## Therm118
Windmill Logger - THERMAL2.IMS
File opened at 00:00:01 Tue 18 Aug 2009
File closed at 00:00:01 Wed 19 Aug 2009
Date | Time | Boiler_Gas | Gas_MeterT | Boiler_Elec | Boiler_Flow | Boiler_Heat | Boiler_FlowT | Rads_In | Rads_Out | Boiler_Retur | Flue_Gas | Kitchen | Outside | Rain_Gauge | DHW_Coil_Hea | DHW_Coil_In | DHW_Cylinder | DHW_Coil_Out | DHW_Ambient | DHW_Flow | DHW_Heat | DHW_Out | DHW_In | OT min | t OT min | OT max | t OT max | T swing | Wtd._Meter_T | Delta T | Time Interval | T.H. Plus | W.H.L + | Total Heat | Water Ht. | Gain + | Gain + %
Days | Secs | cubic_feet | Celsius | kWh | litres | kWh | Celsius | Celsius | Celsius | Celsius | Celsius | Celsius | Celsius | events | kWh | Celsius | Celsius | Celsius | Celsius | litres | kWh | Celsius | Celsius | Celsius | hh:mm:ss | Celsius | hh:mm:ss | Kelvin | Celsius |  | Minutes | kW | kW | kW | kW | kW | %
08/18/09 | 0:00 | 0 | 23.06 | 0 | 14 | 0 | 62.927 | 35.768 | 53.773 | 63.646 | 13.499 | 26.478 | 13.426 | 0 | 0 | 63.443 | 61.784 | 63.577 | 25.926 | 0 | 0 | 62.053 | 40.303 | [5 empty] | 0 | -0.719 | 0 | 2.6867 | 2.4787 | 0.16987 | 0 | 2.4787 | 92.2559
08/18/09 | 0:01 | 0 | 23.06 | 0 | 15 | 0 | 62.904 | 35.792 | 53.703 | 63.6 | 13.449 | 26.478 | 13.426 | 0 | 0 | 63.377 | 61.74 | 63.532 | 25.926 | 0 | 0 | 62.03 | 40.279 | [5 empty] | 0 | -0.696 | 1 | 2.6867 | 2.4787 | 3.3278 | 3.1579 | -0.67921 | -25.2801
08/18/09 | 0:02 | 0 | 23.092 | 1 | 14 | 0 | 62.845 | 35.823 | 53.666 | 63.584 | 13.63 | 26.51 | 13.434 | 0 | 0 | 63.383 | 61.702 | 63.495 | 25.958 | 0 | 0 | 62.017 | 40.286 | [5 empty] | 0 | -0.739 | 2 | 2.6844 | 2.4765 | 3.3277 | 3.1579 | -0.68143 | -25.3845
08/18/09 | 0:03 | 0 | 23.06 | 0 | 15 | 0 | 62.792 | 35.84 | 53.589 | 63.511 | 13.648 | 26.478 | 13.376 | 0 | 0 | 63.308 | 61.649 | 63.443 | 25.926 | 0 | 0 | 61.941 | 40.234 | [5 empty] | 0 | -0.719 | 3 | 2.7013 | 2.4925 | 3.3284 | 3.1579 | -0.66537 | -24.6315
08/18/09 | 0:04 | 0 | 23.084 | 0 | 15 | 0 | 62.749 | 35.84 | 53.542 | 63.466 | 13.623 | 26.478 | 13.401 | 0 | 0 | 63.265 | 61.606 | 63.399 | 25.926 | 0 | 0 | 61.941 | 40.162 | [5 empty] | 0 | -0.717 | 4 | 2.694 | 2.4856 | 3.3281 | 3.1579 | -0.67229 | -24.9549
08/18/09 | 0:05 | 0 | 23.06 | 0 | 14 | 0 | 62.703 | 35.84 | 53.589 | 63.399 | 13.846 | 26.478 | 13.426 | 0 | 0 | 63.219 | 61.537 | 63.308 | 25.877 | 0 | 0 | 61.918 | 40.116 | [5 empty] | 0 | -0.696 | 5 | 2.6867 | 2.4787 | 3.3278 | 3.1579 | -0.67921 | -25.2801
08/18/09 | 0:06 | 0 | 23.038 | 0 | 15 | 0 | 62.614 | 35.84 | 53.521 | 63.331 | 13.572 | 26.456 | 13.426 | 0 | 0 | 63.173 | 61.492 | 63.285 | 25.902 | 0 | 0 | 61.964 | 40.045 | [5 empty] | 0 | -0.717 | 6 | 2.6867 | 2.4787 | 3.3278 | 3.1579 | -0.67921 | -25.2801
08/18/09 | 0:07 | 0 | 23.038 | 0 | 14 | 0 | 62.569 | 35.861 | 53.384 | 63.265 | 13.673 | 26.478 | 13.401 | 0 | 0 | 63.107 | 61.448 | 63.242 | 25.926 | 0 | 0 | 61.964 | 40.021 | [5 empty] | 0 | -0.696 | 7 | 2.694 | 2.4856 | 3.3281 | 3.1579 | -0.67229 | -24.9549
08/18/09 | 0:08 | 0 | 23.006 | 0 | 15 | 0 | 62.493 | 35.83 | 53.421 | 63.235 | 13.738 | 26.424 | 13.343 | 0 | 0 | 63.009 | 61.35 | 63.144 | 25.894 | 0 | 0 | 61.934 | 39.966 | [5 empty] | 0 | -0.742 | 8 | 2.7109 | 2.5017 | 3.3287 | 3.1579 | -0.65624 | -24.2072
08/18/09 | 0:09 | 0 | 23.038 | 1 | 14 | 0 | 62.503 | 35.861 | 53.405 | 63.173 | 13.55 | 26.456 | 13.351 | 0 | 0 | 62.973 | 61.336 | 63.13 | 25.926 | 0 | 0 | 61.964 | 39.975 | [5 empty] | 0 | -0.67 | 9 | 2.7086 | 2.4994 | 3.3287 | 3.1579 | -0.65845 | -24.3098
08/18/09 | 0:10 | 0 | 23.04 | 0 | 15 | 0 | 62.457 | 35.864 | 53.36 | 63.153 | 13.675 | 26.458 | 13.306 | 0 | 0 | 62.973 | 61.291 | 63.084 | 25.904 | 0 | 0 | 61.918 | 39.975 | [5 empty] | 0 | -0.696 | 10 | 2.7217 | 2.5119 | 3.3292 | 3.1579 | -0.646 | -23.7351
08/18/09 | 0:11 | 0 | 23.03 | 0 | 14 | 0 | 62.361 | 35.832 | 53.307 | 63.055 | 13.716 | 26.426 | 13.296 | 0 | 0 | 62.877 | 61.218 | 63.032 | 25.919 | 0 | 0 | 61.845 | 39.899 | [5 empty] | 0 | -0.694 | 11 | 2.7246 | 2.5147 | 3.3293 | 3.1579 | -0.64323 | -23.6081
08/18/09 | 0:12 | 0 | 23.03 | 0 | 15 | 0 | 62.338 | 35.856 | 53.33 | 63.032 | 13.421 | 26.448 | 13.296 | 0 | 0 | 62.808 | 61.172 | 62.966 | 25.894 | 0 | 0 | 61.845 | 39.851 | [5 empty] | 0 | -0.694 | 12 | 2.7246 | 2.5147 | 3.3293 | 3.1579 | -0.64323 | -23.6081
08/18/09 | 0:13 | 0 | 23.03 | 0 | 15 | 0 | 62.27 | 35.856 | 53.239 | 62.943 | 13.396 | 26.402 | 13.273 | 0 | 0 | 62.786 | 61.104 | 62.92 | 25.894 | 0 | 0 | 61.8 | 39.758 | [5 empty] | 0 | -0.673 | 13 | 2.7313 | 2.521 | 3.3296 | 3.1579 | -0.63686 | -23.3171
08/18/09 | 0:14 | 0 | 23.008 | 0 | 14 | 0 | 62.204 | 35.88 | 53.216 | 62.92 | 13.469 | 26.426 | 13.248 | 0 | 0 | 62.719 | 61.083 | 62.854 | 25.872 | 0 | 0 | 61.845 | 39.758 | [5 empty] | 0 | -0.716 | 14 | 2.7386 | 2.528 | 3.3299 | 3.1579 | -0.62994 | -23.0025
08/18/09 | 0:15 | 0 | 23.03 | 1 | 15 | 0 | 64.356 | 35.88 | 53.283 | 62.877 | 50.188 | 26.377 | 13.198 | 0 | 0 | 64.378 | 61.038 | 62.831 | 25.894 | 0 | 0 | 61.866 | 39.734 | [5 empty] | 0 | 1.479 | 15 | 2.7531 | 2.5418 | 3.3305 | 3.1579 | -0.6161 | -22.3781
08/18/09 | 0:16 | 1 | 23.03 | 0 | 14 | 0 | 67.181 | 35.904 | 53.858 | 64.198 | 54.408 | 26.448 | 13.248 | 0 | 0 | 67.181 | 61.015 | 64.378 | 25.894 | 0 | 0 | 61.889 | 40.368 | [5 empty] | 23.03 | 2.983 | 16 | 2.7386 | 2.528 | 3.3299 | 3.1579 | -0.62994 | -23.0025
08/18/09 | 0:17 | 0 | 23.03 | 0 | 15 | 0 | 68.988 | 35.904 | 54.546 | 65.745 | 56.419 | 26.448 | 13.248 | 0 | 0 | 69.165 | 61.195 | 65.811 | 25.919 | 0 | 0 | 61.889 | 42.458 | [5 empty] | 0 | 3.243 | 17 | 2.7386 | 2.528 | 3.3299 | 3.1579 | -0.62994 | -23.0025
08/18/09 | 0:18 | 0 | 23.062 | 0 | 15 | 1 | 69.896 | 35.935 | 55.127 | 66.738 | 57.526 | 26.458 | 13.23 | 0 | 1 | 70.138 | 61.537 | 66.738 | 25.926 | 0 | 0 | 61.896 | 45.037 | [5 empty] | 0 | 3.158 | 18 | 2.7438 | 2.5329 | 3.3301 | 3.1579 | -0.62496 | -22.7769
08/18/09 | 0:19 | 1 | 23.03 | 0 | 14 | 0 | 70.24 | 35.904 | 55.463 | 67.315 | 59.424 | 26.402 | 13.248 | 0 | 0 | 70.571 | 61.889 | 67.293 | 25.894 | 0 | 0 | 61.866 | 47.07 | [5 empty] | 23.03 | 2.925 | 0 | 2.7386 | 2.528 | 3.3299 | 3.1579 | -0.62994 | -23.0025
08/18/09 | 0:20 | 0 | 23.03 | 0 | 15 | 0 | 70.504 | 35.904 | 55.783 | 67.759 | 59.849 | 26.448 | 13.198 | 0 | 0 | 70.855 | 62.315 | 67.736 | 25.919 | 0 | 0 | 61.845 | 48.585 | [5 empty] | 0 | 2.745 | 1 | 2.7531 | 2.5418 | 0.74949 | 0.57692 | 1.9649 | 71.3683
08/18/09 | 0:21 | 0 | 23.055 | 1 | 15 | 0 | 70.833 | 35.95 | 56.014 | 68.087 | 60.342 | 26.473 | 13.248 | 0 | 0 | 71.229 | 62.742 | 68.11 | 25.894 | 0 | 0 | 61.823 | 49.799 | [5 empty] | 0 | 2.746 | 2 | 2.7386 | 2.528 | 0.7489 | 0.57692 | 1.951 | 71.2424
08/18/09 | 0:22 | 1 | 23.03 | 0 | 14 | 0 | 71.206 | 35.926 | 56.284 | 68.44 | 60.567 | 26.426 | 13.273 | 0 | 0 | 71.58 | 63.167 | 68.505 | 25.894 | 0 | 0 | 61.845 | 50.786 | [5 empty] | 23.03 | 2.766 | 3 | 2.7313 | 2.521 | 0.7486 | 0.57692 | 1.9441 | 71.1789
08/18/09 | 0:23 | 0 | 23.03 | 0 | 15 | 0 | 71.56 | 35.95 | 56.622 | 68.856 | 61.261 | 26.402 | 13.296 | 1 | 0 | 71.976 | 63.593 | 68.856 | 25.919 | 0 | 0 | 61.823 | 51.633 | [5 empty] | 0 | 2.704 | 4 | 2.7246 | 2.5147 | 0.74833 | 0.57692 | 1.9377 | 71.1202
08/18/09 | 0:24 | 0 | 23.03 | 0 | 15 | 0 | 71.911 | 35.974 | 56.868 | 69.23 | 61.53 | 26.497 | 13.321 | 0 | 0 | 72.349 | 63.997 | 69.252 | 25.919 | 0 | 0 | 61.866 | 52.345 | [5 empty] | 0 | 2.681 | 5 | 2.7173 | 2.5077 | 0.74804 | 0.57692 | 1.9308 | 71.0561
08/18/09 | 0:25 | 0 | 23.001 | 0 | 14 | 0 | 72.235 | 35.945 | 57.11 | 69.534 | 61.839 | 26.468 | 13.316 | 0 | 0 | 72.696 | 64.374 | 69.576 | 25.865 | 0 | 0 | 61.772 | 52.912 | [5 empty] | 0 | 2.701 | 6 | 2.7188 | 2.5091 | 0.74809 | 0.57692 | 1.9322 | 71.0689
08/18/09 | 0:26 | 0 | 23.03 | 0 | 15 | 0 | 71.032 | 35.997 | 57.361 | 69.912 | 44.641 | 26.571 | 13.321 | 0 | 0 | 71.888 | 64.737 | 69.934 | 25.919 | 0 | 0 | 61.845 | 53.468 | [5 empty] | 0 | 1.12 | 7 | 2.7173 | 2.5077 | 0.74804 | 0.57692 | 1.9308 | 71.0561
08/18/09 | 0:27 | 0 | 23.03 | 1 | 15 | 0 | 69.67 | 35.997 | 57.181 | 69.471 | 40.626 | 26.618 | 13.321 | 0 | 0 | 70.46 | 65.029 | 69.362 | 25.894 | 0 | 0 | 61.866 | 53.377 | [5 empty] | 0 | 0.199 | 8 | 2.7173 | 2.5077 | 0.74804 | 0.57692 | 1.9308 | 71.0561
08/18/09 | 0:28 | 0 | 23.001 | 0 | 14 | 0 | 68.698 | 35.969 | 56.976 | 68.897 | 32.725 | 26.684 | 13.266 | 0 | 0 | 69.38 | 65.248 | 68.807 | 25.865 | 0 | 0 | 61.93 | 52.889 | [5 empty] | 0 | -0.199 | 9 | 2.7333 | 2.523 | 0.74868 | 0.57692 | 1.946 | 71.1967
08/18/09 | 0:29 | 0 | 23.025 | 0 | 15 | 0 | 68.06 | 36.017 | 56.818 | 68.478 | 31.021 | 26.757 | 13.243 | 1 | 0 | 68.72 | 65.382 | 68.456 | 25.865 | 0 | 0 | 62.019 | 52.317 | [5 empty] | 0 | -0.418 | 10 | 2.74 | 2.5293 | 0.74896 | 0.57692 | 1.9524 | 71.255
08/18/09 | 0:30 | 0 | 22.969 | 0 | 15 | 0 | 67.613 | 35.959 | 56.674 | 68.119 | 26.387 | 26.821 | 13.21 | 0 | 0 | 68.293 | 65.417 | 68.074 | 25.833 | 0 | 0 | 62.055 | 51.689 | [5 empty] | 0 | -0.506 | 11 | 2.7496 | 2.5385 | 0.74935 | 0.57692 | 1.9615 | 71.3382
08/18/09 | 0:31 | 0 | 23.001 | 0 | 14 | 0 | 67.352 | 36.038 | 56.592 | 67.928 | 28.106 | 26.902 | 13.243 | 0 | 0 | 67.971 | 65.424 | 67.928 | 25.818 | 0 | 0 | 62.151 | 51.101 | [5 empty] | 0 | -0.576 | 12 | 2.74 | 2.5293 | 0.74896 | 0.57692 | 1.9524 | 71.255
08/18/09 | 0:32 | 0 | 22.947 | 0 | 15 | 0 | 67.144 | 36.007 | 56.496 | 67.7 | 27.52 | 26.941 | 13.185 | 0 | 0 | 67.745 | 65.44 | 67.7 | 25.857 | 0 | 0 | 62.144 | 50.588 | [5 empty] | 0 | -0.556 | 13 | 2.7569 | 2.5454 | 0.74964 | 0.57692 | 1.9685 | 71.4008
08/18/09 | 0:33 | 0 | 23.001 | 0 | 14 | 0 | 67.016 | 36.062 | 56.48 | 67.598 | 25.938 | 26.998 | 13.168 | 0 | 0 | 67.62 | 65.424 | 67.598 | 25.889 | 0 | 0 | 62.22 | 50.067 | [5 empty] | 0 | -0.582 | 14 | 2.7619 | 2.5501 | 0.74984 | 0.57692 | 1.9732 | 71.4432
08/18/09 | 0:34 | 0 | 22.969 | 1 | 15 | 0 | 66.852 | 36.007 | 56.382 | 67.502 | 24.438 | 26.99 | 13.16 | 0 | 0 | 67.434 | 65.373 | 67.48 | 25.857 | 0 | 0 | 62.233 | 49.556 | [5 empty] | 0 | -0.65 | 15 | 2.7642 | 2.5523 | 0.74994 | 0.57692 | 1.9754 | 71.4631
08/18/09 | 0:35 | 0 | 23.001 | 0 | 15 | 0 | 66.793 | 36.062 | 56.369 | 67.42 | 23.553 | 27.047 | 13.193 | 0 | 0 | 67.329 | 65.357 | 67.42 | 25.914 | 0 | 0 | 62.309 | 49.129 | [5 empty] | 0 | -0.627 | 16 | 2.7546 | 2.5432 | 0.74955 | 0.57692 | 1.9663 | 71.3808
08/18/09 | 0:36 | 0 | 22.993 | 0 | 14 | 0 | 66.672 | 36.055 | 56.293 | 67.322 | 22.368 | 26.99 | 13.16 | 0 | 0 | 67.21 | 65.282 | 67.279 | 25.833 | 0 | 0 | 62.279 | 48.685 | [5 empty] | 0 | -0.65 | 17 | 2.7642 | 2.5523 | 0.74994 | 0.57692 | 1.9754 | 71.4631
08/18/09 | 0:37 | 0 | 22.993 | 0 | 15 | 0 | 66.606 | 36.055 | 56.316 | 67.233 | 21.983 | 27.039 | 13.16 | 0 | 0 | 67.121 | 65.216 | 67.233 | 25.857 | 0 | 0 | 62.325 | 48.296 | [5 empty] | 0 | -0.627 | 18 | 2.7642 | 2.5523 | 0.74994 | 0.57692 | 1.9754 | 71.4631
08/18/09 | 0:38 | 0 | 22.947 | 0 | 14 | 0 | 66.494 | 36.079 | 56.25 | 67.165 | 21.5 | 27.039 | 13.135 | 0 | 0 | 67.03 | 65.147 | 67.144 | 25.857 | 0 | 0 | 62.279 | 47.836 | [5 empty] | 0 | -0.671 | 19 | 2.7715 | 2.5592 | 0.75023 | 0.57692 | 1.9823 | 71.5251
08/18/09 | 0:39 | 0 | 22.94 | 0 | 15 | 0 | 66.398 | 36.05 | 56.177 | 67.094 | 21.015 | 27.032 | 13.105 | 0 | 0 | 66.937 | 65.077 | 67.048 | 25.853 | 0 | 0 | 62.229 | 47.441 | [5 empty] | 0 | -0.696 | 20 | 2.7802 | 2.5675 | 0.75058 | 0.57692 | 1.9906 | 71.599
08/18/09 | 0:40 | 0 | 22.969 | 0 | 15 | 0 | 66.359 | 36.055 | 56.181 | 67.053 | 20.512 | 27.061 | 13.087 | 0 | 0 | 66.898 | 65.036 | 67.01 | 25.857 | 0 | 0 | 62.302 | 47.194 | [5 empty] | 0 | -0.694 | 21 | 2.7855 | 2.5725 | 0.7508 | 0.57692 | 1.9956 | 71.6432
08/18/09 | 0:41 | 0 | 22.969 | 1 | 14 | 0 | 66.291 | 36.079 | 56.181 | 66.987 | 20.37 | 27.039 | 13.087 | 0 | 0 | 66.829 | 64.992 | 66.918 | 25.882 | 0 | 0 | 62.345 | 46.874 | [5 empty] | 0 | -0.696 | 22 | 2.7855 | 2.5725 | 0.7508 | 0.57692 | 1.9956 | 71.6432
08/18/09 | 0:42 | 0 | 22.969 | 0 | 15 | 0 | 66.202 | 36.079 | 56.114 | 66.918 | 19.236 | 27.061 | 13.062 | 0 | 0 | 66.74 | 64.924 | 66.852 | 25.882 | 0 | 0 | 62.368 | 46.575 | [5 empty] | 0 | -0.716 | 23 | 2.7927 | 2.5794 | 0.75109 | 0.57692 | 2.0025 | 71.7042
08/18/09 | 0:43 | 0 | 22.94 | 0 | 14 | 0 | 66.152 | 36.072 | 56.04 | 66.802 | 18.711 | 27.032 | 13.057 | 0 | 0 | 66.644 | 64.83 | 66.756 | 25.853 | 0 | 0 | 62.341 | 46.295 | [5 empty] | 0 | -0.65 | 24 | 2.7942 | 2.5808 | 0.75115 | 0.57692 | 2.0039 | 71.7163
08/18/09 | 0:44 | 0 | 22.94 | 0 | 15 | 0 | 66.063 | 36.096 | 55.97 | 66.779 | 18.563 | 27.032 | 13.082 | 0 | 0 | 66.601 | 64.762 | 66.713 | 25.853 | 0 | 0 | 62.297 | 46.02 | [5 empty] | 0 | -0.716 | 25 | 2.7869 | 2.5739 | 0.75086 | 0.57692 | 1.997 | 71.6554
08/18/09 | 0:45 | 0 | 22.94 | 0 | 15 | 0 | 65.994 | 36.119 | 55.97 | 66.713 | 18.686 | 27.056 | 13.082 | 1 | 0 | 66.555 | 64.696 | 66.622 | 25.853 | 0 | 0 | 62.318 | 45.768 | [5 empty] | 0 | -0.719 | 26 | 2.7869 | 2.5739 | 0.75086 | 0.57692 | 1.997 | 71.6554
08/18/09 | 0:46 | 0 | 22.969 | 0 | 14 | 0 | 65.955 | 36.148 | 55.977 | 66.649 | 18.766 | 27.061 | 13.135 | 0 | 0 | 66.494 | 64.677 | 66.606 | 25.882 | 0 | 0 | 62.368 | 45.567 | [5 empty] | 0 | -0.694 | 27 | 2.7715 | 2.5592 | 0.75023 | 0.57692 | 1.9823 | 71.5251
08/18/09 | 0:47 | 0 | 22.94 | 0 | 15 | 0 | 65.882 | 36.119 | 55.925 | 66.555 | 17.921 | 27.056 | 13.082 | 0 | 0 | 66.398 | 64.604 | 66.444 | 25.828 | 0 | 0 | 62.318 | 45.287 | [5 empty] | 0 | -0.673 | 28 | 2.7869 | 2.5739 | 0.75086 | 0.57692 | 1.997 | 71.6554
08/18/09 | 0:48 | 0 | 22.917 | 1 | 14 | 0 | 65.816 | 36.143 | 55.855 | 66.51 | 17.896 | 27.056 | 13.082 | 0 | 0 | 66.355 | 64.538 | 66.466 | 25.828 | 0 | 0 | 62.274 | 45.012 | [5 empty] | 0 | -0.694 | 29 | 2.7869 | 2.5739 | 0.75086 | 0.57692 | 1.997 | 71.6554
08/18/09 | 0:49 | 0 | 22.94 | 0 | 15 | 0 | 65.77 | 36.167 | 55.788 | 66.489 | 17.698 | 27.032 | 13.105 | 0 | 0 | 66.286 | 64.47 | 66.375 | 25.828 | 0 | 0 | 62.297 | 44.806 | [5 empty] | 0 | -0.719 | 30 | 2.7802 | 2.5675 | 0.75058 | 0.57692 | 1.9906 | 71.599
08/18/09 | 0:50 | 0 | 22.94 | 0 | 15 | 0 | 65.704 | 36.143 | 55.764 | 66.398 | 17.006 | 27.032 | 13.155 | 0 | 0 | 66.22 | 64.426 | 66.332 | 25.828 | 0 | 0 | 62.252 | 44.622 | [5 empty] | 0 | -0.694 | 31 | 2.7657 | 2.5537 | 0.74999 | 0.57692 | 1.9768 | 71.4755
08/18/09 | 0:51 | 0 | 22.917 | 0 | 14 | 0 | 65.636 | 36.189 | 55.764 | 66.375 | 16.587 | 27.032 | 13.18 | 0 | 0 | 66.152 | 64.358 | 66.286 | 25.828 | 0 | 0 | 62.274 | 44.484 | [5 empty] | 0 | -0.739 | 32 | 2.7584 | 2.5468 | 0.7497 | 0.57692 | 1.9699 | 71.4133
08/18/09 | 0:52 | 0 | 22.964 | 0 | 15 | 0 | 65.592 | 36.189 | 55.764 | 66.263 | 16.217 | 27.056 | 13.228 | 0 | 0 | 66.085 | 64.314 | 66.197 | 25.828 | 0 | 0 | 62.252 | 44.295 | [5 empty] | 0 | -0.671 | 33 | 2.7444 | 2.5335 | 0.74913 | 0.57692 | 1.9566 | 71.2929
08/18/09 | 0:53 | 0 | 22.94 | 0 | 14 | 0 | 65.524 | 36.189 | 55.718 | 66.197 | 15.945 | 27.032 | 13.253 | 0 | 0 | 66.017 | 64.246 | 66.129 | 25.853 | 0 | 0 | 62.206 | 44.085 | [5 empty] | 0 | -0.673 | 34 | 2.7371 | 2.5266 | 0.74884 | 0.57692 | 1.9496 | 71.2297
08/18/09 | 0:54 | 0 | 22.94 | 0 | 15 | 0 | 65.435 | 36.213 | 55.673 | 66.174 | 15.92 | 27.081 | 13.278 | 0 | 0 | 65.951 | 64.18 | 66.108 | 25.853 | 0 | 0 | 62.229 | 43.92 | [5 empty] | 0 | -0.739 | 35 | 2.7298 | 2.5196 | 0.74854 | 0.57692 | 1.9427 | 71.1661
08/18/09 | 0:55 | 0 | 22.94 | 1 | 15 | 0 | 65.389 | 36.213 | 55.627 | 66.108 | 16.018 | 27.056 | 13.328 | 0 | 0 | 65.905 | 64.134 | 66.04 | 25.828 | 0 | 0 | 62.229 | 43.733 | [5 empty] | 0 | -0.719 | 36 | 2.7153 | 2.5058 | 0.74795 | 0.57692 | 1.9289 | 71.0381
08/18/09 | 0:56 | 0 | 22.94 | 0 | 14 | 0 | 65.323 | 36.237 | 55.603 | 66.017 | 15.699 | 27.032 | 13.354 | 0 | 0 | 65.839 | 64.089 | 65.951 | 25.828 | 0 | 0 | 62.274 | 43.616 | [5 empty] | 0 | -0.694 | 37 | 2.7077 | 2.4986 | 0.74765 | 0.57692 | 1.9217 | 70.9709
08/18/09 | 0:57 | 0 | 22.917 | 0 | 15 | 0 | 65.255 | 36.261 | 55.512 | 66.017 | 15.971 | 27.032 | 13.354 | 0 | 0 | 65.77 | 64.022 | 65.928 | 25.853 | 0 | 0 | 62.252 | 43.475 | [5 empty] | 0 | -0.762 | 38 | 2.7077 | 2.4986 | 0.74765 | 0.57692 | 1.9217 | 70.9709
08/18/09 | 0:58 | 0 | 22.94 | 0 | 14 | 0 | 65.232 | 36.237 | 55.489 | 65.905 | 15.279 | 27.081 | 13.354 | 0 | 0 | 65.704 | 63.956 | 65.839 | 25.853 | 0 | 0 | 62.206 | 43.334 | [5 empty] | 0 | -0.673 | 39 | 2.7077 | 2.4986 | 0.74765 | 0.57692 | 1.9217 | 70.9709
08/18/09 | 0:59 | 0 | 22.917 | 0 | 15 | 0 | 65.143 | 36.261 | 55.536 | 65.839 | 15.475 | 27.032 | 13.303 | 0 | 0 | 65.636 | 63.911 | 65.793 | 25.853 | 0 | 0 | 62.206 | 43.217 | [5 empty] | 0 | -0.696 | 40 | 2.7226 | 2.5127 | 0.74825 | 0.57692 | 1.9358 | 71.1023
08/18/09 | 1:00 | 0 | 22.908 | 0 | 15 | 0 | 65.07 | 36.229 | 55.435 | 65.764 | 15.79 | 27.049 | 13.22 | 0 | 0 | 65.563 | 63.835 | 65.675 | 25.821 | 0 | 0 | 62.176 | 43.044 | [5 empty] | 0 | -0.694 | 41 | 2.7467 | 2.5357 | 0.74923 | 0.57692 | 1.9588 | 71.313
08/18/09 | 1:01 | 0 | 22.932 | 0 | 14 | 0 | 65.024 | 36.253 | 55.368 | 65.718 | 15.84 | 27.025 | 13.195 | 0 | 0 | 65.517 | 63.746 | 65.652 | 25.796 | 0 | 0 | 62.11 | 42.879 | [5 empty] | 0 | -0.694 | 42 | 2.754 | 2.5426 | 0.74952 | 0.57692 | 1.9657 | 71.3758
08/18/09 | 1:02 | 0 | 22.908 | 1 | 15 | 0 | 64.912 | 36.253 | 55.321 | 65.675 | 15.395 | 27.049 | 13.147 | 0 | 0 | 65.471 | 63.701 | 65.606 | 25.821 | 0 | 0 | 62.176 | 42.786 | [5 empty] | 0 | -0.763 | 43 | 2.768 | 2.5559 | 0.75009 | 0.57692 | 1.979 | 71.4954
08/18/09 | 1:03 | 0 | 22.917 | 0 | 14 | 0 | 64.896 | 36.285 | 55.328 | 65.659 | 15.131 | 27.032 | 13.18 | 0 | 0 | 65.412 | 63.664 | 65.57 | 25.853 | 0 | 0 | 62.206 | 42.676 | [5 empty] | 0 | -0.763 | 44 | 2.7584 | 2.5468 | 0.7497 | 0.57692 | 1.9699 | 71.4133
08/18/09 | 1:04 | 0 | 22.886 | 0 | 15 | 0 | 64.801 | 36.299 | 55.277 | 65.54 | 14.603 | 27 | 13.122 | 0 | 0 | 65.36 | 63.589 | 65.471 | 25.796 | 0 | 0 | 62.222 | 42.549 | [5 empty] | 0 | -0.739 | 45 | 2.7753 | 2.5628 | 0.75038 | 0.57692 | 1.9859 | 71.5572
08/18/09 | 1:05 | 0 | 22.908 | 0 | 14 | 0 | 64.778 | 36.277 | 55.23 | 65.494 | 14.653 | 26.978 | 13.147 | 0 | 0 | 65.271 | 63.545 | 65.405 | 25.796 | 0 | 0 | 62.222 | 42.456 | [5 empty] | 0 | -0.716 | 46 | 2.768 | 2.5559 | 0.75009 | 0.57692 | 1.979 | 71.4954
08/18/09 | 1:06 | 0 | 22.908 | 0 | 15 | 0 | 64.689 | 36.277 | 55.16 | 65.428 | 14.48 | 26.88 | 13.122 | 0 | 0 | 65.248 | 63.477 | 65.382 | 25.821 | 0 | 0 | 62.199 | 42.387 | [5 empty] | 0 | -0.739 | 47 | 2.7753 | 2.5628 | 0.75038 | 0.57692 | 1.9859 | 71.5572
08/18/09 | 1:07 | 0 | 22.932 | 0 | 15 | 0 | 64.643 | 36.277 | 55.139 | 65.36 | 14.555 | 26.855 | 13.072 | 0 | 0 | 65.159 | 63.431 | 65.293 | 25.821 | 0 | 0 | 62.199 | 42.269 | [5 empty] | 0 | -0.717 | 48 | 2.7898 | 2.5767 | 0.75097 | 0.57692 | 1.9997 | 71.6798
08/18/09 | 1:08 | 0 | 22.908 | 0 | 14 | 0 | 64.597 | 36.277 | 55.139 | 65.316 | 14.555 | 26.809 | 13.097 | 0 | 0 | 65.113 | 63.365 | 65.225 | 25.821 | 0 | 0 | 62.222 | 42.174 | [5 empty] | 0 | -0.719 | 49 | 2.7826 | 2.5698 | 0.75068 | 0.57692 | 1.9928 | 71.6186
08/18/09 | 1:09 | 0 | 22.886 | 1 | 15 | 0 | 64.531 | 36.299 | 55.092 | 65.248 | 14.58 | 26.784 | 13.049 | 0 | 0 | 65.047 | 63.32 | 65.182 | 25.821 | 0 | 0 | 62.199 | 42.104 | [5 empty] | 0 | -0.717 | 50 | 2.7965 | 2.583 | 0.75124 | 0.57692 | 2.0061 | 71.7358
08/18/09 | 1:10 | 0 | 22.886 | 0 | 14 | 0 | 64.488 | 36.301 | 55.048 | 65.184 | 14.233 | 26.76 | 13.097 | 0 | 0 | 65.004 | 63.256 | 65.115 | 25.821 | 0 | 0 | 62.179 | 42.035 | [5 empty] | 0 | -0.696 | 51 | 2.7826 | 2.5698 | 0.75068 | 0.57692 | 1.9928 | 71.6186
08/18/09 | 1:11 | 0 | 22.913 | 0 | 15 | 0 | 64.447 | 36.351 | 55.006 | 65.163 | 14.457 | 26.787 | 13.074 | 0 | 0 | 64.94 | 63.212 | 65.095 | 25.823 | 0 | 0 | 62.181 | 41.966 | [5 empty] | 0 | -0.716 | 52 | 2.7893 | 2.5761 | 0.75095 | 0.57692 | 1.9992 | 71.6749
08/18/09 | 1:12 | 0 | 22.883 | 0 | 14 | 0 | 64.374 | 36.323 | 54.999 | 65.09 | 14.528 | 26.733 | 13.044 | 0 | 0 | 64.89 | 63.162 | 65.024 | 25.794 | 0 | 0 | 62.11 | 41.844 | [5 empty] | 0 | -0.716 | 53 | 2.798 | 2.5844 | 0.7513 | 0.57692 | 2.0075 | 71.7479
08/18/09 | 1:13 | 0 | 22.93 | 0 | 15 | 0 | 64.305 | 36.344 | 54.954 | 65.047 | 14.477 | 26.733 | 13.044 | 0 | 0 | 64.821 | 63.119 | 64.979 | 25.818 | 0 | 0 | 62.064 | 41.774 | [5 empty] | 0 | -0.742 | 54 | 2.798 | 2.5844 | 0.7513 | 0.57692 | 2.0075 | 71.7479
08/18/09 | 1:14 | 0 | 22.905 | 0 | 15 | 0 | 64.239 | 36.344 | 54.908 | 64.979 | 14.329 | 26.711 | 13.044 | 0 | 0 | 64.778 | 63.05 | 64.912 | 25.818 | 0 | 0 | 61.998 | 41.678 | [5 empty] | 0 | -0.74 | 55 | 2.798 | 2.5844 | 0.7513 | 0.57692 | 2.0075 | 71.7479
08/18/09 | 1:15 | 0 | 22.93 | 0 | 14 | 0 | 64.194 | 36.323 | 54.861 | 64.89 | 14.553 | 26.686 | 13.069 | 0 | 0 | 64.732 | 63.007 | 64.844 | 25.818 | 0 | 0 | 62.087 | 41.609 | [5 empty] | 0 | -0.696 | 56 | 2.7907 | 2.5775 | 0.75101 | 0.57692 | 2.0006 | 71.6871
08/18/09 | 1:16 | 0 | 22.905 | 1 | 15 | 0 | 64.15 | 36.344 | 54.84 | 64.844 | 14.528 | 26.686 | 13.044 | 0 | 0 | 64.666 | 62.938 | 64.778 | 25.843 | 0 | 0 | 62.11 | 41.492 | [5 empty] | 0 | -0.694 | 57 | 2.798 | 2.5844 | 0.7513 | 0.57692 | 2.0075 | 71.7479
08/18/09 | 1:17 | 0 | 22.935 | 0 | 14 | 0 | 64.132 | 36.397 | 54.798 | 64.828 | 14.706 | 26.716 | 13.027 | 0 | 0 | 64.648 | 62.92 | 64.782 | 25.872 | 0 | 0 | 62.115 | 41.449 | [5 empty] | 0 | -0.696 | 58 | 2.8029 | 2.5891 | 0.7515 | 0.57692 | 2.0122 | 71.7891
08/18/09 | 1:18 | 0 | 22.883 | 0 | 15 | 0 | 64.038 | 36.368 | 54.656 | 64.778 | 14.452 | 26.686 | 12.997 | 0 | 0 | 64.552 | 62.849 | 64.686 | 25.843 | 0 | 0 | 62.131 | 41.375 | [5 empty] | 0 | -0.74 | 59 | 2.8117 | 2.5974 | 0.75186 | 0.57692 | 2.0205 | 71.8614
08/18/09 | 1:19 | 0 | 22.905 | 0 | 15 | 0 | 63.993 | 36.392 | 54.632 | 64.686 | 14.329 | 26.662 | 12.997 | 0 | 0 | 64.531 | 62.804 | 64.62 | 25.818 | 0 | 0 | 62.087 | 41.303 | [5 empty] | 0 | -0.693 | 60 | 2.8117 | 2.5974 | 0.75186 | 0.57692 | 2.0205 | 71.8614
08/18/09 | 1:20 | 0 | 22.905 | 0 | 14 | 0 | 63.947 | 36.392 | 54.632 | 64.666 | 14.281 | 26.662 | 12.946 | 0 | 0 | 64.463 | 62.76 | 64.597 | 25.843 | 0 | 0 | 62.042 | 41.186 | [5 empty] | 0 | -0.719 | 61 | 2.8265 | 2.6115 | 0.75246 | 0.57692 | 2.0346 | 71.9832
08/18/09 | 1:21 | 0 | 22.905 | 0 | 15 | 0 | 63.904 | 36.368 | 54.588 | 64.597 | 13.959 | 26.613 | 12.971 | 0 | 0 | 64.419 | 62.692 | 64.575 | 25.818 | 0 | 0 | 61.93 | 41.138 | [5 empty] | 0 | -0.693 | 62 | 2.8192 | 2.6046 | 0.75217 | 0.57692 | 2.0277 | 71.9237
08/18/09 | 1:22 | 0 | 22.935 | 1 | 14 | 0 | 63.885 | 36.421 | 54.593 | 64.579 | 13.718 | 26.667 | 13.002 | 0 | 0 | 64.378 | 62.653 | 64.513 | 25.872 | 0 | 0 | 61.957 | 41.121 | [5 empty] | 0 | -0.694 | 63 | 2.8102 | 2.596 | 0.7518 | 0.57692 | 2.0191 | 71.8494
08/18/09 | 1:23 | 0 | 22.93 | 0 | 15 | 0 | 63.769 | 36.392 | 54.518 | 64.486 | 13.587 | 26.662 | 12.921 | 0 | 0 | 64.305 | 62.603 | 64.419 | 25.843 | 0 | 0 | 61.953 | 41.021 | [5 empty] | 0 | -0.717 | 64 | 2.8338 | 2.6185 | 0.75276 | 0.57692 | 2.0415 | 72.0425
08/18/09 | 1:24 | 0 | 22.93 | 0 | 15 | 0 | 63.746 | 36.416 | 54.495 | 64.44 | 13.391 | 26.662 | 12.873 | 0 | 0 | 64.262 | 62.535 | 64.374 | 25.818 | 0 | 0 | 61.998 | 40.975 | [5 empty] | 0 | -0.694 | 65 | 2.8478 | 2.6318 | 0.75332 | 0.57692 | 2.0548 | 72.1555
08/18/09 | 1:25 | 0 | 22.905 | 0 | 14 | 0 | 63.678 | 36.392 | 54.45 | 64.374 | 13.316 | 26.613 | 12.896 | 0 | 0 | 64.194 | 62.468 | 64.328 | 25.843 | 0 | 0 | 62.019 | 40.903 | [5 empty] | 0 | -0.696 | 66 | 2.8411 | 2.6254 | 0.75305 | 0.57692 | 2.0485 | 72.1015
08/18/09 | 1:26 | 0 | 22.883 | 0 | 15 | 0 | 63.612 | 36.416 | 54.427 | 64.328 | 13.612 | 26.637 | 12.873 | 0 | 0 | 64.15 | 62.446 | 64.262 | 25.818 | 0 | 0 | 61.998 | 40.856 | [5 empty] | 0 | -0.716 | 67 | 2.8478 | 2.6318 | 0.75332 | 0.57692 | 2.0548 | 72.1555
08/18/09 | 1:27 | 0 | 22.905 | 0 | 14 | 0 | 63.566 | 36.44 | 54.38 | 64.285 | 13.612 | 26.613 | 12.873 | 0 | 0 | 64.105 | 62.379 | 64.216 | 25.818 | 0 | 0 | 62.019 | 40.81 | [5 empty] | 0 | -0.719 | 68 | 2.8478 | 2.6318 | 0.75332 | 0.57692 | 2.0548 | 72.1555
08/18/09 | 1:28 | 0 | 22.871 | 0 | 15 | 0 | 63.468 | 36.383 | 54.324 | 64.184 | 13.653 | 26.578 | 12.838 | 0 | 0 | 63.984 | 62.302 | 64.118 | 25.784 | 0 | 0 | 61.987 | 40.729 | [5 empty] | 0 | -0.716 | 69 | 2.858 | 2.6414 | 0.75373 | 0.57692 | 2.0645 | 72.2371
08/18/09 | 1:29 | 0 | 22.871 | 1 | 14 | 0 | 63.445 | 36.359 | 54.303 | 64.139 | 13.406 | 26.578 | 12.813 | 0 | 0 | 63.961 | 62.256 | 64.073 | 25.784 | 0 | 0 | 61.987 | 40.683 | [5 empty] | 0 | -0.694 | 70 | 2.8653 | 2.6484 | 0.75403 | 0.57692 | 2.0714 | 72.2951
08/18/09 | 1:30 | 0 | 22.871 | 0 | 15 | 0 | 63.388 | 36.371 | 54.222 | 64.107 | 13.369 | 26.519 | 12.775 | 0 | 0 | 63.881 | 62.201 | 64.016 | 25.772 | 0 | 0 | 61.955 | 40.648 | [5 empty] | 0 | -0.719 | 71 | 2.8763 | 2.6589 | 0.75448 | 0.57692 | 2.082 | 72.3827
08/18/09 | 1:31 | 0 | 22.881 | 0 | 15 | 0 | 63.34 | 36.39 | 54.194 | 64.057 | 13.313 | 26.586 | 12.795 | 0 | 0 | 63.856 | 62.151 | 63.99 | 25.816 | 0 | 0 | 61.95 | 40.619 | [5 empty] | 0 | -0.717 | 72 | 2.8705 | 2.6533 | 0.75424 | 0.57692 | 2.0764 | 72.3367
08/18/09 | 1:32 | 0 | 22.881 | 0 | 14 | 0 | 63.272 | 36.414 | 54.173 | 64.034 | 13.313 | 26.539 | 12.745 | 0 | 0 | 63.81 | 62.128 | 63.899 | 25.816 | 0 | 0 | 61.973 | 40.573 | [5 empty] | 0 | -0.762 | 73 | 2.8851 | 2.6672 | 0.75483 | 0.57692 | 2.0903 | 72.4513
08/18/09 | 1:33 | 0 | 22.868 | 0 | 15 | 0 | 63.196 | 36.38 | 54.14 | 63.913 | 13.328 | 26.505 | 12.76 | 0 | 0 | 63.712 | 62.03 | 63.847 | 25.781 | 0 | 0 | 61.918 | 40.516 | [5 empty] | 0 | -0.717 | 74 | 2.8807 | 2.663 | 0.75466 | 0.57692 | 2.0861 | 72.417
08/18/09 | 1:34 | 0 | 22.822 | 0 | 14 | 0 | 63.151 | 36.356 | 54.047 | 63.867 | 13.379 | 26.529 | 12.76 | 0 | 0 | 63.666 | 61.985 | 63.801 | 25.781 | 0 | 0 | 61.918 | 40.492 | [5 empty] | 0 | -0.716 | 75 | 2.8807 | 2.663 | 0.75466 | 0.57692 | 2.0861 | 72.417
08/18/09 | 1:35 | 0 | 22.856 | 0 | 15 | 0 | 63.116 | 36.438 | 54.035 | 63.879 | 13.165 | 26.515 | 12.745 | 0 | 0 | 63.653 | 61.973 | 63.81 | 25.816 | 0 | 0 | 61.973 | 40.478 | [5 empty] | 0 | -0.763 | 76 | 2.8851 | 2.6672 | 0.75483 | 0.57692 | 2.0903 | 72.4513
08/18/09 | 1:36 | 0 | 22.846 | 1 | 15 | 0 | 63.062 | 36.356 | 54.047 | 63.755 | 13.205 | 26.505 | 12.71 | 0 | 0 | 63.577 | 61.896 | 63.689 | 25.781 | 0 | 0 | 61.941 | 40.375 | [5 empty] | 0 | -0.693 | 77 | 2.8952 | 2.6769 | 0.75525 | 0.57692 | 2.0999 | 72.5309
08/18/09 | 1:37 | 0 | 22.822 | 0 | 14 | 0 | 62.993 | 36.38 | 53.956 | 63.712 | 13.18 | 26.529 | 12.71 | 0 | 0 | 63.509 | 61.85 | 63.644 | 25.781 | 0 | 0 | 61.918 | 40.351 | [5 empty] | 0 | -0.719 | 78 | 2.8952 | 2.6769 | 0.75525 | 0.57692 | 2.0999 | 72.5309
08/18/09 | 1:38 | 0 | 22.881 | 0 | 15 | 0 | 62.973 | 36.356 | 53.956 | 63.644 | 13.107 | 26.48 | 12.71 | 0 | 0 | 63.466 | 61.784 | 63.555 | 25.781 | 0 | 0 | 61.85 | 40.351 | [5 empty] | 0 | -0.671 | 79 | 2.8952 | 2.6769 | 0.75525 | 0.57692 | 2.0999 | 72.5309
08/18/09 | 1:39 | 0 | 22.881 | 0 | 14 | 0 | 62.959 | 36.414 | 53.942 | 63.653 | 12.944 | 26.539 | 12.723 | 0 | 0 | 63.452 | 61.77 | 63.564 | 25.791 | 0 | 0 | 61.928 | 40.337 | [5 empty] | 0 | -0.694 | 80 | 2.8915 | 2.6733 | 0.75509 | 0.57692 | 2.0964 | 72.5014
08/18/09 | 1:40 | 0 | 22.846 | 0 | 15 | 0 | 62.881 | 36.38 | 53.865 | 63.555 | 12.883 | 26.48 | 12.687 | 0 | 0 | 63.374 | 61.695 | 63.486 | 25.757 | 0 | 0 | 61.896 | 40.234 | [5 empty] | 0 | -0.674 | 81 | 2.9019 | 2.6832 | 0.75552 | 0.57692 | 2.1063 | 72.5829
08/18/09 | 1:41 | 0 | 22.846 | 0 | 15 | 0 | 62.815 | 36.404 | 53.865 | 63.486 | 12.858 | 26.505 | 12.687 | 0 | 0 | 63.331 | 61.649 | 63.443 | 25.781 | 0 | 0 | 61.85 | 40.21 | [5 empty] | 0 | -0.671 | 82 | 2.9019 | 2.6832 | 0.75552 | 0.57692 | 2.1063 | 72.5829
08/18/09 | 1:42 | 0 | 22.822 | 0 | 14 | 0 | 62.747 | 36.38 | 53.818 | 63.443 | 12.883 | 26.456 | 12.687 | 0 | 0 | 63.285 | 61.581 | 63.42 | 25.757 | 0 | 0 | 61.941 | 40.162 | [5 empty] | 0 | -0.696 | 83 | 2.9019 | 2.6832 | 0.75552 | 0.57692 | 2.1063 | 72.5829
08/18/09 | 1:43 | 0 | 22.822 | 1 | 15 | 0 | 62.703 | 36.404 | 53.75 | 63.42 | 13.057 | 26.48 | 12.662 | 0 | 0 | 63.219 | 61.537 | 63.354 | 25.757 | 0 | 0 | 61.873 | 40.116 | [5 empty] | 0 | -0.717 | 84 | 2.9092 | 2.6902 | 0.75581 | 0.57692 | 2.1132 | 72.6391
08/18/09 | 1:44 | 0 | 22.846 | 0 | 14 | 0 | 62.658 | 36.356 | 53.75 | 63.331 | 13.155 | 26.456 | 12.687 | 0 | 0 | 63.173 | 61.492 | 63.308 | 25.757 | 0 | 0 | 61.829 | 40.093 | [5 empty] | 0 | -0.673 | 85 | 2.9019 | 2.6832 | 0.75552 | 0.57692 | 2.1063 | 72.5829
08/18/09 | 1:45 | 0 | 22.79 | 0 | 15 | 0 | 62.562 | 36.349 | 53.65 | 63.278 | 13.097 | 26.424 | 12.677 | 0 | 0 | 63.121 | 61.419 | 63.233 | 25.75 | 0 | 0 | 61.754 | 40.014 | [5 empty] | 0 | -0.716 | 86 | 2.9049 | 2.686 | 0.75563 | 0.57692 | 2.1091 | 72.6054
08/18/09 | 1:46 | 0 | 22.846 | 0 | 15 | 0 | 62.569 | 36.38 | 53.68 | 63.285 | 13.082 | 26.431 | 12.735 | 0 | 0 | 63.105 | 61.403 | 63.219 | 25.757 | 0 | 0 | 61.761 | 40.021 | [5 empty] | 0 | -0.716 | 87 | 2.888 | 2.67 | 0.75495 | 0.57692 | 2.093 | 72.4741
08/18/09 | 1:47 | 0 | 22.814 | 0 | 14 | 0 | 62.493 | 36.373 | 53.626 | 63.189 | 13.198 | 26.448 | 12.702 | 0 | 0 | 62.986 | 61.327 | 63.121 | 25.75 | 0 | 0 | 61.731 | 40.014 | [5 empty] | 0 | -0.696 | 88 | 2.8976 | 2.6791 | 0.75534 | 0.57692 | 2.1022 | 72.549
08/18/09 | 1:48 | 0 | 22.837 | 0 | 15 | 0 | 62.427 | 36.373 | 53.535 | 63.144 | 13.346 | 26.448 | 12.753 | 0 | 0 | 62.964 | 61.284 | 63.075 | 25.725 | 0 | 0 | 61.686 | 39.944 | [5 empty] | 0 | -0.717 | 89 | 2.8827 | 2.665 | 0.75474 | 0.57692 | 2.088 | 72.433
08/18/09 | 1:49 | 0 | 22.814 | 0 | 14 | 0 | 62.404 | 36.349 | 53.489 | 63.121 | 13.271 | 26.399 | 12.728 | 0 | 0 | 62.92 | 61.238 | 63.055 | 25.75 | 0 | 0 | 61.665 | 39.92 | [5 empty] | 0 | -0.717 | 90 | 2.89 | 2.6719 | 0.75503 | 0.57692 | 2.095 | 72.49
08/18/09 | 1:50 | 0 | 22.79 | 1 | 15 | 0 | 62.407 | 36.442 | 53.538 | 63.146 | 13.321 | 26.519 | 12.8 | 0 | 0 | 62.943 | 61.263 | 63.055 | 25.799 | 0 | 0 | 61.734 | 39.944 | [5 empty] | 0 | -0.739 | 91 | 2.869 | 2.652 | 0.75418 | 0.57692 | 2.075 | 72.3251
08/18/09 | 1:51 | 0 | 22.94 | 0 | 14 | 0 | 62.411 | 36.495 | 53.589 | 63.128 | 13.424 | 26.576 | 12.881 | 0 | 0 | 62.95 | 61.291 | 63.039 | 25.877 | 0 | 0 | 61.761 | 40.021 | [5 empty] | 0 | -0.717 | 92 | 2.8455 | 2.6295 | 0.75323 | 0.57692 | 2.0526 | 72.1367
08/18/09 | 1:52 | 0 | 22.964 | 0 | 15 | 0 | 62.366 | 36.519 | 53.566 | 63.107 | 13.424 | 26.576 | 12.906 | 0 | 0 | 62.904 | 61.222 | 63.016 | 25.877 | 0 | 0 | 61.738 | 39.973 | [5 empty] | 0 | -0.741 | 93 | 2.8382 | 2.6226 | 0.75293 | 0.57692 | 2.0457 | 72.0779
08/18/09 | 1:53 | 0 | 22.964 | 0 | 15 | 0 | 62.345 | 36.519 | 53.566 | 63.039 | 13.449 | 26.551 | 12.906 | 0 | 0 | 62.861 | 61.202 | 62.973 | 25.877 | 0 | 0 | 61.761 | 39.928 | [5 empty] | 0 | -0.694 | 94 | 2.8382 | 2.6226 | 0.75293 | 0.57692 | 2.0457 | 72.0779
08/18/09 | 1:54 | 1 | 22.932 | 0 | 14 | 0 | 63.233 | 36.512 | 53.535 | 62.966 | 43.492 | 26.544 | 12.873 | 0 | 0 | 63.032 | 61.127 | 62.897 | 25.87 | 0 | 0 | 61.754 | 39.849 | [5 empty] | 22.932 | 0.267 | 95 | 2.8478 | 2.6318 | 0.75332 | 0.57692 | 2.0548 | 72.1555
08/18/09 | 1:55 | 0 | 22.957 | 0 | 15 | 0 | 66.17 | 36.464 | 53.834 | 63.525 | 53.421 | 26.495 | 12.873 | 0 | 0 | 66.238 | 61.081 | 63.86 | 25.87 | 0 | 0 | 61.688 | 40.131 | [5 empty] | 0 | 2.645 | 96 | 2.8478 | 2.6318 | 0.75332 | 0.57692 | 2.0548 | 72.1555
08/18/09 | 1:56 | 0 | 22.957 | 1 | 15 | 0 | 68.55 | 36.464 | 54.59 | 65.207 | 55.988 | 26.519 | 12.8 | 0 | 0 | 68.702 | 61.172 | 65.408 | 25.87 | 0 | 0 | 61.688 | 41.705 | [5 empty] | 0 | 3.343 | 97 | 2.869 | 2.652 | 0.75418 | 0.57692 | 2.075 | 72.3251
08/18/09 | 1:57 | 1 | 22.957 | 0 | 14 | 0 | 69.735 | 36.488 | 55.186 | 66.462 | 57.494 | 26.519 | 12.8 | 0 | 0 | 69.977 | 61.439 | 66.462 | 25.845 | 0 | 0 | 61.731 | 44.291 | [5 empty] | 22.957 | 3.273 | 98 | 2.869 | 2.652 | 0.75418 | 0.57692 | 2.075 | 72.3251
08/18/09 | 1:58 | 0 | 22.932 | 0 | 15 | 0 | 70.305 | 36.464 | 55.622 | 67.224 | 58.482 | 26.519 | 12.8 | 0 | 0 | 70.569 | 61.843 | 67.178 | 25.87 | 0 | 0 | 61.708 | 46.587 | [5 empty] | 0 | 3.081 | 99 | 2.869 | 2.652 | 0.75418 | 0.57692 | 2.075 | 72.3251
08/18/09 | 1:59 | 0 | 22.932 | 0 | 14 | 0 | 70.527 | 36.512 | 55.897 | 67.714 | 59.691 | 26.519 | 12.775 | 0 | 0 | 70.9 | 62.247 | 67.649 | 25.845 | 0 | 0 | 61.754 | 48.284 | [5 empty] | 0 | 2.813 | 100 | 2.8763 | 2.6589 | 0.75448 | 0.57692 | 2.082 | 72.3827
08/18/09 | 2:00 | 0 | 22.957 | 0 | 15 | 0 | 70.833 | 36.488 | 56.238 | 68.065 | 60.476 | 26.544 | 12.775 | 0 | 0 | 71.206 | 62.651 | 68.045 | 25.87 | 0 | 0 | 61.754 | 49.591 | [5 empty] | 0 | 2.768 | 101 | 2.8763 | 2.6589 | 0.75448 | 0.57692 | 2.082 | 72.3827
08/18/09 | 2:01 | 1 | 22.922 | 0 | 15 | 0 | 71.133 | 36.478 | 56.453 | 68.429 | 60.914 | 26.556 | 12.715 | 1 | 0 | 71.506 | 63.066 | 68.429 | 25.811 | 0 | 0 | 61.722 | 50.613 | [5 empty] | 22.922 | 2.704 | 102 | 2.8938 | 2.6755 | 0.75519 | 0.57692 | 2.0986 | 72.5195
08/18/09 | 2:02 | 0 | 22.932 | 1 | 14 | 1 | 71.515 | 36.512 | 56.846 | 68.792 | 60.857 | 26.566 | 12.75 | 0 | 1 | 71.911 | 63.502 | 68.812 | 25.845 | 0 | 0 | 61.708 | 51.54 | [5 empty] | 0 | 2.723 | 103 | 2.8836 | 2.6658 | 0.75477 | 0.57692 | 2.0889 | 72.4399
08/18/09 | 2:03 | 0 | 22.932 | 0 | 15 | 0 | 71.888 | 36.488 | 57.092 | 69.143 | 61.284 | 26.566 | 12.75 | 0 | 0 | 72.304 | 63.929 | 69.165 | 25.87 | 0 | 0 | 61.665 | 52.275 | [5 empty] | 0 | 2.745 | 0 | 2.8836 | 2.6658 | 0.75477 | 0.57692 | 2.0889 | 72.4399
08/18/09 | 2:04 | 1 | 22.947 | 0 | 15 | 0 | 72.231 | 36.454 | 57.327 | 69.485 | 61.745 | 26.532 | 12.74 | 0 | 0 | 72.669 | 64.324 | 69.572 | 25.835 | 0 | 0 | 61.588 | 52.861 | [5 empty] | 22.947 | 2.746 | 1 | 2.8865 | 2.6686 | 0.48566 | 0.30769 | 2.3609 | 81.7899
08/18/09 | 2:05 | 0 | 22.922 | 0 | 15 | 0 | 71.748 | 36.478 | 57.576 | 69.813 | 44.515 | 26.556 | 12.74 | 0 | 0 | 72.778 | 64.659 | 69.901 | 25.835 | 0 | 0 | 61.61 | 53.435 | [5 empty] | 0 | 1.935 | 2 | 2.8865 | 2.6686 | 0.48566 | 0.30769 | 2.3609 | 81.7899
08/18/09 | 2:06 | 0 | 22.922 | 0 | 14 | 0 | 70.055 | 36.502 | 57.395 | 69.749 | 39.557 | 26.581 | 12.74 | 1 | 0 | 70.779 | 64.995 | 69.572 | 25.835 | 0 | 0 | 61.677 | 53.526 | [5 empty] | 0 | 0.306 | 3 | 2.8865 | 2.6686 | 0.48566 | 0.30769 | 2.3609 | 81.7899
08/18/09 | 2:07 | 0 | 22.932 | 0 | 15 | 0 | 68.966 | 36.512 | 57.338 | 69.12 | 32.917 | 26.615 | 12.775 | 0 | 0 | 69.603 | 65.296 | 69.055 | 25.87 | 0 | 0 | 61.777 | 53.146 | [5 empty] | 0 | -0.154 | 4 | 2.8763 | 2.6589 | 0.48525 | 0.30769 | 2.3512 | 81.7429
08/18/09 | 2:08 | 0 | 22.898 | 1 | 14 | 0 | 68.21 | 36.526 | 57.103 | 68.606 | 29.952 | 26.654 | 12.74 | 0 | 0 | 68.912 | 65.398 | 68.606 | 25.857 | 0 | 0 | 61.834 | 52.562 | [5 empty] | 0 | -0.396 | 5 | 2.8865 | 2.6686 | 0.48566 | 0.30769 | 2.3609 | 81.7899
08/18/09 | 2:09 | 0 | 22.922 | 0 | 15 | 0 | 67.814 | 36.502 | 56.992 | 68.233 | 28.484 | 26.605 | 12.74 | 0 | 0 | 68.474 | 65.467 | 68.255 | 25.835 | 0 | 0 | 61.857 | 51.99 | [5 empty] | 0 | -0.419 | 6 | 2.8865 | 2.6686 | 0.48566 | 0.30769 | 2.3609 | 81.7899
08/18/09 | 2:10 | 0 | 22.922 | 0 | 15 | 0 | 67.528 | 36.466 | 56.811 | 67.857 | 26.75 | 26.51 | 12.642 | 0 | 0 | 68.031 | 65.419 | 67.857 | 25.715 | 0 | 0 | 61.809 | 51.323 | [5 empty] | 0 | -0.329 | 7 | 2.915 | 2.6957 | 0.48682 | 0.30769 | 2.388 | 81.9198
08/18/09 | 2:11 | 0 | 22.802 | 0 | 14 | 0 | 67.167 | 36.385 | 56.72 | 67.703 | 24.077 | 26.559 | 12.642 | 0 | 0 | 67.79 | 65.419 | 67.68 | 25.74 | 0 | 0 | 61.877 | 50.751 | [5 empty] | 0 | -0.536 | 8 | 2.915 | 2.6957 | 0.48682 | 0.30769 | 2.388 | 81.9198
08/18/09 | 2:12 | 0 | 22.802 | 0 | 15 | 0 | 67.01 | 36.385 | 56.72 | 67.571 | 23.427 | 26.63 | 12.642 | 0 | 0 | 67.613 | 65.396 | 67.593 | 25.74 | 0 | 0 | 61.966 | 50.177 | [5 empty] | 0 | -0.561 | 9 | 2.915 | 2.6957 | 0.48682 | 0.30769 | 2.388 | 81.9198
08/18/09 | 2:13 | 0 | 22.802 | 0 | 15 | 0 | 66.875 | 36.385 | 56.631 | 67.459 | 22.922 | 26.679 | 12.642 | 0 | 0 | 67.436 | 65.373 | 67.436 | 25.715 | 0 | 0 | 62.035 | 49.673 | [5 empty] | 0 | -0.584 | 10 | 2.915 | 2.6957 | 0.48682 | 0.30769 | 2.388 | 81.9198
08/18/09 | 2:14 | 0 | 22.773 | 0 | 14 | 0 | 66.692 | 36.308 | 56.426 | 67.274 | 23.349 | 26.696 | 12.539 | 0 | 0 | 67.206 | 65.28 | 67.274 | 25.612 | 0 | 0 | 62.028 | 49.164 | [5 empty] | 0 | -0.582 | 11 | 2.945 | 2.7242 | 0.48803 | 0.30769 | 2.4165 | 82.0535
08/18/09 | 2:15 | 0 | 22.802 | 1 | 15 | 0 | 66.674 | 36.409 | 56.496 | 67.302 | 20.804 | 26.848 | 12.642 | 0 | 0 | 67.233 | 65.284 | 67.279 | 25.74 | 0 | 0 | 62.124 | 48.755 | [5 empty] | 0 | -0.628 | 12 | 2.915 | 2.6957 | 0.48682 | 0.30769 | 2.388 | 81.9198
08/18/09 | 2:16 | 0 | 22.778 | 0 | 14 | 0 | 66.585 | 36.43 | 56.453 | 67.233 | 19.706 | 26.848 | 12.642 | 0 | 0 | 67.144 | 65.216 | 67.213 | 25.715 | 0 | 0 | 62.078 | 48.342 | [5 empty] | 0 | -0.648 | 13 | 2.915 | 2.6957 | 0.48682 | 0.30769 | 2.388 | 81.9198
08/18/09 | 2:17 | 0 | 22.778 | 0 | 15 | 0 | 66.517 | 36.43 | 56.385 | 67.19 | 20.49 | 26.919 | 12.642 | 0 | 0 | 67.055 | 65.15 | 67.121 | 25.715 | 0 | 0 | 62.124 | 47.976 | [5 empty] | 0 | -0.673 | 14 | 2.915 | 2.6957 | 0.48682 | 0.30769 | 2.388 | 81.9198
08/18/09 | 2:18 | 0 | 22.802 | 0 | 15 | 0 | 66.45 | 36.409 | 56.362 | 67.101 | 20.49 | 26.944 | 12.594 | 1 | 0 | 66.987 | 65.104 | 67.078 | 25.715 | 0 | 0 | 62.101 | 47.609 | [5 empty] | 0 | -0.651 | 15 | 2.929 | 2.709 | 0.48738 | 0.30769 | 2.4013 | 81.9825
08/18/09 | 2:19 | 0 | 22.802 | 0 | 14 | 0 | 66.359 | 36.43 | 56.296 | 67.032 | 21.358 | 26.968 | 12.619 | 0 | 0 | 66.921 | 65.038 | 66.987 | 25.715 | 0 | 0 | 62.078 | 47.243 | [5 empty] | 0 | -0.673 | 16 | 2.9217 | 2.7021 | 0.48709 | 0.30769 | 2.3944 | 81.9499
08/18/09 | 2:20 | 0 | 22.773 | 0 | 15 | 0 | 66.288 | 36.426 | 56.223 | 66.916 | 21.135 | 26.914 | 12.589 | 0 | 0 | 66.804 | 64.942 | 66.916 | 25.71 | 0 | 0 | 62.074 | 46.916 | [5 empty] | 0 | -0.628 | 17 | 2.9305 | 2.7104 | 0.48744 | 0.30769 | 2.4027 | 81.989
08/18/09 | 2:21 | 0 | 22.797 | 0 | 14 | 0 | 66.197 | 36.426 | 56.156 | 66.893 | 19.651 | 26.985 | 12.564 | 0 | 0 | 66.736 | 64.899 | 66.825 | 25.686 | 0 | 0 | 62.096 | 46.594 | [5 empty] | 0 | -0.696 | 18 | 2.9378 | 2.7173 | 0.48774 | 0.30769 | 2.4096 | 82.0213
08/18/09 | 2:22 | 0 | 22.748 | 1 | 15 | 0 | 66.131 | 36.402 | 56.11 | 66.825 | 19.108 | 26.914 | 12.564 | 0 | 0 | 66.67 | 64.83 | 66.781 | 25.71 | 0 | 0 | 62.119 | 46.321 | [5 empty] | 0 | -0.694 | 19 | 2.9378 | 2.7173 | 0.48774 | 0.30769 | 2.4096 | 82.0213
08/18/09 | 2:23 | 0 | 22.773 | 0 | 15 | 0 | 66.065 | 36.426 | 56.063 | 66.781 | 18.909 | 26.963 | 12.564 | 0 | 0 | 66.601 | 64.787 | 66.713 | 25.71 | 0 | 0 | 62.14 | 46.046 | [5 empty] | 0 | -0.716 | 20 | 2.9378 | 2.7173 | 0.48774 | 0.30769 | 2.4096 | 82.0213
08/18/09 | 2:24 | 0 | 22.773 | 0 | 14 | 0 | 65.996 | 36.426 | 56.042 | 66.692 | 18.54 | 26.963 | 12.564 | 0 | 0 | 66.535 | 64.718 | 66.624 | 25.686 | 0 | 0 | 62.119 | 45.747 | [5 empty] | 0 | -0.696 | 21 | 2.9378 | 2.7173 | 0.48774 | 0.30769 | 2.4096 | 82.0213
08/18/09 | 2:25 | 0 | 22.802 | 0 | 15 | 0 | 65.958 | 36.478 | 56.07 | 66.628 | 18.447 | 26.968 | 12.569 | 0 | 0 | 66.517 | 64.68 | 66.562 | 25.715 | 0 | 0 | 62.147 | 45.546 | [5 empty] | 0 | -0.67 | 22 | 2.9363 | 2.7159 | 0.48768 | 0.30769 | 2.4082 | 82.0149
08/18/09 | 2:26 | 0 | 22.748 | 0 | 14 | 0 | 65.862 | 36.45 | 55.972 | 66.558 | 18.07 | 26.985 | 12.564 | 0 | 0 | 66.423 | 64.607 | 66.535 | 25.686 | 0 | 0 | 62.051 | 45.287 | [5 empty] | 0 | -0.696 | 23 | 2.9378 | 2.7173 | 0.48774 | 0.30769 | 2.4096 | 82.0213
08/18/09 | 2:27 | 0 | 22.802 | 0 | 15 | 0 | 65.843 | 36.526 | 55.977 | 66.517 | 17.459 | 27.015 | 12.544 | 0 | 0 | 66.382 | 64.568 | 66.471 | 25.74 | 0 | 0 | 62.055 | 45.086 | [5 empty] | 0 | -0.674 | 24 | 2.9436 | 2.7228 | 0.48797 | 0.30769 | 2.4151 | 82.0471
08/18/09 | 2:28 | 0 | 22.797 | 0 | 15 | 0 | 65.773 | 36.473 | 55.949 | 66.444 | 17.552 | 26.985 | 12.514 | 0 | 0 | 66.311 | 64.472 | 66.423 | 25.71 | 0 | 0 | 62.051 | 44.876 | [5 empty] | 0 | -0.671 | 25 | 2.9523 | 2.7311 | 0.48833 | 0.30769 | 2.4234 | 82.0856
08/18/09 | 2:29 | 0 | 22.797 | 1 | 14 | 0 | 65.704 | 36.473 | 55.925 | 66.4 | 17.009 | 27.01 | 12.514 | 0 | 0 | 66.197 | 64.426 | 66.311 | 25.71 | 0 | 0 | 62.074 | 44.692 | [5 empty] | 0 | -0.696 | 26 | 2.9523 | 2.7311 | 0.48833 | 0.30769 | 2.4234 | 82.0856
08/18/09 | 2:30 | 0 | 22.773 | 0 | 15 | 0 | 65.638 | 36.464 | 55.781 | 66.348 | 17.145 | 26.951 | 12.552 | 0 | 0 | 66.19 | 64.419 | 66.282 | 25.769 | 0 | 0 | 62.11 | 44.545 | [5 empty] | 0 | -0.71 | 27 | 2.9413 | 2.7206 | 0.48788 | 0.30769 | 2.4129 | 82.0368
08/18/09 | 2:31 | 0 | 22.812 | 0 | 14 | 0 | 65.633 | 36.56 | 55.897 | 66.327 | 16.901 | 27.074 | 12.554 | 0 | 0 | 66.149 | 64.356 | 66.261 | 25.774 | 0 | 0 | 62.135 | 44.408 | [5 empty] | 0 | -0.694 | 28 | 2.9407 | 2.7201 | 0.48786 | 0.30769 | 2.4124 | 82.0342
08/18/09 | 2:32 | 0 | 22.868 | 0 | 15 | 0 | 65.618 | 36.591 | 55.813 | 66.336 | 16.71 | 27.13 | 12.612 | 0 | 0 | 66.133 | 64.34 | 66.268 | 25.806 | 0 | 0 | 62.144 | 44.252 | [5 empty] | 0 | -0.718 | 29 | 2.9238 | 2.704 | 0.48717 | 0.30769 | 2.3963 | 81.959
08/18/09 | 2:33 | 0 | 22.844 | 0 | 14 | 0 | 65.529 | 36.639 | 55.746 | 66.268 | 16.39 | 27.081 | 12.612 | 0 | 0 | 66.067 | 64.296 | 66.202 | 25.806 | 0 | 0 | 62.121 | 44.063 | [5 empty] | 0 | -0.739 | 30 | 2.9238 | 2.704 | 0.48717 | 0.30769 | 2.3963 | 81.959
08/18/09 | 2:34 | 0 | 22.868 | 0 | 15 | 0 | 65.46 | 36.615 | 55.699 | 66.179 | 16.069 | 27.13 | 12.635 | 0 | 0 | 65.999 | 64.205 | 66.09 | 25.828 | 0 | 0 | 62.165 | 43.898 | [5 empty] | 0 | -0.719 | 31 | 2.9171 | 2.6976 | 0.4869 | 0.30769 | 2.3899 | 81.929
08/18/09 | 2:35 | 0 | 22.837 | 0 | 15 | 0 | 65.387 | 36.56 | 55.692 | 66.126 | 16.209 | 27.123 | 12.677 | 0 | 0 | 65.88 | 64.155 | 66.015 | 25.774 | 0 | 0 | 62.115 | 43.704 | [5 empty] | 0 | -0.739 | 32 | 2.9049 | 2.686 | 0.4864 | 0.30769 | 2.3783 | 81.8737
08/18/09 | 2:36 | 0 | 22.844 | 1 | 14 | 0 | 65.371 | 36.591 | 55.676 | 66.067 | 16.242 | 27.105 | 12.808 | 0 | 0 | 65.91 | 64.116 | 65.976 | 25.806 | 0 | 0 | 62.099 | 43.594 | [5 empty] | 0 | -0.696 | 33 | 2.8667 | 2.6497 | 0.48486 | 0.30769 | 2.3421 | 81.6983
08/18/09 | 2:37 | 0 | 22.837 | 0 | 15 | 0 | 65.298 | 36.584 | 55.645 | 65.992 | 16.011 | 27.074 | 12.873 | 0 | 0 | 65.811 | 64.041 | 65.926 | 25.774 | 0 | 0 | 62.046 | 43.422 | [5 empty] | 0 | -0.694 | 34 | 2.8478 | 2.6318 | 0.48409 | 0.30769 | 2.3241 | 81.6095
08/18/09 | 2:38 | 0 | 22.837 | 0 | 14 | 0 | 65.23 | 36.607 | 55.554 | 65.926 | 15.764 | 27.074 | 12.851 | 0 | 0 | 65.722 | 63.997 | 65.834 | 25.774 | 0 | 0 | 62.092 | 43.257 | [5 empty] | 0 | -0.696 | 35 | 2.8542 | 2.6378 | 0.48435 | 0.30769 | 2.3302 | 81.6397
08/18/09 | 2:39 | 0 | 22.844 | 0 | 15 | 0 | 65.193 | 36.615 | 55.494 | 65.864 | 15.797 | 27.105 | 12.956 | 0 | 0 | 65.686 | 63.936 | 65.841 | 25.781 | 0 | 0 | 62.121 | 43.171 | [5 empty] | 0 | -0.671 | 36 | 2.8236 | 2.6088 | 0.48311 | 0.30769 | 2.3011 | 81.4944
08/18/09 | 2:40 | 0 | 22.812 | 0 | 15 | 0 | 65.095 | 36.607 | 55.417 | 65.834 | 15.888 | 27.098 | 12.999 | 0 | 0 | 65.633 | 63.84 | 65.745 | 25.774 | 0 | 0 | 62.092 | 43.023 | [5 empty] | 0 | -0.739 | 37 | 2.8111 | 2.5969 | 0.4826 | 0.30769 | 2.2892 | 81.434
08/18/09 | 2:41 | 0 | 22.868 | 0 | 14 | 0 | 65.058 | 36.684 | 55.377 | 65.841 | 15.551 | 27.105 | 13.032 | 0 | 0 | 65.618 | 63.824 | 65.709 | 25.806 | 0 | 0 | 62.099 | 42.982 | [5 empty] | 0 | -0.783 | 38 | 2.8015 | 2.5877 | 0.48221 | 0.30769 | 2.2801 | 81.3873
08/18/09 | 2:42 | 0 | 22.837 | 0 | 15 | 0 | 64.983 | 36.607 | 55.347 | 65.7 | 15.269 | 27.074 | 13.022 | 0 | 0 | 65.522 | 63.751 | 65.611 | 25.774 | 0 | 0 | 62.046 | 42.834 | [5 empty] | 0 | -0.717 | 39 | 2.8044 | 2.5905 | 0.48233 | 0.30769 | 2.2828 | 81.4015
08/18/09 | 2:43 | 0 | 22.837 | 1 | 14 | 0 | 64.937 | 36.631 | 55.302 | 65.633 | 15.345 | 27.098 | 13.047 | 0 | 0 | 65.453 | 63.682 | 65.544 | 25.774 | 0 | 0 | 62.046 | 42.717 | [5 empty] | 0 | -0.696 | 40 | 2.7971 | 2.5836 | 0.48204 | 0.30769 | 2.2759 | 81.366
08/18/09 | 2:44 | 0 | 22.868 | 0 | 15 | 0 | 64.924 | 36.662 | 55.263 | 65.618 | 15.352 | 27.13 | 13.08 | 0 | 0 | 65.46 | 63.669 | 65.529 | 25.806 | 0 | 0 | 62.03 | 42.654 | [5 empty] | 0 | -0.694 | 41 | 2.7875 | 2.5745 | 0.48165 | 0.30769 | 2.2668 | 81.3188
08/18/09 | 2:45 | 0 | 22.844 | 0 | 14 | 0 | 64.855 | 36.684 | 55.239 | 65.595 | 15.204 | 27.155 | 13.08 | 0 | 0 | 65.371 | 63.6 | 65.506 | 25.828 | 0 | 0 | 62.053 | 42.559 | [5 empty] | 0 | -0.74 | 42 | 2.7875 | 2.5745 | 0.48165 | 0.30769 | 2.2668 | 81.3188
08/18/09 | 2:46 | 0 | 22.837 | 0 | 15 | 0 | 64.782 | 36.631 | 55.188 | 65.476 | 15.073 | 27.074 | 13.022 | 0 | 0 | 65.275 | 63.482 | 65.41 | 25.796 | 0 | 0 | 62.023 | 42.387 | [5 empty] | 0 | -0.694 | 43 | 2.8044 | 2.5905 | 0.48233 | 0.30769 | 2.2828 | 81.4015
08/18/09 | 2:47 | 0 | 22.812 | 0 | 15 | 0 | 64.714 | 36.631 | 55.141 | 65.41 | 14.9 | 27.074 | 13.097 | 0 | 0 | 65.252 | 63.482 | 65.341 | 25.75 | 0 | 0 | 61.98 | 42.269 | [5 empty] | 0 | -0.696 | 44 | 2.7826 | 2.5698 | 0.48145 | 0.30769 | 2.2621 | 81.2943
08/18/09 | 2:48 | 0 | 22.812 | 0 | 14 | 0 | 64.668 | 36.631 | 55.074 | 65.364 | 14.578 | 27.098 | 13.072 | 0 | 0 | 65.184 | 63.436 | 65.275 | 25.774 | 0 | 0 | 61.957 | 42.176 | [5 empty] | 0 | -0.696 | 45 | 2.7898 | 2.5767 | 0.48174 | 0.30769 | 2.269 | 81.3302
08/18/09 | 2:49 | 0 | 22.812 | 0 | 15 | 0 | 64.602 | 36.653 | 55.095 | 65.319 | 14.628 | 27.098 | 13.097 | 0 | 0 | 65.118 | 63.37 | 65.23 | 25.75 | 0 | 0 | 61.934 | 42.083 | [5 empty] | 0 | -0.717 | 46 | 2.7826 | 2.5698 | 0.48145 | 0.30769 | 2.2621 | 81.2943
08/18/09 | 2:50 | 0 | 22.837 | 1 | 14 | 0 | 64.556 | 36.631 | 55.074 | 65.252 | 14.53 | 27.074 | 13.017 | 0 | 0 | 65.001 | 63.251 | 65.113 | 25.696 | 0 | 0 | 61.884 | 41.958 | [5 empty] | 0 | -0.696 | 47 | 2.8058 | 2.5919 | 0.48239 | 0.30769 | 2.2842 | 81.4086
08/18/09 | 2:51 | 0 | 22.748 | 0 | 15 | 0 | 64.431 | 36.569 | 54.966 | 65.125 | 14.364 | 26.939 | 13.007 | 0 | 0 | 64.947 | 63.176 | 65.036 | 25.686 | 0 | 0 | 61.829 | 41.855 | [5 empty] | 0 | -0.694 | 48 | 2.8088 | 2.5947 | 0.48251 | 0.30769 | 2.287 | 81.4227
08/18/09 | 2:52 | 0 | 22.783 | 0 | 15 | 0 | 64.417 | 36.603 | 54.952 | 65.157 | 14.5 | 26.9 | 13.017 | 0 | 0 | 64.91 | 63.162 | 65.068 | 25.72 | 0 | 0 | 61.839 | 41.772 | [5 empty] | 0 | -0.74 | 49 | 2.8058 | 2.5919 | 0.48239 | 0.30769 | 2.2842 | 81.4086
08/18/09 | 2:53 | 0 | 22.758 | 0 | 14 | 0 | 64.328 | 36.624 | 54.861 | 65.068 | 14.5 | 26.924 | 12.969 | 0 | 0 | 64.867 | 63.096 | 64.979 | 25.72 | 0 | 0 | 61.839 | 41.678 | [5 empty] | 0 | -0.74 | 50 | 2.8198 | 2.6052 | 0.48296 | 0.30769 | 2.2975 | 81.4762
08/18/09 | 2:54 | 0 | 22.758 | 0 | 15 | 0 | 64.26 | 36.624 | 54.838 | 65.001 | 14.671 | 26.85 | 12.944 | 0 | 0 | 64.755 | 63.05 | 64.89 | 25.72 | 0 | 0 | 61.884 | 41.559 | [5 empty] | 0 | -0.741 | 51 | 2.8271 | 2.6121 | 0.48325 | 0.30769 | 2.3044 | 81.5112
08/18/09 | 2:55 | 0 | 22.702 | 0 | 14 | 0 | 64.184 | 36.569 | 54.782 | 64.924 | 14.44 | 26.794 | 12.883 | 0 | 0 | 64.7 | 62.973 | 64.835 | 25.686 | 0 | 0 | 61.807 | 41.48 | [5 empty] | 0 | -0.74 | 52 | 2.8449 | 2.629 | 0.48397 | 0.30769 | 2.3213 | 81.5957
08/18/09 | 2:56 | 0 | 22.702 | 0 | 15 | 0 | 64.139 | 36.591 | 54.737 | 64.835 | 14.316 | 26.721 | 12.909 | 0 | 0 | 64.655 | 62.929 | 64.812 | 25.686 | 0 | 0 | 61.829 | 41.432 | [5 empty] | 0 | -0.696 | 53 | 2.8373 | 2.6218 | 0.48367 | 0.30769 | 2.3141 | 81.5598
08/18/09 | 2:57 | 0 | 22.702 | 1 | 15 | 0 | 64.05 | 36.569 | 54.667 | 64.812 | 14.241 | 26.745 | 12.883 | 0 | 0 | 64.609 | 62.884 | 64.723 | 25.71 | 0 | 0 | 61.875 | 41.384 | [5 empty] | 0 | -0.762 | 54 | 2.8449 | 2.629 | 0.48397 | 0.30769 | 2.3213 | 81.5957
08/18/09 | 2:58 | 0 | 22.748 | 0 | 14 | 0 | 64.05 | 36.569 | 54.667 | 64.744 | 14.316 | 26.696 | 12.883 | 0 | 0 | 64.566 | 62.818 | 64.677 | 25.686 | 0 | 0 | 61.807 | 41.363 | [5 empty] | 0 | -0.694 | 55 | 2.8449 | 2.629 | 0.48397 | 0.30769 | 2.3213 | 81.5957
08/18/09 | 2:59 | 0 | 22.783 | 0 | 15 | 0 | 64.013 | 36.603 | 54.632 | 64.686 | 13.907 | 26.708 | 12.944 | 0 | 0 | 64.529 | 62.781 | 64.641 | 25.745 | 0 | 0 | 61.861 | 41.324 | [5 empty] | 0 | -0.673 | 56 | 2.8271 | 2.6121 | 0.48325 | 0.30769 | 2.3044 | 81.5112
08/18/09 | 3:00 | 0 | 22.758 | 0 | 14 | 0 | 63.947 | 36.624 | 54.586 | 64.686 | 14.055 | 26.73 | 12.893 | 0 | 0 | 64.486 | 62.735 | 64.62 | 25.745 | 0 | 0 | 61.839 | 41.301 | [5 empty] | 0 | -0.739 | 57 | 2.842 | 2.6262 | 0.48385 | 0.30769 | 2.3185 | 81.582
08/18/09 | 3:01 | 0 | 22.758 | 0 | 15 | 0 | 63.947 | 36.648 | 54.562 | 64.62 | 14.153 | 26.708 | 12.919 | 0 | 0 | 64.44 | 62.715 | 64.552 | 25.745 | 0 | 0 | 61.818 | 41.207 | [5 empty] | 0 | -0.673 | 58 | 2.8344 | 2.619 | 0.48355 | 0.30769 | 2.3113 | 81.546
08/18/09 | 3:02 | 0 | 22.748 | 0 | 15 | 0 | 63.847 | 36.615 | 54.439 | 64.566 | 13.995 | 26.649 | 12.883 | 0 | 0 | 64.342 | 62.569 | 64.385 | 25.637 | 0 | 0 | 61.786 | 41.104 | [5 empty] | 0 | -0.719 | 59 | 2.8449 | 2.629 | 0.48397 | 0.30769 | 2.3213 | 81.5957
08/18/09 | 3:03 | 0 | 22.724 | 1 | 14 | 0 | 63.781 | 36.615 | 54.415 | 64.497 | 14.193 | 26.625 | 12.883 | 0 | 0 | 64.296 | 62.592 | 64.408 | 25.71 | 0 | 0 | 61.807 | 41.009 | [5 empty] | 0 | -0.716 | 60 | 2.8449 | 2.629 | 0.48397 | 0.30769 | 2.3213 | 81.5957
08/18/09 | 3:04 | 0 | 22.724 | 0 | 15 | 0 | 63.735 | 36.521 | 54.369 | 64.408 | 14.143 | 26.649 | 12.808 | 0 | 0 | 64.228 | 62.525 | 64.362 | 25.686 | 0 | 0 | 61.74 | 40.963 | [5 empty] | 0 | -0.673 | 61 | 2.8667 | 2.6497 | 0.48486 | 0.30769 | 2.3421 | 81.6983
08/18/09 | 3:05 | 0 | 22.748 | 0 | 14 | 0 | 63.692 | 36.591 | 54.301 | 64.362 | 13.919 | 26.649 | 12.858 | 0 | 0 | 64.184 | 62.48 | 64.319 | 25.71 | 0 | 0 | 61.718 | 40.939 | [5 empty] | 0 | -0.67 | 62 | 2.8522 | 2.6359 | 0.48427 | 0.30769 | 2.3282 | 81.6301
08/18/09 | 3:06 | 0 | 22.748 | 0 | 15 | 0 | 63.623 | 36.615 | 54.301 | 64.319 | 14.339 | 26.649 | 12.833 | 0 | 0 | 64.116 | 62.436 | 64.251 | 25.71 | 0 | 0 | 61.695 | 40.868 | [5 empty] | 0 | -0.696 | 63 | 2.8594 | 2.6428 | 0.48456 | 0.30769 | 2.3351 | 81.6643
08/18/09 | 3:07 | 0 | 22.748 | 0 | 14 | 0 | 63.58 | 36.591 | 54.278 | 64.273 | 14.588 | 26.625 | 12.808 | 0 | 0 | 64.095 | 62.368 | 64.184 | 25.71 | 0 | 0 | 61.718 | 40.774 | [5 empty] | 0 | -0.693 | 64 | 2.8667 | 2.6497 | 0.48486 | 0.30769 | 2.3421 | 81.6983
08/18/09 | 3:08 | 0 | 22.748 | 0 | 15 | 0 | 63.534 | 36.615 | 54.233 | 64.228 | 14.068 | 26.625 | 12.76 | 0 | 0 | 64.05 | 62.322 | 64.139 | 25.71 | 0 | 0 | 61.786 | 40.705 | [5 empty] | 0 | -0.694 | 65 | 2.8807 | 2.663 | 0.48542 | 0.30769 | 2.3553 | 81.7631
08/18/09 | 3:09 | 0 | 22.748 | 0 | 15 | 0 | 63.488 | 36.615 | 54.233 | 64.162 | 14.02 | 26.6 | 12.71 | 0 | 0 | 64.004 | 62.279 | 64.095 | 25.686 | 0 | 0 | 61.763 | 40.705 | [5 empty] | 0 | -0.674 | 66 | 2.8952 | 2.6769 | 0.48601 | 0.30769 | 2.3692 | 81.8299
08/18/09 | 3:10 | 0 | 22.748 | 1 | 14 | 0 | 63.445 | 36.591 | 54.149 | 64.102 | 14.231 | 26.539 | 12.65 | 0 | 0 | 63.856 | 62.197 | 63.922 | 25.649 | 0 | 0 | 61.724 | 40.667 | [5 empty] | 0 | -0.657 | 67 | 2.9127 | 2.6935 | 0.48672 | 0.30769 | 2.3858 | 81.9093
08/18/09 | 3:11 | 0 | 22.687 | 0 | 15 | 0 | 63.317 | 36.579 | 54.035 | 64.057 | 14.13 | 26.588 | 12.65 | 0 | 0 | 63.833 | 62.151 | 63.968 | 25.674 | 0 | 0 | 61.681 | 40.595 | [5 empty] | 0 | -0.74 | 68 | 2.9127 | 2.6935 | 0.48672 | 0.30769 | 2.3858 | 81.9093
08/18/09 | 3:12 | 0 | 22.712 | 0 | 14 | 0 | 63.272 | 36.579 | 54.056 | 63.968 | 14.181 | 26.539 | 12.65 | 0 | 0 | 63.787 | 62.106 | 63.899 | 25.674 | 0 | 0 | 61.658 | 40.573 | [5 empty] | 0 | -0.696 | 69 | 2.9127 | 2.6935 | 0.48672 | 0.30769 | 2.3858 | 81.9093
08/18/09 | 3:13 | 0 | 22.712 | 0 | 15 | 0 | 63.249 | 36.555 | 54.012 | 63.899 | 14.13 | 26.539 | 12.675 | 0 | 0 | 63.742 | 62.039 | 63.833 | 25.674 | 0 | 0 | 61.613 | 40.526 | [5 empty] | 0 | -0.65 | 70 | 2.9054 | 2.6866 | 0.48643 | 0.30769 | 2.3789 | 81.8763
08/18/09 | 3:14 | 0 | 22.712 | 0 | 15 | 0 | 63.183 | 36.555 | 53.942 | 63.876 | 14.206 | 26.539 | 12.675 | 0 | 0 | 63.676 | 61.994 | 63.787 | 25.674 | 0 | 0 | 61.635 | 40.478 | [5 empty] | 0 | -0.693 | 71 | 2.9054 | 2.6866 | 0.48643 | 0.30769 | 2.3789 | 81.8763
08/18/09 | 3:15 | 0 | 22.677 | 0 | 14 | 0 | 63.105 | 36.545 | 53.865 | 63.822 | 14.294 | 26.554 | 12.64 | 0 | 0 | 63.598 | 61.939 | 63.733 | 25.639 | 0 | 0 | 61.581 | 40.351 | [5 empty] | 0 | -0.717 | 72 | 2.9156 | 2.6962 | 0.48684 | 0.30769 | 2.3886 | 81.9224
08/18/09 | 3:16 | 0 | 22.677 | 0 | 15 | 0 | 63.082 | 36.545 | 53.865 | 63.755 | 14.193 | 26.48 | 12.662 | 0 | 0 | 63.555 | 61.873 | 63.644 | 25.639 | 0 | 0 | 61.537 | 40.327 | [5 empty] | 0 | -0.673 | 73 | 2.9092 | 2.6902 | 0.48658 | 0.30769 | 2.3825 | 81.8935
08/18/09 | 3:17 | 0 | 22.677 | 1 | 14 | 0 | 63.039 | 36.521 | 53.818 | 63.733 | 13.874 | 26.48 | 12.662 | 0 | 0 | 63.532 | 61.804 | 63.598 | 25.639 | 0 | 0 | 61.469 | 40.303 | [5 empty] | 0 | -0.694 | 74 | 2.9092 | 2.6902 | 0.48658 | 0.30769 | 2.3825 | 81.8935
08/18/09 | 3:18 | 0 | 22.712 | 0 | 15 | 0 | 63.025 | 36.579 | 53.783 | 63.698 | 13.909 | 26.539 | 12.675 | 0 | 0 | 63.518 | 61.793 | 63.607 | 25.674 | 0 | 0 | 61.546 | 40.267 | [5 empty] | 0 | -0.673 | 75 | 2.9054 | 2.6866 | 0.48643 | 0.30769 | 2.3789 | 81.8763
08/18/09 | 3:19 | 0 | 22.653 | 0 | 15 | 0 | 62.904 | 36.545 | 53.703 | 63.598 | 13.874 | 26.529 | 12.589 | 0 | 0 | 63.42 | 61.715 | 63.532 | 25.639 | 0 | 0 | 61.537 | 40.162 | [5 empty] | 0 | -0.694 | 76 | 2.9305 | 2.7104 | 0.48744 | 0.30769 | 2.4027 | 81.989
08/18/09 | 3:20 | 0 | 22.677 | 0 | 14 | 0 | 62.859 | 36.545 | 53.727 | 63.532 | 13.773 | 26.505 | 12.564 | 0 | 0 | 63.374 | 61.715 | 63.486 | 25.639 | 0 | 0 | 61.558 | 40.162 | [5 empty] | 0 | -0.673 | 77 | 2.9378 | 2.7173 | 0.48774 | 0.30769 | 2.4096 | 82.0213
08/18/09 | 3:21 | 0 | 22.687 | 0 | 15 | 0 | 62.824 | 36.579 | 53.713 | 63.587 | 13.414 | 26.515 | 12.526 | 0 | 0 | 63.361 | 61.658 | 63.452 | 25.674 | 0 | 0 | 61.569 | 40.15 | [5 empty] | 0 | -0.763 | 78 | 2.9488 | 2.7278 | 0.48819 | 0.30769 | 2.4201 | 82.0702
08/18/09 | 3:22 | 0 | 22.702 | 0 | 14 | 0 | 62.77 | 36.521 | 53.657 | 63.44 | 13.502 | 26.48 | 12.466 | 0 | 0 | 63.285 | 61.581 | 63.397 | 25.639 | 0 | 0 | 61.514 | 40.093 | [5 empty] | 0 | -0.67 | 79 | 2.9663 | 2.7444 | 0.48889 | 0.30769 | 2.4367 | 82.1467
08/18/09 | 3:23 | 0 | 22.712 | 0 | 15 | 0 | 62.733 | 36.579 | 53.666 | 63.452 | 13.514 | 26.539 | 12.501 | 0 | 0 | 63.272 | 61.569 | 63.406 | 25.674 | 0 | 0 | 61.455 | 40.102 | [5 empty] | 0 | -0.719 | 80 | 2.9561 | 2.7347 | 0.48848 | 0.30769 | 2.427 | 82.1022
08/18/09 | 3:24 | 0 | 22.677 | 1 | 14 | 0 | 62.678 | 36.497 | 53.612 | 63.329 | 13.552 | 26.458 | 12.466 | 0 | 0 | 63.194 | 61.492 | 63.308 | 25.639 | 0 | 0 | 61.446 | 40.023 | [5 empty] | 0 | -0.651 | 81 | 2.9663 | 2.7444 | 0.48889 | 0.30769 | 2.4367 | 82.1467
08/18/09 | 3:25 | 0 | 22.677 | 0 | 15 | 0 | 62.612 | 36.521 | 53.589 | 63.285 | 13.577 | 26.48 | 12.466 | 0 | 0 | 63.151 | 61.423 | 63.24 | 25.639 | 0 | 0 | 61.469 | 39.999 | [5 empty] | 0 | -0.673 | 82 | 2.9663 | 2.7444 | 0.48889 | 0.30769 | 2.4367 | 82.1467
08/18/09 | 3:26 | 0 | 22.702 | 0 | 15 | 0 | 62.566 | 36.521 | 53.519 | 63.285 | 13.502 | 26.48 | 12.466 | 0 | 0 | 63.082 | 61.38 | 63.194 | 25.639 | 0 | 0 | 61.492 | 39.904 | [5 empty] | 0 | -0.719 | 83 | 2.9663 | 2.7444 | 0.48889 | 0.30769 | 2.4367 | 82.1467
08/18/09 | 3:27 | 0 | 22.677 | 0 | 14 | 0 | 62.5 | 36.521 | 53.496 | 63.217 | 13.7 | 26.48 | 12.589 | 0 | 0 | 63.039 | 61.357 | 63.151 | 25.615 | 0 | 0 | 61.469 | 39.975 | [5 empty] | 0 | -0.717 | 84 | 2.9305 | 2.7104 | 0.48744 | 0.30769 | 2.4027 | 81.989
08/18/09 | 3:28 | 0 | 22.648 | 0 | 15 | 0 | 62.45 | 36.493 | 53.4 | 63.146 | 13.449 | 26.475 | 12.509 | 0 | 0 | 62.92 | 61.241 | 63.032 | 25.61 | 0 | 0 | 61.464 | 39.923 | [5 empty] | 0 | -0.696 | 85 | 2.9538 | 2.7325 | 0.48839 | 0.30769 | 2.4248 | 82.092
08/18/09 | 3:29 | 0 | 22.648 | 0 | 14 | 0 | 62.404 | 36.517 | 53.353 | 63.055 | 13.323 | 26.404 | 12.509 | 0 | 0 | 62.92 | 61.218 | 62.989 | 25.61 | 0 | 0 | 61.487 | 39.875 | [5 empty] | 0 | -0.651 | 86 | 2.9538 | 2.7325 | 0.48839 | 0.30769 | 2.4248 | 82.092
08/18/09 | 3:30 | 0 | 22.648 | 0 | 15 | 0 | 62.338 | 36.493 | 53.353 | 63.08 | 13.175 | 26.451 | 12.459 | 0 | 0 | 62.879 | 61.197 | 62.968 | 25.585 | 0 | 0 | 61.487 | 39.882 | [5 empty] | 0 | -0.742 | 87 | 2.9683 | 2.7463 | 0.48898 | 0.30769 | 2.4387 | 82.1556
08/18/09 | 3:31 | 0 | 22.731 | 1 | 15 | 0 | 62.35 | 36.55 | 53.342 | 63.046 | 13.213 | 26.488 | 12.544 | 0 | 0 | 62.888 | 61.206 | 62.977 | 25.644 | 0 | 0 | 61.499 | 39.887 | [5 empty] | 0 | -0.696 | 88 | 2.9436 | 2.7228 | 0.48797 | 0.30769 | 2.4151 | 82.0471
08/18/09 | 3:32 | 0 | 22.677 | 0 | 14 | 0 | 62.277 | 36.497 | 53.36 | 62.973 | 13.082 | 26.434 | 12.489 | 0 | 0 | 62.815 | 61.113 | 62.884 | 25.615 | 0 | 0 | 61.448 | 39.81 | [5 empty] | 0 | -0.696 | 89 | 2.9596 | 2.738 | 0.48862 | 0.30769 | 2.4304 | 82.1175
08/18/09 | 3:33 | 0 | 22.702 | 0 | 15 | 0 | 62.233 | 36.497 | 53.314 | 62.907 | 13.107 | 26.434 | 12.489 | 0 | 0 | 62.749 | 61.067 | 62.815 | 25.615 | 0 | 0 | 61.425 | 39.765 | [5 empty] | 0 | -0.674 | 90 | 2.9596 | 2.738 | 0.48862 | 0.30769 | 2.4304 | 82.1175
08/18/09 | 3:34 | 0 | 22.702 | 0 | 14 | 0 | 62.21 | 36.521 | 53.199 | 62.884 | 19.01 | 26.458 | 12.489 | 0 | 0 | 62.703 | 61.022 | 62.792 | 25.615 | 0 | 0 | 61.403 | 39.717 | [5 empty] | 0 | -0.674 | 91 | 2.9596 | 2.738 | 0.48862 | 0.30769 | 2.4304 | 82.1175
08/18/09 | 3:35 | 0 | 22.707 | 0 | 15 | 0 | 65.264 | 36.55 | 53.458 | 62.888 | 52.817 | 26.488 | 12.519 | 0 | 0 | 65.332 | 61.006 | 63.089 | 25.644 | 0 | 0 | 61.41 | 39.839 | [5 empty] | 0 | 2.376 | 92 | 2.9509 | 2.7297 | 0.48827 | 0.30769 | 2.422 | 82.0792
08/18/09 | 3:36 | 0 | 22.677 | 0 | 15 | 0 | 67.919 | 36.497 | 54.117 | 64.677 | 55.127 | 26.458 | 12.489 | 0 | 0 | 68.007 | 61.001 | 64.766 | 25.639 | 0 | 0 | 61.359 | 40.939 | [5 empty] | 0 | 3.242 | 93 | 2.9596 | 2.738 | 0.48862 | 0.30769 | 2.4304 | 82.1175
08/18/09 | 3:37 | 1 | 22.677 | 1 | 14 | 0 | 69.391 | 36.497 | 54.782 | 66.09 | 56.852 | 26.434 | 12.489 | 0 | 0 | 69.59 | 61.268 | 66.11 | 25.639 | 0 | 0 | 61.382 | 43.384 | [5 empty] | 22.677 | 3.301 | 94 | 2.9596 | 2.738 | 0.48862 | 0.30769 | 2.4304 | 82.1175
08/18/09 | 3:38 | 0 | 22.731 | 0 | 15 | 0 | 70.077 | 36.526 | 55.293 | 66.968 | 58.269 | 26.439 | 12.519 | 0 | 0 | 70.363 | 61.633 | 66.923 | 25.669 | 0 | 0 | 61.41 | 45.868 | [5 empty] | 0 | 3.109 | 95 | 2.9509 | 2.7297 | 0.48827 | 0.30769 | 2.422 | 82.0792
08/18/09 | 3:39 | 0 | 22.677 | 0 | 15 | 0 | 70.357 | 36.497 | 55.561 | 67.457 | 59.207 | 26.409 | 12.466 | 0 | 0 | 70.688 | 62.01 | 67.457 | 25.639 | 0 | 0 | 61.403 | 47.721 | [5 empty] | 0 | 2.9 | 96 | 2.9663 | 2.7444 | 0.48889 | 0.30769 | 2.4367 | 82.1467
08/18/09 | 3:40 | 1 | 22.726 | 0 | 14 | 0 | 70.665 | 36.545 | 55.883 | 67.875 | 60.193 | 26.434 | 12.539 | 0 | 0 | 71.061 | 62.457 | 67.832 | 25.661 | 0 | 0 | 61.471 | 49.164 | [5 empty] | 22.726 | 2.79 | 97 | 2.945 | 2.7242 | 0.48803 | 0.30769 | 2.4165 | 82.0535
08/18/09 | 3:41 | 0 | 22.702 | 0 | 15 | 0 | 70.952 | 36.497 | 56.202 | 68.206 | 60.64 | 26.434 | 12.539 | 1 | 0 | 71.347 | 62.884 | 68.206 | 25.639 | 0 | 0 | 61.471 | 50.265 | [5 empty] | 0 | 2.746 | 98 | 2.945 | 2.7242 | 0.48803 | 0.30769 | 2.4165 | 82.0535
08/18/09 | 3:42 | 0 | 22.677 | 0 | 14 | 0 | 71.28 | 36.545 | 56.471 | 68.579 | 60.821 | 26.48 | 12.539 | 0 | 0 | 71.698 | 63.308 | 68.557 | 25.639 | 0 | 0 | 61.425 | 51.136 | [5 empty] | 0 | 2.701 | 99 | 2.945 | 2.7242 | 0.48803 | 0.30769 | 2.4165 | 82.0535
08/18/09 | 3:43 | 1 | 22.653 | 1 | 15 | 0 | 71.654 | 36.521 | 56.695 | 68.93 | 60.978 | 26.48 | 12.539 | 0 | 0 | 72.094 | 63.712 | 68.975 | 25.639 | 0 | 0 | 61.425 | 51.892 | [5 empty] | 22.653 | 2.724 | 100 | 2.945 | 2.7242 | 0.48803 | 0.30769 | 2.4165 | 82.0535
08/18/09 | 3:44 | 0 | 22.643 | 0 | 15 | 0 | 71.973 | 36.464 | 56.955 | 69.25 | 61.439 | 26.399 | 12.529 | 0 | 0 | 72.391 | 64.084 | 69.295 | 25.531 | 0 | 0 | 61.394 | 52.525 | [5 empty] | 0 | 2.723 | 101 | 2.948 | 2.727 | 0.48815 | 0.30769 | 2.4193 | 82.0664
08/18/09 | 3:45 | 0 | 22.702 | 0 | 14 | 0 | 72.378 | 36.497 | 57.256 | 69.655 | 61.763 | 26.48 | 12.662 | 0 | 0 | 72.796 | 64.497 | 69.699 | 25.639 | 0 | 0 | 61.494 | 53.132 | [5 empty] | 0 | 2.723 | 102 | 2.9092 | 2.6902 | 0.48658 | 0.30769 | 2.3825 | 81.8935
08/18/09 | 3:46 | 0 | 22.702 | 0 | 15 | 0 | 70.511 | 36.497 | 57.322 | 69.963 | 42.796 | 26.505 | 12.687 | 1 | 0 | 71.193 | 64.812 | 69.941 | 25.661 | 0 | 0 | 61.494 | 53.568 | [5 empty] | 0 | 0.548 | 103 | 2.9019 | 2.6832 | 0.48629 | 0.30769 | 2.3755 | 81.8605
08/18/09 | 3:47 | 0 | 22.702 | 0 | 15 | 0 | 69.237 | 36.521 | 57.099 | 69.237 | 37.368 | 26.505 | 12.763 | 0 | 0 | 69.963 | 65.102 | 69.194 | 25.639 | 0 | 0 | 61.514 | 53.269 | [5 empty] | 0 | 0 | 104 | 2.8798 | 2.6622 | 0.48539 | 0.30769 | 2.3545 | 81.7591
08/18/09 | 3:48 | 0 | 22.643 | 0 | 14 | 0 | 68.458 | 36.488 | 56.932 | 68.635 | 33.926 | 26.495 | 12.775 | 0 | 0 | 69.14 | 65.227 | 68.613 | 25.58 | 0 | 0 | 61.597 | 52.733 | [5 empty] | 0 | -0.177 | 105 | 2.8763 | 2.6589 | 0.48525 | 0.30769 | 2.3512 | 81.7429
08/18/09 | 3:49 | 0 | 22.667 | 0 | 15 | 0 | 67.955 | 36.464 | 56.866 | 68.284 | 31.168 | 26.495 | 12.826 | 0 | 0 | 68.59 | 65.362 | 68.284 | 25.605 | 0 | 0 | 61.686 | 52.135 | [5 empty] | 0 | -0.329 | 106 | 2.8615 | 2.6448 | 0.48465 | 0.30769 | 2.3371 | 81.6738
08/18/09 | 3:50 | 0 | 22.702 | 1 | 15 | 0 | 67.613 | 36.545 | 56.786 | 68.072 | 29.057 | 26.578 | 12.911 | 0 | 0 | 68.226 | 65.437 | 68.049 | 25.639 | 0 | 0 | 61.715 | 51.503 | [5 empty] | 0 | -0.459 | 107 | 2.8367 | 2.6212 | 0.48364 | 0.30769 | 2.3135 | 81.5571
08/18/09 | 3:51 | 0 | 22.616 | 0 | 14 | 0 | 67.263 | 36.485 | 56.661 | 67.752 | 27.191 | 26.517 | 12.921 | 0 | 0 | 67.884 | 65.424 | 67.774 | 25.578 | 0 | 0 | 61.793 | 50.94 | [5 empty] | 0 | -0.489 | 108 | 2.8338 | 2.6185 | 0.48352 | 0.30769 | 2.3108 | 81.5432
08/18/09 | 3:52 | 0 | 22.648 | 0 | 15 | 0 | 67.089 | 36.493 | 56.599 | 67.649 | 24.381 | 26.549 | 13.004 | 1 | 0 | 67.716 | 65.453 | 67.604 | 25.536 | 0 | 0 | 61.8 | 50.396 | [5 empty] | 0 | -0.56 | 109 | 2.8096 | 2.5955 | 0.48255 | 0.30769 | 2.2878 | 81.427
08/18/09 | 3:53 | 0 | 22.648 | 0 | 14 | 0 | 66.957 | 36.493 | 56.533 | 67.562 | 24.622 | 26.595 | 13.029 | 0 | 0 | 67.516 | 65.387 | 67.516 | 25.61 | 0 | 0 | 61.823 | 49.915 | [5 empty] | 0 | -0.605 | 110 | 2.8024 | 2.5886 | 0.48225 | 0.30769 | 2.2809 | 81.3916
08/18/09 | 3:54 | 0 | 22.623 | 0 | 15 | 0 | 66.822 | 36.54 | 56.464 | 67.45 | 22.672 | 26.62 | 13.077 | 0 | 0 | 67.404 | 65.364 | 67.45 | 25.585 | 0 | 0 | 61.912 | 49.435 | [5 empty] | 0 | -0.628 | 111 | 2.7884 | 2.5753 | 0.48168 | 0.30769 | 2.2676 | 81.3231
08/18/09 | 3:55 | 0 | 22.616 | 0 | 15 | 0 | 66.747 | 36.485 | 56.412 | 67.329 | 23.023 | 26.539 | 13.069 | 0 | 0 | 67.286 | 65.289 | 67.308 | 25.578 | 0 | 0 | 61.928 | 48.944 | [5 empty] | 0 | -0.582 | 112 | 2.7907 | 2.5775 | 0.48178 | 0.30769 | 2.2698 | 81.3345
08/18/09 | 3:56 | 0 | 22.616 | 0 | 14 | 0 | 66.635 | 36.509 | 56.323 | 67.24 | 21.316 | 26.517 | 13.095 | 0 | 0 | 67.194 | 65.246 | 67.263 | 25.578 | 0 | 0 | 61.994 | 48.531 | [5 empty] | 0 | -0.605 | 113 | 2.7831 | 2.5703 | 0.48147 | 0.30769 | 2.2626 | 81.2972
08/18/09 | 3:57 | 0 | 22.64 | 1 | 15 | 0 | 66.567 | 36.485 | 56.257 | 67.194 | 21.123 | 26.564 | 13.145 | 0 | 0 | 67.105 | 65.177 | 67.151 | 25.578 | 0 | 0 | 61.994 | 48.118 | [5 empty] | 0 | -0.627 | 114 | 2.7686 | 2.5565 | 0.48088 | 0.30769 | 2.2488 | 81.2248
08/18/09 | 3:58 | 0 | 22.64 | 0 | 14 | 0 | 66.501 | 36.485 | 56.257 | 67.128 | 21.772 | 26.539 | 13.145 | 0 | 0 | 67.016 | 65.111 | 67.083 | 25.578 | 0 | 0 | 62.017 | 47.752 | [5 empty] | 0 | -0.627 | 115 | 2.7686 | 2.5565 | 0.48088 | 0.30769 | 2.2488 | 81.2248
08/18/09 | 3:59 | 0 | 22.616 | 0 | 15 | 0 | 66.412 | 36.509 | 56.211 | 67.06 | 21.75 | 26.539 | 13.145 | 0 | 0 | 66.971 | 65.065 | 67.039 | 25.578 | 0 | 0 | 61.994 | 47.432 | [5 empty] | 0 | -0.648 | 116 | 2.7686 | 2.5565 | 0.48088 | 0.30769 | 2.2488 | 81.2248
08/18/09 | 4:00 | 0 | 22.616 | 0 | 15 | 0 | 66.343 | 36.509 | 56.098 | 67.016 | 21.123 | 26.613 | 13.145 | 0 | 0 | 66.882 | 64.999 | 66.971 | 25.578 | 0 | 0 | 61.994 | 47.087 | [5 empty] | 0 | -0.673 | 117 | 2.7686 | 2.5565 | 0.48088 | 0.30769 | 2.2488 | 81.2248
08/18/09 | 4:01 | 0 | 22.64 | 0 | 14 | 0 | 66.254 | 36.531 | 56.098 | 66.948 | 21.196 | 26.662 | 13.168 | 0 | 0 | 66.813 | 64.953 | 66.905 | 25.578 | 0 | 0 | 62.017 | 46.767 | [5 empty] | 0 | -0.694 | 118 | 2.7619 | 2.5501 | 0.48061 | 0.30769 | 2.2424 | 81.1913
08/18/09 | 4:02 | 0 | 22.591 | 0 | 15 | 0 | 66.186 | 36.531 | 56.075 | 66.905 | 21.532 | 26.757 | 13.12 | 0 | 0 | 66.724 | 64.908 | 66.859 | 25.6 | 0 | 0 | 61.994 | 46.468 | [5 empty] | 0 | -0.719 | 119 | 2.7759 | 2.5634 | 0.48118 | 0.30769 | 2.2557 | 81.2611
08/18/09 | 4:03 | 0 | 22.64 | 1 | 14 | 0 | 66.142 | 36.531 | 56.075 | 66.836 | 21.221 | 26.782 | 13.168 | 0 | 0 | 66.679 | 64.819 | 66.793 | 25.578 | 0 | 0 | 61.994 | 46.193 | [5 empty] | 0 | -0.694 | 120 | 2.7619 | 2.5501 | 0.48061 | 0.30769 | 2.2424 | 81.1913
08/18/09 | 4:04 | 0 | 22.64 | 0 | 15 | 0 | 66.074 | 36.531 | 56.028 | 66.77 | 20.978 | 26.782 | 13.168 | 0 | 0 | 66.612 | 64.775 | 66.724 | 25.578 | 0 | 0 | 61.994 | 45.941 | [5 empty] | 0 | -0.696 | 121 | 2.7619 | 2.5501 | 0.48061 | 0.30769 | 2.2424 | 81.1913
08/18/09 | 4:05 | 0 | 22.64 | 0 | 14 | 0 | 66.008 | 36.531 | 55.984 | 66.724 | 20.667 | 26.806 | 13.168 | 0 | 0 | 66.567 | 64.73 | 66.658 | 25.578 | 0 | 0 | 61.973 | 45.665 | [5 empty] | 0 | -0.716 | 122 | 2.7619 | 2.5501 | 0.48061 | 0.30769 | 2.2424 | 81.1913
08/18/09 | 4:06 | 0 | 22.631 | 0 | 15 | 0 | 65.93 | 36.497 | 55.928 | 66.603 | 19.307 | 26.843 | 13.11 | 0 | 0 | 66.446 | 64.629 | 66.535 | 25.544 | 0 | 0 | 61.918 | 45.404 | [5 empty] | 0 | -0.673 | 123 | 2.7788 | 2.5662 | 0.48129 | 0.30769 | 2.2585 | 81.2756
08/18/09 | 4:07 | 0 | 22.64 | 0 | 15 | 0 | 65.896 | 36.555 | 55.893 | 66.567 | 18.972 | 26.877 | 13.168 | 0 | 0 | 66.412 | 64.595 | 66.501 | 25.578 | 0 | 0 | 61.905 | 45.208 | [5 empty] | 0 | -0.671 | 124 | 2.7619 | 2.5501 | 0.48061 | 0.30769 | 2.2424 | 81.1913
08/18/09 | 4:08 | 0 | 22.606 | 0 | 14 | 0 | 65.796 | 36.497 | 55.837 | 66.492 | 18.344 | 26.868 | 13.157 | 0 | 0 | 66.311 | 64.495 | 66.4 | 25.566 | 0 | 0 | 61.85 | 44.991 | [5 empty] | 0 | -0.696 | 125 | 2.7651 | 2.5531 | 0.48074 | 0.30769 | 2.2455 | 81.2074
08/18/09 | 4:09 | 0 | 22.591 | 0 | 15 | 0 | 65.761 | 36.531 | 55.823 | 66.455 | 18.379 | 26.926 | 13.193 | 0 | 0 | 66.298 | 64.483 | 66.389 | 25.578 | 0 | 0 | 61.882 | 44.841 | [5 empty] | 0 | -0.694 | 126 | 2.7546 | 2.5432 | 0.48031 | 0.30769 | 2.2355 | 81.1547
08/18/09 | 4:10 | 0 | 22.582 | 1 | 14 | 0 | 65.638 | 36.545 | 55.722 | 66.38 | 18.691 | 26.892 | 13.157 | 0 | 0 | 66.202 | 64.385 | 66.314 | 25.566 | 0 | 0 | 61.829 | 44.627 | [5 empty] | 0 | -0.742 | 127 | 2.7651 | 2.5531 | 0.48074 | 0.30769 | 2.2455 | 81.2074
08/18/09 | 4:11 | 0 | 22.599 | 0 | 15 | 0 | 65.613 | 36.562 | 55.762 | 66.33 | 18.535 | 26.909 | 13.225 | 0 | 0 | 66.172 | 64.335 | 66.263 | 25.561 | 0 | 0 | 61.845 | 44.434 | [5 empty] | 0 | -0.717 | 128 | 2.7453 | 2.5343 | 0.47994 | 0.30769 | 2.2266 | 81.1075
08/18/09 | 4:12 | 0 | 22.599 | 0 | 15 | 0 | 65.567 | 36.538 | 55.739 | 66.263 | 17.916 | 26.934 | 13.225 | 0 | 0 | 66.106 | 64.267 | 66.195 | 25.561 | 0 | 0 | 61.845 | 44.269 | [5 empty] | 0 | -0.696 | 129 | 2.7453 | 2.5343 | 0.47994 | 0.30769 | 2.2266 | 81.1075
08/18/09 | 4:13 | 0 | 22.623 | 0 | 14 | 0 | 65.501 | 36.562 | 55.694 | 66.195 | 17.301 | 26.934 | 13.248 | 0 | 0 | 66.037 | 64.244 | 66.149 | 25.561 | 0 | 0 | 61.845 | 44.082 | [5 empty] | 0 | -0.694 | 130 | 2.7386 | 2.528 | 0.47967 | 0.30769 | 2.2203 | 81.0734
08/18/09 | 4:14 | 0 | 22.599 | 0 | 15 | 0 | 65.455 | 36.538 | 55.694 | 66.149 | 16.805 | 26.934 | 13.273 | 0 | 0 | 65.971 | 64.155 | 66.06 | 25.561 | 0 | 0 | 61.845 | 43.917 | [5 empty] | 0 | -0.694 | 131 | 2.7313 | 2.521 | 0.47937 | 0.30769 | 2.2133 | 81.0361
08/18/09 | 4:15 | 0 | 22.623 | 0 | 15 | 0 | 65.387 | 36.562 | 55.601 | 66.083 | 17.572 | 26.956 | 13.298 | 0 | 0 | 65.926 | 64.111 | 65.994 | 25.561 | 0 | 0 | 61.914 | 43.683 | [5 empty] | 0 | -0.696 | 132 | 2.724 | 2.5141 | 0.47908 | 0.30769 | 2.2064 | 80.9986
08/18/09 | 4:16 | 0 | 22.574 | 0 | 14 | 0 | 65.321 | 36.562 | 55.58 | 66.037 | 17.645 | 26.956 | 13.298 | 0 | 0 | 65.859 | 64.043 | 65.948 | 25.536 | 0 | 0 | 61.891 | 43.518 | [5 empty] | 0 | -0.716 | 133 | 2.724 | 2.5141 | 0.47908 | 0.30769 | 2.2064 | 80.9986
08/18/09 | 4:17 | 0 | 22.628 | 1 | 15 | 0 | 65.282 | 36.615 | 55.515 | 66.021 | 17.502 | 27.034 | 13.303 | 0 | 0 | 65.818 | 64.048 | 65.93 | 25.59 | 0 | 0 | 61.918 | 43.477 | [5 empty] | 0 | -0.739 | 134 | 2.7226 | 2.5127 | 0.47902 | 0.30769 | 2.205 | 80.9911
08/18/09 | 4:18 | 0 | 22.623 | 0 | 14 | 0 | 65.209 | 36.586 | 55.487 | 65.948 | 16.534 | 26.956 | 13.298 | 0 | 0 | 65.748 | 63.954 | 65.814 | 25.561 | 0 | 0 | 61.891 | 43.26 | [5 empty] | 0 | -0.739 | 135 | 2.724 | 2.5141 | 0.47908 | 0.30769 | 2.2064 | 80.9986
08/18/09 | 4:19 | 0 | 22.623 | 0 | 15 | 0 | 65.141 | 36.562 | 55.419 | 65.882 | 16.928 | 26.98 | 13.349 | 0 | 0 | 65.679 | 63.885 | 65.791 | 25.561 | 0 | 0 | 61.802 | 43.142 | [5 empty] | 0 | -0.741 | 136 | 2.7092 | 2.5 | 0.47847 | 0.30769 | 2.1923 | 80.9216
08/18/09 | 4:20 | 0 | 22.623 | 0 | 14 | 0 | 65.12 | 36.562 | 55.396 | 65.791 | 17.077 | 26.956 | 13.396 | 0 | 0 | 65.613 | 63.819 | 65.725 | 25.561 | 0 | 0 | 61.802 | 43.001 | [5 empty] | 0 | -0.671 | 137 | 2.6955 | 2.487 | 0.47792 | 0.30769 | 2.1793 | 80.8498
08/18/09 | 4:21 | 0 | 22.599 | 0 | 15 | 0 | 65.029 | 36.586 | 55.326 | 65.748 | 16.509 | 26.956 | 13.349 | 0 | 0 | 65.567 | 63.774 | 65.656 | 25.583 | 0 | 0 | 61.779 | 42.884 | [5 empty] | 0 | -0.719 | 138 | 2.7092 | 2.5 | 0.47847 | 0.30769 | 2.1923 | 80.9216
08/18/09 | 4:22 | 0 | 22.623 | 0 | 15 | 0 | 64.985 | 36.586 | 55.258 | 65.702 | 16.016 | 26.98 | 13.298 | 0 | 0 | 65.478 | 63.73 | 65.613 | 25.583 | 0 | 0 | 61.734 | 42.812 | [5 empty] | 0 | -0.717 | 139 | 2.724 | 2.5141 | 0.47908 | 0.30769 | 2.2064 | 80.9986
08/18/09 | 4:23 | 0 | 22.599 | 0 | 14 | 0 | 64.917 | 36.586 | 55.235 | 65.636 | 16.881 | 26.956 | 13.298 | 0 | 0 | 65.455 | 63.662 | 65.544 | 25.583 | 0 | 0 | 61.711 | 42.719 | [5 empty] | 0 | -0.719 | 140 | 2.724 | 2.5141 | 0.47908 | 0.30769 | 2.2064 | 80.9986
08/18/09 | 4:24 | 0 | 22.623 | 1 | 15 | 0 | 64.894 | 36.586 | 55.211 | 65.567 | 16.805 | 26.934 | 13.273 | 0 | 0 | 65.41 | 63.616 | 65.478 | 25.583 | 0 | 0 | 61.69 | 42.602 | [5 empty] | 0 | -0.673 | 141 | 2.7313 | 2.521 | 0.47937 | 0.30769 | 2.2133 | 81.0361
08/18/09 | 4:25 | 0 | 22.623 | 0 | 14 | 0 | 64.828 | 36.586 | 55.19 | 65.501 | 16.436 | 26.934 | 13.273 | 0 | 0 | 65.321 | 63.573 | 65.433 | 25.583 | 0 | 0 | 61.711 | 42.485 | [5 empty] | 0 | -0.673 | 142 | 2.7313 | 2.521 | 0.47937 | 0.30769 | 2.2133 | 81.0361
08/18/09 | 4:26 | 0 | 22.591 | 0 | 15 | 0 | 64.73 | 36.555 | 55.113 | 65.403 | 16.328 | 26.902 | 13.24 | 0 | 0 | 65.268 | 63.475 | 65.38 | 25.551 | 0 | 0 | 61.661 | 42.36 | [5 empty] | 0 | -0.673 | 143 | 2.7409 | 2.5302 | 0.47976 | 0.30769 | 2.2225 | 81.0853
08/18/09 | 4:27 | 0 | 22.599 | 0 | 14 | 0 | 64.716 | 36.61 | 55.097 | 65.387 | 16.114 | 26.934 | 13.298 | 0 | 0 | 65.232 | 63.438 | 65.344 | 25.561 | 0 | 0 | 61.645 | 42.343 | [5 empty] | 0 | -0.671 | 144 | 2.724 | 2.5141 | 0.47908 | 0.30769 | 2.2064 | 80.9986
08/18/09 | 4:28 | 0 | 22.648 | 0 | 15 | 0 | 64.67 | 36.61 | 55.053 | 65.366 | 16.064 | 26.98 | 13.298 | 0 | 0 | 65.163 | 63.393 | 65.255 | 25.561 | 0 | 0 | 61.667 | 42.25 | [5 empty] | 0 | -0.696 | 145 | 2.724 | 2.5141 | 0.47908 | 0.30769 | 2.2064 | 80.9986
08/18/09 | 4:29 | 0 | 22.623 | 0 | 15 | 0 | 64.604 | 36.61 | 55.029 | 65.298 | 15.991 | 26.98 | 13.323 | 0 | 0 | 65.12 | 63.349 | 65.232 | 25.561 | 0 | 0 | 61.69 | 42.154 | [5 empty] | 0 | -0.694 | 146 | 2.7167 | 2.5072 | 0.47878 | 0.30769 | 2.1995 | 80.961
08/18/09 | 4:30 | 0 | 22.591 | 0 | 14 | 0 | 64.529 | 36.579 | 54.999 | 65.202 | 15.883 | 26.924 | 13.291 | 0 | 0 | 65.02 | 63.249 | 65.111 | 25.551 | 0 | 0 | 61.681 | 42.006 | [5 empty] | 0 | -0.673 | 147 | 2.7261 | 2.5161 | 0.47916 | 0.30769 | 2.2084 | 81.0092
08/18/09 | 4:31 | 0 | 22.599 | 1 | 15 | 0 | 64.49 | 36.61 | 55.004 | 65.161 | 15.769 | 26.956 | 13.349 | 0 | 0 | 65.006 | 63.235 | 65.118 | 25.561 | 0 | 0 | 61.642 | 41.92 | [5 empty] | 0 | -0.671 | 148 | 2.7092 | 2.5 | 0.47847 | 0.30769 | 2.1923 | 80.9216
08/18/09 | 4:32 | 0 | 22.567 | 0 | 14 | 0 | 64.392 | 36.6 | 54.905 | 65.131 | 15.39 | 26.924 | 13.291 | 0 | 0 | 64.931 | 63.16 | 65.042 | 25.529 | 0 | 0 | 61.59 | 41.772 | [5 empty] | 0 | -0.739 | 149 | 2.7261 | 2.5161 | 0.47916 | 0.30769 | 2.2084 | 81.0092
08/18/09 | 4:33 | 0 | 22.567 | 0 | 15 | 0 | 64.349 | 36.579 | 54.882 | 65.088 | 15.737 | 26.877 | 13.341 | 0 | 0 | 64.885 | 63.091 | 64.997 | 25.504 | 0 | 0 | 61.567 | 41.7 | [5 empty] | 0 | -0.739 | 150 | 2.7115 | 2.5022 | 0.47857 | 0.30769 | 2.1945 | 80.9337
08/18/09 | 4:34 | 0 | 22.623 | 0 | 14 | 0 | 64.333 | 36.631 | 54.798 | 65.049 | 15.817 | 26.956 | 13.399 | 0 | 0 | 64.826 | 63.078 | 64.96 | 25.561 | 0 | 0 | 61.597 | 41.662 | [5 empty] | 0 | -0.716 | 151 | 2.6946 | 2.4862 | 0.47788 | 0.30769 | 2.1785 | 80.8452
08/18/09 | 4:35 | 0 | 22.591 | 0 | 15 | 0 | 64.257 | 36.579 | 54.791 | 64.931 | 15.563 | 26.9 | 13.414 | 1 | 0 | 64.773 | 63.002 | 64.862 | 25.551 | 0 | 0 | 61.59 | 41.583 | [5 empty] | 0 | -0.674 | 152 | 2.6902 | 2.482 | 0.47771 | 0.30769 | 2.1743 | 80.8222
08/18/09 | 4:36 | 0 | 22.591 | 0 | 15 | 0 | 64.191 | 36.6 | 54.721 | 64.908 | 15.242 | 26.949 | 13.389 | 0 | 0 | 64.707 | 62.936 | 64.819 | 25.529 | 0 | 0 | 61.59 | 41.49 | [5 empty] | 0 | -0.717 | 153 | 2.6975 | 2.4889 | 0.478 | 0.30769 | 2.1812 | 80.8606
08/18/09 | 4:37 | 0 | 22.567 | 0 | 14 | 0 | 64.146 | 36.555 | 54.744 | 64.819 | 15.02 | 26.9 | 13.439 | 0 | 0 | 64.661 | 62.891 | 64.73 | 25.529 | 0 | 0 | 61.59 | 41.442 | [5 empty] | 0 | -0.673 | 154 | 2.683 | 2.4751 | 0.47741 | 0.30769 | 2.1674 | 80.7835
08/18/09 | 4:38 | 0 | 22.591 | 1 | 15 | 0 | 64.1 | 36.579 | 54.698 | 64.75 | 15.365 | 26.9 | 13.464 | 0 | 0 | 64.595 | 62.845 | 64.73 | 25.529 | 0 | 0 | 61.546 | 41.372 | [5 empty] | 0 | -0.65 | 155 | 2.6757 | 2.4682 | 0.47712 | 0.30769 | 2.1605 | 80.7447
08/18/09 | 4:39 | 0 | 22.599 | 0 | 14 | 0 | 64.063 | 36.61 | 54.66 | 64.737 | 15.571 | 26.909 | 13.497 | 0 | 0 | 64.579 | 62.831 | 64.714 | 25.561 | 0 | 0 | 61.597 | 41.332 | [5 empty] | 0 | -0.674 | 156 | 2.6661 | 2.459 | 0.47673 | 0.30769 | 2.1513 | 80.6931
08/18/09 | 4:40 | 0 | 22.567 | 0 | 15 | 0 | 63.968 | 36.579 | 54.583 | 64.661 | 15.588 | 26.828 | 13.464 | 0 | 0 | 64.504 | 62.733 | 64.572 | 25.529 | 0 | 0 | 61.501 | 41.231 | [5 empty] | 0 | -0.693 | 157 | 2.6757 | 2.4682 | 0.47712 | 0.30769 | 2.1605 | 80.7447
08/18/09 | 4:41 | 0 | 22.591 | 0 | 14 | 0 | 63.945 | 36.579 | 54.56 | 64.616 | 15.488 | 26.779 | 13.439 | 0 | 0 | 64.461 | 62.69 | 64.504 | 25.529 | 0 | 0 | 61.524 | 41.135 | [5 empty] | 0 | -0.671 | 158 | 2.683 | 2.4751 | 0.47741 | 0.30769 | 2.1674 | 80.7835
08/18/09 | 4:42 | 0 | 22.591 | 0 | 15 | 0 | 63.876 | 36.6 | 54.492 | 64.572 | 15.687 | 26.757 | 13.439 | 0 | 0 | 64.392 | 62.644 | 64.481 | 25.529 | 0 | 0 | 61.501 | 41.066 | [5 empty] | 0 | -0.696 | 159 | 2.683 | 2.4751 | 0.47741 | 0.30769 | 2.1674 | 80.7835
08/18/09 | 4:43 | 0 | 22.591 | 0 | 14 | 0 | 63.81 | 36.579 | 54.469 | 64.527 | 15.636 | 26.733 | 13.414 | 0 | 0 | 64.326 | 62.576 | 64.438 | 25.551 | 0 | 0 | 61.524 | 41.042 | [5 empty] | 0 | -0.717 | 160 | 2.6902 | 2.482 | 0.47771 | 0.30769 | 2.1743 | 80.8222
08/18/09 | 4:44 | 0 | 22.567 | 0 | 15 | 0 | 63.787 | 36.6 | 54.425 | 64.481 | 15.44 | 26.684 | 13.341 | 0 | 0 | 64.28 | 62.532 | 64.392 | 25.529 | 0 | 0 | 61.546 | 40.994 | [5 empty] | 0 | -0.694 | 161 | 2.7115 | 2.5022 | 0.47857 | 0.30769 | 2.1945 | 80.9337
08/18/09 | 4:45 | 0 | 22.567 | 1 | 15 | 0 | 63.719 | 36.6 | 54.401 | 64.369 | 15.513 | 26.659 | 13.341 | 0 | 0 | 64.214 | 62.487 | 64.349 | 25.529 | 0 | 0 | 61.546 | 40.949 | [5 empty] | 0 | -0.65 | 162 | 2.7115 | 2.5022 | 0.47857 | 0.30769 | 2.1945 | 80.9337
08/18/09 | 4:46 | 0 | 22.591 | 0 | 14 | 0 | 63.698 | 36.579 | 54.378 | 64.349 | 15.588 | 26.659 | 13.341 | 0 | 0 | 64.191 | 62.443 | 64.257 | 25.529 | 0 | 0 | 61.524 | 40.901 | [5 empty] | 0 | -0.651 | 163 | 2.7115 | 2.5022 | 0.47857 | 0.30769 | 2.1945 | 80.9337
08/18/09 | 4:47 | 0 | 22.535 | 0 | 15 | 0 | 63.577 | 36.569 | 54.301 | 64.296 | 15.061 | 26.581 | 13.308 | 0 | 0 | 64.093 | 62.368 | 64.205 | 25.497 | 0 | 0 | 61.494 | 40.777 | [5 empty] | 0 | -0.719 | 164 | 2.7211 | 2.5113 | 0.47896 | 0.30769 | 2.2037 | 80.9836
08/18/09 | 4:48 | 0 | 22.567 | 0 | 14 | 0 | 63.564 | 36.579 | 54.24 | 64.257 | 14.897 | 26.635 | 13.341 | 0 | 0 | 64.057 | 62.329 | 64.146 | 25.529 | 0 | 0 | 61.455 | 40.784 | [5 empty] | 0 | -0.693 | 165 | 2.7115 | 2.5022 | 0.47857 | 0.30769 | 2.1945 | 80.9337
08/18/09 | 4:49 | 0 | 22.567 | 0 | 15 | 0 | 63.518 | 36.579 | 54.24 | 64.191 | 15.242 | 26.613 | 13.366 | 0 | 0 | 64.034 | 62.286 | 64.1 | 25.529 | 0 | 0 | 61.546 | 40.714 | [5 empty] | 0 | -0.673 | 166 | 2.7042 | 2.4953 | 0.47827 | 0.30769 | 2.1876 | 80.8957
08/18/09 | 4:50 | 0 | 22.567 | 0 | 14 | 0 | 63.472 | 36.579 | 54.17 | 64.146 | 15.144 | 26.613 | 13.389 | 0 | 0 | 63.968 | 62.24 | 64.057 | 25.529 | 0 | 0 | 61.567 | 40.643 | [5 empty] | 0 | -0.674 | 167 | 2.6975 | 2.4889 | 0.478 | 0.30769 | 2.1812 | 80.8606
08/18/09 | 4:51 | 0 | 22.577 | 0 | 15 | 0 | 63.393 | 36.564 | 54.135 | 64.086 | 15.375 | 26.598 | 13.374 | 0 | 0 | 63.908 | 62.183 | 63.997 | 25.514 | 0 | 0 | 61.533 | 40.559 | [5 empty] | 0 | -0.693 | 168 | 2.7019 | 2.4931 | 0.47818 | 0.30769 | 2.1854 | 80.8835
08/18/09 | 4:52 | 0 | 22.577 | 1 | 14 | 0 | 63.37 | 36.564 | 54.112 | 64.02 | 15.45 | 26.549 | 13.351 | 0 | 0 | 63.863 | 62.137 | 63.974 | 25.514 | 0 | 0 | 61.487 | 40.487 | [5 empty] | 0 | -0.65 | 169 | 2.7086 | 2.4994 | 0.47845 | 0.30769 | 2.1918 | 80.9186
08/18/09 | 4:53 | 0 | 22.577 | 0 | 15 | 0 | 63.324 | 36.54 | 54.065 | 63.974 | 15.325 | 26.549 | 13.326 | 0 | 0 | 63.819 | 62.092 | 63.885 | 25.536 | 0 | 0 | 61.464 | 40.439 | [5 empty] | 0 | -0.65 | 170 | 2.7159 | 2.5064 | 0.47875 | 0.30769 | 2.1987 | 80.9564
08/18/09 | 4:54 | 0 | 22.577 | 0 | 15 | 0 | 63.235 | 36.586 | 54.065 | 63.908 | 15.277 | 26.549 | 13.301 | 0 | 0 | 63.751 | 62.026 | 63.84 | 25.536 | 0 | 0 | 61.464 | 40.394 | [5 empty] | 0 | -0.673 | 171 | 2.7231 | 2.5133 | 0.47904 | 0.30769 | 2.2056 | 80.9941
08/18/09 | 4:55 | 0 | 22.52 | 0 | 14 | 0 | 63.162 | 36.533 | 53.967 | 63.833 | 15.269 | 26.492 | 13.293 | 0 | 0 | 63.676 | 61.973 | 63.79 | 25.458 | 0 | 0 | 61.435 | 40.339 | [5 empty] | 0 | -0.671 | 172 | 2.7255 | 2.5155 | 0.47913 | 0.30769 | 2.2078 | 81.0062
08/18/09 | 4:56 | 0 | 22.552 | 0 | 15 | 0 | 63.146 | 36.564 | 53.974 | 63.84 | 15.252 | 26.549 | 13.326 | 0 | 0 | 63.639 | 61.934 | 63.751 | 25.514 | 0 | 0 | 61.441 | 40.322 | [5 empty] | 0 | -0.694 | 173 | 2.7159 | 2.5064 | 0.47875 | 0.30769 | 2.1987 | 80.9564
08/18/09 | 4:57 | 0 | 22.52 | 0 | 14 | 0 | 63.071 | 36.509 | 53.921 | 63.744 | 14.774 | 26.492 | 13.293 | 0 | 0 | 63.587 | 61.861 | 63.676 | 25.482 | 0 | 0 | 61.435 | 40.27 | [5 empty] | 0 | -0.673 | 174 | 2.7255 | 2.5155 | 0.47913 | 0.30769 | 2.2078 | 81.0062
08/18/09 | 4:58 | 0 | 22.545 | 0 | 15 | 0 | 63.027 | 36.509 | 53.874 | 63.676 | 14.799 | 26.492 | 13.268 | 0 | 0 | 63.498 | 61.793 | 63.609 | 25.482 | 0 | 0 | 61.412 | 40.246 | [5 empty] | 0 | -0.649 | 175 | 2.7328 | 2.5224 | 0.47943 | 0.30769 | 2.2147 | 81.0436
08/18/09 | 4:59 | 0 | 22.545 | 1 | 15 | 0 | 63.005 | 36.533 | 53.86 | 63.662 | 14.882 | 26.524 | 13.301 | 0 | 0 | 63.527 | 61.779 | 63.593 | 25.514 | 0 | 0 | 61.441 | 40.277 | [5 empty] | 0 | -0.657 | 176 | 2.7231 | 2.5133 | 0.47904 | 0.30769 | 2.2056 | 80.9941
08/18/09 | 5:00 | 0 | 22.552 | 0 | 14 | 0 | 62.966 | 36.54 | 53.79 | 63.639 | 15.201 | 26.549 | 13.301 | 0 | 0 | 63.459 | 61.734 | 63.55 | 25.514 | 0 | 0 | 61.398 | 40.205 | [5 empty] | 0 | -0.673 | 177 | 2.7231 | 2.5133 | 0.47904 | 0.30769 | 2.2056 | 80.9941
08/18/09 | 5:01 | 0 | 22.545 | 0 | 15 | 0 | 62.893 | 36.509 | 53.736 | 63.564 | 15.194 | 26.443 | 13.268 | 0 | 0 | 63.386 | 61.658 | 63.475 | 25.482 | 0 | 0 | 61.391 | 40.105 | [5 empty] | 0 | -0.671 | 178 | 2.7328 | 2.5224 | 0.47943 | 0.30769 | 2.2147 | 81.0436
08/18/09 | 5:02 | 0 | 22.577 | 0 | 14 | 0 | 62.9 | 36.54 | 53.766 | 63.527 | 15.005 | 26.5 | 13.301 | 0 | 0 | 63.37 | 61.667 | 63.438 | 25.49 | 0 | 0 | 61.421 | 40.088 | [5 empty] | 0 | -0.627 | 179 | 2.7231 | 2.5133 | 0.47904 | 0.30769 | 2.2056 | 80.9941
08/18/09 | 5:03 | 0 | 22.52 | 0 | 15 | 0 | 62.802 | 36.485 | 53.715 | 63.429 | 15.244 | 26.468 | 13.243 | 0 | 0 | 63.294 | 61.592 | 63.409 | 25.482 | 0 | 0 | 61.368 | 40.033 | [5 empty] | 0 | -0.627 | 180 | 2.74 | 2.5293 | 0.47972 | 0.30769 | 2.2216 | 81.0808
08/18/09 | 5:04 | 0 | 22.552 | 0 | 14 | 0 | 62.765 | 36.54 | 53.652 | 63.438 | 15.252 | 26.5 | 13.25 | 0 | 0 | 63.258 | 61.576 | 63.347 | 25.49 | 0 | 0 | 61.375 | 40.04 | [5 empty] | 0 | -0.673 | 181 | 2.738 | 2.5274 | 0.47964 | 0.30769 | 2.2197 | 81.0704
08/18/09 | 5:05 | 0 | 22.577 | 0 | 15 | 0 | 62.742 | 36.517 | 53.631 | 63.37 | 15.252 | 26.475 | 13.276 | 0 | 0 | 63.212 | 61.533 | 63.324 | 25.514 | 0 | 0 | 61.352 | 39.995 | [5 empty] | 0 | -0.628 | 182 | 2.7304 | 2.5202 | 0.47934 | 0.30769 | 2.2125 | 81.0316
08/18/09 | 5:06 | 0 | 22.577 | 1 | 14 | 0 | 62.676 | 36.54 | 53.584 | 63.324 | 15.103 | 26.5 | 13.276 | 0 | 0 | 63.169 | 61.464 | 63.258 | 25.514 | 0 | 0 | 61.375 | 39.947 | [5 empty] | 0 | -0.648 | 183 | 2.7304 | 2.5202 | 0.47934 | 0.30769 | 2.2125 | 81.0316
08/18/09 | 5:07 | 0 | 22.545 | 0 | 15 | 0 | 62.601 | 36.509 | 53.538 | 63.281 | 15.154 | 26.5 | 13.225 | 0 | 0 | 63.123 | 61.421 | 63.212 | 25.514 | 0 | 0 | 61.352 | 39.923 | [5 empty] | 0 | -0.68 | 184 | 2.7453 | 2.5343 | 0.47994 | 0.30769 | 2.2266 | 81.1075
08/18/09 | 5:08 | 0 | 22.577 | 0 | 14 | 0 | 62.562 | 36.517 | 53.514 | 63.235 | 14.955 | 26.453 | 13.225 | 0 | 0 | 63.078 | 61.375 | 63.169 | 25.514 | 0 | 0 | 61.307 | 39.923 | [5 empty] | 0 | -0.673 | 185 | 2.7453 | 2.5343 | 0.47994 | 0.30769 | 2.2266 | 81.1075
08/18/09 | 5:09 | 0 | 22.577 | 0 | 15 | 0 | 62.541 | 36.54 | 53.493 | 63.192 | 14.709 | 26.475 | 13.25 | 0 | 0 | 63.011 | 61.33 | 63.1 | 25.514 | 0 | 0 | 61.286 | 39.901 | [5 empty] | 0 | -0.651 | 186 | 2.738 | 2.5274 | 0.47964 | 0.30769 | 2.2197 | 81.0704
08/18/09 | 5:10 | 0 | 22.545 | 0 | 14 | 0 | 62.443 | 36.485 | 53.393 | 63.116 | 14.651 | 26.468 | 13.218 | 0 | 0 | 62.938 | 61.257 | 63.05 | 25.458 | 0 | 0 | 61.257 | 39.822 | [5 empty] | 0 | -0.673 | 187 | 2.7473 | 2.5363 | 0.48002 | 0.30769 | 2.2286 | 81.1178
08/18/09 | 5:11 | 0 | 22.574 | 0 | 15 | 0 | 62.384 | 36.538 | 53.377 | 63.055 | 14.731 | 26.497 | 13.273 | 0 | 0 | 62.92 | 61.241 | 63.011 | 25.487 | 0 | 0 | 61.307 | 39.827 | [5 empty] | 0 | -0.671 | 188 | 2.7313 | 2.521 | 0.47937 | 0.30769 | 2.2133 | 81.0361
08/18/09 | 5:12 | 0 | 22.55 | 0 | 14 | 0 | 62.384 | 36.538 | 53.4 | 63.034 | 14.754 | 26.497 | 13.346 | 0 | 0 | 62.877 | 61.172 | 62.989 | 25.487 | 0 | 0 | 61.307 | 39.851 | [5 empty] | 0 | -0.65 | 189 | 2.71 | 2.5008 | 0.47851 | 0.30769 | 2.1931 | 80.9261
08/18/09 | 5:13 | 0 | 22.525 | 1 | 15 | 0 | 62.338 | 36.514 | 53.353 | 62.989 | 14.927 | 26.475 | 13.396 | 0 | 0 | 62.808 | 61.129 | 62.92 | 25.487 | 0 | 0 | 61.263 | 39.806 | [5 empty] | 0 | -0.651 | 190 | 2.6955 | 2.487 | 0.47792 | 0.30769 | 2.1793 | 80.8498
08/18/09 | 5:14 | 0 | 22.574 | 0 | 15 | 0 | 62.293 | 36.514 | 53.33 | 62.92 | 14.927 | 26.451 | 13.447 | 0 | 0 | 62.808 | 61.106 | 62.877 | 25.512 | 0 | 0 | 61.263 | 39.782 | [5 empty] | 0 | -0.627 | 191 | 2.6806 | 2.4729 | 0.47732 | 0.30769 | 2.1652 | 80.7711
08/18/09 | 5:15 | 0 | 22.582 | 0 | 14 | 0 | 62.256 | 36.545 | 53.269 | 62.95 | 14.812 | 26.475 | 13.494 | 0 | 0 | 62.719 | 61.038 | 62.808 | 25.487 | 0 | 0 | 61.195 | 39.734 | [5 empty] | 0 | -0.694 | 192 | 2.6669 | 2.4599 | 0.47676 | 0.30769 | 2.1522 | 80.6978
08/18/09 | 5:16 | 0 | 22.574 | 0 | 15 | 0 | 63.685 | 36.49 | 53.309 | 62.831 | 48.608 | 26.451 | 13.618 | 0 | 0 | 63.571 | 60.994 | 62.765 | 25.512 | 0 | 0 | 61.172 | 39.686 | [5 empty] | 0 | 0.854 | 193 | 2.6308 | 2.4255 | 0.4753 | 0.30769 | 2.1178 | 80.5008
08/18/09 | 5:17 | 1 | 22.55 | 0 | 14 | 1 | 66.599 | 36.49 | 53.79 | 63.751 | 54.569 | 26.451 | 13.718 | 0 | 1 | 66.507 | 60.971 | 63.974 | 25.512 | 0 | 0 | 61.172 | 40.085 | [5 empty] | 22.55 | 2.848 | 194 | 2.6017 | 2.3979 | 0.47412 | 0.30769 | 2.0902 | 80.3379
08/18/09 | 5:18 | 0 | 22.574 | 0 | 15 | 0 | 68.704 | 36.49 | 54.478 | 65.341 | 56.218 | 26.451 | 13.841 | 0 | 0 | 68.814 | 61.083 | 65.476 | 25.512 | 0 | 0 | 61.149 | 41.896 | [5 empty] | 0 | 3.363 | 0 | 2.5659 | 2.3638 | 0.47267 | 0.30769 | 2.0561 | 80.1324
08/18/09 | 5:19 | 0 | 22.574 | 1 | 14 | 0 | 69.67 | 36.514 | 54.959 | 66.485 | 57.788 | 26.426 | 13.892 | 0 | 0 | 69.979 | 61.396 | 66.464 | 25.534 | 0 | 0 | 61.172 | 44.458 | [5 empty] | 0 | 3.185 | 1 | 2.551 | 2.3497 | 0.72512 | 0.56075 | 1.7889 | 70.1259
08/18/09 | 5:20 | 1 | 22.574 | 0 | 15 | 0 | 70.24 | 36.49 | 55.44 | 67.158 | 58.886 | 26.451 | 14.037 | 0 | 0 | 70.504 | 61.777 | 67.115 | 25.512 | 0 | 0 | 61.195 | 46.613 | [5 empty] | 22.574 | 3.082 | 2 | 2.5088 | 2.3096 | 0.72341 | 0.56075 | 1.7488 | 69.7063
08/18/09 | 5:21 | 0 | 22.574 | 0 | 15 | 0 | 70.504 | 36.49 | 55.785 | 67.606 | 59.851 | 26.451 | 14.163 | 0 | 0 | 70.813 | 62.181 | 67.562 | 25.512 | 0 | 0 | 61.149 | 48.263 | [5 empty] | 0 | 2.898 | 3 | 2.4721 | 2.2747 | 0.72192 | 0.56075 | 1.7139 | 69.3301
08/18/09 | 5:22 | 0 | 22.574 | 0 | 14 | 0 | 70.768 | 36.49 | 56.058 | 67.98 | 60.748 | 26.497 | 14.236 | 0 | 0 | 71.142 | 62.63 | 67.958 | 25.512 | 0 | 0 | 61.106 | 49.526 | [5 empty] | 0 | 2.788 | 4 | 2.4509 | 2.2545 | 0.72106 | 0.56075 | 1.6937 | 69.107
08/18/09 | 5:23 | 0 | 22.55 | 0 | 15 | 0 | 71.119 | 36.49 | 56.33 | 68.331 | 60.949 | 26.497 | 14.286 | 0 | 0 | 71.473 | 63.011 | 68.331 | 25.512 | 0 | 0 | 61.129 | 50.581 | [5 empty] | 0 | 2.788 | 5 | 2.4363 | 2.2406 | 0.72047 | 0.56075 | 1.6799 | 68.9519
08/18/09 | 5:24 | 1 | 22.599 | 0 | 14 | 0 | 71.493 | 36.49 | 56.645 | 68.704 | 61.375 | 26.497 | 14.334 | 0 | 0 | 71.866 | 63.459 | 68.704 | 25.534 | 0 | 0 | 61.129 | 51.428 | [5 empty] | 22.599 | 2.789 | 6 | 2.4223 | 2.2273 | 0.71991 | 0.56075 | 1.6666 | 68.8013
08/18/09 | 5:25 | 0 | 22.574 | 1 | 15 | 0 | 71.866 | 36.514 | 56.914 | 69.1 | 61.396 | 26.475 | 14.384 | 0 | 0 | 72.262 | 63.863 | 69.12 | 25.534 | 0 | 0 | 61.106 | 52.14 | [5 empty] | 0 | 2.766 | 7 | 2.4078 | 2.2135 | 0.71932 | 0.56075 | 1.6528 | 68.6426
08/18/09 | 5:26 | 0 | 22.599 | 0 | 15 | 0 | 72.239 | 36.49 | 57.204 | 69.451 | 62.003 | 26.522 | 14.435 | 1 | 0 | 72.658 | 64.244 | 69.451 | 25.534 | 0 | 0 | 61.106 | 52.758 | [5 empty] | 0 | 2.788 | 8 | 2.3929 | 2.1994 | 0.71871 | 0.56075 | 1.6386 | 68.4786
08/18/09 | 5:27 | 0 | 22.542 | 0 | 14 | 0 | 71.202 | 36.438 | 57.332 | 69.796 | 48.578 | 26.515 | 14.425 | 0 | 0 | 72.101 | 64.618 | 69.773 | 25.502 | 0 | 0 | 61.099 | 53.279 | [5 empty] | 0 | 1.406 | 9 | 2.3958 | 2.2022 | 0.71883 | 0.56075 | 1.6414 | 68.5109
08/18/09 | 5:28 | 0 | 22.574 | 0 | 15 | 0 | 69.825 | 36.445 | 57.204 | 69.494 | 39.71 | 26.571 | 14.507 | 0 | 0 | 70.571 | 64.917 | 69.319 | 25.512 | 0 | 0 | 61.195 | 53.262 | [5 empty] | 0 | 0.331 | 10 | 2.372 | 2.1795 | 0.71787 | 0.56075 | 1.6187 | 68.2437
08/18/09 | 5:29 | 0 | 22.574 | 0 | 14 | 0 | 68.792 | 36.421 | 57.026 | 68.946 | 35.222 | 26.595 | 14.558 | 0 | 0 | 69.406 | 65.163 | 68.814 | 25.512 | 0 | 0 | 61.307 | 52.873 | [5 empty] | 0 | -0.154 | 11 | 2.3571 | 2.1653 | 0.71726 | 0.56075 | 1.6046 | 68.0748
08/18/09 | 5:30 | 0 | 22.518 | 0 | 15 | 0 | 68.038 | 36.459 | 56.816 | 68.411 | 31.188 | 26.539 | 14.55 | 0 | 0 | 68.718 | 65.246 | 68.389 | 25.502 | 0 | 0 | 61.389 | 52.268 | [5 empty] | 0 | -0.373 | 12 | 2.3594 | 2.1676 | 0.71736 | 0.56075 | 1.6068 | 68.1014
08/18/09 | 5:31 | 0 | 22.55 | 0 | 15 | 0 | 67.649 | 36.469 | 56.69 | 68.132 | 30.57 | 26.618 | 14.631 | 0 | 0 | 68.309 | 65.341 | 68.089 | 25.512 | 0 | 0 | 61.441 | 51.703 | [5 empty] | 0 | -0.483 | 13 | 2.3359 | 2.1451 | 0.7164 | 0.56075 | 1.5844 | 67.8293
08/18/09 | 5:32 | 0 | 22.599 | 1 | 14 | 0 | 67.382 | 36.469 | 56.622 | 67.848 | 28.954 | 26.595 | 14.706 | 0 | 0 | 68.022 | 65.387 | 67.87 | 25.512 | 0 | 0 | 61.464 | 51.108 | [5 empty] | 0 | -0.466 | 14 | 2.314 | 2.1244 | 0.71552 | 0.56075 | 1.5636 | 67.5723
08/18/09 | 5:33 | 0 | 22.574 | 0 | 15 | 0 | 67.158 | 36.514 | 56.533 | 67.716 | 28.255 | 26.595 | 14.754 | 0 | 0 | 67.781 | 65.387 | 67.694 | 25.512 | 0 | 0 | 61.51 | 50.557 | [5 empty] | 0 | -0.558 | 15 | 2.3 | 2.1111 | 0.71495 | 0.56075 | 1.5503 | 67.4053
08/18/09 | 5:34 | 0 | 22.567 | 0 | 14 | 0 | 66.994 | 36.459 | 56.346 | 67.555 | 25.6 | 26.61 | 14.721 | 1 | 0 | 67.577 | 65.335 | 67.509 | 25.48 | 0 | 0 | 61.501 | 50.023 | [5 empty] | 0 | -0.561 | 16 | 2.3096 | 2.1202 | 0.71534 | 0.56075 | 1.5595 | 67.5203
08/18/09 | 5:35 | 0 | 22.599 | 0 | 15 | 0 | 66.889 | 36.514 | 56.286 | 67.427 | 26.402 | 26.595 | 14.779 | 0 | 0 | 67.45 | 65.341 | 67.473 | 25.512 | 0 | 0 | 61.576 | 49.549 | [5 empty] | 0 | -0.538 | 17 | 2.2928 | 2.1042 | 0.71466 | 0.56075 | 1.5434 | 67.3175
08/18/09 | 5:36 | 0 | 22.55 | 0 | 14 | 0 | 66.777 | 36.49 | 56.264 | 67.404 | 25.512 | 26.595 | 14.829 | 0 | 0 | 67.338 | 65.341 | 67.361 | 25.534 | 0 | 0 | 61.599 | 49.089 | [5 empty] | 0 | -0.627 | 18 | 2.2782 | 2.0903 | 0.71407 | 0.56075 | 1.5296 | 67.1402
08/18/09 | 5:37 | 0 | 22.574 | 0 | 15 | 0 | 66.665 | 36.49 | 56.175 | 67.338 | 24.884 | 26.667 | 14.854 | 0 | 0 | 67.247 | 65.298 | 67.27 | 25.534 | 0 | 0 | 61.622 | 48.676 | [5 empty] | 0 | -0.673 | 19 | 2.2709 | 2.0834 | 0.71377 | 0.56075 | 1.5227 | 67.0507
08/18/09 | 5:38 | 0 | 22.493 | 0 | 15 | 0 | 66.546 | 36.483 | 56.051 | 67.24 | 24.828 | 26.659 | 14.869 | 0 | 0 | 67.105 | 65.134 | 67.174 | 25.48 | 0 | 0 | 61.592 | 48.212 | [5 empty] | 0 | -0.694 | 20 | 2.2665 | 2.0793 | 0.71359 | 0.56075 | 1.5185 | 66.9968
08/18/09 | 5:39 | 0 | 22.55 | 1 | 14 | 0 | 66.485 | 36.49 | 56.058 | 67.181 | 24.45 | 26.642 | 14.902 | 0 | 0 | 67.069 | 65.141 | 67.092 | 25.512 | 0 | 0 | 61.688 | 47.896 | [5 empty] | 0 | -0.696 | 21 | 2.2569 | 2.0701 | 0.7132 | 0.56075 | 1.5094 | 66.8773
08/18/09 | 5:40 | 0 | 22.599 | 0 | 15 | 0 | 66.441 | 36.49 | 56.014 | 67.069 | 23.874 | 26.642 | 15.003 | 0 | 0 | 66.957 | 65.074 | 67.023 | 25.512 | 0 | 0 | 61.734 | 47.53 | [5 empty] | 0 | -0.628 | 22 | 2.2275 | 2.0422 | 0.71201 | 0.56075 | 1.4814 | 66.5052
08/18/09 | 5:41 | 0 | 22.542 | 0 | 14 | 0 | 66.343 | 36.459 | 55.984 | 66.971 | 23.503 | 26.586 | 14.97 | 0 | 0 | 66.882 | 64.976 | 66.971 | 25.48 | 0 | 0 | 61.681 | 47.18 | [5 empty] | 0 | -0.628 | 23 | 2.2371 | 2.0513 | 0.7124 | 0.56075 | 1.4906 | 66.6279
08/18/09 | 5:42 | 0 | 22.599 | 0 | 15 | 0 | 66.284 | 36.514 | 55.944 | 66.957 | 23.342 | 26.667 | 15.003 | 0 | 0 | 66.845 | 64.94 | 66.889 | 25.534 | 0 | 0 | 61.665 | 46.912 | [5 empty] | 0 | -0.673 | 24 | 2.2275 | 2.0422 | 0.71201 | 0.56075 | 1.4814 | 66.5052
08/18/09 | 5:43 | 0 | 22.542 | 0 | 14 | 0 | 66.165 | 36.507 | 55.869 | 66.882 | 23.744 | 26.635 | 14.993 | 0 | 0 | 66.704 | 64.819 | 66.816 | 25.455 | 0 | 0 | 61.658 | 46.559 | [5 empty] | 0 | -0.717 | 25 | 2.2304 | 2.0449 | 0.71213 | 0.56075 | 1.4842 | 66.5425
08/18/09 | 5:44 | 0 | 22.518 | 0 | 15 | 0 | 66.12 | 36.507 | 55.869 | 66.836 | 23.045 | 26.684 | 14.993 | 0 | 0 | 66.681 | 64.798 | 66.747 | 25.502 | 0 | 0 | 61.635 | 46.307 | [5 empty] | 0 | -0.716 | 26 | 2.2304 | 2.0449 | 0.71213 | 0.56075 | 1.4842 | 66.5425
08/18/09 | 5:45 | 0 | 22.55 | 0 | 15 | 0 | 66.083 | 36.514 | 55.853 | 66.754 | 23.222 | 26.618 | 15.076 | 0 | 0 | 66.642 | 64.759 | 66.733 | 25.534 | 0 | 0 | 61.665 | 46.018 | [5 empty] | 0 | -0.671 | 27 | 2.2063 | 2.022 | 0.71115 | 0.56075 | 1.4612 | 66.2302
08/18/09 | 5:46 | 0 | 22.55 | 1 | 14 | 0 | 66.037 | 36.514 | 55.806 | 66.711 | 21.78 | 26.642 | 15.101 | 0 | 0 | 66.576 | 64.714 | 66.619 | 25.534 | 0 | 0 | 61.645 | 45.742 | [5 empty] | 0 | -0.674 | 28 | 2.199 | 2.015 | 0.71086 | 0.56075 | 1.4543 | 66.1347
08/18/09 | 5:47 | 0 | 22.518 | 0 | 15 | 0 | 65.919 | 36.483 | 55.685 | 66.612 | 21 | 26.61 | 15.093 | 0 | 0 | 66.455 | 64.618 | 66.546 | 25.502 | 0 | 0 | 61.615 | 45.46 | [5 empty] | 0 | -0.693 | 29 | 2.2013 | 2.0173 | 0.71095 | 0.56075 | 1.4565 | 66.1653
08/18/09 | 5:48 | 0 | 22.567 | 0 | 14 | 0 | 65.873 | 36.507 | 55.617 | 66.569 | 21.53 | 26.635 | 15.166 | 0 | 0 | 66.389 | 64.55 | 66.501 | 25.48 | 0 | 0 | 61.592 | 45.299 | [5 empty] | 0 | -0.696 | 30 | 2.1801 | 1.9971 | 0.71009 | 0.56075 | 1.4363 | 65.8836
08/18/09 | 5:49 | 0 | 22.542 | 0 | 15 | 0 | 65.807 | 36.507 | 55.638 | 66.546 | 21.145 | 26.659 | 15.264 | 0 | 0 | 66.343 | 64.506 | 66.434 | 25.502 | 0 | 0 | 61.615 | 45.093 | [5 empty] | 0 | -0.739 | 31 | 2.1515 | 1.9699 | 0.70893 | 0.56075 | 1.4092 | 65.4967
08/18/09 | 5:50 | 0 | 22.542 | 0 | 14 | 0 | 65.761 | 36.507 | 55.594 | 66.434 | 20.809 | 26.684 | 15.34 | 0 | 0 | 66.254 | 64.438 | 66.366 | 25.502 | 0 | 0 | 61.615 | 44.862 | [5 empty] | 0 | -0.673 | 32 | 2.1294 | 1.9489 | 0.70804 | 0.56075 | 1.3881 | 65.1895
08/18/09 | 5:51 | 0 | 22.528 | 0 | 15 | 0 | 65.659 | 36.493 | 55.557 | 66.352 | 19.794 | 26.716 | 15.35 | 0 | 0 | 66.174 | 64.381 | 66.218 | 25.441 | 0 | 0 | 61.601 | 44.62 | [5 empty] | 0 | -0.693 | 33 | 2.1265 | 1.9461 | 0.70792 | 0.56075 | 1.3854 | 65.1486
08/18/09 | 5:52 | 0 | 22.508 | 0 | 14 | 0 | 65.618 | 36.521 | 55.538 | 66.314 | 19.108 | 26.819 | 15.428 | 0 | 0 | 66.156 | 64.34 | 66.245 | 25.495 | 0 | 0 | 61.629 | 44.533 | [5 empty] | 0 | -0.696 | 34 | 2.1038 | 1.9245 | 0.707 | 0.56075 | 1.3638 | 64.8257
08/18/09 | 5:53 | 0 | 22.557 | 1 | 15 | 0 | 65.574 | 36.428 | 55.424 | 66.222 | 19.01 | 26.868 | 15.503 | 0 | 0 | 66.11 | 64.296 | 66.222 | 25.517 | 0 | 0 | 61.629 | 44.346 | [5 empty] | 0 | -0.648 | 35 | 2.0819 | 1.9038 | 0.70611 | 0.56075 | 1.343 | 64.5086
08/18/09 | 5:54 | 0 | 22.503 | 0 | 14 | 0 | 65.478 | 36.493 | 55.372 | 66.195 | 19.251 | 26.885 | 15.523 | 0 | 0 | 66.017 | 64.2 | 66.106 | 25.465 | 0 | 0 | 61.578 | 44.154 | [5 empty] | 0 | -0.717 | 36 | 2.0761 | 1.8982 | 0.70588 | 0.56075 | 1.3375 | 64.4229
08/18/09 | 5:55 | 0 | 22.533 | 0 | 15 | 0 | 65.44 | 36.545 | 55.379 | 66.156 | 19.825 | 26.963 | 15.626 | 0 | 0 | 65.976 | 64.162 | 66.088 | 25.465 | 0 | 0 | 61.578 | 43.989 | [5 empty] | 0 | -0.716 | 37 | 2.0461 | 1.8697 | 0.70466 | 0.56075 | 1.309 | 63.9739
08/18/09 | 5:56 | 0 | 22.528 | 0 | 15 | 0 | 65.389 | 36.517 | 55.305 | 66.06 | 19.078 | 26.909 | 15.646 | 0 | 0 | 65.882 | 64.066 | 65.971 | 25.465 | 0 | 0 | 61.578 | 43.824 | [5 empty] | 0 | -0.671 | 38 | 2.0403 | 1.8642 | 0.70442 | 0.56075 | 1.3034 | 63.8852
08/18/09 | 5:57 | 0 | 22.528 | 0 | 14 | 0 | 65.298 | 36.517 | 55.19 | 66.017 | 19.226 | 26.958 | 15.719 | 0 | 0 | 65.837 | 64.022 | 65.905 | 25.465 | 0 | 0 | 61.556 | 43.683 | [5 empty] | 0 | -0.719 | 39 | 2.019 | 1.844 | 0.70356 | 0.56075 | 1.2832 | 63.557
08/18/09 | 5:58 | 0 | 22.557 | 0 | 15 | 0 | 65.282 | 36.569 | 55.195 | 66.044 | 19.948 | 26.988 | 15.8 | 0 | 0 | 65.798 | 64.004 | 65.91 | 25.517 | 0 | 0 | 61.606 | 43.547 | [5 empty] | 0 | -0.762 | 40 | 1.9954 | 1.8216 | 0.70261 | 0.56075 | 1.2608 | 63.1847
08/18/09 | 5:59 | 0 | 22.528 | 0 | 14 | 0 | 65.186 | 36.517 | 55.19 | 65.859 | 19.722 | 26.958 | 15.842 | 0 | 0 | 65.702 | 63.908 | 65.793 | 25.416 | 0 | 0 | 61.556 | 43.377 | [5 empty] | 0 | -0.673 | 41 | 1.9832 | 1.8099 | 0.70211 | 0.56075 | 1.2492 | 62.9881
08/18/09 | 6:00 | 0 | 22.503 | 1 | 15 | 0 | 65.12 | 36.54 | 55.099 | 65.859 | 19.993 | 27.005 | 15.868 | 0 | 0 | 65.636 | 63.842 | 65.748 | 25.465 | 0 | 0 | 61.51 | 43.236 | [5 empty] | 0 | -0.739 | 42 | 1.9756 | 1.8027 | 0.70181 | 0.56075 | 1.242 | 62.8652
08/18/09 | 6:01 | 0 | 22.557 | 0 | 14 | 0 | 65.102 | 36.497 | 55.081 | 65.752 | 18.985 | 27.01 | 15.973 | 0 | 0 | 65.595 | 63.824 | 65.707 | 25.517 | 0 | 0 | 61.537 | 43.147 | [5 empty] | 0 | -0.65 | 43 | 1.9451 | 1.7737 | 0.70057 | 0.56075 | 1.2129 | 62.3592
08/18/09 | 6:02 | 0 | 22.528 | 0 | 15 | 0 | 65.008 | 36.564 | 55.029 | 65.77 | 19.744 | 27.005 | 15.966 | 0 | 0 | 65.547 | 63.73 | 65.636 | 25.487 | 0 | 0 | 61.467 | 42.956 | [5 empty] | 0 | -0.762 | 44 | 1.9471 | 1.7756 | 0.70065 | 0.56075 | 1.2149 | 62.3935
08/18/09 | 6:03 | 0 | 22.533 | 0 | 14 | 0 | 65.013 | 36.569 | 55.011 | 65.686 | 20.096 | 27.059 | 16.096 | 0 | 0 | 65.506 | 63.712 | 65.595 | 25.517 | 0 | 0 | 61.444 | 42.836 | [5 empty] | 0 | -0.673 | 45 | 1.9092 | 1.7396 | 0.69911 | 0.56075 | 1.1789 | 61.7459
08/18/09 | 6:04 | 0 | 22.582 | 0 | 15 | 0 | 64.924 | 36.569 | 54.99 | 65.618 | 20.219 | 27.083 | 16.119 | 0 | 0 | 65.46 | 63.623 | 65.551 | 25.517 | 0 | 0 | 61.471 | 42.726 | [5 empty] | 0 | -0.694 | 46 | 1.9025 | 1.7333 | 0.69884 | 0.56075 | 1.1725 | 61.6286
08/18/09 | 6:05 | 0 | 22.557 | 0 | 15 | 0 | 64.855 | 36.569 | 54.896 | 65.595 | 19.752 | 27.083 | 16.169 | 0 | 0 | 65.394 | 63.555 | 65.483 | 25.495 | 0 | 0 | 61.471 | 42.654 | [5 empty] | 0 | -0.74 | 47 | 1.888 | 1.7194 | 0.69825 | 0.56075 | 1.1587 | 61.3708
08/18/09 | 6:06 | 0 | 22.557 | 0 | 14 | 0 | 64.812 | 36.593 | 54.896 | 65.506 | 20.34 | 27.059 | 16.169 | 0 | 0 | 65.325 | 63.511 | 65.417 | 25.495 | 0 | 0 | 61.448 | 42.537 | [5 empty] | 0 | -0.694 | 48 | 1.888 | 1.7194 | 0.69825 | 0.56075 | 1.1587 | 61.3708
08/18/09 | 6:07 | 0 | 22.557 | 1 | 15 | 0 | 64.766 | 36.569 | 54.852 | 65.46 | 20.146 | 27.083 | 16.194 | 0 | 0 | 65.282 | 63.42 | 65.348 | 25.495 | 0 | 0 | 61.403 | 42.444 | [5 empty] | 0 | -0.694 | 49 | 1.8807 | 1.7125 | 0.69796 | 0.56075 | 1.1518 | 61.2404
08/18/09 | 6:08 | 0 | 22.503 | 0 | 14 | 0 | 64.67 | 36.564 | 54.777 | 65.366 | 19.968 | 27.005 | 16.164 | 0 | 0 | 65.186 | 63.393 | 65.255 | 25.465 | 0 | 0 | 61.352 | 42.32 | [5 empty] | 0 | -0.696 | 50 | 1.8894 | 1.7208 | 0.69831 | 0.56075 | 1.1601 | 61.3968
08/18/09 | 6:09 | 0 | 22.557 | 0 | 15 | 0 | 64.655 | 36.569 | 54.691 | 65.282 | 20.121 | 27.01 | 16.194 | 0 | 0 | 65.147 | 63.331 | 65.259 | 25.495 | 0 | 0 | 61.359 | 42.255 | [5 empty] | 0 | -0.627 | 51 | 1.8807 | 1.7125 | 0.69796 | 0.56075 | 1.1518 | 61.2404
08/18/09 | 6:10 | 0 | 22.557 | 0 | 14 | 0 | 64.609 | 36.545 | 54.737 | 65.305 | 19.528 | 27.059 | 16.22 | 0 | 0 | 65.102 | 63.308 | 65.17 | 25.517 | 0 | 0 | 61.336 | 42.186 | [5 empty] | 0 | -0.696 | 52 | 1.8731 | 1.7053 | 0.69765 | 0.56075 | 1.1446 | 61.1037
08/18/09 | 6:11 | 0 | 22.557 | 0 | 15 | 0 | 64.52 | 36.569 | 54.714 | 65.193 | 20.269 | 27.059 | 16.267 | 0 | 0 | 65.058 | 63.242 | 65.147 | 25.495 | 0 | 0 | 61.38 | 42.066 | [5 empty] | 0 | -0.673 | 53 | 1.8594 | 1.6923 | 0.6971 | 0.56075 | 1.1315 | 60.8539
08/18/09 | 6:12 | 0 | 22.557 | 0 | 14 | 0 | 64.474 | 36.569 | 54.691 | 65.147 | 19.825 | 27.108 | 16.245 | 0 | 0 | 64.967 | 63.196 | 65.102 | 25.541 | 0 | 0 | 61.38 | 42.021 | [5 empty] | 0 | -0.673 | 54 | 1.8659 | 1.6984 | 0.69736 | 0.56075 | 1.1376 | 60.9713
08/18/09 | 6:13 | 0 | 22.557 | 0 | 14 | 0 | 64.408 | 36.569 | 54.576 | 65.147 | 19.752 | 27.108 | 16.245 | 0 | 0 | 64.924 | 63.13 | 65.036 | 25.517 | 0 | 0 | 61.336 | 41.927 | [5 empty] | 0 | -0.739 | 55 | 1.8659 | 1.6984 | 0.69736 | 0.56075 | 1.1376 | 60.9713
08/18/09 | 6:14 | 0 | 22.582 | 1 | 15 | 0 | 64.408 | 36.569 | 54.553 | 65.079 | 20.559 | 27.108 | 16.169 | 0 | 0 | 64.878 | 63.084 | 64.967 | 25.517 | 0 | 0 | 61.336 | 41.832 | [5 empty] | 0 | -0.671 | 56 | 1.888 | 1.7194 | 0.69825 | 0.56075 | 1.1587 | 61.3708
08/18/09 | 6:15 | 0 | 22.557 | 0 | 14 | 0 | 64.34 | 36.545 | 54.576 | 64.99 | 20.121 | 27.059 | 16.169 | 0 | 0 | 64.833 | 63.039 | 64.833 | 25.517 | 0 | 0 | 61.291 | 41.738 | [5 empty] | 0 | -0.65 | 57 | 1.888 | 1.7194 | 0.69825 | 0.56075 | 1.1587 | 61.3708
08/18/09 | 6:16 | 0 | 22.533 | 0 | 15 | 0 | 64.273 | 36.569 | 54.576 | 64.967 | 20.294 | 27.034 | 16.267 | 0 | 0 | 64.766 | 62.973 | 64.855 | 25.517 | 0 | 0 | 61.314 | 41.645 | [5 empty] | 0 | -0.694 | 58 | 1.8594 | 1.6923 | 0.6971 | 0.56075 | 1.1315 | 60.8539
08/18/09 | 6:17 | 0 | 22.582 | 0 | 14 | 0 | 64.205 | 36.569 | 54.439 | 64.901 | 19.875 | 27.108 | 16.267 | 0 | 0 | 64.698 | 62.927 | 64.789 | 25.517 | 0 | 0 | 61.314 | 41.573 | [5 empty] | 0 | -0.696 | 59 | 1.8594 | 1.6923 | 0.6971 | 0.56075 | 1.1315 | 60.8539
08/18/09 | 6:18 | 0 | 22.557 | 0 | 15 | 0 | 64.182 | 36.569 | 54.462 | 64.833 | 19.578 | 27.108 | 16.245 | 0 | 0 | 64.655 | 62.861 | 64.766 | 25.517 | 0 | 0 | 61.291 | 41.528 | [5 empty] | 0 | -0.651 | 60 | 1.8659 | 1.6984 | 0.69736 | 0.56075 | 1.1376 | 60.9713
08/18/09 | 6:19 | 0 | 22.557 | 0 | 14 | 0 | 64.093 | 36.569 | 54.415 | 64.789 | 19.897 | 27.132 | 16.343 | 0 | 0 | 64.609 | 62.815 | 64.698 | 25.517 | 0 | 0 | 61.336 | 41.48 | [5 empty] | 0 | -0.696 | 61 | 1.8373 | 1.6713 | 0.6962 | 0.56075 | 1.1105 | 60.4419
08/18/09 | 6:20 | 0 | 22.557 | 0 | 15 | 0 | 64.027 | 36.569 | 54.369 | 64.744 | 19.01 | 27.108 | 16.368 | 0 | 0 | 64.543 | 62.792 | 64.632 | 25.541 | 0 | 0 | 61.314 | 41.432 | [5 empty] | 0 | -0.717 | 62 | 1.83 | 1.6643 | 0.69591 | 0.56075 | 1.1036 | 60.3042
08/18/09 | 6:21 | 0 | 22.591 | 0 | 14 | 0 | 64.013 | 36.603 | 54.357 | 64.73 | 19.711 | 27.093 | 16.428 | 0 | 0 | 64.529 | 62.735 | 64.641 | 25.529 | 0 | 0 | 61.346 | 41.372 | [5 empty] | 0 | -0.717 | 63 | 1.8126 | 1.6477 | 0.6952 | 0.56075 | 1.087 | 59.9692
08/18/09 | 6:22 | 0 | 22.557 | 1 | 15 | 0 | 63.936 | 36.569 | 54.369 | 64.609 | 20.121 | 27.083 | 16.416 | 0 | 0 | 64.431 | 62.658 | 64.52 | 25.495 | 0 | 0 | 61.314 | 41.291 | [5 empty] | 0 | -0.673 | 64 | 1.8161 | 1.6511 | 0.69534 | 0.56075 | 1.0903 | 60.0367
08/18/09 | 6:23 | 0 | 22.616 | 0 | 14 | 0 | 63.924 | 36.603 | 54.334 | 64.595 | 20.207 | 27.142 | 16.476 | 0 | 0 | 64.417 | 62.646 | 64.506 | 25.551 | 0 | 0 | 61.279 | 41.255 | [5 empty] | 0 | -0.671 | 65 | 1.7986 | 1.6344 | 0.69463 | 0.56075 | 1.0737 | 59.6966
08/18/09 | 6:24 | 0 | 22.557 | 0 | 15 | 0 | 63.824 | 36.569 | 54.254 | 64.497 | 20.244 | 27.059 | 16.416 | 0 | 0 | 64.34 | 62.546 | 64.431 | 25.517 | 0 | 0 | 61.202 | 41.15 | [5 empty] | 0 | -0.673 | 66 | 1.8161 | 1.6511 | 0.69534 | 0.56075 | 1.0903 | 60.0367
08/18/09 | 6:25 | 0 | 22.557 | 0 | 14 | 0 | 63.781 | 36.545 | 54.187 | 64.451 | 20.146 | 27.034 | 16.292 | 0 | 0 | 64.273 | 62.411 | 64.362 | 25.517 | 0 | 0 | 61.202 | 41.104 | [5 empty] | 0 | -0.67 | 67 | 1.8522 | 1.6854 | 0.6968 | 0.56075 | 1.1246 | 60.7194
08/18/09 | 6:26 | 0 | 22.591 | 0 | 15 | 0 | 63.767 | 36.579 | 54.243 | 64.44 | 19.86 | 27.118 | 16.428 | 0 | 0 | 64.26 | 62.466 | 64.349 | 25.551 | 0 | 0 | 61.211 | 41.042 | [5 empty] | 0 | -0.673 | 68 | 1.8126 | 1.6477 | 0.6952 | 0.56075 | 1.087 | 59.9692
08/18/09 | 6:27 | 0 | 22.591 | 0 | 14 | 0 | 63.721 | 36.579 | 54.126 | 64.372 | 20.081 | 27.118 | 16.378 | 0 | 0 | 64.214 | 62.4 | 64.26 | 25.529 | 0 | 0 | 61.165 | 40.949 | [5 empty] | 0 | -0.651 | 69 | 1.8271 | 1.6616 | 0.69579 | 0.56075 | 1.1008 | 60.2488
08/18/09 | 6:28 | 0 | 22.557 | 0 | 15 | 0 | 63.623 | 36.569 | 54.093 | 64.34 | 19.948 | 27.132 | 16.267 | 0 | 0 | 64.116 | 62.322 | 64.228 | 25.495 | 0 | 0 | 61.156 | 40.846 | [5 empty] | 0 | -0.717 | 70 | 1.8594 | 1.6923 | 0.6971 | 0.56075 | 1.1315 | 60.8539
08/18/09 | 6:29 | 0 | 22.582 | 1 | 14 | 0 | 63.577 | 36.545 | 54.117 | 64.228 | 19.701 | 27.083 | 16.096 | 0 | 0 | 64.07 | 62.277 | 64.139 | 25.495 | 0 | 0 | 61.113 | 40.822 | [5 empty] | 0 | -0.651 | 71 | 1.9092 | 1.7396 | 0.69911 | 0.56075 | 1.1789 | 61.7459
08/18/09 | 6:30 | 0 | 22.557 | 0 | 15 | 0 | 63.534 | 36.521 | 54.072 | 64.182 | 20.046 | 27.01 | 16.144 | 0 | 0 | 64.029 | 62.236 | 64.073 | 25.495 | 0 | 0 | 61.136 | 40.729 | [5 empty] | 0 | -0.648 | 72 | 1.8953 | 1.7263 | 0.69855 | 0.56075 | 1.1656 | 61.5002
08/18/09 | 6:31 | 0 | 22.574 | 0 | 14 | 0 | 63.484 | 36.562 | 54.021 | 64.157 | 19.867 | 26.98 | 16.162 | 0 | 0 | 63.977 | 62.206 | 64.045 | 25.512 | 0 | 0 | 61.108 | 40.698 | [5 empty] | 0 | -0.673 | 73 | 1.89 | 1.7214 | 0.69834 | 0.56075 | 1.1606 | 61.4071
08/18/09 | 6:32 | 0 | 22.55 | 0 | 14 | 0 | 63.395 | 36.586 | 53.998 | 64.134 | 19.915 | 26.931 | 16.114 | 0 | 0 | 63.911 | 62.16 | 64 | 25.512 | 0 | 0 | 61.152 | 40.722 | [5 empty] | 0 | -0.739 | 74 | 1.904 | 1.7346 | 0.6989 | 0.56075 | 1.1739 | 61.6542
08/18/09 | 6:33 | 0 | 22.574 | 0 | 15 | 0 | 63.349 | 36.562 | 53.951 | 64.022 | 19.719 | 26.885 | 16.038 | 0 | 0 | 63.842 | 62.117 | 63.931 | 25.512 | 0 | 0 | 61.152 | 40.604 | [5 empty] | 0 | -0.673 | 75 | 1.9261 | 1.7557 | 0.6998 | 0.56075 | 1.1949 | 62.0379
08/18/09 | 6:34 | 0 | 22.604 | 0 | 14 | 0 | 63.354 | 36.567 | 53.911 | 64.05 | 19.601 | 26.936 | 16.069 | 0 | 0 | 63.87 | 62.076 | 63.938 | 25.517 | 0 | 0 | 61.156 | 40.609 | [5 empty] | 0 | -0.696 | 76 | 1.9171 | 1.7471 | 0.69943 | 0.56075 | 1.1864 | 61.8825
08/18/09 | 6:35 | 0 | 22.604 | 0 | 15 | 0 | 63.31 | 36.545 | 53.865 | 63.938 | 19.774 | 26.89 | 16.069 | 0 | 0 | 63.803 | 62.032 | 63.915 | 25.517 | 0 | 0 | 61.179 | 40.561 | [5 empty] | 0 | -0.628 | 77 | 1.9171 | 1.7471 | 0.69943 | 0.56075 | 1.1864 | 61.8825
08/18/09 | 6:36 | 0 | 22.574 | 1 | 14 | 0 | 63.237 | 36.538 | 53.813 | 63.865 | 19.397 | 26.836 | 16.038 | 0 | 0 | 63.73 | 61.959 | 63.776 | 25.512 | 0 | 0 | 61.152 | 40.487 | [5 empty] | 0 | -0.628 | 78 | 1.9261 | 1.7557 | 0.6998 | 0.56075 | 1.1949 | 62.0379
08/18/09 | 6:37 | 0 | 22.604 | 0 | 15 | 0 | 63.219 | 36.567 | 53.797 | 63.87 | 19.626 | 26.89 | 16.094 | 0 | 0 | 63.692 | 61.941 | 63.781 | 25.541 | 0 | 0 | 61.225 | 40.492 | [5 empty] | 0 | -0.651 | 79 | 1.9098 | 1.7402 | 0.69914 | 0.56075 | 1.1794 | 61.756
08/18/09 | 6:38 | 0 | 22.628 | 0 | 14 | 0 | 63.176 | 36.567 | 53.773 | 63.824 | 19.749 | 26.865 | 16.094 | 0 | 0 | 63.646 | 61.898 | 63.712 | 25.541 | 0 | 0 | 61.202 | 40.492 | [5 empty] | 0 | -0.648 | 80 | 1.9098 | 1.7402 | 0.69914 | 0.56075 | 1.1794 | 61.756
08/18/09 | 6:39 | 0 | 22.604 | 0 | 15 | 0 | 63.13 | 36.545 | 53.727 | 63.758 | 20.046 | 26.841 | 16.094 | 0 | 0 | 63.6 | 61.852 | 63.646 | 25.541 | 0 | 0 | 61.136 | 40.444 | [5 empty] | 0 | -0.628 | 81 | 1.9098 | 1.7402 | 0.69914 | 0.56075 | 1.1794 | 61.756
08/18/09 | 6:40 | 0 | 22.579 | 0 | 14 | 0 | 63.062 | 36.567 | 53.659 | 63.735 | 20.436 | 26.89 | 16.119 | 0 | 0 | 63.557 | 61.807 | 63.623 | 25.541 | 0 | 0 | 61.136 | 40.351 | [5 empty] | 0 | -0.673 | 82 | 1.9025 | 1.7333 | 0.69884 | 0.56075 | 1.1725 | 61.6286
08/18/09 | 6:41 | 0 | 22.604 | 0 | 15 | 0 | 62.996 | 36.545 | 53.636 | 63.692 | 21.039 | 26.841 | 16.144 | 0 | 0 | 63.466 | 61.695 | 63.466 | 25.517 | 0 | 0 | 61.09 | 40.282 | [5 empty] | 0 | -0.696 | 83 | 1.8953 | 1.7263 | 0.69855 | 0.56075 | 1.1656 | 61.5002
08/18/09 | 6:42 | 0 | 22.604 | 0 | 14 | 0 | 62.95 | 36.545 | 53.636 | 63.6 | 21.449 | 26.89 | 16.242 | 0 | 0 | 63.422 | 61.695 | 63.511 | 25.563 | 0 | 0 | 61.044 | 40.258 | [5 empty] | 0 | -0.65 | 84 | 1.8667 | 1.6992 | 0.69739 | 0.56075 | 1.1385 | 60.9872
08/18/09 | 6:43 | 0 | 22.604 | 1 | 15 | 0 | 62.929 | 36.545 | 53.589 | 63.577 | 21.736 | 26.936 | 16.34 | 1 | 0 | 63.377 | 61.651 | 63.488 | 25.541 | 0 | 0 | 61.067 | 40.21 | [5 empty] | 0 | -0.648 | 85 | 1.8382 | 1.6721 | 0.69624 | 0.56075 | 1.1113 | 60.4583
08/18/09 | 6:44 | 0 | 22.604 | 0 | 14 | 0 | 62.884 | 36.545 | 53.566 | 63.534 | 21.834 | 26.961 | 16.34 | 0 | 0 | 63.331 | 61.606 | 63.422 | 25.541 | 0 | 0 | 61.044 | 40.186 | [5 empty] | 0 | -0.65 | 86 | 1.8382 | 1.6721 | 0.69624 | 0.56075 | 1.1113 | 60.4583
08/18/09 | 6:45 | 0 | 22.604 | 0 | 15 | 0 | 62.815 | 36.521 | 53.545 | 63.443 | 21.714 | 26.961 | 16.463 | 0 | 0 | 63.31 | 61.56 | 63.399 | 25.563 | 0 | 0 | 61.067 | 40.14 | [5 empty] | 0 | -0.628 | 87 | 1.8024 | 1.638 | 0.69478 | 0.56075 | 1.0773 | 59.7708
08/18/09 | 6:46 | 0 | 22.635 | 0 | 14 | 0 | 62.824 | 36.552 | 53.575 | 63.472 | 22.01 | 27.042 | 16.521 | 0 | 0 | 63.272 | 61.546 | 63.34 | 25.595 | 0 | 0 | 61.051 | 40.148 | [5 empty] | 0 | -0.648 | 88 | 1.7855 | 1.622 | 0.6941 | 0.56075 | 1.0612 | 59.4371
08/18/09 | 6:47 | 0 | 22.628 | 0 | 15 | 0 | 62.726 | 36.521 | 53.451 | 63.354 | 22.533 | 27.01 | 16.539 | 0 | 0 | 63.219 | 61.471 | 63.288 | 25.563 | 0 | 0 | 61.022 | 40.045 | [5 empty] | 0 | -0.628 | 89 | 1.7802 | 1.617 | 0.69389 | 0.56075 | 1.0563 | 59.3322
08/18/09 | 6:48 | 0 | 22.579 | 0 | 14 | 0 | 62.681 | 36.521 | 53.384 | 63.288 | 23.469 | 27.01 | 16.514 | 0 | 0 | 63.13 | 61.425 | 63.242 | 25.563 | 0 | 0 | 61.022 | 39.999 | [5 empty] | 0 | -0.607 | 90 | 1.7875 | 1.6239 | 0.69418 | 0.56075 | 1.0632 | 59.4777
08/18/09 | 6:49 | 0 | 22.635 | 0 | 14 | 0 | 62.667 | 36.552 | 53.344 | 63.317 | 23.356 | 27.066 | 16.597 | 0 | 0 | 63.114 | 61.412 | 63.114 | 25.573 | 0 | 0 | 61.008 | 40.03 | [5 empty] | 0 | -0.65 | 91 | 1.7634 | 1.601 | 0.6932 | 0.56075 | 1.0402 | 58.99
08/18/09 | 6:50 | 0 | 22.579 | 1 | 15 | 0 | 62.569 | 36.545 | 53.314 | 63.196 | 22.986 | 27.034 | 16.637 | 0 | 0 | 63.041 | 61.314 | 63.105 | 25.563 | 0 | 0 | 60.976 | 40.021 | [5 empty] | 0 | -0.627 | 92 | 1.7517 | 1.5899 | 0.69273 | 0.56075 | 1.0291 | 58.7502
08/18/09 | 6:51 | 0 | 22.613 | 0 | 14 | 0 | 62.555 | 36.552 | 53.323 | 63.16 | 23.19 | 27.069 | 16.722 | 0 | 0 | 63.048 | 61.323 | 63.114 | 25.598 | 0 | 0 | 61.031 | 39.985 | [5 empty] | 0 | -0.605 | 93 | 1.727 | 1.5664 | 0.69173 | 0.56075 | 1.0056 | 58.2299
08/18/09 | 6:52 | 0 | 22.582 | 0 | 15 | 0 | 62.457 | 36.5 | 53.246 | 63.13 | 24.337 | 27.037 | 16.737 | 0 | 0 | 62.95 | 61.225 | 62.996 | 25.59 | 0 | 0 | 60.955 | 39.858 | [5 empty] | 0 | -0.673 | 94 | 1.7226 | 1.5622 | 0.69155 | 0.56075 | 1.0015 | 58.1365
08/18/09 | 6:53 | 0 | 22.606 | 0 | 14 | 0 | 62.436 | 36.5 | 53.223 | 63.107 | 24.46 | 27.012 | 16.813 | 0 | 0 | 62.884 | 61.158 | 62.973 | 25.59 | 0 | 0 | 60.933 | 39.837 | [5 empty] | 0 | -0.671 | 95 | 1.7005 | 1.5412 | 0.69065 | 0.56075 | 0.98041 | 57.656
08/18/09 | 6:54 | 0 | 22.613 | 0 | 15 | 0 | 62.443 | 36.576 | 53.209 | 63.094 | 24.347 | 27.069 | 16.918 | 0 | 0 | 62.847 | 61.188 | 62.913 | 25.622 | 0 | 0 | 60.962 | 39.868 | [5 empty] | 0 | -0.651 | 96 | 1.6699 | 1.5121 | 0.68942 | 0.56075 | 0.95135 | 56.9712
08/18/09 | 6:55 | 0 | 22.638 | 0 | 14 | 0 | 62.375 | 36.531 | 53.162 | 62.98 | 24.612 | 27.069 | 17.042 | 0 | 0 | 62.824 | 61.12 | 62.913 | 25.647 | 0 | 0 | 60.919 | 39.82 | [5 empty] | 0 | -0.605 | 97 | 1.6338 | 1.4778 | 0.68795 | 0.56075 | 0.91703 | 56.1295
08/18/09 | 6:56 | 0 | 22.589 | 0 | 15 | 0 | 62.309 | 36.531 | 53.162 | 62.936 | 24.443 | 27.069 | 17.117 | 0 | 0 | 62.756 | 61.054 | 62.868 | 25.622 | 0 | 0 | 60.942 | 39.772 | [5 empty] | 0 | -0.627 | 98 | 1.6119 | 1.457 | 0.68707 | 0.56075 | 0.89627 | 55.6021
08/18/09 | 6:57 | 0 | 22.582 | 1 | 14 | 0 | 62.256 | 36.5 | 53.108 | 62.884 | 23.928 | 27.083 | 17.157 | 0 | 0 | 62.683 | 60.978 | 62.683 | 25.544 | 0 | 0 | 60.912 | 39.765 | [5 empty] | 0 | -0.628 | 99 | 1.6003 | 1.4459 | 0.6866 | 0.56075 | 0.88519 | 55.3149
08/18/09 | 6:58 | 1 | 22.613 | 0 | 15 | 0 | 63.787 | 36.507 | 53.162 | 62.847 | 52.382 | 27.115 | 17.167 | 0 | 0 | 63.653 | 60.985 | 62.733 | 25.622 | 0 | 0 | 60.985 | 39.772 | [5 empty] | 22.613 | 0.94 | 100 | 1.5974 | 1.4432 | 0.68648 | 0.56075 | 0.88243 | 55.2425
08/18/09 | 6:59 | 0 | 22.613 | 0 | 14 | 0 | 66.658 | 36.507 | 53.622 | 63.787 | 55.867 | 27.14 | 17.19 | 0 | 0 | 66.567 | 60.942 | 63.99 | 25.647 | 0 | 0 | 61.031 | 40.219 | [5 empty] | 0 | 2.871 | 101 | 1.5907 | 1.4368 | 0.68621 | 0.56075 | 0.87606 | 55.0749
08/18/09 | 7:00 | 0 | 22.638 | 0 | 15 | 0 | 68.785 | 36.507 | 54.308 | 65.401 | 57.263 | 27.069 | 17.19 | 0 | 0 | 68.872 | 61.074 | 65.492 | 25.647 | 0 | 0 | 61.008 | 42.052 | [5 empty] | 0 | 3.384 | 102 | 1.5907 | 1.4368 | 0.68621 | 0.56075 | 0.87606 | 55.0749
08/18/09 | 7:01 | 1 | 22.638 | 0 | 14 | 0 | 69.796 | 36.483 | 54.835 | 66.501 | 58.676 | 27.115 | 17.215 | 0 | 0 | 69.992 | 61.366 | 66.455 | 25.671 | 0 | 0 | 60.962 | 44.634 | [5 empty] | 22.638 | 3.295 | 103 | 1.5834 | 1.4299 | 0.68591 | 0.56075 | 0.86914 | 54.891
08/18/09 | 7:02 | 0 | 22.638 | 0 | 15 | 0 | 70.299 | 36.483 | 55.249 | 67.174 | 59.664 | 27.115 | 17.24 | 0 | 0 | 70.52 | 61.747 | 67.105 | 25.671 | 0 | 0 | 60.896 | 46.788 | [5 empty] | 0 | 3.125 | 104 | 1.5761 | 1.423 | 0.68562 | 0.56075 | 0.86222 | 54.7055
08/18/09 | 7:03 | 0 | 22.662 | 0 | 14 | 0 | 70.542 | 36.483 | 55.524 | 67.642 | 60.761 | 27.14 | 17.29 | 0 | 0 | 70.804 | 62.151 | 67.575 | 25.671 | 0 | 0 | 60.85 | 48.44 | [5 empty] | 0 | 2.9 | 105 | 1.5616 | 1.4091 | 0.68503 | 0.56075 | 0.84838 | 54.3293
08/18/09 | 7:04 | 0 | 22.638 | 1 | 15 | 1 | 70.826 | 36.507 | 55.823 | 67.993 | 61.501 | 27.164 | 17.316 | 0 | 1 | 71.157 | 62.555 | 67.906 | 25.647 | 0 | 0 | 60.85 | 49.677 | [5 empty] | 0 | 2.833 | 106 | 1.554 | 1.4019 | 0.68472 | 0.56075 | 0.84118 | 54.1309
08/18/09 | 7:05 | 1 | 22.643 | 0 | 14 | 0 | 71.204 | 36.536 | 56.103 | 68.371 | 61.909 | 27.145 | 17.346 | 0 | 0 | 71.535 | 63.007 | 68.349 | 25.7 | 0 | 0 | 60.855 | 50.714 | [5 empty] | 22.643 | 2.833 | 0 | 1.5452 | 1.3936 | 0.68436 | 0.56075 | 0.83288 | 53.8995
08/18/09 | 7:06 | 0 | 22.643 | 0 | 15 | 0 | 71.513 | 36.512 | 56.439 | 68.745 | 62.268 | 27.243 | 17.394 | 0 | 0 | 71.886 | 63.434 | 68.722 | 25.7 | 0 | 0 | 60.855 | 51.54 | [5 empty] | 0 | 2.768 | 1 | 1.5313 | 1.3803 | 0.83734 | 0.71429 | 0.66606 | 43.497
08/18/09 | 7:07 | 0 | 22.638 | 0 | 14 | 0 | 71.882 | 36.531 | 56.658 | 69.114 | 62.532 | 27.213 | 17.414 | 0 | 0 | 72.255 | 63.81 | 69.049 | 25.696 | 0 | 0 | 60.627 | 52.13 | [5 empty] | 0 | 2.768 | 2 | 1.5254 | 1.3748 | 0.8371 | 0.71429 | 0.66052 | 43.3001
08/18/09 | 7:08 | 1 | 22.667 | 0 | 15 | 0 | 72.304 | 36.512 | 56.978 | 69.491 | 62.875 | 27.289 | 17.469 | 0 | 0 | 72.655 | 64.219 | 69.449 | 25.725 | 0 | 0 | 60.72 | 52.824 | [5 empty] | 22.667 | 2.813 | 3 | 1.5094 | 1.3596 | 0.83645 | 0.71429 | 0.6453 | 42.751
08/18/09 | 7:09 | 0 | 22.667 | 0 | 14 | 0 | 71.468 | 36.512 | 57.224 | 69.865 | 52.067 | 27.289 | 17.517 | 0 | 0 | 72.436 | 64.577 | 69.822 | 25.7 | 0 | 0 | 60.789 | 53.398 | [5 empty] | 0 | 1.603 | 4 | 1.4954 | 1.3463 | 0.83589 | 0.71429 | 0.63201 | 42.2621
08/18/09 | 7:10 | 0 | 22.667 | 1 | 15 | 0 | 69.952 | 36.536 | 57.044 | 69.623 | 44.547 | 27.289 | 17.567 | 0 | 0 | 70.634 | 64.892 | 69.317 | 25.725 | 0 | 0 | 60.923 | 53.398 | [5 empty] | 0 | 0.329 | 5 | 1.4809 | 1.3325 | 0.8353 | 0.71429 | 0.61817 | 41.7431
08/18/09 | 7:11 | 0 | 22.667 | 0 | 14 | 0 | 68.854 | 36.536 | 56.866 | 69.008 | 43.209 | 27.314 | 17.567 | 0 | 0 | 69.449 | 65.115 | 68.812 | 25.75 | 0 | 0 | 60.99 | 52.985 | [5 empty] | 0 | -0.154 | 6 | 1.4809 | 1.3325 | 0.8353 | 0.71429 | 0.61817 | 41.7431
08/18/09 | 7:12 | 0 | 22.643 | 0 | 15 | 0 | 68.152 | 36.512 | 56.663 | 68.548 | 40.954 | 27.338 | 17.592 | 0 | 0 | 68.789 | 65.25 | 68.458 | 25.725 | 0 | 0 | 61.035 | 52.457 | [5 empty] | 0 | -0.396 | 7 | 1.4736 | 1.3255 | 0.835 | 0.71429 | 0.61125 | 41.4797
08/18/09 | 7:13 | 0 | 22.643 | 0 | 14 | 0 | 67.756 | 36.512 | 56.574 | 68.197 | 40.506 | 27.41 | 17.64 | 0 | 0 | 68.349 | 65.339 | 68.107 | 25.725 | 0 | 0 | 61.012 | 51.883 | [5 empty] | 0 | -0.441 | 8 | 1.4596 | 1.3122 | 0.83443 | 0.71429 | 0.59796 | 40.9666
08/18/09 | 7:14 | 0 | 22.618 | 0 | 15 | 0 | 67.425 | 36.536 | 56.485 | 67.975 | 39.26 | 27.363 | 17.665 | 0 | 0 | 68.042 | 65.362 | 67.866 | 25.725 | 0 | 0 | 61.035 | 51.288 | [5 empty] | 0 | -0.55 | 9 | 1.4524 | 1.3053 | 0.83414 | 0.71429 | 0.59104 | 40.6955
08/18/09 | 7:15 | 0 | 22.618 | 0 | 14 | 0 | 67.222 | 36.536 | 56.373 | 67.756 | 37.78 | 27.41 | 17.69 | 0 | 0 | 67.823 | 65.362 | 67.691 | 25.725 | 0 | 0 | 61.058 | 50.714 | [5 empty] | 0 | -0.534 | 10 | 1.4451 | 1.2984 | 0.83384 | 0.71429 | 0.58412 | 40.4217
08/18/09 | 7:16 | 0 | 22.643 | 0 | 15 | 0 | 67.067 | 36.536 | 56.327 | 67.647 | 37.217 | 27.387 | 17.74 | 1 | 0 | 67.624 | 65.362 | 67.582 | 25.75 | 0 | 0 | 61.124 | 50.163 | [5 empty] | 0 | -0.58 | 11 | 1.4305 | 1.2846 | 0.83325 | 0.71429 | 0.57028 | 39.8656
08/18/09 | 7:17 | 0 | 22.643 | 1 | 14 | 0 | 66.932 | 36.512 | 56.327 | 67.537 | 35.572 | 27.434 | 17.788 | 0 | 0 | 67.468 | 65.316 | 67.448 | 25.725 | 0 | 0 | 61.124 | 49.682 | [5 empty] | 0 | -0.605 | 12 | 1.4165 | 1.2713 | 0.83269 | 0.71429 | 0.557 | 39.321
08/18/09 | 7:18 | 0 | 22.643 | 0 | 15 | 0 | 66.82 | 36.536 | 56.216 | 67.448 | 33.292 | 27.483 | 17.839 | 0 | 0 | 67.334 | 65.273 | 67.356 | 25.725 | 0 | 0 | 61.124 | 49.225 | [5 empty] | 0 | -0.628 | 13 | 1.4017 | 1.2572 | 0.83209 | 0.71429 | 0.54288 | 38.7305
08/18/09 | 7:19 | 0 | 22.677 | 0 | 14 | 0 | 66.761 | 36.569 | 56.248 | 67.411 | 32.833 | 27.493 | 17.874 | 0 | 0 | 67.254 | 65.259 | 67.277 | 25.784 | 0 | 0 | 61.133 | 48.844 | [5 empty] | 0 | -0.65 | 14 | 1.3915 | 1.2475 | 0.83167 | 0.71429 | 0.53319 | 38.318
08/18/09 | 7:20 | 0 | 22.618 | 0 | 15 | 0 | 66.64 | 36.512 | 56.147 | 67.29 | 31.433 | 27.459 | 17.937 | 0 | 0 | 67.156 | 65.182 | 67.156 | 25.7 | 0 | 0 | 61.101 | 48.352 | [5 empty] | 0 | -0.65 | 15 | 1.3731 | 1.23 | 0.83093 | 0.71429 | 0.51575 | 37.5599
08/18/09 | 7:21 | 0 | 22.653 | 0 | 14 | 0 | 66.56 | 36.569 | 56.159 | 67.277 | 30.913 | 27.468 | 18.047 | 0 | 0 | 67.099 | 65.147 | 67.119 | 25.759 | 0 | 0 | 61.133 | 48.018 | [5 empty] | 0 | -0.717 | 16 | 1.3411 | 1.1996 | 0.82963 | 0.71429 | 0.4853 | 36.1867
08/18/09 | 7:22 | 0 | 22.653 | 0 | 15 | 0 | 66.514 | 36.593 | 56.135 | 67.165 | 30.359 | 27.493 | 18.12 | 0 | 0 | 67.03 | 65.102 | 67.053 | 25.759 | 0 | 0 | 61.133 | 47.628 | [5 empty] | 0 | -0.651 | 17 | 1.3199 | 1.1794 | 0.82877 | 0.71429 | 0.4651 | 35.2386
08/18/09 | 7:23 | 0 | 22.618 | 0 | 14 | 0 | 66.393 | 36.536 | 56.056 | 67.087 | 30.47 | 27.483 | 18.16 | 0 | 0 | 66.909 | 65.004 | 66.975 | 25.75 | 0 | 0 | 61.124 | 47.252 | [5 empty] | 0 | -0.694 | 18 | 1.3082 | 1.1683 | 0.8283 | 0.71429 | 0.45403 | 34.706
08/18/09 | 7:24 | 0 | 22.643 | 1 | 15 | 0 | 66.348 | 36.56 | 56.012 | 67.044 | 30.3 | 27.41 | 18.258 | 0 | 0 | 66.841 | 64.935 | 66.909 | 25.725 | 0 | 0 | 61.081 | 46.93 | [5 empty] | 0 | -0.696 | 19 | 1.2797 | 1.1412 | 0.82714 | 0.71429 | 0.4269 | 33.3601
08/18/09 | 7:25 | 0 | 22.677 | 0 | 14 | 0 | 66.314 | 36.593 | 56.021 | 66.984 | 30.528 | 27.517 | 18.344 | 0 | 0 | 66.806 | 64.901 | 66.852 | 25.784 | 0 | 0 | 61.09 | 46.666 | [5 empty] | 0 | -0.67 | 20 | 1.2546 | 1.1174 | 0.82613 | 0.71429 | 0.4031 | 32.1287
08/18/09 | 7:26 | 0 | 22.677 | 0 | 15 | 0 | 66.245 | 36.569 | 55.998 | 66.895 | 30.359 | 27.468 | 18.442 | 0 | 0 | 66.717 | 64.833 | 66.784 | 25.784 | 0 | 0 | 61.067 | 46.414 | [5 empty] | 0 | -0.65 | 21 | 1.2261 | 1.0903 | 0.82497 | 0.71429 | 0.37597 | 30.664
08/18/09 | 7:27 | 0 | 22.677 | 0 | 14 | 0 | 66.156 | 36.615 | 55.974 | 66.895 | 29.18 | 27.468 | 18.54 | 0 | 0 | 66.649 | 64.789 | 66.761 | 25.806 | 0 | 0 | 61.067 | 46.139 | [5 empty] | 0 | -0.739 | 22 | 1.1976 | 1.0631 | 0.82381 | 0.71429 | 0.34884 | 29.1296
08/18/09 | 7:28 | 0 | 22.677 | 0 | 15 | 0 | 66.09 | 36.593 | 55.907 | 66.806 | 28.072 | 27.493 | 18.615 | 0 | 0 | 66.56 | 64.744 | 66.672 | 25.806 | 0 | 0 | 61.067 | 45.864 | [5 empty] | 0 | -0.716 | 23 | 1.1757 | 1.0424 | 0.82293 | 0.71429 | 0.32808 | 27.905
08/18/09 | 7:29 | 0 | 22.702 | 0 | 14 | 0 | 66.044 | 36.593 | 55.883 | 66.717 | 28.312 | 27.493 | 18.713 | 0 | 0 | 66.514 | 64.677 | 66.583 | 25.784 | 0 | 0 | 61.001 | 45.635 | [5 empty] | 0 | -0.673 | 24 | 1.1472 | 1.0152 | 0.82177 | 0.71429 | 0.30096 | 26.2345
08/18/09 | 7:30 | 0 | 22.653 | 0 | 15 | 0 | 65.976 | 36.615 | 55.79 | 66.672 | 26.385 | 27.493 | 18.837 | 0 | 0 | 66.471 | 64.632 | 66.537 | 25.806 | 0 | 0 | 60.976 | 45.38 | [5 empty] | 0 | -0.696 | 25 | 1.1111 | 0.98092 | 0.82031 | 0.71429 | 0.26663 | 23.9979
08/18/09 | 7:31 | 0 | 22.662 | 1 | 14 | 0 | 65.916 | 36.6 | 55.753 | 66.59 | 26.564 | 27.478 | 18.897 | 0 | 0 | 66.387 | 64.527 | 66.455 | 25.791 | 0 | 0 | 60.962 | 45.161 | [5 empty] | 0 | -0.674 | 26 | 1.0936 | 0.96431 | 0.8196 | 0.71429 | 0.25002 | 22.8627
08/18/09 | 7:32 | 0 | 22.662 | 0 | 15 | 0 | 65.848 | 36.555 | 55.729 | 66.498 | 26.973 | 27.454 | 18.945 | 0 | 0 | 66.32 | 64.481 | 66.409 | 25.767 | 0 | 0 | 60.917 | 45 | [5 empty] | 0 | -0.65 | 27 | 1.0796 | 0.95102 | 0.81903 | 0.71429 | 0.23674 | 21.928
08/18/09 | 7:33 | 0 | 22.638 | 0 | 14 | 0 | 65.782 | 36.576 | 55.706 | 66.455 | 27.888 | 27.478 | 18.92 | 0 | 0 | 66.229 | 64.415 | 66.275 | 25.791 | 0 | 0 | 60.894 | 44.816 | [5 empty] | 0 | -0.673 | 28 | 1.0869 | 0.95794 | 0.81933 | 0.71429 | 0.24366 | 22.4178
08/18/09 | 7:34 | 0 | 22.692 | 0 | 15 | 0 | 65.741 | 36.605 | 55.643 | 66.437 | 27.821 | 27.459 | 18.902 | 0 | 0 | 66.236 | 64.397 | 66.302 | 25.845 | 0 | 0 | 60.901 | 44.662 | [5 empty] | 0 | -0.696 | 29 | 1.0921 | 0.96293 | 0.81954 | 0.71429 | 0.24864 | 22.7664
08/18/09 | 7:35 | 0 | 22.667 | 0 | 14 | 0 | 65.675 | 36.653 | 55.62 | 66.348 | 27.508 | 27.459 | 18.975 | 0 | 0 | 66.145 | 64.33 | 66.256 | 25.821 | 0 | 0 | 60.901 | 44.477 | [5 empty] | 0 | -0.673 | 30 | 1.0709 | 0.94272 | 0.81868 | 0.71429 | 0.22843 | 21.3315
08/18/09 | 7:36 | 0 | 22.616 | 0 | 15 | 0 | 65.581 | 36.6 | 55.524 | 66.275 | 27.937 | 27.478 | 18.995 | 0 | 0 | 66.051 | 64.235 | 66.163 | 25.767 | 0 | 0 | 60.873 | 44.262 | [5 empty] | 0 | -0.694 | 31 | 1.0651 | 0.93718 | 0.81844 | 0.71429 | 0.2229 | 20.9283
08/18/09 | 7:37 | 0 | 22.667 | 0 | 14 | 0 | 65.54 | 36.653 | 55.529 | 66.256 | 27.387 | 27.459 | 19.05 | 0 | 0 | 66.01 | 64.216 | 66.145 | 25.821 | 0 | 0 | 60.832 | 44.149 | [5 empty] | 0 | -0.716 | 32 | 1.049 | 0.92196 | 0.8178 | 0.71429 | 0.20767 | 19.7966
08/18/09 | 7:38 | 0 | 22.645 | 1 | 15 | 0 | 65.474 | 36.653 | 55.438 | 66.19 | 27.123 | 27.557 | 18.975 | 0 | 0 | 65.921 | 64.15 | 66.078 | 25.796 | 0 | 0 | 60.766 | 43.984 | [5 empty] | 0 | -0.716 | 33 | 1.0709 | 0.94272 | 0.81868 | 0.71429 | 0.22843 | 21.3315
08/18/09 | 7:39 | 0 | 22.591 | 0 | 14 | 0 | 65.378 | 36.6 | 55.41 | 66.074 | 27.358 | 27.478 | 19.045 | 0 | 0 | 65.848 | 64.077 | 65.939 | 25.767 | 0 | 0 | 60.716 | 43.791 | [5 empty] | 0 | -0.696 | 34 | 1.0505 | 0.92334 | 0.81785 | 0.71429 | 0.20906 | 19.9009
08/18/09 | 7:40 | 0 | 22.616 | 0 | 15 | 0 | 65.332 | 36.624 | 55.363 | 66.005 | 27.358 | 27.527 | 19.045 | 0 | 0 | 65.827 | 64.011 | 65.894 | 25.767 | 0 | 0 | 60.716 | 43.649 | [5 empty] | 0 | -0.673 | 35 | 1.0505 | 0.92334 | 0.81785 | 0.71429 | 0.20906 | 19.9009
08/18/09 | 7:41 | 0 | 22.621 | 0 | 14 | 0 | 65.293 | 36.677 | 55.368 | 66.033 | 26.929 | 27.628 | 18.95 | 0 | 0 | 65.764 | 63.993 | 65.921 | 25.821 | 0 | 0 | 60.72 | 43.492 | [5 empty] | 0 | -0.74 | 36 | 1.0782 | 0.94964 | 0.81898 | 0.71429 | 0.23535 | 21.8293
08/18/09 | 7:42 | 0 | 22.621 | 0 | 15 | 0 | 65.248 | 36.677 | 55.3 | 65.967 | 27.508 | 27.628 | 19.025 | 0 | 0 | 65.72 | 63.927 | 65.809 | 25.821 | 0 | 0 | 60.698 | 43.372 | [5 empty] | 0 | -0.719 | 37 | 1.0563 | 0.92888 | 0.81809 | 0.71429 | 0.21459 | 20.3153
08/18/09 | 7:43 | 0 | 22.645 | 0 | 14 | 0 | 65.182 | 36.653 | 55.277 | 65.855 | 27.289 | 27.652 | 19 | 0 | 0 | 65.652 | 63.881 | 65.741 | 25.821 | 0 | 0 | 60.675 | 43.255 | [5 empty] | 0 | -0.673 | 38 | 1.0636 | 0.9358 | 0.81839 | 0.71429 | 0.22151 | 20.8268
08/18/09 | 7:44 | 0 | 22.596 | 0 | 15 | 0 | 65.136 | 36.653 | 55.23 | 65.764 | 27.579 | 27.652 | 19.098 | 0 | 0 | 65.608 | 63.835 | 65.741 | 25.821 | 0 | 0 | 60.631 | 43.162 | [5 empty] | 0 | -0.628 | 39 | 1.0351 | 0.90867 | 0.81723 | 0.71429 | 0.19439 | 18.7803
08/18/09 | 7:45 | 0 | 22.621 | 0 | 14 | 0 | 65.07 | 36.677 | 55.186 | 65.741 | 27.434 | 27.699 | 19 | 0 | 0 | 65.54 | 63.769 | 65.652 | 25.821 | 0 | 0 | 60.609 | 43.044 | [5 empty] | 0 | -0.671 | 40 | 1.0636 | 0.9358 | 0.81839 | 0.71429 | 0.22151 | 20.8268
08/18/09 | 7:46 | 0 | 22.621 | 1 | 15 | 0 | 65.001 | 36.653 | 55.139 | 65.675 | 27.821 | 27.723 | 19.098 | 0 | 0 | 65.474 | 63.703 | 65.608 | 25.796 | 0 | 0 | 60.586 | 42.903 | [5 empty] | 0 | -0.674 | 41 | 1.0351 | 0.90867 | 0.81723 | 0.71429 | 0.19439 | 18.7803
08/18/09 | 7:47 | 0 | 22.621 | 0 | 14 | 0 | 64.958 | 36.653 | 55.116 | 65.629 | 28.013 | 27.748 | 19.123 | 0 | 0 | 65.382 | 63.657 | 65.517 | 25.821 | 0 | 0 | 60.631 | 42.762 | [5 empty] | 0 | -0.671 | 42 | 1.0278 | 0.90175 | 0.81693 | 0.71429 | 0.18747 | 18.24
08/18/09 | 7:48 | 0 | 22.621 | 0 | 15 | 0 | 64.89 | 36.677 | 55.048 | 65.586 | 28.133 | 27.821 | 19.123 | 0 | 0 | 65.339 | 63.589 | 65.474 | 25.821 | 0 | 0 | 60.609 | 42.669 | [5 empty] | 0 | -0.696 | 43 | 1.0278 | 0.90175 | 0.81693 | 0.71429 | 0.18747 | 18.24
08/18/09 | 7:49 | 0 | 22.621 | 0 | 14 | 0 | 64.846 | 36.701 | 55.025 | 65.494 | 28.736 | 27.772 | 19.148 | 0 | 0 | 65.293 | 63.545 | 65.428 | 25.821 | 0 | 0 | 60.609 | 42.552 | [5 empty] | 0 | -0.648 | 44 | 1.0205 | 0.89483 | 0.81664 | 0.71429 | 0.18055 | 17.6921
08/18/09 | 7:50 | 0 | 22.621 | 0 | 15 | 0 | 64.778 | 36.701 | 54.978 | 65.494 | 29.072 | 27.844 | 19.173 | 0 | 0 | 65.227 | 63.477 | 65.341 | 25.821 | 0 | 0 | 60.588 | 42.482 | [5 empty] | 0 | -0.716 | 45 | 1.0132 | 0.88791 | 0.81634 | 0.71429 | 0.17363 | 17.1362
08/18/09 | 7:51 | 0 | 22.653 | 0 | 14 | 0 | 64.764 | 36.708 | 55.034 | 65.437 | 29.393 | 27.853 | 19.279 | 0 | 0 | 65.191 | 63.466 | 65.325 | 25.853 | 0 | 0 | 60.618 | 42.372 | [5 empty] | 0 | -0.673 | 46 | 0.98236 | 0.85857 | 0.81509 | 0.71429 | 0.14429 | 14.6879
08/18/09 | 7:52 | 0 | 22.628 | 0 | 15 | 0 | 64.698 | 36.708 | 54.919 | 65.414 | 29.683 | 27.853 | 19.279 | 0 | 0 | 65.145 | 63.42 | 65.236 | 25.853 | 0 | 0 | 60.618 | 42.276 | [5 empty] | 0 | -0.716 | 47 | 0.98236 | 0.85857 | 0.81509 | 0.71429 | 0.14429 | 14.6879
08/18/09 | 7:53 | 0 | 22.621 | 1 | 14 | 0 | 64.6 | 36.701 | 54.866 | 65.273 | 29.459 | 27.846 | 19.271 | 0 | 0 | 65.072 | 63.322 | 65.207 | 25.799 | 0 | 0 | 60.565 | 42.152 | [5 empty] | 0 | -0.673 | 48 | 0.98468 | 0.86079 | 0.81519 | 0.71429 | 0.1465 | 14.878
08/18/09 | 7:54 | 0 | 22.628 | 0 | 14 | 0 | 64.563 | 36.708 | 54.782 | 65.257 | 29.322 | 27.9 | 19.329 | 0 | 0 | 65.011 | 63.308 | 65.122 | 25.853 | 0 | 0 | 60.595 | 42.135 | [5 empty] | 0 | -0.694 | 49 | 0.9678 | 0.84473 | 0.8145 | 0.71429 | 0.13045 | 13.4788
08/18/09 | 7:55 | 0 | 22.596 | 0 | 15 | 0 | 64.511 | 36.677 | 54.728 | 65.138 | 28.761 | 27.868 | 19.347 | 0 | 0 | 64.937 | 63.21 | 65.093 | 25.799 | 0 | 0 | 60.565 | 42.011 | [5 empty] | 0 | -0.627 | 50 | 0.96255 | 0.83975 | 0.81429 | 0.71429 | 0.12546 | 13.0346
08/18/09 | 7:56 | 0 | 22.596 | 0 | 14 | 0 | 64.445 | 36.701 | 54.681 | 65.115 | 28.52 | 27.868 | 19.37 | 0 | 0 | 64.892 | 63.144 | 65.026 | 25.774 | 0 | 0 | 60.52 | 41.963 | [5 empty] | 0 | -0.67 | 51 | 0.95586 | 0.83338 | 0.81402 | 0.71429 | 0.1191 | 12.4599
08/18/09 | 7:57 | 0 | 22.628 | 0 | 15 | 0 | 64.406 | 36.732 | 54.688 | 65.102 | 28.552 | 27.924 | 19.402 | 0 | 0 | 64.855 | 63.128 | 64.967 | 25.853 | 0 | 0 | 60.529 | 41.925 | [5 empty] | 0 | -0.696 | 52 | 0.94654 | 0.82453 | 0.81364 | 0.71429 | 0.11024 | 11.6467
08/18/09 | 7:58 | 0 | 22.621 | 0 | 14 | 0 | 64.31 | 36.677 | 54.59 | 64.981 | 28.616 | 27.893 | 19.395 | 0 | 0 | 64.78 | 63.053 | 64.892 | 25.821 | 0 | 0 | 60.499 | 41.822 | [5 empty] | 0 | -0.671 | 53 | 0.94858 | 0.82646 | 0.81372 | 0.71429 | 0.11218 | 11.826
08/18/09 | 7:59 | 0 | 22.621 | 0 | 15 | 0 | 64.287 | 36.677 | 54.544 | 64.937 | 29.29 | 27.893 | 19.47 | 0 | 0 | 64.712 | 62.986 | 64.826 | 25.821 | 0 | 0 | 60.431 | 41.729 | [5 empty] | 0 | -0.65 | 54 | 0.92674 | 0.8057 | 0.81284 | 0.71429 | 0.091418 | 9.8645
08/18/09 | 8:00 | 0 | 22.572 | 1 | 14 | 0 | 64.219 | 36.701 | 54.52 | 64.892 | 28.881 | 27.893 | 19.495 | 0 | 0 | 64.668 | 62.941 | 64.803 | 25.799 | 0 | 0 | 60.453 | 41.611 | [5 empty] | 0 | -0.673 | 55 | 0.91946 | 0.79878 | 0.81254 | 0.71429 | 0.084498 | 9.19
08/18/09 | 8:01 | 0 | 22.628 | 0 | 15 | 0 | 64.182 | 36.708 | 54.574 | 64.876 | 29.202 | 27.949 | 19.601 | 0 | 0 | 64.629 | 62.927 | 64.741 | 25.853 | 0 | 0 | 60.506 | 41.573 | [5 empty] | 0 | -0.694 | 56 | 0.88859 | 0.76944 | 0.81129 | 0.71429 | 0.055157 | 6.2073
08/18/09 | 8:02 | 0 | 22.604 | 0 | 14 | 0 | 64.137 | 36.732 | 54.483 | 64.833 | 29.827 | 27.973 | 19.576 | 0 | 0 | 64.563 | 62.859 | 64.698 | 25.853 | 0 | 0 | 60.483 | 41.501 | [5 empty] | 0 | -0.696 | 57 | 0.89587 | 0.77636 | 0.81159 | 0.71429 | 0.062077 | 6.9293
08/18/09 | 8:03 | 0 | 22.628 | 0 | 15 | 0 | 64.093 | 36.708 | 54.46 | 64.721 | 30.551 | 27.924 | 19.651 | 0 | 0 | 64.518 | 62.815 | 64.675 | 25.83 | 0 | 0 | 60.483 | 41.432 | [5 empty] | 0 | -0.628 | 58 | 0.87403 | 0.7556 | 0.8107 | 0.71429 | 0.041317 | 4.7272
08/18/09 | 8:04 | 0 | 22.628 | 0 | 14 | 0 | 64.002 | 36.732 | 54.436 | 64.698 | 30.526 | 27.924 | 19.626 | 0 | 0 | 64.474 | 62.724 | 64.586 | 25.853 | 0 | 0 | 60.415 | 41.315 | [5 empty] | 0 | -0.696 | 59 | 0.88131 | 0.76252 | 0.811 | 0.71429 | 0.048237 | 5.4734
08/18/09 | 8:05 | 0 | 22.653 | 0 | 15 | 0 | 63.979 | 36.732 | 54.392 | 64.698 | 30.646 | 27.9 | 19.749 | 0 | 0 | 64.451 | 62.681 | 64.563 | 25.83 | 0 | 0 | 60.415 | 41.219 | [5 empty] | 0 | -0.719 | 60 | 0.84549 | 0.72848 | 0.80955 | 0.71429 | 0.014191 | 1.6784
08/18/09 | 8:06 | 0 | 22.653 | 0 | 14 | 0 | 63.936 | 36.708 | 54.322 | 64.609 | 30.212 | 27.924 | 19.774 | 0 | 0 | 64.36 | 62.612 | 64.474 | 25.853 | 0 | 0 | 60.415 | 41.15 | [5 empty] | 0 | -0.673 | 61 | 0.83821 | 0.72156 | 0.80925 | 0.71429 | 0.0072711 | 0.86745
08/18/09 | 8:07 | 0 | 22.653 | 1 | 15 | 0 | 63.89 | 36.708 | 54.322 | 64.518 | 30.526 | 27.878 | 19.799 | 0 | 0 | 64.317 | 62.569 | 64.451 | 25.83 | 0 | 0 | 60.394 | 41.102 | [5 empty] | 0 | -0.628 | 62 | 0.83093 | 0.71464 | 0.80896 | 0.71429 | 0.00035109 | 0.042252
08/18/09 | 8:08 | 0 | 22.628 | 0 | 14 | 0 | 63.801 | 36.708 | 54.231 | 64.518 | 30.166 | 27.924 | 19.872 | 0 | 0 | 64.271 | 62.523 | 64.406 | 25.83 | 0 | 0 | 60.371 | 41.054 | [5 empty] | 0 | -0.717 | 63 | 0.80967 | 0.69443 | 0.8081 | 0.71429 | -0.019855 | -2.4523
08/18/09 | 8:09 | 0 | 22.628 | 0 | 15 | 0 | 63.778 | 36.684 | 54.231 | 64.406 | 29.611 | 27.853 | 19.923 | 0 | 0 | 64.205 | 62.477 | 64.294 | 25.83 | 0 | 0 | 60.326 | 40.985 | [5 empty] | 0 | -0.628 | 64 | 0.79482 | 0.68031 | 0.80749 | 0.71429 | -0.033972 | -4.2742
08/18/09 | 8:10 | 0 | 22.628 | 0 | 14 | 0 | 63.733 | 36.708 | 54.161 | 64.383 | 30.117 | 27.9 | 19.948 | 0 | 0 | 64.159 | 62.411 | 64.271 | 25.83 | 0 | 0 | 60.328 | 40.939 | [5 empty] | 0 | -0.65 | 65 | 0.78754 | 0.67339 | 0.8072 | 0.71429 | -0.040892 | -5.1924
08/18/09 | 8:11 | 0 | 22.675 | 0 | 14 | 0 | 63.712 | 36.732 | 54.138 | 64.406 | 30.502 | 27.924 | 19.993 | 0 | 0 | 64.137 | 62.411 | 64.251 | 25.877 | 0 | 0 | 60.326 | 40.913 | [5 empty] | 0 | -0.694 | 66 | 0.77444 | 0.66094 | 0.80667 | 0.71429 | -0.053348 | -6.8886
08/18/09 | 8:12 | 0 | 22.675 | 0 | 15 | 0 | 63.644 | 36.732 | 54.161 | 64.34 | 30.168 | 28 | 20.048 | 0 | 0 | 64.121 | 62.393 | 64.255 | 25.906 | 0 | 0 | 60.353 | 40.896 | [5 empty] | 0 | -0.696 | 67 | 0.75842 | 0.64571 | 0.80602 | 0.71429 | -0.068572 | -9.0414
08/18/09 | 8:13 | 0 | 22.675 | 0 | 14 | 0 | 63.6 | 36.732 | 54.138 | 64.271 | 30.092 | 27.9 | 20.068 | 0 | 0 | 64.048 | 62.322 | 64.116 | 25.877 | 0 | 0 | 60.326 | 40.796 | [5 empty] | 0 | -0.671 | 68 | 0.7526 | 0.64018 | 0.80578 | 0.71429 | -0.074108 | -9.847
08/18/09 | 8:14 | 0 | 22.699 | 1 | 15 | 0 | 63.555 | 36.732 | 54.117 | 64.228 | 30.717 | 27.9 | 20.094 | 0 | 0 | 63.981 | 62.254 | 64.093 | 25.877 | 0 | 0 | 60.237 | 40.772 | [5 empty] | 0 | -0.673 | 69 | 0.74503 | 0.63298 | 0.80548 | 0.71429 | -0.081305 | -10.913
08/18/09 | 8:15 | 0 | 22.699 | 0 | 14 | 0 | 63.509 | 36.732 | 54.047 | 64.137 | 30.742 | 27.875 | 20.141 | 0 | 0 | 63.936 | 62.188 | 64.07 | 25.877 | 0 | 0 | 60.237 | 40.726 | [5 empty] | 0 | -0.628 | 70 | 0.73134 | 0.61997 | 0.80492 | 0.71429 | -0.094315 | -12.8961
08/18/09 | 8:16 | 0 | 22.699 | 0 | 15 | 0 | 63.42 | 36.732 | 53.979 | 64.093 | 29.852 | 27.826 | 20.068 | 0 | 0 | 63.89 | 62.188 | 63.959 | 25.877 | 0 | 0 | 60.259 | 40.679 | [5 empty] | 0 | -0.673 | 71 | 0.7526 | 0.64018 | 0.80578 | 0.71429 | -0.074108 | -9.847
08/18/09 | 8:17 | 0 | 22.699 | 0 | 14 | 0 | 63.397 | 36.708 | 54.023 | 64.048 | 29.923 | 27.9 | 20.217 | 0 | 0 | 63.801 | 62.096 | 63.936 | 25.853 | 0 | 0 | 60.259 | 40.631 | [5 empty] | 0 | -0.651 | 72 | 0.70921 | 0.59893 | 0.80403 | 0.71429 | -0.11535 | -16.2648
08/18/09 | 8:18 | 0 | 22.704 | 0 | 15 | 0 | 63.381 | 36.737 | 54.007 | 64.009 | 30.94 | 27.88 | 20.197 | 0 | 0 | 63.806 | 62.058 | 63.94 | 25.882 | 0 | 0 | 60.241 | 40.59 | [5 empty] | 0 | -0.628 | 73 | 0.71503 | 0.60447 | 0.80426 | 0.71429 | -0.10982 | -15.3581
08/18/09 | 8:19 | 0 | 22.675 | 0 | 14 | 0 | 63.308 | 36.732 | 53.956 | 63.959 | 30.502 | 27.875 | 20.242 | 0 | 0 | 63.712 | 61.985 | 63.824 | 25.853 | 0 | 0 | 60.214 | 40.514 | [5 empty] | 0 | -0.651 | 74 | 0.70193 | 0.59201 | 0.80373 | 0.71429 | -0.12227 | -17.4193
08/18/09 | 8:20 | 0 | 22.699 | 0 | 14 | 0 | 63.24 | 36.732 | 53.909 | 63.913 | 30.965 | 27.88 | 20.296 | 0 | 0 | 63.694 | 61.989 | 63.806 | 25.882 | 0 | 0 | 60.218 | 40.518 | [5 empty] | 0 | -0.673 | 75 | 0.6862 | 0.57707 | 0.80309 | 0.71429 | -0.13722 | -19.9967
08/18/09 | 8:21 | 0 | 22.704 | 0 | 15 | 0 | 63.224 | 36.761 | 53.893 | 63.851 | 30.987 | 27.809 | 20.318 | 0 | 0 | 63.648 | 61.923 | 63.783 | 25.906 | 0 | 0 | 60.175 | 40.449 | [5 empty] | 0 | -0.627 | 76 | 0.6798 | 0.57098 | 0.80283 | 0.71429 | -0.14331 | -21.081
08/18/09 | 8:22 | 0 | 22.729 | 1 | 14 | 0 | 63.201 | 36.737 | 53.846 | 63.828 | 31.664 | 27.809 | 20.367 | 0 | 0 | 63.605 | 61.877 | 63.694 | 25.906 | 0 | 0 | 60.129 | 40.449 | [5 empty] | 0 | -0.627 | 77 | 0.66553 | 0.55741 | 0.80226 | 0.71429 | -0.15687 | -23.5709
08/18/09 | 8:23 | 0 | 22.729 | 0 | 15 | 0 | 63.043 | 36.737 | 53.823 | 63.381 | 31.421 | 27.785 | 20.463 | 0 | 0 | 63.536 | 61.811 | 63 | 25.906 | 10 | 1 | 64.367 | 28.724 | [5 empty] | 0 | -0.338 | 78 | 0.63757 | 0.53084 | 0.80112 | 0.71429 | -0.18344 | -28.7722
08/18/09 | 8:24 | 0 | 22.699 | 0 | 14 | 0 | 63.712 | 36.708 | 53.267 | 60.953 | 56.245 | 27.562 | 20.483 | 0 | 0 | 63.913 | 61.672 | 60.437 | 25.877 | 13 | 0 | 65.729 | 24.769 | [5 empty] | 0 | 2.759 | 79 | 0.63175 | 0.52531 | 0.80089 | 0.71429 | -0.18898 | -29.9137
08/18/09 | 8:25 | 1 | 22.704 | 0 | 15 | 0 | 64.837 | 36.737 | 52.63 | 58.381 | 56.542 | 27.446 | 20.512 | 0 | 0 | 65.061 | 60.691 | 58.247 | 25.906 | 14 | 1 | 66.049 | 23.81 | [5 empty] | 22.704 | 6.456 | 80 | 0.62331 | 0.51728 | 0.80054 | 0.71429 | -0.19701 | -31.6069
08/18/09 | 8:26 | 0 | 22.704 | 0 | 14 | 0 | 65.846 | 36.689 | 51.85 | 56.161 | 56.788 | 27.326 | 20.561 | 0 | 0 | 66.092 | 55.589 | 56.093 | 25.906 | 13 | 1 | 64.883 | 23.45 | [5 empty] | 0 | 9.685 | 81 | 0.60904 | 0.50372 | 0.79997 | 0.71429 | -0.21057 | -34.5743
08/18/09 | 8:27 | 1 | 22.704 | 0 | 14 | 0 | 66.832 | 36.689 | 51.003 | 54.81 | 58.044 | 27.061 | 20.488 | 0 | 0 | 67.012 | 51.689 | 55.221 | 25.882 | 2 | 0 | 63.851 | 23.81 | [5 empty] | 22.704 | 12.022 | 82 | 0.63029 | 0.52392 | 0.80083 | 0.71429 | -0.19036 | -30.2024
08/18/09 | 8:28 | 1 | 22.736 | 1 | 15 | 1 | 68.501 | 36.72 | 50.62 | 55.734 | 59.935 | 27.118 | 20.561 | 0 | 1 | 68.716 | 51.232 | 56.184 | 25.882 | 0 | 0 | 63.358 | 25.762 | [5 empty] | 22.736 | 12.767 | 83 | 0.60904 | 0.50372 | 0.79997 | 0.71429 | -0.21057 | -34.5743
08/18/09 | 8:29 | 1 | 22.761 | 0 | 14 | 0 | 69.666 | 36.696 | 50.758 | 57.402 | 62.019 | 27.044 | 20.664 | 0 | 0 | 69.93 | 52.065 | 57.806 | 25.914 | 0 | 0 | 63.073 | 27.167 | [5 empty] | 22.761 | 12.264 | 0 | 0.57904 | 0.4752 | 0.79875 | 0.71429 | -0.23908 | -41.289
08/18/09 | 8:30 | 1 | 22.729 | 0 | 15 | 0 | 70.296 | 36.641 | 51.003 | 58.897 | 63.358 | 27.037 | 20.681 | 0 | 0 | 70.625 | 53.295 | 59.232 | 25.965 | 0 | 0 | 62.763 | 28.108 | [5 empty] | 22.729 | 11.399 | 1 | 0.57409 | 0.4705 | 12.0843 | 12 | -11.5295 | -2008.2991
08/18/09 | 8:31 | 1 | 22.736 | 0 | 14 | 0 | 70.652 | 36.6 | 51.397 | 60.223 | 64.326 | 26.995 | 20.664 | 0 | 0 | 71.048 | 54.7 | 60.492 | 25.96 | 0 | 0 | 62.509 | 29.092 | [5 empty] | 22.736 | 10.429 | 2 | 0.57904 | 0.4752 | 12.0845 | 12 | -11.5248 | -1990.317
08/18/09 | 8:32 | 1 | 22.712 | 0 | 15 | 0 | 70.871 | 36.576 | 51.787 | 61.323 | 64.976 | 27.044 | 20.735 | 0 | 0 | 71.289 | 56.051 | 61.613 | 25.936 | 0 | 0 | 62.309 | 30.2 | [5 empty] | 22.712 | 9.548 | 3 | 0.55837 | 0.45555 | 12.0836 | 12 | -11.5444 | -2067.534
08/18/09 | 8:33 | 0 | 22.743 | 1 | 14 | 1 | 70.878 | 36.631 | 52.275 | 62.384 | 65.522 | 27.027 | 20.767 | 0 | 1 | 71.361 | 57.361 | 62.585 | 25.968 | 0 | 0 | 62.249 | 31.365 | [5 empty] | 0 | 8.494 | 4 | 0.54905 | 0.44669 | 12.0832 | 12 | -11.5533 | -2104.2371
08/18/09 | 8:34 | 1 | 22.736 | 0 | 15 | 0 | 70.849 | 36.576 | 52.634 | 63.205 | 65.939 | 26.949 | 20.711 | 0 | 0 | 71.332 | 58.452 | 63.429 | 25.936 | 0 | 0 | 62.22 | 32.56 | [5 empty] | 22.736 | 7.644 | 0 | 0.56536 | 0.4622 | 12.0839 | 12 | -11.5378 | -2040.8006
08/18/09 | 8:35 | 0 | 22.719 | 0 | 14 | 0 | 67.046 | 36.631 | 52.735 | 63.974 | 64.132 | 27.052 | 20.863 | 0 | 0 | 67.427 | 59.47 | 64.175 | 25.968 | 0 | 0 | 62.293 | 33.79 | [5 empty] | 0 | 3.072 | 1 | 0.52109 | 0.42012 | 0.14698 | 0.064865 | 0.35526 | 68.1751
08/18/09 | 8:36 | 0 | 22.719 | 0 | 4 | 0 | 66.843 | 45.924 | 45.467 | 62.742 | 53.696 | 27.147 | 20.863 | 0 | 0 | 66.843 | 60.075 | 61.868 | 25.968 | 0 | 0 | 62.315 | 34.141 | [5 empty] | 0 | 4.101 | 2 | 0.52109 | 0.42012 | 0.14698 | 0.064865 | 0.35526 | 68.1751
08/18/09 | 8:37 | 0 | 22.743 | 0 | 3 | 0 | 61.734 | 59.335 | 35.95 | 57.069 | 45.88 | 27.196 | 20.912 | 0 | 0 | 65.544 | 60.499 | 60.791 | 25.943 | 0 | 0 | 62.315 | 34.352 | [5 empty] | 0 | 4.665 | 3 | 0.50683 | 0.40656 | 0.1464 | 0.064865 | 0.34169 | 67.4184
08/18/09 | 8:38 | 0 | 22.743 | 0 | 0 | 0 | 60.186 | 60.232 | 39.593 | 55.578 | 42.882 | 27.125 | 20.887 | 0 | 0 | 64.737 | 60.745 | 58.37 | 25.943 | 0 | 0 | 62.293 | 34.4 | [5 empty] | 0 | 4.608 | 4 | 0.51411 | 0.41348 | 0.1467 | 0.064865 | 0.34861 | 67.8097
08/18/09 | 8:39 | 0 | 22.743 | 0 | 0 | 0 | 59.671 | 58.012 | 42.53 | 54.912 | 39.499 | 27.147 | 20.912 | 0 | 0 | 64.49 | 60.926 | 54.614 | 25.943 | 0 | 0 | 62.293 | 34.33 | [5 empty] | 0 | 4.759 | 5 | 0.50683 | 0.40656 | 0.1464 | 0.064865 | 0.34169 | 67.4184
08/18/09 | 8:40 | 0 | 22.719 | 0 | 0 | 0 | 59.267 | 56.218 | 44.011 | 54.341 | 37.713 | 27.172 | 20.985 | 0 | 0 | 64.356 | 61.038 | 51.358 | 25.992 | 0 | 0 | 62.315 | 34.211 | [5 empty] | 0 | 4.926 | 6 | 0.48557 | 0.38635 | 0.14554 | 0.064865 | 0.32149 | 66.2085
08/18/09 | 8:41 | 0 | 22.694 | 0 | 0 | 0 | 58.84 | 55.12 | 44.573 | 53.813 | 37.103 | 27.196 | 21.032 | 0 | 0 | 64.175 | 61.06 | 48.951 | 26.208 | 0 | 0 | 62.158 | 34.048 | [5 empty] | 0 | 5.027 | 7 | 0.47188 | 0.37334 | 0.14499 | 0.064865 | 0.30848 | 65.3718
08/18/09 | 8:42 | 0 | 22.694 | 0 | 0 | 0 | 58.393 | 54.499 | 44.458 | 53.423 | 36.397 | 27.221 | 21.032 | 0 | 0 | 64.043 | 61.038 | 47.187 | 26.328 | 0 | 0 | 61.868 | 33.907 | [5 empty] | 0 | 4.97 | 8 | 0.47188 | 0.37334 | 0.14499 | 0.064865 | 0.30848 | 65.3718
08/18/09 | 8:43 | 0 | 22.719 | 0 | 0 | 0 | 57.923 | 54.042 | 44.197 | 53.01 | 35.01 | 27.27 | 21.056 | 0 | 0 | 63.885 | 60.971 | 45.948 | 26.451 | 0 | 0 | 61.599 | 33.742 | [5 empty] | 0 | 4.913 | 9 | 0.46489 | 0.3667 | 0.1447 | 0.064865 | 0.30183 | 64.9256
08/18/09 | 8:44 | 0 | 22.719 | 0 | 0 | 0 | 57.45 | 53.743 | 43.822 | 52.688 | 35.787 | 27.27 | 21.007 | 0 | 0 | 63.774 | 60.926 | 45.054 | 26.546 | 0 | 0 | 61.396 | 33.601 | [5 empty] | 0 | 4.762 | 10 | 0.47916 | 0.38026 | 0.14528 | 0.064865 | 0.3154 | 65.8228
08/18/09 | 8:45 | 0 | 22.743 | 0 | 0 | 0 | 56.98 | 53.423 | 43.422 | 52.298 | 35.622 | 27.27 | 21.105 | 0 | 0 | 63.728 | 60.88 | 44.48 | 26.402 | 0 | 0 | 61.284 | 33.649 | [5 empty] | 0 | 4.682 | 11 | 0.45062 | 0.35314 | 0.14413 | 0.064865 | 0.28827 | 63.9715
08/18/09 | 8:46 | 0 | 22.719 | 0 | 0 | 0 | 56.487 | 53.148 | 43.023 | 51.864 | 34.634 | 27.221 | 21.13 | 0 | 0 | 63.682 | 60.903 | 44.104 | 26.282 | 0 | 0 | 61.307 | 33.577 | [5 empty] | 0 | 4.623 | 12 | 0.44334 | 0.34622 | 0.14383 | 0.064865 | 0.28135 | 63.4611
08/18/09 | 8:47 | 0 | 22.775 | 0 | 0 | 0 | 56.044 | 52.903 | 42.75 | 51.549 | 33.232 | 27.277 | 21.208 | 0 | 0 | 63.669 | 60.978 | 43.901 | 26.264 | 0 | 0 | 61.448 | 33.538 | [5 empty] | 0 | 4.495 | 13 | 0.42063 | 0.32463 | 0.14291 | 0.064865 | 0.25976 | 61.7551
08/18/09 | 8:48 | 0 | 22.719 | 0 | 0 | 0 | 55.554 | 52.597 | 42.365 | 51.129 | 32.206 | 27.245 | 21.081 | 0 | 0 | 63.593 | 61.015 | 43.635 | 26.161 | 0 | 0 | 61.508 | 33.436 | [5 empty] | 0 | 4.425 | 14 | 0.45761 | 0.35978 | 0.14441 | 0.064865 | 0.29491 | 64.4463
08/18/09 | 8:49 | 0 | 22.719 | 0 | 0 | 0 | 55.097 | 52.298 | 42.061 | 50.763 | 32.871 | 27.292 | 21.201 | 0 | 0 | 63.482 | 61.038 | 43.446 | 26.112 | 0 | 0 | 61.53 | 33.366 | [5 empty] | 0 | 4.334 | 15 | 0.42267 | 0.32656 | 0.14299 | 0.064865 | 0.2617 | 61.9157
08/18/09 | 8:50 | 0 | 22.694 | 0 | 0 | 0 | 54.637 | 52.002 | 41.779 | 50.396 | 33.06 | 27.292 | 21.346 | 0 | 0 | 63.436 | 61.083 | 43.329 | 26.112 | 0 | 0 | 61.553 | 33.342 | [5 empty] | 0 | 4.241 | 16 | 0.38044 | 0.28643 | 0.14128 | 0.064865 | 0.22156 | 58.2377
08/18/09 | 8:51 | 0 | 22.726 | 0 | 0 | 0 | 54.21 | 51.778 | 41.552 | 50.083 | 33.28 | 27.302 | 21.304 | 0 | 0 | 63.399 | 61.136 | 43.171 | 26.095 | 0 | 0 | 61.606 | 33.302 | [5 empty] | 0 | 4.127 | 17 | 0.39268 | 0.29805 | 0.14178 | 0.064865 | 0.23319 | 59.3844
08/18/09 | 8:52 | 0 | 22.719 | 0 | 0 | 0 | 53.766 | 51.451 | 41.262 | 49.663 | 32.159 | 27.172 | 21.056 | 0 | 0 | 63.324 | 61.127 | 42.953 | 26.063 | 0 | 0 | 61.599 | 33.225 | [5 empty] | 0 | 4.103 | 18 | 0.46489 | 0.3667 | 0.1447 | 0.064865 | 0.30183 | 64.9256
08/18/09 | 8:53 | 0 | 22.775 | 0 | 0 | 0 | 53.337 | 51.253 | 41.011 | 49.372 | 30.913 | 27.204 | 20.919 | 0 | 0 | 63.265 | 61.179 | 42.867 | 26.049 | 0 | 0 | 61.606 | 33.232 | [5 empty] | 0 | 3.965 | 19 | 0.50479 | 0.40462 | 0.14632 | 0.064865 | 0.33976 | 67.3068
08/18/09 | 8:54 | 0 | 22.719 | 0 | 0 | 0 | 52.896 | 50.947 | 40.767 | 48.951 | 29.967 | 27.125 | 20.816 | 0 | 0 | 63.167 | 61.149 | 42.671 | 26.017 | 0 | 0 | 61.622 | 33.132 | [5 empty] | 0 | 3.945 | 20 | 0.53478 | 0.43313 | 0.14754 | 0.064865 | 0.36827 | 68.863
08/18/09 | 8:55 | 0 | 22.726 | 0 | 0 | 0 | 52.49 | 50.77 | 40.54 | 48.706 | 30.913 | 27.228 | 21.064 | 0 | 0 | 63.13 | 61.225 | 42.585 | 26.049 | 0 | 0 | 61.651 | 33.115 | [5 empty] | 0 | 3.784 | 21 | 0.46256 | 0.36448 | 0.14461 | 0.064865 | 0.29962 | 64.7738
08/18/09 | 8:56 | 0 | 22.751 | 0 | 0 | 0 | 52.077 | 50.518 | 40.305 | 48.34 | 29.614 | 27.179 | 20.919 | 0 | 0 | 63.062 | 61.202 | 42.513 | 26.024 | 0 | 0 | 61.629 | 33.067 | [5 empty] | 0 | 3.737 | 22 | 0.50479 | 0.40462 | 0.14632 | 0.064865 | 0.33976 | 67.3068
08/18/09 | 8:57 | 0 | 22.751 | 0 | 0 | 0 | 51.664 | 50.312 | 40.116 | 48.018 | 29.83 | 27.179 | 21.064 | 0 | 0 | 63.018 | 61.202 | 42.372 | 26.049 | 0 | 0 | 61.606 | 32.998 | [5 empty] | 0 | 3.646 | 23 | 0.46256 | 0.36448 | 0.14461 | 0.064865 | 0.29962 | 64.7738
08/18/09 | 8:58 | 0 | 22.726 | 0 | 0 | 0 | 51.253 | 50.083 | 39.906 | 47.675 | 30.504 | 27.157 | 21.208 | 0 | 0 | 62.973 | 61.225 | 42.303 | 26.024 | 0 | 0 | 61.606 | 32.974 | [5 empty] | 0 | 3.578 | 24 | 0.42063 | 0.32463 | 0.14291 | 0.064865 | 0.25976 | 61.7551
08/18/09 | 8:59 | 0 | 22.726 | 0 | 0 | 0 | 50.884 | 49.876 | 39.672 | 47.423 | 30.938 | 27.228 | 21.208 | 0 | 0 | 62.907 | 61.225 | 42.186 | 26.024 | 0 | 0 | 61.56 | 32.95 | [5 empty] | 0 | 3.461 | 25 | 0.42063 | 0.32463 | 0.14291 | 0.064865 | 0.25976 | 61.7551
08/18/09 | 9:00 | 0 | 22.726 | 0 | 0 | 0 | 50.518 | 49.647 | 39.507 | 47.08 | 30.264 | 27.179 | 21.113 | 0 | 0 | 62.861 | 61.225 | 42.044 | 26.049 | 0 | 0 | 61.56 | 32.95 | [5 empty] | 0 | 3.438 | 26 | 0.44829 | 0.35092 | 0.14403 | 0.064865 | 0.28606 | 63.81
08/18/09 | 9:01 | 0 | 22.783 | 0 | 0 | 0 | 50.181 | 49.425 | 39.303 | 46.811 | 29.067 | 27.14 | 21 | 0 | 0 | 62.845 | 61.232 | 42.004 | 26.056 | 0 | 0 | 61.524 | 32.957 | [5 empty] | 0 | 3.37 | 27 | 0.4812 | 0.3822 | 0.14536 | 0.064865 | 0.31734 | 65.9466
08/18/09 | 9:02 | 0 | 22.726 | 0 | 0 | 0 | 49.738 | 49.187 | 39.059 | 46.482 | 28.601 | 27.083 | 21.039 | 0 | 0 | 62.749 | 61.202 | 41.879 | 26.049 | 0 | 0 | 61.471 | 32.857 | [5 empty] | 0 | 3.256 | 28 | 0.46984 | 0.3714 | 0.1449 | 0.064865 | 0.30654 | 65.243
08/18/09 | 9:03 | 0 | 22.726 | 0 | 0 | 0 | 49.395 | 49.005 | 38.873 | 46.162 | 28.121 | 27.083 | 20.919 | 0 | 0 | 62.749 | 61.202 | 41.738 | 26.024 | 0 | 0 | 61.494 | 32.809 | [5 empty] | 0 | 3.233 | 29 | 0.50479 | 0.40462 | 0.14632 | 0.064865 | 0.33976 | 67.3068
08/18/09 | 9:04 | 0 | 22.726 | 0 | 0 | 0 | 49.049 | 48.776 | 38.66 | 45.887 | 27.976 | 27.108 | 20.968 | 0 | 0 | 62.614 | 61.202 | 41.669 | 26.024 | 0 | 0 | 61.448 | 32.833 | [5 empty] | 0 | 3.162 | 30 | 0.49052 | 0.39106 | 0.14574 | 0.064865 | 0.32619 | 66.4996
08/18/09 | 9:05 | 0 | 22.702 | 0 | 0 | 0 | 48.683 | 48.592 | 38.473 | 45.658 | 28.385 | 27.157 | 21.233 | 0 | 0 | 62.637 | 61.202 | 41.597 | 26.024 | 0 | 0 | 61.448 | 32.833 | [5 empty] | 0 | 3.025 | 31 | 0.41335 | 0.31771 | 0.14262 | 0.064865 | 0.25284 | 61.1686
08/18/09 | 9:06 | 0 | 22.726 | 0 | 0 | 0 | 48.387 | 48.293 | 38.332 | 45.336 | 29.325 | 27.132 | 21.402 | 0 | 0 | 62.614 | 61.202 | 41.504 | 26 | 0 | 0 | 61.425 | 32.785 | [5 empty] | 0 | 3.051 | 32 | 0.36414 | 0.27093 | 0.14062 | 0.064865 | 0.20606 | 56.5889
08/18/09 | 9:07 | 0 | 22.734 | 0 | 0 | 0 | 48.072 | 48.186 | 38.198 | 45.091 | 30.055 | 27.164 | 21.625 | 0 | 0 | 62.598 | 61.209 | 41.418 | 26.056 | 0 | 0 | 61.389 | 32.84 | [5 empty] | 0 | 2.981 | 33 | 0.2992 | 0.2092 | 0.13799 | 0.064865 | 0.14434 | 48.2404
08/18/09 | 9:08 | 0 | 22.702 | 0 | 0 | 0 | 47.721 | 47.973 | 37.957 | 44.785 | 30.455 | 27.132 | 21.738 | 0 | 0 | 62.548 | 61.179 | 41.339 | 26.024 | 0 | 0 | 61.336 | 32.833 | [5 empty] | 0 | 2.936 | 34 | 0.26629 | 0.17792 | 0.13666 | 0.064865 | 0.11306 | 42.4555
08/18/09 | 9:09 | 0 | 22.702 | 0 | 0 | 0 | 47.399 | 47.789 | 37.815 | 44.533 | 30.239 | 27.108 | 21.714 | 0 | 0 | 62.525 | 61.156 | 41.246 | 26.024 | 0 | 0 | 61.27 | 32.833 | [5 empty] | 0 | 2.866 | 35 | 0.27328 | 0.18456 | 0.13694 | 0.064865 | 0.1197 | 43.8007
08/18/09 | 9:10 | 0 | 22.702 | 0 | 0 | 0 | 47.056 | 47.607 | 37.72 | 44.276 | 30.264 | 27.083 | 21.907 | 0 | 0 | 62.48 | 61.156 | 41.174 | 26 | 0 | 0 | 61.279 | 32.797 | [5 empty] | 0 | 2.78 | 36 | 0.21708 | 0.13114 | 0.13466 | 0.064865 | 0.066278 | 30.5312
08/18/09 | 9:11 | 0 | 22.729 | 0 | 0 | 0 | 46.736 | 47.448 | 37.488 | 44.044 | 29.761 | 27.11 | 21.91 | 0 | 0 | 62.459 | 61.161 | 41.131 | 26.027 | 0 | 0 | 61.25 | 32.811 | [5 empty] | 0 | 2.692 | 37 | 0.21621 | 0.13031 | 0.13463 | 0.064865 | 0.065447 | 30.2705
08/18/09 | 9:12 | 0 | 22.729 | 0 | 0 | 0 | 46.484 | 47.264 | 37.37 | 43.762 | 29.423 | 27.061 | 21.983 | 0 | 0 | 62.347 | 61.092 | 41.013 | 25.931 | 0 | 0 | 61.227 | 32.787 | [5 empty] | 0 | 2.722 | 38 | 0.19495 | 0.11011 | 0.13377 | 0.064865 | 0.045241 | 23.2063
08/18/09 | 9:13 | 0 | 22.704 | 0 | 0 | 0 | 46.165 | 47.126 | 37.136 | 43.551 | 28.893 | 27.086 | 21.765 | 0 | 0 | 62.416 | 61.138 | 41.059 | 26.002 | 0 | 0 | 61.227 | 32.787 | [5 empty] | 0 | 2.614 | 39 | 0.25843 | 0.17045 | 0.13634 | 0.064865 | 0.10558 | 40.8553
08/18/09 | 9:14 | 0 | 22.675 | 0 | 0 | 0 | 45.838 | 46.94 | 36.873 | 43.31 | 28.43 | 26.961 | 21.615 | 0 | 0 | 62.366 | 61.088 | 41.009 | 25.997 | 0 | 0 | 61.2 | 32.759 | [5 empty] | 0 | 2.528 | 40 | 0.30211 | 0.21197 | 0.13811 | 0.064865 | 0.1471 | 48.6916
08/18/09 | 9:15 | 0 | 22.699 | 0 | 0 | 0 | 45.562 | 46.732 | 36.825 | 43.028 | 27.78 | 26.985 | 21.544 | 0 | 0 | 62.32 | 61.065 | 40.937 | 25.997 | 0 | 0 | 61.154 | 32.759 | [5 empty] | 0 | 2.534 | 41 | 0.32279 | 0.23162 | 0.13895 | 0.064865 | 0.16676 | 51.6613
08/18/09 | 9:16 | 0 | 22.724 | 0 | 0 | 0 | 45.243 | 46.594 | 36.615 | 42.793 | 27.346 | 27.01 | 21.566 | 0 | 0 | 62.297 | 61.065 | 40.937 | 25.997 | 0 | 0 | 61.133 | 32.759 | [5 empty] | 0 | 2.45 | 42 | 0.31638 | 0.22553 | 0.13869 | 0.064865 | 0.16067 | 50.7826
08/18/09 | 9:17 | 0 | 22.699 | 0 | 0 | 0 | 45.012 | 46.433 | 36.473 | 42.559 | 27.056 | 26.985 | 21.566 | 0 | 0 | 62.277 | 61.065 | 40.889 | 25.997 | 0 | 0 | 61.154 | 32.759 | [5 empty] | 0 | 2.453 | 43 | 0.31638 | 0.22553 | 0.13869 | 0.064865 | 0.16067 | 50.7826
08/18/09 | 9:18 | 0 | 22.729 | 0 | 0 | 0 | 44.767 | 46.347 | 36.337 | 42.398 | 27.231 | 27.039 | 21.79 | 0 | 0 | 62.304 | 61.092 | 40.918 | 26.027 | 0 | 0 | 61.161 | 32.811 | [5 empty] | 0 | 2.369 | 44 | 0.25115 | 0.16353 | 0.13604 | 0.064865 | 0.098663 | 39.2842
08/18/09 | 9:19 | 0 | 22.699 | 0 | 0 | 0 | 44.484 | 46.16 | 36.143 | 42.135 | 28.189 | 27.032 | 22.194 | 0 | 0 | 62.254 | 61.042 | 40.868 | 25.973 | 0 | 0 | 61.133 | 32.783 | [5 empty] | 0 | 2.349 | 45 | 0.13351 | 0.051701 | 0.13128 | 0.064865 | -0.013164 | -9.8602
08/18/09 | 9:20 | 0 | 22.729 | 0 | 0 | 0 | 44.255 | 46.027 | 35.983 | 41.906 | 27.905 | 27.061 | 22.295 | 0 | 0 | 62.258 | 61.069 | 40.918 | 26.002 | 0 | 0 | 61.138 | 32.835 | [5 empty] | 0 | 2.349 | 46 | 0.1041 | 0.023744 | 0.13008 | 0.064865 | -0.041121 | -39.5028
08/18/09 | 9:21 | 0 | 22.704 | 0 | 0 | 0 | 43.996 | 45.866 | 35.89 | 41.717 | 26.87 | 27.039 | 22.15 | 0 | 0 | 62.236 | 61.069 | 40.848 | 26.027 | 0 | 0 | 61.069 | 32.835 | [5 empty] | 0 | 2.279 | 47 | 0.14632 | 0.06388 | 0.13179 | 0.064865 | -0.00098486 | -0.67309
08/18/09 | 9:22 | 0 | 22.704 | 0 | 0 | 0 | 43.714 | 45.798 | 35.703 | 41.482 | 26.966 | 27.061 | 22.175 | 0 | 0 | 62.19 | 61.026 | 40.848 | 26.051 | 0 | 0 | 61.047 | 32.811 | [5 empty] | 0 | 2.232 | 48 | 0.13904 | 0.05696 | 0.1315 | 0.064865 | -0.0079049 | -5.6853
08/18/09 | 9:23 | 0 | 22.729 | 0 | 0 | 0 | 43.48 | 45.614 | 35.538 | 41.272 | 26.147 | 27.015 | 22.175 | 0 | 0 | 62.169 | 61.026 | 40.801 | 26.122 | 0 | 0 | 61.047 | 32.787 | [5 empty] | 0 | 2.208 | 49 | 0.13904 | 0.05696 | 0.1315 | 0.064865 | -0.0079049 | -5.6853
08/18/09 | 9:24 | 0 | 22.729 | 0 | 0 | 0 | 43.197 | 45.476 | 35.325 | 41.083 | 25.183 | 26.99 | 22.27 | 0 | 0 | 62.147 | 61.003 | 40.825 | 26.098 | 0 | 0 | 61.047 | 32.787 | [5 empty] | 0 | 2.114 | 50 | 0.11138 | 0.030664 | 0.13038 | 0.064865 | -0.034201 | -30.7076
08/18/09 | 9:25 | 0 | 22.704 | 0 | 0 | 0 | 42.987 | 45.315 | 35.163 | 40.848 | 25.423 | 26.99 | 22.439 | 0 | 0 | 62.124 | 60.98 | 40.825 | 26.098 | 0 | 0 | 61.047 | 32.811 | [5 empty] | 0 | 2.139 | 51 | 0.062163 | -0.016115 | 0.12838 | 0.064865 | -0.08098 | -130.2701
08/18/09 | 9:26 | 0 | 22.704 | 0 | 0 | 0 | 42.705 | 45.201 | 35.022 | 40.638 | 25.183 | 26.966 | 22.199 | 0 | 0 | 62.124 | 60.958 | 40.777 | 26.171 | 0 | 0 | 61.026 | 32.787 | [5 empty] | 0 | 2.067 | 52 | 0.13205 | 0.050317 | 0.13122 | 0.064865 | -0.014548 | -11.017
08/18/09 | 9:27 | 0 | 22.729 | 0 | 0 | 0 | 42.494 | 45.04 | 34.856 | 40.425 | 25.328 | 26.941 | 22.128 | 0 | 0 | 62.101 | 60.958 | 40.777 | 26.171 | 0 | 0 | 61.003 | 32.787 | [5 empty] | 0 | 2.069 | 53 | 0.15273 | 0.06997 | 0.13205 | 0.064865 | 0.0051047 | 3.3424
08/18/09 | 9:28 | 0 | 22.729 | 0 | 0 | 0 | 42.236 | 44.881 | 34.739 | 40.238 | 25.137 | 27.015 | 22.415 | 0 | 0 | 62.078 | 60.935 | 40.801 | 26.171 | 0 | 0 | 60.935 | 32.787 | [5 empty] | 0 | 1.998 | 54 | 0.069152 | -0.009472 | 0.12867 | 0.064865 | -0.074337 | -107.4978
08/18/09 | 9:29 | 0 | 22.704 | 0 | 0 | 0 | 41.999 | 44.72 | 34.622 | 40.026 | 25.303 | 26.966 | 22.658 | 0 | 0 | 62.078 | 60.912 | 40.777 | 26.122 | 0 | 0 | 60.935 | 32.811 | [5 empty] | 0 | 1.973 | 55 | -0.0016096 | -0.076734 | 0.1258 | 0.064865 | -0.1416 | 8797.171
08/18/09 | 9:30 | 0 | 22.699 | 0 | 0 | 0 | 41.76 | 44.554 | 34.546 | 39.832 | 25.468 | 26.985 | 22.724 | 0 | 0 | 62.055 | 60.935 | 40.851 | 26.154 | 0 | 0 | 60.912 | 32.84 | [5 empty] | 0 | 1.928 | 56 | -0.020829 | -0.095003 | 0.12502 | 0.064865 | -0.15987 | 767.5337
08/18/09 | 9:31 | 0 | 22.753 | 0 | 0 | 0 | 41.573 | 44.487 | 34.407 | 39.669 | 25.303 | 27.206 | 22.655 | 0 | 0 | 62.026 | 60.905 | 40.798 | 26.147 | 0 | 0 | 60.86 | 32.857 | [5 empty] | 0 | 1.904 | 57 | -0.000736 | -0.075904 | 0.12584 | 0.064865 | -0.14077 | 19126.2045
08/18/09 | 9:32 | 0 | 22.753 | 0 | 0 | 0 | 41.384 | 44.346 | 34.29 | 39.528 | 25.303 | 27.326 | 22.849 | 0 | 0 | 62.003 | 60.905 | 40.82 | 26.122 | 0 | 0 | 60.86 | 32.857 | [5 empty] | 0 | 1.856 | 58 | -0.057229 | -0.1296 | 0.12355 | 0.064865 | -0.19447 | 339.808
08/18/09 | 9:33 | 0 | 22.729 | 0 | 0 | 0 | 41.174 | 44.181 | 34.196 | 39.341 | 25.085 | 27.397 | 22.778 | 0 | 0 | 62.003 | 60.905 | 40.82 | 26.122 | 0 | 0 | 60.793 | 32.857 | [5 empty] | 0 | 1.833 | 59 | -0.036554 | -0.10995 | 0.12438 | 0.064865 | -0.17482 | 478.2436
08/18/09 | 9:34 | 0 | 22.778 | 0 | 0 | 0 | 40.985 | 44.087 | 34.031 | 39.2 | 25.303 | 27.351 | 23.087 | 0 | 0 | 61.982 | 60.882 | 40.82 | 26.122 | 0 | 0 | 60.771 | 32.857 | [5 empty] | 0 | 1.785 | 60 | -0.12653 | -0.19548 | 0.12074 | 0.064865 | -0.26035 | 205.7515
08/18/09 | 9:35 | 0 | 22.753 | 0 | 0 | 0 | 40.774 | 43.946 | 33.938 | 38.987 | 25.35 | 27.397 | 23.16 | 0 | 0 | 61.959 | 60.86 | 40.844 | 26.122 | 0 | 0 | 60.839 | 32.833 | [5 empty] | 0 | 1.787 | 61 | -0.14779 | -0.21569 | 0.11988 | 0.064865 | -0.28055 | 189.8295
08/18/09 | 9:36 | 0 | 22.778 | 0 | 0 | 0 | 40.585 | 43.781 | 33.89 | 38.801 | 25.303 | 27.375 | 23.231 | 0 | 0 | 61.937 | 60.86 | 40.844 | 26.147 | 0 | 0 | 60.793 | 32.857 | [5 empty] | 0 | 1.784 | 62 | -0.16847 | -0.23534 | 0.11904 | 0.064865 | -0.30021 | 178.1983
08/18/09 | 9:37 | 0 | 22.753 | 0 | 0 | 0 | 40.375 | 43.664 | 33.725 | 38.684 | 25.423 | 27.446 | 23.496 | 0 | 0 | 61.914 | 60.839 | 40.868 | 26.122 | 0 | 0 | 60.793 | 32.881 | [5 empty] | 0 | 1.691 | 63 | -0.24564 | -0.30869 | 0.11591 | 0.064865 | -0.37356 | 152.0782
08/18/09 | 9:38 | 0 | 22.753 | 0 | 0 | 0 | 40.21 | 43.499 | 33.632 | 38.519 | 25.23 | 27.351 | 23.545 | 0 | 0 | 61.914 | 60.839 | 40.82 | 26.073 | 0 | 0 | 60.771 | 32.881 | [5 empty] | 0 | 1.691 | 64 | -0.2599 | -0.32226 | 0.11533 | 0.064865 | -0.38712 | 148.9476
08/18/09 | 9:39 | 0 | 22.778 | 0 | 0 | 0 | 40.021 | 43.358 | 33.515 | 38.33 | 25.254 | 27.446 | 23.714 | 0 | 0 | 61.891 | 60.816 | 40.844 | 26.122 | 0 | 0 | 60.793 | 32.881 | [5 empty] | 0 | 1.691 | 65 | -0.30912 | -0.36904 | 0.11334 | 0.064865 | -0.4339 | 140.3677
08/18/09 | 9:40 | 0 | 22.783 | 0 | 0 | 0 | 39.887 | 43.245 | 33.472 | 38.217 | 25.333 | 27.451 | 23.55 | 0 | 0 | 61.896 | 60.844 | 40.848 | 26.176 | 0 | 0 | 60.821 | 32.933 | [5 empty] | 0 | 1.67 | 66 | -0.26136 | -0.32364 | 0.11527 | 0.064865 | -0.3885 | 148.6474
08/18/09 | 9:41 | 0 | 22.807 | 0 | 0 | 0 | 39.698 | 43.128 | 33.378 | 38.124 | 25.164 | 27.427 | 23.356 | 0 | 0 | 61.875 | 60.821 | 40.872 | 26.152 | 0 | 0 | 60.798 | 32.955 | [5 empty] | 0 | 1.574 | 67 | -0.20487 | -0.26994 | 0.11756 | 0.064865 | -0.33481 | 163.4257
08/18/09 | 9:42 | 0 | 22.778 | 0 | 0 | 0 | 39.528 | 42.934 | 33.256 | 37.909 | 25.254 | 27.471 | 23.472 | 0 | 0 | 61.848 | 60.793 | 40.868 | 26.122 | 0 | 0 | 60.771 | 32.926 | [5 empty] | 0 | 1.619 | 68 | -0.23865 | -0.30205 | 0.1162 | 0.064865 | -0.36691 | 153.7482
08/18/09 | 9:43 | 0 | 22.778 | 0 | 0 | 0 | 39.341 | 42.772 | 33.184 | 37.72 | 25.374 | 27.495 | 23.736 | 0 | 0 | 61.848 | 60.748 | 40.844 | 26.122 | 0 | 0 | 60.771 | 32.905 | [5 empty] | 0 | 1.621 | 69 | -0.31552 | -0.37512 | 0.11308 | 0.064865 | -0.43999 | 139.4476
08/18/09 | 9:44 | 0 | 22.778 | 0 | 0 | 0 | 39.176 | 42.654 | 33.091 | 37.626 | 25.134 | 27.542 | 23.835 | 0 | 0 | 61.825 | 60.748 | 40.868 | 26.098 | 0 | 0 | 60.793 | 32.905 | [5 empty] | 0 | 1.55 | 70 | -0.34435 | -0.40253 | 0.11191 | 0.064865 | -0.46739 | 135.7311
08/18/09 | 9:45 | 0 | 22.778 | 0 | 0 | 0 | 39.035 | 42.513 | 33.043 | 37.485 | 25.35 | 27.542 | 23.93 | 0 | 0 | 61.802 | 60.748 | 40.892 | 26.098 | 0 | 0 | 60.771 | 32.926 | [5 empty] | 0 | 1.55 | 71 | -0.37202 | -0.42882 | 0.11079 | 0.064865 | -0.49369 | 132.7064
08/18/09 | 9:46 | 0 | 22.807 | 0 | 0 | 0 | 38.875 | 42.401 | 32.955 | 37.325 | 25.357 | 27.547 | 24.129 | 0 | 0 | 61.829 | 60.775 | 40.92 | 26.127 | 0 | 0 | 60.755 | 32.955 | [5 empty] | 0 | 1.55 | 72 | -0.42996 | -0.48391 | 0.10844 | 0.064865 | -0.54877 | 127.6319
08/18/09 | 9:47 | 0 | 22.778 | 0 | 0 | 0 | 38.705 | 42.255 | 32.857 | 37.179 | 25.134 | 27.542 | 24.026 | 0 | 0 | 61.756 | 60.704 | 40.915 | 26.098 | 0 | 0 | 60.727 | 32.926 | [5 empty] | 0 | 1.526 | 73 | -0.39997 | -0.4554 | 0.10966 | 0.064865 | -0.52026 | 130.0748
08/18/09 | 9:48 | 0 | 22.778 | 0 | 0 | 0 | 38.543 | 42.159 | 32.763 | 37.014 | 25.374 | 27.446 | 23.472 | 0 | 0 | 61.756 | 60.704 | 40.915 | 26.098 | 0 | 0 | 60.704 | 32.926 | [5 empty] | 0 | 1.529 | 74 | -0.23865 | -0.30205 | 0.1162 | 0.064865 | -0.36691 | 153.7482
08/18/09 | 9:49 | 0 | 22.829 | 0 | 0 | 0 | 38.382 | 42.047 | 32.673 | 36.949 | 25.114 | 27.427 | 23.285 | 0 | 0 | 61.784 | 60.732 | 40.944 | 26.127 | 0 | 0 | 60.732 | 32.955 | [5 empty] | 0 | 1.433 | 75 | -0.18419 | -0.25029 | 0.1184 | 0.064865 | -0.31515 | 171.1002
08/18/09 | 9:50 | 0 | 22.807 | 0 | 0 | 0 | 38.265 | 41.93 | 32.579 | 36.856 | 25.308 | 27.356 | 23.072 | 0 | 0 | 61.761 | 60.686 | 40.99 | 26.152 | 0 | 0 | 60.668 | 32.885 | [5 empty] | 0 | 1.409 | 76 | -0.12217 | -0.19133 | 0.12092 | 0.064865 | -0.25619 | 209.7094
08/18/09 | 9:51 | 0 | 22.77 | 0 | 0 | 0 | 38.067 | 41.733 | 32.473 | 36.61 | 24.695 | 27.392 | 23.202 | 0 | 0 | 61.688 | 60.634 | 40.935 | 26.09 | 0 | 0 | 60.634 | 32.921 | [5 empty] | 0 | 1.457 | 77 | -0.16002 | -0.22731 | 0.11938 | 0.064865 | -0.29218 | 182.586
08/18/09 | 9:52 | 0 | 22.77 | 0 | 0 | 0 | 37.902 | 41.592 | 32.377 | 36.517 | 24.815 | 27.223 | 23.369 | 0 | 0 | 61.665 | 60.611 | 40.911 | 26.09 | 0 | 0 | 60.611 | 32.921 | [5 empty] | 0 | 1.385 | 78 | -0.20865 | -0.27354 | 0.11741 | 0.064865 | -0.3384 | 162.1852
08/18/09 | 9:53 | 0 | 22.721 | 0 | 0 | 0 | 37.763 | 41.475 | 32.257 | 36.351 | 24.766 | 27.199 | 22.94 | 0 | 0 | 61.642 | 60.611 | 40.98 | 26.09 | 0 | 0 | 60.522 | 32.945 | [5 empty] | 0 | 1.412 | 79 | -0.083728 | -0.15479 | 0.12247 | 0.064865 | -0.21966 | 262.3458
08/18/09 | 9:54 | 0 | 22.746 | 0 | 0 | 0 | 37.598 | 41.356 | 32.186 | 36.258 | 24.72 | 27.128 | 22.962 | 0 | 0 | 61.599 | 60.588 | 40.98 | 26.09 | 0 | 0 | 60.545 | 32.921 | [5 empty] | 0 | 1.34 | 80 | -0.090134 | -0.16088 | 0.12221 | 0.064865 | -0.22575 | 250.4554
08/18/09 | 9:55 | 0 | 22.721 | 0 | 0 | 0 | 37.457 | 41.214 | 32.137 | 36.117 | 25.031 | 27.152 | 22.841 | 0 | 0 | 61.599 | 60.567 | 40.956 | 26.09 | 0 | 0 | 60.499 | 32.945 | [5 empty] | 0 | 1.34 | 81 | -0.054899 | -0.12739 | 0.12364 | 0.064865 | -0.19225 | 350.1939
08/18/09 | 9:56 | 0 | 22.819 | 0 | 0 | 0 | 37.385 | 41.214 | 32.088 | 36.117 | 24.791 | 27.223 | 22.915 | 0 | 0 | 61.665 | 60.634 | 41.052 | 26.164 | 0 | 0 | 60.567 | 33.062 | [5 empty] | 0 | 1.268 | 82 | -0.076448 | -0.14787 | 0.12277 | 0.064865 | -0.21274 | 278.2766
08/18/09 | 9:57 | 0 | 22.819 | 0 | 0 | 0 | 37.268 | 41.052 | 32.063 | 35.952 | 24.862 | 27.319 | 23.226 | 1 | 0 | 61.665 | 60.611 | 41.052 | 26.164 | 0 | 0 | 60.456 | 33.086 | [5 empty] | 0 | 1.316 | 83 | -0.16701 | -0.23396 | 0.1191 | 0.064865 | -0.29882 | 178.9231
08/18/09 | 9:58 | 0 | 22.819 | 0 | 0 | 0 | 37.126 | 40.935 | 31.992 | 35.883 | 25.007 | 27.343 | 23.177 | 0 | 0 | 61.665 | 60.611 | 41.076 | 26.164 | 0 | 0 | 60.41 | 33.11 | [5 empty] | 0 | 1.243 | 84 | -0.15274 | -0.22039 | 0.11968 | 0.064865 | -0.28526 | 186.7579
08/18/09 | 9:59 | 0 | 22.841 | 0 | 0 | 0 | 36.985 | 40.839 | 31.872 | 35.718 | 25.031 | 27.272 | 22.915 | 0 | 0 | 61.665 | 60.588 | 41.052 | 26.188 | 0 | 0 | 60.298 | 33.156 | [5 empty] | 0 | 1.267 | 85 | -0.076448 | -0.14787 | 0.12277 | 0.064865 | -0.21274 | 278.2766
08/18/09 | 10:00 | 0 | 22.841 | 0 | 0 | 0 | 36.868 | 40.698 | 31.777 | 35.648 | 24.886 | 27.343 | 23.035 | 0 | 0 | 61.642 | 60.567 | 41.145 | 26.188 | 0 | 0 | 60.321 | 33.156 | [5 empty] | 0 | 1.22 | 86 | -0.11139 | -0.18109 | 0.12135 | 0.064865 | -0.24595 | 220.7994
08/18/09 | 10:01 | 0 | 22.851 | 0 | 0 | 0 | 36.737 | 40.612 | 31.784 | 35.538 | 24.967 | 27.375 | 23.378 | 0 | 0 | 61.672 | 60.597 | 41.128 | 26.196 | 0 | 0 | 60.351 | 33.187 | [5 empty] | 0 | 1.199 | 87 | -0.21127 | -0.27603 | 0.1173 | 0.064865 | -0.3409 | 161.3525
08/18/09 | 10:02 | 0 | 22.841 | 0 | 0 | 0 | 36.61 | 40.535 | 31.678 | 35.483 | 25.056 | 27.368 | 23.778 | 0 | 0 | 61.619 | 60.567 | 41.145 | 26.164 | 0 | 0 | 60.321 | 33.204 | [5 empty] | 0 | 1.127 | 88 | -0.32775 | -0.38675 | 0.11258 | 0.064865 | -0.45162 | 137.7911
08/18/09 | 10:03 | 0 | 22.851 | 0 | 0 | 0 | 36.548 | 40.449 | 31.664 | 35.373 | 25.183 | 27.424 | 23.619 | 0 | 0 | 61.629 | 60.597 | 41.2 | 26.22 | 0 | 0 | 60.328 | 33.235 | [5 empty] | 0 | 1.175 | 89 | -0.28145 | -0.34274 | 0.11446 | 0.064865 | -0.4076 | 144.8215
08/18/09 | 10:04 | 0 | 22.841 | 0 | 0 | 0 | 36.375 | 40.298 | 31.534 | 35.225 | 25.271 | 27.343 | 23.778 | 0 | 0 | 61.599 | 60.567 | 41.145 | 26.164 | 0 | 0 | 60.23 | 33.251 | [5 empty] | 0 | 1.15 | 90 | -0.32775 | -0.38675 | 0.11258 | 0.064865 | -0.45162 | 137.7911
08/18/09 | 10:05 | 0 | 22.873 | 0 | 0 | 0 | 36.289 | 40.236 | 31.544 | 35.16 | 25.208 | 27.304 | 23.45 | 0 | 0 | 61.606 | 60.551 | 41.2 | 26.196 | 0 | 0 | 60.239 | 33.283 | [5 empty] | 0 | 1.129 | 91 | -0.23224 | -0.29596 | 0.11645 | 0.064865 | -0.36082 | 155.3672
08/18/09 | 10:06 | 0 | 22.873 | 0 | 0 | 0 | 36.172 | 40.095 | 31.47 | 35.067 | 25.303 | 27.28 | 23.643 | 0 | 0 | 61.583 | 60.529 | 41.224 | 26.22 | 0 | 0 | 60.216 | 33.283 | [5 empty] | 0 | 1.105 | 92 | -0.28844 | -0.34938 | 0.11418 | 0.064865 | -0.41425 | 143.6156
08/18/09 | 10:07 | 0 | 22.898 | 0 | 0 | 0 | 36.055 | 40.002 | 31.421 | 34.974 | 25.038 | 27.304 | 23.835 | 0 | 0 | 61.56 | 60.551 | 41.224 | 26.196 | 0 | 0 | 60.239 | 33.328 | [5 empty] | 0 | 1.081 | 93 | -0.34435 | -0.40253 | 0.11191 | 0.064865 | -0.46739 | 135.7311
08/18/09 | 10:08 | 0 | 22.841 | 0 | 0 | 0 | 35.928 | 39.853 | 31.318 | 34.801 | 25.007 | 27.248 | 23.587 | 0 | 0 | 61.53 | 60.476 | 41.238 | 26.188 | 0 | 0 | 60.209 | 33.273 | [5 empty] | 0 | 1.127 | 94 | -0.27213 | -0.33388 | 0.11484 | 0.064865 | -0.39875 | 146.5256
08/18/09 | 10:09 | 0 | 22.819 | 0 | 0 | 0 | 35.811 | 39.736 | 31.244 | 34.708 | 25.007 | 27.174 | 23.827 | 0 | 0 | 61.508 | 60.476 | 41.238 | 26.188 | 0 | 0 | 60.186 | 33.297 | [5 empty] | 0 | 1.103 | 95 | -0.34202 | -0.40031 | 0.11201 | 0.064865 | -0.46518 | 136.0082
08/18/09 | 10:10 | 0 | 22.873 | 0 | 0 | 0 | 35.725 | 39.65 | 31.205 | 34.644 | 25.183 | 27.206 | 23.859 | 0 | 0 | 61.56 | 60.485 | 41.269 | 26.196 | 0 | 0 | 60.243 | 33.4 | [5 empty] | 0 | 1.081 | 96 | -0.35134 | -0.40917 | 0.11163 | 0.064865 | -0.47404 | 134.922
08/18/09 | 10:11 | 0 | 22.979 | 0 | 0 | 0 | 35.71 | 39.66 | 31.264 | 34.677 | 25.362 | 27.289 | 23.7 | 0 | 0 | 61.64 | 60.565 | 41.399 | 26.326 | 0 | 0 | 60.227 | 33.479 | [5 empty] | 0 | 1.033 | 97 | -0.30504 | -0.36516 | 0.1135 | 0.064865 | -0.43002 | 140.9733
08/18/09 | 10:12 | 0 | 22.979 | 0 | 0 | 0 | 35.617 | 39.566 | 31.191 | 34.584 | 25.747 | 27.336 | 23.844 | 0 | 0 | 61.617 | 60.542 | 41.375 | 26.326 | 0 | 0 | 60.227 | 33.479 | [5 empty] | 0 | 1.033 | 98 | -0.34697 | -0.40502 | 0.11181 | 0.064865 | -0.46988 | 135.4239
08/18/09 | 10:13 | 0 | 22.954 | 0 | 0 | 0 | 35.5 | 39.447 | 31.119 | 34.491 | 25.289 | 27.385 | 24.109 | 0 | 0 | 61.574 | 60.52 | 41.375 | 26.348 | 0 | 0 | 60.184 | 33.503 | [5 empty] | 0 | 1.009 | 99 | -0.42414 | -0.47837 | 0.10868 | 0.064865 | -0.54324 | 128.0792
08/18/09 | 10:14 | 0 | 23.003 | 0 | 0 | 0 | 35.383 | 39.353 | 31.046 | 34.395 | 25.602 | 27.385 | 24.205 | 0 | 0 | 61.574 | 60.52 | 41.399 | 26.348 | 0 | 0 | 60.184 | 33.527 | [5 empty] | 0 | 0.988 | 100 | -0.4521 | -0.50494 | 0.10755 | 0.064865 | -0.56981 | 126.0371
08/18/09 | 10:15 | 0 | 23.028 | 0 | 0 | 0 | 35.311 | 39.26 | 30.975 | 34.325 | 25.458 | 27.36 | 24.325 | 0 | 0 | 61.574 | 60.497 | 41.399 | 26.348 | 0 | 0 | 60.207 | 33.503 | [5 empty] | 0 | 0.986 | 101 | -0.48704 | -0.53816 | 0.10613 | 0.064865 | -0.60302 | 123.8142
08/18/09 | 10:16 | 0 | 23.028 | 0 | 0 | 0 | 35.17 | 39.143 | 30.926 | 34.302 | 25.553 | 27.385 | 24.494 | 0 | 0 | 61.551 | 60.52 | 41.446 | 26.397 | 0 | 0 | 60.207 | 33.55 | [5 empty] | 0 | 0.868 | 102 | -0.53625 | -0.58494 | 0.10414 | 0.064865 | -0.6498 | 121.175
08/18/09 | 10:17 | 0 | 22.979 | 0 | 0 | 0 | 35.053 | 39.047 | 30.901 | 34.16 | 25.818 | 27.385 | 24.519 | 0 | 0 | 61.551 | 60.453 | 41.446 | 26.372 | 0 | 0 | 60.138 | 33.527 | [5 empty] | 0 | 0.893 | 103 | -0.54353 | -0.59186 | 0.10384 | 0.064865 | -0.65672 | 120.8251
08/18/09 | 10:18 | 0 | 22.979 | 0 | 0 | 0 | 34.983 | 38.93 | 30.83 | 34.043 | 25.674 | 27.36 | 24.565 | 0 | 0 | 61.551 | 60.453 | 41.446 | 26.372 | 0 | 0 | 60.184 | 33.55 | [5 empty] | 0 | 0.94 | 104 | -0.55693 | -0.60459 | 0.1033 | 0.064865 | -0.66946 | 120.2053
08/18/09 | 10:19 | 0 | 22.979 | 0 | 0 | 0 | 34.866 | 38.861 | 30.71 | 33.971 | 25.507 | 27.385 | 24.83 | 0 | 0 | 61.528 | 60.453 | 41.468 | 26.372 | 0 | 0 | 60.161 | 33.55 | [5 empty] | 0 | 0.895 | 105 | -0.6341 | -0.67794 | 0.10017 | 0.064865 | -0.74281 | 117.1445
08/18/09 | 10:20 | 0 | 22.979 | 0 | 0 | 0 | 34.794 | 38.72 | 30.71 | 33.902 | 25.433 | 27.36 | 24.663 | 0 | 0 | 61.483 | 60.453 | 41.468 | 26.397 | 0 | 0 | 60.093 | 33.55 | [5 empty] | 0 | 0.892 | 106 | -0.58547 | -0.63172 | 0.10214 | 0.064865 | -0.69658 | 118.9794
08/18/09 | 10:21 | 0 | 23.003 | 0 | 0 | 0 | 34.677 | 38.626 | 30.636 | 33.809 | 25.384 | 27.36 | 24.759 | 0 | 0 | 61.483 | 60.408 | 41.492 | 26.372 | 0 | 0 | 60.049 | 33.596 | [5 empty] | 0 | 0.868 | 107 | -0.61342 | -0.65829 | 0.10101 | 0.064865 | -0.72316 | 117.8891
08/18/09 | 10:22 | 0 | 23.035 | 0 | 0 | 0 | 34.615 | 38.562 | 30.668 | 33.744 | 25.465 | 27.343 | 24.862 | 0 | 0 | 61.492 | 60.437 | 41.499 | 26.404 | 0 | 0 | 60.056 | 33.651 | [5 empty] | 0 | 0.871 | 108 | -0.64341 | -0.6868 | 0.099793 | 0.064865 | -0.75167 | 116.8246
08/18/09 | 10:23 | 0 | 23.035 | 0 | 0 | 0 | 34.522 | 38.468 | 30.597 | 33.651 | 25.345 | 27.321 | 24.815 | 0 | 0 | 61.512 | 60.392 | 41.523 | 26.429 | 0 | 0 | 60.056 | 33.651 | [5 empty] | 0 | 0.871 | 109 | -0.62973 | -0.67379 | 0.10035 | 0.064865 | -0.73866 | 117.2978
08/18/09 | 10:24 | 0 | 23.06 | 0 | 0 | 0 | 34.426 | 38.351 | 30.524 | 33.582 | 25.561 | 27.321 | 25.031 | 0 | 0 | 61.492 | 60.392 | 41.571 | 26.404 | 0 | 0 | 59.944 | 33.651 | [5 empty] | 0 | 0.844 | 110 | -0.69263 | -0.73358 | 0.097799 | 0.064865 | -0.79845 | 115.2778
08/18/09 | 10:25 | 0 | 23.035 | 0 | 0 | 0 | 34.357 | 38.279 | 30.524 | 33.486 | 25.875 | 27.321 | 24.815 | 0 | 0 | 61.423 | 60.369 | 41.547 | 26.429 | 0 | 0 | 59.922 | 33.651 | [5 empty] | 0 | 0.871 | 111 | -0.62973 | -0.67379 | 0.10035 | 0.064865 | -0.73866 | 117.2978
08/18/09 | 10:26 | 0 | 23.003 | 0 | 0 | 0 | 34.16 | 38.179 | 30.372 | 33.409 | 25.602 | 27.289 | 24.59 | 0 | 0 | 61.416 | 60.339 | 41.54 | 26.397 | 0 | 0 | 59.846 | 33.62 | [5 empty] | 0 | 0.751 | 112 | -0.56421 | -0.61151 | 0.103 | 0.064865 | -0.67638 | 119.8808
08/18/09 | 10:27 | 0 | 23.011 | 0 | 0 | 0 | 34.144 | 38.093 | 30.379 | 33.323 | 25.803 | 27.297 | 24.501 | 0 | 0 | 61.446 | 60.348 | 41.571 | 26.429 | 0 | 0 | 59.944 | 33.651 | [5 empty] | 0 | 0.821 | 113 | -0.53829 | -0.58688 | 0.10405 | 0.064865 | -0.65174 | 121.076
08/18/09 | 10:28 | 0 | 23.043 | 0 | 0 | 0 | 34.081 | 38.031 | 30.386 | 33.306 | 25.691 | 27.329 | 24.678 | 0 | 0 | 61.43 | 60.378 | 41.602 | 26.461 | 0 | 0 | 59.928 | 33.682 | [5 empty] | 0 | 0.775 | 114 | -0.58983 | -0.63587 | 0.10196 | 0.064865 | -0.70074 | 118.8022
08/18/09 | 10:29 | 0 | 23.035 | 0 | 0 | 0 | 33.957 | 37.904 | 30.259 | 33.204 | 25.73 | 27.297 | 24.695 | 0 | 0 | 61.4 | 60.326 | 41.616 | 26.453 | 0 | 0 | 59.876 | 33.651 | [5 empty] | 0 | 0.753 | 115 | -0.59478 | -0.64058 | 0.10176 | 0.064865 | -0.70544 | 118.6045
08/18/09 | 10:30 | 0 | 23.035 | 0 | 0 | 0 | 33.864 | 37.787 | 30.259 | 33.11 | 25.585 | 27.248 | 24.551 | 0 | 0 | 61.357 | 60.303 | 41.595 | 26.453 | 0 | 0 | 59.833 | 33.675 | [5 empty] | 0 | 0.754 | 116 | -0.55285 | -0.60072 | 0.10346 | 0.064865 | -0.66558 | 120.3907
08/18/09 | 10:31 | 0 | 23.04 | 0 | 0 | 0 | 33.797 | 37.698 | 30.168 | 33.067 | 25.59 | 27.253 | 24.482 | 0 | 0 | 61.359 | 60.282 | 41.597 | 26.409 | 0 | 0 | 59.769 | 33.68 | [5 empty] | 0 | 0.73 | 117 | -0.53276 | -0.58162 | 0.10428 | 0.064865 | -0.64648 | 121.3463
08/18/09 | 10:32 | 0 | 22.984 | 0 | 0 | 0 | 33.672 | 37.595 | 30.063 | 32.919 | 25.656 | 27.221 | 24.595 | 0 | 0 | 61.307 | 60.253 | 41.59 | 26.353 | 0 | 0 | 59.782 | 33.601 | [5 empty] | 0 | 0.753 | 118 | -0.56566 | -0.6129 | 0.10294 | 0.064865 | -0.67776 | 119.8169
08/18/09 | 10:33 | 0 | 22.991 | 0 | 0 | 0 | 33.584 | 37.509 | 30.048 | 32.881 | 25.156 | 27.253 | 24.651 | 0 | 0 | 61.336 | 60.262 | 41.576 | 26.409 | 0 | 0 | 59.835 | 33.68 | [5 empty] | 0 | 0.703 | 119 | -0.58197 | -0.6284 | 0.10228 | 0.064865 | -0.69326 | 119.123
08/18/09 | 10:34 | 0 | 22.984 | 0 | 0 | 0 | 33.483 | 37.361 | 30.038 | 32.778 | 25.632 | 27.172 | 24.619 | 0 | 0 | 61.263 | 60.209 | 41.566 | 26.353 | 0 | 0 | 59.76 | 33.672 | [5 empty] | 0 | 0.705 | 120 | -0.57265 | -0.61954 | 0.10266 | 0.064865 | -0.6844 | 119.5147
08/18/09 | 10:35 | 0 | 22.984 | 0 | 0 | 0 | 33.39 | 37.313 | 29.967 | 32.708 | 25.438 | 27.172 | 24.668 | 0 | 0 | 61.284 | 60.209 | 41.566 | 26.331 | 0 | 0 | 59.828 | 33.718 | [5 empty] | 0 | 0.682 | 121 | -0.58692 | -0.6331 | 0.10208 | 0.064865 | -0.69797 | 118.92
08/18/09 | 10:36 | 0 | 23.016 | 0 | 0 | 0 | 33.35 | 37.227 | 29.999 | 32.668 | 25.929 | 27.204 | 24.676 | 0 | 0 | 61.27 | 60.193 | 41.597 | 26.313 | 0 | 0 | 59.835 | 33.749 | [5 empty] | 0 | 0.682 | 122 | -0.58925 | -0.63532 | 0.10199 | 0.064865 | -0.70018 | 118.8257
08/18/09 | 10:37 | 0 | 23.04 | 0 | 0 | 0 | 33.28 | 37.158 | 29.925 | 32.575 | 25.953 | 27.181 | 24.7 | 0 | 0 | 61.293 | 60.193 | 41.597 | 26.313 | 0 | 0 | 59.835 | 33.749 | [5 empty] | 0 | 0.705 | 123 | -0.59624 | -0.64196 | 0.1017 | 0.064865 | -0.70682 | 118.547
08/18/09 | 10:38 | 0 | 23.04 | 0 | 0 | 0 | 33.208 | 37.086 | 29.903 | 32.505 | 26.218 | 27.181 | 24.771 | 0 | 0 | 61.27 | 60.17 | 41.621 | 26.264 | 0 | 0 | 59.901 | 33.749 | [5 empty] | 0 | 0.703 | 124 | -0.61692 | -0.66161 | 0.10087 | 0.064865 | -0.72648 | 117.7597
08/18/09 | 10:39 | 0 | 23.016 | 0 | 0 | 0 | 33.091 | 37.016 | 29.83 | 32.48 | 25.301 | 27.228 | 24.869 | 0 | 0 | 61.247 | 60.17 | 41.669 | 26.289 | 0 | 0 | 59.858 | 33.749 | [5 empty] | 0 | 0.611 | 125 | -0.64545 | -0.68874 | 0.099711 | 0.064865 | -0.7536 | 116.7559
08/18/09 | 10:40 | 0 | 23.065 | 0 | 0 | 0 | 33.046 | 36.945 | 29.83 | 32.382 | 26 | 27.157 | 24.94 | 0 | 0 | 61.225 | 60.127 | 41.621 | 26.264 | 0 | 0 | 59.858 | 33.773 | [5 empty] | 0 | 0.664 | 126 | -0.66613 | -0.70839 | 0.098873 | 0.064865 | -0.77326 | 116.0823
08/18/09 | 10:41 | 0 | 23.04 | 0 | 0 | 0 | 32.974 | 36.851 | 29.759 | 32.36 | 26.049 | 27.181 | 25.156 | 0 | 0 | 61.225 | 60.127 | 41.645 | 26.264 | 0 | 0 | 59.789 | 33.773 | [5 empty] | 0 | 0.614 | 127 | -0.72903 | -0.76818 | 0.096324 | 0.064865 | -0.83305 | 114.2681
08/18/09 | 10:42 | 0 | 23.04 | 0 | 0 | 0 | 32.905 | 36.758 | 29.734 | 32.262 | 26.409 | 27.157 | 25.254 | 0 | 0 | 61.202 | 60.127 | 41.645 | 26.289 | 0 | 0 | 59.769 | 33.797 | [5 empty] | 0 | 0.643 | 128 | -0.75756 | -0.79531 | 0.095168 | 0.064865 | -0.86017 | 113.5444
08/18/09 | 10:43 | 0 | 23.04 | 0 | 0 | 0 | 32.809 | 36.71 | 29.71 | 32.24 | 26.073 | 27.157 | 25.325 | 0 | 0 | 61.202 | 60.104 | 41.669 | 26.264 | 0 | 0 | 59.769 | 33.797 | [5 empty] | 0 | 0.569 | 129 | -0.77824 | -0.81496 | 0.09433 | 0.064865 | -0.87982 | 113.0532
08/18/09 | 10:44 | 0 | 23.099 | 0 | 0 | 0 | 32.797 | 36.65 | 29.719 | 32.176 | 26.323 | 27.167 | 25.553 | 0 | 0 | 61.211 | 60.091 | 41.655 | 26.299 | 0 | 0 | 59.821 | 33.83 | [5 empty] | 0 | 0.621 | 130 | -0.84463 | -0.87807 | 0.091639 | 0.064865 | -0.94294 | 111.6384
08/18/09 | 10:45 | 0 | 23.099 | 0 | 0 | 0 | 32.701 | 36.579 | 29.695 | 32.13 | 26.492 | 27.118 | 25.529 | 0 | 0 | 61.211 | 60.091 | 41.702 | 26.299 | 0 | 0 | 59.778 | 33.83 | [5 empty] | 0 | 0.571 | 131 | -0.83764 | -0.87143 | 0.091923 | 0.064865 | -0.93629 | 111.7767
08/18/09 | 10:46 | 0 | 23.099 | 0 | 0 | 0 | 32.632 | 36.509 | 29.624 | 32.056 | 26.492 | 27.191 | 25.24 | 0 | 0 | 61.19 | 60.068 | 41.726 | 26.299 | 0 | 0 | 59.755 | 33.854 | [5 empty] | 0 | 0.576 | 132 | -0.75349 | -0.79143 | 0.095333 | 0.064865 | -0.8563 | 113.6444
08/18/09 | 10:47 | 0 | 23.099 | 0 | 0 | 0 | 32.539 | 36.462 | 29.599 | 32.007 | 27.047 | 27.191 | 25.289 | 0 | 0 | 61.168 | 60.091 | 41.678 | 26.299 | 0 | 0 | 59.709 | 33.83 | [5 empty] | 0 | 0.532 | 133 | -0.76776 | -0.805 | 0.094755 | 0.064865 | -0.86986 | 113.2989
08/18/09 | 10:48 | 0 | 23.099 | 0 | 0 | 0 | 32.515 | 36.368 | 29.55 | 31.911 | 27.142 | 27.167 | 25.313 | 0 | 0 | 61.145 | 60.024 | 41.702 | 26.274 | 0 | 0 | 59.643 | 33.806 | [5 empty] | 0 | 0.604 | 134 | -0.77475 | -0.81164 | 0.094471 | 0.064865 | -0.8765 | 113.1343
08/18/09 | 10:49 | 0 | 23.099 | 0 | 0 | 0 | 32.417 | 36.275 | 29.55 | 31.84 | 27.311 | 27.167 | 25.455 | 0 | 0 | 61.122 | 60.002 | 41.726 | 26.274 | 0 | 0 | 59.687 | 33.759 | [5 empty] | 0 | 0.577 | 135 | -0.8161 | -0.85094 | 0.092796 | 0.064865 | -0.91581 | 112.2183
08/18/09 | 10:50 | 0 | 23.099 | 0 | 0 | 0 | 32.345 | 36.227 | 29.504 | 31.816 | 27.093 | 27.142 | 25.335 | 0 | 0 | 61.145 | 60.002 | 41.726 | 26.299 | 0 | 0 | 59.709 | 33.759 | [5 empty] | 0 | 0.529 | 136 | -0.78115 | -0.81773 | 0.094212 | 0.064865 | -0.88259 | 112.9861
08/18/09 | 10:51 | 0 | 23.138 | 0 | 0 | 0 | 32.314 | 36.172 | 29.494 | 31.784 | 27.037 | 27.157 | 25.399 | 0 | 0 | 61.161 | 60.04 | 41.765 | 26.313 | 0 | 0 | 59.794 | 33.845 | [5 empty] | 0 | 0.53 | 137 | -0.79979 | -0.83544 | 0.093457 | 0.064865 | -0.90031 | 112.5682
08/18/09 | 10:52 | 0 | 23.138 | 0 | 0 | 0 | 32.215 | 36.124 | 29.447 | 31.735 | 26.917 | 27.181 | 25.303 | 0 | 0 | 61.092 | 60.04 | 41.812 | 26.313 | 0 | 0 | 59.814 | 33.869 | [5 empty] | 0 | 0.48 | 138 | -0.77183 | -0.80887 | 0.094589 | 0.064865 | -0.87374 | 113.2025
08/18/09 | 10:53 | 0 | 23.16 | 0 | 0 | 0 | 32.169 | 36.055 | 29.447 | 31.615 | 26.627 | 27.157 | 25.254 | 0 | 0 | 61.115 | 60.017 | 41.812 | 26.313 | 0 | 0 | 59.748 | 33.869 | [5 empty] | 0 | 0.554 | 139 | -0.75756 | -0.79531 | 0.095168 | 0.064865 | -0.86017 | 113.5444
08/18/09 | 10:54 | 0 | 23.138 | 0 | 0 | 0 | 32.071 | 35.983 | 29.447 | 31.59 | 26.483 | 27.157 | 25.593 | 0 | 0 | 61.092 | 59.972 | 41.789 | 26.267 | 0 | 0 | 59.748 | 33.893 | [5 empty] | 0 | 0.481 | 140 | -0.85628 | -0.88914 | 0.091167 | 0.064865 | -0.95401 | 111.4128
08/18/09 | 10:55 | 0 | 23.16 | 0 | 0 | 0 | 32.049 | 35.89 | 29.447 | 31.517 | 26.723 | 27.157 | 25.519 | 0 | 0 | 61.092 | 59.972 | 41.812 | 26.313 | 0 | 0 | 59.703 | 33.893 | [5 empty] | 0 | 0.532 | 141 | -0.83473 | -0.86866 | 0.092041 | 0.064865 | -0.93352 | 111.8351
08/18/09 | 10:56 | 0 | 23.185 | 0 | 0 | 0 | 32 | 35.866 | 29.374 | 31.47 | 26.868 | 27.132 | 25.374 | 0 | 0 | 61.072 | 59.972 | 41.858 | 26.313 | 0 | 0 | 59.68 | 33.869 | [5 empty] | 0 | 0.53 | 142 | -0.79251 | -0.82852 | 0.093752 | 0.064865 | -0.89339 | 112.7291
08/18/09 | 10:57 | 0 | 23.192 | 0 | 0 | 0 | 31.936 | 35.849 | 29.405 | 31.428 | 26.635 | 27.093 | 25.215 | 0 | 0 | 61.101 | 59.956 | 41.844 | 26.323 | 0 | 0 | 59.62 | 33.9 | [5 empty] | 0 | 0.508 | 143 | -0.74621 | -0.78451 | 0.095628 | 0.064865 | -0.84938 | 113.8258
08/18/09 | 10:58 | 0 | 23.192 | 0 | 0 | 0 | 31.862 | 35.732 | 29.356 | 31.357 | 26.853 | 27.044 | 25.046 | 0 | 0 | 61.101 | 59.935 | 41.844 | 26.345 | 0 | 0 | 59.643 | 33.9 | [5 empty] | 0 | 0.505 | 144 | -0.697 | -0.73773 | 0.097622 | 0.064865 | -0.8026 | 115.1511
08/18/09 | 10:59 | 0 | 23.138 | 0 | 0 | 0 | 31.735 | 35.631 | 29.253 | 31.325 | 26.868 | 27.086 | 25.23 | 0 | 0 | 61.026 | 59.86 | 41.858 | 26.267 | 0 | 0 | 59.568 | 33.845 | [5 empty] | 0 | 0.41 | 145 | -0.75058 | -0.78866 | 0.095451 | 0.064865 | -0.85353 | 113.7165
08/18/09 | 11:00 | 0 | 23.192 | 0 | 0 | 0 | 31.767 | 35.591 | 29.334 | 31.262 | 27.164 | 27.093 | 25.382 | 0 | 0 | 61.033 | 59.935 | 41.913 | 26.323 | 0 | 0 | 59.62 | 33.876 | [5 empty] | 0 | 0.505 | 146 | -0.79484 | -0.83074 | 0.093657 | 0.064865 | -0.8956 | 112.6773
08/18/09 | 11:01 | 0 | 23.192 | 0 | 0 | 0 | 31.671 | 35.545 | 29.236 | 31.213 | 27.093 | 27.118 | 25.406 | 0 | 0 | 61.033 | 59.89 | 41.889 | 26.299 | 0 | 0 | 59.598 | 33.876 | [5 empty] | 0 | 0.458 | 147 | -0.80183 | -0.83738 | 0.093374 | 0.064865 | -0.90225 | 112.5237
08/18/09 | 11:02 | 0 | 23.217 | 0 | 0 | 0 | 31.622 | 35.474 | 29.236 | 31.164 | 26.684 | 27.093 | 25.671 | 0 | 0 | 61.01 | 59.867 | 41.937 | 26.323 | 0 | 0 | 59.62 | 33.9 | [5 empty] | 0 | 0.458 | 148 | -0.879 | -0.91073 | 0.090247 | 0.064865 | -0.9756 | 110.9901
08/18/09 | 11:03 | 0 | 23.192 | 0 | 0 | 0 | 31.573 | 35.404 | 29.214 | 31.117 | 27.383 | 27.069 | 25.575 | 0 | 0 | 61.01 | 59.844 | 41.937 | 26.323 | 0 | 0 | 59.598 | 33.9 | [5 empty] | 0 | 0.456 | 149 | -0.85104 | -0.88416 | 0.09138 | 0.064865 | -0.94902 | 111.5135
08/18/09 | 11:04 | 0 | 23.248 | 0 | 0 | 0 | 31.558 | 35.388 | 29.197 | 31.1 | 27.679 | 27.15 | 25.703 | 0 | 0 | 61.017 | 59.853 | 41.944 | 26.355 | 0 | 0 | 59.627 | 33.907 | [5 empty] | 0 | 0.458 | 150 | -0.88831 | -0.91959 | 0.089869 | 0.064865 | -0.98446 | 110.8229
08/18/09 | 11:05 | 0 | 23.202 | 0 | 0 | 0 | 31.46 | 35.294 | 29.173 | 31.004 | 28.04 | 27.15 | 25.607 | 0 | 0 | 60.974 | 59.853 | 41.92 | 26.331 | 0 | 0 | 59.627 | 33.907 | [5 empty] | 0 | 0.456 | 151 | -0.86036 | -0.89302 | 0.091002 | 0.064865 | -0.95788 | 111.3353
08/18/09 | 11:06 | 0 | 23.202 | 0 | 0 | 0 | 31.438 | 35.201 | 29.148 | 30.98 | 27.559 | 27.101 | 25.583 | 0 | 0 | 60.974 | 59.83 | 41.896 | 26.331 | 0 | 0 | 59.627 | 33.883 | [5 empty] | 0 | 0.458 | 152 | -0.85337 | -0.88637 | 0.091285 | 0.064865 | -0.95124 | 111.4686
08/18/09 | 11:07 | 0 | 23.224 | 0 | 0 | 0 | 31.365 | 35.153 | 29.101 | 30.931 | 27.895 | 27.076 | 25.247 | 0 | 0 | 60.951 | 59.785 | 41.944 | 26.306 | 0 | 0 | 59.604 | 33.907 | [5 empty] | 0 | 0.434 | 153 | -0.75553 | -0.79337 | 0.09525 | 0.064865 | -0.85823 | 113.5942
08/18/09 | 11:08 | 0 | 23.224 | 0 | 0 | 0 | 31.294 | 35.06 | 29.077 | 30.859 | 27.414 | 27.125 | 25.392 | 0 | 0 | 60.928 | 59.762 | 41.944 | 26.306 | 0 | 0 | 59.604 | 33.907 | [5 empty] | 0 | 0.435 | 154 | -0.79775 | -0.83351 | 0.093539 | 0.064865 | -0.89837 | 112.613
08/18/09 | 11:09 | 0 | 23.248 | 0 | 0 | 0 | 31.269 | 35.036 | 29.028 | 30.859 | 27.51 | 27.174 | 25.318 | 0 | 0 | 60.928 | 59.762 | 41.968 | 26.306 | 0 | 0 | 59.515 | 33.883 | [5 empty] | 0 | 0.41 | 155 | -0.7762 | -0.81302 | 0.094412 | 0.064865 | -0.87789 | 113.1004
08/18/09 | 11:10 | 0 | 23.256 | 0 | 0 | 0 | 31.227 | 34.971 | 29.06 | 30.818 | 27.616 | 27.181 | 25.423 | 0 | 0 | 60.935 | 59.769 | 41.951 | 26.313 | 0 | 0 | 59.545 | 33.914 | [5 empty] | 0 | 0.409 | 156 | -0.80678 | -0.84209 | 0.093173 | 0.064865 | -0.90695 | 112.4165
08/18/09 | 11:11 | 0 | 23.187 | 0 | 0 | 0 | 31.132 | 34.902 | 28.964 | 30.722 | 27.569 | 27.11 | 25.279 | 0 | 0 | 60.869 | 59.703 | 41.93 | 26.291 | 0 | 0 | 59.456 | 33.869 | [5 empty] | 0 | 0.41 | 157 | -0.76484 | -0.80223 | 0.094873 | 0.064865 | -0.86709 | 113.3684
08/18/09 | 11:12 | 0 | 23.244 | 0 | 0 | 0 | 31.095 | 34.89 | 29.023 | 30.71 | 27.844 | 27.145 | 25.313 | 0 | 0 | 60.901 | 59.735 | 41.987 | 26.301 | 0 | 0 | 59.531 | 33.902 | [5 empty] | 0 | 0.385 | 158 | -0.77475 | -0.81164 | 0.094471 | 0.064865 | -0.8765 | 113.1343
08/18/09 | 11:13 | 0 | 23.244 | 0 | 0 | 0 | 31.046 | 34.773 | 28.976 | 30.661 | 27.216 | 27.169 | 25.338 | 0 | 0 | 60.878 | 59.712 | 41.987 | 26.301 | 0 | 0 | 59.577 | 33.926 | [5 empty] | 0 | 0.385 | 159 | -0.78203 | -0.81856 | 0.094176 | 0.064865 | -0.88342 | 112.966
08/18/09 | 11:14 | 0 | 23.244 | 0 | 0 | 0 | 30.975 | 34.725 | 28.952 | 30.614 | 26.926 | 27.194 | 25.313 | 0 | 0 | 60.855 | 59.712 | 42.009 | 26.301 | 0 | 0 | 59.577 | 33.902 | [5 empty] | 0 | 0.361 | 160 | -0.77475 | -0.81164 | 0.094471 | 0.064865 | -0.8765 | 113.1343
08/18/09 | 11:15 | 0 | 23.222 | 0 | 0 | 0 | 30.95 | 34.656 | 28.903 | 30.565 | 26.976 | 27.194 | 25.338 | 0 | 0 | 60.855 | 59.666 | 41.987 | 26.301 | 0 | 0 | 59.511 | 33.902 | [5 empty] | 0 | 0.385 | 161 | -0.78203 | -0.81856 | 0.094176 | 0.064865 | -0.88342 | 112.966
08/18/09 | 11:16 | 0 | 23.222 | 0 | 0 | 0 | 30.855 | 34.632 | 28.878 | 30.541 | 27.096 | 27.216 | 25.313 | 0 | 0 | 60.855 | 59.666 | 42.009 | 26.301 | 0 | 0 | 59.488 | 33.926 | [5 empty] | 0 | 0.314 | 162 | -0.77475 | -0.81164 | 0.094471 | 0.064865 | -0.8765 | 113.1343
08/18/09 | 11:17 | 0 | 23.273 | 0 | 0 | 0 | 30.859 | 34.589 | 28.932 | 30.475 | 27.319 | 27.245 | 25.367 | 0 | 0 | 60.86 | 59.673 | 42.016 | 26.306 | 0 | 0 | 59.493 | 33.955 | [5 empty] | 0 | 0.384 | 163 | -0.79047 | -0.82659 | 0.093834 | 0.064865 | -0.89145 | 112.7747
08/18/09 | 11:18 | 0 | 23.273 | 0 | 0 | 0 | 30.786 | 34.543 | 28.883 | 30.499 | 26.836 | 27.223 | 25.296 | 0 | 0 | 60.837 | 59.65 | 42.037 | 26.331 | 0 | 0 | 59.426 | 33.979 | [5 empty] | 0 | 0.287 | 164 | -0.7698 | -0.80693 | 0.094672 | 0.064865 | -0.8718 | 113.2506
08/18/09 | 11:19 | 0 | 23.273 | 0 | 0 | 0 | 30.739 | 34.471 | 28.837 | 30.401 | 26.885 | 27.27 | 25.561 | 0 | 0 | 60.816 | 59.627 | 42.085 | 26.306 | 0 | 0 | 59.381 | 33.979 | [5 empty] | 0 | 0.338 | 165 | -0.84696 | -0.88028 | 0.091545 | 0.064865 | -0.94515 | 111.5928
08/18/09 | 11:20 | 0 | 23.273 | 0 | 0 | 0 | 30.715 | 34.424 | 28.812 | 30.401 | 27.223 | 27.199 | 25.222 | 0 | 0 | 60.816 | 59.627 | 42.061 | 26.331 | 0 | 0 | 59.381 | 33.979 | [5 empty] | 0 | 0.314 | 166 | -0.74825 | -0.78645 | 0.095545 | 0.064865 | -0.85131 | 113.7746
08/18/09 | 11:21 | 0 | 23.298 | 0 | 0 | 0 | 30.619 | 34.33 | 28.763 | 30.281 | 27.27 | 27.125 | 24.837 | 0 | 0 | 60.771 | 59.604 | 42.016 | 26.26 | 0 | 0 | 59.292 | 33.979 | [5 empty] | 0 | 0.338 | 167 | -0.63613 | -0.67988 | 0.10009 | 0.064865 | -0.74475 | 117.0738
08/18/09 | 11:22 | 0 | 23.251 | 0 | 0 | 0 | 30.595 | 34.306 | 28.763 | 30.33 | 26.98 | 27.174 | 24.862 | 0 | 0 | 60.793 | 59.582 | 42.061 | 26.306 | 0 | 0 | 59.335 | 33.955 | [5 empty] | 0 | 0.265 | 168 | -0.64341 | -0.6868 | 0.099793 | 0.064865 | -0.75167 | 116.8246
08/18/09 | 11:23 | 0 | 23.251 | 0 | 0 | 0 | 30.546 | 34.285 | 28.763 | 30.256 | 27.101 | 27.125 | 24.597 | 0 | 0 | 60.771 | 59.559 | 42.085 | 26.306 | 0 | 0 | 59.312 | 33.907 | [5 empty] | 0 | 0.29 | 169 | -0.56625 | -0.61345 | 0.10292 | 0.064865 | -0.67831 | 119.7914
08/18/09 | 11:24 | 0 | 23.283 | 0 | 0 | 0 | 30.578 | 34.268 | 28.748 | 30.288 | 27.375 | 27.231 | 24.989 | 0 | 0 | 60.777 | 59.588 | 42.116 | 26.313 | 0 | 0 | 59.321 | 33.962 | [5 empty] | 0 | 0.29 | 170 | -0.6804 | -0.72196 | 0.098295 | 0.064865 | -0.78682 | 115.6414
08/18/09 | 11:25 | 0 | 23.283 | 0 | 0 | 0 | 30.506 | 34.151 | 28.748 | 30.193 | 27.157 | 27.277 | 25.423 | 0 | 0 | 60.777 | 59.545 | 42.14 | 26.338 | 0 | 0 | 59.321 | 33.962 | [5 empty] | 0 | 0.313 | 171 | -0.80678 | -0.84209 | 0.093173 | 0.064865 | -0.90695 | 112.4165
08/18/09 | 11:26 | 0 | 23.283 | 0 | 0 | 0 | 30.482 | 34.151 | 28.77 | 30.168 | 27.351 | 27.302 | 25.713 | 0 | 0 | 60.755 | 59.545 | 42.116 | 26.313 | 0 | 0 | 59.365 | 33.962 | [5 empty] | 0 | 0.314 | 172 | -0.89123 | -0.92236 | 0.089751 | 0.064865 | -0.98722 | 110.7714
08/18/09 | 11:27 | 0 | 23.334 | 0 | 0 | 0 | 30.462 | 34.108 | 28.753 | 30.151 | 27.741 | 27.331 | 25.933 | 0 | 0 | 60.759 | 59.573 | 42.169 | 26.392 | 0 | 0 | 59.438 | 33.991 | [5 empty] | 0 | 0.311 | 173 | -0.95529 | -0.98325 | 0.087155 | 0.064865 | -1.0481 | 109.7174
08/18/09 | 11:28 | 0 | 23.283 | 0 | 0 | 0 | 30.408 | 34.01 | 28.699 | 30.048 | 27.061 | 27.302 | 26.002 | 0 | 0 | 60.755 | 59.499 | 42.116 | 26.313 | 0 | 0 | 59.365 | 34.01 | [5 empty] | 0 | 0.36 | 174 | -0.97538 | -1.0024 | 0.086341 | 0.064865 | -1.0672 | 109.4154
08/18/09 | 11:29 | 0 | 23.305 | 0 | 0 | 0 | 30.288 | 33.938 | 28.675 | 30.048 | 27.255 | 27.255 | 25.423 | 0 | 0 | 60.688 | 59.499 | 42.14 | 26.338 | 0 | 0 | 59.342 | 33.962 | [5 empty] | 0 | 0.24 | 175 | -0.80678 | -0.84209 | 0.093173 | 0.064865 | -0.90695 | 112.4165
08/18/09 | 11:30 | 0 | 23.312 | 0 | 0 | 0 | 30.318 | 33.967 | 28.704 | 30.053 | 27.066 | 27.284 | 25.357 | 0 | 0 | 60.739 | 59.527 | 42.214 | 26.343 | 0 | 0 | 59.392 | 33.991 | [5 empty] | 0 | 0.265 | 176 | -0.78756 | -0.82382 | 0.093952 | 0.064865 | -0.88868 | 112.8402
08/18/09 | 11:31 | 0 | 23.351 | 0 | 0 | 0 | 30.313 | 33.914 | 28.697 | 30.07 | 26.939 | 27.373 | 25.784 | 0 | 0 | 60.734 | 59.499 | 42.233 | 26.36 | 0 | 0 | 59.365 | 34.031 | [5 empty] | 0 | 0.243 | 177 | -0.9119 | -0.94201 | 0.088914 | 0.064865 | -1.0069 | 110.4151
08/18/09 | 11:32 | 0 | 23.329 | 0 | 0 | 0 | 30.239 | 33.866 | 28.675 | 29.974 | 27.493 | 27.324 | 25.879 | 0 | 0 | 60.755 | 59.499 | 42.257 | 26.36 | 0 | 0 | 59.388 | 34.055 | [5 empty] | 0 | 0.265 | 178 | -0.93956 | -0.96831 | 0.087793 | 0.064865 | -1.0332 | 109.9628
08/18/09 | 11:33 | 0 | 23.351 | 0 | 0 | 0 | 30.215 | 33.845 | 28.675 | 29.974 | 27.638 | 27.348 | 25.759 | 0 | 0 | 60.711 | 59.477 | 42.209 | 26.385 | 0 | 0 | 59.388 | 34.103 | [5 empty] | 0 | 0.241 | 179 | -0.90462 | -0.93509 | 0.089209 | 0.064865 | -0.99996 | 110.5387
08/18/09 | 11:34 | 0 | 23.381 | 0 | 0 | 0 | 30.173 | 33.802 | 28.655 | 29.933 | 27.378 | 27.307 | 25.571 | 0 | 0 | 60.739 | 59.484 | 42.214 | 26.367 | 0 | 0 | 59.369 | 34.084 | [5 empty] | 0 | 0.24 | 180 | -0.84988 | -0.88305 | 0.091427 | 0.064865 | -0.94792 | 111.5361
08/18/09 | 11:35 | 0 | 23.351 | 0 | 0 | 0 | 30.119 | 33.749 | 28.601 | 29.879 | 28.072 | 27.277 | 25.495 | 0 | 0 | 60.688 | 59.433 | 42.233 | 26.36 | 0 | 0 | 59.23 | 34.079 | [5 empty] | 0 | 0.24 | 181 | -0.82774 | -0.86202 | 0.092324 | 0.064865 | -0.92688 | 111.9768
08/18/09 | 11:36 | 0 | 23.351 | 0 | 0 | 0 | 30.07 | 33.704 | 28.577 | 29.879 | 27.468 | 27.324 | 25.615 | 0 | 0 | 60.666 | 59.433 | 42.233 | 26.36 | 0 | 0 | 59.276 | 34.055 | [5 empty] | 0 | 0.191 | 182 | -0.86269 | -0.89523 | 0.090908 | 0.064865 | -0.9601 | 111.2913
08/18/09 | 11:37 | 0 | 23.381 | 0 | 0 | 0 | 30.077 | 33.637 | 28.606 | 29.835 | 27.498 | 27.233 | 25.789 | 0 | 0 | 60.604 | 59.438 | 42.238 | 26.39 | 0 | 0 | 59.326 | 34.06 | [5 empty] | 0 | 0.242 | 183 | -0.91336 | -0.9434 | 0.088855 | 0.064865 | -1.0083 | 110.3906
08/18/09 | 11:38 | 0 | 23.359 | 0 | 0 | 0 | 30.004 | 33.615 | 28.582 | 29.812 | 27.981 | 27.307 | 25.548 | 0 | 0 | 60.67 | 59.415 | 42.238 | 26.39 | 0 | 0 | 59.258 | 34.06 | [5 empty] | 0 | 0.192 | 184 | -0.84318 | -0.87669 | 0.091698 | 0.064865 | -0.94155 | 111.667
08/18/09 | 11:39 | 0 | 23.381 | 0 | 0 | 0 | 30.004 | 33.567 | 28.606 | 29.788 | 27.763 | 27.353 | 25.548 | 0 | 0 | 60.627 | 59.392 | 42.262 | 26.39 | 0 | 0 | 59.191 | 34.06 | [5 empty] | 0 | 0.216 | 185 | -0.84318 | -0.87669 | 0.091698 | 0.064865 | -0.94155 | 111.667
08/18/09 | 11:40 | 0 | 23.381 | 0 | 0 | 0 | 29.955 | 33.519 | 28.56 | 29.739 | 28.052 | 27.307 | 25.62 | 0 | 0 | 60.627 | 59.369 | 42.262 | 26.39 | 0 | 0 | 59.237 | 34.036 | [5 empty] | 0 | 0.216 | 186 | -0.86414 | -0.89662 | 0.090849 | 0.064865 | -0.96148 | 111.264
08/18/09 | 11:41 | 0 | 23.381 | 0 | 0 | 0 | 29.908 | 33.45 | 28.56 | 29.714 | 27.763 | 27.307 | 25.475 | 0 | 0 | 60.604 | 59.369 | 42.238 | 26.414 | 0 | 0 | 59.214 | 34.036 | [5 empty] | 0 | 0.194 | 187 | -0.82192 | -0.85648 | 0.09256 | 0.064865 | -0.92134 | 112.0967
08/18/09 | 11:42 | 0 | 23.391 | 0 | 0 | 0 | 29.915 | 33.457 | 28.567 | 29.722 | 27.628 | 27.363 | 25.627 | 0 | 0 | 60.611 | 59.379 | 42.317 | 26.399 | 0 | 0 | 59.287 | 34.046 | [5 empty] | 0 | 0.193 | 188 | -0.86618 | -0.89855 | 0.090766 | 0.064865 | -0.96342 | 111.2258
08/18/09 | 11:43 | 0 | 23.391 | 0 | 0 | 0 | 29.844 | 33.409 | 28.518 | 29.7 | 27.988 | 27.243 | 25.146 | 0 | 0 | 60.611 | 59.356 | 42.363 | 26.421 | 0 | 0 | 59.333 | 34.046 | [5 empty] | 0 | 0.144 | 189 | -0.72612 | -0.76541 | 0.096442 | 0.064865 | -0.83028 | 114.3452
08/18/09 | 11:44 | 0 | 23.413 | 0 | 0 | 0 | 29.82 | 33.34 | 28.542 | 29.626 | 27.723 | 27.194 | 24.928 | 0 | 0 | 60.634 | 59.356 | 42.363 | 26.399 | 0 | 0 | 59.333 | 34.046 | [5 empty] | 0 | 0.194 | 190 | -0.66263 | -0.70507 | 0.099014 | 0.064865 | -0.76994 | 116.1932
08/18/09 | 11:45 | 0 | 23.447 | 0 | 0 | 0 | 29.83 | 33.35 | 28.552 | 29.71 | 27.277 | 27.299 | 25.421 | 0 | 0 | 60.62 | 59.342 | 42.327 | 26.456 | 0 | 0 | 59.365 | 34.101 | [5 empty] | 0 | 0.12 | 191 | -0.8062 | -0.84153 | 0.093197 | 0.064865 | -0.9064 | 112.4291
08/18/09 | 11:46 | 0 | 23.413 | 0 | 0 | 0 | 29.771 | 33.268 | 28.518 | 29.555 | 27.314 | 27.265 | 25.627 | 0 | 0 | 60.611 | 59.333 | 42.41 | 26.399 | 0 | 0 | 59.31 | 34.067 | [5 empty] | 0 | 0.216 | 192 | -0.86618 | -0.89855 | 0.090766 | 0.064865 | -0.96342 | 111.2258
08/18/09 | 11:47 | 0 | 23.366 | 0 | 0 | 0 | 29.722 | 33.199 | 28.493 | 29.531 | 27.434 | 27.265 | 25.747 | 0 | 0 | 60.565 | 59.31 | 42.363 | 26.399 | 0 | 0 | 59.287 | 34.046 | [5 empty] | 0 | 0.191 | 193 | -0.90113 | -0.93177 | 0.08935 | 0.064865 | -0.99663 | 110.5987
08/18/09 | 11:48 | 0 | 23.401 | 0 | 0 | 0 | 29.71 | 33.208 | 28.528 | 29.54 | 27.468 | 27.324 | 25.686 | 0 | 0 | 60.554 | 59.299 | 42.372 | 26.434 | 0 | 0 | 59.253 | 34.101 | [5 empty] | 0 | 0.17 | 194 | -0.88336 | -0.91488 | 0.09007 | 0.064865 | -0.97975 | 110.9113
08/18/09 | 11:49 | 0 | 23.425 | 0 | 0 | 0 | 29.66 | 33.161 | 28.506 | 29.469 | 27.829 | 27.324 | 25.926 | 0 | 0 | 60.554 | 59.299 | 42.372 | 26.434 | 0 | 0 | 59.253 | 34.125 | [5 empty] | 0 | 0.191 | 195 | -0.95325 | -0.98132 | 0.087238 | 0.064865 | -1.0462 | 109.7488
08/18/09 | 11:50 | 0 | 23.447 | 0 | 0 | 0 | 29.636 | 33.139 | 28.506 | 29.516 | 28.697 | 27.324 | 26.12 | 0 | 0 | 60.554 | 59.276 | 42.42 | 26.409 | 0 | 0 | 59.299 | 34.101 | [5 empty] | 0 | 0.12 | 196 | -1.0097 | -1.035 | 0.084949 | 0.064865 | -1.0999 | 108.9267
08/18/09 | 11:51 | 0 | 23.445 | 0 | 0 | 0 | 29.584 | 33.041 | 28.454 | 29.418 | 28.501 | 27.321 | 26.309 | 0 | 0 | 60.524 | 59.246 | 42.346 | 26.407 | 0 | 0 | 59.18 | 34.074 | [5 empty] | 0 | 0.166 | 197 | -1.0648 | -1.0873 | 0.082719 | 0.064865 | -1.1522 | 108.2097
08/18/09 | 11:52 | 0 | 23.477 | 0 | 0 | 0 | 29.592 | 33.048 | 28.508 | 29.401 | 29.881 | 27.304 | 26.269 | 0 | 0 | 60.531 | 59.255 | 42.401 | 26.439 | 0 | 0 | 59.21 | 34.129 | [5 empty] | 0 | 0.191 | 198 | -1.0531 | -1.0763 | 0.083191 | 0.064865 | -1.1411 | 108.3552
08/18/09 | 11:53 | 0 | 23.477 | 0 | 0 | 0 | 29.545 | 32.979 | 28.412 | 29.376 | 29.472 | 27.329 | 26.39 | 0 | 0 | 60.531 | 59.232 | 42.401 | 26.414 | 0 | 0 | 59.21 | 34.129 | [5 empty] | 0 | 0.169 | 199 | -1.0884 | -1.1098 | 0.081763 | 0.064865 | -1.1746 | 107.9246
08/18/09 | 11:54 | 0 | 23.454 | 0 | 0 | 0 | 29.496 | 32.907 | 28.412 | 29.327 | 29.521 | 27.304 | 26.485 | 0 | 0 | 60.465 | 59.21 | 42.377 | 26.414 | 0 | 0 | 59.232 | 34.081 | [5 empty] | 0 | 0.169 | 200 | -1.116 | -1.136 | 0.080642 | 0.064865 | -1.2009 | 107.6056
08/18/09 | 11:55 | 0 | 23.454 | 0 | 0 | 0 | 29.472 | 32.859 | 28.388 | 29.28 | 30.001 | 27.258 | 26.39 | 0 | 0 | 60.488 | 59.187 | 42.401 | 26.39 | 0 | 0 | 59.232 | 34.036 | [5 empty] | 0 | 0.192 | 201 | -1.0884 | -1.1098 | 0.081763 | 0.064865 | -1.1746 | 107.9246
08/18/09 | 11:56 | 0 | 23.511 | 0 | 0 | 0 | 29.435 | 32.847 | 28.422 | 29.315 | 29.724 | 27.267 | 26.544 | 0 | 0 | 60.497 | 59.196 | 42.434 | 26.424 | 0 | 0 | 59.287 | 34.091 | [5 empty] | 0 | 0.12 | 202 | -1.1332 | -1.1524 | 0.079946 | 0.064865 | -1.2172 | 107.4153
08/18/09 | 11:57 | 0 | 23.464 | 0 | 0 | 0 | 29.361 | 32.823 | 28.351 | 29.29 | 29.435 | 27.292 | 26.424 | 0 | 0 | 60.451 | 59.153 | 42.463 | 26.453 | 0 | 0 | 59.246 | 34.074 | [5 empty] | 0 | 0.071 | 203 | -1.0983 | -1.1192 | 0.081362 | 0.064865 | -1.184 | 107.8086
08/18/09 | 11:58 | 0 | 23.489 | 0 | 0 | 0 | 29.339 | 32.752 | 28.398 | 29.241 | 29.146 | 27.194 | 26.375 | 0 | 0 | 60.451 | 59.153 | 42.387 | 26.399 | 0 | 0 | 59.173 | 34.07 | [5 empty] | 0 | 0.098 | 204 | -1.084 | -1.1056 | 0.08194 | 0.064865 | -1.1705 | 107.9765
08/18/09 | 11:59 | 0 | 23.518 | 0 | 0 | 0 | 29.344 | 32.735 | 28.381 | 29.246 | 29.32 | 27.201 | 26.164 | 0 | 0 | 60.456 | 59.157 | 42.485 | 26.429 | 0 | 0 | 59.134 | 34.12 | [5 empty] | 0 | 0.098 | 205 | -1.0226 | -1.0472 | 0.08443 | 0.064865 | -1.1121 | 108.7529
08/18/09 | 12:00 | 0 | 23.494 | 0 | 0 | 0 | 29.295 | 32.663 | 28.381 | 29.175 | 29.633 | 27.177 | 26.188 | 0 | 0 | 60.435 | 59.112 | 42.439 | 26.429 | 0 | 0 | 59.112 | 34.074 | [5 empty] | 0 | 0.12 | 206 | -1.0295 | -1.0538 | 0.084146 | 0.064865 | -1.1187 | 108.6599
08/18/09 | 12:01 | 0 | 23.523 | 0 | 0 | 0 | 29.276 | 32.646 | 28.314 | 29.229 | 29.638 | 27.206 | 25.929 | 0 | 0 | 60.417 | 59.116 | 42.444 | 26.434 | 0 | 0 | 59.116 | 34.103 | [5 empty] | 0 | 0.047 | 207 | -0.95412 | -0.98215 | 0.087203 | 0.064865 | -1.047 | 109.7353
08/18/09 | 12:02 | 0 | 23.506 | 0 | 0 | 0 | 29.236 | 32.63 | 28.346 | 29.212 | 29.236 | 27.069 | 25.431 | 0 | 0 | 60.424 | 59.146 | 42.451 | 26.466 | 0 | 0 | 59.146 | 34.086 | [5 empty] | 0 | 0.024 | 208 | -0.80911 | -0.8443 | 0.093079 | 0.064865 | -0.90917 | 112.3665
08/18/09 | 12:03 | 0 | 23.506 | 0 | 0 | 0 | 29.212 | 32.488 | 28.322 | 29.116 | 28.633 | 27.044 | 25.335 | 0 | 0 | 60.401 | 59.08 | 42.451 | 26.419 | 0 | 0 | 59.102 | 34.062 | [5 empty] | 0 | 0.096 | 209 | -0.78115 | -0.81773 | 0.094212 | 0.064865 | -0.88259 | 112.9861
08/18/09 | 12:04 | 0 | 23.54 | 0 | 0 | 0 | 29.175 | 32.546 | 28.331 | 29.126 | 28.331 | 27.029 | 25.151 | 0 | 0 | 60.412 | 59.089 | 42.485 | 26.453 | 0 | 0 | 59.089 | 34.072 | [5 empty] | 0 | 0.049 | 210 | -0.72757 | -0.7668 | 0.096383 | 0.064865 | -0.83166 | 114.3066
08/18/09 | 12:05 | 0 | 23.516 | 0 | 0 | 0 | 29.15 | 32.497 | 28.282 | 29.101 | 27.993 | 27.079 | 25.2 | 0 | 0 | 60.367 | 59.043 | 42.461 | 26.429 | 0 | 0 | 59.134 | 34.05 | [5 empty] | 0 | 0.049 | 211 | -0.74184 | -0.78036 | 0.095805 | 0.064865 | -0.84522 | 113.9363
08/18/09 | 12:06 | 0 | 23.548 | 0 | 0 | 0 | 29.133 | 32.458 | 28.314 | 29.062 | 27.929 | 27.11 | 25.666 | 0 | 0 | 60.373 | 59.073 | 42.516 | 26.461 | 0 | 0 | 59.118 | 34.081 | [5 empty] | 0 | 0.071 | 212 | -0.87754 | -0.90935 | 0.090306 | 0.064865 | -0.97421 | 111.0165
08/18/09 | 12:07 | 0 | 23.553 | 0 | 0 | 0 | 29.163 | 32.439 | 28.368 | 29.018 | 27.623 | 27.044 | 25.575 | 0 | 0 | 60.378 | 59.057 | 42.499 | 26.466 | 0 | 0 | 59.146 | 34.086 | [5 empty] | 0 | 0.145 | 213 | -0.85104 | -0.88416 | 0.09138 | 0.064865 | -0.94902 | 111.5135
08/18/09 | 12:08 | 0 | 23.53 | 0 | 0 | 0 | 29.067 | 32.414 | 28.297 | 29.067 | 27.598 | 26.971 | 25.333 | 0 | 0 | 60.355 | 59.034 | 42.568 | 26.441 | 0 | 0 | 59.1 | 34.086 | [5 empty] | 0 | 0 | 214 | -0.78057 | -0.81717 | 0.094235 | 0.064865 | -0.88204 | 112.9994
08/18/09 | 12:09 | 0 | 23.565 | 0 | 0 | 0 | 29.077 | 32.402 | 28.331 | 29.006 | 28.089 | 27.029 | 25.151 | 0 | 0 | 60.367 | 59.043 | 42.554 | 26.475 | 0 | 0 | 59.089 | 34.144 | [5 empty] | 0 | 0.071 | 215 | -0.72757 | -0.7668 | 0.096383 | 0.064865 | -0.83166 | 114.3066
08/18/09 | 12:10 | 0 | 23.516 | 0 | 0 | 0 | 29.006 | 32.353 | 28.307 | 29.006 | 27.704 | 27.079 | 25.656 | 0 | 0 | 60.367 | 59.02 | 42.554 | 26.451 | 0 | 0 | 59.089 | 34.12 | [5 empty] | 0 | 0 | 216 | -0.87463 | -0.90658 | 0.090424 | 0.064865 | -0.97145 | 111.0697
08/18/09 | 12:11 | 0 | 23.599 | 0 | 0 | 0 | 29.065 | 32.341 | 28.366 | 28.944 | 27.956 | 27.064 | 26.198 | 0 | 0 | 60.378 | 59.08 | 42.59 | 26.534 | 0 | 0 | 59.123 | 34.153 | [5 empty] | 0 | 0.121 | 217 | -1.0325 | -1.0566 | 0.084028 | 0.064865 | -1.1215 | 108.6215
08/18/09 | 12:12 | 0 | 23.599 | 0 | 0 | 0 | 28.991 | 32.316 | 28.317 | 29.016 | 28.101 | 27.113 | 26.318 | 0 | 0 | 60.378 | 59.034 | 42.638 | 26.512 | 0 | 0 | 59.146 | 34.177 | [5 empty] | 0 | -0.025 | 218 | -1.0674 | -1.0898 | 0.082612 | 0.064865 | -1.1547 | 108.1774
08/18/09 | 12:13 | 0 | 23.599 | 0 | 0 | 0 | 28.991 | 32.267 | 28.317 | 28.969 | 28.582 | 27.162 | 26.1 | 0 | 0 | 60.378 | 59.011 | 42.638 | 26.512 | 0 | 0 | 59.084 | 34.16 | [5 empty] | 0 | 0.022 | 219 | -1.0039 | -1.0295 | 0.085185 | 0.064865 | -1.0943 | 109.0072
08/18/09 | 12:14 | 0 | 23.599 | 0 | 0 | 0 | 28.944 | 32.196 | 28.292 | 28.895 | 28.005 | 27.137 | 26.223 | 0 | 0 | 60.335 | 58.988 | 42.59 | 26.488 | 0 | 0 | 59.011 | 34.108 | [5 empty] | 0 | 0.049 | 220 | -1.0397 | -1.0635 | 0.083733 | 0.064865 | -1.1284 | 108.5265
08/18/09 | 12:15 | 0 | 23.629 | 0 | 0 | 0 | 28.949 | 32.201 | 28.3 | 28.9 | 28.081 | 27.071 | 25.914 | 0 | 0 | 60.339 | 58.995 | 42.619 | 26.492 | 0 | 0 | 58.972 | 34.16 | [5 empty] | 0 | 0.049 | 221 | -0.94976 | -0.978 | 0.08738 | 0.064865 | -1.0429 | 109.8029
08/18/09 | 12:16 | 0 | 23.636 | 0 | 0 | 0 | 28.886 | 32.162 | 28.282 | 28.932 | 27.657 | 27.079 | 25.777 | 0 | 0 | 60.303 | 59.025 | 42.604 | 26.524 | 0 | 0 | 58.979 | 34.168 | [5 empty] | 0 | -0.046 | 222 | -0.90986 | -0.94007 | 0.088996 | 0.064865 | -1.0049 | 110.4495
08/18/09 | 12:17 | 0 | 23.66 | 0 | 0 | 0 | 28.908 | 32.137 | 28.331 | 28.837 | 27.777 | 27.054 | 25.61 | 0 | 0 | 60.303 | 58.934 | 42.626 | 26.5 | 0 | 0 | 58.934 | 34.144 | [5 empty] | 0 | 0.071 | 223 | -0.86123 | -0.89385 | 0.090967 | 0.064865 | -0.95871 | 111.3188
08/18/09 | 12:18 | 0 | 23.611 | 0 | 0 | 0 | 28.861 | 32.088 | 28.307 | 28.812 | 27.488 | 27.079 | 25.826 | 0 | 0 | 60.257 | 58.934 | 42.626 | 26.5 | 0 | 0 | 58.934 | 34.168 | [5 empty] | 0 | 0.049 | 224 | -0.92413 | -0.95364 | 0.088418 | 0.064865 | -1.0185 | 110.2118
08/18/09 | 12:19 | 0 | 23.616 | 0 | 0 | 0 | 28.842 | 31.997 | 28.263 | 28.817 | 28.047 | 27.034 | 25.904 | 0 | 0 | 60.307 | 58.938 | 42.654 | 26.505 | 0 | 0 | 58.938 | 34.196 | [5 empty] | 0 | 0.025 | 225 | -0.94684 | -0.97523 | 0.087498 | 0.064865 | -1.0401 | 109.8482
08/18/09 | 12:20 | 0 | 23.641 | 0 | 0 | 0 | 28.817 | 32.022 | 28.312 | 28.795 | 27.973 | 27.012 | 25.83 | 0 | 0 | 60.284 | 58.918 | 42.654 | 26.48 | 0 | 0 | 58.938 | 34.196 | [5 empty] | 0 | 0.022 | 226 | -0.9253 | -0.95474 | 0.088371 | 0.064865 | -1.0196 | 110.1927
08/18/09 | 12:21 | 0 | 23.641 | 0 | 0 | 0 | 28.746 | 32.022 | 28.263 | 28.77 | 27.638 | 26.988 | 25.686 | 0 | 0 | 60.239 | 58.918 | 42.678 | 26.48 | 0 | 0 | 58.961 | 34.172 | [5 empty] | 0 | -0.024 | 227 | -0.88336 | -0.91488 | 0.09007 | 0.064865 | -0.97975 | 110.9113
08/18/09 | 12:22 | 0 | 23.651 | 0 | 0 | 0 | 28.78 | 31.96 | 28.322 | 28.756 | 27.623 | 26.973 | 25.865 | 0 | 0 | 60.294 | 58.904 | 42.712 | 26.515 | 0 | 0 | 59.016 | 34.206 | [5 empty] | 0 | 0.024 | 228 | -0.93549 | -0.96443 | 0.087958 | 0.064865 | -1.0293 | 110.0278
08/18/09 | 12:23 | 0 | 23.651 | 0 | 0 | 0 | 28.756 | 31.936 | 28.322 | 28.731 | 28.057 | 27.069 | 26.274 | 0 | 0 | 60.248 | 58.904 | 42.666 | 26.492 | 0 | 0 | 58.95 | 34.182 | [5 empty] | 0 | 0.025 | 229 | -1.0546 | -1.0776 | 0.083132 | 0.064865 | -1.1425 | 108.3368
08/18/09 | 12:24 | 0 | 23.658 | 0 | 0 | 0 | 28.788 | 31.919 | 28.329 | 28.716 | 28.403 | 27.079 | 26.546 | 0 | 0 | 60.257 | 58.911 | 42.697 | 26.524 | 0 | 0 | 58.979 | 34.213 | [5 empty] | 0 | 0.072 | 230 | -1.1338 | -1.1529 | 0.079922 | 0.064865 | -1.2178 | 107.409
08/18/09 | 12:25 | 0 | 23.682 | 0 | 0 | 0 | 28.739 | 31.872 | 28.307 | 28.692 | 28.618 | 27.054 | 26.669 | 0 | 0 | 60.257 | 58.888 | 42.743 | 26.524 | 0 | 0 | 58.956 | 34.165 | [5 empty] | 0 | 0.047 | 231 | -1.1696 | -1.187 | 0.078471 | 0.064865 | -1.2518 | 107.0306
08/18/09 | 12:26 | 0 | 23.687 | 0 | 0 | 0 | 28.697 | 31.924 | 28.312 | 28.697 | 29.347 | 27.108 | 26.698 | 0 | 0 | 60.262 | 58.938 | 42.748 | 26.554 | 0 | 0 | 59.007 | 34.172 | [5 empty] | 0 | 0 | 232 | -1.1781 | -1.195 | 0.078128 | 0.064865 | -1.2599 | 106.9448
08/18/09 | 12:27 | 0 | 23.687 | 0 | 0 | 0 | 28.697 | 31.853 | 28.358 | 28.672 | 29.082 | 27.01 | 26.144 | 0 | 0 | 60.239 | 58.872 | 42.726 | 26.505 | 0 | 0 | 58.984 | 34.172 | [5 empty] | 0 | 0.025 | 233 | -1.0167 | -1.0417 | 0.084666 | 0.064865 | -1.1065 | 108.8314
08/18/09 | 12:28 | 0 | 23.712 | 0 | 0 | 0 | 28.648 | 31.804 | 28.312 | 28.623 | 28.601 | 26.939 | 25.806 | 0 | 0 | 60.216 | 58.849 | 42.726 | 26.505 | 0 | 0 | 58.938 | 34.148 | [5 empty] | 0 | 0.025 | 234 | -0.91831 | -0.9481 | 0.088654 | 0.064865 | -1.013 | 110.3079
08/18/09 | 12:29 | 0 | 23.687 | 0 | 0 | 0 | 28.623 | 31.779 | 28.287 | 28.577 | 28.358 | 26.914 | 25.372 | 0 | 0 | 60.193 | 58.826 | 42.748 | 26.505 | 0 | 0 | 58.915 | 34.148 | [5 empty] | 0 | 0.046 | 235 | -0.79193 | -0.82797 | 0.093775 | 0.064865 | -0.89283 | 112.7421
08/18/09 | 12:30 | 0 | 23.675 | 0 | 0 | 0 | 28.586 | 31.791 | 28.322 | 28.611 | 28.586 | 26.804 | 25.382 | 0 | 0 | 60.202 | 58.858 | 42.736 | 26.539 | 0 | 0 | 58.947 | 34.206 | [5 empty] | 0 | -0.025 | 236 | -0.79484 | -0.83074 | 0.093657 | 0.064865 | -0.8956 | 112.6773
08/18/09 | 12:31 | 0 | 23.69 | 0 | 0 | 0 | 28.53 | 31.71 | 28.265 | 28.506 | 28 | 26.772 | 25.519 | 0 | 0 | 60.193 | 58.781 | 42.678 | 26.507 | 0 | 0 | 58.938 | 34.148 | [5 empty] | 0 | 0.024 | 237 | -0.83473 | -0.86866 | 0.092041 | 0.064865 | -0.93352 | 111.8351
08/18/09 | 12:32 | 0 | 23.69 | 0 | 0 | 0 | 28.506 | 31.71 | 28.265 | 28.481 | 27.517 | 26.723 | 25.279 | 0 | 0 | 60.17 | 58.781 | 42.75 | 26.483 | 0 | 0 | 58.87 | 34.172 | [5 empty] | 0 | 0.025 | 238 | -0.76484 | -0.80223 | 0.094873 | 0.064865 | -0.86709 | 113.3684
08/18/09 | 12:33 | 0 | 23.668 | 0 | 0 | 0 | 28.481 | 31.637 | 28.265 | 28.506 | 27.493 | 26.723 | 25.399 | 0 | 0 | 60.148 | 58.758 | 42.75 | 26.483 | 0 | 0 | 58.824 | 34.172 | [5 empty] | 0 | -0.025 | 239 | -0.79979 | -0.83544 | 0.093457 | 0.064865 | -0.90031 | 112.5682
08/18/09 | 12:34 | 0 | 23.675 | 0 | 0 | 0 | 28.442 | 31.669 | 28.248 | 28.513 | 27.503 | 26.755 | 25.286 | 0 | 0 | 60.132 | 58.765 | 42.733 | 26.49 | 0 | 0 | 58.876 | 34.203 | [5 empty] | 0 | -0.071 | 240 | -0.76688 | -0.80416 | 0.09479 | 0.064865 | -0.86903 | 113.3197
08/18/09 | 12:35 | 0 | 23.675 | 0 | 0 | 0 | 28.417 | 31.62 | 28.273 | 28.466 | 27.334 | 26.755 | 25.551 | 0 | 0 | 60.132 | 58.765 | 42.733 | 26.564 | 0 | 0 | 58.876 | 34.18 | [5 empty] | 0 | -0.049 | 241 | -0.84405 | -0.87752 | 0.091663 | 0.064865 | -0.94238 | 111.6498
08/18/09 | 12:36 | 0 | 23.705 | 0 | 0 | 0 | 28.447 | 31.627 | 28.302 | 28.471 | 27.772 | 26.809 | 25.99 | 0 | 0 | 60.159 | 58.749 | 42.81 | 26.568 | 0 | 0 | 58.904 | 34.232 | [5 empty] | 0 | -0.024 | 242 | -0.97189 | -0.99903 | 0.086483 | 0.064865 | -1.0639 | 109.467
08/18/09 | 12:37 | 0 | 23.705 | 0 | 0 | 0 | 28.422 | 31.602 | 28.302 | 28.422 | 28.086 | 26.784 | 25.894 | 0 | 0 | 60.159 | 58.749 | 42.786 | 26.568 | 0 | 0 | 58.927 | 34.232 | [5 empty] | 0 | 0 | 243 | -0.94393 | -0.97246 | 0.087616 | 0.064865 | -1.0373 | 109.8938
08/18/09 | 12:38 | 0 | 23.729 | 0 | 0 | 0 | 28.398 | 31.578 | 28.253 | 28.422 | 28.278 | 26.784 | 25.941 | 0 | 0 | 60.116 | 58.726 | 42.81 | 26.568 | 0 | 0 | 58.904 | 34.232 | [5 empty] | 0 | -0.024 | 244 | -0.95762 | -0.98547 | 0.087061 | 0.064865 | -1.0503 | 109.6818
08/18/09 | 12:39 | 0 | 23.729 | 0 | 0 | 0 | 28.373 | 31.504 | 28.278 | 28.422 | 28.591 | 26.76 | 26.159 | 0 | 0 | 60.116 | 58.726 | 42.762 | 26.568 | 0 | 0 | 58.904 | 34.208 | [5 empty] | 0 | -0.049 | 245 | -1.0211 | -1.0458 | 0.084489 | 0.064865 | -1.1107 | 108.7724
08/18/09 | 12:40 | 0 | 23.729 | 0 | 0 | 0 | 28.351 | 31.482 | 28.302 | 28.373 | 28.712 | 26.809 | 26.375 | 0 | 0 | 60.093 | 58.703 | 42.786 | 26.544 | 0 | 0 | 58.881 | 34.232 | [5 empty] | 0 | -0.022 | 246 | -1.084 | -1.1056 | 0.08194 | 0.064865 | -1.1705 | 107.9765
08/18/09 | 12:41 | 0 | 23.729 | 0 | 0 | 0 | 28.302 | 31.482 | 28.278 | 28.351 | 29.217 | 26.784 | 26.184 | 0 | 0 | 60.093 | 58.68 | 42.786 | 26.544 | 0 | 0 | 58.861 | 34.139 | [5 empty] | 0 | -0.049 | 247 | -1.0284 | -1.0527 | 0.084194 | 0.064865 | -1.1176 | 108.6753
08/18/09 | 12:42 | 0 | 23.729 | 0 | 0 | 0 | 28.278 | 31.409 | 28.253 | 28.302 | 29.072 | 26.809 | 26.061 | 0 | 0 | 60.07 | 58.657 | 42.831 | 26.519 | 0 | 0 | 58.838 | 34.208 | [5 empty] | 0 | -0.024 | 248 | -0.99256 | -1.0187 | 0.085645 | 0.064865 | -1.0835 | 109.1668
08/18/09 | 12:43 | 0 | 23.783 | 0 | 0 | 0 | 28.309 | 31.441 | 28.334 | 28.334 | 29.177 | 26.912 | 26.215 | 0 | 0 | 60.1 | 58.687 | 42.841 | 26.551 | 0 | 0 | 58.822 | 34.218 | [5 empty] | 0 | -0.025 | 249 | -1.0374 | -1.0613 | 0.083828 | 0.064865 | -1.1262 | 108.5568
08/18/09 | 12:44 | 0 | 23.783 | 0 | 0 | 0 | 28.285 | 31.416 | 28.309 | 28.309 | 29.418 | 27.01 | 26.287 | 0 | 0 | 60.054 | 58.664 | 42.817 | 26.551 | 0 | 0 | 58.845 | 34.218 | [5 empty] | 0 | -0.024 | 250 | -1.0584 | -1.0812 | 0.082978 | 0.064865 | -1.1461 | 108.2893
08/18/09 | 12:45 | 0 | 23.783 | 0 | 0 | 0 | 28.238 | 31.37 | 28.285 | 28.263 | 29.057 | 27.034 | 26.502 | 0 | 0 | 60.033 | 58.621 | 42.817 | 26.527 | 0 | 0 | 58.822 | 34.194 | [5 empty] | 0 | -0.025 | 251 | -1.121 | -1.1408 | 0.080441 | 0.064865 | -1.2056 | 107.5502
08/18/09 | 12:46 | 0 | 23.817 | 0 | 0 | 0 | 28.273 | 31.404 | 28.273 | 28.319 | 29.187 | 27.189 | 26.441 | 0 | 0 | 60.065 | 58.653 | 42.896 | 26.586 | 0 | 0 | 58.876 | 34.227 | [5 empty] | 0 | -0.046 | 252 | -1.1032 | -1.1239 | 0.081161 | 0.064865 | -1.1887 | 107.7514
08/18/09 | 12:47 | 0 | 23.842 | 0 | 0 | 0 | 28.224 | 31.379 | 28.297 | 28.273 | 28.729 | 27.14 | 26.321 | 0 | 0 | 60.065 | 58.653 | 42.851 | 26.586 | 0 | 0 | 58.854 | 34.203 | [5 empty] | 0 | -0.049 | 253 | -1.0683 | -1.0907 | 0.082577 | 0.064865 | -1.1555 | 108.1667
08/18/09 | 12:48 | 0 | 23.783 | 0 | 0 | 0 | 28.189 | 31.296 | 28.285 | 28.189 | 28.55 | 27.081 | 25.877 | 0 | 0 | 60.011 | 58.598 | 42.841 | 26.527 | 0 | 0 | 58.756 | 34.218 | [5 empty] | 0 | 0 | 254 | -0.93898 | -0.96775 | 0.087816 | 0.064865 | -1.0326 | 109.9721
08/18/09 | 12:49 | 0 | 23.817 | 0 | 0 | 0 | 28.199 | 31.306 | 28.297 | 28.248 | 28.128 | 27.115 | 25.622 | 0 | 0 | 60.043 | 58.607 | 42.874 | 26.561 | 0 | 0 | 58.765 | 34.18 | [5 empty] | 0 | -0.049 | 255 | -0.86473 | -0.89717 | 0.090825 | 0.064865 | -0.96203 | 111.253
08/18/09 | 12:50 | 0 | 23.795 | 0 | 0 | 0 | 28.152 | 31.306 | 28.319 | 28.273 | 27.598 | 27.091 | 25.575 | 0 | 0 | 60.02 | 58.584 | 42.874 | 26.561 | 0 | 0 | 58.719 | 34.227 | [5 empty] | 0 | -0.121 | 256 | -0.85104 | -0.88416 | 0.09138 | 0.064865 | -0.94902 | 111.5135
08/18/09 | 12:51 | 0 | 23.783 | 0 | 0 | 0 | 28.116 | 31.247 | 28.26 | 28.187 | 26.478 | 27.128 | 25.345 | 0 | 0 | 59.986 | 58.552 | 42.908 | 26.527 | 0 | 0 | 58.687 | 34.215 | [5 empty] | 0 | -0.071 | 257 | -0.78406 | -0.8205 | 0.094094 | 0.064865 | -0.88536 | 112.9195
08/18/09 | 12:52 | 0 | 23.759 | 0 | 0 | 0 | 28.14 | 31.222 | 28.26 | 28.165 | 25.973 | 27.177 | 25.563 | 0 | 0 | 59.963 | 58.552 | 42.886 | 26.502 | 0 | 0 | 58.619 | 34.215 | [5 empty] | 0 | -0.025 | 258 | -0.84755 | -0.88084 | 0.091521 | 0.064865 | -0.9457 | 111.5814
08/18/09 | 12:53 | 0 | 23.759 | 0 | 0 | 0 | 28.116 | 31.198 | 28.285 | 28.116 | 26.213 | 27.272 | 25.899 | 0 | 0 | 59.963 | 58.53 | 42.908 | 26.527 | 0 | 0 | 58.619 | 34.192 | [5 empty] | 0 | 0 | 259 | -0.94539 | -0.97384 | 0.087557 | 0.064865 | -1.0387 | 109.871
08/18/09 | 12:54 | 0 | 23.759 | 0 | 0 | 0 | 28.067 | 31.173 | 28.26 | 28.187 | 27.248 | 27.346 | 26.404 | 0 | 0 | 59.942 | 58.507 | 42.886 | 26.527 | 0 | 0 | 58.596 | 34.215 | [5 empty] | 0 | -0.12 | 260 | -1.0924 | -1.1136 | 0.081598 | 0.064865 | -1.1785 | 107.8766
08/18/09 | 12:55 | 0 | 23.759 | 0 | 0 | 0 | 28.067 | 31.173 | 28.26 | 28.165 | 27.996 | 27.392 | 26.502 | 0 | 0 | 59.942 | 58.507 | 42.908 | 26.527 | 0 | 0 | 58.596 | 34.215 | [5 empty] | 0 | -0.098 | 261 | -1.121 | -1.1408 | 0.080441 | 0.064865 | -1.2056 | 107.5502
08/18/09 | 12:56 | 0 | 23.837 | 0 | 0 | 0 | 28.096 | 31.156 | 28.336 | 28.145 | 28.795 | 27.446 | 26.507 | 0 | 0 | 59.947 | 58.511 | 42.915 | 26.578 | 0 | 0 | 58.646 | 34.244 | [5 empty] | 0 | -0.049 | 262 | -1.1224 | -1.1421 | 0.080382 | 0.064865 | -1.207 | 107.534
08/18/09 | 12:57 | 0 | 23.812 | 0 | 0 | 0 | 28.096 | 31.132 | 28.29 | 28.145 | 28.481 | 27.375 | 26.242 | 0 | 0 | 59.924 | 58.511 | 42.937 | 26.556 | 0 | 0 | 58.669 | 34.244 | [5 empty] | 0 | -0.049 | 263 | -1.0453 | -1.0688 | 0.083509 | 0.064865 | -1.1337 | 108.4552
08/18/09 | 12:58 | 0 | 23.812 | 0 | 0 | 0 | 28.025 | 31.107 | 28.241 | 28.121 | 28.145 | 27.302 | 25.737 | 0 | 0 | 59.924 | 58.466 | 42.937 | 26.556 | 0 | 0 | 58.714 | 34.22 | [5 empty] | 0 | -0.096 | 264 | -0.89821 | -0.929 | 0.089468 | 0.064865 | -0.99387 | 110.6491
08/18/09 | 12:59 | 0 | 23.812 | 0 | 0 | 0 | 28.025 | 31.107 | 28.241 | 28.096 | 27.495 | 27.277 | 25.423 | 0 | 0 | 59.901 | 58.466 | 42.915 | 26.532 | 0 | 0 | 58.735 | 34.196 | [5 empty] | 0 | -0.071 | 265 | -0.80678 | -0.84209 | 0.093173 | 0.064865 | -0.90695 | 112.4165
08/18/09 | 13:00 | 0 | 23.788 | 0 | 0 | 0 | 28.025 | 31.058 | 28.265 | 28.096 | 27.206 | 27.181 | 25.639 | 0 | 0 | 59.924 | 58.466 | 42.915 | 26.556 | 0 | 0 | 58.735 | 34.22 | [5 empty] | 0 | -0.071 | 266 | -0.86968 | -0.90188 | 0.090625 | 0.064865 | -0.96674 | 111.1608
08/18/09 | 13:01 | 0 | 23.812 | 0 | 0 | 0 | 28 | 31.036 | 28.265 | 28.072 | 27.061 | 27.181 | 25.808 | 0 | 0 | 59.878 | 58.445 | 42.915 | 26.532 | 0 | 0 | 58.669 | 34.196 | [5 empty] | 0 | -0.072 | 267 | -0.91889 | -0.94865 | 0.08863 | 0.064865 | -1.0135 | 110.2983
08/18/09 | 13:02 | 0 | 23.844 | 0 | 0 | 0 | 28.008 | 31.068 | 28.297 | 28.128 | 27.334 | 27.164 | 25.936 | 0 | 0 | 59.908 | 58.452 | 42.992 | 26.539 | 0 | 0 | 58.676 | 34.251 | [5 empty] | 0 | -0.12 | 268 | -0.95616 | -0.98408 | 0.08712 | 0.064865 | -1.0489 | 109.704
08/18/09 | 13:03 | 0 | 23.788 | 0 | 0 | 0 | 27.976 | 31.036 | 28.265 | 28.096 | 27.76 | 27.181 | 25.978 | 0 | 0 | 59.878 | 58.422 | 42.961 | 26.556 | 0 | 0 | 58.623 | 34.22 | [5 empty] | 0 | -0.12 | 269 | -0.96839 | -0.99571 | 0.086624 | 0.064865 | -1.0606 | 109.519
08/18/09 | 13:04 | 0 | 23.844 | 0 | 0 | 0 | 27.983 | 31.019 | 28.273 | 28.057 | 27.672 | 27.238 | 25.865 | 0 | 0 | 59.887 | 58.429 | 42.968 | 26.588 | 0 | 0 | 58.609 | 34.251 | [5 empty] | 0 | -0.074 | 270 | -0.93549 | -0.96443 | 0.087958 | 0.064865 | -1.0293 | 110.0278
08/18/09 | 13:05 | 0 | 23.844 | 0 | 0 | 0 | 27.983 | 31.019 | 28.248 | 28.032 | 27.503 | 27.189 | 25.6 | 0 | 0 | 59.865 | 58.406 | 42.946 | 26.564 | 0 | 0 | 58.587 | 34.251 | [5 empty] | 0 | -0.049 | 271 | -0.85832 | -0.89108 | 0.091085 | 0.064865 | -0.95594 | 111.3739
08/18/09 | 13:06 | 0 | 23.788 | 0 | 0 | 0 | 27.905 | 30.962 | 28.216 | 28.05 | 27.351 | 27.181 | 25.495 | 0 | 0 | 59.835 | 58.4 | 42.961 | 26.556 | 0 | 0 | 58.58 | 34.196 | [5 empty] | 0 | -0.145 | 272 | -0.82774 | -0.86202 | 0.092324 | 0.064865 | -0.92688 | 111.9768
08/18/09 | 13:07 | 0 | 23.795 | 0 | 0 | 0 | 27.959 | 30.948 | 28.248 | 28.057 | 27.213 | 27.213 | 25.745 | 0 | 0 | 59.865 | 58.406 | 42.968 | 26.564 | 0 | 0 | 58.609 | 34.251 | [5 empty] | 0 | -0.098 | 273 | -0.90054 | -0.93122 | 0.089374 | 0.064865 | -0.99608 | 110.6088
08/18/09 | 13:08 | 0 | 23.795 | 0 | 0 | 0 | 27.937 | 30.948 | 28.248 | 28.057 | 26.804 | 27.213 | 26.009 | 0 | 0 | 59.842 | 58.384 | 42.992 | 26.564 | 0 | 0 | 58.609 | 34.251 | [5 empty] | 0 | -0.12 | 274 | -0.97742 | -1.0043 | 0.086259 | 0.064865 | -1.0692 | 109.3854
08/18/09 | 13:09 | 0 | 23.771 | 0 | 0 | 0 | 27.912 | 30.923 | 28.248 | 28.008 | 26.828 | 27.262 | 26.466 | 0 | 0 | 59.819 | 58.384 | 42.968 | 26.588 | 0 | 0 | 58.541 | 34.203 | [5 empty] | 0 | -0.096 | 275 | -1.1105 | -1.1308 | 0.080866 | 0.064865 | -1.1957 | 107.6681
08/18/09 | 13:10 | 0 | 23.844 | 0 | 0 | 0 | 27.912 | 30.899 | 28.226 | 28.008 | 27.14 | 27.284 | 26.708 | 0 | 0 | 59.796 | 58.363 | 42.992 | 26.564 | 0 | 0 | 58.564 | 34.251 | [5 empty] | 0 | -0.096 | 276 | -1.181 | -1.1978 | 0.07801 | 0.064865 | -1.2626 | 106.9155
08/18/09 | 13:11 | 0 | 23.859 | 0 | 0 | 0 | 27.951 | 30.938 | 28.287 | 28.023 | 27.397 | 27.253 | 26.674 | 0 | 0 | 59.858 | 58.379 | 43.032 | 26.603 | 0 | 0 | 58.58 | 34.266 | [5 empty] | 0 | -0.072 | 277 | -1.1711 | -1.1884 | 0.078412 | 0.064865 | -1.2532 | 107.0158
08/18/09 | 13:12 | 0 | 23.884 | 0 | 0 | 0 | 27.951 | 30.913 | 28.312 | 28.023 | 27.179 | 27.277 | 26.169 | 0 | 0 | 59.858 | 58.402 | 43.056 | 26.603 | 0 | 0 | 58.625 | 34.266 | [5 empty] | 0 | -0.072 | 278 | -1.024 | -1.0486 | 0.084371 | 0.064865 | -1.1134 | 108.7334
08/18/09 | 13:13 | 0 | 23.859 | 0 | 0 | 0 | 27.927 | 30.913 | 28.287 | 28.047 | 27.324 | 27.204 | 25.929 | 0 | 0 | 59.837 | 58.356 | 43.032 | 26.603 | 0 | 0 | 58.559 | 34.337 | [5 empty] | 0 | -0.12 | 279 | -0.95412 | -0.98215 | 0.087203 | 0.064865 | -1.047 | 109.7353
08/18/09 | 13:14 | 0 | 23.859 | 0 | 0 | 0 | 27.902 | 30.867 | 28.312 | 28 | 27.179 | 27.228 | 25.664 | 0 | 0 | 59.814 | 58.356 | 43.078 | 26.603 | 0 | 0 | 58.58 | 34.29 | [5 empty] | 0 | -0.098 | 280 | -0.87696 | -0.9088 | 0.09033 | 0.064865 | -0.97366 | 111.0271
08/18/09 | 13:15 | 0 | 23.859 | 0 | 0 | 0 | 27.878 | 30.867 | 28.265 | 27.976 | 27.083 | 27.157 | 25.445 | 0 | 0 | 59.814 | 58.333 | 43.032 | 26.627 | 0 | 0 | 58.445 | 34.266 | [5 empty] | 0 | -0.098 | 281 | -0.81318 | -0.84818 | 0.092914 | 0.064865 | -0.91304 | 112.2797
08/18/09 | 13:16 | 0 | 23.835 | 0 | 0 | 0 | 27.856 | 30.842 | 28.287 | 28.023 | 26.554 | 27.157 | 25.47 | 0 | 0 | 59.792 | 58.333 | 43.032 | 26.603 | 0 | 0 | 58.491 | 34.266 | [5 empty] | 0 | -0.167 | 282 | -0.82046 | -0.8551 | 0.092619 | 0.064865 | -0.91996 | 112.1269
08/18/09 | 13:17 | 0 | 23.866 | 0 | 0 | 0 | 27.863 | 30.85 | 28.344 | 28.008 | 26.176 | 27.164 | 25.573 | 0 | 0 | 59.844 | 58.363 | 43.087 | 26.635 | 0 | 0 | 58.589 | 34.321 | [5 empty] | 0 | -0.145 | 283 | -0.85046 | -0.88361 | 0.091403 | 0.064865 | -0.94847 | 111.5248
08/18/09 | 13:18 | 0 | 23.859 | 0 | 0 | 0 | 27.856 | 30.818 | 28.336 | 27.951 | 26.794 | 27.132 | 25.396 | 0 | 0 | 59.792 | 58.313 | 43.032 | 26.578 | 0 | 0 | 58.536 | 34.29 | [5 empty] | 0 | -0.095 | 284 | -0.79892 | -0.83461 | 0.093492 | 0.064865 | -0.89948 | 112.5874
08/18/09 | 13:19 | 0 | 23.859 | 0 | 0 | 0 | 27.878 | 30.769 | 28.312 | 27.927 | 26.649 | 27.204 | 25.879 | 0 | 0 | 59.792 | 58.29 | 43.102 | 26.578 | 0 | 0 | 58.536 | 34.314 | [5 empty] | 0 | -0.049 | 285 | -0.93956 | -0.96831 | 0.087793 | 0.064865 | -1.0332 | 109.9628
08/18/09 | 13:20 | 0 | 23.859 | 0 | 0 | 0 | 27.831 | 30.769 | 28.336 | 27.927 | 26.483 | 27.277 | 26.505 | 0 | 0 | 59.792 | 58.313 | 43.056 | 26.603 | 0 | 0 | 58.514 | 34.337 | [5 empty] | 0 | -0.096 | 286 | -1.1219 | -1.1416 | 0.080406 | 0.064865 | -1.2064 | 107.5404
08/18/09 | 13:21 | 0 | 23.884 | 0 | 0 | 0 | 27.856 | 30.769 | 28.336 | 27.902 | 26.409 | 27.228 | 26.698 | 0 | 0 | 59.769 | 58.267 | 43.078 | 26.603 | 0 | 0 | 58.491 | 34.314 | [5 empty] | 0 | -0.046 | 287 | -1.1781 | -1.195 | 0.078128 | 0.064865 | -1.2599 | 106.9448
08/18/09 | 13:22 | 0 | 23.859 | 0 | 0 | 0 | 27.807 | 30.744 | 28.312 | 27.927 | 26.289 | 27.228 | 26.483 | 0 | 0 | 59.769 | 58.29 | 43.102 | 26.603 | 0 | 0 | 58.58 | 34.314 | [5 empty] | 0 | -0.12 | 288 | -1.1154 | -1.1355 | 0.080665 | 0.064865 | -1.2004 | 107.6121
08/18/09 | 13:23 | 0 | 23.859 | 0 | 0 | 0 | 27.807 | 30.769 | 28.336 | 27.927 | 26.24 | 27.179 | 26.674 | 0 | 0 | 59.769 | 58.267 | 43.126 | 26.627 | 0 | 0 | 58.536 | 34.314 | [5 empty] | 0 | -0.12 | 289 | -1.1711 | -1.1884 | 0.078412 | 0.064865 | -1.2532 | 107.0158
08/18/09 | 13:24 | 0 | 23.835 | 0 | 0 | 0 | 27.782 | 30.744 | 28.336 | 27.951 | 26.289 | 27.204 | 26.264 | 0 | 0 | 59.746 | 58.267 | 43.126 | 26.627 | 0 | 0 | 58.536 | 34.337 | [5 empty] | 0 | -0.169 | 290 | -1.0517 | -1.0749 | 0.08325 | 0.064865 | -1.1397 | 108.3736
08/18/09 | 13:25 | 0 | 23.859 | 0 | 0 | 0 | 27.758 | 30.722 | 28.312 | 27.951 | 26.289 | 27.132 | 26 | 0 | 0 | 59.769 | 58.244 | 43.102 | 26.627 | 0 | 0 | 58.536 | 34.337 | [5 empty] | 0 | -0.193 | 291 | -0.9748 | -1.0018 | 0.086365 | 0.064865 | -1.0667 | 109.424
08/18/09 | 13:26 | 0 | 23.859 | 0 | 0 | 0 | 27.782 | 30.744 | 28.336 | 27.878 | 25.951 | 27.132 | 25.759 | 0 | 0 | 59.769 | 58.244 | 43.173 | 26.649 | 0 | 0 | 58.468 | 34.337 | [5 empty] | 0 | -0.096 | 292 | -0.90462 | -0.93509 | 0.089209 | 0.064865 | -0.99996 | 110.5387
08/18/09 | 13:27 | 0 | 23.884 | 0 | 0 | 0 | 27.758 | 30.698 | 28.361 | 27.902 | 25.929 | 27.157 | 26.095 | 0 | 0 | 59.723 | 58.222 | 43.173 | 26.627 | 0 | 0 | 58.491 | 34.361 | [5 empty] | 0 | -0.144 | 293 | -1.0025 | -1.0281 | 0.085244 | 0.064865 | -1.093 | 109.0274
08/18/09 | 13:28 | 0 | 23.884 | 0 | 0 | 0 | 27.733 | 30.698 | 28.361 | 27.902 | 25.855 | 27.179 | 26.169 | 0 | 0 | 59.723 | 58.244 | 43.173 | 26.649 | 0 | 0 | 58.445 | 34.361 | [5 empty] | 0 | -0.169 | 294 | -1.024 | -1.0486 | 0.084371 | 0.064865 | -1.1134 | 108.7334
08/18/09 | 13:29 | 0 | 23.906 | 0 | 0 | 0 | 27.733 | 30.673 | 28.385 | 27.831 | 26.095 | 27.179 | 26.529 | 0 | 0 | 59.723 | 58.222 | 43.197 | 26.627 | 0 | 0 | 58.425 | 34.337 | [5 empty] | 0 | -0.098 | 295 | -1.1288 | -1.1482 | 0.080123 | 0.064865 | -1.2131 | 107.4631
08/18/09 | 13:30 | 0 | 23.884 | 0 | 0 | 0 | 27.687 | 30.698 | 28.385 | 27.902 | 26.144 | 27.179 | 26.603 | 0 | 0 | 59.723 | 58.199 | 43.197 | 26.627 | 0 | 0 | 58.468 | 34.337 | [5 empty] | 0 | -0.215 | 296 | -1.1504 | -1.1687 | 0.079249 | 0.064865 | -1.2336 | 107.2307
08/18/09 | 13:31 | 0 | 23.881 | 0 | 0 | 0 | 27.733 | 30.649 | 28.361 | 27.853 | 26.723 | 27.253 | 26.868 | 0 | 0 | 59.7 | 58.176 | 43.195 | 26.625 | 0 | 0 | 58.445 | 34.359 | [5 empty] | 0 | -0.12 | 297 | -1.2276 | -1.2421 | 0.076122 | 0.064865 | -1.3069 | 106.4653
08/18/09 | 13:32 | 0 | 23.906 | 0 | 0 | 0 | 27.709 | 30.649 | 28.385 | 27.853 | 27.132 | 27.228 | 26.868 | 0 | 0 | 59.7 | 58.199 | 43.219 | 26.649 | 0 | 0 | 58.445 | 34.359 | [5 empty] | 0 | -0.144 | 298 | -1.2276 | -1.2421 | 0.076122 | 0.064865 | -1.3069 | 106.4653
08/18/09 | 13:33 | 0 | 23.906 | 0 | 0 | 0 | 27.687 | 30.649 | 28.361 | 27.853 | 27.613 | 27.204 | 26.794 | 0 | 0 | 59.677 | 58.176 | 43.219 | 26.649 | 0 | 0 | 58.354 | 34.337 | [5 empty] | 0 | -0.166 | 299 | -1.206 | -1.2216 | 0.076996 | 0.064865 | -1.2864 | 106.6692
08/18/09 | 13:34 | 0 | 23.93 | 0 | 0 | 0 | 27.687 | 30.6 | 28.385 | 27.831 | 27.179 | 27.157 | 26.529 | 0 | 0 | 59.677 | 58.153 | 43.195 | 26.625 | 0 | 0 | 58.4 | 34.359 | [5 empty] | 0 | -0.144 | 300 | -1.1288 | -1.1482 | 0.080123 | 0.064865 | -1.2131 | 107.4631
08/18/09 | 13:35 | 0 | 23.955 | 0 | 0 | 0 | 27.687 | 30.624 | 28.407 | 27.807 | 26.939 | 27.108 | 26.409 | 0 | 0 | 59.677 | 58.176 | 43.195 | 26.649 | 0 | 0 | 58.4 | 34.383 | [5 empty] | 0 | -0.12 | 301 | -1.0939 | -1.115 | 0.081539 | 0.064865 | -1.1799 | 107.8595
08/18/09 | 13:36 | 0 | 23.955 | 0 | 0 | 0 | 27.662 | 30.624 | 28.312 | 27.853 | 26.505 | 27.204 | 26.578 | 0 | 0 | 59.677 | 58.153 | 43.243 | 26.674 | 0 | 0 | 58.4 | 34.383 | [5 empty] | 0 | -0.191 | 302 | -1.1431 | -1.1618 | 0.079544 | 0.064865 | -1.2267 | 107.3083
08/18/09 | 13:37 | 0 | 23.955 | 0 | 0 | 0 | 27.638 | 30.624 | 28.312 | 27.807 | 26.289 | 27.157 | 26.48 | 0 | 0 | 59.632 | 58.13 | 43.243 | 26.649 | 0 | 0 | 58.377 | 34.359 | [5 empty] | 0 | -0.169 | 303 | -1.1146 | -1.1347 | 0.080701 | 0.064865 | -1.1995 | 107.622
08/18/09 | 13:38 | 0 | 23.93 | 0 | 0 | 0 | 27.589 | 30.6 | 28.361 | 27.831 | 26.215 | 27.083 | 26.529 | 0 | 0 | 59.632 | 58.153 | 43.219 | 26.698 | 0 | 0 | 58.377 | 34.359 | [5 empty] | 0 | -0.242 | 304 | -1.1288 | -1.1482 | 0.080123 | 0.064865 | -1.2131 | 107.4631
08/18/09 | 13:39 | 0 | 23.955 | 0 | 0 | 0 | 27.638 | 30.575 | 28.407 | 27.782 | 26.36 | 26.988 | 26.338 | 0 | 0 | 59.632 | 58.153 | 43.219 | 26.674 | 0 | 0 | 58.377 | 34.359 | [5 empty] | 0 | -0.144 | 305 | -1.0732 | -1.0954 | 0.082376 | 0.064865 | -1.1602 | 108.1062
08/18/09 | 13:40 | 0 | 23.955 | 0 | 0 | 0 | 27.589 | 30.553 | 28.407 | 27.782 | 26.264 | 26.939 | 26.409 | 0 | 0 | 59.677 | 58.107 | 43.267 | 26.649 | 0 | 0 | 58.377 | 34.359 | [5 empty] | 0 | -0.193 | 306 | -1.0939 | -1.115 | 0.081539 | 0.064865 | -1.1799 | 107.8595
08/18/09 | 13:41 | 0 | 23.987 | 0 | 0 | 0 | 27.645 | 30.585 | 28.439 | 27.814 | 26.272 | 26.971 | 26.152 | 0 | 0 | 59.661 | 58.16 | 43.319 | 26.706 | 0 | 0 | 58.406 | 34.39 | [5 empty] | 0 | -0.169 | 307 | -1.0191 | -1.0439 | 0.084571 | 0.064865 | -1.1087 | 108.7999
08/18/09 | 13:42 | 0 | 23.955 | 0 | 0 | 0 | 27.613 | 30.528 | 28.432 | 27.782 | 25.735 | 26.939 | 26.313 | 0 | 0 | 59.611 | 58.087 | 43.243 | 26.649 | 0 | 0 | 58.377 | 34.337 | [5 empty] | 0 | -0.169 | 308 | -1.0659 | -1.0884 | 0.082671 | 0.064865 | -1.1533 | 108.1953
08/18/09 | 13:43 | 0 | 23.955 | 0 | 0 | 0 | 27.613 | 30.504 | 28.407 | 27.733 | 26.434 | 26.914 | 25.879 | 0 | 0 | 59.611 | 58.107 | 43.243 | 26.649 | 0 | 0 | 58.354 | 34.359 | [5 empty] | 0 | -0.12 | 309 | -0.93956 | -0.96831 | 0.087793 | 0.064865 | -1.0332 | 109.9628
08/18/09 | 13:44 | 0 | 23.955 | 0 | 0 | 0 | 27.566 | 30.528 | 28.385 | 27.709 | 26.095 | 26.963 | 26.409 | 0 | 0 | 59.611 | 58.087 | 43.219 | 26.674 | 0 | 0 | 58.4 | 34.359 | [5 empty] | 0 | -0.143 | 310 | -1.0939 | -1.115 | 0.081539 | 0.064865 | -1.1799 | 107.8595
08/18/09 | 13:45 | 0 | 23.987 | 0 | 0 | 0 | 27.598 | 30.511 | 28.439 | 27.765 | 26.103 | 27.066 | 26.586 | 0 | 0 | 59.641 | 58.071 | 43.298 | 26.706 | 0 | 0 | 58.34 | 34.39 | [5 empty] | 0 | -0.167 | 311 | -1.1454 | -1.164 | 0.07945 | 0.064865 | -1.2289 | 107.2833
08/18/09 | 13:46 | 0 | 23.987 | 0 | 0 | 0 | 27.574 | 30.511 | 28.393 | 27.79 | 26.971 | 27.115 | 26.9 | 0 | 0 | 59.595 | 58.048 | 43.319 | 26.706 | 0 | 0 | 58.34 | 34.414 | [5 empty] | 0 | -0.216 | 312 | -1.2369 | -1.2509 | 0.075745 | 0.064865 | -1.3158 | 106.3793
08/18/09 | 13:47 | 0 | 24.011 | 0 | 0 | 0 | 27.574 | 30.511 | 28.368 | 27.765 | 27.211 | 27.115 | 26.946 | 0 | 0 | 59.618 | 58.048 | 43.298 | 26.681 | 0 | 0 | 58.34 | 34.369 | [5 empty] | 0 | -0.191 | 313 | -1.2503 | -1.2637 | 0.075202 | 0.064865 | -1.3285 | 106.258
08/18/09 | 13:48 | 0 | 24.011 | 0 | 0 | 0 | 27.549 | 30.487 | 28.417 | 27.741 | 27.066 | 27.091 | 27.164 | 0 | 0 | 59.573 | 58.048 | 43.298 | 26.681 | 0 | 0 | 58.317 | 34.321 | [5 empty] | 0 | -0.192 | 314 | -1.3138 | -1.324 | 0.07263 | 0.064865 | -1.3889 | 105.7167
08/18/09 | 13:49 | 0 | 24.004 | 0 | 0 | 0 | 27.517 | 30.433 | 28.361 | 27.709 | 26.988 | 27.059 | 26.819 | 0 | 0 | 59.543 | 57.996 | 43.243 | 26.674 | 0 | 0 | 58.288 | 34.314 | [5 empty] | 0 | -0.192 | 315 | -1.2133 | -1.2285 | 0.076701 | 0.064865 | -1.2934 | 106.5995
08/18/09 | 13:50 | 0 | 24.026 | 0 | 0 | 0 | 27.517 | 30.455 | 28.407 | 27.687 | 27.059 | 27.059 | 26.843 | 0 | 0 | 59.543 | 57.996 | 43.288 | 26.674 | 0 | 0 | 58.288 | 34.359 | [5 empty] | 0 | -0.17 | 316 | -1.2203 | -1.2351 | 0.076417 | 0.064865 | -1.3 | 106.5334
08/18/09 | 13:51 | 0 | 24.038 | 0 | 0 | 0 | 27.478 | 30.467 | 28.371 | 27.696 | 26.853 | 27.069 | 26.828 | 0 | 0 | 59.552 | 58.028 | 43.3 | 26.708 | 0 | 0 | 58.274 | 34.395 | [5 empty] | 0 | -0.218 | 317 | -1.2159 | -1.231 | 0.076594 | 0.064865 | -1.2959 | 106.5746
08/18/09 | 13:52 | 0 | 24.063 | 0 | 0 | 0 | 27.503 | 30.467 | 28.42 | 27.745 | 26.468 | 27.022 | 26.804 | 0 | 0 | 59.552 | 58.005 | 43.324 | 26.708 | 0 | 0 | 58.297 | 34.371 | [5 empty] | 0 | -0.242 | 318 | -1.2089 | -1.2243 | 0.076878 | 0.064865 | -1.2892 | 106.6412
08/18/09 | 13:53 | 0 | 24.085 | 0 | 0 | 0 | 27.478 | 30.443 | 28.42 | 27.696 | 26.443 | 26.998 | 26.228 | 0 | 0 | 59.552 | 58.005 | 43.346 | 26.708 | 0 | 0 | 58.32 | 34.395 | [5 empty] | 0 | -0.218 | 319 | -1.0412 | -1.0649 | 0.083674 | 0.064865 | -1.1298 | 108.5077
08/18/09 | 13:54 | 0 | 24.063 | 0 | 0 | 0 | 27.478 | 30.418 | 28.42 | 27.647 | 26.203 | 26.877 | 26.179 | 0 | 0 | 59.575 | 57.984 | 43.37 | 26.684 | 0 | 0 | 58.297 | 34.395 | [5 empty] | 0 | -0.169 | 320 | -1.0269 | -1.0513 | 0.084253 | 0.064865 | -1.1162 | 108.6946
08/18/09 | 13:55 | 0 | 24.038 | 0 | 0 | 0 | 27.432 | 30.418 | 28.371 | 27.696 | 26.517 | 26.902 | 25.865 | 0 | 0 | 59.509 | 57.961 | 43.324 | 26.708 | 0 | 0 | 58.32 | 34.371 | [5 empty] | 0 | -0.264 | 321 | -0.93549 | -0.96443 | 0.087958 | 0.064865 | -1.0293 | 110.0278
08/18/09 | 13:56 | 0 | 24.038 | 0 | 0 | 0 | 27.407 | 30.394 | 28.395 | 27.672 | 26.564 | 26.804 | 25.794 | 0 | 0 | 59.509 | 57.961 | 43.324 | 26.684 | 0 | 0 | 58.32 | 34.395 | [5 empty] | 0 | -0.265 | 322 | -0.91481 | -0.94478 | 0.088796 | 0.064865 | -1.0096 | 110.3662
08/18/09 | 13:57 | 0 | 24.038 | 0 | 0 | 0 | 27.432 | 30.347 | 28.442 | 27.623 | 26.613 | 26.853 | 25.553 | 0 | 0 | 59.486 | 57.939 | 43.324 | 26.684 | 0 | 0 | 58.32 | 34.395 | [5 empty] | 0 | -0.191 | 323 | -0.84463 | -0.87807 | 0.091639 | 0.064865 | -0.94294 | 111.6384
08/18/09 | 13:58 | 0 | 24.014 | 0 | 0 | 0 | 27.383 | 30.394 | 28.371 | 27.623 | 26.228 | 26.828 | 25.649 | 0 | 0 | 59.486 | 57.916 | 43.346 | 26.684 | 0 | 0 | 58.297 | 34.416 | [5 empty] | 0 | -0.24 | 324 | -0.87259 | -0.90464 | 0.090507 | 0.064865 | -0.96951 | 111.1071
08/18/09 | 13:59 | 0 | 24.092 | 0 | 0 | 0 | 27.437 | 30.399 | 28.425 | 27.652 | 26.184 | 26.787 | 25.534 | 0 | 0 | 59.49 | 57.943 | 43.398 | 26.713 | 0 | 0 | 58.281 | 34.469 | [5 empty] | 0 | -0.215 | 325 | -0.8391 | -0.87281 | 0.091864 | 0.064865 | -0.93768 | 111.7477
08/18/09 | 14:00 | 0 | 24.067 | 0 | 0 | 0 | 27.412 | 30.376 | 28.425 | 27.652 | 26.137 | 26.762 | 25.34 | 0 | 0 | 59.49 | 57.92 | 43.374 | 26.713 | 0 | 0 | 58.281 | 34.469 | [5 empty] | 0 | -0.24 | 326 | -0.78261 | -0.81911 | 0.094153 | 0.064865 | -0.88398 | 112.9527
08/18/09 | 14:01 | 0 | 24.067 | 0 | 0 | 0 | 27.412 | 30.376 | 28.425 | 27.652 | 25.46 | 26.762 | 25.389 | 0 | 0 | 59.49 | 57.9 | 43.374 | 26.713 | 0 | 0 | 58.235 | 34.469 | [5 empty] | 0 | -0.24 | 327 | -0.79688 | -0.83268 | 0.093575 | 0.064865 | -0.89754 | 112.6322
08/18/09 | 14:02 | 0 | 24.043 | 0 | 0 | 0 | 27.387 | 30.376 | 28.449 | 27.652 | 25.075 | 26.762 | 25.414 | 0 | 0 | 59.468 | 57.9 | 43.398 | 26.713 | 0 | 0 | 58.235 | 34.445 | [5 empty] | 0 | -0.265 | 328 | -0.80416 | -0.8396 | 0.09328 | 0.064865 | -0.90446 | 112.4731
08/18/09 | 14:03 | 0 | 24.043 | 0 | 0 | 0 | 27.365 | 30.352 | 28.449 | 27.63 | 24.401 | 26.787 | 25.438 | 0 | 0 | 59.468 | 57.877 | 43.374 | 26.713 | 0 | 0 | 58.19 | 34.445 | [5 empty] | 0 | -0.265 | 329 | -0.81115 | -0.84624 | 0.092996 | 0.064865 | -0.9111 | 112.323
08/18/09 | 14:04 | 0 | 24.043 | 0 | 0 | 0 | 27.387 | 30.327 | 28.471 | 27.557 | 24.884 | 26.762 | 25.46 | 0 | 0 | 59.445 | 57.877 | 43.353 | 26.713 | 0 | 0 | 58.123 | 34.445 | [5 empty] | 0 | -0.17 | 330 | -0.81755 | -0.85233 | 0.092737 | 0.064865 | -0.91719 | 112.1877
08/18/09 | 14:05 | 0 | 24.043 | 0 | 0 | 0 | 27.341 | 30.327 | 28.449 | 27.606 | 25.149 | 26.689 | 25.46 | 0 | 0 | 59.445 | 57.877 | 43.353 | 26.689 | 0 | 0 | 58.123 | 34.424 | [5 empty] | 0 | -0.265 | 331 | -0.81755 | -0.85233 | 0.092737 | 0.064865 | -0.91719 | 112.1877
08/18/09 | 14:06 | 0 | 24.043 | 0 | 0 | 0 | 27.341 | 30.327 | 28.425 | 27.581 | 25.244 | 26.811 | 25.629 | 0 | 0 | 59.424 | 57.854 | 43.422 | 26.713 | 0 | 0 | 58.146 | 34.445 | [5 empty] | 0 | -0.24 | 332 | -0.86676 | -0.89911 | 0.090743 | 0.064865 | -0.96397 | 111.215
08/18/09 | 14:07 | 0 | 24.043 | 0 | 0 | 0 | 27.341 | 30.327 | 28.449 | 27.557 | 25.34 | 26.811 | 26.159 | 0 | 0 | 59.445 | 57.831 | 43.398 | 26.713 | 0 | 0 | 58.146 | 34.445 | [5 empty] | 0 | -0.216 | 333 | -1.0211 | -1.0458 | 0.084489 | 0.064865 | -1.1107 | 108.7724
08/18/09 | 14:08 | 0 | 24.043 | 0 | 0 | 0 | 27.365 | 30.278 | 28.449 | 27.581 | 25.318 | 26.833 | 26.402 | 0 | 0 | 59.379 | 57.831 | 43.374 | 26.738 | 0 | 0 | 58.167 | 34.469 | [5 empty] | 0 | -0.216 | 334 | -1.0919 | -1.1131 | 0.081621 | 0.064865 | -1.1779 | 107.8834
08/18/09 | 14:09 | 0 | 24.067 | 0 | 0 | 0 | 27.387 | 30.278 | 28.52 | 27.532 | 25.727 | 26.882 | 26.522 | 0 | 0 | 59.401 | 57.831 | 43.398 | 26.738 | 0 | 0 | 58.123 | 34.445 | [5 empty] | 0 | -0.145 | 335 | -1.1268 | -1.1463 | 0.080205 | 0.064865 | -1.2112 | 107.4856
08/18/09 | 14:10 | 0 | 24.018 | 0 | 0 | 0 | 27.316 | 30.278 | 28.52 | 27.532 | 26.063 | 26.833 | 26.424 | 0 | 0 | 59.401 | 57.809 | 43.374 | 26.713 | 0 | 0 | 58.146 | 34.424 | [5 empty] | 0 | -0.216 | 336 | -1.0983 | -1.1192 | 0.081362 | 0.064865 | -1.184 | 107.8086
08/18/09 | 14:11 | 0 | 24.053 | 0 | 0 | 0 | 27.326 | 30.288 | 28.434 | 27.517 | 26.049 | 26.868 | 26.892 | 0 | 0 | 59.365 | 57.772 | 43.408 | 26.698 | 0 | 0 | 58.133 | 34.431 | [5 empty] | 0 | -0.191 | 337 | -1.2346 | -1.2487 | 0.075839 | 0.064865 | -1.3136 | 106.4007
08/18/09 | 14:12 | 0 | 24.053 | 0 | 0 | 0 | 27.302 | 30.239 | 28.481 | 27.493 | 26.507 | 26.843 | 27.012 | 0 | 0 | 59.365 | 57.772 | 43.384 | 26.698 | 0 | 0 | 58.133 | 34.385 | [5 empty] | 0 | -0.191 | 338 | -1.2695 | -1.2819 | 0.074423 | 0.064865 | -1.3468 | 106.0884
08/18/09 | 14:13 | 0 | 24.077 | 0 | 0 | 0 | 27.277 | 30.264 | 28.506 | 27.493 | 26.578 | 26.868 | 27.083 | 0 | 0 | 59.342 | 57.772 | 43.36 | 26.698 | 0 | 0 | 58.133 | 34.409 | [5 empty] | 0 | -0.216 | 339 | -1.2902 | -1.3016 | 0.073585 | 0.064865 | -1.3664 | 105.9116
08/18/09 | 14:14 | 0 | 24.077 | 0 | 0 | 0 | 27.302 | 30.264 | 28.457 | 27.493 | 26.434 | 26.892 | 27.037 | 0 | 0 | 59.365 | 57.751 | 43.384 | 26.747 | 0 | 0 | 58.176 | 34.455 | [5 empty] | 0 | -0.191 | 340 | -1.2768 | -1.2888 | 0.074128 | 0.064865 | -1.3537 | 106.0255
08/18/09 | 14:15 | 0 | 24.112 | 0 | 0 | 0 | 27.311 | 30.251 | 28.515 | 27.505 | 26.588 | 26.926 | 26.806 | 0 | 0 | 59.351 | 57.761 | 43.417 | 26.757 | 0 | 0 | 58.208 | 34.464 | [5 empty] | 0 | -0.194 | 341 | -1.2095 | -1.2249 | 0.076854 | 0.064865 | -1.2898 | 106.6356
08/18/09 | 14:16 | 0 | 24.077 | 0 | 0 | 0 | 27.228 | 30.193 | 28.481 | 27.422 | 26.603 | 26.868 | 26.772 | 0 | 0 | 59.296 | 57.729 | 43.36 | 26.698 | 0 | 0 | 58.11 | 34.431 | [5 empty] | 0 | -0.194 | 342 | -1.1996 | -1.2155 | 0.077255 | 0.064865 | -1.2804 | 106.7312
08/18/09 | 14:17 | 0 | 24.134 | 0 | 0 | 0 | 27.287 | 30.251 | 28.515 | 27.456 | 26.686 | 26.902 | 26.757 | 0 | 0 | 59.351 | 57.738 | 43.417 | 26.757 | 0 | 0 | 58.05 | 34.464 | [5 empty] | 0 | -0.169 | 343 | -1.1952 | -1.2113 | 0.077432 | 0.064865 | -1.2762 | 106.7739
08/18/09 | 14:18 | 0 | 24.038 | 0 | 0 | 0 | 27.216 | 30.227 | 28.491 | 27.505 | 26.733 | 26.926 | 26.831 | 0 | 0 | 59.328 | 57.738 | 43.441 | 26.757 | 0 | 0 | 58.03 | 34.464 | [5 empty] | 0 | -0.289 | 344 | -1.2168 | -1.2318 | 0.076559 | 0.064865 | -1.2967 | 106.5663
08/18/09 | 14:19 | 0 | 24.112 | 0 | 0 | 0 | 27.191 | 30.227 | 28.469 | 27.432 | 26.831 | 26.902 | 26.853 | 0 | 0 | 59.328 | 57.715 | 43.417 | 26.757 | 0 | 0 | 58.03 | 34.443 | [5 empty] | 0 | -0.241 | 345 | -1.2232 | -1.2379 | 0.076299 | 0.064865 | -1.3028 | 106.5061
08/18/09 | 14:20 | 0 | 24.134 | 0 | 0 | 0 | 27.167 | 30.227 | 28.469 | 27.456 | 27.047 | 26.926 | 26.708 | 0 | 0 | 59.308 | 57.715 | 43.441 | 26.757 | 0 | 0 | 58.05 | 34.443 | [5 empty] | 0 | -0.289 | 346 | -1.181 | -1.1978 | 0.07801 | 0.064865 | -1.2626 | 106.9155
08/18/09 | 14:21 | 0 | 24.134 | 0 | 0 | 0 | 27.191 | 30.178 | 28.491 | 27.407 | 26.951 | 26.902 | 26.637 | 0 | 0 | 59.285 | 57.692 | 43.417 | 26.733 | 0 | 0 | 58.05 | 34.443 | [5 empty] | 0 | -0.216 | 347 | -1.1603 | -1.1781 | 0.078848 | 0.064865 | -1.243 | 107.1268
08/18/09 | 14:22 | 0 | 24.134 | 0 | 0 | 0 | 27.142 | 30.178 | 28.469 | 27.461 | 27.27 | 26.931 | 26.667 | 0 | 0 | 59.267 | 57.697 | 43.422 | 26.787 | 0 | 0 | 58.078 | 34.447 | [5 empty] | 0 | -0.319 | 348 | -1.169 | -1.1864 | 0.078494 | 0.064865 | -1.2513 | 107.0366
08/18/09 | 14:23 | 0 | 24.163 | 0 | 0 | 0 | 27.196 | 30.183 | 28.52 | 27.437 | 26.642 | 26.86 | 26.691 | 0 | 0 | 59.29 | 57.676 | 43.422 | 26.762 | 0 | 0 | 58.078 | 34.493 | [5 empty] | 0 | -0.241 | 349 | -1.176 | -1.1931 | 0.078211 | 0.064865 | -1.2579 | 106.9654
08/18/09 | 14:24 | 0 | 24.163 | 0 | 0 | 0 | 27.147 | 30.183 | 28.498 | 27.437 | 26.426 | 26.787 | 26.112 | 0 | 0 | 59.312 | 57.676 | 43.446 | 26.787 | 0 | 0 | 58.078 | 34.517 | [5 empty] | 0 | -0.29 | 350 | -1.0074 | -1.0328 | 0.085043 | 0.064865 | -1.0977 | 108.9588
08/18/09 | 14:25 | 0 | 24.188 | 0 | 0 | 0 | 27.147 | 30.207 | 28.498 | 27.39 | 26.426 | 26.738 | 25.799 | 0 | 0 | 59.244 | 57.676 | 43.401 | 26.787 | 0 | 0 | 58.078 | 34.517 | [5 empty] | 0 | -0.243 | 351 | -0.91627 | -0.94616 | 0.088737 | 0.064865 | -1.011 | 110.3419
08/18/09 | 14:26 | 0 | 24.188 | 0 | 0 | 0 | 27.101 | 30.112 | 28.498 | 27.365 | 26.426 | 26.762 | 25.919 | 0 | 0 | 59.267 | 57.653 | 43.446 | 26.762 | 0 | 0 | 58.078 | 34.517 | [5 empty] | 0 | -0.264 | 352 | -0.95121 | -0.97938 | 0.087321 | 0.064865 | -1.0442 | 109.7803
08/18/09 | 14:27 | 0 | 24.141 | 0 | 0 | 0 | 27.101 | 30.158 | 28.425 | 27.39 | 26.642 | 26.811 | 26.041 | 0 | 0 | 59.221 | 57.653 | 43.401 | 26.762 | 0 | 0 | 58.057 | 34.517 | [5 empty] | 0 | -0.289 | 353 | -0.98674 | -1.0131 | 0.085881 | 0.064865 | -1.078 | 109.2501
08/18/09 | 14:28 | 0 | 24.163 | 0 | 0 | 0 | 27.101 | 30.136 | 28.498 | 27.365 | 26.836 | 26.762 | 26.208 | 0 | 0 | 59.244 | 57.631 | 43.446 | 26.738 | 0 | 0 | 58.034 | 34.493 | [5 empty] | 0 | -0.264 | 354 | -1.0354 | -1.0594 | 0.08391 | 0.064865 | -1.1242 | 108.5834
08/18/09 | 14:29 | 0 | 24.195 | 0 | 0 | 0 | 27.132 | 30.168 | 28.506 | 27.373 | 27.012 | 26.794 | 26 | 0 | 0 | 59.274 | 57.637 | 43.501 | 26.77 | 0 | 0 | 58.018 | 34.502 | [5 empty] | 0 | -0.241 | 355 | -0.9748 | -1.0018 | 0.086365 | 0.064865 | -1.0667 | 109.424
08/18/09 | 14:30 | 0 | 24.173 | 0 | 0 | 0 | 27.108 | 30.168 | 28.481 | 27.373 | 26.723 | 26.843 | 26.193 | 0 | 0 | 59.251 | 57.615 | 43.453 | 26.77 | 0 | 0 | 58.018 | 34.524 | [5 empty] | 0 | -0.265 | 356 | -1.031 | -1.0552 | 0.084087 | 0.064865 | -1.1201 | 108.6407
08/18/09 | 14:31 | 0 | 24.185 | 0 | 0 | 0 | 27.098 | 30.134 | 28.471 | 27.387 | 26.809 | 26.858 | 26.473 | 0 | 0 | 59.219 | 57.605 | 43.468 | 26.762 | 0 | 0 | 58.03 | 34.491 | [5 empty] | 0 | -0.289 | 357 | -1.1125 | -1.1327 | 0.080783 | 0.064865 | -1.1976 | 107.645
08/18/09 | 14:32 | 0 | 24.21 | 0 | 0 | 0 | 27.123 | 30.109 | 28.52 | 27.314 | 27.027 | 26.833 | 26.424 | 0 | 0 | 59.219 | 57.56 | 43.42 | 26.784 | 0 | 0 | 58.03 | 34.469 | [5 empty] | 0 | -0.191 | 358 | -1.0983 | -1.1192 | 0.081362 | 0.064865 | -1.184 | 107.8086
08/18/09 | 14:33 | 0 | 24.185 | 0 | 0 | 0 | 27.098 | 30.134 | 28.447 | 27.363 | 26.929 | 26.833 | 26.448 | 0 | 0 | 59.219 | 57.583 | 43.468 | 26.784 | 0 | 0 | 57.987 | 34.469 | [5 empty] | 0 | -0.265 | 359 | -1.1053 | -1.1258 | 0.081078 | 0.064865 | -1.1907 | 107.7279
08/18/09 | 14:34 | 0 | 24.242 | 0 | 0 | 0 | 27.105 | 30.117 | 28.479 | 27.37 | 26.696 | 26.841 | 26.431 | 0 | 0 | 59.203 | 57.589 | 43.499 | 26.794 | 0 | 0 | 58.016 | 34.522 | [5 empty] | 0 | -0.265 | 360 | -1.1003 | -1.1211 | 0.081279 | 0.064865 | -1.186 | 107.785
08/18/09 | 14:35 | 0 | 24.163 | 0 | 0 | 0 | 27.074 | 30.085 | 28.471 | 27.338 | 26.858 | 26.833 | 26.208 | 0 | 0 | 59.173 | 57.537 | 43.444 | 26.762 | 0 | 0 | 57.964 | 34.469 | [5 empty] | 0 | -0.264 | 361 | -1.0354 | -1.0594 | 0.08391 | 0.064865 | -1.1242 | 108.5834
08/18/09 | 14:36 | 0 | 24.195 | 0 | 0 | 0 | 27.081 | 30.117 | 28.503 | 27.346 | 27.275 | 26.865 | 26.071 | 0 | 0 | 59.182 | 57.544 | 43.451 | 26.77 | 0 | 0 | 58.016 | 34.5 | [5 empty] | 0 | -0.265 | 362 | -0.99548 | -1.0215 | 0.085527 | 0.064865 | -1.0863 | 109.1255
08/18/09 | 14:37 | 0 | 24.195 | 0 | 0 | 0 | 27.059 | 30.092 | 28.454 | 27.346 | 26.721 | 26.865 | 25.708 | 0 | 0 | 59.203 | 57.544 | 43.499 | 26.77 | 0 | 0 | 57.948 | 34.452 | [5 empty] | 0 | -0.287 | 363 | -0.88977 | -0.92097 | 0.08981 | 0.064865 | -0.98584 | 110.7971
08/18/09 | 14:38 | 0 | 24.195 | 0 | 0 | 0 | 27.034 | 30.117 | 28.454 | 27.346 | 26.77 | 26.914 | 25.781 | 0 | 0 | 59.159 | 57.523 | 43.475 | 26.794 | 0 | 0 | 57.948 | 34.5 | [5 empty] | 0 | -0.312 | 364 | -0.91103 | -0.94118 | 0.088949 | 0.064865 | -1.006 | 110.4298
08/18/09 | 14:39 | 0 | 24.195 | 0 | 0 | 0 | 27.034 | 30.021 | 28.479 | 27.275 | 26.745 | 26.89 | 25.853 | 0 | 0 | 59.159 | 57.5 | 43.499 | 26.77 | 0 | 0 | 57.925 | 34.5 | [5 empty] | 0 | -0.241 | 365 | -0.93199 | -0.96111 | 0.088099 | 0.064865 | -1.026 | 110.0839
08/18/09 | 14:40 | 0 | 24.224 | 0 | 0 | 0 | 27.039 | 30.097 | 28.484 | 27.304 | 26.436 | 26.966 | 25.931 | 0 | 0 | 59.164 | 57.482 | 43.504 | 26.774 | 0 | 0 | 57.886 | 34.529 | [5 empty] | 0 | -0.265 | 366 | -0.95471 | -0.9827 | 0.087179 | 0.064865 | -1.0476 | 109.7264
08/18/09 | 14:41 | 0 | 24.224 | 0 | 0 | 0 | 27.039 | 30.097 | 28.533 | 27.375 | 26.461 | 26.944 | 25.955 | 0 | 0 | 59.187 | 57.505 | 43.527 | 26.799 | 0 | 0 | 57.886 | 34.505 | [5 empty] | 0 | -0.336 | 367 | -0.9617 | -0.98934 | 0.086896 | 0.064865 | -1.0542 | 109.6198
08/18/09 | 14:42 | 0 | 24.224 | 0 | 0 | 0 | 27.064 | 30.026 | 28.533 | 27.329 | 26.316 | 26.944 | 25.811 | 0 | 0 | 59.141 | 57.482 | 43.504 | 26.799 | 0 | 0 | 57.863 | 34.529 | [5 empty] | 0 | -0.265 | 368 | -0.91976 | -0.94948 | 0.088595 | 0.064865 | -1.0143 | 110.2838
08/18/09 | 14:43 | 0 | 24.246 | 0 | 0 | 0 | 27.039 | 30.075 | 28.508 | 27.304 | 26.679 | 26.99 | 25.786 | 0 | 0 | 59.141 | 57.505 | 43.527 | 26.824 | 0 | 0 | 57.886 | 34.529 | [5 empty] | 0 | -0.265 | 369 | -0.91248 | -0.94256 | 0.08889 | 0.064865 | -1.0074 | 110.4053
08/18/09 | 14:44 | 0 | 24.2 | 0 | 0 | 0 | 27.015 | 30.05 | 28.484 | 27.255 | 26.291 | 26.99 | 25.811 | 0 | 0 | 59.096 | 57.505 | 43.527 | 26.799 | 0 | 0 | 57.909 | 34.505 | [5 empty] | 0 | -0.24 | 370 | -0.91976 | -0.94948 | 0.088595 | 0.064865 | -1.0143 | 110.2838
08/18/09 | 14:45 | 0 | 24.2 | 0 | 0 | 0 | 26.99 | 30.05 | 28.484 | 27.255 | 26.966 | 27.015 | 25.691 | 0 | 0 | 59.118 | 57.459 | 43.504 | 26.799 | 0 | 0 | 57.863 | 34.505 | [5 empty] | 0 | -0.265 | 371 | -0.88482 | -0.91627 | 0.090011 | 0.064865 | -0.98113 | 110.8852
08/18/09 | 14:46 | 0 | 24.224 | 0 | 0 | 0 | 26.99 | 30.075 | 28.484 | 27.255 | 26.824 | 26.966 | 25.737 | 0 | 0 | 59.096 | 57.459 | 43.504 | 26.799 | 0 | 0 | 57.863 | 34.481 | [5 empty] | 0 | -0.265 | 372 | -0.89821 | -0.929 | 0.089468 | 0.064865 | -0.99387 | 110.6491
08/18/09 | 14:47 | 0 | 24.224 | 0 | 0 | 0 | 26.966 | 30.026 | 28.508 | 27.233 | 27.088 | 26.99 | 25.955 | 0 | 0 | 59.075 | 57.439 | 43.48 | 26.799 | 0 | 0 | 57.84 | 34.457 | [5 empty] | 0 | -0.267 | 373 | -0.9617 | -0.98934 | 0.086896 | 0.064865 | -1.0542 | 109.6198
08/18/09 | 14:48 | 0 | 24.259 | 0 | 0 | 0 | 27 | 30.06 | 28.542 | 27.267 | 27 | 27 | 26.014 | 0 | 0 | 59.084 | 57.471 | 43.513 | 26.809 | 0 | 0 | 57.872 | 34.538 | [5 empty] | 0 | -0.267 | 374 | -0.97888 | -1.0057 | 0.0862 | 0.064865 | -1.0705 | 109.3641
08/18/09 | 14:49 | 0 | 24.259 | 0 | 0 | 0 | 26.953 | 30.06 | 28.518 | 27.289 | 27.194 | 27.049 | 25.916 | 0 | 0 | 59.084 | 57.448 | 43.561 | 26.809 | 0 | 0 | 57.872 | 34.538 | [5 empty] | 0 | -0.336 | 375 | -0.95034 | -0.97855 | 0.087356 | 0.064865 | -1.0434 | 109.7938
08/18/09 | 14:50 | 0 | 24.305 | 0 | 0 | 0 | 26.978 | 30.036 | 28.518 | 27.218 | 27 | 26.978 | 25.772 | 0 | 0 | 59.061 | 57.425 | 43.513 | 26.833 | 0 | 0 | 57.872 | 34.538 | [5 empty] | 0 | -0.24 | 376 | -0.90841 | -0.93869 | 0.089055 | 0.064865 | -1.0036 | 110.4742
08/18/09 | 14:51 | 0 | 24.246 | 0 | 0 | 0 | 26.941 | 30.023 | 28.506 | 27.255 | 27.375 | 27.012 | 25.639 | 0 | 0 | 59.075 | 57.437 | 43.549 | 26.821 | 0 | 0 | 57.909 | 34.574 | [5 empty] | 0 | -0.314 | 377 | -0.86968 | -0.90188 | 0.090625 | 0.064865 | -0.96674 | 111.1608
08/18/09 | 14:52 | 0 | 24.298 | 0 | 0 | 0 | 26.993 | 30.028 | 28.582 | 27.258 | 27.282 | 26.919 | 25.306 | 0 | 0 | 59.077 | 57.441 | 43.53 | 26.848 | 0 | 0 | 57.888 | 34.577 | [5 empty] | 0 | -0.265 | 378 | -0.77271 | -0.8097 | 0.094554 | 0.064865 | -0.87457 | 113.182
08/18/09 | 14:53 | 0 | 24.273 | 0 | 0 | 0 | 26.993 | 30.028 | 28.533 | 27.258 | 27.064 | 26.919 | 25.065 | 0 | 0 | 59.077 | 57.441 | 43.53 | 26.824 | 0 | 0 | 57.866 | 34.553 | [5 empty] | 0 | -0.265 | 379 | -0.70253 | -0.74299 | 0.097398 | 0.064865 | -0.80786 | 114.9928
08/18/09 | 14:54 | 0 | 24.244 | 0 | 0 | 0 | 26.914 | 29.999 | 28.503 | 27.253 | 27.253 | 26.865 | 25.107 | 0 | 0 | 59.05 | 57.441 | 43.53 | 26.848 | 0 | 0 | 57.822 | 34.577 | [5 empty] | 0 | -0.339 | 380 | -0.71476 | -0.75462 | 0.096902 | 0.064865 | -0.81948 | 114.6517
08/18/09 | 14:55 | 0 | 24.298 | 0 | 0 | 0 | 26.944 | 30.004 | 28.51 | 27.233 | 26.583 | 26.919 | 24.97 | 0 | 0 | 59.032 | 57.395 | 43.53 | 26.799 | 0 | 0 | 57.799 | 34.577 | [5 empty] | 0 | -0.289 | 381 | -0.67486 | -0.7167 | 0.098519 | 0.064865 | -0.78156 | 115.8101
08/18/09 | 14:56 | 0 | 24.273 | 0 | 0 | 0 | 26.919 | 30.028 | 28.51 | 27.258 | 26.534 | 26.919 | 24.896 | 0 | 0 | 59.077 | 57.373 | 43.554 | 26.824 | 0 | 0 | 57.799 | 34.577 | [5 empty] | 0 | -0.339 | 382 | -0.65332 | -0.69621 | 0.099392 | 0.064865 | -0.76108 | 116.4947
08/18/09 | 14:57 | 0 | 24.298 | 0 | 0 | 0 | 26.944 | 29.979 | 28.51 | 27.208 | 26.343 | 26.873 | 24.801 | 0 | 0 | 59.032 | 57.35 | 43.554 | 26.824 | 0 | 0 | 57.822 | 34.577 | [5 empty] | 0 | -0.264 | 383 | -0.62565 | -0.66992 | 0.10051 | 0.064865 | -0.73478 | 117.4427
08/18/09 | 14:58 | 0 | 24.305 | 0 | 0 | 0 | 26.976 | 30.036 | 28.589 | 27.24 | 26.326 | 26.855 | 24.712 | 0 | 0 | 59.084 | 57.379 | 43.606 | 26.855 | 0 | 0 | 57.895 | 34.608 | [5 empty] | 0 | -0.264 | 384 | -0.59973 | -0.64528 | 0.10156 | 0.064865 | -0.71015 | 118.4102
08/18/09 | 14:59 | 0 | 24.249 | 0 | 0 | 0 | 26.895 | 30.004 | 28.533 | 27.208 | 26.463 | 26.824 | 24.705 | 0 | 0 | 59.009 | 57.329 | 43.599 | 26.799 | 0 | 0 | 57.799 | 34.577 | [5 empty] | 0 | -0.313 | 385 | -0.5977 | -0.64334 | 0.10165 | 0.064865 | -0.70821 | 118.4898
08/18/09 | 15:00 | 0 | 24.305 | 0 | 0 | 0 | 26.926 | 29.987 | 28.589 | 27.216 | 26.64 | 26.831 | 24.663 | 0 | 0 | 59.039 | 57.359 | 43.606 | 26.806 | 0 | 0 | 57.829 | 34.584 | [5 empty] | 0 | -0.29 | 386 | -0.58547 | -0.63172 | 0.10214 | 0.064865 | -0.69658 | 118.9794
08/18/09 | 15:01 | 0 | 24.281 | 0 | 0 | 0 | 26.904 | 30.011 | 28.542 | 27.265 | 26.23 | 26.855 | 24.737 | 0 | 0 | 59.016 | 57.359 | 43.561 | 26.831 | 0 | 0 | 57.806 | 34.608 | [5 empty] | 0 | -0.361 | 387 | -0.60701 | -0.6522 | 0.10127 | 0.064865 | -0.71707 | 118.1301
08/18/09 | 15:02 | 0 | 24.281 | 0 | 0 | 0 | 26.951 | 30.011 | 28.589 | 27.216 | 26.036 | 26.88 | 24.783 | 0 | 0 | 58.995 | 57.359 | 43.506 | 26.824 | 0 | 0 | 57.754 | 34.577 | [5 empty] | 0 | -0.265 | 388 | -0.62041 | -0.66493 | 0.10073 | 0.064865 | -0.7298 | 117.6318
08/18/09 | 15:03 | 0 | 24.281 | 0 | 0 | 0 | 26.88 | 30.011 | 28.564 | 27.216 | 25.772 | 26.855 | 25.024 | 0 | 0 | 58.995 | 57.313 | 43.606 | 26.806 | 0 | 0 | 57.783 | 34.608 | [5 empty] | 0 | -0.336 | 389 | -0.69059 | -0.73164 | 0.097882 | 0.064865 | -0.79651 | 115.3375
08/18/09 | 15:04 | 0 | 24.281 | 0 | 0 | 0 | 26.926 | 29.987 | 28.589 | 27.169 | 25.892 | 26.926 | 25.217 | 0 | 0 | 58.972 | 57.336 | 43.561 | 26.806 | 0 | 0 | 57.806 | 34.632 | [5 empty] | 0 | -0.243 | 390 | -0.74679 | -0.78507 | 0.095604 | 0.064865 | -0.84993 | 113.8111
08/18/09 | 15:05 | 0 | 24.281 | 0 | 0 | 0 | 26.904 | 29.962 | 28.589 | 27.169 | 25.602 | 26.926 | 25.578 | 0 | 0 | 58.995 | 57.313 | 43.63 | 26.831 | 0 | 0 | 57.829 | 34.632 | [5 empty] | 0 | -0.265 | 391 | -0.85191 | -0.88499 | 0.091344 | 0.064865 | -0.94986 | 111.4967
08/18/09 | 15:06 | 0 | 24.281 | 0 | 0 | 0 | 26.88 | 29.987 | 28.613 | 27.216 | 25.458 | 27 | 25.627 | 0 | 0 | 58.95 | 57.291 | 43.561 | 26.831 | 0 | 0 | 57.783 | 34.608 | [5 empty] | 0 | -0.336 | 392 | -0.86618 | -0.89855 | 0.090766 | 0.064865 | -0.96342 | 111.2258
08/18/09 | 15:07 | 0 | 24.256 | 0 | 0 | 0 | 26.88 | 29.962 | 28.589 | 27.169 | 25.242 | 26.976 | 25.676 | 0 | 0 | 58.972 | 57.291 | 43.606 | 26.855 | 0 | 0 | 57.761 | 34.608 | [5 empty] | 0 | -0.289 | 393 | -0.88045 | -0.91212 | 0.090188 | 0.064865 | -0.97698 | 110.9637
08/18/09 | 15:08 | 0 | 24.256 | 0 | 0 | 0 | 26.855 | 29.891 | 28.542 | 27.145 | 25.531 | 27 | 25.772 | 0 | 0 | 58.95 | 57.291 | 43.63 | 26.855 | 0 | 0 | 57.761 | 34.608 | [5 empty] | 0 | -0.29 | 394 | -0.90841 | -0.93869 | 0.089055 | 0.064865 | -1.0036 | 110.4742
08/18/09 | 15:09 | 0 | 24.281 | 0 | 0 | 0 | 26.88 | 29.938 | 28.589 | 27.145 | 25.578 | 26.976 | 25.772 | 0 | 0 | 58.95 | 57.291 | 43.63 | 26.855 | 0 | 0 | 57.761 | 34.632 | [5 empty] | 0 | -0.265 | 395 | -0.90841 | -0.93869 | 0.089055 | 0.064865 | -1.0036 | 110.4742
08/18/09 | 15:10 | 0 | 24.281 | 0 | 0 | 0 | 26.88 | 29.938 | 28.589 | 27.12 | 26.446 | 26.951 | 25.772 | 0 | 0 | 58.95 | 57.245 | 43.654 | 26.855 | 0 | 0 | 57.74 | 34.608 | [5 empty] | 0 | -0.24 | 396 | -0.90841 | -0.93869 | 0.089055 | 0.064865 | -1.0036 | 110.4742
08/18/09 | 15:11 | 0 | 24.281 | 0 | 0 | 0 | 26.868 | 29.928 | 28.601 | 27.181 | 26.363 | 26.939 | 25.833 | 0 | 0 | 58.938 | 57.236 | 43.618 | 26.819 | 0 | 0 | 57.729 | 34.572 | [5 empty] | 0 | -0.313 | 397 | -0.92617 | -0.95557 | 0.088335 | 0.064865 | -1.0204 | 110.1784
08/18/09 | 15:12 | 0 | 24.327 | 0 | 0 | 0 | 26.902 | 29.938 | 28.589 | 27.191 | 26.782 | 26.998 | 25.987 | 0 | 0 | 58.947 | 57.268 | 43.628 | 26.853 | 0 | 0 | 57.781 | 34.629 | [5 empty] | 0 | -0.289 | 398 | -0.97101 | -0.9982 | 0.086518 | 0.064865 | -1.0631 | 109.48
08/18/09 | 15:13 | 0 | 24.352 | 0 | 0 | 0 | 26.902 | 29.962 | 28.589 | 27.167 | 26.926 | 27.047 | 25.914 | 0 | 0 | 58.924 | 57.245 | 43.652 | 26.877 | 0 | 0 | 57.804 | 34.629 | [5 empty] | 0 | -0.265 | 399 | -0.94976 | -0.978 | 0.08738 | 0.064865 | -1.0429 | 109.8029
08/18/09 | 15:14 | 0 | 24.352 | 0 | 0 | 0 | 26.877 | 29.962 | 28.589 | 27.191 | 27.238 | 27.022 | 25.794 | 0 | 0 | 58.904 | 57.176 | 43.559 | 26.853 | 0 | 0 | 57.804 | 34.629 | [5 empty] | 0 | -0.314 | 400 | -0.91481 | -0.94478 | 0.088796 | 0.064865 | -1.0096 | 110.3662
08/18/09 | 15:15 | 0 | 24.303 | 0 | 0 | 0 | 26.853 | 29.962 | 28.54 | 27.167 | 27.407 | 26.973 | 25.723 | 0 | 0 | 58.904 | 57.222 | 43.628 | 26.877 | 0 | 0 | 57.781 | 34.605 | [5 empty] | 0 | -0.314 | 401 | -0.89414 | -0.92513 | 0.089633 | 0.064865 | -0.98999 | 110.7202
08/18/09 | 15:16 | 0 | 24.303 | 0 | 0 | 0 | 26.828 | 29.913 | 28.611 | 27.118 | 27.432 | 26.951 | 25.843 | 0 | 0 | 58.881 | 57.222 | 43.628 | 26.853 | 0 | 0 | 57.804 | 34.581 | [5 empty] | 0 | -0.29 | 402 | -0.92908 | -0.95834 | 0.088217 | 0.064865 | -1.0232 | 110.131
08/18/09 | 15:17 | 0 | 24.327 | 0 | 0 | 0 | 26.828 | 29.938 | 28.564 | 27.167 | 27.456 | 26.926 | 25.843 | 0 | 0 | 58.881 | 57.199 | 43.628 | 26.853 | 0 | 0 | 57.827 | 34.605 | [5 empty] | 0 | -0.339 | 403 | -0.92908 | -0.95834 | 0.088217 | 0.064865 | -1.0232 | 110.131
08/18/09 | 15:18 | 0 | 24.293 | 0 | 0 | 0 | 26.819 | 29.879 | 28.577 | 27.083 | 27.397 | 26.843 | 25.664 | 0 | 0 | 58.803 | 57.144 | 43.573 | 26.819 | 0 | 0 | 57.706 | 34.572 | [5 empty] | 0 | -0.264 | 404 | -0.87696 | -0.9088 | 0.09033 | 0.064865 | -0.97366 | 111.0271
08/18/09 | 15:19 | 0 | 24.327 | 0 | 0 | 0 | 26.806 | 29.938 | 28.54 | 27.167 | 27.481 | 26.902 | 25.624 | 0 | 0 | 58.858 | 57.176 | 43.628 | 26.853 | 0 | 0 | 57.669 | 34.653 | [5 empty] | 0 | -0.361 | 405 | -0.86531 | -0.89772 | 0.090802 | 0.064865 | -0.96259 | 111.2421
08/18/09 | 15:20 | 0 | 24.303 | 0 | 0 | 0 | 26.806 | 29.913 | 28.515 | 27.118 | 27.576 | 26.877 | 25.578 | 0 | 0 | 58.858 | 57.154 | 43.559 | 26.877 | 0 | 0 | 57.692 | 34.605 | [5 empty] | 0 | -0.312 | 406 | -0.85191 | -0.88499 | 0.091344 | 0.064865 | -0.94986 | 111.4967
08/18/09 | 15:21 | 0 | 24.327 | 0 | 0 | 0 | 26.828 | 29.889 | 28.564 | 27.142 | 26.973 | 26.828 | 25.504 | 0 | 0 | 58.835 | 57.154 | 43.628 | 26.853 | 0 | 0 | 57.715 | 34.605 | [5 empty] | 0 | -0.314 | 407 | -0.83036 | -0.86451 | 0.092218 | 0.064865 | -0.92937 | 111.9233
08/18/09 | 15:22 | 0 | 24.327 | 0 | 0 | 0 | 26.782 | 29.889 | 28.564 | 27.142 | 26.708 | 26.782 | 25.529 | 0 | 0 | 58.835 | 57.087 | 43.559 | 26.806 | 0 | 0 | 57.692 | 34.557 | [5 empty] | 0 | -0.36 | 408 | -0.83764 | -0.87143 | 0.091923 | 0.064865 | -0.93629 | 111.7767
08/18/09 | 15:23 | 0 | 24.303 | 0 | 0 | 0 | 26.782 | 29.913 | 28.54 | 27.142 | 26.708 | 26.806 | 25.624 | 0 | 0 | 58.835 | 57.133 | 43.606 | 26.877 | 0 | 0 | 57.649 | 34.605 | [5 empty] | 0 | -0.36 | 409 | -0.86531 | -0.89772 | 0.090802 | 0.064865 | -0.96259 | 111.2421
08/18/09 | 15:24 | 0 | 24.327 | 0 | 0 | 0 | 26.782 | 29.889 | 28.491 | 27.047 | 26.926 | 26.708 | 25.553 | 0 | 0 | 58.813 | 57.133 | 43.583 | 26.877 | 0 | 0 | 57.603 | 34.653 | [5 empty] | 0 | -0.265 | 410 | -0.84463 | -0.87807 | 0.091639 | 0.064865 | -0.94294 | 111.6384
08/18/09 | 15:25 | 0 | 24.303 | 0 | 0 | 0 | 26.782 | 29.864 | 28.589 | 27.071 | 27.118 | 26.757 | 25.36 | 0 | 0 | 58.792 | 57.11 | 43.583 | 26.877 | 0 | 0 | 57.626 | 34.629 | [5 empty] | 0 | -0.289 | 411 | -0.78843 | -0.82465 | 0.093917 | 0.064865 | -0.88951 | 112.8205
08/18/09 | 15:26 | 0 | 24.303 | 0 | 0 | 0 | 26.757 | 29.889 | 28.564 | 27.096 | 27.047 | 26.708 | 25.409 | 0 | 0 | 58.792 | 57.087 | 43.628 | 26.853 | 0 | 0 | 57.58 | 34.605 | [5 empty] | 0 | -0.339 | 412 | -0.8027 | -0.83821 | 0.093339 | 0.064865 | -0.90308 | 112.5047
08/18/09 | 15:27 | 0 | 24.357 | 0 | 0 | 0 | 26.787 | 29.893 | 28.569 | 27.076 | 26.98 | 26.787 | 25.487 | 0 | 0 | 58.819 | 57.092 | 43.657 | 26.907 | 0 | 0 | 57.631 | 34.658 | [5 empty] | 0 | -0.289 | 413 | -0.82541 | -0.8598 | 0.092418 | 0.064865 | -0.92467 | 112.0245
08/18/09 | 15:28 | 0 | 24.332 | 0 | 0 | 0 | 26.787 | 29.893 | 28.618 | 27.076 | 26.836 | 26.691 | 25.173 | 0 | 0 | 58.797 | 57.092 | 43.635 | 26.882 | 0 | 0 | 57.631 | 34.634 | [5 empty] | 0 | -0.289 | 414 | -0.73398 | -0.77289 | 0.096123 | 0.064865 | -0.83775 | 114.1385
08/18/09 | 15:29 | 0 | 24.357 | 0 | 0 | 0 | 26.762 | 29.918 | 28.569 | 27.125 | 27.101 | 26.762 | 25.124 | 0 | 0 | 58.774 | 57.092 | 43.704 | 26.907 | 0 | 0 | 57.608 | 34.658 | [5 empty] | 0 | -0.363 | 415 | -0.71971 | -0.75932 | 0.096702 | 0.064865 | -0.82419 | 114.5169
08/18/09 | 15:30 | 0 | 24.357 | 0 | 0 | 0 | 26.762 | 29.847 | 28.594 | 27.052 | 26.907 | 26.667 | 25.149 | 0 | 0 | 58.797 | 57.046 | 43.611 | 26.882 | 0 | 0 | 57.631 | 34.634 | [5 empty] | 0 | -0.29 | 416 | -0.72699 | -0.76624 | 0.096407 | 0.064865 | -0.83111 | 114.322
08/18/09 | 15:31 | 0 | 24.332 | 0 | 0 | 0 | 26.738 | 29.893 | 28.569 | 27.101 | 26.931 | 26.716 | 25.198 | 0 | 0 | 58.774 | 57.069 | 43.681 | 26.882 | 0 | 0 | 57.585 | 34.658 | [5 empty] | 0 | -0.363 | 417 | -0.74126 | -0.77981 | 0.095828 | 0.064865 | -0.84467 | 113.9511
08/18/09 | 15:32 | 0 | 24.372 | 0 | 0 | 0 | 26.777 | 29.862 | 28.535 | 27.042 | 26.873 | 26.73 | 25.259 | 0 | 0 | 58.719 | 57.039 | 43.602 | 26.85 | 0 | 0 | 57.576 | 34.672 | [5 empty] | 0 | -0.265 | 418 | -0.75902 | -0.79669 | 0.095109 | 0.064865 | -0.86156 | 113.5089
08/18/09 | 15:33 | 0 | 24.372 | 0 | 0 | 0 | 26.752 | 29.862 | 28.609 | 27.091 | 26.657 | 26.681 | 25.235 | 0 | 0 | 58.765 | 57.083 | 43.671 | 26.922 | 0 | 0 | 57.555 | 34.72 | [5 empty] | 0 | -0.339 | 419 | -0.75203 | -0.79005 | 0.095392 | 0.064865 | -0.85491 | 113.6804
08/18/09 | 15:34 | 0 | 24.372 | 0 | 0 | 0 | 26.777 | 29.884 | 28.584 | 27.091 | 26.706 | 26.681 | 25.235 | 0 | 0 | 58.765 | 57.06 | 43.719 | 26.922 | 0 | 0 | 57.599 | 34.696 | [5 empty] | 0 | -0.314 | 420 | -0.75203 | -0.79005 | 0.095392 | 0.064865 | -0.85491 | 113.6804
08/18/09 | 15:35 | 0 | 24.379 | 0 | 0 | 0 | 26.762 | 29.893 | 28.64 | 27.123 | 26.495 | 26.664 | 25.124 | 0 | 0 | 58.794 | 57.069 | 43.702 | 26.929 | 0 | 0 | 57.585 | 34.727 | [5 empty] | 0 | -0.361 | 421 | -0.71971 | -0.75932 | 0.096702 | 0.064865 | -0.82419 | 114.5169
08/18/09 | 15:36 | 0 | 24.379 | 0 | 0 | 0 | 26.762 | 29.893 | 28.64 | 27.049 | 26.858 | 26.64 | 25.002 | 0 | 0 | 58.772 | 57.046 | 43.726 | 26.929 | 0 | 0 | 57.562 | 34.703 | [5 empty] | 0 | -0.287 | 422 | -0.68418 | -0.72555 | 0.098141 | 0.064865 | -0.79042 | 115.5274
08/18/09 | 15:37 | 0 | 24.372 | 0 | 0 | 0 | 26.73 | 29.837 | 28.584 | 27.042 | 26.657 | 26.608 | 24.994 | 0 | 0 | 58.742 | 57.017 | 43.695 | 26.897 | 0 | 0 | 57.532 | 34.672 | [5 empty] | 0 | -0.312 | 423 | -0.68185 | -0.72334 | 0.098236 | 0.064865 | -0.7882 | 115.5974
08/18/09 | 15:38 | 0 | 24.322 | 0 | 0 | 0 | 26.73 | 29.837 | 28.609 | 26.995 | 26.561 | 26.586 | 24.825 | 0 | 0 | 58.719 | 56.994 | 43.649 | 26.897 | 0 | 0 | 57.555 | 34.648 | [5 empty] | 0 | -0.265 | 424 | -0.63264 | -0.67656 | 0.10023 | 0.064865 | -0.74142 | 117.1954
08/18/09 | 15:39 | 0 | 24.347 | 0 | 0 | 0 | 26.681 | 29.862 | 28.535 | 27.017 | 26.537 | 26.561 | 24.636 | 0 | 0 | 58.698 | 56.994 | 43.671 | 26.897 | 0 | 0 | 57.555 | 34.672 | [5 empty] | 0 | -0.336 | 425 | -0.5776 | -0.62424 | 0.10246 | 0.064865 | -0.68911 | 119.305
08/18/09 | 15:40 | 0 | 24.347 | 0 | 0 | 0 | 26.706 | 29.837 | 28.609 | 26.995 | 26.127 | 26.512 | 24.516 | 0 | 0 | 58.63 | 56.971 | 43.695 | 26.897 | 0 | 0 | 57.576 | 34.624 | [5 empty] | 0 | -0.289 | 426 | -0.54266 | -0.59103 | 0.10388 | 0.064865 | -0.65589 | 120.8666
08/18/09 | 15:41 | 0 | 24.347 | 0 | 0 | 0 | 26.706 | 29.837 | 28.609 | 26.995 | 26.198 | 26.512 | 24.516 | 0 | 0 | 58.676 | 56.994 | 43.649 | 26.897 | 0 | 0 | 57.576 | 34.672 | [5 empty] | 0 | -0.289 | 427 | -0.54266 | -0.59103 | 0.10388 | 0.064865 | -0.65589 | 120.8666
08/18/09 | 15:42 | 0 | 24.322 | 0 | 0 | 0 | 26.657 | 29.862 | 28.584 | 27.017 | 25.598 | 26.586 | 24.587 | 0 | 0 | 58.676 | 56.971 | 43.719 | 26.897 | 0 | 0 | 57.51 | 34.648 | [5 empty] | 0 | -0.36 | 428 | -0.56333 | -0.61068 | 0.10304 | 0.064865 | -0.67555 | 119.9193
08/18/09 | 15:43 | 0 | 24.322 | 0 | 0 | 0 | 26.657 | 29.812 | 28.609 | 26.995 | 25.428 | 26.561 | 24.705 | 0 | 0 | 58.698 | 56.948 | 43.649 | 26.897 | 0 | 0 | 57.487 | 34.672 | [5 empty] | 0 | -0.338 | 429 | -0.5977 | -0.64334 | 0.10165 | 0.064865 | -0.70821 | 118.4898
08/18/09 | 15:44 | 0 | 24.354 | 0 | 0 | 0 | 26.713 | 29.844 | 28.687 | 27.027 | 25.725 | 26.618 | 24.955 | 0 | 0 | 58.683 | 56.978 | 43.726 | 26.929 | 0 | 0 | 57.516 | 34.703 | [5 empty] | 0 | -0.314 | 430 | -0.6705 | -0.71254 | 0.098696 | 0.064865 | -0.77741 | 115.9453
08/18/09 | 15:45 | 0 | 24.347 | 0 | 0 | 0 | 26.706 | 29.837 | 28.633 | 26.995 | 26.152 | 26.608 | 25.092 | 0 | 0 | 58.653 | 56.948 | 43.671 | 26.897 | 0 | 0 | 57.464 | 34.696 | [5 empty] | 0 | -0.289 | 431 | -0.71039 | -0.75047 | 0.097079 | 0.064865 | -0.81533 | 114.7722
08/18/09 | 15:46 | 0 | 24.347 | 0 | 0 | 0 | 26.657 | 29.837 | 28.584 | 26.971 | 25.887 | 26.586 | 25.164 | 0 | 0 | 58.653 | 56.948 | 43.671 | 26.897 | 0 | 0 | 57.464 | 34.624 | [5 empty] | 0 | -0.314 | 432 | -0.73136 | -0.7704 | 0.09623 | 0.064865 | -0.83526 | 114.2069
08/18/09 | 15:47 | 0 | 24.322 | 0 | 0 | 0 | 26.632 | 29.837 | 28.609 | 27.017 | 26.441 | 26.561 | 25.308 | 0 | 0 | 58.676 | 56.928 | 43.719 | 26.897 | 0 | 0 | 57.487 | 34.648 | [5 empty] | 0 | -0.385 | 433 | -0.77329 | -0.81025 | 0.09453 | 0.064865 | -0.87512 | 113.1684
08/18/09 | 15:48 | 0 | 24.347 | 0 | 0 | 0 | 26.657 | 29.862 | 28.609 | 26.946 | 27.017 | 26.586 | 25.404 | 0 | 0 | 58.653 | 56.928 | 43.719 | 26.897 | 0 | 0 | 57.464 | 34.648 | [5 empty] | 0 | -0.289 | 434 | -0.80124 | -0.83683 | 0.093398 | 0.064865 | -0.90169 | 112.5364
08/18/09 | 15:49 | 0 | 24.347 | 0 | 0 | 0 | 26.657 | 29.837 | 28.584 | 26.995 | 26.826 | 26.561 | 25.357 | 0 | 0 | 58.63 | 56.928 | 43.649 | 26.897 | 0 | 0 | 57.421 | 34.672 | [5 empty] | 0 | -0.338 | 435 | -0.78756 | -0.82382 | 0.093952 | 0.064865 | -0.88868 | 112.8402
08/18/09 | 15:50 | 0 | 24.347 | 0 | 0 | 0 | 26.657 | 29.812 | 28.609 | 26.946 | 26.826 | 26.608 | 25.333 | 0 | 0 | 58.607 | 56.905 | 43.671 | 26.897 | 0 | 0 | 57.421 | 34.672 | [5 empty] | 0 | -0.289 | 436 | -0.78057 | -0.81717 | 0.094235 | 0.064865 | -0.88204 | 112.9994
08/18/09 | 15:51 | 0 | 24.347 | 0 | 0 | 0 | 26.657 | 29.871 | 28.621 | 27.005 | 27.272 | 26.595 | 25.416 | 0 | 0 | 58.641 | 56.916 | 43.707 | 26.909 | 0 | 0 | 57.432 | 34.684 | [5 empty] | 0 | -0.348 | 437 | -0.80474 | -0.84015 | 0.093256 | 0.064865 | -0.90501 | 112.4605
08/18/09 | 15:52 | 0 | 24.416 | 0 | 0 | 0 | 26.701 | 29.857 | 28.628 | 27.015 | 27.569 | 26.652 | 25.377 | 0 | 0 | 58.671 | 56.946 | 43.762 | 26.99 | 0 | 0 | 57.439 | 34.785 | [5 empty] | 0 | -0.314 | 438 | -0.79338 | -0.82935 | 0.093716 | 0.064865 | -0.89422 | 112.7096
08/18/09 | 15:53 | 0 | 24.384 | 0 | 0 | 0 | 26.669 | 29.825 | 28.621 | 26.934 | 27.199 | 26.573 | 25.345 | 0 | 0 | 58.619 | 56.871 | 43.683 | 26.909 | 0 | 0 | 57.409 | 34.732 | [5 empty] | 0 | -0.265 | 439 | -0.78406 | -0.8205 | 0.094094 | 0.064865 | -0.88536 | 112.9195
08/18/09 | 15:54 | 0 | 24.359 | 0 | 0 | 0 | 26.645 | 29.8 | 28.596 | 27.005 | 27.294 | 26.549 | 25.296 | 0 | 0 | 58.596 | 56.871 | 43.707 | 26.909 | 0 | 0 | 57.409 | 34.708 | [5 empty] | 0 | -0.36 | 440 | -0.7698 | -0.80693 | 0.094672 | 0.064865 | -0.8718 | 113.2506
08/18/09 | 15:55 | 0 | 24.335 | 0 | 0 | 0 | 26.62 | 29.849 | 28.596 | 26.983 | 27.128 | 26.573 | 25.247 | 0 | 0 | 58.596 | 56.893 | 43.707 | 26.934 | 0 | 0 | 57.475 | 34.708 | [5 empty] | 0 | -0.363 | 441 | -0.75553 | -0.79337 | 0.09525 | 0.064865 | -0.85823 | 113.5942
08/18/09 | 15:56 | 0 | 24.359 | 0 | 0 | 0 | 26.62 | 29.8 | 28.621 | 26.958 | 26.838 | 26.549 | 25.345 | 0 | 0 | 58.575 | 56.893 | 43.731 | 26.934 | 0 | 0 | 57.475 | 34.708 | [5 empty] | 0 | -0.338 | 442 | -0.78406 | -0.8205 | 0.094094 | 0.064865 | -0.88536 | 112.9195
08/18/09 | 15:57 | 0 | 24.359 | 0 | 0 | 0 | 26.62 | 29.8 | 28.621 | 26.958 | 26.958 | 26.524 | 25.32 | 0 | 0 | 58.596 | 56.848 | 43.683 | 26.934 | 0 | 0 | 57.453 | 34.708 | [5 empty] | 0 | -0.338 | 443 | -0.77678 | -0.81358 | 0.094389 | 0.064865 | -0.87844 | 113.0869
08/18/09 | 15:58 | 0 | 24.359 | 0 | 0 | 0 | 26.62 | 29.8 | 28.621 | 26.909 | 26.549 | 26.524 | 25.271 | 0 | 0 | 58.575 | 56.848 | 43.755 | 26.958 | 0 | 0 | 57.475 | 34.708 | [5 empty] | 0 | -0.289 | 444 | -0.76252 | -0.80001 | 0.094967 | 0.064865 | -0.86488 | 113.4243
08/18/09 | 15:59 | 0 | 24.416 | 0 | 0 | 0 | 26.627 | 29.832 | 28.675 | 26.941 | 26.797 | 26.556 | 25.303 | 0 | 0 | 58.625 | 56.877 | 43.786 | 26.99 | 0 | 0 | 57.482 | 34.763 | [5 empty] | 0 | -0.314 | 445 | -0.77183 | -0.80887 | 0.094589 | 0.064865 | -0.87374 | 113.2025
08/18/09 | 16:00 | 0 | 24.359 | 0 | 0 | 0 | 26.595 | 29.8 | 28.596 | 26.934 | 27.005 | 26.549 | 25.247 | 0 | 0 | 58.552 | 56.848 | 43.755 | 26.958 | 0 | 0 | 57.432 | 34.708 | [5 empty] | 0 | -0.339 | 446 | -0.75553 | -0.79337 | 0.09525 | 0.064865 | -0.85823 | 113.5942
08/18/09 | 16:01 | 0 | 24.359 | 0 | 0 | 0 | 26.595 | 29.825 | 28.621 | 26.958 | 26.934 | 26.549 | 25.151 | 0 | 0 | 58.575 | 56.848 | 43.755 | 26.958 | 0 | 0 | 57.386 | 34.684 | [5 empty] | 0 | -0.363 | 447 | -0.72757 | -0.7668 | 0.096383 | 0.064865 | -0.83166 | 114.3066
08/18/09 | 16:02 | 0 | 24.384 | 0 | 0 | 0 | 26.595 | 29.825 | 28.667 | 26.909 | 26.934 | 26.5 | 25.176 | 0 | 0 | 58.552 | 56.825 | 43.731 | 26.958 | 0 | 0 | 57.341 | 34.708 | [5 empty] | 0 | -0.314 | 448 | -0.73485 | -0.77372 | 0.096088 | 0.064865 | -0.83858 | 114.1158
08/18/09 | 16:03 | 0 | 24.359 | 0 | 0 | 0 | 26.595 | 29.825 | 28.643 | 26.934 | 27.005 | 26.573 | 25.2 | 0 | 0 | 58.53 | 56.825 | 43.755 | 26.934 | 0 | 0 | 57.341 | 34.732 | [5 empty] | 0 | -0.339 | 449 | -0.74184 | -0.78036 | 0.095805 | 0.064865 | -0.84522 | 113.9363
08/18/09 | 16:04 | 0 | 24.384 | 0 | 0 | 0 | 26.595 | 29.825 | 28.643 | 26.909 | 27.005 | 26.524 | 25.08 | 0 | 0 | 58.53 | 56.802 | 43.707 | 26.909 | 0 | 0 | 57.297 | 34.708 | [5 empty] | 0 | -0.314 | 450 | -0.7069 | -0.74714 | 0.097221 | 0.064865 | -0.81201 | 114.8696
08/18/09 | 16:05 | 0 | 24.359 | 0 | 0 | 0 | 26.595 | 29.776 | 28.643 | 26.909 | 26.958 | 26.5 | 25.056 | 0 | 0 | 58.507 | 56.802 | 43.731 | 26.934 | 0 | 0 | 57.341 | 34.708 | [5 empty] | 0 | -0.314 | 451 | -0.69991 | -0.7405 | 0.097504 | 0.064865 | -0.80537 | 115.0675
08/18/09 | 16:06 | 0 | 24.359 | 0 | 0 | 0 | 26.573 | 29.8 | 28.643 | 26.885 | 26.838 | 26.5 | 25.127 | 0 | 0 | 58.507 | 56.782 | 43.779 | 26.934 | 0 | 0 | 57.341 | 34.754 | [5 empty] | 0 | -0.312 | 452 | -0.72058 | -0.76015 | 0.096666 | 0.064865 | -0.82502 | 114.4933
08/18/09 | 16:07 | 0 | 24.384 | 0 | 0 | 0 | 26.549 | 29.776 | 28.643 | 26.885 | 27.103 | 26.5 | 25.08 | 0 | 0 | 58.507 | 56.782 | 43.731 | 26.934 | 0 | 0 | 57.364 | 34.778 | [5 empty] | 0 | -0.336 | 453 | -0.7069 | -0.74714 | 0.097221 | 0.064865 | -0.81201 | 114.8696
08/18/09 | 16:08 | 0 | 24.384 | 0 | 0 | 0 | 26.573 | 29.776 | 28.621 | 26.863 | 27.174 | 26.475 | 24.982 | 0 | 0 | 58.484 | 56.759 | 43.755 | 26.983 | 0 | 0 | 57.409 | 34.754 | [5 empty] | 0 | -0.29 | 454 | -0.67836 | -0.72002 | 0.098377 | 0.064865 | -0.78488 | 115.7032
08/18/09 | 16:09 | 0 | 24.384 | 0 | 0 | 0 | 26.573 | 29.8 | 28.643 | 26.863 | 26.934 | 26.475 | 25.007 | 0 | 0 | 58.484 | 56.782 | 43.779 | 26.958 | 0 | 0 | 57.409 | 34.778 | [5 empty] | 0 | -0.29 | 455 | -0.68564 | -0.72694 | 0.098082 | 0.064865 | -0.7918 | 115.484
08/18/09 | 16:10 | 0 | 24.384 | 0 | 0 | 0 | 26.549 | 29.8 | 28.667 | 26.885 | 27.15 | 26.5 | 25.056 | 0 | 0 | 58.484 | 56.736 | 43.731 | 26.958 | 0 | 0 | 57.453 | 34.801 | [5 empty] | 0 | -0.336 | 456 | -0.69991 | -0.7405 | 0.097504 | 0.064865 | -0.80537 | 115.0675
08/18/09 | 16:11 | 0 | 24.384 | 0 | 0 | 0 | 26.549 | 29.8 | 28.621 | 26.885 | 26.74 | 26.475 | 25.031 | 0 | 0 | 58.461 | 56.757 | 43.731 | 26.983 | 0 | 0 | 57.407 | 34.754 | [5 empty] | 0 | -0.336 | 457 | -0.69263 | -0.73358 | 0.097799 | 0.064865 | -0.79845 | 115.2778
08/18/09 | 16:12 | 0 | 24.332 | 0 | 0 | 0 | 26.497 | 29.773 | 28.594 | 26.858 | 26.833 | 26.402 | 25.004 | 0 | 0 | 58.436 | 56.709 | 43.657 | 26.882 | 0 | 0 | 57.359 | 34.775 | [5 empty] | 0 | -0.361 | 458 | -0.68476 | -0.72611 | 0.098118 | 0.064865 | -0.79097 | 115.51
08/18/09 | 16:13 | 0 | 24.332 | 0 | 0 | 0 | 26.497 | 29.749 | 28.594 | 26.882 | 26.402 | 26.426 | 24.955 | 0 | 0 | 58.436 | 56.709 | 43.726 | 26.931 | 0 | 0 | 57.316 | 34.727 | [5 empty] | 0 | -0.385 | 459 | -0.6705 | -0.71254 | 0.098696 | 0.064865 | -0.77741 | 115.9453
08/18/09 | 16:14 | 0 | 24.308 | 0 | 0 | 0 | 26.497 | 29.773 | 28.616 | 26.833 | 26.353 | 26.448 | 24.931 | 0 | 0 | 58.436 | 56.688 | 43.726 | 26.931 | 0 | 0 | 57.316 | 34.703 | [5 empty] | 0 | -0.336 | 460 | -0.66351 | -0.7059 | 0.098979 | 0.064865 | -0.77077 | 116.1654
08/18/09 | 16:15 | 0 | 24.332 | 0 | 0 | 0 | 26.522 | 29.749 | 28.64 | 26.858 | 26.522 | 26.448 | 24.884 | 0 | 0 | 58.413 | 56.688 | 43.726 | 26.956 | 0 | 0 | 57.293 | 34.703 | [5 empty] | 0 | -0.336 | 461 | -0.64982 | -0.69289 | 0.099534 | 0.064865 | -0.75776 | 116.61
08/18/09 | 16:16 | 0 | 24.357 | 0 | 0 | 0 | 26.497 | 29.724 | 28.616 | 26.811 | 27.316 | 26.426 | 24.859 | 0 | 0 | 58.413 | 56.688 | 43.704 | 26.956 | 0 | 0 | 57.247 | 34.703 | [5 empty] | 0 | -0.314 | 462 | -0.64254 | -0.68597 | 0.099829 | 0.064865 | -0.75084 | 116.8542
08/18/09 | 16:17 | 0 | 24.381 | 0 | 0 | 0 | 26.522 | 29.773 | 28.64 | 26.833 | 27.316 | 26.473 | 24.884 | 0 | 0 | 58.436 | 56.688 | 43.726 | 26.956 | 0 | 0 | 57.293 | 34.727 | [5 empty] | 0 | -0.311 | 463 | -0.64982 | -0.69289 | 0.099534 | 0.064865 | -0.75776 | 116.61
08/18/09 | 16:18 | 0 | 24.357 | 0 | 0 | 0 | 26.497 | 29.798 | 28.616 | 26.833 | 27.027 | 26.473 | 24.859 | 0 | 0 | 58.413 | 56.688 | 43.774 | 26.956 | 0 | 0 | 57.316 | 34.703 | [5 empty] | 0 | -0.336 | 464 | -0.64254 | -0.68597 | 0.099829 | 0.064865 | -0.75084 | 116.8542
08/18/09 | 16:19 | 0 | 24.332 | 0 | 0 | 0 | 26.497 | 29.724 | 28.616 | 26.833 | 26.667 | 26.402 | 24.715 | 0 | 0 | 58.413 | 56.665 | 43.774 | 26.956 | 0 | 0 | 57.27 | 34.727 | [5 empty] | 0 | -0.336 | 465 | -0.60061 | -0.64611 | 0.10153 | 0.064865 | -0.71098 | 118.3762
08/18/09 | 16:20 | 0 | 24.332 | 0 | 0 | 0 | 26.497 | 29.749 | 28.64 | 26.811 | 26.691 | 26.473 | 24.764 | 0 | 0 | 58.368 | 56.665 | 43.726 | 26.956 | 0 | 0 | 57.27 | 34.727 | [5 empty] | 0 | -0.314 | 466 | -0.61488 | -0.65968 | 0.10095 | 0.064865 | -0.72454 | 117.835
08/18/09 | 16:21 | 0 | 24.298 | 0 | 0 | 0 | 26.439 | 29.714 | 28.631 | 26.799 | 26.583 | 26.488 | 24.631 | 0 | 0 | 58.358 | 56.633 | 43.716 | 26.944 | 0 | 0 | 57.261 | 34.694 | [5 empty] | 0 | -0.36 | 467 | -0.57615 | -0.62286 | 0.10252 | 0.064865 | -0.68773 | 119.3663
08/18/09 | 16:22 | 0 | 24.308 | 0 | 0 | 0 | 26.473 | 29.773 | 28.616 | 26.858 | 26.473 | 26.593 | 24.646 | 0 | 0 | 58.39 | 56.642 | 43.75 | 26.956 | 0 | 0 | 57.316 | 34.727 | [5 empty] | 0 | -0.385 | 468 | -0.58052 | -0.62701 | 0.10234 | 0.064865 | -0.69188 | 119.1834
08/18/09 | 16:23 | 0 | 24.332 | 0 | 0 | 0 | 26.473 | 29.724 | 28.64 | 26.811 | 26.787 | 26.522 | 24.646 | 0 | 0 | 58.39 | 56.62 | 43.75 | 26.978 | 0 | 0 | 57.336 | 34.751 | [5 empty] | 0 | -0.338 | 469 | -0.58052 | -0.62701 | 0.10234 | 0.064865 | -0.69188 | 119.1834
08/18/09 | 16:24 | 0 | 24.298 | 0 | 0 | 0 | 26.439 | 29.714 | 28.631 | 26.777 | 26.632 | 26.512 | 24.612 | 0 | 0 | 58.336 | 56.588 | 43.693 | 26.922 | 0 | 0 | 57.284 | 34.742 | [5 empty] | 0 | -0.338 | 470 | -0.57061 | -0.6176 | 0.10274 | 0.064865 | -0.68247 | 119.602
08/18/09 | 16:25 | 0 | 24.357 | 0 | 0 | 0 | 26.497 | 29.749 | 28.616 | 26.811 | 26.402 | 26.618 | 24.715 | 0 | 0 | 58.368 | 56.642 | 43.774 | 26.978 | 0 | 0 | 57.293 | 34.775 | [5 empty] | 0 | -0.314 | 471 | -0.60061 | -0.64611 | 0.10153 | 0.064865 | -0.71098 | 118.3762
08/18/09 | 16:26 | 0 | 24.332 | 0 | 0 | 0 | 26.473 | 29.749 | 28.689 | 26.787 | 26.304 | 26.593 | 24.764 | 0 | 0 | 58.345 | 56.62 | 43.75 | 26.978 | 0 | 0 | 57.27 | 34.775 | [5 empty] | 0 | -0.314 | 472 | -0.61488 | -0.65968 | 0.10095 | 0.064865 | -0.72454 | 117.835
08/18/09 | 16:27 | 0 | 24.308 | 0 | 0 | 0 | 26.448 | 29.749 | 28.665 | 26.787 | 26.738 | 26.667 | 24.835 | 0 | 0 | 58.345 | 56.597 | 43.774 | 26.978 | 0 | 0 | 57.247 | 34.775 | [5 empty] | 0 | -0.339 | 473 | -0.63555 | -0.67933 | 0.10011 | 0.064865 | -0.74419 | 117.0939
08/18/09 | 16:28 | 0 | 24.332 | 0 | 0 | 0 | 26.473 | 29.724 | 28.665 | 26.787 | 26.858 | 26.642 | 24.835 | 0 | 0 | 58.345 | 56.597 | 43.75 | 26.978 | 0 | 0 | 57.202 | 34.751 | [5 empty] | 0 | -0.314 | 474 | -0.63555 | -0.67933 | 0.10011 | 0.064865 | -0.74419 | 117.0939
08/18/09 | 16:29 | 0 | 24.273 | 0 | 0 | 0 | 26.414 | 29.739 | 28.606 | 26.752 | 26.777 | 26.632 | 24.729 | 0 | 0 | 58.313 | 56.565 | 43.693 | 26.922 | 0 | 0 | 57.17 | 34.742 | [5 empty] | 0 | -0.338 | 475 | -0.60468 | -0.64999 | 0.10136 | 0.064865 | -0.71485 | 118.219
08/18/09 | 16:30 | 0 | 24.298 | 0 | 0 | 0 | 26.414 | 29.69 | 28.606 | 26.752 | 26.608 | 26.583 | 24.754 | 0 | 0 | 58.313 | 56.565 | 43.764 | 26.944 | 0 | 0 | 57.103 | 34.742 | [5 empty] | 0 | -0.338 | 476 | -0.61196 | -0.65691 | 0.10107 | 0.064865 | -0.72177 | 117.9434
08/18/09 | 16:31 | 0 | 24.308 | 0 | 0 | 0 | 26.426 | 29.81 | 28.628 | 26.824 | 26.654 | 26.75 | 24.752 | 0 | 0 | 58.336 | 56.585 | 43.786 | 26.99 | 0 | 0 | 57.192 | 34.787 | [5 empty] | 0 | -0.398 | 477 | -0.61138 | -0.65635 | 0.10109 | 0.064865 | -0.72122 | 117.9652
08/18/09 | 16:32 | 0 | 24.359 | 0 | 0 | 0 | 26.475 | 29.751 | 28.692 | 26.814 | 26.838 | 26.694 | 24.742 | 0 | 0 | 58.349 | 56.576 | 43.8 | 27.005 | 0 | 0 | 57.183 | 34.801 | [5 empty] | 0 | -0.339 | 478 | -0.60847 | -0.65359 | 0.10121 | 0.064865 | -0.71845 | 118.0748
08/18/09 | 16:33 | 0 | 24.359 | 0 | 0 | 0 | 26.475 | 29.776 | 28.667 | 26.838 | 26.573 | 26.716 | 24.766 | 0 | 0 | 58.37 | 56.576 | 43.824 | 27.029 | 0 | 0 | 57.206 | 34.801 | [5 empty] | 0 | -0.363 | 479 | -0.61546 | -0.66023 | 0.10093 | 0.064865 | -0.72509 | 117.8134
08/18/09 | 16:34 | 0 | 24.359 | 0 | 0 | 0 | 26.475 | 29.8 | 28.667 | 26.814 | 26.983 | 26.694 | 24.742 | 0 | 0 | 58.37 | 56.576 | 43.848 | 27.005 | 0 | 0 | 57.16 | 34.801 | [5 empty] | 0 | -0.339 | 480 | -0.60847 | -0.65359 | 0.10121 | 0.064865 | -0.71845 | 118.0748
08/18/09 | 16:35 | 0 | 24.33 | 0 | 0 | 0 | 26.446 | 29.746 | 28.663 | 26.76 | 26.76 | 26.686 | 24.688 | 0 | 0 | 58.322 | 56.549 | 43.841 | 26.976 | 0 | 0 | 57.179 | 34.773 | [5 empty] | 0 | -0.314 | 481 | -0.59275 | -0.63864 | 0.10185 | 0.064865 | -0.7035 | 118.6855
08/18/09 | 16:36 | 0 | 24.305 | 0 | 0 | 0 | 26.421 | 29.771 | 28.638 | 26.76 | 26.544 | 26.711 | 24.737 | 0 | 0 | 58.276 | 56.528 | 43.795 | 27 | 0 | 0 | 57.199 | 34.773 | [5 empty] | 0 | -0.339 | 482 | -0.60701 | -0.6522 | 0.10127 | 0.064865 | -0.71707 | 118.1301
08/18/09 | 16:37 | 0 | 24.33 | 0 | 0 | 0 | 26.421 | 29.771 | 28.613 | 26.784 | 26.495 | 26.735 | 24.737 | 0 | 0 | 58.299 | 56.528 | 43.819 | 26.976 | 0 | 0 | 57.199 | 34.773 | [5 empty] | 0 | -0.363 | 483 | -0.60701 | -0.6522 | 0.10127 | 0.064865 | -0.71707 | 118.1301
08/18/09 | 16:38 | 0 | 24.305 | 0 | 0 | 0 | 26.421 | 29.746 | 28.613 | 26.831 | 26.566 | 26.711 | 24.688 | 0 | 0 | 58.276 | 56.549 | 43.795 | 27 | 0 | 0 | 57.179 | 34.773 | [5 empty] | 0 | -0.41 | 484 | -0.59275 | -0.63864 | 0.10185 | 0.064865 | -0.7035 | 118.6855
08/18/09 | 16:39 | 0 | 24.33 | 0 | 0 | 0 | 26.446 | 29.746 | 28.663 | 26.784 | 26.519 | 26.735 | 24.663 | 0 | 0 | 58.299 | 56.505 | 43.795 | 26.976 | 0 | 0 | 57.133 | 34.773 | [5 empty] | 0 | -0.338 | 485 | -0.58547 | -0.63172 | 0.10214 | 0.064865 | -0.69658 | 118.9794
08/18/09 | 16:40 | 0 | 24.33 | 0 | 0 | 0 | 26.421 | 29.722 | 28.687 | 26.76 | 26.76 | 26.686 | 24.712 | 0 | 0 | 58.276 | 56.528 | 43.795 | 27.025 | 0 | 0 | 57.087 | 34.749 | [5 empty] | 0 | -0.339 | 486 | -0.59973 | -0.64528 | 0.10156 | 0.064865 | -0.71015 | 118.4102
08/18/09 | 16:41 | 0 | 24.33 | 0 | 0 | 0 | 26.421 | 29.746 | 28.613 | 26.76 | 26.519 | 26.711 | 24.688 | 0 | 0 | 58.276 | 56.505 | 43.819 | 27 | 0 | 0 | 57.087 | 34.749 | [5 empty] | 0 | -0.339 | 487 | -0.59275 | -0.63864 | 0.10185 | 0.064865 | -0.7035 | 118.6855
08/18/09 | 16:42 | 0 | 24.305 | 0 | 0 | 0 | 26.446 | 29.795 | 28.663 | 26.76 | 26.566 | 26.686 | 24.712 | 0 | 0 | 58.276 | 56.483 | 43.795 | 27 | 0 | 0 | 57.044 | 34.773 | [5 empty] | 0 | -0.314 | 488 | -0.59973 | -0.64528 | 0.10156 | 0.064865 | -0.71015 | 118.4102
08/18/09 | 16:43 | 0 | 24.305 | 0 | 0 | 0 | 26.421 | 29.746 | 28.638 | 26.809 | 26.711 | 26.711 | 24.712 | 0 | 0 | 58.254 | 56.505 | 43.819 | 27.025 | 0 | 0 | 57.065 | 34.773 | [5 empty] | 0 | -0.388 | 489 | -0.59973 | -0.64528 | 0.10156 | 0.064865 | -0.71015 | 118.4102
08/18/09 | 16:44 | 0 | 24.33 | 0 | 0 | 0 | 26.421 | 29.771 | 28.663 | 26.76 | 26.809 | 26.735 | 24.641 | 0 | 0 | 58.254 | 56.505 | 43.841 | 27 | 0 | 0 | 57.11 | 34.773 | [5 empty] | 0 | -0.339 | 490 | -0.57906 | -0.62563 | 0.1024 | 0.064865 | -0.69049 | 119.2441
08/18/09 | 16:45 | 0 | 24.295 | 0 | 0 | 0 | 26.387 | 29.712 | 28.653 | 26.701 | 27.159 | 26.701 | 24.607 | 0 | 0 | 58.222 | 56.451 | 43.786 | 26.966 | 0 | 0 | 57.101 | 34.739 | [5 empty] | 0 | -0.314 | 491 | -0.56916 | -0.61622 | 0.1028 | 0.064865 | -0.68108 | 119.6648
08/18/09 | 16:46 | 0 | 24.33 | 0 | 0 | 0 | 26.421 | 29.722 | 28.687 | 26.76 | 27.096 | 26.64 | 24.45 | 0 | 0 | 58.254 | 56.483 | 43.771 | 27 | 0 | 0 | 57.156 | 34.773 | [5 empty] | 0 | -0.339 | 492 | -0.52344 | -0.57276 | 0.10465 | 0.064865 | -0.63762 | 121.8143
08/18/09 | 16:47 | 0 | 24.295 | 0 | 0 | 0 | 26.387 | 29.687 | 28.653 | 26.701 | 26.63 | 26.605 | 24.416 | 0 | 0 | 58.244 | 56.451 | 43.807 | 26.966 | 0 | 0 | 57.078 | 34.739 | [5 empty] | 0 | -0.314 | 493 | -0.51354 | -0.56335 | 0.10506 | 0.064865 | -0.62821 | 122.3302
08/18/09 | 16:48 | 0 | 24.33 | 0 | 0 | 0 | 26.421 | 29.746 | 28.638 | 26.76 | 26.953 | 26.711 | 24.45 | 0 | 0 | 58.254 | 56.46 | 43.819 | 27 | 0 | 0 | 57.087 | 34.773 | [5 empty] | 0 | -0.339 | 494 | -0.52344 | -0.57276 | 0.10465 | 0.064865 | -0.63762 | 121.8143
08/18/09 | 16:49 | 0 | 24.354 | 0 | 0 | 0 | 26.421 | 29.771 | 28.712 | 26.735 | 26.664 | 26.64 | 24.305 | 0 | 0 | 58.231 | 56.46 | 43.819 | 27.025 | 0 | 0 | 57.065 | 34.818 | [5 empty] | 0 | -0.314 | 495 | -0.48122 | -0.53262 | 0.10637 | 0.064865 | -0.59749 | 124.1623
08/18/09 | 16:50 | 0 | 24.33 | 0 | 0 | 0 | 26.399 | 29.722 | 28.663 | 26.809 | 26.446 | 26.711 | 24.281 | 0 | 0 | 58.208 | 56.46 | 43.865 | 27 | 0 | 0 | 57.065 | 34.818 | [5 empty] | 0 | -0.41 | 496 | -0.47423 | -0.52598 | 0.10665 | 0.064865 | -0.59085 | 124.5913
08/18/09 | 16:51 | 0 | 24.271 | 0 | 0 | 0 | 26.353 | 29.7 | 28.64 | 26.738 | 26.134 | 26.664 | 24.283 | 0 | 0 | 58.19 | 56.419 | 43.798 | 26.978 | 0 | 0 | 57.024 | 34.797 | [5 empty] | 0 | -0.385 | 497 | -0.47481 | -0.52653 | 0.10663 | 0.064865 | -0.5914 | 124.555
08/18/09 | 16:52 | 0 | 24.266 | 0 | 0 | 0 | 26.409 | 29.756 | 28.623 | 26.77 | 26.505 | 26.721 | 24.34 | 0 | 0 | 58.196 | 56.448 | 43.829 | 27.01 | 0 | 0 | 57.099 | 34.828 | [5 empty] | 0 | -0.361 | 498 | -0.49141 | -0.54231 | 0.10595 | 0.064865 | -0.60718 | 123.5586
08/18/09 | 16:53 | 0 | 24.291 | 0 | 0 | 0 | 26.409 | 29.756 | 28.672 | 26.77 | 25.951 | 26.696 | 24.386 | 0 | 0 | 58.196 | 56.426 | 43.853 | 27.034 | 0 | 0 | 57.076 | 34.806 | [5 empty] | 0 | -0.361 | 499 | -0.5048 | -0.55504 | 0.10541 | 0.064865 | -0.61991 | 122.8022
08/18/09 | 16:54 | 0 | 24.315 | 0 | 0 | 0 | 26.409 | 29.732 | 28.672 | 26.745 | 26.48 | 26.721 | 24.411 | 0 | 0 | 58.174 | 56.403 | 43.829 | 27.01 | 0 | 0 | 57.053 | 34.806 | [5 empty] | 0 | -0.336 | 500 | -0.51208 | -0.56196 | 0.10512 | 0.064865 | -0.62683 | 122.4078
08/18/09 | 16:55 | 0 | 24.281 | 0 | 0 | 0 | 26.35 | 29.673 | 28.638 | 26.711 | 26.64 | 26.64 | 24.376 | 0 | 0 | 58.165 | 56.371 | 43.795 | 26.976 | 0 | 0 | 57.044 | 34.794 | [5 empty] | 0 | -0.361 | 501 | -0.50189 | -0.55228 | 0.10553 | 0.064865 | -0.61714 | 122.9632
08/18/09 | 16:56 | 0 | 24.281 | 0 | 0 | 0 | 26.35 | 29.722 | 28.663 | 26.711 | 26.591 | 26.662 | 24.352 | 0 | 0 | 58.142 | 56.348 | 43.795 | 26.976 | 0 | 0 | 56.998 | 34.818 | [5 empty] | 0 | -0.361 | 502 | -0.4949 | -0.54563 | 0.10581 | 0.064865 | -0.6105 | 123.3573
08/18/09 | 16:57 | 0 | 24.315 | 0 | 0 | 0 | 26.385 | 29.756 | 28.648 | 26.77 | 26.264 | 26.745 | 24.364 | 0 | 0 | 58.153 | 56.403 | 43.877 | 27.034 | 0 | 0 | 56.987 | 34.852 | [5 empty] | 0 | -0.385 | 503 | -0.4984 | -0.54896 | 0.10567 | 0.064865 | -0.61382 | 123.1589
08/18/09 | 16:58 | 0 | 24.256 | 0 | 0 | 0 | 26.35 | 29.722 | 28.638 | 26.711 | 26.397 | 26.662 | 24.33 | 0 | 0 | 58.142 | 56.394 | 43.865 | 27 | 0 | 0 | 56.932 | 34.842 | [5 empty] | 0 | -0.361 | 504 | -0.4885 | -0.53954 | 0.10607 | 0.064865 | -0.60441 | 123.7285
08/18/09 | 16:59 | 0 | 24.256 | 0 | 0 | 0 | 26.35 | 29.697 | 28.687 | 26.686 | 26.252 | 26.615 | 24.33 | 0 | 0 | 58.165 | 56.371 | 43.843 | 27 | 0 | 0 | 56.909 | 34.818 | [5 empty] | 0 | -0.336 | 505 | -0.4885 | -0.53954 | 0.10607 | 0.064865 | -0.60441 | 123.7285
08/18/09 | 17:00 | 0 | 24.256 | 0 | 0 | 0 | 26.35 | 29.722 | 28.638 | 26.711 | 26.301 | 26.615 | 24.232 | 0 | 0 | 58.121 | 56.371 | 43.843 | 27.025 | 0 | 0 | 56.932 | 34.794 | [5 empty] | 0 | -0.361 | 506 | -0.45996 | -0.51242 | 0.10723 | 0.064865 | -0.57728 | 125.5075
08/18/09 | 17:01 | 0 | 24.281 | 0 | 0 | 0 | 26.375 | 29.722 | 28.709 | 26.686 | 26.181 | 26.615 | 24.281 | 0 | 0 | 58.121 | 56.327 | 43.843 | 26.976 | 0 | 0 | 56.909 | 34.773 | [5 empty] | 0 | -0.311 | 507 | -0.47423 | -0.52598 | 0.10665 | 0.064865 | -0.59085 | 124.5913
08/18/09 | 17:02 | 0 | 24.281 | 0 | 0 | 0 | 26.35 | 29.722 | 28.663 | 26.735 | 26.326 | 26.517 | 24.33 | 0 | 0 | 58.121 | 56.348 | 43.843 | 27.025 | 0 | 0 | 56.909 | 34.794 | [5 empty] | 0 | -0.385 | 508 | -0.4885 | -0.53954 | 0.10607 | 0.064865 | -0.60441 | 123.7285
08/18/09 | 17:03 | 0 | 24.256 | 0 | 0 | 0 | 26.318 | 29.665 | 28.631 | 26.703 | 26.365 | 26.485 | 24.224 | 0 | 0 | 58.091 | 56.298 | 43.812 | 26.968 | 0 | 0 | 56.834 | 34.763 | [5 empty] | 0 | -0.385 | 509 | -0.45763 | -0.5102 | 0.10732 | 0.064865 | -0.57507 | 125.6626
08/18/09 | 17:04 | 0 | 24.281 | 0 | 0 | 0 | 26.375 | 29.722 | 28.687 | 26.711 | 26.108 | 26.517 | 24.207 | 0 | 0 | 58.121 | 56.327 | 43.843 | 27.025 | 0 | 0 | 56.887 | 34.773 | [5 empty] | 0 | -0.336 | 510 | -0.45268 | -0.5055 | 0.10752 | 0.064865 | -0.57036 | 125.9973
08/18/09 | 17:05 | 0 | 24.175 | 0 | 0 | 0 | 26.22 | 29.619 | 28.582 | 26.63 | 25.933 | 26.439 | 24.129 | 0 | 0 | 57.977 | 56.207 | 43.764 | 26.895 | 0 | 0 | 56.791 | 34.67 | [5 empty] | 0 | -0.41 | 511 | -0.42996 | -0.48391 | 0.10844 | 0.064865 | -0.54877 | 127.6319
08/18/09 | 17:06 | 0 | 24.153 | 0 | 0 | 0 | 26.245 | 29.619 | 28.582 | 26.608 | 25.933 | 26.343 | 24.175 | 0 | 0 | 57.977 | 56.207 | 43.74 | 26.895 | 0 | 0 | 56.791 | 34.67 | [5 empty] | 0 | -0.363 | 512 | -0.44336 | -0.49664 | 0.1079 | 0.064865 | -0.5615 | 126.6476
08/18/09 | 17:07 | 0 | 24.305 | 0 | 0 | 0 | 26.35 | 29.746 | 28.709 | 26.735 | 26.47 | 26.446 | 24.376 | 0 | 0 | 58.098 | 56.327 | 43.889 | 27.025 | 0 | 0 | 56.932 | 34.842 | [5 empty] | 0 | -0.385 | 513 | -0.50189 | -0.55228 | 0.10553 | 0.064865 | -0.61714 | 122.9632
08/18/09 | 17:08 | 0 | 24.256 | 0 | 0 | 0 | 26.35 | 29.697 | 28.734 | 26.686 | 26.206 | 26.446 | 24.33 | 0 | 0 | 58.03 | 56.305 | 43.819 | 27 | 0 | 0 | 56.864 | 34.818 | [5 empty] | 0 | -0.336 | 514 | -0.4885 | -0.53954 | 0.10607 | 0.064865 | -0.60441 | 123.7285
08/18/09 | 17:09 | 0 | 24.273 | 0 | 0 | 0 | 26.365 | 29.714 | 28.677 | 26.679 | 26.005 | 26.463 | 24.369 | 0 | 0 | 58.046 | 56.275 | 43.858 | 26.993 | 0 | 0 | 56.903 | 34.787 | [5 empty] | 0 | -0.314 | 515 | -0.49985 | -0.55034 | 0.10561 | 0.064865 | -0.6152 | 123.077
08/18/09 | 17:10 | 0 | 24.256 | 0 | 0 | 0 | 26.326 | 29.746 | 28.687 | 26.735 | 25.867 | 26.446 | 24.281 | 0 | 0 | 58.076 | 56.327 | 43.865 | 27.025 | 0 | 0 | 56.887 | 34.818 | [5 empty] | 0 | -0.409 | 516 | -0.47423 | -0.52598 | 0.10665 | 0.064865 | -0.59085 | 124.5913
08/18/09 | 17:11 | 0 | 24.273 | 0 | 0 | 0 | 26.318 | 29.69 | 28.677 | 26.654 | 26.076 | 26.414 | 24.32 | 0 | 0 | 58.046 | 56.275 | 43.834 | 26.993 | 0 | 0 | 56.857 | 34.742 | [5 empty] | 0 | -0.336 | 517 | -0.48558 | -0.53678 | 0.10619 | 0.064865 | -0.60164 | 123.9005
08/18/09 | 17:12 | 0 | 24.249 | 0 | 0 | 0 | 26.318 | 29.69 | 28.677 | 26.703 | 26.343 | 26.439 | 24.249 | 0 | 0 | 58.046 | 56.252 | 43.858 | 26.993 | 0 | 0 | 56.857 | 34.763 | [5 empty] | 0 | -0.385 | 518 | -0.46491 | -0.51712 | 0.10703 | 0.064865 | -0.58199 | 125.1833
08/18/09 | 17:13 | 0 | 24.273 | 0 | 0 | 0 | 26.318 | 29.69 | 28.726 | 26.654 | 26.559 | 26.39 | 24.224 | 0 | 0 | 58 | 56.252 | 43.834 | 27.017 | 0 | 0 | 56.857 | 34.763 | [5 empty] | 0 | -0.336 | 519 | -0.45763 | -0.5102 | 0.10732 | 0.064865 | -0.57507 | 125.6626
08/18/09 | 17:14 | 0 | 24.273 | 0 | 0 | 0 | 26.343 | 29.714 | 28.751 | 26.679 | 26.608 | 26.39 | 24.2 | 0 | 0 | 58.023 | 56.252 | 43.834 | 27.017 | 0 | 0 | 56.857 | 34.787 | [5 empty] | 0 | -0.336 | 520 | -0.45064 | -0.50356 | 0.1076 | 0.064865 | -0.56842 | 126.1372
08/18/09 | 17:15 | 0 | 24.273 | 0 | 0 | 0 | 26.318 | 29.739 | 28.702 | 26.728 | 26.51 | 26.365 | 24.153 | 0 | 0 | 58 | 56.298 | 43.882 | 27.039 | 0 | 0 | 56.834 | 34.811 | [5 empty] | 0 | -0.41 | 521 | -0.43695 | -0.49055 | 0.10816 | 0.064865 | -0.55542 | 127.1108
08/18/09 | 17:16 | 0 | 24.273 | 0 | 0 | 0 | 26.318 | 29.714 | 28.702 | 26.679 | 26.534 | 26.39 | 24.129 | 0 | 0 | 58 | 56.229 | 43.858 | 27.017 | 0 | 0 | 56.88 | 34.811 | [5 empty] | 0 | -0.361 | 522 | -0.42996 | -0.48391 | 0.10844 | 0.064865 | -0.54877 | 127.6319
08/18/09 | 17:17 | 0 | 24.273 | 0 | 0 | 0 | 26.318 | 29.714 | 28.726 | 26.654 | 26.269 | 26.365 | 24.08 | 0 | 0 | 58.023 | 56.252 | 43.812 | 27.039 | 0 | 0 | 56.88 | 34.835 | [5 empty] | 0 | -0.336 | 523 | -0.4157 | -0.47034 | 0.10902 | 0.064865 | -0.53521 | 128.7501
08/18/09 | 17:18 | 0 | 24.273 | 0 | 0 | 0 | 26.318 | 29.714 | 28.702 | 26.63 | 26.318 | 26.318 | 23.984 | 0 | 0 | 58 | 56.229 | 43.882 | 27.017 | 0 | 0 | 56.834 | 34.835 | [5 empty] | 0 | -0.312 | 524 | -0.38774 | -0.44377 | 0.11015 | 0.064865 | -0.50864 | 131.1794
08/18/09 | 17:19 | 0 | 24.273 | 0 | 0 | 0 | 26.318 | 29.685 | 28.626 | 26.698 | 26.024 | 26.36 | 23.859 | 0 | 0 | 57.996 | 56.202 | 43.829 | 27.01 | 0 | 0 | 56.83 | 34.83 | [5 empty] | 0 | -0.38 | 525 | -0.35134 | -0.40917 | 0.11163 | 0.064865 | -0.47404 | 134.922
08/18/09 | 17:20 | 0 | 24.273 | 0 | 0 | 0 | 26.294 | 29.739 | 28.677 | 26.679 | 26.054 | 26.318 | 23.96 | 0 | 0 | 58 | 56.229 | 43.882 | 27.064 | 0 | 0 | 56.834 | 34.859 | [5 empty] | 0 | -0.385 | 526 | -0.38075 | -0.43713 | 0.11044 | 0.064865 | -0.50199 | 131.8425
08/18/09 | 17:21 | 0 | 24.298 | 0 | 0 | 0 | 26.318 | 29.739 | 28.726 | 26.63 | 26.125 | 26.318 | 23.888 | 0 | 0 | 57.977 | 56.207 | 43.905 | 27.039 | 0 | 0 | 56.834 | 34.904 | [5 empty] | 0 | -0.312 | 527 | -0.35979 | -0.4172 | 0.11129 | 0.064865 | -0.48206 | 133.9863
08/18/09 | 17:22 | 0 | 24.273 | 0 | 0 | 0 | 26.294 | 29.761 | 28.726 | 26.703 | 26.005 | 26.39 | 23.864 | 0 | 0 | 57.977 | 56.229 | 43.905 | 27.039 | 0 | 0 | 56.857 | 34.859 | [5 empty] | 0 | -0.409 | 528 | -0.3528 | -0.41056 | 0.11157 | 0.064865 | -0.47542 | 134.7575
08/18/09 | 17:23 | 0 | 24.244 | 0 | 0 | 0 | 26.289 | 29.71 | 28.697 | 26.625 | 26.289 | 26.264 | 23.859 | 0 | 0 | 57.95 | 56.159 | 43.877 | 27.01 | 0 | 0 | 56.807 | 34.83 | [5 empty] | 0 | -0.336 | 529 | -0.35134 | -0.40917 | 0.11163 | 0.064865 | -0.47404 | 134.922
08/18/09 | 17:24 | 0 | 24.249 | 0 | 0 | 0 | 26.294 | 29.761 | 28.702 | 26.679 | 26.22 | 26.343 | 23.815 | 0 | 0 | 57.977 | 56.207 | 43.858 | 27.039 | 0 | 0 | 56.834 | 34.883 | [5 empty] | 0 | -0.385 | 530 | -0.33853 | -0.39699 | 0.11215 | 0.064865 | -0.46186 | 136.4309
08/18/09 | 17:25 | 0 | 24.273 | 0 | 0 | 0 | 26.294 | 29.69 | 28.726 | 26.63 | 26.029 | 26.318 | 23.839 | 0 | 0 | 57.977 | 56.186 | 43.905 | 27.039 | 0 | 0 | 56.814 | 34.883 | [5 empty] | 0 | -0.336 | 531 | -0.34552 | -0.40364 | 0.11186 | 0.064865 | -0.4685 | 135.594
08/18/09 | 17:26 | 0 | 24.244 | 0 | 0 | 0 | 26.264 | 29.71 | 28.697 | 26.578 | 26.071 | 26.264 | 23.835 | 0 | 0 | 57.95 | 56.179 | 43.853 | 27.01 | 0 | 0 | 56.83 | 34.806 | [5 empty] | 0 | -0.314 | 532 | -0.34435 | -0.40253 | 0.11191 | 0.064865 | -0.46739 | 135.7311
08/18/09 | 17:27 | 0 | 24.298 | 0 | 0 | 0 | 26.294 | 29.739 | 28.726 | 26.63 | 26.029 | 26.294 | 23.766 | 0 | 0 | 57.957 | 56.14 | 43.834 | 27.039 | 0 | 0 | 56.857 | 34.859 | [5 empty] | 0 | -0.336 | 533 | -0.32426 | -0.38343 | 0.11273 | 0.064865 | -0.44829 | 138.2516
08/18/09 | 17:28 | 0 | 24.244 | 0 | 0 | 0 | 26.264 | 29.685 | 28.721 | 26.578 | 26.024 | 26.264 | 23.761 | 0 | 0 | 57.95 | 56.135 | 43.901 | 27.01 | 0 | 0 | 56.786 | 34.83 | [5 empty] | 0 | -0.314 | 534 | -0.3228 | -0.38204 | 0.11279 | 0.064865 | -0.44691 | 138.4465
08/18/09 | 17:29 | 0 | 24.269 | 0 | 0 | 0 | 26.289 | 29.71 | 28.721 | 26.6 | 26.191 | 26.264 | 23.736 | 0 | 0 | 57.907 | 56.159 | 43.877 | 27.034 | 0 | 0 | 56.807 | 34.83 | [5 empty] | 0 | -0.311 | 535 | -0.31552 | -0.37512 | 0.11308 | 0.064865 | -0.43999 | 139.4476
08/18/09 | 17:30 | 0 | 24.298 | 0 | 0 | 0 | 26.318 | 29.761 | 28.751 | 26.654 | 26.1 | 26.343 | 23.719 | 0 | 0 | 57.977 | 56.186 | 43.905 | 27.088 | 0 | 0 | 56.857 | 34.859 | [5 empty] | 0 | -0.336 | 536 | -0.31057 | -0.37042 | 0.11328 | 0.064865 | -0.43528 | 140.1552
08/18/09 | 17:31 | 0 | 24.298 | 0 | 0 | 0 | 26.245 | 29.69 | 28.751 | 26.63 | 26.005 | 26.245 | 23.695 | 0 | 0 | 58.021 | 56.204 | 43.951 | 27.113 | 0 | 0 | 56.877 | 34.928 | [5 empty] | 0 | -0.385 | 537 | -0.30358 | -0.36378 | 0.11356 | 0.064865 | -0.42864 | 141.1935
08/18/09 | 17:32 | 0 | 24.335 | 0 | 0 | 0 | 26.309 | 29.776 | 28.741 | 26.718 | 26.211 | 26.309 | 23.781 | 0 | 0 | 57.966 | 56.195 | 43.917 | 27.079 | 0 | 0 | 56.757 | 34.919 | [5 empty] | 0 | -0.409 | 538 | -0.32863 | -0.38758 | 0.11255 | 0.064865 | -0.45245 | 137.6775
08/18/09 | 17:33 | 0 | 24.31 | 0 | 0 | 0 | 26.331 | 29.776 | 28.812 | 26.694 | 26.115 | 26.355 | 23.734 | 0 | 0 | 57.966 | 56.195 | 43.941 | 27.103 | 0 | 0 | 56.757 | 34.943 | [5 empty] | 0 | -0.363 | 539 | -0.31494 | -0.37457 | 0.1131 | 0.064865 | -0.43944 | 139.5297
08/18/09 | 17:34 | 0 | 24.288 | 0 | 0 | 0 | 26.331 | 29.825 | 28.837 | 26.718 | 26.044 | 26.355 | 23.614 | 0 | 0 | 57.966 | 56.195 | 43.941 | 27.103 | 0 | 0 | 56.777 | 34.964 | [5 empty] | 0 | -0.387 | 540 | -0.28 | -0.34136 | 0.11452 | 0.064865 | -0.40622 | 145.0803
08/18/09 | 17:35 | 0 | 24.335 | 0 | 0 | 0 | 26.331 | 29.776 | 28.788 | 26.669 | 25.779 | 26.331 | 23.589 | 0 | 0 | 57.943 | 56.172 | 43.965 | 27.103 | 0 | 0 | 56.8 | 34.964 | [5 empty] | 0 | -0.338 | 541 | -0.27272 | -0.33444 | 0.11481 | 0.064865 | -0.3993 | 146.4156
08/18/09 | 17:36 | 0 | 24.31 | 0 | 0 | 0 | 26.331 | 29.776 | 28.788 | 26.694 | 26.38 | 26.235 | 23.614 | 0 | 0 | 57.943 | 56.172 | 43.987 | 27.103 | 0 | 0 | 56.8 | 34.988 | [5 empty] | 0 | -0.363 | 542 | -0.28 | -0.34136 | 0.11452 | 0.064865 | -0.40622 | 145.0803
08/18/09 | 17:37 | 0 | 24.335 | 0 | 0 | 0 | 26.331 | 29.8 | 28.837 | 26.718 | 26.211 | 26.26 | 23.589 | 0 | 0 | 57.966 | 56.172 | 43.987 | 27.103 | 0 | 0 | 56.757 | 34.988 | [5 empty] | 0 | -0.387 | 543 | -0.27272 | -0.33444 | 0.11481 | 0.064865 | -0.3993 | 146.4156
08/18/09 | 17:38 | 0 | 24.31 | 0 | 0 | 0 | 26.309 | 29.776 | 28.788 | 26.62 | 26.115 | 26.26 | 23.589 | 0 | 0 | 57.92 | 56.128 | 43.965 | 27.079 | 0 | 0 | 56.757 | 34.943 | [5 empty] | 0 | -0.311 | 544 | -0.27272 | -0.33444 | 0.11481 | 0.064865 | -0.3993 | 146.4156
08/18/09 | 17:39 | 0 | 24.278 | 0 | 0 | 0 | 26.228 | 29.695 | 28.685 | 26.588 | 25.578 | 26.252 | 23.437 | 0 | 0 | 57.847 | 56.098 | 43.91 | 27.071 | 0 | 0 | 56.727 | 34.933 | [5 empty] | 0 | -0.36 | 545 | -0.22845 | -0.29236 | 0.11661 | 0.064865 | -0.35723 | 156.3666
08/18/09 | 17:40 | 0 | 24.288 | 0 | 0 | 0 | 26.284 | 29.776 | 28.812 | 26.645 | 26.044 | 26.309 | 23.516 | 0 | 0 | 57.92 | 56.15 | 43.941 | 27.103 | 0 | 0 | 56.823 | 34.988 | [5 empty] | 0 | -0.361 | 546 | -0.25146 | -0.31423 | 0.11568 | 0.064865 | -0.37909 | 150.7575
08/18/09 | 17:41 | 0 | 24.256 | 0 | 0 | 0 | 26.277 | 29.744 | 28.829 | 26.613 | 26.083 | 26.348 | 23.459 | 0 | 0 | 57.87 | 56.098 | 43.934 | 27.071 | 0 | 0 | 56.77 | 34.912 | [5 empty] | 0 | -0.336 | 547 | -0.23486 | -0.29845 | 0.11635 | 0.064865 | -0.36332 | 154.6942
08/18/09 | 17:42 | 0 | 24.31 | 0 | 0 | 0 | 26.284 | 29.776 | 28.788 | 26.669 | 25.995 | 26.38 | 23.445 | 0 | 0 | 57.9 | 56.128 | 43.965 | 27.103 | 0 | 0 | 56.8 | 34.943 | [5 empty] | 0 | -0.385 | 548 | -0.23078 | -0.29458 | 0.11651 | 0.064865 | -0.35944 | 155.7477
08/18/09 | 17:43 | 0 | 24.288 | 0 | 0 | 0 | 26.26 | 29.8 | 28.741 | 26.645 | 25.946 | 26.38 | 23.469 | 0 | 0 | 57.9 | 56.082 | 43.917 | 27.079 | 0 | 0 | 56.757 | 34.919 | [5 empty] | 0 | -0.385 | 549 | -0.23777 | -0.30122 | 0.11623 | 0.064865 | -0.36608 | 153.9638
08/18/09 | 17:44 | 0 | 24.256 | 0 | 0 | 0 | 26.252 | 29.768 | 28.756 | 26.637 | 25.794 | 26.228 | 23.293 | 0 | 0 | 57.847 | 56.098 | 43.91 | 27.096 | 0 | 0 | 56.727 | 34.864 | [5 empty] | 0 | -0.385 | 550 | -0.18652 | -0.2525 | 0.11831 | 0.064865 | -0.31737 | 170.1504
08/18/09 | 17:45 | 0 | 24.31 | 0 | 0 | 0 | 26.284 | 29.776 | 28.837 | 26.62 | 25.754 | 26.211 | 23.347 | 0 | 0 | 57.9 | 56.082 | 43.965 | 27.103 | 0 | 0 | 56.665 | 34.895 | [5 empty] | 0 | -0.336 | 551 | -0.20225 | -0.26745 | 0.11767 | 0.064865 | -0.33231 | 164.3117
08/18/09 | 17:46 | 0 | 24.288 | 0 | 0 | 0 | 26.26 | 29.776 | 28.788 | 26.62 | 25.899 | 26.164 | 23.325 | 0 | 0 | 57.854 | 56.105 | 43.917 | 27.128 | 0 | 0 | 56.688 | 34.895 | [5 empty] | 0 | -0.36 | 552 | -0.19584 | -0.26136 | 0.11793 | 0.064865 | -0.32622 | 166.5772
08/18/09 | 17:47 | 0 | 24.31 | 0 | 0 | 0 | 26.309 | 29.751 | 28.716 | 26.62 | 25.921 | 26.115 | 23.325 | 0 | 0 | 57.809 | 56.105 | 43.941 | 27.128 | 0 | 0 | 56.688 | 34.919 | [5 empty] | 0 | -0.311 | 553 | -0.19584 | -0.26136 | 0.11793 | 0.064865 | -0.32622 | 166.5772
08/18/09 | 17:48 | 0 | 24.256 | 0 | 0 | 0 | 26.252 | 29.744 | 28.805 | 26.588 | 25.843 | 26.108 | 23.293 | 0 | 0 | 57.847 | 56.051 | 43.956 | 27.071 | 0 | 0 | 56.636 | 34.888 | [5 empty] | 0 | -0.336 | 554 | -0.18652 | -0.2525 | 0.11831 | 0.064865 | -0.31737 | 170.1504
08/18/09 | 17:49 | 0 | 24.232 | 0 | 0 | 0 | 26.228 | 29.744 | 28.78 | 26.588 | 25.818 | 26.132 | 23.244 | 0 | 0 | 57.847 | 56.028 | 43.91 | 27.047 | 0 | 0 | 56.636 | 34.912 | [5 empty] | 0 | -0.36 | 555 | -0.17225 | -0.23894 | 0.11889 | 0.064865 | -0.3038 | 176.371
08/18/09 | 17:50 | 0 | 24.264 | 0 | 0 | 0 | 26.284 | 29.8 | 28.812 | 26.62 | 25.705 | 26.164 | 23.251 | 0 | 0 | 57.831 | 56.058 | 43.941 | 27.103 | 0 | 0 | 56.665 | 34.964 | [5 empty] | 0 | -0.336 | 556 | -0.17429 | -0.24088 | 0.1188 | 0.064865 | -0.30574 | 175.42
08/18/09 | 17:51 | 0 | 24.278 | 0 | 0 | 0 | 26.252 | 29.744 | 28.829 | 26.588 | 25.458 | 26.083 | 23.17 | 0 | 0 | 57.742 | 55.967 | 43.87 | 27.003 | 0 | 0 | 56.553 | 34.868 | [5 empty] | 0 | -0.336 | 557 | -0.1507 | -0.21846 | 0.11976 | 0.064865 | -0.28332 | 187.9982
08/18/09 | 17:52 | 0 | 24.212 | 0 | 0 | 0 | 26.208 | 29.678 | 28.739 | 26.497 | 25.654 | 26.039 | 23.104 | 0 | 0 | 57.765 | 55.967 | 43.87 | 27.003 | 0 | 0 | 56.599 | 34.916 | [5 empty] | 0 | -0.289 | 558 | -0.13148 | -0.20019 | 0.12054 | 0.064865 | -0.26505 | 201.5838
08/18/09 | 17:53 | 0 | 24.212 | 0 | 0 | 0 | 26.159 | 29.7 | 28.739 | 26.546 | 25.389 | 26.088 | 23.128 | 0 | 0 | 57.742 | 55.967 | 43.87 | 27.027 | 0 | 0 | 56.576 | 34.892 | [5 empty] | 0 | -0.387 | 559 | -0.13847 | -0.20683 | 0.12025 | 0.064865 | -0.2717 | 196.2073
08/18/09 | 17:54 | 0 | 24.237 | 0 | 0 | 0 | 26.159 | 29.7 | 28.739 | 26.522 | 25.053 | 26.112 | 23.079 | 0 | 0 | 57.742 | 55.944 | 43.87 | 27.027 | 0 | 0 | 56.599 | 34.916 | [5 empty] | 0 | -0.363 | 560 | -0.1242 | -0.19327 | 0.12083 | 0.064865 | -0.25813 | 207.8278
08/18/09 | 17:55 | 0 | 24.188 | 0 | 0 | 0 | 26.184 | 29.7 | 28.761 | 26.546 | 24.81 | 26.159 | 23.055 | 0 | 0 | 57.674 | 55.897 | 43.893 | 27.003 | 0 | 0 | 56.622 | 34.892 | [5 empty] | 0 | -0.362 | 561 | -0.11722 | -0.18662 | 0.12112 | 0.064865 | -0.25149 | 214.5517
08/18/09 | 17:56 | 0 | 24.212 | 0 | 0 | 0 | 26.184 | 29.678 | 28.761 | 26.568 | 25.293 | 26.208 | 23.079 | 0 | 0 | 57.742 | 55.944 | 43.893 | 27.027 | 0 | 0 | 56.576 | 34.868 | [5 empty] | 0 | -0.384 | 562 | -0.1242 | -0.19327 | 0.12083 | 0.064865 | -0.25813 | 207.8278
08/18/09 | 17:57 | 0 | 24.188 | 0 | 0 | 0 | 26.159 | 29.724 | 28.739 | 26.497 | 25.485 | 26.257 | 23.15 | 0 | 0 | 57.742 | 55.921 | 43.915 | 27.027 | 0 | 0 | 56.531 | 34.892 | [5 empty] | 0 | -0.338 | 563 | -0.14488 | -0.21292 | 0.11999 | 0.064865 | -0.27778 | 191.7344
08/18/09 | 17:58 | 0 | 24.188 | 0 | 0 | 0 | 26.137 | 29.724 | 28.739 | 26.522 | 25.463 | 26.353 | 23.079 | 0 | 0 | 57.742 | 55.921 | 43.846 | 27.027 | 0 | 0 | 56.51 | 34.845 | [5 empty] | 0 | -0.385 | 564 | -0.1242 | -0.19327 | 0.12083 | 0.064865 | -0.25813 | 207.8278
08/18/09 | 17:59 | 0 | 24.153 | 0 | 0 | 0 | 26.125 | 29.665 | 28.655 | 26.512 | 25.306 | 26.343 | 22.974 | 0 | 0 | 57.742 | 55.944 | 43.893 | 27.003 | 0 | 0 | 56.51 | 34.892 | [5 empty] | 0 | -0.387 | 565 | -0.093629 | -0.1642 | 0.12207 | 0.064865 | -0.22907 | 244.6556
08/18/09 | 18:00 | 0 | 24.188 | 0 | 0 | 0 | 26.184 | 29.724 | 28.714 | 26.497 | 25.654 | 26.353 | 23.055 | 0 | 0 | 57.697 | 55.897 | 43.893 | 27.027 | 0 | 0 | 56.531 | 34.892 | [5 empty] | 0 | -0.313 | 566 | -0.11722 | -0.18662 | 0.12112 | 0.064865 | -0.25149 | 214.5517
08/18/09 | 18:01 | 0 | 24.178 | 0 | 0 | 0 | 26.149 | 29.665 | 28.726 | 26.463 | 25.259 | 26.247 | 23.094 | 0 | 0 | 57.665 | 55.888 | 43.836 | 27.017 | 0 | 0 | 56.521 | 34.859 | [5 empty] | 0 | -0.314 | 567 | -0.12857 | -0.19742 | 0.12066 | 0.064865 | -0.26228 | 203.9965
08/18/09 | 18:02 | 0 | 24.178 | 0 | 0 | 0 | 26.149 | 29.665 | 28.726 | 26.439 | 25.306 | 26.198 | 23.069 | 0 | 0 | 57.665 | 55.865 | 43.905 | 26.993 | 0 | 0 | 56.59 | 34.835 | [5 empty] | 0 | -0.29 | 568 | -0.12129 | -0.1905 | 0.12095 | 0.064865 | -0.25536 | 210.5352
08/18/09 | 18:03 | 0 | 24.178 | 0 | 0 | 0 | 26.125 | 29.665 | 28.704 | 26.512 | 25.475 | 26.343 | 23.02 | 0 | 0 | 57.642 | 55.888 | 43.812 | 27.017 | 0 | 0 | 56.567 | 34.835 | [5 empty] | 0 | -0.387 | 569 | -0.10702 | -0.17694 | 0.12153 | 0.064865 | -0.2418 | 225.9314
08/18/09 | 18:04 | 0 | 24.178 | 0 | 0 | 0 | 26.125 | 29.643 | 28.726 | 26.439 | 25.644 | 26.318 | 23.045 | 0 | 0 | 57.642 | 55.865 | 43.905 | 27.017 | 0 | 0 | 56.61 | 34.835 | [5 empty] | 0 | -0.314 | 570 | -0.1143 | -0.18386 | 0.12123 | 0.064865 | -0.24872 | 217.5959
08/18/09 | 18:05 | 0 | 24.153 | 0 | 0 | 0 | 26.125 | 29.69 | 28.726 | 26.463 | 25.475 | 26.367 | 23.02 | 0 | 0 | 57.642 | 55.865 | 43.86 | 27.017 | 0 | 0 | 56.61 | 34.835 | [5 empty] | 0 | -0.338 | 571 | -0.10702 | -0.17694 | 0.12153 | 0.064865 | -0.2418 | 225.9314
08/18/09 | 18:06 | 0 | 24.153 | 0 | 0 | 0 | 26.125 | 29.69 | 28.704 | 26.463 | 25.355 | 26.39 | 23.02 | 0 | 0 | 57.642 | 55.865 | 43.882 | 27.017 | 0 | 0 | 56.544 | 34.835 | [5 empty] | 0 | -0.338 | 572 | -0.10702 | -0.17694 | 0.12153 | 0.064865 | -0.2418 | 225.9314
08/18/09 | 18:07 | 0 | 24.153 | 0 | 0 | 0 | 26.125 | 29.665 | 28.751 | 26.463 | 25.019 | 26.367 | 22.949 | 0 | 0 | 57.642 | 55.865 | 43.882 | 27.017 | 0 | 0 | 56.567 | 34.859 | [5 empty] | 0 | -0.338 | 573 | -0.086349 | -0.15728 | 0.12237 | 0.064865 | -0.22215 | 257.2683
08/18/09 | 18:08 | 0 | 24.129 | 0 | 0 | 0 | 26.149 | 29.474 | 28.68 | 26.488 | 25.09 | 26.39 | 22.949 | 0 | 0 | 57.642 | 55.958 | 43.882 | 27.017 | 0 | 0 | 56.499 | 34.907 | [5 empty] | 0 | -0.339 | 574 | -0.086349 | -0.15728 | 0.12237 | 0.064865 | -0.22215 | 257.2683
08/18/09 | 18:09 | 0 | 24.202 | 0 | 0 | 0 | 26.149 | 29.665 | 28.726 | 26.463 | 25.161 | 26.39 | 22.876 | 0 | 0 | 57.642 | 55.82 | 43.905 | 27.017 | 0 | 0 | 56.499 | 34.883 | [5 empty] | 0 | -0.314 | 575 | -0.065091 | -0.13708 | 0.12323 | 0.064865 | -0.20194 | 310.2442
08/18/09 | 18:10 | 0 | 24.178 | 0 | 0 | 0 | 26.125 | 29.714 | 28.726 | 26.512 | 25.114 | 26.414 | 22.876 | 0 | 0 | 57.621 | 55.82 | 43.86 | 27.017 | 0 | 0 | 56.499 | 34.883 | [5 empty] | 0 | -0.387 | 576 | -0.065091 | -0.13708 | 0.12323 | 0.064865 | -0.20194 | 310.2442
08/18/09 | 18:11 | 0 | 24.178 | 0 | 0 | 0 | 26.149 | 29.69 | 28.751 | 26.463 | 25.306 | 26.414 | 22.829 | 0 | 0 | 57.665 | 55.865 | 43.953 | 27.066 | 0 | 0 | 56.499 | 34.931 | [5 empty] | 0 | -0.314 | 577 | -0.051405 | -0.12407 | 0.12378 | 0.064865 | -0.18893 | 367.5378
08/18/09 | 18:12 | 0 | 24.202 | 0 | 0 | 0 | 26.149 | 29.739 | 28.751 | 26.534 | 25.21 | 26.512 | 22.876 | 0 | 0 | 57.642 | 55.865 | 43.929 | 27.066 | 0 | 0 | 56.499 | 34.931 | [5 empty] | 0 | -0.385 | 578 | -0.065091 | -0.13708 | 0.12323 | 0.064865 | -0.20194 | 310.2442
08/18/09 | 18:13 | 0 | 24.202 | 0 | 0 | 0 | 26.174 | 29.714 | 28.775 | 26.559 | 25.355 | 26.559 | 22.731 | 0 | 0 | 57.665 | 55.888 | 43.953 | 27.066 | 0 | 0 | 56.478 | 34.976 | [5 empty] | 0 | -0.385 | 579 | -0.022867 | -0.096941 | 0.12494 | 0.064865 | -0.16181 | 707.5884
08/18/09 | 18:14 | 0 | 24.202 | 0 | 0 | 0 | 26.174 | 29.714 | 28.751 | 26.512 | 25.499 | 26.534 | 22.756 | 0 | 0 | 57.665 | 55.865 | 43.929 | 27.066 | 0 | 0 | 56.499 | 34.976 | [5 empty] | 0 | -0.338 | 580 | -0.030147 | -0.10386 | 0.12464 | 0.064865 | -0.16873 | 559.6728
08/18/09 | 18:15 | 0 | 24.224 | 0 | 0 | 0 | 26.174 | 29.739 | 28.8 | 26.534 | 25.355 | 26.534 | 22.685 | 0 | 0 | 57.642 | 55.841 | 43.929 | 27.088 | 0 | 0 | 56.521 | 34.976 | [5 empty] | 0 | -0.36 | 581 | -0.009472 | -0.084208 | 0.12548 | 0.064865 | -0.14907 | 1573.8267
08/18/09 | 18:16 | 0 | 24.195 | 0 | 0 | 0 | 26.169 | 29.685 | 28.77 | 26.483 | 25.23 | 26.529 | 22.702 | 0 | 0 | 57.594 | 55.813 | 43.925 | 27.012 | 0 | 0 | 56.517 | 34.947 | [5 empty] | 0 | -0.314 | 582 | -0.014422 | -0.088914 | 0.12528 | 0.064865 | -0.15378 | 1066.2474
08/18/09 | 18:17 | 0 | 24.195 | 0 | 0 | 0 | 26.193 | 29.734 | 28.746 | 26.505 | 25.085 | 26.529 | 22.655 | 0 | 0 | 57.594 | 55.813 | 43.901 | 27.037 | 0 | 0 | 56.494 | 34.923 | [5 empty] | 0 | -0.312 | 583 | -0.000736 | -0.075904 | 0.12584 | 0.064865 | -0.14077 | 19126.2045
08/18/09 | 18:18 | 0 | 24.202 | 0 | 0 | 0 | 26.174 | 29.763 | 28.751 | 26.583 | 24.945 | 26.583 | 22.611 | 0 | 0 | 57.621 | 55.841 | 43.953 | 27.066 | 0 | 0 | 56.544 | 34.976 | [5 empty] | 0 | -0.409 | 584 | 0.012077 | -0.063725 | 0.12636 | 0.064865 | -0.12859 | -1064.766
08/18/09 | 18:19 | 0 | 24.195 | 0 | 0 | 0 | 26.169 | 29.734 | 28.746 | 26.483 | 25.011 | 26.505 | 22.535 | 0 | 0 | 57.548 | 55.813 | 43.901 | 26.988 | 0 | 0 | 56.494 | 34.923 | [5 empty] | 0 | -0.314 | 585 | 0.034208 | -0.042688 | 0.12725 | 0.064865 | -0.10755 | -314.4085
08/18/09 | 18:20 | 0 | 24.173 | 0 | 0 | 0 | 26.144 | 29.71 | 28.795 | 26.529 | 25.085 | 26.529 | 22.486 | 0 | 0 | 57.594 | 55.792 | 43.901 | 27.037 | 0 | 0 | 56.517 | 34.971 | [5 empty] | 0 | -0.385 | 586 | 0.048477 | -0.029125 | 0.12783 | 0.064865 | -0.09399 | -193.8859
08/18/09 | 18:21 | 0 | 24.195 | 0 | 0 | 0 | 26.169 | 29.614 | 28.77 | 26.434 | 25.036 | 26.505 | 22.557 | 0 | 0 | 57.571 | 55.837 | 43.901 | 27.059 | 0 | 0 | 56.54 | 34.947 | [5 empty] | 0 | -0.265 | 587 | 0.027802 | -0.048778 | 0.12699 | 0.064865 | -0.11364 | -408.7623
08/18/09 | 18:22 | 0 | 24.195 | 0 | 0 | 0 | 26.144 | 29.734 | 28.77 | 26.483 | 25.085 | 26.483 | 22.606 | 0 | 0 | 57.594 | 55.792 | 43.948 | 27.037 | 0 | 0 | 56.517 | 34.971 | [5 empty] | 0 | -0.339 | 588 | 0.013533 | -0.062341 | 0.12641 | 0.064865 | -0.12721 | -939.9804
08/18/09 | 18:23 | 0 | 24.173 | 0 | 0 | 0 | 26.169 | 29.71 | 28.746 | 26.505 | 25.061 | 26.483 | 22.51 | 0 | 0 | 57.571 | 55.792 | 43.948 | 27.037 | 0 | 0 | 56.54 | 34.971 | [5 empty] | 0 | -0.336 | 589 | 0.041488 | -0.035768 | 0.12755 | 0.064865 | -0.10063 | -242.559
08/18/09 | 18:24 | 0 | 24.173 | 0 | 0 | 0 | 26.169 | 29.636 | 28.795 | 26.505 | 25.085 | 26.529 | 22.486 | 0 | 0 | 57.571 | 55.86 | 43.948 | 27.037 | 0 | 0 | 56.494 | 34.995 | [5 empty] | 0 | -0.336 | 590 | 0.048477 | -0.029125 | 0.12783 | 0.064865 | -0.09399 | -193.8859
08/18/09 | 18:25 | 0 | 24.173 | 0 | 0 | 0 | 26.169 | 29.71 | 28.77 | 26.458 | 25.181 | 26.505 | 22.437 | 0 | 0 | 57.548 | 55.769 | 43.97 | 27.037 | 0 | 0 | 56.451 | 34.995 | [5 empty] | 0 | -0.289 | 591 | 0.062746 | -0.015562 | 0.12841 | 0.064865 | -0.080426 | -128.1787
08/18/09 | 18:26 | 0 | 24.173 | 0 | 0 | 0 | 26.169 | 29.759 | 28.77 | 26.529 | 25.11 | 26.554 | 22.412 | 0 | 0 | 57.548 | 55.769 | 43.948 | 27.037 | 0 | 0 | 56.405 | 34.995 | [5 empty] | 0 | -0.36 | 592 | 0.070026 | -0.0086416 | 0.1287 | 0.064865 | -0.073506 | -104.9708
08/18/09 | 18:27 | 0 | 24.195 | 0 | 0 | 0 | 26.169 | 29.759 | 28.795 | 26.505 | 24.82 | 26.483 | 22.461 | 0 | 0 | 57.526 | 55.699 | 43.948 | 26.988 | 0 | 0 | 56.428 | 34.971 | [5 empty] | 0 | -0.336 | 593 | 0.055757 | -0.022205 | 0.12813 | 0.064865 | -0.08707 | -156.1597
08/18/09 | 18:28 | 0 | 24.141 | 0 | 0 | 0 | 26.112 | 29.702 | 28.739 | 26.451 | 25.078 | 26.451 | 22.454 | 0 | 0 | 57.519 | 55.739 | 43.939 | 27.027 | 0 | 0 | 56.398 | 34.94 | [5 empty] | 0 | -0.339 | 594 | 0.057795 | -0.020267 | 0.12821 | 0.064865 | -0.085132 | -147.2995
08/18/09 | 18:29 | 0 | 24.195 | 0 | 0 | 0 | 26.169 | 29.759 | 28.77 | 26.434 | 24.7 | 26.483 | 22.366 | 0 | 0 | 57.503 | 55.746 | 43.948 | 27.059 | 0 | 0 | 56.451 | 34.995 | [5 empty] | 0 | -0.265 | 595 | 0.083421 | 0.0040912 | 0.12925 | 0.064865 | -0.060774 | -72.8519
08/18/09 | 18:30 | 0 | 24.173 | 0 | 0 | 0 | 26.169 | 29.71 | 28.746 | 26.529 | 24.989 | 26.505 | 22.437 | 0 | 0 | 57.526 | 55.746 | 43.948 | 27.037 | 0 | 0 | 56.451 | 34.995 | [5 empty] | 0 | -0.36 | 596 | 0.062746 | -0.015562 | 0.12841 | 0.064865 | -0.080426 | -128.1787
08/18/09 | 18:31 | 0 | 24.163 | 0 | 0 | 0 | 26.137 | 29.702 | 28.739 | 26.497 | 25.222 | 26.473 | 22.334 | 0 | 0 | 57.473 | 55.711 | 43.865 | 27 | 0 | 0 | 56.369 | 34.935 | [5 empty] | 0 | -0.36 | 597 | 0.092739 | 0.012949 | 0.12962 | 0.064865 | -0.051916 | -55.9807
08/18/09 | 18:32 | 0 | 24.112 | 0 | 0 | 0 | 26.132 | 29.673 | 28.685 | 26.47 | 24.999 | 26.446 | 22.329 | 0 | 0 | 57.446 | 55.664 | 43.865 | 27 | 0 | 0 | 56.302 | 34.935 | [5 empty] | 0 | -0.338 | 598 | 0.094195 | 0.014333 | 0.12968 | 0.064865 | -0.050532 | -53.6461
08/18/09 | 18:33 | 0 | 24.102 | 0 | 0 | 0 | 26.073 | 29.663 | 28.724 | 26.412 | 24.725 | 26.412 | 22.246 | 0 | 0 | 57.391 | 55.608 | 43.855 | 26.941 | 0 | 0 | 56.248 | 34.902 | [5 empty] | 0 | -0.339 | 599 | 0.11836 | 0.037307 | 0.13066 | 0.064865 | -0.027558 | -23.282
08/18/09 | 18:34 | 0 | 24.102 | 0 | 0 | 0 | 26.098 | 29.638 | 28.699 | 26.436 | 24.725 | 26.436 | 22.246 | 0 | 0 | 57.391 | 55.631 | 43.855 | 26.941 | 0 | 0 | 56.27 | 34.878 | [5 empty] | 0 | -0.338 | 600 | 0.11836 | 0.037307 | 0.13066 | 0.064865 | -0.027558 | -23.282
08/18/09 | 18:35 | 0 | 24.136 | 0 | 0 | 0 | 26.108 | 29.697 | 28.783 | 26.446 | 24.543 | 26.397 | 22.184 | 0 | 0 | 57.468 | 55.664 | 43.889 | 27 | 0 | 0 | 56.302 | 34.959 | [5 empty] | 0 | -0.338 | 601 | 0.13642 | 0.054469 | 0.13139 | 0.064865 | -0.010396 | -7.6207
08/18/09 | 18:36 | 0 | 24.077 | 0 | 0 | 0 | 26.073 | 29.663 | 28.699 | 26.483 | 24.845 | 26.338 | 22.199 | 0 | 0 | 57.414 | 55.631 | 43.877 | 26.941 | 0 | 0 | 56.225 | 34.902 | [5 empty] | 0 | -0.41 | 602 | 0.13205 | 0.050317 | 0.13122 | 0.064865 | -0.014548 | -11.017
08/18/09 | 18:37 | 0 | 24.102 | 0 | 0 | 0 | 26.049 | 29.663 | 28.748 | 26.436 | 24.943 | 26.218 | 22.224 | 0 | 0 | 57.391 | 55.608 | 43.855 | 26.966 | 0 | 0 | 56.225 | 34.926 | [5 empty] | 0 | -0.387 | 603 | 0.12477 | 0.043397 | 0.13092 | 0.064865 | -0.021468 | -17.2059
08/18/09 | 18:38 | 0 | 24.077 | 0 | 0 | 0 | 26.073 | 29.663 | 28.675 | 26.412 | 25.208 | 26.218 | 22.224 | 0 | 0 | 57.391 | 55.608 | 43.855 | 26.941 | 0 | 0 | 56.293 | 34.926 | [5 empty] | 0 | -0.339 | 604 | 0.12477 | 0.043397 | 0.13092 | 0.064865 | -0.021468 | -17.2059
08/18/09 | 18:39 | 0 | 24.077 | 0 | 0 | 0 | 26.073 | 29.663 | 28.748 | 26.412 | 25.279 | 26.171 | 22.246 | 0 | 0 | 57.414 | 55.608 | 43.831 | 26.966 | 0 | 0 | 56.27 | 34.971 | [5 empty] | 0 | -0.339 | 605 | 0.11836 | 0.037307 | 0.13066 | 0.064865 | -0.027558 | -23.282
08/18/09 | 18:40 | 0 | 24.102 | 0 | 0 | 0 | 26.073 | 29.638 | 28.724 | 26.387 | 24.918 | 26.147 | 22.15 | 0 | 0 | 57.391 | 55.608 | 43.877 | 26.941 | 0 | 0 | 56.225 | 34.926 | [5 empty] | 0 | -0.314 | 606 | 0.14632 | 0.06388 | 0.13179 | 0.064865 | -0.00098486 | -0.67309
08/18/09 | 18:41 | 0 | 24.048 | 0 | 0 | 0 | 26.019 | 29.633 | 28.694 | 26.407 | 25.009 | 26.117 | 22.072 | 0 | 0 | 57.364 | 55.557 | 43.848 | 26.912 | 0 | 0 | 56.22 | 34.921 | [5 empty] | 0 | -0.388 | 607 | 0.16903 | 0.08547 | 0.13272 | 0.064865 | 0.020606 | 12.1902
08/18/09 | 18:42 | 0 | 24.126 | 0 | 0 | 0 | 26.098 | 29.663 | 28.748 | 26.458 | 24.989 | 26.122 | 22.125 | 0 | 0 | 57.414 | 55.608 | 43.855 | 26.966 | 0 | 0 | 56.27 | 34.971 | [5 empty] | 0 | -0.36 | 608 | 0.1536 | 0.0708 | 0.13209 | 0.064865 | 0.0059351 | 3.864
08/18/09 | 18:43 | 0 | 24.004 | 0 | 0 | 0 | 25.978 | 29.589 | 28.675 | 26.363 | 24.555 | 25.978 | 21.981 | 0 | 0 | 57.302 | 55.494 | 43.807 | 26.868 | 0 | 0 | 56.159 | 34.785 | [5 empty] | 0 | -0.385 | 609 | 0.19553 | 0.11066 | 0.13379 | 0.064865 | 0.045794 | 23.4203
08/18/09 | 18:44 | 0 | 23.982 | 0 | 0 | 0 | 25.953 | 29.589 | 28.626 | 26.363 | 24.629 | 25.978 | 21.861 | 0 | 0 | 57.302 | 55.494 | 43.76 | 26.846 | 0 | 0 | 56.159 | 34.83 | [5 empty] | 0 | -0.41 | 610 | 0.23048 | 0.14388 | 0.13521 | 0.064865 | 0.07901 | 34.2813
08/18/09 | 18:45 | 0 | 23.952 | 0 | 0 | 0 | 25.924 | 29.56 | 28.621 | 26.309 | 24.646 | 25.899 | 21.831 | 0 | 0 | 57.229 | 55.489 | 43.731 | 26.816 | 0 | 0 | 56.175 | 34.801 | [5 empty] | 0 | -0.385 | 611 | 0.23921 | 0.15218 | 0.13556 | 0.064865 | 0.087314 | 36.5007
08/18/09 | 18:46 | 0 | 24.004 | 0 | 0 | 0 | 25.953 | 29.589 | 28.604 | 26.338 | 24.435 | 25.978 | 21.814 | 0 | 0 | 57.256 | 55.517 | 43.76 | 26.868 | 0 | 0 | 56.181 | 34.809 | [5 empty] | 0 | -0.385 | 612 | 0.24416 | 0.15688 | 0.13576 | 0.064865 | 0.09202 | 37.6879
08/18/09 | 18:47 | 0 | 24.028 | 0 | 0 | 0 | 25.978 | 29.589 | 28.675 | 26.338 | 24.533 | 25.929 | 21.765 | 0 | 0 | 57.279 | 55.494 | 43.76 | 26.846 | 0 | 0 | 56.135 | 34.785 | [5 empty] | 0 | -0.36 | 613 | 0.25843 | 0.17045 | 0.13634 | 0.064865 | 0.10558 | 40.8553
08/18/09 | 18:48 | 0 | 24.004 | 0 | 0 | 0 | 25.978 | 29.589 | 28.675 | 26.338 | 24.342 | 25.929 | 21.691 | 0 | 0 | 57.279 | 55.494 | 43.783 | 26.846 | 0 | 0 | 56.068 | 34.83 | [5 empty] | 0 | -0.36 | 614 | 0.27998 | 0.19093 | 0.13721 | 0.064865 | 0.12607 | 45.0268
08/18/09 | 18:49 | 0 | 23.974 | 0 | 0 | 0 | 25.948 | 29.584 | 28.694 | 26.309 | 24.239 | 25.899 | 21.687 | 0 | 0 | 57.252 | 55.466 | 43.731 | 26.838 | 0 | 0 | 56.061 | 34.78 | [5 empty] | 0 | -0.361 | 615 | 0.28115 | 0.19204 | 0.13726 | 0.064865 | 0.12717 | 45.234
08/18/09 | 18:50 | 0 | 23.999 | 0 | 0 | 0 | 25.948 | 29.56 | 28.67 | 26.284 | 24.193 | 25.875 | 21.591 | 0 | 0 | 57.229 | 55.419 | 43.755 | 26.816 | 0 | 0 | 56.04 | 34.78 | [5 empty] | 0 | -0.336 | 616 | 0.3091 | 0.21861 | 0.13839 | 0.064865 | 0.15375 | 49.7399
08/18/09 | 18:51 | 0 | 23.974 | 0 | 0 | 0 | 25.924 | 29.56 | 28.67 | 26.262 | 24.097 | 25.828 | 21.662 | 0 | 0 | 57.208 | 55.421 | 43.803 | 26.816 | 0 | 0 | 56.086 | 34.804 | [5 empty] | 0 | -0.338 | 617 | 0.28843 | 0.19896 | 0.13755 | 0.064865 | 0.13409 | 46.4916
08/18/09 | 18:52 | 0 | 23.982 | 0 | 0 | 0 | 25.978 | 29.614 | 28.675 | 26.338 | 24.342 | 25.904 | 21.62 | 0 | 0 | 57.259 | 55.449 | 43.807 | 26.821 | 0 | 0 | 56.159 | 34.833 | [5 empty] | 0 | -0.36 | 618 | 0.30066 | 0.21058 | 0.13805 | 0.064865 | 0.14572 | 48.4671
08/18/09 | 18:53 | 0 | 24.004 | 0 | 0 | 0 | 25.953 | 29.589 | 28.699 | 26.291 | 24.102 | 25.808 | 21.596 | 0 | 0 | 57.236 | 55.473 | 43.786 | 26.846 | 0 | 0 | 56.138 | 34.833 | [5 empty] | 0 | -0.338 | 619 | 0.30764 | 0.21723 | 0.13833 | 0.064865 | 0.15236 | 49.5254
08/18/09 | 18:54 | 0 | 23.957 | 0 | 0 | 0 | 25.953 | 29.614 | 28.65 | 26.313 | 23.788 | 25.882 | 21.525 | 0 | 0 | 57.236 | 55.449 | 43.807 | 26.821 | 0 | 0 | 56.181 | 34.785 | [5 empty] | 0 | -0.36 | 620 | 0.32832 | 0.23688 | 0.13917 | 0.064865 | 0.17202 | 52.3925
08/18/09 | 18:55 | 0 | 23.982 | 0 | 0 | 0 | 25.929 | 29.567 | 28.699 | 26.267 | 24.126 | 25.833 | 21.547 | 0 | 0 | 57.236 | 55.449 | 43.831 | 26.821 | 0 | 0 | 56.114 | 34.785 | [5 empty] | 0 | -0.338 | 621 | 0.32191 | 0.23079 | 0.13891 | 0.064865 | 0.16593 | 51.5435
08/18/09 | 18:56 | 0 | 24.004 | 0 | 0 | 0 | 25.953 | 29.589 | 28.699 | 26.291 | 24.053 | 25.857 | 21.476 | 0 | 0 | 57.236 | 55.426 | 43.786 | 26.821 | 0 | 0 | 56.091 | 34.809 | [5 empty] | 0 | -0.338 | 622 | 0.34259 | 0.25044 | 0.13975 | 0.064865 | 0.18558 | 54.1694
08/18/09 | 18:57 | 0 | 24.004 | 0 | 0 | 0 | 25.929 | 29.589 | 28.699 | 26.313 | 23.859 | 25.857 | 21.476 | 0 | 0 | 57.213 | 55.426 | 43.831 | 26.797 | 0 | 0 | 56.091 | 34.809 | [5 empty] | 0 | -0.384 | 623 | 0.34259 | 0.25044 | 0.13975 | 0.064865 | 0.18558 | 54.1694
08/18/09 | 18:58 | 0 | 24.004 | 0 | 0 | 0 | 25.953 | 29.638 | 28.675 | 26.338 | 23.884 | 25.882 | 21.451 | 0 | 0 | 57.213 | 55.426 | 43.831 | 26.821 | 0 | 0 | 56.114 | 34.856 | [5 empty] | 0 | -0.385 | 624 | 0.34987 | 0.25736 | 0.14004 | 0.064865 | 0.1925 | 55.0201
08/18/09 | 18:59 | 0 | 23.969 | 0 | 0 | 0 | 25.919 | 29.555 | 28.689 | 26.257 | 23.729 | 25.823 | 21.346 | 0 | 0 | 57.158 | 55.37 | 43.774 | 26.787 | 0 | 0 | 56.058 | 34.823 | [5 empty] | 0 | -0.338 | 625 | 0.38044 | 0.28643 | 0.14128 | 0.064865 | 0.22156 | 58.2377
08/18/09 | 19:00 | 0 | 23.947 | 0 | 0 | 0 | 25.919 | 29.533 | 28.689 | 26.257 | 24.018 | 25.799 | 21.346 | 0 | 0 | 57.158 | 55.393 | 43.774 | 26.787 | 0 | 0 | 56.012 | 34.775 | [5 empty] | 0 | -0.338 | 626 | 0.38044 | 0.28643 | 0.14128 | 0.064865 | 0.22156 | 58.2377
08/18/09 | 19:01 | 0 | 23.947 | 0 | 0 | 0 | 25.919 | 29.555 | 28.665 | 26.257 | 24.092 | 25.799 | 21.392 | 0 | 0 | 57.158 | 55.37 | 43.752 | 26.713 | 0 | 0 | 56.012 | 34.799 | [5 empty] | 0 | -0.338 | 627 | 0.36705 | 0.27369 | 0.14074 | 0.064865 | 0.20883 | 56.8941
08/18/09 | 19:02 | 0 | 23.947 | 0 | 0 | 0 | 25.894 | 29.555 | 28.64 | 26.233 | 24.067 | 25.774 | 21.368 | 0 | 0 | 57.158 | 55.393 | 43.798 | 26.787 | 0 | 0 | 56.035 | 34.823 | [5 empty] | 0 | -0.339 | 628 | 0.37404 | 0.28034 | 0.14102 | 0.064865 | 0.21547 | 57.6071
08/18/09 | 19:03 | 0 | 23.969 | 0 | 0 | 0 | 25.894 | 29.58 | 28.665 | 26.257 | 24.114 | 25.799 | 21.297 | 0 | 0 | 57.158 | 55.37 | 43.798 | 26.787 | 0 | 0 | 56.035 | 34.823 | [5 empty] | 0 | -0.363 | 629 | 0.39471 | 0.29999 | 0.14186 | 0.064865 | 0.23513 | 59.5686
08/18/09 | 19:04 | 0 | 23.947 | 0 | 0 | 0 | 25.894 | 29.604 | 28.689 | 26.279 | 23.778 | 25.799 | 21.201 | 0 | 0 | 57.158 | 55.347 | 43.798 | 26.787 | 0 | 0 | 56.082 | 34.799 | [5 empty] | 0 | -0.385 | 630 | 0.42267 | 0.32656 | 0.14299 | 0.064865 | 0.2617 | 61.9157
08/18/09 | 19:05 | 0 | 23.969 | 0 | 0 | 0 | 25.894 | 29.555 | 28.689 | 26.233 | 23.969 | 25.774 | 21.201 | 0 | 0 | 57.158 | 55.37 | 43.822 | 26.787 | 0 | 0 | 56.082 | 34.775 | [5 empty] | 0 | -0.339 | 631 | 0.42267 | 0.32656 | 0.14299 | 0.064865 | 0.2617 | 61.9157
08/18/09 | 19:06 | 0 | 23.994 | 0 | 0 | 0 | 25.894 | 29.555 | 28.689 | 26.208 | 23.849 | 25.727 | 21.226 | 0 | 0 | 57.158 | 55.347 | 43.798 | 26.811 | 0 | 0 | 56.058 | 34.823 | [5 empty] | 0 | -0.314 | 632 | 0.41539 | 0.31964 | 0.1427 | 0.064865 | 0.25478 | 61.3349
08/18/09 | 19:07 | 0 | 23.969 | 0 | 0 | 0 | 25.919 | 29.58 | 28.714 | 26.257 | 23.705 | 25.75 | 21.128 | 0 | 0 | 57.138 | 55.347 | 43.752 | 26.811 | 0 | 0 | 56.058 | 34.799 | [5 empty] | 0 | -0.338 | 633 | 0.44393 | 0.34677 | 0.14385 | 0.064865 | 0.2819 | 63.5026
08/18/09 | 19:08 | 0 | 23.969 | 0 | 0 | 0 | 25.87 | 29.533 | 28.665 | 26.279 | 23.584 | 25.703 | 21.081 | 0 | 0 | 57.115 | 55.37 | 43.798 | 26.787 | 0 | 0 | 56.058 | 34.799 | [5 empty] | 0 | -0.409 | 634 | 0.45761 | 0.35978 | 0.14441 | 0.064865 | 0.29491 | 64.4463
08/18/09 | 19:09 | 0 | 23.947 | 0 | 0 | 0 | 25.87 | 29.58 | 28.714 | 26.233 | 23.803 | 25.75 | 21.103 | 0 | 0 | 57.115 | 55.279 | 43.752 | 26.713 | 0 | 0 | 55.991 | 34.727 | [5 empty] | 0 | -0.363 | 635 | 0.45121 | 0.35369 | 0.14415 | 0.064865 | 0.28882 | 64.0117
08/18/09 | 19:10 | 0 | 23.94 | 0 | 0 | 0 | 25.865 | 29.526 | 28.66 | 26.203 | 23.749 | 25.698 | 21.051 | 0 | 0 | 57.11 | 55.319 | 43.793 | 26.733 | 0 | 0 | 55.963 | 34.77 | [5 empty] | 0 | -0.338 | 636 | 0.46635 | 0.36808 | 0.14476 | 0.064865 | 0.30322 | 65.0196
08/18/09 | 19:11 | 0 | 23.969 | 0 | 0 | 0 | 25.919 | 29.58 | 28.736 | 26.257 | 23.513 | 25.727 | 21.081 | 0 | 0 | 57.115 | 55.337 | 43.74 | 26.774 | 0 | 0 | 56 | 34.787 | [5 empty] | 0 | -0.338 | 637 | 0.45761 | 0.35978 | 0.14441 | 0.064865 | 0.29491 | 64.4463
08/18/09 | 19:12 | 0 | 23.935 | 0 | 0 | 0 | 25.882 | 29.567 | 28.702 | 26.22 | 23.452 | 25.737 | 21.02 | 0 | 0 | 57.103 | 55.314 | 43.81 | 26.774 | 0 | 0 | 55.979 | 34.833 | [5 empty] | 0 | -0.338 | 638 | 0.47538 | 0.37666 | 0.14513 | 0.064865 | 0.3118 | 65.59
08/18/09 | 19:13 | 0 | 23.982 | 0 | 0 | 0 | 25.86 | 29.567 | 28.726 | 26.22 | 23.67 | 25.737 | 21.115 | 0 | 0 | 57.081 | 55.291 | 43.786 | 26.75 | 0 | 0 | 55.979 | 34.811 | [5 empty] | 0 | -0.36 | 639 | 0.44771 | 0.35037 | 0.14401 | 0.064865 | 0.2855 | 63.7694
08/18/09 | 19:14 | 0 | 23.957 | 0 | 0 | 0 | 25.86 | 29.567 | 28.677 | 26.196 | 23.548 | 25.691 | 21.044 | 0 | 0 | 57.081 | 55.291 | 43.762 | 26.774 | 0 | 0 | 55.979 | 34.833 | [5 empty] | 0 | -0.336 | 640 | 0.46839 | 0.37002 | 0.14485 | 0.064865 | 0.30516 | 65.1504
08/18/09 | 19:15 | 0 | 23.928 | 0 | 0 | 0 | 25.853 | 29.562 | 28.648 | 26.191 | 23.518 | 25.686 | 20.895 | 0 | 0 | 57.053 | 55.286 | 43.757 | 26.745 | 0 | 0 | 55.928 | 34.828 | [5 empty] | 0 | -0.338 | 641 | 0.51178 | 0.41126 | 0.1466 | 0.064865 | 0.3464 | 67.6857
08/18/09 | 19:16 | 0 | 23.928 | 0 | 0 | 0 | 25.853 | 29.562 | 28.672 | 26.191 | 23.398 | 25.686 | 20.87 | 0 | 0 | 57.03 | 55.263 | 43.757 | 26.745 | 0 | 0 | 55.881 | 34.828 | [5 empty] | 0 | -0.338 | 642 | 0.51906 | 0.41818 | 0.1469 | 0.064865 | 0.35332 | 68.0696
08/18/09 | 19:17 | 0 | 23.928 | 0 | 0 | 0 | 25.83 | 29.562 | 28.672 | 26.166 | 23.641 | 25.637 | 20.895 | 0 | 0 | 57.053 | 55.309 | 43.805 | 26.721 | 0 | 0 | 55.951 | 34.804 | [5 empty] | 0 | -0.336 | 643 | 0.51178 | 0.41126 | 0.1466 | 0.064865 | 0.3464 | 67.6857
08/18/09 | 19:18 | 0 | 23.928 | 0 | 0 | 0 | 25.83 | 29.562 | 28.672 | 26.166 | 23.567 | 25.637 | 20.821 | 0 | 0 | 57.03 | 55.263 | 43.805 | 26.745 | 0 | 0 | 55.995 | 34.852 | [5 empty] | 0 | -0.336 | 644 | 0.53332 | 0.43175 | 0.14748 | 0.064865 | 0.36688 | 68.7915
08/18/09 | 19:19 | 0 | 23.906 | 0 | 0 | 0 | 25.83 | 29.587 | 28.648 | 26.215 | 23.592 | 25.708 | 20.796 | 0 | 0 | 57.03 | 55.263 | 43.805 | 26.745 | 0 | 0 | 55.951 | 34.852 | [5 empty] | 0 | -0.385 | 645 | 0.5406 | 0.43867 | 0.14777 | 0.064865 | 0.3738 | 69.1452
08/18/09 | 19:20 | 0 | 23.928 | 0 | 0 | 0 | 25.83 | 29.562 | 28.672 | 26.215 | 23.687 | 25.637 | 20.796 | 0 | 0 | 57.03 | 55.263 | 43.781 | 26.745 | 0 | 0 | 55.928 | 34.876 | [5 empty] | 0 | -0.385 | 646 | 0.5406 | 0.43867 | 0.14777 | 0.064865 | 0.3738 | 69.1452
08/18/09 | 19:21 | 0 | 23.896 | 0 | 0 | 0 | 25.799 | 29.531 | 28.665 | 26.159 | 23.56 | 25.629 | 20.743 | 0 | 0 | 56.978 | 55.209 | 43.75 | 26.713 | 0 | 0 | 55.921 | 34.845 | [5 empty] | 0 | -0.36 | 647 | 0.55604 | 0.45334 | 0.1484 | 0.064865 | 0.38847 | 69.8644
08/18/09 | 19:22 | 0 | 23.928 | 0 | 0 | 0 | 25.83 | 29.587 | 28.672 | 26.191 | 23.592 | 25.661 | 20.774 | 0 | 0 | 57.03 | 55.239 | 43.781 | 26.745 | 0 | 0 | 55.928 | 34.9 | [5 empty] | 0 | -0.361 | 648 | 0.54701 | 0.44476 | 0.14803 | 0.064865 | 0.37989 | 69.4487
08/18/09 | 19:23 | 0 | 23.928 | 0 | 0 | 0 | 25.853 | 29.562 | 28.648 | 26.166 | 23.472 | 25.661 | 20.725 | 0 | 0 | 57.03 | 55.239 | 43.781 | 26.745 | 0 | 0 | 55.951 | 34.9 | [5 empty] | 0 | -0.313 | 649 | 0.56128 | 0.45832 | 0.14861 | 0.064865 | 0.39346 | 70.0996
08/18/09 | 19:24 | 0 | 23.928 | 0 | 0 | 0 | 25.83 | 29.562 | 28.719 | 26.166 | 23.423 | 25.661 | 20.652 | 0 | 0 | 57.008 | 55.239 | 43.757 | 26.745 | 0 | 0 | 55.928 | 34.9 | [5 empty] | 0 | -0.336 | 650 | 0.58254 | 0.47853 | 0.14947 | 0.064865 | 0.41366 | 71.0103
08/18/09 | 19:25 | 0 | 23.928 | 0 | 0 | 0 | 25.806 | 29.562 | 28.697 | 26.166 | 23.543 | 25.637 | 20.63 | 0 | 0 | 57.03 | 55.239 | 43.781 | 26.721 | 0 | 0 | 55.881 | 34.876 | [5 empty] | 0 | -0.36 | 651 | 0.58894 | 0.48462 | 0.14973 | 0.064865 | 0.41975 | 71.2718
08/18/09 | 19:26 | 0 | 23.928 | 0 | 0 | 0 | 25.806 | 29.587 | 28.697 | 26.166 | 23.808 | 25.637 | 20.725 | 0 | 0 | 57.03 | 55.239 | 43.805 | 26.745 | 0 | 0 | 55.904 | 34.876 | [5 empty] | 0 | -0.36 | 652 | 0.56128 | 0.45832 | 0.14861 | 0.064865 | 0.39346 | 70.0996
08/18/09 | 19:27 | 0 | 23.849 | 0 | 0 | 0 | 25.799 | 29.531 | 28.64 | 26.134 | 23.344 | 25.605 | 20.644 | 0 | 0 | 56.978 | 55.209 | 43.75 | 26.738 | 0 | 0 | 55.874 | 34.845 | [5 empty] | 0 | -0.335 | 653 | 0.58487 | 0.48074 | 0.14957 | 0.064865 | 0.41588 | 71.106
08/18/09 | 19:28 | 0 | 23.896 | 0 | 0 | 0 | 25.799 | 29.555 | 28.665 | 26.134 | 23.486 | 25.605 | 20.694 | 0 | 0 | 56.978 | 55.186 | 43.774 | 26.713 | 0 | 0 | 55.783 | 34.821 | [5 empty] | 0 | -0.335 | 654 | 0.57031 | 0.4669 | 0.14898 | 0.064865 | 0.40204 | 70.4946
08/18/09 | 19:29 | 0 | 23.896 | 0 | 0 | 0 | 25.821 | 29.555 | 28.687 | 26.134 | 23.609 | 25.629 | 20.694 | 0 | 0 | 56.957 | 55.186 | 43.75 | 26.738 | 0 | 0 | 55.851 | 34.797 | [5 empty] | 0 | -0.313 | 655 | 0.57031 | 0.4669 | 0.14898 | 0.064865 | 0.40204 | 70.4946
08/18/09 | 19:30 | 0 | 23.896 | 0 | 0 | 0 | 25.774 | 29.58 | 28.665 | 26.134 | 23.56 | 25.629 | 20.598 | 0 | 0 | 56.957 | 55.186 | 43.774 | 26.713 | 0 | 0 | 55.827 | 34.797 | [5 empty] | 0 | -0.36 | 656 | 0.59826 | 0.49347 | 0.15011 | 0.064865 | 0.42861 | 71.6423
08/18/09 | 19:31 | 0 | 23.896 | 0 | 0 | 0 | 25.774 | 29.604 | 28.665 | 26.159 | 23.32 | 25.605 | 20.573 | 0 | 0 | 56.957 | 55.186 | 43.726 | 26.738 | 0 | 0 | 55.806 | 34.797 | [5 empty] | 0 | -0.385 | 657 | 0.60554 | 0.50039 | 0.1504 | 0.064865 | 0.43553 | 71.9237
08/18/09 | 19:32 | 0 | 23.844 | 0 | 0 | 0 | 25.72 | 29.526 | 28.611 | 26.105 | 23.241 | 25.575 | 20.47 | 0 | 0 | 56.93 | 55.134 | 43.721 | 26.684 | 0 | 0 | 55.755 | 34.768 | [5 empty] | 0 | -0.385 | 658 | 0.63554 | 0.5289 | 0.15162 | 0.064865 | 0.46404 | 73.0154
08/18/09 | 19:33 | 0 | 23.874 | 0 | 0 | 0 | 25.774 | 29.58 | 28.665 | 26.11 | 23.344 | 25.629 | 20.429 | 0 | 0 | 56.957 | 55.162 | 43.774 | 26.713 | 0 | 0 | 55.736 | 34.797 | [5 empty] | 0 | -0.336 | 659 | 0.64748 | 0.54025 | 0.1521 | 0.064865 | 0.47539 | 73.4218
08/18/09 | 19:34 | 0 | 23.874 | 0 | 0 | 0 | 25.725 | 29.58 | 28.616 | 26.159 | 23.271 | 25.654 | 20.524 | 0 | 0 | 56.935 | 55.162 | 43.798 | 26.738 | 0 | 0 | 55.713 | 34.797 | [5 empty] | 0 | -0.434 | 660 | 0.61981 | 0.51396 | 0.15098 | 0.064865 | 0.44909 | 72.4562
08/18/09 | 19:35 | 0 | 23.874 | 0 | 0 | 0 | 25.75 | 29.58 | 28.687 | 26.11 | 23.295 | 25.629 | 20.478 | 0 | 0 | 56.957 | 55.162 | 43.75 | 26.713 | 0 | 0 | 55.736 | 34.773 | [5 empty] | 0 | -0.36 | 661 | 0.63321 | 0.52669 | 0.15152 | 0.064865 | 0.46182 | 72.9343
08/18/09 | 19:36 | 0 | 23.896 | 0 | 0 | 0 | 25.75 | 29.604 | 28.64 | 26.159 | 23.077 | 25.725 | 20.478 | 0 | 0 | 56.912 | 55.162 | 43.798 | 26.713 | 0 | 0 | 55.736 | 34.821 | [5 empty] | 0 | -0.409 | 662 | 0.63321 | 0.52669 | 0.15152 | 0.064865 | 0.46182 | 72.9343
08/18/09 | 19:37 | 0 | 23.866 | 0 | 0 | 0 | 25.769 | 29.575 | 28.636 | 26.13 | 23.17 | 25.671 | 20.35 | 0 | 0 | 56.907 | 55.113 | 43.769 | 26.659 | 0 | 0 | 55.685 | 34.792 | [5 empty] | 0 | -0.361 | 663 | 0.67048 | 0.56212 | 0.15303 | 0.064865 | 0.49726 | 74.1641
08/18/09 | 19:38 | 0 | 23.866 | 0 | 0 | 0 | 25.745 | 29.575 | 28.636 | 26.105 | 23.217 | 25.72 | 20.399 | 0 | 0 | 56.884 | 55.113 | 43.769 | 26.684 | 0 | 0 | 55.708 | 34.816 | [5 empty] | 0 | -0.36 | 664 | 0.65621 | 0.54856 | 0.15246 | 0.064865 | 0.48369 | 73.7098
08/18/09 | 19:39 | 0 | 23.866 | 0 | 0 | 0 | 25.745 | 29.55 | 28.707 | 26.056 | 22.856 | 25.72 | 20.326 | 0 | 0 | 56.907 | 55.113 | 43.745 | 26.684 | 0 | 0 | 55.732 | 34.864 | [5 empty] | 0 | -0.311 | 665 | 0.67747 | 0.56876 | 0.15332 | 0.064865 | 0.5039 | 74.3796
08/18/09 | 19:40 | 0 | 23.866 | 0 | 0 | 0 | 25.745 | 29.55 | 28.682 | 26.056 | 23.241 | 25.745 | 20.279 | 0 | 0 | 56.884 | 55.134 | 43.793 | 26.659 | 0 | 0 | 55.755 | 34.84 | [5 empty] | 0 | -0.311 | 666 | 0.69116 | 0.58177 | 0.15387 | 0.064865 | 0.51691 | 74.789
08/18/09 | 19:41 | 0 | 23.82 | 0 | 0 | 0 | 25.745 | 29.599 | 28.682 | 26.081 | 22.976 | 25.769 | 20.254 | 0 | 0 | 56.884 | 55.09 | 43.769 | 26.684 | 0 | 0 | 55.755 | 34.816 | [5 empty] | 0 | -0.336 | 667 | 0.69844 | 0.58869 | 0.15417 | 0.064865 | 0.52383 | 75.0002
08/18/09 | 19:42 | 0 | 23.82 | 0 | 0 | 0 | 25.72 | 29.575 | 28.658 | 26.105 | 23.217 | 25.745 | 20.304 | 0 | 0 | 56.884 | 55.113 | 43.793 | 26.684 | 0 | 0 | 55.732 | 34.816 | [5 empty] | 0 | -0.385 | 668 | 0.68388 | 0.57485 | 0.15358 | 0.064865 | 0.50999 | 74.5732
08/18/09 | 19:43 | 0 | 23.81 | 0 | 0 | 0 | 25.71 | 29.565 | 28.577 | 26.071 | 23.136 | 25.781 | 20.269 | 0 | 0 | 56.83 | 55.057 | 43.736 | 26.649 | 0 | 0 | 55.676 | 34.806 | [5 empty] | 0 | -0.361 | 669 | 0.69407 | 0.58454 | 0.15399 | 0.064865 | 0.51968 | 74.874
08/18/09 | 19:44 | 0 | 23.844 | 0 | 0 | 0 | 25.745 | 29.599 | 28.682 | 26.13 | 22.881 | 25.769 | 20.279 | 0 | 0 | 56.884 | 55.09 | 43.769 | 26.684 | 0 | 0 | 55.685 | 34.864 | [5 empty] | 0 | -0.385 | 670 | 0.69116 | 0.58177 | 0.15387 | 0.064865 | 0.51691 | 74.789
08/18/09 | 19:45 | 0 | 23.866 | 0 | 0 | 0 | 25.72 | 29.599 | 28.682 | 26.105 | 23.29 | 25.769 | 20.254 | 0 | 0 | 56.861 | 55.067 | 43.793 | 26.708 | 0 | 0 | 55.662 | 34.885 | [5 empty] | 0 | -0.385 | 671 | 0.69844 | 0.58869 | 0.15417 | 0.064865 | 0.52383 | 75.0002
08/18/09 | 19:46 | 0 | 23.866 | 0 | 0 | 0 | 25.745 | 29.599 | 28.658 | 26.081 | 23.121 | 25.816 | 20.204 | 0 | 0 | 56.839 | 55.09 | 43.721 | 26.708 | 0 | 0 | 55.708 | 34.864 | [5 empty] | 0 | -0.336 | 672 | 0.713 | 0.60253 | 0.15476 | 0.064865 | 0.53767 | 75.4098
08/18/09 | 19:47 | 0 | 23.844 | 0 | 0 | 0 | 25.72 | 29.599 | 28.682 | 26.081 | 23.001 | 25.816 | 20.156 | 0 | 0 | 56.861 | 55.043 | 43.745 | 26.684 | 0 | 0 | 55.685 | 34.84 | [5 empty] | 0 | -0.361 | 673 | 0.72697 | 0.61582 | 0.15532 | 0.064865 | 0.55095 | 75.7875
08/18/09 | 19:48 | 0 | 23.81 | 0 | 0 | 0 | 25.71 | 29.54 | 28.648 | 26.022 | 22.871 | 25.781 | 20.121 | 0 | 0 | 56.807 | 55.034 | 43.712 | 26.649 | 0 | 0 | 55.676 | 34.806 | [5 empty] | 0 | -0.312 | 674 | 0.73716 | 0.62551 | 0.15574 | 0.064865 | 0.56064 | 76.0539
08/18/09 | 19:49 | 0 | 23.844 | 0 | 0 | 0 | 25.72 | 29.599 | 28.658 | 26.105 | 22.976 | 25.816 | 20.156 | 0 | 0 | 56.839 | 55.067 | 43.745 | 26.684 | 0 | 0 | 55.708 | 34.84 | [5 empty] | 0 | -0.385 | 675 | 0.72697 | 0.61582 | 0.15532 | 0.064865 | 0.55095 | 75.7875
08/18/09 | 19:50 | 0 | 23.832 | 0 | 0 | 0 | 25.686 | 29.565 | 28.648 | 26.022 | 23.423 | 25.806 | 20.219 | 0 | 0 | 56.807 | 55.011 | 43.736 | 26.649 | 0 | 0 | 55.676 | 34.806 | [5 empty] | 0 | -0.336 | 676 | 0.70863 | 0.59838 | 0.15458 | 0.064865 | 0.53352 | 75.2887
08/18/09 | 19:51 | 0 | 23.832 | 0 | 0 | 0 | 25.686 | 29.565 | 28.648 | 26.022 | 23.136 | 25.806 | 20.194 | 0 | 0 | 56.784 | 55.034 | 43.736 | 26.674 | 0 | 0 | 55.652 | 34.806 | [5 empty] | 0 | -0.336 | 677 | 0.71591 | 0.6053 | 0.15488 | 0.064865 | 0.54044 | 75.4897
08/18/09 | 19:52 | 0 | 23.832 | 0 | 0 | 0 | 25.71 | 29.54 | 28.672 | 26.022 | 22.967 | 25.806 | 20.121 | 0 | 0 | 56.807 | 55.011 | 43.712 | 26.674 | 0 | 0 | 55.652 | 34.806 | [5 empty] | 0 | -0.312 | 678 | 0.73716 | 0.62551 | 0.15574 | 0.064865 | 0.56064 | 76.0539
08/18/09 | 19:53 | 0 | 23.832 | 0 | 0 | 0 | 25.686 | 29.54 | 28.601 | 26.046 | 22.822 | 25.83 | 20.096 | 0 | 0 | 56.807 | 55.011 | 43.76 | 26.674 | 0 | 0 | 55.699 | 34.782 | [5 empty] | 0 | -0.36 | 679 | 0.74444 | 0.63243 | 0.15603 | 0.064865 | 0.56756 | 76.2397
08/18/09 | 19:54 | 0 | 23.81 | 0 | 0 | 0 | 25.71 | 29.565 | 28.601 | 26.046 | 22.967 | 25.855 | 20.071 | 0 | 0 | 56.807 | 55.011 | 43.76 | 26.649 | 0 | 0 | 55.676 | 34.806 | [5 empty] | 0 | -0.336 | 680 | 0.75172 | 0.63935 | 0.15633 | 0.064865 | 0.57448 | 76.4219
08/18/09 | 19:55 | 0 | 23.832 | 0 | 0 | 0 | 25.71 | 29.54 | 28.648 | 26.022 | 22.533 | 25.806 | 20.021 | 0 | 0 | 56.807 | 55.011 | 43.781 | 26.674 | 0 | 0 | 55.652 | 34.83 | [5 empty] | 0 | -0.312 | 681 | 0.76628 | 0.65319 | 0.15692 | 0.064865 | 0.58832 | 76.7759
08/18/09 | 19:56 | 0 | 23.81 | 0 | 0 | 0 | 25.686 | 29.565 | 28.648 | 26 | 22.533 | 25.806 | 19.998 | 0 | 0 | 56.784 | 54.987 | 43.76 | 26.674 | 0 | 0 | 55.652 | 34.83 | [5 empty] | 0 | -0.314 | 682 | 0.77298 | 0.65955 | 0.15719 | 0.064865 | 0.59469 | 76.9343
08/18/09 | 19:57 | 0 | 23.778 | 0 | 0 | 0 | 25.654 | 29.533 | 28.616 | 25.99 | 22.501 | 25.799 | 19.865 | 0 | 0 | 56.754 | 54.98 | 43.704 | 26.642 | 0 | 0 | 55.622 | 34.799 | [5 empty] | 0 | -0.336 | 683 | 0.81171 | 0.69637 | 0.15876 | 0.064865 | 0.6315 | 77.7989
08/18/09 | 19:58 | 0 | 23.81 | 0 | 0 | 0 | 25.71 | 29.565 | 28.648 | 26.046 | 22.846 | 25.855 | 19.923 | 0 | 0 | 56.784 | 54.987 | 43.76 | 26.674 | 0 | 0 | 55.676 | 34.806 | [5 empty] | 0 | -0.336 | 684 | 0.79482 | 0.68031 | 0.15807 | 0.064865 | 0.61545 | 77.4322
08/18/09 | 19:59 | 0 | 23.832 | 0 | 0 | 0 | 25.686 | 29.587 | 28.648 | 26.046 | 22.388 | 25.806 | 19.85 | 0 | 0 | 56.784 | 55.011 | 43.781 | 26.674 | 0 | 0 | 55.699 | 34.806 | [5 empty] | 0 | -0.36 | 685 | 0.81608 | 0.70052 | 0.15893 | 0.064865 | 0.63566 | 77.8913
08/18/09 | 20:00 | 0 | 23.8 | 0 | 0 | 0 | 25.654 | 29.533 | 28.64 | 25.99 | 22.67 | 25.774 | 19.767 | 0 | 0 | 56.734 | 54.957 | 43.774 | 26.642 | 0 | 0 | 55.645 | 34.799 | [5 empty] | 0 | -0.336 | 686 | 0.84025 | 0.72349 | 0.15991 | 0.064865 | 0.65863 | 78.385
08/18/09 | 20:01 | 0 | 23.825 | 0 | 0 | 0 | 25.678 | 29.533 | 28.591 | 26.014 | 22.501 | 25.823 | 19.767 | 0 | 0 | 56.734 | 54.957 | 43.75 | 26.642 | 0 | 0 | 55.578 | 34.821 | [5 empty] | 0 | -0.336 | 687 | 0.84025 | 0.72349 | 0.15991 | 0.064865 | 0.65863 | 78.385
08/18/09 | 20:02 | 0 | 23.8 | 0 | 0 | 0 | 25.678 | 29.555 | 28.616 | 26.014 | 22.162 | 25.823 | 19.817 | 0 | 0 | 56.734 | 54.957 | 43.75 | 26.642 | 0 | 0 | 55.578 | 34.821 | [5 empty] | 0 | -0.336 | 688 | 0.82569 | 0.70965 | 0.15932 | 0.064865 | 0.64479 | 78.091
08/18/09 | 20:03 | 0 | 23.825 | 0 | 0 | 0 | 25.654 | 29.58 | 28.64 | 26.039 | 22.452 | 25.848 | 19.669 | 0 | 0 | 56.734 | 54.957 | 43.774 | 26.642 | 0 | 0 | 55.578 | 34.799 | [5 empty] | 0 | -0.385 | 689 | 0.86879 | 0.75062 | 0.16107 | 0.064865 | 0.68576 | 78.9326
08/18/09 | 20:04 | 0 | 23.8 | 0 | 0 | 0 | 25.629 | 29.58 | 28.64 | 26.014 | 22.476 | 25.823 | 19.669 | 0 | 0 | 56.734 | 54.936 | 43.75 | 26.642 | 0 | 0 | 55.622 | 34.799 | [5 empty] | 0 | -0.385 | 690 | 0.86879 | 0.75062 | 0.16107 | 0.064865 | 0.68576 | 78.9326
08/18/09 | 20:05 | 0 | 23.8 | 0 | 0 | 0 | 25.654 | 29.58 | 28.665 | 26.039 | 22.55 | 25.823 | 19.669 | 0 | 0 | 56.711 | 54.957 | 43.75 | 26.642 | 0 | 0 | 55.645 | 34.799 | [5 empty] | 0 | -0.385 | 691 | 0.86879 | 0.75062 | 0.16107 | 0.064865 | 0.68576 | 78.9326
08/18/09 | 20:06 | 0 | 23.8 | 0 | 0 | 0 | 25.703 | 29.555 | 28.64 | 26.014 | 22.307 | 25.823 | 19.644 | 0 | 0 | 56.711 | 54.936 | 43.75 | 26.667 | 0 | 0 | 55.645 | 34.775 | [5 empty] | 0 | -0.311 | 692 | 0.87607 | 0.75754 | 0.16137 | 0.064865 | 0.69268 | 79.0665
08/18/09 | 20:07 | 0 | 23.795 | 0 | 0 | 0 | 25.624 | 29.55 | 28.636 | 25.985 | 22.567 | 25.769 | 19.661 | 0 | 0 | 56.683 | 54.908 | 43.745 | 26.613 | 0 | 0 | 55.571 | 34.746 | [5 empty] | 0 | -0.361 | 693 | 0.87112 | 0.75284 | 0.16117 | 0.064865 | 0.68797 | 78.9757
08/18/09 | 20:08 | 0 | 23.825 | 0 | 0 | 0 | 25.649 | 29.526 | 28.66 | 25.96 | 22.376 | 25.794 | 19.588 | 0 | 0 | 56.706 | 54.884 | 43.721 | 26.637 | 0 | 0 | 55.55 | 34.77 | [5 empty] | 0 | -0.311 | 694 | 0.89237 | 0.77304 | 0.16203 | 0.064865 | 0.70818 | 79.3587
08/18/09 | 20:09 | 0 | 23.771 | 0 | 0 | 0 | 25.624 | 29.526 | 28.636 | 25.96 | 22.302 | 25.818 | 19.538 | 0 | 0 | 56.683 | 54.884 | 43.721 | 26.708 | 0 | 0 | 55.526 | 34.77 | [5 empty] | 0 | -0.336 | 695 | 0.90693 | 0.78688 | 0.16262 | 0.064865 | 0.72202 | 79.6107
08/18/09 | 20:10 | 0 | 23.795 | 0 | 0 | 0 | 25.649 | 29.526 | 28.636 | 25.938 | 22.376 | 25.794 | 19.613 | 0 | 0 | 56.638 | 54.861 | 43.7 | 26.828 | 0 | 0 | 55.456 | 34.746 | [5 empty] | 0 | -0.289 | 696 | 0.88509 | 0.76612 | 0.16173 | 0.064865 | 0.70126 | 79.2296
08/18/09 | 20:11 | 0 | 23.795 | 0 | 0 | 0 | 25.624 | 29.526 | 28.636 | 26.009 | 22.64 | 25.818 | 19.639 | 0 | 0 | 56.572 | 54.835 | 43.628 | 27.022 | 0 | 0 | 55.249 | 34.746 | [5 empty] | 0 | -0.385 | 697 | 0.87752 | 0.75892 | 0.16142 | 0.064865 | 0.69406 | 79.0931
08/18/09 | 20:12 | 0 | 23.741 | 0 | 0 | 0 | 25.617 | 29.469 | 28.628 | 25.953 | 22.559 | 25.762 | 19.606 | 0 | 0 | 56.494 | 54.714 | 43.597 | 27.157 | 0 | 0 | 55.057 | 34.691 | [5 empty] | 0 | -0.336 | 698 | 0.88713 | 0.76806 | 0.16181 | 0.064865 | 0.70319 | 79.266
08/18/09 | 20:13 | 0 | 23.741 | 0 | 0 | 0 | 25.568 | 29.494 | 28.604 | 25.929 | 22.344 | 25.762 | 19.53 | 0 | 0 | 56.451 | 54.691 | 43.573 | 27.255 | 0 | 0 | 54.898 | 34.668 | [5 empty] | 0 | -0.361 | 699 | 0.90926 | 0.7891 | 0.16271 | 0.064865 | 0.72423 | 79.6503
08/18/09 | 20:14 | 0 | 23.741 | 0 | 0 | 0 | 25.617 | 29.469 | 28.628 | 25.929 | 22.488 | 25.713 | 19.581 | 0 | 0 | 56.428 | 54.646 | 43.621 | 27.351 | 0 | 0 | 54.805 | 34.644 | [5 empty] | 0 | -0.312 | 700 | 0.89441 | 0.77498 | 0.16211 | 0.064865 | 0.71011 | 79.3945
08/18/09 | 20:15 | 0 | 23.712 | 0 | 0 | 0 | 25.563 | 29.418 | 28.599 | 25.877 | 22.459 | 25.683 | 19.5 | 0 | 0 | 56.355 | 54.595 | 43.544 | 27.37 | 0 | 0 | 54.709 | 34.591 | [5 empty] | 0 | -0.314 | 701 | 0.918 | 0.7974 | 0.16306 | 0.064865 | 0.73254 | 79.7969
08/18/09 | 20:16 | 0 | 23.712 | 0 | 0 | 0 | 25.617 | 29.469 | 28.628 | 25.906 | 22.103 | 25.713 | 19.458 | 0 | 0 | 56.359 | 54.576 | 43.549 | 27.471 | 0 | 0 | 54.667 | 34.62 | [5 empty] | 0 | -0.289 | 702 | 0.93023 | 0.80903 | 0.16356 | 0.064865 | 0.74416 | 79.9975
08/18/09 | 20:17 | 0 | 23.741 | 0 | 0 | 0 | 25.593 | 29.494 | 28.604 | 25.929 | 22.005 | 25.688 | 19.382 | 0 | 0 | 56.359 | 54.553 | 43.549 | 27.495 | 0 | 0 | 54.646 | 34.644 | [5 empty] | 0 | -0.336 | 703 | 0.95236 | 0.83006 | 0.16446 | 0.064865 | 0.7652 | 80.3474
08/18/09 | 20:18 | 0 | 23.712 | 0 | 0 | 0 | 25.588 | 29.44 | 28.599 | 25.877 | 22.074 | 25.634 | 19.352 | 0 | 0 | 56.355 | 54.525 | 43.592 | 27.346 | 0 | 0 | 54.618 | 34.591 | [5 empty] | 0 | -0.289 | 704 | 0.9611 | 0.83837 | 0.16481 | 0.064865 | 0.7735 | 80.4811
08/18/09 | 20:19 | 0 | 23.734 | 0 | 0 | 0 | 25.588 | 29.418 | 28.599 | 25.877 | 21.976 | 25.634 | 19.352 | 0 | 0 | 56.378 | 54.525 | 43.568 | 27.226 | 0 | 0 | 54.709 | 34.591 | [5 empty] | 0 | -0.289 | 705 | 0.9611 | 0.83837 | 0.16481 | 0.064865 | 0.7735 | 80.4811
08/18/09 | 20:20 | 0 | 23.712 | 0 | 0 | 0 | 25.563 | 29.44 | 28.55 | 25.924 | 21.736 | 25.659 | 19.279 | 0 | 0 | 56.401 | 54.548 | 43.614 | 27.105 | 0 | 0 | 54.824 | 34.591 | [5 empty] | 0 | -0.361 | 706 | 0.98236 | 0.85857 | 0.16567 | 0.064865 | 0.79371 | 80.7964
08/18/09 | 20:21 | 0 | 23.734 | 0 | 0 | 0 | 25.588 | 29.464 | 28.599 | 25.899 | 21.76 | 25.612 | 19.229 | 0 | 0 | 56.401 | 54.572 | 43.638 | 27.007 | 0 | 0 | 54.915 | 34.615 | [5 empty] | 0 | -0.311 | 707 | 0.99692 | 0.87241 | 0.16626 | 0.064865 | 0.80755 | 81.0047
08/18/09 | 20:22 | 0 | 23.734 | 0 | 0 | 0 | 25.563 | 29.464 | 28.574 | 25.877 | 21.471 | 25.588 | 19.229 | 0 | 0 | 56.423 | 54.618 | 43.685 | 26.961 | 0 | 0 | 54.985 | 34.591 | [5 empty] | 0 | -0.314 | 708 | 0.99692 | 0.87241 | 0.16626 | 0.064865 | 0.80755 | 81.0047
08/18/09 | 20:23 | 0 | 23.734 | 0 | 0 | 0 | 25.563 | 29.44 | 28.599 | 25.899 | 21.495 | 25.612 | 19.131 | 0 | 0 | 56.444 | 54.618 | 43.685 | 26.887 | 0 | 0 | 55.029 | 34.591 | [5 empty] | 0 | -0.336 | 709 | 1.0255 | 0.89954 | 0.16742 | 0.064865 | 0.83467 | 81.3957
08/18/09 | 20:24 | 0 | 23.734 | 0 | 0 | 0 | 25.612 | 29.464 | 28.599 | 25.899 | 21.471 | 25.563 | 19.08 | 0 | 0 | 56.444 | 54.663 | 43.685 | 26.912 | 0 | 0 | 55.099 | 34.567 | [5 empty] | 0 | -0.287 | 710 | 1.0403 | 0.91366 | 0.16802 | 0.064865 | 0.84879 | 81.5907
08/18/09 | 20:25 | 0 | 23.734 | 0 | 0 | 0 | 25.588 | 29.464 | 28.645 | 25.899 | 21.471 | 25.563 | 19.106 | 0 | 0 | 56.423 | 54.639 | 43.661 | 26.841 | 0 | 0 | 55.099 | 34.567 | [5 empty] | 0 | -0.311 | 711 | 1.0327 | 0.90646 | 0.16771 | 0.064865 | 0.84159 | 81.492
08/18/09 | 20:26 | 0 | 23.727 | 0 | 0 | 0 | 25.58 | 29.457 | 28.589 | 25.892 | 21.39 | 25.556 | 19.023 | 0 | 0 | 56.437 | 54.656 | 43.678 | 26.809 | 0 | 0 | 55.16 | 34.56 | [5 empty] | 0 | -0.312 | 712 | 1.0569 | 0.92943 | 0.16869 | 0.064865 | 0.86457 | 81.8021
08/18/09 | 20:27 | 0 | 23.759 | 0 | 0 | 0 | 25.588 | 29.489 | 28.599 | 25.948 | 21.375 | 25.514 | 19.008 | 0 | 0 | 56.467 | 54.686 | 43.685 | 26.816 | 0 | 0 | 55.167 | 34.591 | [5 empty] | 0 | -0.36 | 713 | 1.0613 | 0.93359 | 0.16887 | 0.064865 | 0.86872 | 81.8567
08/18/09 | 20:28 | 0 | 23.68 | 0 | 0 | 0 | 25.531 | 29.432 | 28.567 | 25.892 | 21.125 | 25.531 | 18.95 | 0 | 0 | 56.437 | 54.632 | 43.654 | 26.76 | 0 | 0 | 55.16 | 34.56 | [5 empty] | 0 | -0.361 | 714 | 1.0782 | 0.94964 | 0.16955 | 0.064865 | 0.88478 | 82.0634
08/18/09 | 20:29 | 0 | 23.712 | 0 | 0 | 0 | 25.539 | 29.464 | 28.599 | 25.899 | 21.277 | 25.539 | 19.033 | 0 | 0 | 56.467 | 54.686 | 43.685 | 26.767 | 0 | 0 | 55.19 | 34.591 | [5 empty] | 0 | -0.36 | 715 | 1.054 | 0.92667 | 0.16858 | 0.064865 | 0.8618 | 81.7655
08/18/09 | 20:30 | 0 | 23.734 | 0 | 0 | 0 | 25.539 | 29.464 | 28.574 | 25.899 | 21.375 | 25.539 | 19.033 | 0 | 0 | 56.444 | 54.663 | 43.685 | 26.743 | 0 | 0 | 55.26 | 34.591 | [5 empty] | 0 | -0.36 | 716 | 1.054 | 0.92667 | 0.16858 | 0.064865 | 0.8618 | 81.7655
08/18/09 | 20:31 | 0 | 23.702 | 0 | 0 | 0 | 25.531 | 29.432 | 28.589 | 25.845 | 21.199 | 25.458 | 18.975 | 0 | 0 | 56.437 | 54.714 | 43.666 | 26.747 | 0 | 0 | 55.288 | 34.596 | [5 empty] | 0 | -0.314 | 717 | 1.0709 | 0.94272 | 0.16926 | 0.064865 | 0.87786 | 81.9751
08/18/09 | 20:32 | 0 | 23.783 | 0 | 0 | 0 | 25.588 | 29.513 | 28.638 | 25.892 | 21.319 | 25.531 | 19.023 | 0 | 0 | 56.439 | 54.681 | 43.702 | 26.76 | 0 | 0 | 55.3 | 34.632 | [5 empty] | 0 | -0.304 | 718 | 1.0569 | 0.92943 | 0.16869 | 0.064865 | 0.86457 | 81.8021
08/18/09 | 20:33 | 0 | 23.751 | 0 | 0 | 0 | 25.531 | 29.481 | 28.638 | 25.87 | 21.51 | 25.482 | 19.023 | 0 | 0 | 56.462 | 54.681 | 43.726 | 26.76 | 0 | 0 | 55.277 | 34.656 | [5 empty] | 0 | -0.339 | 719 | 1.0569 | 0.92943 | 0.16869 | 0.064865 | 0.86457 | 81.8021
08/18/09 | 20:34 | 0 | 23.751 | 0 | 0 | 0 | 25.58 | 29.481 | 28.591 | 25.892 | 21.463 | 25.507 | 19.073 | 0 | 0 | 56.439 | 54.681 | 43.678 | 26.735 | 0 | 0 | 55.253 | 34.656 | [5 empty] | 0 | -0.312 | 720 | 1.0423 | 0.91559 | 0.1681 | 0.064865 | 0.85073 | 81.617
08/18/09 | 20:35 | 0 | 23.727 | 0 | 0 | 0 | 25.556 | 29.457 | 28.663 | 25.87 | 21.584 | 25.482 | 19 | 0 | 0 | 56.416 | 54.658 | 43.678 | 26.735 | 0 | 0 | 55.23 | 34.679 | [5 empty] | 0 | -0.314 | 721 | 1.0636 | 0.9358 | 0.16896 | 0.064865 | 0.87094 | 81.8856
08/18/09 | 20:36 | 0 | 23.727 | 0 | 0 | 0 | 25.531 | 29.41 | 28.638 | 25.941 | 21.319 | 25.507 | 18.95 | 0 | 0 | 56.439 | 54.681 | 43.75 | 26.711 | 0 | 0 | 55.253 | 34.656 | [5 empty] | 0 | -0.41 | 722 | 1.0782 | 0.94964 | 0.16955 | 0.064865 | 0.88478 | 82.0634
08/18/09 | 20:37 | 0 | 23.727 | 0 | 0 | 0 | 25.531 | 29.506 | 28.613 | 25.87 | 21.343 | 25.46 | 18.925 | 0 | 0 | 56.439 | 54.702 | 43.678 | 26.735 | 0 | 0 | 55.253 | 34.656 | [5 empty] | 0 | -0.339 | 723 | 1.0854 | 0.95656 | 0.16985 | 0.064865 | 0.8917 | 82.1506
08/18/09 | 20:38 | 0 | 23.722 | 0 | 0 | 0 | 25.502 | 29.452 | 28.584 | 25.862 | 21.338 | 25.453 | 18.945 | 0 | 0 | 56.412 | 54.653 | 43.673 | 26.706 | 0 | 0 | 55.249 | 34.651 | [5 empty] | 0 | -0.36 | 724 | 1.0796 | 0.95102 | 0.16961 | 0.064865 | 0.88616 | 82.081
08/18/09 | 20:39 | 0 | 23.697 | 0 | 0 | 0 | 25.526 | 29.452 | 28.633 | 25.862 | 21.12 | 25.431 | 18.847 | 0 | 0 | 56.412 | 54.653 | 43.649 | 26.681 | 0 | 0 | 55.225 | 34.651 | [5 empty] | 0 | -0.336 | 725 | 1.1082 | 0.97815 | 0.17077 | 0.064865 | 0.91329 | 82.4151
08/18/09 | 20:40 | 0 | 23.673 | 0 | 0 | 0 | 25.502 | 29.477 | 28.584 | 25.862 | 21.289 | 25.436 | 18.925 | 0 | 0 | 56.439 | 54.681 | 43.75 | 26.711 | 0 | 0 | 55.253 | 34.679 | [5 empty] | 0 | -0.36 | 726 | 1.0854 | 0.95656 | 0.16985 | 0.064865 | 0.8917 | 82.1506
08/18/09 | 20:41 | 0 | 23.697 | 0 | 0 | 0 | 25.502 | 29.452 | 28.562 | 25.862 | 21.36 | 25.431 | 18.869 | 0 | 0 | 56.389 | 54.63 | 43.673 | 26.659 | 0 | 0 | 55.202 | 34.672 | [5 empty] | 0 | -0.36 | 727 | 1.1017 | 0.97206 | 0.17051 | 0.064865 | 0.9072 | 82.3416
08/18/09 | 20:42 | 0 | 23.697 | 0 | 0 | 0 | 25.526 | 29.452 | 28.633 | 25.84 | 21.434 | 25.431 | 18.97 | 0 | 0 | 56.389 | 54.63 | 43.649 | 26.681 | 0 | 0 | 55.225 | 34.651 | [5 empty] | 0 | -0.314 | 728 | 1.0723 | 0.9441 | 0.16932 | 0.064865 | 0.87924 | 81.9929
08/18/09 | 20:43 | 0 | 23.722 | 0 | 0 | 0 | 25.502 | 29.477 | 28.633 | 25.887 | 21.265 | 25.382 | 18.869 | 0 | 0 | 56.412 | 54.653 | 43.697 | 26.681 | 0 | 0 | 55.202 | 34.672 | [5 empty] | 0 | -0.385 | 729 | 1.1017 | 0.97206 | 0.17051 | 0.064865 | 0.9072 | 82.3416
08/18/09 | 20:44 | 0 | 23.697 | 0 | 0 | 0 | 25.453 | 29.403 | 28.609 | 25.862 | 21.216 | 25.406 | 18.92 | 0 | 0 | 56.412 | 54.63 | 43.673 | 26.659 | 0 | 0 | 55.202 | 34.651 | [5 empty] | 0 | -0.409 | 730 | 1.0869 | 0.95794 | 0.16991 | 0.064865 | 0.89308 | 82.1679
08/18/09 | 20:45 | 0 | 23.697 | 0 | 0 | 0 | 25.502 | 29.477 | 28.633 | 25.84 | 21.096 | 25.406 | 18.869 | 0 | 0 | 56.389 | 54.63 | 43.697 | 26.681 | 0 | 0 | 55.225 | 34.627 | [5 empty] | 0 | -0.338 | 731 | 1.1017 | 0.97206 | 0.17051 | 0.064865 | 0.9072 | 82.3416
08/18/09 | 20:46 | 0 | 23.697 | 0 | 0 | 0 | 25.526 | 29.477 | 28.658 | 25.862 | 21.24 | 25.406 | 18.796 | 0 | 0 | 56.389 | 54.653 | 43.697 | 26.706 | 0 | 0 | 55.249 | 34.627 | [5 empty] | 0 | -0.336 | 732 | 1.123 | 0.99227 | 0.17137 | 0.064865 | 0.9274 | 82.5822
08/18/09 | 20:47 | 0 | 23.673 | 0 | 0 | 0 | 25.502 | 29.477 | 28.609 | 25.862 | 21.409 | 25.431 | 18.771 | 0 | 0 | 56.366 | 54.63 | 43.697 | 26.681 | 0 | 0 | 55.272 | 34.603 | [5 empty] | 0 | -0.36 | 733 | 1.1303 | 0.99919 | 0.17167 | 0.064865 | 0.93432 | 82.6626
08/18/09 | 20:48 | 0 | 23.697 | 0 | 0 | 0 | 25.477 | 29.477 | 28.633 | 25.84 | 21.049 | 25.396 | 18.686 | 0 | 0 | 56.357 | 54.597 | 43.664 | 26.625 | 0 | 0 | 55.263 | 34.593 | [5 empty] | 0 | -0.363 | 734 | 1.155 | 1.0227 | 0.17267 | 0.064865 | 0.95785 | 82.9281
08/18/09 | 20:49 | 0 | 23.722 | 0 | 0 | 0 | 25.502 | 29.477 | 28.658 | 25.816 | 21.169 | 25.382 | 18.673 | 0 | 0 | 56.366 | 54.607 | 43.697 | 26.659 | 0 | 0 | 55.295 | 34.672 | [5 empty] | 0 | -0.314 | 735 | 1.1588 | 1.0263 | 0.17282 | 0.064865 | 0.96145 | 82.9677
08/18/09 | 20:50 | 0 | 23.663 | 0 | 0 | 0 | 25.468 | 29.442 | 28.599 | 25.828 | 20.75 | 25.323 | 18.613 | 0 | 0 | 56.357 | 54.597 | 43.664 | 26.647 | 0 | 0 | 55.239 | 34.663 | [5 empty] | 0 | -0.36 | 736 | 1.1763 | 1.0429 | 0.17353 | 0.064865 | 0.97806 | 83.1473
08/18/09 | 20:51 | 0 | 23.697 | 0 | 0 | 0 | 25.502 | 29.477 | 28.609 | 25.84 | 20.76 | 25.406 | 18.746 | 0 | 0 | 56.366 | 54.63 | 43.709 | 26.647 | 0 | 0 | 55.26 | 34.684 | [5 empty] | 0 | -0.338 | 737 | 1.1376 | 1.0061 | 0.17196 | 0.064865 | 0.94124 | 82.7419
08/18/09 | 20:52 | 0 | 23.651 | 0 | 0 | 0 | 25.431 | 29.405 | 28.586 | 25.794 | 20.64 | 25.311 | 18.55 | 0 | 0 | 56.325 | 54.562 | 43.628 | 26.613 | 0 | 0 | 55.228 | 34.651 | [5 empty] | 0 | -0.363 | 738 | 1.1946 | 1.0604 | 0.17427 | 0.064865 | 0.9955 | 83.3301
08/18/09 | 20:53 | 0 | 23.651 | 0 | 0 | 0 | 25.431 | 29.43 | 28.586 | 25.794 | 20.713 | 25.311 | 18.575 | 0 | 0 | 56.325 | 54.562 | 43.676 | 26.635 | 0 | 0 | 55.204 | 34.629 | [5 empty] | 0 | -0.363 | 739 | 1.1874 | 1.0534 | 0.17398 | 0.064865 | 0.98858 | 83.2582
08/18/09 | 20:54 | 0 | 23.651 | 0 | 0 | 0 | 25.455 | 29.405 | 28.611 | 25.769 | 20.784 | 25.311 | 18.6 | 0 | 0 | 56.302 | 54.539 | 43.628 | 26.635 | 0 | 0 | 55.181 | 34.629 | [5 empty] | 0 | -0.314 | 740 | 1.1801 | 1.0465 | 0.17368 | 0.064865 | 0.98166 | 83.1855
08/18/09 | 20:55 | 0 | 23.685 | 0 | 0 | 0 | 25.465 | 29.464 | 28.645 | 25.828 | 20.843 | 25.369 | 18.61 | 0 | 0 | 56.334 | 54.595 | 43.685 | 26.669 | 0 | 0 | 55.237 | 34.663 | [5 empty] | 0 | -0.363 | 741 | 1.1772 | 1.0438 | 0.17357 | 0.064865 | 0.97889 | 83.1561
08/18/09 | 20:56 | 0 | 23.651 | 0 | 0 | 0 | 25.431 | 29.455 | 28.611 | 25.794 | 20.76 | 25.36 | 18.55 | 0 | 0 | 56.302 | 54.539 | 43.676 | 26.635 | 0 | 0 | 55.181 | 34.651 | [5 empty] | 0 | -0.363 | 742 | 1.1946 | 1.0604 | 0.17427 | 0.064865 | 0.9955 | 83.3301
08/18/09 | 20:57 | 0 | 23.621 | 0 | 0 | 0 | 25.426 | 29.376 | 28.557 | 25.764 | 20.899 | 25.33 | 18.62 | 0 | 0 | 56.252 | 54.534 | 43.647 | 26.583 | 0 | 0 | 55.132 | 34.622 | [5 empty] | 0 | -0.338 | 743 | 1.1743 | 1.041 | 0.17345 | 0.064865 | 0.97612 | 83.1266
08/18/09 | 20:58 | 0 | 23.651 | 0 | 0 | 0 | 25.455 | 29.405 | 28.611 | 25.794 | 20.689 | 25.335 | 18.527 | 0 | 0 | 56.302 | 54.562 | 43.652 | 26.635 | 0 | 0 | 55.137 | 34.629 | [5 empty] | 0 | -0.339 | 744 | 1.2013 | 1.0667 | 0.17455 | 0.064865 | 1.0019 | 83.3955
08/18/09 | 20:59 | 0 | 23.675 | 0 | 0 | 0 | 25.431 | 29.43 | 28.611 | 25.794 | 20.448 | 25.311 | 18.427 | 0 | 0 | 56.302 | 54.539 | 43.652 | 26.635 | 0 | 0 | 55.113 | 34.629 | [5 empty] | 0 | -0.363 | 745 | 1.2305 | 1.0944 | 0.17573 | 0.064865 | 1.0295 | 83.6714
08/18/09 | 21:00 | 0 | 23.646 | 0 | 0 | 0 | 25.401 | 29.401 | 28.606 | 25.764 | 20.564 | 25.281 | 18.422 | 0 | 0 | 56.275 | 54.511 | 43.623 | 26.605 | 0 | 0 | 55.109 | 34.646 | [5 empty] | 0 | -0.363 | 746 | 1.2319 | 1.0958 | 0.17579 | 0.064865 | 1.0309 | 83.6849
08/18/09 | 21:01 | 0 | 23.646 | 0 | 0 | 0 | 25.401 | 29.425 | 28.582 | 25.786 | 20.708 | 25.281 | 18.397 | 0 | 0 | 56.252 | 54.511 | 43.669 | 26.583 | 0 | 0 | 55.062 | 34.67 | [5 empty] | 0 | -0.385 | 747 | 1.2392 | 1.1027 | 0.17608 | 0.064865 | 1.0378 | 83.7517
08/18/09 | 21:02 | 0 | 23.621 | 0 | 0 | 0 | 25.401 | 29.401 | 28.606 | 25.74 | 20.899 | 25.306 | 18.371 | 0 | 0 | 56.252 | 54.511 | 43.623 | 26.583 | 0 | 0 | 55.085 | 34.646 | [5 empty] | 0 | -0.339 | 748 | 1.2468 | 1.1099 | 0.17639 | 0.064865 | 1.045 | 83.8203
08/18/09 | 21:03 | 0 | 23.597 | 0 | 0 | 0 | 25.377 | 29.401 | 28.582 | 25.74 | 20.659 | 25.306 | 18.349 | 0 | 0 | 56.229 | 54.511 | 43.599 | 26.605 | 0 | 0 | 55.085 | 34.67 | [5 empty] | 0 | -0.363 | 749 | 1.2532 | 1.116 | 0.17665 | 0.064865 | 1.0511 | 83.8778
08/18/09 | 21:04 | 0 | 23.597 | 0 | 0 | 0 | 25.401 | 29.401 | 28.582 | 25.74 | 20.73 | 25.306 | 18.349 | 0 | 0 | 56.252 | 54.511 | 43.647 | 26.605 | 0 | 0 | 55.085 | 34.67 | [5 empty] | 0 | -0.339 | 750 | 1.2532 | 1.116 | 0.17665 | 0.064865 | 1.0511 | 83.8778
08/18/09 | 21:05 | 0 | 23.651 | 0 | 0 | 0 | 25.431 | 29.43 | 28.636 | 25.745 | 20.76 | 25.311 | 18.427 | 0 | 0 | 56.28 | 54.539 | 43.628 | 26.635 | 0 | 0 | 55.09 | 34.699 | [5 empty] | 0 | -0.314 | 751 | 1.2305 | 1.0944 | 0.17573 | 0.064865 | 1.0295 | 83.6714
08/18/09 | 21:06 | 0 | 23.646 | 0 | 0 | 0 | 25.377 | 29.425 | 28.582 | 25.764 | 20.755 | 25.306 | 18.371 | 0 | 0 | 56.229 | 54.488 | 43.669 | 26.605 | 0 | 0 | 55.062 | 34.694 | [5 empty] | 0 | -0.387 | 752 | 1.2468 | 1.1099 | 0.17639 | 0.064865 | 1.045 | 83.8203
08/18/09 | 21:07 | 0 | 23.646 | 0 | 0 | 0 | 25.377 | 29.425 | 28.606 | 25.715 | 20.899 | 25.281 | 18.397 | 0 | 0 | 56.252 | 54.511 | 43.669 | 26.583 | 0 | 0 | 55.085 | 34.67 | [5 empty] | 0 | -0.338 | 753 | 1.2392 | 1.1027 | 0.17608 | 0.064865 | 1.0378 | 83.7517
08/18/09 | 21:08 | 0 | 23.621 | 0 | 0 | 0 | 25.401 | 29.45 | 28.582 | 25.786 | 20.61 | 25.257 | 18.248 | 0 | 0 | 56.229 | 54.488 | 43.623 | 26.534 | 0 | 0 | 55.039 | 34.694 | [5 empty] | 0 | -0.385 | 754 | 1.2826 | 1.144 | 0.17784 | 0.064865 | 1.0791 | 84.1341
08/18/09 | 21:09 | 0 | 23.621 | 0 | 0 | 0 | 25.401 | 29.425 | 28.606 | 25.715 | 21.093 | 25.257 | 18.447 | 0 | 0 | 56.229 | 54.488 | 43.669 | 26.583 | 0 | 0 | 54.994 | 34.694 | [5 empty] | 0 | -0.314 | 755 | 1.2246 | 1.0889 | 0.17549 | 0.064865 | 1.024 | 83.6173
08/18/09 | 21:10 | 0 | 23.575 | 0 | 0 | 0 | 25.401 | 29.401 | 28.606 | 25.691 | 20.875 | 25.281 | 18.497 | 0 | 0 | 56.229 | 54.488 | 43.669 | 26.583 | 0 | 0 | 55.015 | 34.694 | [5 empty] | 0 | -0.29 | 756 | 1.2101 | 1.075 | 0.1749 | 0.064865 | 1.0102 | 83.4797
08/18/09 | 21:11 | 0 | 23.565 | 0 | 0 | 0 | 25.345 | 29.369 | 28.525 | 25.708 | 20.892 | 25.298 | 18.439 | 0 | 0 | 56.2 | 54.457 | 43.638 | 26.61 | 0 | 0 | 55.043 | 34.675 | [5 empty] | 0 | -0.363 | 757 | 1.227 | 1.0911 | 0.17558 | 0.064865 | 1.0262 | 83.639
08/18/09 | 21:12 | 0 | 23.609 | 0 | 0 | 0 | 25.414 | 29.364 | 28.618 | 25.727 | 20.936 | 25.318 | 18.409 | 0 | 0 | 56.241 | 54.546 | 43.681 | 26.618 | 0 | 0 | 55.074 | 34.706 | [5 empty] | 0 | -0.313 | 758 | 1.2357 | 1.0994 | 0.17594 | 0.064865 | 1.0345 | 83.7197
08/18/09 | 21:13 | 0 | 23.626 | 0 | 0 | 0 | 25.357 | 29.405 | 28.562 | 25.671 | 21.169 | 25.262 | 18.452 | 0 | 0 | 56.211 | 54.448 | 43.649 | 26.586 | 0 | 0 | 54.997 | 34.651 | [5 empty] | 0 | -0.314 | 759 | 1.2232 | 1.0875 | 0.17543 | 0.064865 | 1.0226 | 83.6037
08/18/09 | 21:14 | 0 | 23.602 | 0 | 0 | 0 | 25.357 | 29.405 | 28.562 | 25.72 | 21.098 | 25.286 | 18.377 | 0 | 0 | 56.188 | 54.448 | 43.628 | 26.586 | 0 | 0 | 55.02 | 34.675 | [5 empty] | 0 | -0.363 | 760 | 1.245 | 1.1082 | 0.17632 | 0.064865 | 1.0434 | 83.8046
08/18/09 | 21:15 | 0 | 23.602 | 0 | 0 | 0 | 25.382 | 29.43 | 28.633 | 25.72 | 21.194 | 25.286 | 18.377 | 0 | 0 | 56.188 | 54.448 | 43.628 | 26.564 | 0 | 0 | 55.043 | 34.675 | [5 empty] | 0 | -0.338 | 761 | 1.245 | 1.1082 | 0.17632 | 0.064865 | 1.0434 | 83.8046
08/18/09 | 21:16 | 0 | 23.609 | 0 | 0 | 0 | 25.389 | 29.437 | 28.618 | 25.752 | 21.13 | 25.342 | 18.359 | 0 | 0 | 56.218 | 54.478 | 43.704 | 26.618 | 0 | 0 | 55.05 | 34.658 | [5 empty] | 0 | -0.363 | 762 | 1.2503 | 1.1132 | 0.17653 | 0.064865 | 1.0484 | 83.8517
08/18/09 | 21:17 | 0 | 23.577 | 0 | 0 | 0 | 25.335 | 29.405 | 28.611 | 25.696 | 21.265 | 25.262 | 18.402 | 0 | 0 | 56.188 | 54.425 | 43.604 | 26.586 | 0 | 0 | 55.043 | 34.651 | [5 empty] | 0 | -0.361 | 763 | 1.2377 | 1.1013 | 0.17602 | 0.064865 | 1.0365 | 83.7384
08/18/09 | 21:18 | 0 | 23.545 | 0 | 0 | 0 | 25.325 | 29.3 | 28.53 | 25.639 | 21.282 | 25.254 | 18.319 | 0 | 0 | 56.135 | 54.394 | 43.573 | 26.554 | 0 | 0 | 54.99 | 34.62 | [5 empty] | 0 | -0.314 | 764 | 1.2619 | 1.1243 | 0.177 | 0.064865 | 1.0594 | 83.9551
08/18/09 | 21:19 | 0 | 23.57 | 0 | 0 | 0 | 25.325 | 29.398 | 28.555 | 25.688 | 21.233 | 25.254 | 18.419 | 0 | 0 | 56.135 | 54.418 | 43.618 | 26.554 | 0 | 0 | 54.99 | 34.644 | [5 empty] | 0 | -0.363 | 765 | 1.2328 | 1.0966 | 0.17582 | 0.064865 | 1.0318 | 83.6929
08/18/09 | 21:20 | 0 | 23.57 | 0 | 0 | 0 | 25.325 | 29.398 | 28.555 | 25.664 | 21.257 | 25.23 | 18.517 | 0 | 0 | 56.181 | 54.418 | 43.642 | 26.554 | 0 | 0 | 55.013 | 34.644 | [5 empty] | 0 | -0.339 | 766 | 1.2042 | 1.0695 | 0.17466 | 0.064865 | 1.0046 | 83.4237
08/18/09 | 21:21 | 0 | 23.602 | 0 | 0 | 0 | 25.382 | 29.405 | 28.586 | 25.671 | 21.194 | 25.237 | 18.5 | 0 | 0 | 56.188 | 54.469 | 43.604 | 26.61 | 0 | 0 | 54.997 | 34.651 | [5 empty] | 0 | -0.289 | 767 | 1.2092 | 1.0742 | 0.17486 | 0.064865 | 1.0093 | 83.4713
08/18/09 | 21:22 | 0 | 23.602 | 0 | 0 | 0 | 25.357 | 29.405 | 28.562 | 25.696 | 20.88 | 25.286 | 18.351 | 0 | 0 | 56.142 | 54.469 | 43.604 | 26.586 | 0 | 0 | 55.02 | 34.675 | [5 empty] | 0 | -0.339 | 768 | 1.2526 | 1.1154 | 0.17662 | 0.064865 | 1.0506 | 83.8726
08/18/09 | 21:23 | 0 | 23.577 | 0 | 0 | 0 | 25.382 | 29.405 | 28.562 | 25.72 | 20.833 | 25.357 | 18.278 | 0 | 0 | 56.142 | 54.425 | 43.649 | 26.586 | 0 | 0 | 54.997 | 34.675 | [5 empty] | 0 | -0.338 | 769 | 1.2738 | 1.1356 | 0.17748 | 0.064865 | 1.0708 | 84.0592
08/18/09 | 21:24 | 0 | 23.57 | 0 | 0 | 0 | 25.35 | 29.374 | 28.579 | 25.639 | 21.162 | 25.325 | 18.246 | 0 | 0 | 56.112 | 54.394 | 43.597 | 26.578 | 0 | 0 | 54.966 | 34.62 | [5 empty] | 0 | -0.289 | 770 | 1.2832 | 1.1445 | 0.17786 | 0.064865 | 1.0796 | 84.139
08/18/09 | 21:25 | 0 | 23.545 | 0 | 0 | 0 | 25.303 | 29.398 | 28.555 | 25.688 | 20.944 | 25.399 | 18.221 | 0 | 0 | 56.135 | 54.394 | 43.642 | 26.532 | 0 | 0 | 54.966 | 34.644 | [5 empty] | 0 | -0.385 | 771 | 1.2904 | 1.1514 | 0.17816 | 0.064865 | 1.0866 | 84.2006
08/18/09 | 21:26 | 0 | 23.545 | 0 | 0 | 0 | 25.325 | 29.349 | 28.555 | 25.615 | 20.777 | 25.35 | 18.072 | 0 | 0 | 56.112 | 54.371 | 43.642 | 26.554 | 0 | 0 | 54.99 | 34.644 | [5 empty] | 0 | -0.29 | 772 | 1.3338 | 1.1927 | 0.17992 | 0.064865 | 1.1278 | 84.5537
08/18/09 | 21:27 | 0 | 23.545 | 0 | 0 | 0 | 25.303 | 29.42 | 28.555 | 25.664 | 20.823 | 25.445 | 18.123 | 0 | 0 | 56.091 | 54.371 | 43.618 | 26.532 | 0 | 0 | 54.966 | 34.668 | [5 empty] | 0 | -0.361 | 773 | 1.319 | 1.1786 | 0.17931 | 0.064865 | 1.1137 | 84.4355
08/18/09 | 21:28 | 0 | 23.57 | 0 | 0 | 0 | 25.325 | 29.42 | 28.53 | 25.664 | 20.752 | 25.445 | 18.148 | 0 | 0 | 56.112 | 54.371 | 43.642 | 26.554 | 0 | 0 | 54.943 | 34.668 | [5 empty] | 0 | -0.339 | 774 | 1.3117 | 1.1716 | 0.17902 | 0.064865 | 1.1068 | 84.3765
08/18/09 | 21:29 | 0 | 23.57 | 0 | 0 | 0 | 25.35 | 29.398 | 28.601 | 25.664 | 21.186 | 25.445 | 18.246 | 0 | 0 | 56.091 | 54.348 | 43.597 | 26.578 | 0 | 0 | 54.966 | 34.668 | [5 empty] | 0 | -0.314 | 775 | 1.2832 | 1.1445 | 0.17786 | 0.064865 | 1.0796 | 84.139
08/18/09 | 21:30 | 0 | 23.57 | 0 | 0 | 0 | 25.35 | 29.42 | 28.555 | 25.664 | 21.042 | 25.47 | 18.221 | 0 | 0 | 56.091 | 54.348 | 43.618 | 26.554 | 0 | 0 | 54.943 | 34.668 | [5 empty] | 0 | -0.314 | 776 | 1.2904 | 1.1514 | 0.17816 | 0.064865 | 1.0866 | 84.2006
08/18/09 | 21:31 | 0 | 23.545 | 0 | 0 | 0 | 25.325 | 29.445 | 28.555 | 25.688 | 20.922 | 25.495 | 18.148 | 0 | 0 | 56.091 | 54.371 | 43.618 | 26.566 | 0 | 0 | 54.957 | 34.679 | [5 empty] | 0 | -0.363 | 777 | 1.3117 | 1.1716 | 0.17902 | 0.064865 | 1.1068 | 84.3765
08/18/09 | 21:32 | 0 | 23.636 | 0 | 0 | 0 | 25.392 | 29.462 | 28.643 | 25.681 | 20.939 | 25.512 | 18.238 | 0 | 0 | 56.131 | 54.343 | 43.566 | 26.549 | 0 | 0 | 54.938 | 34.708 | [5 empty] | 0 | -0.289 | 778 | 1.2855 | 1.1467 | 0.17796 | 0.064865 | 1.0819 | 84.1588
08/18/09 | 21:33 | 0 | 23.555 | 0 | 0 | 0 | 25.335 | 29.43 | 28.589 | 25.649 | 20.978 | 25.504 | 18.155 | 0 | 0 | 56.1 | 54.359 | 43.63 | 26.564 | 0 | 0 | 54.954 | 34.677 | [5 empty] | 0 | -0.314 | 779 | 1.3097 | 1.1697 | 0.17894 | 0.064865 | 1.1048 | 84.3599
08/18/09 | 21:34 | 0 | 23.58 | 0 | 0 | 0 | 25.36 | 29.408 | 28.515 | 25.578 | 20.738 | 25.504 | 18.155 | 0 | 0 | 56.1 | 54.359 | 43.63 | 26.588 | 0 | 0 | 54.931 | 34.677 | [5 empty] | 0 | -0.218 | 780 | 1.3097 | 1.1697 | 0.17894 | 0.064865 | 1.1048 | 84.3599
08/18/09 | 21:35 | 0 | 23.587 | 0 | 0 | 0 | 25.392 | 29.44 | 28.643 | 25.681 | 20.696 | 25.561 | 18.188 | 0 | 0 | 56.131 | 54.39 | 43.661 | 26.595 | 0 | 0 | 54.961 | 34.732 | [5 empty] | 0 | -0.289 | 781 | 1.3001 | 1.1606 | 0.17855 | 0.064865 | 1.0957 | 84.2808
08/18/09 | 21:36 | 0 | 23.58 | 0 | 0 | 0 | 25.311 | 29.43 | 28.589 | 25.674 | 20.642 | 25.48 | 18.231 | 0 | 0 | 56.077 | 54.359 | 43.676 | 26.564 | 0 | 0 | 54.931 | 34.701 | [5 empty] | 0 | -0.363 | 782 | 1.2875 | 1.1487 | 0.17804 | 0.064865 | 1.0838 | 84.1761
08/18/09 | 21:37 | 0 | 23.58 | 0 | 0 | 0 | 25.36 | 29.43 | 28.611 | 25.698 | 21.051 | 25.553 | 18.206 | 0 | 0 | 56.077 | 54.336 | 43.676 | 26.564 | 0 | 0 | 54.908 | 34.701 | [5 empty] | 0 | -0.338 | 783 | 1.2948 | 1.1556 | 0.17833 | 0.064865 | 1.0907 | 84.2372
08/18/09 | 21:38 | 0 | 23.604 | 0 | 0 | 0 | 25.36 | 29.455 | 28.589 | 25.674 | 20.882 | 25.553 | 18.155 | 0 | 0 | 56.056 | 54.336 | 43.654 | 26.564 | 0 | 0 | 54.931 | 34.701 | [5 empty] | 0 | -0.314 | 784 | 1.3097 | 1.1697 | 0.17894 | 0.064865 | 1.1048 | 84.3599
08/18/09 | 21:39 | 0 | 23.58 | 0 | 0 | 0 | 25.36 | 29.43 | 28.589 | 25.698 | 21.027 | 25.553 | 18.18 | 0 | 0 | 56.056 | 54.38 | 43.654 | 26.564 | 0 | 0 | 54.908 | 34.723 | [5 empty] | 0 | -0.338 | 785 | 1.3024 | 1.1628 | 0.17864 | 0.064865 | 1.0979 | 84.3001
08/18/09 | 21:40 | 0 | 23.575 | 0 | 0 | 0 | 25.355 | 29.354 | 28.51 | 25.644 | 20.804 | 25.499 | 18.248 | 0 | 0 | 56.028 | 54.331 | 43.626 | 26.559 | 0 | 0 | 54.812 | 34.648 | [5 empty] | 0 | -0.289 | 786 | 1.2826 | 1.144 | 0.17784 | 0.064865 | 1.0791 | 84.1341
08/18/09 | 21:41 | 0 | 23.53 | 0 | 0 | 0 | 25.335 | 29.359 | 28.54 | 25.698 | 21.002 | 25.6 | 18.155 | 0 | 0 | 56.056 | 54.404 | 43.676 | 26.564 | 0 | 0 | 54.887 | 34.723 | [5 empty] | 0 | -0.363 | 787 | 1.3097 | 1.1697 | 0.17894 | 0.064865 | 1.1048 | 84.3599
08/18/09 | 21:42 | 0 | 23.58 | 0 | 0 | 0 | 25.335 | 29.383 | 28.589 | 25.649 | 20.809 | 25.48 | 18.155 | 0 | 0 | 56.077 | 54.404 | 43.7 | 26.564 | 0 | 0 | 54.908 | 34.701 | [5 empty] | 0 | -0.314 | 788 | 1.3097 | 1.1697 | 0.17894 | 0.064865 | 1.1048 | 84.3599
08/18/09 | 21:43 | 0 | 23.526 | 0 | 0 | 0 | 25.306 | 29.378 | 28.582 | 25.62 | 20.733 | 25.524 | 18.052 | 0 | 0 | 56.005 | 54.331 | 43.602 | 26.534 | 0 | 0 | 54.903 | 34.694 | [5 empty] | 0 | -0.314 | 789 | 1.3397 | 1.1982 | 0.18015 | 0.064865 | 1.1333 | 84.5993
08/18/09 | 21:44 | 0 | 23.55 | 0 | 0 | 0 | 25.33 | 29.401 | 28.56 | 25.644 | 20.588 | 25.548 | 18.052 | 0 | 0 | 56.028 | 54.352 | 43.626 | 26.534 | 0 | 0 | 54.926 | 34.742 | [5 empty] | 0 | -0.314 | 790 | 1.3397 | 1.1982 | 0.18015 | 0.064865 | 1.1333 | 84.5993
08/18/09 | 21:45 | 0 | 23.55 | 0 | 0 | 0 | 25.306 | 29.425 | 28.535 | 25.669 | 20.708 | 25.571 | 18.052 | 0 | 0 | 56.005 | 54.331 | 43.647 | 26.559 | 0 | 0 | 54.88 | 34.742 | [5 empty] | 0 | -0.363 | 791 | 1.3397 | 1.1982 | 0.18015 | 0.064865 | 1.1333 | 84.5993
08/18/09 | 21:46 | 0 | 23.526 | 0 | 0 | 0 | 25.306 | 29.401 | 28.535 | 25.669 | 21.022 | 25.595 | 18.102 | 0 | 0 | 56.005 | 54.308 | 43.647 | 26.534 | 0 | 0 | 54.88 | 34.718 | [5 empty] | 0 | -0.363 | 792 | 1.3251 | 1.1844 | 0.17956 | 0.064865 | 1.1195 | 84.4845
08/18/09 | 21:47 | 0 | 23.55 | 0 | 0 | 0 | 25.33 | 29.425 | 28.56 | 25.669 | 21.358 | 25.571 | 18.201 | 0 | 0 | 56.005 | 54.285 | 43.626 | 26.534 | 0 | 0 | 54.835 | 34.742 | [5 empty] | 0 | -0.339 | 793 | 1.2963 | 1.157 | 0.17839 | 0.064865 | 1.0921 | 84.2494
08/18/09 | 21:48 | 0 | 23.55 | 0 | 0 | 0 | 25.33 | 29.474 | 28.582 | 25.595 | 20.973 | 25.548 | 18.125 | 0 | 0 | 56.028 | 54.285 | 43.671 | 26.534 | 0 | 0 | 54.812 | 34.766 | [5 empty] | 0 | -0.265 | 794 | 1.3184 | 1.178 | 0.17929 | 0.064865 | 1.1131 | 84.4308
08/18/09 | 21:49 | 0 | 23.526 | 0 | 0 | 0 | 25.306 | 29.425 | 28.56 | 25.644 | 21.262 | 25.571 | 18.175 | 0 | 0 | 55.981 | 54.261 | 43.626 | 26.534 | 0 | 0 | 54.859 | 34.766 | [5 empty] | 0 | -0.338 | 795 | 1.3038 | 1.1642 | 0.1787 | 0.064865 | 1.0993 | 84.3121
08/18/09 | 21:50 | 0 | 23.526 | 0 | 0 | 0 | 25.306 | 29.45 | 28.606 | 25.62 | 21.118 | 25.571 | 18.125 | 0 | 0 | 55.981 | 54.308 | 43.626 | 26.559 | 0 | 0 | 54.859 | 34.718 | [5 empty] | 0 | -0.314 | 796 | 1.3184 | 1.178 | 0.17929 | 0.064865 | 1.1131 | 84.4308
08/18/09 | 21:51 | 0 | 23.491 | 0 | 0 | 0 | 25.271 | 29.415 | 28.525 | 25.61 | 20.674 | 25.465 | 18.042 | 0 | 0 | 55.949 | 54.229 | 43.614 | 26.524 | 0 | 0 | 54.826 | 34.708 | [5 empty] | 0 | -0.339 | 797 | 1.3426 | 1.201 | 0.18027 | 0.064865 | 1.1361 | 84.622
08/18/09 | 21:52 | 0 | 23.501 | 0 | 0 | 0 | 25.281 | 29.401 | 28.533 | 25.62 | 20.924 | 25.475 | 18.002 | 0 | 0 | 55.935 | 54.238 | 43.599 | 26.51 | 0 | 0 | 54.833 | 34.694 | [5 empty] | 0 | -0.339 | 798 | 1.3542 | 1.212 | 0.18074 | 0.064865 | 1.1472 | 84.7118
08/18/09 | 21:53 | 0 | 23.506 | 0 | 0 | 0 | 25.311 | 29.455 | 28.54 | 25.6 | 20.858 | 25.529 | 18.007 | 0 | 0 | 55.963 | 54.243 | 43.606 | 26.539 | 0 | 0 | 54.84 | 34.746 | [5 empty] | 0 | -0.289 | 799 | 1.3528 | 1.2107 | 0.18068 | 0.064865 | 1.1458 | 84.7006
08/18/09 | 21:54 | 0 | 23.501 | 0 | 0 | 0 | 25.281 | 29.401 | 28.533 | 25.62 | 20.586 | 25.521 | 18.002 | 0 | 0 | 55.958 | 54.215 | 43.599 | 26.51 | 0 | 0 | 54.833 | 34.718 | [5 empty] | 0 | -0.339 | 800 | 1.3542 | 1.212 | 0.18074 | 0.064865 | 1.1472 | 84.7118
08/18/09 | 21:55 | 0 | 23.53 | 0 | 0 | 0 | 25.311 | 29.43 | 28.586 | 25.624 | 20.328 | 25.551 | 18.007 | 0 | 0 | 55.939 | 54.219 | 43.606 | 26.539 | 0 | 0 | 54.861 | 34.723 | [5 empty] | 0 | -0.313 | 801 | 1.3528 | 1.2107 | 0.18068 | 0.064865 | 1.1458 | 84.7006
08/18/09 | 21:56 | 0 | 23.501 | 0 | 0 | 0 | 25.257 | 29.425 | 28.533 | 25.595 | 20.73 | 25.521 | 18.002 | 0 | 0 | 55.911 | 54.215 | 43.554 | 26.534 | 0 | 0 | 54.833 | 34.646 | [5 empty] | 0 | -0.338 | 802 | 1.3542 | 1.212 | 0.18074 | 0.064865 | 1.1472 | 84.7118
08/18/09 | 21:57 | 0 | 23.501 | 0 | 0 | 0 | 25.257 | 29.401 | 28.533 | 25.571 | 21.118 | 25.499 | 18.075 | 0 | 0 | 55.935 | 54.191 | 43.599 | 26.51 | 0 | 0 | 54.789 | 34.67 | [5 empty] | 0 | -0.314 | 803 | 1.333 | 1.1918 | 0.17988 | 0.064865 | 1.127 | 84.5468
08/18/09 | 21:58 | 0 | 23.445 | 0 | 0 | 0 | 25.225 | 29.369 | 28.501 | 25.514 | 21.206 | 25.49 | 18.092 | 0 | 0 | 55.881 | 54.161 | 43.568 | 26.478 | 0 | 0 | 54.735 | 34.663 | [5 empty] | 0 | -0.289 | 804 | 1.328 | 1.1871 | 0.17968 | 0.064865 | 1.1223 | 84.5076
08/18/09 | 21:59 | 0 | 23.477 | 0 | 0 | 0 | 25.281 | 29.401 | 28.557 | 25.571 | 21.02 | 25.546 | 18.1 | 0 | 0 | 55.935 | 54.191 | 43.578 | 26.485 | 0 | 0 | 54.742 | 34.694 | [5 empty] | 0 | -0.29 | 805 | 1.3257 | 1.1849 | 0.17958 | 0.064865 | 1.1201 | 84.4891
08/18/09 | 22:00 | 0 | 23.477 | 0 | 0 | 0 | 25.281 | 29.401 | 28.51 | 25.595 | 20.539 | 25.571 | 17.977 | 0 | 0 | 55.911 | 54.191 | 43.599 | 26.51 | 0 | 0 | 54.742 | 34.718 | [5 empty] | 0 | -0.314 | 806 | 1.3615 | 1.219 | 0.18104 | 0.064865 | 1.1541 | 84.7671
08/18/09 | 22:01 | 0 | 23.477 | 0 | 0 | 0 | 25.281 | 29.425 | 28.533 | 25.62 | 21.14 | 25.521 | 18.002 | 0 | 0 | 55.911 | 54.191 | 43.599 | 26.51 | 0 | 0 | 54.765 | 34.694 | [5 empty] | 0 | -0.339 | 807 | 1.3542 | 1.212 | 0.18074 | 0.064865 | 1.1472 | 84.7118
08/18/09 | 22:02 | 0 | 23.501 | 0 | 0 | 0 | 25.281 | 29.425 | 28.533 | 25.571 | 20.875 | 25.499 | 18.002 | 0 | 0 | 55.935 | 54.191 | 43.623 | 26.51 | 0 | 0 | 54.789 | 34.718 | [5 empty] | 0 | -0.29 | 808 | 1.3542 | 1.212 | 0.18074 | 0.064865 | 1.1472 | 84.7118
08/18/09 | 22:03 | 0 | 23.469 | 0 | 0 | 0 | 25.274 | 29.369 | 28.479 | 25.588 | 20.892 | 25.514 | 17.944 | 0 | 0 | 55.881 | 54.138 | 43.592 | 26.502 | 0 | 0 | 54.735 | 34.687 | [5 empty] | 0 | -0.314 | 809 | 1.3711 | 1.2281 | 0.18143 | 0.064865 | 1.1632 | 84.8392
08/18/09 | 22:04 | 0 | 23.494 | 0 | 0 | 0 | 25.249 | 29.369 | 28.525 | 25.539 | 20.723 | 25.468 | 17.894 | 0 | 0 | 55.858 | 54.138 | 43.568 | 26.453 | 0 | 0 | 54.688 | 34.663 | [5 empty] | 0 | -0.29 | 810 | 1.3857 | 1.2419 | 0.18202 | 0.064865 | 1.1771 | 84.9465
08/18/09 | 22:05 | 0 | 23.42 | 0 | 0 | 0 | 25.249 | 29.369 | 28.525 | 25.563 | 20.578 | 25.443 | 17.821 | 0 | 0 | 55.881 | 54.138 | 43.547 | 26.478 | 0 | 0 | 54.688 | 34.711 | [5 empty] | 0 | -0.314 | 811 | 1.4069 | 1.2621 | 0.18288 | 0.064865 | 1.1973 | 85.0992
08/18/09 | 22:06 | 0 | 23.445 | 0 | 0 | 0 | 25.274 | 29.369 | 28.479 | 25.588 | 20.554 | 25.443 | 17.894 | 0 | 0 | 55.79 | 54.093 | 43.568 | 26.431 | 0 | 0 | 54.665 | 34.687 | [5 empty] | 0 | -0.314 | 812 | 1.3857 | 1.2419 | 0.18202 | 0.064865 | 1.1771 | 84.9465
08/18/09 | 22:07 | 0 | 23.445 | 0 | 0 | 0 | 25.249 | 29.393 | 28.479 | 25.563 | 20.458 | 25.468 | 17.846 | 0 | 0 | 55.858 | 54.138 | 43.568 | 26.478 | 0 | 0 | 54.688 | 34.711 | [5 empty] | 0 | -0.314 | 813 | 1.3996 | 1.2552 | 0.18258 | 0.064865 | 1.1904 | 85.0475
08/18/09 | 22:08 | 0 | 23.445 | 0 | 0 | 0 | 25.249 | 29.369 | 28.525 | 25.588 | 20.362 | 25.419 | 17.821 | 0 | 0 | 55.834 | 54.138 | 43.568 | 26.453 | 0 | 0 | 54.644 | 34.711 | [5 empty] | 0 | -0.339 | 814 | 1.4069 | 1.2621 | 0.18288 | 0.064865 | 1.1973 | 85.0992
08/18/09 | 22:09 | 0 | 23.44 | 0 | 0 | 0 | 25.195 | 29.364 | 28.471 | 25.509 | 20.814 | 25.34 | 17.964 | 0 | 0 | 55.83 | 54.11 | 43.563 | 26.448 | 0 | 0 | 54.616 | 34.658 | [5 empty] | 0 | -0.314 | 815 | 1.3653 | 1.2226 | 0.18119 | 0.064865 | 1.1577 | 84.7956
08/18/09 | 22:10 | 0 | 23.44 | 0 | 0 | 0 | 25.244 | 29.339 | 28.496 | 25.509 | 20.694 | 25.34 | 17.841 | 0 | 0 | 55.83 | 54.089 | 43.518 | 26.473 | 0 | 0 | 54.593 | 34.682 | [5 empty] | 0 | -0.265 | 816 | 1.4011 | 1.2566 | 0.18264 | 0.064865 | 1.1917 | 85.0579
08/18/09 | 22:11 | 0 | 23.44 | 0 | 0 | 0 | 25.244 | 29.364 | 28.449 | 25.534 | 20.743 | 25.365 | 17.841 | 0 | 0 | 55.83 | 54.11 | 43.563 | 26.461 | 0 | 0 | 54.604 | 34.67 | [5 empty] | 0 | -0.29 | 817 | 1.4011 | 1.2566 | 0.18264 | 0.064865 | 1.1917 | 85.0579
08/18/09 | 22:12 | 0 | 23.403 | 0 | 0 | 0 | 25.208 | 29.401 | 28.459 | 25.546 | 20.899 | 25.328 | 17.803 | 0 | 0 | 55.818 | 54.077 | 43.551 | 26.436 | 0 | 0 | 54.649 | 34.646 | [5 empty] | 0 | -0.338 | 818 | 1.4122 | 1.2671 | 0.18309 | 0.064865 | 1.2023 | 85.1362
08/18/09 | 22:13 | 0 | 23.403 | 0 | 0 | 0 | 25.208 | 29.376 | 28.459 | 25.546 | 20.995 | 25.328 | 17.901 | 0 | 0 | 55.818 | 54.1 | 43.551 | 26.461 | 0 | 0 | 54.649 | 34.694 | [5 empty] | 0 | -0.338 | 819 | 1.3836 | 1.24 | 0.18193 | 0.064865 | 1.1751 | 84.9316
08/18/09 | 22:14 | 0 | 23.427 | 0 | 0 | 0 | 25.208 | 29.376 | 28.484 | 25.521 | 20.924 | 25.306 | 17.901 | 0 | 0 | 55.797 | 54.054 | 43.482 | 26.39 | 0 | 0 | 54.649 | 34.622 | [5 empty] | 0 | -0.313 | 820 | 1.3836 | 1.24 | 0.18193 | 0.064865 | 1.1751 | 84.9316
08/18/09 | 22:15 | 0 | 23.393 | 0 | 0 | 0 | 25.173 | 29.317 | 28.449 | 25.487 | 21.105 | 25.247 | 17.841 | 0 | 0 | 55.741 | 54.044 | 43.494 | 26.402 | 0 | 0 | 54.616 | 34.636 | [5 empty] | 0 | -0.314 | 821 | 1.4011 | 1.2566 | 0.18264 | 0.064865 | 1.1917 | 85.0579
08/18/09 | 22:16 | 0 | 23.381 | 0 | 0 | 0 | 25.183 | 29.352 | 28.437 | 25.497 | 20.875 | 25.281 | 17.728 | 0 | 0 | 55.797 | 54.054 | 43.527 | 26.436 | 0 | 0 | 54.628 | 34.67 | [5 empty] | 0 | -0.314 | 822 | 1.434 | 1.2879 | 0.18397 | 0.064865 | 1.223 | 85.2873
08/18/09 | 22:17 | 0 | 23.452 | 0 | 0 | 0 | 25.208 | 29.352 | 28.484 | 25.546 | 20.85 | 25.281 | 17.753 | 0 | 0 | 55.774 | 54.054 | 43.506 | 26.461 | 0 | 0 | 54.604 | 34.67 | [5 empty] | 0 | -0.338 | 823 | 1.4267 | 1.281 | 0.18368 | 0.064865 | 1.2161 | 85.2374
08/18/09 | 22:18 | 0 | 23.403 | 0 | 0 | 0 | 25.183 | 29.376 | 28.437 | 25.546 | 20.779 | 25.306 | 17.876 | 0 | 0 | 55.774 | 54.077 | 43.551 | 26.461 | 0 | 0 | 54.672 | 34.646 | [5 empty] | 0 | -0.363 | 824 | 1.3909 | 1.2469 | 0.18223 | 0.064865 | 1.1821 | 84.9846
08/18/09 | 22:19 | 0 | 23.393 | 0 | 0 | 0 | 25.173 | 29.342 | 28.425 | 25.512 | 20.936 | 25.198 | 17.793 | 0 | 0 | 55.741 | 54.044 | 43.518 | 26.426 | 0 | 0 | 54.663 | 34.613 | [5 empty] | 0 | -0.339 | 825 | 1.4151 | 1.2699 | 0.18321 | 0.064865 | 1.205 | 85.1566
08/18/09 | 22:20 | 0 | 23.369 | 0 | 0 | 0 | 25.198 | 29.342 | 28.378 | 25.512 | 20.816 | 25.222 | 17.718 | 0 | 0 | 55.741 | 54.021 | 43.494 | 26.402 | 0 | 0 | 54.663 | 34.613 | [5 empty] | 0 | -0.314 | 826 | 1.4369 | 1.2907 | 0.18409 | 0.064865 | 1.2258 | 85.3071
08/18/09 | 22:21 | 0 | 23.369 | 0 | 0 | 0 | 25.149 | 29.317 | 28.449 | 25.463 | 20.431 | 25.198 | 17.62 | 0 | 0 | 55.741 | 54.021 | 43.472 | 26.426 | 0 | 0 | 54.686 | 34.636 | [5 empty] | 0 | -0.314 | 827 | 1.4655 | 1.3178 | 0.18525 | 0.064865 | 1.2529 | 85.4969
08/18/09 | 22:22 | 0 | 23.369 | 0 | 0 | 0 | 25.173 | 29.317 | 28.474 | 25.487 | 20.456 | 25.198 | 17.595 | 0 | 0 | 55.718 | 54.021 | 43.494 | 26.426 | 0 | 0 | 54.639 | 34.636 | [5 empty] | 0 | -0.314 | 828 | 1.4727 | 1.3247 | 0.18554 | 0.064865 | 1.2598 | 85.5441
08/18/09 | 22:23 | 0 | 23.393 | 0 | 0 | 0 | 25.198 | 29.342 | 28.425 | 25.487 | 20.407 | 25.222 | 17.62 | 0 | 0 | 55.718 | 54.021 | 43.494 | 26.451 | 0 | 0 | 54.709 | 34.682 | [5 empty] | 0 | -0.289 | 829 | 1.4655 | 1.3178 | 0.18525 | 0.064865 | 1.2529 | 85.4969
08/18/09 | 22:24 | 0 | 23.393 | 0 | 0 | 0 | 25.198 | 29.342 | 28.474 | 25.512 | 20.164 | 25.222 | 17.67 | 0 | 0 | 55.718 | 54.021 | 43.494 | 26.426 | 0 | 0 | 54.709 | 34.682 | [5 empty] | 0 | -0.314 | 830 | 1.4509 | 1.3039 | 0.18466 | 0.064865 | 1.2391 | 85.401
08/18/09 | 22:25 | 0 | 23.361 | 0 | 0 | 0 | 25.141 | 29.31 | 28.393 | 25.504 | 20.279 | 25.19 | 17.562 | 0 | 0 | 55.687 | 53.967 | 43.463 | 26.419 | 0 | 0 | 54.609 | 34.651 | [5 empty] | 0 | -0.363 | 831 | 1.4823 | 1.3338 | 0.18593 | 0.064865 | 1.269 | 85.6058
08/18/09 | 22:26 | 0 | 23.361 | 0 | 0 | 0 | 25.141 | 29.31 | 28.442 | 25.48 | 20.47 | 25.166 | 17.612 | 0 | 0 | 55.664 | 53.967 | 43.487 | 26.443 | 0 | 0 | 54.609 | 34.629 | [5 empty] | 0 | -0.339 | 832 | 1.4678 | 1.32 | 0.18534 | 0.064865 | 1.2551 | 85.512
08/18/09 | 22:27 | 0 | 23.393 | 0 | 0 | 0 | 25.198 | 29.342 | 28.449 | 25.512 | 20.431 | 25.222 | 17.645 | 0 | 0 | 55.718 | 53.998 | 43.518 | 26.426 | 0 | 0 | 54.639 | 34.706 | [5 empty] | 0 | -0.314 | 833 | 1.4582 | 1.3109 | 0.18495 | 0.064865 | 1.246 | 85.4492
08/18/09 | 22:28 | 0 | 23.361 | 0 | 0 | 0 | 25.141 | 29.334 | 28.393 | 25.48 | 20.47 | 25.19 | 17.562 | 0 | 0 | 55.687 | 53.944 | 43.487 | 26.394 | 0 | 0 | 54.586 | 34.651 | [5 empty] | 0 | -0.339 | 834 | 1.4823 | 1.3338 | 0.18593 | 0.064865 | 1.269 | 85.6058
08/18/09 | 22:29 | 0 | 23.361 | 0 | 0 | 0 | 25.141 | 29.334 | 28.393 | 25.48 | 20.131 | 25.215 | 17.512 | 0 | 0 | 55.664 | 53.967 | 43.511 | 26.394 | 0 | 0 | 54.586 | 34.675 | [5 empty] | 0 | -0.339 | 835 | 1.4969 | 1.3477 | 0.18652 | 0.064865 | 1.2828 | 85.6977
08/18/09 | 22:30 | 0 | 23.337 | 0 | 0 | 0 | 25.141 | 29.356 | 28.417 | 25.48 | 20.424 | 25.19 | 17.512 | 0 | 0 | 55.687 | 53.991 | 43.487 | 26.394 | 0 | 0 | 54.586 | 34.651 | [5 empty] | 0 | -0.339 | 836 | 1.4969 | 1.3477 | 0.18652 | 0.064865 | 1.2828 | 85.6977
08/18/09 | 22:31 | 0 | 23.337 | 0 | 0 | 0 | 25.141 | 29.356 | 28.417 | 25.431 | 20.375 | 25.117 | 17.489 | 0 | 0 | 55.687 | 53.967 | 43.535 | 26.394 | 0 | 0 | 54.541 | 34.629 | [5 empty] | 0 | -0.29 | 837 | 1.5036 | 1.354 | 0.18679 | 0.064865 | 1.2892 | 85.7394
08/18/09 | 22:32 | 0 | 23.315 | 0 | 0 | 0 | 25.117 | 29.334 | 28.393 | 25.455 | 20.279 | 25.166 | 17.464 | 0 | 0 | 55.664 | 53.944 | 43.487 | 26.394 | 0 | 0 | 54.518 | 34.629 | [5 empty] | 0 | -0.338 | 838 | 1.5109 | 1.361 | 0.18709 | 0.064865 | 1.2961 | 85.7843
08/18/09 | 22:33 | 0 | 23.337 | 0 | 0 | 0 | 25.117 | 29.334 | 28.393 | 25.48 | 20.056 | 25.117 | 17.414 | 0 | 0 | 55.687 | 53.967 | 43.487 | 26.394 | 0 | 0 | 54.495 | 34.629 | [5 empty] | 0 | -0.363 | 839 | 1.5254 | 1.3748 | 0.18768 | 0.064865 | 1.3099 | 85.8727
08/18/09 | 22:34 | 0 | 23.361 | 0 | 0 | 0 | 25.141 | 29.334 | 28.442 | 25.455 | 19.983 | 25.141 | 17.389 | 0 | 0 | 55.664 | 53.967 | 43.535 | 26.394 | 0 | 0 | 54.541 | 34.629 | [5 empty] | 0 | -0.314 | 840 | 1.5327 | 1.3817 | 0.18797 | 0.064865 | 1.3169 | 85.9164
08/18/09 | 22:35 | 0 | 23.356 | 0 | 0 | 0 | 25.112 | 29.305 | 28.412 | 25.426 | 19.804 | 25.112 | 17.383 | 0 | 0 | 55.636 | 53.939 | 43.434 | 26.365 | 0 | 0 | 54.49 | 34.577 | [5 empty] | 0 | -0.314 | 841 | 1.5345 | 1.3834 | 0.18805 | 0.064865 | 1.3185 | 85.9268
08/18/09 | 22:36 | 0 | 23.332 | 0 | 0 | 0 | 25.137 | 29.305 | 28.437 | 25.426 | 19.83 | 25.087 | 17.26 | 0 | 0 | 55.613 | 53.916 | 43.482 | 26.365 | 0 | 0 | 54.513 | 34.601 | [5 empty] | 0 | -0.289 | 842 | 1.5703 | 1.4174 | 0.1895 | 0.064865 | 1.3526 | 86.135
08/18/09 | 22:37 | 0 | 23.332 | 0 | 0 | 0 | 25.112 | 29.305 | 28.412 | 25.45 | 19.779 | 25.087 | 17.311 | 0 | 0 | 55.636 | 53.939 | 43.458 | 26.39 | 0 | 0 | 54.513 | 34.601 | [5 empty] | 0 | -0.338 | 843 | 1.5554 | 1.4033 | 0.1889 | 0.064865 | 1.3385 | 86.0498
08/18/09 | 22:38 | 0 | 23.361 | 0 | 0 | 0 | 25.141 | 29.334 | 28.466 | 25.455 | 19.563 | 25.117 | 17.341 | 0 | 0 | 55.664 | 53.944 | 43.487 | 26.394 | 0 | 0 | 54.565 | 34.605 | [5 empty] | 0 | -0.314 | 844 | 1.5467 | 1.395 | 0.18854 | 0.064865 | 1.3301 | 85.9989
08/18/09 | 22:39 | 0 | 23.332 | 0 | 0 | 0 | 25.087 | 29.327 | 28.388 | 25.426 | 19.681 | 25.112 | 17.21 | 0 | 0 | 55.613 | 53.916 | 43.458 | 26.39 | 0 | 0 | 54.513 | 34.601 | [5 empty] | 0 | -0.339 | 845 | 1.5848 | 1.4313 | 0.19009 | 0.064865 | 1.3664 | 86.2169
08/18/09 | 22:40 | 0 | 23.307 | 0 | 0 | 0 | 25.087 | 29.327 | 28.388 | 25.426 | 19.953 | 25.087 | 17.26 | 0 | 0 | 55.589 | 53.893 | 43.482 | 26.365 | 0 | 0 | 54.49 | 34.601 | [5 empty] | 0 | -0.339 | 846 | 1.5703 | 1.4174 | 0.1895 | 0.064865 | 1.3526 | 86.135
08/18/09 | 22:41 | 0 | 23.356 | 0 | 0 | 0 | 25.112 | 29.305 | 28.388 | 25.426 | 19.754 | 25.112 | 17.21 | 0 | 0 | 55.589 | 53.893 | 43.482 | 26.39 | 0 | 0 | 54.49 | 34.601 | [5 empty] | 0 | -0.314 | 847 | 1.5848 | 1.4313 | 0.19009 | 0.064865 | 1.3664 | 86.2169
08/18/09 | 22:42 | 0 | 23.322 | 0 | 0 | 0 | 25.078 | 29.271 | 28.427 | 25.392 | 19.867 | 25.078 | 17.323 | 0 | 0 | 55.557 | 53.86 | 43.449 | 26.331 | 0 | 0 | 54.481 | 34.543 | [5 empty] | 0 | -0.314 | 848 | 1.5519 | 1.4 | 0.18875 | 0.064865 | 1.3351 | 86.0295
08/18/09 | 22:43 | 0 | 23.298 | 0 | 0 | 0 | 25.053 | 29.317 | 28.354 | 25.416 | 19.943 | 25.102 | 17.275 | 0 | 0 | 55.512 | 53.883 | 43.449 | 26.355 | 0 | 0 | 54.525 | 34.567 | [5 empty] | 0 | -0.363 | 849 | 1.5659 | 1.4133 | 0.18932 | 0.064865 | 1.3484 | 86.1101
08/18/09 | 22:44 | 0 | 23.356 | 0 | 0 | 0 | 25.087 | 29.352 | 28.412 | 25.426 | 19.558 | 25.087 | 17.21 | 0 | 0 | 55.613 | 53.872 | 43.482 | 26.39 | 0 | 0 | 54.537 | 34.601 | [5 empty] | 0 | -0.339 | 850 | 1.5848 | 1.4313 | 0.19009 | 0.064865 | 1.3664 | 86.2169
08/18/09 | 22:45 | 0 | 23.298 | 0 | 0 | 0 | 25.078 | 29.293 | 28.378 | 25.416 | 19.473 | 25.078 | 17.298 | 0 | 0 | 55.557 | 53.86 | 43.472 | 26.38 | 0 | 0 | 54.434 | 34.589 | [5 empty] | 0 | -0.338 | 851 | 1.5592 | 1.4069 | 0.18905 | 0.064865 | 1.342 | 86.0717
08/18/09 | 22:46 | 0 | 23.322 | 0 | 0 | 0 | 25.102 | 29.317 | 28.378 | 25.441 | 19.621 | 25.053 | 17.225 | 0 | 0 | 55.557 | 53.86 | 43.496 | 26.355 | 0 | 0 | 54.411 | 34.543 | [5 empty] | 0 | -0.339 | 852 | 1.5805 | 1.4271 | 0.18991 | 0.064865 | 1.3623 | 86.1925
08/18/09 | 22:47 | 0 | 23.298 | 0 | 0 | 0 | 25.053 | 29.317 | 28.427 | 25.416 | 20.016 | 25.078 | 17.399 | 0 | 0 | 55.536 | 53.86 | 43.449 | 26.355 | 0 | 0 | 54.411 | 34.567 | [5 empty] | 0 | -0.363 | 853 | 1.5298 | 1.379 | 0.18786 | 0.064865 | 1.3141 | 85.899
08/18/09 | 22:48 | 0 | 23.322 | 0 | 0 | 0 | 25.078 | 29.317 | 28.427 | 25.416 | 20.066 | 25.102 | 17.348 | 0 | 0 | 55.536 | 53.86 | 43.472 | 26.355 | 0 | 0 | 54.434 | 34.567 | [5 empty] | 0 | -0.338 | 854 | 1.5447 | 1.3931 | 0.18846 | 0.064865 | 1.3282 | 85.987
08/18/09 | 22:49 | 0 | 23.322 | 0 | 0 | 0 | 25.078 | 29.293 | 28.427 | 25.392 | 19.991 | 25.078 | 17.373 | 0 | 0 | 55.536 | 53.86 | 43.472 | 26.355 | 0 | 0 | 54.411 | 34.613 | [5 empty] | 0 | -0.314 | 855 | 1.5374 | 1.3862 | 0.18816 | 0.064865 | 1.3213 | 85.9441
08/18/09 | 22:50 | 0 | 23.322 | 0 | 0 | 0 | 25.102 | 29.317 | 28.403 | 25.392 | 20.066 | 25.078 | 17.298 | 0 | 0 | 55.536 | 53.839 | 43.472 | 26.38 | 0 | 0 | 54.387 | 34.613 | [5 empty] | 0 | -0.29 | 856 | 1.5592 | 1.4069 | 0.18905 | 0.064865 | 1.342 | 86.0717
08/18/09 | 22:51 | 0 | 23.322 | 0 | 0 | 0 | 25.078 | 29.342 | 28.403 | 25.441 | 19.867 | 25.078 | 17.298 | 0 | 0 | 55.536 | 53.839 | 43.449 | 26.38 | 0 | 0 | 54.355 | 34.577 | [5 empty] | 0 | -0.363 | 857 | 1.5592 | 1.4069 | 0.18905 | 0.064865 | 1.342 | 86.0717
08/18/09 | 22:52 | 0 | 23.31 | 0 | 0 | 0 | 25.065 | 29.329 | 28.39 | 25.45 | 19.93 | 25.041 | 17.213 | 0 | 0 | 55.524 | 53.851 | 43.437 | 26.367 | 0 | 0 | 54.331 | 34.577 | [5 empty] | 0 | -0.385 | 858 | 1.584 | 1.4304 | 0.19005 | 0.064865 | 1.3656 | 86.212
08/18/09 | 22:53 | 0 | 23.285 | 0 | 0 | 0 | 25.065 | 29.283 | 28.39 | 25.379 | 19.634 | 25.041 | 17.213 | 0 | 0 | 55.501 | 53.804 | 43.437 | 26.367 | 0 | 0 | 54.308 | 34.577 | [5 empty] | 0 | -0.314 | 859 | 1.584 | 1.4304 | 0.19005 | 0.064865 | 1.3656 | 86.212
08/18/09 | 22:54 | 0 | 23.256 | 0 | 0 | 0 | 25.011 | 29.276 | 28.385 | 25.374 | 19.799 | 25.036 | 17.132 | 0 | 0 | 55.473 | 53.776 | 43.432 | 26.313 | 0 | 0 | 54.303 | 34.572 | [5 empty] | 0 | -0.363 | 860 | 1.6076 | 1.4529 | 0.19101 | 0.064865 | 1.388 | 86.3418
08/18/09 | 22:55 | 0 | 23.256 | 0 | 0 | 0 | 25.011 | 29.276 | 28.336 | 25.374 | 19.505 | 25.036 | 17.157 | 0 | 0 | 55.473 | 53.776 | 43.432 | 26.338 | 0 | 0 | 54.327 | 34.572 | [5 empty] | 0 | -0.363 | 861 | 1.6003 | 1.4459 | 0.19071 | 0.064865 | 1.3811 | 86.3022
08/18/09 | 22:56 | 0 | 23.28 | 0 | 0 | 0 | 25.011 | 29.276 | 28.361 | 25.35 | 19.628 | 25.011 | 17.182 | 0 | 0 | 55.496 | 53.799 | 43.408 | 26.313 | 0 | 0 | 54.327 | 34.548 | [5 empty] | 0 | -0.339 | 862 | 1.593 | 1.439 | 0.19042 | 0.064865 | 1.3742 | 86.2622
08/18/09 | 22:57 | 0 | 23.28 | 0 | 0 | 0 | 25.011 | 29.276 | 28.361 | 25.374 | 19.48 | 25.036 | 17.109 | 0 | 0 | 55.449 | 53.776 | 43.408 | 26.313 | 0 | 0 | 54.348 | 34.548 | [5 empty] | 0 | -0.363 | 863 | 1.6143 | 1.4592 | 0.19128 | 0.064865 | 1.3944 | 86.3779
08/18/09 | 22:58 | 0 | 23.305 | 0 | 0 | 0 | 25.036 | 29.276 | 28.361 | 25.374 | 19.256 | 25.036 | 17.059 | 0 | 0 | 55.426 | 53.799 | 43.432 | 26.338 | 0 | 0 | 54.348 | 34.548 | [5 empty] | 0 | -0.338 | 864 | 1.6288 | 1.4731 | 0.19187 | 0.064865 | 1.4082 | 86.4555
08/18/09 | 22:59 | 0 | 23.28 | 0 | 0 | 0 | 25.036 | 29.253 | 28.41 | 25.35 | 19.357 | 25.011 | 17.059 | 0 | 0 | 55.449 | 53.776 | 43.408 | 26.313 | 0 | 0 | 54.303 | 34.548 | [5 empty] | 0 | -0.363 | 865 | 1.6215 | 1.4661 | 0.19157 | 0.064865 | 1.4013 | 86.4169
08/18/09 | 23:00 | 0 | 23.305 | 0 | 0 | 0 | 25.036 | 29.276 | 28.385 | 25.374 | 19.108 | 25.011 | 17.059 | 0 | 0 | 55.426 | 53.752 | 43.432 | 26.313 | 0 | 0 | 54.28 | 34.548 | [5 empty] | 0 | -0.339 | 866 | 1.6434 | 1.4869 | 0.19246 | 0.064865 | 1.422 | 86.5317
08/18/09 | 23:01 | 0 | 23.28 | 0 | 0 | 0 | 25.011 | 29.276 | 28.41 | 25.374 | 19.035 | 25.011 | 17.084 | 0 | 0 | 55.473 | 53.776 | 43.432 | 26.338 | 0 | 0 | 54.371 | 34.548 | [5 empty] | 0 | -0.385 | 867 | 1.6574 | 1.5002 | 0.19303 | 0.064865 | 1.4353 | 86.6036
08/18/09 | 23:02 | 0 | 23.28 | 0 | 0 | 0 | 25.011 | 29.276 | 28.385 | 25.35 | 19.108 | 25.011 | 17.009 | 0 | 0 | 55.449 | 53.776 | 43.408 | 26.338 | 0 | 0 | 54.327 | 34.526 | [5 empty] | 0 | -0.289 | 868 | 1.667 | 1.5093 | 0.19341 | 0.064865 | 1.4445 | 86.6523
08/18/09 | 23:03 | 0 | 23.28 | 0 | 0 | 0 | 24.989 | 29.276 | 28.336 | 25.374 | 19.282 | 24.989 | 16.961 | 0 | 0 | 55.449 | 53.752 | 43.456 | 26.338 | 0 | 0 | 54.28 | 34.502 | [5 empty] | 0 | -0.339 | 869 | 1.6501 | 1.4933 | 0.19273 | 0.064865 | 1.4284 | 86.5663
08/18/09 | 23:04 | 0 | 23.248 | 0 | 0 | 0 | 24.98 | 29.222 | 28.354 | 25.269 | 19.075 | 24.958 | 16.928 | 0 | 0 | 55.396 | 53.722 | 43.377 | 26.306 | 0 | 0 | 54.226 | 34.471 | [5 empty] | 0 | -0.339 | 870 | 1.6792 | 1.521 | 0.19391 | 0.064865 | 1.4561 | 86.7135
08/18/09 | 23:05 | 0 | 23.305 | 0 | 0 | 0 | 25.011 | 29.276 | 28.361 | 25.35 | 19.108 | 25.011 | 16.986 | 0 | 0 | 55.426 | 53.752 | 43.456 | 26.338 | 0 | 0 | 54.257 | 34.548 | [5 empty] | 0 | -0.338 | 871 | 1.6792 | 1.521 | 0.19391 | 0.064865 | 1.4561 | 86.7135
08/18/09 | 23:06 | 0 | 23.305 | 0 | 0 | 0 | 25.011 | 29.276 | 28.41 | 25.35 | 19.085 | 25.011 | 16.886 | 0 | 0 | 55.403 | 53.729 | 43.456 | 26.338 | 0 | 0 | 54.233 | 34.548 | [5 empty] | 0 | -0.314 | 872 | 1.6646 | 1.5071 | 0.19332 | 0.064865 | 1.4423 | 86.6405
08/18/09 | 23:07 | 0 | 23.28 | 0 | 0 | 0 | 25.036 | 29.276 | 28.336 | 25.374 | 19.01 | 25.011 | 16.886 | 0 | 0 | 55.426 | 53.729 | 43.456 | 26.313 | 0 | 0 | 54.233 | 34.526 | [5 empty] | 0 | -0.313 | 873 | 1.667 | 1.5093 | 0.19341 | 0.064865 | 1.4445 | 86.6523
08/18/09 | 23:08 | 0 | 23.305 | 0 | 0 | 0 | 25.011 | 29.253 | 28.41 | 25.325 | 19.06 | 24.965 | 16.936 | 0 | 0 | 55.426 | 53.729 | 43.48 | 26.338 | 0 | 0 | 54.257 | 34.526 | [5 empty] | 0 | -0.313 | 874 | 1.6594 | 1.5021 | 0.19311 | 0.064865 | 1.4373 | 86.614
08/18/09 | 23:09 | 0 | 23.224 | 0 | 0 | 0 | 24.98 | 29.222 | 28.378 | 25.293 | 19.324 | 24.958 | 16.928 | 0 | 0 | 55.396 | 53.699 | 43.377 | 26.282 | 0 | 0 | 54.273 | 34.517 | [5 empty] | 0 | -0.36 | 875 | 1.653 | 1.496 | 0.19285 | 0.064865 | 1.4312 | 86.5812
08/18/09 | 23:10 | 0 | 23.273 | 0 | 0 | 0 | 24.98 | 29.244 | 28.378 | 25.293 | 19.473 | 24.98 | 16.954 | 0 | 0 | 55.396 | 53.699 | 43.401 | 26.282 | 0 | 0 | 54.226 | 34.541 | [5 empty] | 0 | -0.313 | 876 | 1.667 | 1.5093 | 0.19341 | 0.064865 | 1.4445 | 86.6523
08/18/09 | 23:11 | 0 | 23.248 | 0 | 0 | 0 | 24.958 | 29.244 | 28.329 | 25.318 | 19.053 | 24.933 | 16.976 | 0 | 0 | 55.372 | 53.699 | 43.449 | 26.282 | 0 | 0 | 54.203 | 34.529 | [5 empty] | 0 | -0.313 | 877 | 1.6815 | 1.5232 | 0.194 | 0.064865 | 1.4583 | 86.7251
08/18/09 | 23:12 | 0 | 23.248 | 0 | 0 | 0 | 24.98 | 29.244 | 28.4 | 25.293 | 18.854 | 25.029 | 16.928 | 0 | 0 | 55.349 | 53.675 | 43.401 | 26.306 | 0 | 0 | 54.224 | 34.517 | [5 empty] | 0 | -0.313 | 878 | 1.6888 | 1.5301 | 0.1943 | 0.064865 | 1.4652 | 86.761
08/18/09 | 23:13 | 0 | 23.298 | 0 | 0 | 0 | 24.98 | 29.244 | 28.376 | 25.293 | 18.854 | 25.078 | 16.878 | 0 | 0 | 55.372 | 53.675 | 43.401 | 26.306 | 0 | 0 | 54.224 | 34.517 | [5 empty] | 0 | -0.313 | 879 | 1.6961 | 1.537 | 0.19459 | 0.064865 | 1.4721 | 86.7966
08/18/09 | 23:14 | 0 | 23.273 | 0 | 0 | 0 | 24.98 | 29.268 | 28.376 | 25.293 | 19.151 | 25.078 | 16.853 | 0 | 0 | 55.326 | 53.699 | 43.422 | 26.306 | 0 | 0 | 54.271 | 34.541 | [5 empty] | 0 | -0.338 | 880 | 1.6815 | 1.5232 | 0.194 | 0.064865 | 1.4583 | 86.7251
08/18/09 | 23:15 | 0 | 23.248 | 0 | 0 | 0 | 24.98 | 29.244 | 28.305 | 25.293 | 19.053 | 25.124 | 16.828 | 0 | 0 | 55.326 | 53.675 | 43.401 | 26.282 | 0 | 0 | 54.203 | 34.541 | [5 empty] | 0 | -0.36 | 881 | 1.6742 | 1.5162 | 0.19371 | 0.064865 | 1.4514 | 86.6888
08/18/09 | 23:16 | 0 | 23.273 | 0 | 0 | 0 | 24.98 | 29.244 | 28.329 | 25.318 | 18.854 | 25.149 | 16.878 | 0 | 0 | 55.326 | 53.675 | 43.422 | 26.306 | 0 | 0 | 54.203 | 34.517 | [5 empty] | 0 | -0.338 | 882 | 1.6961 | 1.537 | 0.19459 | 0.064865 | 1.4721 | 86.7966
08/18/09 | 23:17 | 0 | 23.273 | 0 | 0 | 0 | 24.958 | 29.244 | 28.354 | 25.318 | 18.829 | 25.173 | 16.903 | 0 | 0 | 55.349 | 53.675 | 43.422 | 26.306 | 0 | 0 | 54.247 | 34.517 | [5 empty] | 0 | -0.29 | 883 | 1.7063 | 1.5467 | 0.19501 | 0.064865 | 1.4818 | 86.8459
08/18/09 | 23:18 | 0 | 23.273 | 0 | 0 | 0 | 24.98 | 29.244 | 28.354 | 25.318 | 19.028 | 25.173 | 16.828 | 0 | 0 | 55.326 | 53.652 | 43.422 | 26.282 | 0 | 0 | 54.224 | 34.517 | [5 empty] | 0 | -0.314 | 884 | 1.699 | 1.5398 | 0.19471 | 0.064865 | 1.4749 | 86.8107
08/18/09 | 23:19 | 0 | 23.239 | 0 | 0 | 0 | 24.945 | 29.209 | 28.366 | 25.235 | 18.992 | 25.09 | 16.793 | 0 | 0 | 55.293 | 53.619 | 43.367 | 26.272 | 0 | 0 | 54.17 | 34.483 | [5 empty] | 0 | -0.348 | 885 | 1.6961 | 1.537 | 0.19459 | 0.064865 | 1.4721 | 86.7966
08/18/09 | 23:20 | 0 | 23.239 | 0 | 0 | 0 | 24.945 | 29.209 | 28.39 | 25.259 | 18.769 | 25.139 | 16.818 | 0 | 0 | 55.293 | 53.643 | 43.389 | 26.272 | 0 | 0 | 54.17 | 34.483 | [5 empty] | 0 | -0.314 | 886 | 1.7028 | 1.5434 | 0.19487 | 0.064865 | 1.4785 | 86.829
08/18/09 | 23:21 | 0 | 23.214 | 0 | 0 | 0 | 24.945 | 29.244 | 28.376 | 25.293 | 18.804 | 25.222 | 16.828 | 0 | 0 | 55.349 | 53.652 | 43.401 | 26.306 | 0 | 0 | 54.18 | 34.541 | [5 empty] | 0 | -0.289 | 887 | 1.6888 | 1.5301 | 0.1943 | 0.064865 | 1.4652 | 86.761
08/18/09 | 23:22 | 0 | 23.273 | 0 | 0 | 0 | 25.004 | 29.244 | 28.354 | 25.318 | 18.706 | 25.222 | 16.805 | 0 | 0 | 55.326 | 53.652 | 43.422 | 26.306 | 0 | 0 | 54.18 | 34.517 | [5 empty] | 0 | -0.289 | 888 | 1.7063 | 1.5467 | 0.19501 | 0.064865 | 1.4818 | 86.8459
08/18/09 | 23:23 | 0 | 23.298 | 0 | 0 | 0 | 24.98 | 29.244 | 28.4 | 25.269 | 18.829 | 25.198 | 16.853 | 0 | 0 | 55.326 | 53.652 | 43.446 | 26.328 | 0 | 0 | 54.203 | 34.541 | [5 empty] | 0 | -0.336 | 889 | 1.713 | 1.5531 | 0.19528 | 0.064865 | 1.4882 | 86.878
08/18/09 | 23:24 | 0 | 23.263 | 0 | 0 | 0 | 24.97 | 29.234 | 28.341 | 25.259 | 18.794 | 25.188 | 16.793 | 0 | 0 | 55.27 | 53.619 | 43.367 | 26.272 | 0 | 0 | 54.124 | 34.507 | [5 empty] | 0 | -0.336 | 890 | 1.713 | 1.5531 | 0.19528 | 0.064865 | 1.4882 | 86.878
08/18/09 | 23:25 | 0 | 23.239 | 0 | 0 | 0 | 24.923 | 29.209 | 28.366 | 25.259 | 18.869 | 25.188 | 16.77 | 0 | 0 | 55.293 | 53.596 | 43.367 | 26.272 | 0 | 0 | 54.077 | 34.507 | [5 empty] | 0 | -0.312 | 891 | 1.7203 | 1.56 | 0.19557 | 0.064865 | 1.4951 | 86.9126
08/18/09 | 23:26 | 0 | 23.214 | 0 | 0 | 0 | 24.923 | 29.234 | 28.366 | 25.259 | 18.819 | 25.21 | 16.77 | 0 | 0 | 55.27 | 53.619 | 43.367 | 26.272 | 0 | 0 | 54.1 | 34.507 | [5 empty] | 0 | -0.311 | 892 | 1.729 | 1.5683 | 0.19593 | 0.064865 | 1.5034 | 86.9537
08/18/09 | 23:27 | 0 | 23.263 | 0 | 0 | 0 | 24.923 | 29.234 | 28.366 | 25.235 | 18.721 | 25.188 | 16.745 | 0 | 0 | 55.246 | 53.619 | 43.389 | 26.272 | 0 | 0 | 54.1 | 34.483 | [5 empty] | 0 | -0.39 | 893 | 1.7421 | 1.5807 | 0.19646 | 0.064865 | 1.5159 | 87.0147
08/18/09 | 23:28 | 0 | 23.209 | 0 | 0 | 0 | 24.894 | 29.204 | 28.336 | 25.205 | 18.59 | 25.159 | 16.715 | 0 | 0 | 55.242 | 53.568 | 43.384 | 26.242 | 0 | 0 | 54.072 | 34.455 | [5 empty] | 0 | -0.314 | 894 | 1.7584 | 1.5962 | 0.19712 | 0.064865 | 1.5314 | 87.0892
08/18/09 | 23:29 | 0 | 23.234 | 0 | 0 | 0 | 24.894 | 29.209 | 28.341 | 25.284 | 18.573 | 25.235 | 16.67 | 0 | 0 | 55.246 | 53.573 | 43.413 | 26.272 | 0 | 0 | 54.077 | 34.507 | [5 empty] | 0 | -0.312 | 895 | 1.7421 | 1.5807 | 0.19646 | 0.064865 | 1.5159 | 87.0147
08/18/09 | 23:30 | 0 | 23.234 | 0 | 0 | 0 | 24.916 | 29.18 | 28.361 | 25.23 | 18.419 | 25.181 | 16.614 | 0 | 0 | 55.242 | 53.568 | 43.339 | 26.242 | 0 | 0 | 54.028 | 34.455 | [5 empty] | 0 | -0.336 | 896 | 1.7526 | 1.5907 | 0.19688 | 0.064865 | 1.5258 | 87.0628
08/18/09 | 23:31 | 0 | 23.288 | 0 | 0 | 0 | 24.923 | 29.234 | 28.39 | 25.235 | 18.399 | 25.21 | 16.67 | 0 | 0 | 55.246 | 53.596 | 43.413 | 26.272 | 0 | 0 | 54.077 | 34.483 | [5 empty] | 0 | -0.314 | 897 | 1.7671 | 1.6045 | 0.19747 | 0.064865 | 1.5397 | 87.1286
08/18/09 | 23:32 | 0 | 23.275 | 0 | 0 | 0 | 24.911 | 29.197 | 28.354 | 25.247 | 18.387 | 25.222 | 16.634 | 0 | 0 | 55.211 | 53.561 | 43.377 | 26.26 | 0 | 0 | 54.089 | 34.424 | [5 empty] | 0 | -0.338 | 898 | 1.7671 | 1.6045 | 0.19747 | 0.064865 | 1.5397 | 87.1286
08/18/09 | 23:33 | 0 | 23.251 | 0 | 0 | 0 | 24.933 | 29.197 | 28.378 | 25.247 | 18.412 | 25.198 | 16.584 | 0 | 0 | 55.235 | 53.561 | 43.401 | 26.235 | 0 | 0 | 54.065 | 34.447 | [5 empty] | 0 | -0.338 | 899 | 1.7613 | 1.599 | 0.19724 | 0.064865 | 1.5341 | 87.1024
08/18/09 | 23:34 | 0 | 23.251 | 0 | 0 | 0 | 24.933 | 29.222 | 28.329 | 25.271 | 18.412 | 25.247 | 16.584 | 0 | 0 | 55.211 | 53.561 | 43.401 | 26.282 | 0 | 0 | 54.089 | 34.424 | [5 empty] | 0 | -0.36 | 900 | 1.7313 | 1.5705 | 0.19602 | 0.064865 | 1.5056 | 86.9646
08/18/09 | 23:35 | 0 | 23.222 | 0 | 0 | 0 | 24.904 | 29.168 | 28.373 | 25.242 | 18.356 | 25.193 | 16.604 | 0 | 0 | 55.183 | 53.533 | 43.348 | 26.23 | 0 | 0 | 54.061 | 34.395 | [5 empty] | 0 | -0.335 | 901 | 1.7904 | 1.6267 | 0.19842 | 0.064865 | 1.5618 | 87.2317
08/18/09 | 23:36 | 0 | 23.275 | 0 | 0 | 0 | 24.911 | 29.222 | 28.354 | 25.271 | 18.336 | 25.198 | 16.707 | 0 | 0 | 55.211 | 53.561 | 43.401 | 26.26 | 0 | 0 | 54.065 | 34.471 | [5 empty] | 0 | -0.313 | 902 | 1.7971 | 1.6331 | 0.19869 | 0.064865 | 1.5682 | 87.2609
08/18/09 | 23:37 | 0 | 23.246 | 0 | 0 | 0 | 24.882 | 29.168 | 28.324 | 25.217 | 18.208 | 25.217 | 16.504 | 0 | 0 | 55.183 | 53.554 | 43.348 | 26.252 | 0 | 0 | 54.014 | 34.443 | [5 empty] | 0 | -0.338 | 903 | 1.7884 | 1.6248 | 0.19834 | 0.064865 | 1.5599 | 87.2228
08/18/09 | 23:38 | 0 | 23.246 | 0 | 0 | 0 | 24.904 | 29.168 | 28.349 | 25.217 | 18.283 | 25.193 | 16.481 | 0 | 0 | 55.183 | 53.533 | 43.324 | 26.23 | 0 | 0 | 53.991 | 34.467 | [5 empty] | 0 | -0.289 | 904 | 1.7832 | 1.6198 | 0.19812 | 0.064865 | 1.5549 | 87.1998
08/18/09 | 23:39 | 0 | 23.251 | 0 | 0 | 0 | 24.933 | 29.197 | 28.378 | 25.271 | 18.238 | 25.247 | 16.511 | 0 | 0 | 55.188 | 53.561 | 43.377 | 26.26 | 0 | 0 | 53.995 | 34.495 | [5 empty] | 0 | -0.385 | 905 | 1.7971 | 1.6331 | 0.19869 | 0.064865 | 1.5682 | 87.2609
08/18/09 | 23:40 | 0 | 23.222 | 0 | 0 | 0 | 24.904 | 29.168 | 28.349 | 25.193 | 18.208 | 25.193 | 16.529 | 0 | 0 | 55.16 | 53.51 | 43.372 | 26.23 | 0 | 0 | 53.991 | 34.443 | [5 empty] | 0 | -0.336 | 906 | 1.8146 | 1.6497 | 0.1994 | 0.064865 | 1.5848 | 87.3359
08/18/09 | 23:41 | 0 | 23.246 | 0 | 0 | 0 | 24.832 | 29.192 | 28.349 | 25.217 | 18.085 | 25.122 | 16.481 | 0 | 0 | 55.137 | 53.533 | 43.324 | 26.23 | 0 | 0 | 54.037 | 34.443 | [5 empty] | 0 | -0.409 | 907 | 1.819 | 1.6538 | 0.19957 | 0.064865 | 1.589 | 87.3545
08/18/09 | 23:42 | 0 | 23.163 | 0 | 0 | 0 | 24.847 | 29.133 | 28.339 | 25.183 | 18.296 | 25.183 | 16.421 | 0 | 0 | 55.127 | 53.477 | 43.291 | 26.171 | 0 | 0 | 53.981 | 34.385 | [5 empty] | 0 | -0.313 | 908 | 1.7971 | 1.6331 | 0.19869 | 0.064865 | 1.5682 | 87.2609
08/18/09 | 23:43 | 0 | 23.222 | 0 | 0 | 0 | 24.857 | 29.192 | 28.324 | 25.266 | 18.208 | 25.193 | 16.406 | 0 | 0 | 55.137 | 53.486 | 43.324 | 26.23 | 0 | 0 | 53.991 | 34.419 | [5 empty] | 0 | -0.29 | 909 | 1.7971 | 1.6331 | 0.19869 | 0.064865 | 1.5682 | 87.2609
08/18/09 | 23:44 | 0 | 23.246 | 0 | 0 | 0 | 24.904 | 29.168 | 28.324 | 25.217 | 18.283 | 25.217 | 16.481 | 0 | 0 | 55.137 | 53.486 | 43.348 | 26.23 | 0 | 0 | 53.967 | 34.419 | [5 empty] | 0 | -0.313 | 910 | 1.8044 | 1.64 | 0.19898 | 0.064865 | 1.5751 | 87.2923
08/18/09 | 23:45 | 0 | 23.187 | 0 | 0 | 0 | 24.869 | 29.133 | 28.314 | 25.159 | 18.271 | 25.242 | 16.481 | 0 | 0 | 55.137 | 53.486 | 43.372 | 26.206 | 0 | 0 | 53.991 | 34.419 | [5 empty] | 0 | -0.29 | 911 | 1.8073 | 1.6427 | 0.1991 | 0.064865 | 1.5779 | 87.3049
08/18/09 | 23:46 | 0 | 23.222 | 0 | 0 | 0 | 24.904 | 29.168 | 28.324 | 25.217 | 18.208 | 25.217 | 16.456 | 0 | 0 | 55.137 | 53.486 | 43.348 | 26.23 | 0 | 0 | 54.014 | 34.467 | [5 empty] | 0 | -0.265 | 912 | 1.8009 | 1.6367 | 0.19884 | 0.064865 | 1.5718 | 87.2773
08/18/09 | 23:47 | 0 | 23.212 | 0 | 0 | 0 | 24.869 | 29.109 | 28.339 | 25.159 | 18.321 | 25.183 | 16.446 | 0 | 0 | 55.104 | 53.454 | 43.315 | 26.196 | 0 | 0 | 53.911 | 34.409 | [5 empty] | 0 | -0.41 | 913 | 1.8044 | 1.64 | 0.19898 | 0.064865 | 1.5751 | 87.2923
08/18/09 | 23:48 | 0 | 23.212 | 0 | 0 | 0 | 24.869 | 29.158 | 28.314 | 25.134 | 18.248 | 25.134 | 16.468 | 0 | 0 | 55.081 | 53.43 | 43.339 | 26.196 | 0 | 0 | 53.89 | 34.433 | [5 empty] | 0 | -0.36 | 914 | 1.8507 | 1.684 | 0.20086 | 0.064865 | 1.6191 | 87.4866
08/18/09 | 23:49 | 0 | 23.246 | 0 | 0 | 0 | 24.832 | 29.119 | 28.373 | 25.242 | 18.085 | 25.146 | 16.456 | 0 | 0 | 55.046 | 53.463 | 43.348 | 26.157 | 0 | 0 | 53.944 | 34.491 | [5 empty] | 0 | -0.335 | 915 | 1.8338 | 1.6679 | 0.20018 | 0.064865 | 1.6031 | 87.4168
08/18/09 | 23:50 | 0 | 23.187 | 0 | 0 | 0 | 24.823 | 29.133 | 28.314 | 25.183 | 17.952 | 25.183 | 16.297 | 0 | 0 | 55.081 | 53.43 | 43.291 | 26.196 | 0 | 0 | 53.958 | 34.433 | [5 empty] | 0 | -0.311 | 916 | 1.8228 | 1.6574 | 0.19973 | 0.064865 | 1.5926 | 87.3705
08/18/09 | 23:51 | 0 | 23.246 | 0 | 0 | 0 | 24.882 | 29.168 | 28.349 | 25.217 | 17.911 | 25.193 | 16.355 | 0 | 0 | 55.092 | 53.463 | 43.324 | 26.23 | 0 | 0 | 53.993 | 34.443 | [5 empty] | 0 | -0.361 | 917 | 1.8396 | 1.6735 | 0.20041 | 0.064865 | 1.6086 | 87.441
08/18/09 | 23:52 | 0 | 23.234 | 0 | 0 | 0 | 24.894 | 29.155 | 28.385 | 25.205 | 18.097 | 25.159 | 16.393 | 0 | 0 | 55.104 | 53.454 | 43.36 | 26.242 | 0 | 0 | 53.981 | 34.455 | [5 empty] | 0 | -0.311 | 918 | 1.8324 | 1.6666 | 0.20012 | 0.064865 | 1.6017 | 87.4108
08/18/09 | 23:53 | 0 | 23.258 | 0 | 0 | 0 | 24.869 | 29.204 | 28.361 | 25.23 | 18.022 | 25.149 | 16.335 | 0 | 0 | 55.097 | 53.447 | 43.329 | 26.211 | 0 | 0 | 53.904 | 34.424 | [5 empty] | 0 | -0.336 | 919 | 1.8251 | 1.6596 | 0.19982 | 0.064865 | 1.5948 | 87.3803
08/18/09 | 23:54 | 0 | 23.226 | 0 | 0 | 0 | 24.862 | 29.148 | 28.354 | 25.173 | 18.09 | 25.149 | 16.36 | 0 | 0 | 55.074 | 53.423 | 43.329 | 26.211 | 0 | 0 | 53.928 | 34.424 | [5 empty] | 0 | -0.289 | 920 | 1.8228 | 1.6574 | 0.19973 | 0.064865 | 1.5926 | 87.3705
08/18/09 | 23:55 | 0 | 23.226 | 0 | 0 | 0 | 24.862 | 29.148 | 28.329 | 25.198 | 18.04 | 25.127 | 16.385 | 0 | 0 | 55.074 | 53.4 | 43.329 | 26.211 | 0 | 0 | 53.951 | 34.447 | [5 empty] | 0 | -0.243 | 921 | 1.8396 | 1.6735 | 0.20041 | 0.064865 | 1.6086 | 87.441
08/18/09 | 23:56 | 0 | 23.28 | 0 | 0 | 0 | 24.916 | 29.18 | 28.385 | 25.205 | 17.999 | 25.134 | 16.393 | 0 | 0 | 55.104 | 53.43 | 43.384 | 26.242 | 0 | 0 | 53.981 | 34.479 | [5 empty] | 0 | -0.459 | 922 | 1.8536 | 1.6868 | 0.20012 | 0.064865 | 1.6219 | 87.4984
08/18/09 | 23:57 | 0 | 23.226 | 0 | 0 | 0 | 24.884 | 29.148 | 28.305 | 25.127 | 17.942 | 25.078 | 16.335 | 0 | 0 | 55.029 | 53.447 | 43.329 | 26.211 | 0 | 0 | 53.951 | 34.447 | [5 empty] | 583.496 | 0.041267 | 923 | 0.84747 | 0.73036 | 0.20098 | 0.064865 | 0.6655 | 78.5271
08/18/09 | 23:58 | 0 | 23.202 | 0 | 0 | 0 | 24.837 | 29.148 | 28.354 | 25.173 | 18.014 | 25.053 | 16.36 | 0 | 0 | 55.05 | 53.423 | 43.353 | 26.211 | 0 | 0 | 53.951 | 34.447 | [5 empty] | 0 | 0 | 924 | 6.5964 | 6.195 | 0.16021 | 0.064865 | 6.1301 | 92.9315
08/18/09 | 23:59 | 0 | 23.226 | 0 | 0 | 0 | 24.788 | 29.077 | 28.258 | 25.247 | 17.942 | 25.053 | 16.287 | 0 | 0 | 55.05 | 53.4 | 43.307 | 26.211 | 0 | 0 | 53.928 | 34.447 | [5 empty] | #REF! | #VALUE! | 0 | #VALUE! | #VALUE! | 0.39316 | 0.064865 | #VALUE! | #VALUE!
08/18/09 | 1440 | 25 | 23.3398 | 0.76 | 7518 | 6 | 41.9748 |  |  | 41.9336 | 25.1426 | 26.5785 | 19.7422 | 15 | 6 |  |  |  | 26.2794 | 52 | 3 |  |  | 12.459 | 3:30 | 27.164 | 13:48 | 14.705 | #REF!
|  | 1 | [29 empty] | #VALUE! | #VALUE! |  | 7 | #VALUE! | #VALUE!