## Therm118
Windmill Logger - THERMAL2.IMS
File opened at 00:00:01 Fri 17 Apr 2009
File closed at 00:00:01 Sat 18 Apr 2009
Date | Time | Boiler_Gas | Gas_MeterT | Boiler_Elec | Boiler_Flow | Boiler_Heat | Boiler_FlowT | Rads_In | Rads_Out | Boiler_Retur | Flue_Gas | Kitchen | Outside | Rain_Gauge | DHW_Coil_Hea | DHW_Coil_In | DHW_Cylinder | DHW_Coil_Out | DHW_Ambient | DHW_Flow | DHW_Heat | DHW_Out | DHW_In | OT min | t OT min | OT max | t OT max | T swing | Wtd._Meter_T | Delta T | Time Interval | T.H. Plus | W.H.L + | Total Heat | Water Ht. | Gain + | Gain + %
Days | Secs | cubic_feet | Celsius | kWh | litres | kWh | Celsius | Celsius | Celsius | Celsius | Celsius | Celsius | Celsius | events | kWh | Celsius | Celsius | Celsius | Celsius | litres | kWh | Celsius | Celsius | Celsius | hh:mm:ss | Celsius | hh:mm:ss | Kelvin | Celsius |  | Minutes | kW | kW | kW | kW | kW | %
04/17/09 | 0:00 | 0 | 19.201 | 0 | 3 | 0 | 32.804 | 35.787 | 31.438 | 30.955 | 21.512 | 24.114 | 10.555 | 0 | 0 | 63.71 | 60.773 | 53.909 | 21.054 | 0 | 0 | 61.334 | 36.847 | [5 empty] | 0 | 1.849 | 0 | 3.5228 | 3.2734 | 0.20375 | 0 | 3.2734 | 92.9201
04/17/09 | 0:01 | 0 | 19.201 | 0 | 3 | 0 | 32.304 | 33.627 | 31.558 | 31.173 | 21.078 | 24.21 | 10.432 | 0 | 0 | 63.71 | 60.75 | 53.93 | 21.078 | 0 | 0 | 61.334 | 36.868 | [5 empty] | 0 | 1.131 | 1 | 3.5586 | 3.3074 | 2.8139 | 2.6087 | 0.69873 | 19.6349
04/17/09 | 0:02 | 0 | 19.224 | 0 | 3 | 0 | 32.112 | 33.015 | 31.583 | 31.318 | 17.471 | 24.188 | 10.234 | 0 | 0 | 63.687 | 60.773 | 53.953 | 21.103 | 0 | 0 | 61.334 | 36.799 | [5 empty] | 0 | 0.794 | 2 | 3.6163 | 3.3622 | 2.8162 | 2.6087 | 0.75353 | 20.8374
04/17/09 | 0:03 | 0 | 19.201 | 0 | 3 | 0 | 32.017 | 32.687 | 31.583 | 31.389 | 17.001 | 24.21 | 10.432 | 0 | 0 | 63.687 | 60.75 | 53.93 | 21.078 | 0 | 0 | 61.243 | 36.775 | [5 empty] | 0 | 0.628 | 3 | 3.5586 | 3.3074 | 2.8139 | 2.6087 | 0.69873 | 19.6349
04/17/09 | 0:04 | 0 | 19.171 | 0 | 3 | 0 | 31.889 | 32.493 | 31.384 | 31.335 | 17.886 | 24.18 | 10.377 | 0 | 0 | 63.614 | 60.723 | 53.879 | 21.025 | 0 | 0 | 61.216 | 36.746 | [5 empty] | 0 | 0.554 | 4 | 3.5746 | 3.3226 | 2.8145 | 2.6087 | 0.71395 | 19.9728
04/17/09 | 0:05 | 0 | 19.171 | 1 | 3 | 0 | 31.818 | 32.37 | 31.36 | 31.215 | 16.8 | 24.18 | 10.254 | 0 | 0 | 63.637 | 60.723 | 53.902 | 21.049 | 0 | 0 | 61.282 | 36.746 | [5 empty] | 0 | 0.603 | 5 | 3.6104 | 3.3567 | 2.816 | 2.6087 | 0.748 | 20.7176
04/17/09 | 0:06 | 0 | 19.146 | 0 | 4 | 0 | 31.6 | 32.228 | 31.551 | 31.191 | 16.775 | 24.109 | 10.352 | 0 | 0 | 63.568 | 60.7 | 53.879 | 21.049 | 0 | 0 | 61.282 | 36.722 | [5 empty] | 0 | 0.409 | 6 | 3.5819 | 3.3296 | 2.8148 | 2.6087 | 0.72087 | 20.1254
04/17/09 | 0:07 | 0 | 19.171 | 0 | 3 | 0 | 31.551 | 32.009 | 31.794 | 31.431 | 16.157 | 24.109 | 10.329 | 1 | 0 | 63.568 | 60.677 | 53.902 | 21.074 | 0 | 0 | 61.327 | 36.674 | [5 empty] | 0 | 0.12 | 7 | 3.5886 | 3.3359 | 2.8151 | 2.6087 | 0.72724 | 20.2652
04/17/09 | 0:08 | 0 | 19.171 | 0 | 3 | 0 | 42.009 | 31.889 | 31.938 | 31.649 | 30.541 | 24.06 | 10.352 | 0 | 0 | 63.525 | 60.677 | 53.832 | 21.074 | 0 | 0 | 61.327 | 36.674 | [5 empty] | 0 | 10.36 | 8 | 3.5819 | 3.3296 | 2.8148 | 2.6087 | 0.72087 | 20.1254
04/17/09 | 0:09 | 1 | 19.171 | 0 | 3 | 0 | 47.733 | 41.21 | 31.96 | 31.818 | 31.046 | 24.036 | 10.304 | 1 | 0 | 63.502 | 60.677 | 53.855 | 21.074 | 0 | 0 | 61.35 | 36.674 | [5 empty] | 19.171 | 15.915 | 9 | 3.5959 | 3.3429 | 2.8154 | 2.6087 | 0.73416 | 20.4166
04/17/09 | 0:10 | 0 | 19.171 | 0 | 3 | 0 | 49.36 | 47.78 | 31.889 | 31.889 | 26.301 | 24.06 | 10.352 | 2 | 0 | 63.479 | 60.654 | 53.832 | 21.049 | 0 | 0 | 61.282 | 36.674 | [5 empty] | 0 | 17.471 | 10 | 3.5819 | 3.3296 | 2.8148 | 2.6087 | 0.72087 | 20.1254
04/17/09 | 0:11 | 0 | 19.141 | 0 | 2 | 0 | 38.102 | 49.379 | 31.835 | 31.74 | 20.684 | 24.055 | 10.274 | 0 | 0 | 63.452 | 60.604 | 53.78 | 21.02 | 0 | 0 | 61.232 | 36.646 | [5 empty] | 0 | 6.362 | 11 | 3.6046 | 3.3512 | 2.8158 | 2.6087 | 0.74246 | 20.5975
04/17/09 | 0:12 | 0 | 19.163 | 0 | 3 | 0 | 34.203 | 40.523 | 31.74 | 31.62 | 19.261 | 24.08 | 10.47 | 0 | 0 | 63.429 | 60.604 | 53.827 | 21.02 | 0 | 0 | 61.188 | 36.646 | [5 empty] | 0 | 2.583 | 12 | 3.5475 | 3.2969 | 2.8134 | 2.6087 | 0.68821 | 19.3996
04/17/09 | 0:13 | 0 | 19.171 | 0 | 2 | 0 | 33.079 | 35.383 | 31.6 | 31.551 | 17.514 | 24.06 | 10.304 | 1 | 0 | 63.411 | 60.631 | 53.832 | 21.074 | 0 | 0 | 61.17 | 36.698 | [5 empty] | 0 | 1.528 | 13 | 3.5959 | 3.3429 | 2.8154 | 2.6087 | 0.73416 | 20.4166
04/17/09 | 0:14 | 0 | 19.141 | 0 | 3 | 0 | 32.485 | 33.849 | 31.33 | 31.379 | 17.064 | 24.006 | 10.402 | 0 | 0 | 63.434 | 60.631 | 53.832 | 21.074 | 0 | 0 | 61.17 | 36.722 | [5 empty] | 0 | 1.106 | 14 | 3.5673 | 3.3157 | 2.8143 | 2.6087 | 0.70703 | 19.8196
04/17/09 | 0:15 | 0 | 19.171 | 0 | 2 | 0 | 32.13 | 33.175 | 31.095 | 31.166 | 16.823 | 24.014 | 10.55 | 0 | 0 | 63.434 | 60.631 | 53.832 | 21.074 | 0 | 0 | 61.17 | 36.698 | [5 empty] | 0 | 0.964 | 15 | 3.5242 | 3.2748 | 2.8125 | 2.6087 | 0.66606 | 18.8995
04/17/09 | 0:16 | 0 | 19.141 | 0 | 3 | 0 | 31.74 | 32.699 | 30.752 | 30.872 | 16.126 | 24.006 | 10.52 | 0 | 0 | 63.383 | 60.581 | 53.851 | 21.044 | 0 | 0 | 61.165 | 36.646 | [5 empty] | 0 | 0.868 | 16 | 3.533 | 3.2831 | 2.8129 | 2.6087 | 0.67437 | 19.0878
04/17/09 | 0:17 | 0 | 19.171 | 1 | 3 | 0 | 31.384 | 32.323 | 30.565 | 30.661 | 15.961 | 24.036 | 10.377 | 0 | 0 | 63.411 | 60.609 | 53.855 | 21.074 | 0 | 0 | 61.193 | 36.65 | [5 empty] | 0 | 0.723 | 17 | 3.5746 | 3.3226 | 2.8145 | 2.6087 | 0.71395 | 19.9728
04/17/09 | 0:18 | 0 | 19.141 | 0 | 3 | 0 | 31.016 | 31.884 | 30.367 | 30.438 | 16.076 | 24.006 | 10.347 | 0 | 0 | 63.34 | 60.561 | 53.851 | 21.02 | 0 | 0 | 61.12 | 36.6 | [5 empty] | 0 | 0.578 | 18 | 3.5834 | 3.331 | 2.8149 | 2.6087 | 0.72225 | 20.1558
04/17/09 | 0:19 | 0 | 19.141 | 0 | 2 | 0 | 30.801 | 31.499 | 30.318 | 30.271 | 15.237 | 23.96 | 10.447 | 0 | 0 | 63.363 | 60.561 | 53.851 | 21.02 | 0 | 0 | 61.143 | 36.576 | [5 empty] | 0 | 0.53 | 19 | 3.5542 | 3.3033 | 2.8137 | 2.6087 | 0.69457 | 19.5422
04/17/09 | 0:20 | 0 | 19.116 | 0 | 3 | 0 | 30.631 | 31.235 | 30.293 | 30.197 | 26.971 | 23.984 | 10.422 | 0 | 0 | 63.34 | 60.561 | 53.804 | 21.044 | 0 | 0 | 61.165 | 36.528 | [5 empty] | 0 | 0.434 | 20 | 3.5615 | 3.3102 | 2.814 | 2.6087 | 0.70149 | 19.6965
04/17/09 | 0:21 | 0 | 19.141 | 0 | 3 | 0 | 45.504 | 31.161 | 30.293 | 30.197 | 29.523 | 23.886 | 10.571 | 1 | 0 | 63.317 | 60.538 | 53.78 | 21.044 | 0 | 0 | 61.143 | 36.528 | [5 empty] | 0 | 15.307 | 21 | 3.5181 | 3.2689 | 2.8123 | 2.6087 | 0.66025 | 18.7671
04/17/09 | 0:22 | 0 | 19.116 | 0 | 3 | 1 | 48.438 | 44.238 | 30.318 | 30.173 | 29.763 | 23.861 | 10.495 | 1 | 0 | 63.317 | 60.561 | 53.666 | 21.044 | 0 | 0 | 61.12 | 36.505 | [5 empty] | 0 | 18.265 | 22 | 3.5403 | 3.29 | 2.8132 | 2.6087 | 0.68129 | 19.244
04/17/09 | 0:23 | 1 | 19.141 | 0 | 2 | 0 | 49.425 | 48.3 | 30.318 | 30.222 | 30.462 | 23.886 | 10.508 | 2 | 0 | 63.308 | 60.551 | 53.68 | 21.056 | 0 | 0 | 61.088 | 36.519 | [5 empty] | 19.141 | 19.203 | 0 | 3.5365 | 3.2864 | 2.813 | 2.6087 | 0.67769 | 19.1629
04/17/09 | 0:24 | 0 | 19.166 | 0 | 3 | 0 | 40.643 | 49.472 | 30.391 | 30.246 | 20.755 | 23.886 | 10.422 | 1 | 0 | 63.32 | 60.517 | 53.736 | 21.02 | 0 | 0 | 61.056 | 36.507 | [5 empty] | 0 | 10.397 | 1 | 3.5615 | 3.3102 | 1.6007 | 1.3953 | 1.9148 | 53.7648
04/17/09 | 0:25 | 0 | 19.166 | 0 | 2 | 0 | 33.897 | 44.977 | 30.416 | 30.197 | 18.844 | 23.886 | 10.47 | 0 | 0 | 63.297 | 60.54 | 53.715 | 21.044 | 0 | 0 | 60.987 | 36.507 | [5 empty] | 0 | 3.7 | 2 | 3.5475 | 3.2969 | 1.6001 | 1.3953 | 1.9016 | 53.6021
04/17/09 | 0:26 | 0 | 19.166 | 0 | 3 | 0 | 32.103 | 36.036 | 30.367 | 30.197 | 17.881 | 23.96 | 10.445 | 0 | 0 | 63.32 | 60.517 | 53.736 | 21.044 | 0 | 0 | 60.944 | 36.531 | [5 empty] | 0 | 1.906 | 3 | 3.5548 | 3.3038 | 1.6004 | 1.3953 | 1.9085 | 53.687
04/17/09 | 0:27 | 0 | 19.166 | 0 | 2 | 0 | 31.428 | 33.239 | 30.271 | 30.197 | 16.941 | 23.935 | 10.422 | 0 | 0 | 63.297 | 60.517 | 53.759 | 21.044 | 0 | 0 | 61.01 | 36.507 | [5 empty] | 0 | 1.231 | 4 | 3.5615 | 3.3102 | 1.6007 | 1.3953 | 1.9148 | 53.7648
04/17/09 | 0:28 | 0 | 19.136 | 1 | 2 | 0 | 31.036 | 32.218 | 30.048 | 30.048 | 16.295 | 23.881 | 10.367 | 0 | 0 | 63.292 | 60.49 | 53.708 | 21.039 | 0 | 0 | 60.983 | 36.478 | [5 empty] | 0 | 0.988 | 5 | 3.5775 | 3.3254 | 1.6013 | 1.3953 | 1.9301 | 53.9497
04/17/09 | 0:29 | 0 | 19.166 | 0 | 3 | 0 | 30.752 | 31.693 | 29.862 | 29.886 | 15.682 | 23.864 | 10.52 | 0 | 0 | 63.32 | 60.517 | 53.759 | 21.044 | 0 | 0 | 60.987 | 36.507 | [5 empty] | 0 | 0.866 | 6 | 3.533 | 3.2831 | 1.5995 | 1.3953 | 1.8877 | 53.4313
04/17/09 | 0:30 | 0 | 19.111 | 0 | 3 | 0 | 30.411 | 31.276 | 29.543 | 29.614 | 15.307 | 23.857 | 10.465 | 0 | 0 | 63.269 | 60.49 | 53.708 | 21.015 | 0 | 0 | 60.937 | 36.478 | [5 empty] | 0 | 0.797 | 7 | 3.549 | 3.2983 | 1.6002 | 1.3953 | 1.9029 | 53.6191
04/17/09 | 0:31 | 0 | 19.111 | 0 | 3 | 0 | 30.072 | 30.94 | 29.398 | 29.472 | 15.108 | 23.857 | 10.415 | 0 | 0 | 63.269 | 60.444 | 53.731 | 21.039 | 0 | 0 | 60.96 | 36.407 | [5 empty] | 0 | 0.6 | 8 | 3.5636 | 3.3121 | 1.6008 | 1.3953 | 1.9168 | 53.7884
04/17/09 | 0:32 | 0 | 19.166 | 0 | 2 | 0 | 29.837 | 30.607 | 29.332 | 29.332 | 14.694 | 23.935 | 10.445 | 0 | 0 | 63.231 | 60.494 | 53.692 | 21.069 | 0 | 0 | 60.898 | 36.459 | [5 empty] | 0 | 0.505 | 9 | 3.5548 | 3.3038 | 1.6004 | 1.3953 | 1.9085 | 53.687
04/17/09 | 0:33 | 0 | 19.141 | 0 | 3 | 0 | 29.643 | 30.296 | 29.378 | 29.163 | 19.435 | 23.864 | 10.593 | 1 | 0 | 63.231 | 60.494 | 53.692 | 21.044 | 0 | 0 | 60.898 | 36.435 | [5 empty] | 0 | 0.48 | 10 | 3.5117 | 3.2629 | 1.5987 | 1.3953 | 1.8675 | 53.1793
04/17/09 | 0:34 | 0 | 19.136 | 0 | 3 | 0 | 42.542 | 30.023 | 29.447 | 29.182 | 27.954 | 23.785 | 10.515 | 0 | 0 | 63.203 | 60.444 | 53.594 | 21.039 | 0 | 0 | 60.917 | 36.383 | [5 empty] | 0 | 13.36 | 11 | 3.5344 | 3.2844 | 1.5996 | 1.3953 | 1.8891 | 53.4485
04/17/09 | 0:35 | 0 | 19.136 | 0 | 3 | 0 | 47.129 | 40.59 | 29.472 | 29.327 | 28.459 | 23.81 | 10.515 | 1 | 0 | 63.203 | 60.421 | 53.573 | 21.015 | 0 | 0 | 60.894 | 36.407 | [5 empty] | 0 | 17.802 | 12 | 3.5344 | 3.2844 | 1.5996 | 1.3953 | 1.8891 | 53.4485
04/17/09 | 0:36 | 1 | 19.136 | 0 | 3 | 0 | 48.184 | 46.968 | 29.494 | 29.349 | 29.567 | 23.761 | 10.638 | 2 | 0 | 63.18 | 60.421 | 53.526 | 21.015 | 0 | 0 | 60.894 | 36.43 | [5 empty] | 19.136 | 18.835 | 13 | 3.4986 | 3.2504 | 1.5981 | 1.3953 | 1.8551 | 53.0225
04/17/09 | 0:37 | 0 | 19.186 | 0 | 2 | 0 | 49.381 | 48.256 | 29.548 | 29.403 | 29.788 | 23.79 | 10.445 | 2 | 0 | 63.208 | 60.428 | 53.577 | 21.069 | 0 | 0 | 60.944 | 36.435 | [5 empty] | 0 | 19.978 | 14 | 3.5548 | 3.3038 | 1.6004 | 1.3953 | 1.9085 | 53.687
04/17/09 | 0:38 | 0 | 19.136 | 0 | 3 | 0 | 39.322 | 49.145 | 29.592 | 29.374 | 20.75 | 23.761 | 10.367 | 1 | 0 | 63.18 | 60.378 | 53.526 | 21.015 | 0 | 0 | 60.871 | 36.361 | [5 empty] | 0 | 9.948 | 15 | 3.5775 | 3.3254 | 1.6013 | 1.3953 | 1.9301 | 53.9497
04/17/09 | 0:39 | 0 | 19.166 | 1 | 2 | 0 | 33.053 | 43.791 | 29.668 | 29.378 | 18.967 | 23.864 | 10.618 | 0 | 0 | 63.208 | 60.428 | 53.554 | 21.069 | 0 | 0 | 60.876 | 36.411 | [5 empty] | 0 | 3.675 | 16 | 3.5044 | 3.2559 | 1.5984 | 1.3953 | 1.8606 | 53.0924
04/17/09 | 0:40 | 0 | 19.136 | 0 | 3 | 0 | 31.276 | 35.043 | 29.592 | 29.374 | 17.751 | 23.835 | 10.638 | 0 | 0 | 63.18 | 60.401 | 53.573 | 21.015 | 0 | 0 | 60.848 | 36.383 | [5 empty] | 0 | 1.902 | 17 | 3.4986 | 3.2504 | 1.5981 | 1.3953 | 1.8551 | 53.0225
04/17/09 | 0:41 | 0 | 19.156 | 0 | 2 | 0 | 30.627 | 32.36 | 29.494 | 29.302 | 16.863 | 23.81 | 10.515 | 0 | 0 | 63.18 | 60.378 | 53.549 | 21.039 | 0 | 0 | 60.871 | 36.361 | [5 empty] | 0 | 1.325 | 18 | 3.5344 | 3.2844 | 1.5996 | 1.3953 | 1.8891 | 53.4485
04/17/09 | 0:42 | 0 | 19.136 | 0 | 3 | 0 | 30.217 | 31.374 | 29.302 | 29.204 | 16.468 | 23.81 | 10.342 | 0 | 0 | 63.18 | 60.401 | 53.549 | 21.015 | 0 | 0 | 60.894 | 36.383 | [5 empty] | 0 | 1.013 | 19 | 3.5848 | 3.3323 | 1.6016 | 1.3953 | 1.937 | 54.0332
04/17/09 | 0:43 | 0 | 19.136 | 0 | 2 | 0 | 29.903 | 30.82 | 29.084 | 29.013 | 15.727 | 23.785 | 10.392 | 0 | 0 | 63.18 | 60.405 | 53.51 | 21.027 | 0 | 0 | 60.853 | 36.392 | [5 empty] | 0 | 0.89 | 20 | 3.5702 | 3.3185 | 1.601 | 1.3953 | 1.9231 | 53.8659
04/17/09 | 0:44 | 0 | 19.08 | 0 | 3 | 0 | 29.56 | 30.403 | 28.886 | 28.812 | 15.498 | 23.778 | 10.437 | 0 | 0 | 63.123 | 60.344 | 53.517 | 20.985 | 0 | 0 | 60.837 | 36.375 | [5 empty] | 0 | 0.748 | 21 | 3.5571 | 3.306 | 1.6005 | 1.3953 | 1.9107 | 53.7141
04/17/09 | 0:45 | 0 | 19.103 | 0 | 3 | 0 | 29.295 | 29.994 | 28.812 | 28.645 | 15.375 | 23.732 | 10.312 | 0 | 0 | 63.123 | 60.344 | 53.517 | 20.985 | 0 | 0 | 60.928 | 36.399 | [5 empty] | 0 | 0.65 | 22 | 3.5935 | 3.3406 | 1.602 | 1.3953 | 1.9453 | 54.1329
04/17/09 | 0:46 | 0 | 19.08 | 0 | 3 | 0 | 29.077 | 29.729 | 28.861 | 28.621 | 14.857 | 23.756 | 10.362 | 0 | 0 | 63.08 | 60.298 | 53.423 | 21.01 | 0 | 0 | 60.905 | 36.351 | [5 empty] | 0 | 0.456 | 23 | 3.579 | 3.3268 | 1.6014 | 1.3953 | 1.9314 | 53.9664
04/17/09 | 0:47 | 0 | 19.08 | 0 | 3 | 0 | 28.957 | 29.511 | 29.055 | 28.716 | 22.263 | 23.756 | 10.289 | 0 | 0 | 63.057 | 60.298 | 53.47 | 20.985 | 0 | 0 | 60.793 | 36.351 | [5 empty] | 0 | 0.241 | 24 | 3.6002 | 3.347 | 1.6022 | 1.3953 | 1.9517 | 54.209
04/17/09 | 0:48 | 0 | 19.08 | 0 | 3 | 0 | 42.532 | 29.32 | 29.222 | 28.935 | 28.258 | 23.707 | 10.166 | 1 | 0 | 63.057 | 60.278 | 53.423 | 20.985 | 0 | 0 | 60.793 | 36.306 | [5 empty] | 0 | 13.597 | 25 | 3.6361 | 3.3811 | 1.6037 | 1.3953 | 1.9857 | 54.6114
04/17/09 | 0:49 | 0 | 19.07 | 0 | 3 | 0 | 46.608 | 41.678 | 29.19 | 29.045 | 28.758 | 23.626 | 10.181 | 2 | 0 | 63.005 | 60.248 | 53.349 | 20.929 | 0 | 0 | 60.764 | 36.251 | [5 empty] | 0 | 17.563 | 26 | 3.6317 | 3.3769 | 1.6035 | 1.3953 | 1.9816 | 54.5627
04/17/09 | 0:50 | 1 | 19.07 | 1 | 3 | 0 | 47.294 | 46.608 | 29.168 | 29.094 | 29.214 | 23.626 | 10.256 | 1 | 0 | 63.005 | 60.225 | 53.325 | 20.953 | 0 | 0 | 60.718 | 36.275 | [5 empty] | 19.07 | 18.2 | 27 | 3.6099 | 3.3561 | 1.6026 | 1.3953 | 1.9608 | 54.3177
04/17/09 | 0:51 | 0 | 19.07 | 0 | 3 | 0 | 48.282 | 47.388 | 29.19 | 29.045 | 30.131 | 23.602 | 10.206 | 2 | 0 | 62.982 | 60.202 | 53.302 | 20.978 | 0 | 0 | 60.718 | 36.275 | [5 empty] | 0 | 19.237 | 28 | 3.6244 | 3.37 | 1.6032 | 1.3953 | 1.9746 | 54.4814
04/17/09 | 0:52 | 0 | 19.08 | 0 | 2 | 0 | 48.723 | 48.312 | 29.222 | 29.055 | 24.985 | 23.732 | 10.362 | 2 | 0 | 63.011 | 60.255 | 53.332 | 21.01 | 0 | 0 | 60.771 | 36.306 | [5 empty] | 0 | 19.668 | 29 | 3.579 | 3.3268 | 1.6014 | 1.3953 | 1.9314 | 53.9664
04/17/09 | 0:53 | 0 | 19.103 | 0 | 3 | 0 | 36.069 | 49.367 | 29.32 | 29.055 | 20.189 | 23.732 | 10.214 | 0 | 0 | 63.011 | 60.232 | 53.332 | 20.985 | 0 | 0 | 60.814 | 36.282 | [5 empty] | 0 | 7.014 | 30 | 3.6221 | 3.3678 | 1.6031 | 1.3953 | 1.9724 | 54.4553
04/17/09 | 0:54 | 0 | 19.048 | 0 | 2 | 0 | 31.889 | 39.141 | 29.214 | 29.023 | 19.07 | 23.675 | 10.108 | 0 | 0 | 62.982 | 60.157 | 53.279 | 20.953 | 0 | 0 | 60.672 | 36.227 | [5 empty] | 0 | 2.866 | 31 | 3.653 | 3.3971 | 1.6044 | 1.3953 | 2.0018 | 54.7984
04/17/09 | 0:55 | 0 | 19.07 | 0 | 3 | 0 | 30.636 | 33.244 | 29.19 | 28.949 | 17.268 | 23.724 | 10.206 | 0 | 0 | 63.005 | 60.225 | 53.349 | 20.978 | 0 | 0 | 60.65 | 36.203 | [5 empty] | 0 | 1.687 | 32 | 3.6244 | 3.37 | 1.6032 | 1.3953 | 1.9746 | 54.4814
04/17/09 | 0:56 | 0 | 19.048 | 0 | 3 | 0 | 30.107 | 31.502 | 29.045 | 28.925 | 16.725 | 23.795 | 10.231 | 1 | 0 | 63.005 | 60.225 | 53.349 | 20.953 | 0 | 0 | 60.629 | 36.179 | [5 empty] | 0 | 1.182 | 33 | 3.6171 | 3.3631 | 1.6029 | 1.3953 | 1.9677 | 54.3997
04/17/09 | 0:57 | 0 | 19.048 | 0 | 2 | 0 | 29.722 | 30.781 | 28.903 | 28.78 | 16.38 | 23.771 | 10.329 | 0 | 0 | 63.027 | 60.202 | 53.393 | 20.953 | 0 | 0 | 60.718 | 36.134 | [5 empty] | 0 | 0.942 | 34 | 3.5886 | 3.3359 | 1.6018 | 1.3953 | 1.9406 | 54.0764
04/17/09 | 0:58 | 0 | 19.07 | 0 | 3 | 0 | 29.432 | 30.298 | 28.78 | 28.66 | 15.812 | 23.844 | 10.181 | 0 | 0 | 63.005 | 60.18 | 53.325 | 20.978 | 0 | 0 | 60.65 | 36.134 | [5 empty] | 0 | 0.772 | 35 | 3.6317 | 3.3769 | 1.6035 | 1.3953 | 1.9816 | 54.5627
04/17/09 | 0:59 | 0 | 19.103 | 0 | 4 | 0 | 29.199 | 29.945 | 28.741 | 28.621 | 16.041 | 23.827 | 10.166 | 0 | 0 | 63.034 | 60.232 | 53.379 | 20.985 | 0 | 0 | 60.679 | 36.189 | [5 empty] | 0 | 0.578 | 36 | 3.6361 | 3.3811 | 1.6037 | 1.3953 | 1.9857 | 54.6114
04/17/09 | 1:00 | 0 | 19.048 | 0 | 3 | 0 | 28.974 | 29.599 | 28.878 | 28.515 | 15.541 | 23.866 | 10.329 | 0 | 0 | 62.982 | 60.18 | 53.325 | 20.953 | 0 | 0 | 60.606 | 36.134 | [5 empty] | 0 | 0.459 | 37 | 3.5886 | 3.3359 | 1.6018 | 1.3953 | 1.9406 | 54.0764
04/17/09 | 1:01 | 0 | 19.103 | 0 | 3 | 0 | 28.91 | 29.415 | 29.126 | 28.741 | 14.93 | 23.852 | 10.312 | 0 | 0 | 63.011 | 60.232 | 53.356 | 20.985 | 0 | 0 | 60.702 | 36.21 | [5 empty] | 0 | 0.169 | 38 | 3.5935 | 3.3406 | 1.602 | 1.3953 | 1.9453 | 54.1329
04/17/09 | 1:02 | 0 | 19.103 | 1 | 3 | 0 | 29.006 | 29.295 | 29.246 | 29.006 | 25.127 | 23.852 | 10.437 | 0 | 0 | 62.966 | 60.186 | 53.356 | 20.985 | 0 | 0 | 60.679 | 36.189 | [5 empty] | 0 | 0 | 39 | 3.5571 | 3.306 | 1.6005 | 1.3953 | 1.9107 | 53.7141
04/17/09 | 1:03 | 0 | 19.103 | 0 | 3 | 0 | 43.638 | 29.825 | 29.32 | 29.15 | 28.621 | 23.803 | 10.264 | 1 | 0 | 62.973 | 60.17 | 53.314 | 20.985 | 0 | 0 | 60.663 | 36.167 | [5 empty] | 0 | 14.488 | 40 | 3.6075 | 3.3539 | 1.6025 | 1.3953 | 1.9586 | 54.2914
04/17/09 | 1:04 | 1 | 19.128 | 0 | 3 | 0 | 47.031 | 43.664 | 29.298 | 29.199 | 29.273 | 23.827 | 10.261 | 1 | 0 | 62.996 | 60.193 | 53.269 | 21.034 | 0 | 0 | 60.686 | 36.167 | [5 empty] | 19.128 | 17.832 | 41 | 3.6084 | 3.3548 | 1.6026 | 1.3953 | 1.9594 | 54.3013
04/17/09 | 1:05 | 0 | 19.128 | 0 | 3 | 1 | 47.329 | 47.192 | 29.224 | 29.177 | 29.538 | 23.827 | 10.239 | 2 | 0 | 62.973 | 60.17 | 53.269 | 21.01 | 0 | 0 | 60.663 | 36.191 | [5 empty] | 0 | 18.152 | 42 | 3.6148 | 3.3608 | 1.6028 | 1.3953 | 1.9655 | 54.3735
04/17/09 | 1:06 | 0 | 19.106 | 0 | 3 | 0 | 48.041 | 47.558 | 29.249 | 29.104 | 29.972 | 23.805 | 10.435 | 2 | 0 | 62.973 | 60.148 | 53.269 | 20.985 | 0 | 0 | 60.663 | 36.167 | [5 empty] | 0 | 18.937 | 0 | 3.5577 | 3.3066 | 1.6005 | 1.3953 | 1.9112 | 53.7209
04/17/09 | 1:07 | 1 | 19.106 | 0 | 3 | 0 | 49.302 | 48.132 | 29.32 | 29.055 | 30.766 | 23.852 | 10.261 | 1 | 0 | 62.973 | 60.148 | 53.246 | 21.01 | 0 | 0 | 60.686 | 36.167 | [5 empty] | 19.106 | 20.247 | 1 | 3.6084 | 3.3548 | 2.7072 | 2.5 | 0.85476 | 23.6879
04/17/09 | 1:08 | 0 | 19.106 | 0 | 2 | 0 | 49.187 | 49.416 | 29.298 | 29.079 | 25.49 | 23.805 | 10.261 | 2 | 0 | 62.973 | 60.148 | 53.223 | 21.01 | 0 | 0 | 60.643 | 36.167 | [5 empty] | 0 | 20.108 | 2 | 3.6084 | 3.3548 | 2.7072 | 2.5 | 0.85476 | 23.6879
04/17/09 | 1:09 | 0 | 19.128 | 0 | 3 | 0 | 36.143 | 49.829 | 29.32 | 29.079 | 20.456 | 23.901 | 10.239 | 0 | 0 | 62.973 | 60.148 | 53.269 | 21.01 | 0 | 0 | 60.663 | 36.167 | [5 empty] | 0 | 7.064 | 3 | 3.6148 | 3.3608 | 2.7075 | 2.5 | 0.86084 | 23.8144
04/17/09 | 1:10 | 0 | 19.096 | 0 | 3 | 0 | 31.938 | 38.557 | 29.266 | 29.072 | 18.578 | 23.918 | 10.206 | 1 | 0 | 62.943 | 60.118 | 53.262 | 20.978 | 0 | 0 | 60.613 | 36.136 | [5 empty] | 0 | 2.866 | 4 | 3.6244 | 3.37 | 2.7079 | 2.5 | 0.86998 | 24.0033
04/17/09 | 1:11 | 0 | 19.106 | 0 | 2 | 0 | 30.717 | 33.158 | 29.249 | 29.008 | 17.796 | 23.972 | 10.387 | 0 | 0 | 62.996 | 60.148 | 53.337 | 21.01 | 0 | 0 | 60.686 | 36.191 | [5 empty] | 0 | 1.709 | 5 | 3.5717 | 3.3199 | 2.7057 | 2.5 | 0.81988 | 22.9548
04/17/09 | 1:12 | 0 | 19.128 | 1 | 3 | 0 | 30.163 | 31.561 | 29.153 | 28.984 | 17.796 | 23.996 | 10.337 | 0 | 0 | 62.996 | 60.148 | 53.314 | 21.01 | 0 | 0 | 60.643 | 36.191 | [5 empty] | 0 | 1.179 | 6 | 3.5863 | 3.3337 | 2.7063 | 2.5 | 0.83372 | 23.2475
04/17/09 | 1:13 | 0 | 19.128 | 0 | 3 | 0 | 29.778 | 30.886 | 29.128 | 28.959 | 16.931 | 23.996 | 10.362 | 0 | 0 | 63.018 | 60.127 | 53.36 | 20.985 | 0 | 0 | 60.62 | 36.215 | [5 empty] | 0 | 0.819 | 7 | 3.579 | 3.3268 | 2.706 | 2.5 | 0.8268 | 23.1015
04/17/09 | 1:14 | 0 | 19.048 | 0 | 3 | 0 | 29.506 | 30.445 | 28.927 | 28.952 | 16.28 | 23.989 | 10.181 | 0 | 0 | 62.966 | 60.075 | 53.353 | 20.929 | 0 | 0 | 60.613 | 36.16 | [5 empty] | 0 | 0.554 | 8 | 3.6317 | 3.3769 | 2.7082 | 2.5 | 0.8769 | 24.1457
04/17/09 | 1:15 | 0 | 19.106 | 0 | 4 | 0 | 29.369 | 30.018 | 29.128 | 28.839 | 15.573 | 23.972 | 10.312 | 0 | 0 | 62.996 | 60.127 | 53.337 | 20.961 | 0 | 0 | 60.62 | 36.237 | [5 empty] | 0 | 0.53 | 9 | 3.5935 | 3.3406 | 2.7066 | 2.5 | 0.84064 | 23.393
04/17/09 | 1:16 | 0 | 19.073 | 0 | 3 | 0 | 29.192 | 29.82 | 29.337 | 29.001 | 15.045 | 23.964 | 10.254 | 0 | 0 | 62.922 | 60.097 | 53.283 | 20.953 | 0 | 0 | 60.567 | 36.206 | [5 empty] | 0 | 0.191 | 10 | 3.6104 | 3.3567 | 2.7073 | 2.5 | 0.85669 | 23.7282
04/17/09 | 1:17 | 0 | 19.128 | 0 | 3 | 0 | 29.273 | 29.633 | 29.609 | 29.224 | 14.98 | 23.972 | 10.362 | 0 | 0 | 62.952 | 60.104 | 53.293 | 20.985 | 0 | 0 | 60.574 | 36.215 | [5 empty] | 0 | 0.049 | 11 | 3.579 | 3.3268 | 2.706 | 2.5 | 0.8268 | 23.1015
04/17/09 | 1:18 | 0 | 19.106 | 0 | 3 | 0 | 29.464 | 29.707 | 29.683 | 29.464 | 24.815 | 23.972 | 10.387 | 0 | 0 | 62.907 | 60.104 | 53.269 | 21.01 | 0 | 0 | 60.597 | 36.215 | [5 empty] | 0 | 0 | 12 | 3.5717 | 3.3199 | 2.7057 | 2.5 | 0.81988 | 22.9548
04/17/09 | 1:19 | 0 | 19.08 | 0 | 3 | 0 | 43.571 | 30.381 | 29.683 | 29.587 | 28.694 | 23.95 | 10.362 | 1 | 0 | 62.907 | 60.059 | 53.246 | 20.985 | 0 | 0 | 60.597 | 36.143 | [5 empty] | 0 | 13.984 | 13 | 3.579 | 3.3268 | 2.706 | 2.5 | 0.8268 | 23.1015
04/17/09 | 1:20 | 0 | 19.106 | 0 | 4 | 0 | 46.596 | 43.829 | 29.562 | 29.587 | 29.442 | 23.925 | 10.239 | 2 | 0 | 62.907 | 60.059 | 53.199 | 21.01 | 0 | 0 | 60.574 | 36.098 | [5 empty] | 0 | 17.009 | 14 | 3.6148 | 3.3608 | 2.7075 | 2.5 | 0.86084 | 23.8144
04/17/09 | 1:21 | 1 | 19.08 | 0 | 3 | 0 | 47.42 | 46.872 | 29.538 | 29.538 | 30.068 | 23.95 | 10.261 | 1 | 0 | 62.861 | 60.059 | 53.176 | 21.01 | 0 | 0 | 60.551 | 36.119 | [5 empty] | 19.08 | 17.882 | 15 | 3.6084 | 3.3548 | 2.7072 | 2.5 | 0.85476 | 23.6879
04/17/09 | 1:22 | 0 | 19.073 | 0 | 3 | 0 | 48.102 | 47.621 | 29.555 | 29.41 | 30.519 | 23.82 | 10.181 | 2 | 0 | 62.854 | 60.006 | 53.146 | 20.978 | 0 | 0 | 60.478 | 36.112 | [5 empty] | 0 | 18.692 | 16 | 3.6317 | 3.3769 | 2.7082 | 2.5 | 0.8769 | 24.1457
04/17/09 | 1:23 | 0 | 19.073 | 1 | 2 | 0 | 49.155 | 48.307 | 29.531 | 29.386 | 31.24 | 23.893 | 10.304 | 2 | 0 | 62.829 | 60.027 | 53.099 | 20.978 | 0 | 0 | 60.499 | 36.136 | [5 empty] | 0 | 19.769 | 17 | 3.5959 | 3.3429 | 2.7067 | 2.5 | 0.84285 | 23.4394
04/17/09 | 1:24 | 0 | 19.113 | 0 | 3 | 0 | 49.722 | 49.309 | 29.57 | 29.329 | 31.401 | 23.935 | 10.397 | 1 | 0 | 62.868 | 60.02 | 53.115 | 20.995 | 0 | 0 | 60.515 | 36.153 | [5 empty] | 0 | 20.393 | 18 | 3.5688 | 3.3171 | 2.7056 | 2.5 | 0.81711 | 22.896
04/17/09 | 1:25 | 1 | 19.09 | 0 | 3 | 0 | 49.974 | 49.997 | 29.57 | 29.354 | 32.171 | 23.935 | 10.224 | 2 | 0 | 62.868 | 60.02 | 53.139 | 20.995 | 0 | 0 | 60.515 | 36.153 | [5 empty] | 19.09 | 20.62 | 19 | 3.6192 | 3.365 | 2.7077 | 2.5 | 0.865 | 23.9004
04/17/09 | 1:26 | 0 | 19.09 | 0 | 3 | 0 | 50.272 | 50.34 | 29.594 | 29.329 | 32.39 | 23.935 | 10.224 | 2 | 0 | 62.868 | 60.02 | 53.069 | 20.946 | 0 | 0 | 60.492 | 36.198 | [5 empty] | 0 | 20.943 | 20 | 3.6192 | 3.365 | 2.7077 | 2.5 | 0.865 | 23.9004
04/17/09 | 1:27 | 0 | 19.083 | 0 | 2 | 0 | 49.236 | 50.611 | 29.54 | 29.3 | 27.157 | 24.001 | 10.219 | 1 | 0 | 62.886 | 59.992 | 53.111 | 20.966 | 0 | 0 | 60.488 | 36.124 | [5 empty] | 0 | 19.936 | 21 | 3.6206 | 3.3664 | 2.7077 | 2.5 | 0.86638 | 23.929
04/17/09 | 1:28 | 0 | 19.083 | 0 | 3 | 0 | 36.311 | 50.336 | 29.565 | 29.3 | 21.544 | 23.977 | 10.241 | 1 | 0 | 62.909 | 59.992 | 53.157 | 20.966 | 0 | 0 | 60.488 | 36.1 | [5 empty] | 0 | 7.011 | 22 | 3.6142 | 3.3603 | 2.7075 | 2.5 | 0.86029 | 23.803
04/17/09 | 1:29 | 0 | 19.083 | 0 | 3 | 1 | 32.311 | 38.755 | 29.685 | 29.251 | 19.774 | 24.026 | 10.219 | 0 | 0 | 62.909 | 59.992 | 53.134 | 20.99 | 0 | 0 | 60.396 | 36.1 | [5 empty] | 0 | 3.06 | 23 | 3.6206 | 3.3664 | 2.7077 | 2.5 | 0.86638 | 23.929
04/17/09 | 1:30 | 0 | 19.09 | 0 | 2 | 0 | 31.088 | 33.543 | 29.788 | 29.354 | 18.472 | 24.077 | 10.322 | 0 | 0 | 62.957 | 60.043 | 53.162 | 21.02 | 0 | 0 | 60.447 | 36.105 | [5 empty] | 0 | 1.734 | 0 | 3.5906 | 3.3379 | 2.7065 | 2.5 | 0.83787 | 23.3349
04/17/09 | 1:31 | 0 | 19.06 | 0 | 3 | 0 | 30.553 | 31.951 | 29.83 | 29.494 | 17.7 | 24.072 | 10.241 | 0 | 0 | 62.909 | 59.992 | 53.178 | 20.99 | 0 | 0 | 60.396 | 36.076 | [5 empty] | 0 | 1.059 | 1 | 3.6142 | 3.3603 | 1.6709 | 1.4634 | 1.8969 | 52.4837
04/17/09 | 1:32 | 0 | 19.035 | 0 | 3 | 0 | 30.313 | 31.276 | 29.95 | 29.685 | 17.132 | 24.048 | 10.219 | 0 | 0 | 62.909 | 60.015 | 53.202 | 20.99 | 0 | 0 | 60.353 | 36.124 | [5 empty] | 0 | 0.628 | 2 | 3.6206 | 3.3664 | 1.6711 | 1.4634 | 1.903 | 52.559
04/17/09 | 1:33 | 0 | 19.035 | 0 | 3 | 0 | 30.239 | 30.913 | 29.974 | 29.759 | 16.639 | 24.026 | 10.342 | 0 | 0 | 62.909 | 59.992 | 53.178 | 20.966 | 0 | 0 | 60.373 | 36.076 | [5 empty] | 0 | 0.48 | 3 | 3.5848 | 3.3323 | 1.6697 | 1.4634 | 1.8689 | 52.1344
04/17/09 | 1:34 | 0 | 19.083 | 1 | 3 | 0 | 30.239 | 30.769 | 30.168 | 29.83 | 16.144 | 24.001 | 10.219 | 0 | 0 | 62.886 | 59.992 | 53.157 | 20.966 | 0 | 0 | 60.353 | 36.076 | [5 empty] | 0 | 0.409 | 4 | 3.6206 | 3.3664 | 1.6711 | 1.4634 | 1.903 | 52.559
04/17/09 | 1:35 | 0 | 19.035 | 0 | 4 | 0 | 30.239 | 30.698 | 30.337 | 30.048 | 16.169 | 24.026 | 10.168 | 1 | 0 | 62.863 | 59.972 | 53.134 | 20.941 | 0 | 0 | 60.442 | 36.076 | [5 empty] | 0 | 0.191 | 5 | 3.6355 | 3.3805 | 1.6717 | 1.4634 | 1.9171 | 52.7326
04/17/09 | 1:36 | 0 | 19.035 | 0 | 3 | 0 | 30.313 | 30.673 | 30.408 | 30.239 | 15.702 | 24.026 | 10.118 | 0 | 0 | 62.84 | 59.949 | 53.157 | 20.941 | 0 | 0 | 60.419 | 36.052 | [5 empty] | 0 | 0.074 | 6 | 3.65 | 3.3943 | 1.6723 | 1.4634 | 1.9309 | 52.9014
04/17/09 | 1:37 | 0 | 19.06 | 0 | 3 | 0 | 31.877 | 30.698 | 30.504 | 30.288 | 28.866 | 23.928 | 10.168 | 0 | 0 | 62.818 | 59.926 | 53.157 | 20.966 | 0 | 0 | 60.442 | 36.052 | [5 empty] | 0 | 1.589 | 7 | 3.6355 | 3.3805 | 1.6717 | 1.4634 | 1.9171 | 52.7326
04/17/09 | 1:38 | 1 | 19.035 | 0 | 3 | 0 | 45.544 | 33.491 | 30.457 | 30.408 | 29.974 | 23.952 | 10.045 | 0 | 0 | 62.774 | 59.949 | 53.087 | 20.966 | 0 | 0 | 60.419 | 36.029 | [5 empty] | 19.035 | 15.136 | 8 | 3.6713 | 3.4145 | 1.6732 | 1.4634 | 1.9511 | 53.1455
04/17/09 | 1:39 | 0 | 19.035 | 0 | 3 | 0 | 47.425 | 45.682 | 30.457 | 30.384 | 30.818 | 23.857 | 10.07 | 2 | 0 | 62.795 | 59.926 | 53.087 | 20.966 | 0 | 0 | 60.396 | 36.007 | [5 empty] | 0 | 17.041 | 9 | 3.664 | 3.4076 | 1.6729 | 1.4634 | 1.9442 | 53.0623
04/17/09 | 1:40 | 0 | 19.005 | 0 | 4 | 0 | 47.878 | 47.649 | 30.33 | 30.354 | 30.958 | 23.876 | 10.188 | 2 | 0 | 62.747 | 59.853 | 53.036 | 20.936 | 0 | 0 | 60.392 | 35.93 | [5 empty] | 0 | 17.524 | 10 | 3.6297 | 3.375 | 1.6715 | 1.4634 | 1.9115 | 52.6647
04/17/09 | 1:41 | 0 | 19.06 | 0 | 2 | 0 | 49.257 | 48.088 | 30.359 | 30.264 | 31.732 | 23.857 | 10.118 | 1 | 0 | 62.751 | 59.903 | 53.02 | 20.966 | 0 | 0 | 60.33 | 35.983 | [5 empty] | 0 | 18.993 | 11 | 3.65 | 3.3943 | 1.6723 | 1.4634 | 1.9309 | 52.9014
04/17/09 | 1:42 | 0 | 19.03 | 0 | 3 | 0 | 48.405 | 49.253 | 30.33 | 30.139 | 26.188 | 23.852 | 10.188 | 2 | 0 | 62.747 | 59.876 | 52.968 | 20.936 | 0 | 0 | 60.28 | 36.024 | [5 empty] | 0 | 18.266 | 12 | 3.6297 | 3.375 | 1.6715 | 1.4634 | 1.9115 | 52.6647
04/17/09 | 1:43 | 0 | 19.06 | 0 | 3 | 0 | 36.311 | 49.603 | 30.337 | 30.168 | 20.556 | 23.928 | 10.219 | 0 | 0 | 62.774 | 59.881 | 53.041 | 20.99 | 0 | 0 | 60.373 | 36.076 | [5 empty] | 0 | 6.143 | 13 | 3.6206 | 3.3664 | 1.6711 | 1.4634 | 1.903 | 52.559
04/17/09 | 1:44 | 0 | 19.083 | 1 | 2 | 0 | 32.785 | 38.473 | 30.335 | 30.141 | 19.153 | 23.95 | 10.264 | 1 | 0 | 62.776 | 59.906 | 53.066 | 20.988 | 0 | 0 | 60.353 | 36.122 | [5 empty] | 0 | 2.644 | 14 | 3.6075 | 3.3539 | 1.6706 | 1.4634 | 1.8905 | 52.4047
04/17/09 | 1:45 | 0 | 19.083 | 0 | 3 | 0 | 31.637 | 33.866 | 30.286 | 30.07 | 17.896 | 23.903 | 10.314 | 0 | 0 | 62.797 | 59.906 | 53.111 | 20.988 | 0 | 0 | 60.332 | 36.146 | [5 empty] | 0 | 1.567 | 15 | 3.593 | 3.3401 | 1.67 | 1.4634 | 1.8767 | 52.2318
04/17/09 | 1:46 | 0 | 19.083 | 0 | 3 | 0 | 31.129 | 32.456 | 30.07 | 30.045 | 17.18 | 23.95 | 10.362 | 0 | 0 | 62.82 | 59.906 | 53.111 | 21.012 | 0 | 0 | 60.332 | 36.1 | [5 empty] | 0 | 1.084 | 16 | 3.579 | 3.3268 | 1.6694 | 1.4634 | 1.8634 | 52.0646
04/17/09 | 1:47 | 0 | 19.033 | 0 | 3 | 0 | 30.695 | 31.757 | 29.876 | 29.854 | 16.561 | 23.879 | 10.214 | 0 | 0 | 62.797 | 59.906 | 53.111 | 20.988 | 0 | 0 | 60.353 | 36.122 | [5 empty] | 0 | 0.841 | 17 | 3.6221 | 3.3678 | 1.6712 | 1.4634 | 1.9044 | 52.5761
04/17/09 | 1:48 | 0 | 19.058 | 0 | 3 | 0 | 30.455 | 31.347 | 29.732 | 29.732 | 16.018 | 23.928 | 10.214 | 0 | 0 | 62.776 | 59.928 | 53.066 | 20.988 | 0 | 0 | 60.376 | 36.122 | [5 empty] | 0 | 0.723 | 18 | 3.6221 | 3.3678 | 1.6712 | 1.4634 | 1.9044 | 52.5761
04/17/09 | 1:49 | 0 | 19.053 | 0 | 3 | 0 | 30.161 | 30.909 | 29.631 | 29.535 | 15.619 | 23.874 | 10.284 | 0 | 0 | 62.726 | 59.855 | 53.062 | 20.958 | 0 | 0 | 60.305 | 36.048 | [5 empty] | 0 | 0.626 | 19 | 3.6017 | 3.3484 | 1.6704 | 1.4634 | 1.885 | 52.3357
04/17/09 | 1:50 | 0 | 19.053 | 0 | 3 | 0 | 29.945 | 30.595 | 29.776 | 29.511 | 15.644 | 23.874 | 10.183 | 0 | 0 | 62.726 | 59.855 | 53.038 | 20.983 | 0 | 0 | 60.214 | 36.072 | [5 empty] | 0 | 0.434 | 20 | 3.6311 | 3.3763 | 1.6716 | 1.4634 | 1.9129 | 52.6817
04/17/09 | 1:51 | 0 | 19.053 | 0 | 3 | 0 | 29.8 | 30.305 | 29.974 | 29.71 | 15.131 | 23.928 | 10.264 | 0 | 0 | 62.708 | 59.906 | 53.02 | 21.012 | 0 | 0 | 60.241 | 36.076 | [5 empty] | 0 | 0.09 | 21 | 3.6075 | 3.3539 | 1.6706 | 1.4634 | 1.8905 | 52.4047
04/17/09 | 1:52 | 1 | 19.053 | 0 | 3 | 0 | 32.233 | 30.185 | 30.136 | 29.825 | 28.572 | 23.849 | 10.234 | 0 | 0 | 62.703 | 59.855 | 53.015 | 20.958 | 0 | 0 | 60.214 | 36 | [5 empty] | 19.053 | 2.408 | 22 | 3.6163 | 3.3622 | 1.671 | 1.4634 | 1.8988 | 52.5077
04/17/09 | 1:53 | 0 | 19.053 | 0 | 3 | 0 | 45.654 | 33.696 | 30.185 | 30.041 | 29.56 | 23.849 | 10.136 | 1 | 0 | 62.681 | 59.81 | 52.968 | 20.983 | 0 | 0 | 60.237 | 35.976 | [5 empty] | 0 | 15.613 | 23 | 3.6448 | 3.3894 | 1.6721 | 1.4634 | 1.9259 | 52.8408
04/17/09 | 1:54 | 0 | 19.053 | 0 | 4 | 0 | 47.535 | 45.677 | 30.161 | 30.065 | 30.425 | 23.825 | 10.085 | 2 | 0 | 62.681 | 59.833 | 52.901 | 20.983 | 0 | 0 | 60.191 | 35.976 | [5 empty] | 0 | 17.47 | 24 | 3.6596 | 3.4035 | 1.6727 | 1.4634 | 1.9401 | 53.0121
04/17/09 | 1:55 | 0 | 19.053 | 1 | 3 | 0 | 47.878 | 47.693 | 30.112 | 30.065 | 30.764 | 23.849 | 10.234 | 1 | 0 | 62.635 | 59.81 | 52.945 | 20.983 | 0 | 0 | 60.237 | 36.024 | [5 empty] | 0 | 17.813 | 25 | 3.6163 | 3.3622 | 1.671 | 1.4634 | 1.8988 | 52.5077
04/17/09 | 1:56 | 1 | 19.053 | 0 | 2 | 0 | 49.07 | 48.086 | 30.112 | 29.991 | 31.414 | 23.8 | 10.234 | 2 | 0 | 62.658 | 59.81 | 52.924 | 20.958 | 0 | 0 | 60.237 | 36 | [5 empty] | 19.053 | 19.079 | 26 | 3.6163 | 3.3622 | 1.671 | 1.4634 | 1.8988 | 52.5077
04/17/09 | 1:57 | 0 | 19.073 | 0 | 3 | 0 | 50.193 | 49.094 | 30.136 | 29.945 | 27.799 | 23.776 | 10.307 | 2 | 0 | 62.681 | 59.789 | 52.877 | 20.934 | 0 | 0 | 60.282 | 35.93 | [5 empty] | 0 | 20.248 | 27 | 3.595 | 3.342 | 1.6701 | 1.4634 | 1.8786 | 52.2561
04/17/09 | 1:58 | 0 | 19.053 | 0 | 3 | 0 | 37.811 | 50.331 | 30.041 | 29.945 | 21.248 | 23.8 | 10.085 | 0 | 0 | 62.658 | 59.766 | 52.924 | 20.934 | 0 | 0 | 60.282 | 35.93 | [5 empty] | 0 | 7.866 | 28 | 3.6596 | 3.4035 | 1.6727 | 1.4634 | 1.9401 | 53.0121
04/17/09 | 1:59 | 0 | 19.073 | 0 | 2 | 0 | 32.945 | 40.418 | 30.065 | 29.817 | 19.292 | 23.82 | 10.055 | 1 | 0 | 62.608 | 59.782 | 52.896 | 20.978 | 0 | 0 | 60.232 | 35.923 | [5 empty] | 0 | 3.128 | 29 | 3.6684 | 3.4118 | 1.6731 | 1.4634 | 1.9484 | 53.1123
04/17/09 | 2:00 | 0 | 19.073 | 0 | 3 | 0 | 31.558 | 34.192 | 29.991 | 29.776 | 18.113 | 23.849 | 10.06 | 0 | 0 | 62.658 | 59.789 | 52.924 | 20.983 | 0 | 0 | 60.259 | 36.024 | [5 empty] | 0 | 1.782 | 30 | 3.6669 | 3.4104 | 1.673 | 1.4634 | 1.947 | 53.0956
04/17/09 | 2:01 | 0 | 19.023 | 0 | 3 | 0 | 30.879 | 32.372 | 29.771 | 29.673 | 17.489 | 23.82 | 10.08 | 0 | 0 | 62.653 | 59.739 | 52.917 | 20.978 | 0 | 0 | 60.209 | 35.947 | [5 empty] | 0 | 1.206 | 31 | 3.6611 | 3.4049 | 1.6728 | 1.4634 | 1.9414 | 53.0289
04/17/09 | 2:02 | 0 | 19.053 | 0 | 3 | 0 | 30.499 | 31.583 | 29.631 | 29.511 | 16.705 | 23.898 | 10.183 | 0 | 0 | 62.658 | 59.789 | 52.945 | 21.007 | 0 | 0 | 60.237 | 35.976 | [5 empty] | 0 | 0.988 | 32 | 3.6311 | 3.3763 | 1.6716 | 1.4634 | 1.9129 | 52.6817
04/17/09 | 2:03 | 0 | 19.073 | 0 | 3 | 0 | 30.112 | 31.029 | 29.511 | 29.391 | 16.038 | 23.8 | 10.06 | 0 | 0 | 62.614 | 59.766 | 52.901 | 21.007 | 0 | 0 | 60.214 | 36 | [5 empty] | 0 | 0.721 | 33 | 3.6669 | 3.4104 | 1.673 | 1.4634 | 1.947 | 53.0956
04/17/09 | 2:04 | 0 | 18.955 | 0 | 3 | 0 | 29.798 | 30.521 | 29.342 | 29.173 | 15.325 | 23.776 | 10.113 | 0 | 0 | 62.562 | 59.671 | 52.826 | 20.912 | 0 | 0 | 60.095 | 35.928 | [5 empty] | 0 | 0.625 | 34 | 3.6515 | 3.3957 | 1.6724 | 1.4634 | 1.9323 | 52.9183
04/17/09 | 2:05 | 0 | 18.987 | 0 | 3 | 0 | 29.638 | 30.288 | 29.54 | 29.253 | 14.96 | 23.761 | 9.997 | 0 | 0 | 62.592 | 59.7 | 52.856 | 20.919 | 0 | 0 | 60.148 | 35.981 | [5 empty] | 0 | 0.385 | 35 | 3.6853 | 3.4278 | 1.6738 | 1.4634 | 1.9644 | 53.3045
04/17/09 | 2:06 | 0 | 18.955 | 0 | 3 | 0 | 29.508 | 30.041 | 29.727 | 29.388 | 14.409 | 23.729 | 10.04 | 0 | 0 | 62.539 | 59.648 | 52.779 | 20.887 | 0 | 0 | 60.118 | 35.928 | [5 empty] | 0 | 0.12 | 36 | 3.6728 | 3.4159 | 1.6732 | 1.4634 | 1.9525 | 53.1621
04/17/09 | 2:07 | 0 | 18.987 | 1 | 4 | 0 | 29.734 | 29.928 | 29.903 | 29.638 | 26.169 | 23.761 | 10.048 | 0 | 0 | 62.546 | 59.677 | 52.786 | 20.919 | 0 | 0 | 60.125 | 35.935 | [5 empty] | 0 | 0.096 | 37 | 3.6704 | 3.4137 | 1.6731 | 1.4634 | 1.9503 | 53.1355
04/17/09 | 2:08 | 0 | 18.955 | 0 | 3 | 0 | 44.317 | 30.906 | 29.942 | 29.727 | 29.293 | 23.68 | 10.138 | 1 | 0 | 62.493 | 59.625 | 52.756 | 20.887 | 0 | 0 | 60.095 | 35.832 | [5 empty] | 0 | 14.59 | 38 | 3.6442 | 3.3888 | 1.6721 | 1.4634 | 1.9254 | 52.8341
04/17/09 | 2:09 | 1 | 18.955 | 0 | 3 | 0 | 47.026 | 44.434 | 29.896 | 29.822 | 29.582 | 23.656 | 10.063 | 2 | 0 | 62.493 | 59.602 | 52.712 | 20.912 | 0 | 0 | 60.095 | 35.811 | [5 empty] | 18.955 | 17.204 | 39 | 3.6661 | 3.4096 | 1.673 | 1.4634 | 1.9461 | 53.0856
04/17/09 | 2:10 | 0 | 18.987 | 0 | 3 | 1 | 47.49 | 47.262 | 29.903 | 29.805 | 30.144 | 23.712 | 10.048 | 1 | 0 | 62.5 | 59.632 | 52.719 | 20.919 | 0 | 0 | 60.125 | 35.842 | [5 empty] | 0 | 17.685 | 40 | 3.6704 | 3.4137 | 1.6731 | 1.4634 | 1.9503 | 53.1355
04/17/09 | 2:11 | 0 | 18.977 | 0 | 3 | 0 | 48.333 | 47.691 | 29.773 | 29.653 | 30.931 | 23.609 | 10.04 | 2 | 0 | 62.471 | 59.579 | 52.641 | 20.887 | 0 | 0 | 60.095 | 35.811 | [5 empty] | 0 | 18.68 | 0 | 3.6728 | 3.4159 | 1.6732 | 1.4634 | 1.9525 | 53.1621
04/17/09 | 2:12 | 0 | 18.987 | 0 | 3 | 0 | 49.554 | 48.454 | 29.879 | 29.71 | 31.757 | 23.687 | 9.947 | 2 | 0 | 62.48 | 59.609 | 52.672 | 20.944 | 0 | 0 | 60.125 | 35.842 | [5 empty] | 0 | 19.844 | 1 | 3.6998 | 3.4417 | 2.0291 | 1.8182 | 1.6235 | 43.88
04/17/09 | 2:13 | 1 | 18.987 | 0 | 3 | 0 | 50.174 | 49.691 | 29.879 | 29.663 | 32.215 | 23.641 | 10.048 | 1 | 0 | 62.5 | 59.609 | 52.672 | 20.919 | 0 | 0 | 60.148 | 35.864 | [5 empty] | 18.987 | 20.511 | 2 | 3.6704 | 3.4137 | 2.0279 | 1.8182 | 1.5955 | 43.47
04/17/09 | 2:14 | 0 | 18.955 | 0 | 2 | 0 | 50.441 | 50.373 | 29.822 | 29.607 | 32.567 | 23.656 | 10.015 | 2 | 0 | 62.471 | 59.557 | 52.665 | 20.887 | 0 | 0 | 60.141 | 35.856 | [5 empty] | 0 | 20.834 | 3 | 3.68 | 3.4228 | 2.0283 | 1.8182 | 1.6047 | 43.6047
04/17/09 | 2:15 | 0 | 18.955 | 0 | 3 | 0 | 41.379 | 50.739 | 29.773 | 29.533 | 22.405 | 23.729 | 9.914 | 1 | 0 | 62.45 | 59.602 | 52.641 | 20.912 | 0 | 0 | 60.141 | 35.88 | [5 empty] | 0 | 11.846 | 4 | 3.7094 | 3.4508 | 2.0295 | 1.8182 | 1.6326 | 44.0126
04/17/09 | 2:16 | 0 | 18.955 | 0 | 2 | 0 | 33.835 | 44.687 | 29.727 | 29.486 | 19.691 | 23.729 | 10.015 | 0 | 0 | 62.493 | 59.557 | 52.712 | 20.912 | 0 | 0 | 60.118 | 35.832 | [5 empty] | 0 | 4.349 | 5 | 3.68 | 3.4228 | 2.0283 | 1.8182 | 1.6047 | 43.6047
04/17/09 | 2:17 | 0 | 18.977 | 1 | 3 | 0 | 31.701 | 35.481 | 29.678 | 29.437 | 18.608 | 23.776 | 9.94 | 0 | 0 | 62.516 | 59.579 | 52.735 | 20.912 | 0 | 0 | 60.029 | 35.811 | [5 empty] | 0 | 2.264 | 6 | 3.7019 | 3.4436 | 2.0292 | 1.8182 | 1.6254 | 43.9082
04/17/09 | 2:18 | 0 | 18.955 | 0 | 3 | 0 | 30.882 | 32.732 | 29.702 | 29.413 | 17.72 | 23.776 | 10.04 | 1 | 0 | 62.516 | 59.579 | 52.712 | 20.912 | 0 | 0 | 60.029 | 35.811 | [5 empty] | 0 | 1.469 | 7 | 3.6728 | 3.4159 | 2.028 | 1.8182 | 1.5977 | 43.5027
04/17/09 | 2:19 | 0 | 18.955 | 0 | 3 | 0 | 30.401 | 31.654 | 29.607 | 29.388 | 17.225 | 23.825 | 10.063 | 0 | 0 | 62.539 | 59.579 | 52.756 | 20.912 | 0 | 0 | 60.006 | 35.787 | [5 empty] | 0 | 1.013 | 8 | 3.6661 | 3.4096 | 2.0277 | 1.8182 | 1.5914 | 43.4085
04/17/09 | 2:20 | 0 | 18.955 | 0 | 3 | 0 | 30.161 | 31.051 | 29.678 | 29.437 | 16.657 | 23.825 | 10.063 | 0 | 0 | 62.539 | 59.579 | 52.688 | 20.887 | 0 | 0 | 60.029 | 35.787 | [5 empty] | 0 | 0.724 | 9 | 3.6661 | 3.4096 | 2.0277 | 1.8182 | 1.5914 | 43.4085
04/17/09 | 2:21 | 0 | 18.955 | 0 | 3 | 0 | 30.041 | 30.715 | 29.653 | 29.437 | 15.842 | 23.8 | 10.04 | 0 | 0 | 62.539 | 59.557 | 52.712 | 20.887 | 0 | 0 | 59.983 | 35.763 | [5 empty] | 0 | 0.604 | 10 | 3.6728 | 3.4159 | 2.028 | 1.8182 | 1.5977 | 43.5027
04/17/09 | 2:22 | 0 | 18.955 | 0 | 3 | 0 | 29.896 | 30.521 | 29.896 | 29.508 | 15.423 | 23.825 | 10.113 | 0 | 0 | 62.493 | 59.536 | 52.756 | 20.887 | 0 | 0 | 59.96 | 35.763 | [5 empty] | 0 | 0.388 | 11 | 3.6515 | 3.3957 | 2.0271 | 1.8182 | 1.5775 | 43.2026
04/17/09 | 2:23 | 0 | 18.821 | 0 | 3 | 0 | 29.839 | 30.538 | 29.96 | 29.886 | 14.673 | 23.722 | 9.982 | 0 | 0 | 62.441 | 59.349 | 52.887 | 20.782 | 0 | 0 | 60.088 | 35.615 | [5 empty] | 0 | -0.047 | 12 | 3.6896 | 3.432 | 2.0287 | 1.8182 | 1.6138 | 43.7387
04/17/09 | 2:24 | 0 | 18.97 | 0 | 4 | 0 | 30.058 | 30.3 | 30.251 | 30.058 | 14.578 | 23.795 | 9.96 | 0 | 0 | 62.491 | 59.554 | 52.707 | 20.929 | 0 | 0 | 60.07 | 35.734 | [5 empty] | 0 | 0 | 13 | 3.696 | 3.4381 | 2.029 | 1.8182 | 1.6199 | 43.8276
04/17/09 | 2:25 | 0 | 19 | 0 | 3 | 0 | 39.899 | 30.45 | 30.354 | 30.185 | 29.101 | 23.778 | 10.038 | 0 | 0 | 62.496 | 59.582 | 52.714 | 20.958 | 0 | 0 | 60.075 | 35.835 | [5 empty] | 0 | 9.714 | 14 | 3.6733 | 3.4165 | 2.028 | 1.8182 | 1.5983 | 43.5109
04/17/09 | 2:26 | 0 | 18.995 | 0 | 3 | 0 | 46.746 | 39.918 | 30.251 | 30.251 | 30.036 | 23.771 | 10.083 | 2 | 0 | 62.446 | 59.511 | 52.639 | 20.904 | 0 | 0 | 60.024 | 35.806 | [5 empty] | 0 | 16.495 | 15 | 3.6602 | 3.404 | 2.0275 | 1.8182 | 1.5858 | 43.3263
04/17/09 | 2:27 | 1 | 18.995 | 0 | 3 | 0 | 47.502 | 46.954 | 30.227 | 30.202 | 30.781 | 23.675 | 9.859 | 1 | 0 | 62.425 | 59.488 | 52.616 | 20.929 | 0 | 0 | 60.024 | 35.806 | [5 empty] | 18.995 | 17.3 | 16 | 3.7255 | 3.466 | 2.0301 | 1.8182 | 1.6478 | 44.2321
04/17/09 | 2:28 | 0 | 18.97 | 1 | 3 | 0 | 48.03 | 47.756 | 30.202 | 30.156 | 31.166 | 23.749 | 10.033 | 2 | 0 | 62.425 | 59.511 | 52.616 | 20.929 | 0 | 0 | 59.935 | 35.806 | [5 empty] | 0 | 17.874 | 17 | 3.6748 | 3.4179 | 2.0281 | 1.8182 | 1.5997 | 43.5313
04/17/09 | 2:29 | 0 | 19.025 | 0 | 3 | 0 | 49.479 | 48.219 | 30.256 | 30.065 | 31.823 | 23.754 | 10.186 | 2 | 0 | 62.452 | 59.538 | 52.597 | 20.958 | 0 | 0 | 59.986 | 35.835 | [5 empty] | 0 | 19.414 | 18 | 3.6302 | 3.3755 | 2.0263 | 1.8182 | 1.5573 | 42.8989
04/17/09 | 2:30 | 0 | 18.97 | 0 | 3 | 0 | 50.324 | 49.521 | 30.18 | 30.036 | 28.709 | 23.749 | 10.108 | 1 | 0 | 62.402 | 59.488 | 52.592 | 20.929 | 0 | 0 | 59.913 | 35.83 | [5 empty] | 0 | 20.288 | 19 | 3.653 | 3.3971 | 2.0272 | 1.8182 | 1.5789 | 43.2232
04/17/09 | 2:31 | 0 | 18.97 | 0 | 2 | 0 | 37.968 | 50.529 | 30.202 | 29.938 | 21.868 | 23.749 | 10.181 | 1 | 0 | 62.402 | 59.465 | 52.569 | 20.929 | 0 | 0 | 59.869 | 35.83 | [5 empty] | 0 | 8.03 | 20 | 3.6317 | 3.3769 | 2.0263 | 1.8182 | 1.5587 | 42.9199
04/17/09 | 2:32 | 0 | 19 | 0 | 3 | 0 | 33.132 | 40.604 | 30.21 | 29.945 | 19.691 | 23.825 | 10.163 | 0 | 0 | 62.43 | 59.515 | 52.597 | 20.958 | 0 | 0 | 59.897 | 35.88 | [5 empty] | 0 | 3.187 | 21 | 3.6369 | 3.3819 | 2.0266 | 1.8182 | 1.5637 | 42.995
04/17/09 | 2:33 | 0 | 18.97 | 0 | 2 | 0 | 31.674 | 34.373 | 30.107 | 29.891 | 18.133 | 23.795 | 10.206 | 1 | 0 | 62.425 | 59.465 | 52.639 | 20.953 | 0 | 0 | 59.913 | 35.875 | [5 empty] | 0 | 1.783 | 22 | 3.6244 | 3.37 | 2.0261 | 1.8182 | 1.5518 | 42.8151
04/17/09 | 2:34 | 0 | 18.995 | 0 | 3 | 0 | 31.095 | 32.563 | 29.938 | 29.866 | 17.615 | 23.82 | 10.181 | 0 | 0 | 62.425 | 59.488 | 52.639 | 20.904 | 0 | 0 | 59.935 | 35.875 | [5 empty] | 0 | 1.229 | 23 | 3.6317 | 3.3769 | 2.0263 | 1.8182 | 1.5587 | 42.9199
04/17/09 | 2:35 | 0 | 18.97 | 0 | 3 | 0 | 30.685 | 31.794 | 29.842 | 29.746 | 16.775 | 23.795 | 10.083 | 0 | 0 | 62.446 | 59.488 | 52.616 | 20.953 | 0 | 0 | 59.958 | 35.899 | [5 empty] | 0 | 0.939 | 24 | 3.6602 | 3.404 | 2.0275 | 1.8182 | 1.5858 | 43.3263
04/17/09 | 2:36 | 0 | 18.97 | 0 | 3 | 0 | 30.347 | 31.264 | 29.648 | 29.602 | 16.478 | 23.795 | 10.231 | 0 | 0 | 62.446 | 59.488 | 52.639 | 20.929 | 0 | 0 | 59.869 | 35.923 | [5 empty] | 0 | 0.745 | 25 | 3.6171 | 3.3631 | 2.0258 | 1.8182 | 1.5449 | 42.71
04/17/09 | 2:37 | 0 | 18.97 | 0 | 3 | 0 | 30.107 | 30.855 | 29.602 | 29.432 | 15.614 | 23.795 | 9.96 | 0 | 0 | 62.402 | 59.465 | 52.592 | 20.929 | 0 | 0 | 59.869 | 35.875 | [5 empty] | 0 | 0.675 | 26 | 3.696 | 3.4381 | 2.029 | 1.8182 | 1.6199 | 43.8276
04/17/09 | 2:38 | 0 | 18.97 | 0 | 4 | 0 | 29.915 | 30.565 | 29.817 | 29.457 | 15.045 | 23.795 | 9.985 | 0 | 0 | 62.425 | 59.465 | 52.592 | 20.929 | 0 | 0 | 59.913 | 35.923 | [5 empty] | 0 | 0.458 | 27 | 3.6888 | 3.4312 | 2.0287 | 1.8182 | 1.613 | 43.7265
04/17/09 | 2:39 | 0 | 18.96 | 1 | 3 | 0 | 29.736 | 30.291 | 29.952 | 29.638 | 14.739 | 23.761 | 10.121 | 0 | 0 | 62.347 | 59.488 | 52.592 | 20.953 | 0 | 0 | 59.935 | 35.875 | [5 empty] | 0 | 0.098 | 28 | 3.6492 | 3.3935 | 2.0271 | 1.8182 | 1.5753 | 43.1695
04/17/09 | 2:40 | 0 | 18.97 | 0 | 3 | 0 | 29.915 | 30.156 | 30.156 | 29.866 | 26.085 | 23.749 | 10.058 | 0 | 0 | 62.402 | 59.442 | 52.592 | 20.953 | 0 | 0 | 59.892 | 35.875 | [5 empty] | 0 | 0.049 | 29 | 3.6675 | 3.4109 | 2.0278 | 1.8182 | 1.5928 | 43.429
04/17/09 | 2:41 | 1 | 18.935 | 0 | 3 | 0 | 44.185 | 30.82 | 30.146 | 29.952 | 29.278 | 23.69 | 10.073 | 1 | 0 | 62.325 | 59.388 | 52.515 | 20.919 | 0 | 0 | 59.837 | 35.842 | [5 empty] | 18.935 | 14.233 | 30 | 3.6631 | 3.4068 | 2.0276 | 1.8182 | 1.5886 | 43.3675
04/17/09 | 2:42 | 0 | 18.97 | 0 | 3 | 0 | 47.32 | 44.264 | 30.156 | 30.011 | 30.202 | 23.675 | 10.058 | 1 | 0 | 62.357 | 59.42 | 52.501 | 20.929 | 0 | 0 | 59.892 | 35.83 | [5 empty] | 0 | 17.309 | 31 | 3.6675 | 3.4109 | 2.0278 | 1.8182 | 1.5928 | 43.429
04/17/09 | 2:43 | 0 | 18.96 | 0 | 3 | 1 | 47.724 | 47.448 | 30.048 | 30.001 | 30.7 | 23.641 | 9.972 | 2 | 0 | 62.279 | 59.365 | 52.445 | 20.895 | 0 | 0 | 59.814 | 35.773 | [5 empty] | 0 | 17.723 | 32 | 3.6926 | 3.4348 | 2.0288 | 1.8182 | 1.6166 | 43.7792
04/17/09 | 2:44 | 1 | 18.945 | 0 | 3 | 0 | 48.648 | 47.936 | 30.08 | 29.911 | 31.308 | 23.67 | 10.1 | 2 | 0 | 62.288 | 59.374 | 52.385 | 20.902 | 0 | 0 | 59.801 | 35.756 | [5 empty] | 18.945 | 18.737 | 0 | 3.6553 | 3.3993 | 2.0273 | 1.8182 | 1.5811 | 43.2563
04/17/09 | 2:45 | 0 | 18.965 | 0 | 3 | 0 | 49.955 | 48.716 | 30.104 | 29.886 | 31.983 | 23.67 | 10.176 | 1 | 0 | 62.311 | 59.374 | 52.455 | 20.902 | 0 | 0 | 59.824 | 35.756 | [5 empty] | 0 | 20.069 | 1 | 3.6331 | 3.3783 | 2.0264 | 1.8182 | 1.5601 | 42.9408
04/17/09 | 2:46 | 0 | 18.965 | 0 | 3 | 0 | 44.636 | 50.046 | 30.08 | 29.862 | 23.793 | 23.695 | 10.126 | 1 | 0 | 62.288 | 59.374 | 52.431 | 20.902 | 0 | 0 | 59.801 | 35.78 | [5 empty] | 0 | 14.774 | 2 | 3.6477 | 3.3921 | 2.027 | 1.8182 | 1.5739 | 43.1488
04/17/09 | 2:47 | 0 | 18.965 | 0 | 2 | 0 | 34.768 | 47.341 | 30.08 | 29.862 | 20.468 | 23.67 | 10.1 | 1 | 0 | 62.311 | 59.351 | 52.431 | 20.978 | 0 | 0 | 59.805 | 35.809 | [5 empty] | 0 | 4.906 | 3 | 3.6553 | 3.3993 | 2.0273 | 1.8182 | 1.5811 | 43.2563
04/17/09 | 2:48 | 0 | 18.965 | 0 | 3 | 0 | 32.127 | 36.603 | 30.055 | 29.79 | 18.819 | 23.695 | 10.151 | 0 | 0 | 62.288 | 59.351 | 52.455 | 20.924 | 0 | 0 | 59.778 | 35.756 | [5 empty] | 0 | 2.337 | 4 | 3.6404 | 3.3852 | 2.0267 | 1.8182 | 1.567 | 43.045
04/17/09 | 2:49 | 0 | 18.945 | 1 | 2 | 0 | 31.235 | 33.146 | 29.911 | 29.741 | 18.004 | 23.768 | 10.053 | 0 | 0 | 62.311 | 59.351 | 52.478 | 20.949 | 0 | 0 | 59.755 | 35.78 | [5 empty] | 0 | 1.494 | 5 | 3.669 | 3.4123 | 2.0279 | 1.8182 | 1.5941 | 43.4495
04/17/09 | 2:50 | 0 | 18.965 | 0 | 3 | 0 | 30.73 | 32.007 | 29.766 | 29.597 | 17.14 | 23.768 | 10.002 | 0 | 0 | 62.311 | 59.351 | 52.499 | 20.949 | 0 | 0 | 59.689 | 35.801 | [5 empty] | 0 | 1.133 | 6 | 3.6838 | 3.4264 | 2.0285 | 1.8182 | 1.6083 | 43.6576
04/17/09 | 2:51 | 0 | 18.945 | 0 | 3 | 0 | 30.391 | 31.355 | 29.597 | 29.55 | 16.423 | 23.864 | 10.002 | 1 | 0 | 62.268 | 59.331 | 52.499 | 20.949 | 0 | 0 | 59.689 | 35.801 | [5 empty] | 0 | 0.841 | 7 | 3.6838 | 3.4264 | 2.0285 | 1.8182 | 1.6083 | 43.6576
04/17/09 | 2:52 | 0 | 18.92 | 0 | 3 | 0 | 30.055 | 30.923 | 29.452 | 29.452 | 15.905 | 23.888 | 10.002 | 0 | 0 | 62.334 | 59.351 | 52.499 | 20.949 | 0 | 0 | 59.732 | 35.78 | [5 empty] | 0 | 0.603 | 8 | 3.6838 | 3.4264 | 2.0285 | 1.8182 | 1.6083 | 43.6576
04/17/09 | 2:53 | 0 | 18.945 | 0 | 4 | 0 | 29.837 | 30.56 | 29.572 | 29.332 | 15.066 | 23.935 | 10.028 | 0 | 0 | 62.288 | 59.351 | 52.478 | 20.949 | 0 | 0 | 59.666 | 35.756 | [5 empty] | 0 | 0.505 | 9 | 3.6762 | 3.4192 | 2.0282 | 1.8182 | 1.6011 | 43.5517
04/17/09 | 2:54 | 0 | 18.945 | 0 | 3 | 0 | 29.695 | 30.296 | 29.837 | 29.501 | 14.671 | 23.913 | 10.053 | 0 | 0 | 62.288 | 59.331 | 52.408 | 20.924 | 0 | 0 | 59.666 | 35.732 | [5 empty] | 0 | 0.194 | 10 | 3.669 | 3.4123 | 2.0279 | 1.8182 | 1.5941 | 43.4495
04/17/09 | 2:55 | 0 | 18.945 | 0 | 3 | 0 | 29.741 | 30.104 | 30.006 | 29.695 | 14.301 | 23.913 | 10.126 | 0 | 0 | 62.268 | 59.331 | 52.455 | 20.924 | 0 | 0 | 59.666 | 35.708 | [5 empty] | 0 | 0.046 | 11 | 3.6477 | 3.3921 | 2.027 | 1.8182 | 1.5739 | 43.1488
04/17/09 | 2:56 | 0 | 18.92 | 0 | 3 | 0 | 38.342 | 30.104 | 30.031 | 29.862 | 28.322 | 23.864 | 10.151 | 0 | 0 | 62.245 | 59.331 | 52.361 | 20.973 | 0 | 0 | 59.666 | 35.756 | [5 empty] | 0 | 8.48 | 12 | 3.6404 | 3.3852 | 2.0267 | 1.8182 | 1.567 | 43.045
04/17/09 | 2:57 | 0 | 18.915 | 0 | 3 | 0 | 46.396 | 38.523 | 30.026 | 29.93 | 29.567 | 23.859 | 9.997 | 1 | 0 | 62.217 | 59.258 | 52.333 | 20.895 | 0 | 0 | 59.616 | 35.727 | [5 empty] | 0 | 16.466 | 13 | 3.6853 | 3.4278 | 2.0285 | 1.8182 | 1.6096 | 43.6779
04/17/09 | 2:58 | 1 | 18.965 | 0 | 4 | 0 | 47.523 | 46.629 | 30.006 | 29.96 | 30.006 | 23.815 | 10.176 | 2 | 0 | 62.199 | 59.262 | 52.34 | 20.924 | 0 | 0 | 59.643 | 35.756 | [5 empty] | 18.965 | 17.563 | 14 | 3.6331 | 3.3783 | 2.0264 | 1.8182 | 1.5601 | 42.9408
04/17/09 | 2:59 | 0 | 18.935 | 0 | 3 | 0 | 47.885 | 47.656 | 29.977 | 29.857 | 30.771 | 23.835 | 10.048 | 2 | 0 | 62.172 | 59.212 | 52.219 | 20.873 | 0 | 0 | 59.57 | 35.751 | [5 empty] | 0 | 18.028 | 15 | 3.6704 | 3.4137 | 2.0279 | 1.8182 | 1.5955 | 43.47
04/17/09 | 3:00 | 0 | 18.935 | 1 | 2 | 0 | 48.986 | 48.023 | 30.001 | 29.786 | 31.205 | 23.81 | 10.07 | 1 | 0 | 62.149 | 59.212 | 52.266 | 20.895 | 0 | 0 | 59.593 | 35.773 | [5 empty] | 0 | 19.2 | 16 | 3.664 | 3.4076 | 2.0277 | 1.8182 | 1.5894 | 43.3798
04/17/09 | 3:01 | 1 | 18.965 | 0 | 3 | 0 | 49.955 | 49.084 | 30.031 | 29.741 | 31.887 | 23.839 | 10.078 | 2 | 0 | 62.222 | 59.239 | 52.317 | 20.924 | 0 | 0 | 59.62 | 35.801 | [5 empty] | 18.965 | 20.214 | 17 | 3.6617 | 3.4054 | 2.0276 | 1.8182 | 1.5872 | 43.3469
04/17/09 | 3:02 | 0 | 18.935 | 0 | 3 | 0 | 50.385 | 50.132 | 29.952 | 29.761 | 32.363 | 23.859 | 9.899 | 2 | 0 | 62.172 | 59.212 | 52.242 | 20.895 | 0 | 0 | 59.616 | 35.751 | [5 empty] | 0 | 20.624 | 18 | 3.7138 | 3.455 | 2.0297 | 1.8182 | 1.6368 | 44.0726
04/17/09 | 3:03 | 0 | 18.92 | 0 | 3 | 0 | 45.759 | 50.688 | 30.006 | 29.741 | 24.345 | 23.913 | 10.1 | 1 | 0 | 62.245 | 59.239 | 52.294 | 20.949 | 0 | 0 | 59.62 | 35.756 | [5 empty] | 0 | 16.018 | 19 | 3.6553 | 3.3993 | 2.0273 | 1.8182 | 1.5811 | 43.2563
04/17/09 | 3:04 | 0 | 18.902 | 0 | 2 | 0 | 35.151 | 48.331 | 29.869 | 29.7 | 20.353 | 23.942 | 9.811 | 0 | 0 | 62.181 | 59.201 | 52.298 | 20.907 | 0 | 0 | 59.582 | 35.737 | [5 empty] | 0 | 5.451 | 20 | 3.7394 | 3.4793 | 2.0307 | 1.8182 | 1.6611 | 44.422
04/17/09 | 3:05 | 0 | 18.902 | 0 | 3 | 0 | 32.23 | 37.124 | 29.869 | 29.651 | 18.779 | 23.918 | 9.887 | 1 | 0 | 62.204 | 59.201 | 52.322 | 20.882 | 0 | 0 | 59.602 | 35.715 | [5 empty] | 0 | 2.579 | 21 | 3.7173 | 3.4583 | 2.0298 | 1.8182 | 1.6401 | 44.1206
04/17/09 | 3:06 | 0 | 18.902 | 0 | 2 | 0 | 31.217 | 33.318 | 29.82 | 29.604 | 18.135 | 23.967 | 9.985 | 0 | 0 | 62.204 | 59.221 | 52.345 | 20.907 | 0 | 0 | 59.602 | 35.761 | [5 empty] | 0 | 1.613 | 22 | 3.6888 | 3.4312 | 2.0287 | 1.8182 | 1.613 | 43.7265
04/17/09 | 3:07 | 0 | 18.925 | 0 | 3 | 0 | 30.663 | 32.036 | 29.82 | 29.604 | 17.197 | 24.038 | 9.789 | 0 | 0 | 62.226 | 59.201 | 52.322 | 20.836 | 0 | 0 | 59.559 | 35.761 | [5 empty] | 0 | 1.059 | 23 | 3.7458 | 3.4854 | 2.031 | 1.8182 | 1.6672 | 44.5086
04/17/09 | 3:08 | 0 | 18.925 | 0 | 3 | 0 | 30.349 | 31.289 | 29.773 | 29.604 | 16.629 | 24.087 | 9.912 | 0 | 0 | 62.226 | 59.244 | 52.298 | 20.907 | 0 | 0 | 59.582 | 35.715 | [5 empty] | 0 | 0.745 | 24 | 3.71 | 3.4514 | 2.0295 | 1.8182 | 1.6332 | 44.0206
04/17/09 | 3:09 | 0 | 18.925 | 0 | 4 | 0 | 30.205 | 30.879 | 29.724 | 29.629 | 15.863 | 24.038 | 9.937 | 0 | 0 | 62.226 | 59.244 | 52.389 | 20.931 | 0 | 0 | 59.602 | 35.715 | [5 empty] | 0 | 0.576 | 25 | 3.7027 | 3.4444 | 2.0292 | 1.8182 | 1.6263 | 43.9203
04/17/09 | 3:10 | 0 | 18.935 | 0 | 3 | 0 | 30.117 | 30.671 | 29.972 | 29.611 | 15.377 | 24.094 | 9.97 | 0 | 0 | 62.233 | 59.23 | 52.329 | 20.939 | 0 | 0 | 59.588 | 35.698 | [5 empty] | 0 | 0.506 | 26 | 3.6931 | 3.4353 | 2.0288 | 1.8182 | 1.6171 | 43.7872
04/17/09 | 3:11 | 0 | 18.877 | 1 | 3 | 0 | 29.965 | 30.399 | 30.158 | 29.82 | 14.975 | 24.063 | 10.01 | 0 | 0 | 62.158 | 59.201 | 52.275 | 20.931 | 0 | 0 | 59.559 | 35.667 | [5 empty] | 0 | 0.145 | 27 | 3.6815 | 3.4242 | 2.0284 | 1.8182 | 1.6061 | 43.625
04/17/09 | 3:12 | 0 | 18.902 | 0 | 3 | 0 | 30.109 | 30.374 | 30.278 | 30.06 | 14.653 | 24.038 | 10.06 | 0 | 0 | 62.181 | 59.178 | 52.252 | 20.931 | 0 | 0 | 59.536 | 35.667 | [5 empty] | 0 | 0.049 | 28 | 3.6669 | 3.4104 | 2.0278 | 1.8182 | 1.5922 | 43.4208
04/17/09 | 3:13 | 0 | 18.902 | 0 | 3 | 0 | 37.076 | 30.47 | 30.349 | 30.183 | 28.64 | 23.991 | 10.035 | 0 | 0 | 62.158 | 59.178 | 52.231 | 20.931 | 0 | 0 | 59.536 | 35.691 | [5 empty] | 0 | 6.893 | 29 | 3.6742 | 3.4173 | 2.0281 | 1.8182 | 1.5991 | 43.5231
04/17/09 | 3:14 | 0 | 18.902 | 0 | 4 | 0 | 46.314 | 37.734 | 30.325 | 30.205 | 29.989 | 23.991 | 10.01 | 1 | 0 | 62.092 | 59.132 | 52.184 | 20.882 | 0 | 0 | 59.559 | 35.691 | [5 empty] | 0 | 16.109 | 30 | 3.6815 | 3.4242 | 2.0284 | 1.8182 | 1.6061 | 43.625
04/17/09 | 3:15 | 1 | 18.902 | 0 | 3 | 0 | 47.644 | 46.519 | 30.278 | 30.229 | 30.47 | 23.918 | 10.01 | 2 | 0 | 62.115 | 59.155 | 52.184 | 20.907 | 0 | 0 | 59.49 | 35.715 | [5 empty] | 18.902 | 17.415 | 31 | 3.6815 | 3.4242 | 2.0284 | 1.8182 | 1.6061 | 43.625
04/17/09 | 3:16 | 0 | 18.925 | 0 | 3 | 1 | 47.988 | 47.826 | 30.254 | 30.109 | 30.977 | 23.893 | 10.035 | 2 | 0 | 62.092 | 59.132 | 52.184 | 20.931 | 0 | 0 | 59.49 | 35.737 | [5 empty] | 0 | 17.879 | 32 | 3.6742 | 3.4173 | 2.0281 | 1.8182 | 1.5991 | 43.5231
04/17/09 | 3:17 | 0 | 18.892 | 0 | 3 | 0 | 49.012 | 48.142 | 30.246 | 30.028 | 31.524 | 23.911 | 10.002 | 2 | 0 | 62.062 | 59.057 | 52.13 | 20.875 | 0 | 0 | 59.461 | 35.706 | [5 empty] | 0 | 18.984 | 0 | 3.6838 | 3.4264 | 2.0285 | 1.8182 | 1.6083 | 43.6576
04/17/09 | 3:18 | 0 | 18.902 | 0 | 2 | 0 | 50.097 | 49.133 | 30.278 | 30.038 | 32.277 | 23.918 | 10.06 | 1 | 0 | 62.092 | 59.109 | 52.137 | 20.882 | 0 | 0 | 59.447 | 35.785 | [5 empty] | 0 | 20.059 | 1 | 3.6669 | 3.4104 | 2.0278 | 1.8182 | 1.5922 | 43.4208
04/17/09 | 3:19 | 1 | 18.925 | 0 | 3 | 0 | 49.775 | 50.303 | 30.278 | 30.06 | 27.581 | 23.967 | 10.01 | 2 | 0 | 62.092 | 59.109 | 52.114 | 20.907 | 0 | 0 | 59.447 | 35.737 | [5 empty] | 18.925 | 19.715 | 2 | 3.6815 | 3.4242 | 2.0284 | 1.8182 | 1.6061 | 43.625
04/17/09 | 3:20 | 0 | 18.925 | 0 | 3 | 0 | 37.055 | 50.396 | 30.303 | 30.038 | 22.089 | 23.991 | 10.133 | 0 | 0 | 62.092 | 59.109 | 52.207 | 20.931 | 0 | 0 | 59.447 | 35.691 | [5 empty] | 0 | 7.017 | 3 | 3.6457 | 3.3902 | 2.0269 | 1.8182 | 1.572 | 43.1197
04/17/09 | 3:21 | 0 | 18.925 | 0 | 2 | 0 | 32.94 | 39.332 | 30.278 | 30.06 | 20.159 | 24.038 | 10.133 | 0 | 0 | 62.092 | 59.086 | 52.207 | 20.907 | 0 | 0 | 59.447 | 35.643 | [5 empty] | 0 | 2.88 | 4 | 3.6457 | 3.3902 | 2.0269 | 1.8182 | 1.572 | 43.1197
04/17/09 | 3:22 | 0 | 18.902 | 1 | 3 | 0 | 31.698 | 34.117 | 30.183 | 29.965 | 18.827 | 24.087 | 10.183 | 0 | 0 | 62.115 | 59.086 | 52.184 | 20.907 | 0 | 0 | 59.401 | 35.667 | [5 empty] | 0 | 1.733 | 5 | 3.6311 | 3.3763 | 2.0263 | 1.8182 | 1.5582 | 42.9115
04/17/09 | 3:23 | 0 | 18.925 | 0 | 3 | 0 | 31.146 | 32.565 | 30.085 | 29.965 | 18.16 | 24.087 | 10.06 | 1 | 0 | 62.115 | 59.086 | 52.184 | 20.931 | 0 | 0 | 59.424 | 35.62 | [5 empty] | 0 | 1.181 | 6 | 3.6669 | 3.4104 | 2.0278 | 1.8182 | 1.5922 | 43.4208
04/17/09 | 3:24 | 0 | 18.927 | 0 | 3 | 0 | 30.761 | 31.845 | 30.063 | 29.869 | 17.592 | 24.065 | 10.133 | 0 | 0 | 62.14 | 59.114 | 52.233 | 20.931 | 0 | 0 | 59.472 | 35.67 | [5 empty] | 0 | 0.892 | 7 | 3.6457 | 3.3902 | 2.0269 | 1.8182 | 1.572 | 43.1197
04/17/09 | 3:25 | 0 | 18.917 | 0 | 3 | 0 | 30.492 | 31.286 | 29.889 | 29.768 | 16.672 | 24.036 | 10.176 | 0 | 0 | 62.135 | 59.109 | 52.205 | 20.902 | 0 | 0 | 59.356 | 35.617 | [5 empty] | 0 | 0.724 | 8 | 3.6331 | 3.3783 | 2.0264 | 1.8182 | 1.5601 | 42.9408
04/17/09 | 3:26 | 0 | 18.917 | 0 | 3 | 0 | 30.298 | 30.972 | 30.009 | 29.673 | 16.204 | 24.082 | 10.151 | 0 | 0 | 62.092 | 59.086 | 52.158 | 20.926 | 0 | 0 | 59.333 | 35.617 | [5 empty] | 0 | 0.625 | 9 | 3.6404 | 3.3852 | 2.0267 | 1.8182 | 1.567 | 43.045
04/17/09 | 3:27 | 0 | 18.927 | 0 | 3 | 0 | 30.112 | 30.737 | 30.207 | 29.847 | 15.714 | 24.087 | 10.158 | 0 | 0 | 62.14 | 59.091 | 52.186 | 20.956 | 0 | 0 | 59.337 | 35.598 | [5 empty] | 0 | 0.265 | 10 | 3.6384 | 3.3833 | 2.0266 | 1.8182 | 1.5651 | 43.0158
04/17/09 | 3:28 | 0 | 18.897 | 0 | 4 | 0 | 30.129 | 30.492 | 30.372 | 30.058 | 15.365 | 24.011 | 10.128 | 0 | 0 | 62.046 | 59.064 | 52.114 | 20.926 | 0 | 0 | 59.31 | 35.569 | [5 empty] | 0 | 0.071 | 11 | 3.6471 | 3.3916 | 2.027 | 1.8182 | 1.5734 | 43.1405
04/17/09 | 3:29 | 0 | 18.897 | 0 | 3 | 0 | 30.997 | 30.492 | 30.418 | 30.202 | 28.371 | 23.962 | 10.005 | 0 | 0 | 62.046 | 59.041 | 52.091 | 20.902 | 0 | 0 | 59.31 | 35.569 | [5 empty] | 0 | 0.795 | 12 | 3.6829 | 3.4256 | 2.0284 | 1.8182 | 1.6074 | 43.6454
04/17/09 | 3:30 | 0 | 18.897 | 0 | 3 | 0 | 44.844 | 32.704 | 30.347 | 30.273 | 30.009 | 23.962 | 9.98 | 1 | 0 | 62.023 | 59.041 | 52.114 | 20.926 | 0 | 0 | 59.287 | 35.593 | [5 empty] | 0 | 14.571 | 13 | 3.6902 | 3.4325 | 2.0287 | 1.8182 | 1.6144 | 43.7468
04/17/09 | 3:31 | 0 | 18.917 | 0 | 3 | 0 | 47.024 | 45.005 | 30.323 | 30.273 | 30.394 | 23.891 | 10.028 | 1 | 0 | 62.023 | 59.041 | 52.044 | 20.902 | 0 | 0 | 59.267 | 35.545 | [5 empty] | 0 | 16.751 | 14 | 3.6762 | 3.4192 | 2.0282 | 1.8182 | 1.6011 | 43.5517
04/17/09 | 3:32 | 1 | 18.897 | 0 | 3 | 0 | 47.572 | 47.206 | 30.273 | 30.153 | 31.021 | 23.891 | 10.053 | 2 | 0 | 62.001 | 59.02 | 52.021 | 20.902 | 0 | 0 | 59.244 | 35.569 | [5 empty] | 18.897 | 17.419 | 15 | 3.669 | 3.4123 | 2.0279 | 1.8182 | 1.5941 | 43.4495
04/17/09 | 3:33 | 0 | 18.917 | 1 | 3 | 0 | 48.627 | 47.78 | 30.298 | 30.153 | 31.671 | 23.913 | 9.98 | 2 | 0 | 61.978 | 59.02 | 52.044 | 20.926 | 0 | 0 | 59.244 | 35.593 | [5 empty] | 0 | 18.474 | 16 | 3.6902 | 3.4325 | 2.0287 | 1.8182 | 1.6144 | 43.7468
04/17/09 | 3:34 | 0 | 18.942 | 0 | 3 | 0 | 49.796 | 48.697 | 30.347 | 30.104 | 31.791 | 23.891 | 9.955 | 1 | 0 | 61.978 | 58.997 | 52 | 20.926 | 0 | 0 | 59.287 | 35.593 | [5 empty] | 0 | 19.692 | 17 | 3.6975 | 3.4395 | 2.029 | 1.8182 | 1.6213 | 43.8478
04/17/09 | 3:35 | 0 | 18.942 | 0 | 3 | 0 | 50.324 | 49.866 | 30.323 | 30.104 | 32.539 | 23.817 | 9.929 | 2 | 0 | 61.978 | 58.975 | 52 | 20.902 | 0 | 0 | 59.267 | 35.545 | [5 empty] | 0 | 20.22 | 18 | 3.7051 | 3.4467 | 2.0293 | 1.8182 | 1.6285 | 43.9524
04/17/09 | 3:36 | 0 | 18.897 | 0 | 3 | 0 | 48.489 | 50.599 | 30.298 | 30.033 | 26.348 | 23.817 | 9.756 | 1 | 0 | 61.978 | 58.952 | 51.976 | 20.926 | 0 | 0 | 59.267 | 35.524 | [5 empty] | 0 | 18.456 | 19 | 3.7555 | 3.4945 | 2.0314 | 1.8182 | 1.6764 | 44.638
04/17/09 | 3:37 | 0 | 18.882 | 0 | 2 | 0 | 36.289 | 49.834 | 30.288 | 29.999 | 21.253 | 23.832 | 9.721 | 1 | 0 | 61.946 | 58.943 | 51.988 | 20.917 | 0 | 0 | 59.189 | 35.512 | [5 empty] | 0 | 6.29 | 20 | 3.7656 | 3.5042 | 2.0318 | 1.8182 | 1.686 | 44.7744
04/17/09 | 3:38 | 0 | 18.917 | 0 | 3 | 0 | 32.797 | 38.461 | 30.227 | 30.009 | 19.98 | 23.913 | 9.806 | 0 | 0 | 62.001 | 58.975 | 52.067 | 20.926 | 0 | 0 | 59.175 | 35.545 | [5 empty] | 0 | 2.788 | 21 | 3.7409 | 3.4807 | 2.0308 | 1.8182 | 1.6625 | 44.4417
04/17/09 | 3:39 | 0 | 18.907 | 0 | 2 | 0 | 31.588 | 33.869 | 30.193 | 29.903 | 19.008 | 23.857 | 9.696 | 0 | 0 | 61.991 | 58.943 | 52.058 | 20.892 | 0 | 0 | 59.189 | 35.536 | [5 empty] | 0 | 1.685 | 22 | 3.7729 | 3.5111 | 2.0321 | 1.8182 | 1.693 | 44.8714
04/17/09 | 3:40 | 0 | 18.917 | 0 | 3 | 0 | 31.092 | 32.466 | 30.202 | 29.913 | 17.932 | 23.913 | 9.831 | 0 | 0 | 62.023 | 58.975 | 52.044 | 20.902 | 0 | 0 | 59.221 | 35.545 | [5 empty] | 0 | 1.179 | 23 | 3.7336 | 3.4738 | 2.0305 | 1.8182 | 1.6556 | 44.343
04/17/09 | 3:41 | 0 | 18.882 | 0 | 3 | 0 | 30.673 | 31.71 | 30.07 | 29.903 | 17.107 | 23.928 | 9.598 | 1 | 0 | 61.991 | 58.92 | 52.035 | 20.868 | 0 | 0 | 59.212 | 35.512 | [5 empty] | 0 | 0.77 | 24 | 3.8015 | 3.5383 | 2.0332 | 1.8182 | 1.7201 | 45.2482
04/17/09 | 3:42 | 0 | 18.917 | 0 | 4 | 0 | 30.538 | 31.286 | 30.058 | 29.889 | 17.24 | 23.938 | 9.831 | 0 | 0 | 62.023 | 58.952 | 52.091 | 20.902 | 0 | 0 | 59.287 | 35.593 | [5 empty] | 0 | 0.649 | 25 | 3.7336 | 3.4738 | 2.0305 | 1.8182 | 1.6556 | 44.343
04/17/09 | 3:43 | 0 | 18.942 | 0 | 3 | 0 | 30.372 | 31.021 | 30.129 | 29.839 | 16.969 | 23.938 | 9.708 | 0 | 0 | 61.978 | 58.975 | 52.044 | 20.902 | 0 | 0 | 59.244 | 35.545 | [5 empty] | 0 | 0.533 | 26 | 3.7694 | 3.5078 | 2.0319 | 1.8182 | 1.6896 | 44.8249
04/17/09 | 3:44 | 0 | 18.909 | 1 | 3 | 0 | 30.217 | 30.771 | 30.362 | 30.026 | 15.702 | 23.881 | 9.824 | 0 | 0 | 61.948 | 58.92 | 51.99 | 20.87 | 0 | 0 | 59.166 | 35.562 | [5 empty] | 0 | 0.191 | 27 | 3.7357 | 3.4757 | 2.0306 | 1.8182 | 1.6575 | 44.3707
04/17/09 | 3:45 | 0 | 18.884 | 0 | 3 | 0 | 30.291 | 30.602 | 30.457 | 30.242 | 15.43 | 23.881 | 9.799 | 0 | 0 | 61.925 | 58.92 | 51.99 | 20.895 | 0 | 0 | 59.166 | 35.49 | [5 empty] | 0 | 0.049 | 28 | 3.7429 | 3.4826 | 2.0309 | 1.8182 | 1.6645 | 44.4693
04/17/09 | 3:46 | 1 | 18.909 | 0 | 3 | 0 | 33.469 | 30.651 | 30.555 | 30.337 | 28.434 | 23.857 | 9.723 | 0 | 0 | 61.902 | 58.92 | 51.967 | 20.919 | 0 | 0 | 59.166 | 35.514 | [5 empty] | 18.909 | 3.132 | 29 | 3.7651 | 3.5037 | 2.0318 | 1.8182 | 1.6855 | 44.7666
04/17/09 | 3:47 | 0 | 18.909 | 0 | 4 | 0 | 46.141 | 34.998 | 30.482 | 30.362 | 29.903 | 23.835 | 9.799 | 1 | 0 | 61.902 | 58.876 | 51.897 | 20.895 | 0 | 0 | 59.189 | 35.538 | [5 empty] | 0 | 15.779 | 30 | 3.7429 | 3.4826 | 2.0309 | 1.8182 | 1.6645 | 44.4693
04/17/09 | 3:48 | 0 | 18.909 | 0 | 3 | 0 | 47.77 | 46.258 | 30.411 | 30.291 | 30.651 | 23.835 | 9.723 | 2 | 0 | 61.902 | 58.897 | 51.876 | 20.895 | 0 | 0 | 59.143 | 35.514 | [5 empty] | 0 | 17.479 | 31 | 3.7651 | 3.5037 | 2.0318 | 1.8182 | 1.6855 | 44.7666
04/17/09 | 3:49 | 0 | 18.909 | 0 | 3 | 1 | 48.069 | 47.931 | 30.386 | 30.266 | 30.82 | 23.81 | 9.65 | 1 | 0 | 61.834 | 58.854 | 51.876 | 20.895 | 0 | 0 | 59.189 | 35.49 | [5 empty] | 0 | 17.803 | 32 | 3.7863 | 3.5239 | 2.0326 | 1.8182 | 1.7057 | 45.049
04/17/09 | 3:50 | 1 | 18.909 | 0 | 3 | 0 | 49.077 | 48.251 | 30.362 | 30.193 | 31.664 | 23.835 | 9.578 | 2 | 0 | 61.857 | 58.854 | 51.876 | 20.895 | 0 | 0 | 59.258 | 35.49 | [5 empty] | 18.909 | 18.884 | 0 | 3.8073 | 3.5438 | 2.0335 | 1.8182 | 1.7256 | 45.3243
04/17/09 | 3:51 | 0 | 18.909 | 0 | 2 | 0 | 50.179 | 49.169 | 30.362 | 30.217 | 31.855 | 23.785 | 9.6 | 2 | 0 | 61.834 | 58.831 | 51.853 | 20.87 | 0 | 0 | 59.264 | 35.521 | [5 empty] | 0 | 19.962 | 1 | 3.8009 | 3.5377 | 2.0332 | 1.8182 | 1.7195 | 45.2405
04/17/09 | 3:52 | 0 | 18.909 | 0 | 3 | 0 | 50.751 | 50.317 | 30.386 | 30.17 | 32.67 | 23.81 | 9.774 | 1 | 0 | 61.857 | 58.831 | 51.853 | 20.895 | 0 | 0 | 59.235 | 35.49 | [5 empty] | 0 | 20.581 | 2 | 3.7502 | 3.4896 | 2.0311 | 1.8182 | 1.6714 | 44.5675
04/17/09 | 3:53 | 0 | 18.909 | 1 | 3 | 0 | 50.98 | 50.98 | 30.435 | 30.146 | 29.881 | 23.785 | 9.799 | 2 | 0 | 61.834 | 58.808 | 51.853 | 20.895 | 0 | 0 | 59.189 | 35.49 | [5 empty] | 0 | 20.834 | 3 | 3.7429 | 3.4826 | 2.0309 | 1.8182 | 1.6645 | 44.4693
04/17/09 | 3:54 | 0 | 18.909 | 0 | 2 | 0 | 38.923 | 51.278 | 30.411 | 30.17 | 22.991 | 23.81 | 9.65 | 0 | 0 | 61.88 | 58.808 | 51.876 | 20.895 | 0 | 0 | 59.166 | 35.466 | [5 empty] | 0 | 8.753 | 4 | 3.7863 | 3.5239 | 2.0326 | 1.8182 | 1.7057 | 45.049
04/17/09 | 3:55 | 0 | 18.909 | 0 | 3 | 0 | 33.565 | 41.812 | 30.337 | 30.121 | 20.581 | 23.785 | 9.748 | 1 | 0 | 61.902 | 58.831 | 51.92 | 20.895 | 0 | 0 | 59.189 | 35.49 | [5 empty] | 0 | 3.444 | 5 | 3.7578 | 3.4968 | 2.0315 | 1.8182 | 1.6786 | 44.6692
04/17/09 | 3:56 | 0 | 18.909 | 0 | 3 | 0 | 32.049 | 34.926 | 30.337 | 30.048 | 19.156 | 23.857 | 9.701 | 0 | 0 | 61.88 | 58.831 | 51.897 | 20.919 | 0 | 0 | 59.143 | 35.445 | [5 empty] | 0 | 2.001 | 6 | 3.7715 | 3.5098 | 2.032 | 1.8182 | 1.6916 | 44.8521
04/17/09 | 3:57 | 0 | 18.884 | 0 | 2 | 0 | 31.35 | 32.952 | 30.313 | 30.048 | 18.444 | 23.881 | 9.65 | 0 | 0 | 61.902 | 58.831 | 51.92 | 20.87 | 0 | 0 | 59.189 | 35.466 | [5 empty] | 0 | 1.302 | 7 | 3.7863 | 3.5239 | 2.0326 | 1.8182 | 1.7057 | 45.049
04/17/09 | 3:58 | 0 | 18.909 | 0 | 3 | 0 | 30.94 | 32.095 | 30.242 | 30.048 | 17.751 | 23.906 | 9.625 | 0 | 0 | 61.88 | 58.808 | 51.944 | 20.87 | 0 | 0 | 59.123 | 35.49 | [5 empty] | 0 | 0.892 | 8 | 3.7936 | 3.5308 | 2.0329 | 1.8182 | 1.7126 | 45.1449
04/17/09 | 3:59 | 0 | 18.909 | 0 | 3 | 0 | 30.676 | 31.566 | 30.17 | 30.048 | 17.233 | 23.857 | 9.65 | 0 | 0 | 61.857 | 58.762 | 51.853 | 20.87 | 0 | 0 | 59.1 | 35.49 | [5 empty] | 0 | 0.628 | 9 | 3.7863 | 3.5239 | 2.0326 | 1.8182 | 1.7057 | 45.049
04/17/09 | 4:00 | 0 | 18.884 | 0 | 4 | 0 | 30.555 | 31.181 | 30.291 | 29.977 | 16.418 | 23.881 | 9.774 | 0 | 0 | 61.902 | 58.808 | 51.876 | 20.895 | 0 | 0 | 59.1 | 35.466 | [5 empty] | 0 | 0.578 | 10 | 3.7502 | 3.4896 | 2.0311 | 1.8182 | 1.6714 | 44.5675
04/17/09 | 4:01 | 0 | 18.909 | 0 | 3 | 0 | 30.411 | 30.989 | 30.555 | 30.097 | 15.825 | 23.881 | 9.748 | 0 | 0 | 61.857 | 58.785 | 51.853 | 20.895 | 0 | 0 | 59.054 | 35.49 | [5 empty] | 0 | 0.314 | 11 | 3.7578 | 3.4968 | 2.0315 | 1.8182 | 1.6786 | 44.6692
04/17/09 | 4:02 | 0 | 18.884 | 0 | 3 | 0 | 30.435 | 30.82 | 30.651 | 30.337 | 15.282 | 23.857 | 9.701 | 0 | 0 | 61.857 | 58.785 | 51.876 | 20.87 | 0 | 0 | 59.011 | 35.514 | [5 empty] | 0 | 0.098 | 12 | 3.7715 | 3.5098 | 2.032 | 1.8182 | 1.6916 | 44.8521
04/17/09 | 4:03 | 1 | 18.884 | 0 | 3 | 0 | 30.58 | 30.845 | 30.676 | 30.555 | 26.242 | 23.857 | 9.799 | 0 | 0 | 61.813 | 58.762 | 51.829 | 20.87 | 0 | 0 | 58.988 | 35.49 | [5 empty] | 18.884 | 0.025 | 13 | 3.7429 | 3.4826 | 2.0309 | 1.8182 | 1.6645 | 44.4693
04/17/09 | 4:04 | 0 | 18.827 | 0 | 3 | 0 | 44.573 | 31.387 | 30.592 | 30.448 | 30.207 | 23.751 | 9.615 | 1 | 0 | 61.759 | 58.71 | 51.727 | 20.811 | 0 | 0 | 58.977 | 35.409 | [5 empty] | 0 | 14.125 | 14 | 3.7965 | 3.5336 | 2.033 | 1.8182 | 1.7154 | 45.1832
04/17/09 | 4:05 | 0 | 18.827 | 1 | 4 | 0 | 48.013 | 44.781 | 30.521 | 30.472 | 30.953 | 23.727 | 9.59 | 2 | 0 | 61.736 | 58.71 | 51.75 | 20.811 | 0 | 0 | 58.977 | 35.433 | [5 empty] | 0 | 17.541 | 15 | 3.8038 | 3.5405 | 2.0333 | 1.8182 | 1.7223 | 45.2787
04/17/09 | 4:06 | 0 | 18.882 | 0 | 3 | 0 | 48.524 | 48.226 | 30.504 | 30.43 | 31.419 | 23.783 | 9.771 | 1 | 0 | 61.743 | 58.717 | 51.713 | 20.843 | 0 | 0 | 58.963 | 35.488 | [5 empty] | 0 | 18.094 | 16 | 3.7511 | 3.4904 | 2.0312 | 1.8182 | 1.6722 | 44.5792
04/17/09 | 4:07 | 1 | 18.907 | 0 | 3 | 0 | 49.19 | 48.753 | 30.504 | 30.384 | 31.902 | 23.808 | 9.796 | 2 | 0 | 61.743 | 58.717 | 51.689 | 20.892 | 0 | 0 | 58.986 | 35.488 | [5 empty] | 18.907 | 18.806 | 17 | 3.7438 | 3.4835 | 2.0309 | 1.8182 | 1.6653 | 44.4811
04/17/09 | 4:08 | 0 | 18.859 | 0 | 2 | 0 | 50.429 | 49.26 | 30.553 | 30.288 | 32.456 | 23.709 | 9.746 | 2 | 0 | 61.72 | 58.671 | 51.713 | 20.868 | 0 | 0 | 58.94 | 35.512 | [5 empty] | 0 | 20.141 | 18 | 3.7584 | 3.4973 | 2.0315 | 1.8182 | 1.6791 | 44.677
04/17/09 | 4:09 | 0 | 18.859 | 0 | 3 | 0 | 45.474 | 50.52 | 30.528 | 30.31 | 24.143 | 23.783 | 9.746 | 1 | 0 | 61.743 | 58.671 | 51.689 | 20.843 | 0 | 0 | 58.986 | 35.512 | [5 empty] | 0 | 15.164 | 19 | 3.7584 | 3.4973 | 2.0315 | 1.8182 | 1.6791 | 44.677
04/17/09 | 4:10 | 0 | 18.859 | 0 | 3 | 0 | 35.347 | 48.205 | 30.575 | 30.31 | 20.409 | 23.783 | 9.771 | 0 | 0 | 61.743 | 58.671 | 51.736 | 20.843 | 0 | 0 | 59.007 | 35.464 | [5 empty] | 0 | 5.037 | 20 | 3.7511 | 3.4904 | 2.0312 | 1.8182 | 1.6722 | 44.5792
04/17/09 | 4:11 | 0 | 18.849 | 0 | 2 | 0 | 32.591 | 37.22 | 30.472 | 30.256 | 19.837 | 23.8 | 9.713 | 1 | 0 | 61.713 | 58.641 | 51.706 | 20.811 | 0 | 0 | 58.934 | 35.388 | [5 empty] | 0 | 2.335 | 21 | 3.768 | 3.5064 | 2.0319 | 1.8182 | 1.6883 | 44.8055
04/17/09 | 4:12 | 0 | 18.859 | 0 | 3 | 0 | 31.708 | 33.68 | 30.43 | 30.264 | 17.972 | 23.808 | 9.673 | 0 | 0 | 61.743 | 58.671 | 51.757 | 20.843 | 0 | 0 | 58.94 | 35.395 | [5 empty] | 0 | 1.444 | 22 | 3.7796 | 3.5175 | 2.0323 | 1.8182 | 1.6993 | 44.9604
04/17/09 | 4:13 | 0 | 18.882 | 0 | 3 | 0 | 31.227 | 32.48 | 30.288 | 30.119 | 17.451 | 23.759 | 9.698 | 0 | 0 | 61.743 | 58.671 | 51.78 | 20.843 | 0 | 0 | 58.94 | 35.44 | [5 empty] | 0 | 1.108 | 23 | 3.7723 | 3.5106 | 2.032 | 1.8182 | 1.6924 | 44.8637
04/17/09 | 4:14 | 0 | 18.827 | 0 | 3 | 0 | 30.857 | 31.821 | 30.087 | 29.967 | 16.727 | 23.776 | 9.64 | 0 | 0 | 61.69 | 58.619 | 51.75 | 20.811 | 0 | 0 | 58.934 | 35.409 | [5 empty] | 0 | 0.89 | 24 | 3.7892 | 3.5266 | 2.0327 | 1.8182 | 1.7085 | 45.0874
04/17/09 | 4:15 | 0 | 18.882 | 0 | 3 | 0 | 30.6 | 31.419 | 29.925 | 29.879 | 16.044 | 23.759 | 9.698 | 0 | 0 | 61.72 | 58.648 | 51.689 | 20.868 | 0 | 0 | 58.895 | 35.464 | [5 empty] | 0 | 0.721 | 25 | 3.7723 | 3.5106 | 2.032 | 1.8182 | 1.6924 | 44.8637
04/17/09 | 4:16 | 0 | 18.859 | 1 | 3 | 0 | 30.335 | 31.058 | 29.925 | 29.734 | 15.478 | 23.854 | 9.648 | 0 | 0 | 61.72 | 58.648 | 51.757 | 20.843 | 0 | 0 | 58.895 | 35.419 | [5 empty] | 0 | 0.601 | 26 | 3.7869 | 3.5244 | 2.0326 | 1.8182 | 1.7063 | 45.0567
04/17/09 | 4:17 | 0 | 18.827 | 0 | 3 | 0 | 30.087 | 30.737 | 30.158 | 29.822 | 15.196 | 23.751 | 9.688 | 0 | 0 | 61.69 | 58.596 | 51.682 | 20.836 | 0 | 0 | 58.822 | 35.388 | [5 empty] | 0 | 0.265 | 27 | 3.7753 | 3.5134 | 2.0322 | 1.8182 | 1.6952 | 44.9024
04/17/09 | 4:18 | 0 | 18.882 | 0 | 3 | 0 | 30.094 | 30.528 | 30.31 | 30.045 | 14.761 | 23.759 | 9.771 | 0 | 0 | 61.697 | 58.625 | 51.689 | 20.843 | 0 | 0 | 58.783 | 35.419 | [5 empty] | 0 | 0.049 | 28 | 3.7511 | 3.4904 | 2.0312 | 1.8182 | 1.6722 | 44.5792
04/17/09 | 4:19 | 0 | 18.882 | 0 | 3 | 0 | 33.842 | 30.455 | 30.408 | 30.166 | 28.287 | 23.759 | 9.821 | 0 | 0 | 61.677 | 58.625 | 51.666 | 20.843 | 0 | 0 | 58.783 | 35.395 | [5 empty] | 0 | 3.676 | 29 | 3.7365 | 3.4765 | 2.0306 | 1.8182 | 1.6584 | 44.3826
04/17/09 | 4:20 | 0 | 18.804 | 0 | 3 | 0 | 46.132 | 34.94 | 30.278 | 30.158 | 29.822 | 23.656 | 9.764 | 1 | 0 | 61.624 | 58.552 | 51.612 | 20.811 | 0 | 0 | 58.575 | 35.316 | [5 empty] | 0 | 15.974 | 30 | 3.7531 | 3.4923 | 2.0313 | 1.8182 | 1.6741 | 44.6067
04/17/09 | 4:21 | 1 | 18.859 | 0 | 4 | 0 | 47.815 | 46.209 | 30.31 | 30.19 | 30.359 | 23.687 | 9.698 | 2 | 0 | 61.631 | 58.582 | 51.575 | 20.843 | 0 | 0 | 58.582 | 35.371 | [5 empty] | 18.859 | 17.625 | 31 | 3.7723 | 3.5106 | 2.032 | 1.8182 | 1.6924 | 44.8637
04/17/09 | 4:22 | 0 | 18.859 | 0 | 3 | 1 | 48.135 | 47.95 | 30.288 | 30.119 | 31.154 | 23.638 | 9.648 | 2 | 0 | 61.631 | 58.582 | 51.552 | 20.819 | 0 | 0 | 58.625 | 35.347 | [5 empty] | 0 | 18.016 | 32 | 3.7869 | 3.5244 | 2.0326 | 1.8182 | 1.7063 | 45.0567
04/17/09 | 4:23 | 0 | 18.827 | 0 | 2 | 0 | 49.112 | 48.265 | 30.232 | 30.063 | 31.676 | 23.656 | 9.59 | 1 | 0 | 61.556 | 58.484 | 51.521 | 20.836 | 0 | 0 | 58.596 | 35.364 | [5 empty] | 0 | 19.049 | 0 | 3.8038 | 3.5405 | 2.0333 | 1.8182 | 1.7223 | 45.2787
04/17/09 | 4:24 | 1 | 18.832 | 0 | 3 | 0 | 50.216 | 49.14 | 30.283 | 30.018 | 32.139 | 23.636 | 9.62 | 2 | 0 | 61.581 | 58.532 | 51.547 | 20.816 | 0 | 0 | 58.6 | 35.321 | [5 empty] | 18.832 | 20.198 | 1 | 3.7951 | 3.5322 | 2.033 | 1.8182 | 1.714 | 45.1641
04/17/09 | 4:25 | 0 | 18.832 | 0 | 3 | 0 | 50.791 | 50.331 | 30.283 | 29.994 | 32.618 | 23.66 | 9.743 | 2 | 0 | 61.603 | 58.509 | 51.479 | 20.816 | 0 | 0 | 58.578 | 35.297 | [5 empty] | 0 | 20.797 | 2 | 3.7592 | 3.4981 | 2.0315 | 1.8182 | 1.68 | 44.6887
04/17/09 | 4:26 | 0 | 18.862 | 1 | 2 | 0 | 44.72 | 51.071 | 30.288 | 29.999 | 23.256 | 23.69 | 9.726 | 1 | 0 | 61.631 | 58.559 | 51.575 | 20.87 | 0 | 0 | 58.628 | 35.301 | [5 empty] | 0 | 14.721 | 3 | 3.7642 | 3.5028 | 2.0317 | 1.8182 | 1.6847 | 44.755
04/17/09 | 4:27 | 0 | 18.854 | 0 | 3 | 0 | 34.99 | 47.74 | 30.212 | 29.994 | 20.48 | 23.682 | 9.718 | 0 | 0 | 61.603 | 58.509 | 51.57 | 20.841 | 0 | 0 | 58.644 | 35.297 | [5 empty] | 0 | 4.996 | 4 | 3.7665 | 3.5051 | 2.0318 | 1.8182 | 1.6869 | 44.7861
04/17/09 | 4:28 | 0 | 18.832 | 0 | 3 | 0 | 32.38 | 36.918 | 30.163 | 29.898 | 18.734 | 23.756 | 9.595 | 1 | 0 | 61.581 | 58.509 | 51.547 | 20.841 | 0 | 0 | 58.621 | 35.297 | [5 empty] | 0 | 2.482 | 5 | 3.8023 | 3.5391 | 2.0333 | 1.8182 | 1.7209 | 45.2596
04/17/09 | 4:29 | 0 | 18.832 | 0 | 2 | 0 | 31.441 | 33.44 | 30.092 | 29.825 | 17.894 | 23.756 | 9.645 | 0 | 0 | 61.626 | 58.486 | 51.617 | 20.816 | 0 | 0 | 58.555 | 35.273 | [5 empty] | 0 | 1.616 | 6 | 3.7878 | 3.5253 | 2.0327 | 1.8182 | 1.7071 | 45.0682
04/17/09 | 4:30 | 0 | 18.832 | 0 | 3 | 0 | 30.911 | 32.284 | 30.018 | 29.825 | 17.202 | 23.781 | 9.718 | 0 | 0 | 61.626 | 58.509 | 51.57 | 20.792 | 0 | 0 | 58.509 | 35.249 | [5 empty] | 0 | 1.086 | 7 | 3.7665 | 3.5051 | 2.0318 | 1.8182 | 1.6869 | 44.7861
04/17/09 | 4:31 | 0 | 18.832 | 0 | 3 | 0 | 30.622 | 31.585 | 29.969 | 29.803 | 16.561 | 23.803 | 9.645 | 0 | 0 | 61.626 | 58.509 | 51.57 | 20.792 | 0 | 0 | 58.466 | 35.273 | [5 empty] | 0 | 0.819 | 8 | 3.7878 | 3.5253 | 2.0327 | 1.8182 | 1.7071 | 45.0682
04/17/09 | 4:32 | 0 | 18.809 | 0 | 3 | 0 | 30.332 | 31.151 | 29.874 | 29.778 | 15.87 | 23.827 | 9.671 | 0 | 0 | 61.626 | 58.486 | 51.57 | 20.816 | 0 | 0 | 58.443 | 35.321 | [5 empty] | 0 | 0.554 | 9 | 3.7802 | 3.5181 | 2.0324 | 1.8182 | 1.6999 | 44.9681
04/17/09 | 4:33 | 0 | 18.832 | 0 | 3 | 0 | 30.234 | 30.837 | 30.068 | 29.683 | 15.45 | 23.803 | 9.645 | 0 | 0 | 61.603 | 58.486 | 51.524 | 20.816 | 0 | 0 | 58.397 | 35.297 | [5 empty] | 0 | 0.551 | 10 | 3.7878 | 3.5253 | 2.0327 | 1.8182 | 1.7071 | 45.0682
04/17/09 | 4:34 | 0 | 18.832 | 0 | 4 | 0 | 30.092 | 30.668 | 30.332 | 29.923 | 14.857 | 23.756 | 9.522 | 0 | 0 | 61.558 | 58.509 | 51.5 | 20.841 | 0 | 0 | 58.397 | 35.297 | [5 empty] | 0 | 0.169 | 11 | 3.8236 | 3.5593 | 2.0341 | 1.8182 | 1.7411 | 45.5364
04/17/09 | 4:35 | 0 | 18.809 | 0 | 3 | 0 | 30.212 | 30.502 | 30.403 | 30.212 | 14.387 | 23.803 | 9.645 | 0 | 0 | 61.558 | 58.466 | 51.5 | 20.841 | 0 | 0 | 58.331 | 35.321 | [5 empty] | 0 | 0 | 12 | 3.7878 | 3.5253 | 2.0327 | 1.8182 | 1.7071 | 45.0682
04/17/09 | 4:36 | 0 | 18.809 | 0 | 3 | 0 | 39.597 | 30.573 | 30.428 | 30.234 | 29.079 | 23.732 | 9.671 | 0 | 0 | 61.558 | 58.443 | 51.5 | 20.841 | 0 | 0 | 58.263 | 35.321 | [5 empty] | 0 | 9.363 | 13 | 3.7802 | 3.5181 | 2.0324 | 1.8182 | 1.6999 | 44.9681
04/17/09 | 4:37 | 0 | 18.749 | 0 | 3 | 0 | 46.884 | 39.516 | 30.298 | 30.224 | 30.224 | 23.626 | 9.585 | 2 | 0 | 61.505 | 58.411 | 51.446 | 20.782 | 0 | 0 | 58.208 | 35.239 | [5 empty] | 0 | 16.66 | 14 | 3.8052 | 3.5419 | 2.0334 | 1.8182 | 1.7237 | 45.2977
04/17/09 | 4:38 | 1 | 18.784 | 1 | 3 | 0 | 47.833 | 47.075 | 30.283 | 30.188 | 31.127 | 23.66 | 9.57 | 1 | 0 | 61.514 | 58.42 | 51.386 | 20.792 | 0 | 0 | 58.24 | 35.273 | [5 empty] | 18.784 | 17.645 | 15 | 3.8096 | 3.546 | 2.0336 | 1.8182 | 1.7278 | 45.3548
04/17/09 | 4:39 | 0 | 18.749 | 0 | 3 | 0 | 48.235 | 48.006 | 30.273 | 30.129 | 31.382 | 23.602 | 9.585 | 2 | 0 | 61.46 | 58.365 | 51.4 | 20.806 | 0 | 0 | 58.187 | 35.263 | [5 empty] | 0 | 18.106 | 16 | 3.8052 | 3.5419 | 2.0334 | 1.8182 | 1.7237 | 45.2977
04/17/09 | 4:40 | 0 | 18.784 | 0 | 3 | 0 | 49.46 | 48.405 | 30.308 | 30.114 | 32.211 | 23.66 | 9.547 | 2 | 0 | 61.492 | 58.42 | 51.432 | 20.841 | 0 | 0 | 58.219 | 35.321 | [5 empty] | 0 | 19.346 | 17 | 3.8163 | 3.5524 | 2.0338 | 1.8182 | 1.7342 | 45.442
04/17/09 | 4:41 | 0 | 18.784 | 0 | 3 | 0 | 50.448 | 49.507 | 30.283 | 30.114 | 32.852 | 23.66 | 9.743 | 1 | 0 | 61.492 | 58.42 | 51.386 | 20.841 | 0 | 0 | 58.196 | 35.344 | [5 empty] | 0 | 20.334 | 18 | 3.7592 | 3.4981 | 2.0315 | 1.8182 | 1.68 | 44.6887
04/17/09 | 4:42 | 1 | 18.759 | 0 | 2 | 0 | 50.928 | 50.585 | 30.357 | 30.092 | 33.44 | 23.611 | 9.769 | 2 | 0 | 61.514 | 58.397 | 51.341 | 20.841 | 0 | 0 | 58.196 | 35.39 | [5 empty] | 18.759 | 20.836 | 19 | 3.7517 | 3.4909 | 2.0312 | 1.8182 | 1.6728 | 44.5871
04/17/09 | 4:43 | 0 | 18.723 | 0 | 3 | 0 | 40.291 | 51.148 | 30.323 | 30.08 | 23.143 | 23.602 | 9.66 | 1 | 0 | 61.483 | 58.388 | 51.353 | 20.782 | 0 | 0 | 58.142 | 35.356 | [5 empty] | 0 | 10.211 | 20 | 3.7834 | 3.5211 | 2.0325 | 1.8182 | 1.7029 | 45.0105
04/17/09 | 4:44 | 0 | 18.696 | 0 | 3 | 0 | 33.873 | 43.487 | 30.296 | 30.102 | 20.659 | 23.67 | 9.779 | 0 | 0 | 61.528 | 58.411 | 51.467 | 20.85 | 0 | 0 | 58.208 | 35.354 | [5 empty] | 0 | 3.771 | 21 | 3.7488 | 3.4882 | 2.0311 | 1.8182 | 1.67 | 44.5479
04/17/09 | 4:45 | 0 | 18.736 | 0 | 2 | 0 | 32.093 | 35.395 | 30.166 | 30.045 | 20.674 | 23.685 | 9.623 | 0 | 0 | 61.499 | 58.381 | 51.437 | 20.843 | 0 | 0 | 58.178 | 35.371 | [5 empty] | 0 | 2.048 | 22 | 3.7942 | 3.5314 | 2.0329 | 1.8182 | 1.7132 | 45.1526
04/17/09 | 4:46 | 0 | 18.686 | 0 | 3 | 0 | 31.347 | 33.067 | 30.094 | 30.021 | 19.772 | 23.709 | 9.794 | 0 | 0 | 61.542 | 58.404 | 51.46 | 20.843 | 0 | 0 | 58.178 | 35.395 | [5 empty] | 0 | 1.326 | 23 | 3.7444 | 3.484 | 2.0309 | 1.8182 | 1.6658 | 44.489
04/17/09 | 4:47 | 0 | 18.711 | 0 | 3 | 0 | 30.913 | 32.117 | 30.07 | 29.95 | 19.696 | 23.783 | 9.696 | 0 | 0 | 61.519 | 58.404 | 51.414 | 20.843 | 0 | 0 | 58.112 | 35.395 | [5 empty] | 0 | 0.963 | 24 | 3.7729 | 3.5111 | 2.0321 | 1.8182 | 1.693 | 44.8714
04/17/09 | 4:48 | 0 | 18.711 | 1 | 3 | 0 | 30.624 | 31.539 | 29.974 | 29.901 | 18.045 | 23.759 | 9.696 | 0 | 0 | 61.519 | 58.381 | 51.437 | 20.843 | 0 | 0 | 58.089 | 35.419 | [5 empty] | 0 | 0.723 | 25 | 3.7729 | 3.5111 | 2.0321 | 1.8182 | 1.693 | 44.8714
04/17/09 | 4:49 | 0 | 18.711 | 0 | 3 | 0 | 30.43 | 31.154 | 29.999 | 29.876 | 18.686 | 23.879 | 9.721 | 0 | 0 | 61.542 | 58.381 | 51.414 | 20.819 | 0 | 0 | 58.089 | 35.44 | [5 empty] | 0 | 0.554 | 26 | 3.7656 | 3.5042 | 2.0318 | 1.8182 | 1.686 | 44.7744
04/17/09 | 4:50 | 0 | 18.711 | 0 | 3 | 0 | 30.286 | 30.864 | 30.264 | 29.876 | 17.65 | 23.854 | 9.671 | 1 | 0 | 61.519 | 58.358 | 51.393 | 20.868 | 0 | 0 | 58.023 | 35.371 | [5 empty] | 0 | 0.41 | 27 | 3.7802 | 3.5181 | 2.0324 | 1.8182 | 1.6999 | 44.9681
04/17/09 | 4:51 | 0 | 18.678 | 0 | 3 | 0 | 30.232 | 30.641 | 30.352 | 30.134 | 16.851 | 23.896 | 9.713 | 0 | 0 | 61.469 | 58.352 | 51.383 | 20.811 | 0 | 0 | 57.948 | 35.388 | [5 empty] | 0 | 0.098 | 28 | 3.768 | 3.5064 | 2.0319 | 1.8182 | 1.6883 | 44.8055
04/17/09 | 4:52 | 0 | 18.605 | 0 | 3 | 0 | 30.376 | 30.568 | 30.472 | 30.278 | 24.715 | 23.871 | 9.688 | 0 | 0 | 61.469 | 58.329 | 51.339 | 20.811 | 0 | 0 | 57.993 | 35.364 | [5 empty] | 0 | 0.098 | 29 | 3.7753 | 3.5134 | 2.0322 | 1.8182 | 1.6952 | 44.9024
04/17/09 | 4:53 | 0 | 18.711 | 0 | 4 | 0 | 43.15 | 30.84 | 30.408 | 30.43 | 30.938 | 23.928 | 9.746 | 0 | 0 | 61.453 | 58.336 | 51.369 | 20.843 | 0 | 0 | 58 | 35.371 | [5 empty] | 0 | 12.72 | 30 | 3.7584 | 3.4973 | 2.0315 | 1.8182 | 1.6791 | 44.677
04/17/09 | 4:54 | 0 | 18.711 | 0 | 3 | 0 | 47.425 | 43.291 | 30.384 | 30.359 | 31.394 | 23.903 | 9.746 | 2 | 0 | 61.43 | 58.313 | 51.323 | 20.843 | 0 | 0 | 58 | 35.323 | [5 empty] | 0 | 17.066 | 31 | 3.7584 | 3.4973 | 2.0315 | 1.8182 | 1.6791 | 44.677
04/17/09 | 4:55 | 1 | 18.728 | 0 | 3 | 1 | 47.899 | 47.556 | 30.352 | 30.232 | 31.531 | 23.847 | 9.738 | 1 | 0 | 61.4 | 58.306 | 51.246 | 20.811 | 0 | 0 | 57.993 | 35.292 | [5 empty] | 18.728 | 17.667 | 32 | 3.7607 | 3.4995 | 2.0316 | 1.8182 | 1.6813 | 44.7082
04/17/09 | 4:56 | 0 | 18.754 | 0 | 3 | 0 | 48.494 | 48.104 | 30.327 | 30.232 | 32.206 | 23.847 | 9.688 | 2 | 0 | 61.355 | 58.306 | 51.269 | 20.836 | 0 | 0 | 57.993 | 35.316 | [5 empty] | 0 | 18.262 | 0 | 3.7753 | 3.5134 | 2.0322 | 1.8182 | 1.6952 | 44.9024
04/17/09 | 4:57 | 0 | 18.728 | 0 | 3 | 0 | 49.663 | 48.608 | 30.376 | 30.158 | 32.159 | 23.896 | 9.862 | 2 | 0 | 61.355 | 58.283 | 51.246 | 20.811 | 0 | 0 | 57.925 | 35.316 | [5 empty] | 0 | 19.505 | 1 | 3.7246 | 3.4652 | 2.0301 | 1.8182 | 1.647 | 44.2201
04/17/09 | 4:58 | 0 | 18.703 | 0 | 2 | 0 | 50.352 | 49.757 | 30.399 | 30.183 | 32.495 | 23.871 | 9.738 | 1 | 0 | 61.355 | 58.306 | 51.246 | 20.836 | 0 | 0 | 57.925 | 35.246 | [5 empty] | 0 | 20.169 | 2 | 3.7607 | 3.4995 | 2.0316 | 1.8182 | 1.6813 | 44.7082
04/17/09 | 4:59 | 1 | 18.746 | 1 | 3 | 0 | 50.807 | 50.599 | 30.394 | 30.178 | 32.89 | 23.913 | 9.658 | 2 | 0 | 61.35 | 58.256 | 51.241 | 20.831 | 0 | 0 | 57.943 | 35.242 | [5 empty] | 18.746 | 20.629 | 3 | 3.784 | 3.5217 | 2.0325 | 1.8182 | 1.7035 | 45.0182
04/17/09 | 5:00 | 0 | 18.698 | 0 | 3 | 0 | 51.036 | 51.08 | 30.443 | 30.153 | 31.526 | 23.938 | 9.484 | 2 | 0 | 61.35 | 58.279 | 51.241 | 20.831 | 0 | 0 | 57.987 | 35.242 | [5 empty] | 0 | 20.883 | 4 | 3.8347 | 3.5698 | 2.0346 | 1.8182 | 1.7516 | 45.6793
04/17/09 | 5:01 | 0 | 18.754 | 0 | 2 | 0 | 39.851 | 51.407 | 30.448 | 30.183 | 22.425 | 23.991 | 9.565 | 0 | 0 | 61.423 | 58.283 | 51.292 | 20.836 | 0 | 0 | 58.014 | 35.27 | [5 empty] | 0 | 9.668 | 5 | 3.8111 | 3.5474 | 2.0336 | 1.8182 | 1.7292 | 45.3737
04/17/09 | 5:02 | 0 | 18.776 | 0 | 3 | 0 | 33.907 | 42.977 | 30.448 | 30.134 | 20.257 | 23.991 | 9.49 | 0 | 0 | 61.446 | 58.283 | 51.362 | 20.836 | 0 | 0 | 57.993 | 35.246 | [5 empty] | 0 | 3.773 | 6 | 3.8329 | 3.5682 | 2.0345 | 1.8182 | 1.75 | 45.6568
04/17/09 | 5:03 | 0 | 18.746 | 0 | 2 | 0 | 32.152 | 35.335 | 30.418 | 30.129 | 18.351 | 24.058 | 9.263 | 1 | 0 | 61.419 | 58.256 | 51.311 | 20.806 | 0 | 0 | 57.943 | 35.242 | [5 empty] | 0 | 2.023 | 7 | 3.899 | 3.631 | 2.0372 | 1.8182 | 1.8128 | 46.4943
04/17/09 | 5:04 | 0 | 18.799 | 0 | 3 | 0 | 31.485 | 33.132 | 30.472 | 30.183 | 17.295 | 24.04 | 9.49 | 0 | 0 | 61.425 | 58.285 | 51.295 | 20.86 | 0 | 0 | 57.973 | 35.27 | [5 empty] | 0 | 1.302 | 8 | 3.8329 | 3.5682 | 2.0345 | 1.8182 | 1.75 | 45.6568
04/17/09 | 5:05 | 0 | 18.799 | 0 | 3 | 0 | 31.146 | 32.23 | 30.521 | 30.207 | 16.554 | 24.112 | 9.49 | 0 | 0 | 61.448 | 58.285 | 51.339 | 20.836 | 0 | 0 | 57.95 | 35.294 | [5 empty] | 0 | 0.939 | 9 | 3.8329 | 3.5682 | 2.0345 | 1.8182 | 1.75 | 45.6568
04/17/09 | 5:06 | 0 | 18.776 | 0 | 3 | 0 | 30.906 | 31.725 | 30.497 | 30.327 | 15.518 | 24.112 | 9.464 | 0 | 0 | 61.448 | 58.263 | 51.362 | 20.836 | 0 | 0 | 57.95 | 35.27 | [5 empty] | 0 | 0.579 | 10 | 3.8405 | 3.5754 | 2.0348 | 1.8182 | 1.7572 | 45.7542
04/17/09 | 5:07 | 0 | 18.776 | 0 | 3 | 0 | 30.81 | 31.436 | 30.617 | 30.303 | 14.973 | 24.112 | 9.341 | 0 | 0 | 61.425 | 58.263 | 51.318 | 20.836 | 0 | 0 | 57.904 | 35.222 | [5 empty] | 0 | 0.507 | 11 | 3.8763 | 3.6094 | 2.0363 | 1.8182 | 1.7912 | 46.2098
04/17/09 | 5:08 | 0 | 18.791 | 0 | 4 | 0 | 30.681 | 31.188 | 30.779 | 30.416 | 16.177 | 24.031 | 9.482 | 0 | 0 | 61.373 | 58.256 | 51.264 | 20.828 | 0 | 0 | 57.852 | 35.215 | [5 empty] | 0 | 0.265 | 12 | 3.8352 | 3.5704 | 2.0346 | 1.8182 | 1.7522 | 45.6868
04/17/09 | 5:09 | 0 | 18.799 | 0 | 3 | 0 | 30.786 | 31.122 | 30.882 | 30.617 | 16.011 | 24.04 | 9.54 | 0 | 0 | 61.425 | 58.263 | 51.271 | 20.86 | 0 | 0 | 57.838 | 35.246 | [5 empty] | 0 | 0.169 | 13 | 3.8184 | 3.5543 | 2.0339 | 1.8182 | 1.7361 | 45.4685
04/17/09 | 5:10 | 0 | 18.799 | 1 | 3 | 0 | 30.882 | 31.146 | 30.833 | 30.712 | 25.269 | 24.063 | 9.464 | 0 | 0 | 61.38 | 58.242 | 51.295 | 20.836 | 0 | 0 | 57.882 | 35.294 | [5 empty] | 0 | 0.17 | 14 | 3.8405 | 3.5754 | 2.0348 | 1.8182 | 1.7572 | 45.7542
04/17/09 | 5:11 | 0 | 18.799 | 0 | 3 | 0 | 44.224 | 31.411 | 30.786 | 30.666 | 30.521 | 23.991 | 9.391 | 1 | 0 | 61.38 | 58.242 | 51.225 | 20.86 | 0 | 0 | 57.838 | 35.246 | [5 empty] | 0 | 13.558 | 15 | 3.8617 | 3.5956 | 2.0357 | 1.8182 | 1.7774 | 46.0256
04/17/09 | 5:12 | 0 | 18.766 | 0 | 3 | 0 | 48.076 | 44.288 | 30.658 | 30.56 | 30.994 | 23.96 | 9.407 | 1 | 0 | 61.305 | 58.167 | 51.171 | 20.804 | 0 | 0 | 57.786 | 35.215 | [5 empty] | 0 | 17.516 | 16 | 3.8571 | 3.5911 | 2.0355 | 1.8182 | 1.773 | 45.9664
04/17/09 | 5:13 | 1 | 18.766 | 0 | 3 | 0 | 48.513 | 48.191 | 30.658 | 30.514 | 31.622 | 23.911 | 9.507 | 2 | 0 | 61.305 | 58.19 | 51.127 | 20.804 | 0 | 0 | 57.809 | 35.146 | [5 empty] | 18.766 | 17.999 | 17 | 3.828 | 3.5635 | 2.0343 | 1.8182 | 1.7453 | 45.5929
04/17/09 | 5:14 | 0 | 18.799 | 0 | 3 | 0 | 49.299 | 48.725 | 30.69 | 30.472 | 31.965 | 23.967 | 9.663 | 2 | 0 | 61.334 | 58.174 | 51.134 | 20.836 | 0 | 0 | 57.838 | 35.177 | [5 empty] | 0 | 18.827 | 18 | 3.7825 | 3.5203 | 2.0325 | 1.8182 | 1.7021 | 44.9989
04/17/09 | 5:15 | 0 | 18.776 | 0 | 3 | 0 | 50.492 | 49.346 | 30.666 | 30.448 | 32.637 | 23.942 | 9.613 | 1 | 0 | 61.314 | 58.174 | 51.18 | 20.86 | 0 | 0 | 57.815 | 35.222 | [5 empty] | 0 | 20.044 | 19 | 3.7971 | 3.5341 | 2.033 | 1.8182 | 1.7159 | 45.1909
04/17/09 | 5:16 | 0 | 18.744 | 0 | 3 | 0 | 41.255 | 50.462 | 30.585 | 30.44 | 20.199 | 23.96 | 9.63 | 1 | 0 | 61.284 | 58.144 | 51.127 | 20.828 | 0 | 0 | 57.786 | 35.167 | [5 empty] | 0 | 10.815 | 20 | 3.7921 | 3.5294 | 2.0328 | 1.8182 | 1.7112 | 45.1258
04/17/09 | 5:17 | 0 | 18.721 | 0 | 2 | 0 | 34.251 | 44.312 | 30.658 | 30.44 | 16.546 | 24.031 | 9.482 | 0 | 0 | 61.284 | 58.121 | 51.15 | 20.828 | 0 | 0 | 57.809 | 35.191 | [5 empty] | 0 | 3.811 | 21 | 3.8352 | 3.5704 | 2.0346 | 1.8182 | 1.7522 | 45.6868
04/17/09 | 5:18 | 0 | 18.776 | 0 | 3 | 0 | 32.375 | 35.739 | 30.712 | 30.448 | 15.493 | 24.087 | 9.341 | 1 | 0 | 61.314 | 58.174 | 51.225 | 20.86 | 0 | 0 | 57.882 | 35.246 | [5 empty] | 0 | 1.927 | 22 | 3.8763 | 3.6094 | 2.0363 | 1.8182 | 1.7912 | 46.2098
04/17/09 | 5:19 | 0 | 18.766 | 0 | 3 | 0 | 31.644 | 33.266 | 30.585 | 30.465 | 13.952 | 24.08 | 9.482 | 0 | 0 | 61.284 | 58.144 | 51.15 | 20.853 | 0 | 0 | 57.875 | 35.239 | [5 empty] | 0 | 1.179 | 23 | 3.8352 | 3.5704 | 2.0346 | 1.8182 | 1.7522 | 45.6868
04/17/09 | 5:20 | 0 | 18.776 | 0 | 2 | 0 | 31.291 | 32.375 | 30.472 | 30.352 | 15.244 | 24.087 | 9.54 | 0 | 0 | 61.314 | 58.174 | 51.225 | 20.836 | 0 | 0 | 57.838 | 35.222 | [5 empty] | 0 | 0.939 | 24 | 3.8184 | 3.5543 | 2.0339 | 1.8182 | 1.7361 | 45.4685
04/17/09 | 5:21 | 0 | 18.776 | 1 | 3 | 0 | 30.977 | 31.894 | 30.256 | 30.256 | 15.468 | 24.063 | 9.565 | 0 | 0 | 61.314 | 58.174 | 51.18 | 20.836 | 0 | 0 | 57.815 | 35.199 | [5 empty] | 0 | 0.721 | 25 | 3.8111 | 3.5474 | 2.0336 | 1.8182 | 1.7292 | 45.3737
04/17/09 | 5:22 | 0 | 18.744 | 0 | 4 | 0 | 30.705 | 31.453 | 30.126 | 30.006 | 15.312 | 24.009 | 9.482 | 0 | 0 | 61.284 | 58.098 | 51.15 | 20.804 | 0 | 0 | 57.763 | 35.191 | [5 empty] | 0 | 0.699 | 26 | 3.8352 | 3.5704 | 2.0346 | 1.8182 | 1.7522 | 45.6868
04/17/09 | 5:23 | 0 | 18.754 | 0 | 3 | 0 | 30.448 | 31.171 | 30.232 | 29.991 | 14.43 | 24.016 | 9.391 | 0 | 0 | 61.268 | 58.151 | 51.157 | 20.836 | 0 | 0 | 57.793 | 35.246 | [5 empty] | 0 | 0.457 | 27 | 3.8617 | 3.5956 | 2.0357 | 1.8182 | 1.7774 | 46.0256
04/17/09 | 5:24 | 0 | 18.625 | 0 | 3 | 0 | 30.202 | 30.779 | 30.323 | 30.082 | 13.168 | 23.938 | 9.437 | 0 | 0 | 61.19 | 58.053 | 51.08 | 20.76 | 0 | 0 | 57.694 | 35.194 | [5 empty] | 0 | 0.12 | 28 | 3.8483 | 3.5828 | 2.0351 | 1.8182 | 1.7647 | 45.8549
04/17/09 | 5:25 | 0 | 18.676 | 0 | 3 | 0 | 30.298 | 30.587 | 30.369 | 30.227 | 12.056 | 23.842 | 9.462 | 0 | 0 | 61.168 | 58.053 | 51.057 | 20.76 | 0 | 0 | 57.761 | 35.194 | [5 empty] | 0 | 0.071 | 29 | 3.8411 | 3.5759 | 2.0348 | 1.8182 | 1.7577 | 45.7617
04/17/09 | 5:26 | 1 | 18.676 | 0 | 3 | 0 | 40.294 | 30.658 | 30.369 | 30.249 | 28.78 | 23.866 | 9.414 | 0 | 0 | 61.147 | 58.03 | 50.987 | 20.76 | 0 | 0 | 57.715 | 35.17 | [5 empty] | 18.676 | 10.045 | 30 | 3.855 | 3.5892 | 2.0354 | 1.8182 | 1.771 | 45.9404
04/17/09 | 5:27 | 0 | 18.696 | 0 | 4 | 0 | 46.907 | 40.246 | 30.323 | 30.273 | 30.033 | 23.793 | 9.56 | 2 | 0 | 61.124 | 58.007 | 51.01 | 20.76 | 0 | 0 | 57.672 | 35.146 | [5 empty] | 0 | 16.634 | 31 | 3.8125 | 3.5488 | 2.0337 | 1.8182 | 1.7306 | 45.3927
04/17/09 | 5:28 | 0 | 18.696 | 0 | 3 | 1 | 47.892 | 47.089 | 30.249 | 30.153 | 30.612 | 23.793 | 9.66 | 1 | 0 | 61.124 | 58.007 | 50.987 | 20.76 | 0 | 0 | 57.626 | 35.146 | [5 empty] | 0 | 17.739 | 32 | 3.7834 | 3.5211 | 2.0325 | 1.8182 | 1.7029 | 45.0105
04/17/09 | 5:29 | 0 | 18.721 | 0 | 3 | 0 | 48.258 | 48.053 | 30.249 | 30.058 | 30.852 | 23.722 | 9.66 | 2 | 0 | 61.124 | 58.007 | 50.987 | 20.76 | 0 | 0 | 57.626 | 35.146 | [5 empty] | 0 | 18.2 | 0 | 3.7834 | 3.5211 | 2.0325 | 1.8182 | 1.7029 | 45.0105
04/17/09 | 5:30 | 1 | 18.721 | 0 | 3 | 0 | 49.222 | 48.466 | 30.249 | 30.033 | 31.502 | 23.697 | 9.537 | 2 | 0 | 61.124 | 57.964 | 50.987 | 20.76 | 0 | 0 | 57.603 | 35.146 | [5 empty] | 18.721 | 19.189 | 1 | 3.8192 | 3.5552 | 2.8245 | 2.6087 | 0.94646 | 24.7815
04/17/09 | 5:31 | 0 | 18.666 | 0 | 2 | 0 | 50.065 | 49.241 | 30.269 | 29.979 | 32.461 | 23.668 | 9.407 | 1 | 0 | 61.097 | 57.913 | 50.914 | 20.706 | 0 | 0 | 57.51 | 35.117 | [5 empty] | 0 | 20.086 | 2 | 3.8571 | 3.5911 | 2.826 | 2.6087 | 0.98245 | 25.4712
04/17/09 | 5:32 | 0 | 18.676 | 1 | 3 | 0 | 50.483 | 50.3 | 30.273 | 30.058 | 32.773 | 23.722 | 9.414 | 2 | 0 | 61.124 | 57.964 | 50.919 | 20.76 | 0 | 0 | 57.583 | 35.17 | [5 empty] | 0 | 20.425 | 3 | 3.855 | 3.5892 | 2.8259 | 2.6087 | 0.98051 | 25.4345
04/17/09 | 5:33 | 0 | 18.646 | 0 | 3 | 0 | 50.753 | 50.73 | 30.244 | 30.028 | 33.237 | 23.668 | 9.58 | 2 | 0 | 61.097 | 57.936 | 50.914 | 20.752 | 0 | 0 | 57.599 | 35.117 | [5 empty] | 0 | 20.725 | 4 | 3.8067 | 3.5433 | 2.824 | 2.6087 | 0.93456 | 24.5504
04/17/09 | 5:34 | 0 | 18.651 | 0 | 2 | 0 | 44.03 | 51.101 | 30.202 | 30.058 | 21.289 | 23.793 | 9.686 | 1 | 0 | 61.124 | 58.007 | 50.942 | 20.806 | 0 | 0 | 57.694 | 35.17 | [5 empty] | 0 | 13.972 | 5 | 3.7758 | 3.5139 | 2.8227 | 2.6087 | 0.90522 | 23.974
04/17/09 | 5:35 | 0 | 18.646 | 0 | 3 | 0 | 34.883 | 47.131 | 30.197 | 29.979 | 17.879 | 23.763 | 9.655 | 0 | 0 | 61.12 | 57.957 | 50.914 | 20.73 | 0 | 0 | 57.688 | 35.117 | [5 empty] | 0 | 4.904 | 6 | 3.7849 | 3.5225 | 2.8231 | 2.6087 | 0.9138 | 24.1435
04/17/09 | 5:36 | 0 | 18.646 | 0 | 3 | 0 | 32.341 | 36.646 | 30.244 | 29.93 | 17.977 | 23.741 | 9.703 | 0 | 0 | 61.168 | 57.964 | 50.966 | 20.76 | 0 | 0 | 57.672 | 35.17 | [5 empty] | 0 | 2.411 | 7 | 3.7709 | 3.5092 | 2.8225 | 2.6087 | 0.90051 | 23.8807
04/17/09 | 5:37 | 0 | 18.646 | 0 | 2 | 0 | 31.448 | 33.354 | 30.293 | 30.004 | 17.311 | 23.812 | 9.703 | 1 | 0 | 61.14 | 57.936 | 50.959 | 20.752 | 0 | 0 | 57.644 | 35.141 | [5 empty] | 0 | 1.444 | 8 | 3.7709 | 3.5092 | 2.8225 | 2.6087 | 0.90051 | 23.8807
04/17/09 | 5:38 | 0 | 18.646 | 0 | 3 | 0 | 31.016 | 32.22 | 30.438 | 30.075 | 17.26 | 23.837 | 9.728 | 0 | 0 | 61.14 | 57.957 | 50.959 | 20.752 | 0 | 0 | 57.644 | 35.141 | [5 empty] | 0 | 0.941 | 9 | 3.7636 | 3.5023 | 2.8222 | 2.6087 | 0.89359 | 23.743
04/17/09 | 5:39 | 0 | 18.666 | 0 | 3 | 0 | 30.798 | 31.666 | 30.509 | 30.244 | 16.84 | 23.812 | 9.703 | 0 | 0 | 61.163 | 57.936 | 50.959 | 20.73 | 0 | 0 | 57.621 | 35.141 | [5 empty] | 0 | 0.554 | 10 | 3.7709 | 3.5092 | 2.8225 | 2.6087 | 0.90051 | 23.8807
04/17/09 | 5:40 | 0 | 18.646 | 0 | 3 | 0 | 30.774 | 31.303 | 30.607 | 30.293 | 16.149 | 23.908 | 9.703 | 0 | 0 | 61.14 | 57.936 | 50.959 | 20.777 | 0 | 0 | 57.555 | 35.117 | [5 empty] | 0 | 0.481 | 11 | 3.7709 | 3.5092 | 2.8225 | 2.6087 | 0.90051 | 23.8807
04/17/09 | 5:41 | 0 | 18.666 | 0 | 4 | 0 | 30.749 | 31.183 | 30.774 | 30.438 | 15.852 | 23.837 | 9.678 | 0 | 0 | 61.14 | 57.936 | 50.914 | 20.752 | 0 | 0 | 57.621 | 35.141 | [5 empty] | 0 | 0.311 | 12 | 3.7782 | 3.5161 | 2.8228 | 2.6087 | 0.90743 | 24.0178
04/17/09 | 5:42 | 0 | 18.666 | 0 | 3 | 0 | 30.774 | 31.137 | 30.798 | 30.582 | 15.433 | 23.812 | 9.678 | 0 | 0 | 61.12 | 57.936 | 50.938 | 20.777 | 0 | 0 | 57.532 | 35.141 | [5 empty] | 0 | 0.192 | 13 | 3.7782 | 3.5161 | 2.8228 | 2.6087 | 0.90743 | 24.0178
04/17/09 | 5:43 | 0 | 18.696 | 1 | 3 | 0 | 30.901 | 31.166 | 30.779 | 30.636 | 14.97 | 23.817 | 9.66 | 0 | 0 | 61.124 | 57.918 | 50.919 | 20.782 | 0 | 0 | 57.537 | 35.17 | [5 empty] | 0 | 0.265 | 14 | 3.7834 | 3.5211 | 2.823 | 2.6087 | 0.91242 | 24.1163
04/17/09 | 5:44 | 1 | 18.678 | 0 | 3 | 0 | 36.94 | 31.195 | 30.641 | 30.617 | 29.428 | 23.815 | 9.706 | 0 | 0 | 61.076 | 57.916 | 50.893 | 20.779 | 0 | 0 | 57.512 | 35.12 | [5 empty] | 18.678 | 6.323 | 15 | 3.77 | 3.5084 | 2.8225 | 2.6087 | 0.89968 | 23.8642
04/17/09 | 5:45 | 0 | 18.671 | 0 | 4 | 0 | 46.697 | 37.681 | 30.56 | 30.536 | 30.609 | 23.768 | 9.854 | 1 | 0 | 61.054 | 57.893 | 50.87 | 20.804 | 0 | 0 | 57.535 | 35.074 | [5 empty] | 0 | 16.161 | 16 | 3.7269 | 3.4674 | 2.8207 | 2.6087 | 0.85872 | 23.041
04/17/09 | 5:46 | 0 | 18.693 | 0 | 3 | 0 | 48.303 | 46.905 | 30.489 | 30.44 | 31.235 | 23.744 | 9.829 | 2 | 0 | 61.031 | 57.87 | 50.826 | 20.733 | 0 | 0 | 57.489 | 35.026 | [5 empty] | 0 | 17.863 | 17 | 3.7342 | 3.4743 | 2.821 | 2.6087 | 0.86564 | 23.1814
04/17/09 | 5:47 | 1 | 18.671 | 0 | 3 | 0 | 48.578 | 48.485 | 30.489 | 30.345 | 31.524 | 23.768 | 9.756 | 2 | 0 | 60.987 | 57.87 | 50.756 | 20.757 | 0 | 0 | 57.466 | 35.002 | [5 empty] | 18.671 | 18.233 | 18 | 3.7555 | 3.4945 | 2.8219 | 2.6087 | 0.88584 | 23.5882
04/17/09 | 5:48 | 0 | 18.671 | 0 | 3 | 0 | 49.264 | 48.807 | 30.489 | 30.32 | 31.813 | 23.768 | 9.781 | 1 | 0 | 60.987 | 57.847 | 50.779 | 20.733 | 0 | 0 | 57.446 | 35.002 | [5 empty] | 0 | 18.944 | 19 | 3.7482 | 3.4876 | 2.8216 | 2.6087 | 0.87892 | 23.4494
04/17/09 | 5:49 | 0 | 18.693 | 0 | 2 | 0 | 50.205 | 49.449 | 30.56 | 30.296 | 32.294 | 23.719 | 9.854 | 2 | 0 | 60.965 | 57.847 | 50.756 | 20.757 | 0 | 0 | 57.489 | 35.002 | [5 empty] | 0 | 19.909 | 20 | 3.7269 | 3.4674 | 2.8207 | 2.6087 | 0.85872 | 23.041
04/17/09 | 5:50 | 0 | 18.693 | 0 | 3 | 0 | 50.571 | 50.389 | 30.585 | 30.32 | 33.029 | 23.744 | 9.929 | 2 | 0 | 61.01 | 57.827 | 50.779 | 20.733 | 0 | 0 | 57.377 | 35.05 | [5 empty] | 0 | 20.251 | 21 | 3.7051 | 3.4467 | 2.8198 | 2.6087 | 0.83796 | 22.6165
04/17/09 | 5:51 | 0 | 18.671 | 0 | 3 | 1 | 50.94 | 50.826 | 30.656 | 30.345 | 32.247 | 23.67 | 9.904 | 1 | 0 | 61.031 | 57.804 | 50.802 | 20.757 | 0 | 0 | 57.332 | 35.074 | [5 empty] | 0 | 20.595 | 22 | 3.7124 | 3.4536 | 2.8201 | 2.6087 | 0.84488 | 22.7585
04/17/09 | 5:52 | 0 | 18.64 | 0 | 2 | 0 | 39.581 | 51.208 | 30.627 | 30.337 | 23.665 | 23.69 | 9.849 | 1 | 0 | 61.026 | 57.82 | 50.774 | 20.75 | 0 | 0 | 57.373 | 35.091 | [5 empty] | 0 | 9.244 | 0 | 3.7284 | 3.4688 | 2.8208 | 2.6087 | 0.8601 | 23.0691
04/17/09 | 5:53 | 0 | 18.671 | 1 | 3 | 0 | 33.897 | 42.499 | 30.631 | 30.391 | 21.576 | 23.815 | 9.904 | 0 | 0 | 61.031 | 57.847 | 50.826 | 20.779 | 0 | 0 | 57.354 | 35.12 | [5 empty] | 0 | 3.506 | 1 | 3.7124 | 3.4536 | 1.9761 | 1.7647 | 1.6889 | 45.4931
04/17/09 | 5:54 | 0 | 18.64 | 0 | 3 | 0 | 32.264 | 35.208 | 30.627 | 30.315 | 20.559 | 23.714 | 9.849 | 0 | 0 | 61.026 | 57.799 | 50.842 | 20.728 | 0 | 0 | 57.284 | 35.091 | [5 empty] | 0 | 1.949 | 2 | 3.7284 | 3.4688 | 1.9768 | 1.7647 | 1.7041 | 45.706
04/17/09 | 5:55 | 0 | 18.693 | 0 | 3 | 0 | 31.62 | 33.17 | 30.656 | 30.345 | 19.337 | 23.768 | 9.955 | 0 | 0 | 61.076 | 57.827 | 50.87 | 20.757 | 0 | 0 | 57.377 | 35.096 | [5 empty] | 0 | 1.275 | 3 | 3.6975 | 3.4395 | 1.9755 | 1.7647 | 1.6748 | 45.2941
04/17/09 | 5:56 | 0 | 18.693 | 0 | 3 | 0 | 31.284 | 32.294 | 30.705 | 30.416 | 19.065 | 23.79 | 10.028 | 1 | 0 | 61.031 | 57.827 | 50.779 | 20.733 | 0 | 0 | 57.354 | 35.074 | [5 empty] | 0 | 0.868 | 4 | 3.6762 | 3.4192 | 1.9747 | 1.7647 | 1.6545 | 45.0063
04/17/09 | 5:57 | 0 | 18.671 | 0 | 3 | 0 | 31.041 | 31.838 | 30.631 | 30.465 | 18.794 | 23.768 | 10.053 | 0 | 0 | 61.054 | 57.847 | 50.87 | 20.757 | 0 | 0 | 57.311 | 35.096 | [5 empty] | 0 | 0.576 | 5 | 3.669 | 3.4123 | 1.9744 | 1.7647 | 1.6476 | 44.907
04/17/09 | 5:58 | 0 | 18.671 | 0 | 3 | 0 | 30.97 | 31.499 | 30.73 | 30.536 | 18.203 | 23.815 | 9.929 | 0 | 0 | 61.031 | 57.847 | 50.87 | 20.757 | 0 | 0 | 57.332 | 35.12 | [5 empty] | 0 | 0.434 | 6 | 3.7051 | 3.4467 | 1.9758 | 1.7647 | 1.6819 | 45.3958
04/17/09 | 5:59 | 0 | 18.671 | 0 | 3 | 0 | 30.874 | 31.355 | 30.874 | 30.656 | 17.932 | 23.815 | 10.002 | 0 | 0 | 61.01 | 57.827 | 50.826 | 20.757 | 0 | 0 | 57.332 | 35.074 | [5 empty] | 0 | 0.218 | 7 | 3.6838 | 3.4264 | 1.975 | 1.7647 | 1.6617 | 45.1092
04/17/09 | 6:00 | 0 | 18.623 | 0 | 3 | 0 | 30.921 | 31.284 | 30.85 | 30.801 | 18.377 | 23.768 | 10.053 | 0 | 0 | 60.965 | 57.827 | 50.779 | 20.757 | 0 | 0 | 57.332 | 35.074 | [5 empty] | 0 | 0.12 | 8 | 3.669 | 3.4123 | 1.9744 | 1.7647 | 1.6476 | 44.907
04/17/09 | 6:01 | 0 | 18.593 | 0 | 3 | 0 | 30.94 | 31.205 | 30.747 | 30.747 | 19.307 | 23.785 | 10.022 | 0 | 0 | 60.937 | 57.82 | 50.751 | 20.728 | 0 | 0 | 57.304 | 35.022 | [5 empty] | 0 | 0.193 | 9 | 3.678 | 3.4209 | 1.9747 | 1.7647 | 1.6562 | 45.0301
04/17/09 | 6:02 | 1 | 18.623 | 0 | 4 | 0 | 42.217 | 31.33 | 30.73 | 30.705 | 31.573 | 23.744 | 10.226 | 0 | 0 | 60.987 | 57.758 | 50.779 | 20.757 | 0 | 0 | 57.332 | 35.026 | [5 empty] | 18.623 | 11.512 | 10 | 3.6186 | 3.3644 | 1.9723 | 1.7647 | 1.5997 | 44.2089
04/17/09 | 6:03 | 0 | 18.598 | 0 | 3 | 0 | 47.432 | 42.358 | 30.585 | 30.656 | 32.103 | 23.744 | 10.151 | 2 | 0 | 60.919 | 57.758 | 50.709 | 20.779 | 0 | 0 | 57.288 | 34.978 | [5 empty] | 0 | 16.776 | 11 | 3.6404 | 3.3852 | 1.9732 | 1.7647 | 1.6205 | 44.5139
04/17/09 | 6:04 | 0 | 18.618 | 1 | 3 | 0 | 48.107 | 47.602 | 30.521 | 30.521 | 32.495 | 23.653 | 9.96 | 1 | 0 | 60.887 | 57.704 | 50.653 | 20.716 | 0 | 0 | 57.211 | 34.919 | [5 empty] | 0 | 17.586 | 12 | 3.696 | 3.4381 | 1.9755 | 1.7647 | 1.6734 | 45.2745
04/17/09 | 6:05 | 1 | 18.635 | 0 | 3 | 0 | 48.709 | 48.342 | 30.6 | 30.526 | 32.854 | 23.707 | 10.163 | 2 | 0 | 60.914 | 57.731 | 50.704 | 20.77 | 0 | 0 | 57.238 | 34.993 | [5 empty] | 18.635 | 18.183 | 13 | 3.6369 | 3.3819 | 1.9731 | 1.7647 | 1.6172 | 44.4654
04/17/09 | 6:06 | 0 | 18.635 | 0 | 3 | 0 | 50.062 | 48.776 | 30.6 | 30.477 | 33.302 | 23.685 | 10.113 | 2 | 0 | 60.914 | 57.754 | 50.681 | 20.77 | 0 | 0 | 57.261 | 35.017 | [5 empty] | 0 | 19.585 | 14 | 3.6515 | 3.3957 | 1.9737 | 1.7647 | 1.631 | 44.6671
04/17/09 | 6:07 | 0 | 18.605 | 0 | 2 | 0 | 50.814 | 50.079 | 30.617 | 30.401 | 30.521 | 23.656 | 9.985 | 1 | 0 | 60.864 | 57.704 | 50.606 | 20.765 | 0 | 0 | 57.254 | 35.012 | [5 empty] | 0 | 20.413 | 15 | 3.6888 | 3.4312 | 1.9752 | 1.7647 | 1.6664 | 45.1762
04/17/09 | 6:08 | 0 | 18.605 | 0 | 3 | 0 | 38.397 | 50.973 | 30.666 | 30.376 | 24.281 | 23.781 | 10.113 | 1 | 0 | 60.891 | 57.731 | 50.658 | 20.794 | 0 | 0 | 57.261 | 35.041 | [5 empty] | 0 | 8.021 | 16 | 3.6515 | 3.3957 | 1.9737 | 1.7647 | 1.631 | 44.6671
04/17/09 | 6:09 | 0 | 18.63 | 0 | 3 | 0 | 33.507 | 40.911 | 30.69 | 30.425 | 21.174 | 23.678 | 10.158 | 0 | 0 | 60.91 | 57.681 | 50.697 | 20.765 | 0 | 0 | 57.211 | 35.012 | [5 empty] | 0 | 3.082 | 17 | 3.6384 | 3.3833 | 1.9731 | 1.7647 | 1.6186 | 44.4856
04/17/09 | 6:10 | 0 | 18.63 | 0 | 2 | 0 | 32.135 | 34.706 | 30.666 | 30.425 | 20.909 | 23.727 | 10.133 | 0 | 0 | 60.91 | 57.704 | 50.676 | 20.765 | 0 | 0 | 57.165 | 35.06 | [5 empty] | 0 | 1.71 | 18 | 3.6457 | 3.3902 | 1.9734 | 1.7647 | 1.6255 | 44.5866
04/17/09 | 6:11 | 0 | 18.63 | 0 | 3 | 0 | 31.58 | 32.967 | 30.592 | 30.425 | 19.938 | 23.776 | 10.158 | 0 | 0 | 60.91 | 57.681 | 50.697 | 20.765 | 0 | 0 | 57.211 | 35.06 | [5 empty] | 0 | 1.155 | 19 | 3.6384 | 3.3833 | 1.9731 | 1.7647 | 1.6186 | 44.4856
04/17/09 | 6:12 | 0 | 18.63 | 0 | 3 | 0 | 31.22 | 32.279 | 30.448 | 30.376 | 18.899 | 23.727 | 10.108 | 0 | 0 | 60.91 | 57.635 | 50.63 | 20.765 | 0 | 0 | 57.211 | 35.06 | [5 empty] | 0 | 0.844 | 20 | 3.653 | 3.3971 | 1.9737 | 1.7647 | 1.6324 | 44.6872
04/17/09 | 6:13 | 0 | 18.63 | 0 | 3 | 0 | 30.931 | 31.774 | 30.281 | 30.232 | 18.16 | 23.751 | 10.108 | 1 | 0 | 60.887 | 57.681 | 50.676 | 20.765 | 0 | 0 | 57.211 | 35.036 | [5 empty] | 0 | 0.699 | 21 | 3.653 | 3.3971 | 1.9737 | 1.7647 | 1.6324 | 44.6872
04/17/09 | 6:14 | 0 | 18.63 | 0 | 3 | 0 | 30.69 | 31.414 | 30.305 | 30.112 | 18.457 | 23.727 | 10.181 | 0 | 0 | 60.91 | 57.681 | 50.676 | 20.74 | 0 | 0 | 57.233 | 34.988 | [5 empty] | 0 | 0.578 | 22 | 3.6317 | 3.3769 | 1.9729 | 1.7647 | 1.6122 | 44.3923
04/17/09 | 6:15 | 0 | 18.62 | 0 | 4 | 0 | 30.438 | 31.112 | 30.438 | 30.148 | 17.383 | 23.668 | 10.146 | 0 | 0 | 60.855 | 57.626 | 50.644 | 20.73 | 0 | 0 | 57.179 | 34.955 | [5 empty] | 0 | 0.29 | 23 | 3.6419 | 3.3866 | 1.9733 | 1.7647 | 1.6219 | 44.5341
04/17/09 | 6:16 | 0 | 18.63 | 1 | 3 | 0 | 30.448 | 30.882 | 30.546 | 30.352 | 17.147 | 23.776 | 10.231 | 0 | 0 | 60.864 | 57.626 | 50.597 | 20.752 | 0 | 0 | 57.179 | 34.955 | [5 empty] | 0 | 0.096 | 24 | 3.6171 | 3.3631 | 1.9723 | 1.7647 | 1.5984 | 44.1884
04/17/09 | 6:17 | 0 | 18.656 | 0 | 3 | 0 | 30.57 | 30.859 | 30.546 | 30.472 | 27.412 | 23.727 | 10.108 | 0 | 0 | 60.841 | 57.658 | 50.63 | 20.765 | 0 | 0 | 57.165 | 35.012 | [5 empty] | 0 | 0.098 | 25 | 3.653 | 3.3971 | 1.9737 | 1.7647 | 1.6324 | 44.6872
04/17/09 | 6:18 | 0 | 18.656 | 0 | 3 | 0 | 44.552 | 31.46 | 30.497 | 30.448 | 30.666 | 23.678 | 10.158 | 0 | 0 | 60.841 | 57.635 | 50.63 | 20.74 | 0 | 0 | 57.142 | 35.036 | [5 empty] | 0 | 14.104 | 26 | 3.6384 | 3.3833 | 1.9731 | 1.7647 | 1.6186 | 44.4856
04/17/09 | 6:19 | 1 | 18.656 | 0 | 3 | 0 | 47.35 | 44.643 | 30.425 | 30.352 | 31.244 | 23.702 | 10.133 | 2 | 0 | 60.798 | 57.635 | 50.539 | 20.787 | 0 | 0 | 57.119 | 35.036 | [5 empty] | 18.656 | 16.998 | 27 | 3.6457 | 3.3902 | 1.9734 | 1.7647 | 1.6255 | 44.5866
04/17/09 | 6:20 | 0 | 18.656 | 0 | 3 | 0 | 47.787 | 47.511 | 30.352 | 30.281 | 31.823 | 23.678 | 10.231 | 1 | 0 | 60.798 | 57.615 | 50.539 | 20.765 | 0 | 0 | 57.076 | 34.988 | [5 empty] | 0 | 17.506 | 28 | 3.6171 | 3.3631 | 1.9723 | 1.7647 | 1.5984 | 44.1884
04/17/09 | 6:21 | 0 | 18.595 | 0 | 3 | 0 | 48.555 | 47.936 | 30.293 | 30.222 | 32.125 | 23.621 | 10.221 | 2 | 0 | 60.743 | 57.603 | 50.506 | 20.73 | 0 | 0 | 57.021 | 34.931 | [5 empty] | 0 | 18.333 | 29 | 3.62 | 3.3658 | 1.9724 | 1.7647 | 1.6011 | 44.2293
04/17/09 | 6:22 | 1 | 18.63 | 0 | 3 | 0 | 49.712 | 48.704 | 30.352 | 30.207 | 32.802 | 23.678 | 10.307 | 2 | 0 | 60.775 | 57.592 | 50.492 | 20.765 | 0 | 0 | 57.053 | 34.964 | [5 empty] | 18.63 | 19.505 | 30 | 3.595 | 3.342 | 1.9714 | 1.7647 | 1.5773 | 43.8753
04/17/09 | 6:23 | 0 | 18.595 | 0 | 3 | 0 | 50.254 | 49.841 | 30.342 | 30.148 | 33.428 | 23.621 | 10.294 | 1 | 0 | 60.766 | 57.56 | 50.506 | 20.73 | 0 | 0 | 57.067 | 35.002 | [5 empty] | 0 | 20.106 | 31 | 3.5988 | 3.3456 | 1.9715 | 1.7647 | 1.5809 | 43.9291
04/17/09 | 6:24 | 0 | 18.64 | 0 | 2 | 0 | 49.808 | 50.52 | 30.46 | 30.195 | 27.186 | 23.575 | 10.128 | 2 | 0 | 60.711 | 57.507 | 50.452 | 20.684 | 0 | 0 | 56.992 | 34.931 | [5 empty] | 0 | 19.613 | 32 | 3.6471 | 3.3916 | 1.9735 | 1.7647 | 1.6269 | 44.6067
04/17/09 | 6:25 | 0 | 18.545 | 0 | 3 | 1 | 37.138 | 50.476 | 30.342 | 30.124 | 22.562 | 23.599 | 10.251 | 1 | 0 | 60.711 | 57.507 | 50.452 | 20.708 | 0 | 0 | 56.969 | 34.907 | [5 empty] | 0 | 7.014 | 33 | 3.6113 | 3.3575 | 1.972 | 1.7647 | 1.5928 | 44.1064
04/17/09 | 6:26 | 0 | 18.578 | 1 | 3 | 0 | 33.082 | 39.518 | 30.374 | 30.134 | 21.029 | 23.631 | 10.284 | 0 | 0 | 60.741 | 57.514 | 50.483 | 20.74 | 0 | 0 | 56.976 | 34.914 | [5 empty] | 0 | 2.948 | 0 | 3.6017 | 3.3484 | 1.9717 | 1.7647 | 1.5837 | 43.9704
04/17/09 | 6:27 | 0 | 18.525 | 0 | 2 | 0 | 31.74 | 34.201 | 30.293 | 30.077 | 19.757 | 23.695 | 10.302 | 0 | 0 | 60.757 | 57.507 | 50.499 | 20.708 | 0 | 0 | 56.992 | 34.835 | [5 empty] | 0 | 1.663 | 1 | 3.5965 | 3.3434 | 2.0817 | 1.875 | 1.4684 | 40.8292
04/17/09 | 6:28 | 0 | 18.545 | 0 | 3 | 0 | 31.232 | 32.603 | 30.318 | 30.053 | 19.287 | 23.67 | 10.324 | 0 | 0 | 60.757 | 57.484 | 50.452 | 20.708 | 0 | 0 | 56.946 | 34.766 | [5 empty] | 0 | 1.179 | 2 | 3.5901 | 3.3373 | 2.0815 | 1.875 | 1.4623 | 40.7325
04/17/09 | 6:29 | 0 | 18.545 | 0 | 3 | 0 | 30.872 | 31.907 | 30.293 | 30.102 | 18.301 | 23.719 | 10.374 | 0 | 0 | 60.734 | 57.507 | 50.452 | 20.684 | 0 | 0 | 56.923 | 34.79 | [5 empty] | 0 | 0.77 | 3 | 3.5755 | 3.3235 | 2.0809 | 1.875 | 1.4485 | 40.5113
04/17/09 | 6:30 | 0 | 18.578 | 0 | 3 | 0 | 30.734 | 31.458 | 30.254 | 30.156 | 17.595 | 23.798 | 10.309 | 0 | 0 | 60.764 | 57.537 | 50.506 | 20.716 | 0 | 0 | 56.93 | 34.845 | [5 empty] | 0 | 0.578 | 4 | 3.5944 | 3.3415 | 2.0817 | 1.875 | 1.4665 | 40.7985
04/17/09 | 6:31 | 0 | 18.57 | 0 | 3 | 0 | 30.582 | 31.137 | 30.438 | 30.077 | 17.288 | 23.719 | 10.374 | 0 | 0 | 60.711 | 57.462 | 50.452 | 20.684 | 0 | 0 | 56.88 | 34.813 | [5 empty] | 0 | 0.505 | 5 | 3.5755 | 3.3235 | 2.0809 | 1.875 | 1.4485 | 40.5113
04/17/09 | 6:32 | 0 | 18.545 | 0 | 4 | 0 | 30.438 | 30.992 | 30.558 | 30.318 | 16.473 | 23.741 | 10.251 | 0 | 0 | 60.734 | 57.484 | 50.476 | 20.708 | 0 | 0 | 56.88 | 34.835 | [5 empty] | 0 | 0.12 | 6 | 3.6113 | 3.3575 | 2.0823 | 1.875 | 1.4825 | 41.0522
04/17/09 | 6:33 | 0 | 18.595 | 0 | 3 | 0 | 30.582 | 30.872 | 30.607 | 30.391 | 16.129 | 23.695 | 10.053 | 0 | 0 | 60.688 | 57.439 | 50.431 | 20.684 | 0 | 0 | 56.9 | 34.835 | [5 empty] | 0 | 0.191 | 7 | 3.669 | 3.4123 | 2.0847 | 1.875 | 1.5373 | 41.9009
04/17/09 | 6:34 | 0 | 18.57 | 0 | 3 | 0 | 30.631 | 30.921 | 30.558 | 30.413 | 26.367 | 23.741 | 10.103 | 0 | 0 | 60.668 | 57.416 | 50.408 | 20.733 | 0 | 0 | 56.923 | 34.883 | [5 empty] | 0 | 0.218 | 8 | 3.6544 | 3.3985 | 2.0841 | 1.875 | 1.5235 | 41.6891
04/17/09 | 6:35 | 0 | 18.57 | 0 | 3 | 0 | 43.953 | 31.306 | 30.413 | 30.342 | 30.293 | 23.695 | 10.178 | 1 | 0 | 60.668 | 57.439 | 50.385 | 20.708 | 0 | 0 | 56.857 | 34.859 | [5 empty] | 0 | 13.611 | 9 | 3.6326 | 3.3777 | 2.0832 | 1.875 | 1.5027 | 41.3683
04/17/09 | 6:36 | 1 | 18.595 | 0 | 4 | 0 | 46.991 | 44.14 | 30.318 | 30.246 | 30.801 | 23.646 | 10.226 | 1 | 0 | 60.645 | 57.416 | 50.338 | 20.708 | 0 | 0 | 56.857 | 34.859 | [5 empty] | 18.595 | 16.745 | 10 | 3.6186 | 3.3644 | 2.0826 | 1.875 | 1.4894 | 41.1609
04/17/09 | 6:37 | 0 | 18.57 | 0 | 3 | 0 | 47.565 | 47.152 | 30.269 | 30.148 | 31.595 | 23.599 | 10.201 | 2 | 0 | 60.622 | 57.416 | 50.338 | 20.708 | 0 | 0 | 56.834 | 34.859 | [5 empty] | 0 | 17.417 | 11 | 3.6259 | 3.3714 | 2.0829 | 1.875 | 1.4964 | 41.2691
04/17/09 | 6:38 | 0 | 18.57 | 1 | 3 | 0 | 48.321 | 47.747 | 30.293 | 30.124 | 31.691 | 23.621 | 10.226 | 2 | 0 | 60.599 | 57.395 | 50.293 | 20.708 | 0 | 0 | 56.811 | 34.835 | [5 empty] | 0 | 18.197 | 12 | 3.6186 | 3.3644 | 2.0826 | 1.875 | 1.4894 | 41.1609
04/17/09 | 6:39 | 0 | 18.595 | 0 | 2 | 0 | 49.558 | 48.412 | 30.318 | 30.077 | 32.436 | 23.621 | 10.103 | 1 | 0 | 60.577 | 57.373 | 50.293 | 20.733 | 0 | 0 | 56.811 | 34.859 | [5 empty] | 0 | 19.481 | 13 | 3.6544 | 3.3985 | 2.0841 | 1.875 | 1.5235 | 41.6891
04/17/09 | 6:40 | 1 | 18.595 | 0 | 3 | 0 | 50.338 | 49.628 | 30.318 | 30.077 | 33.074 | 23.575 | 10.078 | 2 | 0 | 60.577 | 57.395 | 50.338 | 20.708 | 0 | 0 | 56.834 | 34.835 | [5 empty] | 18.595 | 20.261 | 14 | 3.6617 | 3.4054 | 2.0844 | 1.875 | 1.5304 | 41.7952
04/17/09 | 6:41 | 0 | 18.57 | 0 | 3 | 0 | 46.396 | 50.499 | 30.342 | 30.102 | 25.598 | 23.646 | 10.103 | 1 | 0 | 60.577 | 57.373 | 50.293 | 20.708 | 0 | 0 | 56.745 | 34.835 | [5 empty] | 0 | 16.294 | 15 | 3.6544 | 3.3985 | 2.0841 | 1.875 | 1.5235 | 41.6891
04/17/09 | 6:42 | 0 | 18.537 | 0 | 2 | 0 | 35.51 | 48.657 | 30.381 | 30.141 | 21.23 | 23.663 | 10.291 | 1 | 0 | 60.57 | 57.343 | 50.284 | 20.676 | 0 | 0 | 56.693 | 34.804 | [5 empty] | 0 | 5.369 | 16 | 3.5997 | 3.3465 | 2.0819 | 1.875 | 1.4715 | 40.8775
04/17/09 | 6:43 | 0 | 18.537 | 0 | 3 | 0 | 32.596 | 37.459 | 30.359 | 30.141 | 19.156 | 23.663 | 10.095 | 0 | 0 | 60.593 | 57.343 | 50.331 | 20.652 | 0 | 0 | 56.693 | 34.828 | [5 empty] | 0 | 2.455 | 17 | 3.6567 | 3.4007 | 2.0842 | 1.875 | 1.5257 | 41.7231
04/17/09 | 6:44 | 0 | 18.595 | 0 | 3 | 0 | 31.666 | 33.637 | 30.32 | 30.104 | 18.228 | 23.695 | 10.176 | 0 | 0 | 60.609 | 57.334 | 50.345 | 20.637 | 0 | 0 | 56.683 | 34.84 | [5 empty] | 0 | 1.562 | 18 | 3.6331 | 3.3783 | 2.0832 | 1.875 | 1.5033 | 41.3769
04/17/09 | 6:45 | 0 | 18.64 | 0 | 2 | 0 | 31.208 | 32.485 | 30.364 | 30.173 | 18.125 | 23.812 | 10.297 | 0 | 0 | 60.65 | 57.421 | 50.387 | 20.728 | 0 | 0 | 56.77 | 34.883 | [5 empty] | 0 | 1.035 | 19 | 3.5979 | 3.3448 | 2.0818 | 1.875 | 1.4698 | 40.8512
04/17/09 | 6:46 | 0 | 18.615 | 0 | 3 | 0 | 30.894 | 31.882 | 30.293 | 30.124 | 17.235 | 23.837 | 10.022 | 0 | 0 | 60.672 | 57.398 | 50.387 | 20.752 | 0 | 0 | 56.747 | 34.835 | [5 empty] | 0 | 0.77 | 20 | 3.678 | 3.4209 | 2.085 | 1.875 | 1.5459 | 42.0314
04/17/09 | 6:47 | 0 | 18.615 | 0 | 4 | 0 | 30.703 | 31.401 | 30.22 | 30.05 | 16.323 | 23.812 | 10.022 | 0 | 0 | 60.672 | 57.398 | 50.41 | 20.752 | 0 | 0 | 56.793 | 34.883 | [5 empty] | 0 | 0.653 | 21 | 3.678 | 3.4209 | 2.085 | 1.875 | 1.5459 | 42.0314
04/17/09 | 6:48 | 0 | 18.583 | 0 | 3 | 0 | 30.526 | 31.127 | 30.332 | 30.018 | 15.548 | 23.805 | 10.138 | 0 | 0 | 60.62 | 57.368 | 50.34 | 20.777 | 0 | 0 | 56.816 | 34.835 | [5 empty] | 0 | 0.508 | 22 | 3.6442 | 3.3888 | 2.0837 | 1.875 | 1.5138 | 41.5399
04/17/09 | 6:49 | 0 | 18.595 | 1 | 3 | 0 | 30.389 | 30.967 | 30.46 | 30.269 | 15.433 | 23.908 | 10.098 | 0 | 0 | 60.627 | 57.375 | 50.387 | 20.752 | 0 | 0 | 56.77 | 34.859 | [5 empty] | 0 | 0.12 | 23 | 3.6559 | 3.3999 | 2.0841 | 1.875 | 1.5249 | 41.7104
04/17/09 | 6:50 | 0 | 18.608 | 0 | 3 | 0 | 30.477 | 30.742 | 30.502 | 30.308 | 15.475 | 23.852 | 10.065 | 0 | 0 | 60.574 | 57.325 | 50.31 | 20.72 | 0 | 0 | 56.695 | 34.804 | [5 empty] | 0 | 0.169 | 24 | 3.6655 | 3.409 | 2.0845 | 1.875 | 1.534 | 41.8502
04/17/09 | 6:51 | 0 | 18.583 | 0 | 3 | 0 | 36.332 | 30.815 | 30.381 | 30.357 | 29.273 | 23.83 | 9.867 | 1 | 0 | 60.551 | 57.325 | 50.289 | 20.72 | 0 | 0 | 56.652 | 34.828 | [5 empty] | 0 | 5.975 | 25 | 3.7231 | 3.4638 | 2.0869 | 1.875 | 1.5888 | 42.6742
04/17/09 | 6:52 | 0 | 18.64 | 0 | 3 | 0 | 46.167 | 37.186 | 30.364 | 30.318 | 30.389 | 23.884 | 10.123 | 1 | 0 | 60.581 | 57.332 | 50.296 | 20.752 | 0 | 0 | 56.658 | 34.811 | [5 empty] | 0 | 15.849 | 26 | 3.6486 | 3.393 | 2.0838 | 1.875 | 1.518 | 41.6039
04/17/09 | 6:53 | 1 | 18.615 | 0 | 4 | 0 | 47.017 | 46.281 | 30.413 | 30.269 | 30.918 | 23.788 | 10.123 | 1 | 0 | 60.561 | 57.354 | 50.249 | 20.728 | 0 | 0 | 56.704 | 34.859 | [5 empty] | 18.615 | 16.748 | 27 | 3.6486 | 3.393 | 2.0838 | 1.875 | 1.518 | 41.6039
04/17/09 | 6:54 | 0 | 18.615 | 0 | 3 | 0 | 47.406 | 47.222 | 30.34 | 30.22 | 31.497 | 23.739 | 10.123 | 2 | 0 | 60.538 | 57.309 | 50.226 | 20.752 | 0 | 0 | 56.704 | 34.859 | [5 empty] | 0 | 17.186 | 28 | 3.6486 | 3.393 | 2.0838 | 1.875 | 1.518 | 41.6039
04/17/09 | 6:55 | 0 | 18.666 | 0 | 3 | 0 | 47.819 | 47.635 | 30.34 | 30.173 | 31.907 | 23.763 | 10 | 2 | 0 | 60.538 | 57.309 | 50.226 | 20.752 | 0 | 0 | 56.704 | 34.859 | [5 empty] | 0 | 17.646 | 29 | 3.6844 | 3.427 | 2.0853 | 1.875 | 1.552 | 42.1235
04/17/09 | 6:56 | 0 | 18.583 | 0 | 3 | 0 | 47.903 | 48.086 | 30.237 | 30.092 | 32.115 | 23.756 | 10.04 | 1 | 0 | 60.485 | 57.279 | 50.172 | 20.72 | 0 | 0 | 56.718 | 34.78 | [5 empty] | 0 | 17.811 | 30 | 3.6728 | 3.4159 | 2.0848 | 1.875 | 1.5409 | 41.9557
04/17/09 | 6:57 | 1 | 18.595 | 0 | 4 | 1 | 47.887 | 48.3 | 30.293 | 30.148 | 32.51 | 23.884 | 10.022 | 2 | 0 | 60.515 | 57.286 | 50.202 | 20.752 | 0 | 0 | 56.681 | 34.79 | [5 empty] | 18.595 | 17.739 | 31 | 3.678 | 3.4209 | 2.085 | 1.875 | 1.5459 | 42.0314
04/17/09 | 6:58 | 0 | 18.64 | 0 | 3 | 0 | 47.864 | 48.3 | 30.34 | 30.075 | 33.003 | 23.861 | 10 | 1 | 0 | 60.538 | 57.286 | 50.181 | 20.706 | 0 | 0 | 56.613 | 34.811 | [5 empty] | 0 | 17.789 | 0 | 3.6844 | 3.427 | 2.0853 | 1.875 | 1.552 | 42.1235
04/17/09 | 6:59 | 0 | 18.64 | 1 | 3 | 0 | 47.91 | 48.324 | 30.558 | 30.148 | 33.45 | 23.884 | 9.95 | 2 | 0 | 60.538 | 57.263 | 50.181 | 20.752 | 0 | 0 | 56.658 | 34.766 | [5 empty] | 0 | 17.762 | 1 | 3.699 | 3.4408 | 1.6062 | 1.3953 | 2.0455 | 55.2991
04/17/09 | 7:00 | 0 | 18.666 | 0 | 3 | 0 | 47.91 | 48.368 | 30.798 | 30.389 | 33.991 | 23.861 | 10.022 | 2 | 0 | 60.561 | 57.263 | 50.202 | 20.728 | 0 | 0 | 56.613 | 34.766 | [5 empty] | 0 | 17.521 | 2 | 3.678 | 3.4209 | 1.6054 | 1.3953 | 2.0256 | 55.0725
04/17/09 | 7:01 | 1 | 18.615 | 0 | 4 | 0 | 48.186 | 48.391 | 31.063 | 30.604 | 34.249 | 23.933 | 10.048 | 2 | 0 | 60.561 | 57.263 | 50.158 | 20.752 | 0 | 0 | 56.569 | 34.79 | [5 empty] | 18.615 | 17.582 | 3 | 3.6704 | 3.4137 | 1.6051 | 1.3953 | 2.0184 | 54.99
04/17/09 | 7:02 | 0 | 18.608 | 0 | 3 | 0 | 48.431 | 48.636 | 31.32 | 30.886 | 35.038 | 23.95 | 10.188 | 1 | 0 | 60.574 | 57.233 | 50.151 | 20.72 | 0 | 0 | 56.517 | 34.758 | [5 empty] | 0 | 17.545 | 4 | 3.6297 | 3.375 | 1.6034 | 1.3953 | 1.9796 | 54.54
04/17/09 | 7:03 | 0 | 18.615 | 0 | 3 | 0 | 48.965 | 48.965 | 31.691 | 31.257 | 35.61 | 23.982 | 10.098 | 2 | 0 | 60.604 | 57.263 | 50.181 | 20.752 | 0 | 0 | 56.569 | 34.79 | [5 empty] | 0 | 17.708 | 5 | 3.6559 | 3.3999 | 1.6045 | 1.3953 | 2.0045 | 54.8304
04/17/09 | 7:04 | 0 | 18.608 | 0 | 3 | 0 | 49.302 | 49.416 | 32.115 | 31.585 | 36.249 | 23.984 | 9.98 | 1 | 0 | 60.536 | 57.284 | 50.179 | 20.75 | 0 | 0 | 56.588 | 34.785 | [5 empty] | 0 | 17.717 | 6 | 3.6902 | 3.4325 | 1.6059 | 1.3953 | 2.0372 | 55.205
04/17/09 | 7:05 | 1 | 18.605 | 0 | 3 | 0 | 49.873 | 49.78 | 32.735 | 32.088 | 36.988 | 24.018 | 9.987 | 2 | 0 | 60.572 | 57.254 | 50.193 | 20.669 | 0 | 0 | 56.558 | 34.754 | [5 empty] | 18.605 | 17.785 | 7 | 3.6882 | 3.4306 | 1.6058 | 1.3953 | 2.0352 | 55.1829
04/17/09 | 7:06 | 0 | 18.605 | 0 | 3 | 0 | 50.422 | 50.331 | 33.275 | 32.615 | 32.594 | 24.067 | 10.012 | 2 | 0 | 60.595 | 57.231 | 50.193 | 20.694 | 0 | 0 | 56.515 | 34.778 | [5 empty] | 0 | 17.807 | 8 | 3.6809 | 3.4237 | 1.6055 | 1.3953 | 2.0283 | 55.1041
04/17/09 | 7:07 | 0 | 18.638 | 0 | 3 | 0 | 39.581 | 50.637 | 33.775 | 33.235 | 26.242 | 24.17 | 10.095 | 0 | 0 | 60.625 | 57.284 | 50.247 | 20.774 | 0 | 0 | 56.588 | 34.833 | [5 empty] | 0 | 6.346 | 9 | 3.6567 | 3.4007 | 1.6045 | 1.3953 | 2.0054 | 54.84
04/17/09 | 7:08 | 0 | 18.605 | 0 | 3 | 0 | 35.813 | 40.559 | 34.05 | 33.603 | 23.969 | 24.259 | 10.161 | 1 | 0 | 60.595 | 57.231 | 50.263 | 20.718 | 0 | 0 | 56.558 | 34.778 | [5 empty] | 0 | 2.21 | 10 | 3.6375 | 3.3824 | 1.6037 | 1.3953 | 1.9871 | 54.6276
04/17/09 | 7:09 | 0 | 18.58 | 0 | 3 | 0 | 35.014 | 36.517 | 34.333 | 33.933 | 21.755 | 24.283 | 10.161 | 0 | 0 | 60.595 | 57.231 | 50.263 | 20.694 | 0 | 0 | 56.558 | 34.754 | [5 empty] | 0 | 1.081 | 11 | 3.6375 | 3.3824 | 1.6037 | 1.3953 | 1.9871 | 54.6276
04/17/09 | 7:10 | 0 | 18.605 | 1 | 3 | 0 | 34.849 | 35.624 | 34.495 | 34.144 | 20.212 | 24.308 | 10.236 | 0 | 0 | 60.618 | 57.231 | 50.263 | 20.694 | 0 | 0 | 56.558 | 34.708 | [5 empty] | 0 | 0.705 | 12 | 3.6157 | 3.3617 | 1.6029 | 1.3953 | 1.9663 | 54.3834
04/17/09 | 7:11 | 0 | 18.613 | 0 | 4 | 0 | 34.785 | 35.397 | 34.481 | 34.364 | 19.033 | 24.315 | 10.244 | 0 | 0 | 60.625 | 57.261 | 50.317 | 20.725 | 0 | 0 | 56.544 | 34.785 | [5 empty] | 0 | 0.421 | 13 | 3.6133 | 3.3595 | 1.6028 | 1.3953 | 1.9641 | 54.3571
04/17/09 | 7:12 | 0 | 18.63 | 0 | 3 | 0 | 34.754 | 35.249 | 34.215 | 34.237 | 17.891 | 24.332 | 10.038 | 0 | 0 | 60.549 | 57.231 | 50.286 | 20.718 | 0 | 0 | 56.537 | 34.708 | [5 empty] | 0 | 0.517 | 14 | 3.6733 | 3.4165 | 1.6052 | 1.3953 | 2.0211 | 55.0217
04/17/09 | 7:13 | 0 | 18.638 | 0 | 3 | 0 | 34.622 | 35.184 | 33.823 | 34.01 | 17.479 | 24.315 | 10.342 | 0 | 0 | 60.602 | 57.238 | 50.338 | 20.725 | 0 | 0 | 56.567 | 34.763 | [5 empty] | 0 | 0.612 | 15 | 3.5848 | 3.3323 | 1.6016 | 1.3953 | 1.937 | 54.0332
04/17/09 | 7:14 | 0 | 18.638 | 0 | 3 | 0 | 34.316 | 34.998 | 33.118 | 33.586 | 17.703 | 24.291 | 10.417 | 0 | 0 | 60.579 | 57.261 | 50.361 | 20.75 | 1 | 0 | 59.123 | 30.845 | [5 empty] | 0 | 0.73 | 16 | 3.563 | 3.3116 | 1.6007 | 1.3953 | 1.9162 | 53.7817
04/17/09 | 7:15 | 0 | 18.58 | 0 | 3 | 0 | 33.909 | 34.66 | 32.522 | 32.852 | 16.559 | 24.259 | 10.334 | 0 | 0 | 60.526 | 57.097 | 50.125 | 20.718 | 2 | 0 | 62.074 | 21.392 | [5 empty] | 0 | 1.057 | 17 | 3.5871 | 3.3345 | 1.6017 | 1.3953 | 1.9392 | 54.0598
04/17/09 | 7:16 | 0 | 18.605 | 0 | 3 | 0 | 33.297 | 34.261 | 32.208 | 32.306 | 29.126 | 24.259 | 10.136 | 0 | 0 | 60.483 | 56.985 | 49.232 | 20.694 | 0 | 0 | 62.477 | 20.237 | [5 empty] | 0 | 0.991 | 18 | 3.6448 | 3.3894 | 1.604 | 1.3953 | 1.994 | 54.7083
04/17/09 | 7:17 | 0 | 18.638 | 0 | 3 | 0 | 46.9 | 33.751 | 31.953 | 32 | 32.073 | 24.219 | 9.997 | 1 | 0 | 60.49 | 56.969 | 48.389 | 20.75 | 0 | 0 | 62.484 | 20.414 | [5 empty] | 0 | 14.9 | 19 | 3.6853 | 3.4278 | 1.6057 | 1.3953 | 2.0325 | 55.1514
04/17/09 | 7:18 | 0 | 18.58 | 0 | 2 | 0 | 40.325 | 45.149 | 31.654 | 31.703 | 20.212 | 24.212 | 10.186 | 1 | 0 | 60.437 | 56.896 | 47.556 | 20.694 | 0 | 0 | 62.32 | 20.912 | [5 empty] | 0 | 8.622 | 20 | 3.6302 | 3.3755 | 1.6035 | 1.3953 | 1.9802 | 54.5465
04/17/09 | 7:19 | 0 | 18.605 | 0 | 3 | 0 | 34.474 | 43.169 | 31.487 | 31.463 | 17.695 | 24.212 | 10.136 | 0 | 0 | 60.415 | 56.896 | 47.052 | 20.718 | 0 | 0 | 62.185 | 21.441 | [5 empty] | 0 | 3.011 | 21 | 3.6448 | 3.3894 | 1.604 | 1.3953 | 1.994 | 54.7083
04/17/09 | 7:20 | 0 | 18.58 | 0 | 2 | 0 | 32.852 | 35.813 | 31.269 | 31.244 | 16.509 | 24.163 | 10.334 | 0 | 0 | 60.326 | 56.807 | 46.685 | 20.669 | 0 | 0 | 62.007 | 21.875 | [5 empty] | 0 | 1.608 | 22 | 3.5871 | 3.3345 | 1.6017 | 1.3953 | 1.9392 | 54.0598
04/17/09 | 7:21 | 0 | 18.58 | 0 | 2 | 0 | 32.233 | 33.627 | 31.244 | 31.1 | 15.767 | 24.067 | 10.211 | 0 | 0 | 60.371 | 56.827 | 46.433 | 20.718 | 0 | 0 | 61.939 | 22.285 | [5 empty] | 0 | 1.133 | 23 | 3.623 | 3.3686 | 1.6032 | 1.3953 | 1.9732 | 54.4651
04/17/09 | 7:22 | 0 | 18.58 | 1 | 2 | 0 | 31.897 | 32.852 | 31.198 | 30.98 | 15.47 | 24.018 | 10.11 | 0 | 0 | 60.326 | 56.807 | 46.181 | 20.718 | 0 | 0 | 61.827 | 22.67 | [5 empty] | 0 | 0.917 | 24 | 3.6524 | 3.3966 | 1.6044 | 1.3953 | 2.0012 | 54.7919
04/17/09 | 7:23 | 0 | 18.58 | 0 | 3 | 0 | 31.607 | 32.451 | 30.933 | 30.933 | 15.448 | 23.898 | 10.038 | 0 | 0 | 60.326 | 56.784 | 46.043 | 20.718 | 0 | 0 | 61.715 | 23.03 | [5 empty] | 0 | 0.674 | 25 | 3.6733 | 3.4165 | 1.6052 | 1.3953 | 2.0211 | 55.0217
04/17/09 | 7:24 | 0 | 18.558 | 0 | 2 | 0 | 31.414 | 32.137 | 30.715 | 30.739 | 14.779 | 23.898 | 9.889 | 0 | 0 | 60.282 | 56.763 | 45.908 | 20.694 | 0 | 0 | 61.583 | 23.344 | [5 empty] | 0 | 0.675 | 26 | 3.7167 | 3.4577 | 1.607 | 1.3953 | 2.0624 | 55.4891
04/17/09 | 7:25 | 0 | 18.58 | 0 | 2 | 0 | 31.267 | 31.892 | 30.568 | 30.592 | 14.628 | 23.967 | 10.156 | 0 | 0 | 60.323 | 56.782 | 45.88 | 20.738 | 0 | 0 | 61.512 | 23.749 | [5 empty] | 0 | 0.675 | 27 | 3.639 | 3.3838 | 1.6038 | 1.3953 | 1.9885 | 54.6437
04/17/09 | 7:26 | 0 | 18.635 | 0 | 2 | 0 | 31.08 | 31.683 | 30.526 | 30.43 | 14.709 | 23.95 | 10.188 | 0 | 0 | 60.33 | 56.788 | 45.773 | 20.794 | 0 | 0 | 61.407 | 24.094 | [5 empty] | 0 | 0.65 | 28 | 3.6297 | 3.375 | 1.6034 | 1.3953 | 1.9796 | 54.54
04/17/09 | 7:27 | 0 | 18.613 | 0 | 2 | 0 | 30.84 | 31.514 | 30.384 | 30.335 | 18.857 | 23.999 | 10.239 | 0 | 0 | 60.31 | 56.766 | 45.749 | 20.77 | 0 | 0 | 61.295 | 24.384 | [5 empty] | 0 | 0.505 | 29 | 3.6148 | 3.3608 | 1.6028 | 1.3953 | 1.9655 | 54.3735
04/17/09 | 7:28 | 0 | 18.603 | 0 | 2 | 0 | 43.8 | 31.217 | 30.278 | 30.183 | 29.724 | 23.918 | 10.379 | 1 | 0 | 60.257 | 56.736 | 45.628 | 20.787 | 0 | 0 | 61.177 | 24.592 | [5 empty] | 0 | 13.617 | 30 | 3.574 | 3.3221 | 1.6012 | 1.3953 | 1.9267 | 53.9095
04/17/09 | 7:29 | 0 | 18.58 | 0 | 3 | 0 | 41.379 | 34.634 | 30.109 | 30.063 | 19.465 | 23.918 | 10.503 | 0 | 0 | 60.234 | 56.713 | 45.537 | 20.738 | 0 | 0 | 61.108 | 24.882 | [5 empty] | 0 | 11.316 | 31 | 3.5379 | 3.2878 | 1.5997 | 1.3953 | 1.8924 | 53.4895
04/17/09 | 7:30 | 0 | 18.603 | 0 | 2 | 0 | 33.577 | 45.054 | 30.038 | 29.965 | 16.727 | 23.893 | 10.304 | 1 | 0 | 60.234 | 56.693 | 45.56 | 20.762 | 0 | 0 | 60.974 | 25.171 | [5 empty] | 0 | 3.612 | 32 | 3.5959 | 3.3429 | 1.6021 | 1.3953 | 1.9475 | 54.1594
04/17/09 | 7:31 | 0 | 18.625 | 0 | 2 | 0 | 31.507 | 36.184 | 29.965 | 29.844 | 15.566 | 23.942 | 10.256 | 0 | 0 | 60.211 | 56.693 | 45.49 | 20.762 | 0 | 0 | 60.885 | 25.46 | [5 empty] | 0 | 1.663 | 33 | 3.6099 | 3.3561 | 1.6026 | 1.3953 | 1.9608 | 54.3177
04/17/09 | 7:32 | 0 | 18.635 | 0 | 2 | 0 | 30.84 | 32.668 | 29.901 | 29.781 | 15.252 | 23.879 | 10.337 | 0 | 0 | 60.218 | 56.722 | 45.52 | 20.819 | 0 | 0 | 60.869 | 25.757 | [5 empty] | 0 | 1.059 | 34 | 3.5863 | 3.3337 | 1.6017 | 1.3953 | 1.9384 | 54.0498
04/17/09 | 7:33 | 0 | 18.603 | 0 | 2 | 0 | 30.448 | 31.507 | 29.844 | 29.653 | 14.357 | 23.871 | 10.279 | 0 | 0 | 60.189 | 56.693 | 45.467 | 20.787 | 0 | 0 | 60.75 | 25.919 | [5 empty] | 0 | 0.795 | 35 | 3.6032 | 3.3498 | 1.6024 | 1.3953 | 1.9544 | 54.242
04/17/09 | 7:34 | 0 | 18.603 | 1 | 2 | 0 | 30.207 | 31.002 | 29.773 | 29.58 | 14.183 | 23.918 | 10.405 | 0 | 0 | 60.189 | 56.67 | 45.422 | 20.762 | 0 | 0 | 60.704 | 26.11 | [5 empty] | 0 | 0.627 | 36 | 3.5665 | 3.3149 | 1.6009 | 1.3953 | 1.9195 | 53.8221
04/17/09 | 7:35 | 0 | 18.625 | 0 | 3 | 0 | 30.038 | 30.688 | 29.629 | 29.555 | 13.861 | 24.016 | 10.553 | 0 | 0 | 60.166 | 56.647 | 45.399 | 20.787 | 0 | 0 | 60.615 | 26.255 | [5 empty] | 0 | 0.483 | 37 | 3.5234 | 3.2739 | 1.5991 | 1.3953 | 1.8786 | 53.3178
04/17/09 | 7:36 | 0 | 18.58 | 0 | 2 | 0 | 29.893 | 30.448 | 29.459 | 29.484 | 13.811 | 24.038 | 10.354 | 0 | 0 | 60.166 | 56.67 | 45.306 | 20.787 | 0 | 0 | 60.526 | 26.399 | [5 empty] | 0 | 0.409 | 38 | 3.5813 | 3.329 | 1.6015 | 1.3953 | 1.9337 | 53.9931
04/17/09 | 7:37 | 0 | 18.603 | 0 | 2 | 0 | 29.749 | 30.278 | 29.364 | 29.339 | 13.293 | 24.038 | 10.131 | 0 | 0 | 60.145 | 56.647 | 45.376 | 20.762 | 0 | 0 | 60.435 | 26.568 | [5 empty] | 0 | 0.41 | 39 | 3.6463 | 3.3907 | 1.6041 | 1.3953 | 1.9954 | 54.7244
04/17/09 | 7:38 | 0 | 18.58 | 0 | 3 | 0 | 29.604 | 30.109 | 29.29 | 29.195 | 13.072 | 23.991 | 10.206 | 0 | 0 | 60.122 | 56.601 | 45.329 | 20.762 | 0 | 0 | 60.392 | 26.784 | [5 empty] | 0 | 0.409 | 40 | 3.6244 | 3.37 | 1.6032 | 1.3953 | 1.9746 | 54.4814
04/17/09 | 7:39 | 1 | 18.625 | 0 | 2 | 0 | 40.085 | 29.94 | 29.195 | 29.074 | 27.532 | 23.942 | 10.131 | 0 | 0 | 60.122 | 56.601 | 45.285 | 20.762 | 0 | 0 | 60.323 | 26.978 | [5 empty] | 18.625 | 11.011 | 41 | 3.6463 | 3.3907 | 1.6041 | 1.3953 | 1.9954 | 54.7244
04/17/09 | 7:40 | 0 | 18.625 | 0 | 3 | 1 | 48.517 | 34.634 | 29.121 | 29.001 | 28.28 | 23.893 | 10.131 | 1 | 0 | 60.1 | 56.579 | 45.261 | 20.762 | 0 | 0 | 60.234 | 27.147 | [5 empty] | 0 | 19.516 | 42 | 3.6463 | 3.3907 | 1.6041 | 1.3953 | 1.9954 | 54.7244
04/17/09 | 7:41 | 0 | 18.603 | 0 | 2 | 0 | 49.871 | 47.301 | 29.001 | 28.93 | 29.146 | 23.847 | 10.354 | 2 | 0 | 60.077 | 56.558 | 45.215 | 20.738 | 0 | 0 | 60.166 | 27.316 | [5 empty] | 0 | 20.941 | 0 | 3.5813 | 3.329 | 1.6015 | 1.3953 | 1.9337 | 53.9931
04/17/09 | 7:42 | 1 | 18.603 | 0 | 3 | 0 | 50.536 | 49.572 | 28.976 | 28.834 | 29.94 | 23.798 | 10.256 | 2 | 0 | 60.077 | 56.558 | 45.191 | 20.762 | 0 | 0 | 60.122 | 27.483 | [5 empty] | 18.603 | 21.702 | 1 | 3.6099 | 3.3561 | 2.816 | 2.6087 | 0.74744 | 20.7057
04/17/09 | 7:43 | 0 | 18.625 | 0 | 2 | 0 | 42.86 | 50.329 | 28.976 | 28.761 | 20.257 | 23.798 | 10.206 | 1 | 0 | 60.077 | 56.579 | 45.191 | 20.738 | 0 | 0 | 60.1 | 27.652 | [5 empty] | 0 | 14.099 | 2 | 3.6244 | 3.37 | 2.8166 | 2.6087 | 0.76128 | 21.0043
04/17/09 | 7:44 | 0 | 18.573 | 0 | 2 | 0 | 33.759 | 48.557 | 29.02 | 28.682 | 17.439 | 23.793 | 10.151 | 0 | 0 | 60.068 | 56.549 | 45.184 | 20.733 | 0 | 0 | 60.024 | 27.743 | [5 empty] | 0 | 5.077 | 3 | 3.6404 | 3.3852 | 2.8172 | 2.6087 | 0.77651 | 21.3301
04/17/09 | 7:45 | 0 | 18.56 | 1 | 2 | 0 | 31.102 | 37.387 | 29.079 | 28.67 | 16.511 | 23.732 | 10.337 | 0 | 0 | 60.079 | 56.537 | 45.196 | 20.72 | 0 | 0 | 59.944 | 27.875 | [5 empty] | 0 | 2.432 | 4 | 3.5863 | 3.3337 | 2.815 | 2.6087 | 0.72502 | 20.2166
04/17/09 | 7:46 | 0 | 18.583 | 0 | 3 | 0 | 30.188 | 32.783 | 29.055 | 28.719 | 16.24 | 23.707 | 10.312 | 1 | 0 | 60.079 | 56.515 | 45.196 | 20.72 | 0 | 0 | 59.944 | 27.971 | [5 empty] | 0 | 1.469 | 5 | 3.5935 | 3.3406 | 2.8153 | 2.6087 | 0.73194 | 20.3683
04/17/09 | 7:47 | 0 | 18.55 | 0 | 2 | 0 | 29.771 | 31.168 | 28.927 | 28.687 | 15.639 | 23.7 | 10.279 | 0 | 0 | 60.049 | 56.485 | 45.119 | 20.689 | 0 | 0 | 59.869 | 28.084 | [5 empty] | 0 | 1.084 | 6 | 3.6032 | 3.3498 | 2.8157 | 2.6087 | 0.74108 | 20.5675
04/17/09 | 7:48 | 0 | 18.608 | 0 | 2 | 0 | 29.513 | 30.502 | 28.765 | 28.621 | 15.327 | 23.732 | 10.337 | 0 | 0 | 60.102 | 56.537 | 45.149 | 20.696 | 0 | 0 | 59.899 | 28.211 | [5 empty] | 0 | 0.892 | 7 | 3.5863 | 3.3337 | 2.815 | 2.6087 | 0.72502 | 20.2166
04/17/09 | 7:49 | 0 | 18.583 | 0 | 3 | 0 | 29.249 | 30.068 | 28.599 | 28.476 | 14.709 | 23.756 | 10.485 | 0 | 0 | 60.102 | 56.515 | 45.149 | 20.72 | 0 | 0 | 59.855 | 28.331 | [5 empty] | 0 | 0.773 | 8 | 3.5432 | 3.2928 | 2.8133 | 2.6087 | 0.68406 | 19.3063
04/17/09 | 7:50 | 0 | 18.583 | 0 | 3 | 0 | 28.984 | 29.729 | 28.454 | 28.331 | 14.362 | 23.781 | 10.412 | 0 | 0 | 60.056 | 56.492 | 45.149 | 20.745 | 0 | 0 | 59.787 | 28.454 | [5 empty] | 0 | 0.653 | 9 | 3.5644 | 3.313 | 2.8141 | 2.6087 | 0.70426 | 19.7581
04/17/09 | 7:51 | 0 | 18.633 | 0 | 3 | 0 | 28.815 | 29.44 | 28.381 | 28.236 | 13.869 | 23.781 | 10.337 | 0 | 0 | 60.148 | 56.56 | 45.196 | 20.816 | 0 | 0 | 59.855 | 28.621 | [5 empty] | 0 | 0.579 | 10 | 3.5863 | 3.3337 | 2.815 | 2.6087 | 0.72502 | 20.2166
04/17/09 | 7:52 | 0 | 18.625 | 0 | 3 | 0 | 28.613 | 29.143 | 28.398 | 28.157 | 13.514 | 23.844 | 10.402 | 0 | 0 | 60.095 | 56.551 | 45.189 | 20.76 | 0 | 0 | 59.757 | 28.638 | [5 empty] | 0 | 0.456 | 11 | 3.5673 | 3.3157 | 2.8143 | 2.6087 | 0.70703 | 19.8196
04/17/09 | 7:53 | 0 | 18.658 | 0 | 3 | 0 | 41.03 | 28.903 | 28.567 | 28.204 | 27.53 | 23.82 | 10.427 | 0 | 0 | 60.049 | 56.508 | 45.096 | 20.76 | 0 | 0 | 59.737 | 28.783 | [5 empty] | 0 | 12.826 | 12 | 3.5601 | 3.3088 | 2.814 | 2.6087 | 0.70011 | 19.6657
04/17/09 | 7:54 | 0 | 18.633 | 0 | 3 | 0 | 46.87 | 39.526 | 28.719 | 28.405 | 28.645 | 23.827 | 10.684 | 2 | 0 | 60.056 | 56.537 | 45.149 | 20.816 | 0 | 0 | 59.721 | 28.935 | [5 empty] | 0 | 18.465 | 13 | 3.4852 | 3.2377 | 2.8109 | 2.6087 | 0.62897 | 18.0469
04/17/09 | 7:55 | 0 | 18.6 | 0 | 3 | 0 | 47.733 | 46.748 | 28.687 | 28.469 | 29.288 | 23.795 | 10.503 | 2 | 0 | 60.027 | 56.462 | 45.096 | 20.738 | 0 | 0 | 59.691 | 28.976 | [5 empty] | 0 | 19.264 | 14 | 3.5379 | 3.2878 | 2.8131 | 2.6087 | 0.67907 | 19.1941
04/17/09 | 7:56 | 1 | 18.658 | 1 | 3 | 0 | 48.086 | 47.924 | 28.79 | 28.55 | 30.018 | 23.901 | 10.535 | 1 | 0 | 60.079 | 56.515 | 45.082 | 20.841 | 0 | 0 | 59.698 | 29.199 | [5 empty] | 18.658 | 19.536 | 15 | 3.5286 | 3.2789 | 2.8127 | 2.6087 | 0.67022 | 18.9938
04/17/09 | 7:57 | 0 | 18.625 | 0 | 2 | 0 | 48.765 | 48.146 | 28.807 | 28.518 | 30.276 | 23.964 | 10.427 | 2 | 0 | 60.027 | 56.485 | 45.096 | 20.809 | 0 | 0 | 59.646 | 29.241 | [5 empty] | 0 | 20.247 | 16 | 3.5601 | 3.3088 | 2.814 | 2.6087 | 0.70011 | 19.6657
04/17/09 | 7:58 | 0 | 18.658 | 0 | 3 | 0 | 49.185 | 48.909 | 28.839 | 28.621 | 30.982 | 24.092 | 10.583 | 2 | 0 | 60.056 | 56.492 | 45.149 | 20.816 | 0 | 0 | 59.675 | 29.369 | [5 empty] | 0 | 20.564 | 17 | 3.5146 | 3.2656 | 2.8121 | 2.6087 | 0.65693 | 18.6913
04/17/09 | 7:59 | 1 | 18.625 | 0 | 3 | 0 | 49.407 | 49.386 | 28.783 | 28.567 | 31.384 | 24.109 | 10.55 | 1 | 0 | 60.049 | 56.439 | 45.096 | 20.76 | 0 | 0 | 59.557 | 29.457 | [5 empty] | 18.625 | 20.84 | 18 | 3.5242 | 3.2748 | 2.8125 | 2.6087 | 0.66606 | 18.8995
04/17/09 | 8:00 | 0 | 18.625 | 0 | 2 | 0 | 49.477 | 49.682 | 28.783 | 28.542 | 31.745 | 24.183 | 10.55 | 2 | 0 | 60.049 | 56.462 | 45.096 | 20.76 | 0 | 0 | 59.511 | 29.528 | [5 empty] | 0 | 20.935 | 19 | 3.5242 | 3.2748 | 2.8125 | 2.6087 | 0.66606 | 18.8995
04/17/09 | 8:01 | 0 | 18.658 | 0 | 3 | 0 | 49.782 | 49.796 | 28.758 | 28.518 | 31.987 | 24.254 | 10.402 | 2 | 0 | 60.049 | 56.462 | 45.119 | 20.784 | 0 | 0 | 59.468 | 29.626 | [5 empty] | 0 | 21.264 | 20 | 3.5673 | 3.3157 | 2.8143 | 2.6087 | 0.70703 | 19.8196
04/17/09 | 8:02 | 0 | 18.651 | 0 | 3 | 0 | 49.796 | 50.027 | 28.878 | 28.493 | 32.704 | 24.303 | 10.427 | 2 | 0 | 60.095 | 56.462 | 45.119 | 20.784 | 0 | 0 | 59.534 | 29.673 | [5 empty] | 0 | 21.303 | 21 | 3.5601 | 3.3088 | 2.814 | 2.6087 | 0.70011 | 19.6657
04/17/09 | 8:03 | 1 | 18.625 | 0 | 3 | 1 | 49.796 | 50.165 | 28.976 | 28.567 | 32.869 | 24.398 | 10.525 | 1 | 0 | 60.138 | 56.485 | 45.142 | 20.784 | 0 | 0 | 59.488 | 29.771 | [5 empty] | 18.625 | 21.229 | 22 | 3.5315 | 3.2817 | 2.8128 | 2.6087 | 0.67298 | 19.0565
04/17/09 | 8:04 | 0 | 18.673 | 0 | 2 | 0 | 49.82 | 50.233 | 29.217 | 28.687 | 33.412 | 24.494 | 10.55 | 2 | 0 | 60.143 | 56.49 | 45.168 | 20.809 | 0 | 0 | 59.493 | 29.891 | [5 empty] | 0 | 21.133 | 0 | 3.5242 | 3.2748 | 2.8125 | 2.6087 | 0.66606 | 18.8995
04/17/09 | 8:05 | 0 | 18.628 | 0 | 3 | 0 | 50.009 | 50.216 | 29.437 | 28.883 | 33.955 | 24.546 | 10.528 | 2 | 0 | 60.168 | 56.492 | 45.217 | 20.811 | 0 | 0 | 59.518 | 29.967 | [5 empty] | 0 | 21.126 | 1 | 3.5306 | 3.2808 | 1.8257 | 1.6216 | 1.6592 | 46.995
04/17/09 | 8:06 | 0 | 18.678 | 1 | 3 | 0 | 50.536 | 50.331 | 29.678 | 29.148 | 34.378 | 24.666 | 10.701 | 1 | 0 | 60.191 | 56.515 | 45.217 | 20.836 | 0 | 0 | 59.495 | 30.038 | [5 empty] | 0 | 21.388 | 2 | 3.4803 | 3.233 | 1.8236 | 1.6216 | 1.6113 | 46.2993
04/17/09 | 8:07 | 0 | 18.678 | 0 | 2 | 0 | 47.784 | 50.835 | 29.967 | 29.388 | 27.486 | 24.739 | 10.578 | 2 | 0 | 60.214 | 56.515 | 45.261 | 20.836 | 0 | 0 | 59.429 | 30.063 | [5 empty] | 0 | 18.396 | 3 | 3.5161 | 3.267 | 1.8251 | 1.6216 | 1.6454 | 46.796
04/17/09 | 8:08 | 0 | 18.678 | 0 | 3 | 0 | 35.787 | 49.575 | 30.281 | 29.653 | 22.908 | 24.81 | 10.553 | 0 | 0 | 60.214 | 56.515 | 45.261 | 20.789 | 0 | 0 | 59.472 | 30.136 | [5 empty] | 0 | 6.134 | 4 | 3.5234 | 3.2739 | 1.8254 | 1.6216 | 1.6523 | 46.8957
04/17/09 | 8:09 | 0 | 18.678 | 0 | 3 | 0 | 32.567 | 37.856 | 30.666 | 30.038 | 20.595 | 24.859 | 10.628 | 1 | 0 | 60.214 | 56.515 | 45.308 | 20.811 | 0 | 0 | 59.429 | 30.256 | [5 empty] | 0 | 2.529 | 5 | 3.5015 | 3.2532 | 1.8245 | 1.6216 | 1.6315 | 46.5953
04/17/09 | 8:10 | 0 | 18.711 | 0 | 2 | 0 | 31.781 | 33.632 | 30.913 | 30.384 | 19.352 | 24.867 | 10.488 | 0 | 0 | 60.266 | 56.544 | 45.338 | 20.843 | 0 | 0 | 59.436 | 30.384 | [5 empty] | 0 | 1.397 | 6 | 3.5423 | 3.2919 | 1.8262 | 1.6216 | 1.6703 | 47.1531
04/17/09 | 8:11 | 0 | 18.653 | 0 | 3 | 0 | 31.509 | 32.448 | 31.051 | 30.641 | 18.432 | 24.788 | 10.553 | 0 | 0 | 60.214 | 56.515 | 45.308 | 20.811 | 0 | 0 | 59.383 | 30.425 | [5 empty] | 0 | 0.868 | 7 | 3.5234 | 3.2739 | 1.8254 | 1.6216 | 1.6523 | 46.8957
04/17/09 | 8:12 | 0 | 18.653 | 0 | 3 | 0 | 31.436 | 32.039 | 31.171 | 30.835 | 17.371 | 24.739 | 10.505 | 0 | 0 | 60.237 | 56.515 | 45.355 | 20.836 | 0 | 0 | 59.34 | 30.472 | [5 empty] | 0 | 0.601 | 8 | 3.5373 | 3.2872 | 1.826 | 1.6216 | 1.6656 | 47.086
04/17/09 | 8:13 | 0 | 18.653 | 0 | 3 | 0 | 31.485 | 31.845 | 31.1 | 30.931 | 17.099 | 24.739 | 10.553 | 0 | 0 | 60.214 | 56.515 | 45.378 | 20.86 | 0 | 0 | 59.294 | 30.546 | [5 empty] | 0 | 0.554 | 9 | 3.5234 | 3.2739 | 1.8254 | 1.6216 | 1.6523 | 46.8957
04/17/09 | 8:14 | 0 | 18.653 | 0 | 3 | 0 | 31.485 | 31.845 | 31.002 | 30.882 | 17.321 | 24.715 | 10.651 | 0 | 0 | 60.191 | 56.469 | 45.355 | 20.836 | 0 | 0 | 59.248 | 30.617 | [5 empty] | 0 | 0.603 | 10 | 3.4948 | 3.2468 | 1.8242 | 1.6216 | 1.6252 | 46.5025
04/17/09 | 8:15 | 0 | 18.653 | 0 | 3 | 0 | 31.34 | 31.799 | 30.857 | 30.786 | 17.125 | 24.666 | 10.651 | 0 | 0 | 60.168 | 56.446 | 45.355 | 20.836 | 0 | 0 | 59.182 | 30.666 | [5 empty] | 0 | 0.554 | 11 | 3.4948 | 3.2468 | 1.8242 | 1.6216 | 1.6252 | 46.5025
04/17/09 | 8:16 | 0 | 18.653 | 0 | 3 | 0 | 31.244 | 31.629 | 30.955 | 30.786 | 16.209 | 24.715 | 10.651 | 0 | 0 | 60.122 | 56.469 | 45.355 | 20.811 | 0 | 0 | 59.294 | 30.737 | [5 empty] | 0 | 0.458 | 12 | 3.4948 | 3.2468 | 1.8242 | 1.6216 | 1.6252 | 46.5025
04/17/09 | 8:17 | 1 | 18.653 | 0 | 3 | 0 | 34.237 | 31.46 | 31.026 | 30.857 | 30.087 | 24.666 | 10.603 | 0 | 0 | 60.122 | 56.446 | 45.331 | 20.836 | 0 | 0 | 59.271 | 30.786 | [5 empty] | 18.653 | 3.38 | 13 | 3.5088 | 3.2601 | 1.8248 | 1.6216 | 1.6385 | 46.6959
04/17/09 | 8:18 | 0 | 18.653 | 1 | 3 | 0 | 46.891 | 34.33 | 31.075 | 30.955 | 31.124 | 24.57 | 10.603 | 1 | 0 | 60.102 | 56.423 | 45.285 | 20.836 | 0 | 0 | 59.248 | 30.882 | [5 empty] | 0 | 15.936 | 14 | 3.5088 | 3.2601 | 1.8248 | 1.6216 | 1.6385 | 46.6959
04/17/09 | 8:19 | 0 | 18.653 | 0 | 3 | 0 | 48.748 | 46.477 | 31.1 | 31.002 | 32.135 | 24.521 | 10.777 | 1 | 0 | 60.079 | 56.423 | 45.285 | 20.836 | 0 | 0 | 59.248 | 30.906 | [5 empty] | 0 | 17.746 | 15 | 3.4581 | 3.2119 | 1.8228 | 1.6216 | 1.5903 | 45.9873
04/17/09 | 8:20 | 0 | 18.678 | 0 | 3 | 0 | 49.803 | 48.678 | 31.171 | 31.002 | 32.497 | 24.474 | 10.676 | 2 | 0 | 60.011 | 56.38 | 45.285 | 20.836 | 0 | 0 | 59.182 | 30.906 | [5 empty] | 0 | 18.801 | 16 | 3.4875 | 3.2399 | 1.8239 | 1.6216 | 1.6183 | 46.4011
04/17/09 | 8:21 | 0 | 18.678 | 0 | 3 | 0 | 44.319 | 49.689 | 31.146 | 30.98 | 23.077 | 24.401 | 10.676 | 1 | 0 | 59.944 | 56.357 | 45.261 | 20.836 | 0 | 0 | 59.114 | 30.931 | [5 empty] | 0 | 13.339 | 17 | 3.4875 | 3.2399 | 1.8239 | 1.6216 | 1.6183 | 46.4011
04/17/09 | 8:22 | 0 | 18.653 | 0 | 2 | 0 | 35.553 | 47.854 | 31.146 | 30.931 | 19.739 | 24.354 | 10.628 | 1 | 0 | 60.011 | 56.38 | 45.355 | 20.86 | 0 | 0 | 59.137 | 31.026 | [5 empty] | 0 | 4.622 | 18 | 3.5015 | 3.2532 | 1.8245 | 1.6216 | 1.6315 | 46.5953
04/17/09 | 8:23 | 0 | 18.628 | 0 | 2 | 0 | 33.132 | 37.76 | 31.124 | 30.931 | 17.964 | 24.379 | 10.455 | 0 | 0 | 59.967 | 56.38 | 45.355 | 20.836 | 0 | 0 | 59.226 | 31.1 | [5 empty] | 0 | 2.201 | 19 | 3.5519 | 3.3011 | 1.8266 | 1.6216 | 1.6794 | 47.2827
04/17/09 | 8:24 | 0 | 18.628 | 0 | 3 | 0 | 32.304 | 34.237 | 30.98 | 30.906 | 17.248 | 24.379 | 10.578 | 0 | 0 | 59.986 | 56.353 | 45.352 | 20.836 | 0 | 0 | 59.178 | 31.122 | [5 empty] | 0 | 1.398 | 20 | 3.5161 | 3.267 | 1.8251 | 1.6216 | 1.6454 | 46.796
04/17/09 | 8:25 | 0 | 18.595 | 0 | 2 | 0 | 31.813 | 32.981 | 30.752 | 30.752 | 17.042 | 24.32 | 10.503 | 0 | 0 | 59.983 | 56.327 | 45.348 | 20.784 | 0 | 0 | 59.153 | 31.168 | [5 empty] | 0 | 1.061 | 21 | 3.5379 | 3.2878 | 1.826 | 1.6216 | 1.6661 | 47.0939
04/17/09 | 8:26 | 0 | 18.595 | 0 | 3 | 0 | 31.475 | 32.39 | 30.511 | 30.631 | 16.499 | 24.32 | 10.621 | 0 | 0 | 59.933 | 56.3 | 45.32 | 20.779 | 0 | 0 | 59.036 | 31.186 | [5 empty] | 0 | 0.844 | 22 | 3.5036 | 3.2551 | 1.8246 | 1.6216 | 1.6335 | 46.6235
04/17/09 | 8:27 | 0 | 18.625 | 0 | 3 | 0 | 31.215 | 31.987 | 30.276 | 30.396 | 16.554 | 24.303 | 10.55 | 0 | 0 | 59.96 | 56.327 | 45.348 | 20.809 | 0 | 0 | 59.086 | 31.289 | [5 empty] | 0 | 0.819 | 23 | 3.5242 | 3.2748 | 1.8254 | 1.6216 | 1.6531 | 46.9077
04/17/09 | 8:28 | 0 | 18.625 | 0 | 2 | 0 | 30.901 | 31.6 | 30.107 | 30.131 | 16.059 | 24.349 | 10.626 | 0 | 0 | 59.938 | 56.305 | 45.348 | 20.833 | 0 | 0 | 59.13 | 31.335 | [5 empty] | 0 | 0.77 | 24 | 3.5021 | 3.2537 | 1.8245 | 1.6216 | 1.6321 | 46.6034
04/17/09 | 8:29 | 0 | 18.6 | 0 | 3 | 0 | 30.614 | 31.24 | 29.962 | 29.915 | 15.86 | 24.398 | 10.847 | 0 | 0 | 59.869 | 56.305 | 45.371 | 20.833 | 0 | 0 | 59.064 | 31.384 | [5 empty] | 0 | 0.699 | 25 | 3.4378 | 3.1926 | 1.8219 | 1.6216 | 1.5709 | 45.6964
04/17/09 | 8:30 | 0 | 18.651 | 0 | 3 | 0 | 30.325 | 30.901 | 29.987 | 29.817 | 15.566 | 24.423 | 11.194 | 0 | 0 | 59.938 | 56.284 | 45.348 | 20.833 | 0 | 0 | 59.107 | 31.36 | [5 empty] | 0 | 0.508 | 26 | 3.3367 | 3.0965 | 1.8178 | 1.6216 | 1.4749 | 44.2016
04/17/09 | 8:31 | 1 | 18.625 | 1 | 3 | 0 | 39.473 | 30.636 | 30.06 | 29.842 | 29.626 | 24.494 | 11.021 | 0 | 0 | 59.892 | 56.261 | 45.327 | 20.833 | 0 | 0 | 59.064 | 31.384 | [5 empty] | 18.625 | 9.631 | 27 | 3.3871 | 3.1444 | 1.8199 | 1.6216 | 1.5228 | 44.958
04/17/09 | 8:32 | 0 | 18.625 | 0 | 3 | 0 | 47.161 | 37.356 | 30.082 | 29.962 | 30.227 | 24.448 | 11.093 | 2 | 0 | 59.892 | 56.261 | 45.303 | 20.858 | 0 | 0 | 59.064 | 31.409 | [5 empty] | 0 | 17.199 | 28 | 3.3661 | 3.1245 | 1.819 | 1.6216 | 1.5028 | 44.646
04/17/09 | 8:33 | 0 | 18.6 | 0 | 3 | 0 | 48.284 | 46.816 | 30.131 | 30.036 | 30.901 | 24.543 | 10.897 | 1 | 0 | 59.849 | 56.261 | 45.257 | 20.833 | 0 | 0 | 59.041 | 31.48 | [5 empty] | 0 | 18.248 | 29 | 3.4232 | 3.1787 | 1.8213 | 1.6216 | 1.5571 | 45.4864
04/17/09 | 8:34 | 1 | 18.595 | 0 | 3 | 0 | 49.264 | 48.188 | 30.246 | 30.053 | 31.281 | 24.538 | 10.915 | 2 | 0 | 59.821 | 56.211 | 45.275 | 20.828 | 0 | 0 | 59.036 | 31.475 | [5 empty] | 18.595 | 19.211 | 30 | 3.418 | 3.1737 | 1.8211 | 1.6216 | 1.5521 | 45.4104
04/17/09 | 8:35 | 0 | 18.625 | 0 | 2 | 0 | 47.572 | 49.11 | 30.3 | 30.06 | 24.038 | 24.663 | 11.046 | 1 | 0 | 59.849 | 56.216 | 45.303 | 20.833 | 0 | 0 | 59.041 | 31.529 | [5 empty] | 0 | 17.512 | 31 | 3.3798 | 3.1375 | 1.8196 | 1.6216 | 1.5158 | 44.8501
04/17/09 | 8:36 | 0 | 18.673 | 0 | 2 | 0 | 36.017 | 49.638 | 30.396 | 30.156 | 19.241 | 24.663 | 10.945 | 1 | 0 | 59.849 | 56.238 | 45.327 | 20.858 | 0 | 0 | 58.995 | 31.6 | [5 empty] | 0 | 5.861 | 32 | 3.4092 | 3.1654 | 1.8208 | 1.6216 | 1.5438 | 45.2832
04/17/09 | 8:37 | 0 | 18.62 | 0 | 3 | 0 | 32.699 | 38.949 | 30.367 | 30.126 | 17.658 | 24.683 | 11.063 | 0 | 0 | 59.753 | 56.211 | 45.32 | 20.779 | 0 | 0 | 58.991 | 31.62 | [5 empty] | 0 | 2.573 | 33 | 3.3749 | 3.1328 | 1.8194 | 1.6216 | 1.5111 | 44.7764
04/17/09 | 8:38 | 0 | 18.651 | 0 | 2 | 0 | 31.698 | 34.019 | 30.251 | 30.18 | 17.268 | 24.832 | 10.724 | 0 | 0 | 59.849 | 56.238 | 45.371 | 20.833 | 0 | 0 | 59.018 | 31.674 | [5 empty] | 0 | 1.518 | 34 | 3.4736 | 3.2266 | 1.8234 | 1.6216 | 1.605 | 46.2053
04/17/09 | 8:39 | 0 | 18.62 | 0 | 3 | 0 | 31.21 | 32.463 | 30.031 | 30.031 | 16.597 | 24.828 | 10.892 | 0 | 0 | 59.821 | 56.211 | 45.343 | 20.828 | 0 | 0 | 58.947 | 31.669 | [5 empty] | 0 | 1.179 | 35 | 3.4246 | 3.1801 | 1.8214 | 1.6216 | 1.5585 | 45.5075
04/17/09 | 8:40 | 0 | 18.62 | 0 | 2 | 1 | 30.825 | 31.789 | 29.741 | 29.886 | 15.88 | 24.828 | 10.769 | 0 | 0 | 59.821 | 56.188 | 45.366 | 20.853 | 0 | 0 | 58.968 | 31.669 | [5 empty] | 0 | 0.939 | 36 | 3.4605 | 3.2141 | 1.8228 | 1.6216 | 1.5925 | 46.0204
04/17/09 | 8:41 | 0 | 18.62 | 0 | 3 | 0 | 30.487 | 31.33 | 29.523 | 29.643 | 15.485 | 24.972 | 10.867 | 0 | 0 | 59.821 | 56.188 | 45.343 | 20.828 | 0 | 0 | 58.924 | 31.74 | [5 empty] | 0 | 0.844 | 0 | 3.4319 | 3.187 | 1.8217 | 1.6216 | 1.5654 | 45.6126
04/17/09 | 8:42 | 0 | 18.62 | 1 | 3 | 0 | 30.175 | 30.896 | 29.356 | 29.356 | 15.312 | 24.948 | 10.915 | 0 | 0 | 59.821 | 56.188 | 45.366 | 20.828 | 0 | 0 | 58.902 | 31.789 | [5 empty] | 0 | 0.819 | 1 | 3.418 | 3.1737 | 1.738 | 1.5385 | 1.6353 | 47.8435
04/17/09 | 8:43 | 0 | 18.62 | 0 | 3 | 0 | 29.908 | 30.487 | 29.258 | 29.234 | 15.164 | 24.972 | 11.041 | 0 | 0 | 59.798 | 56.165 | 45.32 | 20.804 | 0 | 0 | 58.833 | 31.813 | [5 empty] | 0 | 0.674 | 2 | 3.3813 | 3.1389 | 1.7365 | 1.5385 | 1.6004 | 47.3312
04/17/09 | 8:44 | 0 | 18.595 | 0 | 3 | 0 | 29.621 | 30.126 | 29.283 | 29.138 | 14.671 | 24.899 | 10.94 | 0 | 0 | 59.776 | 56.121 | 45.32 | 20.779 | 0 | 0 | 58.856 | 31.813 | [5 empty] | 0 | 0.483 | 3 | 3.4107 | 3.1668 | 1.7377 | 1.5385 | 1.6283 | 47.7427
04/17/09 | 8:45 | 0 | 18.673 | 0 | 3 | 0 | 33.95 | 29.938 | 29.481 | 29.241 | 28.398 | 25.002 | 11.046 | 1 | 0 | 59.803 | 56.17 | 45.348 | 20.858 | 0 | 0 | 58.772 | 31.914 | [5 empty] | 0 | 4.709 | 4 | 3.3798 | 3.1375 | 1.7364 | 1.5385 | 1.599 | 47.3106
04/17/09 | 8:46 | 0 | 18.62 | 0 | 3 | 0 | 46.375 | 33.45 | 29.548 | 29.378 | 29.332 | 24.923 | 10.867 | 1 | 0 | 59.73 | 56.121 | 45.299 | 20.853 | 0 | 0 | 58.744 | 31.884 | [5 empty] | 0 | 16.997 | 5 | 3.4319 | 3.187 | 1.7385 | 1.5385 | 1.6486 | 48.0357
04/17/09 | 8:47 | 0 | 18.62 | 0 | 3 | 0 | 47.796 | 45.847 | 29.572 | 29.477 | 29.837 | 24.899 | 10.769 | 1 | 0 | 59.709 | 56.098 | 45.252 | 20.804 | 0 | 0 | 58.721 | 31.884 | [5 empty] | 0 | 18.319 | 6 | 3.4605 | 3.2141 | 1.7397 | 1.5385 | 1.6757 | 48.4235
04/17/09 | 8:48 | 1 | 18.595 | 0 | 2 | 0 | 48.303 | 47.705 | 29.643 | 29.548 | 30.85 | 24.828 | 11.016 | 2 | 0 | 59.687 | 56.075 | 45.275 | 20.779 | 0 | 0 | 58.721 | 31.933 | [5 empty] | 18.595 | 18.755 | 7 | 3.3885 | 3.1458 | 1.7368 | 1.5385 | 1.6073 | 47.4337
04/17/09 | 8:49 | 0 | 18.595 | 0 | 3 | 0 | 49.724 | 48.188 | 29.717 | 29.597 | 31.281 | 24.874 | 11.016 | 2 | 0 | 59.687 | 56.051 | 45.229 | 20.828 | 0 | 0 | 58.767 | 31.933 | [5 empty] | 0 | 20.127 | 8 | 3.3885 | 3.1458 | 1.7368 | 1.5385 | 1.6073 | 47.4337
04/17/09 | 8:50 | 0 | 18.62 | 0 | 3 | 0 | 42.145 | 49.472 | 29.788 | 29.597 | 20.973 | 24.899 | 11.016 | 1 | 0 | 59.709 | 56.075 | 45.275 | 20.828 | 0 | 0 | 58.767 | 31.958 | [5 empty] | 0 | 12.548 | 9 | 3.3885 | 3.1458 | 1.7368 | 1.5385 | 1.6073 | 47.4337
04/17/09 | 8:51 | 0 | 18.595 | 0 | 2 | 0 | 33.991 | 46.123 | 29.812 | 29.668 | 19.063 | 25.043 | 10.669 | 0 | 0 | 59.687 | 56.051 | 45.299 | 20.828 | 0 | 0 | 58.767 | 31.933 | [5 empty] | 0 | 4.323 | 10 | 3.4896 | 3.2418 | 1.7409 | 1.5385 | 1.7034 | 48.8126
04/17/09 | 8:52 | 0 | 18.62 | 0 | 2 | 0 | 31.835 | 36.012 | 29.837 | 29.643 | 18.769 | 25.019 | 10.892 | 0 | 0 | 59.687 | 56.075 | 45.32 | 20.828 | 0 | 0 | 58.698 | 31.958 | [5 empty] | 0 | 2.192 | 11 | 3.4246 | 3.1801 | 1.7382 | 1.5385 | 1.6416 | 47.9358
04/17/09 | 8:53 | 0 | 18.668 | 0 | 3 | 0 | 31.065 | 32.816 | 29.717 | 29.548 | 20.419 | 25.043 | 10.545 | 0 | 0 | 59.73 | 56.075 | 45.366 | 20.804 | 0 | 0 | 58.721 | 31.98 | [5 empty] | 0 | 1.517 | 12 | 3.5257 | 3.2761 | 1.7423 | 1.5385 | 1.7377 | 49.2862
04/17/09 | 8:54 | 0 | 18.62 | 1 | 3 | 0 | 30.607 | 31.74 | 29.477 | 29.523 | 18.178 | 25.068 | 10.744 | 1 | 0 | 59.709 | 56.051 | 45.32 | 20.804 | 0 | 0 | 58.721 | 32.029 | [5 empty] | 0 | 1.084 | 13 | 3.4677 | 3.2211 | 1.74 | 1.5385 | 1.6826 | 48.5214
04/17/09 | 8:55 | 0 | 18.673 | 0 | 2 | 0 | 30.276 | 31.168 | 29.288 | 29.386 | 17.021 | 25.073 | 10.872 | 0 | 0 | 59.737 | 56.103 | 45.394 | 20.858 | 0 | 0 | 58.749 | 32.108 | [5 empty] | 0 | 0.89 | 14 | 3.4305 | 3.1856 | 1.7385 | 1.5385 | 1.6472 | 48.0158
04/17/09 | 8:56 | 0 | 18.595 | 0 | 3 | 0 | 29.908 | 30.585 | 29.114 | 29.089 | 16.423 | 25.068 | 10.719 | 0 | 0 | 59.709 | 56.028 | 45.366 | 20.779 | 0 | 0 | 58.655 | 32.054 | [5 empty] | 0 | 0.819 | 15 | 3.475 | 3.228 | 1.7403 | 1.5385 | 1.6895 | 48.6189
04/17/09 | 8:57 | 0 | 18.595 | 0 | 3 | 0 | 29.597 | 30.197 | 29.043 | 28.947 | 16.473 | 25.019 | 10.817 | 0 | 0 | 59.687 | 56.007 | 45.299 | 20.779 | 0 | 0 | 58.632 | 32.054 | [5 empty] | 0 | 0.65 | 16 | 3.4465 | 3.2009 | 1.7391 | 1.5385 | 1.6624 | 48.2344
04/17/09 | 8:58 | 0 | 18.595 | 0 | 3 | 0 | 29.378 | 29.862 | 29.187 | 28.898 | 15.634 | 25.019 | 11.016 | 0 | 0 | 59.664 | 56.007 | 45.343 | 20.804 | 0 | 0 | 58.587 | 32.078 | [5 empty] | 0 | 0.48 | 17 | 3.3885 | 3.1458 | 1.7368 | 1.5385 | 1.6073 | 47.4337
04/17/09 | 8:59 | 0 | 18.62 | 0 | 3 | 0 | 29.283 | 29.621 | 29.378 | 29.089 | 15.337 | 25.019 | 10.965 | 0 | 0 | 59.641 | 55.984 | 45.32 | 20.804 | 0 | 0 | 58.543 | 32.149 | [5 empty] | 0 | 0.194 | 18 | 3.4034 | 3.1599 | 1.7374 | 1.5385 | 1.6214 | 47.6415
04/17/09 | 9:00 | 0 | 18.595 | 0 | 4 | 0 | 38.645 | 29.499 | 29.428 | 29.258 | 28.729 | 24.994 | 10.744 | 0 | 0 | 59.618 | 55.96 | 45.299 | 20.828 | 0 | 0 | 58.475 | 32.149 | [5 empty] | 0 | 9.387 | 19 | 3.4677 | 3.2211 | 1.74 | 1.5385 | 1.6826 | 48.5214
04/17/09 | 9:01 | 0 | 18.62 | 0 | 3 | 0 | 46.673 | 37.823 | 29.477 | 29.378 | 29.741 | 24.948 | 10.842 | 1 | 0 | 59.529 | 55.96 | 45.252 | 20.755 | 0 | 0 | 58.432 | 32.174 | [5 empty] | 0 | 17.295 | 20 | 3.4392 | 3.1939 | 1.7388 | 1.5385 | 1.6555 | 48.1353
04/17/09 | 9:02 | 1 | 18.62 | 0 | 3 | 0 | 47.661 | 46.536 | 29.523 | 29.428 | 30.342 | 24.923 | 11.164 | 2 | 0 | 59.575 | 55.937 | 45.252 | 20.804 | 0 | 0 | 58.475 | 32.245 | [5 empty] | 18.62 | 18.233 | 21 | 3.3454 | 3.1048 | 1.735 | 1.5385 | 1.5663 | 46.8202
04/17/09 | 9:03 | 0 | 18.643 | 0 | 3 | 0 | 48.027 | 47.705 | 29.548 | 29.452 | 30.656 | 24.923 | 11.063 | 2 | 0 | 59.575 | 55.937 | 45.275 | 20.804 | 0 | 0 | 58.498 | 32.269 | [5 empty] | 0 | 18.575 | 22 | 3.3749 | 3.1328 | 1.7362 | 1.5385 | 1.5943 | 47.2406
04/17/09 | 9:04 | 0 | 18.595 | 0 | 2 | 0 | 49.103 | 47.981 | 29.621 | 29.428 | 30.994 | 24.948 | 11.237 | 2 | 0 | 59.566 | 55.904 | 45.264 | 20.816 | 0 | 0 | 58.489 | 32.235 | [5 empty] | 0 | 19.675 | 23 | 3.3242 | 3.0846 | 1.7342 | 1.5385 | 1.5461 | 46.5117
04/17/09 | 9:05 | 0 | 18.595 | 1 | 3 | 0 | 46.354 | 48.944 | 29.67 | 29.477 | 22.635 | 24.997 | 11.186 | 1 | 0 | 59.554 | 55.911 | 45.226 | 20.799 | 0 | 0 | 58.495 | 32.193 | [5 empty] | 0 | 16.877 | 24 | 3.339 | 3.0987 | 1.7348 | 1.5385 | 1.5603 | 46.7277
04/17/09 | 9:06 | 0 | 18.595 | 0 | 2 | 0 | 35.12 | 48.534 | 29.646 | 29.501 | 18.718 | 25.092 | 11.063 | 0 | 0 | 59.554 | 55.939 | 45.299 | 20.828 | 0 | 0 | 58.546 | 32.272 | [5 empty] | 0 | 5.619 | 25 | 3.3749 | 3.1328 | 1.7362 | 1.5385 | 1.5943 | 47.2406
04/17/09 | 9:07 | 0 | 18.595 | 0 | 3 | 0 | 32.007 | 37.282 | 29.621 | 29.452 | 17.559 | 25.043 | 11.016 | 0 | 0 | 59.577 | 55.916 | 45.345 | 20.828 | 0 | 0 | 58.523 | 32.294 | [5 empty] | 0 | 2.555 | 26 | 3.3885 | 3.1458 | 1.7368 | 1.5385 | 1.6073 | 47.4337
04/17/09 | 9:08 | 0 | 18.625 | 0 | 3 | 0 | 31.024 | 33.01 | 29.531 | 29.457 | 17.047 | 25.097 | 10.97 | 1 | 0 | 59.604 | 55.921 | 45.42 | 20.858 | 0 | 0 | 58.55 | 32.323 | [5 empty] | 0 | 1.567 | 27 | 3.4019 | 3.1585 | 1.7373 | 1.5385 | 1.62 | 47.6212
04/17/09 | 9:09 | 0 | 18.62 | 0 | 2 | 0 | 30.489 | 31.644 | 29.332 | 29.307 | 16.423 | 25.068 | 11.016 | 0 | 0 | 59.598 | 55.869 | 45.345 | 20.804 | 0 | 0 | 58.477 | 32.272 | [5 empty] | 0 | 1.182 | 28 | 3.3885 | 3.1458 | 1.7368 | 1.5385 | 1.6073 | 47.4337
04/17/09 | 9:10 | 0 | 18.595 | 0 | 3 | 0 | 30.126 | 30.994 | 29.187 | 29.187 | 15.782 | 25.092 | 11.186 | 0 | 0 | 59.577 | 55.893 | 45.345 | 20.828 | 0 | 0 | 58.5 | 32.318 | [5 empty] | 0 | 0.939 | 29 | 3.339 | 3.0987 | 1.7348 | 1.5385 | 1.5603 | 46.7277
04/17/09 | 9:11 | 0 | 18.595 | 0 | 3 | 0 | 29.815 | 30.511 | 29.043 | 29.067 | 15.634 | 25.043 | 11.212 | 0 | 0 | 59.577 | 55.893 | 45.413 | 20.804 | 0 | 0 | 58.454 | 32.367 | [5 empty] | 0 | 0.748 | 30 | 3.3315 | 3.0915 | 1.7345 | 1.5385 | 1.5531 | 46.6178
04/17/09 | 9:12 | 0 | 18.595 | 0 | 3 | 0 | 29.572 | 30.102 | 29.067 | 28.898 | 15.239 | 25.043 | 11.186 | 0 | 0 | 59.554 | 55.893 | 45.413 | 20.779 | 0 | 0 | 58.454 | 32.343 | [5 empty] | 0 | 0.674 | 31 | 3.339 | 3.0987 | 1.7348 | 1.5385 | 1.5603 | 46.7277
04/17/09 | 9:13 | 0 | 18.6 | 0 | 3 | 0 | 29.41 | 29.866 | 29.266 | 29.001 | 15.49 | 25.073 | 11.39 | 0 | 0 | 59.582 | 55.897 | 45.299 | 20.828 | 0 | 0 | 58.411 | 32.392 | [5 empty] | 0 | 0.409 | 32 | 3.2796 | 3.0422 | 1.7324 | 1.5385 | 1.5038 | 45.8523
04/17/09 | 9:14 | 0 | 18.595 | 0 | 4 | 0 | 29.307 | 29.572 | 29.428 | 29.187 | 15.015 | 24.972 | 11.559 | 0 | 0 | 59.531 | 55.848 | 45.392 | 20.828 | 0 | 0 | 58.343 | 32.392 | [5 empty] | 0 | 0.12 | 33 | 3.2304 | 2.9955 | 1.7304 | 1.5385 | 1.457 | 45.1027
04/17/09 | 9:15 | 1 | 18.57 | 0 | 3 | 0 | 31.019 | 29.548 | 29.501 | 29.403 | 28.128 | 24.997 | 11.533 | 0 | 0 | 59.509 | 55.848 | 45.322 | 20.828 | 0 | 0 | 58.32 | 32.367 | [5 empty] | 18.57 | 1.616 | 34 | 3.238 | 3.0027 | 1.7307 | 1.5385 | 1.4642 | 45.2195
04/17/09 | 9:16 | 0 | 18.62 | 0 | 3 | 0 | 44.956 | 32.294 | 29.548 | 29.452 | 29.452 | 24.948 | 11.312 | 1 | 0 | 59.486 | 55.825 | 45.322 | 20.853 | 0 | 0 | 58.276 | 32.367 | [5 empty] | 0 | 15.504 | 35 | 3.3023 | 3.0638 | 1.7333 | 1.5385 | 1.5254 | 46.1907
04/17/09 | 9:17 | 0 | 18.62 | 1 | 3 | 0 | 46.951 | 44.771 | 29.548 | 29.477 | 30.246 | 24.852 | 11.287 | 2 | 0 | 59.486 | 55.825 | 45.322 | 20.828 | 0 | 0 | 58.343 | 32.392 | [5 empty] | 0 | 17.474 | 36 | 3.3096 | 3.0708 | 1.7336 | 1.5385 | 1.5323 | 46.2982
04/17/09 | 9:18 | 0 | 18.595 | 0 | 3 | 0 | 47.364 | 46.905 | 29.526 | 29.477 | 30.367 | 24.828 | 11.164 | 1 | 0 | 59.463 | 55.802 | 45.299 | 20.828 | 0 | 0 | 58.343 | 32.417 | [5 empty] | 0 | 17.887 | 37 | 3.3454 | 3.1048 | 1.735 | 1.5385 | 1.5663 | 46.8202
04/17/09 | 9:19 | 1 | 18.62 | 0 | 3 | 1 | 48.349 | 47.385 | 29.548 | 29.477 | 30.705 | 24.828 | 11.186 | 2 | 0 | 59.442 | 55.802 | 45.299 | 20.828 | 0 | 0 | 58.365 | 32.439 | [5 empty] | 18.62 | 18.872 | 38 | 3.339 | 3.0987 | 1.7348 | 1.5385 | 1.5603 | 46.7277
04/17/09 | 9:20 | 0 | 18.62 | 0 | 3 | 0 | 49.747 | 48.279 | 29.646 | 29.477 | 31.598 | 24.852 | 11.287 | 2 | 0 | 59.463 | 55.802 | 45.299 | 20.853 | 0 | 0 | 58.388 | 32.439 | [5 empty] | 0 | 20.27 | 0 | 3.3096 | 3.0708 | 1.7336 | 1.5385 | 1.5323 | 46.2982
04/17/09 | 9:21 | 0 | 18.595 | 0 | 2 | 0 | 43.697 | 49.68 | 29.646 | 29.452 | 21.817 | 24.779 | 11.262 | 1 | 0 | 59.442 | 55.802 | 45.322 | 20.853 | 0 | 0 | 58.365 | 32.417 | [5 empty] | 0 | 14.245 | 1 | 3.3169 | 3.0777 | 1.9601 | 1.7647 | 1.313 | 39.5843
04/17/09 | 9:22 | 0 | 18.62 | 0 | 3 | 0 | 34.321 | 46.582 | 29.692 | 29.501 | 19.732 | 24.803 | 11.088 | 0 | 0 | 59.463 | 55.755 | 45.345 | 20.853 | 0 | 0 | 58.411 | 32.488 | [5 empty] | 0 | 4.82 | 2 | 3.3676 | 3.1258 | 1.9622 | 1.7647 | 1.3611 | 40.4189
04/17/09 | 9:23 | 0 | 18.62 | 0 | 2 | 0 | 31.789 | 36.014 | 29.621 | 29.428 | 18.301 | 24.779 | 11.016 | 1 | 0 | 59.442 | 55.755 | 45.345 | 20.853 | 0 | 0 | 58.343 | 32.488 | [5 empty] | 0 | 2.361 | 3 | 3.3885 | 3.1458 | 1.963 | 1.7647 | 1.3811 | 40.7569
04/17/09 | 9:24 | 0 | 18.595 | 0 | 3 | 0 | 30.874 | 32.63 | 29.477 | 29.403 | 17.114 | 24.779 | 11.114 | 0 | 0 | 59.465 | 55.757 | 45.369 | 20.828 | 0 | 0 | 58.39 | 32.466 | [5 empty] | 0 | 1.471 | 4 | 3.36 | 3.1186 | 1.9619 | 1.7647 | 1.3539 | 40.2958
04/17/09 | 9:25 | 0 | 18.658 | 0 | 3 | 0 | 30.452 | 31.561 | 29.393 | 29.369 | 17.547 | 24.791 | 11.249 | 0 | 0 | 59.499 | 55.792 | 45.427 | 20.841 | 0 | 0 | 58.333 | 32.404 | [5 empty] | 0 | 1.083 | 5 | 3.3207 | 3.0813 | 1.9603 | 1.7647 | 1.3166 | 39.6475
04/17/09 | 9:26 | 0 | 18.608 | 0 | 3 | 0 | 30.092 | 30.911 | 29.298 | 29.199 | 17.796 | 24.766 | 11.151 | 0 | 0 | 59.499 | 55.769 | 45.427 | 20.841 | 0 | 0 | 58.356 | 32.453 | [5 empty] | 0 | 0.893 | 6 | 3.3492 | 3.1084 | 1.9614 | 1.7647 | 1.3437 | 40.1196
04/17/09 | 9:27 | 0 | 18.633 | 0 | 3 | 0 | 29.827 | 30.477 | 29.175 | 29.175 | 17.597 | 24.766 | 11.274 | 0 | 0 | 59.477 | 55.746 | 45.404 | 20.816 | 0 | 0 | 58.333 | 32.453 | [5 empty] | 0 | 0.652 | 7 | 3.3134 | 3.0744 | 1.96 | 1.7647 | 1.3097 | 39.5258
04/17/09 | 9:28 | 0 | 18.633 | 0 | 3 | 0 | 29.633 | 30.139 | 29.298 | 29.055 | 16.906 | 24.72 | 11.051 | 0 | 0 | 59.454 | 55.746 | 45.38 | 20.841 | 0 | 0 | 58.267 | 32.524 | [5 empty] | 0 | 0.578 | 8 | 3.3783 | 3.1361 | 1.9626 | 1.7647 | 1.3714 | 40.5931
04/17/09 | 9:29 | 0 | 18.608 | 1 | 3 | 0 | 29.464 | 29.898 | 29.489 | 29.153 | 15.918 | 24.72 | 11.224 | 0 | 0 | 59.433 | 55.746 | 45.404 | 20.865 | 0 | 0 | 58.267 | 32.5 | [5 empty] | 0 | 0.311 | 9 | 3.328 | 3.0882 | 1.9606 | 1.7647 | 1.3235 | 39.7687
04/17/09 | 9:30 | 0 | 18.633 | 0 | 3 | 0 | 29.464 | 29.683 | 29.609 | 29.418 | 16.808 | 24.671 | 11.3 | 0 | 0 | 59.433 | 55.722 | 45.404 | 20.816 | 0 | 0 | 58.333 | 32.524 | [5 empty] | 0 | 0.046 | 10 | 3.3058 | 3.0672 | 1.9597 | 1.7647 | 1.3025 | 39.3986
04/17/09 | 9:31 | 0 | 18.633 | 0 | 3 | 0 | 34.969 | 29.707 | 29.729 | 29.562 | 28.864 | 24.671 | 11.521 | 0 | 0 | 59.433 | 55.701 | 45.357 | 20.841 | 0 | 0 | 58.311 | 32.548 | [5 empty] | 0 | 5.407 | 11 | 3.2415 | 3.006 | 1.9571 | 1.7647 | 1.2413 | 38.2936
04/17/09 | 9:32 | 0 | 18.633 | 0 | 4 | 0 | 45.632 | 35.344 | 29.729 | 29.609 | 29.852 | 24.624 | 11.151 | 1 | 0 | 59.365 | 55.678 | 45.336 | 20.816 | 0 | 0 | 58.311 | 32.596 | [5 empty] | 0 | 16.023 | 12 | 3.3492 | 3.1084 | 1.9614 | 1.7647 | 1.3437 | 40.1196
04/17/09 | 9:33 | 1 | 18.658 | 0 | 3 | 0 | 47.077 | 45.518 | 29.683 | 29.658 | 30.477 | 24.646 | 11.101 | 2 | 0 | 59.365 | 55.655 | 45.357 | 20.841 | 0 | 0 | 58.244 | 32.524 | [5 empty] | 18.658 | 17.419 | 13 | 3.3638 | 3.1222 | 1.962 | 1.7647 | 1.3575 | 40.3574
04/17/09 | 9:34 | 0 | 18.633 | 0 | 3 | 0 | 47.675 | 47.077 | 29.729 | 29.609 | 30.911 | 24.6 | 11.274 | 2 | 0 | 59.365 | 55.655 | 45.336 | 20.841 | 0 | 0 | 58.311 | 32.572 | [5 empty] | 0 | 18.066 | 14 | 3.3134 | 3.0744 | 1.96 | 1.7647 | 1.3097 | 39.5258
04/17/09 | 9:35 | 0 | 18.633 | 0 | 2 | 0 | 48.958 | 47.651 | 29.707 | 29.609 | 31.899 | 24.6 | 11.398 | 1 | 0 | 59.365 | 55.655 | 45.357 | 20.816 | 0 | 0 | 58.379 | 32.548 | [5 empty] | 0 | 19.349 | 15 | 3.2773 | 3.04 | 1.9585 | 1.7647 | 1.2753 | 38.9139
04/17/09 | 9:36 | 0 | 18.608 | 0 | 3 | 0 | 47.742 | 48.844 | 29.683 | 29.584 | 25.009 | 24.6 | 11.199 | 2 | 0 | 59.319 | 55.678 | 45.336 | 20.841 | 0 | 0 | 58.356 | 32.596 | [5 empty] | 0 | 18.158 | 16 | 3.3353 | 3.0951 | 1.9609 | 1.7647 | 1.3304 | 39.8894
04/17/09 | 9:37 | 0 | 18.608 | 0 | 3 | 0 | 35.603 | 48.912 | 29.729 | 29.562 | 20.576 | 24.551 | 11.423 | 0 | 0 | 59.342 | 55.608 | 45.357 | 20.841 | 0 | 0 | 58.311 | 32.618 | [5 empty] | 0 | 6.041 | 17 | 3.27 | 3.0331 | 1.9582 | 1.7647 | 1.2684 | 38.789
04/17/09 | 9:38 | 0 | 18.666 | 0 | 2 | 0 | 32.196 | 37.751 | 29.761 | 29.57 | 20.146 | 24.631 | 11.209 | 1 | 0 | 59.349 | 55.615 | 45.411 | 20.873 | 0 | 0 | 58.386 | 32.673 | [5 empty] | 0 | 2.626 | 18 | 3.3323 | 3.0923 | 1.9607 | 1.7647 | 1.3276 | 39.8412
04/17/09 | 9:39 | 0 | 18.583 | 0 | 3 | 0 | 31.056 | 33.137 | 29.609 | 29.513 | 18.092 | 24.624 | 11.249 | 0 | 0 | 59.365 | 55.608 | 45.404 | 20.841 | 0 | 0 | 58.333 | 32.665 | [5 empty] | 0 | 1.543 | 19 | 3.3207 | 3.0813 | 1.9603 | 1.7647 | 1.3166 | 39.6475
04/17/09 | 9:40 | 0 | 18.666 | 0 | 3 | 0 | 30.629 | 31.762 | 29.521 | 29.474 | 17.532 | 24.582 | 11.184 | 0 | 0 | 59.395 | 55.638 | 45.457 | 20.848 | 0 | 0 | 58.386 | 32.697 | [5 empty] | 0 | 1.155 | 20 | 3.3396 | 3.0993 | 1.961 | 1.7647 | 1.3346 | 39.9615
04/17/09 | 9:41 | 0 | 18.608 | 1 | 3 | 0 | 30.212 | 31.08 | 29.273 | 29.298 | 16.808 | 24.6 | 11.249 | 0 | 0 | 59.365 | 55.608 | 45.427 | 20.816 | 0 | 0 | 58.356 | 32.665 | [5 empty] | 0 | 0.914 | 21 | 3.3207 | 3.0813 | 1.9603 | 1.7647 | 1.3166 | 39.6475
04/17/09 | 9:42 | 0 | 18.658 | 0 | 3 | 0 | 29.898 | 30.646 | 29.175 | 29.153 | 16.363 | 24.551 | 11.101 | 0 | 0 | 59.342 | 55.608 | 45.427 | 20.816 | 0 | 0 | 58.311 | 32.665 | [5 empty] | 0 | 0.745 | 22 | 3.3638 | 3.1222 | 1.962 | 1.7647 | 1.3575 | 40.3574
04/17/09 | 9:43 | 0 | 18.633 | 0 | 3 | 0 | 29.683 | 30.261 | 29.128 | 29.079 | 16.486 | 24.551 | 11.151 | 0 | 0 | 59.342 | 55.608 | 45.45 | 20.816 | 0 | 0 | 58.29 | 32.665 | [5 empty] | 0 | 0.604 | 23 | 3.3492 | 3.1084 | 1.9614 | 1.7647 | 1.3437 | 40.1196
04/17/09 | 9:44 | 0 | 18.633 | 0 | 3 | 0 | 29.464 | 29.972 | 29.298 | 29.055 | 16.116 | 24.575 | 11.224 | 0 | 0 | 59.331 | 55.596 | 45.439 | 20.828 | 0 | 0 | 58.322 | 32.701 | [5 empty] | 0 | 0.409 | 24 | 3.328 | 3.0882 | 1.9606 | 1.7647 | 1.3235 | 39.7687
04/17/09 | 9:45 | 0 | 18.663 | 0 | 3 | 0 | 29.423 | 29.736 | 29.423 | 29.204 | 16.343 | 24.58 | 11.106 | 0 | 0 | 59.326 | 55.592 | 45.455 | 20.846 | 0 | 0 | 58.338 | 32.742 | [5 empty] | 0 | 0.219 | 25 | 3.3623 | 3.1209 | 1.962 | 1.7647 | 1.3562 | 40.3337
04/17/09 | 9:46 | 1 | 18.638 | 0 | 3 | 0 | 32.553 | 29.687 | 29.614 | 29.469 | 28.506 | 24.531 | 11.181 | 0 | 0 | 59.303 | 55.613 | 45.432 | 20.87 | 0 | 0 | 58.315 | 32.742 | [5 empty] | 18.638 | 3.084 | 26 | 3.3405 | 3.1001 | 1.9611 | 1.7647 | 1.3354 | 39.9759
04/17/09 | 9:47 | 0 | 18.686 | 0 | 3 | 0 | 45.432 | 33.541 | 29.663 | 29.518 | 29.808 | 24.531 | 11.156 | 1 | 0 | 59.326 | 55.592 | 45.385 | 20.846 | 0 | 0 | 58.272 | 32.763 | [5 empty] | 0 | 15.914 | 27 | 3.3478 | 3.107 | 1.9614 | 1.7647 | 1.3423 | 40.0957
04/17/09 | 9:48 | 0 | 18.638 | 0 | 3 | 0 | 47.061 | 45.271 | 29.638 | 29.567 | 30.168 | 24.506 | 11.279 | 2 | 0 | 59.28 | 55.545 | 45.364 | 20.821 | 0 | 0 | 58.18 | 32.718 | [5 empty] | 0 | 17.494 | 28 | 3.312 | 3.073 | 1.9599 | 1.7647 | 1.3083 | 39.5013
04/17/09 | 9:49 | 0 | 18.663 | 0 | 3 | 0 | 47.747 | 47.082 | 29.638 | 29.567 | 30.82 | 24.531 | 10.983 | 2 | 0 | 59.258 | 55.522 | 45.364 | 20.846 | 0 | 0 | 58.16 | 32.67 | [5 empty] | 0 | 18.18 | 29 | 3.3982 | 3.1549 | 1.9634 | 1.7647 | 1.3902 | 40.9105
04/17/09 | 9:50 | 1 | 18.686 | 0 | 3 | 0 | 48.94 | 47.726 | 29.663 | 29.592 | 31.615 | 24.435 | 11.008 | 1 | 0 | 59.258 | 55.545 | 45.408 | 20.87 | 0 | 0 | 58.114 | 32.694 | [5 empty] | 18.686 | 19.348 | 30 | 3.3909 | 3.148 | 1.9631 | 1.7647 | 1.3833 | 40.7942
04/17/09 | 9:51 | 0 | 18.686 | 0 | 3 | 0 | 47.105 | 48.872 | 29.687 | 29.543 | 24.075 | 24.484 | 11.156 | 2 | 0 | 59.28 | 55.545 | 45.385 | 20.87 | 0 | 0 | 58.114 | 32.742 | [5 empty] | 0 | 17.562 | 31 | 3.3478 | 3.107 | 1.9614 | 1.7647 | 1.3423 | 40.0957
04/17/09 | 9:52 | 0 | 18.686 | 1 | 2 | 0 | 35.373 | 48.643 | 29.712 | 29.567 | 20.821 | 24.46 | 11.279 | 0 | 0 | 59.28 | 55.545 | 45.432 | 20.87 | 0 | 0 | 58.048 | 32.718 | [5 empty] | 0 | 5.806 | 32 | 3.312 | 3.073 | 1.9599 | 1.7647 | 1.3083 | 39.5013
04/17/09 | 9:53 | 0 | 18.686 | 0 | 3 | 1 | 32.073 | 37.301 | 29.736 | 29.567 | 19.626 | 24.46 | 11.056 | 0 | 0 | 59.258 | 55.522 | 45.408 | 20.846 | 0 | 0 | 58.069 | 32.742 | [5 empty] | 0 | 2.506 | 33 | 3.3769 | 3.1347 | 1.9625 | 1.7647 | 1.37 | 40.5696
04/17/09 | 9:54 | 0 | 18.663 | 0 | 3 | 0 | 31.012 | 33 | 29.592 | 29.494 | 19.699 | 24.506 | 11.181 | 1 | 0 | 59.235 | 55.498 | 45.455 | 20.87 | 0 | 0 | 58.091 | 32.742 | [5 empty] | 0 | 1.518 | 0 | 3.3405 | 3.1001 | 1.9611 | 1.7647 | 1.3354 | 39.9759
04/17/09 | 9:55 | 0 | 18.663 | 0 | 2 | 0 | 30.555 | 31.686 | 29.469 | 29.447 | 20.34 | 24.46 | 11.056 | 0 | 0 | 59.258 | 55.522 | 45.455 | 20.846 | 0 | 0 | 58.069 | 32.718 | [5 empty] | 0 | 1.108 | 1 | 3.3769 | 3.1347 | 1.6613 | 1.4634 | 1.6713 | 49.4918
04/17/09 | 9:56 | 0 | 18.686 | 0 | 3 | 0 | 30.193 | 31.036 | 29.253 | 29.302 | 18.246 | 24.506 | 11.279 | 0 | 0 | 59.258 | 55.498 | 45.432 | 20.846 | 0 | 0 | 58.025 | 32.742 | [5 empty] | 0 | 0.891 | 2 | 3.312 | 3.073 | 1.6586 | 1.4634 | 1.6096 | 48.5984
04/17/09 | 9:57 | 0 | 18.696 | 0 | 3 | 0 | 29.889 | 30.609 | 29.19 | 29.19 | 18.08 | 24.538 | 11.337 | 0 | 0 | 59.31 | 55.529 | 45.509 | 20.902 | 0 | 0 | 58.055 | 32.749 | [5 empty] | 0 | 0.699 | 3 | 3.2951 | 3.0569 | 1.6579 | 1.4634 | 1.5935 | 48.3603
04/17/09 | 9:58 | 0 | 18.663 | 0 | 4 | 0 | 29.638 | 30.217 | 29.133 | 29.038 | 17.429 | 24.484 | 11.131 | 0 | 0 | 59.258 | 55.498 | 45.478 | 20.87 | 0 | 0 | 58.069 | 32.694 | [5 empty] | 0 | 0.6 | 4 | 3.3551 | 3.1139 | 1.6604 | 1.4634 | 1.6505 | 49.1952
04/17/09 | 9:59 | 0 | 18.671 | 0 | 3 | 0 | 29.479 | 29.96 | 29.359 | 29.092 | 18.718 | 24.492 | 11.214 | 0 | 0 | 59.264 | 55.505 | 45.485 | 20.902 | 0 | 0 | 58.144 | 32.749 | [5 empty] | 0 | 0.387 | 5 | 3.3309 | 3.091 | 1.6594 | 1.4634 | 1.6276 | 48.8624
04/17/09 | 10:00 | 0 | 18.718 | 0 | 3 | 0 | 29.381 | 29.768 | 29.479 | 29.261 | 17.61 | 24.467 | 11.114 | 0 | 0 | 59.242 | 55.484 | 45.439 | 20.902 | 0 | 0 | 58.167 | 32.725 | [5 empty] | 0 | 0.12 | 6 | 3.36 | 3.1186 | 1.6606 | 1.4634 | 1.6552 | 49.2628
04/17/09 | 10:01 | 0 | 18.663 | 0 | 3 | 0 | 33.586 | 29.592 | 29.567 | 29.423 | 28.893 | 24.364 | 11.305 | 0 | 0 | 59.191 | 55.454 | 45.408 | 20.902 | 0 | 0 | 58.19 | 32.725 | [5 empty] | 0 | 4.163 | 7 | 3.3044 | 3.0658 | 1.6583 | 1.4634 | 1.6024 | 48.492
04/17/09 | 10:02 | 0 | 18.696 | 0 | 3 | 0 | 45.439 | 34.416 | 29.646 | 29.624 | 30.129 | 24.443 | 11.461 | 1 | 0 | 59.198 | 55.461 | 45.415 | 20.902 | 0 | 0 | 58.098 | 32.701 | [5 empty] | 0 | 15.815 | 8 | 3.259 | 3.0226 | 1.6565 | 1.4634 | 1.5592 | 47.8429
04/17/09 | 10:03 | 0 | 18.696 | 0 | 3 | 0 | 47.045 | 45.371 | 29.67 | 29.646 | 30.609 | 24.418 | 11.707 | 2 | 0 | 59.175 | 55.438 | 45.415 | 20.926 | 0 | 0 | 58.055 | 32.725 | [5 empty] | 0 | 17.399 | 9 | 3.1873 | 2.9545 | 1.6536 | 1.4634 | 1.4911 | 46.7818
04/17/09 | 10:04 | 1 | 18.663 | 1 | 3 | 0 | 47.495 | 47.014 | 29.592 | 29.543 | 31.012 | 24.364 | 11.378 | 2 | 0 | 59.143 | 55.382 | 45.385 | 20.846 | 0 | 0 | 57.955 | 32.718 | [5 empty] | 18.663 | 17.952 | 10 | 3.2831 | 3.0456 | 1.6575 | 1.4634 | 1.5822 | 48.1905
04/17/09 | 10:05 | 0 | 18.681 | 0 | 3 | 0 | 48.681 | 47.488 | 29.656 | 29.535 | 31.294 | 24.357 | 11.569 | 1 | 0 | 59.137 | 55.398 | 45.378 | 20.863 | 0 | 0 | 58.016 | 32.756 | [5 empty] | 0 | 19.146 | 11 | 3.2275 | 2.9927 | 1.6552 | 1.4634 | 1.5293 | 47.3829
04/17/09 | 10:06 | 0 | 18.681 | 0 | 3 | 0 | 49.85 | 48.566 | 29.656 | 29.511 | 30.813 | 24.308 | 11.569 | 2 | 0 | 59.159 | 55.398 | 45.401 | 20.887 | 0 | 0 | 58.016 | 32.804 | [5 empty] | 0 | 20.339 | 12 | 3.2275 | 2.9927 | 1.6552 | 1.4634 | 1.5293 | 47.3829
04/17/09 | 10:07 | 0 | 18.681 | 0 | 2 | 0 | 38.751 | 49.827 | 29.656 | 29.486 | 21.417 | 24.403 | 11.767 | 1 | 0 | 59.137 | 55.377 | 45.378 | 20.863 | 0 | 0 | 57.95 | 32.78 | [5 empty] | 0 | 9.265 | 13 | 3.1698 | 2.9379 | 1.6529 | 1.4634 | 1.4745 | 46.5158
04/17/09 | 10:08 | 0 | 18.703 | 0 | 3 | 0 | 32.945 | 41.499 | 29.631 | 29.535 | 20.478 | 24.357 | 11.742 | 0 | 0 | 59.159 | 55.377 | 45.448 | 20.863 | 0 | 0 | 57.971 | 32.78 | [5 empty] | 0 | 3.41 | 14 | 3.1771 | 2.9448 | 1.6532 | 1.4634 | 1.4814 | 46.627
04/17/09 | 10:09 | 0 | 18.648 | 0 | 3 | 0 | 31.311 | 34.136 | 29.553 | 29.408 | 18.547 | 24.372 | 11.463 | 0 | 0 | 59.153 | 55.347 | 45.418 | 20.88 | 0 | 0 | 57.941 | 32.773 | [5 empty] | 0 | 1.903 | 15 | 3.2584 | 3.022 | 1.6565 | 1.4634 | 1.5586 | 47.8345
04/17/09 | 10:10 | 0 | 18.671 | 0 | 2 | 0 | 30.612 | 32.032 | 29.383 | 29.31 | 18.304 | 24.3 | 11.511 | 0 | 0 | 59.13 | 55.347 | 45.462 | 20.831 | 0 | 0 | 57.92 | 32.773 | [5 empty] | 0 | 1.302 | 16 | 3.2444 | 3.0088 | 1.6559 | 1.4634 | 1.5453 | 47.6311
04/17/09 | 10:11 | 0 | 18.681 | 0 | 3 | 0 | 30.234 | 31.244 | 29.317 | 29.271 | 17.595 | 24.332 | 11.174 | 0 | 0 | 59.159 | 55.354 | 45.469 | 20.912 | 0 | 0 | 58.039 | 32.78 | [5 empty] | 0 | 0.963 | 17 | 3.3425 | 3.102 | 1.6599 | 1.4634 | 1.6386 | 49.0234
04/17/09 | 10:12 | 0 | 18.648 | 0 | 3 | 0 | 29.913 | 30.683 | 29.214 | 29.19 | 17.934 | 24.372 | 11.438 | 0 | 0 | 59.13 | 55.347 | 45.462 | 20.88 | 0 | 0 | 57.941 | 32.749 | [5 empty] | 0 | 0.723 | 18 | 3.2657 | 3.029 | 1.6567 | 1.4634 | 1.5655 | 47.9398
04/17/09 | 10:13 | 0 | 18.623 | 0 | 3 | 0 | 29.673 | 30.298 | 29.119 | 29.045 | 18.623 | 24.325 | 11.192 | 0 | 0 | 59.107 | 55.347 | 45.418 | 20.88 | 0 | 0 | 57.898 | 32.725 | [5 empty] | 0 | 0.628 | 19 | 3.3373 | 3.0971 | 1.6596 | 1.4634 | 1.6336 | 48.9511
04/17/09 | 10:14 | 0 | 18.648 | 0 | 3 | 0 | 29.455 | 29.984 | 29.214 | 29.045 | 17.761 | 24.372 | 11.214 | 0 | 0 | 59.107 | 55.323 | 45.462 | 20.88 | 0 | 0 | 57.875 | 32.749 | [5 empty] | 0 | 0.41 | 20 | 3.3309 | 3.091 | 1.6594 | 1.4634 | 1.6276 | 48.8624
04/17/09 | 10:15 | 0 | 18.623 | 0 | 3 | 0 | 29.383 | 29.768 | 29.455 | 29.214 | 17.265 | 24.276 | 11.29 | 0 | 0 | 59.107 | 55.3 | 45.418 | 20.831 | 0 | 0 | 57.829 | 32.749 | [5 empty] | 0 | 0.169 | 21 | 3.3088 | 3.0699 | 1.6585 | 1.4634 | 1.6065 | 48.5535
04/17/09 | 10:16 | 0 | 18.671 | 1 | 4 | 0 | 29.455 | 29.624 | 29.575 | 29.383 | 24.999 | 24.276 | 11.192 | 0 | 0 | 59.064 | 55.3 | 45.418 | 20.831 | 0 | 0 | 57.829 | 32.749 | [5 empty] | 0 | 0.072 | 22 | 3.3373 | 3.0971 | 1.6596 | 1.4634 | 1.6336 | 48.9511
04/17/09 | 10:17 | 1 | 18.703 | 0 | 3 | 0 | 42.745 | 29.8 | 29.705 | 29.584 | 29.871 | 24.212 | 11.098 | 1 | 0 | 59.048 | 55.307 | 45.378 | 20.863 | 0 | 0 | 57.815 | 32.78 | [5 empty] | 18.703 | 13.161 | 23 | 3.3647 | 3.1231 | 1.6608 | 1.4634 | 1.6597 | 49.3262
04/17/09 | 10:18 | 0 | 18.648 | 0 | 3 | 0 | 46.517 | 42.549 | 29.673 | 29.624 | 30.202 | 24.202 | 11.116 | 1 | 0 | 59.064 | 55.277 | 45.394 | 20.855 | 0 | 0 | 57.786 | 32.725 | [5 empty] | 0 | 16.893 | 24 | 3.3594 | 3.1181 | 1.6605 | 1.4634 | 1.6547 | 49.2548
04/17/09 | 10:19 | 0 | 18.681 | 0 | 3 | 0 | 47.189 | 46.547 | 29.656 | 29.656 | 30.884 | 24.259 | 11.322 | 2 | 0 | 59.07 | 55.307 | 45.378 | 20.912 | 0 | 0 | 57.859 | 32.756 | [5 empty] | 0 | 17.533 | 25 | 3.2994 | 3.0611 | 1.6581 | 1.4634 | 1.5977 | 48.4221
04/17/09 | 10:20 | 0 | 18.648 | 0 | 3 | 0 | 47.894 | 47.229 | 29.648 | 29.575 | 31.191 | 24.18 | 11.413 | 2 | 0 | 59.018 | 55.23 | 45.348 | 20.831 | 0 | 0 | 57.852 | 32.749 | [5 empty] | 0 | 18.319 | 26 | 3.2729 | 3.0359 | 1.657 | 1.4634 | 1.5725 | 48.0446
04/17/09 | 10:21 | 1 | 18.681 | 0 | 3 | 0 | 48.956 | 47.969 | 29.631 | 29.56 | 31.872 | 24.234 | 11.619 | 1 | 0 | 59.025 | 55.26 | 45.401 | 20.887 | 0 | 0 | 57.882 | 32.78 | [5 empty] | 18.681 | 19.396 | 27 | 3.2129 | 2.9789 | 1.6546 | 1.4634 | 1.5154 | 47.1669
04/17/09 | 10:22 | 0 | 18.681 | 0 | 3 | 0 | 49.689 | 48.979 | 29.68 | 29.535 | 32.497 | 24.234 | 11.247 | 2 | 0 | 59.025 | 55.26 | 45.378 | 20.863 | 0 | 0 | 57.859 | 32.756 | [5 empty] | 0 | 20.154 | 28 | 3.3213 | 3.0818 | 1.659 | 1.4634 | 1.6184 | 48.7288
04/17/09 | 10:23 | 0 | 18.681 | 0 | 2 | 0 | 45.331 | 49.85 | 29.705 | 29.486 | 25.342 | 24.212 | 11.098 | 1 | 0 | 59.048 | 55.239 | 45.425 | 20.887 | 0 | 0 | 57.904 | 32.828 | [5 empty] | 0 | 15.845 | 29 | 3.3647 | 3.1231 | 1.6608 | 1.4634 | 1.6597 | 49.3262
04/17/09 | 10:24 | 0 | 18.703 | 0 | 3 | 0 | 34.801 | 47.602 | 29.656 | 29.511 | 22.55 | 24.259 | 11.199 | 1 | 0 | 59.07 | 55.239 | 45.448 | 20.887 | 0 | 0 | 57.927 | 32.804 | [5 empty] | 0 | 5.29 | 30 | 3.3353 | 3.0951 | 1.6596 | 1.4634 | 1.6317 | 48.9229
04/17/09 | 10:25 | 0 | 18.648 | 0 | 3 | 0 | 31.936 | 36.509 | 29.624 | 29.43 | 20.031 | 24.251 | 11.141 | 0 | 0 | 59.041 | 55.186 | 45.418 | 20.831 | 0 | 0 | 57.875 | 32.845 | [5 empty] | 0 | 2.506 | 31 | 3.3521 | 3.1112 | 1.6603 | 1.4634 | 1.6478 | 49.1554
04/17/09 | 10:26 | 0 | 18.681 | 0 | 2 | 0 | 30.958 | 32.876 | 29.584 | 29.391 | 19.101 | 24.234 | 11.247 | 0 | 0 | 59.093 | 55.239 | 45.448 | 20.863 | 0 | 0 | 57.859 | 32.828 | [5 empty] | 0 | 1.567 | 32 | 3.3213 | 3.0818 | 1.659 | 1.4634 | 1.6184 | 48.7288
04/17/09 | 10:27 | 0 | 18.671 | 1 | 3 | 0 | 30.418 | 31.6 | 29.455 | 29.334 | 18.105 | 24.202 | 11.29 | 0 | 0 | 59.041 | 55.186 | 45.439 | 20.806 | 0 | 0 | 57.786 | 32.773 | [5 empty] | 0 | 1.084 | 33 | 3.3088 | 3.0699 | 1.6585 | 1.4634 | 1.6065 | 48.5535
04/17/09 | 10:28 | 0 | 18.681 | 0 | 3 | 0 | 30.114 | 31.004 | 29.415 | 29.391 | 17.572 | 24.283 | 11.272 | 0 | 0 | 59.093 | 55.239 | 45.492 | 20.887 | 0 | 0 | 57.815 | 32.852 | [5 empty] | 0 | 0.723 | 34 | 3.314 | 3.0749 | 1.6587 | 1.4634 | 1.6115 | 48.627
04/17/09 | 10:29 | 0 | 18.681 | 0 | 3 | 0 | 29.92 | 30.57 | 29.317 | 29.342 | 17.471 | 24.234 | 11.518 | 0 | 0 | 59.07 | 55.216 | 45.448 | 20.838 | 0 | 0 | 57.747 | 32.804 | [5 empty] | 0 | 0.578 | 35 | 3.2424 | 3.0068 | 1.6558 | 1.4634 | 1.5434 | 47.6012
04/17/09 | 10:30 | 0 | 18.648 | 0 | 3 | 0 | 29.719 | 30.227 | 29.43 | 29.214 | 16.845 | 24.227 | 11.611 | 0 | 0 | 59.018 | 55.162 | 45.418 | 20.806 | 0 | 0 | 57.74 | 32.725 | [5 empty] | 0 | 0.505 | 36 | 3.2153 | 2.9811 | 1.6547 | 1.4634 | 1.5177 | 47.2016
04/17/09 | 10:31 | 0 | 18.703 | 0 | 4 | 0 | 29.656 | 30.09 | 29.705 | 29.44 | 16.411 | 24.234 | 11.742 | 0 | 0 | 59.048 | 55.216 | 45.492 | 20.887 | 0 | 0 | 57.793 | 32.828 | [5 empty] | 0 | 0.216 | 37 | 3.1771 | 2.9448 | 1.6532 | 1.4634 | 1.4814 | 46.627
04/17/09 | 10:32 | 0 | 18.648 | 0 | 3 | 0 | 29.673 | 29.889 | 29.839 | 29.624 | 15.687 | 24.18 | 11.511 | 0 | 0 | 58.995 | 55.139 | 45.439 | 20.831 | 0 | 0 | 57.763 | 32.749 | [5 empty] | 0 | 0.049 | 38 | 3.2444 | 3.0088 | 1.6559 | 1.4634 | 1.5453 | 47.6311
04/17/09 | 10:33 | 0 | 18.681 | 0 | 3 | 0 | 36.916 | 29.969 | 29.994 | 29.825 | 28.861 | 24.259 | 11.42 | 1 | 0 | 59.002 | 55.125 | 45.448 | 20.838 | 0 | 0 | 57.793 | 32.78 | [5 empty] | 0 | 7.091 | 39 | 3.2709 | 3.0339 | 1.657 | 1.4634 | 1.5705 | 48.0153
04/17/09 | 10:34 | 1 | 18.681 | 0 | 3 | 1 | 46.02 | 37.27 | 29.994 | 29.969 | 29.92 | 24.212 | 11.199 | 1 | 0 | 58.981 | 55.216 | 45.401 | 20.912 | 0 | 0 | 57.815 | 32.828 | [5 empty] | 18.681 | 16.051 | 40 | 3.3353 | 3.0951 | 1.6596 | 1.4634 | 1.6317 | 48.9229
04/17/09 | 10:35 | 0 | 18.648 | 0 | 3 | 0 | 47.136 | 46.081 | 29.913 | 29.889 | 30.372 | 24.227 | 11.214 | 2 | 0 | 58.906 | 55.139 | 45.301 | 20.831 | 0 | 0 | 57.763 | 32.749 | [5 empty] | 0 | 17.247 | 0 | 3.3309 | 3.091 | 1.6594 | 1.4634 | 1.6276 | 48.8624
04/17/09 | 10:36 | 0 | 18.681 | 0 | 3 | 0 | 47.556 | 47.28 | 29.871 | 29.871 | 31.173 | 24.259 | 11.322 | 1 | 0 | 58.936 | 55.125 | 45.401 | 20.887 | 0 | 0 | 57.747 | 32.828 | [5 empty] | 0 | 17.685 | 1 | 3.2994 | 3.0611 | 1.9594 | 1.7647 | 1.2964 | 39.2905
04/17/09 | 10:37 | 0 | 18.671 | 0 | 3 | 0 | 48.856 | 47.595 | 29.839 | 29.768 | 31.647 | 24.202 | 11.486 | 2 | 0 | 58.883 | 55.071 | 45.348 | 20.831 | 0 | 0 | 57.694 | 32.821 | [5 empty] | 0 | 19.088 | 2 | 3.2517 | 3.0157 | 1.9575 | 1.7647 | 1.251 | 38.4715
04/17/09 | 10:38 | 0 | 18.681 | 1 | 3 | 0 | 49.873 | 48.818 | 29.896 | 29.776 | 28.643 | 24.259 | 11.619 | 2 | 0 | 58.936 | 55.146 | 45.401 | 20.887 | 0 | 0 | 57.793 | 32.897 | [5 empty] | 0 | 20.097 | 3 | 3.2129 | 2.9789 | 1.9559 | 1.7647 | 1.2142 | 37.7894
04/17/09 | 10:39 | 0 | 18.681 | 0 | 3 | 0 | 37.715 | 49.918 | 29.92 | 29.751 | 21.777 | 24.283 | 11.199 | 0 | 0 | 58.936 | 55.102 | 45.401 | 20.863 | 0 | 0 | 57.724 | 32.828 | [5 empty] | 0 | 7.964 | 4 | 3.3353 | 3.0951 | 1.9609 | 1.7647 | 1.3304 | 39.8894
04/17/09 | 10:40 | 0 | 18.671 | 0 | 2 | 0 | 32.845 | 40.2 | 29.864 | 29.673 | 20.252 | 24.227 | 11.486 | 0 | 0 | 58.906 | 55.071 | 45.462 | 20.855 | 0 | 0 | 57.628 | 32.797 | [5 empty] | 0 | 3.172 | 5 | 3.2517 | 3.0157 | 1.9575 | 1.7647 | 1.251 | 38.4715
04/17/09 | 10:41 | 0 | 18.648 | 0 | 3 | 0 | 31.48 | 33.948 | 29.817 | 29.673 | 19.933 | 24.3 | 11.264 | 1 | 0 | 58.929 | 55.048 | 45.439 | 20.76 | 0 | 0 | 57.605 | 32.749 | [5 empty] | 0 | 1.807 | 6 | 3.3163 | 3.0771 | 1.9601 | 1.7647 | 1.3124 | 39.5745
04/17/09 | 10:42 | 0 | 18.648 | 0 | 2 | 0 | 30.852 | 32.154 | 29.673 | 29.624 | 19.339 | 24.325 | 11.315 | 0 | 0 | 58.906 | 55.048 | 45.462 | 20.831 | 0 | 0 | 57.605 | 32.821 | [5 empty] | 0 | 1.228 | 7 | 3.3015 | 3.063 | 1.9595 | 1.7647 | 1.2983 | 39.3249
04/17/09 | 10:43 | 0 | 18.648 | 0 | 3 | 0 | 30.492 | 31.406 | 29.504 | 29.504 | 18.945 | 24.347 | 11.264 | 0 | 0 | 58.929 | 55.071 | 45.439 | 20.831 | 0 | 0 | 57.651 | 32.821 | [5 empty] | 0 | 0.988 | 8 | 3.3163 | 3.0771 | 1.9601 | 1.7647 | 1.3124 | 39.5745
04/17/09 | 10:44 | 0 | 18.703 | 0 | 3 | 0 | 30.161 | 30.933 | 29.44 | 29.44 | 18.238 | 24.357 | 11.471 | 0 | 0 | 58.961 | 55.081 | 45.495 | 20.887 | 0 | 0 | 57.704 | 32.852 | [5 empty] | 0 | 0.721 | 9 | 3.256 | 3.0198 | 1.9576 | 1.7647 | 1.2551 | 38.5474
04/17/09 | 10:45 | 0 | 18.701 | 0 | 3 | 0 | 29.942 | 30.546 | 29.364 | 29.268 | 17.396 | 24.401 | 11.096 | 0 | 0 | 58.913 | 55.078 | 45.469 | 20.885 | 0 | 0 | 57.747 | 32.874 | [5 empty] | 0 | 0.674 | 10 | 3.3652 | 3.1236 | 1.9621 | 1.7647 | 1.3589 | 40.3811
04/17/09 | 10:46 | 0 | 18.678 | 0 | 4 | 0 | 29.702 | 30.232 | 29.462 | 29.219 | 16.111 | 24.33 | 10.998 | 0 | 0 | 58.936 | 55.078 | 45.469 | 20.86 | 0 | 0 | 57.724 | 32.826 | [5 empty] | 0 | 0.483 | 11 | 3.3938 | 3.1508 | 1.9632 | 1.7647 | 1.386 | 40.8408
04/17/09 | 10:47 | 0 | 18.646 | 0 | 3 | 0 | 29.575 | 29.984 | 29.621 | 29.356 | 15.634 | 24.322 | 11.287 | 0 | 0 | 58.861 | 55.048 | 45.392 | 20.853 | 0 | 0 | 57.672 | 32.819 | [5 empty] | 0 | 0.219 | 12 | 3.3096 | 3.0708 | 1.9598 | 1.7647 | 1.3061 | 39.4622
04/17/09 | 10:48 | 1 | 18.668 | 0 | 3 | 0 | 29.67 | 29.815 | 29.766 | 29.526 | 27.02 | 24.347 | 11.164 | 0 | 0 | 58.838 | 55.025 | 45.415 | 20.804 | 0 | 0 | 57.717 | 32.771 | [5 empty] | 18.668 | 0.144 | 13 | 3.3454 | 3.1048 | 1.9613 | 1.7647 | 1.3401 | 40.0574
04/17/09 | 10:49 | 0 | 18.668 | 0 | 3 | 0 | 44.099 | 30.489 | 29.862 | 29.695 | 29.839 | 24.273 | 11.139 | 1 | 0 | 58.838 | 55.001 | 45.415 | 20.828 | 0 | 0 | 57.717 | 32.747 | [5 empty] | 0 | 14.404 | 14 | 3.3527 | 3.1117 | 1.9616 | 1.7647 | 1.347 | 40.1769
04/17/09 | 10:50 | 0 | 18.701 | 1 | 3 | 0 | 47.045 | 43.934 | 29.839 | 29.815 | 30.394 | 24.322 | 11.114 | 1 | 0 | 58.815 | 54.978 | 45.369 | 20.853 | 0 | 0 | 57.694 | 32.747 | [5 empty] | 0 | 17.23 | 15 | 3.36 | 3.1186 | 1.9619 | 1.7647 | 1.3539 | 40.2958
04/17/09 | 10:51 | 0 | 18.701 | 0 | 3 | 0 | 47.441 | 47.052 | 29.871 | 29.798 | 31.051 | 24.305 | 11.171 | 2 | 0 | 58.824 | 55.008 | 45.399 | 20.86 | 0 | 0 | 57.724 | 32.756 | [5 empty] | 0 | 17.643 | 16 | 3.3434 | 3.1029 | 1.9612 | 1.7647 | 1.3382 | 40.0239
04/17/09 | 10:52 | 1 | 18.668 | 0 | 3 | 0 | 48.534 | 47.455 | 29.79 | 29.741 | 31.308 | 24.298 | 11.36 | 2 | 0 | 58.794 | 54.978 | 45.369 | 20.853 | 0 | 0 | 57.628 | 32.771 | [5 empty] | 18.668 | 18.793 | 17 | 3.2884 | 3.0506 | 1.959 | 1.7647 | 1.2858 | 39.1029
04/17/09 | 10:53 | 0 | 18.701 | 0 | 3 | 0 | 49.757 | 48.473 | 29.847 | 29.751 | 27.486 | 24.256 | 11.32 | 1 | 0 | 58.824 | 55.008 | 45.378 | 20.86 | 0 | 0 | 57.589 | 32.826 | [5 empty] | 0 | 20.006 | 18 | 3.3 | 3.0616 | 1.9594 | 1.7647 | 1.2969 | 39.3004
04/17/09 | 10:54 | 0 | 18.62 | 0 | 2 | 0 | 37.449 | 49.682 | 29.79 | 29.646 | 21.912 | 24.273 | 11.385 | 1 | 0 | 58.794 | 54.931 | 45.392 | 20.853 | 0 | 0 | 57.516 | 32.842 | [5 empty] | 0 | 7.803 | 19 | 3.2811 | 3.0436 | 1.9587 | 1.7647 | 1.2789 | 38.9787
04/17/09 | 10:55 | 0 | 18.701 | 0 | 3 | 0 | 32.756 | 40.136 | 29.822 | 29.653 | 20.524 | 24.305 | 11.219 | 0 | 0 | 58.824 | 54.961 | 45.469 | 20.885 | 0 | 0 | 57.567 | 32.85 | [5 empty] | 0 | 3.103 | 20 | 3.3294 | 3.0896 | 1.9606 | 1.7647 | 1.3249 | 39.7929
04/17/09 | 10:56 | 0 | 18.678 | 0 | 2 | 0 | 31.34 | 33.907 | 29.702 | 29.629 | 19.048 | 24.379 | 11.714 | 0 | 0 | 58.824 | 54.961 | 45.469 | 20.909 | 0 | 0 | 57.589 | 32.85 | [5 empty] | 0 | 1.711 | 21 | 3.1853 | 2.9526 | 1.9548 | 1.7647 | 1.1879 | 37.2921
04/17/09 | 10:57 | 0 | 18.678 | 0 | 3 | 0 | 30.761 | 32.088 | 29.557 | 29.557 | 18.16 | 24.354 | 11.591 | 0 | 0 | 58.824 | 54.961 | 45.422 | 20.885 | 0 | 0 | 57.589 | 32.826 | [5 empty] | 0 | 1.204 | 22 | 3.2211 | 2.9866 | 1.9562 | 1.7647 | 1.2219 | 37.9344
04/17/09 | 10:58 | 0 | 18.646 | 0 | 3 | 0 | 30.345 | 31.308 | 29.381 | 29.356 | 18.251 | 24.347 | 11.631 | 0 | 0 | 58.794 | 54.931 | 45.462 | 20.853 | 0 | 0 | 57.605 | 32.795 | [5 empty] | 0 | 0.989 | 23 | 3.2095 | 2.9755 | 1.9558 | 1.7647 | 1.2108 | 37.7271
04/17/09 | 10:59 | 0 | 18.678 | 0 | 3 | 0 | 30.063 | 30.835 | 29.317 | 29.268 | 18.95 | 24.354 | 11.32 | 0 | 0 | 58.824 | 54.94 | 45.446 | 20.885 | 0 | 0 | 57.612 | 32.874 | [5 empty] | 0 | 0.795 | 24 | 3.3 | 3.0616 | 1.9594 | 1.7647 | 1.2969 | 39.3004
04/17/09 | 11:00 | 0 | 18.678 | 0 | 3 | 0 | 29.798 | 30.425 | 29.197 | 29.173 | 18.037 | 24.354 | 11.566 | 1 | 0 | 58.824 | 54.94 | 45.469 | 20.885 | 0 | 0 | 57.635 | 32.826 | [5 empty] | 0 | 0.625 | 25 | 3.2284 | 2.9935 | 1.9565 | 1.7647 | 1.2288 | 38.0632
04/17/09 | 11:01 | 0 | 18.701 | 0 | 3 | 0 | 29.557 | 30.136 | 29.244 | 29.074 | 17.544 | 24.401 | 11.468 | 0 | 0 | 58.801 | 54.94 | 45.399 | 20.86 | 0 | 0 | 57.635 | 32.826 | [5 empty] | 0 | 0.483 | 26 | 3.2569 | 3.0207 | 1.9577 | 1.7647 | 1.256 | 38.5626
04/17/09 | 11:02 | 0 | 18.678 | 1 | 3 | 0 | 29.437 | 29.822 | 29.388 | 29.148 | 18.012 | 24.33 | 11.787 | 0 | 0 | 58.778 | 54.894 | 45.446 | 20.86 | 0 | 0 | 57.635 | 32.826 | [5 empty] | 0 | 0.289 | 27 | 3.164 | 2.9324 | 1.9539 | 1.7647 | 1.1677 | 36.904
04/17/09 | 11:03 | 0 | 18.701 | 0 | 3 | 0 | 29.437 | 29.678 | 29.557 | 29.342 | 24.69 | 24.354 | 11.541 | 0 | 0 | 58.778 | 54.917 | 45.399 | 20.909 | 0 | 0 | 57.658 | 32.802 | [5 empty] | 0 | 0.095 | 28 | 3.2357 | 3.0005 | 1.9568 | 1.7647 | 1.2357 | 38.1914
04/17/09 | 11:04 | 0 | 18.668 | 0 | 3 | 0 | 42.712 | 29.719 | 29.621 | 29.501 | 29.911 | 24.298 | 11.461 | 0 | 0 | 58.703 | 54.863 | 45.392 | 20.877 | 0 | 0 | 57.603 | 32.723 | [5 empty] | 0 | 13.211 | 29 | 3.259 | 3.0226 | 1.9578 | 1.7647 | 1.2579 | 38.5979
04/17/09 | 11:05 | 0 | 18.681 | 0 | 4 | 0 | 46.547 | 42.532 | 29.705 | 29.631 | 30.354 | 24.308 | 11.471 | 2 | 0 | 58.756 | 54.87 | 45.401 | 20.887 | 0 | 0 | 57.546 | 32.78 | [5 empty] | 0 | 16.916 | 30 | 3.256 | 3.0198 | 1.9576 | 1.7647 | 1.2551 | 38.5474
04/17/09 | 11:06 | 1 | 18.703 | 0 | 3 | 0 | 47.35 | 46.547 | 29.656 | 29.68 | 30.884 | 24.308 | 11.619 | 1 | 0 | 58.712 | 54.849 | 45.378 | 20.887 | 0 | 0 | 57.5 | 32.804 | [5 empty] | 18.703 | 17.67 | 31 | 3.2129 | 2.9789 | 1.9559 | 1.7647 | 1.2142 | 37.7894
04/17/09 | 11:07 | 0 | 18.648 | 0 | 3 | 0 | 48.214 | 47.343 | 29.673 | 29.599 | 31.357 | 24.227 | 11.486 | 2 | 0 | 58.66 | 54.819 | 45.324 | 20.855 | 0 | 0 | 57.494 | 32.749 | [5 empty] | 0 | 18.615 | 32 | 3.2517 | 3.0157 | 1.9575 | 1.7647 | 1.251 | 38.4715
04/17/09 | 11:08 | 0 | 18.681 | 0 | 2 | 1 | 49.528 | 48.177 | 29.68 | 29.511 | 31.583 | 24.234 | 11.496 | 2 | 0 | 58.712 | 54.826 | 45.378 | 20.912 | 0 | 0 | 57.5 | 32.804 | [5 empty] | 0 | 20.017 | 33 | 3.2488 | 3.0129 | 1.9574 | 1.7647 | 1.2482 | 38.4208
04/17/09 | 11:09 | 0 | 18.671 | 0 | 3 | 0 | 44.288 | 49.407 | 29.624 | 29.528 | 22.974 | 24.276 | 11.659 | 1 | 0 | 58.66 | 54.796 | 45.324 | 20.88 | 0 | 0 | 57.405 | 32.773 | [5 empty] | 0 | 14.76 | 0 | 3.2013 | 2.9678 | 1.9554 | 1.7647 | 1.2031 | 37.5811
04/17/09 | 11:10 | 0 | 18.648 | 0 | 3 | 0 | 34.395 | 46.816 | 29.599 | 29.504 | 20.031 | 24.251 | 11.684 | 1 | 0 | 58.66 | 54.796 | 45.348 | 20.88 | 0 | 0 | 57.425 | 32.821 | [5 empty] | 0 | 4.891 | 1 | 3.194 | 2.9609 | 2.0086 | 1.8182 | 1.1427 | 35.7758
04/17/09 | 11:11 | 0 | 18.681 | 0 | 2 | 0 | 31.823 | 36.189 | 29.631 | 29.462 | 19.52 | 24.283 | 11.644 | 0 | 0 | 58.689 | 54.826 | 45.378 | 20.912 | 0 | 0 | 57.478 | 32.828 | [5 empty] | 0 | 2.361 | 2 | 3.2057 | 2.9719 | 2.0091 | 1.8182 | 1.1538 | 35.9912
04/17/09 | 11:12 | 0 | 18.656 | 0 | 3 | 0 | 30.884 | 32.711 | 29.44 | 29.44 | 17.967 | 24.283 | 11.742 | 0 | 0 | 58.689 | 54.803 | 45.425 | 20.863 | 0 | 0 | 57.455 | 32.804 | [5 empty] | 0 | 1.444 | 3 | 3.1771 | 2.9448 | 2.0079 | 1.8182 | 1.1266 | 35.4607
04/17/09 | 11:13 | 0 | 18.681 | 1 | 3 | 0 | 30.403 | 31.558 | 29.317 | 29.342 | 17.25 | 24.332 | 12.086 | 0 | 0 | 58.712 | 54.826 | 45.425 | 20.887 | 0 | 0 | 57.434 | 32.852 | [5 empty] | 0 | 1.061 | 4 | 3.077 | 2.8496 | 2.0039 | 1.8182 | 1.0314 | 33.5206
04/17/09 | 11:14 | 0 | 18.656 | 0 | 3 | 0 | 30.065 | 30.933 | 29.222 | 29.246 | 17.2 | 24.357 | 11.619 | 0 | 0 | 58.733 | 54.803 | 45.448 | 20.887 | 0 | 0 | 57.389 | 32.852 | [5 empty] | 0 | 0.819 | 5 | 3.2129 | 2.9789 | 2.0094 | 1.8182 | 1.1607 | 36.1251
04/17/09 | 11:15 | 0 | 18.656 | 0 | 3 | 0 | 29.8 | 30.45 | 29.101 | 29.126 | 16.682 | 24.308 | 11.89 | 0 | 0 | 58.689 | 54.803 | 45.448 | 20.887 | 0 | 0 | 57.411 | 32.804 | [5 empty] | 0 | 0.674 | 6 | 3.134 | 2.9038 | 2.0062 | 1.8182 | 1.0857 | 34.6412
04/17/09 | 11:16 | 0 | 18.623 | 0 | 3 | 0 | 29.553 | 30.082 | 29.143 | 28.998 | 16.426 | 24.227 | 11.709 | 0 | 0 | 58.683 | 54.772 | 45.394 | 20.855 | 0 | 0 | 57.313 | 32.821 | [5 empty] | 0 | 0.555 | 7 | 3.1867 | 2.9539 | 2.0083 | 1.8182 | 1.1358 | 35.6404
04/17/09 | 11:17 | 0 | 18.681 | 0 | 3 | 0 | 29.415 | 29.871 | 29.317 | 29.052 | 15.792 | 24.212 | 11.767 | 0 | 0 | 58.689 | 54.779 | 45.401 | 20.863 | 0 | 0 | 57.32 | 32.828 | [5 empty] | 0 | 0.363 | 8 | 3.1698 | 2.9379 | 2.0076 | 1.8182 | 1.1197 | 35.3238
04/17/09 | 11:18 | 0 | 18.681 | 0 | 3 | 0 | 29.317 | 29.631 | 29.511 | 29.295 | 15.448 | 24.234 | 11.717 | 0 | 0 | 58.644 | 54.756 | 45.378 | 20.863 | 0 | 0 | 57.343 | 32.78 | [5 empty] | 0 | 0.022 | 9 | 3.1844 | 2.9517 | 2.0082 | 1.8182 | 1.1336 | 35.5969
04/17/09 | 11:19 | 1 | 18.703 | 0 | 3 | 0 | 37.598 | 29.584 | 29.705 | 29.44 | 28.307 | 24.163 | 11.569 | 0 | 0 | 58.644 | 54.779 | 45.355 | 20.912 | 0 | 0 | 57.434 | 32.756 | [5 empty] | 18.703 | 8.158 | 10 | 3.2275 | 2.9927 | 2.01 | 1.8182 | 1.1745 | 36.3909
04/17/09 | 11:20 | 0 | 18.681 | 0 | 3 | 0 | 45.815 | 37.387 | 29.68 | 29.631 | 29.295 | 24.139 | 11.742 | 2 | 0 | 58.621 | 54.756 | 45.355 | 20.887 | 0 | 0 | 57.389 | 32.756 | [5 empty] | 0 | 16.184 | 11 | 3.1771 | 2.9448 | 2.0079 | 1.8182 | 1.1266 | 35.4607
04/17/09 | 11:21 | 0 | 18.703 | 0 | 3 | 0 | 47.007 | 45.768 | 29.705 | 29.68 | 30.305 | 24.139 | 11.717 | 1 | 0 | 58.621 | 54.756 | 45.331 | 20.887 | 0 | 0 | 57.389 | 32.78 | [5 empty] | 0 | 17.327 | 12 | 3.1844 | 2.9517 | 2.0082 | 1.8182 | 1.1336 | 35.5969
04/17/09 | 11:22 | 0 | 18.656 | 0 | 3 | 0 | 47.901 | 47.075 | 29.631 | 29.607 | 30.813 | 24.082 | 11.586 | 2 | 0 | 58.548 | 54.702 | 45.28 | 20.855 | 0 | 0 | 57.313 | 32.797 | [5 empty] | 0 | 18.294 | 13 | 3.2226 | 2.988 | 2.0098 | 1.8182 | 1.1698 | 36.3008
04/17/09 | 11:23 | 1 | 18.681 | 0 | 3 | 0 | 49.115 | 47.945 | 29.68 | 29.56 | 31.487 | 24.092 | 11.717 | 2 | 0 | 58.578 | 54.712 | 45.31 | 20.912 | 0 | 0 | 57.343 | 32.852 | [5 empty] | 18.681 | 19.555 | 14 | 3.1844 | 2.9517 | 2.0082 | 1.8182 | 1.1336 | 35.5969
04/17/09 | 11:24 | 0 | 18.681 | 1 | 3 | 0 | 49.941 | 49.047 | 29.607 | 29.511 | 28.621 | 24.114 | 11.373 | 1 | 0 | 58.578 | 54.707 | 45.306 | 20.887 | 0 | 0 | 57.295 | 32.78 | [5 empty] | 0 | 20.43 | 15 | 3.2846 | 3.047 | 2.0123 | 1.8182 | 1.2288 | 37.4103
04/17/09 | 11:25 | 0 | 18.623 | 0 | 2 | 0 | 37.729 | 49.932 | 29.599 | 29.477 | 22.13 | 24.058 | 11.636 | 1 | 0 | 58.52 | 54.653 | 45.299 | 20.855 | 0 | 0 | 57.265 | 32.747 | [5 empty] | 0 | 8.252 | 16 | 3.208 | 2.9742 | 2.0092 | 1.8182 | 1.156 | 36.0341
04/17/09 | 11:26 | 0 | 18.623 | 0 | 3 | 0 | 32.63 | 40.408 | 29.55 | 29.455 | 19.955 | 24.082 | 11.956 | 0 | 0 | 58.498 | 54.63 | 45.275 | 20.831 | 0 | 0 | 57.265 | 32.747 | [5 empty] | 0 | 3.175 | 17 | 3.1148 | 2.8856 | 2.0054 | 1.8182 | 1.0674 | 34.2684
04/17/09 | 11:27 | 0 | 18.646 | 0 | 3 | 0 | 31.188 | 33.9 | 29.501 | 29.405 | 19.535 | 24.107 | 12.227 | 0 | 0 | 58.543 | 54.653 | 45.345 | 20.831 | 0 | 0 | 57.243 | 32.795 | [5 empty] | 0 | 1.783 | 18 | 3.0359 | 2.8106 | 2.0022 | 1.8182 | 0.99238 | 32.6883
04/17/09 | 11:28 | 0 | 18.646 | 0 | 2 | 0 | 30.585 | 31.983 | 29.381 | 29.334 | 18.228 | 24.131 | 12.278 | 1 | 0 | 58.566 | 54.653 | 45.345 | 20.831 | 0 | 0 | 57.288 | 32.819 | [5 empty] | 0 | 1.251 | 19 | 3.021 | 2.7964 | 2.0016 | 1.8182 | 0.97827 | 32.3818
04/17/09 | 11:29 | 0 | 18.623 | 0 | 3 | 0 | 30.2 | 31.213 | 29.236 | 29.261 | 17.562 | 24.131 | 11.782 | 0 | 0 | 58.566 | 54.609 | 45.369 | 20.831 | 0 | 0 | 57.288 | 32.771 | [5 empty] | 0 | 0.939 | 20 | 3.1655 | 2.9337 | 2.0075 | 1.8182 | 1.1156 | 35.2414
04/17/09 | 11:30 | 0 | 18.598 | 0 | 3 | 0 | 29.864 | 30.658 | 29.141 | 29.141 | 16.921 | 24.107 | 11.807 | 0 | 0 | 58.543 | 54.609 | 45.345 | 20.855 | 0 | 0 | 57.265 | 32.771 | [5 empty] | 0 | 0.723 | 21 | 3.1582 | 2.9268 | 2.0072 | 1.8182 | 1.1086 | 35.1035
04/17/09 | 11:31 | 0 | 18.646 | 0 | 3 | 0 | 29.646 | 30.224 | 29.092 | 29.02 | 16.106 | 24.131 | 11.782 | 0 | 0 | 58.543 | 54.609 | 45.322 | 20.831 | 0 | 0 | 57.243 | 32.771 | [5 empty] | 0 | 0.626 | 22 | 3.1655 | 2.9337 | 2.0075 | 1.8182 | 1.1156 | 35.2414
04/17/09 | 11:32 | 0 | 18.646 | 0 | 3 | 0 | 29.455 | 29.96 | 29.165 | 29.02 | 15.661 | 24.082 | 11.659 | 0 | 0 | 58.543 | 54.609 | 45.299 | 20.855 | 0 | 0 | 57.22 | 32.747 | [5 empty] | 0 | 0.435 | 23 | 3.2013 | 2.9678 | 2.0089 | 1.8182 | 1.1496 | 35.9106
04/17/09 | 11:33 | 0 | 18.623 | 0 | 4 | 0 | 29.334 | 29.719 | 29.356 | 29.067 | 16.129 | 24.082 | 11.659 | 0 | 0 | 58.52 | 54.562 | 45.369 | 20.855 | 0 | 0 | 57.22 | 32.725 | [5 empty] | 0 | 0.267 | 24 | 3.2013 | 2.9678 | 2.0089 | 1.8182 | 1.1496 | 35.9106
04/17/09 | 11:34 | 0 | 18.623 | 0 | 3 | 0 | 29.381 | 29.55 | 29.501 | 29.261 | 26.419 | 24.058 | 11.709 | 0 | 0 | 58.498 | 54.586 | 45.299 | 20.806 | 0 | 0 | 57.22 | 32.701 | [5 empty] | 0 | 0.12 | 25 | 3.1867 | 2.9539 | 2.0083 | 1.8182 | 1.1358 | 35.6404
04/17/09 | 11:35 | 0 | 18.623 | 0 | 3 | 0 | 43.769 | 30.175 | 29.67 | 29.526 | 29.236 | 24.058 | 11.659 | 1 | 0 | 58.454 | 54.562 | 45.299 | 20.831 | 0 | 0 | 57.22 | 32.747 | [5 empty] | 0 | 14.243 | 26 | 3.2013 | 2.9678 | 2.0089 | 1.8182 | 1.1496 | 35.9106
04/17/09 | 11:36 | 0 | 18.646 | 1 | 3 | 0 | 46.4 | 43.628 | 29.695 | 29.599 | 29.766 | 23.987 | 11.684 | 1 | 0 | 58.454 | 54.539 | 45.231 | 20.831 | 0 | 0 | 57.197 | 32.747 | [5 empty] | 0 | 16.801 | 27 | 3.194 | 2.9609 | 2.0086 | 1.8182 | 1.1427 | 35.7758
04/17/09 | 11:37 | 1 | 18.623 | 0 | 3 | 0 | 46.629 | 46.377 | 29.695 | 29.67 | 30.418 | 24.009 | 11.362 | 2 | 0 | 58.432 | 54.539 | 45.275 | 20.855 | 0 | 0 | 57.154 | 32.795 | [5 empty] | 18.623 | 16.959 | 28 | 3.2878 | 3.05 | 2.0124 | 1.8182 | 1.2318 | 37.4665
04/17/09 | 11:38 | 0 | 18.623 | 0 | 3 | 0 | 47.57 | 46.697 | 29.67 | 29.599 | 31.115 | 23.962 | 11.388 | 2 | 0 | 58.409 | 54.539 | 45.208 | 20.831 | 0 | 0 | 57.108 | 32.795 | [5 empty] | 0 | 17.971 | 29 | 3.2802 | 3.0428 | 2.0121 | 1.8182 | 1.2246 | 37.3335
04/17/09 | 11:39 | 0 | 18.623 | 0 | 3 | 0 | 48.646 | 47.637 | 29.621 | 29.55 | 31.453 | 24.009 | 11.34 | 1 | 0 | 58.409 | 54.516 | 45.231 | 20.831 | 0 | 0 | 57.131 | 32.747 | [5 empty] | 0 | 19.096 | 30 | 3.2942 | 3.0561 | 2.0127 | 1.8182 | 1.2379 | 37.5784
04/17/09 | 11:40 | 1 | 18.646 | 0 | 3 | 0 | 49.059 | 48.783 | 29.621 | 29.477 | 31.933 | 23.987 | 11.488 | 2 | 0 | 58.432 | 54.492 | 45.231 | 20.831 | 0 | 0 | 57.131 | 32.771 | [5 empty] | 18.646 | 19.582 | 31 | 3.2511 | 3.0151 | 2.0109 | 1.8182 | 1.1969 | 36.8165
04/17/09 | 11:41 | 0 | 18.646 | 0 | 3 | 1 | 49.358 | 49.267 | 29.599 | 29.43 | 32.608 | 23.938 | 11.438 | 2 | 0 | 58.409 | 54.471 | 45.231 | 20.831 | 0 | 0 | 57.131 | 32.725 | [5 empty] | 0 | 19.928 | 32 | 3.2657 | 3.029 | 2.0115 | 1.8182 | 1.2108 | 37.0762
04/17/09 | 11:42 | 0 | 18.623 | 0 | 3 | 0 | 49.724 | 49.61 | 29.575 | 29.43 | 32.701 | 23.962 | 11.536 | 1 | 0 | 58.432 | 54.492 | 45.252 | 20.831 | 0 | 0 | 57.154 | 32.725 | [5 empty] | 0 | 20.294 | 0 | 3.2371 | 3.0018 | 2.0104 | 1.8182 | 1.1837 | 36.5651
04/17/09 | 11:43 | 0 | 18.623 | 0 | 3 | 0 | 49.932 | 50.046 | 29.646 | 29.43 | 33.311 | 24.009 | 11.611 | 2 | 0 | 58.454 | 54.516 | 45.252 | 20.831 | 0 | 0 | 57.108 | 32.725 | [5 empty] | 0 | 20.502 | 1 | 3.2153 | 2.9811 | 1.6547 | 1.4634 | 1.5177 | 47.2016
04/17/09 | 11:44 | 0 | 18.623 | 0 | 2 | 0 | 46.811 | 50.228 | 29.815 | 29.501 | 26.828 | 24.058 | 11.362 | 1 | 0 | 58.454 | 54.492 | 45.299 | 20.831 | 0 | 0 | 57.067 | 32.68 | [5 empty] | 0 | 17.31 | 2 | 3.2878 | 3.05 | 1.6576 | 1.4634 | 1.5866 | 48.2569
04/17/09 | 11:45 | 0 | 18.681 | 0 | 3 | 0 | 35.39 | 48.382 | 30.041 | 29.656 | 22.765 | 24.139 | 11.395 | 1 | 0 | 58.555 | 54.551 | 45.331 | 20.887 | 0 | 0 | 57.188 | 32.78 | [5 empty] | 0 | 5.734 | 3 | 3.2782 | 3.0409 | 1.6573 | 1.4634 | 1.5774 | 48.1197
04/17/09 | 11:46 | 0 | 18.703 | 1 | 3 | 0 | 32.282 | 36.94 | 30.21 | 29.825 | 21.392 | 24.139 | 11.692 | 0 | 0 | 58.555 | 54.574 | 45.378 | 20.887 | 0 | 0 | 57.188 | 32.804 | [5 empty] | 0 | 2.457 | 4 | 3.1917 | 2.9587 | 1.6537 | 1.4634 | 1.4952 | 46.8479
04/17/09 | 11:47 | 0 | 18.671 | 0 | 3 | 0 | 31.382 | 33.149 | 30.273 | 30.009 | 20.492 | 24.156 | 11.833 | 0 | 0 | 58.525 | 54.52 | 45.371 | 20.855 | 0 | 0 | 57.202 | 32.797 | [5 empty] | 0 | 1.373 | 5 | 3.1506 | 2.9196 | 1.6521 | 1.4634 | 1.4562 | 46.2197
04/17/09 | 11:48 | 0 | 18.703 | 0 | 3 | 0 | 31.053 | 32.063 | 30.379 | 30.21 | 18.558 | 24.163 | 11.619 | 0 | 0 | 58.578 | 54.527 | 45.425 | 20.863 | 0 | 0 | 57.188 | 32.804 | [5 empty] | 0 | 0.843 | 6 | 3.2129 | 2.9789 | 1.6546 | 1.4634 | 1.5154 | 47.1669
04/17/09 | 11:49 | 0 | 18.681 | 0 | 3 | 0 | 30.884 | 31.607 | 30.403 | 30.259 | 19.148 | 24.234 | 11.518 | 0 | 0 | 58.555 | 54.527 | 45.401 | 20.912 | 0 | 0 | 57.188 | 32.804 | [5 empty] | 0 | 0.625 | 7 | 3.2424 | 3.0068 | 1.6558 | 1.4634 | 1.5434 | 47.6012
04/17/09 | 11:50 | 0 | 18.681 | 0 | 3 | 0 | 30.835 | 31.367 | 30.33 | 30.281 | 18.681 | 24.139 | 11.395 | 0 | 0 | 58.532 | 54.504 | 45.401 | 20.863 | 0 | 0 | 57.165 | 32.756 | [5 empty] | 0 | 0.554 | 8 | 3.2782 | 3.0409 | 1.6573 | 1.4634 | 1.5774 | 48.1197
04/17/09 | 11:51 | 0 | 18.656 | 0 | 3 | 0 | 30.764 | 31.222 | 30.379 | 30.259 | 19.397 | 24.212 | 11.445 | 1 | 0 | 58.509 | 54.551 | 45.378 | 20.887 | 0 | 0 | 57.231 | 32.804 | [5 empty] | 0 | 0.505 | 9 | 3.2636 | 3.027 | 1.6567 | 1.4634 | 1.5636 | 47.9103
04/17/09 | 11:52 | 0 | 18.681 | 0 | 3 | 0 | 30.619 | 31.078 | 30.619 | 30.305 | 18.605 | 24.212 | 11.395 | 0 | 0 | 58.486 | 54.504 | 45.401 | 20.863 | 0 | 0 | 57.277 | 32.804 | [5 empty] | 0 | 0.314 | 10 | 3.2782 | 3.0409 | 1.6573 | 1.4634 | 1.5774 | 48.1197
04/17/09 | 11:53 | 0 | 18.681 | 0 | 3 | 0 | 30.619 | 30.909 | 30.813 | 30.524 | 18.361 | 24.163 | 11.644 | 0 | 0 | 58.466 | 54.504 | 45.355 | 20.863 | 0 | 0 | 57.254 | 32.804 | [5 empty] | 0 | 0.095 | 11 | 3.2057 | 2.9719 | 1.6543 | 1.4634 | 1.5085 | 47.0581
04/17/09 | 11:54 | 1 | 18.681 | 0 | 3 | 0 | 35.036 | 30.909 | 30.813 | 30.668 | 30.403 | 24.114 | 11.543 | 0 | 0 | 58.466 | 54.481 | 45.355 | 20.912 | 0 | 0 | 57.277 | 32.804 | [5 empty] | 18.681 | 4.368 | 12 | 3.2351 | 2.9999 | 1.6555 | 1.4634 | 1.5365 | 47.4945
04/17/09 | 11:55 | 0 | 18.681 | 0 | 3 | 0 | 46.433 | 35.318 | 30.739 | 30.715 | 30.958 | 24.114 | 11.667 | 1 | 0 | 58.466 | 54.46 | 45.331 | 20.887 | 0 | 0 | 57.231 | 32.804 | [5 empty] | 0 | 15.718 | 13 | 3.199 | 2.9656 | 1.654 | 1.4634 | 1.5022 | 46.9576
04/17/09 | 11:56 | 0 | 18.703 | 0 | 4 | 0 | 47.945 | 46.272 | 30.644 | 30.69 | 31.607 | 24.043 | 11.792 | 1 | 0 | 58.42 | 54.46 | 45.331 | 20.887 | 0 | 0 | 57.142 | 32.804 | [5 empty] | 0 | 17.255 | 14 | 3.1626 | 2.931 | 1.6526 | 1.4634 | 1.4676 | 46.404
04/17/09 | 11:57 | 0 | 18.703 | 0 | 2 | 0 | 48.842 | 47.992 | 30.524 | 30.57 | 32.162 | 24.092 | 11.667 | 2 | 0 | 58.42 | 54.436 | 45.331 | 20.912 | 0 | 0 | 57.119 | 32.78 | [5 empty] | 0 | 18.272 | 15 | 3.199 | 2.9656 | 1.654 | 1.4634 | 1.5022 | 46.9576
04/17/09 | 11:58 | 1 | 18.703 | 1 | 3 | 0 | 45.355 | 48.772 | 30.524 | 30.45 | 23.898 | 24.092 | 11.594 | 1 | 0 | 58.331 | 54.39 | 45.31 | 20.887 | 0 | 0 | 57.074 | 32.804 | [5 empty] | 18.703 | 14.905 | 16 | 3.2202 | 2.9858 | 1.6549 | 1.4634 | 1.5224 | 47.2751
04/17/09 | 11:59 | 0 | 18.703 | 0 | 3 | 0 | 35.39 | 47.878 | 30.499 | 30.354 | 20.912 | 24.114 | 11.815 | 1 | 0 | 58.397 | 54.413 | 45.331 | 20.887 | 0 | 0 | 57.097 | 32.828 | [5 empty] | 0 | 5.036 | 17 | 3.1559 | 2.9246 | 1.6523 | 1.4634 | 1.4612 | 46.3008
04/17/09 | 12:00 | 0 | 18.703 | 0 | 2 | 0 | 32.639 | 37.504 | 30.45 | 30.305 | 19.618 | 24.092 | 11.717 | 0 | 0 | 58.397 | 54.436 | 45.378 | 20.912 | 0 | 0 | 57.142 | 32.828 | [5 empty] | 0 | 2.334 | 18 | 3.1844 | 2.9517 | 1.6535 | 1.4634 | 1.4883 | 46.7377
04/17/09 | 12:01 | 0 | 18.703 | 0 | 3 | 0 | 31.703 | 33.627 | 30.379 | 30.259 | 19.025 | 24.114 | 11.717 | 0 | 0 | 58.352 | 54.413 | 45.378 | 20.912 | 0 | 0 | 57.119 | 32.828 | [5 empty] | 0 | 1.444 | 19 | 3.1844 | 2.9517 | 1.6535 | 1.4634 | 1.4883 | 46.7377
04/17/09 | 12:02 | 0 | 18.681 | 0 | 2 | 0 | 31.244 | 32.426 | 30.185 | 30.234 | 18.065 | 24.067 | 11.692 | 0 | 0 | 58.352 | 54.413 | 45.378 | 20.887 | 0 | 0 | 57.097 | 32.828 | [5 empty] | 0 | 1.01 | 20 | 3.1917 | 2.9587 | 1.6537 | 1.4634 | 1.4952 | 46.8479
04/17/09 | 12:03 | 0 | 18.681 | 0 | 3 | 0 | 30.933 | 31.823 | 29.969 | 30.114 | 17.323 | 24.114 | 12.014 | 0 | 0 | 58.352 | 54.436 | 45.401 | 20.912 | 0 | 0 | 57.053 | 32.78 | [5 empty] | 0 | 0.819 | 21 | 3.0979 | 2.8695 | 1.6499 | 1.4634 | 1.4061 | 45.3888
04/17/09 | 12:04 | 0 | 18.681 | 0 | 3 | 0 | 30.644 | 31.343 | 29.825 | 29.896 | 17.004 | 24.092 | 11.717 | 0 | 0 | 58.352 | 54.39 | 45.401 | 20.912 | 0 | 0 | 57.074 | 32.756 | [5 empty] | 0 | 0.748 | 22 | 3.1844 | 2.9517 | 1.6535 | 1.4634 | 1.4883 | 46.7377
04/17/09 | 12:05 | 0 | 18.703 | 0 | 3 | 0 | 30.379 | 31.004 | 29.727 | 29.705 | 16.335 | 24.067 | 11.865 | 0 | 0 | 58.352 | 54.39 | 45.355 | 20.887 | 0 | 0 | 57.03 | 32.756 | [5 empty] | 0 | 0.674 | 23 | 3.1413 | 2.9108 | 1.6517 | 1.4634 | 1.4474 | 46.0748
04/17/09 | 12:06 | 0 | 18.736 | 0 | 3 | 0 | 30.121 | 30.771 | 29.687 | 29.616 | 17.431 | 24.075 | 11.724 | 0 | 0 | 58.292 | 54.397 | 45.385 | 20.87 | 0 | 0 | 57.037 | 32.787 | [5 empty] | 0 | 0.505 | 24 | 3.1824 | 2.9498 | 1.6534 | 1.4634 | 1.4864 | 46.7068
04/17/09 | 12:07 | 0 | 18.703 | 0 | 3 | 0 | 29.92 | 30.425 | 29.68 | 29.584 | 16.237 | 24.018 | 11.988 | 0 | 0 | 58.331 | 54.39 | 45.31 | 20.912 | 0 | 0 | 57.008 | 32.756 | [5 empty] | 0 | 0.336 | 25 | 3.1055 | 2.8767 | 1.6503 | 1.4634 | 1.4133 | 45.5099
04/17/09 | 12:08 | 0 | 18.703 | 0 | 3 | 0 | 36.871 | 30.21 | 29.849 | 29.631 | 29.222 | 23.994 | 11.667 | 0 | 0 | 58.308 | 54.366 | 45.355 | 20.887 | 0 | 0 | 57.008 | 32.78 | [5 empty] | 0 | 7.24 | 26 | 3.199 | 2.9656 | 1.654 | 1.4634 | 1.5022 | 46.9576
04/17/09 | 12:09 | 0 | 18.681 | 0 | 3 | 0 | 46.295 | 35.813 | 29.92 | 29.776 | 29.415 | 23.994 | 11.667 | 2 | 0 | 58.285 | 54.343 | 45.31 | 20.887 | 0 | 0 | 57.008 | 32.804 | [5 empty] | 0 | 16.519 | 27 | 3.199 | 2.9656 | 1.654 | 1.4634 | 1.5022 | 46.9576
04/17/09 | 12:10 | 0 | 18.681 | 1 | 3 | 0 | 47.67 | 45.997 | 29.945 | 29.825 | 30.379 | 23.969 | 11.644 | 1 | 0 | 58.263 | 54.322 | 45.287 | 20.863 | 0 | 0 | 57.008 | 32.804 | [5 empty] | 0 | 17.845 | 28 | 3.2057 | 2.9719 | 1.6543 | 1.4634 | 1.5085 | 47.0581
04/17/09 | 12:11 | 1 | 18.703 | 0 | 2 | 0 | 48.496 | 47.693 | 29.92 | 29.896 | 30.859 | 24.018 | 11.717 | 2 | 0 | 58.24 | 54.322 | 45.287 | 20.863 | 0 | 0 | 56.962 | 32.828 | [5 empty] | 18.703 | 18.6 | 29 | 3.1844 | 2.9517 | 1.6535 | 1.4634 | 1.4883 | 46.7377
04/17/09 | 12:12 | 0 | 18.681 | 0 | 3 | 0 | 45.952 | 48.382 | 29.896 | 29.849 | 24.524 | 23.994 | 11.619 | 1 | 0 | 58.217 | 54.299 | 45.31 | 20.863 | 0 | 0 | 56.985 | 32.804 | [5 empty] | 0 | 16.103 | 30 | 3.2129 | 2.9789 | 1.6546 | 1.4634 | 1.5154 | 47.1669
04/17/09 | 12:13 | 0 | 18.736 | 0 | 2 | 0 | 35.232 | 48.298 | 29.952 | 29.808 | 21.064 | 24.026 | 11.652 | 1 | 0 | 58.269 | 54.306 | 45.317 | 20.919 | 0 | 0 | 57.103 | 32.835 | [5 empty] | 0 | 5.424 | 31 | 3.2033 | 2.9697 | 1.6542 | 1.4634 | 1.5063 | 47.0232
04/17/09 | 12:14 | 0 | 18.703 | 0 | 3 | 0 | 32.208 | 37.693 | 29.896 | 29.727 | 19.965 | 23.969 | 11.792 | 0 | 0 | 58.24 | 54.229 | 45.287 | 20.863 | 0 | 0 | 57.074 | 32.828 | [5 empty] | 0 | 2.481 | 32 | 3.1626 | 2.931 | 1.6526 | 1.4634 | 1.4676 | 46.404
04/17/09 | 12:15 | 0 | 18.728 | 0 | 2 | 0 | 31.198 | 33.321 | 29.776 | 29.727 | 18.412 | 24.018 | 11.717 | 0 | 0 | 58.24 | 54.275 | 45.331 | 20.887 | 0 | 0 | 57.03 | 32.828 | [5 empty] | 0 | 1.471 | 33 | 3.1844 | 2.9517 | 1.6535 | 1.4634 | 1.4883 | 46.7377
04/17/09 | 12:16 | 0 | 18.703 | 0 | 3 | 0 | 30.715 | 31.968 | 29.607 | 29.656 | 17.695 | 24.043 | 11.792 | 0 | 0 | 58.217 | 54.275 | 45.355 | 20.863 | 0 | 0 | 56.962 | 32.828 | [5 empty] | 0 | 1.059 | 34 | 3.1626 | 2.931 | 1.6526 | 1.4634 | 1.4676 | 46.404
04/17/09 | 12:17 | 0 | 18.703 | 0 | 3 | 0 | 30.403 | 31.294 | 29.391 | 29.511 | 17.942 | 24.018 | 11.644 | 0 | 0 | 58.24 | 54.275 | 45.31 | 20.887 | 0 | 0 | 56.896 | 32.804 | [5 empty] | 0 | 0.892 | 35 | 3.2057 | 2.9719 | 1.6543 | 1.4634 | 1.5085 | 47.0581
04/17/09 | 12:18 | 0 | 18.681 | 0 | 3 | 0 | 30.065 | 30.813 | 29.222 | 29.271 | 17.225 | 24.043 | 11.667 | 0 | 0 | 58.24 | 54.275 | 45.355 | 20.919 | 0 | 0 | 56.969 | 32.811 | [5 empty] | 0 | 0.794 | 36 | 3.199 | 2.9656 | 1.654 | 1.4634 | 1.5022 | 46.9576
04/17/09 | 12:19 | 0 | 18.681 | 0 | 3 | 0 | 29.776 | 30.425 | 29.101 | 29.15 | 17.275 | 23.969 | 11.717 | 0 | 0 | 58.217 | 54.252 | 45.331 | 20.887 | 0 | 0 | 56.962 | 32.735 | [5 empty] | 0 | 0.626 | 37 | 3.1844 | 2.9517 | 1.6535 | 1.4634 | 1.4883 | 46.7377
04/17/09 | 12:20 | 0 | 18.736 | 0 | 3 | 0 | 29.567 | 30.121 | 29.109 | 29.013 | 17.652 | 24.001 | 11.825 | 0 | 0 | 58.269 | 54.259 | 45.294 | 20.895 | 0 | 0 | 56.948 | 32.787 | [5 empty] | 0 | 0.554 | 38 | 3.153 | 2.9218 | 1.6522 | 1.4634 | 1.4584 | 46.2558
04/17/09 | 12:21 | 0 | 18.736 | 1 | 3 | 0 | 29.374 | 29.857 | 29.253 | 29.013 | 15.702 | 23.979 | 11.923 | 0 | 0 | 58.203 | 54.259 | 45.294 | 20.919 | 0 | 0 | 56.925 | 32.787 | [5 empty] | 0 | 0.361 | 39 | 3.1244 | 2.8947 | 1.651 | 1.4634 | 1.4313 | 45.81
04/17/09 | 12:22 | 0 | 18.681 | 0 | 3 | 1 | 35.014 | 29.607 | 29.317 | 29.126 | 28.282 | 24.018 | 11.667 | 0 | 0 | 58.174 | 54.229 | 45.287 | 20.887 | 0 | 0 | 56.807 | 32.735 | [5 empty] | 0 | 5.888 | 40 | 3.199 | 2.9656 | 1.654 | 1.4634 | 1.5022 | 46.9576
04/17/09 | 12:23 | 0 | 18.736 | 0 | 3 | 0 | 45.822 | 34.715 | 29.494 | 29.327 | 29.374 | 23.979 | 11.699 | 2 | 0 | 58.18 | 54.238 | 45.247 | 20.919 | 0 | 0 | 56.88 | 32.766 | [5 empty] | 0 | 16.495 | 0 | 3.1897 | 2.9567 | 1.6537 | 1.4634 | 1.4933 | 46.8171
04/17/09 | 12:24 | 0 | 18.713 | 0 | 3 | 0 | 47.129 | 45.593 | 29.518 | 29.423 | 30.026 | 23.906 | 11.75 | 1 | 0 | 58.18 | 54.238 | 45.203 | 20.919 | 0 | 0 | 56.923 | 32.74 | [5 empty] | 0 | 17.706 | 1 | 3.1748 | 2.9426 | 1.9544 | 1.7647 | 1.1779 | 37.1014
04/17/09 | 12:25 | 1 | 18.706 | 0 | 3 | 0 | 47.787 | 47.145 | 29.489 | 29.464 | 30.548 | 23.852 | 11.918 | 2 | 0 | 58.128 | 54.161 | 45.173 | 20.865 | 0 | 0 | 56.83 | 32.711 | [5 empty] | 18.706 | 18.323 | 2 | 3.1259 | 2.8961 | 1.9524 | 1.7647 | 1.1314 | 36.1944
04/17/09 | 12:26 | 0 | 18.673 | 0 | 2 | 0 | 49.087 | 47.756 | 29.481 | 29.337 | 29.263 | 23.82 | 11.712 | 2 | 0 | 58.098 | 54.131 | 45.189 | 20.833 | 0 | 0 | 56.82 | 32.704 | [5 empty] | 0 | 19.75 | 3 | 3.1859 | 2.9531 | 1.9548 | 1.7647 | 1.1884 | 37.3027
04/17/09 | 12:27 | 0 | 18.706 | 0 | 3 | 0 | 38.141 | 48.888 | 29.56 | 29.369 | 21.539 | 23.901 | 11.694 | 0 | 0 | 58.107 | 54.161 | 45.196 | 20.89 | 0 | 0 | 56.83 | 32.759 | [5 empty] | 0 | 8.772 | 4 | 3.1911 | 2.9581 | 1.955 | 1.7647 | 1.1934 | 37.3975
04/17/09 | 12:28 | 0 | 18.673 | 0 | 2 | 0 | 32.658 | 41.353 | 29.506 | 29.361 | 20.35 | 23.82 | 11.712 | 1 | 0 | 58.098 | 54.107 | 45.189 | 20.833 | 0 | 0 | 56.777 | 32.752 | [5 empty] | 0 | 3.297 | 5 | 3.1859 | 2.9531 | 1.9548 | 1.7647 | 1.1884 | 37.3027
04/17/09 | 12:29 | 0 | 18.698 | 0 | 3 | 0 | 31.095 | 34.019 | 29.457 | 29.288 | 18.897 | 23.915 | 11.81 | 0 | 0 | 58.078 | 54.084 | 45.212 | 20.858 | 0 | 0 | 56.777 | 32.775 | [5 empty] | 0 | 1.807 | 6 | 3.1573 | 2.926 | 1.9536 | 1.7647 | 1.1613 | 36.7807
04/17/09 | 12:30 | 0 | 18.673 | 0 | 2 | 0 | 30.47 | 31.914 | 29.288 | 29.241 | 19.168 | 23.94 | 11.787 | 0 | 0 | 58.098 | 54.107 | 45.212 | 20.858 | 0 | 0 | 56.8 | 32.752 | [5 empty] | 0 | 1.229 | 7 | 3.164 | 2.9324 | 1.9539 | 1.7647 | 1.1677 | 36.904
04/17/09 | 12:31 | 0 | 18.673 | 0 | 3 | 0 | 30.06 | 31.095 | 29.097 | 29.119 | 19.219 | 23.989 | 11.712 | 0 | 0 | 58.098 | 54.107 | 45.212 | 20.833 | 0 | 0 | 56.82 | 32.775 | [5 empty] | 0 | 0.941 | 8 | 3.1859 | 2.9531 | 1.9548 | 1.7647 | 1.1884 | 37.3027
04/17/09 | 12:32 | 0 | 18.698 | 1 | 3 | 0 | 29.746 | 30.565 | 28.976 | 28.976 | 17.984 | 24.014 | 12.009 | 0 | 0 | 58.098 | 54.107 | 45.233 | 20.833 | 0 | 0 | 56.754 | 32.775 | [5 empty] | 0 | 0.77 | 9 | 3.0994 | 2.8709 | 1.9513 | 1.7647 | 1.1062 | 35.6911
04/17/09 | 12:33 | 0 | 18.706 | 0 | 3 | 0 | 29.513 | 30.188 | 28.864 | 28.886 | 17.449 | 24.07 | 12.066 | 0 | 0 | 58.128 | 54.138 | 45.196 | 20.865 | 0 | 0 | 56.738 | 32.783 | [5 empty] | 0 | 0.627 | 10 | 3.0828 | 2.8551 | 1.9506 | 1.7647 | 1.0904 | 35.3715
04/17/09 | 12:34 | 0 | 18.673 | 0 | 3 | 0 | 29.192 | 29.722 | 28.832 | 28.734 | 17.937 | 23.989 | 11.614 | 0 | 0 | 58.078 | 54.107 | 45.212 | 20.833 | 0 | 0 | 56.709 | 32.728 | [5 empty] | 0 | 0.458 | 11 | 3.2144 | 2.9802 | 1.956 | 1.7647 | 1.2155 | 37.8154
04/17/09 | 12:35 | 0 | 18.673 | 0 | 3 | 0 | 29.072 | 29.553 | 29.023 | 28.783 | 17.343 | 24.038 | 11.835 | 0 | 0 | 58.078 | 54.063 | 45.166 | 20.858 | 0 | 0 | 56.665 | 32.704 | [5 empty] | 0 | 0.289 | 12 | 3.15 | 2.9191 | 1.9534 | 1.7647 | 1.1544 | 36.646
04/17/09 | 12:36 | 0 | 18.731 | 0 | 3 | 0 | 29.079 | 29.369 | 29.249 | 28.984 | 24.985 | 24.092 | 11.77 | 0 | 0 | 58.085 | 54.114 | 45.219 | 20.865 | 0 | 0 | 56.695 | 32.735 | [5 empty] | 0 | 0.095 | 13 | 3.169 | 2.9371 | 1.9541 | 1.7647 | 1.1724 | 36.9949
04/17/09 | 12:37 | 0 | 18.673 | 0 | 4 | 0 | 42.903 | 29.506 | 29.312 | 29.143 | 28.952 | 24.014 | 11.737 | 1 | 0 | 58.009 | 54.063 | 45.142 | 20.858 | 0 | 0 | 56.642 | 32.728 | [5 empty] | 0 | 13.76 | 14 | 3.1786 | 2.9462 | 1.9545 | 1.7647 | 1.1815 | 37.1704
04/17/09 | 12:38 | 1 | 18.673 | 0 | 3 | 0 | 46.473 | 42.693 | 29.337 | 29.263 | 29.481 | 23.989 | 12.034 | 1 | 0 | 58.009 | 54.04 | 45.142 | 20.858 | 0 | 0 | 56.642 | 32.658 | [5 empty] | 18.673 | 17.21 | 15 | 3.0921 | 2.864 | 1.951 | 1.7647 | 1.0993 | 35.5513
04/17/09 | 12:39 | 0 | 18.706 | 0 | 3 | 0 | 46.916 | 46.503 | 29.344 | 29.295 | 30.114 | 24.07 | 11.918 | 2 | 0 | 58.016 | 54.047 | 45.149 | 20.865 | 0 | 0 | 56.604 | 32.735 | [5 empty] | 0 | 17.621 | 16 | 3.1259 | 2.8961 | 1.9524 | 1.7647 | 1.1314 | 36.1944
04/17/09 | 12:40 | 0 | 18.698 | 0 | 3 | 0 | 47.894 | 46.954 | 29.263 | 29.241 | 30.661 | 24.038 | 11.983 | 2 | 0 | 57.964 | 54.016 | 45.119 | 20.833 | 0 | 0 | 56.574 | 32.728 | [5 empty] | 0 | 18.653 | 17 | 3.107 | 2.8781 | 1.9516 | 1.7647 | 1.1134 | 35.8358
04/17/09 | 12:41 | 0 | 18.706 | 0 | 2 | 0 | 49.208 | 47.833 | 29.369 | 29.199 | 27.081 | 24.045 | 12.066 | 1 | 0 | 58.016 | 54.023 | 45.105 | 20.865 | 0 | 0 | 56.604 | 32.759 | [5 empty] | 0 | 20.009 | 18 | 3.0828 | 2.8551 | 1.9506 | 1.7647 | 1.0904 | 35.3715
04/17/09 | 12:42 | 0 | 18.698 | 0 | 3 | 0 | 36.863 | 49.063 | 29.312 | 29.119 | 21.868 | 23.964 | 11.843 | 1 | 0 | 57.993 | 54.047 | 45.126 | 20.914 | 0 | 0 | 56.537 | 32.759 | [5 empty] | 0 | 7.744 | 19 | 3.1477 | 2.9169 | 1.9533 | 1.7647 | 1.1522 | 36.6028
04/17/09 | 12:43 | 0 | 18.706 | 1 | 3 | 0 | 32.186 | 39.315 | 29.344 | 29.175 | 19.965 | 23.996 | 12.164 | 0 | 0 | 58.016 | 54.023 | 45.173 | 20.89 | 0 | 0 | 56.515 | 32.783 | [5 empty] | 0 | 3.011 | 20 | 3.0542 | 2.828 | 1.9495 | 1.7647 | 1.0633 | 34.8138
04/17/09 | 12:44 | 0 | 18.706 | 0 | 2 | 0 | 30.813 | 33.299 | 29.273 | 29.175 | 19.176 | 23.901 | 12.066 | 0 | 0 | 58.016 | 54.023 | 45.196 | 20.89 | 0 | 0 | 56.56 | 32.783 | [5 empty] | 0 | 1.638 | 21 | 3.0828 | 2.8551 | 1.9506 | 1.7647 | 1.0904 | 35.3715
04/17/09 | 12:45 | 0 | 18.716 | 0 | 3 | 0 | 30.269 | 31.522 | 29.114 | 29.089 | 18.226 | 23.933 | 12.124 | 0 | 0 | 57.98 | 53.986 | 45.182 | 20.85 | 0 | 0 | 56.59 | 32.768 | [5 empty] | 0 | 1.18 | 22 | 3.0659 | 2.8391 | 1.9499 | 1.7647 | 1.0744 | 35.0427
04/17/09 | 12:46 | 0 | 18.716 | 0 | 3 | 0 | 29.859 | 30.776 | 28.994 | 28.969 | 17.361 | 23.957 | 12.026 | 1 | 0 | 58.002 | 53.986 | 45.182 | 20.826 | 0 | 0 | 56.59 | 32.697 | [5 empty] | 0 | 0.89 | 23 | 3.0944 | 2.8662 | 1.9511 | 1.7647 | 1.1015 | 35.5961
04/17/09 | 12:47 | 0 | 18.691 | 0 | 3 | 0 | 29.57 | 30.342 | 28.92 | 28.895 | 18.027 | 24.031 | 12.001 | 0 | 0 | 58.002 | 53.986 | 45.229 | 20.85 | 0 | 0 | 56.524 | 32.697 | [5 empty] | 0 | 0.675 | 24 | 3.1017 | 2.8731 | 1.9514 | 1.7647 | 1.1084 | 35.7357
04/17/09 | 12:48 | 0 | 18.716 | 0 | 3 | 0 | 29.329 | 29.933 | 28.871 | 28.824 | 17.311 | 24.006 | 12.001 | 0 | 0 | 57.98 | 53.986 | 45.182 | 20.85 | 0 | 0 | 56.501 | 32.675 | [5 empty] | 0 | 0.505 | 25 | 3.1017 | 2.8731 | 1.9514 | 1.7647 | 1.1084 | 35.7357
04/17/09 | 12:49 | 0 | 18.721 | 0 | 3 | 0 | 29.214 | 29.697 | 29.07 | 28.78 | 17.192 | 24.107 | 12.154 | 0 | 0 | 58.03 | 54.014 | 45.163 | 20.88 | 0 | 0 | 56.594 | 32.725 | [5 empty] | 0 | 0.434 | 26 | 3.0572 | 2.8308 | 1.9496 | 1.7647 | 1.0661 | 34.8712
04/17/09 | 12:50 | 0 | 18.691 | 0 | 4 | 0 | 29.114 | 29.499 | 29.234 | 28.994 | 15.953 | 24.077 | 12.247 | 0 | 0 | 57.936 | 54.014 | 45.163 | 20.904 | 0 | 0 | 56.617 | 32.749 | [5 empty] | 0 | 0.12 | 27 | 3.0301 | 2.805 | 1.9485 | 1.7647 | 1.0403 | 34.3333
04/17/09 | 12:51 | 0 | 18.698 | 0 | 3 | 0 | 29.31 | 29.383 | 29.455 | 29.19 | 26.806 | 24.131 | 11.981 | 0 | 0 | 57.941 | 53.97 | 45.163 | 20.88 | 0 | 0 | 56.574 | 32.725 | [5 empty] | 0 | 0.12 | 28 | 3.1075 | 2.8787 | 1.9516 | 1.7647 | 1.114 | 35.8469
04/17/09 | 12:52 | 1 | 18.721 | 0 | 3 | 0 | 43.465 | 30.492 | 29.504 | 29.383 | 29.239 | 24.131 | 11.981 | 0 | 0 | 57.941 | 53.993 | 45.14 | 20.904 | 0 | 0 | 56.594 | 32.68 | [5 empty] | 18.721 | 14.082 | 29 | 3.1075 | 2.8787 | 1.9516 | 1.7647 | 1.114 | 35.8469
04/17/09 | 12:53 | 0 | 18.691 | 0 | 3 | 0 | 46.237 | 43.53 | 29.45 | 29.403 | 29.69 | 24.102 | 11.928 | 2 | 0 | 57.891 | 53.918 | 45.091 | 20.85 | 0 | 0 | 56.658 | 32.675 | [5 empty] | 0 | 16.834 | 30 | 3.123 | 2.8933 | 1.9523 | 1.7647 | 1.1286 | 36.1395
04/17/09 | 12:54 | 0 | 18.716 | 0 | 3 | 0 | 46.764 | 46.305 | 29.403 | 29.403 | 30.413 | 24.151 | 12.247 | 2 | 0 | 57.891 | 53.918 | 45.091 | 20.85 | 0 | 0 | 56.681 | 32.675 | [5 empty] | 0 | 17.361 | 31 | 3.0301 | 2.805 | 1.9485 | 1.7647 | 1.0403 | 34.3333
04/17/09 | 12:55 | 0 | 18.691 | 1 | 3 | 0 | 47.588 | 46.809 | 29.329 | 29.305 | 30.727 | 24.126 | 12.076 | 1 | 0 | 57.868 | 53.895 | 45.091 | 20.85 | 0 | 0 | 56.702 | 32.651 | [5 empty] | 0 | 18.283 | 32 | 3.0799 | 2.8524 | 1.9505 | 1.7647 | 1.0877 | 35.3151
04/17/09 | 12:56 | 1 | 18.691 | 0 | 3 | 1 | 48.713 | 47.612 | 29.329 | 29.209 | 31.232 | 24.175 | 12.421 | 2 | 0 | 57.868 | 53.895 | 45.044 | 20.85 | 0 | 0 | 56.658 | 32.675 | [5 empty] | 18.691 | 19.504 | 33 | 2.9794 | 2.7569 | 1.9464 | 1.7647 | 0.99216 | 33.3007
04/17/09 | 12:57 | 0 | 18.746 | 0 | 3 | 0 | 49.292 | 48.809 | 29.383 | 29.239 | 31.6 | 24.229 | 12.129 | 2 | 0 | 57.895 | 53.9 | 45.119 | 20.88 | 0 | 0 | 56.663 | 32.704 | [5 empty] | 0 | 20.053 | 0 | 3.0644 | 2.8377 | 1.9499 | 1.7647 | 1.073 | 35.0142
04/17/09 | 12:58 | 0 | 18.746 | 0 | 3 | 0 | 49.635 | 49.407 | 29.383 | 29.119 | 32.274 | 24.229 | 12.476 | 2 | 0 | 57.829 | 53.855 | 45.021 | 20.85 | 0 | 0 | 56.567 | 32.627 | [5 empty] | 0 | 20.516 | 1 | 2.9634 | 2.7416 | 1.9993 | 1.8182 | 0.92346 | 31.1623
04/17/09 | 12:59 | 0 | 18.721 | 0 | 2 | 0 | 38.93 | 49.841 | 29.359 | 29.263 | 23.915 | 24.325 | 12.353 | 0 | 0 | 57.895 | 53.9 | 45.14 | 20.88 | 0 | 0 | 56.64 | 32.68 | [5 empty] | 0 | 9.667 | 2 | 2.9992 | 2.7757 | 2.0007 | 1.8182 | 0.95751 | 31.9254
04/17/09 | 13:00 | 0 | 18.746 | 0 | 3 | 0 | 32.89 | 41.609 | 29.383 | 29.143 | 22.253 | 24.372 | 12.574 | 1 | 0 | 57.941 | 53.9 | 45.21 | 20.88 | 0 | 0 | 56.663 | 32.704 | [5 empty] | 0 | 3.747 | 3 | 2.9349 | 2.7145 | 1.9981 | 1.8182 | 0.89633 | 30.5411
04/17/09 | 13:01 | 0 | 18.716 | 0 | 3 | 0 | 31.112 | 34.084 | 29.354 | 29.136 | 20.755 | 24.367 | 12.79 | 0 | 0 | 57.913 | 53.872 | 45.182 | 20.85 | 0 | 0 | 56.636 | 32.697 | [5 empty] | 0 | 1.976 | 4 | 2.872 | 2.6547 | 1.9956 | 1.8182 | 0.83655 | 29.1281
04/17/09 | 13:02 | 0 | 18.746 | 0 | 2 | 0 | 30.443 | 31.936 | 29.455 | 29.165 | 19.191 | 24.372 | 12.401 | 0 | 0 | 57.941 | 53.9 | 45.21 | 20.88 | 0 | 0 | 56.617 | 32.704 | [5 empty] | 0 | 1.278 | 5 | 2.9852 | 2.7624 | 2.0002 | 1.8182 | 0.94422 | 31.6298
04/17/09 | 13:03 | 0 | 18.721 | 0 | 3 | 0 | 30.082 | 31.07 | 29.455 | 29.31 | 19.586 | 24.396 | 12.476 | 0 | 0 | 57.964 | 53.9 | 45.233 | 20.88 | 0 | 0 | 56.64 | 32.704 | [5 empty] | 0 | 0.772 | 6 | 2.9634 | 2.7416 | 1.9993 | 1.8182 | 0.92346 | 31.1623
04/17/09 | 13:04 | 0 | 18.716 | 0 | 4 | 0 | 29.884 | 30.533 | 29.425 | 29.329 | 19.211 | 24.367 | 12.298 | 0 | 0 | 57.936 | 53.872 | 45.182 | 20.875 | 0 | 0 | 56.658 | 32.675 | [5 empty] | 0 | 0.555 | 7 | 3.0152 | 2.7909 | 2.0014 | 1.8182 | 0.97273 | 32.2607
04/17/09 | 13:05 | 0 | 18.703 | 0 | 3 | 0 | 29.825 | 30.305 | 29.415 | 29.317 | 18.213 | 24.452 | 12.162 | 0 | 0 | 57.927 | 53.862 | 45.194 | 20.863 | 0 | 0 | 56.558 | 32.663 | [5 empty] | 0 | 0.508 | 8 | 3.0548 | 2.8286 | 2.003 | 1.8182 | 1.0104 | 33.0748
04/17/09 | 13:06 | 0 | 18.761 | 1 | 3 | 0 | 29.759 | 30.168 | 29.616 | 29.423 | 17.801 | 24.411 | 12.466 | 0 | 0 | 57.934 | 53.893 | 45.156 | 20.895 | 0 | 0 | 56.588 | 32.694 | [5 empty] | 0 | 0.336 | 9 | 2.9663 | 2.7444 | 1.9994 | 1.8182 | 0.92623 | 31.2251
04/17/09 | 13:07 | 0 | 18.736 | 0 | 3 | 0 | 29.736 | 30.048 | 29.903 | 29.616 | 17.627 | 24.389 | 12.763 | 0 | 0 | 57.911 | 53.893 | 45.156 | 20.895 | 0 | 0 | 56.588 | 32.694 | [5 empty] | 0 | 0.12 | 10 | 2.8798 | 2.6622 | 1.9959 | 1.8182 | 0.84402 | 29.3081
04/17/09 | 13:08 | 0 | 18.736 | 0 | 3 | 0 | 29.881 | 29.977 | 30.072 | 29.808 | 24.533 | 24.389 | 12.738 | 0 | 0 | 57.888 | 53.869 | 45.156 | 20.895 | 0 | 0 | 56.567 | 32.718 | [5 empty] | 0 | 0.073 | 11 | 2.8871 | 2.6691 | 1.9962 | 1.8182 | 0.85094 | 29.4739
04/17/09 | 13:09 | 1 | 18.703 | 0 | 4 | 0 | 42.511 | 30.161 | 30.065 | 29.994 | 29.969 | 24.308 | 13.002 | 1 | 0 | 57.836 | 53.816 | 45.103 | 20.863 | 0 | 0 | 56.537 | 32.687 | [5 empty] | 18.703 | 12.517 | 12 | 2.8102 | 2.596 | 1.9931 | 1.8182 | 0.77786 | 27.6799
04/17/09 | 13:10 | 0 | 18.761 | 0 | 3 | 0 | 46.279 | 42.776 | 30.026 | 30.026 | 30.531 | 24.266 | 13.331 | 1 | 0 | 57.866 | 53.825 | 45.133 | 20.895 | 0 | 0 | 56.544 | 32.718 | [5 empty] | 0 | 16.253 | 13 | 2.7144 | 2.505 | 1.9892 | 1.8182 | 0.6868 | 25.3019
04/17/09 | 13:11 | 0 | 18.736 | 0 | 3 | 0 | 47.059 | 46.372 | 29.928 | 29.977 | 30.867 | 24.291 | 13.085 | 2 | 0 | 57.845 | 53.825 | 45.11 | 20.919 | 0 | 0 | 56.588 | 32.742 | [5 empty] | 0 | 17.082 | 14 | 2.786 | 2.5731 | 1.9921 | 1.8182 | 0.75489 | 27.0954
04/17/09 | 13:12 | 0 | 18.736 | 0 | 3 | 0 | 48.114 | 47.105 | 29.903 | 29.832 | 31.615 | 24.266 | 13.132 | 2 | 0 | 57.822 | 53.801 | 45.11 | 20.895 | 0 | 0 | 56.588 | 32.694 | [5 empty] | 0 | 18.282 | 15 | 2.7724 | 2.5601 | 1.9915 | 1.8182 | 0.74188 | 26.7599
04/17/09 | 13:13 | 1 | 18.736 | 0 | 3 | 0 | 49.192 | 48.114 | 29.832 | 29.759 | 32.169 | 24.291 | 13.306 | 1 | 0 | 57.799 | 53.801 | 45.11 | 20.895 | 0 | 0 | 56.567 | 32.694 | [5 empty] | 18.736 | 19.433 | 16 | 2.7217 | 2.5119 | 1.9895 | 1.8182 | 0.69372 | 25.4885
04/17/09 | 13:14 | 0 | 18.736 | 0 | 3 | 0 | 43.41 | 49.262 | 29.832 | 29.687 | 24.845 | 24.244 | 13.255 | 2 | 0 | 57.822 | 53.778 | 45.086 | 20.895 | 0 | 0 | 56.521 | 32.694 | [5 empty] | 0 | 13.723 | 17 | 2.7365 | 2.526 | 1.9901 | 1.8182 | 0.70783 | 25.866
04/17/09 | 13:15 | 0 | 18.736 | 0 | 2 | 0 | 34.247 | 45.661 | 29.857 | 29.687 | 21.544 | 24.34 | 12.738 | 0 | 0 | 57.822 | 53.778 | 45.133 | 20.919 | 0 | 0 | 56.521 | 32.67 | [5 empty] | 0 | 4.56 | 18 | 2.8871 | 2.6691 | 1.9962 | 1.8182 | 0.85094 | 29.4739
04/17/09 | 13:16 | 0 | 18.766 | 1 | 3 | 0 | 31.909 | 35.684 | 29.886 | 29.692 | 20.779 | 24.32 | 12.768 | 0 | 0 | 57.827 | 53.806 | 45.161 | 20.924 | 0 | 0 | 56.526 | 32.723 | [5 empty] | 0 | 2.217 | 19 | 2.8784 | 2.6608 | 1.9958 | 1.8182 | 0.84264 | 29.2749
04/17/09 | 13:17 | 0 | 18.736 | 0 | 3 | 0 | 31.036 | 32.67 | 29.736 | 29.663 | 20.144 | 24.34 | 12.589 | 0 | 0 | 57.822 | 53.778 | 45.156 | 20.895 | 0 | 0 | 56.499 | 32.694 | [5 empty] | 0 | 1.373 | 20 | 2.9305 | 2.7104 | 1.9979 | 1.8182 | 0.89218 | 30.4449
04/17/09 | 13:18 | 0 | 18.736 | 0 | 3 | 0 | 30.602 | 31.639 | 29.687 | 29.638 | 19.825 | 24.266 | 12.491 | 0 | 0 | 57.822 | 53.778 | 45.18 | 20.895 | 0 | 0 | 56.567 | 32.718 | [5 empty] | 0 | 0.964 | 21 | 2.959 | 2.7375 | 1.9991 | 1.8182 | 0.91931 | 31.068
04/17/09 | 13:19 | 0 | 18.761 | 0 | 3 | 0 | 30.266 | 31.085 | 29.592 | 29.543 | 19.38 | 24.291 | 12.788 | 0 | 0 | 57.845 | 53.778 | 45.156 | 20.919 | 0 | 0 | 56.499 | 32.718 | [5 empty] | 0 | 0.723 | 22 | 2.8725 | 2.6553 | 1.9956 | 1.8182 | 0.8371 | 29.1415
04/17/09 | 13:20 | 0 | 18.736 | 0 | 3 | 0 | 30.072 | 30.676 | 29.494 | 29.518 | 18.786 | 24.315 | 12.712 | 0 | 0 | 57.799 | 53.778 | 45.18 | 20.895 | 0 | 0 | 56.455 | 32.718 | [5 empty] | 0 | 0.554 | 23 | 2.8947 | 2.6763 | 1.9965 | 1.8182 | 0.85814 | 29.6454
04/17/09 | 13:21 | 0 | 18.736 | 0 | 3 | 0 | 29.928 | 30.457 | 29.543 | 29.447 | 18.17 | 24.266 | 12.911 | 1 | 0 | 57.799 | 53.755 | 45.133 | 20.919 | 0 | 0 | 56.432 | 32.742 | [5 empty] | 0 | 0.481 | 24 | 2.8367 | 2.6212 | 1.9941 | 1.8182 | 0.80305 | 28.3093
04/17/09 | 13:22 | 0 | 18.736 | 0 | 3 | 0 | 29.808 | 30.193 | 29.712 | 29.472 | 17.627 | 24.219 | 13.085 | 0 | 0 | 57.777 | 53.755 | 45.156 | 20.895 | 0 | 0 | 56.476 | 32.718 | [5 empty] | 0 | 0.336 | 25 | 2.786 | 2.5731 | 1.9921 | 1.8182 | 0.75489 | 27.0954
04/17/09 | 13:23 | 0 | 18.736 | 0 | 3 | 0 | 29.783 | 30.026 | 29.928 | 29.712 | 17.308 | 24.244 | 13.034 | 0 | 0 | 57.777 | 53.755 | 45.133 | 20.895 | 0 | 0 | 56.499 | 32.694 | [5 empty] | 0 | 0.071 | 26 | 2.8009 | 2.5872 | 1.9927 | 1.8182 | 0.76901 | 27.4557
04/17/09 | 13:24 | 0 | 18.736 | 0 | 4 | 0 | 34.95 | 30.001 | 30.048 | 29.928 | 29.182 | 24.124 | 13.183 | 0 | 0 | 57.754 | 53.731 | 45.11 | 20.895 | 0 | 0 | 56.432 | 32.754 | [5 empty] | 0 | 5.022 | 27 | 2.7575 | 2.5459 | 1.9909 | 1.8182 | 0.72776 | 26.3921
04/17/09 | 13:25 | 0 | 18.779 | 0 | 3 | 0 | 45.152 | 35.792 | 30.043 | 30.068 | 30.068 | 24.116 | 13.175 | 1 | 0 | 57.749 | 53.727 | 45.105 | 20.912 | 0 | 0 | 56.471 | 32.783 | [5 empty] | 0 | 15.084 | 28 | 2.7598 | 2.5482 | 1.991 | 1.8182 | 0.72998 | 26.45
04/17/09 | 13:26 | 0 | 18.746 | 0 | 3 | 0 | 46.543 | 45.121 | 29.915 | 29.915 | 30.661 | 24.156 | 13.092 | 1 | 0 | 57.699 | 53.675 | 45.051 | 20.88 | 0 | 0 | 56.464 | 32.728 | [5 empty] | 0 | 16.628 | 29 | 2.784 | 2.5711 | 1.992 | 1.8182 | 0.75295 | 27.0456
04/17/09 | 13:27 | 1 | 18.779 | 0 | 3 | 0 | 47.353 | 46.664 | 29.898 | 29.849 | 30.958 | 24.212 | 13.349 | 2 | 0 | 57.683 | 53.727 | 45.037 | 20.912 | 0 | 0 | 56.517 | 32.783 | [5 empty] | 18.779 | 17.504 | 30 | 2.7092 | 2.5 | 1.989 | 1.8182 | 0.68181 | 25.1669
04/17/09 | 13:28 | 0 | 18.723 | 1 | 3 | 0 | 48.697 | 47.369 | 29.746 | 29.746 | 31.794 | 24.18 | 13.439 | 2 | 0 | 57.653 | 53.652 | 45.007 | 20.88 | 0 | 0 | 56.398 | 32.704 | [5 empty] | 0 | 18.951 | 31 | 2.683 | 2.4751 | 1.9879 | 1.8182 | 0.6569 | 24.4842
04/17/09 | 13:29 | 0 | 18.746 | 0 | 3 | 1 | 43.702 | 48.629 | 29.771 | 29.626 | 24.904 | 24.205 | 13.562 | 1 | 0 | 57.676 | 53.652 | 45.028 | 20.88 | 0 | 0 | 56.421 | 32.728 | [5 empty] | 0 | 14.076 | 32 | 2.6471 | 2.441 | 1.9865 | 1.8182 | 0.62286 | 23.5294
04/17/09 | 13:30 | 0 | 18.746 | 0 | 2 | 0 | 34.302 | 46.039 | 29.771 | 29.577 | 21.674 | 24.18 | 13.291 | 0 | 0 | 57.631 | 53.652 | 45.051 | 20.929 | 0 | 0 | 56.442 | 32.728 | [5 empty] | 0 | 4.725 | 0 | 2.7261 | 2.5161 | 1.9896 | 1.8182 | 0.69787 | 25.5999
04/17/09 | 13:31 | 0 | 18.746 | 0 | 3 | 0 | 31.769 | 35.782 | 29.722 | 29.528 | 20.64 | 24.205 | 13.142 | 1 | 0 | 57.676 | 53.652 | 45.028 | 20.904 | 0 | 0 | 56.398 | 32.752 | [5 empty] | 0 | 2.241 | 1 | 2.7694 | 2.5573 | 1.5686 | 1.3953 | 1.1619 | 41.9558
04/17/09 | 13:32 | 0 | 18.723 | 0 | 3 | 0 | 30.879 | 32.563 | 29.602 | 29.528 | 19.586 | 24.156 | 13.316 | 0 | 0 | 57.653 | 53.629 | 45.121 | 20.88 | 0 | 0 | 56.375 | 32.752 | [5 empty] | 0 | 1.351 | 2 | 2.7188 | 2.5091 | 1.5665 | 1.3953 | 1.1138 | 40.9662
04/17/09 | 13:33 | 0 | 18.731 | 0 | 2 | 0 | 30.477 | 31.536 | 29.489 | 29.44 | 19.199 | 24.188 | 13.002 | 0 | 0 | 57.729 | 53.659 | 45.082 | 20.936 | 0 | 0 | 56.471 | 32.807 | [5 empty] | 0 | 1.037 | 3 | 2.8102 | 2.596 | 1.5702 | 1.3953 | 1.2007 | 42.7261
04/17/09 | 13:34 | 0 | 18.746 | 0 | 3 | 0 | 30.131 | 30.95 | 29.383 | 29.337 | 18.527 | 24.156 | 13.193 | 0 | 0 | 57.653 | 53.629 | 45.028 | 20.904 | 0 | 0 | 56.353 | 32.728 | [5 empty] | 0 | 0.794 | 4 | 2.7546 | 2.5432 | 1.568 | 1.3953 | 1.1478 | 41.6696
04/17/09 | 13:35 | 0 | 18.779 | 0 | 4 | 0 | 29.898 | 30.548 | 29.32 | 29.249 | 18.213 | 24.116 | 13.349 | 0 | 0 | 57.729 | 53.659 | 45.128 | 20.912 | 0 | 0 | 56.428 | 32.759 | [5 empty] | 0 | 0.649 | 5 | 2.7092 | 2.5 | 1.5661 | 1.3953 | 1.1046 | 40.7744
04/17/09 | 13:36 | 0 | 18.731 | 0 | 3 | 0 | 29.729 | 30.234 | 29.271 | 29.199 | 17.72 | 24.166 | 13.102 | 0 | 0 | 57.683 | 53.636 | 45.105 | 20.912 | 0 | 0 | 56.405 | 32.759 | [5 empty] | 0 | 0.53 | 6 | 2.7811 | 2.5684 | 1.569 | 1.3953 | 1.173 | 42.1782
04/17/09 | 13:37 | 0 | 18.756 | 0 | 3 | 0 | 29.584 | 30.018 | 29.415 | 29.249 | 17.746 | 24.116 | 13.125 | 0 | 0 | 57.683 | 53.612 | 45.082 | 20.936 | 0 | 0 | 56.405 | 32.759 | [5 empty] | 0 | 0.335 | 7 | 2.7744 | 2.562 | 1.5688 | 1.3953 | 1.1667 | 42.0506
04/17/09 | 13:38 | 0 | 18.756 | 0 | 3 | 0 | 29.489 | 29.849 | 29.609 | 29.369 | 17.424 | 24.166 | 13.102 | 0 | 0 | 57.637 | 53.612 | 45.014 | 20.936 | 0 | 0 | 56.337 | 32.735 | [5 empty] | 0 | 0.12 | 8 | 2.7811 | 2.5684 | 1.569 | 1.3953 | 1.173 | 42.1782
04/17/09 | 13:39 | 0 | 18.723 | 1 | 3 | 0 | 37.992 | 29.697 | 29.771 | 29.506 | 29.072 | 24.109 | 13.389 | 0 | 0 | 57.608 | 53.582 | 45.007 | 20.855 | 0 | 0 | 56.33 | 32.68 | [5 empty] | 0 | 8.486 | 9 | 2.6975 | 2.4889 | 1.5657 | 1.3953 | 1.0936 | 40.54
04/17/09 | 13:40 | 0 | 18.723 | 0 | 3 | 0 | 45.189 | 37.803 | 29.722 | 29.697 | 30.131 | 24.06 | 13.562 | 2 | 0 | 57.564 | 53.559 | 44.984 | 20.88 | 0 | 0 | 56.307 | 32.704 | [5 empty] | 0 | 15.492 | 10 | 2.6471 | 2.441 | 1.5636 | 1.3953 | 1.0457 | 39.5025
04/17/09 | 13:41 | 1 | 18.723 | 0 | 3 | 0 | 46.452 | 45.212 | 29.673 | 29.722 | 30.516 | 24.06 | 13.884 | 1 | 0 | 57.585 | 53.559 | 45.007 | 20.88 | 0 | 0 | 56.307 | 32.728 | [5 empty] | 18.723 | 16.73 | 11 | 2.5534 | 2.3519 | 1.5598 | 1.3953 | 0.95656 | 37.4625
04/17/09 | 13:42 | 0 | 18.779 | 0 | 3 | 0 | 47.42 | 46.55 | 29.609 | 29.658 | 31.343 | 24.092 | 13.718 | 2 | 0 | 57.571 | 53.568 | 44.991 | 20.912 | 0 | 0 | 56.359 | 32.735 | [5 empty] | 0 | 17.762 | 12 | 2.6017 | 2.3979 | 1.5618 | 1.3953 | 1.0025 | 38.5326
04/17/09 | 13:43 | 0 | 18.731 | 0 | 3 | 0 | 48.683 | 47.399 | 29.584 | 29.56 | 27.922 | 24.067 | 13.298 | 1 | 0 | 57.571 | 53.568 | 44.991 | 20.912 | 0 | 0 | 56.316 | 32.735 | [5 empty] | 0 | 19.123 | 13 | 2.724 | 2.5141 | 1.5667 | 1.3953 | 1.1188 | 41.0703
04/17/09 | 13:44 | 0 | 18.756 | 0 | 3 | 0 | 36.825 | 48.636 | 29.584 | 29.489 | 22.358 | 24.043 | 13.273 | 1 | 0 | 57.548 | 53.545 | 44.991 | 20.912 | 0 | 0 | 56.293 | 32.711 | [5 empty] | 0 | 7.336 | 14 | 2.7313 | 2.521 | 1.567 | 1.3953 | 1.1257 | 41.2142
04/17/09 | 13:45 | 0 | 18.726 | 0 | 3 | 0 | 32.301 | 38.909 | 29.531 | 29.361 | 20.689 | 24.038 | 13.517 | 0 | 0 | 57.539 | 53.512 | 45.007 | 20.882 | 0 | 0 | 56.261 | 32.682 | [5 empty] | 0 | 2.94 | 15 | 2.6602 | 2.4535 | 1.5641 | 1.3953 | 1.0581 | 39.7762
04/17/09 | 13:46 | 0 | 18.726 | 0 | 2 | 0 | 30.953 | 33.292 | 29.457 | 29.386 | 19.613 | 24.109 | 13.12 | 0 | 0 | 57.516 | 53.491 | 44.984 | 20.833 | 0 | 0 | 56.284 | 32.634 | [5 empty] | 0 | 1.567 | 16 | 2.7759 | 2.5634 | 1.5688 | 1.3953 | 1.168 | 42.0784
04/17/09 | 13:47 | 0 | 18.696 | 0 | 3 | 0 | 30.369 | 31.598 | 29.332 | 29.236 | 19.214 | 24.033 | 13.61 | 0 | 0 | 57.489 | 53.463 | 44.956 | 20.828 | 0 | 0 | 56.211 | 32.582 | [5 empty] | 0 | 1.133 | 17 | 2.6332 | 2.4278 | 1.5631 | 1.3953 | 1.0324 | 39.2076
04/17/09 | 13:48 | 0 | 18.726 | 0 | 3 | 0 | 30.036 | 30.928 | 29.17 | 29.192 | 18.676 | 24.063 | 13.912 | 1 | 0 | 57.539 | 53.512 | 44.984 | 20.882 | 0 | 0 | 56.218 | 32.61 | [5 empty] | 0 | 0.844 | 18 | 2.5452 | 2.3442 | 1.5595 | 1.3953 | 0.94881 | 37.278
04/17/09 | 13:49 | 0 | 18.726 | 0 | 3 | 0 | 29.771 | 30.47 | 29.072 | 29.072 | 18.53 | 24.063 | 14.035 | 0 | 0 | 57.516 | 53.468 | 45.028 | 20.882 | 0 | 0 | 56.195 | 32.61 | [5 empty] | 0 | 0.699 | 19 | 2.5094 | 2.3101 | 1.558 | 1.3953 | 0.91476 | 36.4533
04/17/09 | 13:50 | 0 | 18.726 | 1 | 3 | 0 | 29.531 | 30.109 | 29.047 | 28.976 | 18.382 | 24.087 | 14.133 | 0 | 0 | 57.516 | 53.491 | 45.007 | 20.907 | 0 | 0 | 56.218 | 32.658 | [5 empty] | 0 | 0.555 | 20 | 2.4809 | 2.283 | 1.5569 | 1.3953 | 0.88764 | 35.7792
04/17/09 | 13:51 | 0 | 18.726 | 0 | 3 | 0 | 29.361 | 29.844 | 29.025 | 28.927 | 18.331 | 24.087 | 14.183 | 0 | 0 | 57.496 | 53.468 | 45.007 | 20.882 | 0 | 0 | 56.195 | 32.658 | [5 empty] | 0 | 0.434 | 21 | 2.4663 | 2.2691 | 1.5563 | 1.3953 | 0.8738 | 35.4293
04/17/09 | 13:52 | 0 | 18.726 | 0 | 3 | 0 | 29.266 | 29.602 | 29.217 | 29.001 | 18.06 | 24.063 | 14.108 | 0 | 0 | 57.516 | 53.468 | 44.937 | 20.882 | 0 | 0 | 56.103 | 32.682 | [5 empty] | 0 | 0.265 | 22 | 2.4882 | 2.2899 | 1.5572 | 1.3953 | 0.89456 | 35.9527
04/17/09 | 13:53 | 0 | 18.726 | 0 | 4 | 0 | 29.361 | 29.481 | 29.386 | 29.192 | 27.459 | 24.063 | 14.108 | 0 | 0 | 57.473 | 53.444 | 44.96 | 20.907 | 0 | 0 | 56.058 | 32.682 | [5 empty] | 0 | 0.169 | 23 | 2.4882 | 2.2899 | 1.5572 | 1.3953 | 0.89456 | 35.9527
04/17/09 | 13:54 | 1 | 18.726 | 0 | 3 | 0 | 43.516 | 30.3 | 29.506 | 29.361 | 29.361 | 24.038 | 14.133 | 1 | 0 | 57.45 | 53.444 | 44.937 | 20.882 | 0 | 0 | 56.082 | 32.682 | [5 empty] | 18.726 | 14.155 | 24 | 2.4809 | 2.283 | 1.5569 | 1.3953 | 0.88764 | 35.7792
04/17/09 | 13:55 | 0 | 18.726 | 0 | 3 | 0 | 46.197 | 43.398 | 29.457 | 29.481 | 30.349 | 23.989 | 13.937 | 1 | 0 | 57.45 | 53.421 | 44.89 | 20.882 | 0 | 0 | 56.103 | 32.706 | [5 empty] | 0 | 16.716 | 25 | 2.5379 | 2.3372 | 1.5592 | 1.3953 | 0.94189 | 37.1123
04/17/09 | 13:56 | 0 | 18.749 | 0 | 3 | 0 | 46.909 | 46.244 | 29.41 | 29.41 | 30.734 | 23.967 | 14.035 | 2 | 0 | 57.427 | 53.421 | 44.914 | 20.882 | 0 | 0 | 56.126 | 32.706 | [5 empty] | 0 | 17.499 | 26 | 2.5094 | 2.3101 | 1.558 | 1.3953 | 0.91476 | 36.4533
04/17/09 | 13:57 | 0 | 18.701 | 0 | 3 | 0 | 47.988 | 46.933 | 29.337 | 29.361 | 31.313 | 24.014 | 14.306 | 2 | 0 | 57.427 | 53.398 | 44.89 | 20.882 | 0 | 0 | 56.172 | 32.752 | [5 empty] | 0 | 18.627 | 27 | 2.4305 | 2.2351 | 1.5548 | 1.3953 | 0.83975 | 34.5506
04/17/09 | 13:58 | 0 | 18.726 | 0 | 3 | 0 | 38.956 | 47.917 | 29.361 | 29.29 | 23.604 | 23.967 | 14.43 | 0 | 0 | 57.405 | 53.398 | 44.914 | 20.858 | 0 | 0 | 56.195 | 32.73 | [5 empty] | 0 | 9.666 | 28 | 2.3944 | 2.2008 | 1.5534 | 1.3953 | 0.80543 | 33.6382
04/17/09 | 13:59 | 0 | 18.726 | 0 | 2 | 0 | 32.706 | 41.47 | 29.337 | 29.217 | 22.04 | 24.014 | 14.183 | 1 | 0 | 57.382 | 53.398 | 44.89 | 20.931 | 0 | 0 | 56.126 | 32.706 | [5 empty] | 0 | 3.489 | 29 | 2.4663 | 2.2691 | 1.5563 | 1.3953 | 0.8738 | 35.4293
04/17/09 | 14:00 | 0 | 18.701 | 0 | 3 | 0 | 30.999 | 33.904 | 29.266 | 29.192 | 20.713 | 23.967 | 13.985 | 0 | 0 | 57.382 | 53.374 | 44.937 | 20.907 | 0 | 0 | 56.15 | 32.706 | [5 empty] | 0 | 1.807 | 30 | 2.524 | 2.324 | 1.5586 | 1.3953 | 0.9286 | 36.7914
04/17/09 | 14:01 | 0 | 18.736 | 0 | 2 | 0 | 30.359 | 31.732 | 29.18 | 29.131 | 19.92 | 24.023 | 14.045 | 0 | 0 | 57.437 | 53.407 | 44.923 | 20.941 | 0 | 0 | 56.181 | 32.716 | [5 empty] | 0 | 1.228 | 31 | 2.5065 | 2.3073 | 1.5579 | 1.3953 | 0.912 | 36.3853
04/17/09 | 14:02 | 0 | 18.676 | 1 | 3 | 0 | 29.965 | 30.879 | 28.976 | 29.025 | 19.935 | 24.014 | 14.183 | 0 | 0 | 57.405 | 53.374 | 44.914 | 20.882 | 0 | 0 | 56.15 | 32.682 | [5 empty] | 0 | 0.94 | 32 | 2.4663 | 2.2691 | 1.5563 | 1.3953 | 0.8738 | 35.4293
04/17/09 | 14:03 | 0 | 18.701 | 0 | 3 | 0 | 29.651 | 30.433 | 28.891 | 28.962 | 19.279 | 24.001 | 14.291 | 0 | 0 | 57.414 | 53.43 | 44.923 | 20.941 | 0 | 0 | 56.181 | 32.692 | [5 empty] | 0 | 0.689 | 33 | 2.4349 | 2.2393 | 1.555 | 1.3953 | 0.8439 | 34.6592
04/17/09 | 14:04 | 0 | 18.676 | 0 | 4 | 0 | 29.386 | 29.989 | 28.807 | 28.761 | 18.849 | 23.967 | 13.959 | 0 | 0 | 57.405 | 53.353 | 44.96 | 20.882 | 0 | 0 | 56.058 | 32.682 | [5 empty] | 0 | 0.625 | 34 | 2.5315 | 2.3311 | 1.5589 | 1.3953 | 0.9358 | 36.9657
04/17/09 | 14:05 | 0 | 18.761 | 0 | 3 | 0 | 29.253 | 29.759 | 28.868 | 28.819 | 18.221 | 24.072 | 13.824 | 0 | 0 | 57.441 | 53.412 | 44.972 | 20.941 | 0 | 0 | 56.049 | 32.74 | [5 empty] | 0 | 0.434 | 35 | 2.5709 | 2.3685 | 1.5605 | 1.3953 | 0.97317 | 37.8539
04/17/09 | 14:06 | 0 | 18.761 | 0 | 3 | 0 | 29.133 | 29.543 | 28.989 | 28.819 | 17.527 | 24.05 | 14.02 | 0 | 0 | 57.441 | 53.388 | 44.972 | 20.966 | 0 | 0 | 56.072 | 32.694 | [5 empty] | 0 | 0.314 | 36 | 2.5138 | 2.3143 | 1.5582 | 1.3953 | 0.91892 | 36.5552
04/17/09 | 14:07 | 0 | 18.761 | 0 | 3 | 0 | 29.084 | 29.349 | 29.18 | 28.915 | 23.327 | 24.001 | 14.168 | 0 | 0 | 57.418 | 53.388 | 44.904 | 20.966 | 0 | 0 | 56.096 | 32.694 | [5 empty] | 0 | 0.169 | 37 | 2.4707 | 2.2733 | 1.5565 | 1.3953 | 0.87795 | 35.5347
04/17/09 | 14:08 | 1 | 18.761 | 0 | 3 | 0 | 41.2 | 29.349 | 29.253 | 29.158 | 29.398 | 24.05 | 14.045 | 1 | 0 | 57.418 | 53.365 | 44.951 | 20.966 | 0 | 0 | 56.072 | 32.67 | [5 empty] | 18.761 | 12.042 | 38 | 2.5065 | 2.3073 | 1.5579 | 1.3953 | 0.912 | 36.3853
04/17/09 | 14:09 | 0 | 18.761 | 0 | 3 | 0 | 45.408 | 41.037 | 29.3 | 29.325 | 30.097 | 23.952 | 14.316 | 1 | 0 | 57.375 | 53.365 | 44.928 | 20.966 | 0 | 0 | 56.049 | 32.67 | [5 empty] | 0 | 16.083 | 39 | 2.4276 | 2.2323 | 1.5547 | 1.3953 | 0.83698 | 34.478
04/17/09 | 14:10 | 0 | 18.756 | 0 | 3 | 0 | 46.298 | 45.38 | 29.271 | 29.271 | 30.693 | 23.923 | 14.485 | 2 | 0 | 57.325 | 53.316 | 44.853 | 20.912 | 0 | 0 | 55.998 | 32.618 | [5 empty] | 0 | 17.027 | 40 | 2.3784 | 2.1856 | 1.5527 | 1.3953 | 0.7902 | 33.2246
04/17/09 | 14:11 | 0 | 18.731 | 0 | 3 | 0 | 47.49 | 46.344 | 29.224 | 29.15 | 30.886 | 23.947 | 14.113 | 2 | 0 | 57.302 | 53.316 | 44.83 | 20.936 | 0 | 0 | 55.998 | 32.572 | [5 empty] | 0 | 18.34 | 41 | 2.4867 | 2.2885 | 1.5571 | 1.3953 | 0.89317 | 35.9181
04/17/09 | 14:12 | 1 | 18.756 | 0 | 3 | 1 | 42.442 | 47.376 | 29.199 | 29.104 | 24.286 | 23.972 | 14.384 | 1 | 0 | 57.302 | 53.293 | 44.83 | 20.936 | 0 | 0 | 55.974 | 32.618 | [5 empty] | 18.756 | 13.338 | 42 | 2.4078 | 2.2135 | 1.5539 | 1.3953 | 0.81816 | 33.9799
04/17/09 | 14:13 | 0 | 18.761 | 1 | 3 | 0 | 33.562 | 44.951 | 29.253 | 29.06 | 21.736 | 23.952 | 14.414 | 0 | 0 | 57.329 | 53.321 | 44.904 | 20.966 | 0 | 0 | 56.002 | 32.622 | [5 empty] | 0 | 4.502 | 0 | 2.399 | 2.2052 | 1.5536 | 1.3953 | 0.80986 | 33.7575
04/17/09 | 14:14 | 0 | 18.731 | 0 | 2 | 0 | 31.151 | 35.062 | 29.175 | 29.03 | 20.72 | 23.972 | 14.261 | 0 | 0 | 57.325 | 53.293 | 44.876 | 20.936 | 0 | 0 | 55.974 | 32.618 | [5 empty] | 0 | 2.121 | 1 | 2.4436 | 2.2476 | 1.5554 | 1.3953 | 0.85221 | 34.8751
04/17/09 | 14:15 | 0 | 18.706 | 0 | 3 | 0 | 30.332 | 31.921 | 29.055 | 28.984 | 20.286 | 23.947 | 14.286 | 1 | 0 | 57.279 | 53.246 | 44.853 | 20.912 | 0 | 0 | 55.951 | 32.594 | [5 empty] | 0 | 1.348 | 2 | 2.4363 | 2.2406 | 1.5551 | 1.3953 | 0.84529 | 34.6953
04/17/09 | 14:16 | 0 | 18.731 | 0 | 3 | 0 | 29.898 | 30.886 | 28.861 | 28.886 | 19.52 | 23.996 | 14.337 | 0 | 0 | 57.325 | 53.293 | 44.9 | 20.936 | 0 | 0 | 56.021 | 32.618 | [5 empty] | 0 | 1.012 | 3 | 2.4215 | 2.2265 | 1.5545 | 1.3953 | 0.83117 | 34.3251
04/17/09 | 14:17 | 0 | 18.761 | 0 | 3 | 0 | 29.543 | 30.362 | 28.724 | 28.77 | 19.254 | 23.977 | 14.316 | 0 | 0 | 57.306 | 53.297 | 44.904 | 20.966 | 0 | 0 | 56.002 | 32.646 | [5 empty] | 0 | 0.773 | 4 | 2.4276 | 2.2323 | 1.5547 | 1.3953 | 0.83698 | 34.478
04/17/09 | 14:18 | 0 | 18.761 | 0 | 3 | 0 | 29.325 | 29.977 | 28.699 | 28.65 | 18.884 | 23.977 | 14.392 | 0 | 0 | 57.352 | 53.297 | 44.928 | 20.966 | 0 | 0 | 55.935 | 32.622 | [5 empty] | 0 | 0.675 | 5 | 2.4054 | 2.2113 | 1.5538 | 1.3953 | 0.81595 | 33.9207
04/17/09 | 14:19 | 0 | 18.761 | 0 | 3 | 0 | 29.109 | 29.614 | 28.621 | 28.621 | 18.387 | 23.947 | 14.409 | 0 | 0 | 57.302 | 53.223 | 44.876 | 20.912 | 0 | 0 | 55.86 | 32.548 | [5 empty] | 0 | 0.488 | 6 | 2.4005 | 2.2066 | 1.5536 | 1.3953 | 0.81124 | 33.7946
04/17/09 | 14:20 | 0 | 18.731 | 0 | 3 | 0 | 28.984 | 29.344 | 28.716 | 28.574 | 18.115 | 23.996 | 14.065 | 0 | 0 | 57.279 | 53.246 | 44.83 | 20.936 | 0 | 0 | 55.93 | 32.594 | [5 empty] | 0 | 0.41 | 7 | 2.5007 | 2.3018 | 1.5577 | 1.3953 | 0.90646 | 36.2486
04/17/09 | 14:21 | 0 | 18.761 | 0 | 3 | 0 | 28.891 | 29.229 | 28.868 | 28.626 | 18.12 | 23.952 | 14.243 | 0 | 0 | 57.284 | 53.251 | 44.834 | 20.941 | 0 | 0 | 55.958 | 32.622 | [5 empty] | 0 | 0.265 | 8 | 2.4488 | 2.2525 | 1.5556 | 1.3953 | 0.85719 | 35.0039
04/17/09 | 14:22 | 0 | 18.761 | 0 | 3 | 0 | 37.77 | 29.109 | 29.06 | 28.844 | 28.94 | 23.977 | 14.291 | 0 | 0 | 57.284 | 53.227 | 44.858 | 20.966 | 0 | 0 | 55.958 | 32.67 | [5 empty] | 0 | 8.926 | 9 | 2.4349 | 2.2393 | 1.555 | 1.3953 | 0.8439 | 34.6592
04/17/09 | 14:23 | 0 | 18.761 | 0 | 3 | 0 | 44.951 | 37.182 | 29.109 | 29.013 | 29.687 | 23.952 | 14.414 | 1 | 0 | 57.261 | 53.227 | 44.834 | 20.941 | 0 | 0 | 55.935 | 32.646 | [5 empty] | 0 | 15.938 | 10 | 2.399 | 2.2052 | 1.5536 | 1.3953 | 0.80986 | 33.7575
04/17/09 | 14:24 | 0 | 18.761 | 1 | 3 | 0 | 46.188 | 44.881 | 29.084 | 29.06 | 30.698 | 23.977 | 14.392 | 2 | 0 | 57.24 | 53.206 | 44.834 | 20.941 | 0 | 0 | 55.888 | 32.601 | [5 empty] | 0 | 17.128 | 11 | 2.4054 | 2.2113 | 1.5538 | 1.3953 | 0.81595 | 33.9207
04/17/09 | 14:25 | 1 | 18.761 | 0 | 3 | 0 | 47.311 | 46.186 | 29.109 | 29.011 | 31.036 | 23.977 | 14.392 | 2 | 0 | 57.215 | 53.227 | 44.788 | 20.966 | 0 | 0 | 55.909 | 32.598 | [5 empty] | 18.761 | 18.3 | 12 | 2.4054 | 2.2113 | 1.5538 | 1.3953 | 0.81595 | 33.9207
04/17/09 | 14:26 | 0 | 18.761 | 0 | 3 | 0 | 44.582 | 47.196 | 29.06 | 28.964 | 25.808 | 23.977 | 14.291 | 1 | 0 | 57.215 | 53.204 | 44.834 | 20.941 | 0 | 0 | 55.932 | 32.598 | [5 empty] | 0 | 15.618 | 13 | 2.4349 | 2.2393 | 1.555 | 1.3953 | 0.8439 | 34.6592
04/17/09 | 14:27 | 0 | 18.761 | 0 | 2 | 0 | 34.127 | 46.508 | 29.084 | 28.94 | 22.29 | 24.072 | 14.095 | 1 | 0 | 57.215 | 53.181 | 44.834 | 20.966 | 0 | 0 | 55.979 | 32.622 | [5 empty] | 0 | 5.187 | 14 | 2.4919 | 2.2935 | 1.5573 | 1.3953 | 0.89816 | 36.0425
04/17/09 | 14:28 | 0 | 18.736 | 0 | 3 | 0 | 31.227 | 35.959 | 29.084 | 28.915 | 21.135 | 24.072 | 14.143 | 0 | 0 | 57.215 | 53.204 | 44.811 | 20.941 | 0 | 0 | 56.023 | 32.622 | [5 empty] | 0 | 2.312 | 15 | 2.478 | 2.2802 | 1.5568 | 1.3953 | 0.88487 | 35.7096
04/17/09 | 14:29 | 0 | 18.761 | 0 | 3 | 0 | 30.288 | 32.12 | 28.964 | 28.866 | 20.796 | 24.072 | 14.218 | 0 | 0 | 57.238 | 53.181 | 44.811 | 20.941 | 0 | 0 | 56.047 | 32.646 | [5 empty] | 0 | 1.422 | 16 | 2.4561 | 2.2595 | 1.5559 | 1.3953 | 0.86411 | 35.1819
04/17/09 | 14:30 | 0 | 18.761 | 0 | 2 | 0 | 29.854 | 30.891 | 28.819 | 28.819 | 19.797 | 24.097 | 13.972 | 0 | 0 | 57.238 | 53.181 | 44.858 | 20.941 | 0 | 0 | 56 | 32.622 | [5 empty] | 0 | 1.035 | 17 | 2.5278 | 2.3276 | 1.5588 | 1.3953 | 0.9322 | 36.8787
04/17/09 | 14:31 | 0 | 18.761 | 0 | 3 | 0 | 29.54 | 30.337 | 28.601 | 28.65 | 18.932 | 24.072 | 13.675 | 0 | 0 | 57.192 | 53.181 | 44.811 | 20.966 | 0 | 0 | 55.956 | 32.646 | [5 empty] | 0 | 0.89 | 18 | 2.6142 | 2.4098 | 1.5623 | 1.3953 | 1.0144 | 38.8033
04/17/09 | 14:32 | 0 | 18.736 | 0 | 3 | 0 | 29.276 | 29.928 | 28.626 | 28.601 | 18.392 | 24.17 | 13.7 | 0 | 0 | 57.215 | 53.181 | 44.834 | 20.966 | 0 | 0 | 55.979 | 32.622 | [5 empty] | 0 | 0.675 | 19 | 2.607 | 2.4028 | 1.562 | 1.3953 | 1.0075 | 38.6462
04/17/09 | 14:33 | 0 | 18.761 | 0 | 3 | 0 | 29.035 | 29.589 | 28.577 | 28.555 | 18.417 | 24.17 | 13.7 | 0 | 0 | 57.238 | 53.181 | 44.834 | 20.99 | 0 | 0 | 55.932 | 32.598 | [5 empty] | 0 | 0.48 | 20 | 2.607 | 2.4028 | 1.562 | 1.3953 | 1.0075 | 38.6462
04/17/09 | 14:34 | 0 | 18.761 | 0 | 3 | 0 | 28.94 | 29.349 | 28.53 | 28.53 | 18.17 | 24.121 | 13.723 | 0 | 0 | 57.192 | 53.181 | 44.811 | 20.966 | 0 | 0 | 55.956 | 32.622 | [5 empty] | 0 | 0.41 | 21 | 2.6003 | 2.3965 | 1.5617 | 1.3953 | 1.0011 | 38.5009
04/17/09 | 14:35 | 0 | 18.736 | 0 | 3 | 0 | 28.819 | 29.155 | 28.65 | 28.53 | 17.577 | 24.146 | 13.675 | 0 | 0 | 57.17 | 53.134 | 44.788 | 20.966 | 0 | 0 | 55.932 | 32.622 | [5 empty] | 0 | 0.289 | 22 | 2.6142 | 2.4098 | 1.5623 | 1.3953 | 1.0144 | 38.8033
04/17/09 | 14:36 | 0 | 18.736 | 1 | 4 | 0 | 34.785 | 29.06 | 28.795 | 28.65 | 28.601 | 24.17 | 13.675 | 0 | 0 | 57.17 | 53.134 | 44.788 | 20.966 | 0 | 0 | 55.932 | 32.622 | [5 empty] | 0 | 6.135 | 23 | 2.6142 | 2.4098 | 1.5623 | 1.3953 | 1.0144 | 38.8033
04/17/09 | 14:37 | 0 | 18.761 | 0 | 3 | 0 | 44.811 | 34.737 | 28.915 | 28.842 | 29.396 | 24.146 | 14.095 | 2 | 0 | 57.147 | 53.111 | 44.764 | 20.99 | 0 | 0 | 55.909 | 32.575 | [5 empty] | 0 | 15.969 | 24 | 2.4919 | 2.2935 | 1.5573 | 1.3953 | 0.89816 | 36.0425
04/17/09 | 14:38 | 0 | 18.736 | 0 | 3 | 0 | 46.048 | 44.65 | 28.94 | 28.891 | 30.048 | 24.121 | 14.143 | 1 | 0 | 57.126 | 53.111 | 44.741 | 20.966 | 0 | 0 | 55.818 | 32.598 | [5 empty] | 0 | 17.157 | 25 | 2.478 | 2.2802 | 1.5568 | 1.3953 | 0.88487 | 35.7096
04/17/09 | 14:39 | 1 | 18.728 | 0 | 3 | 0 | 46.776 | 45.973 | 28.834 | 28.81 | 30.595 | 24.065 | 13.889 | 2 | 0 | 57.074 | 53.104 | 44.711 | 20.958 | 0 | 0 | 55.811 | 32.567 | [5 empty] | 18.728 | 17.966 | 26 | 2.5519 | 2.3505 | 1.5598 | 1.3953 | 0.95518 | 37.4297
04/17/09 | 14:40 | 0 | 18.761 | 0 | 2 | 0 | 48.181 | 46.76 | 28.915 | 28.866 | 28.216 | 24.048 | 14.243 | 2 | 0 | 57.126 | 53.09 | 44.741 | 20.99 | 0 | 0 | 55.771 | 32.575 | [5 empty] | 0 | 19.315 | 27 | 2.4488 | 2.2525 | 1.5556 | 1.3953 | 0.85719 | 35.0039
04/17/09 | 14:41 | 0 | 18.736 | 0 | 3 | 0 | 36.452 | 48.02 | 28.891 | 28.842 | 22.339 | 24.146 | 14.07 | 0 | 0 | 57.103 | 53.066 | 44.764 | 20.99 | 0 | 0 | 55.771 | 32.575 | [5 empty] | 0 | 7.61 | 28 | 2.4992 | 2.3004 | 1.5576 | 1.3953 | 0.90508 | 36.2144
04/17/09 | 14:42 | 0 | 18.736 | 0 | 3 | 0 | 31.781 | 39.038 | 28.915 | 28.77 | 21.012 | 24.146 | 14.168 | 0 | 0 | 57.126 | 53.09 | 44.741 | 20.99 | 0 | 0 | 55.748 | 32.575 | [5 empty] | 0 | 3.011 | 29 | 2.4707 | 2.2733 | 1.5565 | 1.3953 | 0.87795 | 35.5347
04/17/09 | 14:43 | 0 | 18.728 | 0 | 2 | 0 | 30.376 | 32.874 | 28.81 | 28.739 | 20.451 | 24.161 | 14.211 | 1 | 0 | 57.126 | 53.09 | 44.788 | 20.966 | 0 | 0 | 55.725 | 32.551 | [5 empty] | 0 | 1.637 | 30 | 2.4582 | 2.2614 | 1.556 | 1.3953 | 0.86605 | 35.2315
04/17/09 | 14:44 | 0 | 18.736 | 0 | 3 | 0 | 29.854 | 31.083 | 28.699 | 28.721 | 20.217 | 24.146 | 14.316 | 0 | 0 | 57.126 | 53.09 | 44.788 | 20.966 | 0 | 0 | 55.704 | 32.551 | [5 empty] | 0 | 1.133 | 31 | 2.4276 | 2.2323 | 1.5547 | 1.3953 | 0.83698 | 34.478
04/17/09 | 14:45 | 0 | 18.723 | 0 | 3 | 0 | 29.481 | 30.347 | 28.589 | 28.589 | 19.809 | 24.134 | 14.404 | 0 | 0 | 57.113 | 53.052 | 44.753 | 20.978 | 0 | 0 | 55.69 | 32.563 | [5 empty] | 0 | 0.892 | 32 | 2.402 | 2.208 | 1.5537 | 1.3953 | 0.81262 | 33.8318
04/17/09 | 14:46 | 0 | 18.723 | 0 | 3 | 0 | 29.168 | 29.913 | 28.518 | 28.518 | 18.673 | 24.156 | 14.477 | 0 | 0 | 57.135 | 53.052 | 44.776 | 20.953 | 0 | 0 | 55.666 | 32.563 | [5 empty] | 0 | 0.65 | 33 | 2.3807 | 2.1878 | 1.5528 | 1.3953 | 0.79242 | 33.2851
04/17/09 | 14:47 | 0 | 18.713 | 1 | 3 | 0 | 28.94 | 29.518 | 28.434 | 28.434 | 19.181 | 24.146 | 14.417 | 0 | 0 | 57.081 | 53.043 | 44.72 | 20.944 | 0 | 0 | 55.587 | 32.553 | [5 empty] | 0 | 0.506 | 34 | 2.3982 | 2.2044 | 1.5535 | 1.3953 | 0.80903 | 33.7351
04/17/09 | 14:48 | 0 | 18.749 | 0 | 3 | 0 | 28.829 | 29.263 | 28.469 | 28.444 | 19.711 | 24.109 | 14.206 | 0 | 0 | 57.113 | 53.052 | 44.776 | 20.953 | 0 | 0 | 55.62 | 32.586 | [5 empty] | 0 | 0.385 | 35 | 2.4596 | 2.2628 | 1.556 | 1.3953 | 0.86743 | 35.2669
04/17/09 | 14:49 | 0 | 18.698 | 0 | 3 | 0 | 28.758 | 29.119 | 28.54 | 28.395 | 18.723 | 24.134 | 14.108 | 0 | 0 | 57.09 | 53.029 | 44.706 | 20.953 | 0 | 0 | 55.643 | 32.586 | [5 empty] | 0 | 0.363 | 36 | 2.4882 | 2.2899 | 1.5572 | 1.3953 | 0.89456 | 35.9527
04/17/09 | 14:50 | 0 | 18.698 | 0 | 3 | 0 | 28.783 | 28.974 | 28.734 | 28.54 | 27.601 | 24.156 | 14.206 | 0 | 0 | 57.067 | 53.029 | 44.706 | 20.953 | 0 | 0 | 55.69 | 32.586 | [5 empty] | 0 | 0.243 | 37 | 2.4596 | 2.2628 | 1.556 | 1.3953 | 0.86743 | 35.2669
04/17/09 | 14:51 | 0 | 18.698 | 0 | 3 | 0 | 42.973 | 29.722 | 28.829 | 28.758 | 29.528 | 24.109 | 14.404 | 1 | 0 | 57.024 | 53.029 | 44.706 | 20.953 | 0 | 0 | 55.666 | 32.563 | [5 empty] | 0 | 14.215 | 38 | 2.402 | 2.208 | 1.5537 | 1.3953 | 0.81262 | 33.8318
04/17/09 | 14:52 | 1 | 18.749 | 0 | 4 | 0 | 45.509 | 42.807 | 28.878 | 28.854 | 30.347 | 24.109 | 14.452 | 1 | 0 | 57.044 | 52.985 | 44.659 | 20.953 | 0 | 0 | 55.643 | 32.61 | [5 empty] | 18.749 | 16.655 | 39 | 2.388 | 2.1947 | 1.5531 | 1.3953 | 0.79934 | 33.4734
04/17/09 | 14:53 | 0 | 18.749 | 0 | 3 | 0 | 46.197 | 45.555 | 28.878 | 28.854 | 30.636 | 24.085 | 14.181 | 2 | 0 | 57.024 | 52.985 | 44.683 | 20.953 | 0 | 0 | 55.62 | 32.61 | [5 empty] | 0 | 17.343 | 40 | 2.4669 | 2.2697 | 1.5563 | 1.3953 | 0.87435 | 35.4434
04/17/09 | 14:54 | 0 | 18.749 | 0 | 3 | 0 | 47.411 | 46.197 | 28.878 | 28.805 | 31.36 | 24.06 | 14.427 | 2 | 0 | 57.024 | 52.985 | 44.706 | 20.953 | 0 | 0 | 55.62 | 32.586 | [5 empty] | 0 | 18.606 | 41 | 2.3953 | 2.2016 | 1.5534 | 1.3953 | 0.80626 | 33.6606
04/17/09 | 14:55 | 0 | 18.749 | 0 | 2 | 1 | 38.602 | 47.32 | 28.903 | 28.758 | 23.096 | 24.06 | 14.279 | 1 | 0 | 56.978 | 52.938 | 44.659 | 21 | 0 | 0 | 55.599 | 32.586 | [5 empty] | 0 | 9.844 | 42 | 2.4384 | 2.2426 | 1.5552 | 1.3953 | 0.84722 | 34.7457
04/17/09 | 14:56 | 0 | 18.749 | 0 | 3 | 0 | 32.274 | 41.069 | 28.878 | 28.734 | 21.508 | 24.085 | 14.156 | 0 | 0 | 57.001 | 52.961 | 44.706 | 20.978 | 0 | 0 | 55.643 | 32.539 | [5 empty] | 0 | 3.54 | 0 | 2.4742 | 2.2766 | 1.5566 | 1.3953 | 0.88127 | 35.6188
04/17/09 | 14:57 | 0 | 18.723 | 0 | 3 | 0 | 30.492 | 33.433 | 28.805 | 28.758 | 20.615 | 24.156 | 14.231 | 0 | 0 | 57.001 | 52.961 | 44.706 | 20.953 | 0 | 0 | 55.62 | 32.563 | [5 empty] | 0 | 1.734 | 1 | 2.4523 | 2.2559 | 1.5889 | 1.4286 | 0.82729 | 33.7347
04/17/09 | 14:58 | 0 | 18.749 | 1 | 2 | 0 | 29.866 | 31.215 | 28.734 | 28.663 | 20.254 | 24.085 | 14.354 | 0 | 0 | 57.024 | 52.961 | 44.753 | 20.953 | 0 | 0 | 55.599 | 32.586 | [5 empty] | 0 | 1.203 | 2 | 2.4165 | 2.2218 | 1.5875 | 1.4286 | 0.79324 | 32.8258
04/17/09 | 14:59 | 0 | 18.688 | 0 | 3 | 0 | 29.469 | 30.337 | 28.628 | 28.555 | 19.528 | 24.099 | 13.924 | 0 | 0 | 56.969 | 52.929 | 44.697 | 20.978 | 0 | 0 | 55.575 | 32.563 | [5 empty] | 0 | 0.914 | 3 | 2.5417 | 2.3408 | 1.5926 | 1.4286 | 0.91227 | 35.8915
04/17/09 | 15:00 | 0 | 18.749 | 0 | 3 | 0 | 29.168 | 29.913 | 28.493 | 28.493 | 19.339 | 24.134 | 14.108 | 0 | 0 | 57.001 | 52.938 | 44.729 | 20.929 | 0 | 0 | 55.529 | 32.563 | [5 empty] | 0 | 0.675 | 4 | 2.4882 | 2.2899 | 1.5904 | 1.4286 | 0.86133 | 34.6174
04/17/09 | 15:01 | 0 | 18.749 | 0 | 3 | 0 | 28.998 | 29.528 | 28.518 | 28.444 | 19.045 | 24.06 | 14.304 | 0 | 0 | 57.024 | 52.961 | 44.729 | 20.953 | 0 | 0 | 55.505 | 32.563 | [5 empty] | 0 | 0.554 | 5 | 2.4311 | 2.2357 | 1.5881 | 1.4286 | 0.80708 | 33.1985
04/17/09 | 15:02 | 0 | 18.713 | 0 | 4 | 0 | 28.795 | 29.253 | 28.484 | 28.385 | 18.517 | 24.05 | 14.294 | 0 | 0 | 56.992 | 52.905 | 44.673 | 20.919 | 0 | 0 | 55.519 | 32.577 | [5 empty] | 0 | 0.41 | 6 | 2.434 | 2.2384 | 1.5882 | 1.4286 | 0.80985 | 33.2725
04/17/09 | 15:03 | 0 | 18.771 | 0 | 3 | 0 | 28.758 | 29.094 | 28.685 | 28.42 | 18.527 | 24.036 | 14.083 | 0 | 0 | 56.978 | 52.891 | 44.706 | 20.978 | 0 | 0 | 55.62 | 32.61 | [5 empty] | 0 | 0.338 | 7 | 2.4954 | 2.2968 | 1.5907 | 1.4286 | 0.86825 | 34.7938
04/17/09 | 15:04 | 0 | 18.749 | 0 | 3 | 0 | 28.734 | 28.974 | 28.805 | 28.589 | 22.471 | 24.06 | 14.108 | 0 | 0 | 56.955 | 52.915 | 44.659 | 20.953 | 0 | 0 | 55.62 | 32.61 | [5 empty] | 0 | 0.145 | 8 | 2.4882 | 2.2899 | 1.5904 | 1.4286 | 0.86133 | 34.6174
04/17/09 | 15:05 | 0 | 18.744 | 0 | 3 | 0 | 40.88 | 28.947 | 28.971 | 28.827 | 29.283 | 23.96 | 14.201 | 1 | 0 | 56.932 | 52.891 | 44.68 | 20.973 | 0 | 0 | 55.711 | 32.606 | [5 empty] | 0 | 12.053 | 9 | 2.4611 | 2.2642 | 1.5893 | 1.4286 | 0.83559 | 33.9524
04/17/09 | 15:06 | 1 | 18.774 | 0 | 3 | 0 | 45.236 | 40.836 | 29.023 | 28.952 | 29.651 | 24.038 | 14.181 | 1 | 0 | 56.937 | 52.919 | 44.664 | 20.978 | 0 | 0 | 55.694 | 32.589 | [5 empty] | 18.774 | 16.284 | 10 | 2.4669 | 2.2697 | 1.5895 | 1.4286 | 0.84113 | 34.0966
04/17/09 | 15:07 | 0 | 18.774 | 0 | 4 | 0 | 45.971 | 45.236 | 28.927 | 28.952 | 30.399 | 23.964 | 14.404 | 2 | 0 | 56.937 | 52.943 | 44.617 | 21.002 | 0 | 0 | 55.648 | 32.589 | [5 empty] | 0 | 17.019 | 11 | 2.402 | 2.208 | 1.5869 | 1.4286 | 0.7794 | 32.4486
04/17/09 | 15:08 | 0 | 18.774 | 0 | 3 | 0 | 46.933 | 46.015 | 28.856 | 28.856 | 31.048 | 24.014 | 14.452 | 2 | 0 | 56.937 | 52.896 | 44.664 | 21.027 | 0 | 0 | 55.671 | 32.565 | [5 empty] | 0 | 18.077 | 12 | 2.388 | 2.1947 | 1.5863 | 1.4286 | 0.76611 | 32.0822
04/17/09 | 15:09 | 0 | 18.796 | 1 | 2 | 0 | 47.278 | 46.888 | 28.881 | 28.783 | 26.277 | 23.94 | 14.452 | 1 | 0 | 56.914 | 52.873 | 44.617 | 21.002 | 0 | 0 | 55.648 | 32.541 | [5 empty] | 0 | 18.495 | 13 | 2.388 | 2.1947 | 1.5863 | 1.4286 | 0.76611 | 32.0822
04/17/09 | 15:10 | 0 | 18.774 | 0 | 3 | 0 | 35.151 | 47.574 | 28.856 | 28.783 | 22.231 | 24.014 | 14.427 | 1 | 0 | 56.914 | 52.873 | 44.641 | 20.978 | 0 | 0 | 55.624 | 32.565 | [5 empty] | 0 | 6.368 | 14 | 2.3953 | 2.2016 | 1.5866 | 1.4286 | 0.77303 | 32.2736
04/17/09 | 15:11 | 0 | 18.796 | 0 | 3 | 0 | 31.362 | 36.911 | 28.881 | 28.736 | 20.713 | 23.964 | 14.133 | 0 | 0 | 56.914 | 52.896 | 44.664 | 21.002 | 0 | 0 | 55.648 | 32.565 | [5 empty] | 0 | 2.626 | 15 | 2.4809 | 2.283 | 1.5901 | 1.4286 | 0.85441 | 34.4401
04/17/09 | 15:12 | 0 | 18.774 | 0 | 2 | 0 | 30.205 | 32.203 | 28.783 | 28.663 | 20.328 | 23.964 | 14.379 | 0 | 0 | 56.914 | 52.849 | 44.708 | 20.978 | 0 | 0 | 55.624 | 32.541 | [5 empty] | 0 | 1.542 | 16 | 2.4092 | 2.2149 | 1.5872 | 1.4286 | 0.78632 | 32.6378
04/17/09 | 15:13 | 0 | 18.774 | 0 | 3 | 0 | 29.722 | 30.83 | 28.712 | 28.638 | 19.02 | 24.014 | 14.057 | 0 | 0 | 56.914 | 52.873 | 44.708 | 20.978 | 0 | 0 | 55.578 | 32.541 | [5 empty] | 0 | 1.084 | 17 | 2.503 | 2.304 | 1.591 | 1.4286 | 0.87545 | 34.976
04/17/09 | 15:14 | 0 | 18.774 | 0 | 3 | 0 | 29.361 | 30.156 | 28.638 | 28.518 | 18.922 | 23.964 | 14.206 | 0 | 0 | 56.96 | 52.873 | 44.732 | 21.002 | 0 | 0 | 55.557 | 32.565 | [5 empty] | 0 | 0.843 | 18 | 2.4596 | 2.2628 | 1.5892 | 1.4286 | 0.83421 | 33.9162
04/17/09 | 15:15 | 0 | 18.693 | 0 | 4 | 0 | 29.067 | 29.717 | 28.537 | 28.537 | 18.497 | 23.96 | 13.904 | 0 | 0 | 56.887 | 52.845 | 44.613 | 21.002 | 0 | 0 | 55.601 | 32.565 | [5 empty] | 0 | 0.53 | 19 | 2.5476 | 2.3464 | 1.5928 | 1.4286 | 0.9178 | 36.0268
04/17/09 | 15:16 | 0 | 18.774 | 0 | 3 | 0 | 28.976 | 29.435 | 28.591 | 28.469 | 18.256 | 24.014 | 13.985 | 0 | 0 | 56.914 | 52.826 | 44.664 | 20.978 | 0 | 0 | 55.557 | 32.565 | [5 empty] | 0 | 0.507 | 20 | 2.524 | 2.324 | 1.5918 | 1.4286 | 0.89538 | 35.4751
04/17/09 | 15:17 | 0 | 18.774 | 0 | 3 | 0 | 28.856 | 29.241 | 28.712 | 28.493 | 17.836 | 24.014 | 14.156 | 1 | 0 | 56.891 | 52.849 | 44.664 | 21.002 | 0 | 0 | 55.557 | 32.565 | [5 empty] | 0 | 0.363 | 21 | 2.4742 | 2.2766 | 1.5898 | 1.4286 | 0.84805 | 34.276
04/17/09 | 15:18 | 0 | 18.774 | 0 | 3 | 0 | 28.807 | 29.097 | 28.903 | 28.613 | 17.713 | 23.94 | 13.836 | 0 | 0 | 56.891 | 52.805 | 44.664 | 20.953 | 0 | 0 | 55.533 | 32.517 | [5 empty] | 0 | 0.194 | 22 | 2.5674 | 2.3652 | 1.5936 | 1.4286 | 0.93662 | 36.482
04/17/09 | 15:19 | 0 | 18.774 | 0 | 3 | 0 | 29.891 | 29.023 | 29.072 | 28.856 | 28.278 | 23.94 | 13.859 | 0 | 0 | 56.868 | 52.782 | 44.617 | 20.953 | 0 | 0 | 55.51 | 32.517 | [5 empty] | 0 | 1.035 | 23 | 2.5607 | 2.3588 | 1.5933 | 1.4286 | 0.93026 | 36.3288
04/17/09 | 15:20 | 1 | 18.744 | 0 | 4 | 0 | 43.3 | 31.453 | 29.018 | 29.018 | 29.548 | 23.911 | 14.176 | 1 | 0 | 56.82 | 52.777 | 44.589 | 20.973 | 0 | 0 | 55.505 | 32.512 | [5 empty] | 18.744 | 14.282 | 24 | 2.4683 | 2.2711 | 1.5896 | 1.4286 | 0.84251 | 34.1326
04/17/09 | 15:21 | 0 | 18.774 | 1 | 3 | 0 | 45.306 | 43.35 | 29.047 | 29.072 | 30.036 | 23.869 | 14.354 | 1 | 0 | 56.848 | 52.805 | 44.617 | 21.002 | 0 | 0 | 55.51 | 32.541 | [5 empty] | 0 | 16.234 | 25 | 2.4165 | 2.2218 | 1.5875 | 1.4286 | 0.79324 | 32.8258
04/17/09 | 15:22 | 0 | 18.774 | 0 | 3 | 0 | 46.153 | 45.397 | 29.001 | 28.952 | 30.663 | 23.869 | 14.404 | 2 | 0 | 56.825 | 52.782 | 44.55 | 21.002 | 0 | 0 | 55.487 | 32.565 | [5 empty] | 0 | 17.201 | 26 | 2.402 | 2.208 | 1.5869 | 1.4286 | 0.7794 | 32.4486
04/17/09 | 15:23 | 0 | 18.781 | 0 | 3 | 0 | 47.308 | 46.183 | 28.888 | 28.959 | 31.217 | 23.869 | 14.379 | 1 | 0 | 56.825 | 52.782 | 44.594 | 21.002 | 0 | 0 | 55.463 | 32.565 | [5 empty] | 0 | 18.349 | 27 | 2.4092 | 2.2149 | 1.5872 | 1.4286 | 0.78632 | 32.6378
04/17/09 | 15:24 | 1 | 18.774 | 0 | 3 | 0 | 40.368 | 47.278 | 28.927 | 28.832 | 24.183 | 23.893 | 14.329 | 2 | 0 | 56.825 | 52.782 | 44.571 | 20.978 | 0 | 0 | 55.419 | 32.61 | [5 empty] | 18.774 | 11.536 | 28 | 2.4238 | 2.2287 | 1.5878 | 1.4286 | 0.80016 | 33.0127
04/17/09 | 15:25 | 0 | 18.761 | 0 | 2 | 0 | 32.716 | 42.42 | 28.937 | 28.77 | 22.241 | 23.928 | 14.44 | 0 | 0 | 56.766 | 52.742 | 44.58 | 20.99 | 0 | 0 | 55.426 | 32.575 | [5 empty] | 0 | 3.946 | 29 | 2.3915 | 2.198 | 1.5865 | 1.4286 | 0.76944 | 32.1742
04/17/09 | 15:26 | 0 | 18.761 | 0 | 3 | 0 | 30.649 | 33.821 | 28.891 | 28.77 | 20.652 | 23.903 | 14.515 | 0 | 0 | 56.786 | 52.742 | 44.603 | 20.99 | 0 | 0 | 55.403 | 32.551 | [5 empty] | 0 | 1.879 | 30 | 2.3696 | 2.1772 | 1.5856 | 1.4286 | 0.74868 | 31.5946
04/17/09 | 15:27 | 0 | 18.761 | 0 | 3 | 0 | 29.95 | 31.372 | 28.795 | 28.77 | 20.119 | 23.857 | 14.465 | 0 | 0 | 56.786 | 52.742 | 44.533 | 20.99 | 0 | 0 | 55.403 | 32.48 | [5 empty] | 0 | 1.18 | 31 | 2.3842 | 2.1911 | 1.5862 | 1.4286 | 0.76252 | 31.9822
04/17/09 | 15:28 | 0 | 18.761 | 0 | 3 | 0 | 29.589 | 30.455 | 28.697 | 28.65 | 19.996 | 23.879 | 14.342 | 0 | 0 | 56.809 | 52.742 | 44.627 | 20.966 | 0 | 0 | 55.426 | 32.48 | [5 empty] | 0 | 0.939 | 32 | 2.42 | 2.2251 | 1.5876 | 1.4286 | 0.79656 | 32.9157
04/17/09 | 15:29 | 0 | 18.784 | 0 | 3 | 0 | 29.3 | 29.999 | 28.697 | 28.601 | 19.674 | 23.879 | 14.392 | 0 | 0 | 56.809 | 52.742 | 44.58 | 20.966 | 0 | 0 | 55.356 | 32.48 | [5 empty] | 0 | 0.699 | 33 | 2.4054 | 2.2113 | 1.587 | 1.4286 | 0.78272 | 32.5396
04/17/09 | 15:30 | 0 | 18.761 | 0 | 3 | 0 | 29.06 | 29.636 | 28.601 | 28.577 | 18.736 | 23.928 | 14.07 | 0 | 0 | 56.786 | 52.721 | 44.603 | 20.941 | 0 | 0 | 55.356 | 32.502 | [5 empty] | 0 | 0.483 | 34 | 2.4992 | 2.3004 | 1.5908 | 1.4286 | 0.87185 | 34.885
04/17/09 | 15:31 | 0 | 18.736 | 0 | 3 | 0 | 28.937 | 29.396 | 28.65 | 28.528 | 18.761 | 23.903 | 14.269 | 0 | 0 | 56.766 | 52.721 | 44.58 | 20.941 | 0 | 0 | 55.265 | 32.502 | [5 empty] | 0 | 0.409 | 35 | 2.4413 | 2.2453 | 1.5885 | 1.4286 | 0.81677 | 33.4568
04/17/09 | 15:32 | 0 | 18.761 | 1 | 3 | 0 | 28.866 | 29.204 | 28.842 | 28.601 | 18.218 | 23.879 | 14.316 | 0 | 0 | 56.766 | 52.698 | 44.58 | 20.966 | 0 | 0 | 55.312 | 32.48 | [5 empty] | 0 | 0.265 | 36 | 2.4276 | 2.2323 | 1.5879 | 1.4286 | 0.80376 | 33.1095
04/17/09 | 15:33 | 0 | 18.814 | 0 | 4 | 0 | 28.895 | 29.111 | 29.065 | 28.8 | 18.1 | 23.886 | 14.002 | 0 | 0 | 56.77 | 52.726 | 44.631 | 21.02 | 0 | 0 | 55.384 | 32.531 | [5 empty] | 0 | 0.095 | 37 | 2.519 | 2.3192 | 1.5916 | 1.4286 | 0.89067 | 35.358
04/17/09 | 15:34 | 0 | 18.761 | 0 | 3 | 0 | 38.755 | 29.082 | 29.131 | 28.962 | 29.106 | 23.857 | 13.799 | 1 | 0 | 56.743 | 52.698 | 44.58 | 20.966 | 0 | 0 | 55.356 | 32.502 | [5 empty] | 0 | 9.793 | 38 | 2.5781 | 2.3754 | 1.594 | 1.4286 | 0.94687 | 36.7268
04/17/09 | 15:35 | 0 | 18.784 | 0 | 3 | 0 | 44.324 | 38.614 | 29.155 | 29.06 | 29.106 | 23.832 | 14.168 | 1 | 0 | 56.697 | 52.674 | 44.533 | 20.941 | 0 | 0 | 55.265 | 32.527 | [5 empty] | 0 | 15.264 | 39 | 2.4707 | 2.2733 | 1.5897 | 1.4286 | 0.84473 | 34.19
04/17/09 | 15:36 | 0 | 18.761 | 0 | 3 | 0 | 45.544 | 44.348 | 28.986 | 29.035 | 30.215 | 23.808 | 14.02 | 2 | 0 | 56.697 | 52.651 | 44.533 | 20.941 | 0 | 0 | 55.242 | 32.48 | [5 empty] | 0 | 16.509 | 40 | 2.5138 | 2.3143 | 1.5914 | 1.4286 | 0.88569 | 35.2336
04/17/09 | 15:37 | 1 | 18.761 | 0 | 3 | 1 | 46.529 | 45.611 | 28.937 | 28.962 | 30.624 | 23.783 | 13.922 | 1 | 0 | 56.674 | 52.651 | 44.512 | 20.941 | 0 | 0 | 55.242 | 32.456 | [5 empty] | 18.761 | 17.567 | 41 | 2.5423 | 2.3414 | 1.5926 | 1.4286 | 0.91282 | 35.9051
04/17/09 | 15:38 | 0 | 18.784 | 0 | 3 | 0 | 47.607 | 46.552 | 28.937 | 28.891 | 27.566 | 23.783 | 13.748 | 2 | 0 | 56.697 | 52.651 | 44.533 | 20.966 | 0 | 0 | 55.288 | 32.456 | [5 empty] | 0 | 18.716 | 0 | 2.593 | 2.3896 | 1.5946 | 1.4286 | 0.96098 | 37.0609
04/17/09 | 15:39 | 0 | 18.814 | 0 | 3 | 0 | 35.799 | 47.588 | 28.991 | 28.8 | 23.187 | 23.763 | 13.778 | 1 | 0 | 56.674 | 52.627 | 44.533 | 20.941 | 0 | 0 | 55.288 | 32.407 | [5 empty] | 0 | 6.999 | 1 | 2.5842 | 2.3812 | 1.5611 | 1.3953 | 0.9859 | 38.1504
04/17/09 | 15:40 | 0 | 18.784 | 0 | 3 | 0 | 31.517 | 37.626 | 28.962 | 28.746 | 21.664 | 23.759 | 13.871 | 0 | 0 | 56.697 | 52.651 | 44.557 | 20.941 | 0 | 0 | 55.288 | 32.456 | [5 empty] | 0 | 2.771 | 2 | 2.5572 | 2.3555 | 1.56 | 1.3953 | 0.96016 | 37.5478
04/17/09 | 15:41 | 0 | 18.809 | 0 | 2 | 0 | 30.264 | 32.407 | 28.937 | 28.77 | 20.532 | 23.783 | 13.849 | 0 | 0 | 56.697 | 52.651 | 44.557 | 20.966 | 0 | 0 | 55.312 | 32.431 | [5 empty] | 0 | 1.494 | 3 | 2.5636 | 2.3616 | 1.5602 | 1.3953 | 0.96625 | 37.6915
04/17/09 | 15:42 | 0 | 18.809 | 0 | 3 | 0 | 29.759 | 30.889 | 28.842 | 28.697 | 19.945 | 23.783 | 13.625 | 0 | 0 | 56.697 | 52.627 | 44.58 | 20.966 | 0 | 0 | 55.312 | 32.407 | [5 empty] | 0 | 1.062 | 4 | 2.6288 | 2.4236 | 1.5629 | 1.3953 | 1.0283 | 39.1148
04/17/09 | 15:43 | 0 | 18.814 | 1 | 3 | 0 | 29.474 | 30.318 | 28.751 | 28.726 | 18.937 | 23.837 | 13.582 | 0 | 0 | 56.725 | 52.656 | 44.585 | 20.971 | 0 | 0 | 55.293 | 32.461 | [5 empty] | 0 | 0.748 | 5 | 2.6413 | 2.4355 | 1.5634 | 1.3953 | 1.0402 | 39.38
04/17/09 | 15:44 | 0 | 18.814 | 0 | 3 | 0 | 29.234 | 29.859 | 28.68 | 28.631 | 18.52 | 23.861 | 13.409 | 0 | 0 | 56.702 | 52.656 | 44.585 | 20.971 | 0 | 0 | 55.34 | 32.51 | [5 empty] | 0 | 0.603 | 6 | 2.6917 | 2.4834 | 1.5654 | 1.3953 | 1.088 | 40.422
04/17/09 | 15:45 | 0 | 18.801 | 0 | 4 | 0 | 29.003 | 29.557 | 28.643 | 28.618 | 18.163 | 23.849 | 13.519 | 0 | 0 | 56.69 | 52.644 | 44.596 | 20.958 | 0 | 0 | 55.328 | 32.497 | [5 empty] | 0 | 0.385 | 7 | 2.6597 | 2.4529 | 1.5641 | 1.3953 | 1.0576 | 39.7641
04/17/09 | 15:46 | 0 | 18.801 | 0 | 3 | 0 | 28.957 | 29.366 | 28.739 | 28.594 | 18.434 | 23.8 | 13.223 | 0 | 0 | 56.69 | 52.623 | 44.573 | 20.958 | 0 | 0 | 55.305 | 32.473 | [5 empty] | 0 | 0.363 | 8 | 2.7459 | 2.5349 | 1.5676 | 1.3953 | 1.1395 | 41.4997
04/17/09 | 15:47 | 0 | 18.801 | 0 | 3 | 0 | 28.834 | 29.197 | 28.932 | 28.714 | 17.793 | 23.8 | 13.298 | 0 | 0 | 56.668 | 52.623 | 44.552 | 20.958 | 0 | 0 | 55.258 | 32.448 | [5 empty] | 0 | 0.12 | 9 | 2.724 | 2.5141 | 1.5667 | 1.3953 | 1.1188 | 41.0703
04/17/09 | 15:48 | 0 | 18.796 | 0 | 3 | 0 | 28.974 | 29.047 | 29.072 | 28.927 | 27.047 | 23.724 | 13.366 | 0 | 0 | 56.62 | 52.571 | 44.524 | 20.929 | 0 | 0 | 55.209 | 32.419 | [5 empty] | 0 | 0.047 | 10 | 2.7042 | 2.4953 | 1.5659 | 1.3953 | 1.0999 | 40.675
04/17/09 | 15:49 | 0 | 18.827 | 0 | 4 | 0 | 42.719 | 30.161 | 29.173 | 29.028 | 29.342 | 23.776 | 13.273 | 1 | 0 | 56.624 | 52.576 | 44.529 | 20.934 | 0 | 0 | 55.19 | 32.448 | [5 empty] | 0 | 13.691 | 11 | 2.7313 | 2.521 | 1.567 | 1.3953 | 1.1257 | 41.2142
04/17/09 | 15:50 | 0 | 18.779 | 0 | 3 | 0 | 45.285 | 42.791 | 29.077 | 29.052 | 29.678 | 23.754 | 13.298 | 2 | 0 | 56.601 | 52.576 | 44.482 | 20.934 | 0 | 0 | 55.19 | 32.448 | [5 empty] | 0 | 16.233 | 12 | 2.724 | 2.5141 | 1.5667 | 1.3953 | 1.1188 | 41.0703
04/17/09 | 15:51 | 1 | 18.827 | 0 | 3 | 0 | 46.111 | 45.376 | 29.052 | 29.028 | 30.016 | 23.729 | 13.421 | 2 | 0 | 56.601 | 52.553 | 44.505 | 20.958 | 0 | 0 | 55.214 | 32.473 | [5 empty] | 18.827 | 17.083 | 13 | 2.6882 | 2.4801 | 1.5653 | 1.3953 | 1.0847 | 40.351
04/17/09 | 15:52 | 0 | 18.771 | 0 | 3 | 0 | 47.182 | 46.174 | 28.903 | 28.878 | 30.901 | 23.675 | 13.464 | 1 | 0 | 56.551 | 52.525 | 44.453 | 20.929 | 0 | 0 | 55.209 | 32.419 | [5 empty] | 0 | 18.304 | 14 | 2.6757 | 2.4682 | 1.5648 | 1.3953 | 1.0728 | 40.095
04/17/09 | 15:53 | 0 | 18.801 | 0 | 3 | 0 | 48.335 | 47.21 | 29.003 | 28.834 | 31.316 | 23.656 | 13.346 | 2 | 0 | 56.601 | 52.529 | 44.434 | 20.958 | 0 | 0 | 55.167 | 32.448 | [5 empty] | 0 | 19.501 | 15 | 2.71 | 2.5008 | 1.5662 | 1.3953 | 1.1055 | 40.7919
04/17/09 | 15:54 | 0 | 18.827 | 1 | 2 | 0 | 39.712 | 48.403 | 28.979 | 28.812 | 24.09 | 23.656 | 13.396 | 1 | 0 | 56.601 | 52.529 | 44.482 | 20.958 | 0 | 0 | 55.167 | 32.473 | [5 empty] | 0 | 10.9 | 16 | 2.6955 | 2.487 | 1.5656 | 1.3953 | 1.0916 | 40.4988
04/17/09 | 15:55 | 0 | 18.827 | 0 | 3 | 0 | 32.639 | 42.109 | 28.979 | 28.763 | 21.848 | 23.68 | 13.57 | 0 | 0 | 56.601 | 52.553 | 44.505 | 20.958 | 0 | 0 | 55.214 | 32.497 | [5 empty] | 0 | 3.876 | 17 | 2.6448 | 2.4388 | 1.5635 | 1.3953 | 1.0435 | 39.4536
04/17/09 | 15:56 | 0 | 18.771 | 0 | 3 | 0 | 30.661 | 33.737 | 28.927 | 28.758 | 20.978 | 23.675 | 13.54 | 0 | 0 | 56.574 | 52.501 | 44.477 | 20.904 | 0 | 0 | 55.186 | 32.443 | [5 empty] | 0 | 1.903 | 18 | 2.6536 | 2.4471 | 1.5639 | 1.3953 | 1.0518 | 39.6367
04/17/09 | 15:57 | 0 | 18.801 | 0 | 2 | 0 | 29.967 | 31.436 | 28.883 | 28.714 | 20.38 | 23.729 | 13.618 | 0 | 0 | 56.601 | 52.529 | 44.482 | 20.934 | 0 | 0 | 55.237 | 32.473 | [5 empty] | 0 | 1.253 | 19 | 2.6308 | 2.4255 | 1.563 | 1.3953 | 1.0302 | 39.1582
04/17/09 | 15:58 | 0 | 18.801 | 0 | 3 | 0 | 29.582 | 30.546 | 28.859 | 28.714 | 19.543 | 23.754 | 13.421 | 1 | 0 | 56.624 | 52.508 | 44.505 | 20.934 | 0 | 0 | 55.214 | 32.522 | [5 empty] | 0 | 0.868 | 20 | 2.6882 | 2.4801 | 1.5653 | 1.3953 | 1.0847 | 40.351
04/17/09 | 15:59 | 0 | 18.796 | 0 | 4 | 0 | 29.288 | 30.033 | 28.783 | 28.734 | 19.118 | 23.675 | 13.316 | 0 | 0 | 56.574 | 52.501 | 44.501 | 20.904 | 0 | 0 | 55.209 | 32.468 | [5 empty] | 0 | 0.554 | 21 | 2.7188 | 2.5091 | 1.5665 | 1.3953 | 1.1138 | 40.9662
04/17/09 | 16:00 | 0 | 18.801 | 0 | 3 | 0 | 29.148 | 29.727 | 28.714 | 28.714 | 18.583 | 23.776 | 13.346 | 0 | 0 | 56.601 | 52.508 | 44.529 | 20.934 | 0 | 0 | 55.214 | 32.497 | [5 empty] | 0 | 0.434 | 22 | 2.71 | 2.5008 | 1.5662 | 1.3953 | 1.1055 | 40.7919
04/17/09 | 16:01 | 0 | 18.801 | 0 | 3 | 0 | 29.077 | 29.511 | 28.908 | 28.667 | 18.04 | 23.754 | 13.346 | 0 | 0 | 56.579 | 52.508 | 44.482 | 20.909 | 0 | 0 | 55.167 | 32.497 | [5 empty] | 0 | 0.41 | 23 | 2.71 | 2.5008 | 1.5662 | 1.3953 | 1.1055 | 40.7919
04/17/09 | 16:02 | 0 | 18.801 | 0 | 3 | 0 | 28.979 | 29.366 | 29.052 | 28.788 | 18.014 | 23.729 | 13.421 | 0 | 0 | 56.601 | 52.508 | 44.458 | 20.958 | 0 | 0 | 55.19 | 32.473 | [5 empty] | 0 | 0.191 | 24 | 2.6882 | 2.4801 | 1.5653 | 1.3953 | 1.0847 | 40.351
04/17/09 | 16:03 | 0 | 18.779 | 0 | 3 | 0 | 29.028 | 29.293 | 29.173 | 28.979 | 17.62 | 23.754 | 13.346 | 0 | 0 | 56.556 | 52.508 | 44.482 | 20.934 | 0 | 0 | 55.19 | 32.473 | [5 empty] | 0 | 0.049 | 25 | 2.71 | 2.5008 | 1.5662 | 1.3953 | 1.1055 | 40.7919
04/17/09 | 16:04 | 0 | 18.779 | 0 | 4 | 0 | 37.949 | 29.317 | 29.293 | 29.197 | 28.788 | 23.68 | 13.396 | 0 | 0 | 56.535 | 52.485 | 44.434 | 20.934 | 0 | 0 | 55.12 | 32.473 | [5 empty] | 0 | 8.752 | 26 | 2.6955 | 2.487 | 1.5656 | 1.3953 | 1.0916 | 40.4988
04/17/09 | 16:05 | 1 | 18.766 | 0 | 3 | 0 | 44.816 | 38.126 | 29.234 | 29.256 | 29.305 | 23.741 | 13.359 | 1 | 0 | 56.501 | 52.473 | 44.446 | 20.922 | 0 | 0 | 55.041 | 32.461 | [5 empty] | 18.766 | 15.56 | 27 | 2.7063 | 2.4972 | 1.566 | 1.3953 | 1.1019 | 40.716
04/17/09 | 16:06 | 0 | 18.791 | 1 | 3 | 0 | 46.029 | 44.951 | 29.16 | 29.185 | 30.004 | 23.643 | 13.359 | 2 | 0 | 56.501 | 52.45 | 44.422 | 20.946 | 0 | 0 | 55.041 | 32.436 | [5 empty] | 0 | 16.844 | 28 | 2.7063 | 2.4972 | 1.566 | 1.3953 | 1.1019 | 40.716
04/17/09 | 16:07 | 0 | 18.761 | 0 | 3 | 0 | 46.989 | 46.092 | 29.082 | 29.035 | 30.433 | 23.638 | 13.452 | 2 | 0 | 56.451 | 52.399 | 44.372 | 20.892 | 0 | 0 | 54.99 | 32.407 | [5 empty] | 0 | 17.954 | 29 | 2.6792 | 2.4715 | 1.5649 | 1.3953 | 1.0761 | 40.1667
04/17/09 | 16:08 | 1 | 18.791 | 0 | 3 | 0 | 48.23 | 47.061 | 29.111 | 28.967 | 30.823 | 23.668 | 13.459 | 1 | 0 | 56.455 | 52.427 | 44.377 | 20.897 | 0 | 0 | 55.041 | 32.461 | [5 empty] | 18.791 | 19.263 | 30 | 2.6771 | 2.4695 | 1.5648 | 1.3953 | 1.0742 | 40.1249
04/17/09 | 16:09 | 0 | 18.814 | 0 | 3 | 0 | 38.808 | 48.3 | 29.089 | 28.871 | 23.307 | 23.643 | 13.507 | 1 | 0 | 56.478 | 52.403 | 44.446 | 20.897 | 0 | 0 | 55.088 | 32.436 | [5 empty] | 0 | 9.937 | 31 | 2.6632 | 2.4563 | 1.5643 | 1.3953 | 1.0609 | 39.8366
04/17/09 | 16:10 | 0 | 18.844 | 0 | 3 | 0 | 32.466 | 40.951 | 29.165 | 28.925 | 21.409 | 23.697 | 13.562 | 1 | 0 | 56.505 | 52.431 | 44.429 | 20.926 | 0 | 0 | 55.116 | 32.49 | [5 empty] | 0 | 3.541 | 32 | 2.6471 | 2.441 | 1.5636 | 1.3953 | 1.0457 | 39.5025
04/17/09 | 16:11 | 0 | 18.814 | 0 | 2 | 0 | 30.678 | 33.472 | 28.991 | 28.871 | 19.975 | 23.668 | 13.137 | 0 | 0 | 56.455 | 52.427 | 44.446 | 20.897 | 0 | 0 | 55.088 | 32.436 | [5 empty] | 0 | 1.807 | 33 | 2.7709 | 2.5587 | 1.5686 | 1.3953 | 1.1633 | 41.9837
04/17/09 | 16:12 | 0 | 18.814 | 0 | 3 | 0 | 30.028 | 31.377 | 28.944 | 28.895 | 19.679 | 23.692 | 13.185 | 0 | 0 | 56.478 | 52.38 | 44.422 | 20.897 | 0 | 0 | 54.95 | 32.412 | [5 empty] | 0 | 1.133 | 34 | 2.7569 | 2.5454 | 1.5681 | 1.3953 | 1.15 | 41.7147
04/17/09 | 16:13 | 0 | 18.791 | 0 | 3 | 0 | 29.643 | 30.533 | 28.895 | 28.751 | 18.666 | 23.643 | 13.185 | 0 | 0 | 56.455 | 52.38 | 44.446 | 20.875 | 0 | 0 | 54.994 | 32.412 | [5 empty] | 0 | 0.892 | 35 | 2.7569 | 2.5454 | 1.5681 | 1.3953 | 1.15 | 41.7147
04/17/09 | 16:14 | 0 | 18.844 | 0 | 3 | 0 | 29.408 | 30.129 | 28.9 | 28.78 | 16.946 | 23.697 | 12.795 | 0 | 0 | 56.528 | 52.431 | 44.451 | 20.926 | 0 | 0 | 55.046 | 32.441 | [5 empty] | 0 | 0.628 | 36 | 2.8705 | 2.6533 | 1.5727 | 1.3953 | 1.258 | 43.825
04/17/09 | 16:15 | 0 | 18.814 | 0 | 4 | 0 | 29.209 | 29.763 | 28.846 | 28.702 | 16.891 | 23.692 | 12.816 | 0 | 0 | 56.478 | 52.38 | 44.422 | 20.897 | 0 | 0 | 55.041 | 32.412 | [5 empty] | 0 | 0.507 | 37 | 2.8644 | 2.6475 | 1.5724 | 1.3953 | 1.2522 | 43.7156
04/17/09 | 16:16 | 0 | 18.814 | 0 | 3 | 0 | 29.089 | 29.499 | 28.944 | 28.68 | 15.878 | 23.741 | 12.989 | 0 | 0 | 56.432 | 52.38 | 44.422 | 20.897 | 0 | 0 | 54.994 | 32.39 | [5 empty] | 0 | 0.409 | 38 | 2.814 | 2.5996 | 1.5704 | 1.3953 | 1.2043 | 42.7965
04/17/09 | 16:17 | 0 | 18.844 | 0 | 3 | 0 | 29.045 | 29.359 | 29.19 | 28.854 | 15.488 | 23.793 | 12.795 | 0 | 0 | 56.46 | 52.408 | 44.429 | 20.926 | 0 | 0 | 55.001 | 32.419 | [5 empty] | 0 | 0.191 | 39 | 2.8705 | 2.6533 | 1.5727 | 1.3953 | 1.258 | 43.825
04/17/09 | 16:18 | 0 | 18.791 | 1 | 3 | 0 | 29.065 | 29.28 | 29.256 | 29.016 | 19.877 | 23.788 | 12.692 | 0 | 0 | 56.412 | 52.38 | 44.401 | 20.897 | 0 | 0 | 54.994 | 32.39 | [5 empty] | 0 | 0.049 | 40 | 2.9005 | 2.6819 | 1.5739 | 1.3953 | 1.2865 | 44.3548
04/17/09 | 16:19 | 0 | 18.791 | 0 | 3 | 0 | 40.851 | 29.354 | 29.305 | 29.185 | 28.461 | 23.717 | 12.667 | 1 | 0 | 56.412 | 52.359 | 44.329 | 20.897 | 0 | 0 | 55.018 | 32.39 | [5 empty] | 0 | 11.666 | 41 | 2.9078 | 2.6888 | 1.5742 | 1.3953 | 1.2934 | 44.4817
04/17/09 | 16:20 | 0 | 18.814 | 0 | 4 | 1 | 45.182 | 40.968 | 29.28 | 29.209 | 29.04 | 23.717 | 12.718 | 1 | 0 | 56.412 | 52.336 | 44.377 | 20.922 | 0 | 0 | 54.973 | 32.39 | [5 empty] | 0 | 15.973 | 42 | 2.8929 | 2.6747 | 1.5736 | 1.3953 | 1.2793 | 44.2221
04/17/09 | 16:21 | 0 | 18.844 | 0 | 3 | 0 | 46.172 | 45.278 | 29.239 | 29.165 | 29.864 | 23.771 | 12.672 | 2 | 0 | 56.394 | 52.364 | 44.358 | 20.904 | 0 | 0 | 55.001 | 32.394 | [5 empty] | 0 | 17.007 | 0 | 2.9063 | 2.6874 | 1.5741 | 1.3953 | 1.292 | 44.4564
04/17/09 | 16:22 | 1 | 18.791 | 0 | 3 | 0 | 46.9 | 46.214 | 29.136 | 29.065 | 30.438 | 23.692 | 12.765 | 2 | 0 | 56.343 | 52.289 | 44.305 | 20.875 | 0 | 0 | 54.95 | 32.291 | [5 empty] | 18.791 | 17.835 | 1 | 2.8792 | 2.6616 | 1.9959 | 1.8182 | 0.84347 | 29.2948
04/17/09 | 16:23 | 0 | 18.839 | 0 | 3 | 0 | 48.186 | 47.017 | 29.136 | 29.016 | 30.847 | 23.717 | 12.765 | 1 | 0 | 56.366 | 52.336 | 44.283 | 20.897 | 0 | 0 | 55.041 | 32.291 | [5 empty] | 0 | 19.17 | 2 | 2.8792 | 2.6616 | 1.9959 | 1.8182 | 0.84347 | 29.2948
04/17/09 | 16:24 | 0 | 18.869 | 0 | 3 | 0 | 48.695 | 48.282 | 29.214 | 28.974 | 31.406 | 23.842 | 12.697 | 2 | 0 | 56.371 | 52.34 | 44.334 | 20.926 | 0 | 0 | 55.092 | 32.394 | [5 empty] | 0 | 19.721 | 3 | 2.899 | 2.6805 | 1.9967 | 1.8182 | 0.86229 | 29.744
04/17/09 | 16:25 | 0 | 18.854 | 0 | 2 | 0 | 48.933 | 48.886 | 29.199 | 28.981 | 31.97 | 23.852 | 12.609 | 2 | 0 | 56.403 | 52.326 | 44.367 | 20.936 | 0 | 0 | 55.102 | 32.38 | [5 empty] | 0 | 19.952 | 4 | 2.9247 | 2.7048 | 1.9977 | 1.8182 | 0.88665 | 30.3162
04/17/09 | 16:26 | 1 | 18.909 | 0 | 3 | 0 | 44.811 | 49.19 | 29.204 | 29.011 | 23.351 | 23.93 | 12.911 | 1 | 0 | 56.43 | 52.354 | 44.396 | 20.966 | 0 | 0 | 55.106 | 32.409 | [5 empty] | 18.909 | 15.8 | 5 | 2.8367 | 2.6212 | 1.9941 | 1.8182 | 0.80305 | 28.3093
04/17/09 | 16:27 | 0 | 18.854 | 0 | 3 | 0 | 34.239 | 46.641 | 29.175 | 28.959 | 19.397 | 23.923 | 12.733 | 0 | 0 | 56.426 | 52.326 | 44.391 | 20.89 | 0 | 0 | 54.987 | 32.355 | [5 empty] | 0 | 5.28 | 6 | 2.8886 | 2.6705 | 1.9962 | 1.8182 | 0.85232 | 29.507
04/17/09 | 16:28 | 0 | 18.879 | 1 | 3 | 0 | 31.367 | 35.765 | 29.295 | 28.959 | 18.165 | 23.996 | 12.906 | 1 | 0 | 56.426 | 52.326 | 44.46 | 20.89 | 0 | 0 | 55.032 | 32.38 | [5 empty] | 0 | 2.408 | 7 | 2.8382 | 2.6226 | 1.9942 | 1.8182 | 0.80444 | 28.3435
04/17/09 | 16:29 | 0 | 18.884 | 0 | 3 | 0 | 30.457 | 32.264 | 29.398 | 29.035 | 17.135 | 24.075 | 12.763 | 0 | 0 | 56.474 | 52.354 | 44.444 | 20.941 | 0 | 0 | 55.06 | 32.434 | [5 empty] | 0 | 1.422 | 8 | 2.8798 | 2.6622 | 1.9959 | 1.8182 | 0.84402 | 29.3081
04/17/09 | 16:30 | 0 | 18.859 | 0 | 3 | 0 | 30.048 | 31.061 | 29.423 | 29.155 | 16.22 | 24.075 | 12.738 | 0 | 0 | 56.474 | 52.331 | 44.444 | 20.966 | 0 | 0 | 55.036 | 32.434 | [5 empty] | 0 | 0.893 | 9 | 2.8871 | 2.6691 | 1.9962 | 1.8182 | 0.85094 | 29.4739
04/17/09 | 16:31 | 0 | 18.884 | 0 | 3 | 0 | 29.854 | 30.578 | 29.374 | 29.278 | 15.85 | 24.097 | 12.763 | 0 | 0 | 56.474 | 52.354 | 44.444 | 20.966 | 0 | 0 | 54.992 | 32.434 | [5 empty] | 0 | 0.576 | 10 | 2.8798 | 2.6622 | 1.9959 | 1.8182 | 0.84402 | 29.3081
04/17/09 | 16:32 | 0 | 18.884 | 0 | 3 | 0 | 29.759 | 30.264 | 29.374 | 29.204 | 15.503 | 24.075 | 12.738 | 0 | 0 | 56.474 | 52.331 | 44.42 | 20.919 | 0 | 0 | 55.015 | 32.456 | [5 empty] | 0 | 0.555 | 11 | 2.8871 | 2.6691 | 1.9962 | 1.8182 | 0.85094 | 29.4739
04/17/09 | 16:33 | 0 | 18.879 | 0 | 3 | 0 | 29.658 | 30.09 | 29.44 | 29.199 | 15.028 | 24.067 | 12.758 | 0 | 0 | 56.426 | 52.303 | 44.391 | 20.912 | 0 | 0 | 55.032 | 32.426 | [5 empty] | 0 | 0.459 | 12 | 2.8813 | 2.6636 | 1.9959 | 1.8182 | 0.8454 | 29.3414
04/17/09 | 16:34 | 0 | 18.884 | 0 | 4 | 0 | 29.565 | 29.952 | 29.759 | 29.398 | 14.764 | 24.075 | 12.738 | 0 | 0 | 56.453 | 52.331 | 44.42 | 20.941 | 0 | 0 | 55.06 | 32.434 | [5 empty] | 0 | 0.167 | 13 | 2.8871 | 2.6691 | 1.9962 | 1.8182 | 0.85094 | 29.4739
04/17/09 | 16:35 | 0 | 18.909 | 0 | 3 | 0 | 29.663 | 29.854 | 29.903 | 29.663 | 14.367 | 24.05 | 12.861 | 0 | 0 | 56.43 | 52.331 | 44.348 | 20.941 | 0 | 0 | 55.06 | 32.434 | [5 empty] | 0 | 0 | 14 | 2.8513 | 2.6351 | 1.9947 | 1.8182 | 0.81689 | 28.6501
04/17/09 | 16:36 | 0 | 18.884 | 0 | 3 | 0 | 36.194 | 29.952 | 29.952 | 29.854 | 28 | 24.001 | 12.763 | 0 | 0 | 56.407 | 52.308 | 44.42 | 20.941 | 0 | 0 | 55.015 | 32.434 | [5 empty] | 0 | 6.34 | 15 | 2.8798 | 2.6622 | 1.9959 | 1.8182 | 0.84402 | 29.3081
04/17/09 | 16:37 | 0 | 18.884 | 0 | 4 | 0 | 44.811 | 37.205 | 29.903 | 29.854 | 28.915 | 24.001 | 12.886 | 1 | 0 | 56.385 | 52.331 | 44.326 | 20.966 | 0 | 0 | 55.036 | 32.385 | [5 empty] | 0 | 14.957 | 16 | 2.844 | 2.6282 | 1.9944 | 1.8182 | 0.80997 | 28.4801
04/17/09 | 16:38 | 0 | 18.859 | 0 | 3 | 0 | 45.957 | 44.993 | 29.808 | 29.808 | 29.974 | 24.001 | 12.763 | 2 | 0 | 56.339 | 52.308 | 44.372 | 20.941 | 0 | 0 | 55.015 | 32.385 | [5 empty] | 0 | 16.149 | 17 | 2.8798 | 2.6622 | 1.9959 | 1.8182 | 0.84402 | 29.3081
04/17/09 | 16:39 | 1 | 18.909 | 1 | 3 | 0 | 46.851 | 46.141 | 29.808 | 29.71 | 30.553 | 24.001 | 12.763 | 2 | 0 | 56.339 | 52.263 | 44.372 | 20.941 | 0 | 0 | 54.992 | 32.385 | [5 empty] | 18.909 | 17.141 | 18 | 2.8798 | 2.6622 | 1.9959 | 1.8182 | 0.84402 | 29.3081
04/17/09 | 16:40 | 0 | 18.884 | 0 | 3 | 0 | 48.158 | 46.942 | 29.759 | 29.663 | 31.036 | 24.001 | 12.712 | 1 | 0 | 56.318 | 52.287 | 44.326 | 20.99 | 0 | 0 | 54.992 | 32.385 | [5 empty] | 0 | 18.495 | 19 | 2.8947 | 2.6763 | 1.9965 | 1.8182 | 0.85814 | 29.6454
04/17/09 | 16:41 | 0 | 18.854 | 0 | 3 | 0 | 48.933 | 48.2 | 29.754 | 29.609 | 31.85 | 23.947 | 12.831 | 2 | 0 | 56.268 | 52.235 | 44.319 | 20.936 | 0 | 0 | 54.917 | 32.306 | [5 empty] | 0 | 19.324 | 20 | 2.86 | 2.6434 | 1.9951 | 1.8182 | 0.8252 | 28.8529
04/17/09 | 16:42 | 0 | 18.884 | 0 | 3 | 0 | 40.518 | 49.122 | 29.759 | 29.638 | 22.412 | 24.05 | 12.936 | 1 | 0 | 56.339 | 52.24 | 44.372 | 20.941 | 0 | 0 | 54.945 | 32.36 | [5 empty] | 0 | 10.88 | 21 | 2.8294 | 2.6143 | 1.9938 | 1.8182 | 0.79613 | 28.1375
04/17/09 | 16:43 | 0 | 18.909 | 0 | 3 | 0 | 33.397 | 42.492 | 29.734 | 29.589 | 19.156 | 24.05 | 13.009 | 0 | 0 | 56.318 | 52.263 | 44.348 | 20.966 | 0 | 0 | 54.922 | 32.336 | [5 empty] | 0 | 3.808 | 22 | 2.8082 | 2.5941 | 1.993 | 1.8182 | 0.77593 | 27.631
04/17/09 | 16:44 | 0 | 18.909 | 0 | 3 | 0 | 31.446 | 34.409 | 29.687 | 29.565 | 17.283 | 24.097 | 12.738 | 1 | 0 | 56.362 | 52.24 | 44.396 | 20.966 | 0 | 0 | 54.922 | 32.385 | [5 empty] | 0 | 1.881 | 23 | 2.8871 | 2.6691 | 1.9962 | 1.8182 | 0.85094 | 29.4739
04/17/09 | 16:45 | 0 | 18.917 | 0 | 2 | 0 | 30.757 | 32.201 | 29.67 | 29.599 | 16.35 | 24.131 | 12.843 | 0 | 0 | 56.35 | 52.296 | 44.429 | 20.975 | 0 | 0 | 54.933 | 32.419 | [5 empty] | 0 | 1.158 | 24 | 2.8565 | 2.6401 | 1.9949 | 1.8182 | 0.82188 | 28.7719
04/17/09 | 16:46 | 0 | 18.909 | 0 | 3 | 0 | 30.337 | 31.301 | 29.543 | 29.423 | 16.071 | 24.146 | 12.861 | 0 | 0 | 56.343 | 52.242 | 44.422 | 20.944 | 0 | 0 | 54.903 | 32.409 | [5 empty] | 0 | 0.914 | 25 | 2.8513 | 2.6351 | 1.9947 | 1.8182 | 0.81689 | 28.6501
04/17/09 | 16:47 | 0 | 18.909 | 0 | 4 | 0 | 30.048 | 30.796 | 29.518 | 29.423 | 15.604 | 24.099 | 12.763 | 0 | 0 | 56.366 | 52.242 | 44.398 | 20.944 | 0 | 0 | 54.903 | 32.387 | [5 empty] | 0 | 0.625 | 26 | 2.8798 | 2.6622 | 1.9959 | 1.8182 | 0.84402 | 29.3081
04/17/09 | 16:48 | 0 | 18.884 | 0 | 3 | 0 | 29.881 | 30.46 | 29.496 | 29.374 | 15.8 | 24.124 | 12.886 | 0 | 0 | 56.343 | 52.242 | 44.35 | 20.944 | 0 | 0 | 54.903 | 32.363 | [5 empty] | 0 | 0.507 | 27 | 2.844 | 2.6282 | 1.9944 | 1.8182 | 0.80997 | 28.4801
04/17/09 | 16:49 | 0 | 18.884 | 0 | 3 | 0 | 29.761 | 30.217 | 29.616 | 29.352 | 14.812 | 24.124 | 12.763 | 0 | 0 | 56.321 | 52.221 | 44.398 | 20.919 | 0 | 0 | 54.856 | 32.387 | [5 empty] | 0 | 0.409 | 28 | 2.8798 | 2.6622 | 1.9959 | 1.8182 | 0.84402 | 29.3081
04/17/09 | 16:50 | 0 | 18.909 | 0 | 3 | 0 | 29.687 | 30.026 | 29.783 | 29.472 | 14.269 | 24.124 | 12.861 | 0 | 0 | 56.321 | 52.198 | 44.374 | 20.919 | 0 | 0 | 54.765 | 32.387 | [5 empty] | 0 | 0.215 | 29 | 2.8513 | 2.6351 | 1.9947 | 1.8182 | 0.81689 | 28.6501
04/17/09 | 16:51 | 0 | 18.884 | 1 | 4 | 0 | 29.687 | 29.928 | 29.928 | 29.712 | 14.022 | 24.124 | 12.836 | 0 | 0 | 56.277 | 52.198 | 44.329 | 20.87 | 0 | 0 | 54.812 | 32.387 | [5 empty] | 0 | -0.025 | 30 | 2.8586 | 2.642 | 1.995 | 1.8182 | 0.82381 | 28.8192
04/17/09 | 16:52 | 0 | 18.859 | 0 | 3 | 0 | 40.473 | 29.952 | 29.952 | 29.881 | 28.388 | 24.075 | 12.836 | 0 | 0 | 56.254 | 52.175 | 44.329 | 20.919 | 0 | 0 | 54.88 | 32.409 | [5 empty] | 0 | 10.592 | 31 | 2.8586 | 2.642 | 1.995 | 1.8182 | 0.82381 | 28.8192
04/17/09 | 16:53 | 1 | 18.884 | 0 | 3 | 1 | 45.639 | 40.827 | 29.952 | 29.906 | 29.229 | 24.026 | 12.687 | 2 | 0 | 56.232 | 52.198 | 44.281 | 20.919 | 0 | 0 | 54.812 | 32.387 | [5 empty] | 18.884 | 15.733 | 32 | 2.9019 | 2.6832 | 1.9968 | 1.8182 | 0.86506 | 29.8095
04/17/09 | 16:54 | 0 | 18.909 | 0 | 4 | 0 | 46.006 | 45.754 | 29.906 | 29.832 | 29.808 | 24.001 | 12.514 | 1 | 0 | 56.232 | 52.175 | 44.329 | 20.919 | 0 | 0 | 54.812 | 32.409 | [5 empty] | 0 | 16.174 | 0 | 2.9523 | 2.7311 | 1.9988 | 1.8182 | 0.91294 | 30.9229
04/17/09 | 16:55 | 0 | 18.942 | 0 | 3 | 0 | 47.182 | 46.174 | 29.889 | 29.815 | 30.587 | 23.987 | 12.868 | 2 | 0 | 56.238 | 52.182 | 44.336 | 20.951 | 0 | 0 | 54.819 | 32.466 | [5 empty] | 0 | 17.367 | 1 | 2.8492 | 2.6331 | 1.9412 | 1.7647 | 0.86843 | 30.4794
04/17/09 | 16:56 | 0 | 18.884 | 0 | 3 | 0 | 48.643 | 47.129 | 29.832 | 29.712 | 31.11 | 23.979 | 12.564 | 2 | 0 | 56.209 | 52.151 | 44.257 | 20.919 | 0 | 0 | 54.765 | 32.387 | [5 empty] | 0 | 18.931 | 2 | 2.9378 | 2.7173 | 1.9448 | 1.7647 | 0.95258 | 32.4253
04/17/09 | 16:57 | 0 | 18.909 | 0 | 2 | 0 | 38.851 | 48.667 | 29.832 | 29.687 | 19.279 | 23.93 | 12.811 | 0 | 0 | 56.209 | 52.151 | 44.305 | 20.919 | 0 | 0 | 54.765 | 32.387 | [5 empty] | 0 | 9.164 | 3 | 2.8658 | 2.6489 | 1.9418 | 1.7647 | 0.88421 | 30.8534
04/17/09 | 16:58 | 0 | 18.909 | 0 | 3 | 0 | 32.976 | 40.827 | 29.808 | 29.663 | 16.737 | 23.906 | 12.195 | 1 | 0 | 56.209 | 52.151 | 44.305 | 20.919 | 0 | 0 | 54.765 | 32.338 | [5 empty] | 0 | 3.313 | 4 | 3.0452 | 2.8194 | 1.9491 | 1.7647 | 1.0547 | 34.6352
04/17/09 | 16:59 | 0 | 18.917 | 0 | 3 | 0 | 31.357 | 33.924 | 29.744 | 29.599 | 15.387 | 23.938 | 12.275 | 0 | 0 | 56.238 | 52.158 | 44.381 | 20.926 | 0 | 0 | 54.819 | 32.345 | [5 empty] | 0 | 1.758 | 5 | 3.0219 | 2.7973 | 1.9482 | 1.7647 | 1.0326 | 34.1695
04/17/09 | 17:00 | 0 | 18.884 | 0 | 3 | 0 | 30.707 | 31.985 | 29.624 | 29.504 | 14.721 | 23.962 | 12.376 | 0 | 0 | 56.238 | 52.158 | 44.336 | 20.926 | 0 | 0 | 54.819 | 32.296 | [5 empty] | 0 | 1.203 | 6 | 2.9925 | 2.7693 | 1.947 | 1.7647 | 1.0046 | 33.5711
04/17/09 | 17:01 | 0 | 18.884 | 0 | 3 | 0 | 30.266 | 31.181 | 29.472 | 29.374 | 14.616 | 23.93 | 12.589 | 0 | 0 | 56.232 | 52.105 | 44.305 | 20.919 | 0 | 0 | 54.789 | 32.264 | [5 empty] | 0 | 0.892 | 7 | 2.9305 | 2.7104 | 1.9445 | 1.7647 | 0.94566 | 32.2697
04/17/09 | 17:02 | 0 | 18.909 | 1 | 3 | 0 | 29.977 | 30.651 | 29.352 | 29.278 | 14.294 | 23.906 | 12.614 | 0 | 0 | 56.232 | 52.128 | 44.305 | 20.895 | 0 | 0 | 54.789 | 32.242 | [5 empty] | 0 | 0.699 | 8 | 2.9232 | 2.7034 | 1.9442 | 1.7647 | 0.93874 | 32.1134
04/17/09 | 17:03 | 0 | 18.884 | 0 | 3 | 0 | 29.687 | 30.315 | 29.278 | 29.229 | 13.675 | 23.93 | 12.662 | 0 | 0 | 56.186 | 52.128 | 44.305 | 20.919 | 0 | 0 | 54.742 | 32.218 | [5 empty] | 0 | 0.458 | 9 | 2.9092 | 2.6902 | 1.9436 | 1.7647 | 0.92545 | 31.811
04/17/09 | 17:04 | 0 | 18.859 | 0 | 3 | 0 | 29.543 | 30.001 | 29.374 | 29.133 | 13.527 | 23.881 | 12.491 | 0 | 0 | 56.209 | 52.105 | 44.305 | 20.895 | 0 | 0 | 54.719 | 32.242 | [5 empty] | 0 | 0.41 | 10 | 2.959 | 2.7375 | 1.9456 | 1.7647 | 0.97279 | 32.8752
04/17/09 | 17:05 | 0 | 18.897 | 0 | 4 | 0 | 29.435 | 29.82 | 29.481 | 29.217 | 13.638 | 23.893 | 12.479 | 0 | 0 | 56.152 | 52.093 | 44.269 | 20.882 | 0 | 0 | 54.751 | 32.228 | [5 empty] | 0 | 0.218 | 11 | 2.9625 | 2.7408 | 1.9458 | 1.7647 | 0.97611 | 32.9486
04/17/09 | 17:06 | 0 | 18.93 | 0 | 3 | 0 | 29.489 | 29.732 | 29.707 | 29.442 | 13.474 | 23.876 | 12.733 | 0 | 0 | 56.159 | 52.1 | 44.322 | 20.914 | 0 | 0 | 54.782 | 32.284 | [5 empty] | 0 | 0.047 | 12 | 2.8886 | 2.6705 | 1.9428 | 1.7647 | 0.9058 | 31.3583
04/17/09 | 17:07 | 1 | 18.897 | 0 | 3 | 0 | 40.203 | 29.7 | 29.746 | 29.651 | 27.942 | 23.844 | 12.725 | 0 | 0 | 56.128 | 52.07 | 44.245 | 20.907 | 0 | 0 | 54.637 | 32.228 | [5 empty] | 18.897 | 10.552 | 13 | 2.8909 | 2.6727 | 1.9429 | 1.7647 | 0.90801 | 31.4096
04/17/09 | 17:08 | 0 | 18.93 | 0 | 3 | 0 | 45.404 | 40.351 | 29.707 | 29.683 | 28.503 | 23.901 | 12.682 | 2 | 0 | 56.135 | 52.077 | 44.276 | 20.939 | 0 | 0 | 54.691 | 32.284 | [5 empty] | 0 | 15.721 | 14 | 2.9034 | 2.6846 | 1.9434 | 1.7647 | 0.91992 | 31.6841
04/17/09 | 17:09 | 0 | 18.897 | 0 | 4 | 0 | 46.223 | 45.488 | 29.651 | 29.626 | 29.386 | 23.869 | 12.504 | 2 | 0 | 56.082 | 52.023 | 44.197 | 20.907 | 0 | 0 | 54.707 | 32.228 | [5 empty] | 0 | 16.597 | 15 | 2.9552 | 2.7339 | 1.9455 | 1.7647 | 0.96919 | 32.7956
04/17/09 | 17:10 | 0 | 18.93 | 0 | 3 | 0 | 47.147 | 46.321 | 29.683 | 29.562 | 30.188 | 23.83 | 12.486 | 1 | 0 | 56.112 | 52.053 | 44.204 | 20.939 | 0 | 0 | 54.714 | 32.284 | [5 empty] | 0 | 17.585 | 16 | 2.9605 | 2.7389 | 1.9457 | 1.7647 | 0.97417 | 32.9058
04/17/09 | 17:11 | 1 | 18.93 | 0 | 3 | 0 | 48.478 | 47.171 | 29.707 | 29.513 | 31.007 | 23.83 | 12.635 | 2 | 0 | 56.089 | 52.053 | 44.228 | 20.914 | 0 | 0 | 54.737 | 32.309 | [5 empty] | 18.93 | 18.965 | 17 | 2.9171 | 2.6976 | 1.9439 | 1.7647 | 0.93293 | 31.9814
04/17/09 | 17:12 | 0 | 18.904 | 0 | 2 | 0 | 49.348 | 48.454 | 29.683 | 29.489 | 31.345 | 23.805 | 12.635 | 2 | 0 | 56.089 | 52.03 | 44.204 | 20.939 | 0 | 0 | 54.714 | 32.284 | [5 empty] | 0 | 19.859 | 18 | 2.9171 | 2.6976 | 1.9439 | 1.7647 | 0.93293 | 31.9814
04/17/09 | 17:13 | 0 | 18.93 | 1 | 3 | 0 | 43.922 | 49.439 | 29.562 | 29.489 | 22.094 | 23.805 | 12.635 | 1 | 0 | 56.068 | 52.03 | 44.204 | 20.939 | 0 | 0 | 54.644 | 32.309 | [5 empty] | 0 | 14.433 | 19 | 2.9171 | 2.6976 | 1.9439 | 1.7647 | 0.93293 | 31.9814
04/17/09 | 17:14 | 0 | 18.93 | 0 | 3 | 0 | 34.287 | 46.207 | 29.538 | 29.393 | 18.143 | 23.852 | 12.682 | 0 | 0 | 56.089 | 52.03 | 44.252 | 20.939 | 0 | 0 | 54.667 | 32.358 | [5 empty] | 0 | 4.894 | 20 | 2.9034 | 2.6846 | 1.9434 | 1.7647 | 0.91992 | 31.6841
04/17/09 | 17:15 | 0 | 18.904 | 0 | 2 | 0 | 31.683 | 35.768 | 29.467 | 29.273 | 17.104 | 23.901 | 12.733 | 1 | 0 | 56.089 | 52.03 | 44.3 | 20.914 | 0 | 0 | 54.691 | 32.333 | [5 empty] | 0 | 2.41 | 21 | 2.8886 | 2.6705 | 1.9428 | 1.7647 | 0.9058 | 31.3583
04/17/09 | 17:16 | 0 | 18.904 | 0 | 3 | 0 | 30.742 | 32.502 | 29.369 | 29.273 | 16.587 | 23.852 | 12.66 | 0 | 0 | 56.112 | 52.009 | 44.252 | 20.914 | 0 | 0 | 54.623 | 32.309 | [5 empty] | 0 | 1.469 | 22 | 2.9098 | 2.6907 | 1.9436 | 1.7647 | 0.92601 | 31.8236
04/17/09 | 17:17 | 0 | 18.904 | 0 | 3 | 0 | 30.212 | 31.394 | 29.347 | 29.224 | 15.918 | 23.925 | 12.783 | 0 | 0 | 56.135 | 52.03 | 44.3 | 20.914 | 0 | 0 | 54.6 | 32.309 | [5 empty] | 0 | 0.988 | 23 | 2.874 | 2.6567 | 1.9422 | 1.7647 | 0.89196 | 31.0356
04/17/09 | 17:18 | 0 | 18.832 | 0 | 3 | 0 | 29.852 | 30.646 | 29.249 | 29.104 | 15.078 | 23.805 | 12.511 | 0 | 0 | 56.068 | 51.939 | 44.181 | 20.841 | 0 | 0 | 54.485 | 32.213 | [5 empty] | 0 | 0.748 | 24 | 2.9532 | 2.732 | 1.9454 | 1.7647 | 0.96725 | 32.7526
04/17/09 | 17:19 | 0 | 18.832 | 0 | 3 | 0 | 29.611 | 30.261 | 29.128 | 29.057 | 14.98 | 23.781 | 12.831 | 0 | 0 | 56.068 | 51.916 | 44.228 | 20.841 | 0 | 0 | 54.485 | 32.213 | [5 empty] | 0 | 0.554 | 25 | 2.86 | 2.6434 | 1.9416 | 1.7647 | 0.87867 | 30.7227
04/17/09 | 17:20 | 0 | 18.806 | 0 | 3 | 0 | 29.467 | 29.972 | 29.177 | 28.959 | 15.425 | 23.756 | 12.511 | 0 | 0 | 56.044 | 51.916 | 44.204 | 20.819 | 0 | 0 | 54.506 | 32.213 | [5 empty] | 0 | 0.508 | 26 | 2.9532 | 2.732 | 1.9454 | 1.7647 | 0.96725 | 32.7526
04/17/09 | 17:21 | 0 | 18.832 | 0 | 4 | 0 | 29.369 | 29.756 | 29.369 | 29.033 | 14.585 | 23.709 | 12.758 | 0 | 0 | 56.021 | 51.916 | 44.159 | 20.819 | 0 | 0 | 54.53 | 32.213 | [5 empty] | 0 | 0.336 | 27 | 2.8813 | 2.6636 | 1.9425 | 1.7647 | 0.89888 | 31.1973
04/17/09 | 17:22 | 0 | 18.832 | 0 | 3 | 0 | 29.322 | 29.611 | 29.562 | 29.202 | 14.734 | 23.685 | 12.609 | 0 | 0 | 56.021 | 51.916 | 44.181 | 20.819 | 0 | 0 | 54.506 | 32.213 | [5 empty] | 0 | 0.12 | 28 | 2.9247 | 2.7048 | 1.9442 | 1.7647 | 0.94012 | 32.1447
04/17/09 | 17:23 | 0 | 18.832 | 0 | 3 | 0 | 33.371 | 29.611 | 29.683 | 29.442 | 27.586 | 23.66 | 12.461 | 0 | 0 | 55.998 | 51.916 | 44.181 | 20.819 | 0 | 0 | 54.506 | 32.188 | [5 empty] | 0 | 3.929 | 29 | 2.9678 | 2.7458 | 1.946 | 1.7647 | 0.98109 | 33.0583
04/17/09 | 17:24 | 1 | 18.806 | 0 | 3 | 0 | 44.487 | 34.546 | 29.683 | 29.562 | 28.792 | 23.636 | 12.388 | 2 | 0 | 55.951 | 51.916 | 44.087 | 20.841 | 0 | 0 | 54.462 | 32.164 | [5 empty] | 18.806 | 14.925 | 30 | 2.989 | 2.766 | 1.9468 | 1.7647 | 1.0013 | 33.4992
04/17/09 | 17:25 | 0 | 18.857 | 1 | 4 | 0 | 46.23 | 44.578 | 29.683 | 29.611 | 29.587 | 23.611 | 12.388 | 1 | 0 | 55.93 | 51.871 | 44.111 | 20.819 | 0 | 0 | 54.462 | 32.164 | [5 empty] | 0 | 16.619 | 31 | 2.989 | 2.766 | 1.9468 | 1.7647 | 1.0013 | 33.4992
04/17/09 | 17:26 | 0 | 18.832 | 0 | 3 | 0 | 47.171 | 46.298 | 29.633 | 29.611 | 30.043 | 23.636 | 12.338 | 2 | 0 | 55.93 | 51.871 | 44.087 | 20.819 | 0 | 0 | 54.415 | 32.164 | [5 empty] | 0 | 17.56 | 32 | 3.0036 | 2.7798 | 1.9474 | 1.7647 | 1.0151 | 33.7976
04/17/09 | 17:27 | 0 | 18.832 | 0 | 2 | 1 | 48.615 | 47.192 | 29.633 | 29.489 | 31.007 | 23.636 | 12.411 | 1 | 0 | 55.907 | 51.871 | 44.111 | 20.841 | 0 | 0 | 54.415 | 32.139 | [5 empty] | 0 | 19.126 | 33 | 2.9823 | 2.7596 | 1.9466 | 1.7647 | 0.99493 | 33.361
04/17/09 | 17:28 | 0 | 18.857 | 0 | 3 | 0 | 41.69 | 48.499 | 29.587 | 29.467 | 20.745 | 23.587 | 12.288 | 2 | 0 | 55.837 | 51.848 | 44.087 | 20.819 | 0 | 0 | 54.415 | 32.139 | [5 empty] | 0 | 12.223 | 0 | 3.0181 | 2.7937 | 1.948 | 1.7647 | 1.029 | 34.0931
04/17/09 | 17:29 | 0 | 18.832 | 0 | 3 | 0 | 33.605 | 44.322 | 29.611 | 29.393 | 19.918 | 23.565 | 12.363 | 0 | 0 | 55.883 | 51.825 | 44.135 | 20.819 | 0 | 0 | 54.415 | 32.139 | [5 empty] | 0 | 4.212 | 1 | 2.9963 | 2.7729 | 2.4901 | 2.3077 | 0.46523 | 15.5268
04/17/09 | 17:30 | 0 | 18.806 | 0 | 2 | 0 | 31.416 | 34.969 | 29.467 | 29.418 | 16.931 | 23.611 | 12.215 | 0 | 0 | 55.883 | 51.848 | 44.111 | 20.819 | 0 | 0 | 54.485 | 32.115 | [5 empty] | 0 | 1.998 | 2 | 3.0394 | 2.8139 | 2.4919 | 2.3077 | 0.5062 | 16.6545
04/17/09 | 17:31 | 0 | 18.862 | 0 | 3 | 0 | 30.7 | 32.242 | 29.398 | 29.302 | 15.108 | 23.665 | 12.195 | 0 | 0 | 55.935 | 51.853 | 44.14 | 20.823 | 0 | 0 | 54.49 | 32.193 | [5 empty] | 0 | 1.398 | 3 | 3.0452 | 2.8194 | 2.4921 | 2.3077 | 0.51173 | 16.8044
04/17/09 | 17:32 | 0 | 18.832 | 0 | 3 | 0 | 30.166 | 31.249 | 29.202 | 29.177 | 14.412 | 23.685 | 12.066 | 0 | 0 | 55.93 | 51.801 | 44.135 | 20.819 | 0 | 0 | 54.415 | 32.164 | [5 empty] | 0 | 0.989 | 4 | 3.0828 | 2.8551 | 2.4936 | 2.3077 | 0.54744 | 17.758
04/17/09 | 17:33 | 0 | 18.832 | 0 | 3 | 0 | 29.827 | 30.646 | 29.079 | 29.033 | 14.636 | 23.685 | 11.918 | 0 | 0 | 55.93 | 51.825 | 44.111 | 20.819 | 0 | 0 | 54.371 | 32.188 | [5 empty] | 0 | 0.794 | 5 | 3.1259 | 2.8961 | 2.4954 | 2.3077 | 0.58841 | 18.8237
04/17/09 | 17:34 | 0 | 18.806 | 0 | 3 | 0 | 29.513 | 30.237 | 28.984 | 28.913 | 14.068 | 23.66 | 11.843 | 0 | 0 | 55.883 | 51.825 | 44.111 | 20.819 | 0 | 0 | 54.392 | 32.164 | [5 empty] | 0 | 0.6 | 6 | 3.1477 | 2.9169 | 2.4962 | 2.3077 | 0.60917 | 19.3526
04/17/09 | 17:35 | 0 | 18.832 | 0 | 3 | 0 | 29.322 | 29.898 | 28.984 | 28.888 | 14.216 | 23.685 | 11.82 | 1 | 0 | 55.883 | 51.825 | 44.111 | 20.841 | 0 | 0 | 54.371 | 32.164 | [5 empty] | 0 | 0.434 | 7 | 3.1544 | 2.9232 | 2.4965 | 2.3077 | 0.61553 | 19.5133
04/17/09 | 17:36 | 0 | 18.832 | 1 | 3 | 0 | 29.177 | 29.611 | 28.959 | 28.815 | 13.499 | 23.685 | 11.893 | 0 | 0 | 55.86 | 51.801 | 44.111 | 20.819 | 0 | 0 | 54.392 | 32.115 | [5 empty] | 0 | 0.362 | 8 | 3.1332 | 2.903 | 2.4957 | 2.3077 | 0.59533 | 19.0008
04/17/09 | 17:37 | 0 | 18.806 | 0 | 3 | 0 | 29.104 | 29.467 | 29.177 | 28.864 | 13.326 | 23.611 | 12.041 | 0 | 0 | 55.813 | 51.801 | 44.039 | 20.819 | 0 | 0 | 54.392 | 32.115 | [5 empty] | 0 | 0.24 | 9 | 3.0901 | 2.8621 | 2.4939 | 2.3077 | 0.55436 | 17.9401
04/17/09 | 17:38 | 1 | 18.832 | 0 | 3 | 0 | 39.035 | 29.393 | 29.322 | 29.128 | 27.562 | 23.611 | 11.893 | 0 | 0 | 55.813 | 51.801 | 44.063 | 20.841 | 0 | 0 | 54.392 | 32.139 | [5 empty] | 18.832 | 9.907 | 10 | 3.1332 | 2.903 | 2.4957 | 2.3077 | 0.59533 | 19.0008
04/17/09 | 17:39 | 0 | 18.806 | 0 | 4 | 0 | 45.495 | 38.588 | 29.369 | 29.273 | 28.574 | 23.611 | 12.016 | 1 | 0 | 55.792 | 51.778 | 44.018 | 20.819 | 0 | 0 | 54.415 | 32.115 | [5 empty] | 0 | 16.222 | 11 | 3.0973 | 2.869 | 2.4942 | 2.3077 | 0.56128 | 18.1213
04/17/09 | 17:40 | 0 | 18.806 | 0 | 3 | 0 | 46.435 | 45.565 | 29.393 | 29.322 | 29.513 | 23.611 | 11.968 | 2 | 0 | 55.813 | 51.757 | 44.039 | 20.819 | 0 | 0 | 54.348 | 32.139 | [5 empty] | 0 | 17.113 | 12 | 3.1113 | 2.8823 | 2.4948 | 2.3077 | 0.57457 | 18.4669
04/17/09 | 17:41 | 0 | 18.832 | 0 | 3 | 0 | 47.124 | 46.55 | 29.442 | 29.322 | 29.562 | 23.565 | 12.016 | 2 | 0 | 55.769 | 51.778 | 43.97 | 20.819 | 0 | 0 | 54.348 | 32.115 | [5 empty] | 0 | 17.802 | 13 | 3.0973 | 2.869 | 2.4942 | 2.3077 | 0.56128 | 18.1213
04/17/09 | 17:42 | 1 | 18.857 | 0 | 2 | 0 | 48.73 | 47.124 | 29.442 | 29.298 | 30.597 | 23.611 | 11.918 | 1 | 0 | 55.769 | 51.757 | 44.018 | 20.794 | 0 | 0 | 54.392 | 32.139 | [5 empty] | 18.857 | 19.432 | 14 | 3.1259 | 2.8961 | 2.4954 | 2.3077 | 0.58841 | 18.8237
04/17/09 | 17:43 | 0 | 18.857 | 0 | 3 | 0 | 44.51 | 48.636 | 29.489 | 29.249 | 22.577 | 23.66 | 11.868 | 2 | 0 | 55.769 | 51.734 | 43.994 | 20.77 | 0 | 0 | 54.371 | 32.139 | [5 empty] | 0 | 15.261 | 15 | 3.1404 | 2.9099 | 2.4959 | 2.3077 | 0.60225 | 19.1771
04/17/09 | 17:44 | 0 | 18.832 | 0 | 3 | 0 | 34.287 | 46.825 | 29.418 | 29.298 | 19.473 | 23.636 | 11.991 | 0 | 0 | 55.792 | 51.734 | 44.039 | 20.794 | 0 | 0 | 54.371 | 32.139 | [5 empty] | 0 | 4.989 | 16 | 3.1046 | 2.8759 | 2.4945 | 2.3077 | 0.5682 | 18.3017
04/17/09 | 17:45 | 0 | 18.832 | 0 | 2 | 0 | 31.514 | 36.074 | 29.347 | 29.177 | 15.918 | 23.66 | 11.77 | 0 | 0 | 55.769 | 51.734 | 44.039 | 20.794 | 0 | 0 | 54.392 | 32.164 | [5 empty] | 0 | 2.337 | 17 | 3.169 | 2.9371 | 2.4971 | 2.3077 | 0.62937 | 19.8604
04/17/09 | 17:46 | 0 | 18.806 | 0 | 3 | 0 | 30.551 | 32.478 | 29.202 | 29.128 | 16.735 | 23.732 | 11.77 | 0 | 0 | 55.792 | 51.71 | 44.039 | 20.794 | 0 | 0 | 54.415 | 32.164 | [5 empty] | 0 | 1.423 | 18 | 3.169 | 2.9371 | 2.4971 | 2.3077 | 0.62937 | 19.8604
04/17/09 | 17:47 | 0 | 18.832 | 1 | 3 | 0 | 30.043 | 31.249 | 29.057 | 29.033 | 15.252 | 23.756 | 11.77 | 0 | 0 | 55.792 | 51.734 | 44.018 | 20.794 | 0 | 0 | 54.348 | 32.139 | [5 empty] | 0 | 1.01 | 19 | 3.169 | 2.9371 | 2.4971 | 2.3077 | 0.62937 | 19.8604
04/17/09 | 17:48 | 0 | 18.837 | 0 | 3 | 0 | 29.712 | 30.627 | 29.013 | 28.918 | 17.431 | 23.714 | 11.719 | 0 | 0 | 55.813 | 51.71 | 44.039 | 20.794 | 0 | 0 | 54.371 | 32.139 | [5 empty] | 0 | 0.794 | 20 | 3.1838 | 2.9512 | 2.4977 | 2.3077 | 0.64349 | 20.2112
04/17/09 | 17:49 | 0 | 18.832 | 0 | 7 | 0 | 30.452 | 30.141 | 28.913 | 32.164 | 28.454 | 23.685 | 11.596 | 1 | 0 | 45.014 | 51.71 | 47.308 | 20.794 | 0 | 0 | 54.392 | 32.139 | [5 empty] | 0 | -1.712 | 21 | 3.2196 | 2.9852 | 2.4992 | 2.3077 | 0.67753 | 21.0438
04/17/09 | 17:50 | 1 | 18.857 | 0 | 14 | 0 | 51.916 | 29.923 | 31.85 | 44.252 | 47.077 | 23.685 | 11.571 | 1 | 0 | 53.589 | 51.365 | 47.285 | 20.77 | 0 | 0 | 54.324 | 31.37 | [5 empty] | 18.857 | 7.664 | 22 | 3.2269 | 2.9921 | 2.4995 | 2.3077 | 0.68445 | 21.2107
04/17/09 | 17:51 | 1 | 18.832 | 0 | 15 | 0 | 63.087 | 29.827 | 35.957 | 53.498 | 55.792 | 23.685 | 11.473 | 2 | 0 | 61.583 | 50.954 | 54.392 | 20.77 | 0 | 0 | 54.301 | 31.539 | [5 empty] | 18.832 | 9.589 | 23 | 3.2555 | 3.0193 | 2.5006 | 2.3077 | 0.71158 | 21.8581
04/17/09 | 17:52 | 0 | 18.857 | 0 | 15 | 0 | 68.36 | 29.756 | 39.762 | 58.803 | 56.382 | 23.709 | 11.448 | 1 | 0 | 66.695 | 50.931 | 59.027 | 20.794 | 0 | 0 | 54.14 | 35.017 | [5 empty] | 0 | 9.557 | 24 | 3.2627 | 3.0262 | 2.5009 | 2.3077 | 0.7185 | 22.0214
04/17/09 | 17:53 | 1 | 18.832 | 0 | 14 | 1 | 70.645 | 29.756 | 42.583 | 61.583 | 56.786 | 23.756 | 11.523 | 0 | 1 | 69.239 | 51.32 | 61.471 | 20.794 | 0 | 0 | 54.117 | 38.236 | [5 empty] | 18.832 | 9.062 | 25 | 3.2409 | 3.0054 | 2.5 | 2.3077 | 0.69774 | 21.5292
04/17/09 | 17:54 | 1 | 18.832 | 1 | 15 | 0 | 71.459 | 29.732 | 44.991 | 63.13 | 57.279 | 23.805 | 11.596 | 1 | 0 | 70.337 | 51.962 | 62.907 | 20.794 | 0 | 0 | 54.163 | 40.633 | [5 empty] | 18.832 | 8.329 | 0 | 3.2196 | 2.9852 | 2.4992 | 2.3077 | 0.67753 | 21.0438
04/17/09 | 17:55 | 0 | 18.887 | 0 | 15 | 0 | 71.705 | 29.786 | 46.648 | 64.077 | 58.023 | 23.859 | 11.601 | 0 | 0 | 70.804 | 52.747 | 63.899 | 20.848 | 0 | 0 | 54.282 | 42.377 | [5 empty] | 0 | 7.628 | 1 | 3.2182 | 2.9838 | 3.5247 | 3.3333 | -0.34949 | -10.8598
04/17/09 | 17:56 | 1 | 18.887 | 0 | 14 | 0 | 71.705 | 29.808 | 48.321 | 64.705 | 59.123 | 23.955 | 11.453 | 0 | 0 | 70.887 | 53.475 | 64.543 | 20.77 | 0 | 0 | 54.324 | 43.64 | [5 empty] | 18.887 | 7 | 2 | 3.2613 | 3.0248 | 3.5265 | 3.3333 | -0.30852 | -9.4602
04/17/09 | 17:57 | 0 | 18.832 | 0 | 15 | 0 | 71.633 | 29.827 | 49.554 | 65.216 | 60.8 | 24.045 | 11.4 | 0 | 0 | 70.954 | 54.163 | 65.058 | 20.77 | 0 | 0 | 54.623 | 44.671 | [5 empty] | 0 | 6.417 | 3 | 3.2767 | 3.0395 | 3.5271 | 3.3333 | -0.29385 | -8.9679
04/17/09 | 17:58 | 1 | 18.862 | 0 | 4 | 0 | 68.387 | 62.395 | 35.61 | 64.166 | 57.845 | 24.05 | 11.503 | 0 | 0 | 70.234 | 54.789 | 64.705 | 20.799 | 0 | 0 | 54.947 | 44.995 | [5 empty] | 18.862 | 4.221 | 4 | 3.2467 | 3.011 | 3.5259 | 3.3333 | -0.32236 | -9.9289
04/17/09 | 17:59 | 0 | 18.832 | 0 | 3 | 0 | 69.084 | 66.494 | 30.791 | 40.375 | 37.225 | 24.119 | 11.423 | 1 | 0 | 68.449 | 55.242 | 62.167 | 20.77 | 0 | 0 | 55.151 | 44.671 | [5 empty] | 0 | 28.709 | 5 | 3.27 | 3.0331 | 3.5268 | 3.3333 | -0.30022 | -9.181
04/17/09 | 18:00 | 0 | 18.862 | 0 | 2 | 0 | 50.613 | 70.54 | 29.423 | 31.735 | 29.977 | 24.219 | 11.478 | 0 | 0 | 66.968 | 55.589 | 58.943 | 20.799 | 0 | 0 | 55.452 | 44.257 | [5 empty] | 0 | 18.878 | 6 | 3.254 | 3.0179 | 3.5262 | 3.3333 | -0.31544 | -9.694
04/17/09 | 18:01 | 0 | 18.806 | 1 | 2 | 0 | 38.519 | 59.812 | 29.079 | 29.513 | 27.539 | 24.335 | 11.473 | 0 | 0 | 65.777 | 55.792 | 56.405 | 20.745 | 0 | 0 | 55.561 | 43.736 | [5 empty] | 0 | 9.006 | 7 | 3.2555 | 3.0193 | 3.5263 | 3.3333 | -0.31406 | -9.6472
04/17/09 | 18:02 | 0 | 18.832 | 0 | 2 | 0 | 33.936 | 45.219 | 29.153 | 28.935 | 24.551 | 24.359 | 11.523 | 0 | 0 | 64.901 | 55.951 | 54.439 | 20.77 | 0 | 0 | 55.722 | 43.288 | [5 empty] | 0 | 5.001 | 8 | 3.2409 | 3.0054 | 3.5257 | 3.3333 | -0.3279 | -10.1175
04/17/09 | 18:03 | 0 | 18.806 | 0 | 2 | 0 | 32.019 | 37.555 | 29.202 | 28.913 | 22.456 | 24.384 | 11.4 | 0 | 0 | 64.253 | 56.089 | 52.926 | 20.77 | 0 | 0 | 55.907 | 42.841 | [5 empty] | 0 | 3.106 | 9 | 3.2767 | 3.0395 | 3.5271 | 3.3333 | -0.29385 | -8.9679
04/17/09 | 18:04 | 0 | 18.832 | 0 | 2 | 0 | 31.08 | 34.101 | 29.224 | 28.959 | 22.697 | 24.335 | 11.523 | 0 | 0 | 63.781 | 56.159 | 51.806 | 20.823 | 0 | 0 | 56.026 | 42.449 | [5 empty] | 0 | 2.121 | 10 | 3.2409 | 3.0054 | 3.5257 | 3.3333 | -0.3279 | -10.1175
04/17/09 | 18:05 | 0 | 18.862 | 0 | 2 | 0 | 30.46 | 32.338 | 29.038 | 29.013 | 20.895 | 24.364 | 11.579 | 0 | 0 | 63.427 | 56.275 | 50.889 | 20.799 | 0 | 0 | 56.072 | 42.049 | [5 empty] | 0 | 1.447 | 11 | 3.2246 | 2.9899 | 3.525 | 3.3333 | -0.3434 | -10.6494
04/17/09 | 18:06 | 0 | 18.857 | 0 | 3 | 0 | 30.043 | 31.271 | 28.768 | 28.815 | 18.93 | 24.335 | 11.498 | 0 | 0 | 63.087 | 56.293 | 50.195 | 20.77 | 0 | 0 | 56.089 | 41.667 | [5 empty] | 0 | 1.228 | 12 | 3.2482 | 3.0124 | 3.526 | 3.3333 | -0.32098 | -9.8818
04/17/09 | 18:07 | 0 | 18.832 | 0 | 4 | 0 | 29.633 | 30.622 | 28.525 | 28.623 | 17.622 | 24.359 | 11.375 | 0 | 0 | 62.772 | 56.337 | 49.738 | 20.77 | 0 | 0 | 56.135 | 41.315 | [5 empty] | 0 | 1.01 | 13 | 3.284 | 3.0464 | 3.5274 | 3.3333 | -0.28693 | -8.7373
04/17/09 | 18:08 | 0 | 18.832 | 0 | 3 | 0 | 29.273 | 30.043 | 28.479 | 28.383 | 16.956 | 24.359 | 11.4 | 0 | 0 | 62.503 | 56.405 | 49.395 | 20.72 | 0 | 0 | 56.248 | 40.985 | [5 empty] | 0 | 0.89 | 14 | 3.2767 | 3.0395 | 3.5271 | 3.3333 | -0.29385 | -8.9679
04/17/09 | 18:09 | 0 | 18.832 | 0 | 3 | 0 | 39.834 | 29.611 | 28.599 | 28.334 | 30.502 | 24.335 | 11.325 | 0 | 0 | 62.256 | 56.428 | 49.143 | 20.794 | 0 | 0 | 56.27 | 40.703 | [5 empty] | 0 | 11.5 | 15 | 3.2986 | 3.0602 | 3.528 | 3.3333 | -0.27309 | -8.2792
04/17/09 | 18:10 | 0 | 18.837 | 0 | 3 | 0 | 45.593 | 40.121 | 28.918 | 28.555 | 31.23 | 24.293 | 11.453 | 0 | 0 | 62.083 | 56.455 | 48.986 | 20.774 | 0 | 0 | 56.252 | 40.449 | [5 empty] | 0 | 17.038 | 16 | 3.2613 | 3.0248 | 3.5265 | 3.3333 | -0.30852 | -9.4602
04/17/09 | 18:11 | 0 | 18.862 | 0 | 4 | 1 | 46.487 | 45.868 | 29.327 | 28.918 | 31.254 | 24.269 | 11.528 | 0 | 0 | 61.857 | 56.432 | 48.849 | 20.799 | 0 | 0 | 56.209 | 40.191 | [5 empty] | 0 | 17.569 | 17 | 3.2394 | 3.004 | 3.5256 | 3.3333 | -0.32928 | -10.1648
04/17/09 | 18:12 | 1 | 18.806 | 0 | 3 | 0 | 47.01 | 46.687 | 29.489 | 29.224 | 31.899 | 24.264 | 11.423 | 2 | 0 | 61.629 | 56.428 | 48.751 | 20.823 | 0 | 0 | 56.229 | 39.956 | [5 empty] | 18.806 | 17.786 | 0 | 3.27 | 3.0331 | 3.5268 | 3.3333 | -0.30022 | -9.181
04/17/09 | 18:13 | 0 | 18.862 | 1 | 3 | 0 | 48.023 | 47.266 | 29.712 | 29.447 | 32.601 | 24.219 | 11.453 | 1 | 0 | 61.544 | 56.455 | 48.734 | 20.848 | 0 | 0 | 56.298 | 39.698 | [5 empty] | 0 | 18.576 | 1 | 3.2613 | 3.0248 | 2.0113 | 1.8182 | 1.2066 | 36.9985
04/17/09 | 18:14 | 0 | 18.862 | 0 | 2 | 0 | 49.01 | 48.184 | 29.832 | 29.567 | 33.211 | 24.219 | 11.43 | 2 | 0 | 61.41 | 56.478 | 48.643 | 20.823 | 0 | 0 | 56.298 | 39.487 | [5 empty] | 0 | 19.443 | 2 | 3.268 | 3.0312 | 2.0116 | 1.8182 | 1.213 | 37.1175
04/17/09 | 18:15 | 0 | 18.862 | 0 | 3 | 0 | 49.514 | 49.239 | 29.761 | 29.641 | 33.823 | 24.269 | 11.405 | 1 | 0 | 61.252 | 56.499 | 48.597 | 20.823 | 0 | 0 | 56.298 | 39.275 | [5 empty] | 0 | 19.873 | 3 | 3.2753 | 3.0381 | 2.0119 | 1.8182 | 1.2199 | 37.2463
04/17/09 | 18:16 | 1 | 18.887 | 0 | 3 | 0 | 47.908 | 49.766 | 29.663 | 29.567 | 26.895 | 24.269 | 11.43 | 2 | 0 | 61.095 | 56.432 | 48.597 | 20.75 | 0 | 0 | 56.298 | 39.109 | [5 empty] | 18.887 | 18.341 | 4 | 3.268 | 3.0312 | 2.0116 | 1.8182 | 1.213 | 37.1175
04/17/09 | 18:17 | 0 | 18.806 | 0 | 3 | 0 | 35.816 | 48.867 | 29.562 | 29.442 | 22.383 | 24.215 | 11.375 | 0 | 0 | 60.978 | 56.494 | 48.522 | 20.794 | 0 | 0 | 56.293 | 38.894 | [5 empty] | 0 | 6.374 | 5 | 3.284 | 3.0464 | 2.0123 | 1.8182 | 1.2282 | 37.4001
04/17/09 | 18:18 | 0 | 18.862 | 0 | 3 | 0 | 32.264 | 37.583 | 29.543 | 29.302 | 19.85 | 24.219 | 11.43 | 0 | 0 | 60.871 | 56.478 | 48.62 | 20.774 | 0 | 0 | 56.298 | 38.758 | [5 empty] | 0 | 2.962 | 6 | 3.268 | 3.0312 | 2.0116 | 1.8182 | 1.213 | 37.1175
04/17/09 | 18:19 | 0 | 18.837 | 0 | 2 | 0 | 31.061 | 33.235 | 29.543 | 29.278 | 18.618 | 24.244 | 11.405 | 0 | 0 | 60.736 | 56.478 | 48.573 | 20.799 | 0 | 0 | 56.321 | 38.569 | [5 empty] | 0 | 1.783 | 7 | 3.2753 | 3.0381 | 2.0119 | 1.8182 | 1.2199 | 37.2463
04/17/09 | 18:20 | 0 | 18.811 | 0 | 3 | 0 | 30.46 | 31.759 | 29.518 | 29.302 | 17.605 | 24.269 | 11.38 | 1 | 0 | 60.602 | 56.521 | 48.522 | 20.745 | 0 | 0 | 56.316 | 38.378 | [5 empty] | 0 | 1.158 | 8 | 3.2825 | 3.045 | 2.0122 | 1.8182 | 1.2268 | 37.3745
04/17/09 | 18:21 | 0 | 18.862 | 0 | 3 | 0 | 30.121 | 31.061 | 29.567 | 29.376 | 17.135 | 24.269 | 11.355 | 0 | 0 | 60.447 | 56.521 | 48.55 | 20.799 | 0 | 0 | 56.387 | 38.217 | [5 empty] | 0 | 0.745 | 9 | 3.2898 | 3.0519 | 2.0125 | 1.8182 | 1.2338 | 37.5021
04/17/09 | 18:22 | 0 | 18.837 | 0 | 3 | 0 | 29.977 | 30.604 | 29.736 | 29.447 | 15.332 | 24.219 | 11.305 | 0 | 0 | 60.355 | 56.478 | 48.573 | 20.799 | 0 | 0 | 56.41 | 38.076 | [5 empty] | 0 | 0.53 | 10 | 3.3044 | 3.0658 | 2.0131 | 1.8182 | 1.2476 | 37.7557
04/17/09 | 18:23 | 0 | 18.832 | 0 | 4 | 0 | 29.947 | 30.332 | 29.898 | 29.611 | 15.226 | 24.215 | 11.3 | 0 | 0 | 60.216 | 56.451 | 48.522 | 20.77 | 0 | 0 | 56.382 | 37.93 | [5 empty] | 0 | 0.336 | 11 | 3.3058 | 3.0672 | 2.0131 | 1.8182 | 1.249 | 37.781
04/17/09 | 18:24 | 0 | 18.862 | 1 | 3 | 0 | 30.05 | 30.315 | 30.17 | 29.786 | 15.035 | 24.219 | 11.405 | 0 | 0 | 60.109 | 56.499 | 48.506 | 20.75 | 0 | 0 | 56.387 | 37.818 | [5 empty] | 0 | 0.264 | 12 | 3.2753 | 3.0381 | 2.0119 | 1.8182 | 1.2199 | 37.2463
04/17/09 | 18:25 | 0 | 18.806 | 0 | 3 | 0 | 30.092 | 30.283 | 30.406 | 29.996 | 14.093 | 24.166 | 11.202 | 0 | 0 | 59.944 | 56.426 | 48.429 | 20.745 | 0 | 0 | 56.245 | 37.648 | [5 empty] | 0 | 0.096 | 13 | 3.3344 | 3.0943 | 2.0143 | 1.8182 | 1.2761 | 38.2711
04/17/09 | 18:26 | 0 | 18.824 | 0 | 3 | 0 | 32.517 | 30.374 | 30.494 | 30.278 | 28.591 | 24.158 | 11.393 | 0 | 0 | 59.871 | 56.464 | 48.492 | 20.762 | 0 | 0 | 56.261 | 37.569 | [5 empty] | 0 | 2.239 | 14 | 3.2788 | 3.0414 | 2.012 | 1.8182 | 1.2232 | 37.3079
04/17/09 | 18:27 | 0 | 18.824 | 0 | 3 | 0 | 45.488 | 33.763 | 30.423 | 30.399 | 29.626 | 24.158 | 11.219 | 1 | 0 | 59.782 | 56.442 | 48.468 | 20.762 | 0 | 0 | 56.284 | 37.452 | [5 empty] | 0 | 15.089 | 15 | 3.3294 | 3.0896 | 2.0141 | 1.8182 | 1.2714 | 38.1867
04/17/09 | 18:28 | 0 | 18.766 | 0 | 4 | 0 | 47.315 | 45.434 | 30.342 | 30.318 | 30.511 | 24.055 | 11.212 | 1 | 0 | 59.661 | 56.389 | 48.415 | 20.811 | 0 | 0 | 56.307 | 37.359 | [5 empty] | 0 | 16.997 | 16 | 3.3315 | 3.0915 | 2.0142 | 1.8182 | 1.2733 | 38.2215
04/17/09 | 18:29 | 1 | 18.791 | 0 | 3 | 0 | 47.796 | 47.453 | 30.269 | 30.269 | 30.872 | 24.031 | 11.038 | 2 | 0 | 59.55 | 56.412 | 48.37 | 20.73 | 0 | 0 | 56.277 | 37.186 | [5 empty] | 18.791 | 17.527 | 17 | 3.3821 | 3.1397 | 2.0162 | 1.8182 | 1.3215 | 39.073
04/17/09 | 18:30 | 0 | 18.824 | 0 | 2 | 0 | 49.133 | 47.941 | 30.325 | 30.18 | 32.061 | 23.942 | 11.023 | 1 | 0 | 59.559 | 56.419 | 48.445 | 20.787 | 0 | 0 | 56.284 | 37.1 | [5 empty] | 0 | 18.953 | 18 | 3.3865 | 3.1438 | 2.0164 | 1.8182 | 1.3257 | 39.1452
04/17/09 | 18:31 | 0 | 18.824 | 0 | 3 | 0 | 40.437 | 49.019 | 30.325 | 30.109 | 17.864 | 24.014 | 10.948 | 1 | 0 | 59.49 | 56.396 | 48.401 | 20.762 | 0 | 0 | 56.261 | 37.007 | [5 empty] | 0 | 10.328 | 19 | 3.4083 | 3.1646 | 2.0173 | 1.8182 | 1.3464 | 39.5034
04/17/09 | 18:32 | 0 | 18.849 | 0 | 2 | 0 | 33.833 | 43.75 | 30.325 | 30.085 | 15.443 | 23.967 | 10.923 | 1 | 0 | 59.468 | 56.396 | 48.401 | 20.762 | 0 | 0 | 56.241 | 36.89 | [5 empty] | 0 | 3.748 | 20 | 3.4156 | 3.1715 | 2.0176 | 1.8182 | 1.3533 | 39.6218
04/17/09 | 18:33 | 0 | 18.824 | 0 | 3 | 0 | 31.987 | 35.361 | 30.229 | 30.06 | 14.824 | 23.942 | 10.998 | 0 | 0 | 59.424 | 56.419 | 48.468 | 20.762 | 0 | 0 | 56.241 | 36.794 | [5 empty] | 0 | 1.927 | 21 | 3.3938 | 3.1508 | 2.0167 | 1.8182 | 1.3326 | 39.2651
04/17/09 | 18:34 | 0 | 18.791 | 0 | 3 | 0 | 31.306 | 32.84 | 30.004 | 29.982 | 13.977 | 24.031 | 11.038 | 0 | 0 | 59.349 | 56.389 | 48.394 | 20.755 | 0 | 0 | 56.188 | 36.694 | [5 empty] | 0 | 1.324 | 22 | 3.3821 | 3.1397 | 2.0162 | 1.8182 | 1.3215 | 39.073
04/17/09 | 18:35 | 0 | 18.791 | 1 | 2 | 0 | 30.872 | 31.931 | 29.837 | 29.812 | 13.286 | 23.935 | 10.915 | 0 | 0 | 59.326 | 56.343 | 48.438 | 20.706 | 0 | 0 | 56.165 | 36.598 | [5 empty] | 0 | 1.06 | 23 | 3.418 | 3.1737 | 2.0177 | 1.8182 | 1.3555 | 39.6596
04/17/09 | 18:36 | 0 | 18.824 | 0 | 3 | 0 | 30.519 | 31.387 | 29.626 | 29.724 | 12.75 | 23.991 | 10.774 | 0 | 0 | 59.333 | 56.389 | 48.415 | 20.706 | 0 | 0 | 56.165 | 36.505 | [5 empty] | 0 | 0.795 | 24 | 3.459 | 3.2128 | 2.0193 | 1.8182 | 1.3946 | 40.3172
04/17/09 | 18:37 | 0 | 18.791 | 0 | 3 | 0 | 30.173 | 30.945 | 29.499 | 29.45 | 12.174 | 23.935 | 10.767 | 0 | 0 | 59.28 | 56.366 | 48.461 | 20.73 | 0 | 0 | 56.142 | 36.459 | [5 empty] | 0 | 0.723 | 25 | 3.461 | 3.2147 | 2.0194 | 1.8182 | 1.3965 | 40.3494
04/17/09 | 18:38 | 0 | 18.791 | 0 | 3 | 0 | 29.933 | 30.607 | 29.378 | 29.378 | 13.68 | 23.935 | 10.716 | 0 | 0 | 59.214 | 56.389 | 48.415 | 20.73 | 0 | 0 | 56.188 | 36.363 | [5 empty] | 0 | 0.555 | 26 | 3.4759 | 3.2288 | 2.02 | 1.8182 | 1.4106 | 40.5831
04/17/09 | 18:39 | 0 | 18.849 | 0 | 3 | 0 | 29.746 | 30.3 | 29.386 | 29.266 | 12.283 | 23.918 | 10.749 | 0 | 0 | 59.267 | 56.373 | 48.424 | 20.762 | 0 | 0 | 56.172 | 36.349 | [5 empty] | 0 | 0.48 | 27 | 3.4663 | 3.2197 | 2.0196 | 1.8182 | 1.4015 | 40.4321
04/17/09 | 18:40 | 0 | 18.816 | 0 | 3 | 0 | 29.594 | 30.004 | 29.403 | 29.209 | 18.472 | 23.861 | 10.669 | 0 | 0 | 59.169 | 56.366 | 48.394 | 20.73 | 0 | 0 | 56.051 | 36.222 | [5 empty] | 0 | 0.385 | 28 | 3.4896 | 3.2418 | 2.0206 | 1.8182 | 1.4236 | 40.7968
04/17/09 | 18:41 | 0 | 18.849 | 0 | 3 | 0 | 42.128 | 29.869 | 29.58 | 29.315 | 27.988 | 23.847 | 10.603 | 0 | 0 | 59.178 | 56.353 | 48.424 | 20.762 | 0 | 0 | 56.126 | 36.229 | [5 empty] | 0 | 12.813 | 29 | 3.5088 | 3.2601 | 2.0214 | 1.8182 | 1.4419 | 41.094
04/17/09 | 18:42 | 0 | 18.791 | 0 | 3 | 0 | 46.627 | 41.346 | 29.572 | 29.45 | 28.609 | 23.815 | 10.593 | 2 | 0 | 59.102 | 56.323 | 48.3 | 20.73 | 0 | 0 | 56.165 | 36.105 | [5 empty] | 0 | 17.177 | 30 | 3.5117 | 3.2629 | 2.0215 | 1.8182 | 1.4447 | 41.1387
04/17/09 | 18:43 | 1 | 18.816 | 0 | 3 | 0 | 47.36 | 46.58 | 29.714 | 29.523 | 29.523 | 23.741 | 10.571 | 2 | 0 | 59.102 | 56.3 | 48.324 | 20.73 | 0 | 0 | 56.165 | 36.06 | [5 empty] | 18.816 | 17.837 | 31 | 3.5181 | 3.2689 | 2.0217 | 1.8182 | 1.4508 | 41.2369
04/17/09 | 18:44 | 0 | 18.791 | 0 | 3 | 1 | 48.485 | 47.43 | 29.788 | 29.619 | 30.293 | 23.717 | 10.716 | 1 | 0 | 59.08 | 56.3 | 48.3 | 20.755 | 0 | 0 | 56.165 | 36.012 | [5 empty] | 0 | 18.866 | 32 | 3.4759 | 3.2288 | 2.02 | 1.8182 | 1.4106 | 40.5831
04/17/09 | 18:45 | 0 | 18.816 | 0 | 3 | 0 | 45.906 | 48.429 | 29.849 | 29.607 | 21.056 | 23.729 | 10.704 | 2 | 0 | 59.048 | 56.268 | 48.314 | 20.718 | 0 | 0 | 56.133 | 35.907 | [5 empty] | 0 | 16.299 | 0 | 3.4794 | 3.2321 | 2.0202 | 1.8182 | 1.414 | 40.6378
04/17/09 | 18:46 | 0 | 18.794 | 1 | 2 | 0 | 35.074 | 48.282 | 29.889 | 29.621 | 17.338 | 23.768 | 10.719 | 0 | 0 | 59.061 | 56.305 | 48.373 | 20.757 | 0 | 0 | 56.147 | 35.828 | [5 empty] | 0 | 5.453 | 1 | 3.475 | 3.228 | 2.02 | 1.8182 | 1.4098 | 40.5694
04/17/09 | 18:47 | 0 | 18.794 | 0 | 3 | 0 | 32.056 | 37.471 | 29.864 | 29.695 | 15.883 | 23.793 | 10.671 | 0 | 0 | 59.016 | 56.305 | 48.352 | 20.757 | 0 | 0 | 56.147 | 35.732 | [5 empty] | 0 | 2.361 | 2 | 3.489 | 3.2413 | 2.0206 | 1.8182 | 1.4231 | 40.7877
04/17/09 | 18:48 | 0 | 18.819 | 0 | 2 | 0 | 31.092 | 33.173 | 29.766 | 29.646 | 15.191 | 23.744 | 10.621 | 0 | 0 | 59.039 | 56.282 | 48.373 | 20.733 | 0 | 0 | 56.1 | 35.687 | [5 empty] | 0 | 1.446 | 3 | 3.5036 | 3.2551 | 2.0212 | 1.8182 | 1.4369 | 41.0132
04/17/09 | 18:49 | 0 | 18.794 | 0 | 3 | 0 | 30.609 | 31.862 | 29.526 | 29.55 | 14.425 | 23.744 | 10.671 | 0 | 0 | 59.016 | 56.305 | 48.373 | 20.733 | 0 | 0 | 56.147 | 35.663 | [5 empty] | 0 | 1.059 | 4 | 3.489 | 3.2413 | 2.0206 | 1.8182 | 1.4231 | 40.7877
04/17/09 | 18:50 | 0 | 18.819 | 0 | 3 | 0 | 30.224 | 31.188 | 29.261 | 29.334 | 14.103 | 23.744 | 10.696 | 0 | 0 | 59.016 | 56.282 | 48.373 | 20.733 | 0 | 0 | 56.1 | 35.663 | [5 empty] | 0 | 0.89 | 5 | 3.4817 | 3.2343 | 2.0203 | 1.8182 | 1.4162 | 40.6742
04/17/09 | 18:51 | 0 | 18.794 | 0 | 3 | 0 | 29.889 | 30.73 | 29.045 | 29.116 | 13.585 | 23.793 | 10.719 | 1 | 0 | 59.016 | 56.305 | 48.352 | 20.733 | 0 | 0 | 56.056 | 35.591 | [5 empty] | 0 | 0.773 | 6 | 3.475 | 3.228 | 2.02 | 1.8182 | 1.4098 | 40.5694
04/17/09 | 18:52 | 0 | 18.794 | 0 | 3 | 0 | 29.575 | 30.298 | 28.971 | 28.9 | 13.042 | 23.768 | 10.571 | 0 | 0 | 59.039 | 56.282 | 48.352 | 20.733 | 0 | 0 | 56.056 | 35.569 | [5 empty] | 0 | 0.675 | 7 | 3.5181 | 3.2689 | 2.0217 | 1.8182 | 1.4508 | 41.2369
04/17/09 | 18:53 | 0 | 18.794 | 0 | 3 | 0 | 29.31 | 29.911 | 28.947 | 28.78 | 13.215 | 23.719 | 10.696 | 0 | 0 | 59.016 | 56.259 | 48.396 | 20.708 | 0 | 0 | 56.009 | 35.498 | [5 empty] | 0 | 0.53 | 8 | 3.4817 | 3.2343 | 2.0203 | 1.8182 | 1.4162 | 40.6742
04/17/09 | 18:54 | 0 | 18.761 | 0 | 3 | 0 | 29.084 | 29.543 | 29.013 | 28.748 | 12.539 | 23.665 | 10.465 | 0 | 0 | 58.943 | 56.229 | 48.366 | 20.676 | 0 | 0 | 55.956 | 35.443 | [5 empty] | 0 | 0.336 | 9 | 3.549 | 3.2983 | 2.023 | 1.8182 | 1.4801 | 41.705
04/17/09 | 18:55 | 0 | 18.794 | 0 | 3 | 0 | 35.098 | 29.455 | 29.212 | 28.996 | 26.588 | 23.673 | 10.671 | 0 | 0 | 58.927 | 56.259 | 48.352 | 20.757 | 0 | 0 | 55.986 | 35.428 | [5 empty] | 0 | 6.102 | 10 | 3.489 | 3.2413 | 2.0206 | 1.8182 | 1.4231 | 40.7877
04/17/09 | 18:56 | 1 | 18.786 | 0 | 3 | 0 | 45.523 | 35.256 | 29.278 | 29.084 | 28.579 | 23.592 | 10.638 | 1 | 0 | 58.897 | 56.184 | 48.251 | 20.701 | 0 | 0 | 55.911 | 35.349 | [5 empty] | 18.786 | 16.439 | 11 | 3.4986 | 3.2504 | 2.021 | 1.8182 | 1.4322 | 40.9368
04/17/09 | 18:57 | 0 | 18.819 | 1 | 3 | 0 | 47.297 | 45.53 | 29.356 | 29.19 | 29.405 | 23.599 | 10.596 | 1 | 0 | 58.927 | 56.236 | 48.305 | 20.733 | 0 | 0 | 55.918 | 35.311 | [5 empty] | 0 | 18.107 | 12 | 3.5108 | 3.262 | 2.0214 | 1.8182 | 1.4438 | 41.1253
04/17/09 | 18:58 | 0 | 18.786 | 0 | 4 | 0 | 47.609 | 47.357 | 29.423 | 29.229 | 29.687 | 23.521 | 10.613 | 2 | 0 | 58.874 | 56.184 | 48.251 | 20.701 | 0 | 0 | 55.888 | 35.256 | [5 empty] | 0 | 18.38 | 13 | 3.5059 | 3.2573 | 2.0212 | 1.8182 | 1.4391 | 41.0491
04/17/09 | 18:59 | 0 | 18.761 | 0 | 2 | 0 | 48.594 | 47.724 | 29.494 | 29.253 | 30.242 | 23.567 | 10.515 | 2 | 0 | 58.874 | 56.163 | 48.205 | 20.654 | 0 | 0 | 55.888 | 35.184 | [5 empty] | 0 | 19.341 | 14 | 3.5344 | 3.2844 | 2.0224 | 1.8182 | 1.4663 | 41.4852
04/17/09 | 19:00 | 1 | 18.819 | 0 | 3 | 0 | 49.773 | 48.58 | 29.575 | 29.356 | 28.851 | 23.577 | 10.596 | 2 | 0 | 58.904 | 56.193 | 48.282 | 20.733 | 0 | 0 | 55.942 | 35.17 | [5 empty] | 18.819 | 20.417 | 15 | 3.5108 | 3.262 | 2.0214 | 1.8182 | 1.4438 | 41.1253
04/17/09 | 19:01 | 0 | 18.769 | 0 | 2 | 0 | 38.107 | 49.796 | 29.575 | 29.356 | 19.015 | 23.648 | 10.523 | 0 | 0 | 58.861 | 56.193 | 48.258 | 20.733 | 0 | 0 | 55.963 | 35.122 | [5 empty] | 0 | 8.751 | 16 | 3.5321 | 3.2822 | 2.0223 | 1.8182 | 1.4641 | 41.4499
04/17/09 | 19:02 | 0 | 18.761 | 0 | 3 | 0 | 32.67 | 41.083 | 29.469 | 29.325 | 17.306 | 23.616 | 10.392 | 1 | 0 | 58.854 | 56.163 | 48.275 | 20.701 | 0 | 0 | 55.888 | 35.043 | [5 empty] | 0 | 3.345 | 17 | 3.5702 | 3.3185 | 2.0239 | 1.8182 | 1.5003 | 42.0226
04/17/09 | 19:03 | 0 | 18.786 | 0 | 3 | 0 | 31.132 | 33.962 | 29.374 | 29.253 | 16.046 | 23.641 | 10.49 | 0 | 0 | 58.897 | 56.163 | 48.342 | 20.676 | 0 | 0 | 55.841 | 35.043 | [5 empty] | 0 | 1.879 | 18 | 3.5417 | 3.2914 | 2.0227 | 1.8182 | 1.4732 | 41.5953
04/17/09 | 19:04 | 0 | 18.761 | 0 | 2 | 0 | 30.482 | 31.926 | 29.253 | 29.158 | 15.775 | 23.665 | 10.588 | 0 | 0 | 58.897 | 56.163 | 48.298 | 20.701 | 0 | 0 | 55.865 | 34.974 | [5 empty] | 0 | 1.324 | 19 | 3.5132 | 3.2642 | 2.0215 | 1.8182 | 1.4461 | 41.1611
04/17/09 | 19:05 | 0 | 18.786 | 0 | 3 | 0 | 29.977 | 31.085 | 29.109 | 29.038 | 15.206 | 23.665 | 10.563 | 0 | 0 | 58.899 | 56.209 | 48.277 | 20.701 | 0 | 0 | 55.867 | 34.974 | [5 empty] | 0 | 0.939 | 20 | 3.5205 | 3.2712 | 2.0218 | 1.8182 | 1.453 | 41.2725
04/17/09 | 19:06 | 0 | 18.789 | 0 | 3 | 0 | 29.69 | 30.533 | 28.991 | 28.92 | 14.543 | 23.668 | 10.591 | 0 | 0 | 58.947 | 56.188 | 48.37 | 20.728 | 0 | 0 | 55.846 | 35 | [5 empty] | 0 | 0.77 | 21 | 3.5123 | 3.2634 | 2.0215 | 1.8182 | 1.4452 | 41.1477
04/17/09 | 19:07 | 0 | 18.814 | 0 | 4 | 0 | 29.425 | 30.124 | 28.895 | 28.871 | 14.123 | 23.643 | 10.666 | 0 | 0 | 58.924 | 56.188 | 48.347 | 20.703 | 0 | 0 | 55.823 | 34.976 | [5 empty] | 0 | 0.554 | 22 | 3.4905 | 3.2427 | 2.0206 | 1.8182 | 1.4245 | 40.8104
04/17/09 | 19:08 | 0 | 18.814 | 0 | 3 | 0 | 29.256 | 29.786 | 29.04 | 28.8 | 14.246 | 23.692 | 10.666 | 0 | 0 | 58.902 | 56.241 | 48.377 | 20.76 | 0 | 0 | 55.9 | 34.962 | [5 empty] | 0 | 0.456 | 23 | 3.4905 | 3.2427 | 2.0206 | 1.8182 | 1.4245 | 40.8104
04/17/09 | 19:09 | 0 | 18.789 | 1 | 3 | 0 | 29.111 | 29.545 | 29.28 | 28.991 | 13.482 | 23.692 | 10.566 | 0 | 0 | 58.902 | 56.168 | 48.324 | 20.703 | 0 | 0 | 55.937 | 34.883 | [5 empty] | 0 | 0.12 | 24 | 3.5196 | 3.2703 | 2.0218 | 1.8182 | 1.4521 | 41.2592
04/17/09 | 19:10 | 0 | 18.789 | 0 | 3 | 0 | 29.234 | 29.376 | 29.401 | 29.185 | 23.812 | 23.619 | 10.54 | 0 | 0 | 58.879 | 56.168 | 48.347 | 20.703 | 0 | 0 | 55.914 | 34.835 | [5 empty] | 0 | 0.049 | 25 | 3.5272 | 3.2775 | 2.0221 | 1.8182 | 1.4593 | 41.3746
04/17/09 | 19:11 | 0 | 18.814 | 0 | 3 | 0 | 43.109 | 29.93 | 29.45 | 29.305 | 28.582 | 23.572 | 10.641 | 1 | 0 | 58.835 | 56.188 | 48.303 | 20.728 | 0 | 0 | 55.893 | 34.883 | [5 empty] | 0 | 13.804 | 26 | 3.4977 | 3.2496 | 2.0209 | 1.8182 | 1.4314 | 40.9233
04/17/09 | 19:12 | 0 | 18.789 | 0 | 4 | 0 | 46.489 | 43.295 | 29.45 | 29.401 | 28.991 | 23.594 | 10.714 | 1 | 0 | 58.813 | 56.211 | 48.233 | 20.752 | 0 | 0 | 55.914 | 34.835 | [5 empty] | 0 | 17.088 | 27 | 3.4765 | 3.2294 | 2.0201 | 1.8182 | 1.4112 | 40.5923
04/17/09 | 19:13 | 0 | 18.789 | 0 | 3 | 0 | 47.04 | 46.603 | 29.499 | 29.401 | 29.835 | 23.572 | 10.666 | 2 | 0 | 58.813 | 56.145 | 48.209 | 20.703 | 0 | 0 | 55.869 | 34.835 | [5 empty] | 0 | 17.639 | 28 | 3.4905 | 3.2427 | 2.0206 | 1.8182 | 1.4245 | 40.8104
04/17/09 | 19:14 | 1 | 18.764 | 0 | 3 | 0 | 47.728 | 47.224 | 29.521 | 29.401 | 30.173 | 23.548 | 10.616 | 2 | 0 | 58.813 | 56.145 | 48.233 | 20.728 | 0 | 0 | 55.869 | 34.813 | [5 empty] | 18.764 | 18.327 | 29 | 3.505 | 3.2565 | 2.0212 | 1.8182 | 1.4383 | 41.0357
04/17/09 | 19:15 | 0 | 18.789 | 0 | 3 | 0 | 48.76 | 47.819 | 29.545 | 29.425 | 31.088 | 23.594 | 10.666 | 1 | 0 | 58.767 | 56.145 | 48.209 | 20.728 | 0 | 0 | 55.846 | 34.79 | [5 empty] | 0 | 19.335 | 30 | 3.4905 | 3.2427 | 2.0206 | 1.8182 | 1.4245 | 40.8104
04/17/09 | 19:16 | 0 | 18.814 | 0 | 2 | 0 | 49.61 | 48.851 | 29.643 | 29.401 | 31.642 | 23.548 | 10.616 | 2 | 0 | 58.724 | 56.145 | 48.165 | 20.728 | 0 | 0 | 55.799 | 34.766 | [5 empty] | 0 | 20.209 | 31 | 3.505 | 3.2565 | 2.0212 | 1.8182 | 1.4383 | 41.0357
04/17/09 | 19:17 | 0 | 18.814 | 0 | 3 | 1 | 49.264 | 49.745 | 29.619 | 29.401 | 25.98 | 23.548 | 10.641 | 2 | 0 | 58.813 | 56.121 | 48.256 | 20.703 | 0 | 0 | 55.776 | 34.742 | [5 empty] | 0 | 19.863 | 32 | 3.4977 | 3.2496 | 2.0209 | 1.8182 | 1.4314 | 40.9233
04/17/09 | 19:18 | 0 | 18.839 | 0 | 3 | 0 | 36.411 | 49.815 | 29.57 | 29.376 | 21.162 | 23.619 | 10.689 | 0 | 0 | 58.813 | 56.121 | 48.279 | 20.703 | 0 | 0 | 55.755 | 34.766 | [5 empty] | 0 | 7.035 | 0 | 3.4838 | 3.2363 | 2.0204 | 1.8182 | 1.4181 | 40.7061
04/17/09 | 19:19 | 0 | 18.814 | 1 | 2 | 0 | 32.316 | 38.55 | 29.545 | 29.329 | 18.643 | 23.643 | 10.689 | 0 | 0 | 58.835 | 56.121 | 48.324 | 20.728 | 0 | 0 | 55.547 | 34.766 | [5 empty] | 0 | 2.987 | 1 | 3.4838 | 3.2363 | 2.0204 | 1.8182 | 1.4181 | 40.7061
04/17/09 | 19:20 | 0 | 18.814 | 0 | 3 | 0 | 31.016 | 33.354 | 29.45 | 29.305 | 17.952 | 23.668 | 10.616 | 1 | 0 | 58.858 | 56.121 | 48.324 | 20.728 | 0 | 0 | 55.617 | 34.742 | [5 empty] | 0 | 1.711 | 2 | 3.505 | 3.2565 | 2.0212 | 1.8182 | 1.4383 | 41.0357
04/17/09 | 19:21 | 0 | 18.789 | 0 | 3 | 0 | 30.438 | 31.713 | 29.425 | 29.234 | 17.137 | 23.643 | 10.566 | 0 | 0 | 58.858 | 56.145 | 48.303 | 20.752 | 0 | 0 | 55.776 | 34.672 | [5 empty] | 0 | 1.204 | 3 | 3.5196 | 3.2703 | 2.0218 | 1.8182 | 1.4521 | 41.2592
04/17/09 | 19:22 | 0 | 18.784 | 0 | 3 | 0 | 30.023 | 30.962 | 29.42 | 29.204 | 16.018 | 23.638 | 10.636 | 0 | 0 | 58.808 | 56.07 | 48.275 | 20.723 | 0 | 0 | 55.771 | 34.644 | [5 empty] | 0 | 0.819 | 4 | 3.4992 | 3.251 | 2.021 | 1.8182 | 1.4328 | 40.9458
04/17/09 | 19:23 | 0 | 18.814 | 0 | 3 | 0 | 29.835 | 30.509 | 29.354 | 29.209 | 15.679 | 23.692 | 10.714 | 0 | 0 | 58.858 | 56.121 | 48.347 | 20.752 | 0 | 0 | 55.799 | 34.648 | [5 empty] | 0 | 0.626 | 5 | 3.4765 | 3.2294 | 2.0201 | 1.8182 | 1.4112 | 40.5923
04/17/09 | 19:24 | 0 | 18.789 | 0 | 4 | 0 | 29.665 | 30.22 | 29.521 | 29.16 | 15.284 | 23.668 | 10.689 | 0 | 0 | 58.767 | 56.121 | 48.279 | 20.681 | 0 | 0 | 55.732 | 34.555 | [5 empty] | 0 | 0.505 | 6 | 3.4838 | 3.2363 | 2.0204 | 1.8182 | 1.4181 | 40.7061
04/17/09 | 19:25 | 0 | 18.759 | 0 | 3 | 0 | 29.54 | 29.984 | 29.624 | 29.359 | 14.97 | 23.697 | 10.724 | 0 | 0 | 58.787 | 56.098 | 48.303 | 20.711 | 0 | 0 | 55.799 | 34.605 | [5 empty] | 0 | 0.181 | 7 | 3.4736 | 3.2266 | 2.0199 | 1.8182 | 1.4084 | 40.5466
04/17/09 | 19:26 | 0 | 18.734 | 0 | 3 | 0 | 29.609 | 29.778 | 29.732 | 29.538 | 14.512 | 23.66 | 10.636 | 0 | 0 | 58.753 | 56.131 | 48.244 | 20.698 | 0 | 0 | 55.811 | 34.546 | [5 empty] | 0 | 0.071 | 8 | 3.4992 | 3.251 | 2.021 | 1.8182 | 1.4328 | 40.9458
04/17/09 | 19:27 | 0 | 18.759 | 0 | 4 | 0 | 29.732 | 29.898 | 29.803 | 29.658 | 24.864 | 23.589 | 10.586 | 0 | 0 | 58.71 | 56.016 | 48.221 | 20.649 | 0 | 0 | 55.764 | 34.546 | [5 empty] | 0 | 0.074 | 9 | 3.5138 | 3.2648 | 2.0216 | 1.8182 | 1.4466 | 41.17
04/17/09 | 19:28 | 1 | 18.728 | 0 | 3 | 0 | 43.539 | 30.712 | 29.844 | 29.678 | 28.883 | 23.511 | 10.581 | 1 | 0 | 58.683 | 55.988 | 48.17 | 20.644 | 0 | 0 | 55.669 | 34.493 | [5 empty] | 18.728 | 13.861 | 10 | 3.5152 | 3.2662 | 2.0216 | 1.8182 | 1.448 | 41.1923
04/17/09 | 19:29 | 0 | 18.734 | 0 | 3 | 0 | 46.547 | 44.015 | 29.852 | 29.754 | 29.633 | 23.516 | 10.586 | 2 | 0 | 58.687 | 55.993 | 48.198 | 20.649 | 0 | 0 | 55.673 | 34.452 | [5 empty] | 0 | 16.793 | 11 | 3.5138 | 3.2648 | 2.0216 | 1.8182 | 1.4466 | 41.17
04/17/09 | 19:30 | 0 | 18.728 | 1 | 4 | 0 | 47.047 | 46.704 | 29.822 | 29.749 | 30.254 | 23.437 | 10.581 | 1 | 0 | 58.637 | 55.965 | 48.149 | 20.644 | 0 | 0 | 55.622 | 34.424 | [5 empty] | 0 | 17.298 | 12 | 3.5152 | 3.2662 | 2.0216 | 1.8182 | 1.448 | 41.1923
04/17/09 | 19:31 | 1 | 18.759 | 0 | 3 | 0 | 47.717 | 47.213 | 29.874 | 29.707 | 30.911 | 23.491 | 10.586 | 2 | 0 | 58.664 | 55.993 | 48.198 | 20.674 | 0 | 0 | 55.65 | 34.452 | [5 empty] | 18.759 | 18.01 | 13 | 3.5138 | 3.2648 | 2.0216 | 1.8182 | 1.4466 | 41.17
04/17/09 | 19:32 | 0 | 18.759 | 0 | 3 | 0 | 48.587 | 47.854 | 29.852 | 29.732 | 31.416 | 23.445 | 10.586 | 1 | 0 | 58.664 | 55.993 | 48.153 | 20.674 | 0 | 0 | 55.627 | 34.452 | [5 empty] | 0 | 18.855 | 14 | 3.5138 | 3.2648 | 2.0216 | 1.8182 | 1.4466 | 41.17
04/17/09 | 19:33 | 0 | 18.728 | 0 | 2 | 0 | 49.18 | 48.674 | 29.844 | 29.702 | 32.085 | 23.437 | 10.606 | 2 | 0 | 58.614 | 55.965 | 48.17 | 20.669 | 0 | 0 | 55.575 | 34.424 | [5 empty] | 0 | 19.478 | 15 | 3.5079 | 3.2593 | 2.0213 | 1.8182 | 1.4411 | 41.0805
04/17/09 | 19:34 | 0 | 18.728 | 0 | 3 | 0 | 49.547 | 49.409 | 29.869 | 29.678 | 32.326 | 23.486 | 10.656 | 2 | 0 | 58.637 | 55.942 | 48.149 | 20.669 | 0 | 0 | 55.531 | 34.424 | [5 empty] | 0 | 19.869 | 16 | 3.4934 | 3.2454 | 2.0207 | 1.8182 | 1.4272 | 40.8556
04/17/09 | 19:35 | 1 | 18.703 | 0 | 3 | 0 | 49.822 | 49.843 | 29.798 | 29.678 | 32.943 | 23.56 | 10.606 | 1 | 0 | 58.637 | 55.942 | 48.193 | 20.644 | 0 | 0 | 55.508 | 34.352 | [5 empty] | 18.703 | 20.144 | 17 | 3.5079 | 3.2593 | 2.0213 | 1.8182 | 1.4411 | 41.0805
04/17/09 | 19:36 | 0 | 18.703 | 0 | 3 | 0 | 49.409 | 50.074 | 29.773 | 29.629 | 28.616 | 23.511 | 10.631 | 2 | 0 | 58.683 | 55.988 | 48.24 | 20.644 | 0 | 0 | 55.484 | 34.328 | [5 empty] | 0 | 19.78 | 18 | 3.5007 | 3.2523 | 2.021 | 1.8182 | 1.4342 | 40.9683
04/17/09 | 19:37 | 0 | 18.678 | 0 | 3 | 0 | 36.701 | 49.936 | 29.798 | 29.604 | 23.437 | 23.582 | 10.679 | 0 | 0 | 58.683 | 55.921 | 48.284 | 20.62 | 0 | 0 | 55.438 | 34.304 | [5 empty] | 0 | 7.097 | 19 | 3.4867 | 3.2391 | 2.0205 | 1.8182 | 1.4209 | 40.7515
04/17/09 | 19:38 | 0 | 18.703 | 0 | 2 | 0 | 32.613 | 38.677 | 29.869 | 29.604 | 22.018 | 23.631 | 10.704 | 1 | 0 | 58.683 | 55.965 | 48.193 | 20.644 | 0 | 0 | 55.461 | 34.328 | [5 empty] | 0 | 3.009 | 20 | 3.4794 | 3.2321 | 2.0202 | 1.8182 | 1.414 | 40.6378
04/17/09 | 19:39 | 0 | 18.703 | 0 | 3 | 0 | 31.362 | 33.505 | 29.893 | 29.702 | 19.963 | 23.68 | 10.729 | 0 | 0 | 58.726 | 56.058 | 48.331 | 20.644 | 0 | 0 | 55.438 | 34.376 | [5 empty] | 0 | 1.66 | 21 | 3.4721 | 3.2252 | 2.0199 | 1.8182 | 1.407 | 40.5237
04/17/09 | 19:40 | 0 | 18.703 | 0 | 3 | 0 | 30.833 | 32.085 | 30.112 | 29.749 | 19 | 23.656 | 10.729 | 0 | 0 | 58.726 | 55.942 | 48.24 | 20.573 | 0 | 0 | 55.414 | 34.328 | [5 empty] | 0 | 1.084 | 22 | 3.4721 | 3.2252 | 2.0199 | 1.8182 | 1.407 | 40.5237
04/17/09 | 19:41 | 0 | 18.668 | 1 | 3 | 0 | 30.558 | 31.377 | 30.124 | 29.908 | 18.276 | 23.67 | 10.694 | 0 | 0 | 58.673 | 55.932 | 48.23 | 20.61 | 0 | 0 | 55.314 | 34.27 | [5 empty] | 0 | 0.65 | 23 | 3.4823 | 3.2349 | 2.0203 | 1.8182 | 1.4167 | 40.6833
04/17/09 | 19:42 | 0 | 18.728 | 0 | 3 | 0 | 30.521 | 31.002 | 30.183 | 30.038 | 17.964 | 23.705 | 10.704 | 0 | 0 | 58.705 | 55.988 | 48.263 | 20.669 | 0 | 0 | 55.323 | 34.304 | [5 empty] | 0 | 0.483 | 24 | 3.4794 | 3.2321 | 2.0202 | 1.8182 | 1.414 | 40.6378
04/17/09 | 19:43 | 0 | 18.728 | 0 | 4 | 0 | 30.497 | 30.906 | 30.303 | 30.112 | 17.052 | 23.727 | 10.679 | 0 | 0 | 58.683 | 55.921 | 48.24 | 20.644 | 0 | 0 | 55.347 | 34.258 | [5 empty] | 0 | 0.385 | 25 | 3.4867 | 3.2391 | 2.0205 | 1.8182 | 1.4209 | 40.7515
04/17/09 | 19:44 | 0 | 18.703 | 0 | 3 | 0 | 30.448 | 30.808 | 30.327 | 30.183 | 16.976 | 23.705 | 10.679 | 0 | 0 | 58.683 | 55.942 | 48.24 | 20.644 | 0 | 0 | 55.37 | 34.282 | [5 empty] | 0 | 0.265 | 26 | 3.4867 | 3.2391 | 2.0205 | 1.8182 | 1.4209 | 40.7515
04/17/09 | 19:45 | 0 | 18.703 | 0 | 3 | 0 | 30.448 | 30.786 | 30.413 | 30.244 | 15.682 | 23.739 | 10.593 | 0 | 0 | 58.653 | 55.911 | 48.23 | 20.657 | 0 | 0 | 55.384 | 34.27 | [5 empty] | 0 | 0.204 | 27 | 3.5117 | 3.2629 | 2.0215 | 1.8182 | 1.4447 | 41.1387
04/17/09 | 19:46 | 0 | 18.711 | 0 | 3 | 0 | 30.479 | 30.793 | 30.479 | 30.288 | 25.83 | 23.759 | 10.488 | 0 | 0 | 58.603 | 55.907 | 48.226 | 20.652 | 0 | 0 | 55.403 | 34.266 | [5 empty] | 0 | 0.191 | 28 | 3.5423 | 3.2919 | 2.0227 | 1.8182 | 1.4737 | 41.6041
04/17/09 | 19:47 | 0 | 18.741 | 0 | 3 | 0 | 43.764 | 31.137 | 30.533 | 30.413 | 29.665 | 23.692 | 10.643 | 1 | 0 | 58.653 | 55.935 | 48.23 | 20.657 | 0 | 0 | 55.431 | 34.294 | [5 empty] | 0 | 13.351 | 29 | 3.4972 | 3.249 | 2.0209 | 1.8182 | 1.4308 | 40.9142
04/17/09 | 19:48 | 0 | 18.766 | 0 | 4 | 0 | 46.947 | 43.86 | 30.509 | 30.462 | 30.244 | 23.741 | 10.593 | 1 | 0 | 58.607 | 55.935 | 48.186 | 20.632 | 0 | 0 | 55.363 | 34.27 | [5 empty] | 0 | 16.485 | 30 | 3.5117 | 3.2629 | 2.0215 | 1.8182 | 1.4447 | 41.1387
04/17/09 | 19:49 | 1 | 18.736 | 0 | 3 | 0 | 47.745 | 47.033 | 30.479 | 30.433 | 31.034 | 23.712 | 10.563 | 2 | 0 | 58.557 | 55.883 | 48.158 | 20.603 | 0 | 0 | 55.335 | 34.242 | [5 empty] | 18.736 | 17.312 | 31 | 3.5205 | 3.2712 | 2.0218 | 1.8182 | 1.453 | 41.2725
04/17/09 | 19:50 | 0 | 18.736 | 0 | 3 | 1 | 48.8 | 47.836 | 30.455 | 30.384 | 31.443 | 23.663 | 10.513 | 2 | 0 | 58.557 | 55.883 | 48.202 | 20.627 | 0 | 0 | 55.335 | 34.242 | [5 empty] | 0 | 18.416 | 32 | 3.535 | 3.285 | 2.0224 | 1.8182 | 1.4668 | 41.494
04/17/09 | 19:51 | 0 | 18.736 | 0 | 2 | 0 | 46.713 | 48.823 | 30.455 | 30.31 | 24.531 | 23.712 | 10.538 | 1 | 0 | 58.58 | 55.862 | 48.202 | 20.627 | 0 | 0 | 55.335 | 34.242 | [5 empty] | 0 | 16.403 | 0 | 3.5277 | 3.2781 | 2.0221 | 1.8182 | 1.4599 | 41.3835
04/17/09 | 19:52 | 0 | 18.736 | 1 | 3 | 0 | 35.677 | 48.226 | 30.455 | 30.264 | 20.532 | 23.783 | 10.488 | 1 | 0 | 58.58 | 55.862 | 48.202 | 20.652 | 0 | 0 | 55.312 | 34.242 | [5 empty] | 0 | 5.413 | 1 | 3.5423 | 3.2919 | 2.0227 | 1.8182 | 1.4737 | 41.6041
04/17/09 | 19:53 | 0 | 18.711 | 0 | 3 | 0 | 32.644 | 37.344 | 30.359 | 30.288 | 17.947 | 23.857 | 10.44 | 0 | 0 | 58.536 | 55.93 | 48.226 | 20.676 | 0 | 0 | 55.312 | 34.242 | [5 empty] | 0 | 2.356 | 2 | 3.5563 | 3.3052 | 2.0233 | 1.8182 | 1.487 | 41.8142
04/17/09 | 19:54 | 0 | 18.741 | 0 | 2 | 0 | 31.666 | 33.495 | 30.389 | 30.244 | 16.941 | 23.886 | 10.47 | 0 | 0 | 58.584 | 55.911 | 48.277 | 20.681 | 0 | 0 | 55.316 | 34.294 | [5 empty] | 0 | 1.422 | 3 | 3.5475 | 3.2969 | 2.0229 | 1.8182 | 1.4787 | 41.6831
04/17/09 | 19:55 | 0 | 18.736 | 0 | 3 | 0 | 31.203 | 32.287 | 30.168 | 30.168 | 16.119 | 23.879 | 10.415 | 0 | 0 | 58.58 | 55.862 | 48.249 | 20.652 | 0 | 0 | 55.312 | 34.242 | [5 empty] | 0 | 1.035 | 4 | 3.5636 | 3.3121 | 2.0236 | 1.8182 | 1.4939 | 41.923
04/17/09 | 19:56 | 0 | 18.736 | 0 | 3 | 0 | 30.842 | 31.683 | 30.045 | 30.023 | 15.453 | 23.857 | 10.488 | 0 | 0 | 58.557 | 55.862 | 48.226 | 20.627 | 0 | 0 | 55.312 | 34.196 | [5 empty] | 0 | 0.819 | 5 | 3.5423 | 3.2919 | 2.0227 | 1.8182 | 1.4737 | 41.6041
04/17/09 | 19:57 | 0 | 18.741 | 0 | 3 | 0 | 30.558 | 31.303 | 29.859 | 29.908 | 14.94 | 23.933 | 10.495 | 0 | 0 | 58.564 | 55.89 | 48.254 | 20.706 | 0 | 0 | 55.316 | 34.201 | [5 empty] | 0 | 0.65 | 6 | 3.5403 | 3.29 | 2.0226 | 1.8182 | 1.4718 | 41.5733
04/17/09 | 19:58 | 0 | 18.766 | 0 | 3 | 0 | 30.318 | 30.943 | 29.763 | 29.69 | 14.347 | 23.886 | 10.495 | 0 | 0 | 58.564 | 55.89 | 48.277 | 20.73 | 0 | 0 | 55.293 | 34.177 | [5 empty] | 0 | 0.628 | 7 | 3.5403 | 3.29 | 2.0226 | 1.8182 | 1.4718 | 41.5733
04/17/09 | 19:59 | 0 | 18.766 | 0 | 4 | 0 | 30.075 | 30.654 | 29.884 | 29.69 | 14.198 | 23.861 | 10.618 | 0 | 0 | 58.564 | 55.89 | 48.23 | 20.706 | 0 | 0 | 55.293 | 34.177 | [5 empty] | 0 | 0.385 | 8 | 3.5044 | 3.2559 | 2.0212 | 1.8182 | 1.4378 | 41.0267
04/17/09 | 20:00 | 0 | 18.736 | 0 | 3 | 0 | 29.925 | 30.335 | 29.95 | 29.781 | 13.675 | 23.857 | 10.563 | 0 | 0 | 58.536 | 55.816 | 48.249 | 20.652 | 0 | 0 | 55.218 | 34.125 | [5 empty] | 0 | 0.144 | 9 | 3.5205 | 3.2712 | 2.0218 | 1.8182 | 1.453 | 41.2725
04/17/09 | 20:01 | 0 | 18.711 | 0 | 3 | 0 | 34.361 | 30.19 | 30.07 | 29.854 | 27.638 | 23.783 | 10.636 | 0 | 0 | 58.491 | 55.792 | 48.226 | 20.652 | 0 | 0 | 55.242 | 34.103 | [5 empty] | 0 | 4.507 | 10 | 3.4992 | 3.251 | 2.021 | 1.8182 | 1.4328 | 40.9458
04/17/09 | 20:02 | 1 | 18.761 | 0 | 3 | 0 | 45.52 | 35.206 | 30.023 | 29.974 | 29.251 | 23.808 | 10.588 | 1 | 0 | 58.514 | 55.862 | 48.202 | 20.676 | 0 | 0 | 55.218 | 34.125 | [5 empty] | 18.761 | 15.546 | 11 | 3.5132 | 3.2642 | 2.0215 | 1.8182 | 1.4461 | 41.1611
04/17/09 | 20:03 | 0 | 18.686 | 0 | 3 | 0 | 47.01 | 45.429 | 29.974 | 30.023 | 30.144 | 23.808 | 10.538 | 2 | 0 | 58.491 | 55.883 | 48.249 | 20.676 | 0 | 0 | 55.127 | 34.148 | [5 empty] | 0 | 16.987 | 12 | 3.5277 | 3.2781 | 2.0221 | 1.8182 | 1.4599 | 41.3835
04/17/09 | 20:04 | 0 | 18.736 | 1 | 3 | 0 | 47.745 | 46.965 | 29.925 | 29.974 | 30.624 | 23.759 | 10.538 | 2 | 0 | 58.468 | 55.883 | 48.179 | 20.652 | 0 | 0 | 55.127 | 34.148 | [5 empty] | 0 | 17.771 | 13 | 3.5277 | 3.2781 | 2.0221 | 1.8182 | 1.4599 | 41.3835
04/17/09 | 20:05 | 0 | 18.791 | 0 | 3 | 0 | 48.8 | 47.812 | 30.036 | 29.866 | 31.024 | 23.724 | 10.576 | 1 | 0 | 58.416 | 55.762 | 48.102 | 20.64 | 0 | 0 | 55.097 | 34.139 | [5 empty] | 0 | 18.934 | 14 | 3.5167 | 3.2676 | 2.0217 | 1.8182 | 1.4494 | 41.2146
04/17/09 | 20:06 | 1 | 18.749 | 0 | 3 | 0 | 49.731 | 48.928 | 30.011 | 29.866 | 31.458 | 23.749 | 10.601 | 2 | 0 | 58.461 | 55.739 | 48.149 | 20.64 | 0 | 0 | 55.167 | 34.139 | [5 empty] | 18.749 | 19.865 | 15 | 3.5094 | 3.2606 | 2.0214 | 1.8182 | 1.4425 | 41.1029
04/17/09 | 20:07 | 0 | 18.749 | 0 | 3 | 0 | 39.356 | 49.845 | 30.011 | 29.866 | 19.563 | 23.724 | 10.5 | 1 | 0 | 58.461 | 55.715 | 48.172 | 20.617 | 0 | 0 | 55.167 | 34.091 | [5 empty] | 0 | 9.49 | 16 | 3.5388 | 3.2886 | 2.0226 | 1.8182 | 1.4704 | 41.5513
04/17/09 | 20:08 | 0 | 18.723 | 0 | 2 | 0 | 33.292 | 42.131 | 29.965 | 29.844 | 17.097 | 23.869 | 10.55 | 0 | 0 | 58.438 | 55.739 | 48.172 | 20.664 | 0 | 0 | 55.167 | 34.07 | [5 empty] | 0 | 3.448 | 17 | 3.5242 | 3.2748 | 2.022 | 1.8182 | 1.4566 | 41.3303
04/17/09 | 20:09 | 0 | 18.723 | 0 | 3 | 0 | 31.627 | 34.586 | 29.915 | 29.746 | 15.541 | 23.844 | 10.525 | 0 | 0 | 58.484 | 55.715 | 48.195 | 20.664 | 0 | 0 | 55.097 | 34.115 | [5 empty] | 0 | 1.881 | 18 | 3.5315 | 3.2817 | 2.0223 | 1.8182 | 1.4635 | 41.441
04/17/09 | 20:10 | 0 | 18.774 | 0 | 3 | 0 | 30.95 | 32.468 | 29.844 | 29.771 | 17.243 | 23.869 | 10.747 | 0 | 0 | 58.507 | 55.739 | 48.219 | 20.664 | 0 | 0 | 55.074 | 34.07 | [5 empty] | 0 | 1.179 | 19 | 3.4669 | 3.2202 | 2.0197 | 1.8182 | 1.402 | 40.4413
04/17/09 | 20:11 | 0 | 18.749 | 0 | 3 | 0 | 30.541 | 31.627 | 29.675 | 29.675 | 14.626 | 23.869 | 10.623 | 1 | 0 | 58.484 | 55.694 | 48.219 | 20.64 | 0 | 0 | 55.074 | 34.046 | [5 empty] | 0 | 0.866 | 20 | 3.503 | 3.2546 | 2.0211 | 1.8182 | 1.4364 | 41.0043
04/17/09 | 20:12 | 0 | 18.774 | 0 | 3 | 0 | 30.254 | 31.073 | 29.626 | 29.555 | 14.007 | 23.844 | 10.623 | 0 | 0 | 58.484 | 55.762 | 48.172 | 20.664 | 0 | 0 | 55.05 | 34.091 | [5 empty] | 0 | 0.699 | 21 | 3.503 | 3.2546 | 2.0211 | 1.8182 | 1.4364 | 41.0043
04/17/09 | 20:13 | 0 | 18.749 | 0 | 3 | 0 | 30.011 | 30.71 | 29.531 | 29.481 | 13.612 | 23.844 | 10.601 | 0 | 0 | 58.461 | 55.739 | 48.172 | 20.64 | 0 | 0 | 55.074 | 34.07 | [5 empty] | 0 | 0.53 | 22 | 3.5094 | 3.2606 | 2.0214 | 1.8182 | 1.4425 | 41.1029
04/17/09 | 20:14 | 0 | 18.749 | 0 | 3 | 0 | 29.82 | 30.399 | 29.626 | 29.41 | 12.773 | 23.82 | 10.576 | 0 | 0 | 58.484 | 55.715 | 48.219 | 20.617 | 0 | 0 | 55.029 | 34.046 | [5 empty] | 0 | 0.41 | 23 | 3.5167 | 3.2676 | 2.0217 | 1.8182 | 1.4494 | 41.2146
04/17/09 | 20:15 | 0 | 18.749 | 1 | 3 | 0 | 29.7 | 30.131 | 29.795 | 29.481 | 12.65 | 23.795 | 10.576 | 0 | 0 | 58.461 | 55.715 | 48.219 | 20.617 | 0 | 0 | 54.959 | 33.974 | [5 empty] | 0 | 0.219 | 24 | 3.5167 | 3.2676 | 2.0217 | 1.8182 | 1.4494 | 41.2146
04/17/09 | 20:16 | 0 | 18.749 | 0 | 3 | 0 | 29.746 | 29.965 | 29.965 | 29.675 | 21.027 | 23.795 | 10.576 | 0 | 0 | 58.438 | 55.715 | 48.219 | 20.64 | 0 | 0 | 54.983 | 33.998 | [5 empty] | 0 | 0.071 | 25 | 3.5167 | 3.2676 | 2.0217 | 1.8182 | 1.4494 | 41.2146
04/17/09 | 20:17 | 0 | 18.749 | 0 | 4 | 0 | 42.788 | 30.06 | 29.987 | 29.844 | 28.567 | 23.82 | 10.475 | 1 | 0 | 58.416 | 55.715 | 48.125 | 20.64 | 0 | 0 | 54.959 | 34.022 | [5 empty] | 0 | 12.944 | 26 | 3.5461 | 3.2955 | 2.0229 | 1.8182 | 1.4773 | 41.6612
04/17/09 | 20:18 | 0 | 18.749 | 0 | 3 | 0 | 47.14 | 42.951 | 29.94 | 29.94 | 29.506 | 23.795 | 10.525 | 1 | 0 | 58.416 | 55.715 | 48.102 | 20.64 | 0 | 0 | 54.915 | 33.998 | [5 empty] | 0 | 17.2 | 27 | 3.5315 | 3.2817 | 2.0223 | 1.8182 | 1.4635 | 41.441
04/17/09 | 20:19 | 0 | 18.774 | 0 | 3 | 0 | 47.553 | 47.255 | 29.915 | 29.891 | 30.109 | 23.773 | 10.623 | 2 | 0 | 58.372 | 55.671 | 48.102 | 20.64 | 0 | 0 | 54.868 | 33.998 | [5 empty] | 0 | 17.662 | 28 | 3.503 | 3.2546 | 2.0211 | 1.8182 | 1.4364 | 41.0043
04/17/09 | 20:20 | 1 | 18.774 | 0 | 3 | 0 | 48.034 | 47.735 | 29.891 | 29.844 | 30.519 | 23.749 | 10.623 | 2 | 0 | 58.372 | 55.671 | 48.125 | 20.617 | 0 | 0 | 54.891 | 34.022 | [5 empty] | 18.774 | 18.19 | 29 | 3.503 | 3.2546 | 2.0211 | 1.8182 | 1.4364 | 41.0043
04/17/09 | 20:21 | 0 | 18.796 | 0 | 3 | 0 | 49.089 | 48.172 | 29.891 | 29.771 | 31.217 | 23.724 | 10.576 | 1 | 0 | 58.395 | 55.694 | 48.125 | 20.64 | 0 | 0 | 54.936 | 34.022 | [5 empty] | 0 | 19.318 | 30 | 3.5167 | 3.2676 | 2.0217 | 1.8182 | 1.4494 | 41.2146
04/17/09 | 20:22 | 0 | 18.774 | 0 | 3 | 0 | 49.936 | 49.18 | 29.94 | 29.771 | 32.036 | 23.675 | 10.674 | 2 | 0 | 58.395 | 55.648 | 48.125 | 20.664 | 0 | 0 | 54.936 | 33.998 | [5 empty] | 0 | 20.165 | 31 | 3.4881 | 3.2404 | 2.0205 | 1.8182 | 1.4223 | 40.7741
04/17/09 | 20:23 | 0 | 18.749 | 0 | 2 | 1 | 50.35 | 50.074 | 29.891 | 29.746 | 32.181 | 23.7 | 10.475 | 2 | 0 | 58.349 | 55.671 | 48.102 | 20.664 | 0 | 0 | 54.915 | 33.95 | [5 empty] | 0 | 20.604 | 32 | 3.5461 | 3.2955 | 2.0229 | 1.8182 | 1.4773 | 41.6612
04/17/09 | 20:24 | 1 | 18.774 | 0 | 3 | 0 | 47.278 | 50.602 | 29.94 | 29.7 | 21.049 | 23.749 | 10.475 | 1 | 0 | 58.395 | 55.624 | 48.102 | 20.617 | 0 | 0 | 54.915 | 33.974 | [5 empty] | 18.774 | 17.578 | 0 | 3.5461 | 3.2955 | 2.0229 | 1.8182 | 1.4773 | 41.6612
04/17/09 | 20:25 | 0 | 18.673 | 1 | 3 | 0 | 35.579 | 49.183 | 29.876 | 29.707 | 17.751 | 23.832 | 10.515 | 0 | 0 | 58.395 | 55.648 | 48.174 | 20.652 | 0 | 0 | 54.961 | 33.981 | [5 empty] | 0 | 5.872 | 1 | 3.5344 | 3.2844 | 2.0224 | 1.8182 | 1.4663 | 41.4852
04/17/09 | 20:26 | 0 | 18.736 | 0 | 2 | 0 | 32.331 | 37.669 | 29.876 | 29.587 | 17.132 | 23.734 | 10.54 | 1 | 0 | 58.393 | 55.601 | 48.128 | 20.627 | 0 | 0 | 54.915 | 33.957 | [5 empty] | 0 | 2.744 | 2 | 3.5272 | 3.2775 | 2.0221 | 1.8182 | 1.4593 | 41.3746
04/17/09 | 20:27 | 0 | 18.736 | 0 | 3 | 0 | 31.225 | 33.347 | 29.898 | 29.611 | 16.071 | 23.759 | 10.54 | 0 | 0 | 58.393 | 55.624 | 48.104 | 20.652 | 0 | 0 | 54.936 | 33.912 | [5 empty] | 0 | 1.614 | 3 | 3.5272 | 3.2775 | 2.0221 | 1.8182 | 1.4593 | 41.3746
04/17/09 | 20:28 | 0 | 18.759 | 0 | 3 | 0 | 30.742 | 31.97 | 29.852 | 29.683 | 14.736 | 23.759 | 10.465 | 0 | 0 | 58.393 | 55.648 | 48.174 | 20.627 | 0 | 0 | 54.915 | 33.912 | [5 empty] | 0 | 1.059 | 4 | 3.549 | 3.2983 | 2.023 | 1.8182 | 1.4801 | 41.705
04/17/09 | 20:29 | 0 | 18.728 | 0 | 3 | 0 | 30.423 | 31.267 | 29.827 | 29.707 | 14.168 | 23.805 | 10.588 | 0 | 0 | 58.393 | 55.648 | 48.151 | 20.652 | 0 | 0 | 54.915 | 33.912 | [5 empty] | 0 | 0.716 | 5 | 3.5132 | 3.2642 | 2.0215 | 1.8182 | 1.4461 | 41.1611
04/17/09 | 20:30 | 0 | 18.711 | 0 | 3 | 0 | 30.237 | 30.911 | 29.803 | 29.707 | 13.947 | 23.759 | 10.563 | 0 | 0 | 58.393 | 55.648 | 48.128 | 20.652 | 0 | 0 | 54.891 | 33.912 | [5 empty] | 0 | 0.53 | 6 | 3.5205 | 3.2712 | 2.0218 | 1.8182 | 1.453 | 41.2725
04/17/09 | 20:31 | 0 | 18.759 | 0 | 3 | 0 | 30.141 | 30.695 | 29.972 | 29.683 | 13.477 | 23.759 | 10.515 | 0 | 0 | 58.416 | 55.624 | 48.151 | 20.652 | 0 | 0 | 54.891 | 33.933 | [5 empty] | 0 | 0.458 | 7 | 3.5344 | 3.2844 | 2.0224 | 1.8182 | 1.4663 | 41.4852
04/17/09 | 20:32 | 0 | 18.736 | 0 | 3 | 0 | 30.043 | 30.502 | 30.092 | 29.852 | 13.082 | 23.734 | 10.49 | 0 | 0 | 58.349 | 55.601 | 48.174 | 20.627 | 0 | 0 | 54.868 | 33.957 | [5 empty] | 0 | 0.191 | 8 | 3.5417 | 3.2914 | 2.0227 | 1.8182 | 1.4732 | 41.5953
04/17/09 | 20:33 | 0 | 18.759 | 0 | 4 | 0 | 30.068 | 30.357 | 30.237 | 29.996 | 12.738 | 23.759 | 10.465 | 0 | 0 | 58.37 | 55.601 | 48.128 | 20.652 | 0 | 0 | 54.777 | 33.957 | [5 empty] | 0 | 0.072 | 9 | 3.549 | 3.2983 | 2.023 | 1.8182 | 1.4801 | 41.705
04/17/09 | 20:34 | 0 | 18.706 | 0 | 3 | 0 | 31.482 | 30.352 | 30.352 | 30.158 | 27.292 | 23.705 | 10.46 | 0 | 0 | 58.299 | 55.55 | 48.055 | 20.622 | 0 | 0 | 54.749 | 33.883 | [5 empty] | 0 | 1.324 | 10 | 3.5504 | 3.2997 | 2.0231 | 1.8182 | 1.4815 | 41.7269
04/17/09 | 20:35 | 0 | 18.759 | 0 | 3 | 0 | 45.126 | 33.299 | 30.381 | 30.308 | 28.768 | 23.709 | 10.415 | 1 | 0 | 58.304 | 55.557 | 48.083 | 20.627 | 0 | 0 | 54.754 | 33.888 | [5 empty] | 0 | 14.818 | 11 | 3.5636 | 3.3121 | 2.0236 | 1.8182 | 1.4939 | 41.923
04/17/09 | 20:36 | 0 | 18.706 | 0 | 3 | 0 | 47.091 | 45.233 | 30.232 | 30.303 | 29.773 | 23.584 | 10.337 | 2 | 0 | 58.276 | 55.505 | 48.076 | 20.573 | 0 | 0 | 54.702 | 33.835 | [5 empty] | 0 | 16.788 | 12 | 3.5863 | 3.3337 | 2.0245 | 1.8182 | 1.5155 | 42.2595
04/17/09 | 20:37 | 1 | 18.736 | 1 | 4 | 0 | 47.418 | 47.234 | 30.237 | 30.188 | 30.357 | 23.584 | 10.312 | 1 | 0 | 58.231 | 55.505 | 48.009 | 20.598 | 0 | 0 | 54.702 | 33.835 | [5 empty] | 18.736 | 17.23 | 13 | 3.5935 | 3.3406 | 2.0248 | 1.8182 | 1.5225 | 42.3664
04/17/09 | 20:38 | 0 | 18.728 | 0 | 2 | 0 | 48.536 | 47.504 | 30.183 | 30.038 | 31.122 | 23.56 | 10.337 | 2 | 0 | 58.254 | 55.505 | 48.032 | 20.598 | 0 | 0 | 54.749 | 33.811 | [5 empty] | 0 | 18.498 | 14 | 3.5863 | 3.3337 | 2.0245 | 1.8182 | 1.5155 | 42.2595
04/17/09 | 20:39 | 0 | 18.728 | 0 | 3 | 0 | 49.705 | 48.559 | 30.207 | 29.989 | 31.725 | 23.584 | 10.337 | 2 | 0 | 58.231 | 55.459 | 47.985 | 20.598 | 0 | 0 | 54.679 | 33.811 | [5 empty] | 0 | 19.716 | 15 | 3.5863 | 3.3337 | 2.0245 | 1.8182 | 1.5155 | 42.2595
04/17/09 | 20:40 | 0 | 18.759 | 0 | 3 | 0 | 50.123 | 49.801 | 30.237 | 29.996 | 26.336 | 23.638 | 10.563 | 1 | 0 | 58.258 | 55.51 | 48.013 | 20.627 | 0 | 0 | 54.684 | 33.864 | [5 empty] | 0 | 20.127 | 16 | 3.5205 | 3.2712 | 2.0218 | 1.8182 | 1.453 | 41.2725
04/17/09 | 20:41 | 0 | 18.706 | 0 | 3 | 0 | 37.313 | 50.415 | 30.207 | 29.967 | 17.67 | 23.609 | 10.41 | 1 | 0 | 58.231 | 55.459 | 48.009 | 20.598 | 0 | 0 | 54.702 | 33.811 | [5 empty] | 0 | 7.346 | 17 | 3.565 | 3.3135 | 2.0236 | 1.8182 | 1.4953 | 41.9447
04/17/09 | 20:42 | 0 | 18.759 | 0 | 2 | 0 | 32.948 | 39.736 | 30.188 | 29.972 | 15.825 | 23.638 | 10.367 | 0 | 0 | 58.258 | 55.487 | 48.037 | 20.603 | 0 | 0 | 54.73 | 33.816 | [5 empty] | 0 | 2.976 | 18 | 3.5775 | 3.3254 | 2.0242 | 1.8182 | 1.5072 | 42.1305
04/17/09 | 20:43 | 0 | 18.759 | 0 | 3 | 0 | 31.634 | 34.098 | 30.163 | 29.923 | 14.49 | 23.638 | 10.367 | 0 | 0 | 58.281 | 55.487 | 48.083 | 20.627 | 0 | 0 | 54.663 | 33.816 | [5 empty] | 0 | 1.711 | 19 | 3.5775 | 3.3254 | 2.0242 | 1.8182 | 1.5072 | 42.1305
04/17/09 | 20:44 | 0 | 18.706 | 0 | 3 | 0 | 31.026 | 32.424 | 30.038 | 29.918 | 13.768 | 23.68 | 10.261 | 1 | 0 | 58.254 | 55.459 | 48.055 | 20.598 | 0 | 0 | 54.656 | 33.787 | [5 empty] | 0 | 1.108 | 20 | 3.6084 | 3.3548 | 2.0254 | 1.8182 | 1.5366 | 42.5833
04/17/09 | 20:45 | 0 | 18.706 | 0 | 3 | 0 | 30.666 | 31.651 | 29.918 | 29.893 | 13.756 | 23.616 | 10.392 | 0 | 0 | 58.219 | 55.424 | 47.995 | 20.556 | 0 | 0 | 54.597 | 33.725 | [5 empty] | 0 | 0.773 | 21 | 3.5702 | 3.3185 | 2.0239 | 1.8182 | 1.5003 | 42.0226
04/17/09 | 20:46 | 0 | 18.688 | 0 | 3 | 0 | 30.384 | 31.132 | 29.805 | 29.71 | 13.824 | 23.616 | 10.49 | 0 | 0 | 58.242 | 55.424 | 48.041 | 20.556 | 0 | 0 | 54.597 | 33.749 | [5 empty] | 0 | 0.674 | 22 | 3.5417 | 3.2914 | 2.0227 | 1.8182 | 1.4732 | 41.5953
04/17/09 | 20:47 | 0 | 18.718 | 0 | 3 | 0 | 30.197 | 30.823 | 29.788 | 29.619 | 13.386 | 23.67 | 10.422 | 0 | 0 | 58.201 | 55.452 | 47.999 | 20.561 | 0 | 0 | 54.581 | 33.73 | [5 empty] | 0 | 0.578 | 23 | 3.5615 | 3.3102 | 2.0235 | 1.8182 | 1.492 | 41.8925
04/17/09 | 20:48 | 0 | 18.718 | 1 | 3 | 0 | 30.004 | 30.558 | 29.933 | 29.619 | 12.67 | 23.621 | 10.447 | 0 | 0 | 58.247 | 55.405 | 47.999 | 20.561 | 0 | 0 | 54.581 | 33.778 | [5 empty] | 0 | 0.385 | 24 | 3.5542 | 3.3033 | 2.0232 | 1.8182 | 1.4851 | 41.7837
04/17/09 | 20:49 | 0 | 18.688 | 0 | 3 | 0 | 29.903 | 30.313 | 30.048 | 29.734 | 12.418 | 23.592 | 10.392 | 0 | 0 | 58.107 | 55.377 | 47.95 | 20.532 | 0 | 0 | 54.576 | 33.749 | [5 empty] | 0 | 0.169 | 25 | 3.5702 | 3.3185 | 2.0239 | 1.8182 | 1.5003 | 42.0226
04/17/09 | 20:50 | 0 | 18.718 | 0 | 4 | 0 | 30.269 | 30.244 | 30.269 | 29.979 | 26.054 | 23.621 | 10.299 | 0 | 0 | 58.18 | 55.405 | 47.999 | 20.561 | 0 | 0 | 54.558 | 33.802 | [5 empty] | 0 | 0.29 | 26 | 3.5973 | 3.3442 | 2.025 | 1.8182 | 1.5261 | 42.4219
04/17/09 | 20:51 | 1 | 18.718 | 0 | 3 | 0 | 44.746 | 31.691 | 30.244 | 30.124 | 29.065 | 23.572 | 10.397 | 1 | 0 | 58.18 | 55.405 | 47.978 | 20.539 | 0 | 0 | 54.558 | 33.802 | [5 empty] | 18.718 | 14.622 | 27 | 3.5688 | 3.3171 | 2.0238 | 1.8182 | 1.4989 | 42.001
04/17/09 | 20:52 | 0 | 18.718 | 0 | 3 | 0 | 47.427 | 44.928 | 30.197 | 30.124 | 29.401 | 23.526 | 10.274 | 1 | 0 | 58.135 | 55.382 | 47.931 | 20.539 | 0 | 0 | 54.534 | 33.802 | [5 empty] | 0 | 17.303 | 28 | 3.6046 | 3.3512 | 2.0252 | 1.8182 | 1.533 | 42.5282
04/17/09 | 20:53 | 0 | 18.688 | 0 | 3 | 0 | 47.698 | 47.537 | 30.119 | 30.023 | 30.023 | 23.447 | 10.274 | 2 | 0 | 58.112 | 55.361 | 47.931 | 20.539 | 0 | 0 | 54.534 | 33.802 | [5 empty] | 0 | 17.675 | 29 | 3.6046 | 3.3512 | 2.0252 | 1.8182 | 1.533 | 42.5282
04/17/09 | 20:54 | 0 | 18.663 | 0 | 3 | 0 | 48.569 | 47.857 | 30.094 | 29.903 | 30.722 | 23.472 | 10.319 | 1 | 0 | 58.062 | 55.309 | 47.857 | 20.51 | 0 | 0 | 54.46 | 33.749 | [5 empty] | 0 | 18.666 | 30 | 3.5915 | 3.3387 | 2.0247 | 1.8182 | 1.5205 | 42.3365
04/17/09 | 20:55 | 1 | 18.688 | 0 | 3 | 0 | 49.668 | 48.613 | 30.094 | 29.854 | 31.517 | 23.447 | 10.417 | 2 | 0 | 58.062 | 55.309 | 47.857 | 20.51 | 0 | 0 | 54.439 | 33.749 | [5 empty] | 18.688 | 19.814 | 31 | 3.563 | 3.3116 | 2.0236 | 1.8182 | 1.4934 | 41.9143
04/17/09 | 20:56 | 0 | 18.688 | 0 | 3 | 1 | 50.427 | 49.761 | 30.119 | 29.879 | 28.94 | 23.472 | 10.121 | 2 | 0 | 58.107 | 55.309 | 47.903 | 20.532 | 0 | 0 | 54.439 | 33.725 | [5 empty] | 0 | 20.548 | 32 | 3.6492 | 3.3935 | 2.0271 | 1.8182 | 1.5753 | 43.1695
04/17/09 | 20:57 | 0 | 18.711 | 0 | 2 | 0 | 38.732 | 50.585 | 30.094 | 29.854 | 18.859 | 23.496 | 10.171 | 1 | 0 | 58.085 | 55.354 | 47.857 | 20.556 | 0 | 0 | 54.415 | 33.725 | [5 empty] | 0 | 8.878 | 0 | 3.6346 | 3.3797 | 2.0265 | 1.8182 | 1.5615 | 42.9616
04/17/09 | 20:58 | 0 | 18.663 | 1 | 3 | 0 | 33.163 | 41.291 | 30.023 | 29.879 | 15.604 | 23.567 | 10.146 | 0 | 0 | 58.107 | 55.309 | 47.927 | 20.556 | 0 | 0 | 54.392 | 33.725 | [5 empty] | 0 | 3.284 | 1 | 3.6419 | 3.3866 | 2.8173 | 2.6087 | 0.77789 | 21.3596
04/17/09 | 20:59 | 0 | 18.663 | 0 | 3 | 0 | 31.612 | 34.383 | 29.999 | 29.83 | 14.862 | 23.543 | 10.219 | 0 | 0 | 58.107 | 55.286 | 47.95 | 20.532 | 0 | 0 | 54.392 | 33.725 | [5 empty] | 0 | 1.782 | 2 | 3.6206 | 3.3664 | 2.8164 | 2.6087 | 0.75769 | 20.9269
04/17/09 | 21:00 | 0 | 18.688 | 0 | 3 | 0 | 30.938 | 32.407 | 29.925 | 29.781 | 14.59 | 23.543 | 10.219 | 0 | 0 | 58.13 | 55.309 | 47.95 | 20.532 | 0 | 0 | 54.415 | 33.701 | [5 empty] | 0 | 1.157 | 3 | 3.6206 | 3.3664 | 2.8164 | 2.6087 | 0.75769 | 20.9269
04/17/09 | 21:01 | 0 | 18.688 | 0 | 3 | 0 | 30.578 | 31.588 | 29.854 | 29.71 | 14.344 | 23.518 | 10.417 | 0 | 0 | 58.13 | 55.286 | 47.95 | 20.556 | 0 | 0 | 54.392 | 33.725 | [5 empty] | 0 | 0.868 | 4 | 3.563 | 3.3116 | 2.8141 | 2.6087 | 0.70288 | 19.7273
04/17/09 | 21:02 | 0 | 18.688 | 0 | 3 | 0 | 30.288 | 31.083 | 29.66 | 29.638 | 13.306 | 23.518 | 10.244 | 0 | 0 | 58.13 | 55.286 | 47.927 | 20.556 | 0 | 0 | 54.392 | 33.701 | [5 empty] | 0 | 0.65 | 5 | 3.6133 | 3.3595 | 2.8161 | 2.6087 | 0.75077 | 20.7776
04/17/09 | 21:03 | 0 | 18.663 | 0 | 3 | 0 | 30.048 | 30.744 | 29.614 | 29.494 | 13.059 | 23.567 | 10.294 | 0 | 0 | 58.107 | 55.263 | 47.95 | 20.532 | 0 | 0 | 54.369 | 33.701 | [5 empty] | 0 | 0.554 | 6 | 3.5988 | 3.3456 | 2.8155 | 2.6087 | 0.73693 | 20.477
04/17/09 | 21:04 | 0 | 18.663 | 0 | 3 | 0 | 29.83 | 30.408 | 29.781 | 29.54 | 14.12 | 23.567 | 10.342 | 1 | 0 | 58.107 | 55.263 | 47.971 | 20.51 | 0 | 0 | 54.392 | 33.725 | [5 empty] | 0 | 0.29 | 7 | 3.5848 | 3.3323 | 2.815 | 2.6087 | 0.72364 | 20.1863
04/17/09 | 21:05 | 0 | 18.718 | 0 | 4 | 0 | 29.835 | 30.22 | 30.028 | 29.714 | 13.064 | 23.526 | 10.324 | 0 | 0 | 58.112 | 55.314 | 48.023 | 20.561 | 0 | 0 | 54.488 | 33.778 | [5 empty] | 0 | 0.121 | 8 | 3.5901 | 3.3373 | 2.8152 | 2.6087 | 0.72862 | 20.2956
04/17/09 | 21:06 | 0 | 18.741 | 0 | 3 | 0 | 29.955 | 30.173 | 30.148 | 29.955 | 23.67 | 23.597 | 10.274 | 0 | 0 | 58.112 | 55.361 | 47.955 | 20.61 | 0 | 0 | 54.488 | 33.802 | [5 empty] | 0 | 0 | 9 | 3.6046 | 3.3512 | 2.8158 | 2.6087 | 0.74246 | 20.5975
04/17/09 | 21:07 | 0 | 18.741 | 0 | 3 | 0 | 43.341 | 30.629 | 30.197 | 30.053 | 29.136 | 23.548 | 10.224 | 0 | 0 | 58.135 | 55.314 | 47.931 | 20.586 | 0 | 0 | 54.467 | 33.73 | [5 empty] | 0 | 13.288 | 10 | 3.6192 | 3.365 | 2.8164 | 2.6087 | 0.7563 | 20.8971
04/17/09 | 21:08 | 1 | 18.741 | 0 | 4 | 0 | 47.014 | 43.74 | 30.22 | 30.099 | 30.004 | 23.548 | 10.299 | 2 | 0 | 58.089 | 55.314 | 47.931 | 20.61 | 0 | 0 | 54.443 | 33.754 | [5 empty] | 18.741 | 16.915 | 11 | 3.5973 | 3.3442 | 2.8155 | 2.6087 | 0.73554 | 20.4469
04/17/09 | 21:09 | 0 | 18.741 | 1 | 3 | 0 | 47.747 | 47.175 | 30.173 | 30.077 | 30.413 | 23.501 | 10.201 | 1 | 0 | 58.089 | 55.291 | 47.885 | 20.61 | 0 | 0 | 54.42 | 33.73 | [5 empty] | 0 | 17.67 | 12 | 3.6259 | 3.3714 | 2.8166 | 2.6087 | 0.76267 | 21.0341
04/17/09 | 21:10 | 0 | 18.741 | 0 | 3 | 0 | 48.298 | 47.908 | 30.173 | 30.028 | 30.896 | 23.477 | 10.078 | 2 | 0 | 58.089 | 55.291 | 47.885 | 20.61 | 0 | 0 | 54.373 | 33.754 | [5 empty] | 0 | 18.27 | 13 | 3.6617 | 3.4054 | 2.8181 | 2.6087 | 0.79671 | 21.7581
04/17/09 | 21:11 | 0 | 18.741 | 0 | 3 | 0 | 49.054 | 48.412 | 30.173 | 30.028 | 31.232 | 23.501 | 10.053 | 2 | 0 | 58.046 | 55.314 | 47.84 | 20.635 | 0 | 0 | 54.397 | 33.73 | [5 empty] | 0 | 19.026 | 14 | 3.669 | 3.4123 | 2.8184 | 2.6087 | 0.80363 | 21.9036
04/17/09 | 21:12 | 1 | 18.766 | 0 | 3 | 0 | 49.652 | 49.215 | 30.173 | 29.955 | 31.642 | 23.526 | 9.977 | 2 | 0 | 58.046 | 55.314 | 47.84 | 20.61 | 0 | 0 | 54.373 | 33.754 | [5 empty] | 18.766 | 19.697 | 15 | 3.6911 | 3.4334 | 2.8193 | 2.6087 | 0.82467 | 22.3422
04/17/09 | 21:13 | 0 | 18.766 | 0 | 3 | 0 | 49.857 | 49.88 | 30.173 | 29.933 | 31.907 | 23.501 | 9.854 | 1 | 0 | 58.046 | 55.223 | 47.861 | 20.539 | 0 | 0 | 54.306 | 33.778 | [5 empty] | 0 | 19.924 | 16 | 3.7269 | 3.4674 | 2.8207 | 2.6087 | 0.85872 | 23.041
04/17/09 | 21:14 | 0 | 18.741 | 0 | 2 | 0 | 49.927 | 50.179 | 30.124 | 29.933 | 32.245 | 23.526 | 9.829 | 2 | 0 | 58.089 | 55.291 | 47.861 | 20.561 | 0 | 0 | 54.35 | 33.73 | [5 empty] | 0 | 19.994 | 17 | 3.7342 | 3.4743 | 2.821 | 2.6087 | 0.86564 | 23.1814
04/17/09 | 21:15 | 0 | 18.741 | 0 | 3 | 0 | 49.995 | 50.293 | 30.028 | 29.908 | 32.744 | 23.548 | 9.879 | 2 | 0 | 58.089 | 55.267 | 47.861 | 20.61 | 0 | 0 | 54.35 | 33.708 | [5 empty] | 0 | 20.087 | 18 | 3.7196 | 3.4605 | 2.8204 | 2.6087 | 0.8518 | 22.9
04/17/09 | 21:16 | 1 | 18.766 | 0 | 3 | 0 | 50.065 | 50.408 | 30.053 | 29.859 | 33.192 | 23.597 | 9.879 | 1 | 0 | 58.112 | 55.267 | 47.908 | 20.561 | 0 | 0 | 54.35 | 33.754 | [5 empty] | 18.766 | 20.206 | 19 | 3.7196 | 3.4605 | 2.8204 | 2.6087 | 0.8518 | 22.9
04/17/09 | 21:17 | 0 | 18.766 | 0 | 3 | 0 | 50.132 | 50.476 | 30.099 | 29.859 | 33.309 | 23.621 | 9.904 | 2 | 0 | 58.158 | 55.267 | 47.931 | 20.581 | 0 | 0 | 54.278 | 33.725 | [5 empty] | 0 | 20.273 | 20 | 3.7124 | 3.4536 | 2.8201 | 2.6087 | 0.84488 | 22.7585
04/17/09 | 21:18 | 0 | 18.741 | 0 | 3 | 0 | 50.018 | 50.569 | 30.197 | 29.884 | 33.66 | 23.692 | 10.002 | 2 | 0 | 58.135 | 55.267 | 47.908 | 20.61 | 0 | 0 | 54.282 | 33.778 | [5 empty] | 0 | 20.134 | 21 | 3.6838 | 3.4264 | 2.819 | 2.6087 | 0.81775 | 22.1985
04/17/09 | 21:19 | 0 | 18.741 | 1 | 3 | 1 | 50.2 | 50.431 | 30.389 | 29.955 | 34.294 | 23.67 | 9.904 | 1 | 0 | 58.158 | 55.291 | 47.908 | 20.586 | 0 | 0 | 54.282 | 33.754 | [5 empty] | 0 | 20.245 | 22 | 3.7124 | 3.4536 | 2.8201 | 2.6087 | 0.84488 | 22.7585
04/17/09 | 21:20 | 1 | 18.766 | 0 | 2 | 0 | 50.223 | 50.613 | 30.678 | 30.124 | 34.601 | 23.717 | 10.053 | 2 | 0 | 58.18 | 55.291 | 47.908 | 20.61 | 0 | 0 | 54.259 | 33.73 | [5 empty] | 18.766 | 20.099 | 0 | 3.669 | 3.4123 | 2.8184 | 2.6087 | 0.80363 | 21.9036
04/17/09 | 21:21 | 0 | 18.766 | 0 | 3 | 0 | 50.385 | 50.637 | 30.967 | 30.389 | 35.048 | 23.717 | 10.126 | 2 | 0 | 58.18 | 55.223 | 47.908 | 20.539 | 0 | 0 | 54.191 | 33.708 | [5 empty] | 0 | 19.996 | 1 | 3.6477 | 3.3921 | 2.027 | 1.8182 | 1.5739 | 43.1488
04/17/09 | 21:22 | 0 | 18.766 | 0 | 3 | 0 | 50.751 | 50.821 | 31.257 | 30.654 | 35.751 | 23.717 | 9.929 | 1 | 0 | 58.201 | 55.267 | 47.955 | 20.61 | 0 | 0 | 54.215 | 33.754 | [5 empty] | 0 | 20.097 | 2 | 3.7051 | 3.4467 | 2.0293 | 1.8182 | 1.6285 | 43.9524
04/17/09 | 21:23 | 0 | 18.766 | 0 | 3 | 0 | 46.144 | 51.141 | 31.571 | 30.992 | 25.355 | 23.766 | 9.929 | 2 | 0 | 58.247 | 55.267 | 47.955 | 20.586 | 0 | 0 | 54.215 | 33.778 | [5 empty] | 0 | 15.152 | 3 | 3.7051 | 3.4467 | 2.0293 | 1.8182 | 1.6285 | 43.9524
04/17/09 | 21:24 | 0 | 18.736 | 0 | 3 | 0 | 36.17 | 47.766 | 31.781 | 31.274 | 21.4 | 23.783 | 9.947 | 0 | 0 | 58.196 | 55.239 | 47.927 | 20.556 | 0 | 0 | 54.187 | 33.725 | [5 empty] | 0 | 4.896 | 4 | 3.6998 | 3.4417 | 2.0291 | 1.8182 | 1.6235 | 43.88
04/17/09 | 21:25 | 0 | 18.741 | 0 | 3 | 0 | 33.708 | 37.466 | 32.054 | 31.524 | 17.856 | 23.849 | 9.839 | 0 | 0 | 58.149 | 55.237 | 47.945 | 20.549 | 0 | 0 | 54.205 | 33.72 | [5 empty] | 0 | 2.184 | 5 | 3.7313 | 3.4716 | 2.0304 | 1.8182 | 1.6534 | 44.3114
04/17/09 | 21:26 | 0 | 18.671 | 0 | 2 | 0 | 32.96 | 34.416 | 32.176 | 31.742 | 15.857 | 23.817 | 9.806 | 0 | 0 | 58.187 | 55.23 | 47.938 | 20.539 | 0 | 0 | 54.128 | 33.689 | [5 empty] | 0 | 1.218 | 6 | 3.7409 | 3.4807 | 2.0308 | 1.8182 | 1.6625 | 44.4417
04/17/09 | 21:27 | 0 | 18.671 | 0 | 4 | 0 | 32.749 | 33.548 | 32.223 | 31.958 | 14.844 | 23.839 | 9.706 | 0 | 0 | 58.187 | 55.23 | 47.959 | 20.539 | 0 | 0 | 54.152 | 33.711 | [5 empty] | 0 | 0.791 | 7 | 3.77 | 3.5084 | 2.032 | 1.8182 | 1.6902 | 44.8327
04/17/09 | 21:28 | 0 | 18.671 | 0 | 3 | 0 | 32.608 | 33.218 | 32.201 | 32.078 | 14.497 | 23.817 | 9.831 | 1 | 0 | 58.142 | 55.183 | 47.959 | 20.517 | 0 | 0 | 54.198 | 33.711 | [5 empty] | 0 | 0.53 | 8 | 3.7336 | 3.4738 | 2.0305 | 1.8182 | 1.6556 | 44.343
04/17/09 | 21:29 | 0 | 18.728 | 0 | 3 | 0 | 32.639 | 33.084 | 32.135 | 32.088 | 13.1 | 23.871 | 9.666 | 0 | 0 | 58.194 | 55.19 | 47.99 | 20.549 | 0 | 0 | 54.159 | 33.696 | [5 empty] | 0 | 0.551 | 9 | 3.7817 | 3.5195 | 2.0324 | 1.8182 | 1.7013 | 44.9874
04/17/09 | 21:30 | 0 | 18.703 | 1 | 3 | 0 | 32.52 | 32.943 | 32.039 | 31.919 | 12.358 | 23.849 | 9.666 | 0 | 0 | 58.171 | 55.214 | 47.99 | 20.549 | 0 | 0 | 54.205 | 33.72 | [5 empty] | 0 | 0.601 | 10 | 3.7817 | 3.5195 | 2.0324 | 1.8182 | 1.7013 | 44.9874
04/17/09 | 21:31 | 0 | 18.671 | 0 | 3 | 0 | 32.272 | 32.725 | 31.936 | 31.791 | 13.288 | 23.839 | 9.806 | 0 | 0 | 58.076 | 55.183 | 47.915 | 20.517 | 0 | 0 | 54.198 | 33.665 | [5 empty] | 0 | 0.481 | 11 | 3.7409 | 3.4807 | 2.0308 | 1.8182 | 1.6625 | 44.4417
04/17/09 | 21:32 | 0 | 18.703 | 0 | 3 | 0 | 32.135 | 32.615 | 32.039 | 31.774 | 11.986 | 23.849 | 9.593 | 0 | 0 | 58.105 | 55.19 | 47.922 | 20.571 | 0 | 0 | 54.229 | 33.649 | [5 empty] | 0 | 0.361 | 12 | 3.8029 | 3.5397 | 2.0333 | 1.8182 | 1.7215 | 45.2672
04/17/09 | 21:33 | 1 | 18.671 | 0 | 3 | 0 | 34.347 | 32.321 | 32.103 | 31.887 | 28.537 | 23.839 | 9.434 | 0 | 0 | 58.053 | 55.16 | 47.959 | 20.539 | 0 | 0 | 54.198 | 33.617 | [5 empty] | 18.671 | 2.46 | 13 | 3.8492 | 3.5837 | 2.0352 | 1.8182 | 1.7655 | 45.8661
04/17/09 | 21:34 | 0 | 18.671 | 0 | 4 | 0 | 46.951 | 34.864 | 32.127 | 32.007 | 29.741 | 23.793 | 9.434 | 1 | 0 | 58.007 | 55.183 | 47.915 | 20.517 | 0 | 0 | 54.175 | 33.617 | [5 empty] | 0 | 14.944 | 14 | 3.8492 | 3.5837 | 2.0352 | 1.8182 | 1.7655 | 45.8661
04/17/09 | 21:35 | 0 | 18.728 | 0 | 3 | 0 | 49.435 | 46.729 | 32.11 | 32.063 | 31.34 | 23.825 | 9.593 | 1 | 0 | 58.014 | 55.123 | 47.899 | 20.549 | 0 | 0 | 54.205 | 33.649 | [5 empty] | 0 | 17.372 | 15 | 3.8029 | 3.5397 | 2.0333 | 1.8182 | 1.7215 | 45.2672
04/17/09 | 21:36 | 0 | 18.696 | 0 | 2 | 0 | 50.483 | 49.383 | 31.983 | 31.936 | 32.007 | 23.768 | 9.459 | 2 | 0 | 57.964 | 55.069 | 47.845 | 20.517 | 0 | 0 | 54.152 | 33.594 | [5 empty] | 0 | 18.547 | 16 | 3.8419 | 3.5767 | 2.0349 | 1.8182 | 1.7586 | 45.7729
04/17/09 | 21:37 | 0 | 18.728 | 0 | 3 | 0 | 43.989 | 50.445 | 31.919 | 31.87 | 18.678 | 23.8 | 9.615 | 1 | 0 | 57.993 | 55.123 | 47.852 | 20.524 | 0 | 0 | 54.114 | 33.555 | [5 empty] | 0 | 12.119 | 17 | 3.7965 | 3.5336 | 2.033 | 1.8182 | 1.7154 | 45.1832
04/17/09 | 21:38 | 0 | 18.671 | 0 | 2 | 0 | 35.897 | 47.479 | 31.838 | 31.791 | 14.103 | 23.744 | 9.484 | 0 | 0 | 57.941 | 55.046 | 47.892 | 20.468 | 0 | 0 | 54.084 | 33.548 | [5 empty] | 0 | 4.106 | 18 | 3.8347 | 3.5698 | 2.0346 | 1.8182 | 1.7516 | 45.6793
04/17/09 | 21:39 | 0 | 18.696 | 0 | 3 | 0 | 33.689 | 37.894 | 31.813 | 31.598 | 12.547 | 23.817 | 9.51 | 0 | 0 | 57.941 | 55.046 | 47.915 | 20.492 | 0 | 0 | 54.105 | 33.57 | [5 empty] | 0 | 2.091 | 19 | 3.8271 | 3.5626 | 2.0343 | 1.8182 | 1.7445 | 45.5817
04/17/09 | 21:40 | 0 | 18.696 | 0 | 2 | 0 | 32.912 | 34.699 | 31.718 | 31.549 | 11.88 | 23.793 | 9.608 | 1 | 0 | 57.941 | 55.046 | 47.915 | 20.468 | 0 | 0 | 54.105 | 33.57 | [5 empty] | 0 | 1.363 | 20 | 3.7986 | 3.5355 | 2.0331 | 1.8182 | 1.7173 | 45.21
04/17/09 | 21:41 | 0 | 18.671 | 1 | 3 | 0 | 32.392 | 33.641 | 31.549 | 31.477 | 10.892 | 23.839 | 9.434 | 0 | 0 | 57.941 | 55.022 | 47.892 | 20.468 | 0 | 0 | 54.105 | 33.548 | [5 empty] | 0 | 0.915 | 21 | 3.8492 | 3.5837 | 2.0352 | 1.8182 | 1.7655 | 45.8661
04/17/09 | 21:42 | 0 | 18.638 | 0 | 2 | 0 | 32.071 | 32.952 | 31.276 | 31.276 | 10.809 | 23.761 | 9.427 | 0 | 0 | 57.911 | 54.992 | 47.861 | 20.461 | 0 | 0 | 54.054 | 33.562 | [5 empty] | 0 | 0.795 | 22 | 3.8513 | 3.5856 | 2.0352 | 1.8182 | 1.7674 | 45.8921
04/17/09 | 21:43 | 0 | 18.671 | 0 | 3 | 0 | 31.838 | 32.608 | 31.068 | 31.115 | 10.498 | 23.839 | 9.434 | 0 | 0 | 57.895 | 55.022 | 47.845 | 20.492 | 0 | 0 | 54.084 | 33.57 | [5 empty] | 0 | 0.723 | 23 | 3.8492 | 3.5837 | 2.0352 | 1.8182 | 1.7655 | 45.8661
04/17/09 | 21:44 | 0 | 18.646 | 0 | 3 | 0 | 31.526 | 32.272 | 30.828 | 30.899 | 10.151 | 23.817 | 9.311 | 0 | 0 | 57.918 | 55.001 | 47.868 | 20.468 | 0 | 0 | 54.061 | 33.57 | [5 empty] | 0 | 0.627 | 24 | 3.885 | 3.6177 | 2.0366 | 1.8182 | 1.7995 | 46.3196
04/17/09 | 21:45 | 0 | 18.646 | 0 | 3 | 0 | 31.188 | 31.887 | 30.658 | 30.658 | 9.879 | 23.839 | 9.263 | 0 | 0 | 57.895 | 55.001 | 47.822 | 20.492 | 0 | 0 | 54.014 | 33.57 | [5 empty] | 0 | 0.53 | 25 | 3.899 | 3.631 | 2.0372 | 1.8182 | 1.8128 | 46.4943
04/17/09 | 21:46 | 0 | 18.696 | 0 | 3 | 0 | 30.923 | 31.573 | 30.683 | 30.538 | 9.756 | 23.793 | 9.336 | 0 | 0 | 57.872 | 55.001 | 47.822 | 20.492 | 0 | 0 | 54.014 | 33.57 | [5 empty] | 0 | 0.385 | 26 | 3.8778 | 3.6108 | 2.0363 | 1.8182 | 1.7926 | 46.2281
04/17/09 | 21:47 | 1 | 18.696 | 0 | 3 | 0 | 41.466 | 31.259 | 30.73 | 30.538 | 26.828 | 23.744 | 9.484 | 0 | 0 | 57.872 | 55.001 | 47.822 | 20.492 | 0 | 0 | 53.991 | 33.548 | [5 empty] | 18.696 | 10.928 | 27 | 3.8347 | 3.5698 | 2.0346 | 1.8182 | 1.7516 | 45.6793
04/17/09 | 21:48 | 0 | 18.671 | 0 | 3 | 0 | 48.006 | 39.681 | 30.73 | 30.538 | 28.442 | 23.744 | 9.56 | 1 | 0 | 57.872 | 54.978 | 47.731 | 20.468 | 0 | 0 | 53.991 | 33.548 | [5 empty] | 0 | 17.468 | 28 | 3.8125 | 3.5488 | 2.0337 | 1.8182 | 1.7306 | 45.3927
04/17/09 | 21:49 | 0 | 18.671 | 0 | 3 | 0 | 49.29 | 47.868 | 30.73 | 30.563 | 29.31 | 23.744 | 9.361 | 2 | 0 | 57.85 | 54.978 | 47.777 | 20.492 | 0 | 0 | 54.014 | 33.57 | [5 empty] | 0 | 18.727 | 29 | 3.8705 | 3.6039 | 2.036 | 1.8182 | 1.7857 | 46.1363
04/17/09 | 21:50 | 0 | 18.671 | 0 | 2 | 0 | 49.908 | 49.36 | 30.754 | 30.563 | 30.394 | 23.719 | 9.535 | 2 | 0 | 57.806 | 54.931 | 47.707 | 20.468 | 0 | 0 | 53.967 | 33.57 | [5 empty] | 0 | 19.345 | 30 | 3.8198 | 3.5557 | 2.034 | 1.8182 | 1.7375 | 45.4874
04/17/09 | 21:51 | 1 | 18.671 | 0 | 3 | 0 | 51.171 | 49.887 | 30.683 | 30.538 | 26.515 | 23.719 | 9.336 | 1 | 0 | 57.806 | 54.954 | 47.754 | 20.492 | 0 | 0 | 53.923 | 33.594 | [5 empty] | 18.671 | 20.633 | 31 | 3.8778 | 3.6108 | 2.0363 | 1.8182 | 1.7926 | 46.2281
04/17/09 | 21:52 | 0 | 18.696 | 1 | 2 | 1 | 39.939 | 50.987 | 30.73 | 30.538 | 15.191 | 23.719 | 9.263 | 1 | 0 | 57.806 | 54.931 | 47.754 | 20.492 | 0 | 0 | 53.923 | 33.594 | [5 empty] | 0 | 9.401 | 32 | 3.899 | 3.631 | 2.0372 | 1.8182 | 1.8128 | 46.4943
04/17/09 | 21:53 | 0 | 18.696 | 0 | 3 | 0 | 34.017 | 44.123 | 30.73 | 30.489 | 14.869 | 23.744 | 9.434 | 0 | 0 | 57.829 | 54.931 | 47.754 | 20.492 | 0 | 0 | 53.946 | 33.594 | [5 empty] | 0 | 3.528 | 0 | 3.8492 | 3.5837 | 2.0352 | 1.8182 | 1.7655 | 45.8661
04/17/09 | 21:54 | 0 | 18.696 | 0 | 2 | 0 | 32.345 | 35.828 | 30.634 | 30.465 | 13.313 | 23.768 | 9.434 | 0 | 0 | 57.85 | 54.931 | 47.754 | 20.517 | 0 | 0 | 53.946 | 33.594 | [5 empty] | 0 | 1.88 | 1 | 3.8492 | 3.5837 | 2.092 | 1.875 | 1.7087 | 44.39
04/17/09 | 21:55 | 0 | 18.696 | 0 | 3 | 0 | 31.669 | 33.359 | 30.514 | 30.369 | 13.042 | 23.768 | 9.459 | 0 | 0 | 57.806 | 54.908 | 47.754 | 20.468 | 0 | 0 | 53.923 | 33.57 | [5 empty] | 0 | 1.3 | 2 | 3.8419 | 3.5767 | 2.0917 | 1.875 | 1.7017 | 44.294
04/17/09 | 21:56 | 0 | 18.663 | 0 | 3 | 0 | 31.205 | 32.336 | 30.242 | 30.242 | 11.279 | 23.761 | 9.155 | 0 | 0 | 57.799 | 54.877 | 47.747 | 20.436 | 0 | 0 | 53.893 | 33.562 | [5 empty] | 0 | 0.963 | 3 | 3.9305 | 3.6609 | 2.0953 | 1.875 | 1.7859 | 45.4373
04/17/09 | 21:57 | 0 | 18.696 | 0 | 2 | 0 | 30.899 | 31.862 | 30.129 | 30.08 | 10.523 | 23.793 | 9.163 | 1 | 0 | 57.829 | 54.908 | 47.754 | 20.468 | 0 | 0 | 53.876 | 33.594 | [5 empty] | 0 | 0.819 | 4 | 3.9281 | 3.6587 | 2.0952 | 1.875 | 1.7837 | 45.4079
04/17/09 | 21:58 | 0 | 18.671 | 0 | 3 | 0 | 30.563 | 31.382 | 29.96 | 29.935 | 10.324 | 23.744 | 9.336 | 0 | 0 | 57.85 | 54.908 | 47.754 | 20.468 | 0 | 0 | 53.9 | 33.594 | [5 empty] | 0 | 0.628 | 5 | 3.8778 | 3.6108 | 2.0931 | 1.875 | 1.7358 | 44.7629
04/17/09 | 21:59 | 0 | 18.638 | 0 | 3 | 0 | 30.242 | 30.962 | 29.928 | 29.734 | 9.897 | 23.712 | 9.155 | 0 | 0 | 57.777 | 54.877 | 47.654 | 20.461 | 0 | 0 | 53.846 | 33.562 | [5 empty] | 0 | 0.508 | 6 | 3.9305 | 3.6609 | 2.0953 | 1.875 | 1.7859 | 45.4373
04/17/09 | 22:00 | 0 | 18.718 | 0 | 4 | 0 | 30.104 | 30.658 | 30.129 | 29.815 | 9.929 | 23.744 | 9.311 | 0 | 0 | 57.85 | 54.908 | 47.684 | 20.492 | 0 | 0 | 53.876 | 33.594 | [5 empty] | 0 | 0.289 | 7 | 3.885 | 3.6177 | 2.0934 | 1.875 | 1.7427 | 44.8571
04/17/09 | 22:01 | 0 | 18.671 | 0 | 3 | 0 | 30.009 | 30.44 | 30.175 | 29.96 | 15.018 | 23.719 | 9.138 | 0 | 0 | 57.783 | 54.884 | 47.684 | 20.443 | 0 | 0 | 53.83 | 33.5 | [5 empty] | 0 | 0.049 | 8 | 3.9354 | 3.6656 | 2.0955 | 1.875 | 1.7906 | 45.4997
04/17/09 | 22:02 | 0 | 18.671 | 0 | 3 | 0 | 42.76 | 30.345 | 30.224 | 30.055 | 27.527 | 23.695 | 9.263 | 0 | 0 | 57.761 | 54.863 | 47.663 | 20.468 | 0 | 0 | 53.853 | 33.524 | [5 empty] | 0 | 12.705 | 9 | 3.899 | 3.631 | 2.094 | 1.875 | 1.756 | 45.0371
04/17/09 | 22:03 | 0 | 18.663 | 1 | 3 | 0 | 48.298 | 42.446 | 30.168 | 30.119 | 29.06 | 23.712 | 9.303 | 2 | 0 | 57.754 | 54.854 | 47.633 | 20.485 | 0 | 0 | 53.799 | 33.517 | [5 empty] | 0 | 18.179 | 10 | 3.8874 | 3.6199 | 2.0935 | 1.875 | 1.7449 | 44.8872
04/17/09 | 22:04 | 1 | 18.686 | 0 | 3 | 0 | 49.192 | 48.298 | 30.144 | 30.072 | 29.687 | 23.592 | 9.082 | 1 | 0 | 57.708 | 54.81 | 47.609 | 20.461 | 0 | 0 | 53.778 | 33.493 | [5 empty] | 18.686 | 19.12 | 11 | 3.9517 | 3.6811 | 2.0961 | 1.875 | 1.8061 | 45.7042
04/17/09 | 22:05 | 0 | 18.663 | 0 | 3 | 0 | 49.169 | 49.26 | 30.097 | 29.938 | 29.987 | 23.653 | 9.024 | 2 | 0 | 57.692 | 54.817 | 47.549 | 20.451 | 0 | 0 | 53.762 | 33.503 | [5 empty] | 0 | 19.231 | 12 | 3.9686 | 3.6972 | 2.0968 | 1.875 | 1.8222 | 45.9142
04/17/09 | 22:06 | 0 | 18.676 | 0 | 3 | 0 | 50.207 | 49.36 | 30.156 | 29.965 | 30.855 | 23.629 | 9.122 | 2 | 0 | 57.692 | 54.817 | 47.572 | 20.451 | 0 | 0 | 53.785 | 33.527 | [5 empty] | 0 | 20.242 | 13 | 3.9401 | 3.67 | 2.0957 | 1.875 | 1.795 | 45.5583
04/17/09 | 22:07 | 0 | 18.688 | 0 | 2 | 0 | 51.157 | 50.125 | 30.166 | 29.95 | 31.514 | 23.638 | 9.158 | 2 | 0 | 57.701 | 54.803 | 47.605 | 20.461 | 0 | 0 | 53.818 | 33.491 | [5 empty] | 0 | 21.207 | 14 | 3.9296 | 3.6601 | 2.0952 | 1.875 | 1.7851 | 45.4263
04/17/09 | 22:08 | 0 | 18.701 | 0 | 3 | 0 | 44.981 | 51.215 | 30.18 | 29.866 | 18.457 | 23.629 | 9.047 | 1 | 0 | 57.715 | 54.77 | 47.572 | 20.451 | 0 | 0 | 53.762 | 33.527 | [5 empty] | 0 | 15.115 | 15 | 3.9619 | 3.6908 | 2.0965 | 1.875 | 1.8158 | 45.8311
04/17/09 | 22:09 | 0 | 18.676 | 0 | 2 | 0 | 35.007 | 48.328 | 30.18 | 29.891 | 14.233 | 23.702 | 9.047 | 0 | 0 | 57.715 | 54.793 | 47.593 | 20.451 | 0 | 0 | 53.785 | 33.503 | [5 empty] | 0 | 5.116 | 16 | 3.9619 | 3.6908 | 2.0965 | 1.875 | 1.8158 | 45.8311
04/17/09 | 22:10 | 0 | 18.676 | 0 | 3 | 0 | 32.277 | 37.074 | 30.18 | 29.842 | 12.185 | 23.724 | 8.974 | 0 | 0 | 57.715 | 54.793 | 47.616 | 20.473 | 0 | 0 | 53.785 | 33.503 | [5 empty] | 0 | 2.435 | 17 | 3.9832 | 3.711 | 2.0974 | 1.875 | 1.836 | 46.0938
04/17/09 | 22:11 | 0 | 18.701 | 0 | 3 | 0 | 31.289 | 33.34 | 30.06 | 29.82 | 12.358 | 23.724 | 9.173 | 0 | 0 | 57.758 | 54.793 | 47.64 | 20.451 | 0 | 0 | 53.83 | 33.527 | [5 empty] | 0 | 1.469 | 18 | 3.9252 | 3.6559 | 2.0951 | 1.875 | 1.7809 | 45.371
04/17/09 | 22:12 | 0 | 18.676 | 0 | 2 | 0 | 30.855 | 32.034 | 30.011 | 29.82 | 11.591 | 23.749 | 9.047 | 0 | 0 | 57.738 | 54.77 | 47.64 | 20.473 | 0 | 0 | 53.83 | 33.527 | [5 empty] | 0 | 1.035 | 19 | 3.9619 | 3.6908 | 2.0965 | 1.875 | 1.8158 | 45.8311
04/17/09 | 22:13 | 0 | 18.653 | 0 | 4 | 0 | 30.47 | 31.433 | 29.866 | 29.771 | 11.518 | 23.773 | 9.148 | 0 | 0 | 57.758 | 54.793 | 47.572 | 20.451 | 0 | 0 | 53.83 | 33.527 | [5 empty] | 0 | 0.699 | 20 | 3.9325 | 3.6628 | 2.0954 | 1.875 | 1.7878 | 45.463
04/17/09 | 22:14 | 0 | 18.653 | 1 | 3 | 0 | 30.251 | 30.999 | 29.891 | 29.746 | 10.704 | 23.749 | 9.047 | 1 | 0 | 57.715 | 54.793 | 47.616 | 20.473 | 0 | 0 | 53.785 | 33.55 | [5 empty] | 0 | 0.505 | 21 | 3.9619 | 3.6908 | 2.0965 | 1.875 | 1.8158 | 45.8311
04/17/09 | 22:15 | 0 | 18.676 | 0 | 3 | 0 | 30.107 | 30.685 | 30.18 | 29.722 | 11.124 | 23.702 | 9.221 | 0 | 0 | 57.715 | 54.747 | 47.593 | 20.451 | 0 | 0 | 53.738 | 33.574 | [5 empty] | 0 | 0.385 | 22 | 3.9112 | 3.6426 | 2.0945 | 1.875 | 1.7676 | 45.1935
04/17/09 | 22:16 | 0 | 18.676 | 0 | 3 | 0 | 30.06 | 30.516 | 30.276 | 29.987 | 10.581 | 23.678 | 9.097 | 0 | 0 | 57.692 | 54.723 | 47.616 | 20.473 | 0 | 0 | 53.738 | 33.527 | [5 empty] | 0 | 0.073 | 23 | 3.9474 | 3.677 | 2.096 | 1.875 | 1.802 | 45.6496
04/17/09 | 22:17 | 0 | 18.676 | 0 | 4 | 0 | 30.18 | 30.396 | 30.3 | 30.107 | 10.209 | 23.653 | 9.047 | 0 | 0 | 57.692 | 54.747 | 47.593 | 20.426 | 0 | 0 | 53.785 | 33.479 | [5 empty] | 0 | 0.073 | 24 | 3.9619 | 3.6908 | 2.0965 | 1.875 | 1.8158 | 45.8311
04/17/09 | 22:18 | 1 | 18.676 | 0 | 3 | 0 | 39.495 | 30.541 | 30.276 | 30.156 | 27.483 | 23.678 | 9.173 | 0 | 0 | 57.669 | 54.723 | 47.593 | 20.473 | 0 | 0 | 53.83 | 33.457 | [5 empty] | 18.676 | 9.339 | 25 | 3.9252 | 3.6559 | 2.0951 | 1.875 | 1.7809 | 45.371
04/17/09 | 22:19 | 0 | 18.676 | 0 | 3 | 0 | 47.25 | 40.176 | 30.251 | 30.107 | 29.29 | 23.557 | 9.072 | 1 | 0 | 57.646 | 54.7 | 47.549 | 20.451 | 0 | 0 | 53.738 | 33.457 | [5 empty] | 0 | 17.143 | 26 | 3.9546 | 3.6839 | 2.0963 | 1.875 | 1.8089 | 45.7405
04/17/09 | 22:20 | 0 | 18.701 | 0 | 4 | 0 | 48.809 | 47.549 | 30.229 | 30.085 | 30.374 | 23.533 | 9.072 | 2 | 0 | 57.646 | 54.723 | 47.502 | 20.451 | 0 | 0 | 53.738 | 33.457 | [5 empty] | 0 | 18.724 | 27 | 3.9546 | 3.6839 | 2.0963 | 1.875 | 1.8089 | 45.7405
04/17/09 | 22:21 | 1 | 18.701 | 0 | 3 | 0 | 49.498 | 48.993 | 30.085 | 29.987 | 30.661 | 23.533 | 9.148 | 2 | 0 | 57.603 | 54.679 | 47.502 | 20.473 | 0 | 0 | 53.715 | 33.479 | [5 empty] | 18.701 | 19.511 | 28 | 3.9325 | 3.6628 | 2.0954 | 1.875 | 1.7878 | 45.463
04/17/09 | 22:22 | 0 | 18.676 | 0 | 3 | 0 | 49.726 | 49.635 | 30.131 | 29.965 | 31.07 | 23.533 | 9.024 | 2 | 0 | 57.603 | 54.679 | 47.479 | 20.473 | 0 | 0 | 53.668 | 33.457 | [5 empty] | 0 | 19.761 | 29 | 3.9686 | 3.6972 | 2.0968 | 1.875 | 1.8222 | 45.9142
04/17/09 | 22:23 | 0 | 18.676 | 0 | 3 | 0 | 49.841 | 49.955 | 30.131 | 29.842 | 31.529 | 23.484 | 9.047 | 1 | 0 | 57.626 | 54.679 | 47.502 | 20.451 | 0 | 0 | 53.624 | 33.479 | [5 empty] | 0 | 19.999 | 30 | 3.9619 | 3.6908 | 2.0965 | 1.875 | 1.8158 | 45.8311
04/17/09 | 22:24 | 0 | 18.646 | 1 | 3 | 1 | 49.927 | 50.156 | 30.126 | 29.862 | 31.838 | 23.43 | 9.092 | 2 | 0 | 57.599 | 54.628 | 47.474 | 20.421 | 0 | 0 | 53.549 | 33.428 | [5 empty] | 0 | 20.065 | 31 | 3.9488 | 3.6783 | 2.096 | 1.875 | 1.8033 | 45.6678
04/17/09 | 22:25 | 1 | 18.701 | 0 | 2 | 0 | 49.887 | 50.298 | 30.156 | 29.891 | 32.228 | 23.533 | 9.12 | 2 | 0 | 57.589 | 54.618 | 47.441 | 20.402 | 0 | 0 | 53.517 | 33.436 | [5 empty] | 18.701 | 19.996 | 0 | 3.9407 | 3.6706 | 2.0957 | 1.875 | 1.7956 | 45.5656
04/17/09 | 22:26 | 0 | 18.698 | 0 | 3 | 0 | 49.892 | 50.305 | 30.109 | 29.869 | 32.277 | 23.508 | 9.193 | 1 | 0 | 57.676 | 54.639 | 47.53 | 20.448 | 0 | 0 | 53.584 | 33.505 | [5 empty] | 0 | 20.023 | 1 | 3.9194 | 3.6504 | 4.5055 | 4.2857 | -0.63534 | -16.2101
04/17/09 | 22:27 | 0 | 18.708 | 0 | 3 | 0 | 49.785 | 50.382 | 30.166 | 29.852 | 32.83 | 23.587 | 9.102 | 2 | 0 | 57.706 | 54.67 | 47.537 | 20.48 | 0 | 0 | 53.638 | 33.56 | [5 empty] | 0 | 19.933 | 2 | 3.9459 | 3.6756 | 4.5066 | 4.2857 | -0.61015 | -15.4628
04/17/09 | 22:28 | 0 | 18.658 | 0 | 3 | 0 | 49.808 | 50.312 | 30.166 | 29.852 | 33.23 | 23.611 | 9.027 | 2 | 0 | 57.706 | 54.646 | 47.56 | 20.456 | 0 | 0 | 53.591 | 33.536 | [5 empty] | 0 | 19.956 | 3 | 3.9677 | 3.6963 | 4.5075 | 4.2857 | -0.58939 | -14.8545
04/17/09 | 22:29 | 1 | 18.708 | 0 | 3 | 0 | 49.67 | 50.336 | 30.31 | 29.947 | 33.347 | 23.54 | 9.052 | 2 | 0 | 57.729 | 54.67 | 47.537 | 20.456 | 0 | 0 | 53.615 | 33.56 | [5 empty] | 18.708 | 19.723 | 4 | 3.9605 | 3.6894 | 4.5072 | 4.2857 | -0.59631 | -15.0565
04/17/09 | 22:30 | 0 | 18.708 | 0 | 3 | 0 | 49.67 | 50.174 | 30.575 | 30.117 | 33.959 | 23.611 | 9.175 | 1 | 0 | 57.751 | 54.67 | 47.537 | 20.48 | 0 | 0 | 53.568 | 33.584 | [5 empty] | 0 | 19.553 | 5 | 3.9246 | 3.6554 | 4.5057 | 4.2857 | -0.63035 | -16.0615
04/17/09 | 22:31 | 0 | 18.676 | 0 | 3 | 0 | 49.593 | 50.167 | 30.879 | 30.325 | 34.256 | 23.653 | 8.944 | 2 | 0 | 57.699 | 54.663 | 47.462 | 20.448 | 0 | 0 | 53.514 | 33.529 | [5 empty] | 0 | 19.268 | 6 | 3.9919 | 3.7193 | 4.5085 | 4.2857 | -0.56641 | -14.189
04/17/09 | 22:32 | 0 | 18.676 | 0 | 3 | 0 | 49.778 | 50.167 | 31.264 | 30.71 | 34.892 | 23.629 | 8.994 | 2 | 0 | 57.745 | 54.639 | 47.53 | 20.424 | 0 | 0 | 53.493 | 33.505 | [5 empty] | 0 | 19.068 | 7 | 3.9773 | 3.7055 | 4.5079 | 4.2857 | -0.58025 | -14.589
04/17/09 | 22:33 | 1 | 18.708 | 0 | 3 | 0 | 49.899 | 50.336 | 31.705 | 31.105 | 35.275 | 23.685 | 9.175 | 1 | 0 | 57.797 | 54.693 | 47.537 | 20.48 | 0 | 0 | 53.5 | 33.512 | [5 empty] | 18.708 | 18.794 | 8 | 3.9246 | 3.6554 | 4.5057 | 4.2857 | -0.63035 | -16.0615
04/17/09 | 22:34 | 0 | 18.676 | 1 | 3 | 0 | 50.053 | 50.396 | 32.036 | 31.433 | 35.526 | 23.724 | 9.07 | 2 | 0 | 57.767 | 54.639 | 47.507 | 20.424 | 0 | 0 | 53.514 | 33.505 | [5 empty] | 0 | 18.62 | 9 | 3.9552 | 3.6844 | 4.507 | 4.2857 | -0.60129 | -15.2025
04/17/09 | 22:35 | 0 | 18.708 | 0 | 3 | 0 | 50.45 | 50.588 | 32.382 | 31.804 | 36.287 | 23.781 | 9.102 | 2 | 0 | 57.82 | 54.693 | 47.607 | 20.505 | 0 | 0 | 53.545 | 33.56 | [5 empty] | 0 | 18.646 | 10 | 3.9459 | 3.6756 | 4.5066 | 4.2857 | -0.61015 | -15.4628
04/17/09 | 22:36 | 1 | 18.651 | 0 | 4 | 0 | 50.9 | 50.924 | 32.589 | 32.083 | 36.89 | 23.82 | 9.092 | 1 | 0 | 57.79 | 54.639 | 47.553 | 20.424 | 0 | 0 | 53.538 | 33.529 | [5 empty] | 18.651 | 18.817 | 11 | 3.9488 | 3.6783 | 4.5067 | 4.2857 | -0.60738 | -15.3813
04/17/09 | 22:37 | 0 | 18.676 | 0 | 3 | 0 | 51.131 | 51.404 | 32.775 | 32.301 | 37.124 | 23.749 | 8.969 | 2 | 0 | 57.767 | 54.593 | 47.53 | 20.448 | 0 | 0 | 53.514 | 33.529 | [5 empty] | 0 | 18.83 | 12 | 3.9846 | 3.7124 | 4.5082 | 4.2857 | -0.57333 | -14.3886
04/17/09 | 22:38 | 0 | 18.651 | 0 | 3 | 1 | 51.36 | 51.612 | 32.988 | 32.565 | 37.241 | 23.82 | 9.045 | 2 | 0 | 57.811 | 54.639 | 47.577 | 20.448 | 0 | 0 | 53.514 | 33.553 | [5 empty] | 0 | 18.795 | 13 | 3.9625 | 3.6913 | 4.5073 | 4.2857 | -0.59437 | -14.9999
04/17/09 | 22:39 | 0 | 18.676 | 0 | 2 | 0 | 51.75 | 51.864 | 33.199 | 32.73 | 38.088 | 23.893 | 9.07 | 1 | 0 | 57.79 | 54.663 | 47.553 | 20.448 | 0 | 0 | 53.538 | 33.574 | [5 empty] | 0 | 19.02 | 0 | 3.9552 | 3.6844 | 4.507 | 4.2857 | -0.60129 | -15.2025
04/17/09 | 22:40 | 1 | 18.651 | 0 | 3 | 0 | 52.186 | 52.207 | 33.34 | 32.94 | 38.629 | 23.964 | 8.994 | 2 | 0 | 57.811 | 54.639 | 47.577 | 20.424 | 0 | 0 | 53.47 | 33.598 | [5 empty] | 18.651 | 19.246 | 1 | 3.9773 | 3.7055 | 1.7222 | 1.5 | 2.2055 | 55.4505
04/17/09 | 22:41 | 0 | 18.651 | 0 | 3 | 0 | 52.254 | 52.644 | 33.529 | 33.106 | 32.517 | 23.964 | 8.994 | 1 | 0 | 57.811 | 54.616 | 47.577 | 20.424 | 0 | 0 | 53.447 | 33.553 | [5 empty] | 0 | 19.148 | 2 | 3.9773 | 3.7055 | 1.7222 | 1.5 | 2.2055 | 55.4505
04/17/09 | 22:42 | 0 | 18.651 | 0 | 3 | 0 | 40.296 | 52.62 | 33.694 | 33.295 | 25.411 | 24.014 | 9.019 | 1 | 0 | 57.811 | 54.639 | 47.621 | 20.448 | 0 | 0 | 53.423 | 33.553 | [5 empty] | 0 | 7.001 | 3 | 3.9701 | 3.6985 | 1.7219 | 1.5 | 2.1985 | 55.3779
04/17/09 | 22:43 | 0 | 18.651 | 0 | 3 | 0 | 36.232 | 41.942 | 33.881 | 33.457 | 23.123 | 24.109 | 9.045 | 0 | 0 | 57.834 | 54.639 | 47.668 | 20.448 | 0 | 0 | 53.4 | 33.553 | [5 empty] | 0 | 2.775 | 4 | 3.9625 | 3.6913 | 1.7216 | 1.5 | 2.1913 | 55.3021
04/17/09 | 22:44 | 0 | 18.625 | 1 | 3 | 0 | 35.103 | 37.217 | 33.974 | 33.598 | 19.958 | 24.038 | 8.871 | 0 | 0 | 57.811 | 54.639 | 47.644 | 20.473 | 0 | 0 | 53.447 | 33.553 | [5 empty] | 0 | 1.505 | 5 | 4.0132 | 3.7395 | 1.7236 | 1.5 | 2.2395 | 55.804
04/17/09 | 22:45 | 0 | 18.651 | 0 | 3 | 0 | 34.727 | 35.878 | 34.07 | 33.716 | 18.774 | 24.087 | 8.921 | 0 | 0 | 57.87 | 54.721 | 47.584 | 20.414 | 0 | 0 | 53.407 | 33.469 | [5 empty] | 0 | 1.011 | 6 | 3.9986 | 3.7257 | 1.723 | 1.5 | 2.2257 | 55.6611
04/17/09 | 22:46 | 0 | 18.565 | 0 | 3 | 0 | 34.455 | 35.254 | 33.986 | 33.751 | 17.952 | 24.004 | 8.962 | 1 | 0 | 57.749 | 54.553 | 47.607 | 20.389 | 0 | 0 | 53.407 | 33.493 | [5 empty] | 0 | 0.704 | 7 | 3.9867 | 3.7143 | 1.7225 | 1.5 | 2.2143 | 55.5431
04/17/09 | 22:47 | 0 | 18.651 | 0 | 3 | 0 | 34.371 | 35.005 | 33.948 | 33.854 | 16.38 | 24.109 | 8.997 | 0 | 0 | 57.758 | 54.609 | 47.661 | 20.448 | 0 | 0 | 53.416 | 33.548 | [5 empty] | 0 | 0.517 | 8 | 3.9765 | 3.7046 | 1.7221 | 1.5 | 2.2046 | 55.4418
04/17/09 | 22:48 | 0 | 18.625 | 0 | 3 | 0 | 34.278 | 34.842 | 33.761 | 33.713 | 15.023 | 24.085 | 8.924 | 0 | 0 | 57.735 | 54.609 | 47.593 | 20.448 | 0 | 0 | 53.393 | 33.548 | [5 empty] | 0 | 0.565 | 9 | 3.9977 | 3.7248 | 1.723 | 1.5 | 2.2248 | 55.6525
04/17/09 | 22:49 | 0 | 18.625 | 0 | 3 | 0 | 34.136 | 34.701 | 33.713 | 33.548 | 13.293 | 24.085 | 8.874 | 0 | 0 | 57.713 | 54.562 | 47.616 | 20.424 | 0 | 0 | 53.37 | 33.527 | [5 empty] | 0 | 0.588 | 10 | 4.0123 | 3.7387 | 1.7236 | 1.5 | 2.2387 | 55.7955
04/17/09 | 22:50 | 0 | 18.625 | 0 | 3 | 0 | 33.902 | 34.512 | 33.596 | 33.479 | 13.763 | 24.085 | 8.801 | 0 | 0 | 57.69 | 54.562 | 47.616 | 20.424 | 0 | 0 | 53.346 | 33.527 | [5 empty] | 0 | 0.423 | 11 | 4.0335 | 3.7589 | 1.7244 | 1.5 | 2.2589 | 56.0024
04/17/09 | 22:51 | 0 | 18.625 | 0 | 2 | 0 | 33.806 | 34.278 | 33.527 | 33.385 | 29.602 | 24.038 | 8.826 | 0 | 0 | 57.669 | 54.539 | 47.593 | 20.424 | 0 | 0 | 53.325 | 33.503 | [5 empty] | 0 | 0.421 | 12 | 4.0263 | 3.752 | 1.7242 | 1.5 | 2.252 | 55.9318
04/17/09 | 22:52 | 0 | 18.651 | 0 | 3 | 0 | 48.349 | 34.206 | 33.407 | 33.314 | 31.985 | 23.94 | 8.874 | 0 | 0 | 57.646 | 54.539 | 47.593 | 20.399 | 0 | 0 | 53.346 | 33.503 | [5 empty] | 0 | 15.035 | 13 | 4.0123 | 3.7387 | 1.7236 | 1.5 | 2.2387 | 55.7955
04/17/09 | 22:53 | 0 | 18.625 | 0 | 3 | 0 | 47.845 | 46.814 | 33.29 | 33.244 | 20.689 | 23.989 | 8.848 | 1 | 0 | 57.601 | 54.492 | 47.523 | 20.328 | 0 | 0 | 53.346 | 33.527 | [5 empty] | 0 | 14.601 | 14 | 4.0199 | 3.7459 | 1.7239 | 1.5 | 2.2459 | 55.8694
04/17/09 | 22:54 | 0 | 18.625 | 0 | 2 | 0 | 37.591 | 49.404 | 33.173 | 33.149 | 14.505 | 23.964 | 8.874 | 1 | 0 | 57.578 | 54.492 | 47.57 | 20.399 | 0 | 0 | 53.393 | 33.503 | [5 empty] | 0 | 4.442 | 15 | 4.0123 | 3.7387 | 1.7236 | 1.5 | 2.2387 | 55.7955
04/17/09 | 22:55 | 0 | 18.625 | 1 | 3 | 0 | 34.888 | 39.33 | 33.103 | 33.007 | 14.133 | 23.869 | 8.899 | 0 | 0 | 57.535 | 54.471 | 47.546 | 20.399 | 0 | 0 | 53.416 | 33.527 | [5 empty] | 0 | 1.881 | 16 | 4.005 | 3.7318 | 1.7233 | 1.5 | 2.2318 | 55.7241
04/17/09 | 22:56 | 0 | 18.6 | 0 | 2 | 0 | 34.019 | 35.758 | 32.914 | 32.869 | 13.195 | 23.893 | 8.874 | 0 | 0 | 57.512 | 54.448 | 47.57 | 20.399 | 0 | 0 | 53.416 | 33.527 | [5 empty] | 0 | 1.15 | 17 | 4.0123 | 3.7387 | 1.7236 | 1.5 | 2.2387 | 55.7955
04/17/09 | 22:57 | 0 | 18.59 | 0 | 3 | 0 | 33.61 | 34.668 | 32.763 | 32.694 | 13.012 | 23.785 | 8.74 | 0 | 0 | 57.503 | 54.415 | 47.49 | 20.389 | 0 | 0 | 53.36 | 33.493 | [5 empty] | 0 | 0.916 | 18 | 4.0513 | 3.7758 | 1.7252 | 1.5 | 2.2758 | 56.1736
04/17/09 | 22:58 | 0 | 18.59 | 0 | 2 | 0 | 33.28 | 34.172 | 32.505 | 32.577 | 11.704 | 23.785 | 8.765 | 0 | 0 | 57.48 | 54.415 | 47.514 | 20.389 | 0 | 0 | 53.337 | 33.469 | [5 empty] | 0 | 0.692 | 19 | 4.0659 | 3.7896 | 1.7258 | 1.5 | 2.2896 | 56.3128
04/17/09 | 22:59 | 0 | 18.625 | 0 | 2 | 0 | 33.031 | 33.806 | 32.225 | 32.345 | 11.393 | 23.773 | 8.7 | 0 | 0 | 57.489 | 54.448 | 47.546 | 20.424 | 0 | 0 | 53.302 | 33.479 | [5 empty] | 0 | 0.505 | 20 | 4.0659 | 3.7896 | 1.7258 | 1.5 | 2.2896 | 56.3128
04/17/09 | 23:00 | 0 | 18.59 | 0 | 3 | 0 | 32.716 | 33.445 | 31.975 | 32.024 | 11.506 | 23.761 | 8.69 | 0 | 0 | 57.457 | 54.415 | 47.514 | 20.389 | 0 | 0 | 53.246 | 33.397 | [5 empty] | 0 | 0.434 | 21 | 4.0732 | 3.7965 | 1.7261 | 1.5 | 2.2965 | 56.3821
04/17/09 | 23:01 | 0 | 18.565 | 0 | 3 | 0 | 32.36 | 33.163 | 31.759 | 31.855 | 10.814 | 23.714 | 8.69 | 0 | 0 | 57.411 | 54.392 | 47.399 | 20.343 | 0 | 0 | 53.269 | 33.397 | [5 empty] | 0 | 5.101 | 22 | 4.005 | 3.7318 | 1.7233 | 1.5 | 2.2318 | 55.7241
04/17/09 | 23:02 | 0 | 18.565 | 0 | 2 | 0 | 32.071 | 32.787 | 31.59 | 31.637 | 10.344 | 23.665 | 8.665 | 0 | 0 | 57.434 | 54.392 | 47.469 | 20.365 | 0 | 0 | 53.269 | 33.373 | [5 empty] | 18.59 | 17.563 | 23 | 4.0732 | 3.7965 | 1.7261 | 1.5 | 2.2965 | 56.3821
04/17/09 | 23:03 | 0 | 18.625 | 0 | 3 | 0 | 36.627 | 32.515 | 31.526 | 31.526 | 28.253 | 23.724 | 8.899 | 0 | 0 | 57.423 | 54.401 | 47.455 | 20.399 | 0 | 0 | 53.255 | 33.407 | [5 empty] | 0 | 19.219 | 24 | 4.0586 | 3.7827 | 1.7255 | 1.5 | 2.2827 | 56.2433
04/17/09 | 23:04 | 1 | 18.59 | 0 | 3 | 0 | 48.935 | 34.644 | 31.396 | 31.372 | 29.325 | 23.69 | 8.665 | 2 | 0 | 57.368 | 54.345 | 47.423 | 20.389 | 0 | 0 | 53.223 | 33.352 | [5 empty] | 0 | 20.1 | 25 | 4.0344 | 3.7597 | 1.7245 | 1.5 | 2.2597 | 56.0108
04/17/09 | 23:05 | 0 | 18.615 | 0 | 2 | 0 | 50.471 | 48.018 | 31.276 | 31.252 | 30.217 | 23.665 | 8.715 | 1 | 0 | 57.309 | 54.287 | 47.315 | 20.318 | 0 | 0 | 53.162 | 33.285 | [5 empty] | 0 | 20.703 | 26 | 4.063 | 3.7868 | 1.7256 | 1.5 | 2.2868 | 56.2851
04/17/09 | 23:06 | 0 | 18.628 | 1 | 3 | 0 | 51.246 | 50.375 | 31.171 | 31.146 | 30.786 | 23.653 | 8.798 | 2 | 0 | 57.364 | 54.366 | 47.395 | 20.426 | 0 | 0 | 53.218 | 33.39 | [5 empty] | 0 | 7.769 | 27 | 4.0417 | 3.7666 | 1.7248 | 1.5 | 2.2666 | 56.0812
04/17/09 | 23:07 | 0 | 18.578 | 0 | 2 | 0 | 51.729 | 51.178 | 31.097 | 31.026 | 22.908 | 23.653 | 8.7 | 1 | 0 | 57.343 | 54.343 | 47.395 | 20.377 | 0 | 0 | 53.197 | 33.366 | [5 empty] | 0 | 3.191 | 28 | 4.1002 | 3.8223 | 1.7272 | 1.5 | 2.3223 | 56.6375
04/17/09 | 23:08 | 0 | 18.578 | 0 | 3 | 0 | 38.7 | 52.142 | 31.097 | 30.931 | 16.752 | 23.606 | 8.773 | 1 | 0 | 57.343 | 54.32 | 47.395 | 20.377 | 0 | 0 | 53.174 | 33.366 | [5 empty] | 0 | 1.804 | 29 | 4.0702 | 3.7938 | 1.7259 | 1.5 | 2.2938 | 56.3544
04/17/09 | 23:09 | 0 | 18.547 | 0 | 2 | 0 | 34.019 | 43.465 | 31.043 | 30.828 | 14.055 | 23.553 | 8.572 | 0 | 0 | 57.316 | 54.268 | 47.343 | 20.323 | 0 | 0 | 53.122 | 33.361 | [5 empty] | 0 | 1.25 | 30 | 4.0915 | 3.814 | 1.7268 | 1.5 | 2.314 | 56.5555
04/17/09 | 23:10 | 0 | 18.578 | 0 | 2 | 0 | 32.637 | 36.115 | 31.002 | 30.833 | 13.738 | 23.653 | 8.675 | 0 | 0 | 57.364 | 54.32 | 47.418 | 20.402 | 0 | 0 | 53.127 | 33.436 | [5 empty] | 0 | 0.988 | 31 | 4.063 | 3.7868 | 1.7256 | 1.5 | 2.2868 | 56.2851
04/17/09 | 23:11 | 0 | 18.603 | 0 | 2 | 0 | 32.036 | 33.79 | 30.882 | 30.786 | 13.268 | 23.653 | 8.602 | 0 | 0 | 57.364 | 54.32 | 47.395 | 20.377 | 0 | 0 | 53.174 | 33.412 | [5 empty] | 0 | 0.773 | 32 | 4.1075 | 3.8292 | 1.7274 | 1.5 | 2.3292 | 56.7056
04/17/09 | 23:12 | 0 | 18.603 | 0 | 3 | 0 | 31.676 | 32.895 | 30.737 | 30.688 | 12.381 | 23.606 | 8.7 | 0 | 0 | 57.364 | 54.296 | 47.395 | 20.353 | 0 | 0 | 53.197 | 33.412 | [5 empty] | 0 | 0.652 | 33 | 4.1075 | 3.8292 | 1.7274 | 1.5 | 2.3292 | 56.7056
04/17/09 | 23:13 | 0 | 18.547 | 0 | 3 | 0 | 31.311 | 32.274 | 30.538 | 30.538 | 11.337 | 23.577 | 8.547 | 0 | 0 | 57.336 | 54.268 | 47.343 | 20.348 | 0 | 0 | 53.122 | 33.361 | [5 empty] | 0 | 0.532 | 34 | 4.0848 | 3.8076 | 1.7265 | 1.5 | 2.3076 | 56.4924
04/17/09 | 23:14 | 0 | 18.547 | 0 | 2 | 0 | 31.021 | 31.816 | 30.418 | 30.369 | 10.744 | 23.602 | 8.547 | 0 | 0 | 57.359 | 54.268 | 47.32 | 20.299 | 0 | 0 | 53.099 | 33.383 | [5 empty] | 0 | 0.385 | 35 | 4.0863 | 3.809 | 1.7266 | 1.5 | 2.309 | 56.5061
04/17/09 | 23:15 | 0 | 18.578 | 0 | 3 | 0 | 30.786 | 31.531 | 30.352 | 30.254 | 10.824 | 23.631 | 8.625 | 0 | 0 | 57.364 | 54.296 | 47.348 | 20.377 | 0 | 0 | 53.059 | 33.46 | [5 empty] | 18.573 | 1.253 | 36 | 4.1075 | 3.8292 | 1.7274 | 1.5 | 2.3292 | 56.7056
04/17/09 | 23:16 | 0 | 18.573 | 0 | 3 | 0 | 30.563 | 31.141 | 30.394 | 30.178 | 10.671 | 23.577 | 8.62 | 0 | 0 | 57.316 | 54.292 | 47.297 | 20.348 | 0 | 0 | 53.052 | 33.407 | [5 empty] | 0 | 16.561 | 37 | 4.1002 | 3.8223 | 1.7272 | 1.5 | 2.3223 | 56.6375
04/17/09 | 23:17 | 1 | 18.573 | 0 | 3 | 0 | 31.526 | 30.972 | 30.467 | 30.273 | 26.828 | 23.528 | 8.547 | 0 | 0 | 57.316 | 54.245 | 47.343 | 20.348 | 0 | 0 | 53.076 | 33.383 | [5 empty] | 0 | 18.808 | 38 | 4.1433 | 3.8632 | 1.7289 | 1.5 | 2.3632 | 57.0371
04/17/09 | 23:18 | 0 | 18.598 | 1 | 3 | 0 | 46.93 | 32.515 | 30.467 | 30.369 | 29.02 | 23.528 | 8.572 | 1 | 0 | 57.293 | 54.222 | 47.297 | 20.348 | 0 | 0 | 53.076 | 33.383 | [5 empty] | 0 | 19.13 | 39 | 4.1224 | 3.8433 | 1.728 | 1.5 | 2.3433 | 56.8438
04/17/09 | 23:19 | 0 | 18.598 | 0 | 3 | 0 | 49.131 | 46.61 | 30.443 | 30.323 | 29.455 | 23.503 | 8.424 | 2 | 0 | 57.247 | 54.222 | 47.229 | 20.348 | 0 | 0 | 53.076 | 33.383 | [5 empty] | 18.603 | 19.73 | 0 | 4.1061 | 3.8278 | 1.7274 | 1.5 | 2.3278 | 56.692
04/17/09 | 23:20 | 0 | 18.573 | 0 | 3 | 1 | 49.453 | 49.225 | 30.369 | 30.323 | 30.224 | 23.503 | 8.496 | 2 | 0 | 57.247 | 54.201 | 47.206 | 20.348 | 0 | 0 | 53.122 | 33.338 | [5 empty] | 0 | 20.813 | 1 | 4.1148 | 3.8361 | 4.5135 | 4.2857 | -0.4496 | -10.9265
04/17/09 | 23:21 | 1 | 18.603 | 0 | 3 | 0 | 49.962 | 49.687 | 30.352 | 30.232 | 30.857 | 23.508 | 8.552 | 1 | 0 | 57.275 | 54.229 | 47.234 | 20.377 | 0 | 0 | 53.104 | 33.366 | [5 empty] | 0 | 21.779 | 2 | 4.1075 | 3.8292 | 4.5132 | 4.2857 | -0.45652 | -11.1144
04/17/09 | 23:22 | 0 | 18.547 | 0 | 3 | 0 | 50.942 | 50.095 | 30.347 | 30.129 | 31.453 | 23.432 | 8.522 | 2 | 0 | 57.247 | 54.201 | 47.206 | 20.323 | 0 | 0 | 53.076 | 33.383 | [5 empty] | 0 | 21.964 | 3 | 4.1075 | 3.8292 | 4.5132 | 4.2857 | -0.45652 | -11.1144
04/17/09 | 23:23 | 0 | 18.573 | 0 | 2 | 0 | 51.883 | 51.012 | 30.323 | 30.104 | 32.321 | 23.432 | 8.547 | 2 | 0 | 57.247 | 54.154 | 47.206 | 20.323 | 0 | 0 | 53.052 | 33.361 | [5 empty] | 18.573 | 21.893 | 4 | 4.1148 | 3.8361 | 4.5135 | 4.2857 | -0.4496 | -10.9265
04/17/09 | 23:24 | 0 | 18.573 | 0 | 3 | 0 | 52.044 | 51.997 | 30.347 | 30.08 | 32.96 | 23.479 | 8.547 | 1 | 0 | 57.27 | 54.177 | 47.182 | 20.372 | 0 | 0 | 53.076 | 33.383 | [5 empty] | 0 | 21.593 | 5 | 4.1524 | 3.8718 | 4.515 | 4.2857 | -0.4139 | -9.9677
04/17/09 | 23:25 | 1 | 18.573 | 0 | 3 | 0 | 51.997 | 52.434 | 30.347 | 30.104 | 33.431 | 23.432 | 8.522 | 2 | 0 | 57.293 | 54.152 | 47.203 | 20.348 | 0 | 0 | 53.118 | 33.383 | [5 empty] | 0 | 21.46 | 6 | 4.1448 | 3.8646 | 4.5147 | 4.2857 | -0.42109 | -10.1596
04/17/09 | 23:26 | 0 | 18.568 | 0 | 2 | 0 | 51.668 | 52.427 | 30.315 | 30.075 | 33.424 | 23.474 | 8.393 | 2 | 0 | 57.261 | 54.145 | 47.199 | 20.294 | 0 | 0 | 53.09 | 33.354 | [5 empty] | 0 | 21.153 | 7 | 4.1524 | 3.8718 | 4.515 | 4.2857 | -0.4139 | -9.9677
04/17/09 | 23:27 | 0 | 18.568 | 1 | 3 | 0 | 51.51 | 52.172 | 30.435 | 30.05 | 33.682 | 23.45 | 8.419 | 1 | 0 | 57.284 | 54.145 | 47.175 | 20.318 | 0 | 0 | 53.069 | 33.354 | [5 empty] | 18.542 | 21.033 | 8 | 4.1238 | 3.8447 | 4.5138 | 4.2857 | -0.44102 | -10.6945
04/17/09 | 23:28 | 0 | 18.568 | 0 | 3 | 0 | 51.348 | 52.037 | 30.58 | 30.195 | 34.129 | 23.499 | 8.393 | 2 | 0 | 57.329 | 54.124 | 47.175 | 20.294 | 0 | 0 | 53.045 | 33.33 | [5 empty] | 0 | 20.678 | 9 | 4.1824 | 3.9003 | 4.5162 | 4.2857 | -0.38539 | -9.2146
04/17/09 | 23:29 | 1 | 18.542 | 0 | 2 | 0 | 51.348 | 51.829 | 30.798 | 30.315 | 34.318 | 23.545 | 8.491 | 2 | 0 | 57.329 | 54.145 | 47.199 | 20.294 | 0 | 0 | 53.022 | 33.283 | [5 empty] | 0 | 20.391 | 10 | 4.1596 | 3.8787 | 4.5153 | 4.2857 | -0.40698 | -9.7839
04/17/09 | 23:30 | 0 | 18.487 | 0 | 3 | 0 | 51.229 | 51.871 | 30.985 | 30.551 | 34.428 | 23.589 | 8.29 | 1 | 0 | 57.302 | 54.14 | 47.171 | 20.264 | 0 | 0 | 52.994 | 33.278 | [5 empty] | 18.512 | 20.031 | 11 | 4.1969 | 3.9142 | 4.5168 | 4.2857 | -0.37155 | -8.8528
04/17/09 | 23:31 | 0 | 18.517 | 0 | 3 | 0 | 51.211 | 51.829 | 31.328 | 30.82 | 35.163 | 23.619 | 8.368 | 2 | 0 | 57.352 | 54.145 | 47.22 | 20.294 | 0 | 0 | 52.975 | 33.306 | [5 empty] | 0 | 19.854 | 12 | 4.1669 | 3.8857 | 4.5156 | 4.2857 | -0.40006 | -9.6008
04/17/09 | 23:32 | 1 | 18.512 | 0 | 3 | 0 | 51.136 | 51.687 | 31.683 | 31.105 | 35.323 | 23.614 | 8.24 | 2 | 0 | 57.345 | 54.14 | 47.171 | 20.264 | 0 | 0 | 52.947 | 33.254 | [5 empty] | 0 | 19.88 | 13 | 4.1955 | 3.9128 | 4.5167 | 4.2857 | -0.37293 | -8.8889
04/17/09 | 23:33 | 0 | 18.568 | 0 | 3 | 0 | 51.302 | 51.715 | 32.049 | 31.448 | 35.703 | 23.714 | 8.343 | 1 | 0 | 57.395 | 54.168 | 47.22 | 20.294 | 0 | 0 | 52.999 | 33.354 | [5 empty] | 0 | 20.009 | 0 | 4.2188 | 3.9349 | 4.5177 | 4.2857 | -0.35079 | -8.3149
04/17/09 | 23:34 | 0 | 18.512 | 0 | 2 | 1 | 51.664 | 51.778 | 32.309 | 31.784 | 36.316 | 23.812 | 8.245 | 2 | 0 | 57.395 | 54.191 | 47.175 | 20.318 | 0 | 0 | 52.975 | 33.33 | [5 empty] | 18.537 | 19.973 | 1 | 4.2115 | 3.928 | 2.5394 | 2.3077 | 1.6203 | 38.4739
04/17/09 | 23:35 | 0 | 18.512 | 0 | 3 | 0 | 52.053 | 52.144 | 32.596 | 32.044 | 36.662 | 23.879 | 8.165 | 2 | 0 | 57.391 | 54.117 | 47.192 | 20.264 | 0 | 0 | 52.924 | 33.302 | [5 empty] | 0 | 20.122 | 2 | 4.1955 | 3.9128 | 2.5387 | 2.3077 | 1.6051 | 38.2579
04/17/09 | 23:36 | 1 | 18.537 | 0 | 3 | 0 | 52.282 | 52.557 | 32.83 | 32.309 | 37.248 | 23.903 | 8.19 | 1 | 0 | 57.391 | 54.117 | 47.192 | 20.289 | 0 | 0 | 52.924 | 33.371 | [5 empty] | 0 | 16.976 | 3 | 4.2327 | 3.9482 | 2.5402 | 2.3077 | 1.6405 | 38.758
04/17/09 | 23:37 | 0 | 18.542 | 1 | 3 | 0 | 52.723 | 52.793 | 33.048 | 32.601 | 37.536 | 24.028 | 8.245 | 2 | 0 | 57.418 | 54.145 | 47.243 | 20.294 | 0 | 0 | 52.952 | 33.378 | [5 empty] | 0 | 5.662 | 4 | 4.2115 | 3.928 | 2.5394 | 2.3077 | 1.6203 | 38.4739
04/17/09 | 23:38 | 0 | 18.512 | 0 | 3 | 0 | 49.761 | 53.062 | 33.113 | 32.785 | 27.468 | 23.95 | 8.117 | 1 | 0 | 57.368 | 54.117 | 47.192 | 20.289 | 0 | 0 | 52.924 | 33.326 | [5 empty] | 0 | 2.514 | 5 | 4.1896 | 3.9072 | 2.5385 | 2.3077 | 1.5996 | 38.1789
04/17/09 | 23:39 | 0 | 18.512 | 0 | 2 | 0 | 38.588 | 51.503 | 33.278 | 32.926 | 23.565 | 24.143 | 8.19 | 1 | 0 | 57.437 | 54.117 | 47.262 | 20.289 | 0 | 0 | 52.947 | 33.326 | [5 empty] | 0 | 1.48 | 6 | 4.2254 | 3.9413 | 2.5399 | 2.3077 | 1.6336 | 38.661
04/17/09 | 23:40 | 0 | 18.512 | 0 | 3 | 0 | 35.557 | 40.327 | 33.419 | 33.043 | 19.08 | 24.119 | 8.265 | 0 | 0 | 57.437 | 54.14 | 47.238 | 20.289 | 0 | 0 | 52.903 | 33.326 | [5 empty] | 0 | 0.964 | 7 | 4.2549 | 3.9693 | 2.5411 | 2.3077 | 1.6616 | 39.0508
04/17/09 | 23:41 | 0 | 18.512 | 0 | 3 | 0 | 34.617 | 36.545 | 33.491 | 33.137 | 17.426 | 24.239 | 8.142 | 0 | 0 | 57.391 | 54.14 | 47.262 | 20.313 | 0 | 0 | 52.903 | 33.326 | [5 empty] | 0 | 0.681 | 8 | 4.2685 | 3.9823 | 2.5417 | 2.3077 | 1.6746 | 39.2304
04/17/09 | 23:42 | 0 | 18.512 | 0 | 3 | 0 | 34.218 | 35.368 | 33.512 | 33.254 | 15.895 | 24.239 | 8.041 | 0 | 0 | 57.391 | 54.096 | 47.285 | 20.289 | 0 | 0 | 52.903 | 33.35 | [5 empty] | 0 | 0.588 | 9 | 4.2254 | 3.9413 | 2.5399 | 2.3077 | 1.6336 | 38.661
04/17/09 | 23:43 | 0 | 18.512 | 0 | 3 | 0 | 34.007 | 34.852 | 33.419 | 33.326 | 14.636 | 24.264 | 7.994 | 0 | 0 | 57.414 | 54.096 | 47.285 | 20.289 | 0 | 0 | 52.903 | 33.326 | [5 empty] | 0 | 0.681 | 10 | 4.2473 | 3.9621 | 2.5408 | 2.3077 | 1.6544 | 38.951
04/17/09 | 23:44 | 0 | 18.512 | 0 | 3 | 0 | 33.842 | 34.5 | 33.23 | 33.254 | 14.809 | 24.215 | 8.142 | 0 | 0 | 57.368 | 54.096 | 47.238 | 20.289 | 0 | 0 | 52.856 | 33.326 | [5 empty] | 0 | 0.564 | 11 | 4.2758 | 3.9892 | 2.542 | 2.3077 | 1.6815 | 39.3255
04/17/09 | 23:45 | 0 | 18.512 | 0 | 3 | 0 | 33.677 | 34.335 | 32.972 | 32.996 | 12.735 | 24.193 | 8.067 | 0 | 0 | 57.345 | 54.131 | 47.252 | 20.301 | 0 | 0 | 52.87 | 33.338 | [5 empty] | 0 | 0.519 | 12 | 4.2592 | 3.9734 | 2.5413 | 2.3077 | 1.6657 | 39.1083
04/17/09 | 23:46 | 0 | 18.56 | 0 | 3 | 0 | 33.397 | 34.055 | 32.809 | 32.833 | 12.956 | 24.264 | 7.969 | 1 | 0 | 57.37 | 54.119 | 47.241 | 20.313 | 0 | 0 | 52.859 | 33.35 | [5 empty] | 0 | 4.866 | 13 | 4.2685 | 3.9823 | 2.5417 | 2.3077 | 1.6746 | 39.2304
04/17/09 | 23:47 | 0 | 18.57 | 0 | 4 | 0 | 33.17 | 33.828 | 32.699 | 32.651 | 12.941 | 24.2 | 8.026 | 0 | 0 | 57.354 | 54.149 | 47.271 | 20.37 | 0 | 0 | 52.889 | 33.381 | [5 empty] | 0 | 16.41 | 14 | 4.2592 | 3.9734 | 2.5413 | 2.3077 | 1.6657 | 39.1083
04/17/09 | 23:48 | 0 | 18.537 | 1 | 3 | 0 | 37.368 | 33.538 | 32.62 | 32.502 | 30.575 | 24.119 | 7.994 | 0 | 0 | 57.304 | 54.075 | 47.285 | 20.313 | 0 | 0 | 52.812 | 33.278 | [5 empty] | 18.537 | 17.79 | 15 | 4.2621 | 3.9762 | 2.5414 | 2.3077 | 1.6685 | 39.1465
04/17/09 | 23:49 | 0 | 18.57 | 0 | 3 | 0 | 48.898 | 37.751 | 32.63 | 32.488 | 31.595 | 24.104 | 8.026 | 1 | 0 | 57.288 | 54.105 | 47.248 | 20.345 | 0 | 0 | 52.842 | 33.309 | [5 empty] | 0 | 18.317 | 16 | 4.2685 | 3.9823 | 2.5417 | 2.3077 | 1.6746 | 39.2304
04/17/09 | 23:50 | 1 | 18.537 | 0 | 3 | 0 | 50.268 | 48.8 | 32.551 | 32.478 | 32.142 | 24.072 | 8.016 | 1 | 0 | 57.236 | 54.075 | 47.171 | 20.313 | 0 | 0 | 52.812 | 33.278 | [5 empty] | 0 | 19.692 | 17 | 4.3052 | 4.0171 | 2.5431 | 2.3077 | 1.7094 | 39.7062
04/17/09 | 23:51 | 0 | 18.512 | 0 | 3 | 0 | 50.795 | 50.45 | 32.575 | 32.478 | 32.333 | 24.048 | 7.994 | 2 | 0 | 57.213 | 54.028 | 47.171 | 20.338 | 0 | 0 | 52.835 | 33.302 | [5 empty] | 0 | 12.705 | 18 | 4.3207 | 4.0318 | 2.5438 | 2.3077 | 1.7241 | 39.9039
04/17/09 | 23:52 | 0 | 18.537 | 0 | 2 | 0 | 52.17 | 50.954 | 32.598 | 32.478 | 32.926 | 24.023 | 7.868 | 1 | 0 | 57.19 | 54.005 | 47.194 | 20.313 | 0 | 0 | 52.835 | 33.326 | [5 empty] | 0 | 4.446 | 19 | 4.3626 | 4.0717 | 2.5455 | 2.3077 | 1.764 | 40.434
04/17/09 | 23:53 | 0 | 18.53 | 0 | 3 | 0 | 45.033 | 51.981 | 32.591 | 32.328 | 20.743 | 23.969 | 7.815 | 1 | 0 | 57.142 | 54 | 47.119 | 20.284 | 0 | 0 | 52.761 | 33.321 | [5 empty] | 0 | 2.168 | 20 | 4.328 | 4.0387 | 2.5441 | 2.3077 | 1.731 | 39.9966
04/17/09 | 23:54 | 0 | 18.537 | 0 | 2 | 0 | 36.804 | 49.075 | 32.456 | 32.358 | 17.773 | 24.023 | 7.671 | 1 | 0 | 57.078 | 54.005 | 47.194 | 20.264 | 0 | 0 | 52.812 | 33.326 | [5 empty] | 0 | 1.443 | 21 | 4.3119 | 4.0235 | 2.5434 | 2.3077 | 1.7158 | 39.7921
04/17/09 | 23:55 | 0 | 18.507 | 0 | 3 | 0 | 34.45 | 38.913 | 32.426 | 32.282 | 14.113 | 23.969 | 7.79 | 0 | 0 | 57.163 | 54 | 47.166 | 20.309 | 0 | 0 | 52.761 | 33.297 | [5 empty] | 0 | 1.116 | 22 | 4.3265 | 4.0373 | 2.544 | 2.3077 | 1.7297 | 39.9781
04/17/09 | 23:56 | 0 | 18.537 | 0 | 2 | 0 | 33.656 | 35.605 | 32.287 | 32.213 | 13.944 | 23.999 | 7.845 | 0 | 0 | 57.213 | 54.028 | 47.217 | 20.313 | 0 | 0 | 52.768 | 33.35 | [5 empty] | 0 | 0.868 | 23 | 4.3498 | 4.0595 | 2.5443 | 2.3077 | 1.7518 | 40.2731
04/17/09 | 23:57 | 0 | 18.537 | 0 | 3 | 0 | 33.184 | 34.455 | 32.093 | 32.068 | 13.303 | 24.023 | 7.795 | 0 | 0 | 57.19 | 54.005 | 47.194 | 20.313 | 0 | 0 | 52.789 | 33.302 | [5 empty] | 2851.9815 | 7.8911 | 24 | 3.4076 | 3.1639 | 2.545 | 2.3077 | 0.85618 | 25.1258
04/17/09 | 23:58 | 0 | 18.512 | 0 | 3 | 0 | 32.785 | 33.818 | 31.781 | 31.877 | 12.783 | 24.048 | 7.77 | 0 | 0 | 57.163 | 53.977 | 47.143 | 20.284 | 0 | 0 | 52.74 | 33.273 | [5 empty] | 0 | 0 | 25 | 6.5964 | 6.195 | 2.5068 | 2.3077 | 3.8873 | 58.9307
04/17/09 | 23:59 | 0 | 18.482 | 1 | 3 | 0 | 32.402 | 33.273 | 31.485 | 31.534 | 11.543 | 23.994 | 7.715 | 0 | 0 | 57.186 | 53.977 | 47.143 | 20.284 | 0 | 0 | 52.761 | 33.249 | [5 empty] | #REF! | #VALUE! | 0 | #VALUE! | #VALUE! | 2.636 | 2.3077 | #VALUE! | #VALUE!
04/17/09 | 1440 | 152 | 18.763 | 1.31 | 4289 | 43 | 37.9322 |  |  | 30.0411 | 22.9692 | 23.9663 | 10.9506 | 931 | 1 |  |  |  | 20.7971 | 3 | 0 |  |  | 7.671 | 23:54 | 14.515 | 15:26 | 6.844 | #REF!
|  | 1 | [29 empty] | #VALUE! | #VALUE! |  | 44 | #VALUE! | #VALUE!