## Therm118
Windmill Logger - THERMAL2.IMS
File opened at 00:00:01 Mon 13 Apr 2009
File closed at 00:00:01 Tue 14 Apr 2009
Date | Time | Boiler_Gas | Gas_MeterT | Boiler_Elec | Boiler_Flow | Boiler_Heat | Boiler_FlowT | Rads_In | Rads_Out | Boiler_Retur | Flue_Gas | Kitchen | Outside | Rain_Gauge | DHW_Coil_Hea | DHW_Coil_In | DHW_Cylinder | DHW_Coil_Out | DHW_Ambient | DHW_Flow | DHW_Heat | DHW_Out | DHW_In | OT min | t OT min | OT max | t OT max | T swing | Wtd._Meter_T | Delta T | Time Interval | T.H. Plus | W.H.L + | Total Heat | Water Ht. | Gain + | Gain + %
Days | Secs | cubic_feet | Celsius | kWh | litres | kWh | Celsius | Celsius | Celsius | Celsius | Celsius | Celsius | Celsius | events | kWh | Celsius | Celsius | Celsius | Celsius | litres | kWh | Celsius | Celsius | Celsius | hh:mm:ss | Celsius | hh:mm:ss | Kelvin | Celsius |  | Minutes | kW | kW | kW | kW | kW | %
04/13/09 | 0:00 | 0 | 19.206 | 0 | 2 | 0 | 29.469 | 30.769 | 28.53 | 28.434 | 18.022 | 23.592 | 12.712 | 0 | 0 | 55.704 | 51.645 | 42.023 | 21.015 | 0 | 0 | 54.625 | 31.517 | [5 empty] | 0 | 1.035 | 0 | 2.8947 | 2.6763 | 0.1783 | 0 | 2.6763 | 92.4569
04/13/09 | 0:01 | 0 | 19.229 | 0 | 3 | 0 | 29.204 | 30.072 | 28.434 | 28.361 | 17.504 | 23.638 | 12.712 | 0 | 0 | 55.704 | 51.645 | 42.023 | 21.015 | 0 | 0 | 54.555 | 31.517 | [5 empty] | 0 | 0.843 | 1 | 2.8947 | 2.6763 | 2.6783 | 2.5 | 0.17632 | 6.0911
04/13/09 | 0:02 | 0 | 19.199 | 0 | 3 | 0 | 28.935 | 29.633 | 28.282 | 28.187 | 17.202 | 23.633 | 12.705 | 0 | 0 | 55.676 | 51.617 | 41.97 | 20.985 | 0 | 0 | 54.483 | 31.463 | [5 empty] | 0 | 0.748 | 2 | 2.8967 | 2.6783 | 2.6784 | 2.5 | 0.17826 | 6.1538
04/13/09 | 0:03 | 0 | 19.184 | 0 | 3 | 0 | 28.746 | 29.349 | 28.216 | 28.167 | 16.491 | 23.592 | 12.687 | 0 | 0 | 55.68 | 51.622 | 42.047 | 20.99 | 0 | 0 | 54.511 | 31.468 | [5 empty] | 0 | 0.579 | 3 | 2.9019 | 2.6832 | 2.6786 | 2.5 | 0.18324 | 6.3143
04/13/09 | 0:04 | 0 | 19.229 | 0 | 2 | 0 | 28.601 | 29.155 | 28.41 | 28.145 | 16.169 | 23.638 | 12.712 | 0 | 0 | 55.68 | 51.622 | 41.999 | 21.015 | 0 | 0 | 54.555 | 31.517 | [5 empty] | 0 | 0.456 | 4 | 2.8947 | 2.6763 | 2.6783 | 2.5 | 0.17632 | 6.0911
04/13/09 | 0:05 | 0 | 19.176 | 0 | 3 | 0 | 28.452 | 28.981 | 28.547 | 28.356 | 15.991 | 23.587 | 12.705 | 0 | 0 | 55.629 | 51.57 | 42.018 | 20.985 | 0 | 0 | 54.506 | 31.416 | [5 empty] | 0 | 0.096 | 5 | 2.8967 | 2.6783 | 2.6784 | 2.5 | 0.17826 | 6.1538
04/13/09 | 0:06 | 0 | 19.229 | 0 | 3 | 0 | 28.94 | 28.795 | 28.746 | 28.506 | 26.193 | 23.638 | 12.712 | 0 | 0 | 55.657 | 51.598 | 41.999 | 21.015 | 0 | 0 | 54.488 | 31.446 | [5 empty] | 0 | 0.434 | 6 | 2.8947 | 2.6763 | 2.6783 | 2.5 | 0.17632 | 6.0911
04/13/09 | 0:07 | 1 | 19.199 | 0 | 3 | 0 | 43.803 | 29.44 | 28.741 | 28.596 | 27.826 | 23.587 | 12.705 | 1 | 0 | 55.606 | 51.57 | 41.922 | 21.037 | 0 | 0 | 54.488 | 31.492 | [5 empty] | 19.199 | 15.207 | 7 | 2.8967 | 2.6783 | 2.6784 | 2.5 | 0.17826 | 6.1538
04/13/09 | 0:08 | 0 | 19.229 | 0 | 3 | 0 | 46.302 | 42.987 | 28.746 | 28.675 | 28.53 | 23.592 | 12.735 | 2 | 0 | 55.589 | 51.598 | 41.951 | 21.015 | 0 | 0 | 54.488 | 31.492 | [5 empty] | 0 | 17.627 | 8 | 2.888 | 2.67 | 2.678 | 2.5 | 0.16995 | 5.8848
04/13/09 | 0:09 | 0 | 19.199 | 0 | 3 | 0 | 47.075 | 46.181 | 28.621 | 28.621 | 29.344 | 23.562 | 12.682 | 2 | 0 | 55.561 | 51.57 | 41.922 | 21.007 | 0 | 0 | 54.46 | 31.463 | [5 empty] | 0 | 18.454 | 9 | 2.9034 | 2.6846 | 2.6787 | 2.5 | 0.18462 | 6.3588
04/13/09 | 0:10 | 0 | 19.199 | 1 | 3 | 0 | 47.465 | 47.007 | 28.67 | 28.501 | 25.416 | 23.513 | 12.73 | 1 | 0 | 55.561 | 51.524 | 41.901 | 20.985 | 0 | 0 | 54.46 | 31.416 | [5 empty] | 0 | 18.964 | 10 | 2.8894 | 2.6713 | 2.6781 | 2.5 | 0.17134 | 5.9298
04/13/09 | 0:11 | 0 | 19.199 | 0 | 2 | 0 | 35.203 | 47.854 | 28.67 | 28.476 | 20.792 | 23.513 | 12.682 | 1 | 0 | 55.468 | 51.524 | 41.922 | 21.007 | 0 | 0 | 54.483 | 31.416 | [5 empty] | 0 | 6.727 | 11 | 2.9034 | 2.6846 | 2.6787 | 2.5 | 0.18462 | 6.3588
04/13/09 | 0:12 | 0 | 19.206 | 0 | 3 | 0 | 31.203 | 38.004 | 28.65 | 28.457 | 19.279 | 23.592 | 12.735 | 0 | 0 | 55.589 | 51.552 | 41.975 | 21.015 | 0 | 0 | 54.511 | 31.468 | [5 empty] | 0 | 2.746 | 12 | 2.888 | 2.67 | 2.678 | 2.5 | 0.16995 | 5.8848
04/13/09 | 0:13 | 0 | 19.206 | 0 | 2 | 0 | 30.023 | 32.431 | 28.601 | 28.457 | 18.095 | 23.616 | 12.735 | 0 | 0 | 55.589 | 51.552 | 42.023 | 21.015 | 0 | 0 | 54.488 | 31.468 | [5 empty] | 0 | 1.566 | 13 | 2.888 | 2.67 | 2.678 | 2.5 | 0.16995 | 5.8848
04/13/09 | 0:14 | 0 | 19.199 | 0 | 3 | 0 | 29.489 | 30.739 | 28.501 | 28.405 | 17.622 | 23.562 | 12.73 | 0 | 0 | 55.561 | 51.524 | 41.97 | 21.007 | 0 | 0 | 54.506 | 31.463 | [5 empty] | 0 | 1.084 | 14 | 2.8894 | 2.6713 | 2.6781 | 2.5 | 0.17134 | 5.9298
04/13/09 | 0:15 | 0 | 19.176 | 0 | 2 | 0 | 29.15 | 30.09 | 28.381 | 28.331 | 17.077 | 23.538 | 12.73 | 0 | 0 | 55.582 | 51.524 | 41.97 | 21.007 | 0 | 0 | 54.483 | 31.438 | [5 empty] | 0 | 0.819 | 15 | 2.8894 | 2.6713 | 2.6781 | 2.5 | 0.17134 | 5.9298
04/13/09 | 0:16 | 0 | 19.176 | 0 | 3 | 0 | 28.935 | 29.705 | 28.26 | 28.236 | 16.707 | 23.587 | 12.705 | 0 | 0 | 55.582 | 51.456 | 41.994 | 20.961 | 0 | 0 | 54.551 | 31.438 | [5 empty] | 0 | 0.699 | 16 | 2.8967 | 2.6783 | 2.6784 | 2.5 | 0.17826 | 6.1538
04/13/09 | 0:17 | 0 | 19.176 | 0 | 3 | 0 | 28.716 | 29.415 | 28.187 | 28.162 | 16.461 | 23.609 | 12.705 | 0 | 0 | 55.606 | 51.479 | 42.018 | 20.985 | 0 | 0 | 54.46 | 31.416 | [5 empty] | 0 | 0.554 | 17 | 2.8967 | 2.6783 | 2.6784 | 2.5 | 0.17826 | 6.1538
04/13/09 | 0:18 | 0 | 19.206 | 0 | 3 | 0 | 28.577 | 29.109 | 28.385 | 28.145 | 16.318 | 23.592 | 12.76 | 0 | 0 | 55.589 | 51.531 | 42.023 | 21.015 | 0 | 0 | 54.418 | 31.468 | [5 empty] | 0 | 0.432 | 18 | 2.8807 | 2.663 | 2.6777 | 2.5 | 0.16303 | 5.6595
04/13/09 | 0:19 | 0 | 19.176 | 0 | 3 | 0 | 28.452 | 28.935 | 28.501 | 28.282 | 15.893 | 23.609 | 12.73 | 1 | 0 | 55.491 | 51.386 | 41.946 | 20.912 | 0 | 0 | 54.413 | 31.392 | [5 empty] | 0 | 0.17 | 19 | 2.8894 | 2.6713 | 2.6781 | 2.5 | 0.17134 | 5.9298
04/13/09 | 0:20 | 1 | 19.03 | 0 | 3 | 0 | 29.295 | 29.199 | 28.427 | 28.765 | 26.019 | 23.538 | 12.534 | 0 | 0 | 55.491 | 51.18 | 42.346 | 20.841 | 0 | 0 | 54.527 | 31.198 | [5 empty] | 19.03 | 0.53 | 20 | 2.9465 | 2.7256 | 2.6804 | 2.5 | 0.22559 | 7.6562
04/13/09 | 0:21 | 0 | 19.229 | 0 | 2 | 0 | 43.762 | 29.808 | 28.746 | 28.601 | 27.542 | 23.567 | 12.76 | 0 | 0 | 55.566 | 51.484 | 41.975 | 20.99 | 0 | 0 | 54.441 | 31.446 | [5 empty] | 0 | 15.161 | 21 | 2.8807 | 2.663 | 2.6777 | 2.5 | 0.16303 | 5.6595
04/13/09 | 0:22 | 0 | 19.206 | 1 | 3 | 0 | 46.302 | 43.008 | 28.699 | 28.626 | 28.312 | 23.567 | 12.712 | 2 | 0 | 55.543 | 51.484 | 41.951 | 21.015 | 0 | 0 | 54.397 | 31.468 | [5 empty] | 0 | 17.676 | 22 | 2.8947 | 2.6763 | 2.6783 | 2.5 | 0.17632 | 6.0911
04/13/09 | 0:23 | 0 | 19.176 | 0 | 3 | 1 | 47.168 | 46.158 | 28.645 | 28.547 | 29.271 | 23.513 | 12.657 | 2 | 0 | 55.468 | 51.409 | 41.901 | 20.985 | 0 | 0 | 54.369 | 31.416 | [5 empty] | 0 | 18.621 | 23 | 2.9107 | 2.6915 | 2.6789 | 2.5 | 0.19154 | 6.5807
04/13/09 | 0:24 | 0 | 19.229 | 0 | 3 | 0 | 47.906 | 47.15 | 28.626 | 28.53 | 26.338 | 23.518 | 12.735 | 1 | 0 | 55.496 | 51.437 | 41.951 | 21.015 | 0 | 0 | 54.373 | 31.468 | [5 empty] | 0 | 19.376 | 0 | 2.888 | 2.67 | 2.678 | 2.5 | 0.16995 | 5.8848
04/13/09 | 0:25 | 0 | 19.206 | 0 | 2 | 0 | 35.56 | 48.067 | 28.626 | 28.53 | 21.375 | 23.592 | 12.712 | 1 | 0 | 55.496 | 51.437 | 41.999 | 21.015 | 0 | 0 | 54.35 | 31.446 | [5 empty] | 0 | 7.03 | 1 | 2.8947 | 2.6763 | 1.5736 | 1.3953 | 1.281 | 44.2528
04/13/09 | 0:26 | 0 | 19.199 | 0 | 3 | 0 | 31.271 | 38.351 | 28.621 | 28.452 | 19.52 | 23.562 | 12.705 | 0 | 0 | 55.445 | 51.409 | 41.994 | 20.961 | 0 | 0 | 54.345 | 31.416 | [5 empty] | 0 | 2.819 | 2 | 2.8967 | 2.6783 | 1.5737 | 1.3953 | 1.2829 | 44.2885
04/13/09 | 0:27 | 0 | 19.176 | 0 | 2 | 0 | 29.969 | 32.546 | 28.572 | 28.405 | 18.882 | 23.538 | 12.705 | 0 | 0 | 55.468 | 51.365 | 41.97 | 20.912 | 0 | 0 | 54.322 | 31.392 | [5 empty] | 0 | 1.564 | 3 | 2.8967 | 2.6783 | 1.5737 | 1.3953 | 1.2829 | 44.2885
04/13/09 | 0:28 | 0 | 19.176 | 0 | 3 | 0 | 29.464 | 30.788 | 28.525 | 28.405 | 17.967 | 23.562 | 12.73 | 0 | 0 | 55.468 | 51.365 | 42.018 | 20.961 | 0 | 0 | 54.413 | 31.367 | [5 empty] | 0 | 1.059 | 4 | 2.8894 | 2.6713 | 1.5734 | 1.3953 | 1.276 | 44.1606
04/13/09 | 0:29 | 0 | 19.206 | 0 | 3 | 0 | 29.18 | 30.119 | 28.361 | 28.336 | 17.7 | 23.543 | 12.76 | 0 | 0 | 55.496 | 51.414 | 42.092 | 21.015 | 0 | 0 | 54.441 | 31.396 | [5 empty] | 0 | 0.844 | 5 | 2.8807 | 2.663 | 1.5731 | 1.3953 | 1.2677 | 44.0063
04/13/09 | 0:30 | 0 | 19.176 | 0 | 3 | 0 | 28.91 | 29.68 | 28.236 | 28.236 | 16.928 | 23.538 | 12.705 | 1 | 0 | 55.491 | 51.365 | 42.04 | 20.961 | 0 | 0 | 54.436 | 31.367 | [5 empty] | 0 | 0.674 | 6 | 2.8967 | 2.6783 | 1.5737 | 1.3953 | 1.2829 | 44.2885
04/13/09 | 0:31 | 0 | 19.176 | 0 | 2 | 0 | 28.716 | 29.415 | 28.211 | 28.138 | 16.559 | 23.538 | 12.73 | 0 | 0 | 55.468 | 51.365 | 41.994 | 20.985 | 0 | 0 | 54.436 | 31.392 | [5 empty] | 0 | 0.578 | 7 | 2.8894 | 2.6713 | 1.5734 | 1.3953 | 1.276 | 44.1606
04/13/09 | 0:32 | 0 | 19.153 | 0 | 3 | 0 | 28.547 | 29.126 | 28.356 | 28.162 | 16.164 | 23.513 | 12.73 | 0 | 0 | 55.468 | 51.341 | 42.04 | 20.936 | 0 | 0 | 54.39 | 31.367 | [5 empty] | 0 | 0.385 | 8 | 2.8894 | 2.6713 | 1.5734 | 1.3953 | 1.276 | 44.1606
04/13/09 | 0:33 | 0 | 19.176 | 1 | 3 | 0 | 28.427 | 28.886 | 28.547 | 28.26 | 15.868 | 23.538 | 12.73 | 0 | 0 | 55.468 | 51.341 | 41.994 | 20.961 | 0 | 0 | 54.369 | 31.392 | [5 empty] | 0 | 0.167 | 9 | 2.8894 | 2.6713 | 1.5734 | 1.3953 | 1.276 | 44.1606
04/13/09 | 0:34 | 1 | 19.176 | 0 | 3 | 0 | 28.79 | 28.765 | 28.645 | 28.476 | 25.995 | 23.538 | 12.73 | 0 | 0 | 55.445 | 51.341 | 42.018 | 20.985 | 0 | 0 | 54.345 | 31.392 | [5 empty] | 19.176 | 0.314 | 10 | 2.8894 | 2.6713 | 1.5734 | 1.3953 | 1.276 | 44.1606
04/13/09 | 0:35 | 0 | 19.176 | 0 | 3 | 0 | 43.616 | 29.391 | 28.67 | 28.596 | 27.851 | 23.513 | 12.705 | 1 | 0 | 55.424 | 51.318 | 41.994 | 20.961 | 0 | 0 | 54.275 | 31.367 | [5 empty] | 0 | 15.02 | 11 | 2.8967 | 2.6783 | 1.5737 | 1.3953 | 1.2829 | 44.2885
04/13/09 | 0:36 | 0 | 19.206 | 0 | 3 | 0 | 46.393 | 42.846 | 28.675 | 28.65 | 28.506 | 23.494 | 12.763 | 1 | 0 | 55.447 | 51.367 | 41.973 | 20.99 | 0 | 0 | 54.324 | 31.419 | [5 empty] | 0 | 17.743 | 12 | 2.8798 | 2.6622 | 1.573 | 1.3953 | 1.2669 | 43.9908
04/13/09 | 0:37 | 0 | 19.171 | 0 | 3 | 0 | 47.117 | 46.223 | 28.616 | 28.545 | 29.195 | 23.462 | 12.705 | 2 | 0 | 55.37 | 51.334 | 41.894 | 20.956 | 0 | 0 | 54.294 | 31.362 | [5 empty] | 0 | 18.572 | 13 | 2.8967 | 2.6783 | 1.5737 | 1.3953 | 1.2829 | 44.2885
04/13/09 | 0:38 | 1 | 19.204 | 0 | 2 | 0 | 48.109 | 47.124 | 28.648 | 28.528 | 26.819 | 23.494 | 12.687 | 2 | 0 | 55.377 | 51.32 | 41.925 | 20.966 | 0 | 0 | 54.345 | 31.394 | [5 empty] | 19.204 | 19.581 | 14 | 2.9019 | 2.6832 | 1.5739 | 1.3953 | 1.2879 | 44.3802
04/13/09 | 0:39 | 0 | 19.171 | 0 | 3 | 0 | 36.115 | 48.034 | 28.616 | 28.449 | 21.365 | 23.462 | 12.655 | 0 | 0 | 55.326 | 51.267 | 41.918 | 20.956 | 0 | 0 | 54.294 | 31.387 | [5 empty] | 0 | 7.666 | 15 | 2.9113 | 2.6921 | 1.5743 | 1.3953 | 1.2967 | 44.5424
04/13/09 | 0:40 | 0 | 19.204 | 0 | 2 | 0 | 31.468 | 39.176 | 28.626 | 28.481 | 19.649 | 23.589 | 12.738 | 0 | 0 | 55.377 | 51.297 | 42.021 | 20.988 | 0 | 0 | 54.324 | 31.419 | [5 empty] | 0 | 2.987 | 16 | 2.8871 | 2.6691 | 1.5733 | 1.3953 | 1.2738 | 44.1195
04/13/09 | 0:41 | 0 | 19.171 | 0 | 3 | 0 | 30.063 | 32.73 | 28.616 | 28.4 | 17.743 | 23.535 | 12.705 | 1 | 0 | 55.347 | 51.267 | 41.966 | 20.956 | 0 | 0 | 54.294 | 31.387 | [5 empty] | 0 | 1.663 | 17 | 2.8967 | 2.6783 | 1.5737 | 1.3953 | 1.2829 | 44.2885
04/13/09 | 0:42 | 0 | 19.196 | 0 | 2 | 0 | 29.484 | 30.857 | 28.449 | 28.4 | 17.57 | 23.557 | 12.655 | 0 | 0 | 55.37 | 51.267 | 41.989 | 20.956 | 0 | 0 | 54.294 | 31.411 | [5 empty] | 0 | 1.084 | 18 | 2.9113 | 2.6921 | 1.5743 | 1.3953 | 1.2967 | 44.5424
04/13/09 | 0:43 | 0 | 19.171 | 0 | 3 | 0 | 29.195 | 30.087 | 28.327 | 28.305 | 17.223 | 23.511 | 12.655 | 0 | 0 | 55.37 | 51.29 | 41.989 | 20.956 | 0 | 0 | 54.294 | 31.411 | [5 empty] | 0 | 0.89 | 19 | 2.9113 | 2.6921 | 1.5743 | 1.3953 | 1.2967 | 44.5424
04/13/09 | 0:44 | 0 | 19.171 | 1 | 3 | 0 | 28.93 | 29.678 | 28.231 | 28.16 | 17.175 | 23.511 | 12.655 | 0 | 0 | 55.37 | 51.267 | 42.013 | 20.956 | 0 | 0 | 54.294 | 31.411 | [5 empty] | 0 | 0.77 | 20 | 2.9113 | 2.6921 | 1.5743 | 1.3953 | 1.2967 | 44.5424
04/13/09 | 0:45 | 0 | 19.171 | 0 | 3 | 0 | 28.689 | 29.364 | 28.184 | 28.062 | 16.654 | 23.486 | 12.63 | 0 | 0 | 55.37 | 51.243 | 42.013 | 20.934 | 0 | 0 | 54.247 | 31.387 | [5 empty] | 0 | 0.627 | 21 | 2.9185 | 2.699 | 1.5746 | 1.3953 | 1.3037 | 44.6684
04/13/09 | 0:46 | 0 | 19.204 | 0 | 3 | 0 | 28.552 | 29.106 | 28.383 | 28.094 | 16.22 | 23.543 | 12.687 | 0 | 0 | 55.377 | 51.274 | 42.021 | 20.966 | 0 | 0 | 54.254 | 31.419 | [5 empty] | 0 | 0.458 | 22 | 2.9019 | 2.6832 | 1.5739 | 1.3953 | 1.2879 | 44.3802
04/13/09 | 0:47 | 0 | 19.171 | 0 | 2 | 0 | 28.351 | 28.785 | 28.471 | 28.255 | 15.699 | 23.543 | 12.662 | 0 | 0 | 55.4 | 51.274 | 41.997 | 20.966 | 0 | 0 | 54.208 | 31.443 | [5 empty] | 0 | 0.096 | 23 | 2.9092 | 2.6902 | 1.5742 | 1.3953 | 1.2948 | 44.507
04/13/09 | 0:48 | 0 | 19.196 | 0 | 3 | 0 | 28.52 | 28.714 | 28.64 | 28.449 | 25.195 | 23.486 | 12.63 | 0 | 0 | 55.347 | 51.22 | 41.966 | 20.934 | 0 | 0 | 54.201 | 31.387 | [5 empty] | 0 | 0.071 | 24 | 2.9185 | 2.699 | 1.5746 | 1.3953 | 1.3037 | 44.6684
04/13/09 | 0:49 | 0 | 19.171 | 0 | 3 | 0 | 43.257 | 29.074 | 28.665 | 28.569 | 27.412 | 23.511 | 12.604 | 1 | 0 | 55.279 | 51.243 | 41.942 | 20.956 | 0 | 0 | 54.201 | 31.387 | [5 empty] | 0 | 14.688 | 25 | 2.9261 | 2.7062 | 1.5749 | 1.3953 | 1.3109 | 44.7988
04/13/09 | 0:50 | 0 | 19.196 | 0 | 3 | 0 | 46.382 | 42.389 | 28.689 | 28.594 | 28.231 | 23.462 | 12.604 | 1 | 0 | 55.302 | 51.197 | 41.918 | 20.956 | 0 | 0 | 54.133 | 31.387 | [5 empty] | 0 | 17.788 | 26 | 2.9261 | 2.7062 | 1.5749 | 1.3953 | 1.3109 | 44.7988
04/13/09 | 0:51 | 1 | 19.196 | 0 | 3 | 0 | 47.185 | 46.267 | 28.616 | 28.594 | 28.954 | 23.511 | 12.604 | 2 | 0 | 55.256 | 51.22 | 41.872 | 20.956 | 0 | 0 | 54.133 | 31.387 | [5 empty] | 19.196 | 18.591 | 27 | 2.9261 | 2.7062 | 1.5749 | 1.3953 | 1.3109 | 44.7988
04/13/09 | 0:52 | 0 | 19.204 | 0 | 3 | 0 | 48.156 | 47.192 | 28.672 | 28.552 | 28.672 | 23.469 | 12.564 | 2 | 0 | 55.309 | 51.206 | 41.949 | 20.966 | 0 | 0 | 54.187 | 31.419 | [5 empty] | 0 | 19.604 | 28 | 2.9378 | 2.7173 | 1.5754 | 1.3953 | 1.3219 | 44.998
04/13/09 | 0:53 | 0 | 19.171 | 0 | 2 | 0 | 37.382 | 48.011 | 28.616 | 28.496 | 21.848 | 23.462 | 12.481 | 1 | 0 | 55.256 | 51.152 | 41.942 | 20.934 | 0 | 0 | 54.156 | 31.387 | [5 empty] | 0 | 8.886 | 29 | 2.9619 | 2.7403 | 1.5764 | 1.3953 | 1.3449 | 45.4065
04/13/09 | 0:54 | 0 | 19.204 | 0 | 3 | 0 | 31.804 | 40.492 | 28.648 | 28.503 | 19.822 | 23.543 | 12.564 | 0 | 0 | 55.309 | 51.206 | 41.973 | 20.966 | 0 | 0 | 54.163 | 31.394 | [5 empty] | 0 | 3.301 | 30 | 2.9378 | 2.7173 | 1.5754 | 1.3953 | 1.3219 | 44.998
04/13/09 | 0:55 | 0 | 19.196 | 1 | 2 | 0 | 30.207 | 33.106 | 28.594 | 28.425 | 18.706 | 23.535 | 12.557 | 0 | 0 | 55.279 | 51.152 | 41.989 | 20.934 | 0 | 0 | 54.133 | 31.362 | [5 empty] | 0 | 1.782 | 31 | 2.9398 | 2.7192 | 1.5755 | 1.3953 | 1.3239 | 45.0328
04/13/09 | 0:56 | 0 | 19.171 | 0 | 3 | 0 | 29.58 | 31.051 | 28.496 | 28.437 | 18.075 | 23.499 | 12.519 | 0 | 0 | 55.291 | 51.141 | 41.977 | 20.946 | 0 | 0 | 54.145 | 31.35 | [5 empty] | 0 | 1.143 | 32 | 2.9509 | 2.7297 | 1.5759 | 1.3953 | 1.3344 | 45.2203
04/13/09 | 0:57 | 0 | 19.173 | 0 | 3 | 0 | 29.246 | 30.21 | 28.354 | 28.354 | 17.348 | 23.513 | 12.459 | 0 | 0 | 55.281 | 51.155 | 42.016 | 20.936 | 0 | 0 | 54.135 | 31.365 | [5 empty] | 0 | 0.892 | 33 | 2.9683 | 2.7463 | 1.5766 | 1.3953 | 1.351 | 45.5137
04/13/09 | 0:58 | 0 | 19.173 | 0 | 3 | 0 | 28.957 | 29.727 | 28.233 | 28.233 | 17.004 | 23.56 | 12.459 | 0 | 0 | 55.305 | 51.178 | 42.016 | 20.961 | 0 | 0 | 54.159 | 31.365 | [5 empty] | 0 | 0.724 | 34 | 2.9683 | 2.7463 | 1.5766 | 1.3953 | 1.351 | 45.5137
04/13/09 | 0:59 | 0 | 19.173 | 0 | 2 | 0 | 28.741 | 29.366 | 28.233 | 28.067 | 16.609 | 23.538 | 12.484 | 0 | 0 | 55.305 | 51.155 | 42.016 | 20.961 | 0 | 0 | 54.182 | 31.365 | [5 empty] | 0 | 0.674 | 35 | 2.9611 | 2.7394 | 1.5763 | 1.3953 | 1.3441 | 45.3919
04/13/09 | 1:00 | 0 | 19.143 | 0 | 3 | 0 | 28.493 | 29.047 | 28.349 | 28.059 | 16.084 | 23.484 | 12.479 | 0 | 0 | 55.23 | 51.127 | 41.939 | 20.907 | 0 | 0 | 54.154 | 31.313 | [5 empty] | 0 | 0.434 | 36 | 2.9625 | 2.7408 | 1.5764 | 1.3953 | 1.3455 | 45.4163
04/13/09 | 1:01 | 0 | 19.199 | 0 | 3 | 0 | 28.452 | 28.837 | 28.572 | 28.258 | 15.744 | 23.56 | 12.509 | 0 | 0 | 55.258 | 51.155 | 42.016 | 20.961 | 0 | 0 | 54.226 | 31.365 | [5 empty] | 0 | 0.194 | 37 | 2.9538 | 2.7325 | 1.576 | 1.3953 | 1.3372 | 45.2695
04/13/09 | 1:02 | 0 | 19.173 | 0 | 3 | 0 | 28.523 | 28.741 | 28.692 | 28.427 | 23.03 | 23.584 | 12.509 | 0 | 0 | 55.235 | 51.131 | 41.992 | 20.936 | 0 | 0 | 54.182 | 31.389 | [5 empty] | 0 | 0.096 | 38 | 2.9538 | 2.7325 | 1.576 | 1.3953 | 1.3372 | 45.2695
04/13/09 | 1:03 | 0 | 19.199 | 0 | 3 | 0 | 42.061 | 28.741 | 28.692 | 28.547 | 27.27 | 23.609 | 12.484 | 1 | 0 | 55.214 | 51.108 | 41.968 | 20.936 | 0 | 0 | 54.135 | 31.414 | [5 empty] | 0 | 13.514 | 39 | 2.9611 | 2.7394 | 1.5763 | 1.3953 | 1.3441 | 45.3919
04/13/09 | 1:04 | 0 | 19.153 | 0 | 3 | 0 | 45.812 | 41.1 | 28.692 | 28.667 | 28.138 | 23.56 | 12.459 | 2 | 0 | 55.214 | 51.064 | 41.944 | 20.912 | 0 | 0 | 54.135 | 31.365 | [5 empty] | 0 | 17.145 | 40 | 2.9683 | 2.7463 | 1.5766 | 1.3953 | 1.351 | 45.5137
04/13/09 | 1:05 | 1 | 19.123 | 0 | 3 | 0 | 46.61 | 45.738 | 28.613 | 28.712 | 28.856 | 23.53 | 12.406 | 1 | 0 | 55.139 | 51.036 | 41.915 | 20.882 | 0 | 0 | 54.107 | 31.335 | [5 empty] | 19.123 | 17.898 | 41 | 2.9838 | 2.761 | 1.5773 | 1.3953 | 1.3657 | 45.7699
04/13/09 | 1:06 | 0 | 19.206 | 0 | 3 | 1 | 47.7 | 46.669 | 28.724 | 28.604 | 29.543 | 23.592 | 12.516 | 2 | 0 | 55.221 | 51.094 | 41.975 | 20.993 | 0 | 0 | 54.119 | 31.421 | [5 empty] | 0 | 19.096 | 42 | 2.9517 | 2.7306 | 1.576 | 1.3953 | 1.3352 | 45.2351
04/13/09 | 1:07 | 0 | 19.173 | 1 | 2 | 0 | 40.958 | 47.509 | 28.692 | 28.523 | 21.946 | 23.609 | 12.459 | 1 | 0 | 55.167 | 51.108 | 41.944 | 20.936 | 0 | 0 | 54.089 | 31.389 | [5 empty] | 0 | 12.435 | 0 | 2.9683 | 2.7463 | 1.5766 | 1.3953 | 1.351 | 45.5137
04/13/09 | 1:08 | 0 | 19.173 | 0 | 3 | 0 | 32.732 | 43.965 | 28.692 | 28.498 | 19.322 | 23.658 | 12.509 | 0 | 0 | 55.19 | 51.064 | 41.944 | 20.936 | 0 | 0 | 54.065 | 31.389 | [5 empty] | 0 | 4.234 | 1 | 2.9538 | 2.7325 | 1.576 | 1.3953 | 1.3372 | 45.2695
04/13/09 | 1:09 | 0 | 19.153 | 0 | 2 | 0 | 30.499 | 34.402 | 28.643 | 28.476 | 19.053 | 23.658 | 12.509 | 1 | 0 | 55.19 | 51.017 | 42.037 | 20.936 | 0 | 0 | 54.112 | 31.365 | [5 empty] | 0 | 2.023 | 2 | 2.9538 | 2.7325 | 1.576 | 1.3953 | 1.3372 | 45.2695
04/13/09 | 1:10 | 0 | 19.153 | 0 | 3 | 0 | 29.727 | 31.438 | 28.547 | 28.427 | 18.361 | 23.658 | 12.484 | 0 | 0 | 55.19 | 51.04 | 42.016 | 20.936 | 0 | 0 | 54.112 | 31.389 | [5 empty] | 0 | 1.3 | 3 | 2.9611 | 2.7394 | 1.5763 | 1.3953 | 1.3441 | 45.3919
04/13/09 | 1:11 | 0 | 19.173 | 0 | 3 | 0 | 29.317 | 30.401 | 28.378 | 28.354 | 17.597 | 23.633 | 12.436 | 0 | 0 | 55.12 | 51.085 | 41.968 | 20.961 | 0 | 0 | 54.112 | 31.414 | [5 empty] | 0 | 0.963 | 4 | 2.975 | 2.7527 | 1.5769 | 1.3953 | 1.3574 | 45.6252
04/13/09 | 1:12 | 0 | 19.143 | 0 | 3 | 0 | 29.023 | 29.842 | 28.278 | 28.253 | 16.999 | 23.724 | 12.428 | 0 | 0 | 55.162 | 51.012 | 41.963 | 20.931 | 0 | 0 | 54.061 | 31.335 | [5 empty] | 0 | 0.77 | 5 | 2.9774 | 2.7549 | 1.577 | 1.3953 | 1.3596 | 45.6639
04/13/09 | 1:13 | 0 | 19.153 | 0 | 3 | 0 | 28.812 | 29.511 | 28.258 | 28.187 | 16.783 | 23.754 | 12.436 | 0 | 0 | 55.167 | 51.04 | 42.016 | 20.912 | 0 | 0 | 54.089 | 31.365 | [5 empty] | 0 | 0.625 | 6 | 2.975 | 2.7527 | 1.5769 | 1.3953 | 1.3574 | 45.6252
04/13/09 | 1:14 | 0 | 19.173 | 0 | 2 | 0 | 28.643 | 29.197 | 28.452 | 28.138 | 16.682 | 23.729 | 12.459 | 0 | 0 | 55.19 | 51.04 | 41.968 | 20.961 | 0 | 0 | 54.021 | 31.365 | [5 empty] | 0 | 0.505 | 7 | 2.9683 | 2.7463 | 1.5766 | 1.3953 | 1.351 | 45.5137
04/13/09 | 1:15 | 0 | 19.143 | 0 | 3 | 0 | 28.493 | 28.927 | 28.613 | 28.253 | 16.159 | 23.653 | 12.406 | 0 | 0 | 55.139 | 51.012 | 41.939 | 20.907 | 0 | 0 | 53.946 | 31.36 | [5 empty] | 0 | 0.24 | 8 | 2.9838 | 2.761 | 1.5773 | 1.3953 | 1.3657 | 45.7699
04/13/09 | 1:16 | 0 | 19.173 | 0 | 3 | 0 | 28.572 | 28.861 | 28.692 | 28.572 | 15.473 | 23.754 | 12.411 | 0 | 0 | 55.165 | 51.015 | 42.037 | 20.961 | 0 | 0 | 54.019 | 31.414 | [5 empty] | 0 | 0 | 9 | 2.9823 | 2.7596 | 1.5772 | 1.3953 | 1.3643 | 45.7459
04/13/09 | 1:17 | 0 | 19.171 | 0 | 3 | 0 | 39.074 | 28.81 | 28.785 | 28.616 | 27.147 | 23.702 | 12.383 | 0 | 0 | 55.116 | 50.989 | 41.918 | 20.934 | 0 | 0 | 53.993 | 31.387 | [5 empty] | 0 | 10.458 | 10 | 2.9905 | 2.7674 | 1.5775 | 1.3953 | 1.372 | 45.8803
04/13/09 | 1:18 | 0 | 19.171 | 1 | 3 | 0 | 45.35 | 37.452 | 28.834 | 28.712 | 28.157 | 23.656 | 12.408 | 2 | 0 | 55.116 | 50.989 | 41.918 | 20.934 | 0 | 0 | 53.925 | 31.411 | [5 empty] | 0 | 16.638 | 11 | 2.9832 | 2.7605 | 1.5772 | 1.3953 | 1.3651 | 45.7603
04/13/09 | 1:19 | 1 | 19.171 | 0 | 3 | 0 | 46.496 | 45.189 | 28.712 | 28.712 | 28.881 | 23.582 | 12.333 | 1 | 0 | 55.025 | 50.921 | 41.846 | 20.934 | 0 | 0 | 53.963 | 31.401 | [5 empty] | 19.171 | 17.784 | 12 | 3.005 | 2.7812 | 1.5781 | 1.3953 | 1.3859 | 46.1186
04/13/09 | 1:20 | 0 | 19.171 | 0 | 3 | 0 | 47.343 | 46.473 | 28.761 | 28.64 | 29.651 | 23.631 | 12.408 | 2 | 0 | 55.071 | 50.989 | 41.894 | 20.934 | 0 | 0 | 53.97 | 31.433 | [5 empty] | 0 | 18.703 | 13 | 2.9832 | 2.7605 | 1.5772 | 1.3953 | 1.3651 | 45.7603
04/13/09 | 1:21 | 0 | 19.196 | 0 | 3 | 0 | 45.142 | 47.299 | 28.736 | 28.616 | 24.281 | 23.656 | 12.383 | 1 | 0 | 55.071 | 50.966 | 41.918 | 20.909 | 0 | 0 | 53.925 | 31.433 | [5 empty] | 0 | 16.526 | 14 | 2.9905 | 2.7674 | 1.5775 | 1.3953 | 1.372 | 45.8803
04/13/09 | 1:22 | 0 | 19.138 | 0 | 2 | 0 | 34.015 | 46.856 | 28.68 | 28.535 | 20.828 | 23.646 | 12.325 | 1 | 0 | 55.041 | 50.914 | 41.91 | 20.924 | 0 | 0 | 53.872 | 31.426 | [5 empty] | 0 | 5.48 | 15 | 3.0074 | 2.7834 | 1.5782 | 1.3953 | 1.3881 | 46.1565
04/13/09 | 1:23 | 0 | 19.163 | 0 | 3 | 0 | 30.896 | 35.988 | 28.68 | 28.464 | 19.113 | 23.646 | 12.325 | 0 | 0 | 55.041 | 50.891 | 41.91 | 20.902 | 0 | 0 | 53.872 | 31.426 | [5 empty] | 0 | 2.432 | 16 | 3.0074 | 2.7834 | 1.5782 | 1.3953 | 1.3881 | 46.1565
04/13/09 | 1:24 | 0 | 19.171 | 0 | 2 | 0 | 29.918 | 31.916 | 28.64 | 28.471 | 18.062 | 23.656 | 12.285 | 0 | 0 | 55.071 | 50.945 | 42.011 | 20.909 | 0 | 0 | 53.902 | 31.433 | [5 empty] | 0 | 1.447 | 17 | 3.019 | 2.7945 | 1.5787 | 1.3953 | 1.3992 | 46.3451
04/13/09 | 1:25 | 0 | 19.171 | 0 | 3 | 0 | 29.435 | 30.663 | 28.52 | 28.471 | 17.099 | 23.776 | 12.333 | 0 | 0 | 55.095 | 50.945 | 42.011 | 20.909 | 0 | 0 | 53.946 | 31.411 | [5 empty] | 0 | 0.964 | 18 | 3.005 | 2.7812 | 1.5781 | 1.3953 | 1.3859 | 46.1186
04/13/09 | 1:26 | 0 | 19.171 | 0 | 3 | 0 | 29.17 | 29.989 | 28.425 | 28.302 | 16.335 | 23.702 | 12.333 | 0 | 0 | 55.095 | 50.921 | 41.987 | 20.909 | 0 | 0 | 53.925 | 31.411 | [5 empty] | 0 | 0.868 | 19 | 3.005 | 2.7812 | 1.5781 | 1.3953 | 1.3859 | 46.1186
04/13/09 | 1:27 | 0 | 19.196 | 0 | 3 | 0 | 28.905 | 29.604 | 28.327 | 28.255 | 16.408 | 23.751 | 12.26 | 0 | 0 | 55.095 | 50.945 | 41.963 | 20.885 | 0 | 0 | 53.925 | 31.482 | [5 empty] | 0 | 0.65 | 20 | 3.0263 | 2.8014 | 1.579 | 1.3953 | 1.4061 | 46.4623
04/13/09 | 1:28 | 0 | 19.113 | 0 | 3 | 0 | 28.704 | 29.258 | 28.415 | 28.15 | 16.104 | 23.695 | 12.3 | 0 | 0 | 55.041 | 50.891 | 41.932 | 20.902 | 0 | 0 | 53.872 | 31.401 | [5 empty] | 0 | 0.554 | 21 | 3.0146 | 2.7904 | 1.5785 | 1.3953 | 1.395 | 46.2746
04/13/09 | 1:29 | 0 | 19.113 | 0 | 3 | 0 | 28.56 | 29.067 | 28.584 | 28.295 | 15.93 | 23.695 | 12.275 | 1 | 0 | 55.018 | 50.844 | 41.98 | 20.877 | 0 | 0 | 53.872 | 31.379 | [5 empty] | 0 | 0.265 | 22 | 3.0219 | 2.7973 | 1.5788 | 1.3953 | 1.4019 | 46.3921
04/13/09 | 1:30 | 0 | 19.171 | 1 | 3 | 0 | 28.591 | 28.93 | 28.689 | 28.545 | 15.644 | 23.776 | 12.308 | 0 | 0 | 55.025 | 50.921 | 41.987 | 20.956 | 0 | 0 | 53.879 | 31.411 | [5 empty] | 0 | 0.046 | 23 | 3.0123 | 2.7881 | 1.5784 | 1.3953 | 1.3928 | 46.2368
04/13/09 | 1:31 | 0 | 19.146 | 0 | 2 | 0 | 32.895 | 28.856 | 28.81 | 28.64 | 26.448 | 23.727 | 12.308 | 0 | 0 | 55.048 | 50.898 | 41.942 | 20.909 | 0 | 0 | 53.855 | 31.387 | [5 empty] | 0 | 4.255 | 24 | 3.0123 | 2.7881 | 1.5784 | 1.3953 | 1.3928 | 46.2368
04/13/09 | 1:32 | 1 | 19.146 | 0 | 3 | 0 | 44.937 | 32.73 | 28.834 | 28.736 | 27.942 | 23.678 | 12.285 | 1 | 0 | 55.025 | 50.851 | 41.963 | 20.885 | 0 | 0 | 53.855 | 31.362 | [5 empty] | 19.146 | 16.201 | 25 | 3.019 | 2.7945 | 1.5787 | 1.3953 | 1.3992 | 46.3451
04/13/09 | 1:33 | 0 | 19.146 | 0 | 3 | 0 | 46.288 | 44.547 | 28.736 | 28.81 | 28.64 | 23.678 | 12.285 | 1 | 0 | 55.001 | 50.875 | 41.963 | 20.909 | 0 | 0 | 53.832 | 31.362 | [5 empty] | 0 | 17.478 | 26 | 3.019 | 2.7945 | 1.5787 | 1.3953 | 1.3992 | 46.3451
04/13/09 | 1:34 | 0 | 19.113 | 0 | 3 | 0 | 46.902 | 46.281 | 28.704 | 28.704 | 29.452 | 23.646 | 12.252 | 2 | 0 | 54.947 | 50.844 | 41.887 | 20.877 | 0 | 0 | 53.801 | 31.355 | [5 empty] | 0 | 18.198 | 27 | 3.0286 | 2.8036 | 1.5791 | 1.3953 | 1.4083 | 46.4997
04/13/09 | 1:35 | 0 | 19.138 | 0 | 3 | 0 | 48.116 | 46.923 | 28.729 | 28.609 | 29.982 | 23.55 | 12.177 | 2 | 0 | 54.903 | 50.777 | 41.839 | 20.902 | 0 | 0 | 53.734 | 31.33 | [5 empty] | 0 | 19.507 | 28 | 3.0505 | 2.8244 | 1.58 | 1.3953 | 1.4291 | 46.8473
04/13/09 | 1:36 | 0 | 19.171 | 0 | 3 | 0 | 44.032 | 48.079 | 28.736 | 28.64 | 23.668 | 23.643 | 12.245 | 1 | 0 | 54.95 | 50.844 | 41.908 | 20.897 | 0 | 0 | 53.734 | 31.377 | [5 empty] | 0 | 15.392 | 29 | 3.0307 | 2.8056 | 1.5792 | 1.3953 | 1.4102 | 46.5323
04/13/09 | 1:37 | 0 | 19.199 | 0 | 2 | 0 | 33.744 | 46.594 | 28.765 | 28.645 | 20.576 | 23.707 | 12.285 | 1 | 0 | 55.034 | 50.882 | 41.97 | 20.936 | 0 | 0 | 53.794 | 31.438 | [5 empty] | 0 | 5.099 | 30 | 3.019 | 2.7945 | 1.5787 | 1.3953 | 1.3992 | 46.3451
04/13/09 | 1:38 | 0 | 19.199 | 0 | 3 | 0 | 30.909 | 35.672 | 28.741 | 28.572 | 19.546 | 23.682 | 12.237 | 0 | 0 | 55.011 | 50.882 | 42.018 | 20.961 | 0 | 0 | 53.865 | 31.438 | [5 empty] | 0 | 2.337 | 31 | 3.033 | 2.8078 | 1.5793 | 1.3953 | 1.4124 | 46.5696
04/13/09 | 1:39 | 0 | 19.168 | 0 | 2 | 0 | 29.965 | 31.892 | 28.616 | 28.518 | 19 | 23.678 | 12.207 | 0 | 0 | 55.006 | 50.833 | 41.989 | 20.907 | 0 | 0 | 53.858 | 31.387 | [5 empty] | 0 | 1.447 | 32 | 3.0417 | 2.8161 | 1.5796 | 1.3953 | 1.4208 | 46.7089
04/13/09 | 1:40 | 0 | 19.123 | 0 | 3 | 0 | 29.506 | 30.663 | 28.496 | 28.496 | 17.886 | 23.678 | 12.059 | 0 | 0 | 55.006 | 50.833 | 42.011 | 20.907 | 0 | 0 | 53.837 | 31.387 | [5 empty] | 0 | 1.01 | 33 | 3.0848 | 2.8571 | 1.5814 | 1.3953 | 1.4617 | 47.3843
04/13/09 | 1:41 | 0 | 19.123 | 1 | 3 | 0 | 29.195 | 30.109 | 28.422 | 28.447 | 17.047 | 23.702 | 12.132 | 0 | 0 | 55.006 | 50.786 | 42.035 | 20.882 | 0 | 0 | 53.837 | 31.387 | [5 empty] | 0 | 0.748 | 34 | 3.0636 | 2.8369 | 1.5805 | 1.3953 | 1.4415 | 47.0535
04/13/09 | 1:42 | 0 | 19.168 | 0 | 3 | 0 | 28.952 | 29.626 | 28.447 | 28.376 | 16.579 | 23.653 | 12.182 | 0 | 0 | 55.006 | 50.854 | 42.011 | 20.931 | 0 | 0 | 53.813 | 31.433 | [5 empty] | 0 | 0.576 | 35 | 3.049 | 2.823 | 1.5799 | 1.3953 | 1.4277 | 46.8243
04/13/09 | 1:43 | 0 | 19.199 | 0 | 3 | 0 | 28.886 | 29.391 | 28.692 | 28.356 | 16.534 | 23.707 | 12.237 | 0 | 0 | 55.034 | 50.837 | 41.97 | 20.912 | 0 | 0 | 53.886 | 31.463 | [5 empty] | 0 | 0.53 | 36 | 3.033 | 2.8078 | 1.5793 | 1.3953 | 1.4124 | 46.5696
04/13/09 | 1:44 | 0 | 19.199 | 0 | 3 | 0 | 28.741 | 29.199 | 28.861 | 28.501 | 16.189 | 23.658 | 12.212 | 0 | 0 | 55.034 | 50.861 | 42.018 | 20.961 | 0 | 0 | 53.865 | 31.463 | [5 empty] | 0 | 0.24 | 37 | 3.0403 | 2.8147 | 1.5795 | 1.3953 | 1.4194 | 46.6857
04/13/09 | 1:45 | 0 | 19.176 | 0 | 3 | 0 | 28.815 | 29.055 | 28.935 | 28.765 | 15.817 | 23.682 | 12.187 | 0 | 0 | 55.011 | 50.861 | 41.994 | 20.961 | 0 | 0 | 53.865 | 31.463 | [5 empty] | 0 | 0.05 | 38 | 3.0475 | 2.8216 | 1.5798 | 1.3953 | 1.4263 | 46.8013
04/13/09 | 1:46 | 1 | 19.168 | 0 | 3 | 0 | 35.526 | 29.025 | 29.025 | 28.881 | 27.218 | 23.629 | 12.207 | 0 | 0 | 54.959 | 50.833 | 41.966 | 20.931 | 0 | 0 | 53.837 | 31.409 | [5 empty] | 19.168 | 6.645 | 39 | 3.0417 | 2.8161 | 1.5796 | 1.3953 | 1.4208 | 46.7089
04/13/09 | 1:47 | 0 | 19.168 | 0 | 3 | 0 | 45.121 | 34.61 | 29.05 | 28.952 | 28.182 | 23.58 | 12.207 | 2 | 0 | 54.959 | 50.786 | 41.894 | 20.907 | 0 | 0 | 53.837 | 31.409 | [5 empty] | 0 | 16.169 | 40 | 3.0417 | 2.8161 | 1.5796 | 1.3953 | 1.4208 | 46.7089
04/13/09 | 1:48 | 0 | 19.168 | 0 | 3 | 0 | 46.704 | 44.823 | 29.025 | 28.976 | 29.315 | 23.58 | 12.232 | 1 | 0 | 54.936 | 50.809 | 41.872 | 20.907 | 0 | 0 | 53.837 | 31.387 | [5 empty] | 0 | 17.728 | 41 | 3.0344 | 2.8092 | 1.5793 | 1.3953 | 1.4138 | 46.5929
04/13/09 | 1:49 | 0 | 19.176 | 0 | 3 | 1 | 47.535 | 46.685 | 28.981 | 28.91 | 29.874 | 23.587 | 12.237 | 2 | 0 | 54.94 | 50.791 | 41.922 | 20.961 | 0 | 0 | 53.886 | 31.416 | [5 empty] | 0 | 18.625 | 42 | 3.033 | 2.8078 | 1.5793 | 1.3953 | 1.4124 | 46.5696
04/13/09 | 1:50 | 1 | 19.199 | 0 | 2 | 0 | 48.657 | 47.558 | 28.981 | 28.815 | 29.15 | 23.562 | 12.285 | 2 | 0 | 54.94 | 50.814 | 41.946 | 20.961 | 0 | 0 | 53.841 | 31.416 | [5 empty] | 19.199 | 19.842 | 0 | 3.019 | 2.7945 | 1.5787 | 1.3953 | 1.3992 | 46.3451
04/13/09 | 1:51 | 0 | 19.146 | 0 | 3 | 0 | 37.641 | 48.562 | 28.927 | 28.807 | 22.905 | 23.557 | 12.232 | 0 | 0 | 54.889 | 50.763 | 41.894 | 20.931 | 0 | 0 | 53.79 | 31.409 | [5 empty] | 0 | 8.834 | 1 | 3.0344 | 2.8092 | 1.5793 | 1.3953 | 1.4138 | 46.5929
04/13/09 | 1:52 | 0 | 19.168 | 1 | 2 | 0 | 32.061 | 40.437 | 28.881 | 28.736 | 21.098 | 23.653 | 12.255 | 1 | 0 | 54.889 | 50.739 | 41.966 | 20.931 | 0 | 0 | 53.72 | 31.409 | [5 empty] | 0 | 3.325 | 2 | 3.0277 | 2.8028 | 1.579 | 1.3953 | 1.4075 | 46.4857
04/13/09 | 1:53 | 0 | 19.123 | 0 | 3 | 0 | 30.445 | 33.34 | 28.807 | 28.712 | 19.985 | 23.653 | 12.232 | 0 | 0 | 54.912 | 50.763 | 41.989 | 20.907 | 0 | 0 | 53.699 | 31.409 | [5 empty] | 0 | 1.733 | 3 | 3.0344 | 2.8092 | 1.5793 | 1.3953 | 1.4138 | 46.5929
04/13/09 | 1:54 | 0 | 19.146 | 0 | 3 | 0 | 29.869 | 31.264 | 28.736 | 28.663 | 19.194 | 23.629 | 12.255 | 0 | 0 | 54.912 | 50.739 | 41.989 | 20.931 | 0 | 0 | 53.72 | 31.409 | [5 empty] | 0 | 1.206 | 4 | 3.0277 | 2.8028 | 1.579 | 1.3953 | 1.4075 | 46.4857
04/13/09 | 1:55 | 0 | 19.146 | 0 | 3 | 0 | 29.506 | 30.47 | 28.687 | 28.567 | 18.407 | 23.604 | 12.232 | 0 | 0 | 54.959 | 50.739 | 41.966 | 20.931 | 0 | 0 | 53.699 | 31.387 | [5 empty] | 0 | 0.939 | 5 | 3.0344 | 2.8092 | 1.5793 | 1.3953 | 1.4138 | 46.5929
04/13/09 | 1:56 | 0 | 19.199 | 0 | 2 | 0 | 29.246 | 30.018 | 28.596 | 28.584 | 17.509 | 23.717 | 12.25 | 0 | 0 | 54.95 | 50.821 | 42.028 | 20.973 | 0 | 0 | 53.734 | 31.401 | [5 empty] | 0 | 0.662 | 6 | 3.0292 | 2.8042 | 1.5791 | 1.3953 | 1.4089 | 46.509
04/13/09 | 1:57 | 0 | 19.128 | 0 | 3 | 0 | 29.008 | 29.611 | 28.552 | 28.407 | 16.81 | 23.614 | 12.217 | 0 | 0 | 54.919 | 50.7 | 41.973 | 20.892 | 0 | 0 | 53.633 | 31.345 | [5 empty] | 0 | 0.601 | 7 | 3.0388 | 2.8133 | 1.5795 | 1.3953 | 1.418 | 46.6625
04/13/09 | 1:58 | 0 | 19.153 | 0 | 3 | 0 | 28.842 | 29.371 | 28.792 | 28.454 | 16.489 | 23.614 | 12.167 | 0 | 0 | 54.896 | 50.723 | 41.949 | 20.917 | 0 | 0 | 53.68 | 31.345 | [5 empty] | 0 | 0.388 | 8 | 3.0534 | 2.8272 | 1.5801 | 1.3953 | 1.4318 | 46.8933
04/13/09 | 1:59 | 0 | 19.153 | 0 | 3 | 0 | 28.817 | 29.177 | 28.937 | 28.697 | 16.589 | 23.614 | 12.167 | 0 | 0 | 54.873 | 50.723 | 41.877 | 20.939 | 0 | 0 | 53.612 | 31.37 | [5 empty] | 0 | 0.12 | 9 | 3.0534 | 2.8272 | 1.5801 | 1.3953 | 1.4318 | 46.8933
04/13/09 | 2:00 | 0 | 19.128 | 0 | 3 | 0 | 28.937 | 29.082 | 29.033 | 28.864 | 24.168 | 23.614 | 12.167 | 0 | 0 | 54.873 | 50.7 | 41.925 | 20.892 | 0 | 0 | 53.633 | 31.394 | [5 empty] | 0 | 0.073 | 10 | 3.0534 | 2.8272 | 1.5801 | 1.3953 | 1.4318 | 46.8933
04/13/09 | 2:01 | 0 | 19.153 | 0 | 3 | 0 | 42.513 | 29.273 | 29.082 | 28.962 | 28.454 | 23.565 | 12.192 | 1 | 0 | 54.849 | 50.676 | 41.901 | 20.917 | 0 | 0 | 53.589 | 31.394 | [5 empty] | 0 | 13.551 | 11 | 3.0461 | 2.8203 | 1.5798 | 1.3953 | 1.4249 | 46.7782
04/13/09 | 2:02 | 0 | 19.153 | 0 | 3 | 0 | 45.955 | 41.877 | 29.057 | 29.033 | 28.913 | 23.516 | 12.192 | 1 | 0 | 54.826 | 50.676 | 41.901 | 20.917 | 0 | 0 | 53.542 | 31.394 | [5 empty] | 0 | 16.922 | 12 | 3.0461 | 2.8203 | 1.5798 | 1.3953 | 1.4249 | 46.7782
04/13/09 | 2:03 | 0 | 19.128 | 1 | 3 | 0 | 46.87 | 45.908 | 29.033 | 28.984 | 29.803 | 23.494 | 12.167 | 2 | 0 | 54.826 | 50.653 | 41.877 | 20.892 | 0 | 0 | 53.612 | 31.394 | [5 empty] | 0 | 17.886 | 13 | 3.0534 | 2.8272 | 1.5801 | 1.3953 | 1.4318 | 46.8933
04/13/09 | 2:04 | 1 | 19.158 | 0 | 3 | 0 | 47.999 | 46.898 | 29.013 | 28.893 | 30.34 | 23.523 | 12.124 | 2 | 0 | 54.831 | 50.681 | 41.884 | 20.922 | 0 | 0 | 53.594 | 31.423 | [5 empty] | 19.158 | 19.106 | 14 | 3.0659 | 2.8391 | 1.5806 | 1.3953 | 1.4437 | 47.09
04/13/09 | 2:05 | 0 | 19.158 | 0 | 3 | 0 | 44.949 | 47.976 | 28.991 | 28.846 | 24.872 | 23.523 | 12.124 | 1 | 0 | 54.831 | 50.66 | 41.954 | 20.922 | 0 | 0 | 53.57 | 31.399 | [5 empty] | 0 | 16.103 | 15 | 3.0659 | 2.8391 | 1.5806 | 1.3953 | 1.4437 | 47.09
04/13/09 | 2:06 | 0 | 19.128 | 0 | 2 | 0 | 34.101 | 46.87 | 28.962 | 28.768 | 21.542 | 23.516 | 12.142 | 1 | 0 | 54.803 | 50.632 | 41.949 | 20.892 | 0 | 0 | 53.566 | 31.37 | [5 empty] | 0 | 5.333 | 16 | 3.0606 | 2.8341 | 1.5804 | 1.3953 | 1.4387 | 47.0078
04/13/09 | 2:07 | 0 | 19.108 | 0 | 3 | 0 | 31.105 | 35.933 | 28.913 | 28.743 | 20.068 | 23.565 | 12.044 | 0 | 0 | 54.782 | 50.609 | 41.925 | 20.917 | 0 | 0 | 53.612 | 31.394 | [5 empty] | 0 | 2.362 | 17 | 3.0892 | 2.8612 | 1.5815 | 1.3953 | 1.4659 | 47.4517
04/13/09 | 2:08 | 0 | 19.096 | 0 | 3 | 0 | 30.141 | 32.068 | 28.817 | 28.719 | 19.008 | 23.565 | 12.094 | 0 | 0 | 54.803 | 50.632 | 41.973 | 20.892 | 0 | 0 | 53.612 | 31.394 | [5 empty] | 0 | 1.422 | 18 | 3.0746 | 2.8474 | 1.5809 | 1.3953 | 1.452 | 47.2263
04/13/09 | 2:09 | 0 | 19.184 | 0 | 2 | 0 | 29.69 | 30.82 | 28.797 | 28.677 | 18.447 | 23.619 | 12.147 | 0 | 0 | 54.854 | 50.66 | 41.977 | 20.922 | 0 | 0 | 53.594 | 31.448 | [5 empty] | 0 | 1.013 | 19 | 3.0592 | 2.8327 | 1.5803 | 1.3953 | 1.4374 | 46.985
04/13/09 | 2:10 | 0 | 19.128 | 0 | 3 | 0 | 29.371 | 30.212 | 28.648 | 28.574 | 17.871 | 23.589 | 12.094 | 0 | 0 | 54.803 | 50.609 | 41.949 | 20.917 | 0 | 0 | 53.589 | 31.394 | [5 empty] | 0 | 0.797 | 20 | 3.0746 | 2.8474 | 1.5809 | 1.3953 | 1.452 | 47.2263
04/13/09 | 2:11 | 0 | 19.108 | 0 | 3 | 0 | 29.128 | 29.852 | 28.574 | 28.528 | 17.353 | 23.614 | 12.094 | 0 | 0 | 54.826 | 50.632 | 41.925 | 20.917 | 0 | 0 | 53.566 | 31.394 | [5 empty] | 0 | 0.6 | 21 | 3.0746 | 2.8474 | 1.5809 | 1.3953 | 1.452 | 47.2263
04/13/09 | 2:12 | 0 | 19.083 | 0 | 3 | 0 | 28.937 | 29.516 | 28.719 | 28.503 | 16.933 | 23.589 | 12.117 | 0 | 0 | 54.803 | 50.609 | 41.949 | 20.892 | 0 | 0 | 53.612 | 31.394 | [5 empty] | 0 | 0.434 | 22 | 3.0679 | 2.841 | 1.5807 | 1.3953 | 1.4457 | 47.1219
04/13/09 | 2:13 | 0 | 19.108 | 0 | 3 | 0 | 28.864 | 29.298 | 28.984 | 28.672 | 16.737 | 23.565 | 12.117 | 0 | 0 | 54.826 | 50.585 | 41.949 | 20.892 | 0 | 0 | 53.589 | 31.394 | [5 empty] | 0 | 0.192 | 23 | 3.0679 | 2.841 | 1.5807 | 1.3953 | 1.4457 | 47.1219
04/13/09 | 2:14 | 0 | 19.128 | 0 | 3 | 0 | 28.937 | 29.202 | 29.082 | 28.864 | 16.365 | 23.565 | 12.142 | 0 | 0 | 54.782 | 50.609 | 41.973 | 20.917 | 0 | 0 | 53.612 | 31.394 | [5 empty] | 0 | 0.073 | 24 | 3.0606 | 2.8341 | 1.5804 | 1.3953 | 1.4387 | 47.0078
04/13/09 | 2:15 | 0 | 19.128 | 1 | 3 | 0 | 34.758 | 29.226 | 29.128 | 28.984 | 27.37 | 23.54 | 12.094 | 0 | 0 | 54.758 | 50.585 | 41.925 | 20.892 | 0 | 0 | 53.542 | 31.394 | [5 empty] | 0 | 5.774 | 25 | 3.0746 | 2.8474 | 1.5809 | 1.3953 | 1.452 | 47.2263
04/13/09 | 2:16 | 0 | 19.108 | 0 | 3 | 0 | 45.037 | 34.359 | 29.153 | 29.033 | 28.287 | 23.53 | 12.056 | 1 | 0 | 54.728 | 50.576 | 41.915 | 20.88 | 0 | 0 | 53.556 | 31.406 | [5 empty] | 0 | 16.004 | 26 | 3.0857 | 2.8579 | 1.5814 | 1.3953 | 1.4626 | 47.3978
04/13/09 | 2:17 | 1 | 19.168 | 0 | 3 | 0 | 46.498 | 44.823 | 29.097 | 29.05 | 29.361 | 23.508 | 12.107 | 2 | 0 | 54.754 | 50.602 | 41.894 | 20.907 | 0 | 0 | 53.514 | 31.433 | [5 empty] | 19.168 | 17.448 | 27 | 3.0708 | 2.8438 | 1.5808 | 1.3953 | 1.4484 | 47.1673
04/13/09 | 2:18 | 0 | 19.136 | 0 | 3 | 0 | 47.271 | 46.468 | 28.994 | 28.969 | 29.982 | 23.477 | 12.099 | 2 | 0 | 54.7 | 50.548 | 41.863 | 20.899 | 0 | 0 | 53.461 | 31.401 | [5 empty] | 0 | 18.302 | 28 | 3.0732 | 2.846 | 1.5809 | 1.3953 | 1.4506 | 47.2036
04/13/09 | 2:19 | 0 | 19.168 | 0 | 3 | 0 | 48.538 | 47.322 | 29.025 | 28.952 | 28.376 | 23.484 | 12.084 | 1 | 0 | 54.73 | 50.578 | 41.894 | 20.931 | 0 | 0 | 53.582 | 31.409 | [5 empty] | 0 | 19.586 | 29 | 3.0775 | 2.8501 | 1.5811 | 1.3953 | 1.4548 | 47.2715
04/13/09 | 2:20 | 0 | 19.146 | 0 | 2 | 0 | 36.935 | 48.471 | 29.001 | 28.807 | 22.569 | 23.484 | 12.157 | 1 | 0 | 54.73 | 50.557 | 41.942 | 20.931 | 0 | 0 | 53.561 | 31.409 | [5 empty] | 0 | 8.128 | 30 | 3.0563 | 2.8299 | 1.5802 | 1.3953 | 1.4346 | 46.9392
04/13/09 | 2:21 | 0 | 19.146 | 0 | 3 | 0 | 31.916 | 39.521 | 29.001 | 28.807 | 20.689 | 23.533 | 12.132 | 0 | 0 | 54.707 | 50.578 | 41.918 | 20.931 | 0 | 0 | 53.538 | 31.409 | [5 empty] | 0 | 3.109 | 31 | 3.0636 | 2.8369 | 1.5805 | 1.3953 | 1.4415 | 47.0535
04/13/09 | 2:22 | 0 | 19.168 | 0 | 3 | 0 | 30.47 | 33.082 | 28.927 | 28.785 | 19.342 | 23.58 | 12.157 | 1 | 0 | 54.707 | 50.557 | 41.966 | 20.907 | 0 | 0 | 53.538 | 31.433 | [5 empty] | 0 | 1.685 | 32 | 3.0563 | 2.8299 | 1.5802 | 1.3953 | 1.4346 | 46.9392
04/13/09 | 2:23 | 0 | 19.146 | 0 | 2 | 0 | 29.869 | 31.217 | 28.856 | 28.736 | 18.11 | 23.533 | 12.182 | 0 | 0 | 54.754 | 50.534 | 41.942 | 20.882 | 0 | 0 | 53.538 | 31.458 | [5 empty] | 0 | 1.133 | 33 | 3.049 | 2.823 | 1.5799 | 1.3953 | 1.4277 | 46.8243
04/13/09 | 2:24 | 0 | 19.168 | 0 | 3 | 0 | 29.531 | 30.47 | 28.704 | 28.631 | 17.854 | 23.526 | 12.099 | 0 | 0 | 54.723 | 50.527 | 41.934 | 20.875 | 0 | 0 | 53.484 | 31.426 | [5 empty] | 0 | 0.9 | 34 | 3.0732 | 2.846 | 1.5809 | 1.3953 | 1.4506 | 47.2036
04/13/09 | 2:25 | 0 | 19.113 | 1 | 3 | 0 | 29.209 | 30.004 | 28.609 | 28.584 | 17.434 | 23.477 | 12.074 | 0 | 0 | 54.723 | 50.504 | 41.98 | 20.85 | 0 | 0 | 53.484 | 31.355 | [5 empty] | 0 | 0.625 | 35 | 3.0805 | 2.8529 | 1.5812 | 1.3953 | 1.4576 | 47.3167
04/13/09 | 2:26 | 0 | 19.146 | 0 | 3 | 0 | 29.05 | 29.675 | 28.712 | 28.542 | 16.876 | 23.557 | 12.157 | 0 | 0 | 54.754 | 50.557 | 41.966 | 20.907 | 0 | 0 | 53.538 | 31.387 | [5 empty] | 0 | 0.508 | 36 | 3.0563 | 2.8299 | 1.5802 | 1.3953 | 1.4346 | 46.9392
04/13/09 | 2:27 | 0 | 19.146 | 0 | 3 | 0 | 28.905 | 29.481 | 28.905 | 28.64 | 16.529 | 23.58 | 12.132 | 0 | 0 | 54.73 | 50.557 | 41.989 | 20.931 | 0 | 0 | 53.514 | 31.387 | [5 empty] | 0 | 0.265 | 37 | 3.0636 | 2.8369 | 1.5805 | 1.3953 | 1.4415 | 47.0535
04/13/09 | 2:28 | 0 | 19.113 | 0 | 3 | 0 | 28.873 | 29.209 | 29.04 | 28.824 | 16.101 | 23.501 | 12.124 | 0 | 0 | 54.677 | 50.504 | 41.91 | 20.899 | 0 | 0 | 53.507 | 31.377 | [5 empty] | 0 | 0.049 | 38 | 3.0659 | 2.8391 | 1.5806 | 1.3953 | 1.4437 | 47.09
04/13/09 | 2:29 | 0 | 19.136 | 0 | 3 | 0 | 29.018 | 29.138 | 29.114 | 28.944 | 24.609 | 23.526 | 12.099 | 0 | 0 | 54.653 | 50.504 | 41.934 | 20.899 | 0 | 0 | 53.484 | 31.377 | [5 empty] | 0 | 0.074 | 39 | 3.0732 | 2.846 | 1.5809 | 1.3953 | 1.4506 | 47.2036
04/13/09 | 2:30 | 0 | 19.065 | 0 | 3 | 0 | 42.944 | 29.619 | 29.04 | 29.114 | 27.765 | 23.477 | 12.001 | 1 | 0 | 54.653 | 50.389 | 41.98 | 20.85 | 0 | 0 | 53.531 | 31.306 | [5 empty] | 0 | 13.83 | 40 | 3.1017 | 2.8731 | 1.582 | 1.3953 | 1.4778 | 47.6439
04/13/09 | 2:31 | 1 | 19.113 | 0 | 3 | 0 | 46.307 | 42.451 | 29.065 | 29.04 | 28.704 | 23.477 | 12.074 | 1 | 0 | 54.653 | 50.48 | 41.91 | 20.899 | 0 | 0 | 53.461 | 31.401 | [5 empty] | 19.113 | 17.267 | 41 | 3.0805 | 2.8529 | 1.5812 | 1.3953 | 1.4576 | 47.3167
04/13/09 | 2:32 | 0 | 19.123 | 0 | 3 | 1 | 47.14 | 46.314 | 29.05 | 29.05 | 29.531 | 23.533 | 12.132 | 2 | 0 | 54.637 | 50.487 | 41.894 | 20.931 | 0 | 0 | 53.491 | 31.409 | [5 empty] | 0 | 18.09 | 42 | 3.0636 | 2.8369 | 1.5805 | 1.3953 | 1.4415 | 47.0535
04/13/09 | 2:33 | 0 | 19.146 | 0 | 3 | 0 | 48.034 | 47.255 | 29.001 | 28.952 | 30.205 | 23.459 | 12.132 | 2 | 0 | 54.616 | 50.464 | 41.918 | 20.931 | 0 | 0 | 53.514 | 31.433 | [5 empty] | 0 | 19.082 | 0 | 3.0636 | 2.8369 | 1.5805 | 1.3953 | 1.4415 | 47.0535
04/13/09 | 2:34 | 0 | 19.113 | 0 | 3 | 0 | 48.324 | 48.004 | 28.92 | 28.849 | 26.728 | 23.477 | 12.099 | 1 | 0 | 54.607 | 50.434 | 41.863 | 20.875 | 0 | 0 | 53.437 | 31.426 | [5 empty] | 0 | 19.475 | 1 | 3.0732 | 2.846 | 1.9502 | 1.7647 | 1.0813 | 35.1849
04/13/09 | 2:35 | 0 | 19.168 | 0 | 2 | 0 | 35.785 | 48.676 | 29.001 | 28.832 | 21.652 | 23.484 | 12.157 | 1 | 0 | 54.637 | 50.464 | 41.942 | 20.907 | 0 | 0 | 53.447 | 31.433 | [5 empty] | 0 | 6.953 | 2 | 3.0563 | 2.8299 | 1.9496 | 1.7647 | 1.0652 | 34.854
04/13/09 | 2:36 | 0 | 19.161 | 1 | 3 | 0 | 31.571 | 38.033 | 28.957 | 28.765 | 19.89 | 23.513 | 12.112 | 0 | 0 | 54.646 | 50.45 | 41.973 | 20.912 | 0 | 0 | 53.454 | 31.463 | [5 empty] | 0 | 2.806 | 3 | 3.0694 | 2.8424 | 1.9501 | 1.7647 | 1.0777 | 35.111
04/13/09 | 2:37 | 0 | 19.206 | 0 | 3 | 0 | 30.411 | 32.814 | 28.967 | 28.846 | 19.478 | 23.616 | 12.144 | 0 | 0 | 54.7 | 50.525 | 42.049 | 20.968 | 0 | 0 | 53.528 | 31.519 | [5 empty] | 0 | 1.565 | 4 | 3.0601 | 2.8335 | 1.9497 | 1.7647 | 1.0688 | 34.9285
04/13/09 | 2:38 | 0 | 19.206 | 0 | 2 | 0 | 29.881 | 31.159 | 28.918 | 28.797 | 18.64 | 23.57 | 12.195 | 0 | 0 | 54.721 | 50.525 | 42.004 | 20.968 | 0 | 0 | 53.528 | 31.495 | [5 empty] | 0 | 1.084 | 5 | 3.0452 | 2.8194 | 1.9491 | 1.7647 | 1.0547 | 34.6352
04/13/09 | 2:39 | 0 | 19.206 | 0 | 3 | 0 | 29.545 | 30.484 | 28.822 | 28.726 | 17.851 | 23.616 | 12.144 | 0 | 0 | 54.744 | 50.525 | 42.004 | 20.944 | 0 | 0 | 53.552 | 31.472 | [5 empty] | 0 | 0.819 | 6 | 3.0601 | 2.8335 | 1.9497 | 1.7647 | 1.0688 | 34.9285
04/13/09 | 2:40 | 0 | 19.236 | 0 | 3 | 0 | 29.332 | 30.031 | 28.802 | 28.726 | 17.529 | 23.641 | 12.144 | 1 | 0 | 54.721 | 50.504 | 42.049 | 20.968 | 0 | 0 | 53.528 | 31.495 | [5 empty] | 0 | 0.606 | 7 | 3.0601 | 2.8335 | 1.9497 | 1.7647 | 1.0688 | 34.9285
04/13/09 | 2:41 | 0 | 19.181 | 0 | 3 | 0 | 29.158 | 29.761 | 28.893 | 28.702 | 16.863 | 23.69 | 12.169 | 0 | 0 | 54.721 | 50.504 | 42.049 | 20.968 | 0 | 0 | 53.528 | 31.472 | [5 empty] | 0 | 0.456 | 8 | 3.0528 | 2.8266 | 1.9494 | 1.7647 | 1.0619 | 34.7851
04/13/09 | 2:42 | 0 | 19.206 | 0 | 3 | 0 | 29.038 | 29.521 | 29.136 | 28.846 | 16.765 | 23.594 | 12.22 | 0 | 0 | 54.7 | 50.504 | 42.004 | 20.968 | 0 | 0 | 53.437 | 31.472 | [5 empty] | 0 | 0.192 | 9 | 3.0379 | 2.8125 | 1.9488 | 1.7647 | 1.0478 | 34.4905
04/13/09 | 2:43 | 0 | 19.206 | 0 | 3 | 0 | 29.087 | 29.352 | 29.28 | 29.062 | 16.516 | 23.665 | 12.242 | 0 | 0 | 54.653 | 50.48 | 41.98 | 20.944 | 0 | 0 | 53.414 | 31.448 | [5 empty] | 0 | 0.025 | 10 | 3.0315 | 2.8064 | 1.9486 | 1.7647 | 1.0417 | 34.3625
04/13/09 | 2:44 | 0 | 19.206 | 0 | 3 | 0 | 29.231 | 29.401 | 29.28 | 29.182 | 24.653 | 23.616 | 12.22 | 0 | 0 | 54.653 | 50.504 | 41.956 | 20.968 | 0 | 0 | 53.484 | 31.448 | [5 empty] | 0 | 0.049 | 11 | 3.0379 | 2.8125 | 1.9488 | 1.7647 | 1.0478 | 34.4905
04/13/09 | 2:45 | 1 | 19.206 | 0 | 3 | 0 | 42.968 | 29.69 | 29.302 | 29.28 | 27.929 | 23.594 | 12.195 | 0 | 0 | 54.63 | 50.48 | 41.956 | 20.944 | 0 | 0 | 53.484 | 31.472 | [5 empty] | 19.206 | 13.688 | 12 | 3.0452 | 2.8194 | 1.9491 | 1.7647 | 1.0547 | 34.6352
04/13/09 | 2:46 | 0 | 19.206 | 0 | 3 | 0 | 46.351 | 42.449 | 29.28 | 29.256 | 28.773 | 23.545 | 12.094 | 2 | 0 | 54.653 | 50.457 | 41.98 | 20.968 | 0 | 0 | 53.484 | 31.472 | [5 empty] | 0 | 17.095 | 13 | 3.0746 | 2.8474 | 1.9503 | 1.7647 | 1.0827 | 35.2132
04/13/09 | 2:47 | 0 | 19.206 | 1 | 3 | 0 | 46.832 | 46.351 | 29.182 | 29.231 | 29.69 | 23.545 | 12.046 | 1 | 0 | 54.607 | 50.457 | 41.98 | 20.968 | 0 | 0 | 53.437 | 31.448 | [5 empty] | 0 | 17.601 | 14 | 3.0886 | 2.8607 | 1.9509 | 1.7647 | 1.096 | 35.484
04/13/09 | 2:48 | 1 | 19.206 | 0 | 3 | 0 | 47.866 | 46.926 | 29.136 | 29.136 | 30.266 | 23.594 | 12.046 | 2 | 0 | 54.607 | 50.41 | 41.956 | 20.944 | 0 | 0 | 53.437 | 31.472 | [5 empty] | 19.206 | 18.73 | 15 | 3.0886 | 2.8607 | 1.9509 | 1.7647 | 1.096 | 35.484
04/13/09 | 2:49 | 0 | 19.206 | 0 | 3 | 0 | 47.476 | 47.843 | 29.158 | 28.991 | 25.833 | 23.521 | 12.144 | 2 | 0 | 54.583 | 50.434 | 41.932 | 20.968 | 0 | 0 | 53.393 | 31.472 | [5 empty] | 0 | 18.485 | 16 | 3.0601 | 2.8335 | 1.9497 | 1.7647 | 1.0688 | 34.9285
04/13/09 | 2:50 | 0 | 19.231 | 0 | 3 | 0 | 35.211 | 48.209 | 29.136 | 28.942 | 21.135 | 23.594 | 12.071 | 0 | 0 | 54.607 | 50.434 | 41.956 | 20.968 | 0 | 0 | 53.37 | 31.519 | [5 empty] | 0 | 6.269 | 17 | 3.0813 | 2.8537 | 1.9506 | 1.7647 | 1.089 | 35.3433
04/13/09 | 2:51 | 0 | 19.231 | 0 | 2 | 0 | 31.544 | 37.208 | 29.136 | 28.918 | 19.405 | 23.594 | 12.094 | 0 | 0 | 54.607 | 50.41 | 42.004 | 20.993 | 0 | 0 | 53.414 | 31.519 | [5 empty] | 0 | 2.626 | 18 | 3.0746 | 2.8474 | 1.9503 | 1.7647 | 1.0827 | 35.2132
04/13/09 | 2:52 | 0 | 19.231 | 0 | 3 | 0 | 30.411 | 32.531 | 29.062 | 28.893 | 18.394 | 23.57 | 12.119 | 1 | 0 | 54.607 | 50.41 | 41.932 | 20.944 | 0 | 0 | 53.414 | 31.519 | [5 empty] | 0 | 1.518 | 19 | 3.0673 | 2.8405 | 1.95 | 1.7647 | 1.0758 | 35.0712
04/13/09 | 2:53 | 0 | 19.206 | 0 | 3 | 0 | 29.93 | 31.085 | 28.991 | 28.868 | 18.394 | 23.641 | 12.144 | 0 | 0 | 54.607 | 50.434 | 42.004 | 20.944 | 0 | 0 | 53.393 | 31.495 | [5 empty] | 0 | 1.062 | 20 | 3.0601 | 2.8335 | 1.9497 | 1.7647 | 1.0688 | 34.9285
04/13/09 | 2:54 | 0 | 19.211 | 0 | 3 | 0 | 29.621 | 30.489 | 28.898 | 28.851 | 17.559 | 23.67 | 12.174 | 0 | 0 | 54.635 | 50.462 | 42.032 | 20.998 | 0 | 0 | 53.351 | 31.477 | [5 empty] | 0 | 0.77 | 21 | 3.0513 | 2.8252 | 1.9494 | 1.7647 | 1.0605 | 34.7563
04/13/09 | 2:55 | 0 | 19.206 | 0 | 3 | 0 | 29.376 | 30.026 | 28.822 | 28.773 | 17.331 | 23.665 | 12.119 | 0 | 0 | 54.653 | 50.457 | 41.98 | 20.993 | 0 | 0 | 53.346 | 31.472 | [5 empty] | 0 | 0.603 | 22 | 3.0673 | 2.8405 | 1.95 | 1.7647 | 1.0758 | 35.0712
04/13/09 | 2:56 | 0 | 19.181 | 0 | 3 | 0 | 29.207 | 29.786 | 28.991 | 28.773 | 16.715 | 23.665 | 12.144 | 0 | 0 | 54.607 | 50.394 | 41.939 | 20.956 | 0 | 0 | 53.26 | 31.458 | [5 empty] | 0 | 0.434 | 23 | 3.0601 | 2.8335 | 1.9497 | 1.7647 | 1.0688 | 34.9285
04/13/09 | 2:57 | 0 | 19.085 | 0 | 3 | 0 | 28.964 | 29.423 | 29.084 | 28.797 | 15.852 | 23.619 | 12.049 | 0 | 0 | 54.488 | 50.291 | 41.882 | 20.848 | 0 | 0 | 53.157 | 31.374 | [5 empty] | 0 | 0.167 | 24 | 3.0877 | 2.8598 | 1.9508 | 1.7647 | 1.0951 | 35.4672
04/13/09 | 2:58 | 0 | 19.085 | 0 | 3 | 0 | 29.062 | 29.278 | 29.229 | 29.038 | 15.506 | 23.594 | 12.049 | 0 | 0 | 54.464 | 50.291 | 41.858 | 20.873 | 0 | 0 | 53.157 | 31.374 | [5 empty] | 0 | 0.024 | 25 | 3.0877 | 2.8598 | 1.9508 | 1.7647 | 1.0951 | 35.4672
04/13/09 | 2:59 | 0 | 19.108 | 1 | 3 | 0 | 30.435 | 29.352 | 29.229 | 29.109 | 26.917 | 23.619 | 12.049 | 0 | 0 | 54.464 | 50.268 | 41.858 | 20.848 | 0 | 0 | 53.157 | 31.374 | [5 empty] | 0 | 1.326 | 26 | 3.0877 | 2.8598 | 1.9508 | 1.7647 | 1.0951 | 35.4672
04/13/09 | 3:00 | 0 | 19.108 | 0 | 3 | 0 | 44.137 | 31.399 | 29.302 | 29.207 | 28.219 | 23.594 | 12.074 | 1 | 0 | 54.35 | 50.221 | 41.765 | 20.848 | 0 | 0 | 53.181 | 31.374 | [5 empty] | 0 | 14.93 | 27 | 3.0805 | 2.8529 | 1.9505 | 1.7647 | 1.0882 | 35.3263
04/13/09 | 3:01 | 0 | 19.108 | 0 | 3 | 0 | 45.957 | 43.831 | 29.182 | 29.158 | 28.964 | 23.545 | 12.074 | 1 | 0 | 54.441 | 50.268 | 41.834 | 20.848 | 0 | 0 | 53.134 | 31.374 | [5 empty] | 0 | 16.799 | 28 | 3.0805 | 2.8529 | 1.9505 | 1.7647 | 1.0882 | 35.3263
04/13/09 | 3:02 | 1 | 19.063 | 0 | 3 | 0 | 46.645 | 45.98 | 29.109 | 29.109 | 29.567 | 23.545 | 12.074 | 2 | 0 | 54.394 | 50.244 | 41.858 | 20.848 | 0 | 0 | 53.181 | 31.399 | [5 empty] | 19.063 | 17.536 | 29 | 3.0805 | 2.8529 | 1.9505 | 1.7647 | 1.0882 | 35.3263
04/13/09 | 3:03 | 0 | 19.085 | 0 | 3 | 0 | 47.838 | 46.669 | 29.084 | 28.989 | 29.881 | 23.594 | 12.049 | 2 | 0 | 54.418 | 50.244 | 41.812 | 20.848 | 0 | 0 | 53.204 | 31.446 | [5 empty] | 0 | 18.849 | 30 | 3.0877 | 2.8598 | 1.9508 | 1.7647 | 1.0951 | 35.4672
04/13/09 | 3:04 | 0 | 19.053 | 0 | 2 | 0 | 48.678 | 47.738 | 29.03 | 28.861 | 27.584 | 23.513 | 12.041 | 1 | 0 | 54.343 | 50.214 | 41.812 | 20.848 | 0 | 0 | 53.225 | 31.399 | [5 empty] | 0 | 19.817 | 31 | 3.0901 | 2.8621 | 1.9509 | 1.7647 | 1.0973 | 35.5121
04/13/09 | 3:05 | 0 | 19.108 | 0 | 3 | 0 | 36.572 | 48.755 | 29.038 | 28.918 | 21.812 | 23.641 | 11.948 | 1 | 0 | 54.394 | 50.221 | 41.858 | 20.848 | 0 | 0 | 53.225 | 31.374 | [5 empty] | 0 | 7.654 | 32 | 3.1171 | 2.8878 | 1.952 | 1.7647 | 1.1231 | 36.0294
04/13/09 | 3:06 | 0 | 19.108 | 0 | 3 | 1 | 31.88 | 38.851 | 29.062 | 28.844 | 19.825 | 23.665 | 12.024 | 0 | 0 | 54.373 | 50.244 | 41.858 | 20.873 | 0 | 0 | 53.204 | 31.374 | [5 empty] | 0 | 3.036 | 33 | 3.095 | 2.8668 | 1.9511 | 1.7647 | 1.1021 | 35.6073
04/13/09 | 3:07 | 0 | 19.085 | 0 | 2 | 0 | 30.506 | 32.952 | 28.989 | 28.819 | 19.282 | 23.714 | 12.049 | 1 | 0 | 54.418 | 50.221 | 41.882 | 20.848 | 0 | 0 | 53.204 | 31.35 | [5 empty] | 0 | 1.687 | 0 | 3.0877 | 2.8598 | 1.9508 | 1.7647 | 1.0951 | 35.4672
04/13/09 | 3:08 | 0 | 19.075 | 0 | 3 | 0 | 29.92 | 31.173 | 28.957 | 28.765 | 18.042 | 23.682 | 11.991 | 0 | 0 | 54.387 | 50.214 | 41.875 | 20.841 | 0 | 0 | 53.174 | 31.318 | [5 empty] | 0 | 1.155 | 1 | 3.1046 | 2.8759 | 1.6154 | 1.4286 | 1.4473 | 46.6182
04/13/09 | 3:09 | 0 | 19.063 | 1 | 3 | 0 | 29.592 | 30.482 | 28.868 | 28.797 | 17.456 | 23.761 | 11.998 | 0 | 0 | 54.441 | 50.221 | 41.882 | 20.873 | 0 | 0 | 53.204 | 31.374 | [5 empty] | 0 | 0.795 | 2 | 3.1026 | 2.874 | 1.6153 | 1.4286 | 1.4454 | 46.5864
04/13/09 | 3:10 | 0 | 19.085 | 0 | 3 | 0 | 29.374 | 30.026 | 28.844 | 28.748 | 16.964 | 23.739 | 12.049 | 0 | 0 | 54.441 | 50.221 | 41.858 | 20.848 | 0 | 0 | 53.204 | 31.374 | [5 empty] | 0 | 0.626 | 3 | 3.0877 | 2.8598 | 1.6147 | 1.4286 | 1.4313 | 46.3533
04/13/09 | 3:11 | 0 | 19.108 | 0 | 3 | 0 | 29.253 | 29.736 | 28.964 | 28.748 | 16.939 | 23.739 | 12.024 | 0 | 0 | 54.418 | 50.244 | 41.882 | 20.848 | 0 | 0 | 53.204 | 31.421 | [5 empty] | 0 | 0.505 | 4 | 3.095 | 2.8668 | 1.615 | 1.4286 | 1.4382 | 46.4679
04/13/09 | 3:12 | 0 | 19.053 | 0 | 3 | 0 | 29.101 | 29.56 | 29.175 | 28.837 | 16.511 | 23.707 | 11.966 | 0 | 0 | 54.387 | 50.191 | 41.827 | 20.841 | 0 | 0 | 53.174 | 31.389 | [5 empty] | 0 | 0.264 | 5 | 3.1119 | 2.8828 | 1.6157 | 1.4286 | 1.4542 | 46.7316
04/13/09 | 3:13 | 0 | 19.085 | 0 | 3 | 0 | 29.182 | 29.472 | 29.302 | 29.133 | 16.023 | 23.739 | 11.998 | 0 | 0 | 54.394 | 50.2 | 41.812 | 20.823 | 0 | 0 | 53.157 | 31.374 | [5 empty] | 0 | 0.049 | 6 | 3.1026 | 2.874 | 1.6153 | 1.4286 | 1.4454 | 46.5864
04/13/09 | 3:14 | 0 | 19.085 | 0 | 3 | 0 | 29.327 | 29.447 | 29.398 | 29.207 | 22.197 | 23.739 | 12.074 | 0 | 0 | 54.373 | 50.2 | 41.858 | 20.848 | 0 | 0 | 53.134 | 31.374 | [5 empty] | 0 | 0.12 | 7 | 3.0805 | 2.8529 | 1.6144 | 1.4286 | 1.4243 | 46.2382
04/13/09 | 3:15 | 0 | 19.075 | 0 | 3 | 0 | 42.109 | 29.584 | 29.366 | 29.295 | 27.802 | 23.658 | 12.016 | 0 | 0 | 54.32 | 50.146 | 41.781 | 20.841 | 0 | 0 | 53.15 | 31.343 | [5 empty] | 0 | 12.814 | 8 | 3.0973 | 2.869 | 1.6151 | 1.4286 | 1.4404 | 46.5044
04/13/09 | 3:16 | 1 | 19.133 | 0 | 3 | 0 | 45.889 | 41.647 | 29.302 | 29.327 | 28.459 | 23.714 | 12.024 | 2 | 0 | 54.425 | 50.228 | 41.887 | 20.968 | 0 | 0 | 53.209 | 31.423 | [5 empty] | 19.133 | 16.562 | 9 | 3.095 | 2.8668 | 1.615 | 1.4286 | 1.4382 | 46.4679
04/13/09 | 3:17 | 0 | 19.214 | 0 | 3 | 0 | 46.771 | 46.013 | 29.334 | 29.405 | 29.504 | 23.842 | 12.152 | 1 | 0 | 54.429 | 50.279 | 41.939 | 20.951 | 0 | 0 | 53.26 | 31.477 | [5 empty] | 0 | 17.366 | 10 | 3.0577 | 2.8313 | 1.6135 | 1.4286 | 1.4028 | 45.8756
04/13/09 | 3:18 | 0 | 19.294 | 0 | 3 | 0 | 47.808 | 46.867 | 29.388 | 29.29 | 30.278 | 23.822 | 12.232 | 2 | 0 | 54.457 | 50.284 | 41.968 | 21.002 | 0 | 0 | 53.288 | 31.507 | [5 empty] | 0 | 18.518 | 11 | 3.0344 | 2.8092 | 1.6125 | 1.4286 | 1.3806 | 45.498
04/13/09 | 3:19 | 0 | 19.244 | 0 | 3 | 0 | 48.564 | 47.74 | 29.364 | 29.17 | 27.606 | 23.798 | 12.232 | 2 | 0 | 54.457 | 50.284 | 41.92 | 21.002 | 0 | 0 | 53.22 | 31.507 | [5 empty] | 0 | 19.394 | 12 | 3.0344 | 2.8092 | 1.6125 | 1.4286 | 1.3806 | 45.498
04/13/09 | 3:20 | 0 | 19.214 | 1 | 3 | 0 | 36.203 | 48.65 | 29.334 | 29.116 | 22.371 | 23.817 | 12.202 | 1 | 0 | 54.453 | 50.233 | 41.915 | 21.002 | 0 | 0 | 53.265 | 31.531 | [5 empty] | 0 | 7.087 | 13 | 3.0432 | 2.8175 | 1.6129 | 1.4286 | 1.3889 | 45.6403
04/13/09 | 3:21 | 0 | 19.239 | 0 | 2 | 0 | 31.911 | 38.344 | 29.285 | 29.07 | 20.323 | 23.842 | 12.202 | 0 | 0 | 54.429 | 50.233 | 41.987 | 20.951 | 0 | 0 | 53.216 | 31.477 | [5 empty] | 0 | 2.841 | 14 | 3.0432 | 2.8175 | 1.6129 | 1.4286 | 1.3889 | 45.6403
04/13/09 | 3:22 | 0 | 19.219 | 0 | 3 | 0 | 30.688 | 32.967 | 29.268 | 29.099 | 19.342 | 23.918 | 12.207 | 0 | 0 | 54.481 | 50.261 | 42.016 | 21.002 | 0 | 0 | 53.22 | 31.507 | [5 empty] | 0 | 1.589 | 15 | 3.0417 | 2.8161 | 1.6128 | 1.4286 | 1.3875 | 45.6166
04/13/09 | 3:23 | 0 | 19.239 | 0 | 3 | 0 | 30.104 | 31.406 | 29.141 | 29.094 | 18.525 | 23.864 | 12.152 | 0 | 0 | 54.453 | 50.233 | 41.963 | 20.973 | 0 | 0 | 53.169 | 31.477 | [5 empty] | 0 | 1.01 | 16 | 3.0577 | 2.8313 | 1.6135 | 1.4286 | 1.4028 | 45.8756
04/13/09 | 3:24 | 0 | 19.269 | 0 | 3 | 0 | 29.798 | 30.712 | 29.099 | 28.979 | 18.012 | 23.893 | 12.207 | 0 | 0 | 54.413 | 50.24 | 42.037 | 21.002 | 0 | 0 | 53.15 | 31.556 | [5 empty] | 0 | 0.819 | 17 | 3.0417 | 2.8161 | 1.6128 | 1.4286 | 1.3875 | 45.6166
04/13/09 | 3:25 | 0 | 19.244 | 0 | 2 | 0 | 29.604 | 30.303 | 29.025 | 28.979 | 17.517 | 23.942 | 12.084 | 0 | 0 | 54.481 | 50.261 | 42.037 | 21.002 | 0 | 0 | 53.22 | 31.556 | [5 empty] | 0 | 0.625 | 18 | 3.0775 | 2.8501 | 1.6143 | 1.4286 | 1.4216 | 46.192
04/13/09 | 3:26 | 0 | 19.244 | 0 | 3 | 0 | 29.435 | 29.967 | 29.195 | 28.881 | 17.122 | 23.918 | 12.132 | 0 | 0 | 54.481 | 50.261 | 41.992 | 21.002 | 0 | 0 | 53.197 | 31.531 | [5 empty] | 0 | 0.554 | 19 | 3.0636 | 2.8369 | 1.6137 | 1.4286 | 1.4083 | 45.9691
04/13/09 | 3:27 | 0 | 19.214 | 0 | 3 | 0 | 29.261 | 29.719 | 29.383 | 29.02 | 16.622 | 23.913 | 12.177 | 0 | 0 | 54.429 | 50.212 | 41.963 | 20.973 | 0 | 0 | 53.216 | 31.502 | [5 empty] | 0 | 0.241 | 20 | 3.0505 | 2.8244 | 1.6132 | 1.4286 | 1.3958 | 45.7582
04/13/09 | 3:28 | 0 | 19.244 | 0 | 4 | 0 | 29.364 | 29.604 | 29.484 | 29.29 | 16.355 | 23.942 | 12.207 | 0 | 0 | 54.436 | 50.233 | 41.963 | 20.973 | 0 | 0 | 53.216 | 31.502 | [5 empty] | 0 | 0.074 | 21 | 3.0417 | 2.8161 | 1.6128 | 1.4286 | 1.3875 | 45.6166
04/13/09 | 3:29 | 0 | 19.214 | 0 | 3 | 0 | 29.744 | 29.599 | 29.528 | 29.359 | 26.613 | 23.938 | 12.225 | 0 | 0 | 54.429 | 50.233 | 41.939 | 20.973 | 0 | 0 | 53.216 | 31.526 | [5 empty] | 0 | 0.385 | 22 | 3.0365 | 2.8111 | 1.6126 | 1.4286 | 1.3825 | 45.5313
04/13/09 | 3:30 | 1 | 19.244 | 0 | 3 | 0 | 44.013 | 30.617 | 29.533 | 29.435 | 28.591 | 23.893 | 12.182 | 1 | 0 | 54.413 | 50.24 | 41.944 | 21.002 | 0 | 0 | 53.244 | 31.531 | [5 empty] | 19.244 | 14.578 | 23 | 3.049 | 2.823 | 1.6131 | 1.4286 | 1.3945 | 45.7347
04/13/09 | 3:31 | 0 | 19.239 | 1 | 3 | 0 | 46.358 | 43.63 | 29.43 | 29.455 | 29.43 | 23.817 | 12.225 | 2 | 0 | 54.362 | 50.212 | 41.915 | 20.973 | 0 | 0 | 53.216 | 31.502 | [5 empty] | 0 | 16.903 | 24 | 3.0365 | 2.8111 | 1.6126 | 1.4286 | 1.3825 | 45.5313
04/13/09 | 3:32 | 0 | 19.244 | 0 | 3 | 0 | 47.028 | 46.386 | 29.364 | 29.388 | 30.109 | 23.847 | 12.107 | 1 | 0 | 54.39 | 50.216 | 41.92 | 21.002 | 0 | 0 | 53.265 | 31.507 | [5 empty] | 0 | 17.64 | 25 | 3.0708 | 2.8438 | 1.614 | 1.4286 | 1.4152 | 46.0854
04/13/09 | 3:33 | 0 | 19.214 | 0 | 3 | 0 | 48.079 | 47.047 | 29.334 | 29.214 | 30.538 | 23.768 | 11.978 | 2 | 0 | 54.338 | 50.188 | 41.939 | 20.973 | 0 | 0 | 53.192 | 31.477 | [5 empty] | 0 | 18.865 | 26 | 3.1084 | 2.8795 | 1.6155 | 1.4286 | 1.4509 | 46.6772
04/13/09 | 3:34 | 1 | 19.244 | 0 | 2 | 0 | 48.52 | 48.083 | 29.315 | 29.219 | 27.098 | 23.773 | 11.911 | 2 | 0 | 54.366 | 50.216 | 41.944 | 21.002 | 0 | 0 | 53.265 | 31.507 | [5 empty] | 19.244 | 19.301 | 27 | 3.1279 | 2.898 | 1.6163 | 1.4286 | 1.4695 | 46.979
04/13/09 | 3:35 | 0 | 19.269 | 0 | 3 | 0 | 36.045 | 48.793 | 29.315 | 29.146 | 21.679 | 23.798 | 11.983 | 0 | 0 | 54.343 | 50.193 | 41.968 | 21.002 | 0 | 0 | 53.244 | 31.507 | [5 empty] | 0 | 6.899 | 28 | 3.107 | 2.8781 | 1.6155 | 1.4286 | 1.4495 | 46.6546
04/13/09 | 3:36 | 0 | 19.244 | 0 | 3 | 0 | 31.941 | 38.114 | 29.219 | 28.989 | 19.304 | 23.712 | 11.823 | 0 | 0 | 54.238 | 50.065 | 41.836 | 20.846 | 0 | 0 | 53.113 | 31.396 | [5 empty] | 0 | 2.952 | 29 | 3.1535 | 2.9224 | 1.6174 | 1.4286 | 1.4938 | 47.3697
04/13/09 | 3:37 | 0 | 19.108 | 0 | 2 | 0 | 30.578 | 32.835 | 29.133 | 28.964 | 18.467 | 23.761 | 11.946 | 0 | 0 | 54.261 | 50.065 | 41.86 | 20.87 | 0 | 0 | 53.092 | 31.421 | [5 empty] | 0 | 1.614 | 30 | 3.1177 | 2.8883 | 1.6159 | 1.4286 | 1.4598 | 46.8218
04/13/09 | 3:38 | 0 | 19.108 | 0 | 3 | 0 | 30.023 | 31.276 | 29.084 | 28.915 | 17.974 | 23.712 | 11.971 | 1 | 0 | 54.285 | 50.065 | 41.86 | 20.87 | 0 | 0 | 53.092 | 31.374 | [5 empty] | 0 | 1.108 | 31 | 3.1104 | 2.8814 | 1.6156 | 1.4286 | 1.4529 | 46.7089
04/13/09 | 3:39 | 0 | 19.143 | 0 | 3 | 0 | 29.722 | 30.612 | 29.047 | 28.949 | 17.786 | 23.771 | 11.883 | 0 | 0 | 54.317 | 50.097 | 41.918 | 20.904 | 0 | 0 | 53.125 | 31.409 | [5 empty] | 0 | 0.773 | 32 | 3.1361 | 2.9058 | 1.6167 | 1.4286 | 1.4772 | 47.104
04/13/09 | 3:40 | 0 | 19.166 | 0 | 3 | 0 | 29.553 | 30.18 | 29.023 | 28.903 | 16.848 | 23.746 | 11.858 | 0 | 0 | 54.271 | 50.097 | 41.894 | 20.831 | 0 | 0 | 53.078 | 31.384 | [5 empty] | 0 | 0.65 | 33 | 3.1434 | 2.9127 | 1.6169 | 1.4286 | 1.4841 | 47.215
04/13/09 | 3:41 | 0 | 19.108 | 0 | 3 | 0 | 29.349 | 29.881 | 29.084 | 28.844 | 16.541 | 23.712 | 11.898 | 0 | 0 | 54.261 | 50.041 | 41.86 | 20.846 | 0 | 0 | 53.045 | 31.374 | [5 empty] | 0 | 0.505 | 34 | 3.1317 | 2.9016 | 1.6165 | 1.4286 | 1.4731 | 47.0371
04/13/09 | 3:42 | 0 | 19.108 | 1 | 3 | 0 | 29.204 | 29.687 | 29.302 | 29.038 | 16.614 | 23.761 | 11.873 | 0 | 0 | 54.261 | 50.018 | 41.884 | 20.87 | 0 | 0 | 53.022 | 31.374 | [5 empty] | 0 | 0.166 | 35 | 3.139 | 2.9086 | 1.6168 | 1.4286 | 1.48 | 47.1485
04/13/09 | 3:43 | 0 | 19.108 | 0 | 3 | 0 | 29.302 | 29.518 | 29.423 | 29.229 | 16.096 | 23.687 | 11.873 | 0 | 0 | 54.238 | 50.041 | 41.836 | 20.87 | 0 | 0 | 53.045 | 31.35 | [5 empty] | 0 | 0.073 | 36 | 3.139 | 2.9086 | 1.6168 | 1.4286 | 1.48 | 47.1485
04/13/09 | 3:44 | 0 | 19.108 | 0 | 3 | 0 | 29.928 | 29.567 | 29.469 | 29.327 | 26.747 | 23.736 | 11.946 | 0 | 0 | 54.215 | 50.041 | 41.812 | 20.87 | 0 | 0 | 53.022 | 31.374 | [5 empty] | 0 | 0.601 | 37 | 3.1177 | 2.8883 | 1.6159 | 1.4286 | 1.4598 | 46.8218
04/13/09 | 3:45 | 0 | 19.166 | 0 | 3 | 0 | 44.291 | 30.879 | 29.481 | 29.432 | 28.01 | 23.722 | 11.956 | 1 | 0 | 54.224 | 50.051 | 41.846 | 20.929 | 0 | 0 | 53.055 | 31.384 | [5 empty] | 0 | 14.859 | 38 | 3.1148 | 2.8856 | 1.6158 | 1.4286 | 1.457 | 46.7767
04/13/09 | 3:46 | 0 | 19.108 | 0 | 3 | 0 | 46.624 | 43.927 | 29.374 | 29.423 | 29.182 | 23.665 | 11.898 | 1 | 0 | 54.147 | 50.018 | 41.767 | 20.895 | 0 | 0 | 52.978 | 31.374 | [5 empty] | 0 | 17.201 | 39 | 3.1317 | 2.9016 | 1.6165 | 1.4286 | 1.4731 | 47.0371
04/13/09 | 3:47 | 1 | 19.166 | 0 | 3 | 0 | 47.208 | 46.657 | 29.361 | 29.383 | 30.156 | 23.602 | 11.981 | 2 | 0 | 54.201 | 50.027 | 41.822 | 20.904 | 0 | 0 | 53.01 | 31.384 | [5 empty] | 19.166 | 17.825 | 40 | 3.1075 | 2.8787 | 1.6155 | 1.4286 | 1.4501 | 46.6636
04/13/09 | 3:48 | 0 | 19.108 | 0 | 3 | 1 | 48.184 | 47.22 | 29.302 | 29.204 | 30.386 | 23.567 | 11.921 | 2 | 0 | 54.147 | 49.971 | 41.789 | 20.846 | 0 | 0 | 52.978 | 31.35 | [5 empty] | 0 | 18.98 | 41 | 3.125 | 2.8953 | 1.6162 | 1.4286 | 1.4667 | 46.9342
04/13/09 | 3:49 | 0 | 19.108 | 0 | 3 | 0 | 49.171 | 48.184 | 29.253 | 29.158 | 30.867 | 23.567 | 11.971 | 2 | 0 | 54.147 | 49.971 | 41.812 | 20.87 | 0 | 0 | 52.954 | 31.374 | [5 empty] | 0 | 20.013 | 0 | 3.1104 | 2.8814 | 1.6156 | 1.4286 | 1.4529 | 46.7089
04/13/09 | 3:50 | 0 | 19.131 | 0 | 2 | 0 | 42.611 | 49.262 | 29.278 | 29.084 | 23.832 | 23.616 | 11.873 | 1 | 0 | 54.147 | 49.971 | 41.789 | 20.895 | 0 | 0 | 52.931 | 31.396 | [5 empty] | 0 | 13.527 | 1 | 3.139 | 2.9086 | 1.5835 | 1.3953 | 1.5132 | 48.2069
04/13/09 | 3:51 | 0 | 19.131 | 0 | 3 | 0 | 33.706 | 45.432 | 29.229 | 29.084 | 20.774 | 23.665 | 11.873 | 0 | 0 | 54.168 | 49.971 | 41.836 | 20.895 | 0 | 0 | 52.908 | 31.421 | [5 empty] | 0 | 4.622 | 2 | 3.139 | 2.9086 | 1.5835 | 1.3953 | 1.5132 | 48.2069
04/13/09 | 3:52 | 0 | 19.131 | 0 | 2 | 0 | 31.23 | 35.256 | 29.229 | 28.989 | 19.279 | 23.641 | 11.797 | 0 | 0 | 54.1 | 49.95 | 41.789 | 20.821 | 0 | 0 | 52.954 | 31.374 | [5 empty] | 0 | 2.241 | 3 | 3.1611 | 2.9296 | 1.5844 | 1.3953 | 1.5342 | 48.5348
04/13/09 | 3:53 | 0 | 19.131 | 1 | 3 | 0 | 30.433 | 32.169 | 29.229 | 29.013 | 18.492 | 23.665 | 11.921 | 1 | 0 | 54.191 | 49.971 | 41.836 | 20.87 | 0 | 0 | 52.908 | 31.35 | [5 empty] | 0 | 1.42 | 4 | 3.125 | 2.8953 | 1.583 | 1.3953 | 1.4999 | 47.9973
04/13/09 | 3:54 | 0 | 19.108 | 0 | 3 | 0 | 29.977 | 31.11 | 29.182 | 29.013 | 17.454 | 23.712 | 11.848 | 0 | 0 | 54.191 | 49.971 | 41.86 | 20.846 | 0 | 0 | 52.931 | 31.325 | [5 empty] | 0 | 0.964 | 5 | 3.1463 | 2.9155 | 1.5838 | 1.3953 | 1.5201 | 48.3153
04/13/09 | 3:55 | 0 | 19.131 | 0 | 3 | 0 | 29.736 | 30.506 | 29.158 | 29.013 | 17.924 | 23.687 | 11.699 | 0 | 0 | 54.215 | 49.971 | 41.86 | 20.846 | 0 | 0 | 52.908 | 31.374 | [5 empty] | 0 | 0.723 | 6 | 3.1897 | 2.9567 | 1.5856 | 1.3953 | 1.5614 | 48.9511
04/13/09 | 3:56 | 0 | 19.131 | 0 | 3 | 0 | 29.567 | 30.168 | 29.133 | 28.989 | 17.554 | 23.712 | 11.699 | 0 | 0 | 54.215 | 49.971 | 41.906 | 20.941 | 0 | 0 | 52.973 | 31.492 | [5 empty] | 0 | 0.578 | 7 | 3.1897 | 2.9567 | 1.5856 | 1.3953 | 1.5614 | 48.9511
04/13/09 | 3:57 | 0 | 19.146 | 0 | 3 | 0 | 29.508 | 30.014 | 29.41 | 29.123 | 16.506 | 23.776 | 11.689 | 0 | 0 | 54.247 | 50.03 | 41.918 | 20.931 | 0 | 0 | 52.964 | 31.458 | [5 empty] | 0 | 0.385 | 8 | 3.1926 | 2.9595 | 1.5857 | 1.3953 | 1.5641 | 48.9931
04/13/09 | 3:58 | 0 | 19.141 | 0 | 3 | 0 | 29.455 | 29.79 | 29.575 | 29.359 | 16.451 | 23.746 | 11.634 | 0 | 0 | 54.196 | 49.978 | 41.867 | 20.902 | 0 | 0 | 52.936 | 31.428 | [5 empty] | 0 | 0.096 | 9 | 3.2086 | 2.9747 | 1.5864 | 1.3953 | 1.5794 | 49.223
04/13/09 | 3:59 | 0 | 19.166 | 0 | 3 | 0 | 29.624 | 29.719 | 29.599 | 29.504 | 16.056 | 23.697 | 11.807 | 0 | 0 | 54.175 | 49.978 | 41.867 | 20.902 | 0 | 0 | 52.936 | 31.428 | [5 empty] | 0 | 0.12 | 10 | 3.1582 | 2.9268 | 1.5843 | 1.3953 | 1.5315 | 48.492
04/13/09 | 4:00 | 0 | 19.141 | 0 | 3 | 0 | 39.141 | 29.815 | 29.695 | 29.575 | 27.863 | 23.697 | 11.684 | 0 | 0 | 54.152 | 50.002 | 41.796 | 20.926 | 0 | 0 | 52.936 | 31.428 | [5 empty] | 0 | 9.566 | 11 | 3.194 | 2.9609 | 1.5858 | 1.3953 | 1.5655 | 49.0141
04/13/09 | 4:01 | 1 | 19.166 | 0 | 3 | 0 | 45.735 | 38.224 | 29.67 | 29.624 | 28.9 | 23.673 | 11.684 | 1 | 0 | 54.128 | 49.955 | 41.82 | 20.902 | 0 | 0 | 52.891 | 31.406 | [5 empty] | 19.166 | 16.111 | 12 | 3.194 | 2.9609 | 1.5858 | 1.3953 | 1.5655 | 49.0141
04/13/09 | 4:02 | 0 | 19.116 | 0 | 3 | 0 | 46.975 | 45.553 | 29.575 | 29.575 | 29.646 | 23.648 | 11.76 | 2 | 0 | 54.128 | 49.978 | 41.796 | 20.902 | 0 | 0 | 52.936 | 31.406 | [5 empty] | 0 | 17.4 | 13 | 3.1719 | 2.9398 | 1.5849 | 1.3953 | 1.5445 | 48.6929
04/13/09 | 4:03 | 0 | 19.141 | 0 | 3 | 0 | 47.845 | 46.951 | 29.55 | 29.504 | 30.224 | 23.648 | 11.709 | 2 | 0 | 54.128 | 49.955 | 41.82 | 20.902 | 0 | 0 | 52.891 | 31.453 | [5 empty] | 0 | 18.341 | 14 | 3.1867 | 2.9539 | 1.5855 | 1.3953 | 1.5586 | 48.9089
04/13/09 | 4:04 | 0 | 19.141 | 1 | 3 | 0 | 49.014 | 47.777 | 29.504 | 29.381 | 31.068 | 23.624 | 11.76 | 1 | 0 | 54.082 | 49.932 | 41.772 | 20.877 | 0 | 0 | 52.891 | 31.428 | [5 empty] | 0 | 19.633 | 15 | 3.1719 | 2.9398 | 1.5849 | 1.3953 | 1.5445 | 48.6929
04/13/09 | 4:05 | 1 | 19.141 | 0 | 3 | 0 | 46.561 | 49.014 | 29.455 | 29.334 | 25.24 | 23.673 | 11.76 | 2 | 0 | 54.082 | 49.908 | 41.844 | 20.902 | 0 | 0 | 52.912 | 31.428 | [5 empty] | 19.141 | 17.227 | 16 | 3.1719 | 2.9398 | 1.5849 | 1.3953 | 1.5445 | 48.6929
04/13/09 | 4:06 | 0 | 19.133 | 0 | 2 | 0 | 34.974 | 48.16 | 29.423 | 29.204 | 21.449 | 23.592 | 11.825 | 0 | 0 | 54.075 | 49.878 | 41.836 | 20.87 | 0 | 0 | 52.882 | 31.374 | [5 empty] | 0 | 5.77 | 17 | 3.153 | 2.9218 | 1.5841 | 1.3953 | 1.5265 | 48.4145
04/13/09 | 4:07 | 0 | 19.108 | 0 | 3 | 0 | 31.784 | 36.923 | 29.398 | 29.229 | 20.021 | 23.69 | 11.825 | 0 | 0 | 54.075 | 49.878 | 41.858 | 20.87 | 0 | 0 | 52.882 | 31.396 | [5 empty] | 0 | 2.555 | 18 | 3.153 | 2.9218 | 1.5841 | 1.3953 | 1.5265 | 48.4145
04/13/09 | 4:08 | 0 | 19.141 | 0 | 2 | 0 | 30.754 | 32.773 | 29.359 | 29.19 | 19.141 | 23.673 | 11.883 | 1 | 0 | 54.128 | 49.908 | 41.867 | 20.902 | 0 | 0 | 52.891 | 31.428 | [5 empty] | 0 | 1.564 | 19 | 3.1361 | 2.9058 | 1.5834 | 1.3953 | 1.5104 | 48.1634
04/13/09 | 4:09 | 0 | 19.141 | 0 | 3 | 0 | 30.249 | 31.428 | 29.381 | 29.165 | 18.057 | 23.697 | 11.76 | 0 | 0 | 54.128 | 49.908 | 41.867 | 20.926 | 0 | 0 | 52.868 | 31.406 | [5 empty] | 0 | 1.084 | 20 | 3.1719 | 2.9398 | 1.5849 | 1.3953 | 1.5445 | 48.6929
04/13/09 | 4:10 | 0 | 19.166 | 0 | 3 | 0 | 29.96 | 30.828 | 29.285 | 29.214 | 18.007 | 23.697 | 11.833 | 0 | 0 | 54.128 | 49.908 | 41.889 | 20.902 | 0 | 0 | 52.821 | 31.382 | [5 empty] | 0 | 0.746 | 21 | 3.1506 | 2.9196 | 1.584 | 1.3953 | 1.5243 | 48.3801
04/13/09 | 4:11 | 0 | 19.133 | 0 | 3 | 0 | 29.736 | 30.386 | 29.204 | 29.084 | 17.308 | 23.69 | 11.85 | 0 | 0 | 54.121 | 49.857 | 41.836 | 20.87 | 0 | 0 | 52.768 | 31.35 | [5 empty] | 0 | 0.652 | 22 | 3.1457 | 2.9149 | 1.5838 | 1.3953 | 1.5196 | 48.3066
04/13/09 | 4:12 | 0 | 19.141 | 0 | 3 | 0 | 29.624 | 30.153 | 29.43 | 29.07 | 16.773 | 23.722 | 11.883 | 0 | 0 | 54.128 | 49.908 | 41.889 | 20.902 | 0 | 0 | 52.798 | 31.357 | [5 empty] | 0 | 0.554 | 23 | 3.1361 | 2.9058 | 1.5834 | 1.3953 | 1.5104 | 48.1634
04/13/09 | 4:13 | 0 | 19.133 | 0 | 3 | 0 | 29.472 | 29.903 | 29.592 | 29.278 | 16.566 | 23.69 | 11.898 | 0 | 0 | 54.098 | 49.857 | 41.858 | 20.87 | 0 | 0 | 52.744 | 31.325 | [5 empty] | 0 | 0.194 | 24 | 3.1317 | 2.9016 | 1.5833 | 1.3953 | 1.5063 | 48.098
04/13/09 | 4:14 | 0 | 19.116 | 0 | 3 | 0 | 29.575 | 29.839 | 29.646 | 29.55 | 16.501 | 23.697 | 11.858 | 0 | 0 | 54.082 | 49.864 | 41.844 | 20.902 | 0 | 0 | 52.775 | 31.357 | [5 empty] | 0 | 0.025 | 25 | 3.1434 | 2.9127 | 1.5837 | 1.3953 | 1.5174 | 48.272
04/13/09 | 4:15 | 0 | 19.108 | 1 | 3 | 0 | 33.352 | 29.857 | 29.736 | 29.543 | 27.736 | 23.592 | 11.825 | 0 | 0 | 54.051 | 49.834 | 41.812 | 20.87 | 0 | 0 | 52.723 | 31.35 | [5 empty] | 0 | 3.809 | 26 | 3.153 | 2.9218 | 1.5841 | 1.3953 | 1.5265 | 48.4145
04/13/09 | 4:16 | 0 | 19.166 | 0 | 3 | 0 | 45.369 | 33.524 | 29.744 | 29.646 | 28.851 | 23.624 | 11.684 | 1 | 0 | 54.051 | 49.857 | 41.789 | 20.897 | 0 | 0 | 52.744 | 31.377 | [5 empty] | 0 | 15.723 | 27 | 3.194 | 2.9609 | 1.5858 | 1.3953 | 1.5655 | 49.0141
04/13/09 | 4:17 | 0 | 19.103 | 0 | 3 | 0 | 46.961 | 45.035 | 29.658 | 29.609 | 29.754 | 23.587 | 11.82 | 2 | 0 | 53.998 | 49.803 | 41.781 | 20.865 | 0 | 0 | 52.623 | 31.345 | [5 empty] | 0 | 17.352 | 28 | 3.1544 | 2.9232 | 1.5842 | 1.3953 | 1.5279 | 48.4361
04/13/09 | 4:18 | 1 | 19.136 | 0 | 3 | 0 | 47.7 | 46.968 | 29.616 | 29.57 | 30.413 | 23.597 | 11.805 | 1 | 0 | 54.028 | 49.81 | 41.812 | 20.897 | 0 | 0 | 52.677 | 31.377 | [5 empty] | 19.136 | 18.13 | 29 | 3.1588 | 2.9274 | 1.5843 | 1.3953 | 1.532 | 48.5005
04/13/09 | 4:19 | 0 | 19.128 | 0 | 3 | 0 | 48.933 | 47.67 | 29.513 | 29.418 | 30.791 | 23.516 | 11.795 | 2 | 0 | 53.977 | 49.803 | 41.712 | 20.89 | 0 | 0 | 52.646 | 31.345 | [5 empty] | 0 | 19.515 | 30 | 3.1617 | 2.9301 | 1.5845 | 1.3953 | 1.5348 | 48.5434
04/13/09 | 4:20 | 0 | 19.136 | 0 | 2 | 0 | 39.346 | 48.893 | 29.521 | 29.401 | 22.944 | 23.597 | 11.805 | 1 | 0 | 53.984 | 49.81 | 41.789 | 20.875 | 0 | 0 | 52.677 | 31.377 | [5 empty] | 0 | 9.945 | 31 | 3.1588 | 2.9274 | 1.5843 | 1.3953 | 1.532 | 48.5005
04/13/09 | 4:21 | 0 | 19.161 | 0 | 3 | 0 | 32.955 | 42.143 | 29.472 | 29.329 | 20.321 | 23.668 | 11.878 | 0 | 0 | 53.984 | 49.81 | 41.836 | 20.897 | 0 | 0 | 52.7 | 31.399 | [5 empty] | 0 | 3.626 | 32 | 3.1375 | 2.9072 | 1.5835 | 1.3953 | 1.5118 | 48.1851
04/13/09 | 4:22 | 0 | 19.078 | 0 | 3 | 0 | 31.078 | 34.192 | 29.393 | 29.273 | 18.736 | 23.685 | 11.845 | 0 | 0 | 53.953 | 49.757 | 41.829 | 20.843 | 0 | 0 | 52.693 | 31.367 | [5 empty] | 0 | 1.805 | 33 | 3.1471 | 2.9163 | 1.5839 | 1.3953 | 1.521 | 48.3282
04/13/09 | 4:23 | 0 | 19.103 | 0 | 2 | 0 | 30.452 | 31.921 | 29.369 | 29.249 | 18.143 | 23.66 | 11.87 | 0 | 0 | 53.998 | 49.803 | 41.829 | 20.865 | 0 | 0 | 52.714 | 31.367 | [5 empty] | 0 | 1.203 | 34 | 3.1399 | 2.9094 | 1.5836 | 1.3953 | 1.514 | 48.2199
04/13/09 | 4:24 | 0 | 19.128 | 0 | 3 | 0 | 30.043 | 31.078 | 29.224 | 29.153 | 17.477 | 23.587 | 11.87 | 0 | 0 | 53.977 | 49.803 | 41.781 | 20.89 | 0 | 0 | 52.744 | 31.399 | [5 empty] | 0 | 0.89 | 35 | 3.1399 | 2.9094 | 1.5836 | 1.3953 | 1.514 | 48.2199
04/13/09 | 4:25 | 0 | 19.128 | 0 | 3 | 0 | 29.778 | 30.573 | 29.153 | 29.055 | 16.833 | 23.611 | 11.943 | 1 | 0 | 53.998 | 49.78 | 41.829 | 20.843 | 0 | 0 | 52.67 | 31.367 | [5 empty] | 0 | 0.723 | 36 | 3.1186 | 2.8892 | 1.5827 | 1.3953 | 1.4938 | 47.9006
04/13/09 | 4:26 | 0 | 19.161 | 1 | 3 | 0 | 29.594 | 30.244 | 29.185 | 28.991 | 16.521 | 23.619 | 11.976 | 0 | 0 | 54.007 | 49.787 | 41.86 | 20.897 | 0 | 0 | 52.653 | 31.399 | [5 empty] | 0 | 0.603 | 37 | 3.109 | 2.88 | 1.5823 | 1.3953 | 1.4847 | 47.7549
04/13/09 | 4:27 | 0 | 19.103 | 0 | 3 | 0 | 29.393 | 29.947 | 29.369 | 29.03 | 16.142 | 23.66 | 11.921 | 0 | 0 | 53.977 | 49.733 | 41.781 | 20.843 | 0 | 0 | 52.646 | 31.367 | [5 empty] | 0 | 0.363 | 38 | 3.125 | 2.8953 | 1.583 | 1.3953 | 1.4999 | 47.9973
04/13/09 | 4:28 | 0 | 19.128 | 0 | 3 | 0 | 29.344 | 29.729 | 29.489 | 29.224 | 15.971 | 23.636 | 11.921 | 0 | 0 | 53.953 | 49.757 | 41.757 | 20.865 | 0 | 0 | 52.67 | 31.367 | [5 empty] | 0 | 0.12 | 39 | 3.125 | 2.8953 | 1.583 | 1.3953 | 1.4999 | 47.9973
04/13/09 | 4:29 | 0 | 19.161 | 0 | 3 | 0 | 29.496 | 29.665 | 29.57 | 29.401 | 20.777 | 23.643 | 11.976 | 0 | 0 | 52.354 | 49.764 | 42.001 | 20.875 | 0 | 0 | 52.723 | 31.399 | [5 empty] | 0 | 0.095 | 40 | 3.109 | 2.88 | 1.5823 | 1.3953 | 1.4847 | 47.7549
04/13/09 | 4:30 | 0 | 19.161 | 0 | 15 | 0 | 48.342 | 29.665 | 31.134 | 43.104 | 44.697 | 23.643 | 12.001 | 1 | 0 | 48.802 | 49.649 | 44.949 | 20.875 | 0 | 0 | 52.7 | 30.943 | [5 empty] | 0 | 5.238 | 41 | 3.1017 | 2.8731 | 1.582 | 1.3953 | 1.4778 | 47.6439
04/13/09 | 4:31 | 1 | 19.161 | 0 | 15 | 1 | 59.41 | 29.665 | 34.505 | 50.613 | 55.314 | 23.597 | 12.026 | 3 | 1 | 57.393 | 49.215 | 51.645 | 20.897 | 0 | 0 | 52.677 | 30.725 | [5 empty] | 19.161 | 8.797 | 42 | 3.0944 | 2.8662 | 1.5817 | 1.3953 | 1.4709 | 47.5323
04/13/09 | 4:32 | 1 | 19.103 | 0 | 14 | 0 | 66.332 | 29.584 | 38.186 | 56.107 | 55.993 | 23.565 | 11.968 | 1 | 0 | 64.381 | 49.115 | 56.601 | 20.865 | 0 | 0 | 52.576 | 33.44 | [5 empty] | 19.103 | 10.225 | 0 | 3.1113 | 2.8823 | 1.5824 | 1.3953 | 1.4869 | 47.7903
04/13/09 | 4:33 | 1 | 19.128 | 1 | 15 | 0 | 69.695 | 29.562 | 41.312 | 59.493 | 56.22 | 23.611 | 12.044 | 1 | 0 | 68.112 | 49.458 | 59.538 | 20.865 | 0 | 0 | 52.599 | 36.495 | [5 empty] | 19.128 | 10.202 | 1 | 3.0892 | 2.8612 | 10.1862 | 10 | -7.1388 | -231.0892
04/13/09 | 4:34 | 1 | 19.153 | 0 | 15 | 0 | 71.166 | 29.562 | 43.568 | 61.467 | 56.512 | 23.66 | 12.044 | 0 | 0 | 69.869 | 50.102 | 61.332 | 20.843 | 0 | 0 | 52.693 | 38.82 | [5 empty] | 19.153 | 9.699 | 2 | 3.0892 | 2.8612 | 10.1862 | 10 | -7.1388 | -231.0892
04/13/09 | 4:35 | 1 | 19.153 | 0 | 15 | 0 | 71.562 | 29.562 | 45.539 | 62.699 | 56.916 | 23.709 | 12.044 | 0 | 0 | 70.529 | 50.949 | 62.541 | 20.865 | 0 | 0 | 52.898 | 40.537 | [5 empty] | 19.153 | 8.863 | 3 | 3.0892 | 2.8612 | 10.1862 | 10 | -7.1388 | -231.0892
04/13/09 | 4:36 | 0 | 19.161 | 0 | 14 | 0 | 71.723 | 29.641 | 47.173 | 63.536 | 57.304 | 23.837 | 12.076 | 0 | 0 | 70.887 | 51.806 | 63.379 | 20.85 | 0 | 0 | 53.139 | 41.839 | [5 empty] | 0 | 8.187 | 4 | 3.0799 | 2.8524 | 10.1858 | 10 | -7.1476 | -232.076
04/13/09 | 4:37 | 1 | 19.058 | 0 | 15 | 1 | 71.591 | 29.592 | 48.457 | 64.098 | 57.551 | 23.761 | 11.998 | 1 | 1 | 70.824 | 52.492 | 63.963 | 20.75 | 0 | 0 | 53.342 | 42.846 | [5 empty] | 19.058 | 7.493 | 5 | 3.1026 | 2.874 | 10.1867 | 10 | -7.126 | -229.6811
04/13/09 | 4:38 | 0 | 19.035 | 0 | 15 | 0 | 71.526 | 29.687 | 49.374 | 64.636 | 57.909 | 23.736 | 11.998 | 0 | 0 | 70.867 | 53.204 | 64.545 | 20.75 | 0 | 0 | 53.617 | 43.786 | [5 empty] | 0 | 6.89 | 0 | 3.1026 | 2.874 | 10.1867 | 10 | -7.126 | -229.6811
04/13/09 | 4:39 | 1 | 19.058 | 1 | 14 | 0 | 71.481 | 29.783 | 50.476 | 65.106 | 58.559 | 23.761 | 12.021 | 0 | 0 | 70.867 | 53.869 | 65.017 | 20.75 | 0 | 0 | 54.051 | 44.582 | [5 empty] | 19.058 | 6.375 | 1 | 3.0959 | 2.8676 | 2.5865 | 2.4 | 0.46759 | 15.1035
04/13/09 | 4:40 | 0 | 19.09 | 0 | 8 | 0 | 69.359 | 55.916 | 39.87 | 65.225 | 51.629 | 23.842 | 12.031 | 0 | 0 | 70.612 | 54.45 | 65.07 | 20.831 | 0 | 0 | 54.45 | 45.14 | [5 empty] | 0 | 4.134 | 2 | 3.093 | 2.8648 | 2.5863 | 2.4 | 0.46482 | 15.0282
04/13/09 | 4:41 | 0 | 19.035 | 0 | 3 | 0 | 71.987 | 66.496 | 32.169 | 47.243 | 46.944 | 23.785 | 11.998 | 0 | 0 | 68.89 | 54.968 | 63.066 | 20.774 | 0 | 0 | 54.81 | 44.881 | [5 empty] | 0 | 24.744 | 3 | 3.1026 | 2.874 | 2.5867 | 2.4 | 0.47395 | 15.2761
04/13/09 | 4:42 | 0 | 19.058 | 0 | 2 | 0 | 57.484 | 70.406 | 29.832 | 33.658 | 40.425 | 23.881 | 12.021 | 0 | 0 | 67.258 | 55.337 | 59.725 | 20.799 | 0 | 0 | 55.2 | 44.444 | [5 empty] | 0 | 23.826 | 4 | 3.0959 | 2.8676 | 2.5865 | 2.4 | 0.46759 | 15.1035
04/13/09 | 4:43 | 0 | 19.035 | 0 | 2 | 0 | 41.858 | 65.442 | 29.062 | 30.121 | 35.679 | 23.93 | 12.046 | 0 | 0 | 65.98 | 55.566 | 56.88 | 20.774 | 0 | 0 | 55.543 | 43.996 | [5 empty] | 0 | 11.737 | 5 | 3.0886 | 2.8607 | 2.5862 | 2.4 | 0.46067 | 14.9151
04/13/09 | 4:44 | 0 | 19.035 | 0 | 2 | 0 | 35.163 | 49.283 | 28.918 | 28.989 | 32.385 | 23.859 | 12.046 | 0 | 0 | 65.04 | 55.771 | 54.693 | 20.799 | 0 | 0 | 55.818 | 43.527 | [5 empty] | 0 | 6.174 | 6 | 3.0886 | 2.8607 | 2.5862 | 2.4 | 0.46067 | 14.9151
04/13/09 | 4:45 | 0 | 19.035 | 0 | 2 | 0 | 32.314 | 39.016 | 28.819 | 28.699 | 31.855 | 23.835 | 12.046 | 0 | 0 | 64.344 | 55.909 | 53.09 | 20.799 | 0 | 0 | 56.117 | 43.08 | [5 empty] | 0 | 3.615 | 7 | 3.0886 | 2.8607 | 2.5862 | 2.4 | 0.46067 | 14.9151
04/13/09 | 4:46 | 0 | 19.013 | 0 | 3 | 0 | 30.94 | 34.526 | 28.748 | 28.628 | 28.508 | 23.881 | 12.046 | 0 | 0 | 63.806 | 56 | 51.827 | 20.799 | 0 | 0 | 56.207 | 42.705 | [5 empty] | 0 | 2.312 | 8 | 3.0886 | 2.8607 | 2.5862 | 2.4 | 0.46067 | 14.9151
04/13/09 | 4:47 | 0 | 19.013 | 0 | 2 | 0 | 30.193 | 32.338 | 28.653 | 28.628 | 26.193 | 23.81 | 12.046 | 1 | 0 | 63.358 | 56.07 | 50.774 | 20.774 | 0 | 0 | 56.341 | 42.329 | [5 empty] | 0 | 1.565 | 9 | 3.0886 | 2.8607 | 2.5862 | 2.4 | 0.46067 | 14.9151
04/13/09 | 4:48 | 0 | 19.035 | 0 | 3 | 0 | 29.736 | 31.11 | 28.508 | 28.508 | 25.713 | 23.859 | 12.046 | 0 | 0 | 63 | 56.184 | 49.948 | 20.799 | 0 | 0 | 56.453 | 41.977 | [5 empty] | 0 | 1.228 | 10 | 3.0886 | 2.8607 | 2.5862 | 2.4 | 0.46067 | 14.9151
04/13/09 | 4:49 | 0 | 19.035 | 0 | 3 | 0 | 29.374 | 30.433 | 28.53 | 28.385 | 24.725 | 23.881 | 12.046 | 0 | 0 | 62.708 | 56.207 | 49.421 | 20.799 | 0 | 0 | 56.453 | 41.647 | [5 empty] | 0 | 0.989 | 11 | 3.0886 | 2.8607 | 2.5862 | 2.4 | 0.46067 | 14.9151
04/13/09 | 4:50 | 0 | 19.058 | 1 | 3 | 0 | 29.062 | 29.952 | 29.133 | 28.484 | 23.955 | 23.906 | 12.021 | 0 | 0 | 62.416 | 56.229 | 49.031 | 20.799 | 0 | 0 | 56.453 | 41.365 | [5 empty] | 0 | 0.578 | 12 | 3.0959 | 2.8676 | 2.5865 | 2.4 | 0.46759 | 15.1035
04/13/09 | 4:51 | 0 | 19.035 | 0 | 3 | 0 | 32.144 | 29.543 | 29.494 | 29.133 | 32.553 | 23.93 | 11.948 | 0 | 0 | 62.192 | 56.273 | 48.732 | 20.799 | 0 | 0 | 56.499 | 41.037 | [5 empty] | 0 | 3.011 | 13 | 3.1171 | 2.8878 | 2.5873 | 2.4 | 0.48779 | 15.6487
04/13/09 | 4:52 | 1 | 19.058 | 0 | 4 | 0 | 44.72 | 33.094 | 29.687 | 29.592 | 33.046 | 23.93 | 11.998 | 0 | 0 | 61.923 | 56.296 | 48.503 | 20.799 | 0 | 0 | 56.542 | 40.755 | [5 empty] | 19.058 | 15.128 | 14 | 3.1026 | 2.874 | 2.5867 | 2.4 | 0.47395 | 15.2761
04/13/09 | 4:53 | 0 | 19.068 | 0 | 3 | 0 | 46.561 | 44.727 | 29.815 | 29.768 | 33.101 | 23.962 | 12.054 | 0 | 0 | 61.729 | 56.348 | 48.349 | 20.831 | 0 | 0 | 56.617 | 40.528 | [5 empty] | 0 | 16.793 | 15 | 3.0863 | 2.8585 | 2.5861 | 2.4 | 0.45845 | 14.8546
04/13/09 | 4:54 | 0 | 19.035 | 0 | 3 | 0 | 47.539 | 46.692 | 29.687 | 29.663 | 33.682 | 23.906 | 11.898 | 0 | 0 | 61.542 | 56.318 | 48.181 | 20.823 | 0 | 0 | 56.654 | 40.26 | [5 empty] | 0 | 17.876 | 16 | 3.1317 | 2.9016 | 2.5879 | 2.4 | 0.50163 | 16.0179
04/13/09 | 4:55 | 0 | 19.035 | 0 | 2 | 0 | 48.664 | 47.586 | 29.614 | 29.614 | 29.423 | 23.93 | 11.825 | 1 | 0 | 61.362 | 56.296 | 48.09 | 20.799 | 0 | 0 | 56.699 | 40.05 | [5 empty] | 0 | 19.05 | 17 | 3.153 | 2.9218 | 2.5888 | 2.4 | 0.52184 | 16.5508
04/13/09 | 4:56 | 0 | 19.035 | 0 | 3 | 0 | 36.548 | 48.755 | 29.614 | 29.472 | 25.208 | 23.955 | 11.873 | 1 | 0 | 61.227 | 56.318 | 48.081 | 20.836 | 0 | 0 | 56.82 | 39.939 | [5 empty] | 0 | 7.076 | 18 | 3.139 | 2.9086 | 2.5882 | 2.4 | 0.50855 | 16.2012
04/13/09 | 4:57 | 0 | 19.143 | 0 | 3 | 0 | 32.446 | 38.77 | 29.724 | 29.531 | 23.773 | 24.134 | 11.785 | 0 | 0 | 61.22 | 56.444 | 48.128 | 20.929 | 0 | 0 | 56.848 | 39.755 | [5 empty] | 0 | 2.915 | 19 | 3.1646 | 2.9329 | 2.5892 | 2.4 | 0.53291 | 16.8397
04/13/09 | 4:58 | 0 | 19.143 | 0 | 2 | 0 | 31.168 | 33.457 | 29.626 | 29.481 | 21.966 | 24.134 | 11.86 | 0 | 0 | 61.108 | 56.444 | 48.149 | 20.907 | 0 | 0 | 56.871 | 39.569 | [5 empty] | 0 | 1.687 | 20 | 3.1428 | 2.9122 | 2.5884 | 2.4 | 0.51215 | 16.2962
04/13/09 | 4:59 | 0 | 19.138 | 0 | 3 | 0 | 30.609 | 31.887 | 29.405 | 29.405 | 20.973 | 24.104 | 11.953 | 0 | 0 | 60.923 | 56.462 | 48.006 | 20.899 | 0 | 0 | 56.843 | 39.351 | [5 empty] | 0 | 1.204 | 21 | 3.1157 | 2.8864 | 2.5873 | 2.4 | 0.48641 | 15.6116
04/13/09 | 5:00 | 0 | 19.138 | 1 | 3 | 0 | 30.249 | 31.188 | 29.212 | 29.236 | 20.202 | 24.129 | 11.755 | 0 | 0 | 60.766 | 56.439 | 48.006 | 20.877 | 0 | 0 | 56.82 | 39.188 | [5 empty] | 0 | 1.013 | 22 | 3.1733 | 2.9412 | 2.5896 | 2.4 | 0.54122 | 17.0551
04/13/09 | 5:01 | 0 | 19.113 | 0 | 3 | 0 | 29.935 | 30.73 | 29.236 | 29.067 | 19.855 | 24.153 | 11.83 | 0 | 0 | 60.631 | 56.439 | 47.983 | 20.877 | 0 | 0 | 56.798 | 39.047 | [5 empty] | 0 | 0.868 | 23 | 3.1515 | 2.9205 | 2.5887 | 2.4 | 0.52046 | 16.5145
04/13/09 | 5:02 | 0 | 19.143 | 0 | 3 | 1 | 29.675 | 30.349 | 29.481 | 29.097 | 19.639 | 24.183 | 11.958 | 0 | 0 | 60.524 | 56.467 | 47.99 | 20.882 | 0 | 0 | 56.802 | 38.863 | [5 empty] | 0 | 0.578 | 24 | 3.1142 | 2.885 | 2.5872 | 2.4 | 0.48503 | 15.5745
04/13/09 | 5:03 | 0 | 19.113 | 0 | 3 | 0 | 29.526 | 30.031 | 29.646 | 29.332 | 18.648 | 24.153 | 11.928 | 0 | 0 | 60.319 | 56.439 | 47.892 | 20.877 | 0 | 0 | 56.798 | 38.693 | [5 empty] | 0 | 0.194 | 0 | 3.123 | 2.8933 | 2.5875 | 2.4 | 0.49333 | 15.7968
04/13/09 | 5:04 | 0 | 19.113 | 0 | 3 | 0 | 29.646 | 29.911 | 29.79 | 29.597 | 18.399 | 24.153 | 11.928 | 0 | 0 | 60.161 | 56.439 | 47.915 | 20.877 | 0 | 0 | 56.752 | 38.528 | [5 empty] | 0 | 0.049 | 1 | 3.123 | 2.8933 | 1.7665 | 1.5789 | 1.3144 | 42.0876
04/13/09 | 5:05 | 0 | 19.113 | 0 | 3 | 0 | 29.862 | 29.935 | 29.862 | 29.717 | 26.345 | 24.129 | 11.855 | 0 | 0 | 60.049 | 56.416 | 47.868 | 20.877 | 0 | 0 | 56.82 | 38.387 | [5 empty] | 0 | 0.145 | 2 | 3.1442 | 2.9135 | 1.7674 | 1.5789 | 1.3346 | 42.4457
04/13/09 | 5:06 | 1 | 19.113 | 0 | 3 | 0 | 43.207 | 30.224 | 29.717 | 29.766 | 29.621 | 24.129 | 11.707 | 1 | 0 | 59.915 | 56.439 | 47.868 | 20.853 | 0 | 0 | 56.798 | 38.248 | [5 empty] | 19.113 | 13.441 | 3 | 3.1873 | 2.9545 | 1.7691 | 1.5789 | 1.3756 | 43.1571
04/13/09 | 5:07 | 0 | 19.138 | 0 | 3 | 0 | 46.631 | 42.525 | 29.646 | 29.646 | 30.006 | 24.009 | 11.78 | 1 | 0 | 59.803 | 56.416 | 47.868 | 20.877 | 0 | 0 | 56.798 | 38.107 | [5 empty] | 0 | 16.985 | 4 | 3.1661 | 2.9343 | 1.7682 | 1.5789 | 1.3553 | 42.8086
04/13/09 | 5:08 | 0 | 19.143 | 0 | 3 | 0 | 47.735 | 46.589 | 29.58 | 29.58 | 30.783 | 24.038 | 11.885 | 1 | 0 | 59.719 | 56.49 | 47.852 | 20.907 | 0 | 0 | 56.802 | 38.04 | [5 empty] | 0 | 18.155 | 5 | 3.1355 | 2.9052 | 1.767 | 1.5789 | 1.3263 | 42.2991
04/13/09 | 5:09 | 0 | 19.143 | 0 | 3 | 0 | 48.975 | 47.714 | 29.506 | 29.435 | 30.47 | 24.014 | 11.908 | 2 | 0 | 59.604 | 56.444 | 47.805 | 20.882 | 0 | 0 | 56.871 | 37.899 | [5 empty] | 0 | 19.54 | 6 | 3.1288 | 2.8989 | 1.7667 | 1.5789 | 1.3199 | 42.1862
04/13/09 | 5:10 | 0 | 19.113 | 0 | 2 | 0 | 38.693 | 48.786 | 29.43 | 29.332 | 23.31 | 24.058 | 11.978 | 1 | 0 | 59.511 | 56.394 | 47.824 | 20.877 | 0 | 0 | 56.887 | 37.777 | [5 empty] | 0 | 9.361 | 7 | 3.1084 | 2.8795 | 1.7659 | 1.5789 | 1.3005 | 41.8395
04/13/09 | 5:11 | 0 | 19.088 | 1 | 3 | 0 | 32.771 | 41.937 | 29.405 | 29.285 | 20.757 | 24.033 | 12.004 | 0 | 0 | 59.442 | 56.394 | 47.868 | 20.877 | 0 | 0 | 56.82 | 37.636 | [5 empty] | 0 | 3.486 | 8 | 3.1008 | 2.8723 | 1.7656 | 1.5789 | 1.2933 | 41.7096
04/13/09 | 5:12 | 0 | 19.143 | 0 | 2 | 0 | 31.097 | 34.256 | 29.459 | 29.266 | 19.885 | 24.063 | 12.009 | 0 | 0 | 59.404 | 56.398 | 47.896 | 20.882 | 0 | 0 | 56.848 | 37.571 | [5 empty] | 0 | 1.831 | 9 | 3.0994 | 2.8709 | 1.7655 | 1.5789 | 1.292 | 41.6845
04/13/09 | 5:13 | 0 | 19.113 | 0 | 3 | 0 | 30.47 | 31.941 | 29.386 | 29.217 | 19.266 | 24.063 | 11.983 | 0 | 0 | 59.381 | 56.421 | 47.92 | 20.907 | 0 | 0 | 56.871 | 37.476 | [5 empty] | 0 | 1.253 | 10 | 3.107 | 2.8781 | 1.7658 | 1.5789 | 1.2992 | 41.8146
04/13/09 | 5:14 | 0 | 19.113 | 0 | 3 | 0 | 30.055 | 31.068 | 29.212 | 29.163 | 18.696 | 23.984 | 12.004 | 0 | 0 | 59.331 | 56.394 | 47.868 | 20.877 | 0 | 0 | 56.843 | 37.306 | [5 empty] | 0 | 0.892 | 11 | 3.1008 | 2.8723 | 1.7656 | 1.5789 | 1.2933 | 41.7096
04/13/09 | 5:15 | 0 | 19.138 | 0 | 2 | 0 | 29.815 | 30.585 | 29.092 | 29.02 | 18.671 | 23.984 | 11.928 | 0 | 0 | 59.287 | 56.394 | 47.845 | 20.877 | 0 | 0 | 56.82 | 37.237 | [5 empty] | 0 | 0.795 | 12 | 3.123 | 2.8933 | 1.7665 | 1.5789 | 1.3144 | 42.0876
04/13/09 | 5:16 | 0 | 19.143 | 0 | 3 | 0 | 29.626 | 30.3 | 29.072 | 28.976 | 17.665 | 24.038 | 11.885 | 0 | 0 | 59.269 | 56.421 | 47.873 | 20.907 | 0 | 0 | 56.811 | 37.112 | [5 empty] | 0 | 0.65 | 13 | 3.1355 | 2.9052 | 1.767 | 1.5789 | 1.3263 | 42.2991
04/13/09 | 5:17 | 0 | 19.05 | 0 | 3 | 0 | 29.342 | 29.92 | 29.123 | 28.859 | 17.642 | 23.969 | 11.888 | 1 | 0 | 59.137 | 56.312 | 47.761 | 20.814 | 0 | 0 | 56.759 | 36.985 | [5 empty] | 0 | 0.483 | 14 | 3.1346 | 2.9044 | 1.767 | 1.5789 | 1.3255 | 42.2844
04/13/09 | 5:18 | 0 | 19.08 | 0 | 3 | 0 | 29.251 | 29.707 | 29.251 | 29.033 | 17.082 | 23.999 | 11.943 | 0 | 0 | 59.141 | 56.362 | 47.812 | 20.843 | 0 | 0 | 56.809 | 36.921 | [5 empty] | 0 | 0.218 | 15 | 3.1186 | 2.8892 | 1.7663 | 1.5789 | 1.3102 | 42.0134
04/13/09 | 5:19 | 0 | 19.05 | 0 | 3 | 0 | 29.293 | 29.533 | 29.268 | 29.123 | 24.619 | 23.969 | 11.938 | 0 | 0 | 59.068 | 56.312 | 47.761 | 20.814 | 0 | 0 | 56.782 | 36.799 | [5 empty] | 0 | 0.17 | 16 | 3.1201 | 2.8906 | 1.7664 | 1.5789 | 1.3116 | 42.0382
04/13/09 | 5:20 | 1 | 19.05 | 0 | 3 | 0 | 42.791 | 29.557 | 29.293 | 29.197 | 29.052 | 23.896 | 11.963 | 0 | 0 | 59.025 | 56.312 | 47.761 | 20.789 | 0 | 0 | 56.759 | 36.727 | [5 empty] | 19.05 | 13.594 | 17 | 3.1128 | 2.8836 | 1.7661 | 1.5789 | 1.3047 | 41.9142
04/13/09 | 5:21 | 0 | 19.028 | 0 | 3 | 0 | 46.662 | 41.71 | 29.317 | 29.197 | 29.366 | 23.896 | 11.988 | 2 | 0 | 58.979 | 56.289 | 47.693 | 20.789 | 0 | 0 | 56.759 | 36.658 | [5 empty] | 0 | 17.465 | 18 | 3.1055 | 2.8767 | 1.7658 | 1.5789 | 1.2978 | 41.7896
04/13/09 | 5:22 | 0 | 19.05 | 0 | 3 | 0 | 47.395 | 46.547 | 29.197 | 29.173 | 30.352 | 23.849 | 11.963 | 1 | 0 | 58.934 | 56.266 | 47.693 | 20.814 | 0 | 0 | 56.738 | 36.54 | [5 empty] | 0 | 18.222 | 19 | 3.1128 | 2.8836 | 1.7661 | 1.5789 | 1.3047 | 41.9142
04/13/09 | 5:23 | 1 | 19.028 | 1 | 2 | 0 | 48.403 | 47.441 | 29.197 | 29.077 | 30.835 | 23.825 | 11.938 | 2 | 0 | 58.913 | 56.289 | 47.647 | 20.838 | 0 | 0 | 56.759 | 36.493 | [5 empty] | 19.028 | 19.326 | 20 | 3.1201 | 2.8906 | 1.7664 | 1.5789 | 1.3116 | 42.0382
04/13/09 | 5:24 | 0 | 19.05 | 0 | 3 | 0 | 45.009 | 48.335 | 29.148 | 29.003 | 25.149 | 23.8 | 11.963 | 1 | 0 | 58.913 | 56.266 | 47.67 | 20.814 | 0 | 0 | 56.715 | 36.445 | [5 empty] | 0 | 16.006 | 21 | 3.1128 | 2.8836 | 1.7661 | 1.5789 | 1.3047 | 41.9142
04/13/09 | 5:25 | 0 | 19.028 | 0 | 3 | 0 | 34.282 | 47.418 | 29.123 | 28.957 | 21.272 | 23.849 | 11.963 | 1 | 0 | 58.89 | 56.243 | 47.693 | 20.814 | 0 | 0 | 56.715 | 36.375 | [5 empty] | 0 | 5.325 | 22 | 3.1128 | 2.8836 | 1.7661 | 1.5789 | 1.3047 | 41.9142
04/13/09 | 5:26 | 0 | 19.05 | 0 | 2 | 0 | 31.414 | 36.445 | 29.197 | 28.957 | 20.136 | 23.92 | 12.011 | 0 | 0 | 58.934 | 56.289 | 47.761 | 20.838 | 0 | 0 | 56.693 | 36.328 | [5 empty] | 0 | 2.457 | 23 | 3.0988 | 2.8704 | 1.7655 | 1.5789 | 1.2914 | 41.6745
04/13/09 | 5:27 | 0 | 19.05 | 0 | 3 | 0 | 30.425 | 32.402 | 29.028 | 28.908 | 18.879 | 23.874 | 12.011 | 0 | 0 | 58.89 | 56.266 | 47.738 | 20.838 | 0 | 0 | 56.581 | 36.21 | [5 empty] | 0 | 1.517 | 24 | 3.0988 | 2.8704 | 1.7655 | 1.5789 | 1.2914 | 41.6745
04/13/09 | 5:28 | 0 | 19.05 | 0 | 2 | 0 | 29.942 | 31.149 | 28.932 | 28.859 | 19.123 | 23.874 | 12.086 | 0 | 0 | 58.89 | 56.266 | 47.761 | 20.838 | 0 | 0 | 56.581 | 36.141 | [5 empty] | 0 | 1.083 | 25 | 3.077 | 2.8496 | 1.7646 | 1.5789 | 1.2706 | 41.2956
04/13/09 | 5:29 | 0 | 19.015 | 0 | 3 | 0 | 29.597 | 30.462 | 28.812 | 28.812 | 17.989 | 23.945 | 12.011 | 0 | 0 | 58.89 | 56.266 | 47.761 | 20.814 | 0 | 0 | 56.624 | 36.069 | [5 empty] | 0 | 0.785 | 26 | 3.0988 | 2.8704 | 1.7655 | 1.5789 | 1.2914 | 41.6745
04/13/09 | 5:30 | 0 | 19.05 | 0 | 3 | 0 | 29.388 | 30.087 | 28.812 | 28.714 | 17.519 | 23.92 | 11.963 | 0 | 0 | 58.89 | 56.266 | 47.761 | 20.814 | 0 | 0 | 56.647 | 36 | [5 empty] | 0 | 0.674 | 27 | 3.1128 | 2.8836 | 1.7661 | 1.5789 | 1.3047 | 41.9142
04/13/09 | 5:31 | 0 | 19.028 | 0 | 3 | 0 | 29.197 | 29.798 | 28.908 | 28.692 | 17.223 | 23.92 | 11.963 | 0 | 0 | 58.867 | 56.266 | 47.784 | 20.814 | 0 | 0 | 56.624 | 35.904 | [5 empty] | 0 | 0.505 | 28 | 3.1128 | 2.8836 | 1.7661 | 1.5789 | 1.3047 | 41.9142
04/13/09 | 5:32 | 0 | 19.05 | 0 | 3 | 0 | 29.077 | 29.582 | 29.123 | 28.812 | 17.125 | 23.874 | 11.963 | 0 | 0 | 58.845 | 56.243 | 47.738 | 20.814 | 0 | 0 | 56.581 | 35.859 | [5 empty] | 0 | 0.265 | 29 | 3.1128 | 2.8836 | 1.7661 | 1.5789 | 1.3047 | 41.9142
04/13/09 | 5:33 | 0 | 19.05 | 0 | 3 | 0 | 29.077 | 29.366 | 29.173 | 28.979 | 16.803 | 23.8 | 11.888 | 0 | 0 | 58.822 | 56.243 | 47.738 | 20.814 | 0 | 0 | 56.624 | 35.811 | [5 empty] | 0 | 0.098 | 30 | 3.1346 | 2.9044 | 1.767 | 1.5789 | 1.3255 | 42.2844
04/13/09 | 5:34 | 0 | 19.05 | 1 | 3 | 0 | 35.976 | 29.388 | 29.197 | 29.077 | 28.354 | 23.8 | 11.988 | 0 | 0 | 58.778 | 56.266 | 47.717 | 20.814 | 0 | 0 | 56.647 | 35.742 | [5 empty] | 0 | 6.899 | 31 | 3.1055 | 2.8767 | 1.7658 | 1.5789 | 1.2978 | 41.7896
04/13/09 | 5:35 | 0 | 19.028 | 0 | 3 | 0 | 45.56 | 35.364 | 29.173 | 29.148 | 29.028 | 23.776 | 11.865 | 2 | 0 | 58.778 | 56.243 | 47.693 | 20.814 | 0 | 0 | 56.624 | 35.694 | [5 empty] | 0 | 16.412 | 32 | 3.1413 | 2.9108 | 1.7672 | 1.5789 | 1.3318 | 42.397
04/13/09 | 5:36 | 0 | 19.05 | 0 | 3 | 0 | 46.891 | 45.378 | 29.173 | 29.077 | 30.087 | 23.68 | 11.963 | 1 | 0 | 58.756 | 56.223 | 47.67 | 20.814 | 0 | 0 | 56.604 | 35.679 | [5 empty] | 0 | 17.814 | 33 | 3.1128 | 2.8836 | 1.7661 | 1.5789 | 1.3047 | 41.9142
04/13/09 | 5:37 | 1 | 19.106 | 0 | 3 | 0 | 47.605 | 46.942 | 29.131 | 29.131 | 30.72 | 23.759 | 11.996 | 2 | 0 | 58.803 | 56.248 | 47.742 | 20.87 | 0 | 0 | 56.606 | 35.653 | [5 empty] | 19.106 | 18.474 | 34 | 3.1032 | 2.8745 | 1.7657 | 1.5789 | 1.2956 | 41.7496
04/13/09 | 5:38 | 0 | 19.106 | 0 | 3 | 0 | 48.912 | 47.651 | 29.155 | 29.035 | 31.154 | 23.736 | 12.046 | 2 | 0 | 58.781 | 56.248 | 47.698 | 20.87 | 0 | 0 | 56.629 | 35.605 | [5 empty] | 0 | 19.877 | 35 | 3.0886 | 2.8607 | 1.7651 | 1.5789 | 1.2817 | 41.4983
04/13/09 | 5:39 | 0 | 19.106 | 0 | 3 | 0 | 42.42 | 48.891 | 29.155 | 28.986 | 24.266 | 23.759 | 12.046 | 1 | 0 | 58.781 | 56.248 | 47.721 | 20.892 | 0 | 0 | 56.629 | 35.536 | [5 empty] | 0 | 13.434 | 36 | 3.0886 | 2.8607 | 1.7651 | 1.5789 | 1.2817 | 41.4983
04/13/09 | 5:40 | 0 | 19.106 | 0 | 2 | 1 | 33.538 | 45.266 | 29.18 | 28.962 | 21.135 | 23.759 | 11.971 | 0 | 0 | 58.803 | 56.225 | 47.742 | 20.87 | 0 | 0 | 56.629 | 35.44 | [5 empty] | 0 | 4.576 | 37 | 3.1104 | 2.8814 | 1.766 | 1.5789 | 1.3025 | 41.8744
04/13/09 | 5:41 | 0 | 19.106 | 0 | 3 | 0 | 31.107 | 35.136 | 29.155 | 28.915 | 19.626 | 23.783 | 11.971 | 0 | 0 | 58.781 | 56.225 | 47.766 | 20.87 | 0 | 0 | 56.629 | 35.371 | [5 empty] | 0 | 2.192 | 0 | 3.1104 | 2.8814 | 1.766 | 1.5789 | 1.3025 | 41.8744
04/13/09 | 5:42 | 0 | 19.131 | 0 | 2 | 0 | 30.335 | 32.022 | 29.131 | 28.915 | 19.478 | 23.783 | 11.971 | 0 | 0 | 58.803 | 56.225 | 47.766 | 20.87 | 0 | 0 | 56.674 | 35.347 | [5 empty] | 0 | 1.42 | 1 | 3.1104 | 2.8814 | 1.6156 | 1.4286 | 1.4529 | 46.7089
04/13/09 | 5:43 | 0 | 19.106 | 0 | 3 | 0 | 29.901 | 30.962 | 29.06 | 28.866 | 19.206 | 23.783 | 11.946 | 0 | 0 | 58.803 | 56.225 | 47.766 | 20.87 | 0 | 0 | 56.652 | 35.323 | [5 empty] | 0 | 1.035 | 2 | 3.1177 | 2.8883 | 1.6159 | 1.4286 | 1.4598 | 46.8218
04/13/09 | 5:44 | 0 | 19.073 | 0 | 3 | 0 | 29.582 | 30.423 | 28.93 | 28.859 | 18.359 | 23.776 | 11.865 | 0 | 0 | 58.774 | 56.195 | 47.782 | 20.838 | 0 | 0 | 56.645 | 35.246 | [5 empty] | 0 | 0.723 | 3 | 3.1413 | 2.9108 | 1.6169 | 1.4286 | 1.4822 | 47.184
04/13/09 | 5:45 | 0 | 19.106 | 1 | 3 | 0 | 29.42 | 30.094 | 29.011 | 28.817 | 17.356 | 23.8 | 11.913 | 0 | 0 | 58.751 | 56.218 | 47.735 | 20.86 | 0 | 0 | 56.576 | 35.199 | [5 empty] | 0 | 0.603 | 4 | 3.1273 | 2.8975 | 1.6163 | 1.4286 | 1.4689 | 46.97
04/13/09 | 5:46 | 0 | 19.131 | 0 | 3 | 0 | 29.276 | 29.805 | 29.251 | 28.915 | 16.984 | 23.759 | 11.971 | 1 | 0 | 58.781 | 56.225 | 47.812 | 20.87 | 0 | 0 | 56.652 | 35.206 | [5 empty] | 0 | 0.361 | 5 | 3.1104 | 2.8814 | 1.6156 | 1.4286 | 1.4529 | 46.7089
04/13/09 | 5:47 | 0 | 19.131 | 0 | 3 | 0 | 29.226 | 29.66 | 29.396 | 29.18 | 16.245 | 23.808 | 11.873 | 0 | 0 | 58.758 | 56.202 | 47.812 | 20.87 | 0 | 0 | 56.629 | 35.182 | [5 empty] | 0 | 0.046 | 6 | 3.139 | 2.9086 | 1.6168 | 1.4286 | 1.48 | 47.1485
04/13/09 | 5:48 | 0 | 19.131 | 0 | 3 | 0 | 29.396 | 29.565 | 29.42 | 29.325 | 16.614 | 23.808 | 11.873 | 0 | 0 | 58.735 | 56.202 | 47.789 | 20.87 | 0 | 0 | 56.606 | 35.136 | [5 empty] | 0 | 0.071 | 7 | 3.139 | 2.9086 | 1.6168 | 1.4286 | 1.48 | 47.1485
04/13/09 | 5:49 | 0 | 19.098 | 0 | 3 | 0 | 39.217 | 29.629 | 29.437 | 29.268 | 28.4 | 23.68 | 11.742 | 0 | 0 | 58.685 | 56.152 | 47.735 | 20.814 | 0 | 0 | 56.553 | 35.105 | [5 empty] | 0 | 9.949 | 8 | 3.1771 | 2.9448 | 1.6183 | 1.4286 | 1.5162 | 47.7237
04/13/09 | 5:50 | 0 | 19.106 | 0 | 3 | 0 | 45.726 | 38.401 | 29.42 | 29.325 | 29.371 | 23.759 | 11.923 | 1 | 0 | 58.714 | 56.181 | 47.742 | 20.87 | 0 | 0 | 56.54 | 35.112 | [5 empty] | 0 | 16.401 | 9 | 3.1244 | 2.8947 | 1.6162 | 1.4286 | 1.4661 | 46.9252
04/13/09 | 5:51 | 1 | 19.106 | 0 | 4 | 0 | 46.62 | 45.679 | 29.347 | 29.276 | 30.023 | 23.687 | 11.923 | 2 | 0 | 58.714 | 56.159 | 47.742 | 20.892 | 0 | 0 | 56.583 | 35.089 | [5 empty] | 19.106 | 17.344 | 10 | 3.1244 | 2.8947 | 1.6162 | 1.4286 | 1.4661 | 46.9252
04/13/09 | 5:52 | 0 | 19.106 | 0 | 2 | 0 | 47.376 | 46.711 | 29.276 | 29.18 | 30.504 | 23.663 | 11.898 | 1 | 0 | 58.669 | 56.159 | 47.721 | 20.846 | 0 | 0 | 56.583 | 35.041 | [5 empty] | 0 | 18.196 | 11 | 3.1317 | 2.9016 | 1.6165 | 1.4286 | 1.4731 | 47.0371
04/13/09 | 5:53 | 0 | 19.08 | 0 | 3 | 0 | 48.592 | 47.423 | 29.204 | 29.131 | 31.058 | 23.687 | 11.963 | 2 | 0 | 58.639 | 56.105 | 47.668 | 20.838 | 0 | 0 | 56.51 | 34.988 | [5 empty] | 0 | 19.461 | 12 | 3.1128 | 2.8836 | 1.6157 | 1.4286 | 1.4551 | 46.7451
04/13/09 | 5:54 | 1 | 19.131 | 0 | 3 | 0 | 49.395 | 48.592 | 29.3 | 29.035 | 31.563 | 23.663 | 11.971 | 2 | 0 | 58.692 | 56.135 | 47.698 | 20.892 | 0 | 0 | 56.471 | 35.019 | [5 empty] | 19.131 | 20.36 | 13 | 3.1104 | 2.8814 | 1.6156 | 1.4286 | 1.4529 | 46.7089
04/13/09 | 5:55 | 0 | 19.073 | 1 | 3 | 0 | 39.662 | 49.456 | 29.293 | 29.028 | 23.028 | 23.68 | 12.014 | 1 | 0 | 58.662 | 56.105 | 47.712 | 20.86 | 0 | 0 | 56.51 | 34.964 | [5 empty] | 0 | 10.634 | 14 | 3.0979 | 2.8695 | 1.6151 | 1.4286 | 1.441 | 46.5135
04/13/09 | 5:56 | 0 | 19.131 | 0 | 2 | 0 | 32.926 | 42.609 | 29.276 | 29.082 | 21.181 | 23.783 | 12.094 | 0 | 0 | 58.669 | 56.135 | 47.789 | 20.87 | 0 | 0 | 56.583 | 34.926 | [5 empty] | 0 | 3.844 | 15 | 3.0746 | 2.8474 | 1.6142 | 1.4286 | 1.4188 | 46.1457
04/13/09 | 5:57 | 0 | 19.068 | 0 | 3 | 0 | 31.019 | 34.251 | 29.285 | 28.971 | 19.804 | 23.719 | 12.051 | 0 | 0 | 58.637 | 56.124 | 47.731 | 20.853 | 0 | 0 | 56.574 | 34.888 | [5 empty] | 0 | 2.048 | 16 | 3.0871 | 2.8593 | 1.6147 | 1.4286 | 1.4307 | 46.3441
04/13/09 | 5:58 | 0 | 19.038 | 0 | 3 | 0 | 30.315 | 31.833 | 29.256 | 28.991 | 19.973 | 23.641 | 12.071 | 0 | 0 | 58.653 | 56.072 | 47.773 | 20.799 | 0 | 0 | 56.547 | 34.811 | [5 empty] | 0 | 1.324 | 17 | 3.0813 | 2.8537 | 1.6144 | 1.4286 | 1.4252 | 46.252
04/13/09 | 5:59 | 0 | 19.038 | 0 | 2 | 0 | 29.93 | 30.965 | 29.327 | 29.087 | 18.64 | 23.69 | 11.923 | 0 | 0 | 58.653 | 56.072 | 47.749 | 20.799 | 0 | 0 | 56.547 | 34.811 | [5 empty] | 0 | 0.843 | 18 | 3.1244 | 2.8947 | 1.6162 | 1.4286 | 1.4661 | 46.9252
04/13/09 | 6:00 | 0 | 19.068 | 0 | 3 | 0 | 29.79 | 30.538 | 29.261 | 29.187 | 17.411 | 23.768 | 11.83 | 0 | 0 | 58.68 | 56.124 | 47.824 | 20.828 | 0 | 0 | 56.528 | 34.84 | [5 empty] | 0 | 0.603 | 19 | 3.1515 | 2.9205 | 1.6173 | 1.4286 | 1.4919 | 47.3388
04/13/09 | 6:01 | 0 | 19.088 | 0 | 3 | 0 | 29.717 | 30.224 | 29.501 | 29.163 | 17.016 | 23.768 | 11.878 | 1 | 0 | 58.632 | 56.072 | 47.749 | 20.823 | 0 | 0 | 56.501 | 34.787 | [5 empty] | 0 | 0.554 | 20 | 3.1375 | 2.9072 | 1.6167 | 1.4286 | 1.4786 | 47.1262
04/13/09 | 6:02 | 0 | 19.058 | 0 | 3 | 0 | 29.567 | 30.05 | 29.712 | 29.327 | 16.393 | 23.714 | 11.848 | 0 | 0 | 58.632 | 56.072 | 47.773 | 20.799 | 0 | 0 | 56.501 | 34.763 | [5 empty] | 0 | 0.24 | 21 | 3.1463 | 2.9155 | 1.6171 | 1.4286 | 1.4869 | 47.2593
04/13/09 | 6:03 | 0 | 19.038 | 0 | 3 | 0 | 29.641 | 29.881 | 29.712 | 29.592 | 16.096 | 23.714 | 11.948 | 0 | 0 | 58.587 | 56.072 | 47.773 | 20.823 | 0 | 0 | 56.501 | 34.718 | [5 empty] | 0 | 0.049 | 22 | 3.1171 | 2.8878 | 1.6159 | 1.4286 | 1.4592 | 46.8128
04/13/09 | 6:04 | 0 | 19.038 | 0 | 4 | 0 | 29.832 | 29.93 | 29.687 | 29.592 | 20.75 | 23.739 | 12.021 | 0 | 0 | 58.587 | 56.051 | 47.749 | 20.799 | 0 | 0 | 56.478 | 34.646 | [5 empty] | 0 | 0.24 | 23 | 3.0959 | 2.8676 | 1.615 | 1.4286 | 1.439 | 46.4816
04/13/09 | 6:05 | 0 | 19.068 | 0 | 3 | 0 | 41.913 | 30.151 | 29.67 | 29.646 | 28.898 | 23.695 | 11.878 | 0 | 0 | 58.591 | 56.056 | 47.754 | 20.828 | 0 | 0 | 56.528 | 34.651 | [5 empty] | 0 | 12.267 | 24 | 3.1375 | 2.9072 | 1.6167 | 1.4286 | 1.4786 | 47.1262
04/13/09 | 6:06 | 0 | 19.058 | 1 | 3 | 0 | 46.442 | 41.391 | 29.616 | 29.616 | 29.496 | 23.641 | 12.046 | 2 | 0 | 58.541 | 56.028 | 47.703 | 20.799 | 0 | 0 | 56.458 | 34.553 | [5 empty] | 0 | 16.826 | 25 | 3.0886 | 2.8607 | 1.6147 | 1.4286 | 1.4321 | 46.3671
04/13/09 | 6:07 | 0 | 19.068 | 0 | 3 | 0 | 47.388 | 46.517 | 29.575 | 29.575 | 29.935 | 23.719 | 11.855 | 1 | 0 | 58.546 | 56.033 | 47.731 | 20.828 | 0 | 0 | 56.394 | 34.581 | [5 empty] | 0 | 17.813 | 26 | 3.1442 | 2.9135 | 1.617 | 1.4286 | 1.485 | 47.2283
04/13/09 | 6:08 | 1 | 19.038 | 0 | 3 | 0 | 48.207 | 47.474 | 29.447 | 29.423 | 30.94 | 23.641 | 11.652 | 2 | 0 | 58.498 | 56.005 | 47.703 | 20.799 | 0 | 0 | 56.389 | 34.553 | [5 empty] | 19.038 | 18.784 | 27 | 3.2033 | 2.9697 | 1.6194 | 1.4286 | 1.5412 | 48.1109
04/13/09 | 6:09 | 0 | 19.088 | 0 | 2 | 0 | 49.269 | 48.282 | 29.501 | 29.332 | 30.465 | 23.67 | 11.78 | 2 | 0 | 58.546 | 56.033 | 47.658 | 20.823 | 0 | 0 | 56.412 | 34.529 | [5 empty] | 0 | 19.937 | 28 | 3.1661 | 2.9343 | 1.6179 | 1.4286 | 1.5057 | 47.5582
04/13/09 | 6:10 | 0 | 19.058 | 0 | 3 | 0 | 38.358 | 49.309 | 29.496 | 29.256 | 21.978 | 23.619 | 11.677 | 0 | 0 | 58.498 | 55.981 | 47.679 | 20.799 | 0 | 0 | 56.412 | 34.505 | [5 empty] | 0 | 9.102 | 29 | 3.1961 | 2.9628 | 1.6191 | 1.4286 | 1.5342 | 48.004
04/13/09 | 6:11 | 0 | 19.058 | 0 | 3 | 0 | 32.649 | 41.04 | 29.472 | 29.278 | 20.071 | 23.714 | 11.8 | 1 | 0 | 58.518 | 55.958 | 47.726 | 20.774 | 0 | 0 | 56.435 | 34.529 | [5 empty] | 0 | 3.371 | 30 | 3.1602 | 2.9288 | 1.6176 | 1.4286 | 1.5002 | 47.4707
04/13/09 | 6:12 | 0 | 19.058 | 0 | 2 | 0 | 31.061 | 33.871 | 29.496 | 29.302 | 18.716 | 23.739 | 11.873 | 0 | 0 | 58.518 | 55.958 | 47.749 | 20.799 | 0 | 0 | 56.458 | 34.529 | [5 empty] | 0 | 1.759 | 31 | 3.139 | 2.9086 | 1.6168 | 1.4286 | 1.48 | 47.1485
04/13/09 | 6:13 | 0 | 19.058 | 0 | 3 | 0 | 30.484 | 31.857 | 29.423 | 29.302 | 17.801 | 23.714 | 11.724 | 0 | 0 | 58.498 | 55.981 | 47.773 | 20.823 | 0 | 0 | 56.412 | 34.505 | [5 empty] | 0 | 1.182 | 32 | 3.1824 | 2.9498 | 1.6185 | 1.4286 | 1.5212 | 47.8016
04/13/09 | 6:14 | 0 | 19.038 | 0 | 3 | 0 | 30.121 | 31.11 | 29.352 | 29.278 | 17.333 | 23.739 | 11.898 | 0 | 0 | 58.518 | 55.981 | 47.773 | 20.799 | 0 | 0 | 56.389 | 34.457 | [5 empty] | 0 | 0.843 | 33 | 3.1317 | 2.9016 | 1.6165 | 1.4286 | 1.4731 | 47.0371
04/13/09 | 6:15 | 0 | 19.083 | 0 | 3 | 0 | 29.906 | 30.629 | 29.302 | 29.207 | 17.605 | 23.665 | 11.948 | 0 | 0 | 58.541 | 55.981 | 47.749 | 20.799 | 0 | 0 | 56.412 | 34.435 | [5 empty] | 0 | 0.699 | 34 | 3.1171 | 2.8878 | 1.6159 | 1.4286 | 1.4592 | 46.8128
04/13/09 | 6:16 | 0 | 19.113 | 0 | 3 | 0 | 29.766 | 30.394 | 29.405 | 29.187 | 16.944 | 23.744 | 11.978 | 0 | 0 | 58.546 | 55.986 | 47.824 | 20.828 | 0 | 0 | 56.416 | 34.486 | [5 empty] | 0 | 0.579 | 35 | 3.1084 | 2.8795 | 1.6155 | 1.4286 | 1.4509 | 46.6772
04/13/09 | 6:17 | 0 | 19.058 | 1 | 3 | 0 | 29.592 | 30.121 | 29.616 | 29.278 | 16.617 | 23.69 | 12.071 | 0 | 0 | 58.495 | 55.958 | 47.77 | 20.823 | 0 | 0 | 56.343 | 34.457 | [5 empty] | 0 | 0.314 | 36 | 3.0813 | 2.8537 | 1.6144 | 1.4286 | 1.4252 | 46.252
04/13/09 | 6:18 | 0 | 19.058 | 0 | 3 | 0 | 29.616 | 29.906 | 29.736 | 29.496 | 16.592 | 23.69 | 12.046 | 0 | 0 | 58.495 | 55.935 | 47.747 | 20.823 | 0 | 0 | 56.298 | 34.433 | [5 empty] | 0 | 0.12 | 37 | 3.0886 | 2.8607 | 1.6147 | 1.4286 | 1.4321 | 46.3671
04/13/09 | 6:19 | 0 | 19.058 | 0 | 3 | 0 | 29.712 | 29.906 | 29.687 | 29.592 | 24.34 | 23.665 | 11.85 | 0 | 0 | 58.473 | 55.958 | 47.77 | 20.823 | 0 | 0 | 56.298 | 34.388 | [5 empty] | 0 | 0.12 | 38 | 3.1457 | 2.9149 | 1.617 | 1.4286 | 1.4863 | 47.2505
04/13/09 | 6:20 | 0 | 19.088 | 0 | 3 | 0 | 42.829 | 30.126 | 29.717 | 29.646 | 29.018 | 23.67 | 11.903 | 1 | 0 | 58.5 | 55.963 | 47.752 | 20.828 | 0 | 0 | 56.391 | 34.345 | [5 empty] | 0 | 13.183 | 39 | 3.1302 | 2.9002 | 1.6164 | 1.4286 | 1.4717 | 47.0148
04/13/09 | 6:21 | 0 | 19.113 | 0 | 3 | 0 | 46.582 | 42.358 | 29.67 | 29.572 | 29.477 | 23.624 | 11.78 | 1 | 0 | 58.477 | 55.939 | 47.707 | 20.828 | 0 | 0 | 56.391 | 34.345 | [5 empty] | 0 | 17.01 | 40 | 3.1661 | 2.9343 | 1.6179 | 1.4286 | 1.5057 | 47.5582
04/13/09 | 6:22 | 1 | 19.088 | 0 | 3 | 1 | 47.409 | 46.606 | 29.597 | 29.501 | 30.102 | 23.624 | 11.953 | 2 | 0 | 58.454 | 55.939 | 47.731 | 20.828 | 0 | 0 | 56.46 | 34.345 | [5 empty] | 19.088 | 17.908 | 41 | 3.1157 | 2.8864 | 1.6158 | 1.4286 | 1.4578 | 46.7903
04/13/09 | 6:23 | 0 | 19.088 | 0 | 3 | 0 | 48.464 | 47.5 | 29.526 | 29.428 | 30.85 | 23.624 | 12.051 | 2 | 0 | 58.432 | 55.916 | 47.707 | 20.828 | 0 | 0 | 56.437 | 34.321 | [5 empty] | 0 | 19.036 | 0 | 3.0871 | 2.8593 | 1.6147 | 1.4286 | 1.4307 | 46.3441
04/13/09 | 6:24 | 0 | 19.088 | 0 | 2 | 0 | 47.889 | 48.417 | 29.526 | 29.332 | 25.357 | 23.624 | 12.026 | 1 | 0 | 58.454 | 55.916 | 47.707 | 20.804 | 0 | 0 | 56.46 | 34.321 | [5 empty] | 0 | 18.557 | 1 | 3.0944 | 2.8662 | 1.7653 | 1.5789 | 1.2873 | 41.5991
04/13/09 | 6:25 | 0 | 19.058 | 0 | 3 | 0 | 35.514 | 48.758 | 29.447 | 29.278 | 20.581 | 23.641 | 11.85 | 1 | 0 | 58.384 | 55.865 | 47.703 | 20.823 | 0 | 0 | 56.387 | 34.268 | [5 empty] | 0 | 6.236 | 2 | 3.1457 | 2.9149 | 1.7674 | 1.5789 | 1.336 | 42.4701
04/13/09 | 6:26 | 0 | 19.088 | 0 | 3 | 0 | 31.862 | 37.705 | 29.477 | 29.307 | 19.236 | 23.744 | 11.928 | 0 | 0 | 58.432 | 55.916 | 47.775 | 20.853 | 0 | 0 | 56.348 | 34.297 | [5 empty] | 0 | 2.555 | 3 | 3.123 | 2.8933 | 1.7665 | 1.5789 | 1.3144 | 42.0876
04/13/09 | 6:27 | 0 | 19.088 | 0 | 2 | 0 | 30.754 | 32.981 | 29.428 | 29.283 | 19.261 | 23.719 | 11.855 | 0 | 0 | 58.454 | 55.916 | 47.752 | 20.853 | 0 | 0 | 56.371 | 34.321 | [5 empty] | 0 | 1.471 | 4 | 3.1442 | 2.9135 | 1.7674 | 1.5789 | 1.3346 | 42.4457
04/13/09 | 6:28 | 0 | 19.083 | 1 | 3 | 0 | 30.266 | 31.47 | 29.352 | 29.182 | 17.728 | 23.665 | 11.75 | 0 | 0 | 58.427 | 55.865 | 47.747 | 20.823 | 0 | 0 | 56.343 | 34.268 | [5 empty] | 0 | 1.084 | 5 | 3.1748 | 2.9426 | 1.7686 | 1.5789 | 1.3637 | 42.9524
04/13/09 | 6:29 | 0 | 19.058 | 0 | 3 | 0 | 29.952 | 30.869 | 29.229 | 29.182 | 16.986 | 23.69 | 11.973 | 0 | 0 | 58.404 | 55.841 | 47.703 | 20.823 | 0 | 0 | 56.343 | 34.247 | [5 empty] | 0 | 0.77 | 6 | 3.1099 | 2.8809 | 1.766 | 1.5789 | 1.3019 | 41.8644
04/13/09 | 6:30 | 0 | 19.058 | 0 | 3 | 0 | 29.761 | 30.435 | 29.182 | 29.062 | 16.765 | 23.641 | 11.923 | 0 | 0 | 58.427 | 55.865 | 47.724 | 20.799 | 0 | 0 | 56.364 | 34.223 | [5 empty] | 0 | 0.699 | 7 | 3.1244 | 2.8947 | 1.7666 | 1.5789 | 1.3158 | 42.1123
04/13/09 | 6:31 | 0 | 19.058 | 0 | 3 | 0 | 29.543 | 30.17 | 29.327 | 29.013 | 15.825 | 23.641 | 11.724 | 0 | 0 | 58.427 | 55.841 | 47.747 | 20.799 | 0 | 0 | 56.364 | 34.223 | [5 empty] | 0 | 0.53 | 8 | 3.1824 | 2.9498 | 1.7689 | 1.5789 | 1.3708 | 43.0764
04/13/09 | 6:32 | 0 | 19.058 | 0 | 3 | 0 | 29.423 | 29.952 | 29.518 | 29.229 | 16.245 | 23.665 | 11.825 | 0 | 0 | 58.384 | 55.865 | 47.747 | 20.823 | 0 | 0 | 56.321 | 34.199 | [5 empty] | 0 | 0.194 | 9 | 3.153 | 2.9218 | 1.7677 | 1.5789 | 1.3429 | 42.5915
04/13/09 | 6:33 | 0 | 19.058 | 0 | 3 | 0 | 29.472 | 29.761 | 29.567 | 29.398 | 15.777 | 23.665 | 11.85 | 0 | 0 | 58.384 | 55.865 | 47.747 | 20.823 | 0 | 0 | 56.321 | 34.199 | [5 empty] | 0 | 0.074 | 10 | 3.1457 | 2.9149 | 1.7674 | 1.5789 | 1.336 | 42.4701
04/13/09 | 6:34 | 0 | 19.058 | 0 | 3 | 0 | 29.712 | 29.761 | 29.567 | 29.472 | 26.676 | 23.665 | 11.973 | 0 | 0 | 58.384 | 55.841 | 47.724 | 20.799 | 0 | 0 | 56.321 | 34.175 | [5 empty] | 0 | 0.24 | 11 | 3.1099 | 2.8809 | 1.766 | 1.5789 | 1.3019 | 41.8644
04/13/09 | 6:35 | 1 | 19.083 | 0 | 3 | 0 | 43.999 | 30.411 | 29.543 | 29.472 | 28.314 | 23.594 | 11.973 | 1 | 0 | 58.338 | 55.82 | 47.703 | 20.799 | 0 | 0 | 56.321 | 34.151 | [5 empty] | 19.083 | 14.527 | 12 | 3.1099 | 2.8809 | 1.766 | 1.5789 | 1.3019 | 41.8644
04/13/09 | 6:36 | 0 | 19.058 | 0 | 3 | 0 | 46.554 | 43.506 | 29.496 | 29.423 | 29.447 | 23.57 | 12.097 | 2 | 0 | 58.338 | 55.82 | 47.656 | 20.799 | 0 | 0 | 56.275 | 34.105 | [5 empty] | 0 | 17.131 | 13 | 3.0738 | 2.8466 | 1.7645 | 1.5789 | 1.2676 | 41.2396
04/13/09 | 6:37 | 0 | 19.05 | 0 | 3 | 0 | 47.259 | 46.526 | 29.366 | 29.295 | 29.729 | 23.513 | 11.916 | 1 | 0 | 58.285 | 55.72 | 47.626 | 20.694 | 0 | 0 | 56.223 | 34.074 | [5 empty] | 0 | 17.964 | 14 | 3.1265 | 2.8967 | 1.7666 | 1.5789 | 1.3177 | 42.1468
04/13/09 | 6:38 | 0 | 19.025 | 0 | 3 | 0 | 48.291 | 47.35 | 29.344 | 29.222 | 30.548 | 23.489 | 12.064 | 2 | 0 | 58.263 | 55.743 | 47.649 | 20.767 | 0 | 0 | 56.223 | 34.074 | [5 empty] | 0 | 19.069 | 15 | 3.0834 | 2.8557 | 1.7649 | 1.5789 | 1.2767 | 41.4073
04/13/09 | 6:39 | 0 | 19.025 | 1 | 2 | 0 | 47.717 | 48.291 | 29.32 | 29.126 | 25.705 | 23.538 | 12.014 | 1 | 0 | 58.263 | 55.743 | 47.626 | 20.767 | 0 | 0 | 56.179 | 34.074 | [5 empty] | 0 | 18.591 | 16 | 3.0979 | 2.8695 | 1.7655 | 1.5789 | 1.2906 | 41.6594
04/13/09 | 6:40 | 0 | 19.025 | 0 | 3 | 0 | 35.414 | 48.681 | 29.295 | 29.126 | 20.551 | 23.584 | 11.669 | 1 | 0 | 58.242 | 55.72 | 47.672 | 20.767 | 0 | 0 | 56.223 | 34.12 | [5 empty] | 0 | 6.288 | 17 | 3.1984 | 2.965 | 1.7696 | 1.5789 | 1.3861 | 43.3366
04/13/09 | 6:41 | 0 | 19.025 | 0 | 2 | 0 | 31.752 | 37.576 | 29.32 | 29.055 | 18.98 | 23.513 | 11.966 | 0 | 0 | 58.263 | 55.743 | 47.672 | 20.792 | 0 | 0 | 56.202 | 34.098 | [5 empty] | 0 | 2.697 | 18 | 3.1119 | 2.8828 | 1.766 | 1.5789 | 1.3039 | 41.8993
04/13/09 | 6:42 | 0 | 19.025 | 0 | 3 | 0 | 30.619 | 32.828 | 29.246 | 29.077 | 19.199 | 23.584 | 11.89 | 0 | 0 | 58.263 | 55.72 | 47.717 | 20.767 | 0 | 0 | 56.156 | 34.05 | [5 empty] | 0 | 1.542 | 19 | 3.134 | 2.9038 | 1.7669 | 1.5789 | 1.3249 | 42.2746
04/13/09 | 6:43 | 0 | 19.005 | 0 | 3 | 0 | 30.139 | 31.392 | 29.175 | 29.077 | 17.547 | 23.584 | 11.692 | 0 | 0 | 58.263 | 55.72 | 47.717 | 20.792 | 0 | 0 | 56.133 | 34.05 | [5 empty] | 0 | 1.062 | 20 | 3.1917 | 2.9587 | 1.7693 | 1.5789 | 1.3797 | 43.2281
04/13/09 | 6:44 | 0 | 19.025 | 0 | 3 | 0 | 29.8 | 30.739 | 29.126 | 29.03 | 17.052 | 23.513 | 11.767 | 0 | 0 | 58.308 | 55.72 | 47.717 | 20.792 | 0 | 0 | 56.11 | 34.026 | [5 empty] | 0 | 0.77 | 21 | 3.1698 | 2.9379 | 1.7684 | 1.5789 | 1.3589 | 42.871
04/13/09 | 6:45 | 0 | 19.025 | 0 | 3 | 0 | 29.609 | 30.308 | 29.055 | 28.935 | 17.177 | 23.562 | 11.916 | 1 | 0 | 58.308 | 55.72 | 47.74 | 20.792 | 0 | 0 | 56.042 | 33.957 | [5 empty] | 0 | 0.674 | 22 | 3.1265 | 2.8967 | 1.7666 | 1.5789 | 1.3177 | 42.1468
04/13/09 | 6:46 | 0 | 19.04 | 0 | 2 | 0 | 29.474 | 30.053 | 29.256 | 28.92 | 14.965 | 23.597 | 11.976 | 0 | 0 | 58.317 | 55.753 | 47.728 | 20.826 | 0 | 0 | 56.075 | 34.036 | [5 empty] | 0 | 0.554 | 23 | 3.109 | 2.88 | 1.7659 | 1.5789 | 1.3011 | 41.8495
04/13/09 | 6:47 | 0 | 19.005 | 0 | 3 | 0 | 29.271 | 29.825 | 29.366 | 29.077 | 15.126 | 23.609 | 11.941 | 0 | 0 | 58.263 | 55.697 | 47.717 | 20.767 | 0 | 0 | 56.086 | 33.981 | [5 empty] | 0 | 0.194 | 24 | 3.1192 | 2.8897 | 1.7663 | 1.5789 | 1.3108 | 42.0233
04/13/09 | 6:48 | 0 | 19.025 | 0 | 3 | 0 | 29.344 | 29.609 | 29.464 | 29.246 | 15.076 | 23.562 | 11.89 | 0 | 0 | 58.242 | 55.697 | 47.717 | 20.767 | 0 | 0 | 56.086 | 34.003 | [5 empty] | 0 | 0.098 | 25 | 3.134 | 2.9038 | 1.7669 | 1.5789 | 1.3249 | 42.2746
04/13/09 | 6:49 | 1 | 19.005 | 0 | 3 | 0 | 29.609 | 29.631 | 29.464 | 29.366 | 26.524 | 23.609 | 11.916 | 0 | 0 | 58.219 | 55.697 | 47.672 | 20.767 | 0 | 0 | 56.065 | 34.003 | [5 empty] | 19.005 | 0.243 | 26 | 3.1265 | 2.8967 | 1.7666 | 1.5789 | 1.3177 | 42.1468
04/13/09 | 6:50 | 0 | 19.025 | 0 | 3 | 0 | 44.061 | 30.379 | 29.486 | 29.32 | 28.331 | 23.562 | 11.84 | 0 | 0 | 58.219 | 55.676 | 47.649 | 20.792 | 0 | 0 | 56.042 | 33.981 | [5 empty] | 0 | 14.741 | 27 | 3.1486 | 2.9177 | 1.7675 | 1.5789 | 1.3387 | 42.5187
04/13/09 | 6:51 | 0 | 19.025 | 1 | 3 | 0 | 46.617 | 43.568 | 29.366 | 29.344 | 29.32 | 23.538 | 11.594 | 2 | 0 | 58.196 | 55.676 | 47.649 | 20.792 | 0 | 0 | 56.065 | 33.957 | [5 empty] | 0 | 17.273 | 28 | 3.2202 | 2.9858 | 1.7704 | 1.5789 | 1.4068 | 43.6874
04/13/09 | 6:52 | 0 | 19.05 | 0 | 3 | 0 | 47.465 | 46.641 | 29.32 | 29.246 | 29.656 | 23.562 | 11.594 | 2 | 0 | 58.174 | 55.652 | 47.602 | 20.767 | 0 | 0 | 56.042 | 33.933 | [5 empty] | 0 | 18.219 | 29 | 3.2202 | 2.9858 | 1.7704 | 1.5789 | 1.4068 | 43.6874
04/13/09 | 6:53 | 1 | 18.995 | 0 | 3 | 0 | 48.447 | 47.46 | 29.241 | 29.121 | 30.421 | 23.555 | 11.737 | 1 | 0 | 58.146 | 55.624 | 47.598 | 20.738 | 0 | 0 | 55.921 | 33.904 | [5 empty] | 18.995 | 19.326 | 30 | 3.1786 | 2.9462 | 1.7688 | 1.5789 | 1.3673 | 43.0144
04/13/09 | 6:54 | 0 | 19.025 | 0 | 3 | 0 | 49.208 | 48.452 | 29.271 | 29.077 | 27.248 | 23.584 | 11.865 | 2 | 0 | 58.174 | 55.652 | 47.602 | 20.767 | 0 | 0 | 56.019 | 33.933 | [5 empty] | 0 | 20.131 | 31 | 3.1413 | 2.9108 | 1.7672 | 1.5789 | 1.3318 | 42.397
04/13/09 | 6:55 | 0 | 19.025 | 0 | 3 | 0 | 36.777 | 49.346 | 29.271 | 29.077 | 19.842 | 23.633 | 11.717 | 1 | 0 | 58.196 | 55.652 | 47.649 | 20.767 | 0 | 0 | 56.065 | 33.933 | [5 empty] | 0 | 7.7 | 32 | 3.1844 | 2.9517 | 1.769 | 1.5789 | 1.3728 | 43.1096
04/13/09 | 6:56 | 0 | 19.025 | 0 | 2 | 0 | 32.112 | 39.339 | 29.246 | 29.03 | 18.535 | 23.682 | 11.644 | 0 | 0 | 58.151 | 55.606 | 47.649 | 20.767 | 0 | 0 | 56.086 | 33.933 | [5 empty] | 0 | 3.082 | 33 | 3.2057 | 2.9719 | 1.7698 | 1.5789 | 1.393 | 43.4541
04/13/09 | 6:57 | 0 | 19.015 | 0 | 3 | 0 | 30.705 | 33.263 | 29.212 | 28.994 | 17.24 | 23.719 | 11.709 | 0 | 0 | 58.18 | 55.615 | 47.658 | 20.782 | 0 | 0 | 56.072 | 33.921 | [5 empty] | 0 | 1.711 | 34 | 3.1867 | 2.9539 | 1.7691 | 1.5789 | 1.375 | 43.1476
04/13/09 | 6:58 | 0 | 19.015 | 0 | 2 | 0 | 30.151 | 31.499 | 29.187 | 28.969 | 16.622 | 23.744 | 11.782 | 0 | 0 | 58.18 | 55.615 | 47.658 | 20.733 | 0 | 0 | 56.005 | 33.945 | [5 empty] | 0 | 1.182 | 35 | 3.1655 | 2.9337 | 1.7682 | 1.5789 | 1.3548 | 42.799
04/13/09 | 6:59 | 0 | 19.015 | 0 | 3 | 0 | 29.812 | 30.801 | 29.114 | 28.994 | 16.328 | 23.719 | 11.833 | 0 | 0 | 58.18 | 55.615 | 47.705 | 20.733 | 0 | 0 | 55.981 | 33.921 | [5 empty] | 0 | 0.818 | 36 | 3.1506 | 2.9196 | 1.7676 | 1.5789 | 1.3407 | 42.5527
04/13/09 | 7:00 | 0 | 18.992 | 0 | 3 | 1 | 29.572 | 30.367 | 29.018 | 28.922 | 16.227 | 23.79 | 11.88 | 0 | 0 | 58.203 | 55.615 | 47.658 | 20.757 | 0 | 0 | 55.981 | 33.897 | [5 empty] | 0 | 0.65 | 37 | 3.1369 | 2.9066 | 1.7671 | 1.5789 | 1.3277 | 42.3236
04/13/09 | 7:01 | 0 | 19.04 | 0 | 3 | 0 | 29.452 | 30.031 | 29.187 | 28.849 | 16.277 | 23.79 | 12.006 | 0 | 0 | 58.203 | 55.615 | 47.705 | 20.733 | 0 | 0 | 55.981 | 33.873 | [5 empty] | 0 | 0.603 | 0 | 3.1003 | 2.8717 | 1.7656 | 1.5789 | 1.2928 | 41.6996
04/13/09 | 7:02 | 0 | 18.992 | 1 | 3 | 0 | 29.283 | 29.837 | 29.356 | 29.067 | 16.154 | 23.79 | 11.931 | 0 | 0 | 58.18 | 55.568 | 47.682 | 20.757 | 0 | 0 | 56.005 | 33.873 | [5 empty] | 0 | 0.216 | 1 | 3.1221 | 2.8925 | 1.726 | 1.5385 | 1.354 | 43.3696
04/13/09 | 7:03 | 0 | 18.982 | 0 | 3 | 0 | 29.325 | 29.636 | 29.469 | 29.226 | 16.023 | 23.759 | 11.873 | 0 | 0 | 58.13 | 55.538 | 47.628 | 20.701 | 0 | 0 | 56.019 | 33.842 | [5 empty] | 0 | 0.099 | 2 | 3.139 | 2.9086 | 1.7267 | 1.5385 | 1.3701 | 43.6477
04/13/09 | 7:04 | 0 | 19.015 | 0 | 3 | 0 | 29.597 | 29.646 | 29.501 | 29.378 | 26.441 | 23.768 | 12.029 | 0 | 0 | 58.137 | 55.592 | 47.682 | 20.757 | 0 | 0 | 56.049 | 33.873 | [5 empty] | 0 | 0.219 | 3 | 3.0936 | 2.8654 | 1.7248 | 1.5385 | 1.3269 | 42.8928
04/13/09 | 7:05 | 0 | 19.015 | 0 | 3 | 0 | 44.025 | 30.342 | 29.477 | 29.403 | 28.368 | 23.768 | 11.88 | 1 | 0 | 58.137 | 55.538 | 47.581 | 20.75 | 0 | 0 | 55.951 | 33.842 | [5 empty] | 0 | 14.622 | 4 | 3.1369 | 2.9066 | 1.7266 | 1.5385 | 1.3682 | 43.6142
04/13/09 | 7:06 | 0 | 19.04 | 0 | 3 | 0 | 46.627 | 43.554 | 29.403 | 29.403 | 29.212 | 23.744 | 11.956 | 2 | 0 | 58.114 | 55.545 | 47.612 | 20.757 | 0 | 0 | 56.005 | 33.897 | [5 empty] | 0 | 17.224 | 5 | 3.1148 | 2.8856 | 1.7257 | 1.5385 | 1.3471 | 43.2488
04/13/09 | 7:07 | 1 | 19.015 | 0 | 3 | 0 | 47.292 | 46.603 | 29.378 | 29.283 | 30.055 | 23.695 | 11.981 | 1 | 0 | 58.091 | 55.522 | 47.567 | 20.757 | 0 | 0 | 55.981 | 33.897 | [5 empty] | 19.015 | 18.009 | 6 | 3.1075 | 2.8787 | 1.7254 | 1.5385 | 1.3402 | 43.1274
04/13/09 | 7:08 | 0 | 19.015 | 0 | 3 | 0 | 48.391 | 47.336 | 29.332 | 29.187 | 30.44 | 23.695 | 11.956 | 2 | 0 | 58.069 | 55.522 | 47.567 | 20.757 | 0 | 0 | 55.981 | 33.897 | [5 empty] | 0 | 19.204 | 7 | 3.1148 | 2.8856 | 1.7257 | 1.5385 | 1.3471 | 43.2488
04/13/09 | 7:09 | 0 | 18.96 | 0 | 3 | 0 | 46.253 | 48.27 | 29.3 | 29.106 | 24.965 | 23.663 | 11.973 | 2 | 0 | 58.039 | 55.491 | 47.537 | 20.701 | 0 | 0 | 56.019 | 33.866 | [5 empty] | 0 | 17.147 | 8 | 3.1099 | 2.8809 | 1.7255 | 1.5385 | 1.3424 | 43.1663
04/13/09 | 7:10 | 0 | 18.992 | 0 | 2 | 0 | 34.79 | 47.887 | 29.307 | 29.114 | 20.588 | 23.744 | 12.006 | 0 | 0 | 58.069 | 55.498 | 47.635 | 20.757 | 0 | 0 | 56.026 | 33.849 | [5 empty] | 0 | 5.676 | 9 | 3.1003 | 2.8717 | 1.7251 | 1.5385 | 1.3333 | 43.0054
04/13/09 | 7:11 | 0 | 18.992 | 0 | 3 | 0 | 31.571 | 36.763 | 29.307 | 29.067 | 20.443 | 23.744 | 11.981 | 0 | 0 | 58.091 | 55.498 | 47.658 | 20.757 | 0 | 0 | 56.005 | 33.828 | [5 empty] | 0 | 2.504 | 10 | 3.1075 | 2.8787 | 1.7254 | 1.5385 | 1.3402 | 43.1274
04/13/09 | 7:12 | 0 | 18.96 | 0 | 2 | 0 | 30.504 | 32.551 | 29.226 | 29.011 | 19.254 | 23.712 | 11.873 | 0 | 0 | 58.062 | 55.468 | 47.651 | 20.701 | 0 | 0 | 55.928 | 33.749 | [5 empty] | 0 | 1.493 | 11 | 3.139 | 2.9086 | 1.7267 | 1.5385 | 1.3701 | 43.6477
04/13/09 | 7:13 | 0 | 18.992 | 1 | 3 | 0 | 30.077 | 31.284 | 29.138 | 29.043 | 18.155 | 23.815 | 11.88 | 0 | 0 | 58.114 | 55.498 | 47.605 | 20.725 | 0 | 0 | 55.928 | 33.773 | [5 empty] | 0 | 1.034 | 12 | 3.1369 | 2.9066 | 1.7266 | 1.5385 | 1.3682 | 43.6142
04/13/09 | 7:14 | 0 | 18.96 | 0 | 3 | 0 | 29.756 | 30.6 | 29.106 | 28.962 | 16.936 | 23.808 | 11.873 | 0 | 0 | 58.062 | 55.468 | 47.605 | 20.725 | 0 | 0 | 55.951 | 33.797 | [5 empty] | 0 | 0.794 | 13 | 3.139 | 2.9086 | 1.7267 | 1.5385 | 1.3701 | 43.6477
04/13/09 | 7:15 | 0 | 18.992 | 0 | 3 | 0 | 29.572 | 30.271 | 29.067 | 28.947 | 17.265 | 23.839 | 11.981 | 1 | 0 | 58.114 | 55.477 | 47.658 | 20.757 | 0 | 0 | 55.935 | 33.828 | [5 empty] | 0 | 0.625 | 14 | 3.1075 | 2.8787 | 1.7254 | 1.5385 | 1.3402 | 43.1274
04/13/09 | 7:16 | 0 | 18.982 | 0 | 3 | 0 | 29.371 | 29.95 | 29.204 | 28.842 | 16.911 | 23.783 | 11.973 | 0 | 0 | 58.062 | 55.447 | 47.628 | 20.725 | 0 | 0 | 55.904 | 33.725 | [5 empty] | 0 | 0.529 | 15 | 3.1099 | 2.8809 | 1.7255 | 1.5385 | 1.3424 | 43.1663
04/13/09 | 7:17 | 0 | 19.043 | 0 | 3 | 0 | 29.334 | 29.817 | 29.432 | 29.168 | 16.378 | 23.82 | 12.081 | 0 | 0 | 58.098 | 55.505 | 47.686 | 20.784 | 0 | 0 | 55.965 | 33.809 | [5 empty] | 0 | 0.166 | 16 | 3.0784 | 2.851 | 1.7242 | 1.5385 | 1.3125 | 42.6362
04/13/09 | 7:18 | 0 | 19.02 | 0 | 3 | 0 | 29.408 | 29.648 | 29.504 | 29.334 | 15.639 | 23.891 | 12.081 | 0 | 0 | 58.076 | 55.505 | 47.663 | 20.76 | 0 | 0 | 55.918 | 33.809 | [5 empty] | 0 | 0.074 | 17 | 3.0784 | 2.851 | 1.7242 | 1.5385 | 1.3125 | 42.6362
04/13/09 | 7:19 | 0 | 19.02 | 0 | 3 | 0 | 33.503 | 29.697 | 29.479 | 29.383 | 27.794 | 23.795 | 12.081 | 0 | 0 | 58.053 | 55.482 | 47.64 | 20.735 | 0 | 0 | 55.918 | 33.785 | [5 empty] | 0 | 4.12 | 18 | 3.0784 | 2.851 | 1.7242 | 1.5385 | 1.3125 | 42.6362
04/13/09 | 7:20 | 1 | 19.043 | 0 | 3 | 0 | 45.324 | 33.596 | 29.479 | 29.408 | 28.638 | 23.844 | 12.154 | 1 | 0 | 58.053 | 55.482 | 47.64 | 20.76 | 0 | 0 | 55.895 | 33.785 | [5 empty] | 19.043 | 15.916 | 19 | 3.0572 | 2.8308 | 1.7233 | 1.5385 | 1.2923 | 42.2717
04/13/09 | 7:21 | 0 | 18.987 | 0 | 3 | 0 | 46.853 | 45.042 | 29.352 | 29.327 | 29.521 | 23.714 | 11.973 | 1 | 0 | 58 | 55.428 | 47.542 | 20.752 | 0 | 0 | 55.865 | 33.73 | [5 empty] | 0 | 17.526 | 20 | 3.1099 | 2.8809 | 1.7255 | 1.5385 | 1.3424 | 43.1663
04/13/09 | 7:22 | 0 | 19.043 | 0 | 3 | 0 | 47.434 | 46.884 | 29.359 | 29.263 | 30.033 | 23.746 | 12.006 | 2 | 0 | 58.009 | 55.438 | 47.572 | 20.76 | 0 | 0 | 55.895 | 33.761 | [5 empty] | 0 | 18.171 | 21 | 3.1003 | 2.8717 | 1.7251 | 1.5385 | 1.3333 | 43.0054
04/13/09 | 7:23 | 0 | 19.035 | 0 | 3 | 0 | 48.62 | 47.451 | 29.352 | 29.158 | 30.7 | 23.739 | 11.998 | 2 | 0 | 57.98 | 55.407 | 47.565 | 20.752 | 0 | 0 | 55.865 | 33.73 | [5 empty] | 0 | 19.462 | 22 | 3.1026 | 2.874 | 1.7252 | 1.5385 | 1.3355 | 43.0445
04/13/09 | 7:24 | 0 | 19.01 | 1 | 2 | 0 | 47.999 | 48.55 | 29.256 | 29.136 | 26.196 | 23.739 | 11.802 | 1 | 0 | 57.98 | 55.428 | 47.565 | 20.777 | 0 | 0 | 55.818 | 33.778 | [5 empty] | 0 | 18.863 | 23 | 3.1597 | 2.9282 | 1.7275 | 1.5385 | 1.3897 | 43.984
04/13/09 | 7:25 | 0 | 19.01 | 0 | 3 | 0 | 35.538 | 48.849 | 29.28 | 29.062 | 20.944 | 23.788 | 12.049 | 1 | 0 | 57.98 | 55.384 | 47.588 | 20.752 | 0 | 0 | 55.865 | 33.754 | [5 empty] | 0 | 6.476 | 24 | 3.0877 | 2.8598 | 1.7246 | 1.5385 | 1.3214 | 42.7944
04/13/09 | 7:26 | 0 | 19.01 | 0 | 3 | 0 | 31.759 | 37.748 | 29.231 | 29.062 | 19.9 | 23.788 | 12.049 | 0 | 0 | 58 | 55.407 | 47.633 | 20.728 | 0 | 0 | 55.841 | 33.754 | [5 empty] | 0 | 2.697 | 25 | 3.0877 | 2.8598 | 1.7246 | 1.5385 | 1.3214 | 42.7944
04/13/09 | 7:27 | 0 | 19.01 | 0 | 2 | 0 | 30.629 | 32.814 | 29.256 | 29.038 | 18.248 | 23.763 | 11.926 | 0 | 0 | 58.023 | 55.407 | 47.656 | 20.752 | 0 | 0 | 55.888 | 33.754 | [5 empty] | 0 | 1.591 | 26 | 3.1235 | 2.8939 | 1.726 | 1.5385 | 1.3554 | 43.3936
04/13/09 | 7:28 | 0 | 18.987 | 0 | 3 | 0 | 30.121 | 31.399 | 29.231 | 29.016 | 18.05 | 23.788 | 11.973 | 0 | 0 | 58.023 | 55.384 | 47.633 | 20.752 | 0 | 0 | 55.865 | 33.754 | [5 empty] | 0 | 1.105 | 27 | 3.1099 | 2.8809 | 1.7255 | 1.5385 | 1.3424 | 43.1663
04/13/09 | 7:29 | 0 | 19.01 | 0 | 3 | 0 | 29.81 | 30.725 | 29.182 | 29.016 | 17.383 | 23.69 | 12.024 | 1 | 0 | 57.98 | 55.407 | 47.656 | 20.752 | 0 | 0 | 55.797 | 33.754 | [5 empty] | 0 | 0.794 | 28 | 3.095 | 2.8668 | 1.7249 | 1.5385 | 1.3283 | 42.9173
04/13/09 | 7:30 | 0 | 18.987 | 0 | 3 | 0 | 29.616 | 30.315 | 29.087 | 29.038 | 16.888 | 23.788 | 12.122 | 0 | 0 | 58 | 55.361 | 47.633 | 20.777 | 0 | 0 | 55.818 | 33.847 | [5 empty] | 0 | 0.578 | 29 | 3.0665 | 2.8396 | 1.7237 | 1.5385 | 1.3012 | 42.4321
04/13/09 | 7:31 | 0 | 19.02 | 0 | 3 | 0 | 29.504 | 30.058 | 29.334 | 28.949 | 16.649 | 23.771 | 12.255 | 0 | 0 | 58.03 | 55.391 | 47.663 | 20.784 | 0 | 0 | 55.804 | 33.83 | [5 empty] | 0 | 0.555 | 30 | 3.0277 | 2.8028 | 1.7222 | 1.5385 | 1.2644 | 41.759
04/13/09 | 7:32 | 0 | 19.01 | 0 | 3 | 0 | 29.352 | 29.835 | 29.521 | 29.182 | 16.222 | 23.714 | 12.247 | 0 | 0 | 58 | 55.361 | 47.656 | 20.728 | 0 | 0 | 55.797 | 33.799 | [5 empty] | 0 | 0.17 | 31 | 3.0301 | 2.805 | 1.7222 | 1.5385 | 1.2666 | 41.7999
04/13/09 | 7:33 | 0 | 19.043 | 0 | 3 | 0 | 29.504 | 29.744 | 29.577 | 29.479 | 15.86 | 23.795 | 12.328 | 0 | 0 | 57.987 | 55.368 | 47.64 | 20.809 | 0 | 0 | 55.734 | 33.809 | [5 empty] | 0 | 0.025 | 32 | 3.0065 | 2.7826 | 1.7213 | 1.5385 | 1.2441 | 41.3821
04/13/09 | 7:34 | 1 | 18.987 | 0 | 3 | 0 | 30.845 | 29.786 | 29.567 | 29.472 | 27.689 | 23.714 | 12.32 | 0 | 0 | 57.957 | 55.337 | 47.565 | 20.752 | 0 | 0 | 55.704 | 33.778 | [5 empty] | 18.987 | 1.373 | 33 | 3.0088 | 2.7848 | 1.7214 | 1.5385 | 1.2464 | 41.4237
04/13/09 | 7:35 | 0 | 19.02 | 0 | 3 | 0 | 44.797 | 31.72 | 29.553 | 29.504 | 28.829 | 23.7 | 12.378 | 1 | 0 | 57.964 | 55.368 | 47.64 | 20.784 | 0 | 0 | 55.734 | 33.785 | [5 empty] | 0 | 15.293 | 34 | 2.9919 | 2.7688 | 1.7207 | 1.5385 | 1.2303 | 41.1209
04/13/09 | 7:36 | 0 | 18.987 | 1 | 3 | 0 | 46.785 | 44.422 | 29.425 | 29.447 | 29.496 | 23.643 | 12.247 | 1 | 0 | 57.934 | 55.314 | 47.565 | 20.752 | 0 | 0 | 55.636 | 33.73 | [5 empty] | 0 | 17.338 | 35 | 3.0301 | 2.805 | 1.7222 | 1.5385 | 1.2666 | 41.7999
04/13/09 | 7:37 | 0 | 19.013 | 0 | 3 | 0 | 47.383 | 46.809 | 29.354 | 29.305 | 30.077 | 23.597 | 12.001 | 2 | 0 | 57.911 | 55.316 | 47.565 | 20.755 | 0 | 0 | 55.589 | 33.754 | [5 empty] | 0 | 18.078 | 36 | 3.1017 | 2.8731 | 1.7251 | 1.5385 | 1.3347 | 43.0299
04/13/09 | 7:38 | 1 | 18.982 | 0 | 2 | 0 | 48.454 | 47.399 | 29.325 | 29.204 | 30.818 | 23.567 | 12.169 | 2 | 0 | 57.861 | 55.265 | 47.514 | 20.725 | 0 | 0 | 55.561 | 33.749 | [5 empty] | 18.982 | 19.25 | 37 | 3.0528 | 2.8266 | 1.7232 | 1.5385 | 1.2882 | 42.1962
04/13/09 | 7:39 | 0 | 18.982 | 0 | 3 | 1 | 48.065 | 48.408 | 29.3 | 29.131 | 25.47 | 23.638 | 12.071 | 1 | 0 | 57.861 | 55.242 | 47.493 | 20.725 | 0 | 0 | 55.561 | 33.749 | [5 empty] | 0 | 18.934 | 38 | 3.0813 | 2.8537 | 1.7243 | 1.5385 | 1.3153 | 42.6857
04/13/09 | 7:40 | 0 | 18.982 | 0 | 3 | 0 | 35.581 | 48.821 | 29.349 | 29.084 | 20.63 | 23.638 | 11.971 | 1 | 0 | 57.884 | 55.265 | 47.493 | 20.725 | 0 | 0 | 55.585 | 33.725 | [5 empty] | 0 | 6.497 | 0 | 3.1104 | 2.8814 | 1.7255 | 1.5385 | 1.343 | 43.176
04/13/09 | 7:41 | 0 | 19.008 | 0 | 2 | 0 | 31.806 | 37.72 | 29.349 | 29.084 | 19.181 | 23.663 | 11.996 | 0 | 0 | 57.884 | 55.242 | 47.537 | 20.701 | 0 | 0 | 55.655 | 33.68 | [5 empty] | 0 | 2.722 | 1 | 3.1032 | 2.8745 | 1.6153 | 1.4286 | 1.4459 | 46.5955
04/13/09 | 7:42 | 0 | 18.982 | 0 | 3 | 0 | 30.624 | 32.881 | 29.276 | 29.131 | 17.554 | 23.663 | 11.848 | 0 | 0 | 57.884 | 55.242 | 47.584 | 20.725 | 0 | 0 | 55.631 | 33.68 | [5 empty] | 0 | 1.493 | 2 | 3.1463 | 2.9155 | 1.6171 | 1.4286 | 1.4869 | 47.2593
04/13/09 | 7:43 | 0 | 18.982 | 0 | 3 | 0 | 30.144 | 31.396 | 29.251 | 29.035 | 16.737 | 23.663 | 11.898 | 0 | 0 | 57.884 | 55.242 | 47.584 | 20.725 | 0 | 0 | 55.608 | 33.68 | [5 empty] | 0 | 1.109 | 3 | 3.1317 | 2.9016 | 1.6165 | 1.4286 | 1.4731 | 47.0371
04/13/09 | 7:44 | 0 | 18.982 | 0 | 3 | 0 | 29.83 | 30.722 | 29.18 | 29.011 | 16.813 | 23.663 | 12.071 | 0 | 0 | 57.907 | 55.242 | 47.537 | 20.725 | 0 | 0 | 55.655 | 33.704 | [5 empty] | 0 | 0.819 | 4 | 3.0813 | 2.8537 | 1.6144 | 1.4286 | 1.4252 | 46.252
04/13/09 | 7:45 | 0 | 18.982 | 0 | 3 | 0 | 29.638 | 30.288 | 29.06 | 29.011 | 15.898 | 23.663 | 11.873 | 0 | 0 | 57.884 | 55.218 | 47.493 | 20.701 | 0 | 0 | 55.608 | 33.68 | [5 empty] | 0 | 0.627 | 5 | 3.139 | 2.9086 | 1.6168 | 1.4286 | 1.48 | 47.1485
04/13/09 | 7:46 | 0 | 18.982 | 0 | 3 | 0 | 29.494 | 29.999 | 29.251 | 28.986 | 15.85 | 23.638 | 11.873 | 0 | 0 | 57.907 | 55.242 | 47.584 | 20.75 | 0 | 0 | 55.678 | 33.632 | [5 empty] | 0 | 0.508 | 6 | 3.139 | 2.9086 | 1.6168 | 1.4286 | 1.48 | 47.1485
04/13/09 | 7:47 | 0 | 18.982 | 1 | 3 | 0 | 29.349 | 29.83 | 29.469 | 29.131 | 16.418 | 23.616 | 11.873 | 0 | 0 | 57.884 | 55.242 | 47.584 | 20.725 | 0 | 0 | 55.655 | 33.68 | [5 empty] | 0 | 0.218 | 7 | 3.139 | 2.9086 | 1.6168 | 1.4286 | 1.48 | 47.1485
04/13/09 | 7:48 | 0 | 18.982 | 0 | 3 | 0 | 29.445 | 29.685 | 29.516 | 29.371 | 16.393 | 23.638 | 11.8 | 0 | 0 | 57.861 | 55.218 | 47.56 | 20.75 | 0 | 0 | 55.608 | 33.704 | [5 empty] | 0 | 0.074 | 8 | 3.1602 | 2.9288 | 1.6176 | 1.4286 | 1.5002 | 47.4707
04/13/09 | 7:49 | 0 | 19.008 | 0 | 3 | 0 | 30.793 | 29.71 | 29.565 | 29.42 | 27.711 | 23.638 | 12.021 | 0 | 0 | 57.84 | 55.218 | 47.514 | 20.725 | 0 | 0 | 55.655 | 33.68 | [5 empty] | 0 | 1.373 | 9 | 3.0959 | 2.8676 | 1.615 | 1.4286 | 1.439 | 46.4816
04/13/09 | 7:50 | 0 | 18.982 | 0 | 3 | 0 | 44.603 | 31.563 | 29.494 | 29.396 | 28.94 | 23.543 | 12.071 | 1 | 0 | 57.818 | 55.195 | 47.514 | 20.701 | 0 | 0 | 55.631 | 33.656 | [5 empty] | 0 | 15.207 | 10 | 3.0813 | 2.8537 | 1.6144 | 1.4286 | 1.4252 | 46.252
04/13/09 | 7:51 | 1 | 19.013 | 0 | 3 | 0 | 46.694 | 44.281 | 29.45 | 29.45 | 29.28 | 23.572 | 12.051 | 2 | 0 | 57.845 | 55.2 | 47.474 | 20.73 | 0 | 0 | 55.636 | 33.66 | [5 empty] | 19.013 | 17.244 | 11 | 3.0871 | 2.8593 | 1.6147 | 1.4286 | 1.4307 | 46.3441
04/13/09 | 7:52 | 0 | 18.982 | 0 | 3 | 0 | 47.423 | 46.713 | 29.396 | 29.3 | 29.925 | 23.518 | 12.071 | 2 | 0 | 57.795 | 55.172 | 47.493 | 20.701 | 0 | 0 | 55.561 | 33.632 | [5 empty] | 0 | 18.123 | 12 | 3.0813 | 2.8537 | 1.6144 | 1.4286 | 1.4252 | 46.252
04/13/09 | 7:53 | 0 | 19.038 | 0 | 2 | 0 | 48.597 | 47.497 | 29.354 | 29.258 | 30.654 | 23.548 | 12.225 | 1 | 0 | 57.799 | 55.179 | 47.497 | 20.779 | 0 | 0 | 55.568 | 33.637 | [5 empty] | 0 | 19.339 | 13 | 3.0365 | 2.8111 | 1.6126 | 1.4286 | 1.3825 | 45.5313
04/13/09 | 7:54 | 0 | 18.982 | 0 | 3 | 0 | 45.245 | 48.524 | 29.349 | 29.131 | 23.952 | 23.543 | 11.996 | 1 | 0 | 57.772 | 55.127 | 47.446 | 20.725 | 0 | 0 | 55.517 | 33.656 | [5 empty] | 0 | 16.114 | 14 | 3.1032 | 2.8745 | 1.6153 | 1.4286 | 1.4459 | 46.5955
04/13/09 | 7:55 | 0 | 19.008 | 0 | 3 | 0 | 34.431 | 47.332 | 29.349 | 29.106 | 20.34 | 23.567 | 11.898 | 1 | 0 | 57.772 | 55.127 | 47.469 | 20.725 | 0 | 0 | 55.494 | 33.632 | [5 empty] | 0 | 5.325 | 15 | 3.1317 | 2.9016 | 1.6165 | 1.4286 | 1.4731 | 47.0371
04/13/09 | 7:56 | 0 | 19.013 | 0 | 2 | 0 | 31.472 | 36.363 | 29.329 | 29.16 | 19.681 | 23.646 | 12.102 | 0 | 0 | 57.822 | 55.155 | 47.565 | 20.73 | 0 | 0 | 55.475 | 33.684 | [5 empty] | 0 | 2.312 | 16 | 3.0723 | 2.8452 | 1.6141 | 1.4286 | 1.4166 | 46.1087
04/13/09 | 7:57 | 0 | 19.025 | 0 | 3 | 0 | 30.521 | 32.473 | 29.293 | 29.077 | 18.56 | 23.609 | 12.039 | 0 | 0 | 57.811 | 55.12 | 47.53 | 20.743 | 0 | 0 | 55.487 | 33.649 | [5 empty] | 0 | 1.444 | 17 | 3.0906 | 2.8626 | 1.6148 | 1.4286 | 1.434 | 46.3992
04/13/09 | 7:58 | 0 | 19 | 1 | 3 | 0 | 30.065 | 31.22 | 29.246 | 29.052 | 17.547 | 23.658 | 11.916 | 0 | 0 | 57.834 | 55.144 | 47.53 | 20.718 | 0 | 0 | 55.533 | 33.603 | [5 empty] | 0 | 1.013 | 18 | 3.1265 | 2.8967 | 1.6163 | 1.4286 | 1.4681 | 46.9566
04/13/09 | 7:59 | 0 | 19 | 0 | 3 | 0 | 29.776 | 30.619 | 29.173 | 29.028 | 17.547 | 23.658 | 11.916 | 0 | 0 | 57.834 | 55.144 | 47.509 | 20.743 | 0 | 0 | 55.557 | 33.603 | [5 empty] | 0 | 0.748 | 19 | 3.1265 | 2.8967 | 1.6163 | 1.4286 | 1.4681 | 46.9566
04/13/09 | 8:00 | 0 | 19 | 0 | 3 | 0 | 29.582 | 30.256 | 29.101 | 29.028 | 16.313 | 23.658 | 11.966 | 0 | 0 | 57.811 | 55.12 | 47.509 | 20.743 | 0 | 0 | 55.58 | 33.603 | [5 empty] | 0 | 0.554 | 20 | 3.1119 | 2.8828 | 1.6157 | 1.4286 | 1.4542 | 46.7316
04/13/09 | 8:01 | 0 | 18.97 | 0 | 3 | 0 | 29.408 | 29.938 | 29.239 | 28.952 | 15.885 | 23.7 | 12.059 | 1 | 0 | 57.761 | 55.069 | 47.434 | 20.64 | 0 | 0 | 55.552 | 33.574 | [5 empty] | 0 | 0.456 | 21 | 3.0848 | 2.8571 | 1.6146 | 1.4286 | 1.4285 | 46.3073
04/13/09 | 8:02 | 0 | 18.97 | 0 | 3 | 0 | 29.312 | 29.771 | 29.432 | 29.168 | 15.885 | 23.7 | 11.936 | 0 | 0 | 57.761 | 55.069 | 47.481 | 20.689 | 0 | 0 | 55.573 | 33.574 | [5 empty] | 0 | 0.144 | 22 | 3.1206 | 2.8911 | 1.616 | 1.4286 | 1.4625 | 46.8668
04/13/09 | 8:03 | 0 | 18.97 | 0 | 3 | 0 | 29.408 | 29.648 | 29.553 | 29.383 | 15.541 | 23.651 | 12.157 | 0 | 0 | 57.738 | 55.092 | 47.458 | 20.689 | 0 | 0 | 55.552 | 33.574 | [5 empty] | 0 | 0.025 | 23 | 3.0563 | 2.8299 | 1.6134 | 1.4286 | 1.4014 | 45.8522
04/13/09 | 8:04 | 0 | 19.025 | 0 | 3 | 0 | 35.27 | 29.751 | 29.557 | 29.462 | 27.775 | 23.658 | 12.064 | 0 | 0 | 57.745 | 55.074 | 47.509 | 20.718 | 0 | 0 | 55.533 | 33.603 | [5 empty] | 0 | 5.808 | 24 | 3.0834 | 2.8557 | 1.6145 | 1.4286 | 1.4271 | 46.2843
04/13/09 | 8:05 | 1 | 18.995 | 0 | 3 | 0 | 45.28 | 35.289 | 29.506 | 29.457 | 28.493 | 23.58 | 12.034 | 1 | 0 | 57.717 | 55.046 | 47.434 | 20.689 | 0 | 0 | 55.505 | 33.55 | [5 empty] | 18.995 | 15.823 | 25 | 3.0921 | 2.864 | 1.6149 | 1.4286 | 1.4354 | 46.4221
04/13/09 | 8:06 | 0 | 19.025 | 0 | 3 | 0 | 46.888 | 45.238 | 29.413 | 29.366 | 29.486 | 23.56 | 12.212 | 1 | 0 | 57.722 | 55.074 | 47.439 | 20.718 | 0 | 0 | 55.51 | 33.579 | [5 empty] | 0 | 17.522 | 26 | 3.0403 | 2.8147 | 1.6128 | 1.4286 | 1.3861 | 45.593
04/13/09 | 8:07 | 0 | 18.995 | 0 | 3 | 0 | 47.871 | 46.907 | 29.312 | 29.263 | 30.011 | 23.53 | 12.207 | 2 | 0 | 57.672 | 55.025 | 47.388 | 20.689 | 1 | 0 | 57.245 | 30.781 | [5 empty] | 0 | 18.608 | 27 | 3.0417 | 2.8161 | 1.6128 | 1.4286 | 1.3875 | 45.6166
04/13/09 | 8:08 | 0 | 18.97 | 0 | 3 | 0 | 49.017 | 47.871 | 29.263 | 29.143 | 27.24 | 23.555 | 12.28 | 2 | 0 | 57.649 | 54.954 | 47.25 | 20.713 | 1 | 0 | 59.511 | 21.459 | [5 empty] | 0 | 19.874 | 28 | 3.0205 | 2.7959 | 1.612 | 1.4286 | 1.3673 | 45.2687
04/13/09 | 8:09 | 0 | 18.95 | 1 | 2 | 0 | 36.674 | 49.017 | 29.239 | 29.072 | 21.172 | 23.58 | 12.132 | 1 | 0 | 57.626 | 54.887 | 46.631 | 20.713 | 0 | 0 | 59.757 | 20.229 | [5 empty] | 0 | 7.602 | 29 | 3.0636 | 2.8369 | 1.6137 | 1.4286 | 1.4083 | 45.9691
04/13/09 | 8:10 | 0 | 18.98 | 0 | 3 | 0 | 32.039 | 39.289 | 29.293 | 29.052 | 19.347 | 23.584 | 12.262 | 0 | 0 | 57.653 | 54.868 | 46.041 | 20.743 | 0 | 0 | 59.739 | 20.404 | [5 empty] | 0 | 2.987 | 30 | 3.0257 | 2.8009 | 1.6122 | 1.4286 | 1.3723 | 45.3549
04/13/09 | 8:11 | 0 | 18.97 | 0 | 2 | 0 | 30.636 | 33.196 | 29.361 | 28.998 | 18.454 | 23.58 | 12.403 | 0 | 0 | 57.626 | 54.84 | 45.509 | 20.713 | 0 | 0 | 59.531 | 20.858 | [5 empty] | 0 | 1.638 | 31 | 2.9846 | 2.7618 | 1.6105 | 1.4286 | 1.3333 | 44.6712
04/13/09 | 8:12 | 0 | 19.025 | 0 | 3 | 0 | 30.112 | 31.485 | 29.317 | 29.028 | 17.077 | 23.584 | 12.361 | 0 | 0 | 57.676 | 54.845 | 45.215 | 20.743 | 0 | 0 | 59.424 | 21.392 | [5 empty] | 0 | 1.084 | 32 | 2.9969 | 2.7735 | 1.611 | 1.4286 | 1.3449 | 44.8768
04/13/09 | 8:13 | 0 | 18.97 | 0 | 3 | 0 | 29.793 | 30.71 | 29.217 | 28.998 | 16.109 | 23.58 | 12.107 | 0 | 0 | 57.649 | 54.793 | 44.867 | 20.713 | 0 | 0 | 59.242 | 21.846 | [5 empty] | 0 | 0.795 | 33 | 3.0708 | 2.8438 | 1.614 | 1.4286 | 1.4152 | 46.0854
04/13/09 | 8:14 | 0 | 18.97 | 0 | 3 | 0 | 29.602 | 30.276 | 29.239 | 28.998 | 16.725 | 23.484 | 12.084 | 0 | 0 | 57.649 | 54.772 | 44.659 | 20.689 | 0 | 0 | 59.13 | 22.206 | [5 empty] | 0 | 0.604 | 34 | 3.0775 | 2.8501 | 1.6143 | 1.4286 | 1.4216 | 46.192
04/13/09 | 8:15 | 0 | 18.97 | 0 | 3 | 0 | 29.481 | 30.058 | 29.239 | 28.952 | 15.244 | 23.53 | 11.936 | 0 | 0 | 57.672 | 54.749 | 44.522 | 20.713 | 0 | 0 | 59.016 | 22.542 | [5 empty] | 0 | 0.529 | 35 | 3.1206 | 2.8911 | 1.616 | 1.4286 | 1.4625 | 46.8668
04/13/09 | 8:16 | 0 | 18.97 | 0 | 2 | 0 | 29.383 | 29.866 | 29.361 | 29.023 | 14.998 | 23.58 | 11.936 | 0 | 0 | 57.626 | 54.726 | 44.405 | 20.713 | 0 | 0 | 58.927 | 22.905 | [5 empty] | 0 | 0.36 | 36 | 3.1206 | 2.8911 | 1.616 | 1.4286 | 1.4625 | 46.8668
04/13/09 | 8:17 | 0 | 19.055 | 0 | 3 | 0 | 29.42 | 29.808 | 29.614 | 29.229 | 15.254 | 23.567 | 12.413 | 0 | 0 | 57.71 | 54.81 | 44.374 | 20.796 | 0 | 0 | 58.854 | 23.327 | [5 empty] | 0 | 0.191 | 37 | 2.9817 | 2.7591 | 1.6104 | 1.4286 | 1.3305 | 44.622
04/13/09 | 8:18 | 0 | 19.02 | 0 | 3 | 0 | 29.494 | 29.71 | 29.614 | 29.349 | 22.675 | 23.614 | 12.464 | 0 | 0 | 57.665 | 54.786 | 44.279 | 20.796 | 0 | 0 | 58.762 | 23.663 | [5 empty] | 0 | 0.145 | 38 | 2.9669 | 2.745 | 1.6098 | 1.4286 | 1.3164 | 44.3696
04/13/09 | 8:19 | 1 | 19.02 | 0 | 3 | 0 | 43.142 | 29.724 | 29.531 | 29.315 | 28.398 | 23.533 | 12.403 | 1 | 0 | 57.633 | 54.73 | 44.176 | 20.762 | 0 | 0 | 58.687 | 23.918 | [5 empty] | 19.02 | 13.827 | 39 | 2.9846 | 2.7618 | 1.6105 | 1.4286 | 1.3333 | 44.6712
04/13/09 | 8:20 | 0 | 19.02 | 0 | 2 | 0 | 47.14 | 41.097 | 29.339 | 29.266 | 29.025 | 23.533 | 12.207 | 1 | 0 | 57.61 | 54.73 | 44.104 | 20.738 | 0 | 0 | 58.552 | 24.183 | [5 empty] | 0 | 17.874 | 40 | 3.0417 | 2.8161 | 1.6128 | 1.4286 | 1.3875 | 45.6166
04/13/09 | 8:21 | 0 | 19.045 | 1 | 3 | 1 | 48.172 | 46.797 | 29.266 | 29.121 | 29.844 | 23.459 | 12.23 | 2 | 0 | 57.61 | 54.709 | 44.082 | 20.762 | 0 | 0 | 58.441 | 24.472 | [5 empty] | 0 | 19.051 | 41 | 3.035 | 2.8097 | 1.6126 | 1.4286 | 1.3812 | 45.5075
04/13/09 | 8:22 | 0 | 18.997 | 0 | 3 | 0 | 48.86 | 48.128 | 29.195 | 28.976 | 30.229 | 23.484 | 12.034 | 2 | 0 | 57.587 | 54.709 | 43.987 | 20.738 | 0 | 0 | 58.329 | 24.761 | [5 empty] | 0 | 19.884 | 0 | 3.0921 | 2.864 | 1.6149 | 1.4286 | 1.4354 | 46.4221
04/13/09 | 8:23 | 0 | 19.02 | 0 | 2 | 0 | 39.992 | 48.746 | 29.17 | 28.881 | 20.473 | 23.533 | 12.081 | 0 | 0 | 57.587 | 54.709 | 43.963 | 20.738 | 0 | 0 | 58.238 | 25.026 | [5 empty] | 0 | 11.111 | 1 | 3.0784 | 2.851 | 1.5811 | 1.3953 | 1.4556 | 47.2851
04/13/09 | 8:24 | 0 | 19.045 | 0 | 3 | 0 | 32.871 | 44.011 | 29.219 | 28.832 | 18.306 | 23.484 | 12.23 | 1 | 0 | 57.567 | 54.709 | 43.941 | 20.738 | 0 | 0 | 58.149 | 25.242 | [5 empty] | 0 | 4.039 | 2 | 3.035 | 2.8097 | 1.5793 | 1.3953 | 1.4144 | 46.6022
04/13/09 | 8:25 | 0 | 19.08 | 0 | 2 | 0 | 30.867 | 34.785 | 29.229 | 28.842 | 18.07 | 23.567 | 12.464 | 0 | 0 | 57.619 | 54.742 | 44.02 | 20.821 | 0 | 0 | 58.091 | 25.495 | [5 empty] | 0 | 2.025 | 3 | 2.9669 | 2.745 | 1.5766 | 1.3953 | 1.3496 | 45.4894
04/13/09 | 8:26 | 0 | 19.02 | 0 | 3 | 0 | 30.134 | 31.926 | 29.155 | 28.915 | 17.675 | 23.663 | 12.29 | 0 | 0 | 57.576 | 54.742 | 43.975 | 20.821 | 0 | 0 | 58.046 | 25.686 | [5 empty] | 0 | 1.219 | 4 | 3.0176 | 2.7931 | 1.5786 | 1.3953 | 1.3978 | 46.3216
04/13/09 | 8:27 | 0 | 19.045 | 0 | 2 | 0 | 29.773 | 30.857 | 29.074 | 28.832 | 16.627 | 23.533 | 12.305 | 0 | 0 | 57.587 | 54.709 | 43.917 | 20.787 | 0 | 0 | 57.948 | 25.796 | [5 empty] | 0 | 0.941 | 5 | 3.0132 | 2.789 | 1.5784 | 1.3953 | 1.3936 | 46.251
04/13/09 | 8:28 | 0 | 19.045 | 0 | 3 | 0 | 29.555 | 30.325 | 28.93 | 28.736 | 16.949 | 23.533 | 12.23 | 0 | 0 | 57.61 | 54.686 | 43.941 | 20.762 | 0 | 0 | 57.879 | 26.014 | [5 empty] | 0 | 0.819 | 6 | 3.035 | 2.8097 | 1.5793 | 1.3953 | 1.4144 | 46.6022
04/13/09 | 8:29 | 0 | 19.02 | 0 | 3 | 0 | 29.361 | 30.014 | 28.832 | 28.687 | 16.033 | 23.604 | 12.355 | 0 | 0 | 57.587 | 54.663 | 43.846 | 20.762 | 0 | 0 | 57.834 | 26.184 | [5 empty] | 0 | 0.674 | 7 | 2.9986 | 2.7751 | 1.5779 | 1.3953 | 1.3798 | 46.014
04/13/09 | 8:30 | 0 | 19.045 | 0 | 2 | 0 | 29.146 | 29.749 | 28.881 | 28.567 | 16.923 | 23.604 | 12.132 | 0 | 0 | 57.587 | 54.663 | 43.846 | 20.811 | 0 | 0 | 57.767 | 26.328 | [5 empty] | 0 | 0.579 | 8 | 3.0636 | 2.8369 | 1.5805 | 1.3953 | 1.4415 | 47.0535
04/13/09 | 8:31 | 0 | 19.02 | 0 | 3 | 0 | 28.976 | 29.484 | 29.074 | 28.687 | 15.961 | 23.604 | 12.059 | 0 | 0 | 57.567 | 54.639 | 43.822 | 20.811 | 0 | 0 | 57.678 | 26.448 | [5 empty] | 0 | 0.289 | 9 | 3.0848 | 2.8571 | 1.5814 | 1.3953 | 1.4617 | 47.3843
04/13/09 | 8:32 | 0 | 19.02 | 1 | 3 | 0 | 29.001 | 29.29 | 29.146 | 28.881 | 19.219 | 23.557 | 12.355 | 0 | 0 | 57.567 | 54.663 | 43.8 | 20.787 | 0 | 0 | 57.587 | 26.64 | [5 empty] | 0 | 0.12 | 10 | 2.9986 | 2.7751 | 1.5779 | 1.3953 | 1.3798 | 46.014
04/13/09 | 8:33 | 1 | 19.096 | 0 | 3 | 0 | 41.566 | 29.315 | 29.195 | 29.001 | 28.496 | 23.604 | 12.182 | 1 | 0 | 57.61 | 54.686 | 43.846 | 20.833 | 0 | 0 | 57.567 | 26.833 | [5 empty] | 19.096 | 12.565 | 11 | 3.049 | 2.823 | 1.5799 | 1.3953 | 1.4277 | 46.8243
04/13/09 | 8:34 | 0 | 19.096 | 0 | 3 | 0 | 46.522 | 39.64 | 29.155 | 29.035 | 28.721 | 23.614 | 12.192 | 1 | 0 | 57.619 | 54.672 | 43.834 | 20.868 | 0 | 0 | 57.507 | 26.963 | [5 empty] | 0 | 17.487 | 12 | 3.0461 | 2.8203 | 1.5798 | 1.3953 | 1.4249 | 46.7782
04/13/09 | 8:35 | 0 | 19.096 | 0 | 3 | 0 | 47.164 | 46.27 | 29.121 | 28.976 | 29.7 | 23.557 | 12.305 | 2 | 0 | 57.587 | 54.639 | 43.752 | 20.833 | 0 | 0 | 57.475 | 27.074 | [5 empty] | 0 | 18.188 | 13 | 3.0132 | 2.789 | 1.5784 | 1.3953 | 1.3936 | 46.251
04/13/09 | 8:36 | 1 | 19.106 | 0 | 3 | 0 | 48.023 | 47.22 | 29.109 | 28.915 | 30.239 | 23.567 | 12.438 | 2 | 0 | 57.599 | 54.672 | 43.81 | 20.868 | 0 | 0 | 57.484 | 27.277 | [5 empty] | 19.106 | 19.108 | 14 | 2.9745 | 2.7522 | 1.5769 | 1.3953 | 1.3568 | 45.6155
04/13/09 | 8:37 | 0 | 19.058 | 0 | 2 | 0 | 49.028 | 47.903 | 29.035 | 28.77 | 30.938 | 23.518 | 12.144 | 1 | 0 | 57.548 | 54.6 | 43.712 | 20.821 | 0 | 0 | 57.348 | 27.324 | [5 empty] | 0 | 20.258 | 15 | 3.0601 | 2.8335 | 1.5803 | 1.3953 | 1.4382 | 46.9987
04/13/09 | 8:38 | 0 | 19.058 | 0 | 3 | 0 | 43.243 | 49.028 | 28.986 | 28.77 | 24.435 | 23.567 | 12.22 | 2 | 0 | 57.526 | 54.6 | 43.712 | 20.821 | 0 | 0 | 57.256 | 27.493 | [5 empty] | 0 | 14.473 | 16 | 3.0379 | 2.8125 | 1.5795 | 1.3953 | 1.4172 | 46.6486
04/13/09 | 8:39 | 0 | 19.063 | 0 | 3 | 0 | 33.708 | 46.466 | 29.065 | 28.751 | 21.044 | 23.646 | 12.076 | 0 | 0 | 57.553 | 54.628 | 43.719 | 20.826 | 0 | 0 | 57.306 | 27.692 | [5 empty] | 0 | 4.957 | 17 | 3.0799 | 2.8524 | 1.5812 | 1.3953 | 1.457 | 47.3077
04/13/09 | 8:40 | 0 | 19.058 | 0 | 2 | 0 | 31.058 | 35.653 | 29.106 | 28.746 | 19.945 | 23.616 | 12.144 | 0 | 0 | 57.548 | 54.6 | 43.712 | 20.796 | 0 | 0 | 57.279 | 27.807 | [5 empty] | 0 | 2.312 | 18 | 3.0601 | 2.8335 | 1.5803 | 1.3953 | 1.4382 | 46.9987
04/13/09 | 8:41 | 0 | 19.058 | 0 | 3 | 0 | 30.193 | 32.046 | 29.084 | 28.746 | 18.912 | 23.687 | 12.169 | 0 | 0 | 57.571 | 54.6 | 43.736 | 20.796 | 0 | 0 | 57.233 | 27.902 | [5 empty] | 0 | 1.447 | 19 | 3.0528 | 2.8266 | 1.5801 | 1.3953 | 1.4313 | 46.8841
04/13/09 | 8:42 | 0 | 19.063 | 0 | 2 | 0 | 29.788 | 30.943 | 29.065 | 28.824 | 17.849 | 23.712 | 12.22 | 0 | 0 | 57.571 | 54.6 | 43.76 | 20.821 | 0 | 0 | 57.099 | 28 | [5 empty] | 0 | 0.964 | 20 | 3.0379 | 2.8125 | 1.5795 | 1.3953 | 1.4172 | 46.6486
04/13/09 | 8:43 | 0 | 19.033 | 1 | 3 | 0 | 29.54 | 30.384 | 29.084 | 28.842 | 17.233 | 23.761 | 12.242 | 0 | 0 | 57.594 | 54.6 | 43.76 | 20.846 | 0 | 0 | 57.055 | 28.121 | [5 empty] | 0 | 0.698 | 21 | 3.0315 | 2.8064 | 1.5792 | 1.3953 | 1.4111 | 46.5463
04/13/09 | 8:44 | 0 | 19.083 | 0 | 3 | 0 | 29.42 | 30.048 | 29.035 | 28.891 | 16.541 | 23.857 | 12.22 | 0 | 0 | 57.571 | 54.6 | 43.783 | 20.846 | 0 | 0 | 57.033 | 28.265 | [5 empty] | 0 | 0.529 | 22 | 3.0379 | 2.8125 | 1.5795 | 1.3953 | 1.4172 | 46.6486
04/13/09 | 8:45 | 0 | 19.083 | 0 | 3 | 0 | 29.349 | 29.805 | 29.251 | 28.866 | 16.541 | 23.832 | 12.343 | 0 | 0 | 57.594 | 54.6 | 43.76 | 20.846 | 0 | 0 | 57.055 | 28.361 | [5 empty] | 0 | 0.483 | 23 | 3.0021 | 2.7785 | 1.578 | 1.3953 | 1.3831 | 46.0711
04/13/09 | 8:46 | 0 | 19.113 | 0 | 3 | 0 | 29.258 | 29.668 | 29.474 | 29.065 | 15.805 | 23.837 | 12.323 | 1 | 0 | 57.599 | 54.628 | 43.764 | 20.85 | 0 | 0 | 57.037 | 28.486 | [5 empty] | 0 | 0.193 | 24 | 3.0079 | 2.784 | 1.5782 | 1.3953 | 1.3886 | 46.1659
04/13/09 | 8:47 | 0 | 19.058 | 0 | 3 | 0 | 29.349 | 29.565 | 29.469 | 29.276 | 15.33 | 23.808 | 12.416 | 0 | 0 | 57.526 | 54.553 | 43.712 | 20.821 | 0 | 0 | 57.01 | 28.506 | [5 empty] | 0 | 0.073 | 25 | 2.9809 | 2.7583 | 1.5771 | 1.3953 | 1.3629 | 45.7218
04/13/09 | 8:48 | 0 | 19.058 | 0 | 3 | 0 | 37.861 | 29.589 | 29.565 | 29.349 | 27.976 | 23.808 | 12.662 | 0 | 0 | 57.503 | 54.53 | 43.69 | 20.796 | 0 | 0 | 56.987 | 28.626 | [5 empty] | 0 | 8.512 | 26 | 2.9092 | 2.6902 | 1.5742 | 1.3953 | 1.2948 | 44.507
04/13/09 | 8:49 | 0 | 19.058 | 0 | 3 | 0 | 46.001 | 36.241 | 29.445 | 29.349 | 28.819 | 23.808 | 12.416 | 1 | 0 | 57.503 | 54.53 | 43.69 | 20.796 | 0 | 0 | 56.898 | 28.721 | [5 empty] | 0 | 16.652 | 27 | 2.9809 | 2.7583 | 1.5771 | 1.3953 | 1.3629 | 45.7218
04/13/09 | 8:50 | 1 | 19.058 | 0 | 3 | 0 | 47.514 | 45.703 | 29.251 | 29.276 | 29.638 | 23.808 | 12.318 | 1 | 0 | 57.48 | 54.509 | 43.642 | 20.796 | 0 | 0 | 56.809 | 28.819 | [5 empty] | 19.058 | 18.238 | 28 | 3.0094 | 2.7854 | 1.5783 | 1.3953 | 1.39 | 46.1896
04/13/09 | 8:51 | 0 | 19.063 | 0 | 2 | 0 | 48.254 | 47.521 | 29.16 | 29.136 | 30.631 | 23.861 | 12.471 | 2 | 0 | 57.464 | 54.513 | 43.74 | 20.85 | 0 | 0 | 56.768 | 28.944 | [5 empty] | 0 | 19.118 | 29 | 2.9648 | 2.743 | 1.5765 | 1.3953 | 1.3477 | 45.4553
04/13/09 | 8:52 | 0 | 19.033 | 0 | 3 | 0 | 47.194 | 48.156 | 29.084 | 28.986 | 24.7 | 23.808 | 12.391 | 2 | 0 | 57.437 | 54.509 | 43.666 | 20.821 | 0 | 0 | 56.718 | 28.94 | [5 empty] | 0 | 18.208 | 30 | 2.9881 | 2.7652 | 1.5774 | 1.3953 | 1.3698 | 45.842
04/13/09 | 8:53 | 0 | 19.058 | 0 | 2 | 0 | 35.16 | 48.662 | 29.131 | 28.866 | 21.52 | 23.857 | 12.491 | 0 | 0 | 57.459 | 54.462 | 43.69 | 20.821 | 0 | 0 | 56.697 | 29.035 | [5 empty] | 0 | 6.294 | 31 | 2.959 | 2.7375 | 1.5763 | 1.3953 | 1.3421 | 45.3577
04/13/09 | 8:54 | 0 | 19.083 | 1 | 3 | 0 | 31.563 | 37.933 | 29.084 | 28.891 | 19.503 | 23.881 | 12.293 | 0 | 0 | 57.459 | 54.485 | 43.69 | 20.796 | 0 | 0 | 56.697 | 29.131 | [5 empty] | 0 | 2.672 | 32 | 3.0167 | 2.7923 | 1.5786 | 1.3953 | 1.3969 | 46.3075
04/13/09 | 8:55 | 0 | 19.058 | 0 | 2 | 0 | 30.408 | 32.833 | 29.131 | 28.891 | 19.231 | 23.857 | 12.391 | 1 | 0 | 57.48 | 54.485 | 43.736 | 20.796 | 0 | 0 | 56.674 | 29.18 | [5 empty] | 0 | 1.517 | 33 | 2.9881 | 2.7652 | 1.5774 | 1.3953 | 1.3698 | 45.842
04/13/09 | 8:56 | 0 | 19.083 | 0 | 3 | 0 | 29.95 | 31.252 | 29.035 | 28.891 | 17.652 | 23.881 | 12.441 | 0 | 0 | 57.459 | 54.485 | 43.712 | 20.796 | 0 | 0 | 56.629 | 29.276 | [5 empty] | 0 | 1.059 | 34 | 2.9736 | 2.7513 | 1.5768 | 1.3953 | 1.356 | 45.601
04/13/09 | 8:57 | 0 | 19.033 | 0 | 3 | 0 | 29.66 | 30.553 | 29.011 | 28.819 | 17.381 | 23.906 | 12.267 | 0 | 0 | 57.48 | 54.485 | 43.736 | 20.821 | 0 | 0 | 56.674 | 29.325 | [5 empty] | 0 | 0.841 | 35 | 3.0242 | 2.7995 | 1.5789 | 1.3953 | 1.4041 | 46.4296
04/13/09 | 8:58 | 0 | 19.083 | 0 | 2 | 0 | 29.469 | 30.193 | 28.915 | 28.795 | 16.418 | 23.952 | 12.368 | 0 | 0 | 57.503 | 54.485 | 43.783 | 20.846 | 0 | 0 | 56.697 | 29.42 | [5 empty] | 0 | 0.674 | 36 | 2.9948 | 2.7715 | 1.5777 | 1.3953 | 1.3762 | 45.952
04/13/09 | 8:59 | 0 | 19.083 | 0 | 3 | 0 | 29.3 | 29.879 | 28.915 | 28.746 | 16.418 | 23.928 | 12.441 | 0 | 0 | 57.459 | 54.462 | 43.736 | 20.821 | 0 | 0 | 56.629 | 29.469 | [5 empty] | 0 | 0.554 | 37 | 2.9736 | 2.7513 | 1.5768 | 1.3953 | 1.356 | 45.601
04/13/09 | 9:00 | 0 | 19.058 | 0 | 3 | 0 | 29.155 | 29.66 | 29.035 | 28.721 | 16.169 | 23.906 | 12.368 | 0 | 0 | 57.459 | 54.485 | 43.712 | 20.846 | 0 | 0 | 56.606 | 29.516 | [5 empty] | 0 | 0.434 | 38 | 2.9948 | 2.7715 | 1.5777 | 1.3953 | 1.3762 | 45.952
04/13/09 | 9:01 | 0 | 19.083 | 0 | 3 | 0 | 29.084 | 29.494 | 29.204 | 28.819 | 15.727 | 23.881 | 12.539 | 0 | 0 | 57.437 | 54.439 | 43.69 | 20.796 | 0 | 0 | 56.54 | 29.589 | [5 empty] | 0 | 0.265 | 39 | 2.945 | 2.7242 | 1.5757 | 1.3953 | 1.3289 | 45.1218
04/13/09 | 9:02 | 0 | 19.083 | 0 | 2 | 0 | 31.637 | 29.396 | 29.276 | 28.986 | 27.711 | 23.881 | 12.318 | 0 | 0 | 57.437 | 54.439 | 43.736 | 20.821 | 0 | 0 | 56.563 | 29.685 | [5 empty] | 0 | 2.651 | 40 | 3.0094 | 2.7854 | 1.5783 | 1.3953 | 1.39 | 46.1896
04/13/09 | 9:03 | 0 | 19.058 | 0 | 3 | 0 | 45.544 | 30.987 | 29.276 | 29.035 | 28.361 | 23.881 | 12.441 | 1 | 0 | 57.391 | 54.415 | 43.712 | 20.846 | 0 | 0 | 56.54 | 29.71 | [5 empty] | 0 | 16.509 | 41 | 2.9736 | 2.7513 | 1.5768 | 1.3953 | 1.356 | 45.601
04/13/09 | 9:04 | 1 | 19.113 | 0 | 3 | 1 | 47.864 | 44.517 | 29.185 | 29.136 | 29.545 | 23.982 | 12.323 | 2 | 0 | 57.418 | 54.443 | 43.719 | 20.85 | 0 | 0 | 56.521 | 29.739 | [5 empty] | 19.113 | 18.728 | 42 | 3.0079 | 2.784 | 1.5782 | 1.3953 | 1.3886 | 46.1659
04/13/09 | 9:05 | 0 | 19.113 | 1 | 3 | 0 | 48.643 | 47.635 | 29.089 | 29.04 | 30.222 | 24.031 | 12.323 | 1 | 0 | 57.418 | 54.42 | 43.695 | 20.826 | 0 | 0 | 56.478 | 29.788 | [5 empty] | 0 | 19.603 | 0 | 3.0079 | 2.784 | 1.5782 | 1.3953 | 1.3886 | 46.1659
04/13/09 | 9:06 | 0 | 19.058 | 0 | 2 | 0 | 46.069 | 48.501 | 29.035 | 28.891 | 24.121 | 24.072 | 12.391 | 1 | 0 | 57.368 | 54.392 | 43.712 | 20.821 | 0 | 0 | 56.405 | 29.805 | [5 empty] | 0 | 17.178 | 1 | 2.9881 | 2.7652 | 1.5774 | 1.3953 | 1.3698 | 45.842
04/13/09 | 9:07 | 0 | 19.088 | 0 | 3 | 0 | 34.672 | 48.506 | 29.089 | 28.849 | 19.83 | 24.2 | 12.521 | 1 | 0 | 57.395 | 54.399 | 43.74 | 20.85 | 0 | 0 | 56.432 | 29.908 | [5 empty] | 0 | 5.823 | 2 | 2.9503 | 2.7292 | 1.5759 | 1.3953 | 1.3338 | 45.2105
04/13/09 | 9:08 | 0 | 19.113 | 0 | 2 | 0 | 31.45 | 37.748 | 29.114 | 28.775 | 18.175 | 24.271 | 12.619 | 0 | 0 | 57.375 | 54.399 | 43.74 | 20.826 | 0 | 0 | 56.432 | 30.004 | [5 empty] | 0 | 2.675 | 3 | 2.9217 | 2.7021 | 1.5747 | 1.3953 | 1.3067 | 44.7236
04/13/09 | 9:09 | 0 | 19.083 | 0 | 2 | 0 | 30.313 | 32.716 | 29.084 | 28.746 | 17.974 | 24.291 | 12.516 | 0 | 0 | 57.391 | 54.348 | 43.736 | 20.796 | 0 | 0 | 56.382 | 30.048 | [5 empty] | 0 | 1.567 | 4 | 2.9517 | 2.7306 | 1.576 | 1.3953 | 1.3352 | 45.2351
04/13/09 | 9:10 | 0 | 19.113 | 0 | 3 | 0 | 29.859 | 31.183 | 28.991 | 28.775 | 17.386 | 24.416 | 12.718 | 0 | 0 | 57.395 | 54.42 | 43.764 | 20.85 | 0 | 0 | 56.432 | 30.124 | [5 empty] | 0 | 1.084 | 5 | 2.8929 | 2.6747 | 1.5736 | 1.3953 | 1.2793 | 44.2221
04/13/09 | 9:11 | 0 | 19.058 | 0 | 2 | 0 | 29.54 | 30.457 | 28.819 | 28.697 | 17.479 | 24.457 | 12.614 | 1 | 0 | 57.391 | 54.348 | 43.736 | 20.821 | 0 | 0 | 56.382 | 30.168 | [5 empty] | 0 | 0.843 | 6 | 2.9232 | 2.7034 | 1.5748 | 1.3953 | 1.3081 | 44.7487
04/13/09 | 9:12 | 0 | 19.058 | 0 | 3 | 0 | 29.325 | 30.07 | 28.721 | 28.65 | 16.368 | 24.457 | 12.788 | 0 | 0 | 57.368 | 54.371 | 43.736 | 20.821 | 0 | 0 | 56.451 | 30.215 | [5 empty] | 0 | 0.675 | 7 | 2.8725 | 2.6553 | 1.5728 | 1.3953 | 1.2599 | 43.8614
04/13/09 | 9:13 | 0 | 19.113 | 0 | 3 | 0 | 29.16 | 29.763 | 28.704 | 28.51 | 15.631 | 24.536 | 12.692 | 0 | 0 | 57.395 | 54.376 | 43.812 | 20.826 | 0 | 0 | 56.455 | 30.293 | [5 empty] | 0 | 0.65 | 8 | 2.9005 | 2.6819 | 1.5739 | 1.3953 | 1.2865 | 44.3548
04/13/09 | 9:14 | 0 | 19.113 | 0 | 2 | 0 | 28.991 | 29.523 | 28.824 | 28.535 | 15.312 | 24.536 | 12.398 | 0 | 0 | 57.368 | 54.324 | 43.76 | 20.821 | 0 | 0 | 56.428 | 30.313 | [5 empty] | 0 | 0.456 | 9 | 2.9861 | 2.7632 | 1.5774 | 1.3953 | 1.3679 | 45.8084
04/13/09 | 9:15 | 0 | 19.058 | 0 | 3 | 0 | 28.842 | 29.3 | 28.891 | 28.65 | 15.282 | 24.482 | 12.516 | 0 | 0 | 57.348 | 54.324 | 43.76 | 20.821 | 0 | 0 | 56.471 | 30.335 | [5 empty] | 0 | 0.192 | 10 | 2.9517 | 2.7306 | 1.576 | 1.3953 | 1.3352 | 45.2351
04/13/09 | 9:16 | 0 | 19.113 | 0 | 3 | 0 | 33.495 | 29.136 | 29.04 | 28.751 | 27.402 | 24.585 | 12.496 | 0 | 0 | 57.329 | 54.329 | 43.764 | 20.85 | 0 | 0 | 56.478 | 30.413 | [5 empty] | 0 | 4.744 | 11 | 2.9576 | 2.7361 | 1.5762 | 1.3953 | 1.3408 | 45.3332
04/13/09 | 9:17 | 1 | 19.113 | 1 | 3 | 0 | 45.345 | 32.245 | 29.089 | 28.873 | 28.248 | 24.585 | 12.421 | 1 | 0 | 57.377 | 54.357 | 43.815 | 20.875 | 0 | 0 | 56.391 | 30.487 | [5 empty] | 19.113 | 16.472 | 12 | 2.9794 | 2.7569 | 1.5771 | 1.3953 | 1.3615 | 45.6977
04/13/09 | 9:18 | 0 | 19.138 | 0 | 3 | 0 | 47.063 | 44.634 | 29.043 | 28.922 | 29.234 | 24.634 | 12.521 | 1 | 0 | 57.334 | 54.334 | 43.721 | 20.875 | 0 | 0 | 56.414 | 30.487 | [5 empty] | 0 | 18.141 | 13 | 2.9503 | 2.7292 | 1.5759 | 1.3953 | 1.3338 | 45.2105
04/13/09 | 9:19 | 0 | 19.083 | 0 | 2 | 0 | 47.931 | 46.853 | 28.94 | 28.844 | 29.928 | 24.555 | 12.687 | 2 | 0 | 57.306 | 54.282 | 43.738 | 20.846 | 0 | 0 | 56.41 | 30.457 | [5 empty] | 0 | 19.087 | 14 | 2.9019 | 2.6832 | 1.5739 | 1.3953 | 1.2879 | 44.3802
04/13/09 | 9:20 | 0 | 19.083 | 0 | 3 | 0 | 47.082 | 47.747 | 28.893 | 28.819 | 24.774 | 24.604 | 12.64 | 2 | 0 | 57.284 | 54.282 | 43.762 | 20.87 | 0 | 0 | 56.41 | 30.506 | [5 empty] | 0 | 18.263 | 15 | 2.9156 | 2.6962 | 1.5745 | 1.3953 | 1.3009 | 44.6181
04/13/09 | 9:21 | 0 | 19.108 | 0 | 3 | 0 | 35.022 | 48.321 | 28.94 | 28.699 | 20.365 | 24.629 | 12.614 | 0 | 0 | 57.261 | 54.259 | 43.762 | 20.846 | 0 | 0 | 56.364 | 30.553 | [5 empty] | 0 | 6.323 | 16 | 2.9232 | 2.7034 | 1.5748 | 1.3953 | 1.3081 | 44.7487
04/13/09 | 9:22 | 0 | 19.083 | 0 | 2 | 0 | 31.374 | 37.794 | 28.915 | 28.724 | 18.962 | 24.604 | 12.911 | 0 | 0 | 57.284 | 54.259 | 43.81 | 20.846 | 0 | 0 | 56.341 | 30.578 | [5 empty] | 0 | 2.65 | 17 | 2.8367 | 2.6212 | 1.5713 | 1.3953 | 1.2259 | 43.215
04/13/09 | 9:23 | 0 | 19.113 | 0 | 2 | 0 | 30.296 | 32.63 | 28.922 | 28.704 | 18.324 | 24.658 | 13.137 | 0 | 0 | 57.334 | 54.287 | 43.815 | 20.875 | 0 | 0 | 56.302 | 30.681 | [5 empty] | 0 | 1.592 | 18 | 2.7709 | 2.5587 | 1.5686 | 1.3953 | 1.1633 | 41.9837
04/13/09 | 9:24 | 0 | 19.138 | 0 | 3 | 0 | 29.812 | 31.016 | 28.898 | 28.704 | 17.509 | 24.609 | 13.162 | 1 | 0 | 57.334 | 54.287 | 43.838 | 20.85 | 0 | 0 | 56.257 | 30.727 | [5 empty] | 0 | 1.108 | 19 | 2.7636 | 2.5518 | 1.5683 | 1.3953 | 1.1564 | 41.8439
04/13/09 | 9:25 | 0 | 19.083 | 0 | 3 | 0 | 29.494 | 30.313 | 28.77 | 28.628 | 17.406 | 24.531 | 13.23 | 0 | 0 | 57.327 | 54.259 | 43.858 | 20.846 | 0 | 0 | 56.207 | 30.747 | [5 empty] | 0 | 0.866 | 20 | 2.7438 | 2.5329 | 1.5675 | 1.3953 | 1.1376 | 41.4599
04/13/09 | 9:26 | 0 | 19.108 | 0 | 2 | 0 | 29.302 | 29.928 | 28.65 | 28.53 | 16.813 | 24.484 | 13.255 | 0 | 0 | 57.306 | 54.191 | 43.762 | 20.846 | 0 | 0 | 56.229 | 30.796 | [5 empty] | 0 | 0.772 | 21 | 2.7365 | 2.526 | 1.5672 | 1.3953 | 1.1307 | 41.3173
04/13/09 | 9:27 | 0 | 19.088 | 0 | 3 | 0 | 29.114 | 29.668 | 28.729 | 28.513 | 16.225 | 24.489 | 13.238 | 0 | 0 | 57.334 | 54.287 | 43.862 | 20.875 | 0 | 0 | 56.211 | 30.872 | [5 empty] | 0 | 0.601 | 22 | 2.7415 | 2.5307 | 1.5674 | 1.3953 | 1.1354 | 41.4144
04/13/09 | 9:28 | 0 | 19.108 | 1 | 3 | 0 | 28.964 | 29.398 | 28.868 | 28.53 | 16.169 | 24.435 | 13.059 | 0 | 0 | 57.306 | 54.236 | 43.81 | 20.87 | 0 | 0 | 56.14 | 30.842 | [5 empty] | 0 | 0.434 | 23 | 2.7936 | 2.5803 | 1.5696 | 1.3953 | 1.1849 | 42.4152
04/13/09 | 9:29 | 0 | 19.138 | 0 | 3 | 0 | 28.922 | 29.234 | 29.018 | 28.8 | 15.732 | 24.394 | 12.941 | 0 | 0 | 57.311 | 54.264 | 43.886 | 20.875 | 0 | 0 | 56.168 | 30.921 | [5 empty] | 0 | 0.122 | 24 | 2.828 | 2.6129 | 1.5709 | 1.3953 | 1.2176 | 43.0548
04/13/09 | 9:30 | 0 | 19.083 | 0 | 3 | 0 | 31.325 | 29.158 | 29.038 | 28.868 | 27.181 | 24.291 | 12.934 | 0 | 0 | 57.261 | 54.212 | 43.786 | 20.87 | 0 | 0 | 56.07 | 30.916 | [5 empty] | 0 | 2.457 | 25 | 2.83 | 2.6149 | 1.571 | 1.3953 | 1.2195 | 43.0923
04/13/09 | 9:31 | 1 | 19.083 | 0 | 2 | 0 | 44.972 | 31.061 | 28.989 | 28.94 | 28.339 | 24.242 | 13.034 | 1 | 0 | 57.238 | 54.191 | 43.786 | 20.846 | 0 | 0 | 56.07 | 30.987 | [5 empty] | 19.083 | 16.032 | 26 | 2.8009 | 2.5872 | 1.5698 | 1.3953 | 1.1918 | 42.552
04/13/09 | 9:32 | 0 | 19.108 | 0 | 3 | 0 | 46.944 | 44.161 | 28.964 | 28.915 | 29.18 | 24.17 | 13.183 | 1 | 0 | 57.215 | 54.168 | 43.786 | 20.846 | 0 | 0 | 56.047 | 31.061 | [5 empty] | 0 | 18.029 | 27 | 2.7575 | 2.5459 | 1.5681 | 1.3953 | 1.1506 | 41.7259
04/13/09 | 9:33 | 0 | 19.138 | 0 | 3 | 0 | 47.775 | 46.767 | 28.898 | 28.873 | 29.572 | 24.2 | 13.261 | 2 | 0 | 57.222 | 54.196 | 43.815 | 20.85 | 0 | 0 | 56.075 | 31.115 | [5 empty] | 0 | 18.902 | 28 | 2.7348 | 2.5244 | 1.5672 | 1.3953 | 1.129 | 41.283
04/13/09 | 9:34 | 0 | 19.161 | 0 | 3 | 0 | 48.004 | 47.705 | 28.898 | 28.778 | 25.453 | 24.151 | 13.286 | 2 | 0 | 57.176 | 54.196 | 43.767 | 20.899 | 0 | 0 | 56.075 | 31.161 | [5 empty] | 0 | 19.226 | 29 | 2.7275 | 2.5174 | 1.5669 | 1.3953 | 1.1221 | 41.1395
04/13/09 | 9:35 | 0 | 19.113 | 0 | 2 | 0 | 35.543 | 48.531 | 28.898 | 28.658 | 20.586 | 24.2 | 13.261 | 0 | 0 | 57.222 | 54.149 | 43.791 | 20.899 | 0 | 0 | 56.054 | 31.21 | [5 empty] | 0 | 6.885 | 30 | 2.7348 | 2.5244 | 1.5672 | 1.3953 | 1.129 | 41.283
04/13/09 | 9:36 | 0 | 19.108 | 0 | 3 | 0 | 31.517 | 38.476 | 28.893 | 28.628 | 18.442 | 24.242 | 12.984 | 1 | 0 | 57.195 | 54.145 | 43.834 | 20.87 | 0 | 0 | 56.002 | 31.23 | [5 empty] | 0 | 2.889 | 31 | 2.8155 | 2.601 | 1.5704 | 1.3953 | 1.2057 | 42.8236
04/13/09 | 9:37 | 0 | 19.111 | 0 | 2 | 0 | 30.291 | 32.766 | 28.893 | 28.677 | 17.753 | 24.244 | 12.667 | 0 | 0 | 57.217 | 54.145 | 43.858 | 20.848 | 0 | 0 | 56.049 | 31.208 | [5 empty] | 0 | 1.614 | 32 | 2.9078 | 2.6888 | 1.5742 | 1.3953 | 1.2934 | 44.4817
04/13/09 | 9:38 | 0 | 19.085 | 0 | 3 | 0 | 29.761 | 31.014 | 28.893 | 28.677 | 17.409 | 24.244 | 12.765 | 0 | 0 | 57.217 | 54.121 | 43.889 | 20.929 | 0 | 0 | 56.079 | 31.262 | [5 empty] | 0 | 1.084 | 33 | 2.8792 | 2.6616 | 1.573 | 1.3953 | 1.2663 | 43.9804
04/13/09 | 9:39 | 0 | 19.118 | 0 | 2 | 0 | 29.504 | 30.396 | 28.78 | 28.709 | 17.761 | 24.3 | 13.142 | 0 | 0 | 57.224 | 54.175 | 43.913 | 20.88 | 0 | 0 | 56.056 | 31.262 | [5 empty] | 0 | 0.795 | 34 | 2.7694 | 2.5573 | 1.5686 | 1.3953 | 1.1619 | 41.9558
04/13/09 | 9:40 | 0 | 19.111 | 1 | 3 | 0 | 29.302 | 29.955 | 28.653 | 28.582 | 17.705 | 24.318 | 13.283 | 0 | 0 | 57.217 | 54.1 | 43.858 | 20.873 | 0 | 0 | 56.049 | 31.254 | [5 empty] | 0 | 0.72 | 35 | 2.7284 | 2.5183 | 1.5669 | 1.3953 | 1.1229 | 41.1567
04/13/09 | 9:41 | 0 | 19.143 | 0 | 3 | 0 | 29.119 | 29.673 | 28.734 | 28.515 | 16.971 | 24.396 | 13.291 | 0 | 0 | 57.224 | 54.131 | 43.889 | 20.88 | 0 | 0 | 56.103 | 31.311 | [5 empty] | 0 | 0.604 | 36 | 2.7261 | 2.5161 | 1.5668 | 1.3953 | 1.1207 | 41.1107
04/13/09 | 9:42 | 0 | 19.118 | 0 | 3 | 0 | 29.023 | 29.479 | 28.854 | 28.564 | 17.17 | 24.445 | 12.946 | 0 | 0 | 57.224 | 54.107 | 43.865 | 20.831 | 0 | 0 | 56.124 | 31.286 | [5 empty] | 0 | 0.459 | 37 | 2.8265 | 2.6115 | 1.5709 | 1.3953 | 1.2162 | 43.028
04/13/09 | 9:43 | 0 | 19.118 | 0 | 2 | 0 | 28.925 | 29.263 | 28.998 | 28.734 | 17.17 | 24.445 | 12.971 | 0 | 0 | 57.224 | 54.107 | 43.865 | 20.88 | 0 | 0 | 56.124 | 31.311 | [5 empty] | 0 | 0.191 | 38 | 2.8192 | 2.6046 | 1.5706 | 1.3953 | 1.2093 | 42.8937
04/13/09 | 9:44 | 0 | 19.085 | 0 | 3 | 0 | 29.69 | 29.136 | 29.016 | 28.822 | 27.329 | 24.438 | 13.21 | 0 | 0 | 57.126 | 54.054 | 43.81 | 20.873 | 0 | 0 | 56.072 | 31.279 | [5 empty] | 0 | 0.868 | 39 | 2.7496 | 2.5385 | 1.5678 | 1.3953 | 1.1431 | 41.5734
04/13/09 | 9:45 | 1 | 19.093 | 0 | 3 | 0 | 44.501 | 30.153 | 28.998 | 28.949 | 28.275 | 24.519 | 13.341 | 1 | 0 | 57.156 | 54.084 | 43.865 | 20.88 | 0 | 0 | 56.009 | 31.382 | [5 empty] | 19.093 | 15.552 | 40 | 2.7115 | 2.5022 | 1.5662 | 1.3953 | 1.1069 | 40.821
04/13/09 | 9:46 | 0 | 19.118 | 0 | 3 | 0 | 46.839 | 43.7 | 28.949 | 28.903 | 29.168 | 24.47 | 13.391 | 2 | 0 | 57.126 | 54.03 | 43.81 | 20.823 | 0 | 0 | 56.026 | 31.374 | [5 empty] | 0 | 17.936 | 41 | 2.6969 | 2.4884 | 1.5656 | 1.3953 | 1.093 | 40.5282
04/13/09 | 9:47 | 0 | 19.085 | 0 | 3 | 1 | 47.726 | 46.671 | 28.822 | 28.846 | 29.447 | 24.487 | 13.258 | 1 | 0 | 57.103 | 54.03 | 43.834 | 20.848 | 0 | 0 | 55.979 | 31.399 | [5 empty] | 0 | 18.88 | 42 | 2.7357 | 2.5252 | 1.5672 | 1.3953 | 1.1298 | 41.3002
04/13/09 | 9:48 | 0 | 19.118 | 0 | 3 | 0 | 48.741 | 47.663 | 28.878 | 28.78 | 28.974 | 24.494 | 13.168 | 2 | 0 | 57.133 | 54.061 | 43.865 | 20.88 | 0 | 0 | 55.942 | 31.455 | [5 empty] | 0 | 19.961 | 0 | 2.7619 | 2.5501 | 1.5683 | 1.3953 | 1.1547 | 41.8103
04/13/09 | 9:49 | 0 | 19.111 | 0 | 2 | 0 | 37.583 | 48.506 | 28.846 | 28.653 | 22.535 | 24.487 | 13.16 | 1 | 0 | 57.083 | 54.007 | 43.788 | 20.848 | 0 | 0 | 55.911 | 31.423 | [5 empty] | 0 | 8.93 | 1 | 2.7642 | 2.5523 | 1.5684 | 1.3953 | 1.157 | 41.8551
04/13/09 | 9:50 | 0 | 19.093 | 0 | 3 | 0 | 32.081 | 40.882 | 28.878 | 28.66 | 20.446 | 24.565 | 13.291 | 0 | 0 | 57.133 | 54.016 | 43.889 | 20.904 | 0 | 0 | 55.965 | 31.455 | [5 empty] | 0 | 3.421 | 2 | 2.7261 | 2.5161 | 1.5668 | 1.3953 | 1.1207 | 41.1107
04/13/09 | 9:51 | 0 | 19.085 | 1 | 2 | 0 | 30.435 | 33.424 | 28.871 | 28.606 | 19.282 | 24.607 | 12.79 | 0 | 0 | 57.083 | 53.986 | 43.905 | 20.848 | 0 | 0 | 55.888 | 31.472 | [5 empty] | 0 | 1.829 | 3 | 2.872 | 2.6547 | 1.5727 | 1.3953 | 1.2594 | 43.851
04/13/09 | 9:52 | 0 | 19.118 | 0 | 3 | 0 | 29.889 | 31.286 | 28.878 | 28.758 | 18.997 | 24.639 | 12.773 | 0 | 0 | 57.113 | 54.016 | 43.937 | 20.904 | 0 | 0 | 55.965 | 31.504 | [5 empty] | 0 | 1.131 | 4 | 2.8769 | 2.6594 | 1.5729 | 1.3953 | 1.2641 | 43.9391
04/13/09 | 9:53 | 0 | 19.118 | 0 | 2 | 0 | 29.624 | 30.467 | 28.805 | 28.709 | 18.651 | 24.734 | 12.846 | 0 | 0 | 57.133 | 54.016 | 43.937 | 20.904 | 0 | 0 | 55.965 | 31.504 | [5 empty] | 0 | 0.915 | 5 | 2.8556 | 2.6392 | 1.5721 | 1.3953 | 1.2439 | 43.5586
04/13/09 | 9:54 | 0 | 19.093 | 0 | 3 | 0 | 29.383 | 30.009 | 28.758 | 28.66 | 18.035 | 24.734 | 13.095 | 1 | 0 | 57.133 | 54.016 | 43.937 | 20.88 | 0 | 0 | 55.965 | 31.575 | [5 empty] | 0 | 0.723 | 6 | 2.7831 | 2.5703 | 1.5691 | 1.3953 | 1.175 | 42.217
04/13/09 | 9:55 | 0 | 19.118 | 0 | 3 | 0 | 29.214 | 29.744 | 28.685 | 28.564 | 17.17 | 24.734 | 13.266 | 0 | 0 | 57.133 | 54.016 | 43.937 | 20.88 | 0 | 0 | 55.965 | 31.625 | [5 empty] | 0 | 0.65 | 7 | 2.7333 | 2.523 | 1.5671 | 1.3953 | 1.1276 | 41.2544
04/13/09 | 9:56 | 0 | 19.143 | 0 | 3 | 0 | 29.094 | 29.504 | 28.925 | 28.54 | 17.366 | 24.734 | 13.291 | 0 | 0 | 57.133 | 53.993 | 43.913 | 20.88 | 0 | 0 | 55.965 | 31.625 | [5 empty] | 0 | 0.554 | 8 | 2.7261 | 2.5161 | 1.5668 | 1.3953 | 1.1207 | 41.1107
04/13/09 | 9:57 | 0 | 19.156 | 0 | 3 | 0 | 29.011 | 29.322 | 29.057 | 28.792 | 16.959 | 24.698 | 13.303 | 0 | 0 | 57.101 | 54.005 | 43.901 | 20.892 | 0 | 0 | 55.907 | 31.612 | [5 empty] | 0 | 0.219 | 9 | 2.7226 | 2.5127 | 1.5667 | 1.3953 | 1.1174 | 41.0415
04/13/09 | 9:58 | 0 | 19.131 | 0 | 2 | 0 | 29.057 | 29.202 | 29.035 | 28.937 | 24.842 | 24.673 | 13.13 | 0 | 0 | 57.078 | 53.958 | 43.925 | 20.868 | 0 | 0 | 55.839 | 31.563 | [5 empty] | 0 | 0.12 | 10 | 2.7729 | 2.5606 | 1.5687 | 1.3953 | 1.1653 | 42.0227
04/13/09 | 9:59 | 1 | 19.098 | 0 | 3 | 0 | 43.047 | 29.29 | 29.025 | 28.979 | 28.425 | 24.641 | 13.074 | 0 | 0 | 57.071 | 53.928 | 43.87 | 20.836 | 0 | 0 | 55.809 | 31.58 | [5 empty] | 19.098 | 14.068 | 11 | 2.7893 | 2.5761 | 1.5694 | 1.3953 | 1.1808 | 42.3328
04/13/09 | 10:00 | 0 | 19.131 | 0 | 3 | 0 | 46.62 | 41.903 | 28.986 | 29.057 | 29.3 | 24.651 | 13.155 | 2 | 0 | 57.055 | 53.981 | 43.877 | 20.917 | 0 | 0 | 55.839 | 31.637 | [5 empty] | 0 | 17.563 | 12 | 2.7657 | 2.5537 | 1.5684 | 1.3953 | 1.1583 | 41.8831
04/13/09 | 10:01 | 0 | 19.098 | 0 | 3 | 0 | 47.439 | 46.337 | 28.859 | 28.881 | 29.653 | 24.641 | 13.049 | 2 | 0 | 57.026 | 53.904 | 43.846 | 20.86 | 0 | 0 | 55.739 | 31.651 | [5 empty] | 0 | 18.558 | 13 | 2.7965 | 2.583 | 1.5697 | 1.3953 | 1.1877 | 42.47
04/13/09 | 10:02 | 1 | 19.098 | 1 | 3 | 0 | 48.424 | 47.325 | 28.859 | 28.761 | 30.207 | 24.595 | 13.097 | 1 | 0 | 57.055 | 53.935 | 43.901 | 20.892 | 0 | 0 | 55.792 | 31.683 | [5 empty] | 19.098 | 19.663 | 14 | 2.7826 | 2.5698 | 1.5691 | 1.3953 | 1.1744 | 42.2059
04/13/09 | 10:03 | 0 | 19.106 | 0 | 2 | 0 | 40.633 | 48.226 | 28.913 | 28.746 | 23.469 | 24.698 | 12.959 | 1 | 0 | 57.055 | 53.935 | 43.877 | 20.892 | 0 | 0 | 55.792 | 31.708 | [5 empty] | 0 | 11.887 | 15 | 2.8227 | 2.6079 | 1.5707 | 1.3953 | 1.2126 | 42.9583
04/13/09 | 10:04 | 0 | 19.131 | 0 | 3 | 0 | 32.926 | 44.159 | 28.913 | 28.697 | 21.061 | 24.796 | 13.082 | 1 | 0 | 57.055 | 53.911 | 43.901 | 20.892 | 0 | 0 | 55.792 | 31.757 | [5 empty] | 0 | 4.229 | 16 | 2.7869 | 2.5739 | 1.5693 | 1.3953 | 1.1786 | 42.2887
04/13/09 | 10:05 | 0 | 19.098 | 0 | 2 | 0 | 30.761 | 34.634 | 28.979 | 28.689 | 20.061 | 24.81 | 13.122 | 0 | 0 | 57.026 | 53.881 | 43.917 | 20.86 | 0 | 0 | 55.762 | 31.725 | [5 empty] | 0 | 2.072 | 17 | 2.7753 | 2.5628 | 1.5688 | 1.3953 | 1.1675 | 42.0673
04/13/09 | 10:06 | 0 | 19.098 | 0 | 3 | 0 | 30.038 | 31.651 | 28.859 | 28.739 | 18.656 | 24.859 | 13.122 | 0 | 0 | 57.026 | 53.881 | 43.939 | 20.86 | 0 | 0 | 55.785 | 31.75 | [5 empty] | 0 | 1.299 | 18 | 2.7753 | 2.5628 | 1.5688 | 1.3953 | 1.1675 | 42.0673
04/13/09 | 10:07 | 0 | 19.106 | 0 | 3 | 0 | 29.71 | 30.673 | 28.817 | 28.792 | 18.07 | 24.842 | 13.082 | 0 | 0 | 57.078 | 53.911 | 43.994 | 20.917 | 0 | 0 | 55.746 | 31.804 | [5 empty] | 0 | 0.918 | 19 | 2.7869 | 2.5739 | 1.5693 | 1.3953 | 1.1786 | 42.2887
04/13/09 | 10:08 | 0 | 19.131 | 0 | 2 | 0 | 29.445 | 30.166 | 28.721 | 28.648 | 18.12 | 24.842 | 13.107 | 0 | 0 | 57.055 | 53.89 | 43.97 | 20.892 | 0 | 0 | 55.816 | 31.781 | [5 empty] | 0 | 0.797 | 20 | 2.7796 | 2.567 | 1.569 | 1.3953 | 1.1716 | 42.1505
04/13/09 | 10:09 | 0 | 19.131 | 0 | 3 | 0 | 29.251 | 29.854 | 28.672 | 28.601 | 17.429 | 24.867 | 13.057 | 0 | 0 | 57.055 | 53.911 | 43.97 | 20.892 | 0 | 0 | 55.792 | 31.781 | [5 empty] | 0 | 0.65 | 21 | 2.7942 | 2.5808 | 1.5696 | 1.3953 | 1.1855 | 42.4262
04/13/09 | 10:10 | 0 | 19.098 | 0 | 3 | 0 | 29.074 | 29.557 | 28.81 | 28.52 | 17.57 | 24.764 | 13.024 | 0 | 0 | 57.078 | 53.89 | 43.994 | 20.917 | 0 | 0 | 55.792 | 31.781 | [5 empty] | 0 | 0.554 | 22 | 2.8038 | 2.59 | 1.57 | 1.3953 | 1.1946 | 42.6066
04/13/09 | 10:11 | 0 | 19.098 | 0 | 3 | 0 | 28.979 | 29.339 | 28.905 | 28.665 | 16.778 | 24.764 | 12.876 | 0 | 0 | 57.003 | 53.86 | 43.939 | 20.885 | 0 | 0 | 55.739 | 31.772 | [5 empty] | 0 | 0.314 | 23 | 2.8469 | 2.6309 | 1.5717 | 1.3953 | 1.2356 | 43.4006
04/13/09 | 10:12 | 0 | 19.098 | 0 | 3 | 0 | 28.979 | 29.17 | 29.003 | 28.859 | 17.001 | 24.739 | 13.049 | 0 | 0 | 56.98 | 53.837 | 43.939 | 20.86 | 0 | 0 | 55.692 | 31.772 | [5 empty] | 0 | 0.12 | 24 | 2.7965 | 2.583 | 1.5697 | 1.3953 | 1.1877 | 42.47
04/13/09 | 10:13 | 0 | 19.098 | 0 | 3 | 0 | 40.533 | 29.17 | 29.025 | 28.954 | 28.255 | 24.69 | 13.049 | 1 | 0 | 56.96 | 53.86 | 43.87 | 20.86 | 0 | 0 | 55.648 | 31.796 | [5 empty] | 0 | 11.579 | 25 | 2.7965 | 2.583 | 1.5697 | 1.3953 | 1.1877 | 42.47
04/13/09 | 10:14 | 0 | 19.131 | 1 | 3 | 0 | 46.116 | 38.708 | 29.057 | 29.035 | 29.18 | 24.673 | 13.032 | 1 | 0 | 56.989 | 53.844 | 43.948 | 20.892 | 0 | 0 | 55.701 | 31.853 | [5 empty] | 0 | 17.081 | 26 | 2.8015 | 2.5877 | 1.5699 | 1.3953 | 1.1924 | 42.563
04/13/09 | 10:15 | 0 | 19.106 | 0 | 2 | 0 | 47.285 | 45.817 | 28.913 | 29.011 | 29.901 | 24.747 | 13.107 | 2 | 0 | 56.966 | 53.844 | 43.925 | 20.892 | 0 | 0 | 55.655 | 31.877 | [5 empty] | 0 | 18.274 | 27 | 2.7796 | 2.567 | 1.569 | 1.3953 | 1.1716 | 42.1505
04/13/09 | 10:16 | 1 | 19.131 | 0 | 3 | 0 | 48.041 | 47.217 | 28.891 | 28.891 | 30.553 | 24.747 | 13.18 | 1 | 0 | 56.944 | 53.797 | 43.925 | 20.892 | 0 | 0 | 55.655 | 31.853 | [5 empty] | 19.131 | 19.15 | 28 | 2.7584 | 2.5468 | 1.5681 | 1.3953 | 1.1514 | 41.7428
04/13/09 | 10:17 | 0 | 19.07 | 0 | 3 | 0 | 45.945 | 47.871 | 28.856 | 28.758 | 24.857 | 24.663 | 13.095 | 2 | 0 | 56.889 | 53.741 | 43.891 | 20.833 | 0 | 0 | 55.622 | 31.794 | [5 empty] | 0 | 17.187 | 29 | 2.7831 | 2.5703 | 1.5691 | 1.3953 | 1.175 | 42.217
04/13/09 | 10:18 | 0 | 19.045 | 0 | 2 | 0 | 34.491 | 47.595 | 28.856 | 28.687 | 21.677 | 24.663 | 13.195 | 0 | 0 | 56.889 | 53.717 | 43.867 | 20.858 | 0 | 0 | 55.622 | 31.794 | [5 empty] | 0 | 5.804 | 30 | 2.754 | 2.5426 | 1.5679 | 1.3953 | 1.1473 | 41.6583
04/13/09 | 10:19 | 0 | 19.078 | 0 | 3 | 0 | 31.271 | 36.753 | 28.935 | 28.743 | 20.551 | 24.769 | 13.276 | 1 | 0 | 56.919 | 53.771 | 43.946 | 20.89 | 0 | 0 | 55.629 | 31.875 | [5 empty] | 0 | 2.528 | 31 | 2.7304 | 2.5202 | 1.567 | 1.3953 | 1.1249 | 41.197
04/13/09 | 10:20 | 0 | 19.103 | 0 | 2 | 0 | 30.237 | 32.26 | 28.935 | 28.765 | 19.646 | 24.769 | 13.474 | 0 | 0 | 56.941 | 53.748 | 43.968 | 20.865 | 0 | 0 | 55.629 | 31.899 | [5 empty] | 0 | 1.472 | 32 | 2.6728 | 2.4654 | 1.5647 | 1.3953 | 1.07 | 40.0352
04/13/09 | 10:21 | 0 | 19.103 | 0 | 3 | 0 | 29.827 | 30.911 | 28.815 | 28.765 | 19.028 | 24.769 | 13.623 | 0 | 0 | 56.941 | 53.748 | 43.968 | 20.865 | 0 | 0 | 55.652 | 31.921 | [5 empty] | 0 | 1.062 | 33 | 2.6294 | 2.4242 | 1.5629 | 1.3953 | 1.0288 | 39.1272
04/13/09 | 10:22 | 0 | 19.07 | 0 | 3 | 0 | 29.506 | 30.251 | 28.734 | 28.638 | 18.429 | 24.712 | 13.54 | 0 | 0 | 56.889 | 53.696 | 43.937 | 20.833 | 0 | 0 | 55.622 | 31.889 | [5 empty] | 0 | 0.868 | 34 | 2.6536 | 2.4471 | 1.5639 | 1.3953 | 1.0518 | 39.6367
04/13/09 | 10:23 | 0 | 19.103 | 0 | 3 | 0 | 29.344 | 29.923 | 28.67 | 28.623 | 18.067 | 24.72 | 13.424 | 0 | 0 | 56.941 | 53.727 | 43.992 | 20.865 | 0 | 0 | 55.652 | 31.899 | [5 empty] | 0 | 0.721 | 35 | 2.6873 | 2.4792 | 1.5652 | 1.3953 | 1.0839 | 40.3332
04/13/09 | 10:24 | 0 | 19.07 | 0 | 3 | 0 | 29.121 | 29.602 | 28.734 | 28.518 | 18.208 | 24.688 | 13.492 | 0 | 0 | 56.912 | 53.696 | 43.937 | 20.858 | 0 | 0 | 55.645 | 31.889 | [5 empty] | 0 | 0.603 | 36 | 2.6675 | 2.4604 | 1.5644 | 1.3953 | 1.0651 | 39.927
04/13/09 | 10:25 | 0 | 19.103 | 1 | 3 | 0 | 29.033 | 29.418 | 28.935 | 28.67 | 16.883 | 24.72 | 13.67 | 0 | 0 | 56.896 | 53.727 | 43.968 | 20.865 | 0 | 0 | 55.652 | 31.899 | [5 empty] | 0 | 0.363 | 37 | 2.6157 | 2.4111 | 1.5623 | 1.3953 | 1.0158 | 38.8346
04/13/09 | 10:26 | 0 | 19.045 | 0 | 3 | 0 | 28.976 | 29.241 | 28.952 | 28.832 | 16.974 | 24.592 | 13.243 | 0 | 0 | 56.866 | 53.748 | 43.922 | 20.865 | 0 | 0 | 55.629 | 31.921 | [5 empty] | 0 | 0.144 | 38 | 2.74 | 2.5293 | 1.5674 | 1.3953 | 1.134 | 41.3859
04/13/09 | 10:27 | 0 | 19.045 | 0 | 2 | 0 | 30.3 | 29.168 | 29.072 | 28.952 | 27.505 | 24.617 | 13.293 | 0 | 0 | 56.843 | 53.673 | 43.937 | 20.858 | 0 | 0 | 55.599 | 31.938 | [5 empty] | 0 | 1.348 | 39 | 2.7255 | 2.5155 | 1.5668 | 1.3953 | 1.1201 | 41.0992
04/13/09 | 10:28 | 0 | 19.07 | 0 | 3 | 0 | 44.314 | 30.783 | 29.023 | 29.047 | 28.783 | 24.617 | 13.218 | 1 | 0 | 56.823 | 53.65 | 43.915 | 20.833 | 0 | 0 | 55.599 | 31.938 | [5 empty] | 0 | 15.267 | 40 | 2.7473 | 2.5363 | 1.5677 | 1.3953 | 1.1409 | 41.5281
04/13/09 | 10:29 | 0 | 19.078 | 0 | 3 | 0 | 46.617 | 43.709 | 28.959 | 29.008 | 29.249 | 24.624 | 13.399 | 1 | 0 | 56.852 | 53.68 | 43.874 | 20.89 | 0 | 0 | 55.606 | 31.921 | [5 empty] | 0 | 17.609 | 41 | 2.6946 | 2.4862 | 1.5655 | 1.3953 | 1.0908 | 40.4811
04/13/09 | 10:30 | 1 | 19.128 | 0 | 3 | 1 | 47.511 | 46.456 | 28.91 | 28.91 | 29.874 | 24.649 | 13.399 | 2 | 0 | 56.83 | 53.657 | 43.922 | 20.89 | 0 | 0 | 55.606 | 31.946 | [5 empty] | 19.128 | 18.601 | 42 | 2.6946 | 2.4862 | 1.5655 | 1.3953 | 1.0908 | 40.4811
04/13/09 | 10:31 | 0 | 19.07 | 0 | 3 | 0 | 48.237 | 47.39 | 28.856 | 28.758 | 27.53 | 24.568 | 13.366 | 2 | 0 | 56.8 | 53.626 | 43.867 | 20.833 | 0 | 0 | 55.508 | 31.889 | [5 empty] | 0 | 19.479 | 0 | 2.7042 | 2.4953 | 1.5659 | 1.3953 | 1.0999 | 40.675
04/13/09 | 10:32 | 0 | 19.103 | 0 | 3 | 0 | 36.143 | 48.223 | 28.91 | 28.743 | 22.577 | 24.575 | 13.127 | 1 | 0 | 56.784 | 53.612 | 43.946 | 20.89 | 0 | 0 | 55.538 | 31.921 | [5 empty] | 0 | 7.4 | 1 | 2.7738 | 2.5614 | 1.5688 | 1.3953 | 1.1661 | 42.0394
04/13/09 | 10:33 | 0 | 19.045 | 0 | 2 | 0 | 31.649 | 38.698 | 28.903 | 28.712 | 20.929 | 24.543 | 13.17 | 0 | 0 | 56.8 | 53.603 | 43.915 | 20.858 | 0 | 0 | 55.484 | 31.914 | [5 empty] | 0 | 2.937 | 2 | 2.7613 | 2.5495 | 1.5682 | 1.3953 | 1.1542 | 41.799
04/13/09 | 10:34 | 0 | 19.045 | 0 | 3 | 0 | 30.325 | 32.752 | 28.856 | 28.712 | 19.812 | 24.568 | 13.467 | 0 | 0 | 56.777 | 53.582 | 43.915 | 20.858 | 0 | 0 | 55.468 | 31.97 | [5 empty] | 0 | 1.613 | 3 | 2.6748 | 2.4673 | 1.5647 | 1.3953 | 1.072 | 40.0771
04/13/09 | 10:35 | 0 | 19.078 | 0 | 2 | 0 | 29.852 | 31.056 | 28.79 | 28.765 | 18.711 | 24.6 | 12.906 | 0 | 0 | 56.83 | 53.589 | 43.992 | 20.89 | 0 | 0 | 55.445 | 31.995 | [5 empty] | 0 | 1.087 | 4 | 2.8382 | 2.6226 | 1.5714 | 1.3953 | 1.2273 | 43.2416
04/13/09 | 10:36 | 0 | 19.103 | 1 | 3 | 0 | 29.562 | 30.357 | 28.743 | 28.719 | 18.734 | 24.526 | 13.152 | 0 | 0 | 56.852 | 53.589 | 44.039 | 20.89 | 0 | 0 | 55.424 | 31.995 | [5 empty] | 0 | 0.843 | 5 | 2.7665 | 2.5545 | 1.5685 | 1.3953 | 1.1592 | 41.8999
04/13/09 | 10:37 | 0 | 19.088 | 0 | 3 | 0 | 29.305 | 29.933 | 28.68 | 28.606 | 18.57 | 24.56 | 13.459 | 0 | 0 | 56.836 | 53.596 | 44.001 | 20.875 | 0 | 0 | 55.407 | 31.956 | [5 empty] | 0 | 0.699 | 6 | 2.6771 | 2.4695 | 1.5648 | 1.3953 | 1.0742 | 40.1249
04/13/09 | 10:38 | 0 | 19.058 | 0 | 3 | 0 | 29.131 | 29.614 | 28.626 | 28.53 | 17.725 | 24.531 | 13.552 | 0 | 0 | 56.786 | 53.545 | 43.948 | 20.846 | 0 | 0 | 55.426 | 31.902 | [5 empty] | 0 | 0.601 | 7 | 2.6501 | 2.4438 | 1.5637 | 1.3953 | 1.0485 | 39.5636
04/13/09 | 10:39 | 0 | 19.063 | 0 | 3 | 0 | 29.016 | 29.425 | 28.871 | 28.582 | 16.966 | 24.56 | 13.633 | 0 | 0 | 56.791 | 53.549 | 43.953 | 20.875 | 0 | 0 | 55.431 | 31.98 | [5 empty] | 0 | 0.434 | 8 | 2.6265 | 2.4214 | 1.5628 | 1.3953 | 1.026 | 39.0652
04/13/09 | 10:40 | 0 | 19.033 | 0 | 3 | 0 | 28.915 | 29.229 | 28.962 | 28.746 | 16.589 | 24.58 | 13.726 | 0 | 0 | 56.741 | 53.545 | 43.925 | 20.846 | 0 | 0 | 55.379 | 31.926 | [5 empty] | 0 | 0.169 | 9 | 2.5994 | 2.3956 | 1.5617 | 1.3953 | 1.0003 | 38.4819
04/13/09 | 10:41 | 0 | 19.063 | 0 | 3 | 0 | 29.209 | 29.16 | 29.016 | 28.944 | 26.873 | 24.631 | 13.829 | 0 | 0 | 56.768 | 53.549 | 43.977 | 20.875 | 0 | 0 | 55.407 | 32.002 | [5 empty] | 0 | 0.265 | 10 | 2.5694 | 2.3671 | 1.5605 | 1.3953 | 0.97178 | 37.8215
04/13/09 | 10:42 | 0 | 19.063 | 0 | 3 | 0 | 43.719 | 29.812 | 29.016 | 28.969 | 28.582 | 24.585 | 13.607 | 1 | 0 | 56.725 | 53.482 | 43.882 | 20.875 | 0 | 0 | 55.407 | 31.951 | [5 empty] | 0 | 14.75 | 11 | 2.634 | 2.4286 | 1.5631 | 1.3953 | 1.0332 | 39.2262
04/13/09 | 10:43 | 1 | 19.033 | 0 | 3 | 0 | 46.277 | 42.961 | 28.915 | 28.94 | 29.06 | 24.58 | 13.7 | 2 | 0 | 56.697 | 53.498 | 43.853 | 20.846 | 0 | 0 | 55.379 | 31.973 | [5 empty] | 19.033 | 17.337 | 12 | 2.607 | 2.4028 | 1.562 | 1.3953 | 1.0075 | 38.6462
04/13/09 | 10:44 | 0 | 19.063 | 0 | 3 | 0 | 46.97 | 46.19 | 28.895 | 28.92 | 29.788 | 24.585 | 13.706 | 1 | 0 | 56.725 | 53.505 | 43.882 | 20.875 | 0 | 0 | 55.361 | 32.027 | [5 empty] | 0 | 18.05 | 13 | 2.6052 | 2.4012 | 1.5619 | 1.3953 | 1.0058 | 38.6084
04/13/09 | 10:45 | 0 | 19.058 | 0 | 2 | 0 | 48.135 | 46.872 | 28.866 | 28.746 | 29.276 | 24.555 | 13.577 | 2 | 0 | 56.697 | 53.477 | 43.853 | 20.821 | 0 | 0 | 55.356 | 32.022 | [5 empty] | 0 | 19.389 | 14 | 2.6428 | 2.4369 | 1.5634 | 1.3953 | 1.0415 | 39.4107
04/13/09 | 10:46 | 0 | 19.063 | 0 | 3 | 0 | 37.349 | 47.931 | 28.895 | 28.726 | 23.116 | 24.656 | 13.484 | 1 | 0 | 56.725 | 53.482 | 43.953 | 20.875 | 0 | 0 | 55.431 | 32.051 | [5 empty] | 0 | 8.623 | 15 | 2.6699 | 2.4626 | 1.5645 | 1.3953 | 1.0673 | 39.9751
04/13/09 | 10:47 | 0 | 19.088 | 1 | 2 | 0 | 32.002 | 40.145 | 28.895 | 28.726 | 20.076 | 24.656 | 13.607 | 0 | 0 | 56.702 | 53.482 | 43.953 | 20.875 | 0 | 0 | 55.361 | 32.027 | [5 empty] | 0 | 3.276 | 16 | 2.634 | 2.4286 | 1.5631 | 1.3953 | 1.0332 | 39.2262
04/13/09 | 10:48 | 0 | 19.033 | 0 | 3 | 0 | 30.433 | 33.139 | 28.842 | 28.675 | 19.651 | 24.651 | 13.726 | 0 | 0 | 56.697 | 53.454 | 43.948 | 20.846 | 0 | 0 | 55.309 | 31.997 | [5 empty] | 0 | 1.758 | 17 | 2.5994 | 2.3956 | 1.5617 | 1.3953 | 1.0003 | 38.4819
04/13/09 | 10:49 | 0 | 19.088 | 0 | 3 | 0 | 29.884 | 31.183 | 28.8 | 28.751 | 19.385 | 24.729 | 13.806 | 0 | 0 | 56.702 | 53.482 | 44.023 | 20.85 | 0 | 0 | 55.361 | 32.051 | [5 empty] | 0 | 1.133 | 18 | 2.5761 | 2.3735 | 1.5607 | 1.3953 | 0.97815 | 37.9703
04/13/09 | 10:50 | 0 | 19.063 | 0 | 2 | 0 | 29.545 | 30.389 | 28.704 | 28.68 | 18.349 | 24.631 | 13.532 | 0 | 0 | 56.679 | 53.435 | 43.977 | 20.875 | 0 | 0 | 55.361 | 32.076 | [5 empty] | 0 | 0.865 | 19 | 2.6559 | 2.4493 | 1.564 | 1.3953 | 1.054 | 39.6853
04/13/09 | 10:51 | 0 | 19.033 | 0 | 3 | 0 | 29.3 | 29.903 | 28.601 | 28.577 | 17.949 | 24.651 | 13.404 | 1 | 0 | 56.718 | 53.43 | 43.925 | 20.846 | 0 | 0 | 55.333 | 32.071 | [5 empty] | 0 | 0.723 | 20 | 2.6932 | 2.4848 | 1.5655 | 1.3953 | 1.0894 | 40.4516
04/13/09 | 10:52 | 0 | 19.058 | 0 | 3 | 0 | 29.106 | 29.66 | 28.626 | 28.53 | 17.233 | 24.627 | 13.7 | 0 | 0 | 56.697 | 53.43 | 43.994 | 20.87 | 0 | 0 | 55.356 | 32.095 | [5 empty] | 0 | 0.576 | 21 | 2.607 | 2.4028 | 1.562 | 1.3953 | 1.0075 | 38.6462
04/13/09 | 10:53 | 0 | 19.088 | 0 | 3 | 0 | 28.991 | 29.474 | 28.8 | 28.535 | 17.263 | 24.68 | 13.756 | 0 | 0 | 56.702 | 53.458 | 43.977 | 20.899 | 0 | 0 | 55.361 | 32.125 | [5 empty] | 0 | 0.456 | 22 | 2.5907 | 2.3873 | 1.5613 | 1.3953 | 0.99199 | 38.2911
04/13/09 | 10:54 | 0 | 19.063 | 0 | 3 | 0 | 28.895 | 29.258 | 28.92 | 28.726 | 17.509 | 24.68 | 13.658 | 0 | 0 | 56.679 | 53.435 | 44.001 | 20.899 | 0 | 0 | 55.337 | 32.1 | [5 empty] | 0 | 0.169 | 23 | 2.6192 | 2.4145 | 1.5625 | 1.3953 | 1.0191 | 38.9096
04/13/09 | 10:55 | 0 | 19.058 | 0 | 3 | 0 | 28.94 | 29.084 | 28.986 | 28.795 | 21.326 | 24.58 | 13.502 | 0 | 0 | 56.629 | 53.407 | 43.972 | 20.846 | 0 | 0 | 55.265 | 32.046 | [5 empty] | 0 | 0.145 | 24 | 2.6646 | 2.4576 | 1.5643 | 1.3953 | 1.0623 | 39.8668
04/13/09 | 10:56 | 0 | 19.063 | 0 | 3 | 0 | 41.109 | 29.16 | 28.944 | 28.944 | 28.39 | 24.609 | 13.854 | 0 | 0 | 56.633 | 53.412 | 43.977 | 20.899 | 0 | 0 | 55.337 | 32.076 | [5 empty] | 0 | 12.165 | 25 | 2.5621 | 2.3602 | 1.5602 | 1.3953 | 0.96486 | 37.6589
04/13/09 | 10:57 | 1 | 19.113 | 0 | 3 | 0 | 45.651 | 39.995 | 28.908 | 28.957 | 28.932 | 24.573 | 14.015 | 2 | 0 | 56.624 | 53.379 | 43.896 | 20.887 | 0 | 0 | 55.375 | 32.088 | [5 empty] | 19.113 | 16.694 | 26 | 2.5152 | 2.3156 | 1.5583 | 1.3953 | 0.9203 | 36.589
04/13/09 | 10:58 | 0 | 19.106 | 1 | 3 | 0 | 46.757 | 45.497 | 28.842 | 28.891 | 29.636 | 24.627 | 14.045 | 1 | 0 | 56.608 | 53.43 | 43.925 | 20.917 | 0 | 0 | 55.426 | 32.142 | [5 empty] | 0 | 17.866 | 27 | 2.5065 | 2.3073 | 1.5579 | 1.3953 | 0.912 | 36.3853
04/13/09 | 10:59 | 0 | 19.106 | 0 | 3 | 0 | 47.766 | 46.666 | 28.866 | 28.842 | 30.215 | 24.553 | 13.723 | 2 | 0 | 56.629 | 53.407 | 43.97 | 20.941 | 0 | 0 | 55.403 | 32.142 | [5 empty] | 0 | 18.924 | 28 | 2.6003 | 2.3965 | 1.5617 | 1.3953 | 1.0011 | 38.5009
04/13/09 | 11:00 | 0 | 19.073 | 0 | 2 | 0 | 40.25 | 47.6 | 28.785 | 28.714 | 23.003 | 24.57 | 13.889 | 1 | 0 | 56.579 | 53.353 | 43.917 | 20.885 | 0 | 0 | 55.349 | 32.11 | [5 empty] | 0 | 11.536 | 29 | 2.5519 | 2.3505 | 1.5598 | 1.3953 | 0.95518 | 37.4297
04/13/09 | 11:01 | 0 | 19.131 | 0 | 3 | 0 | 32.761 | 43.336 | 28.842 | 28.721 | 20.917 | 24.602 | 14.243 | 0 | 0 | 56.629 | 53.363 | 43.97 | 20.941 | 0 | 0 | 55.333 | 32.142 | [5 empty] | 0 | 4.04 | 30 | 2.4488 | 2.2525 | 1.5556 | 1.3953 | 0.85719 | 35.0039
04/13/09 | 11:02 | 0 | 19.106 | 0 | 2 | 0 | 30.673 | 34.242 | 28.866 | 28.672 | 19.797 | 24.627 | 13.675 | 0 | 0 | 56.629 | 53.339 | 43.994 | 20.892 | 0 | 0 | 55.312 | 32.166 | [5 empty] | 0 | 2.001 | 31 | 2.6142 | 2.4098 | 1.5623 | 1.3953 | 1.0144 | 38.8033
04/13/09 | 11:03 | 0 | 19.08 | 0 | 3 | 0 | 29.925 | 31.468 | 28.817 | 28.697 | 18.638 | 24.627 | 13.575 | 1 | 0 | 56.629 | 53.339 | 43.994 | 20.892 | 0 | 0 | 55.333 | 32.142 | [5 empty] | 0 | 1.228 | 32 | 2.6434 | 2.4374 | 1.5635 | 1.3953 | 1.0421 | 39.423
04/13/09 | 11:04 | 0 | 19.106 | 0 | 3 | 0 | 29.589 | 30.504 | 28.721 | 28.648 | 18.54 | 24.627 | 13.575 | 0 | 0 | 56.629 | 53.339 | 44.018 | 20.917 | 0 | 0 | 55.312 | 32.166 | [5 empty] | 0 | 0.941 | 33 | 2.6434 | 2.4374 | 1.5635 | 1.3953 | 1.0421 | 39.423
04/13/09 | 11:05 | 0 | 19.106 | 0 | 2 | 0 | 29.347 | 30.021 | 28.626 | 28.601 | 19.055 | 24.553 | 13.426 | 0 | 0 | 56.629 | 53.339 | 44.018 | 20.917 | 0 | 0 | 55.333 | 32.191 | [5 empty] | 0 | 0.746 | 34 | 2.6867 | 2.4787 | 1.5652 | 1.3953 | 1.0833 | 40.3214
04/13/09 | 11:06 | 0 | 19.073 | 0 | 3 | 0 | 29.148 | 29.653 | 28.496 | 28.471 | 17.668 | 24.57 | 13.371 | 0 | 0 | 56.579 | 53.309 | 43.917 | 20.836 | 0 | 0 | 55.211 | 32.135 | [5 empty] | 0 | 0.677 | 35 | 2.7028 | 2.4939 | 1.5659 | 1.3953 | 1.0986 | 40.6457
04/13/09 | 11:07 | 0 | 19.106 | 0 | 3 | 0 | 28.962 | 29.42 | 28.648 | 28.481 | 17.454 | 24.602 | 13.575 | 0 | 0 | 56.608 | 53.339 | 44.018 | 20.892 | 0 | 0 | 55.312 | 32.142 | [5 empty] | 0 | 0.481 | 36 | 2.6434 | 2.4374 | 1.5635 | 1.3953 | 1.0421 | 39.423
04/13/09 | 11:08 | 0 | 19.08 | 0 | 3 | 0 | 28.842 | 29.226 | 28.77 | 28.577 | 17.404 | 24.627 | 13.575 | 0 | 0 | 56.585 | 53.316 | 44.018 | 20.892 | 0 | 0 | 55.333 | 32.142 | [5 empty] | 0 | 0.265 | 37 | 2.6434 | 2.4374 | 1.5635 | 1.3953 | 1.0421 | 39.423
04/13/09 | 11:09 | 0 | 19.08 | 0 | 3 | 0 | 28.842 | 29.082 | 28.866 | 28.746 | 17.751 | 24.577 | 13.404 | 0 | 0 | 56.563 | 53.316 | 44.018 | 20.892 | 0 | 0 | 55.312 | 32.142 | [5 empty] | 0 | 0.096 | 38 | 2.6932 | 2.4848 | 1.5655 | 1.3953 | 1.0894 | 40.4516
04/13/09 | 11:10 | 0 | 19.08 | 1 | 3 | 0 | 40.564 | 29.057 | 28.913 | 28.891 | 28.312 | 24.553 | 13.748 | 0 | 0 | 56.563 | 53.293 | 43.97 | 20.941 | 0 | 0 | 55.242 | 32.142 | [5 empty] | 0 | 11.673 | 39 | 2.593 | 2.3896 | 1.5614 | 1.3953 | 0.9942 | 38.3421
04/13/09 | 11:11 | 1 | 19.106 | 0 | 3 | 0 | 45.887 | 38.99 | 28.891 | 28.866 | 29.18 | 24.482 | 13.65 | 2 | 0 | 56.563 | 53.293 | 43.97 | 20.917 | 0 | 0 | 55.242 | 32.142 | [5 empty] | 19.106 | 17.021 | 40 | 2.6215 | 2.4167 | 1.5626 | 1.3953 | 1.0213 | 38.9595
04/13/09 | 11:12 | 0 | 19.106 | 0 | 3 | 0 | 47.103 | 45.588 | 28.792 | 28.842 | 29.734 | 24.506 | 13.6 | 1 | 0 | 56.54 | 53.269 | 43.925 | 20.917 | 0 | 0 | 55.195 | 32.166 | [5 empty] | 0 | 18.261 | 41 | 2.6361 | 2.4305 | 1.5632 | 1.3953 | 1.0352 | 39.2693
04/13/09 | 11:13 | 0 | 19.106 | 0 | 3 | 1 | 48.111 | 47.01 | 28.817 | 28.721 | 30.43 | 24.457 | 13.748 | 2 | 0 | 56.517 | 53.269 | 43.948 | 20.917 | 0 | 0 | 55.195 | 32.166 | [5 empty] | 0 | 19.39 | 42 | 2.593 | 2.3896 | 1.5614 | 1.3953 | 0.9942 | 38.3421
04/13/09 | 11:14 | 0 | 19.106 | 0 | 2 | 0 | 38.332 | 47.927 | 28.842 | 28.746 | 21.662 | 24.506 | 13.575 | 1 | 0 | 56.517 | 53.246 | 43.948 | 20.892 | 0 | 0 | 55.195 | 32.166 | [5 empty] | 0 | 9.586 | 0 | 2.6434 | 2.4374 | 1.5635 | 1.3953 | 1.0421 | 39.423
04/13/09 | 11:15 | 0 | 19.08 | 0 | 3 | 0 | 32.191 | 41.387 | 28.792 | 28.672 | 20.018 | 24.627 | 13.824 | 0 | 0 | 56.494 | 53.225 | 43.994 | 20.941 | 0 | 0 | 55.174 | 32.166 | [5 empty] | 0 | 3.519 | 1 | 2.5709 | 2.3685 | 1.2973 | 1.1321 | 1.2364 | 48.0946
04/13/09 | 11:16 | 0 | 19.106 | 0 | 2 | 0 | 30.504 | 33.538 | 28.866 | 28.648 | 20.043 | 24.528 | 13.773 | 0 | 0 | 56.54 | 53.225 | 43.994 | 20.917 | 0 | 0 | 55.195 | 32.166 | [5 empty] | 0 | 1.856 | 2 | 2.5857 | 2.3826 | 1.2979 | 1.1321 | 1.2506 | 48.3643
04/13/09 | 11:17 | 0 | 19.106 | 0 | 3 | 0 | 29.842 | 31.191 | 28.758 | 28.613 | 18.922 | 24.519 | 13.811 | 1 | 0 | 56.505 | 53.237 | 44.006 | 20.88 | 0 | 0 | 55.207 | 32.154 | [5 empty] | 0 | 1.229 | 3 | 2.5746 | 2.3721 | 1.2974 | 1.1321 | 1.24 | 48.1637
04/13/09 | 11:18 | 0 | 19.06 | 0 | 3 | 0 | 29.472 | 30.34 | 28.582 | 28.582 | 17.778 | 24.487 | 13.58 | 0 | 0 | 56.499 | 53.183 | 43.975 | 20.873 | 0 | 0 | 55.155 | 32.098 | [5 empty] | 0 | 0.89 | 4 | 2.6419 | 2.4361 | 1.3001 | 1.1321 | 1.304 | 49.3576
04/13/09 | 11:19 | 0 | 19.068 | 0 | 2 | 0 | 29.288 | 29.889 | 28.54 | 28.493 | 17.886 | 24.519 | 13.514 | 0 | 0 | 56.528 | 53.213 | 44.006 | 20.88 | 0 | 0 | 55.207 | 32.105 | [5 empty] | 0 | 0.795 | 5 | 2.6611 | 2.4543 | 1.3009 | 1.1321 | 1.3222 | 49.6876
04/13/09 | 11:20 | 0 | 19.035 | 0 | 3 | 0 | 29.016 | 29.592 | 28.412 | 28.412 | 17.308 | 24.438 | 13.703 | 0 | 0 | 56.499 | 53.16 | 43.999 | 20.848 | 0 | 0 | 55.155 | 32.098 | [5 empty] | 0 | 0.604 | 6 | 2.6061 | 2.402 | 1.2987 | 1.1321 | 1.2699 | 48.7295
04/13/09 | 11:21 | 0 | 19.06 | 1 | 3 | 0 | 28.871 | 29.302 | 28.533 | 28.339 | 17.557 | 24.438 | 14 | 0 | 0 | 56.476 | 53.183 | 43.929 | 20.873 | 0 | 0 | 55.176 | 32.098 | [5 empty] | 0 | 0.532 | 7 | 2.5196 | 2.3198 | 1.2952 | 1.1321 | 1.1877 | 47.1394
04/13/09 | 11:22 | 0 | 19.06 | 0 | 3 | 0 | 28.748 | 29.087 | 28.653 | 28.412 | 17.137 | 24.413 | 14.495 | 0 | 0 | 56.476 | 53.16 | 43.951 | 20.873 | 0 | 0 | 55.155 | 32.098 | [5 empty] | 0 | 0.336 | 8 | 2.3755 | 2.1828 | 1.2893 | 1.1321 | 1.0507 | 44.2319
04/13/09 | 11:23 | 0 | 19.06 | 0 | 3 | 0 | 28.78 | 29.023 | 28.805 | 28.589 | 23.29 | 24.421 | 14.452 | 0 | 0 | 56.485 | 53.19 | 44.006 | 20.929 | 0 | 0 | 55.162 | 32.105 | [5 empty] | 0 | 0.191 | 9 | 2.388 | 2.1947 | 1.2898 | 1.1321 | 1.0626 | 44.4984
04/13/09 | 11:24 | 1 | 19.085 | 0 | 3 | 0 | 41.908 | 28.942 | 28.797 | 28.702 | 28.219 | 24.413 | 14.641 | 0 | 0 | 56.41 | 53.136 | 43.951 | 20.873 | 0 | 0 | 55.039 | 32.073 | [5 empty] | 19.085 | 13.206 | 10 | 2.3329 | 2.1424 | 1.2876 | 1.1321 | 1.0103 | 43.3057
04/13/09 | 11:25 | 0 | 19.093 | 0 | 3 | 0 | 46.104 | 40.693 | 28.805 | 28.829 | 29.094 | 24.349 | 14.427 | 2 | 0 | 56.439 | 53.167 | 43.937 | 20.904 | 0 | 0 | 55.048 | 32.081 | [5 empty] | 0 | 17.275 | 11 | 2.3953 | 2.2016 | 1.2901 | 1.1321 | 1.0695 | 44.652
04/13/09 | 11:26 | 0 | 19.093 | 0 | 3 | 0 | 47.159 | 45.875 | 28.758 | 28.734 | 29.697 | 24.374 | 14.329 | 2 | 0 | 56.416 | 53.12 | 43.889 | 20.904 | 0 | 0 | 55.048 | 32.105 | [5 empty] | 0 | 18.425 | 12 | 2.4238 | 2.2287 | 1.2913 | 1.1321 | 1.0967 | 45.2455
04/13/09 | 11:27 | 0 | 19.035 | 0 | 2 | 0 | 46.715 | 47.061 | 28.702 | 28.653 | 25.161 | 24.364 | 14.419 | 1 | 0 | 56.341 | 53.09 | 43.858 | 20.873 | 0 | 0 | 55.039 | 32.049 | [5 empty] | 0 | 18.062 | 13 | 2.3976 | 2.2038 | 1.2902 | 1.1321 | 1.0717 | 44.701
04/13/09 | 11:28 | 0 | 19.093 | 0 | 3 | 0 | 34.935 | 47.411 | 28.78 | 28.589 | 19.415 | 24.374 | 13.959 | 1 | 0 | 56.394 | 53.099 | 43.937 | 20.904 | 0 | 0 | 55.069 | 32.081 | [5 empty] | 0 | 6.346 | 14 | 2.5315 | 2.3311 | 1.2957 | 1.1321 | 1.1991 | 47.3654
04/13/09 | 11:29 | 0 | 19.093 | 0 | 2 | 0 | 31.215 | 37.356 | 28.734 | 28.564 | 17.688 | 24.374 | 14.452 | 0 | 0 | 56.371 | 53.099 | 43.937 | 20.904 | 0 | 0 | 55.025 | 32.059 | [5 empty] | 0 | 2.651 | 15 | 2.388 | 2.1947 | 1.2898 | 1.1321 | 1.0626 | 44.4984
04/13/09 | 11:30 | 0 | 19.06 | 0 | 3 | 0 | 30.099 | 32.242 | 28.702 | 28.508 | 17.532 | 24.342 | 14.641 | 0 | 0 | 56.364 | 53.069 | 43.929 | 20.873 | 0 | 0 | 54.924 | 32.027 | [5 empty] | 0 | 1.591 | 16 | 2.3329 | 2.1424 | 1.2876 | 1.1321 | 1.0103 | 43.3057
04/13/09 | 11:31 | 0 | 19.06 | 0 | 2 | 0 | 29.592 | 30.725 | 28.557 | 28.557 | 17.037 | 24.342 | 15.013 | 0 | 0 | 56.387 | 53.045 | 43.929 | 20.897 | 0 | 0 | 54.994 | 32.049 | [5 empty] | 0 | 1.035 | 17 | 2.2246 | 2.0394 | 1.2832 | 1.1321 | 0.90733 | 40.7858
04/13/09 | 11:32 | 0 | 19.093 | 1 | 3 | 0 | 29.334 | 30.082 | 28.493 | 28.469 | 17.959 | 24.396 | 15.367 | 0 | 0 | 56.394 | 53.076 | 43.96 | 20.929 | 0 | 0 | 55.048 | 32.059 | [5 empty] | 0 | 0.865 | 18 | 2.1215 | 1.9414 | 1.279 | 1.1321 | 0.80934 | 38.1488
04/13/09 | 11:33 | 0 | 19.093 | 0 | 3 | 0 | 29.119 | 29.697 | 28.42 | 28.371 | 16.823 | 24.349 | 15.49 | 0 | 0 | 56.416 | 53.052 | 43.96 | 20.929 | 0 | 0 | 55.069 | 32.081 | [5 empty] | 0 | 0.748 | 19 | 2.0857 | 1.9074 | 1.2776 | 1.1321 | 0.77529 | 37.1716
04/13/09 | 11:34 | 0 | 19.068 | 0 | 3 | 0 | 28.878 | 29.432 | 28.349 | 28.275 | 16.7 | 24.396 | 15.614 | 0 | 0 | 56.394 | 53.052 | 43.96 | 20.929 | 0 | 0 | 55.025 | 32.081 | [5 empty] | 0 | 0.603 | 20 | 2.0496 | 1.873 | 1.2761 | 1.1321 | 0.74097 | 36.1518
04/13/09 | 11:35 | 0 | 19.06 | 0 | 2 | 0 | 28.677 | 29.136 | 28.437 | 28.219 | 16.913 | 24.318 | 14.89 | 0 | 0 | 56.364 | 53.022 | 43.929 | 20.897 | 0 | 0 | 54.971 | 32.073 | [5 empty] | 0 | 0.458 | 21 | 2.2604 | 2.0734 | 1.2847 | 1.1321 | 0.94137 | 41.6457
04/13/09 | 11:36 | 0 | 19.085 | 0 | 3 | 0 | 28.606 | 28.918 | 28.557 | 28.317 | 15.9 | 24.293 | 15.284 | 0 | 0 | 56.341 | 53.022 | 43.905 | 20.897 | 0 | 0 | 54.88 | 32.049 | [5 empty] | 0 | 0.289 | 22 | 2.1457 | 1.9644 | 1.28 | 1.1321 | 0.83231 | 38.7898
04/13/09 | 11:37 | 0 | 19.093 | 0 | 3 | 0 | 28.66 | 28.829 | 28.709 | 28.493 | 25.482 | 24.349 | 15.365 | 0 | 0 | 56.375 | 53.055 | 43.984 | 20.953 | 0 | 0 | 54.912 | 32.083 | [5 empty] | 0 | 0.167 | 23 | 2.1221 | 1.942 | 1.2791 | 1.1321 | 0.80989 | 38.1645
04/13/09 | 11:38 | 1 | 19.161 | 0 | 3 | 0 | 43.157 | 29.16 | 28.8 | 28.655 | 27.932 | 24.367 | 15.088 | 1 | 0 | 56.391 | 53.071 | 43.98 | 20.995 | 0 | 0 | 55.022 | 32.125 | [5 empty] | 19.161 | 14.502 | 24 | 2.2028 | 2.0186 | 1.2823 | 1.1321 | 0.88657 | 40.2477
04/13/09 | 11:39 | 0 | 19.136 | 0 | 3 | 0 | 46.468 | 42.099 | 28.704 | 28.704 | 28.51 | 24.367 | 14.817 | 2 | 0 | 56.391 | 53.071 | 43.98 | 20.971 | 0 | 0 | 54.952 | 32.149 | [5 empty] | 0 | 17.764 | 25 | 2.2817 | 2.0937 | 1.2855 | 1.1321 | 0.96158 | 42.1433
04/13/09 | 11:40 | 0 | 19.131 | 0 | 3 | 0 | 43.551 | 46.165 | 28.626 | 28.626 | 23.253 | 24.242 | 14.809 | 1 | 0 | 56.318 | 53.043 | 43.927 | 20.966 | 0 | 0 | 54.971 | 32.12 | [5 empty] | 0 | 14.925 | 26 | 2.284 | 2.0959 | 1.2856 | 1.1321 | 0.96379 | 42.1973
04/13/09 | 11:41 | 0 | 19.136 | 0 | 2 | 0 | 33.357 | 45.322 | 28.631 | 28.584 | 19.852 | 24.367 | 14.593 | 1 | 0 | 56.325 | 53.05 | 43.956 | 20.995 | 0 | 0 | 54.952 | 32.149 | [5 empty] | 0 | 4.773 | 27 | 2.3469 | 2.1557 | 1.2882 | 1.1321 | 1.0236 | 43.6139
04/13/09 | 11:42 | 0 | 19.161 | 0 | 3 | 0 | 30.631 | 35.096 | 28.631 | 28.51 | 18.397 | 24.342 | 14.691 | 0 | 0 | 56.325 | 53.027 | 44.025 | 20.995 | 0 | 0 | 54.929 | 32.149 | [5 empty] | 0 | 2.121 | 28 | 2.3184 | 2.1285 | 1.287 | 1.1321 | 0.99646 | 42.9807
04/13/09 | 11:43 | 0 | 19.161 | 0 | 2 | 0 | 29.763 | 31.426 | 28.606 | 28.486 | 17.285 | 24.32 | 14.766 | 0 | 0 | 56.346 | 53.003 | 44.003 | 20.995 | 0 | 0 | 54.905 | 32.149 | [5 empty] | 0 | 1.277 | 29 | 2.2965 | 2.1078 | 1.2861 | 1.1321 | 0.9757 | 42.4855
04/13/09 | 11:44 | 0 | 19.136 | 1 | 3 | 0 | 29.354 | 30.342 | 28.461 | 28.461 | 16.544 | 24.32 | 14.495 | 0 | 0 | 56.346 | 53.027 | 44.025 | 20.995 | 0 | 0 | 54.905 | 32.174 | [5 empty] | 0 | 0.893 | 30 | 2.3755 | 2.1828 | 1.2893 | 1.1321 | 1.0507 | 44.2319
04/13/09 | 11:45 | 0 | 19.161 | 0 | 3 | 0 | 29.114 | 29.788 | 28.341 | 28.39 | 16.323 | 24.271 | 14.668 | 0 | 0 | 56.325 | 53.027 | 44.025 | 20.995 | 0 | 0 | 54.975 | 32.196 | [5 empty] | 0 | 0.724 | 31 | 2.3251 | 2.1349 | 1.2873 | 1.1321 | 1.0028 | 43.1307
04/13/09 | 11:46 | 0 | 19.161 | 0 | 2 | 0 | 28.92 | 29.45 | 28.221 | 28.246 | 15.953 | 24.295 | 14.792 | 0 | 0 | 56.325 | 52.98 | 44.003 | 20.995 | 0 | 0 | 54.929 | 32.174 | [5 empty] | 0 | 0.674 | 32 | 2.289 | 2.1006 | 1.2858 | 1.1321 | 0.9685 | 42.3116
04/13/09 | 11:47 | 0 | 19.136 | 0 | 3 | 0 | 28.655 | 29.234 | 28.175 | 28.15 | 15.805 | 24.271 | 14.47 | 0 | 0 | 56.325 | 52.98 | 44.025 | 20.971 | 0 | 0 | 54.861 | 32.174 | [5 empty] | 0 | 0.505 | 33 | 2.3827 | 2.1897 | 1.2896 | 1.1321 | 1.0576 | 44.3871
04/13/09 | 11:48 | 0 | 19.136 | 0 | 3 | 0 | 28.51 | 28.994 | 28.197 | 28.126 | 15.063 | 24.246 | 14.419 | 0 | 0 | 56.302 | 52.98 | 44.025 | 20.995 | 0 | 0 | 54.884 | 32.22 | [5 empty] | 0 | 0.384 | 34 | 2.3976 | 2.2038 | 1.2902 | 1.1321 | 1.0717 | 44.701
04/13/09 | 11:49 | 0 | 19.186 | 0 | 3 | 0 | 28.439 | 28.751 | 28.27 | 28.15 | 14.988 | 24.246 | 14.075 | 0 | 0 | 56.302 | 52.98 | 44.003 | 20.971 | 0 | 0 | 54.884 | 32.245 | [5 empty] | 0 | 0.289 | 35 | 2.4978 | 2.299 | 1.2943 | 1.1321 | 1.167 | 46.7204
04/13/09 | 11:50 | 0 | 19.161 | 0 | 2 | 0 | 29.354 | 28.606 | 28.341 | 28.197 | 26.029 | 24.175 | 14.296 | 0 | 0 | 56.257 | 52.957 | 43.98 | 20.971 | 0 | 0 | 54.861 | 32.22 | [5 empty] | 0 | 1.157 | 36 | 2.4334 | 2.2379 | 1.2917 | 1.1321 | 1.1058 | 45.4422
04/13/09 | 11:51 | 0 | 19.161 | 0 | 3 | 0 | 43.673 | 29.594 | 28.295 | 28.221 | 27.186 | 24.175 | 14.445 | 1 | 0 | 56.191 | 52.957 | 43.932 | 20.995 | 0 | 0 | 54.929 | 32.22 | [5 empty] | 0 | 15.452 | 37 | 2.39 | 2.1966 | 1.2899 | 1.1321 | 1.0645 | 44.5415
04/13/09 | 11:52 | 1 | 19.191 | 0 | 3 | 0 | 46.174 | 42.762 | 28.371 | 28.3 | 28.106 | 24.205 | 14.623 | 2 | 0 | 56.284 | 52.964 | 43.96 | 21 | 0 | 0 | 54.889 | 32.25 | [5 empty] | 19.191 | 17.874 | 38 | 2.3382 | 2.1474 | 1.2878 | 1.1321 | 1.0153 | 43.4217
04/13/09 | 11:53 | 0 | 19.161 | 0 | 3 | 0 | 47.133 | 45.871 | 28.319 | 28.27 | 29.209 | 24.197 | 14.716 | 2 | 0 | 56.234 | 52.936 | 43.932 | 20.995 | 0 | 0 | 54.861 | 32.22 | [5 empty] | 0 | 18.863 | 39 | 2.3111 | 2.1216 | 1.2867 | 1.1321 | 0.98954 | 42.8166
04/13/09 | 11:54 | 0 | 19.136 | 0 | 3 | 0 | 38.643 | 46.972 | 28.366 | 28.221 | 22.054 | 24.151 | 14.817 | 1 | 0 | 56.234 | 52.889 | 43.908 | 20.995 | 0 | 0 | 54.884 | 32.22 | [5 empty] | 0 | 10.422 | 40 | 2.2817 | 2.0937 | 1.2855 | 1.1321 | 0.96158 | 42.1433
04/13/09 | 11:55 | 0 | 19.161 | 1 | 2 | 0 | 31.884 | 41.982 | 28.461 | 28.221 | 20.367 | 24.197 | 14.864 | 0 | 0 | 56.213 | 52.912 | 43.956 | 20.971 | 0 | 0 | 54.814 | 32.269 | [5 empty] | 0 | 3.663 | 41 | 2.268 | 2.0806 | 1.285 | 1.1321 | 0.94857 | 41.824
04/13/09 | 11:56 | 0 | 19.191 | 0 | 3 | 0 | 30.058 | 33.503 | 28.469 | 28.275 | 18.278 | 24.18 | 14.945 | 0 | 0 | 56.261 | 52.917 | 43.984 | 21.025 | 0 | 0 | 54.842 | 32.299 | [5 empty] | 0 | 1.783 | 42 | 2.2444 | 2.0582 | 1.284 | 1.1321 | 0.92615 | 41.2646
04/13/09 | 11:57 | 0 | 19.161 | 0 | 2 | 0 | 29.403 | 30.835 | 28.329 | 28.282 | 17.446 | 24.185 | 15 | 0 | 0 | 56.2 | 52.852 | 44.013 | 20.983 | 0 | 0 | 54.847 | 32.233 | [5 empty] | 0 | 1.121 | 43 | 2.2284 | 2.043 | 1.2834 | 1.1321 | 0.91092 | 40.878
04/13/09 | 11:58 | 0 | 19.191 | 0 | 3 | 0 | 29.119 | 29.96 | 28.275 | 28.251 | 17.514 | 24.18 | 15.141 | 0 | 0 | 56.238 | 52.868 | 43.96 | 20.975 | 0 | 0 | 54.84 | 32.25 | [5 empty] | 0 | 0.868 | 44 | 2.1873 | 2.004 | 1.2817 | 1.1321 | 0.8719 | 39.861
04/13/09 | 11:59 | 0 | 19.191 | 0 | 2 | 0 | 28.876 | 29.479 | 28.106 | 28.106 | 17.265 | 24.202 | 15.267 | 0 | 0 | 56.238 | 52.891 | 44.006 | 20.975 | 0 | 0 | 54.84 | 32.274 | [5 empty] | 0 | 0.77 | 45 | 2.1506 | 1.9691 | 1.2802 | 1.1321 | 0.83702 | 38.9194
04/13/09 | 12:00 | 0 | 19.191 | 0 | 3 | 0 | 28.685 | 29.239 | 27.986 | 28.01 | 16.896 | 24.202 | 15.191 | 0 | 0 | 56.261 | 52.891 | 43.982 | 21 | 0 | 0 | 54.819 | 32.274 | [5 empty] | 0 | 0.675 | 46 | 2.1728 | 1.9901 | 1.2811 | 1.1321 | 0.85806 | 39.4911
04/13/09 | 12:01 | 0 | 19.161 | 0 | 3 | 0 | 28.415 | 28.944 | 27.932 | 27.836 | 16.199 | 24.102 | 15.259 | 0 | 0 | 56.211 | 52.84 | 43.953 | 20.946 | 0 | 0 | 54.791 | 32.196 | [5 empty] | 0 | 0.579 | 47 | 2.153 | 1.9713 | 1.2803 | 1.1321 | 0.83923 | 38.9801
04/13/09 | 12:02 | 0 | 19.141 | 0 | 3 | 0 | 28.275 | 28.731 | 27.961 | 27.89 | 16.722 | 24.156 | 15.289 | 0 | 0 | 56.216 | 52.868 | 43.982 | 21 | 0 | 0 | 54.796 | 32.176 | [5 empty] | 0 | 0.385 | 48 | 2.1442 | 1.963 | 1.28 | 1.1321 | 0.83093 | 38.7516
04/13/09 | 12:03 | 0 | 19.111 | 0 | 2 | 0 | 28.126 | 28.51 | 27.981 | 27.861 | 18.842 | 24.151 | 15.242 | 0 | 0 | 56.216 | 52.847 | 43.913 | 21.025 | 0 | 0 | 54.749 | 32.201 | [5 empty] | 0 | 0.265 | 49 | 2.1579 | 1.976 | 1.2805 | 1.1321 | 0.84394 | 39.1087
04/13/09 | 12:04 | 0 | 19.111 | 0 | 3 | 0 | 40.076 | 28.366 | 28.126 | 27.956 | 27.042 | 24.126 | 14.792 | 1 | 0 | 56.165 | 52.796 | 43.908 | 20.971 | 0 | 0 | 54.744 | 32.196 | [5 empty] | 0 | 12.12 | 50 | 2.289 | 2.1006 | 1.2858 | 1.1321 | 0.9685 | 42.3116
04/13/09 | 12:05 | 0 | 19.111 | 0 | 3 | 0 | 45.205 | 38.009 | 28.126 | 28.027 | 27.861 | 24.053 | 15.013 | 1 | 0 | 56.142 | 52.772 | 43.908 | 20.946 | 0 | 0 | 54.791 | 32.22 | [5 empty] | 0 | 17.178 | 51 | 2.2246 | 2.0394 | 1.2832 | 1.1321 | 0.90733 | 40.7858
04/13/09 | 12:06 | 1 | 19.136 | 1 | 3 | 1 | 46.856 | 44.792 | 28.126 | 28.052 | 28.969 | 24.077 | 15.186 | 2 | 0 | 56.119 | 52.772 | 43.86 | 20.946 | 0 | 0 | 54.768 | 32.171 | [5 empty] | 19.136 | 18.804 | 52 | 2.1742 | 1.9915 | 1.2812 | 1.1321 | 0.85944 | 39.5283
04/13/09 | 12:07 | 0 | 19.166 | 0 | 3 | 0 | 41.681 | 46.678 | 28.202 | 28.057 | 23.432 | 24.011 | 15.166 | 1 | 0 | 56.147 | 52.8 | 43.889 | 20.975 | 0 | 0 | 54.796 | 32.25 | [5 empty] | 0 | 13.624 | 0 | 2.1801 | 1.9971 | 1.2814 | 1.1321 | 0.86498 | 39.6767
04/13/09 | 12:08 | 0 | 19.111 | 0 | 2 | 0 | 32.534 | 44.678 | 28.197 | 28.076 | 20.174 | 24.028 | 15.259 | 1 | 0 | 56.075 | 52.749 | 43.932 | 20.946 | 0 | 0 | 54.791 | 32.171 | [5 empty] | 0 | 4.458 | 1 | 2.153 | 1.9713 | 1.116 | 0.96774 | 1.0036 | 46.6129
04/13/09 | 12:09 | 0 | 19.141 | 0 | 3 | 0 | 30.153 | 34.536 | 28.322 | 28.057 | 18.897 | 24.036 | 14.598 | 0 | 0 | 56.126 | 52.754 | 43.913 | 20.975 | 0 | 0 | 54.796 | 32.201 | [5 empty] | 0 | 2.096 | 2 | 2.3455 | 2.1543 | 1.1238 | 0.96774 | 1.1865 | 50.5884
04/13/09 | 12:10 | 0 | 19.166 | 0 | 2 | 0 | 29.359 | 31.046 | 28.275 | 28.081 | 18.698 | 24.058 | 15.043 | 0 | 0 | 56.103 | 52.754 | 43.937 | 20.975 | 0 | 0 | 54.796 | 32.25 | [5 empty] | 0 | 1.278 | 3 | 2.2159 | 2.0311 | 1.1185 | 0.96774 | 1.0634 | 47.988
04/13/09 | 12:11 | 0 | 19.136 | 0 | 2 | 0 | 28.991 | 29.908 | 28.148 | 28.052 | 17.977 | 24.028 | 15.038 | 0 | 0 | 56.126 | 52.733 | 43.937 | 20.975 | 0 | 0 | 54.796 | 32.225 | [5 empty] | 0 | 0.939 | 4 | 2.2173 | 2.0325 | 1.1186 | 0.96774 | 1.0647 | 48.0189
04/13/09 | 12:12 | 0 | 19.141 | 0 | 3 | 0 | 28.78 | 29.479 | 28.01 | 28.01 | 17.341 | 24.082 | 14.995 | 0 | 0 | 56.126 | 52.754 | 43.913 | 20.951 | 0 | 0 | 54.749 | 32.25 | [5 empty] | 0 | 0.77 | 5 | 2.2299 | 2.0444 | 1.1191 | 0.96774 | 1.0766 | 48.283
04/13/09 | 12:13 | 0 | 19.166 | 0 | 3 | 0 | 28.586 | 29.141 | 27.89 | 27.912 | 17.019 | 24.036 | 15.166 | 0 | 0 | 56.126 | 52.733 | 43.937 | 20.975 | 0 | 0 | 54.702 | 32.225 | [5 empty] | 0 | 0.674 | 6 | 2.1801 | 1.9971 | 1.1171 | 0.96774 | 1.0293 | 47.2147
04/13/09 | 12:14 | 0 | 19.166 | 0 | 2 | 0 | 28.42 | 28.876 | 27.866 | 27.768 | 16.921 | 24.058 | 14.746 | 0 | 0 | 56.126 | 52.733 | 43.96 | 20.975 | 0 | 0 | 54.726 | 32.225 | [5 empty] | 0 | 0.652 | 7 | 2.3024 | 2.1133 | 1.122 | 0.96774 | 1.1456 | 49.756
04/13/09 | 12:15 | 0 | 19.141 | 0 | 3 | 0 | 28.202 | 28.685 | 27.841 | 27.792 | 17.069 | 24.011 | 15.118 | 0 | 0 | 56.056 | 52.733 | 43.889 | 20.926 | 0 | 0 | 54.749 | 32.25 | [5 empty] | 0 | 0.41 | 8 | 2.194 | 2.0103 | 1.1176 | 0.96774 | 1.0426 | 47.5195
04/13/09 | 12:16 | 0 | 19.141 | 0 | 3 | 0 | 28.106 | 28.444 | 27.912 | 27.792 | 17.069 | 24.058 | 15.289 | 0 | 0 | 56.103 | 52.709 | 43.913 | 20.951 | 0 | 0 | 54.772 | 32.25 | [5 empty] | 0 | 0.314 | 9 | 2.1442 | 1.963 | 1.1156 | 0.96774 | 0.99526 | 46.4156
04/13/09 | 12:17 | 0 | 19.166 | 0 | 3 | 0 | 36.275 | 28.322 | 28.057 | 27.9 | 27.034 | 24.045 | 15.081 | 0 | 0 | 56.065 | 52.742 | 43.922 | 21.012 | 0 | 0 | 54.758 | 32.213 | [5 empty] | 0 | 8.375 | 10 | 2.2048 | 2.0206 | 1.1181 | 0.96774 | 1.0528 | 47.7518
04/13/09 | 12:18 | 0 | 19.141 | 1 | 3 | 0 | 44.911 | 33.641 | 28.057 | 27.912 | 27.623 | 24.011 | 15.34 | 2 | 0 | 56.054 | 52.684 | 43.886 | 20.975 | 0 | 0 | 54.723 | 32.176 | [5 empty] | 0 | 16.999 | 11 | 2.1294 | 1.9489 | 1.115 | 0.96774 | 0.98115 | 46.0763
04/13/09 | 12:19 | 1 | 19.166 | 0 | 2 | 0 | 46.998 | 44.24 | 28.081 | 27.986 | 27.432 | 23.987 | 15.513 | 1 | 0 | 56.054 | 52.66 | 43.865 | 21 | 0 | 0 | 54.77 | 32.176 | [5 empty] | 19.166 | 19.012 | 12 | 2.079 | 1.901 | 1.113 | 0.96774 | 0.93326 | 44.8895
04/13/09 | 12:20 | 0 | 19.108 | 0 | 3 | 0 | 35.914 | 46.601 | 28.099 | 27.929 | 21.544 | 23.979 | 15.578 | 1 | 0 | 56 | 52.63 | 43.855 | 20.968 | 0 | 0 | 54.693 | 32.169 | [5 empty] | 0 | 7.985 | 13 | 2.0601 | 1.883 | 1.1122 | 0.96774 | 0.91527 | 44.4286
04/13/09 | 12:21 | 0 | 19.141 | 0 | 3 | 0 | 30.877 | 38.507 | 28.202 | 27.986 | 19.437 | 23.987 | 15.513 | 0 | 0 | 56.009 | 52.66 | 43.841 | 20.975 | 0 | 0 | 54.747 | 32.225 | [5 empty] | 0 | 2.891 | 14 | 2.079 | 1.901 | 1.113 | 0.96774 | 0.93326 | 44.8895
04/13/09 | 12:22 | 0 | 19.166 | 0 | 2 | 0 | 29.479 | 32.007 | 28.13 | 28.008 | 18.377 | 24.011 | 15.488 | 1 | 0 | 55.986 | 52.66 | 43.865 | 21 | 0 | 0 | 54.77 | 32.201 | [5 empty] | 0 | 1.471 | 15 | 2.0863 | 1.9079 | 1.1133 | 0.96774 | 0.94018 | 45.0646
04/13/09 | 12:23 | 0 | 19.141 | 0 | 2 | 0 | 28.996 | 30.153 | 28.106 | 28.032 | 17.439 | 23.962 | 15.34 | 0 | 0 | 55.939 | 52.592 | 43.817 | 20.951 | 0 | 0 | 54.702 | 32.152 | [5 empty] | 0 | 0.964 | 16 | 2.1294 | 1.9489 | 1.115 | 0.96774 | 0.98115 | 46.0763
04/13/09 | 12:24 | 0 | 19.141 | 0 | 3 | 0 | 28.756 | 29.504 | 27.986 | 27.986 | 16.994 | 24.011 | 14.797 | 0 | 0 | 56.03 | 52.637 | 43.886 | 20.975 | 0 | 0 | 54.656 | 32.176 | [5 empty] | 0 | 0.77 | 17 | 2.2875 | 2.0992 | 1.1214 | 0.96774 | 1.1314 | 49.4619
04/13/09 | 12:25 | 0 | 19.108 | 0 | 3 | 0 | 28.53 | 29.109 | 27.785 | 27.831 | 17.011 | 24.026 | 15.184 | 0 | 0 | 55.979 | 52.606 | 43.903 | 20.944 | 0 | 0 | 54.649 | 32.144 | [5 empty] | 0 | 0.699 | 18 | 2.1748 | 1.9921 | 1.1169 | 0.96774 | 1.0243 | 47.0994
04/13/09 | 12:26 | 0 | 19.166 | 0 | 3 | 0 | 28.371 | 28.851 | 27.792 | 27.721 | 16.845 | 23.987 | 14.995 | 0 | 0 | 55.986 | 52.637 | 43.865 | 20.951 | 0 | 0 | 54.632 | 32.176 | [5 empty] | 0 | 0.65 | 19 | 2.2299 | 2.0444 | 1.1191 | 0.96774 | 1.0766 | 48.283
04/13/09 | 12:27 | 0 | 19.141 | 0 | 2 | 0 | 28.177 | 28.611 | 27.768 | 27.623 | 16.401 | 23.987 | 15.191 | 0 | 0 | 56.009 | 52.616 | 43.865 | 20.975 | 0 | 0 | 54.609 | 32.176 | [5 empty] | 0 | 0.554 | 20 | 2.1728 | 1.9901 | 1.1168 | 0.96774 | 1.0224 | 47.0544
04/13/09 | 12:28 | 0 | 19.108 | 0 | 3 | 0 | 28 | 28.363 | 27.736 | 27.591 | 16.592 | 23.93 | 15.086 | 0 | 0 | 55.956 | 52.562 | 43.855 | 20.944 | 0 | 0 | 54.534 | 32.144 | [5 empty] | 0 | 0.409 | 21 | 2.2034 | 2.0192 | 1.118 | 0.96774 | 1.0515 | 47.7205
04/13/09 | 12:29 | 0 | 19.166 | 0 | 3 | 0 | 27.937 | 28.226 | 27.817 | 27.672 | 23.192 | 23.962 | 14.797 | 0 | 0 | 55.986 | 52.569 | 43.886 | 20.975 | 0 | 0 | 54.609 | 32.176 | [5 empty] | 0 | 0.265 | 22 | 2.2875 | 2.0992 | 1.1214 | 0.96774 | 1.1314 | 49.4619
04/13/09 | 12:30 | 0 | 19.141 | 1 | 3 | 0 | 41.82 | 28.13 | 27.888 | 27.721 | 27.358 | 23.962 | 15.043 | 1 | 0 | 55.986 | 52.592 | 43.841 | 21.022 | 0 | 0 | 54.679 | 32.176 | [5 empty] | 0 | 14.099 | 23 | 2.2159 | 2.0311 | 1.1185 | 0.96774 | 1.0634 | 47.988
04/13/09 | 12:31 | 0 | 19.166 | 0 | 2 | 0 | 45.597 | 39.892 | 27.817 | 27.768 | 27.768 | 23.962 | 15.39 | 1 | 0 | 55.939 | 52.546 | 43.841 | 21 | 0 | 0 | 54.609 | 32.152 | [5 empty] | 0 | 17.829 | 24 | 2.1148 | 1.935 | 1.1144 | 0.96774 | 0.96731 | 45.7391
04/13/09 | 12:32 | 0 | 19.141 | 0 | 3 | 0 | 46.722 | 45.254 | 27.863 | 27.743 | 28.466 | 23.938 | 15.267 | 2 | 0 | 55.916 | 52.546 | 43.769 | 20.951 | 0 | 0 | 54.632 | 32.127 | [5 empty] | 0 | 18.979 | 25 | 2.1506 | 1.9691 | 1.1159 | 0.96774 | 1.0014 | 46.5605
04/13/09 | 12:33 | 1 | 19.166 | 0 | 3 | 0 | 44.935 | 46.515 | 27.937 | 27.743 | 23.673 | 23.891 | 15.093 | 1 | 0 | 55.939 | 52.522 | 43.793 | 21 | 0 | 0 | 54.609 | 32.176 | [5 empty] | 19.166 | 17.192 | 26 | 2.2013 | 2.0173 | 1.1179 | 0.96774 | 1.0495 | 47.6767
04/13/09 | 12:34 | 0 | 19.166 | 0 | 2 | 0 | 33.572 | 46.652 | 28.032 | 27.768 | 20.711 | 23.938 | 15.166 | 1 | 0 | 55.916 | 52.522 | 43.841 | 21 | 0 | 0 | 54.586 | 32.152 | [5 empty] | 0 | 5.804 | 27 | 2.1801 | 1.9971 | 1.1171 | 0.96774 | 1.0293 | 47.2147
04/13/09 | 12:35 | 0 | 19.166 | 0 | 2 | 0 | 30.298 | 36.368 | 28.13 | 27.817 | 19.98 | 23.987 | 15.734 | 0 | 0 | 55.939 | 52.499 | 43.841 | 21 | 0 | 0 | 54.541 | 32.152 | [5 empty] | 0 | 2.481 | 28 | 2.0147 | 1.8398 | 1.1104 | 0.96774 | 0.87209 | 43.2871
04/13/09 | 12:36 | 0 | 19.166 | 0 | 3 | 0 | 29.334 | 31.477 | 28.057 | 27.888 | 18.821 | 24.058 | 16.302 | 0 | 0 | 55.916 | 52.499 | 43.865 | 21 | 0 | 0 | 54.518 | 32.152 | [5 empty] | 0 | 1.446 | 29 | 1.8493 | 1.6826 | 1.1037 | 0.96774 | 0.71486 | 38.6568
04/13/09 | 12:37 | 0 | 19.141 | 0 | 2 | 0 | 28.949 | 29.984 | 27.937 | 27.888 | 18.155 | 24.107 | 16.426 | 0 | 0 | 55.914 | 52.497 | 43.862 | 20.975 | 0 | 0 | 54.56 | 32.152 | [5 empty] | 0 | 1.061 | 30 | 1.8131 | 1.6483 | 1.1022 | 0.96774 | 0.68054 | 37.5337
04/13/09 | 12:38 | 0 | 19.113 | 0 | 3 | 0 | 28.68 | 29.378 | 27.765 | 27.765 | 17.635 | 24.104 | 16.647 | 0 | 0 | 55.888 | 52.448 | 43.812 | 20.949 | 0 | 0 | 54.558 | 32.125 | [5 empty] | 0 | 0.915 | 31 | 1.7488 | 1.5871 | 1.0996 | 0.96774 | 0.61937 | 35.4169
04/13/09 | 12:39 | 0 | 19.138 | 0 | 2 | 0 | 28.439 | 29.04 | 27.645 | 27.62 | 17.386 | 24.126 | 16.647 | 0 | 0 | 55.911 | 52.448 | 43.788 | 20.973 | 0 | 0 | 54.581 | 32.1 | [5 empty] | 0 | 0.819 | 32 | 1.7488 | 1.5871 | 1.0996 | 0.96774 | 0.61937 | 35.4169
04/13/09 | 12:40 | 0 | 19.168 | 0 | 3 | 0 | 28.275 | 28.78 | 27.576 | 27.576 | 16.725 | 24.254 | 16.923 | 0 | 0 | 55.916 | 52.499 | 43.865 | 21.002 | 0 | 0 | 54.632 | 32.154 | [5 empty] | 0 | 0.699 | 33 | 1.6684 | 1.5107 | 1.0964 | 0.96774 | 0.54297 | 32.544
04/13/09 | 12:41 | 0 | 19.113 | 1 | 3 | 0 | 28.054 | 28.535 | 27.5 | 27.5 | 16.054 | 24.246 | 17.338 | 1 | 0 | 55.865 | 52.448 | 43.858 | 20.973 | 0 | 0 | 54.558 | 32.125 | [5 empty] | 0 | 0.554 | 34 | 1.5476 | 1.3958 | 1.0915 | 0.96774 | 0.4281 | 27.6626
04/13/09 | 12:42 | 0 | 19.138 | 0 | 2 | 0 | 27.932 | 28.295 | 27.571 | 27.402 | 16.152 | 24.224 | 17.509 | 0 | 0 | 55.888 | 52.448 | 43.836 | 20.973 | 0 | 0 | 54.49 | 32.125 | [5 empty] | 0 | 0.53 | 35 | 1.4978 | 1.3485 | 1.0894 | 0.96774 | 0.38077 | 25.4221
04/13/09 | 12:43 | 0 | 19.113 | 0 | 3 | 0 | 30.967 | 28.101 | 27.667 | 27.451 | 26.223 | 24.271 | 17.386 | 0 | 0 | 55.841 | 52.424 | 43.841 | 21.025 | 0 | 0 | 54.495 | 32.105 | [5 empty] | 0 | 3.516 | 36 | 1.5336 | 1.3826 | 1.0909 | 0.96774 | 0.41481 | 27.0484
04/13/09 | 12:44 | 0 | 19.168 | 0 | 3 | 0 | 41.255 | 29.577 | 27.77 | 27.601 | 22.327 | 24.325 | 17.245 | 1 | 0 | 55.893 | 52.452 | 43.793 | 21.002 | 0 | 0 | 54.448 | 32.13 | [5 empty] | 0 | 13.654 | 37 | 1.5747 | 1.4216 | 1.0926 | 0.96774 | 0.45384 | 28.8217
04/13/09 | 12:45 | 0 | 19.143 | 0 | 2 | 0 | 31.72 | 41.372 | 27.794 | 27.696 | 18.726 | 24.349 | 17.12 | 0 | 0 | 55.846 | 52.408 | 43.817 | 21.002 | 0 | 0 | 54.448 | 32.105 | [5 empty] | 0 | 4.024 | 38 | 1.6111 | 1.4562 | 1.094 | 0.96774 | 0.48844 | 30.3181
04/13/09 | 12:46 | 0 | 19.143 | 0 | 3 | 0 | 29.214 | 32.914 | 27.866 | 27.721 | 17.59 | 24.325 | 17.17 | 0 | 0 | 55.846 | 52.431 | 43.769 | 21.025 | 0 | 0 | 54.401 | 32.13 | [5 empty] | 0 | 1.493 | 39 | 1.5965 | 1.4423 | 1.0934 | 0.96774 | 0.4746 | 29.7277
04/13/09 | 12:47 | 0 | 19.194 | 0 | 2 | 0 | 28.613 | 29.697 | 27.841 | 27.745 | 17.12 | 24.349 | 17.195 | 0 | 0 | 55.823 | 52.408 | 43.817 | 20.978 | 0 | 0 | 54.425 | 32.13 | [5 empty] | 0 | 0.868 | 40 | 1.5892 | 1.4354 | 1.0931 | 0.96774 | 0.46768 | 29.4285
04/13/09 | 12:48 | 0 | 19.168 | 0 | 3 | 0 | 28.349 | 28.878 | 27.866 | 27.745 | 17.245 | 24.3 | 16.848 | 0 | 0 | 55.778 | 52.385 | 43.793 | 21.002 | 0 | 0 | 54.401 | 32.081 | [5 empty] | 0 | 0.604 | 41 | 1.6903 | 1.5315 | 1.0972 | 0.96774 | 0.56373 | 33.3517
04/13/09 | 12:49 | 0 | 19.168 | 0 | 3 | 0 | 28.204 | 28.636 | 27.745 | 27.77 | 17.12 | 24.374 | 16.873 | 0 | 0 | 55.778 | 52.385 | 43.865 | 21.025 | 0 | 0 | 54.357 | 32.105 | [5 empty] | 0 | 0.434 | 42 | 1.683 | 1.5246 | 1.0969 | 0.96774 | 0.55681 | 33.0848
04/13/09 | 12:50 | 0 | 19.138 | 0 | 2 | 0 | 28.101 | 28.415 | 27.596 | 27.645 | 16.3 | 24.345 | 17.067 | 0 | 0 | 55.75 | 52.357 | 43.764 | 20.995 | 0 | 0 | 54.352 | 32.051 | [5 empty] | 0 | 0.456 | 43 | 1.6265 | 1.4709 | 1.0947 | 0.96774 | 0.50311 | 30.9324
04/13/09 | 12:51 | 0 | 19.143 | 0 | 3 | 0 | 28.01 | 28.3 | 27.505 | 27.552 | 15.91 | 24.3 | 17.195 | 1 | 0 | 55.778 | 52.361 | 43.788 | 21.02 | 0 | 0 | 54.42 | 32.051 | [5 empty] | 0 | 0.458 | 44 | 1.5892 | 1.4354 | 1.0931 | 0.96774 | 0.46768 | 29.4285
04/13/09 | 12:52 | 0 | 19.138 | 0 | 2 | 0 | 27.836 | 28.175 | 27.356 | 27.402 | 15.782 | 24.271 | 17.089 | 0 | 0 | 55.704 | 52.333 | 43.764 | 20.995 | 0 | 0 | 54.42 | 32.051 | [5 empty] | 0 | 0.434 | 45 | 1.6201 | 1.4648 | 1.0944 | 0.96774 | 0.49702 | 30.6788
04/13/09 | 12:53 | 0 | 19.168 | 1 | 3 | 0 | 27.721 | 28.059 | 27.385 | 27.287 | 15.787 | 24.276 | 17.097 | 0 | 0 | 55.732 | 52.361 | 43.817 | 21.025 | 0 | 0 | 54.38 | 32.081 | [5 empty] | 0 | 0.434 | 46 | 1.6178 | 1.4626 | 1.0943 | 0.96774 | 0.49481 | 30.5861
04/13/09 | 12:54 | 0 | 19.168 | 0 | 3 | 0 | 28.106 | 27.866 | 27.385 | 27.311 | 25.264 | 24.254 | 16.974 | 0 | 0 | 55.708 | 52.338 | 43.745 | 21.025 | 0 | 0 | 54.38 | 32.081 | [5 empty] | 0 | 0.795 | 47 | 1.6536 | 1.4966 | 1.0957 | 0.96774 | 0.52885 | 31.9826
04/13/09 | 12:55 | 0 | 19.168 | 0 | 2 | 0 | 43.159 | 28.13 | 27.385 | 27.287 | 26.806 | 24.229 | 16.529 | 0 | 0 | 55.708 | 52.317 | 43.724 | 21.049 | 0 | 0 | 54.38 | 32.081 | [5 empty] | 0 | 15.872 | 48 | 1.7832 | 1.6198 | 1.101 | 0.96774 | 0.65203 | 36.5661
04/13/09 | 12:56 | 0 | 19.168 | 0 | 3 | 0 | 45.439 | 41.372 | 27.407 | 27.287 | 23.915 | 24.18 | 16.8 | 2 | 0 | 55.687 | 52.294 | 43.676 | 21.002 | 0 | 0 | 54.357 | 32.056 | [5 empty] | 0 | 18.152 | 49 | 1.7042 | 1.5448 | 1.0978 | 0.96774 | 0.57702 | 33.8578
04/13/09 | 12:57 | 0 | 19.168 | 0 | 3 | 0 | 33.479 | 45.187 | 27.407 | 27.336 | 20.229 | 24.254 | 16.848 | 1 | 0 | 55.694 | 52.277 | 43.728 | 21.027 | 0 | 0 | 54.364 | 32.059 | [5 empty] | 0 | 6.143 | 50 | 1.6903 | 1.5315 | 1.0972 | 0.96774 | 0.56373 | 33.3517
04/13/09 | 12:58 | 0 | 19.216 | 0 | 2 | 0 | 29.673 | 35.737 | 27.576 | 27.385 | 18.947 | 24.254 | 16.798 | 0 | 0 | 55.739 | 52.345 | 43.774 | 21.074 | 0 | 0 | 54.432 | 32.13 | [5 empty] | 0 | 2.288 | 51 | 1.7048 | 1.5453 | 1.0978 | 0.96774 | 0.57757 | 33.8787
04/13/09 | 12:59 | 0 | 19.216 | 0 | 3 | 0 | 28.638 | 30.59 | 27.625 | 27.41 | 18.18 | 24.229 | 16.823 | 0 | 0 | 55.739 | 52.322 | 43.819 | 21.098 | 0 | 0 | 54.432 | 32.108 | [5 empty] | 0 | 1.228 | 52 | 1.6975 | 1.5384 | 1.0975 | 0.96774 | 0.57065 | 33.6163
04/13/09 | 13:00 | 0 | 19.241 | 0 | 2 | 0 | 28.253 | 29.192 | 27.625 | 27.481 | 17.786 | 24.229 | 16.747 | 0 | 0 | 55.739 | 52.345 | 43.819 | 21.074 | 0 | 0 | 54.362 | 32.154 | [5 empty] | 0 | 0.772 | 53 | 1.7197 | 1.5594 | 1.0984 | 0.96774 | 0.59169 | 34.407
04/13/09 | 13:01 | 0 | 19.216 | 0 | 2 | 0 | 28.059 | 28.685 | 27.481 | 27.481 | 17.761 | 24.276 | 16.576 | 0 | 0 | 55.739 | 52.322 | 43.819 | 21.074 | 0 | 0 | 54.385 | 32.13 | [5 empty] | 0 | 0.578 | 54 | 1.7695 | 1.6068 | 1.1004 | 0.96774 | 0.63902 | 36.1137
04/13/09 | 13:02 | 0 | 19.221 | 0 | 3 | 0 | 27.969 | 28.449 | 27.341 | 27.463 | 17.471 | 24.33 | 16.803 | 0 | 0 | 55.767 | 52.35 | 43.848 | 21.128 | 0 | 0 | 54.413 | 32.184 | [5 empty] | 0 | 0.506 | 55 | 1.7034 | 1.5439 | 1.0978 | 0.96774 | 0.57619 | 33.8264
04/13/09 | 13:03 | 0 | 19.216 | 0 | 3 | 0 | 27.844 | 28.204 | 27.216 | 27.24 | 17.366 | 24.254 | 16.921 | 0 | 0 | 55.715 | 52.322 | 43.798 | 21.074 | 0 | 0 | 54.362 | 32.13 | [5 empty] | 0 | 0.604 | 56 | 1.669 | 1.5113 | 1.0964 | 0.96774 | 0.54353 | 32.5658
04/13/09 | 13:04 | 0 | 19.241 | 0 | 2 | 0 | 27.674 | 28.035 | 27.145 | 27.096 | 17.243 | 24.254 | 16.773 | 0 | 0 | 55.715 | 52.298 | 43.774 | 21.098 | 0 | 0 | 54.385 | 32.13 | [5 empty] | 0 | 0.578 | 57 | 1.7121 | 1.5522 | 1.0981 | 0.96774 | 0.58449 | 34.1388
04/13/09 | 13:05 | 0 | 19.191 | 1 | 3 | 0 | 27.481 | 27.89 | 27.022 | 27.047 | 16.576 | 24.254 | 17.021 | 0 | 0 | 55.692 | 52.298 | 43.819 | 21.098 | 0 | 0 | 54.362 | 32.13 | [5 empty] | 0 | 0.434 | 58 | 1.6399 | 1.4836 | 1.0952 | 0.96774 | 0.51585 | 31.4562
04/13/09 | 13:06 | 1 | 19.271 | 0 | 3 | 0 | 27.655 | 27.704 | 27.052 | 27.005 | 25.392 | 24.21 | 16.408 | 0 | 0 | 55.72 | 52.303 | 43.826 | 21.103 | 0 | 0 | 54.413 | 32.137 | [5 empty] | 19.271 | 0.65 | 59 | 1.8184 | 1.6533 | 1.1024 | 0.96774 | 0.68552 | 37.6995
04/13/09 | 13:07 | 0 | 19.216 | 0 | 2 | 0 | 43.02 | 27.819 | 27.047 | 26.976 | 26.926 | 24.229 | 16.747 | 1 | 0 | 55.692 | 52.275 | 43.726 | 21.074 | 0 | 0 | 54.362 | 32.154 | [5 empty] | 0 | 16.044 | 60 | 1.7197 | 1.5594 | 1.0984 | 0.96774 | 0.59169 | 34.407
04/13/09 | 13:08 | 0 | 19.216 | 0 | 3 | 1 | 43.303 | 41.119 | 27.12 | 26.976 | 22.542 | 24.229 | 16.873 | 2 | 0 | 55.692 | 52.275 | 43.702 | 21.098 | 0 | 0 | 54.432 | 32.13 | [5 empty] | 0 | 16.327 | 61 | 1.683 | 1.5246 | 1.0969 | 0.96774 | 0.55681 | 33.0848
04/13/09 | 13:09 | 0 | 19.271 | 0 | 3 | 0 | 32.088 | 44.109 | 27.15 | 27.076 | 18.334 | 24.283 | 16.654 | 0 | 0 | 55.697 | 52.28 | 43.755 | 21.128 | 0 | 0 | 54.46 | 32.159 | [5 empty] | 0 | 5.012 | 0 | 1.7468 | 1.5852 | 1.0995 | 0.96774 | 0.61743 | 35.3473
04/13/09 | 13:10 | 0 | 19.241 | 0 | 2 | 0 | 29.047 | 33.809 | 27.216 | 27.047 | 18.032 | 24.254 | 16.921 | 0 | 0 | 55.669 | 52.252 | 43.774 | 21.12 | 0 | 0 | 54.385 | 32.13 | [5 empty] | 0 | 2 | 1 | 1.669 | 1.5113 | 0.98578 | 0.85714 | 0.65412 | 39.1925
04/13/09 | 13:11 | 0 | 19.271 | 0 | 2 | 0 | 28.258 | 29.776 | 27.39 | 27.101 | 16.878 | 24.234 | 17.099 | 1 | 0 | 55.652 | 52.256 | 43.779 | 21.15 | 0 | 0 | 54.413 | 32.184 | [5 empty] | 0 | 1.157 | 2 | 1.6172 | 1.462 | 0.98367 | 0.85714 | 0.60485 | 37.402
04/13/09 | 13:12 | 0 | 19.271 | 0 | 3 | 0 | 27.944 | 28.667 | 27.414 | 27.196 | 17.273 | 24.259 | 17.074 | 0 | 0 | 55.673 | 52.235 | 43.779 | 21.128 | 0 | 0 | 54.345 | 32.208 | [5 empty] | 0 | 0.748 | 3 | 1.6245 | 1.4689 | 0.98397 | 0.85714 | 0.61177 | 37.6603
04/13/09 | 13:13 | 0 | 19.241 | 0 | 2 | 0 | 27.77 | 28.253 | 27.289 | 27.191 | 16.848 | 24.205 | 16.921 | 0 | 0 | 55.624 | 52.207 | 43.798 | 21.098 | 0 | 0 | 54.317 | 32.154 | [5 empty] | 0 | 0.579 | 4 | 1.669 | 1.5113 | 0.98578 | 0.85714 | 0.65412 | 39.1925
04/13/09 | 13:14 | 0 | 19.241 | 0 | 3 | 0 | 27.721 | 28.035 | 27.167 | 27.191 | 17.044 | 24.205 | 16.576 | 0 | 0 | 55.624 | 52.207 | 43.75 | 21.098 | 0 | 0 | 54.338 | 32.154 | [5 empty] | 0 | 0.53 | 5 | 1.7695 | 1.6068 | 0.98985 | 0.85714 | 0.74962 | 42.3641
04/13/09 | 13:15 | 0 | 19.216 | 0 | 3 | 0 | 27.601 | 27.915 | 27.047 | 27.096 | 17.021 | 24.205 | 17.218 | 0 | 0 | 55.601 | 52.235 | 43.779 | 21.15 | 0 | 0 | 54.436 | 32.137 | [5 empty] | 0 | 0.505 | 6 | 1.5825 | 1.4291 | 0.98227 | 0.85714 | 0.57191 | 36.1395
04/13/09 | 13:16 | 0 | 19.271 | 1 | 2 | 0 | 27.51 | 27.848 | 26.956 | 26.98 | 16.68 | 24.234 | 17.471 | 0 | 0 | 55.629 | 52.235 | 43.731 | 21.174 | 0 | 0 | 54.436 | 32.112 | [5 empty] | 0 | 0.53 | 7 | 1.5088 | 1.359 | 0.97929 | 0.85714 | 0.50188 | 33.2628
04/13/09 | 13:17 | 0 | 19.246 | 0 | 3 | 0 | 27.365 | 27.655 | 26.931 | 26.944 | 16.446 | 24.197 | 17.162 | 0 | 0 | 55.613 | 52.196 | 43.81 | 21.162 | 0 | 0 | 54.327 | 32.098 | [5 empty] | 0 | 0.421 | 8 | 1.5988 | 1.4446 | 0.98293 | 0.85714 | 0.58742 | 36.7404
04/13/09 | 13:18 | 0 | 19.229 | 0 | 2 | 0 | 27.613 | 27.444 | 26.841 | 26.816 | 25.058 | 24.143 | 16.589 | 0 | 0 | 55.561 | 52.121 | 43.712 | 21.108 | 0 | 0 | 54.254 | 32.093 | [5 empty] | 0 | 0.797 | 9 | 1.7657 | 1.6032 | 0.98969 | 0.85714 | 0.74602 | 42.2512
04/13/09 | 13:19 | 0 | 19.229 | 0 | 3 | 0 | 42.09 | 27.635 | 26.89 | 26.794 | 22.265 | 24.094 | 16.267 | 1 | 0 | 55.538 | 52.144 | 43.712 | 21.108 | 0 | 0 | 54.254 | 32.093 | [5 empty] | 0 | 15.296 | 10 | 1.8594 | 1.6923 | 0.99349 | 0.85714 | 0.83515 | 44.9139
04/13/09 | 13:20 | 0 | 19.229 | 0 | 3 | 0 | 31.804 | 40.516 | 26.89 | 26.841 | 18.588 | 24.094 | 16.737 | 0 | 0 | 55.515 | 52.098 | 43.664 | 21.083 | 0 | 0 | 54.254 | 32.044 | [5 empty] | 0 | 4.963 | 11 | 1.7226 | 1.5622 | 0.98795 | 0.85714 | 0.70506 | 40.9301
04/13/09 | 13:21 | 0 | 19.229 | 0 | 2 | 0 | 28.574 | 33.395 | 26.985 | 26.816 | 17.896 | 24.07 | 17.477 | 0 | 0 | 55.515 | 52.098 | 43.688 | 21.108 | 0 | 0 | 54.231 | 32.068 | [5 empty] | 0 | 1.758 | 12 | 1.5071 | 1.3574 | 0.97921 | 0.85714 | 0.50022 | 33.1912
04/13/09 | 13:22 | 0 | 19.254 | 0 | 3 | 0 | 27.755 | 29.177 | 27.01 | 26.794 | 17.082 | 24.048 | 17.723 | 1 | 0 | 55.491 | 52.098 | 43.688 | 21.083 | 0 | 0 | 54.14 | 32.019 | [5 empty] | 0 | 0.961 | 13 | 1.4355 | 1.2893 | 0.97631 | 0.85714 | 0.43213 | 30.1039
04/13/09 | 13:23 | 0 | 19.204 | 0 | 2 | 0 | 27.49 | 28.094 | 26.961 | 26.89 | 17.107 | 24.07 | 17.577 | 0 | 0 | 55.468 | 52.102 | 43.693 | 21.137 | 0 | 0 | 54.168 | 32.024 | [5 empty] | 0 | 0.6 | 14 | 1.478 | 1.3297 | 0.97803 | 0.85714 | 0.47254 | 31.9723
04/13/09 | 13:24 | 0 | 19.229 | 0 | 3 | 0 | 27.37 | 27.78 | 26.961 | 26.865 | 16.39 | 24.023 | 16.861 | 0 | 0 | 55.447 | 52.074 | 43.688 | 21.132 | 0 | 0 | 54.184 | 31.995 | [5 empty] | 0 | 0.505 | 15 | 1.6865 | 1.5279 | 0.98648 | 0.85714 | 0.67073 | 39.7712
04/13/09 | 13:25 | 0 | 19.229 | 0 | 2 | 0 | 27.324 | 27.613 | 26.89 | 26.865 | 16.144 | 23.999 | 16.959 | 0 | 0 | 55.491 | 52.053 | 43.688 | 21.132 | 0 | 0 | 54.161 | 32.068 | [5 empty] | 0 | 0.459 | 16 | 1.6579 | 1.5007 | 0.98533 | 0.85714 | 0.64361 | 38.8196
04/13/09 | 13:26 | 0 | 19.259 | 0 | 2 | 0 | 27.28 | 27.52 | 26.824 | 26.846 | 15.335 | 24.053 | 17.137 | 0 | 0 | 55.452 | 52.102 | 43.669 | 21.186 | 0 | 0 | 54.168 | 32.073 | [5 empty] | 0 | 0.434 | 17 | 1.6061 | 1.4515 | 0.98323 | 0.85714 | 0.59434 | 37.0048
04/13/09 | 13:27 | 0 | 19.259 | 0 | 3 | 0 | 27.208 | 27.424 | 26.75 | 26.75 | 15.161 | 24.053 | 16.768 | 0 | 0 | 55.452 | 52.058 | 43.669 | 21.137 | 0 | 0 | 54.145 | 32.049 | [5 empty] | 0 | 0.458 | 18 | 1.7136 | 1.5536 | 0.98758 | 0.85714 | 0.69647 | 40.6449
04/13/09 | 13:28 | 0 | 19.259 | 1 | 2 | 0 | 27.064 | 27.353 | 26.605 | 26.654 | 15.111 | 24.077 | 16.395 | 0 | 0 | 55.428 | 52.035 | 43.693 | 21.113 | 0 | 0 | 54.189 | 32.024 | [5 empty] | 0 | 0.41 | 19 | 1.8222 | 1.6569 | 0.99198 | 0.85714 | 0.79972 | 43.8882
04/13/09 | 13:29 | 0 | 19.259 | 0 | 3 | 0 | 26.99 | 27.208 | 26.605 | 26.534 | 22.606 | 24.004 | 16.348 | 0 | 0 | 55.452 | 52.035 | 43.621 | 21.162 | 0 | 0 | 54.145 | 32.002 | [5 empty] | 0 | 0.456 | 20 | 1.8359 | 1.6699 | 0.99254 | 0.85714 | 0.81273 | 44.2697
04/13/09 | 13:30 | 1 | 19.234 | 0 | 2 | 0 | 43.035 | 27.11 | 26.51 | 26.51 | 23.089 | 24.053 | 16.891 | 1 | 0 | 55.405 | 51.988 | 43.669 | 21.162 | 0 | 0 | 54.145 | 32.002 | [5 empty] | 19.234 | 16.525 | 21 | 1.6777 | 1.5196 | 0.98613 | 0.85714 | 0.66243 | 39.4834
04/13/09 | 13:31 | 0 | 19.317 | 0 | 2 | 0 | 34.16 | 36.627 | 26.492 | 26.468 | 17.911 | 24.085 | 17.293 | 0 | 0 | 55.412 | 51.995 | 43.551 | 21.162 | 0 | 0 | 54.051 | 32.002 | [5 empty] | 0 | 7.692 | 22 | 1.5607 | 1.4083 | 0.98139 | 0.85714 | 0.55115 | 35.3151
04/13/09 | 13:32 | 0 | 19.259 | 0 | 2 | 0 | 28.991 | 37.794 | 26.534 | 26.485 | 17.285 | 24.077 | 17.235 | 1 | 0 | 55.382 | 51.988 | 43.621 | 21.162 | 0 | 0 | 54.03 | 31.978 | [5 empty] | 0 | 2.506 | 23 | 1.5776 | 1.4244 | 0.98207 | 0.85714 | 0.56721 | 35.9547
04/13/09 | 13:33 | 0 | 19.339 | 0 | 3 | 0 | 27.721 | 30.563 | 26.613 | 26.492 | 16.898 | 24.109 | 17.64 | 0 | 0 | 55.412 | 52.018 | 43.676 | 21.194 | 0 | 0 | 54.128 | 32.009 | [5 empty] | 0 | 1.229 | 24 | 1.4596 | 1.3122 | 0.97729 | 0.85714 | 0.45511 | 31.1794
04/13/09 | 13:34 | 0 | 19.317 | 0 | 2 | 0 | 27.287 | 28.349 | 26.637 | 26.492 | 16.478 | 24.109 | 17.416 | 0 | 0 | 55.389 | 51.995 | 43.652 | 21.169 | 0 | 0 | 54.105 | 32.009 | [5 empty] | 0 | 0.795 | 25 | 1.5249 | 1.3743 | 0.97993 | 0.85714 | 0.51711 | 33.9118
04/13/09 | 13:35 | 0 | 19.317 | 0 | 2 | 0 | 27.096 | 27.696 | 26.613 | 26.517 | 16.675 | 24.131 | 17.366 | 0 | 0 | 55.389 | 51.974 | 43.676 | 21.218 | 0 | 0 | 54.128 | 31.985 | [5 empty] | 0 | 0.579 | 26 | 1.5394 | 1.3881 | 0.98052 | 0.85714 | 0.53095 | 34.4901
04/13/09 | 13:36 | 0 | 19.317 | 0 | 2 | 0 | 27.022 | 27.385 | 26.566 | 26.517 | 16.551 | 24.085 | 17.836 | 0 | 0 | 55.368 | 51.974 | 43.63 | 21.194 | 0 | 0 | 54.175 | 32.009 | [5 empty] | 0 | 0.505 | 27 | 1.4026 | 1.258 | 0.97498 | 0.85714 | 0.40085 | 28.5801
04/13/09 | 13:37 | 0 | 19.339 | 0 | 2 | 0 | 26.951 | 27.24 | 26.517 | 26.468 | 16.207 | 23.999 | 18.022 | 0 | 0 | 55.377 | 51.939 | 43.594 | 21.181 | 0 | 0 | 54.187 | 31.997 | [5 empty] | 0 | 0.483 | 28 | 1.3484 | 1.2065 | 0.97278 | 0.85714 | 0.34937 | 25.9099
04/13/09 | 13:38 | 0 | 19.375 | 0 | 2 | 0 | 26.912 | 27.177 | 26.456 | 26.48 | 16.365 | 24.023 | 17.846 | 0 | 0 | 55.4 | 51.983 | 43.664 | 21.228 | 0 | 0 | 54.208 | 32.044 | [5 empty] | 0 | 0.432 | 29 | 1.3996 | 1.2552 | 0.97486 | 0.85714 | 0.39808 | 28.4418
04/13/09 | 13:39 | 0 | 19.319 | 0 | 2 | 0 | 26.833 | 27.074 | 26.326 | 26.326 | 15.518 | 24.014 | 16.727 | 0 | 0 | 55.347 | 51.93 | 43.64 | 21.253 | 0 | 0 | 54.161 | 32.044 | [5 empty] | 0 | 0.507 | 30 | 1.7255 | 1.565 | 0.98806 | 0.85714 | 0.70782 | 41.0214
04/13/09 | 13:40 | 0 | 19.342 | 1 | 2 | 0 | 26.713 | 26.978 | 26.279 | 26.23 | 20.426 | 23.991 | 16.257 | 0 | 0 | 55.347 | 51.906 | 43.633 | 21.221 | 0 | 0 | 54.131 | 32.012 | [5 empty] | 0 | 0.483 | 31 | 1.8624 | 1.6951 | 0.99361 | 0.85714 | 0.83792 | 44.9923
04/13/09 | 13:41 | 0 | 19.319 | 0 | 2 | 0 | 41.377 | 26.88 | 26.23 | 26.206 | 25.629 | 24.014 | 16.702 | 1 | 0 | 55.323 | 51.883 | 43.585 | 21.221 | 0 | 0 | 54.107 | 31.987 | [5 empty] | 0 | 15.171 | 32 | 1.7328 | 1.5719 | 0.98836 | 0.85714 | 0.71474 | 41.2484
04/13/09 | 13:42 | 0 | 19.375 | 0 | 2 | 0 | 37.414 | 30.141 | 26.191 | 26.215 | 16.883 | 24.045 | 17.13 | 0 | 0 | 55.354 | 51.913 | 43.616 | 21.277 | 0 | 0 | 54.117 | 32.044 | [5 empty] | 0 | 11.199 | 33 | 1.6081 | 1.4534 | 0.98331 | 0.85714 | 0.59627 | 37.0783
04/13/09 | 13:43 | 0 | 19.375 | 0 | 2 | 0 | 29.852 | 41.901 | 26.191 | 26.117 | 16.34 | 24.07 | 16.438 | 1 | 0 | 55.33 | 51.892 | 43.592 | 21.253 | 0 | 0 | 54.117 | 32.068 | [5 empty] | 0 | 3.735 | 34 | 1.8097 | 1.645 | 0.99147 | 0.85714 | 0.78782 | 43.5342
04/13/09 | 13:44 | 0 | 19.375 | 0 | 2 | 0 | 27.755 | 33.56 | 26.215 | 26.093 | 15.797 | 24.045 | 16.119 | 0 | 0 | 55.33 | 51.869 | 43.592 | 21.253 | 0 | 0 | 54.117 | 32.044 | [5 empty] | 0 | 1.662 | 35 | 1.9025 | 1.7333 | 0.99524 | 0.85714 | 0.87612 | 46.0497
04/13/09 | 13:45 | 0 | 19.405 | 0 | 2 | 0 | 27.159 | 29.278 | 26.245 | 26.1 | 15.48 | 24.053 | 15.951 | 0 | 0 | 55.314 | 51.897 | 43.621 | 21.282 | 0 | 0 | 54.121 | 32.098 | [5 empty] | 0 | 1.059 | 36 | 1.9515 | 1.7798 | 0.99722 | 0.85714 | 0.92262 | 47.2783
04/13/09 | 13:46 | 0 | 19.375 | 0 | 1 | 0 | 26.865 | 27.875 | 26.237 | 26.046 | 15.576 | 23.974 | 16.539 | 0 | 0 | 55.286 | 51.846 | 43.568 | 21.253 | 0 | 0 | 54.117 | 32.044 | [5 empty] | 0 | 0.819 | 37 | 1.7802 | 1.617 | 0.99028 | 0.85714 | 0.75986 | 42.683
04/13/09 | 13:47 | 0 | 19.405 | 0 | 2 | 0 | 26.75 | 27.4 | 26.245 | 26.1 | 14.864 | 24.004 | 16.124 | 0 | 0 | 55.314 | 51.897 | 43.621 | 21.282 | 0 | 0 | 54.075 | 32.049 | [5 empty] | 0 | 0.65 | 38 | 1.9011 | 1.7319 | 0.99518 | 0.85714 | 0.87473 | 46.0122
04/13/09 | 13:48 | 0 | 19.405 | 0 | 2 | 0 | 26.654 | 27.11 | 26.22 | 26.076 | 14.814 | 23.979 | 15.852 | 0 | 0 | 55.267 | 51.85 | 43.621 | 21.257 | 0 | 0 | 54.007 | 32.049 | [5 empty] | 0 | 0.578 | 39 | 1.9803 | 1.8072 | 0.99839 | 0.85714 | 0.95002 | 47.9738
04/13/09 | 13:49 | 0 | 19.43 | 0 | 1 | 0 | 26.581 | 26.941 | 26.122 | 26.1 | 14.666 | 23.93 | 15.951 | 0 | 0 | 55.267 | 51.827 | 43.575 | 21.257 | 0 | 0 | 54.007 | 32 | [5 empty] | 0 | 0.481 | 40 | 1.9515 | 1.7798 | 0.99722 | 0.85714 | 0.92262 | 47.2783
04/13/09 | 13:50 | 0 | 19.405 | 0 | 2 | 0 | 26.581 | 26.846 | 25.978 | 26.051 | 14.691 | 23.884 | 15.531 | 0 | 0 | 55.267 | 51.827 | 43.575 | 21.257 | 0 | 0 | 53.984 | 32.024 | [5 empty] | 0 | 0.53 | 41 | 2.0738 | 1.896 | 1.0022 | 0.85714 | 1.0389 | 50.096
04/13/09 | 13:51 | 0 | 19.437 | 0 | 2 | 0 | 26.588 | 26.782 | 25.987 | 26.009 | 15.02 | 23.891 | 15.983 | 0 | 0 | 55.274 | 51.857 | 43.583 | 21.265 | 0 | 0 | 54.037 | 32.032 | [5 empty] | 0 | 0.579 | 42 | 1.9422 | 1.7709 | 0.99684 | 0.85714 | 0.91376 | 47.049
04/13/09 | 13:52 | 0 | 19.437 | 1 | 1 | 0 | 36.392 | 26.733 | 25.914 | 25.889 | 25.335 | 23.842 | 15.242 | 1 | 0 | 55.274 | 51.836 | 43.606 | 21.265 | 0 | 0 | 54.014 | 32.032 | [5 empty] | 0 | 10.503 | 43 | 2.1579 | 1.976 | 1.0056 | 0.85714 | 1.1189 | 51.8493
04/13/09 | 13:53 | 0 | 19.47 | 0 | 2 | 0 | 45.124 | 26.814 | 25.85 | 25.875 | 16.83 | 23.874 | 15.126 | 1 | 0 | 55.281 | 51.843 | 43.59 | 21.297 | 0 | 0 | 53.998 | 32.063 | [5 empty] | 0 | 19.249 | 44 | 2.1917 | 2.0081 | 1.007 | 0.85714 | 1.151 | 52.5152
04/13/09 | 13:54 | 0 | 19.437 | 0 | 1 | 0 | 32.725 | 37.167 | 25.818 | 25.818 | 15.687 | 23.842 | 15.292 | 0 | 0 | 55.207 | 51.79 | 43.535 | 21.265 | 0 | 0 | 53.944 | 32.009 | [5 empty] | 0 | 6.907 | 45 | 2.1434 | 1.9622 | 1.005 | 0.85714 | 1.105 | 51.5558
04/13/09 | 13:55 | 0 | 19.447 | 0 | 2 | 0 | 28.643 | 41.71 | 25.85 | 25.777 | 15.274 | 23.827 | 15.299 | 0 | 0 | 55.19 | 51.773 | 43.566 | 21.226 | 0 | 0 | 54.021 | 32.041 | [5 empty] | 0 | 2.866 | 46 | 2.1413 | 1.9602 | 1.0049 | 0.85714 | 1.1031 | 51.5144
04/13/09 | 13:56 | 0 | 19.422 | 0 | 2 | 0 | 27.368 | 33.462 | 25.85 | 25.777 | 14.832 | 23.827 | 15.201 | 0 | 0 | 55.237 | 51.773 | 43.566 | 21.272 | 0 | 0 | 53.951 | 32.041 | [5 empty] | 0 | 1.591 | 47 | 2.1699 | 1.9874 | 1.0061 | 0.85714 | 1.1302 | 52.087
04/13/09 | 13:57 | 0 | 19.47 | 0 | 1 | 0 | 26.909 | 29.511 | 25.921 | 25.73 | 14.955 | 23.778 | 15.473 | 0 | 0 | 55.237 | 51.799 | 43.568 | 21.272 | 0 | 0 | 53.977 | 32.017 | [5 empty] | 0 | 1.179 | 48 | 2.0907 | 1.9121 | 1.0029 | 0.85714 | 1.0549 | 50.4592
04/13/09 | 13:58 | 0 | 19.42 | 0 | 1 | 0 | 26.667 | 28.04 | 25.919 | 25.727 | 14.58 | 23.776 | 15.372 | 0 | 0 | 55.258 | 51.773 | 43.566 | 21.248 | 0 | 0 | 53.951 | 32.039 | [5 empty] | 0 | 0.94 | 49 | 2.1201 | 1.94 | 1.0041 | 0.85714 | 1.0829 | 51.0778
04/13/09 | 13:59 | 0 | 19.445 | 0 | 2 | 0 | 26.546 | 27.414 | 25.897 | 25.752 | 14.334 | 23.8 | 15.297 | 0 | 0 | 55.235 | 51.773 | 43.566 | 21.248 | 0 | 0 | 53.951 | 32.063 | [5 empty] | 0 | 0.794 | 50 | 2.1419 | 1.9608 | 1.0049 | 0.85714 | 1.1036 | 51.5262
04/13/09 | 14:00 | 0 | 19.45 | 0 | 1 | 0 | 26.48 | 27.105 | 25.902 | 25.806 | 14.339 | 23.781 | 15.649 | 0 | 0 | 55.242 | 51.778 | 43.571 | 21.253 | 0 | 0 | 53.935 | 32.068 | [5 empty] | 0 | 0.674 | 51 | 2.0394 | 1.8634 | 1.0008 | 0.85714 | 1.0062 | 49.3385
04/13/09 | 14:01 | 0 | 19.42 | 0 | 2 | 0 | 26.377 | 26.86 | 25.823 | 25.777 | 14.457 | 23.751 | 15.742 | 0 | 0 | 55.19 | 51.75 | 43.542 | 21.223 | 0 | 0 | 53.928 | 32.014 | [5 empty] | 0 | 0.6 | 52 | 2.0123 | 1.8376 | 0.99969 | 0.85714 | 0.98047 | 48.7232
04/13/09 | 14:02 | 0 | 19.42 | 0 | 1 | 0 | 26.282 | 26.716 | 25.752 | 25.799 | 14.284 | 23.705 | 15.372 | 0 | 0 | 55.19 | 51.727 | 43.566 | 21.223 | 0 | 0 | 53.883 | 32.039 | [5 empty] | 0 | 0.483 | 53 | 2.1201 | 1.94 | 1.0041 | 0.85714 | 1.0829 | 51.0778
04/13/09 | 14:03 | 0 | 19.45 | 0 | 2 | 0 | 31.225 | 26.6 | 25.757 | 25.708 | 24.842 | 23.756 | 15.971 | 0 | 0 | 55.195 | 51.731 | 43.523 | 21.228 | 0 | 0 | 53.911 | 32.019 | [5 empty] | 0 | 5.517 | 54 | 1.9456 | 1.7742 | 0.99699 | 0.85714 | 0.91708 | 47.1352
04/13/09 | 14:04 | 0 | 19.45 | 1 | 1 | 0 | 48.086 | 26.551 | 25.683 | 25.708 | 18.613 | 23.781 | 16.365 | 2 | 0 | 55.218 | 51.731 | 43.523 | 21.277 | 0 | 0 | 53.888 | 32.044 | [5 empty] | 0 | 22.378 | 55 | 1.8309 | 1.6652 | 0.99234 | 0.85714 | 0.80803 | 44.1324
04/13/09 | 14:05 | 0 | 19.425 | 0 | 2 | 0 | 34.359 | 33.113 | 25.708 | 25.612 | 16.119 | 23.756 | 16.069 | 0 | 0 | 55.148 | 51.731 | 43.499 | 21.228 | 0 | 0 | 53.888 | 31.995 | [5 empty] | 0 | 8.747 | 56 | 1.9171 | 1.7471 | 0.99583 | 0.85714 | 0.88996 | 46.4219
04/13/09 | 14:06 | 0 | 19.425 | 0 | 1 | 0 | 29.008 | 43.288 | 25.661 | 25.637 | 15.551 | 23.781 | 16.34 | 0 | 0 | 55.148 | 51.71 | 43.523 | 21.228 | 0 | 0 | 53.865 | 31.995 | [5 empty] | 0 | 3.371 | 57 | 1.8382 | 1.6721 | 0.99263 | 0.85714 | 0.81495 | 44.3341
04/13/09 | 14:07 | 0 | 19.483 | 0 | 2 | 0 | 27.476 | 35.189 | 25.764 | 25.669 | 15.186 | 23.788 | 16.843 | 0 | 0 | 55.179 | 51.717 | 43.53 | 21.284 | 0 | 0 | 53.918 | 32.005 | [5 empty] | 0 | 1.807 | 58 | 1.6917 | 1.5329 | 0.9867 | 0.85714 | 0.67571 | 39.9425
04/13/09 | 14:08 | 0 | 19.458 | 0 | 1 | 0 | 26.873 | 30.124 | 25.813 | 25.644 | 14.766 | 23.788 | 16.348 | 0 | 0 | 55.155 | 51.717 | 43.554 | 21.235 | 0 | 0 | 53.895 | 32.027 | [5 empty] | 0 | 1.229 | 59 | 1.8359 | 1.6699 | 0.99254 | 0.85714 | 0.81273 | 44.2697
04/13/09 | 14:09 | 0 | 19.458 | 0 | 2 | 0 | 26.632 | 28.197 | 25.86 | 25.644 | 14.595 | 23.766 | 15.83 | 0 | 0 | 55.179 | 51.694 | 43.554 | 21.26 | 0 | 0 | 53.848 | 32.027 | [5 empty] | 0 | 0.988 | 60 | 1.9867 | 1.8133 | 0.99865 | 0.85714 | 0.95611 | 48.1256
04/13/09 | 14:10 | 0 | 19.425 | 0 | 1 | 0 | 26.456 | 27.395 | 25.853 | 25.637 | 14.487 | 23.709 | 16.265 | 0 | 0 | 55.125 | 51.664 | 43.523 | 21.204 | 0 | 0 | 53.797 | 31.995 | [5 empty] | 0 | 0.819 | 61 | 1.86 | 1.6928 | 0.99352 | 0.85714 | 0.83571 | 44.9296
04/13/09 | 14:11 | 0 | 19.432 | 0 | 2 | 0 | 26.367 | 27.042 | 25.838 | 25.693 | 14.495 | 23.741 | 15.978 | 0 | 0 | 55.155 | 51.694 | 43.53 | 21.26 | 0 | 0 | 53.804 | 32.005 | [5 empty] | 0 | 0.674 | 62 | 1.9436 | 1.7723 | 0.9969 | 0.85714 | 0.91515 | 47.085
04/13/09 | 14:12 | 0 | 19.458 | 0 | 1 | 0 | 26.318 | 26.777 | 25.86 | 25.715 | 14.57 | 23.717 | 16.126 | 0 | 0 | 55.155 | 51.671 | 43.53 | 21.26 | 0 | 0 | 53.872 | 32.005 | [5 empty] | 0 | 0.603 | 63 | 1.9005 | 1.7313 | 0.99516 | 0.85714 | 0.87418 | 45.9972
04/13/09 | 14:13 | 0 | 19.432 | 0 | 2 | 0 | 26.247 | 26.657 | 25.715 | 25.764 | 14.397 | 23.741 | 15.682 | 0 | 0 | 55.155 | 51.671 | 43.53 | 21.26 | 0 | 0 | 53.895 | 32.005 | [5 empty] | 0 | 0.483 | 64 | 2.0298 | 1.8542 | 1.0004 | 0.85714 | 0.99708 | 49.122
04/13/09 | 14:14 | 1 | 19.483 | 0 | 9 | 0 | 33.943 | 26.559 | 25.958 | 39.112 | 39.794 | 23.717 | 16.026 | 0 | 0 | 40.076 | 51.647 | 49.768 | 21.284 | 0 | 0 | 53.827 | 31.86 | [5 empty] | 19.483 | -5.169 | 65 | 1.9296 | 1.759 | 0.99634 | 0.85714 | 0.90186 | 46.7375
04/13/09 | 14:15 | 1 | 19.508 | 1 | 14 | 0 | 53.162 | 26.534 | 30.028 | 45.572 | 50.249 | 23.741 | 16.076 | 3 | 0 | 53.344 | 51.12 | 49.745 | 21.309 | 0 | 0 | 53.827 | 31.041 | [5 empty] | 19.508 | 7.59 | 66 | 1.9151 | 1.7452 | 0.99575 | 0.85714 | 0.88802 | 46.3702
04/13/09 | 14:16 | 1 | 19.475 | 0 | 15 | 0 | 64.004 | 26.48 | 34.641 | 54.002 | 55.928 | 23.734 | 16.094 | 2 | 0 | 62.503 | 50.655 | 55.218 | 21.277 | 0 | 0 | 53.773 | 31.899 | [5 empty] | 19.475 | 10.002 | 67 | 1.9098 | 1.7402 | 0.99553 | 0.85714 | 0.88304 | 46.2365
04/13/09 | 14:17 | 0 | 19.483 | 0 | 15 | 0 | 68.982 | 26.463 | 38.409 | 59.146 | 56.478 | 23.812 | 16.139 | 1 | 0 | 67.32 | 50.744 | 59.34 | 21.297 | 0 | 0 | 53.816 | 35.648 | [5 empty] | 0 | 9.836 | 68 | 1.8967 | 1.7277 | 0.995 | 0.85714 | 0.87058 | 45.8993
04/13/09 | 14:18 | 1 | 19.525 | 0 | 14 | 1 | 71.043 | 26.554 | 41.458 | 61.832 | 56.743 | 23.879 | 16.39 | 0 | 1 | 69.592 | 51.185 | 61.72 | 21.351 | 0 | 0 | 53.89 | 38.66 | [5 empty] | 19.525 | 9.211 | 69 | 1.8236 | 1.6582 | 0.99204 | 0.85714 | 0.80111 | 43.9291
04/13/09 | 14:19 | 1 | 19.525 | 0 | 15 | 0 | 71.701 | 26.554 | 44.207 | 63.201 | 57.058 | 23.952 | 16.192 | 0 | 0 | 70.515 | 51.895 | 62.975 | 21.302 | 0 | 0 | 53.914 | 40.939 | [5 empty] | 19.525 | 8.5 | 0 | 1.8813 | 1.7131 | 0.99438 | 0.85714 | 0.85591 | 45.496
04/13/09 | 14:20 | 0 | 19.5 | 1 | 15 | 0 | 71.79 | 26.578 | 46.3 | 64.075 | 57.505 | 24.023 | 16.242 | 0 | 0 | 70.844 | 52.63 | 63.872 | 21.326 | 0 | 0 | 54.075 | 42.516 | [5 empty] | 0 | 7.715 | 1 | 1.8667 | 1.6992 | 1.441 | 1.3043 | 0.39487 | 21.1529
04/13/09 | 14:21 | 1 | 19.5 | 0 | 14 | 0 | 71.745 | 26.649 | 47.812 | 64.702 | 57.797 | 24.072 | 16.119 | 1 | 0 | 70.934 | 53.363 | 64.522 | 21.326 | 0 | 0 | 54.418 | 43.76 | [5 empty] | 19.5 | 7.043 | 2 | 1.9025 | 1.7333 | 1.4424 | 1.3043 | 0.42891 | 22.5441
04/13/09 | 14:22 | 1 | 19.525 | 0 | 15 | 0 | 71.701 | 26.77 | 48.961 | 65.173 | 58.425 | 24.097 | 16.318 | 0 | 0 | 70.976 | 54.051 | 65.061 | 21.351 | 0 | 0 | 54.74 | 44.788 | [5 empty] | 19.525 | 6.528 | 3 | 1.8446 | 1.6782 | 1.4401 | 1.3043 | 0.37383 | 20.2662
04/13/09 | 14:23 | 0 | 19.525 | 0 | 7 | 0 | 71.79 | 51.505 | 38.99 | 65.376 | 51.988 | 24.072 | 16.835 | 0 | 0 | 70.735 | 54.646 | 65.173 | 21.326 | 0 | 0 | 55.106 | 45.359 | [5 empty] | 0 | 6.414 | 4 | 1.694 | 1.5351 | 1.434 | 1.3043 | 0.23072 | 13.6197
04/13/09 | 14:24 | 0 | 19.556 | 0 | 1 | 0 | 74.344 | 67.331 | 29.786 | 64.034 | 46.099 | 24.148 | 17.358 | 0 | 0 | 69.071 | 55.179 | 63.363 | 21.331 | 0 | 0 | 55.477 | 45.159 | [5 empty] | 0 | 10.31 | 5 | 1.5418 | 1.3903 | 1.4278 | 1.3043 | 0.085958 | 5.5753
04/13/09 | 14:25 | 0 | 19.525 | 0 | 1 | 0 | 68.407 | 69.834 | 27.204 | 48.709 | 38.356 | 24.168 | 17.328 | 0 | 0 | 67.416 | 55.519 | 60.241 | 21.351 | 0 | 0 | 55.748 | 44.718 | [5 empty] | 0 | 19.698 | 6 | 1.5505 | 1.3986 | 1.4282 | 1.3043 | 0.094262 | 6.0795
04/13/09 | 14:26 | 0 | 19.5 | 0 | 0 | 0 | 66.854 | 70.252 | 26.409 | 44.372 | 34.431 | 24.264 | 17.157 | 0 | 0 | 66.115 | 55.748 | 57.37 | 21.351 | 0 | 0 | 56.023 | 44.231 | [5 empty] | 0 | 22.482 | 7 | 1.6003 | 1.4459 | 1.4302 | 1.3043 | 0.14159 | 8.8481
04/13/09 | 14:27 | 0 | 19.525 | 0 | 0 | 0 | 66.204 | 70.207 | 26.24 | 43.384 | 31.323 | 24.408 | 17.28 | 0 | 0 | 65.195 | 55.953 | 55.312 | 21.351 | 0 | 0 | 56.25 | 43.807 | [5 empty] | 0 | 22.82 | 8 | 1.5645 | 1.4119 | 1.4287 | 1.3043 | 0.10755 | 6.8744
04/13/09 | 14:28 | 0 | 19.5 | 0 | 0 | 0 | 65.531 | 69.965 | 26.166 | 42.819 | 30.575 | 24.384 | 17.527 | 0 | 0 | 64.456 | 56.068 | 53.685 | 21.351 | 0 | 0 | 56.43 | 43.315 | [5 empty] | 0 | 22.712 | 9 | 1.4925 | 1.3435 | 1.4258 | 1.3043 | 0.039179 | 2.625
04/13/09 | 14:29 | 0 | 19.556 | 0 | 0 | 0 | 64.887 | 69.664 | 26.245 | 42.449 | 28.967 | 24.462 | 17.333 | 1 | 0 | 63.968 | 56.188 | 52.406 | 21.356 | 0 | 0 | 56.569 | 42.944 | [5 empty] | 0 | 22.438 | 10 | 1.549 | 1.3972 | 1.4281 | 1.3043 | 0.092878 | 5.9959
04/13/09 | 14:30 | 0 | 19.556 | 0 | 0 | 0 | 64.191 | 69.335 | 26.269 | 42.073 | 30.823 | 24.487 | 17.507 | 0 | 0 | 63.541 | 56.277 | 51.465 | 21.38 | 0 | 0 | 56.681 | 42.52 | [5 empty] | 0 | 22.118 | 11 | 1.4984 | 1.3491 | 1.4261 | 1.3043 | 0.044715 | 2.9842
04/13/09 | 14:31 | 0 | 19.525 | 0 | 0 | 0 | 63.402 | 68.912 | 26.289 | 41.693 | 27.444 | 24.408 | 16.861 | 0 | 0 | 63.178 | 56.316 | 50.681 | 21.351 | 0 | 0 | 56.72 | 42.162 | [5 empty] | 0 | 21.709 | 12 | 1.6865 | 1.5279 | 1.4337 | 1.3043 | 0.22353 | 13.2541
04/13/09 | 14:32 | 0 | 19.556 | 0 | 0 | 0 | 62.644 | 68.476 | 26.463 | 41.368 | 25.62 | 24.413 | 16.222 | 0 | 0 | 62.868 | 56.389 | 50.158 | 21.402 | 0 | 0 | 56.793 | 41.815 | [5 empty] | 0 | 21.276 | 13 | 1.8726 | 1.7048 | 1.4412 | 1.3043 | 0.4004 | 21.3827
04/13/09 | 14:33 | 0 | 19.556 | 0 | 0 | 0 | 61.859 | 68.083 | 26.51 | 41.016 | 24.413 | 24.413 | 16.569 | 0 | 0 | 62.644 | 56.435 | 49.859 | 21.402 | 0 | 0 | 56.859 | 41.509 | [5 empty] | 0 | 20.843 | 14 | 1.7715 | 1.6087 | 1.4371 | 1.3043 | 0.30435 | 17.1805
04/13/09 | 14:34 | 0 | 19.586 | 0 | 0 | 0 | 61.081 | 67.669 | 26.659 | 40.738 | 24.107 | 24.443 | 16.549 | 0 | 0 | 62.448 | 56.505 | 49.659 | 21.432 | 0 | 0 | 56.909 | 41.234 | [5 empty] | 0 | 20.343 | 15 | 1.7773 | 1.6142 | 1.4374 | 1.3043 | 0.30989 | 17.4356
04/13/09 | 14:35 | 0 | 19.556 | 0 | 0 | 0 | 60.269 | 67.174 | 26.679 | 40.382 | 24.004 | 24.438 | 16.174 | 0 | 0 | 62.217 | 56.501 | 49.446 | 21.402 | 0 | 0 | 56.905 | 40.968 | [5 empty] | 0 | 19.887 | 16 | 1.8865 | 1.718 | 1.4418 | 1.3043 | 0.41369 | 21.9286
04/13/09 | 14:36 | 0 | 19.556 | 0 | 0 | 0 | 59.484 | 66.797 | 26.804 | 40.105 | 23.263 | 24.443 | 16.056 | 0 | 0 | 62.067 | 56.574 | 49.36 | 21.432 | 0 | 0 | 57.001 | 40.738 | [5 empty] | 0 | 19.379 | 17 | 1.9209 | 1.7507 | 1.4432 | 1.3043 | 0.44635 | 23.2367
04/13/09 | 14:37 | 0 | 19.581 | 0 | 0 | 0 | 58.676 | 66.3 | 26.848 | 39.841 | 22.609 | 24.462 | 15.988 | 0 | 0 | 61.868 | 56.533 | 49.25 | 21.368 | 0 | 0 | 56.937 | 40.439 | [5 empty] | 0 | 18.835 | 18 | 1.9407 | 1.7695 | 1.444 | 1.3043 | 0.46517 | 23.9695
04/13/09 | 14:38 | 0 | 19.561 | 0 | 0 | 0 | 57.916 | 65.83 | 26.973 | 39.516 | 22.106 | 24.467 | 16.081 | 0 | 0 | 61.75 | 56.572 | 49.22 | 21.385 | 0 | 0 | 56.953 | 40.246 | [5 empty] | 0 | 18.4 | 19 | 1.9136 | 1.7438 | 1.4429 | 1.3043 | 0.43943 | 22.9634
04/13/09 | 14:39 | 0 | 19.561 | 0 | 0 | 0 | 57.154 | 65.428 | 27.044 | 39.258 | 22.13 | 24.418 | 16.871 | 0 | 0 | 61.661 | 56.617 | 49.199 | 21.407 | 0 | 0 | 57.042 | 40.033 | [5 empty] | 0 | 17.896 | 20 | 1.6836 | 1.5251 | 1.4336 | 1.3043 | 0.22076 | 13.1126
04/13/09 | 14:40 | 0 | 19.535 | 0 | 1 | 0 | 55.298 | 64.933 | 26.973 | 37.825 | 21.866 | 24.396 | 17.069 | 0 | 0 | 61.549 | 56.617 | 49.105 | 21.407 | 0 | 0 | 57.042 | 39.844 | [5 empty] | 0 | 17.473 | 21 | 1.6259 | 1.4703 | 1.4312 | 1.3043 | 0.16595 | 10.2068
04/13/09 | 14:41 | 0 | 19.535 | 0 | 1 | 0 | 61.079 | 65.271 | 27.213 | 31.043 | 20.877 | 24.418 | 16.252 | 0 | 0 | 61.437 | 56.617 | 49.061 | 21.385 | 0 | 0 | 57.019 | 39.633 | [5 empty] | 0 | 30.036 | 22 | 1.8638 | 1.6964 | 1.4409 | 1.3043 | 0.3921 | 21.0374
04/13/09 | 14:42 | 0 | 19.566 | 0 | 0 | 0 | 60.971 | 64.445 | 27.508 | 29.604 | 20.86 | 24.472 | 16.282 | 0 | 0 | 61.396 | 56.688 | 49.089 | 21.414 | 0 | 0 | 57.092 | 39.473 | [5 empty] | 0 | 31.367 | 23 | 1.8551 | 1.6881 | 1.4405 | 1.3043 | 0.38379 | 20.6888
04/13/09 | 14:43 | 0 | 19.566 | 0 | 0 | 0 | 60.344 | 63.997 | 27.652 | 29.364 | 20.011 | 24.448 | 16.431 | 0 | 0 | 61.307 | 56.665 | 48.996 | 21.414 | 0 | 0 | 57.092 | 39.31 | [5 empty] | 0 | 30.98 | 24 | 1.8117 | 1.6469 | 1.4388 | 1.3043 | 0.34255 | 18.9078
04/13/09 | 14:44 | 0 | 19.566 | 0 | 0 | 0 | 59.625 | 63.639 | 27.772 | 29.29 | 19.714 | 24.425 | 16.629 | 0 | 0 | 61.261 | 56.665 | 48.975 | 21.414 | 0 | 0 | 57.092 | 39.121 | [5 empty] | 0 | 30.335 | 25 | 1.754 | 1.5921 | 1.4364 | 1.3043 | 0.28774 | 16.4047
04/13/09 | 14:45 | 0 | 19.566 | 0 | 0 | 0 | 58.931 | 63.235 | 27.917 | 29.241 | 20.184 | 24.401 | 17.147 | 0 | 0 | 61.172 | 56.665 | 48.975 | 21.414 | 0 | 0 | 57.092 | 38.98 | [5 empty] | 0 | 29.69 | 26 | 1.6032 | 1.4487 | 1.4303 | 1.3043 | 0.14436 | 9.0047
04/13/09 | 14:46 | 0 | 19.576 | 0 | 0 | 0 | 58.29 | 62.863 | 28.025 | 29.253 | 19.674 | 24.411 | 16.589 | 0 | 0 | 61.158 | 56.697 | 48.961 | 21.449 | 0 | 0 | 57.147 | 38.849 | [5 empty] | 0 | 29.037 | 27 | 1.7657 | 1.6032 | 1.4369 | 1.3043 | 0.29882 | 16.9236
04/13/09 | 14:47 | 0 | 19.54 | 0 | 0 | 0 | 57.631 | 62.427 | 28.062 | 29.195 | 19.445 | 24.376 | 17.074 | 0 | 0 | 61.083 | 56.665 | 48.905 | 21.436 | 0 | 0 | 57.092 | 38.653 | [5 empty] | 0 | 28.436 | 28 | 1.6245 | 1.4689 | 1.4312 | 1.3043 | 0.16457 | 10.1307
04/13/09 | 14:48 | 0 | 19.54 | 0 | 0 | 0 | 56.891 | 61.98 | 28.135 | 29.121 | 18.359 | 24.401 | 16.531 | 0 | 0 | 61.015 | 56.665 | 48.905 | 21.414 | 0 | 0 | 57.092 | 38.488 | [5 empty] | 0 | 27.77 | 29 | 1.7826 | 1.6192 | 1.4376 | 1.3043 | 0.31487 | 17.6639
04/13/09 | 14:49 | 0 | 19.54 | 0 | 0 | 0 | 56.264 | 61.599 | 28.255 | 29.099 | 18.283 | 24.497 | 16.778 | 0 | 0 | 60.971 | 56.665 | 48.858 | 21.436 | 0 | 0 | 57.115 | 38.37 | [5 empty] | 0 | 27.165 | 30 | 1.7106 | 1.5508 | 1.4347 | 1.3043 | 0.2465 | 14.4099
04/13/09 | 14:50 | 0 | 19.576 | 0 | 0 | 0 | 55.701 | 61.158 | 28.385 | 29.06 | 18.072 | 24.435 | 16.737 | 0 | 0 | 60.935 | 56.697 | 48.914 | 21.471 | 0 | 0 | 57.17 | 38.287 | [5 empty] | 0 | 26.641 | 31 | 1.7226 | 1.5622 | 1.4352 | 1.3043 | 0.25785 | 14.9688
04/13/09 | 14:51 | 0 | 19.576 | 0 | 0 | 0 | 55.083 | 60.777 | 28.434 | 29.035 | 17.678 | 24.46 | 16.986 | 0 | 0 | 60.846 | 56.697 | 48.891 | 21.449 | 0 | 0 | 57.124 | 38.191 | [5 empty] | 0 | 26.048 | 32 | 1.6501 | 1.4933 | 1.4322 | 1.3043 | 0.18893 | 11.4496
04/13/09 | 14:52 | 0 | 19.576 | 0 | 0 | 0 | 54.394 | 60.353 | 28.457 | 28.94 | 17.949 | 24.386 | 17.454 | 0 | 0 | 60.757 | 56.697 | 48.891 | 21.471 | 0 | 0 | 57.035 | 38.098 | [5 empty] | 0 | 25.454 | 33 | 1.5138 | 1.3637 | 1.4267 | 1.3043 | 0.059385 | 3.9229
04/13/09 | 14:53 | 0 | 19.576 | 0 | 0 | 0 | 53.708 | 59.883 | 28.53 | 28.915 | 19.035 | 24.34 | 17.157 | 0 | 0 | 60.645 | 56.697 | 48.846 | 21.471 | 0 | 0 | 57.058 | 37.98 | [5 empty] | 0 | 24.793 | 34 | 1.6003 | 1.4459 | 1.4302 | 1.3043 | 0.14159 | 8.8481
04/13/09 | 14:54 | 0 | 19.631 | 0 | 0 | 0 | 53.115 | 59.527 | 28.609 | 28.92 | 17.756 | 24.391 | 16.448 | 0 | 0 | 60.604 | 56.725 | 48.851 | 21.478 | 0 | 0 | 57.085 | 37.892 | [5 empty] | 0 | 24.195 | 35 | 1.8067 | 1.6422 | 1.4386 | 1.3043 | 0.33785 | 18.6992
04/13/09 | 14:55 | 0 | 19.656 | 0 | 0 | 0 | 52.497 | 59.146 | 28.68 | 28.849 | 17.386 | 24.369 | 16.521 | 0 | 0 | 60.538 | 56.704 | 48.898 | 21.478 | 0 | 0 | 57.197 | 37.775 | [5 empty] | 0 | 23.648 | 36 | 1.7855 | 1.622 | 1.4377 | 1.3043 | 0.31764 | 17.7901
04/13/09 | 14:56 | 0 | 19.601 | 0 | 0 | 0 | 49.855 | 57.708 | 28.361 | 28.626 | 16.911 | 24.362 | 16.441 | 0 | 0 | 60.396 | 56.697 | 48.846 | 21.449 | 0 | 0 | 57.124 | 37.65 | [5 empty] | 0 | 21.229 | 37 | 1.8088 | 1.6441 | 1.4386 | 1.3043 | 0.33978 | 18.7852
04/13/09 | 14:57 | 0 | 19.601 | 0 | 1 | 0 | 45.635 | 53.57 | 28.17 | 27.373 | 16.589 | 24.435 | 16.911 | 0 | 0 | 60.353 | 56.677 | 48.823 | 21.424 | 0 | 0 | 57.147 | 37.581 | [5 empty] | 0 | 18.262 | 38 | 1.6719 | 1.514 | 1.4331 | 1.3043 | 0.20969 | 12.5417
04/13/09 | 14:58 | 0 | 19.616 | 0 | 1 | 0 | 42.929 | 53.034 | 28.16 | 27.098 | 27.726 | 24.354 | 17.346 | 0 | 0 | 60.232 | 56.668 | 48.814 | 21.439 | 0 | 0 | 57.138 | 37.502 | [5 empty] | 0 | 15.831 | 39 | 1.5452 | 1.3936 | 1.428 | 1.3043 | 0.089279 | 5.7777
04/13/09 | 14:59 | 0 | 19.591 | 0 | 1 | 0 | 50.212 | 51.152 | 27.437 | 27.292 | 22.812 | 24.354 | 17.273 | 0 | 0 | 60.186 | 56.668 | 48.814 | 21.439 | 0 | 0 | 57.115 | 37.43 | [5 empty] | 0 | 22.92 | 40 | 1.5665 | 1.4138 | 1.4288 | 1.3043 | 0.10949 | 6.9892
04/13/09 | 15:00 | 0 | 19.591 | 0 | 2 | 0 | 39.121 | 46.085 | 26.568 | 27.412 | 29.05 | 24.384 | 16.858 | 0 | 0 | 60.148 | 56.695 | 48.795 | 21.493 | 0 | 0 | 57.076 | 37.366 | [5 empty] | 0 | 11.709 | 41 | 1.6874 | 1.5287 | 1.4337 | 1.3043 | 0.22436 | 13.2965
04/13/09 | 15:01 | 0 | 19.566 | 1 | 1 | 0 | 51.129 | 48.471 | 25.992 | 26.956 | 23.342 | 24.401 | 16.556 | 0 | 0 | 60.052 | 56.645 | 48.767 | 21.439 | 0 | 0 | 56.98 | 37.265 | [5 empty] | 0 | 24.173 | 42 | 1.7753 | 1.6123 | 1.4373 | 1.3043 | 0.30795 | 17.3465
04/13/09 | 15:02 | 0 | 19.596 | 0 | 2 | 0 | 42.042 | 42.652 | 25.754 | 26.333 | 28.719 | 24.384 | 17.426 | 0 | 0 | 59.99 | 56.672 | 48.704 | 21.515 | 0 | 0 | 56.987 | 37.201 | [5 empty] | 0 | 15.709 | 43 | 1.5219 | 1.3715 | 1.427 | 1.3043 | 0.067135 | 4.4111
04/13/09 | 15:03 | 0 | 19.646 | 0 | 1 | 0 | 50.401 | 45.929 | 25.563 | 25.853 | 24.43 | 24.335 | 17.054 | 0 | 0 | 59.944 | 56.649 | 48.704 | 21.493 | 0 | 0 | 56.987 | 37.153 | [5 empty] | 0 | 24.548 | 44 | 1.6303 | 1.4745 | 1.4314 | 1.3043 | 0.1701 | 10.4341
04/13/09 | 15:04 | 1 | 19.646 | 0 | 1 | 1 | 42.841 | 46.298 | 25.468 | 25.514 | 28.501 | 24.286 | 16.981 | 0 | 0 | 59.878 | 56.649 | 48.704 | 21.468 | 0 | 0 | 56.919 | 37.083 | [5 empty] | 19.646 | 17.327 | 45 | 1.6515 | 1.4947 | 1.4323 | 1.3043 | 0.19031 | 11.5233
04/13/09 | 15:05 | 0 | 19.621 | 0 | 2 | 0 | 49.577 | 45.976 | 25.468 | 25.298 | 25.298 | 24.335 | 17.228 | 0 | 0 | 59.81 | 56.626 | 48.636 | 21.468 | 0 | 0 | 56.941 | 36.99 | [5 empty] | 0 | 24.279 | 0 | 1.5796 | 1.4263 | 1.4294 | 1.3043 | 0.12194 | 7.7198
04/13/09 | 15:06 | 0 | 19.621 | 0 | 1 | 0 | 43.874 | 46.319 | 25.49 | 25.203 | 27.007 | 24.359 | 16.388 | 1 | 0 | 59.766 | 56.606 | 48.59 | 21.468 | 0 | 0 | 56.964 | 36.918 | [5 empty] | 0 | 18.671 | 1 | 1.8242 | 1.6588 | 1.2258 | 1.0909 | 0.56789 | 31.1308
04/13/09 | 15:07 | 0 | 19.621 | 0 | 1 | 0 | 47.192 | 45.562 | 25.539 | 25.178 | 25.853 | 24.359 | 16.486 | 0 | 0 | 59.675 | 56.606 | 48.566 | 21.493 | 0 | 0 | 56.941 | 36.825 | [5 empty] | 0 | 22.014 | 2 | 1.7957 | 1.6317 | 1.2247 | 1.0909 | 0.54077 | 30.1149
04/13/09 | 15:08 | 0 | 19.596 | 0 | 1 | 0 | 45.471 | 46.963 | 25.49 | 25.203 | 25.419 | 24.359 | 16.561 | 1 | 0 | 59.655 | 56.606 | 48.566 | 21.468 | 0 | 0 | 56.941 | 36.753 | [5 empty] | 0 | 20.268 | 3 | 1.7738 | 1.6109 | 1.2238 | 1.0909 | 0.52001 | 29.3153
04/13/09 | 15:09 | 0 | 19.596 | 0 | 2 | 0 | 44.944 | 44.487 | 25.612 | 25.178 | 28.356 | 24.359 | 16.214 | 1 | 0 | 59.586 | 56.583 | 48.522 | 21.468 | 0 | 0 | 56.964 | 36.708 | [5 empty] | 0 | 19.766 | 4 | 1.8749 | 1.707 | 1.2279 | 1.0909 | 0.61606 | 32.8584
04/13/09 | 15:10 | 0 | 19.628 | 0 | 1 | 0 | 46.51 | 47.36 | 25.666 | 25.257 | 20.149 | 24.416 | 16.026 | 0 | 0 | 59.593 | 56.59 | 48.552 | 21.5 | 0 | 0 | 56.971 | 36.643 | [5 empty] | 0 | 21.253 | 5 | 1.9296 | 1.759 | 1.2301 | 1.0909 | 0.66809 | 34.6229
04/13/09 | 15:11 | 1 | 19.628 | 0 | 1 | 0 | 42.073 | 43.74 | 25.691 | 25.306 | 29.739 | 24.416 | 16.199 | 1 | 0 | 59.55 | 56.59 | 48.552 | 21.476 | 0 | 0 | 56.971 | 36.574 | [5 empty] | 19.628 | 16.767 | 6 | 1.8793 | 1.7111 | 1.2281 | 1.0909 | 0.62021 | 33.0029
04/13/09 | 15:12 | 0 | 19.596 | 0 | 2 | 0 | 49.187 | 48.086 | 25.659 | 25.298 | 20.311 | 24.384 | 15.82 | 1 | 0 | 59.474 | 56.537 | 48.475 | 21.419 | 0 | 0 | 56.896 | 36.495 | [5 empty] | 0 | 23.889 | 7 | 1.9896 | 1.816 | 1.2325 | 1.0909 | 0.72511 | 36.445
04/13/09 | 15:13 | 0 | 19.628 | 1 | 1 | 0 | 39.887 | 43.858 | 25.74 | 25.377 | 29.714 | 24.438 | 15.878 | 0 | 0 | 59.458 | 56.567 | 48.529 | 21.476 | 0 | 0 | 56.971 | 36.457 | [5 empty] | 0 | 14.51 | 8 | 1.9727 | 1.8 | 1.2318 | 1.0909 | 0.70906 | 35.9432
04/13/09 | 15:14 | 0 | 19.628 | 0 | 1 | 0 | 53.687 | 47.726 | 25.811 | 25.377 | 19.975 | 24.438 | 15.878 | 1 | 0 | 59.438 | 56.544 | 48.482 | 21.5 | 0 | 0 | 56.971 | 36.385 | [5 empty] | 0 | 28.31 | 9 | 1.9727 | 1.8 | 1.2318 | 1.0909 | 0.70906 | 35.9432
04/13/09 | 15:15 | 0 | 19.628 | 0 | 1 | 0 | 43.836 | 47.726 | 25.86 | 25.45 | 28.8 | 24.416 | 15.903 | 1 | 0 | 59.415 | 56.521 | 48.506 | 21.476 | 0 | 0 | 56.971 | 36.316 | [5 empty] | 0 | 18.386 | 10 | 1.9654 | 1.793 | 1.2316 | 1.0909 | 0.70214 | 35.7242
04/13/09 | 15:16 | 0 | 19.628 | 0 | 1 | 0 | 52.588 | 45.502 | 25.884 | 25.499 | 22.464 | 24.438 | 15.903 | 1 | 0 | 59.369 | 56.521 | 48.459 | 21.451 | 0 | 0 | 56.948 | 36.244 | [5 empty] | 0 | 27.089 | 11 | 1.9654 | 1.793 | 1.2316 | 1.0909 | 0.70214 | 35.7242
04/13/09 | 15:17 | 0 | 19.628 | 0 | 0 | 0 | 48.849 | 50.501 | 25.98 | 25.521 | 27.282 | 24.462 | 15.953 | 0 | 0 | 59.347 | 56.501 | 48.506 | 21.451 | 0 | 0 | 56.925 | 36.222 | [5 empty] | 0 | 23.328 | 12 | 1.9509 | 1.7792 | 1.231 | 1.0909 | 0.6883 | 35.2814
04/13/09 | 15:18 | 0 | 19.606 | 0 | 2 | 0 | 47.245 | 47.199 | 26.005 | 25.595 | 26.318 | 24.511 | 15.953 | 1 | 0 | 59.303 | 56.501 | 48.482 | 21.451 | 0 | 0 | 56.882 | 36.174 | [5 empty] | 0 | 21.65 | 13 | 1.9509 | 1.7792 | 1.231 | 1.0909 | 0.6883 | 35.2814
04/13/09 | 15:19 | 0 | 19.606 | 0 | 1 | 0 | 52.151 | 49.218 | 26.125 | 25.644 | 20.001 | 24.511 | 15.679 | 1 | 0 | 59.303 | 56.478 | 48.482 | 21.451 | 0 | 0 | 56.882 | 36.151 | [5 empty] | 0 | 26.507 | 14 | 2.0307 | 1.8551 | 1.2342 | 1.0909 | 0.76414 | 37.63
04/13/09 | 15:20 | 1 | 19.606 | 0 | 0 | 0 | 42.542 | 49.491 | 26.22 | 25.666 | 29.955 | 24.558 | 15.679 | 0 | 0 | 59.258 | 56.521 | 48.482 | 21.427 | 0 | 0 | 56.925 | 36.057 | [5 empty] | 19.606 | 16.876 | 15 | 2.0307 | 1.8551 | 1.2342 | 1.0909 | 0.76414 | 37.63
04/13/09 | 15:21 | 0 | 19.606 | 0 | 1 | 0 | 55.683 | 48.368 | 26.294 | 25.786 | 22.51 | 24.536 | 15.754 | 1 | 0 | 59.258 | 56.478 | 48.482 | 21.402 | 0 | 0 | 56.971 | 36.009 | [5 empty] | 0 | 29.897 | 16 | 2.0088 | 1.8343 | 1.2333 | 1.0909 | 0.74338 | 37.0057
04/13/09 | 15:22 | 0 | 19.606 | 0 | 1 | 0 | 53.435 | 51.899 | 26.365 | 25.811 | 25.065 | 24.582 | 15.928 | 1 | 0 | 59.258 | 56.478 | 48.459 | 21.451 | 0 | 0 | 56.971 | 35.94 | [5 empty] | 0 | 27.624 | 17 | 1.9582 | 1.7861 | 1.2313 | 1.0909 | 0.69522 | 35.5036
04/13/09 | 15:23 | 0 | 19.606 | 0 | 1 | 0 | 46.624 | 49.652 | 26.439 | 25.909 | 29.979 | 24.607 | 16.199 | 0 | 0 | 59.235 | 56.478 | 48.436 | 21.427 | 0 | 0 | 56.925 | 35.892 | [5 empty] | 0 | 20.715 | 18 | 1.8793 | 1.7111 | 1.2281 | 1.0909 | 0.62021 | 33.0029
04/13/09 | 15:24 | 0 | 19.628 | 0 | 1 | 0 | 54.467 | 49.01 | 26.534 | 26.029 | 20.922 | 24.656 | 16.199 | 1 | 0 | 59.235 | 56.455 | 48.436 | 21.451 | 0 | 0 | 56.903 | 35.892 | [5 empty] | 0 | 28.438 | 19 | 1.8793 | 1.7111 | 1.2281 | 1.0909 | 0.62021 | 33.0029
04/13/09 | 15:25 | 0 | 19.661 | 0 | 0 | 0 | 48.536 | 51.608 | 26.711 | 26.061 | 29.432 | 24.734 | 16.232 | 0 | 0 | 59.242 | 56.485 | 48.489 | 21.483 | 0 | 0 | 56.866 | 35.875 | [5 empty] | 0 | 22.475 | 20 | 1.8696 | 1.702 | 1.2277 | 1.0909 | 0.61107 | 32.684
04/13/09 | 15:26 | 0 | 19.661 | 0 | 1 | 0 | 52.387 | 49.339 | 26.735 | 26.132 | 23.869 | 24.759 | 16.157 | 1 | 0 | 59.264 | 56.462 | 48.489 | 21.483 | 0 | 0 | 56.843 | 35.83 | [5 empty] | 0 | 26.255 | 21 | 1.8915 | 1.7227 | 1.2286 | 1.0909 | 0.63183 | 33.4041
04/13/09 | 15:27 | 0 | 19.661 | 1 | 1 | 0 | 53.283 | 51.47 | 26.782 | 26.206 | 20.519 | 24.783 | 16.355 | 0 | 0 | 59.242 | 56.462 | 48.489 | 21.483 | 0 | 0 | 56.843 | 35.758 | [5 empty] | 0 | 27.077 | 22 | 1.8338 | 1.6679 | 1.2262 | 1.0909 | 0.57703 | 31.4658
04/13/09 | 15:28 | 0 | 19.628 | 0 | 1 | 0 | 45.616 | 51.923 | 26.774 | 26.245 | 30.413 | 24.776 | 16.099 | 1 | 0 | 59.189 | 56.41 | 48.459 | 21.476 | 0 | 0 | 56.791 | 35.682 | [5 empty] | 0 | 19.371 | 23 | 1.9084 | 1.7388 | 1.2292 | 1.0909 | 0.64789 | 33.9498
04/13/09 | 15:29 | 0 | 19.686 | 0 | 1 | 0 | 55.851 | 48.902 | 26.76 | 26.397 | 21.917 | 24.832 | 16.627 | 1 | 0 | 59.219 | 56.462 | 48.536 | 21.532 | 0 | 0 | 56.82 | 35.689 | [5 empty] | 0 | 29.454 | 24 | 1.7546 | 1.5926 | 1.223 | 1.0909 | 0.50174 | 28.5953
04/13/09 | 15:30 | 0 | 19.686 | 0 | 0 | 0 | 54.772 | 50.807 | 26.782 | 26.397 | 20.904 | 24.808 | 16.677 | 0 | 0 | 59.219 | 56.439 | 48.513 | 21.508 | 0 | 0 | 56.777 | 35.665 | [5 empty] | 0 | 28.375 | 25 | 1.7401 | 1.5788 | 1.2224 | 1.0909 | 0.4879 | 28.0391
04/13/09 | 15:31 | 0 | 19.654 | 0 | 1 | 0 | 46.648 | 51.738 | 26.703 | 26.439 | 30.533 | 24.727 | 15.754 | 0 | 0 | 59.169 | 56.41 | 48.529 | 21.451 | 0 | 0 | 56.768 | 35.586 | [5 empty] | 0 | 20.209 | 26 | 2.0088 | 1.8343 | 1.2333 | 1.0909 | 0.74338 | 37.0057
04/13/09 | 15:32 | 0 | 19.661 | 0 | 1 | 0 | 57.09 | 48.972 | 26.76 | 26.446 | 20.953 | 24.759 | 15.935 | 1 | 0 | 59.219 | 56.439 | 48.536 | 21.508 | 0 | 0 | 56.798 | 35.596 | [5 empty] | 0 | 30.644 | 27 | 1.9561 | 1.7842 | 1.2312 | 1.0909 | 0.69328 | 35.4416
04/13/09 | 15:33 | 0 | 19.654 | 0 | 0 | 0 | 57.644 | 49.01 | 26.774 | 26.414 | 19.138 | 24.727 | 15.729 | 0 | 0 | 59.189 | 56.366 | 48.482 | 21.476 | 0 | 0 | 56.725 | 35.565 | [5 empty] | 0 | 31.23 | 28 | 2.0161 | 1.8412 | 1.2336 | 1.0909 | 0.7503 | 37.2153
04/13/09 | 15:34 | 0 | 19.686 | 0 | 0 | 0 | 57.202 | 49.04 | 26.76 | 26.47 | 18.108 | 24.808 | 15.737 | 1 | 0 | 59.175 | 56.416 | 48.513 | 21.508 | 0 | 0 | 56.731 | 35.572 | [5 empty] | 0 | 30.732 | 29 | 2.0138 | 1.839 | 1.2335 | 1.0909 | 0.74809 | 37.1484
04/13/09 | 15:35 | 1 | 19.661 | 0 | 0 | 0 | 49.017 | 50.784 | 26.782 | 26.495 | 30.757 | 24.783 | 16.109 | 0 | 0 | 59.198 | 56.396 | 48.513 | 21.508 | 0 | 0 | 56.709 | 35.548 | [5 empty] | 19.661 | 22.522 | 30 | 1.9055 | 1.736 | 1.2291 | 1.0909 | 0.64512 | 33.8564
04/13/09 | 15:36 | 0 | 19.686 | 0 | 1 | 0 | 56.955 | 49.82 | 26.855 | 26.47 | 20.156 | 24.759 | 16.182 | 0 | 0 | 59.175 | 56.396 | 48.536 | 21.508 | 0 | 0 | 56.709 | 35.5 | [5 empty] | 0 | 30.485 | 31 | 1.8842 | 1.7158 | 1.2283 | 1.0909 | 0.62491 | 33.1659
04/13/09 | 15:37 | 0 | 19.686 | 0 | 0 | 0 | 57.964 | 48.674 | 27 | 26.421 | 18.726 | 24.808 | 15.986 | 1 | 0 | 59.153 | 56.416 | 48.513 | 21.508 | 0 | 0 | 56.752 | 35.452 | [5 empty] | 0 | 31.543 | 32 | 1.9413 | 1.7701 | 1.2306 | 1.0909 | 0.67917 | 34.9855
04/13/09 | 15:38 | 0 | 19.671 | 0 | 0 | 0 | 57.411 | 48.314 | 26.985 | 26.407 | 17.969 | 24.72 | 15.797 | 0 | 0 | 59.137 | 56.38 | 48.475 | 21.493 | 0 | 0 | 56.738 | 35.414 | [5 empty] | 0 | 31.004 | 33 | 1.9963 | 1.8224 | 1.2328 | 1.0909 | 0.73148 | 36.6416
04/13/09 | 15:39 | 0 | 19.704 | 0 | 0 | 0 | 56.814 | 48.116 | 27.017 | 26.463 | 17.039 | 24.727 | 15.558 | 0 | 0 | 59.143 | 56.387 | 48.529 | 21.5 | 0 | 0 | 56.791 | 35.423 | [5 empty] | 0 | 30.351 | 34 | 2.0659 | 1.8885 | 1.2356 | 1.0909 | 0.79764 | 38.6094
04/13/09 | 15:40 | 0 | 19.656 | 0 | 0 | 0 | 56.14 | 47.931 | 27.064 | 26.414 | 16.25 | 24.727 | 15.707 | 0 | 0 | 59.143 | 56.387 | 48.573 | 21.525 | 0 | 0 | 56.768 | 35.376 | [5 empty] | 0 | 29.726 | 35 | 2.0225 | 1.8473 | 1.2339 | 1.0909 | 0.75639 | 37.3985
04/13/09 | 15:41 | 0 | 19.646 | 0 | 0 | 0 | 55.445 | 47.696 | 27.032 | 26.407 | 15.993 | 24.695 | 15.573 | 0 | 0 | 59.093 | 56.357 | 48.52 | 21.468 | 0 | 0 | 56.715 | 35.321 | [5 empty] | 0 | 29.038 | 36 | 2.0615 | 1.8844 | 1.2354 | 1.0909 | 0.79348 | 38.4898
04/13/09 | 15:42 | 0 | 19.646 | 0 | 0 | 0 | 54.849 | 47.511 | 27.13 | 26.456 | 15.699 | 24.673 | 15.526 | 0 | 0 | 59.093 | 56.357 | 48.52 | 21.493 | 0 | 0 | 56.715 | 35.321 | [5 empty] | 0 | 28.393 | 37 | 2.0752 | 1.8974 | 1.236 | 1.0909 | 0.80649 | 38.8629
04/13/09 | 15:43 | 0 | 19.679 | 0 | 0 | 0 | 54.282 | 47.36 | 27.208 | 26.463 | 15.583 | 24.752 | 15.707 | 0 | 0 | 59.123 | 56.364 | 48.55 | 21.5 | 0 | 0 | 56.745 | 35.282 | [5 empty] | 0 | 27.819 | 38 | 2.0225 | 1.8473 | 1.2339 | 1.0909 | 0.75639 | 37.3985
04/13/09 | 15:44 | 0 | 19.646 | 0 | 0 | 0 | 53.68 | 47.122 | 27.226 | 26.407 | 15.425 | 24.649 | 15.797 | 0 | 0 | 59.07 | 56.268 | 48.543 | 21.419 | 0 | 0 | 56.715 | 35.251 | [5 empty] | 0 | 27.273 | 39 | 1.9963 | 1.8224 | 1.2328 | 1.0909 | 0.73148 | 36.6416
04/13/09 | 15:45 | 0 | 19.646 | 0 | 0 | 0 | 53.083 | 46.94 | 27.275 | 26.478 | 15.599 | 24.649 | 15.772 | 0 | 0 | 59.07 | 56.312 | 48.52 | 21.444 | 0 | 0 | 56.715 | 35.251 | [5 empty] | 0 | 26.605 | 40 | 2.0036 | 1.8293 | 1.2331 | 1.0909 | 0.7384 | 36.8538
04/13/09 | 15:46 | 0 | 19.601 | 0 | 0 | 0 | 52.511 | 46.755 | 27.346 | 26.456 | 15.327 | 24.624 | 15.425 | 0 | 0 | 59.07 | 56.312 | 48.543 | 21.444 | 0 | 0 | 56.672 | 35.203 | [5 empty] | 0 | 26.055 | 41 | 2.1046 | 1.9254 | 1.2372 | 1.0909 | 0.83445 | 39.6482
04/13/09 | 15:47 | 0 | 19.623 | 0 | 0 | 0 | 51.96 | 46.571 | 27.346 | 26.431 | 14.983 | 24.6 | 15.797 | 0 | 0 | 59.048 | 56.312 | 48.543 | 21.444 | 0 | 0 | 56.604 | 35.155 | [5 empty] | 0 | 25.529 | 42 | 1.9963 | 1.8224 | 1.2328 | 1.0909 | 0.73148 | 36.6416
04/13/09 | 15:48 | 0 | 19.623 | 0 | 0 | 0 | 51.409 | 46.389 | 27.49 | 26.431 | 15.229 | 24.553 | 16.018 | 0 | 0 | 59.025 | 56.291 | 48.543 | 21.493 | 0 | 0 | 56.604 | 35.134 | [5 empty] | 0 | 24.978 | 43 | 1.932 | 1.7612 | 1.2302 | 1.0909 | 0.67031 | 34.6958
04/13/09 | 15:49 | 0 | 19.623 | 0 | 0 | 0 | 50.858 | 46.204 | 27.515 | 26.478 | 15.056 | 24.504 | 15.993 | 0 | 0 | 59.025 | 56.268 | 48.52 | 21.468 | 0 | 0 | 56.581 | 35.134 | [5 empty] | 0 | 24.38 | 44 | 1.9392 | 1.7681 | 1.2305 | 1.0909 | 0.67723 | 34.9224
04/13/09 | 15:50 | 0 | 19.623 | 0 | 0 | 0 | 50.354 | 46.043 | 27.586 | 26.456 | 15.005 | 24.504 | 15.92 | 0 | 0 | 59.002 | 56.268 | 48.543 | 21.468 | 0 | 0 | 56.604 | 35.134 | [5 empty] | 0 | 23.898 | 45 | 1.9605 | 1.7883 | 1.2314 | 1.0909 | 0.69743 | 35.5744
04/13/09 | 15:51 | 0 | 19.646 | 0 | 0 | 0 | 49.736 | 45.861 | 27.586 | 26.478 | 15.179 | 24.504 | 15.87 | 0 | 0 | 59.002 | 56.268 | 48.543 | 21.444 | 0 | 0 | 56.649 | 35.11 | [5 empty] | 0 | 23.258 | 46 | 1.9751 | 1.8022 | 1.2319 | 1.0909 | 0.71127 | 36.0129
04/13/09 | 15:52 | 0 | 19.679 | 0 | 1 | 0 | 42.425 | 46.877 | 27.162 | 26.608 | 24.536 | 24.462 | 15.732 | 0 | 0 | 59.032 | 56.252 | 48.55 | 21.476 | 0 | 0 | 56.656 | 35.117 | [5 empty] | 0 | 15.817 | 47 | 2.0152 | 1.8404 | 1.2336 | 1.0909 | 0.74947 | 37.1902
04/13/09 | 15:53 | 0 | 19.623 | 0 | 1 | 0 | 45.058 | 46.755 | 27.441 | 26.527 | 23.325 | 24.335 | 15.674 | 0 | 0 | 58.959 | 56.245 | 48.566 | 21.468 | 0 | 0 | 56.626 | 35.062 | [5 empty] | 0 | 18.531 | 48 | 2.0321 | 1.8564 | 1.2343 | 1.0909 | 0.76553 | 37.6712
04/13/09 | 15:54 | 0 | 19.646 | 0 | 1 | 0 | 57.366 | 47.122 | 27.755 | 26.6 | 17.205 | 24.408 | 15.551 | 1 | 0 | 58.959 | 56.245 | 48.566 | 21.468 | 0 | 0 | 56.626 | 35.062 | [5 empty] | 0 | 30.766 | 49 | 2.0679 | 1.8905 | 1.2357 | 1.0909 | 0.79957 | 38.6651
04/13/09 | 15:55 | 0 | 19.656 | 0 | 0 | 0 | 57.103 | 46.739 | 27.932 | 26.632 | 15.953 | 24.462 | 15.435 | 0 | 0 | 58.965 | 56.275 | 48.55 | 21.5 | 0 | 0 | 56.679 | 35.117 | [5 empty] | 0 | 30.471 | 50 | 2.1017 | 1.9226 | 1.2371 | 1.0909 | 0.83168 | 39.5714
04/13/09 | 15:56 | 0 | 19.623 | 0 | 1 | 0 | 47.948 | 44.736 | 27.78 | 26.743 | 28.214 | 24.384 | 15.402 | 0 | 0 | 58.936 | 56.245 | 48.475 | 21.493 | 0 | 0 | 56.672 | 35.086 | [5 empty] | 0 | 21.205 | 51 | 2.1113 | 1.9317 | 1.2375 | 1.0909 | 0.84082 | 39.8239
04/13/09 | 15:57 | 0 | 19.656 | 0 | 1 | 0 | 56.722 | 43.53 | 27.547 | 27.113 | 18.744 | 24.416 | 15.435 | 1 | 0 | 58.943 | 56.275 | 48.55 | 21.5 | 0 | 0 | 56.656 | 35.117 | [5 empty] | 0 | 29.609 | 52 | 2.1017 | 1.9226 | 1.2371 | 1.0909 | 0.83168 | 39.5714
04/13/09 | 15:58 | 0 | 19.664 | 0 | 0 | 0 | 54.751 | 46.61 | 27.363 | 27.194 | 23.462 | 24.352 | 15.493 | 0 | 0 | 58.929 | 56.238 | 48.492 | 21.461 | 0 | 0 | 56.642 | 35.079 | [5 empty] | 0 | 27.557 | 53 | 2.0848 | 1.9065 | 1.2364 | 1.0909 | 0.81563 | 39.1219
04/13/09 | 15:59 | 0 | 19.641 | 1 | 1 | 1 | 47.481 | 50.256 | 27.123 | 27.363 | 27.169 | 24.352 | 15.493 | 1 | 0 | 58.929 | 56.238 | 48.515 | 21.461 | 0 | 0 | 56.688 | 35.079 | [5 empty] | 0 | 20.118 | 54 | 2.0848 | 1.9065 | 1.2364 | 1.0909 | 0.81563 | 39.1219
04/13/09 | 16:00 | 0 | 19.664 | 0 | 1 | 0 | 56.035 | 50.485 | 26.904 | 27.338 | 18.95 | 24.352 | 15.543 | 1 | 0 | 58.929 | 56.216 | 48.536 | 21.461 | 0 | 0 | 56.642 | 35.055 | [5 empty] | 0 | 28.697 | 0 | 2.0703 | 1.8927 | 1.2358 | 1.0909 | 0.80179 | 38.7285
04/13/09 | 16:01 | 1 | 19.694 | 0 | 0 | 0 | 52.945 | 51.843 | 26.863 | 27.321 | 27.417 | 24.357 | 15.599 | 0 | 0 | 58.934 | 56.243 | 48.564 | 21.515 | 0 | 0 | 56.67 | 35.06 | [5 empty] | 19.694 | 25.624 | 1 | 2.054 | 1.8772 | 1.0673 | 0.92308 | 0.95412 | 46.4524
04/13/09 | 16:02 | 0 | 19.694 | 0 | 1 | 0 | 50.399 | 50.996 | 26.767 | 27.128 | 22.913 | 24.332 | 15.498 | 1 | 0 | 58.956 | 56.243 | 48.52 | 21.466 | 0 | 0 | 56.581 | 35.038 | [5 empty] | 0 | 23.271 | 2 | 2.0834 | 1.9052 | 1.0685 | 0.92308 | 0.98208 | 47.1386
04/13/09 | 16:03 | 0 | 19.641 | 0 | 1 | 0 | 55.827 | 50.669 | 26.618 | 26.882 | 18.211 | 24.401 | 15.543 | 0 | 0 | 58.929 | 56.193 | 48.492 | 21.436 | 0 | 0 | 56.574 | 34.986 | [5 empty] | 0 | 28.945 | 3 | 2.0703 | 1.8927 | 1.068 | 0.92308 | 0.96962 | 46.8353
04/13/09 | 16:04 | 0 | 19.671 | 0 | 0 | 0 | 51.591 | 51.913 | 26.622 | 26.838 | 28.162 | 24.406 | 15.375 | 0 | 0 | 58.911 | 56.22 | 48.543 | 21.49 | 0 | 0 | 56.601 | 34.99 | [5 empty] | 0 | 24.753 | 4 | 2.1192 | 1.9392 | 1.07 | 0.92308 | 1.0161 | 47.9484
04/13/09 | 16:05 | 0 | 19.671 | 0 | 1 | 0 | 53.241 | 50.721 | 26.669 | 26.669 | 21.853 | 24.455 | 15.523 | 1 | 0 | 58.934 | 56.22 | 48.543 | 21.49 | 0 | 0 | 56.624 | 34.921 | [5 empty] | 0 | 26.572 | 5 | 2.0761 | 1.8982 | 1.0682 | 0.92308 | 0.97516 | 46.9705
04/13/09 | 16:06 | 0 | 19.671 | 0 | 1 | 0 | 54.686 | 50.536 | 26.743 | 26.478 | 18.092 | 24.406 | 15.375 | 1 | 0 | 58.956 | 56.22 | 48.52 | 21.466 | 0 | 0 | 56.647 | 34.921 | [5 empty] | 0 | 28.208 | 6 | 2.1192 | 1.9392 | 1.07 | 0.92308 | 1.0161 | 47.9484
04/13/09 | 16:07 | 0 | 19.694 | 0 | 0 | 0 | 47.075 | 52.072 | 26.743 | 26.502 | 29.609 | 24.455 | 15.425 | 0 | 0 | 58.911 | 56.22 | 48.543 | 21.49 | 0 | 0 | 56.647 | 34.943 | [5 empty] | 0 | 20.573 | 7 | 2.1046 | 1.9254 | 1.0694 | 0.92308 | 1.0023 | 47.6225
04/13/09 | 16:08 | 0 | 19.664 | 0 | 2 | 0 | 56.574 | 50.417 | 26.833 | 26.328 | 22.425 | 24.401 | 15.616 | 1 | 0 | 58.906 | 56.172 | 48.515 | 21.461 | 0 | 0 | 56.574 | 34.868 | [5 empty] | 0 | 30.246 | 8 | 2.049 | 1.8725 | 1.0671 | 0.92308 | 0.94941 | 46.335
04/13/09 | 16:09 | 0 | 19.664 | 0 | 0 | 0 | 55.279 | 51.059 | 26.929 | 26.328 | 18.827 | 24.472 | 15.815 | 0 | 0 | 58.929 | 56.172 | 48.536 | 21.486 | 0 | 0 | 56.553 | 34.868 | [5 empty] | 0 | 28.951 | 9 | 1.9911 | 1.8174 | 1.0648 | 0.92308 | 0.89433 | 44.9171
04/13/09 | 16:10 | 0 | 19.641 | 0 | 1 | 0 | 46.909 | 51.771 | 26.953 | 26.399 | 30.254 | 24.521 | 15.42 | 0 | 0 | 58.906 | 56.172 | 48.515 | 21.461 | 0 | 0 | 56.508 | 34.821 | [5 empty] | 0 | 20.51 | 10 | 2.1061 | 1.9267 | 1.0694 | 0.92308 | 1.0037 | 47.6553
04/13/09 | 16:11 | 0 | 19.641 | 0 | 1 | 0 | 57.247 | 49.82 | 26.953 | 26.473 | 19.221 | 24.472 | 15.345 | 1 | 0 | 58.929 | 56.172 | 48.515 | 21.486 | 0 | 0 | 56.485 | 34.821 | [5 empty] | 0 | 30.774 | 11 | 2.1279 | 1.9475 | 1.0703 | 0.92308 | 1.0244 | 48.1418
04/13/09 | 16:12 | 0 | 19.641 | 0 | 0 | 0 | 56.396 | 50.784 | 27.027 | 26.473 | 17.567 | 24.521 | 15.221 | 1 | 0 | 58.906 | 56.193 | 48.492 | 21.51 | 0 | 0 | 56.442 | 34.821 | [5 empty] | 0 | 29.923 | 12 | 2.164 | 1.9818 | 1.0718 | 0.92308 | 1.0588 | 48.9246
04/13/09 | 16:13 | 1 | 19.664 | 0 | 1 | 0 | 47.941 | 52.252 | 27.098 | 26.593 | 30.134 | 24.592 | 15.42 | 0 | 0 | 58.883 | 56.193 | 48.492 | 21.51 | 0 | 0 | 56.485 | 34.821 | [5 empty] | 19.664 | 21.348 | 13 | 2.1061 | 1.9267 | 1.0694 | 0.92308 | 1.0037 | 47.6553
04/13/09 | 16:14 | 0 | 19.694 | 0 | 0 | 0 | 57.589 | 50.146 | 27.199 | 26.573 | 19.573 | 24.551 | 15.154 | 1 | 0 | 58.934 | 56.2 | 48.543 | 21.515 | 0 | 0 | 56.512 | 34.825 | [5 empty] | 0 | 31.016 | 14 | 2.1836 | 2.0004 | 1.0726 | 0.92308 | 1.0773 | 49.3368
04/13/09 | 16:15 | 0 | 19.664 | 0 | 0 | 0 | 56.912 | 50.371 | 27.218 | 26.64 | 18.087 | 24.521 | 15.023 | 0 | 0 | 58.929 | 56.15 | 48.492 | 21.51 | 0 | 0 | 56.485 | 34.821 | [5 empty] | 0 | 30.272 | 15 | 2.2217 | 2.0366 | 1.0741 | 0.92308 | 1.1136 | 50.1218
04/13/09 | 16:16 | 0 | 19.664 | 1 | 1 | 0 | 49.523 | 51.654 | 27.267 | 26.664 | 29.604 | 24.592 | 15.098 | 0 | 0 | 58.906 | 56.126 | 48.492 | 21.486 | 0 | 0 | 56.508 | 34.773 | [5 empty] | 0 | 22.859 | 16 | 2.1999 | 2.0159 | 1.0732 | 0.92308 | 1.0928 | 49.6757
04/13/09 | 16:17 | 0 | 19.689 | 0 | 1 | 0 | 56.485 | 50.945 | 27.387 | 26.713 | 20.522 | 24.617 | 15.098 | 1 | 0 | 58.906 | 56.172 | 48.445 | 21.51 | 0 | 0 | 56.508 | 34.845 | [5 empty] | 0 | 29.772 | 17 | 2.1999 | 2.0159 | 1.0732 | 0.92308 | 1.0928 | 49.6757
04/13/09 | 16:18 | 0 | 19.671 | 0 | 0 | 0 | 56.672 | 50.767 | 27.419 | 26.743 | 17.723 | 24.649 | 15.106 | 1 | 0 | 58.89 | 56.133 | 48.475 | 21.444 | 0 | 0 | 56.446 | 34.828 | [5 empty] | 0 | 29.929 | 18 | 2.1975 | 2.0137 | 1.0731 | 0.92308 | 1.0906 | 49.6276
04/13/09 | 16:19 | 0 | 19.671 | 0 | 1 | 0 | 50.63 | 51.617 | 27.441 | 26.792 | 29.177 | 24.744 | 15.254 | 0 | 0 | 58.867 | 56.133 | 48.499 | 21.468 | 0 | 0 | 56.446 | 34.828 | [5 empty] | 0 | 23.838 | 19 | 2.1544 | 1.9727 | 1.0714 | 0.92308 | 1.0496 | 48.7188
04/13/09 | 16:20 | 0 | 19.646 | 0 | 1 | 0 | 55.146 | 51.409 | 27.49 | 26.887 | 22.287 | 24.769 | 15.45 | 0 | 0 | 58.824 | 56.133 | 48.452 | 21.444 | 0 | 0 | 56.426 | 34.828 | [5 empty] | 0 | 28.259 | 20 | 2.0974 | 1.9184 | 1.0691 | 0.92308 | 0.99536 | 47.4579
04/13/09 | 16:21 | 0 | 19.646 | 0 | 0 | 0 | 57.008 | 50.837 | 27.539 | 26.887 | 18.884 | 24.769 | 15.599 | 1 | 0 | 58.867 | 56.11 | 48.499 | 21.468 | 0 | 0 | 56.446 | 34.804 | [5 empty] | 0 | 30.121 | 21 | 2.054 | 1.8772 | 1.0673 | 0.92308 | 0.95412 | 46.4524
04/13/09 | 16:22 | 0 | 19.704 | 0 | 1 | 0 | 53.573 | 51.164 | 27.593 | 27.017 | 28.582 | 24.872 | 15.78 | 0 | 0 | 58.874 | 56.117 | 48.529 | 21.5 | 0 | 0 | 56.521 | 34.835 | [5 empty] | 0 | 26.556 | 22 | 2.0013 | 1.8271 | 1.0652 | 0.92308 | 0.90402 | 45.1724
04/13/09 | 16:23 | 0 | 19.646 | 0 | 1 | 0 | 52.578 | 51.685 | 27.635 | 27.081 | 21.397 | 24.864 | 15.475 | 1 | 0 | 58.845 | 56.086 | 48.499 | 21.444 | 0 | 0 | 56.426 | 34.756 | [5 empty] | 0 | 25.497 | 23 | 2.0901 | 1.9115 | 1.0688 | 0.92308 | 0.98844 | 47.2921
04/13/09 | 16:24 | 0 | 19.696 | 0 | 0 | 0 | 56.446 | 50.814 | 27.66 | 27.105 | 18.341 | 24.84 | 15.573 | 0 | 0 | 58.867 | 56.086 | 48.499 | 21.468 | 0 | 0 | 56.38 | 34.711 | [5 empty] | 0 | 29.341 | 24 | 2.0615 | 1.8844 | 1.0676 | 0.92308 | 0.96132 | 46.6309
04/13/09 | 16:25 | 0 | 19.646 | 0 | 1 | 0 | 53.197 | 51.227 | 27.635 | 27.105 | 28.238 | 24.889 | 15.699 | 1 | 0 | 58.845 | 56.086 | 48.452 | 21.468 | 0 | 0 | 56.403 | 34.687 | [5 empty] | 0 | 26.092 | 25 | 2.0249 | 1.8495 | 1.0661 | 0.92308 | 0.92644 | 45.7535
04/13/09 | 16:26 | 1 | 19.671 | 0 | 1 | 0 | 52.144 | 51.685 | 27.562 | 27.152 | 23.66 | 24.913 | 15.797 | 0 | 0 | 58.845 | 56.086 | 48.452 | 21.493 | 0 | 0 | 56.426 | 34.687 | [5 empty] | 19.671 | 24.992 | 26 | 1.9963 | 1.8224 | 1.065 | 0.92308 | 0.89931 | 45.0487
04/13/09 | 16:27 | 0 | 19.671 | 0 | 0 | 0 | 55.673 | 51.341 | 27.37 | 27.25 | 19.601 | 24.962 | 15.895 | 1 | 0 | 58.845 | 56.063 | 48.475 | 21.493 | 0 | 0 | 56.426 | 34.711 | [5 empty] | 0 | 28.423 | 27 | 1.9678 | 1.7953 | 1.0638 | 0.92308 | 0.87219 | 44.3235
04/13/09 | 16:28 | 0 | 19.646 | 0 | 1 | 0 | 50.193 | 52.259 | 27.346 | 27.177 | 29.538 | 25.009 | 16.29 | 0 | 0 | 58.874 | 56.072 | 48.506 | 21.525 | 0 | 0 | 56.455 | 34.742 | [5 empty] | 0 | 23.016 | 28 | 1.8528 | 1.6859 | 1.0592 | 0.92308 | 0.76285 | 41.1739
04/13/09 | 16:29 | 0 | 19.671 | 0 | 1 | 0 | 54.299 | 51.043 | 27.226 | 27.201 | 21.444 | 24.985 | 15.92 | 1 | 0 | 58.845 | 56.063 | 48.475 | 21.493 | 0 | 0 | 56.426 | 34.711 | [5 empty] | 0 | 27.098 | 29 | 1.9605 | 1.7883 | 1.0635 | 0.92308 | 0.86527 | 44.1351
04/13/09 | 16:30 | 0 | 19.679 | 0 | 0 | 0 | 55.155 | 51.785 | 27.162 | 27.184 | 18.226 | 24.994 | 15.903 | 0 | 0 | 58.874 | 56.072 | 48.482 | 21.525 | 0 | 0 | 56.455 | 34.718 | [5 empty] | 0 | 27.971 | 30 | 1.9654 | 1.793 | 1.0637 | 0.92308 | 0.86997 | 44.2634
04/13/09 | 16:31 | 0 | 19.671 | 0 | 1 | 0 | 47.283 | 52.763 | 27.056 | 27.056 | 30.141 | 24.962 | 15.993 | 0 | 0 | 58.824 | 56.019 | 48.52 | 21.493 | 0 | 0 | 56.426 | 34.687 | [5 empty] | 0 | 20.227 | 31 | 1.9392 | 1.7681 | 1.0627 | 0.92308 | 0.84506 | 43.5769
04/13/09 | 16:32 | 0 | 19.704 | 0 | 1 | 0 | 56.14 | 50.455 | 26.944 | 27.017 | 22.248 | 24.994 | 16.398 | 1 | 0 | 58.854 | 56.072 | 48.506 | 21.525 | 0 | 0 | 56.432 | 34.718 | [5 empty] | 0 | 29.123 | 32 | 1.8213 | 1.656 | 1.0579 | 0.92308 | 0.73296 | 40.2435
04/13/09 | 16:33 | 0 | 19.679 | 1 | 0 | 0 | 54.259 | 52.105 | 26.919 | 26.897 | 19.608 | 24.994 | 16.152 | 1 | 0 | 58.854 | 56.072 | 48.482 | 21.525 | 0 | 0 | 56.41 | 34.742 | [5 empty] | 0 | 27.362 | 33 | 1.8929 | 1.7241 | 1.0608 | 0.92308 | 0.80105 | 42.3178
04/13/09 | 16:34 | 0 | 19.704 | 0 | 1 | 0 | 46.648 | 52.38 | 26.752 | 26.824 | 29.594 | 24.994 | 15.855 | 0 | 0 | 58.831 | 56.049 | 48.506 | 21.525 | 0 | 0 | 56.387 | 34.742 | [5 empty] | 0 | 19.824 | 34 | 1.9794 | 1.8063 | 1.0643 | 0.92308 | 0.88326 | 44.622
04/13/09 | 16:35 | 0 | 19.704 | 0 | 1 | 0 | 54.49 | 50.431 | 26.799 | 26.679 | 20.441 | 25.016 | 15.78 | 1 | 0 | 58.831 | 56.049 | 48.482 | 21.574 | 0 | 0 | 56.432 | 34.718 | [5 empty] | 0 | 27.811 | 35 | 2.0013 | 1.8271 | 1.0652 | 0.92308 | 0.90402 | 45.1724
04/13/09 | 16:36 | 0 | 19.704 | 0 | 1 | 0 | 47.084 | 52.38 | 26.752 | 26.583 | 29.69 | 24.97 | 15.805 | 0 | 0 | 58.808 | 56.026 | 48.412 | 21.5 | 0 | 0 | 56.432 | 34.67 | [5 empty] | 0 | 20.501 | 36 | 1.994 | 1.8202 | 1.0649 | 0.92308 | 0.8971 | 44.9903
04/13/09 | 16:37 | 0 | 19.704 | 0 | 1 | 0 | 52.037 | 50.293 | 26.774 | 26.488 | 21.669 | 24.97 | 15.83 | 1 | 0 | 58.831 | 56.058 | 48.468 | 21.562 | 0 | 0 | 56.419 | 34.706 | [5 empty] | 0 | 25.549 | 37 | 1.9867 | 1.8133 | 1.0646 | 0.92308 | 0.89018 | 44.8068
04/13/09 | 16:38 | 0 | 19.671 | 0 | 0 | 0 | 54.8 | 50.812 | 26.718 | 26.382 | 19.943 | 24.985 | 15.699 | 0 | 0 | 58.776 | 55.97 | 48.405 | 21.517 | 0 | 0 | 56.401 | 34.687 | [5 empty] | 0 | 28.418 | 38 | 2.0249 | 1.8495 | 1.0661 | 0.92308 | 0.92644 | 45.7535
04/13/09 | 16:39 | 1 | 19.701 | 0 | 1 | 0 | 47.446 | 51.643 | 26.747 | 26.436 | 30.722 | 25.038 | 15.852 | 0 | 0 | 58.803 | 56.021 | 48.478 | 21.522 | 0 | 0 | 56.451 | 34.715 | [5 empty] | 19.701 | 21.01 | 39 | 1.9803 | 1.8072 | 1.0643 | 0.92308 | 0.88409 | 44.6443
04/13/09 | 16:40 | 0 | 19.671 | 0 | 1 | 0 | 56.04 | 48.405 | 26.767 | 26.358 | 20.434 | 25.034 | 15.5 | 1 | 0 | 58.799 | 55.993 | 48.45 | 21.493 | 0 | 0 | 56.401 | 34.687 | [5 empty] | 0 | 29.682 | 40 | 2.0828 | 1.9046 | 1.0685 | 0.92308 | 0.98152 | 47.1252
04/13/09 | 16:41 | 0 | 19.676 | 0 | 0 | 0 | 55.86 | 48.478 | 26.821 | 26.338 | 18.766 | 25.063 | 15.407 | 1 | 0 | 58.803 | 55.998 | 48.433 | 21.522 | 0 | 0 | 56.428 | 34.737 | [5 empty] | 0 | 29.522 | 41 | 2.1099 | 1.9303 | 1.0696 | 0.92308 | 1.0073 | 47.7404
04/13/09 | 16:42 | 0 | 19.701 | 0 | 1 | 0 | 49.143 | 49.855 | 26.821 | 26.387 | 30.242 | 25.063 | 15.455 | 0 | 0 | 58.803 | 55.998 | 48.454 | 21.522 | 0 | 0 | 56.339 | 34.691 | [5 empty] | 0 | 22.756 | 42 | 2.0959 | 1.9171 | 1.069 | 0.92308 | 0.99398 | 47.4248
04/13/09 | 16:43 | 0 | 19.676 | 0 | 1 | 0 | 56.044 | 50.037 | 26.917 | 26.387 | 21.691 | 25.087 | 15.531 | 1 | 0 | 58.781 | 55.998 | 48.454 | 21.547 | 0 | 0 | 56.339 | 34.691 | [5 empty] | 0 | 29.657 | 43 | 2.0738 | 1.896 | 1.0681 | 0.92308 | 0.97294 | 46.9165
04/13/09 | 16:44 | 0 | 19.676 | 0 | 0 | 0 | 58.625 | 49.213 | 27.012 | 26.363 | 18.716 | 25.087 | 15.556 | 0 | 0 | 58.781 | 55.974 | 48.454 | 21.498 | 0 | 0 | 56.359 | 34.691 | [5 empty] | 0 | 32.262 | 44 | 2.0665 | 1.8891 | 1.0678 | 0.92308 | 0.96602 | 46.7469
04/13/09 | 16:45 | 0 | 19.711 | 0 | 0 | 0 | 58.231 | 49.061 | 27.096 | 26.421 | 18.258 | 25.144 | 15.664 | 0 | 0 | 58.813 | 55.986 | 48.466 | 21.557 | 0 | 0 | 56.371 | 34.725 | [5 empty] | 0 | 31.81 | 45 | 2.035 | 1.8592 | 1.0665 | 0.92308 | 0.93613 | 46.0004
04/13/09 | 16:46 | 0 | 19.737 | 0 | 0 | 0 | 57.58 | 48.877 | 27.145 | 26.421 | 17.517 | 25.097 | 15.443 | 0 | 0 | 58.79 | 56.007 | 48.466 | 21.557 | 0 | 0 | 56.348 | 34.701 | [5 empty] | 0 | 31.159 | 46 | 2.0994 | 1.9204 | 1.0691 | 0.92308 | 0.9973 | 47.5041
04/13/09 | 16:47 | 0 | 19.701 | 0 | 0 | 0 | 50.221 | 49.785 | 27.135 | 26.436 | 30.651 | 25.063 | 15.556 | 1 | 0 | 58.758 | 55.93 | 48.433 | 21.522 | 0 | 0 | 56.293 | 34.644 | [5 empty] | 0 | 23.785 | 47 | 2.0665 | 1.8891 | 1.0678 | 0.92308 | 0.96602 | 46.7469
04/13/09 | 16:48 | 0 | 19.701 | 0 | 1 | 0 | 57.302 | 50.359 | 27.231 | 26.532 | 20.048 | 25.087 | 15.506 | 0 | 0 | 58.758 | 55.953 | 48.433 | 21.498 | 0 | 0 | 56.27 | 34.668 | [5 empty] | 0 | 30.77 | 48 | 2.0811 | 1.9029 | 1.0684 | 0.92308 | 0.97986 | 47.0849
04/13/09 | 16:49 | 0 | 19.651 | 0 | 0 | 0 | 59.588 | 49.213 | 27.4 | 26.507 | 18.198 | 25.087 | 15.48 | 0 | 0 | 58.737 | 55.953 | 48.41 | 21.547 | 0 | 0 | 56.293 | 34.644 | [5 empty] | 0 | 33.081 | 49 | 2.0886 | 1.9101 | 1.0687 | 0.92308 | 0.98706 | 47.2588
04/13/09 | 16:50 | 0 | 19.651 | 0 | 0 | 0 | 59.027 | 48.776 | 27.446 | 26.507 | 17.409 | 25.063 | 15.234 | 1 | 0 | 58.714 | 55.93 | 48.41 | 21.522 | 0 | 0 | 56.316 | 34.62 | [5 empty] | 0 | 32.52 | 50 | 2.1603 | 1.9782 | 1.0716 | 0.92308 | 1.0552 | 48.8438
04/13/09 | 16:51 | 0 | 19.676 | 0 | 0 | 0 | 58.333 | 48.524 | 27.495 | 26.483 | 16.863 | 25.11 | 15.407 | 0 | 0 | 58.737 | 55.93 | 48.433 | 21.522 | 0 | 0 | 56.135 | 34.644 | [5 empty] | 0 | 31.85 | 51 | 2.1099 | 1.9303 | 1.0696 | 0.92308 | 1.0073 | 47.7404
04/13/09 | 16:52 | 0 | 19.701 | 0 | 0 | 0 | 57.683 | 48.317 | 27.495 | 26.507 | 16.642 | 25.087 | 15.234 | 0 | 0 | 58.692 | 55.907 | 48.41 | 21.498 | 0 | 0 | 56.159 | 34.62 | [5 empty] | 0 | 31.176 | 52 | 2.1603 | 1.9782 | 1.0716 | 0.92308 | 1.0552 | 48.8438
04/13/09 | 16:53 | 0 | 19.676 | 0 | 0 | 0 | 57.01 | 48.088 | 27.544 | 26.483 | 15.976 | 25.087 | 15.357 | 0 | 0 | 58.669 | 55.907 | 48.433 | 21.547 | 0 | 0 | 56.159 | 34.596 | [5 empty] | 0 | 30.527 | 53 | 2.1244 | 1.9442 | 1.0702 | 0.92308 | 1.0211 | 48.0647
04/13/09 | 16:54 | 0 | 19.676 | 0 | 0 | 0 | 56.359 | 47.859 | 27.566 | 26.483 | 15.9 | 25.063 | 15.284 | 0 | 0 | 58.692 | 55.883 | 48.433 | 21.547 | 0 | 0 | 56.091 | 34.596 | [5 empty] | 0 | 29.876 | 54 | 2.1457 | 1.9644 | 1.071 | 0.92308 | 1.0413 | 48.5302
04/13/09 | 16:55 | 0 | 19.701 | 0 | 0 | 0 | 55.701 | 47.675 | 27.591 | 26.532 | 15.976 | 25.014 | 15.284 | 0 | 0 | 58.669 | 55.883 | 48.454 | 21.522 | 0 | 0 | 56.091 | 34.574 | [5 empty] | 0 | 29.169 | 55 | 2.1457 | 1.9644 | 1.071 | 0.92308 | 1.0413 | 48.5302
04/13/09 | 16:56 | 0 | 19.676 | 0 | 0 | 0 | 55.081 | 47.493 | 27.64 | 26.507 | 15.875 | 25.038 | 15.136 | 0 | 0 | 58.646 | 55.883 | 48.454 | 21.522 | 0 | 0 | 56.068 | 34.596 | [5 empty] | 0 | 28.574 | 56 | 2.1888 | 2.0054 | 1.0728 | 0.92308 | 1.0823 | 49.4463
04/13/09 | 16:57 | 0 | 19.676 | 0 | 0 | 0 | 54.485 | 47.264 | 27.736 | 26.507 | 15.752 | 24.989 | 15.309 | 0 | 0 | 58.646 | 55.86 | 48.459 | 21.522 | 0 | 0 | 56.026 | 34.577 | [5 empty] | 0 | 27.978 | 57 | 2.1384 | 1.9575 | 1.0707 | 0.92308 | 1.0344 | 48.3718
04/13/09 | 16:58 | 0 | 19.744 | 0 | 0 | 0 | 53.911 | 47.147 | 27.802 | 26.573 | 15.621 | 24.935 | 15.325 | 0 | 0 | 58.692 | 55.907 | 48.499 | 21.564 | 0 | 0 | 56.042 | 34.617 | [5 empty] | 0 | 27.338 | 58 | 2.1338 | 1.953 | 1.0705 | 0.92308 | 1.03 | 48.2699
04/13/09 | 16:59 | 0 | 19.719 | 0 | 0 | 0 | 53.314 | 46.94 | 27.826 | 26.598 | 15.722 | 24.935 | 15.35 | 0 | 0 | 58.692 | 55.907 | 48.499 | 21.588 | 0 | 0 | 56.021 | 34.663 | [5 empty] | 0 | 26.716 | 59 | 2.1265 | 1.9461 | 1.0702 | 0.92308 | 1.023 | 48.1097
04/13/09 | 17:00 | 0 | 19.719 | 0 | 0 | 0 | 52.765 | 46.734 | 27.924 | 26.598 | 15.302 | 24.84 | 15.425 | 0 | 0 | 58.669 | 55.907 | 48.475 | 21.588 | 0 | 0 | 55.998 | 34.687 | [5 empty] | 0 | 26.167 | 60 | 2.1046 | 1.9254 | 1.0694 | 0.92308 | 1.0023 | 47.6225
04/13/09 | 17:01 | 0 | 19.719 | 0 | 0 | 0 | 52.191 | 46.55 | 27.971 | 26.551 | 15.252 | 24.84 | 15.4 | 0 | 0 | 58.646 | 55.883 | 48.499 | 21.564 | 0 | 0 | 55.907 | 34.687 | [5 empty] | 0 | 25.64 | 61 | 2.1119 | 1.9323 | 1.0697 | 0.92308 | 1.0092 | 47.786
04/13/09 | 17:02 | 0 | 19.719 | 0 | 0 | 0 | 51.617 | 46.344 | 27.996 | 26.573 | 15.226 | 24.815 | 15.226 | 0 | 0 | 58.646 | 55.883 | 48.522 | 21.588 | 0 | 0 | 55.883 | 34.639 | [5 empty] | 0 | 25.044 | 62 | 2.1626 | 1.9804 | 1.0717 | 0.92308 | 1.0574 | 48.8935
04/13/09 | 17:03 | 0 | 19.719 | 0 | 0 | 0 | 51.089 | 46.16 | 28.069 | 26.551 | 14.658 | 24.744 | 14.98 | 0 | 0 | 58.623 | 55.86 | 48.475 | 21.588 | 0 | 0 | 55.837 | 34.617 | [5 empty] | 0 | 24.538 | 63 | 2.2342 | 2.0485 | 1.0746 | 0.92308 | 1.1255 | 50.3736
04/13/09 | 17:04 | 0 | 19.719 | 0 | 1 | 1 | 43.874 | 46.526 | 27.706 | 26.816 | 19.991 | 24.72 | 15.005 | 0 | 0 | 58.623 | 55.883 | 48.522 | 21.588 | 0 | 0 | 55.769 | 34.593 | [5 empty] | 0 | 17.058 | 64 | 2.2269 | 2.0416 | 1.0743 | 0.92308 | 1.1185 | 50.2275
04/13/09 | 17:05 | 0 | 19.744 | 1 | 1 | 0 | 41.76 | 47.147 | 28.189 | 26.767 | 27.731 | 24.671 | 14.857 | 0 | 0 | 58.6 | 55.86 | 48.499 | 21.588 | 0 | 0 | 55.79 | 34.593 | [5 empty] | 0 | 14.993 | 0 | 2.27 | 2.0826 | 1.0761 | 0.92308 | 1.1595 | 51.0786
04/13/09 | 17:06 | 0 | 19.711 | 0 | 1 | 0 | 58.057 | 47.621 | 28.591 | 26.951 | 16.406 | 24.592 | 14.676 | 1 | 0 | 58.571 | 55.83 | 48.468 | 21.557 | 0 | 0 | 55.76 | 34.586 | [5 empty] | 0 | 31.106 | 1 | 2.3227 | 2.1327 | 1.4595 | 1.3043 | 0.82834 | 35.6619
04/13/09 | 17:07 | 0 | 19.719 | 0 | 0 | 0 | 58.333 | 47.262 | 28.765 | 27.007 | 15.548 | 24.624 | 14.683 | 0 | 0 | 58.58 | 55.813 | 48.475 | 21.588 | 0 | 0 | 55.79 | 34.593 | [5 empty] | 0 | 31.326 | 2 | 2.3207 | 2.1307 | 1.4594 | 1.3043 | 0.8264 | 35.6097
04/13/09 | 17:08 | 0 | 19.719 | 0 | 0 | 0 | 53.384 | 46.664 | 28.719 | 27.056 | 27.201 | 24.624 | 14.633 | 0 | 0 | 58.511 | 55.79 | 48.408 | 21.539 | 0 | 0 | 55.746 | 34.569 | [5 empty] | 0 | 26.328 | 3 | 2.3353 | 2.1446 | 1.46 | 1.3043 | 0.84024 | 35.9803
04/13/09 | 17:09 | 1 | 19.744 | 0 | 1 | 0 | 54.072 | 43.358 | 28.405 | 27.417 | 19.548 | 24.6 | 14.734 | 1 | 0 | 58.6 | 55.837 | 48.499 | 21.588 | 0 | 0 | 55.769 | 34.522 | [5 empty] | 19.744 | 26.655 | 4 | 2.3059 | 2.1166 | 1.4588 | 1.3043 | 0.81228 | 35.2268
04/13/09 | 17:10 | 0 | 19.719 | 0 | 1 | 0 | 57.144 | 44.393 | 28.02 | 27.802 | 16.808 | 24.646 | 14.756 | 0 | 0 | 58.58 | 55.79 | 48.454 | 21.588 | 0 | 0 | 55.722 | 34.546 | [5 empty] | 0 | 29.342 | 5 | 2.2995 | 2.1105 | 1.4585 | 1.3043 | 0.80619 | 35.0601
04/13/09 | 17:11 | 0 | 19.719 | 0 | 0 | 0 | 53.703 | 45.861 | 27.802 | 27.947 | 27.297 | 24.646 | 14.832 | 1 | 0 | 58.557 | 55.79 | 48.475 | 21.588 | 0 | 0 | 55.699 | 34.593 | [5 empty] | 0 | 25.756 | 6 | 2.2773 | 2.0895 | 1.4576 | 1.3043 | 0.78515 | 34.4771
04/13/09 | 17:12 | 0 | 19.744 | 0 | 1 | 0 | 52.649 | 50.265 | 27.562 | 28.091 | 22.214 | 24.6 | 15.078 | 0 | 0 | 58.557 | 55.79 | 48.431 | 21.588 | 0 | 0 | 55.699 | 34.569 | [5 empty] | 0 | 24.558 | 7 | 2.2057 | 2.0214 | 1.4547 | 1.3043 | 0.71706 | 32.5097
04/13/09 | 17:13 | 0 | 19.719 | 0 | 1 | 0 | 57.526 | 50.448 | 27.37 | 28.02 | 18.017 | 24.624 | 14.905 | 1 | 0 | 58.534 | 55.79 | 48.431 | 21.588 | 0 | 0 | 55.722 | 34.569 | [5 empty] | 0 | 29.506 | 8 | 2.2561 | 2.0693 | 1.4568 | 1.3043 | 0.76495 | 33.9063
04/13/09 | 17:14 | 0 | 19.719 | 0 | 0 | 0 | 56.494 | 50.77 | 27.226 | 27.996 | 26.358 | 24.646 | 14.734 | 0 | 0 | 58.534 | 55.746 | 48.454 | 21.564 | 0 | 0 | 55.722 | 34.569 | [5 empty] | 0 | 28.498 | 9 | 2.3059 | 2.1166 | 1.4588 | 1.3043 | 0.81228 | 35.2268
04/13/09 | 17:15 | 0 | 19.744 | 0 | 1 | 0 | 49.99 | 52.1 | 27.128 | 27.78 | 25.225 | 24.6 | 14.807 | 0 | 0 | 58.511 | 55.769 | 48.475 | 21.588 | 0 | 0 | 55.631 | 34.569 | [5 empty] | 0 | 22.21 | 10 | 2.2846 | 2.0964 | 1.4579 | 1.3043 | 0.79207 | 34.6701
04/13/09 | 17:16 | 0 | 19.719 | 0 | 0 | 0 | 57.907 | 50.655 | 27.032 | 27.466 | 18.067 | 24.695 | 14.756 | 1 | 0 | 58.534 | 55.746 | 48.338 | 21.588 | 0 | 0 | 55.608 | 34.546 | [5 empty] | 0 | 30.441 | 11 | 2.2995 | 2.1105 | 1.4585 | 1.3043 | 0.80619 | 35.0601
04/13/09 | 17:17 | 0 | 19.719 | 0 | 0 | 0 | 57.437 | 50.746 | 26.936 | 27.346 | 16.265 | 24.695 | 14.585 | 0 | 0 | 58.534 | 55.722 | 48.419 | 21.576 | 0 | 0 | 55.596 | 34.51 | [5 empty] | 0 | 30.091 | 12 | 2.3492 | 2.1579 | 1.4605 | 1.3043 | 0.85352 | 36.3318
04/13/09 | 17:18 | 0 | 19.699 | 0 | 1 | 0 | 49.395 | 52.17 | 26.939 | 27.324 | 29.467 | 24.698 | 14.364 | 1 | 0 | 58.514 | 55.725 | 48.457 | 21.591 | 0 | 0 | 55.657 | 34.524 | [5 empty] | 0 | 22.071 | 13 | 2.4136 | 2.219 | 1.4632 | 1.3043 | 0.9147 | 37.8976
04/13/09 | 17:19 | 0 | 19.722 | 0 | 1 | 0 | 57.617 | 51.208 | 27.034 | 27.034 | 18.859 | 24.627 | 14.364 | 0 | 0 | 58.514 | 55.725 | 48.41 | 21.591 | 0 | 0 | 55.657 | 34.548 | [5 empty] | 0 | 30.583 | 14 | 2.4136 | 2.219 | 1.4632 | 1.3043 | 0.9147 | 37.8976
04/13/09 | 17:20 | 0 | 19.747 | 0 | 0 | 0 | 57.192 | 51.001 | 27.083 | 26.939 | 16.637 | 24.627 | 14.342 | 1 | 0 | 58.559 | 55.771 | 48.387 | 21.591 | 0 | 0 | 55.657 | 34.548 | [5 empty] | 0 | 30.253 | 15 | 2.42 | 2.2251 | 1.4634 | 1.3043 | 0.92079 | 38.0489
04/13/09 | 17:21 | 0 | 19.722 | 0 | 1 | 0 | 50.749 | 51.85 | 27.13 | 26.914 | 28.672 | 24.577 | 14.266 | 0 | 0 | 58.559 | 55.748 | 48.41 | 21.566 | 0 | 0 | 55.634 | 34.524 | [5 empty] | 0 | 23.835 | 16 | 2.4421 | 2.2462 | 1.4643 | 1.3043 | 0.94182 | 38.5655
04/13/09 | 17:22 | 1 | 19.722 | 0 | 1 | 0 | 55.771 | 51.757 | 27.228 | 26.77 | 20.242 | 24.457 | 14.143 | 1 | 0 | 58.559 | 55.748 | 48.433 | 21.566 | 0 | 0 | 55.587 | 34.5 | [5 empty] | 19.722 | 29.001 | 17 | 2.478 | 2.2802 | 1.4658 | 1.3043 | 0.97587 | 39.382
04/13/09 | 17:23 | 0 | 19.689 | 0 | 0 | 0 | 57.206 | 51.292 | 27.221 | 26.713 | 17.125 | 24.474 | 14.085 | 0 | 0 | 58.53 | 55.694 | 48.333 | 21.535 | 0 | 0 | 55.489 | 34.493 | [5 empty] | 0 | 30.493 | 18 | 2.4948 | 2.2963 | 1.4664 | 1.3043 | 0.99192 | 39.7589
04/13/09 | 17:24 | 0 | 19.722 | 1 | 1 | 0 | 53.5 | 51.666 | 27.299 | 26.77 | 27.589 | 24.506 | 13.944 | 0 | 0 | 58.559 | 55.725 | 48.41 | 21.566 | 0 | 0 | 55.54 | 34.524 | [5 empty] | 0 | 26.73 | 19 | 2.5359 | 2.3353 | 1.4681 | 1.3043 | 1.031 | 40.6542
04/13/09 | 17:25 | 0 | 19.689 | 0 | 1 | 0 | 52.737 | 52.21 | 27.341 | 26.762 | 21.728 | 24.474 | 13.962 | 1 | 0 | 58.53 | 55.718 | 48.356 | 21.559 | 0 | 0 | 55.51 | 34.517 | [5 empty] | 0 | 25.975 | 20 | 2.5307 | 2.3303 | 1.4679 | 1.3043 | 1.026 | 40.5415
04/13/09 | 17:26 | 0 | 19.722 | 0 | 0 | 0 | 57.82 | 50.886 | 27.348 | 26.865 | 17.527 | 24.577 | 14.068 | 0 | 0 | 58.536 | 55.725 | 48.387 | 21.591 | 0 | 0 | 55.564 | 34.548 | [5 empty] | 0 | 30.955 | 21 | 2.4998 | 2.301 | 1.4666 | 1.3043 | 0.99663 | 39.8684
04/13/09 | 17:27 | 0 | 19.714 | 0 | 0 | 0 | 57.409 | 50.695 | 27.412 | 26.811 | 23.557 | 24.57 | 13.937 | 1 | 0 | 58.53 | 55.694 | 48.356 | 21.559 | 0 | 0 | 55.51 | 34.493 | [5 empty] | 0 | 30.598 | 22 | 2.5379 | 2.3372 | 1.4682 | 1.3043 | 1.0329 | 40.6979
04/13/09 | 17:28 | 0 | 19.747 | 0 | 1 | 0 | 49.052 | 52.378 | 27.419 | 26.963 | 28.238 | 24.602 | 14.045 | 0 | 0 | 58.559 | 55.725 | 48.387 | 21.566 | 0 | 0 | 55.54 | 34.548 | [5 empty] | 0 | 22.089 | 23 | 2.5065 | 2.3073 | 1.4669 | 1.3043 | 1.003 | 40.0159
04/13/09 | 17:29 | 0 | 19.747 | 0 | 1 | 0 | 57.955 | 50.91 | 27.542 | 26.939 | 18.761 | 24.577 | 13.922 | 1 | 0 | 58.536 | 55.725 | 48.433 | 21.542 | 0 | 0 | 55.519 | 34.524 | [5 empty] | 0 | 31.016 | 24 | 2.5423 | 2.3414 | 1.4684 | 1.3043 | 1.037 | 40.7913
04/13/09 | 17:30 | 0 | 19.689 | 0 | 0 | 0 | 57.656 | 50.557 | 27.532 | 26.907 | 17.125 | 24.57 | 13.839 | 0 | 0 | 58.53 | 55.671 | 48.38 | 21.535 | 0 | 0 | 55.466 | 34.469 | [5 empty] | 0 | 30.749 | 25 | 2.5665 | 2.3644 | 1.4693 | 1.3043 | 1.06 | 41.3023
04/13/09 | 17:31 | 0 | 19.666 | 0 | 1 | 0 | 49.754 | 51.727 | 27.581 | 26.978 | 29.653 | 24.595 | 13.889 | 0 | 0 | 58.53 | 55.671 | 48.38 | 21.535 | 0 | 0 | 55.489 | 34.447 | [5 empty] | 0 | 22.776 | 26 | 2.5519 | 2.3505 | 1.4688 | 1.3043 | 1.0462 | 40.9956
04/13/09 | 17:32 | 0 | 19.689 | 0 | 1 | 0 | 57.275 | 51.383 | 27.63 | 27.052 | 20.377 | 24.57 | 13.937 | 1 | 0 | 58.507 | 55.648 | 48.356 | 21.535 | 0 | 0 | 55.466 | 34.4 | [5 empty] | 0 | 30.223 | 27 | 2.5379 | 2.3372 | 1.4682 | 1.3043 | 1.0329 | 40.6979
04/13/09 | 17:33 | 0 | 19.666 | 0 | 0 | 0 | 57.462 | 50.954 | 27.709 | 27.059 | 17.306 | 24.602 | 13.995 | 0 | 0 | 58.536 | 55.657 | 48.34 | 21.566 | 0 | 0 | 55.496 | 34.5 | [5 empty] | 0 | 30.403 | 28 | 2.5211 | 2.3212 | 1.4675 | 1.3043 | 1.0168 | 40.3337
04/13/09 | 17:34 | 0 | 19.722 | 0 | 0 | 0 | 50.52 | 51.804 | 27.758 | 27.108 | 29.66 | 24.627 | 13.944 | 1 | 0 | 58.536 | 55.678 | 48.363 | 21.566 | 0 | 0 | 55.473 | 34.524 | [5 empty] | 0 | 23.412 | 29 | 2.5359 | 2.3353 | 1.4681 | 1.3043 | 1.031 | 40.6542
04/13/09 | 17:35 | 0 | 19.699 | 0 | 1 | 0 | 56.697 | 51.736 | 27.758 | 27.179 | 19.405 | 24.627 | 13.871 | 0 | 0 | 58.559 | 55.678 | 48.387 | 21.591 | 0 | 0 | 55.449 | 34.548 | [5 empty] | 0 | 29.518 | 30 | 2.5572 | 2.3555 | 1.469 | 1.3043 | 1.0512 | 41.1064
04/13/09 | 17:36 | 0 | 19.689 | 0 | 1 | 0 | 56.916 | 51.337 | 27.726 | 27.243 | 17.419 | 24.595 | 13.741 | 1 | 0 | 58.507 | 55.648 | 48.289 | 21.584 | 0 | 0 | 55.351 | 34.493 | [5 empty] | 0 | 29.673 | 31 | 2.595 | 2.3915 | 1.4705 | 1.3043 | 1.0871 | 41.8934
04/13/09 | 17:37 | 1 | 19.689 | 0 | 0 | 0 | 49.183 | 52.506 | 27.75 | 27.292 | 29.773 | 24.57 | 13.788 | 0 | 0 | 58.505 | 55.624 | 48.377 | 21.51 | 0 | 0 | 55.326 | 34.469 | [5 empty] | 19.689 | 21.891 | 32 | 2.5813 | 2.3785 | 1.4699 | 1.3043 | 1.0741 | 41.6116
04/13/09 | 17:38 | 0 | 19.654 | 0 | 1 | 0 | 57.441 | 51.416 | 27.76 | 27.28 | 19.752 | 24.582 | 13.703 | 1 | 0 | 58.47 | 55.613 | 48.345 | 21.522 | 0 | 0 | 55.267 | 34.412 | [5 empty] | 0 | 30.161 | 33 | 2.6061 | 2.402 | 1.471 | 1.3043 | 1.0977 | 42.1192
04/13/09 | 17:39 | 0 | 19.709 | 0 | 1 | 0 | 55.573 | 52.203 | 27.77 | 27.311 | 22.927 | 24.636 | 13.685 | 0 | 0 | 58.523 | 55.643 | 48.396 | 21.579 | 0 | 0 | 55.298 | 34.464 | [5 empty] | 0 | 28.262 | 34 | 2.6113 | 2.407 | 1.4712 | 1.3043 | 1.1026 | 42.2254
04/13/09 | 17:40 | 0 | 19.676 | 0 | 1 | 0 | 48.298 | 52.814 | 27.64 | 27.351 | 29.952 | 24.653 | 13.628 | 1 | 0 | 58.493 | 55.636 | 48.345 | 21.498 | 0 | 0 | 55.267 | 34.433 | [5 empty] | 0 | 20.947 | 35 | 2.6279 | 2.4228 | 1.4718 | 1.3043 | 1.1184 | 42.5591
04/13/09 | 17:41 | 0 | 19.654 | 1 | 1 | 0 | 55.727 | 52.263 | 27.4 | 27.4 | 19.631 | 24.653 | 13.678 | 0 | 0 | 58.47 | 55.589 | 48.345 | 21.522 | 0 | 0 | 55.314 | 34.481 | [5 empty] | 0 | 28.327 | 36 | 2.6134 | 2.4089 | 1.4712 | 1.3043 | 1.1046 | 42.2666
04/13/09 | 17:42 | 0 | 19.676 | 0 | 0 | 0 | 48.527 | 53.801 | 27.28 | 27.375 | 29.376 | 24.653 | 13.605 | 1 | 0 | 58.47 | 55.613 | 48.345 | 21.547 | 0 | 0 | 55.337 | 34.457 | [5 empty] | 0 | 21.152 | 37 | 2.6346 | 2.4291 | 1.4721 | 1.3043 | 1.1248 | 42.6926
04/13/09 | 17:43 | 0 | 19.676 | 0 | 1 | 0 | 54.81 | 51.094 | 27.086 | 27.255 | 22.246 | 24.653 | 13.58 | 1 | 0 | 58.47 | 55.589 | 48.321 | 21.547 | 0 | 0 | 55.314 | 34.481 | [5 empty] | 0 | 27.555 | 38 | 2.6419 | 2.4361 | 1.4724 | 1.3043 | 1.1317 | 42.8368
04/13/09 | 17:44 | 0 | 19.654 | 0 | 1 | 0 | 50.499 | 53.801 | 26.87 | 27.086 | 26.387 | 24.703 | 13.504 | 0 | 0 | 58.45 | 55.589 | 48.345 | 21.522 | 0 | 0 | 55.314 | 34.457 | [5 empty] | 0 | 23.413 | 39 | 2.664 | 2.4571 | 1.4733 | 1.3043 | 1.1527 | 43.2706
04/13/09 | 17:45 | 0 | 19.676 | 0 | 1 | 0 | 49.192 | 50.567 | 26.725 | 26.919 | 24.293 | 24.703 | 13.479 | 1 | 0 | 58.45 | 55.589 | 48.321 | 21.522 | 0 | 0 | 55.361 | 34.457 | [5 empty] | 0 | 22.273 | 40 | 2.6713 | 2.464 | 1.4736 | 1.3043 | 1.1597 | 43.4118
04/13/09 | 17:46 | 0 | 19.646 | 0 | 1 | 0 | 50.219 | 52.742 | 26.576 | 26.647 | 23.491 | 24.624 | 13.351 | 0 | 0 | 58.422 | 55.561 | 48.293 | 21.493 | 0 | 0 | 55.356 | 34.452 | [5 empty] | 0 | 23.572 | 41 | 2.7086 | 2.4994 | 1.4751 | 1.3043 | 1.1951 | 44.1224
04/13/09 | 17:47 | 1 | 19.701 | 0 | 2 | 0 | 46.463 | 49.306 | 26.581 | 26.461 | 26.725 | 24.653 | 13.457 | 1 | 0 | 58.47 | 55.589 | 48.275 | 21.547 | 0 | 0 | 55.384 | 34.505 | [5 empty] | 19.701 | 20.002 | 42 | 2.6777 | 2.4701 | 1.4739 | 1.3043 | 1.1658 | 43.5353
04/13/09 | 17:48 | 0 | 19.676 | 0 | 1 | 0 | 50.798 | 51.463 | 26.532 | 26.316 | 18.962 | 24.727 | 13.555 | 1 | 0 | 58.47 | 55.589 | 48.275 | 21.522 | 0 | 0 | 55.361 | 34.55 | [5 empty] | 0 | 24.482 | 43 | 2.6492 | 2.443 | 1.4727 | 1.3043 | 1.1386 | 42.9803
04/13/09 | 17:49 | 0 | 19.676 | 0 | 1 | 0 | 44.281 | 48.459 | 26.51 | 26.22 | 30.291 | 24.749 | 13.431 | 0 | 0 | 58.427 | 55.566 | 48.275 | 21.547 | 0 | 0 | 55.384 | 34.529 | [5 empty] | 0 | 18.061 | 44 | 2.6853 | 2.4773 | 1.4742 | 1.3043 | 1.173 | 43.6806
04/13/09 | 17:50 | 0 | 19.623 | 0 | 1 | 1 | 53.176 | 50.609 | 26.431 | 26.093 | 20.336 | 24.72 | 13.499 | 1 | 0 | 58.443 | 55.538 | 48.247 | 21.517 | 0 | 0 | 55.356 | 34.546 | [5 empty] | 0 | 27.083 | 45 | 2.6655 | 2.4585 | 1.4734 | 1.3043 | 1.1541 | 43.2989
04/13/09 | 17:51 | 0 | 19.654 | 0 | 1 | 0 | 42.729 | 48.664 | 26.51 | 26.076 | 29.712 | 24.678 | 13.356 | 1 | 0 | 58.47 | 55.543 | 48.251 | 21.547 | 0 | 0 | 55.405 | 34.574 | [5 empty] | 0 | 16.653 | 0 | 2.7071 | 2.4981 | 1.475 | 1.3043 | 1.1937 | 44.095
04/13/09 | 17:52 | 0 | 19.676 | 0 | 1 | 0 | 52.908 | 51.073 | 26.532 | 26.076 | 20.993 | 24.678 | 13.381 | 1 | 0 | 58.45 | 55.522 | 48.251 | 21.522 | 0 | 0 | 55.384 | 34.505 | [5 empty] | 0 | 26.832 | 1 | 2.6999 | 2.4911 | 1.2815 | 1.1111 | 1.38 | 51.1149
04/13/09 | 17:53 | 0 | 19.623 | 0 | 2 | 0 | 40.162 | 47.81 | 26.647 | 26.046 | 29.996 | 24.528 | 13.376 | 0 | 0 | 58.4 | 55.515 | 48.2 | 21.468 | 0 | 0 | 55.286 | 34.452 | [5 empty] | 0 | 14.116 | 2 | 2.7013 | 2.4925 | 1.2816 | 1.1111 | 1.3814 | 51.1386
04/13/09 | 17:54 | 0 | 19.623 | 1 | 1 | 0 | 55.172 | 50.585 | 26.792 | 26.117 | 19.845 | 24.624 | 13.228 | 1 | 0 | 58.377 | 55.47 | 48.179 | 21.493 | 0 | 0 | 55.263 | 34.452 | [5 empty] | 0 | 29.055 | 3 | 2.7444 | 2.5335 | 1.2833 | 1.1111 | 1.4224 | 51.8283
04/13/09 | 17:55 | 1 | 19.676 | 0 | 1 | 0 | 45.637 | 49.467 | 26.966 | 26.22 | 29.302 | 24.604 | 13.308 | 1 | 0 | 58.404 | 55.522 | 48.251 | 21.547 | 0 | 0 | 55.267 | 34.505 | [5 empty] | 19.676 | 19.417 | 4 | 2.7211 | 2.5113 | 1.2824 | 1.1111 | 1.4002 | 51.4582
04/13/09 | 17:56 | 0 | 19.654 | 0 | 1 | 0 | 54.42 | 45.294 | 27.039 | 26.267 | 20.583 | 24.533 | 13.208 | 1 | 0 | 58.404 | 55.498 | 48.275 | 21.498 | 0 | 0 | 55.267 | 34.481 | [5 empty] | 0 | 28.153 | 5 | 2.7502 | 2.539 | 1.2836 | 1.1111 | 1.4279 | 51.9198
04/13/09 | 17:57 | 0 | 19.654 | 0 | 0 | 0 | 56.229 | 50.567 | 27.086 | 26.382 | 18.316 | 24.553 | 13.105 | 1 | 0 | 58.377 | 55.47 | 48.179 | 21.505 | 0 | 0 | 55.183 | 34.464 | [5 empty] | 0 | 29.847 | 6 | 2.7802 | 2.5675 | 1.2848 | 1.1111 | 1.4564 | 52.3852
04/13/09 | 17:58 | 0 | 19.616 | 0 | 1 | 0 | 47.509 | 51.521 | 27.101 | 26.426 | 30.497 | 24.524 | 13.198 | 0 | 0 | 58.349 | 55.442 | 48.195 | 21.463 | 0 | 0 | 55.167 | 34.424 | [5 empty] | 0 | 21.083 | 7 | 2.7531 | 2.5418 | 1.2837 | 1.1111 | 1.4307 | 51.9654
04/13/09 | 17:59 | 0 | 19.616 | 0 | 1 | 0 | 58.283 | 48.013 | 27.221 | 26.522 | 19.274 | 24.57 | 13.173 | 1 | 0 | 58.327 | 55.442 | 48.195 | 21.488 | 0 | 0 | 55.167 | 34.447 | [5 empty] | 0 | 31.761 | 8 | 2.7604 | 2.5487 | 1.284 | 1.1111 | 1.4376 | 52.0791
04/13/09 | 18:00 | 0 | 19.616 | 0 | 0 | 0 | 57.767 | 49.435 | 27.341 | 26.522 | 17.421 | 24.619 | 13.223 | 0 | 0 | 58.304 | 55.419 | 48.174 | 21.463 | 0 | 0 | 55.144 | 34.424 | [5 empty] | 0 | 31.245 | 9 | 2.7459 | 2.5349 | 1.2834 | 1.1111 | 1.4238 | 51.8512
04/13/09 | 18:01 | 0 | 19.596 | 0 | 1 | 0 | 48.907 | 52.254 | 27.365 | 26.618 | 30.57 | 24.644 | 13.1 | 0 | 0 | 58.304 | 55.419 | 48.174 | 21.463 | 0 | 0 | 55.19 | 34.471 | [5 empty] | 0 | 22.289 | 10 | 2.7817 | 2.5689 | 1.2848 | 1.1111 | 1.4578 | 52.4075
04/13/09 | 18:02 | 0 | 19.596 | 0 | 1 | 0 | 58.641 | 51.108 | 27.486 | 26.691 | 19.299 | 24.619 | 13.074 | 1 | 0 | 58.304 | 55.419 | 48.195 | 21.463 | 0 | 0 | 55.167 | 34.471 | [5 empty] | 0 | 31.95 | 11 | 2.7893 | 2.5761 | 1.2851 | 1.1111 | 1.465 | 52.5233
04/13/09 | 18:03 | 0 | 19.616 | 0 | 0 | 0 | 59.561 | 50.352 | 27.559 | 26.762 | 17.323 | 24.739 | 13.074 | 1 | 0 | 58.304 | 55.419 | 48.174 | 21.463 | 0 | 0 | 55.12 | 34.447 | [5 empty] | 0 | 32.799 | 12 | 2.7893 | 2.5761 | 1.2851 | 1.1111 | 1.465 | 52.5233
04/13/09 | 18:04 | 0 | 19.649 | 0 | 0 | 0 | 59.075 | 50.174 | 27.613 | 26.794 | 16.788 | 24.796 | 13.034 | 0 | 0 | 58.29 | 55.403 | 48.226 | 21.495 | 0 | 0 | 55.151 | 34.455 | [5 empty] | 0 | 32.281 | 13 | 2.8009 | 2.5872 | 1.2856 | 1.1111 | 1.4761 | 52.7001
04/13/09 | 18:05 | 0 | 19.616 | 0 | 0 | 0 | 53.241 | 50.672 | 27.606 | 26.836 | 29.653 | 24.859 | 13.002 | 0 | 0 | 58.283 | 55.372 | 48.219 | 21.463 | 0 | 0 | 55.076 | 34.447 | [5 empty] | 0 | 26.405 | 14 | 2.8102 | 2.596 | 1.286 | 1.1111 | 1.4849 | 52.8406
04/13/09 | 18:06 | 0 | 19.596 | 0 | 1 | 0 | 56.533 | 52.368 | 27.75 | 26.882 | 19.938 | 24.884 | 13.002 | 1 | 0 | 58.283 | 55.396 | 48.174 | 21.488 | 0 | 0 | 55.053 | 34.447 | [5 empty] | 0 | 29.651 | 15 | 2.8102 | 2.596 | 1.286 | 1.1111 | 1.4849 | 52.8406
04/13/09 | 18:07 | 0 | 19.616 | 0 | 0 | 0 | 59.739 | 50.903 | 27.871 | 26.98 | 16.803 | 24.933 | 13.002 | 0 | 0 | 58.304 | 55.396 | 48.195 | 21.488 | 0 | 0 | 55.053 | 34.424 | [5 empty] | 0 | 32.759 | 16 | 2.8102 | 2.596 | 1.286 | 1.1111 | 1.4849 | 52.8406
04/13/09 | 18:08 | 0 | 19.583 | 0 | 0 | 0 | 59.262 | 50.345 | 27.814 | 26.924 | 16.104 | 24.901 | 12.969 | 0 | 0 | 58.254 | 55.365 | 48.188 | 21.456 | 0 | 0 | 55.067 | 34.392 | [5 empty] | 0 | 32.338 | 17 | 2.8198 | 2.6052 | 1.2864 | 1.1111 | 1.4941 | 52.9844
04/13/09 | 18:09 | 0 | 19.583 | 0 | 0 | 0 | 58.566 | 50.069 | 27.839 | 26.949 | 15.832 | 24.972 | 12.944 | 0 | 0 | 58.208 | 55.298 | 48.121 | 21.456 | 0 | 0 | 55.046 | 34.44 | [5 empty] | 0 | 31.617 | 18 | 2.8271 | 2.6121 | 1.2867 | 1.1111 | 1.501 | 53.0928
04/13/09 | 18:10 | 0 | 19.596 | 0 | 0 | 0 | 57.923 | 49.869 | 27.895 | 26.956 | 15.224 | 25.029 | 12.901 | 0 | 0 | 58.26 | 55.372 | 48.219 | 21.488 | 0 | 0 | 55.053 | 34.447 | [5 empty] | 0 | 30.967 | 19 | 2.8396 | 2.624 | 1.2872 | 1.1111 | 1.5129 | 53.2778
04/13/09 | 18:11 | 0 | 19.583 | 0 | 0 | 0 | 57.222 | 49.633 | 27.888 | 26.949 | 14.573 | 24.997 | 12.893 | 0 | 0 | 58.231 | 55.319 | 48.188 | 21.432 | 0 | 0 | 55.09 | 34.44 | [5 empty] | 0 | 30.273 | 20 | 2.842 | 2.6262 | 1.2873 | 1.1111 | 1.5151 | 53.3121
04/13/09 | 18:12 | 0 | 19.616 | 0 | 0 | 0 | 56.601 | 49.435 | 27.944 | 26.931 | 14.384 | 24.98 | 12.901 | 0 | 0 | 58.238 | 55.372 | 48.219 | 21.488 | 0 | 0 | 55.12 | 34.471 | [5 empty] | 0 | 29.67 | 21 | 2.8396 | 2.624 | 1.2872 | 1.1111 | 1.5129 | 53.2778
04/13/09 | 18:13 | 0 | 19.563 | 0 | 0 | 0 | 55.893 | 49.197 | 27.912 | 26.973 | 14.399 | 24.997 | 12.77 | 0 | 0 | 58.254 | 55.342 | 48.165 | 21.481 | 0 | 0 | 55.046 | 34.416 | [5 empty] | 0 | 28.92 | 22 | 2.8778 | 2.6603 | 1.2887 | 1.1111 | 1.5492 | 53.8316
04/13/09 | 18:14 | 0 | 19.563 | 0 | 0 | 0 | 55.274 | 48.968 | 28.008 | 26.973 | 14.475 | 24.997 | 12.695 | 1 | 0 | 58.208 | 55.342 | 48.188 | 21.456 | 0 | 0 | 55.046 | 34.392 | [5 empty] | 0 | 28.301 | 23 | 2.8996 | 2.681 | 1.2896 | 1.1111 | 1.5699 | 54.1421
04/13/09 | 18:15 | 0 | 19.596 | 0 | 0 | 0 | 54.707 | 48.746 | 28.04 | 26.956 | 14.284 | 24.98 | 12.828 | 0 | 0 | 58.26 | 55.372 | 48.219 | 21.488 | 0 | 0 | 55.076 | 34.424 | [5 empty] | 0 | 27.751 | 24 | 2.8609 | 2.6442 | 1.288 | 1.1111 | 1.5331 | 53.5882
04/13/09 | 18:16 | 0 | 19.563 | 0 | 0 | 0 | 54.082 | 48.534 | 28.057 | 26.949 | 14.128 | 24.926 | 12.695 | 0 | 0 | 58.208 | 55.298 | 48.212 | 21.456 | 0 | 0 | 55.022 | 34.392 | [5 empty] | 0 | 27.133 | 25 | 2.8996 | 2.681 | 1.2896 | 1.1111 | 1.5699 | 54.1421
04/13/09 | 18:17 | 0 | 19.583 | 0 | 0 | 0 | 53.486 | 48.235 | 28.152 | 26.924 | 13.831 | 24.938 | 12.758 | 0 | 0 | 58.267 | 55.379 | 48.249 | 21.517 | 0 | 0 | 55.127 | 34.5 | [5 empty] | 0 | 26.562 | 26 | 2.8813 | 2.6636 | 1.2889 | 1.1111 | 1.5525 | 53.8816
04/13/09 | 18:18 | 0 | 19.651 | 0 | 0 | 0 | 53.001 | 48.139 | 28.268 | 27.015 | 13.675 | 24.943 | 12.961 | 0 | 0 | 58.295 | 55.407 | 48.3 | 21.569 | 0 | 0 | 55.111 | 34.529 | [5 empty] | 0 | 25.986 | 27 | 2.8222 | 2.6074 | 1.2865 | 1.1111 | 1.4963 | 53.0192
04/13/09 | 18:19 | 0 | 19.676 | 0 | 1 | 0 | 49.262 | 47.934 | 28.194 | 27.11 | 27.086 | 24.967 | 12.936 | 0 | 0 | 58.272 | 55.386 | 48.324 | 21.547 | 0 | 0 | 55.111 | 34.553 | [5 empty] | 0 | 22.152 | 28 | 2.8294 | 2.6143 | 1.2868 | 1.1111 | 1.5032 | 53.1273
04/13/09 | 18:20 | 1 | 19.676 | 0 | 0 | 0 | 52.107 | 48.919 | 28.194 | 27.231 | 18.344 | 24.967 | 12.788 | 0 | 0 | 58.272 | 55.363 | 48.3 | 21.569 | 0 | 0 | 55.155 | 34.505 | [5 empty] | 19.676 | 24.876 | 29 | 2.8725 | 2.6553 | 1.2885 | 1.1111 | 1.5442 | 53.7564
04/13/09 | 18:21 | 0 | 19.641 | 0 | 1 | 0 | 54.504 | 48.543 | 28.618 | 27.221 | 15.84 | 24.908 | 12.753 | 0 | 0 | 58.217 | 55.363 | 48.324 | 21.569 | 0 | 0 | 55.134 | 34.505 | [5 empty] | 0 | 27.283 | 30 | 2.8827 | 2.665 | 1.2889 | 1.1111 | 1.5539 | 53.9024
04/13/09 | 18:22 | 0 | 19.676 | 0 | 1 | 0 | 47.038 | 48.965 | 28.942 | 27.375 | 28.989 | 24.918 | 12.886 | 0 | 0 | 58.295 | 55.407 | 48.277 | 21.569 | 0 | 0 | 55.155 | 34.529 | [5 empty] | 0 | 19.663 | 31 | 2.844 | 2.6282 | 1.2874 | 1.1111 | 1.517 | 53.342
04/13/09 | 18:23 | 0 | 19.651 | 1 | 1 | 0 | 59.146 | 48.482 | 28.989 | 27.569 | 18.394 | 24.992 | 12.788 | 1 | 0 | 58.249 | 55.363 | 48.254 | 21.569 | 0 | 0 | 55.111 | 34.529 | [5 empty] | 0 | 31.577 | 32 | 2.8725 | 2.6553 | 1.2885 | 1.1111 | 1.5442 | 53.7564
04/13/09 | 18:24 | 0 | 19.651 | 0 | 0 | 0 | 59.372 | 49.033 | 28.797 | 27.785 | 16.197 | 24.992 | 12.687 | 1 | 0 | 58.249 | 55.407 | 48.254 | 21.569 | 0 | 0 | 55.088 | 34.481 | [5 empty] | 0 | 31.587 | 33 | 2.9019 | 2.6832 | 1.2897 | 1.1111 | 1.5721 | 54.1749
04/13/09 | 18:25 | 0 | 19.666 | 0 | 0 | 0 | 52.35 | 50.102 | 28.667 | 27.824 | 28.883 | 25.004 | 12.579 | 0 | 0 | 58.151 | 55.33 | 48.221 | 21.535 | 0 | 0 | 55.055 | 34.471 | [5 empty] | 0 | 24.526 | 34 | 2.9334 | 2.7131 | 1.291 | 1.1111 | 1.602 | 54.6132
04/13/09 | 18:26 | 0 | 19.676 | 0 | 1 | 0 | 57.891 | 50.249 | 28.314 | 28.292 | 20.023 | 25.087 | 12.712 | 1 | 0 | 58.249 | 55.363 | 48.277 | 21.569 | 0 | 0 | 55.041 | 34.505 | [5 empty] | 0 | 29.599 | 35 | 2.8947 | 2.6763 | 1.2894 | 1.1111 | 1.5652 | 54.0721
04/13/09 | 18:27 | 0 | 19.616 | 0 | 1 | 0 | 58.509 | 50.146 | 28.089 | 28.378 | 17.346 | 25.053 | 12.728 | 0 | 0 | 58.24 | 55.307 | 48.221 | 21.512 | 0 | 0 | 54.964 | 34.471 | [5 empty] | 0 | 30.131 | 36 | 2.89 | 2.6719 | 1.2892 | 1.1111 | 1.5608 | 54.0061
04/13/09 | 18:28 | 0 | 19.666 | 0 | 0 | 0 | 50.674 | 51.843 | 28.015 | 28.449 | 29.776 | 25.004 | 12.677 | 0 | 0 | 58.217 | 55.307 | 48.244 | 21.512 | 0 | 0 | 54.917 | 34.471 | [5 empty] | 0 | 22.225 | 37 | 2.9049 | 2.686 | 1.2898 | 1.1111 | 1.5749 | 54.2159
04/13/09 | 18:29 | 0 | 19.641 | 0 | 1 | 0 | 58.217 | 52.326 | 27.775 | 28.305 | 20.86 | 25.053 | 12.529 | 1 | 0 | 58.196 | 55.33 | 48.221 | 21.512 | 0 | 0 | 54.94 | 34.424 | [5 empty] | 0 | 29.912 | 38 | 2.948 | 2.727 | 1.2916 | 1.1111 | 1.6159 | 54.813
04/13/09 | 18:30 | 0 | 19.641 | 0 | 0 | 0 | 57.882 | 52.508 | 27.655 | 28.113 | 16.853 | 25.149 | 12.456 | 0 | 0 | 58.196 | 55.307 | 48.221 | 21.535 | 0 | 0 | 54.964 | 34.447 | [5 empty] | 0 | 29.769 | 39 | 2.9692 | 2.7472 | 1.2924 | 1.1111 | 1.6361 | 55.1011
04/13/09 | 18:31 | 1 | 19.641 | 0 | 1 | 0 | 49.437 | 53.953 | 27.581 | 27.969 | 30.256 | 25.078 | 12.381 | 1 | 0 | 58.196 | 55.307 | 48.244 | 21.512 | 0 | 0 | 54.964 | 34.447 | [5 empty] | 19.641 | 21.468 | 40 | 2.9911 | 2.7679 | 1.2933 | 1.1111 | 1.6568 | 55.3928
04/13/09 | 18:32 | 0 | 19.616 | 0 | 1 | 0 | 59.137 | 52.256 | 27.581 | 27.75 | 19.546 | 25.124 | 12.333 | 1 | 0 | 58.196 | 55.307 | 48.198 | 21.512 | 0 | 0 | 54.94 | 34.447 | [5 empty] | 0 | 31.387 | 41 | 3.005 | 2.7812 | 1.2939 | 1.1111 | 1.6701 | 55.5773
04/13/09 | 18:33 | 0 | 19.641 | 0 | 1 | 0 | 57.231 | 52.992 | 27.51 | 27.606 | 24.305 | 25.124 | 12.283 | 0 | 0 | 58.128 | 55.307 | 48.221 | 21.463 | 0 | 0 | 54.964 | 34.447 | [5 empty] | 0 | 29.625 | 42 | 3.0196 | 2.7951 | 1.2945 | 1.1111 | 1.684 | 55.7676
04/13/09 | 18:34 | 0 | 19.641 | 0 | 1 | 0 | 49.941 | 53.748 | 27.51 | 27.51 | 28.28 | 25.173 | 12.381 | 0 | 0 | 58.174 | 55.284 | 48.174 | 21.535 | 0 | 0 | 54.94 | 34.424 | [5 empty] | 0 | 22.431 | 43 | 2.9911 | 2.7679 | 1.2933 | 1.1111 | 1.6568 | 55.3928
04/13/09 | 18:35 | 0 | 19.641 | 0 | 1 | 0 | 57.097 | 52.968 | 27.437 | 27.365 | 18.605 | 25.198 | 12.257 | 1 | 0 | 58.196 | 55.307 | 48.198 | 21.559 | 0 | 0 | 54.94 | 34.447 | [5 empty] | 0 | 29.732 | 44 | 3.0272 | 2.8023 | 1.2948 | 1.1111 | 1.6912 | 55.8659
04/13/09 | 18:36 | 0 | 19.641 | 0 | 0 | 0 | 50.009 | 54.688 | 27.461 | 27.316 | 29.244 | 25.222 | 12.159 | 0 | 0 | 58.196 | 55.307 | 48.221 | 21.535 | 0 | 0 | 54.964 | 34.447 | [5 empty] | 0 | 22.693 | 45 | 3.0557 | 2.8294 | 1.2959 | 1.1111 | 1.7183 | 56.2319
04/13/09 | 18:37 | 0 | 19.611 | 0 | 1 | 0 | 56.531 | 52.322 | 27.36 | 27.191 | 21.265 | 25.264 | 12.154 | 1 | 0 | 58.169 | 55.232 | 48.146 | 21.53 | 0 | 0 | 54.887 | 34.371 | [5 empty] | 0 | 29.34 | 46 | 3.0572 | 2.8308 | 1.296 | 1.1111 | 1.7197 | 56.2504
04/13/09 | 18:38 | 0 | 19.606 | 0 | 1 | 0 | 53.367 | 54.24 | 27.402 | 27.137 | 26.777 | 25.235 | 12.076 | 1 | 0 | 58.16 | 55.202 | 48.095 | 21.5 | 0 | 0 | 54.905 | 34.39 | [5 empty] | 0 | 26.23 | 47 | 3.0799 | 2.8524 | 1.2969 | 1.1111 | 1.7413 | 56.5366
04/13/09 | 18:39 | 0 | 19.581 | 1 | 1 | 0 | 50.938 | 52.221 | 27.356 | 27.091 | 24.921 | 25.164 | 12.051 | 1 | 0 | 58.183 | 55.202 | 48.095 | 21.478 | 0 | 0 | 54.882 | 34.414 | [5 empty] | 0 | 23.847 | 48 | 3.0871 | 2.8593 | 1.2972 | 1.1111 | 1.7482 | 56.6274
04/13/09 | 18:40 | 0 | 19.551 | 0 | 1 | 0 | 53.776 | 53.615 | 27.326 | 27.061 | 16.541 | 25.181 | 11.923 | 0 | 0 | 58.133 | 55.151 | 48.09 | 21.449 | 0 | 0 | 54.854 | 34.385 | [5 empty] | 0 | 26.715 | 49 | 3.1244 | 2.8947 | 1.2987 | 1.1111 | 1.7836 | 57.0858
04/13/09 | 18:41 | 1 | 19.606 | 0 | 1 | 0 | 46.398 | 52.175 | 27.402 | 27.042 | 30.148 | 25.114 | 11.953 | 1 | 0 | 58.16 | 55.202 | 48.072 | 21.525 | 0 | 0 | 54.859 | 34.39 | [5 empty] | 19.606 | 19.356 | 50 | 3.1157 | 2.8864 | 1.2984 | 1.1111 | 1.7753 | 56.9794
04/13/09 | 18:42 | 0 | 19.576 | 0 | 1 | 0 | 55.083 | 52.905 | 27.373 | 26.941 | 18.394 | 24.989 | 12.021 | 1 | 0 | 58.11 | 55.151 | 48.067 | 21.424 | 0 | 0 | 54.807 | 34.361 | [5 empty] | 0 | 28.142 | 51 | 3.0959 | 2.8676 | 1.2976 | 1.1111 | 1.7565 | 56.7358
04/13/09 | 18:43 | 0 | 19.576 | 0 | 1 | 0 | 44.207 | 51.78 | 27.253 | 27.012 | 29.783 | 25.036 | 11.971 | 0 | 0 | 58.133 | 55.151 | 48.067 | 21.471 | 0 | 0 | 54.807 | 34.385 | [5 empty] | 0 | 17.195 | 52 | 3.1104 | 2.8814 | 1.2982 | 1.1111 | 1.7703 | 56.9152
04/13/09 | 18:44 | 0 | 19.606 | 0 | 1 | 1 | 55.958 | 52.268 | 27.258 | 27.017 | 19.656 | 25.019 | 12.026 | 1 | 0 | 58.16 | 55.179 | 48.072 | 21.5 | 0 | 0 | 54.859 | 34.39 | [5 empty] | 0 | 28.941 | 53 | 3.0944 | 2.8662 | 1.2975 | 1.1111 | 1.7551 | 56.7178
04/13/09 | 18:45 | 0 | 19.576 | 0 | 2 | 0 | 43.621 | 50.795 | 27.132 | 26.941 | 29.253 | 24.989 | 11.848 | 1 | 0 | 58.133 | 55.174 | 48.02 | 21.449 | 0 | 0 | 54.784 | 34.385 | [5 empty] | 0 | 16.68 | 0 | 3.1463 | 2.9155 | 1.2996 | 1.1111 | 1.8044 | 57.3494
04/13/09 | 18:46 | 0 | 19.576 | 0 | 1 | 0 | 55.382 | 51.827 | 27.061 | 26.819 | 20.701 | 24.965 | 11.971 | 1 | 0 | 58.155 | 55.151 | 48.067 | 21.471 | 0 | 0 | 54.807 | 34.361 | [5 empty] | 0 | 28.563 | 1 | 3.1104 | 2.8814 | 1.6156 | 1.4286 | 1.4529 | 46.7089
04/13/09 | 18:47 | 0 | 19.551 | 0 | 1 | 0 | 42.257 | 49.007 | 26.963 | 26.747 | 29.494 | 24.94 | 11.848 | 0 | 0 | 58.133 | 55.13 | 48.09 | 21.424 | 0 | 0 | 54.831 | 34.361 | [5 empty] | 0 | 15.51 | 2 | 3.1463 | 2.9155 | 1.6171 | 1.4286 | 1.4869 | 47.2593
04/13/09 | 18:48 | 0 | 19.515 | 0 | 2 | 0 | 53.858 | 51.932 | 26.809 | 26.664 | 20.207 | 24.931 | 11.863 | 1 | 0 | 58.101 | 55.097 | 48.011 | 21.39 | 0 | 0 | 54.728 | 34.328 | [5 empty] | 0 | 27.194 | 3 | 3.1419 | 2.9113 | 1.6169 | 1.4286 | 1.4828 | 47.1929
04/13/09 | 18:49 | 1 | 19.551 | 0 | 1 | 0 | 40.987 | 46.828 | 26.797 | 26.603 | 29.469 | 24.94 | 11.848 | 1 | 0 | 58.11 | 55.06 | 47.997 | 21.4 | 0 | 0 | 54.693 | 34.337 | [5 empty] | 19.551 | 14.384 | 4 | 3.1463 | 2.9155 | 1.6171 | 1.4286 | 1.4869 | 47.2593
04/13/09 | 18:50 | 0 | 19.551 | 0 | 2 | 0 | 53.363 | 50.886 | 26.723 | 26.483 | 20.071 | 24.965 | 11.8 | 1 | 0 | 58.11 | 55.106 | 47.997 | 21.449 | 0 | 0 | 54.74 | 34.337 | [5 empty] | 0 | 26.88 | 5 | 3.1602 | 2.9288 | 1.6176 | 1.4286 | 1.5002 | 47.4707
04/13/09 | 18:51 | 0 | 19.54 | 1 | 1 | 0 | 40.884 | 45.259 | 26.713 | 26.399 | 29.364 | 24.955 | 11.787 | 0 | 0 | 58.078 | 55.097 | 48.011 | 21.414 | 0 | 0 | 54.707 | 34.328 | [5 empty] | 0 | 14.485 | 6 | 3.164 | 2.9324 | 1.6178 | 1.4286 | 1.5038 | 47.5276
04/13/09 | 18:52 | 0 | 19.551 | 0 | 2 | 0 | 51.941 | 50.177 | 26.627 | 26.363 | 19.085 | 24.989 | 11.873 | 2 | 0 | 58.11 | 55.13 | 48.044 | 21.449 | 0 | 0 | 54.693 | 34.385 | [5 empty] | 0 | 25.578 | 7 | 3.139 | 2.9086 | 1.6168 | 1.4286 | 1.48 | 47.1485
04/13/09 | 18:53 | 0 | 19.551 | 0 | 1 | 0 | 43.15 | 45.383 | 26.652 | 26.289 | 29.325 | 24.94 | 11.823 | 1 | 0 | 58.066 | 55.106 | 47.997 | 21.471 | 0 | 0 | 54.67 | 34.385 | [5 empty] | 0 | 16.861 | 8 | 3.1535 | 2.9224 | 1.6174 | 1.4286 | 1.4938 | 47.3697
04/13/09 | 18:54 | 0 | 19.54 | 0 | 2 | 0 | 49.775 | 48.881 | 26.664 | 26.279 | 19.395 | 24.931 | 11.689 | 1 | 0 | 58.057 | 55.074 | 47.941 | 21.436 | 0 | 0 | 54.614 | 34.304 | [5 empty] | 0 | 23.496 | 9 | 3.1926 | 2.9595 | 1.6189 | 1.4286 | 1.5309 | 47.9525
04/13/09 | 18:55 | 0 | 19.54 | 0 | 1 | 0 | 45.42 | 46.452 | 26.762 | 26.279 | 29.795 | 24.906 | 11.812 | 0 | 0 | 58.034 | 55.074 | 47.941 | 21.436 | 0 | 0 | 54.614 | 34.304 | [5 empty] | 0 | 19.141 | 10 | 3.1567 | 2.9254 | 1.6175 | 1.4286 | 1.4969 | 47.418
04/13/09 | 18:56 | 0 | 19.54 | 0 | 2 | 0 | 46.795 | 47.46 | 26.784 | 26.328 | 26.833 | 24.931 | 11.765 | 1 | 0 | 58.012 | 55.05 | 47.92 | 21.414 | 0 | 0 | 54.637 | 34.328 | [5 empty] | 0 | 20.467 | 11 | 3.1704 | 2.9384 | 1.618 | 1.4286 | 1.5099 | 47.6237
04/13/09 | 18:57 | 1 | 19.54 | 0 | 2 | 0 | 49.822 | 47.369 | 26.882 | 26.399 | 25.291 | 24.931 | 11.74 | 1 | 0 | 58.034 | 54.98 | 47.85 | 21.414 | 0 | 0 | 54.686 | 34.376 | [5 empty] | 19.54 | 23.423 | 12 | 3.1777 | 2.9454 | 1.6183 | 1.4286 | 1.5168 | 47.7323
04/13/09 | 18:58 | 0 | 19.621 | 0 | 1 | 0 | 43.03 | 45.908 | 27.056 | 26.551 | 28.984 | 25.009 | 11.893 | 1 | 0 | 58.087 | 55.104 | 48.018 | 21.49 | 0 | 0 | 54.737 | 34.404 | [5 empty] | 0 | 16.479 | 13 | 3.1332 | 2.903 | 1.6165 | 1.4286 | 1.4744 | 47.0594
04/13/09 | 18:59 | 0 | 19.621 | 0 | 2 | 0 | 52.674 | 49.187 | 27.201 | 26.622 | 21.755 | 25.034 | 11.941 | 1 | 0 | 58.087 | 55.104 | 47.973 | 21.49 | 0 | 0 | 54.714 | 34.404 | [5 empty] | 0 | 26.052 | 14 | 3.1192 | 2.8897 | 1.616 | 1.4286 | 1.4612 | 46.8443
04/13/09 | 19:00 | 0 | 19.596 | 0 | 1 | 0 | 40.774 | 44.832 | 27.321 | 26.743 | 29.464 | 25.009 | 11.792 | 1 | 0 | 58.044 | 55.104 | 47.973 | 21.49 | 0 | 0 | 54.714 | 34.38 | [5 empty] | 0 | 14.031 | 15 | 3.1626 | 2.931 | 1.6177 | 1.4286 | 1.5024 | 47.5058
04/13/09 | 19:01 | 0 | 19.596 | 0 | 2 | 0 | 52.765 | 49.761 | 27.515 | 26.841 | 20.139 | 24.985 | 11.843 | 1 | 0 | 58.064 | 55.081 | 47.95 | 21.515 | 0 | 0 | 54.714 | 34.38 | [5 empty] | 0 | 25.924 | 16 | 3.1477 | 2.9169 | 1.6171 | 1.4286 | 1.4883 | 47.2814
04/13/09 | 19:02 | 0 | 19.646 | 1 | 2 | 0 | 41.36 | 44.648 | 27.66 | 27.081 | 30.043 | 24.985 | 11.916 | 1 | 0 | 58.044 | 55.06 | 47.995 | 21.515 | 0 | 0 | 54.67 | 34.38 | [5 empty] | 0 | 14.279 | 17 | 3.1265 | 2.8967 | 1.6163 | 1.4286 | 1.4681 | 46.9566
04/13/09 | 19:03 | 0 | 19.621 | 0 | 1 | 0 | 52.17 | 49.6 | 27.875 | 27.25 | 20.551 | 25.034 | 11.792 | 1 | 0 | 58.021 | 55.081 | 47.973 | 21.49 | 0 | 0 | 54.67 | 34.404 | [5 empty] | 0 | 24.92 | 18 | 3.1626 | 2.931 | 1.6177 | 1.4286 | 1.5024 | 47.5058
04/13/09 | 19:04 | 1 | 19.591 | 0 | 2 | 0 | 43.425 | 45.147 | 28.135 | 27.387 | 30.641 | 24.955 | 11.714 | 1 | 0 | 57.993 | 55.032 | 47.922 | 21.461 | 0 | 0 | 54.642 | 34.376 | [5 empty] | 19.591 | 16.038 | 19 | 3.1853 | 2.9526 | 1.6186 | 1.4286 | 1.524 | 47.8448
04/13/09 | 19:05 | 0 | 19.646 | 0 | 1 | 0 | 50.954 | 49.372 | 28.43 | 27.682 | 20.189 | 25.034 | 11.745 | 1 | 0 | 58.021 | 55.081 | 47.95 | 21.49 | 0 | 0 | 54.6 | 34.38 | [5 empty] | 0 | 23.272 | 20 | 3.1763 | 2.944 | 1.6183 | 1.4286 | 1.5154 | 47.7107
04/13/09 | 19:06 | 0 | 19.621 | 0 | 1 | 0 | 40.915 | 44.228 | 28.525 | 27.851 | 31.296 | 25.08 | 11.719 | 1 | 0 | 57.998 | 55.104 | 47.995 | 21.515 | 0 | 0 | 54.646 | 34.428 | [5 empty] | 0 | 13.064 | 21 | 3.1838 | 2.9512 | 1.6186 | 1.4286 | 1.5226 | 47.8232
04/13/09 | 19:07 | 0 | 19.566 | 0 | 1 | 0 | 59.449 | 49.183 | 28.425 | 28.015 | 18.678 | 25.026 | 11.689 | 1 | 0 | 57.971 | 55.008 | 47.99 | 21.486 | 0 | 0 | 54.686 | 34.352 | [5 empty] | 0 | 31.434 | 22 | 3.1926 | 2.9595 | 1.6189 | 1.4286 | 1.5309 | 47.9525
04/13/09 | 19:08 | 0 | 19.591 | 0 | 0 | 0 | 59.137 | 52.072 | 28.351 | 28.086 | 23.222 | 25.075 | 11.689 | 0 | 0 | 57.948 | 55.032 | 47.99 | 21.486 | 0 | 0 | 54.663 | 34.352 | [5 empty] | 0 | 31.051 | 23 | 3.1926 | 2.9595 | 1.6189 | 1.4286 | 1.5309 | 47.9525
04/13/09 | 19:09 | 0 | 19.621 | 0 | 1 | 0 | 50.38 | 49.922 | 28.454 | 28.14 | 30.862 | 25.056 | 11.792 | 0 | 0 | 58.021 | 55.104 | 47.973 | 21.539 | 0 | 0 | 54.646 | 34.404 | [5 empty] | 0 | 22.24 | 24 | 3.1626 | 2.931 | 1.6177 | 1.4286 | 1.5024 | 47.5058
04/13/09 | 19:10 | 0 | 19.581 | 0 | 1 | 0 | 60.695 | 45.114 | 28.437 | 28.172 | 18.618 | 24.992 | 11.679 | 1 | 0 | 57.916 | 54.975 | 47.957 | 21.476 | 0 | 0 | 54.539 | 34.342 | [5 empty] | 0 | 32.523 | 25 | 3.1955 | 2.9623 | 1.6191 | 1.4286 | 1.5337 | 47.9954
04/13/09 | 19:11 | 0 | 19.591 | 0 | 0 | 0 | 61.469 | 45.033 | 28.449 | 28.16 | 16.629 | 25.075 | 11.737 | 0 | 0 | 57.948 | 55.032 | 47.922 | 21.51 | 0 | 0 | 54.595 | 34.376 | [5 empty] | 0 | 33.309 | 26 | 3.1786 | 2.9462 | 1.6184 | 1.4286 | 1.5176 | 47.7454
04/13/09 | 19:12 | 0 | 19.616 | 0 | 0 | 0 | 60.862 | 44.895 | 28.425 | 28.086 | 15.591 | 25.075 | 11.639 | 1 | 0 | 57.948 | 55.032 | 48.013 | 21.51 | 0 | 0 | 54.618 | 34.4 | [5 empty] | 0 | 32.776 | 27 | 3.2071 | 2.9733 | 1.6195 | 1.4286 | 1.5448 | 48.1663
04/13/09 | 19:13 | 0 | 19.616 | 0 | 0 | 0 | 60.122 | 44.757 | 28.4 | 28.086 | 15.294 | 25.1 | 11.639 | 0 | 0 | 57.948 | 55.032 | 48.013 | 21.51 | 0 | 0 | 54.642 | 34.424 | [5 empty] | 0 | 32.036 | 28 | 3.2071 | 2.9733 | 1.6195 | 1.4286 | 1.5448 | 48.1663
04/13/09 | 19:14 | 0 | 19.616 | 0 | 0 | 0 | 59.315 | 44.687 | 28.4 | 28.062 | 14.776 | 25.075 | 11.689 | 0 | 0 | 57.948 | 55.008 | 48.013 | 21.486 | 0 | 0 | 54.618 | 34.376 | [5 empty] | 0 | 31.253 | 29 | 3.1926 | 2.9595 | 1.6189 | 1.4286 | 1.5309 | 47.9525
04/13/09 | 19:15 | 0 | 19.581 | 0 | 0 | 0 | 58.543 | 44.496 | 28.341 | 28.027 | 14.495 | 25.016 | 11.554 | 0 | 0 | 57.916 | 54.952 | 48.027 | 21.451 | 0 | 0 | 54.539 | 34.342 | [5 empty] | 0 | 30.516 | 30 | 3.2319 | 2.9969 | 1.6205 | 1.4286 | 1.5683 | 48.5254
04/13/09 | 19:16 | 0 | 19.53 | 0 | 0 | 0 | 57.85 | 44.355 | 28.317 | 28.052 | 14.075 | 25.041 | 11.506 | 0 | 0 | 57.893 | 54.999 | 48.004 | 21.476 | 0 | 0 | 54.516 | 34.318 | [5 empty] | 0 | 29.798 | 31 | 3.2459 | 3.0101 | 1.6211 | 1.4286 | 1.5816 | 48.7258
04/13/09 | 19:17 | 0 | 19.556 | 0 | 0 | 0 | 57.131 | 44.259 | 28.366 | 28.005 | 13.778 | 24.943 | 11.493 | 0 | 0 | 57.786 | 54.866 | 47.92 | 21.39 | 0 | 0 | 54.408 | 34.258 | [5 empty] | 0 | 29.126 | 32 | 3.2496 | 3.0137 | 1.6213 | 1.4286 | 1.5852 | 48.7798
04/13/09 | 19:18 | 0 | 19.468 | 0 | 0 | 0 | 56.419 | 44.032 | 28.231 | 27.917 | 13.321 | 24.906 | 11.493 | 0 | 0 | 57.786 | 54.912 | 47.92 | 21.414 | 0 | 0 | 54.408 | 34.328 | [5 empty] | 0 | 28.502 | 33 | 3.2496 | 3.0137 | 1.6213 | 1.4286 | 1.5852 | 48.7798
04/13/09 | 19:19 | 0 | 19.468 | 0 | 0 | 0 | 55.736 | 44.011 | 28.327 | 27.917 | 13.024 | 24.835 | 11.569 | 0 | 0 | 57.765 | 54.798 | 47.941 | 21.365 | 0 | 0 | 54.385 | 34.282 | [5 empty] | 0 | 27.819 | 34 | 3.2275 | 2.9927 | 1.6204 | 1.4286 | 1.5641 | 48.4625
04/13/09 | 19:20 | 0 | 19.493 | 0 | 0 | 0 | 55.05 | 43.846 | 28.327 | 27.871 | 12.876 | 24.859 | 11.493 | 0 | 0 | 57.765 | 54.842 | 47.941 | 21.39 | 0 | 0 | 54.408 | 34.258 | [5 empty] | 0 | 27.179 | 35 | 3.2496 | 3.0137 | 1.6213 | 1.4286 | 1.5852 | 48.7798
04/13/09 | 19:21 | 0 | 19.468 | 0 | 0 | 0 | 54.408 | 43.728 | 28.351 | 27.895 | 12.655 | 24.81 | 11.443 | 0 | 0 | 57.765 | 54.842 | 47.92 | 21.39 | 0 | 0 | 54.362 | 34.282 | [5 empty] | 0 | 26.513 | 36 | 3.2642 | 3.0276 | 1.6218 | 1.4286 | 1.599 | 48.9862
04/13/09 | 19:22 | 0 | 19.468 | 0 | 0 | 0 | 53.743 | 43.633 | 28.4 | 27.821 | 12.506 | 24.786 | 11.443 | 0 | 0 | 57.765 | 54.798 | 47.873 | 21.365 | 0 | 0 | 54.362 | 34.235 | [5 empty] | 0 | 25.922 | 37 | 3.2642 | 3.0276 | 1.6218 | 1.4286 | 1.599 | 48.9862
04/13/09 | 19:23 | 0 | 19.473 | 0 | 0 | 0 | 53.174 | 43.544 | 28.454 | 27.851 | 12.511 | 24.815 | 11.45 | 0 | 0 | 57.77 | 54.826 | 47.901 | 21.395 | 0 | 0 | 54.39 | 34.263 | [5 empty] | 0 | 25.323 | 38 | 3.2622 | 3.0256 | 1.6218 | 1.4286 | 1.5971 | 48.9574
04/13/09 | 19:24 | 0 | 19.468 | 0 | 0 | 0 | 52.527 | 43.398 | 28.449 | 27.75 | 12.358 | 24.715 | 11.32 | 0 | 0 | 57.72 | 54.798 | 47.896 | 21.365 | 0 | 0 | 54.362 | 34.187 | [5 empty] | 0 | 24.777 | 39 | 3.3 | 3.0616 | 1.6233 | 1.4286 | 1.6331 | 49.4862
04/13/09 | 19:25 | 0 | 19.468 | 0 | 0 | 0 | 51.633 | 43.305 | 28.425 | 27.75 | 12.308 | 24.666 | 11.32 | 0 | 0 | 57.71 | 54.765 | 47.908 | 21.356 | 0 | 0 | 54.329 | 34.153 | [5 empty] | 0 | 23.883 | 40 | 3.3 | 3.0616 | 1.6233 | 1.4286 | 1.6331 | 49.4862
04/13/09 | 19:26 | 0 | 19.468 | 0 | 1 | 1 | 44.708 | 46.75 | 28.182 | 27.895 | 25.968 | 24.641 | 11.395 | 0 | 0 | 57.697 | 54.798 | 47.896 | 21.39 | 0 | 0 | 54.362 | 34.187 | [5 empty] | 0 | 16.813 | 41 | 3.2782 | 3.0409 | 1.6224 | 1.4286 | 1.6123 | 49.1826
04/13/09 | 19:27 | 0 | 19.458 | 0 | 1 | 0 | 49.01 | 47.864 | 28.415 | 27.716 | 19.903 | 24.536 | 11.237 | 0 | 0 | 57.665 | 54.742 | 47.864 | 21.331 | 0 | 0 | 54.261 | 34.201 | [5 empty] | 0 | 21.294 | 0 | 3.3242 | 3.0846 | 1.6243 | 1.4286 | 1.656 | 49.8175
04/13/09 | 19:28 | 0 | 19.493 | 0 | 0 | 0 | 60.433 | 49.089 | 28.714 | 27.772 | 14.95 | 24.546 | 11.32 | 1 | 0 | 57.72 | 54.751 | 47.896 | 21.414 | 0 | 0 | 54.294 | 34.258 | [5 empty] | 0 | 32.661 | 1 | 3.3 | 3.0616 | 1.9594 | 1.7647 | 1.2969 | 39.3004
04/13/09 | 19:29 | 1 | 19.432 | 0 | 0 | 0 | 58.114 | 49.285 | 28.775 | 27.738 | 25.62 | 24.536 | 11.212 | 0 | 0 | 57.642 | 54.765 | 47.794 | 21.356 | 0 | 0 | 54.261 | 34.201 | [5 empty] | 19.432 | 30.376 | 2 | 3.3315 | 3.0915 | 1.9607 | 1.7647 | 1.3268 | 39.8267
04/13/09 | 19:30 | 0 | 19.468 | 1 | 1 | 0 | 52.803 | 46.909 | 28.736 | 27.821 | 22.403 | 24.474 | 11.37 | 1 | 0 | 57.697 | 54.728 | 47.896 | 21.414 | 0 | 0 | 54.315 | 34.282 | [5 empty] | 0 | 24.982 | 3 | 3.2855 | 3.0478 | 1.9588 | 1.7647 | 1.2831 | 39.0533
04/13/09 | 19:31 | 0 | 19.458 | 0 | 1 | 0 | 60.444 | 46.235 | 28.51 | 28.052 | 15.088 | 24.511 | 11.285 | 0 | 0 | 57.642 | 54.695 | 47.84 | 21.356 | 0 | 0 | 54.282 | 34.225 | [5 empty] | 0 | 32.392 | 4 | 3.3102 | 3.0713 | 1.9598 | 1.7647 | 1.3066 | 39.472
04/13/09 | 19:32 | 0 | 19.468 | 0 | 0 | 0 | 59.648 | 47.07 | 28.471 | 28.086 | 24.666 | 24.474 | 11.32 | 1 | 0 | 57.697 | 54.728 | 47.826 | 21.365 | 0 | 0 | 54.315 | 34.235 | [5 empty] | 0 | 31.562 | 5 | 3.3 | 3.0616 | 1.9594 | 1.7647 | 1.2969 | 39.3004
04/13/09 | 19:33 | 0 | 19.468 | 0 | 1 | 0 | 52.114 | 52.275 | 28.305 | 28.255 | 22.981 | 24.474 | 11.345 | 0 | 0 | 57.651 | 54.728 | 47.803 | 21.331 | 0 | 0 | 54.191 | 34.153 | [5 empty] | 0 | 23.859 | 6 | 3.2927 | 3.0547 | 1.9591 | 1.7647 | 1.29 | 39.1771
04/13/09 | 19:34 | 0 | 19.432 | 0 | 1 | 0 | 58.943 | 52.357 | 28.052 | 28.341 | 15.732 | 24.462 | 11.212 | 1 | 0 | 57.642 | 54.672 | 47.817 | 21.356 | 0 | 0 | 54.168 | 34.177 | [5 empty] | 0 | 30.602 | 7 | 3.3315 | 3.0915 | 1.9607 | 1.7647 | 1.3268 | 39.8267
04/13/09 | 19:35 | 0 | 19.432 | 0 | 0 | 0 | 53.963 | 52.999 | 28.005 | 28.292 | 28.461 | 24.44 | 11.212 | 0 | 0 | 57.642 | 54.672 | 47.794 | 21.331 | 0 | 0 | 54.145 | 34.177 | [5 empty] | 0 | 25.671 | 8 | 3.3315 | 3.0915 | 1.9607 | 1.7647 | 1.3268 | 39.8267
04/13/09 | 19:36 | 0 | 19.493 | 0 | 1 | 0 | 56.823 | 53.972 | 27.895 | 28.231 | 20.355 | 24.425 | 11.32 | 1 | 0 | 57.674 | 54.705 | 47.826 | 21.39 | 0 | 0 | 54.177 | 34.235 | [5 empty] | 0 | 28.592 | 9 | 3.3 | 3.0616 | 1.9594 | 1.7647 | 1.2969 | 39.3004
04/13/09 | 19:37 | 0 | 19.493 | 0 | 1 | 0 | 58.863 | 53.353 | 27.772 | 28.015 | 16.358 | 24.521 | 11.345 | 0 | 0 | 57.72 | 54.728 | 47.873 | 21.365 | 0 | 0 | 54.177 | 34.282 | [5 empty] | 0 | 30.848 | 10 | 3.2927 | 3.0547 | 1.9591 | 1.7647 | 1.29 | 39.1771
04/13/09 | 19:38 | 0 | 19.498 | 0 | 1 | 0 | 50.31 | 54.667 | 27.706 | 27.971 | 29.874 | 24.575 | 11.373 | 1 | 0 | 57.749 | 54.758 | 47.88 | 21.395 | 0 | 0 | 54.208 | 34.263 | [5 empty] | 0 | 22.339 | 11 | 3.2846 | 3.047 | 1.9588 | 1.7647 | 1.2822 | 39.0384
04/13/09 | 19:39 | 0 | 19.498 | 0 | 1 | 0 | 59.746 | 53.038 | 27.611 | 27.826 | 18.537 | 24.551 | 11.35 | 0 | 0 | 57.749 | 54.735 | 47.857 | 21.395 | 0 | 0 | 54.231 | 34.263 | [5 empty] | 0 | 31.92 | 12 | 3.2913 | 3.0533 | 1.9591 | 1.7647 | 1.2886 | 39.1524
04/13/09 | 19:40 | 1 | 19.523 | 0 | 0 | 0 | 57.503 | 53.659 | 27.635 | 27.706 | 26.188 | 24.624 | 11.35 | 1 | 0 | 57.749 | 54.758 | 47.857 | 21.395 | 0 | 0 | 54.231 | 34.287 | [5 empty] | 19.523 | 29.797 | 13 | 3.2913 | 3.0533 | 1.9591 | 1.7647 | 1.2886 | 39.1524
04/13/09 | 19:41 | 0 | 19.498 | 0 | 1 | 0 | 52.259 | 54.553 | 27.586 | 27.611 | 26.068 | 24.6 | 11.325 | 0 | 0 | 57.772 | 54.805 | 47.833 | 21.444 | 0 | 0 | 54.254 | 34.311 | [5 empty] | 0 | 24.648 | 14 | 3.2986 | 3.0602 | 1.9594 | 1.7647 | 1.2955 | 39.2757
04/13/09 | 19:42 | 0 | 19.523 | 0 | 1 | 0 | 57.615 | 53.865 | 27.66 | 27.466 | 18.042 | 24.575 | 11.521 | 1 | 0 | 57.772 | 54.782 | 47.88 | 21.395 | 0 | 0 | 54.231 | 34.311 | [5 empty] | 0 | 30.149 | 15 | 3.2415 | 3.006 | 1.9571 | 1.7647 | 1.2413 | 38.2936
04/13/09 | 19:43 | 0 | 19.498 | 0 | 1 | 0 | 48.317 | 55.218 | 27.66 | 27.417 | 30.622 | 24.6 | 11.35 | 0 | 0 | 57.795 | 54.828 | 47.857 | 21.419 | 0 | 0 | 54.231 | 34.311 | [5 empty] | 0 | 20.9 | 16 | 3.2913 | 3.0533 | 1.9591 | 1.7647 | 1.2886 | 39.1524
04/13/09 | 19:44 | 0 | 19.498 | 0 | 1 | 0 | 58.714 | 53.269 | 27.562 | 27.37 | 19.671 | 24.624 | 11.3 | 1 | 0 | 57.795 | 54.805 | 47.857 | 21.395 | 0 | 0 | 54.187 | 34.287 | [5 empty] | 0 | 31.344 | 17 | 3.3058 | 3.0672 | 1.9597 | 1.7647 | 1.3025 | 39.3986
04/13/09 | 19:45 | 0 | 19.523 | 0 | 0 | 0 | 49.645 | 55.538 | 27.586 | 27.392 | 29.852 | 24.575 | 11.274 | 1 | 0 | 57.818 | 54.758 | 47.833 | 21.419 | 0 | 0 | 54.187 | 34.287 | [5 empty] | 0 | 22.253 | 18 | 3.3134 | 3.0744 | 1.96 | 1.7647 | 1.3097 | 39.5258
04/13/09 | 19:46 | 0 | 19.523 | 1 | 2 | 0 | 57.233 | 52.375 | 27.586 | 27.37 | 22.309 | 24.6 | 11.274 | 1 | 0 | 57.795 | 54.758 | 47.833 | 21.395 | 0 | 0 | 54.187 | 34.287 | [5 empty] | 0 | 29.863 | 19 | 3.3134 | 3.0744 | 1.96 | 1.7647 | 1.3097 | 39.5258
04/13/09 | 19:47 | 0 | 19.498 | 0 | 0 | 0 | 51.068 | 55.125 | 27.562 | 27.321 | 29.079 | 24.695 | 11.028 | 0 | 0 | 57.818 | 54.758 | 47.833 | 21.419 | 0 | 0 | 54.231 | 34.335 | [5 empty] | 0 | 23.747 | 20 | 3.385 | 3.1424 | 1.9629 | 1.7647 | 1.3777 | 40.7009
04/13/09 | 19:48 | 0 | 19.473 | 0 | 2 | 0 | 54.805 | 51.916 | 27.537 | 27.297 | 23.611 | 24.646 | 11.003 | 1 | 0 | 57.818 | 54.735 | 47.81 | 21.419 | 0 | 0 | 54.231 | 34.335 | [5 empty] | 0 | 27.508 | 21 | 3.3923 | 3.1494 | 1.9632 | 1.7647 | 1.3847 | 40.8175
04/13/09 | 19:49 | 1 | 19.465 | 0 | 1 | 0 | 51.428 | 54.66 | 27.53 | 27.24 | 28.013 | 24.639 | 10.995 | 1 | 0 | 57.788 | 54.728 | 47.759 | 21.412 | 0 | 0 | 54.231 | 34.335 | [5 empty] | 19.465 | 24.188 | 22 | 3.3947 | 3.1516 | 1.9633 | 1.7647 | 1.3869 | 40.8547
04/13/09 | 19:50 | 0 | 19.49 | 0 | 1 | 0 | 52.366 | 51.106 | 27.65 | 27.194 | 25.411 | 24.663 | 10.995 | 1 | 0 | 57.788 | 54.705 | 47.759 | 21.412 | 0 | 0 | 54.177 | 34.304 | [5 empty] | 0 | 25.172 | 23 | 3.3947 | 3.1516 | 1.9633 | 1.7647 | 1.3869 | 40.8547
04/13/09 | 19:51 | 0 | 19.49 | 0 | 1 | 0 | 50.487 | 54.201 | 27.723 | 27.194 | 27.868 | 24.712 | 11.194 | 0 | 0 | 57.831 | 54.705 | 47.759 | 21.387 | 0 | 0 | 54.177 | 34.304 | [5 empty] | 0 | 23.293 | 24 | 3.3367 | 3.0965 | 1.9609 | 1.7647 | 1.3318 | 39.9134
04/13/09 | 19:52 | 0 | 19.49 | 0 | 1 | 0 | 51.932 | 50.256 | 27.748 | 27.265 | 26.615 | 24.639 | 11.119 | 1 | 0 | 57.788 | 54.684 | 47.78 | 21.363 | 0 | 0 | 54.201 | 34.304 | [5 empty] | 0 | 24.667 | 25 | 3.3585 | 3.1173 | 1.9618 | 1.7647 | 1.3526 | 40.272
04/13/09 | 19:53 | 0 | 19.465 | 0 | 2 | 0 | 49.087 | 52.55 | 27.77 | 27.314 | 28.447 | 24.737 | 11.046 | 1 | 0 | 57.809 | 54.684 | 47.735 | 21.387 | 0 | 0 | 54.224 | 34.256 | [5 empty] | 0 | 21.773 | 26 | 3.3798 | 3.1375 | 1.9627 | 1.7647 | 1.3728 | 40.6166
04/13/09 | 19:54 | 0 | 19.49 | 0 | 1 | 0 | 52.641 | 49.913 | 27.674 | 27.41 | 24.327 | 24.783 | 10.872 | 1 | 0 | 57.809 | 54.751 | 47.759 | 21.412 | 0 | 0 | 54.224 | 34.28 | [5 empty] | 0 | 25.231 | 27 | 3.4305 | 3.1856 | 1.9647 | 1.7647 | 1.4209 | 41.4207
04/13/09 | 19:55 | 0 | 19.465 | 0 | 1 | 0 | 46.886 | 51.038 | 27.579 | 27.41 | 29.217 | 24.759 | 10.822 | 1 | 0 | 57.831 | 54.751 | 47.78 | 21.387 | 0 | 0 | 54.201 | 34.256 | [5 empty] | 0 | 19.476 | 28 | 3.445 | 3.1995 | 1.9653 | 1.7647 | 1.4348 | 41.6473
04/13/09 | 19:56 | 1 | 19.465 | 0 | 2 | 0 | 53.398 | 50.394 | 27.53 | 27.314 | 24.832 | 24.759 | 10.92 | 1 | 0 | 57.788 | 54.66 | 47.689 | 21.412 | 0 | 0 | 54.156 | 34.208 | [5 empty] | 19.465 | 26.084 | 29 | 3.4165 | 3.1723 | 1.9641 | 1.7647 | 1.4076 | 41.2012
04/13/09 | 19:57 | 0 | 19.49 | 1 | 1 | 0 | 44.314 | 48.606 | 27.434 | 27.265 | 30.036 | 24.712 | 10.797 | 0 | 0 | 57.802 | 54.744 | 47.796 | 21.451 | 0 | 0 | 54.194 | 34.294 | [5 empty] | 0 | 17.049 | 30 | 3.4523 | 3.2064 | 1.9656 | 1.7647 | 1.4417 | 41.76
04/13/09 | 19:58 | 0 | 19.475 | 0 | 2 | 0 | 54.212 | 51.414 | 27.395 | 27.228 | 23.494 | 24.747 | 10.905 | 1 | 0 | 57.797 | 54.67 | 47.745 | 21.422 | 0 | 0 | 54.142 | 34.29 | [5 empty] | 0 | 26.984 | 31 | 3.4209 | 3.1765 | 1.9643 | 1.7647 | 1.4118 | 41.27
04/13/09 | 19:59 | 0 | 19.505 | 0 | 2 | 0 | 43.013 | 46.832 | 27.353 | 27.135 | 30.46 | 24.823 | 10.96 | 1 | 0 | 57.802 | 54.698 | 47.773 | 21.427 | 0 | 0 | 54.149 | 34.342 | [5 empty] | 0 | 15.878 | 32 | 3.4048 | 3.1613 | 1.9637 | 1.7647 | 1.3966 | 41.017
04/13/09 | 20:00 | 0 | 19.53 | 0 | 1 | 1 | 53.461 | 51.145 | 27.304 | 27.064 | 22.317 | 24.896 | 11.036 | 1 | 0 | 57.802 | 54.698 | 47.749 | 21.451 | 0 | 0 | 54.103 | 34.366 | [5 empty] | 0 | 26.397 | 33 | 3.3827 | 3.1402 | 1.9628 | 1.7647 | 1.3755 | 40.6634
04/13/09 | 20:01 | 0 | 19.505 | 0 | 2 | 0 | 38.289 | 47.315 | 27.304 | 26.99 | 19.013 | 24.921 | 10.935 | 1 | 0 | 57.758 | 54.721 | 47.705 | 21.451 | 0 | 0 | 54.103 | 34.342 | [5 empty] | 0 | 11.299 | 0 | 3.4121 | 3.1682 | 1.964 | 1.7647 | 1.4035 | 41.1323
04/13/09 | 20:02 | 0 | 19.475 | 0 | 2 | 0 | 31.804 | 49.603 | 27.299 | 26.985 | 17.502 | 24.867 | 10.905 | 0 | 0 | 57.754 | 54.693 | 47.745 | 21.397 | 0 | 0 | 54.075 | 34.266 | [5 empty] | 0 | 4.819 | 1 | 3.4209 | 3.1765 | 1.1674 | 0.96774 | 2.2088 | 64.5671
04/13/09 | 20:03 | 0 | 19.475 | 0 | 1 | 0 | 29.756 | 38.38 | 27.419 | 26.939 | 16.34 | 24.818 | 10.98 | 0 | 0 | 57.708 | 54.625 | 47.677 | 21.397 | 0 | 0 | 54.075 | 34.266 | [5 empty] | 0 | 2.817 | 2 | 3.399 | 3.1557 | 1.1665 | 0.96774 | 2.188 | 64.3712
04/13/09 | 20:04 | 0 | 19.505 | 0 | 2 | 0 | 28.967 | 32.838 | 27.449 | 27.039 | 16.049 | 24.967 | 11.159 | 0 | 0 | 57.735 | 54.698 | 47.728 | 21.476 | 0 | 0 | 54.103 | 34.342 | [5 empty] | 0 | 1.928 | 3 | 3.3469 | 3.1062 | 1.1644 | 0.96774 | 2.1384 | 63.8934
04/13/09 | 20:05 | 0 | 19.53 | 0 | 2 | 0 | 28.582 | 30.703 | 27.498 | 27.088 | 14.963 | 24.921 | 11.061 | 0 | 0 | 57.713 | 54.653 | 47.682 | 21.451 | 0 | 0 | 54.079 | 34.318 | [5 empty] | 0 | 1.494 | 4 | 3.3754 | 3.1333 | 1.1655 | 0.96774 | 2.1656 | 64.1568
04/13/09 | 20:06 | 0 | 19.5 | 0 | 1 | 0 | 28.312 | 29.71 | 27.419 | 27.155 | 14.414 | 24.962 | 11.154 | 0 | 0 | 57.662 | 54.602 | 47.63 | 21.422 | 0 | 0 | 53.984 | 34.29 | [5 empty] | 0 | 1.157 | 5 | 3.3484 | 3.1076 | 1.1644 | 0.96774 | 2.1398 | 63.9069
04/13/09 | 20:07 | 0 | 19.553 | 0 | 2 | 0 | 28.172 | 29.185 | 27.473 | 27.233 | 14.025 | 24.992 | 10.862 | 0 | 0 | 57.669 | 54.607 | 47.635 | 21.427 | 0 | 0 | 54.056 | 34.318 | [5 empty] | 0 | 0.939 | 6 | 3.4334 | 3.1884 | 1.1679 | 0.96774 | 2.2207 | 64.6783
04/13/09 | 20:08 | 0 | 19.5 | 0 | 2 | 0 | 27.998 | 28.817 | 27.444 | 27.204 | 13.55 | 24.938 | 10.955 | 0 | 0 | 57.596 | 54.555 | 47.584 | 21.397 | 0 | 0 | 53.984 | 34.242 | [5 empty] | 0 | 0.794 | 7 | 3.4063 | 3.1627 | 1.1668 | 0.96774 | 2.1949 | 64.4368
04/13/09 | 20:09 | 0 | 19.523 | 1 | 2 | 0 | 27.949 | 28.552 | 27.493 | 27.204 | 13.105 | 24.913 | 10.782 | 0 | 0 | 57.573 | 54.555 | 47.563 | 21.397 | 0 | 0 | 54.007 | 34.242 | [5 empty] | 0 | 0.745 | 8 | 3.4567 | 3.2105 | 1.1688 | 0.96774 | 2.2428 | 64.8831
04/13/09 | 20:10 | 0 | 19.475 | 0 | 2 | 0 | 28.601 | 28.407 | 27.613 | 27.275 | 26.215 | 24.891 | 10.93 | 0 | 0 | 57.528 | 54.511 | 47.563 | 21.422 | 0 | 0 | 54.007 | 34.242 | [5 empty] | 0 | 1.326 | 9 | 3.4136 | 3.1696 | 1.1671 | 0.96774 | 2.2018 | 64.5021
04/13/09 | 20:11 | 0 | 19.5 | 0 | 2 | 0 | 48.366 | 28.263 | 27.949 | 27.348 | 19.4 | 24.867 | 10.807 | 1 | 0 | 57.507 | 54.511 | 47.469 | 21.446 | 0 | 0 | 53.984 | 34.266 | [5 empty] | 0 | 21.018 | 10 | 3.4494 | 3.2036 | 1.1685 | 0.96774 | 2.2359 | 64.8194
04/13/09 | 20:12 | 0 | 19.475 | 0 | 2 | 0 | 36.005 | 36.194 | 28.143 | 27.638 | 15.302 | 24.818 | 10.757 | 1 | 0 | 57.439 | 54.464 | 47.493 | 21.373 | 0 | 0 | 53.914 | 34.22 | [5 empty] | 0 | 8.367 | 11 | 3.464 | 3.2175 | 1.1691 | 0.96774 | 2.2497 | 64.9465
04/13/09 | 20:13 | 0 | 19.475 | 0 | 1 | 0 | 30.649 | 43.339 | 28.358 | 27.927 | 13.648 | 24.769 | 10.807 | 0 | 0 | 57.35 | 54.397 | 47.425 | 21.397 | 0 | 0 | 53.914 | 34.22 | [5 empty] | 0 | 2.722 | 12 | 3.4494 | 3.2036 | 1.1685 | 0.96774 | 2.2359 | 64.8194
04/13/09 | 20:14 | 0 | 19.5 | 0 | 2 | 0 | 29.276 | 34.572 | 28.528 | 28.167 | 13.105 | 24.769 | 10.586 | 0 | 0 | 57.373 | 54.441 | 47.493 | 21.446 | 0 | 0 | 53.984 | 34.22 | [5 empty] | 0 | 1.109 | 13 | 3.5138 | 3.2648 | 1.1711 | 0.96774 | 2.2971 | 65.3731
04/13/09 | 20:15 | 0 | 19.5 | 0 | 2 | 0 | 29.011 | 30.889 | 28.552 | 28.312 | 12.758 | 24.722 | 10.608 | 0 | 0 | 57.327 | 54.418 | 47.493 | 21.422 | 0 | 0 | 53.96 | 34.22 | [5 empty] | 0 | 0.699 | 14 | 3.5074 | 3.2587 | 1.1709 | 0.96774 | 2.291 | 65.3189
04/13/09 | 20:16 | 0 | 19.475 | 0 | 2 | 0 | 29.057 | 29.756 | 28.503 | 28.383 | 12.587 | 24.747 | 10.586 | 0 | 0 | 57.304 | 54.441 | 47.469 | 21.422 | 0 | 0 | 54.007 | 34.22 | [5 empty] | 0 | 0.674 | 15 | 3.5138 | 3.2648 | 1.1711 | 0.96774 | 2.2971 | 65.3731
04/13/09 | 20:17 | 0 | 19.442 | 0 | 1 | 0 | 28.979 | 29.435 | 28.206 | 28.351 | 12.132 | 24.666 | 10.528 | 0 | 0 | 57.275 | 54.366 | 47.439 | 21.39 | 0 | 0 | 53.93 | 34.189 | [5 empty] | 0 | 0.628 | 16 | 3.5306 | 3.2808 | 1.1718 | 0.96774 | 2.3131 | 65.5151
04/13/09 | 20:18 | 0 | 19.344 | 0 | 2 | 0 | 28.859 | 29.315 | 27.871 | 28.209 | 11.988 | 24.595 | 10.407 | 0 | 0 | 57.138 | 54.271 | 47.346 | 21.294 | 0 | 0 | 53.834 | 34.07 | [5 empty] | 0 | 0.65 | 17 | 3.5659 | 3.3143 | 1.1732 | 0.96774 | 2.3466 | 65.807
04/13/09 | 20:19 | 0 | 19.37 | 0 | 2 | 0 | 28.81 | 29.219 | 27.75 | 28.015 | 11.865 | 24.595 | 10.483 | 0 | 0 | 57.115 | 54.294 | 47.322 | 21.319 | 0 | 0 | 53.834 | 34.07 | [5 empty] | 0 | 0.795 | 18 | 3.5438 | 3.2933 | 1.1723 | 0.96774 | 2.3256 | 65.6244
04/13/09 | 20:20 | 0 | 19.334 | 0 | 1 | 0 | 28.631 | 29.136 | 27.692 | 27.741 | 11.78 | 24.511 | 10.447 | 0 | 0 | 57.106 | 54.238 | 47.29 | 21.26 | 0 | 0 | 53.778 | 34.036 | [5 empty] | 0 | 0.89 | 19 | 3.5542 | 3.3033 | 1.1728 | 0.96774 | 2.3355 | 65.7112
04/13/09 | 20:21 | 1 | 19.385 | 1 | 2 | 0 | 28.461 | 29.065 | 27.765 | 27.667 | 23.886 | 24.511 | 10.669 | 0 | 0 | 57.06 | 54.215 | 47.245 | 21.26 | 0 | 0 | 53.734 | 34.084 | [5 empty] | 19.385 | 0.794 | 20 | 3.4896 | 3.2418 | 1.1701 | 0.96774 | 2.2741 | 65.1676
04/13/09 | 20:22 | 0 | 19.359 | 0 | 2 | 0 | 48.438 | 28.871 | 27.836 | 27.642 | 21.525 | 24.44 | 10.593 | 1 | 0 | 57.037 | 54.215 | 47.29 | 21.284 | 0 | 0 | 53.757 | 34.084 | [5 empty] | 0 | 20.796 | 21 | 3.5117 | 3.2629 | 1.171 | 0.96774 | 2.2951 | 65.3559
04/13/09 | 20:23 | 0 | 19.359 | 0 | 2 | 0 | 38.502 | 32.885 | 27.812 | 27.765 | 14.842 | 24.416 | 10.495 | 1 | 0 | 57.014 | 54.215 | 47.313 | 21.284 | 0 | 0 | 53.687 | 34.084 | [5 empty] | 0 | 10.737 | 22 | 3.5403 | 3.29 | 1.1722 | 0.96774 | 2.3222 | 65.5953
04/13/09 | 20:24 | 0 | 19.359 | 0 | 2 | 0 | 31.401 | 44.998 | 27.861 | 27.741 | 13.756 | 24.44 | 10.669 | 0 | 0 | 57.014 | 54.191 | 47.29 | 21.284 | 0 | 0 | 53.664 | 34.06 | [5 empty] | 0 | 3.66 | 23 | 3.4896 | 3.2418 | 1.1701 | 0.96774 | 2.2741 | 65.1676
04/13/09 | 20:25 | 0 | 19.359 | 0 | 1 | 0 | 29.425 | 36.174 | 27.861 | 27.787 | 13.064 | 24.391 | 10.792 | 0 | 0 | 56.994 | 54.215 | 47.245 | 21.284 | 0 | 0 | 53.687 | 34.084 | [5 empty] | 0 | 1.638 | 24 | 3.4538 | 3.2078 | 1.1687 | 0.96774 | 2.24 | 64.8576
04/13/09 | 20:26 | 0 | 19.359 | 0 | 2 | 0 | 28.849 | 31.401 | 27.907 | 27.765 | 12.547 | 24.391 | 10.767 | 0 | 0 | 56.994 | 54.168 | 47.29 | 21.26 | 0 | 0 | 53.619 | 34.084 | [5 empty] | 0 | 1.084 | 25 | 3.461 | 3.2147 | 1.169 | 0.96774 | 2.247 | 64.9211
04/13/09 | 20:27 | 0 | 19.359 | 0 | 2 | 0 | 28.584 | 29.835 | 27.907 | 27.812 | 12.521 | 24.32 | 10.842 | 0 | 0 | 56.971 | 54.147 | 47.29 | 21.284 | 0 | 0 | 53.596 | 34.084 | [5 empty] | 0 | 0.772 | 26 | 3.4392 | 3.1939 | 1.1681 | 0.96774 | 2.2262 | 64.7298
04/13/09 | 20:28 | 0 | 19.334 | 0 | 2 | 0 | 28.461 | 29.234 | 27.885 | 27.812 | 12.421 | 24.32 | 10.94 | 0 | 0 | 56.971 | 54.147 | 47.245 | 21.284 | 0 | 0 | 53.619 | 34.06 | [5 empty] | 0 | 0.649 | 27 | 3.4107 | 3.1668 | 1.1669 | 0.96774 | 2.1991 | 64.476
04/13/09 | 20:29 | 0 | 19.334 | 0 | 1 | 0 | 28.317 | 28.994 | 27.692 | 27.885 | 12.174 | 24.345 | 11.013 | 0 | 0 | 56.948 | 54.147 | 47.245 | 21.284 | 0 | 0 | 53.573 | 34.06 | [5 empty] | 0 | 0.432 | 28 | 3.3894 | 3.1466 | 1.1661 | 0.96774 | 2.1789 | 64.2843
04/13/09 | 20:30 | 0 | 19.304 | 0 | 2 | 0 | 28.241 | 28.721 | 27.638 | 27.687 | 11.75 | 24.291 | 10.91 | 0 | 0 | 56.944 | 54.119 | 47.241 | 21.255 | 0 | 0 | 53.591 | 34.031 | [5 empty] | 0 | 0.554 | 29 | 3.4194 | 3.1751 | 1.1673 | 0.96774 | 2.2074 | 64.5542
04/13/09 | 20:31 | 0 | 19.334 | 0 | 2 | 0 | 28.175 | 28.655 | 27.571 | 27.642 | 11.581 | 24.345 | 10.842 | 0 | 0 | 56.948 | 54.147 | 47.245 | 21.284 | 0 | 0 | 53.64 | 34.036 | [5 empty] | 0 | 0.533 | 30 | 3.4392 | 3.1939 | 1.1681 | 0.96774 | 2.2262 | 64.7298
04/13/09 | 20:32 | 0 | 19.359 | 0 | 2 | 0 | 28.03 | 28.535 | 27.522 | 27.571 | 20.706 | 24.295 | 10.89 | 0 | 0 | 56.903 | 54.124 | 47.245 | 21.26 | 0 | 0 | 53.596 | 34.012 | [5 empty] | 0 | 0.459 | 31 | 3.4252 | 3.1806 | 1.1675 | 0.96774 | 2.2129 | 64.606
04/13/09 | 20:33 | 0 | 19.385 | 1 | 2 | 0 | 45.434 | 28.39 | 27.571 | 27.476 | 22.802 | 24.222 | 10.669 | 1 | 0 | 56.903 | 54.1 | 47.199 | 21.26 | 0 | 0 | 53.619 | 34.012 | [5 empty] | 0 | 17.958 | 32 | 3.4896 | 3.2418 | 1.1701 | 0.96774 | 2.2741 | 65.1676
04/13/09 | 20:34 | 0 | 19.359 | 0 | 2 | 0 | 37.82 | 33.261 | 27.547 | 27.498 | 15.732 | 24.246 | 10.669 | 0 | 0 | 56.903 | 54.077 | 47.222 | 21.284 | 0 | 0 | 53.619 | 34.012 | [5 empty] | 0 | 10.322 | 33 | 3.4896 | 3.2418 | 1.1701 | 0.96774 | 2.2741 | 65.1676
04/13/09 | 20:35 | 0 | 19.329 | 0 | 2 | 0 | 30.818 | 43.219 | 27.468 | 27.493 | 13.947 | 24.217 | 10.664 | 1 | 0 | 56.809 | 54.049 | 47.124 | 21.255 | 0 | 0 | 53.636 | 33.983 | [5 empty] | 0 | 3.325 | 34 | 3.491 | 3.2432 | 1.1702 | 0.96774 | 2.2755 | 65.18
04/13/09 | 20:36 | 0 | 19.329 | 0 | 2 | 0 | 28.94 | 34.031 | 27.517 | 27.446 | 12.959 | 24.17 | 10.588 | 0 | 0 | 56.875 | 54.049 | 47.147 | 21.23 | 0 | 0 | 53.591 | 33.983 | [5 empty] | 0 | 1.494 | 35 | 3.5132 | 3.2642 | 1.1711 | 0.96774 | 2.2965 | 65.3682
04/13/09 | 20:37 | 0 | 19.329 | 0 | 2 | 0 | 28.361 | 30.215 | 27.468 | 27.422 | 12.242 | 24.17 | 10.638 | 0 | 0 | 56.809 | 54.026 | 47.147 | 21.23 | 0 | 0 | 53.568 | 33.914 | [5 empty] | 0 | 0.939 | 36 | 3.4986 | 3.2504 | 1.1705 | 0.96774 | 2.2827 | 65.2447
04/13/09 | 20:38 | 0 | 19.354 | 0 | 2 | 0 | 28.121 | 29.084 | 27.446 | 27.397 | 12.144 | 24.17 | 10.837 | 0 | 0 | 56.832 | 54.026 | 47.147 | 21.255 | 0 | 0 | 53.568 | 33.938 | [5 empty] | 0 | 0.724 | 37 | 3.4407 | 3.1953 | 1.1682 | 0.96774 | 2.2276 | 64.7426
04/13/09 | 20:39 | 0 | 19.329 | 0 | 2 | 0 | 27.951 | 28.626 | 27.422 | 27.422 | 11.724 | 24.121 | 10.588 | 0 | 0 | 56.852 | 54.026 | 47.124 | 21.23 | 0 | 0 | 53.521 | 33.914 | [5 empty] | 0 | 0.529 | 38 | 3.5132 | 3.2642 | 1.1711 | 0.96774 | 2.2965 | 65.3682
04/13/09 | 20:40 | 0 | 19.254 | 0 | 2 | 0 | 27.736 | 28.336 | 27.228 | 27.253 | 11.503 | 24.048 | 10.613 | 0 | 0 | 56.763 | 53.981 | 47.08 | 21.181 | 0 | 0 | 53.384 | 33.866 | [5 empty] | 0 | 0.483 | 39 | 3.5059 | 3.2573 | 1.1708 | 0.96774 | 2.2896 | 65.3066
04/13/09 | 20:41 | 0 | 19.279 | 0 | 2 | 0 | 27.662 | 28.145 | 27.181 | 27.157 | 11.453 | 24.026 | 10.613 | 0 | 0 | 56.763 | 53.935 | 47.08 | 21.181 | 0 | 0 | 53.43 | 33.866 | [5 empty] | 0 | 0.505 | 40 | 3.5059 | 3.2573 | 1.1708 | 0.96774 | 2.2896 | 65.3066
04/13/09 | 20:42 | 0 | 19.279 | 0 | 3 | 0 | 27.493 | 28.047 | 27.108 | 27.059 | 11.207 | 24.026 | 10.563 | 0 | 0 | 56.763 | 53.935 | 47.033 | 21.181 | 0 | 0 | 53.43 | 33.866 | [5 empty] | 0 | 0.434 | 41 | 3.5205 | 3.2712 | 1.1714 | 0.96774 | 2.3034 | 65.4296
04/13/09 | 20:43 | 0 | 19.254 | 0 | 2 | 0 | 27.348 | 27.878 | 27.059 | 27.037 | 16.491 | 24.026 | 10.367 | 0 | 0 | 56.72 | 53.911 | 47.033 | 21.159 | 0 | 0 | 53.454 | 33.866 | [5 empty] | 0 | 0.311 | 42 | 3.5775 | 3.3254 | 1.1737 | 0.96774 | 2.3577 | 65.9022
04/13/09 | 20:44 | 0 | 19.279 | 0 | 2 | 0 | 42.468 | 27.687 | 27.083 | 26.939 | 24.386 | 23.977 | 10.342 | 1 | 0 | 56.72 | 53.911 | 46.986 | 21.159 | 0 | 0 | 53.384 | 33.845 | [5 empty] | 0 | 15.529 | 43 | 3.5848 | 3.3323 | 1.174 | 0.96774 | 2.3646 | 65.9615
04/13/09 | 20:45 | 1 | 19.246 | 1 | 3 | 0 | 48.424 | 34.823 | 27.027 | 26.956 | 25.293 | 23.92 | 10.483 | 1 | 0 | 56.69 | 53.881 | 46.935 | 21.15 | 0 | 0 | 53.353 | 33.835 | [5 empty] | 19.246 | 21.468 | 44 | 3.5438 | 3.2933 | 1.1723 | 0.96774 | 2.3256 | 65.6244
04/13/09 | 20:46 | 0 | 19.246 | 0 | 2 | 0 | 49.479 | 46.912 | 27.076 | 27.027 | 26.282 | 23.874 | 10.704 | 2 | 0 | 56.69 | 53.858 | 46.935 | 21.15 | 0 | 0 | 53.377 | 33.79 | [5 empty] | 0 | 22.452 | 45 | 3.4794 | 3.2321 | 1.1697 | 0.96774 | 2.2644 | 65.08
04/13/09 | 20:47 | 0 | 19.254 | 0 | 2 | 0 | 50.289 | 49.052 | 27.157 | 27.037 | 27.253 | 23.906 | 10.689 | 2 | 0 | 56.72 | 53.867 | 46.919 | 21.181 | 0 | 0 | 53.36 | 33.821 | [5 empty] | 0 | 23.252 | 46 | 3.4838 | 3.2363 | 1.1699 | 0.96774 | 2.2685 | 65.1176
04/13/09 | 20:48 | 0 | 19.246 | 0 | 2 | 0 | 47.049 | 49.822 | 27.27 | 27.027 | 20.136 | 23.849 | 10.704 | 1 | 0 | 56.711 | 53.858 | 46.935 | 21.128 | 0 | 0 | 53.33 | 33.814 | [5 empty] | 0 | 20.022 | 47 | 3.4794 | 3.2321 | 1.1697 | 0.96774 | 2.2644 | 65.08
04/13/09 | 20:49 | 0 | 19.221 | 0 | 3 | 0 | 34.048 | 50.487 | 27.365 | 27.125 | 16.903 | 23.945 | 10.827 | 0 | 0 | 56.668 | 53.813 | 46.912 | 21.128 | 0 | 0 | 53.353 | 33.835 | [5 empty] | 0 | 6.923 | 48 | 3.4436 | 3.1981 | 1.1683 | 0.96774 | 2.2303 | 64.7682
04/13/09 | 20:50 | 0 | 19.254 | 0 | 2 | 0 | 30.094 | 39.224 | 27.397 | 27.228 | 15.825 | 23.977 | 10.885 | 1 | 0 | 56.72 | 53.888 | 46.986 | 21.159 | 0 | 0 | 53.454 | 33.866 | [5 empty] | 0 | 2.866 | 49 | 3.4267 | 3.182 | 1.1676 | 0.96774 | 2.2143 | 64.619
04/13/09 | 20:51 | 0 | 19.271 | 0 | 2 | 0 | 28.859 | 32.159 | 27.39 | 27.196 | 14.211 | 23.92 | 10.53 | 0 | 0 | 56.757 | 53.858 | 47.003 | 21.15 | 0 | 0 | 53.377 | 33.859 | [5 empty] | 0 | 1.663 | 50 | 3.5301 | 3.2803 | 1.1718 | 0.96774 | 2.3126 | 65.5103
04/13/09 | 20:52 | 0 | 19.246 | 0 | 2 | 0 | 28.354 | 29.942 | 27.316 | 27.172 | 13.198 | 23.945 | 10.53 | 0 | 0 | 56.734 | 53.858 | 46.956 | 21.128 | 0 | 0 | 53.33 | 33.814 | [5 empty] | 0 | 1.182 | 51 | 3.5301 | 3.2803 | 1.1718 | 0.96774 | 2.3126 | 65.5103
04/13/09 | 20:53 | 0 | 19.246 | 0 | 3 | 0 | 28.064 | 29.123 | 27.27 | 27.15 | 13.027 | 23.945 | 10.656 | 0 | 0 | 56.757 | 53.837 | 46.956 | 21.128 | 0 | 0 | 53.353 | 33.814 | [5 empty] | 0 | 0.914 | 52 | 3.4934 | 3.2454 | 1.1703 | 0.96774 | 2.2777 | 65.1999
04/13/09 | 20:54 | 0 | 19.246 | 0 | 3 | 0 | 27.775 | 28.594 | 27.15 | 27.076 | 12.506 | 23.945 | 10.385 | 0 | 0 | 56.779 | 53.837 | 46.956 | 21.128 | 0 | 0 | 53.353 | 33.79 | [5 empty] | 0 | 0.699 | 53 | 3.5723 | 3.3204 | 1.1735 | 0.96774 | 2.3527 | 65.8595
04/13/09 | 20:55 | 0 | 19.221 | 0 | 3 | 0 | 27.581 | 28.255 | 27.196 | 27.005 | 12.039 | 23.92 | 10.385 | 0 | 0 | 56.757 | 53.837 | 46.912 | 21.15 | 0 | 0 | 53.353 | 33.79 | [5 empty] | 0 | 0.576 | 54 | 3.5723 | 3.3204 | 1.1735 | 0.96774 | 2.3527 | 65.8595
04/13/09 | 20:56 | 0 | 19.221 | 1 | 2 | 0 | 27.437 | 27.969 | 27.39 | 27.027 | 11.667 | 23.92 | 10.236 | 0 | 0 | 56.779 | 53.837 | 46.912 | 21.128 | 0 | 0 | 53.33 | 33.79 | [5 empty] | 0 | 0.41 | 55 | 3.6157 | 3.3617 | 1.1753 | 0.96774 | 2.3939 | 66.2098
04/13/09 | 20:57 | 0 | 19.246 | 0 | 3 | 0 | 27.39 | 27.824 | 27.824 | 27.294 | 11.667 | 23.874 | 10.259 | 0 | 0 | 56.757 | 53.813 | 46.888 | 21.15 | 0 | 0 | 53.377 | 33.766 | [5 empty] | 0 | 0.096 | 56 | 3.609 | 3.3553 | 1.175 | 0.96774 | 2.3876 | 66.1563
04/13/09 | 20:58 | 1 | 19.224 | 0 | 3 | 0 | 35.294 | 27.679 | 27.944 | 27.704 | 25.031 | 23.852 | 10.362 | 0 | 0 | 56.711 | 53.79 | 46.844 | 21.13 | 0 | 0 | 53.286 | 33.744 | [5 empty] | 19.224 | 7.59 | 57 | 3.579 | 3.3268 | 1.1738 | 0.96774 | 2.3591 | 65.9141
04/13/09 | 20:59 | 0 | 19.201 | 0 | 3 | 0 | 46.361 | 32.828 | 27.969 | 27.848 | 26.62 | 23.827 | 10.264 | 2 | 0 | 56.69 | 53.79 | 46.797 | 21.105 | 0 | 0 | 53.239 | 33.72 | [5 empty] | 0 | 18.513 | 58 | 3.6075 | 3.3539 | 1.1749 | 0.96774 | 2.3862 | 66.1446
04/13/09 | 21:00 | 0 | 19.189 | 0 | 2 | 0 | 48.048 | 45.572 | 27.91 | 27.839 | 27.334 | 23.768 | 10.178 | 1 | 0 | 56.658 | 53.71 | 46.741 | 21.071 | 0 | 0 | 53.206 | 33.711 | [5 empty] | 0 | 20.209 | 59 | 3.6326 | 3.3777 | 1.1759 | 0.96774 | 2.41 | 66.3439
04/13/09 | 21:01 | 0 | 19.249 | 0 | 3 | 0 | 48.746 | 47.966 | 27.922 | 27.824 | 28.211 | 23.778 | 10.337 | 2 | 0 | 56.668 | 53.766 | 46.797 | 21.105 | 0 | 0 | 53.239 | 33.72 | [5 empty] | 0 | 20.922 | 60 | 3.5863 | 3.3337 | 1.1741 | 0.96774 | 2.366 | 65.9733
04/13/09 | 21:02 | 1 | 19.166 | 0 | 3 | 1 | 50.181 | 48.576 | 27.863 | 27.814 | 29.043 | 23.744 | 10.4 | 2 | 0 | 56.658 | 53.71 | 46.718 | 21.071 | 0 | 0 | 53.139 | 33.687 | [5 empty] | 19.166 | 22.367 | 61 | 3.5679 | 3.3163 | 1.1733 | 0.96774 | 2.3485 | 65.8237
04/13/09 | 21:03 | 0 | 19.189 | 0 | 2 | 0 | 50.961 | 49.815 | 27.863 | 27.768 | 29.79 | 23.744 | 10.055 | 2 | 0 | 56.636 | 53.71 | 46.718 | 21.096 | 0 | 0 | 53.115 | 33.663 | [5 empty] | 0 | 23.193 | 0 | 3.6684 | 3.4118 | 1.1774 | 0.96774 | 2.444 | 66.6243
04/13/09 | 21:04 | 0 | 19.224 | 0 | 2 | 0 | 51.222 | 51.017 | 27.824 | 27.753 | 30.259 | 23.827 | 10.188 | 1 | 0 | 56.69 | 53.743 | 46.774 | 21.13 | 0 | 0 | 53.218 | 33.72 | [5 empty] | 0 | 23.469 | 1 | 3.6297 | 3.375 | 2.1436 | 1.9355 | 1.4395 | 39.6588
04/13/09 | 21:05 | 0 | 19.214 | 0 | 3 | 0 | 51.143 | 51.281 | 27.768 | 27.598 | 30.56 | 23.817 | 10.352 | 2 | 0 | 56.679 | 53.71 | 46.718 | 21.096 | 0 | 0 | 53.206 | 33.663 | [5 empty] | 0 | 23.545 | 2 | 3.5819 | 3.3296 | 2.1416 | 1.9355 | 1.3941 | 38.9202
04/13/09 | 21:06 | 1 | 19.224 | 1 | 2 | 0 | 51.176 | 51.383 | 27.824 | 27.559 | 30.955 | 23.898 | 10.138 | 2 | 0 | 56.69 | 53.766 | 46.797 | 21.13 | 0 | 0 | 53.218 | 33.696 | [5 empty] | 19.224 | 23.617 | 3 | 3.6442 | 3.3888 | 2.1442 | 1.9355 | 1.4533 | 39.8801
04/13/09 | 21:07 | 0 | 19.224 | 0 | 3 | 0 | 51.337 | 51.474 | 28.042 | 27.633 | 31.463 | 23.923 | 10.239 | 1 | 0 | 56.757 | 53.79 | 46.821 | 21.13 | 0 | 0 | 53.218 | 33.696 | [5 empty] | 0 | 23.704 | 4 | 3.6148 | 3.3608 | 2.143 | 1.9355 | 1.4254 | 39.4312
04/13/09 | 21:08 | 0 | 19.189 | 0 | 2 | 0 | 49.103 | 51.533 | 28.224 | 27.718 | 23.334 | 23.913 | 10.276 | 2 | 0 | 56.747 | 53.734 | 46.856 | 21.096 | 0 | 0 | 53.185 | 33.687 | [5 empty] | 0 | 21.385 | 5 | 3.604 | 3.3506 | 2.1425 | 1.9355 | 1.4151 | 39.2649
04/13/09 | 21:09 | 0 | 19.166 | 0 | 2 | 0 | 35.45 | 51.418 | 28.513 | 27.934 | 19.02 | 23.984 | 10.128 | 0 | 0 | 56.77 | 53.71 | 46.835 | 21.071 | 0 | 0 | 53.185 | 33.711 | [5 empty] | 0 | 7.516 | 6 | 3.6471 | 3.3916 | 2.1443 | 1.9355 | 1.4561 | 39.9242
04/13/09 | 21:10 | 0 | 19.166 | 0 | 3 | 0 | 31.308 | 39.679 | 28.827 | 28.224 | 16.672 | 24.009 | 10.005 | 1 | 0 | 56.793 | 53.757 | 46.856 | 21.096 | 0 | 0 | 53.115 | 33.735 | [5 empty] | 0 | 3.084 | 7 | 3.6829 | 3.4256 | 2.1457 | 1.9355 | 1.4901 | 40.4604
04/13/09 | 21:11 | 0 | 19.189 | 0 | 2 | 0 | 30.175 | 33.098 | 29.116 | 28.586 | 15.438 | 24.033 | 10.005 | 0 | 0 | 56.836 | 53.757 | 46.926 | 21.071 | 0 | 0 | 53.092 | 33.756 | [5 empty] | 0 | 1.589 | 8 | 3.6829 | 3.4256 | 2.1457 | 1.9355 | 1.4901 | 40.4604
04/13/09 | 21:12 | 0 | 19.214 | 0 | 3 | 0 | 29.837 | 31.164 | 29.381 | 28.873 | 14.425 | 24.082 | 9.955 | 0 | 0 | 56.814 | 53.734 | 46.879 | 21.096 | 0 | 0 | 53.069 | 33.735 | [5 empty] | 0 | 0.964 | 9 | 3.6975 | 3.4395 | 2.1463 | 1.9355 | 1.504 | 40.6753
04/13/09 | 21:13 | 0 | 19.214 | 0 | 2 | 0 | 29.79 | 30.536 | 29.501 | 29.163 | 14.055 | 24.104 | 10.103 | 0 | 0 | 56.814 | 53.757 | 46.879 | 21.096 | 0 | 0 | 53.092 | 33.711 | [5 empty] | 0 | 0.627 | 10 | 3.6544 | 3.3985 | 2.1446 | 1.9355 | 1.463 | 40.034
04/13/09 | 21:14 | 0 | 19.189 | 0 | 3 | 0 | 29.79 | 30.271 | 29.597 | 29.381 | 13.711 | 24.129 | 9.932 | 0 | 0 | 56.836 | 53.734 | 46.879 | 21.071 | 0 | 0 | 53.092 | 33.687 | [5 empty] | 0 | 0.409 | 11 | 3.7042 | 3.4458 | 2.1466 | 1.9355 | 1.5103 | 40.7737
04/13/09 | 21:15 | 0 | 19.189 | 0 | 3 | 0 | 29.935 | 30.271 | 30.102 | 29.477 | 13.019 | 24.104 | 10.103 | 0 | 0 | 56.793 | 53.734 | 46.879 | 21.096 | 0 | 0 | 53.092 | 33.663 | [5 empty] | 0 | 0.458 | 12 | 3.6544 | 3.3985 | 2.1446 | 1.9355 | 1.463 | 40.034
04/13/09 | 21:16 | 0 | 19.214 | 0 | 2 | 0 | 29.957 | 30.296 | 30.489 | 30.006 | 12.697 | 24.082 | 9.857 | 0 | 0 | 56.814 | 53.71 | 46.879 | 21.071 | 0 | 0 | 53.069 | 33.639 | [5 empty] | 0 | -0.049 | 13 | 3.726 | 3.4666 | 2.1475 | 1.9355 | 1.5311 | 41.0918
04/13/09 | 21:17 | 0 | 19.189 | 0 | 3 | 0 | 30.246 | 30.271 | 30.56 | 30.44 | 12.451 | 24.104 | 9.98 | 0 | 0 | 56.77 | 53.734 | 46.856 | 21.071 | 0 | 0 | 53.115 | 33.615 | [5 empty] | 0 | -0.194 | 14 | 3.6902 | 3.4325 | 2.146 | 1.9355 | 1.4971 | 40.5681
04/13/09 | 21:18 | 0 | 19.146 | 1 | 3 | 0 | 31.024 | 30.47 | 30.688 | 30.568 | 26.713 | 24.087 | 10.309 | 0 | 0 | 56.731 | 53.694 | 46.863 | 21.054 | 0 | 0 | 53.122 | 33.622 | [5 empty] | 0 | 0.456 | 15 | 3.5944 | 3.3415 | 2.1421 | 1.9355 | 1.406 | 39.1158
04/13/09 | 21:19 | 0 | 19.171 | 0 | 2 | 0 | 46.496 | 30.928 | 30.639 | 30.639 | 28.447 | 24.04 | 10.407 | 1 | 0 | 56.686 | 53.717 | 46.816 | 21.076 | 0 | 0 | 53.099 | 33.622 | [5 empty] | 0 | 15.857 | 16 | 3.5659 | 3.3143 | 2.141 | 1.9355 | 1.3789 | 38.6681
04/13/09 | 21:20 | 1 | 19.146 | 0 | 3 | 0 | 45.602 | 43.867 | 30.448 | 30.614 | 20.306 | 24.065 | 9.914 | 1 | 0 | 56.642 | 53.65 | 46.795 | 21.076 | 0 | 0 | 53.099 | 33.622 | [5 empty] | 19.146 | 14.988 | 17 | 3.7094 | 3.4508 | 2.1468 | 1.9355 | 1.5153 | 40.8504
04/13/09 | 21:21 | 0 | 19.201 | 0 | 2 | 0 | 35.366 | 48.13 | 30.163 | 30.524 | 16.217 | 24.116 | 10.166 | 1 | 0 | 56.67 | 53.722 | 46.844 | 21.105 | 0 | 0 | 53.15 | 33.651 | [5 empty] | 0 | 4.842 | 18 | 3.6361 | 3.3811 | 2.1438 | 1.9355 | 1.4456 | 39.7564
04/13/09 | 21:22 | 0 | 19.171 | 0 | 2 | 0 | 32.495 | 38.416 | 30.038 | 30.254 | 14.606 | 24.016 | 9.864 | 0 | 0 | 56.597 | 53.603 | 46.725 | 21.076 | 0 | 0 | 53.052 | 33.622 | [5 empty] | 0 | 2.241 | 19 | 3.724 | 3.4646 | 2.1474 | 1.9355 | 1.5292 | 41.0623
04/13/09 | 21:23 | 0 | 19.146 | 0 | 2 | 0 | 31.556 | 33.835 | 29.869 | 30.014 | 13.864 | 24.04 | 9.814 | 0 | 0 | 56.62 | 53.65 | 46.795 | 21.054 | 0 | 0 | 53.031 | 33.622 | [5 empty] | 0 | 1.542 | 20 | 3.7386 | 3.4785 | 2.148 | 1.9355 | 1.543 | 41.2726
04/13/09 | 21:24 | 0 | 19.171 | 0 | 2 | 0 | 31.048 | 32.35 | 29.629 | 29.869 | 13.147 | 23.991 | 9.889 | 0 | 0 | 56.62 | 53.65 | 46.816 | 21.054 | 0 | 0 | 52.985 | 33.598 | [5 empty] | 0 | 1.179 | 21 | 3.7167 | 3.4577 | 2.1471 | 1.9355 | 1.5222 | 40.9565
04/13/09 | 21:25 | 0 | 19.201 | 0 | 2 | 0 | 30.668 | 31.752 | 29.369 | 29.729 | 12.438 | 24.021 | 10.043 | 0 | 0 | 56.624 | 53.654 | 46.867 | 21.083 | 0 | 0 | 53.013 | 33.651 | [5 empty] | 0 | 0.939 | 22 | 3.6719 | 3.4151 | 2.1453 | 1.9355 | 1.4796 | 40.2958
04/13/09 | 21:26 | 0 | 19.176 | 0 | 3 | 0 | 30.332 | 31.247 | 29.199 | 29.489 | 12.167 | 24.045 | 10.161 | 0 | 0 | 56.597 | 53.65 | 46.886 | 21.076 | 0 | 0 | 52.985 | 33.646 | [5 empty] | 0 | 0.843 | 23 | 3.6375 | 3.3824 | 2.1439 | 1.9355 | 1.447 | 39.7785
04/13/09 | 21:27 | 0 | 19.146 | 0 | 2 | 0 | 30.038 | 30.759 | 29.05 | 29.195 | 11.988 | 23.942 | 10.186 | 0 | 0 | 56.597 | 53.65 | 46.886 | 21.076 | 0 | 0 | 52.985 | 33.694 | [5 empty] | 0 | 0.843 | 24 | 3.6302 | 3.3755 | 2.1436 | 1.9355 | 1.44 | 39.6677
04/13/09 | 21:28 | 0 | 19.146 | 0 | 2 | 0 | 29.749 | 30.494 | 29.001 | 29.099 | 11.765 | 23.896 | 10.186 | 0 | 0 | 56.574 | 53.603 | 46.816 | 21.076 | 0 | 0 | 52.985 | 33.646 | [5 empty] | 0 | 0.65 | 25 | 3.6302 | 3.3755 | 2.1436 | 1.9355 | 1.44 | 39.6677
04/13/09 | 21:29 | 0 | 19.146 | 1 | 2 | 0 | 29.531 | 30.134 | 28.954 | 28.93 | 11.888 | 23.92 | 10.334 | 0 | 0 | 56.574 | 53.603 | 46.795 | 21.076 | 0 | 0 | 52.985 | 33.646 | [5 empty] | 0 | 0.601 | 26 | 3.5871 | 3.3345 | 2.1418 | 1.9355 | 1.3991 | 39.0022
04/13/09 | 21:30 | 0 | 19.171 | 0 | 13 | 0 | 46.267 | 29.989 | 30.374 | 46.083 | 48.17 | 23.871 | 10.259 | 1 | 0 | 47.024 | 53.489 | 49.5 | 21.076 | 0 | 0 | 52.961 | 33.177 | [5 empty] | 0 | 0.184 | 27 | 3.609 | 3.3553 | 2.1427 | 1.9355 | 1.4198 | 39.3415
04/13/09 | 21:31 | 1 | 19.146 | 0 | 15 | 0 | 58.637 | 29.869 | 34.235 | 52.158 | 55.736 | 23.847 | 10.407 | 2 | 0 | 56.978 | 52.824 | 54.497 | 21.076 | 0 | 0 | 52.961 | 32.47 | [5 empty] | 19.146 | 6.479 | 28 | 3.5659 | 3.3143 | 2.141 | 1.9355 | 1.3789 | 38.6681
04/13/09 | 21:32 | 1 | 19.171 | 0 | 14 | 0 | 66.594 | 29.844 | 38.44 | 57.875 | 55.827 | 23.896 | 10.505 | 1 | 0 | 64.935 | 52.504 | 58.861 | 21.054 | 0 | 0 | 52.985 | 34.445 | [5 empty] | 19.171 | 8.719 | 29 | 3.5373 | 3.2872 | 2.1398 | 1.9355 | 1.3517 | 38.2132
04/13/09 | 21:33 | 0 | 19.146 | 0 | 15 | 1 | 70.084 | 29.82 | 41.963 | 61.574 | 56.147 | 23.92 | 10.457 | 1 | 1 | 68.767 | 52.618 | 61.752 | 21.076 | 0 | 0 | 53.008 | 38.368 | [5 empty] | 0 | 8.51 | 30 | 3.5513 | 3.3005 | 2.1404 | 1.9355 | 1.365 | 38.4369
04/13/09 | 21:34 | 1 | 19.171 | 0 | 15 | 0 | 71.381 | 29.749 | 44.432 | 63.5 | 56.485 | 23.967 | 10.407 | 0 | 0 | 70.261 | 53.146 | 63.456 | 21.101 | 0 | 0 | 53.099 | 41.353 | [5 empty] | 19.171 | 7.881 | 0 | 3.5659 | 3.3143 | 2.141 | 1.9355 | 1.3789 | 38.6681
04/13/09 | 21:35 | 1 | 19.171 | 1 | 15 | 0 | 71.665 | 29.82 | 46.564 | 64.554 | 56.731 | 24.016 | 10.407 | 0 | 0 | 70.808 | 53.741 | 64.397 | 21.076 | 0 | 0 | 53.146 | 43.468 | [5 empty] | 19.171 | 7.111 | 1 | 3.5659 | 3.3143 | 6.8722 | 6.6667 | -3.3523 | -94.0111
04/13/09 | 21:36 | 0 | 19.113 | 0 | 15 | 0 | 71.636 | 29.812 | 48.207 | 65.175 | 57.352 | 24.033 | 10.447 | 1 | 0 | 70.869 | 54.329 | 65.04 | 21.022 | 0 | 0 | 53.297 | 44.953 | [5 empty] | 0 | 6.461 | 2 | 3.5542 | 3.3033 | 6.8717 | 6.6667 | -3.3634 | -94.6307
04/13/09 | 21:37 | 1 | 19.171 | 0 | 14 | 0 | 71.578 | 29.893 | 49.568 | 65.697 | 57.717 | 24.112 | 10.382 | 0 | 0 | 70.94 | 54.957 | 65.563 | 21.076 | 0 | 0 | 53.603 | 46.083 | [5 empty] | 19.171 | 5.881 | 3 | 3.5732 | 3.3213 | 6.8725 | 6.6667 | -3.3454 | -93.6259
04/13/09 | 21:38 | 0 | 19.194 | 0 | 15 | 0 | 71.54 | 29.989 | 50.739 | 66.06 | 58.238 | 24.134 | 10.427 | 0 | 0 | 70.967 | 55.51 | 65.994 | 21.076 | 0 | 0 | 53.514 | 46.909 | [5 empty] | 0 | 5.48 | 4 | 3.5601 | 3.3088 | 6.8719 | 6.6667 | -3.3579 | -94.3204
04/13/09 | 21:39 | 1 | 19.224 | 0 | 15 | 0 | 71.522 | 30.114 | 51.799 | 66.469 | 59.093 | 24.141 | 10.41 | 0 | 0 | 70.974 | 56.042 | 66.403 | 21.105 | 0 | 0 | 54.161 | 47.696 | [5 empty] | 19.224 | 5.053 | 5 | 3.565 | 3.3135 | 6.8721 | 6.6667 | -3.3532 | -94.0574
04/13/09 | 21:40 | 0 | 19.146 | 0 | 15 | 0 | 71.43 | 30.254 | 52.483 | 66.822 | 60.433 | 24.183 | 10.256 | 0 | 0 | 70.947 | 56.487 | 66.756 | 21.051 | 0 | 0 | 54.73 | 48.286 | [5 empty] | 0 | 4.608 | 6 | 3.6099 | 3.3561 | 6.8739 | 6.6667 | -3.3105 | -91.7081
04/13/09 | 21:41 | 0 | 19.176 | 1 | 14 | 0 | 71.479 | 30.428 | 53.314 | 67.142 | 61.56 | 24.163 | 10.457 | 0 | 0 | 70.994 | 56.941 | 67.096 | 21.081 | 0 | 0 | 55.148 | 48.865 | [5 empty] | 0 | 4.337 | 7 | 3.5513 | 3.3005 | 6.8716 | 6.6667 | -3.3662 | -94.7862
04/13/09 | 21:42 | 1 | 19.199 | 0 | 15 | 1 | 71.457 | 30.573 | 53.909 | 67.434 | 62.299 | 24.163 | 10.457 | 1 | 1 | 70.974 | 57.389 | 67.366 | 21.128 | 0 | 0 | 55.538 | 49.346 | [5 empty] | 19.199 | 4.023 | 8 | 3.5513 | 3.3005 | 6.8716 | 6.6667 | -3.3662 | -94.7862
04/13/09 | 21:43 | 0 | 19.168 | 0 | 15 | 0 | 71.408 | 30.734 | 54.569 | 67.696 | 62.585 | 24.087 | 10.379 | 0 | 0 | 70.902 | 57.742 | 67.606 | 21.076 | 0 | 0 | 55.853 | 49.778 | [5 empty] | 0 | 3.712 | 0 | 3.574 | 3.3221 | 6.8725 | 6.6667 | -3.3446 | -93.5798
04/13/09 | 21:44 | 0 | 19.168 | 0 | 15 | 0 | 71.276 | 30.953 | 55.144 | 67.893 | 62.877 | 24.063 | 10.354 | 0 | 0 | 70.793 | 58.103 | 67.805 | 21.076 | 0 | 0 | 56.175 | 50.167 | [5 empty] | 0 | 3.383 | 1 | 3.5813 | 3.329 | 2.0811 | 1.875 | 1.454 | 40.6
04/13/09 | 21:45 | 0 | 19.176 | 0 | 14 | 0 | 71.215 | 31.222 | 55.606 | 68.116 | 63.354 | 24.067 | 10.457 | 0 | 0 | 70.797 | 58.466 | 68.029 | 21.081 | 0 | 0 | 56.515 | 50.492 | [5 empty] | 0 | 3.099 | 2 | 3.5513 | 3.3005 | 2.0799 | 1.875 | 1.4255 | 40.1401
04/13/09 | 21:46 | 1 | 19.168 | 0 | 15 | 0 | 71.231 | 31.433 | 55.944 | 68.244 | 63.751 | 24.014 | 10.452 | 0 | 0 | 70.726 | 58.751 | 68.179 | 21.098 | 0 | 0 | 56.802 | 50.786 | [5 empty] | 19.168 | 2.987 | 3 | 3.5528 | 3.3019 | 2.08 | 1.875 | 1.4269 | 40.1626
04/13/09 | 21:47 | 0 | 19.176 | 1 | 15 | 0 | 71.258 | 31.728 | 56.245 | 68.47 | 63.89 | 24.018 | 10.41 | 1 | 0 | 70.775 | 59.093 | 68.402 | 21.105 | 0 | 0 | 57.099 | 51.066 | [5 empty] | 0 | 2.788 | 4 | 3.565 | 3.3135 | 2.0805 | 1.875 | 1.4385 | 40.3509
04/13/09 | 21:48 | 0 | 19.176 | 0 | 14 | 0 | 71.39 | 31.921 | 56.604 | 68.644 | 64.251 | 23.996 | 10.457 | 0 | 0 | 70.907 | 59.385 | 68.622 | 21.105 | 0 | 0 | 57.345 | 51.271 | [5 empty] | 0 | 2.746 | 5 | 3.5513 | 3.3005 | 2.0799 | 1.875 | 1.4255 | 40.1401
04/13/09 | 21:49 | 1 | 19.168 | 0 | 15 | 0 | 71.649 | 32.181 | 56.825 | 68.881 | 64.424 | 24.038 | 10.478 | 0 | 0 | 71.099 | 59.559 | 68.794 | 21.076 | 0 | 0 | 57.519 | 51.496 | [5 empty] | 19.168 | 2.768 | 6 | 3.5452 | 3.2947 | 2.0797 | 1.875 | 1.4197 | 40.0453
04/13/09 | 21:50 | 0 | 19.176 | 0 | 15 | 0 | 71.853 | 32.426 | 57.142 | 69.194 | 64.273 | 24.018 | 10.457 | 0 | 0 | 71.347 | 59.878 | 69.149 | 21.123 | 0 | 0 | 57.742 | 51.794 | [5 empty] | 0 | 2.659 | 7 | 3.5513 | 3.3005 | 2.0799 | 1.875 | 1.4255 | 40.1401
04/13/09 | 21:51 | 0 | 19.146 | 0 | 14 | 0 | 72.132 | 32.706 | 57.496 | 69.386 | 64.02 | 24.014 | 10.405 | 0 | 0 | 71.604 | 60.075 | 69.342 | 21.098 | 0 | 0 | 57.923 | 52.093 | [5 empty] | 0 | 2.746 | 8 | 3.5665 | 3.3149 | 2.0805 | 1.875 | 1.4399 | 40.3732
04/13/09 | 21:52 | 0 | 19.123 | 0 | 15 | 0 | 72.441 | 32.823 | 57.854 | 69.695 | 64.604 | 24.038 | 10.405 | 1 | 0 | 71.846 | 60.389 | 69.65 | 21.098 | 0 | 0 | 58.169 | 52.413 | [5 empty] | 0 | 2.746 | 9 | 3.5665 | 3.3149 | 2.0805 | 1.875 | 1.4399 | 40.3732
04/13/09 | 21:53 | 0 | 19.176 | 1 | 12 | 0 | 72.62 | 40.183 | 55.125 | 69.941 | 58.712 | 24.067 | 10.41 | 0 | 0 | 72.114 | 60.595 | 69.831 | 21.128 | 0 | 0 | 58.397 | 52.716 | [5 empty] | 0 | 2.679 | 10 | 3.565 | 3.3135 | 2.0805 | 1.875 | 1.4385 | 40.3509
04/13/09 | 21:54 | 0 | 19.123 | 0 | 3 | 0 | 71.759 | 66.957 | 36.208 | 68.047 | 46.085 | 23.989 | 10.379 | 0 | 0 | 71.495 | 60.814 | 69.078 | 21.051 | 0 | 0 | 58.505 | 52.322 | [5 empty] | 0 | 3.712 | 11 | 3.574 | 3.3221 | 2.0808 | 1.875 | 1.4471 | 40.489
04/13/09 | 21:55 | 0 | 19.146 | 0 | 2 | 0 | 70.265 | 70.484 | 30.445 | 43.891 | 40.344 | 24.038 | 10.231 | 0 | 0 | 70.507 | 60.994 | 67.295 | 21.076 | 0 | 0 | 58.751 | 51.794 | [5 empty] | 0 | 26.374 | 12 | 3.6171 | 3.3631 | 2.0826 | 1.875 | 1.4881 | 41.1392
04/13/09 | 21:56 | 0 | 19.146 | 0 | 0 | 0 | 68.266 | 70.462 | 28.471 | 34.304 | 36.232 | 24.063 | 10.329 | 0 | 0 | 69.715 | 61.152 | 65.255 | 21.076 | 0 | 0 | 58.931 | 51.176 | [5 empty] | 0 | 33.962 | 13 | 3.5886 | 3.3359 | 2.0814 | 1.875 | 1.4609 | 40.7104
04/13/09 | 21:57 | 0 | 19.123 | 0 | 0 | 0 | 67.407 | 70.287 | 27.797 | 32.917 | 32.47 | 24.112 | 10.379 | 0 | 0 | 69.058 | 61.241 | 63.482 | 21.076 | 0 | 0 | 59.02 | 50.578 | [5 empty] | 0 | 34.49 | 14 | 3.574 | 3.3221 | 2.0808 | 1.875 | 1.4471 | 40.489
04/13/09 | 21:58 | 0 | 19.093 | 0 | 0 | 0 | 66.654 | 69.858 | 27.694 | 32.768 | 30.97 | 24.033 | 10.425 | 0 | 0 | 68.496 | 61.298 | 61.969 | 21.069 | 0 | 0 | 59.077 | 49.997 | [5 empty] | 0 | 33.886 | 15 | 3.5606 | 3.3094 | 2.0803 | 1.875 | 1.4344 | 40.2838
04/13/09 | 21:59 | 0 | 19.093 | 0 | 0 | 0 | 65.96 | 69.44 | 27.934 | 32.957 | 29.957 | 24.104 | 10.425 | 0 | 0 | 68.101 | 61.341 | 60.736 | 21.044 | 0 | 0 | 59.123 | 49.47 | [5 empty] | 0 | 33.003 | 16 | 3.5606 | 3.3094 | 2.0803 | 1.875 | 1.4344 | 40.2838
04/13/09 | 22:00 | 0 | 19.113 | 0 | 0 | 0 | 65.309 | 68.87 | 28.224 | 33.357 | 28.415 | 24.08 | 10.498 | 1 | 0 | 67.705 | 61.432 | 59.794 | 21.069 | 0 | 0 | 59.166 | 48.986 | [5 empty] | 0 | 31.952 | 17 | 3.5394 | 3.2892 | 2.0794 | 1.875 | 1.4142 | 39.9548
04/13/09 | 22:01 | 0 | 19.093 | 0 | 0 | 0 | 64.636 | 68.188 | 28.609 | 34.015 | 26.152 | 24.08 | 10.425 | 0 | 0 | 67.416 | 61.432 | 59.166 | 21.069 | 0 | 0 | 59.235 | 48.529 | [5 empty] | 0 | 30.621 | 18 | 3.5606 | 3.3094 | 2.0803 | 1.875 | 1.4344 | 40.2838
04/13/09 | 22:02 | 0 | 19.101 | 0 | 0 | 0 | 64.016 | 67.425 | 28.881 | 34.773 | 25.269 | 24.112 | 10.407 | 0 | 0 | 67.199 | 61.462 | 58.815 | 21.101 | 0 | 0 | 59.353 | 48.146 | [5 empty] | 0 | 29.243 | 19 | 3.5659 | 3.3143 | 2.0805 | 1.875 | 1.4393 | 40.3643
04/13/09 | 22:03 | 0 | 19.126 | 0 | 0 | 0 | 63.388 | 66.437 | 29.195 | 35.292 | 23.751 | 24.04 | 10.357 | 0 | 0 | 66.998 | 61.551 | 58.434 | 21.101 | 0 | 0 | 59.422 | 47.756 | [5 empty] | 0 | 28.096 | 20 | 3.5804 | 3.3282 | 2.0811 | 1.875 | 1.4532 | 40.5867
04/13/09 | 22:04 | 0 | 19.093 | 0 | 0 | 0 | 62.731 | 65.51 | 29.354 | 35.706 | 22.827 | 23.96 | 10.302 | 0 | 0 | 66.834 | 61.544 | 58.158 | 21.093 | 0 | 0 | 59.392 | 47.336 | [5 empty] | 0 | 27.025 | 21 | 3.5965 | 3.3434 | 2.0817 | 1.875 | 1.4684 | 40.8292
04/13/09 | 22:05 | 0 | 19.068 | 0 | 0 | 0 | 62.08 | 64.613 | 29.499 | 36.06 | 21.623 | 24.009 | 10.349 | 0 | 0 | 66.699 | 61.565 | 57.957 | 21.069 | 0 | 0 | 59.413 | 46.97 | [5 empty] | 0 | 26.02 | 22 | 3.5828 | 3.3304 | 2.0812 | 1.875 | 1.4554 | 40.6221
04/13/09 | 22:06 | 0 | 19.068 | 0 | 0 | 0 | 61.476 | 63.739 | 29.643 | 36.294 | 21.093 | 23.935 | 10.324 | 0 | 0 | 66.61 | 61.588 | 57.799 | 21.118 | 0 | 0 | 59.458 | 46.648 | [5 empty] | 0 | 25.182 | 23 | 3.5901 | 3.3373 | 2.0815 | 1.875 | 1.4623 | 40.7325
04/13/09 | 22:07 | 0 | 19.093 | 0 | 0 | 0 | 60.894 | 62.843 | 29.788 | 36.435 | 20.151 | 23.911 | 10.4 | 0 | 0 | 66.542 | 61.61 | 57.642 | 21.118 | 0 | 0 | 59.458 | 46.351 | [5 empty] | 0 | 24.459 | 24 | 3.5679 | 3.3163 | 2.0806 | 1.875 | 1.4413 | 40.3955
04/13/09 | 22:08 | 0 | 19.113 | 0 | 0 | 0 | 60.31 | 62.06 | 29.862 | 36.552 | 19.312 | 23.888 | 10.153 | 0 | 0 | 66.453 | 61.61 | 57.553 | 21.093 | 0 | 0 | 59.481 | 46.029 | [5 empty] | 0 | 23.758 | 25 | 3.6398 | 3.3846 | 2.0835 | 1.875 | 1.5096 | 41.4756
04/13/09 | 22:09 | 0 | 19.068 | 0 | 0 | 0 | 59.75 | 61.341 | 29.908 | 36.694 | 18.992 | 23.911 | 10.226 | 0 | 0 | 66.364 | 61.633 | 57.441 | 21.093 | 0 | 0 | 59.481 | 45.754 | [5 empty] | 0 | 23.056 | 26 | 3.6186 | 3.3644 | 2.0826 | 1.875 | 1.4894 | 41.1609
04/13/09 | 22:10 | 0 | 19.068 | 0 | 0 | 0 | 59.189 | 60.602 | 29.957 | 36.717 | 18.055 | 23.96 | 10.251 | 0 | 0 | 66.252 | 61.656 | 57.306 | 21.069 | 0 | 0 | 59.458 | 45.478 | [5 empty] | 0 | 22.472 | 27 | 3.6113 | 3.3575 | 2.0823 | 1.875 | 1.4825 | 41.0522
04/13/09 | 22:11 | 0 | 19.093 | 0 | 2 | 0 | 56.117 | 61.722 | 30.028 | 31.355 | 17.881 | 23.984 | 10.276 | 0 | 0 | 66.161 | 61.633 | 57.261 | 21.093 | 0 | 0 | 59.504 | 45.25 | [5 empty] | 0 | 24.762 | 28 | 3.604 | 3.3506 | 2.082 | 1.875 | 1.4756 | 40.9432
04/13/09 | 22:12 | 1 | 19.093 | 0 | 2 | 0 | 44.401 | 60.154 | 30.077 | 28.944 | 30.801 | 24.055 | 10.324 | 0 | 0 | 66.049 | 61.656 | 57.172 | 21.093 | 0 | 0 | 59.481 | 44.974 | [5 empty] | 19.093 | 15.457 | 29 | 3.5901 | 3.3373 | 2.0815 | 1.875 | 1.4623 | 40.7325
04/13/09 | 22:13 | 0 | 19.093 | 0 | 3 | 0 | 48.186 | 49.446 | 27.861 | 29.717 | 31.715 | 24.104 | 10.349 | 0 | 0 | 65.937 | 61.656 | 57.06 | 21.118 | 0 | 0 | 59.481 | 44.746 | [5 empty] | 0 | 18.469 | 30 | 3.5828 | 3.3304 | 2.0812 | 1.875 | 1.4554 | 40.6221
04/13/09 | 22:14 | 0 | 19.093 | 0 | 3 | 1 | 48.643 | 49.493 | 26.681 | 27.476 | 31.33 | 24.2 | 10.302 | 0 | 0 | 65.825 | 61.679 | 56.903 | 21.118 | 0 | 0 | 59.504 | 44.517 | [5 empty] | 0 | 21.167 | 31 | 3.5965 | 3.3434 | 2.0817 | 1.875 | 1.4684 | 40.8292
04/13/09 | 22:15 | 0 | 19.068 | 0 | 3 | 0 | 47.154 | 49.537 | 26.296 | 26.201 | 31.33 | 24.153 | 10.201 | 0 | 0 | 65.736 | 61.656 | 56.814 | 21.093 | 0 | 0 | 59.458 | 44.283 | [5 empty] | 0 | 20.953 | 0 | 3.6259 | 3.3714 | 2.0829 | 1.875 | 1.4964 | 41.2691
04/13/09 | 22:16 | 1 | 19.093 | 0 | 3 | 0 | 46.419 | 47.91 | 26.223 | 25.838 | 31.691 | 24.2 | 10.251 | 0 | 0 | 65.622 | 61.656 | 56.679 | 21.093 | 0 | 0 | 59.481 | 44.094 | [5 empty] | 19.093 | 20.581 | 1 | 3.6113 | 3.3575 | 4.8227 | 4.6154 | -1.2579 | -34.8312
04/13/09 | 22:17 | 0 | 19.093 | 0 | 3 | 0 | 46.19 | 47.199 | 26.201 | 25.838 | 32.076 | 24.2 | 10.276 | 2 | 0 | 65.51 | 61.633 | 56.633 | 21.093 | 0 | 0 | 59.458 | 43.86 | [5 empty] | 0 | 20.352 | 2 | 3.604 | 3.3506 | 4.8224 | 4.6154 | -1.2648 | -35.0935
04/13/09 | 22:18 | 0 | 19.108 | 1 | 4 | 0 | 46.23 | 46.942 | 26.311 | 25.902 | 32.761 | 24.313 | 10.266 | 2 | 0 | 65.44 | 61.651 | 56.54 | 21.108 | 0 | 0 | 59.454 | 43.618 | [5 empty] | 0 | 20.328 | 3 | 3.6069 | 3.3534 | 4.8225 | 4.6154 | -1.262 | -34.9885
04/13/09 | 22:19 | 1 | 19.108 | 0 | 3 | 0 | 46.183 | 46.942 | 26.48 | 26 | 33.326 | 24.337 | 10.266 | 2 | 0 | 65.351 | 61.651 | 56.471 | 21.108 | 0 | 0 | 59.431 | 43.477 | [5 empty] | 19.108 | 20.183 | 4 | 3.6069 | 3.3534 | 4.8225 | 4.6154 | -1.262 | -34.9885
04/13/09 | 22:20 | 0 | 19.083 | 0 | 3 | 0 | 46.207 | 46.849 | 26.89 | 26.24 | 33.701 | 24.384 | 10.266 | 2 | 0 | 65.259 | 61.651 | 56.405 | 21.132 | 0 | 0 | 59.408 | 43.267 | [5 empty] | 0 | 19.967 | 5 | 3.6069 | 3.3534 | 4.8225 | 4.6154 | -1.262 | -34.9885
04/13/09 | 22:21 | 0 | 19.05 | 0 | 3 | 0 | 46.153 | 46.842 | 27.701 | 26.664 | 34 | 24.376 | 10.281 | 1 | 0 | 65.118 | 61.599 | 56.307 | 21.101 | 0 | 0 | 59.401 | 43.047 | [5 empty] | 0 | 19.489 | 6 | 3.6026 | 3.3492 | 4.8224 | 4.6154 | -1.2662 | -35.1461
04/13/09 | 22:22 | 0 | 19.025 | 0 | 4 | 0 | 46.132 | 46.774 | 28.954 | 27.628 | 34.541 | 24.33 | 10.266 | 2 | 0 | 65.104 | 61.606 | 56.248 | 21.108 | 0 | 0 | 59.431 | 42.913 | [5 empty] | 0 | 18.504 | 7 | 3.6069 | 3.3534 | 4.8225 | 4.6154 | -1.262 | -34.9885
04/13/09 | 22:23 | 1 | 19.075 | 0 | 3 | 0 | 46.176 | 46.75 | 30.592 | 29.05 | 34.962 | 24.376 | 10.307 | 2 | 0 | 65.006 | 61.576 | 56.152 | 21.076 | 0 | 0 | 59.358 | 42.741 | [5 empty] | 19.075 | 17.126 | 8 | 3.595 | 3.342 | 4.8221 | 4.6154 | -1.2734 | -35.4204
04/13/09 | 22:24 | 0 | 19.075 | 0 | 3 | 0 | 47.003 | 46.818 | 32.35 | 30.808 | 35.667 | 24.401 | 10.256 | 2 | 0 | 64.94 | 61.576 | 56.152 | 21.125 | 0 | 0 | 59.379 | 42.554 | [5 empty] | 0 | 16.195 | 9 | 3.6099 | 3.3561 | 4.8227 | 4.6154 | -1.2592 | -34.8836
04/13/09 | 22:25 | 0 | 19.083 | 0 | 4 | 0 | 48.569 | 47.721 | 33.818 | 32.692 | 36.569 | 24.504 | 10.241 | 1 | 0 | 64.901 | 61.606 | 56.135 | 21.108 | 0 | 0 | 59.388 | 42.444 | [5 empty] | 0 | 15.877 | 10 | 3.6142 | 3.3603 | 4.8228 | 4.6154 | -1.2551 | -34.7265
04/13/09 | 22:26 | 0 | 19.083 | 0 | 3 | 0 | 44.785 | 49.187 | 34.782 | 34.101 | 28.937 | 24.553 | 10.266 | 1 | 0 | 64.812 | 61.583 | 56.135 | 21.157 | 0 | 0 | 59.408 | 42.255 | [5 empty] | 0 | 10.684 | 11 | 3.6069 | 3.3534 | 4.8225 | 4.6154 | -1.262 | -34.9885
04/13/09 | 22:27 | 0 | 19.083 | 0 | 3 | 1 | 37.93 | 45.359 | 35.347 | 34.993 | 24.771 | 24.602 | 10.241 | 1 | 0 | 64.766 | 61.583 | 56.135 | 21.108 | 0 | 0 | 59.388 | 42.138 | [5 empty] | 0 | 2.937 | 12 | 3.6142 | 3.3603 | 4.8228 | 4.6154 | -1.2551 | -34.7265
04/13/09 | 22:28 | 0 | 19.05 | 1 | 3 | 0 | 36.655 | 38.559 | 35.574 | 35.457 | 21.848 | 24.617 | 10.133 | 0 | 0 | 64.67 | 61.533 | 56.128 | 21.101 | 0 | 0 | 59.312 | 41.989 | [5 empty] | 0 | 1.198 | 0 | 3.6457 | 3.3902 | 4.8241 | 4.6154 | -1.2252 | -33.607
04/13/09 | 22:29 | 0 | 19.05 | 0 | 3 | 0 | 36.466 | 37.265 | 35.643 | 35.691 | 21.294 | 24.641 | 10.183 | 0 | 0 | 64.648 | 61.533 | 56.175 | 21.101 | 0 | 0 | 59.312 | 41.824 | [5 empty] | 0 | 0.775 | 1 | 3.6311 | 3.3763 | 1.2081 | 1 | 2.3763 | 65.444
04/13/09 | 22:30 | 0 | 19.083 | 0 | 3 | 0 | 36.404 | 37.086 | 35.44 | 35.746 | 19.573 | 24.673 | 10.216 | 0 | 0 | 64.632 | 61.54 | 56.152 | 21.101 | 0 | 0 | 59.312 | 41.683 | [5 empty] | 0 | 0.658 | 2 | 3.6215 | 3.3672 | 1.2078 | 1 | 2.3672 | 65.3655
04/13/09 | 22:31 | 0 | 19.025 | 0 | 3 | 0 | 36.325 | 36.914 | 35.033 | 35.598 | 18.359 | 24.666 | 10.158 | 0 | 0 | 64.559 | 61.487 | 56.195 | 21.101 | 0 | 0 | 59.267 | 41.59 | [5 empty] | 0 | 0.727 | 3 | 3.6384 | 3.3833 | 1.2084 | 1 | 2.3833 | 65.5033
04/13/09 | 22:32 | 0 | 19.058 | 0 | 2 | 0 | 36.122 | 36.827 | 34.5 | 35.254 | 17.871 | 24.793 | 10.166 | 0 | 0 | 64.543 | 61.54 | 56.204 | 21.132 | 0 | 0 | 59.253 | 41.528 | [5 empty] | 0 | 0.868 | 4 | 3.6361 | 3.3811 | 1.2083 | 1 | 2.3811 | 65.4844
04/13/09 | 22:33 | 0 | 19.05 | 0 | 3 | 0 | 35.785 | 36.584 | 33.952 | 34.634 | 17.024 | 24.739 | 10.158 | 0 | 0 | 64.49 | 61.464 | 56.152 | 21.101 | 0 | 0 | 59.155 | 41.401 | [5 empty] | 0 | 1.151 | 5 | 3.6384 | 3.3833 | 1.2084 | 1 | 2.3833 | 65.5033
04/13/09 | 22:34 | 0 | 19.05 | 0 | 2 | 0 | 35.292 | 36.28 | 33.436 | 34.07 | 16.456 | 24.739 | 10.085 | 0 | 0 | 64.424 | 61.441 | 56.175 | 21.076 | 0 | 0 | 59.132 | 41.26 | [5 empty] | 0 | 1.222 | 6 | 3.6596 | 3.4035 | 1.2093 | 1 | 2.4035 | 65.675
04/13/09 | 22:35 | 0 | 19.05 | 0 | 3 | 0 | 34.799 | 35.856 | 33.012 | 33.601 | 16.011 | 24.81 | 10.133 | 0 | 0 | 64.401 | 61.464 | 56.128 | 21.125 | 0 | 0 | 59.109 | 41.143 | [5 empty] | 0 | 1.198 | 7 | 3.6457 | 3.3902 | 1.2087 | 1 | 2.3902 | 65.5623
04/13/09 | 22:36 | 1 | 19.05 | 0 | 2 | 0 | 35.574 | 35.361 | 32.543 | 33.177 | 31.362 | 24.761 | 10.133 | 0 | 0 | 64.356 | 61.464 | 56.105 | 21.125 | 0 | 0 | 59.132 | 41.073 | [5 empty] | 19.05 | 2.397 | 8 | 3.6457 | 3.3902 | 1.2087 | 1 | 2.3902 | 65.5623
04/13/09 | 22:37 | 0 | 19.045 | 0 | 2 | 0 | 50.805 | 34.912 | 32.152 | 32.749 | 23.602 | 24.685 | 9.955 | 1 | 0 | 64.328 | 61.391 | 56.03 | 21.096 | 0 | 0 | 59.15 | 40.973 | [5 empty] | 0 | 18.056 | 9 | 3.6975 | 3.4395 | 1.2108 | 1 | 2.4395 | 65.9758
04/13/09 | 22:38 | 0 | 19.058 | 0 | 2 | 0 | 39.483 | 45.131 | 31.708 | 32.358 | 18.736 | 24.722 | 10.017 | 0 | 0 | 64.253 | 61.382 | 56 | 21.108 | 0 | 0 | 59.164 | 40.846 | [5 empty] | 0 | 7.125 | 10 | 3.6794 | 3.4223 | 1.2101 | 1 | 2.4223 | 65.8331
04/13/09 | 22:39 | 0 | 19.033 | 0 | 2 | 0 | 35.089 | 45.383 | 31.298 | 31.899 | 17.032 | 24.722 | 10.09 | 1 | 0 | 64.276 | 61.405 | 55.977 | 21.083 | 0 | 0 | 59.164 | 40.729 | [5 empty] | 0 | 3.19 | 11 | 3.6582 | 3.4021 | 1.2092 | 1 | 2.4021 | 65.6633
04/13/09 | 22:40 | 0 | 19.065 | 1 | 2 | 0 | 33.663 | 37.892 | 31.016 | 31.546 | 15.953 | 24.754 | 10.173 | 0 | 0 | 64.283 | 61.412 | 56.007 | 21.14 | 0 | 0 | 59.194 | 40.712 | [5 empty] | 0 | 2.117 | 12 | 3.634 | 3.3791 | 1.2083 | 1 | 2.3791 | 65.4678
04/13/09 | 22:41 | 0 | 19.065 | 0 | 1 | 0 | 32.981 | 35.144 | 30.823 | 31.186 | 14.817 | 24.705 | 10.123 | 0 | 0 | 64.26 | 61.391 | 55.96 | 21.14 | 0 | 0 | 59.171 | 40.571 | [5 empty] | 0 | 1.795 | 13 | 3.6486 | 3.393 | 1.2088 | 1 | 2.393 | 65.5858
04/13/09 | 22:42 | 0 | 19.065 | 0 | 2 | 0 | 32.51 | 34.084 | 30.607 | 30.945 | 14.198 | 24.656 | 9.952 | 0 | 0 | 64.237 | 61.391 | 56.007 | 21.115 | 0 | 0 | 59.171 | 40.478 | [5 empty] | 0 | 1.565 | 14 | 3.6984 | 3.4403 | 1.2109 | 1 | 2.4403 | 65.9826
04/13/09 | 22:43 | 0 | 19.065 | 0 | 2 | 0 | 32.1 | 33.45 | 30.269 | 30.847 | 13.879 | 24.68 | 9.927 | 0 | 0 | 64.216 | 61.391 | 55.937 | 21.115 | 0 | 0 | 59.171 | 40.382 | [5 empty] | 0 | 1.253 | 15 | 3.7057 | 3.4472 | 1.2112 | 1 | 2.4472 | 66.0397
04/13/09 | 22:44 | 0 | 19.033 | 0 | 1 | 0 | 31.732 | 32.878 | 30.07 | 30.551 | 13.449 | 24.602 | 9.967 | 0 | 0 | 64.164 | 61.362 | 55.862 | 21.108 | 0 | 0 | 59.118 | 40.258 | [5 empty] | 0 | 1.181 | 16 | 3.694 | 3.4361 | 1.2107 | 1 | 2.4361 | 65.9482
04/13/09 | 22:45 | 0 | 19.09 | 0 | 2 | 0 | 31.475 | 32.51 | 30.053 | 30.269 | 13.482 | 24.585 | 10 | 0 | 0 | 64.194 | 61.368 | 55.914 | 21.14 | 0 | 0 | 59.125 | 40.195 | [5 empty] | 0 | 1.206 | 17 | 3.6844 | 3.427 | 1.2103 | 1 | 2.427 | 65.8723
04/13/09 | 22:46 | 0 | 19.058 | 0 | 2 | 0 | 31.129 | 32.093 | 29.925 | 30.117 | 13.007 | 24.528 | 9.967 | 0 | 0 | 64.118 | 61.339 | 55.816 | 21.157 | 0 | 0 | 59.073 | 40.071 | [5 empty] | 0 | 1.012 | 18 | 3.694 | 3.4361 | 1.2107 | 1 | 2.4361 | 65.9482
04/13/09 | 22:47 | 0 | 19.033 | 0 | 2 | 0 | 30.864 | 31.754 | 29.876 | 29.996 | 26.77 | 24.528 | 9.746 | 0 | 0 | 64.118 | 61.316 | 55.769 | 21.108 | 0 | 0 | 59.073 | 39.999 | [5 empty] | 0 | 0.868 | 19 | 3.7584 | 3.4973 | 1.2133 | 1 | 2.4973 | 66.4466
04/13/09 | 22:48 | 0 | 19.058 | 0 | 1 | 0 | 50.221 | 31.419 | 29.756 | 29.901 | 22.795 | 24.457 | 9.844 | 0 | 0 | 64.073 | 61.316 | 55.725 | 21.108 | 0 | 0 | 59.029 | 39.906 | [5 empty] | 0 | 20.32 | 20 | 3.7298 | 3.4702 | 1.2121 | 1 | 2.4702 | 66.2278
04/13/09 | 22:49 | 0 | 19.09 | 0 | 2 | 0 | 40.337 | 35.636 | 29.643 | 29.884 | 16.843 | 24.489 | 9.902 | 1 | 0 | 64.082 | 61.3 | 55.732 | 21.14 | 0 | 0 | 59.059 | 39.913 | [5 empty] | 0 | 10.453 | 21 | 3.7129 | 3.4541 | 1.2115 | 1 | 2.4541 | 66.0966
04/13/09 | 22:50 | 0 | 19.058 | 0 | 2 | 0 | 33.512 | 47.147 | 29.442 | 29.732 | 14.686 | 24.457 | 9.919 | 0 | 0 | 64.052 | 61.293 | 55.655 | 21.108 | 0 | 0 | 58.984 | 39.789 | [5 empty] | 0 | 3.78 | 22 | 3.708 | 3.4494 | 1.2113 | 1 | 2.4494 | 66.058
04/13/09 | 22:51 | 0 | 19.058 | 0 | 2 | 0 | 31.539 | 38.332 | 29.347 | 29.562 | 13.524 | 24.433 | 9.942 | 0 | 0 | 64.029 | 61.27 | 55.678 | 21.083 | 0 | 0 | 58.961 | 39.672 | [5 empty] | 0 | 1.977 | 23 | 3.7013 | 3.4431 | 1.211 | 1 | 2.4431 | 66.0055
04/13/09 | 22:52 | 0 | 19.028 | 1 | 2 | 0 | 30.761 | 33.649 | 29.317 | 29.366 | 12.926 | 24.33 | 9.814 | 0 | 0 | 63.979 | 61.22 | 55.627 | 21.054 | 0 | 0 | 58.956 | 39.571 | [5 empty] | 0 | 1.395 | 24 | 3.7386 | 3.4785 | 1.2125 | 1 | 2.4785 | 66.2951
04/13/09 | 22:53 | 0 | 19.058 | 0 | 1 | 0 | 30.455 | 32.044 | 29.226 | 29.322 | 12.486 | 24.335 | 9.645 | 0 | 0 | 64.006 | 61.247 | 55.631 | 21.108 | 0 | 0 | 58.984 | 39.53 | [5 empty] | 0 | 1.133 | 25 | 3.7878 | 3.5253 | 1.2145 | 1 | 2.5253 | 66.6688
04/13/09 | 22:54 | 0 | 19.028 | 0 | 2 | 0 | 30.136 | 31.316 | 29.052 | 29.222 | 12.036 | 24.283 | 9.593 | 1 | 0 | 63.89 | 61.177 | 55.536 | 21.029 | 0 | 0 | 58.934 | 39.454 | [5 empty] | 0 | 0.914 | 26 | 3.8029 | 3.5397 | 1.2151 | 1 | 2.5397 | 66.7818
04/13/09 | 22:55 | 0 | 19.058 | 0 | 2 | 0 | 29.972 | 30.96 | 29.008 | 29.177 | 11.747 | 24.288 | 9.645 | 0 | 0 | 63.984 | 61.247 | 55.61 | 21.108 | 0 | 0 | 58.961 | 39.435 | [5 empty] | 0 | 0.795 | 27 | 3.7878 | 3.5253 | 1.2145 | 1 | 2.5253 | 66.6688
04/13/09 | 22:56 | 0 | 19.058 | 0 | 1 | 0 | 29.827 | 30.624 | 28.888 | 29.082 | 11.4 | 24.264 | 9.598 | 0 | 0 | 63.961 | 61.227 | 55.61 | 21.083 | 0 | 0 | 58.961 | 39.389 | [5 empty] | 0 | 0.745 | 28 | 3.8015 | 3.5383 | 1.215 | 1 | 2.5383 | 66.771
04/13/09 | 22:57 | 0 | 19.028 | 0 | 2 | 0 | 29.631 | 30.352 | 28.812 | 28.932 | 11.345 | 24.234 | 9.64 | 0 | 0 | 63.911 | 61.177 | 55.536 | 21.078 | 0 | 0 | 58.89 | 39.265 | [5 empty] | 0 | 0.699 | 29 | 3.7892 | 3.5266 | 1.2145 | 1 | 2.5266 | 66.6797
04/13/09 | 22:58 | 0 | 19.03 | 0 | 2 | 0 | 29.464 | 30.163 | 28.741 | 28.837 | 21.949 | 24.163 | 9.769 | 0 | 0 | 63.913 | 61.154 | 55.536 | 21.056 | 0 | 0 | 58.89 | 39.196 | [5 empty] | 0 | 11.562 | 30 | 3.7307 | 3.471 | 1.2122 | 1 | 2.471 | 66.2345
04/13/09 | 22:59 | 0 | 19.035 | 0 | 2 | 0 | 47.241 | 29.999 | 28.699 | 28.795 | 23.133 | 24.146 | 9.799 | 0 | 0 | 63.917 | 61.181 | 55.496 | 21.086 | 0 | 0 | 58.895 | 39.131 | [5 empty] | 0 | 3.879 | 31 | 3.7158 | 3.4569 | 1.2116 | 1 | 2.4569 | 66.1193
04/13/09 | 23:00 | 0 | 19.03 | 0 | 2 | 0 | 40.183 | 33.275 | 28.572 | 28.621 | 15.82 | 24.116 | 9.841 | 1 | 0 | 63.89 | 61.131 | 55.421 | 21.081 | 0 | 0 | 58.778 | 39.009 | [5 empty] | 0 | 1.807 | 32 | 3.7592 | 3.4981 | 1.2133 | 1 | 2.4981 | 66.4533
04/13/09 | 23:01 | 0 | 19.03 | 0 | 2 | 0 | 32.475 | 45.815 | 28.452 | 28.596 | 13.866 | 24.141 | 9.892 | 0 | 0 | 63.844 | 61.131 | 55.445 | 21.081 | 0 | 0 | 58.756 | 38.961 | [5 empty] | 0 | 1.155 | 33 | 3.7365 | 3.4765 | 1.2124 | 1 | 2.4765 | 66.2794
04/13/09 | 23:02 | 0 | 19.03 | 0 | 2 | 0 | 30.308 | 36.658 | 28.476 | 28.501 | 13.077 | 24.141 | 9.743 | 0 | 0 | 63.844 | 61.108 | 55.445 | 21.081 | 0 | 0 | 58.801 | 38.944 | [5 empty] | 0 | 0.915 | 34 | 3.7592 | 3.4981 | 1.2133 | 1 | 2.4981 | 66.4533
04/13/09 | 23:03 | 0 | 19.035 | 0 | 2 | 0 | 29.565 | 32.095 | 28.457 | 28.41 | 12.539 | 24.097 | 9.821 | 0 | 0 | 63.849 | 61.115 | 55.473 | 21.086 | 0 | 0 | 58.783 | 38.897 | [5 empty] | 0 | 0.748 | 35 | 3.7811 | 3.5189 | 1.2142 | 1 | 2.5189 | 66.6185
04/13/09 | 23:04 | 0 | 19.03 | 1 | 1 | 0 | 29.271 | 30.573 | 28.356 | 28.356 | 12.288 | 24.067 | 9.743 | 0 | 0 | 63.822 | 61.088 | 55.398 | 21.081 | 0 | 0 | 58.756 | 38.82 | [5 empty] | 0 | 0.601 | 36 | 3.8676 | 3.6011 | 1.2177 | 1 | 2.6011 | 67.2544
04/13/09 | 23:05 | 0 | 19.03 | 0 | 2 | 0 | 29.03 | 30.018 | 28.236 | 28.282 | 11.596 | 24.018 | 9.668 | 0 | 0 | 63.822 | 61.065 | 55.421 | 21.056 | 0 | 0 | 58.756 | 38.727 | [5 empty] | 0 | 0.625 | 37 | 3.8454 | 3.5801 | 1.2168 | 1 | 2.5801 | 67.0944
04/13/09 | 23:06 | 0 | 19.005 | 0 | 2 | 0 | 28.837 | 29.68 | 28.067 | 28.236 | 11.199 | 24.018 | 9.371 | 0 | 0 | 63.799 | 61.065 | 55.398 | 21.032 | 0 | 0 | 58.733 | 38.679 | [5 empty] | 0 | 0.507 | 38 | 3.8023 | 3.5391 | 1.2151 | 1 | 2.5391 | 66.7775
04/13/09 | 23:07 | 0 | 19.005 | 0 | 2 | 0 | 28.716 | 29.44 | 28.018 | 28.091 | 10.953 | 23.972 | 9.447 | 0 | 0 | 63.799 | 61.042 | 55.354 | 21.056 | 0 | 0 | 58.756 | 38.655 | [5 empty] | 0 | 0.434 | 39 | 3.7811 | 3.5189 | 1.2142 | 1 | 2.5189 | 66.6185
04/13/09 | 23:08 | 0 | 19.005 | 0 | 2 | 0 | 28.525 | 29.199 | 28.018 | 28.018 | 10.656 | 23.972 | 9.595 | 0 | 0 | 63.778 | 61.042 | 55.354 | 21.056 | 0 | 0 | 58.687 | 38.61 | [5 empty] | 19.03 | 16.14 | 40 | 3.7884 | 3.5258 | 1.2145 | 1 | 2.5258 | 66.6731
04/13/09 | 23:09 | 0 | 19.03 | 0 | 3 | 0 | 28.381 | 29.006 | 27.993 | 27.947 | 17.351 | 23.947 | 9.668 | 0 | 0 | 63.755 | 61.019 | 55.354 | 21.056 | 0 | 0 | 58.667 | 38.586 | [5 empty] | 0 | 10.571 | 41 | 3.7811 | 3.5189 | 1.2142 | 1 | 2.5189 | 66.6185
04/13/09 | 23:10 | 1 | 19.03 | 0 | 2 | 0 | 44.037 | 28.812 | 27.993 | 27.897 | 25.369 | 23.876 | 9.643 | 1 | 0 | 63.733 | 61.019 | 55.26 | 21.032 | 0 | 0 | 58.687 | 38.538 | [5 empty] | 0 | 3.35 | 42 | 3.798 | 3.535 | 1.2149 | 1 | 2.535 | 66.745
04/13/09 | 23:11 | 0 | 19.03 | 0 | 2 | 0 | 38.468 | 34.144 | 27.848 | 27.897 | 15.943 | 23.923 | 9.668 | 0 | 0 | 63.71 | 60.996 | 55.237 | 21.056 | 0 | 0 | 58.667 | 38.492 | [5 empty] | 0 | 1.543 | 43 | 3.7951 | 3.5322 | 1.2148 | 1 | 2.5322 | 66.7232
04/13/09 | 23:12 | 0 | 18.947 | 0 | 2 | 0 | 31.191 | 42.996 | 27.745 | 27.841 | 13.638 | 23.915 | 9.61 | 1 | 0 | 63.68 | 60.946 | 55.253 | 21.049 | 0 | 0 | 58.68 | 38.413 | [5 empty] | 0 | 0.939 | 44 | 3.798 | 3.535 | 1.2149 | 1 | 2.535 | 66.745
04/13/09 | 23:13 | 0 | 19.03 | 0 | 2 | 0 | 29.271 | 33.72 | 27.777 | 27.728 | 12.733 | 23.923 | 9.62 | 0 | 0 | 63.687 | 60.996 | 55.216 | 21.081 | 0 | 0 | 58.733 | 38.375 | [5 empty] | 0 | 0.699 | 45 | 3.8044 | 3.541 | 1.2152 | 1 | 2.541 | 66.7926
04/13/09 | 23:14 | 0 | 18.997 | 0 | 3 | 0 | 28.589 | 30.372 | 27.721 | 27.65 | 12.006 | 23.844 | 9.61 | 0 | 0 | 63.68 | 60.946 | 55.23 | 21.025 | 0 | 0 | 58.657 | 38.344 | [5 empty] | 0 | 0.53 | 46 | 3.798 | 3.535 | 1.2149 | 1 | 2.535 | 66.745
04/13/09 | 23:15 | 0 | 18.997 | 1 | 2 | 0 | 28.3 | 29.359 | 27.625 | 27.601 | 11.39 | 23.795 | 9.588 | 0 | 0 | 63.657 | 60.946 | 55.207 | 21.025 | 0 | 0 | 58.614 | 38.296 | [5 empty] | 0 | 0.505 | 47 | 3.798 | 3.535 | 1.2149 | 1 | 2.535 | 66.745
04/13/09 | 23:16 | 0 | 18.997 | 0 | 2 | 0 | 28.106 | 28.903 | 27.505 | 27.576 | 11.365 | 23.795 | 9.61 | 0 | 0 | 63.657 | 60.923 | 55.186 | 21.025 | 0 | 0 | 58.614 | 38.248 | [5 empty] | 0 | 0.387 | 48 | 3.7986 | 3.5355 | 1.2149 | 1 | 2.5355 | 66.7493
04/13/09 | 23:17 | 0 | 18.997 | 0 | 2 | 0 | 27.961 | 28.66 | 27.505 | 27.456 | 10.995 | 23.746 | 9.61 | 0 | 0 | 63.634 | 60.901 | 55.207 | 21.025 | 0 | 0 | 58.591 | 38.224 | [5 empty] | 0 | 0.219 | 49 | 3.8294 | 3.5648 | 1.2162 | 1 | 2.5648 | 66.9775
04/13/09 | 23:18 | 0 | 19.043 | 0 | 3 | 0 | 27.863 | 28.439 | 27.574 | 27.476 | 10.842 | 23.766 | 9.608 | 0 | 0 | 63.612 | 60.921 | 55.113 | 21.044 | 0 | 0 | 58.657 | 38.222 | [5 empty] | 0 | 0.193 | 50 | 3.8207 | 3.5565 | 1.2158 | 1 | 2.5565 | 66.9133
04/13/09 | 23:19 | 0 | 18.962 | 0 | 2 | 0 | 27.714 | 28.29 | 27.544 | 27.495 | 10.566 | 23.761 | 9.502 | 0 | 0 | 63.63 | 60.894 | 55.176 | 21.015 | 0 | 0 | 58.63 | 38.148 | [5 empty] | 0 | 12.413 | 51 | 3.8367 | 3.5718 | 1.2165 | 1 | 2.5718 | 67.0307
04/13/09 | 23:20 | 0 | 19.018 | 0 | 3 | 0 | 27.718 | 28.152 | 27.549 | 27.525 | 10.249 | 23.815 | 9.532 | 0 | 0 | 63.634 | 60.944 | 55.113 | 21.093 | 0 | 0 | 58.657 | 38.129 | [5 empty] | 0 | 19.682 | 52 | 3.8221 | 3.5579 | 1.2159 | 1 | 2.5579 | 66.924
04/13/09 | 23:21 | 0 | 18.987 | 0 | 3 | 0 | 39.908 | 28.074 | 27.424 | 27.495 | 23.881 | 23.714 | 9.477 | 1 | 0 | 63.584 | 60.825 | 55.132 | 21.015 | 0 | 0 | 58.607 | 38.028 | [5 empty] | 0 | 20.466 | 53 | 3.8367 | 3.5718 | 1.2165 | 1 | 2.5718 | 67.0307
04/13/09 | 23:22 | 0 | 19.013 | 0 | 2 | 0 | 47.082 | 35.608 | 27.326 | 27.4 | 25.521 | 23.714 | 9.527 | 1 | 0 | 63.607 | 60.871 | 55.062 | 21.039 | 0 | 0 | 58.584 | 38.052 | [5 empty] | 19.013 | 20.702 | 54 | 3.858 | 3.592 | 1.2173 | 1 | 2.592 | 67.1851
04/13/09 | 23:23 | 0 | 18.987 | 0 | 3 | 0 | 47.77 | 46.349 | 27.255 | 27.304 | 26.242 | 23.69 | 9.477 | 2 | 0 | 63.584 | 60.871 | 54.994 | 21.064 | 0 | 0 | 58.584 | 38.007 | [5 empty] | 0 | 21.279 | 55 | 3.8469 | 3.5815 | 1.2169 | 1 | 2.5815 | 67.105
04/13/09 | 23:24 | 1 | 19.013 | 0 | 3 | 0 | 47.861 | 47.77 | 27.28 | 27.159 | 26.966 | 23.641 | 9.404 | 2 | 0 | 63.607 | 60.848 | 55.018 | 21.039 | 0 | 0 | 58.518 | 38.007 | [5 empty] | 0 | 21.896 | 56 | 3.8294 | 3.5648 | 1.2162 | 1 | 2.5648 | 66.9775
04/13/09 | 23:25 | 0 | 19 | 0 | 2 | 0 | 48.426 | 47.945 | 27.27 | 27.147 | 27.775 | 23.631 | 9.442 | 1 | 0 | 63.575 | 60.816 | 54.961 | 20.98 | 0 | 0 | 58.486 | 37.925 | [5 empty] | 0 | 21.594 | 57 | 3.8149 | 3.551 | 1.2156 | 1 | 2.551 | 66.8703
04/13/09 | 23:26 | 0 | 19.013 | 1 | 3 | 0 | 49.031 | 48.482 | 27.424 | 27.135 | 28.579 | 23.616 | 9.502 | 2 | 0 | 63.607 | 60.871 | 54.924 | 21.039 | 0 | 0 | 58.495 | 37.911 | [5 empty] | 19 | 21.11 | 58 | 3.8323 | 3.5676 | 1.2163 | 1 | 2.5676 | 66.9988
04/13/09 | 23:27 | 0 | 19.013 | 0 | 2 | 0 | 48.825 | 49.262 | 27.52 | 27.231 | 29.207 | 23.641 | 9.552 | 1 | 0 | 63.63 | 60.871 | 54.994 | 21.039 | 0 | 0 | 58.473 | 37.842 | [5 empty] | 0 | 20.898 | 59 | 3.9334 | 3.6637 | 1.2204 | 1 | 2.6637 | 67.7195
04/13/09 | 23:28 | 1 | 19 | 0 | 3 | 0 | 48.426 | 49.206 | 27.655 | 27.316 | 29.533 | 23.656 | 9.492 | 2 | 0 | 63.618 | 60.862 | 54.938 | 21.029 | 0 | 0 | 58.486 | 37.76 | [5 empty] | 0 | 20.775 | 0 | 3.9474 | 3.677 | 1.221 | 1 | 2.677 | 67.8163
04/13/09 | 23:29 | 0 | 19 | 0 | 3 | 1 | 48.335 | 48.907 | 27.799 | 27.437 | 30.281 | 23.727 | 9.145 | 2 | 0 | 63.641 | 60.862 | 54.938 | 21.005 | 0 | 0 | 58.486 | 37.784 | [5 empty] | 0 | 20.466 | 1 | 3.9261 | 3.6567 | 2.1556 | 1.9355 | 1.7213 | 43.8415
04/13/09 | 23:30 | 0 | 19 | 0 | 3 | 0 | 48.356 | 48.816 | 28.015 | 27.581 | 30.592 | 23.727 | 9.097 | 2 | 0 | 63.687 | 60.839 | 54.961 | 21.005 | 0 | 0 | 58.507 | 37.76 | [5 empty] | 19 | 20.477 | 2 | 3.8827 | 3.6155 | 2.1538 | 1.9355 | 1.68 | 43.2692
04/13/09 | 23:31 | 0 | 19 | 0 | 2 | 0 | 48.265 | 48.863 | 28.28 | 27.799 | 31.122 | 23.727 | 9.17 | 1 | 0 | 63.687 | 60.862 | 54.985 | 21.005 | 0 | 0 | 58.53 | 37.715 | [5 empty] | 0 | 19.88 | 3 | 3.9232 | 3.654 | 2.1555 | 1.9355 | 1.7185 | 43.8035
04/13/09 | 23:32 | 1 | 19 | 0 | 3 | 0 | 48.541 | 48.816 | 28.689 | 28.064 | 31.46 | 23.8 | 9.319 | 2 | 0 | 63.71 | 60.885 | 54.961 | 21.029 | 0 | 0 | 58.507 | 37.715 | [5 empty] | 0 | 19.651 | 4 | 3.9112 | 3.6426 | 2.155 | 1.9355 | 1.7071 | 43.6471
04/13/09 | 23:33 | 0 | 19.035 | 0 | 3 | 0 | 48.459 | 49.077 | 29.302 | 28.579 | 32 | 23.859 | 9.18 | 1 | 0 | 63.762 | 60.917 | 55.018 | 21.039 | 0 | 0 | 58.495 | 37.748 | [5 empty] | 18.977 | 19.452 | 5 | 4.0263 | 3.752 | 2.1596 | 1.9355 | 1.8165 | 45.1157
04/13/09 | 23:34 | 0 | 19 | 0 | 3 | 0 | 48.725 | 48.977 | 29.918 | 29.074 | 32.495 | 23.871 | 9.221 | 2 | 0 | 63.73 | 60.885 | 54.985 | 21.005 | 0 | 0 | 58.395 | 37.667 | [5 empty] | 0 | 19.469 | 6 | 3.9875 | 3.7151 | 2.1581 | 1.9355 | 1.7797 | 44.6307
04/13/09 | 23:35 | 1 | 18.977 | 1 | 3 | 0 | 49.274 | 49.274 | 30.472 | 29.822 | 33.342 | 23.991 | 8.826 | 2 | 0 | 63.753 | 60.885 | 55.008 | 21.054 | 0 | 0 | 58.395 | 37.691 | [5 empty] | 0 | 19.584 | 7 | 3.9334 | 3.6637 | 2.1559 | 1.9355 | 1.7282 | 43.9363
04/13/09 | 23:36 | 0 | 19.035 | 0 | 3 | 0 | 49.904 | 49.743 | 30.989 | 30.435 | 33.847 | 24.075 | 8.959 | 2 | 0 | 63.808 | 60.939 | 55.041 | 21.064 | 0 | 0 | 58.427 | 37.701 | [5 empty] | 0 | 14.91 | 8 | 3.9377 | 3.6678 | 2.156 | 1.9355 | 1.7323 | 43.993
04/13/09 | 23:37 | 0 | 18.977 | 0 | 2 | 0 | 50.466 | 50.329 | 31.365 | 30.882 | 34.658 | 24.016 | 9.145 | 1 | 0 | 63.776 | 60.885 | 54.985 | 21.029 | 0 | 0 | 58.418 | 37.619 | [5 empty] | 0 | 4.744 | 9 | 3.9377 | 3.6678 | 2.156 | 1.9355 | 1.7323 | 43.993
04/13/09 | 23:38 | 0 | 18.985 | 0 | 3 | 0 | 46.211 | 50.912 | 31.661 | 31.301 | 26.603 | 24.075 | 9.13 | 2 | 0 | 63.785 | 60.871 | 55.039 | 20.99 | 0 | 0 | 58.404 | 37.536 | [5 empty] | 0 | 2.06 | 10 | 3.9305 | 3.6609 | 2.1558 | 1.9355 | 1.7254 | 43.8984
04/13/09 | 23:39 | 0 | 18.962 | 0 | 3 | 0 | 36.383 | 48.184 | 31.929 | 31.639 | 22.604 | 24.146 | 9.13 | 0 | 0 | 63.762 | 60.914 | 55.062 | 21.039 | 0 | 0 | 58.381 | 37.581 | [5 empty] | 0 | 1.163 | 11 | 3.9305 | 3.6609 | 2.1558 | 1.9355 | 1.7254 | 43.8984
04/13/09 | 23:40 | 0 | 18.962 | 0 | 3 | 0 | 33.94 | 37.98 | 32.169 | 31.88 | 20.046 | 24.242 | 9.155 | 0 | 0 | 63.785 | 60.871 | 55.109 | 20.99 | 0 | 0 | 58.358 | 37.559 | [5 empty] | 0 | 0.686 | 12 | 3.9246 | 3.6554 | 2.1555 | 1.9355 | 1.7199 | 43.8225
04/13/09 | 23:41 | 0 | 18.962 | 0 | 3 | 0 | 33.283 | 34.902 | 32.434 | 32.12 | 18.369 | 24.242 | 9.155 | 0 | 0 | 63.785 | 60.894 | 55.13 | 20.99 | 0 | 0 | 58.381 | 37.559 | [5 empty] | 0 | 0.448 | 13 | 3.9663 | 3.6949 | 2.1572 | 1.9355 | 1.7595 | 44.3604
04/13/09 | 23:42 | 0 | 18.955 | 0 | 2 | 0 | 33.041 | 33.981 | 32.572 | 32.355 | 17.622 | 24.212 | 9.175 | 0 | 0 | 63.781 | 60.887 | 55.081 | 20.961 | 0 | 0 | 58.107 | 37.483 | [5 empty] | 0 | 0.495 | 14 | 3.9392 | 3.6692 | 2.1561 | 1.9355 | 1.7337 | 44.0119
04/13/09 | 23:43 | 0 | 18.985 | 0 | 3 | 0 | 33.094 | 33.682 | 32.646 | 32.646 | 16.541 | 24.195 | 9.032 | 0 | 0 | 63.808 | 60.914 | 55.13 | 21.015 | 0 | 0 | 58 | 37.488 | [5 empty] | 0 | 0.614 | 15 | 3.9098 | 3.6412 | 2.1549 | 1.9355 | 1.7058 | 43.6279
04/13/09 | 23:44 | 0 | 18.955 | 0 | 3 | 0 | 33.113 | 33.558 | 32.451 | 32.618 | 15.325 | 24.166 | 9.125 | 0 | 0 | 63.758 | 60.866 | 55.081 | 20.985 | 0 | 0 | 57.884 | 37.459 | [5 empty] | 0 | 0.376 | 16 | 3.9159 | 3.6471 | 2.1552 | 1.9355 | 1.7116 | 43.7082
04/13/09 | 23:45 | 0 | 18.955 | 0 | 3 | 0 | 33.065 | 33.582 | 32.5 | 32.451 | 14.412 | 24.237 | 9.226 | 0 | 0 | 63.735 | 60.866 | 55.034 | 21.034 | 0 | 0 | 57.795 | 37.411 | [5 empty] | 0 | 0.332 | 17 | 3.975 | 3.7032 | 2.1576 | 1.9355 | 1.7678 | 44.4718
04/13/09 | 23:46 | 0 | 18.937 | 1 | 3 | 0 | 32.905 | 33.562 | 32.434 | 32.529 | 14.095 | 24.266 | 9.205 | 1 | 0 | 63.739 | 60.894 | 55.085 | 21.039 | 0 | 0 | 57.754 | 37.37 | [5 empty] | 0 | 5.503 | 18 | 4.0542 | 3.7785 | 2.1608 | 1.9355 | 1.8431 | 45.46
04/13/09 | 23:47 | 0 | 18.932 | 0 | 3 | 0 | 32.783 | 33.299 | 32.309 | 32.451 | 13.225 | 24.212 | 9.002 | 0 | 0 | 63.689 | 60.821 | 55.057 | 20.985 | 0 | 0 | 57.681 | 37.342 | [5 empty] | 0 | 12.642 | 19 | 4.0455 | 3.7702 | 2.1604 | 1.9355 | 1.8347 | 45.3529
04/13/09 | 23:48 | 0 | 18.932 | 0 | 3 | 0 | 37.858 | 33.206 | 32.09 | 32.355 | 29.393 | 24.237 | 8.73 | 0 | 0 | 63.646 | 60.821 | 55.057 | 20.961 | 0 | 0 | 57.615 | 37.342 | [5 empty] | 0 | 3.988 | 20 | 4.0755 | 3.7987 | 2.1616 | 1.9355 | 1.8633 | 45.7187
04/13/09 | 23:49 | 0 | 18.962 | 0 | 2 | 0 | 44.811 | 35.232 | 31.904 | 32.169 | 20.096 | 24.195 | 8.76 | 0 | 0 | 63.673 | 60.871 | 55.015 | 21.015 | 0 | 0 | 57.619 | 37.301 | [5 empty] | 0 | 1.783 | 21 | 4.0321 | 3.7575 | 2.1599 | 1.9355 | 1.822 | 45.1878
04/13/09 | 23:50 | 0 | 18.932 | 0 | 3 | 0 | 35.909 | 46.183 | 31.585 | 31.921 | 15.744 | 24.212 | 8.657 | 1 | 0 | 63.623 | 60.798 | 54.987 | 20.961 | 0 | 0 | 57.526 | 37.248 | [5 empty] | 0 | 1.249 | 22 | 4.0542 | 3.7785 | 2.1608 | 1.9355 | 1.8431 | 45.46
04/13/09 | 23:51 | 0 | 18.932 | 0 | 2 | 0 | 33.464 | 37.93 | 31.345 | 31.681 | 14.633 | 24.19 | 8.806 | 0 | 0 | 63.577 | 60.798 | 55.011 | 20.985 | 0 | 0 | 57.526 | 37.294 | [5 empty] | 0 | 0.986 | 23 | 4.0469 | 3.7716 | 2.1605 | 1.9355 | 1.8361 | 45.3708
04/13/09 | 23:52 | 0 | 18.932 | 0 | 2 | 0 | 32.641 | 34.404 | 31.176 | 31.392 | 13.276 | 24.166 | 8.73 | 0 | 0 | 63.577 | 60.798 | 54.987 | 20.985 | 0 | 0 | 57.503 | 37.294 | [5 empty] | 0 | 0.77 | 24 | 4.0234 | 3.7492 | 2.1595 | 1.9355 | 1.8137 | 45.0796
04/13/09 | 23:53 | 0 | 18.932 | 0 | 3 | 0 | 32.186 | 33.323 | 30.982 | 31.2 | 13.102 | 24.116 | 8.755 | 0 | 0 | 63.577 | 60.775 | 54.966 | 21.01 | 0 | 0 | 57.503 | 37.294 | [5 empty] | 0 | 0.77 | 25 | 4.0542 | 3.7785 | 2.1608 | 1.9355 | 1.8431 | 45.46
04/13/09 | 23:54 | 0 | 18.962 | 0 | 2 | 0 | 31.855 | 32.859 | 30.698 | 31.085 | 12.491 | 24.146 | 8.836 | 0 | 0 | 63.584 | 60.825 | 54.994 | 21.015 | 0 | 0 | 57.507 | 37.323 | [5 empty] | 0 | 0.699 | 26 | 4.0973 | 3.8195 | 2.1625 | 1.9355 | 1.884 | 45.9817
04/13/09 | 23:55 | 0 | 18.932 | 0 | 2 | 0 | 31.536 | 32.404 | 30.452 | 30.766 | 11.916 | 24.092 | 8.73 | 0 | 0 | 63.511 | 60.775 | 54.966 | 20.985 | 0 | 0 | 57.457 | 37.272 | [5 empty] | 0 | 0.626 | 27 | 4.0469 | 3.7716 | 2.1605 | 1.9355 | 1.8361 | 45.3708
04/13/09 | 23:56 | 0 | 18.932 | 0 | 2 | 0 | 31.247 | 32.115 | 30.283 | 30.548 | 11.621 | 24.021 | 8.582 | 0 | 0 | 63.511 | 60.752 | 54.966 | 20.961 | 0 | 0 | 57.48 | 37.248 | [5 empty] | 18.877 | 1.437 | 28 | 4.0606 | 3.7846 | 2.1634 | 1.9355 | 1.8491 | 45.5383
04/13/09 | 23:57 | 0 | 18.932 | 0 | 3 | 0 | 30.958 | 31.801 | 30.163 | 30.332 | 11.101 | 24.021 | 8.755 | 0 | 0 | 63.511 | 60.732 | 54.987 | 20.961 | 0 | 0 | 57.457 | 37.248 | [5 empty] | 2444.4207 | 11.0737 | 29 | 2.8528 | 2.6365 | 2.161 | 1.9355 | 0.70102 | 24.5732
04/13/09 | 23:58 | 0 | 18.902 | 1 | 2 | 0 | 30.663 | 31.482 | 29.965 | 30.183 | 10.85 | 23.942 | 8.504 | 0 | 0 | 63.459 | 60.679 | 54.98 | 20.907 | 0 | 0 | 57.361 | 37.196 | [5 empty] | 0 | 0 | 30 | 6.5964 | 6.195 | 2.1121 | 1.9355 | 4.2595 | 64.5733
04/13/09 | 23:59 | 1 | 18.877 | 0 | 2 | 0 | 31.578 | 31.168 | 29.901 | 30.141 | 26.385 | 23.974 | 8.708 | 0 | 0 | 63.466 | 60.709 | 54.919 | 20.988 | 0 | 0 | 57.368 | 37.248 | [5 empty] | #REF! | #VALUE! | 0 | #VALUE! | #VALUE! | 2.2638 | 1.9355 | #VALUE! | #VALUE!
04/13/09 | 1440 | 127 | 19.2474 | 1.17 | 3612 | 34 | 40.7223 |  |  | 29.6485 | 22.4846 | 24.1419 | 12.8558 | 663 | 5 |  |  |  | 21.0773 | 2 | 0 |  |  | 8.504 | 23:58 | 18.022 | 13:37 | 9.518 | #REF!
|  | 1 | [29 empty] | #VALUE! | #VALUE! |  | 35 | #VALUE! | #VALUE!