## Therm118
Windmill Logger - THERMAL2.IMS
File opened at 00:00:01 Sun 28 Dec 2008
File closed at 00:00:01 Mon 29 Dec 2008
Date | Time | Boiler_Gas | Gas_MeterT | Boiler_Elec | Boiler_Flow | Boiler_Heat | Boiler_FlowT | Rads_In | Rads_Out | Boiler_Retur | Flue_Gas | Kitchen | Outside | Rain_Gauge | DHW_Coil_Hea | DHW_Coil_In | DHW_Cylinder | DHW_Coil_Out | DHW_Ambient | DHW_Flow | DHW_Heat | DHW_Out | DHW_In | OT min | t OT min | OT max | t OT max | T swing | Wtd._Meter_T | Delta T | Time Interval | T.H. Plus | W.H.L + | Total Heat | Water Ht. | Gain + | Gain + %
Days | Secs | cubic_feet | Celsius | kWh | litres | kWh | Celsius | Celsius | Celsius | Celsius | Celsius | Celsius | Celsius | events | kWh | Celsius | Celsius | Celsius | Celsius | litres | kWh | Celsius | Celsius | Celsius | hh:mm:ss | Celsius | hh:mm:ss | Kelvin | Celsius |  | Minutes | kW | kW | kW | kW | kW | %
12/28/08 | 0:00 | 1 | 15.84 | 0 | 5 | 0 | 57.183 | 57.834 | 46.202 | 46.477 | 49.068 | 24.595 | 3.465 | 1 | 0 | 64.696 | 61.063 | 56.266 | 16.825 | 0 | 0 | 58.08 | 35.294 | [5 empty] | 15.84 | 10.706 | 0 | 5.5874 | 5.2359 | 0.28741 | 0 | 5.2359 | 93.709
12/28/08 | 0:01 | 0 | 15.895 | 0 | 5 | 0 | 57.147 | 57.685 | 46.256 | 46.552 | 48.319 | 24.651 | 3.498 | 1 | 0 | 64.725 | 61.092 | 56.296 | 16.858 | 0 | 0 | 58.089 | 35.325 | [5 empty] | 0 | 10.595 | 1 | 5.5778 | 5.2268 | 7.787 | 7.5 | -2.2732 | -40.7554
12/28/08 | 0:02 | 0 | 15.895 | 0 | 5 | 0 | 57.124 | 57.729 | 46.232 | 46.552 | 48.846 | 24.676 | 3.473 | 2 | 0 | 64.702 | 61.092 | 56.227 | 16.883 | 0 | 0 | 58.044 | 35.325 | [5 empty] | 0 | 10.572 | 2 | 5.5851 | 5.2337 | 7.7873 | 7.5 | -2.2663 | -40.5784
12/28/08 | 0:03 | 0 | 15.895 | 0 | 5 | 0 | 57.147 | 57.82 | 46.186 | 46.552 | 48.685 | 24.651 | 3.447 | 1 | 0 | 64.725 | 61.115 | 56.204 | 16.908 | 0 | 0 | 58.044 | 35.301 | [5 empty] | 0 | 10.595 | 3 | 5.5926 | 5.2409 | 7.7876 | 7.5 | -2.2591 | -40.3947
12/28/08 | 0:04 | 1 | 15.895 | 0 | 6 | 0 | 57.035 | 57.797 | 46.162 | 46.531 | 47.425 | 24.627 | 3.524 | 1 | 0 | 64.702 | 61.069 | 56.25 | 16.883 | 0 | 0 | 57.975 | 35.277 | [5 empty] | 15.895 | 10.504 | 4 | 5.5702 | 5.2196 | 7.7867 | 7.5 | -2.2804 | -40.94
12/28/08 | 0:05 | 0 | 15.895 | 0 | 5 | 0 | 57.124 | 57.617 | 46.118 | 46.484 | 48.891 | 24.627 | 3.498 | 1 | 0 | 64.725 | 61.092 | 56.25 | 16.883 | 0 | 0 | 57.975 | 35.254 | [5 empty] | 0 | 10.64 | 5 | 5.5778 | 5.2268 | 7.787 | 7.5 | -2.2732 | -40.7554
12/28/08 | 0:06 | 0 | 15.84 | 1 | 5 | 0 | 57.275 | 57.811 | 46.088 | 46.454 | 49.64 | 24.595 | 3.388 | 1 | 0 | 64.673 | 61.04 | 56.197 | 16.825 | 0 | 0 | 57.902 | 35.222 | [5 empty] | 0 | 10.821 | 6 | 5.6098 | 5.2572 | 7.7883 | 7.5 | -2.2428 | -39.9799
12/28/08 | 0:07 | 1 | 15.873 | 0 | 5 | 1 | 57.348 | 57.998 | 46.025 | 46.438 | 50.198 | 24.676 | 3.398 | 1 | 0 | 64.657 | 61.069 | 56.204 | 16.908 | 0 | 0 | 57.932 | 35.277 | [5 empty] | 15.873 | 10.91 | 7 | 5.6069 | 5.2544 | 7.7882 | 7.5 | -2.2456 | -40.05
12/28/08 | 0:08 | 0 | 15.895 | 0 | 5 | 0 | 57.213 | 57.909 | 46.071 | 46.414 | 49.67 | 24.627 | 3.421 | 2 | 0 | 64.68 | 61.069 | 56.204 | 16.883 | 0 | 0 | 57.886 | 35.325 | [5 empty] | 0 | 10.799 | 0 | 5.6002 | 5.2481 | 7.7879 | 7.5 | -2.2519 | -40.2116
12/28/08 | 0:09 | 0 | 15.873 | 0 | 5 | 0 | 57.124 | 57.774 | 46.095 | 46.414 | 50.177 | 24.7 | 3.498 | 1 | 0 | 64.68 | 61.047 | 56.204 | 16.908 | 0 | 0 | 57.84 | 35.301 | [5 empty] | 0 | 10.71 | 1 | 5.5778 | 5.2268 | 4.5727 | 4.2857 | 0.94104 | 16.8712
12/28/08 | 0:10 | 0 | 15.873 | 0 | 5 | 0 | 57.192 | 57.751 | 46.071 | 46.347 | 50.016 | 24.651 | 3.372 | 1 | 0 | 64.657 | 61.026 | 56.138 | 16.858 | 0 | 0 | 57.774 | 35.301 | [5 empty] | 0 | 10.845 | 2 | 5.6145 | 5.2616 | 4.5742 | 4.2857 | 0.97592 | 17.3821
12/28/08 | 0:11 | 1 | 15.84 | 0 | 5 | 0 | 57.117 | 57.767 | 46.071 | 46.393 | 49.946 | 24.725 | 3.372 | 1 | 0 | 64.657 | 61.047 | 56.161 | 16.908 | 0 | 0 | 57.774 | 35.301 | [5 empty] | 15.84 | 10.724 | 3 | 5.6145 | 5.2616 | 4.5742 | 4.2857 | 0.97592 | 17.3821
12/28/08 | 0:12 | 0 | 15.873 | 0 | 5 | 0 | 57.236 | 57.863 | 46.071 | 46.37 | 49.239 | 24.7 | 3.447 | 1 | 0 | 64.661 | 61.028 | 56.163 | 16.883 | 0 | 0 | 57.733 | 35.28 | [5 empty] | 0 | 10.866 | 4 | 5.5926 | 5.2409 | 4.5733 | 4.2857 | 0.95516 | 17.0788
12/28/08 | 0:13 | 0 | 15.93 | 0 | 5 | 0 | 57.204 | 57.831 | 46.013 | 46.426 | 49.568 | 24.756 | 3.455 | 2 | 0 | 64.714 | 61.038 | 56.172 | 16.941 | 0 | 0 | 57.786 | 35.359 | [5 empty] | 0 | 10.778 | 5 | 5.5903 | 5.2387 | 4.5732 | 4.2857 | 0.95294 | 17.0463
12/28/08 | 0:14 | 0 | 15.92 | 0 | 5 | 0 | 57.151 | 57.824 | 45.938 | 46.328 | 49.239 | 24.653 | 3.421 | 1 | 0 | 64.661 | 61.051 | 56.165 | 16.933 | 0 | 0 | 57.756 | 35.28 | [5 empty] | 0 | 10.823 | 6 | 5.6002 | 5.2481 | 4.5736 | 4.2857 | 0.96235 | 17.1842
12/28/08 | 0:15 | 1 | 15.93 | 1 | 5 | 0 | 57.046 | 57.74 | 45.852 | 46.242 | 48.536 | 24.71 | 3.455 | 1 | 0 | 64.691 | 61.06 | 56.216 | 16.966 | 0 | 0 | 57.786 | 35.335 | [5 empty] | 15.93 | 10.804 | 7 | 5.5903 | 5.2387 | 4.5732 | 4.2857 | 0.95294 | 17.0463
12/28/08 | 0:16 | 0 | 15.93 | 0 | 6 | 0 | 57.069 | 57.72 | 45.945 | 46.312 | 48.583 | 24.685 | 3.403 | 1 | 0 | 64.691 | 61.104 | 56.15 | 16.966 | 0 | 0 | 57.831 | 35.335 | [5 empty] | 0 | 10.757 | 8 | 5.6054 | 5.253 | 4.5739 | 4.2857 | 0.96734 | 17.2571
12/28/08 | 0:17 | 0 | 15.93 | 0 | 5 | 0 | 57.135 | 57.72 | 45.899 | 46.265 | 48.949 | 24.71 | 3.455 | 1 | 0 | 64.691 | 61.081 | 56.172 | 16.918 | 0 | 0 | 57.831 | 35.335 | [5 empty] | 0 | 10.87 | 9 | 5.5903 | 5.2387 | 4.5732 | 4.2857 | 0.95294 | 17.0463
12/28/08 | 0:18 | 0 | 15.93 | 0 | 5 | 0 | 57.135 | 57.697 | 45.852 | 46.265 | 49.269 | 24.71 | 3.506 | 1 | 0 | 64.691 | 61.081 | 56.15 | 16.918 | 0 | 0 | 57.786 | 35.311 | [5 empty] | 0 | 10.87 | 10 | 5.5755 | 5.2245 | 4.5726 | 4.2857 | 0.93882 | 16.8385
12/28/08 | 0:19 | 1 | 15.898 | 0 | 5 | 0 | 57.151 | 57.733 | 45.822 | 46.19 | 49.423 | 24.7 | 3.395 | 1 | 0 | 64.639 | 61.031 | 56.049 | 16.933 | 0 | 0 | 57.779 | 35.256 | [5 empty] | 15.898 | 10.961 | 11 | 5.6078 | 5.2553 | 4.574 | 4.2857 | 0.96955 | 17.2894
12/28/08 | 0:20 | 0 | 15.93 | 0 | 5 | 0 | 57.181 | 57.854 | 45.875 | 46.174 | 49.201 | 24.685 | 3.429 | 2 | 0 | 64.648 | 61.081 | 56.103 | 16.991 | 0 | 0 | 57.809 | 35.287 | [5 empty] | 0 | 11.007 | 12 | 5.5979 | 5.2459 | 4.5736 | 4.2857 | 0.96014 | 17.1518
12/28/08 | 0:21 | 0 | 15.93 | 0 | 5 | 1 | 57.024 | 57.72 | 45.852 | 46.151 | 49.383 | 24.685 | 3.403 | 1 | 0 | 64.668 | 61.06 | 56.058 | 16.966 | 0 | 0 | 57.786 | 35.263 | [5 empty] | 0 | 10.873 | 13 | 5.6054 | 5.253 | 4.5739 | 4.2857 | 0.96734 | 17.2571
12/28/08 | 0:22 | 0 | 15.92 | 0 | 5 | 0 | 57.128 | 57.69 | 45.822 | 46.074 | 49.537 | 24.678 | 3.346 | 1 | 0 | 64.639 | 61.008 | 56.096 | 16.908 | 0 | 0 | 57.756 | 35.232 | [5 empty] | 0 | 11.054 | 0 | 5.622 | 5.2688 | 4.5745 | 4.2857 | 0.98311 | 17.4867
12/28/08 | 0:23 | 1 | 15.93 | 0 | 5 | 0 | 57.224 | 57.831 | 45.784 | 46.127 | 49.568 | 24.732 | 3.354 | 1 | 0 | 64.625 | 61.06 | 56.079 | 16.966 | 0 | 0 | 57.786 | 35.242 | [5 empty] | 15.93 | 11.097 | 1 | 5.6197 | 5.2666 | 4.5744 | 4.2857 | 0.9809 | 17.4546
12/28/08 | 0:24 | 0 | 15.953 | 0 | 5 | 0 | 57.158 | 57.74 | 45.808 | 46.127 | 49.017 | 24.756 | 3.429 | 1 | 0 | 64.648 | 61.015 | 56.035 | 16.918 | 0 | 0 | 57.763 | 35.287 | [5 empty] | 0 | 11.031 | 2 | 5.5979 | 5.2459 | 4.5736 | 4.2857 | 0.96014 | 17.1518
12/28/08 | 0:25 | 0 | 15.953 | 1 | 5 | 0 | 57.092 | 57.697 | 45.852 | 46.083 | 49.131 | 24.685 | 3.403 | 2 | 0 | 64.625 | 61.015 | 56.058 | 16.966 | 0 | 0 | 57.72 | 35.218 | [5 empty] | 0 | 11.009 | 3 | 5.6054 | 5.253 | 4.5739 | 4.2857 | 0.96734 | 17.2571
12/28/08 | 0:26 | 1 | 15.953 | 0 | 5 | 0 | 57.135 | 57.651 | 45.875 | 46.083 | 49.682 | 24.71 | 3.455 | 1 | 0 | 64.625 | 60.992 | 56.058 | 16.918 | 0 | 0 | 57.651 | 35.218 | [5 empty] | 15.953 | 11.052 | 4 | 5.5903 | 5.2387 | 4.5732 | 4.2857 | 0.95294 | 17.0463
12/28/08 | 0:27 | 0 | 15.953 | 0 | 5 | 0 | 57.135 | 57.786 | 45.784 | 46.127 | 49.5 | 24.653 | 3.346 | 1 | 0 | 64.595 | 60.985 | 55.958 | 16.959 | 0 | 0 | 57.667 | 35.139 | [5 empty] | 0 | 11.008 | 5 | 5.622 | 5.2688 | 4.5745 | 4.2857 | 0.98311 | 17.4867
12/28/08 | 0:28 | 0 | 15.898 | 0 | 5 | 0 | 57.174 | 57.779 | 45.777 | 46.12 | 49.47 | 24.7 | 3.346 | 1 | 0 | 64.572 | 60.962 | 55.935 | 16.933 | 0 | 0 | 57.667 | 35.115 | [5 empty] | 0 | 11.054 | 6 | 5.622 | 5.2688 | 4.5745 | 4.2857 | 0.98311 | 17.4867
12/28/08 | 0:29 | 0 | 15.93 | 0 | 6 | 0 | 57.204 | 57.831 | 45.761 | 46.127 | 50.165 | 24.71 | 3.328 | 1 | 0 | 64.602 | 60.946 | 55.988 | 16.918 | 0 | 0 | 57.674 | 35.122 | [5 empty] | 0 | 11.077 | 7 | 5.6273 | 5.2738 | 4.5747 | 4.2857 | 0.9881 | 17.559
12/28/08 | 0:30 | 1 | 15.953 | 0 | 5 | 0 | 57.204 | 57.854 | 45.761 | 46.083 | 50.048 | 24.732 | 3.38 | 1 | 0 | 64.625 | 60.946 | 55.988 | 16.918 | 0 | 0 | 57.674 | 35.122 | [5 empty] | 15.953 | 11.121 | 8 | 5.6121 | 5.2594 | 4.5741 | 4.2857 | 0.9737 | 17.3499
12/28/08 | 0:31 | 0 | 15.92 | 0 | 5 | 0 | 57.083 | 57.71 | 45.801 | 46.029 | 49.766 | 24.7 | 3.346 | 2 | 0 | 64.572 | 60.939 | 55.958 | 16.933 | 0 | 0 | 57.644 | 35.091 | [5 empty] | 0 | 11.054 | 9 | 5.622 | 5.2688 | 4.5745 | 4.2857 | 0.98311 | 17.4867
12/28/08 | 0:32 | 0 | 15.898 | 0 | 5 | 0 | 57.017 | 57.756 | 45.754 | 46.074 | 49.4 | 24.7 | 3.282 | 1 | 0 | 64.563 | 60.907 | 55.925 | 16.921 | 0 | 0 | 57.612 | 35.057 | [5 empty] | 0 | 10.943 | 10 | 5.6407 | 5.2865 | 4.5753 | 4.2857 | 1.0008 | 17.743
12/28/08 | 0:33 | 0 | 15.905 | 0 | 5 | 0 | 57.049 | 57.699 | 45.88 | 46.062 | 49.962 | 24.688 | 3.354 | 1 | 0 | 64.561 | 60.905 | 55.923 | 16.918 | 0 | 0 | 57.61 | 35.079 | [5 empty] | 0 | 10.987 | 11 | 5.6197 | 5.2666 | 4.5744 | 4.2857 | 0.9809 | 17.4546
12/28/08 | 0:34 | 1 | 15.918 | 1 | 5 | 0 | 57.172 | 57.822 | 45.843 | 46.095 | 49.467 | 24.744 | 3.315 | 1 | 0 | 64.57 | 60.917 | 55.932 | 16.954 | 0 | 0 | 57.619 | 35.112 | [5 empty] | 15.918 | 11.077 | 12 | 5.6311 | 5.2774 | 4.5749 | 4.2857 | 0.99169 | 17.6111
12/28/08 | 0:35 | 0 | 15.905 | 0 | 5 | 1 | 57.071 | 57.745 | 45.857 | 46.062 | 49.708 | 24.734 | 3.254 | 1 | 0 | 64.57 | 60.937 | 55.932 | 16.979 | 0 | 0 | 57.596 | 35.089 | [5 empty] | 0 | 11.009 | 13 | 5.6488 | 5.2943 | 4.5756 | 4.2857 | 1.0086 | 17.8546
12/28/08 | 0:36 | 0 | 15.883 | 0 | 5 | 0 | 57.005 | 57.699 | 45.833 | 46.085 | 46.314 | 24.832 | 3.254 | 2 | 0 | 64.515 | 60.905 | 55.855 | 16.918 | 0 | 0 | 57.544 | 35.055 | [5 empty] | 0 | 10.92 | 0 | 5.6488 | 5.2943 | 4.5756 | 4.2857 | 1.0086 | 17.8546
12/28/08 | 0:37 | 0 | 15.94 | 0 | 5 | 0 | 57.081 | 57.642 | 45.866 | 46.165 | 48.755 | 24.818 | 3.315 | 1 | 0 | 64.547 | 60.937 | 55.888 | 16.928 | 0 | 0 | 57.553 | 35.089 | [5 empty] | 0 | 10.916 | 1 | 5.6311 | 5.2774 | 4.9046 | 4.6154 | 0.66202 | 11.7566
12/28/08 | 0:38 | 1 | 15.94 | 0 | 5 | 0 | 57.037 | 57.688 | 45.934 | 46.095 | 48.846 | 24.793 | 3.29 | 1 | 0 | 64.547 | 60.917 | 55.888 | 16.954 | 0 | 0 | 57.596 | 35.089 | [5 empty] | 15.94 | 10.942 | 2 | 5.6384 | 5.2843 | 4.9049 | 4.6154 | 0.66894 | 11.8642
12/28/08 | 0:39 | 0 | 15.94 | 0 | 5 | 0 | 57.037 | 57.642 | 45.819 | 46.071 | 48.802 | 24.793 | 3.238 | 1 | 0 | 64.547 | 60.917 | 55.888 | 16.954 | 0 | 0 | 57.619 | 35.065 | [5 empty] | 0 | 10.966 | 3 | 5.6535 | 5.2987 | 4.9055 | 4.6154 | 0.68334 | 12.087
12/28/08 | 0:40 | 0 | 15.94 | 0 | 6 | 0 | 57.037 | 57.642 | 45.866 | 46.118 | 49.603 | 24.698 | 3.264 | 1 | 0 | 64.527 | 60.894 | 55.841 | 16.954 | 0 | 0 | 57.576 | 35.041 | [5 empty] | 0 | 10.919 | 4 | 5.6459 | 5.2915 | 4.9052 | 4.6154 | 0.67614 | 11.9757
12/28/08 | 0:41 | 1 | 15.94 | 0 | 5 | 0 | 56.992 | 57.576 | 45.819 | 46.05 | 48.984 | 24.744 | 3.215 | 1 | 0 | 64.504 | 60.917 | 55.818 | 16.928 | 0 | 0 | 57.576 | 35.089 | [5 empty] | 15.94 | 10.942 | 5 | 5.6602 | 5.3051 | 4.9057 | 4.6154 | 0.6897 | 12.1852
12/28/08 | 0:42 | 0 | 15.905 | 0 | 5 | 0 | 57.005 | 57.544 | 45.696 | 45.971 | 49.066 | 24.71 | 3.102 | 2 | 0 | 64.495 | 60.905 | 55.785 | 16.893 | 0 | 0 | 57.544 | 35.079 | [5 empty] | 0 | 11.034 | 6 | 5.6931 | 5.3364 | 4.9071 | 4.6154 | 0.72098 | 12.6641
12/28/08 | 0:43 | 0 | 15.905 | 1 | 5 | 0 | 56.848 | 57.61 | 45.625 | 46.018 | 48.746 | 24.688 | 3.127 | 1 | 0 | 64.547 | 60.894 | 55.818 | 16.928 | 0 | 0 | 57.576 | 35.136 | [5 empty] | 0 | 10.83 | 7 | 5.6858 | 5.3294 | 4.9068 | 4.6154 | 0.71406 | 12.5586
12/28/08 | 0:44 | 0 | 15.905 | 0 | 5 | 0 | 56.848 | 57.475 | 45.649 | 45.994 | 47.346 | 24.688 | 3.153 | 1 | 0 | 64.472 | 60.862 | 55.762 | 16.918 | 0 | 0 | 57.544 | 35.103 | [5 empty] | 0 | 10.854 | 8 | 5.6782 | 5.3222 | 4.9065 | 4.6154 | 0.70686 | 12.4486
12/28/08 | 0:45 | 1 | 15.918 | 0 | 5 | 0 | 56.814 | 57.373 | 45.637 | 46.05 | 48.755 | 24.722 | 3.037 | 1 | 0 | 64.504 | 60.894 | 55.795 | 16.954 | 0 | 0 | 57.596 | 35.136 | [5 empty] | 15.918 | 10.764 | 9 | 5.712 | 5.3544 | 4.9078 | 4.6154 | 0.73897 | 12.9372
12/28/08 | 0:46 | 0 | 15.94 | 0 | 5 | 0 | 56.857 | 57.418 | 45.705 | 46.027 | 48.961 | 24.698 | 2.986 | 1 | 0 | 64.504 | 60.871 | 55.818 | 16.954 | 0 | 0 | 57.553 | 35.136 | [5 empty] | 0 | 10.83 | 10 | 5.7269 | 5.3685 | 4.9084 | 4.6154 | 0.75309 | 13.1501
12/28/08 | 0:47 | 0 | 15.905 | 0 | 5 | 0 | 56.736 | 57.364 | 45.604 | 46.018 | 49.318 | 24.639 | 2.772 | 1 | 0 | 64.472 | 60.885 | 55.809 | 16.944 | 0 | 0 | 57.544 | 35.172 | [5 empty] | 0 | 10.718 | 11 | 5.7892 | 5.4277 | 4.911 | 4.6154 | 0.81233 | 14.0318
12/28/08 | 0:48 | 0 | 15.94 | 0 | 6 | 1 | 56.768 | 57.395 | 45.682 | 46.004 | 49.626 | 24.722 | 2.934 | 2 | 0 | 64.458 | 60.848 | 55.774 | 16.979 | 0 | 0 | 57.53 | 35.136 | [5 empty] | 0 | 10.764 | 12 | 5.742 | 5.3829 | 4.9091 | 4.6154 | 0.76748 | 13.3661
12/28/08 | 0:49 | 1 | 15.94 | 0 | 5 | 0 | 56.656 | 57.395 | 45.728 | 45.934 | 49.558 | 24.649 | 2.96 | 1 | 0 | 64.481 | 60.848 | 55.774 | 16.954 | 0 | 0 | 57.53 | 35.136 | [5 empty] | 15.94 | 10.722 | 0 | 5.7344 | 5.3757 | 4.9088 | 4.6154 | 0.76029 | 13.2582
12/28/08 | 0:50 | 0 | 15.857 | 0 | 5 | 0 | 56.736 | 57.364 | 45.625 | 45.924 | 49.318 | 24.663 | 2.823 | 1 | 0 | 64.426 | 60.839 | 55.718 | 16.918 | 0 | 0 | 57.498 | 35.055 | [5 empty] | 0 | 10.812 | 1 | 5.7743 | 5.4136 | 4.5807 | 4.2857 | 1.1279 | 19.5326
12/28/08 | 0:51 | 0 | 15.883 | 0 | 5 | 0 | 56.579 | 57.252 | 45.581 | 45.924 | 49.274 | 24.759 | 2.924 | 1 | 0 | 64.449 | 60.839 | 55.762 | 16.918 | 0 | 0 | 57.498 | 35.103 | [5 empty] | 0 | 10.655 | 2 | 5.7449 | 5.3856 | 4.5795 | 4.2857 | 1.0999 | 19.146
12/28/08 | 0:52 | 0 | 15.905 | 0 | 5 | 0 | 56.601 | 57.183 | 45.511 | 45.924 | 49.045 | 24.806 | 2.875 | 1 | 0 | 64.445 | 60.857 | 55.736 | 16.969 | 0 | 0 | 57.539 | 35.053 | [5 empty] | 0 | 10.677 | 3 | 5.7592 | 5.3992 | 4.5801 | 4.2857 | 1.1135 | 19.334
12/28/08 | 0:53 | 1 | 15.905 | 1 | 5 | 0 | 56.597 | 57.181 | 45.485 | 45.875 | 48.58 | 24.759 | 2.926 | 2 | 0 | 64.399 | 60.789 | 55.69 | 16.893 | 0 | 0 | 57.494 | 35.053 | [5 empty] | 15.905 | 10.722 | 4 | 5.7443 | 5.3851 | 4.5795 | 4.2857 | 1.0994 | 19.1383
12/28/08 | 0:54 | 0 | 15.905 | 0 | 5 | 0 | 56.62 | 57.135 | 45.532 | 45.852 | 49.591 | 24.806 | 2.823 | 1 | 0 | 64.399 | 60.766 | 55.643 | 16.893 | 0 | 0 | 57.448 | 35.029 | [5 empty] | 0 | 10.768 | 5 | 5.7743 | 5.4136 | 4.5807 | 4.2857 | 1.1279 | 19.5326
12/28/08 | 0:55 | 0 | 15.905 | 0 | 5 | 0 | 56.686 | 57.135 | 45.439 | 45.875 | 49.635 | 24.904 | 2.671 | 1 | 0 | 64.422 | 60.834 | 55.713 | 16.918 | 0 | 0 | 57.471 | 35.053 | [5 empty] | 0 | 10.811 | 6 | 5.8186 | 5.4557 | 4.5825 | 4.2857 | 1.17 | 20.1071
12/28/08 | 0:56 | 0 | 15.88 | 0 | 6 | 0 | 56.665 | 57.224 | 45.439 | 45.852 | 49.843 | 24.926 | 2.623 | 1 | 0 | 64.399 | 60.834 | 55.643 | 16.918 | 0 | 0 | 57.494 | 35.077 | [5 empty] | 0 | 10.813 | 7 | 5.8326 | 5.469 | 4.5831 | 4.2857 | 1.1832 | 20.2867
12/28/08 | 0:57 | 1 | 15.88 | 0 | 5 | 0 | 56.597 | 57.135 | 45.462 | 45.831 | 49.843 | 24.95 | 2.774 | 1 | 0 | 64.399 | 60.812 | 55.666 | 16.918 | 0 | 0 | 57.494 | 35.124 | [5 empty] | 15.88 | 10.766 | 8 | 5.7886 | 5.4272 | 4.5813 | 4.2857 | 1.1414 | 19.7188
12/28/08 | 0:58 | 0 | 15.88 | 0 | 5 | 0 | 56.686 | 57.224 | 45.509 | 45.808 | 49.981 | 24.855 | 2.623 | 1 | 0 | 64.353 | 60.766 | 55.622 | 16.845 | 0 | 0 | 57.471 | 35.077 | [5 empty] | 0 | 10.878 | 9 | 5.8326 | 5.469 | 4.5831 | 4.2857 | 1.1832 | 20.2867
12/28/08 | 0:59 | 0 | 15.88 | 0 | 5 | 0 | 56.665 | 57.313 | 45.485 | 45.831 | 50.072 | 24.95 | 2.671 | 2 | 0 | 64.376 | 60.745 | 55.643 | 16.918 | 0 | 0 | 57.427 | 35.077 | [5 empty] | 0 | 10.834 | 10 | 5.8186 | 5.4557 | 4.5825 | 4.2857 | 1.17 | 20.1071
12/28/08 | 1:00 | 1 | 15.905 | 0 | 5 | 0 | 56.709 | 57.247 | 45.532 | 45.852 | 49.82 | 24.926 | 2.623 | 1 | 0 | 64.376 | 60.745 | 55.622 | 16.944 | 0 | 0 | 57.448 | 35.053 | [5 empty] | 15.905 | 10.857 | 11 | 5.8326 | 5.469 | 4.5831 | 4.2857 | 1.1832 | 20.2867
12/28/08 | 1:01 | 0 | 15.88 | 0 | 5 | 0 | 56.731 | 57.293 | 45.509 | 45.852 | 49.705 | 24.926 | 2.798 | 1 | 0 | 64.376 | 60.745 | 55.622 | 16.918 | 0 | 0 | 57.448 | 35.053 | [5 empty] | 0 | 10.879 | 12 | 5.7816 | 5.4205 | 4.581 | 4.2857 | 1.1348 | 19.6277
12/28/08 | 1:02 | 0 | 15.905 | 1 | 5 | 1 | 56.686 | 57.313 | 45.555 | 45.875 | 49.521 | 24.904 | 2.823 | 1 | 0 | 64.353 | 60.745 | 55.622 | 16.918 | 0 | 0 | 57.448 | 35.077 | [5 empty] | 0 | 10.811 | 13 | 5.7743 | 5.4136 | 4.5807 | 4.2857 | 1.1279 | 19.5326
12/28/08 | 1:03 | 0 | 15.93 | 0 | 5 | 0 | 56.754 | 57.27 | 45.555 | 45.831 | 49.934 | 24.95 | 2.723 | 1 | 0 | 64.333 | 60.723 | 55.575 | 16.918 | 0 | 0 | 57.448 | 35.029 | [5 empty] | 0 | 10.923 | 0 | 5.8035 | 5.4413 | 4.5819 | 4.2857 | 1.1556 | 19.9115
12/28/08 | 1:04 | 1 | 15.905 | 0 | 6 | 0 | 56.709 | 57.336 | 45.532 | 45.875 | 49.773 | 24.95 | 2.723 | 2 | 0 | 64.333 | 60.745 | 55.529 | 16.944 | 0 | 0 | 57.471 | 35.053 | [5 empty] | 15.905 | 10.834 | 1 | 5.8035 | 5.4413 | 4.5819 | 4.2857 | 1.1556 | 19.9115
12/28/08 | 1:05 | 0 | 15.88 | 0 | 5 | 0 | 56.686 | 57.224 | 45.555 | 45.899 | 49.659 | 24.926 | 2.823 | 1 | 0 | 64.333 | 60.723 | 55.529 | 16.994 | 0 | 0 | 57.494 | 35.007 | [5 empty] | 0 | 10.787 | 2 | 5.7743 | 5.4136 | 4.5807 | 4.2857 | 1.1279 | 19.5326
12/28/08 | 1:06 | 0 | 15.88 | 0 | 5 | 0 | 56.642 | 57.181 | 45.439 | 45.852 | 49.383 | 24.926 | 2.823 | 1 | 0 | 64.333 | 60.723 | 55.552 | 16.969 | 0 | 0 | 57.494 | 34.983 | [5 empty] | 0 | 10.79 | 3 | 5.7743 | 5.4136 | 4.5807 | 4.2857 | 1.1279 | 19.5326
12/28/08 | 1:07 | 0 | 15.905 | 0 | 5 | 0 | 56.665 | 57.202 | 45.555 | 45.899 | 49.131 | 24.95 | 2.849 | 1 | 0 | 64.333 | 60.745 | 55.575 | 16.944 | 0 | 0 | 57.494 | 34.959 | [5 empty] | 0 | 10.766 | 4 | 5.7668 | 5.4064 | 4.5804 | 4.2857 | 1.1207 | 19.4334
12/28/08 | 1:08 | 1 | 15.93 | 0 | 5 | 0 | 56.731 | 57.27 | 45.555 | 45.922 | 49.269 | 24.975 | 2.798 | 1 | 0 | 64.31 | 60.723 | 55.529 | 16.944 | 0 | 0 | 57.471 | 35.007 | [5 empty] | 15.93 | 10.809 | 5 | 5.7816 | 5.4205 | 4.581 | 4.2857 | 1.1348 | 19.6277
12/28/08 | 1:09 | 0 | 15.93 | 0 | 5 | 0 | 56.8 | 57.359 | 45.6 | 45.875 | 49.682 | 24.999 | 2.749 | 1 | 0 | 64.31 | 60.677 | 55.529 | 16.944 | 0 | 0 | 57.448 | 35.029 | [5 empty] | 0 | 10.925 | 6 | 5.7959 | 5.4341 | 4.5816 | 4.2857 | 1.1484 | 19.8134
12/28/08 | 1:10 | 0 | 15.93 | 0 | 5 | 0 | 56.82 | 57.313 | 45.623 | 45.922 | 49.498 | 25.024 | 2.723 | 2 | 0 | 64.31 | 60.745 | 55.552 | 16.969 | 0 | 0 | 57.494 | 35.053 | [5 empty] | 0 | 10.898 | 7 | 5.8035 | 5.4413 | 4.5819 | 4.2857 | 1.1556 | 19.9115
12/28/08 | 1:11 | 0 | 15.905 | 0 | 6 | 0 | 56.709 | 57.202 | 45.576 | 45.922 | 49.682 | 24.975 | 2.774 | 1 | 0 | 64.287 | 60.611 | 55.508 | 16.944 | 0 | 0 | 57.427 | 34.983 | [5 empty] | 0 | 10.787 | 8 | 5.7886 | 5.4272 | 4.5813 | 4.2857 | 1.1414 | 19.7188
12/28/08 | 1:12 | 1 | 15.905 | 1 | 5 | 0 | 56.754 | 57.27 | 45.509 | 45.966 | 49.591 | 25.024 | 2.749 | 1 | 0 | 64.292 | 60.727 | 55.533 | 16.969 | 0 | 0 | 57.498 | 35.079 | [5 empty] | 15.905 | 10.788 | 9 | 5.7959 | 5.4341 | 4.5816 | 4.2857 | 1.1484 | 19.8134
12/28/08 | 1:13 | 0 | 15.915 | 0 | 5 | 0 | 56.722 | 57.304 | 45.611 | 45.91 | 49.098 | 24.985 | 2.86 | 1 | 0 | 64.301 | 60.668 | 55.473 | 16.979 | 0 | 0 | 57.507 | 34.971 | [5 empty] | 0 | 10.812 | 10 | 5.7636 | 5.4034 | 4.5803 | 4.2857 | 1.1176 | 19.3914
12/28/08 | 1:14 | 0 | 15.915 | 0 | 5 | 0 | 56.61 | 57.238 | 45.476 | 45.957 | 48.914 | 25.058 | 2.733 | 1 | 0 | 64.301 | 60.668 | 55.452 | 16.954 | 0 | 0 | 57.462 | 34.947 | [5 empty] | 0 | 10.653 | 11 | 5.8006 | 5.4385 | 4.5818 | 4.2857 | 1.1528 | 19.8738
12/28/08 | 1:15 | 1 | 15.915 | 0 | 5 | 0 | 56.633 | 57.215 | 45.52 | 45.957 | 49.122 | 25.034 | 2.808 | 1 | 0 | 64.301 | 60.691 | 55.428 | 16.979 | 0 | 0 | 57.462 | 34.923 | [5 empty] | 15.915 | 10.676 | 12 | 5.7787 | 5.4177 | 4.5809 | 4.2857 | 1.132 | 19.5897
12/28/08 | 1:16 | 0 | 15.94 | 0 | 5 | 1 | 56.633 | 57.081 | 45.59 | 45.934 | 49.465 | 25.083 | 2.708 | 1 | 0 | 64.255 | 60.668 | 55.428 | 16.979 | 0 | 0 | 57.439 | 34.876 | [5 empty] | 0 | 10.699 | 13 | 5.8078 | 5.4454 | 4.5821 | 4.2857 | 1.1597 | 19.9681
12/28/08 | 1:17 | 0 | 15.915 | 0 | 5 | 0 | 56.699 | 57.284 | 45.567 | 45.887 | 49.236 | 25.009 | 2.708 | 2 | 0 | 64.278 | 60.645 | 55.452 | 16.954 | 0 | 0 | 57.484 | 34.9 | [5 empty] | 0 | 10.812 | 0 | 5.8078 | 5.4454 | 4.5821 | 4.2857 | 1.1597 | 19.9681
12/28/08 | 1:18 | 0 | 15.94 | 0 | 5 | 0 | 56.745 | 57.238 | 45.52 | 45.887 | 49.855 | 24.962 | 2.656 | 1 | 0 | 64.278 | 60.691 | 55.452 | 16.979 | 0 | 0 | 57.439 | 34.9 | [5 empty] | 0 | 10.858 | 1 | 5.823 | 5.4598 | 4.5827 | 4.2857 | 1.1741 | 20.1633
12/28/08 | 1:19 | 1 | 15.915 | 0 | 6 | 0 | 56.654 | 57.238 | 45.497 | 45.887 | 49.579 | 24.985 | 2.708 | 1 | 0 | 64.255 | 60.668 | 55.473 | 16.903 | 0 | 0 | 57.439 | 34.9 | [5 empty] | 15.915 | 10.767 | 2 | 5.8078 | 5.4454 | 4.5821 | 4.2857 | 1.1597 | 19.9681
12/28/08 | 1:20 | 0 | 15.915 | 0 | 5 | 0 | 56.565 | 57.149 | 45.544 | 45.887 | 49.465 | 24.962 | 2.756 | 1 | 0 | 64.255 | 60.645 | 55.405 | 17.004 | 0 | 0 | 57.439 | 34.923 | [5 empty] | 0 | 10.678 | 3 | 5.7939 | 5.4321 | 4.5815 | 4.2857 | 1.1464 | 19.7869
12/28/08 | 1:21 | 0 | 15.915 | 1 | 5 | 0 | 56.745 | 57.261 | 45.59 | 45.866 | 49.74 | 24.889 | 2.682 | 1 | 0 | 64.278 | 60.625 | 55.428 | 17.004 | 0 | 0 | 57.416 | 34.9 | [5 empty] | 0 | 10.879 | 4 | 5.8154 | 5.4526 | 4.5824 | 4.2857 | 1.1669 | 20.0658
12/28/08 | 1:22 | 0 | 15.915 | 0 | 5 | 0 | 56.768 | 57.304 | 45.497 | 45.887 | 49.901 | 24.84 | 2.656 | 2 | 0 | 64.189 | 60.668 | 55.428 | 16.979 | 0 | 0 | 57.395 | 34.854 | [5 empty] | 0 | 10.881 | 5 | 5.823 | 5.4598 | 4.5827 | 4.2857 | 1.1741 | 20.1633
12/28/08 | 1:23 | 1 | 15.94 | 0 | 5 | 0 | 56.677 | 57.327 | 45.59 | 45.887 | 49.969 | 24.938 | 2.733 | 1 | 0 | 64.232 | 60.625 | 55.358 | 16.979 | 0 | 0 | 57.373 | 34.9 | [5 empty] | 15.94 | 10.79 | 6 | 5.8006 | 5.4385 | 4.5818 | 4.2857 | 1.1528 | 19.8738
12/28/08 | 1:24 | 0 | 15.915 | 0 | 5 | 0 | 56.699 | 57.192 | 45.544 | 45.887 | 49.81 | 24.913 | 2.708 | 1 | 0 | 64.255 | 60.625 | 55.405 | 16.979 | 0 | 0 | 57.373 | 34.947 | [5 empty] | 0 | 10.812 | 7 | 5.8078 | 5.4454 | 4.5821 | 4.2857 | 1.1597 | 19.9681
12/28/08 | 1:25 | 0 | 15.915 | 0 | 5 | 0 | 56.722 | 57.192 | 45.544 | 45.934 | 50.359 | 24.913 | 2.682 | 1 | 0 | 64.232 | 60.645 | 55.382 | 16.954 | 0 | 0 | 57.373 | 34.947 | [5 empty] | 0 | 10.788 | 8 | 5.8154 | 5.4526 | 4.5824 | 4.2857 | 1.1669 | 20.0658
12/28/08 | 1:26 | 0 | 15.94 | 0 | 6 | 0 | 56.699 | 57.238 | 45.567 | 45.91 | 49.831 | 24.913 | 2.682 | 1 | 0 | 64.232 | 60.625 | 55.382 | 16.954 | 0 | 0 | 57.373 | 34.9 | [5 empty] | 0 | 10.789 | 9 | 5.8154 | 5.4526 | 4.5824 | 4.2857 | 1.1669 | 20.0658
12/28/08 | 1:27 | 1 | 15.94 | 0 | 5 | 0 | 56.722 | 57.192 | 45.567 | 45.934 | 50.2 | 24.864 | 2.656 | 1 | 0 | 64.232 | 60.645 | 55.337 | 17.004 | 0 | 0 | 57.395 | 34.83 | [5 empty] | 15.94 | 10.788 | 10 | 5.823 | 5.4598 | 4.5827 | 4.2857 | 1.1741 | 20.1633
12/28/08 | 1:28 | 0 | 15.94 | 0 | 5 | 0 | 56.745 | 57.284 | 45.544 | 45.934 | 49.992 | 24.889 | 2.63 | 2 | 0 | 64.189 | 60.579 | 55.291 | 16.979 | 0 | 0 | 57.373 | 34.9 | [5 empty] | 0 | 10.811 | 11 | 5.8305 | 5.467 | 4.583 | 4.2857 | 1.1813 | 20.2606
12/28/08 | 1:29 | 0 | 15.915 | 0 | 5 | 0 | 56.654 | 57.261 | 45.544 | 45.91 | 49.74 | 24.818 | 2.656 | 1 | 0 | 64.212 | 60.579 | 55.314 | 16.979 | 0 | 0 | 57.35 | 34.923 | [5 empty] | 0 | 10.744 | 12 | 5.823 | 5.4598 | 4.5827 | 4.2857 | 1.1741 | 20.1633
12/28/08 | 1:30 | 0 | 15.94 | 0 | 5 | 1 | 56.633 | 57.215 | 45.544 | 45.887 | 50.016 | 24.793 | 2.604 | 1 | 0 | 64.212 | 60.602 | 55.267 | 16.954 | 0 | 0 | 57.304 | 34.876 | [5 empty] | 0 | 10.746 | 13 | 5.8381 | 5.4742 | 4.5833 | 4.2857 | 1.1885 | 20.3576
12/28/08 | 1:31 | 1 | 15.915 | 1 | 5 | 0 | 56.588 | 57.215 | 45.52 | 45.91 | 49.831 | 24.889 | 2.656 | 1 | 0 | 64.189 | 60.602 | 55.267 | 17.004 | 0 | 0 | 57.304 | 34.854 | [5 empty] | 15.915 | 10.678 | 0 | 5.823 | 5.4598 | 4.5827 | 4.2857 | 1.1741 | 20.1633
12/28/08 | 1:32 | 0 | 15.94 | 0 | 5 | 0 | 56.722 | 57.192 | 45.567 | 45.91 | 49.717 | 24.913 | 2.733 | 1 | 0 | 64.175 | 60.611 | 55.277 | 16.966 | 0 | 0 | 57.293 | 34.84 | [5 empty] | 0 | 10.812 | 1 | 5.8006 | 5.4385 | 4.5818 | 4.2857 | 1.1528 | 19.8738
12/28/08 | 1:33 | 0 | 15.89 | 0 | 6 | 0 | 56.652 | 57.213 | 45.497 | 45.887 | 49.761 | 24.84 | 2.682 | 2 | 0 | 64.141 | 60.599 | 55.242 | 16.979 | 0 | 0 | 57.302 | 34.804 | [5 empty] | 0 | 10.765 | 2 | 5.8154 | 5.4526 | 4.5824 | 4.2857 | 1.1669 | 20.0658
12/28/08 | 1:34 | 1 | 15.915 | 0 | 5 | 0 | 56.72 | 57.259 | 45.541 | 45.864 | 49.946 | 24.793 | 2.656 | 1 | 0 | 64.141 | 60.531 | 55.242 | 16.954 | 0 | 0 | 57.281 | 34.828 | [5 empty] | 15.915 | 10.856 | 3 | 5.823 | 5.4598 | 4.5827 | 4.2857 | 1.1741 | 20.1633
12/28/08 | 1:35 | 0 | 15.915 | 0 | 5 | 0 | 56.766 | 57.213 | 45.518 | 45.91 | 49.946 | 24.84 | 2.656 | 1 | 0 | 64.118 | 60.554 | 55.221 | 16.954 | 0 | 0 | 57.302 | 34.828 | [5 empty] | 0 | 10.856 | 4 | 5.823 | 5.4598 | 4.5827 | 4.2857 | 1.1741 | 20.1633
12/28/08 | 1:36 | 0 | 15.89 | 0 | 5 | 0 | 56.563 | 57.302 | 45.588 | 45.864 | 49.852 | 24.864 | 2.607 | 1 | 0 | 64.141 | 60.508 | 55.221 | 16.928 | 0 | 0 | 57.281 | 34.828 | [5 empty] | 0 | 10.699 | 5 | 5.8372 | 5.4734 | 4.5833 | 4.2857 | 1.1877 | 20.3464
12/28/08 | 1:37 | 0 | 15.915 | 0 | 5 | 0 | 56.496 | 57.055 | 45.474 | 45.931 | 49.579 | 24.84 | 2.53 | 1 | 0 | 64.118 | 60.508 | 55.174 | 16.928 | 0 | 0 | 57.281 | 34.782 | [5 empty] | 0 | 10.565 | 6 | 5.8597 | 5.4947 | 4.5842 | 4.2857 | 1.209 | 20.6323
12/28/08 | 1:38 | 1 | 15.915 | 0 | 5 | 0 | 56.631 | 57.167 | 45.635 | 45.91 | 49.257 | 24.815 | 2.478 | 1 | 0 | 64.118 | 60.488 | 55.151 | 16.928 | 0 | 0 | 57.281 | 34.782 | [5 empty] | 15.915 | 10.721 | 7 | 5.8748 | 5.5091 | 4.5848 | 4.2857 | 1.2234 | 20.8241
12/28/08 | 1:39 | 0 | 15.89 | 0 | 5 | 0 | 56.585 | 57.213 | 45.588 | 45.931 | 49.509 | 24.84 | 2.53 | 1 | 0 | 64.118 | 60.488 | 55.174 | 16.954 | 0 | 0 | 57.259 | 34.828 | [5 empty] | 0 | 10.654 | 8 | 5.8597 | 5.4947 | 4.5842 | 4.2857 | 1.209 | 20.6323
12/28/08 | 1:40 | 0 | 15.89 | 1 | 6 | 0 | 56.631 | 57.281 | 45.588 | 45.955 | 49.418 | 24.84 | 2.53 | 2 | 0 | 64.095 | 60.419 | 55.174 | 16.954 | 0 | 0 | 57.259 | 34.782 | [5 empty] | 0 | 10.676 | 9 | 5.8597 | 5.4947 | 4.5842 | 4.2857 | 1.209 | 20.6323
12/28/08 | 1:41 | 0 | 15.915 | 0 | 5 | 0 | 56.832 | 57.325 | 45.611 | 45.931 | 49.922 | 24.84 | 2.504 | 1 | 0 | 64.095 | 60.465 | 55.151 | 16.954 | 0 | 0 | 57.236 | 34.804 | [5 empty] | 0 | 10.901 | 10 | 5.8672 | 5.5019 | 4.5845 | 4.2857 | 1.2162 | 20.7283
12/28/08 | 1:42 | 1 | 15.915 | 0 | 5 | 0 | 56.989 | 57.528 | 45.611 | 45.931 | 50.265 | 24.815 | 2.53 | 1 | 0 | 64.075 | 60.465 | 55.127 | 16.954 | 0 | 0 | 57.213 | 34.852 | [5 empty] | 15.915 | 11.058 | 11 | 5.8597 | 5.4947 | 4.5842 | 4.2857 | 1.209 | 20.6323
12/28/08 | 1:43 | 0 | 15.89 | 0 | 5 | 0 | 57.012 | 57.662 | 45.588 | 45.931 | 50.336 | 24.864 | 2.504 | 1 | 0 | 64.075 | 60.465 | 55.127 | 16.954 | 0 | 0 | 57.259 | 34.852 | [5 empty] | 0 | 11.081 | 12 | 5.8672 | 5.5019 | 4.5845 | 4.2857 | 1.2162 | 20.7283
12/28/08 | 1:44 | 0 | 15.89 | 0 | 5 | 1 | 56.989 | 57.617 | 45.611 | 45.91 | 50.037 | 24.864 | 2.556 | 1 | 0 | 64.095 | 60.465 | 55.127 | 16.954 | 0 | 0 | 57.236 | 34.852 | [5 empty] | 0 | 11.079 | 13 | 5.8521 | 5.4875 | 4.5839 | 4.2857 | 1.2018 | 20.536
12/28/08 | 1:45 | 0 | 15.915 | 0 | 5 | 0 | 56.989 | 57.64 | 45.656 | 45.955 | 50.359 | 24.864 | 2.504 | 1 | 0 | 64.075 | 60.419 | 55.104 | 16.954 | 0 | 0 | 57.236 | 34.804 | [5 empty] | 0 | 11.034 | 0 | 5.8672 | 5.5019 | 4.5845 | 4.2857 | 1.2162 | 20.7283
12/28/08 | 1:46 | 1 | 15.915 | 0 | 5 | 0 | 56.989 | 57.64 | 45.794 | 46.025 | 50.427 | 24.889 | 2.504 | 2 | 0 | 64.029 | 60.419 | 55.104 | 16.954 | 0 | 0 | 57.236 | 34.804 | [5 empty] | 15.915 | 10.964 | 1 | 5.8672 | 5.5019 | 4.5845 | 4.2857 | 1.2162 | 20.7283
12/28/08 | 1:47 | 0 | 15.885 | 0 | 5 | 0 | 57.097 | 57.589 | 45.651 | 46.088 | 50.697 | 24.81 | 2.473 | 1 | 0 | 64.025 | 60.392 | 55.076 | 16.949 | 0 | 0 | 57.208 | 34.799 | [5 empty] | 0 | 11.009 | 2 | 5.8763 | 5.5105 | 4.5848 | 4.2857 | 1.2248 | 20.8425
12/28/08 | 1:48 | 0 | 15.89 | 0 | 5 | 0 | 57.325 | 57.886 | 45.817 | 46.139 | 51.045 | 24.84 | 2.455 | 1 | 0 | 64.075 | 60.396 | 55.083 | 16.979 | 0 | 0 | 57.259 | 34.828 | [5 empty] | 0 | 11.186 | 3 | 5.8815 | 5.5155 | 4.585 | 4.2857 | 1.2297 | 20.9086
12/28/08 | 1:49 | 0 | 15.89 | 1 | 6 | 0 | 57.416 | 57.886 | 45.817 | 46.183 | 50.77 | 24.864 | 2.455 | 1 | 0 | 64.052 | 60.508 | 55.083 | 17.001 | 0 | 0 | 57.259 | 34.804 | [5 empty] | 0 | 11.233 | 4 | 5.8815 | 5.5155 | 4.585 | 4.2857 | 1.2297 | 20.9086
12/28/08 | 1:50 | 1 | 15.885 | 0 | 5 | 0 | 57.254 | 57.925 | 45.836 | 46.155 | 49.068 | 24.835 | 2.525 | 1 | 0 | 64.002 | 60.415 | 55.032 | 16.949 | 0 | 0 | 57.208 | 34.775 | [5 empty] | 15.885 | 11.099 | 5 | 5.8611 | 5.4961 | 4.5842 | 4.2857 | 1.2104 | 20.6508
12/28/08 | 1:51 | 0 | 15.89 | 0 | 5 | 0 | 57.281 | 57.818 | 45.864 | 46.23 | 50.013 | 24.889 | 2.556 | 1 | 0 | 64.029 | 60.442 | 55.083 | 16.954 | 0 | 0 | 57.236 | 34.782 | [5 empty] | 0 | 11.051 | 6 | 5.8521 | 5.4875 | 4.5839 | 4.2857 | 1.2018 | 20.536
12/28/08 | 1:52 | 0 | 15.842 | 0 | 5 | 0 | 57.213 | 57.909 | 45.864 | 46.3 | 49.946 | 24.935 | 2.504 | 2 | 0 | 64.006 | 60.373 | 55.104 | 16.954 | 0 | 0 | 57.256 | 34.756 | [5 empty] | 0 | 10.913 | 7 | 5.8672 | 5.5019 | 4.5845 | 4.2857 | 1.2162 | 20.7283
12/28/08 | 1:53 | 1 | 15.943 | 0 | 5 | 0 | 57.17 | 57.82 | 46.025 | 46.323 | 50.268 | 24.938 | 2.584 | 1 | 0 | 64.029 | 60.442 | 55.013 | 17.004 | 0 | 0 | 57.259 | 34.782 | [5 empty] | 15.943 | 10.847 | 8 | 5.8439 | 5.4797 | 4.5835 | 4.2857 | 1.194 | 20.432
12/28/08 | 1:54 | 0 | 15.943 | 0 | 5 | 0 | 57.19 | 57.797 | 45.934 | 46.391 | 49.785 | 24.891 | 2.532 | 1 | 0 | 64.052 | 60.419 | 55.013 | 16.956 | 0 | 0 | 57.281 | 34.737 | [5 empty] | 0 | 10.799 | 9 | 5.8591 | 5.4941 | 4.5841 | 4.2857 | 1.2084 | 20.6249
12/28/08 | 1:55 | 0 | 15.918 | 0 | 5 | 0 | 57.259 | 57.84 | 45.91 | 46.3 | 50.06 | 24.938 | 2.558 | 1 | 0 | 64.052 | 60.396 | 55.06 | 16.981 | 0 | 0 | 57.304 | 34.737 | [5 empty] | 0 | 10.959 | 10 | 5.8515 | 5.4869 | 4.5838 | 4.2857 | 1.2012 | 20.5286
12/28/08 | 1:56 | 0 | 15.893 | 0 | 5 | 0 | 57.101 | 57.82 | 45.91 | 46.323 | 49.624 | 24.938 | 2.584 | 1 | 0 | 64.052 | 60.353 | 55.036 | 17.004 | 0 | 0 | 57.304 | 34.689 | [5 empty] | 0 | 10.778 | 11 | 5.8439 | 5.4797 | 4.5835 | 4.2857 | 1.194 | 20.432
12/28/08 | 1:57 | 1 | 15.918 | 0 | 5 | 0 | 57.035 | 57.706 | 45.887 | 46.323 | 49.372 | 24.938 | 2.635 | 1 | 0 | 64.006 | 60.376 | 54.968 | 17.004 | 0 | 0 | 57.259 | 34.713 | [5 empty] | 15.918 | 10.712 | 12 | 5.8291 | 5.4656 | 4.5829 | 4.2857 | 1.1799 | 20.2419
12/28/08 | 1:58 | 0 | 15.943 | 0 | 5 | 1 | 57.19 | 57.797 | 45.91 | 46.253 | 49.624 | 24.913 | 2.635 | 2 | 0 | 63.984 | 60.33 | 54.99 | 16.931 | 0 | 0 | 57.236 | 34.737 | [5 empty] | 0 | 10.937 | 13 | 5.8291 | 5.4656 | 4.5829 | 4.2857 | 1.1799 | 20.2419
12/28/08 | 1:59 | 0 | 15.943 | 1 | 6 | 0 | 57.147 | 57.706 | 45.934 | 46.3 | 49.304 | 24.962 | 2.584 | 1 | 0 | 64.006 | 60.33 | 54.922 | 16.981 | 0 | 0 | 57.213 | 34.737 | [5 empty] | 0 | 10.847 | 0 | 5.8439 | 5.4797 | 4.5835 | 4.2857 | 1.194 | 20.432
12/28/08 | 2:00 | 0 | 15.913 | 0 | 5 | 0 | 57.142 | 57.747 | 45.906 | 46.249 | 48.45 | 24.884 | 2.628 | 1 | 0 | 63.956 | 60.28 | 54.917 | 16.951 | 0 | 0 | 57.163 | 34.778 | [5 empty] | 0 | 10.893 | 1 | 5.8311 | 5.4676 | 4.9127 | 4.6154 | 0.85218 | 14.6144
12/28/08 | 2:01 | 1 | 15.943 | 0 | 5 | 0 | 57.19 | 57.797 | 45.957 | 46.277 | 49.257 | 24.891 | 2.684 | 1 | 0 | 63.984 | 60.307 | 54.898 | 16.981 | 0 | 0 | 57.348 | 34.713 | [5 empty] | 15.943 | 10.913 | 2 | 5.8148 | 5.4521 | 4.912 | 4.6154 | 0.83668 | 14.3888
12/28/08 | 2:02 | 0 | 15.888 | 0 | 5 | 0 | 57.186 | 57.836 | 45.882 | 46.249 | 49.07 | 24.908 | 2.628 | 1 | 0 | 63.933 | 60.303 | 54.847 | 16.951 | 0 | 0 | 57.32 | 34.378 | [5 empty] | 0 | 10.937 | 3 | 5.8311 | 5.4676 | 4.9127 | 4.6154 | 0.85218 | 14.6144
12/28/08 | 2:03 | 0 | 15.943 | 0 | 5 | 0 | 57.304 | 57.863 | 45.934 | 46.209 | 49.395 | 24.891 | 2.659 | 1 | 0 | 63.984 | 60.33 | 54.922 | 16.956 | 0 | 0 | 57.325 | 34.314 | [5 empty] | 0 | 11.095 | 4 | 5.8221 | 5.459 | 4.9123 | 4.6154 | 0.8436 | 14.4897
12/28/08 | 2:04 | 0 | 15.888 | 0 | 5 | 0 | 57.277 | 57.948 | 45.882 | 46.202 | 49.481 | 24.862 | 2.653 | 2 | 0 | 63.913 | 60.28 | 54.803 | 16.951 | 0 | 0 | 57.163 | 34.189 | [5 empty] | 0 | 11.075 | 5 | 5.8238 | 5.4606 | 4.9124 | 4.6154 | 0.84526 | 14.5139
12/28/08 | 2:05 | 1 | 15.968 | 0 | 5 | 0 | 57.19 | 57.863 | 45.887 | 46.23 | 49.488 | 24.891 | 2.684 | 1 | 0 | 63.984 | 60.33 | 54.875 | 16.956 | 0 | 0 | 57.147 | 34.266 | [5 empty] | 15.968 | 10.96 | 6 | 5.8148 | 5.4521 | 4.912 | 4.6154 | 0.83668 | 14.3888
12/28/08 | 2:06 | 0 | 15.943 | 0 | 5 | 0 | 57.17 | 57.706 | 46.071 | 46.253 | 48.891 | 24.913 | 2.684 | 1 | 0 | 63.984 | 60.307 | 54.854 | 17.004 | 0 | 0 | 57.101 | 34.242 | [5 empty] | 0 | 10.917 | 7 | 5.8148 | 5.4521 | 4.912 | 4.6154 | 0.83668 | 14.3888
12/28/08 | 2:07 | 0 | 15.913 | 0 | 5 | 0 | 57.231 | 57.836 | 46.02 | 46.295 | 49.115 | 24.884 | 2.653 | 1 | 0 | 63.933 | 60.234 | 54.847 | 16.926 | 0 | 0 | 57.028 | 34.261 | [5 empty] | 0 | 10.936 | 8 | 5.8238 | 5.4606 | 4.9124 | 4.6154 | 0.84526 | 14.5139
12/28/08 | 2:08 | 1 | 15.918 | 1 | 5 | 0 | 57.236 | 57.84 | 45.864 | 46.347 | 49.327 | 24.913 | 2.61 | 1 | 0 | 63.961 | 60.218 | 54.968 | 16.956 | 0 | 0 | 57.035 | 34.29 | [5 empty] | 15.918 | 10.889 | 9 | 5.8364 | 5.4726 | 4.9129 | 4.6154 | 0.85717 | 14.6867
12/28/08 | 2:09 | 0 | 15.918 | 0 | 5 | 0 | 57.236 | 57.909 | 45.91 | 46.323 | 49.327 | 24.891 | 2.659 | 1 | 0 | 63.961 | 60.218 | 54.854 | 16.956 | 0 | 0 | 56.966 | 34.337 | [5 empty] | 0 | 10.913 | 10 | 5.8221 | 5.459 | 4.9123 | 4.6154 | 0.8436 | 14.4897
12/28/08 | 2:10 | 0 | 15.943 | 0 | 5 | 0 | 57.147 | 57.863 | 45.957 | 46.3 | 49.028 | 24.842 | 2.684 | 2 | 0 | 63.94 | 60.218 | 54.784 | 16.981 | 0 | 0 | 56.923 | 34.383 | [5 empty] | 0 | 10.847 | 11 | 5.8148 | 5.4521 | 4.912 | 4.6154 | 0.83668 | 14.3888
12/28/08 | 2:11 | 0 | 15.888 | 0 | 6 | 1 | 57.142 | 57.813 | 45.997 | 46.249 | 49.39 | 24.862 | 2.604 | 1 | 0 | 63.89 | 60.191 | 54.779 | 16.926 | 0 | 0 | 56.873 | 34.426 | [5 empty] | 0 | 10.893 | 12 | 5.8381 | 5.4742 | 4.913 | 4.6154 | 0.85883 | 14.7107
12/28/08 | 2:12 | 1 | 15.913 | 0 | 5 | 0 | 57.208 | 57.747 | 45.997 | 46.249 | 49.115 | 24.862 | 2.579 | 1 | 0 | 63.913 | 60.234 | 54.749 | 16.939 | 0 | 0 | 56.843 | 34.438 | [5 empty] | 15.913 | 10.959 | 0 | 5.8454 | 5.4811 | 4.9133 | 4.6154 | 0.86575 | 14.8108
12/28/08 | 2:13 | 0 | 15.9 | 0 | 5 | 0 | 57.247 | 57.763 | 45.99 | 46.242 | 48.741 | 24.85 | 2.615 | 1 | 0 | 63.906 | 60.23 | 54.817 | 16.989 | 0 | 0 | 56.866 | 34.44 | [5 empty] | 0 | 11.005 | 1 | 5.8349 | 5.4712 | 4.5832 | 4.2857 | 1.1855 | 20.3166
12/28/08 | 2:14 | 0 | 15.981 | 0 | 5 | 0 | 57.275 | 57.813 | 45.971 | 46.291 | 49.159 | 24.904 | 2.646 | 1 | 0 | 63.933 | 60.257 | 54.8 | 17.019 | 0 | 0 | 56.871 | 34.445 | [5 empty] | 0 | 10.984 | 2 | 5.8259 | 5.4626 | 4.5828 | 4.2857 | 1.1769 | 20.2008
12/28/08 | 2:15 | 0 | 15.981 | 0 | 5 | 0 | 57.163 | 57.879 | 45.901 | 46.291 | 49.549 | 24.904 | 2.798 | 2 | 0 | 63.956 | 60.278 | 54.8 | 17.019 | 0 | 0 | 56.848 | 34.469 | [5 empty] | 0 | 10.872 | 3 | 5.7816 | 5.4205 | 4.581 | 4.2857 | 1.1348 | 19.6277
12/28/08 | 2:16 | 1 | 15.925 | 0 | 5 | 0 | 57.27 | 57.898 | 45.943 | 46.218 | 49.589 | 24.825 | 2.666 | 1 | 0 | 63.883 | 60.23 | 54.772 | 16.964 | 0 | 0 | 56.775 | 34.486 | [5 empty] | 15.925 | 11.052 | 4 | 5.8201 | 5.4571 | 4.5826 | 4.2857 | 1.1713 | 20.1259
12/28/08 | 2:17 | 0 | 15.951 | 0 | 5 | 0 | 57.202 | 57.806 | 45.966 | 46.242 | 49.565 | 24.825 | 2.615 | 1 | 0 | 63.906 | 60.23 | 54.772 | 16.989 | 0 | 0 | 56.775 | 34.51 | [5 empty] | 0 | 10.96 | 5 | 5.8349 | 5.4712 | 4.5832 | 4.2857 | 1.1855 | 20.3166
12/28/08 | 2:18 | 0 | 15.925 | 1 | 5 | 0 | 57.135 | 57.763 | 45.852 | 46.242 | 49.383 | 24.825 | 2.718 | 1 | 0 | 63.883 | 60.23 | 54.726 | 16.989 | 0 | 0 | 56.731 | 34.51 | [5 empty] | 0 | 10.893 | 6 | 5.8049 | 5.4427 | 4.5819 | 4.2857 | 1.1569 | 19.9304
12/28/08 | 2:19 | 0 | 15.93 | 0 | 5 | 0 | 57.297 | 57.767 | 45.901 | 46.291 | 49.456 | 24.928 | 2.697 | 1 | 0 | 63.888 | 60.257 | 54.73 | 17.019 | 0 | 0 | 56.759 | 34.538 | [5 empty] | 0 | 11.006 | 7 | 5.811 | 5.4485 | 4.5822 | 4.2857 | 1.1628 | 20.0095
12/28/08 | 2:20 | 1 | 15.925 | 0 | 5 | 0 | 57.291 | 57.941 | 45.943 | 46.263 | 49.269 | 24.874 | 2.692 | 1 | 0 | 63.883 | 60.184 | 54.726 | 16.964 | 0 | 0 | 56.709 | 34.51 | [5 empty] | 15.925 | 11.028 | 8 | 5.8125 | 5.4499 | 4.5822 | 4.2857 | 1.1641 | 20.0283
12/28/08 | 2:21 | 0 | 15.956 | 0 | 5 | 0 | 57.229 | 57.856 | 45.971 | 46.291 | 49.274 | 24.879 | 2.646 | 1 | 0 | 63.888 | 60.211 | 54.707 | 16.994 | 0 | 0 | 56.69 | 34.538 | [5 empty] | 0 | 10.938 | 9 | 5.8259 | 5.4626 | 4.5828 | 4.2857 | 1.1769 | 20.2008
12/28/08 | 2:22 | 0 | 15.951 | 0 | 5 | 0 | 57.179 | 57.74 | 45.99 | 46.242 | 49.383 | 24.874 | 2.641 | 2 | 0 | 63.838 | 60.161 | 54.658 | 16.989 | 0 | 0 | 56.64 | 34.51 | [5 empty] | 0 | 10.937 | 10 | 5.8273 | 5.464 | 4.5829 | 4.2857 | 1.1783 | 20.2195
12/28/08 | 2:23 | 0 | 15.981 | 0 | 5 | 0 | 57.183 | 57.79 | 45.948 | 46.291 | 49.341 | 24.879 | 2.671 | 1 | 0 | 63.865 | 60.189 | 54.686 | 16.969 | 0 | 0 | 56.647 | 34.538 | [5 empty] | 0 | 10.892 | 11 | 5.8186 | 5.4557 | 4.5825 | 4.2857 | 1.17 | 20.1071
12/28/08 | 2:24 | 1 | 15.925 | 0 | 5 | 0 | 57.27 | 57.717 | 45.943 | 46.263 | 49.451 | 24.874 | 2.641 | 1 | 0 | 63.86 | 60.207 | 54.726 | 16.989 | 0 | 0 | 56.64 | 34.51 | [5 empty] | 15.925 | 11.007 | 12 | 5.8273 | 5.464 | 4.5829 | 4.2857 | 1.1783 | 20.2195
12/28/08 | 2:25 | 0 | 15.9 | 0 | 5 | 1 | 57.09 | 57.875 | 45.92 | 46.263 | 50.002 | 24.874 | 2.589 | 1 | 0 | 63.838 | 60.161 | 54.611 | 17.011 | 0 | 0 | 56.597 | 34.462 | [5 empty] | 0 | 10.827 | 13 | 5.8425 | 5.4784 | 4.5835 | 4.2857 | 1.1927 | 20.4134
12/28/08 | 2:26 | 0 | 15.925 | 0 | 6 | 0 | 57.202 | 57.786 | 45.92 | 46.195 | 49.817 | 24.779 | 2.589 | 1 | 0 | 63.838 | 60.138 | 54.635 | 16.989 | 0 | 0 | 56.62 | 34.486 | [5 empty] | 0 | 11.007 | 0 | 5.8425 | 5.4784 | 4.5835 | 4.2857 | 1.1927 | 20.4134
12/28/08 | 2:27 | 1 | 15.93 | 1 | 5 | 0 | 57.386 | 57.879 | 45.924 | 46.223 | 50.167 | 24.832 | 2.597 | 1 | 0 | 63.844 | 60.189 | 54.616 | 17.019 | 0 | 0 | 56.624 | 34.469 | [5 empty] | 15.93 | 11.163 | 1 | 5.8402 | 5.4762 | 4.5834 | 4.2857 | 1.1904 | 20.3836
12/28/08 | 2:28 | 0 | 15.925 | 0 | 5 | 0 | 57.291 | 57.987 | 45.92 | 46.195 | 50.345 | 24.85 | 2.641 | 2 | 0 | 63.817 | 60.138 | 54.658 | 16.964 | 0 | 0 | 56.574 | 34.44 | [5 empty] | 0 | 11.096 | 2 | 5.8273 | 5.464 | 4.5829 | 4.2857 | 1.1783 | 20.2195
12/28/08 | 2:29 | 0 | 15.925 | 0 | 5 | 0 | 57.179 | 57.918 | 45.966 | 46.242 | 49.796 | 24.874 | 2.615 | 1 | 0 | 63.794 | 60.116 | 54.588 | 16.989 | 0 | 0 | 56.597 | 34.44 | [5 empty] | 0 | 10.937 | 3 | 5.8349 | 5.4712 | 4.5832 | 4.2857 | 1.1855 | 20.3166
12/28/08 | 2:30 | 0 | 15.925 | 0 | 5 | 0 | 57.202 | 57.806 | 45.873 | 46.218 | 49.659 | 24.899 | 2.566 | 1 | 0 | 63.817 | 60.095 | 54.635 | 16.989 | 0 | 0 | 56.597 | 34.416 | [5 empty] | 0 | 10.984 | 4 | 5.8492 | 5.4847 | 4.5837 | 4.2857 | 1.199 | 20.4989
12/28/08 | 2:31 | 1 | 15.925 | 0 | 5 | 0 | 57.247 | 57.898 | 45.852 | 46.242 | 49.703 | 24.874 | 2.54 | 1 | 0 | 63.817 | 60.116 | 54.611 | 16.989 | 0 | 0 | 56.597 | 34.462 | [5 empty] | 15.925 | 11.005 | 5 | 5.8568 | 5.4919 | 4.584 | 4.2857 | 1.2062 | 20.5953
12/28/08 | 2:32 | 0 | 15.956 | 0 | 5 | 0 | 57.297 | 57.834 | 45.924 | 46.291 | 49.754 | 24.953 | 2.571 | 1 | 0 | 63.822 | 60.122 | 54.602 | 16.981 | 0 | 0 | 56.633 | 34.479 | [5 empty] | 0 | 11.006 | 6 | 5.8477 | 5.4833 | 4.5837 | 4.2857 | 1.1976 | 20.4803
12/28/08 | 2:33 | 0 | 15.9 | 0 | 5 | 0 | 57.176 | 57.827 | 45.873 | 46.216 | 49.633 | 24.899 | 2.44 | 1 | 0 | 63.746 | 60.07 | 54.518 | 16.939 | 0 | 0 | 56.572 | 34.414 | [5 empty] | 0 | 10.96 | 7 | 5.8859 | 5.5196 | 4.5852 | 4.2857 | 1.2339 | 20.9637
12/28/08 | 2:34 | 0 | 15.9 | 0 | 5 | 0 | 57.11 | 57.692 | 45.896 | 46.216 | 49.771 | 25.019 | 2.362 | 1 | 0 | 63.746 | 60.07 | 54.518 | 16.964 | 0 | 0 | 56.572 | 34.414 | [5 empty] | 0 | 10.894 | 8 | 5.9086 | 5.5412 | 4.5861 | 4.2857 | 1.2555 | 21.2485
12/28/08 | 2:35 | 1 | 15.852 | 0 | 5 | 0 | 57.176 | 57.692 | 45.917 | 46.216 | 49.862 | 25.043 | 2.463 | 2 | 0 | 63.746 | 60.113 | 54.541 | 16.964 | 0 | 0 | 56.572 | 34.462 | [5 empty] | 15.852 | 10.96 | 9 | 5.8792 | 5.5132 | 4.585 | 4.2857 | 1.2275 | 20.8792
12/28/08 | 2:36 | 0 | 15.9 | 0 | 5 | 0 | 57.11 | 57.738 | 45.896 | 46.263 | 49.633 | 24.994 | 2.414 | 1 | 0 | 63.746 | 60.093 | 54.518 | 16.964 | 0 | 0 | 56.572 | 34.438 | [5 empty] | 0 | 10.847 | 10 | 5.8934 | 5.5268 | 4.5855 | 4.2857 | 1.2411 | 21.0588
12/28/08 | 2:37 | 0 | 15.875 | 1 | 5 | 0 | 57.311 | 57.514 | 45.78 | 46.216 | 49.817 | 25.019 | 2.362 | 1 | 0 | 63.769 | 60.159 | 54.586 | 16.986 | 0 | 0 | 56.572 | 34.414 | [5 empty] | 0 | 11.095 | 11 | 5.9086 | 5.5412 | 4.5861 | 4.2857 | 1.2555 | 21.2485
12/28/08 | 2:38 | 0 | 15.9 | 0 | 5 | 0 | 57.379 | 57.895 | 45.873 | 46.216 | 49.771 | 25.043 | 2.337 | 1 | 0 | 63.723 | 60.047 | 54.471 | 16.986 | 0 | 0 | 56.549 | 34.39 | [5 empty] | 0 | 11.163 | 12 | 5.9159 | 5.5481 | 4.5864 | 4.2857 | 1.2624 | 21.3393
12/28/08 | 2:39 | 1 | 15.9 | 0 | 5 | 1 | 57.311 | 57.895 | 45.896 | 46.193 | 50.069 | 25.065 | 2.337 | 1 | 0 | 63.723 | 60.024 | 54.495 | 16.964 | 0 | 0 | 56.549 | 34.438 | [5 empty] | 15.9 | 11.118 | 13 | 5.9159 | 5.5481 | 4.5864 | 4.2857 | 1.2624 | 21.3393
12/28/08 | 2:40 | 0 | 15.875 | 0 | 5 | 0 | 57.334 | 57.918 | 45.873 | 46.169 | 49.976 | 25.09 | 2.288 | 2 | 0 | 63.701 | 60.002 | 54.471 | 16.964 | 0 | 0 | 56.549 | 34.39 | [5 empty] | 0 | 11.165 | 0 | 5.9301 | 5.5617 | 4.587 | 4.2857 | 1.276 | 21.5167
12/28/08 | 2:41 | 0 | 15.9 | 0 | 5 | 0 | 57.268 | 57.961 | 45.896 | 46.216 | 49.932 | 25.09 | 2.311 | 1 | 0 | 63.701 | 60.002 | 54.425 | 16.986 | 0 | 0 | 56.549 | 34.39 | [5 empty] | 0 | 11.052 | 1 | 5.9234 | 5.5553 | 4.5867 | 4.2857 | 1.2696 | 21.4335
12/28/08 | 2:42 | 1 | 15.875 | 0 | 5 | 0 | 57.245 | 57.761 | 45.85 | 46.239 | 49.794 | 25.065 | 2.311 | 1 | 0 | 63.701 | 60.047 | 54.448 | 16.939 | 0 | 0 | 56.526 | 34.39 | [5 empty] | 15.875 | 11.006 | 2 | 5.9234 | 5.5553 | 4.5867 | 4.2857 | 1.2696 | 21.4335
12/28/08 | 2:43 | 0 | 15.9 | 0 | 6 | 0 | 57.154 | 57.827 | 46.032 | 46.239 | 49.817 | 25.114 | 2.288 | 1 | 0 | 63.723 | 60.002 | 54.425 | 16.986 | 0 | 0 | 56.549 | 34.369 | [5 empty] | 0 | 10.915 | 3 | 5.9301 | 5.5617 | 4.587 | 4.2857 | 1.276 | 21.5167
12/28/08 | 2:44 | 0 | 15.875 | 0 | 5 | 0 | 57.176 | 57.738 | 46.032 | 46.263 | 49.976 | 25.065 | 2.311 | 1 | 0 | 63.68 | 59.979 | 54.448 | 17.011 | 0 | 0 | 56.549 | 34.414 | [5 empty] | 0 | 10.913 | 4 | 5.9234 | 5.5553 | 4.5867 | 4.2857 | 1.2696 | 21.4335
12/28/08 | 2:45 | 0 | 15.9 | 0 | 5 | 0 | 57.199 | 57.783 | 45.987 | 46.239 | 49.747 | 25.065 | 2.288 | 1 | 0 | 63.68 | 59.958 | 54.38 | 17.011 | 0 | 0 | 56.526 | 34.438 | [5 empty] | 0 | 10.96 | 5 | 5.9301 | 5.5617 | 4.587 | 4.2857 | 1.276 | 21.5167
12/28/08 | 2:46 | 1 | 15.875 | 1 | 5 | 0 | 57.245 | 57.804 | 45.964 | 46.263 | 50.228 | 25.09 | 2.236 | 1 | 0 | 63.657 | 59.958 | 54.38 | 16.986 | 0 | 0 | 56.549 | 34.438 | [5 empty] | 15.875 | 10.982 | 6 | 5.9453 | 5.5761 | 4.5876 | 4.2857 | 1.2904 | 21.704
12/28/08 | 2:47 | 0 | 15.9 | 0 | 5 | 0 | 57.176 | 57.783 | 45.987 | 46.216 | 49.976 | 25.139 | 2.262 | 2 | 0 | 63.68 | 59.958 | 54.404 | 16.986 | 0 | 0 | 56.549 | 34.462 | [5 empty] | 0 | 10.96 | 7 | 5.9377 | 5.5689 | 4.5873 | 4.2857 | 1.2832 | 21.6104
12/28/08 | 2:48 | 0 | 15.875 | 0 | 5 | 0 | 57.154 | 57.783 | 45.873 | 46.239 | 49.885 | 25.188 | 2.185 | 1 | 0 | 63.657 | 59.958 | 54.357 | 16.964 | 0 | 0 | 56.526 | 34.462 | [5 empty] | 0 | 10.915 | 8 | 5.9601 | 5.5902 | 4.5882 | 4.2857 | 1.3045 | 21.8867
12/28/08 | 2:49 | 0 | 15.875 | 0 | 5 | 0 | 57.133 | 57.872 | 45.826 | 46.239 | 50.093 | 25.139 | 2.11 | 1 | 0 | 63.657 | 59.958 | 54.334 | 16.964 | 0 | 0 | 56.526 | 34.462 | [5 empty] | 0 | 10.894 | 9 | 5.982 | 5.611 | 4.5891 | 4.2857 | 1.3252 | 22.1539
12/28/08 | 2:50 | 1 | 15.875 | 0 | 5 | 0 | 57.222 | 57.827 | 45.917 | 46.216 | 49.68 | 25.164 | 2.136 | 1 | 0 | 63.657 | 59.958 | 54.357 | 16.986 | 0 | 0 | 56.526 | 34.462 | [5 empty] | 15.875 | 11.006 | 10 | 5.9744 | 5.6038 | 4.5888 | 4.2857 | 1.318 | 22.0615
12/28/08 | 2:51 | 0 | 15.905 | 0 | 5 | 0 | 57.249 | 57.72 | 45.924 | 46.267 | 49.708 | 25.193 | 2.216 | 1 | 0 | 63.685 | 60.052 | 54.453 | 17.016 | 0 | 0 | 56.553 | 34.538 | [5 empty] | 0 | 10.982 | 11 | 5.9511 | 5.5816 | 4.5879 | 4.2857 | 1.2959 | 21.7758
12/28/08 | 2:52 | 0 | 15.9 | 0 | 5 | 0 | 57.176 | 57.783 | 45.941 | 46.216 | 49.747 | 25.139 | 2.185 | 2 | 0 | 63.612 | 59.913 | 54.357 | 16.964 | 0 | 0 | 56.503 | 34.438 | [5 empty] | 0 | 10.96 | 12 | 5.9601 | 5.5902 | 4.5882 | 4.2857 | 1.3045 | 21.8867
12/28/08 | 2:53 | 0 | 15.903 | 0 | 5 | 1 | 57.268 | 57.783 | 45.92 | 46.195 | 49.908 | 25.141 | 2.213 | 1 | 0 | 63.657 | 59.89 | 54.334 | 16.941 | 0 | 0 | 56.483 | 34.416 | [5 empty] | 0 | 11.073 | 13 | 5.952 | 5.5824 | 4.5879 | 4.2857 | 1.2967 | 21.7865
12/28/08 | 2:54 | 1 | 15.903 | 0 | 5 | 0 | 57.268 | 57.783 | 45.896 | 46.216 | 49.726 | 25.117 | 2.112 | 1 | 0 | 63.634 | 59.935 | 54.334 | 16.966 | 0 | 0 | 56.483 | 34.392 | [5 empty] | 15.903 | 11.052 | 0 | 5.9814 | 5.6104 | 4.5891 | 4.2857 | 1.3247 | 22.1468
12/28/08 | 2:55 | 0 | 15.933 | 0 | 5 | 0 | 57.272 | 57.765 | 45.924 | 46.244 | 49.983 | 25.171 | 2.143 | 1 | 0 | 63.662 | 59.94 | 54.341 | 16.996 | 0 | 0 | 56.533 | 34.397 | [5 empty] | 0 | 11.028 | 1 | 5.9724 | 5.6018 | 4.9184 | 4.6154 | 0.98643 | 16.5166
12/28/08 | 2:56 | 0 | 15.878 | 1 | 5 | 0 | 57.176 | 57.806 | 45.85 | 46.239 | 49.908 | 25.188 | 2.138 | 1 | 0 | 63.612 | 59.913 | 54.313 | 16.966 | 0 | 0 | 56.505 | 34.345 | [5 empty] | 0 | 10.937 | 2 | 5.9738 | 5.6032 | 4.9185 | 4.6154 | 0.98782 | 16.5358
12/28/08 | 2:57 | 0 | 15.878 | 0 | 5 | 0 | 57.268 | 57.872 | 45.85 | 46.239 | 50.16 | 25.188 | 2.138 | 1 | 0 | 63.612 | 59.913 | 54.289 | 16.989 | 0 | 0 | 56.505 | 34.323 | [5 empty] | 0 | 11.029 | 3 | 5.9738 | 5.6032 | 4.9185 | 4.6154 | 0.98782 | 16.5358
12/28/08 | 2:58 | 1 | 15.878 | 0 | 6 | 0 | 57.176 | 57.961 | 45.826 | 46.263 | 50.184 | 25.117 | 2.138 | 2 | 0 | 63.612 | 59.89 | 54.243 | 17.014 | 0 | 0 | 56.483 | 34.345 | [5 empty] | 15.878 | 10.913 | 4 | 5.9738 | 5.6032 | 4.9185 | 4.6154 | 0.98782 | 16.5358
12/28/08 | 2:59 | 0 | 15.903 | 0 | 5 | 0 | 57.268 | 57.827 | 45.896 | 46.216 | 49.908 | 25.068 | 2.138 | 1 | 0 | 63.589 | 59.846 | 54.289 | 16.989 | 0 | 0 | 56.483 | 34.345 | [5 empty] | 0 | 11.052 | 5 | 5.9738 | 5.6032 | 4.9185 | 4.6154 | 0.98782 | 16.5358
12/28/08 | 3:00 | 0 | 15.903 | 0 | 5 | 0 | 57.311 | 57.888 | 46.004 | 46.232 | 50.2 | 25.061 | 2.13 | 1 | 0 | 63.559 | 59.837 | 54.189 | 16.981 | 0 | 0 | 56.453 | 34.314 | [5 empty] | 0 | 11.079 | 6 | 5.9761 | 5.6054 | 4.9186 | 4.6154 | 0.99003 | 16.5664
12/28/08 | 3:01 | 1 | 15.903 | 0 | 5 | 0 | 57.311 | 57.872 | 45.964 | 46.263 | 49.885 | 25.068 | 2.087 | 1 | 0 | 63.589 | 59.824 | 54.243 | 16.989 | 0 | 0 | 56.483 | 34.369 | [5 empty] | 15.903 | 11.048 | 7 | 5.9887 | 5.6173 | 4.9191 | 4.6154 | 1.0019 | 16.7305
12/28/08 | 3:02 | 0 | 15.928 | 0 | 5 | 0 | 57.245 | 57.872 | 45.964 | 46.239 | 50.002 | 25.021 | 2.061 | 1 | 0 | 63.589 | 59.824 | 54.266 | 16.989 | 0 | 0 | 56.505 | 34.416 | [5 empty] | 0 | 11.006 | 8 | 5.9962 | 5.6245 | 4.9194 | 4.6154 | 1.0091 | 16.8294
12/28/08 | 3:03 | 0 | 15.903 | 0 | 5 | 0 | 57.199 | 57.85 | 45.873 | 46.239 | 49.817 | 25.043 | 2.038 | 1 | 0 | 63.566 | 59.801 | 54.196 | 16.966 | 0 | 0 | 56.505 | 34.392 | [5 empty] | 0 | 10.96 | 9 | 6.0029 | 5.6309 | 4.9196 | 4.6154 | 1.0155 | 16.9167
12/28/08 | 3:04 | 0 | 15.878 | 0 | 5 | 0 | 57.176 | 57.806 | 45.85 | 46.263 | 49.955 | 25.068 | 1.96 | 2 | 0 | 63.566 | 59.867 | 54.219 | 17.014 | 0 | 0 | 56.528 | 34.369 | [5 empty] | 0 | 10.913 | 10 | 6.0256 | 5.6525 | 4.9206 | 4.6154 | 1.0371 | 17.2112
12/28/08 | 3:05 | 1 | 15.903 | 1 | 5 | 0 | 57.222 | 57.827 | 45.964 | 46.239 | 50.16 | 25.021 | 1.912 | 1 | 0 | 63.566 | 59.824 | 54.175 | 16.989 | 0 | 0 | 56.505 | 34.416 | [5 empty] | 15.903 | 10.983 | 11 | 6.0396 | 5.6658 | 4.9211 | 4.6154 | 1.0504 | 17.3914
12/28/08 | 3:06 | 0 | 15.903 | 0 | 5 | 1 | 57.176 | 57.715 | 46.034 | 46.239 | 49.932 | 25.068 | 2.012 | 1 | 0 | 63.566 | 59.824 | 54.196 | 16.989 | 0 | 0 | 56.483 | 34.44 | [5 empty] | 0 | 10.937 | 12 | 6.0105 | 5.6381 | 4.9199 | 4.6154 | 1.0227 | 17.0151
12/28/08 | 3:07 | 0 | 15.903 | 0 | 5 | 0 | 57.199 | 57.806 | 45.92 | 46.216 | 50.093 | 25.021 | 1.912 | 1 | 0 | 63.545 | 59.778 | 54.196 | 16.966 | 0 | 0 | 56.483 | 34.416 | [5 empty] | 0 | 10.983 | 0 | 6.0396 | 5.6658 | 4.9211 | 4.6154 | 1.0504 | 17.3914
12/28/08 | 3:08 | 0 | 15.845 | 0 | 5 | 0 | 57.192 | 57.85 | 45.92 | 46.216 | 49.885 | 25.021 | 1.834 | 1 | 0 | 63.545 | 59.801 | 54.152 | 16.989 | 0 | 0 | 56.483 | 34.392 | [5 empty] | 0 | 10.976 | 1 | 6.0623 | 5.6873 | 4.5924 | 4.2857 | 1.4016 | 23.1204
12/28/08 | 3:09 | 1 | 15.903 | 0 | 5 | 0 | 57.222 | 57.827 | 45.943 | 46.239 | 49.978 | 25.043 | 1.912 | 1 | 0 | 63.523 | 59.755 | 54.175 | 16.989 | 0 | 0 | 56.46 | 34.392 | [5 empty] | 15.903 | 10.983 | 2 | 6.0396 | 5.6658 | 4.5915 | 4.2857 | 1.38 | 22.8498
12/28/08 | 3:10 | 0 | 15.928 | 0 | 5 | 0 | 57.311 | 57.806 | 45.92 | 46.195 | 50.093 | 25.043 | 1.834 | 2 | 0 | 63.545 | 59.801 | 54.175 | 16.989 | 0 | 0 | 56.46 | 34.345 | [5 empty] | 0 | 11.116 | 3 | 6.0623 | 5.6873 | 4.5924 | 4.2857 | 1.4016 | 23.1204
12/28/08 | 3:11 | 0 | 15.903 | 0 | 5 | 0 | 57.334 | 57.918 | 45.943 | 46.216 | 50.069 | 25.021 | 1.86 | 1 | 0 | 63.523 | 59.755 | 54.152 | 16.989 | 0 | 0 | 56.46 | 34.323 | [5 empty] | 0 | 11.118 | 4 | 6.0548 | 5.6802 | 4.5921 | 4.2857 | 1.3944 | 23.0304
12/28/08 | 3:12 | 0 | 15.845 | 0 | 6 | 0 | 57.281 | 57.84 | 45.934 | 46.186 | 49.74 | 25.011 | 1.752 | 1 | 0 | 63.491 | 59.723 | 54.072 | 16.981 | 0 | 0 | 56.474 | 34.314 | [5 empty] | 0 | 11.095 | 5 | 6.0862 | 5.71 | 4.5933 | 4.2857 | 1.4243 | 23.4026
12/28/08 | 3:13 | 1 | 15.87 | 0 | 5 | 0 | 57.281 | 57.84 | 45.934 | 46.209 | 49.74 | 24.94 | 1.827 | 1 | 0 | 63.468 | 59.723 | 54.096 | 16.981 | 0 | 0 | 56.405 | 34.29 | [5 empty] | 15.87 | 11.072 | 6 | 6.0644 | 5.6893 | 4.5925 | 4.2857 | 1.4036 | 23.1445
12/28/08 | 3:14 | 0 | 15.87 | 0 | 5 | 0 | 57.236 | 57.886 | 45.957 | 46.23 | 49.808 | 24.965 | 1.778 | 1 | 0 | 63.468 | 59.723 | 54.072 | 16.956 | 0 | 0 | 56.405 | 34.266 | [5 empty] | 0 | 11.006 | 7 | 6.0786 | 5.7028 | 4.593 | 4.2857 | 1.4171 | 23.3133
12/28/08 | 3:15 | 0 | 15.84 | 1 | 5 | 0 | 57.051 | 57.724 | 45.929 | 46.202 | 49.619 | 24.935 | 1.695 | 2 | 0 | 63.44 | 59.675 | 54.044 | 16.926 | 0 | 0 | 56.357 | 34.285 | [5 empty] | 0 | 10.849 | 8 | 6.1028 | 5.7258 | 4.594 | 4.2857 | 1.4401 | 23.5975
12/28/08 | 3:16 | 1 | 15.87 | 0 | 5 | 0 | 57.236 | 57.774 | 46.001 | 46.209 | 49.556 | 25.036 | 1.626 | 1 | 0 | 63.468 | 59.703 | 54.005 | 16.981 | 0 | 0 | 56.385 | 34.314 | [5 empty] | 15.87 | 11.027 | 9 | 6.1229 | 5.7449 | 4.5948 | 4.2857 | 1.4592 | 23.832
12/28/08 | 3:17 | 0 | 15.845 | 0 | 5 | 0 | 57.259 | 57.909 | 45.978 | 46.23 | 49.096 | 24.987 | 1.675 | 1 | 0 | 63.445 | 59.703 | 54.028 | 16.956 | 0 | 0 | 56.385 | 34.266 | [5 empty] | 0 | 11.029 | 10 | 6.1086 | 5.7314 | 4.5942 | 4.2857 | 1.4456 | 23.6656
12/28/08 | 3:18 | 0 | 15.895 | 0 | 5 | 0 | 57.437 | 57.952 | 45.934 | 46.23 | 49.67 | 24.916 | 1.626 | 1 | 0 | 63.445 | 59.68 | 54.051 | 16.956 | 0 | 0 | 56.362 | 34.314 | [5 empty] | 0 | 11.207 | 11 | 6.1229 | 5.7449 | 4.5948 | 4.2857 | 1.4592 | 23.832
12/28/08 | 3:19 | 0 | 15.87 | 0 | 5 | 0 | 57.482 | 58.064 | 45.934 | 46.277 | 49.234 | 24.916 | 1.649 | 1 | 0 | 63.422 | 59.703 | 54.005 | 16.933 | 0 | 0 | 56.385 | 34.244 | [5 empty] | 0 | 11.205 | 12 | 6.1162 | 5.7386 | 4.5946 | 4.2857 | 1.4528 | 23.754
12/28/08 | 3:20 | 1 | 15.87 | 0 | 5 | 1 | 57.437 | 58.044 | 45.91 | 46.3 | 49.351 | 24.965 | 1.675 | 1 | 0 | 63.422 | 59.703 | 53.958 | 16.956 | 0 | 0 | 56.385 | 34.29 | [5 empty] | 15.87 | 11.137 | 13 | 6.1086 | 5.7314 | 4.5942 | 4.2857 | 1.4456 | 23.6656
12/28/08 | 3:21 | 0 | 15.87 | 0 | 5 | 0 | 57.37 | 58.087 | 46.048 | 46.323 | 49.166 | 24.965 | 1.649 | 1 | 0 | 63.422 | 59.657 | 53.981 | 16.956 | 0 | 0 | 56.385 | 34.29 | [5 empty] | 0 | 11.047 | 0 | 6.1162 | 5.7386 | 4.5946 | 4.2857 | 1.4528 | 23.754
12/28/08 | 3:22 | 0 | 15.84 | 0 | 5 | 0 | 57.297 | 57.813 | 46.158 | 46.319 | 49.091 | 24.935 | 1.492 | 2 | 0 | 63.374 | 59.607 | 53.977 | 16.926 | 0 | 0 | 56.378 | 34.261 | [5 empty] | 0 | 10.978 | 1 | 6.1619 | 5.782 | 4.5964 | 4.2857 | 1.4963 | 24.283
12/28/08 | 3:23 | 0 | 15.87 | 0 | 5 | 0 | 57.302 | 57.929 | 46.071 | 46.391 | 49.67 | 24.965 | 1.548 | 1 | 0 | 63.402 | 59.634 | 53.958 | 16.956 | 0 | 0 | 56.385 | 34.29 | [5 empty] | 0 | 10.911 | 2 | 6.1456 | 5.7665 | 4.5957 | 4.2857 | 1.4808 | 24.0952
12/28/08 | 3:24 | 1 | 15.84 | 1 | 5 | 0 | 57.275 | 57.902 | 46.067 | 46.363 | 49.206 | 25.056 | 1.543 | 1 | 0 | 63.395 | 59.607 | 53.93 | 16.951 | 0 | 0 | 56.378 | 34.285 | [5 empty] | 15.84 | 10.912 | 3 | 6.1471 | 5.7679 | 4.5958 | 4.2857 | 1.4822 | 24.112
12/28/08 | 3:25 | 0 | 15.815 | 0 | 5 | 0 | 57.32 | 57.882 | 46.02 | 46.34 | 49.481 | 25.056 | 1.595 | 1 | 0 | 63.374 | 59.63 | 53.907 | 16.976 | 0 | 0 | 56.357 | 34.285 | [5 empty] | 0 | 10.98 | 4 | 6.1319 | 5.7535 | 4.5952 | 4.2857 | 1.4678 | 23.9368
12/28/08 | 3:26 | 0 | 15.815 | 0 | 5 | 0 | 57.254 | 57.724 | 45.882 | 46.363 | 49.505 | 25.007 | 1.492 | 1 | 0 | 63.395 | 59.741 | 54.023 | 17.001 | 0 | 0 | 56.423 | 34.285 | [5 empty] | 0 | 10.891 | 5 | 6.1619 | 5.782 | 4.5964 | 4.2857 | 1.4963 | 24.283
12/28/08 | 3:27 | 0 | 15.84 | 0 | 5 | 0 | 57.366 | 57.925 | 45.906 | 46.295 | 49.115 | 24.958 | 1.569 | 1 | 0 | 63.374 | 59.584 | 53.907 | 16.926 | 0 | 0 | 56.357 | 34.237 | [5 empty] | 0 | 11.071 | 6 | 6.1395 | 5.7607 | 4.5955 | 4.2857 | 1.475 | 24.0245
12/28/08 | 3:28 | 1 | 15.87 | 0 | 5 | 0 | 57.437 | 58.044 | 46.001 | 46.277 | 49.717 | 24.891 | 1.497 | 1 | 0 | 63.379 | 59.634 | 53.914 | 16.908 | 0 | 0 | 56.428 | 34.266 | [5 empty] | 15.87 | 11.16 | 7 | 6.1605 | 5.7806 | 4.5963 | 4.2857 | 1.4949 | 24.2663
12/28/08 | 3:29 | 0 | 15.87 | 0 | 5 | 0 | 57.437 | 58.044 | 46.001 | 46.3 | 49.878 | 24.965 | 1.548 | 2 | 0 | 63.379 | 59.634 | 53.935 | 16.956 | 0 | 0 | 56.451 | 34.29 | [5 empty] | 0 | 11.137 | 8 | 6.1456 | 5.7665 | 4.5957 | 4.2857 | 1.4808 | 24.0952
12/28/08 | 3:30 | 0 | 15.815 | 0 | 5 | 0 | 57.386 | 58.016 | 45.973 | 46.272 | 49.757 | 24.862 | 1.443 | 1 | 0 | 63.351 | 59.607 | 53.886 | 16.951 | 0 | 0 | 56.423 | 34.309 | [5 empty] | 0 | 11.114 | 9 | 6.1762 | 5.7956 | 4.597 | 4.2857 | 1.5099 | 24.4465
12/28/08 | 3:31 | 0 | 15.84 | 0 | 5 | 0 | 57.409 | 57.993 | 46.02 | 46.295 | 49.619 | 24.935 | 1.466 | 1 | 0 | 63.329 | 59.584 | 53.907 | 16.926 | 0 | 0 | 56.401 | 34.237 | [5 empty] | 0 | 11.114 | 10 | 6.1695 | 5.7892 | 4.5967 | 4.2857 | 1.5035 | 24.3698
12/28/08 | 3:32 | 1 | 15.84 | 0 | 5 | 0 | 57.386 | 58.06 | 45.929 | 46.34 | 49.528 | 24.886 | 1.417 | 1 | 0 | 63.329 | 59.607 | 53.839 | 16.976 | 0 | 0 | 56.426 | 34.215 | [5 empty] | 15.84 | 11.046 | 11 | 6.1838 | 5.8028 | 4.5973 | 4.2857 | 1.5171 | 24.5329
12/28/08 | 3:33 | 0 | 15.863 | 0 | 5 | 0 | 57.432 | 58.014 | 46.02 | 46.316 | 49.642 | 24.908 | 1.438 | 1 | 0 | 63.329 | 59.561 | 53.883 | 16.949 | 0 | 0 | 56.423 | 34.189 | [5 empty] | 0 | 11.116 | 12 | 6.1777 | 5.797 | 4.597 | 4.2857 | 1.5112 | 24.4631
12/28/08 | 3:34 | 0 | 15.87 | 1 | 5 | 1 | 57.462 | 58.178 | 46.004 | 46.393 | 49.673 | 24.94 | 1.396 | 1 | 0 | 63.336 | 59.57 | 53.846 | 16.956 | 0 | 0 | 56.407 | 34.172 | [5 empty] | 0 | 11.069 | 13 | 6.1899 | 5.8086 | 4.5975 | 4.2857 | 1.5229 | 24.6026
12/28/08 | 3:35 | 1 | 15.837 | 0 | 5 | 0 | 57.366 | 58.082 | 46.088 | 46.34 | 49.733 | 24.908 | 1.337 | 2 | 0 | 63.306 | 59.541 | 53.839 | 16.949 | 0 | 0 | 56.378 | 34.12 | [5 empty] | 15.837 | 11.026 | 0 | 6.2071 | 5.8249 | 4.5982 | 4.2857 | 1.5392 | 24.7976
12/28/08 | 3:36 | 0 | 15.87 | 0 | 5 | 0 | 57.462 | 57.932 | 46.004 | 46.302 | 49.74 | 24.916 | 1.396 | 1 | 0 | 63.336 | 59.525 | 53.846 | 16.956 | 0 | 0 | 56.43 | 34.151 | [5 empty] | 0 | 11.16 | 1 | 6.1899 | 5.8086 | 4.5975 | 4.2857 | 1.5229 | 24.6026
12/28/08 | 3:37 | 0 | 15.87 | 0 | 5 | 0 | 57.439 | 58.135 | 46.095 | 46.393 | 50.016 | 24.94 | 1.27 | 1 | 0 | 63.313 | 59.57 | 53.823 | 17.006 | 0 | 0 | 56.364 | 34.127 | [5 empty] | 0 | 11.046 | 2 | 6.2266 | 5.8435 | 4.599 | 4.2857 | 1.5577 | 25.0178
12/28/08 | 3:38 | 0 | 15.812 | 0 | 5 | 0 | 57.432 | 58.06 | 46.041 | 46.386 | 49.642 | 24.908 | 1.237 | 1 | 0 | 63.283 | 59.518 | 53.792 | 16.974 | 0 | 0 | 56.334 | 34.096 | [5 empty] | 0 | 11.046 | 3 | 6.2362 | 5.8526 | 4.5994 | 4.2857 | 1.5669 | 25.1257
12/28/08 | 3:39 | 1 | 15.812 | 0 | 5 | 0 | 57.478 | 58.014 | 46.02 | 46.34 | 50.009 | 24.859 | 1.262 | 1 | 0 | 63.283 | 59.518 | 53.792 | 16.949 | 0 | 0 | 56.312 | 34.12 | [5 empty] | 15.812 | 11.138 | 4 | 6.2289 | 5.8457 | 4.5991 | 4.2857 | 1.56 | 25.044
12/28/08 | 3:40 | 0 | 15.837 | 0 | 5 | 0 | 57.432 | 58.128 | 46.064 | 46.363 | 49.985 | 24.859 | 1.159 | 1 | 0 | 63.26 | 59.495 | 53.792 | 16.974 | 0 | 0 | 56.334 | 34.141 | [5 empty] | 0 | 11.069 | 5 | 6.2589 | 5.8742 | 4.6003 | 4.2857 | 1.5885 | 25.3795
12/28/08 | 3:41 | 0 | 15.812 | 0 | 5 | 0 | 57.366 | 58.06 | 45.997 | 46.363 | 49.78 | 24.813 | 1.185 | 1 | 0 | 63.283 | 59.472 | 53.769 | 16.923 | 0 | 0 | 56.289 | 34.165 | [5 empty] | 0 | 11.003 | 6 | 6.2513 | 5.867 | 4.6 | 4.2857 | 1.5813 | 25.2951
12/28/08 | 3:42 | 0 | 15.812 | 0 | 5 | 0 | 57.409 | 57.971 | 46.041 | 46.34 | 49.824 | 24.859 | 1.237 | 2 | 0 | 63.283 | 59.472 | 53.745 | 16.949 | 0 | 0 | 56.312 | 34.141 | [5 empty] | 0 | 11.069 | 7 | 6.2362 | 5.8526 | 4.5994 | 4.2857 | 1.5669 | 25.1257
12/28/08 | 3:43 | 1 | 15.837 | 1 | 5 | 0 | 57.478 | 58.037 | 46.02 | 46.386 | 50.055 | 24.908 | 1.237 | 1 | 0 | 63.26 | 59.449 | 53.769 | 16.949 | 0 | 0 | 56.334 | 34.141 | [5 empty] | 15.837 | 11.092 | 8 | 6.2362 | 5.8526 | 4.5994 | 4.2857 | 1.5669 | 25.1257
12/28/08 | 3:44 | 0 | 15.837 | 0 | 5 | 0 | 57.478 | 58.06 | 46.064 | 46.41 | 50.214 | 24.884 | 1.211 | 1 | 0 | 63.26 | 59.449 | 53.745 | 16.949 | 0 | 0 | 56.355 | 34.141 | [5 empty] | 0 | 11.068 | 9 | 6.2438 | 5.8598 | 4.5997 | 4.2857 | 1.5741 | 25.2105
12/28/08 | 3:45 | 0 | 15.812 | 0 | 5 | 0 | 57.478 | 58.128 | 46.041 | 46.34 | 49.941 | 24.933 | 1.159 | 1 | 0 | 63.26 | 59.426 | 53.724 | 16.901 | 0 | 0 | 56.334 | 34.165 | [5 empty] | 0 | 11.138 | 10 | 6.2589 | 5.8742 | 4.6003 | 4.2857 | 1.5885 | 25.3795
12/28/08 | 3:46 | 0 | 15.837 | 0 | 5 | 0 | 57.386 | 58.105 | 46.064 | 46.363 | 49.848 | 24.98 | 1.185 | 1 | 0 | 63.24 | 59.449 | 53.724 | 16.949 | 0 | 0 | 56.355 | 34.141 | [5 empty] | 0 | 11.023 | 11 | 6.2513 | 5.867 | 4.6 | 4.2857 | 1.5813 | 25.2951
12/28/08 | 3:47 | 1 | 15.812 | 0 | 5 | 0 | 57.32 | 58.037 | 45.997 | 46.363 | 49.78 | 24.933 | 1.211 | 1 | 0 | 63.26 | 59.495 | 53.724 | 16.974 | 0 | 0 | 56.334 | 34.165 | [5 empty] | 15.812 | 10.957 | 12 | 6.2438 | 5.8598 | 4.5997 | 4.2857 | 1.5741 | 25.2105
12/28/08 | 3:48 | 0 | 15.812 | 0 | 5 | 1 | 57.231 | 57.879 | 46.041 | 46.363 | 50.032 | 24.98 | 1.185 | 1 | 0 | 63.26 | 59.426 | 53.724 | 16.974 | 0 | 0 | 56.312 | 34.165 | [5 empty] | 0 | 10.868 | 13 | 6.2513 | 5.867 | 4.6 | 4.2857 | 1.5813 | 25.2951
12/28/08 | 3:49 | 0 | 15.837 | 0 | 5 | 0 | 57.409 | 57.813 | 46.02 | 46.386 | 49.962 | 24.933 | 1.237 | 2 | 0 | 63.24 | 59.406 | 53.701 | 16.949 | 0 | 0 | 56.312 | 34.141 | [5 empty] | 0 | 11.023 | 0 | 6.2362 | 5.8526 | 4.5994 | 4.2857 | 1.5669 | 25.1257
12/28/08 | 3:50 | 0 | 15.807 | 0 | 5 | 0 | 57.427 | 58.009 | 46.036 | 46.312 | 50.209 | 24.855 | 1.154 | 1 | 0 | 63.212 | 59.399 | 53.696 | 16.918 | 0 | 0 | 56.261 | 34.184 | [5 empty] | 0 | 11.115 | 1 | 6.2604 | 5.8756 | 4.6004 | 4.2857 | 1.5899 | 25.3957
12/28/08 | 3:51 | 1 | 15.837 | 0 | 5 | 0 | 57.498 | 58.082 | 45.973 | 46.316 | 50.513 | 24.958 | 1.134 | 1 | 0 | 63.24 | 59.406 | 53.701 | 16.974 | 0 | 0 | 56.266 | 34.189 | [5 empty] | 15.837 | 11.182 | 2 | 6.2662 | 5.8811 | 4.6006 | 4.2857 | 1.5954 | 25.4604
12/28/08 | 3:52 | 0 | 15.837 | 0 | 5 | 0 | 57.478 | 57.993 | 45.95 | 46.316 | 50.375 | 24.908 | 1.085 | 1 | 0 | 63.265 | 59.52 | 53.68 | 16.949 | 0 | 0 | 56.382 | 34.261 | [5 empty] | 0 | 11.162 | 3 | 6.2804 | 5.8947 | 4.6012 | 4.2857 | 1.609 | 25.6185
12/28/08 | 3:53 | 0 | 15.913 | 1 | 5 | 0 | 57.594 | 58.199 | 46.069 | 46.435 | 50.151 | 25.102 | 1.262 | 1 | 0 | 63.333 | 59.545 | 53.773 | 17.125 | 0 | 0 | 56.451 | 34.333 | [5 empty] | 0 | 11.159 | 4 | 6.2289 | 5.8457 | 4.5991 | 4.2857 | 1.56 | 25.044
12/28/08 | 3:54 | 1 | 15.963 | 0 | 5 | 0 | 57.505 | 58.199 | 46.116 | 46.389 | 50.333 | 25.056 | 1.337 | 1 | 0 | 63.333 | 59.522 | 53.797 | 17.074 | 0 | 0 | 56.451 | 34.333 | [5 empty] | 15.963 | 11.116 | 5 | 6.2071 | 5.8249 | 4.5982 | 4.2857 | 1.5392 | 24.7976
12/28/08 | 3:55 | 0 | 15.913 | 0 | 5 | 0 | 57.548 | 58.155 | 46.137 | 46.459 | 50.655 | 25.007 | 1.211 | 2 | 0 | 63.333 | 59.499 | 53.797 | 17.099 | 0 | 0 | 56.474 | 34.309 | [5 empty] | 0 | 11.089 | 6 | 6.2438 | 5.8598 | 4.5997 | 4.2857 | 1.5741 | 25.2105
12/28/08 | 3:56 | 0 | 15.968 | 0 | 5 | 0 | 57.576 | 58.203 | 46.302 | 46.51 | 50.592 | 25.061 | 1.216 | 1 | 0 | 63.34 | 59.504 | 53.778 | 17.13 | 0 | 0 | 56.524 | 34.316 | [5 empty] | 0 | 11.066 | 7 | 6.2423 | 5.8584 | 4.5997 | 4.2857 | 1.5727 | 25.1942
12/28/08 | 3:57 | 0 | 15.938 | 0 | 5 | 0 | 57.548 | 58.155 | 46.207 | 46.505 | 50.427 | 25.031 | 1.237 | 1 | 0 | 63.313 | 59.499 | 53.797 | 17.099 | 0 | 0 | 56.54 | 34.309 | [5 empty] | 0 | 11.043 | 8 | 6.2362 | 5.8526 | 4.5994 | 4.2857 | 1.5669 | 25.1257
12/28/08 | 3:58 | 1 | 15.938 | 0 | 5 | 0 | 57.548 | 58.199 | 46.183 | 46.482 | 50.289 | 25.056 | 1.337 | 1 | 0 | 63.313 | 59.499 | 53.75 | 17.125 | 0 | 0 | 56.54 | 34.333 | [5 empty] | 15.938 | 11.066 | 9 | 6.2071 | 5.8249 | 4.5982 | 4.2857 | 1.5392 | 24.7976
12/28/08 | 3:59 | 0 | 15.968 | 0 | 5 | 0 | 57.555 | 58.16 | 46.188 | 46.51 | 50.317 | 25.11 | 1.42 | 1 | 0 | 63.317 | 59.484 | 53.778 | 17.13 | 0 | 0 | 56.567 | 34.316 | [5 empty] | 0 | 11.045 | 10 | 6.1829 | 5.8019 | 4.5973 | 4.2857 | 1.5162 | 24.523
12/28/08 | 4:00 | 0 | 15.963 | 0 | 5 | 0 | 57.414 | 58.11 | 46.116 | 46.482 | 49.577 | 25.102 | 1.134 | 1 | 0 | 63.29 | 59.456 | 53.636 | 17.125 | 0 | 0 | 56.585 | 34.309 | [5 empty] | 0 | 10.932 | 11 | 6.2662 | 5.8811 | 4.6006 | 4.2857 | 1.5954 | 25.4604
12/28/08 | 4:01 | 0 | 15.938 | 0 | 5 | 0 | 57.505 | 58.021 | 46.092 | 46.459 | 49.876 | 25.031 | 1.211 | 1 | 0 | 63.29 | 59.477 | 53.706 | 17.099 | 0 | 0 | 56.563 | 34.287 | [5 empty] | 0 | 11.046 | 12 | 6.2438 | 5.8598 | 4.5997 | 4.2857 | 1.5741 | 25.2105
12/28/08 | 4:02 | 1 | 15.968 | 1 | 5 | 1 | 57.621 | 58.203 | 46.188 | 46.487 | 50.317 | 25.11 | 1.216 | 2 | 0 | 63.317 | 59.504 | 53.71 | 17.155 | 0 | 0 | 56.59 | 34.292 | [5 empty] | 15.968 | 11.134 | 13 | 6.2423 | 5.8584 | 4.5997 | 4.2857 | 1.5727 | 25.1942
12/28/08 | 4:03 | 0 | 15.938 | 0 | 5 | 0 | 57.571 | 58.176 | 46.116 | 46.482 | 50.77 | 25.08 | 1.159 | 1 | 0 | 63.29 | 59.477 | 53.682 | 17.147 | 0 | 0 | 56.563 | 34.287 | [5 empty] | 0 | 11.089 | 0 | 6.2589 | 5.8742 | 4.6003 | 4.2857 | 1.5885 | 25.3795
12/28/08 | 4:04 | 0 | 15.938 | 0 | 5 | 0 | 57.617 | 58.222 | 46.23 | 46.482 | 50.588 | 25.08 | 1.033 | 1 | 0 | 63.29 | 59.456 | 53.659 | 17.099 | 0 | 0 | 56.585 | 34.287 | [5 empty] | 0 | 11.135 | 1 | 6.2956 | 5.9091 | 4.6018 | 4.2857 | 1.6234 | 25.7855
12/28/08 | 4:05 | 0 | 15.963 | 0 | 5 | 0 | 57.505 | 58.222 | 46.183 | 46.459 | 50.541 | 25.102 | 1.085 | 1 | 0 | 63.267 | 59.41 | 53.682 | 17.099 | 0 | 0 | 56.608 | 34.263 | [5 empty] | 0 | 11.046 | 2 | 6.2804 | 5.8947 | 4.6012 | 4.2857 | 1.609 | 25.6185
12/28/08 | 4:06 | 1 | 15.963 | 0 | 6 | 0 | 57.594 | 58.155 | 46.092 | 46.459 | 50.403 | 25.102 | 1.134 | 1 | 0 | 63.267 | 59.433 | 53.659 | 17.099 | 0 | 0 | 56.608 | 34.287 | [5 empty] | 15.963 | 11.135 | 3 | 6.2662 | 5.8811 | 4.6006 | 4.2857 | 1.5954 | 25.4604
12/28/08 | 4:07 | 0 | 15.938 | 0 | 5 | 0 | 57.594 | 58.222 | 46.16 | 46.459 | 50.541 | 25.08 | 1.159 | 1 | 0 | 63.267 | 59.41 | 53.682 | 17.099 | 0 | 0 | 56.585 | 34.263 | [5 empty] | 0 | 11.135 | 4 | 6.2589 | 5.8742 | 4.6003 | 4.2857 | 1.5885 | 25.3795
12/28/08 | 4:08 | 0 | 15.963 | 0 | 5 | 0 | 57.505 | 58.199 | 46.207 | 46.482 | 50.333 | 25.08 | 1.237 | 1 | 0 | 63.199 | 59.342 | 53.636 | 17.049 | 0 | 0 | 56.631 | 34.239 | [5 empty] | 0 | 11.023 | 5 | 6.2362 | 5.8526 | 4.5994 | 4.2857 | 1.5669 | 25.1257
12/28/08 | 4:09 | 1 | 15.938 | 0 | 5 | 0 | 57.348 | 58.133 | 46.16 | 46.526 | 50.609 | 25.08 | 1.185 | 2 | 0 | 63.244 | 59.433 | 53.591 | 17.147 | 0 | 0 | 56.631 | 34.263 | [5 empty] | 15.938 | 10.822 | 6 | 6.2513 | 5.867 | 4.6 | 4.2857 | 1.5813 | 25.2951
12/28/08 | 4:10 | 0 | 15.913 | 0 | 5 | 0 | 57.482 | 58.021 | 46.137 | 46.505 | 50.289 | 25.102 | 1.134 | 1 | 0 | 63.221 | 59.433 | 53.615 | 17.125 | 0 | 0 | 56.608 | 34.239 | [5 empty] | 0 | 10.977 | 7 | 6.2662 | 5.8811 | 4.6006 | 4.2857 | 1.5954 | 25.4604
12/28/08 | 4:11 | 0 | 15.938 | 0 | 5 | 0 | 57.594 | 58.11 | 46.137 | 46.482 | 50.471 | 25.127 | 1.185 | 1 | 0 | 63.267 | 59.41 | 53.615 | 17.147 | 0 | 0 | 56.608 | 34.263 | [5 empty] | 0 | 11.112 | 8 | 6.2513 | 5.867 | 4.6 | 4.2857 | 1.5813 | 25.2951
12/28/08 | 4:12 | 0 | 15.913 | 1 | 5 | 0 | 57.571 | 58.267 | 46.16 | 46.482 | 50.679 | 25.102 | 1.159 | 1 | 0 | 63.221 | 59.433 | 53.591 | 17.147 | 0 | 0 | 56.631 | 34.203 | [5 empty] | 0 | 11.089 | 9 | 6.2589 | 5.8742 | 4.6003 | 4.2857 | 1.5885 | 25.3795
12/28/08 | 4:13 | 1 | 15.769 | 0 | 5 | 0 | 57.482 | 58.089 | 46.001 | 46.347 | 50.291 | 25.036 | 1.041 | 1 | 0 | 63.11 | 59.299 | 53.477 | 17.006 | 0 | 0 | 56.474 | 34.079 | [5 empty] | 15.769 | 11.135 | 10 | 6.2933 | 5.9069 | 4.6017 | 4.2857 | 1.6211 | 25.7599
12/28/08 | 4:14 | 0 | 15.795 | 0 | 5 | 0 | 57.37 | 57.998 | 45.957 | 46.347 | 50.153 | 25.036 | 0.964 | 1 | 0 | 63.089 | 59.255 | 53.454 | 16.981 | 0 | 0 | 56.451 | 34.079 | [5 empty] | 0 | 11.023 | 11 | 6.3157 | 5.9282 | 4.6026 | 4.2857 | 1.6425 | 26.0059
12/28/08 | 4:15 | 0 | 15.795 | 0 | 5 | 0 | 57.393 | 57.998 | 46.139 | 46.347 | 50.06 | 25.107 | 0.863 | 1 | 0 | 63.11 | 59.255 | 53.433 | 16.956 | 0 | 0 | 56.451 | 34.125 | [5 empty] | 0 | 11.046 | 12 | 6.3451 | 5.9561 | 4.6038 | 4.2857 | 1.6704 | 26.326
12/28/08 | 4:16 | 0 | 15.795 | 0 | 5 | 1 | 57.462 | 58.021 | 46.118 | 46.391 | 50.588 | 25.107 | 0.964 | 2 | 0 | 63.089 | 59.232 | 53.433 | 17.006 | 0 | 0 | 56.43 | 34.125 | [5 empty] | 0 | 11.071 | 13 | 6.3157 | 5.9282 | 4.6026 | 4.2857 | 1.6425 | 26.0059
12/28/08 | 4:17 | 1 | 15.769 | 0 | 5 | 0 | 57.439 | 58.089 | 46.095 | 46.391 | 50.795 | 25.181 | 0.915 | 1 | 0 | 63.043 | 59.276 | 53.433 | 17.006 | 0 | 0 | 56.451 | 34.172 | [5 empty] | 15.769 | 11.048 | 0 | 6.33 | 5.9417 | 4.6032 | 4.2857 | 1.656 | 26.1616
12/28/08 | 4:18 | 0 | 15.795 | 0 | 5 | 0 | 57.505 | 58.11 | 46.118 | 46.37 | 50.406 | 25.205 | 0.863 | 1 | 0 | 63.066 | 59.255 | 53.433 | 16.981 | 0 | 0 | 56.451 | 34.196 | [5 empty] | 0 | 11.135 | 1 | 6.3451 | 5.9561 | 4.9335 | 4.6154 | 1.3407 | 21.1303
12/28/08 | 4:19 | 0 | 15.764 | 0 | 5 | 0 | 57.478 | 58.039 | 45.973 | 46.363 | 50.606 | 25.222 | 0.909 | 1 | 0 | 63.039 | 59.228 | 53.426 | 16.999 | 0 | 0 | 56.446 | 34.168 | [5 empty] | 0 | 11.115 | 2 | 6.3317 | 5.9434 | 4.933 | 4.6154 | 1.328 | 20.9739
12/28/08 | 4:20 | 0 | 15.739 | 0 | 5 | 0 | 57.478 | 58.128 | 46.02 | 46.342 | 50.146 | 25.198 | 0.984 | 1 | 0 | 62.993 | 59.228 | 53.335 | 16.976 | 0 | 0 | 56.469 | 34.144 | [5 empty] | 0 | 11.136 | 3 | 6.3099 | 5.9226 | 4.9321 | 4.6154 | 1.3072 | 20.7175
12/28/08 | 4:21 | 1 | 15.764 | 1 | 5 | 0 | 57.546 | 58.128 | 45.929 | 46.386 | 50.422 | 25.198 | 0.884 | 1 | 0 | 63.039 | 59.228 | 53.335 | 16.999 | 0 | 0 | 57.119 | 34.05 | [5 empty] | 15.764 | 11.16 | 4 | 6.339 | 5.9503 | 4.9333 | 4.6154 | 1.3349 | 21.059
12/28/08 | 4:22 | 0 | 15.79 | 0 | 5 | 0 | 57.612 | 58.196 | 46.02 | 46.363 | 50.17 | 25.198 | 0.909 | 2 | 0 | 62.993 | 59.205 | 53.381 | 16.951 | 0 | 0 | 57.142 | 34.003 | [5 empty] | 0 | 11.249 | 5 | 6.3317 | 5.9434 | 4.933 | 4.6154 | 1.328 | 20.9739
12/28/08 | 4:23 | 0 | 15.764 | 0 | 5 | 0 | 57.569 | 58.196 | 46.043 | 46.386 | 50.767 | 25.198 | 0.858 | 1 | 0 | 63.016 | 59.182 | 53.381 | 16.976 | 0 | 0 | 57.053 | 33.979 | [5 empty] | 0 | 11.183 | 6 | 6.3466 | 5.9575 | 4.9336 | 4.6154 | 1.3421 | 21.1473
12/28/08 | 4:24 | 0 | 15.795 | 0 | 5 | 0 | 57.528 | 58.133 | 46.071 | 46.414 | 50.933 | 25.205 | 0.863 | 1 | 0 | 63.043 | 59.187 | 53.363 | 17.029 | 0 | 0 | 57.035 | 33.962 | [5 empty] | 0 | 11.114 | 7 | 6.3451 | 5.9561 | 4.9335 | 4.6154 | 1.3407 | 21.1303
12/28/08 | 4:25 | 1 | 15.769 | 0 | 5 | 0 | 57.528 | 58.178 | 46.071 | 46.438 | 50.291 | 25.276 | 0.889 | 1 | 0 | 62.998 | 59.21 | 53.339 | 17.006 | 0 | 0 | 56.989 | 33.962 | [5 empty] | 15.769 | 11.09 | 8 | 6.3375 | 5.9489 | 4.9332 | 4.6154 | 1.3335 | 21.042
12/28/08 | 4:26 | 0 | 15.764 | 0 | 5 | 0 | 57.455 | 58.128 | 46.067 | 46.433 | 50.055 | 25.247 | 0.858 | 1 | 0 | 62.97 | 59.182 | 53.335 | 16.976 | 0 | 0 | 56.919 | 33.909 | [5 empty] | 0 | 11.022 | 9 | 6.3466 | 5.9575 | 4.9336 | 4.6154 | 1.3421 | 21.1473
12/28/08 | 4:27 | 0 | 15.764 | 0 | 5 | 0 | 57.5 | 58.128 | 46.134 | 46.433 | 50.583 | 25.222 | 0.909 | 1 | 0 | 62.993 | 59.182 | 53.311 | 16.999 | 0 | 0 | 56.896 | 33.955 | [5 empty] | 0 | 11.067 | 10 | 6.3317 | 5.9434 | 4.933 | 4.6154 | 1.328 | 20.9739
12/28/08 | 4:28 | 1 | 15.764 | 0 | 5 | 0 | 57.523 | 58.105 | 46.067 | 46.433 | 50.767 | 25.247 | 0.858 | 1 | 0 | 63.016 | 59.159 | 53.335 | 16.976 | 0 | 0 | 56.85 | 33.979 | [5 empty] | 15.764 | 11.09 | 11 | 6.3466 | 5.9575 | 4.9336 | 4.6154 | 1.3421 | 21.1473
12/28/08 | 4:29 | 0 | 15.764 | 0 | 5 | 1 | 57.5 | 58.105 | 46.067 | 46.433 | 50.515 | 25.247 | 0.909 | 2 | 0 | 62.993 | 59.137 | 53.288 | 16.951 | 0 | 0 | 56.827 | 33.979 | [5 empty] | 0 | 11.067 | 12 | 6.3317 | 5.9434 | 4.933 | 4.6154 | 1.328 | 20.9739
12/28/08 | 4:30 | 0 | 15.764 | 0 | 5 | 0 | 57.411 | 58.105 | 46.02 | 46.433 | 51.087 | 25.222 | 0.832 | 1 | 0 | 62.993 | 59.137 | 53.288 | 16.976 | 0 | 0 | 56.784 | 34.003 | [5 empty] | 0 | 10.978 | 0 | 6.3541 | 5.9647 | 4.9339 | 4.6154 | 1.3493 | 21.2353
12/28/08 | 4:31 | 0 | 15.764 | 1 | 5 | 0 | 57.5 | 58.062 | 46.09 | 46.456 | 51.11 | 25.222 | 0.757 | 1 | 0 | 62.993 | 59.137 | 53.288 | 16.999 | 0 | 0 | 56.738 | 33.979 | [5 empty] | 0 | 11.044 | 1 | 6.376 | 5.9855 | 4.6051 | 4.2857 | 1.6997 | 26.6587
12/28/08 | 4:32 | 1 | 15.79 | 0 | 5 | 0 | 57.231 | 58.016 | 46.111 | 46.433 | 50.63 | 25.247 | 1.01 | 1 | 0 | 62.97 | 59.114 | 53.288 | 16.976 | 0 | 0 | 56.763 | 34.026 | [5 empty] | 15.79 | 10.798 | 2 | 6.3023 | 5.9154 | 4.6021 | 4.2857 | 1.6297 | 25.8591
12/28/08 | 4:33 | 0 | 15.752 | 0 | 5 | 0 | 57.357 | 57.781 | 46.102 | 46.468 | 50.114 | 25.33 | 0.971 | 1 | 0 | 62.984 | 59.15 | 53.279 | 17.011 | 0 | 0 | 56.706 | 33.991 | [5 empty] | 0 | 10.889 | 3 | 6.3136 | 5.9262 | 4.6026 | 4.2857 | 1.6405 | 25.9836
12/28/08 | 4:34 | 0 | 15.785 | 0 | 5 | 0 | 57.521 | 58.103 | 46.176 | 46.498 | 50.695 | 25.362 | 0.902 | 1 | 0 | 62.968 | 59.157 | 53.332 | 17.069 | 0 | 0 | 56.69 | 34.07 | [5 empty] | 0 | 11.023 | 4 | 6.3337 | 5.9453 | 4.6034 | 4.2857 | 1.6596 | 26.2027
12/28/08 | 4:35 | 0 | 15.777 | 0 | 5 | 0 | 57.535 | 58.073 | 46.078 | 46.445 | 50.436 | 25.235 | 0.946 | 1 | 0 | 62.984 | 59.105 | 53.279 | 17.011 | 0 | 0 | 56.638 | 34.038 | [5 empty] | 0 | 11.09 | 5 | 6.3209 | 5.9331 | 4.6029 | 4.2857 | 1.6474 | 26.0632
12/28/08 | 4:36 | 1 | 15.785 | 0 | 5 | 0 | 57.521 | 58.149 | 46.085 | 46.407 | 50.557 | 25.316 | 1.054 | 2 | 0 | 62.991 | 59.112 | 53.309 | 17.019 | 0 | 0 | 56.647 | 34.07 | [5 empty] | 15.785 | 11.114 | 6 | 6.2895 | 5.9033 | 4.6016 | 4.2857 | 1.6175 | 25.7182
12/28/08 | 4:37 | 0 | 15.777 | 0 | 5 | 0 | 57.468 | 58.073 | 46.102 | 46.377 | 50.641 | 25.308 | 0.946 | 1 | 0 | 62.961 | 59.082 | 53.279 | 16.986 | 0 | 0 | 56.594 | 34.015 | [5 empty] | 0 | 11.091 | 7 | 6.3209 | 5.9331 | 4.6029 | 4.2857 | 1.6474 | 26.0632
12/28/08 | 4:38 | 0 | 15.835 | 0 | 5 | 0 | 57.587 | 58.126 | 46.223 | 46.431 | 50.443 | 25.34 | 0.928 | 1 | 0 | 62.991 | 59.112 | 53.262 | 17.044 | 0 | 0 | 56.601 | 34.093 | [5 empty] | 0 | 11.156 | 8 | 6.3262 | 5.9381 | 4.6031 | 4.2857 | 1.6524 | 26.1203
12/28/08 | 4:39 | 0 | 15.835 | 0 | 5 | 0 | 57.633 | 58.215 | 46.132 | 46.475 | 50.42 | 25.291 | 0.953 | 1 | 0 | 62.945 | 59.157 | 53.218 | 17.069 | 0 | 0 | 56.624 | 34.093 | [5 empty] | 0 | 11.158 | 9 | 6.3189 | 5.9312 | 4.6028 | 4.2857 | 1.6455 | 26.0409
12/28/08 | 4:40 | 1 | 15.802 | 0 | 5 | 0 | 57.58 | 58.185 | 46.125 | 46.421 | 50.459 | 25.235 | 0.971 | 1 | 0 | 62.961 | 59.105 | 53.255 | 17.037 | 0 | 0 | 56.572 | 34.015 | [5 empty] | 15.802 | 11.159 | 10 | 6.3136 | 5.9262 | 4.6026 | 4.2857 | 1.6405 | 25.9836
12/28/08 | 4:41 | 0 | 15.777 | 1 | 5 | 0 | 57.423 | 58.073 | 46.169 | 46.421 | 50.322 | 25.164 | 0.994 | 1 | 0 | 62.961 | 59.059 | 53.232 | 17.011 | 0 | 0 | 56.549 | 34.086 | [5 empty] | 0 | 11.002 | 11 | 6.3069 | 5.9199 | 4.6023 | 4.2857 | 1.6341 | 25.9103
12/28/08 | 4:42 | 0 | 15.777 | 0 | 5 | 0 | 57.557 | 58.096 | 46.146 | 46.468 | 50.597 | 25.164 | 0.994 | 1 | 0 | 62.938 | 59.082 | 53.211 | 17.011 | 0 | 0 | 56.549 | 34.038 | [5 empty] | 0 | 11.089 | 12 | 6.3069 | 5.9199 | 4.6023 | 4.2857 | 1.6341 | 25.9103
12/28/08 | 4:43 | 0 | 15.802 | 0 | 5 | 1 | 57.626 | 58.142 | 46.102 | 46.491 | 50.504 | 25.041 | 0.842 | 1 | 0 | 62.916 | 59.082 | 53.118 | 16.986 | 0 | 0 | 56.572 | 34.015 | [5 empty] | 0 | 11.135 | 13 | 6.3512 | 5.9619 | 4.6041 | 4.2857 | 1.6762 | 26.3921
12/28/08 | 4:44 | 1 | 15.777 | 0 | 5 | 0 | 57.58 | 58.231 | 46.078 | 46.468 | 50.732 | 25.186 | 0.92 | 2 | 0 | 62.916 | 59.039 | 53.164 | 17.011 | 0 | 0 | 56.572 | 34.015 | [5 empty] | 15.777 | 11.112 | 0 | 6.3285 | 5.9403 | 4.6032 | 4.2857 | 1.6546 | 26.1457
12/28/08 | 4:45 | 0 | 15.777 | 0 | 5 | 0 | 57.379 | 58.142 | 46.078 | 46.468 | 50.732 | 25.186 | 1.098 | 1 | 0 | 62.916 | 59.039 | 53.164 | 17.011 | 0 | 0 | 56.549 | 34.015 | [5 empty] | 0 | 10.911 | 1 | 6.2767 | 5.8911 | 4.6011 | 4.2857 | 1.6054 | 25.5766
12/28/08 | 4:46 | 0 | 15.777 | 0 | 5 | 0 | 57.357 | 57.939 | 46.125 | 46.468 | 50.09 | 25.164 | 0.971 | 1 | 0 | 62.895 | 59.039 | 53.164 | 17.037 | 0 | 0 | 56.549 | 34.015 | [5 empty] | 0 | 10.889 | 2 | 6.3136 | 5.9262 | 4.6026 | 4.2857 | 1.6405 | 25.9836
12/28/08 | 4:47 | 1 | 15.777 | 0 | 5 | 0 | 57.311 | 57.984 | 46.193 | 46.468 | 50.251 | 25.186 | 0.92 | 1 | 0 | 62.916 | 59.016 | 53.164 | 17.037 | 0 | 0 | 56.549 | 34.015 | [5 empty] | 15.777 | 10.843 | 3 | 6.3285 | 5.9403 | 4.6032 | 4.2857 | 1.6546 | 26.1457
12/28/08 | 4:48 | 0 | 15.777 | 0 | 5 | 0 | 57.288 | 57.961 | 46.102 | 46.468 | 50.48 | 25.139 | 0.994 | 1 | 0 | 62.895 | 59.039 | 53.118 | 17.087 | 0 | 0 | 56.526 | 33.967 | [5 empty] | 0 | 10.82 | 4 | 6.3069 | 5.9199 | 4.6023 | 4.2857 | 1.6341 | 25.9103
12/28/08 | 4:49 | 0 | 15.777 | 0 | 5 | 0 | 57.288 | 57.872 | 46.078 | 46.421 | 50.298 | 25.114 | 0.994 | 1 | 0 | 62.895 | 59.016 | 53.188 | 17.037 | 0 | 0 | 56.503 | 33.967 | [5 empty] | 0 | 10.867 | 5 | 6.3069 | 5.9199 | 4.6023 | 4.2857 | 1.6341 | 25.9103
12/28/08 | 4:50 | 0 | 15.772 | 1 | 5 | 0 | 57.149 | 57.845 | 46.05 | 46.372 | 50.315 | 25.085 | 0.964 | 1 | 0 | 62.868 | 58.965 | 53.113 | 17.032 | 0 | 0 | 56.455 | 33.938 | [5 empty] | 0 | 10.777 | 6 | 6.3157 | 5.9282 | 4.6026 | 4.2857 | 1.6425 | 26.0059
12/28/08 | 4:51 | 1 | 15.777 | 0 | 5 | 0 | 57.379 | 57.872 | 46.032 | 46.377 | 50.137 | 25.114 | 0.868 | 1 | 0 | 62.895 | 59.016 | 53.073 | 17.037 | 0 | 0 | 56.46 | 33.967 | [5 empty] | 15.777 | 11.002 | 7 | 6.3436 | 5.9547 | 4.6038 | 4.2857 | 1.669 | 26.3102
12/28/08 | 4:52 | 0 | 15.747 | 0 | 5 | 0 | 57.464 | 58.023 | 46.05 | 46.302 | 50.476 | 25.11 | 0.812 | 2 | 0 | 62.868 | 58.965 | 53.113 | 17.032 | 0 | 0 | 56.455 | 33.938 | [5 empty] | 0 | 11.162 | 8 | 6.3599 | 5.9702 | 4.6044 | 4.2857 | 1.6845 | 26.4865
12/28/08 | 4:53 | 0 | 15.666 | 0 | 5 | 0 | 57.343 | 58.082 | 46.043 | 46.295 | 50.216 | 25.029 | 0.781 | 1 | 0 | 62.79 | 58.913 | 52.989 | 16.949 | 0 | 0 | 56.401 | 33.861 | [5 empty] | 0 | 11.048 | 9 | 6.369 | 5.9788 | 4.6048 | 4.2857 | 1.6931 | 26.5836
12/28/08 | 4:54 | 0 | 15.697 | 0 | 5 | 0 | 57.281 | 57.932 | 46.001 | 46.3 | 50.45 | 25.058 | 0.812 | 1 | 0 | 62.795 | 58.94 | 52.996 | 16.979 | 0 | 0 | 56.428 | 33.914 | [5 empty] | 0 | 10.981 | 10 | 6.3599 | 5.9702 | 4.6044 | 4.2857 | 1.6845 | 26.4865
12/28/08 | 4:55 | 1 | 15.719 | 0 | 5 | 0 | 57.281 | 57.886 | 46.001 | 46.323 | 50.45 | 25.034 | 0.863 | 1 | 0 | 62.818 | 58.918 | 53.064 | 17.004 | 0 | 0 | 56.385 | 33.936 | [5 empty] | 15.719 | 10.958 | 11 | 6.3451 | 5.9561 | 4.6038 | 4.2857 | 1.6704 | 26.326
12/28/08 | 4:56 | 0 | 15.744 | 0 | 5 | 0 | 57.416 | 57.863 | 46.025 | 46.344 | 50.634 | 25.058 | 0.786 | 1 | 0 | 62.818 | 58.895 | 53.017 | 16.979 | 0 | 0 | 56.362 | 33.936 | [5 empty] | 0 | 11.072 | 12 | 6.3675 | 5.9774 | 4.6047 | 4.2857 | 1.6917 | 26.568
12/28/08 | 4:57 | 0 | 15.697 | 0 | 5 | 1 | 57.393 | 57.998 | 46.071 | 46.3 | 50.702 | 25.011 | 0.912 | 2 | 0 | 62.795 | 58.918 | 53.017 | 16.979 | 0 | 0 | 56.362 | 33.936 | [5 empty] | 0 | 11.093 | 13 | 6.3308 | 5.9426 | 4.6033 | 4.2857 | 1.6568 | 26.1711
12/28/08 | 4:58 | 0 | 15.689 | 0 | 5 | 0 | 57.478 | 58.037 | 45.882 | 46.316 | 50.445 | 24.958 | 0.806 | 1 | 0 | 62.767 | 58.867 | 52.989 | 16.974 | 0 | 0 | 56.312 | 33.885 | [5 empty] | 0 | 11.162 | 0 | 6.3617 | 5.9719 | 4.6045 | 4.2857 | 1.6862 | 26.5053
12/28/08 | 4:59 | 1 | 15.714 | 0 | 5 | 0 | 57.409 | 58.06 | 46.02 | 46.295 | 50.583 | 25.004 | 0.881 | 1 | 0 | 62.747 | 58.89 | 52.945 | 16.999 | 0 | 0 | 56.312 | 33.907 | [5 empty] | 15.714 | 11.114 | 1 | 6.3399 | 5.9511 | 4.6036 | 4.2857 | 1.6654 | 26.2691
12/28/08 | 5:00 | 0 | 15.689 | 1 | 5 | 0 | 57.32 | 57.904 | 45.973 | 46.272 | 50.422 | 25.004 | 0.832 | 1 | 0 | 62.747 | 58.867 | 52.968 | 16.974 | 0 | 0 | 56.289 | 33.931 | [5 empty] | 0 | 11.048 | 2 | 6.3541 | 5.9647 | 4.6042 | 4.2857 | 1.679 | 26.4236
12/28/08 | 5:01 | 0 | 15.666 | 0 | 5 | 0 | 57.432 | 58.016 | 46.064 | 46.34 | 50.445 | 24.982 | 0.858 | 1 | 0 | 62.724 | 58.867 | 52.898 | 16.999 | 0 | 0 | 56.334 | 33.907 | [5 empty] | 0 | 11.092 | 3 | 6.3466 | 5.9575 | 4.6039 | 4.2857 | 1.6718 | 26.3417
12/28/08 | 5:02 | 0 | 15.689 | 0 | 5 | 0 | 57.343 | 58.037 | 46.02 | 46.316 | 50.56 | 24.982 | 0.781 | 1 | 0 | 62.724 | 58.867 | 52.898 | 16.999 | 0 | 0 | 56.334 | 33.861 | [5 empty] | 0 | 11.027 | 4 | 6.369 | 5.9788 | 4.6048 | 4.2857 | 1.6931 | 26.5836
12/28/08 | 5:03 | 1 | 15.689 | 0 | 5 | 0 | 57.208 | 57.925 | 46.02 | 46.34 | 50.354 | 25.004 | 0.881 | 1 | 0 | 62.724 | 58.867 | 52.922 | 16.999 | 0 | 0 | 56.312 | 33.837 | [5 empty] | 15.689 | 10.868 | 5 | 6.3399 | 5.9511 | 4.6036 | 4.2857 | 1.6654 | 26.2691
12/28/08 | 5:04 | 0 | 15.714 | 0 | 5 | 0 | 57.297 | 57.904 | 45.973 | 46.363 | 50.835 | 25.004 | 0.907 | 2 | 0 | 62.747 | 58.845 | 52.922 | 16.999 | 0 | 0 | 56.312 | 33.837 | [5 empty] | 0 | 10.934 | 6 | 6.3323 | 5.9439 | 4.6033 | 4.2857 | 1.6582 | 26.1869
12/28/08 | 5:05 | 0 | 15.689 | 0 | 5 | 0 | 57.275 | 57.925 | 45.997 | 46.34 | 50.583 | 24.958 | 0.832 | 1 | 0 | 62.747 | 58.845 | 52.945 | 16.974 | 0 | 0 | 56.312 | 33.885 | [5 empty] | 0 | 10.935 | 7 | 6.3541 | 5.9647 | 4.6042 | 4.2857 | 1.679 | 26.4236
12/28/08 | 5:06 | 1 | 15.689 | 0 | 5 | 0 | 57.275 | 57.904 | 45.927 | 46.34 | 50.788 | 24.982 | 0.755 | 1 | 0 | 62.724 | 58.801 | 52.898 | 17.024 | 0 | 0 | 56.334 | 33.861 | [5 empty] | 15.689 | 10.935 | 8 | 6.3765 | 5.986 | 4.6051 | 4.2857 | 1.7003 | 26.6649
12/28/08 | 5:07 | 0 | 15.689 | 0 | 5 | 0 | 57.389 | 57.948 | 45.927 | 46.316 | 50.973 | 24.982 | 0.755 | 1 | 0 | 62.724 | 58.801 | 52.922 | 16.949 | 0 | 0 | 56.312 | 33.885 | [5 empty] | 0 | 11.073 | 9 | 6.3765 | 5.986 | 4.6051 | 4.2857 | 1.7003 | 26.6649
12/28/08 | 5:08 | 0 | 15.689 | 0 | 5 | 0 | 57.343 | 58.037 | 45.973 | 46.363 | 50.697 | 25.029 | 0.729 | 1 | 0 | 62.701 | 58.822 | 52.852 | 16.999 | 0 | 0 | 56.289 | 33.885 | [5 empty] | 0 | 10.98 | 10 | 6.3841 | 5.9932 | 4.6054 | 4.2857 | 1.7075 | 26.746
12/28/08 | 5:09 | 0 | 15.714 | 1 | 5 | 0 | 57.275 | 57.882 | 45.973 | 46.295 | 50.627 | 25.029 | 0.729 | 1 | 0 | 62.701 | 58.778 | 52.875 | 16.974 | 0 | 0 | 56.266 | 33.885 | [5 empty] | 0 | 10.98 | 11 | 6.3841 | 5.9932 | 4.6054 | 4.2857 | 1.7075 | 26.746
12/28/08 | 5:10 | 1 | 15.684 | 0 | 5 | 0 | 57.382 | 57.92 | 45.992 | 46.312 | 50.646 | 24.999 | 0.776 | 1 | 0 | 62.674 | 58.751 | 52.847 | 16.944 | 0 | 0 | 56.238 | 33.833 | [5 empty] | 15.684 | 11.07 | 12 | 6.3704 | 5.9802 | 4.6049 | 4.2857 | 1.6945 | 26.5993
12/28/08 | 5:11 | 0 | 15.684 | 0 | 5 | 1 | 57.405 | 58.009 | 45.969 | 46.288 | 50.578 | 24.975 | 0.698 | 2 | 0 | 62.697 | 58.751 | 52.824 | 16.944 | 0 | 0 | 56.195 | 33.785 | [5 empty] | 0 | 11.117 | 13 | 6.3931 | 6.0018 | 4.6058 | 4.2857 | 1.7161 | 26.8425
12/28/08 | 5:12 | 0 | 15.714 | 0 | 5 | 0 | 57.432 | 58.06 | 45.973 | 46.316 | 50.375 | 24.982 | 0.881 | 1 | 0 | 62.701 | 58.756 | 52.875 | 16.974 | 0 | 0 | 56.243 | 33.814 | [5 empty] | 0 | 11.116 | 0 | 6.3399 | 5.9511 | 4.6036 | 4.2857 | 1.6654 | 26.2691
12/28/08 | 5:13 | 0 | 15.727 | 0 | 5 | 0 | 57.357 | 58.073 | 46.011 | 46.354 | 50.597 | 24.994 | 0.868 | 1 | 0 | 62.692 | 58.769 | 52.866 | 16.986 | 0 | 0 | 56.302 | 33.849 | [5 empty] | 0 | 11.003 | 1 | 6.3436 | 5.9547 | 4.6038 | 4.2857 | 1.669 | 26.3102
12/28/08 | 5:14 | 1 | 15.671 | 0 | 5 | 0 | 57.418 | 57.957 | 46.027 | 46.326 | 50.683 | 24.94 | 0.763 | 1 | 0 | 62.687 | 58.742 | 52.793 | 16.956 | 0 | 0 | 56.252 | 33.797 | [5 empty] | 15.671 | 11.092 | 2 | 6.3742 | 5.9838 | 4.605 | 4.2857 | 1.6981 | 26.6399
12/28/08 | 5:15 | 0 | 15.697 | 0 | 5 | 0 | 57.441 | 58.069 | 46.097 | 46.349 | 50.774 | 24.965 | 0.837 | 1 | 0 | 62.687 | 58.719 | 52.793 | 16.933 | 0 | 0 | 56.209 | 33.727 | [5 empty] | 0 | 11.092 | 3 | 6.3527 | 5.9633 | 4.6041 | 4.2857 | 1.6776 | 26.4079
12/28/08 | 5:16 | 0 | 15.727 | 0 | 5 | 0 | 57.491 | 58.119 | 46.011 | 46.354 | 50.48 | 24.97 | 0.868 | 1 | 0 | 62.692 | 58.746 | 52.842 | 17.011 | 0 | 0 | 56.236 | 33.849 | [5 empty] | 0 | 11.137 | 4 | 6.3436 | 5.9547 | 4.6038 | 4.2857 | 1.669 | 26.3102
12/28/08 | 5:17 | 0 | 15.671 | 0 | 5 | 0 | 57.464 | 58.091 | 46.027 | 46.393 | 50.476 | 24.94 | 0.812 | 2 | 0 | 62.642 | 58.696 | 52.793 | 16.956 | 0 | 0 | 56.186 | 33.869 | [5 empty] | 0 | 11.071 | 5 | 6.3599 | 5.9702 | 4.6044 | 4.2857 | 1.6845 | 26.4865
12/28/08 | 5:18 | 1 | 15.727 | 0 | 5 | 0 | 57.514 | 58.119 | 46.125 | 46.4 | 50.597 | 24.97 | 0.92 | 1 | 0 | 62.692 | 58.724 | 52.821 | 16.986 | 0 | 0 | 56.191 | 33.921 | [5 empty] | 15.727 | 11.114 | 6 | 6.3285 | 5.9403 | 4.6032 | 4.2857 | 1.6546 | 26.1457
12/28/08 | 5:19 | 0 | 15.727 | 1 | 5 | 0 | 57.446 | 58.119 | 46.169 | 46.4 | 50.756 | 24.994 | 0.894 | 1 | 0 | 62.692 | 58.701 | 52.798 | 16.964 | 0 | 0 | 56.191 | 33.921 | [5 empty] | 0 | 11.046 | 7 | 6.3361 | 5.9475 | 4.6035 | 4.2857 | 1.6618 | 26.228
12/28/08 | 5:20 | 0 | 15.727 | 0 | 5 | 0 | 57.357 | 58.05 | 46.169 | 46.421 | 50.527 | 24.994 | 0.842 | 1 | 0 | 62.669 | 58.701 | 52.798 | 17.011 | 0 | 0 | 56.213 | 33.921 | [5 empty] | 0 | 10.936 | 8 | 6.3512 | 5.9619 | 4.6041 | 4.2857 | 1.6762 | 26.3921
12/28/08 | 5:21 | 1 | 15.702 | 0 | 5 | 0 | 57.468 | 57.984 | 46.055 | 46.421 | 50.48 | 25.019 | 0.794 | 1 | 0 | 62.669 | 58.701 | 52.798 | 16.986 | 0 | 0 | 56.213 | 33.849 | [5 empty] | 15.702 | 11.047 | 9 | 6.3652 | 5.9752 | 4.6046 | 4.2857 | 1.6895 | 26.5429
12/28/08 | 5:22 | 0 | 15.671 | 0 | 5 | 0 | 57.487 | 58.069 | 46.097 | 46.417 | 50.59 | 25.061 | 0.863 | 1 | 0 | 62.598 | 58.673 | 52.747 | 16.956 | 0 | 0 | 56.14 | 33.821 | [5 empty] | 0 | 11.07 | 10 | 6.3451 | 5.9561 | 4.6038 | 4.2857 | 1.6704 | 26.326
12/28/08 | 5:23 | 0 | 15.722 | 0 | 5 | 0 | 57.441 | 58.091 | 46.05 | 46.417 | 50.637 | 25.011 | 0.763 | 2 | 0 | 62.619 | 58.696 | 52.723 | 16.956 | 0 | 0 | 56.117 | 33.869 | [5 empty] | 0 | 11.024 | 11 | 6.3742 | 5.9838 | 4.605 | 4.2857 | 1.6981 | 26.6399
12/28/08 | 5:24 | 0 | 15.649 | 0 | 5 | 0 | 57.395 | 58.069 | 46.05 | 46.417 | 50.431 | 25.011 | 0.812 | 1 | 0 | 62.598 | 58.696 | 52.7 | 16.981 | 0 | 0 | 56.14 | 33.845 | [5 empty] | 0 | 10.978 | 12 | 6.3599 | 5.9702 | 4.6044 | 4.2857 | 1.6845 | 26.4865
12/28/08 | 5:25 | 1 | 15.697 | 0 | 6 | 1 | 57.441 | 58.046 | 46.05 | 46.349 | 50.338 | 24.94 | 0.964 | 1 | 0 | 62.598 | 58.63 | 52.747 | 16.956 | 0 | 0 | 56.117 | 33.797 | [5 empty] | 15.697 | 11.092 | 13 | 6.3157 | 5.9282 | 4.6026 | 4.2857 | 1.6425 | 26.0059
12/28/08 | 5:26 | 0 | 15.722 | 0 | 5 | 0 | 57.441 | 58.069 | 46.118 | 46.393 | 50.338 | 24.965 | 0.889 | 1 | 0 | 62.598 | 58.651 | 52.747 | 16.956 | 0 | 0 | 56.093 | 33.797 | [5 empty] | 0 | 11.048 | 0 | 6.3375 | 5.9489 | 4.6035 | 4.2857 | 1.6632 | 26.2439
12/28/08 | 5:27 | 0 | 15.722 | 0 | 5 | 0 | 57.487 | 58.091 | 46.027 | 46.393 | 50.223 | 24.989 | 0.763 | 1 | 0 | 62.598 | 58.651 | 52.7 | 16.981 | 0 | 0 | 56.14 | 33.775 | [5 empty] | 0 | 11.094 | 1 | 6.3742 | 5.9838 | 4.605 | 4.2857 | 1.6981 | 26.6399
12/28/08 | 5:28 | 0 | 15.722 | 0 | 5 | 0 | 57.487 | 58.091 | 46.027 | 46.393 | 50.062 | 24.965 | 0.812 | 1 | 0 | 62.598 | 58.651 | 52.723 | 16.956 | 0 | 0 | 56.093 | 33.775 | [5 empty] | 0 | 11.094 | 2 | 6.3599 | 5.9702 | 4.6044 | 4.2857 | 1.6845 | 26.4865
12/28/08 | 5:29 | 1 | 15.671 | 1 | 5 | 0 | 57.395 | 58.135 | 46.05 | 46.417 | 50.499 | 24.989 | 0.763 | 1 | 0 | 62.576 | 58.63 | 52.7 | 16.933 | 0 | 0 | 56.093 | 33.797 | [5 empty] | 15.671 | 10.978 | 3 | 6.3742 | 5.9838 | 4.605 | 4.2857 | 1.6981 | 26.6399
12/28/08 | 5:30 | 0 | 15.671 | 0 | 5 | 0 | 57.238 | 57.98 | 46.074 | 46.417 | 50.59 | 25.011 | 0.737 | 2 | 0 | 62.576 | 58.63 | 52.656 | 16.956 | 0 | 0 | 56.14 | 33.775 | [5 empty] | 0 | 10.821 | 4 | 6.3818 | 5.991 | 4.6053 | 4.2857 | 1.7053 | 26.7211
12/28/08 | 5:31 | 0 | 15.697 | 0 | 5 | 0 | 57.284 | 57.754 | 46.074 | 46.393 | 50.247 | 25.011 | 0.788 | 1 | 0 | 62.553 | 58.607 | 52.677 | 16.981 | 0 | 0 | 56.117 | 33.775 | [5 empty] | 0 | 10.891 | 5 | 6.3669 | 5.9769 | 4.6047 | 4.2857 | 1.6912 | 26.5617
12/28/08 | 5:32 | 0 | 15.671 | 0 | 5 | 0 | 57.418 | 57.934 | 46.074 | 46.393 | 50.247 | 24.989 | 0.863 | 1 | 0 | 62.553 | 58.63 | 52.656 | 16.981 | 0 | 0 | 56.117 | 33.751 | [5 empty] | 0 | 11.025 | 6 | 6.3451 | 5.9561 | 4.6038 | 4.2857 | 1.6704 | 26.326
12/28/08 | 5:33 | 1 | 15.719 | 0 | 5 | 0 | 57.441 | 58.046 | 46.027 | 46.37 | 49.787 | 24.987 | 0.809 | 1 | 0 | 62.553 | 58.607 | 52.653 | 16.954 | 0 | 0 | 56.117 | 33.773 | [5 empty] | 15.719 | 11.071 | 7 | 6.3608 | 5.9711 | 4.6045 | 4.2857 | 1.6854 | 26.4959
12/28/08 | 5:34 | 0 | 15.694 | 0 | 5 | 0 | 57.441 | 58.091 | 46.05 | 46.37 | 50.247 | 25.034 | 0.861 | 1 | 0 | 62.576 | 58.607 | 52.609 | 16.954 | 0 | 0 | 56.14 | 33.773 | [5 empty] | 0 | 11.071 | 8 | 6.3457 | 5.9567 | 4.6039 | 4.2857 | 1.671 | 26.3323
12/28/08 | 5:35 | 0 | 15.719 | 0 | 5 | 0 | 57.507 | 58.069 | 46.071 | 46.326 | 50.062 | 24.987 | 0.861 | 1 | 0 | 62.553 | 58.562 | 52.632 | 16.954 | 0 | 0 | 56.117 | 33.773 | [5 empty] | 0 | 11.181 | 9 | 6.3457 | 5.9567 | 4.6039 | 4.2857 | 1.671 | 26.3323
12/28/08 | 5:36 | 0 | 15.694 | 0 | 5 | 0 | 57.464 | 58.091 | 46.118 | 46.347 | 49.925 | 25.011 | 0.861 | 2 | 0 | 62.553 | 58.562 | 52.585 | 16.979 | 0 | 0 | 56.093 | 33.797 | [5 empty] | 0 | 11.117 | 10 | 6.3457 | 5.9567 | 4.6039 | 4.2857 | 1.671 | 26.3323
12/28/08 | 5:37 | 1 | 15.694 | 0 | 5 | 0 | 57.464 | 58.091 | 46.071 | 46.347 | 50.361 | 25.011 | 0.76 | 1 | 0 | 62.53 | 58.562 | 52.609 | 16.979 | 0 | 0 | 56.093 | 33.821 | [5 empty] | 15.694 | 11.117 | 11 | 6.3751 | 5.9846 | 4.605 | 4.2857 | 1.6989 | 26.6493
12/28/08 | 5:38 | 0 | 15.719 | 1 | 5 | 0 | 57.464 | 58.114 | 46.05 | 46.393 | 49.582 | 24.987 | 0.783 | 1 | 0 | 62.553 | 58.562 | 52.632 | 16.979 | 0 | 0 | 56.093 | 33.773 | [5 empty] | 0 | 11.071 | 12 | 6.3684 | 5.9783 | 4.6048 | 4.2857 | 1.6926 | 26.5774
12/28/08 | 5:39 | 0 | 15.694 | 0 | 5 | 1 | 57.464 | 58.158 | 46.071 | 46.417 | 50.177 | 25.011 | 0.657 | 1 | 0 | 62.53 | 58.584 | 52.585 | 16.979 | 0 | 0 | 56.07 | 33.749 | [5 empty] | 0 | 11.047 | 13 | 6.4051 | 6.0131 | 4.6063 | 4.2857 | 1.7274 | 26.9697
12/28/08 | 5:40 | 1 | 15.669 | 0 | 5 | 0 | 57.53 | 58.114 | 46.004 | 46.417 | 49.971 | 24.987 | 0.734 | 1 | 0 | 62.507 | 58.539 | 52.585 | 16.954 | 0 | 0 | 56.07 | 33.773 | [5 empty] | 15.669 | 11.113 | 0 | 6.3827 | 5.9918 | 4.6054 | 4.2857 | 1.7061 | 26.7305
12/28/08 | 5:41 | 0 | 15.661 | 0 | 5 | 0 | 57.523 | 58.105 | 46.111 | 46.41 | 50.307 | 24.955 | 0.727 | 1 | 0 | 62.523 | 58.532 | 52.532 | 16.946 | 0 | 0 | 56.063 | 33.79 | [5 empty] | 0 | 11.113 | 1 | 6.3847 | 5.9938 | 4.9351 | 4.6154 | 1.3784 | 21.5888
12/28/08 | 5:42 | 0 | 15.687 | 0 | 5 | 0 | 57.523 | 58.105 | 46.064 | 46.431 | 49.985 | 24.98 | 0.727 | 1 | 0 | 62.477 | 58.532 | 52.508 | 16.946 | 0 | 0 | 56.063 | 33.79 | [5 empty] | 0 | 11.092 | 2 | 6.3847 | 5.9938 | 4.9351 | 4.6154 | 1.3784 | 21.5888
12/28/08 | 5:43 | 0 | 15.661 | 0 | 5 | 0 | 57.546 | 58.196 | 46.064 | 46.386 | 50.261 | 24.955 | 0.624 | 2 | 0 | 62.477 | 58.509 | 52.532 | 16.946 | 0 | 0 | 56.04 | 33.79 | [5 empty] | 0 | 11.16 | 3 | 6.4147 | 6.0223 | 4.9363 | 4.6154 | 1.4069 | 21.9323
12/28/08 | 5:44 | 1 | 15.719 | 0 | 5 | 0 | 57.553 | 58.203 | 46.165 | 46.461 | 50.499 | 24.987 | 0.608 | 1 | 0 | 62.487 | 58.539 | 52.562 | 16.979 | 0 | 0 | 56.049 | 33.797 | [5 empty] | 15.719 | 11.092 | 4 | 6.4194 | 6.0267 | 4.9365 | 4.6154 | 1.4113 | 21.9854
12/28/08 | 5:45 | 0 | 15.694 | 0 | 5 | 0 | 57.553 | 58.18 | 46.209 | 46.417 | 50.59 | 24.938 | 0.683 | 1 | 0 | 62.487 | 58.539 | 52.562 | 16.979 | 0 | 0 | 56.07 | 33.773 | [5 empty] | 0 | 11.136 | 5 | 6.3975 | 6.0059 | 4.9356 | 4.6154 | 1.3906 | 21.736
12/28/08 | 5:46 | 0 | 15.719 | 0 | 5 | 0 | 57.53 | 58.158 | 46.141 | 46.417 | 50.819 | 24.962 | 0.657 | 1 | 0 | 62.487 | 58.516 | 52.539 | 16.979 | 0 | 0 | 56.002 | 33.773 | [5 empty] | 0 | 11.113 | 6 | 6.4051 | 6.0131 | 4.9359 | 4.6154 | 1.3978 | 21.8226
12/28/08 | 5:47 | 0 | 15.694 | 0 | 5 | 0 | 57.642 | 58.203 | 46.165 | 46.484 | 50.291 | 24.987 | 0.657 | 1 | 0 | 62.464 | 58.516 | 52.515 | 17.004 | 0 | 0 | 56.002 | 33.725 | [5 empty] | 0 | 11.158 | 7 | 6.4051 | 6.0131 | 4.9359 | 4.6154 | 1.3978 | 21.8226
12/28/08 | 5:48 | 1 | 15.669 | 1 | 5 | 0 | 57.599 | 58.269 | 46.279 | 46.484 | 50.361 | 24.987 | 0.582 | 1 | 0 | 62.464 | 58.539 | 52.539 | 17.004 | 0 | 0 | 56.002 | 33.725 | [5 empty] | 15.669 | 11.115 | 8 | 6.4269 | 6.0339 | 4.9368 | 4.6154 | 1.4185 | 22.0715
12/28/08 | 5:49 | 0 | 15.694 | 0 | 5 | 0 | 57.576 | 58.226 | 46.141 | 46.461 | 50.613 | 24.962 | 0.608 | 2 | 0 | 62.464 | 58.495 | 52.515 | 16.954 | 0 | 0 | 55.979 | 33.704 | [5 empty] | 0 | 11.115 | 9 | 6.4194 | 6.0267 | 4.9365 | 4.6154 | 1.4113 | 21.9854
12/28/08 | 5:50 | 0 | 15.661 | 0 | 5 | 0 | 57.569 | 58.174 | 46.134 | 46.431 | 50.56 | 24.931 | 0.598 | 1 | 0 | 62.434 | 58.443 | 52.485 | 16.921 | 0 | 0 | 55.925 | 33.718 | [5 empty] | 0 | 11.138 | 10 | 6.4223 | 6.0295 | 4.9366 | 4.6154 | 1.4141 | 22.0185
12/28/08 | 5:51 | 0 | 15.669 | 0 | 5 | 0 | 57.619 | 58.226 | 46.188 | 46.508 | 50.798 | 24.962 | 0.582 | 1 | 0 | 62.464 | 58.473 | 52.539 | 17.004 | 0 | 0 | 55.979 | 33.725 | [5 empty] | 0 | 11.111 | 11 | 6.4269 | 6.0339 | 4.9368 | 4.6154 | 1.4185 | 22.0715
12/28/08 | 5:52 | 1 | 15.661 | 0 | 5 | 1 | 57.658 | 58.24 | 46.111 | 46.477 | 50.399 | 24.98 | 0.675 | 1 | 0 | 62.411 | 58.443 | 52.441 | 16.996 | 0 | 0 | 55.949 | 33.694 | [5 empty] | 15.661 | 11.181 | 12 | 6.3998 | 6.0082 | 4.9357 | 4.6154 | 1.3928 | 21.7627
12/28/08 | 5:53 | 0 | 15.687 | 0 | 5 | 0 | 57.653 | 58.281 | 46.132 | 46.522 | 50.786 | 25.026 | 0.575 | 1 | 0 | 62.475 | 58.461 | 52.506 | 17.021 | 0 | 0 | 55.97 | 33.763 | [5 empty] | 0 | 11.131 | 0 | 6.429 | 6.0358 | 4.9369 | 4.6154 | 1.4205 | 22.0946
12/28/08 | 5:54 | 0 | 15.656 | 0 | 5 | 0 | 57.649 | 58.254 | 46.172 | 46.517 | 50.62 | 25.07 | 0.569 | 1 | 0 | 62.425 | 58.457 | 52.455 | 17.016 | 0 | 0 | 55.963 | 33.713 | [5 empty] | 0 | 11.132 | 1 | 6.4307 | 6.0375 | 4.6073 | 4.2857 | 1.7518 | 27.241
12/28/08 | 5:55 | 0 | 15.656 | 0 | 5 | 0 | 57.605 | 58.299 | 46.195 | 46.494 | 50.576 | 25.046 | 0.595 | 1 | 0 | 62.402 | 58.434 | 52.431 | 16.966 | 0 | 0 | 55.986 | 33.689 | [5 empty] | 0 | 11.111 | 2 | 6.4231 | 6.0303 | 4.607 | 4.2857 | 1.7446 | 27.161
12/28/08 | 5:56 | 1 | 15.656 | 0 | 5 | 0 | 57.605 | 58.233 | 46.172 | 46.494 | 50.711 | 25.046 | 0.621 | 1 | 0 | 62.402 | 58.434 | 52.455 | 16.966 | 0 | 0 | 55.963 | 33.689 | [5 empty] | 15.656 | 11.111 | 3 | 6.4156 | 6.0231 | 4.6067 | 4.2857 | 1.7374 | 27.0809
12/28/08 | 5:57 | 0 | 15.682 | 1 | 5 | 0 | 57.626 | 58.165 | 46.148 | 46.517 | 50.69 | 25.141 | 0.595 | 1 | 0 | 62.402 | 58.457 | 52.431 | 16.991 | 0 | 0 | 55.963 | 33.665 | [5 empty] | 0 | 11.109 | 4 | 6.4231 | 6.0303 | 4.607 | 4.2857 | 1.7446 | 27.161
12/28/08 | 5:58 | 0 | 15.712 | 0 | 5 | 0 | 57.699 | 58.26 | 46.132 | 46.545 | 50.466 | 25.146 | 0.652 | 2 | 0 | 62.407 | 58.438 | 52.459 | 16.971 | 0 | 0 | 55.991 | 33.694 | [5 empty] | 0 | 11.154 | 5 | 6.4065 | 6.0145 | 4.6063 | 4.2857 | 1.7288 | 26.9851
12/28/08 | 5:59 | 1 | 15.707 | 0 | 5 | 0 | 57.672 | 58.233 | 46.127 | 46.538 | 50.896 | 25.19 | 0.747 | 1 | 0 | 62.379 | 58.411 | 52.41 | 16.966 | 0 | 0 | 55.986 | 33.713 | [5 empty] | 15.707 | 11.134 | 6 | 6.3789 | 5.9882 | 4.6052 | 4.2857 | 1.7025 | 26.6899
12/28/08 | 6:00 | 0 | 15.712 | 0 | 5 | 0 | 57.653 | 58.327 | 46.2 | 46.566 | 50.763 | 25.195 | 0.626 | 1 | 0 | 62.43 | 58.438 | 52.415 | 16.996 | 0 | 0 | 55.991 | 33.742 | [5 empty] | 0 | 11.087 | 7 | 6.4141 | 6.0217 | 4.6066 | 4.2857 | 1.736 | 27.0655
12/28/08 | 6:01 | 0 | 15.664 | 0 | 5 | 0 | 57.633 | 58.215 | 46.246 | 46.545 | 50.511 | 25.22 | 0.626 | 1 | 0 | 62.384 | 58.438 | 52.392 | 16.996 | 0 | 0 | 55.991 | 33.742 | [5 empty] | 0 | 11.088 | 8 | 6.4141 | 6.0217 | 4.6066 | 4.2857 | 1.736 | 27.0655
12/28/08 | 6:02 | 0 | 15.712 | 0 | 5 | 0 | 57.587 | 58.215 | 46.27 | 46.545 | 51.085 | 25.22 | 0.6 | 1 | 0 | 62.384 | 58.438 | 52.392 | 16.996 | 0 | 0 | 55.97 | 33.718 | [5 empty] | 0 | 11.042 | 9 | 6.4217 | 6.0289 | 4.6069 | 4.2857 | 1.7432 | 27.1456
12/28/08 | 6:03 | 1 | 15.656 | 0 | 5 | 0 | 57.649 | 58.21 | 46.127 | 46.561 | 50.805 | 25.286 | 0.495 | 1 | 0 | 62.357 | 58.411 | 52.364 | 16.991 | 0 | 0 | 55.942 | 33.735 | [5 empty] | 15.656 | 11.088 | 10 | 6.4523 | 6.058 | 4.6082 | 4.2857 | 1.7723 | 27.4674
12/28/08 | 6:04 | 0 | 15.707 | 0 | 5 | 0 | 57.672 | 58.21 | 46.218 | 46.517 | 50.849 | 25.237 | 0.721 | 1 | 0 | 62.379 | 58.368 | 52.41 | 16.966 | 0 | 0 | 55.942 | 33.782 | [5 empty] | 0 | 11.155 | 11 | 6.3864 | 5.9954 | 4.6055 | 4.2857 | 1.7097 | 26.771
12/28/08 | 6:05 | 0 | 15.707 | 0 | 5 | 0 | 57.583 | 58.254 | 46.104 | 46.517 | 50.62 | 25.237 | 0.696 | 2 | 0 | 62.357 | 58.345 | 52.387 | 16.991 | 0 | 0 | 55.942 | 33.782 | [5 empty] | 0 | 11.066 | 12 | 6.3937 | 6.0023 | 4.6058 | 4.2857 | 1.7166 | 26.8487
12/28/08 | 6:06 | 0 | 15.682 | 0 | 6 | 1 | 57.583 | 58.21 | 46.127 | 46.561 | 50.597 | 25.237 | 0.621 | 1 | 0 | 62.336 | 58.345 | 52.364 | 16.966 | 0 | 0 | 55.942 | 33.735 | [5 empty] | 0 | 11.022 | 13 | 6.4156 | 6.0231 | 4.6067 | 4.2857 | 1.7374 | 27.0809
12/28/08 | 6:07 | 1 | 15.737 | 1 | 5 | 0 | 57.564 | 58.169 | 46.246 | 46.545 | 50.625 | 25.244 | 0.5 | 1 | 0 | 62.384 | 58.372 | 52.415 | 16.996 | 0 | 0 | 56.014 | 33.763 | [5 empty] | 15.737 | 11.019 | 0 | 6.4508 | 6.0566 | 4.6081 | 4.2857 | 1.7709 | 27.4522
12/28/08 | 6:08 | 0 | 15.682 | 0 | 5 | 0 | 57.56 | 58.165 | 46.265 | 46.538 | 50.254 | 25.237 | 0.595 | 1 | 0 | 62.336 | 58.345 | 52.317 | 16.941 | 0 | 0 | 55.986 | 33.713 | [5 empty] | 0 | 11.022 | 1 | 6.4231 | 6.0303 | 4.607 | 4.2857 | 1.7446 | 27.161
12/28/08 | 6:09 | 0 | 15.656 | 0 | 5 | 0 | 57.537 | 58.187 | 46.218 | 46.538 | 50.667 | 25.286 | 0.569 | 1 | 0 | 62.336 | 58.322 | 52.364 | 16.966 | 0 | 0 | 55.986 | 33.713 | [5 empty] | 0 | 10.999 | 2 | 6.4307 | 6.0375 | 4.6073 | 4.2857 | 1.7518 | 27.241
12/28/08 | 6:10 | 0 | 15.712 | 0 | 5 | 0 | 57.633 | 58.192 | 46.246 | 46.566 | 50.739 | 25.266 | 0.652 | 1 | 0 | 62.363 | 58.372 | 52.368 | 16.996 | 0 | 0 | 55.991 | 33.718 | [5 empty] | 0 | 11.067 | 3 | 6.4065 | 6.0145 | 4.6063 | 4.2857 | 1.7288 | 26.9851
12/28/08 | 6:11 | 1 | 15.682 | 0 | 5 | 0 | 57.56 | 58.21 | 46.172 | 46.517 | 50.553 | 25.215 | 0.544 | 1 | 0 | 62.313 | 58.345 | 52.294 | 16.966 | 0 | 0 | 55.963 | 33.689 | [5 empty] | 15.682 | 11.043 | 4 | 6.438 | 6.0444 | 4.6076 | 4.2857 | 1.7587 | 27.3176
12/28/08 | 6:12 | 0 | 15.682 | 0 | 5 | 0 | 57.605 | 58.21 | 46.218 | 46.517 | 50.735 | 25.262 | 0.52 | 2 | 0 | 62.313 | 58.345 | 52.294 | 16.991 | 0 | 0 | 55.942 | 33.689 | [5 empty] | 0 | 11.088 | 5 | 6.445 | 6.0511 | 4.6079 | 4.2857 | 1.7653 | 27.3911
12/28/08 | 6:13 | 0 | 15.671 | 0 | 5 | 0 | 57.573 | 58.201 | 46.132 | 46.501 | 50.903 | 25.269 | 0.502 | 1 | 0 | 62.274 | 58.329 | 52.256 | 16.974 | 0 | 0 | 55.902 | 33.649 | [5 empty] | 0 | 11.072 | 6 | 6.4502 | 6.056 | 4.6081 | 4.2857 | 1.7703 | 27.4461
12/28/08 | 6:14 | 1 | 15.664 | 0 | 5 | 0 | 57.567 | 58.217 | 46.155 | 46.545 | 50.879 | 25.22 | 0.603 | 1 | 0 | 62.274 | 58.283 | 52.277 | 16.949 | 0 | 0 | 55.879 | 33.672 | [5 empty] | 15.664 | 11.022 | 7 | 6.4208 | 6.0281 | 4.6069 | 4.2857 | 1.7424 | 27.1364
12/28/08 | 6:15 | 0 | 15.664 | 0 | 5 | 0 | 57.61 | 58.194 | 46.202 | 46.501 | 50.674 | 25.269 | 0.526 | 1 | 0 | 62.297 | 58.283 | 52.277 | 16.974 | 0 | 0 | 55.855 | 33.696 | [5 empty] | 0 | 11.109 | 8 | 6.4432 | 6.0494 | 4.6078 | 4.2857 | 1.7637 | 27.3728
12/28/08 | 6:16 | 0 | 15.664 | 0 | 5 | 0 | 57.589 | 58.217 | 46.111 | 46.522 | 50.742 | 25.293 | 0.477 | 1 | 0 | 62.252 | 58.306 | 52.233 | 16.949 | 0 | 0 | 55.855 | 33.718 | [5 empty] | 0 | 11.067 | 9 | 6.4575 | 6.063 | 4.6084 | 4.2857 | 1.7773 | 27.5223
12/28/08 | 6:17 | 0 | 15.639 | 1 | 5 | 0 | 57.544 | 58.194 | 46.088 | 46.522 | 50.674 | 25.293 | 0.603 | 1 | 0 | 62.252 | 58.26 | 52.256 | 16.974 | 0 | 0 | 55.832 | 33.696 | [5 empty] | 0 | 11.022 | 10 | 6.4208 | 6.0281 | 4.6069 | 4.2857 | 1.7424 | 27.1364
12/28/08 | 6:18 | 1 | 15.664 | 0 | 5 | 0 | 57.589 | 58.171 | 46.293 | 46.501 | 50.674 | 25.22 | 0.425 | 1 | 0 | 62.274 | 58.26 | 52.233 | 16.949 | 0 | 0 | 55.832 | 33.672 | [5 empty] | 15.664 | 11.088 | 11 | 6.4726 | 6.0774 | 4.609 | 4.2857 | 1.7916 | 27.6803
12/28/08 | 6:19 | 0 | 15.664 | 0 | 5 | 0 | 57.498 | 58.126 | 46.249 | 46.522 | 50.788 | 25.293 | 0.577 | 1 | 0 | 62.252 | 58.26 | 52.21 | 16.949 | 0 | 0 | 55.832 | 33.625 | [5 empty] | 0 | 10.976 | 12 | 6.4284 | 6.0353 | 4.6072 | 4.2857 | 1.7496 | 27.2164
12/28/08 | 6:20 | 0 | 15.664 | 0 | 5 | 1 | 57.633 | 58.194 | 46.155 | 46.477 | 50.536 | 25.244 | 0.526 | 2 | 0 | 62.252 | 58.238 | 52.21 | 16.999 | 0 | 0 | 55.832 | 33.649 | [5 empty] | 0 | 11.156 | 13 | 6.4432 | 6.0494 | 4.6078 | 4.2857 | 1.7637 | 27.3728
12/28/08 | 6:21 | 0 | 15.639 | 0 | 5 | 0 | 57.656 | 58.26 | 46.202 | 46.501 | 50.788 | 25.269 | 0.325 | 1 | 0 | 62.252 | 58.238 | 52.186 | 16.974 | 0 | 0 | 56.289 | 33.507 | [5 empty] | 0 | 11.155 | 0 | 6.5018 | 6.105 | 4.6102 | 4.2857 | 1.8193 | 27.982
12/28/08 | 6:22 | 1 | 15.664 | 0 | 5 | 0 | 57.589 | 58.238 | 46.179 | 46.501 | 50.466 | 25.269 | 0.451 | 1 | 0 | 62.229 | 58.194 | 52.186 | 16.999 | 0 | 0 | 56.713 | 33.225 | [5 empty] | 15.664 | 11.088 | 1 | 6.4651 | 6.0702 | 4.6087 | 4.2857 | 1.7844 | 27.6014
12/28/08 | 6:23 | 0 | 15.689 | 0 | 5 | 0 | 57.567 | 58.149 | 46.155 | 46.501 | 50.674 | 25.244 | 0.451 | 1 | 0 | 62.229 | 58.194 | 52.186 | 16.974 | 0 | 0 | 56.67 | 33.108 | [5 empty] | 0 | 11.066 | 2 | 6.4651 | 6.0702 | 4.6087 | 4.2857 | 1.7844 | 27.6014
12/28/08 | 6:24 | 0 | 15.664 | 0 | 5 | 0 | 57.521 | 58.171 | 46.132 | 46.501 | 50.399 | 25.173 | 0.299 | 1 | 0 | 62.229 | 58.217 | 52.163 | 16.949 | 0 | 0 | 56.558 | 33.084 | [5 empty] | 0 | 11.02 | 3 | 6.5093 | 6.1122 | 4.6105 | 4.2857 | 1.8265 | 28.0601
12/28/08 | 6:25 | 0 | 15.616 | 0 | 5 | 0 | 57.567 | 58.105 | 46.132 | 46.522 | 50.536 | 25.124 | 0.35 | 1 | 0 | 62.206 | 58.171 | 52.14 | 16.923 | 0 | 0 | 56.467 | 33.156 | [5 empty] | 0 | 11.045 | 4 | 6.4945 | 6.0981 | 4.6099 | 4.2857 | 1.8124 | 27.9069
12/28/08 | 6:26 | 1 | 15.631 | 1 | 5 | 0 | 57.537 | 58.096 | 46.148 | 46.515 | 50.665 | 25.043 | 0.392 | 1 | 0 | 62.176 | 58.142 | 52.133 | 16.916 | 0 | 0 | 56.394 | 33.17 | [5 empty] | 15.631 | 11.022 | 5 | 6.4822 | 6.0865 | 4.6094 | 4.2857 | 1.8008 | 27.7802
12/28/08 | 6:27 | 0 | 15.664 | 0 | 5 | 0 | 57.589 | 58.126 | 46.111 | 46.522 | 50.879 | 25.124 | 0.35 | 1 | 0 | 62.185 | 58.171 | 52.119 | 16.974 | 0 | 0 | 56.355 | 33.249 | [5 empty] | 0 | 11.067 | 6 | 6.4945 | 6.0981 | 4.6099 | 4.2857 | 1.8124 | 27.9069
12/28/08 | 6:28 | 0 | 15.664 | 0 | 5 | 0 | 57.544 | 58.149 | 46.132 | 46.501 | 50.399 | 25.149 | 0.374 | 2 | 0 | 62.206 | 58.171 | 52.14 | 16.999 | 0 | 0 | 56.289 | 33.295 | [5 empty] | 0 | 11.043 | 7 | 6.4875 | 6.0915 | 4.6096 | 4.2857 | 1.8058 | 27.8345
12/28/08 | 6:29 | 0 | 15.664 | 0 | 5 | 0 | 57.61 | 58.171 | 46.179 | 46.477 | 50.305 | 25.141 | 0.366 | 1 | 0 | 62.156 | 58.142 | 52.065 | 16.941 | 0 | 0 | 56.213 | 33.287 | [5 empty] | 0 | 11.133 | 8 | 6.4898 | 6.0937 | 4.6097 | 4.2857 | 1.808 | 27.8587
12/28/08 | 6:30 | 1 | 15.606 | 0 | 5 | 0 | 57.58 | 58.187 | 46.148 | 46.424 | 50.184 | 25.092 | 0.34 | 1 | 0 | 62.176 | 58.119 | 52.109 | 16.941 | 0 | 0 | 56.147 | 33.383 | [5 empty] | 15.606 | 11.156 | 9 | 6.4974 | 6.1009 | 4.61 | 4.2857 | 1.8152 | 27.937
12/28/08 | 6:31 | 0 | 15.664 | 0 | 5 | 0 | 57.678 | 58.26 | 46.179 | 46.454 | 50.329 | 25.124 | 0.325 | 1 | 0 | 62.185 | 58.126 | 52.072 | 16.949 | 0 | 0 | 56.131 | 33.436 | [5 empty] | 0 | 11.224 | 10 | 6.5018 | 6.105 | 4.6102 | 4.2857 | 1.8193 | 27.982
12/28/08 | 6:32 | 0 | 15.606 | 0 | 5 | 0 | 57.626 | 58.254 | 46.125 | 46.491 | 50.506 | 25.092 | 0.34 | 1 | 0 | 62.133 | 58.119 | 52.042 | 16.916 | 0 | 0 | 56.1 | 33.405 | [5 empty] | 0 | 11.135 | 11 | 6.4974 | 6.1009 | 4.61 | 4.2857 | 1.8152 | 27.937
12/28/08 | 6:33 | 1 | 15.639 | 0 | 5 | 0 | 57.567 | 58.194 | 46.155 | 46.522 | 50.49 | 25.124 | 0.198 | 1 | 0 | 62.163 | 58.171 | 52.095 | 16.974 | 0 | 0 | 56.107 | 33.483 | [5 empty] | 15.639 | 11.045 | 12 | 6.5387 | 6.1402 | 4.6117 | 4.2857 | 1.8545 | 28.3614
12/28/08 | 6:34 | 0 | 15.639 | 0 | 5 | 1 | 57.544 | 58.126 | 46.179 | 46.477 | 50.466 | 25.053 | 0.247 | 1 | 0 | 62.163 | 58.171 | 52.095 | 16.949 | 0 | 0 | 56.04 | 33.483 | [5 empty] | 0 | 11.067 | 13 | 6.5245 | 6.1266 | 4.6111 | 4.2857 | 1.8409 | 28.2156
12/28/08 | 6:35 | 0 | 15.631 | 0 | 5 | 0 | 57.603 | 58.165 | 46.081 | 46.47 | 50.483 | 24.997 | 0.366 | 1 | 0 | 62.11 | 58.119 | 52.042 | 16.941 | 0 | 0 | 55.986 | 33.405 | [5 empty] | 0 | 11.133 | 0 | 6.4898 | 6.0937 | 4.6097 | 4.2857 | 1.808 | 27.8587
12/28/08 | 6:36 | 0 | 15.639 | 1 | 5 | 0 | 57.701 | 58.306 | 46.064 | 46.568 | 50.56 | 25.1 | 0.35 | 2 | 0 | 62.14 | 58.126 | 52.072 | 16.974 | 0 | 0 | 55.993 | 33.436 | [5 empty] | 0 | 11.133 | 1 | 6.4945 | 6.0981 | 4.6099 | 4.2857 | 1.8124 | 27.9069
12/28/08 | 6:37 | 1 | 15.639 | 0 | 5 | 0 | 57.722 | 58.352 | 46.132 | 46.501 | 50.352 | 25.075 | 0.273 | 1 | 0 | 62.14 | 58.149 | 52.025 | 16.974 | 0 | 0 | 55.946 | 33.39 | [5 empty] | 15.639 | 11.221 | 2 | 6.5169 | 6.1194 | 4.6108 | 4.2857 | 1.8337 | 28.1379
12/28/08 | 6:38 | 0 | 15.639 | 0 | 5 | 0 | 57.722 | 58.306 | 46.179 | 46.501 | 50.581 | 25.1 | 0.325 | 1 | 0 | 62.117 | 58.126 | 52.025 | 16.949 | 0 | 0 | 55.925 | 33.414 | [5 empty] | 0 | 11.221 | 3 | 6.5018 | 6.105 | 4.6102 | 4.2857 | 1.8193 | 27.982
12/28/08 | 6:39 | 0 | 15.639 | 0 | 5 | 0 | 57.701 | 58.306 | 46.155 | 46.522 | 50.466 | 25.124 | 0.325 | 1 | 0 | 62.117 | 58.126 | 52.025 | 16.974 | 0 | 0 | 55.902 | 33.414 | [5 empty] | 0 | 11.179 | 4 | 6.5018 | 6.105 | 4.6102 | 4.2857 | 1.8193 | 27.982
12/28/08 | 6:40 | 0 | 15.639 | 0 | 5 | 0 | 57.678 | 58.306 | 46.249 | 46.568 | 50.49 | 25.075 | 0.35 | 1 | 0 | 62.094 | 58.105 | 51.981 | 16.974 | 0 | 0 | 55.925 | 33.39 | [5 empty] | 0 | 11.11 | 5 | 6.4945 | 6.0981 | 4.6099 | 4.2857 | 1.8124 | 27.9069
12/28/08 | 6:41 | 1 | 15.639 | 0 | 5 | 0 | 57.79 | 58.352 | 46.225 | 46.501 | 50.994 | 25.029 | 0.273 | 1 | 0 | 62.117 | 58.037 | 51.958 | 16.949 | 0 | 0 | 55.902 | 33.39 | [5 empty] | 15.639 | 11.289 | 6 | 6.5169 | 6.1194 | 4.6108 | 4.2857 | 1.8337 | 28.1379
12/28/08 | 6:42 | 0 | 15.606 | 0 | 5 | 0 | 57.761 | 58.411 | 46.239 | 46.538 | 50.94 | 25.021 | 0.113 | 2 | 0 | 62.064 | 58.053 | 51.974 | 16.966 | 0 | 0 | 55.872 | 33.383 | [5 empty] | 0 | 11.223 | 7 | 6.5635 | 6.1637 | 4.6127 | 4.2857 | 1.878 | 28.6129
12/28/08 | 6:43 | 0 | 15.606 | 0 | 5 | 0 | 57.85 | 58.365 | 46.286 | 46.538 | 51.423 | 25.043 | 0.24 | 1 | 0 | 62.064 | 58.03 | 51.974 | 16.941 | 0 | 0 | 55.848 | 33.405 | [5 empty] | 0 | 11.312 | 8 | 6.5265 | 6.1286 | 4.6112 | 4.2857 | 1.8429 | 28.2364
12/28/08 | 6:44 | 0 | 15.606 | 0 | 5 | 0 | 57.692 | 58.5 | 46.239 | 46.538 | 51.171 | 25.021 | 0.24 | 1 | 0 | 62.064 | 58.007 | 51.995 | 16.966 | 0 | 0 | 55.825 | 33.452 | [5 empty] | 0 | 11.154 | 9 | 6.5265 | 6.1286 | 4.6112 | 4.2857 | 1.8429 | 28.2364
12/28/08 | 6:45 | 1 | 15.606 | 0 | 5 | 0 | 57.783 | 58.343 | 46.286 | 46.585 | 50.826 | 25.043 | 0.265 | 1 | 0 | 62.064 | 58.007 | 51.974 | 16.966 | 0 | 0 | 55.778 | 33.428 | [5 empty] | 15.606 | 11.198 | 10 | 6.5192 | 6.1216 | 4.6109 | 4.2857 | 1.8359 | 28.1618
12/28/08 | 6:46 | 0 | 15.616 | 1 | 5 | 0 | 57.767 | 58.418 | 46.293 | 46.592 | 51.246 | 25.075 | 0.299 | 1 | 0 | 62.094 | 58.014 | 51.981 | 16.999 | 0 | 0 | 55.832 | 33.46 | [5 empty] | 0 | 11.175 | 11 | 6.5093 | 6.1122 | 4.6105 | 4.2857 | 1.8265 | 28.0601
12/28/08 | 6:47 | 0 | 15.606 | 0 | 5 | 0 | 57.961 | 58.411 | 46.239 | 46.629 | 51.309 | 24.948 | 0.317 | 1 | 0 | 62.064 | 57.984 | 51.951 | 16.941 | 0 | 0 | 55.802 | 33.428 | [5 empty] | 0 | 11.332 | 12 | 6.5041 | 6.1073 | 4.6103 | 4.2857 | 1.8215 | 28.0061
12/28/08 | 6:48 | 0 | 15.606 | 0 | 5 | 1 | 58.007 | 58.612 | 46.263 | 46.652 | 51.446 | 25.043 | 0.34 | 1 | 0 | 62.042 | 57.984 | 51.927 | 16.966 | 0 | 0 | 55.778 | 33.405 | [5 empty] | 0 | 11.355 | 13 | 6.4974 | 6.1009 | 4.61 | 4.2857 | 1.8152 | 27.937
12/28/08 | 6:49 | 1 | 15.631 | 0 | 5 | 0 | 57.961 | 58.612 | 46.286 | 46.676 | 51.353 | 24.923 | 0.392 | 1 | 0 | 62.042 | 57.984 | 51.927 | 16.941 | 0 | 0 | 55.757 | 33.405 | [5 empty] | 15.631 | 11.285 | 0 | 6.4822 | 6.0865 | 4.6094 | 4.2857 | 1.8008 | 27.7802
12/28/08 | 6:50 | 0 | 15.631 | 0 | 5 | 0 | 57.984 | 58.589 | 46.333 | 46.652 | 51.4 | 25.043 | 0.443 | 2 | 0 | 62.042 | 57.984 | 51.904 | 16.966 | 0 | 0 | 55.734 | 33.428 | [5 empty] | 0 | 11.332 | 1 | 6.4674 | 6.0724 | 4.9385 | 4.6154 | 1.457 | 22.5283
12/28/08 | 6:51 | 0 | 15.606 | 0 | 5 | 0 | 58.007 | 58.589 | 46.286 | 46.699 | 51.148 | 25.068 | 0.443 | 1 | 0 | 62.021 | 57.961 | 51.904 | 16.941 | 0 | 0 | 55.734 | 33.452 | [5 empty] | 0 | 11.308 | 2 | 6.4674 | 6.0724 | 4.9385 | 4.6154 | 1.457 | 22.5283
12/28/08 | 6:52 | 1 | 15.606 | 0 | 5 | 0 | 57.984 | 58.635 | 46.263 | 46.722 | 50.711 | 25.141 | 0.392 | 1 | 0 | 62.021 | 58.007 | 51.904 | 16.941 | 0 | 0 | 55.711 | 33.452 | [5 empty] | 15.606 | 11.262 | 3 | 6.4822 | 6.0865 | 4.9391 | 4.6154 | 1.4711 | 22.6944
12/28/08 | 6:53 | 0 | 15.591 | 0 | 5 | 0 | 57.971 | 58.621 | 46.295 | 46.708 | 51.043 | 25.127 | 0.325 | 1 | 0 | 62.028 | 57.971 | 51.867 | 16.976 | 0 | 0 | 55.673 | 33.462 | [5 empty] | 0 | 11.263 | 4 | 6.5018 | 6.105 | 4.9398 | 4.6154 | 1.4897 | 22.9116
12/28/08 | 6:54 | 0 | 15.616 | 0 | 5 | 0 | 57.927 | 58.598 | 46.41 | 46.729 | 50.973 | 25.078 | 0.376 | 1 | 0 | 62.007 | 57.927 | 51.843 | 16.951 | 0 | 0 | 55.65 | 33.462 | [5 empty] | 0 | 11.198 | 5 | 6.4869 | 6.0909 | 4.9392 | 4.6154 | 1.4755 | 22.7464
12/28/08 | 6:55 | 0 | 15.616 | 1 | 5 | 0 | 57.971 | 58.575 | 46.386 | 46.729 | 50.858 | 25.053 | 0.376 | 1 | 0 | 61.985 | 57.927 | 51.89 | 16.951 | 0 | 0 | 55.65 | 33.462 | [5 empty] | 0 | 11.242 | 6 | 6.4869 | 6.0909 | 4.9392 | 4.6154 | 1.4755 | 22.7464
12/28/08 | 6:56 | 1 | 15.616 | 0 | 5 | 0 | 57.971 | 58.598 | 46.386 | 46.729 | 50.973 | 25.053 | 0.276 | 2 | 0 | 61.985 | 57.904 | 51.89 | 16.926 | 0 | 0 | 55.673 | 33.462 | [5 empty] | 15.616 | 11.242 | 7 | 6.516 | 6.1186 | 4.9404 | 4.6154 | 1.5032 | 23.0696
12/28/08 | 6:57 | 0 | 15.583 | 0 | 5 | 0 | 57.941 | 58.568 | 46.379 | 46.722 | 51.103 | 25.021 | 0.217 | 1 | 0 | 61.978 | 57.898 | 51.836 | 16.893 | 0 | 0 | 55.62 | 33.407 | [5 empty] | 0 | 11.219 | 8 | 6.5332 | 6.1349 | 4.9411 | 4.6154 | 1.5195 | 23.2589
12/28/08 | 6:58 | 0 | 15.616 | 0 | 5 | 0 | 57.948 | 58.598 | 46.295 | 46.729 | 50.905 | 25.007 | 0.376 | 1 | 0 | 61.985 | 57.904 | 51.843 | 16.926 | 0 | 0 | 55.65 | 33.414 | [5 empty] | 0 | 11.219 | 9 | 6.4869 | 6.0909 | 4.9392 | 4.6154 | 1.4755 | 22.7464
12/28/08 | 6:59 | 0 | 15.583 | 0 | 5 | 0 | 57.918 | 58.525 | 46.403 | 46.722 | 50.966 | 25.021 | 0.268 | 1 | 0 | 61.955 | 57.875 | 51.792 | 16.893 | 0 | 0 | 55.596 | 33.383 | [5 empty] | 0 | 11.196 | 10 | 6.5184 | 6.1208 | 4.9405 | 4.6154 | 1.5054 | 23.0953
12/28/08 | 7:00 | 1 | 15.591 | 0 | 5 | 0 | 57.971 | 58.598 | 46.41 | 46.729 | 50.744 | 25.029 | 0.35 | 1 | 0 | 61.985 | 57.882 | 51.799 | 16.951 | 0 | 0 | 55.606 | 33.438 | [5 empty] | 15.591 | 11.242 | 11 | 6.4945 | 6.0981 | 4.9396 | 4.6154 | 1.4827 | 22.8307
12/28/08 | 7:01 | 0 | 15.591 | 0 | 5 | 1 | 58.016 | 58.598 | 46.456 | 46.729 | 50.996 | 25.053 | 0.402 | 1 | 0 | 61.985 | 57.904 | 51.843 | 16.976 | 0 | 0 | 55.606 | 33.462 | [5 empty] | 0 | 11.287 | 12 | 6.4793 | 6.0837 | 4.9389 | 4.6154 | 1.4683 | 22.6619
12/28/08 | 7:02 | 0 | 15.591 | 0 | 5 | 0 | 58.016 | 58.689 | 46.433 | 46.799 | 50.767 | 25.053 | 0.502 | 1 | 0 | 61.985 | 57.813 | 51.843 | 16.951 | 0 | 0 | 55.627 | 33.369 | [5 empty] | 0 | 11.217 | 0 | 6.4502 | 6.056 | 4.9378 | 4.6154 | 1.4407 | 22.3351
12/28/08 | 7:03 | 0 | 15.558 | 0 | 5 | 0 | 57.987 | 58.637 | 46.356 | 46.769 | 50.714 | 25.046 | 0.268 | 1 | 0 | 61.932 | 57.806 | 51.813 | 16.893 | 0 | 0 | 55.596 | 33.338 | [5 empty] | 0 | 11.218 | 1 | 6.5184 | 6.1208 | 4.6109 | 4.2857 | 1.8351 | 28.1528
12/28/08 | 7:04 | 1 | 15.583 | 0 | 5 | 0 | 58.009 | 58.637 | 46.403 | 46.769 | 50.966 | 25.046 | 0.291 | 2 | 0 | 61.909 | 57.806 | 51.792 | 16.918 | 0 | 0 | 55.596 | 33.338 | [5 empty] | 15.583 | 11.24 | 2 | 6.5117 | 6.1145 | 4.6106 | 4.2857 | 1.8287 | 28.084
12/28/08 | 7:05 | 0 | 15.616 | 1 | 5 | 0 | 57.993 | 58.644 | 46.433 | 46.753 | 50.973 | 24.982 | 0.302 | 1 | 0 | 61.916 | 57.882 | 51.822 | 16.951 | 0 | 0 | 55.606 | 33.345 | [5 empty] | 0 | 11.24 | 3 | 6.5085 | 6.1114 | 4.6105 | 4.2857 | 1.8257 | 28.0511
12/28/08 | 7:06 | 0 | 15.558 | 0 | 5 | 0 | 57.987 | 58.66 | 46.447 | 46.746 | 50.919 | 24.95 | 0.343 | 1 | 0 | 61.909 | 57.852 | 51.745 | 16.944 | 0 | 0 | 55.552 | 33.314 | [5 empty] | 0 | 11.241 | 4 | 6.4965 | 6.1001 | 4.61 | 4.2857 | 1.8143 | 27.9279
12/28/08 | 7:07 | 1 | 15.558 | 0 | 5 | 0 | 57.964 | 58.614 | 46.379 | 46.769 | 51.285 | 24.926 | 0.343 | 1 | 0 | 61.886 | 57.806 | 51.745 | 16.893 | 0 | 0 | 55.575 | 33.314 | [5 empty] | 15.558 | 11.195 | 5 | 6.4965 | 6.1001 | 4.61 | 4.2857 | 1.8143 | 27.9279
12/28/08 | 7:08 | 0 | 15.591 | 0 | 5 | 0 | 57.993 | 58.555 | 46.386 | 46.753 | 51.248 | 25.053 | 0.402 | 1 | 0 | 61.916 | 57.859 | 51.752 | 16.926 | 0 | 0 | 55.582 | 33.345 | [5 empty] | 0 | 11.24 | 6 | 6.4793 | 6.0837 | 4.6093 | 4.2857 | 1.798 | 27.7499
12/28/08 | 7:09 | 0 | 15.558 | 0 | 5 | 0 | 57.987 | 58.614 | 46.403 | 46.722 | 51.127 | 25.07 | 0.291 | 1 | 0 | 61.909 | 57.829 | 51.722 | 16.918 | 0 | 0 | 55.552 | 33.338 | [5 empty] | 0 | 11.265 | 7 | 6.5117 | 6.1145 | 4.6106 | 4.2857 | 1.8287 | 28.084
12/28/08 | 7:10 | 0 | 15.591 | 0 | 5 | 0 | 57.927 | 58.598 | 46.433 | 46.776 | 51.201 | 25.078 | 0.402 | 1 | 0 | 61.896 | 57.836 | 51.729 | 16.951 | 0 | 0 | 55.559 | 33.369 | [5 empty] | 0 | 11.151 | 8 | 6.4793 | 6.0837 | 4.6093 | 4.2857 | 1.798 | 27.7499
12/28/08 | 7:11 | 1 | 15.558 | 0 | 5 | 0 | 57.852 | 58.546 | 46.379 | 46.722 | 50.828 | 24.997 | 0.369 | 1 | 0 | 61.886 | 57.783 | 51.722 | 16.893 | 0 | 0 | 55.482 | 33.359 | [5 empty] | 15.558 | 11.13 | 9 | 6.4889 | 6.0929 | 4.6097 | 4.2857 | 1.8071 | 27.8496
12/28/08 | 7:12 | 0 | 15.609 | 0 | 5 | 0 | 57.783 | 58.434 | 46.426 | 46.746 | 51.057 | 24.975 | 0.343 | 1 | 0 | 61.866 | 57.783 | 51.699 | 16.893 | 0 | 0 | 55.482 | 33.407 | [5 empty] | 0 | 11.037 | 10 | 6.4965 | 6.1001 | 4.61 | 4.2857 | 1.8143 | 27.9279
12/28/08 | 7:13 | 0 | 15.604 | 0 | 5 | 0 | 57.758 | 58.409 | 46.468 | 46.741 | 50.984 | 24.97 | 0.415 | 1 | 0 | 61.839 | 57.735 | 51.626 | 16.888 | 0 | 0 | 55.501 | 33.474 | [5 empty] | 0 | 11.017 | 11 | 6.4756 | 6.0801 | 4.6091 | 4.2857 | 1.7944 | 27.7106
12/28/08 | 7:14 | 0 | 15.578 | 0 | 5 | 0 | 57.893 | 58.409 | 46.489 | 46.741 | 50.366 | 24.945 | 0.441 | 2 | 0 | 61.884 | 57.781 | 51.717 | 16.888 | 0 | 0 | 55.524 | 33.474 | [5 empty] | 0 | 11.152 | 12 | 6.468 | 6.0729 | 4.6088 | 4.2857 | 1.7872 | 27.6318
12/28/08 | 7:15 | 1 | 15.604 | 1 | 5 | 1 | 57.936 | 58.609 | 46.375 | 46.72 | 51.099 | 25.041 | 0.363 | 1 | 0 | 61.861 | 57.781 | 51.65 | 16.939 | 0 | 0 | 55.524 | 33.45 | [5 empty] | 15.604 | 11.216 | 13 | 6.4907 | 6.0945 | 4.6097 | 4.2857 | 1.8088 | 27.8677
12/28/08 | 7:16 | 0 | 15.604 | 0 | 5 | 0 | 57.959 | 58.52 | 46.375 | 46.65 | 51.099 | 25.09 | 0.363 | 1 | 0 | 61.839 | 57.781 | 51.65 | 16.939 | 0 | 0 | 55.501 | 33.45 | [5 empty] | 0 | 11.309 | 0 | 6.4907 | 6.0945 | 4.6097 | 4.2857 | 1.8088 | 27.8677
12/28/08 | 7:17 | 0 | 15.604 | 0 | 5 | 0 | 58.028 | 58.587 | 46.375 | 46.673 | 50.984 | 25.041 | 0.363 | 1 | 0 | 61.861 | 57.781 | 51.673 | 16.939 | 0 | 0 | 55.48 | 33.45 | [5 empty] | 0 | 11.355 | 1 | 6.4907 | 6.0945 | 4.9394 | 4.6154 | 1.4791 | 22.7886
12/28/08 | 7:18 | 0 | 15.604 | 0 | 5 | 0 | 58.028 | 58.632 | 46.307 | 46.673 | 50.938 | 25.065 | 0.314 | 1 | 0 | 61.861 | 57.781 | 51.673 | 16.964 | 0 | 0 | 55.48 | 33.426 | [5 empty] | 0 | 11.355 | 2 | 6.505 | 6.1081 | 4.94 | 4.6154 | 1.4927 | 22.9471
12/28/08 | 7:19 | 1 | 15.604 | 0 | 5 | 0 | 58.05 | 58.609 | 46.351 | 46.72 | 51.052 | 25.041 | 0.389 | 1 | 0 | 61.839 | 57.758 | 51.65 | 16.939 | 0 | 0 | 55.456 | 33.426 | [5 empty] | 15.604 | 11.33 | 3 | 6.4831 | 6.0873 | 4.9391 | 4.6154 | 1.4719 | 22.7042
12/28/08 | 7:20 | 0 | 15.604 | 0 | 5 | 0 | 58.071 | 58.655 | 46.398 | 46.764 | 51.169 | 25.019 | 0.389 | 1 | 0 | 61.861 | 57.735 | 51.65 | 16.939 | 0 | 0 | 55.456 | 33.45 | [5 empty] | 0 | 11.307 | 4 | 6.4831 | 6.0873 | 4.9391 | 4.6154 | 1.4719 | 22.7042
12/28/08 | 7:21 | 0 | 15.604 | 0 | 5 | 0 | 57.982 | 58.609 | 46.375 | 46.764 | 51.19 | 25.019 | 0.338 | 2 | 0 | 61.816 | 57.713 | 51.65 | 16.964 | 0 | 0 | 55.456 | 33.402 | [5 empty] | 0 | 11.218 | 5 | 6.498 | 6.1014 | 4.9397 | 4.6154 | 1.4861 | 22.8695
12/28/08 | 7:22 | 1 | 15.578 | 0 | 5 | 0 | 57.959 | 58.566 | 46.398 | 46.811 | 50.984 | 24.994 | 0.237 | 1 | 0 | 61.816 | 57.781 | 51.603 | 16.964 | 0 | 0 | 55.456 | 33.402 | [5 empty] | 15.578 | 11.148 | 6 | 6.5274 | 6.1294 | 4.9409 | 4.6154 | 1.514 | 23.1948
12/28/08 | 7:23 | 0 | 15.578 | 0 | 5 | 0 | 57.982 | 58.609 | 46.375 | 46.788 | 51.122 | 25.041 | 0.289 | 1 | 0 | 61.816 | 57.781 | 51.603 | 16.964 | 0 | 0 | 55.456 | 33.381 | [5 empty] | 0 | 11.194 | 7 | 6.5122 | 6.115 | 4.9403 | 4.6154 | 1.4996 | 23.0277
12/28/08 | 7:24 | 0 | 15.604 | 0 | 5 | 0 | 57.982 | 58.587 | 46.398 | 46.741 | 51.145 | 24.97 | 0.263 | 1 | 0 | 61.816 | 57.758 | 51.626 | 16.964 | 0 | 0 | 55.456 | 33.381 | [5 empty] | 0 | 11.241 | 8 | 6.5198 | 6.1222 | 4.9406 | 4.6154 | 1.5068 | 23.1113
12/28/08 | 7:25 | 0 | 15.604 | 1 | 5 | 0 | 57.959 | 58.566 | 46.445 | 46.741 | 51.19 | 24.994 | 0.314 | 1 | 0 | 61.793 | 57.758 | 51.65 | 16.964 | 0 | 0 | 55.456 | 33.402 | [5 empty] | 0 | 11.218 | 9 | 6.505 | 6.1081 | 4.94 | 4.6154 | 1.4927 | 22.9471
12/28/08 | 7:26 | 1 | 15.578 | 0 | 5 | 0 | 57.824 | 58.587 | 46.375 | 46.788 | 51.213 | 25.041 | 0.289 | 1 | 0 | 61.793 | 57.758 | 51.559 | 16.964 | 0 | 0 | 55.456 | 33.381 | [5 empty] | 15.578 | 11.036 | 10 | 6.5122 | 6.115 | 4.9403 | 4.6154 | 1.4996 | 23.0277
12/28/08 | 7:27 | 0 | 15.578 | 0 | 5 | 0 | 57.847 | 58.386 | 46.398 | 46.741 | 51.169 | 25.019 | 0.314 | 1 | 0 | 61.816 | 57.713 | 51.58 | 16.964 | 0 | 0 | 55.41 | 33.426 | [5 empty] | 0 | 11.106 | 11 | 6.505 | 6.1081 | 4.94 | 4.6154 | 1.4927 | 22.9471
12/28/08 | 7:28 | 0 | 15.578 | 0 | 5 | 1 | 57.87 | 58.498 | 46.375 | 46.788 | 50.8 | 25.041 | 0.186 | 2 | 0 | 61.793 | 57.713 | 51.58 | 16.964 | 0 | 0 | 55.41 | 33.402 | [5 empty] | 0 | 11.082 | 12 | 6.5422 | 6.1435 | 4.9415 | 4.6154 | 1.5281 | 23.3579
12/28/08 | 7:29 | 0 | 15.604 | 0 | 5 | 0 | 57.847 | 58.475 | 46.398 | 46.764 | 50.48 | 25.065 | 0.389 | 1 | 0 | 61.793 | 57.69 | 51.58 | 16.964 | 0 | 0 | 55.41 | 33.402 | [5 empty] | 0 | 11.083 | 0 | 6.4831 | 6.0873 | 4.9391 | 4.6154 | 1.4719 | 22.7042
12/28/08 | 7:30 | 1 | 15.578 | 0 | 5 | 0 | 57.936 | 58.498 | 46.421 | 46.741 | 50.434 | 25.041 | 0.338 | 1 | 0 | 61.793 | 57.69 | 51.559 | 16.964 | 0 | 0 | 55.433 | 33.426 | [5 empty] | 15.578 | 11.195 | 1 | 6.498 | 6.1014 | 4.61 | 4.2857 | 1.8157 | 27.943
12/28/08 | 7:31 | 0 | 15.546 | 0 | 5 | 0 | 57.998 | 58.603 | 46.321 | 46.69 | 50.931 | 24.987 | 0.33 | 1 | 0 | 61.74 | 57.66 | 51.528 | 16.931 | 0 | 0 | 55.426 | 33.35 | [5 empty] | 0 | 11.308 | 2 | 6.5003 | 6.1037 | 4.6101 | 4.2857 | 1.8179 | 27.967
12/28/08 | 7:32 | 0 | 15.571 | 0 | 5 | 0 | 57.975 | 58.648 | 46.344 | 46.666 | 50.863 | 24.938 | 0.433 | 1 | 0 | 61.74 | 57.64 | 51.528 | 16.931 | 0 | 0 | 55.449 | 33.302 | [5 empty] | 0 | 11.309 | 3 | 6.4703 | 6.0751 | 4.6089 | 4.2857 | 1.7894 | 27.656
12/28/08 | 7:33 | 0 | 15.601 | 0 | 5 | 0 | 58.025 | 58.607 | 46.326 | 46.694 | 50.821 | 24.943 | 0.361 | 1 | 0 | 61.747 | 57.644 | 51.554 | 16.911 | 0 | 0 | 55.454 | 33.33 | [5 empty] | 0 | 11.331 | 4 | 6.4913 | 6.0951 | 4.6098 | 4.2857 | 1.8094 | 27.8737
12/28/08 | 7:34 | 1 | 15.626 | 1 | 5 | 0 | 58.048 | 58.63 | 46.51 | 46.715 | 50.821 | 24.992 | 0.412 | 1 | 0 | 61.747 | 57.644 | 51.533 | 16.911 | 0 | 0 | 55.431 | 33.33 | [5 empty] | 15.626 | 11.333 | 5 | 6.4764 | 6.081 | 4.6092 | 4.2857 | 1.7952 | 27.7197
12/28/08 | 7:35 | 0 | 15.594 | 0 | 5 | 0 | 57.996 | 58.6 | 46.389 | 46.732 | 50.882 | 24.96 | 0.379 | 1 | 0 | 61.718 | 57.592 | 51.503 | 16.878 | 0 | 0 | 55.4 | 33.299 | [5 empty] | 0 | 11.264 | 6 | 6.486 | 6.0901 | 4.6095 | 4.2857 | 1.8044 | 27.8194
12/28/08 | 7:36 | 0 | 15.626 | 0 | 5 | 0 | 58.002 | 58.607 | 46.487 | 46.762 | 50.912 | 25.063 | 0.361 | 2 | 0 | 61.747 | 57.621 | 51.533 | 16.936 | 0 | 0 | 55.431 | 33.354 | [5 empty] | 0 | 11.24 | 7 | 6.4913 | 6.0951 | 4.6098 | 4.2857 | 1.8094 | 27.8737
12/28/08 | 7:37 | 0 | 15.594 | 0 | 5 | 0 | 57.95 | 58.578 | 46.503 | 46.778 | 51.019 | 25.08 | 0.302 | 1 | 0 | 61.718 | 57.615 | 51.479 | 16.928 | 0 | 0 | 55.377 | 33.323 | [5 empty] | 0 | 11.172 | 8 | 6.5085 | 6.1114 | 4.6105 | 4.2857 | 1.8257 | 28.0511
12/28/08 | 7:38 | 1 | 15.568 | 0 | 5 | 0 | 57.95 | 58.555 | 46.503 | 46.755 | 50.928 | 25.105 | 0.276 | 1 | 0 | 61.718 | 57.615 | 51.456 | 16.878 | 0 | 0 | 55.424 | 33.299 | [5 empty] | 15.568 | 11.195 | 9 | 6.516 | 6.1186 | 4.6108 | 4.2857 | 1.8329 | 28.1289
12/28/08 | 7:39 | 0 | 15.601 | 0 | 5 | 0 | 57.98 | 58.63 | 46.442 | 46.785 | 50.982 | 25.208 | 0.235 | 1 | 0 | 61.724 | 57.621 | 51.463 | 16.961 | 0 | 0 | 55.431 | 33.33 | [5 empty] | 0 | 11.195 | 10 | 6.528 | 6.13 | 4.6112 | 4.2857 | 1.8442 | 28.2513
12/28/08 | 7:40 | 0 | 15.601 | 0 | 5 | 0 | 57.98 | 58.584 | 46.372 | 46.762 | 50.798 | 25.183 | 0.209 | 1 | 0 | 61.633 | 57.621 | 51.486 | 16.886 | 0 | 0 | 55.384 | 33.283 | [5 empty] | 0 | 11.218 | 11 | 6.5355 | 6.1371 | 4.6115 | 4.2857 | 1.8514 | 28.3287
12/28/08 | 7:41 | 1 | 15.568 | 0 | 5 | 0 | 57.973 | 58.578 | 46.342 | 46.755 | 51.066 | 25.176 | 0.327 | 1 | 0 | 61.672 | 57.592 | 51.456 | 16.903 | 0 | 0 | 55.354 | 33.251 | [5 empty] | 15.568 | 11.218 | 12 | 6.5012 | 6.1045 | 4.6102 | 4.2857 | 1.8188 | 27.976
12/28/08 | 7:42 | 0 | 15.601 | 0 | 5 | 1 | 58.002 | 58.607 | 46.442 | 46.739 | 51.029 | 25.281 | 0.387 | 1 | 0 | 61.702 | 57.576 | 51.486 | 16.961 | 0 | 0 | 55.361 | 33.283 | [5 empty] | 0 | 11.263 | 13 | 6.4837 | 6.0879 | 4.6094 | 4.2857 | 1.8022 | 27.7953
12/28/08 | 7:43 | 0 | 15.576 | 0 | 5 | 0 | 58.002 | 58.63 | 46.419 | 46.785 | 50.982 | 25.377 | 0.361 | 1 | 0 | 61.702 | 57.599 | 51.463 | 16.961 | 0 | 0 | 55.34 | 33.306 | [5 empty] | 0 | 11.217 | 0 | 6.4913 | 6.0951 | 4.6098 | 4.2857 | 1.8094 | 27.8737
12/28/08 | 7:44 | 0 | 15.568 | 1 | 5 | 0 | 57.973 | 58.578 | 46.389 | 46.732 | 51.341 | 25.296 | 0.302 | 1 | 0 | 61.649 | 57.546 | 51.409 | 16.903 | 0 | 0 | 55.309 | 33.275 | [5 empty] | 0 | 11.241 | 1 | 6.5085 | 6.1114 | 4.6105 | 4.2857 | 1.8257 | 28.0511
12/28/08 | 7:45 | 1 | 15.601 | 0 | 5 | 0 | 58.002 | 58.607 | 46.533 | 46.762 | 51.325 | 25.352 | 0.26 | 2 | 0 | 61.702 | 57.553 | 51.418 | 16.936 | 0 | 0 | 55.316 | 33.235 | [5 empty] | 15.601 | 11.24 | 2 | 6.5207 | 6.123 | 4.6109 | 4.2857 | 1.8373 | 28.1767
12/28/08 | 7:46 | 0 | 15.601 | 0 | 5 | 0 | 58.002 | 58.63 | 46.349 | 46.785 | 51.187 | 25.328 | 0.235 | 1 | 0 | 61.702 | 57.576 | 51.439 | 16.961 | 0 | 0 | 55.361 | 33.283 | [5 empty] | 0 | 11.217 | 3 | 6.528 | 6.13 | 4.6112 | 4.2857 | 1.8442 | 28.2513
12/28/08 | 7:47 | 0 | 15.543 | 0 | 5 | 0 | 57.973 | 58.578 | 46.365 | 46.755 | 51.066 | 25.271 | 0.101 | 1 | 0 | 61.626 | 57.503 | 51.409 | 16.928 | 0 | 0 | 55.309 | 33.275 | [5 empty] | 0 | 11.218 | 4 | 6.567 | 6.167 | 4.6128 | 4.2857 | 1.8813 | 28.6483
12/28/08 | 7:48 | 0 | 15.568 | 0 | 5 | 0 | 57.973 | 58.578 | 46.48 | 46.755 | 51.271 | 25.32 | 0.175 | 1 | 0 | 61.626 | 57.457 | 51.341 | 16.878 | 0 | 0 | 55.33 | 33.275 | [5 empty] | 0 | 11.218 | 5 | 6.5454 | 6.1466 | 4.6119 | 4.2857 | 1.8608 | 28.4297
12/28/08 | 7:49 | 1 | 15.576 | 0 | 5 | 0 | 58.025 | 58.63 | 46.442 | 46.809 | 51.372 | 25.328 | 0.16 | 1 | 0 | 61.656 | 57.553 | 51.395 | 16.961 | 0 | 0 | 55.34 | 33.283 | [5 empty] | 15.576 | 11.216 | 6 | 6.5498 | 6.1507 | 4.6121 | 4.2857 | 1.865 | 28.4741
12/28/08 | 7:50 | 0 | 15.553 | 0 | 5 | 0 | 58.025 | 58.653 | 46.442 | 46.785 | 51.164 | 25.352 | 0.183 | 1 | 0 | 61.679 | 57.576 | 51.418 | 16.984 | 0 | 0 | 55.361 | 33.259 | [5 empty] | 0 | 11.24 | 7 | 6.5431 | 6.1443 | 4.6119 | 4.2857 | 1.8586 | 28.4059
12/28/08 | 7:51 | 0 | 15.576 | 0 | 5 | 0 | 58.002 | 58.63 | 46.463 | 46.809 | 51.234 | 25.352 | 0.057 | 2 | 0 | 61.633 | 57.576 | 51.395 | 16.961 | 0 | 0 | 55.34 | 33.259 | [5 empty] | 0 | 11.193 | 8 | 6.5798 | 6.1792 | 4.6133 | 4.2857 | 1.8935 | 28.7776
12/28/08 | 7:52 | 0 | 15.576 | 0 | 5 | 0 | 58.025 | 58.63 | 46.419 | 46.785 | 51.05 | 25.303 | 0.134 | 1 | 0 | 61.633 | 57.532 | 51.395 | 16.984 | 0 | 0 | 55.293 | 33.283 | [5 empty] | 0 | 11.24 | 9 | 6.5574 | 6.1579 | 4.6124 | 4.2857 | 1.8722 | 28.551
12/28/08 | 7:53 | 1 | 15.531 | 0 | 5 | 0 | 57.959 | 58.587 | 46.445 | 46.741 | 51.19 | 25.284 | 0.113 | 1 | 0 | 61.613 | 57.466 | 51.327 | 16.913 | 0 | 0 | 55.272 | 33.239 | [5 empty] | 15.531 | 11.218 | 10 | 6.5635 | 6.1637 | 4.6127 | 4.2857 | 1.878 | 28.6129
12/28/08 | 7:54 | 0 | 15.508 | 1 | 5 | 0 | 57.982 | 58.564 | 46.398 | 46.718 | 51.465 | 25.284 | 0.188 | 1 | 0 | 61.613 | 57.466 | 51.327 | 16.866 | 0 | 0 | 55.272 | 33.263 | [5 empty] | 0 | 11.264 | 11 | 6.5417 | 6.143 | 4.6118 | 4.2857 | 1.8572 | 28.3911
12/28/08 | 7:55 | 0 | 15.563 | 0 | 5 | 0 | 58.012 | 58.571 | 46.475 | 46.795 | 51.176 | 25.34 | 0.196 | 1 | 0 | 61.619 | 57.519 | 51.358 | 16.923 | 0 | 0 | 55.279 | 33.295 | [5 empty] | 0 | 11.217 | 12 | 6.5393 | 6.1407 | 4.6117 | 4.2857 | 1.855 | 28.3673
12/28/08 | 7:56 | 1 | 15.556 | 0 | 5 | 1 | 58.005 | 58.609 | 46.559 | 46.718 | 51.26 | 25.284 | 0.139 | 1 | 0 | 61.569 | 57.443 | 51.327 | 16.891 | 0 | 0 | 55.272 | 33.285 | [5 empty] | 15.556 | 11.287 | 13 | 6.5559 | 6.1565 | 4.6124 | 4.2857 | 1.8708 | 28.5362
12/28/08 | 7:57 | 0 | 15.556 | 0 | 5 | 0 | 57.959 | 58.564 | 46.466 | 46.741 | 51.283 | 25.284 | 0.088 | 1 | 0 | 61.569 | 57.466 | 51.304 | 16.913 | 0 | 0 | 55.249 | 33.285 | [5 empty] | 0 | 11.218 | 0 | 6.5708 | 6.1706 | 4.613 | 4.2857 | 1.8849 | 28.6865
12/28/08 | 7:58 | 0 | 15.508 | 0 | 5 | 0 | 57.936 | 58.587 | 46.398 | 46.764 | 51.19 | 25.308 | 0.088 | 1 | 0 | 61.569 | 57.466 | 51.304 | 16.913 | 0 | 0 | 55.272 | 33.285 | [5 empty] | 0 | 11.172 | 1 | 6.5708 | 6.1706 | 4.613 | 4.2857 | 1.8849 | 28.6865
12/28/08 | 7:59 | 0 | 15.531 | 0 | 5 | 0 | 57.936 | 58.541 | 46.421 | 46.741 | 51.465 | 25.284 | 0.013 | 2 | 0 | 61.569 | 57.421 | 51.304 | 16.913 | 0 | 0 | 55.249 | 33.285 | [5 empty] | 0 | 11.195 | 2 | 6.5926 | 6.1914 | 4.6139 | 4.2857 | 1.9057 | 28.9064
12/28/08 | 8:00 | 1 | 15.556 | 0 | 5 | 0 | 57.959 | 58.541 | 46.512 | 46.697 | 51.283 | 25.284 | 0.214 | 1 | 0 | 61.546 | 57.421 | 51.26 | 16.913 | 0 | 0 | 55.249 | 33.239 | [5 empty] | 15.556 | 11.262 | 3 | 6.5341 | 6.1358 | 4.6115 | 4.2857 | 1.8501 | 28.3138
12/28/08 | 8:01 | 0 | 15.531 | 0 | 5 | 0 | 57.936 | 58.564 | 46.421 | 46.788 | 51.465 | 25.308 | 0.139 | 1 | 0 | 61.546 | 57.443 | 51.236 | 16.891 | 0 | 0 | 55.249 | 33.239 | [5 empty] | 0 | 11.148 | 4 | 6.5559 | 6.1565 | 4.6124 | 4.2857 | 1.8708 | 28.5362
12/28/08 | 8:02 | 0 | 15.531 | 0 | 5 | 0 | 58.025 | 58.541 | 46.421 | 46.741 | 51.418 | 25.333 | 0.139 | 1 | 0 | 61.569 | 57.398 | 51.236 | 16.891 | 0 | 0 | 55.225 | 33.216 | [5 empty] | 0 | 11.284 | 5 | 6.5559 | 6.1565 | 4.6124 | 4.2857 | 1.8708 | 28.5362
12/28/08 | 8:03 | 0 | 15.531 | 1 | 5 | 0 | 57.936 | 58.587 | 46.375 | 46.741 | 51.741 | 25.308 | 0.139 | 1 | 0 | 61.524 | 57.398 | 51.236 | 16.913 | 0 | 0 | 55.249 | 33.239 | [5 empty] | 0 | 11.195 | 6 | 6.5559 | 6.1565 | 4.6124 | 4.2857 | 1.8708 | 28.5362
12/28/08 | 8:04 | 1 | 15.556 | 0 | 5 | 0 | 57.959 | 58.564 | 46.351 | 46.718 | 51.58 | 25.235 | 0.188 | 1 | 0 | 61.524 | 57.398 | 51.236 | 16.939 | 0 | 0 | 55.202 | 33.239 | [5 empty] | 15.556 | 11.241 | 7 | 6.5417 | 6.143 | 4.6118 | 4.2857 | 1.8572 | 28.3911
12/28/08 | 8:05 | 0 | 15.531 | 0 | 4 | 0 | 57.913 | 58.498 | 46.398 | 46.718 | 51.26 | 25.213 | 0.188 | 1 | 0 | 61.524 | 57.377 | 51.26 | 16.913 | 0 | 0 | 55.202 | 33.216 | [5 empty] | 0 | 11.195 | 8 | 6.5417 | 6.143 | 4.6118 | 4.2857 | 1.8572 | 28.3911
12/28/08 | 8:06 | 0 | 15.508 | 0 | 5 | 0 | 57.824 | 58.498 | 46.328 | 46.788 | 51.58 | 25.259 | 0.113 | 1 | 0 | 61.524 | 57.398 | 51.213 | 16.913 | 0 | 0 | 55.225 | 33.216 | [5 empty] | 0 | 11.036 | 9 | 6.5635 | 6.1637 | 4.6127 | 4.2857 | 1.878 | 28.6129
12/28/08 | 8:07 | 0 | 15.531 | 0 | 5 | 0 | 57.87 | 58.429 | 46.307 | 46.741 | 51.327 | 25.213 | 0.139 | 2 | 0 | 61.478 | 57.398 | 51.213 | 16.913 | 0 | 0 | 55.225 | 33.239 | [5 empty] | 0 | 11.129 | 10 | 6.5559 | 6.1565 | 4.6124 | 4.2857 | 1.8708 | 28.5362
12/28/08 | 8:08 | 1 | 15.531 | 0 | 5 | 0 | 57.87 | 58.498 | 46.307 | 46.741 | 51.19 | 25.188 | 0.162 | 1 | 0 | 61.501 | 57.377 | 51.213 | 16.913 | 0 | 0 | 55.202 | 33.285 | [5 empty] | 15.531 | 11.129 | 11 | 6.5492 | 6.1502 | 4.6121 | 4.2857 | 1.8644 | 28.4682
12/28/08 | 8:09 | 0 | 15.508 | 0 | 5 | 0 | 57.893 | 58.452 | 46.375 | 46.741 | 51.489 | 25.139 | 0.113 | 1 | 0 | 61.524 | 57.377 | 51.236 | 16.913 | 0 | 0 | 55.202 | 33.333 | [5 empty] | 0 | 11.152 | 12 | 6.5635 | 6.1637 | 4.6127 | 4.2857 | 1.878 | 28.6129
12/28/08 | 8:10 | 0 | 15.531 | 0 | 5 | 1 | 57.87 | 58.34 | 46.351 | 46.718 | 51.512 | 25.09 | 0.088 | 1 | 0 | 61.478 | 57.377 | 51.213 | 16.913 | 0 | 0 | 55.158 | 33.285 | [5 empty] | 0 | 11.152 | 13 | 6.5708 | 6.1706 | 4.613 | 4.2857 | 1.8849 | 28.6865
12/28/08 | 8:11 | 0 | 15.531 | 0 | 5 | 0 | 58.005 | 58.52 | 46.284 | 46.697 | 51.465 | 25.139 | 0.162 | 1 | 0 | 61.478 | 57.354 | 51.166 | 16.913 | 0 | 0 | 55.158 | 33.263 | [5 empty] | 0 | 11.308 | 0 | 6.5492 | 6.1502 | 4.6121 | 4.2857 | 1.8644 | 28.4682
12/28/08 | 8:12 | 1 | 15.556 | 0 | 5 | 0 | 58.005 | 58.564 | 46.26 | 46.697 | 51.283 | 25.09 | 0.291 | 1 | 0 | 61.478 | 57.309 | 51.122 | 16.84 | 0 | 0 | 55.158 | 33.239 | [5 empty] | 15.556 | 11.308 | 1 | 6.5117 | 6.1145 | 4.9403 | 4.6154 | 1.4991 | 23.0213
12/28/08 | 8:13 | 0 | 15.543 | 1 | 5 | 0 | 58.062 | 58.578 | 46.365 | 46.685 | 51.388 | 25.08 | 0.201 | 1 | 0 | 61.492 | 57.368 | 51.18 | 16.951 | 0 | 0 | 55.172 | 33.251 | [5 empty] | 0 | 11.377 | 2 | 6.5379 | 6.1394 | 4.9413 | 4.6154 | 1.524 | 23.31
12/28/08 | 8:14 | 0 | 15.511 | 0 | 5 | 0 | 58.032 | 58.594 | 46.312 | 46.678 | 51.61 | 25.073 | 0.242 | 2 | 0 | 61.462 | 57.293 | 51.197 | 16.896 | 0 | 0 | 55.141 | 33.173 | [5 empty] | 0 | 11.354 | 3 | 6.5259 | 6.128 | 4.9408 | 4.6154 | 1.5126 | 23.1788
12/28/08 | 8:15 | 1 | 15.543 | 0 | 5 | 0 | 58.018 | 58.555 | 46.342 | 46.732 | 51.365 | 25.127 | 0.253 | 1 | 0 | 61.469 | 57.345 | 51.18 | 16.878 | 0 | 0 | 55.148 | 33.204 | [5 empty] | 15.543 | 11.286 | 4 | 6.5227 | 6.125 | 4.9407 | 4.6154 | 1.5096 | 23.1435
12/28/08 | 8:16 | 0 | 15.568 | 0 | 5 | 0 | 58.062 | 58.532 | 46.48 | 46.778 | 51.157 | 25.176 | 0.227 | 1 | 0 | 61.469 | 57.368 | 51.18 | 16.951 | 0 | 0 | 55.148 | 33.204 | [5 empty] | 0 | 11.284 | 5 | 6.5303 | 6.1322 | 4.941 | 4.6154 | 1.5168 | 23.2268
12/28/08 | 8:17 | 0 | 15.543 | 0 | 5 | 0 | 58.018 | 58.6 | 46.456 | 46.778 | 51.089 | 25.127 | 0.253 | 1 | 0 | 61.469 | 57.3 | 51.157 | 16.928 | 0 | 0 | 55.125 | 33.041 | [5 empty] | 0 | 11.24 | 6 | 6.5227 | 6.125 | 4.9407 | 4.6154 | 1.5096 | 23.1435
12/28/08 | 8:18 | 0 | 15.543 | 0 | 5 | 0 | 58.085 | 58.623 | 46.389 | 46.778 | 51.227 | 25.056 | 0.175 | 1 | 0 | 61.469 | 57.322 | 51.157 | 16.928 | 0 | 0 | 54.987 | 32.969 | [5 empty] | 0 | 11.307 | 7 | 6.5454 | 6.1466 | 4.9416 | 4.6154 | 1.5312 | 23.393
12/28/08 | 8:19 | 1 | 15.536 | 0 | 5 | 0 | 58.009 | 58.594 | 46.382 | 46.701 | 51.517 | 25.073 | 0.242 | 1 | 0 | 61.419 | 57.27 | 51.15 | 16.918 | 0 | 0 | 54.819 | 32.914 | [5 empty] | 15.536 | 11.308 | 8 | 6.5259 | 6.128 | 4.9408 | 4.6154 | 1.5126 | 23.1788
12/28/08 | 8:20 | 0 | 15.568 | 0 | 5 | 0 | 58.018 | 58.646 | 46.48 | 46.755 | 50.744 | 25.127 | 0.253 | 1 | 0 | 61.469 | 57.3 | 51.113 | 16.903 | 0 | 0 | 54.735 | 32.9 | [5 empty] | 0 | 11.263 | 9 | 6.5227 | 6.125 | 4.9407 | 4.6154 | 1.5096 | 23.1435
12/28/08 | 8:21 | 0 | 15.511 | 0 | 5 | 0 | 58.055 | 58.616 | 46.496 | 46.725 | 50.989 | 25.073 | 0.116 | 1 | 0 | 61.396 | 57.247 | 51.059 | 16.896 | 0 | 0 | 54.658 | 32.914 | [5 empty] | 0 | 11.33 | 10 | 6.5626 | 6.1629 | 4.9423 | 4.6154 | 1.5475 | 23.5806
12/28/08 | 8:22 | 0 | 15.568 | 0 | 5 | 0 | 58.085 | 58.623 | 46.55 | 46.778 | 51.134 | 25.056 | 0.253 | 1 | 0 | 61.448 | 57.254 | 51.113 | 16.928 | 0 | 0 | 54.597 | 32.993 | [5 empty] | 0 | 11.307 | 11 | 6.5227 | 6.125 | 4.9407 | 4.6154 | 1.5096 | 23.1435
12/28/08 | 8:23 | 1 | 15.536 | 1 | 5 | 1 | 58.055 | 58.616 | 46.519 | 46.748 | 51.197 | 24.999 | 0.242 | 2 | 0 | 61.419 | 57.247 | 51.059 | 16.896 | 0 | 0 | 54.52 | 32.986 | [5 empty] | 15.536 | 11.307 | 12 | 6.5259 | 6.128 | 4.9408 | 4.6154 | 1.5126 | 23.1788
12/28/08 | 8:24 | 0 | 15.568 | 0 | 5 | 0 | 57.996 | 58.578 | 46.48 | 46.778 | 51.157 | 25.007 | 0.253 | 1 | 0 | 61.425 | 57.277 | 51.113 | 16.951 | 0 | 0 | 54.506 | 33.065 | [5 empty] | 0 | 11.218 | 0 | 6.5227 | 6.125 | 4.9407 | 4.6154 | 1.5096 | 23.1435
12/28/08 | 8:25 | 0 | 15.536 | 0 | 5 | 0 | 57.989 | 58.594 | 46.519 | 46.725 | 51.449 | 24.999 | 0.371 | 1 | 0 | 61.373 | 57.247 | 51.082 | 16.918 | 0 | 0 | 54.453 | 33.055 | [5 empty] | 0 | 11.264 | 1 | 6.4884 | 6.0923 | 4.6096 | 4.2857 | 1.8066 | 27.8436
12/28/08 | 8:26 | 0 | 15.511 | 0 | 5 | 0 | 57.898 | 58.594 | 46.473 | 46.771 | 51.288 | 25.048 | 0.32 | 1 | 0 | 61.373 | 57.204 | 51.036 | 16.896 | 0 | 0 | 54.453 | 33.034 | [5 empty] | 0 | 11.127 | 2 | 6.5032 | 6.1064 | 4.6102 | 4.2857 | 1.8207 | 27.9971
12/28/08 | 8:27 | 1 | 15.536 | 0 | 5 | 0 | 57.898 | 58.525 | 46.382 | 46.748 | 51.402 | 25.024 | 0.32 | 1 | 0 | 61.396 | 57.204 | 51.036 | 16.896 | 0 | 0 | 54.429 | 33.055 | [5 empty] | 15.536 | 11.15 | 3 | 6.5032 | 6.1064 | 4.6102 | 4.2857 | 1.8207 | 27.9971
12/28/08 | 8:28 | 0 | 15.511 | 0 | 5 | 0 | 57.943 | 58.548 | 46.426 | 46.771 | 51.241 | 25.073 | 0.371 | 1 | 0 | 61.373 | 57.204 | 51.036 | 16.871 | 0 | 0 | 54.429 | 33.055 | [5 empty] | 0 | 11.172 | 4 | 6.4884 | 6.0923 | 4.6096 | 4.2857 | 1.8066 | 27.8436
12/28/08 | 8:29 | 0 | 15.511 | 0 | 5 | 0 | 57.898 | 58.525 | 46.426 | 46.748 | 51.173 | 25.024 | 0.294 | 1 | 0 | 61.373 | 57.204 | 51.059 | 16.896 | 0 | 0 | 54.429 | 33.055 | [5 empty] | 0 | 11.15 | 5 | 6.5108 | 6.1136 | 4.6105 | 4.2857 | 1.8279 | 28.075
12/28/08 | 8:30 | 1 | 15.511 | 0 | 5 | 0 | 57.898 | 58.482 | 46.449 | 46.748 | 51.012 | 25.048 | 0.268 | 2 | 0 | 61.35 | 57.204 | 51.012 | 16.944 | 0 | 0 | 54.453 | 33.034 | [5 empty] | 15.511 | 11.15 | 6 | 6.5184 | 6.1208 | 4.6109 | 4.2857 | 1.8351 | 28.1528
12/28/08 | 8:31 | 0 | 15.536 | 0 | 5 | 0 | 57.966 | 58.525 | 46.358 | 46.725 | 51.103 | 25.024 | 0.32 | 1 | 0 | 61.373 | 57.158 | 51.036 | 16.896 | 0 | 0 | 54.453 | 33.055 | [5 empty] | 0 | 11.241 | 7 | 6.5032 | 6.1064 | 4.6102 | 4.2857 | 1.8207 | 27.9971
12/28/08 | 8:32 | 0 | 15.536 | 0 | 5 | 0 | 58.009 | 58.525 | 46.403 | 46.701 | 51.127 | 25.095 | 0.472 | 1 | 0 | 61.35 | 57.158 | 51.012 | 16.896 | 0 | 0 | 54.406 | 33.055 | [5 empty] | 0 | 11.308 | 8 | 6.459 | 6.0644 | 4.6084 | 4.2857 | 1.7786 | 27.5375
12/28/08 | 8:33 | 0 | 15.566 | 1 | 5 | 0 | 58.085 | 58.644 | 46.456 | 46.732 | 50.882 | 25.053 | 0.451 | 1 | 0 | 61.357 | 57.211 | 51.043 | 16.949 | 0 | 0 | 54.436 | 33.11 | [5 empty] | 0 | 11.353 | 9 | 6.4651 | 6.0702 | 4.6087 | 4.2857 | 1.7844 | 27.6014
12/28/08 | 8:34 | 1 | 15.566 | 0 | 5 | 0 | 58.062 | 58.667 | 46.48 | 46.755 | 50.973 | 25.078 | 0.477 | 1 | 0 | 61.357 | 57.211 | 50.996 | 16.926 | 0 | 0 | 54.39 | 33.11 | [5 empty] | 15.566 | 11.307 | 10 | 6.4575 | 6.063 | 4.6084 | 4.2857 | 1.7773 | 27.5223
12/28/08 | 8:35 | 0 | 15.591 | 0 | 5 | 0 | 58.039 | 58.623 | 46.456 | 46.732 | 50.744 | 25.078 | 0.502 | 1 | 0 | 61.38 | 57.188 | 51.019 | 16.926 | 0 | 0 | 54.413 | 33.11 | [5 empty] | 0 | 11.307 | 11 | 6.4502 | 6.056 | 4.6081 | 4.2857 | 1.7703 | 27.4461
12/28/08 | 8:36 | 0 | 15.566 | 0 | 5 | 0 | 58.016 | 58.623 | 46.41 | 46.755 | 51.043 | 25.127 | 0.603 | 1 | 0 | 61.334 | 57.188 | 50.996 | 16.949 | 0 | 0 | 54.413 | 33.086 | [5 empty] | 0 | 11.261 | 12 | 6.4208 | 6.0281 | 4.6069 | 4.2857 | 1.7424 | 27.1364
12/28/08 | 8:37 | 0 | 15.541 | 0 | 5 | 1 | 58.039 | 58.644 | 46.365 | 46.799 | 51.089 | 25.078 | 0.603 | 1 | 0 | 61.314 | 57.188 | 50.973 | 16.926 | 0 | 0 | 54.413 | 33.086 | [5 empty] | 0 | 11.24 | 13 | 6.4208 | 6.0281 | 4.6069 | 4.2857 | 1.7424 | 27.1364
12/28/08 | 8:38 | 1 | 15.566 | 0 | 5 | 0 | 58.085 | 58.578 | 46.433 | 46.755 | 51.18 | 25.053 | 0.629 | 2 | 0 | 61.357 | 57.142 | 51.019 | 16.901 | 0 | 0 | 54.39 | 33.11 | [5 empty] | 15.566 | 11.33 | 0 | 6.4132 | 6.0209 | 4.6066 | 4.2857 | 1.7352 | 27.0562
12/28/08 | 8:39 | 0 | 15.566 | 0 | 5 | 0 | 57.973 | 58.623 | 46.433 | 46.776 | 50.973 | 25.053 | 0.678 | 1 | 0 | 61.334 | 57.165 | 50.952 | 16.926 | 0 | 0 | 54.369 | 33.086 | [5 empty] | 0 | 11.197 | 1 | 6.399 | 6.0073 | 4.606 | 4.2857 | 1.7216 | 26.9046
12/28/08 | 8:40 | 0 | 15.566 | 0 | 5 | 0 | 57.793 | 58.42 | 46.433 | 46.776 | 50.7 | 25.102 | 0.755 | 1 | 0 | 61.334 | 57.119 | 50.952 | 16.926 | 0 | 0 | 54.39 | 33.062 | [5 empty] | 0 | 11.017 | 2 | 6.3765 | 5.986 | 4.6051 | 4.2857 | 1.7003 | 26.6649
12/28/08 | 8:41 | 0 | 15.566 | 0 | 5 | 0 | 57.861 | 58.377 | 46.433 | 46.799 | 50.996 | 25.078 | 0.755 | 1 | 0 | 61.334 | 57.119 | 50.952 | 16.949 | 0 | 0 | 54.369 | 33.039 | [5 empty] | 0 | 11.062 | 3 | 6.3765 | 5.986 | 4.6051 | 4.2857 | 1.7003 | 26.6649
12/28/08 | 8:42 | 1 | 15.566 | 0 | 5 | 0 | 57.861 | 58.443 | 46.41 | 46.776 | 50.882 | 25.078 | 0.781 | 1 | 0 | 61.314 | 57.119 | 50.928 | 16.949 | 0 | 0 | 54.369 | 33.039 | [5 empty] | 15.566 | 11.085 | 4 | 6.369 | 5.9788 | 4.6048 | 4.2857 | 1.6931 | 26.5836
12/28/08 | 8:43 | 0 | 15.566 | 1 | 5 | 0 | 57.927 | 58.489 | 46.41 | 46.776 | 51.271 | 25.029 | 0.83 | 1 | 0 | 61.291 | 57.119 | 50.928 | 16.926 | 0 | 0 | 54.369 | 33.039 | [5 empty] | 0 | 11.151 | 5 | 6.3547 | 5.9653 | 4.6042 | 4.2857 | 1.6795 | 26.4299
12/28/08 | 8:44 | 0 | 15.541 | 0 | 5 | 0 | 57.77 | 58.489 | 46.41 | 46.708 | 50.562 | 25.053 | 0.907 | 1 | 0 | 61.291 | 57.119 | 50.905 | 16.974 | 0 | 0 | 54.413 | 33.039 | [5 empty] | 0 | 11.062 | 6 | 6.3323 | 5.9439 | 4.6033 | 4.2857 | 1.6582 | 26.1869
12/28/08 | 8:45 | 0 | 15.566 | 0 | 5 | 0 | 57.861 | 58.377 | 46.41 | 46.685 | 50.744 | 25.053 | 0.956 | 1 | 0 | 61.314 | 57.076 | 50.928 | 16.926 | 0 | 0 | 54.413 | 33.039 | [5 empty] | 0 | 11.176 | 7 | 6.318 | 5.9304 | 4.6027 | 4.2857 | 1.6447 | 26.0314
12/28/08 | 8:46 | 1 | 15.591 | 0 | 5 | 0 | 57.973 | 58.466 | 46.386 | 46.662 | 50.7 | 24.982 | 1.059 | 2 | 0 | 61.291 | 57.076 | 50.905 | 16.926 | 0 | 0 | 54.413 | 33.015 | [5 empty] | 15.591 | 11.311 | 8 | 6.288 | 5.9019 | 4.6015 | 4.2857 | 1.6162 | 25.7021
12/28/08 | 8:47 | 0 | 15.566 | 0 | 5 | 0 | 58.039 | 58.644 | 46.365 | 46.708 | 50.606 | 25.053 | 1.033 | 1 | 0 | 61.291 | 57.099 | 50.882 | 16.949 | 0 | 0 | 54.436 | 32.991 | [5 empty] | 0 | 11.331 | 9 | 6.2956 | 5.9091 | 4.6018 | 4.2857 | 1.6234 | 25.7855
12/28/08 | 8:48 | 0 | 15.591 | 0 | 5 | 0 | 57.838 | 58.555 | 46.365 | 46.708 | 50.469 | 25.102 | 1.134 | 1 | 0 | 61.268 | 57.03 | 50.858 | 16.926 | 0 | 0 | 54.413 | 33.062 | [5 empty] | 0 | 11.13 | 10 | 6.2662 | 5.8811 | 4.6006 | 4.2857 | 1.5954 | 25.4604
12/28/08 | 8:49 | 1 | 15.591 | 0 | 5 | 0 | 57.861 | 58.443 | 46.41 | 46.685 | 50.721 | 25.078 | 1.185 | 1 | 0 | 61.268 | 57.053 | 50.835 | 16.926 | 0 | 0 | 54.413 | 33.039 | [5 empty] | 15.591 | 11.176 | 11 | 6.2513 | 5.867 | 4.6 | 4.2857 | 1.5813 | 25.2951
12/28/08 | 8:50 | 0 | 15.566 | 0 | 5 | 0 | 57.882 | 58.466 | 46.365 | 46.708 | 50.606 | 25.053 | 1.211 | 1 | 0 | 61.268 | 57.053 | 50.835 | 16.926 | 0 | 0 | 54.413 | 33.039 | [5 empty] | 0 | 11.174 | 12 | 6.2438 | 5.8598 | 4.5997 | 4.2857 | 1.5741 | 25.2105
12/28/08 | 8:51 | 0 | 15.591 | 0 | 5 | 1 | 57.747 | 58.377 | 46.41 | 46.708 | 50.445 | 25.102 | 1.286 | 1 | 0 | 61.268 | 57.053 | 50.835 | 16.926 | 0 | 0 | 54.413 | 33.039 | [5 empty] | 0 | 11.039 | 13 | 6.2219 | 5.839 | 4.5988 | 4.2857 | 1.5533 | 24.9653
12/28/08 | 8:52 | 0 | 15.488 | 1 | 5 | 0 | 57.989 | 58.349 | 46.314 | 46.727 | 50.165 | 25.048 | 1.206 | 1 | 0 | 61.195 | 57.115 | 50.877 | 16.918 | 0 | 0 | 54.455 | 33.034 | [5 empty] | 0 | 11.262 | 0 | 6.2452 | 5.8612 | 4.5998 | 4.2857 | 1.5755 | 25.2268
12/28/08 | 8:53 | 1 | 15.566 | 0 | 5 | 0 | 57.982 | 58.564 | 46.375 | 46.718 | 50.319 | 25.065 | 1.25 | 2 | 0 | 61.232 | 57.017 | 50.823 | 16.913 | 0 | 0 | 54.399 | 33.051 | [5 empty] | 15.566 | 11.264 | 1 | 6.2324 | 5.849 | 4.9289 | 4.6154 | 1.2336 | 19.7936
12/28/08 | 8:54 | 0 | 15.508 | 0 | 5 | 0 | 57.918 | 58.546 | 46.379 | 46.631 | 50.872 | 25.021 | 1.278 | 1 | 0 | 61.17 | 56.976 | 50.758 | 16.868 | 0 | 0 | 54.38 | 32.984 | [5 empty] | 0 | 11.287 | 2 | 6.2242 | 5.8412 | 4.9286 | 4.6154 | 1.2259 | 19.695
12/28/08 | 8:55 | 0 | 15.533 | 0 | 5 | 0 | 57.872 | 58.479 | 46.286 | 46.608 | 50.667 | 25.046 | 1.355 | 1 | 0 | 61.17 | 56.953 | 50.711 | 16.868 | 0 | 0 | 54.357 | 32.984 | [5 empty] | 0 | 11.264 | 3 | 6.2018 | 5.8199 | 4.9277 | 4.6154 | 1.2046 | 19.4225
12/28/08 | 8:56 | 0 | 15.533 | 0 | 5 | 0 | 57.964 | 58.479 | 46.379 | 46.652 | 51.101 | 25.021 | 1.43 | 1 | 0 | 61.147 | 56.932 | 50.735 | 16.868 | 0 | 0 | 54.357 | 32.984 | [5 empty] | 0 | 11.312 | 4 | 6.18 | 5.7992 | 4.9268 | 4.6154 | 1.1838 | 19.1552
12/28/08 | 8:57 | 1 | 15.533 | 0 | 5 | 0 | 57.984 | 58.523 | 46.4 | 46.652 | 50.368 | 24.972 | 1.381 | 1 | 0 | 61.147 | 56.953 | 50.711 | 16.843 | 0 | 0 | 54.336 | 32.984 | [5 empty] | 15.533 | 11.332 | 5 | 6.1943 | 5.8127 | 4.9274 | 4.6154 | 1.1974 | 19.3301
12/28/08 | 8:58 | 0 | 15.508 | 0 | 5 | 0 | 57.984 | 58.546 | 46.356 | 46.676 | 50.758 | 24.948 | 1.381 | 1 | 0 | 61.147 | 56.932 | 50.758 | 16.891 | 0 | 0 | 54.357 | 32.984 | [5 empty] | 0 | 11.308 | 6 | 6.1943 | 5.8127 | 4.9274 | 4.6154 | 1.1974 | 19.3301
12/28/08 | 8:59 | 0 | 15.533 | 0 | 5 | 0 | 57.964 | 58.568 | 46.356 | 46.676 | 50.942 | 24.972 | 1.481 | 1 | 0 | 61.147 | 56.953 | 50.758 | 16.868 | 0 | 0 | 54.357 | 32.984 | [5 empty] | 0 | 11.288 | 7 | 6.1651 | 5.7851 | 4.9262 | 4.6154 | 1.1697 | 18.9724
12/28/08 | 9:00 | 0 | 15.508 | 0 | 5 | 0 | 57.872 | 58.479 | 46.356 | 46.699 | 50.826 | 24.997 | 1.404 | 2 | 0 | 61.101 | 56.953 | 50.69 | 16.891 | 0 | 0 | 54.336 | 32.936 | [5 empty] | 0 | 11.173 | 8 | 6.1876 | 5.8064 | 4.9271 | 4.6154 | 1.191 | 19.2481
12/28/08 | 9:01 | 1 | 15.533 | 0 | 5 | 0 | 57.964 | 58.523 | 46.356 | 46.722 | 50.574 | 24.948 | 1.456 | 1 | 0 | 61.124 | 56.909 | 50.711 | 16.868 | 0 | 0 | 54.336 | 32.936 | [5 empty] | 15.533 | 11.242 | 9 | 6.1724 | 5.792 | 4.9265 | 4.6154 | 1.1766 | 19.0621
12/28/08 | 9:02 | 0 | 15.533 | 1 | 5 | 0 | 57.918 | 58.546 | 46.356 | 46.699 | 50.483 | 24.972 | 1.53 | 1 | 0 | 61.101 | 56.932 | 50.69 | 16.868 | 0 | 0 | 54.336 | 32.936 | [5 empty] | 0 | 11.219 | 10 | 6.1509 | 5.7715 | 4.9256 | 4.6154 | 1.1561 | 18.7959
12/28/08 | 9:03 | 0 | 15.533 | 0 | 5 | 0 | 57.941 | 58.5 | 46.286 | 46.676 | 50.368 | 24.972 | 1.556 | 1 | 0 | 61.124 | 56.909 | 50.711 | 16.843 | 0 | 0 | 54.313 | 32.936 | [5 empty] | 0 | 11.265 | 11 | 6.1433 | 5.7643 | 4.9253 | 4.6154 | 1.1489 | 18.7019
12/28/08 | 9:04 | 1 | 15.533 | 0 | 5 | 1 | 57.984 | 58.5 | 46.356 | 46.722 | 50.62 | 25.021 | 1.53 | 1 | 0 | 61.101 | 56.909 | 50.69 | 16.843 | 0 | 0 | 54.313 | 32.96 | [5 empty] | 15.533 | 11.262 | 12 | 6.1509 | 5.7715 | 4.9256 | 4.6154 | 1.1561 | 18.7959
12/28/08 | 9:05 | 0 | 15.533 | 0 | 5 | 0 | 57.984 | 58.568 | 46.333 | 46.699 | 50.436 | 24.948 | 1.507 | 1 | 0 | 61.101 | 56.864 | 50.644 | 16.868 | 0 | 0 | 54.313 | 32.984 | [5 empty] | 0 | 11.285 | 0 | 6.1576 | 5.7779 | 4.9259 | 4.6154 | 1.1625 | 18.8789
12/28/08 | 9:06 | 0 | 15.508 | 0 | 5 | 0 | 57.964 | 58.568 | 46.242 | 46.722 | 50.919 | 24.997 | 1.507 | 1 | 0 | 61.056 | 56.932 | 50.644 | 16.868 | 0 | 0 | 54.336 | 32.912 | [5 empty] | 0 | 11.242 | 1 | 6.1576 | 5.7779 | 4.5962 | 4.2857 | 1.4921 | 24.2328
12/28/08 | 9:07 | 0 | 15.558 | 0 | 5 | 0 | 57.85 | 58.546 | 46.286 | 46.722 | 50.735 | 25.021 | 1.556 | 1 | 0 | 61.056 | 56.887 | 50.62 | 16.843 | 0 | 0 | 54.336 | 32.912 | [5 empty] | 0 | 11.128 | 2 | 6.1433 | 5.7643 | 4.5957 | 4.2857 | 1.4786 | 24.0683
12/28/08 | 9:08 | 1 | 15.533 | 0 | 5 | 0 | 57.895 | 58.523 | 46.4 | 46.699 | 50.574 | 24.972 | 1.556 | 1 | 0 | 61.056 | 56.864 | 50.597 | 16.868 | 0 | 0 | 54.266 | 32.912 | [5 empty] | 15.533 | 11.196 | 3 | 6.1433 | 5.7643 | 4.5957 | 4.2857 | 1.4786 | 24.0683
12/28/08 | 9:09 | 0 | 15.533 | 0 | 5 | 0 | 57.941 | 58.523 | 46.47 | 46.676 | 50.322 | 24.926 | 1.633 | 2 | 0 | 61.056 | 56.841 | 50.62 | 16.843 | 0 | 0 | 54.266 | 32.912 | [5 empty] | 0 | 11.265 | 4 | 6.1209 | 5.743 | 4.5947 | 4.2857 | 1.4573 | 23.8082
12/28/08 | 9:10 | 0 | 15.558 | 0 | 5 | 0 | 57.918 | 58.546 | 46.424 | 46.746 | 50.987 | 24.948 | 1.608 | 1 | 0 | 61.056 | 56.864 | 50.574 | 16.891 | 0 | 0 | 54.289 | 32.89 | [5 empty] | 0 | 11.172 | 5 | 6.1282 | 5.7499 | 4.595 | 4.2857 | 1.4642 | 23.8929
12/28/08 | 9:11 | 0 | 15.558 | 0 | 5 | 0 | 57.918 | 58.5 | 46.356 | 46.722 | 51.08 | 24.852 | 1.608 | 1 | 0 | 61.056 | 56.82 | 50.597 | 16.868 | 0 | 0 | 54.289 | 32.89 | [5 empty] | 0 | 11.196 | 6 | 6.1282 | 5.7499 | 4.595 | 4.2857 | 1.4642 | 23.8929
12/28/08 | 9:12 | 1 | 15.566 | 1 | 5 | 0 | 57.948 | 58.552 | 46.41 | 46.729 | 51.269 | 24.98 | 1.693 | 1 | 0 | 61.085 | 56.85 | 50.627 | 16.901 | 0 | 0 | 54.296 | 32.921 | [5 empty] | 15.566 | 11.219 | 7 | 6.1034 | 5.7264 | 4.594 | 4.2857 | 1.4407 | 23.6043
12/28/08 | 9:13 | 0 | 15.558 | 0 | 5 | 0 | 57.557 | 58.454 | 46.468 | 46.72 | 50.711 | 24.997 | 1.734 | 1 | 0 | 61.033 | 56.818 | 50.574 | 16.843 | 0 | 0 | 54.287 | 32.864 | [5 empty] | 0 | 10.837 | 8 | 6.0915 | 5.715 | 4.5936 | 4.2857 | 1.4293 | 23.4642
12/28/08 | 9:14 | 0 | 15.536 | 0 | 5 | 0 | 57.514 | 58.142 | 46.309 | 46.699 | 49.817 | 25.07 | 1.736 | 1 | 0 | 61.012 | 56.82 | 50.553 | 16.871 | 0 | 0 | 54.266 | 32.845 | [5 empty] | 0 | 10.815 | 9 | 6.0909 | 5.7145 | 4.5935 | 4.2857 | 1.4288 | 23.4574
12/28/08 | 9:15 | 0 | 15.568 | 0 | 5 | 0 | 57.79 | 58.194 | 46.41 | 46.753 | 50.009 | 24.982 | 1.721 | 2 | 0 | 61.042 | 56.804 | 50.606 | 16.853 | 0 | 0 | 54.275 | 32.876 | [5 empty] | 0 | 11.037 | 10 | 6.0952 | 5.7186 | 4.5937 | 4.2857 | 1.4329 | 23.5087
12/28/08 | 9:16 | 1 | 15.536 | 0 | 5 | 0 | 57.694 | 58.276 | 46.356 | 46.699 | 50.438 | 25.024 | 1.762 | 1 | 0 | 60.99 | 56.82 | 50.553 | 16.871 | 0 | 0 | 54.266 | 32.845 | [5 empty] | 15.536 | 10.995 | 11 | 6.0833 | 5.7073 | 4.5932 | 4.2857 | 1.4216 | 23.3683
12/28/08 | 9:17 | 0 | 15.511 | 0 | 5 | 0 | 57.738 | 58.322 | 46.288 | 46.608 | 50.072 | 24.999 | 1.736 | 1 | 0 | 60.99 | 56.798 | 50.529 | 16.871 | 0 | 0 | 54.289 | 32.821 | [5 empty] | 0 | 11.13 | 12 | 6.0909 | 5.7145 | 4.5935 | 4.2857 | 1.4288 | 23.4574
12/28/08 | 9:18 | 0 | 15.536 | 0 | 5 | 1 | 57.918 | 58.441 | 46.272 | 46.638 | 50.354 | 25.031 | 1.77 | 1 | 0 | 61.019 | 56.804 | 50.536 | 16.878 | 0 | 0 | 54.296 | 32.876 | [5 empty] | 0 | 11.28 | 13 | 6.081 | 5.7051 | 4.5931 | 4.2857 | 1.4193 | 23.3408
12/28/08 | 9:19 | 0 | 15.568 | 0 | 5 | 0 | 57.971 | 58.53 | 46.295 | 46.592 | 50.513 | 25.078 | 1.896 | 1 | 0 | 61.019 | 56.782 | 50.583 | 16.903 | 0 | 0 | 54.296 | 32.876 | [5 empty] | 0 | 11.379 | 0 | 6.0443 | 5.6702 | 4.5916 | 4.2857 | 1.3845 | 22.9055
12/28/08 | 9:20 | 1 | 15.568 | 0 | 5 | 0 | 57.813 | 58.552 | 46.295 | 46.571 | 50.765 | 25.127 | 1.847 | 1 | 0 | 61.019 | 56.782 | 50.606 | 16.878 | 0 | 0 | 54.32 | 32.876 | [5 empty] | 15.568 | 11.242 | 1 | 6.0586 | 5.6838 | 4.5922 | 4.2857 | 1.398 | 23.0754
12/28/08 | 9:21 | 0 | 15.568 | 1 | 5 | 0 | 57.635 | 58.352 | 46.433 | 46.592 | 50.926 | 25.127 | 1.796 | 1 | 0 | 61.019 | 56.782 | 50.56 | 16.878 | 0 | 0 | 54.296 | 32.897 | [5 empty] | 0 | 11.043 | 2 | 6.0734 | 5.6979 | 4.5928 | 4.2857 | 1.4122 | 23.2514
12/28/08 | 9:22 | 0 | 15.511 | 0 | 5 | 0 | 57.852 | 58.345 | 46.447 | 46.608 | 50.896 | 25.07 | 1.839 | 1 | 0 | 60.967 | 56.752 | 50.529 | 16.845 | 0 | 0 | 54.266 | 32.845 | [5 empty] | 0 | 11.244 | 3 | 6.0609 | 5.686 | 4.5923 | 4.2857 | 1.4003 | 23.1031
12/28/08 | 9:23 | 1 | 15.536 | 0 | 5 | 0 | 57.783 | 58.434 | 46.356 | 46.631 | 50.735 | 25.144 | 1.814 | 2 | 0 | 60.967 | 56.752 | 50.506 | 16.871 | 0 | 0 | 54.245 | 32.845 | [5 empty] | 15.536 | 11.152 | 4 | 6.0682 | 5.6929 | 4.5926 | 4.2857 | 1.4072 | 23.1894
12/28/08 | 9:24 | 0 | 15.568 | 0 | 5 | 0 | 57.678 | 58.418 | 46.34 | 46.685 | 50.721 | 25.151 | 1.922 | 1 | 0 | 60.974 | 56.759 | 50.536 | 16.878 | 0 | 0 | 54.296 | 32.852 | [5 empty] | 0 | 10.993 | 5 | 6.0367 | 5.663 | 4.5913 | 4.2857 | 1.3773 | 22.815
12/28/08 | 9:25 | 0 | 15.568 | 0 | 5 | 0 | 57.747 | 58.283 | 46.363 | 46.685 | 50.63 | 25.2 | 1.873 | 1 | 0 | 60.953 | 56.738 | 50.513 | 16.853 | 0 | 0 | 54.296 | 32.828 | [5 empty] | 0 | 11.062 | 6 | 6.051 | 5.6766 | 4.5919 | 4.2857 | 1.3908 | 22.9853
12/28/08 | 9:26 | 0 | 15.568 | 0 | 6 | 0 | 57.925 | 58.463 | 46.363 | 46.655 | 50.69 | 25.168 | 1.788 | 1 | 0 | 60.923 | 56.709 | 50.438 | 16.871 | 0 | 0 | 54.289 | 32.797 | [5 empty] | 0 | 11.27 | 7 | 6.0757 | 5.7001 | 4.5929 | 4.2857 | 1.4144 | 23.279
12/28/08 | 9:27 | 1 | 15.536 | 0 | 5 | 0 | 57.964 | 58.5 | 46.309 | 46.631 | 51.08 | 25.119 | 1.839 | 1 | 0 | 60.923 | 56.686 | 50.462 | 16.845 | 0 | 0 | 54.266 | 32.797 | [5 empty] | 15.536 | 11.333 | 8 | 6.0609 | 5.686 | 4.5923 | 4.2857 | 1.4003 | 23.1031
12/28/08 | 9:28 | 0 | 15.568 | 0 | 5 | 0 | 57.859 | 58.575 | 46.319 | 46.638 | 50.583 | 25.247 | 1.922 | 1 | 0 | 60.93 | 56.715 | 50.492 | 16.878 | 0 | 0 | 54.32 | 32.828 | [5 empty] | 0 | 11.221 | 9 | 6.0367 | 5.663 | 4.5913 | 4.2857 | 1.3773 | 22.815
12/28/08 | 9:29 | 0 | 15.594 | 0 | 5 | 0 | 57.859 | 58.374 | 46.363 | 46.638 | 50.996 | 25.222 | 1.896 | 1 | 0 | 60.93 | 56.715 | 50.492 | 16.878 | 0 | 0 | 54.32 | 32.852 | [5 empty] | 0 | 11.221 | 10 | 6.0443 | 5.6702 | 4.5916 | 4.2857 | 1.3845 | 22.9055
12/28/08 | 9:30 | 0 | 15.543 | 0 | 5 | 0 | 57.971 | 58.509 | 46.386 | 46.685 | 50.469 | 25.222 | 1.948 | 2 | 0 | 60.93 | 56.67 | 50.422 | 16.853 | 0 | 0 | 54.296 | 32.852 | [5 empty] | 0 | 11.286 | 11 | 6.0291 | 5.6558 | 4.591 | 4.2857 | 1.3701 | 22.7243
12/28/08 | 9:31 | 1 | 15.594 | 1 | 5 | 0 | 57.925 | 58.552 | 46.34 | 46.662 | 50.882 | 25.271 | 1.973 | 1 | 0 | 60.93 | 56.67 | 50.445 | 16.853 | 0 | 0 | 54.275 | 32.828 | [5 empty] | 15.594 | 11.263 | 12 | 6.0219 | 5.6489 | 4.5907 | 4.2857 | 1.3632 | 22.6368
12/28/08 | 9:32 | 0 | 15.594 | 0 | 5 | 1 | 57.993 | 58.463 | 46.363 | 46.708 | 50.721 | 25.247 | 1.896 | 1 | 0 | 60.907 | 56.67 | 50.422 | 16.853 | 0 | 0 | 54.275 | 32.804 | [5 empty] | 0 | 11.285 | 13 | 6.0443 | 5.6702 | 4.5916 | 4.2857 | 1.3845 | 22.9055
12/28/08 | 9:33 | 0 | 15.568 | 0 | 5 | 0 | 57.971 | 58.552 | 46.26 | 46.718 | 50.938 | 25.259 | 1.935 | 1 | 0 | 60.919 | 56.681 | 50.457 | 16.866 | 0 | 0 | 54.285 | 32.84 | [5 empty] | 0 | 11.253 | 0 | 6.0329 | 5.6594 | 4.5912 | 4.2857 | 1.3737 | 22.7697
12/28/08 | 9:34 | 0 | 15.596 | 0 | 5 | 0 | 58.018 | 58.578 | 46.321 | 46.755 | 50.928 | 25.274 | 1.95 | 1 | 0 | 60.91 | 56.718 | 50.424 | 16.906 | 0 | 0 | 54.299 | 32.854 | [5 empty] | 0 | 11.263 | 1 | 6.0286 | 5.6552 | 4.9207 | 4.6154 | 1.0399 | 17.2488
12/28/08 | 9:35 | 1 | 15.621 | 0 | 5 | 0 | 57.95 | 58.6 | 46.365 | 46.711 | 50.837 | 25.274 | 2.027 | 1 | 0 | 60.933 | 56.695 | 50.448 | 16.906 | 0 | 0 | 54.299 | 32.83 | [5 empty] | 15.621 | 11.239 | 2 | 6.0061 | 5.6339 | 4.9198 | 4.6154 | 1.0185 | 16.9583
12/28/08 | 9:36 | 0 | 15.563 | 0 | 5 | 0 | 57.92 | 58.459 | 46.358 | 46.725 | 50.784 | 25.242 | 1.942 | 1 | 0 | 60.88 | 56.665 | 50.417 | 16.873 | 0 | 0 | 54.268 | 32.799 | [5 empty] | 0 | 11.195 | 3 | 6.0309 | 5.6575 | 4.9208 | 4.6154 | 1.0421 | 17.2789
12/28/08 | 9:37 | 0 | 15.629 | 0 | 5 | 0 | 58.025 | 58.63 | 46.419 | 46.785 | 51.029 | 25.259 | 1.984 | 2 | 0 | 60.939 | 56.725 | 50.431 | 16.939 | 0 | 0 | 54.352 | 32.814 | [5 empty] | 0 | 11.24 | 4 | 6.0187 | 5.6458 | 4.9203 | 4.6154 | 1.0304 | 17.1208
12/28/08 | 9:38 | 1 | 15.596 | 0 | 5 | 0 | 57.996 | 58.6 | 46.365 | 46.778 | 51.089 | 25.249 | 1.901 | 1 | 0 | 60.887 | 56.649 | 50.401 | 16.881 | 0 | 0 | 54.322 | 32.759 | [5 empty] | 15.596 | 11.218 | 5 | 6.0428 | 5.6688 | 4.9213 | 4.6154 | 1.0534 | 17.4325
12/28/08 | 9:39 | 0 | 15.596 | 0 | 5 | 0 | 57.95 | 58.555 | 46.503 | 46.732 | 51.043 | 25.274 | 2.002 | 1 | 0 | 60.864 | 56.649 | 50.38 | 16.906 | 0 | 0 | 54.322 | 32.759 | [5 empty] | 0 | 11.218 | 6 | 6.0134 | 5.6408 | 4.9201 | 4.6154 | 1.0255 | 17.0529
12/28/08 | 9:40 | 0 | 15.621 | 0 | 5 | 0 | 57.996 | 58.6 | 46.573 | 46.732 | 50.998 | 25.249 | 1.976 | 1 | 0 | 60.887 | 56.649 | 50.38 | 16.906 | 0 | 0 | 54.322 | 32.759 | [5 empty] | 0 | 11.264 | 7 | 6.021 | 5.648 | 4.9204 | 4.6154 | 1.0327 | 17.151
12/28/08 | 9:41 | 0 | 15.596 | 1 | 5 | 0 | 57.95 | 58.534 | 46.412 | 46.732 | 50.928 | 25.249 | 2.002 | 1 | 0 | 60.887 | 56.606 | 50.357 | 16.906 | 0 | 0 | 54.299 | 32.759 | [5 empty] | 0 | 11.218 | 8 | 6.0134 | 5.6408 | 4.9201 | 4.6154 | 1.0255 | 17.0529
12/28/08 | 9:42 | 1 | 15.629 | 0 | 5 | 0 | 57.936 | 58.584 | 46.419 | 46.762 | 50.935 | 25.298 | 2.027 | 1 | 0 | 60.864 | 56.629 | 50.357 | 16.928 | 0 | 0 | 54.322 | 32.759 | [5 empty] | 15.629 | 11.174 | 9 | 6.0061 | 5.6339 | 4.9198 | 4.6154 | 1.0185 | 16.9583
12/28/08 | 9:43 | 0 | 15.629 | 0 | 5 | 0 | 57.936 | 58.518 | 46.466 | 46.809 | 50.501 | 25.33 | 2.11 | 1 | 0 | 60.894 | 56.658 | 50.364 | 16.939 | 0 | 0 | 54.329 | 32.79 | [5 empty] | 0 | 11.127 | 10 | 5.982 | 5.611 | 4.9188 | 4.6154 | 0.99557 | 16.6428
12/28/08 | 9:44 | 0 | 15.571 | 0 | 5 | 0 | 57.658 | 58.42 | 46.365 | 46.711 | 50.401 | 25.249 | 2.254 | 1 | 0 | 60.864 | 56.606 | 50.333 | 16.928 | 0 | 0 | 54.278 | 32.759 | [5 empty] | 0 | 10.947 | 11 | 5.94 | 5.5711 | 4.9171 | 4.6154 | 0.95571 | 16.0893
12/28/08 | 9:45 | 0 | 15.596 | 0 | 5 | 1 | 57.772 | 58.242 | 46.389 | 46.711 | 50.77 | 25.249 | 2.306 | 2 | 0 | 60.841 | 56.606 | 50.333 | 16.928 | 0 | 0 | 54.278 | 32.783 | [5 empty] | 0 | 11.061 | 12 | 5.9249 | 5.5567 | 4.9165 | 4.6154 | 0.94131 | 15.8875
12/28/08 | 9:46 | 1 | 15.629 | 0 | 5 | 0 | 57.756 | 58.406 | 46.258 | 46.694 | 50.707 | 25.259 | 2.161 | 1 | 0 | 60.85 | 56.59 | 50.34 | 16.913 | 0 | 0 | 54.308 | 32.79 | [5 empty] | 15.629 | 11.062 | 0 | 5.9671 | 5.5968 | 4.9182 | 4.6154 | 0.98145 | 16.4477
12/28/08 | 9:47 | 0 | 15.571 | 0 | 5 | 0 | 57.637 | 58.196 | 46.342 | 46.617 | 50.31 | 25.203 | 2.179 | 1 | 0 | 60.821 | 56.56 | 50.333 | 16.881 | 0 | 0 | 54.278 | 32.737 | [5 empty] | 0 | 11.02 | 1 | 5.9619 | 5.5919 | 4.918 | 4.6154 | 0.97647 | 16.3785
12/28/08 | 9:48 | 0 | 15.629 | 0 | 5 | 0 | 57.756 | 58.295 | 46.396 | 46.648 | 50.478 | 25.235 | 2.236 | 1 | 0 | 60.871 | 56.59 | 50.364 | 16.939 | 0 | 0 | 54.285 | 32.768 | [5 empty] | 0 | 11.108 | 2 | 5.9453 | 5.5761 | 4.9173 | 4.6154 | 0.96069 | 16.1589
12/28/08 | 9:49 | 0 | 15.523 | 0 | 5 | 0 | 57.772 | 58.331 | 46.207 | 46.573 | 50.746 | 25.154 | 2.102 | 1 | 0 | 60.798 | 56.56 | 50.333 | 16.881 | 0 | 0 | 54.254 | 32.737 | [5 empty] | 0 | 11.199 | 3 | 5.9843 | 5.6132 | 4.9189 | 4.6154 | 0.99778 | 16.6733
12/28/08 | 9:50 | 1 | 15.629 | 1 | 5 | 0 | 57.756 | 58.384 | 46.214 | 46.557 | 50.569 | 25.161 | 2.187 | 1 | 0 | 60.821 | 56.537 | 50.333 | 16.906 | 0 | 0 | 54.254 | 32.737 | [5 empty] | 15.629 | 11.199 | 4 | 5.9595 | 5.5896 | 4.9179 | 4.6154 | 0.97425 | 16.3478
12/28/08 | 9:51 | 0 | 15.629 | 0 | 5 | 0 | 57.733 | 58.272 | 46.237 | 46.603 | 50.959 | 25.114 | 2.136 | 1 | 0 | 60.828 | 56.544 | 50.317 | 16.888 | 0 | 0 | 54.285 | 32.768 | [5 empty] | 0 | 11.13 | 5 | 5.9744 | 5.6038 | 4.9185 | 4.6154 | 0.98837 | 16.5434
12/28/08 | 9:52 | 0 | 15.629 | 0 | 5 | 0 | 57.644 | 58.338 | 46.214 | 46.533 | 50.73 | 25.161 | 2.161 | 1 | 0 | 60.805 | 56.567 | 50.293 | 16.939 | 0 | 0 | 54.285 | 32.79 | [5 empty] | 0 | 11.111 | 6 | 5.9671 | 5.5968 | 4.9182 | 4.6154 | 0.98145 | 16.4477
12/28/08 | 9:53 | 0 | 15.596 | 0 | 5 | 0 | 57.592 | 58.196 | 46.298 | 46.573 | 50.632 | 25.154 | 2.228 | 2 | 0 | 60.755 | 56.54 | 50.219 | 16.906 | 0 | 0 | 54.278 | 32.737 | [5 empty] | 0 | 11.019 | 7 | 5.9476 | 5.5783 | 4.9174 | 4.6154 | 0.9629 | 16.1898
12/28/08 | 9:54 | 1 | 15.641 | 0 | 5 | 0 | 57.747 | 58.24 | 46.295 | 46.571 | 50.973 | 25.078 | 2.249 | 1 | 0 | 60.796 | 56.492 | 50.284 | 16.951 | 8 | 0 | 60.303 | 19.495 | [5 empty] | 15.641 | 11.176 | 8 | 5.9415 | 5.5725 | 4.9171 | 4.6154 | 0.95709 | 16.1086
12/28/08 | 9:55 | 0 | 15.616 | 0 | 5 | 0 | 57.658 | 58.352 | 46.272 | 46.594 | 50.767 | 25.029 | 2.223 | 1 | 0 | 60.75 | 55.788 | 49.185 | 16.951 | 13 | 0 | 62.32 | 13.273 | [5 empty] | 0 | 11.064 | 9 | 5.9491 | 5.5797 | 4.9175 | 4.6154 | 0.96429 | 16.2091
12/28/08 | 9:56 | 0 | 15.641 | 0 | 6 | 0 | 56.738 | 58.194 | 46.41 | 46.615 | 50.949 | 25.078 | 2.275 | 1 | 0 | 59.764 | 53.61 | 43.331 | 16.926 | 14 | 1 | 62.925 | 11.913 | [5 empty] | 0 | 10.123 | 10 | 5.9339 | 5.5653 | 4.9168 | 4.6154 | 0.9499 | 16.0079
12/28/08 | 9:57 | 1 | 15.616 | 0 | 15 | 0 | 55.972 | 57.701 | 46.158 | 46.41 | 54 | 25.078 | 2.223 | 2 | 0 | 55.398 | 48.174 | 45.56 | 16.976 | 13 | 1 | 63.082 | 11.445 | [5 empty] | 15.616 | 9.562 | 11 | 5.9491 | 5.5797 | 4.9175 | 4.6154 | 0.96429 | 16.2091
12/28/08 | 9:58 | 1 | 15.641 | 1 | 14 | 1 | 59.698 | 57.32 | 45.492 | 45.859 | 58.24 | 25.029 | 2.375 | 3 | 1 | 58.644 | 42.956 | 46.225 | 16.951 | 0 | 0 | 62.904 | 11.84 | [5 empty] | 15.641 | 13.839 | 12 | 5.9048 | 5.5376 | 4.9157 | 4.6154 | 0.92222 | 15.6181
12/28/08 | 9:59 | 1 | 15.641 | 0 | 15 | 0 | 63.173 | 57.008 | 45.033 | 48.244 | 61.311 | 24.933 | 2.301 | 2 | 0 | 62.142 | 41.052 | 48.611 | 16.926 | 0 | 0 | 62.678 | 13.816 | [5 empty] | 15.641 | 14.929 | 0 | 5.9263 | 5.5581 | 4.9165 | 4.6154 | 0.9427 | 15.9069
12/28/08 | 10:00 | 1 | 15.666 | 0 | 15 | 0 | 65.796 | 56.67 | 45.331 | 50.744 | 63.555 | 24.886 | 2.326 | 1 | 0 | 64.652 | 41.1 | 50.996 | 16.951 | 0 | 0 | 62.388 | 15.493 | [5 empty] | 15.666 | 15.052 | 1 | 5.9191 | 5.5512 | 20.3009 | 20 | -14.4488 | -244.1066
12/28/08 | 10:01 | 1 | 15.666 | 0 | 14 | 1 | 67.611 | 56.401 | 45.882 | 51.89 | 64.698 | 24.837 | 2.478 | 1 | 1 | 66.647 | 41.147 | 51.547 | 16.951 | 12 | 1 | 63.016 | 12.21 | [5 empty] | 15.666 | 15.721 | 2 | 5.8748 | 5.5091 | 20.2991 | 20 | -14.4909 | -246.6619
12/28/08 | 10:02 | 1 | 15.697 | 0 | 15 | 0 | 67.19 | 56.181 | 45.978 | 50.795 | 64.299 | 24.722 | 2.432 | 0 | 0 | 66.608 | 39.696 | 50.359 | 16.931 | 11 | 1 | 63.11 | 11.501 | [5 empty] | 15.697 | 16.395 | 0 | 5.8882 | 5.5218 | 20.2996 | 20 | -14.4782 | -245.8845
12/28/08 | 10:03 | 1 | 15.697 | 1 | 14 | 0 | 66.158 | 55.909 | 45.773 | 50.037 | 63.895 | 24.747 | 2.483 | 1 | 0 | 65.688 | 38.497 | 50.037 | 16.956 | 0 | 0 | 62.82 | 12.24 | [5 empty] | 15.697 | 16.121 | 1 | 5.8734 | 5.5077 | 15.299 | 15 | -9.4923 | -161.6163
12/28/08 | 10:04 | 2 | 15.666 | 0 | 15 | 0 | 66.558 | 55.65 | 45.654 | 50.744 | 64.317 | 24.597 | 2.452 | 0 | 0 | 65.885 | 38.82 | 50.882 | 17.295 | 0 | 0 | 62.5 | 14.088 | [5 empty] | 31.332 | 15.814 | 2 | 5.8824 | 5.5163 | 15.2994 | 15 | -9.4837 | -161.2225
12/28/08 | 10:05 | 1 | 15.666 | 0 | 15 | 1 | 67.676 | 55.398 | 45.929 | 52.212 | 65.257 | 24.597 | 2.579 | 1 | 1 | 66.85 | 39.971 | 52.417 | 17.295 | 0 | 0 | 62.208 | 15.468 | [5 empty] | 15.666 | 15.464 | 3 | 5.8454 | 5.4811 | 15.2979 | 15 | -9.5189 | -162.8439
12/28/08 | 10:06 | 1 | 15.641 | 0 | 14 | 0 | 68.885 | 55.193 | 46.433 | 54 | 65.707 | 24.597 | 2.604 | 0 | 0 | 68.049 | 41.451 | 54.138 | 17.351 | 0 | 0 | 61.966 | 16.438 | [5 empty] | 15.641 | 14.885 | 0 | 5.8381 | 5.4742 | 15.2976 | 15 | -9.5258 | -163.1655
12/28/08 | 10:07 | 1 | 15.671 | 0 | 15 | 0 | 70.164 | 54.968 | 47.126 | 55.839 | 66.047 | 24.577 | 2.458 | 1 | 0 | 69.263 | 43.102 | 55.977 | 17.301 | 0 | 0 | 61.743 | 17.474 | [5 empty] | 15.671 | 14.325 | 1 | 5.8806 | 5.5146 | 20.2993 | 20 | -14.4854 | -246.3235
12/28/08 | 10:08 | 1 | 15.697 | 1 | 15 | 1 | 70.998 | 54.737 | 47.929 | 57.528 | 65.823 | 24.528 | 2.458 | 0 | 1 | 70.185 | 44.741 | 57.64 | 17.228 | 0 | 0 | 61.54 | 18.759 | [5 empty] | 15.697 | 13.47 | 2 | 5.8806 | 5.5146 | 20.2993 | 20 | -14.4854 | -246.3235
12/28/08 | 10:09 | 1 | 15.697 | 0 | 14 | 0 | 71.372 | 54.509 | 48.73 | 59.007 | 65.419 | 24.482 | 2.532 | 0 | 0 | 70.58 | 46.368 | 59.118 | 17.202 | 0 | 0 | 61.407 | 20.192 | [5 empty] | 15.697 | 12.365 | 0 | 5.8591 | 5.4941 | 20.2984 | 20 | -14.5059 | -247.579
12/28/08 | 10:10 | 0 | 15.666 | 0 | 14 | 0 | 71.587 | 54.275 | 49.46 | 60.257 | 65.145 | 24.428 | 2.452 | 0 | 0 | 70.84 | 47.922 | 60.303 | 17.099 | 0 | 0 | 61.222 | 21.826 | [5 empty] | 0 | 11.33 | 1 | 5.8824 | 5.5163 | 12.2994 | 12 | -6.4837 | -110.2227
12/28/08 | 10:11 | 1 | 15.671 | 0 | 15 | 0 | 71.79 | 54.096 | 50.174 | 61.407 | 64.86 | 24.433 | 2.558 | 0 | 0 | 71.063 | 49.395 | 61.451 | 17.13 | 0 | 0 | 61.138 | 23.614 | [5 empty] | 15.671 | 10.383 | 2 | 5.8515 | 5.4869 | 12.2981 | 12 | -6.5131 | -111.3055
12/28/08 | 10:12 | 1 | 15.671 | 0 | 10 | 0 | 71.613 | 64.23 | 46.942 | 62.078 | 63.468 | 24.506 | 2.584 | 1 | 0 | 70.822 | 50.749 | 61.923 | 17.104 | 0 | 0 | 60.98 | 25.252 | [5 empty] | 15.671 | 9.535 | 3 | 5.8439 | 5.4797 | 12.2978 | 12 | -6.5203 | -111.5729
12/28/08 | 10:13 | 0 | 15.641 | 0 | 5 | 1 | 65.369 | 70.779 | 41.549 | 47.467 | 47.467 | 24.526 | 2.553 | 0 | 0 | 69.373 | 51.801 | 57.998 | 17.049 | 0 | 0 | 60.866 | 25.754 | [5 empty] | 0 | 17.902 | 4 | 5.853 | 5.4883 | 12.2982 | 12 | -6.5117 | -111.2542
12/28/08 | 10:14 | 0 | 15.717 | 1 | 5 | 0 | 48.387 | 57.932 | 39.882 | 40.798 | 31.946 | 24.646 | 2.63 | 0 | 0 | 67.969 | 52.606 | 51.138 | 17.125 | 0 | 0 | 60.891 | 25.85 | [5 empty] | 0 | 7.589 | 0 | 5.8305 | 5.467 | 12.2973 | 12 | -6.533 | -112.0476
12/28/08 | 10:15 | 0 | 15.684 | 0 | 4 | 0 | 42.2 | 45.558 | 40.179 | 39.545 | 24.999 | 24.568 | 2.597 | 0 | 0 | 66.69 | 53.034 | 45.787 | 17.117 | 0 | 0 | 60.816 | 25.676 | [5 empty] | 0 | 2.655 | 1 | 5.8402 | 5.4762 | 3.631 | 3.3333 | 2.1428 | 36.6911
12/28/08 | 10:16 | 0 | 15.742 | 0 | 5 | 0 | 40.844 | 41.925 | 41.808 | 40.822 | 21.346 | 24.6 | 2.653 | 0 | 0 | 65.823 | 53.363 | 42.279 | 17.125 | 0 | 0 | 60.78 | 25.539 | [5 empty] | 0 | 0.022 | 2 | 5.8238 | 5.4606 | 3.6303 | 3.3333 | 2.1273 | 36.5277
12/28/08 | 10:17 | 0 | 15.709 | 0 | 5 | 0 | 42.059 | 41.683 | 40.392 | 41.872 | 18.746 | 24.614 | 2.646 | 0 | 0 | 65.1 | 53.584 | 39.968 | 17.067 | 0 | 0 | 60.704 | 25.313 | [5 empty] | 0 | 0.187 | 3 | 5.8259 | 5.4626 | 3.6304 | 3.3333 | 2.1293 | 36.5482
12/28/08 | 10:18 | 0 | 15.717 | 0 | 5 | 0 | 41.621 | 42.937 | 39.035 | 39.904 | 15.594 | 24.6 | 2.705 | 0 | 0 | 64.524 | 53.776 | 38.423 | 17.052 | 0 | 0 | 60.734 | 25.129 | [5 empty] | 0 | 1.717 | 4 | 5.8087 | 5.4463 | 3.6297 | 3.3333 | 2.1129 | 36.3751
12/28/08 | 10:19 | 0 | 15.684 | 0 | 5 | 0 | 39.803 | 41.212 | 37.947 | 38.464 | 15.068 | 24.543 | 2.723 | 0 | 0 | 64.134 | 53.907 | 37.217 | 17.067 | 0 | 0 | 60.638 | 24.977 | [5 empty] | 0 | 1.339 | 5 | 5.8035 | 5.4413 | 3.6295 | 3.3333 | 2.1079 | 36.3221
12/28/08 | 10:20 | 0 | 15.692 | 0 | 5 | 0 | 38.495 | 39.6 | 37.461 | 37.624 | 14.485 | 24.575 | 2.679 | 0 | 0 | 63.783 | 54.028 | 36.308 | 17.125 | 0 | 0 | 60.622 | 24.864 | [5 empty] | 0 | 0.871 | 6 | 5.8163 | 5.4535 | 3.63 | 3.3333 | 2.1201 | 36.4515
12/28/08 | 10:21 | 0 | 15.717 | 0 | 5 | 0 | 37.741 | 38.401 | 36.78 | 37.083 | 11.051 | 24.575 | 2.782 | 0 | 0 | 63.425 | 54.096 | 35.579 | 17.099 | 0 | 0 | 60.577 | 24.742 | [5 empty] | 0 | 0.658 | 7 | 5.7863 | 5.4249 | 3.6288 | 3.3333 | 2.0916 | 36.1477
12/28/08 | 10:22 | 0 | 15.717 | 0 | 5 | 0 | 37.014 | 37.789 | 35.981 | 36.261 | 9.914 | 24.477 | 2.932 | 0 | 0 | 63.155 | 54.119 | 35.038 | 17.074 | 0 | 0 | 60.533 | 24.6 | [5 empty] | 0 | 0.753 | 8 | 5.7426 | 5.3834 | 3.627 | 3.3333 | 2.0501 | 35.6997
12/28/08 | 10:23 | 0 | 15.717 | 0 | 6 | 0 | 39.834 | 36.921 | 35.299 | 35.51 | 34.029 | 24.43 | 3.06 | 0 | 0 | 62.886 | 54.166 | 34.569 | 17.099 | 0 | 0 | 60.465 | 24.526 | [5 empty] | 0 | 4.324 | 9 | 5.7053 | 5.348 | 3.6255 | 3.3333 | 2.0147 | 35.3119
12/28/08 | 10:24 | 0 | 15.684 | 0 | 5 | 0 | 50.235 | 46.566 | 35.007 | 35.055 | 36.16 | 24.3 | 2.823 | 0 | 0 | 62.587 | 54.159 | 34.115 | 17.067 | 0 | 0 | 60.369 | 24.349 | [5 empty] | 0 | 15.18 | 10 | 5.7743 | 5.4136 | 3.6283 | 3.3333 | 2.0803 | 36.0259
12/28/08 | 10:25 | 1 | 15.717 | 1 | 5 | 0 | 52.721 | 52.056 | 34.9 | 34.945 | 37.131 | 24.237 | 3.009 | 1 | 0 | 62.439 | 54.189 | 33.84 | 17.074 | 0 | 0 | 60.33 | 24.31 | [5 empty] | 15.717 | 17.776 | 11 | 5.7202 | 5.3621 | 3.6261 | 3.3333 | 2.0288 | 35.467
12/28/08 | 10:26 | 0 | 15.692 | 0 | 6 | 0 | 53.82 | 53.615 | 35.579 | 34.945 | 37.579 | 24.188 | 3.009 | 0 | 0 | 62.281 | 54.166 | 33.605 | 17.074 | 0 | 0 | 60.307 | 24.212 | [5 empty] | 0 | 18.875 | 12 | 5.7202 | 5.3621 | 3.6261 | 3.3333 | 2.0288 | 35.467
12/28/08 | 10:27 | 1 | 15.692 | 0 | 5 | 0 | 54.189 | 54.371 | 37.882 | 36.897 | 39.411 | 24.116 | 2.883 | 2 | 0 | 62.192 | 54.233 | 33.512 | 17.052 | 0 | 0 | 60.287 | 24.141 | [5 empty] | 15.692 | 17.292 | 13 | 5.7569 | 5.397 | 3.6276 | 3.3333 | 2.0637 | 35.8468
12/28/08 | 10:28 | 0 | 15.717 | 0 | 5 | 0 | 54.898 | 54.784 | 39.341 | 39.105 | 41.315 | 24.067 | 3.06 | 2 | 0 | 62.08 | 54.21 | 33.818 | 17.052 | 0 | 0 | 60.287 | 24.092 | [5 empty] | 0 | 15.793 | 14 | 5.7053 | 5.348 | 3.6255 | 3.3333 | 2.0147 | 35.3119
12/28/08 | 10:29 | 1 | 15.742 | 0 | 5 | 0 | 55.449 | 55.678 | 40.282 | 40.258 | 42.513 | 24.045 | 3.06 | 2 | 0 | 61.946 | 54.21 | 34.077 | 17.074 | 0 | 0 | 60.195 | 24.045 | [5 empty] | 15.742 | 15.191 | 15 | 5.7053 | 5.348 | 3.6255 | 3.3333 | 2.0147 | 35.3119
12/28/08 | 10:30 | 0 | 15.742 | 0 | 6 | 0 | 55.54 | 55.93 | 40.915 | 41.08 | 43.195 | 24.092 | 2.983 | 1 | 0 | 61.832 | 54.233 | 34.522 | 17.052 | 0 | 0 | 60.173 | 24.021 | [5 empty] | 0 | 14.46 | 16 | 5.7278 | 5.3693 | 3.6264 | 3.3333 | 2.036 | 35.5458
12/28/08 | 10:31 | 0 | 15.717 | 0 | 5 | 1 | 55.449 | 55.862 | 41.363 | 41.643 | 44.018 | 24.067 | 3.035 | 2 | 0 | 61.72 | 54.233 | 34.9 | 17.052 | 0 | 0 | 60.129 | 24.021 | [5 empty] | 0 | 13.806 | 17 | 5.7126 | 5.3549 | 3.6258 | 3.3333 | 2.0216 | 35.388
12/28/08 | 10:32 | 1 | 15.747 | 0 | 5 | 0 | 55.454 | 55.914 | 41.791 | 42.166 | 44.813 | 24.121 | 3.014 | 1 | 0 | 61.635 | 54.261 | 35.28 | 17.082 | 0 | 0 | 60.134 | 24.026 | [5 empty] | 15.747 | 13.288 | 0 | 5.7187 | 5.3607 | 3.6261 | 3.3333 | 2.0274 | 35.4518
12/28/08 | 10:33 | 0 | 15.742 | 0 | 5 | 0 | 55.403 | 55.862 | 42.066 | 42.444 | 45.371 | 24.08 | 2.996 | 2 | 0 | 61.462 | 54.245 | 35.569 | 17.087 | 0 | 0 | 60.049 | 23.96 | [5 empty] | 0 | 12.959 | 1 | 5.724 | 5.3657 | 5.2929 | 5 | 0.36571 | 6.3891
12/28/08 | 10:34 | 0 | 15.682 | 1 | 6 | 0 | 55.302 | 55.83 | 42.198 | 42.621 | 45.875 | 24.058 | 2.921 | 1 | 0 | 61.307 | 54.177 | 35.734 | 17.016 | 0 | 0 | 59.94 | 23.888 | [5 empty] | 0 | 12.681 | 2 | 5.7458 | 5.3865 | 5.2938 | 5 | 0.38647 | 6.7261
12/28/08 | 10:35 | 0 | 15.656 | 0 | 5 | 0 | 55.256 | 55.76 | 42.291 | 42.762 | 46.13 | 24.107 | 2.973 | 1 | 0 | 61.195 | 54.156 | 35.945 | 17.016 | 0 | 0 | 59.963 | 23.888 | [5 empty] | 0 | 12.494 | 3 | 5.7307 | 5.3721 | 5.2932 | 5 | 0.37207 | 6.4927
12/28/08 | 10:36 | 1 | 15.687 | 0 | 5 | 0 | 55.078 | 55.743 | 42.32 | 42.86 | 46.272 | 24.183 | 3.104 | 2 | 0 | 61.133 | 54.205 | 36.115 | 17.047 | 0 | 0 | 59.922 | 23.918 | [5 empty] | 15.687 | 12.218 | 4 | 5.6925 | 5.3358 | 5.2917 | 5 | 0.33581 | 5.8992
12/28/08 | 10:37 | 0 | 15.656 | 0 | 6 | 0 | 54.98 | 55.531 | 42.408 | 42.903 | 46.587 | 24.178 | 3.303 | 1 | 0 | 61.015 | 54.201 | 36.11 | 17.016 | 0 | 0 | 59.828 | 23.888 | [5 empty] | 0 | 12.077 | 5 | 5.6346 | 5.2807 | 5.2893 | 5 | 0.28073 | 4.9823
12/28/08 | 10:38 | 0 | 15.656 | 0 | 5 | 0 | 54.728 | 55.417 | 42.528 | 42.973 | 47 | 24.202 | 3.225 | 1 | 0 | 60.949 | 54.156 | 36.206 | 16.991 | 0 | 0 | 59.76 | 23.888 | [5 empty] | 0 | 11.755 | 6 | 5.6573 | 5.3023 | 5.2902 | 5 | 0.30232 | 5.3439
12/28/08 | 10:39 | 1 | 15.656 | 0 | 5 | 0 | 54.842 | 55.232 | 42.621 | 43.09 | 47.047 | 24.227 | 3.151 | 2 | 0 | 60.882 | 54.156 | 36.323 | 16.991 | 0 | 0 | 59.782 | 23.913 | [5 empty] | 15.656 | 11.752 | 7 | 5.6788 | 5.3228 | 5.2911 | 5 | 0.3228 | 5.6843
12/28/08 | 10:40 | 0 | 15.687 | 0 | 5 | 0 | 54.826 | 55.307 | 42.815 | 43.238 | 47.304 | 24.232 | 3.308 | 1 | 0 | 60.818 | 54.184 | 36.421 | 17.047 | 0 | 0 | 59.81 | 23.967 | [5 empty] | 0 | 11.588 | 8 | 5.6331 | 5.2793 | 5.2893 | 5 | 0.27935 | 4.959
12/28/08 | 10:41 | 0 | 15.687 | 0 | 6 | 0 | 54.688 | 55.237 | 42.908 | 43.331 | 47.166 | 24.305 | 3.308 | 1 | 0 | 60.752 | 54.184 | 36.445 | 17.047 | 0 | 0 | 59.81 | 23.967 | [5 empty] | 0 | 11.357 | 9 | 5.6331 | 5.2793 | 5.2893 | 5 | 0.27935 | 4.959
12/28/08 | 10:42 | 0 | 15.687 | 0 | 5 | 0 | 54.457 | 55.055 | 42.932 | 43.425 | 47.348 | 24.207 | 3.408 | 1 | 0 | 60.729 | 54.161 | 36.538 | 17.047 | 0 | 0 | 59.787 | 23.967 | [5 empty] | 0 | 11.032 | 10 | 5.604 | 5.2517 | 5.2881 | 5 | 0.25167 | 4.4908
12/28/08 | 10:43 | 1 | 15.687 | 0 | 5 | 1 | 54.457 | 54.917 | 42.908 | 43.542 | 47.143 | 24.207 | 3.357 | 2 | 0 | 60.64 | 54.161 | 36.562 | 17.047 | 0 | 0 | 59.721 | 24.016 | [5 empty] | 15.687 | 10.915 | 11 | 5.6188 | 5.2658 | 5.2887 | 5 | 0.26578 | 4.7302
12/28/08 | 10:44 | 0 | 15.687 | 1 | 5 | 0 | 54.436 | 54.917 | 43.19 | 43.638 | 46.776 | 24.136 | 3.357 | 1 | 0 | 60.618 | 54.138 | 36.538 | 17.021 | 0 | 0 | 59.721 | 24.016 | [5 empty] | 0 | 10.798 | 0 | 5.6188 | 5.2658 | 5.2887 | 5 | 0.26578 | 4.7302
12/28/08 | 10:45 | 0 | 15.687 | 0 | 6 | 0 | 54.642 | 54.985 | 43.26 | 43.731 | 47.096 | 24.256 | 3.382 | 1 | 0 | 60.572 | 54.091 | 36.562 | 16.996 | 0 | 0 | 59.675 | 23.967 | [5 empty] | 0 | 10.911 | 1 | 5.6116 | 5.2589 | 4.5741 | 4.2857 | 0.97315 | 17.3418
12/28/08 | 10:46 | 0 | 15.661 | 0 | 5 | 0 | 54.803 | 55.237 | 43.284 | 43.848 | 47.213 | 24.352 | 3.282 | 1 | 0 | 60.529 | 54.138 | 36.562 | 17.021 | 0 | 0 | 59.675 | 24.016 | [5 empty] | 0 | 10.955 | 2 | 5.6407 | 5.2865 | 4.5753 | 4.2857 | 1.0008 | 17.743
12/28/08 | 10:47 | 1 | 15.682 | 0 | 5 | 0 | 54.684 | 55.256 | 43.489 | 43.913 | 47.138 | 24.396 | 3.303 | 2 | 0 | 60.478 | 54.086 | 36.722 | 16.991 | 0 | 0 | 59.625 | 24.009 | [5 empty] | 15.682 | 10.771 | 3 | 5.6346 | 5.2807 | 4.575 | 4.2857 | 0.99502 | 17.6591
12/28/08 | 10:48 | 0 | 15.687 | 0 | 5 | 0 | 54.985 | 55.307 | 43.683 | 44.082 | 47.096 | 24.521 | 3.434 | 1 | 0 | 60.46 | 54.138 | 36.703 | 17.047 | 0 | 0 | 59.63 | 24.063 | [5 empty] | 0 | 10.903 | 4 | 5.5964 | 5.2445 | 4.5735 | 4.2857 | 0.95875 | 17.1316
12/28/08 | 10:49 | 0 | 15.712 | 0 | 5 | 0 | 55.237 | 55.512 | 43.848 | 44.247 | 47.395 | 24.546 | 3.509 | 1 | 0 | 60.437 | 54.068 | 36.844 | 17.021 | 0 | 0 | 59.518 | 24.087 | [5 empty] | 0 | 10.99 | 5 | 5.5746 | 5.2237 | 4.5726 | 4.2857 | 0.93799 | 16.8263
12/28/08 | 10:50 | 0 | 15.712 | 0 | 5 | 0 | 55.445 | 55.743 | 44.013 | 44.341 | 47.234 | 24.57 | 3.509 | 1 | 0 | 60.415 | 54.068 | 36.938 | 17.021 | 0 | 0 | 59.541 | 24.063 | [5 empty] | 0 | 11.104 | 6 | 5.5746 | 5.2237 | 4.5726 | 4.2857 | 0.93799 | 16.8263
12/28/08 | 10:51 | 1 | 15.687 | 0 | 5 | 0 | 55.65 | 55.949 | 44.106 | 44.505 | 47.899 | 24.592 | 3.612 | 2 | 0 | 60.394 | 54.068 | 36.985 | 16.996 | 0 | 0 | 59.497 | 24.112 | [5 empty] | 15.687 | 11.145 | 7 | 5.5446 | 5.1952 | 4.5714 | 4.2857 | 0.90948 | 16.4031
12/28/08 | 10:52 | 0 | 15.687 | 0 | 5 | 0 | 55.925 | 56.177 | 44.319 | 44.666 | 48.083 | 24.546 | 3.612 | 1 | 0 | 60.371 | 54.047 | 37.009 | 16.996 | 0 | 0 | 59.474 | 24.136 | [5 empty] | 0 | 11.259 | 8 | 5.5446 | 5.1952 | 4.5714 | 4.2857 | 0.90948 | 16.4031
12/28/08 | 10:53 | 0 | 15.687 | 1 | 5 | 0 | 56.223 | 56.558 | 44.552 | 44.872 | 48.748 | 24.568 | 3.841 | 1 | 0 | 60.364 | 54.063 | 37.193 | 17.021 | 0 | 0 | 59.468 | 24.158 | [5 empty] | 0 | 11.351 | 9 | 5.4779 | 5.1318 | 4.5687 | 4.2857 | 0.8461 | 15.4456
12/28/08 | 10:54 | 1 | 15.682 | 0 | 5 | 0 | 56.3 | 56.681 | 44.657 | 44.977 | 48.622 | 24.587 | 3.607 | 1 | 0 | 60.291 | 54.012 | 37.165 | 16.989 | 0 | 0 | 59.417 | 24.129 | [5 empty] | 15.682 | 11.323 | 10 | 5.546 | 5.1966 | 4.5715 | 4.2857 | 0.91087 | 16.4238
12/28/08 | 10:55 | 0 | 15.682 | 0 | 5 | 0 | 56.48 | 56.816 | 44.839 | 45.114 | 48.991 | 24.609 | 3.658 | 1 | 0 | 60.291 | 54.012 | 37.282 | 16.989 | 0 | 0 | 59.395 | 24.153 | [5 empty] | 0 | 11.366 | 11 | 5.5312 | 5.1825 | 4.5708 | 4.2857 | 0.89675 | 16.2126
12/28/08 | 10:56 | 0 | 15.656 | 0 | 5 | 0 | 56.638 | 56.973 | 45.091 | 45.299 | 48.968 | 24.634 | 3.81 | 2 | 0 | 60.269 | 53.988 | 37.399 | 16.989 | 0 | 0 | 59.372 | 24.153 | [5 empty] | 0 | 11.339 | 12 | 5.4869 | 5.1404 | 4.5691 | 4.2857 | 0.85468 | 15.5766
12/28/08 | 10:57 | 0 | 15.656 | 0 | 4 | 1 | 56.93 | 57.197 | 45.322 | 45.527 | 47.315 | 24.683 | 3.632 | 1 | 0 | 60.246 | 53.965 | 37.447 | 16.966 | 0 | 0 | 59.328 | 24.178 | [5 empty] | 0 | 11.403 | 13 | 5.5388 | 5.1897 | 4.5712 | 4.2857 | 0.90395 | 16.3204
12/28/08 | 10:58 | 1 | 15.687 | 0 | 4 | 0 | 57.316 | 57.338 | 45.488 | 45.761 | 48.606 | 24.832 | 3.586 | 1 | 0 | 60.253 | 54.016 | 37.545 | 17.044 | 0 | 0 | 59.379 | 24.183 | [5 empty] | 15.687 | 11.555 | 0 | 5.5522 | 5.2024 | 4.5717 | 4.2857 | 0.91668 | 16.5104
12/28/08 | 10:59 | 0 | 15.656 | 0 | 5 | 0 | 57.443 | 57.758 | 45.712 | 45.894 | 48.485 | 24.779 | 3.658 | 1 | 0 | 60.225 | 53.944 | 37.564 | 16.941 | 0 | 0 | 59.26 | 24.178 | [5 empty] | 0 | 11.549 | 1 | 5.5312 | 5.1825 | 3.0124 | 2.7273 | 2.4552 | 44.3881
12/28/08 | 11:00 | 0 | 15.682 | 0 | 5 | 0 | 57.781 | 57.982 | 45.85 | 46.125 | 48.853 | 24.852 | 3.581 | 1 | 0 | 60.18 | 53.944 | 37.729 | 16.966 | 0 | 0 | 59.26 | 24.178 | [5 empty] | 0 | 11.656 | 2 | 5.5536 | 5.2038 | 3.0133 | 2.7273 | 2.4765 | 44.5927
12/28/08 | 11:01 | 0 | 15.682 | 0 | 4 | 0 | 50.413 | 56.48 | 46.146 | 46.307 | 21.647 | 24.874 | 3.733 | 1 | 0 | 60.134 | 53.944 | 37.775 | 16.941 | 0 | 0 | 59.372 | 24.178 | [5 empty] | 0 | 4.106 | 3 | 5.5094 | 5.1617 | 3.0115 | 2.7273 | 2.4344 | 44.1873
12/28/08 | 11:02 | 0 | 15.656 | 0 | 5 | 0 | 47.728 | 49.381 | 46.169 | 46.468 | 17.828 | 25.019 | 3.632 | 0 | 0 | 60.134 | 53.921 | 37.846 | 16.966 | 0 | 0 | 59.372 | 24.224 | [5 empty] | 0 | 1.26 | 4 | 5.5388 | 5.1897 | 3.0127 | 2.7273 | 2.4624 | 44.4574
12/28/08 | 11:03 | 0 | 15.656 | 0 | 4 | 0 | 47.087 | 47.775 | 46.33 | 46.582 | 14.744 | 24.972 | 3.707 | 1 | 0 | 60.134 | 53.897 | 37.846 | 16.941 | 0 | 0 | 59.328 | 24.224 | [5 empty] | 0 | 0.505 | 5 | 5.5169 | 5.1689 | 3.0118 | 2.7273 | 2.4416 | 44.2571
12/28/08 | 11:04 | 0 | 15.682 | 1 | 5 | 0 | 46.835 | 47.362 | 45.299 | 46.216 | 12.225 | 25.019 | 3.784 | 0 | 0 | 60.113 | 53.874 | 37.87 | 16.941 | 0 | 0 | 59.237 | 24.224 | [5 empty] | 0 | 0.619 | 6 | 5.4945 | 5.1476 | 3.0109 | 2.7273 | 2.4203 | 44.0498
12/28/08 | 11:05 | 0 | 15.687 | 0 | 5 | 0 | 45.992 | 47.047 | 43.75 | 44.592 | 9.316 | 25.097 | 3.841 | 0 | 0 | 60.118 | 53.902 | 37.758 | 16.971 | 0 | 0 | 59.221 | 24.254 | [5 empty] | 0 | 1.4 | 7 | 5.4779 | 5.1318 | 3.0102 | 2.7273 | 2.4045 | 43.8953
12/28/08 | 11:06 | 0 | 15.712 | 0 | 5 | 0 | 44.336 | 45.74 | 42.693 | 43.162 | 9.193 | 25.048 | 3.789 | 0 | 0 | 60.118 | 53.902 | 37.521 | 16.996 | 0 | 0 | 59.175 | 24.254 | [5 empty] | 0 | 1.174 | 8 | 5.493 | 5.1462 | 3.0109 | 2.7273 | 2.4189 | 44.0363
12/28/08 | 11:07 | 0 | 15.661 | 0 | 4 | 0 | 43.044 | 44.102 | 41.894 | 42.198 | 9.12 | 25.048 | 3.864 | 0 | 0 | 60.095 | 53.902 | 37.193 | 16.946 | 0 | 0 | 59.175 | 24.278 | [5 empty] | 0 | 0.846 | 9 | 5.4712 | 5.1254 | 3.01 | 2.7273 | 2.3982 | 43.8326
12/28/08 | 11:08 | 0 | 15.687 | 0 | 5 | 0 | 42.104 | 42.951 | 41.257 | 41.494 | 8.773 | 25.026 | 3.967 | 0 | 0 | 60.027 | 53.879 | 36.911 | 16.971 | 0 | 0 | 59.13 | 24.303 | [5 empty] | 0 | 0.61 | 10 | 5.4412 | 5.0969 | 3.0088 | 2.7273 | 2.3697 | 43.5503
12/28/08 | 11:09 | 0 | 15.656 | 0 | 5 | 0 | 41.37 | 42.076 | 40.408 | 40.808 | 8.348 | 24.923 | 3.911 | 0 | 0 | 59.979 | 53.827 | 36.6 | 16.916 | 0 | 0 | 59.082 | 24.298 | [5 empty] | 0 | 0.562 | 11 | 5.4575 | 5.1124 | 3.0094 | 2.7273 | 2.3852 | 43.7042
12/28/08 | 11:10 | 0 | 15.687 | 0 | 4 | 0 | 40.695 | 41.399 | 39.684 | 40.083 | 21.581 | 24.928 | 3.916 | 0 | 0 | 59.983 | 53.834 | 36.464 | 16.971 | 0 | 0 | 59.109 | 24.349 | [5 empty] | 0 | 0.612 | 12 | 5.4561 | 5.1111 | 3.0094 | 2.7273 | 2.3838 | 43.6905
12/28/08 | 11:11 | 0 | 15.661 | 0 | 5 | 0 | 49.843 | 42.552 | 38.909 | 39.332 | 37.028 | 24.857 | 3.841 | 0 | 0 | 59.96 | 53.787 | 36.182 | 16.971 | 0 | 0 | 59.064 | 24.349 | [5 empty] | 0 | 10.511 | 13 | 5.4779 | 5.1318 | 3.0102 | 2.7273 | 2.4045 | 43.8953
12/28/08 | 11:12 | 1 | 15.656 | 0 | 5 | 0 | 52.728 | 51.787 | 38.291 | 38.598 | 37.799 | 24.754 | 3.833 | 1 | 0 | 59.91 | 53.783 | 35.919 | 16.941 | 0 | 0 | 58.924 | 24.298 | [5 empty] | 15.656 | 14.13 | 14 | 5.4802 | 5.134 | 3.0103 | 2.7273 | 2.4068 | 43.917
12/28/08 | 11:13 | 0 | 15.687 | 0 | 5 | 0 | 53.421 | 53.283 | 37.921 | 38.04 | 38.299 | 24.7 | 3.751 | 2 | 0 | 59.887 | 53.736 | 35.703 | 16.933 | 0 | 0 | 58.924 | 24.291 | [5 empty] | 0 | 15.381 | 15 | 5.5041 | 5.1567 | 3.0113 | 2.7273 | 2.4295 | 44.1389
12/28/08 | 11:14 | 0 | 15.707 | 0 | 4 | 0 | 53.743 | 53.834 | 38.368 | 38.016 | 38.909 | 24.71 | 3.859 | 1 | 0 | 59.897 | 53.766 | 35.524 | 16.966 | 0 | 0 | 58.908 | 24.396 | [5 empty] | 0 | 15.727 | 16 | 5.4727 | 5.1268 | 3.01 | 2.7273 | 2.3996 | 43.8463
12/28/08 | 11:15 | 1 | 15.674 | 1 | 5 | 0 | 53.897 | 54.126 | 39.487 | 38.736 | 39.794 | 24.582 | 3.929 | 2 | 0 | 59.844 | 53.713 | 35.445 | 16.908 | 0 | 0 | 58.879 | 24.364 | [5 empty] | 15.674 | 15.161 | 17 | 5.4523 | 5.1075 | 3.0092 | 2.7273 | 2.3802 | 43.6548
12/28/08 | 11:16 | 0 | 15.707 | 0 | 4 | 0 | 54.224 | 54.362 | 41.188 | 40.341 | 40.858 | 24.661 | 4.011 | 1 | 0 | 59.897 | 53.743 | 35.524 | 16.941 | 0 | 0 | 58.908 | 24.421 | [5 empty] | 0 | 13.883 | 18 | 5.4284 | 5.0848 | 3.0082 | 2.7273 | 2.3575 | 43.4287
12/28/08 | 11:17 | 0 | 15.682 | 0 | 5 | 0 | 54.341 | 54.684 | 42.504 | 41.939 | 40.978 | 24.661 | 4.088 | 2 | 0 | 59.851 | 53.72 | 35.734 | 16.868 | 0 | 0 | 58.819 | 24.445 | [5 empty] | 0 | 12.402 | 19 | 5.406 | 5.0634 | 3.0073 | 2.7273 | 2.3362 | 43.2146
12/28/08 | 11:18 | 1 | 15.707 | 0 | 5 | 0 | 54.684 | 54.73 | 43.398 | 43.044 | 42.41 | 24.59 | 4.011 | 2 | 0 | 59.851 | 53.696 | 36.206 | 16.941 | 0 | 0 | 58.819 | 24.492 | [5 empty] | 15.707 | 11.64 | 20 | 5.4284 | 5.0848 | 3.0082 | 2.7273 | 2.3575 | 43.4287
12/28/08 | 11:19 | 0 | 15.682 | 0 | 4 | 1 | 55.258 | 55.279 | 43.843 | 43.702 | 42.81 | 24.636 | 3.936 | 1 | 0 | 59.828 | 53.72 | 36.557 | 16.966 | 0 | 0 | 58.73 | 24.516 | [5 empty] | 0 | 11.556 | 21 | 5.4502 | 5.1055 | 3.0091 | 2.7273 | 2.3782 | 43.6356
12/28/08 | 11:20 | 0 | 15.732 | 0 | 5 | 0 | 55.762 | 55.876 | 44.125 | 44.032 | 43.116 | 24.636 | 3.885 | 1 | 0 | 59.851 | 53.675 | 36.839 | 16.966 | 0 | 0 | 58.662 | 24.565 | [5 empty] | 0 | 11.73 | 0 | 5.4651 | 5.1196 | 3.0097 | 2.7273 | 2.3924 | 43.7753
12/28/08 | 11:21 | 0 | 15.737 | 0 | 4 | 0 | 56.065 | 56.245 | 44.295 | 44.226 | 43.803 | 24.715 | 4.068 | 2 | 0 | 59.901 | 53.724 | 37.033 | 16.996 | 0 | 0 | 58.646 | 24.595 | [5 empty] | 0 | 11.839 | 1 | 5.4118 | 5.069 | 4.566 | 4.2857 | 0.78326 | 14.4733
12/28/08 | 11:22 | 1 | 15.707 | 0 | 5 | 0 | 56.286 | 56.556 | 44.197 | 44.384 | 44.937 | 24.661 | 4.062 | 1 | 0 | 59.851 | 53.675 | 37.239 | 16.941 | 0 | 0 | 58.596 | 24.59 | [5 empty] | 15.707 | 11.902 | 2 | 5.4135 | 5.0706 | 4.5661 | 4.2857 | 0.78492 | 14.4993
12/28/08 | 11:23 | 0 | 15.707 | 0 | 5 | 0 | 56.444 | 56.711 | 44.547 | 44.524 | 45.189 | 24.734 | 4.088 | 1 | 0 | 59.851 | 53.675 | 37.335 | 16.966 | 0 | 0 | 58.639 | 24.59 | [5 empty] | 0 | 11.92 | 3 | 5.406 | 5.0634 | 4.5658 | 4.2857 | 0.77773 | 14.3864
12/28/08 | 11:24 | 0 | 15.707 | 1 | 4 | 0 | 56.487 | 56.868 | 44.732 | 44.732 | 44.776 | 24.781 | 3.985 | 2 | 0 | 59.828 | 53.652 | 37.545 | 16.941 | 0 | 0 | 58.619 | 24.636 | [5 empty] | 0 | 11.755 | 4 | 5.436 | 5.092 | 4.567 | 4.2857 | 0.80624 | 14.8315
12/28/08 | 11:25 | 0 | 15.732 | 0 | 5 | 0 | 56.69 | 56.96 | 44.89 | 44.937 | 45.67 | 24.734 | 3.962 | 1 | 0 | 59.851 | 53.652 | 37.734 | 16.941 | 0 | 0 | 58.505 | 24.636 | [5 empty] | 0 | 11.753 | 5 | 5.4427 | 5.0983 | 4.5673 | 4.2857 | 0.8126 | 14.9303
12/28/08 | 11:26 | 1 | 15.737 | 0 | 5 | 0 | 56.964 | 57.211 | 45.056 | 45.149 | 46.134 | 24.739 | 4.119 | 1 | 0 | 59.901 | 53.68 | 37.925 | 16.949 | 0 | 0 | 58.443 | 24.715 | [5 empty] | 15.737 | 11.815 | 6 | 5.3969 | 5.0549 | 4.5654 | 4.2857 | 0.76915 | 14.2515
12/28/08 | 11:27 | 0 | 15.732 | 0 | 4 | 0 | 57.049 | 57.407 | 45.051 | 45.28 | 46.771 | 24.781 | 4.088 | 1 | 0 | 59.851 | 53.629 | 37.897 | 16.966 | 0 | 0 | 58.416 | 24.71 | [5 empty] | 0 | 11.769 | 7 | 5.406 | 5.0634 | 4.5658 | 4.2857 | 0.77773 | 14.3864
12/28/08 | 11:28 | 0 | 15.737 | 0 | 5 | 0 | 57.099 | 57.5 | 44.988 | 45.331 | 46.524 | 24.764 | 4.294 | 2 | 0 | 59.878 | 53.657 | 37.973 | 16.971 | 0 | 0 | 58.377 | 24.786 | [5 empty] | 0 | 11.768 | 8 | 5.346 | 5.0064 | 4.5633 | 4.2857 | 0.72071 | 13.4813
12/28/08 | 11:29 | 0 | 15.707 | 0 | 5 | 0 | 57.092 | 57.453 | 45.142 | 45.28 | 47.252 | 24.71 | 4.189 | 1 | 0 | 59.851 | 53.582 | 38.038 | 16.966 | 0 | 0 | 58.281 | 24.781 | [5 empty] | 0 | 11.812 | 9 | 5.3766 | 5.0355 | 4.5646 | 4.2857 | 0.74977 | 13.9452
12/28/08 | 11:30 | 1 | 15.762 | 0 | 5 | 0 | 57.165 | 57.546 | 45.264 | 45.378 | 46.914 | 24.715 | 4.168 | 1 | 0 | 59.878 | 53.633 | 38.162 | 16.971 | 0 | 0 | 58.354 | 24.835 | [5 empty] | 15.762 | 11.787 | 10 | 5.3827 | 5.0413 | 4.5648 | 4.2857 | 0.75558 | 14.0373
12/28/08 | 11:31 | 0 | 15.737 | 0 | 4 | 0 | 57.233 | 57.546 | 45.308 | 45.492 | 47.511 | 24.739 | 4.32 | 1 | 0 | 59.855 | 53.633 | 38.162 | 16.996 | 0 | 0 | 58.308 | 24.859 | [5 empty] | 0 | 11.741 | 11 | 5.3384 | 4.9992 | 4.563 | 4.2857 | 0.71351 | 13.3656
12/28/08 | 11:32 | 0 | 15.737 | 0 | 5 | 0 | 57.233 | 57.681 | 45.425 | 45.583 | 47.397 | 24.739 | 4.093 | 1 | 0 | 59.878 | 53.61 | 38.303 | 16.996 | 0 | 0 | 58.265 | 24.908 | [5 empty] | 0 | 11.65 | 12 | 5.4045 | 5.0621 | 4.5657 | 4.2857 | 0.77634 | 14.3647
12/28/08 | 11:33 | 0 | 15.707 | 0 | 5 | 1 | 57.341 | 57.653 | 45.373 | 45.625 | 48.055 | 24.732 | 4.037 | 2 | 0 | 59.803 | 53.58 | 38.272 | 16.918 | 0 | 0 | 58.276 | 24.877 | [5 empty] | 0 | 11.716 | 13 | 5.4208 | 5.0776 | 4.5664 | 4.2857 | 0.79184 | 14.6074
12/28/08 | 11:34 | 1 | 15.712 | 1 | 5 | 0 | 57.341 | 57.722 | 45.329 | 45.649 | 47.714 | 24.712 | 4.194 | 1 | 0 | 59.828 | 53.561 | 38.37 | 16.923 | 0 | 0 | 58.26 | 24.906 | [5 empty] | 15.712 | 11.692 | 0 | 5.3751 | 5.0341 | 4.5645 | 4.2857 | 0.74839 | 13.9232
12/28/08 | 11:35 | 0 | 15.737 | 0 | 4 | 0 | 57.587 | 57.856 | 45.397 | 45.742 | 48.286 | 24.786 | 4.145 | 1 | 0 | 59.828 | 53.561 | 38.394 | 16.923 | 0 | 0 | 58.169 | 24.906 | [5 empty] | 0 | 11.845 | 1 | 5.3894 | 5.0477 | 3.1365 | 2.8571 | 2.1905 | 40.6452
12/28/08 | 11:36 | 0 | 15.712 | 0 | 5 | 0 | 57.587 | 58.014 | 45.42 | 45.766 | 48.676 | 24.761 | 4.22 | 1 | 0 | 59.828 | 53.538 | 38.464 | 16.923 | 0 | 0 | 58.149 | 24.955 | [5 empty] | 0 | 11.821 | 2 | 5.3675 | 5.0269 | 3.1356 | 2.8571 | 2.1698 | 40.4238
12/28/08 | 11:37 | 1 | 15.712 | 0 | 5 | 0 | 57.564 | 57.991 | 45.467 | 45.719 | 47.873 | 24.786 | 4.245 | 1 | 0 | 59.828 | 53.538 | 38.464 | 16.946 | 0 | 0 | 58.149 | 24.98 | [5 empty] | 15.712 | 11.845 | 3 | 5.3603 | 5.02 | 3.1354 | 2.8571 | 2.1628 | 40.3496
12/28/08 | 11:38 | 0 | 15.737 | 0 | 4 | 0 | 57.384 | 57.856 | 45.511 | 45.742 | 48.38 | 24.712 | 4.145 | 2 | 0 | 59.808 | 53.538 | 38.511 | 16.898 | 0 | 0 | 58.169 | 25.002 | [5 empty] | 0 | 11.642 | 4 | 5.3894 | 5.0477 | 3.1365 | 2.8571 | 2.1905 | 40.6452
12/28/08 | 11:39 | 0 | 15.742 | 0 | 5 | 0 | 57.411 | 58.018 | 45.31 | 45.794 | 43.028 | 24.791 | 4.202 | 1 | 0 | 59.835 | 53.566 | 38.492 | 16.976 | 0 | 0 | 58.196 | 25.031 | [5 empty] | 0 | 11.617 | 5 | 5.3728 | 5.0319 | 3.1359 | 2.8571 | 2.1747 | 40.4771
12/28/08 | 11:40 | 0 | 15.742 | 0 | 5 | 0 | 49.53 | 54.987 | 45.495 | 45.747 | 22.334 | 24.84 | 4.302 | 0 | 0 | 59.835 | 53.542 | 38.54 | 16.976 | 0 | 0 | 58.107 | 25.08 | [5 empty] | 0 | 3.783 | 6 | 5.3437 | 5.0042 | 3.1347 | 2.8571 | 2.1471 | 40.1797
12/28/08 | 11:41 | 0 | 15.712 | 0 | 4 | 0 | 47.026 | 48.608 | 45.467 | 45.742 | 15.737 | 24.835 | 4.194 | 1 | 0 | 59.808 | 53.538 | 38.464 | 16.923 | 0 | 0 | 58.103 | 25.051 | [5 empty] | 0 | 1.284 | 7 | 5.3751 | 5.0341 | 3.136 | 2.8571 | 2.177 | 40.5007
12/28/08 | 11:42 | 0 | 15.712 | 0 | 5 | 0 | 46.293 | 47.094 | 45.121 | 45.719 | 14.035 | 24.906 | 4.245 | 0 | 0 | 59.785 | 53.47 | 38.559 | 16.923 | 0 | 0 | 58.126 | 25.1 | [5 empty] | 0 | 0.574 | 8 | 5.3603 | 5.02 | 3.1354 | 2.8571 | 2.1628 | 40.3496
12/28/08 | 11:43 | 0 | 15.742 | 0 | 5 | 0 | 45.952 | 46.55 | 43.757 | 45.035 | 13.152 | 24.911 | 4.251 | 0 | 0 | 59.789 | 53.519 | 38.564 | 16.954 | 0 | 0 | 58.196 | 25.151 | [5 empty] | 0 | 0.917 | 9 | 5.3585 | 5.0183 | 3.1353 | 2.8571 | 2.1612 | 40.3317
12/28/08 | 11:44 | 0 | 15.742 | 0 | 5 | 0 | 44.76 | 46.022 | 42.324 | 43.217 | 11.398 | 24.911 | 4.328 | 0 | 0 | 59.789 | 53.498 | 38.399 | 16.954 | 0 | 0 | 58.153 | 25.176 | [5 empty] | 0 | 1.543 | 10 | 5.3361 | 4.997 | 3.1344 | 2.8571 | 2.1399 | 40.1018
12/28/08 | 11:45 | 0 | 15.742 | 1 | 5 | 0 | 43.051 | 44.415 | 41.289 | 41.808 | 9.917 | 24.886 | 4.377 | 0 | 0 | 59.744 | 53.475 | 38.117 | 16.954 | 0 | 0 | 58.062 | 25.225 | [5 empty] | 0 | 1.243 | 11 | 5.3218 | 4.9834 | 3.1338 | 2.8571 | 2.1263 | 39.9545
12/28/08 | 11:46 | 0 | 15.742 | 0 | 4 | 0 | 41.736 | 42.793 | 40.396 | 40.961 | 9.077 | 24.84 | 4.225 | 0 | 0 | 59.721 | 53.475 | 37.765 | 16.954 | 0 | 0 | 57.927 | 25.225 | [5 empty] | 0 | 0.775 | 12 | 5.3661 | 5.0255 | 3.1356 | 2.8571 | 2.1684 | 40.409
12/28/08 | 11:47 | 0 | 15.717 | 0 | 5 | 0 | 40.82 | 41.688 | 39.574 | 40.162 | 8.187 | 24.766 | 4.202 | 0 | 0 | 59.7 | 53.475 | 37.435 | 16.954 | 0 | 0 | 57.95 | 25.249 | [5 empty] | 0 | 0.658 | 13 | 5.3728 | 5.0319 | 3.1359 | 2.8571 | 2.1747 | 40.4771
12/28/08 | 11:48 | 0 | 15.712 | 0 | 5 | 0 | 39.992 | 40.791 | 38.77 | 39.334 | 7.535 | 24.712 | 4.042 | 0 | 0 | 59.673 | 53.423 | 37.124 | 16.946 | 0 | 0 | 57.923 | 25.22 | [5 empty] | 0 | 0.658 | 14 | 5.4194 | 5.0762 | 3.1377 | 2.8571 | 2.219 | 40.9463
12/28/08 | 11:49 | 0 | 15.742 | 0 | 5 | 0 | 39.222 | 39.997 | 38.069 | 38.588 | 26.453 | 24.671 | 4.073 | 0 | 0 | 59.655 | 53.428 | 36.825 | 16.954 | 0 | 0 | 57.907 | 25.249 | [5 empty] | 0 | 0.634 | 15 | 5.4103 | 5.0676 | 3.1374 | 2.8571 | 2.2105 | 40.856
12/28/08 | 11:50 | 0 | 15.742 | 0 | 5 | 0 | 49.507 | 43.382 | 37.318 | 37.811 | 36.189 | 24.6 | 4.15 | 0 | 0 | 59.632 | 53.405 | 36.567 | 16.928 | 0 | 0 | 58.018 | 25.274 | [5 empty] | 0 | 11.696 | 16 | 5.3879 | 5.0463 | 3.1365 | 2.8571 | 2.1891 | 40.6305
12/28/08 | 11:51 | 1 | 15.767 | 0 | 5 | 0 | 52.42 | 51.456 | 36.729 | 37.107 | 37.083 | 24.526 | 4.276 | 2 | 0 | 59.586 | 53.384 | 36.33 | 16.928 | 0 | 0 | 57.973 | 25.32 | [5 empty] | 15.767 | 15.313 | 17 | 5.3512 | 5.0114 | 3.135 | 2.8571 | 2.1543 | 40.2573
12/28/08 | 11:52 | 0 | 15.792 | 0 | 5 | 0 | 53.062 | 53.038 | 36.471 | 36.567 | 37.648 | 24.406 | 4.428 | 2 | 0 | 59.566 | 53.36 | 36.096 | 16.903 | 0 | 0 | 57.996 | 25.32 | [5 empty] | 0 | 16.495 | 18 | 5.307 | 4.9693 | 3.1332 | 2.8571 | 2.1122 | 39.8003
12/28/08 | 11:53 | 0 | 15.767 | 0 | 5 | 0 | 53.36 | 53.519 | 36.966 | 36.588 | 38.234 | 24.406 | 4.454 | 1 | 0 | 59.518 | 53.358 | 35.883 | 16.928 | 0 | 0 | 57.927 | 25.32 | [5 empty] | 0 | 16.772 | 19 | 5.2994 | 4.9621 | 3.1329 | 2.8571 | 2.105 | 39.7213
12/28/08 | 11:54 | 1 | 15.82 | 0 | 4 | 1 | 53.521 | 53.727 | 38.141 | 37.531 | 38.918 | 24.408 | 4.557 | 2 | 0 | 59.566 | 53.407 | 35.84 | 17.004 | 0 | 0 | 57.95 | 25.468 | [5 empty] | 15.82 | 15.99 | 20 | 5.2694 | 4.9336 | 3.1317 | 2.8571 | 2.0765 | 39.4064
12/28/08 | 11:55 | 0 | 15.852 | 1 | 5 | 0 | 53.666 | 53.986 | 39.841 | 39.112 | 40.382 | 24.465 | 4.49 | 2 | 0 | 59.55 | 53.391 | 35.823 | 17.037 | 0 | 0 | 57.98 | 25.524 | [5 empty] | 0 | 14.554 | 0 | 5.2889 | 4.9522 | 3.1325 | 2.8571 | 2.095 | 39.6116
12/28/08 | 11:56 | 0 | 15.795 | 0 | 4 | 0 | 54.026 | 54.208 | 41.198 | 40.798 | 41.267 | 24.433 | 4.405 | 2 | 0 | 59.543 | 53.36 | 36.002 | 16.979 | 0 | 0 | 57.973 | 25.517 | [5 empty] | 0 | 13.228 | 1 | 5.3137 | 4.9757 | 4.562 | 4.2857 | 0.68998 | 12.985
12/28/08 | 11:57 | 1 | 15.852 | 0 | 5 | 0 | 54.124 | 54.513 | 42.214 | 42.073 | 41.887 | 24.487 | 4.364 | 1 | 0 | 59.618 | 53.414 | 36.387 | 17.062 | 0 | 0 | 58.025 | 25.571 | [5 empty] | 15.852 | 12.051 | 2 | 5.3256 | 4.987 | 4.5625 | 4.2857 | 0.70133 | 13.169
12/28/08 | 11:58 | 0 | 15.795 | 0 | 5 | 0 | 54.53 | 54.667 | 42.607 | 42.748 | 42.489 | 24.479 | 4.431 | 1 | 0 | 59.543 | 53.407 | 36.708 | 17.004 | 0 | 0 | 57.929 | 25.539 | [5 empty] | 0 | 11.782 | 3 | 5.3061 | 4.9685 | 4.5617 | 4.2857 | 0.68278 | 12.8679
12/28/08 | 11:59 | 0 | 15.842 | 0 | 4 | 0 | 54.805 | 55.034 | 42.913 | 43.078 | 43.24 | 24.479 | 4.634 | 2 | 0 | 59.543 | 53.36 | 37.062 | 17.054 | 0 | 0 | 57.907 | 25.563 | [5 empty] | 0 | 11.727 | 4 | 5.247 | 4.9123 | 4.5593 | 4.2857 | 0.62659 | 11.942
12/28/08 | 12:00 | 0 | 15.795 | 0 | 5 | 0 | 55.104 | 55.356 | 43.054 | 43.24 | 43.099 | 24.479 | 4.33 | 1 | 0 | 59.543 | 53.337 | 37.272 | 17.029 | 0 | 0 | 57.884 | 25.563 | [5 empty] | 0 | 11.864 | 5 | 5.3355 | 4.9965 | 4.5629 | 4.2857 | 0.71074 | 13.321
12/28/08 | 12:01 | 1 | 15.852 | 0 | 5 | 0 | 55.225 | 55.545 | 43.109 | 43.367 | 42.686 | 24.511 | 4.364 | 1 | 0 | 59.573 | 53.344 | 37.631 | 17.062 | 0 | 0 | 57.845 | 25.644 | [5 empty] | 15.852 | 11.858 | 6 | 5.3256 | 4.987 | 4.5625 | 4.2857 | 0.70133 | 13.169
12/28/08 | 12:02 | 0 | 15.852 | 0 | 4 | 0 | 55.179 | 55.638 | 43.202 | 43.484 | 43.319 | 24.487 | 4.49 | 2 | 0 | 59.573 | 53.367 | 37.772 | 17.062 | 0 | 0 | 57.845 | 25.644 | [5 empty] | 0 | 11.695 | 7 | 5.2889 | 4.9522 | 4.561 | 4.2857 | 0.66645 | 12.601
12/28/08 | 12:03 | 0 | 15.827 | 0 | 5 | 0 | 55.363 | 55.638 | 43.413 | 43.578 | 43.248 | 24.536 | 4.238 | 1 | 0 | 59.55 | 53.344 | 37.892 | 17.037 | 0 | 0 | 57.802 | 25.644 | [5 empty] | 0 | 11.785 | 8 | 5.3623 | 5.0219 | 4.564 | 4.2857 | 0.73621 | 13.7293
12/28/08 | 12:04 | 1 | 15.852 | 0 | 5 | 0 | 55.592 | 55.867 | 43.484 | 43.719 | 43.578 | 24.56 | 4.263 | 1 | 0 | 59.573 | 53.344 | 38.031 | 17.011 | 0 | 0 | 57.779 | 25.669 | [5 empty] | 15.852 | 11.873 | 9 | 5.355 | 5.015 | 4.5637 | 4.2857 | 0.72929 | 13.6188
12/28/08 | 12:05 | 0 | 15.875 | 1 | 4 | 0 | 55.776 | 56.142 | 43.437 | 43.836 | 43.767 | 24.56 | 4.439 | 2 | 0 | 59.573 | 53.344 | 38.196 | 17.062 | 0 | 0 | 57.756 | 25.715 | [5 empty] | 0 | 11.94 | 10 | 5.3038 | 4.9663 | 4.5616 | 4.2857 | 0.68057 | 12.8318
12/28/08 | 12:06 | 0 | 15.842 | 0 | 5 | 0 | 55.608 | 55.951 | 43.477 | 43.829 | 42.772 | 24.479 | 4.33 | 1 | 0 | 59.52 | 53.269 | 38.236 | 16.956 | 0 | 0 | 57.726 | 25.683 | [5 empty] | 0 | 11.779 | 11 | 5.3355 | 4.9965 | 4.5629 | 4.2857 | 0.71074 | 13.321
12/28/08 | 12:07 | 0 | 15.852 | 0 | 5 | 0 | 55.454 | 56.051 | 43.719 | 44.001 | 43.788 | 24.511 | 4.616 | 1 | 0 | 59.573 | 53.276 | 38.313 | 17.037 | 0 | 0 | 57.779 | 25.74 | [5 empty] | 0 | 11.453 | 12 | 5.2522 | 4.9173 | 4.5595 | 4.2857 | 0.63158 | 12.0249
12/28/08 | 12:08 | 1 | 15.875 | 0 | 4 | 1 | 55.706 | 55.867 | 43.788 | 44.142 | 44.792 | 24.609 | 4.464 | 1 | 0 | 59.573 | 53.321 | 38.385 | 17.037 | 0 | 0 | 57.779 | 25.74 | [5 empty] | 15.875 | 11.564 | 13 | 5.2965 | 4.9594 | 4.5613 | 4.2857 | 0.67365 | 12.7188
12/28/08 | 12:09 | 0 | 15.852 | 0 | 5 | 0 | 56.072 | 56.277 | 43.836 | 44.166 | 44.837 | 24.56 | 4.49 | 2 | 0 | 59.55 | 53.253 | 38.433 | 16.989 | 0 | 0 | 57.71 | 25.764 | [5 empty] | 0 | 11.906 | 0 | 5.2889 | 4.9522 | 4.561 | 4.2857 | 0.66645 | 12.601
12/28/08 | 12:10 | 0 | 15.852 | 0 | 5 | 0 | 56.072 | 56.412 | 43.719 | 44.188 | 45.525 | 24.585 | 4.668 | 1 | 0 | 59.55 | 53.253 | 38.571 | 17.011 | 0 | 0 | 57.69 | 25.789 | [5 empty] | 0 | 11.884 | 1 | 5.2371 | 4.9029 | 4.8886 | 4.6154 | 0.28751 | 5.4899
12/28/08 | 12:11 | 0 | 15.852 | 0 | 5 | 0 | 56.119 | 56.547 | 43.743 | 44.259 | 45.733 | 24.631 | 4.717 | 1 | 0 | 59.55 | 53.253 | 38.502 | 17.011 | 0 | 0 | 57.733 | 25.813 | [5 empty] | 0 | 11.86 | 2 | 5.2228 | 4.8893 | 4.888 | 4.6154 | 0.27395 | 5.2453
12/28/08 | 12:12 | 1 | 15.827 | 0 | 4 | 0 | 56.096 | 56.524 | 43.908 | 44.259 | 46.419 | 24.585 | 4.591 | 2 | 0 | 59.55 | 53.23 | 38.571 | 17.011 | 0 | 0 | 57.71 | 25.813 | [5 empty] | 15.827 | 11.837 | 3 | 5.2595 | 4.9242 | 4.8895 | 4.6154 | 0.30883 | 5.8718
12/28/08 | 12:13 | 0 | 15.852 | 0 | 5 | 0 | 55.935 | 56.501 | 43.884 | 44.353 | 46.26 | 24.644 | 4.629 | 1 | 0 | 59.541 | 53.267 | 38.703 | 17.074 | 0 | 0 | 57.681 | 25.85 | [5 empty] | 0 | 11.582 | 4 | 5.2484 | 4.9137 | 4.8891 | 4.6154 | 0.29831 | 5.6838
12/28/08 | 12:14 | 0 | 15.948 | 1 | 5 | 0 | 56.165 | 56.478 | 43.953 | 44.448 | 46.26 | 24.703 | 4.766 | 1 | 0 | 59.595 | 53.276 | 38.808 | 17.109 | 0 | 0 | 57.802 | 25.955 | [5 empty] | 0 | 11.717 | 5 | 5.2085 | 4.8758 | 4.8874 | 4.6154 | 0.26039 | 4.9992
12/28/08 | 12:15 | 0 | 15.925 | 0 | 5 | 0 | 56.096 | 56.458 | 43.977 | 44.47 | 46.694 | 24.752 | 4.614 | 1 | 0 | 59.618 | 53.276 | 38.76 | 17.109 | 0 | 0 | 57.802 | 25.98 | [5 empty] | 0 | 11.626 | 6 | 5.2528 | 4.9178 | 4.8892 | 4.6154 | 0.30246 | 5.7581
12/28/08 | 12:16 | 1 | 15.925 | 0 | 4 | 0 | 56.096 | 56.569 | 44.094 | 44.494 | 46.328 | 24.752 | 4.64 | 2 | 0 | 59.573 | 53.253 | 38.736 | 17.109 | 0 | 0 | 57.824 | 26.005 | [5 empty] | 15.925 | 11.602 | 7 | 5.2452 | 4.9106 | 4.8889 | 4.6154 | 0.29526 | 5.6292
12/28/08 | 12:17 | 0 | 15.895 | 0 | 5 | 0 | 55.839 | 56.316 | 43.925 | 44.396 | 46.37 | 24.722 | 4.534 | 1 | 0 | 59.568 | 53.181 | 38.732 | 17.054 | 0 | 0 | 57.729 | 26 | [5 empty] | 0 | 11.443 | 8 | 5.2761 | 4.94 | 4.8902 | 4.6154 | 0.3246 | 6.1524
12/28/08 | 12:18 | 0 | 15.918 | 0 | 5 | 0 | 55.771 | 56.339 | 43.831 | 44.3 | 44.536 | 24.698 | 4.583 | 1 | 0 | 59.568 | 53.181 | 38.755 | 17.054 | 0 | 0 | 57.662 | 26 | [5 empty] | 0 | 11.471 | 9 | 5.2618 | 4.9264 | 4.8896 | 4.6154 | 0.31104 | 5.9113
12/28/08 | 12:19 | 0 | 15.925 | 0 | 5 | 0 | 55.547 | 55.981 | 43.812 | 44.283 | 45.962 | 24.703 | 4.766 | 1 | 0 | 59.573 | 53.209 | 38.784 | 17.059 | 0 | 0 | 57.667 | 26.029 | [5 empty] | 0 | 11.264 | 10 | 5.2085 | 4.8758 | 4.8874 | 4.6154 | 0.26039 | 4.9992
12/28/08 | 12:20 | 1 | 15.895 | 0 | 5 | 0 | 55.564 | 56.047 | 43.69 | 44.137 | 45.635 | 24.722 | 4.431 | 2 | 0 | 59.522 | 53.181 | 38.732 | 17.054 | 0 | 0 | 57.64 | 26.024 | [5 empty] | 15.895 | 11.427 | 11 | 5.3061 | 4.9685 | 4.8914 | 4.6154 | 0.35311 | 6.6549
12/28/08 | 12:21 | 0 | 15.948 | 0 | 5 | 1 | 55.592 | 56.188 | 43.53 | 44.094 | 45.915 | 24.776 | 4.614 | 1 | 0 | 59.573 | 53.185 | 38.784 | 17.059 | 0 | 0 | 57.578 | 26.054 | [5 empty] | 0 | 11.498 | 12 | 5.2528 | 4.9178 | 4.8892 | 4.6154 | 0.30246 | 5.7581
12/28/08 | 12:22 | 0 | 15.895 | 0 | 4 | 0 | 55.358 | 55.953 | 43.36 | 43.948 | 45.315 | 24.771 | 4.482 | 1 | 0 | 59.522 | 53.157 | 38.801 | 17.006 | 0 | 0 | 57.551 | 26.046 | [5 empty] | 0 | 11.41 | 0 | 5.2912 | 4.9544 | 4.8908 | 4.6154 | 0.339 | 6.4068
12/28/08 | 12:23 | 0 | 15.925 | 0 | 5 | 0 | 55.158 | 55.662 | 43.319 | 43.86 | 44.517 | 24.825 | 4.513 | 1 | 0 | 59.506 | 53.185 | 38.76 | 17.059 | 0 | 0 | 57.578 | 26.076 | [5 empty] | 0 | 11.298 | 1 | 5.2822 | 4.9458 | 4.5608 | 4.2857 | 0.66009 | 12.4964
12/28/08 | 12:24 | 1 | 15.981 | 1 | 5 | 0 | 55.188 | 55.554 | 43.374 | 43.75 | 44.149 | 24.857 | 4.421 | 2 | 0 | 59.559 | 53.169 | 38.839 | 17.044 | 0 | 0 | 57.608 | 26.132 | [5 empty] | 15.981 | 11.438 | 2 | 5.309 | 4.9713 | 4.5618 | 4.2857 | 0.68555 | 12.913
12/28/08 | 12:25 | 0 | 15.958 | 0 | 5 | 0 | 55.232 | 55.692 | 43.185 | 43.657 | 44.937 | 24.808 | 4.421 | 1 | 0 | 59.559 | 53.169 | 38.815 | 17.069 | 0 | 0 | 57.608 | 26.132 | [5 empty] | 0 | 11.575 | 3 | 5.309 | 4.9713 | 4.5618 | 4.2857 | 0.68555 | 12.913
12/28/08 | 12:26 | 0 | 15.948 | 0 | 5 | 0 | 55.064 | 55.706 | 42.968 | 43.554 | 43.319 | 24.801 | 4.539 | 1 | 0 | 59.55 | 53.162 | 38.688 | 17.037 | 0 | 0 | 57.644 | 26.149 | [5 empty] | 0 | 11.51 | 4 | 5.2746 | 4.9386 | 4.5605 | 4.2857 | 0.65289 | 12.3779
12/28/08 | 12:27 | 0 | 15.9 | 0 | 5 | 0 | 54.789 | 55.202 | 42.944 | 43.437 | 43.695 | 24.776 | 4.488 | 1 | 0 | 59.484 | 53.139 | 38.643 | 17.011 | 0 | 0 | 57.624 | 26.125 | [5 empty] | 0 | 11.352 | 5 | 5.2895 | 4.9527 | 4.5611 | 4.2857 | 0.66701 | 12.61
12/28/08 | 12:28 | 1 | 15.958 | 0 | 5 | 0 | 54.728 | 55.188 | 42.975 | 43.398 | 43.939 | 24.759 | 4.495 | 2 | 0 | 59.513 | 53.146 | 38.674 | 17.044 | 0 | 0 | 57.653 | 26.181 | [5 empty] | 15.958 | 11.33 | 6 | 5.2875 | 4.9508 | 4.561 | 4.2857 | 0.66507 | 12.5783
12/28/08 | 12:29 | 0 | 15.925 | 0 | 4 | 0 | 54.768 | 55.225 | 42.872 | 43.319 | 41.58 | 24.703 | 4.513 | 1 | 0 | 59.484 | 53.092 | 38.595 | 17.059 | 0 | 0 | 57.644 | 26.149 | [5 empty] | 0 | 11.449 | 7 | 5.2822 | 4.9458 | 4.5608 | 4.2857 | 0.66009 | 12.4964
12/28/08 | 12:30 | 0 | 15.981 | 0 | 5 | 0 | 54.66 | 55.095 | 42.762 | 43.279 | 40.954 | 24.734 | 4.446 | 1 | 0 | 59.49 | 53.122 | 38.674 | 17.069 | 0 | 0 | 57.653 | 26.206 | [5 empty] | 0 | 11.381 | 8 | 5.3017 | 4.9643 | 4.5616 | 4.2857 | 0.67863 | 12.8002
12/28/08 | 12:31 | 1 | 15.958 | 0 | 5 | 0 | 54.728 | 54.936 | 42.834 | 43.257 | 43.678 | 24.759 | 4.32 | 2 | 0 | 59.513 | 53.101 | 38.65 | 17.044 | 0 | 0 | 57.631 | 26.206 | [5 empty] | 15.958 | 11.471 | 9 | 5.3384 | 4.9992 | 4.563 | 4.2857 | 0.71351 | 13.3656
12/28/08 | 12:32 | 0 | 15.958 | 0 | 5 | 0 | 54.775 | 55.027 | 42.762 | 43.257 | 42.317 | 24.783 | 4.369 | 1 | 0 | 59.49 | 53.122 | 38.674 | 17.044 | 0 | 0 | 57.631 | 26.23 | [5 empty] | 0 | 11.518 | 10 | 5.3241 | 4.9857 | 4.5625 | 4.2857 | 0.69995 | 13.1466
12/28/08 | 12:33 | 0 | 16.013 | 1 | 5 | 0 | 54.597 | 55.057 | 42.793 | 43.288 | 44.274 | 24.815 | 4.403 | 1 | 0 | 59.499 | 53.111 | 38.681 | 17.052 | 0 | 0 | 57.706 | 26.237 | [5 empty] | 0 | 11.309 | 11 | 5.3142 | 4.9762 | 4.5621 | 4.2857 | 0.69054 | 12.994
12/28/08 | 12:34 | 0 | 15.996 | 0 | 5 | 0 | 54.812 | 55.134 | 42.827 | 43.248 | 44.305 | 24.798 | 4.284 | 2 | 0 | 59.44 | 53.048 | 38.643 | 17.034 | 0 | 0 | 57.667 | 26.245 | [5 empty] | 0 | 11.564 | 12 | 5.3489 | 5.0092 | 4.5635 | 4.2857 | 0.72347 | 13.5257
12/28/08 | 12:35 | 1 | 15.996 | 0 | 5 | 1 | 54.607 | 55.225 | 42.755 | 43.248 | 43.343 | 24.703 | 4.284 | 1 | 0 | 59.44 | 53.048 | 38.643 | 17.059 | 0 | 0 | 57.69 | 26.245 | [5 empty] | 15.996 | 11.359 | 13 | 5.3489 | 5.0092 | 4.5635 | 4.2857 | 0.72347 | 13.5257
12/28/08 | 12:36 | 0 | 15.973 | 0 | 4 | 0 | 54.56 | 55.043 | 42.896 | 43.248 | 41.932 | 24.752 | 4.333 | 2 | 0 | 59.417 | 53.024 | 38.688 | 17.034 | 0 | 0 | 57.667 | 26.291 | [5 empty] | 0 | 11.312 | 0 | 5.3346 | 4.9956 | 4.5629 | 4.2857 | 0.70991 | 13.3076
12/28/08 | 12:37 | 0 | 16.003 | 0 | 5 | 0 | 54.772 | 55.025 | 42.877 | 43.348 | 43.276 | 24.683 | 4.364 | 1 | 0 | 59.422 | 53.052 | 38.693 | 17.064 | 0 | 0 | 57.583 | 26.345 | [5 empty] | 0 | 11.424 | 1 | 5.3256 | 4.987 | 4.5625 | 4.2857 | 0.70133 | 13.169
12/28/08 | 12:38 | 0 | 15.973 | 0 | 5 | 0 | 53.23 | 55.088 | 42.92 | 43.343 | 39.559 | 24.678 | 4.233 | 1 | 0 | 59.395 | 53.001 | 38.688 | 17.009 | 0 | 0 | 57.578 | 26.316 | [5 empty] | 0 | 9.887 | 2 | 5.3638 | 5.0233 | 4.5641 | 4.2857 | 0.73759 | 13.7514
12/28/08 | 12:39 | 1 | 15.973 | 0 | 5 | 0 | 54.378 | 54.217 | 42.944 | 43.343 | 42.384 | 24.756 | 4.189 | 1 | 0 | 59.399 | 53.029 | 38.693 | 17.089 | 0 | 0 | 57.56 | 26.345 | [5 empty] | 15.973 | 11.035 | 3 | 5.3766 | 5.0355 | 4.5646 | 4.2857 | 0.74977 | 13.9452
12/28/08 | 12:40 | 0 | 15.978 | 0 | 5 | 0 | 54.796 | 55.139 | 42.994 | 43.441 | 42.453 | 24.781 | 4.289 | 2 | 0 | 59.399 | 53.006 | 38.741 | 17.064 | 0 | 0 | 57.56 | 26.321 | [5 empty] | 0 | 11.355 | 4 | 5.3474 | 5.0078 | 4.5634 | 4.2857 | 0.72209 | 13.5035
12/28/08 | 12:41 | 0 | 15.973 | 0 | 4 | 0 | 54.63 | 55.134 | 42.965 | 43.389 | 42.848 | 24.727 | 4.158 | 1 | 0 | 59.349 | 52.933 | 38.76 | 17.009 | 0 | 0 | 57.443 | 26.316 | [5 empty] | 0 | 11.241 | 5 | 5.3856 | 5.0441 | 4.5649 | 4.2857 | 0.75835 | 14.0811
12/28/08 | 12:42 | 0 | 15.973 | 0 | 5 | 0 | 55.158 | 55.319 | 43.037 | 43.365 | 43.319 | 24.798 | 4.207 | 1 | 0 | 59.349 | 52.957 | 38.736 | 17.009 | 0 | 0 | 57.443 | 26.316 | [5 empty] | 0 | 11.793 | 6 | 5.3713 | 5.0305 | 4.5644 | 4.2857 | 0.74479 | 13.866
12/28/08 | 12:43 | 1 | 16.033 | 1 | 5 | 0 | 55.006 | 55.694 | 43.142 | 43.494 | 40.181 | 24.857 | 4.142 | 2 | 0 | 59.381 | 52.989 | 38.842 | 17.069 | 0 | 0 | 57.432 | 26.399 | [5 empty] | 16.033 | 11.512 | 7 | 5.3902 | 5.0485 | 4.5651 | 4.2857 | 0.76278 | 14.1511
12/28/08 | 12:44 | 0 | 16.033 | 0 | 5 | 0 | 55.053 | 55.419 | 43.188 | 43.518 | 43.305 | 24.882 | 4.142 | 1 | 0 | 59.381 | 52.943 | 38.863 | 17.094 | 0 | 0 | 57.409 | 26.424 | [5 empty] | 0 | 11.535 | 8 | 5.3902 | 5.0485 | 4.5651 | 4.2857 | 0.76278 | 14.1511
12/28/08 | 12:45 | 0 | 16.003 | 0 | 4 | 0 | 55.391 | 55.575 | 43.324 | 43.535 | 43.183 | 24.852 | 4.062 | 1 | 0 | 59.353 | 52.915 | 38.813 | 17.014 | 0 | 0 | 57.359 | 26.394 | [5 empty] | 0 | 11.856 | 9 | 5.4135 | 5.0706 | 4.5661 | 4.2857 | 0.78492 | 14.4993
12/28/08 | 12:46 | 0 | 15.978 | 0 | 5 | 0 | 55.438 | 55.895 | 43.348 | 43.7 | 44.216 | 24.803 | 4.315 | 2 | 0 | 59.333 | 52.868 | 38.906 | 17.014 | 0 | 0 | 57.359 | 26.394 | [5 empty] | 0 | 11.738 | 10 | 5.3399 | 5.0006 | 4.5631 | 4.2857 | 0.71489 | 13.3878
12/28/08 | 12:47 | 1 | 16.003 | 0 | 5 | 0 | 56.056 | 56.126 | 43.513 | 43.748 | 44.958 | 24.877 | 4.194 | 1 | 0 | 59.337 | 52.919 | 38.935 | 17.069 | 0 | 0 | 57.475 | 26.448 | [5 empty] | 16.003 | 12.308 | 11 | 5.3751 | 5.0341 | 4.5645 | 4.2857 | 0.74839 | 13.9232
12/28/08 | 12:48 | 0 | 16.026 | 0 | 4 | 0 | 56.033 | 56.551 | 43.676 | 43.889 | 44.82 | 24.852 | 4.39 | 1 | 0 | 59.333 | 52.868 | 39.023 | 17.039 | 0 | 0 | 57.448 | 26.443 | [5 empty] | 0 | 12.144 | 12 | 5.318 | 4.9798 | 4.5622 | 4.2857 | 0.69413 | 13.0525
12/28/08 | 12:49 | 0 | 16.033 | 0 | 5 | 1 | 56.289 | 56.512 | 43.846 | 44.011 | 44.939 | 24.977 | 4.498 | 2 | 0 | 59.337 | 52.896 | 39.076 | 17.069 | 0 | 0 | 57.453 | 26.495 | [5 empty] | 0 | 12.278 | 13 | 5.2866 | 4.95 | 4.5609 | 4.2857 | 0.66424 | 12.5646
12/28/08 | 12:50 | 0 | 16.008 | 0 | 4 | 0 | 56.154 | 56.624 | 43.87 | 44.104 | 43.587 | 25.026 | 4.32 | 1 | 0 | 59.315 | 52.875 | 39.193 | 17.069 | 0 | 0 | 57.364 | 26.495 | [5 empty] | 0 | 12.05 | 0 | 5.3384 | 4.9992 | 4.563 | 4.2857 | 0.71351 | 13.3656
12/28/08 | 12:51 | 1 | 16.033 | 0 | 5 | 0 | 56.061 | 56.512 | 44.059 | 44.269 | 41.284 | 24.955 | 4.421 | 1 | 0 | 59.315 | 52.875 | 39.193 | 17.044 | 0 | 0 | 57.364 | 26.495 | [5 empty] | 16.033 | 11.792 | 1 | 5.309 | 4.9713 | 2.8848 | 2.6087 | 2.3626 | 44.5012
12/28/08 | 12:52 | 0 | 16.008 | 1 | 4 | 0 | 56.49 | 56.444 | 44.293 | 44.341 | 44.872 | 25.026 | 4.446 | 1 | 0 | 59.315 | 52.852 | 39.286 | 17.021 | 0 | 0 | 57.297 | 26.519 | [5 empty] | 0 | 12.149 | 2 | 5.3017 | 4.9643 | 2.8845 | 2.6087 | 2.3557 | 44.4318
12/28/08 | 12:53 | 0 | 16.008 | 0 | 5 | 0 | 56.556 | 57.028 | 44.482 | 44.573 | 42.202 | 25.051 | 4.408 | 2 | 0 | 59.283 | 52.842 | 39.253 | 17.057 | 0 | 0 | 57.309 | 26.507 | [5 empty] | 0 | 11.983 | 3 | 5.3128 | 4.9749 | 2.885 | 2.6087 | 2.3662 | 44.5372
12/28/08 | 12:54 | 0 | 15.943 | 0 | 4 | 0 | 56.501 | 56.814 | 44.35 | 44.652 | 43.386 | 25.036 | 4.305 | 1 | 0 | 59.258 | 52.84 | 39.251 | 17.032 | 0 | 0 | 57.286 | 26.505 | [5 empty] | 0 | 11.849 | 4 | 5.3428 | 5.0034 | 2.8862 | 2.6087 | 2.3947 | 44.8208
12/28/08 | 12:55 | 1 | 15.968 | 0 | 5 | 0 | 56.567 | 56.77 | 44.561 | 44.676 | 44.398 | 24.987 | 4.253 | 1 | 0 | 59.28 | 52.817 | 39.392 | 17.054 | 0 | 0 | 57.263 | 26.505 | [5 empty] | 15.968 | 11.891 | 5 | 5.3579 | 5.0178 | 2.8868 | 2.6087 | 2.4091 | 44.9628
12/28/08 | 12:56 | 0 | 15.968 | 0 | 4 | 0 | 56.971 | 57.106 | 44.699 | 44.767 | 42.918 | 25.011 | 4.431 | 2 | 0 | 59.303 | 52.793 | 39.44 | 17.006 | 0 | 0 | 57.263 | 26.529 | [5 empty] | 0 | 12.204 | 6 | 5.3061 | 4.9685 | 2.8847 | 2.6087 | 2.3598 | 44.4735
12/28/08 | 12:57 | 0 | 15.968 | 0 | 5 | 0 | 55.82 | 57.421 | 44.79 | 44.837 | 44.676 | 24.987 | 4.482 | 1 | 0 | 59.28 | 52.77 | 39.461 | 16.981 | 0 | 0 | 57.306 | 26.578 | [5 empty] | 0 | 10.983 | 7 | 5.2912 | 4.9544 | 2.8841 | 2.6087 | 2.3457 | 44.3315
12/28/08 | 12:58 | 0 | 15.968 | 0 | 4 | 0 | 56.658 | 56.679 | 44.813 | 44.951 | 42.377 | 25.011 | 4.405 | 1 | 0 | 59.258 | 52.747 | 39.461 | 17.006 | 0 | 0 | 57.24 | 26.578 | [5 empty] | 0 | 11.707 | 8 | 5.3137 | 4.9757 | 2.885 | 2.6087 | 2.367 | 44.5455
12/28/08 | 12:59 | 1 | 15.993 | 0 | 5 | 0 | 56.994 | 57.106 | 44.79 | 44.972 | 45.042 | 24.94 | 4.354 | 1 | 0 | 59.235 | 52.747 | 39.485 | 17.006 | 0 | 0 | 57.286 | 26.603 | [5 empty] | 15.993 | 12.022 | 9 | 5.3285 | 4.9898 | 2.8856 | 2.6087 | 2.3811 | 44.6863
12/28/08 | 13:00 | 0 | 16.003 | 0 | 4 | 0 | 57.071 | 57.496 | 44.753 | 45.051 | 33.031 | 25.046 | 4.39 | 1 | 0 | 59.267 | 52.779 | 39.59 | 17.042 | 0 | 0 | 57.295 | 26.637 | [5 empty] | 0 | 12.02 | 10 | 5.318 | 4.9798 | 2.8852 | 2.6087 | 2.3712 | 44.587
12/28/08 | 13:01 | 0 | 16.003 | 0 | 5 | 0 | 48.72 | 54.408 | 44.869 | 45.028 | 18.547 | 25.07 | 4.467 | 1 | 0 | 59.267 | 52.758 | 39.59 | 17.042 | 0 | 0 | 57.272 | 26.637 | [5 empty] | 0 | 3.692 | 11 | 5.2956 | 4.9585 | 2.8843 | 2.6087 | 2.3498 | 44.3733
12/28/08 | 13:02 | 0 | 15.978 | 0 | 4 | 0 | 46.335 | 47.964 | 44.846 | 45.075 | 13.092 | 25.095 | 4.415 | 0 | 0 | 59.223 | 52.758 | 39.636 | 17.042 | 0 | 0 | 57.249 | 26.684 | [5 empty] | 0 | 1.26 | 12 | 5.3108 | 4.9729 | 2.8849 | 2.6087 | 2.3642 | 44.5178
12/28/08 | 13:03 | 0 | 15.978 | 1 | 4 | 0 | 45.649 | 46.449 | 44.732 | 45.075 | 10.498 | 25.021 | 4.111 | 0 | 0 | 59.246 | 52.758 | 39.626 | 17.006 | 0 | 0 | 57.263 | 26.627 | [5 empty] | 0 | 0.574 | 13 | 5.3993 | 5.0571 | 2.8885 | 2.6087 | 2.4484 | 45.3464
12/28/08 | 13:04 | 0 | 15.968 | 0 | 5 | 0 | 45.294 | 45.868 | 43.834 | 44.743 | 9.598 | 25.011 | 4.153 | 1 | 0 | 59.191 | 52.679 | 39.602 | 17.006 | 0 | 0 | 57.217 | 26.627 | [5 empty] | 0 | 0.551 | 14 | 5.387 | 5.0454 | 2.888 | 2.6087 | 2.4368 | 45.2336
12/28/08 | 13:05 | 0 | 16.028 | 0 | 4 | 0 | 44.662 | 45.511 | 42.293 | 43.279 | 8.373 | 25.046 | 4.137 | 0 | 0 | 59.223 | 52.712 | 39.495 | 17.042 | 0 | 0 | 57.249 | 26.662 | [5 empty] | 0 | 1.383 | 15 | 5.3917 | 5.0499 | 2.8882 | 2.6087 | 2.4412 | 45.2766
12/28/08 | 13:06 | 0 | 16.003 | 0 | 5 | 0 | 43.068 | 44.456 | 41.023 | 41.635 | 8.175 | 24.999 | 4.263 | 0 | 0 | 59.155 | 52.688 | 39.26 | 17.042 | 0 | 0 | 57.318 | 26.662 | [5 empty] | 0 | 1.433 | 16 | 5.355 | 5.015 | 2.8867 | 2.6087 | 2.4063 | 44.9356
12/28/08 | 13:07 | 0 | 16.003 | 0 | 5 | 0 | 41.516 | 42.786 | 40.389 | 40.554 | 7.301 | 25.046 | 4.189 | 0 | 0 | 59.112 | 52.665 | 38.909 | 17.042 | 0 | 0 | 57.318 | 26.684 | [5 empty] | 0 | 0.962 | 17 | 5.3766 | 5.0355 | 2.8876 | 2.6087 | 2.4268 | 45.1364
12/28/08 | 13:08 | 0 | 16.003 | 0 | 4 | 0 | 40.576 | 41.375 | 39.966 | 40.224 | 7.682 | 24.926 | 4.24 | 0 | 0 | 59.134 | 52.665 | 38.696 | 17.042 | 0 | 0 | 57.295 | 26.733 | [5 empty] | 0 | 0.352 | 18 | 5.3617 | 5.0214 | 2.887 | 2.6087 | 2.4127 | 44.9982
12/28/08 | 13:09 | 0 | 15.978 | 0 | 5 | 0 | 40.176 | 40.671 | 39.26 | 39.707 | 6.34 | 24.926 | 4.441 | 0 | 0 | 59.112 | 52.641 | 38.437 | 17.042 | 0 | 0 | 57.272 | 26.733 | [5 empty] | 0 | 0.469 | 19 | 5.3032 | 4.9657 | 2.8846 | 2.6087 | 2.357 | 44.4457
12/28/08 | 13:10 | 0 | 15.978 | 0 | 5 | 0 | 39.59 | 40.176 | 38.485 | 38.932 | 27.841 | 24.83 | 4.39 | 0 | 0 | 59.066 | 52.62 | 38.179 | 17.016 | 0 | 0 | 57.183 | 26.733 | [5 empty] | 0 | 0.658 | 20 | 5.318 | 4.9798 | 2.8852 | 2.6087 | 2.3712 | 44.587
12/28/08 | 13:11 | 0 | 15.953 | 0 | 4 | 0 | 50.303 | 44.384 | 37.756 | 38.155 | 35.335 | 24.685 | 4.341 | 0 | 0 | 59.043 | 52.597 | 37.992 | 17.016 | 0 | 0 | 57.16 | 26.733 | [5 empty] | 0 | 12.148 | 21 | 5.3323 | 4.9934 | 2.8858 | 2.6087 | 2.3847 | 44.7221
12/28/08 | 13:12 | 1 | 16.003 | 0 | 5 | 1 | 52.688 | 51.771 | 37.146 | 37.473 | 36.816 | 24.661 | 4.441 | 1 | 0 | 59.02 | 52.574 | 37.78 | 17.042 | 0 | 0 | 57.092 | 26.757 | [5 empty] | 16.003 | 15.215 | 22 | 5.3032 | 4.9657 | 2.8846 | 2.6087 | 2.357 | 44.4457
12/28/08 | 13:13 | 0 | 16.028 | 0 | 5 | 0 | 53.33 | 53.216 | 36.933 | 36.981 | 37.497 | 24.612 | 4.58 | 2 | 0 | 59.009 | 52.583 | 37.579 | 17.029 | 0 | 0 | 57.124 | 26.77 | [5 empty] | 0 | 16.349 | 0 | 5.2627 | 4.9273 | 2.883 | 2.6087 | 2.3186 | 44.0564
12/28/08 | 13:14 | 0 | 15.976 | 1 | 4 | 0 | 53.624 | 53.671 | 37.282 | 37.024 | 37.258 | 24.585 | 4.464 | 2 | 0 | 58.972 | 52.546 | 37.378 | 17.014 | 0 | 0 | 57.044 | 26.777 | [5 empty] | 0 | 16.6 | 1 | 5.2965 | 4.9594 | 4.891 | 4.6154 | 0.34398 | 6.4945
12/28/08 | 13:15 | 1 | 16.026 | 0 | 5 | 0 | 53.715 | 53.785 | 37.988 | 37.495 | 38.012 | 24.514 | 4.186 | 1 | 0 | 58.927 | 52.501 | 37.189 | 17.039 | 0 | 0 | 57.067 | 26.73 | [5 empty] | 16.026 | 16.22 | 2 | 5.3774 | 5.0363 | 4.8943 | 4.6154 | 0.42093 | 7.8277
12/28/08 | 13:16 | 0 | 15.976 | 0 | 4 | 0 | 53.762 | 54.128 | 39.399 | 38.6 | 38.834 | 24.465 | 4.086 | 2 | 0 | 58.927 | 52.546 | 37.071 | 17.039 | 0 | 0 | 57.087 | 26.755 | [5 empty] | 0 | 15.162 | 3 | 5.4066 | 5.064 | 4.8955 | 4.6154 | 0.44861 | 8.2975
12/28/08 | 13:17 | 0 | 16.008 | 0 | 4 | 0 | 54.068 | 54.229 | 40.77 | 40.205 | 39.547 | 24.45 | 3.993 | 2 | 0 | 58.934 | 52.553 | 37.079 | 17.021 | 0 | 0 | 57.14 | 26.787 | [5 empty] | 0 | 13.863 | 4 | 5.4336 | 5.0897 | 4.8966 | 4.6154 | 0.47435 | 8.7299
12/28/08 | 13:18 | 1 | 16.008 | 0 | 5 | 0 | 54.296 | 54.481 | 41.638 | 41.451 | 38.935 | 24.472 | 4.093 | 1 | 0 | 58.911 | 52.508 | 37.268 | 17.021 | 0 | 0 | 57.14 | 26.809 | [5 empty] | 16.008 | 12.845 | 5 | 5.4045 | 5.0621 | 4.8954 | 4.6154 | 0.44667 | 8.2648
12/28/08 | 13:19 | 0 | 16.008 | 0 | 4 | 0 | 54.434 | 54.663 | 42.178 | 42.109 | 41.145 | 24.497 | 4.168 | 2 | 0 | 58.934 | 52.508 | 37.571 | 16.989 | 0 | 0 | 57.021 | 26.777 | [5 empty] | 0 | 12.325 | 6 | 5.3827 | 5.0413 | 4.8945 | 4.6154 | 0.42591 | 7.9127
12/28/08 | 13:20 | 0 | 16.033 | 0 | 5 | 0 | 54.756 | 54.938 | 42.437 | 42.461 | 41.238 | 24.401 | 4.093 | 1 | 0 | 58.934 | 52.462 | 37.995 | 17.047 | 0 | 0 | 57.028 | 26.833 | [5 empty] | 0 | 12.295 | 7 | 5.4045 | 5.0621 | 4.8954 | 4.6154 | 0.44667 | 8.2648
12/28/08 | 13:21 | 0 | 15.958 | 0 | 5 | 0 | 54.343 | 55.167 | 42.413 | 42.53 | 35.409 | 24.327 | 3.993 | 2 | 0 | 58.845 | 52.394 | 38.16 | 16.946 | 0 | 0 | 56.982 | 26.762 | [5 empty] | 0 | 11.813 | 8 | 5.4336 | 5.0897 | 4.8966 | 4.6154 | 0.47435 | 8.7299
12/28/08 | 13:22 | 1 | 15.958 | 0 | 4 | 0 | 53.059 | 54.229 | 42.508 | 42.695 | 37.502 | 24.376 | 3.967 | 1 | 0 | 58.845 | 52.371 | 38.37 | 16.923 | 0 | 0 | 56.939 | 26.762 | [5 empty] | 15.958 | 10.364 | 9 | 5.4412 | 5.0969 | 4.8969 | 4.6154 | 0.48155 | 8.8501
12/28/08 | 13:23 | 0 | 15.958 | 1 | 5 | 0 | 54.481 | 53.977 | 42.413 | 42.743 | 41.851 | 24.352 | 4.042 | 1 | 0 | 58.799 | 52.394 | 38.511 | 16.873 | 0 | 0 | 56.939 | 26.738 | [5 empty] | 0 | 11.738 | 10 | 5.4194 | 5.0762 | 4.896 | 4.6154 | 0.46079 | 8.5026
12/28/08 | 13:24 | 0 | 15.958 | 0 | 4 | 0 | 55.008 | 55.123 | 42.32 | 42.578 | 41.851 | 24.327 | 4.042 | 1 | 0 | 58.867 | 52.347 | 38.653 | 16.898 | 0 | 0 | 56.982 | 26.738 | [5 empty] | 0 | 12.43 | 11 | 5.4194 | 5.0762 | 4.896 | 4.6154 | 0.46079 | 8.5026
12/28/08 | 13:25 | 0 | 15.935 | 0 | 5 | 1 | 55.008 | 55.466 | 42.178 | 42.53 | 42.25 | 24.425 | 4.016 | 2 | 0 | 58.845 | 52.371 | 38.7 | 16.898 | 0 | 0 | 57.005 | 26.738 | [5 empty] | 0 | 12.478 | 12 | 5.4269 | 5.0834 | 4.8963 | 4.6154 | 0.46799 | 8.6234
12/28/08 | 13:26 | 1 | 15.935 | 0 | 5 | 0 | 54.87 | 55.351 | 42.32 | 42.391 | 43.26 | 24.352 | 3.967 | 1 | 0 | 58.845 | 52.347 | 38.77 | 16.923 | 0 | 0 | 56.939 | 26.762 | [5 empty] | 15.935 | 12.479 | 0 | 5.4412 | 5.0969 | 4.8969 | 4.6154 | 0.48155 | 8.8501
12/28/08 | 13:27 | 0 | 15.935 | 0 | 4 | 0 | 54.8 | 55.328 | 42.391 | 42.485 | 41.332 | 24.376 | 4.016 | 2 | 0 | 58.845 | 52.324 | 38.818 | 16.898 | 0 | 0 | 56.962 | 26.762 | [5 empty] | 0 | 12.315 | 1 | 5.4269 | 5.0834 | 4.5666 | 4.2857 | 0.79766 | 14.6981
12/28/08 | 13:28 | 0 | 15.958 | 0 | 5 | 0 | 54.572 | 54.847 | 42.461 | 42.626 | 42.743 | 24.401 | 3.993 | 1 | 0 | 58.845 | 52.324 | 38.794 | 16.923 | 0 | 0 | 56.939 | 26.809 | [5 empty] | 0 | 11.946 | 2 | 5.4336 | 5.0897 | 4.5669 | 4.2857 | 0.80402 | 14.7971
12/28/08 | 13:29 | 0 | 15.958 | 0 | 5 | 0 | 54.434 | 55.123 | 42.602 | 42.767 | 42.061 | 24.376 | 3.89 | 1 | 0 | 58.845 | 52.28 | 38.911 | 16.898 | 0 | 0 | 56.871 | 26.809 | [5 empty] | 0 | 11.667 | 3 | 5.4636 | 5.1182 | 4.5681 | 4.2857 | 0.83253 | 15.2377
12/28/08 | 13:30 | 1 | 15.983 | 0 | 4 | 0 | 54.686 | 55.032 | 42.626 | 42.884 | 41.968 | 24.376 | 3.89 | 1 | 0 | 58.867 | 52.301 | 38.935 | 16.898 | 0 | 0 | 56.85 | 26.787 | [5 empty] | 15.983 | 11.802 | 4 | 5.4636 | 5.1182 | 4.5681 | 4.2857 | 0.83253 | 15.2377
12/28/08 | 13:31 | 0 | 16.013 | 0 | 5 | 0 | 54.966 | 55.195 | 42.772 | 42.961 | 43.24 | 24.215 | 4.024 | 2 | 0 | 58.803 | 52.308 | 38.94 | 16.954 | 0 | 0 | 56.855 | 26.816 | [5 empty] | 0 | 12.005 | 5 | 5.4246 | 5.0812 | 4.5665 | 4.2857 | 0.79544 | 14.6636
12/28/08 | 13:32 | 0 | 15.988 | 0 | 5 | 0 | 54.943 | 55.47 | 42.772 | 42.961 | 43.123 | 24.31 | 4.099 | 1 | 0 | 58.872 | 52.308 | 39.105 | 16.928 | 0 | 0 | 56.809 | 26.863 | [5 empty] | 0 | 11.982 | 6 | 5.4028 | 5.0604 | 4.5656 | 4.2857 | 0.77468 | 14.3386
12/28/08 | 13:33 | 1 | 15.966 | 1 | 4 | 0 | 54.784 | 55.517 | 42.7 | 42.961 | 42.772 | 24.335 | 4.124 | 2 | 0 | 58.833 | 52.268 | 39.09 | 16.916 | 0 | 0 | 56.839 | 26.826 | [5 empty] | 15.966 | 11.823 | 7 | 5.3955 | 5.0535 | 4.5654 | 4.2857 | 0.76776 | 14.2297
12/28/08 | 13:34 | 0 | 15.968 | 0 | 5 | 0 | 54.987 | 55.333 | 42.7 | 42.889 | 39.975 | 24.239 | 4.001 | 1 | 0 | 58.824 | 52.235 | 39.081 | 16.906 | 0 | 0 | 56.83 | 26.816 | [5 empty] | 0 | 12.098 | 8 | 5.4313 | 5.0875 | 4.5668 | 4.2857 | 0.80181 | 14.7627
12/28/08 | 13:35 | 0 | 15.968 | 0 | 4 | 0 | 54.644 | 55.356 | 42.748 | 42.865 | 41.501 | 24.239 | 4.001 | 1 | 0 | 58.824 | 52.235 | 39.059 | 16.906 | 0 | 0 | 56.898 | 26.816 | [5 empty] | 0 | 11.779 | 9 | 5.4313 | 5.0875 | 4.5668 | 4.2857 | 0.80181 | 14.7627
12/28/08 | 13:36 | 0 | 15.935 | 0 | 5 | 0 | 54.936 | 55.05 | 42.669 | 42.906 | 42.128 | 24.087 | 3.916 | 1 | 0 | 58.751 | 52.184 | 39.028 | 16.823 | 0 | 0 | 56.846 | 26.784 | [5 empty] | 0 | 12.03 | 10 | 5.4561 | 5.1111 | 4.5678 | 4.2857 | 0.82534 | 15.127
12/28/08 | 13:37 | 1 | 15.991 | 0 | 4 | 0 | 54.896 | 55.377 | 42.748 | 42.913 | 41.901 | 24.19 | 4.001 | 2 | 0 | 58.803 | 52.191 | 39.129 | 16.856 | 0 | 0 | 56.807 | 26.841 | [5 empty] | 15.991 | 11.983 | 11 | 5.4313 | 5.0875 | 4.5668 | 4.2857 | 0.80181 | 14.7627
12/28/08 | 13:38 | 0 | 16.001 | 0 | 5 | 0 | 54.997 | 55.407 | 42.803 | 42.896 | 42.638 | 24.151 | 4.008 | 1 | 0 | 58.81 | 52.198 | 39.184 | 16.913 | 0 | 0 | 56.814 | 26.873 | [5 empty] | 0 | 12.101 | 12 | 5.4293 | 5.0856 | 4.5667 | 4.2857 | 0.79987 | 14.7326
12/28/08 | 13:39 | 0 | 15.991 | 0 | 4 | 1 | 54.987 | 55.561 | 42.796 | 42.841 | 40.186 | 24.239 | 3.949 | 1 | 0 | 58.781 | 52.168 | 39.105 | 16.881 | 0 | 0 | 56.763 | 26.841 | [5 empty] | 0 | 12.146 | 13 | 5.4465 | 5.1019 | 4.5674 | 4.2857 | 0.8162 | 14.986
12/28/08 | 13:40 | 0 | 15.943 | 0 | 5 | 0 | 55.309 | 55.561 | 42.748 | 42.772 | 42.183 | 24.31 | 3.9 | 2 | 0 | 58.781 | 52.191 | 39.081 | 16.856 | 0 | 0 | 56.807 | 26.841 | [5 empty] | 0 | 12.537 | 0 | 5.4607 | 5.1155 | 4.568 | 4.2857 | 0.82977 | 15.1952
12/28/08 | 13:41 | 1 | 15.968 | 0 | 4 | 0 | 55.377 | 55.813 | 42.724 | 42.724 | 42.889 | 24.359 | 3.949 | 1 | 0 | 58.758 | 52.168 | 39.059 | 16.906 | 0 | 0 | 56.83 | 26.865 | [5 empty] | 15.968 | 12.653 | 1 | 5.4465 | 5.1019 | 4.5674 | 4.2857 | 0.8162 | 14.986
12/28/08 | 13:42 | 0 | 15.976 | 1 | 5 | 0 | 55.522 | 55.82 | 42.686 | 42.662 | 43.671 | 24.32 | 4.06 | 1 | 0 | 58.765 | 52.151 | 39.09 | 16.913 | 0 | 0 | 56.814 | 26.922 | [5 empty] | 0 | 12.86 | 2 | 5.4141 | 5.0712 | 4.5661 | 4.2857 | 0.78548 | 14.5079
12/28/08 | 13:43 | 0 | 16.001 | 0 | 4 | 0 | 55.706 | 56.005 | 42.638 | 42.638 | 43.788 | 24.32 | 4.086 | 2 | 0 | 58.765 | 52.13 | 39.112 | 16.888 | 0 | 0 | 56.747 | 26.922 | [5 empty] | 0 | 13.068 | 3 | 5.4066 | 5.064 | 4.5658 | 4.2857 | 0.77828 | 14.3951
12/28/08 | 13:44 | 0 | 15.968 | 0 | 4 | 0 | 55.904 | 56.156 | 42.7 | 42.63 | 44.228 | 24.335 | 4.101 | 1 | 0 | 58.735 | 52.1 | 39.081 | 16.906 | 0 | 0 | 56.695 | 26.89 | [5 empty] | 0 | 13.274 | 4 | 5.4022 | 5.0598 | 4.5656 | 4.2857 | 0.77413 | 14.3299
12/28/08 | 13:45 | 1 | 15.968 | 0 | 4 | 0 | 55.904 | 56.337 | 42.7 | 42.607 | 43.805 | 24.408 | 4.23 | 2 | 0 | 58.735 | 52.1 | 39.129 | 16.906 | 0 | 0 | 56.695 | 26.912 | [5 empty] | 15.968 | 13.297 | 5 | 5.3646 | 5.0241 | 4.5641 | 4.2857 | 0.73842 | 13.7646
12/28/08 | 13:46 | 0 | 16.001 | 0 | 5 | 0 | 55.981 | 56.3 | 42.755 | 42.662 | 42.427 | 24.44 | 4.186 | 1 | 0 | 58.765 | 52.13 | 39.229 | 16.913 | 0 | 0 | 56.681 | 26.944 | [5 empty] | 0 | 13.319 | 6 | 5.3774 | 5.0363 | 4.5646 | 4.2857 | 0.7506 | 13.9583
12/28/08 | 13:47 | 0 | 16.001 | 0 | 4 | 0 | 56.028 | 56.366 | 42.848 | 42.707 | 44.025 | 24.487 | 4.16 | 1 | 0 | 58.765 | 52.13 | 39.184 | 16.913 | 0 | 0 | 56.636 | 26.944 | [5 empty] | 0 | 13.321 | 7 | 5.385 | 5.0435 | 4.5649 | 4.2857 | 0.7578 | 14.0724
12/28/08 | 13:48 | 0 | 15.976 | 0 | 4 | 0 | 56.366 | 56.524 | 42.848 | 42.686 | 38.502 | 24.56 | 4.212 | 2 | 0 | 58.742 | 52.13 | 39.16 | 16.939 | 0 | 0 | 56.636 | 26.968 | [5 empty] | 0 | 13.68 | 8 | 5.3699 | 5.0291 | 4.5643 | 4.2857 | 0.7434 | 13.844
12/28/08 | 13:49 | 1 | 15.976 | 0 | 4 | 0 | 56.478 | 56.478 | 42.755 | 42.707 | 43.695 | 24.536 | 4.111 | 1 | 0 | 58.742 | 52.107 | 39.16 | 16.939 | 0 | 0 | 56.658 | 26.968 | [5 empty] | 15.976 | 13.771 | 9 | 5.3993 | 5.0571 | 4.5655 | 4.2857 | 0.77136 | 14.2864
12/28/08 | 13:50 | 0 | 15.976 | 0 | 4 | 0 | 56.814 | 57.017 | 42.731 | 42.707 | 44.792 | 24.391 | 4.16 | 1 | 0 | 58.721 | 52.084 | 39.184 | 16.913 | 0 | 0 | 56.636 | 26.993 | [5 empty] | 0 | 14.107 | 10 | 5.385 | 5.0435 | 4.5649 | 4.2857 | 0.7578 | 14.0724
12/28/08 | 13:51 | 0 | 15.976 | 1 | 4 | 0 | 56.859 | 57.263 | 42.755 | 42.662 | 44.93 | 24.511 | 4.086 | 2 | 0 | 58.742 | 52.06 | 39.184 | 16.913 | 0 | 0 | 56.636 | 27.017 | [5 empty] | 0 | 14.197 | 11 | 5.4066 | 5.064 | 4.5658 | 4.2857 | 0.77828 | 14.3951
12/28/08 | 13:52 | 0 | 15.976 | 0 | 4 | 0 | 56.77 | 57.24 | 42.896 | 42.638 | 40.593 | 24.511 | 4.034 | 1 | 0 | 58.721 | 52.06 | 39.208 | 16.939 | 0 | 0 | 56.613 | 26.993 | [5 empty] | 0 | 14.132 | 12 | 5.4217 | 5.0784 | 4.5664 | 4.2857 | 0.79267 | 14.6204
12/28/08 | 13:53 | 1 | 15.976 | 0 | 4 | 1 | 56.814 | 57.128 | 42.872 | 42.614 | 44.517 | 24.56 | 3.959 | 1 | 0 | 58.746 | 52.042 | 39.162 | 16.913 | 0 | 0 | 56.661 | 27.042 | [5 empty] | 15.976 | 14.2 | 13 | 5.4435 | 5.0991 | 4.5673 | 4.2857 | 0.81343 | 14.9431
12/28/08 | 13:54 | 0 | 16.016 | 0 | 4 | 0 | 56.788 | 57.348 | 42.937 | 42.654 | 44.533 | 24.6 | 3.949 | 2 | 0 | 58.76 | 52.079 | 39.248 | 16.954 | 0 | 0 | 56.743 | 27.056 | [5 empty] | 0 | 14.134 | 0 | 5.4465 | 5.1019 | 4.5674 | 4.2857 | 0.8162 | 14.986
12/28/08 | 13:55 | 0 | 15.983 | 0 | 4 | 0 | 56.893 | 57.206 | 42.882 | 42.647 | 36.136 | 24.663 | 3.939 | 1 | 0 | 58.753 | 52.025 | 39.193 | 16.946 | 0 | 0 | 56.736 | 27 | [5 empty] | 0 | 14.246 | 1 | 5.4494 | 5.1047 | 3.139 | 2.8571 | 2.2475 | 41.2441
12/28/08 | 13:56 | 0 | 15.958 | 0 | 4 | 0 | 47.439 | 55.281 | 42.929 | 42.719 | 20.809 | 24.641 | 3.764 | 1 | 0 | 58.73 | 52.002 | 39.239 | 16.896 | 0 | 0 | 56.668 | 27.049 | [5 empty] | 0 | 4.72 | 2 | 5.5003 | 5.1531 | 3.141 | 2.8571 | 2.296 | 41.7427
12/28/08 | 13:57 | 0 | 15.983 | 0 | 4 | 0 | 44.526 | 46.842 | 42.953 | 42.764 | 15.541 | 24.592 | 3.764 | 0 | 0 | 58.687 | 52.002 | 39.193 | 16.921 | 0 | 0 | 56.668 | 27.074 | [5 empty] | 0 | 1.762 | 3 | 5.5003 | 5.1531 | 3.141 | 2.8571 | 2.296 | 41.7427
12/28/08 | 13:58 | 0 | 15.983 | 0 | 4 | 0 | 43.659 | 44.687 | 42.977 | 42.812 | 11.911 | 24.592 | 3.764 | 0 | 0 | 58.664 | 52.002 | 39.239 | 16.946 | 0 | 0 | 56.647 | 27.074 | [5 empty] | 0 | 0.847 | 4 | 5.5003 | 5.1531 | 3.141 | 2.8571 | 2.296 | 41.7427
12/28/08 | 13:59 | 0 | 15.983 | 0 | 4 | 0 | 43.281 | 43.963 | 42.32 | 42.647 | 11.39 | 24.568 | 3.738 | 0 | 0 | 58.687 | 52.002 | 39.217 | 16.946 | 0 | 0 | 56.69 | 27.074 | [5 empty] | 0 | 0.634 | 5 | 5.5079 | 5.1603 | 3.1413 | 2.8571 | 2.3032 | 41.816
12/28/08 | 14:00 | 0 | 15.983 | 0 | 4 | 0 | 42.836 | 43.587 | 40.602 | 41.638 | 8.994 | 24.543 | 3.738 | 0 | 0 | 58.664 | 51.979 | 39.193 | 16.946 | 0 | 0 | 56.647 | 27.074 | [5 empty] | 0 | 1.198 | 6 | 5.5079 | 5.1603 | 3.1413 | 2.8571 | 2.3032 | 41.816
12/28/08 | 14:01 | 0 | 15.983 | 0 | 4 | 0 | 41.566 | 42.977 | 39.145 | 39.779 | 8.104 | 24.497 | 3.661 | 0 | 0 | 58.664 | 51.955 | 39.028 | 16.946 | 0 | 0 | 56.69 | 27.098 | [5 empty] | 0 | 1.787 | 7 | 5.5303 | 5.1816 | 3.1422 | 2.8571 | 2.3245 | 42.0318
12/28/08 | 14:02 | 0 | 16.016 | 1 | 4 | 0 | 39.906 | 41.456 | 38.401 | 38.636 | 7.035 | 24.528 | 3.746 | 0 | 0 | 58.648 | 51.986 | 38.825 | 16.954 | 0 | 0 | 56.697 | 27.13 | [5 empty] | 0 | 1.27 | 8 | 5.5056 | 5.1581 | 3.1412 | 2.8571 | 2.301 | 41.7934
12/28/08 | 14:03 | 0 | 15.958 | 0 | 4 | 0 | 38.746 | 39.803 | 37.923 | 38.04 | 6.824 | 24.423 | 3.712 | 1 | 0 | 58.619 | 51.934 | 38.557 | 16.921 | 0 | 0 | 56.647 | 27.098 | [5 empty] | 0 | 0.706 | 9 | 5.5155 | 5.1675 | 3.1416 | 2.8571 | 2.3104 | 41.889
12/28/08 | 14:04 | 0 | 15.933 | 0 | 5 | 0 | 38.136 | 38.887 | 37.478 | 37.713 | 6.445 | 24.398 | 3.661 | 0 | 0 | 58.53 | 51.934 | 38.37 | 16.946 | 0 | 0 | 56.624 | 27.123 | [5 empty] | 0 | 0.423 | 10 | 5.5303 | 5.1816 | 3.1422 | 2.8571 | 2.3245 | 42.0318
12/28/08 | 14:05 | 0 | 15.958 | 0 | 4 | 0 | 37.713 | 38.322 | 36.938 | 37.241 | 18.824 | 24.278 | 3.738 | 0 | 0 | 58.53 | 51.911 | 38.205 | 16.921 | 0 | 0 | 56.533 | 27.123 | [5 empty] | 0 | 0.472 | 11 | 5.5079 | 5.1603 | 3.1413 | 2.8571 | 2.3032 | 41.816
12/28/08 | 14:06 | 1 | 15.958 | 0 | 4 | 0 | 48.793 | 38.863 | 36.301 | 36.677 | 34.022 | 24.207 | 3.764 | 0 | 0 | 58.484 | 51.888 | 37.923 | 16.921 | 0 | 0 | 56.512 | 27.123 | [5 empty] | 15.958 | 12.116 | 12 | 5.5003 | 5.1531 | 3.141 | 2.8571 | 2.296 | 41.7427
12/28/08 | 14:07 | 0 | 15.958 | 0 | 4 | 0 | 52.506 | 50.695 | 35.832 | 36.067 | 35.22 | 24.158 | 3.838 | 1 | 0 | 58.484 | 51.864 | 37.758 | 16.921 | 0 | 0 | 56.49 | 27.123 | [5 empty] | 0 | 16.439 | 13 | 5.4788 | 5.1326 | 3.1402 | 2.8571 | 2.2755 | 41.533
12/28/08 | 14:08 | 0 | 15.958 | 0 | 4 | 0 | 53.517 | 53.104 | 35.502 | 35.62 | 35.761 | 24.134 | 3.838 | 2 | 0 | 58.418 | 51.864 | 37.571 | 16.921 | 0 | 0 | 56.467 | 27.123 | [5 empty] | 0 | 17.897 | 14 | 5.4788 | 5.1326 | 3.1402 | 2.8571 | 2.2755 | 41.533
12/28/08 | 14:09 | 1 | 15.958 | 0 | 4 | 0 | 53.951 | 53.86 | 35.55 | 35.361 | 36.256 | 24.087 | 3.864 | 1 | 0 | 58.441 | 51.864 | 37.478 | 16.946 | 0 | 0 | 56.421 | 27.123 | [5 empty] | 15.958 | 18.59 | 15 | 5.4712 | 5.1254 | 3.1398 | 2.8571 | 2.2683 | 41.4589
12/28/08 | 14:10 | 0 | 15.983 | 0 | 4 | 0 | 54.159 | 54.317 | 36.418 | 35.691 | 36.655 | 24.087 | 3.916 | 2 | 0 | 58.395 | 51.841 | 37.337 | 16.921 | 0 | 0 | 56.378 | 27.123 | [5 empty] | 0 | 18.468 | 16 | 5.4561 | 5.1111 | 3.1392 | 2.8571 | 2.2539 | 41.3102
12/28/08 | 14:11 | 0 | 16.008 | 0 | 4 | 0 | 54.089 | 54.455 | 37.313 | 36.655 | 37.148 | 24.014 | 3.813 | 2 | 0 | 58.372 | 51.841 | 37.265 | 16.921 | 0 | 0 | 56.378 | 27.145 | [5 empty] | 0 | 17.434 | 17 | 5.4861 | 5.1396 | 3.1404 | 2.8571 | 2.2824 | 41.604
12/28/08 | 14:12 | 1 | 15.983 | 1 | 4 | 0 | 53.883 | 54.364 | 38.346 | 37.571 | 37.382 | 23.989 | 3.864 | 2 | 0 | 58.395 | 51.797 | 37.265 | 16.921 | 0 | 0 | 56.378 | 27.169 | [5 empty] | 15.983 | 16.312 | 18 | 5.4712 | 5.1254 | 3.1398 | 2.8571 | 2.2683 | 41.4589
12/28/08 | 14:13 | 0 | 15.983 | 0 | 4 | 0 | 54.042 | 54.273 | 39.593 | 38.677 | 38.136 | 24.038 | 3.89 | 1 | 0 | 58.372 | 51.804 | 37.227 | 16.908 | 0 | 0 | 56.407 | 27.181 | [5 empty] | 0 | 15.365 | 19 | 5.4636 | 5.1182 | 3.1395 | 2.8571 | 2.2611 | 41.3847
12/28/08 | 14:14 | 0 | 15.971 | 0 | 4 | 1 | 54.327 | 54.485 | 40.471 | 39.882 | 38.732 | 24.048 | 3.777 | 2 | 0 | 58.356 | 51.78 | 37.323 | 16.883 | 0 | 0 | 56.428 | 27.157 | [5 empty] | 0 | 14.445 | 20 | 5.4965 | 5.1495 | 3.1409 | 2.8571 | 2.2924 | 41.706
12/28/08 | 14:15 | 0 | 15.971 | 0 | 4 | 0 | 54.579 | 54.807 | 41.08 | 40.681 | 39.483 | 24.001 | 3.802 | 1 | 0 | 58.379 | 51.757 | 37.485 | 16.883 | 0 | 0 | 56.385 | 27.157 | [5 empty] | 0 | 13.898 | 0 | 5.4893 | 5.1426 | 3.1406 | 2.8571 | 2.2855 | 41.6352
12/28/08 | 14:16 | 1 | 15.945 | 0 | 4 | 0 | 54.99 | 55.083 | 41.411 | 41.176 | 41.104 | 24.097 | 3.751 | 2 | 0 | 58.379 | 51.757 | 37.698 | 16.908 | 0 | 0 | 56.385 | 27.157 | [5 empty] | 15.945 | 13.814 | 1 | 5.5041 | 5.1567 | 4.5698 | 4.2857 | 0.87101 | 15.8247
12/28/08 | 14:17 | 0 | 15.945 | 0 | 4 | 0 | 55.449 | 55.564 | 41.669 | 41.434 | 41.152 | 24.097 | 3.725 | 1 | 0 | 58.379 | 51.734 | 37.933 | 16.933 | 0 | 0 | 56.407 | 27.181 | [5 empty] | 0 | 14.015 | 2 | 5.5117 | 5.1639 | 4.5701 | 4.2857 | 0.87821 | 15.9335
12/28/08 | 14:18 | 0 | 16.023 | 0 | 4 | 0 | 55.431 | 55.89 | 41.769 | 41.58 | 40.523 | 24.175 | 3.73 | 2 | 0 | 58.406 | 51.762 | 38.267 | 16.939 | 0 | 0 | 56.501 | 27.233 | [5 empty] | 0 | 13.851 | 3 | 5.5102 | 5.1625 | 4.57 | 4.2857 | 0.87682 | 15.9126
12/28/08 | 14:19 | 0 | 15.971 | 0 | 4 | 0 | 55.517 | 55.816 | 41.834 | 41.645 | 41.6 | 24.193 | 3.699 | 1 | 0 | 58.379 | 51.713 | 38.404 | 16.883 | 0 | 0 | 56.407 | 27.204 | [5 empty] | 0 | 13.872 | 4 | 5.5193 | 5.1711 | 4.5704 | 4.2857 | 0.8854 | 16.0421
12/28/08 | 14:20 | 1 | 15.971 | 0 | 4 | 0 | 55.06 | 56.023 | 41.903 | 41.762 | 38.684 | 24.217 | 3.674 | 2 | 0 | 58.379 | 51.713 | 38.543 | 16.908 | 0 | 0 | 56.385 | 27.228 | [5 empty] | 15.971 | 13.298 | 5 | 5.5265 | 5.178 | 4.5707 | 4.2857 | 0.89232 | 16.1462
12/28/08 | 14:21 | 0 | 15.971 | 0 | 4 | 0 | 55.634 | 55.564 | 42.021 | 41.81 | 40.518 | 24.291 | 3.625 | 1 | 0 | 58.402 | 51.689 | 38.662 | 16.908 | 0 | 0 | 56.428 | 27.228 | [5 empty] | 0 | 13.824 | 6 | 5.5408 | 5.1916 | 4.5712 | 4.2857 | 0.90589 | 16.3494
12/28/08 | 14:22 | 0 | 15.993 | 1 | 4 | 0 | 55.792 | 56.091 | 42.116 | 41.927 | 41.717 | 24.291 | 3.599 | 1 | 0 | 58.402 | 51.689 | 38.779 | 16.883 | 0 | 0 | 56.407 | 27.204 | [5 empty] | 0 | 13.865 | 7 | 5.5484 | 5.1988 | 4.5715 | 4.2857 | 0.91308 | 16.4568
12/28/08 | 14:23 | 0 | 15.971 | 0 | 4 | 0 | 55.907 | 56.293 | 42.281 | 42.14 | 41.458 | 24.313 | 3.599 | 2 | 0 | 58.402 | 51.689 | 38.803 | 16.908 | 0 | 0 | 56.385 | 27.228 | [5 empty] | 0 | 13.767 | 8 | 5.5484 | 5.1988 | 4.5715 | 4.2857 | 0.91308 | 16.4568
12/28/08 | 14:24 | 1 | 15.961 | 0 | 4 | 0 | 55.419 | 56.243 | 42.296 | 42.202 | 37.526 | 24.305 | 3.565 | 1 | 0 | 58.395 | 51.659 | 38.935 | 16.876 | 0 | 0 | 56.378 | 27.221 | [5 empty] | 15.961 | 13.217 | 9 | 5.5583 | 5.2082 | 4.5719 | 4.2857 | 0.92249 | 16.5968
12/28/08 | 14:25 | 0 | 15.971 | 0 | 4 | 0 | 55.678 | 55.839 | 42.351 | 42.257 | 41.552 | 24.362 | 3.524 | 1 | 0 | 58.402 | 51.666 | 39.062 | 16.908 | 0 | 0 | 56.385 | 27.253 | [5 empty] | 0 | 13.421 | 10 | 5.5702 | 5.2196 | 4.5724 | 4.2857 | 0.93384 | 16.7649
12/28/08 | 14:26 | 0 | 15.971 | 0 | 4 | 0 | 55.678 | 56.316 | 42.375 | 42.303 | 40.119 | 24.386 | 3.573 | 2 | 0 | 58.425 | 51.689 | 39.062 | 16.933 | 0 | 0 | 56.385 | 27.253 | [5 empty] | 0 | 13.375 | 11 | 5.5559 | 5.206 | 4.5719 | 4.2857 | 0.92028 | 16.5639
12/28/08 | 14:27 | 0 | 15.971 | 0 | 4 | 0 | 56.044 | 56.181 | 42.516 | 42.327 | 38.99 | 24.386 | 3.573 | 1 | 0 | 58.402 | 51.643 | 39.155 | 16.933 | 0 | 0 | 56.339 | 27.253 | [5 empty] | 0 | 13.717 | 12 | 5.5559 | 5.206 | 4.5719 | 4.2857 | 0.92028 | 16.5639
12/28/08 | 14:28 | 1 | 15.971 | 0 | 4 | 1 | 55.93 | 56.339 | 42.492 | 42.303 | 42.843 | 24.411 | 3.524 | 1 | 0 | 58.402 | 51.643 | 39.248 | 16.908 | 0 | 0 | 56.362 | 27.277 | [5 empty] | 15.971 | 13.627 | 13 | 5.5702 | 5.2196 | 4.5724 | 4.2857 | 0.93384 | 16.7649
12/28/08 | 14:29 | 0 | 15.938 | 0 | 4 | 0 | 55.648 | 56.378 | 42.485 | 42.343 | 42.178 | 24.45 | 3.465 | 2 | 0 | 58.349 | 51.612 | 39.193 | 16.901 | 0 | 0 | 56.355 | 27.221 | [5 empty] | 0 | 13.305 | 0 | 5.5874 | 5.2359 | 4.5731 | 4.2857 | 0.95017 | 17.0057
12/28/08 | 14:30 | 0 | 15.961 | 0 | 4 | 0 | 55.809 | 56.197 | 42.437 | 42.296 | 42.25 | 24.45 | 3.54 | 1 | 0 | 58.349 | 51.589 | 39.241 | 16.851 | 0 | 0 | 56.197 | 27.221 | [5 empty] | 0 | 13.513 | 1 | 5.5656 | 5.2151 | 4.5722 | 4.2857 | 0.92941 | 16.6994
12/28/08 | 14:31 | 1 | 15.971 | 1 | 4 | 0 | 55.678 | 56.339 | 42.398 | 42.303 | 41.927 | 24.457 | 3.547 | 1 | 0 | 58.402 | 51.619 | 39.296 | 16.908 | 0 | 0 | 56.316 | 27.302 | [5 empty] | 15.971 | 13.375 | 2 | 5.5635 | 5.2132 | 4.5722 | 4.2857 | 0.92748 | 16.6707
12/28/08 | 14:32 | 0 | 15.961 | 0 | 5 | 0 | 55.718 | 56.152 | 42.367 | 42.272 | 40.604 | 24.403 | 3.514 | 2 | 0 | 58.372 | 51.566 | 39.289 | 16.851 | 0 | 0 | 56.309 | 27.27 | [5 empty] | 0 | 13.446 | 3 | 5.5731 | 5.2223 | 4.5725 | 4.2857 | 0.93661 | 16.8058
12/28/08 | 14:33 | 0 | 15.961 | 0 | 4 | 0 | 54.8 | 56.014 | 42.437 | 42.25 | 42.908 | 24.474 | 3.54 | 1 | 0 | 58.372 | 51.58 | 39.253 | 16.863 | 0 | 0 | 56.323 | 27.233 | [5 empty] | 0 | 12.55 | 4 | 5.5656 | 5.2151 | 4.5722 | 4.2857 | 0.92941 | 16.6994
12/28/08 | 14:34 | 0 | 15.996 | 0 | 4 | 0 | 55.176 | 55.589 | 42.281 | 42.257 | 39.368 | 24.531 | 3.599 | 1 | 0 | 58.404 | 51.622 | 39.296 | 16.908 | 0 | 0 | 56.318 | 27.302 | [5 empty] | 0 | 12.919 | 5 | 5.5484 | 5.1988 | 4.5715 | 4.2857 | 0.91308 | 16.4568
12/28/08 | 14:35 | 1 | 15.996 | 0 | 4 | 0 | 55.337 | 55.519 | 42.188 | 42.14 | 42.353 | 24.531 | 3.65 | 1 | 0 | 58.404 | 51.575 | 39.32 | 16.908 | 0 | 0 | 56.318 | 27.326 | [5 empty] | 15.996 | 13.197 | 6 | 5.5335 | 5.1847 | 4.5709 | 4.2857 | 0.89897 | 16.2458
12/28/08 | 14:36 | 0 | 15.971 | 0 | 4 | 0 | 55.566 | 55.865 | 42.047 | 42.047 | 41.999 | 24.506 | 3.625 | 2 | 0 | 58.381 | 51.575 | 39.296 | 16.908 | 0 | 0 | 56.275 | 27.351 | [5 empty] | 0 | 13.519 | 7 | 5.5408 | 5.1916 | 4.5712 | 4.2857 | 0.90589 | 16.3494
12/28/08 | 14:37 | 0 | 15.94 | 0 | 4 | 0 | 55.606 | 55.858 | 41.97 | 41.946 | 42.276 | 24.477 | 3.594 | 1 | 0 | 58.354 | 51.526 | 39.246 | 16.878 | 0 | 0 | 56.202 | 27.321 | [5 empty] | 0 | 13.66 | 8 | 5.5498 | 5.2002 | 4.5716 | 4.2857 | 0.91447 | 16.4774
12/28/08 | 14:38 | 0 | 15.915 | 0 | 5 | 0 | 55.172 | 55.951 | 41.853 | 41.877 | 36.378 | 24.551 | 3.594 | 1 | 0 | 58.331 | 51.547 | 39.246 | 16.878 | 0 | 0 | 56.179 | 27.321 | [5 empty] | 0 | 13.295 | 9 | 5.5498 | 5.2002 | 4.5716 | 4.2857 | 0.91447 | 16.4774
12/28/08 | 14:39 | 1 | 15.915 | 0 | 4 | 0 | 55.057 | 55.354 | 41.784 | 41.805 | 40.985 | 24.526 | 3.568 | 2 | 0 | 58.354 | 51.526 | 39.198 | 16.928 | 0 | 0 | 56.133 | 27.321 | [5 empty] | 15.915 | 13.252 | 10 | 5.5574 | 5.2074 | 4.5719 | 4.2857 | 0.92166 | 16.5844
12/28/08 | 14:40 | 0 | 15.94 | 0 | 4 | 0 | 55.078 | 55.585 | 41.784 | 41.76 | 42.37 | 24.501 | 3.619 | 1 | 0 | 58.354 | 51.503 | 39.15 | 16.878 | 0 | 0 | 56.112 | 27.343 | [5 empty] | 0 | 13.318 | 11 | 5.5425 | 5.1933 | 4.5713 | 4.2857 | 0.90755 | 16.3742
12/28/08 | 14:41 | 0 | 15.94 | 1 | 4 | 0 | 55.078 | 55.561 | 41.805 | 41.76 | 41.829 | 24.477 | 3.568 | 1 | 0 | 58.331 | 51.479 | 39.174 | 16.853 | 0 | 0 | 56.133 | 27.343 | [5 empty] | 0 | 13.318 | 12 | 5.5574 | 5.2074 | 4.5719 | 4.2857 | 0.92166 | 16.5844
12/28/08 | 14:42 | 0 | 15.94 | 0 | 5 | 1 | 54.873 | 55.447 | 41.877 | 41.784 | 42.745 | 24.477 | 3.619 | 2 | 0 | 58.331 | 51.479 | 39.198 | 16.828 | 0 | 0 | 56.202 | 27.368 | [5 empty] | 0 | 13.089 | 13 | 5.5425 | 5.1933 | 4.5713 | 4.2857 | 0.90755 | 16.3742
12/28/08 | 14:43 | 1 | 15.966 | 0 | 4 | 0 | 55.195 | 55.468 | 41.829 | 41.853 | 43.286 | 24.452 | 3.668 | 1 | 0 | 58.331 | 51.503 | 39.15 | 16.878 | 0 | 0 | 56.202 | 27.343 | [5 empty] | 15.966 | 13.342 | 0 | 5.5283 | 5.1797 | 4.5707 | 4.2857 | 0.89398 | 16.1711
12/28/08 | 14:44 | 0 | 15.971 | 0 | 4 | 0 | 55.244 | 55.657 | 41.882 | 41.882 | 41.389 | 24.46 | 3.777 | 2 | 0 | 58.336 | 51.484 | 39.179 | 16.908 | 0 | 0 | 56.252 | 27.397 | [5 empty] | 0 | 13.362 | 1 | 5.4965 | 5.1495 | 4.5694 | 4.2857 | 0.86381 | 15.7156
12/28/08 | 14:45 | 0 | 15.94 | 0 | 4 | 0 | 55.011 | 55.4 | 41.946 | 41.901 | 41.643 | 24.406 | 3.668 | 1 | 0 | 58.331 | 51.456 | 39.174 | 16.903 | 0 | 0 | 56.179 | 27.392 | [5 empty] | 0 | 13.11 | 2 | 5.5283 | 5.1797 | 4.5707 | 4.2857 | 0.89398 | 16.1711
12/28/08 | 14:46 | 0 | 15.966 | 0 | 5 | 0 | 54.873 | 55.538 | 41.925 | 41.925 | 42.934 | 24.43 | 3.668 | 1 | 0 | 58.308 | 51.456 | 39.222 | 16.878 | 0 | 0 | 56.179 | 27.392 | [5 empty] | 0 | 12.948 | 3 | 5.5283 | 5.1797 | 4.5707 | 4.2857 | 0.89398 | 16.1711
12/28/08 | 14:47 | 1 | 15.94 | 0 | 4 | 0 | 55.078 | 55.515 | 41.946 | 41.994 | 42.865 | 24.477 | 3.769 | 1 | 0 | 58.308 | 51.479 | 39.15 | 16.928 | 0 | 0 | 56.202 | 27.368 | [5 empty] | 15.94 | 13.084 | 4 | 5.4989 | 5.1517 | 4.5695 | 4.2857 | 0.86603 | 15.7492
12/28/08 | 14:48 | 0 | 15.966 | 0 | 4 | 0 | 55.377 | 55.676 | 42.088 | 41.994 | 43.169 | 24.477 | 3.898 | 2 | 0 | 58.288 | 51.411 | 39.198 | 16.903 | 0 | 0 | 56.179 | 27.417 | [5 empty] | 0 | 13.383 | 5 | 5.4613 | 5.116 | 4.568 | 4.2857 | 0.83032 | 15.2037
12/28/08 | 14:49 | 0 | 15.966 | 0 | 5 | 0 | 55.468 | 55.767 | 42.088 | 42.088 | 44.439 | 24.452 | 3.769 | 1 | 0 | 58.288 | 51.432 | 39.174 | 16.903 | 0 | 0 | 56.156 | 27.441 | [5 empty] | 0 | 13.38 | 6 | 5.4989 | 5.1517 | 4.5695 | 4.2857 | 0.86603 | 15.7492
12/28/08 | 14:50 | 0 | 15.966 | 1 | 4 | 0 | 55.606 | 55.995 | 42.088 | 42.159 | 43.992 | 24.501 | 3.82 | 2 | 0 | 58.288 | 51.411 | 39.246 | 16.928 | 0 | 0 | 56.112 | 27.441 | [5 empty] | 0 | 13.447 | 7 | 5.484 | 5.1376 | 4.5689 | 4.2857 | 0.85191 | 15.5344
12/28/08 | 14:51 | 1 | 15.988 | 0 | 4 | 0 | 55.4 | 56.019 | 42.205 | 42.183 | 44.783 | 24.43 | 3.846 | 1 | 0 | 58.265 | 51.411 | 39.267 | 16.928 | 0 | 0 | 56.202 | 27.441 | [5 empty] | 15.988 | 13.217 | 8 | 5.4764 | 5.1304 | 4.5686 | 4.2857 | 0.84471 | 15.4245
12/28/08 | 14:52 | 0 | 15.966 | 0 | 4 | 0 | 55.468 | 55.881 | 42.276 | 42.229 | 45.082 | 24.452 | 3.947 | 1 | 0 | 58.288 | 51.388 | 39.291 | 16.928 | 0 | 0 | 56.179 | 27.466 | [5 empty] | 0 | 13.239 | 9 | 5.447 | 5.1025 | 4.5674 | 4.2857 | 0.81676 | 14.9945
12/28/08 | 14:53 | 0 | 15.996 | 0 | 5 | 0 | 55.361 | 56.047 | 42.305 | 42.353 | 43.245 | 24.555 | 3.851 | 2 | 0 | 58.292 | 51.46 | 39.392 | 16.994 | 0 | 0 | 56.175 | 27.508 | [5 empty] | 0 | 13.008 | 10 | 5.475 | 5.129 | 4.5686 | 4.2857 | 0.84333 | 15.4033
12/28/08 | 14:54 | 0 | 15.966 | 0 | 4 | 0 | 55.174 | 55.678 | 42.442 | 42.396 | 44.135 | 24.455 | 3.872 | 1 | 0 | 58.267 | 51.367 | 39.339 | 16.903 | 0 | 0 | 56.159 | 27.49 | [5 empty] | 0 | 12.778 | 11 | 5.4689 | 5.1232 | 4.5683 | 4.2857 | 0.83752 | 15.3142
12/28/08 | 14:55 | 1 | 15.94 | 0 | 4 | 0 | 55.379 | 55.816 | 42.489 | 42.489 | 43.712 | 24.455 | 3.872 | 2 | 0 | 58.244 | 51.39 | 39.411 | 16.928 | 0 | 0 | 56.135 | 27.466 | [5 empty] | 15.94 | 12.89 | 12 | 5.4689 | 5.1232 | 4.5683 | 4.2857 | 0.83752 | 15.3142
12/28/08 | 14:56 | 0 | 15.996 | 0 | 4 | 1 | 55.659 | 55.729 | 42.587 | 42.611 | 43.975 | 24.484 | 3.774 | 1 | 0 | 58.249 | 51.418 | 39.463 | 16.959 | 0 | 0 | 56.14 | 27.52 | [5 empty] | 0 | 13.048 | 13 | 5.4974 | 5.1504 | 4.5695 | 4.2857 | 0.86464 | 15.7282
12/28/08 | 14:57 | 0 | 15.988 | 0 | 5 | 0 | 55.998 | 56.27 | 42.654 | 42.559 | 42.42 | 24.43 | 3.769 | 1 | 0 | 58.222 | 51.344 | 39.48 | 16.903 | 0 | 0 | 56.112 | 27.49 | [5 empty] | 0 | 13.439 | 0 | 5.4989 | 5.1517 | 4.5695 | 4.2857 | 0.86603 | 15.7492
12/28/08 | 14:58 | 1 | 15.966 | 0 | 4 | 0 | 55.953 | 56.27 | 42.724 | 42.63 | 44.417 | 24.43 | 3.668 | 1 | 0 | 58.199 | 51.344 | 39.504 | 16.903 | 0 | 0 | 56.091 | 27.49 | [5 empty] | 15.966 | 13.323 | 1 | 5.5283 | 5.1797 | 5.285 | 5 | 0.1797 | 3.2505
12/28/08 | 14:59 | 0 | 15.966 | 0 | 4 | 0 | 55.722 | 56.474 | 42.724 | 42.678 | 43.618 | 24.43 | 3.643 | 2 | 0 | 58.222 | 51.32 | 39.528 | 16.878 | 0 | 0 | 56.112 | 27.49 | [5 empty] | 0 | 13.044 | 2 | 5.5356 | 5.1866 | 5.2853 | 5 | 0.18662 | 3.3713
12/28/08 | 15:00 | 0 | 15.966 | 1 | 4 | 0 | 55.47 | 56.227 | 42.796 | 42.748 | 40.069 | 24.455 | 3.617 | 1 | 0 | 58.199 | 51.344 | 39.552 | 16.853 | 0 | 0 | 56.112 | 27.49 | [5 empty] | 0 | 12.722 | 3 | 5.5431 | 5.1938 | 5.2856 | 5 | 0.19381 | 3.4965
12/28/08 | 15:01 | 0 | 15.966 | 0 | 4 | 0 | 55.494 | 55.93 | 42.889 | 42.796 | 43.336 | 24.43 | 3.542 | 1 | 0 | 58.176 | 51.32 | 39.6 | 16.878 | 0 | 0 | 56.159 | 27.466 | [5 empty] | 0 | 12.698 | 4 | 5.565 | 5.2146 | 5.2865 | 5 | 0.21457 | 3.8558
12/28/08 | 15:02 | 1 | 15.966 | 0 | 5 | 0 | 55.587 | 56.181 | 43.03 | 42.937 | 41.69 | 24.43 | 3.491 | 2 | 0 | 58.199 | 51.32 | 39.621 | 16.903 | 0 | 0 | 56.159 | 27.49 | [5 empty] | 15.966 | 12.65 | 5 | 5.5798 | 5.2287 | 5.2871 | 5 | 0.22869 | 4.0985
12/28/08 | 15:03 | 0 | 15.966 | 0 | 4 | 0 | 56.135 | 56.27 | 43.147 | 43.054 | 41.784 | 24.479 | 3.416 | 1 | 0 | 58.176 | 51.297 | 39.669 | 16.878 | 0 | 0 | 56.112 | 27.49 | [5 empty] | 0 | 13.081 | 6 | 5.6017 | 5.2495 | 5.288 | 5 | 0.24945 | 4.4532
12/28/08 | 15:04 | 0 | 15.988 | 0 | 4 | 0 | 56.27 | 56.652 | 43.195 | 43.147 | 43.736 | 24.381 | 3.416 | 1 | 0 | 58.199 | 51.274 | 39.739 | 16.853 | 0 | 0 | 56.091 | 27.515 | [5 empty] | 0 | 13.123 | 7 | 5.6017 | 5.2495 | 5.288 | 5 | 0.24945 | 4.4532
12/28/08 | 15:05 | 0 | 15.988 | 0 | 4 | 0 | 56.585 | 56.72 | 43.288 | 43.147 | 43.901 | 24.406 | 3.313 | 2 | 0 | 58.176 | 51.253 | 39.81 | 16.853 | 0 | 0 | 56.044 | 27.515 | [5 empty] | 0 | 13.438 | 8 | 5.6317 | 5.278 | 5.2892 | 5 | 0.27796 | 4.9357
12/28/08 | 15:06 | 1 | 15.966 | 0 | 5 | 0 | 56.204 | 57.078 | 43.36 | 43.219 | 45.037 | 24.43 | 3.238 | 1 | 0 | 57.795 | 51.253 | 40.069 | 16.878 | 0 | 0 | 56.044 | 27.515 | [5 empty] | 15.966 | 12.985 | 9 | 5.6535 | 5.2987 | 5.2901 | 5 | 0.29872 | 5.2838
12/28/08 | 15:07 | 0 | 15.966 | 0 | 15 | 0 | 59.118 | 56.855 | 44.063 | 51.505 | 55.953 | 24.406 | 3.187 | 2 | 0 | 56.944 | 51.253 | 50.219 | 16.853 | 0 | 0 | 56.068 | 27.635 | [5 empty] | 0 | 7.613 | 10 | 5.6683 | 5.3128 | 5.2907 | 5 | 0.31284 | 5.519
12/28/08 | 15:08 | 1 | 15.996 | 1 | 15 | 1 | 65.894 | 56.613 | 45.661 | 55.981 | 59.461 | 24.46 | 3.269 | 1 | 1 | 63.81 | 51.302 | 56.026 | 16.908 | 0 | 0 | 56.072 | 28.868 | [5 empty] | 15.996 | 9.913 | 11 | 5.6445 | 5.2901 | 5.2897 | 5 | 0.29014 | 5.1403
12/28/08 | 15:09 | 1 | 15.966 | 0 | 15 | 0 | 69.505 | 56.293 | 47.584 | 59.903 | 61.832 | 24.381 | 3.187 | 1 | 0 | 67.922 | 51.596 | 59.723 | 16.878 | 0 | 0 | 56.068 | 31.681 | [5 empty] | 15.966 | 9.602 | 0 | 5.6683 | 5.3128 | 5.2907 | 5 | 0.31284 | 5.519
12/28/08 | 15:10 | 1 | 15.988 | 0 | 14 | 0 | 70.954 | 56.021 | 49.211 | 62.144 | 62.64 | 24.335 | 3.187 | 0 | 0 | 69.724 | 52.17 | 61.832 | 16.878 | 0 | 0 | 56.091 | 34.029 | [5 empty] | 15.988 | 8.81 | 1 | 5.6683 | 5.3128 | 8.8621 | 8.5714 | -3.2586 | -57.4875
12/28/08 | 15:11 | 0 | 15.988 | 0 | 15 | 0 | 71.504 | 55.746 | 50.494 | 63.379 | 63.132 | 24.261 | 3.238 | 0 | 0 | 70.493 | 52.833 | 63.132 | 16.878 | 0 | 0 | 56.112 | 35.861 | [5 empty] | 0 | 8.125 | 2 | 5.6535 | 5.2987 | 8.8615 | 8.5714 | -3.2727 | -57.8882
12/28/08 | 15:12 | 1 | 15.966 | 0 | 15 | 0 | 71.636 | 55.564 | 51.505 | 64.253 | 63.244 | 24.261 | 3.212 | 1 | 0 | 70.735 | 53.591 | 64.006 | 16.903 | 0 | 0 | 56.181 | 37.342 | [5 empty] | 15.966 | 7.383 | 3 | 5.6611 | 5.3059 | 8.8618 | 8.5714 | -3.2655 | -57.6837
12/28/08 | 15:13 | 0 | 15.988 | 0 | 7 | 0 | 72.798 | 67.703 | 45.632 | 61.697 | 49.119 | 24.335 | 3.163 | 0 | 0 | 70.384 | 54.348 | 63.927 | 16.891 | 0 | 0 | 56.391 | 38.153 | [5 empty] | 0 | 11.101 | 4 | 5.6753 | 5.3195 | 8.8624 | 8.5714 | -3.2519 | -57.2997
12/28/08 | 15:14 | 0 | 16.003 | 1 | 4 | 0 | 60.901 | 70.263 | 42.408 | 46.678 | 27.745 | 24.347 | 3.228 | 0 | 0 | 68.767 | 54.91 | 60.677 | 16.893 | 0 | 0 | 56.574 | 38.038 | [5 empty] | 0 | 14.223 | 5 | 5.6564 | 5.3015 | 8.8616 | 8.5714 | -3.2699 | -57.8095
12/28/08 | 15:15 | 0 | 16.028 | 0 | 4 | 1 | 48.009 | 57.067 | 41.844 | 42.267 | 18.004 | 24.276 | 3.254 | 0 | 0 | 67.313 | 55.253 | 56.373 | 16.893 | 0 | 0 | 56.731 | 37.708 | [5 empty] | 0 | 5.742 | 6 | 5.6488 | 5.2943 | 8.8613 | 8.5714 | -3.2771 | -58.0144
12/28/08 | 15:16 | 0 | 15.981 | 0 | 3 | 0 | 43.606 | 46.954 | 41.867 | 41.681 | 16.672 | 24.3 | 3.179 | 0 | 0 | 66.193 | 55.529 | 52.961 | 16.918 | 0 | 0 | 56.866 | 37.308 | [5 empty] | 0 | 1.925 | 0 | 5.6707 | 5.3151 | 8.8622 | 8.5714 | -3.2564 | -57.4248
12/28/08 | 15:17 | 0 | 15.981 | 0 | 4 | 0 | 42.549 | 43.865 | 42.198 | 41.915 | 15.34 | 24.325 | 3.127 | 0 | 0 | 65.339 | 55.69 | 50.623 | 16.893 | 0 | 0 | 56.955 | 36.885 | [5 empty] | 0 | 0.634 | 1 | 5.6858 | 5.3294 | 3.4493 | 3.1579 | 2.1716 | 38.1924
12/28/08 | 15:18 | 0 | 15.981 | 0 | 4 | 0 | 42.48 | 43.114 | 42.549 | 42.831 | 12.227 | 24.3 | 3.076 | 1 | 0 | 64.668 | 55.827 | 49.017 | 16.893 | 0 | 0 | 57.09 | 36.557 | [5 empty] | 0 | -0.351 | 2 | 5.7007 | 5.3436 | 3.4499 | 3.1579 | 2.1857 | 38.3406
12/28/08 | 15:19 | 0 | 16.003 | 0 | 5 | 0 | 43.114 | 43.183 | 41.327 | 42.291 | 10.425 | 24.325 | 3.127 | 0 | 0 | 64.196 | 55.895 | 47.871 | 16.868 | 0 | 0 | 57.135 | 36.182 | [5 empty] | 0 | 0.823 | 3 | 5.6858 | 5.3294 | 3.4493 | 3.1579 | 2.1716 | 38.1924
12/28/08 | 15:20 | 0 | 16.003 | 0 | 4 | 0 | 42.174 | 43.489 | 40.128 | 40.741 | 9.98 | 24.3 | 3.127 | 0 | 0 | 63.794 | 55.942 | 46.998 | 16.893 | 0 | 0 | 57.224 | 35.852 | [5 empty] | 0 | 1.433 | 4 | 5.6858 | 5.3294 | 3.4493 | 3.1579 | 2.1716 | 38.1924
12/28/08 | 15:21 | 0 | 16.003 | 0 | 4 | 0 | 40.669 | 42.102 | 39.071 | 39.447 | 8.499 | 24.227 | 3.179 | 0 | 0 | 63.434 | 55.988 | 46.333 | 16.893 | 0 | 0 | 57.27 | 35.593 | [5 empty] | 0 | 1.222 | 5 | 5.6707 | 5.3151 | 3.4487 | 3.1579 | 2.1572 | 38.0406
12/28/08 | 15:22 | 0 | 15.981 | 0 | 5 | 0 | 39.401 | 40.669 | 38.342 | 38.507 | 7.404 | 24.131 | 3.127 | 0 | 0 | 63.098 | 56.033 | 45.691 | 16.918 | 0 | 0 | 57.291 | 35.311 | [5 empty] | 0 | 0.894 | 6 | 5.6858 | 5.3294 | 3.4493 | 3.1579 | 2.1716 | 38.1924
12/28/08 | 15:23 | 0 | 16.003 | 0 | 4 | 0 | 39.141 | 39.447 | 37.732 | 37.942 | 31.647 | 24.107 | 3.202 | 0 | 0 | 62.829 | 56.056 | 45.187 | 16.893 | 0 | 0 | 57.291 | 35.053 | [5 empty] | 0 | 1.199 | 7 | 5.664 | 5.3087 | 3.4484 | 3.1579 | 2.1508 | 37.9732
12/28/08 | 15:24 | 0 | 15.956 | 0 | 5 | 0 | 50.898 | 45.005 | 36.933 | 37.284 | 36.344 | 24.011 | 3.153 | 0 | 0 | 62.56 | 56.079 | 44.729 | 16.918 | 0 | 0 | 57.336 | 34.794 | [5 empty] | 0 | 13.614 | 8 | 5.6782 | 5.3222 | 3.449 | 3.1579 | 2.1644 | 38.1166
12/28/08 | 15:25 | 1 | 16.003 | 1 | 5 | 0 | 53.167 | 52.387 | 36.227 | 36.509 | 37.05 | 23.915 | 3.179 | 0 | 0 | 62.336 | 56.079 | 44.381 | 16.918 | 0 | 0 | 57.359 | 34.605 | [5 empty] | 16.003 | 16.658 | 9 | 5.6707 | 5.3151 | 3.4487 | 3.1579 | 2.1572 | 38.0406
12/28/08 | 15:26 | 0 | 15.951 | 0 | 4 | 0 | 53.757 | 53.804 | 35.871 | 35.847 | 37.256 | 23.837 | 3.148 | 1 | 0 | 62.128 | 56.051 | 44.118 | 16.863 | 0 | 0 | 57.354 | 34.366 | [5 empty] | 0 | 17.91 | 10 | 5.6797 | 5.3236 | 3.449 | 3.1579 | 2.1657 | 38.1312
12/28/08 | 15:27 | 1 | 15.981 | 0 | 4 | 0 | 54.131 | 54.245 | 36.839 | 35.993 | 37.638 | 23.842 | 3.228 | 1 | 0 | 62.001 | 56.103 | 43.913 | 16.868 | 0 | 0 | 57.313 | 34.206 | [5 empty] | 15.981 | 18.138 | 11 | 5.6564 | 5.3015 | 3.4481 | 3.1579 | 2.1436 | 37.8968
12/28/08 | 15:28 | 0 | 16.003 | 0 | 5 | 0 | 54.04 | 54.588 | 38.531 | 37.402 | 38.578 | 23.842 | 3.202 | 2 | 0 | 61.909 | 56.126 | 43.748 | 16.893 | 0 | 0 | 57.405 | 34.043 | [5 empty] | 0 | 16.638 | 12 | 5.664 | 5.3087 | 3.4484 | 3.1579 | 2.1508 | 37.9732
12/28/08 | 15:29 | 0 | 16.003 | 0 | 4 | 0 | 54.336 | 54.611 | 40.059 | 39.353 | 39.918 | 23.842 | 3.179 | 2 | 0 | 61.775 | 56.103 | 43.678 | 16.868 | 0 | 0 | 57.405 | 33.878 | [5 empty] | 0 | 14.983 | 13 | 5.6707 | 5.3151 | 3.4487 | 3.1579 | 2.1572 | 38.0406
12/28/08 | 15:30 | 0 | 16.003 | 0 | 5 | 0 | 54.819 | 55.071 | 40.951 | 40.621 | 41.092 | 23.793 | 3.179 | 1 | 0 | 61.686 | 56.126 | 43.606 | 16.868 | 0 | 0 | 57.382 | 33.713 | [5 empty] | 0 | 14.198 | 14 | 5.6707 | 5.3151 | 3.4487 | 3.1579 | 2.1572 | 38.0406
12/28/08 | 15:31 | 1 | 15.973 | 0 | 4 | 0 | 54.835 | 55.34 | 41.37 | 41.253 | 42.073 | 23.788 | 3.148 | 2 | 0 | 61.569 | 56.075 | 43.626 | 16.838 | 0 | 0 | 57.332 | 33.543 | [5 empty] | 15.973 | 13.582 | 15 | 5.6797 | 5.3236 | 3.449 | 3.1579 | 2.1657 | 38.1312
12/28/08 | 15:32 | 0 | 16.003 | 0 | 5 | 0 | 54.84 | 55.368 | 41.468 | 41.585 | 41.516 | 23.793 | 3.202 | 1 | 0 | 61.462 | 56.126 | 43.654 | 16.918 | 0 | 0 | 57.382 | 33.431 | [5 empty] | 0 | 13.255 | 16 | 5.664 | 5.3087 | 3.4484 | 3.1579 | 2.1508 | 37.9732
12/28/08 | 15:33 | 0 | 15.981 | 0 | 5 | 0 | 54.772 | 55.368 | 41.609 | 41.798 | 42.315 | 23.842 | 3.179 | 1 | 0 | 61.35 | 56.103 | 43.724 | 16.918 | 0 | 0 | 57.382 | 33.29 | [5 empty] | 0 | 12.974 | 17 | 5.6707 | 5.3151 | 3.4487 | 3.1579 | 2.1572 | 38.0406
12/28/08 | 15:34 | 1 | 15.988 | 0 | 4 | 1 | 54.506 | 55.286 | 41.901 | 41.925 | 42.135 | 23.803 | 3.264 | 2 | 0 | 61.245 | 56.089 | 43.733 | 16.853 | 0 | 0 | 57.391 | 33.158 | [5 empty] | 15.988 | 12.581 | 18 | 5.6459 | 5.2915 | 3.4477 | 3.1579 | 2.1336 | 37.7906
12/28/08 | 15:35 | 0 | 15.966 | 1 | 5 | 0 | 54.392 | 54.964 | 41.805 | 42.018 | 42.111 | 23.876 | 3.29 | 1 | 0 | 61.133 | 56.065 | 43.757 | 16.853 | 0 | 0 | 57.457 | 33.041 | [5 empty] | 0 | 12.374 | 0 | 5.6384 | 5.2843 | 3.4474 | 3.1579 | 2.1264 | 37.7137
12/28/08 | 15:36 | 0 | 15.933 | 0 | 5 | 0 | 54.476 | 54.933 | 41.853 | 42.135 | 42.886 | 23.901 | 3.264 | 1 | 0 | 61.022 | 56.089 | 43.805 | 16.878 | 0 | 0 | 57.457 | 32.924 | [5 empty] | 0 | 12.341 | 1 | 5.6459 | 5.2915 | 4.5755 | 4.2857 | 1.0058 | 17.8148
12/28/08 | 15:37 | 0 | 15.988 | 0 | 4 | 0 | 54.46 | 55.102 | 41.946 | 42.135 | 42.583 | 23.876 | 3.29 | 2 | 0 | 60.933 | 56.065 | 43.805 | 16.878 | 0 | 0 | 57.434 | 32.828 | [5 empty] | 0 | 12.325 | 2 | 5.6384 | 5.2843 | 4.5752 | 4.2857 | 0.99861 | 17.7111
12/28/08 | 15:38 | 1 | 15.966 | 0 | 5 | 0 | 54.46 | 55.034 | 41.877 | 42.088 | 43.31 | 23.876 | 3.29 | 1 | 0 | 60.844 | 56.042 | 43.85 | 16.878 | 0 | 0 | 57.411 | 32.759 | [5 empty] | 15.966 | 12.372 | 3 | 5.6384 | 5.2843 | 4.5752 | 4.2857 | 0.99861 | 17.7111
12/28/08 | 15:39 | 0 | 15.988 | 0 | 5 | 0 | 54.46 | 55.034 | 41.784 | 42.088 | 43.898 | 23.923 | 3.264 | 2 | 0 | 60.752 | 56.042 | 43.874 | 16.853 | 0 | 0 | 57.434 | 32.641 | [5 empty] | 0 | 12.372 | 4 | 5.6459 | 5.2915 | 4.5755 | 4.2857 | 1.0058 | 17.8148
12/28/08 | 15:40 | 0 | 15.94 | 0 | 5 | 0 | 54.46 | 55.034 | 41.736 | 42.042 | 44.063 | 23.972 | 3.238 | 1 | 0 | 60.686 | 56.065 | 43.874 | 16.903 | 0 | 0 | 57.411 | 32.548 | [5 empty] | 0 | 12.418 | 5 | 5.6535 | 5.2987 | 4.5758 | 4.2857 | 1.013 | 17.9183
12/28/08 | 15:41 | 0 | 15.956 | 0 | 5 | 0 | 54.362 | 54.98 | 41.774 | 42.035 | 43.561 | 23.891 | 3.282 | 2 | 0 | 60.588 | 56.012 | 43.867 | 16.845 | 0 | 0 | 57.293 | 32.443 | [5 empty] | 0 | 12.327 | 6 | 5.6407 | 5.2865 | 4.5753 | 4.2857 | 1.0008 | 17.743
12/28/08 | 15:42 | 1 | 15.933 | 0 | 4 | 0 | 54.429 | 55.004 | 41.822 | 42.056 | 44.547 | 23.915 | 3.256 | 1 | 0 | 60.522 | 56.012 | 43.891 | 16.845 | 0 | 0 | 57.316 | 32.372 | [5 empty] | 15.933 | 12.373 | 7 | 5.6483 | 5.2937 | 4.5756 | 4.2857 | 1.008 | 17.8467
12/28/08 | 15:43 | 0 | 15.966 | 0 | 5 | 0 | 54.369 | 55.011 | 41.901 | 42.183 | 41.406 | 23.972 | 3.29 | 1 | 0 | 60.506 | 56.065 | 43.922 | 16.878 | 0 | 0 | 57.345 | 32.306 | [5 empty] | 0 | 12.186 | 8 | 5.6384 | 5.2843 | 4.5752 | 4.2857 | 0.99861 | 17.7111
12/28/08 | 15:44 | 0 | 15.981 | 1 | 5 | 0 | 54.315 | 54.775 | 41.987 | 42.198 | 42.879 | 23.947 | 3.315 | 2 | 0 | 60.44 | 56.065 | 43.946 | 16.853 | 0 | 0 | 57.345 | 32.235 | [5 empty] | 0 | 12.117 | 9 | 5.6311 | 5.2774 | 4.5749 | 4.2857 | 0.99169 | 17.6111
12/28/08 | 15:45 | 1 | 15.988 | 0 | 5 | 0 | 54.254 | 54.873 | 42.042 | 42.3 | 43.475 | 23.972 | 3.264 | 1 | 0 | 60.371 | 56.065 | 43.922 | 16.853 | 0 | 0 | 57.368 | 32.162 | [5 empty] | 15.988 | 11.954 | 10 | 5.6459 | 5.2915 | 4.5755 | 4.2857 | 1.0058 | 17.8148
12/28/08 | 15:46 | 0 | 15.981 | 0 | 5 | 0 | 54.338 | 54.842 | 42.128 | 42.363 | 43.96 | 23.964 | 3.331 | 1 | 0 | 60.342 | 56.035 | 43.915 | 16.795 | 0 | 0 | 57.27 | 32.059 | [5 empty] | 0 | 11.975 | 11 | 5.6264 | 5.273 | 4.5747 | 4.2857 | 0.98726 | 17.547
12/28/08 | 15:47 | 0 | 15.988 | 0 | 5 | 0 | 54.322 | 54.826 | 42.205 | 42.418 | 44.109 | 23.996 | 3.29 | 2 | 0 | 60.305 | 56.065 | 43.922 | 16.853 | 0 | 0 | 57.322 | 32.041 | [5 empty] | 0 | 11.904 | 12 | 5.6384 | 5.2843 | 4.5752 | 4.2857 | 0.99861 | 17.7111
12/28/08 | 15:48 | 0 | 15.988 | 0 | 4 | 1 | 54.322 | 54.849 | 42.159 | 42.511 | 44.133 | 23.947 | 3.339 | 1 | 0 | 60.282 | 56.019 | 43.946 | 16.853 | 0 | 0 | 57.322 | 31.97 | [5 empty] | 0 | 11.811 | 13 | 5.6241 | 5.2708 | 4.5746 | 4.2857 | 0.98505 | 17.5149
12/28/08 | 15:49 | 1 | 15.933 | 0 | 5 | 0 | 54.362 | 54.866 | 42.315 | 42.552 | 44.638 | 23.964 | 3.282 | 2 | 0 | 60.184 | 56.012 | 43.96 | 16.82 | 0 | 0 | 57.247 | 31.914 | [5 empty] | 15.933 | 11.81 | 0 | 5.6407 | 5.2865 | 4.5753 | 4.2857 | 1.0008 | 17.743
12/28/08 | 15:50 | 0 | 15.956 | 0 | 5 | 0 | 54.315 | 54.933 | 42.293 | 42.621 | 44.314 | 23.989 | 3.282 | 1 | 0 | 60.184 | 55.988 | 43.96 | 16.82 | 0 | 0 | 57.247 | 31.865 | [5 empty] | 0 | 11.694 | 1 | 5.6407 | 5.2865 | 4.905 | 4.6154 | 0.67116 | 11.8985
12/28/08 | 15:51 | 0 | 15.981 | 0 | 5 | 0 | 54.406 | 54.842 | 42.315 | 42.645 | 44.054 | 24.011 | 3.331 | 1 | 0 | 60.164 | 55.965 | 43.984 | 16.82 | 0 | 0 | 57.247 | 31.818 | [5 empty] | 0 | 11.761 | 2 | 5.6264 | 5.273 | 4.9044 | 4.6154 | 0.65759 | 11.6876
12/28/08 | 15:52 | 0 | 15.988 | 0 | 5 | 0 | 54.574 | 54.919 | 42.583 | 42.745 | 44.921 | 23.989 | 3.256 | 2 | 0 | 60.118 | 55.965 | 43.96 | 16.82 | 0 | 0 | 57.247 | 31.745 | [5 empty] | 0 | 11.829 | 3 | 5.6483 | 5.2937 | 4.9053 | 4.6154 | 0.67835 | 12.01
12/28/08 | 15:53 | 1 | 15.956 | 1 | 4 | 0 | 54.499 | 55.118 | 42.504 | 42.834 | 44.867 | 24.06 | 3.23 | 1 | 0 | 60.095 | 55.965 | 44.008 | 16.845 | 0 | 0 | 57.206 | 31.698 | [5 empty] | 15.956 | 11.665 | 4 | 5.6558 | 5.3009 | 4.9056 | 4.6154 | 0.68555 | 12.1212
12/28/08 | 15:54 | 0 | 15.971 | 0 | 5 | 0 | 54.285 | 55.02 | 42.638 | 42.872 | 44.722 | 24.099 | 3.246 | 1 | 0 | 60.088 | 55.981 | 44.001 | 16.861 | 0 | 0 | 57.197 | 31.664 | [5 empty] | 0 | 11.413 | 5 | 5.6512 | 5.2965 | 4.9054 | 4.6154 | 0.68112 | 12.0528
12/28/08 | 15:55 | 0 | 16.001 | 0 | 5 | 0 | 54.427 | 54.863 | 42.76 | 43.018 | 44.522 | 24.153 | 3.225 | 2 | 0 | 60.093 | 55.986 | 44.051 | 16.866 | 0 | 0 | 57.224 | 31.647 | [5 empty] | 0 | 11.409 | 6 | 5.6573 | 5.3023 | 4.9056 | 4.6154 | 0.68694 | 12.1425
12/28/08 | 15:56 | 0 | 15.971 | 0 | 5 | 0 | 54.583 | 55.088 | 42.755 | 43.037 | 44.837 | 24.195 | 3.12 | 1 | 0 | 60.065 | 55.981 | 44.047 | 16.886 | 0 | 0 | 57.197 | 31.593 | [5 empty] | 0 | 11.546 | 7 | 5.6879 | 5.3314 | 4.9069 | 4.6154 | 0.716 | 12.5882
12/28/08 | 15:57 | 1 | 16.001 | 0 | 5 | 0 | 54.84 | 55.3 | 42.736 | 43.111 | 45.278 | 24.224 | 3.251 | 1 | 0 | 60.093 | 55.965 | 44.147 | 16.891 | 0 | 0 | 57.179 | 31.573 | [5 empty] | 16.001 | 11.729 | 8 | 5.6497 | 5.2951 | 4.9053 | 4.6154 | 0.67974 | 12.0314
12/28/08 | 15:58 | 0 | 15.971 | 0 | 5 | 0 | 54.835 | 55.386 | 42.848 | 43.13 | 44.517 | 24.195 | 3.272 | 2 | 0 | 60.065 | 55.958 | 44.118 | 16.835 | 0 | 0 | 57.108 | 31.519 | [5 empty] | 0 | 11.705 | 9 | 5.6436 | 5.2893 | 4.9051 | 4.6154 | 0.67393 | 11.9414
12/28/08 | 15:59 | 0 | 16.001 | 0 | 4 | 0 | 54.863 | 55.3 | 42.901 | 43.159 | 43.465 | 24.298 | 3.326 | 1 | 0 | 60.049 | 55.986 | 44.171 | 16.941 | 0 | 0 | 57.135 | 31.502 | [5 empty] | 0 | 11.704 | 10 | 5.6279 | 5.2744 | 4.9044 | 4.6154 | 0.65898 | 11.7092
12/28/08 | 16:00 | 0 | 15.971 | 0 | 5 | 0 | 54.859 | 55.249 | 42.896 | 43.202 | 43.977 | 24.269 | 3.22 | 1 | 0 | 60.022 | 55.937 | 44.188 | 16.861 | 0 | 0 | 57.017 | 31.448 | [5 empty] | 0 | 11.657 | 11 | 5.6587 | 5.3037 | 4.9057 | 4.6154 | 0.68832 | 12.1638
12/28/08 | 16:01 | 1 | 15.996 | 0 | 5 | 1 | 54.973 | 55.431 | 42.941 | 43.295 | 42.989 | 24.318 | 3.194 | 2 | 0 | 59.999 | 55.937 | 44.164 | 16.861 | 0 | 0 | 57.085 | 31.374 | [5 empty] | 15.996 | 11.678 | 12 | 5.6663 | 5.3109 | 4.906 | 4.6154 | 0.69552 | 12.2746
12/28/08 | 16:02 | 0 | 15.971 | 0 | 5 | 0 | 54.835 | 55.501 | 43.083 | 43.341 | 42.025 | 24.269 | 3.272 | 1 | 0 | 60.022 | 55.914 | 44.142 | 16.861 | 0 | 0 | 57.108 | 31.35 | [5 empty] | 0 | 11.494 | 0 | 5.6436 | 5.2893 | 4.9051 | 4.6154 | 0.67393 | 11.9414
12/28/08 | 16:03 | 0 | 15.996 | 1 | 4 | 0 | 54.63 | 55.272 | 43.13 | 43.413 | 43.506 | 24.269 | 3.246 | 1 | 0 | 59.999 | 55.914 | 44.188 | 16.835 | 0 | 0 | 57.108 | 31.303 | [5 empty] | 0 | 11.217 | 1 | 5.6512 | 5.2965 | 4.5757 | 4.2857 | 1.0108 | 17.8865
12/28/08 | 16:04 | 1 | 15.996 | 0 | 5 | 0 | 55.088 | 55.386 | 43.224 | 43.506 | 44.329 | 24.269 | 3.246 | 2 | 0 | 59.931 | 55.867 | 44.142 | 16.835 | 0 | 0 | 57.108 | 31.279 | [5 empty] | 15.996 | 11.582 | 2 | 5.6512 | 5.2965 | 4.5757 | 4.2857 | 1.0108 | 17.8865
12/28/08 | 16:05 | 0 | 15.996 | 0 | 5 | 0 | 55.34 | 55.799 | 43.319 | 43.623 | 42.731 | 24.318 | 3.22 | 1 | 0 | 59.954 | 55.914 | 44.188 | 16.861 | 0 | 0 | 57.062 | 31.23 | [5 empty] | 0 | 11.717 | 3 | 5.6587 | 5.3037 | 4.576 | 4.2857 | 1.018 | 17.9897
12/28/08 | 16:06 | 0 | 16.021 | 0 | 4 | 0 | 55.34 | 55.867 | 43.461 | 43.671 | 43.224 | 24.293 | 3.272 | 1 | 0 | 59.954 | 55.89 | 44.212 | 16.835 | 0 | 0 | 57.062 | 31.208 | [5 empty] | 0 | 11.669 | 4 | 5.6436 | 5.2893 | 4.5754 | 4.2857 | 1.0036 | 17.7829
12/28/08 | 16:07 | 0 | 15.971 | 0 | 5 | 0 | 55.799 | 56.075 | 43.602 | 43.695 | 45.044 | 24.269 | 3.22 | 1 | 0 | 59.931 | 55.89 | 44.188 | 16.835 | 0 | 0 | 57.128 | 31.159 | [5 empty] | 0 | 12.104 | 5 | 5.6587 | 5.3037 | 4.576 | 4.2857 | 1.018 | 17.9897
12/28/08 | 16:08 | 1 | 15.971 | 0 | 5 | 0 | 55.685 | 56.366 | 43.74 | 43.836 | 43.224 | 24.364 | 3.272 | 2 | 0 | 59.924 | 55.837 | 44.228 | 16.778 | 0 | 0 | 57.099 | 31.127 | [5 empty] | 15.971 | 11.849 | 6 | 5.6436 | 5.2893 | 4.5754 | 4.2857 | 1.0036 | 17.7829
12/28/08 | 16:09 | 0 | 15.996 | 0 | 4 | 0 | 55.454 | 56.075 | 43.812 | 43.953 | 42.379 | 24.34 | 3.246 | 1 | 0 | 59.931 | 55.867 | 44.259 | 16.835 | 0 | 0 | 57.108 | 31.11 | [5 empty] | 0 | 11.501 | 7 | 5.6512 | 5.2965 | 4.5757 | 4.2857 | 1.0108 | 17.8865
12/28/08 | 16:10 | 0 | 15.996 | 0 | 5 | 0 | 55.501 | 55.958 | 43.86 | 44.094 | 43.882 | 24.364 | 3.22 | 1 | 0 | 59.931 | 55.844 | 44.305 | 16.835 | 0 | 0 | 57.108 | 31.085 | [5 empty] | 0 | 11.407 | 8 | 5.6587 | 5.3037 | 4.576 | 4.2857 | 1.018 | 17.9897
12/28/08 | 16:11 | 0 | 15.963 | 0 | 5 | 0 | 56.135 | 56.202 | 43.97 | 44.25 | 45.037 | 24.332 | 3.238 | 2 | 0 | 59.901 | 55.813 | 44.298 | 16.778 | 0 | 0 | 57.078 | 31.007 | [5 empty] | 0 | 11.885 | 9 | 5.6535 | 5.2987 | 4.5758 | 4.2857 | 1.013 | 17.9183
12/28/08 | 16:12 | 1 | 15.996 | 0 | 4 | 0 | 56.096 | 56.77 | 44.164 | 44.329 | 43.061 | 24.389 | 3.272 | 1 | 0 | 59.931 | 55.844 | 44.305 | 16.81 | 0 | 0 | 57.108 | 31.038 | [5 empty] | 15.996 | 11.767 | 10 | 5.6436 | 5.2893 | 4.5754 | 4.2857 | 1.0036 | 17.7829
12/28/08 | 16:13 | 0 | 15.996 | 1 | 5 | 0 | 55.753 | 56.323 | 44.142 | 44.422 | 43.812 | 24.413 | 3.246 | 1 | 0 | 59.91 | 55.867 | 44.329 | 16.861 | 0 | 0 | 57.108 | 31.014 | [5 empty] | 0 | 11.331 | 11 | 5.6512 | 5.2965 | 4.5757 | 4.2857 | 1.0108 | 17.8865
12/28/08 | 16:14 | 0 | 15.993 | 0 | 4 | 0 | 55.914 | 56.3 | 44.281 | 44.47 | 39.181 | 24.362 | 3.218 | 1 | 0 | 59.91 | 55.844 | 44.374 | 16.833 | 0 | 0 | 57.106 | 31.012 | [5 empty] | 0 | 11.444 | 12 | 5.6593 | 5.3043 | 4.576 | 4.2857 | 1.0185 | 17.9976
12/28/08 | 16:15 | 0 | 15.968 | 0 | 5 | 1 | 56.072 | 56.119 | 44.305 | 44.585 | 44.047 | 24.315 | 3.192 | 1 | 0 | 59.91 | 55.82 | 44.374 | 16.808 | 0 | 0 | 57.062 | 30.965 | [5 empty] | 0 | 11.487 | 13 | 5.6669 | 5.3115 | 4.5763 | 4.2857 | 1.0257 | 18.1006
12/28/08 | 16:16 | 1 | 15.933 | 0 | 5 | 0 | 56.38 | 56.827 | 44.389 | 44.62 | 40.817 | 24.352 | 3.13 | 2 | 0 | 59.833 | 55.788 | 44.374 | 16.833 | 0 | 0 | 57.085 | 30.965 | [5 empty] | 15.933 | 11.76 | 0 | 5.6849 | 5.3286 | 4.5771 | 4.2857 | 1.0429 | 18.345
12/28/08 | 16:17 | 0 | 15.993 | 0 | 4 | 0 | 56.569 | 56.793 | 44.374 | 44.676 | 44.188 | 24.362 | 3.166 | 1 | 0 | 59.887 | 55.797 | 44.422 | 16.833 | 0 | 0 | 57.151 | 30.94 | [5 empty] | 0 | 11.893 | 1 | 5.6745 | 5.3187 | 4.2909 | 4 | 1.3187 | 23.2384
12/28/08 | 16:18 | 0 | 15.958 | 0 | 5 | 0 | 56.672 | 57.119 | 44.552 | 44.69 | 44.295 | 24.327 | 3.104 | 1 | 0 | 59.878 | 55.764 | 44.413 | 16.798 | 0 | 0 | 57.119 | 30.882 | [5 empty] | 0 | 11.982 | 2 | 5.6925 | 5.3358 | 4.2917 | 4 | 1.3358 | 23.4661
12/28/08 | 16:19 | 0 | 15.983 | 0 | 4 | 0 | 56.85 | 57.3 | 44.596 | 44.757 | 42.956 | 24.281 | 3.156 | 2 | 0 | 59.855 | 55.764 | 44.436 | 16.798 | 0 | 0 | 57.03 | 30.882 | [5 empty] | 0 | 12.093 | 3 | 5.6774 | 5.3214 | 4.2911 | 4 | 1.3214 | 23.2752
12/28/08 | 16:20 | 1 | 15.993 | 0 | 5 | 0 | 57.062 | 57.466 | 44.767 | 44.837 | 44.86 | 24.362 | 3.14 | 1 | 0 | 59.865 | 55.797 | 44.446 | 16.735 | 0 | 0 | 57.062 | 30.867 | [5 empty] | 15.993 | 12.225 | 4 | 5.682 | 5.3258 | 4.2912 | 4 | 1.3258 | 23.334
12/28/08 | 16:21 | 0 | 15.968 | 0 | 4 | 0 | 56.994 | 57.601 | 44.767 | 44.974 | 44.904 | 24.34 | 3.166 | 1 | 0 | 59.865 | 55.797 | 44.515 | 16.858 | 0 | 0 | 56.994 | 30.842 | [5 empty] | 0 | 12.02 | 5 | 5.6745 | 5.3187 | 4.2909 | 4 | 1.3187 | 23.2384
12/28/08 | 16:22 | 0 | 15.933 | 1 | 5 | 0 | 57.074 | 57.5 | 44.895 | 45.033 | 40.557 | 24.305 | 3.156 | 1 | 0 | 59.833 | 55.743 | 44.458 | 16.798 | 0 | 0 | 56.919 | 30.786 | [5 empty] | 0 | 12.041 | 6 | 5.6774 | 5.3214 | 4.2911 | 4 | 1.3214 | 23.2752
12/28/08 | 16:23 | 0 | 15.933 | 0 | 4 | 0 | 57.03 | 57.434 | 45.056 | 45.147 | 44.436 | 24.256 | 3.156 | 2 | 0 | 59.833 | 55.697 | 44.505 | 16.773 | 0 | 0 | 56.85 | 30.761 | [5 empty] | 0 | 11.883 | 7 | 5.6774 | 5.3214 | 4.2911 | 4 | 1.3214 | 23.2752
12/28/08 | 16:24 | 1 | 15.968 | 0 | 5 | 0 | 56.859 | 57.621 | 45.112 | 45.294 | 43.764 | 24.34 | 3.218 | 1 | 0 | 59.842 | 55.753 | 44.538 | 16.808 | 0 | 0 | 56.905 | 30.771 | [5 empty] | 15.968 | 11.565 | 8 | 5.6593 | 5.3043 | 4.2903 | 4 | 1.3043 | 23.0462
12/28/08 | 16:25 | 0 | 15.91 | 0 | 4 | 0 | 56.784 | 57.523 | 45.147 | 45.261 | 44.013 | 24.305 | 3.156 | 1 | 0 | 59.81 | 55.697 | 44.529 | 16.798 | 0 | 0 | 56.873 | 30.737 | [5 empty] | 0 | 11.523 | 9 | 5.6774 | 5.3214 | 4.2911 | 4 | 1.3214 | 23.2752
12/28/08 | 16:26 | 0 | 15.993 | 0 | 5 | 0 | 57.174 | 57.555 | 45.156 | 45.294 | 43.812 | 24.34 | 3.218 | 1 | 0 | 59.865 | 55.729 | 44.629 | 16.808 | 0 | 0 | 56.905 | 30.747 | [5 empty] | 0 | 11.88 | 10 | 5.6593 | 5.3043 | 4.2903 | 4 | 1.3043 | 23.0462
12/28/08 | 16:27 | 0 | 15.993 | 0 | 4 | 0 | 57.263 | 57.555 | 45.135 | 45.341 | 43.575 | 24.315 | 3.218 | 1 | 0 | 59.842 | 55.706 | 44.629 | 16.808 | 0 | 0 | 56.928 | 30.722 | [5 empty] | 0 | 11.922 | 11 | 5.6593 | 5.3043 | 4.2903 | 4 | 1.3043 | 23.0462
12/28/08 | 16:28 | 1 | 16.018 | 0 | 5 | 0 | 57.51 | 57.779 | 45.18 | 45.364 | 45.707 | 24.266 | 3.192 | 2 | 0 | 59.865 | 55.706 | 44.652 | 16.76 | 0 | 0 | 56.95 | 30.747 | [5 empty] | 16.018 | 12.146 | 12 | 5.6669 | 5.3115 | 4.2906 | 4 | 1.3115 | 23.1424
12/28/08 | 16:29 | 0 | 15.933 | 0 | 4 | 0 | 57.411 | 58.062 | 45.103 | 45.331 | 45.033 | 24.352 | 3.104 | 1 | 0 | 59.81 | 55.697 | 44.596 | 16.773 | 0 | 0 | 56.896 | 30.712 | [5 empty] | 0 | 12.08 | 13 | 5.6925 | 5.3358 | 4.2917 | 4 | 1.3358 | 23.4661
12/28/08 | 16:30 | 0 | 15.958 | 0 | 5 | 1 | 57.32 | 57.993 | 45.124 | 45.399 | 45.812 | 24.256 | 3.104 | 1 | 0 | 59.787 | 55.697 | 44.643 | 16.798 | 0 | 0 | 56.85 | 30.663 | [5 empty] | 0 | 11.921 | 14 | 5.6925 | 5.3358 | 4.2917 | 4 | 1.3358 | 23.4661
12/28/08 | 16:31 | 1 | 15.933 | 0 | 4 | 0 | 57.523 | 57.859 | 45.285 | 45.422 | 45.903 | 24.183 | 3.055 | 1 | 0 | 59.744 | 55.65 | 44.552 | 16.798 | 0 | 0 | 56.873 | 30.688 | [5 empty] | 15.933 | 12.101 | 0 | 5.7068 | 5.3494 | 4.2923 | 4 | 1.3494 | 23.6451
12/28/08 | 16:32 | 0 | 15.993 | 1 | 4 | 0 | 56.704 | 58.183 | 45.546 | 45.593 | 46.419 | 24.291 | 3.192 | 2 | 0 | 59.819 | 55.662 | 44.676 | 16.808 | 0 | 0 | 56.85 | 30.641 | [5 empty] | 0 | 11.111 | 1 | 5.6669 | 5.3115 | 4.5763 | 4.2857 | 1.0257 | 18.1006
12/28/08 | 16:33 | 0 | 15.968 | 0 | 5 | 0 | 57.487 | 56.95 | 45.616 | 45.731 | 45.639 | 24.291 | 3.166 | 1 | 0 | 59.842 | 55.683 | 44.676 | 16.808 | 0 | 0 | 56.905 | 30.676 | [5 empty] | 0 | 11.756 | 2 | 5.6745 | 5.3187 | 4.5767 | 4.2857 | 1.0329 | 18.2033
12/28/08 | 16:34 | 0 | 16.006 | 0 | 4 | 0 | 57.79 | 58.082 | 45.581 | 45.742 | 45.329 | 24.327 | 3.179 | 1 | 0 | 59.808 | 55.627 | 44.711 | 16.773 | 0 | 0 | 56.871 | 30.688 | [5 empty] | 0 | 12.048 | 3 | 5.6707 | 5.3151 | 4.5765 | 4.2857 | 1.0293 | 18.152
12/28/08 | 16:35 | 1 | 16.006 | 0 | 5 | 0 | 56.647 | 58.306 | 45.42 | 45.766 | 43.023 | 24.374 | 3.179 | 1 | 0 | 59.808 | 55.65 | 44.711 | 16.82 | 0 | 0 | 56.871 | 30.663 | [5 empty] | 16.006 | 10.881 | 4 | 5.6707 | 5.3151 | 4.5765 | 4.2857 | 1.0293 | 18.152
12/28/08 | 16:36 | 0 | 16.036 | 0 | 4 | 0 | 57.348 | 57.437 | 45.541 | 45.77 | 43.499 | 24.308 | 3.261 | 1 | 0 | 59.814 | 55.608 | 44.739 | 16.803 | 0 | 0 | 56.855 | 30.693 | [5 empty] | 0 | 11.578 | 5 | 5.6468 | 5.2924 | 4.5755 | 4.2857 | 1.0066 | 17.8268
12/28/08 | 16:37 | 0 | 16.011 | 0 | 5 | 0 | 57.84 | 57.929 | 45.565 | 45.77 | 44.601 | 24.452 | 3.21 | 1 | 0 | 59.814 | 55.678 | 44.739 | 16.803 | 0 | 0 | 56.875 | 30.693 | [5 empty] | 0 | 12.07 | 6 | 5.6616 | 5.3065 | 4.5761 | 4.2857 | 1.0208 | 18.0293
12/28/08 | 16:38 | 0 | 16.011 | 0 | 4 | 0 | 58.018 | 58.468 | 45.495 | 45.794 | 46.365 | 24.403 | 3.184 | 1 | 0 | 59.792 | 55.678 | 44.762 | 16.828 | 0 | 0 | 56.855 | 30.668 | [5 empty] | 0 | 12.224 | 7 | 5.6692 | 5.3137 | 4.5764 | 4.2857 | 1.028 | 18.1322
12/28/08 | 16:39 | 1 | 16.011 | 0 | 4 | 0 | 58.018 | 58.669 | 45.38 | 45.632 | 46.503 | 24.403 | 3.133 | 2 | 0 | 59.814 | 55.631 | 44.83 | 16.851 | 0 | 0 | 56.832 | 30.693 | [5 empty] | 16.011 | 12.386 | 8 | 5.6841 | 5.3278 | 4.577 | 4.2857 | 1.0421 | 18.3332
12/28/08 | 16:40 | 0 | 16.011 | 0 | 5 | 0 | 58.018 | 58.603 | 45.38 | 45.609 | 46.046 | 24.357 | 3.184 | 1 | 0 | 59.814 | 55.608 | 44.83 | 16.803 | 0 | 0 | 56.832 | 30.693 | [5 empty] | 0 | 12.409 | 9 | 5.6692 | 5.3137 | 4.5764 | 4.2857 | 1.028 | 18.1322
12/28/08 | 16:41 | 0 | 16.036 | 1 | 4 | 0 | 57.952 | 58.468 | 45.289 | 45.632 | 46.526 | 24.403 | 3.236 | 1 | 0 | 59.814 | 55.608 | 44.806 | 16.803 | 0 | 0 | 56.898 | 30.693 | [5 empty] | 0 | 12.32 | 10 | 5.6541 | 5.2993 | 4.5758 | 4.2857 | 1.0136 | 17.9262
12/28/08 | 16:42 | 0 | 16.006 | 0 | 5 | 0 | 57.991 | 58.486 | 45.376 | 45.651 | 47.14 | 24.374 | 3.153 | 1 | 0 | 59.787 | 55.557 | 44.825 | 16.773 | 0 | 0 | 56.804 | 30.639 | [5 empty] | 0 | 12.34 | 11 | 5.6782 | 5.3222 | 4.5768 | 4.2857 | 1.0365 | 18.2545
12/28/08 | 16:43 | 1 | 16.036 | 0 | 4 | 0 | 58.11 | 58.625 | 45.495 | 45.724 | 46.916 | 24.428 | 3.236 | 2 | 0 | 59.814 | 55.608 | 44.876 | 16.828 | 0 | 0 | 56.832 | 30.644 | [5 empty] | 16.036 | 12.386 | 12 | 5.6541 | 5.2993 | 4.5758 | 4.2857 | 1.0136 | 17.9262
12/28/08 | 16:44 | 0 | 15.981 | 0 | 5 | 1 | 57.971 | 58.575 | 45.329 | 45.696 | 45.833 | 24.398 | 3.127 | 1 | 0 | 59.787 | 55.557 | 44.825 | 16.798 | 0 | 0 | 56.782 | 30.614 | [5 empty] | 0 | 12.275 | 13 | 5.6858 | 5.3294 | 4.5771 | 4.2857 | 1.0437 | 18.3568
12/28/08 | 16:45 | 0 | 15.986 | 0 | 4 | 0 | 57.706 | 58.445 | 45.243 | 45.7 | 46.482 | 24.403 | 3.21 | 1 | 0 | 59.792 | 55.585 | 44.83 | 16.851 | 0 | 0 | 56.786 | 30.619 | [5 empty] | 0 | 12.006 | 0 | 5.6616 | 5.3065 | 4.5761 | 4.2857 | 1.0208 | 18.0293
12/28/08 | 16:46 | 0 | 16.011 | 0 | 5 | 0 | 57.772 | 58.311 | 45.152 | 45.586 | 46.664 | 24.428 | 3.184 | 1 | 0 | 59.769 | 55.561 | 44.853 | 16.828 | 0 | 0 | 56.786 | 30.619 | [5 empty] | 0 | 12.186 | 1 | 5.6692 | 5.3137 | 4.5764 | 4.2857 | 1.028 | 18.1322
12/28/08 | 16:47 | 1 | 15.956 | 0 | 4 | 0 | 57.498 | 58.306 | 45.147 | 45.49 | 46.636 | 24.398 | 3.078 | 1 | 0 | 59.741 | 55.533 | 44.825 | 16.798 | 0 | 0 | 56.804 | 30.565 | [5 empty] | 15.956 | 12.008 | 2 | 5.7001 | 5.343 | 4.5777 | 4.2857 | 1.0573 | 18.5488
12/28/08 | 16:48 | 0 | 16.011 | 0 | 5 | 0 | 57.526 | 58.064 | 45.014 | 45.495 | 42.442 | 24.477 | 3.184 | 2 | 0 | 59.769 | 55.585 | 44.876 | 16.828 | 0 | 0 | 56.855 | 30.573 | [5 empty] | 0 | 12.031 | 3 | 5.6692 | 5.3137 | 4.5764 | 4.2857 | 1.028 | 18.1322
12/28/08 | 16:49 | 0 | 15.981 | 0 | 4 | 0 | 57.364 | 57.948 | 44.963 | 45.352 | 46.361 | 24.398 | 3.127 | 1 | 0 | 59.741 | 55.533 | 44.848 | 16.82 | 0 | 0 | 56.848 | 30.543 | [5 empty] | 0 | 12.012 | 4 | 5.6858 | 5.3294 | 4.5771 | 4.2857 | 1.0437 | 18.3568
12/28/08 | 16:50 | 0 | 16.006 | 0 | 5 | 0 | 57.32 | 57.948 | 44.872 | 45.238 | 47.003 | 24.448 | 3.127 | 1 | 0 | 59.741 | 55.512 | 44.802 | 16.798 | 0 | 0 | 56.759 | 30.519 | [5 empty] | 0 | 12.082 | 5 | 5.6858 | 5.3294 | 4.5771 | 4.2857 | 1.0437 | 18.3568
12/28/08 | 16:51 | 1 | 16.011 | 1 | 5 | 0 | 57.101 | 57.952 | 44.853 | 45.175 | 46.664 | 24.428 | 3.158 | 1 | 0 | 59.769 | 55.517 | 44.853 | 16.828 | 0 | 0 | 56.741 | 30.595 | [5 empty] | 16.011 | 11.926 | 6 | 5.6768 | 5.3209 | 4.5767 | 4.2857 | 1.0352 | 18.2348
12/28/08 | 16:52 | 0 | 16.011 | 0 | 4 | 0 | 57.122 | 57.706 | 44.715 | 45.082 | 46.274 | 24.403 | 3.109 | 2 | 0 | 59.746 | 55.517 | 44.876 | 16.828 | 0 | 0 | 56.763 | 30.573 | [5 empty] | 0 | 12.04 | 7 | 5.6911 | 5.3344 | 4.5773 | 4.2857 | 1.0487 | 18.4274
12/28/08 | 16:53 | 0 | 16.011 | 0 | 5 | 0 | 57.033 | 57.617 | 44.601 | 45.037 | 46.526 | 24.452 | 3.109 | 1 | 0 | 59.746 | 55.494 | 44.876 | 16.828 | 0 | 0 | 56.786 | 30.644 | [5 empty] | 0 | 11.996 | 8 | 5.6911 | 5.3344 | 4.5773 | 4.2857 | 1.0487 | 18.4274
12/28/08 | 16:54 | 0 | 15.998 | 0 | 4 | 0 | 56.95 | 57.532 | 44.494 | 44.907 | 46.603 | 24.438 | 3.096 | 1 | 0 | 59.73 | 55.477 | 44.86 | 16.813 | 0 | 0 | 56.793 | 30.629 | [5 empty] | 0 | 12.043 | 9 | 5.6948 | 5.338 | 4.5775 | 4.2857 | 1.0523 | 18.4783
12/28/08 | 16:55 | 1 | 15.998 | 0 | 5 | 0 | 56.882 | 57.512 | 44.47 | 44.816 | 46.902 | 24.462 | 3.022 | 1 | 0 | 59.707 | 55.501 | 44.816 | 16.813 | 0 | 0 | 56.839 | 30.629 | [5 empty] | 15.998 | 12.066 | 10 | 5.7164 | 5.3585 | 4.5784 | 4.2857 | 1.0728 | 18.767
12/28/08 | 16:56 | 0 | 15.973 | 0 | 4 | 0 | 56.77 | 57.377 | 44.517 | 44.746 | 45.273 | 24.416 | 3.148 | 2 | 0 | 59.687 | 55.454 | 44.839 | 16.79 | 0 | 0 | 56.77 | 30.607 | [5 empty] | 0 | 12.024 | 11 | 5.6797 | 5.3236 | 4.5769 | 4.2857 | 1.0379 | 18.2742
12/28/08 | 16:57 | 0 | 15.998 | 0 | 5 | 0 | 56.747 | 57.22 | 44.331 | 44.725 | 45.985 | 24.391 | 3.045 | 1 | 0 | 59.687 | 55.454 | 44.839 | 16.79 | 0 | 0 | 56.727 | 30.607 | [5 empty] | 0 | 12.022 | 12 | 5.7097 | 5.3521 | 4.5781 | 4.2857 | 1.0664 | 18.6775
12/28/08 | 16:58 | 1 | 15.998 | 0 | 5 | 1 | 56.816 | 57.263 | 44.377 | 44.631 | 44.907 | 24.462 | 3.071 | 1 | 0 | 59.687 | 55.433 | 44.792 | 16.813 | 0 | 0 | 56.681 | 30.607 | [5 empty] | 15.998 | 12.185 | 13 | 5.7021 | 5.3449 | 4.5778 | 4.2857 | 1.0592 | 18.5761
12/28/08 | 16:59 | 0 | 15.998 | 0 | 4 | 0 | 56.861 | 57.309 | 44.377 | 44.631 | 46.718 | 24.416 | 3.022 | 1 | 0 | 59.687 | 55.41 | 44.839 | 16.813 | 0 | 0 | 56.681 | 30.629 | [5 empty] | 0 | 12.23 | 0 | 5.7164 | 5.3585 | 4.5784 | 4.2857 | 1.0728 | 18.767
12/28/08 | 17:00 | 0 | 15.998 | 1 | 5 | 0 | 56.839 | 57.443 | 44.377 | 44.608 | 45.894 | 24.462 | 3.045 | 2 | 0 | 59.687 | 55.433 | 44.816 | 16.838 | 0 | 0 | 56.681 | 30.582 | [5 empty] | 0 | 12.231 | 1 | 5.7097 | 5.3521 | 4.5781 | 4.2857 | 1.0664 | 18.6775
12/28/08 | 17:01 | 0 | 15.998 | 0 | 5 | 0 | 56.973 | 57.398 | 44.283 | 44.587 | 46.902 | 24.416 | 2.996 | 1 | 0 | 59.664 | 55.41 | 44.839 | 16.813 | 0 | 0 | 56.658 | 30.582 | [5 empty] | 0 | 12.386 | 2 | 5.724 | 5.3657 | 4.5787 | 4.2857 | 1.08 | 18.8679
12/28/08 | 17:02 | 1 | 15.998 | 0 | 4 | 0 | 56.95 | 57.532 | 44.283 | 44.631 | 46.123 | 24.438 | 3.022 | 1 | 0 | 59.641 | 55.41 | 44.839 | 16.79 | 0 | 0 | 56.658 | 30.582 | [5 empty] | 15.998 | 12.319 | 3 | 5.7164 | 5.3585 | 4.5784 | 4.2857 | 1.0728 | 18.767
12/28/08 | 17:03 | 0 | 16.023 | 0 | 5 | 0 | 56.839 | 57.309 | 44.353 | 44.655 | 46.65 | 24.438 | 3.022 | 2 | 0 | 59.664 | 55.386 | 44.792 | 16.765 | 0 | 0 | 56.704 | 30.558 | [5 empty] | 0 | 12.184 | 4 | 5.7164 | 5.3585 | 4.5784 | 4.2857 | 1.0728 | 18.767
12/28/08 | 17:04 | 0 | 15.998 | 0 | 4 | 0 | 56.747 | 57.466 | 44.353 | 44.701 | 45.091 | 24.416 | 3.071 | 1 | 0 | 59.641 | 55.386 | 44.86 | 16.813 | 0 | 0 | 56.704 | 30.558 | [5 empty] | 0 | 12.046 | 5 | 5.7021 | 5.3449 | 4.5778 | 4.2857 | 1.0592 | 18.5761
12/28/08 | 17:05 | 0 | 15.973 | 0 | 5 | 0 | 56.77 | 57.354 | 44.494 | 44.725 | 45.159 | 24.438 | 3.022 | 1 | 0 | 59.618 | 55.41 | 44.816 | 16.813 | 0 | 0 | 56.77 | 30.582 | [5 empty] | 0 | 12.045 | 6 | 5.7164 | 5.3585 | 4.5784 | 4.2857 | 1.0728 | 18.767
12/28/08 | 17:06 | 1 | 16.023 | 0 | 5 | 0 | 56.973 | 57.421 | 44.401 | 44.746 | 46.58 | 24.391 | 2.996 | 1 | 0 | 59.618 | 55.363 | 44.839 | 16.838 | 0 | 0 | 56.747 | 30.607 | [5 empty] | 16.023 | 12.227 | 7 | 5.724 | 5.3657 | 4.5787 | 4.2857 | 1.08 | 18.8679
12/28/08 | 17:07 | 0 | 15.973 | 0 | 4 | 0 | 56.973 | 57.601 | 44.448 | 44.792 | 46.764 | 24.438 | 2.97 | 2 | 0 | 59.618 | 55.386 | 44.839 | 16.838 | 0 | 0 | 56.636 | 30.558 | [5 empty] | 0 | 12.181 | 8 | 5.7315 | 5.3729 | 4.579 | 4.2857 | 1.0872 | 18.9686
12/28/08 | 17:08 | 0 | 16.023 | 0 | 5 | 0 | 56.727 | 57.489 | 44.494 | 44.792 | 45.252 | 24.416 | 3.122 | 1 | 0 | 59.618 | 55.34 | 44.839 | 16.813 | 0 | 0 | 56.592 | 30.484 | [5 empty] | 0 | 11.935 | 9 | 5.6873 | 5.3308 | 4.5772 | 4.2857 | 1.0451 | 18.3764
12/28/08 | 17:09 | 0 | 15.973 | 0 | 4 | 0 | 56.592 | 57.263 | 44.47 | 44.792 | 44.401 | 24.416 | 2.996 | 1 | 0 | 59.595 | 55.363 | 44.839 | 16.813 | 0 | 0 | 56.569 | 30.558 | [5 empty] | 0 | 11.8 | 10 | 5.724 | 5.3657 | 4.5787 | 4.2857 | 1.08 | 18.8679
12/28/08 | 17:10 | 1 | 16.023 | 1 | 5 | 0 | 56.547 | 57.085 | 44.564 | 44.86 | 44.839 | 24.391 | 2.97 | 1 | 0 | 59.595 | 55.34 | 44.86 | 16.813 | 0 | 0 | 56.524 | 30.558 | [5 empty] | 16.023 | 11.687 | 11 | 5.7315 | 5.3729 | 4.579 | 4.2857 | 1.0872 | 18.9686
12/28/08 | 17:11 | 0 | 15.998 | 0 | 5 | 0 | 56.592 | 57.174 | 44.655 | 44.86 | 44.142 | 24.416 | 3.022 | 2 | 0 | 59.552 | 55.34 | 44.883 | 16.79 | 0 | 0 | 56.547 | 30.509 | [5 empty] | 0 | 11.732 | 12 | 5.7164 | 5.3585 | 4.5784 | 4.2857 | 1.0728 | 18.767
12/28/08 | 17:12 | 0 | 15.998 | 0 | 4 | 1 | 56.3 | 57.039 | 44.678 | 44.907 | 44.259 | 24.391 | 3.045 | 1 | 0 | 59.595 | 55.34 | 44.907 | 16.765 | 0 | 0 | 56.547 | 30.484 | [5 empty] | 0 | 11.393 | 13 | 5.7097 | 5.3521 | 4.5781 | 4.2857 | 1.0664 | 18.6775
12/28/08 | 17:13 | 0 | 15.973 | 0 | 5 | 0 | 56.727 | 57.039 | 44.608 | 44.953 | 45.618 | 24.416 | 2.945 | 1 | 0 | 59.552 | 55.34 | 44.86 | 16.813 | 0 | 0 | 56.501 | 30.462 | [5 empty] | 0 | 11.774 | 0 | 5.7388 | 5.3798 | 4.5793 | 4.2857 | 1.0941 | 19.0651
12/28/08 | 17:14 | 1 | 16.008 | 0 | 4 | 0 | 56.871 | 57.366 | 44.781 | 44.986 | 44.734 | 24.45 | 3.03 | 2 | 0 | 59.561 | 55.328 | 44.918 | 16.798 | 0 | 0 | 56.535 | 30.497 | [5 empty] | 16.008 | 11.885 | 1 | 5.7141 | 5.3563 | 4.5783 | 4.2857 | 1.0706 | 18.7359
12/28/08 | 17:15 | 0 | 16.008 | 0 | 5 | 0 | 56.647 | 57.409 | 44.643 | 45.009 | 43.917 | 24.401 | 3.004 | 1 | 0 | 59.561 | 55.305 | 44.963 | 16.823 | 0 | 0 | 56.535 | 30.497 | [5 empty] | 0 | 11.638 | 2 | 5.7216 | 5.3635 | 4.5786 | 4.2857 | 1.0778 | 18.8369
12/28/08 | 17:16 | 0 | 15.983 | 0 | 4 | 0 | 56.423 | 57.186 | 44.529 | 44.918 | 43.19 | 24.45 | 3.03 | 1 | 0 | 59.541 | 55.328 | 44.939 | 16.798 | 0 | 0 | 56.535 | 30.448 | [5 empty] | 0 | 11.505 | 3 | 5.7141 | 5.3563 | 4.5783 | 4.2857 | 1.0706 | 18.7359
12/28/08 | 17:17 | 1 | 15.983 | 0 | 5 | 0 | 56.601 | 57.005 | 44.573 | 44.895 | 44.529 | 24.401 | 3.03 | 1 | 0 | 59.541 | 55.305 | 44.939 | 16.823 | 0 | 0 | 56.558 | 30.497 | [5 empty] | 15.983 | 11.706 | 4 | 5.7141 | 5.3563 | 4.5783 | 4.2857 | 1.0706 | 18.7359
12/28/08 | 17:18 | 0 | 16.008 | 0 | 5 | 0 | 57.005 | 57.297 | 44.596 | 44.918 | 45.238 | 24.376 | 2.955 | 1 | 0 | 59.561 | 55.284 | 44.918 | 16.798 | 0 | 0 | 56.512 | 30.497 | [5 empty] | 0 | 12.087 | 5 | 5.7359 | 5.3771 | 4.5791 | 4.2857 | 1.0913 | 19.0265
12/28/08 | 17:19 | 0 | 16.008 | 0 | 4 | 0 | 56.962 | 57.567 | 44.62 | 44.918 | 44.825 | 24.376 | 3.004 | 2 | 0 | 59.518 | 55.26 | 44.895 | 16.775 | 0 | 0 | 56.469 | 30.448 | [5 empty] | 0 | 12.044 | 6 | 5.7216 | 5.3635 | 4.5786 | 4.2857 | 1.0778 | 18.8369
12/28/08 | 17:20 | 0 | 16.008 | 1 | 5 | 0 | 57.186 | 57.656 | 44.757 | 44.939 | 44.529 | 24.352 | 3.004 | 1 | 0 | 59.518 | 55.26 | 44.939 | 16.798 | 0 | 0 | 56.49 | 30.543 | [5 empty] | 0 | 12.247 | 7 | 5.7216 | 5.3635 | 4.5786 | 4.2857 | 1.0778 | 18.8369
12/28/08 | 17:21 | 1 | 15.976 | 0 | 4 | 0 | 57.133 | 57.626 | 44.774 | 44.932 | 45.345 | 24.32 | 2.947 | 1 | 0 | 59.511 | 55.207 | 44.932 | 16.742 | 0 | 0 | 56.46 | 30.511 | [5 empty] | 15.976 | 12.201 | 8 | 5.7382 | 5.3793 | 4.5792 | 4.2857 | 1.0936 | 19.0574
12/28/08 | 17:22 | 0 | 16.008 | 0 | 5 | 0 | 57.097 | 57.678 | 44.918 | 45.124 | 45.857 | 24.45 | 2.955 | 1 | 0 | 59.495 | 55.237 | 44.986 | 16.798 | 0 | 0 | 56.446 | 30.521 | [5 empty] | 0 | 11.973 | 9 | 5.7359 | 5.3771 | 4.5791 | 4.2857 | 1.0913 | 19.0265
12/28/08 | 17:23 | 0 | 16.033 | 0 | 4 | 0 | 57.478 | 57.813 | 45.077 | 45.238 | 45.903 | 24.401 | 2.929 | 2 | 0 | 59.495 | 55.237 | 44.963 | 16.798 | 0 | 0 | 56.49 | 30.497 | [5 empty] | 0 | 12.24 | 10 | 5.7435 | 5.3843 | 4.5795 | 4.2857 | 1.0985 | 19.1267
12/28/08 | 17:24 | 0 | 16.008 | 0 | 5 | 0 | 57.343 | 58.014 | 45.056 | 45.308 | 46.293 | 24.45 | 2.878 | 1 | 0 | 59.495 | 55.214 | 44.963 | 16.798 | 0 | 0 | 56.469 | 30.472 | [5 empty] | 0 | 12.035 | 11 | 5.7583 | 5.3984 | 4.5801 | 4.2857 | 1.1127 | 19.3225
12/28/08 | 17:25 | 1 | 16.008 | 0 | 4 | 0 | 57.432 | 57.971 | 45.147 | 45.422 | 46.316 | 24.352 | 2.955 | 1 | 0 | 59.495 | 55.214 | 45.009 | 16.775 | 0 | 0 | 56.469 | 30.521 | [5 empty] | 16.008 | 12.01 | 12 | 5.7359 | 5.3771 | 4.5791 | 4.2857 | 1.0913 | 19.0265
12/28/08 | 17:26 | 0 | 16.008 | 0 | 4 | 1 | 57.498 | 58.037 | 45.238 | 45.513 | 45.789 | 24.376 | 3.055 | 1 | 0 | 59.495 | 55.19 | 45.033 | 16.775 | 0 | 0 | 56.49 | 30.543 | [5 empty] | 0 | 11.985 | 13 | 5.7068 | 5.3494 | 4.578 | 4.2857 | 1.0637 | 18.6385
12/28/08 | 17:27 | 0 | 15.976 | 0 | 5 | 0 | 57.11 | 57.984 | 45.369 | 45.553 | 36.249 | 24.345 | 3.122 | 2 | 0 | 59.465 | 55.16 | 44.956 | 16.742 | 0 | 0 | 56.439 | 30.511 | [5 empty] | 0 | 11.557 | 0 | 5.6873 | 5.3308 | 4.5772 | 4.2857 | 1.0451 | 18.3764
12/28/08 | 17:28 | 0 | 16.008 | 0 | 4 | 0 | 57.051 | 57.409 | 45.467 | 45.604 | 43.331 | 24.376 | 3.133 | 1 | 0 | 59.495 | 55.19 | 45.056 | 16.798 | 0 | 0 | 56.446 | 30.521 | [5 empty] | 0 | 11.447 | 1 | 5.6841 | 5.3278 | 4.2913 | 4 | 1.3278 | 23.3598
12/28/08 | 17:29 | 1 | 16.008 | 1 | 5 | 0 | 57.633 | 57.724 | 45.56 | 45.698 | 45.376 | 24.352 | 3.133 | 1 | 0 | 59.472 | 55.167 | 45.077 | 16.775 | 0 | 0 | 56.423 | 30.521 | [5 empty] | 16.008 | 11.935 | 2 | 5.6841 | 5.3278 | 4.2913 | 4 | 1.3278 | 23.3598
12/28/08 | 17:30 | 0 | 16.033 | 0 | 4 | 0 | 58.014 | 58.395 | 45.628 | 45.766 | 43.8 | 24.425 | 3.107 | 1 | 0 | 59.472 | 55.19 | 45.077 | 16.798 | 0 | 0 | 56.469 | 30.472 | [5 empty] | 0 | 12.248 | 3 | 5.6916 | 5.335 | 4.2916 | 4 | 1.335 | 23.4551
12/28/08 | 17:31 | 0 | 16.008 | 0 | 5 | 0 | 57.948 | 58.486 | 45.604 | 45.742 | 43.872 | 24.425 | 3.133 | 1 | 0 | 59.472 | 55.146 | 45.124 | 16.775 | 0 | 0 | 56.423 | 30.448 | [5 empty] | 0 | 12.206 | 4 | 5.6841 | 5.3278 | 4.2913 | 4 | 1.3278 | 23.3598
12/28/08 | 17:32 | 0 | 16.008 | 0 | 4 | 0 | 58.105 | 58.441 | 45.628 | 45.742 | 44.106 | 24.401 | 3.081 | 2 | 0 | 59.472 | 55.123 | 45.1 | 16.775 | 0 | 0 | 56.423 | 30.472 | [5 empty] | 0 | 12.363 | 5 | 5.6992 | 5.3422 | 4.2919 | 4 | 1.3422 | 23.5503
12/28/08 | 17:33 | 1 | 15.983 | 0 | 4 | 0 | 57.678 | 58.575 | 45.721 | 45.766 | 45.285 | 24.472 | 3.081 | 1 | 0 | 59.449 | 55.167 | 45.1 | 16.775 | 0 | 0 | 56.423 | 30.423 | [5 empty] | 15.983 | 11.912 | 6 | 5.6992 | 5.3422 | 4.2919 | 4 | 1.3422 | 23.5503
12/28/08 | 17:34 | 0 | 15.996 | 0 | 5 | 0 | 57.87 | 58.295 | 45.71 | 45.892 | 44.07 | 24.484 | 3.042 | 1 | 0 | 59.461 | 55.134 | 45.112 | 16.737 | 0 | 0 | 56.343 | 30.46 | [5 empty] | 0 | 11.978 | 7 | 5.7106 | 5.353 | 4.2924 | 4 | 1.353 | 23.6925
12/28/08 | 17:35 | 0 | 15.996 | 0 | 4 | 0 | 58.048 | 58.475 | 45.868 | 45.938 | 45.639 | 24.484 | 3.068 | 1 | 0 | 59.438 | 55.111 | 45.135 | 16.737 | 0 | 0 | 56.254 | 30.386 | [5 empty] | 0 | 12.11 | 8 | 5.703 | 5.3458 | 4.2921 | 4 | 1.3458 | 23.5977
12/28/08 | 17:36 | 1 | 15.963 | 0 | 5 | 0 | 58.199 | 58.557 | 45.861 | 46.022 | 43.405 | 24.452 | 3.009 | 2 | 0 | 59.388 | 55.057 | 45.105 | 16.73 | 0 | 0 | 56.248 | 30.428 | [5 empty] | 15.963 | 12.177 | 9 | 5.7202 | 5.3621 | 4.2928 | 4 | 1.3621 | 23.8123
12/28/08 | 17:37 | 0 | 15.996 | 0 | 4 | 0 | 57.959 | 58.541 | 45.915 | 46.076 | 43.695 | 24.533 | 3.12 | 1 | 0 | 59.438 | 55.088 | 45.182 | 16.788 | 0 | 0 | 56.323 | 30.46 | [5 empty] | 0 | 11.883 | 10 | 5.6879 | 5.3314 | 4.2915 | 4 | 1.3314 | 23.4075
12/28/08 | 17:38 | 0 | 15.996 | 0 | 5 | 0 | 57.756 | 58.429 | 45.915 | 46.12 | 45.273 | 24.509 | 3.094 | 1 | 0 | 59.417 | 55.064 | 45.182 | 16.788 | 0 | 0 | 56.277 | 30.46 | [5 empty] | 0 | 11.636 | 11 | 5.6954 | 5.3386 | 4.2918 | 4 | 1.3386 | 23.5027
12/28/08 | 17:39 | 0 | 15.996 | 1 | 4 | 0 | 58.137 | 58.406 | 45.938 | 46.12 | 43.53 | 24.558 | 3.068 | 1 | 0 | 59.438 | 55.064 | 45.182 | 16.737 | 0 | 0 | 56.254 | 30.46 | [5 empty] | 0 | 12.017 | 12 | 5.703 | 5.3458 | 4.2921 | 4 | 1.3458 | 23.5977
12/28/08 | 17:40 | 1 | 16.021 | 0 | 4 | 0 | 58.34 | 58.564 | 45.915 | 46.12 | 46.648 | 24.558 | 3.042 | 1 | 0 | 59.417 | 55.064 | 45.203 | 16.763 | 0 | 0 | 56.254 | 30.435 | [5 empty] | 16.021 | 12.22 | 13 | 5.7106 | 5.353 | 4.2924 | 4 | 1.353 | 23.6925
12/28/08 | 17:41 | 0 | 16.021 | 0 | 5 | 1 | 56.277 | 59.08 | 46.006 | 46.12 | 28.748 | 24.582 | 3.042 | 2 | 0 | 59.417 | 55.064 | 45.203 | 16.763 | 0 | 0 | 56.232 | 30.411 | [5 empty] | 0 | 10.157 | 14 | 5.7106 | 5.353 | 4.2924 | 4 | 1.353 | 23.6925
12/28/08 | 17:42 | 0 | 15.996 | 0 | 4 | 0 | 49.056 | 53.619 | 45.962 | 46.099 | 16.539 | 24.558 | 3.042 | 0 | 0 | 59.417 | 55.041 | 45.25 | 16.763 | 0 | 0 | 56.277 | 30.411 | [5 empty] | 0 | 2.957 | 0 | 5.7106 | 5.353 | 4.2924 | 4 | 1.353 | 23.6925
12/28/08 | 17:43 | 0 | 15.996 | 0 | 4 | 0 | 47.175 | 48.713 | 45.868 | 46.167 | 12.516 | 24.604 | 2.991 | 0 | 0 | 59.372 | 55.064 | 45.25 | 16.763 | 0 | 0 | 56.277 | 30.411 | [5 empty] | 0 | 1.008 | 1 | 5.7254 | 5.3671 | 3.293 | 3 | 2.3671 | 41.3435
12/28/08 | 17:44 | 0 | 15.996 | 0 | 5 | 0 | 46.58 | 47.497 | 45.71 | 46.099 | 11.033 | 24.629 | 2.942 | 0 | 0 | 59.372 | 55.02 | 45.203 | 16.737 | 0 | 0 | 56.277 | 30.435 | [5 empty] | 0 | 0.481 | 2 | 5.7397 | 5.3807 | 3.2936 | 3 | 2.3807 | 41.4771
12/28/08 | 17:45 | 0 | 16.021 | 0 | 4 | 0 | 46.258 | 46.993 | 44.329 | 45.502 | 9.107 | 24.629 | 3.017 | 1 | 0 | 59.395 | 55.02 | 45.25 | 16.763 | 0 | 0 | 56.277 | 30.435 | [5 empty] | 0 | 0.756 | 3 | 5.7178 | 5.3599 | 3.2927 | 3 | 2.3599 | 41.2724
12/28/08 | 17:46 | 0 | 15.996 | 0 | 5 | 0 | 45.25 | 46.489 | 42.779 | 43.623 | 8.637 | 24.604 | 2.991 | 0 | 0 | 59.349 | 54.997 | 45.226 | 16.788 | 0 | 0 | 56.277 | 30.435 | [5 empty] | 0 | 1.627 | 4 | 5.7254 | 5.3671 | 3.293 | 3 | 2.3671 | 41.3435
12/28/08 | 17:47 | 0 | 15.996 | 0 | 5 | 0 | 43.413 | 45.089 | 41.626 | 42.121 | 7.321 | 24.582 | 2.991 | 0 | 0 | 59.349 | 54.997 | 45.159 | 16.737 | 0 | 0 | 56.3 | 30.435 | [5 empty] | 0 | 1.292 | 5 | 5.7254 | 5.3671 | 3.293 | 3 | 2.3671 | 41.3435
12/28/08 | 17:48 | 0 | 16.021 | 0 | 4 | 0 | 41.956 | 43.295 | 41.04 | 41.202 | 6.61 | 24.558 | 3.042 | 0 | 0 | 59.326 | 54.973 | 45.089 | 16.788 | 0 | 0 | 56.211 | 30.46 | [5 empty] | 0 | 0.754 | 6 | 5.7106 | 5.353 | 3.2924 | 3 | 2.353 | 41.2038
12/28/08 | 17:49 | 0 | 15.996 | 0 | 5 | 0 | 41.157 | 42.001 | 40.451 | 40.758 | 5.624 | 24.509 | 3.094 | 0 | 0 | 59.283 | 54.973 | 45.044 | 16.763 | 0 | 0 | 56.188 | 30.435 | [5 empty] | 0 | 0.399 | 7 | 5.6954 | 5.3386 | 3.2918 | 3 | 2.3386 | 41.0607
12/28/08 | 17:50 | 0 | 15.996 | 1 | 5 | 0 | 40.64 | 41.344 | 39.722 | 40.121 | 5.371 | 24.509 | 3.042 | 0 | 0 | 59.237 | 54.95 | 44.974 | 16.763 | 0 | 0 | 56.211 | 30.411 | [5 empty] | 0 | 0.519 | 8 | 5.7106 | 5.353 | 3.2924 | 3 | 2.353 | 41.2038
12/28/08 | 17:51 | 0 | 16.021 | 0 | 4 | 0 | 42.166 | 40.734 | 38.901 | 39.301 | 33 | 24.438 | 3.068 | 0 | 0 | 59.191 | 54.95 | 44.907 | 16.712 | 0 | 0 | 56.165 | 30.411 | [5 empty] | 0 | 2.865 | 9 | 5.703 | 5.3458 | 3.2921 | 3 | 2.3458 | 41.1324
12/28/08 | 17:52 | 0 | 15.971 | 0 | 5 | 0 | 51.832 | 47.84 | 38.1 | 38.454 | 36.409 | 24.364 | 2.942 | 0 | 0 | 59.191 | 54.95 | 44.813 | 16.737 | 0 | 0 | 56.211 | 30.386 | [5 empty] | 0 | 13.378 | 10 | 5.7397 | 5.3807 | 3.2936 | 3 | 2.3807 | 41.4771
12/28/08 | 17:53 | 1 | 15.996 | 0 | 5 | 0 | 53.734 | 53.185 | 37.559 | 37.701 | 37.442 | 24.34 | 2.991 | 2 | 0 | 59.169 | 54.926 | 44.746 | 16.737 | 0 | 0 | 56.188 | 30.411 | [5 empty] | 15.996 | 16.033 | 11 | 5.7254 | 5.3671 | 3.293 | 3 | 2.3671 | 41.3435
12/28/08 | 17:54 | 0 | 16.003 | 0 | 4 | 0 | 54.268 | 54.315 | 37.263 | 37.191 | 37.825 | 24.3 | 2.973 | 1 | 0 | 59.109 | 54.887 | 44.659 | 16.695 | 0 | 0 | 56.103 | 30.369 | [5 empty] | 0 | 17.077 | 12 | 5.7307 | 5.3721 | 3.2932 | 3 | 2.3721 | 41.3927
12/28/08 | 17:55 | 0 | 16.003 | 0 | 5 | 0 | 54.59 | 54.819 | 37.732 | 37.239 | 38.366 | 24.227 | 3.05 | 2 | 0 | 59.086 | 54.866 | 44.592 | 16.695 | 0 | 0 | 56.079 | 30.394 | [5 empty] | 0 | 17.351 | 13 | 5.7082 | 5.3508 | 3.2923 | 3 | 2.3508 | 41.1819
12/28/08 | 17:56 | 1 | 15.978 | 0 | 5 | 0 | 54.819 | 55.095 | 38.813 | 37.99 | 39.119 | 24.202 | 2.999 | 2 | 0 | 59.086 | 54.887 | 44.568 | 16.695 | 0 | 0 | 56.079 | 30.369 | [5 empty] | 15.978 | 16.829 | 14 | 5.7231 | 5.3649 | 3.2929 | 3 | 2.3649 | 41.3217
12/28/08 | 17:57 | 0 | 16.003 | 0 | 4 | 0 | 54.957 | 55.3 | 40.576 | 39.564 | 40.387 | 24.131 | 3.05 | 2 | 0 | 59.064 | 54.866 | 44.568 | 16.72 | 0 | 0 | 56.079 | 30.369 | [5 empty] | 0 | 15.393 | 15 | 5.7082 | 5.3508 | 3.2923 | 3 | 2.3508 | 41.1819
12/28/08 | 17:58 | 0 | 15.978 | 0 | 5 | 0 | 55.232 | 55.531 | 41.915 | 41.375 | 41.844 | 24.107 | 3.05 | 1 | 0 | 59.064 | 54.866 | 44.524 | 16.695 | 0 | 0 | 56.079 | 30.369 | [5 empty] | 0 | 13.857 | 16 | 5.7082 | 5.3508 | 3.2923 | 3 | 2.3508 | 41.1819
12/28/08 | 17:59 | 1 | 15.978 | 1 | 4 | 0 | 55.438 | 55.804 | 42.807 | 42.573 | 40.999 | 24.107 | 3.076 | 2 | 0 | 59.041 | 54.842 | 44.568 | 16.72 | 0 | 0 | 56.079 | 30.369 | [5 empty] | 15.978 | 12.865 | 17 | 5.7007 | 5.3436 | 3.292 | 3 | 2.3436 | 41.1103
12/28/08 | 18:00 | 0 | 16.011 | 0 | 5 | 0 | 55.606 | 55.904 | 43.334 | 43.286 | 41.571 | 24.09 | 3.032 | 1 | 0 | 59.048 | 54.873 | 44.69 | 16.752 | 0 | 0 | 56.133 | 30.379 | [5 empty] | 0 | 12.32 | 18 | 5.7135 | 5.3557 | 3.2925 | 3 | 2.3557 | 41.2313
12/28/08 | 18:01 | 0 | 16.003 | 0 | 5 | 1 | 55.622 | 56.079 | 43.606 | 43.606 | 42.432 | 24.082 | 3.05 | 2 | 0 | 59.064 | 54.796 | 44.683 | 16.72 | 0 | 0 | 56.035 | 30.369 | [5 empty] | 0 | 12.016 | 19 | 5.7082 | 5.3508 | 3.2923 | 3 | 2.3508 | 41.1819
12/28/08 | 18:02 | 0 | 16.003 | 0 | 4 | 0 | 55.645 | 56.079 | 43.702 | 43.819 | 42.855 | 24.107 | 3.102 | 1 | 0 | 59.086 | 54.772 | 44.776 | 16.72 | 0 | 0 | 56.058 | 30.347 | [5 empty] | 0 | 11.826 | 0 | 5.6931 | 5.3364 | 3.2917 | 3 | 2.3364 | 41.0386
12/28/08 | 18:03 | 1 | 16.028 | 0 | 5 | 0 | 55.851 | 56.238 | 43.865 | 43.937 | 43.513 | 24.082 | 3.024 | 1 | 0 | 59.086 | 54.772 | 44.797 | 16.745 | 0 | 0 | 56.079 | 30.347 | [5 empty] | 16.028 | 11.914 | 1 | 5.7158 | 5.358 | 4.5783 | 4.2857 | 1.0722 | 18.7592
12/28/08 | 18:04 | 0 | 16.003 | 0 | 4 | 0 | 55.921 | 56.419 | 43.913 | 44.078 | 44.03 | 24.107 | 3.024 | 2 | 0 | 59.064 | 54.772 | 44.82 | 16.745 | 0 | 0 | 56.058 | 30.323 | [5 empty] | 0 | 11.843 | 2 | 5.7158 | 5.358 | 4.5783 | 4.2857 | 1.0722 | 18.7592
12/28/08 | 18:05 | 0 | 15.953 | 0 | 5 | 0 | 55.988 | 56.508 | 43.889 | 44.102 | 43.372 | 24.131 | 2.999 | 1 | 0 | 59.086 | 54.751 | 44.867 | 16.72 | 0 | 0 | 56.058 | 30.323 | [5 empty] | 0 | 11.886 | 3 | 5.7231 | 5.3649 | 4.5786 | 4.2857 | 1.0792 | 18.8563
12/28/08 | 18:06 | 0 | 15.978 | 0 | 5 | 0 | 56.079 | 56.576 | 43.865 | 44.147 | 43.606 | 24.107 | 2.999 | 1 | 0 | 59.086 | 54.751 | 44.935 | 16.745 | 0 | 0 | 56.058 | 30.323 | [5 empty] | 0 | 11.932 | 4 | 5.7231 | 5.3649 | 4.5786 | 4.2857 | 1.0792 | 18.8563
12/28/08 | 18:07 | 1 | 15.953 | 0 | 5 | 0 | 56.126 | 56.597 | 43.984 | 44.219 | 44.568 | 24.156 | 2.999 | 2 | 0 | 59.086 | 54.772 | 44.935 | 16.745 | 0 | 0 | 56.079 | 30.347 | [5 empty] | 15.953 | 11.907 | 5 | 5.7231 | 5.3649 | 4.5786 | 4.2857 | 1.0792 | 18.8563
12/28/08 | 18:08 | 0 | 15.986 | 0 | 4 | 0 | 56.089 | 56.807 | 43.992 | 44.319 | 37.763 | 24.139 | 3.109 | 1 | 0 | 59.116 | 54.758 | 44.988 | 16.727 | 0 | 0 | 56.089 | 30.425 | [5 empty] | 0 | 11.77 | 6 | 5.6911 | 5.3344 | 4.5773 | 4.2857 | 1.0487 | 18.4274
12/28/08 | 18:09 | 0 | 16.003 | 1 | 5 | 0 | 55.76 | 56.172 | 44.125 | 44.312 | 40.669 | 24.107 | 3.076 | 2 | 0 | 59.086 | 54.728 | 44.981 | 16.695 | 0 | 0 | 56.079 | 30.369 | [5 empty] | 0 | 11.448 | 7 | 5.7007 | 5.3436 | 4.5777 | 4.2857 | 1.0578 | 18.5566
12/28/08 | 18:10 | 0 | 15.978 | 0 | 5 | 0 | 55.736 | 56.238 | 44.078 | 44.336 | 38.272 | 24.058 | 3.125 | 1 | 0 | 59.086 | 54.705 | 44.981 | 16.72 | 0 | 0 | 56.103 | 30.394 | [5 empty] | 0 | 11.4 | 8 | 5.6864 | 5.33 | 4.5771 | 4.2857 | 1.0443 | 18.3646
12/28/08 | 18:11 | 1 | 16.036 | 0 | 4 | 0 | 55.582 | 56.133 | 44.085 | 44.391 | 42.676 | 24.163 | 3.21 | 1 | 0 | 59.093 | 54.712 | 44.988 | 16.727 | 0 | 0 | 56.11 | 30.379 | [5 empty] | 16.036 | 11.191 | 9 | 5.6616 | 5.3065 | 4.5761 | 4.2857 | 1.0208 | 18.0293
12/28/08 | 18:12 | 0 | 16.011 | 0 | 5 | 0 | 56.019 | 56.225 | 44.109 | 44.367 | 44.25 | 24.21 | 3.084 | 1 | 0 | 59.093 | 54.735 | 44.988 | 16.752 | 0 | 0 | 56.065 | 30.379 | [5 empty] | 0 | 11.652 | 10 | 5.6983 | 5.3413 | 4.5776 | 4.2857 | 1.0556 | 18.5253
12/28/08 | 18:13 | 0 | 16.011 | 0 | 5 | 0 | 55.972 | 56.583 | 44.157 | 44.319 | 43.709 | 24.163 | 3.158 | 1 | 0 | 59.116 | 54.712 | 45.035 | 16.727 | 0 | 0 | 56.019 | 30.401 | [5 empty] | 0 | 11.653 | 11 | 5.6768 | 5.3209 | 4.5767 | 4.2857 | 1.0352 | 18.2348
12/28/08 | 18:14 | 0 | 16.038 | 0 | 4 | 0 | 55.722 | 56.608 | 44.018 | 44.346 | 39.858 | 24.215 | 3.238 | 2 | 0 | 59.118 | 54.737 | 45.105 | 16.755 | 0 | 0 | 56.021 | 30.452 | [5 empty] | 0 | 11.376 | 12 | 5.6535 | 5.2987 | 4.5758 | 4.2857 | 1.013 | 17.9183
12/28/08 | 18:15 | 1 | 16.038 | 0 | 5 | 1 | 55.722 | 56.204 | 44.018 | 44.369 | 42.159 | 24.215 | 3.163 | 1 | 0 | 59.096 | 54.737 | 45.037 | 16.755 | 0 | 0 | 56.021 | 30.452 | [5 empty] | 16.038 | 11.353 | 13 | 5.6753 | 5.3195 | 4.5767 | 4.2857 | 1.0338 | 18.2151
12/28/08 | 18:16 | 0 | 16.038 | 0 | 5 | 0 | 55.792 | 56.227 | 44.039 | 44.3 | 42.607 | 24.19 | 3.264 | 1 | 0 | 59.141 | 54.714 | 45.128 | 16.755 | 0 | 0 | 55.998 | 30.477 | [5 empty] | 0 | 11.492 | 0 | 5.6459 | 5.2915 | 4.5755 | 4.2857 | 1.0058 | 17.8148
12/28/08 | 18:17 | 0 | 16.038 | 0 | 5 | 0 | 55.694 | 56.22 | 43.989 | 44.293 | 40.322 | 24.136 | 3.182 | 2 | 0 | 59.091 | 54.686 | 45.033 | 16.675 | 0 | 0 | 55.97 | 30.399 | [5 empty] | 0 | 11.401 | 1 | 5.6698 | 5.3142 | 4.5765 | 4.2857 | 1.0285 | 18.1401
12/28/08 | 18:18 | 1 | 16.033 | 1 | 4 | 0 | 55.512 | 56.084 | 43.965 | 44.317 | 42.25 | 24.136 | 3.182 | 1 | 0 | 59.068 | 54.663 | 45.056 | 16.725 | 0 | 0 | 55.993 | 30.376 | [5 empty] | 16.033 | 11.195 | 2 | 5.6698 | 5.3142 | 4.5765 | 4.2857 | 1.0285 | 18.1401
12/28/08 | 18:19 | 0 | 16.033 | 0 | 5 | 0 | 55.879 | 56.131 | 43.941 | 44.247 | 44.176 | 24.136 | 3.156 | 1 | 0 | 59.091 | 54.686 | 45.056 | 16.725 | 0 | 0 | 56.016 | 30.376 | [5 empty] | 0 | 11.632 | 3 | 5.6774 | 5.3214 | 4.5768 | 4.2857 | 1.0357 | 18.2427
12/28/08 | 18:20 | 0 | 16.038 | 0 | 5 | 0 | 56.021 | 56.608 | 43.97 | 44.3 | 41.949 | 24.215 | 3.238 | 1 | 0 | 59.073 | 54.691 | 45.061 | 16.73 | 0 | 0 | 55.998 | 30.406 | [5 empty] | 0 | 11.721 | 4 | 5.6535 | 5.2987 | 4.5758 | 4.2857 | 1.013 | 17.9183
12/28/08 | 18:21 | 0 | 15.983 | 0 | 5 | 0 | 55.832 | 56.423 | 43.989 | 44.2 | 41.238 | 24.161 | 3.207 | 2 | 0 | 59.068 | 54.639 | 45.056 | 16.7 | 0 | 0 | 55.949 | 30.352 | [5 empty] | 0 | 11.632 | 5 | 5.6625 | 5.3073 | 4.5762 | 4.2857 | 1.0216 | 18.0412
12/28/08 | 18:22 | 1 | 16.038 | 0 | 4 | 0 | 55.883 | 56.339 | 43.97 | 44.228 | 44.087 | 24.19 | 3.238 | 1 | 0 | 59.052 | 54.691 | 45.037 | 16.755 | 0 | 0 | 55.977 | 30.406 | [5 empty] | 16.038 | 11.655 | 6 | 5.6535 | 5.2987 | 4.5758 | 4.2857 | 1.013 | 17.9183
12/28/08 | 18:23 | 0 | 16.008 | 0 | 5 | 0 | 56.04 | 56.469 | 43.965 | 44.293 | 44.804 | 24.207 | 3.156 | 1 | 0 | 59.045 | 54.686 | 45.033 | 16.725 | 0 | 0 | 56.016 | 30.376 | [5 empty] | 0 | 11.747 | 7 | 5.6774 | 5.3214 | 4.5768 | 4.2857 | 1.0357 | 18.2427
12/28/08 | 18:24 | 0 | 16.038 | 0 | 5 | 0 | 56.135 | 56.608 | 44.087 | 44.369 | 45.014 | 24.237 | 3.187 | 2 | 0 | 59.052 | 54.691 | 45.105 | 16.755 | 0 | 0 | 55.998 | 30.381 | [5 empty] | 0 | 11.766 | 8 | 5.6683 | 5.3128 | 4.5764 | 4.2857 | 1.0271 | 18.1204
12/28/08 | 18:25 | 0 | 16.008 | 0 | 4 | 0 | 56.289 | 56.697 | 44.063 | 44.369 | 45.128 | 24.286 | 3.138 | 1 | 0 | 59.029 | 54.646 | 45.084 | 16.73 | 0 | 0 | 55.93 | 30.381 | [5 empty] | 0 | 11.92 | 9 | 5.6826 | 5.3264 | 4.577 | 4.2857 | 1.0407 | 18.3135
12/28/08 | 18:26 | 1 | 16.064 | 0 | 5 | 0 | 56.339 | 56.855 | 44.087 | 44.393 | 45.105 | 24.261 | 3.187 | 1 | 0 | 59.073 | 54.646 | 45.128 | 16.73 | 0 | 0 | 55.907 | 30.406 | [5 empty] | 16.064 | 11.946 | 10 | 5.6683 | 5.3128 | 4.5764 | 4.2857 | 1.0271 | 18.1204
12/28/08 | 18:27 | 0 | 16.064 | 0 | 5 | 0 | 55.883 | 56.517 | 44.135 | 44.417 | 43.499 | 24.261 | 3.238 | 2 | 0 | 59.073 | 54.623 | 45.128 | 16.78 | 0 | 0 | 55.883 | 30.406 | [5 empty] | 0 | 11.466 | 11 | 5.6535 | 5.2987 | 4.5758 | 4.2857 | 1.013 | 17.9183
12/28/08 | 18:28 | 0 | 16.064 | 1 | 5 | 0 | 56.135 | 56.517 | 44.228 | 44.51 | 44.946 | 24.215 | 3.238 | 1 | 0 | 59.029 | 54.6 | 45.105 | 16.73 | 0 | 0 | 55.883 | 30.406 | [5 empty] | 0 | 11.625 | 12 | 5.6535 | 5.2987 | 4.5758 | 4.2857 | 1.013 | 17.9183
12/28/08 | 18:29 | 0 | 16.008 | 0 | 4 | 1 | 55.902 | 56.624 | 44.2 | 44.529 | 43.542 | 24.207 | 3.207 | 1 | 0 | 59.002 | 54.548 | 45.124 | 16.675 | 0 | 0 | 55.811 | 30.352 | [5 empty] | 0 | 11.373 | 13 | 5.6625 | 5.3073 | 4.5762 | 4.2857 | 1.0216 | 18.0412
12/28/08 | 18:30 | 1 | 16.064 | 0 | 5 | 0 | 55.907 | 56.496 | 44.181 | 44.601 | 43.97 | 24.31 | 3.238 | 1 | 0 | 59.029 | 54.6 | 45.152 | 16.73 | 0 | 0 | 55.883 | 30.406 | [5 empty] | 16.064 | 11.306 | 0 | 5.6535 | 5.2987 | 4.5758 | 4.2857 | 1.013 | 17.9183
12/28/08 | 18:31 | 0 | 16.033 | 0 | 5 | 0 | 56.107 | 56.535 | 44.317 | 44.596 | 45.422 | 24.256 | 3.207 | 2 | 0 | 59.002 | 54.572 | 45.056 | 16.725 | 0 | 0 | 55.855 | 30.352 | [5 empty] | 0 | 11.511 | 1 | 5.6625 | 5.3073 | 4.2905 | 4 | 1.3073 | 23.0869
12/28/08 | 18:32 | 0 | 16.038 | 0 | 5 | 0 | 54.875 | 56.72 | 44.322 | 44.601 | 44.181 | 24.237 | 3.238 | 1 | 0 | 59.029 | 54.553 | 45.105 | 16.73 | 0 | 0 | 55.86 | 30.381 | [5 empty] | 0 | 10.274 | 2 | 5.6535 | 5.2987 | 4.2901 | 4 | 1.2987 | 22.972
12/28/08 | 18:33 | 0 | 16.008 | 0 | 4 | 0 | 55.832 | 55.839 | 44.228 | 44.648 | 44.762 | 24.261 | 3.187 | 1 | 0 | 58.984 | 54.576 | 45.128 | 16.755 | 0 | 0 | 55.769 | 30.381 | [5 empty] | 0 | 11.184 | 3 | 5.6683 | 5.3128 | 4.2907 | 4 | 1.3128 | 23.1609
12/28/08 | 18:34 | 1 | 16.023 | 0 | 5 | 0 | 56.3 | 56.592 | 44.307 | 44.587 | 45.894 | 24.222 | 3.197 | 1 | 0 | 58.968 | 54.492 | 45.091 | 16.69 | 0 | 0 | 55.729 | 30.364 | [5 empty] | 16.023 | 11.713 | 4 | 5.6654 | 5.3101 | 4.2906 | 4 | 1.3101 | 23.1239
12/28/08 | 18:35 | 0 | 15.998 | 0 | 5 | 0 | 56.323 | 56.861 | 44.212 | 44.564 | 45.343 | 24.246 | 3.096 | 1 | 0 | 58.968 | 54.516 | 45.091 | 16.664 | 0 | 0 | 55.729 | 30.364 | [5 empty] | 0 | 11.759 | 5 | 5.6948 | 5.338 | 4.2918 | 4 | 1.338 | 23.4954
12/28/08 | 18:36 | 0 | 15.988 | 0 | 5 | 0 | 56.357 | 56.807 | 44.202 | 44.46 | 45.586 | 24.212 | 3.161 | 2 | 0 | 58.936 | 54.46 | 45.058 | 16.654 | 0 | 0 | 55.676 | 30.308 | [5 empty] | 0 | 11.897 | 6 | 5.6759 | 5.32 | 4.291 | 4 | 1.32 | 23.2568
12/28/08 | 18:37 | 0 | 15.963 | 1 | 4 | 0 | 56.133 | 56.672 | 44.202 | 44.436 | 42.886 | 24.237 | 3.06 | 1 | 0 | 58.89 | 54.46 | 45.035 | 16.68 | 0 | 0 | 55.652 | 30.33 | [5 empty] | 0 | 11.697 | 7 | 5.7053 | 5.348 | 4.2922 | 4 | 1.348 | 23.6269
12/28/08 | 18:38 | 1 | 15.988 | 0 | 5 | 0 | 55.881 | 56.583 | 44.25 | 44.575 | 45.7 | 24.237 | 3.161 | 1 | 0 | 58.936 | 54.46 | 45.082 | 16.705 | 0 | 0 | 55.652 | 30.354 | [5 empty] | 15.988 | 11.306 | 8 | 5.6759 | 5.32 | 4.291 | 4 | 1.32 | 23.2568
12/28/08 | 18:39 | 0 | 15.963 | 0 | 5 | 0 | 56.492 | 56.672 | 44.484 | 44.713 | 45.196 | 24.212 | 3.135 | 1 | 0 | 58.913 | 54.46 | 45.035 | 16.68 | 0 | 0 | 55.629 | 30.308 | [5 empty] | 0 | 11.779 | 9 | 5.6835 | 5.3272 | 4.2913 | 4 | 1.3272 | 23.3524
12/28/08 | 18:40 | 0 | 15.938 | 0 | 4 | 0 | 56.807 | 57.165 | 44.622 | 44.874 | 45.952 | 24.261 | 3.06 | 2 | 0 | 58.89 | 54.46 | 45.103 | 16.705 | 0 | 0 | 55.72 | 30.308 | [5 empty] | 0 | 11.933 | 10 | 5.7053 | 5.348 | 4.2922 | 4 | 1.348 | 23.6269
12/28/08 | 18:41 | 1 | 15.998 | 0 | 5 | 0 | 56.839 | 57.466 | 44.725 | 44.977 | 45.182 | 24.212 | 3.086 | 1 | 0 | 58.89 | 54.436 | 45.082 | 16.654 | 0 | 0 | 55.72 | 30.308 | [5 empty] | 15.998 | 11.862 | 11 | 5.6978 | 5.3408 | 4.2919 | 4 | 1.3408 | 23.532
12/28/08 | 18:42 | 0 | 15.998 | 0 | 5 | 0 | 55.571 | 57.286 | 44.883 | 45.021 | 44.166 | 24.246 | 3.171 | 1 | 0 | 58.902 | 54.446 | 45.114 | 16.69 | 0 | 0 | 55.776 | 30.342 | [5 empty] | 0 | 10.55 | 12 | 5.673 | 5.3173 | 4.2909 | 4 | 1.3173 | 23.2199
12/28/08 | 18:43 | 0 | 15.998 | 0 | 4 | 0 | 56.77 | 56.48 | 44.907 | 45.135 | 45.252 | 24.246 | 3.148 | 1 | 0 | 58.902 | 54.401 | 45.135 | 16.69 | 0 | 0 | 55.776 | 30.342 | [5 empty] | 0 | 11.635 | 13 | 5.6797 | 5.3236 | 4.2912 | 4 | 1.3236 | 23.3046
12/28/08 | 18:44 | 0 | 15.998 | 0 | 5 | 1 | 56.95 | 57.332 | 45.114 | 45.273 | 45.962 | 24.295 | 3.148 | 1 | 0 | 58.902 | 54.355 | 45.159 | 16.69 | 0 | 0 | 55.776 | 30.364 | [5 empty] | 0 | 11.677 | 14 | 5.6797 | 5.3236 | 4.2912 | 4 | 1.3236 | 23.3046
12/28/08 | 18:45 | 1 | 15.973 | 0 | 4 | 0 | 57.174 | 57.512 | 45.021 | 45.343 | 45.411 | 24.318 | 3.171 | 2 | 0 | 58.902 | 54.401 | 45.135 | 16.715 | 0 | 0 | 55.729 | 30.389 | [5 empty] | 15.973 | 11.831 | 0 | 5.673 | 5.3173 | 4.2909 | 4 | 1.3173 | 23.2199
12/28/08 | 18:46 | 0 | 15.915 | 0 | 5 | 0 | 57.053 | 57.77 | 45.103 | 45.401 | 45.562 | 24.261 | 3.086 | 1 | 0 | 58.87 | 54.275 | 45.24 | 16.629 | 0 | 0 | 55.743 | 30.259 | [5 empty] | 0 | 11.652 | 1 | 5.6978 | 5.3408 | 3.8213 | 3.5294 | 1.8114 | 31.7912
12/28/08 | 18:47 | 0 | 15.915 | 1 | 4 | 0 | 57.211 | 57.612 | 45.126 | 45.401 | 46.295 | 24.283 | 3.035 | 1 | 0 | 58.87 | 54.322 | 45.196 | 16.654 | 0 | 0 | 55.697 | 30.308 | [5 empty] | 0 | 11.81 | 2 | 5.7126 | 5.3549 | 3.8219 | 3.5294 | 1.8255 | 31.9556
12/28/08 | 18:48 | 0 | 15.915 | 0 | 5 | 0 | 57.211 | 57.815 | 45.264 | 45.448 | 46.41 | 24.332 | 3.086 | 1 | 0 | 58.847 | 54.345 | 45.126 | 16.68 | 0 | 0 | 55.652 | 30.33 | [5 empty] | 0 | 11.763 | 3 | 5.6978 | 5.3408 | 3.8213 | 3.5294 | 1.8114 | 31.7912
12/28/08 | 18:49 | 1 | 15.998 | 0 | 4 | 0 | 57.22 | 57.913 | 45.387 | 45.548 | 45.686 | 24.318 | 3.096 | 2 | 0 | 58.902 | 54.378 | 45.229 | 16.715 | 0 | 0 | 55.638 | 30.364 | [5 empty] | 15.998 | 11.672 | 4 | 5.6948 | 5.338 | 3.8212 | 3.5294 | 1.8086 | 31.7588
12/28/08 | 18:50 | 0 | 15.973 | 0 | 5 | 0 | 57.601 | 57.779 | 45.387 | 45.71 | 46.603 | 24.318 | 3.045 | 1 | 0 | 58.879 | 54.355 | 45.296 | 16.74 | 0 | 0 | 55.685 | 30.438 | [5 empty] | 0 | 11.891 | 5 | 5.7097 | 5.3521 | 3.8218 | 3.5294 | 1.8227 | 31.9235
12/28/08 | 18:51 | 0 | 15.963 | 0 | 5 | 0 | 57.815 | 58.308 | 45.516 | 45.745 | 47.122 | 24.357 | 3.086 | 1 | 0 | 58.824 | 54.322 | 45.219 | 16.68 | 0 | 0 | 55.676 | 30.379 | [5 empty] | 0 | 12.07 | 6 | 5.6978 | 5.3408 | 3.8213 | 3.5294 | 1.8114 | 31.7912
12/28/08 | 18:52 | 0 | 15.973 | 0 | 4 | 0 | 57.824 | 58.52 | 45.572 | 45.871 | 46.811 | 24.367 | 3.122 | 1 | 0 | 58.879 | 54.308 | 45.252 | 16.664 | 0 | 0 | 55.685 | 30.413 | [5 empty] | 0 | 11.953 | 7 | 5.6873 | 5.3308 | 3.8209 | 3.5294 | 1.8014 | 31.6746
12/28/08 | 18:53 | 1 | 15.973 | 0 | 5 | 0 | 57.644 | 58.429 | 45.642 | 45.915 | 47.315 | 24.295 | 3.096 | 1 | 0 | 58.856 | 54.285 | 45.296 | 16.715 | 0 | 0 | 55.708 | 30.413 | [5 empty] | 15.973 | 11.729 | 8 | 5.6948 | 5.338 | 3.8212 | 3.5294 | 1.8086 | 31.7588
12/28/08 | 18:54 | 0 | 15.998 | 0 | 4 | 0 | 57.781 | 58.343 | 45.735 | 46.008 | 46.697 | 24.367 | 3.171 | 2 | 0 | 58.881 | 54.287 | 45.39 | 16.69 | 0 | 0 | 55.664 | 30.413 | [5 empty] | 0 | 11.773 | 9 | 5.673 | 5.3173 | 3.8203 | 3.5294 | 1.7879 | 31.5151
12/28/08 | 18:55 | 0 | 16.028 | 0 | 5 | 0 | 57.92 | 58.281 | 45.922 | 46.106 | 47.39 | 24.421 | 3.254 | 1 | 0 | 58.931 | 54.362 | 45.373 | 16.745 | 0 | 0 | 55.669 | 30.516 | [5 empty] | 0 | 11.814 | 10 | 5.6488 | 5.2943 | 3.8193 | 3.5294 | 1.7649 | 31.2433
12/28/08 | 18:56 | 0 | 16.028 | 1 | 4 | 0 | 58.123 | 58.482 | 45.878 | 46.197 | 47.252 | 24.396 | 3.228 | 1 | 0 | 58.931 | 54.362 | 45.35 | 16.77 | 0 | 0 | 55.692 | 30.492 | [5 empty] | 0 | 11.926 | 11 | 5.6564 | 5.3015 | 3.8196 | 3.5294 | 1.7721 | 31.3287
12/28/08 | 18:57 | 0 | 16.028 | 0 | 5 | 0 | 51.059 | 57.854 | 45.992 | 46.174 | 22.927 | 24.396 | 3.254 | 1 | 0 | 58.952 | 54.362 | 45.373 | 16.77 | 0 | 0 | 55.715 | 30.467 | [5 empty] | 0 | 4.885 | 12 | 5.6488 | 5.2943 | 3.8193 | 3.5294 | 1.7649 | 31.2433
12/28/08 | 18:58 | 0 | 15.998 | 0 | 4 | 0 | 47.798 | 50.023 | 45.941 | 46.216 | 16.27 | 24.391 | 3.223 | 0 | 0 | 58.881 | 54.31 | 45.39 | 16.74 | 0 | 0 | 55.664 | 30.438 | [5 empty] | 0 | 1.582 | 13 | 5.6579 | 5.3029 | 3.8197 | 3.5294 | 1.7735 | 31.3451
12/28/08 | 18:59 | 0 | 16.028 | 0 | 5 | 0 | 46.839 | 47.917 | 45.878 | 46.244 | 12.77 | 24.421 | 3.279 | 1 | 0 | 58.908 | 54.338 | 45.418 | 16.77 | 0 | 0 | 55.645 | 30.443 | [5 empty] | 0 | 0.595 | 14 | 5.6416 | 5.2874 | 3.819 | 3.5294 | 1.758 | 31.1609
12/28/08 | 19:00 | 0 | 16.028 | 0 | 4 | 0 | 46.449 | 47.276 | 45.005 | 45.992 | 10.425 | 24.421 | 3.254 | 0 | 0 | 58.863 | 54.315 | 45.418 | 16.77 | 0 | 0 | 55.622 | 30.421 | [5 empty] | 0 | 0.457 | 15 | 5.6488 | 5.2943 | 3.8193 | 3.5294 | 1.7649 | 31.2433
12/28/08 | 19:01 | 0 | 16.028 | 0 | 5 | 1 | 45.808 | 46.795 | 43.303 | 44.36 | 9.56 | 24.325 | 3.328 | 0 | 0 | 58.863 | 54.271 | 45.394 | 16.77 | 0 | 0 | 55.578 | 30.443 | [5 empty] | 0 | 1.448 | 16 | 5.6273 | 5.2738 | 3.8184 | 3.5294 | 1.7444 | 30.9989
12/28/08 | 19:02 | 0 | 16.028 | 0 | 5 | 0 | 44.054 | 45.763 | 42.104 | 42.714 | 8.102 | 24.421 | 3.328 | 0 | 0 | 58.863 | 54.315 | 45.373 | 16.795 | 0 | 0 | 55.578 | 30.492 | [5 empty] | 0 | 1.34 | 0 | 5.6273 | 5.2738 | 3.8184 | 3.5294 | 1.7444 | 30.9989
12/28/08 | 19:03 | 0 | 15.998 | 0 | 4 | 0 | 42.499 | 43.886 | 41.277 | 41.652 | 7.146 | 24.295 | 3.349 | 0 | 0 | 58.79 | 54.243 | 45.275 | 16.74 | 0 | 0 | 55.55 | 30.487 | [5 empty] | 0 | 0.847 | 1 | 5.6212 | 5.268 | 3.8182 | 3.5294 | 1.7386 | 30.9292
12/28/08 | 19:04 | 0 | 16.028 | 0 | 5 | 0 | 41.564 | 42.528 | 40.624 | 40.999 | 7.151 | 24.349 | 3.354 | 0 | 0 | 58.797 | 54.271 | 45.236 | 16.77 | 0 | 0 | 55.554 | 30.516 | [5 empty] | 0 | 0.565 | 2 | 5.6197 | 5.2666 | 3.8181 | 3.5294 | 1.7372 | 30.9126
12/28/08 | 19:05 | 0 | 16.028 | 0 | 5 | 0 | 40.813 | 41.657 | 39.894 | 40.248 | 6.165 | 24.251 | 3.328 | 0 | 0 | 58.774 | 54.271 | 45.212 | 16.77 | 0 | 0 | 55.463 | 30.516 | [5 empty] | 0 | 0.565 | 3 | 5.6273 | 5.2738 | 3.8184 | 3.5294 | 1.7444 | 30.9989
12/28/08 | 19:06 | 0 | 16.023 | 0 | 5 | 0 | 40.03 | 40.877 | 39.066 | 39.444 | 10.098 | 24.2 | 3.349 | 0 | 0 | 58.724 | 54.219 | 45.091 | 16.74 | 0 | 0 | 55.435 | 30.462 | [5 empty] | 0 | 0.586 | 4 | 5.6212 | 5.268 | 3.8182 | 3.5294 | 1.7386 | 30.9292
12/28/08 | 19:07 | 1 | 15.998 | 0 | 4 | 0 | 49.22 | 41.535 | 38.267 | 38.598 | 35.588 | 24.175 | 3.349 | 0 | 0 | 58.678 | 54.219 | 45.023 | 16.715 | 0 | 0 | 55.48 | 30.438 | [5 empty] | 15.998 | 10.622 | 5 | 5.6212 | 5.268 | 3.8182 | 3.5294 | 1.7386 | 30.9292
12/28/08 | 19:08 | 0 | 16.054 | 1 | 5 | 0 | 52.847 | 51.701 | 37.686 | 37.897 | 36.957 | 24.107 | 3.354 | 1 | 0 | 58.705 | 54.224 | 44.96 | 16.77 | 0 | 0 | 55.508 | 30.492 | [5 empty] | 0 | 14.95 | 6 | 5.6197 | 5.2666 | 3.8181 | 3.5294 | 1.7372 | 30.9126
12/28/08 | 19:09 | 1 | 16.054 | 0 | 5 | 0 | 53.696 | 53.673 | 37.239 | 37.263 | 37.756 | 24.06 | 3.228 | 2 | 0 | 58.639 | 54.224 | 44.867 | 16.745 | 0 | 0 | 55.484 | 30.492 | [5 empty] | 16.054 | 16.433 | 7 | 5.6564 | 5.3015 | 3.8196 | 3.5294 | 1.7721 | 31.3287
12/28/08 | 19:10 | 0 | 16.028 | 0 | 5 | 0 | 54.04 | 54.156 | 37.569 | 37.122 | 38.11 | 23.987 | 3.354 | 1 | 0 | 58.662 | 54.201 | 44.776 | 16.77 | 0 | 0 | 55.484 | 30.492 | [5 empty] | 0 | 16.918 | 8 | 5.6197 | 5.2666 | 3.8181 | 3.5294 | 1.7372 | 30.9126
12/28/08 | 19:11 | 0 | 16.028 | 0 | 4 | 0 | 54.292 | 54.614 | 38.368 | 37.71 | 38.791 | 23.94 | 3.305 | 2 | 0 | 58.639 | 54.177 | 44.753 | 16.72 | 0 | 0 | 55.508 | 30.492 | [5 empty] | 0 | 16.582 | 9 | 5.634 | 5.2802 | 3.8187 | 3.5294 | 1.7508 | 31.0751
12/28/08 | 19:12 | 1 | 16.028 | 0 | 5 | 0 | 54.408 | 54.798 | 39.99 | 38.978 | 39.825 | 23.987 | 3.38 | 2 | 0 | 58.616 | 54.177 | 44.753 | 16.745 | 0 | 0 | 55.463 | 30.516 | [5 empty] | 16.028 | 15.43 | 10 | 5.6121 | 5.2594 | 3.8178 | 3.5294 | 1.73 | 30.8261
12/28/08 | 19:13 | 0 | 16.028 | 0 | 5 | 0 | 54.751 | 55.027 | 41.47 | 40.834 | 41.14 | 24.06 | 3.328 | 2 | 0 | 58.589 | 54.149 | 44.725 | 16.74 | 0 | 0 | 55.435 | 30.487 | [5 empty] | 0 | 13.917 | 11 | 5.6273 | 5.2738 | 3.8184 | 3.5294 | 1.7444 | 30.9989
12/28/08 | 19:14 | 0 | 15.976 | 0 | 4 | 0 | 54.975 | 55.228 | 42.406 | 42.147 | 41.511 | 24.055 | 3.3 | 1 | 0 | 58.52 | 54.105 | 44.657 | 16.667 | 0 | 0 | 55.365 | 30.416 | [5 empty] | 0 | 12.828 | 12 | 5.6354 | 5.2816 | 3.8188 | 3.5294 | 1.7521 | 31.0916
12/28/08 | 19:15 | 0 | 15.986 | 0 | 5 | 0 | 55.123 | 55.582 | 43.049 | 42.932 | 41.145 | 24.09 | 3.362 | 2 | 0 | 58.552 | 54.091 | 44.757 | 16.702 | 0 | 0 | 55.421 | 30.425 | [5 empty] | 0 | 12.191 | 13 | 5.6174 | 5.2644 | 3.818 | 3.5294 | 1.735 | 30.886
12/28/08 | 19:16 | 1 | 16.011 | 0 | 5 | 0 | 55.466 | 55.741 | 43.379 | 43.449 | 41.851 | 24.185 | 3.313 | 1 | 0 | 58.598 | 54.091 | 44.851 | 16.727 | 0 | 0 | 55.375 | 30.425 | [5 empty] | 16.011 | 12.017 | 14 | 5.6317 | 5.278 | 3.8186 | 3.5294 | 1.7485 | 31.0486
12/28/08 | 19:17 | 0 | 15.986 | 1 | 4 | 0 | 55.536 | 56.016 | 43.59 | 43.707 | 41.004 | 24.21 | 3.287 | 2 | 0 | 58.575 | 54.091 | 44.895 | 16.677 | 0 | 0 | 55.375 | 30.425 | [5 empty] | 0 | 11.829 | 15 | 5.6392 | 5.2852 | 3.8189 | 3.5294 | 1.7557 | 31.1345
12/28/08 | 19:18 | 0 | 15.951 | 0 | 5 | 1 | 55.708 | 56.007 | 43.697 | 43.862 | 42.968 | 24.249 | 3.277 | 1 | 0 | 58.566 | 54.058 | 44.886 | 16.642 | 0 | 0 | 55.319 | 30.367 | [5 empty] | 0 | 11.846 | 16 | 5.6421 | 5.2879 | 3.819 | 3.5294 | 1.7585 | 31.1675
12/28/08 | 19:19 | 0 | 16.011 | 0 | 5 | 0 | 55.65 | 56.312 | 43.8 | 44.013 | 43.073 | 24.379 | 3.261 | 1 | 0 | 58.575 | 54.044 | 44.942 | 16.677 | 0 | 0 | 55.398 | 30.376 | [5 empty] | 0 | 11.637 | 0 | 5.6468 | 5.2924 | 3.8192 | 3.5294 | 1.7629 | 31.2202
12/28/08 | 19:20 | 1 | 15.951 | 0 | 4 | 0 | 55.846 | 56.168 | 43.838 | 44.049 | 43.697 | 24.345 | 3.225 | 1 | 0 | 58.543 | 54.058 | 44.956 | 16.642 | 0 | 0 | 55.113 | 30.367 | [5 empty] | 15.951 | 11.797 | 1 | 5.6573 | 5.3023 | 4.576 | 4.2857 | 1.0166 | 17.9699
12/28/08 | 19:21 | 0 | 15.986 | 0 | 5 | 0 | 56.016 | 56.49 | 43.989 | 44.178 | 44.46 | 24.474 | 3.236 | 2 | 0 | 58.575 | 54.091 | 45.009 | 16.702 | 0 | 0 | 55.123 | 30.401 | [5 empty] | 0 | 11.838 | 2 | 5.6541 | 5.2993 | 4.5758 | 4.2857 | 1.0136 | 17.9262
12/28/08 | 19:22 | 0 | 15.976 | 0 | 5 | 0 | 56.03 | 56.615 | 43.932 | 44.166 | 44.003 | 24.416 | 3.225 | 1 | 0 | 58.543 | 54.035 | 45.023 | 16.667 | 0 | 0 | 55.137 | 30.367 | [5 empty] | 0 | 11.864 | 3 | 5.6573 | 5.3023 | 4.576 | 4.2857 | 1.0166 | 17.9699
12/28/08 | 19:23 | 1 | 15.976 | 0 | 4 | 0 | 56.007 | 56.549 | 43.98 | 44.238 | 44.427 | 24.465 | 3.225 | 1 | 0 | 58.566 | 54.058 | 45 | 16.667 | 0 | 0 | 55.113 | 30.342 | [5 empty] | 15.976 | 11.769 | 4 | 5.6573 | 5.3023 | 4.576 | 4.2857 | 1.0166 | 17.9699
12/28/08 | 19:24 | 0 | 16.001 | 0 | 5 | 0 | 56.054 | 56.549 | 43.956 | 44.331 | 44.909 | 24.345 | 3.2 | 2 | 0 | 58.589 | 54.035 | 45.047 | 16.692 | 0 | 0 | 55.043 | 30.367 | [5 empty] | 0 | 11.723 | 5 | 5.6646 | 5.3092 | 4.5763 | 4.2857 | 1.0235 | 18.0689
12/28/08 | 19:25 | 0 | 16.011 | 0 | 5 | 0 | 56.086 | 56.581 | 44.082 | 44.295 | 45.194 | 24.403 | 3.236 | 1 | 0 | 58.575 | 54.044 | 45.033 | 16.702 | 0 | 0 | 55.032 | 30.376 | [5 empty] | 0 | 11.791 | 6 | 5.6541 | 5.2993 | 4.5758 | 4.2857 | 1.0136 | 17.9262
12/28/08 | 19:26 | 0 | 16.011 | 0 | 5 | 0 | 56.086 | 56.604 | 44.061 | 44.295 | 45.63 | 24.403 | 3.236 | 2 | 0 | 58.598 | 54.044 | 45.124 | 16.702 | 0 | 0 | 55.008 | 30.401 | [5 empty] | 0 | 11.791 | 7 | 5.6541 | 5.2993 | 4.5758 | 4.2857 | 1.0136 | 17.9262
12/28/08 | 19:27 | 1 | 15.976 | 1 | 5 | 0 | 55.984 | 56.526 | 43.815 | 44.238 | 45.345 | 24.416 | 3.277 | 1 | 0 | 58.589 | 54.035 | 45.138 | 16.692 | 0 | 0 | 54.929 | 30.416 | [5 empty] | 15.976 | 11.746 | 8 | 5.6421 | 5.2879 | 4.5753 | 4.2857 | 1.0022 | 17.763
12/28/08 | 19:28 | 0 | 16.011 | 0 | 4 | 0 | 55.993 | 56.469 | 43.896 | 44.295 | 45.63 | 24.548 | 3.362 | 1 | 0 | 58.598 | 54.068 | 45.147 | 16.752 | 0 | 0 | 54.917 | 30.401 | [5 empty] | 0 | 11.698 | 9 | 5.6174 | 5.2644 | 4.5743 | 4.2857 | 0.97868 | 17.4224
12/28/08 | 19:29 | 0 | 16.011 | 0 | 5 | 0 | 55.879 | 56.512 | 44.013 | 44.295 | 45.537 | 24.595 | 3.388 | 1 | 0 | 58.598 | 54.021 | 45.124 | 16.692 | 0 | 0 | 54.838 | 30.367 | [5 empty] | 0 | 11.584 | 10 | 5.6098 | 5.2572 | 4.574 | 4.2857 | 0.97149 | 17.3176
12/28/08 | 19:30 | 0 | 16.011 | 0 | 5 | 0 | 55.972 | 56.401 | 43.965 | 44.271 | 45.812 | 24.668 | 3.413 | 2 | 0 | 58.598 | 53.977 | 45.124 | 16.727 | 0 | 0 | 54.87 | 30.376 | [5 empty] | 0 | 11.701 | 11 | 5.6025 | 5.2503 | 4.5737 | 4.2857 | 0.96457 | 17.2166
12/28/08 | 19:31 | 1 | 16.011 | 0 | 5 | 0 | 55.972 | 56.49 | 43.872 | 44.247 | 46.386 | 24.715 | 3.362 | 1 | 0 | 58.598 | 54.021 | 45.124 | 16.752 | 0 | 0 | 54.847 | 30.401 | [5 empty] | 16.011 | 11.725 | 12 | 5.6174 | 5.2644 | 4.5743 | 4.2857 | 0.97868 | 17.4224
12/28/08 | 19:32 | 0 | 15.976 | 0 | 5 | 1 | 55.685 | 56.458 | 43.815 | 44.262 | 45.964 | 24.729 | 3.403 | 1 | 0 | 58.566 | 53.944 | 45.091 | 16.717 | 0 | 0 | 54.768 | 30.391 | [5 empty] | 0 | 11.423 | 13 | 5.6054 | 5.253 | 4.5739 | 4.2857 | 0.96734 | 17.2571
12/28/08 | 19:33 | 0 | 16.036 | 0 | 5 | 0 | 55.582 | 56.2 | 43.755 | 44.271 | 45.308 | 24.788 | 3.462 | 2 | 0 | 58.532 | 53.977 | 45.124 | 16.778 | 0 | 0 | 54.733 | 30.45 | [5 empty] | 0 | 11.311 | 0 | 5.5883 | 5.2367 | 4.5732 | 4.2857 | 0.951 | 17.0179
12/28/08 | 19:34 | 0 | 15.986 | 0 | 4 | 0 | 55.813 | 56.11 | 43.733 | 44.202 | 46.503 | 24.813 | 3.336 | 1 | 0 | 58.578 | 54 | 45.126 | 16.778 | 0 | 0 | 54.688 | 30.475 | [5 empty] | 0 | 11.611 | 1 | 5.625 | 5.2716 | 4.5746 | 4.2857 | 0.98588 | 17.5269
12/28/08 | 19:35 | 1 | 15.953 | 0 | 5 | 0 | 55.874 | 56.396 | 43.724 | 44.078 | 46.839 | 24.806 | 3.303 | 1 | 0 | 58.548 | 53.97 | 45.096 | 16.745 | 0 | 0 | 54.59 | 30.467 | [5 empty] | 15.953 | 11.796 | 2 | 5.6346 | 5.2807 | 4.575 | 4.2857 | 0.99502 | 17.6591
12/28/08 | 19:36 | 0 | 15.986 | 1 | 5 | 0 | 55.881 | 56.38 | 43.685 | 44.037 | 46.456 | 24.837 | 3.336 | 2 | 0 | 58.555 | 54 | 45.149 | 16.752 | 0 | 0 | 54.574 | 30.475 | [5 empty] | 0 | 11.844 | 3 | 5.625 | 5.2716 | 4.5746 | 4.2857 | 0.98588 | 17.5269
12/28/08 | 19:37 | 0 | 16.011 | 0 | 5 | 0 | 55.834 | 56.38 | 43.685 | 44.085 | 44.944 | 24.908 | 3.362 | 1 | 0 | 58.555 | 53.956 | 45.149 | 16.752 | 0 | 0 | 54.527 | 30.467 | [5 empty] | 0 | 11.749 | 4 | 5.6174 | 5.2644 | 4.5743 | 4.2857 | 0.97868 | 17.4224
12/28/08 | 19:38 | 0 | 15.986 | 0 | 5 | 0 | 55.652 | 56.156 | 43.755 | 44.085 | 45.976 | 24.886 | 3.31 | 1 | 0 | 58.555 | 53.956 | 45.126 | 16.702 | 0 | 0 | 54.46 | 30.475 | [5 empty] | 0 | 11.567 | 5 | 5.6325 | 5.2788 | 4.575 | 4.2857 | 0.99308 | 17.6311
12/28/08 | 19:39 | 1 | 15.978 | 0 | 5 | 0 | 55.669 | 56.172 | 43.865 | 44.125 | 46.127 | 24.901 | 3.429 | 2 | 0 | 58.548 | 53.925 | 45.072 | 16.72 | 0 | 0 | 54.429 | 30.443 | [5 empty] | 15.978 | 11.544 | 6 | 5.5979 | 5.2459 | 4.5736 | 4.2857 | 0.96014 | 17.1518
12/28/08 | 19:40 | 0 | 15.978 | 0 | 5 | 0 | 55.414 | 56.012 | 43.795 | 44.171 | 46.403 | 24.926 | 3.328 | 1 | 0 | 58.525 | 53.902 | 45.119 | 16.72 | 0 | 0 | 54.453 | 30.492 | [5 empty] | 0 | 11.243 | 7 | 5.6273 | 5.2738 | 4.5747 | 4.2857 | 0.9881 | 17.559
12/28/08 | 19:41 | 0 | 16.011 | 0 | 5 | 0 | 55.445 | 55.928 | 43.403 | 44.109 | 47.075 | 24.933 | 3.362 | 1 | 0 | 58.555 | 53.865 | 45.103 | 16.702 | 0 | 0 | 54.436 | 30.475 | [5 empty] | 0 | 11.336 | 8 | 5.6174 | 5.2644 | 4.5743 | 4.2857 | 0.97868 | 17.4224
12/28/08 | 19:42 | 1 | 15.953 | 0 | 5 | 0 | 55.162 | 55.942 | 43.279 | 43.702 | 46.127 | 24.926 | 3.354 | 1 | 0 | 58.505 | 53.925 | 45.119 | 16.72 | 0 | 0 | 54.362 | 30.492 | [5 empty] | 15.953 | 11.46 | 9 | 5.6197 | 5.2666 | 4.5744 | 4.2857 | 0.9809 | 17.4546
12/28/08 | 19:43 | 0 | 15.986 | 0 | 5 | 0 | 54.849 | 55.561 | 43.355 | 43.709 | 46.295 | 24.886 | 3.437 | 2 | 0 | 58.534 | 53.932 | 45.126 | 16.752 | 0 | 0 | 54.392 | 30.499 | [5 empty] | 0 | 11.14 | 10 | 5.5955 | 5.2436 | 4.5735 | 4.2857 | 0.95792 | 17.1194
12/28/08 | 19:44 | 0 | 15.986 | 0 | 5 | 0 | 54.987 | 55.445 | 43.427 | 43.803 | 46.067 | 24.982 | 3.362 | 1 | 0 | 58.534 | 53.909 | 45.126 | 16.727 | 0 | 0 | 54.369 | 30.475 | [5 empty] | 0 | 11.184 | 11 | 5.6174 | 5.2644 | 4.5743 | 4.2857 | 0.97868 | 17.4224
12/28/08 | 19:45 | 0 | 15.953 | 1 | 5 | 0 | 55.004 | 55.461 | 43.513 | 43.865 | 45.119 | 25.021 | 3.403 | 2 | 0 | 58.482 | 53.879 | 45.119 | 16.72 | 0 | 0 | 54.292 | 30.443 | [5 empty] | 0 | 11.139 | 12 | 5.6054 | 5.253 | 4.5739 | 4.2857 | 0.96734 | 17.2571
12/28/08 | 19:46 | 1 | 15.978 | 0 | 5 | 1 | 54.98 | 55.162 | 43.561 | 43.984 | 44.078 | 25.021 | 3.38 | 1 | 0 | 58.482 | 53.855 | 45.096 | 16.72 | 0 | 0 | 54.245 | 30.443 | [5 empty] | 15.978 | 10.996 | 13 | 5.6121 | 5.2594 | 4.5741 | 4.2857 | 0.9737 | 17.3499
12/28/08 | 19:47 | 0 | 16.011 | 0 | 5 | 0 | 55.172 | 55.491 | 43.616 | 44.015 | 46.043 | 25.102 | 3.388 | 1 | 0 | 58.511 | 53.886 | 45.103 | 16.752 | 0 | 0 | 54.275 | 30.499 | [5 empty] | 0 | 11.157 | 0 | 5.6098 | 5.2572 | 4.574 | 4.2857 | 0.97149 | 17.3176
12/28/08 | 19:48 | 0 | 15.978 | 0 | 5 | 0 | 55.484 | 55.827 | 43.748 | 44.078 | 46.54 | 25.286 | 3.354 | 1 | 0 | 58.482 | 53.879 | 45.119 | 16.745 | 0 | 0 | 54.292 | 30.443 | [5 empty] | 0 | 11.406 | 1 | 5.6197 | 5.2666 | 4.5744 | 4.2857 | 0.9809 | 17.4546
12/28/08 | 19:49 | 0 | 16.011 | 0 | 5 | 0 | 55.767 | 56.179 | 43.779 | 44.178 | 45.7 | 25.342 | 3.437 | 2 | 0 | 58.489 | 53.886 | 45.103 | 16.677 | 0 | 0 | 54.275 | 30.499 | [5 empty] | 0 | 11.589 | 2 | 5.5955 | 5.2436 | 4.5735 | 4.2857 | 0.95792 | 17.1194
12/28/08 | 19:50 | 1 | 15.953 | 0 | 4 | 0 | 55.827 | 56.195 | 44.078 | 44.219 | 46.678 | 25.455 | 3.354 | 1 | 0 | 58.459 | 53.834 | 45.142 | 16.72 | 0 | 0 | 54.245 | 30.467 | [5 empty] | 15.953 | 11.608 | 3 | 5.6197 | 5.2666 | 4.5744 | 4.2857 | 0.9809 | 17.4546
12/28/08 | 19:51 | 0 | 15.986 | 0 | 5 | 0 | 55.995 | 56.38 | 44.274 | 44.415 | 46.571 | 25.536 | 3.388 | 1 | 0 | 58.443 | 53.841 | 45.126 | 16.727 | 0 | 0 | 54.231 | 30.499 | [5 empty] | 0 | 11.58 | 4 | 5.6098 | 5.2572 | 4.574 | 4.2857 | 0.97149 | 17.3176
12/28/08 | 19:52 | 0 | 16.011 | 0 | 5 | 0 | 56.133 | 56.426 | 44.343 | 44.554 | 45.838 | 25.561 | 3.413 | 1 | 0 | 58.466 | 53.865 | 45.149 | 16.752 | 0 | 0 | 54.208 | 30.45 | [5 empty] | 0 | 11.579 | 5 | 5.6025 | 5.2503 | 4.5737 | 4.2857 | 0.96457 | 17.2166
12/28/08 | 19:53 | 0 | 16.003 | 0 | 5 | 0 | 56.238 | 56.373 | 44.312 | 44.706 | 46.725 | 25.575 | 3.403 | 2 | 0 | 58.436 | 53.855 | 45.166 | 16.695 | 0 | 0 | 54.154 | 30.467 | [5 empty] | 0 | 11.532 | 6 | 5.6054 | 5.253 | 4.5739 | 4.2857 | 0.96734 | 17.2571
12/28/08 | 19:54 | 1 | 16.049 | 0 | 4 | 0 | 56.615 | 56.93 | 44.587 | 44.909 | 42.757 | 25.524 | 3.475 | 1 | 0 | 58.5 | 53.874 | 45.161 | 16.765 | 0 | 0 | 54.196 | 30.438 | [5 empty] | 16.049 | 11.706 | 7 | 5.5845 | 5.2331 | 4.573 | 4.2857 | 0.94741 | 16.965
12/28/08 | 19:55 | 0 | 16.016 | 1 | 5 | 0 | 56.565 | 56.788 | 44.718 | 44.993 | 45.934 | 25.347 | 3.442 | 1 | 0 | 58.447 | 53.799 | 45.107 | 16.732 | 0 | 0 | 54.166 | 30.43 | [5 empty] | 0 | 11.572 | 8 | 5.5941 | 5.2423 | 4.5734 | 4.2857 | 0.95654 | 17.0991
12/28/08 | 19:56 | 0 | 16.049 | 0 | 5 | 0 | 56.976 | 57.222 | 44.932 | 45.114 | 44.748 | 25.259 | 3.449 | 2 | 0 | 58.454 | 53.83 | 45.184 | 16.765 | 0 | 0 | 54.149 | 30.487 | [5 empty] | 0 | 11.862 | 9 | 5.5921 | 5.2403 | 4.5733 | 4.2857 | 0.9546 | 17.0707
12/28/08 | 19:57 | 0 | 16.023 | 0 | 4 | 0 | 56.841 | 57.311 | 45.161 | 45.322 | 46.102 | 25.186 | 3.501 | 1 | 0 | 58.454 | 53.806 | 45.208 | 16.74 | 0 | 0 | 54.058 | 30.438 | [5 empty] | 0 | 11.519 | 10 | 5.5769 | 5.2259 | 4.5727 | 4.2857 | 0.94021 | 16.859
12/28/08 | 19:58 | 1 | 15.991 | 0 | 5 | 0 | 57.101 | 57.304 | 45.292 | 45.406 | 45.429 | 25.154 | 3.442 | 1 | 0 | 58.425 | 53.776 | 45.177 | 16.707 | 0 | 0 | 54.098 | 30.479 | [5 empty] | 15.991 | 11.695 | 11 | 5.5941 | 5.2423 | 4.5734 | 4.2857 | 0.95654 | 17.0991
12/28/08 | 19:59 | 0 | 15.991 | 0 | 4 | 0 | 57.281 | 57.551 | 45.359 | 45.588 | 46.001 | 25.298 | 3.393 | 1 | 0 | 58.447 | 53.776 | 45.177 | 16.757 | 0 | 0 | 54.098 | 30.455 | [5 empty] | 0 | 11.693 | 12 | 5.6084 | 5.2558 | 4.574 | 4.2857 | 0.9701 | 17.2975
12/28/08 | 20:00 | 0 | 16.023 | 0 | 5 | 1 | 57.626 | 57.893 | 45.436 | 45.756 | 46.881 | 25.355 | 3.449 | 2 | 0 | 58.454 | 53.783 | 45.252 | 16.74 | 0 | 0 | 54.105 | 30.511 | [5 empty] | 0 | 11.87 | 13 | 5.5921 | 5.2403 | 4.5733 | 4.2857 | 0.9546 | 17.0707
12/28/08 | 20:01 | 0 | 16.016 | 0 | 5 | 0 | 57.731 | 58.178 | 45.588 | 45.773 | 45.544 | 25.274 | 3.442 | 1 | 0 | 58.425 | 53.752 | 45.268 | 16.732 | 0 | 0 | 54.098 | 30.479 | [5 empty] | 0 | 11.958 | 0 | 5.5941 | 5.2423 | 4.5734 | 4.2857 | 0.95654 | 17.0991
12/28/08 | 20:02 | 1 | 16.049 | 0 | 4 | 0 | 57.423 | 58.05 | 45.826 | 45.964 | 45.551 | 25.235 | 3.501 | 1 | 0 | 58.454 | 53.759 | 45.299 | 16.765 | 0 | 0 | 54.149 | 30.487 | [5 empty] | 16.049 | 11.459 | 1 | 5.5769 | 5.2259 | 3.1441 | 2.8571 | 2.3688 | 42.4748
12/28/08 | 20:03 | 0 | 16.016 | 0 | 5 | 0 | 57.731 | 57.82 | 45.957 | 46.116 | 46.804 | 25.132 | 3.416 | 1 | 0 | 58.425 | 53.729 | 45.292 | 16.707 | 0 | 0 | 54.098 | 30.455 | [5 empty] | 0 | 11.615 | 2 | 5.6017 | 5.2495 | 3.1451 | 2.8571 | 2.3923 | 42.7071
12/28/08 | 20:04 | 0 | 16.049 | 1 | 4 | 0 | 52.798 | 58.5 | 46.169 | 46.33 | 29.692 | 25.139 | 3.501 | 1 | 0 | 58.454 | 53.759 | 45.299 | 16.74 | 0 | 0 | 54.035 | 30.511 | [5 empty] | 0 | 6.468 | 3 | 5.5769 | 5.2259 | 3.1441 | 2.8571 | 2.3688 | 42.4748
12/28/08 | 20:05 | 0 | 16.016 | 0 | 5 | 0 | 48.319 | 51.047 | 46.139 | 46.438 | 15.081 | 25.058 | 3.545 | 1 | 0 | 58.379 | 53.729 | 45.315 | 16.707 | 0 | 0 | 53.981 | 30.43 | [5 empty] | 0 | 1.881 | 4 | 5.5641 | 5.2137 | 3.1436 | 2.8571 | 2.3566 | 42.3537
12/28/08 | 20:06 | 0 | 16.049 | 0 | 4 | 0 | 47.201 | 48.212 | 46.216 | 46.491 | 13.235 | 25.114 | 3.475 | 0 | 0 | 58.432 | 53.715 | 45.39 | 16.74 | 0 | 0 | 54.012 | 30.487 | [5 empty] | 0 | 0.71 | 5 | 5.5845 | 5.2331 | 3.1444 | 2.8571 | 2.376 | 42.5461
12/28/08 | 20:07 | 0 | 16.023 | 0 | 5 | 0 | 46.835 | 47.476 | 45.756 | 46.398 | 12.494 | 25.09 | 3.4 | 0 | 0 | 58.409 | 53.736 | 45.366 | 16.74 | 0 | 0 | 54.058 | 30.487 | [5 empty] | 0 | 0.437 | 6 | 5.6063 | 5.2539 | 3.1453 | 2.8571 | 2.3967 | 42.7506
12/28/08 | 20:08 | 0 | 16.016 | 0 | 4 | 0 | 46.391 | 47.15 | 44.231 | 45.336 | 10.286 | 25.009 | 3.393 | 0 | 0 | 58.379 | 53.685 | 45.336 | 16.707 | 0 | 0 | 54.005 | 30.455 | [5 empty] | 0 | 1.055 | 7 | 5.6084 | 5.2558 | 3.1454 | 2.8571 | 2.3987 | 42.7696
12/28/08 | 20:09 | 0 | 15.991 | 0 | 5 | 0 | 44.993 | 46.438 | 42.915 | 43.549 | 9.374 | 25.034 | 3.393 | 0 | 0 | 58.379 | 53.706 | 45.359 | 16.707 | 0 | 0 | 53.981 | 30.479 | [5 empty] | 0 | 1.444 | 8 | 5.6084 | 5.2558 | 3.1454 | 2.8571 | 2.3987 | 42.7696
12/28/08 | 20:10 | 0 | 16.023 | 0 | 4 | 0 | 43.439 | 44.771 | 42.076 | 42.451 | 8.491 | 25.09 | 3.4 | 0 | 0 | 58.388 | 53.668 | 45.275 | 16.74 | 0 | 0 | 53.967 | 30.511 | [5 empty] | 0 | 0.988 | 9 | 5.6063 | 5.2539 | 3.1453 | 2.8571 | 2.3967 | 42.7506
12/28/08 | 20:11 | 0 | 15.991 | 0 | 5 | 0 | 42.327 | 43.291 | 41.222 | 41.528 | 7.213 | 25.034 | 3.416 | 0 | 0 | 58.336 | 53.638 | 45.222 | 16.732 | 0 | 0 | 53.96 | 30.455 | [5 empty] | 0 | 0.799 | 10 | 5.6017 | 5.2495 | 3.1451 | 2.8571 | 2.3923 | 42.7071
12/28/08 | 20:12 | 0 | 16.023 | 0 | 5 | 0 | 41.418 | 42.382 | 40.43 | 40.901 | 6.664 | 24.994 | 3.475 | 0 | 0 | 58.32 | 53.622 | 45.161 | 16.74 | 0 | 0 | 53.944 | 30.511 | [5 empty] | 0 | 0.517 | 11 | 5.5845 | 5.2331 | 3.1444 | 2.8571 | 2.376 | 42.5461
12/28/08 | 20:13 | 0 | 16.049 | 0 | 5 | 0 | 40.712 | 41.511 | 39.796 | 40.219 | 6.286 | 24.874 | 3.527 | 0 | 0 | 58.297 | 53.645 | 45.114 | 16.74 | 0 | 0 | 53.897 | 30.487 | [5 empty] | 0 | 0.493 | 12 | 5.5693 | 5.2187 | 3.1438 | 2.8571 | 2.3616 | 42.4033
12/28/08 | 20:14 | 0 | 16.033 | 0 | 4 | 0 | 47.187 | 40.722 | 39.148 | 39.475 | 34.847 | 24.786 | 3.485 | 0 | 0 | 58.24 | 53.608 | 45.009 | 16.7 | 0 | 0 | 53.816 | 30.472 | [5 empty] | 0 | 7.712 | 13 | 5.5816 | 5.2304 | 3.1443 | 2.8571 | 2.3732 | 42.5187
12/28/08 | 20:15 | 1 | 16.038 | 0 | 5 | 0 | 52.56 | 50.45 | 38.495 | 38.799 | 36.825 | 24.766 | 3.491 | 1 | 0 | 58.244 | 53.636 | 44.991 | 16.73 | 0 | 0 | 53.82 | 30.502 | [5 empty] | 16.038 | 13.761 | 14 | 5.5798 | 5.2287 | 3.1442 | 2.8571 | 2.3715 | 42.5022
12/28/08 | 20:16 | 0 | 16.008 | 1 | 5 | 0 | 53.745 | 53.449 | 37.949 | 38.136 | 37.736 | 24.715 | 3.485 | 1 | 0 | 58.194 | 53.563 | 44.804 | 16.7 | 0 | 0 | 53.769 | 30.448 | [5 empty] | 0 | 15.609 | 15 | 5.5816 | 5.2304 | 3.1443 | 2.8571 | 2.3732 | 42.5187
12/28/08 | 20:17 | 0 | 16.008 | 0 | 5 | 0 | 54.135 | 54.205 | 38.019 | 37.784 | 38.043 | 24.595 | 3.511 | 2 | 0 | 58.149 | 53.54 | 44.825 | 16.7 | 0 | 0 | 53.792 | 30.399 | [5 empty] | 0 | 16.351 | 16 | 5.574 | 5.2232 | 3.144 | 2.8571 | 2.366 | 42.4473
12/28/08 | 20:18 | 1 | 16.064 | 0 | 4 | 0 | 54.21 | 54.415 | 38.894 | 38.282 | 39.129 | 24.575 | 3.516 | 2 | 0 | 58.155 | 53.591 | 44.785 | 16.755 | 0 | 0 | 53.82 | 30.428 | [5 empty] | 16.064 | 15.928 | 17 | 5.5725 | 5.2218 | 3.144 | 2.8571 | 2.3646 | 42.4336
12/28/08 | 20:19 | 0 | 16.033 | 0 | 5 | 0 | 54.434 | 54.639 | 40.322 | 39.406 | 39.829 | 24.472 | 3.485 | 2 | 0 | 58.149 | 53.54 | 44.734 | 16.725 | 0 | 0 | 53.816 | 30.399 | [5 empty] | 0 | 15.028 | 18 | 5.5816 | 5.2304 | 3.1443 | 2.8571 | 2.3732 | 42.5187
12/28/08 | 20:20 | 0 | 16.008 | 0 | 4 | 0 | 54.709 | 55.032 | 41.944 | 41.145 | 38.277 | 24.497 | 3.511 | 1 | 0 | 58.105 | 53.54 | 44.711 | 16.7 | 0 | 0 | 53.839 | 30.376 | [5 empty] | 0 | 13.564 | 19 | 5.574 | 5.2232 | 3.144 | 2.8571 | 2.366 | 42.4473
12/28/08 | 20:21 | 1 | 16.033 | 0 | 5 | 1 | 54.915 | 55.099 | 43.142 | 42.65 | 41.052 | 24.425 | 3.511 | 2 | 0 | 58.105 | 53.54 | 44.687 | 16.7 | 0 | 0 | 53.816 | 30.376 | [5 empty] | 16.033 | 12.265 | 20 | 5.574 | 5.2232 | 3.144 | 2.8571 | 2.366 | 42.4473
12/28/08 | 20:22 | 0 | 16.008 | 0 | 4 | 0 | 55.328 | 55.466 | 43.824 | 43.611 | 41.803 | 24.45 | 3.511 | 1 | 0 | 58.128 | 53.563 | 44.781 | 16.7 | 0 | 0 | 53.792 | 30.399 | [5 empty] | 0 | 11.717 | 0 | 5.574 | 5.2232 | 3.144 | 2.8571 | 2.366 | 42.4473
12/28/08 | 20:23 | 0 | 16.064 | 0 | 5 | 0 | 55.998 | 55.998 | 44.181 | 44.135 | 43.36 | 24.479 | 3.568 | 1 | 0 | 58.133 | 53.521 | 44.876 | 16.755 | 0 | 0 | 53.773 | 30.428 | [5 empty] | 0 | 11.863 | 1 | 5.5574 | 5.2074 | 2.8949 | 2.6087 | 2.5987 | 46.7608
12/28/08 | 20:24 | 0 | 16.033 | 0 | 4 | 0 | 56.401 | 56.601 | 44.317 | 44.434 | 42.626 | 24.425 | 3.612 | 2 | 0 | 58.105 | 53.517 | 44.872 | 16.75 | 0 | 0 | 53.769 | 30.399 | [5 empty] | 0 | 11.967 | 2 | 5.5446 | 5.1952 | 2.8944 | 2.6087 | 2.5865 | 46.6492
12/28/08 | 20:25 | 1 | 16.008 | 1 | 5 | 0 | 56.624 | 56.782 | 44.62 | 44.643 | 44.341 | 24.472 | 3.563 | 1 | 0 | 58.149 | 53.517 | 44.986 | 16.725 | 0 | 0 | 53.792 | 30.472 | [5 empty] | 16.008 | 11.981 | 3 | 5.5589 | 5.2088 | 2.895 | 2.6087 | 2.6001 | 46.7734
12/28/08 | 20:26 | 0 | 16.008 | 0 | 5 | 0 | 56.939 | 57.186 | 44.711 | 44.825 | 44.986 | 24.497 | 3.563 | 2 | 0 | 58.128 | 53.54 | 44.986 | 16.775 | 0 | 0 | 53.722 | 30.448 | [5 empty] | 0 | 12.114 | 4 | 5.5589 | 5.2088 | 2.895 | 2.6087 | 2.6001 | 46.7734
12/28/08 | 20:27 | 0 | 16.038 | 0 | 4 | 0 | 57.055 | 57.548 | 45.037 | 45.128 | 45.222 | 24.551 | 3.617 | 1 | 0 | 58.155 | 53.545 | 45.014 | 16.78 | 0 | 0 | 53.773 | 30.477 | [5 empty] | 0 | 11.927 | 5 | 5.5431 | 5.1938 | 2.8943 | 2.6087 | 2.5851 | 46.6364
12/28/08 | 20:28 | 0 | 15.983 | 0 | 5 | 0 | 57.275 | 57.544 | 45.17 | 45.308 | 45.077 | 24.57 | 3.586 | 1 | 0 | 58.149 | 53.493 | 45.1 | 16.725 | 0 | 0 | 53.493 | 30.472 | [5 empty] | 0 | 11.967 | 6 | 5.5522 | 5.2024 | 2.8947 | 2.6087 | 2.5937 | 46.7152
12/28/08 | 20:29 | 1 | 15.988 | 0 | 4 | 0 | 57.279 | 57.795 | 45.474 | 45.656 | 45.565 | 24.575 | 3.594 | 1 | 0 | 58.176 | 53.521 | 45.198 | 16.755 | 0 | 0 | 53.888 | 30.428 | [5 empty] | 15.988 | 11.623 | 7 | 5.5498 | 5.2002 | 2.8946 | 2.6087 | 2.5915 | 46.6949
12/28/08 | 20:30 | 0 | 16.013 | 0 | 5 | 0 | 57.66 | 57.863 | 45.588 | 45.749 | 46.069 | 24.551 | 3.617 | 2 | 0 | 58.176 | 53.498 | 45.222 | 16.755 | 0 | 0 | 54.005 | 30.452 | [5 empty] | 0 | 11.911 | 8 | 5.5431 | 5.1938 | 2.8943 | 2.6087 | 2.5851 | 46.6364
12/28/08 | 20:31 | 0 | 15.988 | 0 | 4 | 0 | 53.591 | 58.244 | 45.656 | 45.885 | 26.068 | 24.575 | 3.617 | 1 | 0 | 58.176 | 53.477 | 45.266 | 16.755 | 0 | 0 | 54.096 | 30.452 | [5 empty] | 0 | 7.706 | 9 | 5.5431 | 5.1938 | 2.8943 | 2.6087 | 2.5851 | 46.6364
12/28/08 | 20:32 | 0 | 15.935 | 0 | 5 | 0 | 48.128 | 51.43 | 45.698 | 46.018 | 18.009 | 24.595 | 3.537 | 0 | 0 | 58.149 | 53.356 | 45.308 | 16.652 | 0 | 0 | 54.091 | 30.399 | [5 empty] | 0 | 2.11 | 10 | 5.5664 | 5.216 | 2.8953 | 2.6087 | 2.6073 | 46.8391
12/28/08 | 20:33 | 0 | 15.966 | 0 | 5 | 0 | 46.802 | 48.065 | 45.679 | 46.046 | 15.128 | 24.624 | 3.542 | 1 | 0 | 58.176 | 53.407 | 45.359 | 16.755 | 0 | 0 | 54.142 | 30.452 | [5 empty] | 0 | 0.756 | 11 | 5.565 | 5.2146 | 2.8952 | 2.6087 | 2.6059 | 46.8265
12/28/08 | 20:34 | 0 | 15.945 | 0 | 4 | 0 | 46.279 | 47.035 | 45.086 | 45.889 | 12.589 | 24.629 | 3.524 | 0 | 0 | 58.155 | 53.479 | 45.271 | 16.737 | 0 | 0 | 54.098 | 30.411 | [5 empty] | 0 | 0.39 | 12 | 5.5702 | 5.2196 | 2.8954 | 2.6087 | 2.6109 | 46.8719
12/28/08 | 20:35 | 0 | 15.971 | 0 | 5 | 0 | 45.798 | 46.622 | 43.434 | 44.673 | 11.948 | 24.58 | 3.601 | 0 | 0 | 58.155 | 53.433 | 45.292 | 16.763 | 0 | 0 | 54.051 | 30.457 | [5 empty] | 0 | 1.125 | 13 | 5.5478 | 5.1982 | 2.8945 | 2.6087 | 2.5895 | 46.6771
12/28/08 | 20:36 | 0 | 15.996 | 1 | 5 | 0 | 44.35 | 45.819 | 41.954 | 42.87 | 11.626 | 24.604 | 3.65 | 0 | 0 | 58.155 | 53.456 | 45.271 | 16.763 | 0 | 0 | 54.028 | 30.457 | [5 empty] | 0 | 1.48 | 14 | 5.5335 | 5.1847 | 2.8939 | 2.6087 | 2.576 | 46.5524
12/28/08 | 20:37 | 0 | 15.963 | 0 | 5 | 0 | 42.556 | 43.989 | 40.982 | 41.451 | 9.52 | 24.548 | 3.568 | 0 | 0 | 58.082 | 53.379 | 45.147 | 16.68 | 0 | 0 | 53.977 | 30.425 | [5 empty] | 0 | 1.105 | 15 | 5.5574 | 5.2074 | 2.8949 | 2.6087 | 2.5987 | 46.7608
12/28/08 | 20:38 | 0 | 15.996 | 0 | 5 | 0 | 41.341 | 42.398 | 40.143 | 40.614 | 8.738 | 24.555 | 3.601 | 0 | 0 | 58.089 | 53.409 | 45.156 | 16.737 | 0 | 0 | 54.007 | 30.433 | [5 empty] | 0 | 0.727 | 16 | 5.5478 | 5.1982 | 2.8945 | 2.6087 | 2.5895 | 46.6771
12/28/08 | 20:39 | 0 | 15.938 | 0 | 5 | 0 | 40.394 | 41.286 | 39.337 | 39.784 | 7.489 | 24.501 | 3.542 | 0 | 0 | 58.037 | 53.335 | 45.033 | 16.73 | 0 | 0 | 53.93 | 30.33 | [5 empty] | 0 | 0.61 | 17 | 5.565 | 5.2146 | 2.8952 | 2.6087 | 2.6059 | 46.8265
12/28/08 | 20:40 | 0 | 15.938 | 0 | 5 | 0 | 39.571 | 40.418 | 38.466 | 38.961 | 7.161 | 24.428 | 3.617 | 0 | 0 | 57.993 | 53.311 | 44.988 | 16.705 | 0 | 0 | 53.883 | 30.281 | [5 empty] | 0 | 0.61 | 18 | 5.5431 | 5.1938 | 2.8943 | 2.6087 | 2.5851 | 46.6364
12/28/08 | 20:41 | 0 | 15.971 | 0 | 5 | 0 | 44.161 | 39.65 | 37.677 | 38.098 | 34.785 | 24.389 | 3.702 | 0 | 0 | 58 | 53.342 | 44.902 | 16.737 | 0 | 0 | 53.937 | 30.411 | [5 empty] | 0 | 6.063 | 19 | 5.5184 | 5.1703 | 2.8933 | 2.6087 | 2.5616 | 46.4193
12/28/08 | 20:42 | 1 | 15.971 | 0 | 5 | 0 | 51.278 | 48.802 | 36.971 | 37.323 | 36.806 | 24.364 | 3.676 | 1 | 0 | 57.977 | 53.318 | 44.811 | 16.687 | 0 | 0 | 53.846 | 30.411 | [5 empty] | 15.971 | 13.955 | 20 | 5.5259 | 5.1775 | 2.8936 | 2.6087 | 2.5688 | 46.4859
12/28/08 | 20:43 | 0 | 15.938 | 0 | 5 | 0 | 52.807 | 52.599 | 36.328 | 36.588 | 37.339 | 24.283 | 3.617 | 2 | 0 | 57.925 | 53.265 | 44.713 | 16.705 | 0 | 0 | 53.816 | 30.401 | [5 empty] | 0 | 16.219 | 21 | 5.5431 | 5.1938 | 2.8943 | 2.6087 | 2.5851 | 46.6364
12/28/08 | 20:44 | 0 | 15.971 | 0 | 5 | 1 | 53.409 | 53.479 | 36.407 | 36.148 | 37.698 | 24.291 | 3.65 | 2 | 0 | 57.932 | 53.295 | 44.72 | 16.712 | 0 | 0 | 53.776 | 30.411 | [5 empty] | 0 | 17.261 | 22 | 5.5335 | 5.1847 | 2.8939 | 2.6087 | 2.576 | 46.5524
12/28/08 | 20:45 | 1 | 15.938 | 0 | 5 | 0 | 53.449 | 53.839 | 37.174 | 36.682 | 38.232 | 24.234 | 3.668 | 2 | 0 | 57.902 | 53.241 | 44.62 | 16.68 | 0 | 0 | 53.654 | 30.379 | [5 empty] | 15.938 | 16.767 | 0 | 5.5283 | 5.1797 | 2.8937 | 2.6087 | 2.571 | 46.5064
12/28/08 | 20:46 | 0 | 15.938 | 1 | 5 | 0 | 53.792 | 53.907 | 38.562 | 37.856 | 39.148 | 24.234 | 3.591 | 2 | 0 | 57.902 | 53.265 | 44.552 | 16.705 | 0 | 0 | 53.678 | 30.354 | [5 empty] | 0 | 15.936 | 1 | 5.5507 | 5.201 | 5.7405 | 5.4545 | -0.25353 | -4.5676
12/28/08 | 20:47 | 0 | 15.945 | 0 | 5 | 0 | 54.098 | 54.212 | 39.956 | 39.557 | 40.801 | 24.244 | 3.625 | 2 | 0 | 57.909 | 53.318 | 44.582 | 16.712 | 0 | 0 | 53.661 | 30.362 | [5 empty] | 0 | 14.541 | 2 | 5.5408 | 5.1916 | 5.7401 | 5.4545 | -0.26295 | -4.7456
12/28/08 | 20:48 | 1 | 15.938 | 0 | 5 | 0 | 54.343 | 54.686 | 40.982 | 40.841 | 41.076 | 24.283 | 3.617 | 1 | 0 | 57.879 | 53.288 | 44.552 | 16.68 | 0 | 0 | 53.563 | 30.33 | [5 empty] | 15.938 | 13.502 | 3 | 5.5431 | 5.1938 | 5.7402 | 5.4545 | -0.26073 | -4.7037
12/28/08 | 20:49 | 0 | 15.971 | 0 | 5 | 0 | 54.579 | 54.901 | 41.506 | 41.6 | 42.164 | 24.291 | 3.601 | 2 | 0 | 57.888 | 53.295 | 44.559 | 16.737 | 0 | 0 | 53.617 | 30.386 | [5 empty] | 0 | 12.979 | 4 | 5.5478 | 5.1982 | 5.7404 | 5.4545 | -0.2563 | -4.6199
12/28/08 | 20:50 | 0 | 15.938 | 0 | 5 | 0 | 54.572 | 55.123 | 41.757 | 42.064 | 42.884 | 24.234 | 3.643 | 1 | 0 | 57.859 | 53.218 | 44.599 | 16.705 | 0 | 0 | 53.563 | 30.379 | [5 empty] | 0 | 12.508 | 5 | 5.5356 | 5.1866 | 5.7399 | 5.4545 | -0.26793 | -4.8401
12/28/08 | 20:51 | 1 | 15.938 | 0 | 5 | 0 | 54.457 | 54.961 | 42.064 | 42.298 | 43.331 | 24.283 | 3.643 | 2 | 0 | 57.879 | 53.241 | 44.62 | 16.705 | 0 | 0 | 53.54 | 30.401 | [5 empty] | 15.938 | 12.159 | 6 | 5.5356 | 5.1866 | 5.7399 | 5.4545 | -0.26793 | -4.8401
12/28/08 | 20:52 | 0 | 15.996 | 0 | 5 | 0 | 54.373 | 54.945 | 42.236 | 42.516 | 43.855 | 24.364 | 3.65 | 1 | 0 | 57.888 | 53.248 | 44.697 | 16.737 | 0 | 0 | 53.547 | 30.482 | [5 empty] | 0 | 11.857 | 7 | 5.5335 | 5.1847 | 5.7398 | 5.4545 | -0.26987 | -4.8769
12/28/08 | 20:53 | 0 | 15.996 | 0 | 5 | 0 | 54.212 | 54.854 | 42.353 | 42.681 | 43.221 | 24.411 | 3.625 | 2 | 0 | 57.909 | 53.272 | 44.788 | 16.737 | 0 | 0 | 53.547 | 30.506 | [5 empty] | 0 | 11.531 | 8 | 5.5408 | 5.1916 | 5.7401 | 5.4545 | -0.26295 | -4.7456
12/28/08 | 20:54 | 1 | 15.935 | 0 | 5 | 0 | 54.296 | 54.663 | 42.413 | 42.767 | 43.941 | 24.401 | 3.637 | 1 | 0 | 57.925 | 53.288 | 44.802 | 16.725 | 0 | 0 | 53.493 | 30.448 | [5 empty] | 15.935 | 11.529 | 9 | 5.5373 | 5.1883 | 5.7399 | 5.4545 | -0.26627 | -4.8086
12/28/08 | 20:55 | 0 | 15.971 | 1 | 5 | 1 | 54.217 | 54.789 | 42.52 | 42.896 | 43.623 | 24.438 | 3.65 | 1 | 0 | 57.936 | 53.276 | 44.86 | 16.737 | 0 | 0 | 53.482 | 30.484 | [5 empty] | 0 | 11.321 | 10 | 5.5335 | 5.1847 | 5.7398 | 5.4545 | -0.26987 | -4.8769
12/28/08 | 20:56 | 0 | 15.996 | 0 | 5 | 0 | 54.056 | 54.56 | 42.566 | 42.92 | 42.401 | 24.389 | 3.65 | 2 | 0 | 57.936 | 53.276 | 44.883 | 16.737 | 0 | 0 | 53.482 | 30.484 | [5 empty] | 0 | 11.136 | 0 | 5.5335 | 5.1847 | 5.7398 | 5.4545 | -0.26987 | -4.8769
12/28/08 | 20:57 | 0 | 15.971 | 0 | 5 | 0 | 53.965 | 54.469 | 42.638 | 42.941 | 43.647 | 24.413 | 3.676 | 1 | 0 | 57.913 | 53.276 | 44.86 | 16.763 | 0 | 0 | 53.414 | 30.435 | [5 empty] | 0 | 11.024 | 1 | 5.5259 | 5.1775 | 4.5706 | 4.2857 | 0.89177 | 16.1378
12/28/08 | 20:58 | 1 | 15.996 | 0 | 5 | 0 | 53.965 | 54.492 | 42.707 | 42.965 | 43.061 | 24.438 | 3.725 | 2 | 0 | 57.936 | 53.23 | 44.86 | 16.712 | 0 | 0 | 53.323 | 30.435 | [5 empty] | 15.996 | 11 | 2 | 5.5117 | 5.1639 | 4.5701 | 4.2857 | 0.87821 | 15.9335
12/28/08 | 20:59 | 0 | 15.971 | 0 | 5 | 0 | 54.079 | 54.446 | 42.638 | 42.965 | 42.401 | 24.413 | 3.676 | 1 | 0 | 57.936 | 53.23 | 44.907 | 16.737 | 0 | 0 | 53.276 | 30.411 | [5 empty] | 0 | 11.114 | 3 | 5.5259 | 5.1775 | 4.5706 | 4.2857 | 0.89177 | 16.1378
12/28/08 | 21:00 | 0 | 15.971 | 0 | 5 | 0 | 54.103 | 54.469 | 42.707 | 42.989 | 44.142 | 24.46 | 3.676 | 1 | 0 | 57.936 | 53.23 | 44.907 | 16.763 | 0 | 0 | 53.3 | 30.411 | [5 empty] | 0 | 11.114 | 4 | 5.5259 | 5.1775 | 4.5706 | 4.2857 | 0.89177 | 16.1378
12/28/08 | 21:01 | 0 | 15.948 | 0 | 5 | 0 | 54.103 | 54.651 | 42.683 | 42.989 | 44.676 | 24.46 | 3.725 | 2 | 0 | 57.936 | 53.206 | 44.93 | 16.763 | 0 | 0 | 53.3 | 30.435 | [5 empty] | 0 | 11.114 | 5 | 5.5117 | 5.1639 | 4.5701 | 4.2857 | 0.87821 | 15.9335
12/28/08 | 21:02 | 1 | 15.971 | 0 | 5 | 0 | 54.194 | 54.674 | 42.662 | 43.013 | 44.746 | 24.46 | 3.702 | 1 | 0 | 57.936 | 53.206 | 44.907 | 16.788 | 0 | 0 | 53.206 | 30.411 | [5 empty] | 15.971 | 11.181 | 6 | 5.5184 | 5.1703 | 4.5703 | 4.2857 | 0.88457 | 16.0296
12/28/08 | 21:03 | 0 | 15.963 | 0 | 6 | 0 | 54.324 | 54.737 | 42.748 | 43.006 | 45.562 | 24.428 | 3.591 | 1 | 0 | 57.884 | 53.176 | 44.9 | 16.73 | 0 | 0 | 53.223 | 30.379 | [5 empty] | 0 | 11.318 | 7 | 5.5507 | 5.201 | 4.5716 | 4.2857 | 0.9153 | 16.4898
12/28/08 | 21:04 | 0 | 15.971 | 0 | 5 | 0 | 54.492 | 54.926 | 42.8 | 43.13 | 45.364 | 24.533 | 3.65 | 2 | 0 | 57.913 | 53.253 | 44.907 | 16.788 | 0 | 0 | 53.253 | 30.411 | [5 empty] | 0 | 11.362 | 8 | 5.5335 | 5.1847 | 4.5709 | 4.2857 | 0.89897 | 16.2458
12/28/08 | 21:05 | 0 | 15.971 | 1 | 5 | 0 | 54.355 | 54.926 | 42.965 | 43.202 | 44.54 | 24.533 | 3.65 | 1 | 0 | 57.913 | 53.206 | 44.93 | 16.763 | 0 | 0 | 53.206 | 30.411 | [5 empty] | 0 | 11.153 | 9 | 5.5335 | 5.1847 | 4.5709 | 4.2857 | 0.89897 | 16.2458
12/28/08 | 21:06 | 1 | 15.971 | 0 | 5 | 0 | 54.422 | 54.882 | 43.037 | 43.272 | 43.461 | 24.533 | 3.676 | 1 | 0 | 57.913 | 53.185 | 44.907 | 16.763 | 0 | 0 | 53.206 | 30.411 | [5 empty] | 15.971 | 11.15 | 10 | 5.5259 | 5.1775 | 4.5706 | 4.2857 | 0.89177 | 16.1378
12/28/08 | 21:07 | 0 | 15.996 | 0 | 5 | 0 | 54.399 | 54.835 | 43.178 | 43.389 | 44.813 | 24.582 | 3.702 | 2 | 0 | 57.891 | 53.185 | 44.93 | 16.737 | 0 | 0 | 53.185 | 30.411 | [5 empty] | 0 | 11.01 | 11 | 5.5184 | 5.1703 | 4.5703 | 4.2857 | 0.88457 | 16.0296
12/28/08 | 21:08 | 0 | 15.938 | 0 | 5 | 0 | 54.415 | 54.919 | 43.147 | 43.429 | 45.152 | 24.526 | 3.668 | 1 | 0 | 57.884 | 53.155 | 44.944 | 16.705 | 0 | 0 | 53.155 | 30.403 | [5 empty] | 0 | 10.986 | 12 | 5.5283 | 5.1797 | 4.5707 | 4.2857 | 0.89398 | 16.1711
12/28/08 | 21:09 | 0 | 15.971 | 0 | 5 | 1 | 54.651 | 54.903 | 43.13 | 43.53 | 45.686 | 24.558 | 3.676 | 1 | 0 | 57.913 | 53.253 | 45.021 | 16.763 | 0 | 0 | 53.206 | 30.484 | [5 empty] | 0 | 11.121 | 13 | 5.5259 | 5.1775 | 4.5706 | 4.2857 | 0.89177 | 16.1378
12/28/08 | 21:10 | 1 | 15.938 | 0 | 5 | 0 | 54.576 | 55.034 | 43.288 | 43.499 | 46.344 | 24.551 | 3.668 | 2 | 0 | 57.884 | 53.132 | 44.944 | 16.73 | 0 | 0 | 53.132 | 30.452 | [5 empty] | 15.938 | 11.077 | 0 | 5.5283 | 5.1797 | 4.5707 | 4.2857 | 0.89398 | 16.1711
12/28/08 | 21:11 | 0 | 15.971 | 0 | 5 | 0 | 54.698 | 55.158 | 43.319 | 43.623 | 46.328 | 24.558 | 3.725 | 1 | 0 | 57.891 | 53.139 | 44.951 | 16.788 | 0 | 0 | 53.092 | 30.435 | [5 empty] | 0 | 11.075 | 1 | 5.5117 | 5.1639 | 4.8997 | 4.6154 | 0.54854 | 9.9522
12/28/08 | 21:12 | 0 | 15.971 | 0 | 5 | 0 | 54.95 | 55.363 | 43.319 | 43.647 | 46.305 | 24.558 | 3.725 | 1 | 0 | 57.891 | 53.162 | 44.951 | 16.788 | 0 | 0 | 53.069 | 30.46 | [5 empty] | 0 | 11.303 | 2 | 5.5117 | 5.1639 | 4.8997 | 4.6154 | 0.54854 | 9.9522
12/28/08 | 21:13 | 0 | 15.938 | 0 | 5 | 0 | 55.011 | 55.47 | 43.405 | 43.733 | 46.734 | 24.551 | 3.692 | 2 | 0 | 57.84 | 53.155 | 44.921 | 16.755 | 0 | 0 | 52.994 | 30.428 | [5 empty] | 0 | 11.278 | 3 | 5.5213 | 5.1731 | 4.9001 | 4.6154 | 0.55767 | 10.1004
12/28/08 | 21:14 | 1 | 15.966 | 1 | 5 | 0 | 55.015 | 55.519 | 43.525 | 43.76 | 47.103 | 24.553 | 3.746 | 1 | 0 | 57.909 | 53.157 | 44.97 | 16.805 | 0 | 0 | 53.02 | 30.504 | [5 empty] | 15.966 | 11.255 | 4 | 5.5056 | 5.1581 | 4.8995 | 4.6154 | 0.54272 | 9.8577
12/28/08 | 21:15 | 0 | 15.991 | 0 | 5 | 0 | 54.945 | 55.449 | 43.736 | 43.877 | 47.423 | 24.577 | 3.72 | 1 | 0 | 57.886 | 53.202 | 44.97 | 16.83 | 0 | 0 | 53.02 | 30.504 | [5 empty] | 0 | 11.068 | 5 | 5.5131 | 5.1653 | 4.8998 | 4.6154 | 0.54992 | 9.9747
12/28/08 | 21:16 | 0 | 15.966 | 0 | 5 | 0 | 55.015 | 55.426 | 43.666 | 43.972 | 46.989 | 24.528 | 3.645 | 2 | 0 | 57.843 | 53.157 | 44.993 | 16.805 | 0 | 0 | 52.996 | 30.479 | [5 empty] | 0 | 11.043 | 6 | 5.535 | 5.1861 | 4.9007 | 4.6154 | 0.57068 | 10.3104
12/28/08 | 21:17 | 1 | 15.991 | 0 | 5 | 0 | 54.968 | 55.473 | 43.714 | 44.042 | 46.781 | 24.553 | 3.746 | 1 | 0 | 57.863 | 53.134 | 44.993 | 16.805 | 0 | 0 | 52.973 | 30.504 | [5 empty] | 15.991 | 10.926 | 7 | 5.5056 | 5.1581 | 4.8995 | 4.6154 | 0.54272 | 9.8577
12/28/08 | 21:18 | 0 | 15.991 | 0 | 5 | 0 | 55.015 | 55.543 | 43.783 | 44.09 | 46.071 | 24.528 | 3.694 | 1 | 0 | 57.886 | 53.111 | 44.993 | 16.78 | 0 | 0 | 52.95 | 30.479 | [5 empty] | 0 | 10.925 | 8 | 5.5207 | 5.1725 | 4.9001 | 4.6154 | 0.55712 | 10.0914
12/28/08 | 21:19 | 0 | 15.933 | 0 | 6 | 0 | 55.053 | 55.512 | 43.752 | 44.082 | 45.513 | 24.497 | 3.686 | 1 | 0 | 57.834 | 53.057 | 44.986 | 16.747 | 0 | 0 | 52.828 | 30.448 | [5 empty] | 0 | 10.971 | 9 | 5.523 | 5.1747 | 4.9002 | 4.6154 | 0.55933 | 10.1272
12/28/08 | 21:20 | 0 | 15.908 | 0 | 5 | 0 | 55.19 | 55.58 | 43.8 | 44.152 | 47.026 | 24.472 | 3.637 | 2 | 0 | 57.813 | 53.08 | 44.963 | 16.747 | 0 | 0 | 52.852 | 30.423 | [5 empty] | 0 | 11.038 | 10 | 5.5373 | 5.1883 | 4.9008 | 4.6154 | 0.57289 | 10.3461
12/28/08 | 21:21 | 1 | 15.908 | 0 | 5 | 0 | 55.351 | 55.764 | 43.87 | 44.152 | 47.392 | 24.497 | 3.661 | 1 | 0 | 57.813 | 53.057 | 44.963 | 16.747 | 0 | 0 | 52.852 | 30.423 | [5 empty] | 15.908 | 11.199 | 11 | 5.5303 | 5.1816 | 4.9005 | 4.6154 | 0.56625 | 10.239
12/28/08 | 21:22 | 0 | 15.958 | 0 | 5 | 1 | 55.351 | 55.97 | 43.893 | 44.176 | 47.577 | 24.497 | 3.637 | 1 | 0 | 57.834 | 53.057 | 45.03 | 16.773 | 0 | 0 | 52.852 | 30.472 | [5 empty] | 0 | 11.175 | 12 | 5.5373 | 5.1883 | 4.9008 | 4.6154 | 0.57289 | 10.3461
12/28/08 | 21:23 | 0 | 15.991 | 1 | 5 | 0 | 55.473 | 56 | 44.135 | 44.3 | 47.63 | 24.528 | 3.746 | 2 | 0 | 57.863 | 53.087 | 45.04 | 16.83 | 0 | 0 | 52.859 | 30.526 | [5 empty] | 0 | 11.173 | 0 | 5.5056 | 5.1581 | 4.8995 | 4.6154 | 0.54272 | 9.8577
12/28/08 | 21:24 | 0 | 15.958 | 0 | 5 | 0 | 55.533 | 56.016 | 43.917 | 44.293 | 47.714 | 24.568 | 3.661 | 1 | 0 | 57.834 | 53.034 | 45.009 | 16.773 | 0 | 0 | 52.782 | 30.519 | [5 empty] | 0 | 11.24 | 1 | 5.5303 | 5.1816 | 4.5708 | 4.2857 | 0.89592 | 16.2002
12/28/08 | 21:25 | 1 | 15.958 | 0 | 5 | 0 | 55.512 | 56.037 | 44.059 | 44.386 | 45.306 | 24.568 | 3.56 | 1 | 0 | 57.79 | 53.057 | 44.986 | 16.798 | 0 | 0 | 52.782 | 30.472 | [5 empty] | 15.958 | 11.126 | 2 | 5.5597 | 5.2096 | 4.572 | 4.2857 | 0.92388 | 16.6173
12/28/08 | 21:26 | 0 | 15.966 | 0 | 5 | 0 | 55.382 | 55.977 | 44.231 | 44.489 | 44.809 | 24.577 | 3.645 | 1 | 0 | 57.82 | 53.02 | 45.016 | 16.805 | 0 | 0 | 52.812 | 30.479 | [5 empty] | 0 | 10.893 | 3 | 5.535 | 5.1861 | 4.571 | 4.2857 | 0.90035 | 16.2666
12/28/08 | 21:27 | 0 | 15.933 | 0 | 5 | 0 | 55.351 | 55.764 | 44.341 | 44.526 | 45.88 | 24.521 | 3.56 | 2 | 0 | 57.79 | 52.989 | 45.03 | 16.747 | 0 | 0 | 52.782 | 30.448 | [5 empty] | 0 | 10.825 | 4 | 5.5597 | 5.2096 | 4.572 | 4.2857 | 0.92388 | 16.6173
12/28/08 | 21:28 | 0 | 15.908 | 0 | 5 | 0 | 55.557 | 56.084 | 44.41 | 44.62 | 43.776 | 24.521 | 3.661 | 1 | 0 | 57.79 | 53.013 | 44.963 | 16.747 | 0 | 0 | 52.782 | 30.448 | [5 empty] | 0 | 10.937 | 5 | 5.5303 | 5.1816 | 4.5708 | 4.2857 | 0.89592 | 16.2002
12/28/08 | 21:29 | 1 | 15.966 | 0 | 4 | 0 | 55.701 | 55.909 | 44.489 | 44.718 | 45.107 | 24.528 | 3.72 | 1 | 0 | 57.82 | 53.02 | 45.016 | 16.805 | 0 | 0 | 52.789 | 30.479 | [5 empty] | 15.966 | 10.983 | 6 | 5.5131 | 5.1653 | 4.5701 | 4.2857 | 0.87959 | 15.9544
12/28/08 | 21:30 | 0 | 15.933 | 0 | 5 | 0 | 55.879 | 56.22 | 44.41 | 44.687 | 45.88 | 24.472 | 3.637 | 1 | 0 | 57.813 | 52.989 | 45.009 | 16.725 | 0 | 0 | 52.737 | 30.423 | [5 empty] | 0 | 11.192 | 7 | 5.5373 | 5.1883 | 4.5711 | 4.2857 | 0.90256 | 16.2997
12/28/08 | 21:31 | 0 | 15.958 | 0 | 5 | 0 | 56.061 | 56.512 | 44.55 | 44.778 | 46.155 | 24.497 | 3.612 | 2 | 0 | 57.79 | 53.013 | 44.986 | 16.747 | 0 | 0 | 52.714 | 30.448 | [5 empty] | 0 | 11.283 | 8 | 5.5446 | 5.1952 | 4.5714 | 4.2857 | 0.90948 | 16.4031
12/28/08 | 21:32 | 0 | 15.933 | 0 | 5 | 0 | 56.131 | 56.535 | 44.596 | 44.802 | 45.857 | 24.497 | 3.612 | 1 | 0 | 57.767 | 52.966 | 45.03 | 16.725 | 0 | 0 | 52.644 | 30.448 | [5 empty] | 0 | 11.329 | 9 | 5.5446 | 5.1952 | 4.5714 | 4.2857 | 0.90948 | 16.4031
12/28/08 | 21:33 | 1 | 15.958 | 1 | 5 | 0 | 56.131 | 56.512 | 44.734 | 44.893 | 46.727 | 24.497 | 3.612 | 1 | 0 | 57.79 | 52.989 | 45.054 | 16.823 | 0 | 0 | 52.644 | 30.472 | [5 empty] | 15.958 | 11.238 | 10 | 5.5446 | 5.1952 | 4.5714 | 4.2857 | 0.90948 | 16.4031
12/28/08 | 21:34 | 0 | 15.933 | 0 | 5 | 0 | 56.211 | 56.816 | 44.865 | 45.023 | 45.92 | 24.614 | 3.792 | 1 | 0 | 57.847 | 53.027 | 45.117 | 16.871 | 0 | 0 | 52.705 | 30.563 | [5 empty] | 0 | 11.188 | 11 | 5.4922 | 5.1454 | 4.5693 | 4.2857 | 0.85966 | 15.6525
12/28/08 | 21:35 | 0 | 15.928 | 0 | 4 | 0 | 56.339 | 56.697 | 44.834 | 45.086 | 47.059 | 24.487 | 3.632 | 1 | 0 | 57.751 | 52.929 | 45.042 | 16.742 | 0 | 0 | 52.583 | 30.438 | [5 empty] | 0 | 11.253 | 12 | 5.5388 | 5.1897 | 4.5712 | 4.2857 | 0.90395 | 16.3204
12/28/08 | 21:36 | 0 | 15.903 | 0 | 5 | 1 | 56.451 | 56.989 | 45.042 | 45.224 | 47.15 | 24.536 | 3.583 | 2 | 0 | 57.774 | 52.929 | 45.019 | 16.768 | 0 | 0 | 52.539 | 30.413 | [5 empty] | 0 | 11.227 | 13 | 5.553 | 5.2032 | 4.5717 | 4.2857 | 0.91751 | 16.5227
12/28/08 | 21:37 | 1 | 15.903 | 0 | 5 | 0 | 56.788 | 56.989 | 45.133 | 45.338 | 47.243 | 24.487 | 3.583 | 1 | 0 | 57.751 | 52.929 | 45.065 | 16.79 | 0 | 0 | 52.583 | 30.438 | [5 empty] | 15.903 | 11.45 | 0 | 5.553 | 5.2032 | 4.5717 | 4.2857 | 0.91751 | 16.5227
12/28/08 | 21:38 | 0 | 15.953 | 0 | 5 | 0 | 57.058 | 57.393 | 45.18 | 45.408 | 48.137 | 24.536 | 3.558 | 1 | 0 | 57.774 | 52.952 | 45.086 | 16.768 | 0 | 0 | 52.562 | 30.438 | [5 empty] | 0 | 11.65 | 1 | 5.5603 | 5.2101 | 4.572 | 4.2857 | 0.92443 | 16.6255
12/28/08 | 21:39 | 0 | 15.953 | 0 | 4 | 0 | 57.124 | 57.617 | 45.385 | 45.499 | 48.319 | 24.609 | 3.583 | 1 | 0 | 57.774 | 52.973 | 45.11 | 16.815 | 0 | 0 | 52.583 | 30.46 | [5 empty] | 0 | 11.625 | 2 | 5.553 | 5.2032 | 4.5717 | 4.2857 | 0.91751 | 16.5227
12/28/08 | 21:40 | 1 | 15.928 | 0 | 5 | 0 | 57.012 | 57.594 | 45.455 | 45.546 | 48.641 | 24.536 | 3.532 | 2 | 0 | 57.751 | 52.905 | 45.086 | 16.768 | 0 | 0 | 52.562 | 30.484 | [5 empty] | 15.928 | 11.466 | 3 | 5.5679 | 5.2173 | 4.5723 | 4.2857 | 0.93163 | 16.7322
12/28/08 | 21:41 | 0 | 15.953 | 0 | 5 | 0 | 57.058 | 57.617 | 45.408 | 45.728 | 48.457 | 24.631 | 3.532 | 1 | 0 | 57.774 | 52.905 | 45.156 | 16.79 | 0 | 0 | 52.562 | 30.509 | [5 empty] | 0 | 11.33 | 4 | 5.5679 | 5.2173 | 4.5723 | 4.2857 | 0.93163 | 16.7322
12/28/08 | 21:42 | 0 | 15.928 | 0 | 5 | 0 | 57.17 | 57.64 | 44.995 | 45.59 | 48.916 | 24.656 | 3.583 | 1 | 0 | 57.751 | 52.929 | 45.11 | 16.815 | 0 | 0 | 52.562 | 30.509 | [5 empty] | 0 | 11.58 | 5 | 5.553 | 5.2032 | 4.5717 | 4.2857 | 0.91751 | 16.5227
12/28/08 | 21:43 | 0 | 15.895 | 1 | 5 | 0 | 56.893 | 57.587 | 44.897 | 45.217 | 49.138 | 24.624 | 3.573 | 1 | 0 | 57.722 | 52.875 | 45.126 | 16.757 | 0 | 0 | 52.508 | 30.452 | [5 empty] | 0 | 11.676 | 6 | 5.5559 | 5.206 | 4.5719 | 4.2857 | 0.92028 | 16.5639
12/28/08 | 21:44 | 1 | 15.895 | 0 | 5 | 0 | 56.916 | 57.318 | 44.827 | 45.149 | 48.839 | 24.6 | 3.55 | 1 | 0 | 57.745 | 52.898 | 45.149 | 16.757 | 0 | 0 | 52.508 | 30.502 | [5 empty] | 15.895 | 11.767 | 7 | 5.5626 | 5.2124 | 4.5721 | 4.2857 | 0.92665 | 16.6584
12/28/08 | 21:45 | 0 | 15.92 | 0 | 4 | 0 | 56.96 | 57.453 | 44.965 | 45.217 | 49.299 | 24.649 | 3.573 | 2 | 0 | 57.745 | 52.852 | 45.103 | 16.783 | 0 | 0 | 52.508 | 30.502 | [5 empty] | 0 | 11.743 | 8 | 5.5559 | 5.206 | 4.5719 | 4.2857 | 0.92028 | 16.5639
12/28/08 | 21:46 | 0 | 15.895 | 0 | 5 | 0 | 56.96 | 57.453 | 45.149 | 45.287 | 49.421 | 24.656 | 3.632 | 1 | 0 | 57.751 | 52.905 | 45.086 | 16.815 | 0 | 0 | 52.492 | 30.509 | [5 empty] | 0 | 11.673 | 9 | 5.5388 | 5.1897 | 4.5712 | 4.2857 | 0.90395 | 16.3204
12/28/08 | 21:47 | 0 | 15.92 | 0 | 5 | 0 | 57.028 | 57.475 | 45.217 | 45.401 | 49.733 | 24.649 | 3.573 | 1 | 0 | 57.722 | 52.875 | 45.103 | 16.808 | 0 | 0 | 52.438 | 30.502 | [5 empty] | 0 | 11.627 | 10 | 5.5559 | 5.206 | 4.5719 | 4.2857 | 0.92028 | 16.5639
12/28/08 | 21:48 | 1 | 15.953 | 0 | 5 | 0 | 57.101 | 57.594 | 45.271 | 45.499 | 49.558 | 24.609 | 3.558 | 1 | 0 | 57.751 | 52.882 | 45.156 | 16.84 | 0 | 0 | 52.445 | 30.533 | [5 empty] | 15.953 | 11.602 | 11 | 5.5603 | 5.2101 | 4.572 | 4.2857 | 0.92443 | 16.6255
12/28/08 | 21:49 | 0 | 15.928 | 0 | 5 | 0 | 57.058 | 57.617 | 45.247 | 45.546 | 49.306 | 24.631 | 3.506 | 2 | 0 | 57.774 | 52.882 | 45.156 | 16.815 | 0 | 0 | 52.424 | 30.582 | [5 empty] | 0 | 11.512 | 12 | 5.5755 | 5.2245 | 4.5726 | 4.2857 | 0.93882 | 16.8385
12/28/08 | 21:50 | 0 | 15.87 | 0 | 4 | 1 | 57.252 | 57.699 | 45.308 | 45.583 | 49.32 | 24.649 | 3.498 | 1 | 0 | 57.722 | 52.852 | 45.149 | 16.783 | 0 | 0 | 52.371 | 30.551 | [5 empty] | 0 | 11.669 | 13 | 5.5778 | 5.2268 | 4.5727 | 4.2857 | 0.94104 | 16.8712
12/28/08 | 21:51 | 0 | 15.895 | 0 | 5 | 0 | 57.544 | 57.902 | 45.425 | 45.607 | 49.803 | 24.624 | 3.473 | 1 | 0 | 57.699 | 52.805 | 45.103 | 16.783 | 0 | 0 | 52.347 | 30.526 | [5 empty] | 0 | 11.937 | 0 | 5.5851 | 5.2337 | 4.573 | 4.2857 | 0.94796 | 16.9731
12/28/08 | 21:52 | 1 | 15.953 | 1 | 5 | 0 | 57.64 | 58.201 | 45.546 | 45.775 | 50.016 | 24.68 | 3.607 | 1 | 0 | 57.751 | 52.859 | 45.133 | 16.815 | 0 | 0 | 52.378 | 30.558 | [5 empty] | 15.953 | 11.865 | 1 | 5.546 | 5.1966 | 3.013 | 2.7273 | 2.4693 | 44.5238
12/28/08 | 21:53 | 0 | 15.92 | 0 | 4 | 0 | 57.564 | 58.014 | 45.677 | 45.815 | 49.918 | 24.624 | 3.599 | 1 | 0 | 57.722 | 52.805 | 45.126 | 16.783 | 0 | 0 | 52.324 | 30.502 | [5 empty] | 0 | 11.749 | 2 | 5.5484 | 5.1988 | 3.0131 | 2.7273 | 2.4715 | 44.545
12/28/08 | 21:54 | 0 | 15.895 | 0 | 5 | 0 | 57.341 | 58.222 | 45.817 | 45.976 | 49.255 | 24.742 | 3.591 | 2 | 0 | 57.772 | 52.88 | 45.173 | 16.828 | 0 | 0 | 52.396 | 30.573 | [5 empty] | 0 | 11.365 | 3 | 5.5507 | 5.201 | 3.0132 | 2.7273 | 2.4737 | 44.5662
12/28/08 | 21:55 | 0 | 15.905 | 0 | 5 | 0 | 57.742 | 57.945 | 45.924 | 46.083 | 50.027 | 24.663 | 3.506 | 1 | 0 | 57.742 | 52.803 | 45.189 | 16.745 | 0 | 0 | 52.322 | 30.516 | [5 empty] | 0 | 11.659 | 4 | 5.5755 | 5.2245 | 3.0142 | 2.7273 | 2.4973 | 44.7904
12/28/08 | 21:56 | 0 | 15.905 | 0 | 4 | 0 | 50.578 | 56.868 | 46.153 | 46.244 | 27 | 24.71 | 3.583 | 0 | 0 | 57.72 | 52.803 | 45.189 | 16.77 | 0 | 0 | 52.298 | 30.516 | [5 empty] | 0 | 4.334 | 5 | 5.553 | 5.2032 | 3.0133 | 2.7273 | 2.476 | 44.5874
12/28/08 | 21:57 | 0 | 15.883 | 0 | 5 | 0 | 47.735 | 49.614 | 46.197 | 46.314 | 20.204 | 24.71 | 3.609 | 1 | 0 | 57.72 | 52.803 | 45.212 | 16.795 | 0 | 0 | 52.298 | 30.516 | [5 empty] | 0 | 1.421 | 6 | 5.5455 | 5.196 | 3.013 | 2.7273 | 2.4688 | 44.5185
12/28/08 | 21:58 | 0 | 15.883 | 0 | 4 | 0 | 46.977 | 47.826 | 46.083 | 46.358 | 15.782 | 24.71 | 3.532 | 0 | 0 | 57.72 | 52.803 | 45.212 | 16.77 | 0 | 0 | 52.298 | 30.565 | [5 empty] | 0 | 0.619 | 7 | 5.5679 | 5.2173 | 3.0139 | 2.7273 | 2.4901 | 44.722
12/28/08 | 21:59 | 0 | 15.905 | 0 | 5 | 0 | 46.657 | 47.299 | 45.28 | 46.106 | 14.156 | 24.734 | 3.506 | 0 | 0 | 57.697 | 52.826 | 45.236 | 16.82 | 0 | 0 | 52.275 | 30.565 | [5 empty] | 0 | 0.551 | 8 | 5.5755 | 5.2245 | 3.0142 | 2.7273 | 2.4973 | 44.7904
12/28/08 | 22:00 | 0 | 15.883 | 0 | 5 | 0 | 45.945 | 46.909 | 43.75 | 44.638 | 10.648 | 24.71 | 3.532 | 0 | 0 | 57.676 | 52.779 | 45.189 | 16.795 | 0 | 0 | 52.252 | 30.565 | [5 empty] | 0 | 1.307 | 9 | 5.5679 | 5.2173 | 3.0139 | 2.7273 | 2.4901 | 44.722
12/28/08 | 22:01 | 0 | 15.905 | 0 | 4 | 0 | 44.36 | 45.854 | 42.645 | 43.185 | 9.56 | 24.734 | 3.483 | 0 | 0 | 57.676 | 52.779 | 45.166 | 16.82 | 0 | 0 | 52.252 | 30.492 | [5 empty] | 0 | 1.175 | 10 | 5.5822 | 5.2309 | 3.0145 | 2.7273 | 2.5036 | 44.8507
12/28/08 | 22:02 | 0 | 15.905 | 0 | 5 | 0 | 43.092 | 44.197 | 41.894 | 42.317 | 8.919 | 24.663 | 3.483 | 0 | 0 | 57.608 | 52.779 | 45.121 | 16.82 | 0 | 0 | 52.207 | 30.492 | [5 empty] | 0 | 0.775 | 11 | 5.5822 | 5.2309 | 3.0145 | 2.7273 | 2.5036 | 44.8507
12/28/08 | 22:03 | 0 | 15.905 | 1 | 5 | 0 | 42.221 | 43.116 | 41.329 | 41.705 | 9.339 | 24.663 | 3.532 | 0 | 0 | 57.585 | 52.735 | 45.028 | 16.77 | 0 | 0 | 52.228 | 30.492 | [5 empty] | 0 | 0.516 | 12 | 5.5679 | 5.2173 | 3.0139 | 2.7273 | 2.4901 | 44.722
12/28/08 | 22:04 | 0 | 15.93 | 0 | 5 | 0 | 41.611 | 42.339 | 40.671 | 41.119 | 8.919 | 24.663 | 3.558 | 0 | 0 | 57.564 | 52.735 | 44.96 | 16.795 | 0 | 0 | 52.252 | 30.492 | [5 empty] | 0 | 0.492 | 13 | 5.5603 | 5.2101 | 3.0136 | 2.7273 | 2.4829 | 44.6535
12/28/08 | 22:05 | 0 | 15.93 | 0 | 4 | 0 | 40.954 | 41.705 | 39.896 | 40.341 | 17.906 | 24.59 | 3.558 | 0 | 0 | 57.564 | 52.712 | 44.96 | 16.82 | 0 | 0 | 52.252 | 30.516 | [5 empty] | 0 | 0.613 | 14 | 5.5603 | 5.2101 | 3.0136 | 2.7273 | 2.4829 | 44.6535
12/28/08 | 22:06 | 1 | 15.9 | 0 | 5 | 0 | 49.701 | 42.31 | 39.138 | 39.514 | 37.282 | 24.511 | 3.552 | 0 | 0 | 57.514 | 52.707 | 44.841 | 16.815 | 0 | 0 | 52.2 | 30.511 | [5 empty] | 15.9 | 10.187 | 15 | 5.5621 | 5.2118 | 3.0137 | 2.7273 | 2.4845 | 44.6693
12/28/08 | 22:07 | 0 | 15.883 | 0 | 5 | 0 | 52.803 | 51.839 | 38.578 | 38.885 | 38.416 | 24.541 | 3.558 | 1 | 0 | 57.473 | 52.735 | 44.732 | 16.871 | 0 | 0 | 52.184 | 30.516 | [5 empty] | 0 | 13.918 | 16 | 5.5603 | 5.2101 | 3.0136 | 2.7273 | 2.4829 | 44.6535
12/28/08 | 22:08 | 0 | 15.875 | 0 | 4 | 0 | 53.554 | 53.486 | 38.174 | 38.315 | 38.739 | 24.416 | 3.501 | 2 | 0 | 57.423 | 52.66 | 44.657 | 16.765 | 0 | 0 | 52.133 | 30.462 | [5 empty] | 0 | 15.239 | 17 | 5.5769 | 5.2259 | 3.0143 | 2.7273 | 2.4987 | 44.8035
12/28/08 | 22:09 | 1 | 15.905 | 0 | 5 | 0 | 53.743 | 54.063 | 38.557 | 38.251 | 39.566 | 24.396 | 3.483 | 2 | 0 | 57.43 | 52.756 | 44.662 | 16.82 | 0 | 0 | 52.161 | 30.516 | [5 empty] | 15.905 | 15.492 | 18 | 5.5822 | 5.2309 | 3.0145 | 2.7273 | 2.5036 | 44.8507
12/28/08 | 22:10 | 0 | 15.905 | 0 | 4 | 0 | 53.811 | 54.18 | 39.449 | 38.885 | 40.248 | 24.349 | 3.483 | 1 | 0 | 57.407 | 52.688 | 44.594 | 16.795 | 0 | 0 | 52.114 | 30.492 | [5 empty] | 0 | 14.926 | 19 | 5.5822 | 5.2309 | 3.0145 | 2.7273 | 2.5036 | 44.8507
12/28/08 | 22:11 | 0 | 15.883 | 0 | 5 | 0 | 54.063 | 54.338 | 40.906 | 40.155 | 41.047 | 24.3 | 3.506 | 2 | 0 | 57.384 | 52.688 | 44.571 | 16.82 | 0 | 0 | 52.114 | 30.467 | [5 empty] | 0 | 13.908 | 20 | 5.5755 | 5.2245 | 3.0142 | 2.7273 | 2.4973 | 44.7904
12/28/08 | 22:12 | 1 | 15.9 | 0 | 4 | 1 | 54.128 | 54.562 | 42.241 | 41.7 | 41.889 | 24.246 | 3.501 | 1 | 0 | 57.379 | 52.637 | 44.519 | 16.79 | 0 | 0 | 52.109 | 30.462 | [5 empty] | 15.9 | 12.428 | 21 | 5.5769 | 5.2259 | 3.0143 | 2.7273 | 2.4987 | 44.8035
12/28/08 | 22:13 | 0 | 15.875 | 1 | 5 | 0 | 54.7 | 54.723 | 43.133 | 42.922 | 42.733 | 24.224 | 3.375 | 2 | 0 | 57.379 | 52.684 | 44.543 | 16.863 | 0 | 0 | 52.086 | 30.487 | [5 empty] | 0 | 11.778 | 0 | 5.6136 | 5.2608 | 3.0157 | 2.7273 | 2.5335 | 45.132
12/28/08 | 22:14 | 0 | 15.93 | 0 | 5 | 0 | 55.403 | 55.379 | 43.688 | 43.688 | 43.994 | 24.313 | 3.395 | 1 | 0 | 57.437 | 52.672 | 44.624 | 16.881 | 0 | 0 | 52.123 | 30.526 | [5 empty] | 0 | 11.715 | 1 | 5.6078 | 5.2553 | 4.574 | 4.2857 | 0.96955 | 17.2894
12/28/08 | 22:15 | 0 | 15.918 | 0 | 4 | 0 | 55.699 | 56.112 | 43.922 | 44.039 | 44.181 | 24.313 | 3.444 | 2 | 0 | 57.414 | 52.649 | 44.694 | 16.833 | 0 | 0 | 52.1 | 30.479 | [5 empty] | 0 | 11.66 | 2 | 5.5935 | 5.2417 | 4.5734 | 4.2857 | 0.95599 | 17.091
12/28/08 | 22:16 | 1 | 15.918 | 0 | 5 | 0 | 56.042 | 56.314 | 44.063 | 44.204 | 44.624 | 24.335 | 3.444 | 1 | 0 | 57.414 | 52.627 | 44.739 | 16.833 | 0 | 0 | 52.053 | 30.502 | [5 empty] | 15.918 | 11.838 | 3 | 5.5935 | 5.2417 | 4.5734 | 4.2857 | 0.95599 | 17.091
12/28/08 | 22:17 | 0 | 15.893 | 0 | 5 | 0 | 56.27 | 56.652 | 44.228 | 44.346 | 44.762 | 24.384 | 3.496 | 1 | 0 | 57.437 | 52.627 | 44.785 | 16.856 | 0 | 0 | 52.1 | 30.502 | [5 empty] | 0 | 11.924 | 4 | 5.5784 | 5.2273 | 4.5728 | 4.2857 | 0.94159 | 16.8794
12/28/08 | 22:18 | 0 | 15.923 | 0 | 4 | 0 | 56.252 | 56.768 | 44.257 | 44.538 | 45.156 | 24.462 | 3.4 | 1 | 0 | 57.441 | 52.677 | 44.809 | 16.808 | 0 | 0 | 52.077 | 30.502 | [5 empty] | 0 | 11.714 | 5 | 5.6063 | 5.2539 | 4.5739 | 4.2857 | 0.96817 | 17.2692
12/28/08 | 22:19 | 1 | 15.943 | 0 | 5 | 0 | 56.314 | 56.763 | 44.487 | 44.715 | 45.955 | 24.479 | 3.418 | 2 | 0 | 57.414 | 52.672 | 44.876 | 16.856 | 0 | 0 | 52.1 | 30.526 | [5 empty] | 15.943 | 11.599 | 6 | 5.6011 | 5.2489 | 4.5737 | 4.2857 | 0.96318 | 17.1964
12/28/08 | 22:20 | 0 | 15.918 | 0 | 5 | 0 | 56.695 | 56.987 | 44.533 | 44.762 | 46.687 | 24.457 | 3.395 | 1 | 0 | 57.437 | 52.627 | 44.9 | 16.833 | 0 | 0 | 52.1 | 30.502 | [5 empty] | 0 | 11.933 | 7 | 5.6078 | 5.2553 | 4.574 | 4.2857 | 0.96955 | 17.2894
12/28/08 | 22:21 | 0 | 15.948 | 0 | 4 | 0 | 56.745 | 57.261 | 44.606 | 44.928 | 46.624 | 24.533 | 3.449 | 1 | 0 | 57.484 | 52.632 | 44.904 | 16.863 | 0 | 0 | 52.081 | 30.555 | [5 empty] | 0 | 11.817 | 8 | 5.5921 | 5.2403 | 4.5733 | 4.2857 | 0.9546 | 17.0707
12/28/08 | 22:22 | 0 | 15.918 | 0 | 5 | 0 | 56.652 | 57.099 | 44.694 | 44.923 | 46.596 | 24.504 | 3.318 | 1 | 0 | 57.437 | 52.557 | 44.9 | 16.833 | 0 | 0 | 52.053 | 30.479 | [5 empty] | 0 | 11.729 | 9 | 5.6302 | 5.2766 | 4.5749 | 4.2857 | 0.99086 | 17.5991
12/28/08 | 22:23 | 1 | 15.943 | 1 | 5 | 0 | 56.54 | 57.099 | 44.648 | 44.991 | 46.62 | 24.6 | 3.444 | 2 | 0 | 57.457 | 52.627 | 44.967 | 16.833 | 0 | 0 | 52.053 | 30.526 | [5 empty] | 15.943 | 11.549 | 10 | 5.5935 | 5.2417 | 4.5734 | 4.2857 | 0.95599 | 17.091
12/28/08 | 22:24 | 0 | 15.943 | 0 | 5 | 0 | 56.471 | 57.076 | 44.785 | 45.061 | 46.274 | 24.577 | 3.344 | 1 | 0 | 57.48 | 52.627 | 44.991 | 16.856 | 0 | 0 | 52.03 | 30.526 | [5 empty] | 0 | 11.41 | 11 | 5.6226 | 5.2694 | 4.5746 | 4.2857 | 0.98367 | 17.4948
12/28/08 | 22:25 | 0 | 15.893 | 0 | 5 | 0 | 56.179 | 57.055 | 44.762 | 45.061 | 45.588 | 24.649 | 3.318 | 1 | 0 | 57.48 | 52.627 | 44.946 | 16.833 | 0 | 0 | 52.007 | 30.502 | [5 empty] | 0 | 11.118 | 12 | 5.6302 | 5.2766 | 4.5749 | 4.2857 | 0.99086 | 17.5991
12/28/08 | 22:26 | 0 | 15.893 | 0 | 4 | 1 | 56.314 | 56.718 | 44.853 | 45.084 | 46.368 | 24.673 | 3.318 | 1 | 0 | 57.457 | 52.604 | 44.967 | 16.856 | 0 | 0 | 52.007 | 30.526 | [5 empty] | 0 | 11.23 | 13 | 5.6302 | 5.2766 | 4.5749 | 4.2857 | 0.99086 | 17.5991
12/28/08 | 22:27 | 1 | 15.918 | 0 | 5 | 0 | 56.56 | 56.987 | 44.785 | 45.061 | 47.171 | 24.624 | 3.318 | 2 | 0 | 57.48 | 52.649 | 44.991 | 16.881 | 0 | 0 | 51.986 | 30.526 | [5 empty] | 15.918 | 11.499 | 0 | 5.6302 | 5.2766 | 4.5749 | 4.2857 | 0.99086 | 17.5991
12/28/08 | 22:28 | 0 | 15.918 | 0 | 5 | 0 | 56.293 | 57.099 | 44.694 | 45.037 | 46.872 | 24.624 | 3.292 | 1 | 0 | 57.48 | 52.604 | 44.991 | 16.856 | 0 | 0 | 51.962 | 30.526 | [5 empty] | 0 | 11.256 | 1 | 5.6378 | 5.2838 | 4.5752 | 4.2857 | 0.99806 | 17.7031
12/28/08 | 22:29 | 0 | 15.918 | 0 | 5 | 0 | 56.225 | 56.807 | 44.715 | 44.9 | 46.253 | 24.649 | 3.267 | 1 | 0 | 57.48 | 52.604 | 45.014 | 16.833 | 0 | 0 | 51.939 | 30.502 | [5 empty] | 0 | 11.325 | 2 | 5.645 | 5.2907 | 4.5755 | 4.2857 | 1.005 | 17.8029
12/28/08 | 22:30 | 0 | 15.943 | 0 | 5 | 0 | 56.089 | 56.786 | 44.671 | 44.923 | 46.459 | 24.722 | 3.218 | 1 | 0 | 57.414 | 52.581 | 44.946 | 16.783 | 0 | 0 | 51.892 | 30.502 | [5 empty] | 0 | 11.166 | 3 | 5.6593 | 5.3043 | 4.576 | 4.2857 | 1.0185 | 17.9976
12/28/08 | 22:31 | 1 | 15.918 | 0 | 5 | 0 | 56.135 | 56.741 | 44.648 | 44.923 | 45.817 | 24.673 | 3.218 | 2 | 0 | 57.457 | 52.581 | 44.946 | 16.808 | 0 | 0 | 51.962 | 30.502 | [5 empty] | 15.918 | 11.212 | 4 | 5.6593 | 5.3043 | 4.576 | 4.2857 | 1.0185 | 17.9976
12/28/08 | 22:32 | 0 | 15.893 | 1 | 4 | 0 | 56.159 | 56.606 | 44.578 | 44.853 | 46.505 | 24.744 | 3.166 | 1 | 0 | 57.457 | 52.557 | 44.967 | 16.808 | 0 | 0 | 52.007 | 30.479 | [5 empty] | 0 | 11.306 | 5 | 5.6745 | 5.3187 | 4.5767 | 4.2857 | 1.0329 | 18.2033
12/28/08 | 22:33 | 0 | 15.918 | 0 | 5 | 0 | 56.021 | 56.56 | 44.463 | 44.809 | 46.23 | 24.793 | 3.218 | 1 | 0 | 57.48 | 52.581 | 44.967 | 16.856 | 0 | 0 | 52.03 | 30.502 | [5 empty] | 0 | 11.212 | 6 | 5.6593 | 5.3043 | 4.576 | 4.2857 | 1.0185 | 17.9976
12/28/08 | 22:34 | 0 | 15.883 | 0 | 5 | 0 | 56.163 | 56.567 | 44.398 | 44.652 | 47.565 | 24.7 | 3.133 | 1 | 0 | 57.432 | 52.532 | 44.942 | 16.75 | 0 | 0 | 51.958 | 30.401 | [5 empty] | 0 | 11.511 | 7 | 5.6841 | 5.3278 | 4.577 | 4.2857 | 1.0421 | 18.3332
12/28/08 | 22:35 | 1 | 15.85 | 0 | 5 | 0 | 56.121 | 56.75 | 44.262 | 44.61 | 47.271 | 24.729 | 3.071 | 2 | 0 | 57.357 | 52.452 | 44.886 | 16.715 | 0 | 0 | 51.902 | 30.389 | [5 empty] | 15.85 | 11.511 | 8 | 5.7021 | 5.3449 | 4.5778 | 4.2857 | 1.0592 | 18.5761
12/28/08 | 22:36 | 0 | 15.86 | 0 | 5 | 0 | 56.11 | 56.693 | 44.271 | 44.596 | 47.234 | 24.715 | 3.133 | 1 | 0 | 57.389 | 52.485 | 44.918 | 16.75 | 0 | 0 | 51.934 | 30.401 | [5 empty] | 0 | 11.514 | 9 | 5.6841 | 5.3278 | 4.577 | 4.2857 | 1.0421 | 18.3332
12/28/08 | 22:37 | 0 | 15.91 | 0 | 5 | 0 | 55.925 | 56.581 | 44.224 | 44.552 | 47.922 | 24.786 | 3.233 | 1 | 0 | 57.432 | 52.508 | 44.918 | 16.8 | 0 | 0 | 51.89 | 30.401 | [5 empty] | 0 | 11.373 | 10 | 5.655 | 5.3001 | 4.5759 | 4.2857 | 1.0144 | 17.9381
12/28/08 | 22:38 | 0 | 15.85 | 0 | 5 | 0 | 55.641 | 56.302 | 44.19 | 44.472 | 46.811 | 24.705 | 3.145 | 1 | 0 | 57.334 | 52.476 | 44.816 | 16.715 | 0 | 0 | 51.834 | 30.389 | [5 empty] | 0 | 11.169 | 11 | 5.6806 | 5.3245 | 4.5769 | 4.2857 | 1.0387 | 18.286
12/28/08 | 22:39 | 1 | 15.825 | 0 | 5 | 0 | 55.664 | 56.145 | 44.166 | 44.424 | 47.546 | 24.68 | 3.071 | 2 | 0 | 57.377 | 52.429 | 44.886 | 16.74 | 0 | 0 | 51.834 | 30.389 | [5 empty] | 15.825 | 11.24 | 12 | 5.7021 | 5.3449 | 4.5778 | 4.2857 | 1.0592 | 18.5761
12/28/08 | 22:40 | 0 | 15.837 | 0 | 5 | 1 | 55.536 | 56.243 | 44.106 | 44.458 | 47.371 | 24.739 | 3.055 | 1 | 0 | 57.389 | 52.441 | 44.895 | 16.775 | 0 | 0 | 51.867 | 30.401 | [5 empty] | 0 | 11.078 | 13 | 5.7068 | 5.3494 | 4.578 | 4.2857 | 1.0637 | 18.6385
12/28/08 | 22:41 | 0 | 15.825 | 1 | 5 | 0 | 55.526 | 56.03 | 44.025 | 44.331 | 48.051 | 24.68 | 3.019 | 1 | 0 | 57.334 | 52.429 | 44.816 | 16.79 | 0 | 0 | 51.834 | 30.367 | [5 empty] | 0 | 11.195 | 0 | 5.7173 | 5.3593 | 4.5784 | 4.2857 | 1.0736 | 18.7787
12/28/08 | 22:42 | 1 | 15.885 | 0 | 5 | 0 | 55.489 | 56.063 | 43.941 | 44.295 | 47.969 | 24.715 | 3.133 | 1 | 0 | 57.366 | 52.417 | 44.918 | 16.775 | 0 | 0 | 51.867 | 30.423 | [5 empty] | 15.885 | 11.194 | 1 | 5.6841 | 5.3278 | 4.9067 | 4.6154 | 0.7124 | 12.5333
12/28/08 | 22:43 | 0 | 15.825 | 0 | 5 | 0 | 55.09 | 55.939 | 43.908 | 44.214 | 47.385 | 24.705 | 3.045 | 2 | 0 | 57.357 | 52.408 | 44.839 | 16.79 | 0 | 0 | 51.787 | 30.413 | [5 empty] | 0 | 10.876 | 2 | 5.7097 | 5.3521 | 4.9078 | 4.6154 | 0.73676 | 12.9037
12/28/08 | 22:44 | 0 | 15.85 | 0 | 5 | 0 | 55.412 | 55.778 | 43.743 | 44.166 | 47.43 | 24.585 | 3.019 | 1 | 0 | 57.357 | 52.408 | 44.839 | 16.79 | 0 | 0 | 51.811 | 30.413 | [5 empty] | 0 | 11.246 | 3 | 5.7173 | 5.3593 | 4.9081 | 4.6154 | 0.74396 | 13.0124
12/28/08 | 22:45 | 0 | 15.86 | 0 | 5 | 0 | 55.375 | 55.993 | 43.755 | 44.082 | 46.799 | 24.69 | 2.981 | 1 | 0 | 57.366 | 52.417 | 44.848 | 16.8 | 0 | 0 | 51.82 | 30.401 | [5 empty] | 0 | 11.293 | 4 | 5.7283 | 5.3699 | 4.9085 | 4.6154 | 0.75447 | 13.1709
12/28/08 | 22:46 | 1 | 15.85 | 0 | 6 | 0 | 55.342 | 55.846 | 43.721 | 44.049 | 47.271 | 24.607 | 2.919 | 1 | 0 | 57.334 | 52.315 | 44.771 | 16.715 | 0 | 0 | 51.811 | 30.342 | [5 empty] | 15.85 | 11.293 | 5 | 5.7464 | 5.387 | 4.9092 | 4.6154 | 0.77164 | 13.4282
12/28/08 | 22:47 | 0 | 15.86 | 0 | 5 | 0 | 55.193 | 55.741 | 43.142 | 43.707 | 47.623 | 24.69 | 2.955 | 2 | 0 | 57.32 | 52.441 | 44.827 | 16.825 | 3 | 0 | 55.375 | 24.281 | [5 empty] | 0 | 11.486 | 6 | 5.7359 | 5.3771 | 4.9088 | 4.6154 | 0.76167 | 13.279
12/28/08 | 22:48 | 0 | 15.825 | 0 | 5 | 0 | 54.7 | 55.48 | 42.874 | 43.298 | 46.078 | 24.752 | 3.019 | 1 | 0 | 57.288 | 52.154 | 44.678 | 16.813 | 0 | 0 | 58.231 | 15.676 | [5 empty] | 0 | 11.402 | 7 | 5.7173 | 5.3593 | 4.9081 | 4.6154 | 0.74396 | 13.0124
12/28/08 | 22:49 | 0 | 15.825 | 0 | 6 | 0 | 54.495 | 55.043 | 42.944 | 43.133 | 46.858 | 24.729 | 2.993 | 1 | 0 | 57.243 | 52.016 | 44.073 | 16.765 | 0 | 0 | 58.635 | 14.568 | [5 empty] | 0 | 11.362 | 8 | 5.7248 | 5.3665 | 4.9084 | 4.6154 | 0.75115 | 13.1209
12/28/08 | 22:50 | 1 | 15.825 | 0 | 5 | 0 | 54.448 | 54.975 | 43.157 | 43.274 | 46.697 | 24.752 | 2.919 | 2 | 0 | 57.243 | 51.948 | 43.439 | 16.74 | 0 | 0 | 58.589 | 14.792 | [5 empty] | 15.825 | 11.174 | 9 | 5.7464 | 5.387 | 4.9092 | 4.6154 | 0.77164 | 13.4282
12/28/08 | 22:51 | 0 | 15.85 | 1 | 5 | 0 | 54.471 | 54.952 | 43.298 | 43.463 | 46.606 | 24.752 | 2.97 | 1 | 0 | 57.222 | 51.902 | 42.803 | 16.765 | 0 | 0 | 58.5 | 15.335 | [5 empty] | 0 | 11.008 | 10 | 5.7315 | 5.3729 | 4.9086 | 4.6154 | 0.75752 | 13.2167
12/28/08 | 22:52 | 0 | 15.825 | 0 | 5 | 0 | 54.586 | 54.999 | 43.343 | 43.602 | 46.673 | 24.68 | 2.919 | 1 | 0 | 57.176 | 51.881 | 42.382 | 16.74 | 0 | 0 | 58.343 | 15.875 | [5 empty] | 0 | 10.984 | 11 | 5.7464 | 5.387 | 4.9092 | 4.6154 | 0.77164 | 13.4282
12/28/08 | 22:53 | 0 | 15.85 | 0 | 5 | 1 | 54.861 | 55.251 | 43.673 | 43.721 | 46.307 | 24.656 | 2.841 | 2 | 0 | 57.176 | 51.881 | 42.052 | 16.765 | 0 | 0 | 58.254 | 16.443 | [5 empty] | 0 | 11.14 | 12 | 5.7691 | 5.4086 | 4.9102 | 4.6154 | 0.79323 | 13.7496
12/28/08 | 22:54 | 1 | 15.85 | 0 | 5 | 0 | 54.495 | 55.204 | 43.743 | 43.862 | 45.252 | 24.607 | 2.867 | 1 | 0 | 57.131 | 51.857 | 41.745 | 16.765 | 0 | 0 | 58.119 | 16.913 | [5 empty] | 15.85 | 10.633 | 0 | 5.7615 | 5.4014 | 4.9099 | 4.6154 | 0.78603 | 13.6427
12/28/08 | 22:55 | 0 | 15.802 | 0 | 5 | 0 | 54.768 | 55.204 | 43.815 | 44.025 | 42.475 | 24.729 | 2.793 | 1 | 0 | 57.131 | 51.857 | 41.604 | 16.765 | 0 | 0 | 58.028 | 17.308 | [5 empty] | 0 | 10.743 | 1 | 5.7831 | 5.4219 | 5.2953 | 5 | 0.4219 | 7.2954
12/28/08 | 22:56 | 0 | 15.825 | 0 | 5 | 0 | 54.999 | 55.16 | 44.121 | 44.214 | 45.229 | 24.752 | 2.945 | 2 | 0 | 57.108 | 51.834 | 41.463 | 16.74 | 0 | 0 | 57.939 | 17.678 | [5 empty] | 0 | 10.785 | 2 | 5.7388 | 5.3798 | 5.2935 | 5 | 0.37982 | 6.6185
12/28/08 | 22:57 | 1 | 15.825 | 0 | 5 | 0 | 55.043 | 55.641 | 44.307 | 44.472 | 45.756 | 24.752 | 2.867 | 1 | 0 | 57.176 | 51.834 | 41.511 | 16.79 | 0 | 0 | 57.872 | 18.072 | [5 empty] | 15.825 | 10.571 | 3 | 5.7615 | 5.4014 | 5.2945 | 5 | 0.40141 | 6.9671
12/28/08 | 22:58 | 0 | 15.825 | 0 | 6 | 0 | 55.389 | 55.641 | 44.448 | 44.587 | 46.673 | 24.68 | 2.867 | 1 | 0 | 57.087 | 51.787 | 41.442 | 16.74 | 0 | 0 | 57.758 | 18.321 | [5 empty] | 0 | 10.984 | 4 | 5.7831 | 5.4219 | 5.2953 | 5 | 0.4219 | 7.2954
12/28/08 | 22:59 | 0 | 15.825 | 0 | 5 | 0 | 55.685 | 56.054 | 44.657 | 44.701 | 46.673 | 24.656 | 2.867 | 1 | 0 | 57.087 | 51.764 | 41.463 | 16.765 | 0 | 0 | 57.669 | 18.618 | [5 empty] | 15.85 | 10.732 | 5 | 5.7758 | 5.415 | 5.295 | 5 | 0.41498 | 7.1848
12/28/08 | 23:00 | 0 | 15.85 | 1 | 5 | 0 | 55.916 | 56.302 | 44.795 | 44.932 | 46.055 | 24.68 | 2.793 | 2 | 0 | 57.087 | 51.811 | 41.487 | 16.765 | 0 | 0 | 57.58 | 18.889 | [5 empty] | 0 | 10.732 | 6 | 5.7758 | 5.415 | 5.295 | 5 | 0.41498 | 7.1848
12/28/08 | 23:01 | 1 | 15.85 | 0 | 4 | 0 | 55.846 | 56.346 | 45.047 | 45.114 | 43.484 | 24.631 | 2.818 | 1 | 0 | 57.042 | 51.787 | 41.511 | 16.79 | 0 | 0 | 57.535 | 19.111 | [5 empty] | 0 | 10.798 | 7 | 5.7831 | 5.4219 | 5.2953 | 5 | 0.4219 | 7.2954
12/28/08 | 23:02 | 0 | 15.825 | 0 | 5 | 0 | 56.054 | 56.346 | 45.229 | 45.322 | 46.354 | 24.607 | 2.818 | 1 | 0 | 57.087 | 51.743 | 41.583 | 16.69 | 0 | 0 | 57.446 | 19.334 | [5 empty] | 0 | 11.038 | 8 | 5.7831 | 5.4219 | 5.2953 | 5 | 0.4219 | 7.2954
12/28/08 | 23:03 | 0 | 15.825 | 0 | 5 | 0 | 56.325 | 56.727 | 45.39 | 45.527 | 46.536 | 24.656 | 2.793 | 1 | 0 | 57.065 | 51.764 | 41.628 | 16.765 | 0 | 0 | 57.377 | 19.628 | [5 empty] | 15.802 | 11.371 | 9 | 5.7982 | 5.4363 | 5.296 | 5 | 0.43629 | 7.5246
12/28/08 | 23:04 | 0 | 15.802 | 0 | 5 | 0 | 56.727 | 57.042 | 45.551 | 45.689 | 46.996 | 24.656 | 2.793 | 1 | 0 | 57.042 | 51.743 | 41.722 | 16.765 | 0 | 0 | 57.288 | 19.877 | [5 empty] | 0 | 11.527 | 10 | 5.754 | 5.3942 | 5.2942 | 5 | 0.39422 | 6.8512
12/28/08 | 23:05 | 1 | 15.802 | 0 | 5 | 0 | 57.265 | 57.468 | 45.78 | 45.894 | 47.591 | 24.585 | 2.741 | 2 | 0 | 57.065 | 51.696 | 41.91 | 16.765 | 0 | 0 | 57.243 | 20.073 | [5 empty] | 0 | 11.681 | 11 | 5.7921 | 5.4305 | 5.2957 | 5 | 0.43048 | 7.4322
12/28/08 | 23:06 | 0 | 15.825 | 0 | 4 | 0 | 57.512 | 57.916 | 46.032 | 45.985 | 48.783 | 24.656 | 2.893 | 1 | 0 | 57.042 | 51.72 | 41.934 | 16.79 | 0 | 0 | 57.176 | 20.367 | [5 empty] | 0 | 11.676 | 0 | 5.7921 | 5.4305 | 5.2957 | 5 | 0.43048 | 7.4322
12/28/08 | 23:07 | 0 | 15.772 | 0 | 5 | 1 | 57.799 | 58.091 | 46.211 | 46.118 | 48.984 | 24.577 | 2.762 | 1 | 0 | 57.014 | 51.645 | 42.047 | 16.783 | 0 | 0 | 57.149 | 20.507 | [5 empty] | 0 | 4.816 | 1 | 5.7691 | 5.4086 | 3.022 | 2.7273 | 2.6813 | 46.4776
12/28/08 | 23:08 | 0 | 15.772 | 0 | 5 | 0 | 58.023 | 58.427 | 46.508 | 46.347 | 49.122 | 24.577 | 2.762 | 1 | 0 | 57.037 | 51.668 | 42.071 | 16.76 | 0 | 0 | 57.06 | 20.723 | [5 empty] | 0 | 1.4 | 2 | 5.7615 | 5.4014 | 3.0217 | 2.7273 | 2.6741 | 46.4137
12/28/08 | 23:09 | 0 | 15.825 | 0 | 4 | 0 | 51.489 | 58.005 | 46.881 | 46.673 | 30.703 | 24.656 | 2.841 | 1 | 0 | 57.065 | 51.696 | 42.169 | 16.79 | 0 | 0 | 56.996 | 20.971 | [5 empty] | 0 | 0.434 | 3 | 5.7388 | 5.3798 | 3.0208 | 2.7273 | 2.6526 | 46.2212
12/28/08 | 23:10 | 0 | 15.825 | 1 | 5 | 0 | 48.326 | 50.343 | 47.201 | 46.926 | 21.042 | 24.656 | 2.867 | 1 | 0 | 57.065 | 51.72 | 42.262 | 16.79 | 0 | 0 | 56.953 | 21.115 | [5 empty] | 0 | 0.346 | 4 | 5.7848 | 5.4236 | 3.0227 | 2.7273 | 2.6963 | 46.6096
12/28/08 | 23:11 | 0 | 15.802 | 0 | 4 | 0 | 47.567 | 48.44 | 47.271 | 47.133 | 15.973 | 24.68 | 2.945 | 0 | 0 | 57.065 | 51.696 | 42.334 | 16.79 | 0 | 0 | 56.93 | 21.356 | [5 empty] | 0 | 1.146 | 5 | 5.7982 | 5.4363 | 3.0232 | 2.7273 | 2.709 | 46.7215
12/28/08 | 23:12 | 0 | 15.772 | 0 | 5 | 0 | 47.381 | 47.976 | 46.393 | 47.035 | 12.265 | 24.676 | 2.787 | 0 | 0 | 57.014 | 51.645 | 42.353 | 16.735 | 0 | 0 | 56.814 | 21.495 | [5 empty] | 0 | 1.242 | 6 | 5.763 | 5.4028 | 3.0218 | 2.7273 | 2.6755 | 46.426
12/28/08 | 23:13 | 0 | 15.802 | 0 | 4 | 0 | 46.949 | 47.819 | 44.839 | 45.803 | 11.383 | 24.729 | 2.741 | 0 | 0 | 57.019 | 51.673 | 42.334 | 16.765 | 0 | 0 | 56.795 | 21.716 | [5 empty] | 0 | 0.775 | 7 | 5.772 | 5.4114 | 3.0222 | 2.7273 | 2.6841 | 46.5021
12/28/08 | 23:14 | 0 | 15.772 | 0 | 5 | 0 | 45.499 | 46.968 | 43.81 | 44.257 | 9.276 | 24.725 | 2.862 | 0 | 0 | 57.039 | 51.647 | 42.212 | 16.808 | 0 | 0 | 56.725 | 21.88 | [5 empty] | 0 | 0.634 | 8 | 5.7548 | 5.395 | 3.0215 | 2.7273 | 2.6678 | 46.3571
12/28/08 | 23:15 | 0 | 15.817 | 0 | 5 | 0 | 44.159 | 45.52 | 42.819 | 43.384 | 8.63 | 24.744 | 2.831 | 0 | 0 | 57.012 | 51.689 | 42.044 | 16.828 | 0 | 0 | 56.766 | 22.069 | [5 empty] | 0 | 0.423 | 9 | 5.7178 | 5.3599 | 3.02 | 2.7273 | 2.6326 | 46.0422
12/28/08 | 23:16 | 0 | 15.898 | 0 | 4 | 0 | 43.202 | 44.238 | 42.334 | 42.568 | 8.836 | 24.703 | 2.89 | 0 | 0 | 57.042 | 51.696 | 41.769 | 16.838 | 0 | 0 | 56.683 | 22.27 | [5 empty] | 0 | 0.541 | 10 | 5.7344 | 5.3757 | 3.0206 | 2.7273 | 2.6484 | 46.184
12/28/08 | 23:17 | 0 | 15.873 | 0 | 5 | 0 | 42.475 | 43.274 | 41.676 | 42.052 | 8.441 | 24.703 | 3.017 | 0 | 0 | 57.042 | 51.696 | 41.463 | 16.838 | 0 | 0 | 56.617 | 22.461 | [5 empty] | 15.865 | 9.34 | 11 | 5.7202 | 5.3621 | 3.0201 | 2.7273 | 2.6348 | 46.0621
12/28/08 | 23:18 | 0 | 15.865 | 0 | 4 | 0 | 41.832 | 42.585 | 40.846 | 41.291 | 8.162 | 24.6 | 2.96 | 0 | 0 | 56.989 | 51.666 | 41.267 | 16.828 | 0 | 0 | 56.565 | 22.574 | [5 empty] | 0 | 13.555 | 12 | 5.7569 | 5.397 | 3.0216 | 2.7273 | 2.6697 | 46.3744
12/28/08 | 23:19 | 1 | 15.865 | 0 | 5 | 0 | 49.808 | 42.444 | 40.047 | 40.468 | 37.485 | 24.551 | 3.009 | 0 | 0 | 56.969 | 51.666 | 41.057 | 16.878 | 0 | 0 | 56.519 | 22.768 | [5 empty] | 0 | 14.993 | 13 | 5.772 | 5.4114 | 3.0222 | 2.7273 | 2.6841 | 46.5021
12/28/08 | 23:20 | 0 | 15.84 | 0 | 5 | 0 | 53.272 | 52.079 | 39.318 | 39.717 | 38.942 | 24.501 | 2.883 | 1 | 0 | 56.946 | 51.619 | 40.822 | 16.853 | 0 | 0 | 56.43 | 22.913 | [5 empty] | 15.84 | 15.411 | 14 | 5.7863 | 5.4249 | 3.0227 | 2.7273 | 2.6977 | 46.6218
12/28/08 | 23:21 | 0 | 15.865 | 1 | 5 | 0 | 54.028 | 54.028 | 38.846 | 39.035 | 39.318 | 24.455 | 2.831 | 2 | 0 | 56.877 | 51.643 | 40.633 | 16.853 | 0 | 0 | 56.453 | 23.057 | [5 empty] | 0 | 15.036 | 15 | 5.772 | 5.4114 | 3.0222 | 2.7273 | 2.6841 | 46.5021
12/28/08 | 23:22 | 1 | 15.84 | 0 | 4 | 0 | 54.119 | 54.441 | 38.966 | 38.708 | 39.834 | 24.357 | 2.782 | 1 | 0 | 56.877 | 51.619 | 40.423 | 16.828 | 0 | 0 | 56.385 | 23.202 | [5 empty] | 0 | 14.089 | 16 | 5.7569 | 5.397 | 3.0216 | 2.7273 | 2.6697 | 46.3744
12/28/08 | 23:23 | 0 | 15.865 | 0 | 5 | 0 | 54.189 | 54.532 | 39.786 | 39.153 | 40.399 | 24.357 | 2.831 | 2 | 0 | 56.855 | 51.619 | 40.258 | 16.828 | 0 | 0 | 56.385 | 23.347 | [5 empty] | 15.873 | 12.651 | 17 | 5.7473 | 5.3879 | 3.0212 | 2.7273 | 2.6606 | 46.293
12/28/08 | 23:24 | 0 | 15.84 | 0 | 5 | 0 | 54.488 | 54.784 | 41.222 | 40.399 | 41.174 | 24.381 | 2.883 | 1 | 0 | 56.877 | 51.619 | 40.164 | 16.878 | 0 | 0 | 56.362 | 23.538 | [5 empty] | 0 | 11.984 | 18 | 5.772 | 5.4114 | 3.0222 | 2.7273 | 2.6841 | 46.5021
12/28/08 | 23:25 | 1 | 15.873 | 0 | 4 | 0 | 54.609 | 55.046 | 42.379 | 41.958 | 42.451 | 24.413 | 2.916 | 2 | 0 | 56.864 | 51.629 | 40.148 | 16.886 | 0 | 0 | 56.348 | 23.692 | [5 empty] | 0 | 11.649 | 19 | 5.7644 | 5.4042 | 3.0219 | 2.7273 | 2.6769 | 46.4383
12/28/08 | 23:26 | 0 | 15.865 | 0 | 5 | 0 | 54.945 | 55.197 | 43.126 | 42.961 | 43.243 | 24.357 | 2.831 | 1 | 0 | 56.855 | 51.598 | 40.188 | 16.853 | 0 | 0 | 56.296 | 23.827 | [5 empty] | 0 | 11.622 | 20 | 5.7278 | 5.3693 | 3.0204 | 2.7273 | 2.642 | 46.1269
12/28/08 | 23:27 | 0 | 15.84 | 0 | 5 | 0 | 55.174 | 55.519 | 43.429 | 43.525 | 43.712 | 24.381 | 2.857 | 2 | 0 | 56.855 | 51.575 | 40.327 | 16.828 | 0 | 0 | 56.227 | 23.972 | [5 empty] | 15.89 | 11.734 | 21 | 5.742 | 5.3829 | 3.021 | 2.7273 | 2.6556 | 46.2485
12/28/08 | 23:28 | 0 | 15.84 | 0 | 5 | 0 | 55.382 | 55.725 | 43.594 | 43.76 | 44.252 | 24.31 | 2.983 | 1 | 0 | 56.855 | 51.552 | 40.54 | 16.828 | 0 | 0 | 56.204 | 24.092 | [5 empty] | 0 | 11.595 | 0 | 5.7569 | 5.397 | 3.0216 | 2.7273 | 2.6697 | 46.3744
12/28/08 | 23:29 | 1 | 15.89 | 0 | 5 | 1 | 55.587 | 56.023 | 43.69 | 43.853 | 44.324 | 24.406 | 2.934 | 2 | 0 | 56.877 | 51.575 | 40.729 | 16.903 | 0 | 0 | 56.25 | 24.286 | [5 empty] | 0 | 11.525 | 1 | 5.7863 | 5.4249 | 4.9109 | 4.6154 | 0.80956 | 13.991
12/28/08 | 23:30 | 0 | 15.89 | 1 | 4 | 0 | 55.496 | 56.023 | 43.642 | 43.901 | 44.018 | 24.335 | 2.883 | 1 | 0 | 56.855 | 51.552 | 40.868 | 16.853 | 0 | 0 | 56.114 | 24.381 | [5 empty] | 15.915 | 11.477 | 2 | 5.7939 | 5.4321 | 4.9112 | 4.6154 | 0.81675 | 14.0969
12/28/08 | 23:31 | 0 | 15.89 | 0 | 5 | 0 | 55.519 | 56.047 | 43.69 | 43.994 | 44.627 | 24.357 | 2.782 | 1 | 0 | 56.877 | 51.552 | 40.987 | 16.878 | 0 | 0 | 56.091 | 24.479 | [5 empty] | 0 | 11.479 | 3 | 5.8011 | 5.4391 | 4.9115 | 4.6154 | 0.82367 | 14.1985
12/28/08 | 23:32 | 1 | 15.915 | 0 | 5 | 0 | 55.519 | 56.047 | 43.69 | 44.042 | 45.131 | 24.381 | 2.756 | 1 | 0 | 56.9 | 51.575 | 41.104 | 16.903 | 0 | 0 | 56.07 | 24.575 | [5 empty] | 0 | 11.206 | 4 | 5.8154 | 5.4526 | 4.912 | 4.6154 | 0.83724 | 14.3969
12/28/08 | 23:33 | 0 | 15.89 | 0 | 5 | 0 | 55.473 | 56.023 | 43.69 | 43.994 | 45.175 | 24.43 | 2.731 | 2 | 0 | 56.9 | 51.552 | 41.15 | 16.878 | 0 | 0 | 56.023 | 24.695 | [5 empty] | 0 | 11.205 | 5 | 5.8163 | 5.4535 | 4.9121 | 4.6154 | 0.83807 | 14.409
12/28/08 | 23:34 | 0 | 15.865 | 0 | 5 | 0 | 55.174 | 55.881 | 43.664 | 43.968 | 45.562 | 24.43 | 2.682 | 1 | 0 | 56.83 | 51.503 | 41.171 | 16.828 | 0 | 0 | 55.928 | 24.766 | [5 empty] | 15.79 | 11.114 | 6 | 5.7787 | 5.4177 | 4.9106 | 4.6154 | 0.80236 | 13.8848
12/28/08 | 23:35 | 0 | 15.764 | 0 | 5 | 0 | 55.055 | 55.606 | 43.451 | 43.85 | 44.037 | 24.357 | 2.679 | 1 | 0 | 56.784 | 51.456 | 41.1 | 16.752 | 0 | 0 | 55.949 | 24.766 | [5 empty] | 0 | 11.208 | 7 | 5.7787 | 5.4177 | 4.9106 | 4.6154 | 0.80236 | 13.8848
12/28/08 | 23:36 | 1 | 15.79 | 0 | 5 | 0 | 54.917 | 55.377 | 43.52 | 43.803 | 45.516 | 24.379 | 2.808 | 2 | 0 | 56.807 | 51.409 | 41.1 | 16.73 | 0 | 0 | 55.925 | 24.862 | [5 empty] | 0 | 11.349 | 8 | 5.7991 | 5.4371 | 4.9114 | 4.6154 | 0.82174 | 14.1701
12/28/08 | 23:37 | 0 | 15.79 | 0 | 5 | 0 | 54.917 | 55.468 | 43.355 | 43.709 | 45.539 | 24.357 | 2.808 | 1 | 0 | 56.784 | 51.409 | 41.147 | 16.705 | 0 | 0 | 55.904 | 24.933 | [5 empty] | 0 | 11.465 | 9 | 5.784 | 5.4227 | 4.9108 | 4.6154 | 0.80734 | 13.9583
12/28/08 | 23:38 | 0 | 15.822 | 0 | 5 | 0 | 54.924 | 55.475 | 43.293 | 43.575 | 46.074 | 24.389 | 2.738 | 1 | 0 | 56.836 | 51.463 | 41.155 | 16.785 | 0 | 0 | 55.865 | 25.11 | [5 empty] | 15.79 | 11.517 | 10 | 5.823 | 5.4598 | 4.9123 | 4.6154 | 0.84443 | 14.5018
12/28/08 | 23:39 | 0 | 15.797 | 0 | 6 | 0 | 54.947 | 55.566 | 43.104 | 43.482 | 46.44 | 24.435 | 2.79 | 2 | 0 | 56.836 | 51.463 | 41.107 | 16.785 | 0 | 0 | 55.818 | 25.208 | [5 empty] | 0 | 11.335 | 11 | 5.7915 | 5.4299 | 4.9111 | 4.6154 | 0.81454 | 14.0644
12/28/08 | 23:40 | 1 | 15.79 | 1 | 5 | 0 | 54.803 | 55.377 | 42.98 | 43.286 | 46.386 | 24.308 | 2.656 | 1 | 0 | 56.807 | 51.386 | 41.076 | 16.73 | 0 | 0 | 55.673 | 25.296 | [5 empty] | 0 | 11.197 | 12 | 5.784 | 5.4227 | 4.9108 | 4.6154 | 0.80734 | 13.9583
12/28/08 | 23:41 | 0 | 15.822 | 0 | 5 | 0 | 54.628 | 55.27 | 42.987 | 43.293 | 46.578 | 24.46 | 2.764 | 1 | 0 | 56.814 | 51.416 | 41.061 | 16.763 | 0 | 0 | 55.704 | 25.423 | [5 empty] | 0 | 11.153 | 0 | 5.7787 | 5.4177 | 4.9106 | 4.6154 | 0.80236 | 13.8848
12/28/08 | 23:42 | 0 | 15.822 | 0 | 5 | 1 | 54.49 | 55.223 | 43.035 | 43.293 | 46.853 | 24.46 | 2.79 | 2 | 0 | 56.814 | 51.439 | 41.037 | 16.785 | 0 | 0 | 55.727 | 25.519 | [5 empty] | 15.79 | 11.201 | 1 | 5.7863 | 5.4249 | 4.9109 | 4.6154 | 0.80956 | 13.991
12/28/08 | 23:43 | 0 | 15.79 | 0 | 5 | 0 | 54.322 | 54.894 | 42.932 | 43.169 | 46.732 | 24.428 | 2.808 | 1 | 0 | 56.807 | 51.386 | 41.03 | 16.752 | 0 | 0 | 55.673 | 25.561 | [5 empty] | 0 | 11.202 | 2 | 5.8011 | 5.4391 | 4.9115 | 4.6154 | 0.82367 | 14.1985
12/28/08 | 23:44 | 1 | 15.79 | 0 | 5 | 0 | 54.322 | 54.849 | 42.932 | 43.121 | 46.638 | 24.428 | 2.782 | 1 | 0 | 56.807 | 51.362 | 40.982 | 16.752 | 0 | 0 | 55.606 | 25.656 | [5 empty] | 0 | 11.385 | 3 | 5.823 | 5.4598 | 4.9123 | 4.6154 | 0.84443 | 14.5018
12/28/08 | 23:45 | 0 | 15.79 | 0 | 6 | 0 | 54.299 | 54.87 | 42.793 | 43.097 | 46.776 | 24.403 | 2.731 | 2 | 0 | 56.784 | 51.362 | 40.935 | 16.752 | 0 | 0 | 55.582 | 25.705 | [5 empty] | 15.822 | 11.499 | 4 | 5.7915 | 5.4299 | 4.9111 | 4.6154 | 0.81454 | 14.0644
12/28/08 | 23:46 | 0 | 15.764 | 0 | 5 | 0 | 54.413 | 54.849 | 42.815 | 43.028 | 47.213 | 24.428 | 2.656 | 1 | 0 | 56.761 | 51.362 | 40.889 | 16.803 | 0 | 0 | 55.559 | 25.777 | [5 empty] | 0 | 11.457 | 5 | 5.8011 | 5.4391 | 4.9115 | 4.6154 | 0.82367 | 14.1985
12/28/08 | 23:47 | 1 | 15.822 | 0 | 5 | 0 | 54.534 | 55.085 | 42.824 | 43.035 | 47.495 | 24.411 | 2.764 | 1 | 0 | 56.791 | 51.393 | 40.92 | 16.81 | 0 | 0 | 55.589 | 25.906 | [5 empty] | 0 | 11.432 | 6 | 5.7764 | 5.4155 | 4.9105 | 4.6154 | 0.80015 | 13.852
12/28/08 | 23:48 | 0 | 15.815 | 0 | 5 | 0 | 54.413 | 54.987 | 42.745 | 42.956 | 47.556 | 24.403 | 2.731 | 2 | 0 | 56.761 | 51.339 | 40.889 | 16.778 | 0 | 0 | 55.536 | 25.897 | [5 empty] | 0 | 11.36 | 7 | 5.784 | 5.4227 | 4.9108 | 4.6154 | 0.80734 | 13.9583
12/28/08 | 23:49 | 0 | 15.822 | 1 | 6 | 0 | 54.467 | 55.018 | 42.846 | 43.035 | 47.565 | 24.484 | 2.816 | 1 | 0 | 56.768 | 51.369 | 40.872 | 16.81 | 0 | 0 | 55.545 | 26.027 | [5 empty] | 15.764 | 11.339 | 8 | 5.7939 | 5.4321 | 4.9112 | 4.6154 | 0.81675 | 14.0969
12/28/08 | 23:50 | 0 | 15.822 | 0 | 5 | 0 | 54.443 | 54.994 | 42.824 | 43.083 | 47.656 | 24.34 | 2.79 | 2 | 0 | 56.791 | 51.348 | 40.896 | 16.81 | 0 | 0 | 55.545 | 26.073 | [5 empty] | 0 | 11.173 | 9 | 5.7548 | 5.395 | 4.9096 | 4.6154 | 0.77966 | 13.548
12/28/08 | 23:51 | 1 | 15.764 | 0 | 5 | 0 | 54.46 | 54.964 | 42.769 | 43.121 | 47.945 | 24.357 | 2.756 | 1 | 0 | 56.715 | 51.318 | 40.865 | 16.752 | 0 | 0 | 55.468 | 26.139 | [5 empty] | 0 | 11.037 | 10 | 5.8163 | 5.4535 | 4.9121 | 4.6154 | 0.83807 | 14.409
12/28/08 | 23:52 | 0 | 15.797 | 0 | 5 | 0 | 54.397 | 55.039 | 42.941 | 43.224 | 48.16 | 24.435 | 2.89 | 2 | 0 | 56.745 | 51.325 | 40.92 | 16.81 | 0 | 0 | 55.522 | 26.242 | [5 empty] | 0 | 10.885 | 11 | 5.7973 | 5.4355 | 4.9113 | 4.6154 | 0.82008 | 14.1457
12/28/08 | 23:53 | 0 | 15.79 | 0 | 6 | 0 | 54.299 | 54.87 | 43.097 | 43.262 | 47.374 | 24.428 | 2.679 | 1 | 0 | 56.738 | 51.295 | 40.889 | 16.778 | 0 | 0 | 55.421 | 26.306 | [5 empty] | 15.82 | 10.915 | 12 | 5.7997 | 5.4377 | 4.9114 | 4.6154 | 0.82229 | 14.1782
12/28/08 | 23:54 | 0 | 15.764 | 0 | 5 | 0 | 54.252 | 54.826 | 43.169 | 43.367 | 47.453 | 24.465 | 2.744 | 1 | 0 | 56.683 | 51.33 | 40.901 | 16.79 | 0 | 0 | 55.41 | 26.367 | [5 empty] | 0 | 10.892 | 0 | 5.7831 | 5.4219 | 4.9107 | 4.6154 | 0.80651 | 13.9461
12/28/08 | 23:55 | 1 | 15.82 | 0 | 5 | 1 | 54.371 | 54.854 | 43.056 | 43.456 | 47.425 | 24.506 | 2.736 | 1 | 0 | 56.743 | 51.323 | 40.963 | 16.808 | 0 | 0 | 55.449 | 26.456 | [5 empty] | 0 | 10.867 | 1 | 5.8072 | 5.4449 | 12.2963 | 12 | -6.5551 | -112.8784
12/28/08 | 23:56 | 0 | 15.85 | 0 | 5 | 0 | 54.422 | 54.973 | 43.319 | 43.53 | 47.796 | 24.536 | 2.793 | 2 | 0 | 56.793 | 51.327 | 41.04 | 16.838 | 0 | 0 | 55.477 | 26.51 | [5 empty] | 15.795 | 10.956 | 2 | 5.8148 | 5.4521 | 12.2972 | 12 | -6.5479 | -112.6076
12/28/08 | 23:57 | 0 | 15.769 | 0 | 6 | 0 | 54.464 | 54.992 | 43.36 | 43.597 | 47.791 | 24.602 | 2.71 | 1 | 0 | 56.72 | 51.276 | 41.08 | 16.808 | 0 | 0 | 55.473 | 26.529 | [5 empty] | 5847.9843 | 10.8498 | 3 | 5.8289 | 5.4655 | 12.2966 | 12 | -6.5345 | -112.1053
12/28/08 | 23:58 | 0 | 15.82 | 0 | 5 | 0 | 54.464 | 55.013 | 43.501 | 43.666 | 47.08 | 24.651 | 2.635 | 1 | 0 | 56.72 | 51.276 | 41.059 | 16.783 | 0 | 0 | 55.449 | 26.6 | [5 empty] | 0 | 0 | 4 | 6.5964 | 6.195 | 12.2972 | 12 | -5.805 | -88.0025
12/28/08 | 23:59 | 1 | 15.795 | 1 | 5 | 0 | 54.67 | 55.106 | 43.618 | 43.714 | 46.095 | 24.577 | 2.684 | 2 | 0 | 56.743 | 51.276 | 41.128 | 16.757 | 0 | 0 | 55.405 | 26.649 | [5 empty] | #REF! | #VALUE! | 0 | #VALUE! | #VALUE! | 12.3283 | 12 | #VALUE! | #VALUE!
12/28/08 | 1440 | 369 | 15.8482 | 1.51 | 7171 | 102 | 55.5911 |  |  | 44.7413 | 44.3231 | 24.7128 | 2.6356 | 1632 | 5 |  |  |  | 16.8946 | 74 | 4 |  |  | 0.013 | 7:59 | 4.766 | 12:14 | 4.753 | #REF!
|  | 2 | [18 empty] | 1 | [10 empty] | #VALUE! | #VALUE! |  | 103 | #VALUE! | #VALUE!