## Therm118
Windmill Logger - THERMAL2.IMS
File opened at 00:00:42 Fri 26 Sep 2008
File closed at 00:00:42 Sat 27 Sep 2008
Date | Time | Boiler_Gas | Gas_MeterT | Boiler_Elec | Boiler_Flow | Boiler_Heat | Boiler_FlowT | Rads_In | Rads_Out | Boiler_Retur | Flue_Gas | Kitchen | Outside | Rain_Gauge | DHW_Coil_Hea | DHW_Coil_In | DHW_Cylinder | DHW_Coil_Out | DHW_Ambient | DHW_Flow | DHW_Heat | DHW_Out | DHW_In | OT min | t OT min | OT max | t OT max | T swing | Wtd._Meter_T | Delta T | Time Interval | T.H. Plus | W.H.L + | Total Heat | Water Ht. | Gain + | Gain + %
Days | Secs | cubic_feet | Celsius | kWh | litres | kWh | Celsius | Celsius | Celsius | Celsius | Celsius | Celsius | Celsius | events | kWh | Celsius | Celsius | Celsius | Celsius | litres | kWh | Celsius | Celsius | Celsius | hh:mm:ss | Celsius | hh:mm:ss | Kelvin | Celsius |  | Minutes | kW | kW | kW | kW | kW | %
09/26/08 | 0:01 | 0 | 20.348 | 0 | 1 | 0 | 56.727 | 49.563 | 29.957 | 29.643 | 20.826 | 23.307 | 10.518 | 1 | 0 | 62.936 | 60.157 | 52.086 | 21.62 | 0 | 0 | 61.076 | 37.186 | [5 empty] | 0 | 27.084 | 0 | 3.5336 | 3.2836 | 0.20419 | 0 | 3.2836 | 92.9267
09/26/08 | 0:02 | 0 | 20.267 | 0 | 1 | 0 | 46.048 | 51.159 | 30.021 | 29.66 | 30.215 | 23.275 | 10.56 | 1 | 0 | 62.907 | 60.15 | 52.1 | 21.588 | 0 | 0 | 61.158 | 37.131 | [5 empty] | 0 | 16.388 | 1 | 3.5213 | 3.272 | 15.2037 | 15 | -11.728 | -333.0564
09/26/08 | 0:03 | 0 | 20.323 | 0 | 1 | 0 | 56.638 | 50.984 | 30.222 | 29.739 | 21.959 | 23.283 | 10.495 | 1 | 0 | 62.959 | 60.157 | 52.107 | 21.62 | 0 | 0 | 61.165 | 37.141 | [5 empty] | 0 | 26.899 | 2 | 3.5403 | 3.29 | 15.2045 | 15 | -11.71 | -330.7675
09/26/08 | 0:04 | 1 | 20.291 | 0 | 1 | 1 | 46.62 | 52.352 | 30.31 | 29.876 | 29.587 | 23.3 | 10.485 | 0 | 0 | 62.975 | 60.15 | 52.123 | 21.613 | 0 | 0 | 61.204 | 37.086 | [5 empty] | 20.291 | 16.744 | 3 | 3.5432 | 3.2928 | 15.2046 | 15 | -11.7072 | -330.4175
09/26/08 | 0:05 | 0 | 20.291 | 0 | 2 | 0 | 55.449 | 51.229 | 30.479 | 29.972 | 23.759 | 23.251 | 10.485 | 1 | 0 | 62.998 | 60.15 | 52.147 | 21.613 | 0 | 0 | 61.113 | 37.062 | [5 empty] | 0 | 25.477 | 0 | 3.5432 | 3.2928 | 15.2046 | 15 | -11.7072 | -330.4175
09/26/08 | 0:06 | 0 | 20.348 | 1 | 1 | 0 | 47.775 | 52.284 | 30.646 | 30.117 | 28.577 | 23.275 | 10.462 | 1 | 0 | 62.998 | 60.173 | 52.1 | 21.638 | 0 | 0 | 61.069 | 37.014 | [5 empty] | 0 | 17.658 | 1 | 3.5499 | 3.2991 | 1.4814 | 1.2766 | 2.0225 | 56.9746
09/26/08 | 0:07 | 0 | 20.316 | 0 | 1 | 0 | 53.225 | 50.242 | 30.815 | 30.19 | 26.215 | 23.275 | 10.485 | 1 | 0 | 63.021 | 60.15 | 52.123 | 21.638 | 0 | 0 | 61.047 | 37.014 | [5 empty] | 0 | 23.035 | 2 | 3.5432 | 3.2928 | 1.4812 | 1.2766 | 2.0162 | 56.9026
09/26/08 | 0:08 | 0 | 20.291 | 0 | 1 | 0 | 48.662 | 52.261 | 31.034 | 30.406 | 27.105 | 23.3 | 10.412 | 0 | 0 | 63.041 | 60.15 | 52.17 | 21.613 | 0 | 0 | 61.047 | 37.062 | [5 empty] | 0 | 18.256 | 3 | 3.5644 | 3.313 | 1.482 | 1.2766 | 2.0364 | 57.1302
09/26/08 | 0:09 | 0 | 20.316 | 0 | 2 | 0 | 51.528 | 49.304 | 31.274 | 30.502 | 28.189 | 23.251 | 10.339 | 1 | 0 | 63.041 | 60.173 | 52.17 | 21.588 | 0 | 0 | 61.069 | 37.038 | [5 empty] | 0 | 21.026 | 4 | 3.5857 | 3.3332 | 1.4829 | 1.2766 | 2.0566 | 57.355
09/26/08 | 0:10 | 0 | 20.242 | 0 | 1 | 0 | 49.647 | 51.757 | 31.634 | 30.769 | 24.119 | 23.3 | 10.339 | 1 | 0 | 63.087 | 60.173 | 52.147 | 21.613 | 0 | 0 | 61.069 | 37.014 | [5 empty] | 0 | 18.878 | 5 | 3.5857 | 3.3332 | 1.4829 | 1.2766 | 2.0566 | 57.355
09/26/08 | 0:11 | 0 | 20.291 | 0 | 1 | 0 | 48.982 | 48.891 | 31.804 | 30.96 | 30.237 | 23.275 | 10.339 | 1 | 0 | 63.098 | 60.161 | 52.182 | 21.625 | 0 | 0 | 61.035 | 37.026 | [5 empty] | 0 | 18.022 | 6 | 3.5857 | 3.3332 | 1.4829 | 1.2766 | 2.0566 | 57.355
09/26/08 | 0:12 | 0 | 20.289 | 0 | 1 | 0 | 50.357 | 52.03 | 32.162 | 31.343 | 20.72 | 23.224 | 10.334 | 0 | 0 | 63.084 | 60.148 | 52.212 | 21.586 | 0 | 0 | 61.067 | 37.012 | [5 empty] | 0 | 19.014 | 7 | 3.5871 | 3.3345 | 1.483 | 1.2766 | 2.058 | 57.3703
09/26/08 | 0:13 | 1 | 20.289 | 0 | 2 | 0 | 46.916 | 48.452 | 32.26 | 31.585 | 33.065 | 23.298 | 10.286 | 1 | 0 | 63.107 | 60.193 | 52.189 | 21.635 | 0 | 0 | 61.044 | 36.942 | [5 empty] | 20.289 | 15.331 | 8 | 3.6011 | 3.3478 | 1.4835 | 1.2766 | 2.0712 | 57.5166
09/26/08 | 0:14 | 0 | 20.289 | 0 | 1 | 0 | 51.778 | 52.212 | 32.451 | 31.897 | 21.924 | 23.298 | 10.286 | 1 | 0 | 63.084 | 60.17 | 52.212 | 21.635 | 0 | 0 | 61.022 | 36.894 | [5 empty] | 0 | 19.881 | 9 | 3.6011 | 3.3478 | 1.4835 | 1.2766 | 2.0712 | 57.5166
09/26/08 | 0:15 | 0 | 20.313 | 0 | 1 | 0 | 45.264 | 48.132 | 32.404 | 32.017 | 33.017 | 23.298 | 10.312 | 0 | 0 | 63.107 | 60.148 | 52.212 | 21.611 | 0 | 0 | 61.022 | 36.894 | [5 empty] | 0 | 13.247 | 10 | 3.5935 | 3.3406 | 1.4832 | 1.2766 | 2.064 | 57.4375
09/26/08 | 0:16 | 0 | 20.284 | 0 | 2 | 0 | 53.034 | 52.688 | 32.375 | 32.132 | 23.172 | 23.244 | 10.304 | 1 | 0 | 63.057 | 60.12 | 52.184 | 21.557 | 0 | 0 | 60.949 | 36.866 | [5 empty] | 0 | 20.902 | 11 | 3.5959 | 3.3429 | 1.4833 | 1.2766 | 2.0663 | 57.4619
09/26/08 | 0:17 | 0 | 20.289 | 0 | 1 | 0 | 44.133 | 48.268 | 32.26 | 32.235 | 33.158 | 23.298 | 10.359 | 0 | 0 | 63.13 | 60.17 | 52.235 | 21.635 | 0 | 0 | 60.976 | 36.894 | [5 empty] | 0 | 11.898 | 12 | 3.5799 | 3.3276 | 1.4827 | 1.2766 | 2.051 | 57.2937
09/26/08 | 0:18 | 0 | 20.234 | 0 | 1 | 0 | 55.029 | 52.735 | 32.108 | 32.181 | 24.568 | 23.244 | 10.379 | 2 | 0 | 63.08 | 60.12 | 52.207 | 21.606 | 0 | 0 | 60.971 | 36.866 | [5 empty] | 0 | 22.848 | 13 | 3.574 | 3.3221 | 1.4824 | 1.2766 | 2.0455 | 57.2321
09/26/08 | 0:19 | 0 | 20.289 | 1 | 1 | 0 | 44.439 | 48.499 | 31.946 | 32.115 | 33.275 | 23.273 | 10.435 | 0 | 0 | 63.13 | 60.148 | 52.282 | 21.635 | 0 | 0 | 60.976 | 36.871 | [5 empty] | 0 | 12.324 | 14 | 3.5577 | 3.3066 | 1.4818 | 1.2766 | 2.03 | 57.0588
09/26/08 | 0:20 | 0 | 20.289 | 0 | 2 | 0 | 56.56 | 52.833 | 31.777 | 32.041 | 25.754 | 23.298 | 10.385 | 1 | 0 | 63.107 | 60.125 | 52.259 | 21.611 | 0 | 0 | 60.999 | 36.894 | [5 empty] | 0 | 24.519 | 15 | 3.5723 | 3.3204 | 1.4824 | 1.2766 | 2.0438 | 57.2136
09/26/08 | 0:21 | 1 | 20.26 | 0 | 1 | 0 | 45.581 | 49.845 | 31.507 | 31.867 | 32.964 | 23.219 | 10.405 | 0 | 0 | 63.103 | 60.143 | 52.254 | 21.581 | 0 | 0 | 60.994 | 36.89 | [5 empty] | 20.26 | 13.714 | 16 | 3.5665 | 3.3149 | 1.4821 | 1.2766 | 2.0383 | 57.1519
09/26/08 | 0:22 | 0 | 20.284 | 0 | 1 | 0 | 56.825 | 52.322 | 31.362 | 31.723 | 26.23 | 23.293 | 10.379 | 1 | 0 | 63.08 | 60.143 | 52.231 | 21.63 | 0 | 0 | 61.04 | 36.866 | [5 empty] | 0 | 25.102 | 17 | 3.574 | 3.3221 | 1.4824 | 1.2766 | 2.0455 | 57.2321
09/26/08 | 0:23 | 0 | 20.26 | 0 | 1 | 0 | 48.034 | 51.888 | 31.144 | 31.507 | 31.433 | 23.268 | 10.379 | 1 | 0 | 63.08 | 60.12 | 52.231 | 21.606 | 0 | 0 | 60.971 | 36.818 | [5 empty] | 0 | 16.527 | 18 | 3.574 | 3.3221 | 1.4824 | 1.2766 | 2.0455 | 57.2321
09/26/08 | 0:24 | 0 | 20.26 | 0 | 2 | 0 | 54.25 | 50.625 | 30.977 | 31.313 | 27.868 | 23.268 | 10.553 | 1 | 0 | 63.08 | 60.12 | 52.207 | 21.606 | 0 | 0 | 61.017 | 36.772 | [5 empty] | 0 | 22.937 | 19 | 3.5234 | 3.2739 | 1.4804 | 1.2766 | 1.9973 | 56.6882
09/26/08 | 0:25 | 0 | 20.284 | 0 | 0 | 0 | 50.511 | 53.332 | 30.783 | 31.097 | 27.603 | 23.268 | 10.503 | 0 | 0 | 63.103 | 60.12 | 52.231 | 21.606 | 0 | 0 | 61.017 | 36.772 | [5 empty] | 0 | 19.414 | 20 | 3.5379 | 3.2878 | 1.481 | 1.2766 | 2.0112 | 56.8461
09/26/08 | 0:26 | 0 | 20.284 | 0 | 2 | 0 | 50.443 | 49.593 | 30.543 | 30.953 | 30.349 | 23.293 | 10.43 | 1 | 0 | 63.123 | 60.143 | 52.207 | 21.63 | 0 | 0 | 60.971 | 36.749 | [5 empty] | 0 | 19.49 | 21 | 3.5592 | 3.308 | 1.4818 | 1.2766 | 2.0314 | 57.0743
09/26/08 | 0:27 | 0 | 20.26 | 0 | 1 | 0 | 53.377 | 53.699 | 30.399 | 30.712 | 21.775 | 23.293 | 10.354 | 1 | 0 | 63.08 | 60.12 | 52.254 | 21.63 | 0 | 0 | 60.971 | 36.772 | [5 empty] | 0 | 22.665 | 22 | 3.5813 | 3.329 | 1.4827 | 1.2766 | 2.0524 | 57.309
09/26/08 | 0:28 | 0 | 20.26 | 0 | 1 | 0 | 46.291 | 50.648 | 30.349 | 30.543 | 32.799 | 23.244 | 10.304 | 0 | 0 | 63.057 | 60.097 | 52.231 | 21.581 | 0 | 0 | 60.994 | 36.725 | [5 empty] | 0 | 15.748 | 23 | 3.5959 | 3.3429 | 1.4833 | 1.2766 | 2.0663 | 57.4619
09/26/08 | 0:29 | 0 | 20.224 | 0 | 1 | 0 | 57.286 | 52.954 | 30.05 | 30.315 | 21.356 | 23.185 | 10.566 | 1 | 0 | 63.002 | 60.065 | 52.151 | 21.596 | 0 | 0 | 60.896 | 36.667 | [5 empty] | 0 | 26.971 | 24 | 3.5196 | 3.2703 | 1.4802 | 1.2766 | 1.9937 | 56.647
09/26/08 | 0:30 | 0 | 20.224 | 0 | 0 | 0 | 49.148 | 54.422 | 29.955 | 30.148 | 31.411 | 23.268 | 10.231 | 0 | 0 | 63.057 | 60.097 | 52.277 | 21.581 | 0 | 0 | 60.814 | 36.701 | [5 empty] | 0 | 19 | 25 | 3.6171 | 3.3631 | 1.4842 | 1.2766 | 2.0865 | 57.6828
09/26/08 | 0:31 | 1 | 20.224 | 0 | 2 | 0 | 56.928 | 50.777 | 29.881 | 29.979 | 23.089 | 23.234 | 10.294 | 1 | 0 | 63.062 | 60.059 | 52.189 | 21.584 | 0 | 0 | 60.732 | 36.706 | [5 empty] | 20.224 | 26.949 | 26 | 3.5988 | 3.3456 | 1.4834 | 1.2766 | 2.069 | 57.4923
09/26/08 | 0:32 | 0 | 20.286 | 1 | 0 | 0 | 55.447 | 54.943 | 29.871 | 29.92 | 21.078 | 23.344 | 10.307 | 1 | 0 | 63.087 | 60.127 | 52.259 | 21.657 | 0 | 0 | 60.889 | 36.753 | [5 empty] | 0 | 25.527 | 27 | 3.595 | 3.342 | 1.4833 | 1.2766 | 2.0654 | 57.4527
09/26/08 | 0:33 | 0 | 20.333 | 0 | 1 | 0 | 48.956 | 53.199 | 29.825 | 29.8 | 31.078 | 23.271 | 10.332 | 0 | 0 | 63.087 | 60.127 | 52.214 | 21.657 | 0 | 0 | 60.889 | 36.682 | [5 empty] | 0 | 19.156 | 28 | 3.5877 | 3.3351 | 1.483 | 1.2766 | 2.0585 | 57.3764
09/26/08 | 0:34 | 0 | 20.257 | 0 | 1 | 0 | 58.103 | 52.462 | 29.722 | 29.675 | 21.434 | 23.266 | 10.475 | 1 | 0 | 63.082 | 60.077 | 52.21 | 21.628 | 0 | 0 | 60.839 | 36.653 | [5 empty] | 0 | 28.428 | 29 | 3.5461 | 3.2955 | 1.4813 | 1.2766 | 2.0189 | 56.934
09/26/08 | 0:35 | 0 | 20.286 | 0 | 1 | 0 | 53.935 | 54.873 | 29.727 | 29.631 | 30.065 | 23.295 | 10.382 | 0 | 0 | 63.087 | 60.081 | 52.259 | 21.633 | 0 | 0 | 60.912 | 36.682 | [5 empty] | 0 | 24.304 | 30 | 3.5732 | 3.3213 | 1.4824 | 1.2766 | 2.0447 | 57.2229
09/26/08 | 0:36 | 0 | 20.257 | 0 | 1 | 0 | 54.709 | 53.241 | 29.675 | 29.506 | 26.252 | 23.266 | 10.377 | 1 | 0 | 63.059 | 60.1 | 52.186 | 21.628 | 0 | 0 | 60.951 | 36.677 | [5 empty] | 0 | 25.203 | 31 | 3.5746 | 3.3226 | 1.4824 | 1.2766 | 2.0461 | 57.2383
09/26/08 | 0:37 | 0 | 20.286 | 0 | 0 | 0 | 60.935 | 52.719 | 29.751 | 29.44 | 19.965 | 23.295 | 10.382 | 1 | 0 | 63.087 | 60.081 | 52.238 | 21.633 | 0 | 0 | 60.978 | 36.706 | [5 empty] | 0 | 31.495 | 32 | 3.5732 | 3.3213 | 1.4824 | 1.2766 | 2.0447 | 57.2229
09/26/08 | 0:38 | 0 | 20.304 | 0 | 0 | 0 | 59.808 | 53.241 | 29.722 | 29.361 | 26.88 | 23.266 | 10.4 | 0 | 0 | 63.059 | 60.077 | 52.231 | 21.628 | 0 | 0 | 60.928 | 36.677 | [5 empty] | 0 | 30.447 | 33 | 3.5679 | 3.3163 | 1.4822 | 1.2766 | 2.0397 | 57.1673
09/26/08 | 0:39 | 0 | 20.282 | 0 | 1 | 0 | 52.301 | 54.593 | 29.626 | 29.361 | 28.204 | 23.339 | 10.425 | 0 | 0 | 63.059 | 60.077 | 52.231 | 21.603 | 0 | 0 | 60.885 | 36.653 | [5 empty] | 0 | 22.94 | 34 | 3.5606 | 3.3094 | 1.4819 | 1.2766 | 2.0328 | 57.0899
09/26/08 | 0:40 | 0 | 20.282 | 0 | 1 | 0 | 63.103 | 52.324 | 29.746 | 29.266 | 19.812 | 23.339 | 10.352 | 1 | 0 | 63.059 | 60.077 | 52.21 | 21.628 | 0 | 0 | 60.816 | 36.677 | [5 empty] | 0 | 33.837 | 35 | 3.5819 | 3.3296 | 1.4827 | 1.2766 | 2.053 | 57.3152
09/26/08 | 0:41 | 0 | 20.257 | 0 | 0 | 0 | 63.372 | 51.979 | 29.697 | 29.241 | 17.341 | 23.435 | 10.302 | 0 | 0 | 63.082 | 60.077 | 52.277 | 21.603 | 0 | 0 | 60.793 | 36.677 | [5 empty] | 0 | 34.131 | 36 | 3.5965 | 3.3434 | 1.4833 | 1.2766 | 2.0668 | 57.468
09/26/08 | 0:42 | 0 | 20.257 | 0 | 0 | 0 | 62.633 | 51.75 | 29.675 | 29.217 | 16.157 | 23.481 | 10.153 | 0 | 0 | 63.059 | 60.077 | 52.21 | 21.603 | 0 | 0 | 60.816 | 36.701 | [5 empty] | 0 | 33.416 | 37 | 3.6398 | 3.3846 | 1.4851 | 1.2766 | 2.1081 | 57.916
09/26/08 | 0:43 | 0 | 20.257 | 0 | 0 | 0 | 61.825 | 51.612 | 29.626 | 29.168 | 15.39 | 23.506 | 10.204 | 1 | 0 | 63.059 | 60.054 | 52.21 | 21.603 | 0 | 0 | 60.839 | 36.701 | [5 empty] | 0 | 32.657 | 38 | 3.625 | 3.3705 | 1.4845 | 1.2766 | 2.0939 | 57.7639
09/26/08 | 0:44 | 0 | 20.257 | 0 | 0 | 0 | 60.974 | 51.428 | 29.626 | 29.121 | 14.797 | 23.459 | 10.4 | 0 | 0 | 63.059 | 60.031 | 52.277 | 21.603 | 0 | 0 | 60.839 | 36.677 | [5 empty] | 0 | 31.853 | 39 | 3.5679 | 3.3163 | 1.4822 | 1.2766 | 2.0397 | 57.1673
09/26/08 | 0:45 | 0 | 20.257 | 0 | 0 | 0 | 60.211 | 51.269 | 29.651 | 29.097 | 14.402 | 23.506 | 10.229 | 0 | 0 | 63.037 | 60.031 | 52.277 | 21.603 | 0 | 0 | 60.839 | 36.677 | [5 empty] | 0 | 31.114 | 40 | 3.6177 | 3.3636 | 1.4842 | 1.2766 | 2.087 | 57.6888
09/26/08 | 0:46 | 0 | 20.282 | 0 | 0 | 0 | 59.449 | 50.994 | 29.651 | 29.001 | 13.834 | 23.58 | 10.475 | 0 | 0 | 63.037 | 60.077 | 52.254 | 21.652 | 0 | 0 | 60.773 | 36.631 | [5 empty] | 0 | 30.448 | 41 | 3.5461 | 3.2955 | 1.4813 | 1.2766 | 2.0189 | 56.934
09/26/08 | 0:47 | 0 | 20.224 | 0 | 0 | 0 | 58.657 | 50.779 | 29.665 | 28.969 | 13.135 | 23.548 | 10.244 | 0 | 0 | 63.007 | 60.024 | 52.224 | 21.62 | 0 | 0 | 60.72 | 36.6 | [5 empty] | 0 | 29.688 | 42 | 3.6133 | 3.3595 | 1.484 | 1.2766 | 2.0829 | 57.6436
09/26/08 | 0:48 | 0 | 20.282 | 0 | 0 | 0 | 58.014 | 50.604 | 29.697 | 28.903 | 12.574 | 23.555 | 10.178 | 0 | 0 | 63.014 | 60.031 | 52.254 | 21.652 | 0 | 0 | 60.793 | 36.653 | [5 empty] | 0 | 29.111 | 43 | 3.6326 | 3.3777 | 1.4848 | 1.2766 | 2.1011 | 57.8416
09/26/08 | 0:49 | 0 | 20.224 | 0 | 0 | 0 | 57.268 | 50.389 | 29.69 | 28.846 | 12.295 | 23.548 | 10.219 | 0 | 0 | 62.984 | 60.002 | 52.27 | 21.571 | 0 | 0 | 60.72 | 36.646 | [5 empty] | 0 | 28.422 | 44 | 3.6206 | 3.3664 | 1.4843 | 1.2766 | 2.0898 | 57.7189
09/26/08 | 0:50 | 0 | 20.224 | 0 | 0 | 0 | 49.976 | 51.078 | 29.545 | 28.895 | 30.992 | 23.523 | 10.219 | 0 | 0 | 62.918 | 59.913 | 52.224 | 21.596 | 0 | 0 | 60.675 | 36.67 | [5 empty] | 0 | 21.081 | 45 | 3.6206 | 3.3664 | 1.4843 | 1.2766 | 2.0898 | 57.7189
09/26/08 | 0:51 | 0 | 20.232 | 0 | 1 | 1 | 59.988 | 52.324 | 29.555 | 28.952 | 19.121 | 23.604 | 10.352 | 0 | 0 | 62.991 | 60.031 | 52.287 | 21.615 | 0 | 0 | 60.645 | 36.665 | [5 empty] | 0 | 31.036 | 46 | 3.5819 | 3.3296 | 1.4827 | 1.2766 | 2.053 | 57.3152
09/26/08 | 0:52 | 0 | 20.26 | 0 | 0 | 0 | 62.722 | 51.337 | 29.651 | 28.905 | 16.134 | 23.604 | 10.304 | 1 | 0 | 63.011 | 60.008 | 52.254 | 21.606 | 0 | 0 | 60.659 | 36.655 | [5 empty] | 0 | 33.817 | 0 | 3.5959 | 3.3429 | 1.4833 | 1.2766 | 2.0663 | 57.4619
09/26/08 | 0:53 | 0 | 20.26 | 0 | 0 | 0 | 61.891 | 51.015 | 29.675 | 28.856 | 14.9 | 23.582 | 10.206 | 0 | 0 | 62.968 | 59.986 | 52.254 | 21.63 | 0 | 0 | 60.613 | 36.655 | [5 empty] | 0 | 33.035 | 1 | 3.6244 | 3.37 | 1.7463 | 1.5385 | 1.8315 | 50.5328
09/26/08 | 0:54 | 0 | 20.224 | 0 | 0 | 0 | 61.051 | 50.707 | 29.616 | 28.797 | 13.801 | 23.57 | 10.246 | 0 | 0 | 62.957 | 59.976 | 52.245 | 21.596 | 0 | 0 | 60.581 | 36.622 | [5 empty] | 0 | 32.254 | 2 | 3.6128 | 3.3589 | 1.7459 | 1.5385 | 1.8204 | 50.3893
09/26/08 | 0:55 | 0 | 20.199 | 0 | 0 | 0 | 60.289 | 50.455 | 29.57 | 28.775 | 13.233 | 23.594 | 10.246 | 0 | 0 | 62.936 | 59.976 | 52.198 | 21.596 | 0 | 0 | 60.581 | 36.622 | [5 empty] | 0 | 31.514 | 3 | 3.6128 | 3.3589 | 1.7459 | 1.5385 | 1.8204 | 50.3893
09/26/08 | 0:56 | 0 | 20.249 | 0 | 0 | 0 | 59.595 | 50.226 | 29.616 | 28.702 | 12.888 | 23.594 | 10.221 | 0 | 0 | 62.913 | 59.954 | 52.221 | 21.596 | 0 | 0 | 60.627 | 36.667 | [5 empty] | 0 | 30.893 | 4 | 3.62 | 3.3658 | 1.7462 | 1.5385 | 1.8274 | 50.4791
09/26/08 | 0:57 | 0 | 20.192 | 0 | 0 | 0 | 58.847 | 49.943 | 29.562 | 28.621 | 12.436 | 23.516 | 10.261 | 0 | 0 | 62.907 | 59.924 | 52.191 | 21.564 | 0 | 0 | 60.597 | 36.591 | [5 empty] | 0 | 30.226 | 5 | 3.6084 | 3.3548 | 1.7457 | 1.5385 | 1.8163 | 50.3352
09/26/08 | 0:58 | 0 | 20.224 | 0 | 0 | 0 | 58.183 | 49.768 | 29.665 | 28.631 | 11.998 | 23.57 | 10.369 | 0 | 0 | 62.913 | 59.931 | 52.198 | 21.596 | 0 | 0 | 60.67 | 36.622 | [5 empty] | 0 | 29.552 | 6 | 3.5769 | 3.3249 | 1.7444 | 1.5385 | 1.7864 | 49.942
09/26/08 | 0:59 | 0 | 20.192 | 0 | 0 | 0 | 57.457 | 49.53 | 29.633 | 28.525 | 11.843 | 23.538 | 10.286 | 0 | 0 | 62.861 | 59.924 | 52.121 | 21.564 | 0 | 0 | 60.64 | 36.591 | [5 empty] | 0 | 28.932 | 7 | 3.6011 | 3.3478 | 1.7454 | 1.5385 | 1.8094 | 50.2448
09/26/08 | 1:00 | 0 | 20.199 | 0 | 0 | 0 | 56.816 | 49.332 | 29.69 | 28.508 | 11.85 | 23.57 | 10.344 | 0 | 0 | 62.891 | 59.954 | 52.198 | 21.62 | 0 | 0 | 60.65 | 36.643 | [5 empty] | 0 | 28.308 | 8 | 3.5842 | 3.3318 | 1.7447 | 1.5385 | 1.7933 | 50.0336
09/26/08 | 1:01 | 0 | 20.199 | 0 | 0 | 0 | 56.142 | 49.103 | 29.761 | 28.533 | 11.702 | 23.594 | 10.417 | 0 | 0 | 62.868 | 59.908 | 52.198 | 21.596 | 0 | 0 | 60.65 | 36.622 | [5 empty] | 0 | 27.609 | 9 | 3.563 | 3.3116 | 1.7438 | 1.5385 | 1.7731 | 49.765
09/26/08 | 1:02 | 0 | 20.224 | 0 | 0 | 0 | 55.454 | 48.872 | 29.761 | 28.437 | 11.677 | 23.57 | 10.369 | 0 | 0 | 62.868 | 59.908 | 52.198 | 21.596 | 0 | 0 | 60.693 | 36.667 | [5 empty] | 0 | 27.017 | 10 | 3.5769 | 3.3249 | 1.7444 | 1.5385 | 1.7864 | 49.942
09/26/08 | 1:03 | 0 | 20.224 | 0 | 0 | 0 | 54.789 | 48.643 | 29.786 | 28.437 | 11.702 | 23.57 | 10.395 | 0 | 0 | 62.891 | 59.887 | 52.198 | 21.596 | 0 | 0 | 60.65 | 36.622 | [5 empty] | 0 | 26.352 | 11 | 3.5694 | 3.3177 | 1.7441 | 1.5385 | 1.7792 | 49.8463
09/26/08 | 1:04 | 0 | 20.192 | 0 | 0 | 0 | 54.163 | 48.384 | 29.803 | 28.309 | 11.546 | 23.516 | 10.362 | 0 | 0 | 62.815 | 59.835 | 52.121 | 21.564 | 0 | 0 | 60.64 | 36.543 | [5 empty] | 0 | 25.854 | 12 | 3.579 | 3.3268 | 1.7445 | 1.5385 | 1.7883 | 49.9677
09/26/08 | 1:05 | 1 | 20.192 | 0 | 1 | 0 | 48.888 | 47.719 | 29.849 | 28.356 | 27.248 | 23.516 | 10.385 | 0 | 0 | 62.838 | 59.858 | 52.191 | 21.588 | 0 | 0 | 60.64 | 36.543 | [5 empty] | 20.192 | 20.532 | 13 | 3.5723 | 3.3204 | 1.7442 | 1.5385 | 1.782 | 49.8832
09/26/08 | 1:06 | 0 | 20.192 | 0 | 1 | 0 | 56.741 | 48.27 | 31.031 | 28.501 | 19.649 | 23.516 | 10.362 | 0 | 0 | 62.815 | 59.858 | 52.144 | 21.588 | 0 | 0 | 60.64 | 36.567 | [5 empty] | 0 | 28.24 | 14 | 3.579 | 3.3268 | 1.7445 | 1.5385 | 1.7883 | 49.9677
09/26/08 | 1:07 | 0 | 20.224 | 0 | 1 | 0 | 47.474 | 49.218 | 31.254 | 28.846 | 27.812 | 23.523 | 10.442 | 1 | 0 | 62.824 | 59.887 | 52.175 | 21.62 | 0 | 0 | 60.65 | 36.622 | [5 empty] | 0 | 18.628 | 15 | 3.5557 | 3.3047 | 1.7435 | 1.5385 | 1.7662 | 49.6723
09/26/08 | 1:08 | 0 | 20.224 | 0 | 1 | 0 | 56.343 | 50.548 | 30.435 | 29.81 | 22.27 | 23.523 | 10.417 | 0 | 0 | 62.824 | 59.865 | 52.151 | 21.596 | 0 | 0 | 60.627 | 36.598 | [5 empty] | 0 | 26.533 | 16 | 3.563 | 3.3116 | 1.7438 | 1.5385 | 1.7731 | 49.765
09/26/08 | 1:09 | 0 | 20.192 | 1 | 1 | 0 | 45.885 | 52.352 | 29.489 | 30.597 | 28.91 | 23.467 | 10.337 | 1 | 0 | 62.795 | 59.835 | 52.121 | 21.588 | 0 | 0 | 60.574 | 36.543 | [5 empty] | 0 | 15.288 | 17 | 3.5863 | 3.3337 | 1.7448 | 1.5385 | 1.7953 | 50.0592
09/26/08 | 1:10 | 0 | 20.224 | 0 | 2 | 0 | 56.186 | 51.281 | 28.918 | 30.389 | 24.943 | 23.474 | 10.493 | 1 | 0 | 62.824 | 59.865 | 52.107 | 21.62 | 0 | 0 | 60.574 | 36.567 | [5 empty] | 0 | 25.797 | 18 | 3.5408 | 3.2905 | 1.7429 | 1.5385 | 1.7521 | 49.482
09/26/08 | 1:11 | 0 | 20.192 | 0 | 1 | 0 | 48.66 | 51.526 | 28.574 | 29.633 | 28.116 | 23.418 | 10.46 | 0 | 0 | 62.795 | 59.814 | 52.077 | 21.564 | 0 | 0 | 60.577 | 36.543 | [5 empty] | 0 | 19.027 | 19 | 3.5504 | 3.2997 | 1.7433 | 1.5385 | 1.7612 | 49.6053
09/26/08 | 1:12 | 0 | 20.214 | 0 | 1 | 0 | 53.657 | 50.263 | 28.427 | 28.861 | 26.041 | 23.415 | 10.357 | 1 | 0 | 62.792 | 59.812 | 52.074 | 21.562 | 0 | 0 | 60.529 | 36.495 | [5 empty] | 0 | 24.796 | 20 | 3.5804 | 3.3282 | 1.7445 | 1.5385 | 1.7897 | 49.986
09/26/08 | 1:13 | 1 | 20.214 | 0 | 1 | 0 | 46.755 | 51.846 | 28.427 | 28.403 | 28.452 | 23.344 | 10.357 | 1 | 0 | 62.792 | 59.789 | 52.074 | 21.608 | 0 | 0 | 60.506 | 36.495 | [5 empty] | 20.214 | 18.352 | 21 | 3.5804 | 3.3282 | 1.7445 | 1.5385 | 1.7897 | 49.986
09/26/08 | 1:14 | 0 | 20.224 | 0 | 2 | 0 | 53.804 | 51.902 | 28.412 | 28.197 | 25.595 | 23.403 | 10.493 | 1 | 0 | 62.69 | 59.867 | 52.063 | 21.62 | 0 | 0 | 60.449 | 36.55 | [5 empty] | 0 | 25.607 | 22 | 3.5408 | 3.2905 | 1.7429 | 1.5385 | 1.7521 | 49.482
09/26/08 | 1:15 | 0 | 20.189 | 0 | 2 | 0 | 42.934 | 48.52 | 28.307 | 28.089 | 29.607 | 23.295 | 10.309 | 1 | 0 | 62.792 | 59.812 | 52.074 | 21.562 | 0 | 0 | 60.483 | 36.54 | [5 empty] | 0 | 14.845 | 23 | 3.5944 | 3.3415 | 1.7451 | 1.5385 | 1.803 | 50.1613
09/26/08 | 1:16 | 0 | 20.189 | 0 | 1 | 0 | 54.413 | 51.869 | 28.307 | 28.018 | 25.512 | 23.344 | 10.407 | 1 | 0 | 62.772 | 59.766 | 52.03 | 21.562 | 0 | 0 | 60.506 | 36.495 | [5 empty] | 0 | 26.395 | 24 | 3.5659 | 3.3143 | 1.744 | 1.5385 | 1.7759 | 49.802
09/26/08 | 1:17 | 0 | 20.159 | 0 | 2 | 0 | 41.707 | 45.857 | 28.278 | 27.893 | 30.156 | 23.219 | 10.178 | 0 | 0 | 62.744 | 59.762 | 52.002 | 21.557 | 0 | 0 | 60.501 | 36.488 | [5 empty] | 0 | 13.814 | 25 | 3.6326 | 3.3777 | 1.7467 | 1.5385 | 1.8393 | 50.6327
09/26/08 | 1:18 | 0 | 20.189 | 0 | 2 | 0 | 53.29 | 51.134 | 28.331 | 27.922 | 24.403 | 23.248 | 10.234 | 2 | 0 | 62.772 | 59.766 | 52.03 | 21.586 | 0 | 0 | 60.462 | 36.54 | [5 empty] | 0 | 25.368 | 26 | 3.6163 | 3.3622 | 1.746 | 1.5385 | 1.8238 | 50.4324
09/26/08 | 1:19 | 0 | 20.159 | 0 | 1 | 0 | 41.611 | 46.657 | 28.324 | 27.915 | 30.445 | 23.241 | 10.156 | 0 | 0 | 62.722 | 59.762 | 51.955 | 21.557 | 0 | 0 | 60.478 | 36.488 | [5 empty] | 0 | 13.696 | 27 | 3.639 | 3.3838 | 1.7469 | 1.5385 | 1.8454 | 50.7109
09/26/08 | 1:20 | 1 | 20.189 | 1 | 2 | 0 | 50.837 | 48.382 | 28.452 | 28.018 | 23.248 | 23.271 | 10.11 | 2 | 0 | 62.749 | 59.789 | 51.983 | 21.586 | 0 | 0 | 60.483 | 36.495 | [5 empty] | 20.189 | 22.819 | 28 | 3.6524 | 3.3966 | 1.7475 | 1.5385 | 1.8581 | 50.8736
09/26/08 | 1:21 | 0 | 20.214 | 0 | 2 | 0 | 46.617 | 48.062 | 28.621 | 28.138 | 30.739 | 23.248 | 10.11 | 1 | 0 | 62.772 | 59.766 | 51.983 | 21.586 | 0 | 0 | 60.483 | 36.471 | [5 empty] | 0 | 18.479 | 29 | 3.6524 | 3.3966 | 1.7475 | 1.5385 | 1.8581 | 50.8736
09/26/08 | 1:22 | 0 | 20.189 | 0 | 2 | 0 | 46.547 | 46.113 | 28.886 | 28.211 | 28.042 | 23.199 | 10.085 | 1 | 0 | 62.749 | 59.677 | 51.983 | 21.488 | 0 | 0 | 60.529 | 36.447 | [5 empty] | 0 | 18.336 | 30 | 3.6596 | 3.4035 | 1.7478 | 1.5385 | 1.865 | 50.9615
09/26/08 | 1:23 | 0 | 20.189 | 0 | 2 | 0 | 50.609 | 50.585 | 29.246 | 28.427 | 28.812 | 23.224 | 10.085 | 1 | 0 | 62.726 | 59.721 | 51.916 | 21.586 | 0 | 0 | 60.483 | 36.447 | [5 empty] | 0 | 22.182 | 31 | 3.6596 | 3.4035 | 1.7478 | 1.5385 | 1.865 | 50.9615
09/26/08 | 1:24 | 0 | 20.214 | 0 | 2 | 0 | 42.604 | 44.46 | 29.607 | 28.692 | 30.016 | 23.224 | 10.136 | 1 | 0 | 62.703 | 59.721 | 51.916 | 21.586 | 0 | 0 | 60.483 | 36.471 | [5 empty] | 0 | 13.912 | 32 | 3.6448 | 3.3894 | 1.7472 | 1.5385 | 1.8509 | 50.7818
09/26/08 | 1:25 | 0 | 20.159 | 0 | 1 | 0 | 52.644 | 50.326 | 30.036 | 29.023 | 26.012 | 23.17 | 10.03 | 1 | 0 | 62.676 | 59.673 | 51.888 | 21.579 | 0 | 0 | 60.435 | 36.442 | [5 empty] | 0 | 23.621 | 33 | 3.6757 | 3.4187 | 1.7484 | 1.5385 | 1.8802 | 51.1536
09/26/08 | 1:26 | 1 | 20.184 | 0 | 2 | 0 | 41.236 | 45.282 | 30.541 | 29.506 | 31.24 | 23.17 | 10.131 | 0 | 0 | 62.699 | 59.693 | 51.864 | 21.557 | 0 | 0 | 60.435 | 36.442 | [5 empty] | 20.184 | 11.73 | 34 | 3.6463 | 3.3907 | 1.7472 | 1.5385 | 1.8523 | 50.7995
09/26/08 | 1:27 | 0 | 20.159 | 0 | 2 | 0 | 51.771 | 48.447 | 31.048 | 30.036 | 24.374 | 23.146 | 10.105 | 2 | 0 | 62.676 | 59.65 | 51.909 | 21.557 | 0 | 0 | 60.435 | 36.442 | [5 empty] | 0 | 21.735 | 35 | 3.6538 | 3.3979 | 1.7475 | 1.5385 | 1.8595 | 50.8912
09/26/08 | 1:28 | 0 | 20.159 | 0 | 2 | 0 | 44.823 | 47.759 | 31.529 | 30.565 | 32.132 | 23.146 | 10.03 | 1 | 0 | 62.653 | 59.65 | 51.909 | 21.532 | 0 | 0 | 60.456 | 36.442 | [5 empty] | 0 | 14.258 | 36 | 3.6757 | 3.4187 | 1.7484 | 1.5385 | 1.8802 | 51.1536
09/26/08 | 1:29 | 0 | 20.184 | 0 | 2 | 0 | 48.653 | 46.384 | 31.963 | 31.073 | 22.591 | 23.195 | 9.957 | 0 | 0 | 62.676 | 59.673 | 51.909 | 21.579 | 0 | 0 | 60.412 | 36.418 | [5 empty] | 0 | 17.58 | 37 | 3.6969 | 3.4389 | 1.7493 | 1.5385 | 1.9004 | 51.406
09/26/08 | 1:30 | 0 | 20.159 | 1 | 2 | 1 | 47.712 | 50.305 | 32.348 | 31.553 | 33.223 | 23.195 | 9.932 | 1 | 0 | 62.653 | 59.65 | 51.909 | 21.557 | 0 | 0 | 60.435 | 36.395 | [5 empty] | 0 | 16.159 | 38 | 3.7042 | 3.4458 | 1.7496 | 1.5385 | 1.9074 | 51.4918
09/26/08 | 1:31 | 0 | 20.159 | 0 | 2 | 0 | 47.483 | 44.802 | 32.682 | 31.938 | 28.447 | 23.17 | 9.907 | 1 | 0 | 62.63 | 59.627 | 51.888 | 21.615 | 0 | 0 | 60.554 | 36.383 | [5 empty] | 0 | 15.545 | 0 | 3.7115 | 3.4527 | 1.7499 | 1.5385 | 1.9143 | 51.5773
09/26/08 | 1:32 | 0 | 20.126 | 0 | 2 | 0 | 50.707 | 51.234 | 32.744 | 32.291 | 30.435 | 23.114 | 9.852 | 1 | 0 | 62.598 | 59.593 | 51.899 | 21.522 | 0 | 0 | 60.424 | 36.34 | [5 empty] | 0 | 18.416 | 1 | 3.7275 | 3.468 | 1.3659 | 1.1538 | 2.3141 | 62.0824
09/26/08 | 1:33 | 0 | 20.126 | 0 | 1 | 0 | 45.387 | 45.25 | 32.814 | 32.531 | 30.943 | 23.138 | 9.899 | 1 | 0 | 62.598 | 59.593 | 51.923 | 21.522 | 0 | 0 | 60.424 | 36.361 | [5 empty] | 0 | 12.856 | 2 | 3.7138 | 3.455 | 1.3653 | 1.1538 | 2.3011 | 61.9609
09/26/08 | 1:34 | 1 | 20.126 | 0 | 2 | 0 | 52.518 | 49.95 | 32.412 | 32.673 | 28.846 | 23.114 | 9.852 | 1 | 0 | 62.553 | 59.57 | 51.923 | 21.547 | 0 | 0 | 60.355 | 36.361 | [5 empty] | 20.126 | 19.845 | 3 | 3.7275 | 3.468 | 1.3659 | 1.1538 | 2.3141 | 62.0824
09/26/08 | 1:35 | 0 | 20.149 | 0 | 0 | 0 | 52.198 | 49.33 | 32.242 | 32.697 | 21.402 | 23.138 | 9.899 | 0 | 0 | 62.576 | 59.593 | 51.876 | 21.522 | 0 | 0 | 60.424 | 36.34 | [5 empty] | 0 | 19.501 | 4 | 3.7138 | 3.455 | 1.3653 | 1.1538 | 2.3011 | 61.9609
09/26/08 | 1:36 | 0 | 20.149 | 0 | 1 | 0 | 47.245 | 45.25 | 32.027 | 32.531 | 34.505 | 23.138 | 9.95 | 1 | 0 | 62.553 | 59.57 | 51.967 | 21.547 | 0 | 0 | 60.401 | 36.34 | [5 empty] | 0 | 14.714 | 5 | 3.699 | 3.4408 | 1.3647 | 1.1538 | 2.287 | 61.828
09/26/08 | 1:37 | 0 | 20.126 | 0 | 2 | 0 | 58.765 | 50.73 | 31.808 | 32.341 | 23.572 | 23.114 | 9.924 | 1 | 0 | 62.576 | 59.593 | 51.967 | 21.522 | 0 | 0 | 60.355 | 36.34 | [5 empty] | 0 | 26.424 | 6 | 3.7065 | 3.448 | 1.365 | 1.1538 | 2.2942 | 61.8959
09/26/08 | 1:38 | 0 | 20.126 | 0 | 0 | 0 | 56.633 | 54.513 | 31.664 | 32.242 | 29.256 | 23.185 | 10.123 | 0 | 0 | 62.553 | 59.57 | 51.923 | 21.547 | 0 | 0 | 60.378 | 36.361 | [5 empty] | 0 | 24.391 | 7 | 3.6486 | 3.393 | 1.3627 | 1.1538 | 2.2391 | 61.3692
09/26/08 | 1:39 | 0 | 20.094 | 0 | 1 | 0 | 51.594 | 52.303 | 31.73 | 31.946 | 29.538 | 23.082 | 9.967 | 1 | 0 | 62.523 | 59.52 | 51.96 | 21.49 | 0 | 0 | 60.326 | 36.354 | [5 empty] | 0 | 19.648 | 8 | 3.694 | 3.4361 | 1.3645 | 1.1538 | 2.2823 | 61.7835
09/26/08 | 1:40 | 0 | 20.116 | 0 | 0 | 0 | 61.492 | 50.791 | 31.585 | 31.826 | 21.468 | 23.082 | 9.917 | 0 | 0 | 62.523 | 59.541 | 51.96 | 21.49 | 0 | 0 | 60.348 | 36.402 | [5 empty] | 0 | 29.666 | 9 | 3.7086 | 3.45 | 1.3651 | 1.1538 | 2.2961 | 61.9141
09/26/08 | 1:41 | 0 | 20.094 | 0 | 0 | 0 | 61.311 | 51.524 | 31.441 | 31.705 | 18.241 | 23.131 | 9.819 | 0 | 0 | 62.523 | 59.563 | 52.03 | 21.515 | 0 | 0 | 60.371 | 36.426 | [5 empty] | 0 | 29.606 | 10 | 3.7371 | 3.4771 | 1.3663 | 1.1538 | 2.3233 | 62.1672
09/26/08 | 1:42 | 0 | 20.101 | 0 | 1 | 0 | 58.607 | 51.967 | 31.352 | 31.664 | 31.063 | 23.209 | 9.826 | 1 | 0 | 62.553 | 59.57 | 52.037 | 21.547 | 0 | 0 | 60.378 | 36.385 | [5 empty] | 0 | 26.943 | 11 | 3.7351 | 3.4752 | 1.3662 | 1.1538 | 2.3213 | 62.1492
09/26/08 | 1:43 | 0 | 20.126 | 0 | 0 | 0 | 56.002 | 54.42 | 31.497 | 31.448 | 25.955 | 23.138 | 9.776 | 0 | 0 | 62.553 | 59.57 | 51.99 | 21.547 | 0 | 0 | 60.424 | 36.34 | [5 empty] | 0 | 24.554 | 12 | 3.7496 | 3.489 | 1.3668 | 1.1538 | 2.3352 | 62.277
09/26/08 | 1:44 | 0 | 20.116 | 0 | 1 | 0 | 64.451 | 52.511 | 31.416 | 31.296 | 20.311 | 23.131 | 9.743 | 1 | 0 | 62.523 | 59.541 | 51.96 | 21.515 | 0 | 0 | 60.394 | 36.285 | [5 empty] | 0 | 33.155 | 13 | 3.7592 | 3.4981 | 1.3672 | 1.1538 | 2.3443 | 62.3608
09/26/08 | 1:45 | 0 | 20.094 | 0 | 0 | 0 | 64.205 | 51.822 | 31.345 | 31.2 | 17.228 | 23.153 | 9.721 | 0 | 0 | 62.477 | 59.52 | 51.96 | 21.539 | 0 | 0 | 60.371 | 36.308 | [5 empty] | 0 | 33.005 | 14 | 3.7656 | 3.5042 | 1.3674 | 1.1538 | 2.3504 | 62.4164
09/26/08 | 1:46 | 0 | 20.094 | 0 | 0 | 0 | 63.374 | 51.503 | 31.271 | 31.102 | 15.968 | 23.106 | 9.671 | 0 | 0 | 62.546 | 59.541 | 52.007 | 21.49 | 0 | 0 | 60.348 | 36.285 | [5 empty] | 0 | 32.272 | 15 | 3.7802 | 3.5181 | 1.368 | 1.1538 | 2.3642 | 62.5421
09/26/08 | 1:47 | 0 | 20.068 | 0 | 0 | 0 | 62.457 | 51.25 | 31.222 | 31.056 | 15.943 | 23.177 | 9.671 | 0 | 0 | 62.523 | 59.52 | 52.03 | 21.49 | 0 | 0 | 60.371 | 36.285 | [5 empty] | 0 | 31.401 | 16 | 3.7802 | 3.5181 | 1.368 | 1.1538 | 2.3642 | 62.5421
09/26/08 | 1:48 | 0 | 20.094 | 0 | 0 | 0 | 61.649 | 51.089 | 31.151 | 30.982 | 15.475 | 23.153 | 9.645 | 0 | 0 | 62.5 | 59.541 | 52.007 | 21.49 | 0 | 0 | 60.348 | 36.261 | [5 empty] | 0 | 30.667 | 17 | 3.7878 | 3.5253 | 1.3683 | 1.1538 | 2.3714 | 62.6071
09/26/08 | 1:49 | 0 | 20.094 | 0 | 0 | 0 | 60.798 | 50.837 | 31.127 | 30.862 | 14.781 | 23.153 | 9.645 | 0 | 0 | 62.5 | 59.52 | 51.96 | 21.515 | 0 | 0 | 60.348 | 36.285 | [5 empty] | 0 | 29.936 | 18 | 3.7878 | 3.5253 | 1.3683 | 1.1538 | 2.3714 | 62.6071
09/26/08 | 1:50 | 0 | 20.068 | 0 | 0 | 0 | 60.033 | 50.63 | 31.078 | 30.813 | 14.487 | 23.177 | 9.671 | 0 | 0 | 62.523 | 59.52 | 52.051 | 21.515 | 0 | 0 | 60.303 | 36.285 | [5 empty] | 0 | 29.22 | 19 | 3.7802 | 3.5181 | 1.368 | 1.1538 | 2.3642 | 62.5421
09/26/08 | 1:51 | 0 | 20.063 | 0 | 0 | 0 | 59.29 | 50.35 | 31.073 | 30.639 | 13.788 | 23.101 | 9.666 | 0 | 0 | 62.496 | 59.447 | 51.981 | 21.486 | 0 | 0 | 60.191 | 36.234 | [5 empty] | 0 | 28.651 | 20 | 3.7817 | 3.5195 | 1.3681 | 1.1538 | 2.3656 | 62.5547
09/26/08 | 1:52 | 0 | 20.161 | 0 | 0 | 0 | 58.6 | 50.216 | 31.124 | 30.666 | 13.592 | 23.15 | 9.738 | 0 | 0 | 62.546 | 59.52 | 52.028 | 21.559 | 0 | 0 | 60.237 | 36.282 | [5 empty] | 0 | 27.934 | 21 | 3.7607 | 3.4995 | 1.3672 | 1.1538 | 2.3457 | 62.3735
09/26/08 | 1:53 | 0 | 20.139 | 0 | 0 | 0 | 57.859 | 49.988 | 31.1 | 30.619 | 13.198 | 23.15 | 9.738 | 1 | 0 | 62.546 | 59.52 | 52.074 | 21.537 | 0 | 0 | 60.191 | 36.306 | [5 empty] | 0 | 27.24 | 22 | 3.7607 | 3.4995 | 1.3672 | 1.1538 | 2.3457 | 62.3735
09/26/08 | 1:54 | 0 | 20.161 | 0 | 0 | 0 | 57.188 | 49.736 | 31.124 | 30.497 | 12.677 | 23.15 | 9.713 | 0 | 0 | 62.546 | 59.497 | 52.028 | 21.537 | 0 | 0 | 60.237 | 36.306 | [5 empty] | 0 | 26.691 | 23 | 3.768 | 3.5064 | 1.3675 | 1.1538 | 2.3526 | 62.4366
09/26/08 | 1:55 | 0 | 20.114 | 0 | 0 | 0 | 56.492 | 49.551 | 31.1 | 30.45 | 12.531 | 23.197 | 9.691 | 0 | 0 | 62.523 | 59.52 | 52.028 | 21.559 | 0 | 0 | 60.326 | 36.258 | [5 empty] | 0 | 26.042 | 24 | 3.7744 | 3.5125 | 1.3678 | 1.1538 | 2.3587 | 62.492
09/26/08 | 1:56 | 0 | 20.161 | 0 | 0 | 0 | 55.811 | 49.299 | 31.075 | 30.33 | 12.333 | 23.15 | 9.937 | 0 | 0 | 62.523 | 59.497 | 52.051 | 21.537 | 0 | 0 | 60.282 | 36.282 | [5 empty] | 0 | 25.481 | 25 | 3.7027 | 3.4444 | 1.3649 | 1.1538 | 2.2906 | 61.862
09/26/08 | 1:57 | 0 | 20.139 | 0 | 0 | 0 | 55.102 | 49.115 | 31.051 | 30.281 | 12.011 | 23.175 | 9.887 | 0 | 0 | 62.5 | 59.474 | 52.051 | 21.559 | 0 | 0 | 60.237 | 36.306 | [5 empty] | 0 | 24.821 | 26 | 3.7173 | 3.4583 | 1.3655 | 1.1538 | 2.3044 | 61.992
09/26/08 | 1:58 | 0 | 20.104 | 0 | 0 | 0 | 54.427 | 48.877 | 31.016 | 30.197 | 11.802 | 23.141 | 9.703 | 0 | 0 | 62.468 | 59.465 | 51.995 | 21.525 | 0 | 0 | 60.227 | 36.273 | [5 empty] | 0 | 24.23 | 27 | 3.7709 | 3.5092 | 1.3677 | 1.1538 | 2.3554 | 62.4618
09/26/08 | 1:59 | 0 | 20.161 | 0 | 0 | 0 | 49.115 | 48.725 | 30.81 | 30.21 | 11.493 | 23.15 | 9.789 | 0 | 0 | 62.5 | 59.452 | 52.028 | 21.537 | 0 | 0 | 60.237 | 36.328 | [5 empty] | 0 | 18.905 | 28 | 3.7458 | 3.4854 | 1.3666 | 1.1538 | 2.3316 | 62.2439
09/26/08 | 2:00 | 0 | 20.139 | 1 | 1 | 0 | 44.295 | 50.193 | 30.955 | 30.161 | 28.378 | 23.101 | 9.814 | 0 | 0 | 62.5 | 59.452 | 52.074 | 21.584 | 0 | 0 | 60.214 | 36.328 | [5 empty] | 0 | 14.134 | 29 | 3.7386 | 3.4785 | 1.3663 | 1.1538 | 2.3246 | 62.18
09/26/08 | 2:01 | 1 | 20.139 | 0 | 1 | 0 | 58.354 | 50.445 | 31.678 | 30.21 | 21.27 | 23.15 | 9.839 | 0 | 0 | 62.5 | 59.474 | 51.983 | 21.537 | 0 | 0 | 60.303 | 36.328 | [5 empty] | 20.139 | 28.144 | 30 | 3.7313 | 3.4716 | 1.366 | 1.1538 | 2.3177 | 62.1159
09/26/08 | 2:02 | 0 | 20.161 | 0 | 0 | 0 | 63.039 | 50.882 | 32.282 | 30.21 | 16.335 | 23.101 | 9.862 | 1 | 0 | 62.477 | 59.429 | 52.004 | 21.559 | 0 | 0 | 60.326 | 36.306 | [5 empty] | 0 | 32.829 | 31 | 3.7246 | 3.4652 | 1.3658 | 1.1538 | 2.3114 | 62.0566
09/26/08 | 2:03 | 0 | 20.104 | 0 | 1 | 0 | 62.245 | 50.597 | 32.269 | 30.175 | 24.006 | 23.067 | 9.779 | 0 | 0 | 62.425 | 59.397 | 51.951 | 21.503 | 0 | 0 | 60.271 | 36.273 | [5 empty] | 0 | 32.07 | 32 | 3.7488 | 3.4882 | 1.3668 | 1.1538 | 2.3343 | 62.2694
09/26/08 | 2:04 | 0 | 20.139 | 0 | 1 | 0 | 54.023 | 47.831 | 32.353 | 30.232 | 27.39 | 23.055 | 9.713 | 0 | 0 | 62.5 | 59.406 | 51.96 | 21.537 | 0 | 0 | 60.259 | 36.306 | [5 empty] | 0 | 23.791 | 33 | 3.768 | 3.5064 | 1.3675 | 1.1538 | 2.3526 | 62.4366
09/26/08 | 2:05 | 0 | 20.104 | 0 | 0 | 0 | 60.451 | 48.44 | 31.789 | 30.681 | 18.942 | 23.067 | 9.63 | 1 | 0 | 62.446 | 59.397 | 51.904 | 21.549 | 0 | 0 | 60.227 | 36.318 | [5 empty] | 0 | 29.77 | 34 | 3.7921 | 3.5294 | 1.3685 | 1.1538 | 2.3756 | 62.6445
09/26/08 | 2:06 | 0 | 20.139 | 0 | 1 | 0 | 55.925 | 51.547 | 31.485 | 30.955 | 28.739 | 23.077 | 9.713 | 0 | 0 | 62.457 | 59.429 | 51.96 | 21.559 | 0 | 0 | 60.282 | 36.375 | [5 empty] | 0 | 24.97 | 35 | 3.768 | 3.5064 | 1.3675 | 1.1538 | 2.3526 | 62.4366
09/26/08 | 2:07 | 0 | 20.104 | 0 | 1 | 0 | 56.775 | 54.38 | 31.016 | 31.33 | 23.96 | 23.043 | 9.63 | 1 | 0 | 62.446 | 59.397 | 51.927 | 21.525 | 0 | 0 | 60.227 | 36.318 | [5 empty] | 0 | 25.445 | 36 | 3.7921 | 3.5294 | 1.3685 | 1.1538 | 2.3756 | 62.6445
09/26/08 | 2:08 | 0 | 20.078 | 0 | 1 | 0 | 56.706 | 55.986 | 30.656 | 31.355 | 17.14 | 23.067 | 9.703 | 0 | 0 | 62.446 | 59.374 | 51.881 | 21.525 | 0 | 0 | 60.205 | 36.273 | [5 empty] | 0 | 25.351 | 37 | 3.7709 | 3.5092 | 1.3677 | 1.1538 | 2.3554 | 62.4618
09/26/08 | 2:09 | 0 | 20.104 | 0 | 1 | 0 | 49.656 | 56.124 | 30.367 | 31.21 | 32.103 | 23.067 | 9.655 | 1 | 0 | 62.402 | 59.353 | 51.881 | 21.503 | 0 | 0 | 60.182 | 36.294 | [5 empty] | 0 | 18.446 | 38 | 3.7849 | 3.5225 | 1.3682 | 1.1538 | 2.3686 | 62.5822
09/26/08 | 2:10 | 0 | 20.104 | 0 | 1 | 0 | 56.93 | 55.23 | 30.031 | 30.85 | 20.249 | 23.067 | 9.655 | 0 | 0 | 62.425 | 59.353 | 51.904 | 21.503 | 0 | 0 | 60.136 | 36.273 | [5 empty] | 0 | 26.08 | 39 | 3.7849 | 3.5225 | 1.3682 | 1.1538 | 2.3686 | 62.5822
09/26/08 | 2:11 | 0 | 20.048 | 0 | 0 | 0 | 48.184 | 55.844 | 29.759 | 30.506 | 31.132 | 23.038 | 9.673 | 1 | 0 | 62.375 | 59.326 | 51.829 | 21.473 | 0 | 0 | 60.12 | 36.184 | [5 empty] | 0 | 17.678 | 40 | 3.7796 | 3.5175 | 1.368 | 1.1538 | 2.3637 | 62.5371
09/26/08 | 2:12 | 1 | 20.116 | 0 | 2 | 0 | 58.288 | 53.727 | 29.656 | 30.09 | 23.03 | 23.008 | 9.716 | 1 | 0 | 62.414 | 59.342 | 51.869 | 21.512 | 0 | 0 | 60.104 | 36.261 | [5 empty] | 20.116 | 28.198 | 41 | 3.7671 | 3.5056 | 1.3675 | 1.1538 | 2.3518 | 62.429
09/26/08 | 2:13 | 0 | 20.091 | 0 | 1 | 0 | 48.727 | 55.585 | 29.489 | 29.776 | 29.994 | 23.03 | 9.593 | 0 | 0 | 62.414 | 59.342 | 51.869 | 21.537 | 0 | 0 | 60.148 | 36.237 | [5 empty] | 0 | 18.951 | 42 | 3.8029 | 3.5397 | 1.3689 | 1.1538 | 2.3858 | 62.7363
09/26/08 | 2:14 | 0 | 20.091 | 1 | 1 | 0 | 56.583 | 52.856 | 29.344 | 29.56 | 25.127 | 23.128 | 9.495 | 1 | 0 | 62.414 | 59.342 | 51.825 | 21.512 | 0 | 0 | 60.148 | 36.237 | [5 empty] | 0 | 27.023 | 43 | 3.8315 | 3.5668 | 1.3701 | 1.1538 | 2.4129 | 62.977
09/26/08 | 2:15 | 0 | 20.116 | 0 | 1 | 0 | 48.727 | 54.576 | 29.271 | 29.32 | 29.03 | 23.175 | 9.469 | 0 | 0 | 62.391 | 59.319 | 51.801 | 21.512 | 0 | 0 | 60.193 | 36.237 | [5 empty] | 0 | 19.407 | 44 | 3.839 | 3.574 | 1.3704 | 1.1538 | 2.4201 | 63.0403
09/26/08 | 2:16 | 0 | 20.116 | 0 | 1 | 0 | 54.46 | 51.916 | 29.15 | 29.175 | 25.899 | 23.199 | 9.52 | 2 | 0 | 62.414 | 59.319 | 51.778 | 21.49 | 0 | 0 | 60.193 | 36.261 | [5 empty] | 0 | 25.285 | 45 | 3.8242 | 3.5599 | 1.3698 | 1.1538 | 2.406 | 62.916
09/26/08 | 2:17 | 0 | 20.091 | 0 | 2 | 0 | 47.353 | 52.856 | 29.079 | 28.957 | 28.236 | 23.199 | 9.52 | 0 | 0 | 62.414 | 59.319 | 51.778 | 21.512 | 0 | 0 | 60.193 | 36.213 | [5 empty] | 0 | 18.396 | 46 | 3.8242 | 3.5599 | 1.3698 | 1.1538 | 2.406 | 62.916
09/26/08 | 2:18 | 0 | 20.116 | 0 | 1 | 0 | 53.659 | 51.388 | 29.055 | 28.861 | 27.608 | 23.224 | 9.495 | 1 | 0 | 62.414 | 59.319 | 51.755 | 21.512 | 0 | 0 | 60.148 | 36.213 | [5 empty] | 0 | 24.798 | 47 | 3.8315 | 3.5668 | 1.3701 | 1.1538 | 2.4129 | 62.977
09/26/08 | 2:19 | 0 | 20.091 | 0 | 1 | 0 | 46.984 | 50.011 | 28.981 | 28.765 | 28.476 | 23.224 | 9.444 | 1 | 0 | 62.391 | 59.296 | 51.755 | 21.49 | 0 | 0 | 60.127 | 36.237 | [5 empty] | 0 | 18.219 | 48 | 3.8463 | 3.5809 | 1.3707 | 1.1538 | 2.4271 | 63.1009
09/26/08 | 2:20 | 1 | 20.116 | 0 | 2 | 0 | 52.604 | 51.892 | 28.957 | 28.67 | 28.042 | 23.199 | 9.444 | 1 | 0 | 62.414 | 59.319 | 51.755 | 21.537 | 0 | 0 | 60.036 | 36.285 | [5 empty] | 20.116 | 23.934 | 49 | 3.8463 | 3.5809 | 1.3707 | 1.1538 | 2.4271 | 63.1009
09/26/08 | 2:21 | 0 | 20.036 | 0 | 2 | 0 | 45.49 | 48.401 | 28.905 | 28.616 | 29.025 | 23.244 | 9.389 | 0 | 0 | 62.363 | 59.292 | 51.68 | 21.483 | 0 | 0 | 60.031 | 36.232 | [5 empty] | 0 | 16.874 | 50 | 3.8623 | 3.5961 | 1.3714 | 1.1538 | 2.4423 | 63.2334
09/26/08 | 2:22 | 0 | 20.091 | 0 | 1 | 1 | 53.199 | 52.007 | 29.006 | 28.596 | 27.199 | 23.224 | 9.495 | 1 | 0 | 62.391 | 59.319 | 51.708 | 21.512 | 0 | 0 | 60.036 | 36.261 | [5 empty] | 0 | 24.603 | 51 | 3.8315 | 3.5668 | 1.3701 | 1.1538 | 2.4129 | 62.977
09/26/08 | 2:23 | 0 | 20.061 | 0 | 2 | 0 | 44.221 | 46.475 | 29.025 | 28.591 | 29.506 | 23.244 | 9.464 | 1 | 0 | 62.363 | 59.246 | 51.659 | 21.483 | 0 | 0 | 59.965 | 36.208 | [5 empty] | 0 | 15.63 | 0 | 3.8405 | 3.5754 | 1.3705 | 1.1538 | 2.4215 | 63.0524
09/26/08 | 2:24 | 0 | 20.061 | 0 | 1 | 0 | 53.998 | 51.773 | 29.17 | 28.616 | 27.074 | 23.244 | 9.49 | 1 | 0 | 62.341 | 59.246 | 51.659 | 21.483 | 0 | 0 | 60.008 | 36.208 | [5 empty] | 0 | 25.382 | 1 | 3.8329 | 3.5682 | 1.4408 | 1.2245 | 2.3437 | 61.1462
09/26/08 | 2:25 | 0 | 20.061 | 0 | 2 | 0 | 43.446 | 45.696 | 29.217 | 28.712 | 30.18 | 23.268 | 9.439 | 1 | 0 | 62.341 | 59.203 | 51.659 | 21.483 | 0 | 0 | 59.942 | 36.232 | [5 empty] | 0 | 14.734 | 2 | 3.8478 | 3.5823 | 1.4414 | 1.2245 | 2.3578 | 61.277
09/26/08 | 2:26 | 0 | 20.086 | 1 | 2 | 0 | 54.411 | 51.888 | 29.386 | 28.783 | 26.424 | 23.244 | 9.439 | 1 | 0 | 62.341 | 59.203 | 51.612 | 21.461 | 0 | 0 | 60.008 | 36.256 | [5 empty] | 0 | 25.628 | 3 | 3.8478 | 3.5823 | 1.4414 | 1.2245 | 2.3578 | 61.277
09/26/08 | 2:27 | 1 | 20.091 | 0 | 1 | 0 | 42.886 | 45.586 | 29.609 | 28.981 | 30.693 | 23.32 | 9.444 | 1 | 0 | 62.345 | 59.23 | 51.687 | 21.512 | 0 | 0 | 60.104 | 36.285 | [5 empty] | 20.091 | 13.905 | 4 | 3.8463 | 3.5809 | 1.4414 | 1.2245 | 2.3564 | 61.2642
09/26/08 | 2:28 | 0 | 20.036 | 0 | 2 | 0 | 54.938 | 51.797 | 29.746 | 29.072 | 25.965 | 23.29 | 9.439 | 1 | 0 | 62.274 | 59.203 | 51.612 | 21.483 | 0 | 0 | 59.986 | 36.232 | [5 empty] | 0 | 25.866 | 5 | 3.8478 | 3.5823 | 1.4414 | 1.2245 | 2.3578 | 61.277
09/26/08 | 2:29 | 0 | 20.061 | 0 | 1 | 0 | 43.071 | 45.672 | 29.82 | 29.241 | 31.217 | 23.29 | 9.49 | 0 | 0 | 62.318 | 59.18 | 51.636 | 21.483 | 0 | 0 | 59.942 | 36.232 | [5 empty] | 0 | 13.83 | 6 | 3.8329 | 3.5682 | 1.4408 | 1.2245 | 2.3437 | 61.1462
09/26/08 | 2:30 | 0 | 20.061 | 0 | 2 | 0 | 56.061 | 51.797 | 29.965 | 29.41 | 25.171 | 23.339 | 9.389 | 2 | 0 | 62.295 | 59.18 | 51.612 | 21.483 | 0 | 0 | 59.965 | 36.232 | [5 empty] | 0 | 26.651 | 7 | 3.8623 | 3.5961 | 1.442 | 1.2245 | 2.3716 | 61.4044
09/26/08 | 2:31 | 0 | 20.061 | 0 | 1 | 0 | 44.317 | 46.704 | 30.109 | 29.58 | 31.144 | 23.339 | 9.439 | 0 | 0 | 62.252 | 59.18 | 51.636 | 21.483 | 0 | 0 | 60.006 | 36.229 | [5 empty] | 0 | 14.737 | 8 | 3.8478 | 3.5823 | 1.4414 | 1.2245 | 2.3578 | 61.277
09/26/08 | 2:32 | 0 | 20.048 | 0 | 1 | 0 | 56.07 | 51.323 | 30.264 | 29.734 | 25.159 | 23.253 | 9.303 | 1 | 0 | 62.261 | 59.166 | 51.598 | 21.471 | 0 | 0 | 59.928 | 36.172 | [5 empty] | 0 | 26.336 | 9 | 3.8874 | 3.6199 | 1.443 | 1.2245 | 2.3954 | 61.6211
09/26/08 | 2:33 | 0 | 20.016 | 0 | 2 | 0 | 46.064 | 49.941 | 30.281 | 29.776 | 31.195 | 23.271 | 9.271 | 1 | 0 | 62.208 | 59.091 | 51.591 | 21.417 | 0 | 0 | 59.922 | 36.141 | [5 empty] | 0 | 16.288 | 10 | 3.8967 | 3.6288 | 1.4434 | 1.2245 | 2.4043 | 61.7011
09/26/08 | 2:34 | 0 | 20.073 | 0 | 1 | 0 | 56.43 | 49.283 | 30.362 | 29.928 | 26 | 23.302 | 9.354 | 1 | 0 | 62.215 | 59.121 | 51.575 | 21.495 | 0 | 0 | 59.951 | 36.196 | [5 empty] | 0 | 26.502 | 11 | 3.8725 | 3.6058 | 1.4424 | 1.2245 | 2.3813 | 61.4929
09/26/08 | 2:35 | 0 | 20.023 | 0 | 1 | 0 | 51.05 | 53.157 | 30.482 | 30.023 | 29.543 | 23.253 | 9.329 | 0 | 0 | 62.238 | 59.098 | 51.598 | 21.471 | 0 | 0 | 59.928 | 36.196 | [5 empty] | 0 | 21.027 | 12 | 3.8798 | 3.6127 | 1.4427 | 1.2245 | 2.3882 | 61.5559
09/26/08 | 2:36 | 1 | 20.023 | 0 | 1 | 0 | 52.791 | 48.664 | 30.482 | 30.119 | 27.231 | 23.327 | 9.354 | 1 | 0 | 62.215 | 59.121 | 51.622 | 21.52 | 0 | 0 | 59.928 | 36.218 | [5 empty] | 20.023 | 22.672 | 13 | 3.8725 | 3.6058 | 1.4424 | 1.2245 | 2.3813 | 61.4929
09/26/08 | 2:37 | 0 | 19.991 | 0 | 0 | 0 | 56.312 | 53.449 | 30.595 | 30.185 | 19.201 | 23.295 | 9.271 | 1 | 0 | 62.185 | 59.091 | 51.615 | 21.463 | 0 | 0 | 59.899 | 36.234 | [5 empty] | 0 | 26.127 | 14 | 3.8967 | 3.6288 | 1.4434 | 1.2245 | 2.4043 | 61.7011
09/26/08 | 2:38 | 0 | 20.023 | 1 | 1 | 0 | 48.137 | 53.409 | 30.673 | 30.242 | 32.694 | 23.327 | 9.253 | 0 | 0 | 62.238 | 59.143 | 51.622 | 21.52 | 0 | 0 | 59.883 | 36.265 | [5 empty] | 0 | 17.895 | 15 | 3.9019 | 3.6338 | 1.4436 | 1.2245 | 2.4093 | 61.7459
09/26/08 | 2:39 | 0 | 20.048 | 0 | 1 | 0 | 61.318 | 51.071 | 30.796 | 30.288 | 22.508 | 23.376 | 9.329 | 1 | 0 | 62.215 | 59.077 | 51.622 | 21.471 | 0 | 0 | 59.817 | 36.196 | [5 empty] | 0 | 31.03 | 16 | 3.8798 | 3.6127 | 1.4427 | 1.2245 | 2.3882 | 61.5559
09/26/08 | 2:40 | 0 | 20.048 | 0 | 0 | 0 | 59.771 | 54.075 | 30.867 | 30.313 | 22.099 | 23.376 | 9.329 | 0 | 0 | 62.215 | 59.098 | 51.668 | 21.495 | 0 | 0 | 59.883 | 36.172 | [5 empty] | 0 | 29.458 | 17 | 3.8798 | 3.6127 | 1.4427 | 1.2245 | 2.3882 | 61.5559
09/26/08 | 2:41 | 0 | 20.048 | 0 | 1 | 0 | 51.094 | 55.085 | 30.987 | 30.313 | 33.118 | 23.351 | 9.427 | 1 | 0 | 62.169 | 59.098 | 51.645 | 21.495 | 0 | 0 | 59.906 | 36.148 | [5 empty] | 0 | 20.781 | 18 | 3.8513 | 3.5856 | 1.4416 | 1.2245 | 2.3611 | 61.3077
09/26/08 | 2:42 | 0 | 20.048 | 0 | 1 | 0 | 62.462 | 52.219 | 30.987 | 30.386 | 22.099 | 23.351 | 9.402 | 1 | 0 | 62.192 | 59.098 | 51.668 | 21.471 | 0 | 0 | 59.883 | 36.196 | [5 empty] | 0 | 32.076 | 19 | 3.8585 | 3.5925 | 1.4418 | 1.2245 | 2.368 | 61.3713
09/26/08 | 2:43 | 0 | 20.016 | 0 | 0 | 0 | 62.589 | 52.532 | 30.98 | 30.305 | 18.706 | 23.295 | 9.369 | 0 | 0 | 62.163 | 59.068 | 51.615 | 21.439 | 0 | 0 | 59.853 | 36.21 | [5 empty] | 0 | 32.284 | 20 | 3.8681 | 3.6017 | 1.4422 | 1.2245 | 2.3772 | 61.455
09/26/08 | 2:44 | 0 | 20.016 | 0 | 1 | 0 | 58.71 | 53.059 | 30.98 | 30.256 | 30.401 | 23.246 | 9.419 | 0 | 0 | 62.163 | 59.048 | 51.638 | 21.439 | 0 | 0 | 59.853 | 36.21 | [5 empty] | 0 | 28.454 | 21 | 3.8536 | 3.5878 | 1.4416 | 1.2245 | 2.3633 | 61.3281
09/26/08 | 2:45 | 0 | 20.016 | 0 | 0 | 0 | 57.051 | 55.673 | 31.051 | 30.33 | 24.717 | 23.271 | 9.346 | 1 | 0 | 62.14 | 59.048 | 51.638 | 21.439 | 0 | 0 | 59.853 | 36.234 | [5 empty] | 0 | 26.721 | 22 | 3.8748 | 3.608 | 1.4425 | 1.2245 | 2.3835 | 61.5131
09/26/08 | 2:46 | 0 | 19.991 | 0 | 1 | 0 | 64.137 | 53.792 | 31.195 | 30.305 | 19.719 | 23.246 | 9.271 | 0 | 0 | 62.163 | 59.025 | 51.615 | 21.463 | 0 | 0 | 59.83 | 36.186 | [5 empty] | 0 | 33.832 | 23 | 3.8967 | 3.6288 | 1.4434 | 1.2245 | 2.4043 | 61.7011
09/26/08 | 2:47 | 0 | 20.016 | 0 | 0 | 0 | 63.822 | 53.059 | 31.124 | 30.232 | 17.693 | 23.222 | 9.246 | 1 | 0 | 62.14 | 59.048 | 51.661 | 21.463 | 0 | 0 | 59.83 | 36.186 | [5 empty] | 0 | 33.59 | 24 | 3.904 | 3.6357 | 1.4437 | 1.2245 | 2.4112 | 61.7633
09/26/08 | 2:48 | 0 | 20.016 | 0 | 0 | 0 | 62.993 | 52.761 | 31.004 | 30.21 | 16.089 | 23.246 | 9.246 | 0 | 0 | 62.163 | 59.048 | 51.682 | 21.463 | 0 | 0 | 59.83 | 36.165 | [5 empty] | 0 | 32.783 | 25 | 3.904 | 3.6357 | 1.4437 | 1.2245 | 2.4112 | 61.7633
09/26/08 | 2:49 | 0 | 20.016 | 0 | 0 | 0 | 62.163 | 52.508 | 30.906 | 30.136 | 14.952 | 23.222 | 9.148 | 0 | 0 | 62.163 | 59.068 | 51.638 | 21.463 | 0 | 0 | 59.81 | 36.165 | [5 empty] | 0 | 32.027 | 26 | 3.9325 | 3.6628 | 1.4448 | 1.2245 | 2.4383 | 62.0049
09/26/08 | 2:50 | 0 | 20.016 | 0 | 0 | 0 | 61.357 | 52.233 | 30.906 | 30.041 | 14.309 | 23.199 | 9.173 | 0 | 0 | 62.185 | 59.002 | 51.661 | 21.463 | 0 | 0 | 59.741 | 36.141 | [5 empty] | 0 | 31.316 | 27 | 3.9252 | 3.6559 | 1.4445 | 1.2245 | 2.4314 | 61.9436
09/26/08 | 2:51 | 0 | 19.991 | 0 | 0 | 0 | 60.526 | 52.004 | 30.859 | 29.991 | 13.791 | 23.222 | 9.097 | 0 | 0 | 62.14 | 59.048 | 51.638 | 21.439 | 0 | 0 | 59.787 | 36.141 | [5 empty] | 0 | 30.535 | 28 | 3.9474 | 3.677 | 1.4454 | 1.2245 | 2.4525 | 62.1292
09/26/08 | 2:52 | 0 | 19.998 | 0 | 0 | 0 | 59.771 | 51.736 | 30.842 | 29.854 | 13.155 | 23.158 | 9.08 | 0 | 0 | 62.124 | 58.986 | 51.689 | 21.422 | 0 | 0 | 59.837 | 36.148 | [5 empty] | 0 | 29.917 | 29 | 3.9523 | 3.6817 | 1.4456 | 1.2245 | 2.4572 | 62.1705
09/26/08 | 2:53 | 0 | 19.973 | 0 | 0 | 0 | 59.009 | 51.507 | 30.793 | 29.83 | 12.858 | 23.182 | 9.105 | 0 | 0 | 62.124 | 58.986 | 51.645 | 21.422 | 0 | 0 | 59.837 | 36.17 | [5 empty] | 0 | 29.179 | 30 | 3.945 | 3.6747 | 1.4454 | 1.2245 | 2.4502 | 62.1098
09/26/08 | 2:54 | 0 | 19.998 | 0 | 0 | 0 | 58.29 | 51.255 | 30.793 | 29.805 | 12.687 | 23.158 | 9.13 | 0 | 0 | 62.124 | 58.986 | 51.666 | 21.422 | 0 | 0 | 59.771 | 36.194 | [5 empty] | 0 | 28.485 | 31 | 3.9377 | 3.6678 | 1.4451 | 1.2245 | 2.4433 | 62.0489
09/26/08 | 2:55 | 0 | 19.998 | 0 | 0 | 0 | 57.573 | 51.024 | 30.769 | 29.734 | 12.489 | 23.158 | 9.055 | 0 | 0 | 62.103 | 58.986 | 51.645 | 21.446 | 0 | 0 | 59.794 | 36.194 | [5 empty] | 0 | 27.839 | 32 | 3.9596 | 3.6886 | 1.4459 | 1.2245 | 2.4641 | 62.2309
09/26/08 | 2:56 | 0 | 19.991 | 0 | 0 | 0 | 56.916 | 50.718 | 30.737 | 29.607 | 12.134 | 23.101 | 9.122 | 0 | 0 | 62.094 | 58.934 | 51.636 | 21.414 | 0 | 0 | 59.764 | 36.139 | [5 empty] | 0 | 27.309 | 33 | 3.9401 | 3.67 | 1.4452 | 1.2245 | 2.4455 | 62.0684
09/26/08 | 2:57 | 0 | 20.023 | 0 | 0 | 0 | 56.229 | 50.52 | 30.793 | 29.565 | 11.946 | 23.109 | 9.203 | 0 | 0 | 62.124 | 58.963 | 51.622 | 21.446 | 0 | 0 | 59.771 | 36.17 | [5 empty] | 0 | 26.664 | 34 | 3.9165 | 3.6476 | 1.4442 | 1.2245 | 2.4231 | 61.8697
09/26/08 | 2:58 | 0 | 19.965 | 0 | 0 | 0 | 55.536 | 50.237 | 30.715 | 29.484 | 11.714 | 23.077 | 9.195 | 0 | 0 | 62.051 | 58.934 | 51.615 | 21.39 | 0 | 0 | 59.741 | 36.117 | [5 empty] | 0 | 26.052 | 35 | 3.9188 | 3.6498 | 1.4443 | 1.2245 | 2.4253 | 61.8895
09/26/08 | 2:59 | 1 | 19.991 | 0 | 0 | 0 | 49.687 | 49.918 | 30.57 | 29.533 | 28.979 | 23.077 | 9.148 | 0 | 0 | 62.074 | 58.956 | 51.636 | 21.414 | 0 | 0 | 59.764 | 36.093 | [5 empty] | 19.991 | 20.154 | 36 | 3.9325 | 3.6628 | 1.4448 | 1.2245 | 2.4383 | 62.0049
09/26/08 | 3:00 | 0 | 19.991 | 0 | 1 | 0 | 58.352 | 51.545 | 30.786 | 29.678 | 20.38 | 23.077 | 9.195 | 0 | 0 | 62.051 | 58.934 | 51.568 | 21.439 | 0 | 0 | 59.785 | 36.069 | [5 empty] | 0 | 28.674 | 37 | 3.9188 | 3.6498 | 1.4443 | 1.2245 | 2.4253 | 61.8895
09/26/08 | 3:01 | 0 | 19.965 | 0 | 0 | 0 | 60.593 | 50.949 | 31.195 | 29.678 | 15.322 | 23.052 | 9.492 | 1 | 0 | 62.028 | 58.934 | 51.568 | 21.439 | 0 | 0 | 59.764 | 36.045 | [5 empty] | 0 | 30.915 | 38 | 3.8323 | 3.5676 | 1.4408 | 1.2245 | 2.3431 | 61.141
09/26/08 | 3:02 | 0 | 19.991 | 0 | 0 | 0 | 59.876 | 50.604 | 31.34 | 29.629 | 23.751 | 23.052 | 9.64 | 0 | 0 | 62.051 | 58.888 | 51.591 | 21.439 | 0 | 0 | 59.764 | 36.069 | [5 empty] | 0 | 30.247 | 39 | 3.7892 | 3.5266 | 1.439 | 1.2245 | 2.3022 | 60.7553
09/26/08 | 3:03 | 0 | 19.991 | 0 | 2 | 0 | 53.708 | 51.024 | 31.997 | 29.83 | 25.11 | 23.038 | 9.6 | 0 | 0 | 62.08 | 58.94 | 51.622 | 21.446 | 0 | 0 | 59.794 | 36.124 | [5 empty] | 0 | 23.878 | 40 | 3.8009 | 3.5377 | 1.4395 | 1.2245 | 2.3132 | 60.8604
09/26/08 | 3:04 | 0 | 19.991 | 0 | 0 | 0 | 58.888 | 50.835 | 32.135 | 29.967 | 17.519 | 23.006 | 9.764 | 1 | 0 | 62.051 | 58.911 | 51.591 | 21.39 | 0 | 0 | 59.764 | 36.117 | [5 empty] | 0 | 28.921 | 41 | 3.7531 | 3.4923 | 1.4376 | 1.2245 | 2.2678 | 60.4253
09/26/08 | 3:05 | 0 | 19.965 | 0 | 1 | 0 | 51.201 | 52.508 | 31.965 | 30.161 | 29.219 | 23.006 | 9.542 | 0 | 0 | 62.051 | 58.911 | 51.568 | 21.439 | 0 | 0 | 59.785 | 36.093 | [5 empty] | 0 | 21.04 | 42 | 3.8178 | 3.5538 | 1.4402 | 1.2245 | 2.3293 | 61.0117
09/26/08 | 3:06 | 0 | 19.965 | 1 | 1 | 0 | 59.785 | 53.54 | 31.291 | 30.906 | 21.753 | 23.028 | 9.419 | 1 | 0 | 62.051 | 58.867 | 51.498 | 21.414 | 0 | 0 | 59.808 | 36.163 | [5 empty] | 0 | 28.879 | 43 | 3.8536 | 3.5878 | 1.4416 | 1.2245 | 2.3633 | 61.3281
09/26/08 | 3:07 | 0 | 19.965 | 0 | 0 | 0 | 55.855 | 55.076 | 30.786 | 31.22 | 26.86 | 23.006 | 9.296 | 0 | 0 | 62.005 | 58.845 | 51.521 | 21.414 | 0 | 0 | 59.741 | 36.139 | [5 empty] | 0 | 24.635 | 44 | 3.8894 | 3.6219 | 1.4431 | 1.2245 | 2.3974 | 61.6387
09/26/08 | 3:08 | 0 | 19.94 | 0 | 2 | 0 | 53.563 | 54.25 | 30.256 | 31.316 | 27.245 | 23.028 | 9.319 | 1 | 0 | 62.028 | 58.867 | 51.498 | 21.414 | 0 | 0 | 59.719 | 36.117 | [5 empty] | 0 | 22.247 | 45 | 3.8827 | 3.6155 | 1.4428 | 1.2245 | 2.391 | 61.581
09/26/08 | 3:09 | 0 | 19.91 | 0 | 0 | 0 | 56.012 | 55.391 | 29.938 | 30.95 | 20.519 | 23.023 | 9.266 | 1 | 0 | 62.001 | 58.84 | 51.47 | 21.385 | 0 | 0 | 59.646 | 36.11 | [5 empty] | 0 | 25.062 | 46 | 3.8981 | 3.6302 | 1.4435 | 1.2245 | 2.4057 | 61.7136
09/26/08 | 3:10 | 1 | 19.965 | 0 | 2 | 0 | 48.977 | 54.595 | 29.798 | 30.617 | 32.399 | 23.006 | 9.296 | 0 | 0 | 62.005 | 58.845 | 51.498 | 21.414 | 0 | 0 | 59.673 | 36.139 | [5 empty] | 19.965 | 18.36 | 47 | 3.8894 | 3.6219 | 1.4431 | 1.2245 | 2.3974 | 61.6387
09/26/08 | 3:11 | 0 | 19.965 | 0 | 1 | 1 | 56.62 | 55.001 | 29.673 | 30.082 | 22.013 | 22.952 | 9.19 | 1 | 0 | 62.001 | 58.817 | 51.47 | 21.385 | 0 | 0 | 59.646 | 36.1 | [5 empty] | 0 | 26.538 | 48 | 3.9203 | 3.6512 | 1.4443 | 1.2245 | 2.4267 | 61.9018
09/26/08 | 3:12 | 0 | 19.95 | 0 | 1 | 0 | 46.991 | 54.604 | 29.567 | 29.808 | 31.808 | 22.967 | 9.256 | 0 | 0 | 61.994 | 58.833 | 51.463 | 21.424 | 0 | 0 | 59.661 | 36.103 | [5 empty] | 0 | 17.183 | 0 | 3.9011 | 3.6329 | 1.4436 | 1.2245 | 2.4084 | 61.7384
09/26/08 | 3:13 | 0 | 19.985 | 0 | 1 | 0 | 57.272 | 54.569 | 29.432 | 29.577 | 22.518 | 23.001 | 9.241 | 1 | 0 | 62.026 | 58.819 | 51.496 | 21.459 | 0 | 0 | 59.627 | 36.16 | [5 empty] | 0 | 27.695 | 1 | 3.9054 | 3.6371 | 2.4415 | 2.2222 | 1.4149 | 36.2283
09/26/08 | 3:14 | 0 | 19.985 | 0 | 1 | 0 | 45.558 | 53.928 | 29.266 | 29.386 | 30.95 | 23.001 | 9.215 | 1 | 0 | 62.048 | 58.865 | 51.474 | 21.459 | 0 | 0 | 59.65 | 36.16 | [5 empty] | 0 | 16.172 | 2 | 3.913 | 3.6443 | 2.4418 | 2.2222 | 1.4221 | 36.3422
09/26/08 | 3:15 | 0 | 19.975 | 0 | 1 | 0 | 56.524 | 54.261 | 29.158 | 29.158 | 23.327 | 22.942 | 9.082 | 1 | 0 | 62.017 | 58.833 | 51.442 | 21.424 | 0 | 0 | 59.618 | 36.127 | [5 empty] | 0 | 27.366 | 3 | 3.9517 | 3.6811 | 2.4434 | 2.2222 | 1.4589 | 36.9176
09/26/08 | 3:16 | 0 | 19.95 | 0 | 2 | 0 | 43.975 | 51.671 | 29.109 | 28.989 | 30.965 | 22.917 | 9.032 | 0 | 0 | 61.994 | 58.81 | 51.395 | 21.4 | 0 | 0 | 59.573 | 36.127 | [5 empty] | 0 | 14.986 | 4 | 3.9663 | 3.6949 | 2.4439 | 2.2222 | 1.4727 | 37.131
09/26/08 | 3:17 | 0 | 19.985 | 0 | 1 | 0 | 57.115 | 53.582 | 29.072 | 28.903 | 22.785 | 23.001 | 9.017 | 1 | 0 | 62.026 | 58.819 | 51.428 | 21.459 | 0 | 0 | 59.671 | 36.136 | [5 empty] | 0 | 28.212 | 5 | 3.9706 | 3.6991 | 2.4441 | 2.2222 | 1.4769 | 37.1947
09/26/08 | 3:18 | 0 | 19.985 | 0 | 1 | 0 | 43.633 | 49.066 | 28.998 | 28.783 | 30.639 | 23.001 | 8.944 | 1 | 0 | 62.003 | 58.842 | 51.381 | 21.459 | 0 | 0 | 59.627 | 36.067 | [5 empty] | 0 | 14.85 | 6 | 3.9919 | 3.7193 | 2.445 | 2.2222 | 1.4971 | 37.5028
09/26/08 | 3:19 | 1 | 19.985 | 1 | 2 | 0 | 56.556 | 53.813 | 28.942 | 28.699 | 23.665 | 22.942 | 8.934 | 1 | 0 | 62.017 | 58.787 | 51.348 | 21.424 | 0 | 0 | 59.639 | 36.009 | [5 empty] | 19.985 | 27.857 | 7 | 3.9948 | 3.7221 | 2.4451 | 2.2222 | 1.4998 | 37.5448
09/26/08 | 3:20 | 0 | 19.975 | 0 | 1 | 0 | 42.872 | 47.931 | 28.942 | 28.653 | 30.482 | 22.917 | 8.909 | 1 | 0 | 61.971 | 58.765 | 51.348 | 21.424 | 0 | 0 | 59.573 | 35.986 | [5 empty] | 0 | 14.219 | 8 | 4.0021 | 3.729 | 2.4454 | 2.2222 | 1.5068 | 37.6494
09/26/08 | 3:21 | 0 | 19.975 | 0 | 2 | 0 | 55.774 | 53.321 | 28.964 | 28.579 | 23.57 | 22.942 | 8.884 | 1 | 0 | 61.948 | 58.765 | 51.325 | 21.424 | 0 | 0 | 59.527 | 35.986 | [5 empty] | 0 | 27.195 | 9 | 4.0094 | 3.7359 | 2.4457 | 2.2222 | 1.5137 | 37.7536
09/26/08 | 3:22 | 0 | 19.975 | 0 | 1 | 0 | 42.308 | 47.108 | 29.038 | 28.579 | 30.266 | 22.917 | 8.884 | 1 | 0 | 61.994 | 58.765 | 51.281 | 21.424 | 0 | 0 | 59.504 | 36.009 | [5 empty] | 0 | 13.729 | 10 | 4.0094 | 3.7359 | 2.4457 | 2.2222 | 1.5137 | 37.7536
09/26/08 | 3:23 | 0 | 19.875 | 0 | 2 | 0 | 55.615 | 52.611 | 29.109 | 28.628 | 25.087 | 22.942 | 8.982 | 1 | 0 | 61.948 | 58.742 | 51.304 | 21.4 | 0 | 0 | 59.484 | 35.962 | [5 empty] | 0 | 26.987 | 11 | 3.9808 | 3.7088 | 2.4445 | 2.2222 | 1.4866 | 37.3429
09/26/08 | 3:24 | 0 | 19.95 | 0 | 1 | 0 | 42.19 | 46.51 | 29.158 | 28.677 | 31.014 | 22.895 | 9.082 | 0 | 0 | 61.948 | 58.698 | 51.281 | 21.4 | 0 | 0 | 59.461 | 36.009 | [5 empty] | 0 | 13.513 | 12 | 3.9517 | 3.6811 | 2.4434 | 2.2222 | 1.4589 | 36.9176
09/26/08 | 3:25 | 0 | 19.975 | 0 | 2 | 0 | 55.202 | 52.312 | 29.327 | 28.748 | 24.774 | 22.871 | 9.032 | 2 | 0 | 61.948 | 58.721 | 51.304 | 21.4 | 0 | 0 | 59.527 | 36.009 | [5 empty] | 0 | 26.454 | 13 | 3.9663 | 3.6949 | 2.4439 | 2.2222 | 1.4727 | 37.131
09/26/08 | 3:26 | 1 | 19.925 | 0 | 2 | 0 | 42.425 | 46.487 | 29.472 | 28.893 | 31.254 | 22.917 | 8.982 | 0 | 0 | 61.928 | 58.742 | 51.257 | 21.424 | 0 | 0 | 59.527 | 36.033 | [5 empty] | 19.925 | 13.532 | 14 | 3.9808 | 3.7088 | 2.4445 | 2.2222 | 1.4866 | 37.3429
09/26/08 | 3:27 | 0 | 19.975 | 0 | 1 | 0 | 55.202 | 52.06 | 29.663 | 29.013 | 22.726 | 22.942 | 8.884 | 1 | 0 | 61.948 | 58.721 | 51.234 | 21.424 | 0 | 0 | 59.55 | 36.055 | [5 empty] | 0 | 26.189 | 15 | 4.0094 | 3.7359 | 2.4457 | 2.2222 | 1.5137 | 37.7536
09/26/08 | 3:28 | 0 | 19.975 | 0 | 2 | 0 | 43.224 | 46.51 | 29.832 | 29.133 | 31.544 | 22.895 | 8.959 | 1 | 0 | 61.905 | 58.676 | 51.257 | 21.4 | 0 | 0 | 59.55 | 36.103 | [5 empty] | 0 | 14.091 | 16 | 3.9875 | 3.7151 | 2.4448 | 2.2222 | 1.4929 | 37.4398
09/26/08 | 3:29 | 0 | 19.92 | 0 | 1 | 0 | 54.966 | 52.331 | 29.923 | 29.369 | 23.347 | 22.866 | 8.828 | 1 | 0 | 61.877 | 58.671 | 51.183 | 21.395 | 0 | 0 | 59.477 | 36.074 | [5 empty] | 0 | 25.597 | 17 | 4.0257 | 3.7514 | 2.4464 | 2.2222 | 1.5292 | 37.9858
09/26/08 | 3:30 | 0 | 19.92 | 1 | 1 | 0 | 42.985 | 46.596 | 30.043 | 29.467 | 31.85 | 22.866 | 8.705 | 1 | 0 | 61.877 | 58.625 | 51.183 | 21.395 | 0 | 0 | 59.456 | 36.026 | [5 empty] | 0 | 13.518 | 18 | 4.0615 | 3.7855 | 2.4478 | 2.2222 | 1.5632 | 38.489
09/26/08 | 3:31 | 0 | 19.9 | 0 | 2 | 0 | 56.658 | 52.817 | 30.097 | 29.663 | 23.545 | 22.917 | 8.735 | 1 | 0 | 61.882 | 58.721 | 51.234 | 21.449 | 0 | 0 | 59.55 | 36.055 | [5 empty] | 0 | 26.995 | 19 | 4.0528 | 3.7772 | 2.4474 | 2.2222 | 1.5549 | 38.3671
09/26/08 | 3:32 | 0 | 19.945 | 0 | 1 | 0 | 43.805 | 47.423 | 30.043 | 29.754 | 31.394 | 22.888 | 8.705 | 0 | 0 | 61.855 | 58.625 | 51.253 | 21.419 | 0 | 0 | 59.456 | 36.074 | [5 empty] | 0 | 14.051 | 20 | 4.0615 | 3.7855 | 2.4478 | 2.2222 | 1.5632 | 38.489
09/26/08 | 3:33 | 0 | 19.95 | 0 | 1 | 0 | 56.298 | 53.115 | 30.001 | 29.881 | 24.315 | 22.917 | 8.71 | 1 | 0 | 61.905 | 58.698 | 51.234 | 21.449 | 0 | 0 | 59.527 | 36.127 | [5 empty] | 0 | 26.417 | 21 | 4.06 | 3.7841 | 2.4477 | 2.2222 | 1.5618 | 38.4688
09/26/08 | 3:34 | 1 | 19.945 | 0 | 2 | 0 | 44.135 | 49.348 | 29.754 | 29.852 | 32.019 | 22.888 | 8.68 | 1 | 0 | 61.855 | 58.625 | 51.229 | 21.419 | 0 | 0 | 59.388 | 36.074 | [5 empty] | 19.945 | 14.283 | 22 | 4.0688 | 3.7924 | 2.4481 | 2.2222 | 1.5702 | 38.5902
09/26/08 | 3:35 | 0 | 19.998 | 0 | 1 | 0 | 55.774 | 52.954 | 29.567 | 29.732 | 24.19 | 22.888 | 8.806 | 1 | 0 | 61.855 | 58.648 | 51.159 | 21.444 | 0 | 0 | 59.456 | 36.074 | [5 empty] | 0 | 26.042 | 23 | 4.0321 | 3.7575 | 2.4466 | 2.2222 | 1.5353 | 38.0764
09/26/08 | 3:36 | 0 | 19.975 | 0 | 1 | 0 | 44.116 | 48.963 | 29.352 | 29.592 | 32.073 | 23.016 | 8.735 | 1 | 0 | 61.859 | 58.676 | 51.234 | 21.473 | 0 | 0 | 59.504 | 36.103 | [5 empty] | 0 | 14.524 | 24 | 4.0528 | 3.7772 | 2.4474 | 2.2222 | 1.5549 | 38.3671
09/26/08 | 3:37 | 0 | 19.945 | 0 | 2 | 0 | 57.035 | 53.248 | 29.128 | 29.273 | 24.19 | 23.008 | 8.657 | 1 | 0 | 61.832 | 58.625 | 51.206 | 21.419 | 0 | 0 | 59.433 | 36.074 | [5 empty] | 0 | 27.762 | 25 | 4.0755 | 3.7987 | 2.4484 | 2.2222 | 1.5765 | 38.683
09/26/08 | 3:38 | 0 | 19.998 | 0 | 1 | 1 | 44.07 | 48.529 | 29.109 | 29.109 | 31.47 | 23.136 | 8.909 | 0 | 0 | 61.859 | 58.63 | 51.257 | 21.449 | 0 | 0 | 59.415 | 36.127 | [5 empty] | 0 | 14.961 | 26 | 4.0021 | 3.729 | 2.4454 | 2.2222 | 1.5068 | 37.6494
09/26/08 | 3:39 | 0 | 19.968 | 0 | 1 | 0 | 58.021 | 53.454 | 28.984 | 28.888 | 25.225 | 23.131 | 8.705 | 1 | 0 | 61.832 | 58.603 | 51.206 | 21.419 | 0 | 0 | 59.456 | 36.074 | [5 empty] | 0 | 29.133 | 0 | 4.0615 | 3.7855 | 2.4478 | 2.2222 | 1.5632 | 38.489
09/26/08 | 3:40 | 0 | 19.92 | 0 | 2 | 0 | 45.817 | 50.242 | 28.913 | 28.768 | 30.96 | 23.275 | 8.705 | 1 | 0 | 61.832 | 58.603 | 51.206 | 21.419 | 0 | 0 | 59.433 | 36.026 | [5 empty] | 0 | 17.049 | 1 | 4.0615 | 3.7855 | 2.2256 | 2 | 1.7855 | 43.9605
09/26/08 | 3:41 | 1 | 19.945 | 0 | 1 | 0 | 57.909 | 52.214 | 28.743 | 28.67 | 25.178 | 23.371 | 8.632 | 1 | 0 | 61.809 | 58.603 | 51.206 | 21.419 | 0 | 0 | 59.456 | 36.026 | [5 empty] | 19.945 | 29.239 | 2 | 4.0828 | 3.8057 | 2.2264 | 2 | 1.8057 | 44.2265
09/26/08 | 3:42 | 0 | 19.945 | 1 | 1 | 0 | 48.226 | 52.308 | 28.79 | 28.574 | 30.166 | 23.467 | 8.68 | 1 | 0 | 61.809 | 58.58 | 51.183 | 21.395 | 0 | 0 | 59.433 | 36.026 | [5 empty] | 0 | 19.652 | 3 | 4.0688 | 3.7924 | 2.2259 | 2 | 1.7924 | 44.0519
09/26/08 | 3:43 | 0 | 19.945 | 0 | 1 | 0 | 56.293 | 51.253 | 28.623 | 28.479 | 24.793 | 23.562 | 8.657 | 1 | 0 | 61.809 | 58.58 | 51.159 | 21.419 | 0 | 0 | 59.456 | 36.026 | [5 empty] | 0 | 27.814 | 4 | 4.0755 | 3.7987 | 2.2261 | 2 | 1.7987 | 44.1357
09/26/08 | 3:44 | 0 | 19.913 | 0 | 1 | 0 | 50.235 | 54.065 | 28.567 | 28.398 | 28.493 | 23.653 | 8.647 | 0 | 0 | 61.779 | 58.55 | 51.152 | 21.436 | 0 | 0 | 59.447 | 35.974 | [5 empty] | 0 | 21.837 | 5 | 4.0784 | 3.8015 | 2.2263 | 2 | 1.8015 | 44.1721
09/26/08 | 3:45 | 0 | 19.913 | 0 | 2 | 0 | 54.341 | 50.396 | 28.518 | 28.302 | 27.459 | 23.675 | 8.672 | 1 | 0 | 61.779 | 58.53 | 51.129 | 21.387 | 0 | 0 | 59.404 | 35.974 | [5 empty] | 0 | 26.039 | 6 | 4.0711 | 3.7946 | 2.226 | 2 | 1.7946 | 44.0811
09/26/08 | 3:46 | 0 | 19.968 | 0 | 1 | 0 | 53.659 | 54.784 | 28.55 | 28.238 | 25.803 | 23.781 | 8.73 | 1 | 0 | 61.809 | 58.559 | 51.183 | 21.419 | 0 | 0 | 59.433 | 36.026 | [5 empty] | 0 | 25.421 | 7 | 4.0542 | 3.7785 | 2.2253 | 2 | 1.7785 | 43.8687
09/26/08 | 3:47 | 0 | 19.958 | 0 | 1 | 0 | 50.235 | 50.144 | 28.493 | 28.182 | 30.254 | 23.844 | 8.672 | 1 | 0 | 61.756 | 58.53 | 51.129 | 21.387 | 0 | 0 | 59.315 | 35.926 | [5 empty] | 0 | 22.053 | 8 | 4.0711 | 3.7946 | 2.226 | 2 | 1.7946 | 44.0811
09/26/08 | 3:48 | 0 | 19.887 | 0 | 1 | 0 | 55.832 | 55.144 | 28.422 | 28.133 | 21.603 | 23.918 | 8.6 | 1 | 0 | 61.736 | 58.53 | 51.129 | 21.387 | 0 | 0 | 59.335 | 35.878 | [5 empty] | 0 | 27.699 | 9 | 4.0921 | 3.8145 | 2.2268 | 2 | 1.8145 | 44.3422
09/26/08 | 3:49 | 1 | 19.945 | 0 | 1 | 0 | 47.101 | 51.78 | 28.479 | 28.165 | 31.465 | 23.996 | 8.657 | 0 | 0 | 61.786 | 58.536 | 51.159 | 21.419 | 0 | 0 | 59.365 | 35.981 | [5 empty] | 19.945 | 18.936 | 10 | 4.0755 | 3.7987 | 2.2261 | 2 | 1.7987 | 44.1357
09/26/08 | 3:50 | 0 | 19.935 | 0 | 1 | 0 | 58.776 | 54.525 | 28.447 | 28.062 | 22.856 | 24.085 | 8.672 | 1 | 0 | 61.756 | 58.507 | 51.108 | 21.387 | 0 | 0 | 59.358 | 35.974 | [5 empty] | 0 | 30.714 | 11 | 4.0711 | 3.7946 | 2.226 | 2 | 1.7946 | 44.0811
09/26/08 | 3:51 | 0 | 19.935 | 0 | 1 | 0 | 47.346 | 54.387 | 28.471 | 28.037 | 30.759 | 24.134 | 8.625 | 1 | 0 | 61.756 | 58.507 | 51.108 | 21.412 | 0 | 0 | 59.358 | 35.995 | [5 empty] | 0 | 19.309 | 12 | 4.0848 | 3.8076 | 2.2265 | 2 | 1.8076 | 44.2519
09/26/08 | 3:52 | 0 | 19.885 | 0 | 1 | 0 | 59.488 | 52.616 | 28.444 | 27.986 | 23.263 | 24.251 | 8.572 | 1 | 0 | 61.731 | 58.479 | 51.057 | 21.385 | 0 | 0 | 59.331 | 35.969 | [5 empty] | 0 | 31.502 | 13 | 4.1002 | 3.8223 | 2.2272 | 2 | 1.8223 | 44.4431
09/26/08 | 3:53 | 0 | 19.885 | 0 | 1 | 0 | 50.371 | 55.942 | 28.54 | 27.986 | 29.768 | 24.322 | 8.745 | 0 | 0 | 61.731 | 58.457 | 51.127 | 21.385 | 0 | 0 | 59.287 | 35.969 | [5 empty] | 0 | 22.385 | 14 | 4.0499 | 3.7744 | 2.2251 | 2 | 1.7744 | 43.8135
09/26/08 | 3:54 | 0 | 19.91 | 1 | 1 | 0 | 57.425 | 51.906 | 28.636 | 28.01 | 25.48 | 24.421 | 8.647 | 2 | 0 | 61.754 | 58.479 | 51.057 | 21.385 | 0 | 0 | 59.219 | 35.993 | [5 empty] | 0 | 29.415 | 15 | 4.0784 | 3.8015 | 2.2263 | 2 | 1.8015 | 44.1721
09/26/08 | 3:55 | 0 | 19.91 | 0 | 1 | 0 | 54.52 | 56.394 | 28.731 | 28.01 | 26.299 | 24.541 | 8.745 | 0 | 0 | 61.754 | 58.457 | 51.057 | 21.385 | 0 | 0 | 59.242 | 35.969 | [5 empty] | 0 | 26.51 | 16 | 4.0499 | 3.7744 | 2.2251 | 2 | 1.7744 | 43.8135
09/26/08 | 3:56 | 0 | 19.885 | 0 | 1 | 0 | 51.722 | 52.135 | 28.829 | 28.13 | 29.165 | 24.612 | 8.796 | 1 | 0 | 61.731 | 58.434 | 51.033 | 21.385 | 0 | 0 | 59.242 | 35.993 | [5 empty] | 0 | 23.592 | 17 | 4.035 | 3.7603 | 2.2245 | 2 | 1.7603 | 43.6249
09/26/08 | 3:57 | 0 | 19.885 | 0 | 1 | 0 | 56.551 | 55.851 | 28.974 | 28.251 | 18.897 | 24.661 | 8.796 | 1 | 0 | 61.731 | 58.434 | 51.103 | 21.385 | 0 | 0 | 59.196 | 35.993 | [5 empty] | 0 | 28.3 | 18 | 4.035 | 3.7603 | 2.2245 | 2 | 1.7603 | 43.6249
09/26/08 | 3:58 | 1 | 19.91 | 0 | 1 | 0 | 47.297 | 53.741 | 29.119 | 28.322 | 31.382 | 24.734 | 8.72 | 0 | 0 | 61.731 | 58.457 | 51.08 | 21.385 | 0 | 0 | 59.219 | 35.993 | [5 empty] | 19.91 | 18.975 | 19 | 4.0571 | 3.7813 | 2.2254 | 2 | 1.7813 | 43.9055
09/26/08 | 3:59 | 0 | 19.86 | 0 | 1 | 0 | 59.376 | 54.887 | 29.239 | 28.491 | 19.563 | 24.855 | 8.72 | 1 | 0 | 61.708 | 58.434 | 51.033 | 21.385 | 0 | 0 | 59.219 | 35.945 | [5 empty] | 0 | 30.885 | 20 | 4.0571 | 3.7813 | 2.2254 | 2 | 1.7813 | 43.9055
09/26/08 | 4:00 | 0 | 19.855 | 0 | 1 | 0 | 48.118 | 55.638 | 29.425 | 28.535 | 30.244 | 24.801 | 8.567 | 1 | 0 | 61.727 | 58.386 | 51.075 | 21.356 | 0 | 0 | 59.191 | 35.916 | [5 empty] | 0 | 19.583 | 21 | 4.1017 | 3.8237 | 2.2272 | 2 | 1.8237 | 44.4611
09/26/08 | 4:01 | 0 | 19.855 | 0 | 2 | 0 | 59.303 | 53.048 | 29.57 | 28.751 | 21.885 | 24.896 | 8.517 | 1 | 0 | 61.704 | 58.386 | 51.052 | 21.356 | 0 | 0 | 59.237 | 35.916 | [5 empty] | 0 | 30.552 | 22 | 4.1162 | 3.8375 | 2.2278 | 2 | 1.8375 | 44.64
09/26/08 | 4:02 | 0 | 19.885 | 0 | 0 | 0 | 51.745 | 56.62 | 29.695 | 28.925 | 28.685 | 25.046 | 8.522 | 0 | 0 | 61.731 | 58.434 | 51.057 | 21.385 | 0 | 0 | 59.264 | 35.969 | [5 empty] | 0 | 22.82 | 23 | 4.1148 | 3.8361 | 2.2277 | 2 | 1.8361 | 44.6222
09/26/08 | 4:03 | 0 | 19.88 | 0 | 2 | 0 | 54.926 | 52.177 | 29.81 | 29.04 | 27.137 | 25.041 | 8.542 | 1 | 0 | 61.681 | 58.406 | 51.029 | 21.38 | 0 | 0 | 59.237 | 35.964 | [5 empty] | 0 | 25.886 | 24 | 4.109 | 3.8306 | 2.2275 | 2 | 1.8306 | 44.5507
09/26/08 | 4:04 | 0 | 19.91 | 0 | 0 | 0 | 54.061 | 56.282 | 30.009 | 29.263 | 25.985 | 25.07 | 8.67 | 1 | 0 | 61.731 | 58.434 | 51.08 | 21.36 | 0 | 0 | 59.196 | 35.969 | [5 empty] | 0 | 24.798 | 25 | 4.0717 | 3.7951 | 2.226 | 2 | 1.7951 | 44.0884
09/26/08 | 4:05 | 1 | 19.855 | 0 | 2 | 0 | 51.166 | 51.878 | 30.053 | 29.376 | 28.606 | 25.137 | 8.567 | 1 | 0 | 61.681 | 58.386 | 51.052 | 21.38 | 0 | 0 | 59.125 | 36.012 | [5 empty] | 19.855 | 21.79 | 26 | 4.1017 | 3.8237 | 2.2272 | 2 | 1.8237 | 44.4611
09/26/08 | 4:06 | 0 | 19.88 | 0 | 1 | 0 | 54.009 | 55.685 | 30.173 | 29.545 | 21.042 | 25.09 | 8.617 | 0 | 0 | 61.681 | 58.386 | 51.052 | 21.356 | 0 | 0 | 59.125 | 36.012 | [5 empty] | 0 | 24.464 | 27 | 4.0871 | 3.8098 | 2.2266 | 2 | 1.8098 | 44.2808
09/26/08 | 4:07 | 0 | 19.855 | 1 | 1 | 0 | 48.76 | 52.084 | 30.244 | 29.665 | 31.472 | 25.161 | 8.665 | 1 | 0 | 61.681 | 58.363 | 51.029 | 21.38 | 0 | 0 | 59.102 | 35.964 | [5 empty] | 0 | 19.095 | 28 | 4.0732 | 3.7965 | 2.2261 | 2 | 1.7965 | 44.1066
09/26/08 | 4:08 | 0 | 19.855 | 0 | 1 | 1 | 54.653 | 54.791 | 30.34 | 29.788 | 22.368 | 25.21 | 8.69 | 1 | 0 | 61.681 | 58.363 | 51.029 | 21.356 | 0 | 0 | 59.169 | 35.964 | [5 empty] | 0 | 24.865 | 29 | 4.0659 | 3.7896 | 2.2258 | 2 | 1.7896 | 44.0154
09/26/08 | 4:09 | 0 | 19.88 | 0 | 1 | 0 | 46.926 | 51.65 | 30.413 | 29.884 | 32.291 | 25.257 | 8.665 | 0 | 0 | 61.681 | 58.363 | 51.052 | 21.38 | 0 | 0 | 59.125 | 36.012 | [5 empty] | 0 | 17.042 | 0 | 4.0732 | 3.7965 | 2.2261 | 2 | 1.7965 | 44.1066
09/26/08 | 4:10 | 0 | 19.88 | 0 | 2 | 0 | 55.111 | 54.355 | 30.438 | 30.028 | 21.356 | 25.355 | 8.715 | 1 | 0 | 61.658 | 58.386 | 51.052 | 21.38 | 0 | 0 | 59.148 | 35.964 | [5 empty] | 0 | 25.083 | 1 | 4.0586 | 3.7827 | 2.5332 | 2.3077 | 1.475 | 36.3425
09/26/08 | 4:11 | 0 | 19.855 | 0 | 1 | 0 | 46.442 | 51.26 | 30.462 | 30.053 | 32.461 | 25.33 | 8.665 | 1 | 0 | 61.681 | 58.34 | 51.029 | 21.356 | 0 | 0 | 59.125 | 36.012 | [5 empty] | 0 | 16.389 | 2 | 4.0732 | 3.7965 | 2.5337 | 2.3077 | 1.4888 | 36.5524
09/26/08 | 4:12 | 0 | 19.852 | 0 | 1 | 0 | 55.316 | 54.124 | 30.484 | 30.146 | 21.714 | 25.377 | 8.662 | 1 | 0 | 61.658 | 58.363 | 51.052 | 21.378 | 0 | 0 | 59.169 | 36.009 | [5 empty] | 0 | 25.17 | 3 | 4.074 | 3.7974 | 2.5338 | 2.3077 | 1.4897 | 36.565
09/26/08 | 4:13 | 0 | 19.877 | 0 | 1 | 0 | 46.076 | 50.41 | 30.46 | 30.195 | 32.169 | 25.423 | 8.662 | 0 | 0 | 61.658 | 58.34 | 51.029 | 21.353 | 0 | 0 | 59.214 | 36.009 | [5 empty] | 0 | 15.881 | 4 | 4.074 | 3.7974 | 2.5338 | 2.3077 | 1.4897 | 36.565
09/26/08 | 4:14 | 0 | 19.852 | 0 | 2 | 0 | 54.446 | 54.17 | 30.484 | 30.195 | 22.243 | 25.423 | 8.612 | 1 | 0 | 61.613 | 58.317 | 51.005 | 21.353 | 0 | 0 | 59.169 | 35.986 | [5 empty] | 0 | 24.251 | 5 | 4.0886 | 3.8112 | 2.5344 | 2.3077 | 1.5035 | 36.7733
09/26/08 | 4:15 | 1 | 19.877 | 0 | 1 | 0 | 45.296 | 49.883 | 30.46 | 30.22 | 32.147 | 25.472 | 8.59 | 1 | 0 | 61.635 | 58.317 | 51.029 | 21.378 | 0 | 0 | 59.214 | 35.986 | [5 empty] | 19.877 | 15.076 | 6 | 4.095 | 3.8173 | 2.5346 | 2.3077 | 1.5096 | 36.8644
09/26/08 | 4:16 | 0 | 19.852 | 0 | 1 | 0 | 54.009 | 53.643 | 30.435 | 30.266 | 22.388 | 25.497 | 8.688 | 1 | 0 | 61.658 | 58.317 | 51.029 | 21.378 | 0 | 0 | 59.102 | 35.986 | [5 empty] | 0 | 23.743 | 7 | 4.0665 | 3.7902 | 2.5335 | 2.3077 | 1.4825 | 36.4561
09/26/08 | 4:17 | 0 | 19.845 | 0 | 2 | 0 | 45.885 | 49.073 | 30.354 | 30.21 | 32.524 | 25.465 | 8.63 | 0 | 0 | 61.629 | 58.288 | 50.998 | 21.346 | 0 | 0 | 59.073 | 35.954 | [5 empty] | 0 | 15.675 | 8 | 4.0833 | 3.8062 | 2.5342 | 2.3077 | 1.4985 | 36.6984
09/26/08 | 4:18 | 0 | 19.845 | 1 | 1 | 0 | 54.301 | 52.719 | 30.283 | 30.139 | 22.045 | 25.392 | 8.605 | 1 | 0 | 61.583 | 58.288 | 50.975 | 21.346 | 0 | 0 | 59.05 | 35.978 | [5 empty] | 0 | 24.162 | 9 | 4.0906 | 3.8131 | 2.5345 | 2.3077 | 1.5054 | 36.8023
09/26/08 | 4:19 | 0 | 19.897 | 0 | 2 | 0 | 45.478 | 48.529 | 30.266 | 30.121 | 32.314 | 25.472 | 8.662 | 1 | 0 | 61.524 | 58.317 | 50.982 | 21.378 | 0 | 0 | 59.08 | 36.009 | [5 empty] | 0 | 15.357 | 10 | 4.074 | 3.7974 | 2.5338 | 2.3077 | 1.4897 | 36.565
09/26/08 | 4:20 | 0 | 19.852 | 0 | 1 | 0 | 54.009 | 52.793 | 30.242 | 30.075 | 23.45 | 25.448 | 8.564 | 1 | 0 | 61.59 | 58.295 | 50.938 | 21.378 | 0 | 0 | 59.102 | 35.986 | [5 empty] | 0 | 23.934 | 11 | 4.1026 | 3.8245 | 2.5349 | 2.3077 | 1.5168 | 36.9718
09/26/08 | 4:21 | 1 | 19.82 | 0 | 2 | 0 | 46.503 | 49.416 | 30.188 | 29.994 | 32.641 | 25.416 | 8.532 | 1 | 0 | 61.583 | 58.265 | 50.907 | 21.321 | 0 | 0 | 59.096 | 35.93 | [5 empty] | 19.82 | 16.509 | 12 | 4.1119 | 3.8333 | 2.5353 | 2.3077 | 1.5257 | 37.1035
09/26/08 | 4:22 | 0 | 19.82 | 0 | 1 | 0 | 52.373 | 51.388 | 30.114 | 29.898 | 23.513 | 25.416 | 8.605 | 1 | 0 | 61.56 | 58.242 | 50.952 | 21.321 | 0 | 0 | 59.073 | 35.93 | [5 empty] | 0 | 22.475 | 13 | 4.0906 | 3.8131 | 2.5345 | 2.3077 | 1.5054 | 36.8023
09/26/08 | 4:23 | 0 | 19.845 | 0 | 2 | 0 | 47.444 | 49.99 | 30.09 | 29.874 | 32.618 | 25.441 | 8.557 | 1 | 0 | 61.583 | 58.242 | 50.907 | 21.346 | 0 | 0 | 59.073 | 35.907 | [5 empty] | 0 | 17.57 | 14 | 4.1046 | 3.8264 | 2.535 | 2.3077 | 1.5187 | 37.0007
09/26/08 | 4:24 | 0 | 19.82 | 0 | 2 | 0 | 50.539 | 49.897 | 30.065 | 29.874 | 23.489 | 25.465 | 8.557 | 1 | 0 | 61.54 | 58.199 | 50.928 | 21.346 | 0 | 0 | 59.027 | 35.907 | [5 empty] | 0 | 20.665 | 15 | 4.1046 | 3.8264 | 2.535 | 2.3077 | 1.5187 | 37.0007
09/26/08 | 4:25 | 0 | 19.877 | 0 | 1 | 0 | 48.186 | 50.364 | 30.121 | 29.906 | 32.79 | 25.544 | 8.539 | 0 | 0 | 61.59 | 58.249 | 50.891 | 21.402 | 0 | 0 | 59.013 | 35.986 | [5 empty] | 0 | 18.28 | 16 | 4.1098 | 3.8314 | 2.5352 | 2.3077 | 1.5237 | 37.0747
09/26/08 | 4:26 | 0 | 19.82 | 0 | 2 | 0 | 49.211 | 48.566 | 30.139 | 29.825 | 27.777 | 25.465 | 8.481 | 1 | 0 | 61.517 | 58.219 | 50.884 | 21.346 | 0 | 0 | 59.05 | 35.907 | [5 empty] | 0 | 19.386 | 17 | 4.1267 | 3.8475 | 2.5359 | 2.3077 | 1.5398 | 37.312
09/26/08 | 4:27 | 0 | 19.815 | 0 | 2 | 0 | 51.428 | 50.809 | 30.158 | 29.795 | 30.229 | 25.46 | 8.401 | 1 | 0 | 61.489 | 58.103 | 50.809 | 21.316 | 0 | 0 | 59.045 | 35.878 | [5 empty] | 0 | 21.633 | 18 | 4.15 | 3.8696 | 2.5369 | 2.3077 | 1.5619 | 37.6361
09/26/08 | 4:28 | 0 | 19.845 | 0 | 1 | 0 | 47.007 | 47.42 | 30.188 | 29.825 | 29.778 | 25.416 | 8.431 | 1 | 0 | 61.517 | 58.219 | 50.907 | 21.346 | 0 | 0 | 59.073 | 35.885 | [5 empty] | 0 | 17.182 | 19 | 4.1413 | 3.8613 | 2.5365 | 2.3077 | 1.5536 | 37.515
09/26/08 | 4:29 | 1 | 19.82 | 1 | 2 | 0 | 53.589 | 52.352 | 30.259 | 29.92 | 28.525 | 25.49 | 8.383 | 1 | 0 | 61.494 | 58.199 | 50.884 | 21.346 | 0 | 0 | 59.073 | 35.93 | [5 empty] | 19.82 | 23.669 | 20 | 4.1553 | 3.8746 | 2.5371 | 2.3077 | 1.5669 | 37.7086
09/26/08 | 4:30 | 0 | 19.815 | 0 | 2 | 0 | 44.617 | 46.683 | 30.254 | 29.915 | 31.122 | 25.411 | 8.378 | 1 | 0 | 61.467 | 58.149 | 50.879 | 21.316 | 0 | 0 | 59.023 | 35.878 | [5 empty] | 0 | 14.702 | 21 | 4.1567 | 3.876 | 2.5371 | 2.3077 | 1.5683 | 37.7287
09/26/08 | 4:31 | 0 | 19.82 | 0 | 1 | 0 | 55.104 | 52.604 | 30.332 | 29.994 | 26.044 | 25.416 | 8.383 | 1 | 0 | 61.471 | 58.153 | 50.837 | 21.346 | 0 | 0 | 59.004 | 35.885 | [5 empty] | 0 | 25.11 | 22 | 4.1553 | 3.8746 | 2.5371 | 2.3077 | 1.5669 | 37.7086
09/26/08 | 4:32 | 0 | 19.83 | 0 | 2 | 0 | 43.178 | 46.375 | 30.364 | 30.05 | 31.666 | 25.401 | 8.393 | 0 | 0 | 61.48 | 58.139 | 50.847 | 21.356 | 0 | 0 | 59.013 | 35.892 | [5 empty] | 0 | 13.128 | 23 | 4.1524 | 3.8718 | 2.537 | 2.3077 | 1.5641 | 37.6684
09/26/08 | 4:33 | 0 | 19.862 | 0 | 2 | 0 | 55.624 | 52.389 | 30.47 | 30.082 | 24.879 | 25.507 | 8.401 | 2 | 0 | 61.464 | 58.192 | 50.83 | 21.363 | 0 | 0 | 59 | 35.878 | [5 empty] | 0 | 25.542 | 24 | 4.15 | 3.8696 | 2.5369 | 2.3077 | 1.5619 | 37.6361
09/26/08 | 4:34 | 0 | 19.83 | 0 | 1 | 1 | 43.367 | 46.926 | 30.484 | 30.124 | 32.365 | 25.45 | 8.368 | 0 | 0 | 61.435 | 58.117 | 50.847 | 21.331 | 0 | 0 | 58.991 | 35.847 | [5 empty] | 0 | 13.243 | 25 | 4.1596 | 3.8787 | 2.5372 | 2.3077 | 1.571 | 37.7688
09/26/08 | 4:35 | 0 | 19.837 | 0 | 2 | 0 | 55.12 | 51.818 | 30.565 | 30.205 | 23.025 | 25.507 | 8.351 | 1 | 0 | 61.441 | 58.146 | 50.83 | 21.363 | 0 | 0 | 58.954 | 35.83 | [5 empty] | 0 | 24.915 | 0 | 4.1646 | 3.8834 | 2.5375 | 2.3077 | 1.5758 | 37.8369
09/26/08 | 4:36 | 1 | 19.83 | 0 | 2 | 0 | 45.366 | 48.118 | 30.558 | 30.269 | 32.603 | 25.497 | 8.393 | 1 | 0 | 61.412 | 58.117 | 50.8 | 21.307 | 0 | 0 | 58.947 | 35.799 | [5 empty] | 19.83 | 15.097 | 1 | 4.1524 | 3.8718 | 1.994 | 1.7647 | 2.1071 | 50.7449
09/26/08 | 4:37 | 0 | 19.804 | 0 | 1 | 0 | 52.887 | 51.145 | 30.604 | 30.293 | 22.03 | 25.45 | 8.318 | 1 | 0 | 61.412 | 58.094 | 50.847 | 21.356 | 0 | 0 | 58.991 | 35.799 | [5 empty] | 0 | 22.594 | 2 | 4.1742 | 3.8926 | 1.9949 | 1.7647 | 2.1279 | 50.9768
09/26/08 | 4:38 | 0 | 19.83 | 0 | 2 | 0 | 48.048 | 49.425 | 30.703 | 30.34 | 33.003 | 25.45 | 8.318 | 1 | 0 | 61.412 | 58.094 | 50.823 | 21.356 | 0 | 0 | 59.013 | 35.823 | [5 empty] | 0 | 17.708 | 3 | 4.1742 | 3.8926 | 1.9949 | 1.7647 | 2.1279 | 50.9768
09/26/08 | 4:39 | 0 | 19.83 | 0 | 2 | 0 | 51.397 | 49.997 | 30.727 | 30.46 | 22.559 | 25.426 | 8.293 | 1 | 0 | 61.412 | 58.094 | 50.823 | 21.331 | 0 | 0 | 58.991 | 35.799 | [5 empty] | 0 | 20.937 | 4 | 4.1815 | 3.8995 | 1.9951 | 1.7647 | 2.1348 | 51.0535
09/26/08 | 4:40 | 0 | 19.804 | 1 | 1 | 0 | 48.646 | 49.08 | 30.703 | 30.484 | 31.931 | 25.521 | 8.245 | 1 | 0 | 61.391 | 58.094 | 50.777 | 21.331 | 0 | 0 | 58.97 | 35.799 | [5 empty] | 0 | 18.162 | 5 | 4.1955 | 3.9128 | 1.9957 | 1.7647 | 2.1481 | 51.2001
09/26/08 | 4:41 | 0 | 19.804 | 0 | 1 | 0 | 52.221 | 51.673 | 30.774 | 30.484 | 25.835 | 25.475 | 8.22 | 1 | 0 | 61.368 | 58.073 | 50.8 | 21.356 | 0 | 0 | 58.902 | 35.823 | [5 empty] | 0 | 21.737 | 6 | 4.2027 | 3.9197 | 1.996 | 1.7647 | 2.155 | 51.2761
09/26/08 | 4:42 | 1 | 19.83 | 0 | 2 | 0 | 50.319 | 47.339 | 30.847 | 30.46 | 30.918 | 25.426 | 8.195 | 1 | 0 | 61.391 | 58.073 | 50.756 | 21.356 | 0 | 0 | 58.902 | 35.847 | [5 empty] | 19.83 | 19.859 | 7 | 4.21 | 3.9266 | 1.9963 | 1.7647 | 2.1619 | 51.3518
09/26/08 | 4:43 | 0 | 19.83 | 0 | 1 | 0 | 54.516 | 53.414 | 30.869 | 30.558 | 22.175 | 25.426 | 8.17 | 0 | 0 | 61.368 | 58.05 | 50.777 | 21.331 | 0 | 0 | 58.856 | 35.847 | [5 empty] | 0 | 23.958 | 8 | 4.2173 | 3.9335 | 1.9966 | 1.7647 | 2.1688 | 51.4272
09/26/08 | 4:44 | 0 | 19.804 | 0 | 1 | 0 | 48.048 | 49.768 | 30.823 | 30.604 | 33.402 | 25.45 | 8.293 | 1 | 0 | 61.391 | 58.05 | 50.777 | 21.331 | 0 | 0 | 58.856 | 35.892 | [5 empty] | 0 | 17.444 | 9 | 4.1815 | 3.8995 | 1.9951 | 1.7647 | 2.1348 | 51.0535
09/26/08 | 4:45 | 0 | 19.799 | 0 | 1 | 0 | 58.292 | 53.617 | 30.889 | 30.624 | 22.216 | 25.421 | 8.14 | 1 | 0 | 61.341 | 58.046 | 50.749 | 21.326 | 0 | 0 | 58.874 | 35.864 | [5 empty] | 0 | 27.668 | 10 | 4.226 | 3.9418 | 1.997 | 1.7647 | 2.1771 | 51.5174
09/26/08 | 4:46 | 0 | 19.799 | 0 | 1 | 0 | 48.893 | 54.625 | 31.009 | 30.624 | 32.527 | 25.396 | 8.041 | 0 | 0 | 61.341 | 58.046 | 50.728 | 21.348 | 0 | 0 | 58.829 | 35.818 | [5 empty] | 0 | 18.269 | 11 | 4.2549 | 3.9693 | 1.9981 | 1.7647 | 2.2045 | 51.8124
09/26/08 | 4:47 | 0 | 19.804 | 0 | 1 | 0 | 59.753 | 52.107 | 31.038 | 30.654 | 24.102 | 25.377 | 8.097 | 1 | 0 | 61.391 | 58.05 | 50.777 | 21.356 | 0 | 0 | 58.879 | 35.847 | [5 empty] | 0 | 29.099 | 12 | 4.2386 | 3.9538 | 1.9975 | 1.7647 | 2.189 | 51.646
09/26/08 | 4:48 | 0 | 19.799 | 0 | 0 | 0 | 53.02 | 56.407 | 31.058 | 30.673 | 31.227 | 25.372 | 8.215 | 0 | 0 | 61.341 | 58 | 50.772 | 21.302 | 0 | 0 | 58.874 | 35.818 | [5 empty] | 0 | 22.347 | 13 | 4.2042 | 3.9211 | 1.9961 | 1.7647 | 2.1564 | 51.2912
09/26/08 | 4:49 | 0 | 19.774 | 0 | 1 | 0 | 57.058 | 52.996 | 31.129 | 30.698 | 26.311 | 25.301 | 8.165 | 2 | 0 | 61.364 | 57.977 | 50.749 | 21.302 | 0 | 0 | 58.874 | 35.794 | [5 empty] | 0 | 26.36 | 14 | 4.2188 | 3.9349 | 1.9967 | 1.7647 | 2.1702 | 51.4423
09/26/08 | 4:50 | 0 | 19.799 | 0 | 1 | 0 | 57.977 | 55.176 | 31.203 | 30.818 | 19.576 | 25.276 | 8.238 | 0 | 0 | 61.341 | 58 | 50.795 | 21.302 | 0 | 0 | 58.851 | 35.794 | [5 empty] | 0 | 27.159 | 15 | 4.1975 | 3.9147 | 1.9958 | 1.7647 | 2.15 | 51.2214
09/26/08 | 4:51 | 0 | 19.83 | 0 | 1 | 0 | 50.366 | 55.48 | 31.257 | 30.823 | 33.354 | 25.232 | 8.22 | 0 | 0 | 61.368 | 58.005 | 50.777 | 21.356 | 0 | 0 | 58.856 | 35.751 | [5 empty] | 0 | 19.543 | 16 | 4.2027 | 3.9197 | 1.996 | 1.7647 | 2.155 | 51.2761
09/26/08 | 4:52 | 0 | 19.789 | 0 | 1 | 0 | 60.547 | 53.538 | 31.338 | 30.879 | 22.111 | 25.242 | 8.253 | 1 | 0 | 61.332 | 58.014 | 50.786 | 21.316 | 0 | 0 | 58.842 | 35.809 | [5 empty] | 0 | 29.668 | 17 | 4.1931 | 3.9106 | 1.9956 | 1.7647 | 2.1459 | 51.1757
09/26/08 | 4:53 | 1 | 19.815 | 0 | 0 | 0 | 55.466 | 55.718 | 31.362 | 30.928 | 31.073 | 25.195 | 8.253 | 1 | 0 | 61.378 | 58.014 | 50.833 | 21.341 | 0 | 0 | 58.842 | 35.856 | [5 empty] | 19.815 | 24.538 | 18 | 4.1931 | 3.9106 | 1.9956 | 1.7647 | 2.1459 | 51.1757
09/26/08 | 4:54 | 0 | 19.845 | 1 | 1 | 0 | 57.818 | 54.483 | 31.416 | 30.982 | 26.475 | 25.225 | 8.235 | 0 | 0 | 61.382 | 58.018 | 50.814 | 21.346 | 0 | 0 | 58.87 | 35.861 | [5 empty] | 0 | 26.836 | 19 | 4.1984 | 3.9156 | 1.9958 | 1.7647 | 2.1508 | 51.2305
09/26/08 | 4:55 | 0 | 19.789 | 0 | 1 | 0 | 60.501 | 55.533 | 31.531 | 31.024 | 19.935 | 25.146 | 8.18 | 1 | 0 | 61.355 | 57.991 | 50.786 | 21.341 | 0 | 0 | 58.822 | 35.809 | [5 empty] | 0 | 29.477 | 20 | 4.2144 | 3.9308 | 1.9965 | 1.7647 | 2.1661 | 51.3971
09/26/08 | 4:56 | 0 | 19.815 | 0 | 1 | 0 | 52.301 | 56.871 | 31.531 | 30.999 | 32.301 | 25.073 | 8.18 | 0 | 0 | 61.398 | 57.991 | 50.786 | 21.363 | 0 | 0 | 58.865 | 35.832 | [5 empty] | 0 | 21.302 | 21 | 4.2144 | 3.9308 | 1.9965 | 1.7647 | 2.1661 | 51.3971
09/26/08 | 4:57 | 0 | 19.782 | 0 | 1 | 0 | 61.729 | 54.404 | 31.522 | 31.065 | 24.077 | 25.041 | 8.072 | 1 | 0 | 61.348 | 57.939 | 50.756 | 21.309 | 0 | 0 | 58.835 | 35.825 | [5 empty] | 0 | 30.664 | 22 | 4.2458 | 3.9607 | 1.9978 | 1.7647 | 2.196 | 51.7205
09/26/08 | 4:58 | 0 | 19.815 | 0 | 0 | 0 | 59.65 | 56.937 | 31.602 | 31.122 | 21.606 | 25.122 | 8.129 | 1 | 0 | 61.378 | 57.991 | 50.763 | 21.363 | 0 | 0 | 58.842 | 35.832 | [5 empty] | 0 | 28.528 | 23 | 4.2292 | 3.9449 | 1.9971 | 1.7647 | 2.1802 | 51.5504
09/26/08 | 4:59 | 0 | 19.815 | 0 | 1 | 0 | 51.864 | 57.252 | 31.553 | 31.144 | 33.577 | 25.051 | 8.082 | 0 | 0 | 61.398 | 57.991 | 50.786 | 21.341 | 0 | 0 | 58.799 | 35.761 | [5 empty] | 0 | 20.72 | 24 | 4.2429 | 3.9579 | 1.9976 | 1.7647 | 2.1932 | 51.6907
09/26/08 | 5:00 | 0 | 19.815 | 0 | 1 | 0 | 61.713 | 55.718 | 31.553 | 31.242 | 20.858 | 25.146 | 8.082 | 1 | 0 | 61.355 | 57.991 | 50.809 | 21.341 | 0 | 0 | 58.822 | 35.856 | [5 empty] | 0 | 30.471 | 25 | 4.2429 | 3.9579 | 1.9976 | 1.7647 | 2.1932 | 51.6907
09/26/08 | 5:01 | 0 | 19.782 | 0 | 0 | 0 | 57.468 | 57.491 | 31.546 | 31.235 | 29.812 | 25.019 | 8.072 | 0 | 0 | 61.325 | 57.939 | 50.779 | 21.309 | 0 | 0 | 58.769 | 35.847 | [5 empty] | 0 | 26.233 | 26 | 4.2458 | 3.9607 | 1.9978 | 1.7647 | 2.196 | 51.7205
09/26/08 | 5:02 | 0 | 19.789 | 0 | 2 | 0 | 56.49 | 55.762 | 31.482 | 31.242 | 27.917 | 25.026 | 8.104 | 1 | 0 | 61.355 | 57.968 | 50.833 | 21.341 | 0 | 0 | 58.799 | 35.856 | [5 empty] | 0 | 25.248 | 27 | 4.2365 | 3.9518 | 1.9974 | 1.7647 | 2.1871 | 51.6251
09/26/08 | 5:03 | 0 | 19.757 | 0 | 0 | 0 | 60.383 | 56.661 | 31.499 | 31.235 | 19.189 | 25.041 | 8.072 | 1 | 0 | 61.348 | 57.916 | 50.756 | 21.284 | 0 | 0 | 58.724 | 35.825 | [5 empty] | 0 | 29.148 | 28 | 4.2458 | 3.9607 | 1.9978 | 1.7647 | 2.196 | 51.7205
09/26/08 | 5:04 | 1 | 19.782 | 0 | 1 | 0 | 52.775 | 58.096 | 31.499 | 31.257 | 31.786 | 25.09 | 8.072 | 0 | 0 | 61.368 | 57.939 | 50.779 | 21.309 | 0 | 0 | 58.678 | 35.825 | [5 empty] | 19.782 | 21.518 | 29 | 4.2458 | 3.9607 | 1.9978 | 1.7647 | 2.196 | 51.7205
09/26/08 | 5:05 | 0 | 19.815 | 0 | 1 | 0 | 60.882 | 55.167 | 31.458 | 31.289 | 24.568 | 25.026 | 8.129 | 1 | 0 | 61.378 | 57.945 | 50.786 | 21.363 | 0 | 0 | 58.753 | 35.809 | [5 empty] | 0 | 29.593 | 30 | 4.2292 | 3.9449 | 1.9971 | 1.7647 | 2.1802 | 51.5504
09/26/08 | 5:06 | 0 | 19.815 | 0 | 0 | 0 | 59.315 | 57.475 | 31.482 | 31.242 | 21.677 | 24.977 | 8.155 | 0 | 0 | 61.378 | 57.945 | 50.809 | 21.363 | 0 | 0 | 58.776 | 35.809 | [5 empty] | 0 | 28.073 | 31 | 4.2217 | 3.9377 | 1.9968 | 1.7647 | 2.173 | 51.4724
09/26/08 | 5:07 | 0 | 19.782 | 0 | 1 | 0 | 51.881 | 57.176 | 31.33 | 31.235 | 31.257 | 24.921 | 8.097 | 1 | 0 | 61.368 | 57.916 | 50.779 | 21.309 | 0 | 0 | 58.724 | 35.777 | [5 empty] | 0 | 20.646 | 32 | 4.2386 | 3.9538 | 1.9975 | 1.7647 | 2.189 | 51.646
09/26/08 | 5:08 | 0 | 19.782 | 0 | 1 | 1 | 59.867 | 55.732 | 31.257 | 31.186 | 20.222 | 24.994 | 8.122 | 0 | 0 | 61.348 | 57.895 | 50.756 | 21.309 | 0 | 0 | 58.678 | 35.777 | [5 empty] | 0 | 28.681 | 33 | 4.2313 | 3.9468 | 1.9972 | 1.7647 | 2.1821 | 51.5713
09/26/08 | 5:09 | 0 | 19.757 | 1 | 1 | 0 | 53.83 | 57.535 | 31.257 | 31.161 | 31.546 | 24.945 | 8.22 | 1 | 0 | 61.325 | 57.916 | 50.802 | 21.331 | 0 | 0 | 58.701 | 35.801 | [5 empty] | 0 | 22.669 | 0 | 4.2027 | 3.9197 | 1.996 | 1.7647 | 2.155 | 51.2761
09/26/08 | 5:10 | 0 | 19.782 | 0 | 1 | 0 | 59.397 | 55.09 | 31.186 | 31.09 | 25.114 | 24.874 | 8.197 | 0 | 0 | 61.368 | 57.916 | 50.756 | 21.309 | 0 | 0 | 58.701 | 35.825 | [5 empty] | 0 | 28.307 | 1 | 4.2094 | 3.9261 | 2.1066 | 1.875 | 2.0511 | 48.7256
09/26/08 | 5:11 | 0 | 19.782 | 0 | 0 | 0 | 57.984 | 56.391 | 31.186 | 31.041 | 24.585 | 24.899 | 8.172 | 1 | 0 | 61.368 | 57.895 | 50.756 | 21.331 | 0 | 0 | 58.746 | 35.777 | [5 empty] | 0 | 26.943 | 2 | 4.2167 | 3.933 | 2.1069 | 1.875 | 2.058 | 48.8056
09/26/08 | 5:12 | 0 | 19.764 | 0 | 2 | 0 | 52.046 | 55.991 | 31.119 | 30.999 | 30.95 | 24.808 | 8.129 | 0 | 0 | 61.332 | 57.879 | 50.672 | 21.314 | 0 | 0 | 58.73 | 35.785 | [5 empty] | 0 | 21.047 | 3 | 4.2292 | 3.9449 | 2.1074 | 1.875 | 2.0699 | 48.9425
09/26/08 | 5:13 | 0 | 19.764 | 0 | 1 | 0 | 58.372 | 55.83 | 31.024 | 30.928 | 20.106 | 24.857 | 8.104 | 1 | 0 | 61.352 | 57.879 | 50.672 | 21.314 | 0 | 0 | 58.708 | 35.785 | [5 empty] | 0 | 27.444 | 4 | 4.2365 | 3.9518 | 2.1077 | 1.875 | 2.0768 | 49.0217
09/26/08 | 5:14 | 1 | 19.754 | 0 | 0 | 0 | 49.703 | 56.998 | 30.945 | 30.825 | 32.152 | 24.779 | 8.074 | 0 | 0 | 61.305 | 57.829 | 50.667 | 21.284 | 0 | 0 | 58.635 | 35.756 | [5 empty] | 19.754 | 18.878 | 5 | 4.2453 | 3.9601 | 2.108 | 1.875 | 2.0851 | 49.1165
09/26/08 | 5:15 | 0 | 19.764 | 0 | 2 | 0 | 60.166 | 54.616 | 30.806 | 30.806 | 22.785 | 24.832 | 8.104 | 1 | 0 | 61.309 | 57.856 | 50.672 | 21.292 | 0 | 0 | 58.685 | 35.785 | [5 empty] | 0 | 29.36 | 6 | 4.2365 | 3.9518 | 2.1077 | 1.875 | 2.0768 | 49.0217
09/26/08 | 5:16 | 0 | 19.764 | 0 | 0 | 0 | 52.046 | 57.318 | 30.759 | 30.71 | 31.168 | 24.759 | 8.155 | 1 | 0 | 61.332 | 57.856 | 50.648 | 21.314 | 0 | 0 | 58.685 | 35.737 | [5 empty] | 0 | 21.336 | 7 | 4.2217 | 3.9377 | 2.1071 | 1.875 | 2.0627 | 48.8598
09/26/08 | 5:17 | 0 | 19.739 | 0 | 1 | 0 | 58.304 | 53.86 | 30.565 | 30.663 | 25.7 | 24.808 | 8.104 | 1 | 0 | 61.309 | 57.879 | 50.672 | 21.314 | 0 | 0 | 58.641 | 35.761 | [5 empty] | 0 | 27.641 | 8 | 4.2365 | 3.9518 | 2.1077 | 1.875 | 2.0768 | 49.0217
09/26/08 | 5:18 | 0 | 19.734 | 0 | 1 | 0 | 53.762 | 56.955 | 30.465 | 30.536 | 28.802 | 24.754 | 8.074 | 0 | 0 | 61.305 | 57.829 | 50.644 | 21.309 | 0 | 0 | 58.591 | 35.756 | [5 empty] | 0 | 23.226 | 9 | 4.2453 | 3.9601 | 2.108 | 1.875 | 2.0851 | 49.1165
09/26/08 | 5:19 | 0 | 19.764 | 0 | 1 | 0 | 54.707 | 53.377 | 30.374 | 30.47 | 27.554 | 24.712 | 8.104 | 1 | 0 | 61.309 | 57.856 | 50.648 | 21.314 | 0 | 0 | 58.619 | 35.809 | [5 empty] | 0 | 24.237 | 10 | 4.2365 | 3.9518 | 2.1077 | 1.875 | 2.0768 | 49.0217
09/26/08 | 5:20 | 0 | 19.734 | 0 | 1 | 0 | 54.222 | 56.594 | 30.271 | 30.246 | 26.657 | 24.729 | 8.049 | 0 | 0 | 61.259 | 57.806 | 50.62 | 21.262 | 0 | 0 | 58.635 | 35.732 | [5 empty] | 0 | 23.976 | 11 | 4.2525 | 3.967 | 2.1083 | 1.875 | 2.092 | 49.1951
09/26/08 | 5:21 | 0 | 19.684 | 0 | 2 | 0 | 52.249 | 52.798 | 30.102 | 30.102 | 28.707 | 24.658 | 7.976 | 1 | 0 | 61.282 | 57.829 | 50.644 | 21.262 | 0 | 0 | 58.635 | 35.78 | [5 empty] | 0 | 22.147 | 12 | 4.2738 | 3.9872 | 2.1092 | 1.875 | 2.1122 | 49.4232
09/26/08 | 5:22 | 0 | 19.734 | 1 | 1 | 0 | 54.77 | 55.918 | 29.957 | 29.982 | 20.828 | 24.683 | 8.001 | 1 | 0 | 61.259 | 57.783 | 50.574 | 21.284 | 0 | 0 | 58.68 | 35.78 | [5 empty] | 0 | 24.788 | 13 | 4.2665 | 3.9803 | 2.1089 | 1.875 | 2.1053 | 49.3453
09/26/08 | 5:23 | 1 | 19.764 | 0 | 1 | 0 | 49.936 | 52.392 | 29.891 | 29.866 | 31.433 | 24.688 | 8.155 | 1 | 0 | 61.286 | 57.811 | 50.602 | 21.314 | 0 | 0 | 58.641 | 35.809 | [5 empty] | 19.764 | 20.07 | 14 | 4.2217 | 3.9377 | 2.1071 | 1.875 | 2.0627 | 48.8598
09/26/08 | 5:24 | 0 | 19.754 | 0 | 1 | 0 | 55.116 | 55.573 | 29.837 | 29.717 | 21.598 | 24.729 | 8.15 | 0 | 0 | 61.259 | 57.783 | 50.553 | 21.309 | 0 | 0 | 58.614 | 35.756 | [5 empty] | 0 | 25.399 | 15 | 4.2231 | 3.9391 | 2.1071 | 1.875 | 2.0641 | 48.8757
09/26/08 | 5:25 | 0 | 19.764 | 0 | 1 | 0 | 47.668 | 52.506 | 29.746 | 29.626 | 32.132 | 24.783 | 8.328 | 1 | 0 | 61.241 | 57.811 | 50.581 | 21.314 | 0 | 0 | 58.662 | 35.785 | [5 empty] | 0 | 18.042 | 16 | 4.1713 | 3.8898 | 2.105 | 1.875 | 2.0148 | 48.3019
09/26/08 | 5:26 | 0 | 19.764 | 0 | 1 | 0 | 58.103 | 55.144 | 29.746 | 29.555 | 23.675 | 24.857 | 8.278 | 1 | 0 | 61.263 | 57.765 | 50.557 | 21.292 | 0 | 0 | 58.641 | 35.785 | [5 empty] | 0 | 28.548 | 17 | 4.1858 | 3.9036 | 2.1056 | 1.875 | 2.0286 | 48.4645
09/26/08 | 5:27 | 0 | 19.734 | 0 | 1 | 0 | 46.377 | 52.546 | 29.646 | 29.452 | 32.417 | 24.779 | 8.222 | 0 | 0 | 61.236 | 57.761 | 50.529 | 21.284 | 0 | 0 | 58.635 | 35.78 | [5 empty] | 0 | 16.925 | 18 | 4.2022 | 3.9192 | 2.1063 | 1.875 | 2.0442 | 48.6453
09/26/08 | 5:28 | 0 | 19.734 | 0 | 2 | 0 | 59.623 | 54.817 | 29.621 | 29.403 | 24.899 | 24.828 | 8.124 | 2 | 0 | 61.213 | 57.761 | 50.459 | 21.309 | 0 | 0 | 58.591 | 35.732 | [5 empty] | 0 | 30.22 | 19 | 4.2307 | 3.9463 | 2.1074 | 1.875 | 2.0713 | 48.9584
09/26/08 | 5:29 | 0 | 19.734 | 0 | 1 | 0 | 47.502 | 54.128 | 29.621 | 29.332 | 31.475 | 24.852 | 8.15 | 0 | 0 | 61.213 | 57.738 | 50.483 | 21.309 | 0 | 0 | 58.591 | 35.732 | [5 empty] | 0 | 18.17 | 20 | 4.2231 | 3.9391 | 2.1071 | 1.875 | 2.0641 | 48.8757
09/26/08 | 5:30 | 0 | 19.724 | 0 | 1 | 0 | 58.721 | 53.528 | 29.543 | 29.302 | 26.436 | 24.749 | 8.142 | 1 | 0 | 61.165 | 57.71 | 50.455 | 21.255 | 0 | 0 | 58.541 | 35.703 | [5 empty] | 0 | 29.419 | 21 | 4.2254 | 3.9413 | 2.1072 | 1.875 | 2.0663 | 48.9012
09/26/08 | 5:31 | 1 | 19.734 | 0 | 1 | 0 | 49.108 | 54.611 | 29.597 | 29.283 | 31.21 | 24.852 | 8.197 | 1 | 0 | 61.193 | 57.717 | 50.436 | 21.284 | 0 | 0 | 58.635 | 35.732 | [5 empty] | 19.734 | 19.825 | 22 | 4.2094 | 3.9261 | 2.1066 | 1.875 | 2.0511 | 48.7256
09/26/08 | 5:32 | 0 | 19.699 | 0 | 1 | 0 | 57.17 | 52.308 | 29.516 | 29.202 | 27.373 | 24.747 | 8.142 | 1 | 0 | 61.138 | 57.685 | 50.429 | 21.253 | 0 | 0 | 58.625 | 35.701 | [5 empty] | 0 | 27.968 | 23 | 4.2254 | 3.9413 | 2.1072 | 1.875 | 2.0663 | 48.9012
09/26/08 | 5:33 | 0 | 19.732 | 0 | 1 | 0 | 52.109 | 55.48 | 29.572 | 29.234 | 29.163 | 24.825 | 8.175 | 0 | 0 | 61.145 | 57.692 | 50.436 | 21.26 | 0 | 0 | 58.589 | 35.753 | [5 empty] | 0 | 22.875 | 24 | 4.2158 | 3.9322 | 2.1068 | 1.875 | 2.0572 | 48.796
09/26/08 | 5:34 | 0 | 19.699 | 1 | 1 | 0 | 53.477 | 50.977 | 29.54 | 29.202 | 29.734 | 24.793 | 8.092 | 1 | 0 | 61.138 | 57.685 | 50.429 | 21.253 | 0 | 0 | 58.514 | 35.653 | [5 empty] | 0 | 24.275 | 25 | 4.24 | 3.9551 | 2.1078 | 1.875 | 2.0801 | 49.0597
09/26/08 | 5:35 | 0 | 19.754 | 0 | 1 | 0 | 55.526 | 55.802 | 29.597 | 29.212 | 23.526 | 24.85 | 8.099 | 1 | 0 | 61.145 | 57.692 | 50.436 | 21.309 | 0 | 0 | 58.566 | 35.732 | [5 empty] | 0 | 26.314 | 26 | 4.238 | 3.9532 | 2.1077 | 1.875 | 2.0782 | 49.0375
09/26/08 | 5:36 | 0 | 19.676 | 0 | 2 | 0 | 49.374 | 51.39 | 29.611 | 29.18 | 32.857 | 24.771 | 8.041 | 1 | 0 | 61.092 | 57.64 | 50.406 | 21.253 | 0 | 0 | 58.491 | 35.677 | [5 empty] | 0 | 20.194 | 27 | 4.2549 | 3.9693 | 2.1084 | 1.875 | 2.0943 | 49.2202
09/26/08 | 5:37 | 0 | 19.699 | 0 | 1 | 0 | 57.82 | 55.816 | 29.66 | 29.202 | 23.278 | 24.771 | 8.041 | 1 | 0 | 61.115 | 57.662 | 50.406 | 21.253 | 0 | 0 | 58.491 | 35.701 | [5 empty] | 0 | 28.618 | 28 | 4.2549 | 3.9693 | 2.1084 | 1.875 | 2.0943 | 49.2202
09/26/08 | 5:38 | 1 | 19.699 | 0 | 1 | 0 | 47.308 | 54.303 | 29.685 | 29.202 | 32.166 | 24.793 | 8.067 | 0 | 0 | 61.115 | 57.64 | 50.406 | 21.253 | 0 | 0 | 58.559 | 35.701 | [5 empty] | 19.699 | 18.106 | 29 | 4.2473 | 3.9621 | 2.1081 | 1.875 | 2.0871 | 49.1385
09/26/08 | 5:39 | 0 | 19.699 | 0 | 1 | 0 | 60.891 | 54.075 | 29.781 | 29.251 | 22.265 | 24.818 | 8.041 | 1 | 0 | 61.069 | 57.64 | 50.359 | 21.253 | 0 | 0 | 58.536 | 35.701 | [5 empty] | 0 | 31.64 | 30 | 4.2549 | 3.9693 | 2.1084 | 1.875 | 2.0943 | 49.2202
09/26/08 | 5:40 | 0 | 19.699 | 0 | 1 | 1 | 50.977 | 56.565 | 29.756 | 29.276 | 30.793 | 24.818 | 7.918 | 1 | 0 | 61.069 | 57.617 | 50.382 | 21.228 | 0 | 0 | 58.536 | 35.746 | [5 empty] | 0 | 21.701 | 31 | 4.2907 | 4.0033 | 2.1099 | 1.875 | 2.1283 | 49.6028
09/26/08 | 5:41 | 0 | 19.732 | 0 | 1 | 0 | 58.543 | 52.452 | 29.862 | 29.428 | 25.598 | 24.779 | 8.001 | 1 | 0 | 61.099 | 57.646 | 50.389 | 21.284 | 0 | 0 | 58.543 | 35.732 | [5 empty] | 0 | 29.115 | 0 | 4.2665 | 3.9803 | 2.1089 | 1.875 | 2.1053 | 49.3453
09/26/08 | 5:42 | 0 | 19.699 | 0 | 0 | 0 | 57.058 | 57.259 | 29.876 | 29.371 | 25.205 | 24.818 | 7.871 | 0 | 0 | 61.069 | 57.594 | 50.382 | 21.277 | 0 | 0 | 58.47 | 35.701 | [5 empty] | 0 | 27.687 | 1 | 4.3044 | 4.0163 | 1.9021 | 1.6667 | 2.3496 | 54.5874
09/26/08 | 5:43 | 0 | 19.699 | 0 | 2 | 0 | 51.575 | 54.005 | 29.925 | 29.42 | 29.685 | 24.793 | 7.871 | 1 | 0 | 61.092 | 57.617 | 50.359 | 21.277 | 0 | 0 | 58.47 | 35.677 | [5 empty] | 0 | 22.155 | 2 | 4.3044 | 4.0163 | 1.9021 | 1.6667 | 2.3496 | 54.5874
09/26/08 | 5:44 | 0 | 19.676 | 0 | 0 | 0 | 58.605 | 55.449 | 30.045 | 29.54 | 21.662 | 24.818 | 7.845 | 1 | 0 | 61.092 | 57.594 | 50.359 | 21.253 | 0 | 0 | 58.514 | 35.722 | [5 empty] | 0 | 29.065 | 3 | 4.3119 | 4.0235 | 1.9024 | 1.6667 | 2.3568 | 54.6584
09/26/08 | 5:45 | 0 | 19.699 | 0 | 1 | 0 | 49.626 | 57.213 | 30.07 | 29.491 | 31.757 | 24.771 | 7.82 | 0 | 0 | 61.092 | 57.573 | 50.382 | 21.277 | 0 | 0 | 58.491 | 35.722 | [5 empty] | 0 | 20.135 | 4 | 4.3192 | 4.0304 | 1.9027 | 1.6667 | 2.3638 | 54.7265
09/26/08 | 5:46 | 0 | 19.699 | 0 | 1 | 0 | 61.72 | 53.615 | 30.119 | 29.565 | 24.168 | 24.793 | 7.871 | 1 | 0 | 61.047 | 57.573 | 50.359 | 21.253 | 0 | 0 | 58.491 | 35.722 | [5 empty] | 0 | 32.155 | 5 | 4.3044 | 4.0163 | 1.9021 | 1.6667 | 2.3496 | 54.5874
09/26/08 | 5:47 | 0 | 19.699 | 0 | 1 | 0 | 56.743 | 56.542 | 30.19 | 29.611 | 29.516 | 24.793 | 7.845 | 0 | 0 | 61.047 | 57.594 | 50.336 | 21.277 | 0 | 0 | 58.491 | 35.722 | [5 empty] | 0 | 27.132 | 6 | 4.3119 | 4.0235 | 1.9024 | 1.6667 | 2.3568 | 54.6584
09/26/08 | 5:48 | 1 | 19.699 | 1 | 1 | 0 | 55.701 | 54.371 | 30.264 | 29.685 | 27.927 | 24.771 | 7.82 | 1 | 0 | 61.047 | 57.573 | 50.359 | 21.253 | 0 | 0 | 58.447 | 35.701 | [5 empty] | 19.699 | 26.016 | 7 | 4.3192 | 4.0304 | 1.9027 | 1.6667 | 2.3638 | 54.7265
09/26/08 | 5:49 | 0 | 19.699 | 0 | 1 | 0 | 60.51 | 55.862 | 30.335 | 29.781 | 19.453 | 24.818 | 7.82 | 1 | 0 | 61.047 | 57.551 | 50.382 | 21.277 | 0 | 0 | 58.425 | 35.722 | [5 empty] | 0 | 30.729 | 8 | 4.3192 | 4.0304 | 1.9027 | 1.6667 | 2.3638 | 54.7265
09/26/08 | 5:50 | 0 | 19.699 | 0 | 0 | 0 | 52.056 | 57.685 | 30.384 | 29.781 | 31.372 | 24.818 | 7.845 | 0 | 0 | 61.069 | 57.573 | 50.406 | 21.277 | 0 | 0 | 58.425 | 35.701 | [5 empty] | 0 | 22.275 | 9 | 4.3119 | 4.0235 | 1.9024 | 1.6667 | 2.3568 | 54.6584
09/26/08 | 5:51 | 0 | 19.722 | 0 | 1 | 0 | 62.304 | 54.464 | 30.384 | 29.854 | 24.217 | 24.793 | 7.82 | 1 | 0 | 61.047 | 57.573 | 50.359 | 21.253 | 0 | 0 | 58.425 | 35.701 | [5 empty] | 0 | 32.45 | 10 | 4.3192 | 4.0304 | 1.9027 | 1.6667 | 2.3638 | 54.7265
09/26/08 | 5:52 | 0 | 19.704 | 0 | 1 | 0 | 60.558 | 56.814 | 30.482 | 29.906 | 25.232 | 24.774 | 7.921 | 1 | 0 | 61.051 | 57.555 | 50.387 | 21.255 | 0 | 0 | 58.429 | 35.703 | [5 empty] | 0 | 30.652 | 11 | 4.2898 | 4.0025 | 1.9015 | 1.6667 | 2.3358 | 54.45
09/26/08 | 5:53 | 0 | 19.704 | 0 | 1 | 0 | 52.312 | 57.398 | 30.506 | 29.928 | 32.049 | 24.725 | 7.946 | 0 | 0 | 61.051 | 57.555 | 50.364 | 21.255 | 0 | 0 | 58.406 | 35.655 | [5 empty] | 0 | 22.384 | 12 | 4.2825 | 3.9955 | 1.9012 | 1.6667 | 2.3289 | 54.381
09/26/08 | 5:54 | 0 | 19.679 | 0 | 1 | 0 | 61.859 | 55.545 | 30.531 | 30.001 | 22.582 | 24.7 | 7.921 | 1 | 0 | 61.051 | 57.555 | 50.317 | 21.28 | 0 | 0 | 58.452 | 35.655 | [5 empty] | 0 | 31.858 | 13 | 4.2898 | 4.0025 | 1.9015 | 1.6667 | 2.3358 | 54.45
09/26/08 | 5:55 | 0 | 19.704 | 0 | 0 | 0 | 55.132 | 57.71 | 30.555 | 30.05 | 31.833 | 24.678 | 7.896 | 0 | 0 | 61.031 | 57.532 | 50.364 | 21.233 | 0 | 0 | 58.406 | 35.655 | [5 empty] | 0 | 25.082 | 14 | 4.2971 | 4.0094 | 1.9018 | 1.6667 | 2.3427 | 54.5188
09/26/08 | 5:56 | 0 | 19.621 | 0 | 1 | 0 | 60.732 | 55.837 | 30.548 | 30.041 | 25.777 | 24.597 | 7.913 | 1 | 0 | 61.001 | 57.503 | 50.286 | 21.248 | 0 | 0 | 58.4 | 35.648 | [5 empty] | 0 | 30.691 | 15 | 4.2921 | 4.0047 | 1.9016 | 1.6667 | 2.338 | 54.4721
09/26/08 | 5:57 | 0 | 19.671 | 0 | 1 | 0 | 61.291 | 56.382 | 30.548 | 30.065 | 20.647 | 24.597 | 7.938 | 1 | 0 | 61.001 | 57.503 | 50.286 | 21.201 | 0 | 0 | 58.377 | 35.624 | [5 empty] | 0 | 31.226 | 16 | 4.2849 | 3.9978 | 1.9013 | 1.6667 | 2.3311 | 54.4031
09/26/08 | 5:58 | 1 | 19.654 | 0 | 0 | 0 | 52.38 | 57.845 | 30.58 | 30.17 | 33.235 | 24.653 | 7.921 | 0 | 0 | 61.031 | 57.555 | 50.34 | 21.28 | 0 | 0 | 58.361 | 35.703 | [5 empty] | 19.654 | 22.21 | 17 | 4.2898 | 4.0025 | 1.9015 | 1.6667 | 2.3358 | 54.45
09/26/08 | 5:59 | 0 | 19.679 | 0 | 1 | 0 | 61.948 | 55.729 | 30.604 | 30.242 | 22.388 | 24.678 | 7.921 | 1 | 0 | 61.051 | 57.532 | 50.34 | 21.255 | 0 | 0 | 58.361 | 35.655 | [5 empty] | 0 | 31.706 | 18 | 4.2898 | 4.0025 | 1.9015 | 1.6667 | 2.3358 | 54.45
09/26/08 | 6:00 | 0 | 19.671 | 0 | 1 | 0 | 55.629 | 57.526 | 30.644 | 30.185 | 31.728 | 24.597 | 7.888 | 0 | 0 | 61.001 | 57.503 | 50.31 | 21.248 | 0 | 0 | 58.377 | 35.624 | [5 empty] | 0 | 25.444 | 19 | 4.2994 | 4.0116 | 1.9019 | 1.6667 | 2.3449 | 54.5408
09/26/08 | 6:01 | 0 | 19.646 | 0 | 1 | 0 | 59.99 | 56.583 | 30.619 | 30.259 | 26.524 | 24.622 | 7.938 | 1 | 0 | 60.978 | 57.503 | 50.286 | 21.248 | 0 | 0 | 58.311 | 35.672 | [5 empty] | 0 | 29.731 | 20 | 4.2849 | 3.9978 | 1.9013 | 1.6667 | 2.3311 | 54.4031
09/26/08 | 6:02 | 0 | 19.671 | 0 | 1 | 0 | 60.866 | 56.964 | 30.644 | 30.21 | 21.201 | 24.573 | 7.986 | 1 | 0 | 61.001 | 57.48 | 50.286 | 21.272 | 0 | 0 | 58.311 | 35.696 | [5 empty] | 0 | 30.656 | 21 | 4.2709 | 3.9845 | 1.9007 | 1.6667 | 2.3178 | 54.2701
09/26/08 | 6:03 | 0 | 19.646 | 1 | 0 | 0 | 51.685 | 57.884 | 30.693 | 30.259 | 32.522 | 24.524 | 7.986 | 0 | 0 | 61.022 | 57.48 | 50.286 | 21.223 | 0 | 0 | 58.311 | 35.72 | [5 empty] | 0 | 21.426 | 22 | 4.2709 | 3.9845 | 1.9007 | 1.6667 | 2.3178 | 54.2701
09/26/08 | 6:04 | 0 | 19.671 | 0 | 2 | 0 | 62.279 | 55.743 | 30.668 | 30.283 | 23.803 | 24.573 | 8.011 | 1 | 0 | 61.001 | 57.457 | 50.31 | 21.248 | 0 | 0 | 58.331 | 35.696 | [5 empty] | 0 | 31.996 | 23 | 4.2636 | 3.9776 | 1.9004 | 1.6667 | 2.3109 | 54.2004
09/26/08 | 6:05 | 0 | 19.646 | 0 | 0 | 0 | 56.314 | 58.311 | 30.668 | 30.33 | 31.029 | 24.548 | 7.938 | 0 | 0 | 60.978 | 57.457 | 50.31 | 21.248 | 0 | 0 | 58.311 | 35.696 | [5 empty] | 0 | 25.984 | 24 | 4.2849 | 3.9978 | 1.9013 | 1.6667 | 2.3311 | 54.4031
09/26/08 | 6:06 | 0 | 19.613 | 0 | 1 | 0 | 57.877 | 56.172 | 30.636 | 30.273 | 26.902 | 24.421 | 7.855 | 1 | 0 | 60.971 | 57.427 | 50.256 | 21.216 | 0 | 0 | 58.281 | 35.641 | [5 empty] | 0 | 27.604 | 25 | 4.309 | 4.0207 | 1.9023 | 1.6667 | 2.3541 | 54.6311
09/26/08 | 6:07 | 0 | 19.646 | 0 | 1 | 0 | 59.228 | 57.233 | 30.715 | 30.305 | 20.743 | 24.524 | 7.838 | 1 | 0 | 60.978 | 57.434 | 50.286 | 21.248 | 0 | 0 | 58.311 | 35.672 | [5 empty] | 0 | 28.923 | 26 | 4.314 | 4.0254 | 1.9025 | 1.6667 | 2.3588 | 54.6775
09/26/08 | 6:08 | 1 | 19.646 | 0 | 1 | 0 | 50.7 | 57.795 | 30.668 | 30.283 | 32.711 | 24.501 | 7.838 | 0 | 0 | 61.001 | 57.434 | 50.31 | 21.248 | 0 | 0 | 58.265 | 35.624 | [5 empty] | 19.646 | 20.417 | 27 | 4.314 | 4.0254 | 1.9025 | 1.6667 | 2.3588 | 54.6775
09/26/08 | 6:09 | 0 | 19.646 | 0 | 1 | 0 | 62.21 | 55.676 | 30.644 | 30.379 | 23.273 | 24.524 | 7.79 | 1 | 0 | 61.001 | 57.457 | 50.219 | 21.248 | 0 | 0 | 58.288 | 35.648 | [5 empty] | 0 | 31.831 | 28 | 4.328 | 4.0387 | 1.903 | 1.6667 | 2.3721 | 54.8079
09/26/08 | 6:10 | 0 | 19.646 | 0 | 0 | 0 | 54.301 | 58.018 | 30.573 | 30.33 | 31.414 | 24.548 | 7.838 | 1 | 0 | 60.978 | 57.414 | 50.286 | 21.272 | 0 | 0 | 58.265 | 35.672 | [5 empty] | 0 | 23.971 | 29 | 4.314 | 4.0254 | 1.9025 | 1.6667 | 2.3588 | 54.6775
09/26/08 | 6:11 | 0 | 19.639 | 0 | 1 | 0 | 59.805 | 54.819 | 30.541 | 30.323 | 25.745 | 24.47 | 7.757 | 1 | 0 | 60.971 | 57.405 | 50.233 | 21.216 | 0 | 0 | 58.258 | 35.569 | [5 empty] | 0 | 29.482 | 30 | 4.3376 | 4.0479 | 1.9034 | 1.6667 | 2.3812 | 54.8971
09/26/08 | 6:12 | 0 | 19.659 | 0 | 1 | 0 | 58.365 | 58.073 | 30.582 | 30.342 | 26.463 | 24.585 | 7.85 | 0 | 0 | 60.99 | 57.423 | 50.275 | 21.26 | 0 | 0 | 58.32 | 35.612 | [5 empty] | 0 | 28.023 | 31 | 4.3105 | 4.0221 | 1.9023 | 1.6667 | 2.3555 | 54.6448
09/26/08 | 6:13 | 0 | 19.626 | 0 | 1 | 0 | 53.225 | 56.138 | 30.504 | 30.215 | 29.71 | 24.482 | 7.818 | 1 | 0 | 60.96 | 57.393 | 50.221 | 21.253 | 0 | 0 | 58.224 | 35.56 | [5 empty] | 0 | 23.01 | 32 | 4.3198 | 4.031 | 1.9027 | 1.6667 | 2.3643 | 54.732
09/26/08 | 6:14 | 0 | 19.659 | 0 | 1 | 0 | 57.692 | 57.491 | 30.487 | 30.246 | 19.46 | 24.536 | 7.803 | 1 | 0 | 60.99 | 57.446 | 50.23 | 21.309 | 0 | 0 | 58.276 | 35.612 | [5 empty] | 0 | 27.446 | 33 | 4.3242 | 4.0351 | 1.9029 | 1.6667 | 2.3685 | 54.7727
09/26/08 | 6:15 | 0 | 19.681 | 0 | 1 | 0 | 49.633 | 56.864 | 30.416 | 30.222 | 32.888 | 24.56 | 7.926 | 0 | 0 | 60.967 | 57.402 | 50.23 | 21.284 | 0 | 0 | 58.231 | 35.612 | [5 empty] | 0 | 19.411 | 34 | 4.2883 | 4.0011 | 1.9014 | 1.6667 | 2.3344 | 54.4363
09/26/08 | 6:16 | 0 | 19.671 | 1 | 1 | 1 | 60.287 | 56.394 | 30.342 | 30.197 | 21.694 | 24.56 | 7.876 | 1 | 0 | 60.944 | 57.402 | 50.23 | 21.284 | 0 | 0 | 58.276 | 35.636 | [5 empty] | 0 | 30.09 | 35 | 4.3029 | 4.0149 | 1.902 | 1.6667 | 2.3483 | 54.5737
09/26/08 | 6:17 | 1 | 19.681 | 0 | 1 | 0 | 48.807 | 56.077 | 30.296 | 30.126 | 32.488 | 24.536 | 7.901 | 0 | 0 | 60.99 | 57.402 | 50.207 | 21.26 | 0 | 0 | 58.231 | 35.612 | [5 empty] | 19.681 | 18.681 | 0 | 4.2956 | 4.008 | 1.9017 | 1.6667 | 2.3413 | 54.5051
09/26/08 | 6:18 | 0 | 19.704 | 0 | 2 | 0 | 59.935 | 55.526 | 30.246 | 30.028 | 22.464 | 24.489 | 7.85 | 1 | 0 | 60.967 | 57.402 | 50.23 | 21.284 | 0 | 0 | 58.231 | 35.66 | [5 empty] | 0 | 29.907 | 1 | 4.3105 | 4.0221 | 2.2357 | 2 | 2.0221 | 46.9117
09/26/08 | 6:19 | 0 | 19.649 | 0 | 0 | 0 | 48.249 | 57.103 | 30.119 | 29.974 | 31.948 | 24.504 | 7.818 | 1 | 0 | 60.914 | 57.373 | 50.177 | 21.253 | 0 | 0 | 58.158 | 35.56 | [5 empty] | 0 | 18.275 | 2 | 4.3198 | 4.031 | 2.236 | 2 | 2.031 | 47.0156
09/26/08 | 6:20 | 0 | 19.626 | 0 | 2 | 0 | 60.444 | 54.693 | 30.07 | 29.901 | 24.457 | 24.482 | 7.793 | 1 | 0 | 60.937 | 57.373 | 50.177 | 21.228 | 0 | 0 | 58.178 | 35.56 | [5 empty] | 0 | 30.543 | 3 | 4.3271 | 4.0379 | 2.2363 | 2 | 2.0379 | 47.0964
09/26/08 | 6:21 | 0 | 19.626 | 0 | 1 | 0 | 48.937 | 55.543 | 29.974 | 29.805 | 31.659 | 24.457 | 7.793 | 0 | 0 | 60.914 | 57.373 | 50.153 | 21.228 | 0 | 0 | 58.178 | 35.581 | [5 empty] | 0 | 19.132 | 4 | 4.3271 | 4.0379 | 2.2363 | 2 | 2.0379 | 47.0964
09/26/08 | 6:22 | 0 | 19.626 | 0 | 1 | 0 | 59.166 | 54.007 | 29.996 | 29.732 | 24.577 | 24.482 | 7.77 | 2 | 0 | 60.891 | 57.327 | 50.13 | 21.228 | 0 | 0 | 58.247 | 35.605 | [5 empty] | 0 | 29.434 | 5 | 4.3338 | 4.0443 | 2.2366 | 2 | 2.0443 | 47.1705
09/26/08 | 6:23 | 0 | 19.649 | 0 | 1 | 0 | 49.075 | 56.161 | 29.901 | 29.685 | 31.323 | 24.482 | 7.793 | 0 | 0 | 60.869 | 57.327 | 50.153 | 21.253 | 0 | 0 | 58.201 | 35.56 | [5 empty] | 0 | 19.39 | 6 | 4.3271 | 4.0379 | 2.2363 | 2 | 2.0379 | 47.0964
09/26/08 | 6:24 | 0 | 19.626 | 0 | 1 | 0 | 58.74 | 53.02 | 29.925 | 29.636 | 25.036 | 24.408 | 7.77 | 1 | 0 | 60.891 | 57.304 | 50.13 | 21.228 | 0 | 0 | 58.201 | 35.605 | [5 empty] | 0 | 29.104 | 7 | 4.3338 | 4.0443 | 2.2366 | 2 | 2.0443 | 47.1705
09/26/08 | 6:25 | 1 | 19.649 | 0 | 2 | 0 | 47.768 | 54.67 | 29.901 | 29.611 | 31.877 | 24.482 | 7.77 | 1 | 0 | 60.869 | 57.327 | 50.153 | 21.277 | 0 | 0 | 58.201 | 35.605 | [5 empty] | 19.649 | 18.157 | 8 | 4.3338 | 4.0443 | 2.2366 | 2 | 2.0443 | 47.1705
09/26/08 | 6:26 | 0 | 19.626 | 0 | 1 | 0 | 59.525 | 53.386 | 29.876 | 29.587 | 26.022 | 24.457 | 7.77 | 1 | 0 | 60.869 | 57.304 | 50.083 | 21.253 | 0 | 0 | 58.224 | 35.605 | [5 empty] | 0 | 29.938 | 9 | 4.3338 | 4.0443 | 2.2366 | 2 | 2.0443 | 47.1705
09/26/08 | 6:27 | 0 | 19.649 | 0 | 1 | 0 | 48.228 | 53.594 | 29.854 | 29.587 | 31.804 | 24.482 | 7.818 | 0 | 0 | 60.869 | 57.281 | 50.13 | 21.277 | 0 | 0 | 58.158 | 35.653 | [5 empty] | 0 | 18.641 | 10 | 4.3198 | 4.031 | 2.236 | 2 | 2.031 | 47.0156
09/26/08 | 6:28 | 0 | 19.596 | 1 | 1 | 0 | 59.116 | 53.451 | 29.847 | 29.486 | 26.09 | 24.403 | 7.788 | 1 | 0 | 60.821 | 57.277 | 50.079 | 21.223 | 0 | 0 | 58.062 | 35.624 | [5 empty] | 0 | 29.63 | 11 | 4.3285 | 4.0393 | 2.2364 | 2 | 2.0393 | 47.1125
09/26/08 | 6:29 | 0 | 19.596 | 0 | 1 | 0 | 49.575 | 54.712 | 29.8 | 29.535 | 31.124 | 24.474 | 7.762 | 1 | 0 | 60.798 | 57.277 | 50.034 | 21.248 | 0 | 0 | 58.085 | 35.576 | [5 empty] | 0 | 20.04 | 12 | 4.3361 | 4.0465 | 2.2367 | 2 | 2.0465 | 47.1962
09/26/08 | 6:30 | 0 | 19.626 | 0 | 2 | 0 | 57.866 | 52.469 | 29.901 | 29.54 | 26.914 | 24.457 | 7.893 | 1 | 0 | 60.825 | 57.281 | 50.062 | 21.277 | 0 | 0 | 58.066 | 35.605 | [5 empty] | 0 | 28.326 | 13 | 4.298 | 4.0102 | 2.2352 | 2 | 2.0102 | 46.7715
09/26/08 | 6:31 | 0 | 19.626 | 0 | 1 | 0 | 51.575 | 55.314 | 29.974 | 29.516 | 29.54 | 24.433 | 7.893 | 0 | 0 | 60.802 | 57.261 | 50.062 | 21.253 | 0 | 0 | 58.044 | 35.581 | [5 empty] | 0 | 22.059 | 14 | 4.298 | 4.0102 | 2.2352 | 2 | 2.0102 | 46.7715
09/26/08 | 6:32 | 1 | 19.623 | 0 | 1 | 0 | 55.309 | 51.64 | 29.874 | 29.513 | 28.839 | 24.43 | 7.891 | 2 | 0 | 60.8 | 57.256 | 50.06 | 21.226 | 0 | 0 | 58.041 | 35.555 | [5 empty] | 19.623 | 25.796 | 15 | 4.2985 | 4.0108 | 2.2352 | 2 | 2.0108 | 46.778
09/26/08 | 6:33 | 0 | 19.613 | 0 | 1 | 0 | 54.618 | 56.266 | 29.942 | 29.533 | 28.545 | 24.425 | 7.908 | 0 | 0 | 60.75 | 57.208 | 50.009 | 21.172 | 0 | 0 | 58.014 | 35.55 | [5 empty] | 0 | 25.085 | 16 | 4.2936 | 4.0061 | 2.235 | 2 | 2.0061 | 46.7223
09/26/08 | 6:34 | 0 | 19.598 | 0 | 1 | 0 | 53.085 | 51.388 | 29.947 | 29.562 | 30.477 | 24.477 | 7.938 | 1 | 0 | 60.777 | 57.213 | 50.013 | 21.25 | 0 | 0 | 58.018 | 35.603 | [5 empty] | 0 | 23.523 | 17 | 4.2849 | 3.9978 | 2.2346 | 2 | 1.9978 | 46.6238
09/26/08 | 6:35 | 0 | 19.593 | 0 | 1 | 0 | 56.378 | 56.647 | 29.918 | 29.508 | 26.014 | 24.472 | 7.883 | 1 | 0 | 60.727 | 57.186 | 49.962 | 21.196 | 0 | 0 | 57.991 | 35.55 | [5 empty] | 0 | 26.87 | 18 | 4.3009 | 4.013 | 2.2353 | 2 | 2.013 | 46.8041
09/26/08 | 6:36 | 0 | 19.573 | 0 | 2 | 0 | 50.655 | 52.443 | 29.994 | 29.609 | 32.9 | 24.477 | 8.014 | 1 | 0 | 60.755 | 57.19 | 49.99 | 21.201 | 0 | 0 | 58.041 | 35.579 | [5 empty] | 0 | 21.046 | 19 | 4.2627 | 3.9767 | 2.2337 | 2 | 1.9767 | 46.3723
09/26/08 | 6:37 | 0 | 19.593 | 0 | 1 | 0 | 58.507 | 56.401 | 29.989 | 29.58 | 22.763 | 24.448 | 8.009 | 0 | 0 | 60.75 | 57.186 | 50.009 | 21.172 | 0 | 0 | 58.037 | 35.526 | [5 empty] | 0 | 28.927 | 20 | 4.2642 | 3.9781 | 2.2338 | 2 | 1.9781 | 46.389
09/26/08 | 6:38 | 0 | 19.568 | 0 | 1 | 0 | 48.265 | 54.387 | 29.965 | 29.58 | 32.706 | 24.472 | 7.958 | 1 | 0 | 60.727 | 57.163 | 49.962 | 21.196 | 0 | 0 | 58.037 | 35.505 | [5 empty] | 0 | 18.685 | 21 | 4.279 | 3.9922 | 2.2344 | 2 | 1.9922 | 46.5579
09/26/08 | 6:39 | 0 | 19.568 | 0 | 1 | 0 | 61.759 | 54.8 | 30.038 | 29.629 | 22.474 | 24.497 | 8.009 | 1 | 0 | 60.682 | 57.163 | 49.962 | 21.221 | 0 | 0 | 58.014 | 35.505 | [5 empty] | 0 | 32.13 | 22 | 4.2642 | 3.9781 | 2.2338 | 2 | 1.9781 | 46.389
09/26/08 | 6:40 | 1 | 19.593 | 1 | 0 | 0 | 51.316 | 57.297 | 30.038 | 29.675 | 31.965 | 24.472 | 8.009 | 0 | 0 | 60.704 | 57.186 | 49.939 | 21.221 | 0 | 0 | 57.991 | 35.481 | [5 empty] | 19.593 | 21.641 | 23 | 4.2642 | 3.9781 | 2.2338 | 2 | 1.9781 | 46.389
09/26/08 | 6:41 | 0 | 19.593 | 0 | 2 | 0 | 60.75 | 53.218 | 30.158 | 29.724 | 24.281 | 24.425 | 7.984 | 2 | 0 | 60.704 | 57.14 | 49.962 | 21.196 | 0 | 0 | 57.991 | 35.481 | [5 empty] | 0 | 31.026 | 24 | 4.2715 | 3.985 | 2.2341 | 2 | 1.985 | 46.4719
09/26/08 | 6:42 | 0 | 19.568 | 0 | 0 | 0 | 58.06 | 57.701 | 30.207 | 29.7 | 28.037 | 24.497 | 7.984 | 0 | 0 | 60.727 | 57.117 | 49.962 | 21.196 | 0 | 0 | 57.948 | 35.481 | [5 empty] | 0 | 28.36 | 25 | 4.2715 | 3.985 | 2.2341 | 2 | 1.985 | 46.4719
09/26/08 | 6:43 | 0 | 19.613 | 0 | 1 | 0 | 54.411 | 55.305 | 30.183 | 29.749 | 29.001 | 24.425 | 8.009 | 1 | 0 | 60.704 | 57.163 | 49.939 | 21.221 | 0 | 0 | 57.991 | 35.481 | [5 empty] | 0 | 24.662 | 26 | 4.2642 | 3.9781 | 2.2338 | 2 | 1.9781 | 46.389
09/26/08 | 6:44 | 0 | 19.593 | 0 | 1 | 0 | 61.378 | 56.063 | 30.254 | 29.749 | 19.739 | 24.448 | 8.009 | 1 | 0 | 60.682 | 57.14 | 49.962 | 21.196 | 0 | 0 | 57.971 | 35.505 | [5 empty] | 0 | 31.629 | 27 | 4.2642 | 3.9781 | 2.2338 | 2 | 1.9781 | 46.389
09/26/08 | 6:45 | 0 | 19.593 | 0 | 1 | 0 | 51.867 | 57.991 | 30.352 | 29.844 | 31.892 | 24.401 | 8.082 | 0 | 0 | 60.704 | 57.117 | 49.962 | 21.196 | 0 | 0 | 58.014 | 35.505 | [5 empty] | 0 | 22.023 | 28 | 4.2429 | 3.9579 | 2.2329 | 2 | 1.9579 | 46.1451
09/26/08 | 6:46 | 0 | 19.593 | 0 | 1 | 1 | 62.948 | 54.824 | 30.352 | 29.844 | 22.354 | 24.497 | 8.107 | 1 | 0 | 60.682 | 57.094 | 49.939 | 21.196 | 0 | 0 | 58.06 | 35.433 | [5 empty] | 0 | 33.104 | 29 | 4.2356 | 3.951 | 2.2326 | 2 | 1.951 | 46.0611
09/26/08 | 6:47 | 0 | 19.568 | 0 | 0 | 0 | 59.785 | 57.475 | 30.399 | 29.893 | 28.569 | 24.546 | 8.057 | 0 | 0 | 60.682 | 57.094 | 49.962 | 21.221 | 0 | 0 | 58.037 | 35.409 | [5 empty] | 0 | 29.892 | 0 | 4.2502 | 3.9648 | 2.2332 | 2 | 1.9648 | 46.2289
09/26/08 | 6:48 | 0 | 19.593 | 0 | 1 | 0 | 54.961 | 57.475 | 30.423 | 29.965 | 28.689 | 24.497 | 8.057 | 1 | 0 | 60.682 | 57.117 | 49.915 | 21.221 | 0 | 0 | 58.06 | 35.433 | [5 empty] | 0 | 24.996 | 1 | 4.2502 | 3.9648 | 1.8999 | 1.6667 | 2.2982 | 54.0717
09/26/08 | 6:49 | 0 | 19.593 | 0 | 1 | 0 | 62.566 | 56.131 | 30.568 | 29.965 | 20.762 | 24.521 | 8.082 | 1 | 0 | 60.661 | 57.094 | 49.939 | 21.221 | 0 | 0 | 57.991 | 35.505 | [5 empty] | 0 | 32.601 | 2 | 4.2429 | 3.9579 | 1.8996 | 1.6667 | 2.2912 | 54.0014
09/26/08 | 6:50 | 1 | 19.558 | 0 | 1 | 0 | 55.228 | 57.87 | 30.582 | 29.955 | 31.882 | 24.462 | 8.046 | 0 | 0 | 60.629 | 57.042 | 49.929 | 21.186 | 0 | 0 | 57.939 | 35.471 | [5 empty] | 19.558 | 25.273 | 3 | 4.2534 | 3.9679 | 1.9 | 1.6667 | 2.3012 | 54.1026
09/26/08 | 6:51 | 0 | 19.558 | 0 | 1 | 0 | 62.311 | 56.145 | 30.533 | 30.028 | 23.305 | 24.462 | 8.072 | 1 | 0 | 60.65 | 57.042 | 49.929 | 21.186 | 0 | 0 | 57.982 | 35.471 | [5 empty] | 0 | 32.283 | 4 | 4.2458 | 3.9607 | 1.8997 | 1.6667 | 2.294 | 54.0295
09/26/08 | 6:52 | 0 | 19.583 | 0 | 0 | 0 | 62.649 | 56.594 | 30.563 | 30.055 | 18.427 | 24.443 | 8.127 | 1 | 0 | 60.654 | 57.044 | 49.955 | 21.191 | 0 | 0 | 57.941 | 35.498 | [5 empty] | 0 | 32.594 | 5 | 4.2298 | 3.9454 | 1.8991 | 1.6667 | 2.2788 | 53.8742
09/26/08 | 6:53 | 0 | 19.596 | 0 | 1 | 0 | 53.311 | 58.53 | 30.617 | 30.112 | 32.897 | 24.474 | 8.207 | 0 | 0 | 60.684 | 57.074 | 49.941 | 21.223 | 0 | 0 | 57.948 | 35.505 | [5 empty] | 0 | 23.199 | 6 | 4.2065 | 3.9233 | 1.8981 | 1.6667 | 2.2566 | 53.6461
09/26/08 | 6:54 | 0 | 19.563 | 1 | 1 | 0 | 63.523 | 56.325 | 30.634 | 30.153 | 22.564 | 24.443 | 8.2 | 1 | 0 | 60.609 | 57.044 | 49.955 | 21.191 | 0 | 0 | 57.872 | 35.45 | [5 empty] | 0 | 33.37 | 7 | 4.2086 | 3.9252 | 1.8982 | 1.6667 | 2.2586 | 53.6662
09/26/08 | 6:55 | 0 | 19.596 | 0 | 0 | 0 | 59.226 | 57.567 | 30.761 | 30.161 | 30.786 | 24.45 | 8.356 | 0 | 0 | 60.661 | 57.051 | 49.918 | 21.199 | 0 | 0 | 57.902 | 35.435 | [5 empty] | 0 | 29.065 | 8 | 4.1631 | 3.8821 | 1.8964 | 1.6667 | 2.2154 | 53.2146
09/26/08 | 6:56 | 0 | 19.583 | 0 | 1 | 0 | 58.03 | 57.964 | 30.683 | 30.175 | 26.299 | 24.443 | 8.323 | 1 | 0 | 60.631 | 57.021 | 49.911 | 21.191 | 0 | 0 | 57.829 | 35.428 | [5 empty] | 0 | 27.855 | 9 | 4.1727 | 3.8912 | 1.8968 | 1.6667 | 2.2245 | 53.3109
09/26/08 | 6:57 | 0 | 19.571 | 0 | 1 | 0 | 62.386 | 57.005 | 30.761 | 30.256 | 20.111 | 24.499 | 8.406 | 1 | 0 | 60.661 | 57.028 | 49.918 | 21.199 | 0 | 0 | 57.813 | 35.459 | [5 empty] | 0 | 32.13 | 10 | 4.1486 | 3.8682 | 1.8958 | 1.6667 | 2.2016 | 53.0677
09/26/08 | 6:58 | 0 | 19.563 | 0 | 1 | 0 | 53.395 | 58.68 | 30.73 | 30.249 | 32.392 | 24.467 | 8.373 | 0 | 0 | 60.609 | 56.998 | 49.911 | 21.167 | 0 | 0 | 57.806 | 35.45 | [5 empty] | 0 | 23.146 | 11 | 4.1582 | 3.8774 | 1.8962 | 1.6667 | 2.2107 | 53.1647
09/26/08 | 6:59 | 0 | 19.538 | 0 | 1 | 0 | 63.523 | 56.528 | 30.73 | 30.249 | 23.553 | 24.443 | 8.373 | 1 | 0 | 60.654 | 57.021 | 49.864 | 21.191 | 0 | 0 | 57.738 | 35.474 | [5 empty] | 0 | 33.274 | 12 | 4.1582 | 3.8774 | 1.8962 | 1.6667 | 2.2107 | 53.1647
09/26/08 | 7:00 | 0 | 19.583 | 0 | 0 | 0 | 61.864 | 57.222 | 30.754 | 30.273 | 25.745 | 24.538 | 8.424 | 0 | 0 | 60.631 | 57.021 | 49.887 | 21.216 | 0 | 0 | 57.829 | 35.474 | [5 empty] | 0 | 31.591 | 13 | 4.1433 | 3.8632 | 1.8956 | 1.6667 | 2.1966 | 53.0146
09/26/08 | 7:01 | 1 | 19.563 | 0 | 1 | 0 | 53.738 | 58.388 | 30.658 | 30.32 | 30.563 | 24.563 | 8.522 | 1 | 0 | 60.631 | 57.021 | 49.864 | 21.167 | 0 | 0 | 57.895 | 35.498 | [5 empty] | 19.563 | 23.418 | 14 | 4.1148 | 3.8361 | 1.8944 | 1.6667 | 2.1694 | 52.723
09/26/08 | 7:02 | 0 | 19.538 | 0 | 1 | 0 | 61.617 | 56.416 | 30.707 | 30.32 | 22.611 | 24.563 | 8.62 | 0 | 0 | 60.609 | 57.021 | 49.864 | 21.216 | 0 | 0 | 57.895 | 35.45 | [5 empty] | 0 | 31.297 | 15 | 4.0863 | 3.809 | 1.8933 | 1.6667 | 2.1423 | 52.4274
09/26/08 | 7:03 | 0 | 19.563 | 0 | 0 | 0 | 56.483 | 57.537 | 30.73 | 30.298 | 31.862 | 24.636 | 8.743 | 1 | 0 | 60.631 | 56.976 | 49.887 | 21.216 | 0 | 0 | 57.964 | 35.45 | [5 empty] | 0 | 26.185 | 16 | 4.0504 | 3.7749 | 1.8918 | 1.6667 | 2.1083 | 52.0504
09/26/08 | 7:04 | 0 | 19.563 | 0 | 1 | 0 | 59.801 | 57.222 | 30.683 | 30.32 | 26.9 | 24.587 | 8.67 | 1 | 0 | 60.609 | 56.976 | 49.887 | 21.191 | 0 | 0 | 57.895 | 35.45 | [5 empty] | 0 | 29.481 | 17 | 4.0717 | 3.7951 | 1.8927 | 1.6667 | 2.1285 | 52.275
09/26/08 | 7:05 | 0 | 19.563 | 0 | 1 | 0 | 61.305 | 56.887 | 30.707 | 30.345 | 20.708 | 24.636 | 8.67 | 0 | 0 | 60.609 | 56.955 | 49.887 | 21.216 | 0 | 0 | 57.872 | 35.474 | [5 empty] | 0 | 30.96 | 18 | 4.0717 | 3.7951 | 1.8927 | 1.6667 | 2.1285 | 52.275
09/26/08 | 7:06 | 0 | 19.583 | 0 | 0 | 0 | 52.042 | 57.918 | 30.658 | 30.345 | 33.031 | 24.661 | 8.695 | 0 | 0 | 60.586 | 56.955 | 49.864 | 21.216 | 0 | 0 | 57.852 | 35.474 | [5 empty] | 0 | 21.697 | 19 | 4.0644 | 3.7882 | 1.8924 | 1.6667 | 2.1216 | 52.1983
09/26/08 | 7:07 | 0 | 19.563 | 0 | 2 | 0 | 60.967 | 55.872 | 30.683 | 30.32 | 23.094 | 24.661 | 8.67 | 2 | 0 | 60.631 | 56.955 | 49.887 | 21.216 | 0 | 0 | 57.872 | 35.45 | [5 empty] | 0 | 30.647 | 20 | 4.0717 | 3.7951 | 1.8927 | 1.6667 | 2.1285 | 52.275
09/26/08 | 7:08 | 0 | 19.563 | 0 | 0 | 0 | 54.061 | 58.187 | 30.634 | 30.32 | 31.357 | 24.707 | 8.645 | 0 | 0 | 60.609 | 56.955 | 49.841 | 21.216 | 0 | 0 | 57.806 | 35.45 | [5 empty] | 0 | 23.741 | 21 | 4.079 | 3.8021 | 1.893 | 1.6667 | 2.1354 | 52.3513
09/26/08 | 7:09 | 0 | 19.538 | 1 | 1 | 0 | 59.353 | 56.348 | 30.465 | 30.32 | 24.492 | 24.661 | 8.695 | 1 | 0 | 60.586 | 56.955 | 49.841 | 21.191 | 0 | 0 | 57.761 | 35.428 | [5 empty] | 0 | 29.033 | 22 | 4.0644 | 3.7882 | 1.8924 | 1.6667 | 2.1216 | 52.1983
09/26/08 | 7:10 | 0 | 19.563 | 0 | 1 | 0 | 58.03 | 56.617 | 30.489 | 30.273 | 26.949 | 24.683 | 8.72 | 0 | 0 | 60.586 | 56.932 | 49.841 | 21.167 | 0 | 0 | 57.783 | 35.404 | [5 empty] | 0 | 27.757 | 23 | 4.0571 | 3.7813 | 1.8921 | 1.6667 | 2.1146 | 52.1214
09/26/08 | 7:11 | 1 | 19.538 | 0 | 1 | 0 | 53.234 | 56.259 | 30.394 | 30.273 | 28.9 | 24.707 | 8.67 | 1 | 0 | 60.586 | 56.932 | 49.841 | 21.191 | 0 | 0 | 57.783 | 35.45 | [5 empty] | 19.538 | 22.961 | 24 | 4.0717 | 3.7951 | 1.8927 | 1.6667 | 2.1285 | 52.275
09/26/08 | 7:12 | 0 | 19.588 | 0 | 1 | 0 | 58.573 | 55.648 | 30.421 | 30.205 | 20.784 | 24.71 | 8.796 | 0 | 0 | 60.613 | 56.98 | 49.845 | 21.218 | 0 | 0 | 57.834 | 35.445 | [5 empty] | 0 | 28.368 | 25 | 4.035 | 3.7603 | 1.8912 | 1.6667 | 2.0936 | 51.8859
09/26/08 | 7:13 | 0 | 19.588 | 0 | 1 | 0 | 49.913 | 56.802 | 30.372 | 30.227 | 32.799 | 24.734 | 8.944 | 1 | 0 | 60.613 | 56.937 | 49.869 | 21.218 | 0 | 0 | 57.811 | 35.478 | [5 empty] | 0 | 19.686 | 26 | 3.9919 | 3.7193 | 1.8894 | 1.6667 | 2.0526 | 51.4199
09/26/08 | 7:14 | 0 | 19.611 | 0 | 1 | 0 | 60.186 | 54.912 | 30.227 | 30.107 | 23.724 | 24.734 | 8.994 | 1 | 0 | 60.567 | 56.914 | 49.822 | 21.218 | 0 | 0 | 57.811 | 35.407 | [5 empty] | 0 | 30.079 | 27 | 3.9773 | 3.7055 | 1.8888 | 1.6667 | 2.0388 | 51.2601
09/26/08 | 7:15 | 0 | 19.588 | 0 | 0 | 0 | 50.968 | 57.115 | 30.18 | 30.107 | 32.083 | 24.759 | 8.994 | 0 | 0 | 60.567 | 56.937 | 49.775 | 21.243 | 0 | 0 | 57.788 | 35.407 | [5 empty] | 0 | 20.861 | 28 | 3.9773 | 3.7055 | 1.8888 | 1.6667 | 2.0388 | 51.2601
09/26/08 | 7:16 | 0 | 19.588 | 0 | 1 | 0 | 60.501 | 54.18 | 30.082 | 30.011 | 25.217 | 24.759 | 9.266 | 1 | 0 | 60.545 | 56.957 | 49.799 | 21.243 | 0 | 0 | 57.72 | 35.407 | [5 empty] | 0 | 30.49 | 29 | 3.8981 | 3.6302 | 1.8856 | 1.6667 | 1.9635 | 50.3703
09/26/08 | 7:17 | 0 | 19.566 | 0 | 1 | 0 | 53.307 | 57.183 | 29.962 | 29.915 | 31.455 | 24.759 | 9.339 | 0 | 0 | 60.567 | 56.937 | 49.845 | 21.243 | 0 | 0 | 57.676 | 35.407 | [5 empty] | 0 | 23.392 | 30 | 3.8769 | 3.61 | 1.8848 | 1.6667 | 1.9433 | 50.1253
09/26/08 | 7:18 | 0 | 19.566 | 0 | 1 | 0 | 58.034 | 54.019 | 29.962 | 29.817 | 27.191 | 24.71 | 9.19 | 1 | 0 | 60.545 | 56.914 | 49.799 | 21.194 | 0 | 0 | 57.676 | 35.454 | [5 empty] | 0 | 28.217 | 31 | 3.9203 | 3.6512 | 1.8865 | 1.6667 | 1.9845 | 50.6225
09/26/08 | 7:19 | 0 | 19.611 | 0 | 1 | 0 | 54.432 | 57.003 | 29.891 | 29.771 | 30.806 | 24.734 | 9.241 | 1 | 0 | 60.524 | 56.891 | 49.775 | 21.218 | 0 | 0 | 57.699 | 35.431 | [5 empty] | 0 | 24.661 | 32 | 3.9054 | 3.6371 | 1.8859 | 1.6667 | 1.9704 | 50.4536
09/26/08 | 7:20 | 1 | 19.611 | 0 | 1 | 0 | 55.876 | 53.79 | 29.795 | 29.697 | 28.3 | 24.759 | 9.314 | 1 | 0 | 60.545 | 56.914 | 49.775 | 21.208 | 0 | 0 | 57.71 | 35.397 | [5 empty] | 19.611 | 26.179 | 33 | 3.8842 | 3.6169 | 1.8851 | 1.6667 | 1.9502 | 50.2095
09/26/08 | 7:21 | 0 | 19.553 | 0 | 1 | 0 | 54.903 | 56.613 | 29.761 | 29.567 | 29.398 | 24.7 | 9.329 | 0 | 0 | 60.492 | 56.836 | 49.722 | 21.208 | 0 | 0 | 57.733 | 35.421 | [5 empty] | 0 | 25.336 | 34 | 3.8798 | 3.6127 | 1.8849 | 1.6667 | 1.9461 | 50.159
09/26/08 | 7:22 | 0 | 19.576 | 1 | 2 | 1 | 53.619 | 53.505 | 29.638 | 29.447 | 30.676 | 24.7 | 9.402 | 1 | 0 | 60.536 | 56.836 | 49.675 | 21.23 | 0 | 0 | 57.802 | 35.445 | [5 empty] | 0 | 24.172 | 35 | 3.8585 | 3.5925 | 1.884 | 1.6667 | 1.9259 | 49.9116
09/26/08 | 7:23 | 0 | 19.553 | 0 | 1 | 0 | 56.702 | 56.119 | 29.592 | 29.423 | 23.376 | 24.749 | 9.477 | 1 | 0 | 60.513 | 56.836 | 49.698 | 21.208 | 0 | 0 | 57.756 | 35.445 | [5 empty] | 0 | 27.279 | 0 | 3.8367 | 3.5718 | 1.8831 | 1.6667 | 1.9051 | 49.6547
09/26/08 | 7:24 | 0 | 19.611 | 0 | 1 | 0 | 49.822 | 53.307 | 29.553 | 29.361 | 32.682 | 24.783 | 9.512 | 1 | 0 | 60.501 | 56.846 | 49.708 | 21.243 | 0 | 0 | 57.699 | 35.383 | [5 empty] | 0 | 20.461 | 1 | 3.8265 | 3.5621 | 1.9808 | 1.7647 | 1.7974 | 46.9716
09/26/08 | 7:25 | 0 | 19.553 | 0 | 1 | 0 | 56.882 | 56.186 | 29.472 | 29.278 | 23.69 | 24.774 | 9.502 | 0 | 0 | 60.469 | 56.814 | 49.675 | 21.208 | 0 | 0 | 57.733 | 35.397 | [5 empty] | 0 | 27.604 | 2 | 3.8294 | 3.5648 | 1.9809 | 1.7647 | 1.8001 | 47.0082
09/26/08 | 7:26 | 0 | 19.588 | 0 | 1 | 0 | 48.972 | 54.065 | 29.481 | 29.217 | 33.127 | 24.759 | 9.61 | 1 | 0 | 60.478 | 56.846 | 49.661 | 21.243 | 0 | 0 | 57.699 | 35.431 | [5 empty] | 0 | 19.755 | 3 | 3.798 | 3.535 | 1.9796 | 1.7647 | 1.7702 | 46.6103
09/26/08 | 7:27 | 0 | 19.588 | 0 | 1 | 0 | 56.914 | 55.349 | 29.408 | 29.168 | 23.192 | 24.734 | 9.635 | 1 | 0 | 60.456 | 56.823 | 49.684 | 21.218 | 0 | 0 | 57.742 | 35.431 | [5 empty] | 0 | 27.746 | 4 | 3.7907 | 3.528 | 1.9793 | 1.7647 | 1.7633 | 46.5173
09/26/08 | 7:28 | 1 | 19.611 | 0 | 1 | 0 | 47.437 | 54.18 | 29.432 | 29.168 | 32.61 | 24.734 | 9.733 | 0 | 0 | 60.478 | 56.868 | 49.708 | 21.265 | 0 | 0 | 57.688 | 35.421 | [5 empty] | 19.611 | 18.269 | 5 | 3.7622 | 3.5009 | 1.9782 | 1.7647 | 1.7362 | 46.1491
09/26/08 | 7:29 | 0 | 19.576 | 0 | 1 | 0 | 57.822 | 54.513 | 29.398 | 29.084 | 24.291 | 24.725 | 9.698 | 1 | 0 | 60.424 | 56.77 | 49.628 | 21.184 | 0 | 0 | 57.644 | 35.421 | [5 empty] | 0 | 28.738 | 6 | 3.7723 | 3.5106 | 1.9786 | 1.7647 | 1.7459 | 46.2813
09/26/08 | 7:30 | 0 | 19.636 | 0 | 1 | 0 | 46.956 | 53.79 | 29.457 | 29.072 | 32.821 | 24.663 | 9.809 | 1 | 0 | 60.456 | 56.802 | 49.684 | 21.218 | 0 | 0 | 57.72 | 35.478 | [5 empty] | 0 | 17.884 | 7 | 3.74 | 3.4799 | 1.9773 | 1.7647 | 1.7152 | 45.8597
09/26/08 | 7:31 | 0 | 19.611 | 0 | 2 | 0 | 58.034 | 54.224 | 29.432 | 29.072 | 24.565 | 24.71 | 9.857 | 1 | 0 | 60.456 | 56.823 | 49.638 | 21.243 | 0 | 0 | 57.676 | 35.431 | [5 empty] | 0 | 28.962 | 8 | 3.726 | 3.4666 | 1.9767 | 1.7647 | 1.7019 | 45.6752
09/26/08 | 7:32 | 0 | 19.608 | 0 | 1 | 0 | 46.652 | 53.601 | 29.43 | 29.02 | 32.536 | 24.636 | 9.857 | 1 | 0 | 60.408 | 56.798 | 49.612 | 21.238 | 0 | 0 | 57.649 | 35.38 | [5 empty] | 0 | 17.632 | 9 | 3.726 | 3.4666 | 1.9767 | 1.7647 | 1.7019 | 45.6752
09/26/08 | 7:33 | 0 | 19.608 | 0 | 1 | 0 | 60.047 | 53.395 | 29.455 | 29.02 | 25.237 | 24.636 | 9.831 | 1 | 0 | 60.385 | 56.752 | 49.612 | 21.191 | 0 | 0 | 57.626 | 35.428 | [5 empty] | 0 | 31.027 | 10 | 3.7336 | 3.4738 | 1.977 | 1.7647 | 1.7091 | 45.7753
09/26/08 | 7:34 | 0 | 19.53 | 1 | 1 | 0 | 48.825 | 54.511 | 29.398 | 29.013 | 31.904 | 24.604 | 9.824 | 0 | 0 | 60.355 | 56.768 | 49.558 | 21.184 | 0 | 0 | 57.573 | 35.373 | [5 empty] | 0 | 19.812 | 11 | 3.7357 | 3.4757 | 1.9771 | 1.7647 | 1.711 | 45.8022
09/26/08 | 7:35 | 0 | 19.563 | 0 | 1 | 0 | 59.757 | 52.226 | 29.43 | 29.045 | 26.635 | 24.587 | 9.929 | 1 | 0 | 60.362 | 56.775 | 49.565 | 21.216 | 0 | 0 | 57.603 | 35.404 | [5 empty] | 0 | 30.712 | 12 | 3.7051 | 3.4467 | 1.9758 | 1.7647 | 1.6819 | 45.3958
09/26/08 | 7:36 | 1 | 19.551 | 0 | 1 | 0 | 52.357 | 56.453 | 29.398 | 29.013 | 31.301 | 24.58 | 9.947 | 1 | 0 | 60.31 | 56.722 | 49.535 | 21.159 | 0 | 0 | 57.596 | 35.373 | [5 empty] | 19.551 | 23.344 | 13 | 3.6998 | 3.4417 | 1.9756 | 1.7647 | 1.677 | 45.3254
09/26/08 | 7:37 | 0 | 19.563 | 0 | 1 | 0 | 56.976 | 52.34 | 29.479 | 29.067 | 27.02 | 24.612 | 10.002 | 1 | 0 | 60.339 | 56.729 | 49.565 | 21.216 | 0 | 0 | 57.583 | 35.38 | [5 empty] | 0 | 27.909 | 14 | 3.6838 | 3.4264 | 1.975 | 1.7647 | 1.6617 | 45.1092
09/26/08 | 7:38 | 0 | 19.583 | 0 | 1 | 0 | 54.014 | 56.775 | 29.526 | 29.067 | 30.129 | 24.636 | 10.053 | 0 | 0 | 60.316 | 56.752 | 49.565 | 21.262 | 0 | 0 | 57.603 | 35.404 | [5 empty] | 0 | 24.947 | 15 | 3.669 | 3.4123 | 1.9744 | 1.7647 | 1.6476 | 44.907
09/26/08 | 7:39 | 0 | 19.608 | 0 | 1 | 0 | 54.793 | 53.167 | 29.55 | 29.092 | 28.442 | 24.538 | 10.128 | 1 | 0 | 60.339 | 56.709 | 49.589 | 21.238 | 0 | 0 | 57.626 | 35.428 | [5 empty] | 0 | 25.701 | 16 | 3.6471 | 3.3916 | 1.9735 | 1.7647 | 1.6269 | 44.6067
09/26/08 | 7:40 | 0 | 19.583 | 0 | 1 | 0 | 57.291 | 55.298 | 29.599 | 29.141 | 26.49 | 24.587 | 10.176 | 1 | 0 | 60.339 | 56.617 | 49.565 | 21.142 | 0 | 0 | 57.583 | 35.38 | [5 empty] | 0 | 28.15 | 17 | 3.6331 | 3.3783 | 1.9729 | 1.7647 | 1.6136 | 44.4126
09/26/08 | 7:41 | 0 | 19.608 | 0 | 1 | 0 | 51.148 | 54.175 | 29.575 | 29.141 | 30.609 | 24.587 | 10.226 | 1 | 0 | 60.316 | 56.686 | 49.521 | 21.216 | 0 | 0 | 57.626 | 35.38 | [5 empty] | 0 | 22.007 | 18 | 3.6186 | 3.3644 | 1.9723 | 1.7647 | 1.5997 | 44.2089
09/26/08 | 7:42 | 0 | 19.583 | 0 | 1 | 0 | 59.016 | 54.061 | 29.695 | 29.212 | 22.059 | 24.563 | 10.299 | 0 | 0 | 60.339 | 56.729 | 49.589 | 21.191 | 0 | 0 | 57.56 | 35.332 | [5 empty] | 0 | 29.804 | 19 | 3.5973 | 3.3442 | 1.9715 | 1.7647 | 1.5795 | 43.9084
09/26/08 | 7:43 | 0 | 19.53 | 0 | 0 | 0 | 49.81 | 56.275 | 29.687 | 29.18 | 32.409 | 24.604 | 10.219 | 1 | 0 | 60.243 | 56.656 | 49.491 | 21.184 | 0 | 0 | 57.553 | 35.325 | [5 empty] | 0 | 20.63 | 20 | 3.6206 | 3.3664 | 1.9724 | 1.7647 | 1.6017 | 44.2375
09/26/08 | 7:44 | 0 | 19.608 | 0 | 1 | 0 | 61.886 | 53.211 | 29.766 | 29.212 | 23.864 | 24.563 | 10.299 | 1 | 0 | 60.294 | 56.686 | 49.542 | 21.191 | 0 | 0 | 57.626 | 35.38 | [5 empty] | 0 | 32.674 | 21 | 3.5973 | 3.3442 | 1.9715 | 1.7647 | 1.5795 | 43.9084
09/26/08 | 7:45 | 1 | 19.583 | 0 | 1 | 0 | 52.478 | 56.394 | 29.815 | 29.236 | 31.308 | 24.587 | 10.349 | 0 | 0 | 60.294 | 56.663 | 49.521 | 21.191 | 0 | 0 | 57.583 | 35.332 | [5 empty] | 19.583 | 23.242 | 22 | 3.5828 | 3.3304 | 1.9709 | 1.7647 | 1.5657 | 43.7006
09/26/08 | 7:46 | 0 | 19.583 | 0 | 1 | 0 | 57.044 | 54.061 | 29.815 | 29.31 | 25.19 | 24.587 | 10.4 | 1 | 0 | 60.273 | 56.663 | 49.498 | 21.238 | 0 | 0 | 57.603 | 35.311 | [5 empty] | 0 | 27.734 | 23 | 3.5679 | 3.3163 | 1.9703 | 1.7647 | 1.5516 | 43.4868
09/26/08 | 7:47 | 0 | 19.608 | 1 | 1 | 0 | 59.824 | 56.17 | 29.864 | 29.334 | 20.053 | 24.563 | 10.447 | 1 | 0 | 60.294 | 56.64 | 49.565 | 21.238 | 0 | 0 | 57.583 | 35.332 | [5 empty] | 0 | 30.49 | 24 | 3.5542 | 3.3033 | 1.9697 | 1.7647 | 1.5386 | 43.2882
09/26/08 | 7:48 | 0 | 19.576 | 0 | 1 | 0 | 51.187 | 57.149 | 29.832 | 29.374 | 33.118 | 24.531 | 10.563 | 0 | 0 | 60.243 | 56.588 | 49.512 | 21.184 | 0 | 0 | 57.573 | 35.28 | [5 empty] | 0 | 21.813 | 25 | 3.5205 | 3.2712 | 1.9684 | 1.7647 | 1.5065 | 42.7915
09/26/08 | 7:49 | 0 | 19.563 | 0 | 0 | 0 | 62.582 | 53.12 | 29.889 | 29.405 | 21.527 | 24.563 | 10.596 | 1 | 0 | 60.25 | 56.64 | 49.498 | 21.191 | 0 | 0 | 57.583 | 35.287 | [5 empty] | 0 | 33.177 | 26 | 3.5108 | 3.262 | 1.968 | 1.7647 | 1.4973 | 42.6485
09/26/08 | 7:50 | 0 | 19.608 | 0 | 0 | 0 | 61.483 | 53.647 | 29.935 | 29.43 | 22.371 | 24.587 | 10.621 | 0 | 0 | 60.25 | 56.64 | 49.542 | 21.216 | 0 | 0 | 57.603 | 35.263 | [5 empty] | 0 | 32.053 | 27 | 3.5036 | 3.2551 | 1.9677 | 1.7647 | 1.4904 | 42.5396
09/26/08 | 7:51 | 0 | 19.608 | 0 | 1 | 0 | 52.684 | 55.895 | 29.96 | 29.43 | 30.609 | 24.587 | 10.646 | 1 | 0 | 60.273 | 56.617 | 49.521 | 21.216 | 0 | 0 | 57.56 | 35.287 | [5 empty] | 0 | 23.254 | 28 | 3.4963 | 3.2482 | 1.9674 | 1.7647 | 1.4835 | 42.4302
09/26/08 | 7:52 | 0 | 19.583 | 0 | 1 | 0 | 61.305 | 54.292 | 30.009 | 29.43 | 20.806 | 24.516 | 10.719 | 1 | 0 | 60.253 | 56.62 | 49.521 | 21.191 | 0 | 0 | 57.562 | 35.292 | [5 empty] | 0 | 31.875 | 29 | 3.475 | 3.228 | 1.9665 | 1.7647 | 1.4633 | 42.1083
09/26/08 | 7:53 | 0 | 19.623 | 0 | 0 | 0 | 60.378 | 54.443 | 30.094 | 29.42 | 27.446 | 24.577 | 10.709 | 0 | 0 | 60.243 | 56.61 | 49.491 | 21.206 | 0 | 0 | 57.596 | 35.301 | [5 empty] | 0 | 30.958 | 30 | 3.4779 | 3.2307 | 1.9666 | 1.7647 | 1.466 | 42.1526
09/26/08 | 7:54 | 0 | 19.623 | 0 | 1 | 0 | 53.274 | 57.014 | 30.119 | 29.494 | 27.878 | 24.555 | 10.734 | 0 | 0 | 60.266 | 56.61 | 49.512 | 21.181 | 0 | 0 | 57.576 | 35.277 | [5 empty] | 0 | 23.78 | 31 | 3.4707 | 3.2238 | 1.9663 | 1.7647 | 1.4591 | 42.0417
09/26/08 | 7:55 | 0 | 19.588 | 0 | 1 | 0 | 61.085 | 55.099 | 30.158 | 29.506 | 20.882 | 24.521 | 10.724 | 1 | 0 | 60.234 | 56.579 | 49.479 | 21.196 | 0 | 0 | 57.564 | 35.292 | [5 empty] | 0 | 31.579 | 32 | 3.4736 | 3.2266 | 1.9665 | 1.7647 | 1.4619 | 42.0861
09/26/08 | 7:56 | 0 | 19.623 | 0 | 0 | 1 | 59.166 | 54.74 | 30.168 | 29.589 | 29.3 | 24.627 | 10.759 | 0 | 0 | 60.243 | 56.588 | 49.535 | 21.23 | 0 | 0 | 57.576 | 35.277 | [5 empty] | 0 | 29.577 | 33 | 3.4634 | 3.2169 | 1.966 | 1.7647 | 1.4522 | 41.9302
09/26/08 | 7:57 | 1 | 19.598 | 0 | 1 | 0 | 55.223 | 56.341 | 30.193 | 29.589 | 27.878 | 24.577 | 10.809 | 1 | 0 | 60.243 | 56.565 | 49.467 | 21.206 | 0 | 0 | 57.53 | 35.325 | [5 empty] | 19.598 | 25.634 | 0 | 3.4488 | 3.2031 | 1.9655 | 1.7647 | 1.4384 | 41.706
09/26/08 | 7:58 | 0 | 19.623 | 0 | 1 | 0 | 61.857 | 54.672 | 30.193 | 29.71 | 21.471 | 24.531 | 10.958 | 0 | 0 | 60.221 | 56.588 | 49.512 | 21.206 | 0 | 0 | 57.507 | 35.349 | [5 empty] | 0 | 32.147 | 1 | 3.4054 | 3.1618 | 1.7779 | 1.5789 | 1.5829 | 46.481
09/26/08 | 7:59 | 0 | 19.649 | 0 | 0 | 0 | 59.928 | 54.511 | 30.193 | 29.66 | 29.229 | 24.555 | 10.882 | 1 | 0 | 60.221 | 56.565 | 49.491 | 21.206 | 0 | 0 | 57.462 | 35.373 | [5 empty] | 0 | 30.268 | 2 | 3.4276 | 3.1829 | 1.7788 | 1.5789 | 1.6039 | 46.7946
09/26/08 | 8:00 | 0 | 19.654 | 0 | 1 | 0 | 55.067 | 56.007 | 30.222 | 29.714 | 27.787 | 24.56 | 11.061 | 0 | 0 | 60.248 | 56.615 | 49.519 | 21.235 | 0 | 0 | 57.423 | 35.354 | [5 empty] | 0 | 25.353 | 3 | 3.3754 | 3.1333 | 1.7767 | 1.5789 | 1.5544 | 46.0494
09/26/08 | 8:01 | 0 | 19.598 | 0 | 1 | 0 | 61.229 | 54.625 | 30.168 | 29.71 | 21.422 | 24.506 | 11.081 | 1 | 0 | 60.198 | 56.544 | 49.491 | 21.206 | 0 | 0 | 57.418 | 35.277 | [5 empty] | 0 | 31.519 | 4 | 3.3696 | 3.1278 | 1.7765 | 1.5789 | 1.5488 | 45.9647
09/26/08 | 8:02 | 0 | 19.623 | 0 | 0 | 0 | 58.943 | 54.488 | 30.193 | 29.66 | 29.974 | 24.506 | 11.179 | 0 | 0 | 60.198 | 56.544 | 49.512 | 21.255 | 0 | 0 | 57.462 | 35.254 | [5 empty] | 0 | 29.283 | 5 | 3.3411 | 3.1007 | 1.7753 | 1.5789 | 1.5217 | 45.5454
09/26/08 | 8:03 | 0 | 19.654 | 1 | 1 | 0 | 55.823 | 56.638 | 30.222 | 29.739 | 26.488 | 24.536 | 11.307 | 1 | 0 | 60.225 | 56.572 | 49.472 | 21.26 | 0 | 0 | 57.468 | 35.33 | [5 empty] | 0 | 26.084 | 6 | 3.3038 | 3.0652 | 1.7738 | 1.5789 | 1.4863 | 44.9868
09/26/08 | 8:04 | 0 | 19.623 | 0 | 0 | 0 | 61.051 | 54.81 | 30.193 | 29.685 | 20.676 | 24.506 | 11.327 | 0 | 0 | 60.198 | 56.521 | 49.467 | 21.23 | 0 | 0 | 57.418 | 35.301 | [5 empty] | 0 | 31.366 | 7 | 3.298 | 3.0597 | 1.7736 | 1.5789 | 1.4807 | 44.8984
09/26/08 | 8:05 | 0 | 19.598 | 0 | 1 | 0 | 57.014 | 54.695 | 30.168 | 29.685 | 30.938 | 24.506 | 11.277 | 0 | 0 | 60.154 | 56.544 | 49.421 | 21.23 | 0 | 0 | 57.418 | 35.277 | [5 empty] | 0 | 27.329 | 8 | 3.3125 | 3.0735 | 1.7742 | 1.5789 | 1.4946 | 45.1189
09/26/08 | 8:06 | 0 | 19.654 | 0 | 1 | 0 | 58.073 | 55.869 | 30.124 | 29.739 | 26.103 | 24.511 | 11.408 | 1 | 0 | 60.182 | 56.549 | 49.425 | 21.235 | 0 | 0 | 57.4 | 35.306 | [5 empty] | 0 | 28.334 | 9 | 3.2744 | 3.0373 | 1.7726 | 1.5789 | 1.4583 | 44.5371
09/26/08 | 8:07 | 0 | 19.623 | 0 | 0 | 0 | 60.109 | 54.581 | 30.094 | 29.71 | 20.267 | 24.531 | 11.425 | 1 | 0 | 60.175 | 56.499 | 49.421 | 21.206 | 0 | 0 | 57.418 | 35.232 | [5 empty] | 0 | 30.399 | 10 | 3.2694 | 3.0326 | 1.7724 | 1.5789 | 1.4536 | 44.4606
09/26/08 | 8:08 | 0 | 19.679 | 0 | 1 | 0 | 53.668 | 55.204 | 30.102 | 29.714 | 32.051 | 24.511 | 11.43 | 0 | 0 | 60.182 | 56.503 | 49.449 | 21.211 | 0 | 0 | 57.446 | 35.282 | [5 empty] | 0 | 23.954 | 11 | 3.268 | 3.0312 | 1.7724 | 1.5789 | 1.4522 | 44.4381
09/26/08 | 8:09 | 0 | 19.623 | 0 | 1 | 0 | 59.839 | 55.176 | 30.023 | 29.685 | 22.94 | 24.531 | 11.425 | 1 | 0 | 60.132 | 56.476 | 49.397 | 21.206 | 0 | 0 | 57.329 | 35.232 | [5 empty] | 0 | 30.154 | 12 | 3.2694 | 3.0326 | 1.7724 | 1.5789 | 1.4536 | 44.4606
09/26/08 | 8:10 | 1 | 19.674 | 0 | 0 | 0 | 58.651 | 54.971 | 30.023 | 29.66 | 26.603 | 24.506 | 11.526 | 0 | 0 | 60.132 | 56.476 | 49.374 | 21.206 | 0 | 0 | 57.373 | 35.232 | [5 empty] | 19.674 | 28.991 | 13 | 3.24 | 3.0046 | 1.7712 | 1.5789 | 1.4257 | 44.0013
09/26/08 | 8:11 | 0 | 19.649 | 0 | 1 | 0 | 52.401 | 56.002 | 29.928 | 29.685 | 30.359 | 24.555 | 11.624 | 1 | 0 | 60.132 | 56.476 | 49.397 | 21.206 | 0 | 0 | 57.35 | 35.208 | [5 empty] | 0 | 22.716 | 14 | 3.2115 | 2.9775 | 1.7701 | 1.5789 | 1.3985 | 43.5477
09/26/08 | 8:12 | 0 | 19.679 | 0 | 1 | 0 | 58.623 | 54.826 | 29.847 | 29.68 | 22.307 | 24.499 | 11.714 | 0 | 0 | 60.17 | 56.492 | 49.414 | 21.174 | 0 | 0 | 57.366 | 35.108 | [5 empty] | 0 | 28.943 | 15 | 3.1853 | 2.9526 | 1.769 | 1.5789 | 1.3736 | 43.1239
09/26/08 | 8:13 | 0 | 19.611 | 0 | 1 | 0 | 51.082 | 56.128 | 29.746 | 29.602 | 32.728 | 24.47 | 11.735 | 1 | 0 | 60.12 | 56.442 | 49.362 | 21.194 | 0 | 0 | 57.338 | 35.148 | [5 empty] | 0 | 21.48 | 16 | 3.1792 | 2.9468 | 1.7688 | 1.5789 | 1.3678 | 43.024
09/26/08 | 8:14 | 0 | 19.666 | 0 | 1 | 0 | 59.698 | 54.138 | 29.68 | 29.535 | 25.007 | 24.474 | 11.765 | 1 | 0 | 60.125 | 56.469 | 49.369 | 21.223 | 0 | 0 | 57.3 | 35.201 | [5 empty] | 0 | 30.163 | 17 | 3.1704 | 2.9384 | 1.7684 | 1.5789 | 1.3595 | 42.8806
09/26/08 | 8:15 | 0 | 19.641 | 0 | 0 | 0 | 55.491 | 55.33 | 29.582 | 29.511 | 30.909 | 24.499 | 11.863 | 0 | 0 | 60.125 | 56.448 | 49.369 | 21.223 | 0 | 0 | 57.277 | 35.201 | [5 empty] | 0 | 25.98 | 18 | 3.1419 | 2.9113 | 1.7673 | 1.5789 | 1.3324 | 42.4067
09/26/08 | 8:16 | 0 | 19.691 | 0 | 1 | 0 | 55.354 | 54.551 | 29.462 | 29.366 | 27.92 | 24.428 | 11.84 | 1 | 0 | 60.102 | 56.448 | 49.369 | 21.223 | 0 | 0 | 57.3 | 35.249 | [5 empty] | 0 | 25.988 | 19 | 3.1486 | 2.9177 | 1.7675 | 1.5789 | 1.3387 | 42.5187
09/26/08 | 8:17 | 0 | 19.666 | 0 | 1 | 0 | 57.882 | 54.849 | 29.366 | 29.293 | 21.417 | 24.524 | 11.84 | 0 | 0 | 60.079 | 56.426 | 49.323 | 21.223 | 0 | 0 | 57.254 | 35.249 | [5 empty] | 0 | 28.589 | 20 | 3.1486 | 2.9177 | 1.7675 | 1.5789 | 1.3387 | 42.5187
09/26/08 | 8:18 | 0 | 19.666 | 1 | 1 | 0 | 50.011 | 55.559 | 29.246 | 29.222 | 33.51 | 24.499 | 11.888 | 1 | 0 | 60.102 | 56.403 | 49.323 | 21.223 | 0 | 0 | 57.3 | 35.249 | [5 empty] | 0 | 20.789 | 21 | 3.1346 | 2.9044 | 1.767 | 1.5789 | 1.3255 | 42.2844
09/26/08 | 8:19 | 0 | 19.666 | 0 | 1 | 0 | 58.87 | 54.252 | 29.222 | 29.101 | 24.764 | 24.474 | 11.863 | 1 | 0 | 60.079 | 56.403 | 49.276 | 21.223 | 0 | 0 | 57.233 | 35.201 | [5 empty] | 0 | 29.769 | 22 | 3.1419 | 2.9113 | 1.7673 | 1.5789 | 1.3324 | 42.4067
09/26/08 | 8:20 | 1 | 19.666 | 0 | 1 | 0 | 49.827 | 56.38 | 29.126 | 29.003 | 32.828 | 24.474 | 11.863 | 0 | 0 | 60.056 | 56.403 | 49.323 | 21.272 | 0 | 0 | 57.3 | 35.153 | [5 empty] | 19.666 | 20.824 | 23 | 3.1419 | 2.9113 | 1.7673 | 1.5789 | 1.3324 | 42.4067
09/26/08 | 8:21 | 0 | 19.641 | 0 | 1 | 0 | 59.34 | 53.794 | 29.003 | 28.932 | 26.282 | 24.499 | 11.863 | 1 | 0 | 60.056 | 56.403 | 49.299 | 21.223 | 0 | 0 | 57.277 | 35.177 | [5 empty] | 0 | 30.408 | 24 | 3.1419 | 2.9113 | 1.7673 | 1.5789 | 1.3324 | 42.4067
09/26/08 | 8:22 | 0 | 19.641 | 0 | 1 | 0 | 51.547 | 56.448 | 28.957 | 28.812 | 32.233 | 24.474 | 11.938 | 0 | 0 | 60.079 | 56.426 | 49.323 | 21.248 | 0 | 0 | 57.254 | 35.225 | [5 empty] | 0 | 22.735 | 25 | 3.1201 | 2.8906 | 1.7664 | 1.5789 | 1.3116 | 42.0382
09/26/08 | 8:23 | 0 | 19.666 | 0 | 1 | 0 | 57.861 | 53.381 | 28.883 | 28.739 | 28.667 | 24.474 | 11.988 | 1 | 0 | 60.056 | 56.38 | 49.232 | 21.248 | 0 | 0 | 57.233 | 35.201 | [5 empty] | 0 | 29.122 | 26 | 3.1055 | 2.8767 | 1.7658 | 1.5789 | 1.2978 | 41.7896
09/26/08 | 8:24 | 0 | 19.696 | 0 | 1 | 0 | 54.602 | 55.748 | 28.891 | 28.648 | 31.227 | 24.482 | 12.092 | 1 | 0 | 60.084 | 56.407 | 49.26 | 21.253 | 0 | 0 | 57.215 | 35.206 | [5 empty] | 0 | 25.954 | 27 | 3.0752 | 2.8479 | 1.7646 | 1.5789 | 1.269 | 41.2651
09/26/08 | 8:25 | 0 | 19.696 | 0 | 1 | 0 | 54.511 | 53.157 | 28.842 | 28.577 | 29.251 | 24.504 | 12.117 | 1 | 0 | 60.084 | 56.385 | 49.26 | 21.253 | 0 | 0 | 57.215 | 35.206 | [5 empty] | 0 | 25.934 | 28 | 3.0679 | 2.841 | 1.7643 | 1.5789 | 1.2621 | 41.1374
09/26/08 | 8:26 | 0 | 19.671 | 0 | 1 | 0 | 55.771 | 55.314 | 28.792 | 28.528 | 30.07 | 24.553 | 12.142 | 0 | 0 | 60.04 | 56.385 | 49.236 | 21.253 | 0 | 0 | 57.215 | 35.16 | [5 empty] | 0 | 27.243 | 29 | 3.0606 | 2.8341 | 1.764 | 1.5789 | 1.2551 | 41.0092
09/26/08 | 8:27 | 0 | 19.666 | 0 | 1 | 0 | 51.913 | 53.61 | 28.667 | 28.403 | 31.22 | 24.474 | 12.086 | 1 | 0 | 60.013 | 56.337 | 49.185 | 21.223 | 0 | 0 | 57.188 | 35.108 | [5 empty] | 0 | 23.51 | 30 | 3.077 | 2.8496 | 1.7646 | 1.5789 | 1.2706 | 41.2956
09/26/08 | 8:28 | 0 | 19.696 | 0 | 1 | 0 | 56.722 | 54.854 | 28.746 | 28.358 | 26.385 | 24.482 | 12.215 | 1 | 0 | 60.04 | 56.341 | 49.236 | 21.228 | 0 | 0 | 57.215 | 35.136 | [5 empty] | 0 | 28.364 | 31 | 3.0394 | 2.8139 | 1.7631 | 1.5789 | 1.2349 | 40.6312
09/26/08 | 8:29 | 1 | 19.696 | 0 | 1 | 0 | 48.914 | 54.602 | 28.648 | 28.358 | 33.938 | 24.528 | 12.265 | 0 | 0 | 60.017 | 56.364 | 49.236 | 21.228 | 0 | 0 | 57.192 | 35.112 | [5 empty] | 19.696 | 20.556 | 32 | 3.0248 | 2.8 | 1.7625 | 1.5789 | 1.2211 | 40.3692
09/26/08 | 8:30 | 0 | 19.696 | 0 | 1 | 0 | 57.955 | 53.752 | 28.697 | 28.263 | 26.385 | 24.433 | 12.29 | 1 | 0 | 59.995 | 56.341 | 49.19 | 21.228 | 0 | 0 | 57.147 | 35.065 | [5 empty] | 0 | 29.692 | 33 | 3.0176 | 2.7931 | 1.7622 | 1.5789 | 1.2142 | 40.2373
09/26/08 | 8:31 | 0 | 19.696 | 1 | 1 | 0 | 48.205 | 55.405 | 28.672 | 28.214 | 33.28 | 24.433 | 12.363 | 0 | 0 | 60.017 | 56.318 | 49.213 | 21.228 | 0 | 0 | 57.147 | 35.041 | [5 empty] | 0 | 19.991 | 34 | 2.9963 | 2.7729 | 1.7614 | 1.5789 | 1.194 | 39.8484
09/26/08 | 8:32 | 0 | 19.696 | 0 | 1 | 0 | 57.866 | 53.823 | 28.78 | 28.251 | 25.144 | 24.492 | 12.474 | 2 | 0 | 60.004 | 56.305 | 49.178 | 21.24 | 0 | 0 | 57.158 | 35.053 | [5 empty] | 0 | 29.615 | 35 | 2.964 | 2.7422 | 1.7601 | 1.5789 | 1.1632 | 39.2463
09/26/08 | 8:33 | 0 | 19.696 | 0 | 1 | 0 | 46.025 | 55.127 | 28.817 | 28.214 | 32.902 | 24.504 | 12.511 | 0 | 0 | 59.992 | 56.316 | 49.166 | 21.228 | 0 | 0 | 57.147 | 35.089 | [5 empty] | 0 | 17.811 | 36 | 2.9532 | 2.732 | 1.7596 | 1.5789 | 1.153 | 39.0427
09/26/08 | 8:34 | 0 | 19.696 | 0 | 1 | 1 | 59.522 | 52.765 | 28.792 | 28.263 | 25.323 | 24.528 | 12.635 | 1 | 0 | 59.97 | 56.27 | 49.119 | 21.253 | 2 | 0 | 60.577 | 25.443 | [5 empty] | 0 | 31.259 | 37 | 2.9171 | 2.6976 | 1.7582 | 1.5789 | 1.1187 | 38.3494
09/26/08 | 8:35 | 0 | 19.696 | 0 | 0 | 0 | 55.312 | 55.631 | 28.842 | 28.309 | 31.2 | 24.553 | 12.562 | 0 | 0 | 59.949 | 56.114 | 48.683 | 21.253 | 0 | 0 | 61.451 | 21.902 | [5 empty] | 0 | 27.003 | 0 | 2.9383 | 2.7178 | 1.759 | 1.5789 | 1.1389 | 38.7596
09/26/08 | 8:36 | 0 | 19.696 | 0 | 1 | 0 | 54.348 | 52.56 | 28.913 | 28.309 | 27.468 | 24.553 | 12.562 | 1 | 0 | 59.903 | 56.021 | 47.836 | 21.228 | 0 | 0 | 61.473 | 21.517 | [5 empty] | 0 | 26.039 | 1 | 2.9383 | 2.7178 | 1.0892 | 0.90909 | 1.8087 | 61.5567
09/26/08 | 8:37 | 0 | 19.671 | 0 | 1 | 0 | 60.508 | 50.977 | 29.008 | 28.287 | 21.157 | 24.6 | 12.536 | 1 | 0 | 59.903 | 55.977 | 47.103 | 21.204 | 0 | 0 | 61.339 | 21.807 | [5 empty] | 0 | 32.221 | 2 | 2.9459 | 2.725 | 1.0895 | 0.90909 | 1.8159 | 61.6428
09/26/08 | 8:38 | 1 | 19.727 | 0 | 0 | 0 | 56.747 | 52.06 | 29.062 | 28.339 | 30.725 | 24.752 | 12.69 | 0 | 0 | 59.862 | 55.981 | 46.58 | 21.233 | 0 | 0 | 61.186 | 22.27 | [5 empty] | 19.727 | 28.408 | 3 | 2.9011 | 2.6824 | 1.0876 | 0.90909 | 1.7733 | 61.1263
09/26/08 | 8:39 | 0 | 19.727 | 0 | 1 | 0 | 56.389 | 54.49 | 29.111 | 28.363 | 26.605 | 24.727 | 12.788 | 1 | 0 | 59.862 | 55.958 | 46.167 | 21.257 | 0 | 0 | 61.051 | 22.68 | [5 empty] | 0 | 28.026 | 4 | 2.8725 | 2.6553 | 1.0865 | 0.90909 | 1.7462 | 60.7892
09/26/08 | 8:40 | 0 | 19.727 | 0 | 0 | 0 | 63.272 | 52.518 | 29.182 | 28.388 | 20.146 | 24.752 | 12.788 | 0 | 0 | 59.842 | 55.911 | 45.868 | 21.257 | 0 | 0 | 60.894 | 23.065 | [5 empty] | 0 | 34.884 | 5 | 2.8725 | 2.6553 | 1.0865 | 0.90909 | 1.7462 | 60.7892
09/26/08 | 8:41 | 0 | 19.722 | 0 | 0 | 0 | 62.975 | 51.962 | 29.177 | 28.309 | 19.968 | 24.744 | 12.833 | 1 | 0 | 59.814 | 55.862 | 45.588 | 21.228 | 0 | 0 | 60.711 | 23.371 | [5 empty] | 0 | 34.666 | 6 | 2.8594 | 2.6428 | 1.086 | 0.90909 | 1.7337 | 60.6322
09/26/08 | 8:42 | 0 | 19.752 | 0 | 0 | 0 | 62.286 | 51.762 | 29.182 | 28.363 | 18.397 | 24.774 | 12.936 | 0 | 0 | 59.842 | 55.867 | 45.502 | 21.282 | 0 | 0 | 60.647 | 23.763 | [5 empty] | 0 | 33.923 | 7 | 2.8294 | 2.6143 | 1.0847 | 0.90909 | 1.7052 | 60.2673
09/26/08 | 8:43 | 0 | 19.752 | 0 | 0 | 0 | 61.455 | 51.533 | 29.207 | 28.292 | 16.617 | 24.727 | 12.961 | 0 | 0 | 59.819 | 55.89 | 45.387 | 21.282 | 0 | 0 | 60.536 | 24.124 | [5 empty] | 0 | 33.163 | 8 | 2.8222 | 2.6074 | 1.0845 | 0.90909 | 1.6983 | 60.1775
09/26/08 | 8:44 | 0 | 19.722 | 0 | 0 | 0 | 60.688 | 51.297 | 29.153 | 28.238 | 16.959 | 24.744 | 12.981 | 0 | 0 | 59.746 | 55.792 | 45.268 | 21.228 | 0 | 0 | 60.396 | 24.433 | [5 empty] | 0 | 32.45 | 9 | 2.8163 | 2.6019 | 1.0842 | 0.90909 | 1.6928 | 60.1054
09/26/08 | 8:45 | 0 | 19.727 | 0 | 0 | 0 | 59.908 | 51.073 | 29.182 | 28.268 | 16.197 | 24.823 | 13.059 | 0 | 0 | 59.75 | 55.82 | 45.226 | 21.257 | 0 | 0 | 60.312 | 24.774 | [5 empty] | 0 | 31.64 | 10 | 2.7936 | 2.5803 | 1.0833 | 0.90909 | 1.6712 | 59.8212
09/26/08 | 8:46 | 0 | 19.727 | 0 | 0 | 0 | 59.191 | 50.844 | 29.207 | 28.219 | 15.531 | 24.823 | 13.059 | 0 | 0 | 59.75 | 55.82 | 45.203 | 21.282 | 0 | 0 | 60.223 | 25.038 | [5 empty] | 0 | 30.972 | 11 | 2.7936 | 2.5803 | 1.0833 | 0.90909 | 1.6712 | 59.8212
09/26/08 | 8:47 | 0 | 19.747 | 0 | 0 | 0 | 58.491 | 50.611 | 29.202 | 28.167 | 15.895 | 24.793 | 13.029 | 0 | 0 | 59.703 | 55.769 | 45.107 | 21.253 | 0 | 0 | 60.104 | 25.298 | [5 empty] | 0 | 30.324 | 12 | 2.8024 | 2.5886 | 1.0836 | 0.90909 | 1.6795 | 59.9311
09/26/08 | 8:48 | 0 | 19.734 | 0 | 0 | 0 | 57.809 | 50.462 | 29.312 | 28.229 | 16.255 | 24.879 | 13.193 | 0 | 0 | 59.76 | 55.827 | 45.142 | 21.289 | 0 | 0 | 60.049 | 25.674 | [5 empty] | 0 | 29.58 | 13 | 2.7546 | 2.5432 | 1.0817 | 0.90909 | 1.6341 | 59.3221
09/26/08 | 8:49 | 0 | 19.752 | 0 | 0 | 0 | 57.128 | 50.179 | 29.327 | 28.148 | 15.629 | 24.872 | 13.16 | 0 | 0 | 59.73 | 55.774 | 45.065 | 21.282 | 0 | 0 | 59.931 | 25.906 | [5 empty] | 0 | 28.98 | 14 | 2.7642 | 2.5523 | 1.0821 | 0.90909 | 1.6432 | 59.4464
09/26/08 | 8:50 | 0 | 19.727 | 0 | 0 | 0 | 56.501 | 49.95 | 29.376 | 28.099 | 15.827 | 24.823 | 13.085 | 0 | 0 | 59.707 | 55.753 | 44.998 | 21.282 | 0 | 0 | 59.885 | 26.147 | [5 empty] | 0 | 28.402 | 15 | 2.786 | 2.5731 | 1.083 | 0.90909 | 1.664 | 59.7255
09/26/08 | 8:51 | 0 | 19.752 | 0 | 0 | 0 | 55.844 | 49.745 | 29.376 | 28.074 | 15.234 | 24.774 | 13.059 | 0 | 0 | 59.707 | 55.753 | 45.021 | 21.257 | 0 | 0 | 59.75 | 26.316 | [5 empty] | 0 | 27.77 | 16 | 2.7936 | 2.5803 | 1.0833 | 0.90909 | 1.6712 | 59.8212
09/26/08 | 8:52 | 0 | 19.759 | 0 | 0 | 0 | 55.186 | 49.556 | 29.396 | 28.118 | 15.106 | 24.722 | 13.057 | 0 | 0 | 59.703 | 55.748 | 44.97 | 21.277 | 0 | 0 | 59.703 | 26.505 | [5 empty] | 0 | 27.068 | 17 | 2.7942 | 2.5808 | 1.0833 | 0.90909 | 1.6717 | 59.8286
09/26/08 | 8:53 | 0 | 19.689 | 0 | 0 | 0 | 54.502 | 49.297 | 29.388 | 28.04 | 14.432 | 24.739 | 13.122 | 0 | 0 | 59.627 | 55.694 | 44.939 | 21.27 | 0 | 0 | 59.584 | 26.689 | [5 empty] | 0 | 26.462 | 18 | 2.7753 | 2.5628 | 1.0826 | 0.90909 | 1.6537 | 59.5883
09/26/08 | 8:54 | 0 | 19.747 | 0 | 0 | 0 | 53.914 | 49.098 | 29.467 | 28.047 | 14.241 | 24.771 | 13.278 | 0 | 0 | 59.657 | 55.725 | 44.946 | 21.277 | 0 | 0 | 59.568 | 26.843 | [5 empty] | 0 | 25.867 | 19 | 2.7298 | 2.5196 | 1.0807 | 0.90909 | 1.6106 | 58.9981
09/26/08 | 8:55 | 0 | 19.747 | 0 | 1 | 0 | 48.639 | 49.098 | 29.347 | 28.143 | 14.316 | 24.771 | 13.401 | 0 | 0 | 59.657 | 55.725 | 44.946 | 21.277 | 0 | 0 | 59.456 | 27.034 | [5 empty] | 0 | 20.496 | 20 | 2.694 | 2.4856 | 1.0793 | 0.90909 | 1.5765 | 58.5188
09/26/08 | 8:56 | 0 | 19.739 | 0 | 0 | 0 | 44.224 | 50.513 | 29.17 | 28.231 | 28.905 | 24.786 | 13.369 | 0 | 0 | 59.627 | 55.694 | 44.872 | 21.245 | 0 | 0 | 59.381 | 27.221 | [5 empty] | 0 | 15.993 | 21 | 2.7033 | 2.4945 | 1.0796 | 0.90909 | 1.5854 | 58.6447
09/26/08 | 8:57 | 0 | 19.747 | 0 | 1 | 0 | 51.024 | 49.556 | 29.251 | 28.238 | 23.109 | 24.818 | 13.502 | 1 | 0 | 59.634 | 55.678 | 44.809 | 21.302 | 0 | 0 | 59.388 | 27.468 | [5 empty] | 0 | 22.786 | 22 | 2.6646 | 2.4576 | 1.0781 | 0.90909 | 1.5486 | 58.1155
09/26/08 | 8:58 | 0 | 19.747 | 0 | 1 | 0 | 58.224 | 50.244 | 29.251 | 28.263 | 29.226 | 24.818 | 13.575 | 0 | 0 | 59.634 | 55.678 | 44.809 | 21.302 | 0 | 0 | 59.344 | 27.613 | [5 empty] | 0 | 29.961 | 23 | 2.6434 | 2.4374 | 1.0772 | 0.90909 | 1.5283 | 57.8184
09/26/08 | 8:59 | 0 | 19.772 | 1 | 0 | 0 | 59.568 | 50.083 | 29.276 | 28.481 | 23.18 | 24.842 | 13.524 | 1 | 0 | 59.568 | 55.678 | 44.694 | 21.302 | 0 | 0 | 59.299 | 27.782 | [5 empty] | 0 | 31.087 | 24 | 2.6582 | 2.4516 | 1.0778 | 0.90909 | 1.5425 | 58.0265
09/26/08 | 9:00 | 0 | 19.772 | 0 | 1 | 0 | 65.218 | 47.308 | 29.467 | 28.601 | 17.429 | 24.867 | 13.625 | 1 | 0 | 59.591 | 55.657 | 44.788 | 21.302 | 0 | 0 | 59.187 | 27.951 | [5 empty] | 0 | 36.617 | 25 | 2.6288 | 2.4236 | 1.0766 | 0.90909 | 1.5145 | 57.6122
09/26/08 | 9:01 | 0 | 19.779 | 0 | 0 | 0 | 64.508 | 46.468 | 29.548 | 28.609 | 16.496 | 24.899 | 13.706 | 0 | 0 | 59.598 | 55.687 | 44.862 | 21.358 | 0 | 0 | 59.128 | 28.126 | [5 empty] | 0 | 35.899 | 26 | 2.6052 | 2.4012 | 1.0757 | 0.90909 | 1.4921 | 57.2732
09/26/08 | 9:02 | 0 | 19.772 | 0 | 0 | 0 | 63.491 | 46.071 | 29.54 | 28.528 | 15.996 | 24.793 | 13.748 | 0 | 0 | 59.545 | 55.634 | 44.809 | 21.253 | 0 | 0 | 59.052 | 28.192 | [5 empty] | 0 | 34.963 | 27 | 2.593 | 2.3896 | 1.0752 | 0.90909 | 1.4805 | 57.095
09/26/08 | 9:03 | 0 | 19.747 | 0 | 0 | 0 | 62.64 | 45.843 | 29.516 | 28.552 | 15.699 | 24.747 | 13.625 | 0 | 0 | 59.522 | 55.634 | 44.741 | 21.277 | 0 | 0 | 59.029 | 28.312 | [5 empty] | 0 | 34.088 | 28 | 2.6288 | 2.4236 | 1.0766 | 0.90909 | 1.5145 | 57.6122
09/26/08 | 9:04 | 0 | 19.804 | 0 | 0 | 0 | 61.884 | 45.665 | 29.477 | 28.535 | 16.202 | 24.779 | 13.829 | 0 | 0 | 59.575 | 55.617 | 44.771 | 21.284 | 0 | 0 | 58.97 | 28.488 | [5 empty] | 0 | 33.349 | 29 | 2.5694 | 2.3671 | 1.0742 | 0.90909 | 1.458 | 56.7465
09/26/08 | 9:05 | 0 | 19.804 | 0 | 0 | 0 | 61.145 | 45.483 | 29.477 | 28.488 | 16.644 | 24.683 | 13.854 | 0 | 0 | 59.531 | 55.641 | 44.795 | 21.333 | 0 | 0 | 58.947 | 28.633 | [5 empty] | 0 | 32.657 | 30 | 2.5621 | 2.3602 | 1.0739 | 0.90909 | 1.4511 | 56.6377
09/26/08 | 9:06 | 0 | 19.804 | 0 | 0 | 0 | 60.472 | 45.322 | 29.499 | 28.464 | 17.361 | 24.658 | 13.879 | 0 | 0 | 59.531 | 55.594 | 44.748 | 21.284 | 0 | 0 | 58.947 | 28.753 | [5 empty] | 0 | 32.008 | 31 | 2.5548 | 2.3533 | 1.0736 | 0.90909 | 1.4442 | 56.5282
09/26/08 | 9:07 | 0 | 19.797 | 0 | 0 | 0 | 59.814 | 45.201 | 29.467 | 28.481 | 16.589 | 24.673 | 13.944 | 0 | 0 | 59.545 | 55.61 | 44.788 | 21.351 | 0 | 0 | 58.918 | 28.891 | [5 empty] | 0 | 31.333 | 32 | 2.5359 | 2.3353 | 1.0729 | 0.90909 | 1.4262 | 56.2406
09/26/08 | 9:08 | 0 | 19.877 | 0 | 0 | 0 | 59.171 | 45.07 | 29.572 | 28.488 | 16.003 | 24.609 | 14.125 | 0 | 0 | 59.552 | 55.664 | 44.818 | 21.405 | 0 | 0 | 58.902 | 29.067 | [5 empty] | 0 | 30.683 | 33 | 2.4832 | 2.2852 | 1.0707 | 0.90909 | 1.3761 | 55.4168
09/26/08 | 9:09 | 0 | 19.855 | 0 | 0 | 0 | 58.477 | 44.862 | 29.597 | 28.464 | 15.533 | 24.585 | 14.027 | 0 | 0 | 59.552 | 55.641 | 44.795 | 21.405 | 0 | 0 | 58.902 | 29.163 | [5 empty] | 0 | 30.013 | 34 | 2.5117 | 2.3123 | 1.0719 | 0.90909 | 1.4032 | 55.8671
09/26/08 | 9:10 | 0 | 19.877 | 0 | 0 | 0 | 57.758 | 44.725 | 29.572 | 28.415 | 15.757 | 24.538 | 14.078 | 0 | 0 | 59.531 | 55.641 | 44.771 | 21.405 | 0 | 0 | 58.858 | 29.307 | [5 empty] | 0 | 29.343 | 35 | 2.4969 | 2.2982 | 1.0713 | 0.90909 | 1.3891 | 55.634
09/26/08 | 9:11 | 0 | 19.855 | 0 | 0 | 0 | 57.042 | 44.566 | 29.597 | 28.415 | 16.423 | 24.538 | 14.078 | 0 | 0 | 59.552 | 55.617 | 44.771 | 21.405 | 0 | 0 | 58.881 | 29.428 | [5 empty] | 0 | 28.627 | 36 | 2.4969 | 2.2982 | 1.0713 | 0.90909 | 1.3891 | 55.634
09/26/08 | 9:12 | 0 | 19.903 | 0 | 0 | 0 | 56.391 | 44.403 | 29.643 | 28.427 | 16.212 | 24.551 | 14.088 | 0 | 0 | 59.499 | 55.655 | 44.783 | 21.441 | 0 | 0 | 58.872 | 29.535 | [5 empty] | 0 | 27.964 | 37 | 2.494 | 2.2954 | 1.0712 | 0.90909 | 1.3864 | 55.588
09/26/08 | 9:13 | 0 | 19.903 | 0 | 0 | 0 | 55.757 | 44.31 | 29.67 | 28.344 | 16.695 | 24.465 | 14.15 | 0 | 0 | 59.531 | 55.62 | 44.818 | 21.429 | 0 | 0 | 58.861 | 29.621 | [5 empty] | 0 | 27.413 | 38 | 2.4759 | 2.2783 | 1.0704 | 0.90909 | 1.3692 | 55.3002
09/26/08 | 9:14 | 0 | 19.903 | 0 | 0 | 0 | 55.069 | 44.099 | 29.621 | 28.344 | 16.028 | 24.44 | 14.226 | 0 | 0 | 59.488 | 55.596 | 44.774 | 21.407 | 0 | 0 | 58.838 | 29.67 | [5 empty] | 0 | 26.725 | 39 | 2.4538 | 2.2572 | 1.0695 | 0.90909 | 1.3482 | 54.9417
09/26/08 | 9:15 | 0 | 19.903 | 0 | 0 | 0 | 48.51 | 43.511 | 29.572 | 28.439 | 16.3 | 24.418 | 14.176 | 0 | 0 | 59.465 | 55.573 | 44.774 | 21.407 | 0 | 0 | 58.769 | 29.741 | [5 empty] | 0 | 20.071 | 40 | 2.4683 | 2.2711 | 1.0701 | 0.90909 | 1.362 | 55.1783
09/26/08 | 9:16 | 0 | 19.903 | 0 | 2 | 0 | 44.145 | 46.79 | 29.79 | 28.513 | 30.609 | 24.369 | 14.374 | 0 | 0 | 59.465 | 55.573 | 44.75 | 21.407 | 0 | 0 | 58.703 | 29.862 | [5 empty] | 0 | 15.632 | 41 | 2.4107 | 2.2163 | 1.0678 | 0.90909 | 1.3072 | 54.2245
09/26/08 | 9:17 | 0 | 19.88 | 0 | 1 | 0 | 57.783 | 50.139 | 30.031 | 28.729 | 18.917 | 24.418 | 14.374 | 1 | 0 | 59.442 | 55.573 | 44.727 | 21.429 | 0 | 0 | 58.68 | 29.957 | [5 empty] | 0 | 29.054 | 42 | 2.4107 | 2.2163 | 1.0678 | 0.90909 | 1.3072 | 54.2245
09/26/08 | 9:18 | 0 | 19.91 | 0 | 0 | 0 | 50.833 | 49.227 | 29.915 | 28.878 | 29.047 | 24.47 | 14.404 | 0 | 0 | 59.447 | 55.578 | 44.778 | 21.459 | 0 | 0 | 58.708 | 30.085 | [5 empty] | 0 | 21.955 | 43 | 2.402 | 2.208 | 1.0674 | 0.90909 | 1.2989 | 54.076
09/26/08 | 9:19 | 1 | 19.933 | 0 | 1 | 0 | 57.138 | 46.337 | 29.29 | 29.217 | 24.327 | 24.47 | 14.502 | 1 | 0 | 59.47 | 55.557 | 44.732 | 21.459 | 0 | 0 | 58.641 | 30.156 | [5 empty] | 19.933 | 27.921 | 44 | 2.3734 | 2.1808 | 1.0663 | 0.90909 | 1.2718 | 53.5833
09/26/08 | 9:20 | 0 | 19.933 | 0 | 1 | 0 | 53.584 | 52.298 | 28.591 | 29.457 | 26.206 | 24.519 | 14.502 | 0 | 0 | 59.447 | 55.578 | 44.685 | 21.459 | 0 | 0 | 58.527 | 30.254 | [5 empty] | 0 | 24.127 | 45 | 2.3734 | 2.1808 | 1.0663 | 0.90909 | 1.2718 | 53.5833
09/26/08 | 9:21 | 0 | 19.933 | 0 | 1 | 0 | 49.936 | 51.841 | 27.964 | 29.386 | 28.903 | 24.568 | 14.6 | 1 | 0 | 59.447 | 55.533 | 44.732 | 21.436 | 0 | 0 | 58.484 | 30.325 | [5 empty] | 0 | 20.55 | 46 | 2.3449 | 2.1537 | 1.0651 | 0.90909 | 1.2446 | 53.0786
09/26/08 | 9:22 | 0 | 19.933 | 0 | 1 | 0 | 54.432 | 53.928 | 27.483 | 28.832 | 21.049 | 24.614 | 14.651 | 0 | 0 | 59.447 | 55.533 | 44.732 | 21.436 | 0 | 0 | 58.484 | 30.396 | [5 empty] | 0 | 25.6 | 47 | 2.33 | 2.1396 | 1.0645 | 0.90909 | 1.2305 | 52.811
09/26/08 | 9:23 | 0 | 19.933 | 0 | 1 | 0 | 46.015 | 53.423 | 27.24 | 28.422 | 31.529 | 24.712 | 14.724 | 1 | 0 | 59.447 | 55.533 | 44.732 | 21.436 | 0 | 0 | 58.461 | 30.494 | [5 empty] | 0 | 17.593 | 48 | 2.3088 | 2.1194 | 1.0636 | 0.90909 | 1.2103 | 52.4221
09/26/08 | 9:24 | 0 | 19.968 | 0 | 1 | 0 | 56.745 | 52.193 | 27.083 | 27.758 | 22.577 | 24.722 | 14.784 | 1 | 0 | 59.479 | 55.543 | 44.764 | 21.471 | 0 | 0 | 58.447 | 30.6 | [5 empty] | 0 | 28.987 | 49 | 2.2913 | 2.1028 | 1.0629 | 0.90909 | 1.1937 | 52.097
09/26/08 | 9:25 | 0 | 19.933 | 0 | 1 | 0 | 47.164 | 54.112 | 26.951 | 27.265 | 29.94 | 24.737 | 14.847 | 0 | 0 | 59.426 | 55.533 | 44.685 | 21.459 | 0 | 0 | 58.416 | 30.565 | [5 empty] | 0 | 19.899 | 50 | 2.273 | 2.0854 | 1.0622 | 0.90909 | 1.1763 | 51.7503
09/26/08 | 9:26 | 0 | 19.933 | 0 | 1 | 0 | 55.715 | 50.991 | 26.855 | 26.929 | 23.53 | 24.857 | 14.897 | 1 | 0 | 59.426 | 55.533 | 44.685 | 21.412 | 0 | 0 | 58.372 | 30.663 | [5 empty] | 0 | 28.786 | 51 | 2.2584 | 2.0715 | 1.0616 | 0.90909 | 1.1624 | 51.4711
09/26/08 | 9:27 | 0 | 19.933 | 0 | 1 | 0 | 49.157 | 54.089 | 26.88 | 26.64 | 27.723 | 24.882 | 14.995 | 0 | 0 | 59.447 | 55.51 | 44.685 | 21.436 | 0 | 0 | 58.416 | 30.71 | [5 empty] | 0 | 22.517 | 52 | 2.2299 | 2.0444 | 1.0604 | 0.90909 | 1.1353 | 50.9133
09/26/08 | 9:28 | 1 | 19.993 | 1 | 1 | 0 | 52.378 | 49.969 | 26.914 | 26.576 | 25.227 | 24.962 | 14.983 | 2 | 0 | 59.479 | 55.543 | 44.718 | 21.446 | 0 | 0 | 58.404 | 30.769 | [5 empty] | 19.993 | 25.802 | 53 | 2.2334 | 2.0477 | 1.0606 | 0.90909 | 1.1386 | 50.9824
09/26/08 | 9:29 | 0 | 19.968 | 0 | 1 | 0 | 50.2 | 53.386 | 26.963 | 26.529 | 26.576 | 24.962 | 14.957 | 0 | 0 | 59.458 | 55.543 | 44.673 | 21.446 | 0 | 0 | 58.404 | 30.864 | [5 empty] | 0 | 23.671 | 54 | 2.2409 | 2.0549 | 1.0609 | 0.90909 | 1.1458 | 51.1313
09/26/08 | 9:30 | 0 | 20.018 | 0 | 1 | 0 | 49.948 | 49.236 | 26.963 | 26.456 | 27.059 | 25.011 | 14.983 | 1 | 0 | 59.479 | 55.543 | 44.718 | 21.493 | 0 | 0 | 58.336 | 30.985 | [5 empty] | 0 | 23.492 | 55 | 2.2334 | 2.0477 | 1.0606 | 0.90909 | 1.1386 | 50.9824
09/26/08 | 9:31 | 0 | 19.993 | 0 | 1 | 0 | 50.634 | 52.653 | 26.985 | 26.48 | 24.553 | 25.107 | 15.131 | 1 | 0 | 59.479 | 55.519 | 44.697 | 21.471 | 0 | 0 | 58.292 | 31.034 | [5 empty] | 0 | 24.154 | 56 | 2.1903 | 2.0067 | 1.0588 | 0.90909 | 1.0976 | 50.1151
09/26/08 | 9:32 | 0 | 19.993 | 0 | 2 | 0 | 47.15 | 48.755 | 27.034 | 26.517 | 30.877 | 25.168 | 15.144 | 0 | 0 | 59.468 | 55.505 | 44.683 | 21.459 | 0 | 0 | 58.301 | 31.092 | [5 empty] | 0 | 20.633 | 57 | 2.1865 | 2.0031 | 1.0587 | 0.90909 | 1.094 | 50.0373
09/26/08 | 9:33 | 0 | 19.965 | 0 | 1 | 0 | 52.763 | 52.098 | 27.056 | 26.478 | 22.069 | 25.154 | 15.053 | 1 | 0 | 59.497 | 55.515 | 44.669 | 21.466 | 0 | 0 | 58.265 | 31.127 | [5 empty] | 0 | 26.285 | 58 | 2.213 | 2.0283 | 1.0598 | 0.90909 | 1.1192 | 50.5764
09/26/08 | 9:34 | 0 | 19.998 | 0 | 1 | 0 | 44.07 | 48.667 | 27.135 | 26.581 | 30.943 | 25.257 | 15.061 | 1 | 0 | 59.484 | 55.501 | 44.676 | 21.498 | 0 | 0 | 58.317 | 31.183 | [5 empty] | 0 | 17.489 | 59 | 2.2106 | 2.0261 | 1.0597 | 0.90909 | 1.117 | 50.5295
09/26/08 | 9:35 | 0 | 20.023 | 0 | 1 | 0 | 54.056 | 52.107 | 27.184 | 26.63 | 20.583 | 25.208 | 15.284 | 1 | 0 | 59.461 | 55.501 | 44.631 | 21.498 | 0 | 0 | 58.226 | 31.183 | [5 empty] | 0 | 27.426 | 60 | 2.1457 | 1.9644 | 1.057 | 0.90909 | 1.0553 | 49.182
09/26/08 | 9:36 | 1 | 20.048 | 0 | 1 | 0 | 43.437 | 50.639 | 27.28 | 26.679 | 30.533 | 25.208 | 15.234 | 0 | 0 | 59.484 | 55.501 | 44.676 | 21.498 | 0 | 0 | 58.249 | 31.254 | [5 empty] | 20.048 | 16.758 | 61 | 2.1603 | 1.9782 | 1.0576 | 0.90909 | 1.0691 | 49.4912
09/26/08 | 9:37 | 0 | 20.016 | 0 | 1 | 0 | 55.974 | 50.333 | 27.321 | 26.694 | 20.559 | 25.208 | 15.284 | 2 | 0 | 59.461 | 55.501 | 44.631 | 21.498 | 0 | 0 | 58.226 | 31.303 | [5 empty] | 0 | 29.28 | 62 | 2.1457 | 1.9644 | 1.057 | 0.90909 | 1.0553 | 49.182
09/26/08 | 9:38 | 0 | 19.998 | 0 | 1 | 0 | 45.824 | 52.06 | 27.378 | 26.799 | 29.786 | 25.232 | 15.332 | 0 | 0 | 59.461 | 55.454 | 44.699 | 21.498 | 0 | 0 | 58.206 | 31.374 | [5 empty] | 0 | 19.025 | 63 | 2.1317 | 1.9511 | 1.0565 | 0.90909 | 1.042 | 48.8812
09/26/08 | 9:39 | 0 | 20.023 | 0 | 1 | 0 | 55.797 | 48.643 | 27.4 | 26.87 | 21.162 | 25.257 | 15.458 | 1 | 0 | 59.461 | 55.477 | 44.655 | 21.498 | 0 | 0 | 58.091 | 31.448 | [5 empty] | 0 | 28.927 | 64 | 2.095 | 1.9162 | 1.055 | 0.90909 | 1.0071 | 48.0726
09/26/08 | 9:40 | 0 | 20.048 | 1 | 1 | 1 | 52.151 | 52.817 | 27.522 | 26.944 | 25.786 | 25.232 | 15.531 | 0 | 0 | 59.438 | 55.454 | 44.676 | 21.498 | 0 | 0 | 58.091 | 31.519 | [5 empty] | 0 | 25.207 | 65 | 2.0738 | 1.896 | 1.0541 | 0.90909 | 0.98693 | 47.591
09/26/08 | 9:41 | 0 | 20.023 | 0 | 1 | 0 | 49.103 | 50.135 | 27.593 | 26.968 | 28.027 | 25.161 | 15.458 | 1 | 0 | 59.438 | 55.477 | 44.655 | 21.498 | 0 | 0 | 58.071 | 31.544 | [5 empty] | 0 | 22.135 | 0 | 2.095 | 1.9162 | 1.055 | 0.90909 | 1.0071 | 48.0726
09/26/08 | 9:42 | 0 | 19.998 | 0 | 1 | 0 | 57.217 | 50.891 | 27.689 | 27.015 | 19.804 | 25.161 | 15.48 | 1 | 0 | 59.392 | 55.407 | 44.631 | 21.476 | 0 | 0 | 58.025 | 31.593 | [5 empty] | 0 | 30.202 | 1 | 2.0886 | 1.9101 | 0.91487 | 0.76923 | 1.1409 | 54.6247
09/26/08 | 9:43 | 0 | 20.023 | 0 | 0 | 0 | 51.785 | 52.887 | 27.787 | 27.088 | 28.918 | 25.161 | 15.48 | 0 | 0 | 59.392 | 55.407 | 44.676 | 21.476 | 0 | 0 | 58.091 | 31.642 | [5 empty] | 0 | 24.697 | 2 | 2.0886 | 1.9101 | 0.91487 | 0.76923 | 1.1409 | 54.6247
09/26/08 | 9:44 | 0 | 20.053 | 0 | 1 | 0 | 55.092 | 50.23 | 27.863 | 27.142 | 25.141 | 25.092 | 15.536 | 1 | 0 | 59.442 | 55.459 | 44.704 | 21.527 | 0 | 0 | 58.098 | 31.693 | [5 empty] | 0 | 27.95 | 3 | 2.0723 | 1.8946 | 0.91421 | 0.76923 | 1.1254 | 54.3066
09/26/08 | 9:45 | 0 | 20.023 | 0 | 0 | 0 | 59.258 | 51.166 | 27.907 | 27.159 | 19.415 | 25.117 | 15.536 | 1 | 0 | 59.397 | 55.391 | 44.704 | 21.481 | 0 | 0 | 58.076 | 31.742 | [5 empty] | 0 | 32.099 | 4 | 2.0723 | 1.8946 | 0.91421 | 0.76923 | 1.1254 | 54.3066
09/26/08 | 9:46 | 0 | 20.023 | 0 | 1 | 0 | 57.398 | 52.06 | 28.003 | 27.208 | 27.498 | 25.063 | 15.506 | 0 | 0 | 59.369 | 55.386 | 44.655 | 21.498 | 0 | 0 | 58.114 | 31.737 | [5 empty] | 0 | 30.19 | 5 | 2.0811 | 1.9029 | 0.91456 | 0.76923 | 1.1337 | 54.4776
09/26/08 | 9:47 | 1 | 20.078 | 0 | 1 | 0 | 51.699 | 53.671 | 28.081 | 27.358 | 25.092 | 24.997 | 15.684 | 1 | 0 | 59.376 | 55.391 | 44.727 | 21.505 | 0 | 0 | 58.119 | 31.791 | [5 empty] | 20.078 | 24.341 | 6 | 2.0292 | 1.8537 | 0.91246 | 0.76923 | 1.0844 | 53.4411
09/26/08 | 9:48 | 0 | 20.078 | 0 | 0 | 0 | 60.273 | 51.101 | 28.152 | 27.383 | 17.859 | 25.046 | 15.734 | 0 | 0 | 59.376 | 55.368 | 44.727 | 21.527 | 0 | 0 | 58.098 | 31.816 | [5 empty] | 0 | 32.89 | 7 | 2.0147 | 1.8398 | 0.91187 | 0.76923 | 1.0706 | 53.1404
09/26/08 | 9:49 | 0 | 20.078 | 0 | 0 | 0 | 60.362 | 50.459 | 28.202 | 27.284 | 16.401 | 25.07 | 15.734 | 0 | 0 | 59.353 | 55.391 | 44.727 | 21.527 | 0 | 0 | 58.053 | 31.838 | [5 empty] | 0 | 33.078 | 8 | 2.0147 | 1.8398 | 0.91187 | 0.76923 | 1.0706 | 53.1404
09/26/08 | 9:50 | 0 | 20.111 | 0 | 0 | 0 | 59.764 | 50.237 | 28.233 | 27.439 | 16.607 | 25.102 | 15.717 | 1 | 0 | 59.36 | 55.375 | 44.781 | 21.537 | 0 | 0 | 57.993 | 31.943 | [5 empty] | 0 | 32.325 | 9 | 2.0196 | 1.8445 | 0.91207 | 0.76923 | 1.0753 | 53.2431
09/26/08 | 9:51 | 0 | 20.086 | 0 | 0 | 0 | 59.025 | 50.032 | 28.209 | 27.414 | 16.556 | 25.124 | 15.792 | 0 | 0 | 59.383 | 55.398 | 44.781 | 21.559 | 0 | 0 | 58.016 | 31.99 | [5 empty] | 0 | 31.611 | 10 | 1.9978 | 1.8238 | 0.91119 | 0.76923 | 1.0545 | 52.786
09/26/08 | 9:52 | 0 | 20.111 | 0 | 0 | 0 | 58.352 | 49.848 | 28.258 | 27.39 | 16.594 | 25.065 | 15.704 | 0 | 0 | 59.372 | 55.41 | 44.746 | 21.547 | 0 | 0 | 57.982 | 31.98 | [5 empty] | 0 | 30.962 | 11 | 2.0234 | 1.8481 | 0.91222 | 0.76923 | 1.0789 | 53.3214
09/26/08 | 9:53 | 0 | 20.066 | 0 | 0 | 0 | 57.615 | 49.577 | 28.189 | 27.346 | 15.4 | 25.083 | 15.747 | 0 | 0 | 59.342 | 55.333 | 44.785 | 21.515 | 0 | 0 | 57.884 | 32.019 | [5 empty] | 0 | 30.269 | 12 | 2.0109 | 1.8362 | 0.91172 | 0.76923 | 1.067 | 53.0615
09/26/08 | 9:54 | 0 | 20.149 | 0 | 0 | 0 | 57.017 | 49.425 | 28.317 | 27.307 | 15.136 | 25.041 | 15.679 | 0 | 0 | 59.349 | 55.363 | 44.792 | 21.525 | 0 | 0 | 57.936 | 32.1 | [5 empty] | 0 | 29.71 | 13 | 2.0307 | 1.8551 | 0.91252 | 0.76923 | 1.0858 | 53.471
09/26/08 | 9:55 | 0 | 20.099 | 0 | 0 | 0 | 56.366 | 49.194 | 28.341 | 27.329 | 15.013 | 25.016 | 15.483 | 0 | 0 | 59.349 | 55.363 | 44.792 | 21.5 | 0 | 0 | 57.913 | 32.051 | [5 empty] | 0 | 29.037 | 14 | 2.0878 | 1.9093 | 0.91483 | 0.76923 | 1.1401 | 54.6078
09/26/08 | 9:56 | 0 | 20.099 | 0 | 0 | 0 | 55.685 | 49.012 | 28.366 | 27.329 | 15.063 | 25.065 | 15.36 | 0 | 0 | 59.326 | 55.316 | 44.816 | 21.547 | 0 | 0 | 57.87 | 32.1 | [5 empty] | 0 | 28.356 | 15 | 2.1236 | 1.9434 | 0.91628 | 0.76923 | 1.1741 | 55.29
09/26/08 | 9:57 | 0 | 20.129 | 0 | 0 | 0 | 55.116 | 48.788 | 28.3 | 27.238 | 15.34 | 25.021 | 15.166 | 0 | 0 | 59.31 | 55.344 | 44.867 | 21.576 | 0 | 0 | 57.918 | 32.154 | [5 empty] | 0 | 27.878 | 16 | 2.1801 | 1.9971 | 0.91857 | 0.76923 | 1.2278 | 56.3205
09/26/08 | 9:58 | 0 | 20.099 | 0 | 0 | 0 | 54.446 | 48.552 | 28.437 | 27.258 | 14.593 | 25.09 | 15.136 | 0 | 0 | 59.326 | 55.316 | 44.86 | 21.5 | 0 | 0 | 57.87 | 32.196 | [5 empty] | 0 | 27.188 | 17 | 2.1888 | 2.0054 | 0.91893 | 0.76923 | 1.2361 | 56.4751
09/26/08 | 9:59 | 0 | 20.129 | 0 | 0 | 0 | 53.879 | 48.443 | 28.515 | 27.287 | 14.427 | 25.095 | 15.068 | 0 | 0 | 59.31 | 55.344 | 44.844 | 21.554 | 0 | 0 | 57.898 | 32.201 | [5 empty] | 0 | 26.592 | 18 | 2.2086 | 2.0242 | 0.91973 | 0.76923 | 1.2549 | 56.821
09/26/08 | 10:00 | 0 | 20.099 | 0 | 0 | 0 | 53.253 | 48.139 | 28.51 | 27.258 | 14.593 | 25.041 | 14.94 | 0 | 0 | 59.26 | 55.272 | 44.839 | 21.525 | 0 | 0 | 57.824 | 32.196 | [5 empty] | 0 | 25.995 | 19 | 2.2459 | 2.0596 | 0.92124 | 0.76923 | 1.2904 | 57.4555
09/26/08 | 10:01 | 0 | 20.129 | 0 | 0 | 0 | 52.754 | 48.009 | 28.564 | 27.336 | 14.771 | 25.19 | 14.92 | 0 | 0 | 59.331 | 55.277 | 44.867 | 21.554 | 0 | 0 | 57.852 | 32.25 | [5 empty] | 0 | 25.418 | 20 | 2.2517 | 2.0651 | 0.92147 | 0.76923 | 1.2959 | 57.5528
09/26/08 | 10:02 | 0 | 20.099 | 0 | 0 | 0 | 52.154 | 47.773 | 28.582 | 27.258 | 14.643 | 25.09 | 14.839 | 0 | 0 | 59.237 | 55.249 | 44.86 | 21.476 | 0 | 0 | 57.779 | 32.291 | [5 empty] | 0 | 24.896 | 21 | 2.2753 | 2.0876 | 0.92243 | 0.76923 | 1.3183 | 57.9415
09/26/08 | 10:03 | 0 | 20.104 | 0 | 0 | 0 | 47.777 | 47.801 | 28.491 | 27.383 | 14.598 | 25.119 | 14.97 | 0 | 0 | 59.242 | 55.23 | 44.888 | 21.481 | 0 | 0 | 57.829 | 32.345 | [5 empty] | 0 | 20.394 | 22 | 2.2371 | 2.0513 | 0.92088 | 0.76923 | 1.2821 | 57.3087
09/26/08 | 10:04 | 0 | 20.104 | 0 | 1 | 0 | 42.102 | 49.612 | 28.395 | 27.503 | 27.841 | 25.119 | 15.018 | 0 | 0 | 59.242 | 55.23 | 44.911 | 21.481 | 0 | 0 | 57.786 | 32.37 | [5 empty] | 0 | 14.599 | 23 | 2.2232 | 2.038 | 0.92032 | 0.76923 | 1.2688 | 57.0714
09/26/08 | 10:05 | 0 | 20.136 | 0 | 1 | 0 | 54.595 | 48.543 | 28.667 | 27.488 | 19.151 | 25.053 | 15.151 | 1 | 0 | 59.248 | 55.26 | 44.874 | 21.537 | 0 | 0 | 57.77 | 32.426 | [5 empty] | 0 | 27.107 | 24 | 2.1844 | 2.0012 | 0.91875 | 0.76923 | 1.232 | 56.3979
09/26/08 | 10:06 | 0 | 20.104 | 0 | 0 | 0 | 63.21 | 49.063 | 28.829 | 27.672 | 15.81 | 25.119 | 15.267 | 0 | 0 | 59.219 | 55.23 | 44.82 | 21.481 | 0 | 0 | 57.806 | 32.394 | [5 empty] | 0 | 35.538 | 25 | 2.1506 | 1.9691 | 0.91738 | 0.76923 | 1.1999 | 55.7908
09/26/08 | 10:07 | 0 | 20.129 | 0 | 0 | 0 | 62.763 | 49.084 | 28.876 | 27.672 | 14.847 | 25.215 | 15.365 | 0 | 0 | 59.219 | 55.23 | 44.844 | 21.481 | 0 | 0 | 57.829 | 32.441 | [5 empty] | 0 | 35.091 | 26 | 2.1221 | 1.942 | 0.91622 | 0.76923 | 1.1727 | 55.2627
09/26/08 | 10:08 | 0 | 20.161 | 0 | 0 | 0 | 61.896 | 48.956 | 28.886 | 27.704 | 14.952 | 25.247 | 15.448 | 0 | 0 | 59.205 | 55.239 | 44.897 | 21.537 | 0 | 0 | 57.815 | 32.497 | [5 empty] | 0 | 34.192 | 27 | 2.0979 | 1.919 | 0.91524 | 0.76923 | 1.1498 | 54.8043
09/26/08 | 10:09 | 0 | 20.161 | 0 | 0 | 0 | 61.065 | 48.772 | 28.886 | 27.704 | 15.101 | 25.271 | 15.546 | 0 | 0 | 59.226 | 55.216 | 44.851 | 21.512 | 0 | 0 | 57.815 | 32.522 | [5 empty] | 0 | 33.361 | 28 | 2.0694 | 1.8919 | 0.91409 | 0.76923 | 1.1226 | 54.2492
09/26/08 | 10:10 | 0 | 20.136 | 0 | 0 | 0 | 60.326 | 48.566 | 28.886 | 27.679 | 15.224 | 25.271 | 15.619 | 0 | 0 | 59.205 | 55.193 | 44.897 | 21.562 | 0 | 0 | 57.815 | 32.546 | [5 empty] | 0 | 32.647 | 29 | 2.0481 | 1.8717 | 0.91323 | 0.76923 | 1.1024 | 53.8257
09/26/08 | 10:11 | 0 | 20.161 | 0 | 0 | 0 | 59.563 | 48.335 | 28.908 | 27.679 | 15.322 | 25.342 | 15.694 | 0 | 0 | 59.205 | 55.193 | 44.897 | 21.537 | 0 | 0 | 57.793 | 32.57 | [5 empty] | 0 | 31.884 | 30 | 2.0263 | 1.8509 | 0.91234 | 0.76923 | 1.0817 | 53.3813
09/26/08 | 10:12 | 0 | 20.136 | 0 | 0 | 0 | 58.824 | 48.153 | 28.932 | 27.667 | 15.458 | 25.355 | 15.903 | 0 | 0 | 59.148 | 55.158 | 44.886 | 21.525 | 0 | 0 | 57.735 | 32.603 | [5 empty] | 0 | 31.157 | 31 | 1.9654 | 1.793 | 0.90988 | 0.76923 | 1.0238 | 52.0909
09/26/08 | 10:13 | 0 | 20.099 | 0 | 0 | 0 | 58.073 | 47.934 | 28.873 | 27.645 | 14.867 | 25.355 | 16.026 | 0 | 0 | 59.171 | 55.158 | 44.862 | 21.5 | 0 | 0 | 57.781 | 32.627 | [5 empty] | 0 | 30.428 | 32 | 1.9296 | 1.759 | 0.90842 | 0.76923 | 0.98977 | 51.2934
09/26/08 | 10:14 | 0 | 20.131 | 0 | 0 | 0 | 57.384 | 47.689 | 28.952 | 27.677 | 14.922 | 25.362 | 16.134 | 0 | 0 | 59.178 | 55.188 | 44.939 | 21.532 | 0 | 0 | 57.811 | 32.658 | [5 empty] | 0 | 29.707 | 33 | 1.8982 | 1.7291 | 0.90715 | 0.76923 | 0.95988 | 50.5684
09/26/08 | 10:15 | 0 | 20.131 | 0 | 0 | 0 | 56.757 | 47.53 | 28.976 | 27.699 | 15.219 | 25.411 | 16.282 | 0 | 0 | 59.155 | 55.188 | 44.916 | 21.557 | 0 | 0 | 57.765 | 32.658 | [5 empty] | 0 | 29.058 | 34 | 1.8551 | 1.6881 | 0.9054 | 0.76923 | 0.91891 | 49.5348
09/26/08 | 10:16 | 0 | 20.131 | 0 | 0 | 0 | 56.082 | 47.299 | 28.976 | 27.677 | 14.48 | 25.387 | 16.207 | 0 | 0 | 59.155 | 55.165 | 44.96 | 21.581 | 0 | 0 | 57.834 | 32.706 | [5 empty] | 0 | 28.405 | 35 | 1.8769 | 1.7089 | 0.90629 | 0.76923 | 0.93967 | 50.0645
09/26/08 | 10:17 | 0 | 20.131 | 0 | 0 | 0 | 55.487 | 47.07 | 29.05 | 27.628 | 14.331 | 25.436 | 16.257 | 1 | 0 | 59.132 | 55.12 | 44.893 | 21.532 | 0 | 0 | 57.811 | 32.634 | [5 empty] | 0 | 27.859 | 36 | 1.8624 | 1.6951 | 0.9057 | 0.76923 | 0.92583 | 49.7128
09/26/08 | 10:18 | 0 | 20.131 | 0 | 1 | 0 | 48.31 | 46.2 | 28.976 | 27.772 | 28.351 | 25.485 | 16.38 | 0 | 0 | 59.132 | 55.12 | 44.916 | 21.581 | 0 | 0 | 57.811 | 32.634 | [5 empty] | 0 | 20.538 | 37 | 1.8265 | 1.661 | 0.90425 | 0.76923 | 0.89179 | 48.8236
09/26/08 | 10:19 | 0 | 20.131 | 0 | 1 | 0 | 56.757 | 42.882 | 29.241 | 27.868 | 18.95 | 25.507 | 16.604 | 0 | 0 | 59.089 | 55.097 | 44.916 | 21.532 | 0 | 0 | 57.811 | 32.658 | [5 empty] | 0 | 28.889 | 38 | 1.7613 | 1.599 | 0.9016 | 0.76923 | 0.82978 | 47.1115
09/26/08 | 10:20 | 0 | 20.187 | 0 | 0 | 0 | 55.928 | 43.968 | 29.44 | 28.018 | 16.385 | 25.536 | 16.584 | 0 | 0 | 59.139 | 55.148 | 44.897 | 21.611 | 0 | 0 | 57.77 | 32.711 | [5 empty] | 0 | 27.91 | 39 | 1.7671 | 1.6045 | 0.90184 | 0.76923 | 0.83532 | 47.2695
09/26/08 | 10:21 | 0 | 20.131 | 1 | 1 | 0 | 48.011 | 46.498 | 29.555 | 28.108 | 29.146 | 25.485 | 16.554 | 0 | 0 | 59.112 | 55.097 | 44.939 | 21.532 | 0 | 0 | 57.631 | 32.754 | [5 empty] | 0 | 19.903 | 40 | 1.7759 | 1.6129 | 0.90219 | 0.76923 | 0.84362 | 47.5046
09/26/08 | 10:22 | 0 | 20.131 | 0 | 1 | 0 | 57.699 | 48.149 | 29.241 | 28.398 | 17.788 | 25.556 | 16.851 | 1 | 0 | 59.066 | 55.074 | 44.893 | 21.557 | 0 | 0 | 57.722 | 32.754 | [5 empty] | 0 | 29.301 | 41 | 1.6894 | 1.5306 | 0.89869 | 0.76923 | 0.76141 | 45.0703
09/26/08 | 10:23 | 0 | 20.161 | 0 | 0 | 0 | 56.065 | 50.149 | 28.981 | 28.645 | 23.128 | 25.561 | 16.757 | 1 | 0 | 59.048 | 55.078 | 44.874 | 21.586 | 0 | 0 | 57.77 | 32.783 | [5 empty] | 0 | 27.42 | 42 | 1.7168 | 1.5567 | 0.8998 | 0.76923 | 0.78743 | 45.8673
09/26/08 | 10:24 | 0 | 20.084 | 0 | 1 | 0 | 48.881 | 52.023 | 28.567 | 28.832 | 25.894 | 25.58 | 16.923 | 0 | 0 | 59.02 | 55.097 | 44.846 | 21.532 | 0 | 0 | 57.742 | 32.73 | [5 empty] | 0 | 20.049 | 43 | 1.6684 | 1.5107 | 0.89784 | 0.76923 | 0.74148 | 44.4422
09/26/08 | 10:25 | 0 | 20.131 | 0 | 1 | 0 | 56.421 | 50.9 | 28.108 | 28.927 | 17.738 | 25.58 | 16.974 | 1 | 0 | 59.02 | 55.027 | 44.869 | 21.611 | 0 | 0 | 57.749 | 32.828 | [5 empty] | 0 | 27.494 | 44 | 1.6536 | 1.4966 | 0.89724 | 0.76923 | 0.72737 | 43.9876
09/26/08 | 10:26 | 1 | 20.161 | 0 | 0 | 0 | 52.578 | 51.869 | 27.947 | 28.957 | 28.26 | 25.61 | 16.979 | 0 | 0 | 59.048 | 55.055 | 44.921 | 21.586 | 0 | 0 | 57.704 | 32.828 | [5 empty] | 20.161 | 23.621 | 45 | 1.6521 | 1.4952 | 0.89718 | 0.76923 | 0.72598 | 43.9426
09/26/08 | 10:27 | 0 | 20.161 | 0 | 1 | 0 | 54 | 51.822 | 27.682 | 28.621 | 21.25 | 25.585 | 16.707 | 1 | 0 | 59.027 | 55.055 | 44.851 | 21.611 | 0 | 0 | 57.658 | 32.828 | [5 empty] | 0 | 25.379 | 46 | 1.7313 | 1.5705 | 0.90039 | 0.76923 | 0.80127 | 46.2809
09/26/08 | 10:28 | 0 | 20.161 | 0 | 1 | 0 | 56.807 | 51.248 | 27.513 | 28.282 | 16.979 | 25.656 | 16.906 | 0 | 0 | 59.048 | 55.055 | 44.897 | 21.586 | 0 | 0 | 57.592 | 32.9 | [5 empty] | 0 | 28.525 | 47 | 1.6734 | 1.5154 | 0.89804 | 0.76923 | 0.74619 | 44.5919
09/26/08 | 10:29 | 0 | 20.161 | 0 | 0 | 0 | 52.578 | 51.937 | 27.513 | 28.162 | 28.67 | 25.634 | 16.682 | 0 | 0 | 59.027 | 55.078 | 44.76 | 21.562 | 0 | 0 | 57.592 | 32.876 | [5 empty] | 0 | 24.416 | 48 | 1.7386 | 1.5774 | 0.90068 | 0.76923 | 0.80819 | 46.4852
09/26/08 | 10:30 | 0 | 20.161 | 0 | 1 | 0 | 54.597 | 51.524 | 27.513 | 27.777 | 20.358 | 25.61 | 16.682 | 1 | 0 | 59.027 | 55.034 | 44.921 | 21.611 | 0 | 0 | 57.569 | 32.9 | [5 empty] | 0 | 26.82 | 49 | 1.7386 | 1.5774 | 0.90068 | 0.76923 | 0.80819 | 46.4852
09/26/08 | 10:31 | 0 | 20.139 | 0 | 1 | 0 | 57.099 | 51.157 | 27.488 | 27.562 | 17.522 | 25.656 | 16.83 | 1 | 0 | 59.027 | 55.011 | 44.83 | 21.586 | 0 | 0 | 57.523 | 32.876 | [5 empty] | 0 | 29.537 | 50 | 1.6955 | 1.5365 | 0.89894 | 0.76923 | 0.76723 | 45.2506
09/26/08 | 10:32 | 0 | 20.197 | 0 | 0 | 0 | 54.516 | 51.58 | 27.596 | 27.498 | 28.052 | 25.727 | 16.853 | 0 | 0 | 59.068 | 55.076 | 44.872 | 21.657 | 0 | 0 | 57.564 | 32.967 | [5 empty] | 0 | 27.018 | 51 | 1.6888 | 1.5301 | 0.89867 | 0.76923 | 0.76086 | 45.0531
09/26/08 | 10:33 | 0 | 20.187 | 0 | 1 | 0 | 52.555 | 52.324 | 27.608 | 27.343 | 21.201 | 25.61 | 16.881 | 1 | 0 | 59.025 | 55.008 | 44.851 | 21.562 | 0 | 0 | 57.521 | 32.945 | [5 empty] | 0 | 25.212 | 52 | 1.6807 | 1.5223 | 0.89833 | 0.76923 | 0.75311 | 44.8105
09/26/08 | 10:34 | 0 | 20.161 | 0 | 1 | 0 | 56.85 | 51.178 | 27.704 | 27.294 | 18.882 | 25.681 | 17.077 | 0 | 0 | 59.025 | 54.985 | 44.874 | 21.586 | 0 | 0 | 57.589 | 32.945 | [5 empty] | 0 | 29.556 | 53 | 1.6236 | 1.4681 | 0.89602 | 0.76923 | 0.69886 | 43.0442
09/26/08 | 10:35 | 0 | 20.219 | 0 | 0 | 0 | 54.672 | 51.416 | 27.809 | 27.28 | 27.834 | 25.713 | 17.037 | 0 | 0 | 59.032 | 54.992 | 44.881 | 21.667 | 0 | 0 | 57.596 | 32.952 | [5 empty] | 0 | 27.392 | 54 | 1.6352 | 1.4792 | 0.89649 | 0.76923 | 0.70993 | 43.4147
09/26/08 | 10:36 | 0 | 20.194 | 0 | 1 | 0 | 52.035 | 52.492 | 27.785 | 27.28 | 22.148 | 25.664 | 16.838 | 1 | 0 | 59.032 | 54.992 | 44.834 | 21.618 | 0 | 0 | 57.507 | 32.976 | [5 empty] | 0 | 24.755 | 55 | 1.6932 | 1.5342 | 0.89884 | 0.76923 | 0.76501 | 45.182
09/26/08 | 10:37 | 0 | 20.194 | 0 | 1 | 0 | 56.565 | 51.232 | 27.954 | 27.375 | 18.173 | 25.713 | 16.888 | 0 | 0 | 59.009 | 54.992 | 44.767 | 21.618 | 0 | 0 | 57.439 | 32.883 | [5 empty] | 0 | 29.19 | 56 | 1.6786 | 1.5204 | 0.89825 | 0.76923 | 0.75117 | 44.7495
09/26/08 | 10:38 | 0 | 20.194 | 1 | 0 | 0 | 53.456 | 51.484 | 28 | 27.375 | 28.29 | 25.713 | 16.913 | 1 | 0 | 59.009 | 54.968 | 44.881 | 21.618 | 0 | 0 | 57.573 | 32.976 | [5 empty] | 0 | 26.081 | 57 | 1.6713 | 1.5135 | 0.89796 | 0.76923 | 0.74425 | 44.5303
09/26/08 | 10:39 | 1 | 20.172 | 0 | 1 | 0 | 52.768 | 52.102 | 28.025 | 27.446 | 22.317 | 25.593 | 16.939 | 0 | 0 | 59.009 | 54.968 | 44.834 | 21.642 | 0 | 0 | 57.596 | 33.046 | [5 empty] | 20.172 | 25.322 | 58 | 1.6638 | 1.5063 | 0.89765 | 0.76923 | 0.73705 | 44.3004
09/26/08 | 10:40 | 0 | 20.227 | 0 | 0 | 0 | 56.483 | 51.194 | 28.106 | 27.527 | 18.995 | 25.624 | 17.069 | 1 | 0 | 59.084 | 54.999 | 44.935 | 21.65 | 0 | 0 | 57.56 | 33.055 | [5 empty] | 0 | 28.956 | 59 | 1.6259 | 1.4703 | 0.89612 | 0.76923 | 0.70107 | 43.1187
09/26/08 | 10:41 | 0 | 20.219 | 0 | 1 | 0 | 52.653 | 51.575 | 28.074 | 27.52 | 28.989 | 25.593 | 17.185 | 0 | 0 | 59.009 | 54.947 | 44.881 | 21.618 | 0 | 0 | 57.507 | 33.046 | [5 empty] | 0 | 25.133 | 60 | 1.5921 | 1.4382 | 0.89475 | 0.76923 | 0.66896 | 42.0168
09/26/08 | 10:42 | 0 | 20.219 | 0 | 1 | 0 | 53.778 | 51.692 | 28 | 27.689 | 20.848 | 25.642 | 17.233 | 1 | 0 | 59.032 | 54.947 | 44.904 | 21.667 | 0 | 0 | 57.439 | 33.07 | [5 empty] | 0 | 26.089 | 61 | 1.5782 | 1.4249 | 0.89418 | 0.76923 | 0.65567 | 41.547
09/26/08 | 10:43 | 0 | 20.252 | 0 | 0 | 0 | 56.147 | 51.08 | 27.937 | 27.743 | 17.265 | 25.649 | 17.218 | 0 | 0 | 59.039 | 54.931 | 44.911 | 21.65 | 0 | 0 | 57.446 | 33.101 | [5 empty] | 0 | 28.404 | 62 | 1.5825 | 1.4291 | 0.89436 | 0.76923 | 0.65983 | 41.6947
09/26/08 | 10:44 | 0 | 20.227 | 0 | 1 | 0 | 50.483 | 51.927 | 27.912 | 27.768 | 29.67 | 25.624 | 17.439 | 0 | 0 | 59.016 | 54.931 | 44.935 | 21.699 | 0 | 0 | 57.425 | 33.125 | [5 empty] | 0 | 22.715 | 63 | 1.5182 | 1.3679 | 0.89175 | 0.76923 | 0.59865 | 39.4328
09/26/08 | 10:45 | 0 | 20.277 | 0 | 1 | 0 | 55.872 | 51.332 | 27.888 | 27.768 | 19.342 | 25.6 | 17.12 | 1 | 0 | 58.993 | 54.954 | 44.865 | 21.554 | 0 | 0 | 57.425 | 33.055 | [5 empty] | 0 | 28.104 | 64 | 1.6111 | 1.4562 | 0.89551 | 0.76923 | 0.68695 | 42.6399
09/26/08 | 10:46 | 0 | 20.252 | 0 | 0 | 0 | 56.483 | 51.124 | 27.817 | 27.743 | 17.094 | 25.575 | 17.265 | 1 | 0 | 58.993 | 54.931 | 44.888 | 21.65 | 0 | 0 | 57.425 | 33.101 | [5 empty] | 0 | 28.74 | 65 | 1.5688 | 1.416 | 0.8938 | 0.76923 | 0.64682 | 41.2292
09/26/08 | 10:47 | 0 | 20.252 | 0 | 1 | 0 | 50.322 | 52.042 | 27.792 | 27.721 | 30.033 | 25.551 | 17.167 | 0 | 0 | 59.016 | 54.931 | 44.888 | 21.674 | 0 | 0 | 57.514 | 33.125 | [5 empty] | 0 | 22.601 | 66 | 1.5974 | 1.4432 | 0.89496 | 0.76923 | 0.67394 | 42.1908
09/26/08 | 10:48 | 0 | 20.252 | 0 | 1 | 0 | 56.147 | 51.101 | 27.743 | 27.672 | 20.492 | 25.504 | 17.094 | 1 | 0 | 58.993 | 54.908 | 44.865 | 21.65 | 0 | 0 | 57.446 | 33.077 | [5 empty] | 0 | 28.475 | 67 | 1.6186 | 1.4634 | 0.89582 | 0.76923 | 0.69415 | 42.8851
09/26/08 | 10:49 | 0 | 20.277 | 0 | 0 | 0 | 56.394 | 50.987 | 27.721 | 27.576 | 17.859 | 25.504 | 17.142 | 0 | 0 | 58.993 | 54.908 | 44.865 | 21.65 | 0 | 0 | 57.468 | 33.125 | [5 empty] | 0 | 28.818 | 68 | 1.6046 | 1.4501 | 0.89526 | 0.76923 | 0.68086 | 42.4307
09/26/08 | 10:50 | 0 | 20.284 | 0 | 1 | 0 | 50.812 | 51.867 | 27.679 | 27.633 | 30.256 | 25.512 | 17.225 | 0 | 0 | 59 | 54.894 | 44.918 | 21.682 | 0 | 0 | 57.455 | 33.132 | [5 empty] | 0 | 23.179 | 69 | 1.5805 | 1.4271 | 0.89428 | 0.76923 | 0.65789 | 41.6259
09/26/08 | 10:51 | 0 | 20.284 | 0 | 1 | 0 | 55.879 | 51.407 | 27.608 | 27.535 | 20.838 | 25.512 | 17.152 | 1 | 0 | 59 | 54.894 | 44.895 | 21.682 | 0 | 0 | 57.432 | 33.156 | [5 empty] | 0 | 28.344 | 70 | 1.6017 | 1.4473 | 0.89514 | 0.76923 | 0.6781 | 42.335
09/26/08 | 10:52 | 0 | 20.252 | 0 | 0 | 0 | 57.133 | 50.735 | 27.576 | 27.432 | 19.465 | 25.504 | 17.24 | 1 | 0 | 58.931 | 54.845 | 44.869 | 21.65 | 0 | 0 | 57.43 | 33.127 | [5 empty] | 0 | 29.701 | 71 | 1.5761 | 1.423 | 0.8941 | 0.76923 | 0.65374 | 41.4778
09/26/08 | 10:53 | 0 | 20.316 | 0 | 0 | 0 | 56.075 | 50.73 | 27.591 | 27.495 | 26.772 | 25.593 | 17.233 | 0 | 0 | 58.991 | 54.905 | 44.998 | 21.689 | 0 | 0 | 57.398 | 33.141 | [5 empty] | 0 | 28.58 | 72 | 1.5782 | 1.4249 | 0.89418 | 0.76923 | 0.65567 | 41.547
09/26/08 | 10:54 | 1 | 20.35 | 0 | 1 | 0 | 50.396 | 52.207 | 27.603 | 27.505 | 25.531 | 25.531 | 17.218 | 0 | 0 | 59 | 54.915 | 44.963 | 21.748 | 0 | 0 | 57.453 | 33.175 | [5 empty] | 20.35 | 22.891 | 73 | 1.5825 | 1.4291 | 0.89436 | 0.76923 | 0.65983 | 41.6947
09/26/08 | 10:55 | 0 | 20.35 | 0 | 1 | 0 | 58.26 | 50.487 | 27.603 | 27.41 | 19.146 | 25.553 | 17.293 | 1 | 0 | 58.977 | 54.868 | 44.939 | 21.748 | 0 | 0 | 57.453 | 33.199 | [5 empty] | 0 | 30.85 | 74 | 1.5607 | 1.4083 | 0.89347 | 0.76923 | 0.63907 | 40.948
09/26/08 | 10:56 | 0 | 20.35 | 0 | 0 | 0 | 58.037 | 50.191 | 27.625 | 27.36 | 16.823 | 25.531 | 17.192 | 0 | 0 | 59 | 54.845 | 44.963 | 21.723 | 0 | 0 | 57.409 | 33.199 | [5 empty] | 0 | 30.677 | 75 | 1.5901 | 1.4363 | 0.89467 | 0.76923 | 0.66702 | 41.9488
09/26/08 | 10:57 | 0 | 20.355 | 0 | 0 | 0 | 57.48 | 50.058 | 27.655 | 27.414 | 24.21 | 25.561 | 17.298 | 0 | 0 | 58.984 | 54.873 | 44.991 | 21.753 | 0 | 0 | 57.414 | 33.204 | [5 empty] | 0 | 30.066 | 76 | 1.5592 | 1.4069 | 0.89341 | 0.76923 | 0.63768 | 40.8975
09/26/08 | 10:58 | 0 | 20.355 | 1 | 0 | 1 | 49.668 | 51.825 | 27.679 | 27.439 | 26.98 | 25.512 | 17.346 | 1 | 0 | 58.984 | 54.852 | 45.012 | 21.753 | 0 | 0 | 57.414 | 33.228 | [5 empty] | 0 | 22.229 | 77 | 1.5452 | 1.3936 | 0.89285 | 0.76923 | 0.6244 | 40.4076
09/26/08 | 10:59 | 0 | 20.355 | 0 | 1 | 0 | 59.454 | 50.814 | 27.799 | 27.414 | 18.656 | 25.487 | 17.175 | 0 | 0 | 59.004 | 54.873 | 44.967 | 21.753 | 0 | 0 | 57.414 | 33.18 | [5 empty] | 0 | 32.04 | 0 | 1.595 | 1.441 | 0.89487 | 0.76923 | 0.67173 | 42.1136
09/26/08 | 11:00 | 0 | 20.38 | 0 | 0 | 0 | 59.881 | 50.081 | 27.799 | 27.365 | 17.519 | 25.463 | 17.001 | 0 | 0 | 58.961 | 54.828 | 44.991 | 21.728 | 0 | 0 | 57.457 | 33.204 | [5 empty] | 0 | 32.516 | 1 | 1.6457 | 1.4891 | 0.47451 | 0.34682 | 1.1423 | 69.411
09/26/08 | 11:01 | 0 | 20.404 | 0 | 0 | 0 | 59.296 | 49.806 | 27.824 | 27.39 | 15.666 | 25.463 | 16.926 | 1 | 0 | 58.984 | 54.828 | 44.991 | 21.728 | 0 | 0 | 57.437 | 33.11 | [5 empty] | 0 | 31.906 | 2 | 1.6675 | 1.5099 | 0.47539 | 0.34682 | 1.1631 | 69.7468
09/26/08 | 11:02 | 0 | 20.355 | 0 | 0 | 0 | 58.534 | 49.554 | 27.848 | 27.319 | 15.518 | 25.416 | 16.926 | 0 | 0 | 58.938 | 54.828 | 44.967 | 21.728 | 0 | 0 | 57.48 | 33.228 | [5 empty] | 0 | 31.215 | 3 | 1.6675 | 1.5099 | 0.47539 | 0.34682 | 1.1631 | 69.7468
09/26/08 | 11:03 | 0 | 20.355 | 0 | 0 | 0 | 57.838 | 49.346 | 27.824 | 27.319 | 15.568 | 25.463 | 17.074 | 0 | 0 | 58.915 | 54.805 | 44.991 | 21.704 | 0 | 0 | 57.457 | 33.204 | [5 empty] | 0 | 30.519 | 4 | 1.6245 | 1.4689 | 0.47365 | 0.34682 | 1.1221 | 69.0754
09/26/08 | 11:04 | 0 | 20.387 | 0 | 0 | 0 | 57.197 | 49.171 | 27.88 | 27.351 | 15.626 | 25.448 | 16.936 | 0 | 0 | 58.945 | 54.835 | 45.021 | 21.76 | 0 | 0 | 57.555 | 33.235 | [5 empty] | 0 | 29.846 | 5 | 1.6646 | 1.5071 | 0.47528 | 0.34682 | 1.1603 | 69.7026
09/26/08 | 11:05 | 0 | 20.387 | 0 | 0 | 0 | 56.569 | 49.01 | 27.929 | 27.422 | 15.651 | 25.423 | 16.886 | 0 | 0 | 58.922 | 54.835 | 45.021 | 21.736 | 0 | 0 | 57.443 | 33.283 | [5 empty] | 0 | 29.147 | 6 | 1.6792 | 1.521 | 0.47587 | 0.34682 | 1.1741 | 69.9224
09/26/08 | 11:06 | 0 | 20.387 | 0 | 0 | 0 | 55.89 | 48.781 | 27.929 | 27.397 | 15.626 | 25.399 | 16.984 | 0 | 0 | 58.879 | 54.812 | 44.974 | 21.736 | 0 | 0 | 57.398 | 33.283 | [5 empty] | 0 | 28.493 | 7 | 1.6507 | 1.4938 | 0.47471 | 0.34682 | 1.147 | 69.4879
09/26/08 | 11:07 | 0 | 20.362 | 0 | 0 | 0 | 55.34 | 48.573 | 28 | 27.397 | 15.38 | 25.399 | 17.107 | 0 | 0 | 58.899 | 54.812 | 45.042 | 21.714 | 0 | 0 | 57.421 | 33.306 | [5 empty] | 0 | 27.943 | 8 | 1.6148 | 1.4598 | 0.47326 | 0.34682 | 1.113 | 68.9208
09/26/08 | 11:08 | 0 | 20.362 | 0 | 0 | 0 | 54.744 | 48.368 | 28.025 | 27.351 | 15.676 | 25.303 | 16.861 | 0 | 0 | 58.879 | 54.765 | 45.021 | 21.736 | 0 | 0 | 57.398 | 33.306 | [5 empty] | 0 | 27.393 | 9 | 1.6865 | 1.5279 | 0.47616 | 0.34682 | 1.1811 | 70.0309
09/26/08 | 11:09 | 0 | 20.387 | 0 | 0 | 0 | 54.147 | 48.139 | 28.025 | 27.302 | 14.885 | 25.254 | 16.639 | 0 | 0 | 58.856 | 54.765 | 45.042 | 21.76 | 0 | 0 | 57.398 | 33.328 | [5 empty] | 0 | 26.845 | 10 | 1.7511 | 1.5893 | 0.47878 | 0.34682 | 1.2425 | 70.9547
09/26/08 | 11:10 | 0 | 20.372 | 0 | 0 | 0 | 53.559 | 47.962 | 28.106 | 27.383 | 14.844 | 25.286 | 16.597 | 0 | 0 | 58.863 | 54.775 | 45.051 | 21.745 | 0 | 0 | 57.361 | 33.314 | [5 empty] | 0 | 26.176 | 11 | 1.7634 | 1.601 | 0.47928 | 0.34682 | 1.2541 | 71.1218
09/26/08 | 11:11 | 0 | 20.419 | 0 | 0 | 0 | 52.961 | 47.78 | 28.152 | 27.407 | 15.066 | 25.213 | 16.524 | 0 | 0 | 58.863 | 54.775 | 45.072 | 21.792 | 0 | 0 | 57.361 | 33.359 | [5 empty] | 0 | 25.554 | 12 | 1.7846 | 1.6212 | 0.48014 | 0.34682 | 1.2743 | 71.4069
09/26/08 | 11:12 | 0 | 20.372 | 0 | 0 | 0 | 52.389 | 47.549 | 28.177 | 27.358 | 14.671 | 25.19 | 16.448 | 0 | 0 | 58.838 | 54.749 | 45.026 | 21.745 | 0 | 0 | 57.291 | 33.335 | [5 empty] | 0 | 25.031 | 13 | 1.8067 | 1.6422 | 0.48103 | 0.34682 | 1.2954 | 71.6966
09/26/08 | 11:13 | 0 | 20.38 | 0 | 0 | 0 | 51.869 | 47.35 | 28.211 | 27.343 | 15.397 | 25.053 | 16.36 | 0 | 0 | 58.803 | 54.758 | 45.058 | 21.753 | 0 | 0 | 57.256 | 33.275 | [5 empty] | 0 | 24.526 | 14 | 1.8324 | 1.6666 | 0.48207 | 0.34682 | 1.3197 | 72.0233
09/26/08 | 11:14 | 0 | 20.392 | 0 | 0 | 0 | 50.158 | 47.178 | 28.246 | 27.378 | 14.789 | 25.112 | 16.544 | 0 | 0 | 58.835 | 54.721 | 45.044 | 21.765 | 0 | 0 | 57.309 | 33.33 | [5 empty] | 0 | 22.78 | 15 | 1.7788 | 1.6156 | 0.4799 | 0.34682 | 1.2688 | 71.3295
09/26/08 | 11:15 | 0 | 20.333 | 0 | 1 | 0 | 42.745 | 47.948 | 27.944 | 27.513 | 26.355 | 25.102 | 16.433 | 0 | 0 | 58.781 | 54.712 | 45.035 | 21.753 | 0 | 0 | 57.256 | 33.297 | [5 empty] | 0 | 15.232 | 16 | 1.8111 | 1.6463 | 0.48121 | 0.34682 | 1.2995 | 71.7529
09/26/08 | 11:16 | 0 | 20.38 | 0 | 1 | 0 | 45.425 | 47.488 | 28.307 | 27.368 | 21.753 | 25.031 | 16.534 | 0 | 0 | 58.781 | 54.667 | 44.988 | 21.731 | 0 | 0 | 57.233 | 33.297 | [5 empty] | 0 | 18.057 | 17 | 1.7817 | 1.6184 | 0.48002 | 0.34682 | 1.2716 | 71.3683
09/26/08 | 11:17 | 0 | 20.414 | 0 | 0 | 0 | 62.557 | 48.209 | 28.606 | 27.449 | 16.617 | 25.065 | 16.544 | 1 | 0 | 58.79 | 54.677 | 45.021 | 21.765 | 0 | 0 | 57.243 | 33.309 | [5 empty] | 0 | 35.108 | 18 | 1.7788 | 1.6156 | 0.4799 | 0.34682 | 1.2688 | 71.3295
09/26/08 | 11:18 | 0 | 20.358 | 0 | 0 | 0 | 63.084 | 48.543 | 28.643 | 27.39 | 15.372 | 24.982 | 16.632 | 0 | 0 | 58.735 | 54.644 | 44.988 | 21.706 | 0 | 0 | 57.211 | 33.275 | [5 empty] | 0 | 35.694 | 19 | 1.7532 | 1.5913 | 0.47886 | 0.34682 | 1.2444 | 70.9827
09/26/08 | 11:19 | 0 | 20.392 | 0 | 0 | 0 | 62.131 | 48.485 | 28.726 | 27.402 | 14.839 | 25.016 | 16.692 | 0 | 0 | 58.767 | 54.677 | 45 | 21.812 | 0 | 0 | 57.22 | 33.309 | [5 empty] | 0 | 34.729 | 20 | 1.7357 | 1.5747 | 0.47816 | 0.34682 | 1.2278 | 70.7404
09/26/08 | 11:20 | 0 | 20.367 | 0 | 0 | 0 | 61.257 | 48.324 | 28.677 | 27.449 | 14.839 | 24.967 | 16.667 | 0 | 0 | 58.744 | 54.677 | 45.021 | 21.765 | 0 | 0 | 57.22 | 33.261 | [5 empty] | 0 | 33.808 | 21 | 1.743 | 1.5816 | 0.47845 | 0.34682 | 1.2348 | 70.8419
09/26/08 | 11:21 | 0 | 20.333 | 0 | 0 | 0 | 60.462 | 48.109 | 28.667 | 27.39 | 15 | 24.958 | 16.582 | 0 | 0 | 58.689 | 54.597 | 44.967 | 21.682 | 0 | 0 | 57.076 | 33.228 | [5 empty] | 0 | 33.072 | 22 | 1.7677 | 1.6051 | 0.47945 | 0.34682 | 1.2583 | 71.181
09/26/08 | 11:22 | 0 | 20.392 | 0 | 0 | 0 | 59.753 | 47.91 | 28.751 | 27.353 | 14.666 | 24.943 | 16.592 | 0 | 0 | 58.721 | 54.607 | 45.044 | 21.741 | 0 | 0 | 57.197 | 33.237 | [5 empty] | 0 | 32.4 | 23 | 1.7648 | 1.6023 | 0.47934 | 0.34682 | 1.2555 | 71.1416
09/26/08 | 11:23 | 0 | 20.392 | 0 | 0 | 0 | 59.082 | 47.705 | 28.702 | 27.353 | 14.492 | 24.967 | 16.395 | 0 | 0 | 58.701 | 54.607 | 45 | 21.765 | 0 | 0 | 57.174 | 33.285 | [5 empty] | 0 | 31.729 | 24 | 1.8222 | 1.6569 | 0.48166 | 0.34682 | 1.31 | 71.8944
09/26/08 | 11:24 | 0 | 20.421 | 0 | 0 | 0 | 58.436 | 47.504 | 28.756 | 27.383 | 14.425 | 24.926 | 16.328 | 0 | 0 | 58.705 | 54.635 | 45.096 | 21.794 | 0 | 0 | 57.158 | 33.314 | [5 empty] | 0 | 31.053 | 25 | 1.8417 | 1.6754 | 0.48245 | 0.34682 | 1.3286 | 72.1398
09/26/08 | 11:25 | 0 | 20.367 | 0 | 0 | 0 | 57.69 | 47.292 | 28.751 | 27.402 | 14.691 | 24.872 | 16.345 | 0 | 0 | 58.701 | 54.607 | 45.044 | 21.741 | 0 | 0 | 57.197 | 33.354 | [5 empty] | 0 | 30.288 | 26 | 1.8367 | 1.6707 | 0.48225 | 0.34682 | 1.3239 | 72.078
09/26/08 | 11:26 | 0 | 20.367 | 0 | 0 | 0 | 56.996 | 47.063 | 28.751 | 27.402 | 15.111 | 24.921 | 16.345 | 1 | 0 | 58.655 | 54.562 | 45.044 | 21.741 | 0 | 0 | 57.243 | 33.33 | [5 empty] | 0 | 29.594 | 27 | 1.8367 | 1.6707 | 0.48225 | 0.34682 | 1.3239 | 72.078
09/26/08 | 11:27 | 0 | 20.397 | 0 | 0 | 0 | 56.35 | 46.884 | 28.851 | 27.383 | 14.968 | 24.877 | 16.524 | 0 | 0 | 58.66 | 54.59 | 45.072 | 21.77 | 0 | 0 | 57.202 | 33.383 | [5 empty] | 0 | 28.967 | 28 | 1.7846 | 1.6212 | 0.48014 | 0.34682 | 1.2743 | 71.4069
09/26/08 | 11:28 | 0 | 20.397 | 0 | 0 | 0 | 55.713 | 46.701 | 28.78 | 27.407 | 14.696 | 24.852 | 16.451 | 0 | 0 | 58.683 | 54.567 | 45.072 | 21.77 | 0 | 0 | 57.135 | 33.383 | [5 empty] | 0 | 28.306 | 29 | 1.8059 | 1.6414 | 0.481 | 0.34682 | 1.2945 | 71.6853
09/26/08 | 11:29 | 0 | 20.343 | 0 | 0 | 0 | 55.02 | 46.445 | 28.8 | 27.353 | 14.518 | 24.776 | 16.468 | 0 | 0 | 58.632 | 54.539 | 45.044 | 21.765 | 0 | 0 | 57.131 | 33.33 | [5 empty] | 0 | 27.667 | 30 | 1.8009 | 1.6367 | 0.4808 | 0.34682 | 1.2898 | 71.6211
09/26/08 | 11:30 | 0 | 20.367 | 0 | 0 | 0 | 54.378 | 46.26 | 28.822 | 27.329 | 14.47 | 24.776 | 16.468 | 0 | 0 | 58.655 | 54.562 | 45.021 | 21.741 | 0 | 0 | 57.131 | 33.378 | [5 empty] | 0 | 27.049 | 31 | 1.8009 | 1.6367 | 0.4808 | 0.34682 | 1.2898 | 71.6211
09/26/08 | 11:31 | 0 | 20.372 | 0 | 0 | 0 | 53.787 | 46.104 | 28.876 | 27.383 | 14.352 | 24.781 | 16.426 | 0 | 0 | 58.637 | 54.544 | 45.028 | 21.77 | 0 | 0 | 57.113 | 33.407 | [5 empty] | 0 | 26.404 | 32 | 1.8131 | 1.6483 | 0.48129 | 0.34682 | 1.3015 | 71.7791
09/26/08 | 11:32 | 0 | 20.367 | 0 | 1 | 0 | 49.586 | 45.847 | 28.751 | 27.402 | 14.47 | 24.798 | 16.297 | 0 | 0 | 58.63 | 54.537 | 45.068 | 21.741 | 0 | 0 | 57.106 | 33.354 | [5 empty] | 0 | 22.184 | 33 | 1.8507 | 1.684 | 0.48282 | 0.34682 | 1.3372 | 72.2516
09/26/08 | 11:33 | 0 | 20.36 | 0 | 1 | 0 | 41.432 | 42.865 | 28.864 | 27.515 | 28.285 | 24.695 | 16.24 | 0 | 0 | 58.603 | 54.506 | 44.991 | 21.758 | 0 | 0 | 57.122 | 33.395 | [5 empty] | 0 | 13.917 | 34 | 1.8673 | 1.6998 | 0.48349 | 0.34682 | 1.3529 | 72.4543
09/26/08 | 11:34 | 0 | 20.36 | 0 | 1 | 0 | 56.583 | 42.583 | 29.224 | 27.66 | 17.351 | 24.671 | 16.214 | 0 | 0 | 58.58 | 54.485 | 45.037 | 21.758 | 0 | 0 | 57.099 | 33.371 | [5 empty] | 0 | 28.923 | 35 | 1.8749 | 1.707 | 0.4838 | 0.34682 | 1.3601 | 72.5455
09/26/08 | 11:35 | 0 | 20.392 | 0 | 0 | 0 | 57.735 | 45.777 | 29.28 | 27.883 | 16.001 | 24.752 | 16.519 | 0 | 0 | 58.587 | 54.516 | 45.021 | 21.765 | 0 | 0 | 57.085 | 33.426 | [5 empty] | 0 | 29.852 | 36 | 1.7861 | 1.6225 | 0.4802 | 0.34682 | 1.2757 | 71.4262
09/26/08 | 11:36 | 0 | 20.36 | 0 | 0 | 0 | 52.765 | 46.274 | 29.224 | 27.924 | 27.201 | 24.671 | 16.363 | 0 | 0 | 58.534 | 54.462 | 45.014 | 21.733 | 0 | 0 | 57.078 | 33.395 | [5 empty] | 0 | 24.841 | 37 | 1.8315 | 1.6657 | 0.48204 | 0.34682 | 1.3189 | 72.0123
09/26/08 | 11:37 | 1 | 20.36 | 0 | 1 | 0 | 55.286 | 44.159 | 28.743 | 28.26 | 18.686 | 24.671 | 16.463 | 1 | 0 | 58.557 | 54.462 | 44.967 | 21.733 | 0 | 0 | 57.078 | 33.419 | [5 empty] | 20.36 | 27.026 | 38 | 1.8024 | 1.638 | 0.48086 | 0.34682 | 1.2912 | 71.64
09/26/08 | 11:38 | 0 | 20.416 | 0 | 1 | 0 | 56.254 | 45.525 | 28.292 | 28.582 | 15.827 | 24.703 | 16.446 | 0 | 0 | 58.587 | 54.492 | 45.044 | 21.814 | 0 | 0 | 57.085 | 33.45 | [5 empty] | 0 | 27.672 | 39 | 1.8073 | 1.6427 | 0.48106 | 0.34682 | 1.2959 | 71.7041
09/26/08 | 11:39 | 0 | 20.416 | 0 | 0 | 0 | 48.391 | 48.667 | 28.076 | 28.702 | 29.136 | 24.703 | 16.37 | 1 | 0 | 58.609 | 54.492 | 45.044 | 21.765 | 0 | 0 | 57.017 | 33.45 | [5 empty] | 0 | 19.689 | 40 | 1.8295 | 1.6638 | 0.48195 | 0.34682 | 1.317 | 71.9866
09/26/08 | 11:40 | 0 | 20.36 | 0 | 1 | 0 | 56.898 | 50.242 | 27.611 | 28.67 | 17.228 | 24.72 | 16.265 | 1 | 0 | 58.534 | 54.439 | 44.967 | 21.733 | 0 | 0 | 57.01 | 33.371 | [5 empty] | 0 | 28.228 | 41 | 1.86 | 1.6928 | 0.48319 | 0.34682 | 1.346 | 72.3658
09/26/08 | 11:41 | 0 | 20.392 | 0 | 1 | 0 | 55.477 | 51.143 | 27.353 | 28.486 | 15.407 | 24.752 | 16.421 | 0 | 0 | 58.541 | 54.422 | 45.021 | 21.741 | 0 | 0 | 56.994 | 33.378 | [5 empty] | 0 | 26.991 | 42 | 1.8146 | 1.6497 | 0.48135 | 0.34682 | 1.3028 | 71.7978
09/26/08 | 11:42 | 0 | 20.36 | 1 | 1 | 0 | 47.628 | 52.443 | 27.081 | 28.238 | 30.502 | 24.72 | 16.29 | 0 | 0 | 58.491 | 54.415 | 44.967 | 21.733 | 0 | 0 | 56.987 | 33.347 | [5 empty] | 0 | 19.39 | 43 | 1.8528 | 1.6859 | 0.4829 | 0.34682 | 1.3391 | 72.2767
09/26/08 | 11:43 | 0 | 20.36 | 0 | 1 | 0 | 56.181 | 50.723 | 26.816 | 27.731 | 16.783 | 24.695 | 16.29 | 1 | 0 | 58.511 | 54.392 | 44.946 | 21.733 | 0 | 0 | 57.01 | 33.347 | [5 empty] | 0 | 28.45 | 44 | 1.8528 | 1.6859 | 0.4829 | 0.34682 | 1.3391 | 72.2767
09/26/08 | 11:44 | 0 | 20.392 | 0 | 0 | 0 | 53.3 | 51.671 | 26.774 | 27.593 | 26.654 | 24.752 | 16.323 | 0 | 0 | 58.52 | 54.422 | 44.977 | 21.741 | 0 | 0 | 57.017 | 33.378 | [5 empty] | 0 | 25.707 | 45 | 1.8431 | 1.6768 | 0.48251 | 0.34682 | 1.33 | 72.1579
09/26/08 | 11:45 | 0 | 20.36 | 0 | 1 | 0 | 51.297 | 51.435 | 26.696 | 27.25 | 21.539 | 24.744 | 16.388 | 1 | 0 | 58.491 | 54.369 | 44.946 | 21.709 | 0 | 0 | 56.987 | 33.371 | [5 empty] | 0 | 24.047 | 46 | 1.8242 | 1.6588 | 0.48174 | 0.34682 | 1.312 | 71.9203
09/26/08 | 11:46 | 0 | 20.392 | 0 | 0 | 0 | 54.812 | 51.556 | 26.679 | 26.968 | 17.137 | 24.776 | 16.323 | 0 | 0 | 58.52 | 54.399 | 44.953 | 21.716 | 0 | 0 | 56.994 | 33.378 | [5 empty] | 0 | 27.844 | 47 | 1.8431 | 1.6768 | 0.48251 | 0.34682 | 1.33 | 72.1579
09/26/08 | 11:47 | 0 | 20.416 | 0 | 1 | 0 | 47.705 | 52.796 | 26.703 | 26.799 | 29.376 | 24.847 | 16.421 | 1 | 0 | 58.52 | 54.378 | 44.953 | 21.765 | 0 | 0 | 57.017 | 33.354 | [5 empty] | 0 | 20.906 | 48 | 1.8146 | 1.6497 | 0.48135 | 0.34682 | 1.3028 | 71.7978
09/26/08 | 11:48 | 0 | 20.367 | 0 | 1 | 0 | 56.346 | 50.478 | 26.703 | 26.608 | 19.138 | 24.896 | 16.348 | 1 | 0 | 58.541 | 54.446 | 44.93 | 21.741 | 0 | 0 | 57.017 | 33.333 | [5 empty] | 0 | 29.738 | 49 | 1.8359 | 1.6699 | 0.48221 | 0.34682 | 1.3231 | 72.0671
09/26/08 | 11:49 | 0 | 20.392 | 0 | 0 | 0 | 54.56 | 51.808 | 26.799 | 26.463 | 16.644 | 24.921 | 16.496 | 0 | 0 | 58.52 | 54.378 | 44.907 | 21.741 | 0 | 0 | 56.95 | 33.354 | [5 empty] | 0 | 28.097 | 50 | 1.7928 | 1.6289 | 0.48047 | 0.34682 | 1.2821 | 71.5145
09/26/08 | 11:50 | 1 | 20.367 | 0 | 1 | 0 | 46.902 | 52.429 | 26.752 | 26.488 | 30.389 | 24.97 | 16.519 | 1 | 0 | 58.52 | 54.355 | 44.953 | 21.741 | 0 | 0 | 57.017 | 33.354 | [5 empty] | 20.367 | 20.414 | 51 | 1.7861 | 1.6225 | 0.4802 | 0.34682 | 1.2757 | 71.4262
09/26/08 | 11:51 | 0 | 20.392 | 0 | 1 | 0 | 55.89 | 50.364 | 26.848 | 26.463 | 17.778 | 24.97 | 16.569 | 0 | 0 | 58.52 | 54.355 | 44.93 | 21.741 | 0 | 0 | 56.994 | 33.354 | [5 empty] | 0 | 29.427 | 52 | 1.7715 | 1.6087 | 0.47961 | 0.34682 | 1.2619 | 71.232
09/26/08 | 11:52 | 0 | 20.392 | 0 | 1 | 0 | 52.06 | 51.717 | 26.944 | 26.414 | 27.184 | 24.992 | 16.692 | 1 | 0 | 58.543 | 54.378 | 44.953 | 21.741 | 0 | 0 | 56.973 | 33.357 | [5 empty] | 0 | 25.646 | 53 | 1.7357 | 1.5747 | 0.47816 | 0.34682 | 1.2278 | 70.7404
09/26/08 | 11:53 | 0 | 20.38 | 0 | 1 | 0 | 51.752 | 51.134 | 26.956 | 26.5 | 22.067 | 25.078 | 16.928 | 0 | 0 | 58.555 | 54.39 | 44.942 | 21.728 | 0 | 0 | 56.919 | 33.369 | [5 empty] | 0 | 25.252 | 54 | 1.667 | 1.5093 | 0.47537 | 0.34682 | 1.1625 | 69.738
09/26/08 | 11:54 | 0 | 20.436 | 0 | 0 | 0 | 55.293 | 50.844 | 27.037 | 26.578 | 17.924 | 25.085 | 16.861 | 1 | 0 | 58.562 | 54.376 | 44.951 | 21.809 | 0 | 0 | 56.88 | 33.445 | [5 empty] | 0 | 28.715 | 55 | 1.6865 | 1.5279 | 0.47616 | 0.34682 | 1.1811 | 70.0309
09/26/08 | 11:55 | 0 | 20.429 | 0 | 1 | 0 | 48.566 | 52.098 | 27.005 | 26.522 | 29.293 | 25.078 | 17.001 | 0 | 0 | 58.532 | 54.369 | 44.942 | 21.777 | 0 | 0 | 56.85 | 33.414 | [5 empty] | 0 | 22.044 | 56 | 1.6457 | 1.4891 | 0.47451 | 0.34682 | 1.1423 | 69.411
09/26/08 | 11:56 | 0 | 20.436 | 1 | 1 | 0 | 55.75 | 50.361 | 27.086 | 26.603 | 18.837 | 25.085 | 16.961 | 1 | 0 | 58.562 | 54.376 | 44.928 | 21.809 | 0 | 0 | 56.903 | 33.445 | [5 empty] | 0 | 29.147 | 57 | 1.6574 | 1.5002 | 0.47498 | 0.34682 | 1.1534 | 69.5912
09/26/08 | 11:57 | 0 | 20.485 | 0 | 0 | 0 | 56.049 | 50.361 | 27.086 | 26.627 | 16.393 | 25.11 | 17.034 | 0 | 0 | 58.562 | 54.399 | 44.928 | 21.809 | 0 | 0 | 56.903 | 33.445 | [5 empty] | 0 | 29.422 | 58 | 1.6361 | 1.48 | 0.47412 | 0.34682 | 1.1332 | 69.2603
09/26/08 | 11:58 | 0 | 20.429 | 0 | 1 | 0 | 48.818 | 51.638 | 27.076 | 26.667 | 29.727 | 25.078 | 17.099 | 1 | 0 | 58.489 | 54.322 | 44.921 | 21.777 | 0 | 0 | 56.85 | 33.414 | [5 empty] | 0 | 22.151 | 59 | 1.6172 | 1.462 | 0.47335 | 0.34682 | 1.1152 | 68.9584
09/26/08 | 11:59 | 0 | 20.485 | 0 | 1 | 0 | 57.24 | 50.66 | 27.181 | 26.676 | 17.602 | 25.134 | 17.306 | 1 | 0 | 58.495 | 54.329 | 44.904 | 21.809 | 0 | 0 | 56.948 | 33.445 | [5 empty] | 0 | 30.564 | 60 | 1.5569 | 1.4047 | 0.47091 | 0.34682 | 1.0579 | 67.9481
09/26/08 | 12:00 | 0 | 20.485 | 0 | 0 | 0 | 58.45 | 49.444 | 27.157 | 26.676 | 16.245 | 25.134 | 17.182 | 0 | 0 | 58.518 | 54.329 | 44.972 | 21.809 | 0 | 0 | 56.925 | 33.421 | [5 empty] | 0 | 31.774 | 61 | 1.593 | 1.439 | 0.47237 | 0.34682 | 1.0922 | 68.5625
09/26/08 | 12:01 | 0 | 20.461 | 0 | 0 | 0 | 58.002 | 49.148 | 27.181 | 26.652 | 15.503 | 25.159 | 17.28 | 0 | 0 | 58.518 | 54.329 | 44.928 | 21.809 | 0 | 0 | 56.903 | 33.4 | [5 empty] | 0 | 31.35 | 62 | 1.5645 | 1.4119 | 0.47122 | 0.34682 | 1.0651 | 68.0792
09/26/08 | 12:02 | 0 | 20.453 | 0 | 0 | 0 | 54.369 | 49.185 | 27.174 | 26.691 | 28.089 | 25.149 | 17.446 | 0 | 0 | 58.466 | 54.275 | 44.942 | 21.777 | 0 | 0 | 56.896 | 33.414 | [5 empty] | 0 | 27.678 | 63 | 1.5161 | 1.3659 | 0.46926 | 0.34682 | 1.0191 | 67.2192
09/26/08 | 12:03 | 1 | 20.507 | 0 | 1 | 0 | 52.632 | 51.372 | 27.302 | 26.747 | 20.096 | 25.181 | 17.404 | 1 | 0 | 58.518 | 54.306 | 44.928 | 21.834 | 0 | 0 | 56.859 | 33.469 | [5 empty] | 20.507 | 25.885 | 64 | 1.5284 | 1.3776 | 0.46975 | 0.34682 | 1.0308 | 67.4419
09/26/08 | 12:04 | 0 | 20.507 | 0 | 0 | 0 | 61.028 | 50.431 | 27.375 | 26.747 | 17.331 | 25.159 | 17.529 | 0 | 0 | 58.495 | 54.329 | 44.995 | 21.834 | 0 | 0 | 56.859 | 33.421 | [5 empty] | 0 | 34.281 | 65 | 1.492 | 1.343 | 0.46828 | 0.34682 | 0.99615 | 66.7682
09/26/08 | 12:05 | 0 | 20.532 | 0 | 0 | 0 | 60.782 | 49.857 | 27.446 | 26.747 | 16.318 | 25.181 | 17.454 | 1 | 0 | 58.495 | 54.282 | 44.928 | 21.834 | 0 | 0 | 56.814 | 33.4 | [5 empty] | 0 | 34.035 | 66 | 1.5138 | 1.3637 | 0.46916 | 0.34682 | 1.0169 | 67.1763
09/26/08 | 12:06 | 0 | 20.539 | 0 | 0 | 0 | 60.004 | 49.612 | 27.454 | 26.804 | 15.956 | 25.19 | 17.562 | 0 | 0 | 58.479 | 54.313 | 44.981 | 21.89 | 0 | 0 | 56.82 | 33.431 | [5 empty] | 0 | 33.2 | 67 | 1.4823 | 1.3338 | 0.46789 | 0.34682 | 0.98702 | 66.5848
09/26/08 | 12:07 | 0 | 20.564 | 0 | 0 | 0 | 59.264 | 49.337 | 27.478 | 26.804 | 16.028 | 25.213 | 17.635 | 0 | 0 | 58.479 | 54.292 | 45.002 | 21.89 | 0 | 0 | 56.909 | 33.431 | [5 empty] | 0 | 32.46 | 68 | 1.4611 | 1.3136 | 0.46703 | 0.34682 | 0.96681 | 66.1706
09/26/08 | 12:08 | 0 | 20.507 | 0 | 0 | 0 | 58.584 | 49.124 | 27.495 | 26.747 | 15.923 | 25.181 | 17.725 | 0 | 0 | 58.45 | 54.238 | 44.951 | 21.834 | 0 | 0 | 56.836 | 33.4 | [5 empty] | 0 | 31.837 | 69 | 1.4349 | 1.2887 | 0.46597 | 0.34682 | 0.9419 | 65.6431
09/26/08 | 12:09 | 0 | 20.556 | 0 | 0 | 0 | 57.957 | 48.872 | 27.542 | 26.797 | 15.131 | 25.159 | 17.529 | 0 | 0 | 58.45 | 54.238 | 45.019 | 21.834 | 0 | 0 | 56.836 | 33.4 | [5 empty] | 0 | 31.16 | 70 | 1.492 | 1.343 | 0.46828 | 0.34682 | 0.99615 | 66.7682
09/26/08 | 12:10 | 0 | 20.588 | 0 | 0 | 0 | 57.313 | 48.65 | 27.574 | 26.779 | 15.561 | 25.19 | 17.635 | 0 | 0 | 58.457 | 54.268 | 45.002 | 21.89 | 0 | 0 | 56.843 | 33.452 | [5 empty] | 0 | 30.534 | 71 | 1.4611 | 1.3136 | 0.46703 | 0.34682 | 0.96681 | 66.1706
09/26/08 | 12:11 | 0 | 20.588 | 0 | 0 | 0 | 56.686 | 48.419 | 27.718 | 26.804 | 15.485 | 25.141 | 17.512 | 0 | 0 | 58.436 | 54.245 | 44.981 | 21.841 | 0 | 0 | 56.82 | 33.452 | [5 empty] | 0 | 29.882 | 72 | 1.4969 | 1.3477 | 0.46848 | 0.34682 | 1.0009 | 66.8618
09/26/08 | 12:12 | 0 | 20.613 | 0 | 0 | 0 | 55.988 | 48.191 | 27.718 | 26.779 | 15.634 | 25.117 | 17.585 | 0 | 0 | 58.436 | 54.247 | 44.981 | 21.841 | 0 | 0 | 56.823 | 33.431 | [5 empty] | 0 | 29.209 | 73 | 1.4756 | 1.3275 | 0.46762 | 0.34682 | 0.98065 | 66.4556
09/26/08 | 12:13 | 0 | 20.586 | 0 | 0 | 0 | 55.368 | 47.915 | 27.741 | 26.752 | 15.631 | 25.09 | 17.607 | 0 | 0 | 58.413 | 54.222 | 45.026 | 21.863 | 0 | 0 | 56.752 | 33.405 | [5 empty] | 0 | 28.616 | 74 | 1.4692 | 1.3214 | 0.46736 | 0.34682 | 0.97456 | 66.3309
09/26/08 | 12:14 | 0 | 20.617 | 0 | 0 | 0 | 54.756 | 47.714 | 27.821 | 26.833 | 15.91 | 25.075 | 17.59 | 0 | 0 | 58.42 | 54.229 | 45.009 | 21.87 | 0 | 0 | 56.738 | 33.436 | [5 empty] | 0 | 27.923 | 75 | 1.4742 | 1.3261 | 0.46756 | 0.34682 | 0.97927 | 66.4274
09/26/08 | 12:15 | 0 | 20.561 | 0 | 0 | 0 | 54.084 | 47.502 | 27.814 | 26.826 | 15.855 | 25.019 | 17.632 | 0 | 0 | 58.39 | 54.198 | 45.002 | 21.839 | 0 | 0 | 56.597 | 33.357 | [5 empty] | 0 | 27.258 | 76 | 1.462 | 1.3145 | 0.46706 | 0.34682 | 0.96764 | 66.1879
09/26/08 | 12:16 | 0 | 20.642 | 0 | 0 | 0 | 53.54 | 47.325 | 27.917 | 26.809 | 16.207 | 25.002 | 17.763 | 0 | 0 | 58.397 | 54.205 | 45.033 | 21.87 | 0 | 0 | 56.67 | 33.388 | [5 empty] | 0 | 26.731 | 77 | 1.4238 | 1.2782 | 0.46552 | 0.34682 | 0.93138 | 65.4145
09/26/08 | 12:17 | 0 | 20.667 | 0 | 0 | 0 | 52.968 | 47.096 | 27.966 | 26.762 | 16.529 | 24.955 | 17.715 | 0 | 0 | 58.352 | 54.205 | 45.056 | 21.87 | 0 | 0 | 56.715 | 33.412 | [5 empty] | 0 | 26.206 | 78 | 1.4378 | 1.2915 | 0.46608 | 0.34682 | 0.94467 | 65.7026
09/26/08 | 12:18 | 0 | 20.667 | 0 | 0 | 0 | 52.417 | 46.891 | 27.966 | 26.784 | 16.602 | 24.977 | 17.738 | 0 | 0 | 58.329 | 54.159 | 45.009 | 21.895 | 0 | 0 | 56.715 | 33.366 | [5 empty] | 0 | 25.633 | 79 | 1.4311 | 1.2851 | 0.46581 | 0.34682 | 0.9383 | 65.5653
09/26/08 | 12:19 | 0 | 20.696 | 0 | 1 | 0 | 48.683 | 46.69 | 27.9 | 26.958 | 16.707 | 24.985 | 17.67 | 0 | 0 | 58.379 | 54.21 | 45.014 | 21.949 | 0 | 0 | 56.654 | 33.395 | [5 empty] | 0 | 21.725 | 80 | 1.4509 | 1.3039 | 0.46661 | 0.34682 | 0.95712 | 65.9677
09/26/08 | 12:20 | 0 | 20.718 | 0 | 0 | 0 | 44.228 | 46.046 | 27.755 | 27.007 | 16.954 | 24.911 | 17.572 | 0 | 0 | 58.356 | 54.142 | 45.037 | 21.924 | 0 | 0 | 56.654 | 33.395 | [5 empty] | 0 | 17.221 | 81 | 1.4794 | 1.3311 | 0.46777 | 0.34682 | 0.98425 | 66.5288
09/26/08 | 12:21 | 0 | 20.696 | 0 | 0 | 0 | 42.841 | 45.726 | 27.611 | 27.056 | 29.44 | 24.911 | 17.597 | 0 | 0 | 58.313 | 54.119 | 45.014 | 21.924 | 0 | 0 | 56.674 | 33.417 | [5 empty] | 0 | 15.785 | 82 | 1.4722 | 1.3242 | 0.46748 | 0.34682 | 0.97733 | 66.3877
09/26/08 | 12:22 | 0 | 20.671 | 0 | 0 | 0 | 42.372 | 46.69 | 27.537 | 27.032 | 18.683 | 24.862 | 17.497 | 0 | 0 | 58.29 | 54.142 | 44.991 | 21.9 | 0 | 0 | 56.631 | 33.44 | [5 empty] | 0 | 15.34 | 83 | 1.5013 | 1.3518 | 0.46866 | 0.34682 | 1.005 | 66.9438
09/26/08 | 12:23 | 0 | 20.735 | 0 | 0 | 0 | 46.909 | 47.369 | 27.65 | 27.047 | 16.971 | 24.879 | 17.612 | 1 | 0 | 58.304 | 54.156 | 45.051 | 21.939 | 0 | 0 | 56.69 | 33.503 | [5 empty] | 0 | 19.862 | 84 | 1.4678 | 1.32 | 0.4673 | 0.34682 | 0.97318 | 66.3024
09/26/08 | 12:24 | 0 | 20.76 | 0 | 0 | 0 | 46.865 | 47.346 | 27.696 | 27.022 | 17.117 | 24.855 | 17.71 | 0 | 0 | 58.281 | 54.133 | 45.03 | 21.915 | 0 | 0 | 56.69 | 33.479 | [5 empty] | 0 | 19.843 | 85 | 1.4392 | 1.2929 | 0.46614 | 0.34682 | 0.94605 | 65.7323
09/26/08 | 12:25 | 0 | 20.767 | 0 | 0 | 0 | 46.573 | 47.215 | 27.682 | 27.029 | 18.213 | 24.886 | 17.718 | 0 | 0 | 58.29 | 54.142 | 45.014 | 21.922 | 0 | 0 | 56.697 | 33.488 | [5 empty] | 0 | 19.544 | 86 | 1.4369 | 1.2907 | 0.46605 | 0.34682 | 0.94384 | 65.6848
09/26/08 | 12:26 | 0 | 20.743 | 0 | 0 | 0 | 46.321 | 47.033 | 27.753 | 26.958 | 18.213 | 24.837 | 17.768 | 0 | 0 | 58.267 | 54.096 | 44.991 | 21.946 | 0 | 0 | 56.652 | 33.464 | [5 empty] | 0 | 19.363 | 87 | 1.4224 | 1.2768 | 0.46546 | 0.34682 | 0.93 | 65.3841
09/26/08 | 12:27 | 0 | 20.777 | 0 | 0 | 0 | 46.011 | 46.858 | 27.741 | 26.944 | 17.557 | 24.872 | 17.778 | 0 | 0 | 58.254 | 54.128 | 45.023 | 21.956 | 0 | 0 | 56.683 | 33.498 | [5 empty] | 0 | 19.067 | 88 | 1.4194 | 1.274 | 0.46534 | 0.34682 | 0.92723 | 65.3233
09/26/08 | 12:28 | 0 | 20.782 | 0 | 0 | 0 | 45.74 | 46.634 | 27.77 | 26.951 | 19.143 | 24.781 | 17.587 | 0 | 0 | 58.258 | 54.086 | 45.005 | 21.964 | 0 | 0 | 56.645 | 33.479 | [5 empty] | 0 | 18.789 | 89 | 1.4751 | 1.3269 | 0.46759 | 0.34682 | 0.9801 | 66.4443
09/26/08 | 12:29 | 0 | 20.838 | 0 | 0 | 0 | 45.448 | 46.48 | 27.802 | 26.983 | 17.595 | 24.813 | 17.522 | 0 | 0 | 58.244 | 54.072 | 45.014 | 21.946 | 0 | 0 | 56.72 | 33.51 | [5 empty] | 0 | 18.465 | 90 | 1.494 | 1.3449 | 0.46836 | 0.34682 | 0.99809 | 66.8068
09/26/08 | 12:30 | 0 | 20.843 | 0 | 0 | 0 | 45.156 | 46.256 | 27.831 | 26.939 | 17.502 | 24.818 | 17.502 | 1 | 0 | 58.249 | 54.077 | 45.019 | 21.976 | 0 | 0 | 56.702 | 33.515 | [5 empty] | 0 | 18.217 | 91 | 1.4998 | 1.3504 | 0.4686 | 0.34682 | 1.0036 | 66.9165
09/26/08 | 12:31 | 0 | 20.796 | 0 | 0 | 0 | 44.834 | 46.05 | 27.878 | 26.914 | 17.278 | 24.796 | 17.552 | 0 | 0 | 58.226 | 54.054 | 44.995 | 21.951 | 0 | 0 | 56.679 | 33.515 | [5 empty] | 0 | 17.92 | 92 | 1.4853 | 1.3366 | 0.46801 | 0.34682 | 0.98979 | 66.6407
09/26/08 | 12:32 | 0 | 20.863 | 0 | 0 | 0 | 44.578 | 45.885 | 27.969 | 26.956 | 17.175 | 24.739 | 17.421 | 0 | 0 | 58.288 | 54.065 | 45.009 | 21.993 | 0 | 0 | 56.668 | 33.555 | [5 empty] | 0 | 17.622 | 93 | 1.5234 | 1.3729 | 0.46955 | 0.34682 | 1.026 | 67.3522
09/26/08 | 12:33 | 0 | 20.796 | 0 | 0 | 0 | 44.183 | 45.635 | 27.927 | 26.89 | 17.404 | 24.673 | 17.404 | 0 | 0 | 58.176 | 54.026 | 44.923 | 21.927 | 0 | 0 | 56.563 | 33.419 | [5 empty] | 0 | 17.293 | 94 | 1.5284 | 1.3776 | 0.46975 | 0.34682 | 1.0308 | 67.4419
09/26/08 | 12:34 | 0 | 20.772 | 0 | 0 | 0 | 43.853 | 45.45 | 27.981 | 26.85 | 17.461 | 24.634 | 17.461 | 0 | 0 | 58.162 | 53.988 | 45 | 21.937 | 0 | 0 | 56.547 | 33.405 | [5 empty] | 0 | 17.003 | 95 | 1.5118 | 1.3618 | 0.46908 | 0.34682 | 1.015 | 67.1387
09/26/08 | 12:35 | 0 | 20.836 | 0 | 0 | 0 | 43.611 | 45.236 | 28.037 | 26.833 | 17.248 | 24.617 | 17.519 | 0 | 0 | 58.146 | 53.995 | 44.984 | 21.944 | 0 | 0 | 56.533 | 33.412 | [5 empty] | 0 | 16.778 | 96 | 1.4949 | 1.3457 | 0.4684 | 0.34682 | 0.99892 | 66.8233
09/26/08 | 12:36 | 0 | 20.843 | 0 | 0 | 0 | 43.288 | 45.107 | 28.045 | 26.865 | 17.107 | 24.577 | 17.378 | 0 | 0 | 58.13 | 53.979 | 44.923 | 21.951 | 0 | 0 | 56.54 | 33.419 | [5 empty] | 0 | 16.423 | 97 | 1.5359 | 1.3848 | 0.47006 | 0.34682 | 1.0379 | 67.578
09/26/08 | 12:37 | 0 | 20.873 | 0 | 0 | 0 | 43.013 | 44.881 | 28.123 | 26.774 | 17.112 | 24.558 | 17.482 | 0 | 0 | 58.135 | 53.963 | 45.019 | 21.932 | 0 | 0 | 56.567 | 33.448 | [5 empty] | 0 | 16.239 | 98 | 1.5056 | 1.356 | 0.46883 | 0.34682 | 1.0092 | 67.0254
09/26/08 | 12:38 | 0 | 20.823 | 0 | 1 | 0 | 42.143 | 44.767 | 27.907 | 26.846 | 17.137 | 24.533 | 17.383 | 0 | 0 | 58.091 | 53.916 | 44.928 | 21.885 | 0 | 0 | 56.59 | 33.424 | [5 empty] | 0 | 15.297 | 99 | 1.5345 | 1.3834 | 0.47 | 0.34682 | 1.0366 | 67.552
09/26/08 | 12:39 | 0 | 20.868 | 0 | 0 | 0 | 43.451 | 43.85 | 27.777 | 26.934 | 17.127 | 24.575 | 17.424 | 0 | 0 | 58.128 | 53.953 | 44.965 | 21.949 | 0 | 0 | 56.558 | 33.417 | [5 empty] | 0 | 16.517 | 100 | 1.5225 | 1.372 | 0.46952 | 0.34682 | 1.0252 | 67.3363
09/26/08 | 12:40 | 0 | 20.899 | 0 | 0 | 0 | 43.152 | 43.365 | 27.785 | 26.919 | 17.087 | 24.607 | 17.409 | 0 | 0 | 58.091 | 53.939 | 44.951 | 21.907 | 0 | 0 | 56.565 | 33.4 | [5 empty] | 0 | 16.233 | 101 | 1.5269 | 1.3762 | 0.46969 | 0.34682 | 1.0294 | 67.4156
09/26/08 | 12:41 | 0 | 20.875 | 0 | 0 | 0 | 42.776 | 43.128 | 27.809 | 26.941 | 17.409 | 24.509 | 17.431 | 0 | 0 | 58.091 | 53.916 | 44.951 | 21.883 | 0 | 0 | 56.588 | 33.376 | [5 empty] | 0 | 15.835 | 102 | 1.5205 | 1.3701 | 0.46944 | 0.34682 | 1.0233 | 67.2991
09/26/08 | 12:42 | 0 | 20.882 | 0 | 0 | 0 | 42.456 | 42.973 | 27.792 | 26.853 | 17.192 | 24.516 | 17.514 | 0 | 0 | 58.053 | 53.9 | 44.935 | 21.915 | 0 | 0 | 56.505 | 33.383 | [5 empty] | 0 | 15.603 | 103 | 1.4963 | 1.3471 | 0.46846 | 0.34682 | 1.0003 | 66.8508
09/26/08 | 12:43 | 0 | 20.914 | 0 | 0 | 0 | 42.205 | 42.769 | 27.848 | 26.838 | 17.275 | 24.526 | 17.547 | 0 | 0 | 58.082 | 53.886 | 44.918 | 21.946 | 0 | 0 | 56.558 | 33.414 | [5 empty] | 0 | 15.367 | 104 | 1.4867 | 1.338 | 0.46807 | 0.34682 | 0.99117 | 66.6685
09/26/08 | 12:44 | 0 | 20.922 | 0 | 0 | 0 | 41.906 | 42.635 | 27.856 | 26.846 | 17.358 | 24.509 | 17.605 | 0 | 0 | 58.089 | 53.893 | 44.928 | 21.932 | 0 | 0 | 56.499 | 33.424 | [5 empty] | 0 | 15.06 | 105 | 1.4698 | 1.3219 | 0.46738 | 0.34682 | 0.97512 | 66.3423
09/26/08 | 12:45 | 0 | 20.929 | 0 | 0 | 0 | 41.678 | 42.477 | 27.912 | 26.853 | 17.539 | 24.516 | 17.587 | 0 | 0 | 58.053 | 53.876 | 44.935 | 21.964 | 0 | 0 | 56.528 | 33.407 | [5 empty] | 0 | 14.825 | 106 | 1.4751 | 1.3269 | 0.46759 | 0.34682 | 0.9801 | 66.4443
09/26/08 | 12:46 | 0 | 20.912 | 0 | 0 | 0 | 41.401 | 42.341 | 27.966 | 26.811 | 17.939 | 24.474 | 17.592 | 0 | 0 | 58.034 | 53.881 | 44.986 | 21.944 | 0 | 0 | 56.51 | 33.436 | [5 empty] | 0 | 14.59 | 107 | 1.4736 | 1.3255 | 0.46754 | 0.34682 | 0.97871 | 66.4161
09/26/08 | 12:47 | 0 | 20.968 | 0 | 0 | 0 | 41.155 | 42.233 | 28 | 26.821 | 18.123 | 24.46 | 17.529 | 0 | 0 | 58.044 | 53.89 | 44.995 | 21.954 | 0 | 0 | 56.542 | 33.469 | [5 empty] | 0 | 14.334 | 108 | 1.492 | 1.343 | 0.46828 | 0.34682 | 0.99615 | 66.7682
09/26/08 | 12:48 | 0 | 20.968 | 0 | 0 | 0 | 40.872 | 42.047 | 28.05 | 26.797 | 18.394 | 24.46 | 17.529 | 0 | 0 | 58 | 53.846 | 44.925 | 21.907 | 0 | 0 | 56.519 | 33.421 | [5 empty] | 0 | 14.075 | 109 | 1.492 | 1.343 | 0.46828 | 0.34682 | 0.99615 | 66.7682
09/26/08 | 12:49 | 0 | 20.975 | 0 | 0 | 0 | 40.619 | 41.934 | 28.079 | 26.752 | 18.721 | 24.44 | 17.559 | 0 | 0 | 58.005 | 53.851 | 44.977 | 21.959 | 0 | 0 | 56.524 | 33.428 | [5 empty] | 0 | 13.867 | 110 | 1.4832 | 1.3347 | 0.46792 | 0.34682 | 0.98785 | 66.6016
09/26/08 | 12:50 | 0 | 21.007 | 0 | 0 | 0 | 40.413 | 41.8 | 28.135 | 26.738 | 19.075 | 24.472 | 17.642 | 0 | 0 | 57.989 | 53.858 | 44.939 | 21.969 | 0 | 0 | 56.533 | 33.412 | [5 empty] | 0 | 13.675 | 111 | 1.459 | 1.3117 | 0.46695 | 0.34682 | 0.96487 | 66.1303
09/26/08 | 12:51 | 0 | 21.007 | 0 | 0 | 0 | 40.109 | 41.659 | 28.157 | 26.689 | 19 | 24.376 | 17.592 | 0 | 0 | 57.966 | 53.813 | 44.96 | 21.991 | 0 | 0 | 56.51 | 33.436 | [5 empty] | 0 | 13.42 | 112 | 1.4736 | 1.3255 | 0.46754 | 0.34682 | 0.97871 | 66.4161
09/26/08 | 12:52 | 0 | 21.037 | 0 | 0 | 0 | 39.904 | 41.547 | 28.211 | 26.718 | 19.128 | 24.43 | 17.72 | 0 | 0 | 57.975 | 53.82 | 44.97 | 21.998 | 0 | 0 | 56.54 | 33.44 | [5 empty] | 0 | 13.186 | 113 | 1.4363 | 1.2901 | 0.46602 | 0.34682 | 0.94328 | 65.6729
09/26/08 | 12:53 | 0 | 21.042 | 0 | 0 | 0 | 39.674 | 41.389 | 28.17 | 26.701 | 19.133 | 24.411 | 17.678 | 0 | 0 | 57.957 | 53.825 | 44.928 | 21.978 | 0 | 0 | 56.501 | 33.424 | [5 empty] | 0 | 12.973 | 114 | 1.4486 | 1.3017 | 0.46652 | 0.34682 | 0.95491 | 65.921
09/26/08 | 12:54 | 0 | 21.096 | 0 | 0 | 0 | 38.552 | 41.207 | 27.79 | 26.826 | 19.141 | 24.345 | 17.733 | 0 | 0 | 57.941 | 53.808 | 44.979 | 22.008 | 0 | 0 | 56.528 | 33.452 | [5 empty] | 0 | 11.726 | 115 | 1.4326 | 1.2865 | 0.46587 | 0.34682 | 0.93968 | 65.5952
09/26/08 | 12:55 | 0 | 21.047 | 0 | 0 | 0 | 39.844 | 40.456 | 27.331 | 26.875 | 19.163 | 24.394 | 17.683 | 0 | 0 | 57.918 | 53.785 | 44.932 | 21.983 | 0 | 0 | 56.505 | 33.405 | [5 empty] | 0 | 12.969 | 116 | 1.4471 | 1.3003 | 0.46646 | 0.34682 | 0.95352 | 65.8916
09/26/08 | 12:56 | 0 | 21.081 | 0 | 0 | 0 | 39.667 | 40.16 | 27.294 | 26.909 | 20.089 | 24.354 | 17.693 | 0 | 0 | 57.95 | 53.794 | 44.988 | 21.993 | 0 | 0 | 56.492 | 33.414 | [5 empty] | 0 | 12.758 | 117 | 1.4442 | 1.2976 | 0.46634 | 0.34682 | 0.95076 | 65.8328
09/26/08 | 12:57 | 0 | 21.088 | 0 | 1 | 0 | 39.884 | 40.097 | 27.108 | 27.012 | 31.904 | 24.386 | 17.7 | 0 | 0 | 57.957 | 53.825 | 44.928 | 22.025 | 0 | 0 | 56.544 | 33.445 | [5 empty] | 0 | 12.872 | 118 | 1.4422 | 1.2956 | 0.46626 | 0.34682 | 0.94882 | 65.7915
09/26/08 | 12:58 | 0 | 21.088 | 0 | 0 | 0 | 49.4 | 40.026 | 27.157 | 26.917 | 19.875 | 24.403 | 17.743 | 0 | 0 | 57.882 | 53.771 | 44.897 | 21.971 | 0 | 0 | 56.426 | 33.39 | [5 empty] | 0 | 22.483 | 119 | 1.4296 | 1.2837 | 0.46575 | 0.34682 | 0.93692 | 65.5352
09/26/08 | 12:59 | 0 | 21.088 | 0 | 0 | 0 | 52.541 | 39.722 | 27.181 | 26.892 | 20.023 | 24.34 | 17.849 | 0 | 0 | 57.911 | 53.755 | 44.858 | 21.978 | 0 | 0 | 56.432 | 33.469 | [5 empty] | 0 | 25.649 | 120 | 1.3988 | 1.2544 | 0.4645 | 0.34682 | 0.90758 | 64.8838
09/26/08 | 13:00 | 0 | 21.118 | 0 | 0 | 0 | 51.148 | 39.562 | 27.137 | 26.946 | 19.955 | 24.391 | 17.806 | 0 | 0 | 57.872 | 53.762 | 44.862 | 22.008 | 0 | 0 | 56.46 | 33.45 | [5 empty] | 0 | 24.202 | 121 | 1.4113 | 1.2663 | 0.46501 | 0.34682 | 0.91948 | 65.1515
09/26/08 | 13:01 | 0 | 21.118 | 0 | 0 | 0 | 50.207 | 39.42 | 27.137 | 26.826 | 19.782 | 24.391 | 17.806 | 0 | 0 | 57.85 | 53.738 | 44.886 | 22.008 | 0 | 0 | 56.437 | 33.45 | [5 empty] | 0 | 23.381 | 122 | 1.4113 | 1.2663 | 0.46501 | 0.34682 | 0.91948 | 65.1515
09/26/08 | 13:02 | 0 | 21.093 | 0 | 0 | 0 | 49.519 | 39.255 | 27.042 | 26.777 | 19.634 | 24.295 | 17.756 | 0 | 0 | 57.827 | 53.715 | 44.841 | 21.983 | 0 | 0 | 56.348 | 33.428 | [5 empty] | 0 | 22.742 | 123 | 1.4259 | 1.2801 | 0.4656 | 0.34682 | 0.93332 | 65.4569
09/26/08 | 13:03 | 0 | 21.093 | 0 | 0 | 0 | 48.853 | 39.186 | 27.162 | 26.873 | 20.394 | 24.32 | 17.854 | 0 | 0 | 57.827 | 53.715 | 44.841 | 21.983 | 0 | 0 | 56.371 | 33.405 | [5 empty] | 0 | 21.98 | 124 | 1.3973 | 1.253 | 0.46444 | 0.34682 | 0.90619 | 64.8524
09/26/08 | 13:04 | 0 | 21.128 | 0 | 0 | 0 | 48.335 | 39.054 | 27.196 | 26.836 | 20.114 | 24.354 | 17.841 | 0 | 0 | 57.815 | 53.701 | 44.827 | 21.993 | 0 | 0 | 56.403 | 33.438 | [5 empty] | 0 | 21.499 | 125 | 1.4011 | 1.2566 | 0.4646 | 0.34682 | 0.90979 | 64.934
09/26/08 | 13:05 | 0 | 21.184 | 0 | 0 | 0 | 47.908 | 38.944 | 27.277 | 26.892 | 19.923 | 24.386 | 17.798 | 0 | 0 | 57.822 | 53.731 | 44.858 | 22.025 | 0 | 0 | 56.41 | 33.469 | [5 empty] | 0 | 21.016 | 126 | 1.4136 | 1.2685 | 0.4651 | 0.34682 | 0.92169 | 65.2008
09/26/08 | 13:06 | 0 | 21.184 | 0 | 0 | 0 | 47.472 | 38.875 | 27.302 | 26.843 | 20.244 | 24.362 | 17.725 | 0 | 0 | 57.799 | 53.708 | 44.834 | 22.025 | 0 | 0 | 56.341 | 33.421 | [5 empty] | 0 | 20.629 | 127 | 1.4349 | 1.2887 | 0.46597 | 0.34682 | 0.9419 | 65.6431
09/26/08 | 13:07 | 0 | 21.137 | 0 | 0 | 0 | 47.035 | 38.734 | 27.373 | 26.819 | 19.354 | 24.337 | 17.773 | 0 | 0 | 57.799 | 53.687 | 44.881 | 22 | 0 | 0 | 56.275 | 33.445 | [5 empty] | 0 | 20.216 | 128 | 1.4209 | 1.2754 | 0.4654 | 0.34682 | 0.92861 | 65.3537
09/26/08 | 13:08 | 0 | 21.189 | 0 | 0 | 0 | 46.652 | 38.691 | 27.451 | 26.848 | 19.287 | 24.367 | 17.756 | 0 | 0 | 57.804 | 53.692 | 44.886 | 22.03 | 0 | 0 | 56.325 | 33.474 | [5 empty] | 0 | 19.804 | 129 | 1.4259 | 1.2801 | 0.4656 | 0.34682 | 0.93332 | 65.4569
09/26/08 | 13:09 | 0 | 21.189 | 0 | 0 | 0 | 46.26 | 38.574 | 27.476 | 26.801 | 19.46 | 24.367 | 17.828 | 0 | 0 | 57.781 | 53.668 | 44.862 | 22.005 | 0 | 0 | 56.369 | 33.474 | [5 empty] | 0 | 19.459 | 130 | 1.4049 | 1.2602 | 0.46475 | 0.34682 | 0.91339 | 65.0151
09/26/08 | 13:10 | 0 | 21.189 | 0 | 0 | 0 | 45.917 | 38.456 | 27.547 | 26.801 | 19.583 | 24.342 | 17.781 | 0 | 0 | 57.761 | 53.645 | 44.839 | 22.005 | 0 | 0 | 56.369 | 33.45 | [5 empty] | 0 | 19.116 | 131 | 1.4186 | 1.2732 | 0.46531 | 0.34682 | 0.9264 | 65.305
09/26/08 | 13:11 | 0 | 21.199 | 0 | 0 | 0 | 45.581 | 38.346 | 27.554 | 26.809 | 19.54 | 24.303 | 17.763 | 0 | 0 | 57.767 | 53.652 | 44.916 | 22.062 | 0 | 0 | 56.355 | 33.481 | [5 empty] | 0 | 18.772 | 132 | 1.4238 | 1.2782 | 0.46552 | 0.34682 | 0.93138 | 65.4145
09/26/08 | 13:12 | 0 | 21.221 | 0 | 0 | 0 | 45.238 | 38.229 | 27.579 | 26.784 | 19.417 | 24.327 | 17.763 | 0 | 0 | 57.767 | 53.652 | 44.881 | 22.049 | 0 | 0 | 56.296 | 33.469 | [5 empty] | 0 | 18.454 | 133 | 1.4238 | 1.2782 | 0.46552 | 0.34682 | 0.93138 | 65.4145
09/26/08 | 13:13 | 0 | 21.218 | 0 | 0 | 0 | 44.867 | 38.155 | 27.601 | 26.806 | 19.515 | 24.325 | 17.884 | 0 | 0 | 57.74 | 53.65 | 44.89 | 22.059 | 0 | 0 | 56.305 | 33.431 | [5 empty] | 0 | 18.061 | 134 | 1.3886 | 1.2447 | 0.46409 | 0.34682 | 0.89789 | 64.6624
09/26/08 | 13:14 | 0 | 21.218 | 1 | 1 | 0 | 45.576 | 37.567 | 27.093 | 26.926 | 19.563 | 24.276 | 17.859 | 0 | 0 | 57.717 | 53.626 | 44.844 | 22.035 | 0 | 0 | 56.282 | 33.407 | [5 empty] | 0 | 18.65 | 135 | 1.3959 | 1.2516 | 0.46438 | 0.34682 | 0.90481 | 64.8209
09/26/08 | 13:15 | 0 | 21.218 | 0 | 0 | 0 | 45.922 | 36.909 | 26.973 | 26.998 | 20.784 | 24.276 | 17.859 | 0 | 0 | 57.694 | 53.58 | 44.844 | 22.035 | 0 | 0 | 56.282 | 33.431 | [5 empty] | 0 | 18.924 | 136 | 1.3959 | 1.2516 | 0.46438 | 0.34682 | 0.90481 | 64.8209
09/26/08 | 13:16 | 0 | 21.25 | 0 | 0 | 0 | 45.539 | 36.729 | 27.005 | 27.005 | 19.918 | 24.259 | 17.967 | 0 | 0 | 57.724 | 53.587 | 44.851 | 22.042 | 0 | 0 | 56.357 | 33.438 | [5 empty] | 0 | 18.534 | 137 | 1.3644 | 1.2217 | 0.46311 | 0.34682 | 0.87491 | 64.124
09/26/08 | 13:17 | 0 | 21.243 | 0 | 0 | 0 | 45.049 | 36.557 | 26.951 | 26.951 | 20.058 | 24.227 | 17.909 | 0 | 0 | 57.674 | 53.556 | 44.82 | 22.035 | 0 | 0 | 56.282 | 33.385 | [5 empty] | 0 | 18.098 | 138 | 1.3813 | 1.2378 | 0.46379 | 0.34682 | 0.89097 | 64.5022
09/26/08 | 13:18 | 0 | 21.275 | 0 | 0 | 0 | 44.713 | 36.495 | 27.005 | 26.958 | 20.091 | 24.308 | 17.942 | 0 | 0 | 57.704 | 53.587 | 44.827 | 22.042 | 0 | 0 | 56.245 | 33.438 | [5 empty] | 0 | 17.755 | 139 | 1.3717 | 1.2287 | 0.46341 | 0.34682 | 0.88183 | 64.2881
09/26/08 | 13:19 | 0 | 21.275 | 0 | 0 | 0 | 44.319 | 36.399 | 27.054 | 26.958 | 20.625 | 24.259 | 18.14 | 0 | 0 | 57.658 | 53.563 | 44.827 | 22.02 | 0 | 0 | 56.268 | 33.417 | [5 empty] | 0 | 17.361 | 140 | 1.314 | 1.1738 | 0.46107 | 0.34682 | 0.82703 | 62.9381
09/26/08 | 13:20 | 0 | 21.275 | 0 | 0 | 0 | 43.968 | 36.306 | 27.029 | 26.909 | 20.6 | 24.237 | 18.04 | 0 | 0 | 57.635 | 53.542 | 44.827 | 22.02 | 0 | 0 | 56.268 | 33.462 | [5 empty] | 0 | 17.059 | 141 | 1.3432 | 1.2015 | 0.46225 | 0.34682 | 0.85471 | 63.6344
09/26/08 | 13:21 | 0 | 21.275 | 0 | 0 | 0 | 43.614 | 36.213 | 27.029 | 26.86 | 21.512 | 24.259 | 18.238 | 0 | 0 | 57.658 | 53.542 | 44.827 | 22.067 | 0 | 0 | 56.223 | 33.462 | [5 empty] | 0 | 16.754 | 142 | 1.2855 | 1.1467 | 0.45991 | 0.34682 | 0.7999 | 62.2251
09/26/08 | 13:22 | 0 | 21.275 | 0 | 0 | 0 | 43.31 | 36.141 | 27.103 | 26.86 | 25.85 | 24.237 | 18.115 | 0 | 0 | 57.635 | 53.519 | 44.827 | 22.042 | 0 | 0 | 56.268 | 33.438 | [5 empty] | 0 | 16.45 | 143 | 1.3213 | 1.1808 | 0.46136 | 0.34682 | 0.83395 | 63.1151
09/26/08 | 13:23 | 0 | 21.307 | 0 | 0 | 0 | 41.812 | 35.866 | 26.99 | 26.941 | 27.978 | 24.244 | 18.097 | 0 | 0 | 57.642 | 53.526 | 44.834 | 22.123 | 0 | 0 | 56.275 | 33.469 | [5 empty] | 0 | 14.871 | 144 | 1.3266 | 1.1858 | 0.46158 | 0.34682 | 0.83893 | 63.2413
09/26/08 | 13:24 | 0 | 21.299 | 0 | 1 | 0 | 57.589 | 35.907 | 26.5 | 26.838 | 21.802 | 24.237 | 18.04 | 0 | 0 | 57.589 | 53.472 | 44.76 | 22.042 | 0 | 0 | 56.245 | 33.438 | [5 empty] | 0 | 30.751 | 145 | 1.3432 | 1.2015 | 0.46225 | 0.34682 | 0.85471 | 63.6344
09/26/08 | 13:25 | 0 | 21.331 | 0 | 0 | 0 | 59.146 | 36.337 | 26.316 | 26.846 | 22.148 | 24.195 | 18.123 | 0 | 0 | 57.619 | 53.526 | 44.79 | 22.099 | 0 | 0 | 56.252 | 33.517 | [5 empty] | 0 | 32.3 | 146 | 1.319 | 1.1786 | 0.46127 | 0.34682 | 0.83173 | 63.0587
09/26/08 | 13:26 | 0 | 21.331 | 0 | 0 | 0 | 57.868 | 36.385 | 26.291 | 26.846 | 21.642 | 24.34 | 18.148 | 1 | 0 | 57.484 | 53.503 | 44.79 | 22.099 | 0 | 0 | 56.252 | 33.493 | [5 empty] | 0 | 31.022 | 147 | 1.3117 | 1.1716 | 0.46097 | 0.34682 | 0.82481 | 62.8811
09/26/08 | 13:27 | 0 | 21.331 | 0 | 0 | 0 | 56.925 | 36.313 | 26.316 | 26.797 | 21.356 | 24.315 | 18.097 | 0 | 0 | 57.576 | 53.479 | 44.79 | 22.052 | 0 | 0 | 56.229 | 33.493 | [5 empty] | 0 | 30.128 | 148 | 1.3266 | 1.1858 | 0.46158 | 0.34682 | 0.83893 | 63.2413
09/26/08 | 13:28 | 0 | 21.331 | 0 | 0 | 0 | 56.186 | 36.22 | 26.338 | 26.772 | 20.922 | 24.364 | 17.899 | 0 | 0 | 57.599 | 53.479 | 44.767 | 22.074 | 0 | 0 | 56.207 | 33.493 | [5 empty] | 0 | 29.414 | 149 | 1.3842 | 1.2406 | 0.46391 | 0.34682 | 0.89374 | 64.5664
09/26/08 | 13:29 | 0 | 21.38 | 0 | 0 | 0 | 55.522 | 36.172 | 26.387 | 26.821 | 20.608 | 24.389 | 17.974 | 0 | 0 | 57.553 | 53.458 | 44.767 | 22.074 | 0 | 0 | 56.252 | 33.469 | [5 empty] | 0 | 28.701 | 150 | 1.3624 | 1.2198 | 0.46303 | 0.34682 | 0.87298 | 64.0777
09/26/08 | 13:30 | 0 | 21.363 | 0 | 0 | 0 | 54.954 | 36.11 | 26.468 | 26.828 | 20.448 | 24.443 | 18.08 | 0 | 0 | 57.56 | 53.489 | 44.774 | 22.084 | 0 | 0 | 56.282 | 33.455 | [5 empty] | 0 | 28.126 | 151 | 1.3315 | 1.1905 | 0.46178 | 0.34682 | 0.84364 | 63.3596
09/26/08 | 13:31 | 0 | 21.331 | 0 | 0 | 0 | 54.329 | 36.007 | 26.461 | 26.821 | 20.512 | 24.484 | 18.173 | 0 | 0 | 57.53 | 53.435 | 44.743 | 22.074 | 0 | 0 | 56.207 | 33.424 | [5 empty] | 0 | 27.508 | 152 | 1.3044 | 1.1647 | 0.46068 | 0.34682 | 0.81789 | 62.7015
09/26/08 | 13:32 | 0 | 21.356 | 0 | 0 | 0 | 53.801 | 35.914 | 26.556 | 26.821 | 20.392 | 24.533 | 18.196 | 0 | 0 | 57.53 | 53.435 | 44.746 | 22.052 | 0 | 0 | 56.165 | 33.4 | [5 empty] | 0 | 26.98 | 153 | 1.2977 | 1.1583 | 0.46041 | 0.34682 | 0.81153 | 62.5346
09/26/08 | 13:33 | 0 | 21.417 | 0 | 0 | 0 | 53.288 | 35.928 | 26.642 | 26.858 | 20.718 | 24.666 | 18.283 | 0 | 0 | 57.589 | 53.493 | 44.825 | 22.113 | 0 | 0 | 56.2 | 33.436 | [5 empty] | 0 | 26.43 | 154 | 1.2724 | 1.1343 | 0.45938 | 0.34682 | 0.78744 | 61.887
09/26/08 | 13:34 | 0 | 21.441 | 0 | 0 | 0 | 52.761 | 35.832 | 26.667 | 26.858 | 20.453 | 24.715 | 18.334 | 0 | 0 | 57.544 | 53.472 | 44.825 | 22.135 | 0 | 0 | 56.131 | 33.483 | [5 empty] | 0 | 25.903 | 155 | 1.2575 | 1.1201 | 0.45878 | 0.34682 | 0.77333 | 61.4953
09/26/08 | 13:35 | 0 | 21.409 | 0 | 0 | 0 | 52.226 | 35.732 | 26.706 | 26.85 | 20.323 | 24.828 | 18.326 | 0 | 0 | 57.514 | 53.419 | 44.795 | 22.081 | 0 | 0 | 56.147 | 33.452 | [5 empty] | 0 | 25.376 | 156 | 1.2599 | 1.1224 | 0.45887 | 0.34682 | 0.77554 | 61.5574
09/26/08 | 13:36 | 0 | 21.417 | 0 | 0 | 0 | 51.682 | 35.691 | 26.762 | 26.811 | 20.284 | 24.761 | 18.258 | 0 | 0 | 57.544 | 53.472 | 44.804 | 22.135 | 0 | 0 | 56.131 | 33.46 | [5 empty] | 0 | 24.871 | 157 | 1.2797 | 1.1412 | 0.45968 | 0.34682 | 0.79436 | 62.0757
09/26/08 | 13:37 | 0 | 21.385 | 0 | 0 | 0 | 51.101 | 35.639 | 26.755 | 26.801 | 20.177 | 24.779 | 18.226 | 0 | 0 | 57.491 | 53.419 | 44.75 | 22.103 | 0 | 0 | 56.124 | 33.405 | [5 empty] | 0 | 24.3 | 158 | 1.289 | 1.15 | 0.46005 | 0.34682 | 0.80322 | 62.3141
09/26/08 | 13:38 | 0 | 21.441 | 0 | 0 | 0 | 50.583 | 35.574 | 26.858 | 26.833 | 19.89 | 24.835 | 18.211 | 0 | 0 | 57.521 | 53.426 | 44.804 | 22.113 | 0 | 0 | 56.154 | 33.412 | [5 empty] | 0 | 23.75 | 159 | 1.2934 | 1.1542 | 0.46023 | 0.34682 | 0.80737 | 62.4247
09/26/08 | 13:39 | 0 | 21.441 | 0 | 0 | 0 | 49.253 | 35.598 | 26.811 | 26.858 | 19.767 | 24.786 | 18.334 | 0 | 0 | 57.521 | 53.426 | 44.848 | 22.113 | 0 | 0 | 56.131 | 33.436 | [5 empty] | 0 | 22.395 | 160 | 1.2575 | 1.1201 | 0.45878 | 0.34682 | 0.77333 | 61.4953
09/26/08 | 13:40 | 0 | 21.417 | 0 | 1 | 0 | 42.061 | 36.914 | 25.894 | 26.931 | 27.052 | 24.786 | 18.283 | 0 | 0 | 57.5 | 53.402 | 44.848 | 22.135 | 0 | 0 | 56.107 | 33.46 | [5 empty] | 0 | 15.13 | 161 | 1.2724 | 1.1343 | 0.45938 | 0.34682 | 0.78744 | 61.887
09/26/08 | 13:41 | 1 | 21.488 | 0 | 1 | 0 | 44.848 | 38.373 | 25.414 | 26.689 | 23.197 | 24.786 | 18.185 | 0 | 0 | 57.5 | 53.379 | 44.781 | 22.135 | 0 | 0 | 56.063 | 33.46 | [5 empty] | 21.488 | 18.159 | 162 | 1.3009 | 1.1614 | 0.46054 | 0.34682 | 0.81457 | 62.6146
09/26/08 | 13:42 | 0 | 21.463 | 0 | 1 | 0 | 59.472 | 41.992 | 24.931 | 26.522 | 19.395 | 24.835 | 18.087 | 0 | 0 | 57.478 | 53.335 | 44.757 | 22.135 | 0 | 0 | 56.107 | 33.412 | [5 empty] | 0 | 32.95 | 163 | 1.3295 | 1.1885 | 0.46169 | 0.34682 | 0.8417 | 63.311
09/26/08 | 13:43 | 0 | 21.463 | 0 | 0 | 0 | 58.664 | 43.401 | 24.81 | 26.402 | 19.05 | 24.859 | 18.012 | 1 | 0 | 57.478 | 53.379 | 44.757 | 22.113 | 0 | 0 | 56.131 | 33.412 | [5 empty] | 0 | 32.262 | 164 | 1.3513 | 1.2093 | 0.46258 | 0.34682 | 0.86246 | 63.824
09/26/08 | 13:44 | 0 | 21.463 | 0 | 0 | 0 | 53.608 | 43.566 | 24.761 | 26.353 | 28.015 | 24.884 | 17.939 | 0 | 0 | 57.478 | 53.426 | 44.781 | 22.113 | 0 | 0 | 56.107 | 33.436 | [5 empty] | 0 | 27.255 | 165 | 1.3726 | 1.2295 | 0.46344 | 0.34682 | 0.88266 | 64.3077
09/26/08 | 13:45 | 0 | 21.463 | 0 | 1 | 0 | 53.083 | 42.085 | 24.521 | 25.943 | 21.272 | 24.835 | 17.962 | 0 | 0 | 57.478 | 53.402 | 44.734 | 22.113 | 0 | 0 | 56.04 | 33.436 | [5 empty] | 0 | 27.14 | 166 | 1.3659 | 1.2231 | 0.46317 | 0.34682 | 0.8763 | 64.1569
09/26/08 | 13:46 | 0 | 21.488 | 0 | 0 | 0 | 58.329 | 42.391 | 24.57 | 25.534 | 19.173 | 24.884 | 18.062 | 0 | 0 | 57.478 | 53.379 | 44.734 | 22.113 | 0 | 0 | 56.086 | 33.436 | [5 empty] | 0 | 32.795 | 167 | 1.3367 | 1.1954 | 0.46199 | 0.34682 | 0.84862 | 63.4839
09/26/08 | 13:47 | 0 | 21.512 | 0 | 0 | 0 | 58.06 | 42.719 | 24.641 | 25.509 | 18.63 | 24.835 | 18.11 | 1 | 0 | 57.455 | 53.356 | 44.734 | 22.113 | 0 | 0 | 56.107 | 33.436 | [5 empty] | 0 | 32.551 | 168 | 1.3228 | 1.1822 | 0.46142 | 0.34682 | 0.83533 | 63.1502
09/26/08 | 13:48 | 0 | 21.512 | 0 | 0 | 0 | 57.455 | 42.719 | 24.715 | 25.509 | 18.779 | 24.859 | 18.012 | 0 | 0 | 57.478 | 53.356 | 44.711 | 22.135 | 0 | 0 | 56.086 | 33.436 | [5 empty] | 0 | 31.946 | 169 | 1.3513 | 1.2093 | 0.46258 | 0.34682 | 0.86246 | 63.824
09/26/08 | 13:49 | 0 | 21.488 | 0 | 0 | 0 | 56.804 | 42.626 | 24.81 | 25.509 | 18.678 | 24.715 | 18.11 | 0 | 0 | 57.478 | 53.356 | 44.734 | 22.113 | 0 | 0 | 56.086 | 33.436 | [5 empty] | 0 | 31.295 | 170 | 1.3228 | 1.1822 | 0.46142 | 0.34682 | 0.83533 | 63.1502
09/26/08 | 13:50 | 0 | 21.512 | 0 | 1 | 0 | 50.513 | 44.154 | 24.739 | 25.534 | 28.785 | 24.641 | 18.087 | 0 | 0 | 57.478 | 53.356 | 44.734 | 22.135 | 0 | 0 | 56.063 | 33.412 | [5 empty] | 0 | 24.979 | 171 | 1.3295 | 1.1885 | 0.46169 | 0.34682 | 0.8417 | 63.311
09/26/08 | 13:51 | 0 | 21.512 | 0 | 1 | 1 | 55.351 | 49.528 | 24.739 | 25.124 | 21.128 | 24.666 | 18.087 | 0 | 0 | 57.478 | 53.379 | 44.711 | 22.135 | 0 | 0 | 56.04 | 33.436 | [5 empty] | 0 | 30.227 | 172 | 1.3295 | 1.1885 | 0.46169 | 0.34682 | 0.8417 | 63.311
09/26/08 | 13:52 | 0 | 21.488 | 0 | 0 | 0 | 58.956 | 49.206 | 24.835 | 24.931 | 18.58 | 24.69 | 17.962 | 1 | 0 | 57.5 | 53.379 | 44.722 | 22.148 | 0 | 0 | 56.005 | 33.448 | [5 empty] | 0 | 34.025 | 0 | 1.3659 | 1.2231 | 0.46317 | 0.34682 | 0.8763 | 64.1569
09/26/08 | 13:53 | 0 | 21.564 | 0 | 0 | 0 | 58.6 | 48.933 | 24.982 | 24.862 | 18.384 | 24.668 | 18.014 | 0 | 0 | 57.503 | 53.358 | 44.76 | 22.14 | 0 | 0 | 56.019 | 33.462 | [5 empty] | 0 | 33.738 | 1 | 1.3507 | 1.2087 | 0.40009 | 0.28436 | 0.92436 | 68.4348
09/26/08 | 13:54 | 0 | 21.532 | 0 | 0 | 0 | 57.898 | 48.697 | 25.046 | 24.83 | 18.329 | 24.612 | 18.08 | 0 | 0 | 57.516 | 53.351 | 44.706 | 22.13 | 0 | 0 | 55.988 | 33.407 | [5 empty] | 0 | 33.068 | 2 | 1.3315 | 1.1905 | 0.39932 | 0.28436 | 0.9061 | 68.0506
09/26/08 | 13:55 | 0 | 21.508 | 0 | 0 | 0 | 57.227 | 48.489 | 25.095 | 24.901 | 18.329 | 24.612 | 18.007 | 0 | 0 | 57.516 | 53.328 | 44.729 | 22.108 | 0 | 0 | 55.965 | 33.407 | [5 empty] | 0 | 32.326 | 3 | 1.3528 | 1.2107 | 0.40018 | 0.28436 | 0.9263 | 68.4749
09/26/08 | 13:56 | 0 | 21.564 | 0 | 0 | 0 | 56.56 | 48.314 | 25.198 | 24.958 | 18.213 | 24.597 | 18.014 | 0 | 0 | 57.546 | 53.381 | 44.76 | 22.187 | 0 | 0 | 55.928 | 33.438 | [5 empty] | 0 | 31.602 | 4 | 1.3507 | 1.2087 | 0.40009 | 0.28436 | 0.92436 | 68.4348
09/26/08 | 13:57 | 0 | 21.557 | 0 | 0 | 0 | 55.897 | 48.079 | 25.24 | 24.95 | 18.18 | 24.516 | 17.957 | 0 | 0 | 57.494 | 53.328 | 44.753 | 22.13 | 0 | 0 | 55.921 | 33.431 | [5 empty] | 0 | 30.947 | 5 | 1.3673 | 1.2245 | 0.40077 | 0.28436 | 0.94014 | 68.7579
09/26/08 | 13:58 | 0 | 21.588 | 0 | 0 | 0 | 55.33 | 47.901 | 25.367 | 24.982 | 18.09 | 24.573 | 18.014 | 0 | 0 | 57.569 | 53.405 | 44.783 | 22.187 | 0 | 0 | 55.951 | 33.393 | [5 empty] | 0 | 30.348 | 6 | 1.3507 | 1.2087 | 0.40009 | 0.28436 | 0.92436 | 68.4348
09/26/08 | 13:59 | 0 | 21.608 | 0 | 0 | 0 | 54.735 | 47.626 | 25.416 | 24.982 | 17.942 | 24.477 | 17.942 | 0 | 0 | 57.546 | 53.337 | 44.76 | 22.162 | 0 | 0 | 55.951 | 33.438 | [5 empty] | 0 | 29.753 | 7 | 1.3717 | 1.2287 | 0.40094 | 0.28436 | 0.94429 | 68.8417
09/26/08 | 14:00 | 0 | 21.608 | 0 | 0 | 0 | 54.161 | 47.397 | 25.561 | 24.982 | 17.891 | 24.452 | 17.866 | 0 | 0 | 57.569 | 53.337 | 44.76 | 22.187 | 0 | 0 | 55.995 | 33.462 | [5 empty] | 0 | 29.179 | 8 | 1.3938 | 1.2497 | 0.40184 | 0.28436 | 0.96533 | 69.2579
09/26/08 | 14:01 | 0 | 21.557 | 0 | 0 | 0 | 53.559 | 47.138 | 25.575 | 25.021 | 17.833 | 24.467 | 17.735 | 0 | 0 | 57.516 | 53.307 | 44.753 | 22.155 | 0 | 0 | 55.965 | 33.407 | [5 empty] | 0 | 28.538 | 9 | 1.432 | 1.286 | 0.40339 | 0.28436 | 1.0016 | 69.9451
09/26/08 | 14:02 | 0 | 21.588 | 0 | 0 | 0 | 53.062 | 46.937 | 25.752 | 25.031 | 17.841 | 24.428 | 17.841 | 0 | 0 | 57.546 | 53.358 | 44.783 | 22.162 | 0 | 0 | 55.928 | 33.462 | [5 empty] | 0 | 28.031 | 10 | 1.4011 | 1.2566 | 0.40214 | 0.28436 | 0.97225 | 69.3919
09/26/08 | 14:03 | 0 | 21.576 | 0 | 0 | 0 | 48.697 | 46.678 | 25.504 | 25.144 | 27.336 | 24.445 | 17.859 | 0 | 0 | 57.539 | 53.307 | 44.799 | 22.155 | 0 | 0 | 55.897 | 33.479 | [5 empty] | 0 | 23.553 | 11 | 1.3959 | 1.2516 | 0.40192 | 0.28436 | 0.96727 | 69.2956
09/26/08 | 14:04 | 0 | 21.576 | 1 | 1 | 0 | 48.123 | 47.297 | 25.264 | 25.166 | 20.738 | 24.372 | 17.909 | 0 | 0 | 57.539 | 53.307 | 44.753 | 22.155 | 0 | 0 | 55.897 | 33.455 | [5 empty] | 0 | 22.957 | 12 | 1.3813 | 1.2378 | 0.40133 | 0.28436 | 0.95343 | 69.024
09/26/08 | 14:05 | 0 | 21.608 | 0 | 0 | 0 | 58.534 | 47.535 | 25.561 | 25.007 | 18.384 | 24.403 | 17.989 | 1 | 0 | 57.569 | 53.337 | 44.76 | 22.187 | 0 | 0 | 55.951 | 33.486 | [5 empty] | 0 | 33.527 | 13 | 1.358 | 1.2156 | 0.40039 | 0.28436 | 0.93128 | 68.5775
09/26/08 | 14:06 | 0 | 21.657 | 0 | 0 | 0 | 58.062 | 47.213 | 25.656 | 24.982 | 18.238 | 24.354 | 18.014 | 0 | 0 | 57.523 | 53.314 | 44.736 | 22.162 | 0 | 0 | 55.928 | 33.417 | [5 empty] | 0 | 33.08 | 14 | 1.3507 | 1.2087 | 0.40009 | 0.28436 | 0.92436 | 68.4348
09/26/08 | 14:07 | 0 | 21.608 | 0 | 0 | 0 | 57.233 | 47.031 | 25.681 | 25.031 | 18.113 | 24.379 | 17.866 | 0 | 0 | 57.546 | 53.337 | 44.76 | 22.236 | 0 | 0 | 55.904 | 33.486 | [5 empty] | 0 | 32.202 | 15 | 1.3938 | 1.2497 | 0.40184 | 0.28436 | 0.96533 | 69.2579
09/26/08 | 14:08 | 0 | 21.608 | 0 | 0 | 0 | 56.494 | 46.823 | 25.681 | 25.031 | 18.014 | 24.379 | 17.866 | 0 | 0 | 57.546 | 53.314 | 44.76 | 22.162 | 0 | 0 | 55.881 | 33.462 | [5 empty] | 0 | 31.463 | 16 | 1.3938 | 1.2497 | 0.40184 | 0.28436 | 0.96533 | 69.2579
09/26/08 | 14:09 | 0 | 21.633 | 0 | 0 | 0 | 55.813 | 46.664 | 25.752 | 25.102 | 17.866 | 24.403 | 17.693 | 0 | 0 | 57.546 | 53.314 | 44.76 | 22.162 | 0 | 0 | 55.881 | 33.438 | [5 empty] | 0 | 30.711 | 17 | 1.4442 | 1.2976 | 0.40388 | 0.28436 | 1.0132 | 70.1578
09/26/08 | 14:10 | 0 | 21.633 | 0 | 0 | 0 | 55.193 | 46.433 | 25.801 | 25.053 | 17.891 | 24.332 | 17.768 | 0 | 0 | 57.523 | 53.29 | 44.76 | 22.162 | 0 | 0 | 55.904 | 33.438 | [5 empty] | 0 | 30.14 | 18 | 1.4224 | 1.2768 | 0.403 | 0.28436 | 0.99246 | 69.7755
09/26/08 | 14:11 | 0 | 21.633 | 0 | 0 | 0 | 54.597 | 46.228 | 25.897 | 25.127 | 17.916 | 24.354 | 17.866 | 0 | 0 | 57.523 | 53.267 | 44.783 | 22.162 | 0 | 0 | 55.881 | 33.438 | [5 empty] | 0 | 29.47 | 19 | 1.3938 | 1.2497 | 0.40184 | 0.28436 | 0.96533 | 69.2579
09/26/08 | 14:12 | 0 | 21.633 | 0 | 0 | 0 | 54.047 | 46.02 | 25.97 | 25.151 | 17.818 | 24.379 | 17.743 | 0 | 0 | 57.48 | 53.29 | 44.725 | 22.128 | 0 | 0 | 55.755 | 33.45 | [5 empty] | 0 | 28.896 | 20 | 1.4296 | 1.2837 | 0.40329 | 0.28436 | 0.99938 | 69.9042
09/26/08 | 14:13 | 0 | 21.623 | 0 | 0 | 0 | 53.533 | 45.85 | 25.985 | 25.117 | 17.708 | 24.322 | 17.758 | 0 | 0 | 57.491 | 53.258 | 44.727 | 22.13 | 0 | 0 | 55.778 | 33.428 | [5 empty] | 0 | 28.416 | 21 | 1.4253 | 1.2796 | 0.40312 | 0.28436 | 0.99523 | 69.8271
09/26/08 | 14:14 | 0 | 21.682 | 0 | 0 | 0 | 53.015 | 45.607 | 26.164 | 25.151 | 17.818 | 24.283 | 17.818 | 0 | 0 | 57.523 | 53.267 | 44.736 | 22.211 | 0 | 0 | 55.834 | 33.417 | [5 empty] | 0 | 27.864 | 22 | 1.4078 | 1.263 | 0.40241 | 0.28436 | 0.97862 | 69.514
09/26/08 | 14:15 | 0 | 21.623 | 0 | 0 | 0 | 52.455 | 45.415 | 26.13 | 25.166 | 17.66 | 24.249 | 17.733 | 0 | 0 | 57.468 | 53.211 | 44.704 | 22.13 | 0 | 0 | 55.825 | 33.405 | [5 empty] | 0 | 27.289 | 23 | 1.4326 | 1.2865 | 0.40341 | 0.28436 | 1.0021 | 69.9553
09/26/08 | 14:16 | 0 | 21.682 | 0 | 0 | 0 | 51.96 | 45.264 | 26.306 | 25.222 | 17.67 | 24.259 | 17.793 | 0 | 0 | 57.478 | 53.244 | 44.713 | 22.187 | 0 | 0 | 55.858 | 33.417 | [5 empty] | 0 | 26.738 | 24 | 1.4151 | 1.2699 | 0.4027 | 0.28436 | 0.98554 | 69.6454
09/26/08 | 14:17 | 0 | 21.711 | 0 | 0 | 0 | 51.484 | 45.063 | 26.36 | 25.252 | 17.65 | 24.288 | 17.751 | 0 | 0 | 57.505 | 53.248 | 44.788 | 22.194 | 0 | 0 | 55.886 | 33.467 | [5 empty] | 0 | 26.232 | 25 | 1.4273 | 1.2815 | 0.4032 | 0.28436 | 0.99716 | 69.8632
09/26/08 | 14:18 | 0 | 21.711 | 0 | 0 | 0 | 50.933 | 44.879 | 26.409 | 25.252 | 17.602 | 24.266 | 17.798 | 0 | 0 | 57.484 | 53.248 | 44.764 | 22.194 | 0 | 0 | 55.862 | 33.421 | [5 empty] | 0 | 25.681 | 26 | 1.4136 | 1.2685 | 0.40264 | 0.28436 | 0.98415 | 69.6193
09/26/08 | 14:19 | 0 | 21.711 | 0 | 0 | 0 | 50.382 | 44.697 | 26.505 | 25.252 | 17.577 | 24.266 | 17.751 | 0 | 0 | 57.484 | 53.248 | 44.811 | 22.216 | 0 | 0 | 55.909 | 33.445 | [5 empty] | 0 | 25.13 | 27 | 1.4273 | 1.2815 | 0.4032 | 0.28436 | 0.99716 | 69.8632
09/26/08 | 14:20 | 0 | 21.706 | 0 | 0 | 0 | 46.662 | 44.46 | 26.26 | 25.342 | 17.645 | 24.237 | 17.67 | 0 | 0 | 57.434 | 53.22 | 44.806 | 22.165 | 0 | 0 | 55.858 | 33.393 | [5 empty] | 0 | 21.32 | 28 | 1.4509 | 1.3039 | 0.40415 | 0.28436 | 1.0196 | 70.2727
09/26/08 | 14:21 | 0 | 21.711 | 0 | 0 | 0 | 43.362 | 43.504 | 26.071 | 25.517 | 17.849 | 24.242 | 17.725 | 0 | 0 | 57.439 | 53.225 | 44.741 | 22.194 | 0 | 0 | 55.909 | 33.397 | [5 empty] | 0 | 17.845 | 29 | 1.4349 | 1.2887 | 0.40351 | 0.28436 | 1.0044 | 69.9961
09/26/08 | 14:22 | 0 | 21.736 | 0 | 1 | 0 | 41.482 | 43.102 | 25.975 | 25.445 | 29.565 | 24.168 | 17.751 | 0 | 0 | 57.439 | 53.204 | 44.811 | 22.194 | 0 | 0 | 55.932 | 33.445 | [5 empty] | 0 | 16.037 | 30 | 1.4273 | 1.2815 | 0.4032 | 0.28436 | 0.99716 | 69.8632
09/26/08 | 14:23 | 0 | 21.736 | 0 | 0 | 0 | 44.788 | 43.783 | 25.904 | 25.421 | 19.158 | 24.217 | 17.798 | 1 | 0 | 57.462 | 53.204 | 44.741 | 22.194 | 0 | 0 | 55.886 | 33.445 | [5 empty] | 0 | 19.367 | 31 | 1.4136 | 1.2685 | 0.40264 | 0.28436 | 0.98415 | 69.6193
09/26/08 | 14:24 | 0 | 21.743 | 0 | 0 | 0 | 51.169 | 44.073 | 26.127 | 25.382 | 17.906 | 24.2 | 17.708 | 0 | 0 | 57.446 | 53.211 | 44.704 | 22.226 | 0 | 0 | 55.893 | 33.452 | [5 empty] | 0 | 25.787 | 32 | 1.4398 | 1.2934 | 0.40371 | 0.28436 | 1.0091 | 70.0822
09/26/08 | 14:25 | 0 | 21.711 | 0 | 0 | 0 | 50.359 | 43.948 | 26.12 | 25.35 | 17.773 | 24.217 | 17.577 | 0 | 0 | 57.416 | 53.157 | 44.697 | 22.17 | 0 | 0 | 55.909 | 33.421 | [5 empty] | 0 | 25.009 | 33 | 1.478 | 1.3297 | 0.40525 | 0.28436 | 1.0453 | 70.7268
09/26/08 | 14:26 | 0 | 21.718 | 0 | 0 | 0 | 49.747 | 43.862 | 26.225 | 25.382 | 17.979 | 24.249 | 17.658 | 1 | 0 | 57.4 | 53.188 | 44.704 | 22.201 | 0 | 0 | 55.893 | 33.452 | [5 empty] | 0 | 24.365 | 34 | 1.4544 | 1.3073 | 0.4043 | 0.28436 | 1.0229 | 70.3322
09/26/08 | 14:27 | 0 | 21.743 | 0 | 0 | 0 | 49.176 | 43.673 | 26.225 | 25.382 | 17.881 | 24.249 | 17.658 | 0 | 0 | 57.4 | 53.164 | 44.727 | 22.201 | 0 | 0 | 55.893 | 33.476 | [5 empty] | 0 | 23.794 | 35 | 1.4544 | 1.3073 | 0.4043 | 0.28436 | 1.0229 | 70.3322
09/26/08 | 14:28 | 0 | 21.718 | 0 | 0 | 0 | 48.669 | 43.511 | 26.272 | 25.382 | 17.979 | 24.224 | 17.658 | 0 | 0 | 57.379 | 53.141 | 44.727 | 22.201 | 0 | 0 | 55.916 | 33.476 | [5 empty] | 0 | 23.287 | 36 | 1.4544 | 1.3073 | 0.4043 | 0.28436 | 1.0229 | 70.3322
09/26/08 | 14:29 | 0 | 21.743 | 0 | 0 | 0 | 48.212 | 43.346 | 26.296 | 25.404 | 17.856 | 24.2 | 17.635 | 0 | 0 | 57.357 | 53.118 | 44.68 | 22.177 | 0 | 0 | 55.893 | 33.452 | [5 empty] | 0 | 22.808 | 37 | 1.4611 | 1.3136 | 0.40457 | 0.28436 | 1.0293 | 70.4456
09/26/08 | 14:30 | 0 | 21.772 | 0 | 0 | 0 | 47.803 | 43.233 | 26.397 | 25.387 | 17.861 | 24.183 | 17.539 | 0 | 0 | 57.361 | 53.125 | 44.708 | 22.182 | 0 | 0 | 55.897 | 33.481 | [5 empty] | 0 | 22.416 | 38 | 1.489 | 1.3402 | 0.4057 | 0.28436 | 1.0558 | 70.9076
09/26/08 | 14:31 | 0 | 21.748 | 0 | 0 | 0 | 47.39 | 43.044 | 26.421 | 25.411 | 17.688 | 24.183 | 17.59 | 0 | 0 | 57.361 | 53.125 | 44.708 | 22.206 | 0 | 0 | 55.921 | 33.457 | [5 empty] | 0 | 21.979 | 39 | 1.4742 | 1.3261 | 0.4051 | 0.28436 | 1.0417 | 70.6643
09/26/08 | 14:32 | 0 | 21.748 | 0 | 0 | 0 | 47 | 42.903 | 26.495 | 25.433 | 18.233 | 24.183 | 17.665 | 0 | 0 | 57.316 | 53.101 | 44.708 | 22.206 | 0 | 0 | 55.83 | 33.457 | [5 empty] | 0 | 21.567 | 40 | 1.4524 | 1.3053 | 0.40421 | 0.28436 | 1.021 | 70.2975
09/26/08 | 14:33 | 0 | 21.748 | 0 | 0 | 0 | 46.634 | 42.762 | 26.542 | 25.411 | 17.984 | 24.158 | 17.64 | 0 | 0 | 57.338 | 53.101 | 44.708 | 22.182 | 0 | 0 | 55.853 | 33.433 | [5 empty] | 0 | 21.223 | 41 | 1.4596 | 1.3122 | 0.40451 | 0.28436 | 1.0279 | 70.421
09/26/08 | 14:34 | 0 | 21.807 | 0 | 0 | 0 | 46.3 | 42.609 | 26.674 | 25.445 | 17.972 | 24.143 | 17.723 | 0 | 0 | 57.325 | 53.111 | 44.718 | 22.216 | 0 | 0 | 55.886 | 33.467 | [5 empty] | 0 | 20.855 | 42 | 1.4355 | 1.2893 | 0.40353 | 0.28436 | 1.0049 | 70.0063
09/26/08 | 14:35 | 0 | 21.782 | 0 | 0 | 0 | 45.91 | 42.468 | 26.698 | 25.468 | 18.07 | 24.143 | 17.798 | 0 | 0 | 57.325 | 53.087 | 44.764 | 22.216 | 0 | 0 | 55.909 | 33.419 | [5 empty] | 0 | 20.442 | 43 | 1.4136 | 1.2685 | 0.40264 | 0.28436 | 0.98415 | 69.6193
09/26/08 | 14:36 | 0 | 21.807 | 0 | 0 | 0 | 45.588 | 42.327 | 26.721 | 25.445 | 17.947 | 24.168 | 17.798 | 0 | 0 | 57.325 | 53.111 | 44.741 | 22.241 | 0 | 0 | 55.816 | 33.443 | [5 empty] | 0 | 20.143 | 44 | 1.4136 | 1.2685 | 0.40264 | 0.28436 | 0.98415 | 69.6193
09/26/08 | 14:37 | 0 | 21.782 | 0 | 0 | 0 | 45.245 | 42.138 | 26.841 | 25.517 | 18.588 | 24.072 | 17.849 | 0 | 0 | 57.281 | 53.064 | 44.741 | 22.216 | 0 | 0 | 55.792 | 33.397 | [5 empty] | 0 | 19.728 | 45 | 1.3988 | 1.2544 | 0.40204 | 0.28436 | 0.97004 | 69.3492
09/26/08 | 14:38 | 0 | 21.782 | 0 | 0 | 0 | 44.902 | 41.997 | 26.819 | 25.468 | 18.12 | 24.119 | 17.773 | 0 | 0 | 57.281 | 53.064 | 44.718 | 22.192 | 0 | 0 | 55.771 | 33.373 | [5 empty] | 0 | 19.434 | 46 | 1.4209 | 1.2754 | 0.40294 | 0.28436 | 0.99107 | 69.7496
09/26/08 | 14:39 | 0 | 21.76 | 0 | 0 | 0 | 43.972 | 41.903 | 26.456 | 25.541 | 18.045 | 24.094 | 17.773 | 0 | 0 | 57.236 | 53.041 | 44.718 | 22.192 | 0 | 0 | 55.725 | 33.373 | [5 empty] | 0 | 18.431 | 47 | 1.4209 | 1.2754 | 0.40294 | 0.28436 | 0.99107 | 69.7496
09/26/08 | 14:40 | 0 | 21.792 | 0 | 1 | 0 | 45.597 | 41.066 | 26.343 | 25.669 | 18.03 | 24.104 | 17.831 | 0 | 0 | 57.265 | 53.071 | 44.68 | 22.224 | 0 | 0 | 55.778 | 33.405 | [5 empty] | 0 | 19.928 | 48 | 1.404 | 1.2594 | 0.40225 | 0.28436 | 0.97502 | 69.4452
09/26/08 | 14:41 | 0 | 21.792 | 0 | 0 | 0 | 45.138 | 40.667 | 26.367 | 25.669 | 18.153 | 24.104 | 17.806 | 0 | 0 | 57.243 | 53.071 | 44.68 | 22.248 | 0 | 0 | 55.778 | 33.45 | [5 empty] | 0 | 19.469 | 49 | 1.4113 | 1.2663 | 0.40255 | 0.28436 | 0.98194 | 69.5773
09/26/08 | 14:42 | 0 | 21.814 | 0 | 0 | 0 | 44.725 | 40.478 | 26.343 | 25.644 | 17.929 | 24.08 | 17.683 | 0 | 0 | 57.222 | 53.003 | 44.701 | 22.201 | 0 | 0 | 55.708 | 33.381 | [5 empty] | 0 | 19.081 | 50 | 1.4471 | 1.3003 | 0.404 | 0.28436 | 1.016 | 70.2079
09/26/08 | 14:43 | 0 | 21.792 | 0 | 0 | 0 | 44.331 | 40.267 | 26.367 | 25.644 | 17.708 | 24.055 | 17.658 | 0 | 0 | 57.222 | 53.027 | 44.701 | 22.201 | 0 | 0 | 55.732 | 33.381 | [5 empty] | 0 | 18.687 | 51 | 1.4544 | 1.3073 | 0.4043 | 0.28436 | 1.0229 | 70.3322
09/26/08 | 14:44 | 0 | 21.792 | 0 | 0 | 0 | 43.98 | 40.126 | 26.392 | 25.622 | 17.658 | 24.08 | 17.585 | 0 | 0 | 57.176 | 53.003 | 44.657 | 22.201 | 0 | 0 | 55.755 | 33.357 | [5 empty] | 0 | 18.358 | 52 | 1.4756 | 1.3275 | 0.40516 | 0.28436 | 1.0431 | 70.6884
09/26/08 | 14:45 | 0 | 21.821 | 0 | 0 | 0 | 43.657 | 40.014 | 26.492 | 25.627 | 17.663 | 24.085 | 17.637 | 0 | 0 | 57.204 | 53.008 | 44.685 | 22.206 | 0 | 0 | 55.736 | 33.409 | [5 empty] | 0 | 18.03 | 53 | 1.4605 | 1.3131 | 0.40454 | 0.28436 | 1.0287 | 70.4358
09/26/08 | 14:46 | 0 | 21.821 | 0 | 0 | 0 | 43.327 | 39.896 | 26.566 | 25.602 | 17.738 | 24.014 | 17.663 | 0 | 0 | 57.204 | 53.008 | 44.662 | 22.206 | 0 | 0 | 55.713 | 33.433 | [5 empty] | 0 | 17.725 | 54 | 1.4529 | 1.3059 | 0.40424 | 0.28436 | 1.0215 | 70.3075
09/26/08 | 14:47 | 0 | 21.843 | 0 | 0 | 0 | 43.02 | 39.801 | 26.615 | 25.602 | 17.934 | 24.014 | 17.738 | 0 | 0 | 57.181 | 52.985 | 44.708 | 22.206 | 0 | 0 | 55.76 | 33.457 | [5 empty] | 0 | 17.418 | 55 | 1.4311 | 1.2851 | 0.40335 | 0.28436 | 1.0008 | 69.9298
09/26/08 | 14:48 | 0 | 21.856 | 0 | 0 | 0 | 42.702 | 39.717 | 26.696 | 25.588 | 17.921 | 24.048 | 17.773 | 0 | 0 | 57.213 | 52.994 | 44.718 | 22.241 | 0 | 0 | 55.746 | 33.443 | [5 empty] | 0 | 17.114 | 56 | 1.4209 | 1.2754 | 0.40294 | 0.28436 | 0.99107 | 69.7496
09/26/08 | 14:49 | 0 | 21.843 | 0 | 0 | 0 | 42.387 | 39.542 | 26.686 | 25.578 | 17.786 | 23.989 | 17.663 | 0 | 0 | 57.158 | 52.985 | 44.662 | 22.182 | 0 | 0 | 55.669 | 33.409 | [5 empty] | 0 | 16.809 | 57 | 1.4529 | 1.3059 | 0.40424 | 0.28436 | 1.0215 | 70.3075
09/26/08 | 14:50 | 0 | 21.878 | 0 | 0 | 0 | 42.09 | 39.483 | 26.794 | 25.588 | 17.748 | 23.974 | 17.6 | 0 | 0 | 57.167 | 52.973 | 44.718 | 22.241 | 0 | 0 | 55.701 | 33.443 | [5 empty] | 0 | 16.502 | 58 | 1.4713 | 1.3233 | 0.40498 | 0.28436 | 1.039 | 70.616
09/26/08 | 14:51 | 0 | 21.834 | 0 | 0 | 0 | 41.786 | 39.341 | 26.865 | 25.637 | 17.6 | 23.999 | 17.575 | 0 | 0 | 57.147 | 52.973 | 44.671 | 22.216 | 0 | 0 | 55.678 | 33.395 | [5 empty] | 0 | 16.149 | 59 | 1.4786 | 1.3302 | 0.40528 | 0.28436 | 1.0459 | 70.7364
09/26/08 | 14:52 | 0 | 21.834 | 0 | 0 | 0 | 41.432 | 39.2 | 26.89 | 25.588 | 17.575 | 23.999 | 17.575 | 0 | 0 | 57.147 | 52.926 | 44.671 | 22.204 | 0 | 0 | 55.69 | 33.338 | [5 empty] | 0 | 15.844 | 60 | 1.4786 | 1.3302 | 0.40528 | 0.28436 | 1.0459 | 70.7364
09/26/08 | 14:53 | 0 | 21.804 | 0 | 0 | 0 | 41.145 | 39.078 | 26.956 | 25.583 | 17.544 | 23.898 | 17.57 | 0 | 0 | 57.097 | 52.898 | 44.643 | 22.211 | 0 | 0 | 55.697 | 33.39 | [5 empty] | 0 | 15.562 | 61 | 1.48 | 1.3316 | 0.40533 | 0.28436 | 1.0473 | 70.7603
09/26/08 | 14:54 | 0 | 21.829 | 0 | 0 | 0 | 40.841 | 38.983 | 26.98 | 25.583 | 17.497 | 23.945 | 17.519 | 0 | 0 | 57.074 | 52.898 | 44.666 | 22.187 | 0 | 0 | 55.627 | 33.366 | [5 empty] | 0 | 15.258 | 62 | 1.4949 | 1.3457 | 0.40594 | 0.28436 | 1.0614 | 71.0017
09/26/08 | 14:55 | 0 | 21.804 | 0 | 0 | 0 | 38.82 | 39.007 | 26.475 | 25.703 | 17.544 | 23.945 | 17.595 | 0 | 0 | 57.028 | 52.875 | 44.643 | 22.162 | 0 | 0 | 55.582 | 33.345 | [5 empty] | 0 | 13.117 | 63 | 1.4727 | 1.3247 | 0.40504 | 0.28436 | 1.0403 | 70.6402
09/26/08 | 14:56 | 1 | 21.836 | 0 | 0 | 0 | 38.875 | 38.614 | 26.313 | 25.855 | 27.807 | 23.952 | 17.577 | 0 | 0 | 57.081 | 52.905 | 44.673 | 22.219 | 0 | 0 | 55.613 | 33.376 | [5 empty] | 21.836 | 13.02 | 64 | 1.478 | 1.3297 | 0.40525 | 0.28436 | 1.0453 | 70.7268
09/26/08 | 14:57 | 0 | 21.861 | 0 | 1 | 0 | 42.281 | 38.428 | 26.313 | 25.808 | 21.233 | 23.952 | 17.504 | 0 | 0 | 57.081 | 52.882 | 44.629 | 22.219 | 0 | 0 | 55.613 | 33.397 | [5 empty] | 0 | 16.473 | 65 | 1.4992 | 1.3499 | 0.40611 | 0.28436 | 1.0655 | 71.0717
09/26/08 | 14:58 | 0 | 21.861 | 0 | 0 | 0 | 55.361 | 37.957 | 26.264 | 25.879 | 17.849 | 23.952 | 17.381 | 0 | 0 | 57.058 | 52.882 | 44.606 | 22.243 | 0 | 0 | 55.657 | 33.421 | [5 empty] | 0 | 29.482 | 66 | 1.5351 | 1.3839 | 0.40756 | 0.28436 | 1.0996 | 71.6313
09/26/08 | 14:59 | 0 | 21.861 | 0 | 0 | 0 | 54.168 | 37.746 | 26.218 | 25.833 | 17.652 | 23.977 | 17.306 | 1 | 0 | 57.037 | 52.861 | 44.606 | 22.17 | 0 | 0 | 55.566 | 33.397 | [5 empty] | 0 | 28.335 | 67 | 1.5569 | 1.4047 | 0.40845 | 0.28436 | 1.1203 | 71.9599
09/26/08 | 15:00 | 0 | 21.836 | 0 | 0 | 0 | 52.905 | 37.653 | 26.242 | 25.879 | 17.356 | 23.977 | 17.233 | 0 | 0 | 57.037 | 52.861 | 44.629 | 22.243 | 0 | 0 | 55.589 | 33.397 | [5 empty] | 0 | 27.026 | 68 | 1.5782 | 1.4249 | 0.40931 | 0.28436 | 1.1405 | 72.271
09/26/08 | 15:01 | 0 | 21.812 | 0 | 0 | 0 | 52.011 | 37.512 | 26.289 | 25.833 | 17.504 | 24.026 | 17.233 | 0 | 0 | 57.014 | 52.814 | 44.536 | 22.194 | 0 | 0 | 55.589 | 33.376 | [5 empty] | 0 | 26.178 | 69 | 1.5782 | 1.4249 | 0.40931 | 0.28436 | 1.1405 | 72.271
09/26/08 | 15:02 | 0 | 21.812 | 0 | 0 | 0 | 51.208 | 37.416 | 26.264 | 25.904 | 17.429 | 24.026 | 17.28 | 0 | 0 | 56.992 | 52.814 | 44.582 | 22.194 | 0 | 0 | 55.566 | 33.352 | [5 empty] | 0 | 25.304 | 70 | 1.5645 | 1.4119 | 0.40876 | 0.28436 | 1.1275 | 72.0717
09/26/08 | 15:03 | 0 | 21.843 | 0 | 0 | 0 | 50.62 | 37.354 | 26.37 | 25.865 | 17.439 | 24.058 | 17.338 | 0 | 0 | 57.021 | 52.845 | 44.613 | 22.251 | 0 | 0 | 55.573 | 33.359 | [5 empty] | 0 | 24.755 | 71 | 1.5476 | 1.3958 | 0.40807 | 0.28436 | 1.1115 | 71.8209
09/26/08 | 15:04 | 0 | 21.812 | 0 | 0 | 0 | 50.039 | 37.253 | 26.363 | 25.808 | 17.552 | 24.026 | 17.28 | 0 | 0 | 56.969 | 52.814 | 44.582 | 22.194 | 0 | 0 | 55.566 | 33.352 | [5 empty] | 0 | 24.231 | 72 | 1.5645 | 1.4119 | 0.40876 | 0.28436 | 1.1275 | 72.0717
09/26/08 | 15:05 | 0 | 21.787 | 0 | 0 | 0 | 49.535 | 37.158 | 26.409 | 25.855 | 17.529 | 24.072 | 17.331 | 0 | 0 | 56.946 | 52.768 | 44.536 | 22.219 | 0 | 0 | 55.566 | 33.328 | [5 empty] | 0 | 23.68 | 73 | 1.5496 | 1.3978 | 0.40815 | 0.28436 | 1.1134 | 71.8514
09/26/08 | 15:06 | 0 | 21.794 | 0 | 0 | 0 | 49.061 | 37.095 | 26.515 | 25.887 | 17.537 | 24.082 | 17.414 | 0 | 0 | 56.976 | 52.821 | 44.589 | 22.251 | 0 | 0 | 55.596 | 33.407 | [5 empty] | 0 | 23.174 | 74 | 1.5254 | 1.3748 | 0.40717 | 0.28436 | 1.0904 | 71.4838
09/26/08 | 15:07 | 0 | 21.787 | 0 | 0 | 0 | 48.594 | 36.971 | 26.532 | 25.833 | 17.552 | 24.097 | 17.406 | 0 | 0 | 56.923 | 52.747 | 44.559 | 22.243 | 0 | 0 | 55.496 | 33.376 | [5 empty] | 0 | 22.761 | 75 | 1.5278 | 1.377 | 0.40727 | 0.28436 | 1.0927 | 71.5197
09/26/08 | 15:08 | 0 | 21.843 | 0 | 0 | 0 | 48.167 | 36.906 | 26.61 | 25.865 | 17.562 | 24.129 | 17.487 | 0 | 0 | 56.953 | 52.777 | 44.589 | 22.226 | 0 | 0 | 55.482 | 33.452 | [5 empty] | 0 | 22.302 | 76 | 1.5042 | 1.3546 | 0.40631 | 0.28436 | 1.0702 | 71.1507
09/26/08 | 15:09 | 0 | 21.819 | 0 | 0 | 0 | 47.777 | 36.837 | 26.708 | 25.911 | 17.685 | 24.129 | 17.487 | 0 | 0 | 56.932 | 52.777 | 44.566 | 22.251 | 0 | 0 | 55.482 | 33.383 | [5 empty] | 0 | 21.866 | 77 | 1.5042 | 1.3546 | 0.40631 | 0.28436 | 1.0702 | 71.1507
09/26/08 | 15:10 | 0 | 21.819 | 0 | 0 | 0 | 47.388 | 36.744 | 26.755 | 25.887 | 17.66 | 24.153 | 17.562 | 0 | 0 | 56.932 | 52.777 | 44.589 | 22.226 | 0 | 0 | 55.55 | 33.407 | [5 empty] | 0 | 21.501 | 78 | 1.4823 | 1.3338 | 0.40543 | 0.28436 | 1.0495 | 70.7985
09/26/08 | 15:11 | 0 | 21.819 | 0 | 0 | 0 | 46.975 | 36.648 | 26.804 | 25.911 | 17.562 | 24.153 | 17.487 | 0 | 0 | 56.909 | 52.777 | 44.589 | 22.275 | 0 | 0 | 55.505 | 33.383 | [5 empty] | 0 | 21.064 | 79 | 1.5042 | 1.3546 | 0.40631 | 0.28436 | 1.0702 | 71.1507
09/26/08 | 15:12 | 0 | 21.819 | 0 | 0 | 0 | 46.608 | 36.531 | 26.875 | 25.911 | 17.487 | 24.082 | 17.461 | 0 | 0 | 56.909 | 52.754 | 44.566 | 22.226 | 0 | 0 | 55.529 | 33.335 | [5 empty] | 0 | 20.697 | 80 | 1.5118 | 1.3618 | 0.40662 | 0.28436 | 1.0774 | 71.2704
09/26/08 | 15:13 | 0 | 21.807 | 0 | 0 | 0 | 45.45 | 36.78 | 26.576 | 25.997 | 17.575 | 24.166 | 17.449 | 0 | 0 | 56.877 | 52.765 | 44.58 | 22.238 | 0 | 0 | 55.54 | 33.326 | [5 empty] | 0 | 19.453 | 81 | 1.5153 | 1.3651 | 0.40676 | 0.28436 | 1.0808 | 71.3252
09/26/08 | 15:14 | 0 | 21.807 | 0 | 1 | 0 | 45.749 | 36.567 | 26.093 | 26.237 | 17.449 | 24.19 | 17.449 | 0 | 0 | 56.9 | 52.742 | 44.58 | 22.287 | 0 | 0 | 55.54 | 33.326 | [5 empty] | 0 | 19.512 | 82 | 1.5153 | 1.3651 | 0.40676 | 0.28436 | 1.0808 | 71.3252
09/26/08 | 15:15 | 0 | 21.831 | 0 | 0 | 0 | 45.497 | 36.473 | 26.022 | 26.188 | 17.549 | 24.141 | 17.474 | 0 | 0 | 56.877 | 52.742 | 44.58 | 22.238 | 0 | 0 | 55.517 | 33.347 | [5 empty] | 0 | 19.309 | 83 | 1.508 | 1.3582 | 0.40647 | 0.28436 | 1.0738 | 71.2107
09/26/08 | 15:16 | 0 | 21.782 | 0 | 0 | 0 | 45.107 | 36.426 | 26.022 | 26.188 | 17.499 | 24.166 | 17.499 | 0 | 0 | 56.855 | 52.742 | 44.533 | 22.263 | 0 | 0 | 55.517 | 33.371 | [5 empty] | 0 | 18.919 | 84 | 1.5007 | 1.3513 | 0.40617 | 0.28436 | 1.0669 | 71.095
09/26/08 | 15:17 | 0 | 21.807 | 0 | 0 | 0 | 44.018 | 36.426 | 26.022 | 26.188 | 27.586 | 24.166 | 17.549 | 0 | 0 | 56.832 | 52.742 | 44.557 | 22.263 | 0 | 0 | 55.494 | 33.395 | [5 empty] | 0 | 17.83 | 85 | 1.4861 | 1.3374 | 0.40558 | 0.28436 | 1.0531 | 70.8603
09/26/08 | 15:18 | 0 | 21.866 | 0 | 1 | 0 | 46.47 | 36.39 | 25.958 | 26.176 | 22.322 | 24.151 | 17.632 | 0 | 0 | 56.887 | 52.73 | 44.566 | 22.273 | 0 | 0 | 55.482 | 33.452 | [5 empty] | 0 | 20.294 | 86 | 1.462 | 1.3145 | 0.4046 | 0.28436 | 1.0301 | 70.4603
09/26/08 | 15:19 | 0 | 21.807 | 0 | 0 | 0 | 60.757 | 36.615 | 25.683 | 26.117 | 18.61 | 24.141 | 17.549 | 0 | 0 | 56.832 | 52.721 | 44.487 | 22.238 | 0 | 0 | 55.426 | 33.395 | [5 empty] | 0 | 34.64 | 87 | 1.4861 | 1.3374 | 0.40558 | 0.28436 | 1.0531 | 70.8603
09/26/08 | 15:20 | 0 | 21.807 | 0 | 0 | 0 | 60.038 | 36.849 | 25.563 | 26.093 | 17.821 | 24.141 | 17.524 | 0 | 0 | 56.855 | 52.698 | 44.51 | 22.263 | 0 | 0 | 55.517 | 33.371 | [5 empty] | 0 | 33.945 | 88 | 1.4934 | 1.3444 | 0.40588 | 0.28436 | 1.06 | 70.9782
09/26/08 | 15:21 | 0 | 21.807 | 0 | 0 | 0 | 58.829 | 36.825 | 25.563 | 26.093 | 17.647 | 24.116 | 17.499 | 1 | 0 | 56.809 | 52.674 | 44.487 | 22.238 | 0 | 0 | 55.54 | 33.371 | [5 empty] | 0 | 32.736 | 89 | 1.5007 | 1.3513 | 0.40617 | 0.28436 | 1.0669 | 71.095
09/26/08 | 15:22 | 0 | 21.807 | 0 | 0 | 0 | 57.909 | 36.756 | 25.563 | 26.117 | 17.524 | 24.116 | 17.426 | 0 | 0 | 56.809 | 52.651 | 44.533 | 22.238 | 0 | 0 | 55.517 | 33.371 | [5 empty] | 0 | 31.792 | 90 | 1.5219 | 1.3715 | 0.40703 | 0.28436 | 1.0871 | 71.4297
09/26/08 | 15:23 | 0 | 21.866 | 0 | 0 | 0 | 57.202 | 36.72 | 25.669 | 26.152 | 17.509 | 24.151 | 17.411 | 0 | 0 | 56.841 | 52.707 | 44.543 | 22.322 | 0 | 0 | 55.55 | 33.428 | [5 empty] | 0 | 31.05 | 91 | 1.5263 | 1.3756 | 0.40721 | 0.28436 | 1.0913 | 71.4973
09/26/08 | 15:24 | 0 | 21.831 | 0 | 0 | 0 | 56.474 | 36.615 | 25.732 | 26.117 | 17.426 | 24.116 | 17.278 | 0 | 0 | 56.809 | 52.674 | 44.465 | 22.263 | 0 | 0 | 55.473 | 33.347 | [5 empty] | 0 | 30.357 | 92 | 1.565 | 1.4124 | 0.40878 | 0.28436 | 1.1281 | 72.0803
09/26/08 | 15:25 | 0 | 21.831 | 0 | 0 | 0 | 55.839 | 36.497 | 25.732 | 26.117 | 17.351 | 24.07 | 17.301 | 0 | 0 | 56.788 | 52.651 | 44.465 | 22.238 | 0 | 0 | 55.449 | 33.371 | [5 empty] | 0 | 29.722 | 93 | 1.5583 | 1.4061 | 0.40851 | 0.28436 | 1.1217 | 71.9815
09/26/08 | 15:26 | 0 | 21.807 | 0 | 0 | 0 | 55.221 | 36.404 | 25.853 | 26.117 | 17.351 | 24.045 | 17.202 | 0 | 0 | 56.766 | 52.627 | 44.465 | 22.238 | 0 | 0 | 55.426 | 33.371 | [5 empty] | 0 | 29.104 | 94 | 1.5872 | 1.4335 | 0.40968 | 0.28436 | 1.1491 | 72.4006
09/26/08 | 15:27 | 0 | 21.782 | 0 | 0 | 0 | 54.646 | 36.308 | 25.877 | 26.117 | 17.376 | 24.021 | 17.079 | 0 | 0 | 56.766 | 52.627 | 44.51 | 22.238 | 0 | 0 | 55.403 | 33.371 | [5 empty] | 0 | 28.529 | 95 | 1.623 | 1.4675 | 0.41113 | 0.28436 | 1.1832 | 72.9006
09/26/08 | 15:28 | 0 | 21.807 | 0 | 0 | 0 | 54.096 | 36.263 | 25.924 | 26.142 | 17.228 | 23.996 | 17.079 | 0 | 0 | 56.766 | 52.627 | 44.51 | 22.238 | 0 | 0 | 55.426 | 33.371 | [5 empty] | 0 | 27.954 | 96 | 1.623 | 1.4675 | 0.41113 | 0.28436 | 1.1832 | 72.9006
09/26/08 | 15:29 | 0 | 21.807 | 0 | 0 | 0 | 53.568 | 36.191 | 26.022 | 26.117 | 17.228 | 23.996 | 17.079 | 0 | 0 | 56.766 | 52.606 | 44.465 | 22.214 | 0 | 0 | 55.403 | 33.347 | [5 empty] | 0 | 27.451 | 97 | 1.623 | 1.4675 | 0.41113 | 0.28436 | 1.1832 | 72.9006
09/26/08 | 15:30 | 0 | 21.782 | 0 | 0 | 0 | 53.041 | 36.098 | 26.068 | 26.166 | 17.202 | 23.996 | 17.079 | 0 | 0 | 56.766 | 52.606 | 44.465 | 22.238 | 0 | 0 | 55.449 | 33.347 | [5 empty] | 0 | 26.875 | 98 | 1.623 | 1.4675 | 0.41113 | 0.28436 | 1.1832 | 72.9006
09/26/08 | 15:31 | 0 | 21.807 | 0 | 0 | 0 | 52.513 | 36.05 | 26.093 | 26.142 | 17.202 | 23.95 | 17.079 | 0 | 0 | 56.743 | 52.606 | 44.465 | 22.238 | 0 | 0 | 55.473 | 33.371 | [5 empty] | 0 | 26.371 | 99 | 1.623 | 1.4675 | 0.41113 | 0.28436 | 1.1832 | 72.9006
09/26/08 | 15:32 | 0 | 21.807 | 0 | 0 | 0 | 51.941 | 35.957 | 26.188 | 26.117 | 17.228 | 23.996 | 17.155 | 0 | 0 | 56.743 | 52.606 | 44.51 | 22.238 | 0 | 0 | 55.482 | 33.383 | [5 empty] | 0 | 25.824 | 100 | 1.6009 | 1.4465 | 0.41023 | 0.28436 | 1.1621 | 72.5943
09/26/08 | 15:33 | 0 | 21.812 | 0 | 0 | 0 | 51.369 | 35.914 | 26.242 | 26.171 | 17.258 | 23.955 | 17.185 | 0 | 0 | 56.745 | 52.585 | 44.491 | 22.292 | 0 | 0 | 55.475 | 33.4 | [5 empty] | 0 | 25.198 | 101 | 1.5921 | 1.4382 | 0.40988 | 0.28436 | 1.1538 | 72.471
09/26/08 | 15:34 | 0 | 21.812 | 0 | 0 | 0 | 47.495 | 36.289 | 25.906 | 26.291 | 17.283 | 23.979 | 17.185 | 0 | 0 | 56.722 | 52.585 | 44.515 | 22.292 | 0 | 0 | 55.475 | 33.4 | [5 empty] | 0 | 21.204 | 102 | 1.5921 | 1.4382 | 0.40988 | 0.28436 | 1.1538 | 72.471
09/26/08 | 15:35 | 0 | 21.76 | 1 | 1 | 0 | 42.114 | 37.765 | 25.323 | 26.262 | 26.622 | 23.925 | 17.228 | 0 | 0 | 56.695 | 52.557 | 44.487 | 22.263 | 0 | 0 | 55.447 | 33.323 | [5 empty] | 0 | 15.852 | 103 | 1.5796 | 1.4263 | 0.40937 | 0.28436 | 1.1419 | 72.292
09/26/08 | 15:36 | 0 | 21.765 | 0 | 1 | 0 | 45.936 | 39.227 | 25.038 | 26.073 | 21.451 | 23.955 | 17.185 | 0 | 0 | 56.722 | 52.562 | 44.491 | 22.292 | 0 | 0 | 55.428 | 33.376 | [5 empty] | 0 | 19.863 | 104 | 1.5921 | 1.4382 | 0.40988 | 0.28436 | 1.1538 | 72.471
09/26/08 | 15:37 | 0 | 21.76 | 0 | 0 | 0 | 62.414 | 41.408 | 24.791 | 25.853 | 17.597 | 23.876 | 17.104 | 0 | 0 | 56.718 | 52.581 | 44.415 | 22.238 | 0 | 0 | 55.4 | 33.371 | [5 empty] | 0 | 36.561 | 105 | 1.6157 | 1.4606 | 0.41083 | 0.28436 | 1.1763 | 72.8007
09/26/08 | 15:38 | 0 | 21.782 | 0 | 0 | 0 | 62.414 | 42.396 | 24.815 | 25.853 | 17.426 | 23.852 | 17.054 | 0 | 0 | 56.695 | 52.557 | 44.439 | 22.263 | 0 | 0 | 55.356 | 33.371 | [5 empty] | 0 | 36.561 | 106 | 1.6303 | 1.4745 | 0.41142 | 0.28436 | 1.1901 | 72.9995
09/26/08 | 15:39 | 0 | 21.782 | 0 | 0 | 0 | 61.314 | 42.47 | 24.894 | 25.857 | 17.356 | 23.93 | 17.037 | 1 | 0 | 56.745 | 52.609 | 44.444 | 22.268 | 0 | 0 | 55.361 | 33.352 | [5 empty] | 0 | 35.457 | 107 | 1.6352 | 1.4792 | 0.41162 | 0.28436 | 1.1948 | 73.0663
09/26/08 | 15:40 | 0 | 21.76 | 0 | 0 | 0 | 60.44 | 42.372 | 24.913 | 25.828 | 17.202 | 23.876 | 17.006 | 0 | 0 | 56.695 | 52.534 | 44.415 | 22.263 | 0 | 0 | 55.333 | 33.371 | [5 empty] | 0 | 34.612 | 108 | 1.6443 | 1.4877 | 0.41199 | 0.28436 | 1.2034 | 73.187
09/26/08 | 15:41 | 0 | 21.76 | 0 | 0 | 0 | 59.632 | 42.207 | 25.009 | 25.828 | 17.13 | 23.876 | 16.956 | 0 | 0 | 56.718 | 52.581 | 44.415 | 22.287 | 0 | 0 | 55.333 | 33.347 | [5 empty] | 0 | 33.804 | 109 | 1.6588 | 1.5016 | 0.41258 | 0.28436 | 1.2172 | 73.3789
09/26/08 | 15:42 | 0 | 21.76 | 0 | 0 | 0 | 58.892 | 42.114 | 25.105 | 25.877 | 17.079 | 23.876 | 16.858 | 0 | 0 | 56.718 | 52.557 | 44.415 | 22.263 | 0 | 0 | 55.286 | 33.323 | [5 empty] | 0 | 33.015 | 110 | 1.6874 | 1.5287 | 0.41374 | 0.28436 | 1.2443 | 73.7455
09/26/08 | 15:43 | 0 | 21.711 | 0 | 0 | 0 | 58.199 | 41.973 | 25.154 | 25.853 | 16.981 | 23.876 | 16.808 | 0 | 0 | 56.718 | 52.557 | 44.463 | 22.287 | 0 | 0 | 55.263 | 33.371 | [5 empty] | 0 | 32.346 | 111 | 1.7019 | 1.5425 | 0.41433 | 0.28436 | 1.2582 | 73.9278
09/26/08 | 15:44 | 0 | 21.76 | 0 | 0 | 0 | 57.571 | 41.832 | 25.225 | 25.899 | 16.931 | 23.901 | 16.757 | 0 | 0 | 56.695 | 52.557 | 44.415 | 22.287 | 0 | 0 | 55.286 | 33.347 | [5 empty] | 0 | 31.672 | 112 | 1.7168 | 1.5567 | 0.41493 | 0.28436 | 1.2723 | 74.1106
09/26/08 | 15:45 | 0 | 21.782 | 0 | 0 | 0 | 56.941 | 41.667 | 25.323 | 25.877 | 16.981 | 23.901 | 16.808 | 0 | 0 | 56.718 | 52.557 | 44.487 | 22.287 | 0 | 0 | 55.286 | 33.371 | [5 empty] | 0 | 31.064 | 113 | 1.7019 | 1.5425 | 0.41433 | 0.28436 | 1.2582 | 73.9278
09/26/08 | 15:46 | 0 | 21.782 | 0 | 0 | 0 | 56.293 | 41.525 | 25.369 | 25.948 | 16.981 | 23.876 | 16.808 | 0 | 0 | 56.718 | 52.534 | 44.463 | 22.287 | 0 | 0 | 55.242 | 33.395 | [5 empty] | 0 | 30.345 | 114 | 1.7019 | 1.5425 | 0.41433 | 0.28436 | 1.2582 | 73.9278
09/26/08 | 15:47 | 0 | 21.782 | 0 | 0 | 0 | 55.676 | 41.408 | 25.49 | 25.892 | 16.949 | 23.893 | 16.8 | 0 | 0 | 56.665 | 52.527 | 44.432 | 22.255 | 0 | 0 | 55.211 | 33.34 | [5 empty] | 0 | 29.784 | 115 | 1.7042 | 1.5448 | 0.41442 | 0.28436 | 1.2604 | 73.9567
09/26/08 | 15:48 | 0 | 21.75 | 0 | 0 | 0 | 54.959 | 41.212 | 25.507 | 25.867 | 16.949 | 23.844 | 16.8 | 0 | 0 | 56.711 | 52.527 | 44.48 | 22.255 | 0 | 0 | 55.188 | 33.34 | [5 empty] | 0 | 29.092 | 116 | 1.7042 | 1.5448 | 0.41442 | 0.28436 | 1.2604 | 73.9567
09/26/08 | 15:49 | 0 | 21.75 | 0 | 0 | 0 | 54.294 | 41.119 | 25.602 | 25.941 | 16.974 | 23.795 | 16.8 | 0 | 0 | 56.711 | 52.504 | 44.48 | 22.28 | 0 | 0 | 55.211 | 33.316 | [5 empty] | 0 | 28.353 | 117 | 1.7042 | 1.5448 | 0.41442 | 0.28436 | 1.2604 | 73.9567
09/26/08 | 15:50 | 0 | 21.75 | 0 | 0 | 0 | 53.696 | 40.978 | 25.651 | 25.916 | 16.949 | 23.869 | 16.775 | 0 | 0 | 56.711 | 52.527 | 44.456 | 22.28 | 0 | 0 | 55.256 | 33.34 | [5 empty] | 0 | 27.78 | 118 | 1.7115 | 1.5517 | 0.41472 | 0.28436 | 1.2673 | 74.0465
09/26/08 | 15:51 | 0 | 21.75 | 0 | 0 | 0 | 53.078 | 40.836 | 25.723 | 25.916 | 16.974 | 23.82 | 16.825 | 0 | 0 | 56.688 | 52.504 | 44.432 | 22.28 | 0 | 0 | 55.279 | 33.34 | [5 empty] | 0 | 27.162 | 119 | 1.697 | 1.5378 | 0.41413 | 0.28436 | 1.2535 | 73.8662
09/26/08 | 15:52 | 0 | 21.728 | 0 | 0 | 0 | 48.905 | 41.025 | 25.458 | 25.99 | 17.072 | 23.795 | 16.898 | 0 | 0 | 56.688 | 52.504 | 44.503 | 22.302 | 0 | 0 | 55.281 | 33.316 | [5 empty] | 0 | 22.915 | 120 | 1.6757 | 1.5176 | 0.41326 | 0.28436 | 1.2333 | 73.5974
09/26/08 | 15:53 | 0 | 21.716 | 0 | 1 | 0 | 41.224 | 41.296 | 24.82 | 25.857 | 27.326 | 23.785 | 16.813 | 0 | 0 | 56.679 | 52.518 | 44.468 | 22.314 | 0 | 0 | 55.316 | 33.328 | [5 empty] | 0 | 15.367 | 121 | 1.7005 | 1.5412 | 0.41427 | 0.28436 | 1.2568 | 73.9097
09/26/08 | 15:54 | 0 | 21.763 | 0 | 1 | 0 | 51.829 | 40.097 | 24.651 | 25.495 | 18.294 | 23.832 | 16.838 | 0 | 0 | 56.702 | 52.518 | 44.468 | 22.314 | 0 | 0 | 55.293 | 33.328 | [5 empty] | 0 | 26.334 | 122 | 1.6932 | 1.5342 | 0.41397 | 0.28436 | 1.2499 | 73.8188
09/26/08 | 15:55 | 0 | 21.741 | 0 | 0 | 0 | 62.037 | 41.365 | 24.604 | 25.279 | 17.157 | 23.857 | 16.788 | 0 | 0 | 56.725 | 52.541 | 44.446 | 22.339 | 0 | 0 | 55.246 | 33.328 | [5 empty] | 0 | 36.758 | 123 | 1.7077 | 1.5481 | 0.41456 | 0.28436 | 1.2637 | 73.9999
09/26/08 | 15:56 | 0 | 21.733 | 0 | 0 | 0 | 61.316 | 41.714 | 24.646 | 25.274 | 17.004 | 23.827 | 16.757 | 0 | 0 | 56.652 | 52.49 | 44.393 | 22.285 | 0 | 0 | 55.174 | 33.275 | [5 empty] | 0 | 36.042 | 124 | 1.7168 | 1.5567 | 0.41493 | 0.28436 | 1.2723 | 74.1106
09/26/08 | 15:57 | 0 | 21.711 | 0 | 0 | 0 | 60.396 | 41.714 | 24.671 | 25.274 | 16.954 | 23.827 | 16.732 | 1 | 0 | 56.674 | 52.49 | 44.369 | 22.285 | 0 | 0 | 55.127 | 33.275 | [5 empty] | 0 | 35.122 | 125 | 1.724 | 1.5636 | 0.41522 | 0.28436 | 1.2792 | 74.199
09/26/08 | 15:58 | 0 | 21.711 | 0 | 0 | 0 | 59.588 | 41.597 | 24.72 | 25.274 | 17.004 | 23.803 | 16.757 | 0 | 0 | 56.652 | 52.466 | 44.417 | 22.309 | 0 | 0 | 55.174 | 33.347 | [5 empty] | 0 | 34.314 | 126 | 1.7168 | 1.5567 | 0.41493 | 0.28436 | 1.2723 | 74.1106
09/26/08 | 15:59 | 0 | 21.711 | 0 | 0 | 0 | 58.737 | 41.432 | 24.791 | 25.274 | 16.954 | 23.803 | 16.707 | 0 | 0 | 56.674 | 52.466 | 44.393 | 22.263 | 0 | 0 | 55.174 | 33.347 | [5 empty] | 0 | 33.463 | 127 | 1.7313 | 1.5705 | 0.41552 | 0.28436 | 1.2861 | 74.2867
09/26/08 | 16:00 | 0 | 21.711 | 0 | 0 | 0 | 58.133 | 41.291 | 24.935 | 25.296 | 16.979 | 23.803 | 16.732 | 0 | 0 | 56.674 | 52.466 | 44.393 | 22.309 | 0 | 0 | 55.127 | 33.371 | [5 empty] | 0 | 32.837 | 128 | 1.724 | 1.5636 | 0.41522 | 0.28436 | 1.2792 | 74.199
09/26/08 | 16:01 | 0 | 21.711 | 0 | 0 | 0 | 57.482 | 41.195 | 25.031 | 25.32 | 17.004 | 23.803 | 16.659 | 0 | 0 | 56.674 | 52.466 | 44.439 | 22.285 | 0 | 0 | 55.151 | 33.371 | [5 empty] | 0 | 32.162 | 129 | 1.7453 | 1.5838 | 0.41608 | 0.28436 | 1.2994 | 74.4531
09/26/08 | 16:02 | 0 | 21.733 | 0 | 0 | 0 | 56.875 | 41.078 | 25.129 | 25.32 | 17.029 | 23.803 | 16.732 | 0 | 0 | 56.674 | 52.466 | 44.393 | 22.309 | 0 | 0 | 55.174 | 33.395 | [5 empty] | 0 | 31.555 | 130 | 1.724 | 1.5636 | 0.41522 | 0.28436 | 1.2792 | 74.199
09/26/08 | 16:03 | 0 | 21.733 | 0 | 0 | 0 | 56.204 | 40.937 | 25.225 | 25.345 | 17.054 | 23.781 | 16.707 | 0 | 0 | 56.652 | 52.466 | 44.439 | 22.334 | 0 | 0 | 55.265 | 33.371 | [5 empty] | 0 | 30.859 | 131 | 1.7313 | 1.5705 | 0.41552 | 0.28436 | 1.2861 | 74.2867
09/26/08 | 16:04 | 0 | 21.699 | 0 | 0 | 0 | 55.575 | 40.81 | 25.286 | 25.36 | 16.994 | 23.746 | 16.672 | 0 | 0 | 56.62 | 52.457 | 44.384 | 22.3 | 0 | 0 | 55.232 | 33.338 | [5 empty] | 0 | 30.215 | 132 | 1.7415 | 1.5802 | 0.41593 | 0.28436 | 1.2958 | 74.4083
09/26/08 | 16:05 | 0 | 21.677 | 0 | 0 | 0 | 54.887 | 40.717 | 25.311 | 25.406 | 16.969 | 23.793 | 16.697 | 0 | 0 | 56.62 | 52.457 | 44.384 | 22.275 | 0 | 0 | 55.232 | 33.361 | [5 empty] | 0 | 29.481 | 133 | 1.7342 | 1.5733 | 0.41564 | 0.28436 | 1.2889 | 74.3216
09/26/08 | 16:06 | 0 | 21.699 | 0 | 0 | 0 | 54.245 | 40.576 | 25.406 | 25.36 | 16.944 | 23.768 | 16.697 | 0 | 0 | 56.597 | 52.434 | 44.405 | 22.324 | 0 | 0 | 55.256 | 33.338 | [5 empty] | 0 | 28.885 | 134 | 1.7342 | 1.5733 | 0.41564 | 0.28436 | 1.2889 | 74.3216
09/26/08 | 16:07 | 0 | 21.677 | 0 | 0 | 0 | 53.603 | 40.387 | 25.48 | 25.335 | 16.871 | 23.673 | 16.549 | 0 | 0 | 56.62 | 52.319 | 44.288 | 22.204 | 0 | 0 | 55.232 | 33.29 | [5 empty] | 0 | 28.268 | 135 | 1.7773 | 1.6142 | 0.41738 | 0.28436 | 1.3299 | 74.8244
09/26/08 | 16:08 | 0 | 21.677 | 0 | 0 | 0 | 53.008 | 40.317 | 25.624 | 25.431 | 17.019 | 23.722 | 16.624 | 0 | 0 | 56.62 | 52.41 | 44.429 | 22.275 | 0 | 0 | 55.209 | 33.314 | [5 empty] | 0 | 27.577 | 136 | 1.7555 | 1.5935 | 0.4165 | 0.28436 | 1.3091 | 74.5727
09/26/08 | 16:09 | 0 | 21.652 | 0 | 0 | 0 | 52.434 | 40.222 | 25.674 | 25.431 | 16.918 | 23.746 | 16.647 | 0 | 0 | 56.597 | 52.41 | 44.405 | 22.3 | 0 | 0 | 55.162 | 33.29 | [5 empty] | 0 | 27.003 | 137 | 1.7488 | 1.5871 | 0.41623 | 0.28436 | 1.3028 | 74.4942
09/26/08 | 16:10 | 0 | 21.652 | 0 | 1 | 0 | 45.808 | 40.999 | 25.021 | 25.6 | 16.994 | 23.673 | 16.647 | 0 | 0 | 56.597 | 52.41 | 44.429 | 22.3 | 0 | 0 | 55.186 | 33.29 | [5 empty] | 0 | 20.208 | 138 | 1.7488 | 1.5871 | 0.41623 | 0.28436 | 1.3028 | 74.4942
09/26/08 | 16:11 | 1 | 21.669 | 0 | 0 | 0 | 40.334 | 41.58 | 24.776 | 25.33 | 27.932 | 23.668 | 16.594 | 0 | 0 | 56.615 | 52.382 | 44.401 | 22.295 | 0 | 0 | 55.181 | 33.237 | [5 empty] | 21.669 | 15.004 | 139 | 1.7642 | 1.6018 | 0.41685 | 0.28436 | 1.3174 | 74.6741
09/26/08 | 16:12 | 0 | 21.669 | 0 | 1 | 0 | 57.062 | 40.454 | 24.582 | 25.041 | 17.705 | 23.717 | 16.594 | 0 | 0 | 56.592 | 52.406 | 44.355 | 22.295 | 0 | 0 | 55.137 | 33.285 | [5 empty] | 0 | 32.021 | 140 | 1.7642 | 1.6018 | 0.41685 | 0.28436 | 1.3174 | 74.6741
09/26/08 | 16:13 | 0 | 21.706 | 0 | 0 | 0 | 61.651 | 41.076 | 24.595 | 24.98 | 17.15 | 23.705 | 16.629 | 1 | 0 | 56.629 | 52.396 | 44.343 | 22.307 | 0 | 0 | 55.195 | 33.297 | [5 empty] | 0 | 36.671 | 141 | 1.754 | 1.5921 | 0.41644 | 0.28436 | 1.3077 | 74.5557
09/26/08 | 16:14 | 0 | 21.706 | 0 | 0 | 0 | 60.62 | 41.171 | 24.619 | 24.958 | 16.976 | 23.705 | 16.604 | 0 | 0 | 56.606 | 52.396 | 44.367 | 22.307 | 0 | 0 | 55.216 | 33.297 | [5 empty] | 0 | 35.662 | 142 | 1.7613 | 1.599 | 0.41673 | 0.28436 | 1.3147 | 74.6404
09/26/08 | 16:15 | 0 | 21.706 | 0 | 0 | 0 | 59.7 | 41.03 | 24.715 | 24.908 | 16.926 | 23.729 | 16.582 | 0 | 0 | 56.583 | 52.373 | 44.391 | 22.331 | 0 | 0 | 55.172 | 33.273 | [5 empty] | 0 | 34.792 | 143 | 1.7677 | 1.6051 | 0.41699 | 0.28436 | 1.3207 | 74.7144
09/26/08 | 16:16 | 0 | 21.682 | 0 | 0 | 0 | 58.87 | 40.958 | 24.764 | 25.004 | 17.026 | 23.729 | 16.604 | 0 | 0 | 56.583 | 52.396 | 44.367 | 22.331 | 0 | 0 | 55.148 | 33.297 | [5 empty] | 0 | 33.866 | 144 | 1.7613 | 1.599 | 0.41673 | 0.28436 | 1.3147 | 74.6404
09/26/08 | 16:17 | 0 | 21.65 | 0 | 0 | 0 | 58.078 | 40.81 | 24.781 | 25.046 | 16.944 | 23.697 | 16.571 | 0 | 0 | 56.576 | 52.366 | 44.36 | 22.3 | 0 | 0 | 55.141 | 33.29 | [5 empty] | 0 | 33.032 | 145 | 1.7709 | 1.6081 | 0.41712 | 0.28436 | 1.3238 | 74.7512
09/26/08 | 16:18 | 0 | 21.65 | 0 | 0 | 0 | 57.427 | 40.645 | 24.901 | 25.021 | 16.969 | 23.719 | 16.622 | 0 | 0 | 56.553 | 52.343 | 44.336 | 22.3 | 0 | 0 | 55.141 | 33.242 | [5 empty] | 0 | 32.406 | 146 | 1.7561 | 1.594 | 0.41652 | 0.28436 | 1.3097 | 74.5795
09/26/08 | 16:19 | 0 | 21.65 | 0 | 0 | 0 | 56.8 | 40.528 | 25.021 | 25.046 | 17.016 | 23.697 | 16.571 | 0 | 0 | 56.576 | 52.343 | 44.336 | 22.322 | 0 | 0 | 55.118 | 33.29 | [5 empty] | 0 | 31.754 | 147 | 1.7709 | 1.6081 | 0.41712 | 0.28436 | 1.3238 | 74.7512
09/26/08 | 16:20 | 0 | 21.66 | 0 | 0 | 0 | 56.202 | 40.466 | 25.124 | 25.149 | 17.001 | 23.776 | 16.582 | 0 | 0 | 56.606 | 52.373 | 44.367 | 22.331 | 0 | 0 | 55.102 | 33.369 | [5 empty] | 0 | 31.053 | 148 | 1.7677 | 1.6051 | 0.41699 | 0.28436 | 1.3207 | 74.7144
09/26/08 | 16:21 | 0 | 21.628 | 0 | 0 | 0 | 55.554 | 40.27 | 25.19 | 25.117 | 16.944 | 23.719 | 16.549 | 0 | 0 | 56.553 | 52.343 | 44.36 | 22.3 | 0 | 0 | 55.118 | 33.338 | [5 empty] | 0 | 30.437 | 149 | 1.7773 | 1.6142 | 0.41738 | 0.28436 | 1.3299 | 74.8244
09/26/08 | 16:22 | 0 | 21.65 | 0 | 0 | 0 | 54.98 | 40.176 | 25.311 | 25.092 | 17.067 | 23.744 | 16.571 | 0 | 0 | 56.531 | 52.343 | 44.36 | 22.3 | 0 | 0 | 55.141 | 33.338 | [5 empty] | 0 | 29.888 | 150 | 1.7709 | 1.6081 | 0.41712 | 0.28436 | 1.3238 | 74.7512
09/26/08 | 16:23 | 0 | 21.65 | 0 | 0 | 0 | 54.338 | 40.035 | 25.382 | 25.166 | 17.042 | 23.673 | 16.499 | 0 | 0 | 56.531 | 52.343 | 44.384 | 22.346 | 0 | 0 | 55.141 | 33.314 | [5 empty] | 0 | 29.172 | 151 | 1.7919 | 1.6281 | 0.41797 | 0.28436 | 1.3437 | 74.9887
09/26/08 | 16:24 | 0 | 21.598 | 0 | 0 | 0 | 53.713 | 39.889 | 25.401 | 25.137 | 16.986 | 23.69 | 16.592 | 0 | 0 | 56.526 | 52.338 | 44.377 | 22.317 | 0 | 0 | 55.137 | 33.309 | [5 empty] | 0 | 28.576 | 152 | 1.7648 | 1.6023 | 0.41687 | 0.28436 | 1.318 | 74.6808
09/26/08 | 16:25 | 0 | 21.62 | 0 | 0 | 0 | 53.071 | 39.772 | 25.521 | 25.161 | 16.964 | 23.714 | 16.519 | 0 | 0 | 56.526 | 52.315 | 44.355 | 22.317 | 0 | 0 | 55.158 | 33.33 | [5 empty] | 0 | 27.91 | 153 | 1.7861 | 1.6225 | 0.41774 | 0.28436 | 1.3382 | 74.9233
09/26/08 | 16:26 | 0 | 21.598 | 0 | 0 | 0 | 52.499 | 39.676 | 25.571 | 25.137 | 16.939 | 23.714 | 16.494 | 0 | 0 | 56.503 | 52.338 | 44.377 | 22.341 | 0 | 0 | 55.158 | 33.33 | [5 empty] | 0 | 27.362 | 154 | 1.7933 | 1.6295 | 0.41803 | 0.28436 | 1.3451 | 75.005
09/26/08 | 16:27 | 0 | 21.598 | 0 | 0 | 0 | 51.925 | 39.514 | 25.666 | 25.208 | 16.939 | 23.69 | 16.494 | 0 | 0 | 56.48 | 52.315 | 44.355 | 22.285 | 0 | 0 | 55.151 | 33.299 | [5 empty] | 0 | 26.717 | 155 | 1.7933 | 1.6295 | 0.41803 | 0.28436 | 1.3451 | 75.005
09/26/08 | 16:28 | 0 | 21.598 | 0 | 1 | 0 | 44.049 | 40.829 | 24.847 | 25.33 | 24.872 | 23.714 | 16.519 | 0 | 0 | 56.48 | 52.291 | 44.377 | 22.317 | 0 | 0 | 55.137 | 33.354 | [5 empty] | 0 | 18.719 | 156 | 1.7861 | 1.6225 | 0.41774 | 0.28436 | 1.3382 | 74.9233
09/26/08 | 16:29 | 0 | 21.588 | 0 | 0 | 0 | 42.678 | 41.057 | 24.815 | 25.105 | 21.444 | 23.682 | 16.509 | 0 | 0 | 56.496 | 52.284 | 44.346 | 22.309 | 0 | 0 | 55.06 | 33.299 | [5 empty] | 0 | 17.573 | 157 | 1.789 | 1.6253 | 0.41785 | 0.28436 | 1.3409 | 74.9561
09/26/08 | 16:30 | 0 | 21.62 | 0 | 1 | 0 | 59.913 | 40.289 | 24.607 | 24.943 | 17.283 | 23.739 | 16.566 | 1 | 0 | 56.503 | 52.291 | 44.331 | 22.366 | 0 | 0 | 55.09 | 33.354 | [5 empty] | 0 | 34.97 | 158 | 1.7724 | 1.6095 | 0.41718 | 0.28436 | 1.3252 | 74.7678
09/26/08 | 16:31 | 0 | 21.598 | 0 | 0 | 0 | 60.832 | 40.475 | 24.582 | 24.943 | 17.062 | 23.788 | 16.443 | 0 | 0 | 56.48 | 52.291 | 44.307 | 22.341 | 0 | 0 | 55.067 | 33.378 | [5 empty] | 0 | 35.889 | 159 | 1.8082 | 1.6436 | 0.41863 | 0.28436 | 1.3592 | 75.1697
09/26/08 | 16:32 | 0 | 21.566 | 0 | 0 | 0 | 59.748 | 40.375 | 24.622 | 24.911 | 16.906 | 23.756 | 16.486 | 0 | 0 | 56.474 | 52.261 | 44.276 | 22.285 | 0 | 0 | 55.013 | 33.323 | [5 empty] | 0 | 34.837 | 160 | 1.7957 | 1.6317 | 0.41813 | 0.28436 | 1.3473 | 75.031
09/26/08 | 16:33 | 0 | 21.552 | 0 | 0 | 0 | 58.858 | 40.265 | 24.607 | 24.921 | 16.84 | 23.788 | 16.421 | 0 | 0 | 56.437 | 52.247 | 44.307 | 22.319 | 0 | 0 | 54.999 | 33.309 | [5 empty] | 0 | 33.937 | 161 | 1.8146 | 1.6497 | 0.41889 | 0.28436 | 1.3653 | 75.2399
09/26/08 | 16:34 | 0 | 21.552 | 0 | 0 | 0 | 58.073 | 40.148 | 24.752 | 24.945 | 17.014 | 23.763 | 16.544 | 0 | 0 | 56.458 | 52.224 | 44.262 | 22.319 | 0 | 0 | 54.975 | 33.333 | [5 empty] | 0 | 33.128 | 162 | 1.7788 | 1.6156 | 0.41744 | 0.28436 | 1.3313 | 74.8409
09/26/08 | 16:35 | 0 | 21.574 | 0 | 0 | 0 | 57.334 | 40.054 | 24.776 | 24.97 | 16.916 | 23.837 | 16.544 | 0 | 0 | 56.437 | 52.247 | 44.283 | 22.287 | 0 | 0 | 54.945 | 33.302 | [5 empty] | 0 | 32.364 | 163 | 1.7788 | 1.6156 | 0.41744 | 0.28436 | 1.3313 | 74.8409
09/26/08 | 16:36 | 0 | 21.574 | 0 | 0 | 0 | 56.683 | 39.889 | 24.921 | 24.97 | 16.964 | 23.837 | 16.496 | 0 | 0 | 56.437 | 52.247 | 44.283 | 22.344 | 0 | 0 | 54.999 | 33.357 | [5 empty] | 0 | 31.713 | 164 | 1.7928 | 1.6289 | 0.41801 | 0.28436 | 1.3445 | 74.9985
09/26/08 | 16:37 | 0 | 21.598 | 0 | 0 | 0 | 56.075 | 39.82 | 25.016 | 24.994 | 16.891 | 23.861 | 16.519 | 0 | 0 | 56.437 | 52.247 | 44.262 | 22.319 | 0 | 0 | 54.975 | 33.333 | [5 empty] | 0 | 31.081 | 165 | 1.7861 | 1.6225 | 0.41774 | 0.28436 | 1.3382 | 74.9233
09/26/08 | 16:38 | 0 | 21.542 | 0 | 0 | 0 | 55.426 | 39.648 | 25.058 | 25.009 | 16.883 | 23.854 | 16.438 | 0 | 0 | 56.428 | 52.193 | 44.276 | 22.287 | 0 | 0 | 54.945 | 33.326 | [5 empty] | 0 | 30.417 | 166 | 1.8097 | 1.645 | 0.41869 | 0.28436 | 1.3606 | 75.1857
09/26/08 | 16:39 | 0 | 21.566 | 0 | 0 | 0 | 54.854 | 39.552 | 25.178 | 24.985 | 16.906 | 23.83 | 16.486 | 0 | 0 | 56.316 | 52.217 | 44.3 | 22.312 | 0 | 0 | 54.922 | 33.254 | [5 empty] | 0 | 29.869 | 167 | 1.7957 | 1.6317 | 0.41813 | 0.28436 | 1.3473 | 75.031
09/26/08 | 16:40 | 0 | 21.598 | 0 | 0 | 0 | 54.31 | 39.466 | 25.281 | 25.041 | 16.866 | 23.886 | 16.496 | 0 | 0 | 56.437 | 52.247 | 44.355 | 22.344 | 0 | 0 | 55.022 | 33.402 | [5 empty] | 0 | 29.269 | 168 | 1.7928 | 1.6289 | 0.41801 | 0.28436 | 1.3445 | 74.9985
09/26/08 | 16:41 | 0 | 21.542 | 0 | 0 | 0 | 53.706 | 39.318 | 25.298 | 25.105 | 16.833 | 23.854 | 16.536 | 0 | 0 | 56.385 | 52.238 | 44.231 | 22.336 | 0 | 0 | 55.06 | 33.371 | [5 empty] | 0 | 28.601 | 169 | 1.7811 | 1.6178 | 0.41754 | 0.28436 | 1.3335 | 74.8674
09/26/08 | 16:42 | 0 | 21.542 | 0 | 0 | 0 | 53.134 | 39.224 | 25.419 | 25.105 | 16.858 | 23.901 | 16.463 | 0 | 0 | 56.385 | 52.217 | 44.276 | 22.336 | 0 | 0 | 54.968 | 33.371 | [5 empty] | 0 | 28.029 | 170 | 1.8024 | 1.638 | 0.4184 | 0.28436 | 1.3537 | 75.1055
09/26/08 | 16:43 | 0 | 21.512 | 0 | 0 | 0 | 52.508 | 39.007 | 25.509 | 25.053 | 16.853 | 23.847 | 16.383 | 0 | 0 | 56.357 | 52.189 | 44.319 | 22.329 | 0 | 0 | 54.968 | 33.326 | [5 empty] | 0 | 27.455 | 171 | 1.8257 | 1.6602 | 0.41934 | 0.28436 | 1.3758 | 75.36
09/26/08 | 16:44 | 0 | 21.537 | 0 | 0 | 0 | 51.958 | 38.937 | 25.629 | 25.075 | 16.828 | 23.847 | 16.433 | 0 | 0 | 56.38 | 52.165 | 44.295 | 22.329 | 0 | 0 | 54.917 | 33.297 | [5 empty] | 0 | 26.883 | 172 | 1.8111 | 1.6463 | 0.41875 | 0.28436 | 1.362 | 75.2017
09/26/08 | 16:45 | 0 | 21.542 | 0 | 0 | 0 | 49.647 | 39.129 | 25.443 | 25.249 | 16.757 | 23.901 | 16.388 | 0 | 0 | 56.385 | 52.217 | 44.348 | 22.358 | 0 | 0 | 54.968 | 33.35 | [5 empty] | 0 | 24.398 | 173 | 1.8242 | 1.6588 | 0.41928 | 0.28436 | 1.3744 | 75.3443
09/26/08 | 16:46 | 0 | 21.537 | 1 | 1 | 0 | 42.391 | 40.604 | 24.933 | 25.198 | 25.897 | 23.871 | 16.408 | 0 | 0 | 56.357 | 52.165 | 44.341 | 22.307 | 0 | 0 | 54.94 | 33.297 | [5 empty] | 0 | 17.193 | 174 | 1.8184 | 1.6533 | 0.41905 | 0.28436 | 1.3689 | 75.2812
09/26/08 | 16:47 | 0 | 21.537 | 0 | 1 | 0 | 44.552 | 40.463 | 24.81 | 25.004 | 20.622 | 23.945 | 16.358 | 1 | 0 | 56.401 | 52.119 | 44.178 | 22.307 | 0 | 0 | 54.917 | 33.297 | [5 empty] | 0 | 19.548 | 175 | 1.833 | 1.6671 | 0.41964 | 0.28436 | 1.3827 | 75.4382
09/26/08 | 16:48 | 0 | 21.562 | 0 | 0 | 0 | 62.03 | 41.028 | 24.546 | 24.933 | 17.172 | 23.871 | 16.408 | 0 | 0 | 56.357 | 52.142 | 44.271 | 22.307 | 0 | 0 | 54.964 | 33.321 | [5 empty] | 0 | 37.097 | 176 | 1.8184 | 1.6533 | 0.41905 | 0.28436 | 1.3689 | 75.2812
09/26/08 | 16:49 | 0 | 21.537 | 0 | 0 | 0 | 62.859 | 41.875 | 24.474 | 24.884 | 17.024 | 23.847 | 16.481 | 0 | 0 | 56.357 | 52.165 | 44.271 | 22.354 | 0 | 0 | 54.985 | 33.342 | [5 empty] | 0 | 37.975 | 177 | 1.7971 | 1.6331 | 0.41818 | 0.28436 | 1.3487 | 75.0473
09/26/08 | 16:50 | 0 | 21.537 | 0 | 0 | 0 | 61.784 | 41.92 | 24.474 | 24.933 | 16.901 | 23.871 | 16.433 | 0 | 0 | 56.357 | 52.142 | 44.224 | 22.329 | 0 | 0 | 54.985 | 33.366 | [5 empty] | 0 | 36.851 | 178 | 1.8111 | 1.6463 | 0.41875 | 0.28436 | 1.362 | 75.2017
09/26/08 | 16:51 | 0 | 21.537 | 0 | 0 | 0 | 60.864 | 41.851 | 24.499 | 24.955 | 16.901 | 23.896 | 16.433 | 1 | 0 | 56.334 | 52.165 | 44.224 | 22.354 | 0 | 0 | 54.985 | 33.342 | [5 empty] | 0 | 35.909 | 179 | 1.8111 | 1.6463 | 0.41875 | 0.28436 | 1.362 | 75.2017
09/26/08 | 16:52 | 0 | 21.562 | 0 | 0 | 0 | 60.056 | 41.71 | 24.619 | 24.955 | 16.853 | 23.896 | 16.383 | 0 | 0 | 56.334 | 52.142 | 44.202 | 22.354 | 0 | 0 | 54.964 | 33.342 | [5 empty] | 0 | 35.101 | 180 | 1.8257 | 1.6602 | 0.41934 | 0.28436 | 1.3758 | 75.36
09/26/08 | 16:53 | 0 | 21.527 | 0 | 0 | 0 | 59.262 | 41.559 | 24.631 | 24.994 | 16.866 | 23.812 | 16.373 | 0 | 0 | 56.302 | 52.109 | 44.238 | 22.319 | 0 | 0 | 54.931 | 33.287 | [5 empty] | 0 | 34.268 | 181 | 1.8286 | 1.663 | 0.41946 | 0.28436 | 1.3786 | 75.3914
09/26/08 | 16:54 | 0 | 21.527 | 0 | 0 | 0 | 58.546 | 41.418 | 24.68 | 24.994 | 16.818 | 23.837 | 16.323 | 0 | 0 | 56.302 | 52.133 | 44.19 | 22.344 | 0 | 0 | 54.908 | 33.263 | [5 empty] | 0 | 33.552 | 182 | 1.8431 | 1.6768 | 0.42005 | 0.28436 | 1.3924 | 75.5467
09/26/08 | 16:55 | 0 | 21.503 | 0 | 0 | 0 | 57.85 | 41.348 | 24.776 | 25.041 | 16.818 | 23.861 | 16.323 | 0 | 0 | 56.28 | 52.133 | 44.19 | 22.248 | 0 | 0 | 54.908 | 33.287 | [5 empty] | 0 | 32.809 | 183 | 1.8431 | 1.6768 | 0.42005 | 0.28436 | 1.3924 | 75.5467
09/26/08 | 16:56 | 0 | 21.527 | 0 | 0 | 0 | 57.133 | 41.159 | 24.899 | 25.019 | 16.818 | 23.812 | 16.25 | 0 | 0 | 56.302 | 52.133 | 44.238 | 22.344 | 0 | 0 | 54.814 | 33.263 | [5 empty] | 0 | 32.114 | 184 | 1.8644 | 1.697 | 0.42091 | 0.28436 | 1.4126 | 75.7691
09/26/08 | 16:57 | 0 | 21.503 | 0 | 0 | 0 | 56.437 | 41.066 | 25.019 | 25.114 | 16.818 | 23.812 | 16.297 | 0 | 0 | 56.302 | 52.109 | 44.238 | 22.344 | 0 | 0 | 54.861 | 33.263 | [5 empty] | 0 | 31.323 | 185 | 1.8507 | 1.684 | 0.42036 | 0.28436 | 1.3996 | 75.6265
09/26/08 | 16:58 | 0 | 21.495 | 0 | 0 | 0 | 55.748 | 40.894 | 25.058 | 25.058 | 16.76 | 23.781 | 16.217 | 0 | 0 | 56.273 | 52.079 | 44.231 | 22.312 | 0 | 0 | 54.877 | 33.302 | [5 empty] | 0 | 30.69 | 186 | 1.874 | 1.7061 | 0.4213 | 0.28436 | 1.4218 | 75.868
09/26/08 | 16:59 | 0 | 21.495 | 0 | 0 | 0 | 55.083 | 40.753 | 25.132 | 25.107 | 16.735 | 23.759 | 16.265 | 0 | 0 | 56.273 | 52.056 | 44.231 | 22.287 | 0 | 0 | 54.901 | 33.302 | [5 empty] | 0 | 29.976 | 187 | 1.86 | 1.6928 | 0.42073 | 0.28436 | 1.4085 | 75.7238
09/26/08 | 17:00 | 0 | 21.495 | 0 | 0 | 0 | 54.441 | 40.636 | 25.227 | 25.083 | 16.71 | 23.734 | 16.217 | 0 | 0 | 56.296 | 52.056 | 44.183 | 22.361 | 0 | 0 | 54.831 | 33.302 | [5 empty] | 0 | 29.358 | 188 | 1.874 | 1.7061 | 0.4213 | 0.28436 | 1.4218 | 75.868
09/26/08 | 17:01 | 0 | 21.495 | 0 | 0 | 0 | 53.776 | 40.471 | 25.323 | 25.132 | 16.685 | 23.734 | 16.167 | 0 | 0 | 56.296 | 52.079 | 44.207 | 22.336 | 0 | 0 | 54.831 | 33.326 | [5 empty] | 0 | 28.644 | 189 | 1.8886 | 1.72 | 0.42189 | 0.28436 | 1.4356 | 76.016
09/26/08 | 17:02 | 0 | 21.495 | 0 | 1 | 0 | 45.819 | 41.057 | 24.818 | 25.252 | 27.758 | 23.709 | 16.167 | 0 | 0 | 56.296 | 52.079 | 44.231 | 22.312 | 0 | 0 | 54.807 | 33.35 | [5 empty] | 0 | 20.567 | 190 | 1.8886 | 1.72 | 0.42189 | 0.28436 | 1.4356 | 76.016
09/26/08 | 17:03 | 0 | 21.52 | 0 | 0 | 0 | 55.932 | 40.822 | 24.867 | 25.083 | 17.846 | 23.685 | 16.142 | 0 | 0 | 56.25 | 52.079 | 44.183 | 22.336 | 0 | 0 | 54.807 | 33.373 | [5 empty] | 0 | 30.849 | 191 | 1.8958 | 1.7269 | 0.42218 | 0.28436 | 1.4425 | 76.0891
09/26/08 | 17:04 | 0 | 21.495 | 0 | 0 | 0 | 59.659 | 40.047 | 24.889 | 25.009 | 16.71 | 23.66 | 16.091 | 0 | 0 | 56.273 | 52.079 | 44.231 | 22.336 | 0 | 0 | 54.807 | 33.373 | [5 empty] | 0 | 34.65 | 192 | 1.9107 | 1.741 | 0.42279 | 0.28436 | 1.4567 | 76.2365
09/26/08 | 17:05 | 0 | 21.52 | 0 | 0 | 0 | 58.897 | 39.741 | 24.889 | 25.058 | 16.612 | 23.734 | 16.069 | 1 | 0 | 56.25 | 52.056 | 44.207 | 22.336 | 0 | 0 | 54.807 | 33.35 | [5 empty] | 0 | 33.839 | 193 | 1.9171 | 1.7471 | 0.42305 | 0.28436 | 1.4627 | 76.2994
09/26/08 | 17:06 | 0 | 21.49 | 0 | 0 | 0 | 58.085 | 39.526 | 24.958 | 25.004 | 16.556 | 23.631 | 15.988 | 0 | 0 | 56.223 | 52.004 | 44.154 | 22.331 | 0 | 0 | 54.803 | 33.366 | [5 empty] | 0 | 33.081 | 194 | 1.9407 | 1.7695 | 0.424 | 0.28436 | 1.4852 | 76.5273
09/26/08 | 17:07 | 0 | 21.441 | 0 | 0 | 0 | 57.389 | 39.43 | 24.933 | 25.053 | 16.506 | 23.751 | 15.988 | 0 | 0 | 56.245 | 52.051 | 44.178 | 22.331 | 0 | 0 | 54.756 | 33.321 | [5 empty] | 0 | 32.336 | 195 | 1.9407 | 1.7695 | 0.424 | 0.28436 | 1.4852 | 76.5273
09/26/08 | 17:08 | 0 | 21.466 | 0 | 0 | 0 | 56.738 | 39.313 | 25.078 | 25.053 | 16.458 | 23.705 | 15.938 | 0 | 0 | 56.179 | 52.028 | 44.178 | 22.331 | 0 | 0 | 54.735 | 33.297 | [5 empty] | 0 | 31.685 | 196 | 1.9553 | 1.7834 | 0.42459 | 0.28436 | 1.499 | 76.6653
09/26/08 | 17:09 | 0 | 21.466 | 0 | 0 | 0 | 56.11 | 39.172 | 25.124 | 25.029 | 16.408 | 23.656 | 15.938 | 0 | 0 | 56.223 | 52.004 | 44.178 | 22.331 | 0 | 0 | 54.712 | 33.321 | [5 empty] | 0 | 31.081 | 197 | 1.9553 | 1.7834 | 0.42459 | 0.28436 | 1.499 | 76.6653
09/26/08 | 17:10 | 0 | 21.49 | 0 | 0 | 0 | 55.491 | 39.031 | 25.222 | 25.053 | 16.458 | 23.631 | 15.915 | 0 | 0 | 56.2 | 52.004 | 44.202 | 22.356 | 0 | 0 | 54.688 | 33.297 | [5 empty] | 0 | 30.438 | 198 | 1.962 | 1.7897 | 0.42486 | 0.28436 | 1.5054 | 76.7281
09/26/08 | 17:11 | 0 | 21.466 | 0 | 0 | 0 | 54.873 | 39.007 | 25.269 | 25.078 | 16.408 | 23.68 | 15.963 | 0 | 0 | 56.2 | 52.028 | 44.13 | 22.378 | 0 | 0 | 54.642 | 33.297 | [5 empty] | 0 | 29.795 | 199 | 1.948 | 1.7764 | 0.4243 | 0.28436 | 1.4921 | 76.5966
09/26/08 | 17:12 | 0 | 21.434 | 0 | 0 | 0 | 54.245 | 38.837 | 25.286 | 25.092 | 16.325 | 23.624 | 15.807 | 0 | 0 | 56.15 | 51.974 | 44.147 | 22.3 | 0 | 0 | 54.726 | 33.266 | [5 empty] | 0 | 29.153 | 200 | 1.9934 | 1.8196 | 0.42614 | 0.28436 | 1.5353 | 77.0172
09/26/08 | 17:13 | 0 | 21.49 | 0 | 0 | 0 | 53.703 | 38.751 | 25.512 | 25.102 | 16.358 | 23.68 | 15.815 | 0 | 0 | 56.248 | 52.03 | 44.202 | 22.378 | 0 | 0 | 54.714 | 33.297 | [5 empty] | 0 | 28.601 | 201 | 1.9911 | 1.8174 | 0.42604 | 0.28436 | 1.533 | 76.9961
09/26/08 | 17:14 | 0 | 21.459 | 0 | 0 | 0 | 53.055 | 38.648 | 25.504 | 25.19 | 16.252 | 23.624 | 15.782 | 0 | 0 | 56.195 | 52 | 44.125 | 22.371 | 0 | 0 | 54.684 | 33.29 | [5 empty] | 0 | 27.865 | 202 | 2.0007 | 1.8265 | 0.42643 | 0.28436 | 1.5422 | 77.0828
09/26/08 | 17:15 | 0 | 21.483 | 0 | 0 | 0 | 52.48 | 38.531 | 25.6 | 25.095 | 16.227 | 23.599 | 15.659 | 0 | 0 | 56.15 | 51.976 | 44.219 | 22.346 | 0 | 0 | 54.705 | 33.314 | [5 empty] | 0 | 27.385 | 203 | 2.0365 | 1.8606 | 0.42788 | 0.28436 | 1.5762 | 77.3989
09/26/08 | 17:16 | 0 | 21.459 | 0 | 0 | 0 | 51.885 | 38.413 | 25.671 | 25.141 | 16.154 | 23.648 | 15.634 | 0 | 0 | 56.15 | 51.976 | 44.219 | 22.346 | 0 | 0 | 54.684 | 33.314 | [5 empty] | 0 | 26.744 | 204 | 2.0438 | 1.8675 | 0.42818 | 0.28436 | 1.5831 | 77.4618
09/26/08 | 17:17 | 0 | 21.483 | 0 | 0 | 0 | 51.334 | 38.32 | 25.769 | 25.19 | 16.202 | 23.624 | 15.659 | 0 | 0 | 56.172 | 51.976 | 44.171 | 22.346 | 0 | 0 | 54.637 | 33.338 | [5 empty] | 0 | 26.144 | 205 | 2.0365 | 1.8606 | 0.42788 | 0.28436 | 1.5762 | 77.3989
09/26/08 | 17:18 | 0 | 21.459 | 0 | 0 | 0 | 50.807 | 38.227 | 25.84 | 25.215 | 16.154 | 23.624 | 15.634 | 0 | 0 | 56.15 | 52 | 44.171 | 22.395 | 0 | 0 | 54.705 | 33.314 | [5 empty] | 0 | 25.592 | 206 | 2.0438 | 1.8675 | 0.42818 | 0.28436 | 1.5831 | 77.4618
09/26/08 | 17:19 | 1 | 21.429 | 0 | 7 | 0 | 40.805 | 38.315 | 25.087 | 34.931 | 35.636 | 23.594 | 15.629 | 0 | 0 | 46.926 | 51.948 | 49.425 | 22.341 | 0 | 0 | 54.723 | 33.237 | [5 empty] | 21.429 | 5.874 | 207 | 2.0452 | 1.8689 | 0.42824 | 0.28436 | 1.5845 | 77.4743
09/26/08 | 17:20 | 1 | 21.459 | 0 | 15 | 0 | 56.307 | 38.437 | 29.768 | 46.083 | 49.591 | 23.577 | 15.684 | 1 | 0 | 56.33 | 51.724 | 50.095 | 22.371 | 0 | 0 | 54.751 | 32.749 | [5 empty] | 21.459 | 10.224 | 208 | 2.0292 | 1.8537 | 0.42759 | 0.28436 | 1.5693 | 77.3356
09/26/08 | 17:21 | 0 | 21.454 | 0 | 15 | 0 | 65.339 | 38.433 | 34.531 | 55.113 | 56.841 | 23.594 | 15.827 | 1 | 0 | 63.723 | 51.444 | 56.145 | 22.366 | 0 | 0 | 54.747 | 33.732 | [5 empty] | 0 | 10.226 | 209 | 1.9876 | 1.8141 | 0.4259 | 0.28436 | 1.5297 | 76.9644
09/26/08 | 17:22 | 1 | 21.429 | 1 | 15 | 1 | 69.382 | 38.433 | 38.198 | 60.002 | 57.446 | 23.57 | 15.654 | 1 | 1 | 67.821 | 51.491 | 60.182 | 22.341 | 0 | 0 | 54.7 | 37.138 | [5 empty] | 21.429 | 9.38 | 210 | 2.038 | 1.862 | 0.42794 | 0.28436 | 1.5776 | 77.4115
09/26/08 | 17:23 | 1 | 21.508 | 0 | 15 | 0 | 70.99 | 38.389 | 40.927 | 62.384 | 58.438 | 23.648 | 15.782 | 0 | 0 | 69.737 | 52.091 | 62.338 | 22.42 | 0 | 0 | 54.751 | 39.918 | [5 empty] | 21.508 | 8.606 | 0 | 2.0007 | 1.8265 | 0.42643 | 0.28436 | 1.5422 | 77.0828
09/26/08 | 17:24 | 1 | 21.478 | 0 | 15 | 0 | 71.448 | 38.315 | 42.779 | 63.589 | 59.913 | 23.619 | 15.629 | 0 | 0 | 70.457 | 52.728 | 63.477 | 22.341 | 0 | 0 | 54.861 | 41.817 | [5 empty] | 21.478 | 7.859 | 1 | 2.0452 | 1.8689 | 1.1275 | 0.98361 | 0.88529 | 43.2853
09/26/08 | 17:25 | 0 | 21.478 | 0 | 15 | 0 | 71.6 | 38.291 | 44.401 | 64.351 | 61.46 | 23.619 | 15.556 | 1 | 0 | 70.788 | 53.507 | 64.285 | 22.366 | 0 | 0 | 54.999 | 43.274 | [5 empty] | 0 | 7.249 | 2 | 2.0665 | 1.8891 | 1.1283 | 0.98361 | 0.90549 | 43.8178
09/26/08 | 17:26 | 1 | 21.478 | 0 | 14 | 0 | 71.557 | 38.291 | 45.551 | 65.001 | 62.649 | 23.668 | 15.578 | 0 | 0 | 70.898 | 54.219 | 64.979 | 22.366 | 0 | 0 | 55.16 | 44.401 | [5 empty] | 21.478 | 6.556 | 3 | 2.0601 | 1.883 | 1.1281 | 0.98361 | 0.8994 | 43.6585
09/26/08 | 17:27 | 0 | 21.419 | 0 | 8 | 0 | 71.086 | 52.833 | 38.468 | 65.195 | 61.316 | 23.68 | 15.594 | 0 | 0 | 70.712 | 54.805 | 65.15 | 22.38 | 0 | 0 | 55.47 | 45.105 | [5 empty] | 0 | 5.891 | 4 | 2.0554 | 1.8786 | 1.1279 | 0.98361 | 0.89497 | 43.542
09/26/08 | 17:28 | 0 | 21.454 | 1 | 2 | 0 | 77.49 | 67.756 | 29.256 | 64.712 | 46.216 | 23.714 | 15.556 | 0 | 0 | 69.183 | 55.389 | 63.612 | 22.366 | 0 | 0 | 55.825 | 45 | [5 empty] | 0 | 12.778 | 5 | 2.0665 | 1.8891 | 1.1283 | 0.98361 | 0.90549 | 43.8178
09/26/08 | 17:29 | 0 | 21.454 | 0 | 1 | 0 | 69.82 | 69.974 | 26.149 | 55.573 | 34.694 | 23.812 | 15.556 | 0 | 0 | 67.537 | 55.755 | 60.474 | 22.39 | 0 | 0 | 56.1 | 44.587 | [5 empty] | 0 | 14.247 | 6 | 2.0665 | 1.8891 | 1.1283 | 0.98361 | 0.90549 | 43.8178
09/26/08 | 17:30 | 0 | 21.444 | 0 | 1 | 0 | 66.092 | 72.953 | 25.078 | 39.973 | 27.802 | 23.825 | 15.495 | 0 | 0 | 66.204 | 55.951 | 57.615 | 22.331 | 0 | 0 | 56.316 | 44.133 | [5 empty] | 0 | 26.119 | 7 | 2.0843 | 1.906 | 1.1291 | 0.98361 | 0.92238 | 44.2545
09/26/08 | 17:31 | 0 | 21.419 | 0 | 0 | 0 | 65.081 | 74.008 | 24.862 | 36.612 | 23.898 | 23.898 | 15.521 | 0 | 0 | 65.239 | 56.159 | 55.47 | 22.38 | 0 | 0 | 56.494 | 43.733 | [5 empty] | 0 | 28.469 | 8 | 2.0767 | 1.8988 | 1.1288 | 0.98361 | 0.91518 | 44.0693
09/26/08 | 17:32 | 0 | 21.444 | 0 | 0 | 0 | 64.634 | 73.854 | 24.886 | 36.024 | 22.621 | 23.994 | 15.47 | 0 | 0 | 64.522 | 56.316 | 53.865 | 22.356 | 0 | 0 | 56.674 | 43.334 | [5 empty] | 0 | 28.61 | 9 | 2.0915 | 1.9129 | 1.1294 | 0.98361 | 0.9293 | 44.4313
09/26/08 | 17:33 | 0 | 21.383 | 0 | 0 | 0 | 64.15 | 73.467 | 24.921 | 35.823 | 20.973 | 23.933 | 15.433 | 0 | 0 | 63.947 | 56.369 | 52.59 | 22.344 | 0 | 0 | 56.706 | 42.851 | [5 empty] | 0 | 28.327 | 10 | 2.1023 | 1.9231 | 1.1298 | 0.98361 | 0.93954 | 44.6908
09/26/08 | 17:34 | 0 | 21.383 | 0 | 0 | 0 | 63.612 | 73.006 | 25.114 | 35.801 | 20.779 | 23.982 | 15.385 | 0 | 0 | 63.566 | 56.48 | 51.559 | 22.319 | 0 | 0 | 56.864 | 42.544 | [5 empty] | 0 | 27.811 | 11 | 2.1163 | 1.9364 | 1.1304 | 0.98361 | 0.95283 | 45.0234
09/26/08 | 17:35 | 0 | 21.407 | 0 | 0 | 0 | 63.073 | 72.456 | 25.379 | 35.753 | 20.003 | 23.982 | 15.335 | 0 | 0 | 63.253 | 56.526 | 50.732 | 22.344 | 0 | 0 | 56.976 | 42.217 | [5 empty] | 0 | 27.32 | 12 | 2.1308 | 1.9503 | 1.131 | 0.98361 | 0.96667 | 45.3653
09/26/08 | 17:36 | 0 | 21.358 | 0 | 0 | 0 | 62.468 | 71.886 | 25.595 | 35.73 | 19.855 | 24.006 | 15.335 | 0 | 0 | 62.961 | 56.594 | 50.228 | 22.344 | 0 | 0 | 57.11 | 41.887 | [5 empty] | 0 | 26.738 | 13 | 2.1308 | 1.9503 | 1.131 | 0.98361 | 0.96667 | 45.3653
09/26/08 | 17:37 | 0 | 21.358 | 0 | 0 | 0 | 61.93 | 71.227 | 25.838 | 35.66 | 18.744 | 24.006 | 15.284 | 0 | 0 | 62.715 | 56.661 | 49.862 | 22.368 | 0 | 0 | 57.131 | 41.604 | [5 empty] | 0 | 26.27 | 14 | 2.1457 | 1.9644 | 1.1316 | 0.98361 | 0.98078 | 45.7092
09/26/08 | 17:38 | 0 | 21.358 | 0 | 0 | 0 | 61.302 | 70.435 | 26.005 | 35.565 | 18.397 | 23.957 | 15.284 | 0 | 0 | 62.512 | 56.683 | 49.61 | 22.368 | 0 | 0 | 57.199 | 41.346 | [5 empty] | 0 | 25.737 | 15 | 2.1457 | 1.9644 | 1.1316 | 0.98361 | 0.98078 | 45.7092
09/26/08 | 17:39 | 0 | 21.329 | 0 | 0 | 0 | 60.67 | 69.596 | 26.169 | 35.466 | 17.773 | 23.952 | 15.156 | 0 | 0 | 62.306 | 56.679 | 49.444 | 22.29 | 0 | 0 | 57.195 | 41.035 | [5 empty] | 0 | 25.204 | 16 | 2.183 | 1.9998 | 1.1331 | 0.98361 | 1.0162 | 46.5518
09/26/08 | 17:40 | 0 | 21.353 | 0 | 0 | 0 | 60.063 | 68.738 | 26.458 | 35.419 | 18.193 | 23.881 | 15.131 | 0 | 0 | 62.149 | 56.722 | 49.306 | 22.363 | 0 | 0 | 57.217 | 40.825 | [5 empty] | 0 | 24.644 | 17 | 2.1903 | 2.0067 | 1.1334 | 0.98361 | 1.0231 | 46.713
09/26/08 | 17:41 | 0 | 21.378 | 0 | 0 | 0 | 59.481 | 67.881 | 26.649 | 35.256 | 17.725 | 23.881 | 15.008 | 0 | 0 | 62.037 | 56.745 | 49.192 | 22.363 | 0 | 0 | 57.284 | 40.59 | [5 empty] | 0 | 24.225 | 18 | 2.2261 | 2.0408 | 1.1348 | 0.98361 | 1.0572 | 47.4908
09/26/08 | 17:42 | 0 | 21.378 | 0 | 0 | 0 | 58.876 | 67.037 | 26.794 | 35.184 | 17.353 | 23.832 | 15.181 | 0 | 0 | 61.88 | 56.791 | 49.169 | 22.363 | 0 | 0 | 57.35 | 40.425 | [5 empty] | 0 | 23.692 | 19 | 2.1757 | 1.9929 | 1.1328 | 0.98361 | 1.0093 | 46.3895
09/26/08 | 17:43 | 0 | 21.378 | 0 | 0 | 0 | 58.269 | 66.229 | 26.892 | 35.067 | 17.479 | 23.881 | 15.033 | 0 | 0 | 61.791 | 56.791 | 49.101 | 22.339 | 0 | 0 | 57.35 | 40.236 | [5 empty] | 0 | 23.202 | 20 | 2.2188 | 2.0339 | 1.1345 | 0.98361 | 1.0503 | 47.3348
09/26/08 | 17:44 | 0 | 21.329 | 0 | 0 | 0 | 57.665 | 65.467 | 27.037 | 34.95 | 17.107 | 23.881 | 15.033 | 0 | 0 | 61.656 | 56.857 | 49.031 | 22.363 | 0 | 0 | 57.329 | 40.073 | [5 empty] | 0 | 22.715 | 21 | 2.2188 | 2.0339 | 1.1345 | 0.98361 | 1.0503 | 47.3348
09/26/08 | 17:45 | 0 | 21.329 | 0 | 0 | 0 | 54.077 | 65.647 | 26.529 | 34.361 | 16.911 | 23.832 | 14.983 | 0 | 0 | 61.61 | 56.857 | 48.984 | 22.314 | 0 | 0 | 57.35 | 39.908 | [5 empty] | 0 | 19.716 | 22 | 2.2334 | 2.0477 | 1.1351 | 0.98361 | 1.0641 | 47.6459
09/26/08 | 17:46 | 0 | 21.353 | 0 | 0 | 0 | 59.1 | 66.298 | 26.24 | 31.012 | 17.107 | 23.857 | 14.957 | 0 | 0 | 61.544 | 56.857 | 48.984 | 22.363 | 0 | 0 | 57.373 | 39.743 | [5 empty] | 0 | 28.088 | 23 | 2.2409 | 2.0549 | 1.1354 | 0.98361 | 1.0713 | 47.806
09/26/08 | 17:47 | 0 | 21.353 | 0 | 0 | 0 | 59.258 | 66.14 | 26.483 | 29.999 | 16.785 | 23.808 | 14.859 | 0 | 0 | 61.476 | 56.88 | 48.984 | 22.363 | 0 | 0 | 57.35 | 39.578 | [5 empty] | 0 | 29.259 | 24 | 2.2695 | 2.082 | 1.1366 | 0.98361 | 1.0984 | 48.4002
09/26/08 | 17:48 | 0 | 21.329 | 0 | 0 | 0 | 58.539 | 65.825 | 26.554 | 29.854 | 16.614 | 23.881 | 14.711 | 0 | 0 | 61.41 | 56.857 | 48.94 | 22.385 | 0 | 0 | 57.373 | 39.437 | [5 empty] | 0 | 28.685 | 25 | 2.3126 | 2.123 | 1.1383 | 0.98361 | 1.1394 | 49.2697
09/26/08 | 17:49 | 0 | 21.378 | 0 | 0 | 0 | 57.866 | 65.424 | 26.649 | 29.783 | 16.343 | 23.857 | 14.859 | 0 | 0 | 61.341 | 56.857 | 48.916 | 22.363 | 0 | 0 | 57.395 | 39.296 | [5 empty] | 0 | 28.083 | 26 | 2.2695 | 2.082 | 1.1366 | 0.98361 | 1.0984 | 48.4002
09/26/08 | 17:50 | 0 | 21.353 | 0 | 0 | 0 | 57.261 | 65.02 | 26.649 | 29.783 | 16.343 | 23.857 | 14.809 | 0 | 0 | 61.298 | 56.857 | 48.87 | 22.363 | 0 | 0 | 57.418 | 39.179 | [5 empty] | 0 | 27.478 | 27 | 2.284 | 2.0959 | 1.1372 | 0.98361 | 1.1123 | 48.6976
09/26/08 | 17:51 | 0 | 21.321 | 0 | 0 | 0 | 56.649 | 64.563 | 26.762 | 29.702 | 16.162 | 23.825 | 14.678 | 0 | 0 | 61.245 | 56.873 | 48.818 | 22.331 | 0 | 0 | 57.366 | 39.031 | [5 empty] | 0 | 26.947 | 28 | 2.3222 | 2.1321 | 1.1387 | 0.98361 | 1.1485 | 49.4591
09/26/08 | 17:52 | 0 | 21.321 | 0 | 0 | 0 | 56.019 | 64.137 | 26.811 | 29.653 | 16.013 | 23.776 | 14.58 | 0 | 0 | 61.2 | 56.85 | 48.886 | 22.354 | 0 | 0 | 57.389 | 38.889 | [5 empty] | 0 | 26.366 | 29 | 2.3507 | 2.1593 | 1.1399 | 0.98361 | 1.1756 | 50.0127
09/26/08 | 17:53 | 0 | 21.321 | 0 | 0 | 0 | 55.468 | 63.621 | 26.956 | 29.631 | 15.865 | 23.776 | 14.432 | 0 | 0 | 61.133 | 56.85 | 48.839 | 22.331 | 0 | 0 | 57.389 | 38.748 | [5 empty] | 0 | 25.837 | 30 | 2.3938 | 2.2002 | 1.1416 | 0.98361 | 1.2166 | 50.8236
09/26/08 | 17:54 | 0 | 21.321 | 0 | 0 | 0 | 54.87 | 63.173 | 27.005 | 29.631 | 15.717 | 23.8 | 14.482 | 0 | 0 | 61.111 | 56.827 | 48.839 | 22.378 | 0 | 0 | 57.411 | 38.679 | [5 empty] | 0 | 25.239 | 31 | 2.3792 | 2.1864 | 1.141 | 0.98361 | 1.2028 | 50.5529
09/26/08 | 17:55 | 0 | 21.321 | 0 | 0 | 0 | 54.366 | 62.635 | 27.15 | 29.607 | 15.594 | 23.751 | 14.53 | 0 | 0 | 61.022 | 56.85 | 48.795 | 22.403 | 0 | 0 | 57.455 | 38.538 | [5 empty] | 0 | 24.759 | 32 | 2.3653 | 2.1731 | 1.1405 | 0.98361 | 1.1895 | 50.2899
09/26/08 | 17:56 | 0 | 21.321 | 0 | 0 | 0 | 53.816 | 62.165 | 27.245 | 29.607 | 15.619 | 23.727 | 14.505 | 0 | 0 | 60.999 | 56.85 | 48.818 | 22.354 | 0 | 0 | 57.455 | 38.444 | [5 empty] | 0 | 24.209 | 33 | 2.3725 | 2.18 | 1.1407 | 0.98361 | 1.1964 | 50.4273
09/26/08 | 17:57 | 0 | 21.321 | 0 | 0 | 0 | 53.267 | 61.672 | 27.316 | 29.533 | 15.42 | 23.727 | 14.407 | 0 | 0 | 60.93 | 56.85 | 48.818 | 22.354 | 0 | 0 | 57.434 | 38.373 | [5 empty] | 0 | 23.734 | 34 | 2.4011 | 2.2071 | 1.1419 | 0.98361 | 1.2235 | 50.9577
09/26/08 | 17:58 | 0 | 21.311 | 0 | 0 | 0 | 52.728 | 61.124 | 27.38 | 29.428 | 15.309 | 23.692 | 14.274 | 0 | 0 | 60.855 | 56.818 | 48.786 | 22.319 | 0 | 0 | 57.357 | 38.222 | [5 empty] | 0 | 23.3 | 35 | 2.4398 | 2.244 | 1.1435 | 0.98361 | 1.2604 | 51.6577
09/26/08 | 17:59 | 0 | 21.287 | 0 | 0 | 0 | 52.247 | 60.629 | 27.451 | 29.403 | 15.161 | 23.766 | 14.249 | 0 | 0 | 60.764 | 56.841 | 48.716 | 22.368 | 0 | 0 | 57.334 | 38.15 | [5 empty] | 0 | 22.844 | 36 | 2.4471 | 2.2509 | 1.1438 | 0.98361 | 1.2673 | 51.7868
09/26/08 | 18:00 | 0 | 21.262 | 0 | 0 | 0 | 51.72 | 60.113 | 27.547 | 29.378 | 15.309 | 23.815 | 14.347 | 0 | 0 | 60.675 | 56.841 | 48.716 | 22.344 | 0 | 0 | 57.402 | 38.081 | [5 empty] | 0 | 22.342 | 37 | 2.4186 | 2.2238 | 1.1426 | 0.98361 | 1.2401 | 51.2763
09/26/08 | 18:01 | 0 | 21.321 | 0 | 1 | 0 | 49.024 | 59.474 | 27.606 | 29.148 | 15.247 | 23.92 | 14.259 | 0 | 0 | 60.64 | 56.85 | 48.818 | 22.378 | 0 | 0 | 57.366 | 37.997 | [5 empty] | 0 | 19.876 | 38 | 2.4442 | 2.2481 | 1.1437 | 0.98361 | 1.2645 | 51.7353
09/26/08 | 18:02 | 0 | 21.287 | 0 | 0 | 0 | 51.444 | 56.259 | 29.065 | 27.525 | 15.088 | 23.861 | 14.223 | 0 | 0 | 60.586 | 56.818 | 48.786 | 22.344 | 0 | 0 | 57.379 | 37.916 | [5 empty] | 0 | 23.919 | 39 | 2.4547 | 2.2581 | 1.1441 | 0.98361 | 1.2745 | 51.9203
09/26/08 | 18:03 | 0 | 21.262 | 0 | 0 | 0 | 51.514 | 55.183 | 29.619 | 27.091 | 14.99 | 23.935 | 14.223 | 1 | 0 | 60.451 | 56.818 | 48.739 | 22.368 | 0 | 0 | 57.379 | 37.87 | [5 empty] | 0 | 24.423 | 40 | 2.4547 | 2.2581 | 1.1441 | 0.98361 | 1.2745 | 51.9203
09/26/08 | 18:04 | 0 | 21.262 | 0 | 0 | 0 | 51.01 | 54.793 | 29.717 | 27.066 | 14.89 | 23.935 | 14.125 | 0 | 0 | 60.383 | 56.775 | 48.762 | 22.393 | 0 | 0 | 57.288 | 37.775 | [5 empty] | 0 | 23.944 | 41 | 2.4832 | 2.2852 | 1.1452 | 0.98361 | 1.3016 | 52.416
09/26/08 | 18:05 | 0 | 21.311 | 0 | 0 | 0 | 50.55 | 54.448 | 29.741 | 27.042 | 14.867 | 23.935 | 14.198 | 0 | 0 | 60.339 | 56.795 | 48.739 | 22.368 | 0 | 0 | 57.288 | 37.729 | [5 empty] | 0 | 23.508 | 42 | 2.4619 | 2.265 | 1.1444 | 0.98361 | 1.2814 | 52.0478
09/26/08 | 18:06 | 0 | 21.311 | 0 | 0 | 0 | 50.069 | 54.173 | 29.741 | 27.042 | 14.817 | 24.006 | 14.002 | 0 | 0 | 60.271 | 56.795 | 48.762 | 22.344 | 0 | 0 | 57.357 | 37.658 | [5 empty] | 0 | 23.027 | 43 | 2.519 | 2.3192 | 1.1467 | 0.98361 | 1.3356 | 53.0223
09/26/08 | 18:07 | 0 | 21.287 | 0 | 0 | 0 | 49.61 | 53.83 | 29.741 | 26.993 | 14.741 | 23.982 | 13.977 | 0 | 0 | 60.227 | 56.775 | 48.716 | 22.368 | 0 | 0 | 57.311 | 37.588 | [5 empty] | 0 | 22.617 | 44 | 2.5263 | 2.3262 | 1.147 | 0.98361 | 1.3426 | 53.1434
09/26/08 | 18:08 | 0 | 21.257 | 0 | 0 | 0 | 49.101 | 53.526 | 29.614 | 27.012 | 14.761 | 23.977 | 13.972 | 0 | 0 | 60.132 | 56.768 | 48.664 | 22.339 | 0 | 0 | 57.261 | 37.442 | [5 empty] | 0 | 22.089 | 45 | 2.5278 | 2.3276 | 1.147 | 0.98361 | 1.3439 | 53.1675
09/26/08 | 18:09 | 0 | 21.287 | 0 | 0 | 0 | 48.739 | 53.255 | 29.668 | 27.017 | 14.618 | 23.96 | 13.902 | 0 | 0 | 60.093 | 56.795 | 48.762 | 22.368 | 0 | 0 | 57.334 | 37.399 | [5 empty] | 0 | 21.722 | 46 | 2.5481 | 2.3469 | 1.1479 | 0.98361 | 1.3633 | 53.5026
09/26/08 | 18:10 | 0 | 21.282 | 0 | 0 | 0 | 48.298 | 52.954 | 29.663 | 26.963 | 14.515 | 23.977 | 13.947 | 0 | 0 | 60.02 | 56.747 | 48.711 | 22.339 | 0 | 0 | 57.24 | 37.37 | [5 empty] | 0 | 21.335 | 47 | 2.535 | 2.3345 | 1.1473 | 0.98361 | 1.3509 | 53.2878
09/26/08 | 18:11 | 0 | 21.287 | 0 | 0 | 0 | 47.913 | 52.66 | 29.692 | 27.066 | 14.47 | 23.982 | 13.977 | 0 | 0 | 60.002 | 56.775 | 48.762 | 22.393 | 0 | 0 | 57.288 | 37.306 | [5 empty] | 0 | 20.847 | 48 | 2.5263 | 2.3262 | 1.147 | 0.98361 | 1.3426 | 53.1434
09/26/08 | 18:12 | 0 | 21.257 | 0 | 0 | 0 | 47.495 | 52.333 | 29.663 | 26.988 | 14.417 | 23.952 | 13.972 | 0 | 0 | 59.951 | 56.725 | 48.734 | 22.363 | 0 | 0 | 57.261 | 37.229 | [5 empty] | 0 | 20.507 | 49 | 2.5278 | 2.3276 | 1.147 | 0.98361 | 1.3439 | 53.1675
09/26/08 | 18:13 | 0 | 21.245 | 0 | 0 | 0 | 47.091 | 51.997 | 29.673 | 26.951 | 14.404 | 23.893 | 13.909 | 0 | 0 | 59.892 | 56.709 | 48.741 | 22.351 | 0 | 0 | 57.313 | 37.17 | [5 empty] | 0 | 20.14 | 50 | 2.5461 | 2.345 | 1.1478 | 0.98361 | 1.3614 | 53.4693
09/26/08 | 18:14 | 0 | 21.27 | 0 | 0 | 0 | 46.748 | 51.678 | 29.697 | 26.926 | 14.306 | 23.989 | 13.861 | 0 | 0 | 59.849 | 56.731 | 48.72 | 22.376 | 0 | 0 | 57.336 | 37.122 | [5 empty] | 0 | 19.822 | 51 | 2.5601 | 2.3583 | 1.1483 | 0.98361 | 1.3747 | 53.6964
09/26/08 | 18:15 | 0 | 21.27 | 0 | 0 | 0 | 46.358 | 51.379 | 29.697 | 26.976 | 14.379 | 23.964 | 13.959 | 0 | 0 | 59.826 | 56.731 | 48.741 | 22.376 | 0 | 0 | 57.382 | 37.076 | [5 empty] | 0 | 19.382 | 52 | 2.5315 | 2.3311 | 1.1472 | 0.98361 | 1.3475 | 53.2302
09/26/08 | 18:16 | 0 | 21.196 | 0 | 0 | 0 | 45.969 | 51.036 | 29.697 | 26.904 | 14.354 | 23.94 | 13.887 | 0 | 0 | 59.78 | 56.731 | 48.674 | 22.376 | 0 | 0 | 57.405 | 37.076 | [5 empty] | 0 | 19.065 | 53 | 2.5525 | 2.3511 | 1.148 | 0.98361 | 1.3675 | 53.5737
09/26/08 | 18:17 | 0 | 21.27 | 0 | 1 | 0 | 43.726 | 50.485 | 29.866 | 26.806 | 14.329 | 23.893 | 13.959 | 0 | 0 | 59.757 | 56.731 | 48.741 | 22.376 | 0 | 0 | 57.382 | 37.005 | [5 empty] | 0 | 16.92 | 54 | 2.5315 | 2.3311 | 1.1472 | 0.98361 | 1.3475 | 53.2302
09/26/08 | 18:18 | 0 | 21.221 | 0 | 1 | 0 | 41.915 | 47.572 | 30.781 | 26.495 | 24.712 | 23.94 | 13.861 | 0 | 0 | 59.714 | 56.731 | 48.697 | 22.376 | 0 | 0 | 57.336 | 36.957 | [5 empty] | 0 | 15.42 | 55 | 2.5601 | 2.3583 | 1.1483 | 0.98361 | 1.3747 | 53.6964
09/26/08 | 18:19 | 0 | 21.238 | 0 | 1 | 0 | 52.564 | 45.845 | 29.185 | 27.304 | 19.312 | 23.884 | 13.854 | 0 | 0 | 59.684 | 56.702 | 48.667 | 22.344 | 0 | 0 | 57.263 | 36.856 | [5 empty] | 0 | 25.26 | 56 | 2.5621 | 2.3602 | 1.1484 | 0.98361 | 1.3766 | 53.7293
09/26/08 | 18:20 | 0 | 21.238 | 0 | 1 | 0 | 52.954 | 44.377 | 27.208 | 28.8 | 18.842 | 23.884 | 13.829 | 0 | 0 | 59.661 | 56.679 | 48.667 | 22.344 | 0 | 0 | 57.263 | 36.832 | [5 empty] | 0 | 24.154 | 57 | 2.5694 | 2.3671 | 1.1487 | 0.98361 | 1.3835 | 53.8464
09/26/08 | 18:21 | 0 | 21.213 | 0 | 1 | 0 | 46.97 | 42.989 | 26.054 | 29.45 | 26.365 | 23.837 | 13.778 | 0 | 0 | 59.616 | 56.636 | 48.62 | 22.319 | 0 | 0 | 57.284 | 36.784 | [5 empty] | 0 | 17.52 | 58 | 2.5842 | 2.3812 | 1.1493 | 0.98361 | 1.3976 | 54.0832
09/26/08 | 18:22 | 0 | 21.238 | 0 | 1 | 0 | 53.321 | 48.025 | 25.401 | 28.702 | 16.989 | 23.861 | 13.829 | 0 | 0 | 59.616 | 56.656 | 48.643 | 22.319 | 0 | 0 | 57.263 | 36.763 | [5 empty] | 0 | 24.619 | 59 | 2.5694 | 2.3671 | 1.1487 | 0.98361 | 1.3835 | 53.8464
09/26/08 | 18:23 | 1 | 21.238 | 0 | 1 | 1 | 44.538 | 50.592 | 25.137 | 27.547 | 29.231 | 23.884 | 13.655 | 0 | 0 | 59.573 | 56.636 | 48.597 | 22.366 | 0 | 0 | 57.24 | 36.739 | [5 empty] | 21.238 | 16.991 | 60 | 2.6201 | 2.4153 | 1.1508 | 0.98361 | 1.4317 | 54.6433
09/26/08 | 18:24 | 0 | 21.213 | 0 | 1 | 0 | 55.706 | 50.777 | 25.065 | 26.125 | 19.088 | 23.884 | 13.728 | 0 | 0 | 59.55 | 56.656 | 48.552 | 22.366 | 0 | 0 | 57.195 | 36.715 | [5 empty] | 0 | 29.581 | 0 | 2.5988 | 2.3951 | 1.1499 | 0.98361 | 1.4115 | 54.3127
09/26/08 | 18:25 | 0 | 21.262 | 1 | 1 | 0 | 45.962 | 52.357 | 25.016 | 25.45 | 27.763 | 23.861 | 13.655 | 0 | 0 | 59.504 | 56.656 | 48.552 | 22.344 | 0 | 0 | 57.306 | 36.646 | [5 empty] | 0 | 20.512 | 1 | 2.6201 | 2.4153 | 0.83384 | 0.66667 | 1.7486 | 66.7399
09/26/08 | 18:26 | 0 | 21.262 | 0 | 1 | 0 | 54.812 | 49.745 | 25.09 | 25.065 | 21.238 | 23.908 | 13.728 | 0 | 0 | 59.481 | 56.636 | 48.459 | 22.366 | 0 | 0 | 57.284 | 36.622 | [5 empty] | 0 | 29.747 | 2 | 2.5988 | 2.3951 | 0.83298 | 0.66667 | 1.7284 | 66.5083
09/26/08 | 18:27 | 0 | 21.23 | 0 | 1 | 0 | 47.007 | 52.947 | 25.203 | 24.889 | 26.743 | 23.901 | 13.721 | 0 | 0 | 59.474 | 56.606 | 48.522 | 22.312 | 0 | 0 | 57.211 | 36.615 | [5 empty] | 0 | 22.118 | 3 | 2.6008 | 2.397 | 0.83306 | 0.66667 | 1.7304 | 66.5307
09/26/08 | 18:28 | 0 | 21.23 | 0 | 1 | 0 | 52.336 | 48.711 | 25.257 | 24.896 | 23.234 | 23.933 | 13.728 | 1 | 0 | 59.458 | 56.636 | 48.482 | 22.366 | 0 | 0 | 57.306 | 36.622 | [5 empty] | 0 | 27.44 | 4 | 2.5988 | 2.3951 | 0.83298 | 0.66667 | 1.7284 | 66.5083
09/26/08 | 18:29 | 0 | 21.23 | 0 | 1 | 0 | 53.657 | 52.168 | 25.298 | 24.864 | 17.919 | 23.925 | 13.746 | 1 | 0 | 59.429 | 56.583 | 48.499 | 22.312 | 0 | 0 | 57.233 | 36.543 | [5 empty] | 0 | 28.793 | 5 | 2.5936 | 2.3901 | 0.83276 | 0.66667 | 1.7234 | 66.4506
09/26/08 | 18:30 | 1 | 21.206 | 0 | 1 | 0 | 44.944 | 50.195 | 25.298 | 24.938 | 28.864 | 23.95 | 13.771 | 0 | 0 | 59.452 | 56.583 | 48.452 | 22.312 | 0 | 0 | 57.233 | 36.495 | [5 empty] | 21.206 | 20.006 | 6 | 2.5863 | 2.3832 | 0.83247 | 0.66667 | 1.7165 | 66.3701
09/26/08 | 18:31 | 0 | 21.23 | 0 | 1 | 0 | 57.815 | 49.302 | 25.443 | 24.985 | 19.402 | 23.974 | 13.673 | 1 | 0 | 59.408 | 56.583 | 48.452 | 22.334 | 0 | 0 | 57.254 | 36.45 | [5 empty] | 0 | 32.83 | 7 | 2.6148 | 2.4103 | 0.83363 | 0.66667 | 1.7436 | 66.6832
09/26/08 | 18:32 | 0 | 21.152 | 0 | 0 | 0 | 52.002 | 52.964 | 25.485 | 25.004 | 26.956 | 23.967 | 13.618 | 1 | 0 | 59.358 | 56.533 | 48.424 | 22.304 | 0 | 0 | 57.071 | 36.397 | [5 empty] | 0 | 26.998 | 8 | 2.6308 | 2.4255 | 0.83427 | 0.66667 | 1.7589 | 66.8559
09/26/08 | 18:33 | 0 | 21.191 | 0 | 1 | 0 | 52.018 | 50.644 | 25.598 | 25.068 | 23.741 | 24.006 | 13.532 | 1 | 0 | 59.397 | 56.617 | 48.419 | 22.368 | 0 | 0 | 57.021 | 36.39 | [5 empty] | 0 | 26.95 | 9 | 2.6559 | 2.4493 | 0.83529 | 0.66667 | 1.7827 | 67.1218
09/26/08 | 18:34 | 0 | 21.186 | 0 | 0 | 0 | 58.719 | 50.546 | 25.639 | 25.159 | 17.899 | 23.977 | 13.65 | 0 | 0 | 59.392 | 56.567 | 48.412 | 22.339 | 0 | 0 | 56.971 | 36.337 | [5 empty] | 0 | 33.56 | 10 | 2.6215 | 2.4167 | 0.8339 | 0.66667 | 1.75 | 66.7557
09/26/08 | 18:35 | 0 | 21.186 | 0 | 1 | 0 | 55.179 | 51.853 | 25.737 | 25.23 | 27.206 | 23.955 | 13.7 | 0 | 0 | 59.392 | 56.567 | 48.459 | 22.317 | 0 | 0 | 56.925 | 36.268 | [5 empty] | 0 | 29.949 | 11 | 2.607 | 2.4028 | 0.83331 | 0.66667 | 1.7362 | 66.5976
09/26/08 | 18:36 | 0 | 21.186 | 0 | 1 | 0 | 52.128 | 52.884 | 25.833 | 25.208 | 22.243 | 23.977 | 13.552 | 1 | 0 | 59.369 | 56.544 | 48.436 | 22.339 | 0 | 0 | 56.905 | 36.289 | [5 empty] | 0 | 26.92 | 12 | 2.6501 | 2.4438 | 0.83505 | 0.66667 | 1.7771 | 67.0604
09/26/08 | 18:37 | 0 | 21.186 | 0 | 0 | 0 | 61.613 | 50.179 | 25.953 | 25.303 | 17.529 | 24.05 | 13.625 | 1 | 0 | 59.349 | 56.544 | 48.412 | 22.339 | 0 | 0 | 56.859 | 36.196 | [5 empty] | 0 | 36.31 | 13 | 2.6288 | 2.4236 | 0.83419 | 0.66667 | 1.7569 | 66.834
09/26/08 | 18:38 | 0 | 21.186 | 0 | 0 | 0 | 61.679 | 49.491 | 26.027 | 25.279 | 16.466 | 24.001 | 13.502 | 0 | 0 | 59.349 | 56.524 | 48.459 | 22.363 | 0 | 0 | 56.836 | 36.244 | [5 empty] | 0 | 36.4 | 14 | 2.6646 | 2.4576 | 0.83564 | 0.66667 | 1.791 | 67.2134
09/26/08 | 18:39 | 0 | 21.24 | 0 | 0 | 0 | 60.967 | 49.29 | 26.127 | 25.382 | 16.003 | 24.08 | 13.434 | 0 | 0 | 59.397 | 56.572 | 48.487 | 22.393 | 0 | 0 | 56.841 | 36.249 | [5 empty] | 0 | 35.585 | 15 | 2.6844 | 2.4765 | 0.83645 | 0.66667 | 1.8098 | 67.4188
09/26/08 | 18:40 | 0 | 21.186 | 0 | 0 | 0 | 60.177 | 49.077 | 26.073 | 25.328 | 15.43 | 24.026 | 13.577 | 0 | 0 | 59.349 | 56.544 | 48.459 | 22.363 | 0 | 0 | 56.77 | 36.172 | [5 empty] | 0 | 34.849 | 16 | 2.6428 | 2.4369 | 0.83476 | 0.66667 | 1.7702 | 66.9833
09/26/08 | 18:41 | 0 | 21.154 | 0 | 0 | 0 | 59.363 | 48.818 | 26.186 | 25.32 | 15.101 | 23.994 | 13.494 | 0 | 0 | 59.319 | 56.494 | 48.429 | 22.307 | 0 | 0 | 56.718 | 36.141 | [5 empty] | 0 | 34.043 | 17 | 2.6669 | 2.4599 | 0.83574 | 0.66667 | 1.7932 | 67.2377
09/26/08 | 18:42 | 0 | 21.186 | 0 | 0 | 0 | 58.676 | 48.643 | 26.171 | 25.374 | 14.96 | 24.026 | 13.527 | 0 | 0 | 59.326 | 56.544 | 48.529 | 22.339 | 0 | 0 | 56.702 | 36.127 | [5 empty] | 0 | 33.302 | 18 | 2.6573 | 2.4507 | 0.83535 | 0.66667 | 1.7841 | 67.1371
09/26/08 | 18:43 | 0 | 21.186 | 0 | 0 | 0 | 57.913 | 48.529 | 26.316 | 25.399 | 14.688 | 24.001 | 13.404 | 0 | 0 | 59.326 | 56.524 | 48.506 | 22.339 | 0 | 0 | 56.636 | 36.127 | [5 empty] | 0 | 32.514 | 19 | 2.6932 | 2.4848 | 0.8368 | 0.66667 | 1.8181 | 67.5084
09/26/08 | 18:44 | 0 | 21.154 | 0 | 0 | 0 | 57.256 | 48.268 | 26.331 | 25.392 | 14.457 | 23.994 | 13.396 | 0 | 0 | 59.319 | 56.494 | 48.52 | 22.307 | 0 | 0 | 56.583 | 36.096 | [5 empty] | 0 | 31.864 | 20 | 2.6955 | 2.487 | 0.83689 | 0.66667 | 1.8203 | 67.5322
09/26/08 | 18:45 | 0 | 21.211 | 0 | 0 | 0 | 56.636 | 48.139 | 26.483 | 25.399 | 14.467 | 23.977 | 13.527 | 0 | 0 | 59.326 | 56.501 | 48.573 | 22.363 | 0 | 0 | 56.636 | 36.103 | [5 empty] | 0 | 31.237 | 21 | 2.6573 | 2.4507 | 0.83535 | 0.66667 | 1.7841 | 67.1371
09/26/08 | 18:46 | 0 | 21.186 | 0 | 0 | 0 | 55.981 | 47.931 | 26.532 | 25.472 | 14.243 | 24.001 | 13.354 | 1 | 0 | 59.349 | 56.524 | 48.573 | 22.339 | 0 | 0 | 56.658 | 36.103 | [5 empty] | 0 | 30.509 | 22 | 2.7077 | 2.4986 | 0.83739 | 0.66667 | 1.8319 | 67.6565
09/26/08 | 18:47 | 0 | 21.154 | 0 | 0 | 0 | 55.33 | 47.74 | 26.595 | 25.392 | 14.211 | 23.923 | 13.321 | 0 | 0 | 59.274 | 56.471 | 48.475 | 22.356 | 0 | 0 | 56.649 | 36.072 | [5 empty] | 0 | 29.938 | 23 | 2.7173 | 2.5077 | 0.83778 | 0.66667 | 1.8411 | 67.7534
09/26/08 | 18:48 | 0 | 21.154 | 0 | 0 | 0 | 54.688 | 47.511 | 26.74 | 25.441 | 14.138 | 23.874 | 13.273 | 0 | 0 | 59.296 | 56.471 | 48.499 | 22.331 | 0 | 0 | 56.629 | 36.048 | [5 empty] | 0 | 29.247 | 24 | 2.7313 | 2.521 | 0.83835 | 0.66667 | 1.8544 | 67.8931
09/26/08 | 18:49 | 0 | 21.125 | 0 | 0 | 0 | 54.042 | 47.301 | 26.806 | 25.387 | 14.032 | 23.844 | 13.218 | 0 | 0 | 59.246 | 56.444 | 48.538 | 22.302 | 0 | 0 | 56.556 | 36.019 | [5 empty] | 0 | 28.655 | 25 | 2.7473 | 2.5363 | 0.83899 | 0.66667 | 1.8696 | 68.0515
09/26/08 | 18:50 | 0 | 21.154 | 0 | 0 | 0 | 53.496 | 47.145 | 26.909 | 25.416 | 14.062 | 23.849 | 13.198 | 0 | 0 | 59.274 | 56.494 | 48.566 | 22.331 | 0 | 0 | 56.583 | 36.024 | [5 empty] | 0 | 28.08 | 26 | 2.7531 | 2.5418 | 0.83923 | 0.66667 | 1.8751 | 68.1086
09/26/08 | 18:51 | 0 | 21.154 | 0 | 0 | 0 | 52.947 | 46.916 | 27.005 | 25.441 | 13.964 | 23.803 | 13.15 | 0 | 0 | 59.228 | 56.448 | 48.566 | 22.331 | 0 | 0 | 56.583 | 35.978 | [5 empty] | 0 | 27.506 | 27 | 2.7671 | 2.5551 | 0.8398 | 0.66667 | 1.8884 | 68.2447
09/26/08 | 18:52 | 0 | 21.125 | 0 | 0 | 0 | 48.881 | 46.956 | 26.735 | 25.556 | 13.914 | 23.849 | 13.346 | 0 | 0 | 59.251 | 56.448 | 48.566 | 22.331 | 0 | 0 | 56.494 | 35.93 | [5 empty] | 0 | 23.325 | 28 | 2.71 | 2.5008 | 0.83748 | 0.66667 | 1.8342 | 67.6801
09/26/08 | 18:53 | 0 | 21.206 | 0 | 1 | 0 | 43.339 | 47.999 | 26.554 | 25.757 | 26.264 | 23.83 | 13.351 | 0 | 0 | 59.255 | 56.476 | 48.594 | 22.361 | 0 | 0 | 56.542 | 35.959 | [5 empty] | 0 | 17.582 | 29 | 2.7086 | 2.4994 | 0.83742 | 0.66667 | 1.8328 | 67.6654
09/26/08 | 18:54 | 0 | 21.184 | 1 | 0 | 0 | 42.446 | 49.122 | 27.253 | 25.806 | 23.253 | 23.854 | 13.203 | 0 | 0 | 59.255 | 56.476 | 48.571 | 22.385 | 0 | 0 | 56.565 | 35.959 | [5 empty] | 0 | 16.64 | 30 | 2.7517 | 2.5404 | 0.83917 | 0.66667 | 1.8737 | 68.0943
09/26/08 | 18:55 | 0 | 21.184 | 0 | 1 | 0 | 56.499 | 47.861 | 27.878 | 25.757 | 16.712 | 23.854 | 13.228 | 1 | 0 | 59.21 | 56.453 | 48.503 | 22.361 | 0 | 0 | 56.519 | 35.911 | [5 empty] | 0 | 30.742 | 31 | 2.7444 | 2.5335 | 0.83888 | 0.66667 | 1.8668 | 68.0228
09/26/08 | 18:56 | 0 | 21.228 | 0 | 0 | 0 | 56.788 | 47.15 | 28.023 | 25.71 | 15.056 | 23.879 | 13.253 | 0 | 0 | 59.232 | 56.453 | 48.527 | 22.361 | 0 | 0 | 56.519 | 35.887 | [5 empty] | 0 | 31.078 | 32 | 2.7371 | 2.5266 | 0.83858 | 0.66667 | 1.8599 | 67.9509
09/26/08 | 18:57 | 0 | 21.174 | 0 | 0 | 0 | 55.855 | 46.753 | 28.04 | 25.703 | 14.505 | 23.871 | 13.195 | 0 | 0 | 59.18 | 56.423 | 48.517 | 22.329 | 0 | 0 | 56.469 | 35.811 | [5 empty] | 0 | 30.152 | 33 | 2.754 | 2.5426 | 0.83927 | 0.66667 | 1.876 | 68.1172
09/26/08 | 18:58 | 0 | 21.152 | 0 | 0 | 0 | 55.032 | 46.568 | 28.062 | 25.75 | 14.331 | 23.847 | 13.271 | 0 | 0 | 59.18 | 56.401 | 48.541 | 22.354 | 0 | 0 | 56.49 | 35.856 | [5 empty] | 0 | 29.282 | 34 | 2.7319 | 2.5216 | 0.83837 | 0.66667 | 1.8549 | 67.8989
09/26/08 | 18:59 | 0 | 21.152 | 0 | 0 | 0 | 54.296 | 46.363 | 28.04 | 25.774 | 14.11 | 23.822 | 13.22 | 0 | 0 | 59.18 | 56.423 | 48.496 | 22.354 | 0 | 0 | 56.423 | 35.832 | [5 empty] | 0 | 28.522 | 35 | 2.7467 | 2.5357 | 0.83897 | 0.66667 | 1.869 | 68.0458
09/26/08 | 19:00 | 0 | 21.196 | 0 | 0 | 0 | 53.678 | 46.155 | 28.111 | 25.74 | 13.975 | 23.763 | 13.185 | 0 | 0 | 59.128 | 56.369 | 48.485 | 22.319 | 0 | 0 | 56.437 | 35.799 | [5 empty] | 0 | 27.938 | 36 | 2.7569 | 2.5454 | 0.83938 | 0.66667 | 1.8787 | 68.1456
09/26/08 | 19:01 | 0 | 21.196 | 0 | 0 | 0 | 53.083 | 45.95 | 28.086 | 25.725 | 13.887 | 23.798 | 13.22 | 0 | 0 | 59.159 | 56.401 | 48.517 | 22.354 | 0 | 0 | 56.512 | 35.832 | [5 empty] | 0 | 27.358 | 37 | 2.7467 | 2.5357 | 0.83897 | 0.66667 | 1.869 | 68.0458
09/26/08 | 19:02 | 0 | 21.174 | 0 | 0 | 0 | 52.508 | 45.789 | 28.111 | 25.75 | 13.839 | 23.847 | 13.122 | 0 | 0 | 59.137 | 56.401 | 48.541 | 22.378 | 0 | 0 | 56.49 | 35.811 | [5 empty] | 0 | 26.758 | 38 | 2.7753 | 2.5628 | 0.84013 | 0.66667 | 1.8962 | 68.3235
09/26/08 | 19:03 | 0 | 21.14 | 0 | 0 | 0 | 51.948 | 45.574 | 28.126 | 25.691 | 13.851 | 23.741 | 13.21 | 0 | 0 | 59.105 | 56.325 | 48.485 | 22.295 | 0 | 0 | 56.414 | 35.753 | [5 empty] | 0 | 26.257 | 39 | 2.7496 | 2.5385 | 0.83909 | 0.66667 | 1.8718 | 68.0744
09/26/08 | 19:04 | 0 | 21.162 | 0 | 0 | 0 | 51.374 | 45.275 | 28.027 | 25.595 | 13.804 | 23.763 | 13.012 | 1 | 0 | 59.082 | 56.325 | 48.485 | 22.319 | 0 | 0 | 56.369 | 35.73 | [5 empty] | 0 | 25.779 | 40 | 2.8073 | 2.5933 | 0.84143 | 0.66667 | 1.9266 | 68.6285
09/26/08 | 19:05 | 0 | 21.174 | 0 | 0 | 0 | 50.973 | 45.238 | 28.231 | 25.774 | 13.788 | 23.751 | 13.097 | 0 | 0 | 59.137 | 56.378 | 48.564 | 22.378 | 0 | 0 | 56.423 | 35.763 | [5 empty] | 0 | 25.199 | 41 | 2.7826 | 2.5698 | 0.84042 | 0.66667 | 1.9031 | 68.3934
09/26/08 | 19:06 | 0 | 21.118 | 0 | 0 | 0 | 50.48 | 45.047 | 28.27 | 25.74 | 13.778 | 23.717 | 13.112 | 0 | 0 | 59.082 | 56.325 | 48.531 | 22.295 | 0 | 0 | 56.346 | 35.777 | [5 empty] | 0 | 24.74 | 42 | 2.7782 | 2.5656 | 0.84025 | 0.66667 | 1.8989 | 68.3515
09/26/08 | 19:07 | 0 | 21.14 | 0 | 0 | 0 | 50.044 | 44.862 | 28.295 | 25.715 | 13.826 | 23.668 | 13.21 | 0 | 0 | 59.082 | 56.325 | 48.555 | 22.319 | 0 | 0 | 56.325 | 35.73 | [5 empty] | 0 | 24.329 | 43 | 2.7496 | 2.5385 | 0.83909 | 0.66667 | 1.8718 | 68.0744
09/26/08 | 19:08 | 0 | 21.162 | 0 | 0 | 0 | 49.563 | 44.678 | 28.317 | 25.74 | 13.804 | 23.692 | 13.21 | 0 | 0 | 59.059 | 56.325 | 48.508 | 22.319 | 0 | 0 | 56.325 | 35.73 | [5 empty] | 0 | 23.823 | 44 | 2.7496 | 2.5385 | 0.83909 | 0.66667 | 1.8718 | 68.0744
09/26/08 | 19:09 | 0 | 21.14 | 0 | 0 | 0 | 49.15 | 44.472 | 28.39 | 25.715 | 13.753 | 23.692 | 13.112 | 0 | 0 | 59.059 | 56.325 | 48.508 | 22.344 | 0 | 0 | 56.346 | 35.706 | [5 empty] | 0 | 23.435 | 45 | 2.7782 | 2.5656 | 0.84025 | 0.66667 | 1.8989 | 68.3515
09/26/08 | 19:10 | 0 | 21.14 | 0 | 0 | 0 | 48.326 | 44.424 | 28.27 | 25.813 | 13.753 | 23.692 | 13.062 | 0 | 0 | 59.016 | 56.302 | 48.555 | 22.344 | 0 | 0 | 56.369 | 35.682 | [5 empty] | 0 | 22.513 | 46 | 2.7927 | 2.5794 | 0.84084 | 0.66667 | 1.9128 | 68.4907
09/26/08 | 19:11 | 0 | 21.162 | 0 | 0 | 0 | 47.11 | 43.815 | 28.052 | 25.933 | 13.778 | 23.643 | 13.235 | 0 | 0 | 59.036 | 56.302 | 48.531 | 22.319 | 0 | 0 | 56.391 | 35.682 | [5 empty] | 0 | 21.177 | 47 | 2.7424 | 2.5316 | 0.83879 | 0.66667 | 1.8649 | 68.0027
09/26/08 | 19:12 | 0 | 21.14 | 0 | 0 | 0 | 46.926 | 43.484 | 27.932 | 25.958 | 13.753 | 23.597 | 13.185 | 0 | 0 | 58.993 | 56.302 | 48.485 | 22.344 | 0 | 0 | 56.346 | 35.612 | [5 empty] | 0 | 20.968 | 48 | 2.7569 | 2.5454 | 0.83938 | 0.66667 | 1.8787 | 68.1456
09/26/08 | 19:13 | 0 | 21.125 | 0 | 0 | 0 | 46.568 | 43.307 | 27.917 | 25.894 | 13.713 | 23.582 | 12.997 | 0 | 0 | 59.002 | 56.266 | 48.494 | 22.354 | 0 | 0 | 56.289 | 35.622 | [5 empty] | 0 | 20.674 | 49 | 2.8117 | 2.5974 | 0.8416 | 0.66667 | 1.9308 | 68.6696
09/26/08 | 19:14 | 0 | 21.074 | 0 | 0 | 0 | 46.174 | 43.159 | 27.863 | 25.84 | 13.658 | 23.553 | 13.042 | 0 | 0 | 58.975 | 56.238 | 48.513 | 22.275 | 0 | 0 | 56.216 | 35.569 | [5 empty] | 0 | 20.334 | 50 | 2.7986 | 2.585 | 0.84107 | 0.66667 | 1.9183 | 68.546
09/26/08 | 19:15 | 0 | 21.125 | 0 | 0 | 0 | 45.812 | 43.118 | 27.893 | 25.894 | 13.688 | 23.582 | 13.17 | 0 | 0 | 58.979 | 56.243 | 48.564 | 22.329 | 0 | 0 | 56.243 | 35.646 | [5 empty] | 0 | 19.918 | 51 | 2.7613 | 2.5495 | 0.83956 | 0.66667 | 1.8829 | 68.1882
09/26/08 | 19:16 | 0 | 21.096 | 0 | 0 | 0 | 45.462 | 42.901 | 27.888 | 25.816 | 13.708 | 23.553 | 13.17 | 0 | 0 | 58.956 | 56.243 | 48.517 | 22.354 | 0 | 0 | 56.197 | 35.646 | [5 empty] | 0 | 19.646 | 52 | 2.7613 | 2.5495 | 0.83956 | 0.66667 | 1.8829 | 68.1882
09/26/08 | 19:17 | 0 | 21.096 | 0 | 0 | 0 | 45.096 | 42.831 | 27.937 | 25.865 | 13.683 | 23.575 | 13.067 | 0 | 0 | 58.952 | 56.216 | 48.489 | 22.324 | 0 | 0 | 56.193 | 35.617 | [5 empty] | 0 | 19.231 | 53 | 2.7913 | 2.5781 | 0.84078 | 0.66667 | 1.9114 | 68.4769
09/26/08 | 19:18 | 0 | 21.147 | 0 | 0 | 0 | 44.802 | 42.695 | 27.966 | 25.845 | 13.615 | 23.604 | 13.097 | 0 | 0 | 58.956 | 56.243 | 48.517 | 22.354 | 0 | 0 | 56.22 | 35.667 | [5 empty] | 0 | 18.957 | 54 | 2.7826 | 2.5698 | 0.84042 | 0.66667 | 1.9031 | 68.3934
09/26/08 | 19:19 | 0 | 21.096 | 0 | 1 | 0 | 42.477 | 42.925 | 27.863 | 25.936 | 28.057 | 23.553 | 12.941 | 0 | 0 | 58.952 | 56.17 | 48.489 | 22.324 | 0 | 0 | 56.15 | 35.593 | [5 empty] | 0 | 16.541 | 55 | 2.828 | 2.6129 | 0.84226 | 0.66667 | 1.9463 | 68.8217
09/26/08 | 19:20 | 1 | 21.147 | 0 | 0 | 0 | 53.265 | 42.248 | 28.447 | 26.11 | 19.344 | 23.484 | 12.899 | 0 | 0 | 58.979 | 56.243 | 48.517 | 22.376 | 0 | 0 | 56.243 | 35.646 | [5 empty] | 21.147 | 27.155 | 56 | 2.8402 | 2.6246 | 0.84276 | 0.66667 | 1.9579 | 68.9347
09/26/08 | 19:21 | 0 | 21.118 | 0 | 0 | 0 | 62.112 | 40.669 | 28.682 | 26.25 | 15.883 | 23.503 | 12.77 | 0 | 0 | 58.952 | 56.216 | 48.536 | 22.371 | 0 | 0 | 56.17 | 35.593 | [5 empty] | 0 | 35.862 | 57 | 2.8778 | 2.6603 | 0.84428 | 0.66667 | 1.9936 | 69.2756
09/26/08 | 19:22 | 0 | 21.096 | 0 | 0 | 0 | 60.923 | 40.27 | 28.682 | 26.299 | 14.895 | 23.575 | 12.695 | 0 | 0 | 58.929 | 56.193 | 48.466 | 22.346 | 0 | 0 | 56.15 | 35.593 | [5 empty] | 0 | 34.624 | 58 | 2.8996 | 2.681 | 0.84517 | 0.66667 | 2.0144 | 69.4698
09/26/08 | 19:23 | 0 | 21.142 | 0 | 0 | 0 | 59.803 | 40.057 | 28.731 | 26.274 | 14.301 | 23.648 | 12.919 | 0 | 0 | 58.929 | 56.193 | 48.443 | 22.324 | 0 | 0 | 56.126 | 35.593 | [5 empty] | 0 | 33.529 | 59 | 2.8344 | 2.619 | 0.84252 | 0.66667 | 1.9524 | 68.881
09/26/08 | 19:24 | 0 | 21.118 | 0 | 0 | 0 | 58.929 | 39.918 | 28.66 | 26.345 | 13.954 | 23.575 | 12.818 | 0 | 0 | 58.929 | 56.216 | 48.466 | 22.346 | 0 | 0 | 56.126 | 35.569 | [5 empty] | 0 | 32.584 | 60 | 2.8638 | 2.647 | 0.84371 | 0.66667 | 1.9803 | 69.1498
09/26/08 | 19:25 | 0 | 21.11 | 0 | 0 | 0 | 58.091 | 39.791 | 28.628 | 26.218 | 13.773 | 23.521 | 12.76 | 0 | 0 | 58.876 | 56.14 | 48.482 | 22.292 | 0 | 0 | 56.163 | 35.49 | [5 empty] | 0 | 31.873 | 61 | 2.8807 | 2.663 | 0.8444 | 0.66667 | 1.9964 | 69.3017
09/26/08 | 19:26 | 0 | 21.118 | 0 | 0 | 0 | 57.359 | 39.681 | 28.636 | 26.299 | 13.758 | 23.624 | 12.745 | 0 | 0 | 58.906 | 56.193 | 48.513 | 22.346 | 0 | 0 | 56.17 | 35.498 | [5 empty] | 0 | 31.06 | 62 | 2.8851 | 2.6672 | 0.84458 | 0.66667 | 2.0005 | 69.3407
09/26/08 | 19:27 | 0 | 21.118 | 0 | 0 | 0 | 56.709 | 39.564 | 28.66 | 26.274 | 13.683 | 23.599 | 12.745 | 0 | 0 | 58.883 | 56.15 | 48.489 | 22.346 | 0 | 0 | 56.103 | 35.498 | [5 empty] | 0 | 30.435 | 63 | 2.8851 | 2.6672 | 0.84458 | 0.66667 | 2.0005 | 69.3407
09/26/08 | 19:28 | 0 | 21.142 | 0 | 0 | 0 | 56.056 | 39.495 | 28.66 | 26.299 | 13.585 | 23.575 | 12.695 | 0 | 0 | 58.883 | 56.15 | 48.513 | 22.371 | 0 | 0 | 56.056 | 35.521 | [5 empty] | 0 | 29.757 | 64 | 2.8996 | 2.681 | 0.84517 | 0.66667 | 2.0144 | 69.4698
09/26/08 | 19:29 | 0 | 21.086 | 0 | 0 | 0 | 55.431 | 39.346 | 28.604 | 26.242 | 13.577 | 23.665 | 12.687 | 0 | 0 | 58.81 | 56.163 | 48.482 | 22.314 | 0 | 0 | 56.002 | 35.466 | [5 empty] | 0 | 29.189 | 65 | 2.9019 | 2.6832 | 0.84526 | 0.66667 | 2.0166 | 69.4903
09/26/08 | 19:30 | 0 | 21.118 | 0 | 0 | 0 | 54.887 | 39.282 | 28.756 | 26.274 | 13.585 | 23.697 | 12.645 | 0 | 0 | 58.817 | 56.15 | 48.466 | 22.346 | 0 | 0 | 56.012 | 35.476 | [5 empty] | 0 | 28.613 | 66 | 2.9142 | 2.6949 | 0.84576 | 0.66667 | 2.0282 | 69.5976
09/26/08 | 19:31 | 0 | 21.11 | 0 | 0 | 0 | 54.285 | 39.133 | 28.65 | 26.313 | 13.454 | 23.761 | 12.564 | 0 | 0 | 58.81 | 56.119 | 48.482 | 22.314 | 0 | 0 | 56.049 | 35.466 | [5 empty] | 0 | 27.972 | 67 | 2.9378 | 2.7173 | 0.84671 | 0.66667 | 2.0506 | 69.802
09/26/08 | 19:32 | 0 | 21.064 | 0 | 0 | 0 | 53.687 | 39.04 | 28.65 | 26.218 | 13.454 | 23.857 | 12.564 | 0 | 0 | 58.787 | 56.119 | 48.482 | 22.292 | 0 | 0 | 56.026 | 35.445 | [5 empty] | 0 | 27.469 | 68 | 2.9378 | 2.7173 | 0.84671 | 0.66667 | 2.0506 | 69.802
09/26/08 | 19:33 | 0 | 21.091 | 0 | 0 | 0 | 53.118 | 38.925 | 28.729 | 26.247 | 13.409 | 23.911 | 12.496 | 0 | 0 | 58.767 | 56.075 | 48.464 | 22.319 | 0 | 0 | 56.03 | 35.447 | [5 empty] | 0 | 26.871 | 69 | 2.9576 | 2.7361 | 0.84751 | 0.66667 | 2.0694 | 69.9711
09/26/08 | 19:34 | 0 | 21.059 | 0 | 0 | 0 | 52.49 | 38.801 | 28.697 | 26.24 | 13.278 | 23.903 | 12.511 | 0 | 0 | 58.76 | 56.044 | 48.478 | 22.312 | 0 | 0 | 55.977 | 35.416 | [5 empty] | 0 | 26.25 | 70 | 2.9532 | 2.732 | 0.84734 | 0.66667 | 2.0653 | 69.934
09/26/08 | 19:35 | 0 | 21.039 | 0 | 0 | 0 | 51.871 | 38.684 | 28.648 | 26.24 | 13.303 | 23.999 | 12.438 | 0 | 0 | 58.737 | 56.044 | 48.478 | 22.287 | 0 | 0 | 55.93 | 35.416 | [5 empty] | 0 | 25.631 | 71 | 2.9745 | 2.7522 | 0.8482 | 0.66667 | 2.0855 | 70.1135
09/26/08 | 19:36 | 0 | 21.059 | 0 | 1 | 0 | 45.726 | 38.708 | 28.358 | 26.529 | 19.945 | 23.928 | 12.388 | 0 | 0 | 58.694 | 56.068 | 48.433 | 22.287 | 0 | 0 | 55.93 | 35.395 | [5 empty] | 0 | 19.197 | 72 | 2.989 | 2.766 | 0.84879 | 0.66667 | 2.0993 | 70.235
09/26/08 | 19:37 | 0 | 21.059 | 0 | 1 | 0 | 46.482 | 39.858 | 27.949 | 27.083 | 24.747 | 23.974 | 12.438 | 0 | 0 | 58.714 | 56.044 | 48.387 | 22.287 | 0 | 0 | 55.93 | 35.371 | [5 empty] | 0 | 19.399 | 73 | 2.9745 | 2.7522 | 0.8482 | 0.66667 | 2.0855 | 70.1135
09/26/08 | 19:38 | 0 | 21.059 | 0 | 1 | 0 | 53.729 | 43.831 | 26.649 | 27.613 | 25.227 | 23.974 | 12.511 | 1 | 0 | 58.714 | 56 | 48.433 | 22.265 | 0 | 0 | 55.886 | 35.371 | [5 empty] | 0 | 26.116 | 74 | 2.9532 | 2.732 | 0.84734 | 0.66667 | 2.0653 | 69.934
09/26/08 | 19:39 | 0 | 21.059 | 0 | 2 | 0 | 52.032 | 43.666 | 25.566 | 27.758 | 25.227 | 24.07 | 12.338 | 1 | 0 | 58.714 | 56.044 | 48.363 | 22.265 | 0 | 0 | 55.93 | 35.347 | [5 empty] | 0 | 24.274 | 75 | 3.0036 | 2.7798 | 0.84938 | 0.66667 | 2.1132 | 70.3553
09/26/08 | 19:40 | 0 | 21.083 | 0 | 0 | 0 | 54.462 | 50.588 | 25.058 | 27.105 | 18.537 | 24.07 | 12.388 | 0 | 0 | 58.694 | 56.021 | 48.363 | 22.336 | 0 | 0 | 55.93 | 35.347 | [5 empty] | 0 | 27.357 | 76 | 2.989 | 2.766 | 0.84879 | 0.66667 | 2.0993 | 70.235
09/26/08 | 19:41 | 0 | 21.027 | 0 | 2 | 0 | 45.971 | 50.947 | 24.859 | 26.424 | 29.29 | 24.063 | 12.305 | 1 | 0 | 58.664 | 55.97 | 48.286 | 22.255 | 0 | 0 | 55.9 | 35.292 | [5 empty] | 0 | 19.547 | 77 | 3.0132 | 2.789 | 0.84977 | 0.66667 | 2.1223 | 70.4341
09/26/08 | 19:42 | 0 | 21.027 | 0 | 1 | 0 | 55.51 | 51.955 | 24.835 | 25.556 | 20.331 | 24.087 | 12.182 | 1 | 0 | 58.641 | 55.97 | 48.286 | 22.255 | 0 | 0 | 55.855 | 35.316 | [5 empty] | 0 | 29.954 | 78 | 3.049 | 2.823 | 0.85122 | 0.66667 | 2.1564 | 70.7233
09/26/08 | 19:43 | 1 | 21.027 | 1 | 0 | 0 | 45.742 | 53.837 | 24.882 | 25.146 | 27.821 | 24.112 | 12.134 | 0 | 0 | 58.664 | 55.97 | 48.265 | 22.304 | 0 | 0 | 55.9 | 35.316 | [5 empty] | 21.027 | 20.596 | 79 | 3.063 | 2.8363 | 0.85179 | 0.66667 | 2.1696 | 70.8344
09/26/08 | 19:44 | 0 | 21.059 | 0 | 2 | 0 | 56.608 | 50.403 | 25.132 | 24.891 | 21.831 | 24.193 | 12.092 | 1 | 0 | 58.648 | 55.886 | 48.296 | 22.287 | 0 | 0 | 55.93 | 35.347 | [5 empty] | 0 | 31.717 | 80 | 3.0752 | 2.8479 | 0.85228 | 0.66667 | 2.1813 | 70.9307
09/26/08 | 19:45 | 0 | 21.059 | 0 | 0 | 0 | 48.296 | 53.568 | 25.252 | 24.891 | 27.083 | 24.264 | 12.044 | 1 | 0 | 58.714 | 55.977 | 48.34 | 22.287 | 0 | 0 | 55.907 | 35.347 | [5 empty] | 0 | 23.405 | 81 | 3.0892 | 2.8612 | 0.85285 | 0.66667 | 2.1946 | 71.0399
09/26/08 | 19:46 | 0 | 21.027 | 0 | 1 | 0 | 54.411 | 49.778 | 25.365 | 24.81 | 23.606 | 24.256 | 11.936 | 1 | 0 | 58.708 | 55.991 | 48.242 | 22.28 | 0 | 0 | 55.923 | 35.316 | [5 empty] | 0 | 29.601 | 82 | 3.1206 | 2.8911 | 0.85412 | 0.66667 | 2.2244 | 71.2819
09/26/08 | 19:47 | 0 | 21.083 | 0 | 1 | 0 | 53.661 | 52.859 | 25.517 | 24.913 | 22.41 | 24.264 | 11.943 | 0 | 0 | 58.76 | 56.021 | 48.363 | 22.312 | 0 | 0 | 55.953 | 35.347 | [5 empty] | 0 | 28.748 | 83 | 3.1186 | 2.8892 | 0.85404 | 0.66667 | 2.2225 | 71.2663
09/26/08 | 19:48 | 0 | 21.027 | 0 | 1 | 0 | 47.14 | 50.49 | 25.629 | 25.026 | 28.471 | 24.352 | 11.911 | 1 | 0 | 58.753 | 55.97 | 48.286 | 22.28 | 0 | 0 | 55.923 | 35.316 | [5 empty] | 0 | 22.114 | 84 | 3.1279 | 2.898 | 0.85442 | 0.66667 | 2.2314 | 71.3372
09/26/08 | 19:49 | 0 | 21.051 | 0 | 1 | 0 | 55.809 | 51.955 | 25.774 | 25.146 | 19.767 | 24.305 | 11.911 | 1 | 0 | 58.753 | 55.97 | 48.265 | 22.28 | 0 | 0 | 55.9 | 35.268 | [5 empty] | 0 | 30.663 | 85 | 3.1279 | 2.898 | 0.85442 | 0.66667 | 2.2314 | 71.3372
09/26/08 | 19:50 | 0 | 20.998 | 0 | 1 | 0 | 45.576 | 53.372 | 25.914 | 25.215 | 28.057 | 24.347 | 11.855 | 0 | 0 | 58.726 | 55.918 | 48.237 | 22.251 | 0 | 0 | 55.781 | 35.263 | [5 empty] | 0 | 20.361 | 86 | 3.1442 | 2.9135 | 0.85508 | 0.66667 | 2.2469 | 71.4602
09/26/08 | 19:51 | 0 | 21.027 | 0 | 1 | 0 | 57.968 | 50.167 | 26.159 | 25.436 | 21.559 | 24.401 | 11.936 | 2 | 0 | 58.799 | 55.946 | 48.286 | 22.28 | 0 | 0 | 55.809 | 35.316 | [5 empty] | 0 | 32.532 | 87 | 3.1206 | 2.8911 | 0.85412 | 0.66667 | 2.2244 | 71.2819
09/26/08 | 19:52 | 0 | 21.051 | 0 | 1 | 0 | 53.148 | 53.928 | 26.375 | 25.485 | 25.919 | 24.376 | 11.911 | 0 | 0 | 58.664 | 55.946 | 48.219 | 22.304 | 0 | 0 | 55.739 | 35.34 | [5 empty] | 0 | 27.663 | 88 | 3.1279 | 2.898 | 0.85442 | 0.66667 | 2.2314 | 71.3372
09/26/08 | 19:53 | 1 | 21.059 | 0 | 1 | 1 | 50.291 | 51.232 | 26.649 | 25.686 | 26.215 | 24.504 | 11.943 | 1 | 0 | 58.851 | 56 | 48.272 | 22.336 | 0 | 0 | 55.818 | 35.395 | [5 empty] | 21.059 | 24.605 | 89 | 3.1186 | 2.8892 | 0.85404 | 0.66667 | 2.2225 | 71.2663
09/26/08 | 19:54 | 0 | 21.025 | 0 | 0 | 0 | 57.453 | 51.979 | 26.904 | 25.843 | 20.084 | 24.494 | 11.933 | 0 | 0 | 58.819 | 55.991 | 48.286 | 22.302 | 0 | 0 | 55.809 | 35.313 | [5 empty] | 0 | 31.61 | 0 | 3.1215 | 2.8919 | 0.85416 | 0.66667 | 2.2253 | 71.2885
09/26/08 | 19:55 | 0 | 21.025 | 0 | 1 | 0 | 49.983 | 54.133 | 27.074 | 25.987 | 28.663 | 24.519 | 11.933 | 1 | 0 | 58.819 | 55.967 | 48.333 | 22.277 | 0 | 0 | 55.809 | 35.337 | [5 empty] | 0 | 23.996 | 1 | 3.1215 | 2.8919 | 0.67136 | 0.48387 | 2.4081 | 77.1445
09/26/08 | 19:56 | 0 | 21.049 | 1 | 1 | 0 | 57.384 | 51.129 | 27.41 | 26.181 | 23.001 | 24.568 | 11.883 | 1 | 0 | 58.819 | 55.967 | 48.286 | 22.302 | 0 | 0 | 55.762 | 35.337 | [5 empty] | 0 | 31.203 | 2 | 3.1361 | 2.9058 | 0.67195 | 0.48387 | 2.4219 | 77.2277
09/26/08 | 19:57 | 0 | 21.059 | 0 | 0 | 0 | 60.198 | 51.071 | 27.589 | 26.409 | 19.106 | 24.602 | 11.918 | 0 | 0 | 58.874 | 56.023 | 48.342 | 22.336 | 0 | 0 | 55.795 | 35.301 | [5 empty] | 0 | 33.789 | 3 | 3.1259 | 2.8961 | 0.67154 | 0.48387 | 2.4122 | 77.1696
09/26/08 | 19:58 | 0 | 21.059 | 0 | 1 | 0 | 55.932 | 51.988 | 27.733 | 26.529 | 27.902 | 24.627 | 11.845 | 1 | 0 | 58.829 | 56 | 48.342 | 22.336 | 0 | 0 | 55.771 | 35.301 | [5 empty] | 0 | 29.403 | 4 | 3.1471 | 2.9163 | 0.6724 | 0.48387 | 2.4324 | 77.2904
09/26/08 | 19:59 | 0 | 21.083 | 0 | 0 | 0 | 53.456 | 53.89 | 27.998 | 26.674 | 23.06 | 24.553 | 11.845 | 0 | 0 | 58.851 | 56 | 48.342 | 22.312 | 0 | 0 | 55.748 | 35.301 | [5 empty] | 0 | 26.782 | 5 | 3.1471 | 2.9163 | 0.6724 | 0.48387 | 2.4324 | 77.2904
09/26/08 | 20:00 | 0 | 21.083 | 0 | 1 | 0 | 62.932 | 51.369 | 28.094 | 26.865 | 19.033 | 24.553 | 11.87 | 1 | 0 | 58.874 | 56 | 48.387 | 22.336 | 0 | 0 | 55.795 | 35.277 | [5 empty] | 0 | 36.067 | 6 | 3.1399 | 2.9094 | 0.6721 | 0.48387 | 2.4255 | 77.2492
09/26/08 | 20:01 | 0 | 21.025 | 0 | 0 | 0 | 62.788 | 50.487 | 28.084 | 26.831 | 17.492 | 24.494 | 11.785 | 0 | 0 | 58.865 | 55.991 | 48.377 | 22.302 | 0 | 0 | 55.715 | 35.244 | [5 empty] | 0 | 35.957 | 7 | 3.1646 | 2.9329 | 0.67311 | 0.48387 | 2.449 | 77.3884
09/26/08 | 20:02 | 0 | 21.025 | 0 | 0 | 0 | 61.937 | 50.144 | 28.059 | 26.855 | 17.047 | 24.543 | 11.76 | 0 | 0 | 58.842 | 55.946 | 48.354 | 22.302 | 0 | 0 | 55.715 | 35.22 | [5 empty] | 0 | 35.082 | 8 | 3.1719 | 2.9398 | 0.6734 | 0.48387 | 2.456 | 77.429
09/26/08 | 20:03 | 0 | 21.049 | 0 | 0 | 0 | 61.197 | 49.936 | 28.108 | 26.831 | 16.453 | 24.543 | 11.858 | 0 | 0 | 58.842 | 55.967 | 48.401 | 22.302 | 0 | 0 | 55.762 | 35.268 | [5 empty] | 0 | 34.366 | 9 | 3.1434 | 2.9127 | 0.67225 | 0.48387 | 2.4288 | 77.269
09/26/08 | 20:04 | 0 | 21.025 | 0 | 0 | 0 | 60.435 | 49.708 | 28.059 | 26.831 | 15.588 | 24.543 | 11.785 | 0 | 0 | 58.819 | 55.967 | 48.333 | 22.302 | 0 | 0 | 55.715 | 35.289 | [5 empty] | 0 | 33.604 | 10 | 3.1646 | 2.9329 | 0.67311 | 0.48387 | 2.449 | 77.3884
09/26/08 | 20:05 | 0 | 21.025 | 0 | 0 | 0 | 59.739 | 49.456 | 28.037 | 26.855 | 15.118 | 24.568 | 11.858 | 0 | 0 | 58.842 | 55.967 | 48.401 | 22.302 | 0 | 0 | 55.715 | 35.289 | [5 empty] | 0 | 32.884 | 11 | 3.1434 | 2.9127 | 0.67225 | 0.48387 | 2.4288 | 77.269
09/26/08 | 20:06 | 0 | 21.025 | 0 | 0 | 0 | 59 | 49.227 | 28.133 | 26.855 | 14.651 | 24.494 | 11.883 | 0 | 0 | 58.842 | 55.967 | 48.377 | 22.327 | 0 | 0 | 55.739 | 35.289 | [5 empty] | 0 | 32.145 | 12 | 3.1361 | 2.9058 | 0.67195 | 0.48387 | 2.4219 | 77.2277
09/26/08 | 20:07 | 0 | 21.049 | 0 | 0 | 0 | 58.304 | 48.998 | 28.157 | 26.831 | 14.329 | 24.47 | 11.735 | 0 | 0 | 58.819 | 55.923 | 48.401 | 22.302 | 0 | 0 | 55.692 | 35.244 | [5 empty] | 0 | 31.473 | 13 | 3.1792 | 2.9468 | 0.6737 | 0.48387 | 2.4629 | 77.4694
09/26/08 | 20:08 | 0 | 21.025 | 0 | 0 | 0 | 57.587 | 48.79 | 28.179 | 26.831 | 14.231 | 24.423 | 11.687 | 0 | 0 | 58.819 | 55.946 | 48.424 | 22.351 | 0 | 0 | 55.671 | 35.268 | [5 empty] | 0 | 30.756 | 14 | 3.1931 | 2.96 | 0.67426 | 0.48387 | 2.4762 | 77.5463
09/26/08 | 20:09 | 0 | 21.025 | 0 | 0 | 0 | 56.891 | 48.562 | 28.229 | 26.831 | 14.083 | 24.423 | 11.76 | 1 | 0 | 58.819 | 55.946 | 48.424 | 22.277 | 0 | 0 | 55.715 | 35.289 | [5 empty] | 0 | 30.06 | 15 | 3.1719 | 2.9398 | 0.6734 | 0.48387 | 2.456 | 77.429
09/26/08 | 20:10 | 0 | 20.98 | 0 | 0 | 0 | 56.218 | 48.333 | 28.229 | 26.806 | 13.884 | 24.47 | 11.735 | 0 | 0 | 58.797 | 55.946 | 48.424 | 22.327 | 0 | 0 | 55.715 | 35.289 | [5 empty] | 0 | 29.412 | 16 | 3.1792 | 2.9468 | 0.6737 | 0.48387 | 2.4629 | 77.4694
09/26/08 | 20:11 | 0 | 20.993 | 0 | 0 | 0 | 55.641 | 48.095 | 28.317 | 26.774 | 13.753 | 24.416 | 11.727 | 0 | 0 | 58.767 | 55.893 | 48.417 | 22.319 | 0 | 0 | 55.732 | 35.33 | [5 empty] | 0 | 28.867 | 17 | 3.1815 | 2.949 | 0.67379 | 0.48387 | 2.4651 | 77.4822
09/26/08 | 20:12 | 0 | 20.993 | 0 | 0 | 0 | 54.952 | 47.889 | 28.292 | 26.752 | 13.605 | 24.416 | 11.679 | 0 | 0 | 58.767 | 55.893 | 48.394 | 22.27 | 0 | 0 | 55.708 | 35.282 | [5 empty] | 0 | 28.2 | 18 | 3.1955 | 2.9623 | 0.67436 | 0.48387 | 2.4784 | 77.5591
09/26/08 | 20:13 | 0 | 21.002 | 0 | 0 | 0 | 54.406 | 47.665 | 28.398 | 26.735 | 13.54 | 24.47 | 11.687 | 0 | 0 | 58.774 | 55.921 | 48.492 | 22.327 | 0 | 0 | 55.692 | 35.313 | [5 empty] | 0 | 27.671 | 19 | 3.1931 | 2.96 | 0.67426 | 0.48387 | 2.4762 | 77.5463
09/26/08 | 20:14 | 0 | 20.971 | 0 | 0 | 0 | 53.713 | 47.451 | 28.388 | 26.75 | 13.457 | 24.462 | 11.702 | 0 | 0 | 58.744 | 55.844 | 48.391 | 22.295 | 0 | 0 | 55.638 | 35.282 | [5 empty] | 0 | 26.963 | 20 | 3.1888 | 2.9559 | 0.67409 | 0.48387 | 2.472 | 77.5224
09/26/08 | 20:15 | 0 | 20.971 | 0 | 0 | 0 | 50.272 | 47.336 | 28.197 | 26.919 | 13.555 | 24.438 | 11.702 | 0 | 0 | 58.698 | 55.89 | 48.438 | 22.319 | 0 | 0 | 55.683 | 35.282 | [5 empty] | 0 | 23.353 | 21 | 3.1888 | 2.9559 | 0.67409 | 0.48387 | 2.472 | 77.5224
09/26/08 | 20:16 | 0 | 21.017 | 0 | 0 | 0 | 44.93 | 46.947 | 28.003 | 26.968 | 23.812 | 24.413 | 11.777 | 0 | 0 | 58.744 | 55.844 | 48.461 | 22.295 | 0 | 0 | 55.729 | 35.165 | [5 empty] | 0 | 17.962 | 22 | 3.1669 | 2.9351 | 0.6732 | 0.48387 | 2.4513 | 77.4014
09/26/08 | 20:17 | 0 | 20.971 | 0 | 0 | 0 | 43.037 | 48.072 | 28.101 | 27.064 | 28.076 | 24.413 | 11.752 | 0 | 0 | 58.721 | 55.82 | 48.368 | 22.295 | 0 | 0 | 55.638 | 35.258 | [5 empty] | 0 | 15.973 | 23 | 3.1742 | 2.942 | 0.6735 | 0.48387 | 2.4582 | 77.4419
09/26/08 | 20:18 | 0 | 20.971 | 0 | 1 | 0 | 49.241 | 49.379 | 28.246 | 27.137 | 19.038 | 24.438 | 11.752 | 1 | 0 | 58.698 | 55.82 | 48.368 | 22.295 | 0 | 0 | 55.615 | 35.234 | [5 empty] | 0 | 22.104 | 24 | 3.1742 | 2.942 | 0.6735 | 0.48387 | 2.4582 | 77.4419
09/26/08 | 20:19 | 0 | 20.993 | 0 | 0 | 0 | 53.115 | 49.309 | 28.292 | 27.159 | 16.272 | 24.462 | 11.752 | 0 | 0 | 58.698 | 55.844 | 48.368 | 22.295 | 0 | 0 | 55.615 | 35.211 | [5 empty] | 0 | 25.956 | 25 | 3.1742 | 2.942 | 0.6735 | 0.48387 | 2.4582 | 77.4419
09/26/08 | 20:20 | 0 | 20.993 | 0 | 0 | 0 | 52.359 | 49.033 | 28.292 | 27.137 | 15.309 | 24.487 | 11.85 | 0 | 0 | 58.698 | 55.82 | 48.391 | 22.295 | 0 | 0 | 55.592 | 35.282 | [5 empty] | 0 | 25.222 | 26 | 3.1457 | 2.9149 | 0.67234 | 0.48387 | 2.431 | 77.2821
09/26/08 | 20:21 | 0 | 20.961 | 0 | 0 | 0 | 51.71 | 48.821 | 28.236 | 27.105 | 14.832 | 24.43 | 11.719 | 0 | 0 | 58.669 | 55.837 | 48.361 | 22.312 | 0 | 0 | 55.561 | 35.251 | [5 empty] | 0 | 24.605 | 27 | 3.1838 | 2.9512 | 0.67389 | 0.48387 | 2.4673 | 77.4951
09/26/08 | 20:22 | 0 | 20.985 | 0 | 0 | 0 | 51.113 | 48.59 | 28.26 | 27.056 | 14.166 | 24.43 | 11.893 | 0 | 0 | 58.623 | 55.769 | 48.361 | 22.287 | 0 | 0 | 55.561 | 35.227 | [5 empty] | 0 | 24.057 | 28 | 3.1332 | 2.903 | 0.67183 | 0.48387 | 2.4191 | 77.2111
09/26/08 | 20:23 | 0 | 20.961 | 0 | 0 | 0 | 50.609 | 48.384 | 28.26 | 27.105 | 13.992 | 24.504 | 11.817 | 0 | 0 | 58.669 | 55.79 | 48.384 | 22.312 | 0 | 0 | 55.585 | 35.251 | [5 empty] | 0 | 23.504 | 29 | 3.1553 | 2.9241 | 0.67273 | 0.48387 | 2.4402 | 77.3363
09/26/08 | 20:24 | 0 | 20.961 | 0 | 0 | 0 | 50.104 | 48.2 | 28.285 | 27.032 | 13.572 | 24.479 | 11.669 | 0 | 0 | 58.646 | 55.79 | 48.361 | 22.287 | 0 | 0 | 55.517 | 35.275 | [5 empty] | 0 | 23.072 | 30 | 3.1984 | 2.965 | 0.67448 | 0.48387 | 2.4811 | 77.575
09/26/08 | 20:25 | 0 | 20.961 | 0 | 0 | 0 | 49.645 | 47.971 | 28.309 | 27.032 | 13.424 | 24.359 | 11.621 | 0 | 0 | 58.646 | 55.79 | 48.338 | 22.263 | 0 | 0 | 55.517 | 35.227 | [5 empty] | 0 | 22.613 | 31 | 3.2124 | 2.9783 | 0.67504 | 0.48387 | 2.4944 | 77.6511
09/26/08 | 20:26 | 0 | 20.993 | 0 | 0 | 0 | 49.194 | 47.749 | 28.388 | 27.064 | 13.283 | 24.342 | 11.629 | 0 | 0 | 58.676 | 55.799 | 48.347 | 22.295 | 0 | 0 | 55.568 | 35.234 | [5 empty] | 0 | 22.13 | 32 | 3.21 | 2.9761 | 0.67495 | 0.48387 | 2.4922 | 77.6385
09/26/08 | 20:27 | 0 | 20.961 | 0 | 0 | 0 | 48.774 | 47.49 | 28.405 | 27.007 | 13.152 | 24.237 | 11.571 | 0 | 0 | 58.603 | 55.746 | 48.361 | 22.263 | 0 | 0 | 55.494 | 35.227 | [5 empty] | 0 | 21.767 | 33 | 3.2269 | 2.9921 | 0.67563 | 0.48387 | 2.5083 | 77.7296
09/26/08 | 20:28 | 0 | 20.961 | 0 | 0 | 0 | 48.384 | 47.283 | 28.501 | 26.961 | 13.102 | 24.166 | 11.546 | 1 | 0 | 58.646 | 55.769 | 48.361 | 22.312 | 0 | 0 | 55.47 | 35.251 | [5 empty] | 0 | 21.423 | 34 | 3.2342 | 2.9991 | 0.67593 | 0.48387 | 2.5152 | 77.7686
09/26/08 | 20:29 | 0 | 21.01 | 0 | 0 | 0 | 47.971 | 47.077 | 28.525 | 26.983 | 13.054 | 24.141 | 11.546 | 0 | 0 | 58.623 | 55.746 | 48.361 | 22.287 | 0 | 0 | 55.424 | 35.251 | [5 empty] | 0 | 20.988 | 35 | 3.2342 | 2.9991 | 0.67593 | 0.48387 | 2.5152 | 77.7686
09/26/08 | 20:30 | 0 | 20.985 | 0 | 0 | 0 | 47.581 | 46.802 | 28.55 | 26.961 | 12.954 | 24.094 | 11.521 | 0 | 0 | 58.623 | 55.746 | 48.361 | 22.312 | 0 | 0 | 55.379 | 35.251 | [5 empty] | 0 | 20.62 | 36 | 3.2415 | 3.006 | 0.67622 | 0.48387 | 2.5221 | 77.8074
09/26/08 | 20:31 | 0 | 20.961 | 0 | 0 | 0 | 47.168 | 46.573 | 28.525 | 26.936 | 12.758 | 24.07 | 11.498 | 0 | 0 | 58.58 | 55.699 | 48.338 | 22.287 | 0 | 0 | 55.4 | 35.251 | [5 empty] | 0 | 20.232 | 37 | 3.2482 | 3.0124 | 0.67649 | 0.48387 | 2.5285 | 77.843
09/26/08 | 20:32 | 0 | 21.01 | 0 | 0 | 0 | 46.825 | 46.368 | 28.599 | 26.936 | 12.635 | 24.07 | 11.521 | 0 | 0 | 58.58 | 55.746 | 48.384 | 22.287 | 0 | 0 | 55.447 | 35.251 | [5 empty] | 0 | 19.889 | 38 | 3.2415 | 3.006 | 0.67622 | 0.48387 | 2.5221 | 77.8074
09/26/08 | 20:33 | 0 | 20.934 | 0 | 0 | 0 | 46.41 | 46.134 | 28.594 | 26.86 | 12.479 | 24.016 | 11.614 | 0 | 0 | 58.578 | 55.72 | 48.338 | 22.233 | 0 | 0 | 55.424 | 35.27 | [5 empty] | 0 | 19.55 | 39 | 3.2144 | 2.9802 | 0.67513 | 0.48387 | 2.4964 | 77.6621
09/26/08 | 20:34 | 0 | 20.988 | 0 | 0 | 0 | 46.372 | 45.362 | 28.287 | 27.059 | 12.562 | 24.023 | 11.624 | 0 | 0 | 58.607 | 55.729 | 48.345 | 22.29 | 0 | 0 | 55.454 | 35.277 | [5 empty] | 0 | 19.313 | 40 | 3.2115 | 2.9775 | 0.67501 | 0.48387 | 2.4936 | 77.6464
09/26/08 | 20:35 | 0 | 20.934 | 0 | 0 | 0 | 47.626 | 44.13 | 28.209 | 27.027 | 12.479 | 23.991 | 11.541 | 0 | 0 | 58.534 | 55.699 | 48.314 | 22.258 | 0 | 0 | 55.377 | 35.225 | [5 empty] | 0 | 20.599 | 41 | 3.2357 | 3.0005 | 0.67599 | 0.48387 | 2.5166 | 77.7764
09/26/08 | 20:36 | 0 | 20.966 | 0 | 0 | 0 | 47.105 | 43.693 | 28.241 | 27.037 | 12.413 | 23.952 | 11.498 | 0 | 0 | 58.564 | 55.706 | 48.321 | 22.314 | 0 | 0 | 55.384 | 35.208 | [5 empty] | 0 | 20.068 | 42 | 3.2482 | 3.0124 | 0.67649 | 0.48387 | 2.5285 | 77.843
09/26/08 | 20:37 | 0 | 20.988 | 0 | 0 | 0 | 46.648 | 43.458 | 28.312 | 27.012 | 12.388 | 23.952 | 11.548 | 0 | 0 | 58.584 | 55.706 | 48.321 | 22.314 | 0 | 0 | 55.384 | 35.208 | [5 empty] | 0 | 19.636 | 43 | 3.2336 | 2.9985 | 0.6759 | 0.48387 | 2.5146 | 77.7655
09/26/08 | 20:38 | 0 | 20.988 | 0 | 0 | 0 | 46.188 | 43.317 | 28.287 | 27.012 | 12.315 | 23.903 | 11.498 | 0 | 0 | 58.564 | 55.683 | 48.345 | 22.314 | 0 | 0 | 55.431 | 35.184 | [5 empty] | 0 | 19.176 | 44 | 3.2482 | 3.0124 | 0.67649 | 0.48387 | 2.5285 | 77.843
09/26/08 | 20:39 | 0 | 21.012 | 0 | 0 | 0 | 45.822 | 43.152 | 28.265 | 26.963 | 12.167 | 23.903 | 11.45 | 0 | 0 | 58.541 | 55.706 | 48.298 | 22.314 | 0 | 0 | 55.407 | 35.16 | [5 empty] | 0 | 18.859 | 45 | 3.2622 | 3.0256 | 0.67706 | 0.48387 | 2.5418 | 77.9167
09/26/08 | 20:40 | 0 | 20.988 | 0 | 0 | 0 | 45.432 | 42.941 | 28.241 | 26.963 | 12.092 | 23.903 | 11.548 | 0 | 0 | 58.518 | 55.659 | 48.298 | 22.29 | 0 | 0 | 55.361 | 35.16 | [5 empty] | 0 | 18.469 | 46 | 3.2336 | 2.9985 | 0.6759 | 0.48387 | 2.5146 | 77.7655
09/26/08 | 20:41 | 0 | 20.956 | 0 | 0 | 0 | 45.035 | 42.769 | 28.305 | 26.882 | 11.961 | 23.825 | 11.516 | 0 | 0 | 58.489 | 55.652 | 48.244 | 22.282 | 0 | 0 | 55.377 | 35.177 | [5 empty] | 0 | 18.153 | 47 | 3.2429 | 3.0074 | 0.67628 | 0.48387 | 2.5235 | 77.8152
09/26/08 | 20:42 | 0 | 20.988 | 0 | 0 | 0 | 44.697 | 42.659 | 28.361 | 26.914 | 11.895 | 23.857 | 11.498 | 0 | 0 | 58.518 | 55.683 | 48.298 | 22.29 | 0 | 0 | 55.407 | 35.16 | [5 empty] | 0 | 17.783 | 48 | 3.2482 | 3.0124 | 0.67649 | 0.48387 | 2.5285 | 77.843
09/26/08 | 20:43 | 0 | 20.934 | 0 | 0 | 0 | 44.271 | 42.487 | 28.329 | 26.836 | 11.838 | 23.8 | 11.418 | 0 | 0 | 58.466 | 55.629 | 48.244 | 22.282 | 0 | 0 | 55.377 | 35.153 | [5 empty] | 0 | 17.435 | 49 | 3.2715 | 3.0345 | 0.67744 | 0.48387 | 2.5506 | 77.9656
09/26/08 | 20:44 | 0 | 20.98 | 0 | 0 | 0 | 43.968 | 42.322 | 28.305 | 26.811 | 11.812 | 23.776 | 11.443 | 0 | 0 | 58.443 | 55.606 | 48.268 | 22.233 | 0 | 0 | 55.4 | 35.153 | [5 empty] | 0 | 17.157 | 50 | 3.2642 | 3.0276 | 0.67714 | 0.48387 | 2.5437 | 77.9275
09/26/08 | 20:45 | 0 | 20.956 | 0 | 0 | 0 | 43.59 | 42.205 | 28.378 | 26.811 | 11.689 | 23.751 | 11.342 | 0 | 0 | 58.443 | 55.606 | 48.291 | 22.307 | 0 | 0 | 55.424 | 35.153 | [5 empty] | 0 | 16.779 | 51 | 3.2936 | 3.0555 | 0.67834 | 0.48387 | 2.5717 | 78.0804
09/26/08 | 20:46 | 0 | 20.956 | 0 | 0 | 0 | 43.238 | 42.016 | 28.4 | 26.811 | 11.74 | 23.776 | 11.32 | 0 | 0 | 58.42 | 55.629 | 48.268 | 22.282 | 0 | 0 | 55.445 | 35.129 | [5 empty] | 0 | 16.427 | 52 | 3.3 | 3.0616 | 0.67859 | 0.48387 | 2.5778 | 78.1133
09/26/08 | 20:47 | 1 | 20.98 | 0 | 1 | 0 | 41.64 | 42.04 | 28.305 | 26.86 | 27.341 | 23.751 | 11.443 | 0 | 0 | 58.443 | 55.629 | 48.268 | 22.282 | 0 | 0 | 55.424 | 35.129 | [5 empty] | 20.98 | 14.78 | 53 | 3.2642 | 3.0276 | 0.67714 | 0.48387 | 2.5437 | 77.9275
09/26/08 | 20:48 | 0 | 20.98 | 0 | 0 | 0 | 49.666 | 41.757 | 28.883 | 27.052 | 20.767 | 23.776 | 11.393 | 0 | 0 | 58.42 | 55.606 | 48.291 | 22.282 | 0 | 0 | 55.354 | 35.129 | [5 empty] | 0 | 22.614 | 54 | 3.2788 | 3.0414 | 0.67773 | 0.48387 | 2.5575 | 78.0035
09/26/08 | 20:49 | 0 | 20.956 | 0 | 1 | 0 | 61.09 | 41.193 | 29.268 | 27.101 | 16.209 | 23.751 | 11.269 | 0 | 0 | 58.443 | 55.606 | 48.244 | 22.307 | 0 | 0 | 55.354 | 35.129 | [5 empty] | 0 | 33.989 | 55 | 3.3149 | 3.0757 | 0.6792 | 0.48387 | 2.5919 | 78.1893
09/26/08 | 20:50 | 0 | 20.956 | 0 | 0 | 0 | 59.833 | 40.841 | 29.317 | 27.076 | 14.726 | 23.702 | 11.219 | 0 | 0 | 58.443 | 55.582 | 48.244 | 22.282 | 0 | 0 | 55.239 | 35.129 | [5 empty] | 0 | 32.757 | 56 | 3.3294 | 3.0896 | 0.67979 | 0.48387 | 2.6057 | 78.263
09/26/08 | 20:51 | 0 | 20.956 | 0 | 0 | 0 | 58.669 | 40.676 | 29.244 | 27.125 | 13.788 | 23.751 | 11.194 | 0 | 0 | 58.4 | 55.582 | 48.221 | 22.282 | 0 | 0 | 55.193 | 35.105 | [5 empty] | 0 | 31.544 | 57 | 3.3367 | 3.0965 | 0.68008 | 0.48387 | 2.6126 | 78.2996
09/26/08 | 20:52 | 0 | 20.956 | 0 | 0 | 0 | 57.793 | 40.535 | 29.244 | 27.125 | 13.122 | 23.776 | 11.244 | 0 | 0 | 58.42 | 55.561 | 48.244 | 22.307 | 0 | 0 | 55.193 | 35.129 | [5 empty] | 0 | 30.668 | 58 | 3.3221 | 3.0827 | 0.67949 | 0.48387 | 2.5988 | 78.2262
09/26/08 | 20:53 | 0 | 20.914 | 0 | 0 | 0 | 56.944 | 40.375 | 29.202 | 27.01 | 12.858 | 23.66 | 11.129 | 0 | 0 | 58.333 | 55.494 | 48.179 | 22.241 | 0 | 0 | 55.174 | 35.065 | [5 empty] | 0 | 29.934 | 59 | 3.3556 | 3.1145 | 0.68085 | 0.48387 | 2.6306 | 78.3942
09/26/08 | 20:54 | 0 | 20.882 | 0 | 0 | 0 | 56.22 | 40.203 | 29.099 | 26.978 | 12.899 | 23.678 | 11.146 | 0 | 0 | 58.327 | 55.463 | 48.172 | 22.233 | 0 | 0 | 55.12 | 35.057 | [5 empty] | 0 | 29.242 | 60 | 3.3507 | 3.1098 | 0.68065 | 0.48387 | 2.6259 | 78.3695
09/26/08 | 20:55 | 0 | 20.914 | 0 | 0 | 0 | 55.587 | 40.14 | 29.106 | 27.01 | 12.758 | 23.685 | 11.179 | 0 | 0 | 58.333 | 55.494 | 48.156 | 22.265 | 0 | 0 | 55.104 | 35.112 | [5 empty] | 0 | 28.577 | 61 | 3.3411 | 3.1007 | 0.68026 | 0.48387 | 2.6168 | 78.3215
09/26/08 | 20:56 | 0 | 20.86 | 0 | 0 | 0 | 54.959 | 39.992 | 29.099 | 26.953 | 12.554 | 23.653 | 11.121 | 0 | 0 | 58.281 | 55.463 | 48.149 | 22.209 | 0 | 0 | 55.053 | 35.081 | [5 empty] | 0 | 28.006 | 62 | 3.358 | 3.1167 | 0.68094 | 0.48387 | 2.6328 | 78.4057
09/26/08 | 20:57 | 0 | 20.892 | 0 | 0 | 0 | 54.394 | 39.882 | 29.131 | 26.936 | 12.24 | 23.66 | 11.129 | 0 | 0 | 58.267 | 55.449 | 48.179 | 22.287 | 0 | 0 | 55.127 | 35.158 | [5 empty] | 0 | 27.458 | 63 | 3.3556 | 3.1145 | 0.68085 | 0.48387 | 2.6306 | 78.3942
09/26/08 | 20:58 | 0 | 20.907 | 0 | 0 | 0 | 53.837 | 39.779 | 29.074 | 26.953 | 12.109 | 23.653 | 11.071 | 0 | 0 | 58.26 | 55.442 | 48.149 | 22.233 | 0 | 0 | 55.144 | 35.127 | [5 empty] | 0 | 26.884 | 64 | 3.3725 | 3.1305 | 0.68153 | 0.48387 | 2.6467 | 78.4776
09/26/08 | 20:59 | 0 | 20.882 | 0 | 0 | 0 | 53.262 | 39.638 | 29.074 | 26.904 | 12.084 | 23.629 | 11.046 | 0 | 0 | 58.238 | 55.419 | 48.149 | 22.233 | 0 | 0 | 55.211 | 35.103 | [5 empty] | 0 | 26.358 | 65 | 3.3798 | 3.1375 | 0.68183 | 0.48387 | 2.6536 | 78.5133
09/26/08 | 21:00 | 0 | 20.892 | 0 | 0 | 0 | 52.742 | 39.576 | 29.082 | 26.89 | 11.895 | 23.638 | 11.005 | 0 | 0 | 58.267 | 55.449 | 48.179 | 22.241 | 0 | 0 | 55.265 | 35.134 | [5 empty] | 0 | 25.852 | 66 | 3.3917 | 3.1488 | 0.68231 | 0.48387 | 2.6649 | 78.5715
09/26/08 | 21:01 | 0 | 20.882 | 0 | 0 | 0 | 52.163 | 39.428 | 29.025 | 26.858 | 11.664 | 23.606 | 10.85 | 0 | 0 | 58.192 | 55.396 | 48.149 | 22.233 | 0 | 0 | 55.258 | 35.127 | [5 empty] | 0 | 25.305 | 67 | 3.4369 | 3.1917 | 0.68414 | 0.48387 | 2.7078 | 78.788
09/26/08 | 21:02 | 0 | 20.907 | 0 | 0 | 0 | 51.636 | 39.358 | 29.074 | 26.904 | 11.491 | 23.629 | 10.875 | 0 | 0 | 58.215 | 55.396 | 48.149 | 22.233 | 0 | 0 | 55.188 | 35.103 | [5 empty] | 0 | 24.732 | 68 | 3.4296 | 3.1848 | 0.68385 | 0.48387 | 2.7009 | 78.7535
09/26/08 | 21:03 | 0 | 20.86 | 0 | 0 | 0 | 51.085 | 39.217 | 29.025 | 26.833 | 11.367 | 23.629 | 10.85 | 0 | 0 | 58.215 | 55.372 | 48.149 | 22.233 | 0 | 0 | 55.167 | 35.057 | [5 empty] | 0 | 24.252 | 69 | 3.4369 | 3.1917 | 0.68414 | 0.48387 | 2.7078 | 78.788
09/26/08 | 21:04 | 0 | 20.86 | 0 | 0 | 0 | 45.558 | 38.698 | 28.856 | 27.049 | 23.099 | 23.678 | 10.923 | 0 | 0 | 58.192 | 55.372 | 48.149 | 22.233 | 0 | 0 | 55.097 | 35.033 | [5 empty] | 0 | 18.509 | 70 | 3.4156 | 3.1715 | 0.68328 | 0.48387 | 2.6876 | 78.6868
09/26/08 | 21:05 | 0 | 20.828 | 0 | 2 | 0 | 53.393 | 40.808 | 28.054 | 27.645 | 21.213 | 23.67 | 10.865 | 0 | 0 | 58.162 | 55.365 | 48.051 | 22.224 | 0 | 0 | 55.09 | 35.002 | [5 empty] | 0 | 25.748 | 71 | 3.4325 | 3.1876 | 0.68396 | 0.48387 | 2.7037 | 78.7673
09/26/08 | 21:06 | 0 | 20.882 | 1 | 2 | 0 | 40.743 | 43.587 | 26.353 | 28.182 | 27.049 | 23.702 | 10.923 | 0 | 0 | 58.169 | 55.396 | 48.081 | 22.255 | 0 | 0 | 55.12 | 35.057 | [5 empty] | 0 | 12.561 | 72 | 3.4156 | 3.1715 | 0.68328 | 0.48387 | 2.6876 | 78.6868
09/26/08 | 21:07 | 0 | 20.882 | 0 | 2 | 0 | 52.438 | 49.64 | 25.195 | 27.172 | 21.75 | 23.653 | 10.85 | 1 | 0 | 58.215 | 55.349 | 48.058 | 22.233 | 0 | 0 | 55.12 | 35.081 | [5 empty] | 0 | 25.266 | 73 | 3.4369 | 3.1917 | 0.68414 | 0.48387 | 2.7078 | 78.788
09/26/08 | 21:08 | 0 | 20.85 | 0 | 1 | 0 | 41.652 | 44.543 | 24.729 | 25.669 | 27.5 | 23.695 | 10.965 | 1 | 0 | 58.139 | 55.342 | 48.004 | 22.201 | 0 | 0 | 55.043 | 35.12 | [5 empty] | 0 | 15.983 | 74 | 3.4034 | 3.1599 | 0.68278 | 0.48387 | 2.676 | 78.6279
09/26/08 | 21:09 | 0 | 20.882 | 0 | 2 | 0 | 49.731 | 48.104 | 24.712 | 24.857 | 20.956 | 23.727 | 11.071 | 1 | 0 | 58.169 | 55.326 | 48.011 | 22.233 | 0 | 0 | 55.029 | 35.103 | [5 empty] | 0 | 24.874 | 75 | 3.3725 | 3.1305 | 0.68153 | 0.48387 | 2.6467 | 78.4776
09/26/08 | 21:10 | 1 | 20.882 | 0 | 2 | 0 | 44.963 | 46.842 | 24.761 | 24.546 | 27.532 | 23.773 | 11.021 | 1 | 0 | 58.192 | 55.349 | 47.99 | 22.255 | 0 | 0 | 55.097 | 35.127 | [5 empty] | 20.882 | 20.417 | 76 | 3.3871 | 3.1444 | 0.68212 | 0.48387 | 2.6605 | 78.5489
09/26/08 | 21:11 | 0 | 20.907 | 0 | 2 | 0 | 45.42 | 44.869 | 24.906 | 24.497 | 20.5 | 23.798 | 10.897 | 1 | 0 | 58.215 | 55.326 | 47.966 | 22.28 | 0 | 0 | 55.097 | 35.103 | [5 empty] | 0 | 20.923 | 77 | 3.4232 | 3.1787 | 0.68359 | 0.48387 | 2.6948 | 78.723
09/26/08 | 21:12 | 0 | 20.85 | 0 | 2 | 0 | 31.813 | 49.105 | 24.994 | 24.56 | 17.509 | 23.79 | 10.865 | 0 | 0 | 58.139 | 55.295 | 47.889 | 22.201 | 0 | 0 | 55.067 | 35.05 | [5 empty] | 0 | 7.253 | 78 | 3.4325 | 3.1876 | 0.68396 | 0.48387 | 2.7037 | 78.7673
09/26/08 | 21:13 | 0 | 20.85 | 0 | 1 | 0 | 27.694 | 39.796 | 24.994 | 24.658 | 15.953 | 23.839 | 10.792 | 0 | 0 | 58.165 | 55.274 | 47.936 | 22.177 | 0 | 0 | 55.022 | 35.026 | [5 empty] | 0 | 3.036 | 79 | 3.4538 | 3.2078 | 0.68483 | 0.48387 | 2.7239 | 78.8675
09/26/08 | 21:14 | 0 | 20.858 | 0 | 2 | 0 | 26.495 | 31.215 | 25.097 | 24.712 | 15.292 | 23.964 | 10.87 | 0 | 0 | 58.169 | 55.279 | 47.941 | 22.206 | 0 | 0 | 55.006 | 35.007 | [5 empty] | 0 | 1.783 | 80 | 3.4311 | 3.1862 | 0.6839 | 0.48387 | 2.7023 | 78.7604
09/26/08 | 21:15 | 0 | 20.858 | 0 | 2 | 0 | 26.036 | 28.253 | 25.168 | 24.808 | 14.452 | 23.94 | 10.797 | 1 | 0 | 58.169 | 55.326 | 47.941 | 22.231 | 0 | 0 | 55.006 | 34.962 | [5 empty] | 0 | 1.228 | 81 | 3.4523 | 3.2064 | 0.68477 | 0.48387 | 2.7225 | 78.8607
09/26/08 | 21:16 | 0 | 20.858 | 0 | 3 | 0 | 25.796 | 27.169 | 25.217 | 24.904 | 13.663 | 23.915 | 10.847 | 0 | 0 | 58.146 | 55.302 | 47.896 | 22.231 | 0 | 0 | 55.05 | 35.007 | [5 empty] | 0 | 0.892 | 82 | 3.4378 | 3.1926 | 0.68418 | 0.48387 | 2.7087 | 78.7921
09/26/08 | 21:17 | 0 | 20.88 | 1 | 2 | 0 | 25.676 | 26.615 | 25.217 | 24.928 | 13.193 | 23.869 | 10.797 | 0 | 0 | 58.123 | 55.258 | 47.896 | 22.182 | 0 | 0 | 55.006 | 35.031 | [5 empty] | 0 | 0.748 | 83 | 3.4523 | 3.2064 | 0.68477 | 0.48387 | 2.7225 | 78.8607
09/26/08 | 21:18 | 0 | 20.836 | 0 | 2 | 0 | 25.602 | 26.301 | 25.676 | 24.953 | 13.069 | 23.891 | 10.797 | 0 | 0 | 58.103 | 55.235 | 47.85 | 22.182 | 0 | 0 | 55.05 | 35.007 | [5 empty] | 0 | 0.649 | 84 | 3.4523 | 3.2064 | 0.68477 | 0.48387 | 2.7225 | 78.8607
09/26/08 | 21:19 | 0 | 20.811 | 0 | 2 | 0 | 25.531 | 26.132 | 26.061 | 25.313 | 13.095 | 23.964 | 10.797 | 0 | 0 | 58.08 | 55.211 | 47.85 | 22.182 | 0 | 0 | 55.006 | 35.031 | [5 empty] | 0 | 0.218 | 85 | 3.4523 | 3.2064 | 0.68477 | 0.48387 | 2.7225 | 78.8607
09/26/08 | 21:20 | 0 | 20.858 | 0 | 3 | 0 | 25.627 | 25.987 | 26.35 | 25.772 | 12.994 | 23.869 | 10.87 | 0 | 0 | 58.08 | 55.211 | 47.803 | 22.231 | 0 | 0 | 54.983 | 35.007 | [5 empty] | 0 | -0.145 | 86 | 3.4311 | 3.1862 | 0.6839 | 0.48387 | 2.7023 | 78.7604
09/26/08 | 21:21 | 0 | 20.828 | 0 | 2 | 0 | 33.735 | 25.911 | 26.586 | 26.032 | 24.923 | 23.839 | 10.792 | 0 | 0 | 58.007 | 55.137 | 47.754 | 22.224 | 0 | 0 | 54.931 | 34.978 | [5 empty] | 0 | 7.703 | 87 | 3.4538 | 3.2078 | 0.68483 | 0.48387 | 2.7239 | 78.8675
09/26/08 | 21:22 | 0 | 20.828 | 0 | 2 | 0 | 41.066 | 27.596 | 26.897 | 26.296 | 19.312 | 23.839 | 10.865 | 1 | 0 | 57.961 | 55.116 | 47.684 | 22.152 | 0 | 0 | 54.931 | 34.933 | [5 empty] | 0 | 14.77 | 88 | 3.4325 | 3.1876 | 0.68396 | 0.48387 | 2.7037 | 78.7673
09/26/08 | 21:23 | 0 | 20.836 | 0 | 3 | 0 | 30.806 | 42.623 | 27.24 | 26.735 | 15.91 | 23.891 | 10.847 | 0 | 0 | 57.945 | 55.12 | 47.712 | 22.206 | 0 | 0 | 54.936 | 34.962 | [5 empty] | 0 | 4.071 | 89 | 3.4378 | 3.1926 | 0.68418 | 0.48387 | 2.7087 | 78.7921
09/26/08 | 21:24 | 0 | 20.828 | 0 | 2 | 0 | 28.224 | 33.993 | 27.356 | 27.02 | 14.075 | 23.839 | 10.817 | 1 | 0 | 57.941 | 55.116 | 47.754 | 22.177 | 0 | 0 | 54.861 | 34.933 | [5 empty] | 0 | 1.204 | 90 | 3.4465 | 3.2009 | 0.68453 | 0.48387 | 2.717 | 78.8334
09/26/08 | 21:25 | 0 | 20.828 | 0 | 2 | 0 | 27.741 | 29.403 | 27.356 | 27.115 | 13.039 | 23.886 | 10.792 | 0 | 0 | 57.872 | 55.069 | 47.731 | 22.177 | 0 | 0 | 54.884 | 34.933 | [5 empty] | 0 | 0.626 | 91 | 3.4538 | 3.2078 | 0.68483 | 0.48387 | 2.7239 | 78.8675
09/26/08 | 21:26 | 0 | 20.828 | 0 | 2 | 0 | 27.694 | 28.393 | 27.429 | 27.14 | 12.891 | 23.815 | 10.691 | 0 | 0 | 57.85 | 55.069 | 47.754 | 22.177 | 0 | 0 | 54.84 | 34.909 | [5 empty] | 0 | 0.554 | 92 | 3.4832 | 3.2357 | 0.68602 | 0.48387 | 2.7519 | 79.0042
09/26/08 | 21:27 | 0 | 20.828 | 0 | 2 | 0 | 27.645 | 28.15 | 27.38 | 27.211 | 12.496 | 23.886 | 10.716 | 0 | 0 | 57.85 | 55.046 | 47.754 | 22.201 | 0 | 0 | 54.817 | 34.955 | [5 empty] | 0 | 0.434 | 93 | 3.4759 | 3.2288 | 0.68572 | 0.48387 | 2.7449 | 78.9706
09/26/08 | 21:28 | 0 | 20.828 | 1 | 2 | 0 | 27.62 | 28.054 | 27.307 | 27.211 | 12.298 | 23.839 | 10.741 | 0 | 0 | 57.85 | 55.069 | 47.754 | 22.224 | 0 | 0 | 54.817 | 34.933 | [5 empty] | 0 | 0.409 | 94 | 3.4686 | 3.2219 | 0.68543 | 0.48387 | 2.738 | 78.9369
09/26/08 | 21:29 | 0 | 20.782 | 0 | 2 | 0 | 27.549 | 27.983 | 27.429 | 27.14 | 12.099 | 23.839 | 10.691 | 0 | 0 | 57.806 | 55.046 | 47.707 | 22.201 | 0 | 0 | 54.817 | 34.909 | [5 empty] | 0 | 0.409 | 95 | 3.4832 | 3.2357 | 0.68602 | 0.48387 | 2.7519 | 79.0042
09/26/08 | 21:30 | 0 | 20.828 | 0 | 3 | 0 | 27.451 | 27.91 | 27.525 | 27.211 | 11.903 | 23.766 | 10.767 | 0 | 0 | 57.761 | 55.022 | 47.731 | 22.201 | 0 | 0 | 54.84 | 34.885 | [5 empty] | 0 | 0.24 | 96 | 3.461 | 3.2147 | 0.68512 | 0.48387 | 2.7308 | 78.9016
09/26/08 | 21:31 | 0 | 20.794 | 0 | 2 | 0 | 27.417 | 27.804 | 27.466 | 27.297 | 11.596 | 23.707 | 10.656 | 0 | 0 | 57.751 | 54.966 | 47.742 | 22.167 | 0 | 0 | 54.761 | 34.852 | [5 empty] | 0 | 0.12 | 97 | 3.4934 | 3.2454 | 0.68643 | 0.48387 | 2.7615 | 79.0511
09/26/08 | 21:32 | 0 | 20.806 | 0 | 2 | 0 | 30.631 | 27.716 | 27.476 | 27.307 | 24.295 | 23.766 | 10.741 | 0 | 0 | 57.738 | 54.978 | 47.707 | 22.177 | 0 | 0 | 54.793 | 34.861 | [5 empty] | 0 | 3.324 | 98 | 3.4686 | 3.2219 | 0.68543 | 0.48387 | 2.738 | 78.9369
09/26/08 | 21:33 | 0 | 20.816 | 0 | 2 | 0 | 45.093 | 28.054 | 27.596 | 27.356 | 19.412 | 23.766 | 10.741 | 2 | 0 | 57.783 | 54.999 | 47.707 | 22.248 | 0 | 0 | 54.793 | 34.909 | [5 empty] | 0 | 17.737 | 99 | 3.4686 | 3.2219 | 0.68543 | 0.48387 | 2.738 | 78.9369
09/26/08 | 21:34 | 0 | 20.816 | 0 | 2 | 0 | 32.996 | 42.654 | 27.562 | 27.346 | 15.498 | 23.732 | 10.731 | 0 | 0 | 57.751 | 54.945 | 47.651 | 22.167 | 0 | 0 | 54.761 | 34.852 | [5 empty] | 0 | 5.65 | 100 | 3.4715 | 3.2247 | 0.68555 | 0.48387 | 2.7408 | 78.9504
09/26/08 | 21:35 | 0 | 20.794 | 0 | 3 | 0 | 29.344 | 37.437 | 27.515 | 27.417 | 14.017 | 23.756 | 10.928 | 0 | 0 | 57.706 | 54.922 | 47.698 | 22.214 | 0 | 0 | 54.761 | 34.852 | [5 empty] | 0 | 1.927 | 101 | 3.4142 | 3.1701 | 0.68322 | 0.48387 | 2.6863 | 78.6798
09/26/08 | 21:36 | 0 | 20.816 | 0 | 1 | 0 | 28.358 | 31.176 | 27.611 | 27.395 | 13.25 | 23.732 | 10.757 | 0 | 0 | 57.706 | 54.945 | 47.698 | 22.189 | 0 | 0 | 54.714 | 34.852 | [5 empty] | 0 | 0.963 | 102 | 3.464 | 3.2175 | 0.68524 | 0.48387 | 2.7336 | 78.9152
09/26/08 | 21:37 | 0 | 20.806 | 0 | 2 | 0 | 28.103 | 29.356 | 27.669 | 27.476 | 12.916 | 23.766 | 10.89 | 0 | 0 | 57.738 | 54.978 | 47.707 | 22.224 | 0 | 0 | 54.77 | 34.885 | [5 empty] | 0 | 0.627 | 103 | 3.4252 | 3.1806 | 0.68367 | 0.48387 | 2.6968 | 78.7327
09/26/08 | 21:38 | 0 | 20.841 | 0 | 2 | 0 | 27.924 | 28.719 | 27.466 | 27.441 | 12.733 | 23.685 | 10.829 | 0 | 0 | 57.662 | 54.922 | 47.698 | 22.189 | 0 | 0 | 54.714 | 34.9 | [5 empty] | 0 | 0.483 | 104 | 3.443 | 3.1975 | 0.68439 | 0.48387 | 2.7137 | 78.8169
09/26/08 | 21:39 | 0 | 20.828 | 0 | 2 | 0 | 27.861 | 28.488 | 27.331 | 27.429 | 12.371 | 23.741 | 10.741 | 1 | 0 | 57.694 | 54.978 | 47.731 | 22.201 | 0 | 0 | 54.747 | 34.885 | [5 empty] | 0 | 0.432 | 105 | 3.4686 | 3.2219 | 0.68543 | 0.48387 | 2.738 | 78.9369
09/26/08 | 21:40 | 0 | 20.794 | 1 | 3 | 0 | 27.755 | 28.309 | 27.272 | 27.25 | 11.893 | 23.66 | 10.633 | 0 | 0 | 57.683 | 54.945 | 47.698 | 22.189 | 0 | 0 | 54.691 | 34.828 | [5 empty] | 0 | 0.505 | 106 | 3.5001 | 3.2518 | 0.6867 | 0.48387 | 2.7679 | 79.0817
09/26/08 | 21:41 | 0 | 20.794 | 0 | 2 | 0 | 27.579 | 28.133 | 27.338 | 27.074 | 11.76 | 23.629 | 10.601 | 0 | 0 | 57.633 | 54.845 | 47.668 | 22.135 | 0 | 0 | 54.707 | 34.773 | [5 empty] | 0 | 0.505 | 107 | 3.5094 | 3.2606 | 0.68708 | 0.48387 | 2.7768 | 79.1241
09/26/08 | 21:42 | 0 | 20.794 | 0 | 2 | 0 | 27.441 | 28.045 | 27.417 | 27.226 | 11.423 | 23.707 | 10.533 | 0 | 0 | 57.662 | 54.875 | 47.721 | 22.189 | 0 | 0 | 54.691 | 34.758 | [5 empty] | 0 | 0.215 | 108 | 3.5292 | 3.2795 | 0.68788 | 0.48387 | 2.7956 | 79.2135
09/26/08 | 21:43 | 1 | 20.784 | 0 | 2 | 0 | 27.964 | 27.844 | 27.41 | 27.218 | 23.484 | 23.653 | 10.452 | 0 | 0 | 57.633 | 54.845 | 47.712 | 22.157 | 0 | 0 | 54.684 | 34.727 | [5 empty] | 20.784 | 0.746 | 109 | 3.5528 | 3.3019 | 0.68884 | 0.48387 | 2.818 | 79.3187
09/26/08 | 21:44 | 0 | 20.784 | 0 | 2 | 0 | 46.865 | 27.748 | 27.483 | 27.289 | 20.257 | 23.629 | 10.452 | 1 | 0 | 57.633 | 54.868 | 47.598 | 22.157 | 0 | 0 | 54.684 | 34.727 | [5 empty] | 0 | 19.576 | 110 | 3.5528 | 3.3019 | 0.68884 | 0.48387 | 2.818 | 79.3187
09/26/08 | 21:45 | 0 | 20.762 | 0 | 2 | 0 | 34.28 | 39.873 | 27.434 | 27.265 | 15.541 | 23.629 | 10.402 | 0 | 0 | 57.587 | 54.821 | 47.598 | 22.157 | 0 | 0 | 54.639 | 34.703 | [5 empty] | 0 | 7.015 | 111 | 3.5673 | 3.3157 | 0.68943 | 0.48387 | 2.8319 | 79.3829
09/26/08 | 21:46 | 0 | 20.841 | 0 | 2 | 0 | 29.683 | 39.6 | 27.441 | 27.297 | 13.869 | 23.66 | 10.435 | 1 | 0 | 57.662 | 54.875 | 47.675 | 22.214 | 0 | 0 | 54.714 | 34.758 | [5 empty] | 0 | 2.386 | 112 | 3.5577 | 3.3066 | 0.68904 | 0.48387 | 2.8227 | 79.3406
09/26/08 | 21:47 | 0 | 20.784 | 0 | 2 | 0 | 28.398 | 31.916 | 27.483 | 27.218 | 12.798 | 23.58 | 10.55 | 0 | 0 | 57.61 | 54.798 | 47.644 | 22.157 | 0 | 0 | 54.639 | 34.703 | [5 empty] | 0 | 1.18 | 113 | 3.5242 | 3.2748 | 0.68768 | 0.48387 | 2.7909 | 79.1912
09/26/08 | 21:48 | 0 | 20.762 | 0 | 2 | 0 | 27.964 | 29.457 | 27.508 | 27.265 | 12.378 | 23.604 | 10.55 | 0 | 0 | 57.587 | 54.821 | 47.621 | 22.182 | 0 | 0 | 54.684 | 34.751 | [5 empty] | 0 | 0.699 | 114 | 3.5242 | 3.2748 | 0.68768 | 0.48387 | 2.7909 | 79.1912
09/26/08 | 21:49 | 0 | 20.841 | 0 | 2 | 0 | 27.826 | 28.743 | 27.385 | 27.363 | 12.23 | 23.629 | 10.5 | 0 | 0 | 57.61 | 54.798 | 47.668 | 22.182 | 0 | 0 | 54.66 | 34.751 | [5 empty] | 0 | 0.463 | 115 | 3.5388 | 3.2886 | 0.68827 | 0.48387 | 2.8047 | 79.2565
09/26/08 | 21:50 | 0 | 20.784 | 0 | 2 | 0 | 27.723 | 28.349 | 27.314 | 27.24 | 12.081 | 23.58 | 10.576 | 0 | 0 | 57.61 | 54.845 | 47.644 | 22.182 | 0 | 0 | 54.66 | 34.751 | [5 empty] | 0 | 0.483 | 116 | 3.5167 | 3.2676 | 0.68737 | 0.48387 | 2.7837 | 79.1571
09/26/08 | 21:51 | 0 | 20.784 | 0 | 2 | 0 | 27.674 | 28.204 | 27.218 | 27.169 | 11.785 | 23.555 | 10.525 | 0 | 0 | 57.61 | 54.798 | 47.644 | 22.157 | 0 | 0 | 54.639 | 34.727 | [5 empty] | 0 | 0.505 | 117 | 3.5315 | 3.2817 | 0.68798 | 0.48387 | 2.7978 | 79.2239
09/26/08 | 21:52 | 0 | 20.762 | 1 | 2 | 0 | 27.508 | 28.084 | 27.24 | 27.074 | 11.611 | 23.53 | 10.475 | 0 | 0 | 57.61 | 54.798 | 47.621 | 22.157 | 0 | 0 | 54.639 | 34.703 | [5 empty] | 0 | 0.434 | 118 | 3.5461 | 3.2955 | 0.68857 | 0.48387 | 2.8116 | 79.2889
09/26/08 | 21:53 | 0 | 20.74 | 0 | 2 | 0 | 27.41 | 27.988 | 27.385 | 27.145 | 11.589 | 23.604 | 10.5 | 0 | 0 | 57.631 | 54.842 | 47.642 | 22.255 | 0 | 0 | 54.66 | 34.773 | [5 empty] | 0 | 0.265 | 119 | 3.5388 | 3.2886 | 0.68827 | 0.48387 | 2.8047 | 79.2565
09/26/08 | 21:54 | 0 | 20.806 | 0 | 3 | 0 | 27.334 | 27.792 | 27.407 | 27.142 | 21.696 | 23.602 | 10.472 | 0 | 0 | 57.605 | 54.817 | 47.64 | 22.204 | 0 | 0 | 54.588 | 34.699 | [5 empty] | 0 | 0.192 | 120 | 3.547 | 3.2964 | 0.6886 | 0.48387 | 2.8125 | 79.2928
09/26/08 | 21:55 | 0 | 20.796 | 0 | 2 | 0 | 46.898 | 27.638 | 27.348 | 27.204 | 21.253 | 23.494 | 10.462 | 1 | 0 | 57.551 | 54.74 | 47.563 | 22.121 | 0 | 0 | 54.579 | 34.689 | [5 empty] | 0 | 19.694 | 121 | 3.5499 | 3.2991 | 0.68872 | 0.48387 | 2.8152 | 79.3057
09/26/08 | 21:56 | 0 | 20.806 | 0 | 2 | 0 | 35.945 | 36.438 | 27.383 | 27.262 | 15.661 | 23.577 | 10.498 | 1 | 0 | 57.583 | 54.749 | 47.595 | 22.179 | 0 | 0 | 54.588 | 34.699 | [5 empty] | 0 | 8.683 | 122 | 3.5394 | 3.2892 | 0.68829 | 0.48387 | 2.8053 | 79.2591
09/26/08 | 21:57 | 0 | 20.806 | 0 | 2 | 1 | 30.058 | 41.796 | 27.348 | 27.179 | 13.748 | 23.518 | 10.513 | 0 | 0 | 57.528 | 54.74 | 47.607 | 22.17 | 0 | 0 | 54.555 | 34.665 | [5 empty] | 0 | 2.879 | 123 | 3.535 | 3.285 | 0.68812 | 0.48387 | 2.8011 | 79.2396
09/26/08 | 21:58 | 0 | 20.747 | 0 | 2 | 0 | 28.481 | 32.881 | 27.373 | 27.204 | 12.489 | 23.518 | 10.513 | 0 | 0 | 57.551 | 54.716 | 47.584 | 22.121 | 0 | 0 | 54.532 | 34.644 | [5 empty] | 0 | 1.277 | 0 | 3.535 | 3.285 | 0.68812 | 0.48387 | 2.8011 | 79.2396
09/26/08 | 21:59 | 0 | 20.772 | 0 | 2 | 0 | 27.998 | 29.734 | 27.397 | 27.204 | 11.993 | 23.567 | 10.513 | 0 | 0 | 57.551 | 54.74 | 47.607 | 22.17 | 0 | 0 | 54.532 | 34.665 | [5 empty] | 0 | 0.794 | 1 | 3.535 | 3.285 | 0.73996 | 0.53571 | 2.7493 | 77.773
09/26/08 | 22:00 | 0 | 20.772 | 0 | 2 | 0 | 27.758 | 28.77 | 27.373 | 27.204 | 11.722 | 23.494 | 10.563 | 0 | 0 | 57.505 | 54.693 | 47.563 | 22.145 | 0 | 0 | 54.532 | 34.713 | [5 empty] | 0 | 0.554 | 2 | 3.5205 | 3.2712 | 0.73937 | 0.53571 | 2.7354 | 77.7015
09/26/08 | 22:01 | 0 | 20.747 | 0 | 2 | 0 | 27.613 | 28.263 | 27.108 | 27.179 | 11.649 | 23.447 | 10.636 | 0 | 0 | 57.528 | 54.693 | 47.563 | 22.145 | 0 | 0 | 54.579 | 34.737 | [5 empty] | 0 | 0.434 | 3 | 3.4992 | 3.251 | 0.73851 | 0.53571 | 2.7152 | 77.5961
09/26/08 | 22:02 | 0 | 20.772 | 0 | 2 | 0 | 27.542 | 28.192 | 27.108 | 27.108 | 11.526 | 23.447 | 10.734 | 0 | 0 | 57.505 | 54.693 | 47.607 | 22.17 | 0 | 0 | 54.579 | 34.737 | [5 empty] | 0 | 0.434 | 4 | 3.4707 | 3.2238 | 0.73735 | 0.53571 | 2.6881 | 77.4526
09/26/08 | 22:03 | 0 | 20.747 | 1 | 2 | 0 | 27.444 | 28.023 | 27.083 | 26.963 | 11.624 | 23.469 | 11.081 | 0 | 0 | 57.528 | 54.693 | 47.584 | 22.17 | 0 | 0 | 54.579 | 34.761 | [5 empty] | 0 | 0.481 | 5 | 3.3696 | 3.1278 | 0.73326 | 0.53571 | 2.5921 | 76.9247
09/26/08 | 22:04 | 0 | 20.772 | 0 | 2 | 0 | 27.324 | 27.902 | 27.204 | 26.939 | 11.45 | 23.494 | 10.983 | 0 | 0 | 57.528 | 54.67 | 47.584 | 22.145 | 0 | 0 | 54.579 | 34.761 | [5 empty] | 0 | 0.385 | 6 | 3.3982 | 3.1549 | 0.73441 | 0.53571 | 2.6192 | 77.077
09/26/08 | 22:05 | 0 | 20.772 | 0 | 2 | 0 | 27.179 | 27.733 | 27.253 | 26.988 | 18.985 | 23.494 | 10.983 | 0 | 0 | 57.528 | 54.67 | 47.563 | 22.17 | 0 | 0 | 54.579 | 34.761 | [5 empty] | 0 | 0.191 | 7 | 3.3982 | 3.1549 | 0.73441 | 0.53571 | 2.6192 | 77.077
09/26/08 | 22:06 | 0 | 20.772 | 0 | 2 | 0 | 45.224 | 27.589 | 27.299 | 27.059 | 23.494 | 23.447 | 10.882 | 1 | 0 | 57.484 | 54.646 | 47.516 | 22.145 | 0 | 0 | 54.602 | 34.665 | [5 empty] | 0 | 18.165 | 8 | 3.4276 | 3.1829 | 0.73561 | 0.53571 | 2.6471 | 77.2312
09/26/08 | 22:07 | 0 | 20.772 | 0 | 2 | 0 | 37.674 | 33.067 | 27.253 | 27.132 | 16.466 | 23.447 | 10.857 | 1 | 0 | 57.505 | 54.67 | 47.516 | 22.145 | 0 | 0 | 54.579 | 34.713 | [5 empty] | 0 | 10.542 | 9 | 3.4348 | 3.1898 | 0.7359 | 0.53571 | 2.6541 | 77.269
09/26/08 | 22:08 | 0 | 20.796 | 0 | 2 | 0 | 30.433 | 43.243 | 27.228 | 27.132 | 14.266 | 23.494 | 10.784 | 0 | 0 | 57.484 | 54.646 | 47.539 | 22.145 | 0 | 0 | 54.579 | 34.737 | [5 empty] | 0 | 3.301 | 10 | 3.4561 | 3.21 | 0.73676 | 0.53571 | 2.6743 | 77.3784
09/26/08 | 22:09 | 0 | 20.772 | 0 | 2 | 0 | 28.552 | 33.845 | 27.204 | 27.059 | 13.452 | 23.518 | 10.835 | 0 | 0 | 57.484 | 54.67 | 47.539 | 22.145 | 0 | 0 | 54.602 | 34.713 | [5 empty] | 0 | 1.493 | 11 | 3.4412 | 3.1959 | 0.73616 | 0.53571 | 2.6602 | 77.3021
09/26/08 | 22:10 | 0 | 20.772 | 0 | 2 | 0 | 27.951 | 29.95 | 27.299 | 27.108 | 12.883 | 23.469 | 10.857 | 0 | 0 | 57.462 | 54.625 | 47.563 | 22.121 | 0 | 0 | 54.602 | 34.737 | [5 empty] | 0 | 0.843 | 12 | 3.4348 | 3.1898 | 0.7359 | 0.53571 | 2.6541 | 77.269
09/26/08 | 22:11 | 0 | 20.743 | 0 | 2 | 0 | 27.657 | 28.765 | 27.223 | 27.103 | 12.361 | 23.418 | 10.804 | 0 | 0 | 57.457 | 54.642 | 47.511 | 22.14 | 0 | 0 | 54.504 | 34.708 | [5 empty] | 0 | 0.554 | 13 | 3.4503 | 3.2045 | 0.73653 | 0.53571 | 2.6687 | 77.3486
09/26/08 | 22:12 | 0 | 20.743 | 0 | 2 | 0 | 27.559 | 28.331 | 27.079 | 27.103 | 12.187 | 23.464 | 10.754 | 0 | 0 | 57.457 | 54.618 | 47.511 | 22.091 | 0 | 0 | 54.504 | 34.66 | [5 empty] | 0 | 0.456 | 14 | 3.4648 | 3.2183 | 0.73712 | 0.53571 | 2.6826 | 77.423
09/26/08 | 22:13 | 0 | 20.767 | 0 | 2 | 0 | 27.463 | 28.067 | 26.995 | 26.973 | 12.004 | 23.383 | 10.744 | 0 | 0 | 57.427 | 54.59 | 47.504 | 22.081 | 0 | 0 | 54.453 | 34.677 | [5 empty] | 0 | 0.49 | 15 | 3.4677 | 3.2211 | 0.73724 | 0.53571 | 2.6853 | 77.4378
09/26/08 | 22:14 | 0 | 20.708 | 1 | 2 | 0 | 27.358 | 27.912 | 26.973 | 26.828 | 11.782 | 23.408 | 10.769 | 0 | 0 | 57.405 | 54.567 | 47.504 | 22.081 | 0 | 0 | 54.406 | 34.677 | [5 empty] | 0 | 0.53 | 16 | 3.4605 | 3.2141 | 0.73694 | 0.53571 | 2.6784 | 77.4007
09/26/08 | 22:15 | 0 | 20.708 | 0 | 2 | 0 | 27.189 | 27.768 | 27.069 | 26.804 | 11.732 | 23.359 | 10.744 | 0 | 0 | 57.405 | 54.567 | 47.481 | 22.106 | 0 | 0 | 54.383 | 34.699 | [5 empty] | 0 | 0.385 | 17 | 3.4677 | 3.2211 | 0.73724 | 0.53571 | 2.6853 | 77.4378
09/26/08 | 22:16 | 0 | 20.708 | 0 | 2 | 0 | 27.093 | 27.623 | 27.142 | 26.828 | 15.066 | 23.359 | 10.719 | 0 | 0 | 57.382 | 54.52 | 47.458 | 22.081 | 0 | 0 | 54.383 | 34.677 | [5 empty] | 0 | 0.265 | 18 | 3.475 | 3.228 | 0.73753 | 0.53571 | 2.6923 | 77.4747
09/26/08 | 22:17 | 1 | 20.733 | 0 | 2 | 0 | 42.36 | 27.432 | 27.044 | 26.877 | 24.732 | 23.383 | 10.621 | 1 | 0 | 57.405 | 54.544 | 47.434 | 22.106 | 0 | 0 | 54.383 | 34.677 | [5 empty] | 20.733 | 15.483 | 19 | 3.5036 | 3.2551 | 0.73869 | 0.53571 | 2.7194 | 77.6179
09/26/08 | 22:18 | 0 | 20.708 | 0 | 2 | 0 | 39.705 | 30.467 | 27.118 | 27.022 | 16.252 | 23.334 | 10.545 | 1 | 0 | 57.382 | 54.544 | 47.388 | 22.155 | 0 | 0 | 54.359 | 34.629 | [5 empty] | 0 | 12.683 | 20 | 3.5257 | 3.2761 | 0.73958 | 0.53571 | 2.7404 | 77.7273
09/26/08 | 22:19 | 0 | 20.708 | 0 | 2 | 0 | 30.899 | 44.123 | 27.142 | 26.949 | 14.103 | 23.383 | 10.694 | 0 | 0 | 57.336 | 54.52 | 47.411 | 22.13 | 0 | 0 | 54.315 | 34.629 | [5 empty] | 0 | 3.95 | 21 | 3.4823 | 3.2349 | 0.73783 | 0.53571 | 2.6992 | 77.5114
09/26/08 | 22:20 | 0 | 20.733 | 0 | 2 | 0 | 28.562 | 34.864 | 27.142 | 26.949 | 13.19 | 23.359 | 10.671 | 0 | 0 | 57.359 | 54.497 | 47.411 | 22.106 | 0 | 0 | 54.315 | 34.699 | [5 empty] | 0 | 1.613 | 22 | 3.489 | 3.2413 | 0.7381 | 0.53571 | 2.7056 | 77.5451
09/26/08 | 22:21 | 0 | 20.733 | 0 | 2 | 0 | 27.863 | 30.202 | 27.167 | 26.973 | 12.597 | 23.432 | 10.621 | 0 | 0 | 57.359 | 54.52 | 47.481 | 22.13 | 0 | 0 | 54.315 | 34.677 | [5 empty] | 0 | 0.89 | 23 | 3.5036 | 3.2551 | 0.73869 | 0.53571 | 2.7194 | 77.6179
09/26/08 | 22:22 | 0 | 20.708 | 0 | 2 | 0 | 27.623 | 28.78 | 27.167 | 26.949 | 12.227 | 23.359 | 10.571 | 0 | 0 | 57.359 | 54.497 | 47.411 | 22.106 | 0 | 0 | 54.336 | 34.653 | [5 empty] | 0 | 0.674 | 24 | 3.5181 | 3.2689 | 0.73928 | 0.53571 | 2.7332 | 77.69
09/26/08 | 22:23 | 0 | 20.733 | 0 | 2 | 0 | 27.454 | 28.251 | 27.044 | 26.949 | 11.978 | 23.334 | 10.571 | 0 | 0 | 57.336 | 54.52 | 47.481 | 22.13 | 0 | 0 | 54.359 | 34.677 | [5 empty] | 0 | 0.505 | 25 | 3.5181 | 3.2689 | 0.73928 | 0.53571 | 2.7332 | 77.69
09/26/08 | 22:24 | 0 | 20.701 | 0 | 2 | 0 | 27.351 | 27.954 | 26.99 | 26.868 | 11.848 | 23.327 | 10.638 | 0 | 0 | 57.352 | 54.467 | 47.357 | 22.074 | 0 | 0 | 54.329 | 34.574 | [5 empty] | 0 | 0.483 | 26 | 3.4986 | 3.2504 | 0.73849 | 0.53571 | 2.7147 | 77.5932
09/26/08 | 22:25 | 0 | 20.701 | 0 | 2 | 0 | 27.277 | 27.785 | 26.917 | 26.797 | 11.848 | 23.231 | 10.563 | 0 | 0 | 57.329 | 54.467 | 47.381 | 22.099 | 0 | 0 | 54.329 | 34.598 | [5 empty] | 0 | 0.48 | 27 | 3.5205 | 3.2712 | 0.73937 | 0.53571 | 2.7354 | 77.7015
09/26/08 | 22:26 | 0 | 20.733 | 1 | 2 | 0 | 27.142 | 27.696 | 27.022 | 26.779 | 11.905 | 23.334 | 10.744 | 0 | 0 | 57.359 | 54.497 | 47.434 | 22.13 | 0 | 0 | 54.359 | 34.629 | [5 empty] | 0 | 0.363 | 28 | 3.4677 | 3.2211 | 0.73724 | 0.53571 | 2.6853 | 77.4378
09/26/08 | 22:27 | 0 | 20.701 | 0 | 2 | 0 | 26.966 | 27.566 | 27.037 | 26.725 | 11.775 | 23.28 | 10.638 | 1 | 0 | 57.306 | 54.467 | 47.336 | 22.099 | 0 | 0 | 54.306 | 34.598 | [5 empty] | 0 | 0.241 | 29 | 3.4986 | 3.2504 | 0.73849 | 0.53571 | 2.7147 | 77.5932
09/26/08 | 22:28 | 0 | 20.701 | 0 | 2 | 0 | 37.842 | 27.4 | 27.135 | 26.821 | 24.604 | 23.28 | 10.661 | 0 | 0 | 57.329 | 54.422 | 47.313 | 22.049 | 0 | 0 | 54.285 | 34.622 | [5 empty] | 0 | 11.021 | 30 | 3.4919 | 3.244 | 0.73821 | 0.53571 | 2.7083 | 77.5597
09/26/08 | 22:29 | 0 | 20.701 | 0 | 2 | 0 | 41.954 | 28.604 | 27.061 | 26.892 | 17.479 | 23.302 | 10.661 | 1 | 0 | 57.306 | 54.422 | 47.313 | 22.123 | 0 | 0 | 54.261 | 34.668 | [5 empty] | 0 | 15.062 | 31 | 3.4919 | 3.244 | 0.73821 | 0.53571 | 2.7083 | 77.5597
09/26/08 | 22:30 | 0 | 20.701 | 0 | 2 | 0 | 31.544 | 43.999 | 27.061 | 26.868 | 14.145 | 23.351 | 10.588 | 0 | 0 | 57.286 | 54.443 | 47.29 | 22.074 | 0 | 0 | 54.306 | 34.622 | [5 empty] | 0 | 4.676 | 32 | 3.5132 | 3.2642 | 0.73908 | 0.53571 | 2.7285 | 77.6656
09/26/08 | 22:31 | 0 | 20.701 | 0 | 2 | 0 | 28.675 | 36.055 | 27.037 | 26.892 | 13.009 | 23.423 | 10.513 | 1 | 0 | 57.286 | 54.399 | 47.357 | 22.049 | 0 | 0 | 54.261 | 34.598 | [5 empty] | 0 | 1.783 | 33 | 3.535 | 3.285 | 0.73996 | 0.53571 | 2.7493 | 77.773
09/26/08 | 22:32 | 0 | 20.725 | 0 | 2 | 0 | 27.88 | 30.506 | 27.135 | 26.846 | 12.267 | 23.423 | 10.44 | 0 | 0 | 57.263 | 54.422 | 47.357 | 22.099 | 0 | 0 | 54.238 | 34.598 | [5 empty] | 0 | 1.034 | 34 | 3.5563 | 3.3052 | 0.74082 | 0.53571 | 2.7695 | 77.8763
09/26/08 | 22:33 | 0 | 20.701 | 0 | 2 | 0 | 27.566 | 28.795 | 27.049 | 26.855 | 12.034 | 23.484 | 10.576 | 0 | 0 | 57.295 | 54.455 | 47.392 | 22.135 | 0 | 0 | 54.271 | 34.632 | [5 empty] | 0 | 0.711 | 35 | 3.5167 | 3.2676 | 0.73922 | 0.53571 | 2.7318 | 77.6829
09/26/08 | 22:34 | 0 | 20.745 | 0 | 2 | 0 | 27.392 | 28.285 | 27.007 | 26.983 | 11.893 | 23.418 | 10.508 | 0 | 0 | 57.279 | 54.415 | 47.376 | 22.094 | 0 | 0 | 54.254 | 34.546 | [5 empty] | 0 | 0.409 | 36 | 3.5365 | 3.2864 | 0.74002 | 0.53571 | 2.7507 | 77.7801
09/26/08 | 22:35 | 0 | 20.725 | 0 | 2 | 0 | 27.326 | 27.976 | 26.941 | 26.892 | 11.873 | 23.496 | 10.686 | 0 | 0 | 57.327 | 54.464 | 47.404 | 22.148 | 0 | 0 | 54.282 | 34.526 | [5 empty] | 0 | 0.434 | 37 | 3.4846 | 3.2371 | 0.73792 | 0.53571 | 2.7014 | 77.5232
09/26/08 | 22:36 | 0 | 20.676 | 0 | 2 | 0 | 27.181 | 27.736 | 26.868 | 26.723 | 11.797 | 23.351 | 10.563 | 0 | 0 | 57.238 | 54.373 | 47.311 | 22.003 | 0 | 0 | 54.168 | 34.457 | [5 empty] | 0 | 0.458 | 38 | 3.5205 | 3.2712 | 0.73937 | 0.53571 | 2.7354 | 77.7015
09/26/08 | 22:37 | 0 | 20.625 | 1 | 2 | 0 | 27.007 | 27.611 | 26.887 | 26.669 | 11.669 | 23.347 | 10.508 | 0 | 0 | 57.233 | 54.345 | 47.259 | 22.02 | 0 | 0 | 54.163 | 34.45 | [5 empty] | 0 | 0.338 | 39 | 3.5365 | 3.2864 | 0.74002 | 0.53571 | 2.7507 | 77.7801
09/26/08 | 22:38 | 0 | 20.647 | 0 | 2 | 0 | 26.912 | 27.441 | 26.958 | 26.647 | 11.644 | 23.371 | 10.485 | 0 | 0 | 57.188 | 54.322 | 47.259 | 21.998 | 0 | 0 | 54.093 | 34.45 | [5 empty] | 0 | 0.265 | 40 | 3.5432 | 3.2928 | 0.74029 | 0.53571 | 2.757 | 77.8128
09/26/08 | 22:39 | 0 | 20.676 | 0 | 2 | 0 | 33.562 | 27.351 | 27.037 | 26.772 | 23.977 | 23.423 | 10.588 | 0 | 0 | 57.238 | 54.329 | 47.287 | 22.049 | 0 | 0 | 54.168 | 34.457 | [5 empty] | 0 | 6.79 | 41 | 3.5132 | 3.2642 | 0.73908 | 0.53571 | 2.7285 | 77.6656
09/26/08 | 22:40 | 0 | 20.647 | 0 | 2 | 0 | 44.063 | 27.731 | 26.983 | 26.863 | 17.869 | 23.442 | 10.533 | 1 | 0 | 57.211 | 54.301 | 47.215 | 22.02 | 0 | 0 | 54.163 | 34.474 | [5 empty] | 0 | 17.2 | 42 | 3.5292 | 3.2795 | 0.73972 | 0.53571 | 2.7438 | 77.7445
09/26/08 | 22:41 | 0 | 20.671 | 0 | 2 | 0 | 32.211 | 43.147 | 26.958 | 26.838 | 14.362 | 23.393 | 10.337 | 1 | 0 | 57.188 | 54.278 | 47.168 | 21.973 | 0 | 0 | 54.117 | 34.45 | [5 empty] | 0 | 5.373 | 43 | 3.5863 | 3.3337 | 0.74204 | 0.53571 | 2.798 | 78.02
09/26/08 | 22:42 | 0 | 20.625 | 0 | 2 | 0 | 28.741 | 37.225 | 26.912 | 26.814 | 12.831 | 23.418 | 10.558 | 0 | 0 | 57.165 | 54.301 | 47.168 | 21.998 | 0 | 0 | 54.093 | 34.404 | [5 empty] | 0 | 1.927 | 44 | 3.5219 | 3.2725 | 0.73943 | 0.53571 | 2.7368 | 77.7087
09/26/08 | 22:43 | 0 | 20.676 | 0 | 2 | 0 | 27.856 | 30.891 | 27.086 | 26.772 | 12.318 | 23.447 | 10.49 | 0 | 0 | 57.172 | 54.306 | 47.22 | 21.978 | 0 | 0 | 54.145 | 34.433 | [5 empty] | 0 | 1.084 | 45 | 3.5417 | 3.2914 | 0.74023 | 0.53571 | 2.7557 | 77.8057
09/26/08 | 22:44 | 0 | 20.647 | 0 | 2 | 0 | 27.513 | 28.839 | 27.056 | 26.767 | 12.187 | 23.442 | 10.41 | 0 | 0 | 57.144 | 54.301 | 47.192 | 21.998 | 0 | 0 | 54.14 | 34.428 | [5 empty] | 0 | 0.746 | 46 | 3.565 | 3.3135 | 0.74118 | 0.53571 | 2.7778 | 77.9184
09/26/08 | 22:45 | 0 | 20.647 | 0 | 2 | 0 | 27.321 | 28.187 | 26.936 | 26.792 | 12.041 | 23.442 | 10.385 | 0 | 0 | 57.144 | 54.301 | 47.238 | 21.998 | 0 | 0 | 54.084 | 34.371 | [5 empty] | 0 | 0.529 | 47 | 3.5723 | 3.3204 | 0.74147 | 0.53571 | 2.7847 | 77.9533
09/26/08 | 22:46 | 0 | 20.671 | 0 | 2 | 0 | 27.248 | 27.851 | 26.887 | 26.743 | 11.916 | 23.393 | 10.46 | 0 | 0 | 57.122 | 54.254 | 47.215 | 21.973 | 0 | 0 | 54.026 | 34.404 | [5 empty] | 0 | 0.505 | 48 | 3.5504 | 3.2997 | 0.74059 | 0.53571 | 2.764 | 77.8481
09/26/08 | 22:47 | 0 | 20.647 | 0 | 2 | 0 | 27.152 | 27.682 | 26.814 | 26.694 | 11.868 | 23.418 | 10.508 | 0 | 0 | 57.165 | 54.278 | 47.238 | 21.998 | 0 | 0 | 54.047 | 34.404 | [5 empty] | 0 | 0.458 | 49 | 3.5365 | 3.2864 | 0.74002 | 0.53571 | 2.7507 | 77.7801
09/26/08 | 22:48 | 0 | 20.647 | 0 | 2 | 0 | 27.007 | 27.562 | 26.863 | 26.647 | 11.893 | 23.442 | 10.757 | 0 | 0 | 57.144 | 54.278 | 47.215 | 21.998 | 0 | 0 | 54.047 | 34.404 | [5 empty] | 0 | 0.36 | 50 | 3.464 | 3.2175 | 0.73708 | 0.53571 | 2.6817 | 77.4185
09/26/08 | 22:49 | 0 | 20.647 | 1 | 2 | 0 | 26.936 | 27.441 | 26.983 | 26.622 | 11.817 | 23.418 | 10.583 | 0 | 0 | 57.033 | 54.14 | 47.145 | 21.998 | 0 | 0 | 54.047 | 34.38 | [5 empty] | 0 | 0.314 | 51 | 3.5146 | 3.2656 | 0.73913 | 0.53571 | 2.7299 | 77.6728
09/26/08 | 22:50 | 1 | 20.637 | 0 | 3 | 0 | 29.214 | 27.262 | 26.949 | 26.708 | 23.457 | 23.432 | 10.573 | 0 | 0 | 57.133 | 54.222 | 47.159 | 21.986 | 0 | 0 | 54.037 | 34.347 | [5 empty] | 20.637 | 2.506 | 52 | 3.5175 | 3.2684 | 0.73925 | 0.53571 | 2.7327 | 77.6872
09/26/08 | 22:51 | 0 | 20.647 | 0 | 2 | 0 | 46.09 | 27.346 | 27.007 | 26.792 | 19.352 | 23.418 | 10.46 | 1 | 0 | 57.144 | 54.208 | 47.192 | 21.998 | 0 | 0 | 54.047 | 34.357 | [5 empty] | 0 | 19.298 | 53 | 3.5504 | 3.2997 | 0.74059 | 0.53571 | 2.764 | 77.8481
09/26/08 | 22:52 | 0 | 20.647 | 0 | 2 | 0 | 33.182 | 41.312 | 26.912 | 26.814 | 15.375 | 23.418 | 10.533 | 1 | 0 | 57.099 | 54.231 | 47.101 | 22.02 | 0 | 0 | 54.047 | 34.357 | [5 empty] | 0 | 6.368 | 54 | 3.5292 | 3.2795 | 0.73972 | 0.53571 | 2.7438 | 77.7445
09/26/08 | 22:53 | 0 | 20.613 | 0 | 2 | 0 | 28.996 | 38.555 | 26.877 | 26.671 | 13.399 | 23.347 | 10.46 | 0 | 0 | 57.033 | 54.117 | 47.077 | 21.9 | 0 | 0 | 53.911 | 34.263 | [5 empty] | 0 | 2.325 | 55 | 3.5504 | 3.2997 | 0.74059 | 0.53571 | 2.764 | 77.8481
09/26/08 | 22:54 | 0 | 20.588 | 0 | 2 | 0 | 27.812 | 31.232 | 26.922 | 26.703 | 12.642 | 23.378 | 10.445 | 0 | 0 | 57.042 | 54.149 | 47.133 | 21.959 | 0 | 0 | 53.944 | 34.321 | [5 empty] | 0 | 1.109 | 56 | 3.5548 | 3.3038 | 0.74076 | 0.53571 | 2.7681 | 77.8693
09/26/08 | 22:55 | 0 | 20.613 | 0 | 2 | 0 | 27.427 | 28.92 | 26.946 | 26.703 | 12.345 | 23.378 | 10.42 | 0 | 0 | 57.065 | 54.173 | 47.133 | 21.983 | 0 | 0 | 53.944 | 34.366 | [5 empty] | 0 | 0.724 | 57 | 3.5621 | 3.3107 | 0.74106 | 0.53571 | 2.775 | 77.9044
09/26/08 | 22:56 | 0 | 20.598 | 0 | 2 | 0 | 27.272 | 28.162 | 26.887 | 26.718 | 12.212 | 23.322 | 10.533 | 0 | 0 | 57.055 | 54.163 | 47.101 | 21.971 | 0 | 0 | 53.958 | 34.404 | [5 empty] | 0 | 0.554 | 58 | 3.5292 | 3.2795 | 0.73972 | 0.53571 | 2.7438 | 77.7445
09/26/08 | 22:57 | 0 | 20.578 | 0 | 2 | 0 | 27.103 | 27.802 | 26.767 | 26.669 | 12.162 | 23.248 | 10.533 | 0 | 0 | 57.01 | 54.096 | 47.01 | 21.826 | 0 | 0 | 54.002 | 34.357 | [5 empty] | 0 | 0.434 | 59 | 3.5292 | 3.2795 | 0.73972 | 0.53571 | 2.7438 | 77.7445
09/26/08 | 22:58 | 0 | 20.578 | 0 | 2 | 0 | 27.007 | 27.562 | 26.718 | 26.573 | 11.916 | 23.298 | 10.432 | 0 | 0 | 57.01 | 54.096 | 47.077 | 21.9 | 0 | 0 | 54.026 | 34.357 | [5 empty] | 0 | 0.434 | 60 | 3.5586 | 3.3074 | 0.74092 | 0.53571 | 2.7717 | 77.8876
09/26/08 | 22:59 | 0 | 20.578 | 0 | 2 | 0 | 26.887 | 27.441 | 26.743 | 26.502 | 11.694 | 23.273 | 10.457 | 0 | 0 | 57.01 | 54.117 | 47.077 | 21.875 | 0 | 0 | 53.935 | 34.357 | [5 empty] | 0 | 0.457 | 61 | 3.5944 | 3.3415 | 0.74237 | 0.53571 | 2.8058 | 78.0586
09/26/08 | 23:00 | 0 | 20.554 | 0 | 2 | 0 | 26.767 | 27.321 | 26.838 | 26.524 | 11.521 | 23.248 | 10.385 | 0 | 0 | 56.966 | 54.096 | 47.031 | 21.924 | 0 | 0 | 53.935 | 34.311 | [5 empty] | 0 | 19.79 | 62 | 3.6157 | 3.3617 | 0.74323 | 0.53571 | 2.826 | 78.1586
09/26/08 | 23:01 | 0 | 20.598 | 1 | 2 | 0 | 27.079 | 27.177 | 26.863 | 26.622 | 22.743 | 23.273 | 10.309 | 0 | 0 | 56.987 | 54.072 | 47.077 | 21.924 | 0 | 0 | 53.958 | 34.333 | [5 empty] | 0 | 7.263 | 63 | 3.6442 | 3.3888 | 0.74439 | 0.53571 | 2.8531 | 78.2909
09/26/08 | 23:02 | 0 | 20.598 | 0 | 2 | 0 | 46.459 | 27.079 | 26.887 | 26.669 | 20.289 | 23.224 | 10.236 | 2 | 0 | 57.033 | 54.096 | 47.01 | 21.924 | 0 | 0 | 53.911 | 34.311 | [5 empty] | 0 | 2.459 | 64 | 3.6084 | 3.3548 | 0.74293 | 0.53571 | 2.819 | 78.1245
09/26/08 | 23:03 | 0 | 20.554 | 0 | 3 | 0 | 33.957 | 39.363 | 26.838 | 26.694 | 15.397 | 23.202 | 10.138 | 0 | 0 | 56.987 | 54.072 | 46.963 | 21.9 | 0 | 0 | 53.911 | 34.263 | [5 empty] | 0 | 1.18 | 65 | 3.5944 | 3.3415 | 0.74237 | 0.53571 | 2.8058 | 78.0586
09/26/08 | 23:04 | 0 | 20.622 | 0 | 2 | 0 | 29.128 | 39.105 | 26.863 | 26.669 | 13.57 | 23.248 | 10.261 | 0 | 0 | 56.966 | 54.072 | 47.01 | 21.9 | 0 | 0 | 53.888 | 34.263 | [5 empty] | 0 | 0.721 | 66 | 3.5871 | 3.3345 | 0.74207 | 0.53571 | 2.7988 | 78.0241
09/26/08 | 23:05 | 0 | 20.554 | 0 | 2 | 0 | 27.802 | 31.296 | 26.863 | 26.622 | 12.582 | 23.202 | 10.309 | 0 | 0 | 56.966 | 54.049 | 46.986 | 21.9 | 0 | 0 | 53.841 | 34.239 | [5 empty] | 0 | 0.459 | 67 | 3.5799 | 3.3276 | 0.74178 | 0.53571 | 2.7919 | 77.9895
09/26/08 | 23:06 | 0 | 20.554 | 0 | 2 | 0 | 27.368 | 28.839 | 26.887 | 26.647 | 12.162 | 23.248 | 10.334 | 0 | 0 | 56.966 | 54.049 | 47.01 | 21.9 | 0 | 0 | 53.841 | 34.263 | [5 empty] | 0 | 0.456 | 68 | 3.5679 | 3.3163 | 0.74129 | 0.53571 | 2.7806 | 77.9324
09/26/08 | 23:07 | 0 | 20.554 | 0 | 2 | 0 | 27.177 | 28.116 | 26.767 | 26.718 | 11.865 | 23.224 | 10.359 | 1 | 0 | 56.966 | 54.072 | 47.031 | 21.924 | 0 | 0 | 53.82 | 34.287 | [5 empty] | 0 | 0.434 | 69 | 3.5175 | 3.2684 | 0.73925 | 0.53571 | 2.7327 | 77.6872
09/26/08 | 23:08 | 0 | 20.522 | 0 | 2 | 0 | 27.047 | 27.674 | 26.735 | 26.591 | 11.735 | 23.121 | 10.4 | 0 | 0 | 56.914 | 54.019 | 46.979 | 21.893 | 0 | 0 | 53.811 | 34.208 | [5 empty] | 0 | 0.385 | 70 | 3.5152 | 3.2662 | 0.73916 | 0.53571 | 2.7305 | 77.6757
09/26/08 | 23:09 | 0 | 20.546 | 0 | 2 | 0 | 26.951 | 27.481 | 26.662 | 26.517 | 11.636 | 23.121 | 10.573 | 0 | 0 | 56.937 | 53.972 | 46.979 | 21.868 | 0 | 0 | 53.766 | 34.208 | [5 empty] | 0 | 0.194 | 71 | 3.5079 | 3.2593 | 0.73886 | 0.53571 | 2.7235 | 77.6396
09/26/08 | 23:10 | 0 | 20.578 | 0 | 2 | 0 | 26.887 | 27.392 | 26.838 | 26.502 | 11.669 | 23.153 | 10.581 | 0 | 0 | 56.921 | 54.026 | 47.01 | 21.924 | 0 | 0 | 53.82 | 34.215 | [5 empty] | 0 | 0.071 | 72 | 3.5152 | 3.2662 | 0.73916 | 0.53571 | 2.7305 | 77.6757
09/26/08 | 23:11 | 0 | 20.578 | 0 | 3 | 0 | 26.767 | 27.297 | 26.887 | 26.573 | 11.569 | 23.128 | 10.606 | 0 | 0 | 56.944 | 54.002 | 47.031 | 21.924 | 0 | 0 | 53.841 | 34.263 | [5 empty] | 0 | 18.733 | 73 | 3.5292 | 3.2795 | 0.73972 | 0.53571 | 2.7438 | 77.7445
09/26/08 | 23:12 | 0 | 20.578 | 1 | 2 | 0 | 26.718 | 27.128 | 26.912 | 26.647 | 20.091 | 23.128 | 10.581 | 0 | 0 | 56.921 | 54.002 | 47.031 | 21.9 | 0 | 0 | 53.773 | 34.263 | [5 empty] | 0 | 8.487 | 74 | 3.5423 | 3.2919 | 0.74026 | 0.53571 | 2.7562 | 77.8085
09/26/08 | 23:13 | 0 | 20.578 | 0 | 2 | 0 | 45.427 | 27.056 | 26.912 | 26.694 | 22.236 | 23.104 | 10.533 | 1 | 0 | 56.919 | 54.002 | 46.94 | 21.9 | 0 | 0 | 53.818 | 34.263 | [5 empty] | 0 | 2.7 | 75 | 3.5571 | 3.306 | 0.74086 | 0.53571 | 2.7703 | 77.8805
09/26/08 | 23:14 | 0 | 20.485 | 0 | 2 | 0 | 35.112 | 36.945 | 26.794 | 26.625 | 15.996 | 23.109 | 10.488 | 0 | 0 | 56.832 | 53.937 | 46.874 | 21.856 | 0 | 0 | 53.752 | 34.196 | [5 empty] | 0 | 1.229 | 76 | 3.5571 | 3.306 | 0.74086 | 0.53571 | 2.7703 | 77.8805
09/26/08 | 23:15 | 0 | 20.51 | 0 | 3 | 0 | 29.325 | 39.906 | 26.819 | 26.625 | 13.995 | 23.109 | 10.437 | 1 | 0 | 56.832 | 53.914 | 46.898 | 21.856 | 0 | 0 | 53.776 | 34.148 | [5 empty] | 0 | 0.748 | 77 | 3.5475 | 3.2969 | 0.74047 | 0.53571 | 2.7612 | 77.834
09/26/08 | 23:16 | 0 | 20.51 | 0 | 2 | 0 | 27.829 | 31.492 | 26.865 | 26.6 | 12.956 | 23.155 | 10.437 | 0 | 0 | 56.855 | 53.914 | 46.898 | 21.831 | 0 | 0 | 53.729 | 34.196 | [5 empty] | 0 | 0.507 | 78 | 3.5834 | 3.331 | 0.74192 | 0.53571 | 2.7952 | 78.0061
09/26/08 | 23:17 | 0 | 20.541 | 0 | 2 | 0 | 27.38 | 28.922 | 26.85 | 26.632 | 12.446 | 23.116 | 10.47 | 0 | 0 | 56.884 | 53.944 | 46.928 | 21.863 | 0 | 0 | 53.759 | 34.203 | [5 empty] | 0 | 0.41 | 79 | 3.5644 | 3.313 | 0.74115 | 0.53571 | 2.7772 | 77.9156
09/26/08 | 23:18 | 0 | 20.541 | 0 | 2 | 0 | 27.164 | 28.03 | 26.826 | 26.657 | 12.2 | 23.092 | 10.347 | 0 | 0 | 56.861 | 53.944 | 46.928 | 21.888 | 0 | 0 | 53.759 | 34.203 | [5 empty] | 0 | 0.385 | 80 | 3.6069 | 3.3534 | 0.74288 | 0.53571 | 2.8177 | 78.1176
09/26/08 | 23:19 | 0 | 20.534 | 0 | 2 | 0 | 27.01 | 27.662 | 26.698 | 26.6 | 11.968 | 23.084 | 10.412 | 0 | 0 | 56.832 | 53.914 | 46.919 | 21.856 | 0 | 0 | 53.752 | 34.196 | [5 empty] | 0 | 0.385 | 81 | 3.6142 | 3.3603 | 0.74317 | 0.53571 | 2.8246 | 78.1518
09/26/08 | 23:20 | 0 | 20.534 | 0 | 2 | 0 | 26.914 | 27.493 | 26.723 | 26.529 | 11.82 | 23.084 | 10.266 | 0 | 0 | 56.832 | 53.914 | 46.919 | 21.856 | 0 | 0 | 53.752 | 34.196 | [5 empty] | 0 | 0.193 | 82 | 3.6288 | 3.3741 | 0.74376 | 0.53571 | 2.8384 | 78.2196
09/26/08 | 23:21 | 0 | 20.534 | 0 | 3 | 0 | 26.794 | 27.299 | 26.745 | 26.409 | 11.722 | 23.035 | 10.241 | 0 | 0 | 56.832 | 53.89 | 46.942 | 21.856 | 0 | 0 | 53.729 | 34.148 | [5 empty] | 0 | 0.071 | 83 | 3.6573 | 3.4013 | 0.74492 | 0.53571 | 2.8655 | 78.3509
09/26/08 | 23:22 | 0 | 20.485 | 0 | 2 | 0 | 26.698 | 27.204 | 26.843 | 26.505 | 11.624 | 23.084 | 10.191 | 0 | 0 | 56.811 | 53.89 | 46.919 | 21.856 | 0 | 0 | 53.729 | 34.148 | [5 empty] | 20.534 | 16.17 | 84 | 3.6719 | 3.4151 | 0.74551 | 0.53571 | 2.8794 | 78.4172
09/26/08 | 23:23 | 0 | 20.51 | 0 | 2 | 0 | 26.649 | 27.01 | 26.843 | 26.578 | 16.539 | 23.06 | 10.093 | 0 | 0 | 56.811 | 53.867 | 46.898 | 21.807 | 0 | 0 | 53.706 | 34.103 | [5 empty] | 0 | 9.992 | 85 | 3.6794 | 3.4223 | 0.74581 | 0.53571 | 2.8866 | 78.4514
09/26/08 | 23:24 | 1 | 20.534 | 1 | 2 | 0 | 42.819 | 26.988 | 26.89 | 26.649 | 24.288 | 23.013 | 10.043 | 1 | 0 | 56.811 | 53.844 | 46.828 | 21.831 | 0 | 0 | 53.706 | 34.125 | [5 empty] | 0 | 3.011 | 86 | 3.7004 | 3.4422 | 0.74666 | 0.53571 | 2.9065 | 78.5455
09/26/08 | 23:25 | 0 | 20.534 | 0 | 3 | 0 | 36.641 | 33.914 | 26.794 | 26.649 | 16.662 | 23.06 | 10.017 | 0 | 0 | 56.788 | 53.867 | 46.828 | 21.831 | 0 | 0 | 53.752 | 34.196 | [5 empty] | 0 | 1.253 | 87 | 3.7153 | 3.4563 | 0.74727 | 0.53571 | 2.9206 | 78.6115
09/26/08 | 23:26 | 0 | 20.51 | 0 | 2 | 0 | 29.66 | 40.939 | 26.77 | 26.649 | 14.316 | 23.084 | 9.945 | 1 | 0 | 56.832 | 53.844 | 46.851 | 21.856 | 0 | 0 | 53.729 | 34.148 | [5 empty] | 0 | 0.772 | 88 | 3.7386 | 3.4785 | 0.74821 | 0.53571 | 2.9428 | 78.7139
09/26/08 | 23:27 | 0 | 20.51 | 0 | 2 | 0 | 27.902 | 31.948 | 26.819 | 26.649 | 13.007 | 23.035 | 9.894 | 0 | 0 | 56.788 | 53.844 | 46.874 | 21.856 | 0 | 0 | 53.706 | 34.125 | [5 empty] | 0 | 0.506 | 89 | 3.7153 | 3.4563 | 0.74727 | 0.53571 | 2.9206 | 78.6115
09/26/08 | 23:28 | 0 | 20.478 | 0 | 2 | 0 | 27.365 | 28.883 | 26.811 | 26.593 | 12.257 | 23.052 | 9.814 | 0 | 0 | 56.736 | 53.813 | 46.774 | 21.824 | 0 | 0 | 53.675 | 34.048 | [5 empty] | 0 | 0.41 | 90 | 3.7173 | 3.4583 | 0.74735 | 0.53571 | 2.9226 | 78.6205
09/26/08 | 23:29 | 0 | 20.534 | 0 | 3 | 0 | 27.155 | 27.998 | 26.77 | 26.649 | 11.797 | 23.035 | 9.894 | 0 | 0 | 56.788 | 53.844 | 46.874 | 21.856 | 0 | 0 | 53.685 | 34.148 | [5 empty] | 0 | 0.336 | 91 | 3.7153 | 3.4563 | 0.74727 | 0.53571 | 2.9206 | 78.6115
09/26/08 | 23:30 | 0 | 20.453 | 0 | 2 | 0 | 26.978 | 27.63 | 26.642 | 26.568 | 11.468 | 22.981 | 9.887 | 0 | 0 | 56.759 | 53.813 | 46.844 | 21.799 | 0 | 0 | 53.654 | 34.117 | [5 empty] | 0 | 0.265 | 92 | 3.729 | 3.4694 | 0.74782 | 0.53571 | 2.9336 | 78.6718
09/26/08 | 23:31 | 0 | 20.534 | 0 | 2 | 0 | 26.89 | 27.444 | 26.723 | 26.554 | 11.327 | 22.989 | 9.894 | 0 | 0 | 56.788 | 53.823 | 46.874 | 21.856 | 0 | 0 | 53.661 | 34.148 | [5 empty] | 0 | 0.12 | 93 | 3.7138 | 3.455 | 0.74721 | 0.53571 | 2.9192 | 78.605
09/26/08 | 23:32 | 0 | 20.534 | 0 | 3 | 0 | 26.77 | 27.324 | 26.77 | 26.505 | 11.229 | 22.964 | 9.847 | 0 | 0 | 56.766 | 53.823 | 46.851 | 21.831 | 0 | 0 | 53.685 | 34.172 | [5 empty] | 0 | 0.024 | 94 | 3.6704 | 3.4137 | 0.74545 | 0.53571 | 2.878 | 78.4106
09/26/08 | 23:33 | 0 | 20.453 | 0 | 2 | 0 | 26.642 | 27.147 | 26.811 | 26.522 | 11.257 | 23.04 | 9.899 | 0 | 0 | 56.747 | 53.804 | 46.832 | 21.812 | 0 | 0 | 53.687 | 34.129 | [5 empty] | 0 | 13.303 | 95 | 3.6728 | 3.4159 | 0.74554 | 0.53571 | 2.8802 | 78.4211
09/26/08 | 23:34 | 0 | 20.539 | 0 | 2 | 0 | 26.703 | 27.088 | 26.895 | 26.679 | 11.383 | 23.04 | 10.048 | 0 | 0 | 56.77 | 53.827 | 46.856 | 21.885 | 0 | 0 | 53.666 | 34.177 | [5 empty] | 0 | 11.726 | 96 | 3.699 | 3.4408 | 0.7466 | 0.53571 | 2.9051 | 78.539
09/26/08 | 23:35 | 0 | 20.483 | 1 | 3 | 0 | 40.021 | 27.007 | 26.841 | 26.718 | 24.021 | 23.008 | 10.04 | 1 | 0 | 56.741 | 53.82 | 46.778 | 21.853 | 0 | 0 | 53.636 | 34.122 | [5 empty] | 0 | 3.519 | 97 | 3.68 | 3.4228 | 0.74584 | 0.53571 | 2.8871 | 78.454
09/26/08 | 23:36 | 0 | 20.561 | 0 | 2 | 0 | 38.454 | 31.642 | 26.824 | 26.728 | 17.112 | 23.065 | 9.95 | 0 | 0 | 56.77 | 53.827 | 46.788 | 21.861 | 0 | 0 | 53.666 | 34.177 | [5 empty] | 0 | 1.373 | 98 | 3.7086 | 3.45 | 0.74699 | 0.53571 | 2.9143 | 78.5818
09/26/08 | 23:37 | 0 | 20.507 | 0 | 2 | 0 | 30.141 | 42.09 | 26.792 | 26.622 | 14.264 | 23.008 | 10.015 | 1 | 0 | 56.741 | 53.773 | 46.825 | 21.853 | 0 | 0 | 53.589 | 34.146 | [5 empty] | 0 | 0.773 | 99 | 3.7086 | 3.45 | 0.74699 | 0.53571 | 2.9143 | 78.5818
09/26/08 | 23:38 | 0 | 20.483 | 0 | 2 | 0 | 28.02 | 32.618 | 26.767 | 26.647 | 12.758 | 23.057 | 9.917 | 0 | 0 | 56.741 | 53.773 | 46.778 | 21.853 | 0 | 0 | 53.659 | 34.122 | [5 empty] | 0 | 0.483 | 100 | 3.7158 | 3.4569 | 0.74729 | 0.53571 | 2.9212 | 78.6141
09/26/08 | 23:39 | 0 | 20.483 | 0 | 3 | 0 | 27.395 | 29.079 | 26.841 | 26.622 | 12.288 | 23.033 | 9.917 | 0 | 0 | 56.718 | 53.773 | 46.802 | 21.829 | 0 | 0 | 53.682 | 34.146 | [5 empty] | 0 | 0.434 | 101 | 3.7013 | 3.4431 | 0.7467 | 0.53571 | 2.9073 | 78.5494
09/26/08 | 23:40 | 0 | 20.483 | 0 | 2 | 0 | 27.105 | 28.116 | 26.767 | 26.622 | 11.943 | 23.008 | 9.892 | 0 | 0 | 56.718 | 53.773 | 46.757 | 21.829 | 0 | 0 | 53.659 | 34.122 | [5 empty] | 0 | 0.41 | 102 | 3.6873 | 3.4298 | 0.74613 | 0.53571 | 2.8941 | 78.4868
09/26/08 | 23:41 | 0 | 20.529 | 0 | 2 | 0 | 27.007 | 27.66 | 26.767 | 26.573 | 11.795 | 22.986 | 9.942 | 0 | 0 | 56.695 | 53.75 | 46.778 | 21.829 | 0 | 0 | 53.682 | 34.146 | [5 empty] | 0 | 0.24 | 103 | 3.6011 | 3.3478 | 0.74264 | 0.53571 | 2.8121 | 78.0902
09/26/08 | 23:42 | 0 | 20.507 | 0 | 3 | 0 | 26.912 | 27.417 | 26.718 | 26.502 | 11.669 | 22.962 | 9.99 | 0 | 0 | 56.741 | 53.773 | 46.849 | 21.853 | 0 | 0 | 53.659 | 34.122 | [5 empty] | 0 | 0.167 | 104 | 3.6873 | 3.4298 | 0.74613 | 0.53571 | 2.8941 | 78.4868
09/26/08 | 23:43 | 0 | 20.507 | 0 | 2 | 0 | 26.767 | 27.321 | 26.743 | 26.527 | 11.621 | 22.986 | 10.286 | 0 | 0 | 56.695 | 53.727 | 46.802 | 21.853 | 0 | 0 | 53.659 | 34.122 | [5 empty] | 0 | 0.024 | 105 | 3.7086 | 3.45 | 0.74699 | 0.53571 | 2.9143 | 78.5818
09/26/08 | 23:44 | 0 | 20.507 | 0 | 2 | 0 | 26.718 | 27.201 | 26.887 | 26.551 | 11.546 | 22.986 | 9.99 | 0 | 0 | 56.695 | 53.75 | 46.778 | 21.853 | 0 | 0 | 53.636 | 34.077 | [5 empty] | 0 | 9.423 | 106 | 3.694 | 3.4361 | 0.7464 | 0.53571 | 2.9004 | 78.5169
09/26/08 | 23:45 | 0 | 20.529 | 0 | 3 | 0 | 26.671 | 27.081 | 26.863 | 26.647 | 11.3 | 22.986 | 9.917 | 0 | 0 | 56.674 | 53.727 | 46.778 | 21.829 | 0 | 0 | 53.636 | 34.098 | [5 empty] | 0 | 13.442 | 107 | 3.7013 | 3.4431 | 0.7467 | 0.53571 | 2.9073 | 78.5494
09/26/08 | 23:46 | 0 | 20.507 | 1 | 2 | 0 | 36.119 | 26.985 | 26.792 | 26.696 | 23.756 | 22.986 | 9.967 | 1 | 0 | 56.674 | 53.727 | 46.778 | 21.878 | 0 | 0 | 53.589 | 34.098 | [5 empty] | 0 | 3.879 | 108 | 3.6757 | 3.4187 | 0.74566 | 0.53571 | 2.883 | 78.4343
09/26/08 | 23:47 | 0 | 20.483 | 0 | 2 | 0 | 40.138 | 29.754 | 26.816 | 26.696 | 17.326 | 22.962 | 9.942 | 1 | 0 | 56.695 | 53.727 | 46.734 | 21.829 | 0 | 0 | 53.589 | 34.098 | [5 empty] | 0 | 1.469 | 109 | 3.6544 | 3.3985 | 0.7448 | 0.53571 | 2.8628 | 78.3376
09/26/08 | 23:48 | 0 | 20.448 | 0 | 3 | 0 | 30.516 | 42.573 | 26.757 | 26.637 | 14.254 | 22.974 | 10.03 | 0 | 0 | 56.62 | 53.694 | 46.655 | 21.819 | 0 | 0 | 53.533 | 34.019 | [5 empty] | 0 | 0.795 | 110 | 3.6544 | 3.3985 | 0.7448 | 0.53571 | 2.8628 | 78.3376
09/26/08 | 23:49 | 0 | 20.473 | 0 | 2 | 0 | 28.057 | 33.007 | 26.806 | 26.588 | 13.117 | 22.952 | 10.103 | 0 | 0 | 56.62 | 53.671 | 46.701 | 21.819 | 0 | 0 | 53.556 | 34.043 | [5 empty] | 0 | 0.458 | 111 | 3.6655 | 3.409 | 0.74525 | 0.53571 | 2.8733 | 78.3881
09/26/08 | 23:50 | 0 | 20.473 | 0 | 2 | 0 | 27.383 | 29.094 | 26.828 | 26.588 | 12.549 | 22.952 | 10.103 | 0 | 0 | 56.62 | 53.65 | 46.725 | 21.794 | 0 | 0 | 53.58 | 34.043 | [5 empty] | 0 | 0.387 | 0 | 3.7042 | 3.4458 | 0.74682 | 0.53571 | 2.9101 | 78.5624
09/26/08 | 23:51 | 0 | 20.507 | 0 | 3 | 1 | 27.105 | 28.045 | 26.792 | 26.647 | 12.139 | 23.008 | 10.065 | 0 | 0 | 56.629 | 53.703 | 46.711 | 21.853 | 0 | 0 | 53.612 | 34.098 | [5 empty] | 0 | 0.314 | 1 | 3.7438 | 3.4835 | 6.2127 | 6 | -2.5165 | -67.2186
09/26/08 | 23:52 | 0 | 20.448 | 0 | 2 | 0 | 26.951 | 27.601 | 26.684 | 26.564 | 11.611 | 22.927 | 9.932 | 0 | 0 | 56.62 | 53.626 | 46.701 | 21.819 | 0 | 0 | 53.533 | 34.065 | [5 empty] | 0 | 0.24 | 2 | 3.7482 | 3.4876 | 6.2129 | 6 | -2.5124 | -67.0295
09/26/08 | 23:53 | 0 | 20.473 | 0 | 3 | 0 | 26.853 | 27.36 | 26.684 | 26.539 | 11.327 | 22.89 | 9.796 | 0 | 0 | 56.585 | 53.615 | 46.69 | 21.782 | 0 | 0 | 53.545 | 34.031 | [5 empty] | 0 | 0.074 | 3 | 3.7802 | 3.5181 | 6.2142 | 6 | -2.4819 | -65.656
09/26/08 | 23:54 | 0 | 20.495 | 0 | 2 | 0 | 26.779 | 27.284 | 26.779 | 26.539 | 11.066 | 22.9 | 9.781 | 1 | 0 | 56.64 | 53.671 | 46.746 | 21.841 | 0 | 0 | 53.556 | 34.089 | [5 empty] | 0 | -0.049 | 4 | 3.8015 | 3.5383 | 6.215 | 6 | -2.4617 | -64.7574
09/26/08 | 23:55 | 0 | 20.436 | 0 | 3 | 0 | 26.625 | 27.105 | 26.77 | 26.551 | 10.784 | 22.89 | 9.671 | 0 | 0 | 56.585 | 53.615 | 46.643 | 21.782 | 0 | 0 | 53.477 | 34.031 | [5 empty] | 20.461 | 4.723 | 5 | 3.8015 | 3.5383 | 6.215 | 6 | -2.4617 | -64.7574
09/26/08 | 23:56 | 0 | 20.436 | 0 | 2 | 0 | 26.6 | 27.01 | 26.865 | 26.649 | 10.51 | 22.866 | 9.598 | 0 | 0 | 56.563 | 53.591 | 46.69 | 21.782 | 0 | 0 | 53.454 | 34.031 | [5 empty] | 0 | 19.579 | 6 | 3.8163 | 3.5524 | 6.2156 | 6 | -2.4476 | -64.1354
09/26/08 | 23:57 | 1 | 20.461 | 0 | 3 | 0 | 31.419 | 26.985 | 26.865 | 26.696 | 23.106 | 22.89 | 9.598 | 0 | 0 | 56.563 | 53.591 | 46.69 | 21.782 | 0 | 0 | 53.43 | 34.007 | [5 empty] | 0 | 22.769 | 7 | 3.8163 | 3.5524 | 6.2156 | 6 | -2.4476 | -64.1354
09/26/08 | 23:58 | 0 | 20.461 | 1 | 2 | 0 | 46.253 | 28.528 | 26.816 | 26.674 | 24.889 | 22.866 | 9.547 | 1 | 0 | 56.563 | 53.568 | 46.599 | 21.782 | 0 | 0 | 53.477 | 34.077 | [5 empty] | 1727.0153 | 22.7025 | 8 | 2.8984 | 2.6798 | 6.2156 | 6 | -3.3202 | -114.5524
09/26/08 | 23:59 | 0 | 20.436 | 0 | 3 | 0 | 48.363 | 44.3 | 26.745 | 26.696 | 25.853 | 22.915 | 9.547 | 2 | 0 | 56.585 | 53.591 | 46.529 | 21.831 | 0 | 0 | 53.43 | 34.007 | [5 empty] | 0 | 0 | 9 | 6.5964 | 6.195 | 6.1784 | 6 | 0.195 | 2.9562
09/26/08 | 24:00 | 0 | 20.461 | 0 | 2 | 0 | 49.418 | 47.836 | 26.745 | 26.649 | 26.529 | 22.94 | 9.547 | 2 | 0 | 56.585 | 53.591 | 46.552 | 21.782 | 0 | 0 | 53.407 | 34.007 | [5 empty] | #REF! | #VALUE! | 0 | #VALUE! | #VALUE! | 6.3283 | 6 | #VALUE! | #VALUE!
09/26/08 | 1440 | 84 | 20.5597 | 0.7 | 1151 | 23 | 50.8015 |  |  | 28.0989 | 20.8765 | 24.1466 | 12.6993 | 486 | 1 |  |  |  | 21.8074 | 2 | 0 |  |  | 7.757 | 6:11 | 18.334 | 13:34 | 10.577 | #REF!
|  | 1 | [18 empty] | 0 | [10 empty] | #VALUE! | #VALUE! |  | 24 | #VALUE! | #VALUE!