## Therm118
Windmill Logger - THERMAL2.IMS
File opened at 00:00:01 Sun 12 Jul 2009
File closed at 00:00:01 Mon 13 Jul 2009
Date | Time | Boiler_Gas | Gas_MeterT | Boiler_Elec | Boiler_Flow | Boiler_Heat | Boiler_FlowT | Rads_In | Rads_Out | Boiler_Retur | Flue_Gas | Kitchen | Outside | Rain_Gauge | DHW_Coil_Hea | DHW_Coil_In | DHW_Cylinder | DHW_Coil_Out | DHW_Ambient | DHW_Flow | DHW_Heat | DHW_Out | DHW_In | OT min | t OT min | OT max | t OT max | T swing | Wtd._Meter_T | Delta T | Time Interval | T.H. Plus | W.H.L + | Total Heat | Water Ht. | Gain + | Gain + %
Days | Secs | cubic_feet | Celsius | kWh | litres | kWh | Celsius | Celsius | Celsius | Celsius | Celsius | Celsius | Celsius | events | kWh | Celsius | Celsius | Celsius | Celsius | litres | kWh | Celsius | Celsius | Celsius | hh:mm:ss | Celsius | hh:mm:ss | Kelvin | Celsius |  | Minutes | kW | kW | kW | kW | kW | %
2009-12-07 | 0:00 | 0 | 21.289 | 0 | 2 | 0 | 38.906 | 28.466 | 26.877 | 26.515 | 22.395 | 24.153 | 16.697 | 0 | 0 | 55.16 | 55.778 | 46.561 | 24.202 | 0 | 0 | 53.783 | 34.77 | [5 empty] | 0 | 12.391 | 0 | 1.7342 | 1.5733 | 0.13128 | 0 | 1.5733 | 90.7185
2009-12-07 | 0:01 | 0 | 21.289 | 0 | 2 | 0 | 30.899 | 33.57 | 26.998 | 26.659 | 20.904 | 24.153 | 16.649 | 1 | 0 | 55.16 | 55.778 | 46.585 | 24.227 | 0 | 0 | 53.83 | 34.746 | [5 empty] | 0 | 4.24 | 1 | 1.7482 | 1.5866 | 0.60428 | 0.47244 | 1.1141 | 63.7289
2009-12-07 | 0:02 | 0 | 21.343 | 0 | 2 | 0 | 28.182 | 34.751 | 27.147 | 26.833 | 20.573 | 24.136 | 16.727 | 0 | 0 | 55.188 | 55.806 | 46.589 | 24.232 | 0 | 0 | 53.834 | 34.727 | [5 empty] | 0 | 1.349 | 2 | 1.7255 | 1.565 | 0.60336 | 0.47244 | 1.0925 | 63.3165
2009-12-07 | 0:03 | 0 | 21.319 | 0 | 2 | 0 | 27.437 | 30.063 | 27.194 | 26.929 | 20.187 | 24.136 | 16.727 | 0 | 0 | 55.188 | 55.806 | 46.589 | 24.256 | 0 | 0 | 53.834 | 34.751 | [5 empty] | 0 | 0.508 | 3 | 1.7255 | 1.565 | 0.60336 | 0.47244 | 1.0925 | 63.3165
2009-12-07 | 0:04 | 0 | 21.343 | 0 | 2 | 0 | 27.267 | 28.327 | 27.194 | 26.978 | 20.669 | 24.087 | 16.752 | 0 | 0 | 55.165 | 55.783 | 46.636 | 24.256 | 0 | 0 | 53.811 | 34.775 | [5 empty] | 0 | 0.289 | 4 | 1.7182 | 1.558 | 0.60307 | 0.47244 | 1.0856 | 63.1821
2009-12-07 | 0:05 | 0 | 21.343 | 0 | 2 | 0 | 27.218 | 27.821 | 27.172 | 27.074 | 20.429 | 24.161 | 16.702 | 0 | 0 | 55.188 | 55.83 | 46.613 | 24.256 | 0 | 0 | 53.811 | 34.799 | [5 empty] | 0 | 0.144 | 5 | 1.7328 | 1.5719 | 0.60366 | 0.47244 | 1.0994 | 63.4499
2009-12-07 | 0:06 | 0 | 21.319 | 0 | 2 | 0 | 27.172 | 27.652 | 27.194 | 27.074 | 20.013 | 24.087 | 16.68 | 0 | 0 | 55.165 | 55.806 | 46.589 | 24.256 | 0 | 0 | 53.811 | 34.775 | [5 empty] | 0 | 0.098 | 6 | 1.7392 | 1.578 | 0.60392 | 0.47244 | 1.1055 | 63.5663
2009-12-07 | 0:07 | 0 | 21.267 | 0 | 2 | 0 | 27.118 | 27.503 | 27.262 | 27.044 | 20.031 | 24.082 | 16.599 | 0 | 0 | 55.137 | 55.825 | 46.561 | 24.251 | 0 | 0 | 53.783 | 34.746 | [5 empty] | 0 | 0.074 | 7 | 1.7628 | 1.6004 | 0.60487 | 0.47244 | 1.128 | 63.9876
2009-12-07 | 0:08 | 0 | 21.243 | 0 | 2 | 0 | 27.069 | 27.383 | 27.262 | 27.093 | 20.519 | 24.058 | 16.672 | 0 | 0 | 55.16 | 55.802 | 46.561 | 24.227 | 0 | 0 | 53.806 | 34.746 | [5 empty] | 0 | -0.024 | 8 | 1.7415 | 1.5802 | 0.60401 | 0.47244 | 1.1077 | 63.6084
2009-12-07 | 0:09 | 0 | 21.319 | 0 | 2 | 0 | 34.845 | 27.437 | 27.316 | 27.218 | 26.858 | 24.136 | 16.702 | 0 | 0 | 55.141 | 55.762 | 46.589 | 24.256 | 0 | 0 | 53.834 | 34.775 | [5 empty] | 0 | 7.627 | 9 | 1.7328 | 1.5719 | 0.60366 | 0.47244 | 1.0994 | 63.4499
2009-12-07 | 0:10 | 0 | 21.314 | 0 | 2 | 0 | 35.569 | 28.032 | 27.334 | 27.164 | 22.084 | 24.082 | 16.697 | 1 | 0 | 55.113 | 55.734 | 46.538 | 24.227 | 0 | 0 | 53.715 | 34.746 | [5 empty] | 0 | 8.405 | 10 | 1.7342 | 1.5733 | 0.60372 | 0.47244 | 1.1008 | 63.4764
2009-12-07 | 0:11 | 0 | 21.319 | 0 | 2 | 0 | 29.844 | 37.055 | 27.461 | 27.267 | 20.789 | 24.112 | 16.702 | 0 | 0 | 55.165 | 55.762 | 46.589 | 24.227 | 0 | 0 | 53.715 | 34.746 | [5 empty] | 0 | 2.577 | 11 | 1.7328 | 1.5719 | 0.60366 | 0.47244 | 1.0994 | 63.4499
2009-12-07 | 0:12 | 0 | 21.314 | 0 | 1 | 0 | 28.177 | 33.218 | 27.478 | 27.238 | 20.76 | 24.033 | 16.697 | 0 | 0 | 55.113 | 55.734 | 46.561 | 24.227 | 0 | 0 | 53.692 | 34.746 | [5 empty] | 0 | 0.939 | 12 | 1.7342 | 1.5733 | 0.60372 | 0.47244 | 1.1008 | 63.4764
2009-12-07 | 0:13 | 0 | 21.368 | 0 | 2 | 0 | 27.726 | 29.7 | 27.461 | 27.363 | 20.838 | 24.087 | 16.702 | 0 | 0 | 55.141 | 55.762 | 46.589 | 24.256 | 0 | 0 | 53.766 | 34.799 | [5 empty] | 0 | 0.363 | 13 | 1.7328 | 1.5719 | 0.60366 | 0.47244 | 1.0994 | 63.4499
2009-12-07 | 0:14 | 0 | 21.314 | 0 | 2 | 0 | 27.527 | 28.466 | 27.383 | 27.334 | 20.568 | 23.987 | 16.624 | 0 | 0 | 55.09 | 55.734 | 46.561 | 24.227 | 0 | 0 | 53.715 | 34.792 | [5 empty] | 0 | 0.193 | 14 | 1.7555 | 1.5935 | 0.60458 | 0.47244 | 1.121 | 63.8588
2009-12-07 | 0:15 | 0 | 21.343 | 0 | 2 | 0 | 27.461 | 28.111 | 27.292 | 27.267 | 19.988 | 24.016 | 16.68 | 0 | 0 | 55.097 | 55.739 | 46.498 | 24.207 | 0 | 0 | 53.79 | 34.845 | [5 empty] | 0 | 0.194 | 15 | 1.7392 | 1.578 | 0.60392 | 0.47244 | 1.1055 | 63.5663
2009-12-07 | 0:16 | 0 | 21.289 | 0 | 2 | 0 | 27.334 | 27.888 | 27.142 | 27.189 | 20.056 | 23.987 | 16.599 | 0 | 0 | 55.09 | 55.711 | 46.538 | 24.227 | 0 | 0 | 53.806 | 34.77 | [5 empty] | 0 | 0.145 | 16 | 1.7628 | 1.6004 | 0.60487 | 0.47244 | 1.128 | 63.9876
2009-12-07 | 0:17 | 0 | 21.289 | 0 | 2 | 0 | 27.262 | 27.743 | 27.093 | 27.044 | 20.304 | 23.962 | 16.599 | 0 | 0 | 55.09 | 55.711 | 46.538 | 24.227 | 0 | 0 | 53.762 | 34.792 | [5 empty] | 0 | 0.218 | 17 | 1.7628 | 1.6004 | 0.60487 | 0.47244 | 1.128 | 63.9876
2009-12-07 | 0:18 | 0 | 21.289 | 0 | 2 | 0 | 27.118 | 27.647 | 27.069 | 26.949 | 21.169 | 23.913 | 16.649 | 0 | 0 | 55.069 | 55.711 | 46.491 | 24.251 | 0 | 0 | 53.762 | 34.816 | [5 empty] | 0 | 0.169 | 18 | 1.7482 | 1.5866 | 0.60428 | 0.47244 | 1.1141 | 63.7289
2009-12-07 | 0:19 | 0 | 21.28 | 0 | 2 | 0 | 35.887 | 27.493 | 27.083 | 26.914 | 25.735 | 23.879 | 16.614 | 1 | 0 | 55.036 | 55.655 | 46.505 | 24.193 | 0 | 0 | 53.75 | 34.737 | [5 empty] | 0 | 8.973 | 19 | 1.7584 | 1.5962 | 0.6047 | 0.47244 | 1.1238 | 63.9105
2009-12-07 | 0:20 | 0 | 21.289 | 0 | 1 | 0 | 35.122 | 28.273 | 27.142 | 26.924 | 21.169 | 23.888 | 16.672 | 0 | 0 | 55.069 | 55.734 | 46.515 | 24.251 | 0 | 0 | 53.762 | 34.746 | [5 empty] | 0 | 8.198 | 20 | 1.7415 | 1.5802 | 0.60401 | 0.47244 | 1.1077 | 63.6084
2009-12-07 | 0:21 | 0 | 21.314 | 0 | 2 | 0 | 29.501 | 37.119 | 27.213 | 26.973 | 20.735 | 23.888 | 16.672 | 0 | 0 | 55.046 | 55.664 | 46.491 | 24.202 | 0 | 0 | 53.762 | 34.746 | [5 empty] | 0 | 2.528 | 21 | 1.7415 | 1.5802 | 0.60401 | 0.47244 | 1.1077 | 63.6084
2009-12-07 | 0:22 | 0 | 21.289 | 0 | 2 | 0 | 27.912 | 32.96 | 27.358 | 27.069 | 20.35 | 23.866 | 16.672 | 0 | 0 | 55.069 | 55.664 | 46.491 | 24.227 | 0 | 0 | 53.762 | 34.723 | [5 empty] | 0 | 0.843 | 22 | 1.7415 | 1.5802 | 0.60401 | 0.47244 | 1.1077 | 63.6084
2009-12-07 | 0:23 | 0 | 21.28 | 0 | 2 | 0 | 27.419 | 29.396 | 27.348 | 27.13 | 19.774 | 23.808 | 16.637 | 1 | 0 | 54.99 | 55.585 | 46.414 | 24.193 | 0 | 0 | 53.75 | 34.713 | [5 empty] | 0 | 0.289 | 23 | 1.7517 | 1.5899 | 0.60442 | 0.47244 | 1.1174 | 63.7914
2009-12-07 | 0:24 | 0 | 21.289 | 1 | 2 | 0 | 27.287 | 28.273 | 27.383 | 27.262 | 19.563 | 23.842 | 16.649 | 0 | 0 | 55.022 | 55.664 | 46.515 | 24.202 | 0 | 0 | 53.783 | 34.723 | [5 empty] | 0 | 0.025 | 24 | 1.7482 | 1.5866 | 0.60428 | 0.47244 | 1.1141 | 63.7289
2009-12-07 | 0:25 | 0 | 21.314 | 0 | 2 | 0 | 27.262 | 27.863 | 27.262 | 27.287 | 19.809 | 23.842 | 16.624 | 0 | 0 | 55.046 | 55.664 | 46.491 | 24.227 | 0 | 0 | 53.762 | 34.723 | [5 empty] | 0 | -0.025 | 25 | 1.7555 | 1.5935 | 0.60458 | 0.47244 | 1.121 | 63.8588
2009-12-07 | 0:26 | 0 | 21.289 | 0 | 2 | 0 | 27.213 | 27.647 | 27.189 | 27.164 | 19.835 | 23.744 | 16.574 | 0 | 0 | 54.978 | 55.643 | 46.424 | 24.178 | 0 | 0 | 53.738 | 34.675 | [5 empty] | 0 | 0.049 | 26 | 1.7701 | 1.6073 | 0.60517 | 0.47244 | 1.1349 | 64.1154
2009-12-07 | 0:27 | 0 | 21.265 | 0 | 2 | 0 | 27.164 | 27.598 | 27.069 | 27.044 | 19.709 | 23.744 | 16.574 | 0 | 0 | 54.978 | 55.596 | 46.447 | 24.153 | 0 | 0 | 53.738 | 34.629 | [5 empty] | 0 | 0.12 | 27 | 1.7701 | 1.6073 | 0.60517 | 0.47244 | 1.1349 | 64.1154
2009-12-07 | 0:28 | 0 | 21.299 | 0 | 1 | 0 | 27.128 | 27.608 | 27.054 | 27.032 | 19.892 | 23.827 | 16.609 | 0 | 0 | 55.011 | 55.629 | 46.48 | 24.212 | 0 | 0 | 53.748 | 34.684 | [5 empty] | 0 | 0.096 | 28 | 1.7599 | 1.5976 | 0.60475 | 0.47244 | 1.1252 | 63.9362
2009-12-07 | 0:29 | 1 | 21.289 | 0 | 2 | 0 | 29.766 | 27.503 | 27.02 | 26.875 | 26.73 | 23.744 | 16.574 | 0 | 0 | 54.978 | 55.596 | 46.424 | 24.178 | 0 | 0 | 53.694 | 34.651 | [5 empty] | 21.289 | 2.891 | 29 | 1.7701 | 1.6073 | 0.60517 | 0.47244 | 1.1349 | 64.1154
2009-12-07 | 0:30 | 0 | 21.324 | 0 | 2 | 0 | 37.435 | 27.488 | 27.128 | 26.909 | 21.493 | 23.754 | 16.634 | 0 | 0 | 54.987 | 55.629 | 46.433 | 24.212 | 0 | 0 | 53.703 | 34.684 | [5 empty] | 0 | 10.526 | 30 | 1.7526 | 1.5907 | 0.60446 | 0.47244 | 1.1183 | 63.807
2009-12-07 | 0:31 | 0 | 21.314 | 0 | 2 | 0 | 30.249 | 35.029 | 27.14 | 26.9 | 20.106 | 23.697 | 16.599 | 1 | 0 | 54.954 | 55.573 | 46.424 | 24.202 | 0 | 0 | 53.647 | 34.605 | [5 empty] | 0 | 3.349 | 31 | 1.7628 | 1.6004 | 0.60487 | 0.47244 | 1.128 | 63.9876
2009-12-07 | 0:32 | 0 | 21.324 | 0 | 2 | 0 | 28.091 | 34.239 | 27.248 | 27.007 | 19.722 | 23.778 | 16.559 | 0 | 0 | 54.987 | 55.582 | 46.456 | 24.212 | 0 | 0 | 53.657 | 34.708 | [5 empty] | 0 | 1.084 | 32 | 1.7744 | 1.6115 | 0.60534 | 0.47244 | 1.139 | 64.1916
2009-12-07 | 0:33 | 0 | 21.289 | 0 | 2 | 0 | 27.407 | 29.935 | 27.309 | 26.998 | 19.958 | 23.673 | 16.499 | 0 | 0 | 54.954 | 55.55 | 46.424 | 24.153 | 0 | 0 | 53.671 | 34.675 | [5 empty] | 0 | 0.409 | 33 | 1.7919 | 1.6281 | 0.60605 | 0.47244 | 1.1556 | 64.4925
2009-12-07 | 0:34 | 0 | 21.289 | 0 | 2 | 0 | 27.213 | 28.346 | 27.334 | 27.118 | 18.796 | 23.697 | 16.574 | 0 | 0 | 54.931 | 55.55 | 46.4 | 24.153 | 0 | 0 | 53.671 | 34.675 | [5 empty] | 0 | 0.095 | 34 | 1.7701 | 1.6073 | 0.60517 | 0.47244 | 1.1349 | 64.1154
2009-12-07 | 0:35 | 0 | 21.289 | 0 | 2 | 0 | 27.164 | 27.839 | 27.238 | 27.118 | 18.721 | 23.697 | 16.599 | 0 | 0 | 54.954 | 55.55 | 46.424 | 24.153 | 0 | 0 | 53.671 | 34.675 | [5 empty] | 0 | 0.046 | 35 | 1.7628 | 1.6004 | 0.60487 | 0.47244 | 1.128 | 63.9876
2009-12-07 | 0:36 | 0 | 21.314 | 0 | 1 | 0 | 27.164 | 27.623 | 27.14 | 27.118 | 18.821 | 23.697 | 16.622 | 0 | 0 | 54.954 | 55.529 | 46.4 | 24.153 | 0 | 0 | 53.624 | 34.651 | [5 empty] | 0 | 0.046 | 36 | 1.7561 | 1.594 | 0.6046 | 0.47244 | 1.1216 | 63.8692
2009-12-07 | 0:37 | 0 | 21.289 | 0 | 2 | 0 | 27.164 | 27.549 | 27.069 | 27.02 | 19.686 | 23.673 | 16.599 | 0 | 0 | 54.954 | 55.55 | 46.379 | 24.178 | 0 | 0 | 53.647 | 34.675 | [5 empty] | 0 | 0.144 | 37 | 1.7628 | 1.6004 | 0.60487 | 0.47244 | 1.128 | 63.9876
2009-12-07 | 0:38 | 0 | 21.324 | 0 | 2 | 0 | 27.079 | 27.562 | 27.007 | 26.983 | 21.682 | 23.682 | 16.657 | 0 | 0 | 54.964 | 55.582 | 46.412 | 24.212 | 0 | 0 | 53.68 | 34.708 | [5 empty] | 0 | 0.096 | 38 | 1.7459 | 1.5843 | 0.60419 | 0.47244 | 1.1119 | 63.6871
2009-12-07 | 0:39 | 0 | 21.314 | 0 | 2 | 0 | 36.603 | 27.454 | 26.924 | 26.875 | 25.237 | 23.697 | 16.622 | 0 | 0 | 54.908 | 55.529 | 46.379 | 24.129 | 0 | 0 | 53.624 | 34.651 | [5 empty] | 0 | 9.728 | 39 | 1.7561 | 1.594 | 0.6046 | 0.47244 | 1.1216 | 63.8692
2009-12-07 | 0:40 | 0 | 21.265 | 0 | 2 | 0 | 34.464 | 28.393 | 26.973 | 26.804 | 21.145 | 23.673 | 16.599 | 1 | 0 | 54.908 | 55.505 | 46.333 | 24.153 | 0 | 0 | 53.577 | 34.651 | [5 empty] | 0 | 7.66 | 40 | 1.7628 | 1.6004 | 0.60487 | 0.47244 | 1.128 | 63.9876
2009-12-07 | 0:41 | 0 | 21.289 | 0 | 2 | 0 | 29.261 | 36.909 | 27.069 | 26.779 | 20.106 | 23.648 | 16.549 | 0 | 0 | 54.884 | 55.505 | 46.356 | 24.153 | 0 | 0 | 53.577 | 34.651 | [5 empty] | 0 | 2.482 | 41 | 1.7773 | 1.6142 | 0.60546 | 0.47244 | 1.1418 | 64.2422
2009-12-07 | 0:42 | 0 | 21.289 | 0 | 2 | 0 | 27.743 | 32.56 | 27.189 | 26.875 | 20.254 | 23.648 | 16.524 | 0 | 0 | 54.884 | 55.505 | 46.333 | 24.153 | 0 | 0 | 53.577 | 34.651 | [5 empty] | 0 | 0.868 | 42 | 1.7846 | 1.6212 | 0.60576 | 0.47244 | 1.1487 | 64.3678
2009-12-07 | 0:43 | 0 | 21.324 | 0 | 2 | 0 | 27.297 | 29.271 | 27.272 | 26.958 | 20.311 | 23.682 | 16.584 | 0 | 0 | 54.917 | 55.515 | 46.365 | 24.212 | 0 | 0 | 53.589 | 34.732 | [5 empty] | 0 | 0.339 | 43 | 1.7671 | 1.6045 | 0.60505 | 0.47244 | 1.1321 | 64.0644
2009-12-07 | 0:44 | 0 | 21.265 | 0 | 1 | 0 | 27.118 | 28.103 | 27.262 | 27.069 | 19.686 | 23.673 | 16.574 | 0 | 0 | 54.863 | 55.482 | 46.356 | 24.153 | 0 | 0 | 53.556 | 34.723 | [5 empty] | 0 | 0.049 | 44 | 1.7701 | 1.6073 | 0.60517 | 0.47244 | 1.1349 | 64.1154
2009-12-07 | 0:45 | 0 | 21.265 | 0 | 2 | 0 | 27.093 | 27.694 | 27.164 | 27.118 | 19.266 | 23.719 | 16.549 | 0 | 0 | 54.863 | 55.529 | 46.356 | 24.202 | 0 | 0 | 53.556 | 34.723 | [5 empty] | 0 | -0.025 | 45 | 1.7773 | 1.6142 | 0.60546 | 0.47244 | 1.1418 | 64.2422
2009-12-07 | 0:46 | 0 | 21.289 | 0 | 2 | 0 | 27.093 | 27.527 | 27.069 | 27.093 | 18.97 | 23.648 | 16.574 | 0 | 0 | 54.884 | 55.505 | 46.379 | 24.153 | 0 | 0 | 53.533 | 34.699 | [5 empty] | 0 | 0 | 46 | 1.7701 | 1.6073 | 0.60517 | 0.47244 | 1.1349 | 64.1154
2009-12-07 | 0:47 | 0 | 21.314 | 0 | 2 | 0 | 27.093 | 27.454 | 26.998 | 26.949 | 19.241 | 23.648 | 16.549 | 0 | 0 | 54.863 | 55.459 | 46.309 | 24.153 | 0 | 0 | 53.51 | 34.651 | [5 empty] | 0 | 0.144 | 47 | 1.7773 | 1.6142 | 0.60546 | 0.47244 | 1.1418 | 64.2422
2009-12-07 | 0:48 | 0 | 21.289 | 0 | 2 | 0 | 28.996 | 27.454 | 26.949 | 26.875 | 26.37 | 23.624 | 16.499 | 0 | 0 | 54.884 | 55.482 | 46.356 | 24.153 | 0 | 0 | 53.463 | 34.675 | [5 empty] | 0 | 2.121 | 48 | 1.7919 | 1.6281 | 0.60605 | 0.47244 | 1.1556 | 64.4925
2009-12-07 | 0:49 | 0 | 21.289 | 0 | 2 | 0 | 37.87 | 27.429 | 26.973 | 26.828 | 21 | 23.648 | 16.524 | 1 | 0 | 54.863 | 55.459 | 46.309 | 24.178 | 0 | 0 | 53.463 | 34.675 | [5 empty] | 0 | 11.042 | 49 | 1.7846 | 1.6212 | 0.60576 | 0.47244 | 1.1487 | 64.3678
2009-12-07 | 0:50 | 0 | 21.265 | 0 | 2 | 0 | 30.465 | 34.581 | 26.949 | 26.804 | 19.958 | 23.648 | 16.524 | 0 | 0 | 54.84 | 55.459 | 46.309 | 24.178 | 0 | 0 | 53.486 | 34.651 | [5 empty] | 0 | 3.661 | 50 | 1.7846 | 1.6212 | 0.60576 | 0.47244 | 1.1487 | 64.3678
2009-12-07 | 0:51 | 0 | 21.289 | 0 | 2 | 0 | 28.057 | 34.464 | 27.069 | 26.828 | 19.463 | 23.673 | 16.549 | 0 | 0 | 54.84 | 55.435 | 46.309 | 24.153 | 0 | 0 | 53.51 | 34.651 | [5 empty] | 0 | 1.229 | 51 | 1.7773 | 1.6142 | 0.60546 | 0.47244 | 1.1418 | 64.2422
2009-12-07 | 0:52 | 0 | 21.314 | 0 | 1 | 0 | 27.383 | 30.031 | 27.213 | 26.853 | 19.759 | 23.624 | 16.549 | 0 | 0 | 54.84 | 55.435 | 46.286 | 24.153 | 0 | 0 | 53.556 | 34.651 | [5 empty] | 0 | 0.53 | 52 | 1.7773 | 1.6142 | 0.60546 | 0.47244 | 1.1418 | 64.2422
2009-12-07 | 0:53 | 0 | 21.314 | 0 | 2 | 0 | 27.118 | 28.371 | 27.309 | 26.973 | 19.043 | 23.599 | 16.574 | 0 | 0 | 54.817 | 55.435 | 46.333 | 24.153 | 0 | 0 | 53.577 | 34.651 | [5 empty] | 0 | 0.145 | 53 | 1.7701 | 1.6073 | 0.60517 | 0.47244 | 1.1349 | 64.1154
2009-12-07 | 0:54 | 0 | 21.284 | 0 | 2 | 0 | 27.039 | 27.738 | 27.208 | 27.064 | 18.668 | 23.619 | 16.468 | 1 | 0 | 54.789 | 55.407 | 46.281 | 24.124 | 0 | 0 | 53.505 | 34.601 | [5 empty] | 0 | -0.025 | 54 | 1.8009 | 1.6367 | 0.60642 | 0.47244 | 1.1642 | 64.6457
2009-12-07 | 0:55 | 0 | 21.289 | 0 | 2 | 0 | 27.02 | 27.549 | 27.118 | 27.118 | 17.61 | 23.648 | 16.524 | 0 | 0 | 54.817 | 55.435 | 46.309 | 24.153 | 0 | 0 | 53.533 | 34.629 | [5 empty] | 0 | -0.098 | 55 | 1.7846 | 1.6212 | 0.60576 | 0.47244 | 1.1487 | 64.3678
2009-12-07 | 0:56 | 0 | 21.289 | 0 | 2 | 0 | 27.093 | 27.454 | 27.093 | 27.02 | 17.61 | 23.624 | 16.549 | 0 | 0 | 54.793 | 55.412 | 46.263 | 24.129 | 0 | 0 | 53.51 | 34.605 | [5 empty] | 0 | 0.073 | 56 | 1.7773 | 1.6142 | 0.60546 | 0.47244 | 1.1418 | 64.2422
2009-12-07 | 0:57 | 0 | 21.284 | 0 | 2 | 0 | 27.015 | 27.4 | 27.015 | 26.895 | 21.02 | 23.545 | 16.544 | 0 | 0 | 54.765 | 55.384 | 46.235 | 24.099 | 0 | 0 | 53.505 | 34.553 | [5 empty] | 0 | 0.12 | 57 | 1.7788 | 1.6156 | 0.60552 | 0.47244 | 1.1432 | 64.2674
2009-12-07 | 0:58 | 0 | 21.338 | 0 | 2 | 0 | 37.354 | 27.429 | 26.973 | 26.875 | 24.273 | 23.624 | 16.599 | 0 | 0 | 54.793 | 55.412 | 46.263 | 24.153 | 0 | 0 | 53.556 | 34.581 | [5 empty] | 0 | 10.479 | 58 | 1.7628 | 1.6004 | 0.60487 | 0.47244 | 1.128 | 63.9876
2009-12-07 | 0:59 | 0 | 21.314 | 0 | 2 | 0 | 34.557 | 28.658 | 26.973 | 26.853 | 20.375 | 23.599 | 16.524 | 0 | 0 | 54.77 | 55.391 | 46.263 | 24.153 | 0 | 0 | 53.577 | 34.605 | [5 empty] | 0 | 7.704 | 59 | 1.7846 | 1.6212 | 0.60576 | 0.47244 | 1.1487 | 64.3678
2009-12-07 | 1:00 | 0 | 21.314 | 0 | 1 | 0 | 29.285 | 37.284 | 27.044 | 26.779 | 19.289 | 23.575 | 16.574 | 1 | 0 | 54.793 | 55.391 | 46.263 | 24.153 | 0 | 0 | 53.556 | 34.605 | [5 empty] | 0 | 2.506 | 60 | 1.7701 | 1.6073 | 0.60517 | 0.47244 | 1.1349 | 64.1154
2009-12-07 | 1:01 | 0 | 21.338 | 0 | 2 | 0 | 27.768 | 32.701 | 27.164 | 26.828 | 18.55 | 23.575 | 16.549 | 0 | 0 | 54.793 | 55.391 | 46.263 | 24.153 | 0 | 0 | 53.556 | 34.605 | [5 empty] | 0 | 0.94 | 61 | 1.7773 | 1.6142 | 0.60546 | 0.47244 | 1.1418 | 64.2422
2009-12-07 | 1:02 | 0 | 21.309 | 0 | 2 | 0 | 27.28 | 29.28 | 27.255 | 26.919 | 18.397 | 23.57 | 16.519 | 0 | 0 | 54.765 | 55.363 | 46.214 | 24.124 | 0 | 0 | 53.505 | 34.529 | [5 empty] | 0 | 0.361 | 62 | 1.7861 | 1.6225 | 0.60582 | 0.47244 | 1.1501 | 64.3929
2009-12-07 | 1:03 | 0 | 21.338 | 0 | 2 | 0 | 27.118 | 28.177 | 27.262 | 27.093 | 18.575 | 23.575 | 16.499 | 0 | 0 | 54.793 | 55.368 | 46.286 | 24.153 | 0 | 0 | 53.556 | 34.557 | [5 empty] | 0 | 0.025 | 63 | 1.7919 | 1.6281 | 0.60605 | 0.47244 | 1.1556 | 64.4925
2009-12-07 | 1:04 | 0 | 21.338 | 0 | 2 | 0 | 27.093 | 27.694 | 27.189 | 27.069 | 18.475 | 23.599 | 16.524 | 0 | 0 | 54.793 | 55.368 | 46.286 | 24.153 | 0 | 0 | 53.51 | 34.534 | [5 empty] | 0 | 0.024 | 64 | 1.7846 | 1.6212 | 0.60576 | 0.47244 | 1.1487 | 64.3678
2009-12-07 | 1:05 | 0 | 21.309 | 0 | 2 | 0 | 27.064 | 27.52 | 27.015 | 27.039 | 18.173 | 23.57 | 16.468 | 0 | 0 | 54.742 | 55.34 | 46.214 | 24.124 | 0 | 0 | 53.435 | 34.505 | [5 empty] | 0 | 0.025 | 65 | 1.8009 | 1.6367 | 0.60642 | 0.47244 | 1.1642 | 64.6457
2009-12-07 | 1:06 | 0 | 21.314 | 0 | 2 | 0 | 27.115 | 27.478 | 27.02 | 26.949 | 18.301 | 23.599 | 16.451 | 0 | 0 | 54.77 | 55.365 | 46.263 | 24.153 | 0 | 0 | 53.507 | 34.534 | [5 empty] | 0 | 0.166 | 66 | 1.8059 | 1.6414 | 0.60662 | 0.47244 | 1.1689 | 64.7291
2009-12-07 | 1:07 | 0 | 21.284 | 0 | 1 | 0 | 28.582 | 27.424 | 26.919 | 26.846 | 25.786 | 23.57 | 16.421 | 0 | 0 | 54.742 | 55.337 | 46.211 | 24.148 | 0 | 0 | 53.479 | 34.574 | [5 empty] | 0 | 1.736 | 67 | 1.8146 | 1.6497 | 0.60697 | 0.47244 | 1.1772 | 64.8751
2009-12-07 | 1:08 | 0 | 21.284 | 0 | 2 | 0 | 38.947 | 27.375 | 26.919 | 26.774 | 21.547 | 23.57 | 16.519 | 1 | 0 | 54.719 | 55.314 | 46.165 | 24.124 | 0 | 0 | 53.435 | 34.574 | [5 empty] | 0 | 12.173 | 68 | 1.7861 | 1.6225 | 0.60582 | 0.47244 | 1.1501 | 64.3929
2009-12-07 | 1:09 | 0 | 21.338 | 0 | 2 | 0 | 30.899 | 34.44 | 26.949 | 26.779 | 19.759 | 23.599 | 16.524 | 0 | 0 | 54.723 | 55.319 | 46.193 | 24.153 | 0 | 0 | 53.463 | 34.581 | [5 empty] | 0 | 4.12 | 69 | 1.7846 | 1.6212 | 0.60576 | 0.47244 | 1.1487 | 64.3678
2009-12-07 | 1:10 | 0 | 21.309 | 0 | 2 | 0 | 28.194 | 35.163 | 26.99 | 26.75 | 19.013 | 23.57 | 16.494 | 0 | 0 | 54.719 | 55.314 | 46.165 | 24.124 | 0 | 0 | 53.435 | 34.481 | [5 empty] | 0 | 1.444 | 70 | 1.7933 | 1.6295 | 0.60611 | 0.47244 | 1.157 | 64.5173
2009-12-07 | 1:11 | 0 | 21.338 | 0 | 2 | 0 | 27.405 | 30.369 | 27.238 | 26.828 | 18.746 | 23.575 | 16.499 | 0 | 0 | 54.7 | 55.319 | 46.216 | 24.153 | 0 | 0 | 53.463 | 34.51 | [5 empty] | 0 | 0.577 | 71 | 1.7919 | 1.6281 | 0.60605 | 0.47244 | 1.1556 | 64.4925
2009-12-07 | 1:12 | 0 | 21.284 | 0 | 2 | 0 | 27.086 | 28.437 | 27.304 | 26.919 | 18.545 | 23.545 | 16.468 | 0 | 0 | 54.695 | 55.291 | 46.165 | 24.099 | 0 | 0 | 53.412 | 34.505 | [5 empty] | 0 | 0.167 | 72 | 1.8009 | 1.6367 | 0.60642 | 0.47244 | 1.1642 | 64.6457
2009-12-07 | 1:13 | 0 | 21.309 | 0 | 2 | 0 | 27.015 | 27.785 | 27.231 | 27.039 | 18.593 | 23.521 | 16.443 | 0 | 0 | 54.719 | 55.291 | 46.211 | 24.099 | 0 | 0 | 53.435 | 34.505 | [5 empty] | 0 | -0.024 | 73 | 1.8082 | 1.6436 | 0.60671 | 0.47244 | 1.1711 | 64.7682
2009-12-07 | 1:14 | 0 | 21.309 | 0 | 2 | 0 | 27.039 | 27.544 | 27.086 | 27.11 | 18.618 | 23.57 | 16.421 | 1 | 0 | 54.695 | 55.27 | 46.188 | 24.075 | 0 | 0 | 53.456 | 34.505 | [5 empty] | 0 | -0.071 | 74 | 1.8146 | 1.6497 | 0.60697 | 0.47244 | 1.1772 | 64.8751
2009-12-07 | 1:15 | 0 | 21.309 | 0 | 1 | 0 | 27.086 | 27.449 | 27.039 | 27.039 | 17.952 | 23.545 | 16.421 | 0 | 0 | 54.695 | 55.27 | 46.165 | 24.099 | 0 | 0 | 53.435 | 34.529 | [5 empty] | 0 | 0.047 | 75 | 1.8146 | 1.6497 | 0.60697 | 0.47244 | 1.1772 | 64.8751
2009-12-07 | 1:16 | 0 | 21.309 | 0 | 2 | 0 | 27.039 | 27.4 | 26.966 | 26.919 | 18.198 | 23.521 | 16.443 | 0 | 0 | 54.695 | 55.27 | 46.165 | 24.099 | 0 | 0 | 53.388 | 34.529 | [5 empty] | 0 | 0.12 | 76 | 1.8082 | 1.6436 | 0.60671 | 0.47244 | 1.1711 | 64.7682
2009-12-07 | 1:17 | 1 | 21.331 | 0 | 2 | 0 | 33.517 | 27.424 | 26.919 | 26.87 | 26.22 | 23.545 | 16.443 | 0 | 0 | 54.695 | 55.246 | 46.144 | 24.099 | 0 | 0 | 53.388 | 34.505 | [5 empty] | 21.331 | 6.647 | 77 | 1.8082 | 1.6436 | 0.60671 | 0.47244 | 1.1711 | 64.7682
2009-12-07 | 1:18 | 0 | 21.338 | 0 | 2 | 0 | 35.942 | 27.792 | 26.995 | 26.828 | 21.096 | 23.528 | 16.473 | 0 | 0 | 54.723 | 55.274 | 46.216 | 24.129 | 0 | 0 | 53.44 | 34.534 | [5 empty] | 0 | 9.114 | 78 | 1.7995 | 1.6353 | 0.60636 | 0.47244 | 1.1628 | 64.6211
2009-12-07 | 1:19 | 0 | 21.338 | 0 | 2 | 0 | 29.741 | 36.507 | 27.02 | 26.828 | 19.415 | 23.55 | 16.499 | 1 | 0 | 54.677 | 55.298 | 46.148 | 24.129 | 0 | 0 | 53.463 | 34.534 | [5 empty] | 0 | 2.913 | 79 | 1.7919 | 1.6281 | 0.60605 | 0.47244 | 1.1556 | 64.4925
2009-12-07 | 1:20 | 0 | 21.331 | 0 | 2 | 0 | 27.858 | 33.4 | 27.135 | 26.846 | 18.965 | 23.499 | 16.468 | 0 | 0 | 54.649 | 55.27 | 46.097 | 24.124 | 0 | 0 | 53.412 | 34.505 | [5 empty] | 0 | 1.012 | 80 | 1.8009 | 1.6367 | 0.60642 | 0.47244 | 1.1642 | 64.6457
2009-12-07 | 1:21 | 0 | 21.309 | 0 | 2 | 0 | 27.28 | 29.545 | 27.255 | 26.87 | 18.766 | 23.521 | 16.443 | 0 | 0 | 54.672 | 55.246 | 46.12 | 24.099 | 0 | 0 | 53.388 | 34.481 | [5 empty] | 0 | 0.41 | 81 | 1.8082 | 1.6436 | 0.60671 | 0.47244 | 1.1711 | 64.7682
2009-12-07 | 1:22 | 0 | 21.331 | 0 | 1 | 0 | 27.11 | 28.219 | 27.304 | 26.99 | 18.668 | 23.474 | 16.443 | 0 | 0 | 54.649 | 55.223 | 46.165 | 24.099 | 0 | 0 | 53.388 | 34.505 | [5 empty] | 0 | 0.12 | 82 | 1.8082 | 1.6436 | 0.60671 | 0.47244 | 1.1711 | 64.7682
2009-12-07 | 1:23 | 0 | 21.309 | 0 | 2 | 0 | 27.064 | 27.714 | 27.231 | 27.086 | 18.321 | 23.499 | 16.443 | 0 | 0 | 54.672 | 55.223 | 46.12 | 24.099 | 0 | 0 | 53.388 | 34.505 | [5 empty] | 0 | -0.022 | 83 | 1.8082 | 1.6436 | 0.60671 | 0.47244 | 1.1711 | 64.7682
2009-12-07 | 1:24 | 0 | 21.309 | 0 | 2 | 0 | 27.064 | 27.52 | 27.135 | 27.064 | 18.025 | 23.521 | 16.494 | 0 | 0 | 54.672 | 55.223 | 46.097 | 24.099 | 0 | 0 | 53.388 | 34.505 | [5 empty] | 0 | 0 | 84 | 1.7933 | 1.6295 | 0.60611 | 0.47244 | 1.157 | 64.5173
2009-12-07 | 1:25 | 0 | 21.309 | 0 | 2 | 0 | 27.11 | 27.449 | 27.015 | 26.99 | 18.025 | 23.521 | 16.494 | 0 | 0 | 54.625 | 55.2 | 46.097 | 24.099 | 0 | 0 | 53.342 | 34.529 | [5 empty] | 0 | 0.12 | 85 | 1.7933 | 1.6295 | 0.60611 | 0.47244 | 1.157 | 64.5173
2009-12-07 | 1:26 | 0 | 21.375 | 0 | 2 | 0 | 27.083 | 27.493 | 26.985 | 26.963 | 23.253 | 23.543 | 16.539 | 0 | 0 | 54.667 | 55.242 | 46.139 | 24.143 | 0 | 0 | 53.384 | 34.572 | [5 empty] | 0 | 0.12 | 86 | 1.7802 | 1.617 | 0.60558 | 0.47244 | 1.1446 | 64.2926
2009-12-07 | 1:27 | 0 | 21.346 | 0 | 2 | 0 | 39.385 | 27.463 | 26.956 | 26.814 | 22.331 | 23.489 | 16.559 | 0 | 0 | 54.639 | 55.214 | 46.134 | 24.114 | 0 | 0 | 53.311 | 34.519 | [5 empty] | 0 | 12.571 | 87 | 1.7744 | 1.6115 | 0.60534 | 0.47244 | 1.139 | 64.1916
2009-12-07 | 1:28 | 0 | 21.353 | 0 | 2 | 0 | 33.161 | 29.685 | 27.034 | 26.819 | 19.576 | 23.518 | 16.539 | 1 | 0 | 54.667 | 55.242 | 46.092 | 24.143 | 0 | 0 | 53.316 | 34.548 | [5 empty] | 0 | 6.342 | 88 | 1.7802 | 1.617 | 0.60558 | 0.47244 | 1.1446 | 64.2926
2009-12-07 | 1:29 | 0 | 21.324 | 1 | 2 | 0 | 28.837 | 36.892 | 27.029 | 26.836 | 18.832 | 23.535 | 16.458 | 0 | 0 | 54.618 | 55.19 | 46.111 | 24.114 | 0 | 0 | 53.288 | 34.519 | [5 empty] | 0 | 2.001 | 89 | 1.8038 | 1.6394 | 0.60654 | 0.47244 | 1.167 | 64.6948
2009-12-07 | 1:30 | 0 | 21.299 | 0 | 2 | 0 | 27.608 | 31.799 | 27.199 | 26.836 | 17.866 | 23.56 | 16.509 | 0 | 0 | 54.618 | 55.19 | 46.088 | 24.09 | 0 | 0 | 53.332 | 34.567 | [5 empty] | 0 | 0.772 | 90 | 1.789 | 1.6253 | 0.60593 | 0.47244 | 1.1529 | 64.4428
2009-12-07 | 1:31 | 0 | 21.324 | 0 | 1 | 0 | 27.199 | 28.957 | 27.294 | 26.98 | 17.718 | 23.584 | 16.483 | 0 | 0 | 54.595 | 55.214 | 46.111 | 24.114 | 0 | 0 | 53.332 | 34.589 | [5 empty] | 0 | 0.219 | 91 | 1.7966 | 1.6325 | 0.60624 | 0.47244 | 1.1601 | 64.5718
2009-12-07 | 1:32 | 0 | 21.346 | 0 | 2 | 0 | 27.101 | 28.018 | 27.27 | 27.054 | 17.446 | 23.633 | 16.483 | 0 | 0 | 54.595 | 55.146 | 46.088 | 24.09 | 0 | 0 | 53.311 | 34.519 | [5 empty] | 0 | 0.047 | 92 | 1.7966 | 1.6325 | 0.60624 | 0.47244 | 1.1601 | 64.5718
2009-12-07 | 1:33 | 0 | 21.346 | 0 | 2 | 0 | 27.054 | 27.655 | 27.174 | 27.125 | 16.903 | 23.658 | 16.483 | 0 | 0 | 54.595 | 55.167 | 46.088 | 24.114 | 0 | 0 | 53.311 | 34.519 | [5 empty] | 0 | -0.071 | 93 | 1.7966 | 1.6325 | 0.60624 | 0.47244 | 1.1601 | 64.5718
2009-12-07 | 1:34 | 0 | 21.324 | 0 | 2 | 0 | 27.079 | 27.535 | 27.101 | 27.079 | 17.2 | 23.729 | 16.509 | 0 | 0 | 54.595 | 55.146 | 46.064 | 24.114 | 0 | 0 | 53.288 | 34.519 | [5 empty] | 0 | 0 | 94 | 1.789 | 1.6253 | 0.60593 | 0.47244 | 1.1529 | 64.4428
2009-12-07 | 1:35 | 0 | 21.375 | 0 | 2 | 0 | 27.108 | 27.517 | 27.059 | 26.985 | 17.502 | 23.783 | 16.489 | 0 | 0 | 54.6 | 55.174 | 46.092 | 24.143 | 0 | 0 | 53.293 | 34.524 | [5 empty] | 0 | 0.123 | 95 | 1.7948 | 1.6308 | 0.60617 | 0.47244 | 1.1584 | 64.5421
2009-12-07 | 1:36 | 0 | 21.324 | 0 | 2 | 0 | 28.042 | 27.439 | 26.98 | 26.86 | 25.151 | 23.754 | 16.483 | 1 | 0 | 54.595 | 55.146 | 46.041 | 24.09 | 0 | 0 | 53.241 | 34.471 | [5 empty] | 0 | 1.182 | 96 | 1.7966 | 1.6325 | 0.60624 | 0.47244 | 1.1601 | 64.5718
2009-12-07 | 1:37 | 0 | 21.324 | 0 | 2 | 0 | 38.631 | 27.439 | 26.956 | 26.86 | 21.226 | 23.849 | 16.458 | 0 | 0 | 54.572 | 55.146 | 46.088 | 24.114 | 0 | 0 | 53.241 | 34.471 | [5 empty] | 0 | 11.771 | 97 | 1.8038 | 1.6394 | 0.60654 | 0.47244 | 1.167 | 64.6948
2009-12-07 | 1:38 | 0 | 21.324 | 0 | 2 | 0 | 30.764 | 33.885 | 27.029 | 26.789 | 19.251 | 23.825 | 16.458 | 0 | 0 | 54.572 | 55.146 | 46.02 | 24.09 | 0 | 0 | 53.241 | 34.495 | [5 empty] | 0 | 3.975 | 98 | 1.8038 | 1.6394 | 0.60654 | 0.47244 | 1.167 | 64.6948
2009-12-07 | 1:39 | 0 | 21.346 | 0 | 1 | 0 | 28.162 | 34.919 | 27.101 | 26.789 | 18.163 | 23.825 | 16.509 | 0 | 0 | 54.572 | 55.099 | 46.064 | 24.114 | 0 | 0 | 53.218 | 34.495 | [5 empty] | 0 | 1.373 | 99 | 1.789 | 1.6253 | 0.60593 | 0.47244 | 1.1529 | 64.4428
2009-12-07 | 1:40 | 0 | 21.324 | 0 | 2 | 0 | 27.414 | 30.256 | 27.245 | 26.86 | 17.866 | 23.849 | 16.509 | 1 | 0 | 54.572 | 55.099 | 46.064 | 24.09 | 0 | 0 | 53.197 | 34.519 | [5 empty] | 0 | 0.554 | 100 | 1.789 | 1.6253 | 0.60593 | 0.47244 | 1.1529 | 64.4428
2009-12-07 | 1:41 | 0 | 21.292 | 0 | 2 | 0 | 27.118 | 28.371 | 27.287 | 26.949 | 17.71 | 23.817 | 16.451 | 0 | 0 | 54.518 | 55.092 | 45.99 | 24.082 | 0 | 0 | 53.234 | 34.416 | [5 empty] | 0 | 0.169 | 101 | 1.8059 | 1.6414 | 0.60662 | 0.47244 | 1.1689 | 64.7291
2009-12-07 | 1:42 | 0 | 21.324 | 0 | 2 | 0 | 27.079 | 27.799 | 27.27 | 27.079 | 17.424 | 23.898 | 16.509 | 0 | 0 | 54.548 | 55.099 | 46.02 | 24.09 | 0 | 0 | 53.241 | 34.471 | [5 empty] | 0 | 0 | 102 | 1.789 | 1.6253 | 0.60593 | 0.47244 | 1.1529 | 64.4428
2009-12-07 | 1:43 | 0 | 21.324 | 0 | 2 | 0 | 27.101 | 27.559 | 27.15 | 27.101 | 17.323 | 23.923 | 16.458 | 0 | 0 | 54.548 | 55.099 | 46.041 | 24.114 | 0 | 0 | 53.241 | 34.471 | [5 empty] | 0 | 0 | 103 | 1.8038 | 1.6394 | 0.60654 | 0.47244 | 1.167 | 64.6948
2009-12-07 | 1:44 | 0 | 21.324 | 0 | 2 | 0 | 27.101 | 27.463 | 27.101 | 27.005 | 17.127 | 23.923 | 16.483 | 0 | 0 | 54.548 | 55.099 | 45.997 | 24.114 | 0 | 0 | 53.265 | 34.447 | [5 empty] | 0 | 0.096 | 104 | 1.7966 | 1.6325 | 0.60624 | 0.47244 | 1.1601 | 64.5718
2009-12-07 | 1:45 | 0 | 21.324 | 0 | 2 | 0 | 27.029 | 27.463 | 26.98 | 26.956 | 21.179 | 23.945 | 16.436 | 0 | 0 | 54.525 | 55.099 | 46.02 | 24.09 | 0 | 0 | 53.241 | 34.447 | [5 empty] | 0 | 0.073 | 105 | 1.8102 | 1.6455 | 0.6068 | 0.47244 | 1.1731 | 64.8023
2009-12-07 | 1:46 | 0 | 21.348 | 0 | 1 | 0 | 38.162 | 27.439 | 26.958 | 26.885 | 22.694 | 23.923 | 16.436 | 0 | 0 | 54.527 | 55.078 | 46.02 | 24.092 | 0 | 0 | 53.267 | 34.45 | [5 empty] | 0 | 11.277 | 106 | 1.8102 | 1.6455 | 0.6068 | 0.47244 | 1.1731 | 64.8023
2009-12-07 | 1:47 | 0 | 21.275 | 0 | 2 | 0 | 33.438 | 29.006 | 26.958 | 26.838 | 18.485 | 23.923 | 16.436 | 1 | 0 | 54.527 | 55.125 | 45.952 | 24.114 | 0 | 0 | 53.267 | 34.426 | [5 empty] | 0 | 6.6 | 107 | 1.8102 | 1.6455 | 0.6068 | 0.47244 | 1.1731 | 64.8023
2009-12-07 | 1:48 | 0 | 21.316 | 0 | 2 | 0 | 28.925 | 36.627 | 27.047 | 26.806 | 18.155 | 23.866 | 16.403 | 0 | 0 | 54.497 | 55.048 | 45.945 | 24.06 | 0 | 0 | 53.26 | 34.419 | [5 empty] | 0 | 2.119 | 108 | 1.8198 | 1.6546 | 0.60719 | 0.47244 | 1.1822 | 64.962
2009-12-07 | 1:49 | 0 | 21.348 | 0 | 2 | 0 | 27.633 | 31.921 | 27.15 | 26.86 | 17.768 | 23.874 | 16.483 | 0 | 0 | 54.504 | 55.078 | 46.02 | 24.114 | 0 | 0 | 53.22 | 34.45 | [5 empty] | 0 | 0.773 | 109 | 1.7966 | 1.6325 | 0.60624 | 0.47244 | 1.1601 | 64.5718
2009-12-07 | 1:50 | 0 | 21.299 | 0 | 2 | 0 | 27.248 | 29.006 | 27.248 | 26.909 | 17.077 | 23.947 | 16.458 | 0 | 0 | 54.504 | 55.078 | 45.976 | 24.092 | 0 | 0 | 53.153 | 34.474 | [5 empty] | 0 | 0.339 | 110 | 1.8038 | 1.6394 | 0.60654 | 0.47244 | 1.167 | 64.6948
2009-12-07 | 1:51 | 0 | 21.348 | 0 | 2 | 0 | 27.079 | 27.993 | 27.319 | 27.029 | 16.805 | 23.923 | 16.458 | 0 | 0 | 54.504 | 55.055 | 45.976 | 24.114 | 0 | 0 | 53.153 | 34.45 | [5 empty] | 0 | 0.05 | 111 | 1.8038 | 1.6394 | 0.60654 | 0.47244 | 1.167 | 64.6948
2009-12-07 | 1:52 | 0 | 21.316 | 0 | 2 | 0 | 27.022 | 27.625 | 27.167 | 27.071 | 16.871 | 23.866 | 16.378 | 0 | 0 | 54.429 | 55.048 | 45.966 | 24.082 | 0 | 0 | 53.143 | 34.419 | [5 empty] | 0 | -0.049 | 112 | 1.8271 | 1.6616 | 0.60748 | 0.47244 | 1.1891 | 65.0819
2009-12-07 | 1:53 | 0 | 21.324 | 0 | 2 | 0 | 27.054 | 27.488 | 27.054 | 27.103 | 17.152 | 23.969 | 16.458 | 0 | 0 | 54.481 | 55.055 | 45.997 | 24.092 | 0 | 0 | 53.153 | 34.45 | [5 empty] | 0 | -0.049 | 113 | 1.8038 | 1.6394 | 0.60654 | 0.47244 | 1.167 | 64.6948
2009-12-07 | 1:54 | 0 | 21.348 | 0 | 1 | 0 | 27.054 | 27.463 | 27.005 | 27.005 | 17.052 | 23.923 | 16.385 | 0 | 0 | 54.481 | 55.032 | 45.976 | 24.092 | 0 | 0 | 53.106 | 34.426 | [5 empty] | 0 | 0.049 | 114 | 1.8251 | 1.6596 | 0.6074 | 0.47244 | 1.1872 | 65.0484
2009-12-07 | 1:55 | 0 | 21.348 | 0 | 2 | 0 | 29.44 | 27.463 | 26.983 | 26.86 | 25.416 | 23.923 | 16.436 | 0 | 0 | 54.46 | 55.032 | 45.929 | 24.092 | 0 | 0 | 53.106 | 34.426 | [5 empty] | 0 | 2.58 | 115 | 1.8102 | 1.6455 | 0.6068 | 0.47244 | 1.1731 | 64.8023
2009-12-07 | 1:56 | 0 | 21.316 | 0 | 2 | 0 | 38.978 | 27.407 | 26.902 | 26.828 | 20.353 | 23.915 | 16.353 | 1 | 0 | 54.429 | 55.001 | 45.922 | 24.06 | 0 | 0 | 53.052 | 34.395 | [5 empty] | 0 | 12.15 | 116 | 1.8344 | 1.6685 | 0.60778 | 0.47244 | 1.196 | 65.2009
2009-12-07 | 1:57 | 0 | 21.324 | 0 | 2 | 0 | 30.859 | 35.132 | 27.005 | 26.789 | 18.434 | 23.898 | 16.385 | 0 | 0 | 54.46 | 55.008 | 45.929 | 24.067 | 0 | 0 | 53.106 | 34.378 | [5 empty] | 0 | 4.07 | 117 | 1.8251 | 1.6596 | 0.6074 | 0.47244 | 1.1872 | 65.0484
2009-12-07 | 1:58 | 0 | 21.348 | 0 | 2 | 0 | 28.258 | 35.225 | 27.079 | 26.814 | 18.188 | 23.947 | 16.385 | 0 | 0 | 54.413 | 55.008 | 45.929 | 24.067 | 0 | 0 | 53.153 | 34.378 | [5 empty] | 0 | 1.444 | 118 | 1.8251 | 1.6596 | 0.6074 | 0.47244 | 1.1872 | 65.0484
2009-12-07 | 1:59 | 0 | 21.324 | 0 | 2 | 0 | 27.463 | 30.33 | 27.223 | 26.86 | 17.595 | 23.923 | 16.385 | 1 | 0 | 54.46 | 54.987 | 45.952 | 24.092 | 0 | 0 | 53.153 | 34.378 | [5 empty] | 0 | 0.603 | 119 | 1.8251 | 1.6596 | 0.6074 | 0.47244 | 1.1872 | 65.0484
2009-12-07 | 2:00 | 0 | 21.299 | 0 | 2 | 0 | 27.174 | 28.498 | 27.319 | 26.983 | 17.175 | 23.923 | 16.36 | 0 | 0 | 54.46 | 54.987 | 45.929 | 24.092 | 0 | 0 | 53.129 | 34.357 | [5 empty] | 0 | 0.191 | 120 | 1.8324 | 1.6666 | 0.60769 | 0.47244 | 1.1941 | 65.1676
2009-12-07 | 2:01 | 0 | 21.316 | 0 | 2 | 0 | 27.071 | 27.817 | 27.238 | 27.047 | 17.71 | 23.915 | 16.378 | 0 | 0 | 54.383 | 54.978 | 45.899 | 24.06 | 0 | 0 | 53.099 | 34.302 | [5 empty] | 0 | 0.024 | 121 | 1.8271 | 1.6616 | 0.60748 | 0.47244 | 1.1891 | 65.0819
2009-12-07 | 2:02 | 0 | 21.324 | 0 | 1 | 0 | 27.103 | 27.608 | 27.125 | 27.103 | 17.25 | 23.969 | 16.385 | 0 | 0 | 54.436 | 54.987 | 45.929 | 24.092 | 0 | 0 | 53.129 | 34.309 | [5 empty] | 0 | 0 | 122 | 1.8251 | 1.6596 | 0.6074 | 0.47244 | 1.1872 | 65.0484
2009-12-07 | 2:03 | 0 | 21.299 | 0 | 2 | 0 | 27.054 | 27.513 | 27.054 | 27.029 | 17.25 | 23.947 | 16.385 | 0 | 0 | 54.413 | 54.987 | 45.906 | 24.067 | 0 | 0 | 53.106 | 34.333 | [5 empty] | 0 | 0.025 | 123 | 1.8251 | 1.6596 | 0.6074 | 0.47244 | 1.1872 | 65.0484
2009-12-07 | 2:04 | 0 | 21.292 | 0 | 2 | 0 | 27.022 | 27.407 | 26.973 | 26.828 | 22.444 | 23.891 | 16.353 | 0 | 0 | 54.383 | 54.933 | 45.899 | 24.036 | 0 | 0 | 53.052 | 34.347 | [5 empty] | 0 | 0.194 | 124 | 1.8344 | 1.6685 | 0.60778 | 0.47244 | 1.196 | 65.2009
2009-12-07 | 2:05 | 1 | 21.292 | 0 | 2 | 0 | 38.648 | 27.432 | 26.877 | 26.828 | 23.263 | 23.915 | 16.328 | 0 | 0 | 54.383 | 54.91 | 45.875 | 24.036 | 0 | 0 | 53.076 | 34.325 | [5 empty] | 21.292 | 11.82 | 125 | 1.8417 | 1.6754 | 0.60807 | 0.47244 | 1.203 | 65.3189
2009-12-07 | 2:06 | 0 | 21.309 | 0 | 2 | 1 | 34.175 | 29.278 | 26.895 | 26.774 | 18.889 | 23.93 | 16.395 | 1 | 0 | 54.373 | 54.947 | 45.868 | 24.028 | 0 | 0 | 53.136 | 34.34 | [5 empty] | 0 | 7.401 | 126 | 1.8222 | 1.6569 | 0.60728 | 0.47244 | 1.1844 | 65.0005
2009-12-07 | 2:07 | 0 | 21.309 | 0 | 2 | 0 | 29.158 | 37.536 | 26.99 | 26.774 | 18.397 | 23.908 | 16.37 | 0 | 0 | 54.373 | 54.924 | 45.868 | 24.053 | 0 | 0 | 53.09 | 34.34 | [5 empty] | 0 | 2.384 | 0 | 1.8295 | 1.6638 | 0.60757 | 0.47244 | 1.1913 | 65.1201
2009-12-07 | 2:08 | 0 | 21.284 | 0 | 2 | 0 | 27.689 | 32.387 | 27.159 | 26.799 | 18.248 | 23.93 | 16.297 | 0 | 0 | 54.352 | 54.924 | 45.868 | 24.053 | 0 | 0 | 53.066 | 34.364 | [5 empty] | 0 | 0.89 | 1 | 1.8507 | 1.684 | 0.59054 | 0.45455 | 1.2294 | 66.4309
2009-12-07 | 2:09 | 0 | 21.309 | 0 | 2 | 0 | 27.231 | 29.182 | 27.304 | 26.87 | 17.456 | 23.93 | 16.37 | 0 | 0 | 54.373 | 54.901 | 45.889 | 24.053 | 0 | 0 | 53.022 | 34.364 | [5 empty] | 0 | 0.361 | 2 | 1.8295 | 1.6638 | 0.58968 | 0.45455 | 1.2092 | 66.0983
2009-12-07 | 2:10 | 0 | 21.309 | 0 | 1 | 0 | 27.086 | 28.05 | 27.329 | 26.99 | 17.431 | 23.93 | 16.37 | 0 | 0 | 54.373 | 54.924 | 45.889 | 24.028 | 0 | 0 | 53.066 | 34.388 | [5 empty] | 0 | 0.096 | 3 | 1.8295 | 1.6638 | 0.58968 | 0.45455 | 1.2092 | 66.0983
2009-12-07 | 2:11 | 0 | 21.277 | 0 | 2 | 0 | 27.032 | 27.633 | 27.177 | 27.054 | 18.115 | 23.923 | 16.338 | 0 | 0 | 54.343 | 54.87 | 45.815 | 24.021 | 0 | 0 | 53.036 | 34.333 | [5 empty] | 0 | -0.022 | 4 | 1.8388 | 1.6726 | 0.59006 | 0.45455 | 1.2181 | 66.245
2009-12-07 | 2:12 | 0 | 21.309 | 0 | 2 | 0 | 27.11 | 27.495 | 27.135 | 27.086 | 17.901 | 23.93 | 16.395 | 0 | 0 | 54.352 | 54.901 | 45.845 | 24.053 | 0 | 0 | 53.09 | 34.412 | [5 empty] | 0 | 0.024 | 5 | 1.8222 | 1.6569 | 0.58938 | 0.45455 | 1.2023 | 65.9826
2009-12-07 | 2:13 | 0 | 21.253 | 0 | 2 | 0 | 27.079 | 27.417 | 27.032 | 26.983 | 17.326 | 23.898 | 16.287 | 0 | 0 | 54.343 | 54.849 | 45.838 | 24.021 | 0 | 0 | 53.059 | 34.357 | [5 empty] | 0 | 0.096 | 6 | 1.8536 | 1.6868 | 0.59066 | 0.45455 | 1.2322 | 66.4758
2009-12-07 | 2:14 | 0 | 21.253 | 0 | 2 | 0 | 27.007 | 27.417 | 26.983 | 26.863 | 24.092 | 23.898 | 16.363 | 0 | 0 | 54.322 | 54.87 | 45.768 | 24.021 | 0 | 0 | 53.036 | 34.357 | [5 empty] | 0 | 0.144 | 7 | 1.8315 | 1.6657 | 0.58976 | 0.45455 | 1.2112 | 66.1305
2009-12-07 | 2:15 | 0 | 21.309 | 0 | 2 | 0 | 40.308 | 27.424 | 26.99 | 26.846 | 22.172 | 23.979 | 16.37 | 1 | 0 | 54.329 | 54.856 | 45.798 | 24.053 | 0 | 0 | 53.113 | 34.364 | [5 empty] | 0 | 13.462 | 8 | 1.8295 | 1.6638 | 0.58968 | 0.45455 | 1.2092 | 66.0983
2009-12-07 | 2:16 | 0 | 21.253 | 0 | 2 | 0 | 32.402 | 31.053 | 26.983 | 26.743 | 19.352 | 23.876 | 16.338 | 0 | 0 | 54.299 | 54.826 | 45.791 | 24.021 | 0 | 0 | 53.059 | 34.333 | [5 empty] | 0 | 5.659 | 9 | 1.8388 | 1.6726 | 0.59006 | 0.45455 | 1.2181 | 66.245
2009-12-07 | 2:17 | 0 | 21.284 | 0 | 2 | 0 | 28.677 | 36.595 | 27.086 | 26.846 | 17.927 | 23.908 | 16.421 | 0 | 0 | 54.329 | 54.856 | 45.822 | 24.053 | 0 | 0 | 53.045 | 34.412 | [5 empty] | 0 | 1.831 | 10 | 1.8146 | 1.6497 | 0.58908 | 0.45455 | 1.1951 | 65.8613
2009-12-07 | 2:18 | 0 | 21.284 | 0 | 2 | 0 | 27.593 | 31.325 | 27.255 | 26.846 | 17.63 | 23.908 | 16.395 | 0 | 0 | 54.306 | 54.856 | 45.845 | 24.053 | 0 | 0 | 53.045 | 34.364 | [5 empty] | 0 | 0.747 | 11 | 1.8222 | 1.6569 | 0.58938 | 0.45455 | 1.2023 | 65.9826
2009-12-07 | 2:19 | 0 | 21.284 | 0 | 1 | 0 | 27.231 | 28.822 | 27.255 | 26.99 | 17.999 | 23.884 | 16.443 | 0 | 0 | 54.306 | 54.856 | 45.822 | 24.053 | 0 | 0 | 53.045 | 34.34 | [5 empty] | 0 | 0.241 | 12 | 1.8082 | 1.6436 | 0.58882 | 0.45455 | 1.189 | 65.7578
2009-12-07 | 2:20 | 0 | 21.277 | 0 | 2 | 0 | 27.103 | 27.922 | 27.297 | 27.054 | 18.19 | 23.923 | 16.363 | 1 | 0 | 54.299 | 54.826 | 45.768 | 24.021 | 0 | 0 | 53.015 | 34.357 | [5 empty] | 0 | 0.049 | 13 | 1.8315 | 1.6657 | 0.58976 | 0.45455 | 1.2112 | 66.1305
2009-12-07 | 2:21 | 0 | 21.277 | 0 | 2 | 0 | 27.103 | 27.586 | 27.177 | 27.152 | 18.339 | 23.898 | 16.411 | 0 | 0 | 54.275 | 54.826 | 45.791 | 24.043 | 0 | 0 | 53.015 | 34.357 | [5 empty] | 0 | -0.049 | 14 | 1.8175 | 1.6524 | 0.5892 | 0.45455 | 1.1979 | 65.908
2009-12-07 | 2:22 | 0 | 21.277 | 0 | 2 | 0 | 27.103 | 27.488 | 27.054 | 27.079 | 18.017 | 23.898 | 16.436 | 0 | 0 | 54.275 | 54.826 | 45.791 | 24.021 | 0 | 0 | 52.968 | 34.333 | [5 empty] | 0 | 0.024 | 15 | 1.8102 | 1.6455 | 0.5889 | 0.45455 | 1.191 | 65.7908
2009-12-07 | 2:23 | 0 | 21.253 | 0 | 2 | 0 | 27.079 | 27.441 | 27.007 | 26.909 | 18.339 | 23.827 | 16.436 | 0 | 0 | 54.299 | 54.803 | 45.791 | 24.021 | 0 | 0 | 52.945 | 34.333 | [5 empty] | 0 | 0.17 | 16 | 1.8102 | 1.6455 | 0.5889 | 0.45455 | 1.191 | 65.7908
2009-12-07 | 2:24 | 0 | 21.284 | 0 | 2 | 0 | 29.641 | 27.473 | 26.941 | 26.87 | 25.98 | 23.859 | 16.421 | 0 | 0 | 54.282 | 54.833 | 45.775 | 24.053 | 0 | 0 | 52.975 | 34.364 | [5 empty] | 0 | 2.771 | 17 | 1.8146 | 1.6497 | 0.58908 | 0.45455 | 1.1951 | 65.8613
2009-12-07 | 2:25 | 0 | 21.253 | 0 | 2 | 0 | 39.057 | 27.463 | 26.909 | 26.789 | 20.794 | 23.803 | 16.461 | 0 | 0 | 54.252 | 54.803 | 45.745 | 24.043 | 0 | 0 | 52.945 | 34.333 | [5 empty] | 0 | 12.268 | 18 | 1.803 | 1.6386 | 0.58861 | 0.45455 | 1.184 | 65.6727
2009-12-07 | 2:26 | 0 | 21.253 | 0 | 2 | 0 | 30.837 | 35.507 | 26.983 | 26.789 | 19.425 | 23.707 | 16.461 | 1 | 0 | 54.25 | 54.777 | 45.745 | 24.021 | 0 | 0 | 52.943 | 34.357 | [5 empty] | 0 | 4.048 | 19 | 1.803 | 1.6386 | 0.58861 | 0.45455 | 1.184 | 65.6727
2009-12-07 | 2:27 | 0 | 21.213 | 0 | 2 | 0 | 28.197 | 35.163 | 27.088 | 26.799 | 18.595 | 23.643 | 16.398 | 0 | 0 | 54.191 | 54.742 | 45.707 | 24.028 | 0 | 0 | 52.952 | 34.294 | [5 empty] | 0 | 1.398 | 20 | 1.8213 | 1.656 | 0.58935 | 0.45455 | 1.2015 | 65.9686
2009-12-07 | 2:28 | 0 | 21.238 | 0 | 1 | 0 | 27.402 | 30.315 | 27.184 | 26.895 | 18.545 | 23.717 | 16.471 | 0 | 0 | 54.215 | 54.763 | 45.707 | 24.006 | 0 | 0 | 52.952 | 34.294 | [5 empty] | 0 | 0.507 | 21 | 1.8 | 1.6358 | 0.58849 | 0.45455 | 1.1813 | 65.6251
2009-12-07 | 2:29 | 0 | 21.238 | 0 | 2 | 0 | 27.159 | 28.461 | 27.304 | 26.968 | 18.57 | 23.668 | 16.496 | 0 | 0 | 54.215 | 54.763 | 45.707 | 24.006 | 0 | 0 | 52.952 | 34.247 | [5 empty] | 0 | 0.191 | 22 | 1.7928 | 1.6289 | 0.58819 | 0.45455 | 1.1744 | 65.5056
2009-12-07 | 2:30 | 0 | 21.238 | 0 | 2 | 0 | 27.064 | 27.836 | 27.233 | 27.039 | 18.472 | 23.619 | 16.471 | 0 | 0 | 54.215 | 54.742 | 45.731 | 24.006 | 0 | 0 | 52.929 | 34.247 | [5 empty] | 0 | 0.025 | 23 | 1.8 | 1.6358 | 0.58849 | 0.45455 | 1.1813 | 65.6251
2009-12-07 | 2:31 | 0 | 21.238 | 0 | 2 | 0 | 27.088 | 27.547 | 27.113 | 27.113 | 19.113 | 23.668 | 16.471 | 0 | 0 | 54.191 | 54.742 | 45.707 | 24.006 | 0 | 0 | 52.975 | 34.27 | [5 empty] | 0 | -0.025 | 24 | 1.8 | 1.6358 | 0.58849 | 0.45455 | 1.1813 | 65.6251
2009-12-07 | 2:32 | 0 | 21.238 | 0 | 2 | 0 | 27.064 | 27.427 | 27.039 | 26.993 | 18.867 | 23.619 | 16.446 | 0 | 0 | 54.215 | 54.742 | 45.731 | 24.006 | 0 | 0 | 52.975 | 34.27 | [5 empty] | 0 | 0.071 | 25 | 1.8073 | 1.6427 | 0.58878 | 0.45455 | 1.1882 | 65.7437
2009-12-07 | 2:33 | 0 | 21.213 | 0 | 2 | 0 | 27.017 | 27.427 | 26.968 | 26.895 | 22.125 | 23.619 | 16.446 | 0 | 0 | 54.215 | 54.719 | 45.684 | 24.006 | 0 | 0 | 52.952 | 34.27 | [5 empty] | 0 | 0.122 | 26 | 1.8073 | 1.6427 | 0.58878 | 0.45455 | 1.1882 | 65.7437
2009-12-07 | 2:34 | 0 | 21.213 | 1 | 2 | 0 | 37.89 | 27.427 | 26.919 | 26.848 | 24.077 | 23.619 | 16.496 | 0 | 0 | 54.191 | 54.719 | 45.707 | 24.006 | 0 | 0 | 52.999 | 34.294 | [5 empty] | 0 | 11.042 | 27 | 1.7928 | 1.6289 | 0.58819 | 0.45455 | 1.1744 | 65.5056
2009-12-07 | 2:35 | 0 | 21.213 | 0 | 2 | 0 | 34.036 | 28.967 | 26.919 | 26.774 | 20.659 | 23.523 | 16.421 | 1 | 0 | 54.168 | 54.719 | 45.684 | 24.006 | 0 | 0 | 52.975 | 34.342 | [5 empty] | 0 | 7.262 | 28 | 1.8146 | 1.6497 | 0.58908 | 0.45455 | 1.1951 | 65.8613
2009-12-07 | 2:36 | 0 | 21.189 | 0 | 2 | 0 | 29.087 | 37.184 | 26.993 | 26.728 | 19.558 | 23.619 | 16.446 | 0 | 0 | 54.168 | 54.719 | 45.684 | 24.006 | 0 | 0 | 52.999 | 34.294 | [5 empty] | 0 | 2.359 | 29 | 1.8073 | 1.6427 | 0.58878 | 0.45455 | 1.1882 | 65.7437
2009-12-07 | 2:37 | 0 | 21.181 | 0 | 1 | 0 | 27.635 | 32.164 | 27.081 | 26.767 | 18.613 | 23.565 | 16.413 | 0 | 0 | 54.161 | 54.688 | 45.63 | 23.95 | 0 | 0 | 52.922 | 34.239 | [5 empty] | 0 | 0.868 | 30 | 1.8169 | 1.6519 | 0.58917 | 0.45455 | 1.1973 | 65.8987
2009-12-07 | 2:38 | 0 | 21.262 | 0 | 2 | 0 | 27.208 | 29.065 | 27.282 | 26.895 | 18.125 | 23.572 | 16.471 | 0 | 0 | 54.145 | 54.695 | 45.661 | 24.006 | 0 | 0 | 52.884 | 34.318 | [5 empty] | 0 | 0.313 | 31 | 1.8 | 1.6358 | 0.58849 | 0.45455 | 1.1813 | 65.6251
2009-12-07 | 2:39 | 0 | 21.238 | 0 | 2 | 0 | 27.064 | 28.027 | 27.304 | 27.017 | 18.595 | 23.572 | 16.496 | 1 | 0 | 54.168 | 54.695 | 45.661 | 23.982 | 0 | 0 | 52.861 | 34.27 | [5 empty] | 0 | 0.047 | 32 | 1.7928 | 1.6289 | 0.58819 | 0.45455 | 1.1744 | 65.5056
2009-12-07 | 2:40 | 0 | 21.206 | 0 | 2 | 0 | 26.985 | 27.515 | 27.177 | 27.081 | 18.339 | 23.565 | 16.413 | 0 | 0 | 54.138 | 54.642 | 45.562 | 23.876 | 0 | 0 | 52.763 | 34.263 | [5 empty] | 0 | -0.096 | 33 | 1.8169 | 1.6519 | 0.58917 | 0.45455 | 1.1973 | 65.8987
2009-12-07 | 2:41 | 0 | 21.238 | 0 | 2 | 0 | 27.064 | 27.473 | 27.113 | 27.088 | 18.002 | 23.548 | 16.496 | 0 | 0 | 54.168 | 54.672 | 45.639 | 23.982 | 0 | 0 | 52.861 | 34.247 | [5 empty] | 0 | -0.024 | 34 | 1.7928 | 1.6289 | 0.58819 | 0.45455 | 1.1744 | 65.5056
2009-12-07 | 2:42 | 0 | 21.206 | 0 | 2 | 0 | 27.081 | 27.395 | 27.032 | 26.961 | 18.193 | 23.516 | 16.489 | 0 | 0 | 54.138 | 54.665 | 45.609 | 23.974 | 0 | 0 | 52.807 | 34.215 | [5 empty] | 0 | 0.12 | 35 | 1.7948 | 1.6308 | 0.58828 | 0.45455 | 1.1763 | 65.5392
2009-12-07 | 2:43 | 0 | 21.238 | 0 | 2 | 0 | 26.993 | 27.449 | 26.993 | 26.919 | 23.474 | 23.523 | 16.546 | 0 | 0 | 54.145 | 54.672 | 45.639 | 24.006 | 0 | 0 | 52.838 | 34.27 | [5 empty] | 0 | 0.074 | 36 | 1.7782 | 1.6151 | 0.5876 | 0.45455 | 1.1605 | 65.2637
2009-12-07 | 2:44 | 0 | 21.181 | 0 | 2 | 0 | 39.315 | 27.395 | 26.912 | 26.841 | 22.577 | 23.491 | 16.514 | 0 | 0 | 54.138 | 54.642 | 45.562 | 23.974 | 0 | 0 | 52.784 | 34.239 | [5 empty] | 0 | 12.474 | 37 | 1.7875 | 1.6239 | 0.58798 | 0.45455 | 1.1694 | 65.419
2009-12-07 | 2:45 | 0 | 21.23 | 0 | 2 | 0 | 32.876 | 29.947 | 26.936 | 26.792 | 20.094 | 23.54 | 16.489 | 0 | 0 | 54.114 | 54.595 | 45.586 | 23.974 | 0 | 0 | 52.763 | 34.215 | [5 empty] | 0 | 6.084 | 38 | 1.7948 | 1.6308 | 0.58828 | 0.45455 | 1.1763 | 65.5392
2009-12-07 | 2:46 | 0 | 21.23 | 0 | 2 | 0 | 28.731 | 36.579 | 27.044 | 26.779 | 18.673 | 23.503 | 16.501 | 1 | 0 | 54.079 | 54.607 | 45.574 | 23.938 | 0 | 0 | 52.772 | 34.227 | [5 empty] | 0 | 1.952 | 39 | 1.7913 | 1.6275 | 0.58813 | 0.45455 | 1.173 | 65.4816
2009-12-07 | 2:47 | 0 | 21.265 | 0 | 1 | 0 | 27.596 | 31.499 | 27.164 | 26.897 | 18.92 | 23.55 | 16.524 | 0 | 0 | 54.103 | 54.63 | 45.642 | 24.009 | 0 | 0 | 52.817 | 34.297 | [5 empty] | 0 | 0.699 | 40 | 1.7846 | 1.6212 | 0.58786 | 0.45455 | 1.1666 | 65.3706
2009-12-07 | 2:48 | 0 | 21.233 | 0 | 2 | 0 | 27.204 | 28.792 | 27.204 | 26.914 | 18.515 | 23.469 | 16.516 | 0 | 0 | 54.093 | 54.621 | 45.611 | 23.977 | 0 | 0 | 52.833 | 34.218 | [5 empty] | 0 | 0.29 | 41 | 1.7869 | 1.6234 | 0.58796 | 0.45455 | 1.1688 | 65.4093
2009-12-07 | 2:49 | 0 | 21.208 | 0 | 2 | 0 | 27.083 | 27.902 | 27.253 | 27.034 | 18.713 | 23.469 | 16.491 | 0 | 0 | 54.072 | 54.6 | 45.588 | 23.952 | 0 | 0 | 52.81 | 34.196 | [5 empty] | 0 | 0.049 | 42 | 1.7942 | 1.6303 | 0.58825 | 0.45455 | 1.1757 | 65.5296
2009-12-07 | 2:50 | 0 | 21.208 | 0 | 2 | 0 | 27.059 | 27.564 | 27.155 | 27.059 | 18.837 | 23.494 | 16.516 | 0 | 0 | 54.072 | 54.6 | 45.588 | 23.952 | 0 | 0 | 52.833 | 34.242 | [5 empty] | 0 | 0 | 43 | 1.7869 | 1.6234 | 0.58796 | 0.45455 | 1.1688 | 65.4093
2009-12-07 | 2:51 | 0 | 21.24 | 0 | 2 | 0 | 27.091 | 27.525 | 27.02 | 27.066 | 18.573 | 23.526 | 16.549 | 0 | 0 | 54.103 | 54.56 | 45.548 | 23.984 | 0 | 0 | 52.863 | 34.297 | [5 empty] | 0 | 0.025 | 44 | 1.7773 | 1.6142 | 0.58757 | 0.45455 | 1.1597 | 65.249
2009-12-07 | 2:52 | 0 | 21.208 | 0 | 2 | 0 | 27.034 | 27.419 | 26.988 | 26.89 | 18.294 | 23.494 | 16.441 | 0 | 0 | 54.072 | 54.576 | 45.588 | 23.977 | 0 | 0 | 52.81 | 34.266 | [5 empty] | 0 | 0.144 | 45 | 1.8088 | 1.6441 | 0.58884 | 0.45455 | 1.1896 | 65.7673
2009-12-07 | 2:53 | 1 | 21.208 | 0 | 2 | 0 | 32.191 | 27.397 | 26.939 | 26.819 | 26.434 | 23.494 | 16.516 | 0 | 0 | 54.072 | 54.6 | 45.565 | 23.977 | 0 | 0 | 52.765 | 34.29 | [5 empty] | 21.208 | 5.372 | 46 | 1.7869 | 1.6234 | 0.58796 | 0.45455 | 1.1688 | 65.4093
2009-12-07 | 2:54 | 0 | 21.24 | 0 | 2 | 0 | 37.093 | 27.645 | 26.946 | 26.777 | 21.145 | 23.479 | 16.524 | 1 | 0 | 54.103 | 54.583 | 45.595 | 23.984 | 0 | 0 | 52.796 | 34.297 | [5 empty] | 0 | 10.316 | 47 | 1.7846 | 1.6212 | 0.58786 | 0.45455 | 1.1666 | 65.3706
2009-12-07 | 2:55 | 0 | 21.24 | 0 | 2 | 0 | 30.102 | 36.646 | 26.946 | 26.777 | 19.93 | 23.501 | 16.524 | 0 | 0 | 54.079 | 54.607 | 45.548 | 23.984 | 0 | 0 | 52.84 | 34.249 | [5 empty] | 0 | 3.325 | 48 | 1.7846 | 1.6212 | 0.58786 | 0.45455 | 1.1666 | 65.3706
2009-12-07 | 2:56 | 0 | 21.208 | 0 | 2 | 0 | 27.951 | 33.89 | 27.034 | 26.77 | 19.455 | 23.469 | 16.491 | 0 | 0 | 54.026 | 54.6 | 45.541 | 23.977 | 0 | 0 | 52.719 | 34.218 | [5 empty] | 0 | 1.181 | 49 | 1.7942 | 1.6303 | 0.58825 | 0.45455 | 1.1757 | 65.5296
2009-12-07 | 2:57 | 0 | 21.208 | 0 | 2 | 0 | 27.275 | 29.71 | 27.179 | 26.819 | 19.083 | 23.447 | 16.491 | 0 | 0 | 54.049 | 54.553 | 45.565 | 23.952 | 0 | 0 | 52.695 | 34.218 | [5 empty] | 0 | 0.456 | 50 | 1.7942 | 1.6303 | 0.58825 | 0.45455 | 1.1757 | 65.5296
2009-12-07 | 2:58 | 0 | 21.208 | 0 | 1 | 0 | 27.083 | 28.216 | 27.253 | 26.939 | 19.38 | 23.469 | 16.466 | 0 | 0 | 54.026 | 54.553 | 45.541 | 23.952 | 0 | 0 | 52.695 | 34.196 | [5 empty] | 0 | 0.144 | 51 | 1.8015 | 1.6372 | 0.58855 | 0.45455 | 1.1827 | 65.6489
2009-12-07 | 2:59 | 0 | 21.184 | 0 | 2 | 0 | 27.01 | 27.684 | 27.204 | 27.059 | 19.058 | 23.494 | 16.466 | 1 | 0 | 54.026 | 54.553 | 45.474 | 23.928 | 0 | 0 | 52.695 | 34.125 | [5 empty] | 0 | -0.049 | 52 | 1.8015 | 1.6372 | 0.58855 | 0.45455 | 1.1827 | 65.6489
2009-12-07 | 3:00 | 0 | 21.208 | 0 | 2 | 0 | 27.034 | 27.468 | 27.059 | 27.01 | 19.158 | 23.447 | 16.491 | 0 | 0 | 54.049 | 54.53 | 45.518 | 23.977 | 0 | 0 | 52.742 | 34.172 | [5 empty] | 0 | 0.024 | 53 | 1.7942 | 1.6303 | 0.58825 | 0.45455 | 1.1757 | 65.5296
2009-12-07 | 3:01 | 0 | 21.24 | 0 | 2 | 0 | 27.091 | 27.429 | 27.02 | 26.995 | 19.043 | 23.501 | 16.524 | 0 | 0 | 54.056 | 54.56 | 45.548 | 23.984 | 0 | 0 | 52.796 | 34.203 | [5 empty] | 0 | 0.096 | 54 | 1.7846 | 1.6212 | 0.58786 | 0.45455 | 1.1666 | 65.3706
2009-12-07 | 3:02 | 0 | 21.233 | 0 | 2 | 0 | 27.275 | 27.397 | 26.939 | 26.843 | 25.637 | 23.447 | 16.539 | 0 | 0 | 54.026 | 54.553 | 45.541 | 23.977 | 0 | 0 | 52.786 | 34.218 | [5 empty] | 0 | 0.432 | 55 | 1.7802 | 1.617 | 0.58769 | 0.45455 | 1.1625 | 65.2978
2009-12-07 | 3:03 | 0 | 21.184 | 0 | 2 | 0 | 40.609 | 27.348 | 26.89 | 26.77 | 21.88 | 23.447 | 16.539 | 0 | 0 | 54.026 | 54.506 | 45.518 | 23.977 | 0 | 0 | 52.786 | 34.172 | [5 empty] | 0 | 13.839 | 56 | 1.7802 | 1.617 | 0.58769 | 0.45455 | 1.1625 | 65.2978
2009-12-07 | 3:04 | 0 | 21.208 | 0 | 2 | 0 | 31.853 | 33.256 | 26.939 | 26.723 | 19.948 | 23.469 | 16.516 | 1 | 0 | 53.979 | 54.506 | 45.497 | 23.977 | 0 | 0 | 52.742 | 34.172 | [5 empty] | 0 | 5.13 | 57 | 1.7869 | 1.6234 | 0.58796 | 0.45455 | 1.1688 | 65.4093
2009-12-07 | 3:05 | 0 | 21.184 | 0 | 2 | 0 | 28.481 | 36.215 | 27.01 | 26.745 | 19.158 | 23.447 | 16.589 | 0 | 0 | 53.979 | 54.483 | 45.474 | 23.952 | 0 | 0 | 52.719 | 34.148 | [5 empty] | 0 | 1.736 | 58 | 1.7657 | 1.6032 | 0.5871 | 0.45455 | 1.1486 | 65.0524
2009-12-07 | 3:06 | 0 | 21.184 | 0 | 2 | 0 | 27.468 | 30.84 | 27.155 | 26.77 | 18.467 | 23.423 | 16.564 | 0 | 0 | 54.005 | 54.509 | 45.52 | 23.952 | 0 | 0 | 52.721 | 34.148 | [5 empty] | 0 | 0.698 | 59 | 1.773 | 1.6101 | 0.58739 | 0.45455 | 1.1555 | 65.1756
2009-12-07 | 3:07 | 0 | 21.167 | 0 | 2 | 0 | 27.115 | 28.609 | 27.282 | 26.873 | 19.065 | 23.43 | 16.521 | 0 | 0 | 53.988 | 54.492 | 45.39 | 23.935 | 0 | 0 | 52.658 | 34.132 | [5 empty] | 0 | 0.242 | 60 | 1.7855 | 1.622 | 0.5879 | 0.45455 | 1.1674 | 65.3851
2009-12-07 | 3:08 | 0 | 21.223 | 0 | 2 | 0 | 27.027 | 27.868 | 27.292 | 27.074 | 19.297 | 23.437 | 16.579 | 0 | 0 | 53.995 | 54.546 | 45.511 | 23.991 | 0 | 0 | 52.688 | 34.187 | [5 empty] | 0 | -0.047 | 61 | 1.7686 | 1.6059 | 0.58721 | 0.45455 | 1.1514 | 65.1018
2009-12-07 | 3:09 | 0 | 21.191 | 0 | 1 | 0 | 27.017 | 27.525 | 27.115 | 27.091 | 18.917 | 23.452 | 16.521 | 0 | 0 | 53.965 | 54.469 | 45.481 | 23.935 | 0 | 0 | 52.634 | 34.18 | [5 empty] | 0 | -0.074 | 62 | 1.7855 | 1.622 | 0.5879 | 0.45455 | 1.1674 | 65.3851
2009-12-07 | 3:10 | 0 | 21.199 | 0 | 2 | 0 | 27.098 | 27.459 | 27.049 | 27.049 | 19.073 | 23.462 | 16.554 | 0 | 0 | 53.995 | 54.499 | 45.488 | 23.967 | 0 | 0 | 52.665 | 34.163 | [5 empty] | 0 | 0.049 | 63 | 1.7759 | 1.6129 | 0.58751 | 0.45455 | 1.1583 | 65.2246
2009-12-07 | 3:11 | 0 | 21.199 | 0 | 2 | 0 | 27.049 | 27.459 | 27.003 | 26.978 | 18.555 | 23.484 | 16.554 | 0 | 0 | 53.995 | 54.499 | 45.511 | 23.967 | 0 | 0 | 52.641 | 34.139 | [5 empty] | 0 | 0.071 | 64 | 1.7759 | 1.6129 | 0.58751 | 0.45455 | 1.1583 | 65.2246
2009-12-07 | 3:12 | 0 | 21.223 | 0 | 2 | 0 | 29.94 | 27.412 | 26.978 | 26.858 | 26.279 | 23.437 | 16.529 | 0 | 0 | 53.972 | 54.432 | 45.464 | 23.967 | 0 | 0 | 52.665 | 34.187 | [5 empty] | 0 | 3.082 | 65 | 1.7832 | 1.6198 | 0.5878 | 0.45455 | 1.1652 | 65.3464
2009-12-07 | 3:13 | 0 | 21.199 | 0 | 2 | 0 | 37.454 | 27.483 | 26.953 | 26.784 | 21.368 | 23.413 | 16.529 | 1 | 0 | 53.995 | 54.499 | 45.488 | 23.991 | 0 | 0 | 52.665 | 34.211 | [5 empty] | 0 | 10.67 | 66 | 1.7832 | 1.6198 | 0.5878 | 0.45455 | 1.1652 | 65.3464
2009-12-07 | 3:14 | 0 | 21.167 | 0 | 2 | 0 | 30.197 | 35.565 | 26.971 | 26.728 | 19.684 | 23.405 | 16.521 | 0 | 0 | 53.942 | 54.422 | 45.39 | 23.935 | 0 | 0 | 52.611 | 34.18 | [5 empty] | 0 | 3.469 | 67 | 1.7855 | 1.622 | 0.5879 | 0.45455 | 1.1674 | 65.3851
2009-12-07 | 3:15 | 0 | 21.223 | 0 | 2 | 0 | 28.013 | 34.022 | 27.147 | 26.809 | 19.47 | 23.437 | 16.554 | 0 | 0 | 53.949 | 54.453 | 45.42 | 23.967 | 0 | 0 | 52.597 | 34.256 | [5 empty] | 0 | 1.204 | 68 | 1.7759 | 1.6129 | 0.58751 | 0.45455 | 1.1583 | 65.2246
2009-12-07 | 3:16 | 0 | 21.167 | 0 | 2 | 0 | 27.307 | 29.763 | 27.211 | 26.873 | 19.659 | 23.43 | 16.496 | 0 | 0 | 53.942 | 54.422 | 45.434 | 23.935 | 0 | 0 | 52.497 | 34.18 | [5 empty] | 0 | 0.434 | 69 | 1.7928 | 1.6289 | 0.58819 | 0.45455 | 1.1744 | 65.5056
2009-12-07 | 3:17 | 0 | 21.223 | 0 | 2 | 0 | 27.123 | 28.278 | 27.338 | 27.027 | 18.95 | 23.437 | 16.554 | 0 | 0 | 53.925 | 54.453 | 45.464 | 23.967 | 0 | 0 | 52.436 | 34.256 | [5 empty] | 0 | 0.096 | 70 | 1.7759 | 1.6129 | 0.58751 | 0.45455 | 1.1583 | 65.2246
2009-12-07 | 3:18 | 0 | 21.199 | 0 | 2 | 0 | 27.049 | 27.748 | 27.218 | 27.123 | 18.653 | 23.437 | 16.579 | 1 | 0 | 53.925 | 54.453 | 45.464 | 23.967 | 0 | 0 | 52.483 | 34.235 | [5 empty] | 0 | -0.074 | 71 | 1.7686 | 1.6059 | 0.58721 | 0.45455 | 1.1514 | 65.1018
2009-12-07 | 3:19 | 0 | 21.223 | 0 | 2 | 0 | 27.098 | 27.557 | 27.098 | 27.147 | 19.221 | 23.437 | 16.579 | 0 | 0 | 53.949 | 54.453 | 45.464 | 23.967 | 0 | 0 | 52.483 | 34.211 | [5 empty] | 0 | -0.049 | 72 | 1.7686 | 1.6059 | 0.58721 | 0.45455 | 1.1514 | 65.1018
2009-12-07 | 3:20 | 0 | 21.223 | 0 | 1 | 0 | 27.123 | 27.437 | 27.074 | 27.027 | 19.543 | 23.437 | 16.554 | 0 | 0 | 53.925 | 54.385 | 45.443 | 23.918 | 0 | 0 | 52.413 | 34.211 | [5 empty] | 0 | 0.096 | 73 | 1.7759 | 1.6129 | 0.58751 | 0.45455 | 1.1583 | 65.2246
2009-12-07 | 3:21 | 0 | 21.199 | 0 | 2 | 0 | 27.049 | 27.459 | 27.003 | 26.929 | 23.484 | 23.413 | 16.529 | 0 | 0 | 53.949 | 54.453 | 45.443 | 23.991 | 0 | 0 | 52.436 | 34.211 | [5 empty] | 0 | 0.12 | 74 | 1.7832 | 1.6198 | 0.5878 | 0.45455 | 1.1652 | 65.3464
2009-12-07 | 3:22 | 0 | 21.167 | 0 | 2 | 0 | 38.574 | 27.405 | 26.873 | 26.826 | 24.295 | 23.43 | 16.521 | 0 | 0 | 53.895 | 54.401 | 45.413 | 23.935 | 0 | 0 | 52.429 | 34.18 | [5 empty] | 0 | 11.748 | 75 | 1.7855 | 1.622 | 0.5879 | 0.45455 | 1.1674 | 65.3851
2009-12-07 | 3:23 | 0 | 21.167 | 0 | 2 | 0 | 34.438 | 29.209 | 26.897 | 26.752 | 20.926 | 23.381 | 16.546 | 0 | 0 | 53.895 | 54.378 | 45.366 | 23.935 | 0 | 0 | 52.406 | 34.108 | [5 empty] | 0 | 7.686 | 76 | 1.7782 | 1.6151 | 0.5876 | 0.45455 | 1.1605 | 65.2637
2009-12-07 | 3:24 | 0 | 21.199 | 0 | 2 | 0 | 29.266 | 37.734 | 26.978 | 26.76 | 20.26 | 23.437 | 16.579 | 1 | 0 | 53.904 | 54.408 | 45.42 | 23.967 | 0 | 0 | 52.406 | 34.108 | [5 empty] | 0 | 2.506 | 77 | 1.7686 | 1.6059 | 0.58721 | 0.45455 | 1.1514 | 65.1018
2009-12-07 | 3:25 | 0 | 21.167 | 0 | 2 | 0 | 27.716 | 32.51 | 27.066 | 26.752 | 19.857 | 23.356 | 16.521 | 0 | 0 | 53.874 | 54.378 | 45.39 | 23.96 | 0 | 0 | 52.359 | 34.18 | [5 empty] | 0 | 0.964 | 78 | 1.7855 | 1.622 | 0.5879 | 0.45455 | 1.1674 | 65.3851
2009-12-07 | 3:26 | 0 | 21.167 | 0 | 2 | 0 | 27.211 | 29.234 | 27.186 | 26.873 | 19.412 | 23.43 | 16.546 | 0 | 0 | 53.848 | 54.376 | 45.364 | 23.935 | 0 | 0 | 52.359 | 34.18 | [5 empty] | 0 | 0.338 | 79 | 1.7782 | 1.6151 | 0.5876 | 0.45455 | 1.1605 | 65.2637
2009-12-07 | 3:27 | 0 | 21.154 | 0 | 2 | 0 | 27.054 | 28.042 | 27.245 | 26.934 | 25.607 | 23.344 | 16.534 | 0 | 0 | 53.86 | 54.341 | 45.376 | 23.923 | 0 | 0 | 52.254 | 34.168 | [5 empty] | 0 | 0.12 | 80 | 1.7817 | 1.6184 | 0.58774 | 0.45455 | 1.1638 | 65.3221
2009-12-07 | 3:28 | 0 | 21.13 | 0 | 2 | 0 | 40.698 | 27.633 | 27.199 | 27.054 | 23.104 | 23.393 | 16.534 | 0 | 0 | 53.86 | 54.387 | 45.331 | 23.923 | 0 | 0 | 52.254 | 34.144 | [5 empty] | 0 | 13.644 | 81 | 1.7817 | 1.6184 | 0.58774 | 0.45455 | 1.1638 | 65.3221
2009-12-07 | 3:29 | 0 | 21.13 | 0 | 1 | 0 | 32.377 | 32.112 | 27.029 | 27.079 | 20.189 | 23.418 | 16.534 | 1 | 0 | 53.86 | 54.341 | 45.376 | 23.923 | 0 | 0 | 52.21 | 34.144 | [5 empty] | 0 | 5.298 | 82 | 1.7817 | 1.6184 | 0.58774 | 0.45455 | 1.1638 | 65.3221
2009-12-07 | 3:30 | 0 | 21.13 | 0 | 2 | 0 | 28.861 | 36.682 | 27.005 | 26.909 | 20.116 | 23.344 | 16.584 | 0 | 0 | 53.86 | 54.341 | 45.399 | 23.898 | 0 | 0 | 52.21 | 34.144 | [5 empty] | 0 | 1.952 | 83 | 1.7671 | 1.6045 | 0.58715 | 0.45455 | 1.15 | 65.0771
2009-12-07 | 3:31 | 0 | 21.154 | 0 | 2 | 0 | 27.799 | 31.414 | 26.909 | 26.86 | 19.943 | 23.393 | 16.559 | 0 | 0 | 53.86 | 54.341 | 45.376 | 23.923 | 0 | 0 | 52.186 | 34.12 | [5 empty] | 0 | 0.939 | 84 | 1.7744 | 1.6115 | 0.58745 | 0.45455 | 1.1569 | 65.2001
2009-12-07 | 3:32 | 0 | 21.154 | 0 | 2 | 0 | 27.368 | 29.052 | 26.98 | 26.814 | 19.993 | 23.464 | 16.559 | 0 | 0 | 53.837 | 54.341 | 45.399 | 23.923 | 0 | 0 | 52.163 | 34.144 | [5 empty] | 0 | 0.554 | 85 | 1.7744 | 1.6115 | 0.58745 | 0.45455 | 1.1569 | 65.2001
2009-12-07 | 3:33 | 0 | 21.154 | 0 | 2 | 0 | 27.125 | 28.187 | 27.029 | 26.765 | 19.671 | 23.464 | 16.584 | 1 | 0 | 53.837 | 54.341 | 45.352 | 23.923 | 0 | 0 | 52.163 | 34.144 | [5 empty] | 0 | 0.36 | 86 | 1.7671 | 1.6045 | 0.58715 | 0.45455 | 1.15 | 65.0771
2009-12-07 | 3:34 | 1 | 21.154 | 0 | 2 | 0 | 35.366 | 27.753 | 27.029 | 26.789 | 26.74 | 23.489 | 16.609 | 0 | 0 | 53.837 | 54.341 | 45.352 | 23.923 | 0 | 0 | 52.14 | 34.168 | [5 empty] | 21.154 | 8.577 | 87 | 1.7599 | 1.5976 | 0.58686 | 0.45455 | 1.1431 | 64.9531
2009-12-07 | 3:35 | 0 | 21.179 | 0 | 2 | 0 | 35.952 | 28.282 | 27.174 | 26.86 | 21.49 | 23.538 | 16.609 | 0 | 0 | 53.837 | 54.317 | 45.352 | 23.923 | 0 | 0 | 52.163 | 34.168 | [5 empty] | 0 | 9.092 | 88 | 1.7599 | 1.5976 | 0.58686 | 0.45455 | 1.1431 | 64.9531
2009-12-07 | 3:36 | 0 | 21.154 | 0 | 2 | 0 | 29.825 | 37.55 | 27.245 | 26.934 | 20.939 | 23.584 | 16.584 | 1 | 0 | 53.837 | 54.317 | 45.331 | 23.923 | 0 | 0 | 52.095 | 34.144 | [5 empty] | 0 | 2.891 | 89 | 1.7671 | 1.6045 | 0.58715 | 0.45455 | 1.15 | 65.0771
2009-12-07 | 3:37 | 0 | 21.123 | 1 | 2 | 0 | 27.986 | 33.407 | 27.191 | 26.998 | 20.304 | 23.626 | 16.576 | 0 | 0 | 53.806 | 54.266 | 45.301 | 23.891 | 0 | 0 | 52.018 | 34.089 | [5 empty] | 0 | 0.988 | 90 | 1.7695 | 1.6068 | 0.58725 | 0.45455 | 1.1522 | 65.1166
2009-12-07 | 3:38 | 0 | 21.154 | 0 | 1 | 0 | 27.535 | 29.68 | 27.27 | 27.054 | 20.041 | 23.705 | 16.534 | 0 | 0 | 53.837 | 54.296 | 45.331 | 23.898 | 0 | 0 | 52.072 | 34.144 | [5 empty] | 0 | 0.481 | 91 | 1.7817 | 1.6184 | 0.58774 | 0.45455 | 1.1638 | 65.3221
2009-12-07 | 3:39 | 0 | 21.098 | 0 | 2 | 0 | 27.287 | 28.371 | 27.262 | 27.022 | 20.304 | 23.722 | 16.526 | 0 | 0 | 53.783 | 54.287 | 45.322 | 23.891 | 0 | 0 | 52.065 | 34.089 | [5 empty] | 0 | 0.265 | 92 | 1.784 | 1.6206 | 0.58784 | 0.45455 | 1.1661 | 65.3609
2009-12-07 | 3:40 | 0 | 21.123 | 0 | 2 | 0 | 27.191 | 27.912 | 27.358 | 27.071 | 20.156 | 23.697 | 16.526 | 0 | 0 | 53.806 | 54.266 | 45.322 | 23.891 | 0 | 0 | 52.086 | 34.113 | [5 empty] | 0 | 0.12 | 93 | 1.784 | 1.6206 | 0.58784 | 0.45455 | 1.1661 | 65.3609
2009-12-07 | 3:41 | 0 | 21.13 | 0 | 2 | 0 | 27.174 | 27.728 | 27.488 | 27.199 | 20.409 | 23.754 | 16.534 | 0 | 0 | 53.813 | 54.296 | 45.331 | 23.898 | 0 | 0 | 52.095 | 34.168 | [5 empty] | 0 | -0.025 | 94 | 1.7817 | 1.6184 | 0.58774 | 0.45455 | 1.1638 | 65.3221
2009-12-07 | 3:42 | 0 | 21.13 | 0 | 2 | 0 | 27.199 | 27.608 | 27.513 | 27.27 | 20.674 | 23.754 | 16.559 | 0 | 0 | 53.813 | 54.296 | 45.352 | 23.923 | 0 | 0 | 52.095 | 34.12 | [5 empty] | 0 | -0.071 | 95 | 1.7744 | 1.6115 | 0.58745 | 0.45455 | 1.1569 | 65.2001
2009-12-07 | 3:43 | 0 | 21.123 | 0 | 2 | 0 | 27.142 | 27.503 | 27.407 | 27.311 | 19.762 | 23.697 | 16.501 | 0 | 0 | 53.783 | 54.266 | 45.301 | 23.891 | 0 | 0 | 52.018 | 34.113 | [5 empty] | 0 | -0.169 | 96 | 1.7913 | 1.6275 | 0.58813 | 0.45455 | 1.173 | 65.4816
2009-12-07 | 3:44 | 0 | 21.13 | 0 | 2 | 0 | 27.199 | 27.535 | 27.368 | 27.319 | 20.214 | 23.803 | 16.509 | 0 | 0 | 53.792 | 54.273 | 45.285 | 23.923 | 0 | 0 | 52.025 | 34.072 | [5 empty] | 0 | -0.12 | 97 | 1.789 | 1.6253 | 0.58804 | 0.45455 | 1.1708 | 65.4431
2009-12-07 | 3:45 | 0 | 21.13 | 0 | 2 | 0 | 27.223 | 27.513 | 27.39 | 27.245 | 20.385 | 23.778 | 16.509 | 0 | 0 | 53.769 | 54.25 | 45.261 | 23.923 | 0 | 0 | 52.025 | 34.12 | [5 empty] | 0 | -0.022 | 98 | 1.789 | 1.6253 | 0.58804 | 0.45455 | 1.1708 | 65.4431
2009-12-07 | 3:46 | 0 | 21.098 | 0 | 2 | 0 | 27.142 | 27.503 | 27.383 | 27.216 | 20.106 | 23.771 | 16.526 | 1 | 0 | 53.717 | 54.222 | 45.233 | 23.891 | 0 | 0 | 51.997 | 34.089 | [5 empty] | 0 | -0.074 | 99 | 1.784 | 1.6206 | 0.58784 | 0.45455 | 1.1661 | 65.3609
2009-12-07 | 3:47 | 0 | 21.142 | 0 | 2 | 0 | 27.137 | 27.5 | 27.525 | 27.26 | 21.429 | 23.766 | 16.571 | 0 | 0 | 53.759 | 54.264 | 45.296 | 23.935 | 0 | 0 | 52.016 | 34.108 | [5 empty] | 0 | -0.123 | 100 | 1.7709 | 1.6081 | 0.58731 | 0.45455 | 1.1536 | 65.1412
2009-12-07 | 3:48 | 0 | 21.113 | 0 | 1 | 0 | 27.086 | 27.422 | 27.446 | 27.302 | 20.512 | 23.785 | 16.516 | 0 | 0 | 53.731 | 54.212 | 45.247 | 23.906 | 0 | 0 | 51.988 | 34.103 | [5 empty] | 0 | -0.216 | 101 | 1.7869 | 1.6234 | 0.58796 | 0.45455 | 1.1688 | 65.4093
2009-12-07 | 3:49 | 0 | 21.113 | 0 | 2 | 0 | 27.061 | 27.375 | 27.422 | 27.351 | 20.392 | 23.761 | 16.541 | 0 | 0 | 53.708 | 54.212 | 45.247 | 23.906 | 0 | 0 | 51.988 | 34.127 | [5 empty] | 0 | -0.29 | 102 | 1.7797 | 1.6165 | 0.58766 | 0.45455 | 1.1619 | 65.288
2009-12-07 | 3:50 | 0 | 21.113 | 0 | 2 | 0 | 27.132 | 27.375 | 27.375 | 27.351 | 21.066 | 23.785 | 16.566 | 0 | 0 | 53.708 | 54.212 | 45.224 | 23.906 | 0 | 0 | 52.011 | 34.127 | [5 empty] | 0 | -0.219 | 103 | 1.7724 | 1.6095 | 0.58737 | 0.45455 | 1.155 | 65.1658
2009-12-07 | 3:51 | 0 | 21.088 | 0 | 2 | 0 | 27.132 | 27.375 | 27.253 | 27.302 | 20.632 | 23.761 | 16.566 | 0 | 0 | 53.685 | 54.189 | 45.224 | 23.881 | 0 | 0 | 52.056 | 34.127 | [5 empty] | 0 | -0.17 | 104 | 1.7724 | 1.6095 | 0.58737 | 0.45455 | 1.155 | 65.1658
2009-12-07 | 3:52 | 0 | 21.113 | 0 | 2 | 0 | 27.108 | 27.422 | 27.108 | 27.181 | 20.968 | 23.785 | 16.614 | 0 | 0 | 53.708 | 54.189 | 45.224 | 23.906 | 0 | 0 | 52.056 | 34.151 | [5 empty] | 0 | -0.073 | 105 | 1.7584 | 1.5962 | 0.5868 | 0.45455 | 1.1417 | 64.9282
2009-12-07 | 3:53 | 0 | 21.066 | 0 | 2 | 0 | 27.037 | 27.397 | 27.061 | 27.086 | 25.448 | 23.785 | 16.592 | 0 | 0 | 53.708 | 54.189 | 45.224 | 23.906 | 0 | 0 | 52.011 | 34.151 | [5 empty] | 0 | -0.049 | 106 | 1.7648 | 1.6023 | 0.58706 | 0.45455 | 1.1478 | 65.0376
2009-12-07 | 3:54 | 0 | 21.088 | 0 | 2 | 0 | 40.59 | 27.351 | 27.012 | 26.966 | 24.386 | 23.785 | 16.664 | 0 | 0 | 53.685 | 54.166 | 45.177 | 23.906 | 0 | 0 | 51.965 | 34.151 | [5 empty] | 0 | 13.624 | 107 | 1.7438 | 1.5824 | 0.58621 | 0.45455 | 1.1279 | 64.6766
2009-12-07 | 3:55 | 0 | 21.088 | 0 | 2 | 0 | 32.952 | 30.867 | 26.917 | 26.892 | 21.738 | 23.761 | 16.614 | 0 | 0 | 53.685 | 54.166 | 45.224 | 23.906 | 0 | 0 | 51.965 | 34.127 | [5 empty] | 0 | 6.06 | 108 | 1.7584 | 1.5962 | 0.5868 | 0.45455 | 1.1417 | 64.9282
2009-12-07 | 3:56 | 0 | 21.056 | 0 | 2 | 0 | 28.812 | 36.985 | 26.836 | 26.789 | 21.081 | 23.754 | 16.582 | 0 | 0 | 53.631 | 54.135 | 45.17 | 23.874 | 0 | 0 | 51.911 | 34.12 | [5 empty] | 0 | 2.023 | 109 | 1.7677 | 1.6051 | 0.58718 | 0.45455 | 1.1506 | 65.087
2009-12-07 | 3:57 | 0 | 21.088 | 0 | 2 | 0 | 27.591 | 31.566 | 26.821 | 26.772 | 20.703 | 23.761 | 16.592 | 1 | 0 | 53.661 | 54.166 | 45.201 | 23.906 | 0 | 0 | 51.941 | 34.103 | [5 empty] | 0 | 0.819 | 110 | 1.7648 | 1.6023 | 0.58706 | 0.45455 | 1.1478 | 65.0376
2009-12-07 | 3:58 | 0 | 21.088 | 0 | 1 | 0 | 27.375 | 28.868 | 26.821 | 26.698 | 26.289 | 23.81 | 16.592 | 0 | 0 | 53.638 | 54.166 | 45.201 | 23.906 | 0 | 0 | 51.874 | 34.103 | [5 empty] | 0 | 0.677 | 111 | 1.7648 | 1.6023 | 0.58706 | 0.45455 | 1.1478 | 65.0376
2009-12-07 | 3:59 | 0 | 21.066 | 0 | 2 | 0 | 39.908 | 27.927 | 26.821 | 26.676 | 22.822 | 23.832 | 16.541 | 0 | 0 | 53.661 | 54.189 | 45.201 | 23.93 | 0 | 0 | 51.897 | 34.079 | [5 empty] | 0 | 13.232 | 112 | 1.7797 | 1.6165 | 0.58766 | 0.45455 | 1.1619 | 65.288
2009-12-07 | 4:00 | 0 | 21.034 | 0 | 2 | 0 | 31.46 | 33.015 | 26.74 | 26.645 | 21.321 | 23.825 | 16.385 | 0 | 0 | 53.608 | 54.112 | 45.147 | 23.874 | 0 | 0 | 51.867 | 34.024 | [5 empty] | 0 | 4.815 | 113 | 1.8251 | 1.6596 | 0.5895 | 0.45455 | 1.2051 | 66.029
2009-12-07 | 4:01 | 0 | 21.056 | 0 | 2 | 0 | 28.329 | 35.646 | 26.62 | 26.595 | 21.226 | 23.778 | 16.385 | 1 | 0 | 53.631 | 54.112 | 45.17 | 23.874 | 0 | 0 | 51.843 | 34.072 | [5 empty] | 0 | 1.734 | 114 | 1.8251 | 1.6596 | 0.5895 | 0.45455 | 1.2051 | 66.029
2009-12-07 | 4:02 | 0 | 21.01 | 0 | 2 | 0 | 27.365 | 30.619 | 26.546 | 26.546 | 22.91 | 23.778 | 16.433 | 0 | 0 | 53.608 | 54.135 | 45.147 | 23.898 | 0 | 0 | 51.843 | 34.072 | [5 empty] | 0 | 0.819 | 115 | 1.8111 | 1.6463 | 0.58894 | 0.45455 | 1.1918 | 65.8049
2009-12-07 | 4:03 | 0 | 21.088 | 0 | 2 | 0 | 37.394 | 28.506 | 26.603 | 26.434 | 25.085 | 23.81 | 16.566 | 0 | 0 | 53.661 | 54.142 | 45.224 | 23.93 | 0 | 0 | 51.897 | 34.127 | [5 empty] | 0 | 10.96 | 116 | 1.7724 | 1.6095 | 0.58737 | 0.45455 | 1.155 | 65.1658
2009-12-07 | 4:04 | 0 | 21.034 | 0 | 2 | 0 | 34.73 | 29.077 | 26.546 | 26.451 | 21.512 | 23.8 | 16.509 | 1 | 0 | 53.608 | 54.112 | 45.17 | 23.874 | 0 | 0 | 51.867 | 34.096 | [5 empty] | 0 | 8.279 | 117 | 1.789 | 1.6253 | 0.58804 | 0.45455 | 1.1708 | 65.4431
2009-12-07 | 4:05 | 0 | 21.056 | 0 | 2 | 0 | 29.197 | 37.622 | 26.595 | 26.38 | 21.105 | 23.8 | 16.509 | 0 | 0 | 53.654 | 54.091 | 45.124 | 23.874 | 0 | 0 | 51.867 | 34.048 | [5 empty] | 0 | 2.817 | 118 | 1.789 | 1.6253 | 0.58804 | 0.45455 | 1.1708 | 65.4431
2009-12-07 | 4:06 | 0 | 21.034 | 0 | 2 | 0 | 27.584 | 32.546 | 26.765 | 26.451 | 23.92 | 23.778 | 16.509 | 0 | 0 | 53.629 | 54.112 | 45.191 | 23.874 | 0 | 0 | 51.911 | 34.072 | [5 empty] | 0 | 1.133 | 119 | 1.789 | 1.6253 | 0.58804 | 0.45455 | 1.1708 | 65.4431
2009-12-07 | 4:07 | 0 | 21.064 | 0 | 2 | 0 | 38.05 | 29.06 | 26.939 | 26.505 | 25.904 | 23.761 | 16.541 | 1 | 0 | 53.591 | 54.096 | 45.131 | 23.881 | 0 | 0 | 51.871 | 34.079 | [5 empty] | 0 | 11.545 | 120 | 1.7797 | 1.6165 | 0.58766 | 0.45455 | 1.1619 | 65.288
2009-12-07 | 4:08 | 0 | 21.039 | 0 | 2 | 0 | 34.29 | 29.494 | 26.963 | 26.698 | 22.604 | 23.761 | 16.516 | 0 | 0 | 53.612 | 54.096 | 45.152 | 23.857 | 0 | 0 | 51.848 | 34.103 | [5 empty] | 0 | 7.592 | 121 | 1.7869 | 1.6234 | 0.58796 | 0.45455 | 1.1688 | 65.4093
2009-12-07 | 4:09 | 0 | 20.993 | 0 | 1 | 0 | 29.204 | 37.579 | 27.012 | 26.843 | 22.219 | 23.783 | 16.491 | 1 | 0 | 53.612 | 54.072 | 45.131 | 23.857 | 0 | 0 | 51.848 | 34.055 | [5 empty] | 0 | 2.361 | 122 | 1.7942 | 1.6303 | 0.58825 | 0.45455 | 1.1757 | 65.5296
2009-12-07 | 4:10 | 0 | 21.039 | 0 | 2 | 0 | 27.831 | 32.382 | 27.108 | 26.868 | 21.544 | 23.783 | 16.491 | 0 | 0 | 53.612 | 54.096 | 45.131 | 23.857 | 0 | 0 | 51.825 | 34.007 | [5 empty] | 0 | 0.963 | 123 | 1.7942 | 1.6303 | 0.58825 | 0.45455 | 1.1757 | 65.5296
2009-12-07 | 4:11 | 0 | 21.039 | 0 | 2 | 0 | 27.422 | 29.204 | 27.324 | 26.939 | 21.64 | 23.832 | 16.441 | 0 | 0 | 53.591 | 54.096 | 45.152 | 23.857 | 0 | 0 | 51.871 | 34.007 | [5 empty] | 0 | 0.483 | 124 | 1.8088 | 1.6441 | 0.58884 | 0.45455 | 1.1896 | 65.7673
2009-12-07 | 4:12 | 0 | 20.988 | 0 | 2 | 0 | 27.174 | 28.162 | 27.294 | 27.029 | 21.804 | 23.754 | 16.411 | 0 | 0 | 53.584 | 54.068 | 45.103 | 23.852 | 0 | 0 | 51.797 | 33.979 | [5 empty] | 0 | 0.145 | 125 | 1.8175 | 1.6524 | 0.5892 | 0.45455 | 1.1979 | 65.908
2009-12-07 | 4:13 | 0 | 21.017 | 0 | 2 | 0 | 27.157 | 27.807 | 27.302 | 27.179 | 21.375 | 23.783 | 16.441 | 0 | 0 | 53.612 | 54.096 | 45.131 | 23.881 | 0 | 0 | 51.825 | 34.007 | [5 empty] | 0 | -0.022 | 126 | 1.8088 | 1.6441 | 0.58884 | 0.45455 | 1.1896 | 65.7673
2009-12-07 | 4:14 | 0 | 21.017 | 0 | 2 | 0 | 27.179 | 27.638 | 27.397 | 27.204 | 20.895 | 23.736 | 16.466 | 0 | 0 | 53.636 | 54.072 | 45.131 | 23.881 | 0 | 0 | 51.825 | 34.031 | [5 empty] | 0 | -0.025 | 127 | 1.8015 | 1.6372 | 0.58855 | 0.45455 | 1.1827 | 65.6489
2009-12-07 | 4:15 | 1 | 21.017 | 0 | 6 | 0 | 28.265 | 27.542 | 27.446 | 30.744 | 27.687 | 23.761 | 16.418 | 0 | 0 | 42.537 | 54.049 | 47.95 | 23.881 | 0 | 0 | 51.825 | 34.031 | [5 empty] | 21.017 | -2.479 | 128 | 1.8155 | 1.6505 | 0.58911 | 0.45455 | 1.196 | 65.8753
2009-12-07 | 4:16 | 0 | 21.039 | 0 | 15 | 0 | 50.151 | 27.542 | 31.443 | 43.054 | 45.749 | 23.736 | 16.466 | 1 | 0 | 53.017 | 53.202 | 46.757 | 23.881 | 0 | 0 | 51.801 | 33.28 | [5 empty] | 0 | 7.097 | 129 | 1.8015 | 1.6372 | 0.58855 | 0.45455 | 1.1827 | 65.6489
2009-12-07 | 4:17 | 1 | 21.017 | 1 | 14 | 0 | 61.695 | 27.517 | 36.758 | 52.627 | 55.746 | 23.736 | 16.441 | 3 | 0 | 61.786 | 52.833 | 53.706 | 23.881 | 0 | 0 | 51.778 | 33.35 | [5 empty] | 21.017 | 9.068 | 130 | 1.8088 | 1.6441 | 0.58884 | 0.45455 | 1.1896 | 65.7673
2009-12-07 | 4:18 | 1 | 21.017 | 0 | 15 | 1 | 67.233 | 27.493 | 40.87 | 58.064 | 56.517 | 23.761 | 16.418 | 1 | 1 | 66.806 | 53.064 | 58.333 | 23.881 | 0 | 0 | 51.778 | 36.71 | [5 empty] | 21.017 | 9.169 | 131 | 1.8155 | 1.6505 | 0.58911 | 0.45455 | 1.196 | 65.8753
2009-12-07 | 4:19 | 1 | 21.01 | 0 | 15 | 0 | 69.541 | 27.488 | 43.496 | 60.793 | 56.556 | 23.732 | 16.411 | 0 | 0 | 69.19 | 53.701 | 60.793 | 23.852 | 0 | 0 | 51.706 | 39.688 | [5 empty] | 21.01 | 8.748 | 0 | 1.8175 | 1.6524 | 0.5892 | 0.45455 | 1.1979 | 65.908
2009-12-07 | 4:20 | 1 | 21.01 | 0 | 15 | 0 | 70.223 | 27.513 | 45.103 | 62.274 | 56.512 | 23.778 | 16.388 | 0 | 0 | 70.091 | 54.572 | 62.14 | 23.852 | 0 | 0 | 51.729 | 41.827 | [5 empty] | 21.01 | 7.949 | 1 | 1.8242 | 1.6588 | 8.7064 | 8.5714 | -6.9126 | -378.9372
2009-12-07 | 4:21 | 0 | 21.01 | 0 | 15 | 0 | 70.375 | 27.513 | 46.249 | 63.014 | 56.782 | 23.754 | 16.411 | 0 | 0 | 70.375 | 55.375 | 62.922 | 23.874 | 0 | 0 | 51.934 | 43.403 | [5 empty] | 0 | 7.361 | 2 | 1.8175 | 1.6524 | 8.7061 | 8.5714 | -6.919 | -380.6839
2009-12-07 | 4:22 | 1 | 21.01 | 0 | 15 | 0 | 70.419 | 27.559 | 47.21 | 63.641 | 56.96 | 23.827 | 16.411 | 1 | 0 | 70.507 | 56.107 | 63.573 | 23.874 | 0 | 0 | 52.233 | 44.575 | [5 empty] | 21.01 | 6.778 | 3 | 1.8175 | 1.6524 | 8.7061 | 8.5714 | -6.919 | -380.6839
2009-12-07 | 4:23 | 0 | 21.01 | 1 | 15 | 0 | 70.397 | 27.584 | 48.06 | 64.111 | 57.071 | 23.852 | 16.461 | 0 | 0 | 70.596 | 56.782 | 64.134 | 23.874 | 0 | 0 | 52.508 | 45.492 | [5 empty] | 0 | 6.286 | 4 | 1.803 | 1.6386 | 8.7055 | 8.5714 | -6.9328 | -384.5258
2009-12-07 | 4:24 | 1 | 21.01 | 0 | 14 | 0 | 70.397 | 27.608 | 48.678 | 64.581 | 57.186 | 23.898 | 16.436 | 0 | 0 | 70.596 | 57.386 | 64.581 | 23.874 | 0 | 0 | 52.898 | 46.225 | [5 empty] | 21.01 | 5.816 | 5 | 1.8102 | 1.6455 | 8.7058 | 8.5714 | -6.9259 | -382.5971
2009-12-07 | 4:25 | 0 | 20.988 | 0 | 15 | 1 | 70.375 | 27.633 | 49.39 | 64.985 | 57.432 | 23.898 | 16.436 | 0 | 1 | 70.638 | 57.948 | 64.985 | 23.874 | 0 | 0 | 53.241 | 46.891 | [5 empty] | 0 | 5.39 | 6 | 1.8102 | 1.6455 | 8.7058 | 8.5714 | -6.9259 | -382.5971
2009-12-07 | 4:26 | 0 | 20.988 | 0 | 3 | 0 | 69.321 | 57.432 | 35.201 | 64.896 | 43.298 | 23.935 | 16.473 | 0 | 0 | 70.037 | 58.52 | 64.641 | 23.886 | 0 | 0 | 53.622 | 47.04 | [5 empty] | 0 | 4.425 | 0 | 1.7995 | 1.6353 | 8.7053 | 8.5714 | -6.9362 | -385.4571
2009-12-07 | 4:27 | 0 | 21.012 | 0 | 2 | 0 | 66.377 | 65.839 | 29.705 | 51.087 | 39.337 | 24.021 | 16.436 | 0 | 0 | 68.291 | 58.913 | 62.678 | 23.876 | 0 | 0 | 54.068 | 46.638 | [5 empty] | 0 | 15.29 | 1 | 1.8102 | 1.6455 | 0.46585 | 0.33149 | 1.314 | 72.5885
2009-12-07 | 4:28 | 0 | 21.012 | 0 | 2 | 0 | 63.262 | 65.773 | 28.091 | 35.038 | 36.423 | 24.067 | 16.461 | 0 | 0 | 66.893 | 59.159 | 59.967 | 23.898 | 0 | 0 | 54.39 | 46.204 | [5 empty] | 0 | 28.224 | 2 | 1.803 | 1.6386 | 0.46555 | 0.33149 | 1.3071 | 72.4978
2009-12-07 | 4:29 | 0 | 20.988 | 0 | 2 | 0 | 49.918 | 64.225 | 27.706 | 29.8 | 34.591 | 24.067 | 16.436 | 0 | 0 | 65.818 | 59.337 | 57.612 | 23.898 | 0 | 0 | 54.642 | 45.768 | [5 empty] | 0 | 20.118 | 3 | 1.8102 | 1.6455 | 0.46585 | 0.33149 | 1.314 | 72.5885
2009-12-07 | 4:30 | 0 | 20.98 | 0 | 0 | 0 | 42.009 | 63.03 | 27.65 | 28.251 | 33.479 | 24.036 | 16.526 | 0 | 0 | 65.004 | 59.422 | 55.781 | 23.866 | 0 | 0 | 54.817 | 45.301 | [5 empty] | 0 | 13.758 | 4 | 1.784 | 1.6206 | 0.46478 | 0.33149 | 1.2891 | 72.2584
2009-12-07 | 4:31 | 0 | 21.012 | 0 | 0 | 0 | 42.157 | 62.297 | 27.777 | 28.765 | 32.594 | 24.092 | 16.584 | 0 | 0 | 64.449 | 59.541 | 54.39 | 23.923 | 0 | 0 | 54.94 | 44.942 | [5 empty] | 0 | 13.392 | 5 | 1.7671 | 1.6045 | 0.4641 | 0.33149 | 1.2731 | 72.0406
2009-12-07 | 4:32 | 0 | 21.002 | 0 | 0 | 0 | 42.855 | 61.259 | 27.819 | 29.697 | 31.938 | 24.06 | 16.526 | 0 | 0 | 63.972 | 59.577 | 53.237 | 23.891 | 0 | 0 | 55.025 | 44.545 | [5 empty] | 0 | 13.158 | 6 | 1.784 | 1.6206 | 0.46478 | 0.33149 | 1.2891 | 72.2584
2009-12-07 | 4:33 | 0 | 21.012 | 0 | 0 | 0 | 43.403 | 60.684 | 27.897 | 30.668 | 30.21 | 24.067 | 16.536 | 0 | 0 | 63.621 | 59.675 | 52.394 | 23.923 | 0 | 0 | 55.169 | 44.202 | [5 empty] | 0 | 12.735 | 7 | 1.7811 | 1.6178 | 0.46467 | 0.33149 | 1.2863 | 72.2212
2009-12-07 | 4:34 | 0 | 20.98 | 0 | 0 | 0 | 43.748 | 60.25 | 27.89 | 31.406 | 30.757 | 23.989 | 16.478 | 0 | 0 | 63.322 | 59.689 | 51.815 | 23.866 | 0 | 0 | 55.207 | 43.819 | [5 empty] | 0 | 12.342 | 8 | 1.798 | 1.6339 | 0.46535 | 0.33149 | 1.3024 | 72.4357
2009-12-07 | 4:35 | 0 | 20.956 | 0 | 0 | 0 | 44.102 | 59.824 | 27.841 | 32.059 | 28.613 | 23.989 | 16.504 | 0 | 0 | 63.03 | 59.712 | 51.402 | 23.891 | 0 | 0 | 55.253 | 43.489 | [5 empty] | 0 | 12.043 | 9 | 1.7904 | 1.6267 | 0.46504 | 0.33149 | 1.2952 | 72.34
2009-12-07 | 4:36 | 0 | 21.012 | 0 | 0 | 0 | 44.531 | 59.248 | 27.826 | 32.522 | 28.307 | 24.021 | 16.511 | 1 | 0 | 62.836 | 59.787 | 51.201 | 23.923 | 0 | 0 | 55.33 | 43.238 | [5 empty] | 0 | 12.009 | 10 | 1.7884 | 1.6248 | 0.46496 | 0.33149 | 1.2933 | 72.3141
2009-12-07 | 4:37 | 0 | 20.956 | 0 | 0 | 0 | 44.958 | 58.502 | 27.745 | 32.797 | 28.3 | 23.989 | 16.428 | 0 | 0 | 62.56 | 59.803 | 51.012 | 23.866 | 0 | 0 | 55.414 | 42.949 | [5 empty] | 0 | 12.161 | 11 | 1.8126 | 1.6477 | 0.46594 | 0.33149 | 1.3162 | 72.6174
2009-12-07 | 4:38 | 0 | 20.98 | 0 | 0 | 0 | 45.371 | 57.74 | 27.745 | 32.938 | 27.216 | 23.94 | 16.504 | 0 | 0 | 62.359 | 59.803 | 50.875 | 23.891 | 0 | 0 | 55.529 | 42.69 | [5 empty] | 0 | 12.433 | 12 | 1.7904 | 1.6267 | 0.46504 | 0.33149 | 1.2952 | 72.34
2009-12-07 | 4:39 | 0 | 20.956 | 0 | 0 | 0 | 45.784 | 57.021 | 27.696 | 33.079 | 27 | 23.915 | 16.453 | 0 | 0 | 62.201 | 59.846 | 50.781 | 23.915 | 0 | 0 | 55.575 | 42.456 | [5 empty] | 0 | 12.705 | 13 | 1.8053 | 1.6408 | 0.46565 | 0.33149 | 1.3093 | 72.5269
2009-12-07 | 4:40 | 0 | 21.012 | 0 | 0 | 0 | 43.968 | 57.5 | 27.873 | 31.558 | 25.995 | 23.972 | 16.511 | 0 | 0 | 62.074 | 59.876 | 50.721 | 23.923 | 0 | 0 | 55.65 | 42.253 | [5 empty] | 0 | 12.41 | 14 | 1.7884 | 1.6248 | 0.46496 | 0.33149 | 1.2933 | 72.3141
2009-12-07 | 4:41 | 0 | 20.956 | 0 | 2 | 0 | 38.885 | 53.489 | 29.889 | 28.829 | 25.963 | 23.891 | 16.403 | 0 | 0 | 61.909 | 59.892 | 50.508 | 23.915 | 0 | 0 | 55.643 | 42.056 | [5 empty] | 0 | 10.056 | 15 | 1.8198 | 1.6546 | 0.46624 | 0.33149 | 1.3232 | 72.7071
2009-12-07 | 4:42 | 0 | 20.988 | 0 | 1 | 0 | 33.603 | 46.365 | 29.511 | 28.692 | 25.61 | 23.923 | 16.411 | 0 | 0 | 61.804 | 59.899 | 50.354 | 23.923 | 0 | 0 | 55.673 | 41.875 | [5 empty] | 0 | 4.911 | 16 | 1.8175 | 1.6524 | 0.46614 | 0.33149 | 1.3209 | 72.6785
2009-12-07 | 4:43 | 0 | 20.98 | 0 | 2 | 0 | 30.372 | 40.246 | 28.275 | 29.624 | 25.119 | 23.866 | 16.453 | 0 | 0 | 61.663 | 59.915 | 50.186 | 23.94 | 0 | 0 | 55.643 | 41.657 | [5 empty] | 0 | 0.748 | 17 | 1.8053 | 1.6408 | 0.46565 | 0.33149 | 1.3093 | 72.5269
2009-12-07 | 4:44 | 0 | 20.956 | 0 | 2 | 0 | 29.648 | 35.053 | 27.505 | 29.07 | 24.783 | 23.94 | 16.453 | 0 | 0 | 61.574 | 59.892 | 50.118 | 23.915 | 0 | 0 | 55.69 | 41.468 | [5 empty] | 0 | 0.578 | 18 | 1.8053 | 1.6408 | 0.46565 | 0.33149 | 1.3093 | 72.5269
2009-12-07 | 4:45 | 0 | 20.98 | 0 | 1 | 0 | 29.889 | 31.914 | 27.071 | 27.986 | 24.156 | 23.866 | 16.403 | 0 | 0 | 61.483 | 59.892 | 50.002 | 23.891 | 0 | 0 | 55.666 | 41.281 | [5 empty] | 0 | 1.903 | 19 | 1.8198 | 1.6546 | 0.46624 | 0.33149 | 1.3232 | 72.7071
2009-12-07 | 4:46 | 0 | 21.002 | 0 | 2 | 0 | 29.337 | 30.926 | 26.831 | 27.253 | 23.712 | 23.854 | 16.416 | 0 | 0 | 61.38 | 59.901 | 49.967 | 23.903 | 0 | 0 | 55.699 | 41.126 | [5 empty] | 0 | 2.084 | 20 | 1.8161 | 1.6511 | 0.46608 | 0.33149 | 1.3196 | 72.6605
2009-12-07 | 4:47 | 0 | 20.956 | 0 | 2 | 0 | 28.371 | 30.636 | 26.686 | 26.853 | 23.337 | 23.842 | 16.403 | 0 | 0 | 61.302 | 59.89 | 49.864 | 23.915 | 0 | 0 | 55.711 | 40.927 | [5 empty] | 0 | 1.518 | 21 | 1.8198 | 1.6546 | 0.46624 | 0.33149 | 1.3232 | 72.7071
2009-12-07 | 4:48 | 0 | 20.978 | 0 | 1 | 0 | 27.672 | 29.864 | 26.588 | 26.613 | 22.687 | 23.795 | 16.403 | 0 | 0 | 61.234 | 59.89 | 49.841 | 23.915 | 0 | 0 | 55.711 | 40.81 | [5 empty] | 0 | 1.059 | 22 | 1.8198 | 1.6546 | 0.46624 | 0.33149 | 1.3232 | 72.7071
2009-12-07 | 4:49 | 0 | 20.978 | 0 | 2 | 0 | 27.24 | 28.998 | 26.566 | 26.517 | 23.795 | 23.771 | 16.403 | 0 | 0 | 61.099 | 59.844 | 49.771 | 23.915 | 0 | 0 | 55.734 | 40.669 | [5 empty] | 0 | 0.723 | 23 | 1.8198 | 1.6546 | 0.46624 | 0.33149 | 1.3232 | 72.7071
2009-12-07 | 4:50 | 0 | 20.978 | 0 | 2 | 0 | 36.839 | 28.275 | 26.951 | 26.397 | 26.686 | 23.746 | 16.378 | 0 | 0 | 60.987 | 59.844 | 49.726 | 23.94 | 0 | 0 | 55.778 | 40.528 | [5 empty] | 0 | 10.442 | 24 | 1.8271 | 1.6616 | 0.46653 | 0.33149 | 1.3301 | 72.7962
2009-12-07 | 4:51 | 0 | 20.956 | 0 | 1 | 0 | 36.674 | 28.275 | 27.552 | 26.542 | 23.023 | 23.746 | 16.378 | 0 | 0 | 60.832 | 59.824 | 49.656 | 23.915 | 0 | 0 | 55.778 | 40.387 | [5 empty] | 0 | 10.132 | 25 | 1.8271 | 1.6616 | 0.46653 | 0.33149 | 1.3301 | 72.7962
2009-12-07 | 4:52 | 0 | 20.956 | 0 | 2 | 0 | 30.033 | 36.698 | 28.01 | 26.998 | 21.893 | 23.722 | 16.403 | 0 | 0 | 60.675 | 59.801 | 49.635 | 23.915 | 0 | 0 | 55.802 | 40.27 | [5 empty] | 0 | 3.035 | 26 | 1.8198 | 1.6546 | 0.46624 | 0.33149 | 1.3232 | 72.7071
2009-12-07 | 4:53 | 0 | 20.978 | 0 | 2 | 0 | 28.13 | 35.758 | 28.179 | 27.552 | 22.037 | 23.746 | 16.403 | 0 | 0 | 60.54 | 59.778 | 49.656 | 23.915 | 0 | 0 | 55.802 | 40.128 | [5 empty] | 0 | 0.578 | 27 | 1.8198 | 1.6546 | 0.46624 | 0.33149 | 1.3232 | 72.7071
2009-12-07 | 4:54 | 0 | 20.978 | 0 | 1 | 0 | 27.794 | 31.046 | 28.275 | 27.89 | 22.471 | 23.722 | 16.378 | 0 | 0 | 60.383 | 59.755 | 49.656 | 23.915 | 0 | 0 | 55.778 | 40.011 | [5 empty] | 0 | -0.096 | 28 | 1.8271 | 1.6616 | 0.46653 | 0.33149 | 1.3301 | 72.7962
2009-12-07 | 4:55 | 0 | 20.924 | 0 | 2 | 0 | 27.929 | 29.062 | 28.219 | 28.05 | 22.415 | 23.69 | 16.37 | 0 | 0 | 60.175 | 59.725 | 49.649 | 23.908 | 0 | 0 | 55.748 | 39.884 | [5 empty] | 0 | -0.121 | 29 | 1.8295 | 1.6638 | 0.46663 | 0.33149 | 1.3323 | 72.8245
2009-12-07 | 4:56 | 0 | 20.978 | 0 | 1 | 0 | 28.13 | 28.564 | 28.155 | 28.13 | 22.398 | 23.7 | 16.453 | 0 | 0 | 60.07 | 59.732 | 49.68 | 23.94 | 0 | 0 | 55.734 | 39.774 | [5 empty] | 0 | 0 | 30 | 1.8053 | 1.6408 | 0.46565 | 0.33149 | 1.3093 | 72.5269
2009-12-07 | 4:57 | 0 | 20.978 | 0 | 2 | 0 | 28.226 | 28.491 | 28.059 | 28.106 | 23.29 | 23.7 | 16.453 | 0 | 0 | 59.956 | 59.732 | 49.703 | 23.94 | 0 | 0 | 55.734 | 39.681 | [5 empty] | 0 | 0.12 | 31 | 1.8053 | 1.6408 | 0.46565 | 0.33149 | 1.3093 | 72.5269
2009-12-07 | 4:58 | 0 | 20.924 | 0 | 1 | 0 | 28.194 | 28.557 | 28.003 | 28.027 | 23.04 | 23.643 | 16.494 | 0 | 0 | 59.794 | 59.703 | 49.696 | 23.908 | 0 | 0 | 55.725 | 39.509 | [5 empty] | 0 | 0.167 | 32 | 1.7933 | 1.6295 | 0.46516 | 0.33149 | 1.298 | 72.3769
2009-12-07 | 4:59 | 0 | 20.956 | 0 | 1 | 0 | 28.179 | 28.66 | 28.13 | 27.986 | 22.638 | 23.651 | 16.453 | 0 | 0 | 59.709 | 59.709 | 49.703 | 23.94 | 0 | 0 | 55.734 | 39.447 | [5 empty] | 0 | 0.193 | 33 | 1.8053 | 1.6408 | 0.46565 | 0.33149 | 1.3093 | 72.5269
2009-12-07 | 5:00 | 0 | 20.924 | 0 | 2 | 0 | 28.05 | 28.628 | 28.339 | 27.905 | 23.378 | 23.594 | 16.395 | 0 | 0 | 59.568 | 59.636 | 49.673 | 23.884 | 0 | 0 | 55.704 | 39.298 | [5 empty] | 0 | 0.145 | 34 | 1.8222 | 1.6569 | 0.46633 | 0.33149 | 1.3254 | 72.7357
2009-12-07 | 5:01 | 0 | 20.978 | 0 | 1 | 0 | 28.01 | 28.564 | 28.54 | 28.035 | 23.192 | 23.626 | 16.453 | 0 | 0 | 59.486 | 59.643 | 49.635 | 23.94 | 0 | 0 | 55.687 | 39.282 | [5 empty] | 0 | -0.025 | 35 | 1.8053 | 1.6408 | 0.46565 | 0.33149 | 1.3093 | 72.5269
2009-12-07 | 5:02 | 0 | 20.899 | 0 | 2 | 0 | 27.905 | 28.437 | 28.412 | 28.172 | 22.631 | 23.594 | 16.471 | 0 | 0 | 59.39 | 59.614 | 49.626 | 23.908 | 0 | 0 | 55.657 | 39.181 | [5 empty] | 0 | -0.267 | 36 | 1.8 | 1.6358 | 0.46543 | 0.33149 | 1.3043 | 72.4613
2009-12-07 | 5:03 | 0 | 20.924 | 0 | 1 | 0 | 27.954 | 28.363 | 28.219 | 28.363 | 22.052 | 23.57 | 16.421 | 0 | 0 | 59.299 | 59.614 | 49.626 | 23.884 | 0 | 0 | 55.634 | 39.064 | [5 empty] | 0 | -0.409 | 37 | 1.8146 | 1.6497 | 0.46602 | 0.33149 | 1.3182 | 72.6426
2009-12-07 | 5:04 | 0 | 20.931 | 0 | 1 | 0 | 28.106 | 28.346 | 28.059 | 28.324 | 22.013 | 23.626 | 16.478 | 0 | 0 | 59.217 | 59.62 | 49.635 | 23.94 | 0 | 0 | 55.664 | 38.976 | [5 empty] | 0 | -0.218 | 38 | 1.798 | 1.6339 | 0.46535 | 0.33149 | 1.3024 | 72.4357
2009-12-07 | 5:05 | 0 | 20.899 | 0 | 2 | 0 | 28.172 | 28.243 | 27.883 | 28.148 | 22.295 | 23.57 | 16.471 | 0 | 0 | 59.143 | 59.636 | 49.582 | 23.884 | 0 | 0 | 55.68 | 38.851 | [5 empty] | 0 | 0.024 | 39 | 1.8 | 1.6358 | 0.46543 | 0.33149 | 1.3043 | 72.4613
2009-12-07 | 5:06 | 0 | 20.924 | 0 | 1 | 0 | 28.172 | 28.363 | 27.738 | 27.954 | 22.052 | 23.619 | 16.468 | 0 | 0 | 59.054 | 59.57 | 49.605 | 23.859 | 0 | 0 | 55.683 | 38.782 | [5 empty] | 0 | 0.218 | 40 | 1.8009 | 1.6367 | 0.46547 | 0.33149 | 1.3052 | 72.4722
2009-12-07 | 5:07 | 0 | 20.914 | 0 | 1 | 0 | 28.089 | 28.403 | 27.657 | 27.799 | 22.02 | 23.56 | 16.559 | 0 | 0 | 59.002 | 59.538 | 49.596 | 23.874 | 0 | 0 | 55.65 | 38.748 | [5 empty] | 0 | 0.29 | 41 | 1.7744 | 1.6115 | 0.4644 | 0.33149 | 1.28 | 72.135
2009-12-07 | 5:08 | 0 | 20.914 | 0 | 2 | 0 | 27.922 | 28.452 | 27.559 | 27.633 | 21.537 | 23.513 | 16.461 | 0 | 0 | 58.956 | 59.538 | 49.596 | 23.898 | 0 | 0 | 55.627 | 38.703 | [5 empty] | 0 | 0.289 | 42 | 1.803 | 1.6386 | 0.46555 | 0.33149 | 1.3071 | 72.4978
2009-12-07 | 5:09 | 0 | 20.914 | 0 | 1 | 0 | 27.777 | 28.282 | 27.488 | 27.608 | 21.946 | 23.584 | 16.483 | 0 | 0 | 58.89 | 59.673 | 49.642 | 23.898 | 0 | 0 | 55.603 | 38.655 | [5 empty] | 0 | 0.169 | 43 | 1.7966 | 1.6325 | 0.46529 | 0.33149 | 1.301 | 72.4173
2009-12-07 | 5:10 | 0 | 20.89 | 1 | 1 | 0 | 27.633 | 28.307 | 27.513 | 27.513 | 21.996 | 23.56 | 16.534 | 0 | 0 | 58.845 | 59.538 | 49.572 | 23.898 | 0 | 0 | 55.58 | 38.562 | [5 empty] | 0 | 0.12 | 44 | 1.7817 | 1.6184 | 0.46469 | 0.33149 | 1.2869 | 72.2286
2009-12-07 | 5:11 | 0 | 20.88 | 0 | 2 | 0 | 27.5 | 28.103 | 27.454 | 27.405 | 21.647 | 23.479 | 16.524 | 0 | 0 | 58.767 | 59.506 | 49.54 | 23.864 | 0 | 0 | 55.526 | 38.456 | [5 empty] | 0 | 0.095 | 45 | 1.7846 | 1.6212 | 0.46481 | 0.33149 | 1.2897 | 72.2659
2009-12-07 | 5:12 | 0 | 20.89 | 0 | 1 | 0 | 27.439 | 28.042 | 27.414 | 27.414 | 21.49 | 23.513 | 16.534 | 0 | 0 | 58.776 | 59.518 | 49.551 | 23.923 | 0 | 0 | 55.603 | 38.397 | [5 empty] | 0 | 0.025 | 46 | 1.7817 | 1.6184 | 0.46469 | 0.33149 | 1.2869 | 72.2286
2009-12-07 | 5:13 | 0 | 20.855 | 0 | 1 | 0 | 27.356 | 27.839 | 27.356 | 27.309 | 21.025 | 23.503 | 16.473 | 0 | 0 | 58.678 | 59.486 | 49.495 | 23.888 | 0 | 0 | 55.571 | 38.315 | [5 empty] | 0 | 0.047 | 47 | 1.7995 | 1.6353 | 0.46541 | 0.33149 | 1.3038 | 72.454
2009-12-07 | 5:14 | 0 | 20.89 | 0 | 2 | 0 | 27.343 | 27.704 | 27.319 | 27.343 | 21.297 | 23.538 | 16.461 | 0 | 0 | 58.71 | 59.561 | 49.528 | 23.923 | 0 | 0 | 55.603 | 38.303 | [5 empty] | 0 | 0 | 48 | 1.803 | 1.6386 | 0.46555 | 0.33149 | 1.3071 | 72.4978
2009-12-07 | 5:15 | 0 | 20.855 | 0 | 1 | 0 | 27.189 | 27.694 | 27.213 | 27.26 | 21.049 | 23.503 | 16.448 | 0 | 0 | 58.609 | 59.486 | 49.495 | 23.864 | 0 | 0 | 55.526 | 38.198 | [5 empty] | 0 | -0.071 | 49 | 1.8067 | 1.6422 | 0.46571 | 0.33149 | 1.3107 | 72.545
2009-12-07 | 5:16 | 0 | 20.904 | 0 | 1 | 0 | 27.189 | 27.574 | 27.26 | 27.189 | 20.686 | 23.503 | 16.426 | 0 | 0 | 58.566 | 59.463 | 49.495 | 23.864 | 0 | 0 | 55.547 | 38.129 | [5 empty] | 0 | 0 | 50 | 1.8131 | 1.6483 | 0.46596 | 0.33149 | 1.3168 | 72.6246
2009-12-07 | 5:17 | 0 | 20.904 | 0 | 1 | 0 | 27.14 | 27.598 | 27.235 | 27.189 | 21.145 | 23.454 | 16.426 | 0 | 0 | 58.566 | 59.463 | 49.472 | 23.864 | 0 | 0 | 55.617 | 38.105 | [5 empty] | 0 | -0.049 | 51 | 1.8131 | 1.6483 | 0.46596 | 0.33149 | 1.3168 | 72.6246
2009-12-07 | 5:18 | 0 | 20.939 | 0 | 2 | 0 | 27.125 | 27.559 | 27.199 | 27.199 | 20.72 | 23.538 | 16.483 | 0 | 0 | 58.552 | 59.472 | 49.528 | 23.874 | 0 | 0 | 55.603 | 38.09 | [5 empty] | 0 | -0.074 | 52 | 1.7966 | 1.6325 | 0.46529 | 0.33149 | 1.301 | 72.4173
2009-12-07 | 5:19 | 0 | 20.88 | 0 | 1 | 0 | 27.069 | 27.478 | 27.164 | 27.115 | 20.301 | 23.479 | 16.524 | 0 | 0 | 58.52 | 59.44 | 49.472 | 23.864 | 0 | 0 | 55.594 | 37.988 | [5 empty] | 0 | -0.046 | 53 | 1.7846 | 1.6212 | 0.46481 | 0.33149 | 1.2897 | 72.2659
2009-12-07 | 5:20 | 1 | 20.914 | 0 | 2 | 0 | 27.657 | 27.463 | 27.223 | 27.125 | 26.524 | 23.489 | 16.584 | 0 | 0 | 58.509 | 59.449 | 49.481 | 23.898 | 0 | 0 | 55.58 | 37.973 | [5 empty] | 20.914 | 0.532 | 54 | 1.7671 | 1.6045 | 0.4641 | 0.33149 | 1.2731 | 72.0406
2009-12-07 | 5:21 | 0 | 20.875 | 0 | 1 | 0 | 44.515 | 27.351 | 27.184 | 27.039 | 23.04 | 23.401 | 16.592 | 0 | 0 | 58.427 | 59.39 | 49.421 | 23.859 | 0 | 0 | 55.498 | 37.866 | [5 empty] | 0 | 17.476 | 55 | 1.7648 | 1.6023 | 0.46401 | 0.33149 | 1.2708 | 72.0102
2009-12-07 | 5:22 | 0 | 20.88 | 0 | 1 | 0 | 34.933 | 28.586 | 27.115 | 27.115 | 21.552 | 23.479 | 16.622 | 0 | 0 | 58.432 | 59.417 | 49.472 | 23.864 | 0 | 0 | 55.48 | 37.846 | [5 empty] | 0 | 7.818 | 56 | 1.7561 | 1.594 | 0.46365 | 0.33149 | 1.2625 | 71.8955
2009-12-07 | 5:23 | 0 | 20.88 | 0 | 2 | 0 | 29.862 | 37.87 | 27.044 | 27.115 | 21.145 | 23.43 | 16.622 | 0 | 0 | 58.432 | 59.395 | 49.472 | 23.864 | 0 | 0 | 55.456 | 37.775 | [5 empty] | 0 | 2.747 | 57 | 1.7561 | 1.594 | 0.46365 | 0.33149 | 1.2625 | 71.8955
2009-12-07 | 5:24 | 0 | 20.88 | 0 | 1 | 0 | 28.248 | 36.39 | 27.044 | 27.044 | 20.831 | 23.503 | 16.672 | 0 | 0 | 58.386 | 59.395 | 49.495 | 23.864 | 0 | 0 | 55.456 | 37.705 | [5 empty] | 0 | 1.204 | 58 | 1.7415 | 1.5802 | 0.46306 | 0.33149 | 1.2487 | 71.7019
2009-12-07 | 5:25 | 0 | 20.875 | 0 | 2 | 0 | 27.665 | 31.669 | 27.069 | 26.995 | 21.025 | 23.479 | 16.722 | 0 | 0 | 58.363 | 59.395 | 49.495 | 23.888 | 0 | 0 | 55.433 | 37.612 | [5 empty] | 0 | 0.67 | 59 | 1.727 | 1.5664 | 0.46247 | 0.33149 | 1.2349 | 71.505
2009-12-07 | 5:26 | 0 | 20.926 | 0 | 1 | 0 | 27.429 | 29.428 | 27.091 | 26.924 | 21.333 | 23.479 | 16.722 | 0 | 0 | 58.386 | 59.395 | 49.495 | 23.864 | 0 | 0 | 55.433 | 37.564 | [5 empty] | 0 | 0.505 | 60 | 1.727 | 1.5664 | 0.46247 | 0.33149 | 1.2349 | 71.505
2009-12-07 | 5:27 | 0 | 20.912 | 0 | 1 | 0 | 27.221 | 28.474 | 27.054 | 26.909 | 21.368 | 23.489 | 16.73 | 0 | 0 | 58.349 | 59.381 | 49.481 | 23.849 | 0 | 0 | 55.442 | 37.55 | [5 empty] | 0 | 0.312 | 61 | 1.7246 | 1.5641 | 0.46238 | 0.33149 | 1.2326 | 71.4732
2009-12-07 | 5:28 | 0 | 20.924 | 0 | 2 | 0 | 27.11 | 28.052 | 26.99 | 26.966 | 26.22 | 23.594 | 16.742 | 0 | 0 | 58.381 | 59.392 | 49.514 | 23.908 | 0 | 0 | 55.452 | 37.559 | [5 empty] | 0 | 0.144 | 62 | 1.7211 | 1.5608 | 0.46224 | 0.33149 | 1.2293 | 71.4253
2009-12-07 | 5:29 | 0 | 20.946 | 0 | 1 | 0 | 42.095 | 27.763 | 26.966 | 26.895 | 23.619 | 23.619 | 16.742 | 0 | 0 | 58.338 | 59.413 | 49.491 | 23.884 | 0 | 0 | 55.475 | 37.49 | [5 empty] | 0 | 15.2 | 63 | 1.7211 | 1.5608 | 0.46224 | 0.33149 | 1.2293 | 71.4253
2009-12-07 | 5:30 | 0 | 20.899 | 0 | 2 | 0 | 36.337 | 28.197 | 26.895 | 26.919 | 22.005 | 23.668 | 16.815 | 0 | 0 | 58.361 | 59.392 | 49.444 | 23.884 | 0 | 0 | 55.452 | 37.466 | [5 empty] | 0 | 9.418 | 64 | 1.6999 | 1.5406 | 0.46137 | 0.33149 | 1.2091 | 71.1298
2009-12-07 | 5:31 | 0 | 20.924 | 0 | 1 | 0 | 30.195 | 37.019 | 26.799 | 26.87 | 21.787 | 23.69 | 16.866 | 0 | 0 | 58.361 | 59.392 | 49.491 | 23.908 | 0 | 0 | 55.452 | 37.418 | [5 empty] | 0 | 3.325 | 65 | 1.685 | 1.5265 | 0.46077 | 0.33149 | 1.195 | 70.919
2009-12-07 | 5:32 | 0 | 20.946 | 0 | 2 | 0 | 28.268 | 36.454 | 26.725 | 26.824 | 21.741 | 23.739 | 16.866 | 0 | 0 | 58.338 | 59.392 | 49.491 | 23.884 | 0 | 0 | 55.475 | 37.373 | [5 empty] | 0 | 1.444 | 66 | 1.685 | 1.5265 | 0.46077 | 0.33149 | 1.195 | 70.919
2009-12-07 | 5:33 | 0 | 20.865 | 0 | 1 | 0 | 27.535 | 31.534 | 26.716 | 26.716 | 21.297 | 23.729 | 16.83 | 0 | 0 | 58.306 | 59.36 | 49.505 | 23.874 | 0 | 0 | 55.396 | 37.292 | [5 empty] | 0 | 0.819 | 67 | 1.6955 | 1.5365 | 0.4612 | 0.33149 | 1.205 | 71.0682
2009-12-07 | 5:34 | 0 | 20.912 | 0 | 2 | 0 | 27.221 | 29.222 | 26.789 | 26.595 | 24.788 | 23.754 | 16.928 | 0 | 0 | 58.283 | 59.36 | 49.458 | 23.874 | 0 | 0 | 55.396 | 37.244 | [5 empty] | 0 | 0.626 | 68 | 1.667 | 1.5093 | 0.46004 | 0.33149 | 1.1778 | 70.6576
2009-12-07 | 5:35 | 0 | 20.89 | 0 | 1 | 0 | 37.103 | 28.282 | 26.789 | 26.571 | 25.293 | 23.778 | 16.979 | 0 | 0 | 58.306 | 59.36 | 49.481 | 23.874 | 0 | 0 | 55.419 | 37.222 | [5 empty] | 0 | 10.532 | 69 | 1.6521 | 1.4952 | 0.45944 | 0.33149 | 1.1637 | 70.4383
2009-12-07 | 5:36 | 0 | 20.89 | 0 | 2 | 0 | 37.502 | 28.018 | 26.789 | 26.571 | 22.187 | 23.754 | 16.954 | 0 | 0 | 58.306 | 59.337 | 49.481 | 23.874 | 0 | 0 | 55.375 | 37.222 | [5 empty] | 0 | 10.931 | 70 | 1.6594 | 1.5021 | 0.45973 | 0.33149 | 1.1706 | 70.5463
2009-12-07 | 5:37 | 0 | 20.912 | 0 | 1 | 0 | 30.425 | 35.105 | 26.909 | 26.62 | 22.116 | 23.8 | 16.979 | 0 | 0 | 58.283 | 59.36 | 49.435 | 23.898 | 0 | 0 | 55.375 | 37.198 | [5 empty] | 0 | 3.805 | 71 | 1.6521 | 1.4952 | 0.45944 | 0.33149 | 1.1637 | 70.4383
2009-12-07 | 5:38 | 0 | 20.865 | 0 | 2 | 0 | 28.184 | 36.562 | 26.98 | 26.691 | 21.512 | 23.825 | 16.954 | 0 | 0 | 58.283 | 59.337 | 49.435 | 23.874 | 0 | 0 | 55.351 | 37.126 | [5 empty] | 0 | 1.493 | 72 | 1.6594 | 1.5021 | 0.45973 | 0.33149 | 1.1706 | 70.5463
2009-12-07 | 5:39 | 0 | 20.89 | 0 | 1 | 0 | 27.463 | 31.605 | 27.029 | 26.789 | 22.572 | 23.849 | 16.928 | 0 | 0 | 58.26 | 59.36 | 49.458 | 23.874 | 0 | 0 | 55.375 | 37.081 | [5 empty] | 0 | 0.674 | 73 | 1.667 | 1.5093 | 0.46004 | 0.33149 | 1.1778 | 70.6576
2009-12-07 | 5:40 | 0 | 20.946 | 0 | 2 | 0 | 27.208 | 29.207 | 27.135 | 26.87 | 21.861 | 23.835 | 16.964 | 0 | 0 | 58.269 | 59.369 | 49.491 | 23.859 | 0 | 0 | 55.384 | 37.091 | [5 empty] | 0 | 0.338 | 74 | 1.6565 | 1.4994 | 0.45962 | 0.33149 | 1.1679 | 70.5032
2009-12-07 | 5:41 | 0 | 20.912 | 0 | 1 | 0 | 27.076 | 28.209 | 27.076 | 26.931 | 21.851 | 23.898 | 16.954 | 0 | 0 | 58.238 | 59.337 | 49.458 | 23.874 | 0 | 0 | 55.351 | 37.057 | [5 empty] | 0 | 0.145 | 75 | 1.6594 | 1.5021 | 0.45973 | 0.33149 | 1.1706 | 70.5463
2009-12-07 | 5:42 | 0 | 20.89 | 0 | 2 | 0 | 27.054 | 27.775 | 27.076 | 26.909 | 21.922 | 23.825 | 17.001 | 0 | 0 | 58.238 | 59.337 | 49.435 | 23.874 | 0 | 0 | 55.305 | 37.033 | [5 empty] | 0 | 0.145 | 76 | 1.6457 | 1.4891 | 0.45918 | 0.33149 | 1.1576 | 70.3424
2009-12-07 | 5:43 | 0 | 20.89 | 0 | 1 | 0 | 34.613 | 27.559 | 27.076 | 27.005 | 26.667 | 23.898 | 17.026 | 0 | 0 | 58.238 | 59.337 | 49.411 | 23.874 | 0 | 0 | 55.351 | 37.009 | [5 empty] | 0 | 7.608 | 77 | 1.6384 | 1.4822 | 0.45888 | 0.33149 | 1.1507 | 70.2326
2009-12-07 | 5:44 | 0 | 20.89 | 0 | 2 | 0 | 38.7 | 27.584 | 27.125 | 26.956 | 23.03 | 23.898 | 17.127 | 0 | 0 | 58.238 | 59.337 | 49.435 | 23.874 | 0 | 0 | 55.328 | 36.985 | [5 empty] | 0 | 11.744 | 78 | 1.609 | 1.4542 | 0.45769 | 0.33149 | 1.1228 | 69.7789
2009-12-07 | 5:45 | 0 | 20.89 | 0 | 2 | 0 | 31.051 | 34.424 | 27.15 | 26.98 | 23.609 | 23.945 | 17.102 | 0 | 0 | 58.238 | 59.315 | 49.411 | 23.874 | 0 | 0 | 55.305 | 36.94 | [5 empty] | 0 | 4.071 | 79 | 1.6163 | 1.4612 | 0.45799 | 0.33149 | 1.1297 | 69.8927
2009-12-07 | 5:46 | 0 | 20.86 | 0 | 1 | 0 | 28.589 | 36.933 | 27.169 | 27.071 | 22.447 | 23.94 | 17.109 | 0 | 0 | 58.176 | 59.274 | 49.395 | 23.857 | 0 | 0 | 55.218 | 36.851 | [5 empty] | 0 | 1.518 | 80 | 1.6143 | 1.4592 | 0.45791 | 0.33149 | 1.1277 | 69.861
2009-12-07 | 5:47 | 0 | 20.875 | 0 | 2 | 0 | 27.76 | 32 | 27.206 | 27.086 | 23.04 | 23.955 | 17.112 | 1 | 0 | 58.155 | 59.299 | 49.421 | 23.859 | 0 | 0 | 55.221 | 36.83 | [5 empty] | 0 | 0.674 | 81 | 1.6134 | 1.4584 | 0.45787 | 0.33149 | 1.1269 | 69.8473
2009-12-07 | 5:48 | 0 | 20.875 | 0 | 1 | 0 | 27.495 | 29.423 | 27.326 | 27.086 | 22.366 | 23.93 | 17.062 | 0 | 0 | 58.155 | 59.299 | 49.397 | 23.881 | 0 | 0 | 55.244 | 36.83 | [5 empty] | 0 | 0.409 | 82 | 1.6279 | 1.4722 | 0.45846 | 0.33149 | 1.1407 | 70.0728
2009-12-07 | 5:49 | 0 | 20.85 | 0 | 2 | 0 | 27.351 | 28.459 | 27.28 | 27.135 | 22.123 | 23.955 | 17.127 | 0 | 0 | 58.149 | 59.246 | 49.367 | 23.827 | 0 | 0 | 55.19 | 36.799 | [5 empty] | 0 | 0.216 | 83 | 1.609 | 1.4542 | 0.45769 | 0.33149 | 1.1228 | 69.7789
2009-12-07 | 5:50 | 0 | 20.843 | 0 | 1 | 0 | 27.248 | 28.018 | 27.319 | 27.128 | 21.971 | 23.849 | 17.127 | 0 | 0 | 58.103 | 59.246 | 49.39 | 23.849 | 0 | 0 | 55.19 | 36.775 | [5 empty] | 0 | 0.12 | 84 | 1.609 | 1.4542 | 0.45769 | 0.33149 | 1.1228 | 69.7789
2009-12-07 | 5:51 | 0 | 20.875 | 0 | 2 | 0 | 27.255 | 27.809 | 27.4 | 27.231 | 22.317 | 23.881 | 17.087 | 0 | 0 | 58.155 | 59.232 | 49.397 | 23.881 | 0 | 0 | 55.221 | 36.782 | [5 empty] | 0 | 0.024 | 85 | 1.6207 | 1.4653 | 0.45817 | 0.33149 | 1.1338 | 69.9606
2009-12-07 | 5:52 | 0 | 20.897 | 0 | 1 | 0 | 27.181 | 27.689 | 27.375 | 27.255 | 22.677 | 23.906 | 17.087 | 0 | 0 | 58.11 | 59.232 | 49.397 | 23.859 | 0 | 0 | 55.221 | 36.758 | [5 empty] | 0 | -0.074 | 86 | 1.6207 | 1.4653 | 0.45817 | 0.33149 | 1.1338 | 69.9606
2009-12-07 | 5:53 | 0 | 20.875 | 0 | 2 | 0 | 27.206 | 27.591 | 27.255 | 27.231 | 22.388 | 23.906 | 17.112 | 0 | 0 | 58.11 | 59.253 | 49.374 | 23.859 | 0 | 0 | 55.197 | 36.737 | [5 empty] | 0 | -0.025 | 87 | 1.6134 | 1.4584 | 0.45787 | 0.33149 | 1.1269 | 69.8473
2009-12-07 | 5:54 | 0 | 20.843 | 0 | 2 | 0 | 27.15 | 27.537 | 27.199 | 27.199 | 22.334 | 23.874 | 17.152 | 0 | 0 | 58.08 | 59.203 | 49.32 | 23.849 | 0 | 0 | 55.19 | 36.706 | [5 empty] | 0 | -0.049 | 88 | 1.6017 | 1.4473 | 0.4574 | 0.33149 | 1.1158 | 69.664
2009-12-07 | 5:55 | 0 | 20.843 | 0 | 1 | 0 | 27.128 | 27.513 | 27.128 | 27.15 | 21.971 | 23.874 | 17.202 | 0 | 0 | 58.08 | 59.203 | 49.32 | 23.827 | 0 | 0 | 55.214 | 36.682 | [5 empty] | 0 | -0.022 | 89 | 1.5872 | 1.4335 | 0.45681 | 0.33149 | 1.102 | 69.4311
2009-12-07 | 5:56 | 0 | 20.875 | 0 | 2 | 0 | 27.135 | 27.52 | 27.159 | 27.086 | 21.569 | 23.881 | 17.358 | 0 | 0 | 58.089 | 59.21 | 49.304 | 23.881 | 0 | 0 | 55.244 | 36.713 | [5 empty] | 0 | 0.049 | 90 | 1.5418 | 1.3903 | 0.45497 | 0.33149 | 1.0588 | 68.6761
2009-12-07 | 5:57 | 0 | 20.819 | 0 | 1 | 0 | 27.054 | 27.439 | 27.103 | 27.054 | 26.284 | 23.898 | 17.326 | 0 | 0 | 58.06 | 59.18 | 49.344 | 23.827 | 0 | 0 | 55.167 | 36.706 | [5 empty] | 0 | 0 | 91 | 1.5511 | 1.3992 | 0.45534 | 0.33149 | 1.0677 | 68.8346
2009-12-07 | 5:58 | 0 | 20.843 | 0 | 2 | 0 | 41.31 | 27.392 | 27.103 | 27.029 | 23.803 | 23.898 | 17.351 | 0 | 0 | 58.037 | 59.157 | 49.32 | 23.849 | 0 | 0 | 55.167 | 36.634 | [5 empty] | 0 | 14.281 | 92 | 1.5438 | 1.3922 | 0.45505 | 0.33149 | 1.0608 | 68.7109
2009-12-07 | 5:59 | 0 | 20.843 | 0 | 1 | 0 | 34.495 | 28.498 | 27.128 | 27.054 | 22.045 | 23.874 | 17.547 | 0 | 0 | 58.037 | 59.134 | 49.274 | 23.849 | 0 | 0 | 55.12 | 36.586 | [5 empty] | 0 | 7.441 | 93 | 1.4867 | 1.338 | 0.45274 | 0.33149 | 1.0065 | 67.6996
2009-12-07 | 6:00 | 0 | 20.843 | 0 | 2 | 0 | 29.584 | 37.15 | 27.199 | 27.079 | 21.875 | 23.898 | 17.597 | 0 | 0 | 58.014 | 59.157 | 49.297 | 23.827 | 0 | 0 | 55.099 | 36.54 | [5 empty] | 0 | 2.505 | 94 | 1.4722 | 1.3242 | 0.45215 | 0.33149 | 0.99266 | 67.429
2009-12-07 | 6:01 | 0 | 20.843 | 0 | 2 | 0 | 28.089 | 34.402 | 27.15 | 27.054 | 21.875 | 23.923 | 17.547 | 0 | 0 | 57.991 | 59.089 | 49.253 | 23.803 | 0 | 0 | 55.12 | 36.517 | [5 empty] | 0 | 1.035 | 95 | 1.4867 | 1.338 | 0.45274 | 0.33149 | 1.0065 | 67.6996
2009-12-07 | 6:02 | 0 | 20.819 | 0 | 1 | 0 | 27.584 | 30.45 | 27.128 | 27.128 | 21.586 | 23.898 | 17.72 | 0 | 0 | 57.991 | 59.112 | 49.297 | 23.827 | 0 | 0 | 55.099 | 36.469 | [5 empty] | 0 | 0.456 | 96 | 1.4363 | 1.2901 | 0.4507 | 0.33149 | 0.95861 | 66.7401
2009-12-07 | 6:03 | 0 | 20.787 | 0 | 2 | 0 | 27.336 | 28.756 | 27.071 | 27.022 | 21.434 | 23.891 | 17.738 | 0 | 0 | 57.961 | 59.105 | 49.29 | 23.817 | 0 | 0 | 55.113 | 36.462 | [5 empty] | 0 | 0.314 | 97 | 1.4311 | 1.2851 | 0.45048 | 0.33149 | 0.95363 | 66.6364
2009-12-07 | 6:04 | 0 | 20.843 | 0 | 1 | 0 | 27.248 | 28.162 | 27.005 | 27.029 | 21.466 | 23.898 | 17.793 | 0 | 0 | 57.991 | 59.134 | 49.32 | 23.849 | 0 | 0 | 55.12 | 36.493 | [5 empty] | 0 | 0.219 | 98 | 1.4151 | 1.2699 | 0.44983 | 0.33149 | 0.93841 | 66.3148
2009-12-07 | 6:05 | 0 | 20.843 | 0 | 2 | 0 | 27.128 | 27.848 | 26.885 | 26.983 | 22.069 | 23.947 | 17.67 | 0 | 0 | 57.991 | 59.134 | 49.344 | 23.849 | 0 | 0 | 55.053 | 36.517 | [5 empty] | 0 | 0.145 | 99 | 1.4509 | 1.3039 | 0.45129 | 0.33149 | 0.97245 | 67.0243
2009-12-07 | 6:06 | 1 | 20.843 | 0 | 1 | 0 | 27.174 | 27.657 | 26.838 | 26.909 | 26.74 | 23.947 | 17.547 | 0 | 0 | 57.991 | 59.134 | 49.32 | 23.827 | 0 | 0 | 55.099 | 36.469 | [5 empty] | 20.843 | 0.265 | 100 | 1.4867 | 1.338 | 0.45274 | 0.33149 | 1.0065 | 67.6996
2009-12-07 | 6:07 | 0 | 20.865 | 0 | 2 | 0 | 41.592 | 27.513 | 26.765 | 26.789 | 23.055 | 23.947 | 17.622 | 1 | 0 | 57.968 | 59.112 | 49.274 | 23.827 | 0 | 0 | 55.12 | 36.447 | [5 empty] | 0 | 14.803 | 101 | 1.4649 | 1.3172 | 0.45185 | 0.33149 | 0.98574 | 67.2917
2009-12-07 | 6:08 | 0 | 20.833 | 0 | 2 | 0 | 33.079 | 29.599 | 26.637 | 26.686 | 22.179 | 23.866 | 17.539 | 0 | 0 | 57.916 | 59.059 | 49.243 | 23.817 | 0 | 0 | 55.046 | 36.416 | [5 empty] | 0 | 6.393 | 102 | 1.489 | 1.3402 | 0.45283 | 0.33149 | 1.0087 | 67.7424
2009-12-07 | 6:09 | 0 | 20.833 | 0 | 1 | 0 | 28.998 | 37.308 | 26.588 | 26.588 | 22.013 | 23.891 | 17.489 | 0 | 0 | 57.939 | 59.059 | 49.243 | 23.842 | 0 | 0 | 55.022 | 36.416 | [5 empty] | 0 | 2.41 | 103 | 1.5036 | 1.354 | 0.45342 | 0.33149 | 1.0226 | 68.0068
2009-12-07 | 6:10 | 0 | 20.865 | 0 | 2 | 0 | 27.704 | 33.251 | 26.62 | 26.573 | 22.165 | 23.898 | 17.474 | 0 | 0 | 57.945 | 59.089 | 49.297 | 23.849 | 0 | 0 | 55.006 | 36.423 | [5 empty] | 0 | 1.131 | 104 | 1.508 | 1.3582 | 0.4536 | 0.33149 | 1.0267 | 68.0852
2009-12-07 | 6:11 | 0 | 20.843 | 0 | 1 | 0 | 31.124 | 29.776 | 26.694 | 26.5 | 27.559 | 23.849 | 17.474 | 0 | 0 | 57.968 | 59.089 | 49.297 | 23.849 | 0 | 0 | 55.006 | 36.447 | [5 empty] | 0 | 4.624 | 105 | 1.508 | 1.3582 | 0.4536 | 0.33149 | 1.0267 | 68.0852
2009-12-07 | 6:12 | 0 | 20.787 | 0 | 2 | 0 | 39.846 | 28.371 | 26.782 | 26.468 | 22.807 | 23.771 | 17.466 | 1 | 0 | 57.939 | 59.059 | 49.243 | 23.817 | 0 | 0 | 54.952 | 36.438 | [5 empty] | 0 | 13.378 | 106 | 1.5103 | 1.3604 | 0.45369 | 0.33149 | 1.0289 | 68.1268
2009-12-07 | 6:13 | 0 | 20.843 | 0 | 2 | 0 | 31.365 | 33.204 | 26.934 | 26.595 | 21.996 | 23.778 | 17.399 | 0 | 0 | 57.945 | 59.089 | 49.32 | 23.842 | 0 | 0 | 54.999 | 36.416 | [5 empty] | 0 | 4.77 | 107 | 1.5298 | 1.379 | 0.45448 | 0.33149 | 1.0475 | 68.4702
2009-12-07 | 6:14 | 0 | 20.833 | 0 | 1 | 0 | 28.395 | 37.167 | 26.998 | 26.708 | 21.939 | 23.746 | 17.366 | 0 | 0 | 57.916 | 59.039 | 49.243 | 23.817 | 0 | 0 | 54.999 | 36.438 | [5 empty] | 0 | 1.687 | 108 | 1.5394 | 1.3881 | 0.45487 | 0.33149 | 1.0566 | 68.6362
2009-12-07 | 6:15 | 0 | 20.811 | 0 | 2 | 0 | 27.527 | 32.009 | 27.022 | 26.806 | 21.53 | 23.722 | 17.366 | 0 | 0 | 57.916 | 59.039 | 49.267 | 23.817 | 0 | 0 | 54.952 | 36.368 | [5 empty] | 0 | 0.721 | 109 | 1.5394 | 1.3881 | 0.45487 | 0.33149 | 1.0566 | 68.6362
2009-12-07 | 6:16 | 0 | 20.89 | 1 | 1 | 0 | 27.248 | 29.246 | 27.054 | 26.909 | 21.875 | 23.682 | 17.399 | 1 | 0 | 57.925 | 59.112 | 49.274 | 23.849 | 0 | 0 | 55.006 | 36.375 | [5 empty] | 0 | 0.339 | 110 | 1.5298 | 1.379 | 0.45448 | 0.33149 | 1.0475 | 68.4702
2009-12-07 | 6:17 | 0 | 20.89 | 0 | 2 | 0 | 27.174 | 28.211 | 27.054 | 26.934 | 21.417 | 23.729 | 17.449 | 0 | 0 | 57.925 | 59.089 | 49.229 | 23.803 | 0 | 0 | 55.006 | 36.375 | [5 empty] | 0 | 0.24 | 111 | 1.5153 | 1.3651 | 0.45389 | 0.33149 | 1.0336 | 68.2148
2009-12-07 | 6:18 | 0 | 20.89 | 0 | 2 | 0 | 27.103 | 27.824 | 26.958 | 26.934 | 21.417 | 23.729 | 17.522 | 0 | 0 | 57.945 | 59.089 | 49.32 | 23.874 | 0 | 0 | 55.029 | 36.375 | [5 empty] | 0 | 0.169 | 112 | 1.494 | 1.3449 | 0.45303 | 0.33149 | 1.0134 | 67.8329
2009-12-07 | 6:19 | 0 | 20.865 | 0 | 1 | 0 | 27.054 | 27.633 | 26.983 | 26.885 | 26.041 | 23.658 | 17.474 | 0 | 0 | 57.945 | 59.068 | 49.297 | 23.849 | 0 | 0 | 54.983 | 36.375 | [5 empty] | 0 | 0.169 | 113 | 1.508 | 1.3582 | 0.4536 | 0.33149 | 1.0267 | 68.0852
2009-12-07 | 6:20 | 0 | 20.89 | 0 | 2 | 0 | 40.322 | 27.513 | 27.054 | 26.838 | 23.707 | 23.658 | 17.399 | 0 | 0 | 57.925 | 59.045 | 49.297 | 23.849 | 0 | 0 | 54.983 | 36.351 | [5 empty] | 0 | 13.484 | 114 | 1.5298 | 1.379 | 0.45448 | 0.33149 | 1.0475 | 68.4702
2009-12-07 | 6:21 | 0 | 20.865 | 0 | 1 | 0 | 33.651 | 28.716 | 27.128 | 26.885 | 22.211 | 23.633 | 17.449 | 0 | 0 | 57.945 | 59.045 | 49.297 | 23.874 | 0 | 0 | 54.938 | 36.328 | [5 empty] | 0 | 6.766 | 115 | 1.5153 | 1.3651 | 0.45389 | 0.33149 | 1.0336 | 68.2148
2009-12-07 | 6:22 | 0 | 20.865 | 0 | 2 | 0 | 29.197 | 36.751 | 27.128 | 26.958 | 21.515 | 23.633 | 17.449 | 1 | 0 | 57.925 | 59.045 | 49.253 | 23.849 | 0 | 0 | 54.938 | 36.282 | [5 empty] | 0 | 2.239 | 116 | 1.5153 | 1.3651 | 0.45389 | 0.33149 | 1.0336 | 68.2148
2009-12-07 | 6:23 | 0 | 20.833 | 0 | 2 | 0 | 27.866 | 33.383 | 27.142 | 26.973 | 21.554 | 23.626 | 17.416 | 0 | 0 | 57.895 | 58.993 | 49.243 | 23.817 | 0 | 0 | 54.884 | 36.203 | [5 empty] | 0 | 0.893 | 117 | 1.5249 | 1.3743 | 0.45428 | 0.33149 | 1.0428 | 68.3839
2009-12-07 | 6:24 | 0 | 20.865 | 0 | 1 | 0 | 27.488 | 29.896 | 27.27 | 27.054 | 20.745 | 23.584 | 17.547 | 0 | 0 | 57.902 | 59.023 | 49.297 | 23.849 | 0 | 0 | 54.891 | 36.21 | [5 empty] | 0 | 0.434 | 118 | 1.4867 | 1.338 | 0.45274 | 0.33149 | 1.0065 | 67.6996
2009-12-07 | 6:25 | 0 | 20.865 | 0 | 2 | 0 | 27.294 | 28.523 | 27.392 | 27.079 | 21.226 | 23.609 | 17.474 | 0 | 0 | 57.834 | 59.023 | 49.253 | 23.803 | 0 | 0 | 54.891 | 36.234 | [5 empty] | 0 | 0.215 | 119 | 1.508 | 1.3582 | 0.4536 | 0.33149 | 1.0267 | 68.0852
2009-12-07 | 6:26 | 0 | 20.865 | 0 | 2 | 0 | 27.199 | 27.969 | 27.392 | 27.128 | 21.177 | 23.609 | 17.424 | 0 | 0 | 57.893 | 59.016 | 49.243 | 23.839 | 0 | 0 | 54.905 | 36.201 | [5 empty] | 0 | 0.071 | 120 | 1.5225 | 1.372 | 0.45419 | 0.33149 | 1.0405 | 68.3431
2009-12-07 | 6:27 | 0 | 20.848 | 0 | 1 | 0 | 27.135 | 27.76 | 27.351 | 27.255 | 20.873 | 23.545 | 17.431 | 0 | 0 | 57.868 | 59.011 | 49.283 | 23.835 | 0 | 0 | 54.901 | 36.148 | [5 empty] | 0 | -0.12 | 121 | 1.5205 | 1.3701 | 0.45411 | 0.33149 | 1.0386 | 68.3073
2009-12-07 | 6:28 | 0 | 20.904 | 0 | 2 | 0 | 27.213 | 27.647 | 27.383 | 27.287 | 20.929 | 23.602 | 17.414 | 0 | 0 | 57.898 | 59.018 | 49.269 | 23.866 | 0 | 0 | 54.887 | 36.179 | [5 empty] | 0 | -0.074 | 122 | 1.5254 | 1.3748 | 0.45431 | 0.33149 | 1.0433 | 68.3941
2009-12-07 | 6:29 | 0 | 20.88 | 0 | 1 | 0 | 27.189 | 27.576 | 27.262 | 27.262 | 21.123 | 23.602 | 17.366 | 0 | 0 | 57.875 | 58.995 | 49.269 | 23.866 | 0 | 0 | 54.931 | 36.158 | [5 empty] | 0 | -0.073 | 123 | 1.5394 | 1.3881 | 0.45487 | 0.33149 | 1.0566 | 68.6362
2009-12-07 | 6:30 | 0 | 20.897 | 0 | 2 | 0 | 27.181 | 27.52 | 27.181 | 27.157 | 20.561 | 23.545 | 17.258 | 0 | 0 | 57.868 | 58.965 | 49.215 | 23.835 | 0 | 0 | 54.856 | 36.103 | [5 empty] | 0 | 0.024 | 124 | 1.5709 | 1.418 | 0.45615 | 0.33149 | 1.0865 | 69.1651
2009-12-07 | 6:31 | 0 | 20.929 | 0 | 2 | 0 | 27.189 | 27.576 | 27.167 | 27.118 | 20.593 | 23.553 | 17.341 | 0 | 0 | 57.898 | 58.995 | 49.269 | 23.866 | 0 | 0 | 54.91 | 36.134 | [5 empty] | 0 | 0.071 | 125 | 1.5467 | 1.395 | 0.45517 | 0.33149 | 1.0635 | 68.7605
2009-12-07 | 6:32 | 0 | 20.897 | 0 | 1 | 0 | 27.086 | 27.52 | 27.157 | 27.061 | 20.703 | 23.57 | 17.258 | 0 | 0 | 57.845 | 58.965 | 49.215 | 23.81 | 0 | 0 | 54.833 | 36.079 | [5 empty] | 0 | 0.025 | 126 | 1.5709 | 1.418 | 0.45615 | 0.33149 | 1.0865 | 69.1651
2009-12-07 | 6:33 | 0 | 20.904 | 0 | 2 | 0 | 29.239 | 27.478 | 27.213 | 27.047 | 27.118 | 23.553 | 17.414 | 0 | 0 | 57.852 | 58.927 | 49.222 | 23.866 | 0 | 0 | 54.84 | 36.038 | [5 empty] | 0 | 2.192 | 127 | 1.5254 | 1.3748 | 0.45431 | 0.33149 | 1.0433 | 68.3941
2009-12-07 | 6:34 | 0 | 20.873 | 0 | 2 | 0 | 40.779 | 27.424 | 27.157 | 27.061 | 22.751 | 23.496 | 17.333 | 0 | 0 | 57.822 | 58.943 | 49.192 | 23.81 | 0 | 0 | 54.833 | 36.079 | [5 empty] | 0 | 13.718 | 128 | 1.549 | 1.3972 | 0.45526 | 0.33149 | 1.0657 | 68.8001
2009-12-07 | 6:35 | 0 | 20.88 | 0 | 1 | 0 | 32.007 | 32.296 | 27.262 | 27.069 | 21.145 | 23.553 | 17.414 | 1 | 0 | 57.852 | 58.95 | 49.246 | 23.842 | 0 | 0 | 54.84 | 36.086 | [5 empty] | 0 | 4.938 | 129 | 1.5254 | 1.3748 | 0.45431 | 0.33149 | 1.0433 | 68.3941
2009-12-07 | 6:36 | 0 | 20.873 | 0 | 2 | 0 | 28.797 | 37.347 | 27.181 | 27.086 | 21.233 | 23.521 | 17.333 | 0 | 0 | 57.777 | 58.92 | 49.169 | 23.835 | 0 | 0 | 54.765 | 36.031 | [5 empty] | 0 | 1.711 | 130 | 1.549 | 1.3972 | 0.45526 | 0.33149 | 1.0657 | 68.8001
2009-12-07 | 6:37 | 0 | 20.873 | 0 | 2 | 0 | 27.834 | 32.264 | 27.135 | 27.086 | 21.664 | 23.496 | 17.356 | 0 | 0 | 57.777 | 58.92 | 49.192 | 23.835 | 0 | 0 | 54.742 | 35.986 | [5 empty] | 0 | 0.748 | 131 | 1.5423 | 1.3909 | 0.45499 | 0.33149 | 1.0594 | 68.6861
2009-12-07 | 6:38 | 0 | 20.904 | 0 | 1 | 0 | 27.503 | 29.526 | 27.069 | 27.093 | 22.106 | 23.602 | 17.389 | 0 | 0 | 57.806 | 58.95 | 49.222 | 23.891 | 0 | 0 | 54.796 | 36.038 | [5 empty] | 0 | 0.41 | 132 | 1.5327 | 1.3817 | 0.4546 | 0.33149 | 1.0502 | 68.5207
2009-12-07 | 6:39 | 0 | 20.904 | 0 | 2 | 0 | 27.358 | 28.442 | 26.998 | 26.998 | 21.36 | 23.553 | 17.439 | 0 | 0 | 57.806 | 58.927 | 49.246 | 23.842 | 0 | 0 | 54.749 | 36.038 | [5 empty] | 0 | 0.36 | 133 | 1.5182 | 1.3679 | 0.45401 | 0.33149 | 1.0364 | 68.2663
2009-12-07 | 6:40 | 0 | 20.88 | 0 | 1 | 0 | 27.213 | 28.032 | 26.973 | 26.949 | 21.074 | 23.528 | 17.389 | 0 | 0 | 57.783 | 58.927 | 49.222 | 23.866 | 0 | 0 | 54.749 | 36.038 | [5 empty] | 0 | 0.264 | 134 | 1.5327 | 1.3817 | 0.4546 | 0.33149 | 1.0502 | 68.5207
2009-12-07 | 6:41 | 0 | 20.873 | 0 | 2 | 0 | 27.4 | 27.711 | 26.846 | 26.821 | 26.772 | 23.472 | 17.406 | 0 | 0 | 57.733 | 58.897 | 49.169 | 23.81 | 0 | 0 | 54.719 | 35.986 | [5 empty] | 0 | 0.579 | 135 | 1.5278 | 1.377 | 0.4544 | 0.33149 | 1.0455 | 68.4347
2009-12-07 | 6:42 | 0 | 20.873 | 0 | 2 | 0 | 40.731 | 27.569 | 26.725 | 26.772 | 23.016 | 23.496 | 17.431 | 0 | 0 | 57.733 | 58.897 | 49.192 | 23.81 | 0 | 0 | 54.765 | 35.962 | [5 empty] | 0 | 13.959 | 136 | 1.5205 | 1.3701 | 0.45411 | 0.33149 | 1.0386 | 68.3073
2009-12-07 | 6:43 | 0 | 20.88 | 0 | 1 | 0 | 32.25 | 30.634 | 26.684 | 26.757 | 21.505 | 23.503 | 17.562 | 1 | 0 | 57.783 | 58.906 | 49.246 | 23.842 | 0 | 0 | 54.796 | 35.969 | [5 empty] | 0 | 5.493 | 137 | 1.4823 | 1.3338 | 0.45256 | 0.33149 | 1.0023 | 67.619
2009-12-07 | 6:44 | 0 | 20.873 | 0 | 2 | 0 | 28.653 | 36.995 | 26.532 | 26.627 | 21.135 | 23.521 | 17.627 | 0 | 0 | 57.733 | 58.876 | 49.192 | 23.81 | 0 | 0 | 54.719 | 35.962 | [5 empty] | 0 | 2.026 | 138 | 1.4634 | 1.3158 | 0.45179 | 0.33149 | 0.98435 | 67.2641
2009-12-07 | 6:45 | 0 | 20.873 | 0 | 2 | 0 | 27.544 | 32.363 | 26.581 | 26.507 | 21.017 | 23.496 | 17.504 | 0 | 0 | 57.733 | 58.876 | 49.192 | 23.81 | 0 | 0 | 54.695 | 35.962 | [5 empty] | 0 | 1.037 | 139 | 1.4992 | 1.3499 | 0.45324 | 0.33149 | 1.0184 | 67.928
2009-12-07 | 6:46 | 1 | 20.929 | 0 | 1 | 0 | 34.019 | 29.359 | 26.708 | 26.492 | 26.37 | 23.479 | 17.549 | 0 | 0 | 57.772 | 58.895 | 49.234 | 23.854 | 0 | 0 | 54.737 | 36.005 | [5 empty] | 20.929 | 7.527 | 140 | 1.4861 | 1.3374 | 0.45271 | 0.33149 | 1.0059 | 67.6888
2009-12-07 | 6:47 | 0 | 20.909 | 0 | 2 | 0 | 37.476 | 28.302 | 26.833 | 26.47 | 22.304 | 23.484 | 17.492 | 1 | 0 | 57.742 | 58.865 | 49.18 | 23.822 | 0 | 0 | 54.73 | 36.019 | [5 empty] | 0 | 11.006 | 141 | 1.5027 | 1.3532 | 0.45339 | 0.33149 | 1.0217 | 67.9911
2009-12-07 | 6:48 | 0 | 20.941 | 0 | 1 | 0 | 30.335 | 35.11 | 26.985 | 26.647 | 22.047 | 23.491 | 17.524 | 0 | 0 | 57.772 | 58.895 | 49.211 | 23.879 | 0 | 0 | 54.761 | 36.029 | [5 empty] | 0 | 3.688 | 142 | 1.4934 | 1.3444 | 0.45301 | 0.33149 | 1.0129 | 67.8223
2009-12-07 | 6:49 | 0 | 20.909 | 0 | 2 | 0 | 28.062 | 35.737 | 27.074 | 26.713 | 21.412 | 23.508 | 17.64 | 0 | 0 | 57.722 | 58.842 | 49.18 | 23.822 | 0 | 0 | 54.684 | 35.902 | [5 empty] | 0 | 1.349 | 143 | 1.4596 | 1.3122 | 0.45164 | 0.33149 | 0.98076 | 67.192
2009-12-07 | 6:50 | 0 | 20.909 | 0 | 2 | 0 | 27.363 | 30.928 | 27.098 | 26.809 | 21.341 | 23.484 | 17.665 | 1 | 0 | 57.722 | 58.842 | 49.204 | 23.822 | 0 | 0 | 54.684 | 35.95 | [5 empty] | 0 | 0.554 | 144 | 1.4524 | 1.3053 | 0.45134 | 0.33149 | 0.97384 | 67.0524
2009-12-07 | 6:51 | 0 | 20.909 | 0 | 1 | 0 | 27.147 | 28.761 | 27.074 | 26.904 | 21.412 | 23.508 | 17.64 | 0 | 0 | 57.742 | 58.842 | 49.18 | 23.822 | 0 | 0 | 54.639 | 35.926 | [5 empty] | 0 | 0.243 | 145 | 1.4596 | 1.3122 | 0.45164 | 0.33149 | 0.98076 | 67.192
2009-12-07 | 6:52 | 0 | 20.941 | 0 | 2 | 0 | 27.105 | 28.045 | 27.056 | 27.01 | 20.99 | 23.54 | 17.773 | 0 | 0 | 57.751 | 58.872 | 49.187 | 23.83 | 0 | 0 | 54.67 | 35.933 | [5 empty] | 0 | 0.095 | 146 | 1.4209 | 1.2754 | 0.45007 | 0.33149 | 0.94394 | 66.4326
2009-12-07 | 6:53 | 0 | 20.885 | 0 | 2 | 0 | 27.074 | 27.701 | 27.003 | 26.88 | 21.103 | 23.484 | 17.74 | 0 | 0 | 57.699 | 58.819 | 49.157 | 23.822 | 0 | 0 | 54.66 | 35.878 | [5 empty] | 0 | 0.194 | 147 | 1.4305 | 1.2846 | 0.45046 | 0.33149 | 0.95308 | 66.6248
2009-12-07 | 6:54 | 0 | 20.909 | 0 | 1 | 0 | 27.025 | 27.508 | 27.074 | 26.858 | 21.341 | 23.484 | 17.763 | 0 | 0 | 57.722 | 58.842 | 49.157 | 23.822 | 0 | 0 | 54.66 | 35.878 | [5 empty] | 0 | 0.167 | 148 | 1.4238 | 1.2782 | 0.45019 | 0.33149 | 0.94671 | 66.4911
2009-12-07 | 6:55 | 0 | 20.941 | 0 | 2 | 0 | 34.617 | 27.49 | 27.13 | 26.961 | 25.468 | 23.491 | 17.773 | 0 | 0 | 57.729 | 58.826 | 49.187 | 23.854 | 0 | 0 | 54.714 | 35.887 | [5 empty] | 0 | 7.656 | 149 | 1.4209 | 1.2754 | 0.45007 | 0.33149 | 0.94394 | 66.4326
2009-12-07 | 6:56 | 0 | 20.941 | 0 | 2 | 0 | 35.909 | 27.66 | 27.105 | 26.985 | 22.192 | 23.516 | 17.796 | 0 | 0 | 57.729 | 58.849 | 49.143 | 23.83 | 0 | 0 | 54.691 | 35.864 | [5 empty] | 0 | 8.924 | 150 | 1.4142 | 1.2691 | 0.4498 | 0.33149 | 0.93758 | 66.297
2009-12-07 | 6:57 | 0 | 20.885 | 0 | 1 | 0 | 29.94 | 35.151 | 27.098 | 27.003 | 22.015 | 23.484 | 17.74 | 1 | 0 | 57.699 | 58.797 | 49.112 | 23.798 | 0 | 0 | 54.684 | 35.832 | [5 empty] | 0 | 2.937 | 151 | 1.4305 | 1.2846 | 0.45046 | 0.33149 | 0.95308 | 66.6248
2009-12-07 | 6:58 | 0 | 20.892 | 0 | 2 | 0 | 28.143 | 34.476 | 27.179 | 27.056 | 21.444 | 23.469 | 17.796 | 0 | 0 | 57.706 | 58.826 | 49.143 | 23.83 | 0 | 0 | 54.691 | 35.909 | [5 empty] | 0 | 1.087 | 152 | 1.4142 | 1.2691 | 0.4498 | 0.33149 | 0.93758 | 66.297
2009-12-07 | 6:59 | 0 | 20.892 | 0 | 2 | 0 | 27.589 | 30.455 | 27.275 | 27.056 | 21.517 | 23.516 | 17.773 | 0 | 0 | 57.729 | 58.803 | 49.143 | 23.83 | 0 | 0 | 54.67 | 35.887 | [5 empty] | 0 | 0.533 | 153 | 1.4209 | 1.2754 | 0.45007 | 0.33149 | 0.94394 | 66.4326
2009-12-07 | 7:00 | 0 | 20.885 | 0 | 1 | 0 | 27.314 | 28.712 | 27.292 | 27.098 | 21.436 | 23.508 | 17.715 | 0 | 0 | 57.676 | 58.774 | 49.136 | 23.798 | 0 | 0 | 54.616 | 35.856 | [5 empty] | 0 | 0.216 | 154 | 1.4378 | 1.2915 | 0.45075 | 0.33149 | 0.96 | 66.7688
2009-12-07 | 7:01 | 0 | 20.917 | 0 | 2 | 0 | 27.25 | 28.094 | 27.419 | 27.179 | 21.493 | 23.516 | 17.698 | 0 | 0 | 57.683 | 58.803 | 49.143 | 23.83 | 0 | 0 | 54.646 | 35.909 | [5 empty] | 0 | 0.071 | 155 | 1.4427 | 1.2962 | 0.45096 | 0.33149 | 0.9647 | 66.8658
2009-12-07 | 7:02 | 0 | 20.917 | 0 | 2 | 0 | 27.226 | 27.78 | 27.346 | 27.25 | 21.444 | 23.54 | 17.748 | 0 | 0 | 57.706 | 58.803 | 49.187 | 23.854 | 0 | 0 | 54.623 | 35.864 | [5 empty] | 0 | -0.024 | 156 | 1.4282 | 1.2824 | 0.45037 | 0.33149 | 0.95086 | 66.5785
2009-12-07 | 7:03 | 0 | 20.917 | 0 | 1 | 0 | 27.226 | 27.635 | 27.275 | 27.226 | 21.831 | 23.491 | 17.773 | 0 | 0 | 57.683 | 58.803 | 49.143 | 23.854 | 0 | 0 | 54.576 | 35.864 | [5 empty] | 0 | 0 | 157 | 1.4209 | 1.2754 | 0.45007 | 0.33149 | 0.94394 | 66.4326
2009-12-07 | 7:04 | 0 | 20.892 | 0 | 2 | 0 | 27.201 | 27.589 | 27.13 | 27.226 | 21.564 | 23.491 | 17.723 | 0 | 0 | 57.683 | 58.803 | 49.166 | 23.83 | 0 | 0 | 54.553 | 35.84 | [5 empty] | 0 | -0.025 | 158 | 1.4355 | 1.2893 | 0.45066 | 0.33149 | 0.95778 | 66.7229
2009-12-07 | 7:05 | 0 | 20.917 | 0 | 2 | 0 | 27.179 | 27.539 | 27.105 | 27.105 | 21.564 | 23.469 | 17.647 | 0 | 0 | 57.683 | 58.783 | 49.073 | 23.854 | 0 | 0 | 54.532 | 35.84 | [5 empty] | 0 | 0.074 | 159 | 1.4576 | 1.3103 | 0.45156 | 0.33149 | 0.97882 | 67.1531
2009-12-07 | 7:06 | 0 | 20.917 | 0 | 1 | 0 | 27.13 | 27.515 | 27.056 | 27.034 | 21.444 | 23.491 | 17.773 | 0 | 0 | 57.64 | 58.781 | 49.073 | 23.854 | 0 | 0 | 54.53 | 35.861 | [5 empty] | 0 | 0.096 | 160 | 1.4209 | 1.2754 | 0.45007 | 0.33149 | 0.94394 | 66.4326
2009-12-07 | 7:07 | 0 | 20.877 | 0 | 2 | 0 | 27.02 | 27.476 | 27.02 | 26.971 | 21.238 | 23.477 | 17.831 | 0 | 0 | 57.601 | 58.744 | 49.082 | 23.815 | 0 | 0 | 54.516 | 35.825 | [5 empty] | 0 | 0.049 | 161 | 1.404 | 1.2594 | 0.44939 | 0.33149 | 0.92789 | 66.0882
2009-12-07 | 7:08 | 0 | 20.873 | 0 | 2 | 0 | 26.892 | 27.351 | 27.086 | 26.941 | 21.066 | 23.447 | 17.826 | 0 | 0 | 57.573 | 58.694 | 49.031 | 23.785 | 0 | 0 | 54.511 | 35.773 | [5 empty] | 0 | -0.049 | 162 | 1.4055 | 1.2608 | 0.44944 | 0.33149 | 0.92927 | 66.1183
2009-12-07 | 7:09 | 0 | 20.902 | 0 | 1 | 0 | 26.826 | 27.331 | 27.091 | 26.995 | 20.782 | 23.43 | 17.856 | 0 | 0 | 57.578 | 58.698 | 49.059 | 23.79 | 0 | 0 | 54.516 | 35.801 | [5 empty] | 0 | -0.169 | 163 | 1.3967 | 1.2525 | 0.44909 | 0.33149 | 0.92097 | 65.9373
2009-12-07 | 7:10 | 0 | 20.873 | 0 | 2 | 0 | 26.797 | 27.181 | 27.132 | 26.941 | 20.657 | 23.425 | 17.924 | 0 | 0 | 57.573 | 58.671 | 48.984 | 23.81 | 0 | 0 | 54.511 | 35.773 | [5 empty] | 0 | -0.144 | 164 | 1.3769 | 1.2336 | 0.44829 | 0.33149 | 0.90215 | 65.5185
2009-12-07 | 7:11 | 0 | 20.926 | 0 | 2 | 0 | 26.826 | 27.186 | 27.115 | 27.042 | 20.782 | 23.454 | 17.906 | 0 | 0 | 57.601 | 58.698 | 49.035 | 23.839 | 0 | 0 | 54.539 | 35.801 | [5 empty] | 0 | -0.216 | 165 | 1.3822 | 1.2386 | 0.4485 | 0.33149 | 0.90713 | 65.6305
2009-12-07 | 7:12 | 0 | 20.922 | 0 | 1 | 0 | 26.821 | 27.11 | 27.012 | 26.99 | 20.968 | 23.425 | 17.899 | 0 | 0 | 57.528 | 58.651 | 48.984 | 23.785 | 0 | 0 | 54.534 | 35.749 | [5 empty] | 0 | -0.169 | 166 | 1.3842 | 1.2406 | 0.44858 | 0.33149 | 0.90907 | 65.6739
2009-12-07 | 7:13 | 0 | 20.897 | 0 | 2 | 0 | 26.821 | 27.086 | 26.868 | 26.917 | 20.777 | 23.401 | 17.949 | 0 | 0 | 57.551 | 58.651 | 48.961 | 23.785 | 0 | 0 | 54.441 | 35.773 | [5 empty] | 0 | -0.096 | 167 | 1.3697 | 1.2267 | 0.44799 | 0.33149 | 0.89523 | 65.3615
2009-12-07 | 7:14 | 0 | 20.877 | 0 | 2 | 0 | 26.801 | 27.115 | 26.826 | 26.875 | 20.926 | 23.43 | 18.004 | 0 | 0 | 57.555 | 58.655 | 48.989 | 23.815 | 0 | 0 | 54.469 | 35.825 | [5 empty] | 0 | -0.074 | 168 | 1.3536 | 1.2115 | 0.44734 | 0.33149 | 0.88 | 65.0102
2009-12-07 | 7:15 | 0 | 20.902 | 0 | 1 | 0 | 26.777 | 27.14 | 26.681 | 26.777 | 20.855 | 23.454 | 17.906 | 0 | 0 | 57.532 | 58.655 | 48.989 | 23.79 | 0 | 0 | 54.469 | 35.825 | [5 empty] | 0 | 0 | 169 | 1.3822 | 1.2386 | 0.4485 | 0.33149 | 0.90713 | 65.6305
2009-12-07 | 7:16 | 0 | 20.902 | 0 | 2 | 0 | 26.681 | 27.091 | 26.657 | 26.657 | 21.047 | 23.43 | 17.929 | 0 | 0 | 57.555 | 58.655 | 48.965 | 23.815 | 0 | 0 | 54.446 | 35.777 | [5 empty] | 0 | 0.024 | 170 | 1.3755 | 1.2323 | 0.44823 | 0.33149 | 0.90076 | 65.4873
2009-12-07 | 7:17 | 0 | 20.902 | 0 | 2 | 0 | 26.586 | 27.066 | 26.537 | 26.608 | 20.711 | 23.43 | 18.004 | 0 | 0 | 57.532 | 58.632 | 48.965 | 23.79 | 0 | 0 | 54.446 | 35.801 | [5 empty] | 0 | -0.022 | 171 | 1.3536 | 1.2115 | 0.44734 | 0.33149 | 0.88 | 65.0102
2009-12-07 | 7:18 | 0 | 20.873 | 0 | 1 | 0 | 26.483 | 26.941 | 26.458 | 26.507 | 20.318 | 23.447 | 17.974 | 0 | 0 | 57.462 | 58.628 | 48.961 | 23.785 | 0 | 0 | 54.397 | 35.773 | [5 empty] | 0 | -0.024 | 172 | 1.3624 | 1.2198 | 0.4477 | 0.33149 | 0.88831 | 65.2029
2009-12-07 | 7:19 | 0 | 20.902 | 0 | 2 | 0 | 26.416 | 26.897 | 26.488 | 26.416 | 20.397 | 23.405 | 18.128 | 0 | 0 | 57.512 | 58.609 | 48.944 | 23.815 | 0 | 0 | 54.446 | 35.753 | [5 empty] | 0 | 0 | 173 | 1.3175 | 1.1772 | 0.44588 | 0.33149 | 0.84568 | 64.1868
2009-12-07 | 7:20 | 0 | 20.951 | 0 | 2 | 0 | 26.367 | 26.777 | 26.392 | 26.392 | 20.348 | 23.405 | 18.102 | 0 | 0 | 57.512 | 58.609 | 48.965 | 23.79 | 0 | 0 | 54.446 | 35.706 | [5 empty] | 0 | -0.025 | 174 | 1.3251 | 1.1844 | 0.44619 | 0.33149 | 0.85287 | 64.3632
2009-12-07 | 7:21 | 0 | 20.951 | 0 | 1 | 0 | 26.296 | 26.706 | 26.367 | 26.343 | 20.202 | 23.381 | 18.153 | 0 | 0 | 57.489 | 58.609 | 48.965 | 23.79 | 0 | 0 | 54.401 | 35.706 | [5 empty] | 0 | -0.047 | 175 | 1.3102 | 1.1702 | 0.44559 | 0.33149 | 0.83876 | 64.0153
2009-12-07 | 7:22 | 0 | 20.926 | 0 | 2 | 0 | 26.247 | 26.657 | 26.296 | 26.272 | 20.372 | 23.477 | 18.055 | 0 | 0 | 57.466 | 58.609 | 48.898 | 23.839 | 0 | 0 | 54.378 | 35.66 | [5 empty] | 0 | -0.025 | 176 | 1.3388 | 1.1974 | 0.44674 | 0.33149 | 0.86588 | 64.6769
2009-12-07 | 7:23 | 0 | 20.926 | 0 | 2 | 0 | 26.176 | 26.561 | 26.321 | 26.198 | 20.421 | 23.477 | 18.178 | 0 | 0 | 57.489 | 58.564 | 48.944 | 23.79 | 0 | 0 | 54.378 | 35.684 | [5 empty] | 0 | -0.022 | 177 | 1.303 | 1.1633 | 0.44529 | 0.33149 | 0.83184 | 63.8419
2009-12-07 | 7:24 | 0 | 20.926 | 1 | 2 | 0 | 29.499 | 26.537 | 26.223 | 26.152 | 26.127 | 23.501 | 18.203 | 0 | 0 | 57.466 | 58.587 | 48.874 | 23.815 | 0 | 0 | 54.355 | 35.66 | [5 empty] | 0 | 3.347 | 178 | 1.2957 | 1.1564 | 0.445 | 0.33149 | 0.82492 | 63.6665
2009-12-07 | 7:25 | 0 | 20.951 | 0 | 1 | 0 | 37.634 | 26.512 | 26.176 | 26.078 | 21.598 | 23.501 | 18.077 | 0 | 0 | 57.443 | 58.587 | 48.851 | 23.815 | 0 | 0 | 54.308 | 35.66 | [5 empty] | 0 | 11.556 | 179 | 1.3324 | 1.1913 | 0.44648 | 0.33149 | 0.85979 | 64.5309
2009-12-07 | 7:26 | 0 | 20.926 | 0 | 2 | 1 | 29.933 | 33.029 | 26.103 | 26.103 | 20.757 | 23.526 | 18.203 | 1 | 0 | 57.409 | 58.532 | 48.886 | 23.803 | 0 | 0 | 54.275 | 35.6 | [5 empty] | 0 | 3.83 | 180 | 1.2957 | 1.1564 | 0.445 | 0.33149 | 0.82492 | 63.6665
2009-12-07 | 7:27 | 0 | 20.914 | 0 | 2 | 0 | 27.439 | 34.708 | 26.09 | 26.044 | 21.297 | 23.587 | 18.238 | 0 | 0 | 57.432 | 58.552 | 48.886 | 23.803 | 0 | 0 | 54.32 | 35.624 | [5 empty] | 0 | 1.395 | 0 | 1.2855 | 1.1467 | 0.44458 | 0.33149 | 0.81523 | 63.4176
2009-12-07 | 7:28 | 0 | 20.914 | 0 | 1 | 0 | 26.669 | 29.994 | 26.044 | 25.97 | 20.77 | 23.633 | 18.339 | 0 | 0 | 57.409 | 58.532 | 48.886 | 23.827 | 0 | 0 | 54.343 | 35.648 | [5 empty] | 0 | 0.699 | 1 | 1.2561 | 1.1188 | 0.25308 | 0.14118 | 0.97759 | 77.8283
2009-12-07 | 7:29 | 0 | 20.885 | 0 | 2 | 0 | 26.304 | 27.893 | 26.061 | 25.916 | 20.958 | 23.678 | 18.283 | 0 | 0 | 57.382 | 58.505 | 48.858 | 23.749 | 0 | 0 | 54.292 | 35.62 | [5 empty] | 0 | 0.388 | 2 | 1.2724 | 1.1343 | 0.25374 | 0.14118 | 0.99309 | 78.0491
2009-12-07 | 7:30 | 0 | 20.89 | 0 | 2 | 0 | 27.947 | 27.152 | 26.066 | 25.97 | 26.115 | 23.682 | 18.462 | 0 | 0 | 57.409 | 58.509 | 48.909 | 23.803 | 0 | 0 | 54.299 | 35.624 | [5 empty] | 0 | 1.977 | 3 | 1.2203 | 1.0847 | 0.25162 | 0.14118 | 0.94354 | 77.3227
2009-12-07 | 7:31 | 0 | 20.914 | 0 | 2 | 0 | 38.775 | 26.743 | 26.066 | 25.924 | 22.309 | 23.732 | 18.437 | 0 | 0 | 57.389 | 58.509 | 48.863 | 23.778 | 0 | 0 | 54.205 | 35.624 | [5 empty] | 0 | 12.851 | 4 | 1.2275 | 1.0916 | 0.25192 | 0.14118 | 0.95046 | 77.4278
2009-12-07 | 7:32 | 0 | 20.914 | 0 | 1 | 0 | 30.45 | 32.546 | 25.995 | 25.899 | 21.611 | 23.732 | 18.437 | 1 | 0 | 57.409 | 58.509 | 48.839 | 23.778 | 0 | 0 | 54.252 | 35.624 | [5 empty] | 0 | 4.551 | 5 | 1.2275 | 1.0916 | 0.25192 | 0.14118 | 0.95046 | 77.4278
2009-12-07 | 7:33 | 0 | 20.946 | 0 | 2 | 0 | 27.616 | 35.304 | 25.955 | 25.906 | 21.162 | 23.785 | 18.691 | 0 | 0 | 57.418 | 58.516 | 48.893 | 23.785 | 0 | 0 | 54.282 | 35.655 | [5 empty] | 0 | 1.71 | 6 | 1.1536 | 1.0213 | 0.24892 | 0.14118 | 0.88015 | 76.2976
2009-12-07 | 7:34 | 0 | 20.89 | 0 | 2 | 0 | 26.694 | 30.259 | 25.995 | 25.826 | 20.963 | 23.778 | 18.832 | 0 | 0 | 57.389 | 58.486 | 48.863 | 23.778 | 0 | 0 | 54.205 | 35.648 | [5 empty] | 0 | 0.868 | 7 | 1.1125 | 0.9823 | 0.24726 | 0.14118 | 0.84113 | 75.6054
2009-12-07 | 7:35 | 0 | 20.89 | 0 | 2 | 0 | 26.333 | 27.993 | 26.019 | 25.826 | 21.083 | 23.778 | 19.03 | 0 | 0 | 57.366 | 58.486 | 48.839 | 23.803 | 0 | 0 | 54.205 | 35.648 | [5 empty] | 0 | 0.507 | 8 | 1.0549 | 0.9275 | 0.24492 | 0.14118 | 0.78632 | 74.5423
2009-12-07 | 7:36 | 0 | 20.914 | 0 | 1 | 0 | 31.777 | 27.128 | 26.139 | 25.85 | 26.5 | 23.827 | 19.277 | 0 | 0 | 57.366 | 58.463 | 48.839 | 23.803 | 0 | 0 | 54.229 | 35.624 | [5 empty] | 0 | 5.927 | 9 | 0.98294 | 0.85913 | 0.24201 | 0.14118 | 0.71795 | 73.0413
2009-12-07 | 7:37 | 0 | 20.914 | 0 | 2 | 0 | 36.096 | 26.934 | 26.26 | 25.946 | 22.165 | 23.874 | 19.302 | 1 | 0 | 57.389 | 58.441 | 48.839 | 23.778 | 0 | 0 | 54.252 | 35.648 | [5 empty] | 0 | 10.15 | 10 | 0.97566 | 0.85221 | 0.24171 | 0.14118 | 0.71103 | 72.877
2009-12-07 | 7:38 | 0 | 20.914 | 0 | 2 | 0 | 29.344 | 34.801 | 26.429 | 26.115 | 21.731 | 23.898 | 19.45 | 0 | 0 | 57.389 | 58.486 | 48.772 | 23.803 | 0 | 0 | 54.229 | 35.624 | [5 empty] | 0 | 3.229 | 11 | 0.93256 | 0.81124 | 0.23997 | 0.14118 | 0.67006 | 71.8521
2009-12-07 | 7:39 | 0 | 20.939 | 0 | 2 | 0 | 27.319 | 33.699 | 26.524 | 26.235 | 20.939 | 23.852 | 19.573 | 0 | 0 | 57.366 | 58.463 | 48.818 | 23.803 | 0 | 0 | 54.205 | 35.624 | [5 empty] | 0 | 1.084 | 12 | 0.89674 | 0.77719 | 0.23852 | 0.14118 | 0.63602 | 70.9253
2009-12-07 | 7:40 | 0 | 20.89 | 0 | 1 | 0 | 26.765 | 29.391 | 26.549 | 26.355 | 21.226 | 23.874 | 19.747 | 0 | 0 | 57.389 | 58.441 | 48.839 | 23.778 | 0 | 0 | 54.161 | 35.6 | [5 empty] | 0 | 0.41 | 13 | 0.84607 | 0.72903 | 0.23646 | 0.14118 | 0.58785 | 69.4802
2009-12-07 | 7:41 | 0 | 20.914 | 0 | 2 | 0 | 26.669 | 27.753 | 26.598 | 26.355 | 20.939 | 23.947 | 19.87 | 1 | 0 | 57.366 | 58.42 | 48.818 | 23.778 | 0 | 0 | 54.114 | 35.6 | [5 empty] | 0 | 0.314 | 14 | 0.81026 | 0.69498 | 0.23501 | 0.14118 | 0.55381 | 68.3497
2009-12-07 | 7:42 | 0 | 20.946 | 0 | 2 | 0 | 26.63 | 27.255 | 26.652 | 26.387 | 21.304 | 23.979 | 19.95 | 0 | 0 | 57.395 | 58.47 | 48.87 | 23.835 | 0 | 0 | 54.145 | 35.631 | [5 empty] | 0 | 0.243 | 15 | 0.78696 | 0.67284 | 0.23407 | 0.14118 | 0.53166 | 67.5592
2009-12-07 | 7:43 | 0 | 20.939 | 0 | 2 | 0 | 26.549 | 27.029 | 26.669 | 26.453 | 21.177 | 23.947 | 20.066 | 0 | 0 | 57.366 | 58.42 | 48.795 | 23.803 | 0 | 0 | 54.161 | 35.6 | [5 empty] | 0 | 0.096 | 16 | 0.75318 | 0.64073 | 0.2327 | 0.14118 | 0.49955 | 66.326
2009-12-07 | 7:44 | 0 | 20.971 | 0 | 1 | 0 | 26.556 | 26.966 | 26.797 | 26.556 | 20.995 | 23.979 | 20.073 | 0 | 0 | 57.373 | 58.45 | 48.849 | 23.835 | 0 | 0 | 54.259 | 35.631 | [5 empty] | 0 | 0 | 17 | 0.75114 | 0.63879 | 0.23262 | 0.14118 | 0.49762 | 66.248
2009-12-07 | 7:45 | 0 | 20.914 | 0 | 2 | 0 | 26.524 | 26.838 | 26.765 | 26.598 | 21.346 | 23.996 | 20.141 | 0 | 0 | 57.343 | 58.397 | 48.772 | 23.778 | 0 | 0 | 54.252 | 35.6 | [5 empty] | 0 | -0.074 | 18 | 0.73134 | 0.61997 | 0.23181 | 0.14118 | 0.47879 | 65.4681
2009-12-07 | 7:46 | 0 | 20.946 | 0 | 2 | 0 | 26.581 | 26.846 | 26.725 | 26.676 | 21.329 | 24.05 | 20.174 | 0 | 0 | 57.35 | 58.438 | 48.767 | 23.871 | 0 | 0 | 54.294 | 35.598 | [5 empty] | 0 | -0.095 | 19 | 0.72173 | 0.61084 | 0.23142 | 0.14118 | 0.46966 | 65.0741
2009-12-07 | 7:47 | 0 | 20.926 | 0 | 2 | 0 | 26.608 | 26.801 | 26.73 | 26.608 | 21.623 | 23.984 | 20.154 | 0 | 0 | 57.309 | 58.386 | 48.76 | 23.79 | 0 | 0 | 54.194 | 35.588 | [5 empty] | 0 | 0 | 20 | 0.72756 | 0.61637 | 0.23166 | 0.14118 | 0.4752 | 65.3141
2009-12-07 | 7:48 | 0 | 20.926 | 0 | 2 | 0 | 26.608 | 26.85 | 26.752 | 26.586 | 21.647 | 24.031 | 20.006 | 0 | 0 | 57.332 | 58.363 | 48.76 | 23.815 | 0 | 0 | 54.173 | 35.588 | [5 empty] | 0 | 0.022 | 21 | 0.77065 | 0.65734 | 0.23341 | 0.14118 | 0.51616 | 66.9773
2009-12-07 | 7:49 | 0 | 20.958 | 0 | 1 | 0 | 26.593 | 26.882 | 26.784 | 26.689 | 20.887 | 24.112 | 20.187 | 0 | 0 | 57.316 | 58.416 | 48.744 | 23.847 | 0 | 0 | 54.18 | 35.574 | [5 empty] | 0 | -0.096 | 22 | 0.71795 | 0.60724 | 0.23127 | 0.14118 | 0.46606 | 64.9161
2009-12-07 | 7:50 | 0 | 20.958 | 0 | 2 | 0 | 26.618 | 26.858 | 26.784 | 26.713 | 20.669 | 24.161 | 20.478 | 0 | 0 | 57.316 | 58.37 | 48.767 | 23.847 | 0 | 0 | 54.224 | 35.55 | [5 empty] | 0 | -0.095 | 23 | 0.63321 | 0.52669 | 0.22784 | 0.14118 | 0.38551 | 60.8827
2009-12-07 | 7:51 | 0 | 20.958 | 0 | 2 | 0 | 26.593 | 26.833 | 26.689 | 26.738 | 21.221 | 24.161 | 20.333 | 0 | 0 | 57.295 | 58.304 | 48.699 | 23.847 | 3 | 0 | 58.393 | 25.87 | [5 empty] | 0 | -0.145 | 24 | 0.67543 | 0.56683 | 0.22955 | 0.14118 | 0.42565 | 63.0189
2009-12-07 | 7:52 | 0 | 20.983 | 0 | 2 | 0 | 26.618 | 26.809 | 26.593 | 26.689 | 20.789 | 24.161 | 20.429 | 0 | 0 | 57.272 | 58.258 | 48.058 | 23.847 | 0 | 0 | 59.132 | 24.281 | [5 empty] | 0 | -0.071 | 25 | 0.64748 | 0.54025 | 0.22841 | 0.14118 | 0.39908 | 61.6358
2009-12-07 | 7:53 | 0 | 20.983 | 0 | 1 | 0 | 26.618 | 26.809 | 26.544 | 26.544 | 20.598 | 24.207 | 20.765 | 0 | 0 | 57.272 | 58.212 | 47.208 | 23.871 | 0 | 0 | 59.244 | 24.232 | [5 empty] | 0 | 0.074 | 26 | 0.54963 | 0.44725 | 0.22445 | 0.14118 | 0.30607 | 55.6866
2009-12-07 | 7:54 | 0 | 20.958 | 0 | 2 | 0 | 26.568 | 26.809 | 26.473 | 26.448 | 20.934 | 24.232 | 20.934 | 0 | 0 | 57.272 | 58.212 | 46.566 | 23.871 | 0 | 0 | 59.155 | 24.546 | [5 empty] | 0 | 0.12 | 27 | 0.50042 | 0.40047 | 0.22246 | 0.14118 | 0.25929 | 51.815
2009-12-07 | 7:55 | 0 | 20.958 | 0 | 2 | 0 | 26.424 | 26.809 | 26.375 | 26.375 | 21.486 | 24.281 | 21.029 | 0 | 0 | 57.249 | 58.192 | 46.039 | 23.847 | 0 | 0 | 59.043 | 24.906 | [5 empty] | 0 | 0.049 | 28 | 0.47276 | 0.37417 | 0.22133 | 0.14118 | 0.233 | 49.2848
2009-12-07 | 7:56 | 0 | 20.983 | 0 | 2 | 0 | 26.328 | 26.738 | 26.328 | 26.279 | 21.486 | 24.256 | 21.029 | 0 | 0 | 57.249 | 58.212 | 45.696 | 23.871 | 0 | 0 | 58.931 | 25.291 | [5 empty] | 0 | 0.049 | 29 | 0.47276 | 0.37417 | 0.22133 | 0.14118 | 0.233 | 49.2848
2009-12-07 | 7:57 | 0 | 21.012 | 0 | 1 | 0 | 26.284 | 26.694 | 26.333 | 26.284 | 20.313 | 24.237 | 20.939 | 0 | 0 | 57.277 | 58.196 | 45.495 | 23.876 | 0 | 0 | 58.847 | 25.659 | [5 empty] | 0 | 0 | 30 | 0.49896 | 0.39908 | 0.2224 | 0.14118 | 0.25791 | 51.6888
2009-12-07 | 7:58 | 0 | 20.983 | 0 | 2 | 0 | 26.23 | 26.568 | 26.304 | 26.184 | 20.063 | 24.305 | 20.765 | 0 | 0 | 57.227 | 58.146 | 45.259 | 23.847 | 0 | 0 | 58.708 | 25.943 | [5 empty] | 0 | 0.046 | 31 | 0.54963 | 0.44725 | 0.22445 | 0.14118 | 0.30607 | 55.6866
2009-12-07 | 7:59 | 0 | 21.012 | 0 | 2 | 0 | 26.188 | 26.502 | 26.309 | 26.164 | 20.698 | 24.31 | 20.698 | 0 | 0 | 57.208 | 58.151 | 45.149 | 23.901 | 0 | 0 | 58.621 | 26.284 | [5 empty] | 0 | 0.024 | 32 | 0.56914 | 0.46579 | 0.22524 | 0.14118 | 0.32462 | 57.0362
2009-12-07 | 8:00 | 0 | 20.983 | 0 | 1 | 0 | 26.088 | 26.448 | 26.208 | 26.134 | 21.172 | 24.281 | 20.789 | 0 | 0 | 57.181 | 58.123 | 45.054 | 23.871 | 0 | 0 | 58.482 | 26.519 | [5 empty] | 0 | -0.046 | 33 | 0.54264 | 0.4406 | 0.22417 | 0.14118 | 0.29943 | 55.1796
2009-12-07 | 8:01 | 0 | 21.012 | 0 | 2 | 0 | 26.068 | 26.358 | 26.213 | 26.093 | 21.395 | 24.406 | 20.578 | 0 | 0 | 57.188 | 58.128 | 44.944 | 23.901 | 0 | 0 | 58.42 | 26.814 | [5 empty] | 0 | -0.025 | 34 | 0.60409 | 0.49901 | 0.22666 | 0.14118 | 0.35783 | 59.2354
2009-12-07 | 8:02 | 0 | 20.988 | 0 | 2 | 0 | 26.019 | 26.309 | 26.093 | 26.068 | 21.853 | 24.501 | 20.747 | 0 | 0 | 57.188 | 58.128 | 44.897 | 23.901 | 0 | 0 | 58.331 | 27.103 | [5 empty] | 0 | -0.049 | 35 | 0.55487 | 0.45223 | 0.22466 | 0.14118 | 0.31105 | 56.0585
2009-12-07 | 8:03 | 0 | 21.047 | 0 | 2 | 0 | 26.007 | 26.318 | 26.103 | 26.054 | 21.623 | 24.511 | 20.708 | 0 | 0 | 57.22 | 58.16 | 44.907 | 23.935 | 0 | 0 | 58.317 | 27.331 | [5 empty] | 0 | -0.047 | 36 | 0.56623 | 0.46303 | 0.22512 | 0.14118 | 0.32185 | 56.8407
2009-12-07 | 8:04 | 0 | 20.988 | 0 | 1 | 0 | 25.948 | 26.213 | 26.044 | 25.973 | 21.157 | 24.455 | 20.627 | 0 | 0 | 57.142 | 58.085 | 44.806 | 23.901 | 0 | 0 | 58.196 | 27.466 | [5 empty] | 0 | -0.025 | 37 | 0.58982 | 0.48545 | 0.22608 | 0.14118 | 0.34427 | 58.3689
2009-12-07 | 8:05 | 0 | 21.012 | 0 | 2 | 0 | 25.875 | 26.188 | 26.019 | 25.973 | 20.338 | 24.43 | 20.409 | 0 | 0 | 57.142 | 58.085 | 44.783 | 23.925 | 0 | 0 | 58.085 | 27.682 | [5 empty] | 0 | -0.098 | 38 | 0.6533 | 0.54579 | 0.22865 | 0.14118 | 0.40461 | 61.9337
2009-12-07 | 8:06 | 0 | 21.022 | 0 | 2 | 0 | 25.909 | 26.174 | 26.054 | 25.933 | 21.216 | 24.536 | 20.757 | 0 | 0 | 57.151 | 58.117 | 44.725 | 23.935 | 0 | 0 | 58.005 | 27.861 | [5 empty] | 0 | -0.024 | 39 | 0.55196 | 0.44946 | 0.22454 | 0.14118 | 0.30829 | 55.8528
2009-12-07 | 8:07 | 0 | 21.059 | 0 | 1 | 0 | 25.899 | 26.139 | 26.019 | 25.946 | 21.996 | 24.622 | 21.228 | 0 | 0 | 57.188 | 58.107 | 44.76 | 23.947 | 0 | 0 | 57.927 | 28.042 | [5 empty] | 0 | -0.047 | 40 | 0.41481 | 0.31909 | 0.21899 | 0.14118 | 0.17791 | 42.8906
2009-12-07 | 8:08 | 0 | 21.059 | 0 | 2 | 0 | 25.875 | 26.115 | 25.995 | 25.85 | 22.334 | 24.622 | 21.346 | 0 | 0 | 57.188 | 58.107 | 44.669 | 23.972 | 0 | 0 | 57.838 | 28.258 | [5 empty] | 0 | 0.025 | 41 | 0.38044 | 0.28643 | 0.21759 | 0.14118 | 0.14525 | 38.1792
2009-12-07 | 8:09 | 0 | 21.034 | 0 | 2 | 0 | 25.826 | 26.09 | 25.921 | 25.85 | 21.346 | 24.622 | 21.49 | 0 | 0 | 57.165 | 58.085 | 44.69 | 23.972 | 0 | 0 | 57.77 | 28.427 | [5 empty] | 0 | -0.024 | 42 | 0.33851 | 0.24657 | 0.21589 | 0.14118 | 0.10539 | 31.1338
2009-12-07 | 8:10 | 0 | 21.034 | 0 | 1 | 0 | 25.754 | 26.019 | 25.921 | 25.801 | 21.154 | 24.548 | 21.228 | 0 | 0 | 57.165 | 58.062 | 44.622 | 23.972 | 0 | 0 | 57.635 | 28.596 | [5 empty] | 0 | -0.047 | 43 | 0.41481 | 0.31909 | 0.21899 | 0.14118 | 0.17791 | 42.8906
2009-12-07 | 8:11 | 0 | 21.034 | 0 | 2 | 0 | 25.705 | 26.019 | 25.826 | 25.801 | 20.48 | 24.597 | 20.985 | 0 | 0 | 57.119 | 58.062 | 44.645 | 23.994 | 0 | 0 | 57.592 | 28.765 | [5 empty] | 0 | -0.096 | 44 | 0.48557 | 0.38635 | 0.22185 | 0.14118 | 0.24518 | 50.4925
2009-12-07 | 8:12 | 0 | 21.034 | 0 | 1 | 0 | 25.705 | 25.946 | 25.801 | 25.754 | 21.083 | 24.597 | 21.297 | 0 | 0 | 57.119 | 58.039 | 44.599 | 23.972 | 0 | 0 | 57.523 | 28.932 | [5 empty] | 0 | -0.049 | 45 | 0.39471 | 0.29999 | 0.21817 | 0.14118 | 0.15881 | 40.2352
2009-12-07 | 8:13 | 0 | 21.034 | 0 | 2 | 0 | 25.656 | 25.875 | 25.705 | 25.656 | 20.865 | 24.573 | 21.154 | 0 | 0 | 57.119 | 58.016 | 44.599 | 23.994 | 0 | 0 | 57.457 | 29.077 | [5 empty] | 0 | 0 | 46 | 0.43636 | 0.33957 | 0.21986 | 0.14118 | 0.1984 | 45.4667
2009-12-07 | 8:14 | 0 | 21.042 | 0 | 2 | 0 | 25.61 | 25.85 | 25.705 | 25.681 | 20.914 | 24.548 | 21.272 | 0 | 0 | 57.076 | 57.993 | 44.554 | 23.994 | 0 | 0 | 57.366 | 29.199 | [5 empty] | 0 | -0.071 | 47 | 0.40199 | 0.30691 | 0.21847 | 0.14118 | 0.16573 | 41.228
2009-12-07 | 8:15 | 0 | 21.034 | 0 | 1 | 0 | 25.61 | 25.801 | 25.705 | 25.585 | 21.802 | 24.573 | 21.248 | 0 | 0 | 57.076 | 58.016 | 44.531 | 23.994 | 0 | 0 | 57.3 | 29.271 | [5 empty] | 0 | 0.025 | 48 | 0.40898 | 0.31355 | 0.21875 | 0.14118 | 0.17238 | 42.1478
2009-12-07 | 8:16 | 0 | 21.066 | 0 | 2 | 0 | 25.617 | 25.833 | 25.688 | 25.642 | 21.689 | 24.678 | 21.378 | 0 | 0 | 57.083 | 58.002 | 44.585 | 24.004 | 0 | 0 | 57.284 | 29.447 | [5 empty] | 0 | -0.025 | 49 | 0.37113 | 0.27757 | 0.21722 | 0.14118 | 0.13639 | 36.7511
2009-12-07 | 8:17 | 0 | 21.042 | 0 | 1 | 0 | 25.544 | 25.808 | 25.664 | 25.593 | 20.826 | 24.604 | 21.042 | 0 | 0 | 57.083 | 58.002 | 44.561 | 24.026 | 0 | 0 | 57.217 | 29.543 | [5 empty] | 0 | -0.049 | 50 | 0.46897 | 0.37057 | 0.22118 | 0.14118 | 0.2294 | 48.9153
2009-12-07 | 8:18 | 0 | 21.017 | 0 | 2 | 0 | 25.521 | 25.737 | 25.642 | 25.593 | 20.367 | 24.533 | 20.995 | 0 | 0 | 57.083 | 58.002 | 44.561 | 24.004 | 0 | 0 | 57.24 | 29.641 | [5 empty] | 0 | -0.072 | 51 | 0.48266 | 0.38358 | 0.22174 | 0.14118 | 0.24241 | 50.2237
2009-12-07 | 8:19 | 0 | 21.076 | 0 | 2 | 0 | 25.531 | 25.796 | 25.627 | 25.531 | 20.956 | 24.519 | 21.412 | 0 | 0 | 57.092 | 58.034 | 44.547 | 24.085 | 0 | 0 | 57.227 | 29.795 | [5 empty] | 0 | 0 | 52 | 0.36123 | 0.26816 | 0.21681 | 0.14118 | 0.12698 | 35.1531
2009-12-07 | 8:20 | 0 | 21.042 | 0 | 1 | 0 | 25.448 | 25.688 | 25.617 | 25.497 | 20.608 | 24.46 | 21.304 | 0 | 0 | 57.06 | 57.957 | 44.491 | 24.026 | 0 | 0 | 57.149 | 29.832 | [5 empty] | 0 | -0.049 | 53 | 0.39268 | 0.29805 | 0.21809 | 0.14118 | 0.15688 | 39.9507
2009-12-07 | 8:21 | 0 | 21.051 | 0 | 2 | 0 | 25.458 | 25.676 | 25.578 | 25.482 | 20.98 | 24.47 | 21.363 | 0 | 0 | 57.069 | 58.034 | 44.501 | 24.085 | 0 | 0 | 57.158 | 29.962 | [5 empty] | 0 | -0.024 | 54 | 0.37549 | 0.28172 | 0.21739 | 0.14118 | 0.14055 | 37.4294
2009-12-07 | 8:22 | 0 | 21.076 | 0 | 1 | 0 | 25.433 | 25.676 | 25.578 | 25.433 | 20.642 | 24.448 | 20.885 | 0 | 0 | 57.046 | 57.966 | 44.547 | 24.06 | 0 | 0 | 57.138 | 30.036 | [5 empty] | 0 | 0 | 55 | 0.51469 | 0.41403 | 0.22303 | 0.14118 | 0.27286 | 53.0138
2009-12-07 | 8:23 | 0 | 21.076 | 0 | 2 | 0 | 25.411 | 25.651 | 25.531 | 25.433 | 20.207 | 24.398 | 20.907 | 0 | 0 | 57.069 | 57.966 | 44.547 | 24.06 | 0 | 0 | 57.069 | 30.156 | [5 empty] | 0 | -0.022 | 56 | 0.50828 | 0.40794 | 0.22277 | 0.14118 | 0.26677 | 52.4839
2009-12-07 | 8:24 | 0 | 21.076 | 0 | 1 | 0 | 25.387 | 25.602 | 25.531 | 25.411 | 20.061 | 24.423 | 20.931 | 0 | 0 | 57.024 | 57.966 | 44.501 | 24.06 | 0 | 0 | 57.024 | 30.229 | [5 empty] | 0 | -0.024 | 57 | 0.50129 | 0.4013 | 0.22249 | 0.14118 | 0.26012 | 51.8904
2009-12-07 | 8:25 | 0 | 21.076 | 0 | 2 | 0 | 25.362 | 25.602 | 25.482 | 25.411 | 19.913 | 24.448 | 21.172 | 0 | 0 | 57.024 | 57.92 | 44.524 | 24.06 | 0 | 0 | 57.003 | 30.325 | [5 empty] | 0 | -0.049 | 58 | 0.43111 | 0.33459 | 0.21965 | 0.14118 | 0.19341 | 44.8638
2009-12-07 | 8:26 | 0 | 21.076 | 0 | 2 | 0 | 25.289 | 25.507 | 25.411 | 25.362 | 19.938 | 24.423 | 21.363 | 0 | 0 | 57.039 | 57.936 | 44.519 | 24.085 | 0 | 0 | 56.973 | 30.467 | [5 empty] | 0 | -0.073 | 59 | 0.37549 | 0.28172 | 0.21739 | 0.14118 | 0.14055 | 37.4294
2009-12-07 | 8:27 | 0 | 21.076 | 0 | 1 | 0 | 25.313 | 25.529 | 25.458 | 25.313 | 20.207 | 24.374 | 21.532 | 0 | 0 | 57.017 | 57.913 | 44.451 | 24.06 | 0 | 0 | 56.839 | 30.538 | [5 empty] | 0 | 0 | 60 | 0.32628 | 0.23494 | 0.2154 | 0.14118 | 0.093766 | 28.7377
2009-12-07 | 8:28 | 0 | 21.081 | 0 | 2 | 0 | 25.293 | 25.558 | 25.438 | 25.342 | 20.745 | 24.428 | 21.706 | 0 | 0 | 57.044 | 57.941 | 44.48 | 24.114 | 0 | 0 | 56.777 | 30.641 | [5 empty] | 0 | -0.049 | 61 | 0.27561 | 0.18678 | 0.21335 | 0.14118 | 0.045603 | 16.5459
2009-12-07 | 8:29 | 0 | 21.081 | 0 | 1 | 0 | 25.269 | 25.512 | 25.318 | 25.293 | 20.456 | 24.354 | 21.488 | 0 | 0 | 57.001 | 57.875 | 44.48 | 24.04 | 0 | 0 | 56.754 | 30.737 | [5 empty] | 0 | -0.024 | 62 | 0.33909 | 0.24712 | 0.21592 | 0.14118 | 0.10595 | 31.2436
2009-12-07 | 8:30 | 0 | 21.081 | 0 | 2 | 0 | 25.247 | 25.487 | 25.338 | 25.264 | 19.985 | 24.398 | 21.363 | 0 | 0 | 56.973 | 57.87 | 44.451 | 24.085 | 0 | 0 | 56.636 | 30.781 | [5 empty] | 0 | -0.017 | 63 | 0.37549 | 0.28172 | 0.21739 | 0.14118 | 0.14055 | 37.4294
2009-12-07 | 8:31 | 0 | 21.076 | 0 | 1 | 0 | 25.193 | 25.409 | 25.36 | 25.24 | 20.497 | 24.421 | 21.289 | 0 | 0 | 56.973 | 57.87 | 44.451 | 24.06 | 0 | 0 | 56.636 | 30.828 | [5 empty] | 0 | -0.047 | 64 | 0.39704 | 0.3022 | 0.21827 | 0.14118 | 0.16103 | 40.5569
2009-12-07 | 8:32 | 0 | 21.081 | 0 | 2 | 0 | 25.173 | 25.463 | 25.318 | 25.293 | 20.431 | 24.45 | 21.25 | 0 | 0 | 56.955 | 57.898 | 44.456 | 24.114 | 0 | 0 | 56.663 | 30.882 | [5 empty] | 0 | -0.12 | 65 | 0.4084 | 0.313 | 0.21873 | 0.14118 | 0.17182 | 42.0724
2009-12-07 | 8:33 | 0 | 21.081 | 0 | 2 | 0 | 25.198 | 25.414 | 25.342 | 25.222 | 19.546 | 24.403 | 21.081 | 0 | 0 | 56.978 | 57.875 | 44.456 | 24.114 | 0 | 0 | 56.642 | 30.977 | [5 empty] | 0 | -0.024 | 66 | 0.45761 | 0.35978 | 0.22072 | 0.14118 | 0.2186 | 47.7702
2009-12-07 | 8:34 | 0 | 21.051 | 0 | 1 | 0 | 25.119 | 25.338 | 25.264 | 25.193 | 20.036 | 24.349 | 21.314 | 0 | 0 | 56.928 | 57.824 | 44.427 | 24.085 | 0 | 0 | 56.615 | 30.997 | [5 empty] | 0 | -0.074 | 67 | 0.38976 | 0.29528 | 0.21797 | 0.14118 | 0.15411 | 39.539
2009-12-07 | 8:35 | 0 | 21.105 | 0 | 2 | 0 | 25.124 | 25.367 | 25.269 | 25.198 | 19.867 | 24.354 | 21.275 | 0 | 0 | 56.955 | 57.875 | 44.408 | 24.139 | 0 | 0 | 56.551 | 31.075 | [5 empty] | 0 | -0.074 | 68 | 0.40112 | 0.30608 | 0.21843 | 0.14118 | 0.1649 | 41.1108
2009-12-07 | 8:36 | 0 | 21.137 | 1 | 1 | 0 | 25.134 | 25.374 | 25.301 | 25.156 | 19.975 | 24.386 | 21.282 | 0 | 0 | 56.962 | 57.859 | 44.51 | 24.146 | 0 | 0 | 56.581 | 31.154 | [5 empty] | 0 | -0.022 | 69 | 0.39908 | 0.30414 | 0.21835 | 0.14118 | 0.16297 | 40.8352
2009-12-07 | 8:37 | 0 | 21.105 | 0 | 2 | 0 | 25.102 | 25.318 | 25.222 | 25.149 | 20.139 | 24.379 | 20.816 | 0 | 0 | 56.866 | 57.806 | 44.432 | 24.09 | 0 | 0 | 56.485 | 31.195 | [5 empty] | 0 | -0.047 | 70 | 0.53478 | 0.43313 | 0.22385 | 0.14118 | 0.29195 | 54.5933
2009-12-07 | 8:38 | 0 | 21.081 | 0 | 2 | 0 | 25.029 | 25.318 | 25.198 | 25.149 | 20.703 | 24.362 | 20.944 | 0 | 0 | 56.919 | 57.836 | 44.463 | 24.121 | 0 | 0 | 56.537 | 31.274 | [5 empty] | 0 | -0.12 | 71 | 0.49751 | 0.3977 | 0.22234 | 0.14118 | 0.25652 | 51.5619
2009-12-07 | 8:39 | 0 | 21.105 | 0 | 1 | 0 | 25.029 | 25.269 | 25.198 | 25.124 | 20.066 | 24.305 | 20.841 | 0 | 0 | 56.932 | 57.806 | 44.456 | 24.114 | 0 | 0 | 56.528 | 31.316 | [5 empty] | 0 | -0.095 | 72 | 0.5275 | 0.42621 | 0.22355 | 0.14118 | 0.28503 | 54.0349
2009-12-07 | 8:40 | 0 | 21.137 | 0 | 2 | 0 | 25.061 | 25.279 | 25.23 | 25.134 | 20.222 | 24.386 | 21.137 | 0 | 0 | 56.962 | 57.836 | 44.463 | 24.146 | 0 | 0 | 56.581 | 31.419 | [5 empty] | 0 | -0.073 | 73 | 0.44131 | 0.34428 | 0.22006 | 0.14118 | 0.2031 | 46.023
2009-12-07 | 8:41 | 0 | 21.137 | 0 | 1 | 0 | 25.036 | 25.254 | 25.205 | 25.11 | 20.657 | 24.386 | 21.208 | 0 | 0 | 56.939 | 57.815 | 44.463 | 24.146 | 0 | 0 | 56.537 | 31.419 | [5 empty] | 0 | -0.074 | 74 | 0.42063 | 0.32463 | 0.21922 | 0.14118 | 0.18345 | 43.6129
2009-12-07 | 8:42 | 0 | 21.113 | 0 | 2 | 0 | 24.989 | 25.254 | 25.205 | 25.036 | 21.883 | 24.46 | 21.186 | 0 | 0 | 56.919 | 57.793 | 44.463 | 24.146 | 0 | 0 | 56.492 | 31.443 | [5 empty] | 0 | -0.047 | 75 | 0.42704 | 0.33072 | 0.21948 | 0.14118 | 0.18954 | 44.3846
2009-12-07 | 8:43 | 0 | 21.081 | 0 | 2 | 0 | 24.933 | 25.173 | 25.124 | 25.004 | 20.936 | 24.428 | 21.081 | 0 | 0 | 56.889 | 57.763 | 44.408 | 24.114 | 0 | 0 | 56.396 | 31.46 | [5 empty] | 0 | -0.071 | 76 | 0.45761 | 0.35978 | 0.22072 | 0.14118 | 0.2186 | 47.7702
2009-12-07 | 8:44 | 0 | 21.113 | 0 | 1 | 0 | 24.965 | 25.181 | 25.181 | 25.036 | 21.042 | 24.46 | 21.017 | 0 | 0 | 56.873 | 57.77 | 44.439 | 24.146 | 0 | 0 | 56.426 | 31.563 | [5 empty] | 0 | -0.071 | 77 | 0.47625 | 0.37749 | 0.22148 | 0.14118 | 0.23632 | 49.6206
2009-12-07 | 8:45 | 0 | 21.113 | 0 | 2 | 0 | 24.916 | 25.181 | 25.11 | 25.036 | 21.208 | 24.386 | 20.799 | 0 | 0 | 56.896 | 57.747 | 44.463 | 24.17 | 0 | 0 | 56.403 | 31.612 | [5 empty] | 0 | -0.12 | 78 | 0.53973 | 0.43784 | 0.22405 | 0.14118 | 0.29666 | 54.9645
2009-12-07 | 8:46 | 0 | 21.145 | 0 | 1 | 0 | 24.948 | 25.166 | 25.141 | 24.989 | 20.922 | 24.386 | 20.823 | 0 | 0 | 56.873 | 57.747 | 44.444 | 24.121 | 0 | 0 | 56.385 | 31.661 | [5 empty] | 0 | -0.041 | 79 | 0.53274 | 0.43119 | 0.22377 | 0.14118 | 0.29002 | 54.4385
2009-12-07 | 8:47 | 0 | 21.101 | 0 | 2 | 0 | 24.857 | 25.146 | 25.051 | 25.002 | 20.691 | 24.352 | 21.005 | 0 | 0 | 56.846 | 57.74 | 44.408 | 24.134 | 0 | 0 | 56.307 | 31.747 | [5 empty] | 0 | -0.145 | 80 | 0.47974 | 0.38082 | 0.22162 | 0.14118 | 0.23964 | 49.9515
2009-12-07 | 8:48 | 0 | 21.13 | 0 | 2 | 0 | 24.886 | 25.151 | 25.08 | 25.007 | 20.77 | 24.428 | 21.034 | 0 | 0 | 56.873 | 57.747 | 44.484 | 24.139 | 0 | 0 | 56.289 | 31.823 | [5 empty] | 0 | -0.121 | 81 | 0.4713 | 0.37279 | 0.22128 | 0.14118 | 0.23161 | 49.1434
2009-12-07 | 8:49 | 0 | 21.13 | 0 | 1 | 0 | 24.935 | 25.102 | 25.031 | 24.958 | 20.77 | 24.381 | 21.13 | 0 | 0 | 56.85 | 57.747 | 44.46 | 24.139 | 0 | 0 | 56.357 | 31.823 | [5 empty] | 0 | -0.023 | 82 | 0.44334 | 0.34622 | 0.22014 | 0.14118 | 0.20504 | 46.2484
2009-12-07 | 8:50 | 0 | 21.125 | 0 | 2 | 0 | 24.808 | 25.073 | 24.977 | 24.882 | 20.134 | 24.303 | 21.363 | 0 | 0 | 56.8 | 57.72 | 44.408 | 24.134 | 0 | 0 | 56.307 | 31.867 | [5 empty] | 0 | -0.074 | 83 | 0.37549 | 0.28172 | 0.21739 | 0.14118 | 0.14055 | 37.4294
2009-12-07 | 8:51 | 0 | 21.108 | 0 | 1 | 0 | 24.862 | 25.08 | 25.031 | 24.911 | 20.189 | 24.357 | 21.275 | 0 | 0 | 56.85 | 57.747 | 44.436 | 24.163 | 0 | 0 | 56.334 | 31.897 | [5 empty] | 0 | -0.049 | 84 | 0.40112 | 0.30608 | 0.21843 | 0.14118 | 0.1649 | 41.1108
2009-12-07 | 8:52 | 0 | 21.101 | 0 | 2 | 0 | 24.832 | 25.002 | 25.002 | 24.857 | 19.913 | 24.254 | 21.412 | 0 | 0 | 56.846 | 57.674 | 44.432 | 24.109 | 0 | 0 | 56.261 | 31.938 | [5 empty] | 0 | -0.025 | 85 | 0.36123 | 0.26816 | 0.21681 | 0.14118 | 0.12698 | 35.1531
2009-12-07 | 8:53 | 0 | 21.13 | 0 | 2 | 0 | 24.837 | 25.056 | 25.007 | 24.837 | 19.722 | 24.259 | 21.324 | 0 | 0 | 56.782 | 57.656 | 44.46 | 24.188 | 0 | 0 | 56.223 | 31.992 | [5 empty] | 0 | 0 | 86 | 0.38685 | 0.29252 | 0.21785 | 0.14118 | 0.15134 | 39.1211
2009-12-07 | 8:54 | 0 | 21.108 | 0 | 1 | 0 | 24.791 | 25.031 | 24.935 | 24.886 | 19.722 | 24.308 | 21.199 | 0 | 0 | 56.8 | 57.651 | 44.432 | 24.134 | 0 | 0 | 56.172 | 31.987 | [5 empty] | 0 | -0.095 | 87 | 0.42325 | 0.32712 | 0.21933 | 0.14118 | 0.18594 | 43.9314
2009-12-07 | 8:55 | 0 | 21.108 | 0 | 2 | 0 | 24.766 | 25.031 | 24.911 | 24.862 | 19.943 | 24.308 | 21.154 | 0 | 0 | 56.804 | 57.656 | 44.46 | 24.139 | 0 | 0 | 56.2 | 32.088 | [5 empty] | 0 | -0.096 | 88 | 0.43636 | 0.33957 | 0.21986 | 0.14118 | 0.1984 | 45.4667
2009-12-07 | 8:56 | 0 | 21.108 | 0 | 1 | 0 | 24.791 | 24.982 | 24.958 | 24.813 | 19.425 | 24.283 | 21.204 | 0 | 0 | 56.782 | 57.635 | 44.413 | 24.163 | 0 | 0 | 56.154 | 32.137 | [5 empty] | 0 | -0.022 | 89 | 0.4218 | 0.32573 | 0.21927 | 0.14118 | 0.18456 | 43.755
2009-12-07 | 8:57 | 0 | 21.108 | 0 | 2 | 0 | 24.766 | 24.982 | 24.911 | 24.837 | 19.226 | 24.308 | 21.228 | 0 | 0 | 56.782 | 57.635 | 44.436 | 24.163 | 0 | 0 | 56.11 | 32.162 | [5 empty] | 0 | -0.071 | 90 | 0.41481 | 0.31909 | 0.21899 | 0.14118 | 0.17791 | 42.8906
2009-12-07 | 8:58 | 0 | 21.108 | 0 | 2 | 0 | 24.766 | 24.958 | 24.911 | 24.813 | 19.277 | 24.283 | 21.25 | 0 | 0 | 56.738 | 57.635 | 44.46 | 24.163 | 0 | 0 | 56.086 | 32.186 | [5 empty] | 0 | -0.047 | 91 | 0.4084 | 0.313 | 0.21873 | 0.14118 | 0.17182 | 42.0724
2009-12-07 | 8:59 | 0 | 21.083 | 0 | 1 | 0 | 24.742 | 24.958 | 24.911 | 24.813 | 19.968 | 24.212 | 21.373 | 0 | 0 | 56.759 | 57.612 | 44.436 | 24.139 | 0 | 0 | 56.11 | 32.233 | [5 empty] | 0 | -0.071 | 92 | 0.37258 | 0.27895 | 0.21728 | 0.14118 | 0.13778 | 36.979
2009-12-07 | 9:00 | 0 | 21.108 | 0 | 2 | 0 | 24.717 | 24.911 | 24.911 | 24.766 | 19.425 | 24.259 | 21.25 | 0 | 0 | 56.759 | 57.612 | 44.436 | 24.163 | 0 | 0 | 56.131 | 32.282 | [5 empty] | 0 | -0.049 | 93 | 0.4084 | 0.313 | 0.21873 | 0.14118 | 0.17182 | 42.0724
2009-12-07 | 9:01 | 0 | 21.14 | 0 | 2 | 0 | 24.725 | 24.918 | 24.943 | 24.798 | 19.777 | 24.364 | 21.547 | 0 | 0 | 56.768 | 57.642 | 44.374 | 24.148 | 0 | 0 | 56.161 | 32.338 | [5 empty] | 0 | -0.073 | 94 | 0.32191 | 0.23079 | 0.21522 | 0.14118 | 0.089614 | 27.8379
2009-12-07 | 9:02 | 0 | 21.083 | 0 | 1 | 0 | 24.693 | 24.911 | 24.862 | 24.766 | 20.89 | 24.381 | 22.116 | 0 | 0 | 56.759 | 57.589 | 44.436 | 24.188 | 0 | 0 | 56.086 | 32.331 | [5 empty] | 0 | -0.073 | 95 | 0.15622 | 0.073291 | 0.20851 | 0.14118 | -0.067885 | -43.4547
2009-12-07 | 9:03 | 0 | 21.115 | 0 | 2 | 0 | 24.7 | 24.918 | 24.894 | 24.774 | 21.091 | 24.435 | 22.317 | 0 | 0 | 56.768 | 57.596 | 44.468 | 24.195 | 0 | 0 | 56.07 | 32.385 | [5 empty] | 0 | -0.074 | 96 | 0.09769 | 0.017654 | 0.20614 | 0.14118 | -0.12352 | -126.4434
2009-12-07 | 9:04 | 0 | 21.14 | 0 | 1 | 0 | 24.725 | 24.894 | 24.894 | 24.749 | 21.042 | 24.413 | 22.197 | 0 | 0 | 56.722 | 57.596 | 44.444 | 24.195 | 0 | 0 | 56.093 | 32.363 | [5 empty] | 0 | -0.024 | 97 | 0.13263 | 0.05087 | 0.20755 | 0.14118 | -0.090306 | -68.0869
2009-12-07 | 9:05 | 0 | 21.162 | 0 | 2 | 0 | 24.7 | 24.845 | 24.845 | 24.7 | 21.091 | 24.389 | 22.243 | 0 | 0 | 56.745 | 57.596 | 44.491 | 24.195 | 0 | 0 | 56.047 | 32.409 | [5 empty] | 0 | 0 | 98 | 0.11924 | 0.038138 | 0.20701 | 0.14118 | -0.10304 | -86.4142
2009-12-07 | 9:06 | 0 | 21.14 | 0 | 2 | 0 | 24.725 | 24.869 | 24.823 | 24.678 | 20.995 | 24.413 | 21.932 | 0 | 0 | 56.766 | 57.617 | 44.536 | 24.244 | 0 | 0 | 56.044 | 32.48 | [5 empty] | 0 | 0.047 | 99 | 0.2098 | 0.12422 | 0.21068 | 0.14118 | -0.016954 | -8.081
2009-12-07 | 9:07 | 0 | 21.204 | 0 | 1 | 0 | 24.717 | 24.96 | 24.862 | 24.766 | 20.48 | 24.406 | 22.165 | 0 | 0 | 56.782 | 57.633 | 44.505 | 24.261 | 0 | 0 | 56.061 | 32.546 | [5 empty] | 0 | -0.049 | 100 | 0.14195 | 0.059728 | 0.20793 | 0.14118 | -0.081448 | -57.3775
2009-12-07 | 9:08 | 0 | 21.204 | 0 | 2 | 0 | 24.742 | 24.911 | 24.862 | 24.791 | 20.091 | 24.381 | 22.02 | 0 | 0 | 56.759 | 57.61 | 44.552 | 24.286 | 0 | 0 | 56.061 | 32.57 | [5 empty] | 0 | -0.049 | 101 | 0.18418 | 0.099864 | 0.20964 | 0.14118 | -0.041312 | -22.431
2009-12-07 | 9:09 | 0 | 21.125 | 0 | 2 | 0 | 24.685 | 24.879 | 24.83 | 24.71 | 20.306 | 24.349 | 22.037 | 0 | 0 | 56.729 | 57.58 | 44.498 | 24.254 | 0 | 0 | 56.009 | 32.586 | [5 empty] | 0 | -0.025 | 102 | 0.17923 | 0.095158 | 0.20944 | 0.14118 | -0.046018 | -25.6761
2009-12-07 | 9:10 | 0 | 21.204 | 0 | 1 | 0 | 24.695 | 24.886 | 24.84 | 24.766 | 20.091 | 24.43 | 21.755 | 0 | 0 | 56.759 | 57.589 | 44.484 | 24.286 | 0 | 0 | 56.016 | 32.639 | [5 empty] | 0 | -0.071 | 103 | 0.26134 | 0.17322 | 0.21277 | 0.14118 | 0.03204 | 12.2595
2009-12-07 | 9:11 | 0 | 21.204 | 0 | 2 | 0 | 24.695 | 24.862 | 24.886 | 24.742 | 19.475 | 24.406 | 21.635 | 0 | 0 | 56.759 | 57.589 | 44.505 | 24.286 | 0 | 0 | 55.97 | 32.639 | [5 empty] | 0 | -0.047 | 104 | 0.29629 | 0.20643 | 0.21418 | 0.14118 | 0.065256 | 22.0244
2009-12-07 | 9:12 | 0 | 21.228 | 0 | 1 | 0 | 24.671 | 24.84 | 24.84 | 24.717 | 19.82 | 24.381 | 21.875 | 0 | 0 | 56.759 | 57.567 | 44.552 | 24.286 | 0 | 0 | 56.04 | 32.687 | [5 empty] | 0 | -0.046 | 105 | 0.2264 | 0.14 | 0.21135 | 0.14118 | -0.0011765 | -0.51964
2009-12-07 | 9:13 | 0 | 21.204 | 0 | 2 | 0 | 24.671 | 24.84 | 24.84 | 24.742 | 19.747 | 24.406 | 21.706 | 0 | 0 | 56.736 | 57.567 | 44.552 | 24.286 | 0 | 0 | 56.04 | 32.711 | [5 empty] | 0 | -0.071 | 106 | 0.27561 | 0.18678 | 0.21335 | 0.14118 | 0.045603 | 16.5459
2009-12-07 | 9:14 | 0 | 21.204 | 0 | 2 | 0 | 24.646 | 24.84 | 24.815 | 24.717 | 19.722 | 24.452 | 21.515 | 0 | 0 | 56.713 | 57.567 | 44.484 | 24.261 | 0 | 0 | 56.016 | 32.711 | [5 empty] | 0 | -0.071 | 107 | 0.33123 | 0.23965 | 0.2156 | 0.14118 | 0.098472 | 29.7289
2009-12-07 | 9:15 | 0 | 21.204 | 0 | 1 | 0 | 24.646 | 24.815 | 24.84 | 24.671 | 20.116 | 24.477 | 21.564 | 0 | 0 | 56.713 | 57.544 | 44.505 | 24.261 | 0 | 0 | 55.97 | 32.78 | [5 empty] | 0 | -0.025 | 108 | 0.31696 | 0.22608 | 0.21502 | 0.14118 | 0.084908 | 26.7881
2009-12-07 | 9:16 | 0 | 21.204 | 0 | 2 | 0 | 24.622 | 24.791 | 24.766 | 24.695 | 20.458 | 24.501 | 21.228 | 0 | 0 | 56.713 | 57.521 | 44.505 | 24.261 | 0 | 0 | 55.946 | 32.759 | [5 empty] | 0 | -0.073 | 109 | 0.41481 | 0.31909 | 0.21899 | 0.14118 | 0.17791 | 42.8906
2009-12-07 | 9:17 | 0 | 21.235 | 0 | 1 | 0 | 24.653 | 24.847 | 24.798 | 24.678 | 21.331 | 24.533 | 21.211 | 0 | 0 | 56.743 | 57.551 | 44.559 | 24.269 | 0 | 0 | 55.977 | 32.811 | [5 empty] | 0 | -0.025 | 110 | 0.41976 | 0.3238 | 0.21919 | 0.14118 | 0.18262 | 43.5058
2009-12-07 | 9:18 | 0 | 21.204 | 0 | 2 | 0 | 24.573 | 24.791 | 24.815 | 24.671 | 21.9 | 24.573 | 21.034 | 0 | 0 | 56.67 | 57.521 | 44.505 | 24.286 | 0 | 0 | 55.946 | 32.78 | [5 empty] | 0 | -0.098 | 111 | 0.4713 | 0.37279 | 0.22128 | 0.14118 | 0.23161 | 49.1434
2009-12-07 | 9:19 | 0 | 21.235 | 0 | 2 | 0 | 24.604 | 24.823 | 24.798 | 24.703 | 22.341 | 24.604 | 20.995 | 0 | 0 | 56.699 | 57.528 | 44.559 | 24.318 | 0 | 0 | 56 | 32.859 | [5 empty] | 0 | -0.099 | 112 | 0.48266 | 0.38358 | 0.22174 | 0.14118 | 0.24241 | 50.2237
2009-12-07 | 9:20 | 0 | 21.204 | 0 | 1 | 0 | 24.551 | 24.766 | 24.766 | 24.646 | 22.045 | 24.551 | 20.988 | 0 | 0 | 56.67 | 57.498 | 44.529 | 24.286 | 0 | 0 | 55.925 | 32.897 | [5 empty] | 0 | -0.095 | 113 | 0.48469 | 0.38552 | 0.22182 | 0.14118 | 0.24435 | 50.4122
2009-12-07 | 9:21 | 0 | 21.235 | 0 | 2 | 0 | 24.582 | 24.774 | 24.798 | 24.703 | 22.631 | 24.582 | 21.14 | 0 | 0 | 56.722 | 57.505 | 44.582 | 24.318 | 0 | 0 | 55.956 | 32.929 | [5 empty] | 0 | -0.121 | 114 | 0.44043 | 0.34345 | 0.22002 | 0.14118 | 0.20227 | 45.9257
2009-12-07 | 9:22 | 0 | 21.235 | 0 | 1 | 0 | 24.582 | 24.798 | 24.798 | 24.653 | 23.354 | 24.604 | 21.309 | 0 | 0 | 56.654 | 57.462 | 44.515 | 24.269 | 0 | 0 | 55.977 | 32.907 | [5 empty] | 0 | -0.071 | 115 | 0.39122 | 0.29667 | 0.21803 | 0.14118 | 0.15549 | 39.7456
2009-12-07 | 9:23 | 0 | 21.235 | 0 | 2 | 0 | 24.558 | 24.774 | 24.749 | 24.678 | 23.305 | 24.653 | 21.473 | 0 | 0 | 56.699 | 57.484 | 44.559 | 24.318 | 0 | 0 | 55.977 | 32.952 | [5 empty] | 0 | -0.12 | 116 | 0.34346 | 0.25127 | 0.2161 | 0.14118 | 0.1101 | 32.0551
2009-12-07 | 9:24 | 0 | 21.204 | 0 | 2 | 0 | 24.551 | 24.717 | 24.766 | 24.622 | 23.273 | 24.597 | 21.564 | 0 | 0 | 56.624 | 57.455 | 44.505 | 24.286 | 0 | 0 | 55.902 | 32.921 | [5 empty] | 0 | -0.071 | 117 | 0.31696 | 0.22608 | 0.21502 | 0.14118 | 0.084908 | 26.7881
2009-12-07 | 9:25 | 0 | 21.235 | 0 | 1 | 0 | 24.558 | 24.749 | 24.798 | 24.629 | 22.895 | 24.653 | 22.125 | 0 | 0 | 56.654 | 57.462 | 44.536 | 24.318 | 0 | 0 | 55.956 | 32.907 | [5 empty] | 0 | -0.071 | 118 | 0.1536 | 0.0708 | 0.2084 | 0.14118 | -0.070376 | -45.818
2009-12-07 | 9:26 | 0 | 21.235 | 0 | 2 | 0 | 24.582 | 24.749 | 24.703 | 24.653 | 22.775 | 24.727 | 22.582 | 0 | 0 | 56.677 | 57.462 | 44.582 | 24.318 | 0 | 0 | 55.93 | 32.926 | [5 empty] | 0 | -0.071 | 119 | 0.020522 | -0.055698 | 0.20301 | 0.14118 | -0.19687 | -959.3505
2009-12-07 | 9:27 | 0 | 21.206 | 0 | 2 | 0 | 24.504 | 24.673 | 24.673 | 24.577 | 22.697 | 24.673 | 22.53 | 0 | 0 | 56.608 | 57.393 | 44.533 | 24.264 | 0 | 0 | 55.862 | 32.95 | [5 empty] | 0 | -0.073 | 120 | 0.035664 | -0.041304 | 0.20362 | 0.14118 | -0.18248 | -511.6657
2009-12-07 | 9:28 | 0 | 21.206 | 0 | 1 | 0 | 24.528 | 24.673 | 24.649 | 24.602 | 22.915 | 24.649 | 22.555 | 0 | 0 | 56.608 | 57.393 | 44.51 | 24.264 | 0 | 0 | 55.792 | 32.996 | [5 empty] | 0 | -0.074 | 121 | 0.028384 | -0.048224 | 0.20333 | 0.14118 | -0.1894 | -667.279
2009-12-07 | 9:29 | 0 | 21.23 | 0 | 2 | 0 | 24.504 | 24.673 | 24.673 | 24.577 | 22.287 | 24.577 | 22.481 | 0 | 0 | 56.585 | 57.393 | 44.533 | 24.288 | 0 | 0 | 55.792 | 33.019 | [5 empty] | 0 | -0.073 | 122 | 0.049933 | -0.027741 | 0.2042 | 0.14118 | -0.16892 | -338.2892
2009-12-07 | 9:30 | 0 | 21.206 | 0 | 1 | 0 | 24.479 | 24.649 | 24.673 | 24.528 | 22.167 | 24.624 | 22.312 | 0 | 0 | 56.563 | 57.37 | 44.465 | 24.288 | 0 | 0 | 55.839 | 33.067 | [5 empty] | 0 | -0.049 | 123 | 0.099146 | 0.019038 | 0.20619 | 0.14118 | -0.12214 | -123.1906
2009-12-07 | 9:31 | 0 | 21.184 | 0 | 2 | 0 | 24.457 | 24.624 | 24.673 | 24.528 | 21.4 | 24.602 | 22.265 | 0 | 0 | 56.563 | 57.37 | 44.489 | 24.288 | 0 | 0 | 55.839 | 33.091 | [5 empty] | 0 | -0.071 | 124 | 0.11283 | 0.032048 | 0.20675 | 0.14118 | -0.10913 | -96.7177
2009-12-07 | 9:32 | 0 | 21.216 | 0 | 2 | 0 | 24.511 | 24.656 | 24.656 | 24.56 | 21.142 | 24.634 | 22.128 | 0 | 0 | 56.592 | 57.377 | 44.54 | 24.32 | 0 | 0 | 55.869 | 33.098 | [5 empty] | 0 | -0.049 | 125 | 0.15273 | 0.06997 | 0.20837 | 0.14118 | -0.071207 | -46.6238
2009-12-07 | 9:33 | 0 | 21.216 | 0 | 1 | 0 | 24.511 | 24.656 | 24.656 | 24.536 | 21.262 | 24.585 | 22.177 | 0 | 0 | 56.592 | 57.332 | 44.564 | 24.295 | 0 | 0 | 55.869 | 33.098 | [5 empty] | 0 | -0.025 | 126 | 0.13846 | 0.056406 | 0.20779 | 0.14118 | -0.08477 | -61.2246
2009-12-07 | 9:34 | 0 | 21.191 | 0 | 2 | 0 | 24.465 | 24.68 | 24.634 | 24.536 | 20.853 | 24.585 | 21.934 | 0 | 0 | 56.569 | 57.354 | 44.519 | 24.32 | 0 | 0 | 55.816 | 33.067 | [5 empty] | 0 | -0.071 | 127 | 0.20922 | 0.12367 | 0.21066 | 0.14118 | -0.017508 | -8.3681
2009-12-07 | 9:35 | 0 | 21.255 | 0 | 1 | 0 | 24.553 | 24.673 | 24.698 | 24.624 | 21.326 | 24.698 | 22.145 | 0 | 0 | 56.608 | 57.393 | 44.58 | 24.384 | 0 | 0 | 55.862 | 33.161 | [5 empty] | 0 | -0.071 | 128 | 0.14778 | 0.065264 | 0.20817 | 0.14118 | -0.075912 | -51.37
2009-12-07 | 9:36 | 0 | 21.311 | 0 | 2 | 0 | 24.56 | 24.754 | 24.68 | 24.705 | 21.549 | 24.779 | 22.273 | 0 | 0 | 56.638 | 57.446 | 44.657 | 24.465 | 0 | 0 | 55.893 | 33.239 | [5 empty] | 0 | -0.145 | 129 | 0.1105 | 0.029834 | 0.20666 | 0.14118 | -0.11134 | -100.7606
2009-12-07 | 9:37 | 0 | 21.255 | 0 | 2 | 0 | 24.528 | 24.673 | 24.698 | 24.602 | 21.039 | 24.698 | 22.432 | 0 | 0 | 56.608 | 57.37 | 44.58 | 24.384 | 0 | 0 | 55.839 | 33.208 | [5 empty] | 0 | -0.074 | 130 | 0.064202 | -0.014178 | 0.20478 | 0.14118 | -0.15535 | -241.9785
2009-12-07 | 9:38 | 0 | 21.287 | 0 | 1 | 0 | 24.56 | 24.68 | 24.729 | 24.609 | 22.513 | 24.729 | 21.983 | 0 | 0 | 56.661 | 57.354 | 44.61 | 24.391 | 0 | 0 | 55.893 | 33.263 | [5 empty] | 0 | -0.049 | 131 | 0.19495 | 0.11011 | 0.21008 | 0.14118 | -0.031071 | -15.9378
2009-12-07 | 9:39 | 0 | 21.23 | 0 | 2 | 0 | 24.504 | 24.649 | 24.649 | 24.553 | 21.638 | 24.769 | 21.951 | 0 | 0 | 56.608 | 57.348 | 44.58 | 24.408 | 0 | 0 | 55.907 | 33.208 | [5 empty] | 0 | -0.049 | 132 | 0.20427 | 0.11896 | 0.21045 | 0.14118 | -0.022213 | -10.8745
2009-12-07 | 9:40 | 0 | 21.238 | 0 | 2 | 0 | 24.511 | 24.705 | 24.68 | 24.609 | 22.248 | 24.754 | 21.743 | 0 | 0 | 56.615 | 57.377 | 44.587 | 24.416 | 0 | 0 | 55.893 | 33.263 | [5 empty] | 0 | -0.098 | 133 | 0.26484 | 0.17654 | 0.21291 | 0.14118 | 0.035361 | 13.352
2009-12-07 | 9:41 | 0 | 21.287 | 0 | 1 | 0 | 24.511 | 24.68 | 24.656 | 24.634 | 21.407 | 24.779 | 21.839 | 0 | 0 | 56.615 | 57.377 | 44.634 | 24.44 | 0 | 0 | 55.893 | 33.239 | [5 empty] | 0 | -0.123 | 134 | 0.23688 | 0.14996 | 0.21178 | 0.14118 | 0.0087883 | 3.71
2009-12-07 | 9:42 | 0 | 21.287 | 0 | 2 | 0 | 24.489 | 24.68 | 24.656 | 24.609 | 21.336 | 24.754 | 21.694 | 0 | 0 | 56.592 | 57.354 | 44.634 | 24.416 | 0 | 0 | 55.869 | 33.239 | [5 empty] | 0 | -0.12 | 135 | 0.27911 | 0.1901 | 0.21349 | 0.14118 | 0.048924 | 17.5289
2009-12-07 | 9:43 | 0 | 21.287 | 0 | 2 | 0 | 24.489 | 24.656 | 24.656 | 24.609 | 23.138 | 24.801 | 22.248 | 0 | 0 | 56.592 | 57.354 | 44.634 | 24.465 | 0 | 0 | 55.869 | 33.263 | [5 empty] | 0 | -0.12 | 136 | 0.11778 | 0.036754 | 0.20695 | 0.14118 | -0.10442 | -88.6574
2009-12-07 | 9:44 | 0 | 21.311 | 0 | 1 | 0 | 24.489 | 24.656 | 24.68 | 24.56 | 22.152 | 24.729 | 21.959 | 1 | 0 | 56.569 | 57.332 | 44.61 | 24.44 | 0 | 0 | 55.823 | 33.285 | [5 empty] | 0 | -0.071 | 137 | 0.20194 | 0.11675 | 0.21036 | 0.14118 | -0.024428 | -12.0965
2009-12-07 | 9:45 | 0 | 21.287 | 0 | 2 | 0 | 24.489 | 24.634 | 24.609 | 24.585 | 22.344 | 24.729 | 21.645 | 0 | 0 | 56.569 | 57.332 | 44.61 | 24.44 | 0 | 0 | 55.846 | 33.309 | [5 empty] | 0 | -0.096 | 138 | 0.29338 | 0.20366 | 0.21407 | 0.14118 | 0.062488 | 21.2995
2009-12-07 | 9:46 | 0 | 21.311 | 0 | 2 | 0 | 24.465 | 24.656 | 24.609 | 24.634 | 22.393 | 24.729 | 21.574 | 0 | 0 | 56.592 | 57.332 | 44.61 | 24.391 | 0 | 0 | 55.841 | 33.33 | [5 empty] | 0 | -0.169 | 139 | 0.31405 | 0.22332 | 0.2149 | 0.14118 | 0.08214 | 26.1551
2009-12-07 | 9:47 | 0 | 21.304 | 0 | 1 | 0 | 24.479 | 24.673 | 24.624 | 24.624 | 22.121 | 24.698 | 21.856 | 0 | 0 | 56.581 | 57.343 | 44.669 | 24.479 | 0 | 0 | 55.881 | 33.371 | [5 empty] | 0 | -0.145 | 140 | 0.23193 | 0.14526 | 0.21158 | 0.14118 | 0.0040827 | 1.7603
2009-12-07 | 9:48 | 0 | 21.329 | 0 | 2 | 0 | 24.504 | 24.649 | 24.649 | 24.602 | 21.542 | 24.722 | 21.782 | 0 | 0 | 56.581 | 57.32 | 44.622 | 24.457 | 0 | 0 | 55.881 | 33.371 | [5 empty] | 0 | -0.098 | 141 | 0.25348 | 0.16574 | 0.21245 | 0.14118 | 0.024566 | 9.6914
2009-12-07 | 9:49 | 0 | 21.304 | 0 | 1 | 0 | 24.479 | 24.649 | 24.649 | 24.602 | 21.135 | 24.769 | 21.856 | 0 | 0 | 56.581 | 57.32 | 44.645 | 24.457 | 0 | 0 | 55.881 | 33.323 | [5 empty] | 0 | -0.123 | 142 | 0.23193 | 0.14526 | 0.21158 | 0.14118 | 0.0040827 | 1.7603
2009-12-07 | 9:50 | 0 | 21.304 | 0 | 2 | 0 | 24.479 | 24.649 | 24.649 | 24.577 | 21.542 | 24.722 | 22.241 | 0 | 0 | 56.558 | 57.297 | 44.645 | 24.479 | 0 | 0 | 55.902 | 33.347 | [5 empty] | 0 | -0.098 | 143 | 0.11982 | 0.038691 | 0.20703 | 0.14118 | -0.10249 | -85.5321
2009-12-07 | 9:51 | 0 | 21.294 | 1 | 2 | 0 | 24.445 | 24.614 | 24.614 | 24.543 | 21.245 | 24.759 | 22.062 | 0 | 0 | 56.526 | 57.265 | 44.613 | 24.445 | 0 | 0 | 55.848 | 33.338 | [5 empty] | 0 | -0.098 | 144 | 0.17195 | 0.088238 | 0.20914 | 0.14118 | -0.052938 | -30.7877
2009-12-07 | 9:52 | 0 | 21.304 | 0 | 1 | 0 | 24.457 | 24.624 | 24.602 | 24.577 | 20.676 | 24.769 | 22.265 | 0 | 0 | 56.535 | 57.277 | 44.645 | 24.479 | 0 | 0 | 55.925 | 33.419 | [5 empty] | 0 | -0.12 | 145 | 0.11283 | 0.032048 | 0.20675 | 0.14118 | -0.10913 | -96.7177
2009-12-07 | 9:53 | 0 | 21.329 | 0 | 2 | 0 | 24.479 | 24.649 | 24.602 | 24.649 | 20.75 | 24.793 | 22.192 | 0 | 0 | 56.558 | 57.277 | 44.622 | 24.479 | 0 | 0 | 55.881 | 33.443 | [5 empty] | 0 | -0.17 | 146 | 0.13409 | 0.052254 | 0.20761 | 0.14118 | -0.088922 | -66.3154
2009-12-07 | 9:54 | 0 | 21.329 | 0 | 2 | 0 | 24.479 | 24.649 | 24.649 | 24.602 | 20.63 | 24.747 | 21.88 | 0 | 0 | 56.535 | 57.277 | 44.622 | 24.457 | 0 | 0 | 55.858 | 33.419 | [5 empty] | 0 | -0.123 | 147 | 0.22494 | 0.13862 | 0.21129 | 0.14118 | -0.0025605 | -1.1383
2009-12-07 | 9:55 | 0 | 21.304 | 0 | 1 | 0 | 24.479 | 24.649 | 24.624 | 24.553 | 20.071 | 24.747 | 22.121 | 0 | 0 | 56.535 | 57.277 | 44.669 | 24.479 | 0 | 0 | 55.881 | 33.464 | [5 empty] | 0 | -0.074 | 148 | 0.15476 | 0.071907 | 0.20845 | 0.14118 | -0.069269 | -44.7578
2009-12-07 | 9:56 | 0 | 21.329 | 0 | 2 | 0 | 24.479 | 24.649 | 24.602 | 24.577 | 20.436 | 24.818 | 22.699 | 0 | 0 | 56.535 | 57.231 | 44.669 | 24.504 | 0 | 0 | 55.925 | 33.464 | [5 empty] | 0 | -0.098 | 149 | -0.013549 | -0.088083 | 0.20163 | 0.14118 | -0.22926 | 1692.1031
2009-12-07 | 9:57 | 0 | 21.304 | 0 | 2 | 0 | 24.479 | 24.649 | 24.602 | 24.553 | 21.255 | 24.842 | 23.18 | 0 | 0 | 56.515 | 57.231 | 44.692 | 24.504 | 0 | 0 | 55.881 | 33.443 | [5 empty] | 0 | -0.074 | 150 | -0.15362 | -0.22122 | 0.19595 | 0.14118 | -0.3624 | 235.9132
2009-12-07 | 9:58 | 0 | 21.375 | 0 | 1 | 0 | 24.504 | 24.649 | 24.624 | 24.577 | 21.591 | 24.818 | 23.06 | 0 | 0 | 56.535 | 57.254 | 44.692 | 24.528 | 0 | 0 | 55.881 | 33.464 | [5 empty] | 0 | -0.073 | 151 | -0.11867 | -0.18801 | 0.19737 | 0.14118 | -0.32918 | 277.3902
2009-12-07 | 9:59 | 0 | 21.358 | 0 | 2 | 0 | 24.509 | 24.631 | 24.653 | 24.582 | 21.503 | 24.752 | 22.729 | 0 | 0 | 56.519 | 57.236 | 44.673 | 24.533 | 0 | 0 | 55.839 | 33.493 | [5 empty] | 0 | -0.073 | 152 | -0.022285 | -0.096387 | 0.20127 | 0.14118 | -0.23756 | 1066.0346
2009-12-07 | 10:00 | 0 | 21.329 | 0 | 2 | 0 | 24.457 | 24.577 | 24.602 | 24.479 | 20.966 | 24.673 | 22.506 | 0 | 0 | 56.492 | 57.208 | 44.692 | 24.504 | 0 | 0 | 55.788 | 33.443 | [5 empty] | 0 | -0.022 | 153 | 0.042653 | -0.034661 | 0.20391 | 0.14118 | -0.17584 | -412.2526
2009-12-07 | 10:01 | 0 | 21.351 | 0 | 1 | 0 | 24.479 | 24.577 | 24.577 | 24.528 | 21.473 | 24.698 | 22.361 | 0 | 0 | 56.469 | 57.186 | 44.645 | 24.528 | 0 | 0 | 55.788 | 33.464 | [5 empty] | 0 | -0.049 | 154 | 0.084877 | 0.0054752 | 0.20562 | 0.14118 | -0.1357 | -159.8803
2009-12-07 | 10:02 | 0 | 21.358 | 0 | 2 | 0 | 24.462 | 24.631 | 24.607 | 24.558 | 21.26 | 24.727 | 22.729 | 0 | 0 | 56.496 | 57.213 | 44.697 | 24.533 | 0 | 0 | 55.816 | 33.472 | [5 empty] | 0 | -0.096 | 155 | -0.022285 | -0.096387 | 0.20127 | 0.14118 | -0.23756 | 1066.0346
2009-12-07 | 10:03 | 0 | 21.333 | 0 | 2 | 0 | 24.487 | 24.607 | 24.631 | 24.509 | 20.684 | 24.678 | 22.849 | 0 | 0 | 56.496 | 57.213 | 44.673 | 24.533 | 0 | 0 | 55.792 | 33.493 | [5 empty] | 0 | -0.022 | 156 | -0.057229 | -0.1296 | 0.19986 | 0.14118 | -0.27078 | 473.1528
2009-12-07 | 10:04 | 0 | 21.304 | 0 | 1 | 0 | 24.433 | 24.577 | 24.577 | 24.528 | 20.895 | 24.649 | 22.434 | 0 | 0 | 56.469 | 57.163 | 44.645 | 24.504 | 0 | 0 | 55.697 | 33.464 | [5 empty] | 0 | -0.095 | 157 | 0.063619 | -0.014731 | 0.20476 | 0.14118 | -0.15591 | -245.0639
2009-12-07 | 10:05 | 0 | 21.333 | 0 | 2 | 0 | 24.462 | 24.607 | 24.582 | 24.533 | 21.571 | 24.703 | 22.51 | 0 | 0 | 56.474 | 57.17 | 44.673 | 24.509 | 0 | 0 | 55.748 | 33.493 | [5 empty] | 0 | -0.071 | 158 | 0.041488 | -0.035768 | 0.20386 | 0.14118 | -0.17694 | -426.4955
2009-12-07 | 10:06 | 0 | 21.358 | 0 | 1 | 0 | 24.438 | 24.607 | 24.607 | 24.558 | 21.596 | 24.653 | 22.655 | 0 | 0 | 56.474 | 57.19 | 44.697 | 24.533 | 0 | 0 | 55.748 | 33.541 | [5 empty] | 0 | -0.12 | 159 | -0.000736 | -0.075904 | 0.20215 | 0.14118 | -0.21708 | 29494.6292
2009-12-07 | 10:07 | 0 | 21.292 | 0 | 2 | 0 | 24.349 | 24.541 | 24.494 | 24.519 | 21.988 | 24.685 | 22.856 | 0 | 0 | 56.371 | 57.113 | 44.636 | 24.494 | 0 | 0 | 55.69 | 33.479 | [5 empty] | 0 | -0.17 | 160 | -0.059267 | -0.13154 | 0.19978 | 0.14118 | -0.27272 | 460.1487
2009-12-07 | 10:08 | 0 | 21.238 | 0 | 2 | 0 | 24.345 | 24.489 | 24.465 | 24.44 | 21.456 | 24.656 | 23.018 | 0 | 0 | 56.366 | 57.062 | 44.564 | 24.44 | 0 | 0 | 55.615 | 33.45 | [5 empty] | 0 | -0.095 | 161 | -0.10644 | -0.17638 | 0.19786 | 0.14118 | -0.31756 | 298.3409
2009-12-07 | 10:09 | 0 | 21.292 | 0 | 1 | 0 | 24.374 | 24.519 | 24.519 | 24.445 | 21.508 | 24.734 | 23.266 | 0 | 0 | 56.394 | 57.09 | 44.615 | 24.494 | 0 | 0 | 55.62 | 33.527 | [5 empty] | 0 | -0.071 | 162 | -0.17866 | -0.24503 | 0.19494 | 0.14118 | -0.38621 | 216.1687
2009-12-07 | 10:10 | 0 | 21.262 | 0 | 2 | 0 | 24.345 | 24.489 | 24.465 | 24.416 | 22.273 | 24.68 | 23.572 | 0 | 0 | 56.343 | 57.039 | 44.608 | 24.465 | 0 | 0 | 55.683 | 33.474 | [5 empty] | 0 | -0.071 | 163 | -0.26777 | -0.32973 | 0.19133 | 0.14118 | -0.47091 | 175.8645
2009-12-07 | 10:11 | 0 | 21.267 | 0 | 2 | 0 | 24.374 | 24.519 | 24.445 | 24.445 | 22.591 | 24.759 | 23.626 | 0 | 0 | 56.35 | 57.067 | 44.636 | 24.494 | 0 | 0 | 55.711 | 33.479 | [5 empty] | 0 | -0.071 | 164 | -0.28349 | -0.34468 | 0.19069 | 0.14118 | -0.48585 | 171.3821
2009-12-07 | 10:12 | 0 | 21.267 | 0 | 1 | 0 | 24.349 | 24.519 | 24.47 | 24.47 | 22.856 | 24.734 | 24.251 | 0 | 0 | 56.371 | 57.067 | 44.615 | 24.494 | 0 | 0 | 55.666 | 33.527 | [5 empty] | 0 | -0.121 | 165 | -0.46549 | -0.51768 | 0.18331 | 0.14118 | -0.65885 | 141.5394
2009-12-07 | 10:13 | 0 | 21.292 | 0 | 2 | 0 | 24.325 | 24.519 | 24.47 | 24.494 | 22.662 | 24.759 | 24.06 | 0 | 0 | 56.35 | 57.067 | 44.615 | 24.519 | 0 | 0 | 55.666 | 33.503 | [5 empty] | 0 | -0.169 | 166 | -0.40987 | -0.46481 | 0.18557 | 0.14118 | -0.60598 | 147.8472
2009-12-07 | 10:14 | 0 | 21.267 | 0 | 2 | 0 | 24.325 | 24.494 | 24.47 | 24.47 | 22.469 | 24.759 | 24.036 | 0 | 0 | 56.35 | 57.044 | 44.568 | 24.494 | 0 | 0 | 55.643 | 33.527 | [5 empty] | 0 | -0.145 | 167 | -0.40288 | -0.45816 | 0.18585 | 0.14118 | -0.59934 | 148.763
2009-12-07 | 10:15 | 0 | 21.316 | 0 | 1 | 0 | 24.349 | 24.47 | 24.494 | 24.445 | 22.373 | 24.71 | 24.229 | 0 | 0 | 56.35 | 57.021 | 44.636 | 24.519 | 0 | 0 | 55.643 | 33.548 | [5 empty] | 0 | -0.096 | 168 | -0.45908 | -0.51159 | 0.18357 | 0.14118 | -0.65276 | 142.188
2009-12-07 | 10:16 | 0 | 21.316 | 0 | 2 | 0 | 24.349 | 24.47 | 24.494 | 24.396 | 22.493 | 24.71 | 23.842 | 0 | 0 | 56.35 | 57.021 | 44.592 | 24.494 | 0 | 0 | 55.596 | 33.548 | [5 empty] | 0 | -0.047 | 169 | -0.34639 | -0.40447 | 0.18814 | 0.14118 | -0.54564 | 157.5223
2009-12-07 | 10:17 | 0 | 21.341 | 0 | 2 | 0 | 24.325 | 24.47 | 24.541 | 24.396 | 23.651 | 24.71 | 23.866 | 0 | 0 | 56.327 | 56.998 | 44.592 | 24.519 | 0 | 0 | 55.643 | 33.527 | [5 empty] | 0 | -0.071 | 170 | -0.35338 | -0.41111 | 0.18786 | 0.14118 | -0.55229 | 156.2869
2009-12-07 | 10:18 | 0 | 21.341 | 0 | 1 | 0 | 24.325 | 24.494 | 24.519 | 24.396 | 22.807 | 24.639 | 23.312 | 0 | 0 | 56.327 | 56.998 | 44.615 | 24.519 | 0 | 0 | 55.666 | 33.548 | [5 empty] | 0 | -0.071 | 171 | -0.19205 | -0.25776 | 0.19439 | 0.14118 | -0.39894 | 207.7214
2009-12-07 | 10:19 | 0 | 21.341 | 0 | 2 | 0 | 24.3 | 24.47 | 24.445 | 24.396 | 22.567 | 24.59 | 23.023 | 0 | 0 | 56.327 | 56.978 | 44.615 | 24.519 | 0 | 0 | 55.711 | 33.548 | [5 empty] | 0 | -0.096 | 172 | -0.1079 | -0.17777 | 0.19781 | 0.14118 | -0.31894 | 295.5977
2009-12-07 | 10:20 | 0 | 21.341 | 0 | 2 | 0 | 24.3 | 24.47 | 24.494 | 24.374 | 22.567 | 24.541 | 22.613 | 0 | 0 | 56.327 | 56.978 | 44.659 | 24.519 | 0 | 0 | 55.711 | 33.503 | [5 empty] | 0 | -0.074 | 173 | 0.011494 | -0.064278 | 0.20264 | 0.14118 | -0.20545 | -1787.4345
2009-12-07 | 10:21 | 0 | 21.341 | 0 | 1 | 0 | 24.3 | 24.445 | 24.494 | 24.396 | 21.53 | 24.494 | 22.108 | 0 | 0 | 56.282 | 56.955 | 44.615 | 24.519 | 0 | 0 | 55.757 | 33.527 | [5 empty] | 0 | -0.096 | 174 | 0.15855 | 0.075506 | 0.2086 | 0.14118 | -0.065671 | -41.4196
2009-12-07 | 10:22 | 0 | 21.341 | 0 | 2 | 0 | 24.276 | 24.47 | 24.47 | 24.349 | 21.964 | 24.445 | 22.133 | 0 | 0 | 56.305 | 56.978 | 44.636 | 24.519 | 0 | 0 | 55.69 | 33.503 | [5 empty] | 0 | -0.073 | 175 | 0.15127 | 0.068586 | 0.20831 | 0.14118 | -0.072591 | -47.9875
2009-12-07 | 10:23 | 0 | 21.351 | 0 | 2 | 0 | 24.31 | 24.479 | 24.504 | 24.408 | 21.564 | 24.504 | 22.287 | 0 | 0 | 56.314 | 56.964 | 44.648 | 24.553 | 0 | 0 | 55.629 | 33.536 | [5 empty] | 0 | -0.098 | 176 | 0.10643 | 0.025958 | 0.20649 | 0.14118 | -0.11522 | -108.2616
2009-12-07 | 10:24 | 0 | 21.316 | 0 | 1 | 0 | 24.3 | 24.47 | 24.445 | 24.421 | 21.412 | 24.519 | 22.712 | 0 | 0 | 56.259 | 56.978 | 44.592 | 24.519 | 0 | 0 | 55.596 | 33.503 | [5 empty] | 0 | -0.121 | 177 | -0.017334 | -0.091682 | 0.20147 | 0.14118 | -0.23286 | 1343.3293
2009-12-07 | 10:25 | 0 | 21.341 | 0 | 2 | 0 | 24.276 | 24.445 | 24.494 | 24.374 | 22.182 | 24.565 | 23.001 | 0 | 0 | 56.259 | 56.909 | 44.615 | 24.494 | 0 | 0 | 55.552 | 33.503 | [5 empty] | 0 | -0.098 | 178 | -0.10149 | -0.17168 | 0.19806 | 0.14118 | -0.31285 | 308.2565
2009-12-07 | 10:26 | 0 | 21.365 | 0 | 2 | 0 | 24.325 | 24.47 | 24.47 | 24.325 | 23.047 | 24.614 | 23.146 | 0 | 0 | 56.282 | 56.909 | 44.636 | 24.519 | 0 | 0 | 55.575 | 33.527 | [5 empty] | 0 | 0 | 179 | -0.14372 | -0.21181 | 0.19635 | 0.14118 | -0.35299 | 245.6172
2009-12-07 | 10:27 | 0 | 21.314 | 0 | 1 | 0 | 24.249 | 24.443 | 24.418 | 24.322 | 23.165 | 24.587 | 23.141 | 0 | 0 | 56.211 | 56.882 | 44.564 | 24.489 | 0 | 0 | 55.547 | 33.452 | [5 empty] | 0 | -0.073 | 180 | -0.14226 | -0.21043 | 0.19641 | 0.14118 | -0.35161 | 247.1582
2009-12-07 | 10:28 | 0 | 21.346 | 0 | 2 | 0 | 24.281 | 24.45 | 24.425 | 24.354 | 23.222 | 24.57 | 23.028 | 0 | 0 | 56.241 | 56.912 | 44.617 | 24.499 | 0 | 0 | 55.578 | 33.483 | [5 empty] | 0 | -0.073 | 181 | -0.10935 | -0.17915 | 0.19775 | 0.14118 | -0.32033 | 292.9276
2009-12-07 | 10:29 | 0 | 21.338 | 0 | 2 | 0 | 24.249 | 24.394 | 24.418 | 24.322 | 22.201 | 24.443 | 22.685 | 0 | 0 | 56.211 | 56.861 | 44.61 | 24.489 | 0 | 0 | 55.477 | 33.476 | [5 empty] | 0 | -0.073 | 182 | -0.009472 | -0.084208 | 0.20179 | 0.14118 | -0.22538 | 2379.4813
2009-12-07 | 10:30 | 0 | 21.37 | 0 | 1 | 0 | 24.256 | 24.45 | 24.45 | 24.33 | 23.68 | 24.521 | 23.15 | 0 | 0 | 56.241 | 56.891 | 44.641 | 24.499 | 0 | 0 | 55.508 | 33.507 | [5 empty] | 0 | -0.074 | 183 | -0.14488 | -0.21292 | 0.19631 | 0.14118 | -0.3541 | 244.4067
2009-12-07 | 10:31 | 0 | 21.338 | 0 | 2 | 0 | 24.249 | 24.418 | 24.369 | 24.369 | 22.925 | 24.587 | 23.479 | 0 | 0 | 56.188 | 56.839 | 44.587 | 24.489 | 0 | 0 | 55.477 | 33.476 | [5 empty] | 0 | -0.12 | 184 | -0.24068 | -0.30399 | 0.19242 | 0.14118 | -0.44516 | 184.9571
2009-12-07 | 10:32 | 0 | 21.314 | 0 | 1 | 0 | 24.249 | 24.369 | 24.418 | 24.273 | 24.224 | 24.587 | 23.719 | 0 | 0 | 56.165 | 56.816 | 44.587 | 24.489 | 0 | 0 | 55.456 | 33.498 | [5 empty] | 0 | -0.024 | 185 | -0.31057 | -0.37042 | 0.18959 | 0.14118 | -0.5116 | 164.7265
2009-12-07 | 10:33 | 0 | 21.37 | 0 | 2 | 0 | 24.281 | 24.401 | 24.45 | 24.305 | 23.606 | 24.57 | 23.631 | 0 | 0 | 56.195 | 56.868 | 44.55 | 24.546 | 0 | 0 | 55.463 | 33.529 | [5 empty] | 0 | -0.024 | 186 | -0.28495 | -0.34606 | 0.19063 | 0.14118 | -0.48724 | 170.9921
2009-12-07 | 10:34 | 0 | 21.37 | 0 | 2 | 0 | 24.281 | 24.425 | 24.425 | 24.354 | 23.871 | 24.644 | 23.896 | 0 | 0 | 56.172 | 56.823 | 44.617 | 24.521 | 0 | 0 | 55.487 | 33.553 | [5 empty] | 0 | -0.073 | 187 | -0.36212 | -0.41941 | 0.1875 | 0.14118 | -0.56059 | 154.8096
2009-12-07 | 10:35 | 0 | 21.4 | 0 | 1 | 0 | 24.286 | 24.408 | 24.455 | 24.359 | 24.166 | 24.6 | 23.685 | 0 | 0 | 56.223 | 56.873 | 44.645 | 24.528 | 0 | 0 | 55.515 | 33.558 | [5 empty] | 0 | -0.073 | 188 | -0.30067 | -0.36101 | 0.18999 | 0.14118 | -0.50218 | 167.0207
2009-12-07 | 10:36 | 0 | 21.375 | 0 | 2 | 0 | 24.264 | 24.43 | 24.455 | 24.384 | 24.938 | 24.575 | 23.685 | 0 | 0 | 56.223 | 56.85 | 44.622 | 24.551 | 0 | 0 | 55.491 | 33.605 | [5 empty] | 0 | -0.12 | 189 | -0.30067 | -0.36101 | 0.18999 | 0.14118 | -0.50218 | 167.0207
2009-12-07 | 10:37 | 0 | 21.392 | 0 | 2 | 0 | 24.234 | 24.401 | 24.379 | 24.33 | 25.389 | 24.595 | 23.582 | 0 | 0 | 56.15 | 56.823 | 44.594 | 24.521 | 0 | 0 | 55.44 | 33.601 | [5 empty] | 0 | -0.096 | 190 | -0.27068 | -0.3325 | 0.19121 | 0.14118 | -0.47367 | 174.9951
2009-12-07 | 10:38 | 0 | 21.37 | 0 | 1 | 0 | 24.21 | 24.354 | 24.425 | 24.354 | 23.969 | 24.619 | 23.56 | 0 | 0 | 56.15 | 56.777 | 44.594 | 24.521 | 0 | 0 | 55.37 | 33.553 | [5 empty] | 0 | -0.144 | 191 | -0.26427 | -0.32641 | 0.19147 | 0.14118 | -0.46758 | 176.933
2009-12-07 | 10:39 | 0 | 21.422 | 0 | 2 | 0 | 24.286 | 24.384 | 24.43 | 24.31 | 24.673 | 24.649 | 23.756 | 0 | 0 | 56.177 | 56.804 | 44.578 | 24.551 | 0 | 0 | 55.421 | 33.558 | [5 empty] | 0 | -0.024 | 192 | -0.32135 | -0.38066 | 0.18916 | 0.14118 | -0.52184 | 162.3905
2009-12-07 | 10:40 | 0 | 21.37 | 0 | 2 | 0 | 24.21 | 24.379 | 24.379 | 24.33 | 24.666 | 24.619 | 24.04 | 0 | 0 | 56.128 | 56.757 | 44.571 | 24.521 | 0 | 0 | 55.417 | 33.553 | [5 empty] | 0 | -0.12 | 193 | -0.40405 | -0.45927 | 0.1858 | 0.14118 | -0.60045 | 148.6082
2009-12-07 | 10:41 | 0 | 21.422 | 0 | 1 | 0 | 24.239 | 24.408 | 24.384 | 24.384 | 25.298 | 24.673 | 24.264 | 0 | 0 | 56.133 | 56.784 | 44.622 | 24.575 | 0 | 0 | 55.421 | 33.582 | [5 empty] | 0 | -0.145 | 194 | -0.46928 | -0.52128 | 0.18316 | 0.14118 | -0.66245 | 141.1644
2009-12-07 | 10:42 | 0 | 21.4 | 0 | 2 | 0 | 24.239 | 24.384 | 24.408 | 24.335 | 25.369 | 24.673 | 24.504 | 0 | 0 | 56.156 | 56.761 | 44.599 | 24.551 | 0 | 0 | 55.491 | 33.605 | [5 empty] | 0 | -0.096 | 195 | -0.53916 | -0.58771 | 0.18033 | 0.14118 | -0.72888 | 135.1875
2009-12-07 | 10:43 | 0 | 21.4 | 0 | 2 | 0 | 24.239 | 24.384 | 24.384 | 24.335 | 24.793 | 24.649 | 24.094 | 0 | 0 | 56.11 | 56.761 | 44.622 | 24.551 | 0 | 0 | 55.515 | 33.605 | [5 empty] | 0 | -0.096 | 196 | -0.41977 | -0.47422 | 0.18517 | 0.14118 | -0.6154 | 146.6021
2009-12-07 | 10:44 | 0 | 21.4 | 0 | 1 | 0 | 24.215 | 24.384 | 24.408 | 24.335 | 23.83 | 24.528 | 23.805 | 0 | 0 | 56.11 | 56.738 | 44.554 | 24.551 | 0 | 0 | 55.421 | 33.605 | [5 empty] | 0 | -0.12 | 197 | -0.33562 | -0.39422 | 0.18858 | 0.14118 | -0.5354 | 159.5277
2009-12-07 | 10:45 | 0 | 21.422 | 0 | 2 | 0 | 24.215 | 24.384 | 24.384 | 24.335 | 24.43 | 24.575 | 23.999 | 0 | 0 | 56.086 | 56.738 | 44.599 | 24.575 | 0 | 0 | 55.445 | 33.605 | [5 empty] | 0 | -0.12 | 198 | -0.39211 | -0.44792 | 0.18629 | 0.14118 | -0.5891 | 150.2388
2009-12-07 | 10:46 | 0 | 21.456 | 0 | 2 | 0 | 24.249 | 24.394 | 24.394 | 24.369 | 23.815 | 24.634 | 24.08 | 0 | 0 | 56.119 | 56.77 | 44.61 | 24.609 | 0 | 0 | 55.501 | 33.639 | [5 empty] | 0 | -0.12 | 199 | -0.4157 | -0.47034 | 0.18533 | 0.14118 | -0.61152 | 147.1076
2009-12-07 | 10:47 | 0 | 21.459 | 0 | 1 | 0 | 24.273 | 24.394 | 24.394 | 24.394 | 23.359 | 24.612 | 24.129 | 0 | 0 | 56.124 | 56.752 | 44.636 | 24.634 | 0 | 0 | 55.503 | 33.663 | [5 empty] | 0 | -0.121 | 200 | -0.42996 | -0.48391 | 0.18475 | 0.14118 | -0.62508 | 145.3802
2009-12-07 | 10:48 | 0 | 21.451 | 0 | 2 | 0 | 24.219 | 24.389 | 24.413 | 24.364 | 23.087 | 24.558 | 23.835 | 0 | 0 | 56.096 | 56.725 | 44.608 | 24.582 | 0 | 0 | 55.475 | 33.634 | [5 empty] | 0 | -0.145 | 201 | -0.34435 | -0.40253 | 0.18822 | 0.14118 | -0.5437 | 157.8921
2009-12-07 | 10:49 | 0 | 21.481 | 0 | 2 | 0 | 24.273 | 24.394 | 24.443 | 24.347 | 23.02 | 24.587 | 23.793 | 0 | 0 | 56.1 | 56.729 | 44.613 | 24.612 | 0 | 0 | 55.482 | 33.663 | [5 empty] | 0 | -0.074 | 202 | -0.33212 | -0.3909 | 0.18872 | 0.14118 | -0.53208 | 160.206
2009-12-07 | 10:50 | 0 | 21.481 | 0 | 1 | 0 | 24.249 | 24.394 | 24.443 | 24.347 | 23.02 | 24.587 | 23.935 | 0 | 0 | 56.124 | 56.729 | 44.657 | 24.634 | 0 | 0 | 55.459 | 33.641 | [5 empty] | 0 | -0.098 | 203 | -0.37347 | -0.43021 | 0.18704 | 0.14118 | -0.57138 | 152.9926
2009-12-07 | 10:51 | 0 | 21.405 | 0 | 2 | 0 | 24.219 | 24.364 | 24.389 | 24.293 | 23.305 | 24.604 | 24.075 | 0 | 0 | 56.072 | 56.702 | 44.608 | 24.629 | 0 | 0 | 55.384 | 33.589 | [5 empty] | 0 | -0.074 | 204 | -0.41424 | -0.46896 | 0.18539 | 0.14118 | -0.61014 | 147.2906
2009-12-07 | 10:52 | 0 | 21.459 | 0 | 2 | 0 | 24.273 | 24.369 | 24.418 | 24.322 | 23.55 | 24.707 | 24.009 | 0 | 0 | 56.1 | 56.683 | 44.589 | 24.634 | 0 | 0 | 55.389 | 33.594 | [5 empty] | 0 | -0.049 | 205 | -0.39502 | -0.45069 | 0.18617 | 0.14118 | -0.59187 | 149.832
2009-12-07 | 10:53 | 0 | 21.459 | 0 | 1 | 0 | 24.298 | 24.369 | 24.369 | 24.347 | 23.43 | 24.683 | 24.033 | 0 | 0 | 56.077 | 56.706 | 44.589 | 24.634 | 0 | 0 | 55.365 | 33.594 | [5 empty] | 0 | -0.049 | 206 | -0.40201 | -0.45733 | 0.18589 | 0.14118 | -0.59851 | 148.8797
2009-12-07 | 10:54 | 0 | 21.493 | 0 | 2 | 0 | 24.283 | 24.403 | 24.428 | 24.332 | 23.175 | 24.622 | 24.188 | 0 | 0 | 56.11 | 56.715 | 44.669 | 24.668 | 0 | 0 | 55.515 | 33.627 | [5 empty] | 0 | -0.049 | 207 | -0.44715 | -0.50024 | 0.18406 | 0.14118 | -0.64141 | 143.4465
2009-12-07 | 10:55 | 0 | 21.493 | 0 | 1 | 0 | 24.283 | 24.403 | 24.428 | 24.381 | 23.489 | 24.573 | 23.729 | 0 | 0 | 56.11 | 56.693 | 44.645 | 24.668 | 0 | 0 | 55.421 | 33.675 | [5 empty] | 0 | -0.098 | 208 | -0.31348 | -0.37319 | 0.18947 | 0.14118 | -0.51436 | 164.0793
2009-12-07 | 10:56 | 0 | 21.493 | 0 | 2 | 0 | 24.259 | 24.403 | 24.452 | 24.381 | 23.705 | 24.622 | 23.658 | 0 | 0 | 56.086 | 56.672 | 44.645 | 24.668 | 0 | 0 | 55.377 | 33.696 | [5 empty] | 0 | -0.122 | 209 | -0.29281 | -0.35353 | 0.19031 | 0.14118 | -0.49471 | 168.9531
2009-12-07 | 10:57 | 0 | 21.515 | 0 | 2 | 0 | 24.259 | 24.381 | 24.428 | 24.357 | 23.418 | 24.668 | 23.969 | 0 | 0 | 56.042 | 56.649 | 44.622 | 24.668 | 0 | 0 | 55.354 | 33.675 | [5 empty] | 0 | -0.098 | 210 | -0.38337 | -0.43962 | 0.18664 | 0.14118 | -0.5808 | 151.4963
2009-12-07 | 10:58 | 0 | 21.468 | 0 | 1 | 0 | 24.259 | 24.381 | 24.403 | 24.357 | 23.803 | 24.622 | 23.538 | 0 | 0 | 56.042 | 56.649 | 44.599 | 24.668 | 0 | 0 | 55.33 | 33.651 | [5 empty] | 0 | -0.098 | 211 | -0.25787 | -0.32032 | 0.19173 | 0.14118 | -0.46149 | 178.9672
2009-12-07 | 10:59 | 0 | 21.493 | 0 | 2 | 0 | 24.259 | 24.357 | 24.403 | 24.308 | 23.104 | 24.597 | 23.393 | 0 | 0 | 56.019 | 56.649 | 44.599 | 24.668 | 0 | 0 | 55.377 | 33.675 | [5 empty] | 0 | -0.049 | 212 | -0.21564 | -0.28018 | 0.19344 | 0.14118 | -0.42136 | 195.3978
2009-12-07 | 11:00 | 0 | 21.468 | 0 | 2 | 0 | 24.237 | 24.332 | 24.357 | 24.332 | 23.03 | 24.597 | 23.418 | 0 | 0 | 56.019 | 56.604 | 44.599 | 24.646 | 0 | 0 | 55.354 | 33.675 | [5 empty] | 0 | -0.095 | 213 | -0.22292 | -0.2871 | 0.19314 | 0.14118 | -0.42828 | 192.1208
2009-12-07 | 11:01 | 0 | 21.444 | 0 | 1 | 0 | 24.259 | 24.357 | 24.357 | 24.357 | 22.43 | 24.548 | 23.295 | 0 | 0 | 56.019 | 56.581 | 44.575 | 24.646 | 0 | 0 | 55.354 | 33.696 | [5 empty] | 0 | -0.098 | 214 | -0.1871 | -0.25306 | 0.1946 | 0.14118 | -0.39423 | 210.7023
2009-12-07 | 11:02 | 0 | 21.444 | 0 | 2 | 0 | 24.237 | 24.332 | 24.403 | 24.283 | 22.14 | 24.548 | 23.369 | 0 | 0 | 55.995 | 56.604 | 44.552 | 24.646 | 0 | 0 | 55.377 | 33.696 | [5 empty] | 0 | -0.046 | 215 | -0.20865 | -0.27354 | 0.19372 | 0.14118 | -0.41472 | 198.7587
2009-12-07 | 11:03 | 0 | 21.468 | 0 | 2 | 0 | 24.237 | 24.357 | 24.332 | 24.332 | 22.236 | 24.573 | 23.15 | 0 | 0 | 55.995 | 56.581 | 44.575 | 24.646 | 0 | 0 | 55.284 | 33.696 | [5 empty] | 0 | -0.095 | 216 | -0.14488 | -0.21292 | 0.19631 | 0.14118 | -0.3541 | 244.4067
2009-12-07 | 11:04 | 0 | 21.444 | 0 | 1 | 0 | 24.237 | 24.332 | 24.403 | 24.308 | 22.236 | 24.548 | 23.104 | 0 | 0 | 56.019 | 56.56 | 44.552 | 24.622 | 0 | 0 | 55.263 | 33.72 | [5 empty] | 0 | -0.071 | 217 | -0.13148 | -0.20019 | 0.19685 | 0.14118 | -0.34136 | 259.6222
2009-12-07 | 11:05 | 0 | 21.444 | 0 | 2 | 0 | 24.237 | 24.357 | 24.332 | 24.308 | 22.43 | 24.548 | 23.008 | 0 | 0 | 55.995 | 56.581 | 44.575 | 24.646 | 0 | 0 | 55.239 | 33.72 | [5 empty] | 0 | -0.071 | 218 | -0.10353 | -0.17361 | 0.19798 | 0.14118 | -0.31479 | 304.0588
2009-12-07 | 11:06 | 0 | 21.498 | 1 | 2 | 0 | 24.266 | 24.362 | 24.362 | 24.362 | 22.241 | 24.602 | 23.253 | 0 | 0 | 55.977 | 56.565 | 44.603 | 24.676 | 0 | 0 | 55.267 | 33.725 | [5 empty] | 0 | -0.096 | 219 | -0.17487 | -0.24143 | 0.19509 | 0.14118 | -0.38261 | 218.7905
2009-12-07 | 11:07 | 0 | 21.451 | 0 | 1 | 0 | 24.219 | 24.389 | 24.389 | 24.291 | 22.461 | 24.58 | 23.087 | 0 | 0 | 55.979 | 56.588 | 44.65 | 24.678 | 0 | 0 | 55.291 | 33.704 | [5 empty] | 0 | -0.072 | 220 | -0.12653 | -0.19548 | 0.19705 | 0.14118 | -0.33666 | 266.0605
2009-12-07 | 11:08 | 0 | 21.476 | 0 | 2 | 0 | 24.244 | 24.364 | 24.364 | 24.315 | 21.954 | 24.629 | 22.871 | 0 | 0 | 56 | 56.565 | 44.582 | 24.653 | 0 | 0 | 55.244 | 33.682 | [5 empty] | 0 | -0.071 | 221 | -0.063635 | -0.13569 | 0.1996 | 0.14118 | -0.27687 | 435.0882
2009-12-07 | 11:09 | 0 | 21.476 | 0 | 2 | 0 | 24.244 | 24.364 | 24.34 | 24.34 | 22.148 | 24.629 | 22.653 | 0 | 0 | 55.956 | 56.565 | 44.606 | 24.7 | 0 | 0 | 55.244 | 33.658 | [5 empty] | 0 | -0.096 | 222 | -0.0001536 | -0.07535 | 0.20217 | 0.14118 | -0.21653 | 140968.0147
2009-12-07 | 11:10 | 0 | 21.451 | 0 | 1 | 0 | 24.195 | 24.389 | 24.34 | 24.34 | 22.076 | 24.678 | 22.628 | 0 | 0 | 55.979 | 56.542 | 44.629 | 24.653 | 0 | 0 | 55.267 | 33.682 | [5 empty] | 0 | -0.145 | 223 | 0.0071264 | -0.06843 | 0.20247 | 0.14118 | -0.20961 | -2941.2729
2009-12-07 | 11:11 | 0 | 21.451 | 0 | 2 | 0 | 24.195 | 24.364 | 24.364 | 24.34 | 22.726 | 24.774 | 23.111 | 0 | 0 | 55.956 | 56.542 | 44.629 | 24.678 | 0 | 0 | 55.2 | 33.682 | [5 empty] | 0 | -0.145 | 224 | -0.13352 | -0.20212 | 0.19677 | 0.14118 | -0.3433 | 257.1098
2009-12-07 | 11:12 | 0 | 21.476 | 0 | 1 | 0 | 24.17 | 24.364 | 24.364 | 24.34 | 22.533 | 24.774 | 22.751 | 0 | 0 | 55.979 | 56.519 | 44.629 | 24.678 | 0 | 0 | 55.176 | 33.682 | [5 empty] | 0 | -0.17 | 225 | -0.028691 | -0.10248 | 0.20101 | 0.14118 | -0.24365 | 849.2265
2009-12-07 | 11:13 | 0 | 21.476 | 0 | 2 | 0 | 24.195 | 24.364 | 24.364 | 24.315 | 22.582 | 24.82 | 23.472 | 0 | 0 | 55.956 | 56.519 | 44.606 | 24.653 | 0 | 0 | 55.176 | 33.658 | [5 empty] | 0 | -0.12 | 226 | -0.23865 | -0.30205 | 0.19251 | 0.14118 | -0.44323 | 185.725
2009-12-07 | 11:14 | 0 | 21.476 | 0 | 2 | 0 | 24.195 | 24.34 | 24.364 | 24.34 | 23.111 | 24.82 | 23.641 | 0 | 0 | 55.932 | 56.499 | 44.629 | 24.678 | 0 | 0 | 55.221 | 33.61 | [5 empty] | 0 | -0.145 | 227 | -0.28786 | -0.34883 | 0.19051 | 0.14118 | -0.49001 | 170.2239
2009-12-07 | 11:15 | 0 | 21.451 | 0 | 1 | 0 | 24.17 | 24.34 | 24.34 | 24.34 | 23.616 | 24.894 | 23.447 | 0 | 0 | 55.932 | 56.499 | 44.606 | 24.678 | 0 | 0 | 55.2 | 33.634 | [5 empty] | 0 | -0.17 | 228 | -0.23137 | -0.29513 | 0.1928 | 0.14118 | -0.43631 | 188.578
2009-12-07 | 11:16 | 0 | 21.476 | 0 | 2 | 0 | 24.195 | 24.34 | 24.364 | 24.315 | 23.81 | 24.869 | 23.714 | 0 | 0 | 55.932 | 56.499 | 44.606 | 24.678 | 0 | 0 | 55.176 | 33.658 | [5 empty] | 0 | -0.12 | 229 | -0.30912 | -0.36904 | 0.18965 | 0.14118 | -0.51021 | 165.0547
2009-12-07 | 11:17 | 0 | 21.508 | 0 | 2 | 0 | 24.251 | 24.372 | 24.396 | 24.3 | 24.516 | 24.901 | 23.768 | 0 | 0 | 55.963 | 56.483 | 44.613 | 24.71 | 0 | 0 | 55.23 | 33.689 | [5 empty] | 0 | -0.049 | 230 | -0.32484 | -0.38398 | 0.18901 | 0.14118 | -0.52516 | 161.6661
2009-12-07 | 11:18 | 0 | 21.508 | 0 | 1 | 0 | 24.202 | 24.322 | 24.322 | 24.3 | 24.156 | 24.95 | 23.888 | 0 | 0 | 55.939 | 56.483 | 44.613 | 24.71 | 0 | 0 | 55.251 | 33.665 | [5 empty] | 0 | -0.098 | 231 | -0.35979 | -0.4172 | 0.1876 | 0.14118 | -0.55837 | 155.1966
2009-12-07 | 11:19 | 0 | 21.532 | 0 | 2 | 0 | 24.219 | 24.315 | 24.364 | 24.269 | 24.05 | 24.894 | 23.641 | 0 | 0 | 55.862 | 56.453 | 44.582 | 24.7 | 0 | 0 | 55.176 | 33.61 | [5 empty] | 0 | -0.05 | 232 | -0.28786 | -0.34883 | 0.19051 | 0.14118 | -0.49001 | 170.2239
2009-12-07 | 11:20 | 0 | 21.532 | 0 | 2 | 0 | 24.227 | 24.372 | 24.347 | 24.347 | 24.347 | 24.901 | 23.913 | 0 | 0 | 55.916 | 56.483 | 44.613 | 24.71 | 0 | 0 | 55.274 | 33.665 | [5 empty] | 0 | -0.12 | 233 | -0.36707 | -0.42412 | 0.1873 | 0.14118 | -0.56529 | 154.0038
2009-12-07 | 11:21 | 0 | 21.557 | 0 | 1 | 0 | 24.202 | 24.347 | 24.396 | 24.347 | 24.202 | 24.95 | 23.746 | 0 | 0 | 55.893 | 56.46 | 44.589 | 24.71 | 0 | 0 | 55.274 | 33.713 | [5 empty] | 0 | -0.145 | 234 | -0.31844 | -0.37789 | 0.18927 | 0.14118 | -0.51907 | 163.0062
2009-12-07 | 11:22 | 0 | 21.532 | 0 | 2 | 0 | 24.202 | 24.372 | 24.322 | 24.347 | 25.046 | 24.975 | 24.107 | 0 | 0 | 55.893 | 56.437 | 44.636 | 24.71 | 0 | 0 | 55.321 | 33.713 | [5 empty] | 0 | -0.145 | 235 | -0.42356 | -0.47782 | 0.18501 | 0.14118 | -0.61899 | 146.1414
2009-12-07 | 11:23 | 0 | 21.557 | 0 | 2 | 0 | 24.227 | 24.372 | 24.372 | 24.322 | 25.141 | 24.975 | 24.71 | 0 | 0 | 55.893 | 56.437 | 44.613 | 24.71 | 0 | 0 | 55.23 | 33.735 | [5 empty] | 0 | -0.095 | 236 | -0.59915 | -0.64473 | 0.1779 | 0.14118 | -0.7859 | 131.1695
2009-12-07 | 11:24 | 0 | 21.532 | 0 | 1 | 0 | 24.202 | 24.372 | 24.372 | 24.3 | 24.852 | 25.021 | 24.202 | 0 | 0 | 55.848 | 56.414 | 44.566 | 24.71 | 0 | 0 | 55.274 | 33.713 | [5 empty] | 0 | -0.098 | 237 | -0.45122 | -0.50411 | 0.18389 | 0.14118 | -0.64529 | 143.0093
2009-12-07 | 11:25 | 0 | 21.508 | 0 | 2 | 0 | 24.202 | 24.322 | 24.372 | 24.322 | 24.565 | 24.997 | 24.467 | 0 | 0 | 55.872 | 56.414 | 44.589 | 24.71 | 0 | 0 | 55.251 | 33.713 | [5 empty] | 0 | -0.12 | 238 | -0.52839 | -0.57747 | 0.18077 | 0.14118 | -0.71864 | 136.0059
2009-12-07 | 11:26 | 0 | 21.532 | 0 | 1 | 0 | 24.202 | 24.276 | 24.322 | 24.3 | 24.95 | 24.926 | 24.421 | 0 | 0 | 55.825 | 56.414 | 44.545 | 24.732 | 0 | 0 | 55.251 | 33.713 | [5 empty] | 0 | -0.098 | 239 | -0.515 | -0.56473 | 0.18131 | 0.14118 | -0.70591 | 137.071
2009-12-07 | 11:27 | 0 | 21.564 | 0 | 2 | 0 | 24.21 | 24.354 | 24.403 | 24.354 | 25.102 | 25.029 | 24.573 | 0 | 0 | 55.855 | 56.423 | 44.596 | 24.742 | 0 | 0 | 55.237 | 33.744 | [5 empty] | 0 | -0.144 | 240 | -0.55926 | -0.60681 | 0.17952 | 0.14118 | -0.74798 | 133.7457
2009-12-07 | 11:28 | 0 | 21.557 | 0 | 2 | 0 | 24.202 | 24.3 | 24.372 | 24.276 | 24.347 | 24.997 | 24.636 | 0 | 0 | 55.848 | 56.371 | 44.545 | 24.732 | 0 | 0 | 55.183 | 33.689 | [5 empty] | 0 | -0.074 | 241 | -0.5776 | -0.62424 | 0.17877 | 0.14118 | -0.76542 | 132.5168
2009-12-07 | 11:29 | 0 | 21.611 | 0 | 1 | 0 | 24.21 | 24.354 | 24.354 | 24.332 | 25.607 | 25.029 | 24.837 | 0 | 0 | 55.855 | 56.378 | 44.62 | 24.742 | 0 | 0 | 55.144 | 33.72 | [5 empty] | 0 | -0.122 | 242 | -0.63613 | -0.67988 | 0.1764 | 0.14118 | -0.82106 | 129.0699
2009-12-07 | 11:30 | 0 | 21.588 | 0 | 2 | 0 | 24.21 | 24.332 | 24.354 | 24.332 | 24.837 | 25.053 | 24.644 | 0 | 0 | 55.855 | 56.401 | 44.575 | 24.764 | 0 | 0 | 55.144 | 33.696 | [5 empty] | 0 | -0.122 | 243 | -0.57993 | -0.62646 | 0.17868 | 0.14118 | -0.76764 | 132.3663
2009-12-07 | 11:31 | 0 | 21.588 | 0 | 2 | 0 | 24.188 | 24.332 | 24.379 | 24.283 | 24.742 | 25.053 | 24.619 | 0 | 0 | 55.832 | 56.355 | 44.62 | 24.764 | 0 | 0 | 55.099 | 33.672 | [5 empty] | 0 | -0.095 | 244 | -0.57265 | -0.61954 | 0.17897 | 0.14118 | -0.76072 | 132.8406
2009-12-07 | 11:32 | 0 | 21.611 | 0 | 1 | 0 | 24.21 | 24.332 | 24.354 | 24.283 | 24.139 | 24.982 | 24.114 | 0 | 0 | 55.832 | 56.378 | 44.575 | 24.764 | 0 | 0 | 55.099 | 33.672 | [5 empty] | 0 | -0.073 | 245 | -0.4256 | -0.47976 | 0.18493 | 0.14118 | -0.62093 | 145.8967
2009-12-07 | 11:33 | 0 | 21.642 | 0 | 2 | 0 | 24.242 | 24.386 | 24.386 | 24.34 | 24.411 | 24.989 | 24.05 | 0 | 0 | 55.839 | 56.385 | 44.65 | 24.774 | 0 | 0 | 55.13 | 33.727 | [5 empty] | 0 | -0.098 | 246 | -0.40696 | -0.46204 | 0.18569 | 0.14118 | -0.60322 | 148.225
2009-12-07 | 11:34 | 0 | 21.62 | 0 | 2 | 0 | 24.219 | 24.386 | 24.315 | 24.315 | 24.435 | 25.038 | 24.026 | 0 | 0 | 55.818 | 56.362 | 44.606 | 24.774 | 0 | 0 | 55.13 | 33.704 | [5 empty] | 0 | -0.096 | 247 | -0.39997 | -0.4554 | 0.18597 | 0.14118 | -0.59657 | 149.1541
2009-12-07 | 11:35 | 0 | 21.642 | 0 | 1 | 0 | 24.219 | 24.364 | 24.332 | 24.332 | 24.548 | 25.078 | 24.234 | 0 | 0 | 55.788 | 56.332 | 44.596 | 24.742 | 0 | 0 | 55.053 | 33.72 | [5 empty] | 0 | -0.113 | 248 | -0.46054 | -0.51297 | 0.18352 | 0.14118 | -0.65415 | 142.039
2009-12-07 | 11:36 | 0 | 21.611 | 0 | 2 | 0 | 24.188 | 24.308 | 24.332 | 24.308 | 24.982 | 25.078 | 24.354 | 0 | 0 | 55.764 | 56.289 | 44.575 | 24.742 | 0 | 0 | 55.029 | 33.72 | [5 empty] | 0 | -0.12 | 249 | -0.49548 | -0.54619 | 0.1821 | 0.14118 | -0.68736 | 138.7255
2009-12-07 | 11:37 | 0 | 21.628 | 0 | 2 | 0 | 24.227 | 24.396 | 24.347 | 24.372 | 25.19 | 25.092 | 24.538 | 0 | 0 | 55.825 | 56.348 | 44.566 | 24.806 | 0 | 0 | 55.09 | 33.759 | [5 empty] | 0 | -0.145 | 250 | -0.54907 | -0.59712 | 0.17993 | 0.14118 | -0.73829 | 134.4639
2009-12-07 | 11:38 | 0 | 21.596 | 0 | 1 | 0 | 24.17 | 24.315 | 24.315 | 24.291 | 24.774 | 25.038 | 24.266 | 0 | 0 | 55.748 | 56.273 | 44.559 | 24.749 | 0 | 0 | 55.083 | 33.704 | [5 empty] | 0 | -0.121 | 251 | -0.46986 | -0.52183 | 0.18314 | 0.14118 | -0.66301 | 141.1072
2009-12-07 | 11:39 | 0 | 21.628 | 0 | 2 | 0 | 24.153 | 24.298 | 24.298 | 24.298 | 24.492 | 25.141 | 24.347 | 0 | 0 | 55.778 | 56.28 | 44.566 | 24.756 | 0 | 0 | 55.09 | 33.735 | [5 empty] | 0 | -0.145 | 252 | -0.49345 | -0.54425 | 0.18218 | 0.14118 | -0.68543 | 138.9059
2009-12-07 | 11:40 | 0 | 21.628 | 0 | 1 | 0 | 24.178 | 24.322 | 24.347 | 24.298 | 24.901 | 25.117 | 24.273 | 0 | 0 | 55.778 | 56.257 | 44.543 | 24.781 | 0 | 0 | 55.137 | 33.735 | [5 empty] | 0 | -0.12 | 253 | -0.4719 | -0.52377 | 0.18306 | 0.14118 | -0.66494 | 140.9083
2009-12-07 | 11:41 | 0 | 21.628 | 0 | 2 | 0 | 24.178 | 24.322 | 24.347 | 24.273 | 24.926 | 25.092 | 24.492 | 0 | 0 | 55.755 | 56.236 | 44.566 | 24.781 | 0 | 0 | 55.113 | 33.711 | [5 empty] | 0 | -0.095 | 254 | -0.53567 | -0.58439 | 0.18047 | 0.14118 | -0.72556 | 135.4493
2009-12-07 | 11:42 | 0 | 21.628 | 0 | 2 | 0 | 24.153 | 24.322 | 24.322 | 24.273 | 24.347 | 25.021 | 24.178 | 0 | 0 | 55.664 | 56.236 | 44.566 | 24.756 | 0 | 0 | 55.067 | 33.687 | [5 empty] | 0 | -0.12 | 255 | -0.44423 | -0.49747 | 0.18418 | 0.14118 | -0.63865 | 143.7637
2009-12-07 | 11:43 | 0 | 21.628 | 0 | 1 | 0 | 24.129 | 24.322 | 24.298 | 24.251 | 24.322 | 25.117 | 24.082 | 0 | 0 | 55.732 | 56.236 | 44.498 | 24.756 | 0 | 0 | 55.022 | 33.711 | [5 empty] | 0 | -0.122 | 256 | -0.41628 | -0.4709 | 0.18531 | 0.14118 | -0.61207 | 147.0348
2009-12-07 | 11:44 | 0 | 21.657 | 0 | 2 | 0 | 24.207 | 24.303 | 24.352 | 24.327 | 24.425 | 25.146 | 24.158 | 0 | 0 | 55.715 | 56.241 | 44.547 | 24.786 | 0 | 0 | 55.027 | 33.739 | [5 empty] | 0 | -0.12 | 257 | -0.43841 | -0.49193 | 0.18441 | 0.14118 | -0.63311 | 144.4108
2009-12-07 | 11:45 | 0 | 21.657 | 0 | 2 | 0 | 24.183 | 24.327 | 24.327 | 24.303 | 23.967 | 25.244 | 24.401 | 0 | 0 | 55.692 | 56.218 | 44.526 | 24.786 | 0 | 0 | 55.027 | 33.716 | [5 empty] | 0 | -0.12 | 258 | -0.50917 | -0.5592 | 0.18154 | 0.14118 | -0.70037 | 137.5516
2009-12-07 | 11:46 | 0 | 21.689 | 0 | 1 | 0 | 24.239 | 24.335 | 24.384 | 24.313 | 23.854 | 25.252 | 24.6 | 0 | 0 | 55.722 | 56.225 | 44.557 | 24.793 | 0 | 0 | 55.011 | 33.771 | [5 empty] | 0 | -0.074 | 259 | -0.56712 | -0.61428 | 0.1792 | 0.14118 | -0.75546 | 133.2093
2009-12-07 | 11:47 | 0 | 21.672 | 0 | 2 | 0 | 24.173 | 24.342 | 24.342 | 24.318 | 23.788 | 25.09 | 24.582 | 0 | 0 | 55.683 | 56.232 | 44.517 | 24.801 | 0 | 0 | 54.973 | 33.778 | [5 empty] | 0 | -0.145 | 260 | -0.56188 | -0.6093 | 0.17941 | 0.14118 | -0.75047 | 133.5652
2009-12-07 | 11:48 | 0 | 21.672 | 0 | 1 | 0 | 24.197 | 24.318 | 24.342 | 24.342 | 24.006 | 25.161 | 24.801 | 0 | 0 | 55.683 | 56.186 | 44.54 | 24.776 | 0 | 0 | 54.973 | 33.73 | [5 empty] | 0 | -0.145 | 261 | -0.62565 | -0.66992 | 0.17682 | 0.14118 | -0.81109 | 129.6398
2009-12-07 | 11:49 | 0 | 21.647 | 0 | 2 | 0 | 24.197 | 24.318 | 24.367 | 24.271 | 24.416 | 25.235 | 24.825 | 0 | 0 | 55.659 | 56.186 | 44.517 | 24.776 | 0 | 0 | 54.903 | 33.73 | [5 empty] | 0 | -0.074 | 262 | -0.63264 | -0.67656 | 0.17654 | 0.14118 | -0.81774 | 129.2578
2009-12-07 | 11:50 | 0 | 21.647 | 0 | 2 | 0 | 24.151 | 24.318 | 24.342 | 24.271 | 24.318 | 25.114 | 24.416 | 0 | 0 | 55.659 | 56.142 | 44.517 | 24.776 | 0 | 0 | 54.903 | 33.708 | [5 empty] | 0 | -0.12 | 263 | -0.51354 | -0.56335 | 0.18137 | 0.14118 | -0.70453 | 137.1902
2009-12-07 | 11:51 | 0 | 21.728 | 0 | 1 | 0 | 24.229 | 24.374 | 24.374 | 24.327 | 25.458 | 25.259 | 24.727 | 0 | 0 | 55.659 | 56.163 | 44.54 | 24.801 | 0 | 0 | 54.926 | 33.708 | [5 empty] | 0 | -0.098 | 264 | -0.6041 | -0.64943 | 0.1777 | 0.14118 | -0.79061 | 130.8735
2009-12-07 | 11:52 | 0 | 21.738 | 0 | 2 | 0 | 24.239 | 24.362 | 24.408 | 24.362 | 25.325 | 25.203 | 24.627 | 0 | 0 | 55.722 | 56.204 | 44.557 | 24.818 | 0 | 0 | 55.036 | 33.773 | [5 empty] | 0 | -0.123 | 265 | -0.57498 | -0.62175 | 0.17888 | 0.14118 | -0.76293 | 132.6876
2009-12-07 | 11:53 | 0 | 21.704 | 0 | 1 | 0 | 24.205 | 24.327 | 24.349 | 24.349 | 24.592 | 25.073 | 24.06 | 0 | 0 | 55.645 | 56.172 | 44.501 | 24.808 | 0 | 0 | 54.98 | 33.716 | [5 empty] | 0 | -0.144 | 266 | -0.40987 | -0.46481 | 0.18557 | 0.14118 | -0.60598 | 147.8472
2009-12-07 | 11:54 | 0 | 21.738 | 0 | 2 | 0 | 24.239 | 24.362 | 24.408 | 24.313 | 24.313 | 25.036 | 24.119 | 0 | 0 | 55.655 | 56.159 | 44.533 | 24.818 | 0 | 0 | 54.966 | 33.773 | [5 empty] | 0 | -0.074 | 267 | -0.42705 | -0.48114 | 0.18487 | 0.14118 | -0.62232 | 145.7234
2009-12-07 | 11:55 | 0 | 21.738 | 0 | 2 | 0 | 24.217 | 24.313 | 24.337 | 24.313 | 24.793 | 25.107 | 24.722 | 0 | 0 | 55.631 | 56.135 | 44.533 | 24.771 | 0 | 0 | 54.919 | 33.773 | [5 empty] | 0 | -0.096 | 268 | -0.60265 | -0.64805 | 0.17776 | 0.14118 | -0.78923 | 130.9601
2009-12-07 | 11:56 | 0 | 21.721 | 0 | 1 | 0 | 24.224 | 24.394 | 24.369 | 24.369 | 24.68 | 25.164 | 25.164 | 0 | 0 | 55.638 | 56.142 | 44.587 | 24.825 | 0 | 0 | 54.973 | 33.78 | [5 empty] | 0 | -0.145 | 269 | -0.73136 | -0.7704 | 0.17254 | 0.14118 | -0.91157 | 124.6412
2009-12-07 | 11:57 | 0 | 21.745 | 0 | 2 | 0 | 24.224 | 24.345 | 24.369 | 24.369 | 24.923 | 25.068 | 25.09 | 0 | 0 | 55.615 | 56.119 | 44.54 | 24.825 | 0 | 0 | 54.95 | 33.756 | [5 empty] | 0 | -0.145 | 270 | -0.70981 | -0.74991 | 0.17341 | 0.14118 | -0.89109 | 125.5394
2009-12-07 | 11:58 | 0 | 21.75 | 0 | 1 | 0 | 24.254 | 24.398 | 24.398 | 24.374 | 24.759 | 25.024 | 24.734 | 0 | 0 | 55.643 | 56.126 | 44.501 | 24.832 | 0 | 0 | 54.957 | 33.761 | [5 empty] | 0 | -0.12 | 271 | -0.60614 | -0.65137 | 0.17762 | 0.14118 | -0.79255 | 130.7531
2009-12-07 | 11:59 | 0 | 21.75 | 0 | 2 | 0 | 24.254 | 24.349 | 24.398 | 24.325 | 24.688 | 24.999 | 24.663 | 0 | 0 | 55.622 | 56.126 | 44.524 | 24.832 | 0 | 0 | 54.91 | 33.737 | [5 empty] | 0 | -0.071 | 272 | -0.58547 | -0.63172 | 0.17845 | 0.14118 | -0.77289 | 132.0137
2009-12-07 | 12:00 | 0 | 21.76 | 0 | 1 | 0 | 24.288 | 24.408 | 24.433 | 24.408 | 23.709 | 25.011 | 24.744 | 0 | 0 | 55.655 | 56.112 | 44.557 | 24.842 | 0 | 0 | 54.943 | 33.794 | [5 empty] | 0 | -0.12 | 273 | -0.60905 | -0.65414 | 0.1775 | 0.14118 | -0.79532 | 130.5824
2009-12-07 | 12:01 | 0 | 21.785 | 0 | 1 | 0 | 24.288 | 24.359 | 24.384 | 24.384 | 25.517 | 25.058 | 25.323 | 0 | 0 | 55.608 | 56.112 | 44.557 | 24.818 | 0 | 0 | 54.966 | 33.818 | [5 empty] | 0 | -0.096 | 274 | -0.77766 | -0.81441 | 0.17067 | 0.14118 | -0.95558 | 122.8796
2009-12-07 | 12:02 | 0 | 21.79 | 0 | 0 | 0 | 24.293 | 24.413 | 24.389 | 24.413 | 25.161 | 25.112 | 25.521 | 0 | 0 | 55.613 | 56.093 | 44.561 | 24.847 | 0 | 0 | 54.947 | 33.799 | [5 empty] | 0 | -0.12 | 275 | -0.83532 | -0.86921 | 0.16833 | 0.14118 | -1.0104 | 120.959
2009-12-07 | 12:03 | 0 | 21.814 | 0 | 0 | 0 | 24.269 | 24.389 | 24.293 | 24.364 | 25.087 | 25.087 | 25.593 | 0 | 0 | 55.589 | 56.049 | 44.538 | 24.847 | 0 | 0 | 54.856 | 33.754 | [5 empty] | 0 | -0.095 | 276 | -0.85628 | -0.88914 | 0.16748 | 0.14118 | -1.0303 | 120.3248
2009-12-07 | 12:04 | 0 | 21.765 | 0 | 0 | 0 | 24.244 | 24.413 | 24.364 | 24.389 | 25.497 | 24.967 | 25.571 | 0 | 0 | 55.566 | 56.049 | 44.538 | 24.823 | 0 | 0 | 54.88 | 33.754 | [5 empty] | 0 | -0.145 | 277 | -0.84988 | -0.88305 | 0.16774 | 0.14118 | -1.0242 | 120.5153
2009-12-07 | 12:05 | 0 | 21.765 | 0 | 0 | 0 | 24.244 | 24.364 | 24.389 | 24.318 | 24.943 | 24.918 | 24.967 | 0 | 0 | 55.545 | 56.002 | 44.515 | 24.823 | 0 | 0 | 54.833 | 33.706 | [5 empty] | 0 | -0.074 | 278 | -0.67399 | -0.71587 | 0.17487 | 0.14118 | -0.85704 | 127.1594
2009-12-07 | 12:06 | 0 | 21.775 | 0 | 0 | 0 | 24.229 | 24.421 | 24.421 | 24.3 | 24.06 | 24.879 | 24.494 | 0 | 0 | 55.529 | 55.986 | 44.477 | 24.783 | 0 | 0 | 54.91 | 33.737 | [5 empty] | 0 | -0.071 | 279 | -0.53625 | -0.58494 | 0.18045 | 0.14118 | -0.72612 | 135.4055
2009-12-07 | 12:07 | 0 | 21.824 | 0 | 0 | 0 | 24.278 | 24.423 | 24.472 | 24.376 | 24.448 | 25.002 | 24.617 | 0 | 0 | 55.578 | 56.058 | 44.594 | 24.857 | 0 | 0 | 54.889 | 33.763 | [5 empty] | 0 | -0.098 | 280 | -0.57207 | -0.61899 | 0.179 | 0.14118 | -0.76016 | 132.8791
2009-12-07 | 12:08 | 0 | 21.824 | 0 | 0 | 0 | 24.278 | 24.472 | 24.497 | 24.352 | 24.761 | 25.026 | 24.521 | 0 | 0 | 55.578 | 56.012 | 44.617 | 24.857 | 0 | 0 | 54.889 | 33.763 | [5 empty] | 0 | -0.074 | 281 | -0.54412 | -0.59241 | 0.18013 | 0.14118 | -0.73359 | 134.8224
2009-12-07 | 12:09 | 0 | 21.836 | 0 | 0 | 0 | 24.266 | 24.457 | 24.531 | 24.386 | 25.036 | 25.061 | 24.867 | 0 | 0 | 55.564 | 56.044 | 44.65 | 24.891 | 0 | 0 | 54.945 | 33.773 | [5 empty] | 0 | -0.12 | 282 | -0.64487 | -0.68819 | 0.17605 | 0.14118 | -0.82936 | 128.6091
2009-12-07 | 12:10 | 0 | 21.836 | 0 | 0 | 0 | 24.266 | 24.457 | 24.627 | 24.362 | 24.987 | 25.011 | 24.82 | 0 | 0 | 55.564 | 56.021 | 44.603 | 24.891 | 0 | 0 | 54.875 | 33.749 | [5 empty] | 0 | -0.096 | 283 | -0.63118 | -0.67518 | 0.1766 | 0.14118 | -0.81635 | 129.3367
2009-12-07 | 12:11 | 0 | 21.866 | 0 | 0 | 0 | 24.295 | 24.511 | 24.68 | 24.367 | 25.355 | 24.97 | 24.729 | 0 | 0 | 55.568 | 56.028 | 44.631 | 24.874 | 0 | 0 | 54.859 | 33.754 | [5 empty] | 0 | -0.072 | 284 | -0.60468 | -0.64999 | 0.17767 | 0.14118 | -0.79116 | 130.839
2009-12-07 | 12:12 | 0 | 21.866 | 0 | 0 | 0 | 24.295 | 24.511 | 24.68 | 24.391 | 24.705 | 25.016 | 25.404 | 0 | 0 | 55.545 | 56.005 | 44.655 | 24.874 | 0 | 0 | 54.835 | 33.754 | [5 empty] | 0 | -0.096 | 285 | -0.80124 | -0.83683 | 0.16971 | 0.14118 | -0.978 | 122.0605
2009-12-07 | 12:13 | 0 | 21.897 | 0 | 0 | 0 | 24.327 | 24.543 | 24.808 | 24.352 | 26.519 | 25.048 | 25.627 | 0 | 0 | 55.554 | 56.058 | 44.685 | 24.928 | 0 | 0 | 54.819 | 33.785 | [5 empty] | 0 | -0.025 | 286 | -0.86618 | -0.89855 | 0.16708 | 0.14118 | -1.0397 | 120.0359
2009-12-07 | 12:14 | 0 | 21.873 | 0 | 0 | 0 | 24.303 | 24.519 | 24.857 | 24.374 | 25.242 | 24.953 | 25.507 | 0 | 0 | 55.531 | 56.012 | 44.615 | 24.832 | 0 | 0 | 54.819 | 33.763 | [5 empty] | 0 | -0.071 | 287 | -0.83124 | -0.86534 | 0.16849 | 0.14118 | -1.0065 | 121.0861
2009-12-07 | 12:15 | 0 | 21.929 | 0 | 0 | 0 | 24.359 | 24.6 | 24.96 | 24.43 | 25.468 | 25.08 | 25.877 | 0 | 0 | 55.531 | 56.012 | 44.685 | 24.906 | 0 | 0 | 54.819 | 33.785 | [5 empty] | 0 | -0.071 | 288 | -0.93898 | -0.96775 | 0.16413 | 0.14118 | -1.1089 | 118.0991
2009-12-07 | 12:16 | 0 | 21.905 | 0 | 0 | 0 | 24.31 | 24.551 | 24.985 | 24.384 | 25.779 | 25.08 | 26.311 | 0 | 0 | 55.538 | 55.995 | 44.692 | 24.889 | 0 | 0 | 54.826 | 33.747 | [5 empty] | 0 | -0.074 | 289 | -1.0654 | -1.0879 | 0.15901 | 0.14118 | -1.2291 | 115.3655
2009-12-07 | 12:17 | 0 | 21.912 | 0 | 0 | 0 | 24.318 | 24.607 | 24.992 | 24.438 | 25.86 | 25.161 | 26.51 | 0 | 0 | 55.568 | 56.026 | 44.746 | 24.945 | 0 | 0 | 54.835 | 33.754 | [5 empty] | 0 | -0.12 | 290 | -1.1233 | -1.143 | 0.15666 | 0.14118 | -1.2841 | 114.3177
2009-12-07 | 12:18 | 0 | 21.937 | 0 | 0 | 0 | 24.318 | 24.607 | 25.065 | 24.391 | 27.329 | 25.137 | 26.728 | 0 | 0 | 55.498 | 55.981 | 44.746 | 24.945 | 0 | 0 | 54.765 | 33.754 | [5 empty] | 0 | -0.073 | 291 | -1.1868 | -1.2033 | 0.15409 | 0.14118 | -1.3445 | 113.2873
2009-12-07 | 12:19 | 0 | 21.937 | 0 | 1 | 0 | 24.342 | 25.355 | 28.126 | 24.342 | 26.51 | 25.112 | 26.583 | 0 | 0 | 37.186 | 55.935 | 48.368 | 24.921 | 0 | 0 | 54.812 | 33.66 | [5 empty] | 0 | 0 | 292 | -1.1446 | -1.1632 | 0.1558 | 0.14118 | -1.3044 | 113.9599
2009-12-07 | 12:20 | 0 | 21.969 | 0 | 0 | 0 | 24.349 | 25.433 | 30.3 | 24.374 | 26.23 | 25.122 | 25.892 | 0 | 0 | 40.53 | 55.988 | 48.536 | 24.928 | 0 | 0 | 54.796 | 33.55 | [5 empty] | 0 | -0.025 | 293 | -0.94335 | -0.97191 | 0.16395 | 0.14118 | -1.1131 | 117.9924
2009-12-07 | 12:21 | 0 | 21.944 | 0 | 0 | 0 | 24.349 | 25.411 | 31.144 | 24.374 | 26.036 | 25.097 | 26.012 | 0 | 0 | 44.125 | 55.965 | 48.079 | 24.928 | 0 | 0 | 54.819 | 33.479 | [5 empty] | 0 | -0.025 | 294 | -0.97829 | -1.0051 | 0.16253 | 0.14118 | -1.1463 | 117.1731
2009-12-07 | 12:22 | 0 | 21.969 | 0 | 0 | 0 | 24.349 | 25.338 | 31.6 | 24.349 | 25.698 | 25.122 | 25.796 | 0 | 0 | 46.634 | 55.918 | 47.528 | 24.879 | 0 | 0 | 54.772 | 33.457 | [5 empty] | 0 | 0 | 295 | -0.9154 | -0.94533 | 0.16508 | 0.14118 | -1.0865 | 118.6929
2009-12-07 | 12:23 | 0 | 21.973 | 0 | 0 | 0 | 24.332 | 25.296 | 31.968 | 24.354 | 26.211 | 25.078 | 25.826 | 0 | 0 | 48.359 | 55.902 | 47.028 | 24.958 | 0 | 0 | 54.777 | 33.486 | [5 empty] | 0 | -0.022 | 296 | -0.92413 | -0.95364 | 0.16473 | 0.14118 | -1.0948 | 118.4695
2009-12-07 | 12:24 | 0 | 21.949 | 0 | 0 | 0 | 24.332 | 25.247 | 32.112 | 24.379 | 25.995 | 25.127 | 25.85 | 0 | 0 | 49.528 | 55.879 | 46.615 | 24.908 | 0 | 0 | 54.733 | 33.531 | [5 empty] | 0 | -0.047 | 297 | -0.93112 | -0.96028 | 0.16445 | 0.14118 | -1.1015 | 118.2937
2009-12-07 | 12:25 | 0 | 22.008 | 0 | 0 | 0 | 24.342 | 25.232 | 32.291 | 24.413 | 25.86 | 25.041 | 25.257 | 0 | 0 | 50.478 | 55.865 | 46.349 | 24.943 | 0 | 0 | 54.81 | 33.589 | [5 empty] | 0 | -0.071 | 298 | -0.75844 | -0.79614 | 0.17144 | 0.14118 | -0.93731 | 123.5847
2009-12-07 | 12:26 | 0 | 22.008 | 0 | 0 | 0 | 24.318 | 25.186 | 32.316 | 24.389 | 25.426 | 25.041 | 25.208 | 0 | 0 | 51.143 | 55.841 | 46.12 | 24.943 | 0 | 0 | 54.765 | 33.613 | [5 empty] | 0 | -0.071 | 299 | -0.74417 | -0.78257 | 0.17202 | 0.14118 | -0.92375 | 124.1318
2009-12-07 | 12:27 | 0 | 21.996 | 0 | 0 | 0 | 24.33 | 25.149 | 32.279 | 24.379 | 25.438 | 25.075 | 25.293 | 0 | 0 | 51.68 | 55.806 | 45.878 | 24.884 | 0 | 0 | 54.728 | 33.625 | [5 empty] | 0 | -0.049 | 300 | -0.76892 | -0.8061 | 0.17102 | 0.14118 | -0.94728 | 123.1958
2009-12-07 | 12:28 | 0 | 22.003 | 0 | 0 | 0 | 24.337 | 25.156 | 32.311 | 24.411 | 26.434 | 25.107 | 25.904 | 0 | 0 | 52.168 | 55.837 | 45.817 | 24.94 | 0 | 0 | 54.691 | 33.656 | [5 empty] | 0 | -0.074 | 301 | -0.94684 | -0.97523 | 0.16381 | 0.14118 | -1.1164 | 117.9078
2009-12-07 | 12:29 | 0 | 21.971 | 0 | 1 | 0 | 24.425 | 24.955 | 27.147 | 24.45 | 25.848 | 25.053 | 25.894 | 0 | 0 | 52.527 | 55.783 | 45.672 | 24.908 | 0 | 0 | 54.684 | 33.67 | [5 empty] | 0 | -0.025 | 302 | -0.94393 | -0.97246 | 0.16393 | 0.14118 | -1.1136 | 117.9783
2009-12-07 | 12:30 | 0 | 21.971 | 0 | 0 | 0 | 24.401 | 24.666 | 25.124 | 28.883 | 25.919 | 25.075 | 25.992 | 0 | 0 | 52.803 | 55.783 | 45.604 | 24.931 | 0 | 0 | 54.614 | 33.646 | [5 empty] | 0 | -4.482 | 303 | -0.97247 | -0.99959 | 0.16277 | 0.14118 | -1.1408 | 117.3056
2009-12-07 | 12:31 | 0 | 21.978 | 0 | 1 | 0 | 24.506 | 24.698 | 24.531 | 32.046 | 26.095 | 25.085 | 26.024 | 0 | 0 | 53.062 | 55.746 | 45.474 | 24.916 | 0 | 0 | 54.6 | 33.677 | [5 empty] | 0 | -7.54 | 304 | -0.98179 | -1.0084 | 0.16239 | 0.14118 | -1.1496 | 117.0944
2009-12-07 | 12:32 | 0 | 22.035 | 0 | 0 | 0 | 24.609 | 24.683 | 24.394 | 31.33 | 25.936 | 25.092 | 26.367 | 0 | 0 | 53.323 | 55.753 | 45.434 | 24.948 | 0 | 0 | 54.63 | 33.687 | [5 empty] | 0 | -6.721 | 305 | -1.0817 | -1.1034 | 0.15835 | 0.14118 | -1.2446 | 115.0593
2009-12-07 | 12:33 | 0 | 21.978 | 0 | 0 | 0 | 24.553 | 24.676 | 24.266 | 31.227 | 25.975 | 25.132 | 25.806 | 0 | 0 | 53.451 | 55.699 | 45.313 | 24.916 | 0 | 0 | 54.644 | 33.656 | [5 empty] | 0 | -6.674 | 306 | -0.91831 | -0.9481 | 0.16497 | 0.14118 | -1.0893 | 118.618
2009-12-07 | 12:34 | 0 | 22.01 | 0 | 0 | 0 | 24.658 | 24.707 | 24.369 | 31.137 | 26.706 | 25.139 | 26.296 | 0 | 0 | 53.643 | 55.683 | 45.252 | 24.972 | 0 | 0 | 54.698 | 33.663 | [5 empty] | 0 | -6.479 | 307 | -1.061 | -1.0837 | 0.15918 | 0.14118 | -1.2249 | 115.4491
2009-12-07 | 12:35 | 0 | 22.01 | 0 | 0 | 0 | 24.609 | 24.658 | 24.32 | 31.041 | 25.936 | 25.117 | 26.176 | 0 | 0 | 53.757 | 55.706 | 45.182 | 24.972 | 0 | 0 | 54.698 | 33.708 | [5 empty] | 0 | -6.432 | 308 | -1.0261 | -1.0505 | 0.1606 | 0.14118 | -1.1917 | 116.1436
2009-12-07 | 12:36 | 0 | 22.018 | 0 | 0 | 0 | 24.641 | 24.69 | 24.401 | 30.953 | 26.377 | 25.1 | 26.088 | 0 | 0 | 53.902 | 55.713 | 45.098 | 24.98 | 0 | 0 | 54.705 | 33.763 | [5 empty] | 0 | -6.312 | 309 | -1.0004 | -1.0262 | 0.16164 | 0.14118 | -1.1673 | 116.6838
2009-12-07 | 12:37 | 0 | 22.042 | 0 | 0 | 0 | 24.641 | 24.69 | 24.521 | 30.857 | 26.738 | 25.1 | 26.134 | 0 | 0 | 53.972 | 55.692 | 45.051 | 24.98 | 0 | 0 | 54.705 | 33.739 | [5 empty] | 0 | -6.216 | 310 | -1.0138 | -1.0389 | 0.1611 | 0.14118 | -1.1801 | 116.3981
2009-12-07 | 12:38 | 0 | 22.047 | 0 | 0 | 0 | 24.646 | 24.769 | 24.575 | 30.788 | 26.407 | 25.056 | 25.754 | 0 | 0 | 54.091 | 55.697 | 45.035 | 25.009 | 0 | 0 | 54.709 | 33.699 | [5 empty] | 0 | -6.142 | 311 | -0.90316 | -0.93371 | 0.16558 | 0.14118 | -1.0749 | 119.013
2009-12-07 | 12:39 | 0 | 22.025 | 0 | 0 | 0 | 24.646 | 24.744 | 24.671 | 30.646 | 26.382 | 25.056 | 25.828 | 0 | 0 | 54.161 | 55.65 | 44.965 | 24.96 | 0 | 0 | 54.779 | 33.723 | [5 empty] | 0 | -6 | 312 | -0.92471 | -0.95419 | 0.16471 | 0.14118 | -1.0954 | 118.4547
2009-12-07 | 12:40 | 0 | 22.025 | 0 | 0 | 0 | 24.646 | 24.72 | 24.72 | 30.524 | 25.732 | 24.985 | 25.803 | 0 | 0 | 54.182 | 55.627 | 44.965 | 24.96 | 0 | 0 | 54.688 | 33.699 | [5 empty] | 0 | -5.878 | 313 | -0.91743 | -0.94727 | 0.165 | 0.14118 | -1.0884 | 118.6404
2009-12-07 | 12:41 | 0 | 22.081 | 0 | 0 | 0 | 24.68 | 24.754 | 24.85 | 30.438 | 26.343 | 25.068 | 26.247 | 0 | 0 | 54.285 | 55.659 | 44.998 | 24.994 | 0 | 0 | 54.674 | 33.732 | [5 empty] | 0 | -5.758 | 314 | -1.0467 | -1.0702 | 0.15976 | 0.14118 | -1.2113 | 115.7271
2009-12-07 | 12:42 | 0 | 22.059 | 0 | 0 | 0 | 24.68 | 24.754 | 24.923 | 30.271 | 26.247 | 25.043 | 26.247 | 0 | 0 | 54.308 | 55.638 | 44.977 | 24.994 | 0 | 0 | 54.628 | 33.732 | [5 empty] | 0 | -5.591 | 315 | -1.0467 | -1.0702 | 0.15976 | 0.14118 | -1.2113 | 115.7271
2009-12-07 | 12:43 | 0 | 22.081 | 0 | 0 | 0 | 24.705 | 24.779 | 24.97 | 30.222 | 26.296 | 24.994 | 26.198 | 0 | 0 | 54.352 | 55.615 | 44.907 | 24.994 | 0 | 0 | 54.628 | 33.708 | [5 empty] | 0 | -5.517 | 316 | -1.0325 | -1.0566 | 0.16034 | 0.14118 | -1.1978 | 116.0128
2009-12-07 | 12:44 | 0 | 22.067 | 0 | 0 | 0 | 24.69 | 24.81 | 25.075 | 30.134 | 25.845 | 25.002 | 26.23 | 0 | 0 | 54.406 | 55.645 | 44.96 | 25.002 | 0 | 0 | 54.614 | 33.716 | [5 empty] | 0 | -5.444 | 317 | -1.0418 | -1.0655 | 0.15996 | 0.14118 | -1.2066 | 115.8253
2009-12-07 | 12:45 | 0 | 22.059 | 0 | 0 | 0 | 24.68 | 24.803 | 25.09 | 29.957 | 25.499 | 25.019 | 26.367 | 0 | 0 | 54.399 | 55.592 | 44.93 | 24.97 | 0 | 0 | 54.583 | 33.732 | [5 empty] | 0 | -5.277 | 318 | -1.0817 | -1.1034 | 0.15835 | 0.14118 | -1.2446 | 115.0593
2009-12-07 | 12:46 | 0 | 22.042 | 0 | 0 | 0 | 24.712 | 24.81 | 25.171 | 29.869 | 25.725 | 25.171 | 26.495 | 0 | 0 | 54.476 | 55.599 | 44.914 | 25.002 | 0 | 0 | 54.567 | 33.763 | [5 empty] | 0 | -5.157 | 319 | -1.1189 | -1.1388 | 0.15684 | 0.14118 | -1.28 | 114.3929
2009-12-07 | 12:47 | 0 | 22.125 | 0 | 0 | 0 | 24.749 | 24.894 | 25.279 | 29.857 | 26.147 | 25.11 | 26.289 | 0 | 0 | 54.534 | 55.636 | 44.972 | 25.038 | 0 | 0 | 54.649 | 33.845 | [5 empty] | 0 | -5.108 | 320 | -1.059 | -1.0818 | 0.15927 | 0.14118 | -1.223 | 115.4883
2009-12-07 | 12:48 | 0 | 22.125 | 0 | 0 | 0 | 24.774 | 24.845 | 25.374 | 29.687 | 25.759 | 25.061 | 26.049 | 0 | 0 | 54.558 | 55.636 | 44.904 | 25.061 | 0 | 0 | 54.602 | 33.893 | [5 empty] | 0 | -4.913 | 321 | -0.98907 | -1.0154 | 0.1621 | 0.14118 | -1.1565 | 116.9322
2009-12-07 | 12:49 | 0 | 22.155 | 0 | 0 | 0 | 24.825 | 24.874 | 25.453 | 29.619 | 25.573 | 25.043 | 25.862 | 0 | 0 | 54.586 | 55.641 | 44.953 | 25.068 | 0 | 0 | 54.63 | 33.897 | [5 empty] | 0 | -4.794 | 322 | -0.93461 | -0.9636 | 0.1643 | 0.14118 | -1.1048 | 118.2068
2009-12-07 | 12:50 | 0 | 22.101 | 0 | 0 | 0 | 24.749 | 24.845 | 25.423 | 29.518 | 25.593 | 24.989 | 25.639 | 0 | 0 | 54.581 | 55.589 | 44.925 | 25.038 | 0 | 0 | 54.625 | 33.821 | [5 empty] | 0 | -4.769 | 323 | -0.86968 | -0.90188 | 0.16694 | 0.14118 | -1.0431 | 119.9356
2009-12-07 | 12:51 | 0 | 22.155 | 0 | 0 | 0 | 24.825 | 24.899 | 25.524 | 29.428 | 25.019 | 24.994 | 25.428 | 0 | 0 | 54.586 | 55.617 | 44.932 | 25.068 | 0 | 0 | 54.653 | 33.756 | [5 empty] | 0 | -4.603 | 324 | -0.80823 | -0.84347 | 0.16943 | 0.14118 | -0.98465 | 121.827
2009-12-07 | 12:52 | 0 | 22.13 | 0 | 0 | 0 | 24.803 | 24.899 | 25.573 | 29.332 | 24.126 | 24.945 | 25.379 | 0 | 0 | 54.63 | 55.617 | 44.932 | 25.068 | 0 | 0 | 54.723 | 33.804 | [5 empty] | 0 | -4.529 | 325 | -0.79396 | -0.82991 | 0.17 | 0.14118 | -0.97108 | 122.3082
2009-12-07 | 12:53 | 0 | 22.13 | 0 | 0 | 0 | 24.779 | 24.899 | 25.573 | 29.283 | 24.151 | 24.97 | 25.235 | 0 | 0 | 54.653 | 55.594 | 44.953 | 25.043 | 0 | 0 | 54.677 | 33.804 | [5 empty] | 0 | -4.504 | 326 | -0.75203 | -0.79005 | 0.1717 | 0.14118 | -0.93122 | 123.8278
2009-12-07 | 12:54 | 0 | 22.106 | 0 | 0 | 0 | 24.779 | 24.899 | 25.598 | 29.138 | 24.031 | 24.97 | 25.043 | 0 | 0 | 54.653 | 55.571 | 44.932 | 25.043 | 0 | 0 | 54.63 | 33.804 | [5 empty] | 0 | -4.359 | 327 | -0.69612 | -0.7369 | 0.17397 | 0.14118 | -0.87808 | 126.1387
2009-12-07 | 12:55 | 0 | 22.081 | 0 | 0 | 0 | 24.803 | 24.923 | 25.644 | 29.067 | 23.984 | 24.945 | 24.994 | 0 | 0 | 54.677 | 55.571 | 44.932 | 25.043 | 0 | 0 | 54.586 | 33.804 | [5 empty] | 0 | -4.264 | 328 | -0.68185 | -0.72334 | 0.17455 | 0.14118 | -0.86452 | 126.7892
2009-12-07 | 12:56 | 0 | 22.189 | 0 | 0 | 0 | 24.859 | 24.958 | 25.752 | 29.028 | 24.595 | 25.053 | 24.908 | 0 | 0 | 54.709 | 55.58 | 44.965 | 25.078 | 0 | 0 | 54.618 | 33.837 | [5 empty] | 0 | -4.169 | 329 | -0.65681 | -0.69953 | 0.17556 | 0.14118 | -0.84071 | 127.9992
2009-12-07 | 12:57 | 0 | 22.13 | 0 | 0 | 0 | 24.825 | 24.899 | 25.693 | 28.898 | 24.295 | 25.068 | 25.284 | 0 | 0 | 54.677 | 55.547 | 44.909 | 25.043 | 0 | 0 | 54.586 | 33.804 | [5 empty] | 0 | -4.073 | 330 | -0.7663 | -0.80361 | 0.17113 | 0.14118 | -0.94479 | 123.292
2009-12-07 | 12:58 | 0 | 22.14 | 0 | 0 | 0 | 24.859 | 24.958 | 25.752 | 28.859 | 24.428 | 25.198 | 25.583 | 0 | 0 | 54.709 | 55.559 | 44.942 | 25.053 | 0 | 0 | 54.618 | 33.883 | [5 empty] | 0 | -4 | 331 | -0.85337 | -0.88637 | 0.1676 | 0.14118 | -1.0276 | 120.411
2009-12-07 | 12:59 | 0 | 22.165 | 0 | 0 | 0 | 24.884 | 25.004 | 25.801 | 28.788 | 25.801 | 25.247 | 25.943 | 0 | 0 | 54.733 | 55.559 | 44.986 | 25.078 | 0 | 0 | 54.572 | 33.861 | [5 empty] | 0 | -3.904 | 332 | -0.9582 | -0.98602 | 0.16335 | 0.14118 | -1.1272 | 117.6369
2009-12-07 | 13:00 | 0 | 22.14 | 0 | 0 | 0 | 24.837 | 24.958 | 25.801 | 28.689 | 25.801 | 25.222 | 25.801 | 0 | 0 | 54.733 | 55.512 | 44.918 | 25.053 | 0 | 0 | 54.618 | 33.861 | [5 empty] | 0 | -3.852 | 333 | -0.91685 | -0.94672 | 0.16502 | 0.14118 | -1.0879 | 118.6554
2009-12-07 | 13:01 | 0 | 22.081 | 0 | 0 | 0 | 24.779 | 24.945 | 25.767 | 28.633 | 25.524 | 25.164 | 25.404 | 0 | 0 | 54.677 | 55.503 | 44.909 | 25.019 | 0 | 0 | 54.586 | 33.804 | [5 empty] | 0 | -3.854 | 334 | -0.80124 | -0.83683 | 0.16971 | 0.14118 | -0.978 | 122.0605
2009-12-07 | 13:02 | 0 | 22.106 | 0 | 0 | 0 | 24.803 | 24.97 | 25.813 | 28.513 | 24.705 | 25.164 | 24.754 | 0 | 0 | 54.677 | 55.48 | 44.862 | 25.019 | 0 | 0 | 54.562 | 33.849 | [5 empty] | 0 | -3.71 | 335 | -0.61196 | -0.65691 | 0.17738 | 0.14118 | -0.79808 | 130.4133
2009-12-07 | 13:03 | 0 | 22.14 | 0 | 0 | 0 | 24.859 | 24.958 | 25.897 | 28.474 | 24.474 | 25.124 | 24.715 | 0 | 0 | 54.709 | 55.489 | 44.895 | 25.053 | 0 | 0 | 54.618 | 33.883 | [5 empty] | 0 | -3.615 | 336 | -0.60061 | -0.64611 | 0.17784 | 0.14118 | -0.78729 | 131.0819
2009-12-07 | 13:04 | 0 | 22.14 | 0 | 0 | 0 | 24.837 | 24.98 | 25.921 | 28.474 | 24.161 | 25.198 | 25.078 | 0 | 0 | 54.733 | 55.489 | 44.942 | 25.078 | 0 | 0 | 54.595 | 33.837 | [5 empty] | 0 | -3.637 | 337 | -0.70631 | -0.74659 | 0.17356 | 0.14118 | -0.88777 | 125.6902
2009-12-07 | 13:05 | 0 | 22.165 | 0 | 0 | 0 | 24.859 | 25.004 | 25.921 | 28.403 | 24.739 | 25.392 | 25.607 | 0 | 0 | 54.756 | 55.466 | 44.918 | 25.078 | 0 | 0 | 54.595 | 33.837 | [5 empty] | 0 | -3.544 | 338 | -0.86036 | -0.89302 | 0.16731 | 0.14118 | -1.0342 | 120.205
2009-12-07 | 13:06 | 0 | 22.189 | 0 | 0 | 0 | 24.859 | 25.029 | 25.943 | 28.28 | 25.656 | 25.367 | 25.438 | 0 | 0 | 54.733 | 55.466 | 44.918 | 25.053 | 0 | 0 | 54.663 | 33.883 | [5 empty] | 0 | -3.421 | 339 | -0.81115 | -0.84624 | 0.16931 | 0.14118 | -0.98741 | 121.7309
2009-12-07 | 13:07 | 0 | 22.121 | 0 | 0 | 0 | 24.84 | 24.96 | 25.948 | 28.165 | 24.72 | 25.203 | 25.468 | 0 | 0 | 54.712 | 55.424 | 44.853 | 25.058 | 0 | 0 | 54.621 | 33.816 | [5 empty] | 0 | -3.325 | 340 | -0.81988 | -0.85454 | 0.16895 | 0.14118 | -0.99572 | 121.4467
2009-12-07 | 13:08 | 0 | 22.096 | 0 | 0 | 0 | 24.815 | 24.985 | 25.924 | 28.14 | 24.938 | 25.225 | 25.129 | 0 | 0 | 54.667 | 55.4 | 44.876 | 25.034 | 0 | 0 | 54.551 | 33.816 | [5 empty] | 0 | -3.325 | 341 | -0.72116 | -0.76071 | 0.17295 | 0.14118 | -0.90188 | 125.0593
2009-12-07 | 13:09 | 0 | 22.096 | 0 | 0 | 0 | 24.815 | 25.034 | 25.948 | 28.116 | 25.154 | 25.249 | 25.129 | 0 | 0 | 54.688 | 55.4 | 44.876 | 25.034 | 0 | 0 | 54.483 | 33.816 | [5 empty] | 0 | -3.301 | 342 | -0.72116 | -0.76071 | 0.17295 | 0.14118 | -0.90188 | 125.0593
2009-12-07 | 13:10 | 0 | 22.121 | 0 | 0 | 0 | 24.84 | 25.009 | 25.973 | 28.02 | 24.815 | 25.323 | 24.744 | 0 | 0 | 54.712 | 55.4 | 44.876 | 25.034 | 0 | 0 | 54.483 | 33.771 | [5 empty] | 0 | -3.18 | 343 | -0.60905 | -0.65414 | 0.1775 | 0.14118 | -0.79532 | 130.5824
2009-12-07 | 13:11 | 0 | 22.121 | 0 | 0 | 0 | 24.864 | 25.009 | 25.997 | 27.971 | 24.985 | 25.323 | 25.443 | 0 | 0 | 54.712 | 55.377 | 44.897 | 25.034 | 0 | 0 | 54.506 | 33.794 | [5 empty] | 0 | -3.107 | 344 | -0.8126 | -0.84762 | 0.16925 | 0.14118 | -0.9888 | 121.6831
2009-12-07 | 13:12 | 0 | 22.145 | 0 | 0 | 0 | 24.864 | 25.058 | 26.022 | 27.9 | 23.996 | 25.49 | 26.044 | 0 | 0 | 54.735 | 55.377 | 44.897 | 25.058 | 0 | 0 | 54.46 | 33.816 | [5 empty] | 0 | -3.036 | 345 | -0.98761 | -1.014 | 0.16216 | 0.14118 | -1.1552 | 116.9644
2009-12-07 | 13:13 | 0 | 22.096 | 0 | 0 | 0 | 24.889 | 25.009 | 26.044 | 27.9 | 25.347 | 25.612 | 25.948 | 0 | 0 | 54.712 | 55.377 | 44.876 | 25.034 | 0 | 0 | 54.392 | 33.864 | [5 empty] | 0 | -3.011 | 346 | -0.95966 | -0.98741 | 0.16329 | 0.14118 | -1.1286 | 117.6027
2009-12-07 | 13:14 | 0 | 22.145 | 0 | 0 | 0 | 24.864 | 25.058 | 26.044 | 27.9 | 25.298 | 25.659 | 26.068 | 0 | 0 | 54.712 | 55.354 | 44.876 | 25.034 | 0 | 0 | 54.369 | 33.888 | [5 empty] | 0 | -3.036 | 347 | -0.9946 | -1.0206 | 0.16187 | 0.14118 | -1.1618 | 116.8105
2009-12-07 | 13:15 | 0 | 22.145 | 0 | 0 | 0 | 24.913 | 25.058 | 26.044 | 27.804 | 25.249 | 25.659 | 25.973 | 0 | 0 | 54.688 | 55.33 | 44.853 | 25.058 | 0 | 0 | 54.369 | 33.888 | [5 empty] | 0 | -2.891 | 348 | -0.96694 | -0.99433 | 0.163 | 0.14118 | -1.1355 | 117.4329
2009-12-07 | 13:16 | 0 | 22.121 | 0 | 0 | 0 | 24.913 | 25.058 | 26.068 | 27.755 | 24.793 | 25.708 | 26.142 | 0 | 0 | 54.735 | 55.354 | 44.853 | 25.058 | 0 | 0 | 54.392 | 33.888 | [5 empty] | 0 | -2.842 | 349 | -1.0162 | -1.0411 | 0.161 | 0.14118 | -1.1823 | 116.3491
2009-12-07 | 13:17 | 0 | 22.121 | 0 | 0 | 0 | 24.913 | 25.08 | 26.044 | 27.731 | 24.864 | 25.659 | 26.237 | 0 | 0 | 54.712 | 55.309 | 44.853 | 25.058 | 0 | 0 | 54.369 | 33.888 | [5 empty] | 0 | -2.818 | 350 | -1.0438 | -1.0674 | 0.15988 | 0.14118 | -1.2086 | 115.7848
2009-12-07 | 13:18 | 0 | 22.145 | 0 | 0 | 0 | 24.889 | 25.129 | 26.093 | 27.706 | 24.815 | 25.683 | 25.877 | 0 | 0 | 54.688 | 55.309 | 44.876 | 25.058 | 0 | 0 | 54.392 | 33.888 | [5 empty] | 0 | -2.817 | 351 | -0.93898 | -0.96775 | 0.16413 | 0.14118 | -1.1089 | 118.0991
2009-12-07 | 13:19 | 0 | 22.17 | 0 | 0 | 0 | 24.913 | 25.105 | 26.093 | 27.66 | 24.359 | 25.634 | 25.178 | 0 | 0 | 54.688 | 55.309 | 44.853 | 25.08 | 0 | 0 | 54.392 | 33.864 | [5 empty] | 0 | -2.747 | 352 | -0.73543 | -0.77427 | 0.17238 | 0.14118 | -0.91545 | 124.4772
2009-12-07 | 13:20 | 0 | 22.14 | 0 | 0 | 0 | 24.859 | 25.1 | 26.088 | 27.581 | 24.739 | 25.509 | 25.173 | 0 | 0 | 54.66 | 55.281 | 44.802 | 25.029 | 0 | 0 | 54.317 | 33.835 | [5 empty] | 0 | -2.722 | 353 | -0.73398 | -0.77289 | 0.17244 | 0.14118 | -0.91406 | 124.5355
2009-12-07 | 13:21 | 0 | 22.194 | 0 | 0 | 0 | 24.913 | 25.08 | 26.142 | 27.539 | 24.695 | 25.539 | 25.154 | 0 | 0 | 54.688 | 55.286 | 44.783 | 25.034 | 0 | 0 | 54.322 | 33.864 | [5 empty] | 0 | -2.626 | 354 | -0.72844 | -0.76763 | 0.17266 | 0.14118 | -0.9088 | 124.7594
2009-12-07 | 13:22 | 0 | 22.194 | 0 | 0 | 0 | 24.938 | 25.105 | 26.142 | 27.515 | 24.43 | 25.563 | 25.009 | 0 | 0 | 54.688 | 55.286 | 44.853 | 25.058 | 0 | 0 | 54.392 | 33.84 | [5 empty] | 0 | -2.577 | 355 | -0.68622 | -0.72749 | 0.17437 | 0.14118 | -0.86867 | 126.5872
2009-12-07 | 13:23 | 0 | 22.194 | 0 | 0 | 0 | 24.913 | 25.105 | 26.166 | 27.466 | 23.516 | 25.539 | 24.528 | 0 | 0 | 54.688 | 55.263 | 44.853 | 25.058 | 0 | 0 | 54.392 | 33.84 | [5 empty] | 0 | -2.553 | 356 | -0.54615 | -0.59435 | 0.18005 | 0.14118 | -0.73553 | 134.674
2009-12-07 | 13:24 | 0 | 22.17 | 0 | 0 | 0 | 24.938 | 25.154 | 26.166 | 27.417 | 24.239 | 25.659 | 25.105 | 0 | 0 | 54.644 | 55.286 | 44.83 | 25.058 | 0 | 0 | 54.413 | 33.84 | [5 empty] | 0 | -2.479 | 357 | -0.71418 | -0.75406 | 0.17324 | 0.14118 | -0.89524 | 125.3529
2009-12-07 | 13:25 | 0 | 22.17 | 0 | 0 | 0 | 24.913 | 25.178 | 26.188 | 27.395 | 25.105 | 25.683 | 25.178 | 0 | 0 | 54.667 | 55.263 | 44.853 | 25.058 | 0 | 0 | 54.392 | 33.84 | [5 empty] | 0 | -2.482 | 358 | -0.73543 | -0.77427 | 0.17238 | 0.14118 | -0.91545 | 124.4772
2009-12-07 | 13:26 | 0 | 22.17 | 0 | 0 | 0 | 24.96 | 25.178 | 26.188 | 27.346 | 24.84 | 25.683 | 25.249 | 0 | 0 | 54.688 | 55.239 | 44.83 | 25.058 | 0 | 0 | 54.369 | 33.864 | [5 empty] | 0 | -2.386 | 359 | -0.75611 | -0.79392 | 0.17154 | 0.14118 | -0.9351 | 123.6726
2009-12-07 | 13:27 | 0 | 22.148 | 0 | 0 | 0 | 24.867 | 25.178 | 26.117 | 27.275 | 24.359 | 25.708 | 25.156 | 0 | 0 | 54.644 | 55.193 | 44.785 | 25.011 | 0 | 0 | 54.345 | 33.794 | [5 empty] | 0 | -2.408 | 360 | -0.72903 | -0.76818 | 0.17264 | 0.14118 | -0.90936 | 124.7357
2009-12-07 | 13:28 | 0 | 22.157 | 0 | 0 | 0 | 24.877 | 25.213 | 26.13 | 27.309 | 24.563 | 25.742 | 25.213 | 0 | 0 | 54.677 | 55.225 | 44.818 | 25.046 | 0 | 0 | 54.331 | 33.828 | [5 empty] | 0 | -2.432 | 361 | -0.74563 | -0.78396 | 0.17196 | 0.14118 | -0.92513 | 124.075
2009-12-07 | 13:29 | 0 | 22.182 | 0 | 0 | 0 | 24.901 | 25.213 | 26.176 | 27.238 | 24.563 | 25.696 | 25.166 | 0 | 0 | 54.677 | 55.204 | 44.795 | 25.046 | 0 | 0 | 54.31 | 33.828 | [5 empty] | 0 | -2.337 | 362 | -0.73194 | -0.77095 | 0.17252 | 0.14118 | -0.91213 | 124.6176
2009-12-07 | 13:30 | 0 | 22.157 | 0 | 0 | 0 | 24.901 | 25.213 | 26.201 | 27.26 | 25.046 | 25.696 | 25.117 | 0 | 0 | 54.677 | 55.204 | 44.839 | 25.046 | 0 | 0 | 54.31 | 33.804 | [5 empty] | 0 | -2.359 | 363 | -0.71767 | -0.75739 | 0.1731 | 0.14118 | -0.89856 | 125.2054
2009-12-07 | 13:31 | 0 | 22.228 | 0 | 0 | 0 | 24.877 | 25.262 | 26.152 | 27.213 | 24.587 | 25.742 | 24.828 | 0 | 0 | 54.653 | 55.204 | 44.818 | 25.046 | 0 | 0 | 54.31 | 33.828 | [5 empty] | 0 | -2.336 | 364 | -0.63351 | -0.67739 | 0.17651 | 0.14118 | -0.81857 | 129.2106
2009-12-07 | 13:32 | 0 | 22.182 | 0 | 0 | 0 | 24.852 | 25.286 | 26.176 | 27.189 | 24.227 | 25.696 | 24.707 | 0 | 0 | 54.653 | 55.204 | 44.818 | 25.068 | 0 | 0 | 54.355 | 33.828 | [5 empty] | 0 | -2.337 | 365 | -0.59828 | -0.6439 | 0.17793 | 0.14118 | -0.78507 | 131.2222
2009-12-07 | 13:33 | 0 | 22.204 | 0 | 0 | 0 | 24.901 | 25.237 | 26.201 | 27.115 | 24.129 | 25.696 | 24.658 | 0 | 0 | 54.677 | 55.181 | 44.839 | 25.046 | 0 | 0 | 54.331 | 33.852 | [5 empty] | 0 | -2.214 | 366 | -0.58401 | -0.63033 | 0.17851 | 0.14118 | -0.77151 | 132.1059
2009-12-07 | 13:34 | 0 | 22.204 | 0 | 0 | 0 | 24.901 | 25.262 | 26.25 | 27.093 | 23.839 | 25.671 | 24.514 | 0 | 0 | 54.677 | 55.181 | 44.795 | 25.068 | 0 | 0 | 54.264 | 33.876 | [5 empty] | 0 | -2.192 | 367 | -0.54208 | -0.59048 | 0.18021 | 0.14118 | -0.73165 | 134.972
2009-12-07 | 13:35 | 0 | 22.204 | 0 | 0 | 0 | 24.923 | 25.262 | 26.25 | 27.044 | 24.948 | 25.622 | 24.514 | 0 | 0 | 54.63 | 55.158 | 44.795 | 25.046 | 0 | 0 | 54.264 | 33.9 | [5 empty] | 0 | -2.121 | 368 | -0.54208 | -0.59048 | 0.18021 | 0.14118 | -0.73165 | 134.972
2009-12-07 | 13:36 | 0 | 22.204 | 0 | 0 | 0 | 24.877 | 25.286 | 26.274 | 27.069 | 24.227 | 25.6 | 24.538 | 0 | 0 | 54.63 | 55.134 | 44.795 | 25.068 | 0 | 0 | 54.264 | 33.921 | [5 empty] | 0 | -2.192 | 369 | -0.54907 | -0.59712 | 0.17993 | 0.14118 | -0.73829 | 134.4639
2009-12-07 | 13:37 | 0 | 22.253 | 0 | 0 | 0 | 24.901 | 25.286 | 26.225 | 26.995 | 24.129 | 25.575 | 24.683 | 0 | 0 | 54.653 | 55.134 | 44.818 | 25.068 | 0 | 0 | 54.287 | 33.921 | [5 empty] | 0 | -2.094 | 370 | -0.59129 | -0.63725 | 0.17822 | 0.14118 | -0.77843 | 131.6497
2009-12-07 | 13:38 | 0 | 22.258 | 0 | 0 | 0 | 24.953 | 25.34 | 26.255 | 27.025 | 24.038 | 25.556 | 24.666 | 0 | 0 | 54.681 | 55.162 | 44.823 | 25.097 | 0 | 0 | 54.338 | 33.95 | [5 empty] | 0 | -2.072 | 371 | -0.58634 | -0.63255 | 0.17842 | 0.14118 | -0.77373 | 131.9586
2009-12-07 | 13:39 | 0 | 22.253 | 0 | 0 | 0 | 24.901 | 25.311 | 26.25 | 26.924 | 24.923 | 25.526 | 24.732 | 0 | 0 | 54.653 | 55.111 | 44.795 | 25.068 | 0 | 0 | 54.331 | 33.945 | [5 empty] | 0 | -2.023 | 372 | -0.60556 | -0.65082 | 0.17764 | 0.14118 | -0.79199 | 130.7874
2009-12-07 | 13:40 | 0 | 22.253 | 0 | 0 | 0 | 24.877 | 25.311 | 26.274 | 26.9 | 25.046 | 25.431 | 24.658 | 0 | 0 | 54.653 | 55.111 | 44.748 | 25.068 | 0 | 0 | 54.287 | 33.9 | [5 empty] | 0 | -2.023 | 373 | -0.58401 | -0.63033 | 0.17851 | 0.14118 | -0.77151 | 132.1059
2009-12-07 | 13:41 | 0 | 22.253 | 0 | 0 | 0 | 24.877 | 25.357 | 26.274 | 26.875 | 24.972 | 25.455 | 24.683 | 0 | 0 | 54.653 | 55.111 | 44.795 | 25.068 | 0 | 0 | 54.31 | 33.9 | [5 empty] | 0 | -1.998 | 374 | -0.59129 | -0.63725 | 0.17822 | 0.14118 | -0.77843 | 131.6497
2009-12-07 | 13:42 | 0 | 22.277 | 0 | 0 | 0 | 24.901 | 25.333 | 26.25 | 26.85 | 25.237 | 25.455 | 24.803 | 0 | 0 | 54.63 | 55.09 | 44.771 | 25.068 | 0 | 0 | 54.331 | 33.9 | [5 empty] | 0 | -1.949 | 375 | -0.62623 | -0.67047 | 0.1768 | 0.14118 | -0.81165 | 129.6077
2009-12-07 | 13:43 | 0 | 22.282 | 0 | 0 | 0 | 24.906 | 25.362 | 26.304 | 26.858 | 24.977 | 25.436 | 24.761 | 0 | 0 | 54.635 | 55.095 | 44.799 | 25.075 | 0 | 0 | 54.338 | 33.881 | [5 empty] | 0 | -1.952 | 376 | -0.614 | -0.65884 | 0.1773 | 0.14118 | -0.80002 | 130.2959
2009-12-07 | 13:44 | 0 | 22.307 | 0 | 0 | 0 | 24.931 | 25.387 | 26.279 | 26.809 | 25.146 | 25.411 | 25.075 | 0 | 0 | 54.611 | 55.095 | 44.776 | 25.075 | 0 | 0 | 54.338 | 33.881 | [5 empty] | 0 | -1.878 | 377 | -0.70544 | -0.74576 | 0.17359 | 0.14118 | -0.88694 | 125.7281
2009-12-07 | 13:45 | 0 | 22.307 | 0 | 0 | 0 | 24.906 | 25.387 | 26.279 | 26.809 | 24.81 | 25.316 | 24.906 | 0 | 0 | 54.611 | 55.071 | 44.776 | 25.075 | 0 | 0 | 54.315 | 33.857 | [5 empty] | 0 | -1.903 | 378 | -0.65623 | -0.69898 | 0.17559 | 0.14118 | -0.84016 | 128.0284
2009-12-07 | 13:46 | 0 | 22.339 | 0 | 0 | 0 | 24.938 | 25.443 | 26.311 | 26.792 | 24.094 | 25.347 | 24.913 | 0 | 0 | 54.642 | 55.102 | 44.806 | 25.107 | 0 | 0 | 54.299 | 33.888 | [5 empty] | 0 | -1.854 | 379 | -0.65827 | -0.70092 | 0.1755 | 0.14118 | -0.84209 | 127.9263
2009-12-07 | 13:47 | 0 | 22.346 | 0 | 0 | 0 | 24.97 | 25.475 | 26.367 | 26.752 | 24.631 | 25.379 | 24.921 | 0 | 0 | 54.674 | 55.134 | 44.839 | 25.139 | 0 | 0 | 54.285 | 33.919 | [5 empty] | 0 | -1.782 | 380 | -0.6606 | -0.70313 | 0.17541 | 0.14118 | -0.84431 | 127.8104
2009-12-07 | 13:48 | 0 | 22.312 | 0 | 0 | 0 | 24.935 | 25.465 | 26.284 | 26.743 | 24.742 | 25.271 | 24.84 | 0 | 0 | 54.618 | 55.102 | 44.806 | 25.105 | 0 | 0 | 54.229 | 33.909 | [5 empty] | 0 | -1.808 | 381 | -0.63701 | -0.68071 | 0.17636 | 0.14118 | -0.82189 | 129.0233
2009-12-07 | 13:49 | 0 | 22.346 | 0 | 0 | 0 | 24.97 | 25.475 | 26.392 | 26.752 | 24.874 | 25.284 | 24.874 | 0 | 0 | 54.674 | 55.111 | 44.839 | 25.139 | 0 | 0 | 54.194 | 33.943 | [5 empty] | 0 | -1.782 | 382 | -0.64691 | -0.69012 | 0.17596 | 0.14118 | -0.8313 | 128.5034
2009-12-07 | 13:50 | 0 | 22.287 | 0 | 0 | 0 | 24.911 | 25.49 | 26.284 | 26.694 | 24.043 | 25.271 | 24.717 | 0 | 0 | 54.618 | 55.078 | 44.806 | 25.105 | 0 | 0 | 54.161 | 33.909 | [5 empty] | 0 | -1.783 | 383 | -0.60119 | -0.64667 | 0.17782 | 0.14118 | -0.78784 | 131.047
2009-12-07 | 13:51 | 0 | 22.346 | 0 | 0 | 0 | 24.97 | 25.499 | 26.367 | 26.679 | 24.585 | 25.284 | 24.776 | 0 | 0 | 54.651 | 55.064 | 44.792 | 25.139 | 0 | 0 | 54.17 | 33.895 | [5 empty] | 0 | -1.709 | 384 | -0.61837 | -0.663 | 0.17712 | 0.14118 | -0.80417 | 130.047
2009-12-07 | 13:52 | 0 | 22.346 | 0 | 0 | 0 | 24.945 | 25.524 | 26.414 | 26.632 | 24.126 | 25.235 | 24.56 | 0 | 0 | 54.674 | 55.064 | 44.792 | 25.139 | 0 | 0 | 54.238 | 33.919 | [5 empty] | 0 | -1.687 | 385 | -0.55547 | -0.60321 | 0.17967 | 0.14118 | -0.74438 | 134.0094
2009-12-07 | 13:53 | 0 | 22.346 | 0 | 0 | 0 | 24.97 | 25.548 | 26.392 | 26.608 | 24.585 | 25.235 | 24.465 | 0 | 0 | 54.628 | 55.041 | 44.816 | 25.139 | 0 | 0 | 54.238 | 33.919 | [5 empty] | 0 | -1.638 | 386 | -0.52781 | -0.57691 | 0.18079 | 0.14118 | -0.71809 | 136.0511
2009-12-07 | 13:54 | 0 | 22.346 | 0 | 0 | 0 | 24.921 | 25.548 | 26.392 | 26.608 | 24.44 | 25.161 | 24.44 | 0 | 0 | 54.628 | 55.064 | 44.792 | 25.114 | 0 | 0 | 54.194 | 33.895 | [5 empty] | 0 | -1.687 | 387 | -0.52053 | -0.56999 | 0.18108 | 0.14118 | -0.71117 | 136.6244
2009-12-07 | 13:55 | 0 | 22.376 | 0 | 0 | 0 | 24.95 | 25.6 | 26.421 | 26.564 | 24.396 | 25.19 | 24.541 | 0 | 0 | 54.635 | 55.092 | 44.797 | 25.168 | 0 | 0 | 54.245 | 33.902 | [5 empty] | 0 | -1.614 | 388 | -0.54994 | -0.59795 | 0.17989 | 0.14118 | -0.73913 | 134.4013
2009-12-07 | 13:56 | 0 | 22.4 | 0 | 0 | 0 | 24.95 | 25.6 | 26.421 | 26.542 | 24.205 | 25.168 | 24.879 | 0 | 0 | 54.635 | 55.046 | 44.867 | 25.168 | 0 | 0 | 54.245 | 33.902 | [5 empty] | 0 | -1.592 | 389 | -0.64836 | -0.69151 | 0.1759 | 0.14118 | -0.83268 | 128.4283
2009-12-07 | 13:57 | 0 | 22.376 | 0 | 0 | 0 | 24.95 | 25.578 | 26.443 | 26.542 | 25.624 | 25.215 | 24.926 | 0 | 0 | 54.635 | 55.025 | 44.844 | 25.144 | 0 | 0 | 54.245 | 33.902 | [5 empty] | 0 | -1.592 | 390 | -0.66205 | -0.70452 | 0.17535 | 0.14118 | -0.84569 | 127.7383
2009-12-07 | 13:58 | 0 | 22.376 | 0 | 0 | 0 | 24.95 | 25.6 | 26.443 | 26.492 | 25.458 | 25.215 | 25.215 | 0 | 0 | 54.635 | 55.046 | 44.82 | 25.168 | 0 | 0 | 54.175 | 33.902 | [5 empty] | 0 | -1.542 | 391 | -0.74621 | -0.78451 | 0.17194 | 0.14118 | -0.92569 | 124.0523
2009-12-07 | 13:59 | 0 | 22.322 | 0 | 0 | 0 | 24.921 | 25.571 | 26.439 | 26.439 | 25.355 | 25.161 | 25.284 | 0 | 0 | 54.583 | 54.973 | 44.769 | 25.114 | 0 | 0 | 54.194 | 33.873 | [5 empty] | 0 | -1.518 | 392 | -0.7663 | -0.80361 | 0.17113 | 0.14118 | -0.94479 | 123.292
2009-12-07 | 14:00 | 0 | 22.4 | 0 | 0 | 0 | 24.926 | 25.624 | 26.421 | 26.468 | 24.3 | 25.144 | 25.168 | 0 | 0 | 54.611 | 54.978 | 44.844 | 25.144 | 0 | 0 | 54.152 | 33.902 | [5 empty] | 0 | -1.542 | 393 | -0.73252 | -0.7715 | 0.17249 | 0.14118 | -0.91268 | 124.5941
2009-12-07 | 14:01 | 0 | 22.407 | 0 | 0 | 0 | 24.958 | 25.656 | 26.453 | 26.475 | 24.646 | 25.222 | 25.2 | 0 | 0 | 54.618 | 55.032 | 44.827 | 25.176 | 0 | 0 | 54.159 | 33.885 | [5 empty] | 0 | -1.517 | 394 | -0.74184 | -0.78036 | 0.17212 | 0.14118 | -0.92154 | 124.2231
2009-12-07 | 14:02 | 0 | 22.4 | 0 | 0 | 0 | 24.904 | 25.624 | 26.443 | 26.421 | 24.085 | 25.168 | 25.384 | 0 | 0 | 54.588 | 54.978 | 44.797 | 25.119 | 0 | 0 | 54.128 | 33.878 | [5 empty] | 0 | -1.517 | 395 | -0.79542 | -0.83129 | 0.16995 | 0.14118 | -0.97247 | 122.2583
2009-12-07 | 14:03 | 0 | 22.4 | 0 | 0 | 0 | 24.904 | 25.649 | 26.443 | 26.397 | 24.781 | 25.168 | 25.409 | 0 | 0 | 54.611 | 54.978 | 44.82 | 25.119 | 0 | 0 | 54.152 | 33.878 | [5 empty] | 0 | -1.493 | 396 | -0.8027 | -0.83821 | 0.16965 | 0.14118 | -0.97939 | 122.0115
2009-12-07 | 14:04 | 0 | 22.376 | 0 | 0 | 0 | 24.926 | 25.649 | 26.492 | 26.348 | 25.335 | 25.144 | 25.409 | 0 | 0 | 54.565 | 54.954 | 44.774 | 25.144 | 0 | 0 | 54.152 | 33.902 | [5 empty] | 0 | -1.422 | 397 | -0.8027 | -0.83821 | 0.16965 | 0.14118 | -0.97939 | 122.0115
2009-12-07 | 14:05 | 0 | 22.407 | 0 | 0 | 0 | 24.911 | 25.705 | 26.524 | 26.355 | 25.08 | 25.151 | 25.392 | 0 | 0 | 54.618 | 54.985 | 44.781 | 25.176 | 0 | 0 | 54.138 | 33.955 | [5 empty] | 0 | -1.444 | 398 | -0.79775 | -0.83351 | 0.16985 | 0.14118 | -0.97468 | 122.1788
2009-12-07 | 14:06 | 0 | 22.383 | 0 | 0 | 0 | 24.911 | 25.705 | 26.453 | 26.309 | 24.862 | 25.151 | 25.367 | 0 | 0 | 54.595 | 54.961 | 44.781 | 25.151 | 0 | 0 | 54.114 | 33.933 | [5 empty] | 0 | -1.398 | 399 | -0.79047 | -0.82659 | 0.17015 | 0.14118 | -0.96776 | 122.4286
2009-12-07 | 14:07 | 0 | 22.456 | 0 | 0 | 0 | 24.935 | 25.777 | 26.5 | 26.404 | 25.151 | 25.2 | 25.247 | 0 | 0 | 54.595 | 55.032 | 44.827 | 25.222 | 0 | 0 | 54.175 | 33.924 | [5 empty] | 0 | -1.469 | 400 | -0.75553 | -0.79337 | 0.17156 | 0.14118 | -0.93455 | 123.6947
2009-12-07 | 14:08 | 0 | 22.425 | 0 | 0 | 0 | 24.926 | 25.723 | 26.468 | 26.299 | 25.095 | 25.048 | 24.781 | 0 | 0 | 54.588 | 54.954 | 44.774 | 25.168 | 0 | 0 | 54.128 | 33.995 | [5 empty] | 0 | -1.373 | 401 | -0.61983 | -0.66438 | 0.17706 | 0.14118 | -0.80556 | 129.9648
2009-12-07 | 14:09 | 0 | 22.425 | 0 | 0 | 0 | 24.926 | 25.745 | 26.468 | 26.299 | 25.119 | 25.095 | 25.119 | 0 | 0 | 54.588 | 54.908 | 44.75 | 25.168 | 0 | 0 | 54.037 | 33.995 | [5 empty] | 0 | -1.373 | 402 | -0.71825 | -0.75794 | 0.17307 | 0.14118 | -0.89912 | 125.1809
2009-12-07 | 14:10 | 0 | 22.456 | 0 | 0 | 0 | 24.958 | 25.801 | 26.524 | 26.309 | 24.766 | 25.056 | 25.151 | 0 | 0 | 54.618 | 54.938 | 44.827 | 25.2 | 0 | 0 | 54.159 | 34.026 | [5 empty] | 0 | -1.351 | 403 | -0.72757 | -0.7668 | 0.17269 | 0.14118 | -0.90797 | 124.7951
2009-12-07 | 14:11 | 0 | 22.425 | 0 | 0 | 0 | 24.926 | 25.745 | 26.492 | 26.228 | 24.926 | 25.095 | 25.264 | 0 | 0 | 54.565 | 54.908 | 44.75 | 25.168 | 0 | 0 | 54.037 | 33.995 | [5 empty] | 0 | -1.302 | 404 | -0.76048 | -0.79808 | 0.17136 | 0.14118 | -0.93925 | 123.5083
2009-12-07 | 14:12 | 0 | 22.432 | 0 | 0 | 0 | 24.935 | 25.801 | 26.524 | 26.235 | 25.056 | 25.08 | 25.056 | 0 | 0 | 54.595 | 54.938 | 44.804 | 25.2 | 0 | 0 | 54.044 | 34.003 | [5 empty] | 0 | -1.3 | 405 | -0.69991 | -0.7405 | 0.17382 | 0.14118 | -0.88168 | 125.9706
2009-12-07 | 14:13 | 0 | 22.456 | 0 | 0 | 0 | 24.935 | 25.85 | 26.475 | 26.26 | 25.151 | 25.08 | 25.247 | 0 | 0 | 54.595 | 54.917 | 44.804 | 25.2 | 0 | 0 | 54.044 | 34.003 | [5 empty] | 0 | -1.325 | 406 | -0.75553 | -0.79337 | 0.17156 | 0.14118 | -0.93455 | 123.6947
2009-12-07 | 14:14 | 0 | 22.425 | 0 | 0 | 0 | 24.904 | 25.794 | 26.492 | 26.179 | 25.119 | 25.095 | 25.529 | 0 | 0 | 54.541 | 54.908 | 44.75 | 25.168 | 0 | 0 | 54.061 | 33.924 | [5 empty] | 0 | -1.275 | 407 | -0.83764 | -0.87143 | 0.16823 | 0.14118 | -1.0126 | 120.887
2009-12-07 | 14:15 | 0 | 22.456 | 0 | 0 | 0 | 24.935 | 25.875 | 26.475 | 26.211 | 25.61 | 25.031 | 25.222 | 0 | 0 | 54.548 | 54.917 | 44.804 | 25.222 | 0 | 0 | 54.138 | 33.979 | [5 empty] | 0 | -1.276 | 408 | -0.74825 | -0.78645 | 0.17186 | 0.14118 | -0.92763 | 123.9733
2009-12-07 | 14:16 | 0 | 22.456 | 0 | 0 | 0 | 24.911 | 25.875 | 26.475 | 26.186 | 24.477 | 25.127 | 25.632 | 0 | 0 | 54.572 | 54.894 | 44.781 | 25.2 | 0 | 0 | 54.114 | 34.003 | [5 empty] | 0 | -1.275 | 409 | -0.86764 | -0.89994 | 0.16702 | 0.14118 | -1.0411 | 119.994
2009-12-07 | 14:17 | 0 | 22.456 | 0 | 0 | 0 | 24.911 | 25.875 | 26.475 | 26.139 | 25.367 | 25.08 | 25.61 | 0 | 0 | 54.572 | 54.894 | 44.804 | 25.176 | 0 | 0 | 54.138 | 34.026 | [5 empty] | 0 | -1.228 | 410 | -0.86123 | -0.89385 | 0.16728 | 0.14118 | -1.035 | 120.1795
2009-12-07 | 14:18 | 0 | 22.515 | 0 | 0 | 0 | 24.97 | 25.933 | 26.559 | 26.198 | 25.09 | 25.186 | 25.595 | 0 | 0 | 54.604 | 54.926 | 44.813 | 25.235 | 0 | 0 | 54.17 | 34.036 | [5 empty] | 0 | -1.228 | 411 | -0.85686 | -0.8897 | 0.16746 | 0.14118 | -1.0309 | 120.3076
2009-12-07 | 14:19 | 0 | 22.481 | 0 | 0 | 0 | 24.911 | 25.875 | 26.5 | 26.09 | 24.717 | 25.007 | 25.127 | 0 | 0 | 54.548 | 54.87 | 44.781 | 25.2 | 0 | 0 | 54.138 | 33.955 | [5 empty] | 0 | -1.179 | 412 | -0.72058 | -0.76015 | 0.17298 | 0.14118 | -0.90133 | 125.0836
2009-12-07 | 14:20 | 0 | 22.432 | 0 | 0 | 0 | 24.935 | 25.899 | 26.549 | 26.066 | 25.127 | 24.958 | 24.813 | 0 | 0 | 54.527 | 54.847 | 44.76 | 25.2 | 0 | 0 | 54.023 | 33.909 | [5 empty] | 0 | -1.131 | 413 | -0.62915 | -0.67324 | 0.17668 | 0.14118 | -0.81441 | 129.4478
2009-12-07 | 14:21 | 0 | 22.466 | 0 | 0 | 0 | 24.921 | 25.955 | 26.534 | 26.076 | 24.536 | 24.921 | 24.752 | 0 | 0 | 54.581 | 54.88 | 44.837 | 25.21 | 0 | 0 | 54.077 | 33.967 | [5 empty] | 0 | -1.155 | 414 | -0.61138 | -0.65635 | 0.1774 | 0.14118 | -0.79753 | 130.447
2009-12-07 | 14:22 | 0 | 22.432 | 0 | 0 | 0 | 24.911 | 25.899 | 26.549 | 26.041 | 24.622 | 24.911 | 24.646 | 0 | 0 | 54.548 | 54.847 | 44.76 | 25.176 | 0 | 0 | 54.044 | 33.933 | [5 empty] | 0 | -1.13 | 415 | -0.58052 | -0.62701 | 0.17865 | 0.14118 | -0.76819 | 132.3289
2009-12-07 | 14:23 | 0 | 22.466 | 0 | 0 | 0 | 24.896 | 25.955 | 26.559 | 26.054 | 24.847 | 24.97 | 24.582 | 0 | 0 | 54.56 | 54.856 | 44.813 | 25.235 | 0 | 0 | 54.1 | 33.988 | [5 empty] | 0 | -1.158 | 416 | -0.56188 | -0.6093 | 0.17941 | 0.14118 | -0.75047 | 133.5652
2009-12-07 | 14:24 | 1 | 22.491 | 0 | 10 | 0 | 36.667 | 26.1 | 32.316 | 42.214 | 44.446 | 24.97 | 24.945 | 0 | 0 | 39.559 | 54.581 | 48.965 | 25.257 | 0 | 0 | 54.1 | 33.684 | [5 empty] | 22.491 | -5.547 | 417 | -0.66758 | -0.70978 | 0.17513 | 0.14118 | -0.85095 | 127.4675
2009-12-07 | 14:25 | 1 | 22.466 | 1 | 14 | 0 | 53.458 | 26.149 | 36.667 | 47.175 | 53.872 | 24.97 | 24.825 | 0 | 0 | 53.986 | 53.643 | 51.073 | 25.235 | 0 | 0 | 54.147 | 32.931 | [5 empty] | 22.466 | 6.283 | 418 | -0.63264 | -0.67656 | 0.17654 | 0.14118 | -0.81774 | 129.2578
2009-12-07 | 14:26 | 1 | 22.466 | 0 | 15 | 0 | 63.719 | 26.198 | 40.944 | 54.628 | 57.464 | 24.945 | 24.656 | 0 | 0 | 63.518 | 53.367 | 55.911 | 25.21 | 0 | 0 | 54.1 | 34.036 | [5 empty] | 22.466 | 9.091 | 419 | -0.58343 | -0.62978 | 0.17854 | 0.14118 | -0.77096 | 132.1428
2009-12-07 | 14:27 | 0 | 22.466 | 0 | 15 | 0 | 68.385 | 26.125 | 43.951 | 59.278 | 58.112 | 24.921 | 24.56 | 0 | 0 | 67.969 | 53.664 | 59.436 | 25.161 | 0 | 0 | 54.03 | 37.397 | [5 empty] | 0 | 9.107 | 420 | -0.55547 | -0.60321 | 0.17967 | 0.14118 | -0.74438 | 134.0094
2009-12-07 | 14:28 | 1 | 22.425 | 0 | 15 | 0 | 70.084 | 26.181 | 45.668 | 61.706 | 58.858 | 24.975 | 24.59 | 0 | 0 | 69.798 | 54.404 | 61.549 | 25.144 | 0 | 0 | 53.991 | 40.059 | [5 empty] | 22.425 | 8.378 | 421 | -0.56421 | -0.61151 | 0.17931 | 0.14118 | -0.75269 | 133.4062
2009-12-07 | 14:29 | 1 | 22.434 | 0 | 15 | 0 | 70.554 | 26.262 | 46.94 | 62.927 | 60.168 | 25.009 | 24.673 | 0 | 0 | 70.357 | 55.4 | 62.701 | 25.178 | 0 | 0 | 54.093 | 42.042 | [5 empty] | 22.434 | 7.627 | 422 | -0.58838 | -0.63449 | 0.17834 | 0.14118 | -0.77566 | 131.8308
2009-12-07 | 14:30 | 0 | 22.434 | 1 | 15 | 0 | 70.663 | 26.311 | 47.742 | 63.666 | 61.469 | 25.058 | 24.528 | 0 | 0 | 70.576 | 56.179 | 63.486 | 25.178 | 0 | 0 | 54.299 | 43.499 | [5 empty] | 0 | 6.997 | 423 | -0.54615 | -0.59435 | 0.18005 | 0.14118 | -0.73553 | 134.674
2009-12-07 | 14:31 | 1 | 22.4 | 0 | 14 | 1 | 70.609 | 26.277 | 48.396 | 64.15 | 62.4 | 25.024 | 24.59 | 0 | 1 | 70.654 | 56.864 | 64.016 | 25.168 | 0 | 0 | 54.404 | 44.545 | [5 empty] | 22.4 | 6.459 | 424 | -0.56421 | -0.61151 | 0.17931 | 0.14118 | -0.75269 | 133.4062
2009-12-07 | 14:32 | 0 | 22.4 | 0 | 15 | 0 | 70.609 | 26.397 | 49.084 | 64.666 | 63.162 | 25.073 | 24.543 | 0 | 0 | 70.721 | 57.491 | 64.531 | 25.144 | 0 | 0 | 54.726 | 45.439 | [5 empty] | 0 | 5.943 | 0 | -0.55052 | -0.5985 | 0.17987 | 0.14118 | -0.73968 | 134.3596
2009-12-07 | 14:33 | 1 | 22.425 | 0 | 15 | 0 | 70.567 | 26.421 | 49.726 | 65.047 | 60.339 | 25.193 | 24.494 | 0 | 0 | 70.721 | 58.096 | 65.001 | 25.144 | 0 | 0 | 54.978 | 46.195 | [5 empty] | 22.425 | 5.52 | 1 | -0.53625 | -0.58494 | 0.14509 | 0.10582 | -0.69076 | 128.8123
2009-12-07 | 14:34 | 0 | 22.434 | 0 | 15 | 0 | 66.334 | 26.456 | 49.712 | 65.325 | 48.177 | 25.203 | 24.528 | 0 | 0 | 66.827 | 58.667 | 64.833 | 25.178 | 0 | 0 | 55.354 | 46.664 | [5 empty] | 0 | 1.009 | 2 | -0.54615 | -0.59435 | 0.14469 | 0.10582 | -0.70017 | 128.2003
2009-12-07 | 14:35 | 0 | 22.4 | 0 | 14 | 0 | 63.904 | 26.517 | 49.474 | 63.812 | 43.135 | 25.217 | 24.519 | 0 | 0 | 64.486 | 59.061 | 63.612 | 25.168 | 0 | 0 | 55.62 | 46.447 | [5 empty] | 0 | 0.092 | 3 | -0.54353 | -0.59186 | 0.1448 | 0.10582 | -0.69768 | 128.3601
2009-12-07 | 14:36 | 0 | 22.376 | 0 | 15 | 0 | 62.649 | 26.542 | 49.407 | 62.781 | 40.669 | 25.289 | 24.685 | 0 | 0 | 63.185 | 59.308 | 62.692 | 25.168 | 0 | 0 | 55.916 | 46.034 | [5 empty] | 0 | -0.132 | 4 | -0.59187 | -0.63781 | 0.14284 | 0.10582 | -0.74363 | 125.64
2009-12-07 | 14:37 | 0 | 22.434 | 0 | 2 | 0 | 61.827 | 26.576 | 47.719 | 62.231 | 38.095 | 25.443 | 25.274 | 0 | 0 | 62.343 | 59.474 | 62.051 | 25.203 | 0 | 0 | 56.268 | 45.656 | [5 empty] | 0 | -0.404 | 5 | -0.76339 | -0.80084 | 0.13589 | 0.10582 | -0.90666 | 118.7682
2009-12-07 | 14:38 | 0 | 22.41 | 0 | 0 | 0 | 61.245 | 26.625 | 46.963 | 61.67 | 38.282 | 25.563 | 25.612 | 0 | 0 | 61.896 | 59.586 | 60.752 | 25.227 | 0 | 0 | 56.426 | 45.243 | [5 empty] | 0 | -0.425 | 6 | -0.86181 | -0.8944 | 0.1319 | 0.10582 | -1.0002 | 116.06
2009-12-07 | 14:39 | 0 | 22.376 | 0 | 0 | 0 | 60.652 | 26.637 | 46.172 | 61.033 | 36.464 | 25.553 | 25.529 | 0 | 0 | 61.594 | 59.6 | 59.105 | 25.193 | 0 | 0 | 56.683 | 44.82 | [5 empty] | 0 | -0.381 | 7 | -0.83764 | -0.87143 | 0.13288 | 0.10582 | -0.97725 | 116.6661
2009-12-07 | 14:40 | 0 | 22.434 | 0 | 0 | 0 | 60.125 | 26.696 | 45.7 | 60.371 | 35.627 | 25.612 | 25.419 | 0 | 0 | 61.514 | 59.698 | 57.77 | 25.227 | 0 | 0 | 56.807 | 44.508 | [5 empty] | 0 | -0.246 | 8 | -0.80561 | -0.84098 | 0.13418 | 0.10582 | -0.9468 | 117.5254
2009-12-07 | 14:41 | 0 | 22.4 | 0 | 0 | 0 | 59.577 | 26.662 | 45.324 | 59.712 | 33.854 | 25.602 | 25.482 | 0 | 0 | 61.371 | 59.712 | 56.64 | 25.217 | 0 | 0 | 56.887 | 44.123 | [5 empty] | 0 | -0.135 | 9 | -0.82396 | -0.85842 | 0.13343 | 0.10582 | -0.96424 | 117.025
2009-12-07 | 14:42 | 0 | 22.425 | 0 | 0 | 0 | 59.039 | 26.733 | 44.981 | 59.105 | 33.62 | 25.649 | 25.529 | 0 | 0 | 61.325 | 59.689 | 55.778 | 25.24 | 0 | 0 | 56.909 | 43.817 | [5 empty] | 0 | -0.066 | 10 | -0.83764 | -0.87143 | 0.13288 | 0.10582 | -0.97725 | 116.6661
2009-12-07 | 14:43 | 0 | 22.434 | 0 | 0 | 0 | 58.509 | 26.816 | 44.669 | 58.555 | 31.804 | 25.757 | 25.539 | 0 | 0 | 61.268 | 59.764 | 55.102 | 25.252 | 0 | 0 | 56.962 | 43.523 | [5 empty] | 0 | -0.046 | 11 | -0.84056 | -0.8742 | 0.13276 | 0.10582 | -0.98002 | 116.5912
2009-12-07 | 14:44 | 0 | 22.434 | 0 | 0 | 0 | 57.993 | 26.792 | 44.367 | 57.882 | 32.139 | 25.708 | 25.298 | 0 | 0 | 61.177 | 59.787 | 54.46 | 25.252 | 0 | 0 | 57.03 | 43.217 | [5 empty] | 0 | 0.111 | 12 | -0.77038 | -0.80749 | 0.1356 | 0.10582 | -0.91331 | 118.5531
2009-12-07 | 14:45 | 0 | 22.434 | 0 | 0 | 0 | 57.478 | 26.912 | 44.015 | 57.434 | 31.97 | 25.757 | 25.419 | 0 | 0 | 61.088 | 59.787 | 53.956 | 25.274 | 0 | 0 | 57.097 | 42.958 | [5 empty] | 0 | 0.044 | 13 | -0.80561 | -0.84098 | 0.13418 | 0.10582 | -0.9468 | 117.5254
2009-12-07 | 14:46 | 0 | 22.41 | 0 | 0 | 0 | 57.008 | 26.985 | 43.688 | 56.873 | 31.899 | 25.828 | 25.708 | 0 | 0 | 60.999 | 59.787 | 53.496 | 25.252 | 0 | 0 | 57.097 | 42.724 | [5 empty] | 0 | 0.135 | 14 | -0.88977 | -0.92097 | 0.13077 | 0.10582 | -1.0268 | 115.4
2009-12-07 | 14:47 | 0 | 22.434 | 0 | 0 | 0 | 56.492 | 26.985 | 43.429 | 56.245 | 31.441 | 25.902 | 25.997 | 0 | 0 | 60.93 | 59.81 | 53.062 | 25.274 | 0 | 0 | 57.142 | 42.511 | [5 empty] | 0 | 0.247 | 15 | -0.97393 | -1.001 | 0.12736 | 0.10582 | -1.1068 | 113.642
2009-12-07 | 14:48 | 0 | 22.491 | 0 | 0 | 0 | 56.096 | 27.066 | 43.272 | 55.82 | 30.318 | 25.933 | 25.933 | 0 | 0 | 60.848 | 59.862 | 52.84 | 25.306 | 0 | 0 | 57.149 | 42.308 | [5 empty] | 0 | 0.276 | 16 | -0.95529 | -0.98325 | 0.12811 | 0.10582 | -1.0891 | 114.0046
2009-12-07 | 14:49 | 0 | 22.491 | 0 | 0 | 0 | 55.522 | 27.162 | 43.037 | 55.246 | 31.401 | 26.029 | 26.149 | 0 | 0 | 60.759 | 59.885 | 52.588 | 25.33 | 0 | 0 | 57.149 | 42.143 | [5 empty] | 0 | 0.276 | 17 | -1.0182 | -1.043 | 0.12556 | 0.10582 | -1.1489 | 112.834
2009-12-07 | 14:50 | 0 | 22.491 | 0 | 0 | 0 | 55.041 | 27.186 | 42.707 | 54.695 | 31.448 | 26.029 | 25.838 | 0 | 0 | 60.647 | 59.885 | 52.403 | 25.33 | 0 | 0 | 57.195 | 41.932 | [5 empty] | 0 | 0.346 | 18 | -0.92763 | -0.95696 | 0.12923 | 0.10582 | -1.0628 | 114.5698
2009-12-07 | 14:51 | 0 | 22.515 | 0 | 0 | 0 | 54.513 | 27.233 | 42.449 | 54.191 | 30.293 | 25.958 | 25.838 | 0 | 0 | 60.513 | 59.885 | 52.219 | 25.355 | 0 | 0 | 57.195 | 41.743 | [5 empty] | 0 | 0.322 | 19 | -0.92763 | -0.95696 | 0.12923 | 0.10582 | -1.0628 | 114.5698
2009-12-07 | 14:52 | 0 | 22.515 | 0 | 0 | 0 | 53.986 | 27.282 | 42.097 | 53.619 | 30.318 | 25.958 | 25.548 | 0 | 0 | 60.444 | 59.885 | 52.081 | 25.33 | 0 | 0 | 57.217 | 41.556 | [5 empty] | 0 | 0.367 | 20 | -0.84318 | -0.87669 | 0.13265 | 0.10582 | -0.98251 | 116.5243
2009-12-07 | 14:53 | 0 | 22.515 | 0 | 0 | 0 | 53.503 | 27.331 | 41.884 | 53.16 | 30.943 | 25.98 | 25.548 | 0 | 0 | 60.355 | 59.862 | 52.014 | 25.306 | 0 | 0 | 57.217 | 41.368 | [5 empty] | 0 | 0.343 | 21 | -0.84318 | -0.87669 | 0.13265 | 0.10582 | -0.98251 | 116.5243
2009-12-07 | 14:54 | 0 | 22.569 | 0 | 0 | 0 | 53.073 | 27.383 | 41.726 | 52.684 | 31.767 | 25.987 | 25.504 | 0 | 0 | 60.316 | 59.913 | 51.951 | 25.335 | 0 | 0 | 57.245 | 41.231 | [5 empty] | 0 | 0.389 | 22 | -0.83036 | -0.86451 | 0.13317 | 0.10582 | -0.97033 | 116.8555
2009-12-07 | 14:55 | 0 | 22.545 | 0 | 0 | 0 | 52.592 | 27.456 | 41.444 | 52.179 | 31.551 | 26.009 | 25.313 | 0 | 0 | 60.248 | 59.844 | 51.813 | 25.335 | 0 | 0 | 57.199 | 41.092 | [5 empty] | 0 | 0.413 | 23 | -0.77475 | -0.81164 | 0.13543 | 0.10582 | -0.91746 | 118.4206
2009-12-07 | 14:56 | 0 | 22.545 | 0 | 0 | 0 | 52.156 | 27.481 | 41.231 | 51.743 | 31.431 | 25.987 | 25.24 | 0 | 0 | 60.159 | 59.89 | 51.813 | 25.335 | 0 | 0 | 57.154 | 40.927 | [5 empty] | 0 | 0.413 | 24 | -0.75349 | -0.79143 | 0.13629 | 0.10582 | -0.89725 | 119.0798
2009-12-07 | 14:57 | 0 | 22.545 | 0 | 0 | 0 | 51.675 | 27.552 | 40.903 | 51.239 | 30.273 | 25.987 | 25.409 | 0 | 0 | 60.113 | 59.89 | 51.743 | 25.335 | 0 | 0 | 57.154 | 40.762 | [5 empty] | 0 | 0.436 | 25 | -0.8027 | -0.83821 | 0.13429 | 0.10582 | -0.94403 | 117.6069
2009-12-07 | 14:58 | 0 | 22.545 | 0 | 0 | 0 | 51.285 | 27.601 | 40.669 | 50.781 | 30.178 | 26.009 | 25.409 | 0 | 0 | 60.024 | 59.89 | 51.699 | 25.36 | 0 | 0 | 57.176 | 40.621 | [5 empty] | 0 | 0.504 | 26 | -0.8027 | -0.83821 | 0.13429 | 0.10582 | -0.94403 | 117.6069
2009-12-07 | 14:59 | 0 | 22.545 | 0 | 0 | 0 | 50.849 | 27.647 | 40.387 | 50.345 | 31.068 | 26.058 | 25.674 | 0 | 0 | 59.956 | 59.89 | 51.629 | 25.335 | 0 | 0 | 57.154 | 40.504 | [5 empty] | 0 | 0.504 | 27 | -0.87987 | -0.91156 | 0.13117 | 0.10582 | -1.0174 | 115.629
2009-12-07 | 15:00 | 0 | 22.569 | 0 | 0 | 0 | 50.413 | 27.721 | 40.174 | 49.887 | 30.757 | 26.108 | 26.083 | 0 | 0 | 59.913 | 59.89 | 51.629 | 25.335 | 0 | 0 | 57.176 | 40.339 | [5 empty] | 0 | 0.526 | 28 | -0.99897 | -1.0248 | 0.12634 | 0.10582 | -1.1306 | 113.1761
2009-12-07 | 15:01 | 0 | 22.528 | 0 | 0 | 0 | 49.985 | 27.802 | 39.947 | 49.528 | 29.15 | 26.186 | 26.429 | 0 | 0 | 59.851 | 59.919 | 51.612 | 25.392 | 0 | 0 | 57.252 | 40.277 | [5 empty] | 0 | 0.457 | 29 | -1.0997 | -1.1205 | 0.12226 | 0.10582 | -1.2264 | 111.5158
2009-12-07 | 15:02 | 0 | 22.552 | 0 | 0 | 0 | 49.642 | 27.848 | 39.784 | 49.068 | 30.065 | 26.139 | 26.164 | 0 | 0 | 59.83 | 59.919 | 51.591 | 25.392 | 0 | 0 | 57.275 | 40.183 | [5 empty] | 0 | 0.574 | 30 | -1.0226 | -1.0472 | 0.12538 | 0.10582 | -1.153 | 112.7581
2009-12-07 | 15:03 | 0 | 22.496 | 0 | 0 | 0 | 49.199 | 27.866 | 39.54 | 48.695 | 29.334 | 26.154 | 26.588 | 0 | 0 | 59.709 | 59.844 | 51.467 | 25.384 | 0 | 0 | 57.176 | 40.033 | [5 empty] | 0 | 0.504 | 31 | -1.146 | -1.1646 | 0.12038 | 0.10582 | -1.2704 | 110.8508
2009-12-07 | 15:04 | 0 | 22.52 | 0 | 0 | 0 | 48.853 | 27.915 | 39.375 | 48.258 | 28.709 | 26.203 | 26.397 | 0 | 0 | 59.709 | 59.867 | 51.467 | 25.36 | 0 | 0 | 57.199 | 39.916 | [5 empty] | 0 | 0.595 | 32 | -1.0904 | -1.1117 | 0.12264 | 0.10582 | -1.2175 | 111.6565
2009-12-07 | 15:05 | 0 | 22.577 | 0 | 0 | 0 | 48.517 | 27.947 | 39.172 | 47.852 | 28.307 | 26.115 | 26.309 | 0 | 0 | 59.696 | 59.874 | 51.407 | 25.392 | 0 | 0 | 57.275 | 39.853 | [5 empty] | 0 | 0.665 | 33 | -1.0648 | -1.0873 | 0.12367 | 0.10582 | -1.1932 | 112.0561
2009-12-07 | 15:06 | 0 | 22.577 | 0 | 0 | 0 | 48.128 | 27.993 | 39.007 | 47.462 | 27.15 | 26.066 | 25.97 | 0 | 0 | 59.65 | 59.897 | 51.36 | 25.392 | 0 | 0 | 57.297 | 39.76 | [5 empty] | 0 | 0.666 | 34 | -0.96606 | -0.9935 | 0.12767 | 0.10582 | -1.0993 | 113.7933
2009-12-07 | 15:07 | 0 | 22.601 | 0 | 0 | 0 | 47.761 | 28.067 | 38.796 | 47.075 | 28.258 | 26.019 | 25.61 | 0 | 0 | 59.607 | 59.853 | 51.295 | 25.345 | 0 | 0 | 57.275 | 39.667 | [5 empty] | 0 | 0.686 | 35 | -0.86123 | -0.89385 | 0.13192 | 0.10582 | -0.99967 | 116.0742
2009-12-07 | 15:08 | 0 | 22.552 | 0 | 0 | 0 | 47.395 | 28.042 | 38.586 | 46.732 | 28.258 | 25.995 | 25.225 | 0 | 0 | 59.541 | 59.83 | 51.295 | 25.345 | 0 | 0 | 57.275 | 39.55 | [5 empty] | 0 | 0.663 | 36 | -0.74912 | -0.78728 | 0.13647 | 0.10582 | -0.8931 | 119.2199
2009-12-07 | 15:09 | 0 | 22.528 | 0 | 0 | 0 | 47.028 | 28.113 | 38.351 | 46.34 | 28.258 | 25.946 | 24.791 | 0 | 0 | 59.518 | 59.83 | 51.271 | 25.345 | 0 | 0 | 57.275 | 39.454 | [5 empty] | 0 | 0.688 | 37 | -0.62274 | -0.66715 | 0.14159 | 0.10582 | -0.77297 | 124.124
2009-12-07 | 15:10 | 0 | 22.552 | 0 | 0 | 0 | 46.685 | 28.138 | 38.186 | 45.95 | 27.368 | 25.97 | 24.766 | 0 | 0 | 59.472 | 59.83 | 51.225 | 25.367 | 0 | 0 | 57.297 | 39.361 | [5 empty] | 0 | 0.735 | 38 | -0.61546 | -0.66023 | 0.14188 | 0.10582 | -0.76605 | 124.4679
2009-12-07 | 15:11 | 0 | 22.528 | 0 | 0 | 0 | 46.34 | 28.236 | 37.997 | 45.607 | 27.826 | 25.97 | 24.791 | 0 | 0 | 59.429 | 59.787 | 51.134 | 25.367 | 0 | 0 | 57.254 | 39.219 | [5 empty] | 0 | 0.733 | 39 | -0.62274 | -0.66715 | 0.14159 | 0.10582 | -0.77297 | 124.124
2009-12-07 | 15:12 | 0 | 22.552 | 0 | 0 | 0 | 46.043 | 28.236 | 37.811 | 45.308 | 27.488 | 25.995 | 25.08 | 0 | 0 | 59.383 | 59.83 | 51.157 | 25.367 | 0 | 0 | 57.231 | 39.196 | [5 empty] | 0 | 0.735 | 40 | -0.7069 | -0.74714 | 0.13818 | 0.10582 | -0.85296 | 120.6633
2009-12-07 | 15:13 | 0 | 22.557 | 0 | 0 | 0 | 45.773 | 28.287 | 37.698 | 44.993 | 28.506 | 26.12 | 25.35 | 0 | 0 | 59.365 | 59.837 | 51.206 | 25.396 | 0 | 0 | 57.259 | 39.155 | [5 empty] | 0 | 0.78 | 41 | -0.78552 | -0.82188 | 0.13499 | 0.10582 | -0.9277 | 118.1001
2009-12-07 | 15:14 | 0 | 22.582 | 0 | 0 | 0 | 45.453 | 28.312 | 37.461 | 44.65 | 28.506 | 26.144 | 25.59 | 0 | 0 | 59.365 | 59.837 | 51.138 | 25.396 | 0 | 0 | 57.213 | 39.083 | [5 empty] | 0 | 0.803 | 42 | -0.85541 | -0.88831 | 0.13216 | 0.10582 | -0.99413 | 116.2173
2009-12-07 | 15:15 | 0 | 22.552 | 0 | 0 | 0 | 45.103 | 28.356 | 37.198 | 44.343 | 28.138 | 26.09 | 25.656 | 0 | 0 | 59.315 | 59.81 | 51.11 | 25.367 | 0 | 0 | 57.163 | 38.937 | [5 empty] | 0 | 0.76 | 43 | -0.87463 | -0.90658 | 0.13138 | 0.10582 | -1.0124 | 115.7523
2009-12-07 | 15:16 | 0 | 22.582 | 0 | 0 | 0 | 44.788 | 28.385 | 37.062 | 43.972 | 27.998 | 26.12 | 25.615 | 0 | 0 | 59.276 | 59.814 | 51.138 | 25.396 | 0 | 0 | 57.213 | 38.873 | [5 empty] | 0 | 0.816 | 44 | -0.86269 | -0.89523 | 0.13186 | 0.10582 | -1.0011 | 116.0387
2009-12-07 | 15:17 | 0 | 22.582 | 0 | 0 | 0 | 44.536 | 28.457 | 36.923 | 43.714 | 28.746 | 26.193 | 25.879 | 0 | 0 | 59.299 | 59.814 | 51.115 | 25.396 | 0 | 0 | 57.236 | 38.849 | [5 empty] | 0 | 0.822 | 45 | -0.93956 | -0.96831 | 0.12875 | 0.10582 | -1.0741 | 114.3218
2009-12-07 | 15:18 | 0 | 22.557 | 0 | 0 | 0 | 44.231 | 28.481 | 36.734 | 43.384 | 27.493 | 26.169 | 25.951 | 0 | 0 | 59.23 | 59.814 | 51.092 | 25.396 | 0 | 0 | 57.19 | 38.755 | [5 empty] | 0 | 0.847 | 46 | -0.96053 | -0.98824 | 0.1279 | 0.10582 | -1.0941 | 113.9012
2009-12-07 | 15:19 | 0 | 22.557 | 0 | 0 | 0 | 43.948 | 28.506 | 36.569 | 43.102 | 29.3 | 26.169 | 25.879 | 0 | 0 | 59.207 | 59.792 | 51.001 | 25.421 | 0 | 0 | 57.19 | 38.732 | [5 empty] | 0 | 0.846 | 47 | -0.93956 | -0.96831 | 0.12875 | 0.10582 | -1.0741 | 114.3218
2009-12-07 | 15:20 | 0 | 22.582 | 0 | 0 | 0 | 43.642 | 28.552 | 36.383 | 42.819 | 27.856 | 26.169 | 25.855 | 0 | 0 | 59.187 | 59.792 | 51.047 | 25.396 | 0 | 0 | 57.167 | 38.708 | [5 empty] | 0 | 0.823 | 48 | -0.93258 | -0.96166 | 0.12903 | 0.10582 | -1.0675 | 114.4662
2009-12-07 | 15:21 | 0 | 22.613 | 0 | 0 | 0 | 43.439 | 28.609 | 36.273 | 42.547 | 27.549 | 26.081 | 25.357 | 0 | 0 | 59.194 | 59.821 | 51.054 | 25.428 | 0 | 0 | 57.154 | 38.669 | [5 empty] | 0 | 0.892 | 49 | -0.78756 | -0.82382 | 0.13491 | 0.10582 | -0.92964 | 118.0405
2009-12-07 | 15:22 | 0 | 22.613 | 0 | 0 | 0 | 43.133 | 28.682 | 36.108 | 42.265 | 27.429 | 26.081 | 25.502 | 0 | 0 | 59.171 | 59.821 | 50.984 | 25.428 | 0 | 0 | 57.131 | 38.645 | [5 empty] | 0 | 0.868 | 50 | -0.82978 | -0.86395 | 0.1332 | 0.10582 | -0.96977 | 116.8708
2009-12-07 | 15:23 | 0 | 22.613 | 0 | 0 | 0 | 42.874 | 28.658 | 35.99 | 41.934 | 28.562 | 26.127 | 25.453 | 0 | 0 | 59.125 | 59.798 | 51.008 | 25.428 | 0 | 0 | 57.131 | 38.574 | [5 empty] | 0 | 0.94 | 51 | -0.81551 | -0.85039 | 0.13377 | 0.10582 | -0.95621 | 117.2526
2009-12-07 | 15:24 | 0 | 22.582 | 0 | 0 | 0 | 42.609 | 28.675 | 35.818 | 41.669 | 28.601 | 26.024 | 25.59 | 0 | 0 | 59.075 | 59.769 | 50.931 | 25.374 | 0 | 0 | 57.055 | 38.473 | [5 empty] | 0 | 0.94 | 52 | -0.85541 | -0.88831 | 0.13216 | 0.10582 | -0.99413 | 116.2173
2009-12-07 | 15:25 | 0 | 22.589 | 0 | 0 | 0 | 42.358 | 28.729 | 35.66 | 41.394 | 26.61 | 25.982 | 25.333 | 0 | 0 | 59.105 | 59.798 | 50.984 | 25.428 | 0 | 0 | 57.108 | 38.433 | [5 empty] | 0 | 0.964 | 53 | -0.78057 | -0.81717 | 0.13519 | 0.10582 | -0.92299 | 118.2463
2009-12-07 | 15:26 | 0 | 22.589 | 0 | 0 | 0 | 42.076 | 28.802 | 35.543 | 41.159 | 27.14 | 26.032 | 25.308 | 0 | 0 | 59.082 | 59.753 | 50.917 | 25.406 | 0 | 0 | 57.108 | 38.363 | [5 empty] | 0 | 0.917 | 54 | -0.77329 | -0.81025 | 0.13549 | 0.10582 | -0.91607 | 118.4646
2009-12-07 | 15:27 | 0 | 22.557 | 0 | 0 | 0 | 41.834 | 28.795 | 35.323 | 40.894 | 27.807 | 26 | 25.519 | 0 | 0 | 59.032 | 59.725 | 50.91 | 25.399 | 0 | 0 | 57.103 | 38.287 | [5 empty] | 0 | 0.94 | 55 | -0.83473 | -0.86866 | 0.133 | 0.10582 | -0.97448 | 116.7415
2009-12-07 | 15:28 | 0 | 22.66 | 0 | 0 | 0 | 41.628 | 28.873 | 35.285 | 40.688 | 27.814 | 26.007 | 25.428 | 0 | 0 | 59.105 | 59.798 | 50.961 | 25.445 | 0 | 0 | 57.101 | 38.308 | [5 empty] | 0 | 0.94 | 56 | -0.80823 | -0.84347 | 0.13407 | 0.10582 | -0.94929 | 117.4525
2009-12-07 | 15:29 | 0 | 22.653 | 0 | 0 | 0 | 41.411 | 28.866 | 35.065 | 40.447 | 28.503 | 25.975 | 25.445 | 0 | 0 | 59.052 | 59.769 | 50.886 | 25.421 | 0 | 0 | 57.124 | 38.236 | [5 empty] | 0 | 0.964 | 57 | -0.81318 | -0.84818 | 0.13387 | 0.10582 | -0.954 | 117.3161
2009-12-07 | 15:30 | 0 | 22.653 | 0 | 0 | 0 | 41.198 | 28.888 | 34.995 | 40.164 | 28.601 | 25.975 | 25.227 | 0 | 0 | 59.075 | 59.769 | 50.886 | 25.468 | 0 | 0 | 57.17 | 38.215 | [5 empty] | 0 | 1.034 | 58 | -0.7497 | -0.78783 | 0.13644 | 0.10582 | -0.89365 | 119.2011
2009-12-07 | 15:31 | 0 | 22.66 | 0 | 0 | 0 | 40.947 | 28.969 | 34.837 | 39.961 | 28.729 | 25.887 | 25.09 | 0 | 0 | 59.036 | 59.798 | 50.87 | 25.477 | 0 | 0 | 57.154 | 38.174 | [5 empty] | 0 | 0.986 | 59 | -0.70981 | -0.74991 | 0.13806 | 0.10582 | -0.85573 | 120.5583
2009-12-07 | 15:32 | 0 | 22.685 | 0 | 0 | 0 | 40.76 | 28.944 | 34.672 | 39.703 | 28.584 | 25.933 | 25.139 | 0 | 0 | 59.013 | 59.776 | 50.823 | 25.477 | 0 | 0 | 57.176 | 38.15 | [5 empty] | 0 | 1.057 | 60 | -0.72408 | -0.76348 | 0.13748 | 0.10582 | -0.8693 | 120.0557
2009-12-07 | 15:33 | 0 | 22.66 | 0 | 0 | 0 | 40.502 | 28.969 | 34.579 | 39.466 | 28.005 | 25.838 | 25.043 | 0 | 0 | 59.013 | 59.776 | 50.87 | 25.453 | 0 | 0 | 57.176 | 38.126 | [5 empty] | 0 | 1.036 | 61 | -0.69612 | -0.7369 | 0.13861 | 0.10582 | -0.84272 | 121.0597
2009-12-07 | 15:34 | 0 | 22.628 | 0 | 0 | 0 | 40.188 | 29.057 | 34.431 | 39.176 | 28.143 | 25.781 | 24.938 | 0 | 0 | 58.984 | 59.746 | 50.793 | 25.421 | 0 | 0 | 57.124 | 38.026 | [5 empty] | 0 | 1.012 | 62 | -0.66555 | -0.70784 | 0.13985 | 0.10582 | -0.81366 | 122.2544
2009-12-07 | 15:35 | 0 | 22.635 | 0 | 0 | 0 | 40.006 | 29.043 | 34.345 | 38.997 | 27.741 | 25.887 | 25.235 | 0 | 0 | 58.97 | 59.755 | 50.823 | 25.477 | 0 | 0 | 57.108 | 37.985 | [5 empty] | 0 | 1.009 | 63 | -0.75203 | -0.79005 | 0.13635 | 0.10582 | -0.89587 | 119.1263
2009-12-07 | 15:36 | 0 | 22.611 | 0 | 0 | 0 | 39.82 | 29.065 | 34.203 | 38.763 | 27.765 | 25.909 | 25.404 | 0 | 0 | 58.97 | 59.776 | 50.802 | 25.453 | 0 | 0 | 57.108 | 37.964 | [5 empty] | 0 | 1.057 | 64 | -0.80124 | -0.83683 | 0.13435 | 0.10582 | -0.94265 | 117.6479
2009-12-07 | 15:37 | 0 | 22.66 | 0 | 0 | 0 | 39.585 | 29.089 | 34.132 | 38.526 | 27.91 | 25.813 | 25.379 | 0 | 0 | 58.947 | 59.732 | 50.847 | 25.477 | 0 | 0 | 57.108 | 37.916 | [5 empty] | 0 | 1.059 | 65 | -0.79396 | -0.82991 | 0.13465 | 0.10582 | -0.93573 | 117.855
2009-12-07 | 15:38 | 0 | 22.564 | 0 | 0 | 0 | 39.303 | 29.018 | 33.897 | 38.291 | 28.126 | 25.693 | 24.754 | 0 | 0 | 58.835 | 59.62 | 50.709 | 25.355 | 0 | 0 | 56.95 | 37.799 | [5 empty] | 0 | 1.012 | 66 | -0.61196 | -0.65691 | 0.14202 | 0.10582 | -0.76273 | 124.6358
2009-12-07 | 15:39 | 0 | 22.54 | 0 | 0 | 0 | 39.138 | 29.043 | 33.804 | 38.033 | 27.885 | 25.62 | 24.489 | 0 | 0 | 58.813 | 59.62 | 50.665 | 25.355 | 0 | 0 | 56.95 | 37.751 | [5 empty] | 0 | 1.105 | 67 | -0.5348 | -0.58356 | 0.14515 | 0.10582 | -0.68938 | 128.9042
2009-12-07 | 15:40 | 0 | 22.564 | 0 | 0 | 0 | 38.949 | 29.043 | 33.708 | 37.823 | 27.282 | 25.573 | 24.391 | 0 | 0 | 58.767 | 59.641 | 50.665 | 25.308 | 0 | 0 | 56.973 | 37.775 | [5 empty] | 0 | 1.126 | 68 | -0.50626 | -0.55643 | 0.14631 | 0.10582 | -0.66225 | 130.8122
2009-12-07 | 15:41 | 0 | 22.54 | 0 | 0 | 0 | 38.763 | 29.043 | 33.591 | 37.658 | 27.356 | 25.548 | 24.369 | 0 | 0 | 58.79 | 59.62 | 50.618 | 25.333 | 0 | 0 | 56.973 | 37.751 | [5 empty] | 0 | 1.105 | 69 | -0.49985 | -0.55034 | 0.14657 | 0.10582 | -0.65616 | 131.2705
2009-12-07 | 15:42 | 0 | 22.54 | 0 | 0 | 0 | 38.574 | 29.089 | 33.426 | 37.469 | 26.657 | 25.573 | 24.32 | 0 | 0 | 58.744 | 59.598 | 50.641 | 25.355 | 0 | 0 | 56.95 | 37.751 | [5 empty] | 0 | 1.105 | 70 | -0.48558 | -0.53678 | 0.14714 | 0.10582 | -0.6426 | 132.3347
2009-12-07 | 15:43 | 0 | 22.569 | 0 | 0 | 0 | 38.413 | 29.119 | 33.409 | 37.311 | 26.637 | 25.507 | 24.325 | 0 | 0 | 58.772 | 59.625 | 50.669 | 25.362 | 0 | 0 | 57.001 | 37.734 | [5 empty] | 0 | 1.102 | 71 | -0.48704 | -0.53816 | 0.14709 | 0.10582 | -0.64398 | 132.2232
2009-12-07 | 15:44 | 0 | 22.545 | 0 | 0 | 0 | 38.227 | 29.143 | 33.292 | 37.146 | 26.88 | 25.507 | 24.325 | 0 | 0 | 58.751 | 59.625 | 50.669 | 25.362 | 0 | 0 | 57.024 | 37.686 | [5 empty] | 0 | 1.081 | 72 | -0.48704 | -0.53816 | 0.14709 | 0.10582 | -0.64398 | 132.2232
2009-12-07 | 15:45 | 0 | 22.54 | 0 | 0 | 0 | 38.033 | 29.114 | 33.192 | 36.952 | 26.054 | 25.499 | 24.126 | 0 | 0 | 58.724 | 59.575 | 50.618 | 25.333 | 0 | 0 | 56.996 | 37.586 | [5 empty] | 0 | 1.081 | 73 | -0.42909 | -0.48308 | 0.14943 | 0.10582 | -0.5889 | 137.2428
2009-12-07 | 15:46 | 0 | 22.54 | 0 | 0 | 0 | 37.846 | 29.114 | 33.098 | 36.717 | 26.922 | 25.453 | 24.151 | 0 | 0 | 58.724 | 59.575 | 50.595 | 25.333 | 0 | 0 | 56.95 | 37.586 | [5 empty] | 0 | 1.129 | 74 | -0.43637 | -0.49 | 0.14914 | 0.10582 | -0.59582 | 136.539
2009-12-07 | 15:47 | 0 | 22.569 | 0 | 0 | 0 | 37.686 | 29.217 | 32.986 | 36.603 | 27.12 | 25.458 | 24.18 | 0 | 0 | 58.724 | 59.598 | 50.597 | 25.36 | 0 | 0 | 56.953 | 37.591 | [5 empty] | 0 | 1.083 | 75 | -0.44482 | -0.49802 | 0.1488 | 0.10582 | -0.60384 | 135.7514
2009-12-07 | 15:48 | 0 | 22.528 | 0 | 0 | 0 | 37.457 | 29.173 | 32.85 | 36.399 | 27.319 | 25.441 | 24.09 | 0 | 0 | 58.685 | 59.538 | 50.513 | 25.271 | 0 | 0 | 56.871 | 37.55 | [5 empty] | 0 | 1.058 | 76 | -0.41861 | -0.47311 | 0.14986 | 0.10582 | -0.57893 | 138.2993
2009-12-07 | 15:49 | 0 | 22.503 | 0 | 0 | 0 | 37.292 | 29.173 | 32.732 | 36.21 | 27.365 | 25.441 | 24.234 | 0 | 0 | 58.664 | 59.538 | 50.534 | 25.318 | 0 | 0 | 56.914 | 37.574 | [5 empty] | 0 | 1.082 | 77 | -0.46054 | -0.51297 | 0.14816 | 0.10582 | -0.61879 | 134.3619
2009-12-07 | 15:50 | 0 | 22.503 | 0 | 0 | 0 | 37.15 | 29.148 | 32.663 | 36.045 | 27.319 | 25.463 | 24.428 | 0 | 0 | 58.664 | 59.515 | 50.513 | 25.318 | 0 | 0 | 56.914 | 37.526 | [5 empty] | 0 | 1.105 | 78 | -0.51703 | -0.56667 | 0.14587 | 0.10582 | -0.67249 | 130.0671
2009-12-07 | 15:51 | 0 | 22.503 | 0 | 0 | 0 | 36.985 | 29.197 | 32.567 | 35.904 | 26.282 | 25.487 | 24.908 | 0 | 0 | 58.641 | 59.515 | 50.49 | 25.318 | 0 | 0 | 56.891 | 37.502 | [5 empty] | 0 | 1.081 | 79 | -0.65681 | -0.69953 | 0.14021 | 0.10582 | -0.80535 | 122.6161
2009-12-07 | 15:52 | 0 | 22.447 | 0 | 0 | 0 | 36.813 | 29.19 | 32.466 | 35.732 | 26.588 | 25.529 | 25.431 | 0 | 0 | 58.589 | 59.463 | 50.459 | 25.286 | 0 | 0 | 56.884 | 37.471 | [5 empty] | 0 | 1.081 | 80 | -0.80911 | -0.8443 | 0.13403 | 0.10582 | -0.95012 | 117.4283
2009-12-07 | 15:53 | 0 | 22.503 | 0 | 0 | 0 | 36.703 | 29.197 | 32.424 | 35.6 | 26.765 | 25.585 | 25.921 | 0 | 0 | 58.619 | 59.493 | 50.49 | 25.342 | 0 | 0 | 56.891 | 37.502 | [5 empty] | 0 | 1.103 | 81 | -0.9518 | -0.97993 | 0.12825 | 0.10582 | -1.0858 | 114.0742
2009-12-07 | 15:54 | 0 | 22.528 | 0 | 0 | 0 | 36.54 | 29.246 | 32.304 | 35.483 | 26.909 | 25.632 | 26.041 | 0 | 0 | 58.619 | 59.493 | 50.49 | 25.342 | 0 | 0 | 56.914 | 37.481 | [5 empty] | 0 | 1.057 | 82 | -0.98674 | -1.0131 | 0.12684 | 0.10582 | -1.119 | 113.4007
2009-12-07 | 15:55 | 0 | 22.552 | 0 | 0 | 0 | 36.399 | 29.246 | 32.233 | 35.294 | 27.897 | 25.536 | 25.487 | 0 | 0 | 58.596 | 59.493 | 50.49 | 25.342 | 0 | 0 | 56.871 | 37.409 | [5 empty] | 0 | 1.105 | 83 | -0.82541 | -0.8598 | 0.13337 | 0.10582 | -0.96562 | 116.9863
2009-12-07 | 15:56 | 0 | 22.52 | 0 | 0 | 0 | 36.251 | 29.214 | 32.105 | 35.122 | 28.152 | 25.504 | 25.335 | 0 | 0 | 58.566 | 59.463 | 50.413 | 25.24 | 0 | 0 | 56.818 | 37.354 | [5 empty] | 0 | 1.129 | 84 | -0.78115 | -0.81773 | 0.13517 | 0.10582 | -0.92355 | 118.229
2009-12-07 | 15:57 | 0 | 22.528 | 0 | 0 | 0 | 36.141 | 29.271 | 32.014 | 35.012 | 28.643 | 25.585 | 25.318 | 0 | 0 | 58.573 | 59.47 | 50.49 | 25.318 | 0 | 0 | 56.848 | 37.315 | [5 empty] | 0 | 1.129 | 85 | -0.7762 | -0.81302 | 0.13537 | 0.10582 | -0.91884 | 118.3768
2009-12-07 | 15:58 | 0 | 22.552 | 0 | 0 | 0 | 35.976 | 29.317 | 31.919 | 34.895 | 28.042 | 25.585 | 25.512 | 0 | 0 | 58.573 | 59.447 | 50.466 | 25.342 | 0 | 0 | 56.802 | 37.292 | [5 empty] | 0 | 1.081 | 86 | -0.83269 | -0.86672 | 0.13308 | 0.10582 | -0.97254 | 116.7946
2009-12-07 | 15:59 | 0 | 22.503 | 0 | 0 | 0 | 35.787 | 29.342 | 31.799 | 34.778 | 28.427 | 25.632 | 25.561 | 0 | 0 | 58.55 | 59.447 | 50.466 | 25.342 | 0 | 0 | 56.802 | 37.292 | [5 empty] | 0 | 1.009 | 87 | -0.84696 | -0.88028 | 0.1325 | 0.10582 | -0.9861 | 116.4283
2009-12-07 | 16:00 | 0 | 22.528 | 0 | 0 | 0 | 35.67 | 29.317 | 31.75 | 34.613 | 27.608 | 25.561 | 25.512 | 0 | 0 | 58.55 | 59.447 | 50.443 | 25.342 | 0 | 0 | 56.825 | 37.292 | [5 empty] | 0 | 1.057 | 88 | -0.83269 | -0.86672 | 0.13308 | 0.10582 | -0.97254 | 116.7946
2009-12-07 | 16:01 | 0 | 22.552 | 0 | 0 | 0 | 35.553 | 29.317 | 31.678 | 34.543 | 27.463 | 25.561 | 25.536 | 0 | 0 | 58.55 | 59.447 | 50.443 | 25.367 | 0 | 0 | 56.779 | 37.268 | [5 empty] | 0 | 1.01 | 89 | -0.83968 | -0.87336 | 0.1328 | 0.10582 | -0.97918 | 116.6136
2009-12-07 | 16:02 | 0 | 22.528 | 0 | 0 | 0 | 35.435 | 29.317 | 31.558 | 34.402 | 27.101 | 25.607 | 25.681 | 0 | 0 | 58.507 | 59.47 | 50.42 | 25.392 | 0 | 0 | 56.802 | 37.244 | [5 empty] | 0 | 1.033 | 90 | -0.88191 | -0.9135 | 0.13108 | 0.10582 | -1.0193 | 115.5814
2009-12-07 | 16:03 | 0 | 22.552 | 0 | 0 | 0 | 35.318 | 29.342 | 31.485 | 34.261 | 27.92 | 25.656 | 25.585 | 0 | 0 | 58.507 | 59.447 | 50.399 | 25.367 | 0 | 0 | 56.779 | 37.198 | [5 empty] | 0 | 1.057 | 91 | -0.85395 | -0.88693 | 0.13222 | 0.10582 | -0.99275 | 116.2534
2009-12-07 | 16:04 | 0 | 22.528 | 0 | 0 | 0 | 35.177 | 29.366 | 31.389 | 34.144 | 27.488 | 25.632 | 25.536 | 0 | 0 | 58.507 | 59.447 | 50.42 | 25.367 | 0 | 0 | 56.757 | 37.15 | [5 empty] | 0 | 1.033 | 92 | -0.83968 | -0.87336 | 0.1328 | 0.10582 | -0.97918 | 116.6136
2009-12-07 | 16:05 | 0 | 22.559 | 0 | 0 | 0 | 35.043 | 29.374 | 31.396 | 34.01 | 27.157 | 25.568 | 25.472 | 0 | 0 | 58.536 | 59.456 | 50.429 | 25.399 | 0 | 0 | 56.786 | 37.182 | [5 empty] | 0 | 1.033 | 93 | -0.82105 | -0.85565 | 0.13355 | 0.10582 | -0.96147 | 117.103
2009-12-07 | 16:06 | 0 | 22.528 | 0 | 0 | 0 | 34.895 | 29.317 | 31.294 | 33.861 | 27.439 | 25.536 | 25.151 | 0 | 0 | 58.507 | 59.404 | 50.352 | 25.392 | 0 | 0 | 56.736 | 37.081 | [5 empty] | 0 | 1.034 | 94 | -0.72757 | -0.7668 | 0.13734 | 0.10582 | -0.87262 | 119.9356
2009-12-07 | 16:07 | 0 | 22.552 | 0 | 0 | 0 | 34.778 | 29.342 | 31.22 | 33.766 | 26.26 | 25.536 | 25.176 | 0 | 0 | 58.507 | 59.426 | 50.375 | 25.392 | 0 | 0 | 56.736 | 37.081 | [5 empty] | 0 | 1.012 | 95 | -0.73485 | -0.77372 | 0.13704 | 0.10582 | -0.87954 | 119.6891
2009-12-07 | 16:08 | 0 | 22.609 | 0 | 0 | 0 | 34.691 | 29.423 | 31.205 | 33.68 | 27.397 | 25.495 | 24.82 | 0 | 0 | 58.514 | 59.456 | 50.45 | 25.448 | 0 | 0 | 56.766 | 37.158 | [5 empty] | 0 | 1.011 | 96 | -0.63118 | -0.67518 | 0.14124 | 0.10582 | -0.781 | 123.7351
2009-12-07 | 16:09 | 0 | 22.609 | 0 | 0 | 0 | 34.596 | 29.423 | 31.132 | 33.634 | 27.086 | 25.423 | 24.484 | 0 | 0 | 58.514 | 59.456 | 50.406 | 25.423 | 0 | 0 | 56.743 | 37.158 | [5 empty] | 0 | 0.962 | 97 | -0.53334 | -0.58217 | 0.14521 | 0.10582 | -0.68799 | 128.9966
2009-12-07 | 16:10 | 0 | 22.584 | 0 | 0 | 0 | 34.479 | 29.398 | 31.061 | 33.469 | 27.495 | 25.448 | 24.484 | 0 | 0 | 58.514 | 59.433 | 50.359 | 25.423 | 0 | 0 | 56.786 | 37.134 | [5 empty] | 0 | 1.01 | 98 | -0.53334 | -0.58217 | 0.14521 | 0.10582 | -0.68799 | 128.9966
2009-12-07 | 16:11 | 0 | 22.584 | 0 | 0 | 0 | 34.337 | 29.447 | 30.962 | 33.352 | 28.096 | 25.472 | 24.484 | 0 | 0 | 58.491 | 59.41 | 50.336 | 25.423 | 0 | 0 | 56.72 | 37.064 | [5 empty] | 0 | 0.985 | 99 | -0.53334 | -0.58217 | 0.14521 | 0.10582 | -0.68799 | 128.9966
2009-12-07 | 16:12 | 0 | 22.609 | 0 | 0 | 0 | 34.22 | 29.423 | 30.891 | 33.256 | 27.542 | 25.472 | 24.46 | 0 | 0 | 58.491 | 59.388 | 50.336 | 25.423 | 0 | 0 | 56.697 | 36.993 | [5 empty] | 0 | 0.964 | 100 | -0.52635 | -0.57553 | 0.14549 | 0.10582 | -0.68135 | 129.4472
2009-12-07 | 16:13 | 0 | 22.584 | 0 | 0 | 0 | 34.103 | 29.447 | 30.818 | 33.139 | 27.807 | 25.448 | 24.389 | 0 | 0 | 58.468 | 59.388 | 50.336 | 25.423 | 0 | 0 | 56.697 | 37.04 | [5 empty] | 0 | 0.964 | 101 | -0.50568 | -0.55588 | 0.14633 | 0.10582 | -0.6617 | 130.8534
2009-12-07 | 16:14 | 0 | 22.616 | 0 | 0 | 0 | 34.017 | 29.479 | 30.73 | 33.101 | 28.008 | 25.431 | 24.298 | 0 | 0 | 58.498 | 59.417 | 50.366 | 25.455 | 0 | 0 | 56.75 | 37.071 | [5 empty] | 0 | 0.916 | 102 | -0.47918 | -0.53069 | 0.1474 | 0.10582 | -0.63651 | 132.8331
2009-12-07 | 16:15 | 0 | 22.584 | 0 | 0 | 0 | 33.916 | 29.423 | 30.676 | 32.952 | 27.785 | 25.423 | 24.484 | 0 | 0 | 58.445 | 59.388 | 50.336 | 25.423 | 0 | 0 | 56.72 | 37.04 | [5 empty] | 0 | 0.964 | 103 | -0.53334 | -0.58217 | 0.14521 | 0.10582 | -0.68799 | 128.9966
2009-12-07 | 16:16 | 0 | 22.609 | 0 | 0 | 0 | 33.797 | 29.398 | 30.602 | 32.835 | 27.422 | 25.423 | 24.291 | 0 | 0 | 58.445 | 59.365 | 50.268 | 25.423 | 0 | 0 | 56.72 | 37.04 | [5 empty] | 0 | 0.962 | 104 | -0.47714 | -0.52875 | 0.14749 | 0.10582 | -0.63457 | 132.9945
2009-12-07 | 16:17 | 0 | 22.584 | 0 | 0 | 0 | 33.704 | 29.423 | 30.531 | 32.763 | 27.831 | 25.448 | 24.435 | 0 | 0 | 58.425 | 59.365 | 50.291 | 25.399 | 0 | 0 | 56.743 | 37.016 | [5 empty] | 0 | 0.941 | 105 | -0.51907 | -0.56861 | 0.14579 | 0.10582 | -0.67443 | 129.9296
2009-12-07 | 16:18 | 0 | 22.584 | 0 | 0 | 0 | 33.586 | 29.423 | 30.457 | 32.694 | 28 | 25.399 | 24.266 | 0 | 0 | 58.425 | 59.342 | 50.268 | 25.423 | 0 | 0 | 56.674 | 37.016 | [5 empty] | 0 | 0.892 | 106 | -0.46986 | -0.52183 | 0.14778 | 0.10582 | -0.62765 | 133.5823
2009-12-07 | 16:19 | 0 | 22.584 | 0 | 0 | 0 | 33.469 | 29.447 | 30.408 | 32.577 | 27.616 | 25.328 | 24.17 | 0 | 0 | 58.425 | 59.342 | 50.268 | 25.423 | 0 | 0 | 56.654 | 37.016 | [5 empty] | 0 | 0.892 | 107 | -0.4419 | -0.49526 | 0.14891 | 0.10582 | -0.60108 | 136.0196
2009-12-07 | 16:20 | 0 | 22.616 | 0 | 0 | 0 | 33.428 | 29.455 | 30.394 | 32.488 | 27.142 | 25.406 | 24.347 | 0 | 0 | 58.432 | 59.351 | 50.275 | 25.455 | 0 | 0 | 56.75 | 37.048 | [5 empty] | 0 | 0.94 | 108 | -0.49345 | -0.54425 | 0.14683 | 0.10582 | -0.65007 | 131.7407
2009-12-07 | 16:21 | 0 | 22.584 | 0 | 0 | 0 | 33.28 | 29.398 | 30.288 | 32.36 | 26.917 | 25.35 | 24.195 | 0 | 0 | 58.402 | 59.321 | 50.221 | 25.399 | 0 | 0 | 56.72 | 36.993 | [5 empty] | 0 | 0.92 | 109 | -0.44918 | -0.50218 | 0.14862 | 0.10582 | -0.608 | 135.3557
2009-12-07 | 16:22 | 0 | 22.591 | 0 | 0 | 0 | 33.218 | 29.479 | 30.249 | 32.345 | 27.238 | 25.431 | 24.347 | 0 | 0 | 58.432 | 59.372 | 50.228 | 25.455 | 0 | 0 | 56.772 | 37.002 | [5 empty] | 0 | 0.873 | 110 | -0.49345 | -0.54425 | 0.14683 | 0.10582 | -0.65007 | 131.7407
2009-12-07 | 16:23 | 0 | 22.616 | 0 | 0 | 0 | 33.149 | 29.455 | 30.2 | 32.223 | 26.659 | 25.455 | 24.587 | 0 | 0 | 58.409 | 59.328 | 50.275 | 25.455 | 0 | 0 | 56.772 | 37.002 | [5 empty] | 0 | 0.926 | 111 | -0.56333 | -0.61068 | 0.14399 | 0.10582 | -0.7165 | 127.1894
2009-12-07 | 16:24 | 0 | 22.584 | 0 | 0 | 0 | 32.998 | 29.447 | 30.121 | 32.071 | 27.11 | 25.423 | 24.725 | 0 | 0 | 58.379 | 59.299 | 50.198 | 25.448 | 0 | 0 | 56.786 | 36.923 | [5 empty] | 0 | 0.927 | 112 | -0.60352 | -0.64888 | 0.14237 | 0.10582 | -0.7547 | 125.0497
2009-12-07 | 16:25 | 0 | 22.591 | 0 | 0 | 0 | 32.96 | 29.43 | 30.104 | 32.032 | 27.238 | 25.455 | 24.541 | 0 | 0 | 58.409 | 59.306 | 50.228 | 25.455 | 0 | 0 | 56.816 | 36.93 | [5 empty] | 0 | 0.928 | 113 | -0.54994 | -0.59795 | 0.14454 | 0.10582 | -0.70377 | 127.9721
2009-12-07 | 16:26 | 0 | 22.584 | 0 | 0 | 0 | 32.835 | 29.423 | 30.023 | 31.926 | 28.121 | 25.399 | 24.531 | 0 | 0 | 58.356 | 59.299 | 50.221 | 25.423 | 0 | 0 | 56.766 | 36.875 | [5 empty] | 0 | 0.909 | 114 | -0.54703 | -0.59518 | 0.14465 | 0.10582 | -0.701 | 128.1474
2009-12-07 | 16:27 | 0 | 22.584 | 0 | 0 | 0 | 32.763 | 29.423 | 29.952 | 31.83 | 28.074 | 25.399 | 24.435 | 0 | 0 | 58.338 | 59.258 | 50.179 | 25.423 | 0 | 0 | 56.722 | 36.83 | [5 empty] | 0 | 0.933 | 115 | -0.51907 | -0.56861 | 0.14579 | 0.10582 | -0.67443 | 129.9296
2009-12-07 | 16:28 | 0 | 22.569 | 0 | 0 | 0 | 32.656 | 29.383 | 29.842 | 31.745 | 28.395 | 25.409 | 24.519 | 0 | 0 | 58.324 | 59.287 | 50.142 | 25.458 | 0 | 0 | 56.754 | 36.863 | [5 empty] | 0 | 0.911 | 116 | -0.54353 | -0.59186 | 0.1448 | 0.10582 | -0.69768 | 128.3601
2009-12-07 | 16:29 | 0 | 22.545 | 0 | 0 | 0 | 32.539 | 29.408 | 29.842 | 31.674 | 27.576 | 25.433 | 24.445 | 0 | 0 | 58.324 | 59.244 | 50.142 | 25.458 | 0 | 0 | 56.731 | 36.839 | [5 empty] | 0 | 0.865 | 117 | -0.52198 | -0.57138 | 0.14567 | 0.10582 | -0.6772 | 129.735
2009-12-07 | 16:30 | 0 | 22.577 | 0 | 0 | 0 | 32.5 | 29.415 | 29.729 | 31.632 | 27.826 | 25.465 | 24.452 | 0 | 0 | 58.331 | 59.296 | 50.102 | 25.49 | 0 | 0 | 56.807 | 36.871 | [5 empty] | 0 | 0.868 | 118 | -0.52402 | -0.57331 | 0.14559 | 0.10582 | -0.67913 | 129.6001
2009-12-07 | 16:31 | 0 | 22.594 | 0 | 0 | 0 | 32.372 | 29.359 | 29.722 | 31.48 | 26.902 | 25.384 | 24.445 | 0 | 0 | 58.301 | 59.244 | 50.095 | 25.433 | 0 | 0 | 56.754 | 36.839 | [5 empty] | 0 | 0.892 | 119 | -0.52198 | -0.57138 | 0.14567 | 0.10582 | -0.6772 | 129.735
2009-12-07 | 16:32 | 0 | 22.569 | 0 | 0 | 0 | 32.274 | 29.383 | 29.626 | 31.431 | 27.24 | 25.433 | 24.374 | 0 | 0 | 58.279 | 59.244 | 50.118 | 25.458 | 0 | 0 | 56.731 | 36.839 | [5 empty] | 0 | 0.843 | 120 | -0.50131 | -0.55172 | 0.14651 | 0.10582 | -0.65754 | 131.1653
2009-12-07 | 16:33 | 0 | 22.689 | 0 | 0 | 0 | 32.299 | 29.481 | 29.697 | 31.431 | 26.686 | 25.529 | 24.543 | 0 | 0 | 58.39 | 59.31 | 50.209 | 25.553 | 0 | 0 | 56.866 | 36.957 | [5 empty] | 0 | 0.868 | 121 | -0.55052 | -0.5985 | 0.14451 | 0.10582 | -0.70432 | 127.9373
2009-12-07 | 16:34 | 0 | 22.689 | 0 | 0 | 0 | 32.179 | 29.504 | 29.648 | 31.409 | 26.566 | 25.482 | 24.18 | 0 | 0 | 58.37 | 59.356 | 50.233 | 25.578 | 0 | 0 | 56.846 | 36.981 | [5 empty] | 0 | 0.77 | 122 | -0.44482 | -0.49802 | 0.1488 | 0.10582 | -0.60384 | 135.7514
2009-12-07 | 16:35 | 0 | 22.721 | 0 | 0 | 0 | 32.162 | 29.489 | 29.609 | 31.343 | 26.645 | 25.539 | 23.827 | 0 | 0 | 58.377 | 59.317 | 50.24 | 25.561 | 0 | 0 | 56.807 | 36.966 | [5 empty] | 0 | 0.819 | 123 | -0.34202 | -0.40031 | 0.15296 | 0.10582 | -0.50613 | 147.9826
2009-12-07 | 16:36 | 0 | 22.689 | 0 | 0 | 0 | 32.059 | 29.432 | 29.553 | 31.191 | 26.686 | 25.507 | 23.626 | 0 | 0 | 58.347 | 59.287 | 50.188 | 25.529 | 0 | 0 | 56.754 | 36.911 | [5 empty] | 0 | 0.868 | 124 | -0.28349 | -0.34468 | 0.15533 | 0.10582 | -0.4505 | 158.9104
2009-12-07 | 16:37 | 0 | 22.665 | 0 | 0 | 0 | 31.938 | 29.432 | 29.528 | 31.119 | 27.167 | 25.529 | 23.337 | 0 | 0 | 58.347 | 59.31 | 50.165 | 25.529 | 0 | 0 | 56.754 | 36.887 | [5 empty] | 0 | 0.819 | 125 | -0.19933 | -0.26468 | 0.15874 | 0.10582 | -0.3705 | 185.8694
2009-12-07 | 16:38 | 0 | 22.665 | 0 | 0 | 0 | 31.84 | 29.432 | 29.432 | 31.07 | 26.492 | 25.578 | 23.266 | 0 | 0 | 58.347 | 59.287 | 50.165 | 25.507 | 0 | 0 | 56.711 | 36.863 | [5 empty] | 0 | 0.77 | 126 | -0.17866 | -0.24503 | 0.15958 | 0.10582 | -0.35085 | 196.3789
2009-12-07 | 16:39 | 0 | 22.665 | 0 | 0 | 0 | 31.794 | 29.457 | 29.383 | 30.999 | 26.372 | 25.602 | 23.192 | 0 | 0 | 58.324 | 59.287 | 50.165 | 25.507 | 0 | 0 | 56.711 | 36.863 | [5 empty] | 0 | 0.795 | 127 | -0.15711 | -0.22455 | 0.16045 | 0.10582 | -0.33037 | 210.2762
2009-12-07 | 16:40 | 0 | 22.64 | 0 | 0 | 0 | 31.72 | 29.432 | 29.383 | 30.95 | 26.012 | 25.507 | 23.337 | 0 | 0 | 58.324 | 59.287 | 50.188 | 25.529 | 0 | 0 | 56.8 | 36.887 | [5 empty] | 0 | 0.77 | 128 | -0.19933 | -0.26468 | 0.15874 | 0.10582 | -0.3705 | 185.8694
2009-12-07 | 16:41 | 0 | 22.64 | 0 | 0 | 0 | 31.674 | 29.432 | 29.337 | 30.877 | 26.181 | 25.627 | 23.41 | 0 | 0 | 58.324 | 59.267 | 50.188 | 25.529 | 0 | 0 | 56.777 | 36.887 | [5 empty] | 0 | 0.797 | 129 | -0.22059 | -0.28489 | 0.15788 | 0.10582 | -0.39071 | 177.118
2009-12-07 | 16:42 | 0 | 22.665 | 0 | 0 | 0 | 31.6 | 29.432 | 29.383 | 30.757 | 26.083 | 25.627 | 23.53 | 0 | 0 | 58.324 | 59.267 | 50.165 | 25.529 | 0 | 0 | 56.8 | 36.887 | [5 empty] | 0 | 0.843 | 130 | -0.25554 | -0.3181 | 0.15647 | 0.10582 | -0.42392 | 165.896
2009-12-07 | 16:43 | 0 | 22.635 | 0 | 0 | 0 | 31.475 | 29.403 | 29.307 | 30.703 | 26.152 | 25.524 | 23.55 | 0 | 0 | 58.297 | 59.239 | 50.137 | 25.477 | 0 | 0 | 56.727 | 36.859 | [5 empty] | 0 | 0.772 | 131 | -0.26136 | -0.32364 | 0.15623 | 0.10582 | -0.42946 | 164.3175
2009-12-07 | 16:44 | 0 | 22.665 | 0 | 0 | 0 | 31.431 | 29.432 | 29.263 | 30.661 | 26.252 | 25.602 | 23.506 | 0 | 0 | 58.301 | 59.267 | 50.165 | 25.507 | 0 | 0 | 56.754 | 36.863 | [5 empty] | 0 | 0.77 | 132 | -0.24855 | -0.31146 | 0.15675 | 0.10582 | -0.41728 | 167.888
2009-12-07 | 16:45 | 0 | 22.64 | 0 | 0 | 0 | 31.384 | 29.432 | 29.263 | 30.565 | 26.372 | 25.602 | 23.435 | 0 | 0 | 58.301 | 59.244 | 50.142 | 25.529 | 0 | 0 | 56.754 | 36.863 | [5 empty] | 0 | 0.819 | 133 | -0.22787 | -0.29181 | 0.15759 | 0.10582 | -0.39763 | 174.4963
2009-12-07 | 16:46 | 0 | 22.64 | 0 | 0 | 0 | 31.335 | 29.432 | 29.192 | 30.541 | 26.132 | 25.698 | 23.746 | 0 | 0 | 58.279 | 59.267 | 50.165 | 25.529 | 0 | 0 | 56.777 | 36.863 | [5 empty] | 0 | 0.794 | 134 | -0.31844 | -0.37789 | 0.15392 | 0.10582 | -0.48371 | 151.9031
2009-12-07 | 16:47 | 0 | 22.64 | 0 | 0 | 0 | 31.24 | 29.408 | 29.217 | 30.445 | 26.976 | 25.794 | 23.964 | 0 | 0 | 58.279 | 59.264 | 50.186 | 25.529 | 0 | 0 | 56.754 | 36.887 | [5 empty] | 0 | 0.795 | 135 | -0.38192 | -0.43824 | 0.15134 | 0.10582 | -0.54406 | 142.4539
2009-12-07 | 16:48 | 0 | 22.594 | 0 | 0 | 0 | 31.168 | 29.361 | 29.097 | 30.349 | 26.591 | 25.747 | 24.038 | 0 | 0 | 58.235 | 59.198 | 50.095 | 25.458 | 0 | 0 | 56.711 | 36.818 | [5 empty] | 0 | 0.819 | 136 | -0.40347 | -0.45872 | 0.15047 | 0.10582 | -0.56454 | 139.9223
2009-12-07 | 16:49 | 0 | 22.618 | 0 | 0 | 0 | 31.095 | 29.386 | 29.047 | 30.276 | 26.566 | 25.772 | 24.158 | 0 | 0 | 58.235 | 59.198 | 50.118 | 25.507 | 0 | 0 | 56.731 | 36.818 | [5 empty] | 0 | 0.819 | 137 | -0.43841 | -0.49193 | 0.14906 | 0.10582 | -0.59775 | 136.3461
2009-12-07 | 16:50 | 0 | 22.618 | 0 | 0 | 0 | 31.024 | 29.361 | 29.047 | 30.229 | 26.375 | 25.651 | 24.038 | 0 | 0 | 58.235 | 59.221 | 50.074 | 25.482 | 0 | 0 | 56.711 | 36.818 | [5 empty] | 0 | 0.795 | 138 | -0.40347 | -0.45872 | 0.15047 | 0.10582 | -0.56454 | 139.9223
2009-12-07 | 16:51 | 0 | 22.618 | 0 | 0 | 0 | 30.975 | 29.361 | 29.023 | 30.205 | 26.11 | 25.676 | 23.798 | 0 | 0 | 58.235 | 59.175 | 50.095 | 25.482 | 0 | 0 | 56.665 | 36.794 | [5 empty] | 0 | 0.77 | 139 | -0.33358 | -0.39229 | 0.1533 | 0.10582 | -0.49811 | 149.3225
2009-12-07 | 16:52 | 0 | 22.643 | 0 | 0 | 0 | 30.879 | 29.361 | 29.023 | 30.131 | 26.544 | 25.651 | 23.58 | 0 | 0 | 58.235 | 59.198 | 50.095 | 25.482 | 0 | 0 | 56.665 | 36.77 | [5 empty] | 0 | 0.748 | 140 | -0.2701 | -0.33194 | 0.15588 | 0.10582 | -0.43776 | 162.0772
2009-12-07 | 16:53 | 0 | 22.653 | 0 | 0 | 0 | 30.864 | 29.396 | 28.986 | 30.119 | 27.034 | 25.71 | 23.469 | 0 | 0 | 58.244 | 59.207 | 50.083 | 25.517 | 0 | 0 | 56.674 | 36.804 | [5 empty] | 0 | 0.745 | 141 | -0.23777 | -0.30122 | 0.15719 | 0.10582 | -0.40704 | 171.1883
2009-12-07 | 16:54 | 0 | 22.594 | 0 | 0 | 0 | 30.759 | 29.361 | 28.927 | 29.965 | 26.11 | 25.651 | 23.364 | 0 | 0 | 58.235 | 59.198 | 50.074 | 25.482 | 0 | 0 | 56.642 | 36.77 | [5 empty] | 0 | 0.794 | 142 | -0.2072 | -0.27216 | 0.15842 | 0.10582 | -0.37798 | 182.4233
2009-12-07 | 16:55 | 0 | 22.618 | 0 | 0 | 0 | 30.685 | 29.361 | 28.927 | 29.965 | 25.7 | 25.602 | 23.339 | 0 | 0 | 58.212 | 59.175 | 50.051 | 25.507 | 0 | 0 | 56.665 | 36.818 | [5 empty] | 0 | 0.72 | 143 | -0.19992 | -0.26524 | 0.15872 | 0.10582 | -0.37106 | 185.6049
2009-12-07 | 16:56 | 0 | 22.618 | 0 | 0 | 0 | 30.639 | 29.312 | 28.927 | 29.891 | 25.602 | 25.627 | 23.17 | 0 | 0 | 58.19 | 59.175 | 50.027 | 25.531 | 0 | 0 | 56.642 | 36.842 | [5 empty] | 0 | 0.748 | 144 | -0.1507 | -0.21846 | 0.16071 | 0.10582 | -0.32428 | 215.1742
2009-12-07 | 16:57 | 0 | 22.594 | 0 | 0 | 0 | 30.565 | 29.337 | 28.881 | 29.891 | 25.676 | 25.58 | 23.146 | 0 | 0 | 58.212 | 59.153 | 50.074 | 25.507 | 0 | 0 | 56.62 | 36.842 | [5 empty] | 0 | 0.674 | 145 | -0.14372 | -0.21181 | 0.161 | 0.10582 | -0.31763 | 221.0155
2009-12-07 | 16:58 | 0 | 22.589 | 0 | 0 | 0 | 30.489 | 29.332 | 28.873 | 29.741 | 25.598 | 25.573 | 22.952 | 0 | 0 | 58.162 | 59.125 | 50.023 | 25.477 | 0 | 0 | 56.638 | 36.835 | [5 empty] | 0 | 0.748 | 146 | -0.087222 | -0.15811 | 0.16329 | 0.10582 | -0.26393 | 302.5985
2009-12-07 | 16:59 | 0 | 22.618 | 0 | 0 | 0 | 30.47 | 29.337 | 28.881 | 29.722 | 26.012 | 25.627 | 22.981 | 0 | 0 | 58.19 | 59.132 | 50.051 | 25.531 | 0 | 0 | 56.688 | 36.863 | [5 empty] | 0 | 0.748 | 147 | -0.095667 | -0.16614 | 0.16294 | 0.10582 | -0.27196 | 284.2781
2009-12-07 | 17:00 | 0 | 22.594 | 0 | 0 | 0 | 30.421 | 29.337 | 28.832 | 29.7 | 26.085 | 25.651 | 22.957 | 0 | 0 | 58.19 | 59.153 | 50.027 | 25.482 | 0 | 0 | 56.688 | 36.818 | [5 empty] | 0 | 0.721 | 148 | -0.088678 | -0.1595 | 0.16323 | 0.10582 | -0.26532 | 299.1909
2009-12-07 | 17:01 | 0 | 22.594 | 0 | 0 | 0 | 30.325 | 29.312 | 28.832 | 29.626 | 26.399 | 25.627 | 22.812 | 0 | 0 | 58.19 | 59.153 | 50.004 | 25.507 | 0 | 0 | 56.665 | 36.77 | [5 empty] | 0 | 0.699 | 149 | -0.046454 | -0.11936 | 0.16494 | 0.10582 | -0.22518 | 484.7371
2009-12-07 | 17:02 | 0 | 22.542 | 0 | 0 | 0 | 30.271 | 29.332 | 28.682 | 29.572 | 26.466 | 25.647 | 22.783 | 0 | 0 | 58.162 | 59.125 | 49.999 | 25.453 | 0 | 0 | 56.683 | 36.672 | [5 empty] | 0 | 0.699 | 150 | -0.03801 | -0.11133 | 0.16528 | 0.10582 | -0.21715 | 571.3149
2009-12-07 | 17:03 | 0 | 22.594 | 0 | 0 | 0 | 30.251 | 29.312 | 28.758 | 29.531 | 26.519 | 25.651 | 22.716 | 0 | 0 | 58.167 | 59.132 | 49.981 | 25.482 | 0 | 0 | 56.711 | 36.722 | [5 empty] | 0 | 0.72 | 151 | -0.018499 | -0.092789 | 0.16607 | 0.10582 | -0.19861 | 1073.6081
2009-12-07 | 17:04 | 0 | 22.518 | 0 | 0 | 0 | 30.126 | 29.283 | 28.682 | 29.477 | 25.742 | 25.622 | 22.589 | 0 | 0 | 58.162 | 59.105 | 49.976 | 25.477 | 0 | 0 | 56.683 | 36.741 | [5 empty] | 0 | 0.649 | 152 | 0.018483 | -0.057635 | 0.16757 | 0.10582 | -0.16346 | -884.3453
2009-12-07 | 17:05 | 0 | 22.542 | 0 | 0 | 0 | 30.102 | 29.261 | 28.707 | 29.428 | 25.502 | 25.573 | 22.589 | 0 | 0 | 58.139 | 59.082 | 49.953 | 25.477 | 0 | 0 | 56.727 | 36.765 | [5 empty] | 0 | 0.674 | 153 | 0.018483 | -0.057635 | 0.16757 | 0.10582 | -0.16346 | -884.3453
2009-12-07 | 17:06 | 0 | 22.564 | 0 | 0 | 0 | 30.031 | 29.307 | 28.658 | 29.381 | 25.117 | 25.526 | 22.564 | 0 | 0 | 58.139 | 59.082 | 49.953 | 25.477 | 0 | 0 | 56.661 | 36.765 | [5 empty] | 0 | 0.65 | 154 | 0.025763 | -0.050715 | 0.16786 | 0.10582 | -0.15654 | -607.5926
2009-12-07 | 17:07 | 0 | 22.564 | 0 | 0 | 0 | 30.006 | 29.307 | 28.633 | 29.356 | 25.237 | 25.585 | 22.53 | 0 | 0 | 58.149 | 59.091 | 49.964 | 25.49 | 0 | 0 | 56.693 | 36.729 | [5 empty] | 0 | 0.65 | 155 | 0.035664 | -0.041304 | 0.16827 | 0.10582 | -0.14712 | -412.5283
2009-12-07 | 17:08 | 0 | 22.562 | 0 | 0 | 0 | 29.955 | 29.28 | 28.68 | 29.28 | 25.62 | 25.546 | 22.537 | 0 | 0 | 58.135 | 59.1 | 49.927 | 25.499 | 0 | 0 | 56.633 | 36.715 | [5 empty] | 0 | 0.675 | 156 | 0.033626 | -0.043242 | 0.16818 | 0.10582 | -0.14906 | -443.2983
2009-12-07 | 17:09 | 0 | 22.508 | 0 | 0 | 0 | 29.879 | 29.226 | 28.626 | 29.202 | 25.374 | 25.495 | 22.606 | 0 | 0 | 58.107 | 59.05 | 49.943 | 25.445 | 0 | 0 | 56.629 | 36.639 | [5 empty] | 0 | 0.677 | 157 | 0.013533 | -0.062341 | 0.16737 | 0.10582 | -0.16816 | -1242.6172
2009-12-07 | 17:10 | 0 | 22.508 | 0 | 0 | 0 | 29.83 | 29.226 | 28.601 | 29.155 | 25.421 | 25.517 | 22.582 | 0 | 0 | 58.085 | 59.05 | 49.943 | 25.445 | 0 | 0 | 56.652 | 36.615 | [5 empty] | 0 | 0.675 | 158 | 0.020522 | -0.055698 | 0.16765 | 0.10582 | -0.16152 | -787.062
2009-12-07 | 17:11 | 0 | 22.533 | 0 | 0 | 0 | 29.781 | 29.251 | 28.601 | 29.106 | 25.517 | 25.495 | 22.677 | 0 | 0 | 58.107 | 59.05 | 49.967 | 25.445 | 0 | 0 | 56.606 | 36.615 | [5 empty] | 0 | 0.675 | 159 | -0.0071424 | -0.081994 | 0.16653 | 0.10582 | -0.18781 | 2629.5602
2009-12-07 | 17:12 | 0 | 22.562 | 0 | 0 | 0 | 29.739 | 29.28 | 28.582 | 29.16 | 24.511 | 25.546 | 22.66 | 0 | 0 | 58.135 | 59.077 | 49.971 | 25.475 | 0 | 0 | 56.567 | 36.643 | [5 empty] | 0 | 0.579 | 160 | -0.002192 | -0.077288 | 0.16673 | 0.10582 | -0.18311 | 8353.472
2009-12-07 | 17:13 | 0 | 22.533 | 0 | 0 | 0 | 29.71 | 29.226 | 28.528 | 29.06 | 25.061 | 25.495 | 22.677 | 0 | 0 | 58.085 | 59.05 | 49.922 | 25.445 | 0 | 0 | 56.583 | 36.615 | [5 empty] | 0 | 0.65 | 161 | -0.0071424 | -0.081994 | 0.16653 | 0.10582 | -0.18781 | 2629.5602
2009-12-07 | 17:14 | 0 | 22.508 | 0 | 0 | 0 | 29.636 | 29.251 | 28.552 | 29.035 | 24.698 | 25.495 | 22.582 | 0 | 0 | 58.085 | 59.05 | 49.922 | 25.47 | 0 | 0 | 56.54 | 36.615 | [5 empty] | 0 | 0.601 | 162 | 0.020522 | -0.055698 | 0.16765 | 0.10582 | -0.16152 | -787.062
2009-12-07 | 17:15 | 0 | 22.533 | 0 | 0 | 0 | 29.589 | 29.251 | 28.552 | 28.937 | 24.965 | 25.445 | 22.653 | 0 | 0 | 58.085 | 59.027 | 49.899 | 25.47 | 0 | 0 | 56.517 | 36.639 | [5 empty] | 0 | 0.652 | 163 | -0.0001536 | -0.07535 | 0.16681 | 0.10582 | -0.18117 | 117949.5481
2009-12-07 | 17:16 | 0 | 22.557 | 0 | 0 | 0 | 29.565 | 29.226 | 28.528 | 28.891 | 25.71 | 25.445 | 22.533 | 0 | 0 | 58.085 | 59.027 | 49.922 | 25.47 | 0 | 0 | 56.54 | 36.615 | [5 empty] | 0 | 0.674 | 164 | 0.03479 | -0.042134 | 0.16823 | 0.10582 | -0.14795 | -425.2739
2009-12-07 | 17:17 | 0 | 22.498 | 0 | 0 | 0 | 29.481 | 29.192 | 28.518 | 28.856 | 25.387 | 25.411 | 22.427 | 0 | 0 | 58.053 | 58.995 | 49.866 | 25.436 | 0 | 0 | 56.528 | 36.56 | [5 empty] | 0 | 0.625 | 165 | 0.065658 | -0.012794 | 0.16948 | 0.10582 | -0.11861 | -180.655
2009-12-07 | 17:18 | 0 | 22.557 | 0 | 0 | 0 | 29.469 | 29.226 | 28.481 | 28.866 | 25.107 | 25.374 | 22.221 | 0 | 0 | 58.064 | 59.027 | 49.922 | 25.47 | 0 | 0 | 56.583 | 36.593 | [5 empty] | 0 | 0.603 | 166 | 0.12564 | 0.044227 | 0.17191 | 0.10582 | -0.061593 | -49.0215
2009-12-07 | 17:19 | 0 | 22.533 | 0 | 0 | 0 | 29.445 | 29.226 | 28.481 | 28.842 | 24.916 | 25.35 | 22.486 | 0 | 0 | 58.064 | 59.027 | 49.922 | 25.47 | 0 | 0 | 56.56 | 36.569 | [5 empty] | 0 | 0.603 | 167 | 0.048477 | -0.029125 | 0.16879 | 0.10582 | -0.13494 | -278.3701
2009-12-07 | 17:20 | 0 | 22.498 | 0 | 0 | 0 | 29.337 | 29.168 | 28.447 | 28.712 | 24.882 | 25.266 | 22.378 | 0 | 0 | 58.032 | 58.995 | 49.911 | 25.436 | 0 | 0 | 56.528 | 36.581 | [5 empty] | 0 | 0.625 | 168 | 0.079926 | 0.0007696 | 0.17006 | 0.10582 | -0.10505 | -131.4341
2009-12-07 | 17:21 | 0 | 22.547 | 0 | 0 | 0 | 29.312 | 29.192 | 28.493 | 28.712 | 24.663 | 25.266 | 22.354 | 0 | 0 | 58.032 | 58.995 | 49.911 | 25.436 | 0 | 0 | 56.485 | 36.581 | [5 empty] | 0 | 0.6 | 169 | 0.086915 | 0.0074128 | 0.17034 | 0.10582 | -0.098407 | -113.2222
2009-12-07 | 17:22 | 0 | 22.523 | 0 | 0 | 0 | 29.266 | 29.192 | 28.447 | 28.638 | 24.882 | 25.217 | 22.403 | 0 | 0 | 58.053 | 58.995 | 49.934 | 25.46 | 0 | 0 | 56.485 | 36.629 | [5 empty] | 0 | 0.628 | 170 | 0.072646 | -0.0061504 | 0.16976 | 0.10582 | -0.11197 | -154.1308
2009-12-07 | 17:23 | 0 | 22.523 | 0 | 0 | 0 | 29.217 | 29.217 | 28.447 | 28.663 | 24.712 | 25.266 | 22.354 | 0 | 0 | 58.032 | 58.995 | 49.934 | 25.46 | 0 | 0 | 56.528 | 36.629 | [5 empty] | 0 | 0.554 | 171 | 0.086915 | 0.0074128 | 0.17034 | 0.10582 | -0.098407 | -113.2222
2009-12-07 | 17:24 | 0 | 22.523 | 0 | 0 | 0 | 29.168 | 29.217 | 28.471 | 28.616 | 24.953 | 25.266 | 22.307 | 0 | 0 | 58.032 | 59.018 | 49.89 | 25.482 | 0 | 0 | 56.485 | 36.629 | [5 empty] | 0 | 0.552 | 172 | 0.1006 | 0.020422 | 0.1709 | 0.10582 | -0.085398 | -84.887
2009-12-07 | 17:25 | 0 | 22.523 | 0 | 0 | 0 | 29.121 | 29.168 | 28.447 | 28.567 | 25.387 | 25.195 | 22.282 | 0 | 0 | 58.053 | 58.995 | 49.89 | 25.46 | 0 | 0 | 56.439 | 36.605 | [5 empty] | 0 | 0.554 | 173 | 0.10788 | 0.027342 | 0.17119 | 0.10582 | -0.078478 | -72.7443
2009-12-07 | 17:26 | 0 | 22.474 | 0 | 0 | 0 | 29.072 | 29.192 | 28.398 | 28.518 | 25.411 | 25.171 | 22.187 | 0 | 0 | 58.032 | 58.972 | 49.866 | 25.46 | 0 | 0 | 56.485 | 36.581 | [5 empty] | 0 | 0.554 | 174 | 0.13555 | 0.053638 | 0.17231 | 0.10582 | -0.052182 | -38.4975
2009-12-07 | 17:27 | 0 | 22.469 | 0 | 0 | 0 | 29.018 | 29.187 | 28.344 | 28.442 | 25.671 | 25.166 | 22.096 | 0 | 0 | 57.993 | 58.934 | 49.873 | 25.419 | 0 | 0 | 56.469 | 36.564 | [5 empty] | 0 | 0.576 | 175 | 0.16204 | 0.078827 | 0.17339 | 0.10582 | -0.026993 | -16.6577
2009-12-07 | 17:28 | 0 | 22.42 | 0 | 0 | 0 | 28.92 | 29.089 | 28.317 | 28.39 | 25.86 | 25.041 | 22.01 | 0 | 0 | 57.957 | 58.92 | 49.859 | 25.404 | 0 | 0 | 56.387 | 36.528 | [5 empty] | 0 | 0.53 | 176 | 0.18709 | 0.10263 | 0.1744 | 0.10582 | -0.0031881 | -1.7041
2009-12-07 | 17:29 | 0 | 22.442 | 0 | 0 | 0 | 28.895 | 29.136 | 28.317 | 28.341 | 25.669 | 25.09 | 22.01 | 0 | 0 | 57.98 | 58.92 | 49.836 | 25.428 | 0 | 0 | 56.432 | 36.528 | [5 empty] | 0 | 0.554 | 177 | 0.18709 | 0.10263 | 0.1744 | 0.10582 | -0.0031881 | -1.7041
2009-12-07 | 17:30 | 0 | 22.442 | 0 | 0 | 0 | 28.871 | 29.136 | 28.317 | 28.295 | 25.74 | 25.065 | 22.081 | 0 | 0 | 57.98 | 58.899 | 49.836 | 25.45 | 0 | 0 | 56.455 | 36.505 | [5 empty] | 0 | 0.576 | 178 | 0.16641 | 0.082979 | 0.17356 | 0.10582 | -0.022841 | -13.7255
2009-12-07 | 17:31 | 0 | 22.442 | 0 | 0 | 0 | 28.824 | 29.136 | 28.27 | 28.317 | 25.838 | 25.041 | 22.106 | 0 | 0 | 57.98 | 58.899 | 49.836 | 25.404 | 0 | 0 | 56.41 | 36.528 | [5 empty] | 0 | 0.507 | 179 | 0.15913 | 0.076059 | 0.17327 | 0.10582 | -0.029761 | -18.7019
2009-12-07 | 17:32 | 0 | 22.442 | 0 | 0 | 0 | 28.8 | 29.136 | 28.246 | 28.27 | 25.571 | 25.041 | 22.275 | 0 | 0 | 57.957 | 58.899 | 49.813 | 25.428 | 0 | 0 | 56.41 | 36.528 | [5 empty] | 0 | 0.53 | 180 | 0.10992 | 0.02928 | 0.17128 | 0.10582 | -0.07654 | -69.6326
2009-12-07 | 17:33 | 0 | 22.42 | 0 | 0 | 0 | 28.775 | 29.114 | 28.27 | 28.221 | 25.499 | 25.019 | 22.322 | 0 | 0 | 57.98 | 58.899 | 49.836 | 25.404 | 0 | 0 | 56.41 | 36.55 | [5 empty] | 0 | 0.554 | 181 | 0.096234 | 0.01627 | 0.17072 | 0.10582 | -0.08955 | -93.0545
2009-12-07 | 17:34 | 0 | 22.388 | 0 | 0 | 0 | 28.694 | 29.104 | 28.214 | 28.165 | 25.323 | 25.034 | 22.314 | 0 | 0 | 57.927 | 58.87 | 49.759 | 25.372 | 0 | 0 | 56.357 | 36.497 | [5 empty] | 0 | 0.529 | 182 | 0.098563 | 0.018485 | 0.17081 | 0.10582 | -0.087335 | -88.6084
2009-12-07 | 17:35 | 0 | 22.41 | 0 | 0 | 0 | 28.672 | 29.104 | 28.189 | 28.14 | 24.938 | 25.009 | 22.265 | 0 | 0 | 57.904 | 58.87 | 49.782 | 25.396 | 0 | 0 | 56.357 | 36.519 | [5 empty] | 0 | 0.532 | 183 | 0.11283 | 0.032048 | 0.17139 | 0.10582 | -0.073772 | -65.3823
2009-12-07 | 17:36 | 0 | 22.41 | 0 | 0 | 0 | 28.599 | 29.033 | 28.214 | 28.165 | 25.396 | 25.034 | 22.339 | 0 | 0 | 57.927 | 58.87 | 49.736 | 25.443 | 0 | 0 | 56.334 | 36.567 | [5 empty] | 0 | 0.434 | 184 | 0.091283 | 0.011565 | 0.17052 | 0.10582 | -0.094255 | -103.2559
2009-12-07 | 17:37 | 0 | 22.434 | 0 | 0 | 0 | 28.599 | 29.082 | 28.189 | 28.094 | 25.154 | 25.058 | 22.483 | 0 | 0 | 57.904 | 58.87 | 49.759 | 25.419 | 0 | 0 | 56.314 | 36.519 | [5 empty] | 0 | 0.505 | 185 | 0.04935 | -0.028294 | 0.16882 | 0.10582 | -0.13411 | -271.7597
2009-12-07 | 17:38 | 0 | 22.41 | 0 | 0 | 0 | 28.55 | 29.082 | 28.189 | 28.069 | 25.154 | 25.009 | 22.41 | 0 | 0 | 57.904 | 58.847 | 49.736 | 25.396 | 0 | 0 | 56.291 | 36.543 | [5 empty] | 0 | 0.481 | 186 | 0.070608 | -0.008088 | 0.16968 | 0.10582 | -0.11391 | -161.3246
2009-12-07 | 17:39 | 0 | 22.41 | 0 | 0 | 0 | 28.503 | 29.104 | 28.165 | 28.045 | 24.938 | 24.987 | 22.459 | 0 | 0 | 57.904 | 58.824 | 49.759 | 25.419 | 0 | 0 | 56.357 | 36.543 | [5 empty] | 0 | 0.458 | 187 | 0.056339 | -0.021651 | 0.1691 | 0.10582 | -0.12747 | -226.2569
2009-12-07 | 17:40 | 0 | 22.434 | 0 | 0 | 0 | 28.503 | 29.128 | 28.214 | 28.02 | 25.227 | 25.058 | 22.628 | 0 | 0 | 57.927 | 58.847 | 49.806 | 25.443 | 0 | 0 | 56.426 | 36.567 | [5 empty] | 0 | 0.483 | 188 | 0.0071264 | -0.06843 | 0.16711 | 0.10582 | -0.17425 | -2445.1407
2009-12-07 | 17:41 | 0 | 22.376 | 0 | 0 | 0 | 28.42 | 29.047 | 28.106 | 27.961 | 24.999 | 24.975 | 22.569 | 0 | 0 | 57.872 | 58.792 | 49.726 | 25.384 | 0 | 0 | 56.416 | 36.485 | [5 empty] | 0 | 0.459 | 189 | 0.024307 | -0.052099 | 0.16781 | 0.10582 | -0.15792 | -649.6812
2009-12-07 | 17:42 | 0 | 22.41 | 0 | 0 | 0 | 28.407 | 29.104 | 28.14 | 27.973 | 24.698 | 25.034 | 22.699 | 0 | 0 | 57.882 | 58.847 | 49.759 | 25.419 | 0 | 0 | 56.448 | 36.497 | [5 empty] | 0 | 0.434 | 190 | -0.013549 | -0.088083 | 0.16627 | 0.10582 | -0.1939 | 1431.1475
2009-12-07 | 17:43 | 0 | 22.376 | 0 | 0 | 0 | 28.324 | 29.047 | 28.084 | 27.89 | 24.808 | 25.024 | 22.618 | 0 | 0 | 57.85 | 58.815 | 49.726 | 25.384 | 0 | 0 | 56.416 | 36.485 | [5 empty] | 0 | 0.434 | 191 | 0.010038 | -0.065662 | 0.16723 | 0.10582 | -0.17148 | -1708.2653
2009-12-07 | 17:44 | 0 | 22.4 | 0 | 0 | 0 | 28.324 | 29.047 | 28.059 | 27.794 | 24.879 | 24.999 | 22.665 | 0 | 0 | 57.827 | 58.838 | 49.726 | 25.409 | 0 | 0 | 56.416 | 36.485 | [5 empty] | 0 | 0.53 | 192 | -0.003648 | -0.078672 | 0.16667 | 0.10582 | -0.18449 | 5057.3494
2009-12-07 | 17:45 | 0 | 22.376 | 0 | 0 | 0 | 28.3 | 29.023 | 28.106 | 27.841 | 25.193 | 25.024 | 22.689 | 0 | 0 | 57.85 | 58.792 | 49.68 | 25.409 | 0 | 0 | 56.371 | 36.509 | [5 empty] | 0 | 0.459 | 193 | -0.010637 | -0.085315 | 0.16639 | 0.10582 | -0.19114 | 1796.9249
2009-12-07 | 17:46 | 0 | 22.425 | 0 | 0 | 0 | 28.275 | 29.023 | 28.059 | 27.794 | 25.144 | 25.048 | 22.927 | 0 | 0 | 57.85 | 58.792 | 49.68 | 25.409 | 0 | 0 | 56.348 | 36.485 | [5 empty] | 0 | 0.481 | 194 | -0.079942 | -0.15119 | 0.16358 | 0.10582 | -0.25701 | 321.4986
2009-12-07 | 17:47 | 0 | 22.376 | 0 | 0 | 0 | 28.229 | 29.047 | 28.106 | 27.794 | 24.663 | 25.073 | 23.001 | 0 | 0 | 57.875 | 58.815 | 49.729 | 25.433 | 0 | 0 | 56.35 | 36.533 | [5 empty] | 0 | 0.435 | 195 | -0.10149 | -0.17168 | 0.16271 | 0.10582 | -0.2775 | 273.4197
2009-12-07 | 17:48 | 0 | 22.442 | 0 | 0 | 0 | 28.246 | 29.04 | 28.126 | 27.738 | 24.921 | 25.114 | 22.969 | 0 | 0 | 57.868 | 58.81 | 49.698 | 25.426 | 0 | 0 | 56.41 | 36.55 | [5 empty] | 0 | 0.508 | 196 | -0.092173 | -0.16282 | 0.16309 | 0.10582 | -0.26864 | 291.4518
2009-12-07 | 17:49 | 0 | 22.417 | 0 | 0 | 0 | 28.197 | 29.016 | 28.101 | 27.738 | 25.016 | 25.065 | 22.944 | 0 | 0 | 57.845 | 58.81 | 49.698 | 25.45 | 0 | 0 | 56.366 | 36.55 | [5 empty] | 0 | 0.459 | 197 | -0.084893 | -0.1559 | 0.16338 | 0.10582 | -0.26172 | 308.2939
2009-12-07 | 17:50 | 0 | 22.407 | 0 | 0 | 0 | 28.113 | 28.981 | 28.067 | 27.657 | 24.597 | 25.007 | 22.91 | 0 | 0 | 57.836 | 58.778 | 49.666 | 25.441 | 0 | 0 | 56.334 | 36.517 | [5 empty] | 0 | 0.456 | 198 | -0.074992 | -0.14649 | 0.16378 | 0.10582 | -0.25231 | 336.4467
2009-12-07 | 17:51 | 0 | 22.407 | 0 | 0 | 0 | 28.091 | 29.006 | 28.042 | 27.657 | 24.477 | 25.031 | 23.079 | 0 | 0 | 57.836 | 58.778 | 49.712 | 25.441 | 0 | 0 | 56.378 | 36.564 | [5 empty] | 0 | 0.434 | 199 | -0.1242 | -0.19327 | 0.16179 | 0.10582 | -0.29909 | 240.8017
2009-12-07 | 17:52 | 0 | 22.442 | 0 | 0 | 0 | 28.126 | 29.016 | 28.101 | 27.618 | 24.536 | 25.114 | 23.163 | 0 | 0 | 57.868 | 58.81 | 49.698 | 25.475 | 0 | 0 | 56.366 | 36.574 | [5 empty] | 0 | 0.508 | 200 | -0.14867 | -0.21652 | 0.1608 | 0.10582 | -0.32234 | 216.8212
2009-12-07 | 17:53 | 0 | 22.407 | 0 | 0 | 0 | 28.042 | 29.006 | 28.042 | 27.584 | 24.597 | 25.007 | 23.03 | 0 | 0 | 57.836 | 58.756 | 49.666 | 25.441 | 0 | 0 | 56.312 | 36.54 | [5 empty] | 0 | 0.458 | 201 | -0.10994 | -0.1797 | 0.16237 | 0.10582 | -0.28552 | 259.7185
2009-12-07 | 17:54 | 0 | 22.383 | 0 | 0 | 0 | 27.969 | 28.981 | 27.993 | 27.608 | 24.886 | 25.056 | 22.79 | 0 | 0 | 57.813 | 58.756 | 49.666 | 25.441 | 0 | 0 | 56.289 | 36.564 | [5 empty] | 0 | 0.361 | 202 | -0.040048 | -0.11327 | 0.1652 | 0.10582 | -0.21909 | 547.0738
2009-12-07 | 17:55 | 0 | 22.442 | 0 | 0 | 0 | 28.003 | 29.016 | 28.052 | 27.593 | 25.306 | 25.065 | 22.658 | 0 | 0 | 57.845 | 58.765 | 49.698 | 25.475 | 0 | 0 | 56.298 | 36.598 | [5 empty] | 0 | 0.41 | 203 | -0.0016096 | -0.076734 | 0.16676 | 0.10582 | -0.18255 | 11341.607
2009-12-07 | 17:56 | 0 | 22.407 | 0 | 0 | 0 | 27.947 | 28.957 | 28.018 | 27.463 | 24.911 | 24.982 | 22.503 | 0 | 0 | 57.836 | 58.756 | 49.619 | 25.441 | 0 | 0 | 56.334 | 36.517 | [5 empty] | 0 | 0.484 | 204 | 0.043526 | -0.03383 | 0.16858 | 0.10582 | -0.13965 | -320.8409
2009-12-07 | 17:57 | 0 | 22.358 | 0 | 0 | 0 | 27.873 | 28.981 | 28.042 | 27.488 | 24.935 | 25.007 | 22.336 | 0 | 0 | 57.813 | 58.733 | 49.619 | 25.441 | 0 | 0 | 56.312 | 36.493 | [5 empty] | 0 | 0.385 | 205 | 0.092157 | 0.012395 | 0.17056 | 0.10582 | -0.093425 | -101.376
2009-12-07 | 17:58 | 0 | 22.417 | 0 | 0 | 0 | 27.883 | 29.016 | 28.003 | 27.522 | 25.09 | 25.065 | 22.322 | 0 | 0 | 57.822 | 58.765 | 49.698 | 25.475 | 0 | 0 | 56.343 | 36.526 | [5 empty] | 0 | 0.361 | 206 | 0.096234 | 0.01627 | 0.17072 | 0.10582 | -0.08955 | -93.0545
2009-12-07 | 17:59 | 0 | 22.407 | 0 | 0 | 0 | 27.802 | 28.981 | 27.969 | 27.463 | 24.886 | 24.958 | 22.167 | 0 | 0 | 57.79 | 58.71 | 49.642 | 25.465 | 0 | 0 | 56.289 | 36.471 | [5 empty] | 0 | 0.339 | 207 | 0.14137 | 0.059174 | 0.17255 | 0.10582 | -0.046646 | -32.9956
2009-12-07 | 18:00 | 0 | 22.376 | 0 | 0 | 0 | 27.745 | 28.925 | 27.915 | 27.407 | 24.445 | 24.879 | 22.04 | 0 | 0 | 57.694 | 58.703 | 49.565 | 25.36 | 0 | 0 | 56.327 | 36.462 | [5 empty] | 0 | 0.338 | 208 | 0.17835 | 0.094328 | 0.17405 | 0.10582 | -0.011492 | -6.4435
2009-12-07 | 18:01 | 0 | 22.407 | 0 | 0 | 0 | 27.777 | 28.957 | 27.993 | 27.414 | 24.308 | 24.95 | 22.062 | 0 | 0 | 57.761 | 58.657 | 49.589 | 25.433 | 0 | 0 | 56.282 | 36.462 | [5 empty] | 0 | 0.363 | 209 | 0.17195 | 0.088238 | 0.17379 | 0.10582 | -0.017582 | -10.2252
2009-12-07 | 18:02 | 0 | 22.432 | 0 | 0 | 0 | 27.753 | 28.932 | 27.993 | 27.343 | 24.813 | 24.958 | 22.072 | 0 | 0 | 57.79 | 58.71 | 49.596 | 25.441 | 0 | 0 | 56.334 | 36.493 | [5 empty] | 0 | 0.41 | 210 | 0.16903 | 0.08547 | 0.17367 | 0.10582 | -0.02035 | -12.0389
2009-12-07 | 18:03 | 0 | 22.407 | 0 | 0 | 0 | 27.728 | 28.957 | 27.947 | 27.368 | 24.573 | 24.982 | 22.118 | 0 | 0 | 57.79 | 58.687 | 49.575 | 25.465 | 0 | 0 | 56.266 | 36.493 | [5 empty] | 0 | 0.36 | 211 | 0.15564 | 0.072738 | 0.17313 | 0.10582 | -0.033083 | -21.256
2009-12-07 | 18:04 | 0 | 22.4 | 0 | 0 | 0 | 27.65 | 28.878 | 27.937 | 27.262 | 24.372 | 24.904 | 22.086 | 0 | 0 | 57.74 | 58.657 | 49.544 | 25.433 | 0 | 0 | 56.259 | 36.44 | [5 empty] | 0 | 0.388 | 212 | 0.16496 | 0.081595 | 0.17351 | 0.10582 | -0.024225 | -14.6856
2009-12-07 | 18:05 | 0 | 22.376 | 0 | 0 | 0 | 27.576 | 28.9 | 27.866 | 27.262 | 23.987 | 24.926 | 22.135 | 0 | 0 | 57.74 | 58.657 | 49.565 | 25.433 | 0 | 0 | 56.236 | 36.462 | [5 empty] | 0 | 0.314 | 213 | 0.15069 | 0.068032 | 0.17293 | 0.10582 | -0.037788 | -25.0771
2009-12-07 | 18:06 | 0 | 22.376 | 0 | 0 | 0 | 27.601 | 28.878 | 27.89 | 27.24 | 24.396 | 24.999 | 22.255 | 0 | 0 | 57.717 | 58.68 | 49.565 | 25.433 | 0 | 0 | 56.236 | 36.416 | [5 empty] | 0 | 0.361 | 214 | 0.11574 | 0.034816 | 0.17151 | 0.10582 | -0.071004 | -61.3458
2009-12-07 | 18:07 | 0 | 22.4 | 0 | 0 | 0 | 27.601 | 28.9 | 27.89 | 27.24 | 24.372 | 25.024 | 22.231 | 0 | 0 | 57.729 | 58.646 | 49.577 | 25.445 | 0 | 0 | 56.225 | 36.428 | [5 empty] | 0 | 0.361 | 215 | 0.12273 | 0.041459 | 0.17179 | 0.10582 | -0.064361 | -52.4399
2009-12-07 | 18:08 | 0 | 22.459 | 0 | 0 | 0 | 27.611 | 28.959 | 27.973 | 27.275 | 24.335 | 25.058 | 22.459 | 0 | 0 | 57.772 | 58.669 | 49.621 | 25.468 | 0 | 0 | 56.337 | 36.497 | [5 empty] | 0 | 0.336 | 216 | 0.056339 | -0.021651 | 0.1691 | 0.10582 | -0.12747 | -226.2569
2009-12-07 | 18:09 | 0 | 22.405 | 0 | 0 | 0 | 27.581 | 28.93 | 27.92 | 27.221 | 24.379 | 25.053 | 22.501 | 0 | 0 | 57.745 | 58.662 | 49.593 | 25.485 | 0 | 0 | 56.286 | 36.49 | [5 empty] | 0 | 0.36 | 217 | 0.044109 | -0.033277 | 0.16861 | 0.10582 | -0.1391 | -315.3496
2009-12-07 | 18:10 | 0 | 22.405 | 0 | 0 | 0 | 27.535 | 28.905 | 27.895 | 27.221 | 24.161 | 25.053 | 22.525 | 0 | 0 | 57.745 | 58.662 | 49.593 | 25.485 | 0 | 0 | 56.241 | 36.49 | [5 empty] | 0 | 0.314 | 218 | 0.03712 | -0.03992 | 0.16833 | 0.10582 | -0.14574 | -392.6188
2009-12-07 | 18:11 | 0 | 22.43 | 0 | 0 | 0 | 27.51 | 28.93 | 27.944 | 27.172 | 24.715 | 25.004 | 22.621 | 0 | 0 | 57.765 | 58.685 | 49.549 | 25.485 | 0 | 0 | 56.309 | 36.469 | [5 empty] | 0 | 0.338 | 219 | 0.0091648 | -0.066493 | 0.16719 | 0.10582 | -0.17231 | -1880.16
2009-12-07 | 18:12 | 0 | 22.43 | 0 | 0 | 0 | 27.51 | 28.883 | 27.944 | 27.101 | 24.401 | 25.029 | 22.55 | 0 | 0 | 57.745 | 58.662 | 49.617 | 25.485 | 0 | 0 | 56.241 | 36.445 | [5 empty] | 0 | 0.409 | 220 | 0.02984 | -0.04684 | 0.16803 | 0.10582 | -0.15266 | -511.5955
2009-12-07 | 18:13 | 0 | 22.43 | 0 | 0 | 0 | 27.486 | 28.93 | 27.944 | 27.123 | 24.835 | 25.053 | 22.38 | 0 | 0 | 57.722 | 58.662 | 49.572 | 25.485 | 0 | 0 | 56.22 | 36.469 | [5 empty] | 0 | 0.363 | 221 | 0.079344 | 0.000216 | 0.17004 | 0.10582 | -0.1056 | -133.0965
2009-12-07 | 18:14 | 0 | 22.43 | 0 | 0 | 0 | 27.437 | 28.883 | 27.92 | 27.101 | 24.69 | 25.029 | 22.43 | 0 | 0 | 57.745 | 58.641 | 49.617 | 25.463 | 0 | 0 | 56.241 | 36.445 | [5 empty] | 0 | 0.336 | 222 | 0.064784 | -0.013624 | 0.16945 | 0.10582 | -0.11944 | -184.3728
2009-12-07 | 18:15 | 0 | 22.43 | 0 | 0 | 0 | 27.412 | 28.905 | 27.944 | 27.101 | 24.281 | 25.1 | 22.189 | 0 | 0 | 57.745 | 58.641 | 49.572 | 25.463 | 0 | 0 | 56.241 | 36.445 | [5 empty] | 0 | 0.311 | 223 | 0.13496 | 0.053085 | 0.17229 | 0.10582 | -0.052735 | -39.0738
2009-12-07 | 18:16 | 0 | 22.405 | 0 | 0 | 0 | 27.412 | 28.859 | 27.944 | 27.027 | 24.33 | 25.075 | 22.189 | 0 | 0 | 57.722 | 58.662 | 49.572 | 25.485 | 0 | 0 | 56.22 | 36.421 | [5 empty] | 0 | 0.385 | 224 | 0.13496 | 0.053085 | 0.17229 | 0.10582 | -0.052735 | -39.0738
2009-12-07 | 18:17 | 0 | 22.43 | 0 | 0 | 0 | 27.365 | 28.883 | 27.944 | 27.027 | 24.45 | 25.198 | 22.179 | 0 | 0 | 57.692 | 58.589 | 49.586 | 25.431 | 0 | 0 | 56.168 | 36.39 | [5 empty] | 0 | 0.338 | 225 | 0.13788 | 0.055853 | 0.17241 | 0.10582 | -0.049967 | -36.241
2009-12-07 | 18:18 | 0 | 22.43 | 0 | 0 | 0 | 27.341 | 28.905 | 27.92 | 27.052 | 24.185 | 25.293 | 22.165 | 0 | 0 | 57.722 | 58.641 | 49.572 | 25.485 | 0 | 0 | 56.264 | 36.445 | [5 empty] | 0 | 0.289 | 226 | 0.14195 | 0.059728 | 0.17257 | 0.10582 | -0.046092 | -32.4702
2009-12-07 | 18:19 | 0 | 22.398 | 0 | 0 | 0 | 27.284 | 28.851 | 27.934 | 26.949 | 24.224 | 25.382 | 22.133 | 0 | 0 | 57.692 | 58.589 | 49.563 | 25.453 | 0 | 0 | 56.191 | 36.438 | [5 empty] | 0 | 0.335 | 227 | 0.15127 | 0.068586 | 0.17295 | 0.10582 | -0.037235 | -24.6145
2009-12-07 | 18:20 | 0 | 22.43 | 0 | 0 | 0 | 27.292 | 28.883 | 27.944 | 26.98 | 24.065 | 25.583 | 22.211 | 0 | 0 | 57.722 | 58.619 | 49.572 | 25.485 | 0 | 0 | 56.197 | 36.49 | [5 empty] | 0 | 0.312 | 228 | 0.12856 | 0.046995 | 0.17203 | 0.10582 | -0.058825 | -45.7579
2009-12-07 | 18:21 | 0 | 22.454 | 0 | 0 | 0 | 27.292 | 28.883 | 27.944 | 26.956 | 24.09 | 25.703 | 22.091 | 0 | 0 | 57.676 | 58.641 | 49.526 | 25.485 | 0 | 0 | 56.197 | 36.538 | [5 empty] | 0 | 0.336 | 229 | 0.1635 | 0.080211 | 0.17345 | 0.10582 | -0.025609 | -15.6629
2009-12-07 | 18:22 | 0 | 22.398 | 0 | 0 | 0 | 27.235 | 28.851 | 27.912 | 26.924 | 24.418 | 25.72 | 21.964 | 0 | 0 | 57.669 | 58.566 | 49.495 | 25.453 | 0 | 0 | 56.211 | 36.507 | [5 empty] | 0 | 0.311 | 230 | 0.20048 | 0.11536 | 0.17494 | 0.10582 | 0.0095447 | 4.7608
2009-12-07 | 18:23 | 0 | 22.454 | 0 | 0 | 0 | 27.267 | 28.883 | 27.944 | 26.931 | 24.521 | 25.894 | 21.875 | 0 | 0 | 57.699 | 58.619 | 49.526 | 25.509 | 0 | 0 | 56.264 | 36.562 | [5 empty] | 0 | 0.336 | 231 | 0.2264 | 0.14 | 0.176 | 0.10582 | 0.03418 | 15.0971
2009-12-07 | 18:24 | 0 | 22.43 | 0 | 0 | 0 | 27.245 | 28.93 | 27.92 | 26.956 | 24.136 | 25.992 | 21.78 | 0 | 0 | 57.699 | 58.596 | 49.526 | 25.485 | 0 | 0 | 56.241 | 36.538 | [5 empty] | 0 | 0.289 | 232 | 0.25406 | 0.1663 | 0.17712 | 0.10582 | 0.060476 | 23.8034
2009-12-07 | 18:25 | 0 | 22.422 | 0 | 0 | 0 | 27.213 | 28.827 | 27.912 | 26.924 | 24.104 | 26.13 | 21.843 | 0 | 0 | 57.669 | 58.589 | 49.526 | 25.509 | 0 | 0 | 56.355 | 36.514 | [5 empty] | 0 | 0.289 | 233 | 0.23572 | 0.14886 | 0.17637 | 0.10582 | 0.043037 | 18.258
2009-12-07 | 18:26 | 0 | 22.398 | 0 | 0 | 0 | 27.213 | 28.827 | 27.934 | 26.9 | 23.744 | 26.225 | 21.748 | 0 | 0 | 57.646 | 58.566 | 49.495 | 25.453 | 0 | 0 | 56.28 | 36.483 | [5 empty] | 0 | 0.313 | 234 | 0.26338 | 0.17515 | 0.17749 | 0.10582 | 0.069333 | 26.3243
2009-12-07 | 18:27 | 0 | 22.398 | 0 | 0 | 0 | 27.213 | 28.827 | 27.912 | 26.9 | 24.202 | 26.394 | 21.748 | 0 | 0 | 57.626 | 58.568 | 49.474 | 25.455 | 0 | 0 | 56.236 | 36.462 | [5 empty] | 0 | 0.313 | 235 | 0.26338 | 0.17515 | 0.17749 | 0.10582 | 0.069333 | 26.3243
2009-12-07 | 18:28 | 0 | 22.395 | 0 | 0 | 0 | 27.162 | 28.849 | 27.861 | 26.922 | 24.295 | 26.512 | 21.721 | 0 | 0 | 57.624 | 58.566 | 49.493 | 25.453 | 0 | 0 | 56.234 | 36.459 | [5 empty] | 0 | 0.24 | 236 | 0.27124 | 0.18263 | 0.17781 | 0.10582 | 0.076807 | 28.3165
2009-12-07 | 18:29 | 0 | 22.395 | 0 | 0 | 0 | 27.162 | 28.849 | 27.91 | 26.897 | 24.006 | 26.608 | 21.672 | 0 | 0 | 57.624 | 58.566 | 49.472 | 25.475 | 0 | 0 | 56.257 | 36.481 | [5 empty] | 0 | 0.265 | 237 | 0.28551 | 0.19619 | 0.17839 | 0.10582 | 0.09037 | 31.6518
2009-12-07 | 18:30 | 0 | 22.42 | 0 | 0 | 0 | 27.137 | 28.849 | 27.91 | 26.826 | 23.886 | 26.681 | 21.576 | 0 | 0 | 57.646 | 58.543 | 49.516 | 25.453 | 0 | 0 | 56.234 | 36.459 | [5 empty] | 0 | 0.311 | 238 | 0.31347 | 0.22276 | 0.17952 | 0.10582 | 0.11694 | 37.3061
2009-12-07 | 18:31 | 0 | 22.42 | 0 | 0 | 0 | 27.162 | 28.824 | 27.91 | 26.873 | 23.332 | 26.681 | 21.503 | 0 | 0 | 57.624 | 58.543 | 49.516 | 25.475 | 0 | 0 | 56.211 | 36.435 | [5 empty] | 0 | 0.289 | 239 | 0.33473 | 0.24297 | 0.18038 | 0.10582 | 0.13715 | 40.9736
2009-12-07 | 18:32 | 0 | 22.42 | 0 | 0 | 0 | 27.137 | 28.849 | 27.932 | 26.873 | 23.501 | 26.537 | 21.503 | 0 | 0 | 57.601 | 58.52 | 49.493 | 25.453 | 0 | 0 | 56.098 | 36.387 | [5 empty] | 0 | 0.264 | 240 | 0.33473 | 0.24297 | 0.18038 | 0.10582 | 0.13715 | 40.9736
2009-12-07 | 18:33 | 0 | 22.388 | 0 | 0 | 0 | 27.081 | 28.792 | 27.9 | 26.816 | 23.54 | 26.48 | 21.351 | 0 | 0 | 57.594 | 58.491 | 49.493 | 25.475 | 0 | 0 | 56.145 | 36.459 | [5 empty] | 0 | 0.265 | 241 | 0.37899 | 0.28504 | 0.18218 | 0.10582 | 0.17922 | 47.2898
2009-12-07 | 18:34 | 0 | 22.42 | 0 | 0 | 0 | 27.091 | 28.824 | 27.91 | 26.873 | 24.031 | 26.537 | 21.287 | 0 | 0 | 57.624 | 58.52 | 49.493 | 25.475 | 0 | 0 | 56.098 | 36.459 | [5 empty] | 0 | 0.218 | 242 | 0.39763 | 0.30276 | 0.18293 | 0.10582 | 0.19694 | 49.5286
2009-12-07 | 18:35 | 0 | 22.442 | 0 | 0 | 0 | 27.091 | 28.8 | 27.932 | 26.801 | 23.548 | 26.537 | 21.287 | 0 | 0 | 57.624 | 58.52 | 49.425 | 25.453 | 0 | 0 | 56.121 | 36.435 | [5 empty] | 0 | 0.29 | 243 | 0.39763 | 0.30276 | 0.18293 | 0.10582 | 0.19694 | 49.5286
2009-12-07 | 18:36 | 0 | 22.388 | 0 | 0 | 0 | 27.059 | 28.768 | 27.924 | 26.794 | 23.903 | 26.456 | 21.302 | 0 | 0 | 57.594 | 58.468 | 49.442 | 25.443 | 0 | 0 | 56.044 | 36.404 | [5 empty] | 0 | 0.265 | 244 | 0.39326 | 0.29861 | 0.18276 | 0.10582 | 0.19279 | 49.0229
2009-12-07 | 18:37 | 0 | 22.42 | 0 | 0 | 0 | 27.066 | 28.824 | 27.91 | 26.873 | 23.837 | 26.318 | 21.238 | 0 | 0 | 57.578 | 58.454 | 49.449 | 25.404 | 0 | 0 | 56.075 | 36.435 | [5 empty] | 0 | 0.193 | 245 | 0.41189 | 0.31632 | 0.18351 | 0.10582 | 0.2105 | 51.1057
2009-12-07 | 18:38 | 0 | 22.363 | 0 | 0 | 0 | 26.985 | 28.792 | 27.878 | 26.77 | 23.614 | 26.191 | 21.375 | 0 | 0 | 57.571 | 58.468 | 49.418 | 25.421 | 0 | 0 | 55.953 | 36.311 | [5 empty] | 0 | 0.215 | 246 | 0.372 | 0.2784 | 0.1819 | 0.10582 | 0.17258 | 46.3924
2009-12-07 | 18:39 | 0 | 22.388 | 0 | 0 | 0 | 27.01 | 28.817 | 27.878 | 26.794 | 23.371 | 26.166 | 21.471 | 0 | 0 | 57.571 | 58.468 | 49.418 | 25.421 | 0 | 0 | 55.953 | 36.332 | [5 empty] | 0 | 0.216 | 247 | 0.34404 | 0.25183 | 0.18076 | 0.10582 | 0.14601 | 42.4384
2009-12-07 | 18:40 | 0 | 22.42 | 0 | 0 | 0 | 26.993 | 28.824 | 27.956 | 26.777 | 23.307 | 26.149 | 21.623 | 0 | 0 | 57.578 | 58.498 | 49.425 | 25.475 | 0 | 0 | 56.007 | 36.318 | [5 empty] | 0 | 0.216 | 248 | 0.29978 | 0.20975 | 0.17897 | 0.10582 | 0.10393 | 34.6696
2009-12-07 | 18:41 | 0 | 22.388 | 0 | 0 | 0 | 26.936 | 28.768 | 27.9 | 26.745 | 23.396 | 26.095 | 21.52 | 0 | 0 | 57.571 | 58.445 | 49.395 | 25.443 | 0 | 0 | 56.028 | 36.363 | [5 empty] | 0 | 0.191 | 249 | 0.32978 | 0.23826 | 0.18018 | 0.10582 | 0.13244 | 40.1618
2009-12-07 | 18:42 | 0 | 22.395 | 0 | 0 | 0 | 26.946 | 28.824 | 27.885 | 26.777 | 23.668 | 26.078 | 21.456 | 0 | 0 | 57.557 | 58.475 | 49.449 | 25.475 | 0 | 0 | 56.028 | 36.363 | [5 empty] | 0 | 0.169 | 250 | 0.34841 | 0.25598 | 0.18094 | 0.10582 | 0.15016 | 43.098
2009-12-07 | 18:43 | 0 | 22.388 | 0 | 0 | 0 | 26.936 | 28.768 | 27.878 | 26.745 | 23.251 | 26.142 | 21.351 | 0 | 0 | 57.528 | 58.425 | 49.395 | 25.443 | 0 | 0 | 55.977 | 36.356 | [5 empty] | 0 | 0.191 | 251 | 0.37899 | 0.28504 | 0.18218 | 0.10582 | 0.17922 | 47.2898
2009-12-07 | 18:44 | 0 | 22.388 | 0 | 0 | 0 | 26.89 | 28.792 | 27.878 | 26.745 | 23.445 | 26.166 | 21.326 | 0 | 0 | 57.548 | 58.445 | 49.372 | 25.443 | 0 | 0 | 55.998 | 36.311 | [5 empty] | 0 | 0.145 | 252 | 0.38627 | 0.29196 | 0.18247 | 0.10582 | 0.18614 | 48.19
2009-12-07 | 18:45 | 0 | 22.388 | 0 | 0 | 0 | 26.914 | 28.768 | 27.924 | 26.696 | 22.866 | 26.071 | 21.351 | 0 | 0 | 57.548 | 58.379 | 49.348 | 25.421 | 0 | 0 | 56.021 | 36.311 | [5 empty] | 0 | 0.218 | 253 | 0.37899 | 0.28504 | 0.18218 | 0.10582 | 0.17922 | 47.2898
2009-12-07 | 18:46 | 0 | 22.363 | 0 | 0 | 0 | 26.89 | 28.768 | 27.949 | 26.721 | 23.084 | 26.071 | 21.326 | 0 | 0 | 57.548 | 58.425 | 49.418 | 25.443 | 0 | 0 | 55.998 | 36.332 | [5 empty] | 0 | 0.169 | 254 | 0.38627 | 0.29196 | 0.18247 | 0.10582 | 0.18614 | 48.19
2009-12-07 | 18:47 | 0 | 22.388 | 0 | 0 | 0 | 26.89 | 28.768 | 27.9 | 26.745 | 23.349 | 25.997 | 21.28 | 0 | 0 | 57.548 | 58.443 | 49.416 | 25.468 | 0 | 0 | 56.042 | 36.308 | [5 empty] | 0 | 0.145 | 255 | 0.39966 | 0.3047 | 0.18302 | 0.10582 | 0.19888 | 49.7608
2009-12-07 | 18:48 | 0 | 22.361 | 0 | 0 | 0 | 26.838 | 28.741 | 27.897 | 26.645 | 23.513 | 25.97 | 21.204 | 0 | 0 | 57.475 | 58.372 | 49.344 | 25.392 | 0 | 0 | 55.993 | 36.258 | [5 empty] | 0 | 0.193 | 256 | 0.4218 | 0.32573 | 0.18391 | 0.10582 | 0.21991 | 52.1373
2009-12-07 | 18:49 | 0 | 22.336 | 0 | 0 | 0 | 26.814 | 28.765 | 27.848 | 26.669 | 23.079 | 25.946 | 21.179 | 0 | 0 | 57.498 | 58.372 | 49.39 | 25.392 | 0 | 0 | 55.946 | 36.258 | [5 empty] | 0 | 0.145 | 257 | 0.42908 | 0.33265 | 0.18421 | 0.10582 | 0.22683 | 52.8655
2009-12-07 | 18:50 | 0 | 22.361 | 0 | 0 | 0 | 26.814 | 28.716 | 27.897 | 26.62 | 23.562 | 25.924 | 21.204 | 0 | 0 | 57.475 | 58.349 | 49.32 | 25.392 | 0 | 0 | 55.946 | 36.234 | [5 empty] | 0 | 0.194 | 258 | 0.4218 | 0.32573 | 0.18391 | 0.10582 | 0.21991 | 52.1373
2009-12-07 | 18:51 | 0 | 22.329 | 0 | 0 | 0 | 26.733 | 28.734 | 27.841 | 26.588 | 23.506 | 25.867 | 21.172 | 0 | 0 | 57.423 | 58.343 | 49.337 | 25.384 | 0 | 0 | 55.939 | 36.182 | [5 empty] | 0 | 0.145 | 259 | 0.43111 | 0.33459 | 0.18429 | 0.10582 | 0.22877 | 53.065
2009-12-07 | 18:52 | 0 | 22.336 | 0 | 0 | 0 | 26.814 | 28.765 | 27.897 | 26.62 | 23.153 | 25.85 | 21.179 | 0 | 0 | 57.475 | 58.349 | 49.32 | 25.392 | 0 | 0 | 55.97 | 36.282 | [5 empty] | 0 | 0.194 | 260 | 0.42908 | 0.33265 | 0.18421 | 0.10582 | 0.22683 | 52.8655
2009-12-07 | 18:53 | 0 | 22.383 | 0 | 0 | 0 | 26.789 | 28.765 | 27.873 | 26.62 | 23.732 | 25.85 | 21.108 | 0 | 0 | 57.475 | 58.329 | 49.276 | 25.369 | 0 | 0 | 55.97 | 36.282 | [5 empty] | 0 | 0.169 | 261 | 0.44975 | 0.35231 | 0.18505 | 0.10582 | 0.24649 | 54.805
2009-12-07 | 18:54 | 0 | 22.329 | 0 | 0 | 0 | 26.711 | 28.734 | 27.817 | 26.588 | 23.602 | 25.818 | 21.123 | 0 | 0 | 57.423 | 58.32 | 49.313 | 25.384 | 0 | 0 | 56.009 | 36.275 | [5 empty] | 0 | 0.123 | 262 | 0.44538 | 0.34815 | 0.18487 | 0.10582 | 0.24233 | 54.4102
2009-12-07 | 18:55 | 0 | 22.336 | 0 | 0 | 0 | 26.765 | 28.741 | 27.897 | 26.598 | 23.442 | 25.779 | 21.253 | 0 | 0 | 57.453 | 58.349 | 49.32 | 25.416 | 0 | 0 | 55.993 | 36.33 | [5 empty] | 0 | 0.167 | 263 | 0.40753 | 0.31217 | 0.18333 | 0.10582 | 0.20635 | 50.6346
2009-12-07 | 18:56 | 0 | 22.304 | 0 | 0 | 0 | 26.711 | 28.734 | 27.794 | 26.566 | 23.602 | 25.747 | 21.196 | 0 | 0 | 57.423 | 58.299 | 49.29 | 25.36 | 0 | 0 | 55.963 | 36.251 | [5 empty] | 0 | 0.145 | 264 | 0.42412 | 0.32795 | 0.18401 | 0.10582 | 0.22213 | 52.3731
2009-12-07 | 18:57 | 0 | 22.361 | 0 | 0 | 0 | 26.718 | 28.716 | 27.897 | 26.549 | 23.732 | 25.705 | 21.299 | 0 | 0 | 57.453 | 58.329 | 49.32 | 25.392 | 0 | 0 | 55.993 | 36.282 | [5 empty] | 0 | 0.169 | 265 | 0.39413 | 0.29944 | 0.18279 | 0.10582 | 0.19362 | 49.1249
2009-12-07 | 18:58 | 0 | 22.329 | 0 | 0 | 0 | 26.662 | 28.685 | 27.841 | 26.566 | 23.481 | 25.649 | 21.292 | 0 | 0 | 57.423 | 58.276 | 49.29 | 25.384 | 0 | 0 | 55.939 | 36.275 | [5 empty] | 0 | 0.096 | 266 | 0.39617 | 0.30137 | 0.18287 | 0.10582 | 0.19555 | 49.3613
2009-12-07 | 18:59 | 0 | 22.329 | 0 | 0 | 0 | 26.686 | 28.709 | 27.841 | 26.566 | 23.7 | 25.624 | 21.292 | 0 | 0 | 57.423 | 58.299 | 49.29 | 25.36 | 0 | 0 | 55.963 | 36.275 | [5 empty] | 0 | 0.12 | 267 | 0.39617 | 0.30137 | 0.18287 | 0.10582 | 0.19555 | 49.3613
2009-12-07 | 19:00 | 0 | 22.329 | 0 | 0 | 0 | 26.662 | 28.709 | 27.866 | 26.517 | 23.29 | 25.602 | 21.196 | 0 | 0 | 57.446 | 58.276 | 49.267 | 25.384 | 0 | 0 | 55.963 | 36.251 | [5 empty] | 0 | 0.145 | 268 | 0.42412 | 0.32795 | 0.18401 | 0.10582 | 0.22213 | 52.3731
2009-12-07 | 19:01 | 0 | 22.329 | 0 | 0 | 0 | 26.662 | 28.709 | 27.89 | 26.542 | 23.241 | 25.602 | 21.147 | 0 | 0 | 57.423 | 58.299 | 49.29 | 25.36 | 0 | 0 | 55.986 | 36.251 | [5 empty] | 0 | 0.12 | 269 | 0.43839 | 0.34151 | 0.18459 | 0.10582 | 0.23569 | 53.7623
2009-12-07 | 19:02 | 0 | 22.304 | 0 | 0 | 0 | 26.637 | 28.734 | 27.817 | 26.542 | 23.241 | 25.602 | 21.147 | 0 | 0 | 57.402 | 58.276 | 49.29 | 25.384 | 0 | 0 | 56.03 | 36.275 | [5 empty] | 0 | 0.095 | 270 | 0.43839 | 0.34151 | 0.18459 | 0.10582 | 0.23569 | 53.7623
2009-12-07 | 19:03 | 0 | 22.329 | 0 | 0 | 0 | 26.613 | 28.734 | 27.841 | 26.517 | 23.746 | 25.698 | 21.123 | 0 | 0 | 57.423 | 58.299 | 49.29 | 25.384 | 0 | 0 | 55.963 | 36.251 | [5 empty] | 0 | 0.096 | 271 | 0.44538 | 0.34815 | 0.18487 | 0.10582 | 0.24233 | 54.4102
2009-12-07 | 19:04 | 0 | 22.329 | 0 | 0 | 0 | 26.588 | 28.734 | 27.841 | 26.542 | 23.577 | 25.624 | 21.076 | 0 | 0 | 57.423 | 58.276 | 49.246 | 25.384 | 3 | 0 | 57.379 | 31.6 | [5 empty] | 0 | 0.046 | 272 | 0.45907 | 0.36116 | 0.18542 | 0.10582 | 0.25534 | 55.622
2009-12-07 | 19:05 | 0 | 22.329 | 0 | 0 | 0 | 26.613 | 28.685 | 27.841 | 26.468 | 23.506 | 25.578 | 21.027 | 0 | 0 | 57.402 | 58.053 | 48.947 | 25.384 | 2 | 0 | 59.082 | 25.264 | [5 empty] | 0 | 0.145 | 273 | 0.47334 | 0.37473 | 0.186 | 0.10582 | 0.26891 | 56.8107
2009-12-07 | 19:06 | 0 | 22.329 | 0 | 0 | 0 | 26.566 | 28.709 | 27.841 | 26.468 | 23.241 | 25.624 | 20.978 | 0 | 0 | 57.402 | 58.007 | 47.707 | 25.36 | 0 | 0 | 59.328 | 24.59 | [5 empty] | 0 | 0.098 | 274 | 0.48761 | 0.38829 | 0.18658 | 0.10582 | 0.28247 | 57.9298
2009-12-07 | 19:07 | 0 | 22.329 | 0 | 0 | 0 | 26.588 | 28.685 | 27.794 | 26.468 | 23.891 | 25.578 | 20.956 | 0 | 0 | 57.379 | 57.975 | 46.368 | 25.396 | 0 | 0 | 59.276 | 24.651 | [5 empty] | 0 | 0.12 | 275 | 0.49401 | 0.39438 | 0.18684 | 0.10582 | 0.28856 | 58.4113
2009-12-07 | 19:08 | 0 | 22.378 | 0 | 0 | 0 | 26.568 | 28.663 | 27.821 | 26.448 | 23.219 | 25.605 | 20.934 | 0 | 0 | 57.384 | 57.943 | 45.327 | 25.387 | 0 | 0 | 59.178 | 24.955 | [5 empty] | 0 | 0.12 | 276 | 0.50042 | 0.40047 | 0.1871 | 0.10582 | 0.29465 | 58.8804
2009-12-07 | 19:09 | 0 | 22.356 | 0 | 0 | 0 | 26.568 | 28.736 | 27.797 | 26.47 | 23.244 | 25.629 | 20.86 | 0 | 0 | 57.361 | 57.9 | 44.432 | 25.387 | 0 | 0 | 59.02 | 25.195 | [5 empty] | 0 | 0.098 | 277 | 0.52197 | 0.42095 | 0.18797 | 0.10582 | 0.31513 | 60.3738
2009-12-07 | 19:10 | 0 | 22.226 | 0 | 0 | 0 | 26.439 | 28.56 | 27.741 | 26.296 | 22.971 | 25.379 | 20.782 | 0 | 0 | 57.243 | 57.779 | 43.626 | 25.235 | 0 | 0 | 58.787 | 25.355 | [5 empty] | 0 | 0.143 | 278 | 0.54468 | 0.44254 | 0.18889 | 0.10582 | 0.33672 | 61.82
2009-12-07 | 19:11 | 0 | 22.226 | 0 | 0 | 0 | 26.416 | 28.56 | 27.716 | 26.343 | 23.092 | 25.355 | 20.806 | 0 | 0 | 57.243 | 57.779 | 43.085 | 25.259 | 0 | 0 | 58.698 | 25.62 | [5 empty] | 0 | 0.073 | 279 | 0.53769 | 0.4359 | 0.18861 | 0.10582 | 0.33008 | 61.388
2009-12-07 | 19:12 | 0 | 22.211 | 0 | 0 | 0 | 26.448 | 28.616 | 27.723 | 26.328 | 23.195 | 25.387 | 20.814 | 0 | 0 | 57.272 | 57.786 | 42.669 | 25.316 | 0 | 0 | 58.616 | 25.894 | [5 empty] | 0 | 0.12 | 280 | 0.53536 | 0.43368 | 0.18851 | 0.10582 | 0.32786 | 61.2415
2009-12-07 | 19:13 | 0 | 22.201 | 0 | 0 | 0 | 26.392 | 28.584 | 27.716 | 26.318 | 23.187 | 25.284 | 20.877 | 0 | 0 | 57.22 | 57.735 | 42.379 | 25.235 | 0 | 0 | 58.475 | 26.127 | [5 empty] | 0 | 0.074 | 281 | 0.51702 | 0.41625 | 0.18777 | 0.10582 | 0.31043 | 60.0417
2009-12-07 | 19:14 | 0 | 22.201 | 0 | 0 | 0 | 26.367 | 28.56 | 27.692 | 26.296 | 23.381 | 25.308 | 20.902 | 0 | 0 | 57.197 | 57.713 | 42.193 | 25.235 | 0 | 0 | 58.406 | 26.318 | [5 empty] | 0 | 0.071 | 282 | 0.50974 | 0.40933 | 0.18748 | 0.10582 | 0.30351 | 59.5417
2009-12-07 | 19:15 | 0 | 22.201 | 0 | 0 | 0 | 26.343 | 28.535 | 27.667 | 26.272 | 23.283 | 25.284 | 20.877 | 0 | 0 | 57.197 | 57.69 | 42.028 | 25.235 | 0 | 0 | 58.317 | 26.561 | [5 empty] | 0 | 0.071 | 283 | 0.51702 | 0.41625 | 0.18777 | 0.10582 | 0.31043 | 60.0417
2009-12-07 | 19:16 | 0 | 22.226 | 0 | 0 | 0 | 26.343 | 28.535 | 27.692 | 26.223 | 22.996 | 25.259 | 20.853 | 0 | 0 | 57.197 | 57.69 | 41.934 | 25.21 | 0 | 0 | 58.251 | 26.777 | [5 empty] | 0 | 0.12 | 284 | 0.52401 | 0.42289 | 0.18805 | 0.10582 | 0.31707 | 60.5087
2009-12-07 | 19:17 | 0 | 22.201 | 0 | 0 | 0 | 26.343 | 28.535 | 27.667 | 26.247 | 23.116 | 25.21 | 20.806 | 0 | 0 | 57.197 | 57.69 | 41.91 | 25.235 | 0 | 0 | 58.183 | 26.971 | [5 empty] | 0 | 0.096 | 285 | 0.53769 | 0.4359 | 0.18861 | 0.10582 | 0.33008 | 61.388
2009-12-07 | 19:18 | 0 | 22.17 | 0 | 0 | 0 | 26.287 | 28.528 | 27.613 | 26.166 | 22.986 | 25.132 | 20.774 | 0 | 0 | 57.167 | 57.66 | 41.855 | 25.203 | 0 | 0 | 58.107 | 27.155 | [5 empty] | 0 | 0.121 | 286 | 0.54701 | 0.44476 | 0.18899 | 0.10582 | 0.33894 | 61.9616
2009-12-07 | 19:19 | 0 | 22.17 | 0 | 0 | 0 | 26.287 | 28.457 | 27.613 | 26.191 | 23.084 | 25.156 | 20.725 | 0 | 0 | 57.144 | 57.66 | 41.808 | 25.203 | 0 | 0 | 58.064 | 27.324 | [5 empty] | 0 | 0.096 | 287 | 0.56128 | 0.45832 | 0.18957 | 0.10582 | 0.3525 | 62.8029
2009-12-07 | 19:20 | 0 | 22.179 | 0 | 0 | 0 | 26.296 | 28.535 | 27.62 | 26.223 | 22.996 | 25.188 | 20.733 | 0 | 0 | 57.197 | 57.667 | 41.793 | 25.259 | 0 | 0 | 58.025 | 27.5 | [5 empty] | 0 | 0.073 | 288 | 0.55895 | 0.45611 | 0.18947 | 0.10582 | 0.35029 | 62.6684
2009-12-07 | 19:21 | 0 | 22.226 | 0 | 0 | 0 | 26.296 | 28.535 | 27.596 | 26.223 | 23.187 | 25.188 | 20.853 | 0 | 0 | 57.174 | 57.644 | 41.815 | 25.235 | 0 | 0 | 57.982 | 27.692 | [5 empty] | 0 | 0.073 | 289 | 0.52401 | 0.42289 | 0.18805 | 0.10582 | 0.31707 | 60.5087
2009-12-07 | 19:22 | 0 | 22.17 | 0 | 0 | 0 | 26.24 | 28.479 | 27.515 | 26.166 | 22.915 | 25.132 | 20.796 | 0 | 0 | 57.144 | 57.615 | 41.762 | 25.203 | 0 | 0 | 57.884 | 27.78 | [5 empty] | 0 | 0.074 | 290 | 0.5406 | 0.43867 | 0.18873 | 0.10582 | 0.33285 | 61.5694
2009-12-07 | 19:23 | 0 | 22.179 | 0 | 0 | 0 | 26.272 | 28.535 | 27.571 | 26.174 | 23.067 | 25.139 | 20.733 | 0 | 0 | 57.174 | 57.624 | 41.769 | 25.235 | 0 | 0 | 57.87 | 27.934 | [5 empty] | 0 | 0.098 | 291 | 0.55895 | 0.45611 | 0.18947 | 0.10582 | 0.35029 | 62.6684
2009-12-07 | 19:24 | 0 | 22.194 | 0 | 0 | 0 | 26.24 | 28.503 | 27.515 | 26.12 | 22.577 | 25.132 | 20.652 | 0 | 0 | 57.144 | 57.594 | 41.738 | 25.203 | 0 | 0 | 57.772 | 28.069 | [5 empty] | 0 | 0.12 | 292 | 0.58254 | 0.47853 | 0.19043 | 0.10582 | 0.37271 | 63.9798
2009-12-07 | 19:25 | 0 | 22.226 | 0 | 0 | 0 | 26.247 | 28.535 | 27.596 | 26.152 | 23.067 | 25.139 | 20.877 | 0 | 0 | 57.151 | 57.601 | 41.793 | 25.235 | 0 | 0 | 57.756 | 28.221 | [5 empty] | 0 | 0.095 | 293 | 0.51702 | 0.41625 | 0.18777 | 0.10582 | 0.31043 | 60.0417
2009-12-07 | 19:26 | 0 | 22.201 | 0 | 0 | 0 | 26.198 | 28.56 | 27.5 | 26.174 | 23.141 | 25.164 | 20.637 | 0 | 0 | 57.128 | 57.624 | 41.839 | 25.235 | 0 | 0 | 57.756 | 28.366 | [5 empty] | 0 | 0.024 | 294 | 0.58691 | 0.48268 | 0.1906 | 0.10582 | 0.37686 | 64.2111
2009-12-07 | 19:27 | 0 | 22.17 | 0 | 0 | 0 | 26.166 | 28.503 | 27.493 | 26.142 | 22.964 | 25.107 | 20.556 | 0 | 0 | 57.122 | 57.571 | 41.844 | 25.19 | 0 | 0 | 57.694 | 28.469 | [5 empty] | 0 | 0.024 | 295 | 0.61049 | 0.5051 | 0.19156 | 0.10582 | 0.39928 | 65.4028
2009-12-07 | 19:28 | 0 | 22.241 | 0 | 0 | 0 | 26.237 | 28.599 | 27.539 | 26.191 | 22.962 | 25.178 | 20.578 | 0 | 0 | 57.167 | 57.637 | 41.879 | 25.249 | 0 | 0 | 57.683 | 28.67 | [5 empty] | 0 | 0.046 | 296 | 0.60409 | 0.49901 | 0.1913 | 0.10582 | 0.39319 | 65.0883
2009-12-07 | 19:29 | 0 | 22.236 | 0 | 0 | 0 | 26.208 | 28.545 | 27.535 | 26.161 | 22.932 | 25.075 | 20.502 | 0 | 0 | 57.163 | 57.587 | 41.872 | 25.244 | 0 | 0 | 57.587 | 28.785 | [5 empty] | 0 | 0.047 | 297 | 0.62622 | 0.52005 | 0.1922 | 0.10582 | 0.41423 | 66.1473
2009-12-07 | 19:30 | 0 | 22.236 | 0 | 0 | 0 | 26.184 | 28.569 | 27.51 | 26.137 | 22.716 | 25.075 | 20.502 | 0 | 0 | 57.14 | 57.587 | 41.896 | 25.244 | 0 | 0 | 57.475 | 28.908 | [5 empty] | 0 | 0.047 | 298 | 0.62622 | 0.52005 | 0.1922 | 0.10582 | 0.41423 | 66.1473
2009-12-07 | 19:31 | 0 | 22.236 | 0 | 0 | 0 | 26.161 | 28.52 | 27.486 | 26.137 | 22.957 | 25.1 | 20.502 | 0 | 0 | 57.14 | 57.567 | 41.92 | 25.22 | 0 | 0 | 57.432 | 29.052 | [5 empty] | 0 | 0.024 | 299 | 0.62622 | 0.52005 | 0.1922 | 0.10582 | 0.41423 | 66.1473
2009-12-07 | 19:32 | 0 | 22.26 | 0 | 0 | 0 | 26.161 | 28.545 | 27.535 | 26.088 | 22.667 | 25.075 | 20.478 | 0 | 0 | 57.14 | 57.567 | 41.896 | 25.244 | 0 | 0 | 57.409 | 29.148 | [5 empty] | 0 | 0.073 | 300 | 0.63321 | 0.52669 | 0.19248 | 0.10582 | 0.42087 | 66.4664
2009-12-07 | 19:33 | 0 | 22.236 | 0 | 0 | 0 | 26.137 | 28.545 | 27.486 | 26.137 | 22.716 | 25.1 | 20.549 | 0 | 0 | 57.117 | 57.587 | 41.944 | 25.244 | 0 | 0 | 57.409 | 29.195 | [5 empty] | 0 | 0 | 301 | 0.61253 | 0.50704 | 0.19164 | 0.10582 | 0.40122 | 65.5014
2009-12-07 | 19:34 | 0 | 22.236 | 0 | 0 | 0 | 26.112 | 28.569 | 27.461 | 26.137 | 22.43 | 25.053 | 20.404 | 0 | 0 | 57.117 | 57.567 | 41.92 | 25.244 | 0 | 0 | 57.364 | 29.317 | [5 empty] | 0 | -0.025 | 302 | 0.65476 | 0.54717 | 0.19335 | 0.10582 | 0.44135 | 67.4073
2009-12-07 | 19:35 | 0 | 22.236 | 0 | 0 | 0 | 26.137 | 28.545 | 27.461 | 26.063 | 22.812 | 25.053 | 20.429 | 0 | 0 | 57.094 | 57.567 | 41.944 | 25.22 | 0 | 0 | 57.32 | 29.388 | [5 empty] | 0 | 0.074 | 303 | 0.64748 | 0.54025 | 0.19306 | 0.10582 | 0.43443 | 67.0964
2009-12-07 | 19:36 | 0 | 22.236 | 0 | 0 | 0 | 26.088 | 28.545 | 27.437 | 26.063 | 22.55 | 25.075 | 20.382 | 0 | 0 | 57.117 | 57.544 | 41.968 | 25.244 | 0 | 0 | 57.275 | 29.484 | [5 empty] | 0 | 0.025 | 304 | 0.66116 | 0.55326 | 0.19361 | 0.10582 | 0.44744 | 67.6752
2009-12-07 | 19:37 | 0 | 22.236 | 0 | 0 | 0 | 26.088 | 28.545 | 27.461 | 26.039 | 22.476 | 25.029 | 20.429 | 0 | 0 | 57.117 | 57.544 | 42.013 | 25.244 | 0 | 0 | 57.252 | 29.629 | [5 empty] | 0 | 0.049 | 305 | 0.64748 | 0.54025 | 0.19306 | 0.10582 | 0.43443 | 67.0964
2009-12-07 | 19:38 | 0 | 22.211 | 0 | 0 | 0 | 26.063 | 28.569 | 27.39 | 26.063 | 22.861 | 25.029 | 20.284 | 0 | 0 | 57.074 | 57.544 | 41.992 | 25.22 | 0 | 0 | 57.186 | 29.749 | [5 empty] | 0 | 0 | 306 | 0.6897 | 0.58039 | 0.19477 | 0.10582 | 0.47457 | 68.8081
2009-12-07 | 19:39 | 0 | 22.236 | 0 | 0 | 0 | 26.063 | 28.569 | 27.39 | 26.063 | 22.476 | 25.053 | 20.358 | 0 | 0 | 57.074 | 57.521 | 42.013 | 25.22 | 0 | 0 | 57.163 | 29.871 | [5 empty] | 0 | 0 | 307 | 0.66815 | 0.55991 | 0.1939 | 0.10582 | 0.45409 | 67.9616
2009-12-07 | 19:40 | 0 | 22.204 | 0 | 0 | 0 | 26.056 | 28.513 | 27.429 | 26.007 | 22.398 | 24.972 | 20.397 | 0 | 0 | 57.065 | 57.491 | 41.982 | 25.213 | 0 | 0 | 57.133 | 29.886 | [5 empty] | 0 | 0.049 | 308 | 0.65679 | 0.54911 | 0.19344 | 0.10582 | 0.44329 | 67.4931
2009-12-07 | 19:41 | 0 | 22.204 | 0 | 0 | 0 | 26.007 | 28.537 | 27.38 | 26.007 | 22.349 | 24.923 | 20.372 | 0 | 0 | 57.044 | 57.491 | 42.006 | 25.188 | 0 | 0 | 57.11 | 29.96 | [5 empty] | 0 | 0 | 309 | 0.66407 | 0.55603 | 0.19373 | 0.10582 | 0.45021 | 67.7952
2009-12-07 | 19:42 | 0 | 22.204 | 0 | 0 | 0 | 26.007 | 28.513 | 27.405 | 25.985 | 22.564 | 24.948 | 20.252 | 0 | 0 | 57.044 | 57.491 | 41.982 | 25.188 | 0 | 0 | 57.021 | 30.055 | [5 empty] | 0 | 0.022 | 310 | 0.69902 | 0.58925 | 0.19515 | 0.10582 | 0.48343 | 69.158
2009-12-07 | 19:43 | 0 | 22.204 | 0 | 0 | 0 | 25.985 | 28.488 | 27.334 | 26.007 | 22.422 | 24.923 | 20.252 | 0 | 0 | 57.065 | 57.491 | 42.03 | 25.188 | 0 | 0 | 57.021 | 30.126 | [5 empty] | 0 | -0.022 | 311 | 0.69902 | 0.58925 | 0.19515 | 0.10582 | 0.48343 | 69.158
2009-12-07 | 19:44 | 0 | 22.204 | 0 | 0 | 0 | 25.985 | 28.488 | 27.358 | 25.96 | 22.564 | 24.948 | 20.277 | 0 | 0 | 57.065 | 57.468 | 41.982 | 25.188 | 0 | 0 | 56.976 | 30.224 | [5 empty] | 0 | 0.025 | 312 | 0.69174 | 0.58233 | 0.19485 | 0.10582 | 0.47651 | 68.8854
2009-12-07 | 19:45 | 0 | 22.204 | 0 | 0 | 0 | 25.985 | 28.488 | 27.358 | 25.985 | 22.422 | 24.997 | 20.277 | 0 | 0 | 57.021 | 57.468 | 42.078 | 25.188 | 0 | 0 | 56.93 | 30.32 | [5 empty] | 0 | 0 | 313 | 0.69174 | 0.58233 | 0.19485 | 0.10582 | 0.47651 | 68.8854
2009-12-07 | 19:46 | 0 | 22.204 | 0 | 0 | 0 | 25.96 | 28.466 | 27.309 | 25.911 | 22.228 | 24.899 | 20.229 | 0 | 0 | 57.044 | 57.491 | 42.102 | 25.188 | 0 | 0 | 56.818 | 30.369 | [5 empty] | 0 | 0.049 | 314 | 0.70572 | 0.59561 | 0.19542 | 0.10582 | 0.48979 | 69.4037
2009-12-07 | 19:47 | 0 | 22.228 | 0 | 0 | 0 | 25.96 | 28.488 | 27.358 | 25.96 | 22.398 | 24.923 | 20.277 | 0 | 0 | 57.021 | 57.446 | 42.088 | 25.2 | 0 | 0 | 56.782 | 30.428 | [5 empty] | 0 | 0 | 315 | 0.69174 | 0.58233 | 0.19485 | 0.10582 | 0.47651 | 68.8854
2009-12-07 | 19:48 | 0 | 22.189 | 0 | 0 | 0 | 25.897 | 28.474 | 27.294 | 25.921 | 22.67 | 24.859 | 20.214 | 0 | 0 | 56.98 | 57.407 | 42.061 | 25.173 | 0 | 0 | 56.711 | 30.497 | [5 empty] | 0 | -0.024 | 316 | 0.71008 | 0.59976 | 0.19559 | 0.10582 | 0.49394 | 69.5615
2009-12-07 | 19:49 | 0 | 22.133 | 0 | 0 | 0 | 25.889 | 28.442 | 27.238 | 25.84 | 22.496 | 24.877 | 20.182 | 0 | 0 | 56.95 | 57.354 | 42.03 | 25.095 | 0 | 0 | 56.704 | 30.538 | [5 empty] | 0 | 0.049 | 317 | 0.7194 | 0.60862 | 0.19597 | 0.10582 | 0.5028 | 69.8917
2009-12-07 | 19:50 | 0 | 22.189 | 0 | 0 | 0 | 25.872 | 28.449 | 27.27 | 25.872 | 22.383 | 24.884 | 20.189 | 0 | 0 | 56.98 | 57.384 | 42.037 | 25.149 | 0 | 0 | 56.734 | 30.617 | [5 empty] | 0 | 0 | 318 | 0.71736 | 0.60668 | 0.19589 | 0.10582 | 0.50086 | 69.8202
2009-12-07 | 19:51 | 0 | 22.165 | 0 | 0 | 0 | 25.872 | 28.425 | 27.27 | 25.848 | 22.238 | 24.837 | 20.114 | 0 | 0 | 56.98 | 57.384 | 42.061 | 25.149 | 0 | 0 | 56.69 | 30.715 | [5 empty] | 0 | 0.024 | 319 | 0.7392 | 0.62744 | 0.19677 | 0.10582 | 0.52162 | 70.5658
2009-12-07 | 19:52 | 0 | 22.133 | 0 | 0 | 0 | 25.816 | 28.442 | 27.213 | 25.865 | 22.327 | 24.781 | 20.081 | 0 | 0 | 56.93 | 57.354 | 42.099 | 25.117 | 0 | 0 | 56.638 | 30.754 | [5 empty] | 0 | -0.049 | 320 | 0.74881 | 0.63658 | 0.19716 | 0.10582 | 0.53076 | 70.8801
2009-12-07 | 19:53 | 0 | 22.14 | 0 | 0 | 0 | 25.872 | 28.474 | 27.196 | 25.872 | 22.309 | 24.859 | 20.114 | 0 | 0 | 56.96 | 57.361 | 42.131 | 25.149 | 0 | 0 | 56.69 | 30.859 | [5 empty] | 0 | 0 | 321 | 0.7392 | 0.62744 | 0.19677 | 0.10582 | 0.52162 | 70.5658
2009-12-07 | 19:54 | 0 | 22.165 | 0 | 0 | 0 | 25.848 | 28.449 | 27.221 | 25.848 | 22.479 | 24.837 | 20.089 | 0 | 0 | 56.96 | 57.361 | 42.107 | 25.127 | 0 | 0 | 56.645 | 30.931 | [5 empty] | 0 | 0 | 322 | 0.74648 | 0.63436 | 0.19707 | 0.10582 | 0.52854 | 70.8046
2009-12-07 | 19:55 | 0 | 22.133 | 0 | 0 | 0 | 25.791 | 28.417 | 27.189 | 25.84 | 22.422 | 24.806 | 20.081 | 0 | 0 | 56.95 | 57.354 | 42.147 | 25.095 | 0 | 0 | 56.638 | 30.972 | [5 empty] | 0 | -0.049 | 323 | 0.74881 | 0.63658 | 0.19716 | 0.10582 | 0.53076 | 70.8801
2009-12-07 | 19:56 | 0 | 22.133 | 0 | 0 | 0 | 25.791 | 28.393 | 27.238 | 25.791 | 22.206 | 24.828 | 19.958 | 0 | 0 | 56.93 | 57.332 | 42.123 | 25.117 | 0 | 0 | 56.526 | 31.068 | [5 empty] | 0 | 0 | 324 | 0.78463 | 0.67063 | 0.19862 | 0.10582 | 0.56481 | 71.9836
2009-12-07 | 19:57 | 0 | 22.189 | 0 | 0 | 0 | 25.823 | 28.449 | 27.221 | 25.823 | 22.165 | 24.859 | 19.991 | 0 | 0 | 56.96 | 57.361 | 42.178 | 25.149 | 0 | 0 | 56.579 | 31.146 | [5 empty] | 0 | 0 | 325 | 0.77502 | 0.66149 | 0.19823 | 0.10582 | 0.55567 | 71.6976
2009-12-07 | 19:58 | 0 | 22.133 | 0 | 0 | 0 | 25.769 | 28.417 | 27.164 | 25.816 | 22.182 | 24.901 | 19.983 | 0 | 0 | 56.93 | 57.311 | 42.147 | 25.117 | 0 | 0 | 56.549 | 31.164 | [5 empty] | 0 | -0.047 | 326 | 0.77735 | 0.66371 | 0.19832 | 0.10582 | 0.55789 | 71.7676
2009-12-07 | 19:59 | 0 | 22.133 | 0 | 0 | 0 | 25.769 | 28.417 | 27.164 | 25.769 | 22.108 | 24.877 | 19.86 | 0 | 0 | 56.93 | 57.311 | 42.147 | 25.095 | 0 | 0 | 56.526 | 31.188 | [5 empty] | 0 | 0 | 327 | 0.81317 | 0.69775 | 0.19977 | 0.10582 | 0.59193 | 72.7933
2009-12-07 | 20:00 | 0 | 22.157 | 0 | 0 | 0 | 25.769 | 28.417 | 27.189 | 25.791 | 22.086 | 24.901 | 19.983 | 0 | 0 | 56.907 | 57.311 | 42.171 | 25.095 | 0 | 0 | 56.526 | 31.237 | [5 empty] | 0 | -0.022 | 328 | 0.77735 | 0.66371 | 0.19832 | 0.10582 | 0.55789 | 71.7676
2009-12-07 | 20:01 | 0 | 22.133 | 0 | 0 | 0 | 25.745 | 28.417 | 27.213 | 25.769 | 21.942 | 24.926 | 19.885 | 0 | 0 | 56.907 | 57.311 | 42.171 | 25.117 | 0 | 0 | 56.503 | 31.308 | [5 empty] | 0 | -0.024 | 329 | 0.80589 | 0.69083 | 0.19948 | 0.10582 | 0.58501 | 72.5922
2009-12-07 | 20:02 | 0 | 22.157 | 0 | 0 | 0 | 25.72 | 29.19 | 27.118 | 25.745 | 28.9 | 24.926 | 19.835 | 0 | 0 | 56.93 | 57.288 | 42.171 | 25.117 | 0 | 0 | 56.458 | 31.357 | [5 empty] | 0 | -0.025 | 330 | 0.82045 | 0.70467 | 0.20007 | 0.10582 | 0.59885 | 72.9908
2009-12-07 | 20:03 | 0 | 22.133 | 1 | 0 | 0 | 25.936 | 31.019 | 26.419 | 25.865 | 26.924 | 24.997 | 19.809 | 0 | 0 | 56.907 | 57.288 | 42.195 | 25.117 | 0 | 0 | 56.48 | 31.357 | [5 empty] | 0 | 0.071 | 331 | 0.82802 | 0.71187 | 0.20037 | 0.10582 | 0.60605 | 73.1926
2009-12-07 | 20:04 | 0 | 22.157 | 0 | 0 | 0 | 26.539 | 30.948 | 25.72 | 25.985 | 24.033 | 25.07 | 19.809 | 0 | 0 | 56.884 | 57.311 | 42.195 | 25.141 | 0 | 0 | 56.435 | 31.404 | [5 empty] | 0 | 0.554 | 332 | 0.82802 | 0.71187 | 0.20037 | 0.10582 | 0.60605 | 73.1926
2009-12-07 | 20:05 | 0 | 22.182 | 0 | 0 | 0 | 27.937 | 30.08 | 25.504 | 26.13 | 24.227 | 25.021 | 19.835 | 0 | 0 | 56.884 | 57.243 | 42.217 | 25.117 | 0 | 0 | 56.414 | 31.453 | [5 empty] | 0 | 1.807 | 333 | 0.82045 | 0.70467 | 0.20007 | 0.10582 | 0.59885 | 72.9908
2009-12-07 | 20:06 | 0 | 22.103 | 0 | 0 | 0 | 33.613 | 29.182 | 25.306 | 26.245 | 24.678 | 25.016 | 19.83 | 0 | 0 | 56.857 | 57.238 | 42.166 | 25.087 | 0 | 0 | 56.387 | 31.448 | [5 empty] | 0 | 7.368 | 334 | 0.8219 | 0.70606 | 0.20013 | 0.10582 | 0.60024 | 73.0299
2009-12-07 | 20:07 | 0 | 22.108 | 0 | 0 | 0 | 33.711 | 28.971 | 25.335 | 26.299 | 25.166 | 25.095 | 19.784 | 0 | 0 | 56.861 | 57.265 | 42.229 | 25.129 | 0 | 0 | 56.446 | 31.561 | [5 empty] | 0 | 7.412 | 335 | 0.8353 | 0.71879 | 0.20067 | 0.10582 | 0.61297 | 73.3831
2009-12-07 | 20:08 | 0 | 22.133 | 0 | 0 | 0 | 32.936 | 28.922 | 25.311 | 26.25 | 25.335 | 25.07 | 19.711 | 0 | 0 | 56.882 | 57.217 | 42.241 | 25.117 | 0 | 0 | 56.435 | 31.598 | [5 empty] | 0 | 6.686 | 336 | 0.85656 | 0.739 | 0.20153 | 0.10582 | 0.63318 | 73.921
2009-12-07 | 20:09 | 0 | 22.108 | 0 | 0 | 0 | 32.488 | 28.947 | 25.311 | 26.299 | 25.141 | 25.117 | 19.636 | 0 | 0 | 56.836 | 57.217 | 42.193 | 25.117 | 0 | 0 | 56.389 | 31.669 | [5 empty] | 0 | 6.189 | 337 | 0.8784 | 0.75976 | 0.20242 | 0.10582 | 0.65394 | 74.4464
2009-12-07 | 20:10 | 0 | 22.074 | 0 | 0 | 0 | 32.164 | 28.864 | 25.396 | 26.24 | 24.722 | 25.058 | 19.626 | 0 | 0 | 56.804 | 57.165 | 42.183 | 25.083 | 0 | 0 | 56.334 | 31.683 | [5 empty] | 0 | 5.924 | 338 | 0.88131 | 0.76252 | 0.20253 | 0.10582 | 0.6567 | 74.5145
2009-12-07 | 20:11 | 0 | 22.133 | 0 | 0 | 0 | 31.933 | 28.922 | 25.455 | 26.274 | 25.311 | 25.092 | 19.686 | 0 | 0 | 56.816 | 57.197 | 42.241 | 25.117 | 0 | 0 | 56.323 | 31.764 | [5 empty] | 0 | 5.659 | 339 | 0.86384 | 0.74592 | 0.20183 | 0.10582 | 0.6401 | 74.0991
2009-12-07 | 20:12 | 0 | 22.108 | 0 | 0 | 0 | 31.718 | 28.947 | 25.502 | 26.225 | 24.516 | 25.141 | 19.661 | 0 | 0 | 56.816 | 57.174 | 42.217 | 25.092 | 0 | 0 | 56.277 | 31.789 | [5 empty] | 0 | 5.493 | 340 | 0.87112 | 0.75284 | 0.20212 | 0.10582 | 0.64702 | 74.2742
2009-12-07 | 20:13 | 0 | 22.099 | 0 | 0 | 0 | 31.514 | 28.888 | 25.541 | 26.215 | 24.217 | 25.058 | 19.503 | 0 | 0 | 56.761 | 57.142 | 42.207 | 25.083 | 0 | 0 | 56.245 | 31.779 | [5 empty] | 0 | 5.299 | 341 | 0.91713 | 0.79657 | 0.20398 | 0.10582 | 0.69075 | 75.3167
2009-12-07 | 20:14 | 0 | 22.108 | 0 | 0 | 0 | 31.379 | 28.898 | 25.624 | 26.225 | 24.828 | 25.141 | 19.513 | 0 | 0 | 56.793 | 57.174 | 42.265 | 25.117 | 0 | 0 | 56.323 | 31.887 | [5 empty] | 0 | 5.154 | 342 | 0.91421 | 0.7938 | 0.20387 | 0.10582 | 0.68798 | 75.2538
2009-12-07 | 20:15 | 0 | 22.099 | 0 | 0 | 0 | 31.225 | 28.864 | 25.637 | 26.166 | 24.673 | 25.132 | 19.43 | 0 | 0 | 56.738 | 57.165 | 42.231 | 25.083 | 0 | 0 | 56.291 | 31.899 | [5 empty] | 0 | 5.059 | 343 | 0.93838 | 0.81678 | 0.20485 | 0.10582 | 0.71096 | 75.7639
2009-12-07 | 20:16 | 0 | 22.133 | 0 | 0 | 0 | 31.933 | 28.898 | 25.72 | 26.201 | 24.587 | 25.166 | 19.39 | 0 | 0 | 56.747 | 57.174 | 42.241 | 25.117 | 0 | 0 | 56.323 | 31.933 | [5 empty] | 0 | 5.732 | 344 | 0.95003 | 0.82785 | 0.20532 | 0.10582 | 0.72203 | 76.0004
2009-12-07 | 20:17 | 0 | 22.074 | 0 | 0 | 0 | 37.813 | 28.358 | 25.107 | 26.142 | 25.058 | 25.083 | 19.329 | 0 | 0 | 56.715 | 57.119 | 42.276 | 25.058 | 0 | 0 | 56.245 | 31.924 | [5 empty] | 0 | 11.671 | 345 | 0.9678 | 0.84473 | 0.20604 | 0.10582 | 0.73891 | 76.3501
2009-12-07 | 20:18 | 0 | 22.099 | 0 | 0 | 0 | 44.181 | 26.985 | 24.408 | 25.951 | 23.952 | 25.156 | 19.282 | 0 | 0 | 56.715 | 57.142 | 42.276 | 25.083 | 0 | 0 | 56.268 | 31.948 | [5 empty] | 0 | 18.23 | 346 | 0.98148 | 0.85774 | 0.20659 | 0.10582 | 0.75192 | 76.6109
2009-12-07 | 20:19 | 0 | 22.099 | 0 | 1 | 0 | 46.183 | 26.215 | 23.928 | 25.541 | 24.577 | 25.132 | 19.231 | 0 | 0 | 56.693 | 57.097 | 42.253 | 25.058 | 0 | 0 | 56.268 | 31.995 | [5 empty] | 0 | 20.642 | 347 | 0.99633 | 0.87186 | 0.20719 | 0.10582 | 0.76604 | 76.8859
2009-12-07 | 20:20 | 0 | 22.123 | 0 | 0 | 0 | 45.609 | 26.046 | 23.734 | 25.421 | 23.854 | 25.181 | 19.181 | 0 | 0 | 56.672 | 57.097 | 42.253 | 25.083 | 0 | 0 | 56.268 | 32.044 | [5 empty] | 0 | 20.188 | 348 | 1.0109 | 0.8857 | 0.20778 | 0.10582 | 0.77988 | 77.1476
2009-12-07 | 20:21 | 0 | 22.069 | 0 | 0 | 0 | 44.986 | 26.017 | 23.68 | 25.342 | 23.609 | 25.151 | 19.201 | 0 | 0 | 56.622 | 57.069 | 42.248 | 25.053 | 0 | 0 | 56.218 | 32.039 | [5 empty] | 0 | 19.644 | 349 | 1.0051 | 0.88016 | 0.20755 | 0.10582 | 0.77434 | 77.0438
2009-12-07 | 20:22 | 0 | 22.123 | 0 | 0 | 0 | 44.463 | 26.046 | 23.83 | 25.372 | 23.518 | 25.156 | 19.181 | 0 | 0 | 56.649 | 57.053 | 42.253 | 25.083 | 0 | 0 | 56.223 | 32.093 | [5 empty] | 0 | 19.091 | 350 | 1.0109 | 0.8857 | 0.20778 | 0.10582 | 0.77988 | 77.1476
2009-12-07 | 20:23 | 0 | 22.069 | 0 | 0 | 0 | 43.939 | 26.017 | 23.825 | 25.367 | 22.814 | 25.151 | 19.053 | 0 | 0 | 56.599 | 57.026 | 42.248 | 25.053 | 0 | 0 | 56.218 | 32.039 | [5 empty] | 0 | 18.572 | 351 | 1.0482 | 0.92113 | 0.20929 | 0.10582 | 0.81531 | 77.7844
2009-12-07 | 20:24 | 0 | 22.069 | 0 | 0 | 0 | 43.494 | 26.041 | 23.923 | 25.367 | 22.959 | 25.127 | 19.176 | 0 | 0 | 56.599 | 57.046 | 42.272 | 25.078 | 0 | 0 | 56.241 | 32.088 | [5 empty] | 0 | 18.127 | 352 | 1.0123 | 0.88708 | 0.20784 | 0.10582 | 0.78126 | 77.1733
2009-12-07 | 20:25 | 0 | 22.069 | 0 | 0 | 0 | 43.118 | 25.992 | 24.018 | 25.342 | 22.935 | 25.078 | 19.028 | 0 | 0 | 56.599 | 57.026 | 42.224 | 25.053 | 0 | 0 | 56.128 | 32.159 | [5 empty] | 0 | 17.776 | 353 | 1.0554 | 0.92805 | 0.20959 | 0.10582 | 0.82223 | 77.9035
2009-12-07 | 20:26 | 0 | 22.069 | 0 | 0 | 0 | 42.741 | 26.041 | 24.065 | 25.392 | 23.03 | 25.102 | 19.003 | 0 | 0 | 56.599 | 57.026 | 42.272 | 25.078 | 0 | 0 | 56.15 | 32.184 | [5 empty] | 0 | 17.349 | 354 | 1.0627 | 0.93497 | 0.20988 | 0.10582 | 0.82915 | 78.021
2009-12-07 | 20:27 | 0 | 22.069 | 0 | 0 | 0 | 42.389 | 26.09 | 24.139 | 25.438 | 22.621 | 25.127 | 18.955 | 0 | 0 | 56.553 | 57.003 | 42.25 | 25.053 | 0 | 0 | 56.128 | 32.233 | [5 empty] | 0 | 16.951 | 355 | 1.0767 | 0.94826 | 0.21045 | 0.10582 | 0.84244 | 78.2421
2009-12-07 | 20:28 | 0 | 22.106 | 0 | 0 | 0 | 42.073 | 26.078 | 24.246 | 25.45 | 22.537 | 25.09 | 18.992 | 0 | 0 | 56.567 | 56.994 | 42.284 | 25.09 | 0 | 0 | 56.186 | 32.269 | [5 empty] | 0 | 16.623 | 356 | 1.0659 | 0.93801 | 0.21001 | 0.10582 | 0.83219 | 78.0722
2009-12-07 | 20:29 | 0 | 22.116 | 0 | 0 | 0 | 41.401 | 26.353 | 24.256 | 25.485 | 22.667 | 25.124 | 19.003 | 0 | 0 | 56.599 | 57.026 | 42.365 | 25.1 | 0 | 0 | 56.218 | 32.35 | [5 empty] | 0 | 15.916 | 357 | 1.0627 | 0.93497 | 0.20988 | 0.10582 | 0.82915 | 78.021
2009-12-07 | 20:30 | 0 | 22.057 | 0 | 0 | 0 | 37.397 | 26.488 | 23.741 | 25.573 | 23.138 | 25.21 | 18.992 | 0 | 0 | 56.521 | 57.014 | 42.308 | 25.09 | 0 | 0 | 56.163 | 32.291 | [5 empty] | 0 | 11.824 | 358 | 1.0659 | 0.93801 | 0.21001 | 0.10582 | 0.83219 | 78.0722
2009-12-07 | 20:31 | 0 | 22.106 | 0 | 1 | 0 | 35.33 | 26.392 | 23.621 | 25.595 | 22.488 | 25.139 | 19.04 | 0 | 0 | 56.544 | 56.971 | 42.308 | 25.09 | 0 | 0 | 56.14 | 32.341 | [5 empty] | 0 | 9.735 | 359 | 1.052 | 0.92473 | 0.20945 | 0.10582 | 0.81891 | 77.8465
2009-12-07 | 20:32 | 0 | 22.027 | 0 | 0 | 0 | 32.998 | 26.892 | 23.518 | 25.47 | 22.197 | 25.134 | 18.912 | 0 | 0 | 56.494 | 56.966 | 42.233 | 25.061 | 0 | 0 | 56.089 | 32.336 | [5 empty] | 0 | 7.528 | 360 | 1.0892 | 0.96016 | 0.21096 | 0.10582 | 0.85434 | 78.4354
2009-12-07 | 20:33 | 0 | 22.081 | 0 | 0 | 0 | 32.51 | 27.042 | 23.548 | 25.428 | 22.106 | 25.139 | 18.867 | 0 | 0 | 56.544 | 56.948 | 42.284 | 25.065 | 0 | 0 | 56.072 | 32.39 | [5 empty] | 0 | 7.082 | 361 | 1.1023 | 0.97261 | 0.21149 | 0.10582 | 0.86679 | 78.633
2009-12-07 | 20:34 | 0 | 22.081 | 0 | 0 | 0 | 32.651 | 27.137 | 23.67 | 25.428 | 21.912 | 25.09 | 18.917 | 0 | 0 | 56.521 | 56.948 | 42.308 | 25.065 | 0 | 0 | 56.072 | 32.412 | [5 empty] | 0 | 7.223 | 362 | 1.0878 | 0.95877 | 0.2109 | 0.10582 | 0.85295 | 78.4131
2009-12-07 | 20:35 | 0 | 22.076 | 0 | 0 | 0 | 32.785 | 27.108 | 23.663 | 25.421 | 21.836 | 25.061 | 18.789 | 0 | 0 | 56.471 | 56.898 | 42.303 | 25.061 | 0 | 0 | 56.044 | 32.382 | [5 empty] | 0 | 7.364 | 363 | 1.125 | 0.9942 | 0.21241 | 0.10582 | 0.88838 | 78.9645
2009-12-07 | 20:36 | 0 | 22.052 | 0 | 0 | 0 | 32.881 | 27.108 | 23.761 | 25.421 | 21.522 | 25.036 | 18.814 | 0 | 0 | 56.471 | 56.921 | 42.327 | 25.011 | 0 | 0 | 56.068 | 32.431 | [5 empty] | 0 | 7.46 | 364 | 1.1178 | 0.98728 | 0.21211 | 0.10582 | 0.88146 | 78.8597
2009-12-07 | 20:37 | 0 | 22.076 | 0 | 0 | 0 | 32.905 | 27.108 | 23.783 | 25.421 | 21.547 | 25.061 | 18.887 | 0 | 0 | 56.471 | 56.921 | 42.327 | 25.036 | 0 | 0 | 56.089 | 32.456 | [5 empty] | 0 | 7.484 | 365 | 1.0965 | 0.96708 | 0.21125 | 0.10582 | 0.86126 | 78.5457
2009-12-07 | 20:38 | 0 | 22.076 | 0 | 0 | 0 | 32.833 | 27.132 | 23.832 | 25.445 | 21.522 | 25.061 | 18.887 | 0 | 0 | 56.471 | 56.875 | 42.396 | 25.036 | 0 | 0 | 56.089 | 32.505 | [5 empty] | 0 | 7.388 | 366 | 1.0965 | 0.96708 | 0.21125 | 0.10582 | 0.86126 | 78.5457
2009-12-07 | 20:39 | 0 | 22.106 | 0 | 0 | 0 | 32.838 | 27.137 | 23.935 | 25.45 | 21.672 | 25.019 | 18.844 | 0 | 0 | 56.478 | 56.903 | 42.425 | 25.065 | 0 | 0 | 56.096 | 32.555 | [5 empty] | 0 | 7.388 | 367 | 1.109 | 0.97898 | 0.21176 | 0.10582 | 0.87316 | 78.7321
2009-12-07 | 20:40 | 0 | 22.076 | 0 | 0 | 0 | 32.74 | 27.083 | 23.977 | 25.421 | 21.473 | 24.965 | 18.912 | 0 | 0 | 56.451 | 56.898 | 42.42 | 25.036 | 0 | 0 | 56.021 | 32.527 | [5 empty] | 0 | 7.319 | 368 | 1.0892 | 0.96016 | 0.21096 | 0.10582 | 0.85434 | 78.4354
2009-12-07 | 20:41 | 0 | 22.052 | 0 | 0 | 0 | 32.646 | 27.059 | 24.05 | 25.374 | 21.571 | 24.94 | 18.837 | 0 | 0 | 56.405 | 56.898 | 42.375 | 25.011 | 0 | 0 | 56.044 | 32.505 | [5 empty] | 0 | 7.272 | 369 | 1.1111 | 0.98092 | 0.21184 | 0.10582 | 0.8751 | 78.7621
2009-12-07 | 20:42 | 0 | 22.076 | 0 | 0 | 0 | 32.142 | 27.422 | 24.05 | 25.399 | 21.378 | 24.869 | 18.862 | 0 | 0 | 56.428 | 56.898 | 42.396 | 25.036 | 0 | 0 | 56.068 | 32.551 | [5 empty] | 0 | 6.743 | 370 | 1.1038 | 0.974 | 0.21155 | 0.10582 | 0.86818 | 78.6546
2009-12-07 | 20:43 | 0 | 22.076 | 0 | 1 | 0 | 30.239 | 30.193 | 23.783 | 25.301 | 21.716 | 24.845 | 18.887 | 0 | 0 | 56.451 | 56.875 | 42.468 | 25.036 | 0 | 0 | 56.044 | 32.598 | [5 empty] | 0 | 4.938 | 371 | 1.0965 | 0.96708 | 0.21125 | 0.10582 | 0.86126 | 78.5457
2009-12-07 | 20:44 | 0 | 22.076 | 0 | 1 | 0 | 28.891 | 33.256 | 23.808 | 24.845 | 21.451 | 24.796 | 18.912 | 0 | 0 | 56.471 | 56.875 | 42.42 | 25.036 | 0 | 0 | 56.021 | 32.551 | [5 empty] | 0 | 4.046 | 372 | 1.0892 | 0.96016 | 0.21096 | 0.10582 | 0.85434 | 78.4354
2009-12-07 | 20:45 | 0 | 22.076 | 0 | 0 | 0 | 27.711 | 34.337 | 23.832 | 24.386 | 21.137 | 24.82 | 18.789 | 0 | 0 | 56.451 | 56.875 | 42.468 | 25.036 | 0 | 0 | 55.998 | 32.575 | [5 empty] | 0 | 3.325 | 373 | 1.125 | 0.9942 | 0.21241 | 0.10582 | 0.88838 | 78.9645
2009-12-07 | 20:46 | 0 | 22.052 | 0 | 1 | 0 | 27.108 | 33.914 | 23.928 | 24.17 | 21.257 | 24.796 | 18.789 | 0 | 0 | 56.451 | 56.875 | 42.468 | 25.085 | 0 | 0 | 55.998 | 32.646 | [5 empty] | 0 | 2.938 | 374 | 1.125 | 0.9942 | 0.21241 | 0.10582 | 0.88838 | 78.9645
2009-12-07 | 20:47 | 0 | 22.076 | 0 | 0 | 0 | 26.578 | 32.646 | 24.001 | 23.977 | 21.088 | 24.747 | 18.713 | 0 | 0 | 56.451 | 56.852 | 42.537 | 25.061 | 0 | 0 | 55.998 | 32.646 | [5 empty] | 0 | 2.601 | 375 | 1.1472 | 1.0152 | 0.21331 | 0.10582 | 0.90942 | 79.2749
2009-12-07 | 20:48 | 0 | 22.091 | 0 | 1 | 0 | 26.088 | 31.217 | 24.112 | 23.92 | 21.177 | 24.761 | 18.754 | 0 | 0 | 56.464 | 56.866 | 42.528 | 25.026 | 0 | 0 | 55.988 | 32.706 | [5 empty] | 0 | 2.168 | 376 | 1.1352 | 1.0039 | 0.21282 | 0.10582 | 0.89807 | 79.109
2009-12-07 | 20:49 | 0 | 22.035 | 0 | 1 | 0 | 25.573 | 29.908 | 24.08 | 23.839 | 21.24 | 24.779 | 18.573 | 0 | 0 | 56.435 | 56.836 | 42.475 | 25.019 | 0 | 0 | 55.981 | 32.699 | [5 empty] | 0 | 1.734 | 377 | 1.1879 | 1.054 | 0.21496 | 0.10582 | 0.94817 | 79.8165
2009-12-07 | 20:50 | 0 | 22.059 | 0 | 0 | 0 | 25.188 | 28.873 | 24.281 | 23.92 | 21.223 | 24.761 | 18.63 | 0 | 0 | 56.464 | 56.866 | 42.528 | 25.051 | 0 | 0 | 56.012 | 32.73 | [5 empty] | 0 | 1.268 | 378 | 1.1713 | 1.0382 | 0.21429 | 0.10582 | 0.9324 | 79.6005
2009-12-07 | 20:51 | 0 | 22.091 | 0 | 1 | 0 | 24.955 | 28.16 | 24.401 | 23.92 | 21.152 | 24.715 | 18.58 | 0 | 0 | 56.485 | 56.846 | 42.528 | 25.026 | 0 | 0 | 55.944 | 32.799 | [5 empty] | 0 | 1.035 | 379 | 1.1859 | 1.0521 | 0.21488 | 0.10582 | 0.94624 | 79.7903
2009-12-07 | 20:52 | 0 | 22.091 | 0 | 0 | 0 | 24.761 | 27.532 | 24.497 | 23.967 | 21.056 | 24.715 | 18.507 | 0 | 0 | 56.485 | 56.846 | 42.528 | 25.026 | 0 | 0 | 55.988 | 32.778 | [5 empty] | 0 | 0.794 | 380 | 1.2072 | 1.0723 | 0.21574 | 0.10582 | 0.96644 | 80.0591
2009-12-07 | 20:53 | 0 | 22.084 | 0 | 1 | 0 | 24.585 | 26.946 | 24.514 | 23.96 | 21.12 | 24.683 | 18.377 | 0 | 0 | 56.435 | 56.793 | 42.451 | 25.019 | 0 | 0 | 55.958 | 32.768 | [5 empty] | 0 | 0.625 | 381 | 1.245 | 1.1082 | 0.21727 | 0.10582 | 1.0024 | 80.515
2009-12-07 | 20:54 | 0 | 22.059 | 0 | 1 | 0 | 24.465 | 26.466 | 24.563 | 24.055 | 20.902 | 24.658 | 18.351 | 0 | 0 | 56.412 | 56.793 | 42.475 | 25.019 | 0 | 0 | 55.981 | 32.768 | [5 empty] | 0 | 0.41 | 382 | 1.2526 | 1.1154 | 0.21758 | 0.10582 | 1.0096 | 80.6029
2009-12-07 | 20:55 | 0 | 22.059 | 0 | 0 | 0 | 24.418 | 26.032 | 24.585 | 24.129 | 21.167 | 24.658 | 18.301 | 0 | 0 | 56.412 | 56.77 | 42.451 | 25.019 | 0 | 0 | 55.958 | 32.792 | [5 empty] | 0 | 0.289 | 383 | 1.2671 | 1.1293 | 0.21817 | 0.10582 | 1.0235 | 80.769
2009-12-07 | 20:56 | 0 | 22.059 | 0 | 1 | 0 | 24.369 | 25.718 | 24.563 | 24.273 | 21.047 | 24.634 | 18.276 | 0 | 0 | 56.412 | 56.793 | 42.451 | 25.019 | 0 | 0 | 55.981 | 32.816 | [5 empty] | 0 | 0.096 | 384 | 1.2744 | 1.1362 | 0.21846 | 0.10582 | 1.0304 | 80.8506
2009-12-07 | 20:57 | 0 | 22.059 | 0 | 0 | 0 | 24.369 | 25.428 | 24.585 | 24.273 | 20.541 | 24.609 | 18.228 | 0 | 0 | 56.343 | 56.77 | 42.475 | 25.043 | 0 | 0 | 55.937 | 32.84 | [5 empty] | 0 | 0.096 | 385 | 1.2884 | 1.1495 | 0.21903 | 0.10582 | 1.0437 | 81.0047
2009-12-07 | 20:58 | 0 | 22.059 | 0 | 1 | 0 | 24.369 | 25.213 | 24.563 | 24.394 | 20.806 | 24.658 | 18.203 | 0 | 0 | 56.389 | 56.816 | 42.475 | 25.043 | 0 | 0 | 55.914 | 32.864 | [5 empty] | 0 | -0.025 | 386 | 1.2957 | 1.1564 | 0.21932 | 0.10582 | 1.0506 | 81.0836
2009-12-07 | 20:59 | 0 | 22.059 | 0 | 1 | 0 | 24.394 | 25.068 | 24.538 | 24.443 | 20.492 | 24.585 | 18.203 | 0 | 0 | 56.389 | 56.77 | 42.497 | 25.019 | 0 | 0 | 55.89 | 32.864 | [5 empty] | 0 | -0.049 | 387 | 1.2957 | 1.1564 | 0.21932 | 0.10582 | 1.0506 | 81.0836
2009-12-07 | 21:00 | 0 | 22.059 | 0 | 0 | 0 | 24.465 | 24.972 | 24.538 | 24.418 | 21 | 24.634 | 18.276 | 0 | 0 | 56.366 | 56.725 | 42.475 | 25.019 | 0 | 0 | 55.89 | 32.864 | [5 empty] | 0 | 0.047 | 388 | 1.2744 | 1.1362 | 0.21846 | 0.10582 | 1.0304 | 80.8506
2009-12-07 | 21:01 | 0 | 22.059 | 0 | 1 | 0 | 24.489 | 24.899 | 24.514 | 24.465 | 20.566 | 24.585 | 18.153 | 0 | 0 | 56.366 | 56.747 | 42.475 | 25.019 | 0 | 0 | 55.867 | 32.909 | [5 empty] | 0 | 0.024 | 389 | 1.3102 | 1.1702 | 0.21991 | 0.10582 | 1.0644 | 81.2389
2009-12-07 | 21:02 | 0 | 22.084 | 0 | 0 | 0 | 24.563 | 24.729 | 24.443 | 24.465 | 20.421 | 24.563 | 18.105 | 0 | 0 | 56.323 | 56.747 | 42.475 | 25.019 | 0 | 0 | 55.914 | 32.933 | [5 empty] | 0 | 0.098 | 390 | 1.3242 | 1.1835 | 0.22048 | 0.10582 | 1.0777 | 81.3847
2009-12-07 | 21:03 | 0 | 22.059 | 0 | 1 | 0 | 24.538 | 24.852 | 24.489 | 24.443 | 20.47 | 24.585 | 18.105 | 0 | 0 | 56.343 | 56.704 | 42.497 | 25.019 | 0 | 0 | 55.867 | 32.957 | [5 empty] | 0 | 0.095 | 391 | 1.3242 | 1.1835 | 0.22048 | 0.10582 | 1.0777 | 81.3847
2009-12-07 | 21:04 | 0 | 22.035 | 0 | 1 | 0 | 24.585 | 24.852 | 24.489 | 24.418 | 20.637 | 24.585 | 18.153 | 0 | 0 | 56.323 | 56.725 | 42.475 | 25.019 | 0 | 0 | 55.867 | 32.957 | [5 empty] | 0 | 0.167 | 392 | 1.3102 | 1.1702 | 0.21991 | 0.10582 | 1.0644 | 81.2389
2009-12-07 | 21:05 | 0 | 22.084 | 0 | 0 | 0 | 24.609 | 24.828 | 24.443 | 24.443 | 20.951 | 24.538 | 18.228 | 0 | 0 | 56.343 | 56.747 | 42.497 | 25.068 | 0 | 0 | 55.82 | 32.981 | [5 empty] | 0 | 0.166 | 393 | 1.2884 | 1.1495 | 0.21903 | 0.10582 | 1.0437 | 81.0047
2009-12-07 | 21:06 | 0 | 22.035 | 0 | 1 | 0 | 24.585 | 24.852 | 24.418 | 24.418 | 20.615 | 24.563 | 18.153 | 0 | 0 | 56.323 | 56.681 | 42.497 | 25.019 | 0 | 0 | 55.753 | 32.981 | [5 empty] | 0 | 0.167 | 394 | 1.3102 | 1.1702 | 0.21991 | 0.10582 | 1.0644 | 81.2389
2009-12-07 | 21:07 | 0 | 22.035 | 0 | 0 | 0 | 24.609 | 24.874 | 24.418 | 24.394 | 20.711 | 24.609 | 18.203 | 0 | 0 | 56.3 | 56.658 | 42.497 | 25.007 | 0 | 0 | 55.743 | 32.969 | [5 empty] | 0 | 0.215 | 395 | 1.2957 | 1.1564 | 0.21932 | 0.10582 | 1.0506 | 81.0836
2009-12-07 | 21:08 | 0 | 22.015 | 0 | 1 | 0 | 24.543 | 24.83 | 24.349 | 24.3 | 20.667 | 24.519 | 18.108 | 0 | 0 | 56.238 | 56.62 | 42.432 | 24.975 | 0 | 0 | 55.713 | 32.962 | [5 empty] | 0 | 0.243 | 396 | 1.3234 | 1.1827 | 0.22045 | 0.10582 | 1.0769 | 81.3757
2009-12-07 | 21:09 | 0 | 22.045 | 0 | 1 | 0 | 24.595 | 24.859 | 24.354 | 24.354 | 20.551 | 24.573 | 18.113 | 0 | 0 | 56.266 | 56.668 | 42.485 | 25.029 | 0 | 0 | 55.764 | 32.967 | [5 empty] | 0 | 0.241 | 397 | 1.3219 | 1.1813 | 0.22039 | 0.10582 | 1.0755 | 81.3606
2009-12-07 | 21:10 | 0 | 22.015 | 0 | 0 | 0 | 24.519 | 24.83 | 24.325 | 24.278 | 20.497 | 24.494 | 18.108 | 0 | 0 | 56.238 | 56.597 | 42.504 | 24.953 | 0 | 0 | 55.736 | 32.914 | [5 empty] | 0 | 0.241 | 398 | 1.3234 | 1.1827 | 0.22045 | 0.10582 | 1.0769 | 81.3757
2009-12-07 | 21:11 | 0 | 21.991 | 0 | 1 | 0 | 24.519 | 24.855 | 24.421 | 24.254 | 20.546 | 24.565 | 18.133 | 0 | 0 | 56.216 | 56.597 | 42.504 | 24.975 | 0 | 0 | 55.713 | 32.962 | [5 empty] | 0 | 0.265 | 399 | 1.3161 | 1.1758 | 0.22015 | 0.10582 | 1.07 | 81.3
2009-12-07 | 21:12 | 0 | 21.991 | 0 | 1 | 0 | 24.445 | 24.855 | 24.374 | 24.254 | 20.353 | 24.543 | 18.009 | 0 | 0 | 56.216 | 56.597 | 42.504 | 24.975 | 0 | 0 | 55.69 | 33.01 | [5 empty] | 0 | 0.191 | 400 | 1.3522 | 1.2101 | 0.22161 | 0.10582 | 1.1043 | 81.6673
2009-12-07 | 21:13 | 0 | 22.015 | 0 | 0 | 0 | 24.47 | 24.808 | 24.398 | 24.278 | 20.207 | 24.47 | 17.886 | 0 | 0 | 56.216 | 56.62 | 42.504 | 24.975 | 0 | 0 | 55.736 | 33.01 | [5 empty] | 0 | 0.192 | 401 | 1.388 | 1.2442 | 0.22307 | 0.10582 | 1.1383 | 82.0128
2009-12-07 | 21:14 | 0 | 21.991 | 0 | 1 | 0 | 24.445 | 24.855 | 24.421 | 24.278 | 20.593 | 24.47 | 18.06 | 0 | 0 | 56.216 | 56.597 | 42.549 | 24.975 | 0 | 0 | 55.736 | 33.01 | [5 empty] | 0 | 0.167 | 402 | 1.3373 | 1.196 | 0.22101 | 0.10582 | 1.0902 | 81.5187
2009-12-07 | 21:15 | 0 | 21.966 | 0 | 0 | 0 | 24.421 | 24.83 | 24.494 | 24.254 | 20.207 | 24.494 | 17.886 | 0 | 0 | 56.17 | 56.551 | 42.504 | 24.975 | 0 | 0 | 55.69 | 33.01 | [5 empty] | 0 | 0.167 | 403 | 1.388 | 1.2442 | 0.22307 | 0.10582 | 1.1383 | 82.0128
2009-12-07 | 21:16 | 0 | 22.04 | 0 | 1 | 0 | 24.445 | 24.855 | 24.543 | 24.254 | 20.448 | 24.47 | 17.959 | 0 | 0 | 56.193 | 56.528 | 42.525 | 24.975 | 0 | 0 | 55.736 | 33.034 | [5 empty] | 0 | 0.191 | 404 | 1.3667 | 1.2239 | 0.2222 | 0.10582 | 1.1181 | 81.81
2009-12-07 | 21:17 | 0 | 22.015 | 0 | 1 | 0 | 24.398 | 24.808 | 24.565 | 24.254 | 20.571 | 24.494 | 17.984 | 0 | 0 | 56.17 | 56.551 | 42.504 | 24.975 | 0 | 0 | 55.666 | 33.01 | [5 empty] | 0 | 0.144 | 405 | 1.3595 | 1.217 | 0.22191 | 0.10582 | 1.1112 | 81.739
2009-12-07 | 21:18 | 0 | 21.991 | 0 | 0 | 0 | 24.398 | 24.734 | 24.543 | 24.325 | 20.306 | 24.519 | 17.911 | 0 | 0 | 56.147 | 56.62 | 42.525 | 24.975 | 0 | 0 | 55.69 | 33.01 | [5 empty] | 0 | 0.073 | 406 | 1.3807 | 1.2372 | 0.22277 | 0.10582 | 1.1314 | 81.944
2009-12-07 | 21:19 | 0 | 22.015 | 0 | 1 | 0 | 24.421 | 24.663 | 24.59 | 24.349 | 20.282 | 24.494 | 17.811 | 0 | 0 | 56.17 | 56.597 | 42.549 | 24.975 | 0 | 0 | 55.713 | 33.034 | [5 empty] | 0 | 0.072 | 407 | 1.4098 | 1.2649 | 0.22395 | 0.10582 | 1.1591 | 82.2148
2009-12-07 | 21:20 | 0 | 22.015 | 0 | 1 | 0 | 24.421 | 24.734 | 24.663 | 24.421 | 20.497 | 24.494 | 17.811 | 0 | 0 | 56.17 | 56.528 | 42.573 | 24.975 | 0 | 0 | 55.69 | 33.079 | [5 empty] | 0 | 0 | 408 | 1.4098 | 1.2649 | 0.22395 | 0.10582 | 1.1591 | 82.2148
2009-12-07 | 21:21 | 0 | 21.959 | 0 | 0 | 0 | 24.342 | 24.752 | 24.582 | 24.367 | 20.296 | 24.438 | 17.879 | 0 | 0 | 56.117 | 56.499 | 42.518 | 24.943 | 0 | 0 | 55.613 | 33.072 | [5 empty] | 0 | -0.025 | 409 | 1.39 | 1.2461 | 0.22315 | 0.10582 | 1.1403 | 82.0319
2009-12-07 | 21:22 | 0 | 22.015 | 0 | 1 | 0 | 24.421 | 24.759 | 24.71 | 24.445 | 20.426 | 24.445 | 17.811 | 0 | 0 | 56.096 | 56.455 | 42.518 | 24.943 | 0 | 0 | 55.636 | 33.072 | [5 empty] | 0 | -0.024 | 410 | 1.4098 | 1.2649 | 0.22395 | 0.10582 | 1.1591 | 82.2148
2009-12-07 | 21:23 | 0 | 21.991 | 0 | 0 | 0 | 24.398 | 24.663 | 24.688 | 24.445 | 20.353 | 24.445 | 17.911 | 0 | 0 | 56.126 | 56.528 | 42.525 | 24.975 | 0 | 0 | 55.666 | 33.079 | [5 empty] | 0 | -0.047 | 411 | 1.3807 | 1.2372 | 0.22277 | 0.10582 | 1.1314 | 81.944
2009-12-07 | 21:24 | 0 | 21.959 | 0 | 1 | 0 | 24.367 | 24.703 | 24.656 | 24.438 | 20.296 | 24.389 | 17.778 | 0 | 0 | 56.072 | 56.432 | 42.542 | 24.921 | 0 | 0 | 55.659 | 33.048 | [5 empty] | 0 | -0.071 | 412 | 1.4194 | 1.274 | 0.22434 | 0.10582 | 1.1682 | 82.3018
2009-12-07 | 21:25 | 0 | 21.959 | 0 | 1 | 0 | 24.413 | 24.656 | 24.656 | 24.462 | 20.274 | 24.413 | 17.803 | 0 | 0 | 56.072 | 56.455 | 42.518 | 24.943 | 0 | 0 | 55.706 | 33.048 | [5 empty] | 0 | -0.049 | 413 | 1.4122 | 1.2671 | 0.22404 | 0.10582 | 1.1613 | 82.236
2009-12-07 | 21:26 | 0 | 21.959 | 0 | 0 | 0 | 24.438 | 24.678 | 24.678 | 24.511 | 20.659 | 24.389 | 17.879 | 0 | 0 | 56.049 | 56.41 | 42.542 | 24.967 | 0 | 0 | 55.706 | 33.096 | [5 empty] | 0 | -0.073 | 414 | 1.39 | 1.2461 | 0.22315 | 0.10582 | 1.1403 | 82.0319
2009-12-07 | 21:27 | 0 | 21.959 | 0 | 1 | 0 | 24.413 | 24.703 | 24.656 | 24.511 | 20.296 | 24.438 | 17.828 | 0 | 0 | 56.049 | 56.432 | 42.566 | 24.943 | 0 | 0 | 55.739 | 33.132 | [5 empty] | 0 | -0.098 | 415 | 1.4049 | 1.2602 | 0.22375 | 0.10582 | 1.1544 | 82.1696
2009-12-07 | 21:28 | 0 | 21.996 | 0 | 0 | 0 | 24.474 | 24.715 | 24.644 | 24.521 | 20.187 | 24.425 | 17.841 | 0 | 0 | 56.061 | 56.421 | 42.554 | 24.955 | 0 | 0 | 55.694 | 33.153 | [5 empty] | 0 | -0.047 | 416 | 1.4011 | 1.2566 | 0.2236 | 0.10582 | 1.1508 | 82.1348
2009-12-07 | 21:29 | 0 | 21.996 | 0 | 1 | 0 | 24.499 | 24.739 | 24.715 | 24.546 | 19.915 | 24.425 | 17.743 | 0 | 0 | 56.061 | 56.421 | 42.602 | 24.933 | 0 | 0 | 55.694 | 33.132 | [5 empty] | 0 | -0.047 | 417 | 1.4296 | 1.2837 | 0.22475 | 0.10582 | 1.1779 | 82.3927
2009-12-07 | 21:30 | 0 | 21.996 | 0 | 1 | 0 | 24.521 | 24.715 | 24.69 | 24.546 | 19.991 | 24.379 | 17.766 | 0 | 0 | 56.061 | 56.421 | 42.554 | 24.955 | 0 | 0 | 55.671 | 33.153 | [5 empty] | 0 | -0.025 | 418 | 1.4229 | 1.2774 | 0.22448 | 0.10582 | 1.1716 | 82.3331
2009-12-07 | 21:31 | 0 | 21.971 | 0 | 0 | 0 | 24.521 | 24.764 | 24.69 | 24.521 | 20.038 | 24.33 | 17.816 | 0 | 0 | 56.061 | 56.398 | 42.602 | 24.933 | 0 | 0 | 55.648 | 33.132 | [5 empty] | 0 | 0 | 419 | 1.4084 | 1.2635 | 0.22389 | 0.10582 | 1.1577 | 82.2016
2009-12-07 | 21:32 | 0 | 21.986 | 0 | 1 | 0 | 24.487 | 24.754 | 24.656 | 24.56 | 25.669 | 24.367 | 17.756 | 0 | 0 | 56.028 | 56.343 | 42.568 | 24.899 | 0 | 0 | 55.524 | 33.144 | [5 empty] | 0 | -0.073 | 420 | 1.4259 | 1.2801 | 0.2246 | 0.10582 | 1.1743 | 82.3591
2009-12-07 | 21:33 | 0 | 21.986 | 0 | 1 | 0 | 35.282 | 24.754 | 24.656 | 24.56 | 22.319 | 24.32 | 17.683 | 0 | 0 | 56.051 | 56.343 | 42.59 | 24.921 | 0 | 0 | 55.545 | 33.12 | [5 empty] | 0 | 10.722 | 421 | 1.4471 | 1.3003 | 0.22546 | 0.10582 | 1.1945 | 82.5456
2009-12-07 | 21:34 | 0 | 21.961 | 0 | 0 | 0 | 51.785 | 24.801 | 24.656 | 24.56 | 21.383 | 24.345 | 17.658 | 0 | 0 | 55.981 | 56.343 | 42.568 | 24.921 | 0 | 0 | 55.545 | 33.144 | [5 empty] | 0 | 27.225 | 422 | 1.4544 | 1.3073 | 0.22576 | 0.10582 | 1.2014 | 82.6082
2009-12-07 | 21:35 | 0 | 21.971 | 0 | 1 | 0 | 42.554 | 24.835 | 24.69 | 24.644 | 21.346 | 24.379 | 17.766 | 0 | 0 | 56.061 | 56.375 | 42.647 | 24.955 | 0 | 0 | 55.601 | 33.177 | [5 empty] | 0 | 17.91 | 423 | 1.4229 | 1.2774 | 0.22448 | 0.10582 | 1.1716 | 82.3331
2009-12-07 | 21:36 | 0 | 21.961 | 0 | 0 | 0 | 36.411 | 24.825 | 24.705 | 24.585 | 20.828 | 24.345 | 17.708 | 0 | 0 | 56.005 | 56.323 | 42.614 | 24.921 | 0 | 0 | 55.545 | 33.192 | [5 empty] | 0 | 11.826 | 424 | 1.4398 | 1.2934 | 0.22517 | 0.10582 | 1.1876 | 82.4823
2009-12-07 | 21:37 | 0 | 21.961 | 0 | 0 | 0 | 35.823 | 24.825 | 24.68 | 24.609 | 20.659 | 24.367 | 17.708 | 0 | 0 | 55.981 | 56.3 | 42.614 | 24.921 | 0 | 0 | 55.431 | 33.168 | [5 empty] | 0 | 11.214 | 425 | 1.4398 | 1.2934 | 0.22517 | 0.10582 | 1.1876 | 82.4823
2009-12-07 | 21:38 | 0 | 21.961 | 0 | 1 | 0 | 32.125 | 25.21 | 24.656 | 24.656 | 26.078 | 24.32 | 17.607 | 0 | 0 | 56.005 | 56.323 | 42.638 | 24.921 | 0 | 0 | 55.501 | 33.192 | [5 empty] | 0 | 7.469 | 426 | 1.4692 | 1.3214 | 0.22636 | 0.10582 | 1.2156 | 82.734
2009-12-07 | 21:39 | 0 | 21.961 | 0 | 0 | 0 | 43.295 | 28.15 | 24.68 | 24.585 | 21.986 | 24.345 | 17.708 | 0 | 0 | 55.958 | 56.3 | 42.614 | 24.921 | 0 | 0 | 55.524 | 33.216 | [5 empty] | 0 | 18.71 | 427 | 1.4398 | 1.2934 | 0.22517 | 0.10582 | 1.1876 | 82.4823
2009-12-07 | 21:40 | 0 | 21.961 | 0 | 1 | 0 | 45.387 | 35.517 | 24.609 | 24.631 | 20.782 | 24.367 | 17.632 | 0 | 0 | 55.958 | 56.3 | 42.638 | 24.921 | 0 | 0 | 55.524 | 33.216 | [5 empty] | 0 | 20.756 | 428 | 1.462 | 1.3145 | 0.22606 | 0.10582 | 1.2086 | 82.6726
2009-12-07 | 21:41 | 0 | 21.932 | 0 | 0 | 0 | 36.476 | 39.272 | 24.602 | 24.602 | 21.017 | 24.291 | 17.602 | 0 | 0 | 55.93 | 56.25 | 42.609 | 24.869 | 0 | 0 | 55.517 | 33.187 | [5 empty] | 0 | 11.874 | 429 | 1.4707 | 1.3228 | 0.22642 | 0.10582 | 1.2169 | 82.7462
2009-12-07 | 21:42 | 0 | 21.961 | 0 | 0 | 0 | 34.555 | 39.724 | 24.631 | 24.656 | 20.564 | 24.295 | 17.582 | 0 | 0 | 55.914 | 56.232 | 42.709 | 24.921 | 0 | 0 | 55.568 | 33.237 | [5 empty] | 0 | 9.899 | 430 | 1.4765 | 1.3283 | 0.22665 | 0.10582 | 1.2225 | 82.7947
2009-12-07 | 21:43 | 1 | 21.961 | 0 | 1 | 0 | 31.835 | 38.315 | 24.631 | 24.68 | 27.62 | 24.367 | 17.658 | 0 | 0 | 55.981 | 56.3 | 42.731 | 24.921 | 0 | 0 | 55.568 | 33.261 | [5 empty] | 21.961 | 7.155 | 431 | 1.4544 | 1.3073 | 0.22576 | 0.10582 | 1.2014 | 82.6082
2009-12-07 | 21:44 | 0 | 21.937 | 0 | 1 | 0 | 41.556 | 37.045 | 24.631 | 24.68 | 22.275 | 24.367 | 17.582 | 0 | 0 | 56.005 | 56.3 | 42.755 | 24.921 | 0 | 0 | 55.524 | 33.285 | [5 empty] | 0 | 16.876 | 432 | 1.4765 | 1.3283 | 0.22665 | 0.10582 | 1.2225 | 82.7947
2009-12-07 | 21:45 | 0 | 21.907 | 0 | 0 | 0 | 45.957 | 39.672 | 24.627 | 24.627 | 21.787 | 24.362 | 17.577 | 0 | 0 | 56 | 56.273 | 42.774 | 24.891 | 0 | 0 | 55.426 | 33.232 | [5 empty] | 0 | 21.33 | 433 | 1.478 | 1.3297 | 0.22671 | 0.10582 | 1.2239 | 82.8068
2009-12-07 | 21:46 | 0 | 21.961 | 0 | 1 | 0 | 37.069 | 40.313 | 24.776 | 24.609 | 21.456 | 24.391 | 17.582 | 0 | 0 | 56.028 | 56.3 | 42.803 | 24.921 | 0 | 0 | 55.426 | 33.256 | [5 empty] | 0 | 12.46 | 434 | 1.4765 | 1.3283 | 0.22665 | 0.10582 | 1.2225 | 82.7947
2009-12-07 | 21:47 | 0 | 21.932 | 0 | 0 | 0 | 34.596 | 39.789 | 24.796 | 24.602 | 21.162 | 24.411 | 17.602 | 0 | 0 | 56.044 | 56.273 | 42.798 | 24.891 | 0 | 0 | 55.417 | 33.223 | [5 empty] | 0 | 9.994 | 435 | 1.4707 | 1.3228 | 0.22642 | 0.10582 | 1.2169 | 82.7462
2009-12-07 | 21:48 | 0 | 21.917 | 0 | 0 | 0 | 34.818 | 39.705 | 24.756 | 24.636 | 23.383 | 24.516 | 17.685 | 0 | 0 | 56.056 | 56.282 | 42.855 | 24.901 | 0 | 0 | 55.505 | 33.242 | [5 empty] | 0 | 10.182 | 436 | 1.4465 | 1.2998 | 0.22544 | 0.10582 | 1.194 | 82.5405
2009-12-07 | 21:49 | 0 | 21.917 | 0 | 1 | 0 | 32.009 | 37.543 | 24.877 | 24.661 | 25.914 | 24.541 | 17.489 | 0 | 0 | 56.056 | 56.259 | 42.855 | 24.877 | 0 | 0 | 55.391 | 33.29 | [5 empty] | 0 | 7.348 | 437 | 1.5036 | 1.354 | 0.22775 | 0.10582 | 1.2482 | 83.0156
2009-12-07 | 21:50 | 0 | 21.946 | 0 | 0 | 0 | 44.825 | 37.079 | 25.149 | 24.641 | 22.26 | 24.57 | 17.519 | 0 | 0 | 56.131 | 56.266 | 42.836 | 24.906 | 0 | 0 | 55.396 | 33.318 | [5 empty] | 0 | 20.184 | 438 | 1.4949 | 1.3457 | 0.2274 | 0.10582 | 1.2399 | 82.9452
2009-12-07 | 21:51 | 0 | 21.893 | 1 | 1 | 0 | 45.072 | 39.894 | 25.311 | 24.612 | 22.275 | 24.612 | 17.587 | 0 | 0 | 56.103 | 56.305 | 42.855 | 24.877 | 0 | 0 | 55.391 | 33.29 | [5 empty] | 0 | 20.46 | 439 | 1.4751 | 1.3269 | 0.22659 | 0.10582 | 1.2211 | 82.7826
2009-12-07 | 21:52 | 0 | 21.917 | 0 | 0 | 0 | 36.816 | 40.317 | 25.36 | 24.636 | 21.049 | 24.59 | 17.414 | 0 | 0 | 56.126 | 56.259 | 42.925 | 24.855 | 0 | 0 | 55.391 | 33.29 | [5 empty] | 0 | 12.18 | 440 | 1.5254 | 1.3748 | 0.22863 | 0.10582 | 1.269 | 83.1879
2009-12-07 | 21:53 | 0 | 21.917 | 0 | 0 | 0 | 35.404 | 40.105 | 25.384 | 24.734 | 20.738 | 24.661 | 17.439 | 0 | 0 | 56.126 | 56.282 | 42.901 | 24.877 | 0 | 0 | 55.368 | 33.314 | [5 empty] | 0 | 10.67 | 441 | 1.5182 | 1.3679 | 0.22834 | 0.10582 | 1.2621 | 83.131
2009-12-07 | 21:54 | 0 | 21.893 | 0 | 0 | 0 | 35.663 | 40.011 | 25.384 | 24.685 | 20.76 | 24.636 | 17.341 | 0 | 0 | 56.126 | 56.305 | 42.901 | 24.877 | 0 | 0 | 55.391 | 33.314 | [5 empty] | 0 | 10.978 | 442 | 1.5467 | 1.395 | 0.2295 | 0.10582 | 1.2892 | 83.351
2009-12-07 | 21:55 | 0 | 21.917 | 0 | 0 | 0 | 35.945 | 39.846 | 25.455 | 24.685 | 20.713 | 24.661 | 17.29 | 0 | 0 | 56.126 | 56.282 | 42.901 | 24.877 | 0 | 0 | 55.368 | 33.338 | [5 empty] | 0 | 11.26 | 443 | 1.5616 | 1.4091 | 0.2301 | 0.10582 | 1.3033 | 83.4623
2009-12-07 | 21:56 | 0 | 21.917 | 0 | 0 | 0 | 36.11 | 39.729 | 25.431 | 24.71 | 20.593 | 24.685 | 17.341 | 0 | 0 | 56.126 | 56.282 | 42.879 | 24.877 | 0 | 0 | 55.344 | 33.314 | [5 empty] | 0 | 11.4 | 444 | 1.5467 | 1.395 | 0.2295 | 0.10582 | 1.2892 | 83.351
2009-12-07 | 21:57 | 0 | 21.942 | 0 | 0 | 0 | 36.182 | 39.54 | 25.504 | 24.734 | 21.074 | 24.661 | 17.29 | 0 | 0 | 56.17 | 56.282 | 42.901 | 24.901 | 0 | 0 | 55.391 | 33.361 | [5 empty] | 0 | 11.448 | 445 | 1.5616 | 1.4091 | 0.2301 | 0.10582 | 1.3033 | 83.4623
2009-12-07 | 21:58 | 0 | 21.885 | 0 | 0 | 0 | 36.172 | 39.346 | 25.521 | 24.678 | 20.801 | 24.678 | 17.21 | 0 | 0 | 56.117 | 56.163 | 42.894 | 24.869 | 0 | 0 | 55.361 | 33.33 | [5 empty] | 0 | 11.494 | 446 | 1.5848 | 1.4313 | 0.23104 | 0.10582 | 1.3255 | 83.6327
2009-12-07 | 21:59 | 0 | 21.893 | 0 | 0 | 0 | 36.158 | 39.212 | 25.649 | 24.71 | 20.833 | 24.734 | 17.265 | 0 | 0 | 56.17 | 56.238 | 42.949 | 24.877 | 0 | 0 | 55.391 | 33.361 | [5 empty] | 0 | 11.448 | 447 | 1.5688 | 1.416 | 0.23039 | 0.10582 | 1.3102 | 83.5161
2009-12-07 | 22:00 | 0 | 21.91 | 0 | 0 | 0 | 36.079 | 38.992 | 25.737 | 24.703 | 20.488 | 24.703 | 17.135 | 0 | 0 | 56.117 | 56.209 | 42.941 | 24.845 | 0 | 0 | 55.384 | 33.33 | [5 empty] | 0 | 11.376 | 448 | 1.6067 | 1.452 | 0.23193 | 0.10582 | 1.3462 | 83.788
2009-12-07 | 22:01 | 0 | 21.861 | 0 | 0 | 0 | 36.009 | 38.782 | 25.786 | 24.678 | 20.537 | 24.678 | 17.084 | 0 | 0 | 56.163 | 56.229 | 42.918 | 24.845 | 0 | 0 | 55.384 | 33.33 | [5 empty] | 0 | 11.331 | 449 | 1.6215 | 1.4661 | 0.23253 | 0.10582 | 1.3603 | 83.8912
2009-12-07 | 22:02 | 0 | 21.885 | 0 | 0 | 0 | 35.069 | 38.734 | 25.762 | 24.725 | 20.801 | 24.703 | 17.109 | 0 | 0 | 56.14 | 56.209 | 42.941 | 24.845 | 0 | 0 | 55.361 | 33.33 | [5 empty] | 0 | 10.344 | 450 | 1.6143 | 1.4592 | 0.23223 | 0.10582 | 1.3534 | 83.8409
2009-12-07 | 22:03 | 0 | 21.861 | 0 | 1 | 0 | 31.59 | 36.526 | 25.568 | 24.918 | 21.066 | 24.749 | 17.109 | 0 | 0 | 56.14 | 56.209 | 42.965 | 24.845 | 0 | 0 | 55.337 | 33.306 | [5 empty] | 0 | 6.672 | 451 | 1.6143 | 1.4592 | 0.23223 | 0.10582 | 1.3534 | 83.8409
2009-12-07 | 22:04 | 0 | 21.942 | 0 | 1 | 0 | 29.528 | 36.509 | 26.058 | 25.046 | 20.833 | 24.781 | 17.167 | 0 | 0 | 56.193 | 56.216 | 43.018 | 24.877 | 0 | 0 | 55.344 | 33.361 | [5 empty] | 0 | 4.482 | 452 | 1.5974 | 1.4432 | 0.23155 | 0.10582 | 1.3374 | 83.7223
2009-12-07 | 22:05 | 0 | 21.885 | 0 | 0 | 0 | 27.978 | 38.83 | 26.196 | 25.112 | 20.777 | 24.749 | 17.084 | 0 | 0 | 56.163 | 56.163 | 43.011 | 24.845 | 0 | 0 | 55.223 | 33.352 | [5 empty] | 0 | 2.866 | 453 | 1.6215 | 1.4661 | 0.23253 | 0.10582 | 1.3603 | 83.8912
2009-12-07 | 22:06 | 0 | 21.885 | 0 | 1 | 0 | 27.061 | 38.43 | 25.953 | 25.208 | 20.488 | 24.725 | 17.037 | 0 | 0 | 56.14 | 56.209 | 42.965 | 24.869 | 0 | 0 | 55.27 | 33.352 | [5 empty] | 0 | 1.853 | 454 | 1.6352 | 1.4792 | 0.23308 | 0.10582 | 1.3733 | 83.9846
2009-12-07 | 22:07 | 0 | 21.831 | 0 | 1 | 0 | 26.311 | 35.581 | 25.683 | 25.347 | 20.603 | 24.649 | 17.032 | 0 | 0 | 56.089 | 56.181 | 42.958 | 24.815 | 0 | 0 | 55.265 | 33.299 | [5 empty] | 0 | 0.964 | 455 | 1.6367 | 1.4805 | 0.23314 | 0.10582 | 1.3747 | 83.9945
2009-12-07 | 22:08 | 0 | 21.858 | 0 | 0 | 0 | 25.902 | 32.878 | 25.492 | 25.566 | 20.414 | 24.651 | 17.082 | 0 | 0 | 56.135 | 56.156 | 43.006 | 24.818 | 0 | 0 | 55.333 | 33.326 | [5 empty] | 0 | 0.336 | 456 | 1.6221 | 1.4667 | 0.23255 | 0.10582 | 1.3609 | 83.8952
2009-12-07 | 22:09 | 0 | 21.858 | 0 | 1 | 0 | 25.71 | 30.815 | 25.396 | 25.735 | 20.316 | 24.673 | 17.107 | 0 | 0 | 56.112 | 56.135 | 42.982 | 24.842 | 0 | 0 | 55.286 | 33.373 | [5 empty] | 0 | -0.025 | 457 | 1.6148 | 1.4598 | 0.23226 | 0.10582 | 1.354 | 83.8449
2009-12-07 | 22:10 | 0 | 21.777 | 0 | 1 | 0 | 25.583 | 29.268 | 25.22 | 25.703 | 20.284 | 24.666 | 16.951 | 0 | 0 | 56.082 | 56.105 | 42.975 | 24.786 | 0 | 0 | 55.232 | 33.388 | [5 empty] | 0 | -0.12 | 458 | 1.6603 | 1.503 | 0.2341 | 0.10582 | 1.3971 | 84.1516
2009-12-07 | 22:11 | 0 | 21.834 | 0 | 0 | 0 | 25.637 | 28.238 | 25.325 | 25.615 | 20.269 | 24.673 | 16.936 | 0 | 0 | 56.112 | 56.112 | 42.961 | 24.818 | 0 | 0 | 55.218 | 33.419 | [5 empty] | 0 | 0.022 | 459 | 1.6646 | 1.5071 | 0.23428 | 0.10582 | 1.4013 | 84.1802
2009-12-07 | 22:12 | 0 | 21.834 | 0 | 1 | 0 | 25.686 | 27.444 | 25.205 | 25.492 | 20.534 | 24.673 | 16.959 | 0 | 0 | 56.065 | 56.112 | 42.937 | 24.842 | 0 | 0 | 55.286 | 33.443 | [5 empty] | 0 | 0.194 | 460 | 1.6579 | 1.5007 | 0.234 | 0.10582 | 1.3949 | 84.1363
2009-12-07 | 22:13 | 0 | 21.826 | 0 | 1 | 0 | 25.725 | 26.833 | 25.124 | 25.316 | 20.527 | 24.641 | 17.001 | 0 | 0 | 56.058 | 56.105 | 42.951 | 24.786 | 0 | 0 | 55.209 | 33.364 | [5 empty] | 0 | 0.409 | 461 | 1.6457 | 1.4891 | 0.23351 | 0.10582 | 1.3833 | 84.0552
2009-12-07 | 22:14 | 0 | 21.802 | 0 | 0 | 0 | 25.799 | 26.497 | 25.149 | 25.195 | 21.201 | 24.619 | 17.099 | 0 | 0 | 56.012 | 56.058 | 42.906 | 24.81 | 0 | 0 | 55.209 | 33.342 | [5 empty] | 0 | 0.604 | 462 | 1.6172 | 1.462 | 0.23235 | 0.10582 | 1.3562 | 83.861
2009-12-07 | 22:15 | 0 | 21.834 | 0 | 1 | 0 | 25.757 | 26.385 | 25.107 | 25.132 | 20.87 | 24.627 | 17.182 | 0 | 0 | 56.042 | 56.019 | 42.937 | 24.818 | 0 | 0 | 55.218 | 33.373 | [5 empty] | 0 | 0.625 | 463 | 1.593 | 1.439 | 0.23137 | 0.10582 | 1.3332 | 83.6912
2009-12-07 | 22:16 | 0 | 21.826 | 0 | 1 | 0 | 25.654 | 26.257 | 25.029 | 25.075 | 20.502 | 24.595 | 17.026 | 0 | 0 | 55.967 | 56.012 | 42.858 | 24.786 | 0 | 0 | 55.188 | 33.364 | [5 empty] | 0 | 0.579 | 464 | 1.6384 | 1.4822 | 0.23321 | 0.10582 | 1.3764 | 84.0063
2009-12-07 | 22:17 | 0 | 21.826 | 0 | 0 | 0 | 25.534 | 26.233 | 24.955 | 25.029 | 20.478 | 24.595 | 17.026 | 0 | 0 | 55.967 | 55.988 | 42.834 | 24.786 | 0 | 0 | 55.188 | 33.388 | [5 empty] | 0 | 0.505 | 465 | 1.6384 | 1.4822 | 0.23321 | 0.10582 | 1.3764 | 84.0063
2009-12-07 | 22:18 | 0 | 21.826 | 0 | 1 | 0 | 25.438 | 26.184 | 24.906 | 24.98 | 20.573 | 24.595 | 17.125 | 0 | 0 | 55.921 | 55.988 | 42.834 | 24.81 | 0 | 0 | 55.188 | 33.412 | [5 empty] | 0 | 0.458 | 466 | 1.6096 | 1.4548 | 0.23205 | 0.10582 | 1.349 | 83.8084
2009-12-07 | 22:19 | 0 | 21.826 | 0 | 1 | 0 | 25.316 | 26.159 | 24.835 | 24.955 | 20.647 | 24.57 | 16.951 | 0 | 0 | 55.897 | 55.967 | 42.834 | 24.786 | 0 | 0 | 55.188 | 33.436 | [5 empty] | 0 | 0.361 | 467 | 1.6603 | 1.503 | 0.2341 | 0.10582 | 1.3971 | 84.1516
2009-12-07 | 22:20 | 0 | 21.826 | 0 | 0 | 0 | 25.269 | 26.088 | 24.884 | 24.884 | 20.838 | 24.595 | 17.001 | 0 | 0 | 55.874 | 55.921 | 42.812 | 24.786 | 0 | 0 | 55.209 | 33.436 | [5 empty] | 0 | 0.385 | 468 | 1.6457 | 1.4891 | 0.23351 | 0.10582 | 1.3833 | 84.0552
2009-12-07 | 22:21 | 0 | 21.797 | 0 | 1 | 0 | 25.215 | 25.985 | 24.734 | 24.806 | 25.818 | 24.59 | 16.946 | 0 | 0 | 55.869 | 55.893 | 42.784 | 24.756 | 0 | 0 | 55.228 | 33.383 | [5 empty] | 0 | 0.409 | 469 | 1.6617 | 1.5043 | 0.23416 | 0.10582 | 1.3985 | 84.1612
2009-12-07 | 22:22 | 0 | 21.826 | 0 | 1 | 0 | 34.258 | 25.919 | 24.764 | 24.81 | 22.883 | 24.595 | 16.926 | 0 | 0 | 55.853 | 55.897 | 42.812 | 24.81 | 0 | 0 | 55.256 | 33.364 | [5 empty] | 0 | 9.448 | 470 | 1.6675 | 1.5099 | 0.23439 | 0.10582 | 1.4041 | 84.1992
2009-12-07 | 22:23 | 0 | 21.826 | 0 | 0 | 0 | 51.61 | 25.823 | 24.764 | 24.739 | 21.802 | 24.595 | 16.951 | 0 | 0 | 55.83 | 55.944 | 42.812 | 24.835 | 0 | 0 | 55.188 | 33.436 | [5 empty] | 0 | 26.871 | 471 | 1.6603 | 1.503 | 0.2341 | 0.10582 | 1.3971 | 84.1516
2009-12-07 | 22:24 | 0 | 21.802 | 0 | 1 | 0 | 43.164 | 25.774 | 24.739 | 24.739 | 21.417 | 24.595 | 16.878 | 0 | 0 | 55.806 | 55.874 | 42.788 | 24.81 | 0 | 0 | 55.165 | 33.412 | [5 empty] | 0 | 18.425 | 472 | 1.6815 | 1.5232 | 0.23496 | 0.10582 | 1.4173 | 84.2895
2009-12-07 | 22:25 | 0 | 21.802 | 0 | 0 | 0 | 36.232 | 25.75 | 24.739 | 24.764 | 20.863 | 24.595 | 16.803 | 0 | 0 | 55.783 | 55.874 | 42.834 | 24.786 | 0 | 0 | 55.165 | 33.412 | [5 empty] | 0 | 11.468 | 473 | 1.7034 | 1.5439 | 0.23584 | 0.10582 | 1.4381 | 84.4275
2009-12-07 | 22:26 | 0 | 21.797 | 0 | 0 | 0 | 34.864 | 25.745 | 24.756 | 24.71 | 25.6 | 24.541 | 16.773 | 0 | 0 | 55.755 | 55.846 | 42.805 | 24.756 | 0 | 0 | 55.137 | 33.407 | [5 empty] | 0 | 10.154 | 474 | 1.7121 | 1.5522 | 0.2362 | 0.10582 | 1.4464 | 84.4817
2009-12-07 | 22:27 | 0 | 21.772 | 0 | 1 | 0 | 32.417 | 26.394 | 24.756 | 24.756 | 23.673 | 24.467 | 16.773 | 0 | 0 | 55.755 | 55.825 | 42.805 | 24.756 | 0 | 0 | 55.137 | 33.431 | [5 empty] | 0 | 7.661 | 475 | 1.7121 | 1.5522 | 0.2362 | 0.10582 | 1.4464 | 84.4817
2009-12-07 | 22:28 | 0 | 21.843 | 0 | 0 | 0 | 45.896 | 29.43 | 24.806 | 24.756 | 22.062 | 24.492 | 16.82 | 0 | 0 | 55.732 | 55.869 | 42.829 | 24.806 | 0 | 0 | 55.16 | 33.476 | [5 empty] | 0 | 21.14 | 476 | 1.6984 | 1.5392 | 0.23564 | 0.10582 | 1.4334 | 84.3965
2009-12-07 | 22:29 | 0 | 21.812 | 0 | 1 | 0 | 49.764 | 35.56 | 24.749 | 24.725 | 21.402 | 24.435 | 16.863 | 0 | 0 | 55.725 | 55.839 | 42.822 | 24.796 | 0 | 0 | 55.083 | 33.421 | [5 empty] | 0 | 25.039 | 477 | 1.6859 | 1.5273 | 0.23514 | 0.10582 | 1.4215 | 84.3174
2009-12-07 | 22:30 | 0 | 21.812 | 0 | 0 | 0 | 42.422 | 39.626 | 24.774 | 24.7 | 21.211 | 24.386 | 16.863 | 0 | 0 | 55.701 | 55.795 | 42.87 | 24.774 | 0 | 0 | 55.13 | 33.445 | [5 empty] | 0 | 17.722 | 478 | 1.6859 | 1.5273 | 0.23514 | 0.10582 | 1.4215 | 84.3174
2009-12-07 | 22:31 | 0 | 21.787 | 0 | 0 | 0 | 41.152 | 40.212 | 24.82 | 24.725 | 20.968 | 24.411 | 16.813 | 0 | 0 | 55.68 | 55.795 | 42.87 | 24.774 | 0 | 0 | 55.106 | 33.421 | [5 empty] | 0 | 16.427 | 479 | 1.7005 | 1.5412 | 0.23573 | 0.10582 | 1.4353 | 84.4093
2009-12-07 | 22:32 | 0 | 21.812 | 0 | 0 | 0 | 41.035 | 40.143 | 24.796 | 24.774 | 20.463 | 24.362 | 16.74 | 0 | 0 | 55.701 | 55.795 | 42.915 | 24.796 | 0 | 0 | 55.083 | 33.397 | [5 empty] | 0 | 16.261 | 480 | 1.7217 | 1.5614 | 0.23659 | 0.10582 | 1.4555 | 84.5407
2009-12-07 | 22:33 | 0 | 21.812 | 0 | 0 | 0 | 40.918 | 39.908 | 24.82 | 24.774 | 20.922 | 24.362 | 16.838 | 0 | 0 | 55.701 | 55.795 | 42.963 | 24.774 | 0 | 0 | 55.13 | 33.421 | [5 empty] | 0 | 16.144 | 481 | 1.6932 | 1.5342 | 0.23543 | 0.10582 | 1.4284 | 84.3635
2009-12-07 | 22:34 | 0 | 21.787 | 0 | 0 | 0 | 40.731 | 39.672 | 24.869 | 24.796 | 20.993 | 24.362 | 16.813 | 0 | 0 | 55.748 | 55.795 | 42.987 | 24.796 | 0 | 0 | 55.197 | 33.397 | [5 empty] | 0 | 15.935 | 482 | 1.7005 | 1.5412 | 0.23573 | 0.10582 | 1.4353 | 84.4093
2009-12-07 | 22:35 | 0 | 21.812 | 0 | 0 | 0 | 40.542 | 39.437 | 24.916 | 24.774 | 20.488 | 24.386 | 16.763 | 1 | 0 | 55.771 | 55.818 | 42.963 | 24.774 | 0 | 0 | 55.267 | 33.421 | [5 empty] | 0 | 15.768 | 483 | 1.715 | 1.555 | 0.23632 | 0.10582 | 1.4492 | 84.4997
2009-12-07 | 22:36 | 0 | 21.812 | 0 | 0 | 0 | 40.332 | 39.179 | 24.965 | 24.845 | 20.414 | 24.34 | 16.715 | 0 | 0 | 55.795 | 55.818 | 43.008 | 24.796 | 0 | 0 | 55.197 | 33.445 | [5 empty] | 0 | 15.487 | 484 | 1.729 | 1.5683 | 0.23688 | 0.10582 | 1.4625 | 84.585
2009-12-07 | 22:37 | 0 | 21.78 | 0 | 0 | 0 | 40.04 | 38.913 | 24.982 | 24.788 | 20.286 | 24.33 | 16.632 | 0 | 0 | 55.764 | 55.764 | 42.977 | 24.764 | 0 | 0 | 55.123 | 33.39 | [5 empty] | 0 | 15.252 | 485 | 1.7532 | 1.5913 | 0.23786 | 0.10582 | 1.4854 | 84.7293
2009-12-07 | 22:38 | 0 | 21.812 | 0 | 0 | 0 | 39.767 | 38.779 | 25.038 | 24.845 | 20.848 | 24.362 | 16.763 | 0 | 0 | 55.795 | 55.795 | 43.032 | 24.796 | 0 | 0 | 55.153 | 33.445 | [5 empty] | 0 | 14.922 | 486 | 1.715 | 1.555 | 0.23632 | 0.10582 | 1.4492 | 84.4997
2009-12-07 | 22:39 | 0 | 21.836 | 0 | 0 | 0 | 39.485 | 38.593 | 25.11 | 24.82 | 20.534 | 24.362 | 16.788 | 0 | 0 | 55.839 | 55.795 | 43.08 | 24.796 | 0 | 0 | 55.221 | 33.469 | [5 empty] | 0 | 14.665 | 487 | 1.7077 | 1.5481 | 0.23602 | 0.10582 | 1.4423 | 84.4547
2009-12-07 | 22:40 | 0 | 21.812 | 0 | 0 | 0 | 37.253 | 38.92 | 25.061 | 24.965 | 20.247 | 24.315 | 16.715 | 0 | 0 | 55.839 | 55.818 | 43.104 | 24.796 | 0 | 0 | 55.197 | 33.445 | [5 empty] | 0 | 12.288 | 488 | 1.729 | 1.5683 | 0.23688 | 0.10582 | 1.4625 | 84.585
2009-12-07 | 22:41 | 0 | 21.804 | 0 | 1 | 0 | 33.132 | 38.114 | 24.933 | 24.958 | 20.576 | 24.33 | 16.632 | 0 | 0 | 55.832 | 55.764 | 43.049 | 24.764 | 0 | 0 | 55.123 | 33.438 | [5 empty] | 0 | 8.174 | 489 | 1.7532 | 1.5913 | 0.23786 | 0.10582 | 1.4854 | 84.7293
2009-12-07 | 22:42 | 0 | 21.78 | 0 | 0 | 0 | 30.98 | 36.304 | 24.933 | 24.908 | 20.262 | 24.33 | 16.559 | 0 | 0 | 55.832 | 55.788 | 43.049 | 24.742 | 0 | 0 | 55.053 | 33.414 | [5 empty] | 0 | 6.072 | 490 | 1.7744 | 1.6115 | 0.23872 | 0.10582 | 1.5056 | 84.853
2009-12-07 | 22:43 | 0 | 21.78 | 0 | 1 | 0 | 29.246 | 36.586 | 24.958 | 24.837 | 20.48 | 24.33 | 16.682 | 0 | 0 | 55.855 | 55.788 | 43.025 | 24.764 | 0 | 0 | 55.076 | 33.438 | [5 empty] | 0 | 4.409 | 491 | 1.7386 | 1.5774 | 0.23727 | 0.10582 | 1.4716 | 84.6429
2009-12-07 | 22:44 | 0 | 21.75 | 0 | 0 | 0 | 28.179 | 39.167 | 24.999 | 24.759 | 20.571 | 24.278 | 16.652 | 0 | 0 | 55.827 | 55.76 | 43.044 | 24.734 | 0 | 0 | 55.025 | 33.409 | [5 empty] | 0 | 3.42 | 492 | 1.7473 | 1.5857 | 0.23763 | 0.10582 | 1.4799 | 84.6949
2009-12-07 | 22:45 | 0 | 21.804 | 0 | 1 | 0 | 27.463 | 40.394 | 25.029 | 24.837 | 20.262 | 24.33 | 16.559 | 0 | 0 | 55.879 | 55.764 | 43.118 | 24.764 | 0 | 0 | 55.053 | 33.438 | [5 empty] | 0 | 2.626 | 493 | 1.7744 | 1.6115 | 0.23872 | 0.10582 | 1.5056 | 84.853
2009-12-07 | 22:46 | 0 | 21.78 | 0 | 0 | 0 | 26.811 | 38.796 | 25.198 | 24.862 | 19.918 | 24.259 | 16.559 | 0 | 0 | 55.879 | 55.764 | 43.073 | 24.788 | 0 | 0 | 55.053 | 33.438 | [5 empty] | 0 | 1.949 | 494 | 1.7744 | 1.6115 | 0.23872 | 0.10582 | 1.5056 | 84.853
2009-12-07 | 22:47 | 0 | 21.775 | 0 | 1 | 0 | 26.301 | 36.182 | 25.264 | 24.808 | 20.184 | 24.229 | 16.529 | 0 | 0 | 55.851 | 55.736 | 43.09 | 24.759 | 0 | 0 | 55.071 | 33.409 | [5 empty] | 0 | 1.493 | 495 | 1.7832 | 1.6198 | 0.23908 | 0.10582 | 1.514 | 84.903
2009-12-07 | 22:48 | 0 | 21.75 | 0 | 0 | 0 | 25.963 | 33.83 | 25.362 | 24.808 | 21.196 | 24.254 | 16.576 | 0 | 0 | 55.872 | 55.757 | 43.042 | 24.783 | 0 | 0 | 55.046 | 33.409 | [5 empty] | 0 | 1.155 | 496 | 1.7695 | 1.6068 | 0.23852 | 0.10582 | 1.5009 | 84.8245
2009-12-07 | 22:49 | 0 | 21.75 | 0 | 1 | 0 | 25.772 | 32.034 | 25.458 | 24.855 | 27.964 | 24.205 | 16.453 | 0 | 0 | 55.825 | 55.711 | 43.042 | 24.734 | 0 | 0 | 55.022 | 33.431 | [5 empty] | 0 | 0.917 | 497 | 1.8053 | 1.6408 | 0.23997 | 0.10582 | 1.535 | 85.0275
2009-12-07 | 22:50 | 0 | 21.718 | 0 | 0 | 0 | 35.703 | 30.58 | 25.521 | 24.823 | 22.032 | 24.173 | 16.421 | 0 | 0 | 55.818 | 55.704 | 42.965 | 24.727 | 0 | 0 | 54.971 | 33.378 | [5 empty] | 0 | 10.88 | 498 | 1.8146 | 1.6497 | 0.24035 | 0.10582 | 1.5438 | 85.079
2009-12-07 | 22:51 | 0 | 21.718 | 0 | 1 | 0 | 54.763 | 29.545 | 25.571 | 24.872 | 21.213 | 24.197 | 16.395 | 0 | 0 | 55.795 | 55.68 | 42.989 | 24.703 | 0 | 0 | 54.947 | 33.4 | [5 empty] | 0 | 29.891 | 499 | 1.8222 | 1.6569 | 0.24066 | 0.10582 | 1.551 | 85.1204
2009-12-07 | 22:52 | 0 | 21.718 | 0 | 0 | 0 | 53.479 | 28.653 | 25.642 | 24.945 | 20.755 | 24.173 | 16.496 | 0 | 0 | 55.818 | 55.657 | 42.965 | 24.703 | 0 | 0 | 54.971 | 33.378 | [5 empty] | 0 | 28.534 | 500 | 1.7928 | 1.6289 | 0.23947 | 0.10582 | 1.5231 | 84.9574
2009-12-07 | 22:53 | 0 | 21.75 | 0 | 0 | 0 | 49.703 | 28.373 | 25.698 | 25.024 | 21.005 | 24.205 | 16.478 | 0 | 0 | 55.802 | 55.643 | 42.996 | 24.734 | 0 | 0 | 55.001 | 33.409 | [5 empty] | 0 | 24.679 | 501 | 1.798 | 1.6339 | 0.23968 | 0.10582 | 1.5281 | 84.9869
2009-12-07 | 22:54 | 0 | 21.743 | 0 | 0 | 0 | 48.734 | 28.292 | 25.642 | 25.041 | 20.684 | 24.148 | 16.395 | 0 | 0 | 55.771 | 55.613 | 42.989 | 24.703 | 0 | 0 | 54.924 | 33.4 | [5 empty] | 0 | 23.693 | 502 | 1.8222 | 1.6569 | 0.24066 | 0.10582 | 1.551 | 85.1204
2009-12-07 | 22:55 | 0 | 21.718 | 0 | 0 | 0 | 48.114 | 28.268 | 25.691 | 25.087 | 20.37 | 24.246 | 16.471 | 0 | 0 | 55.75 | 55.613 | 42.989 | 24.752 | 0 | 0 | 54.971 | 33.424 | [5 empty] | 0 | 23.027 | 503 | 1.8 | 1.6358 | 0.23976 | 0.10582 | 1.53 | 84.9983
2009-12-07 | 22:56 | 0 | 21.718 | 0 | 0 | 0 | 47.518 | 28.292 | 25.691 | 25.065 | 20.174 | 24.173 | 16.421 | 0 | 0 | 55.75 | 55.613 | 43.011 | 24.727 | 0 | 0 | 54.924 | 33.424 | [5 empty] | 0 | 22.453 | 504 | 1.8146 | 1.6497 | 0.24035 | 0.10582 | 1.5438 | 85.079
2009-12-07 | 22:57 | 0 | 21.718 | 0 | 0 | 0 | 46.877 | 28.317 | 25.642 | 25.137 | 20.321 | 24.173 | 16.348 | 0 | 0 | 55.704 | 55.589 | 42.989 | 24.727 | 0 | 0 | 54.901 | 33.424 | [5 empty] | 0 | 21.74 | 505 | 1.8359 | 1.6699 | 0.24121 | 0.10582 | 1.5641 | 85.1945
2009-12-07 | 22:58 | 0 | 21.711 | 0 | 0 | 0 | 46.295 | 28.26 | 25.61 | 25.105 | 20.242 | 24.166 | 16.388 | 0 | 0 | 55.627 | 55.536 | 42.934 | 24.695 | 0 | 0 | 54.826 | 33.393 | [5 empty] | 0 | 19.924 | 506 | 1.8431 | 1.6768 | 0.24151 | 0.10582 | 1.571 | 85.2334
2009-12-07 | 22:59 | 0 | 21.743 | 0 | 0 | 0 | 45.707 | 28.292 | 25.642 | 25.161 | 20.394 | 24.197 | 16.395 | 0 | 0 | 55.657 | 55.543 | 42.965 | 24.727 | 0 | 0 | 54.877 | 33.448 | [5 empty] | 0 | 19.352 | 507 | 1.8431 | 1.6768 | 0.24151 | 0.10582 | 1.571 | 85.2334
2009-12-07 | 23:00 | 0 | 21.743 | 0 | 0 | 0 | 45.11 | 28.363 | 25.666 | 25.186 | 19.953 | 24.197 | 16.323 | 0 | 0 | 55.613 | 55.566 | 42.965 | 24.752 | 0 | 0 | 54.901 | 33.448 | [5 empty] | 0 | 18.719 | 508 | 1.86 | 1.6928 | 0.24219 | 0.10582 | 1.587 | 85.3226
2009-12-07 | 23:01 | 0 | 21.718 | 0 | 0 | 0 | 44.538 | 28.363 | 25.642 | 25.186 | 19.903 | 24.197 | 16.323 | 0 | 0 | 55.613 | 55.519 | 42.989 | 24.703 | 0 | 0 | 54.877 | 33.448 | [5 empty] | 0 | 11.571 | 509 | 1.86 | 1.6928 | 0.24219 | 0.10582 | 1.587 | 85.3226
2009-12-07 | 23:02 | 0 | 21.711 | 0 | 0 | 0 | 43.944 | 28.405 | 25.634 | 25.225 | 20.018 | 24.116 | 16.265 | 0 | 0 | 55.582 | 55.489 | 42.958 | 24.671 | 0 | 0 | 54.847 | 33.417 | [5 empty] | 0 | 7.767 | 510 | 1.8455 | 1.679 | 0.2416 | 0.10582 | 1.5732 | 85.2458
2009-12-07 | 23:03 | 0 | 21.711 | 0 | 1 | 0 | 36.894 | 28.067 | 25.61 | 25.323 | 19.895 | 24.215 | 16.265 | 1 | 0 | 55.582 | 55.489 | 42.98 | 24.695 | 0 | 0 | 54.894 | 33.44 | [5 empty] | 0 | 5.179 | 511 | 1.8673 | 1.6998 | 0.24249 | 0.10582 | 1.5939 | 85.3606
2009-12-07 | 23:04 | 0 | 21.736 | 0 | 0 | 0 | 33.041 | 27.346 | 25.803 | 25.274 | 20.141 | 24.141 | 16.315 | 0 | 0 | 55.536 | 55.489 | 42.958 | 24.695 | 0 | 0 | 54.894 | 33.417 | [5 empty] | 0 | 3.612 | 512 | 1.8886 | 1.72 | 0.24335 | 0.10582 | 1.6142 | 85.4697
2009-12-07 | 23:05 | 0 | 21.687 | 0 | 1 | 0 | 30.428 | 28.694 | 25.973 | 25.249 | 19.822 | 24.166 | 16.24 | 0 | 0 | 55.536 | 55.468 | 42.958 | 24.671 | 0 | 0 | 54.847 | 33.417 | [5 empty] | 0 | 2.577 | 513 | 1.8749 | 1.707 | 0.24279 | 0.10582 | 1.6011 | 85.3997
2009-12-07 | 23:06 | 0 | 21.711 | 0 | 0 | 0 | 28.91 | 33.981 | 25.997 | 25.298 | 19.847 | 24.166 | 16.167 | 0 | 0 | 55.512 | 55.445 | 42.958 | 24.695 | 0 | 0 | 54.803 | 33.44 | [5 empty] | 0 | 1.638 | 514 | 1.9069 | 1.7374 | 0.24409 | 0.10582 | 1.6316 | 85.5619
2009-12-07 | 23:07 | 0 | 21.711 | 0 | 1 | 0 | 27.922 | 39.126 | 25.828 | 25.345 | 19.649 | 24.141 | 16.214 | 0 | 0 | 55.512 | 55.445 | 43.028 | 24.671 | 0 | 0 | 54.847 | 33.488 | [5 empty] | 21.723 | 0.963 | 515 | 1.8778 | 1.7097 | 0.24291 | 0.10582 | 1.6039 | 85.4147
2009-12-07 | 23:08 | 0 | 21.723 | 0 | 0 | 0 | 27.14 | 39.351 | 25.598 | 25.502 | 19.292 | 24.202 | 16.104 | 0 | 0 | 55.501 | 55.456 | 43.016 | 24.707 | 0 | 0 | 54.859 | 33.498 | [5 empty] | 0 | 8.722 | 516 | 1.8938 | 1.725 | 0.24356 | 0.10582 | 1.6191 | 85.4962
2009-12-07 | 23:09 | 1 | 21.723 | 0 | 1 | 0 | 26.561 | 36.694 | 25.502 | 25.598 | 26.971 | 24.153 | 16.204 | 0 | 0 | 55.524 | 55.433 | 43.016 | 24.683 | 0 | 0 | 54.859 | 33.498 | [5 empty] | 0 | 26.893 | 517 | 1.9069 | 1.7374 | 0.24409 | 0.10582 | 1.6316 | 85.5619
2009-12-07 | 23:10 | 0 | 21.718 | 0 | 0 | 0 | 34.364 | 33.964 | 25.328 | 25.642 | 22.27 | 24.124 | 16.149 | 0 | 0 | 55.496 | 55.405 | 43.011 | 24.653 | 0 | 0 | 54.807 | 33.448 | [5 empty] | 0 | 21.921 | 518 | 1.9296 | 1.759 | 0.24501 | 0.10582 | 1.6532 | 85.6736
2009-12-07 | 23:11 | 0 | 21.748 | 0 | 1 | 0 | 52.613 | 31.884 | 25.286 | 25.72 | 21.049 | 24.129 | 16.104 | 0 | 0 | 55.524 | 55.456 | 43.063 | 24.707 | 0 | 0 | 54.882 | 33.428 | [5 empty] | 0 | 15.961 | 519 | 1.9209 | 1.7507 | 0.24466 | 0.10582 | 1.6449 | 85.631
2009-12-07 | 23:12 | 0 | 21.669 | 0 | 0 | 0 | 47.563 | 30.315 | 25.232 | 25.642 | 20.681 | 24.099 | 16.026 | 0 | 0 | 55.496 | 55.405 | 43.011 | 24.653 | 0 | 0 | 54.831 | 33.352 | [5 empty] | 0 | 15.349 | 520 | 1.9369 | 1.7659 | 0.24531 | 0.10582 | 1.6601 | 85.7089
2009-12-07 | 23:13 | 0 | 21.723 | 0 | 1 | 0 | 41.583 | 29.621 | 25.262 | 25.622 | 20.154 | 24.129 | 16.056 | 0 | 0 | 55.547 | 55.433 | 43.04 | 24.707 | 0 | 0 | 54.814 | 33.428 | [5 empty] | 0 | 15.137 | 521 | 1.9209 | 1.7507 | 0.24466 | 0.10582 | 1.6449 | 85.631
2009-12-07 | 23:14 | 0 | 21.694 | 0 | 0 | 0 | 40.942 | 29.447 | 25.281 | 25.593 | 19.779 | 24.075 | 16.001 | 0 | 0 | 55.519 | 55.382 | 43.035 | 24.653 | 0 | 0 | 54.786 | 33.4 | [5 empty] | 0 | 15.069 | 522 | 1.9369 | 1.7659 | 0.24531 | 0.10582 | 1.6601 | 85.7089
2009-12-07 | 23:15 | 0 | 21.748 | 0 | 0 | 0 | 40.808 | 29.428 | 25.311 | 25.671 | 19.958 | 24.178 | 16.056 | 0 | 0 | 55.547 | 55.41 | 43.063 | 24.683 | 0 | 0 | 54.791 | 33.452 | [5 empty] | 0 | 14.856 | 523 | 1.959 | 1.787 | 0.24621 | 0.10582 | 1.6811 | 85.8145
2009-12-07 | 23:16 | 0 | 21.718 | 0 | 0 | 0 | 40.662 | 29.376 | 25.303 | 25.593 | 19.385 | 24.099 | 16.001 | 0 | 0 | 55.519 | 55.358 | 43.035 | 24.678 | 0 | 0 | 54.786 | 33.424 | [5 empty] | 0 | 14.645 | 524 | 1.9369 | 1.7659 | 0.24531 | 0.10582 | 1.6601 | 85.7089
2009-12-07 | 23:17 | 0 | 21.718 | 0 | 0 | 0 | 40.449 | 29.376 | 25.281 | 25.593 | 19.309 | 24.124 | 15.925 | 0 | 0 | 55.473 | 55.382 | 42.963 | 24.678 | 0 | 0 | 54.854 | 33.424 | [5 empty] | 0 | 14.315 | 525 | 1.9515 | 1.7798 | 0.2459 | 0.10582 | 1.6739 | 85.7786
2009-12-07 | 23:18 | 0 | 21.718 | 0 | 0 | 0 | 40.238 | 29.352 | 25.303 | 25.593 | 19.236 | 24.124 | 16.001 | 0 | 0 | 55.496 | 55.358 | 43.011 | 24.653 | 0 | 0 | 54.854 | 33.448 | [5 empty] | 0 | 14.033 | 526 | 1.9663 | 1.7939 | 0.2465 | 0.10582 | 1.6881 | 85.8487
2009-12-07 | 23:19 | 0 | 21.694 | 0 | 0 | 0 | 39.908 | 29.327 | 25.328 | 25.593 | 19.359 | 24.099 | 15.951 | 0 | 0 | 55.496 | 55.335 | 43.059 | 24.678 | 0 | 0 | 54.877 | 33.4 | [5 empty] | 0 | 13.705 | 527 | 1.9727 | 1.8 | 0.24676 | 0.10582 | 1.6941 | 85.8786
2009-12-07 | 23:20 | 0 | 21.718 | 0 | 0 | 0 | 39.65 | 29.376 | 25.352 | 25.617 | 18.864 | 24.124 | 15.9 | 0 | 0 | 55.473 | 55.335 | 43.011 | 24.678 | 0 | 0 | 54.854 | 33.469 | [5 empty] | 0 | 13.423 | 528 | 1.9515 | 1.7798 | 0.2459 | 0.10582 | 1.6739 | 85.7786
2009-12-07 | 23:21 | 0 | 21.718 | 0 | 0 | 0 | 39.322 | 29.398 | 25.328 | 25.617 | 18.94 | 24.148 | 15.878 | 0 | 0 | 55.449 | 55.335 | 43.035 | 24.653 | 0 | 0 | 54.854 | 33.448 | [5 empty] | 0 | 9.121 | 529 | 1.959 | 1.787 | 0.24621 | 0.10582 | 1.6811 | 85.8145
2009-12-07 | 23:22 | 0 | 21.718 | 0 | 0 | 0 | 39.04 | 29.398 | 25.377 | 25.617 | 18.987 | 24.148 | 15.951 | 0 | 0 | 55.473 | 55.314 | 43.011 | 24.653 | 0 | 0 | 54.854 | 33.448 | [5 empty] | 0 | 6.528 | 530 | 1.9663 | 1.7939 | 0.2465 | 0.10582 | 1.6881 | 85.8487
2009-12-07 | 23:23 | 0 | 21.743 | 0 | 0 | 0 | 34.763 | 29.278 | 25.352 | 25.642 | 18.668 | 24.099 | 15.925 | 0 | 0 | 55.449 | 55.335 | 43.011 | 24.678 | 0 | 0 | 54.786 | 33.493 | [5 empty] | 0 | 4.745 | 531 | 1.959 | 1.787 | 0.24621 | 0.10582 | 1.6811 | 85.8145
2009-12-07 | 23:24 | 0 | 21.718 | 0 | 0 | 0 | 32.049 | 28.702 | 25.497 | 25.521 | 18.643 | 24.075 | 15.9 | 0 | 0 | 55.449 | 55.314 | 43.059 | 24.678 | 0 | 0 | 54.763 | 33.469 | [5 empty] | 0 | 3.661 | 532 | 1.9832 | 1.8099 | 0.24718 | 0.10582 | 1.7041 | 85.9271
2009-12-07 | 23:25 | 0 | 21.718 | 0 | 1 | 0 | 30.146 | 30.725 | 25.906 | 25.401 | 18.495 | 24.099 | 15.925 | 0 | 0 | 55.428 | 55.291 | 43.059 | 24.678 | 0 | 0 | 54.786 | 33.469 | [5 empty] | 0 | 2.891 | 533 | 1.9832 | 1.8099 | 0.24718 | 0.10582 | 1.7041 | 85.9271
2009-12-07 | 23:26 | 0 | 21.731 | 0 | 1 | 0 | 28.883 | 35.763 | 26.066 | 25.222 | 18.51 | 24.09 | 15.842 | 0 | 0 | 55.396 | 55.281 | 43.001 | 24.644 | 0 | 0 | 54.754 | 33.46 | [5 empty] | 0 | 2.456 | 534 | 1.9413 | 1.7701 | 0.24549 | 0.10582 | 1.6643 | 85.7299
2009-12-07 | 23:27 | 0 | 21.684 | 0 | 0 | 0 | 28.064 | 39.406 | 25.921 | 25.173 | 22.38 | 24.065 | 15.842 | 0 | 0 | 55.372 | 55.258 | 43.001 | 24.644 | 0 | 0 | 54.754 | 33.414 | [5 empty] | 0 | 17.563 | 535 | 1.9625 | 1.7903 | 0.24635 | 0.10582 | 1.6845 | 85.8309
2009-12-07 | 23:28 | 0 | 21.777 | 0 | 1 | 0 | 27.772 | 38.815 | 25.796 | 25.316 | 28.133 | 24.183 | 15.986 | 0 | 0 | 55.463 | 55.349 | 43.116 | 24.737 | 0 | 0 | 54.868 | 33.505 | [5 empty] | 0 | 29.674 | 536 | 1.9876 | 1.8141 | 0.24736 | 0.10582 | 1.7083 | 85.9471
2009-12-07 | 23:29 | 0 | 21.802 | 0 | 0 | 0 | 43.023 | 36.16 | 25.556 | 25.46 | 21.439 | 24.207 | 15.913 | 0 | 0 | 55.487 | 55.349 | 43.164 | 24.737 | 0 | 0 | 54.868 | 33.505 | [5 empty] | 0 | 20.495 | 537 | 1.9771 | 1.8041 | 0.24694 | 0.10582 | 1.6983 | 85.8989
2009-12-07 | 23:30 | 0 | 21.743 | 0 | 1 | 0 | 55.316 | 33.637 | 25.33 | 25.642 | 20.224 | 24.148 | 15.827 | 1 | 0 | 55.431 | 55.316 | 43.106 | 24.703 | 0 | 0 | 54.812 | 33.472 | [5 empty] | 0 | 17.085 | 538 | 2.0021 | 1.8279 | 0.24795 | 0.10582 | 1.7221 | 86.0134
2009-12-07 | 23:31 | 0 | 21.802 | 0 | 0 | 0 | 46.291 | 31.821 | 25.291 | 25.796 | 19.913 | 24.136 | 15.863 | 0 | 0 | 55.487 | 55.326 | 43.164 | 24.737 | 0 | 0 | 54.868 | 33.529 | [5 empty] | 0 | 16.78 | 539 | 2.0094 | 1.8348 | 0.24825 | 0.10582 | 1.729 | 86.0461
2009-12-07 | 23:32 | 0 | 21.767 | 0 | 0 | 0 | 42.896 | 31.232 | 25.232 | 25.811 | 19.483 | 24.148 | 15.777 | 0 | 0 | 55.431 | 55.293 | 43.106 | 24.727 | 0 | 0 | 54.835 | 33.448 | [5 empty] | 0 | 16.687 | 540 | 2.0234 | 1.8481 | 0.24881 | 0.10582 | 1.7423 | 86.1084
2009-12-07 | 23:33 | 0 | 21.767 | 0 | 0 | 0 | 42.542 | 31.063 | 25.281 | 25.762 | 19.136 | 24.102 | 15.752 | 0 | 0 | 55.431 | 55.27 | 43.083 | 24.703 | 0 | 0 | 54.812 | 33.448 | [5 empty] | 0 | 16.427 | 541 | 2.038 | 1.862 | 0.2494 | 0.10582 | 1.7562 | 86.1723
2009-12-07 | 23:34 | 0 | 21.79 | 0 | 0 | 0 | 42.449 | 31.038 | 25.306 | 25.762 | 18.889 | 24.148 | 15.704 | 0 | 0 | 55.431 | 55.27 | 43.106 | 24.727 | 0 | 0 | 54.812 | 33.472 | [5 empty] | 0 | 16.194 | 542 | 2.038 | 1.862 | 0.2494 | 0.10582 | 1.7562 | 86.1723
2009-12-07 | 23:35 | 0 | 21.743 | 0 | 0 | 0 | 42.238 | 31.014 | 25.281 | 25.811 | 18.668 | 24.173 | 15.654 | 0 | 0 | 55.431 | 55.249 | 43.13 | 24.678 | 0 | 0 | 54.812 | 33.448 | [5 empty] | 0 | 15.887 | 543 | 2.038 | 1.862 | 0.2494 | 0.10582 | 1.7562 | 86.1723
2009-12-07 | 23:36 | 0 | 21.767 | 0 | 0 | 0 | 41.98 | 30.967 | 25.306 | 25.786 | 18.618 | 24.197 | 15.654 | 0 | 0 | 55.454 | 55.249 | 43.106 | 24.703 | 0 | 0 | 54.812 | 33.472 | [5 empty] | 0 | 15.677 | 544 | 2.0467 | 1.8703 | 0.24976 | 0.10582 | 1.7645 | 86.2102
2009-12-07 | 23:37 | 0 | 21.79 | 0 | 0 | 0 | 41.698 | 30.967 | 25.306 | 25.811 | 18.618 | 24.293 | 15.654 | 0 | 0 | 55.431 | 55.249 | 43.154 | 24.703 | 0 | 0 | 54.812 | 33.448 | [5 empty] | 0 | 15.278 | 545 | 2.0519 | 1.8753 | 0.24997 | 0.10582 | 1.7694 | 86.2328
2009-12-07 | 23:38 | 0 | 21.76 | 0 | 0 | 0 | 41.363 | 30.889 | 25.252 | 25.686 | 18.414 | 24.215 | 15.624 | 0 | 0 | 55.379 | 55.221 | 43.078 | 24.673 | 0 | 0 | 54.784 | 33.395 | [5 empty] | 0 | 14.948 | 546 | 2.0607 | 1.8836 | 0.25032 | 0.10582 | 1.7777 | 86.2702
2009-12-07 | 23:39 | 0 | 21.79 | 0 | 0 | 0 | 41.04 | 30.918 | 25.377 | 25.762 | 18.273 | 24.293 | 15.606 | 0 | 0 | 55.431 | 55.249 | 43.13 | 24.703 | 0 | 0 | 54.812 | 33.448 | [5 empty] | 0 | 14.334 | 547 | 2.0452 | 1.8689 | 0.2497 | 0.10582 | 1.7631 | 86.2039
2009-12-07 | 23:40 | 0 | 21.738 | 0 | 0 | 0 | 40.705 | 30.889 | 25.372 | 25.757 | 18.168 | 24.288 | 15.576 | 0 | 0 | 55.379 | 55.197 | 43.102 | 24.649 | 0 | 0 | 54.784 | 33.395 | [5 empty] | 0 | 8.693 | 548 | 2.0234 | 1.8481 | 0.24881 | 0.10582 | 1.7423 | 86.1084
2009-12-07 | 23:41 | 0 | 21.767 | 0 | 0 | 0 | 40.169 | 30.989 | 25.401 | 25.835 | 18.444 | 24.413 | 15.629 | 0 | 0 | 55.407 | 55.225 | 43.13 | 24.703 | 0 | 0 | 54.812 | 33.448 | [5 empty] | 0 | 6.262 | 549 | 2.054 | 1.8772 | 0.25005 | 0.10582 | 1.7714 | 86.2416
2009-12-07 | 23:42 | 0 | 21.814 | 0 | 1 | 0 | 34.553 | 30.244 | 25.306 | 25.86 | 18.321 | 24.438 | 15.704 | 0 | 0 | 55.407 | 55.225 | 43.154 | 24.727 | 0 | 0 | 54.789 | 33.472 | [5 empty] | 0 | 4.529 | 550 | 2.0394 | 1.8634 | 0.24946 | 0.10582 | 1.7575 | 86.1786
2009-12-07 | 23:43 | 0 | 21.76 | 0 | 0 | 0 | 31.948 | 29.974 | 25.732 | 25.686 | 18.392 | 24.384 | 15.599 | 0 | 0 | 55.379 | 55.174 | 43.102 | 24.673 | 0 | 0 | 54.761 | 33.419 | [5 empty] | 0 | 3.494 | 551 | 2.0021 | 1.8279 | 0.24795 | 0.10582 | 1.7221 | 86.0134
2009-12-07 | 23:44 | 0 | 21.738 | 0 | 1 | 0 | 30.021 | 33.091 | 26.142 | 25.492 | 18.243 | 24.384 | 15.649 | 0 | 0 | 55.335 | 55.174 | 43.078 | 24.649 | 0 | 0 | 54.714 | 33.443 | [5 empty] | 0 | 2.746 | 552 | 2.0234 | 1.8481 | 0.24881 | 0.10582 | 1.7423 | 86.1084
2009-12-07 | 23:45 | 0 | 21.79 | 0 | 0 | 0 | 28.871 | 38.547 | 26.196 | 25.377 | 18.422 | 24.438 | 15.777 | 0 | 0 | 55.386 | 55.202 | 43.154 | 24.678 | 0 | 0 | 54.698 | 33.472 | [5 empty] | 0 | 2.511 | 553 | 2.0321 | 1.8564 | 0.24917 | 0.10582 | 1.7506 | 86.1468
2009-12-07 | 23:46 | 0 | 21.767 | 0 | 1 | 0 | 28.052 | 40.875 | 25.884 | 25.306 | 23.089 | 24.462 | 15.704 | 0 | 0 | 55.386 | 55.179 | 43.178 | 24.678 | 0 | 0 | 54.721 | 33.495 | [5 empty] | 0 | 18.337 | 554 | 2.0496 | 1.873 | 0.24987 | 0.10582 | 1.7672 | 86.2228
2009-12-07 | 23:47 | 0 | 21.767 | 0 | 0 | 0 | 27.883 | 39.107 | 25.637 | 25.372 | 26.505 | 24.408 | 15.674 | 0 | 0 | 55.312 | 55.127 | 43.102 | 24.698 | 0 | 0 | 54.646 | 33.491 | [5 empty] | 0 | 28.798 | 555 | 2.0321 | 1.8564 | 0.24917 | 0.10582 | 1.7506 | 86.1468
2009-12-07 | 23:48 | 0 | 21.726 | 0 | 1 | 0 | 43.795 | 36.064 | 25.458 | 25.458 | 20.762 | 24.398 | 15.614 | 1 | 0 | 55.3 | 55.095 | 43.09 | 24.639 | 0 | 0 | 54.588 | 33.433 | [5 empty] | 0 | 19.689 | 556 | 2.0572 | 1.8802 | 0.25018 | 0.10582 | 1.7744 | 86.2553
2009-12-07 | 23:49 | 0 | 21.785 | 1 | 0 | 0 | 54.53 | 33.608 | 25.323 | 25.732 | 20.071 | 24.433 | 15.674 | 0 | 0 | 55.356 | 55.148 | 43.171 | 24.673 | 0 | 0 | 54.621 | 33.488 | [5 empty] | 0 | 16.99 | 557 | 2.0423 | 1.8661 | 0.24958 | 0.10582 | 1.7603 | 86.1913
2009-12-07 | 23:50 | 0 | 21.726 | 0 | 1 | 0 | 45.485 | 31.769 | 25.242 | 25.796 | 19.714 | 24.423 | 15.588 | 1 | 0 | 55.323 | 55.071 | 43.09 | 24.614 | 0 | 0 | 54.611 | 33.433 | [5 empty] | 0 | 16.708 | 558 | 2.035 | 1.8592 | 0.24928 | 0.10582 | 1.7534 | 86.1596
2009-12-07 | 23:51 | 0 | 21.701 | 0 | 0 | 0 | 42.786 | 31.286 | 25.289 | 25.796 | 19.566 | 24.445 | 15.639 | 0 | 0 | 55.3 | 55.095 | 43.114 | 24.639 | 0 | 0 | 54.611 | 33.409 | [5 empty] | 0 | 16.566 | 559 | 2.0249 | 1.8495 | 0.24887 | 0.10582 | 1.7437 | 86.1148
2009-12-07 | 23:52 | 0 | 21.701 | 0 | 0 | 0 | 42.504 | 31.166 | 25.289 | 25.796 | 19.616 | 24.445 | 15.664 | 0 | 0 | 55.323 | 55.095 | 43.09 | 24.614 | 0 | 0 | 54.658 | 33.433 | [5 empty] | 0 | 16.356 | 560 | 2.0496 | 1.873 | 0.24987 | 0.10582 | 1.7672 | 86.2228
2009-12-07 | 23:53 | 0 | 21.736 | 0 | 0 | 0 | 42.396 | 31.129 | 25.323 | 25.83 | 19.304 | 24.504 | 15.699 | 0 | 0 | 55.356 | 55.104 | 43.123 | 24.673 | 0 | 0 | 54.691 | 33.488 | [5 empty] | 0 | 16.048 | 561 | 2.0423 | 1.8661 | 0.24958 | 0.10582 | 1.7603 | 86.1913
2009-12-07 | 23:54 | 0 | 21.726 | 0 | 0 | 0 | 42.128 | 31.046 | 25.313 | 25.772 | 19.07 | 24.423 | 15.614 | 0 | 0 | 55.3 | 55.071 | 43.068 | 24.639 | 0 | 0 | 54.635 | 33.455 | [5 empty] | 0 | 15.813 | 562 | 2.035 | 1.8592 | 0.24928 | 0.10582 | 1.7534 | 86.1596
2009-12-07 | 23:55 | 0 | 21.701 | 0 | 0 | 0 | 41.891 | 30.999 | 25.264 | 25.843 | 19.096 | 24.47 | 15.639 | 0 | 0 | 55.3 | 55.048 | 43.114 | 24.614 | 0 | 0 | 54.658 | 33.455 | [5 empty] | 0 | 15.533 | 563 | 2.0211 | 1.8459 | 0.24872 | 0.10582 | 1.7401 | 86.0981
2009-12-07 | 23:56 | 0 | 21.701 | 0 | 0 | 0 | 41.609 | 31.021 | 25.338 | 25.796 | 18.776 | 24.445 | 15.664 | 0 | 0 | 55.3 | 55.048 | 43.114 | 24.639 | 0 | 0 | 54.681 | 33.455 | [5 empty] | 0 | 14.83 | 564 | 2.0365 | 1.8606 | 0.24872 | 0.10582 | 1.7548 | 86.1659
2009-12-07 | 23:57 | 0 | 21.726 | 0 | 0 | 0 | 41.329 | 30.999 | 25.313 | 25.796 | 19.07 | 24.494 | 15.712 | 0 | 0 | 55.277 | 55.048 | 43.068 | 24.639 | 0 | 0 | 54.611 | 33.455 | [5 empty] | 520.4996 | 2.3328 | 565 | 0.69818 | 0.58845 | 0.24934 | 0.10582 | 0.48263 | 69.1269
2009-12-07 | 23:58 | 0 | 21.701 | 0 | 0 | 0 | 40.975 | 31.021 | 25.362 | 25.818 | 18.676 | 24.519 | 15.712 | 0 | 0 | 55.277 | 55.025 | 43.114 | 24.639 | 0 | 0 | 54.588 | 33.479 | [5 empty] | 0 | 0 | 566 | 6.5964 | 6.195 | 0.19511 | 0.10582 | 6.0892 | 92.3107
2009-12-07 | 23:59 | 0 | 21.672 | 0 | 0 | 0 | 40.619 | 30.992 | 25.308 | 25.789 | 18.721 | 24.489 | 15.659 | 0 | 0 | 55.225 | 54.997 | 43.061 | 24.585 | 0 | 0 | 54.63 | 33.426 | [5 empty] | #REF! | #VALUE! | 0 | #VALUE! | #VALUE! | 0.43412 | 0.10582 | #VALUE! | #VALUE!
2009-12-07 | 1440 | 24 | 21.6875 | 0.17 | 1628 | 5 | 30.4954 |  |  | 28.1626 | 23.4237 | 24.5766 | 20.2549 | 67 | 3 |  |  |  | 24.6261 | 8 | 0 |  |  | 15.576 | 23:40 | 26.728 | 12:18 | 11.152 | #REF!
|  | 1 | [29 empty] | #VALUE! | #VALUE! |  | 6 | #VALUE! | #VALUE!