## Therm118
Windmill Logger - THERMAL2.IMS
File opened at 00:00:01 Thu 06 Nov 2008
File closed at 00:00:01 Fri 07 Nov 2008
Date | Time | Boiler_Gas | Gas_MeterT | Boiler_Elec | Boiler_Flow | Boiler_Heat | Boiler_FlowT | Rads_In | Rads_Out | Boiler_Retur | Flue_Gas | Kitchen | Outside | Rain_Gauge | DHW_Coil_Hea | DHW_Coil_In | DHW_Cylinder | DHW_Coil_Out | DHW_Ambient | DHW_Flow | DHW_Heat | DHW_Out | DHW_In | OT min | t OT min | OT max | t OT max | T swing | Wtd._Meter_T | Delta T | Time Interval | T.H. Plus | W.H.L + | Total Heat | Water Ht. | Gain + | Gain + %
Days | Secs | cubic_feet | Celsius | kWh | litres | kWh | Celsius | Celsius | Celsius | Celsius | Celsius | Celsius | Celsius | events | kWh | Celsius | Celsius | Celsius | Celsius | litres | kWh | Celsius | Celsius | Celsius | hh:mm:ss | Celsius | hh:mm:ss | Kelvin | Celsius |  | Minutes | kW | kW | kW | kW | kW | %
2008-06-11 | 0:00 | 0 | 18.894 | 0 | 3 | 0 | 32.96 | 33.83 | 32.321 | 32.296 | 16.056 | 24.18 | 10.4 | 0 | 0 | 55.734 | 51.101 | 41.138 | 19.933 | 0 | 0 | 54.198 | 30.587 | [5 empty] | 0 | 0.664 | 0 | 3.5679 | 3.3163 | 0.20558 | 0 | 3.3163 | 92.9472
2008-06-11 | 0:01 | 0 | 18.894 | 0 | 4 | 0 | 32.797 | 33.196 | 32.176 | 32.201 | 29.383 | 24.202 | 10.425 | 0 | 0 | 55.711 | 51.124 | 41.092 | 19.933 | 0 | 0 | 54.175 | 30.612 | [5 empty] | 0 | 0.596 | 1 | 3.5606 | 3.3094 | 2.6053 | 2.4 | 0.90936 | 25.5392
2008-06-11 | 0:02 | 0 | 18.844 | 0 | 3 | 0 | 45.6 | 35.263 | 31.911 | 32.152 | 31.286 | 24.156 | 10.327 | 1 | 0 | 55.643 | 51.08 | 41.069 | 19.882 | 0 | 0 | 54.222 | 30.514 | [5 empty] | 0 | 13.448 | 2 | 3.5892 | 3.3365 | 2.6064 | 2.4 | 0.93649 | 26.0919
2008-06-11 | 0:03 | 1 | 18.869 | 0 | 4 | 0 | 47.71 | 46.265 | 31.647 | 31.887 | 31.742 | 24.06 | 10.377 | 2 | 0 | 55.664 | 51.033 | 41.069 | 19.882 | 0 | 0 | 54.152 | 30.492 | [5 empty] | 18.869 | 15.823 | 3 | 3.5746 | 3.3226 | 2.6059 | 2.4 | 0.92265 | 25.8111
2008-06-11 | 0:04 | 0 | 18.869 | 1 | 4 | 0 | 48.167 | 48.053 | 31.455 | 31.551 | 32.296 | 24.082 | 10.327 | 1 | 0 | 55.664 | 51.033 | 41.021 | 19.882 | 0 | 0 | 54.105 | 30.538 | [5 empty] | 0 | 16.616 | 4 | 3.5892 | 3.3365 | 2.6064 | 2.4 | 0.93649 | 26.0919
2008-06-11 | 0:05 | 0 | 18.869 | 0 | 3 | 0 | 48.557 | 48.373 | 31.333 | 31.333 | 32.49 | 24.06 | 10.352 | 2 | 0 | 55.643 | 51.057 | 40.997 | 19.908 | 0 | 0 | 54.061 | 30.538 | [5 empty] | 0 | 17.224 | 5 | 3.5819 | 3.3296 | 2.6061 | 2.4 | 0.92957 | 25.9518
2008-06-11 | 0:06 | 0 | 18.894 | 0 | 3 | 0 | 48.97 | 48.832 | 31.575 | 31.262 | 32.914 | 24.036 | 10.4 | 2 | 0 | 55.62 | 51.01 | 40.997 | 19.908 | 0 | 0 | 54.084 | 30.538 | [5 empty] | 0 | 17.708 | 6 | 3.5679 | 3.3163 | 2.6056 | 2.4 | 0.91628 | 25.6811
2008-06-11 | 0:07 | 1 | 18.894 | 0 | 3 | 0 | 49.313 | 49.269 | 32.056 | 31.455 | 33.266 | 24.06 | 10.377 | 2 | 0 | 55.62 | 51.033 | 40.997 | 19.933 | 0 | 0 | 54.037 | 30.587 | [5 empty] | 18.894 | 17.858 | 7 | 3.5746 | 3.3226 | 2.6059 | 2.4 | 0.92265 | 25.8111
2008-06-11 | 0:08 | 0 | 18.894 | 0 | 3 | 0 | 49.796 | 49.68 | 32.515 | 31.985 | 33.806 | 24.082 | 10.4 | 1 | 0 | 55.62 | 51.057 | 40.951 | 19.933 | 0 | 0 | 54.084 | 30.563 | [5 empty] | 0 | 17.811 | 8 | 3.5679 | 3.3163 | 2.6056 | 2.4 | 0.91628 | 25.6811
2008-06-11 | 0:09 | 0 | 18.844 | 0 | 3 | 0 | 50.392 | 50.254 | 32.914 | 32.539 | 34.605 | 24.107 | 10.276 | 2 | 0 | 55.62 | 50.966 | 41.045 | 19.857 | 0 | 0 | 54.014 | 30.538 | [5 empty] | 0 | 17.853 | 9 | 3.604 | 3.3506 | 2.607 | 2.4 | 0.9506 | 26.3761
2008-06-11 | 0:10 | 0 | 18.844 | 0 | 4 | 0 | 50.644 | 50.758 | 33.548 | 32.984 | 30.178 | 24.131 | 10.352 | 2 | 0 | 55.62 | 51.033 | 40.975 | 19.933 | 0 | 0 | 54.014 | 30.563 | [5 empty] | 0 | 17.66 | 10 | 3.5819 | 3.3296 | 2.6061 | 2.4 | 0.92957 | 25.9518
2008-06-11 | 0:11 | 0 | 18.894 | 0 | 3 | 0 | 39.353 | 50.553 | 34.299 | 33.596 | 24.396 | 24.107 | 10.45 | 0 | 0 | 55.643 | 51.01 | 41.045 | 19.882 | 0 | 0 | 53.991 | 30.587 | [5 empty] | 0 | 5.757 | 11 | 3.5534 | 3.3024 | 2.605 | 2.4 | 0.90244 | 25.3968
2008-06-11 | 0:12 | 0 | 18.844 | 0 | 3 | 0 | 35.993 | 40.057 | 34.794 | 34.299 | 22.542 | 24.18 | 10.525 | 1 | 0 | 55.643 | 51.01 | 41.021 | 19.933 | 0 | 0 | 54.014 | 30.587 | [5 empty] | 0 | 1.694 | 12 | 3.5315 | 3.2817 | 2.6041 | 2.4 | 0.88168 | 24.966
2008-06-11 | 0:13 | 0 | 18.869 | 0 | 3 | 0 | 35.476 | 36.557 | 35.218 | 34.818 | 20.277 | 24.202 | 10.377 | 0 | 0 | 55.664 | 51.01 | 41.069 | 19.908 | 0 | 0 | 53.97 | 30.587 | [5 empty] | 0 | 0.658 | 13 | 3.5746 | 3.3226 | 2.6059 | 2.4 | 0.92265 | 25.8111
2008-06-11 | 0:14 | 0 | 18.95 | 0 | 3 | 0 | 35.572 | 36.041 | 35.335 | 35.266 | 19.734 | 24.3 | 10.425 | 0 | 0 | 55.669 | 51.015 | 41.14 | 19.933 | 0 | 0 | 53.972 | 30.636 | [5 empty] | 0 | 0.306 | 14 | 3.5606 | 3.3094 | 2.6053 | 2.4 | 0.90936 | 25.5392
2008-06-11 | 0:15 | 0 | 18.899 | 1 | 3 | 0 | 35.718 | 36.069 | 34.964 | 35.411 | 19.739 | 24.354 | 10.455 | 0 | 0 | 55.72 | 51.087 | 41.193 | 19.988 | 0 | 0 | 54.07 | 30.666 | [5 empty] | 0 | 0.307 | 15 | 3.5519 | 3.3011 | 2.6049 | 2.4 | 0.90106 | 25.3683
2008-06-11 | 0:16 | 0 | 18.925 | 0 | 4 | 0 | 35.67 | 36.117 | 33.931 | 34.754 | 18.087 | 24.33 | 10.405 | 0 | 0 | 55.72 | 51.064 | 41.241 | 19.988 | 0 | 0 | 54.023 | 30.666 | [5 empty] | 0 | 0.916 | 16 | 3.5665 | 3.3149 | 2.6055 | 2.4 | 0.9149 | 25.6527
2008-06-11 | 0:17 | 0 | 18.925 | 0 | 3 | 0 | 35.012 | 35.976 | 33.249 | 33.72 | 18.062 | 24.379 | 10.43 | 0 | 0 | 55.673 | 51.064 | 41.241 | 19.988 | 0 | 0 | 54 | 30.641 | [5 empty] | 0 | 1.292 | 17 | 3.5592 | 3.308 | 2.6052 | 2.4 | 0.90798 | 25.5108
2008-06-11 | 0:18 | 0 | 18.899 | 0 | 4 | 0 | 34.024 | 35.225 | 32.874 | 33.062 | 16.607 | 24.33 | 10.455 | 0 | 0 | 55.673 | 50.996 | 41.217 | 19.963 | 0 | 0 | 53.953 | 30.641 | [5 empty] | 0 | 0.962 | 18 | 3.5519 | 3.3011 | 2.6049 | 2.4 | 0.90106 | 25.3683
2008-06-11 | 0:19 | 0 | 18.925 | 0 | 3 | 0 | 33.345 | 34.261 | 32.615 | 32.708 | 17.001 | 24.379 | 10.505 | 0 | 0 | 55.673 | 50.996 | 41.193 | 19.938 | 0 | 0 | 54 | 30.641 | [5 empty] | 0 | 0.637 | 19 | 3.5373 | 3.2872 | 2.6043 | 2.4 | 0.88722 | 25.0814
2008-06-11 | 0:20 | 0 | 18.899 | 0 | 4 | 0 | 33.084 | 33.603 | 32.497 | 32.522 | 29.268 | 24.379 | 10.53 | 0 | 0 | 55.606 | 50.996 | 41.169 | 19.963 | 0 | 0 | 54.07 | 30.595 | [5 empty] | 0 | 0.562 | 20 | 3.5301 | 3.2803 | 2.604 | 2.4 | 0.8803 | 24.9371
2008-06-11 | 0:21 | 1 | 18.925 | 0 | 3 | 0 | 45.95 | 35.084 | 32.304 | 32.473 | 31.534 | 24.33 | 10.455 | 1 | 0 | 55.606 | 50.996 | 41.193 | 19.963 | 0 | 0 | 54.047 | 30.617 | [5 empty] | 18.925 | 13.477 | 21 | 3.5519 | 3.3011 | 2.6049 | 2.4 | 0.90106 | 25.3683
2008-06-11 | 0:22 | 0 | 18.925 | 0 | 4 | 0 | 48.221 | 46.477 | 32.039 | 32.279 | 32.233 | 24.379 | 10.43 | 1 | 0 | 55.582 | 51.043 | 41.145 | 20.011 | 0 | 0 | 54.07 | 30.641 | [5 empty] | 0 | 15.942 | 22 | 3.5592 | 3.308 | 2.6052 | 2.4 | 0.90798 | 25.5108
2008-06-11 | 0:23 | 0 | 18.925 | 0 | 3 | 0 | 48.429 | 48.405 | 31.848 | 31.968 | 32.473 | 24.33 | 10.48 | 2 | 0 | 55.559 | 51.019 | 41.076 | 19.988 | 0 | 0 | 54.023 | 30.641 | [5 empty] | 0 | 16.461 | 23 | 3.5446 | 3.2941 | 2.6046 | 2.4 | 0.89414 | 25.2251
2008-06-11 | 0:24 | 1 | 18.925 | 0 | 4 | 1 | 49.138 | 48.681 | 31.75 | 31.774 | 32.897 | 24.33 | 10.48 | 2 | 0 | 55.536 | 50.949 | 41.1 | 19.988 | 0 | 0 | 54 | 30.641 | [5 empty] | 18.925 | 17.364 | 24 | 3.5446 | 3.2941 | 2.6046 | 2.4 | 0.89414 | 25.2251
2008-06-11 | 0:25 | 0 | 18.95 | 1 | 3 | 0 | 49.736 | 49.346 | 31.919 | 31.629 | 33.273 | 24.281 | 10.455 | 2 | 0 | 55.559 | 50.949 | 41.124 | 19.988 | 0 | 0 | 54.023 | 30.641 | [5 empty] | 0 | 18.107 | 0 | 3.5519 | 3.3011 | 2.6049 | 2.4 | 0.90106 | 25.3683
2008-06-11 | 0:26 | 0 | 18.899 | 0 | 3 | 0 | 49.964 | 49.964 | 32.279 | 31.823 | 33.72 | 24.281 | 10.53 | 1 | 0 | 55.536 | 50.973 | 41.076 | 20.011 | 0 | 0 | 54.047 | 30.666 | [5 empty] | 0 | 18.141 | 1 | 3.5301 | 3.2803 | 2.704 | 2.5 | 0.7803 | 22.1043
2008-06-11 | 0:27 | 0 | 18.899 | 0 | 3 | 0 | 50.378 | 50.307 | 32.685 | 32.233 | 34.543 | 24.281 | 10.578 | 2 | 0 | 55.536 | 50.905 | 41.052 | 19.963 | 0 | 0 | 54.023 | 30.666 | [5 empty] | 0 | 18.145 | 2 | 3.5161 | 3.267 | 2.7035 | 2.5 | 0.76701 | 21.8143
2008-06-11 | 0:28 | 1 | 18.925 | 0 | 3 | 0 | 50.882 | 50.721 | 33.156 | 32.615 | 34.684 | 24.281 | 10.603 | 2 | 0 | 55.559 | 50.905 | 41.1 | 19.963 | 0 | 0 | 53.977 | 30.641 | [5 empty] | 18.925 | 18.267 | 3 | 3.5088 | 3.2601 | 2.7032 | 2.5 | 0.76009 | 21.6623
2008-06-11 | 0:29 | 0 | 18.925 | 0 | 3 | 0 | 40.511 | 51.134 | 33.814 | 33.132 | 24.45 | 24.305 | 10.603 | 0 | 0 | 55.559 | 50.926 | 41.124 | 19.988 | 0 | 0 | 54 | 30.666 | [5 empty] | 0 | 7.379 | 4 | 3.5088 | 3.2601 | 2.7032 | 2.5 | 0.76009 | 21.6623
2008-06-11 | 0:30 | 0 | 18.925 | 0 | 3 | 0 | 35.928 | 41.31 | 34.424 | 33.79 | 22.187 | 24.379 | 10.578 | 1 | 0 | 55.582 | 50.926 | 41.145 | 19.988 | 0 | 0 | 54.047 | 30.641 | [5 empty] | 0 | 2.138 | 5 | 3.5161 | 3.267 | 2.7035 | 2.5 | 0.76701 | 21.8143
2008-06-11 | 0:31 | 0 | 18.92 | 0 | 3 | 0 | 35.055 | 36.512 | 34.935 | 34.443 | 21.096 | 24.349 | 10.475 | 0 | 0 | 55.531 | 50.921 | 41.164 | 19.958 | 0 | 0 | 54.019 | 30.636 | [5 empty] | 0 | 0.612 | 6 | 3.5461 | 3.2955 | 2.7047 | 2.5 | 0.79552 | 22.4338
2008-06-11 | 0:32 | 0 | 18.925 | 0 | 3 | 0 | 35.201 | 35.646 | 35.246 | 35.036 | 19.42 | 24.45 | 10.53 | 0 | 0 | 55.582 | 50.926 | 41.193 | 19.988 | 0 | 0 | 54 | 30.666 | [5 empty] | 0 | 0.165 | 7 | 3.5301 | 3.2803 | 2.704 | 2.5 | 0.7803 | 22.1043
2008-06-11 | 0:33 | 0 | 18.92 | 0 | 4 | 0 | 35.454 | 35.641 | 35.031 | 35.289 | 18.155 | 24.445 | 10.5 | 0 | 0 | 55.554 | 50.877 | 41.188 | 19.958 | 0 | 0 | 53.972 | 30.636 | [5 empty] | 0 | 0.165 | 8 | 3.5388 | 3.2886 | 2.7044 | 2.5 | 0.7886 | 22.2844
2008-06-11 | 0:34 | 0 | 18.894 | 0 | 3 | 0 | 35.498 | 35.78 | 34.041 | 34.84 | 17.761 | 24.372 | 10.548 | 0 | 0 | 55.505 | 50.872 | 41.138 | 19.933 | 0 | 0 | 53.9 | 30.612 | [5 empty] | 0 | 0.658 | 9 | 3.5248 | 3.2753 | 2.7038 | 2.5 | 0.77531 | 21.9958
2008-06-11 | 0:35 | 0 | 18.814 | 0 | 4 | 0 | 35.048 | 35.847 | 33.261 | 33.802 | 17.213 | 24.367 | 10.47 | 0 | 0 | 55.454 | 50.8 | 41.157 | 19.903 | 0 | 0 | 53.895 | 30.582 | [5 empty] | 0 | 1.246 | 10 | 3.5475 | 3.2969 | 2.7048 | 2.5 | 0.7969 | 22.4636
2008-06-11 | 0:36 | 0 | 18.844 | 1 | 3 | 0 | 34.089 | 35.311 | 32.821 | 33.125 | 17.564 | 24.421 | 10.525 | 0 | 0 | 55.459 | 50.828 | 41.186 | 19.933 | 0 | 0 | 53.97 | 30.587 | [5 empty] | 0 | 0.964 | 11 | 3.5315 | 3.2817 | 2.7041 | 2.5 | 0.78168 | 22.1344
2008-06-11 | 0:37 | 0 | 18.894 | 0 | 4 | 0 | 33.383 | 34.323 | 32.584 | 32.656 | 17.909 | 24.347 | 10.648 | 0 | 0 | 55.459 | 50.805 | 41.186 | 19.908 | 0 | 0 | 53.923 | 30.612 | [5 empty] | 0 | 0.727 | 12 | 3.4957 | 3.2476 | 2.7027 | 2.5 | 0.74763 | 21.3872
2008-06-11 | 0:38 | 0 | 18.894 | 0 | 3 | 0 | 32.938 | 33.596 | 32.515 | 32.49 | 17.934 | 24.391 | 10.643 | 0 | 0 | 55.384 | 50.8 | 41.133 | 19.925 | 0 | 0 | 53.918 | 30.533 | [5 empty] | 0 | 0.448 | 13 | 3.4972 | 3.249 | 2.7027 | 2.5 | 0.74902 | 21.4179
2008-06-11 | 0:39 | 0 | 18.894 | 0 | 4 | 0 | 43.465 | 33.173 | 32.345 | 32.394 | 31.84 | 24.3 | 10.5 | 1 | 0 | 55.435 | 50.805 | 41.162 | 19.933 | 0 | 0 | 53.97 | 30.587 | [5 empty] | 0 | 11.071 | 14 | 3.5388 | 3.2886 | 2.7044 | 2.5 | 0.7886 | 22.2844
2008-06-11 | 0:40 | 0 | 18.869 | 0 | 3 | 0 | 47.845 | 44.451 | 32.081 | 32.25 | 32.201 | 24.3 | 10.5 | 1 | 0 | 55.412 | 50.781 | 41.114 | 19.908 | 0 | 0 | 53.97 | 30.587 | [5 empty] | 0 | 15.595 | 15 | 3.5388 | 3.2886 | 2.7044 | 2.5 | 0.7886 | 22.2844
2008-06-11 | 0:41 | 0 | 18.894 | 0 | 4 | 0 | 48.352 | 48.1 | 31.84 | 31.936 | 32.25 | 24.227 | 10.45 | 2 | 0 | 55.391 | 50.781 | 41.069 | 19.908 | 0 | 0 | 53.991 | 30.636 | [5 empty] | 0 | 16.416 | 16 | 3.5534 | 3.3024 | 2.705 | 2.5 | 0.80244 | 22.5826
2008-06-11 | 0:42 | 1 | 18.894 | 0 | 3 | 0 | 48.9 | 48.489 | 31.72 | 31.696 | 32.701 | 24.227 | 10.5 | 1 | 0 | 55.368 | 50.758 | 41.092 | 19.908 | 0 | 0 | 53.97 | 30.636 | [5 empty] | 18.894 | 17.204 | 17 | 3.5388 | 3.2886 | 2.7044 | 2.5 | 0.7886 | 22.2844
2008-06-11 | 0:43 | 0 | 18.869 | 0 | 3 | 0 | 49.36 | 49.176 | 31.742 | 31.6 | 33.149 | 24.202 | 10.475 | 2 | 0 | 55.368 | 50.781 | 41.045 | 19.933 | 0 | 0 | 53.97 | 30.636 | [5 empty] | 0 | 17.76 | 18 | 3.5461 | 3.2955 | 2.7047 | 2.5 | 0.79552 | 22.4338
2008-06-11 | 0:44 | 0 | 18.869 | 0 | 3 | 0 | 49.75 | 49.612 | 32.032 | 31.6 | 33.5 | 24.156 | 10.475 | 2 | 0 | 55.368 | 50.758 | 41.092 | 19.908 | 0 | 0 | 53.946 | 30.683 | [5 empty] | 0 | 18.15 | 19 | 3.5461 | 3.2955 | 2.7047 | 2.5 | 0.79552 | 22.4338
2008-06-11 | 0:45 | 1 | 18.869 | 0 | 3 | 0 | 50.23 | 50.025 | 32.441 | 31.985 | 34.16 | 24.18 | 10.598 | 2 | 0 | 55.391 | 50.781 | 41.069 | 19.933 | 0 | 0 | 53.923 | 30.683 | [5 empty] | 18.869 | 18.245 | 20 | 3.5103 | 3.2615 | 2.7032 | 2.5 | 0.76147 | 21.6928
2008-06-11 | 0:46 | 0 | 18.869 | 1 | 3 | 0 | 50.711 | 50.483 | 32.89 | 32.419 | 34.818 | 24.18 | 10.573 | 1 | 0 | 55.368 | 50.805 | 41.114 | 19.933 | 0 | 0 | 53.97 | 30.683 | [5 empty] | 0 | 18.292 | 21 | 3.5175 | 3.2684 | 2.7035 | 2.5 | 0.76839 | 21.8446
2008-06-11 | 0:47 | 0 | 18.864 | 0 | 4 | 0 | 45.572 | 50.707 | 33.309 | 32.931 | 27.282 | 24.197 | 10.543 | 2 | 0 | 55.431 | 51.005 | 41.181 | 19.95 | 0 | 0 | 53.986 | 30.654 | [5 empty] | 0 | 12.641 | 22 | 3.5263 | 3.2767 | 2.7039 | 2.5 | 0.7767 | 22.026
2008-06-11 | 0:48 | 0 | 18.869 | 0 | 3 | 1 | 37.05 | 46.127 | 34.16 | 33.5 | 23.312 | 24.18 | 10.598 | 0 | 0 | 55.391 | 50.735 | 41.138 | 19.933 | 0 | 0 | 53.876 | 30.658 | [5 empty] | 0 | 3.55 | 23 | 3.5103 | 3.2615 | 2.7032 | 2.5 | 0.76147 | 21.6928
2008-06-11 | 0:49 | 0 | 18.869 | 0 | 3 | 0 | 35.287 | 37.708 | 34.794 | 34.182 | 22.564 | 24.251 | 10.696 | 0 | 0 | 55.412 | 50.711 | 41.162 | 19.933 | 0 | 0 | 53.853 | 30.683 | [5 empty] | 0 | 1.105 | 0 | 3.4817 | 3.2343 | 2.7021 | 2.5 | 0.73435 | 21.0915
2008-06-11 | 0:50 | 0 | 18.869 | 0 | 3 | 0 | 35.122 | 35.758 | 35.077 | 34.794 | 20.397 | 24.251 | 10.573 | 0 | 0 | 55.412 | 50.711 | 41.162 | 19.933 | 0 | 0 | 53.9 | 30.658 | [5 empty] | 0 | 0.328 | 1 | 3.5175 | 3.2684 | 2.0785 | 1.875 | 1.3934 | 39.6127
2008-06-11 | 0:51 | 0 | 18.869 | 0 | 3 | 0 | 35.359 | 35.569 | 35.17 | 35.218 | 19.339 | 24.251 | 10.598 | 0 | 0 | 55.435 | 50.758 | 41.21 | 19.933 | 0 | 0 | 53.876 | 30.658 | [5 empty] | 0 | 0.141 | 2 | 3.5103 | 3.2615 | 2.0782 | 1.875 | 1.3865 | 39.4977
2008-06-11 | 0:52 | 0 | 18.869 | 0 | 4 | 0 | 35.569 | 35.758 | 34.512 | 35.239 | 18.625 | 24.251 | 10.5 | 1 | 0 | 55.412 | 50.711 | 41.234 | 19.933 | 0 | 0 | 53.832 | 30.658 | [5 empty] | 0 | 0.33 | 3 | 3.5388 | 3.2886 | 2.0794 | 1.875 | 1.4136 | 39.9457
2008-06-11 | 0:53 | 0 | 18.844 | 0 | 3 | 0 | 35.404 | 35.945 | 33.548 | 34.278 | 18.304 | 24.227 | 10.525 | 0 | 0 | 55.391 | 50.69 | 41.255 | 19.882 | 0 | 0 | 53.785 | 30.683 | [5 empty] | 0 | 1.126 | 4 | 3.5315 | 3.2817 | 2.0791 | 1.875 | 1.4067 | 39.8321
2008-06-11 | 0:54 | 0 | 18.842 | 0 | 3 | 0 | 34.534 | 35.708 | 33.005 | 33.357 | 18.228 | 24.322 | 10.571 | 0 | 0 | 55.365 | 50.665 | 41.229 | 19.905 | 0 | 0 | 53.783 | 30.681 | [5 empty] | 0 | 1.177 | 5 | 3.5181 | 3.2689 | 2.0786 | 1.875 | 1.3939 | 39.6219
2008-06-11 | 0:55 | 0 | 18.867 | 0 | 4 | 0 | 33.663 | 34.744 | 32.653 | 32.816 | 16.918 | 24.224 | 10.523 | 0 | 0 | 55.365 | 50.688 | 41.253 | 19.905 | 0 | 0 | 53.783 | 30.656 | [5 empty] | 0 | 0.847 | 6 | 3.5321 | 3.2822 | 2.0791 | 1.875 | 1.4072 | 39.8412
2008-06-11 | 0:56 | 0 | 18.837 | 0 | 3 | 0 | 33.048 | 33.847 | 32.507 | 32.529 | 16.838 | 24.244 | 10.493 | 0 | 0 | 55.291 | 50.613 | 41.179 | 19.875 | 0 | 0 | 53.685 | 30.651 | [5 empty] | 0 | 0.519 | 7 | 3.5408 | 3.2905 | 2.0795 | 1.875 | 1.4155 | 39.9775
2008-06-11 | 0:57 | 0 | 18.867 | 0 | 4 | 0 | 39.844 | 33.311 | 32.439 | 32.463 | 30.921 | 24.224 | 10.498 | 0 | 0 | 55.342 | 50.641 | 41.183 | 19.905 | 0 | 0 | 53.713 | 30.681 | [5 empty] | 0 | 7.381 | 8 | 3.5394 | 3.2892 | 2.0794 | 1.875 | 1.4142 | 39.9548
2008-06-11 | 0:58 | 0 | 18.842 | 1 | 3 | 0 | 47.315 | 41.37 | 32.149 | 32.343 | 31.789 | 24.129 | 10.571 | 1 | 0 | 55.272 | 50.665 | 41.159 | 19.905 | 0 | 0 | 53.713 | 30.656 | [5 empty] | 0 | 14.972 | 9 | 3.5181 | 3.2689 | 2.0786 | 1.875 | 1.3939 | 39.6219
2008-06-11 | 0:59 | 1 | 18.867 | 0 | 4 | 0 | 48.349 | 47.684 | 31.933 | 32.103 | 32.269 | 24.153 | 10.596 | 2 | 0 | 55.272 | 50.641 | 41.112 | 19.905 | 0 | 0 | 53.668 | 30.681 | [5 empty] | 18.867 | 16.246 | 10 | 3.5108 | 3.262 | 2.0783 | 1.875 | 1.387 | 39.5069
2008-06-11 | 1:00 | 0 | 18.867 | 0 | 3 | 0 | 48.669 | 48.485 | 31.764 | 31.813 | 32.723 | 24.129 | 10.596 | 1 | 0 | 55.272 | 50.665 | 41.09 | 19.953 | 0 | 0 | 53.692 | 30.705 | [5 empty] | 0 | 16.856 | 11 | 3.5108 | 3.262 | 2.0783 | 1.875 | 1.387 | 39.5069
2008-06-11 | 1:01 | 0 | 18.842 | 0 | 3 | 0 | 49.197 | 48.874 | 31.764 | 31.62 | 32.723 | 24.153 | 10.545 | 2 | 0 | 55.228 | 50.618 | 41.066 | 19.93 | 0 | 0 | 53.713 | 30.681 | [5 empty] | 0 | 17.577 | 12 | 3.5257 | 3.2761 | 2.0789 | 1.875 | 1.4011 | 39.7409
2008-06-11 | 1:02 | 0 | 18.842 | 0 | 4 | 0 | 49.747 | 49.449 | 31.909 | 31.644 | 33.357 | 24.129 | 10.621 | 2 | 0 | 55.251 | 50.618 | 41.112 | 19.905 | 0 | 0 | 53.713 | 30.656 | [5 empty] | 0 | 18.103 | 13 | 3.5036 | 3.2551 | 2.078 | 1.875 | 1.3801 | 39.3915
2008-06-11 | 1:03 | 1 | 18.867 | 0 | 3 | 0 | 50.067 | 50.023 | 32.367 | 31.884 | 33.945 | 24.08 | 10.523 | 2 | 0 | 55.251 | 50.595 | 41.159 | 19.905 | 0 | 0 | 53.736 | 30.656 | [5 empty] | 18.867 | 18.183 | 14 | 3.5321 | 3.2822 | 2.0791 | 1.875 | 1.4072 | 39.8412
2008-06-11 | 1:04 | 0 | 18.862 | 0 | 3 | 0 | 46.141 | 50.361 | 32.811 | 32.289 | 27.206 | 24.124 | 10.54 | 1 | 0 | 55.223 | 50.567 | 41.061 | 19.9 | 0 | 0 | 53.664 | 30.602 | [5 empty] | 0 | 13.852 | 15 | 3.5272 | 3.2775 | 2.0789 | 1.875 | 1.4025 | 39.7638
2008-06-11 | 1:05 | 0 | 18.867 | 0 | 3 | 0 | 36.765 | 46.559 | 33.311 | 32.747 | 23.768 | 24.129 | 10.523 | 0 | 0 | 55.272 | 50.595 | 41.135 | 19.93 | 0 | 0 | 53.668 | 30.631 | [5 empty] | 0 | 4.018 | 16 | 3.5321 | 3.2822 | 2.0791 | 1.875 | 1.4072 | 39.8412
2008-06-11 | 1:06 | 0 | 18.867 | 0 | 3 | 0 | 34.651 | 37.423 | 33.993 | 33.263 | 21.287 | 24.178 | 10.523 | 1 | 0 | 55.228 | 50.527 | 41.159 | 19.93 | 0 | 0 | 53.645 | 30.656 | [5 empty] | 0 | 1.388 | 17 | 3.5321 | 3.2822 | 2.0791 | 1.875 | 1.4072 | 39.8412
2008-06-11 | 1:07 | 0 | 18.867 | 0 | 3 | 0 | 34.297 | 35.191 | 34.534 | 33.993 | 21.118 | 24.2 | 10.447 | 0 | 0 | 55.251 | 50.571 | 41.159 | 19.93 | 0 | 0 | 53.668 | 30.656 | [5 empty] | 0 | 0.304 | 18 | 3.5542 | 3.3033 | 2.08 | 1.875 | 1.4283 | 40.185
2008-06-11 | 1:08 | 0 | 18.837 | 1 | 3 | 0 | 34.526 | 34.763 | 34.739 | 34.55 | 20.318 | 24.17 | 10.54 | 0 | 0 | 55.244 | 50.543 | 41.131 | 19.875 | 0 | 0 | 53.664 | 30.627 | [5 empty] | 0 | -0.024 | 19 | 3.5272 | 3.2775 | 2.0789 | 1.875 | 1.4025 | 39.7638
2008-06-11 | 1:09 | 0 | 18.867 | 0 | 4 | 0 | 34.909 | 35.05 | 34.203 | 34.768 | 18.623 | 24.298 | 10.571 | 0 | 0 | 55.228 | 50.571 | 41.183 | 19.953 | 0 | 0 | 53.692 | 30.631 | [5 empty] | 0 | 0.141 | 20 | 3.5181 | 3.2689 | 2.0786 | 1.875 | 1.3939 | 39.6219
2008-06-11 | 1:10 | 0 | 18.842 | 0 | 3 | 0 | 34.978 | 35.309 | 33.287 | 34.038 | 18.475 | 24.249 | 10.545 | 0 | 0 | 55.251 | 50.595 | 41.2 | 19.9 | 0 | 0 | 53.664 | 30.627 | [5 empty] | 0 | 0.94 | 21 | 3.5257 | 3.2761 | 2.0789 | 1.875 | 1.4011 | 39.7409
2008-06-11 | 1:11 | 0 | 18.867 | 0 | 4 | 0 | 34.251 | 35.237 | 32.723 | 33.122 | 17.831 | 24.2 | 10.694 | 0 | 0 | 55.251 | 50.527 | 41.229 | 19.93 | 0 | 0 | 53.668 | 30.656 | [5 empty] | 0 | 1.129 | 22 | 3.4823 | 3.2349 | 2.0771 | 1.875 | 1.3599 | 39.0517
2008-06-11 | 1:12 | 0 | 18.867 | 0 | 3 | 0 | 33.405 | 34.462 | 32.392 | 32.582 | 17.61 | 24.249 | 10.694 | 0 | 0 | 55.228 | 50.55 | 41.207 | 19.93 | 0 | 0 | 53.645 | 30.656 | [5 empty] | 0 | 0.823 | 23 | 3.4823 | 3.2349 | 2.0771 | 1.875 | 1.3599 | 39.0517
2008-06-11 | 1:13 | 0 | 18.837 | 0 | 4 | 0 | 32.835 | 33.586 | 32.289 | 32.264 | 16.863 | 24.195 | 10.591 | 0 | 0 | 55.176 | 50.499 | 41.179 | 19.923 | 0 | 0 | 53.664 | 30.651 | [5 empty] | 0 | 0.571 | 24 | 3.5123 | 3.2634 | 2.0783 | 1.875 | 1.3884 | 39.53
2008-06-11 | 1:14 | 0 | 18.904 | 0 | 3 | 0 | 38.306 | 33.089 | 32.186 | 32.164 | 30.332 | 24.141 | 10.706 | 0 | 0 | 55.148 | 50.494 | 41.126 | 19.892 | 0 | 0 | 53.659 | 30.646 | [5 empty] | 0 | 6.142 | 25 | 3.4788 | 3.2316 | 2.077 | 1.875 | 1.3566 | 38.9955
2008-06-11 | 1:15 | 0 | 18.854 | 0 | 4 | 0 | 46.617 | 40.186 | 31.995 | 32.09 | 31.2 | 24.141 | 10.681 | 1 | 0 | 55.195 | 50.518 | 41.15 | 19.943 | 0 | 0 | 53.612 | 30.693 | [5 empty] | 0 | 14.527 | 26 | 3.4861 | 3.2385 | 2.0773 | 1.875 | 1.3635 | 39.1125
2008-06-11 | 1:16 | 1 | 18.849 | 0 | 3 | 0 | 47.829 | 47.003 | 31.725 | 31.821 | 32.157 | 24.087 | 10.676 | 2 | 0 | 55.144 | 50.511 | 41.073 | 19.913 | 0 | 0 | 53.608 | 30.688 | [5 empty] | 18.849 | 16.008 | 27 | 3.4875 | 3.2399 | 2.0773 | 1.875 | 1.3649 | 39.1359
2008-06-11 | 1:17 | 0 | 18.879 | 0 | 4 | 0 | 48.452 | 48.018 | 31.49 | 31.561 | 32.211 | 24.07 | 10.731 | 2 | 0 | 55.148 | 50.494 | 41.126 | 19.943 | 0 | 0 | 53.636 | 30.693 | [5 empty] | 0 | 16.891 | 28 | 3.4715 | 3.2247 | 2.0767 | 1.875 | 1.3497 | 38.8779
2008-06-11 | 1:18 | 0 | 18.854 | 0 | 3 | 0 | 49.026 | 48.66 | 31.536 | 31.416 | 32.783 | 24.092 | 10.731 | 1 | 0 | 55.104 | 50.518 | 41.054 | 19.943 | 0 | 0 | 53.612 | 30.646 | [5 empty] | 0 | 17.61 | 29 | 3.4715 | 3.2247 | 2.0767 | 1.875 | 1.3497 | 38.8779
2008-06-11 | 1:19 | 0 | 18.849 | 1 | 3 | 0 | 49.502 | 49.227 | 31.772 | 31.338 | 33.177 | 24.016 | 10.626 | 2 | 0 | 55.097 | 50.443 | 41.073 | 19.913 | 0 | 0 | 53.514 | 30.617 | [5 empty] | 0 | 18.164 | 30 | 3.5021 | 3.2537 | 2.0779 | 1.875 | 1.3787 | 39.3684
2008-06-11 | 1:20 | 1 | 18.879 | 0 | 3 | 1 | 49.897 | 49.782 | 32.211 | 31.681 | 33.816 | 24.07 | 10.633 | 2 | 0 | 55.125 | 50.494 | 41.102 | 19.965 | 0 | 0 | 53.612 | 30.693 | [5 empty] | 18.879 | 18.216 | 31 | 3.5001 | 3.2518 | 2.0778 | 1.875 | 1.3768 | 39.3359
2008-06-11 | 1:21 | 0 | 18.874 | 0 | 3 | 0 | 50.352 | 50.191 | 32.661 | 32.11 | 34.541 | 24.087 | 10.651 | 2 | 0 | 55.12 | 50.443 | 41.049 | 19.935 | 0 | 0 | 53.561 | 30.663 | [5 empty] | 0 | 18.242 | 0 | 3.4948 | 3.2468 | 2.0776 | 1.875 | 1.3718 | 39.2524
2008-06-11 | 1:22 | 0 | 18.849 | 0 | 3 | 0 | 43.047 | 50.672 | 33.129 | 32.543 | 26.328 | 24.087 | 10.603 | 1 | 0 | 55.076 | 50.443 | 41.073 | 19.862 | 0 | 0 | 53.608 | 30.617 | [5 empty] | 0 | 10.504 | 1 | 3.5088 | 3.2601 | 2.0214 | 1.8182 | 1.4419 | 41.094
2008-06-11 | 1:23 | 0 | 18.849 | 0 | 3 | 0 | 36.139 | 43.822 | 33.787 | 33.06 | 23.582 | 24.063 | 10.676 | 0 | 0 | 55.12 | 50.443 | 41.143 | 19.913 | 0 | 0 | 53.608 | 30.663 | [5 empty] | 0 | 3.079 | 2 | 3.4875 | 3.2399 | 2.0205 | 1.8182 | 1.4217 | 40.7651
2008-06-11 | 1:24 | 0 | 18.824 | 0 | 3 | 0 | 34.682 | 36.82 | 34.4 | 33.742 | 21.944 | 24.136 | 10.626 | 0 | 0 | 55.12 | 50.443 | 41.121 | 19.935 | 0 | 0 | 53.675 | 30.688 | [5 empty] | 0 | 0.94 | 3 | 3.5021 | 3.2537 | 2.0211 | 1.8182 | 1.4355 | 40.9908
2008-06-11 | 1:25 | 0 | 18.879 | 0 | 4 | 0 | 34.663 | 35.297 | 34.897 | 34.404 | 20.189 | 24.166 | 10.681 | 0 | 0 | 55.172 | 50.471 | 41.195 | 19.965 | 0 | 0 | 53.636 | 30.717 | [5 empty] | 0 | 0.259 | 4 | 3.4861 | 3.2385 | 2.0204 | 1.8182 | 1.4203 | 40.7424
2008-06-11 | 1:26 | 0 | 18.879 | 0 | 3 | 0 | 34.945 | 35.134 | 34.969 | 34.897 | 19.867 | 24.19 | 10.633 | 0 | 0 | 55.172 | 50.448 | 41.243 | 19.965 | 0 | 0 | 53.566 | 30.717 | [5 empty] | 0 | 0.048 | 5 | 3.5001 | 3.2518 | 2.021 | 1.8182 | 1.4336 | 40.9593
2008-06-11 | 1:27 | 0 | 18.849 | 0 | 3 | 0 | 35.175 | 35.385 | 34.07 | 34.823 | 19.887 | 24.207 | 10.578 | 1 | 0 | 55.144 | 50.42 | 41.214 | 19.913 | 0 | 0 | 53.493 | 30.688 | [5 empty] | 0 | 0.352 | 6 | 3.5161 | 3.267 | 2.0217 | 1.8182 | 1.4488 | 41.2057
2008-06-11 | 1:28 | 0 | 18.879 | 0 | 4 | 0 | 35.038 | 35.579 | 33.23 | 33.864 | 19.299 | 24.19 | 10.706 | 0 | 0 | 55.148 | 50.424 | 41.267 | 19.943 | 0 | 0 | 53.542 | 30.717 | [5 empty] | 0 | 1.174 | 7 | 3.4788 | 3.2316 | 2.0202 | 1.8182 | 1.4134 | 40.6287
2008-06-11 | 1:29 | 0 | 18.874 | 0 | 3 | 0 | 34.093 | 35.268 | 32.706 | 32.919 | 18.359 | 24.136 | 10.603 | 0 | 0 | 55.12 | 50.396 | 41.238 | 19.913 | 0 | 0 | 53.538 | 30.641 | [5 empty] | 0 | 1.174 | 8 | 3.5088 | 3.2601 | 2.0214 | 1.8182 | 1.4419 | 41.094
2008-06-11 | 1:30 | 0 | 18.849 | 1 | 4 | 0 | 33.271 | 34.306 | 32.35 | 32.52 | 17.567 | 24.161 | 10.651 | 0 | 0 | 55.097 | 50.329 | 41.143 | 19.913 | 0 | 0 | 53.561 | 30.592 | [5 empty] | 0 | 0.751 | 9 | 3.4948 | 3.2468 | 2.0208 | 1.8182 | 1.4286 | 40.8782
2008-06-11 | 1:31 | 0 | 18.854 | 0 | 3 | 0 | 32.759 | 33.512 | 32.309 | 32.309 | 17.351 | 24.141 | 10.633 | 0 | 0 | 55.081 | 50.403 | 41.219 | 19.943 | 0 | 0 | 53.566 | 30.717 | [5 empty] | 0 | 0.45 | 10 | 3.5001 | 3.2518 | 2.021 | 1.8182 | 1.4336 | 40.9593
2008-06-11 | 1:32 | 0 | 18.849 | 0 | 4 | 0 | 42.013 | 32.988 | 32.181 | 32.157 | 31.051 | 24.136 | 10.626 | 0 | 0 | 55.029 | 50.352 | 41.143 | 19.913 | 0 | 0 | 53.538 | 30.688 | [5 empty] | 0 | 9.856 | 11 | 3.5021 | 3.2537 | 2.0211 | 1.8182 | 1.4355 | 40.9908
2008-06-11 | 1:33 | 1 | 18.849 | 0 | 3 | 0 | 47.187 | 42.977 | 31.87 | 32.014 | 31.651 | 24.087 | 10.626 | 1 | 0 | 55.029 | 50.352 | 41.143 | 19.913 | 0 | 0 | 53.538 | 30.688 | [5 empty] | 18.849 | 15.173 | 12 | 3.5021 | 3.2537 | 2.0211 | 1.8182 | 1.4355 | 40.9908
2008-06-11 | 1:34 | 0 | 18.912 | 0 | 4 | 0 | 48.163 | 47.565 | 31.713 | 31.833 | 32.098 | 24.102 | 10.689 | 2 | 0 | 55.064 | 50.41 | 41.202 | 19.975 | 0 | 0 | 53.552 | 30.774 | [5 empty] | 0 | 16.33 | 13 | 3.4838 | 3.2363 | 2.0204 | 1.8182 | 1.4181 | 40.7061
2008-06-11 | 1:35 | 0 | 18.904 | 0 | 3 | 0 | 48.475 | 48.384 | 31.561 | 31.561 | 32.066 | 24.045 | 10.656 | 1 | 0 | 55.034 | 50.38 | 41.15 | 19.965 | 0 | 0 | 53.521 | 30.766 | [5 empty] | 0 | 16.914 | 14 | 3.4934 | 3.2454 | 2.0207 | 1.8182 | 1.4272 | 40.8556
2008-06-11 | 1:36 | 0 | 18.912 | 0 | 3 | 0 | 49.285 | 48.734 | 31.642 | 31.448 | 33.285 | 24.102 | 10.666 | 2 | 0 | 55.018 | 50.387 | 41.133 | 19.998 | 0 | 0 | 53.505 | 30.774 | [5 empty] | 0 | 17.837 | 15 | 3.4905 | 3.2427 | 2.0206 | 1.8182 | 1.4245 | 40.8104
2008-06-11 | 1:37 | 1 | 18.879 | 0 | 3 | 0 | 49.738 | 49.507 | 31.875 | 31.49 | 33.254 | 24.07 | 10.608 | 2 | 0 | 55.011 | 50.357 | 41.102 | 19.943 | 0 | 0 | 53.542 | 30.717 | [5 empty] | 18.879 | 18.248 | 16 | 3.5074 | 3.2587 | 2.0213 | 1.8182 | 1.4405 | 41.0716
2008-06-11 | 1:38 | 0 | 18.912 | 0 | 4 | 0 | 50.135 | 50.065 | 32.316 | 31.833 | 34.153 | 24.077 | 10.739 | 2 | 0 | 55.018 | 50.387 | 41.133 | 19.95 | 0 | 0 | 53.552 | 30.725 | [5 empty] | 0 | 18.302 | 17 | 3.4692 | 3.2224 | 2.0198 | 1.8182 | 1.4043 | 40.478
2008-06-11 | 1:39 | 0 | 18.887 | 0 | 3 | 0 | 46.281 | 50.455 | 32.838 | 32.267 | 27.763 | 24.053 | 10.837 | 1 | 0 | 55.041 | 50.364 | 41.181 | 19.975 | 0 | 0 | 53.573 | 30.725 | [5 empty] | 0 | 14.014 | 18 | 3.4407 | 3.1953 | 2.0186 | 1.8182 | 1.3771 | 40.0253
2008-06-11 | 1:40 | 0 | 18.912 | 1 | 3 | 0 | 36.808 | 46.718 | 33.426 | 32.766 | 24.293 | 24.102 | 10.887 | 1 | 0 | 55.041 | 50.364 | 41.157 | 19.998 | 0 | 0 | 53.505 | 30.774 | [5 empty] | 0 | 4.042 | 19 | 3.4261 | 3.1815 | 2.018 | 1.8182 | 1.3633 | 39.7914
2008-06-11 | 1:41 | 0 | 18.887 | 0 | 3 | 0 | 34.67 | 37.466 | 34.084 | 33.33 | 21.981 | 24.148 | 10.789 | 0 | 0 | 55.064 | 50.364 | 41.226 | 19.975 | 0 | 0 | 53.437 | 30.774 | [5 empty] | 0 | 1.34 | 20 | 3.4546 | 3.2086 | 2.0192 | 1.8182 | 1.3904 | 40.2479
2008-06-11 | 1:42 | 0 | 18.887 | 0 | 3 | 0 | 34.388 | 35.234 | 34.624 | 34.06 | 21.331 | 24.173 | 10.666 | 0 | 0 | 55.041 | 50.387 | 41.202 | 19.998 | 0 | 0 | 53.437 | 30.749 | [5 empty] | 0 | 0.328 | 21 | 3.4905 | 3.2427 | 2.0206 | 1.8182 | 1.4245 | 40.8104
2008-06-11 | 1:43 | 0 | 18.879 | 0 | 3 | 0 | 34.615 | 34.852 | 34.828 | 34.663 | 20.816 | 24.116 | 10.633 | 0 | 0 | 55.057 | 50.333 | 41.219 | 19.943 | 0 | 0 | 53.337 | 30.742 | [5 empty] | 0 | -0.048 | 22 | 3.5001 | 3.2518 | 2.021 | 1.8182 | 1.4336 | 40.9593
2008-06-11 | 1:44 | 0 | 18.879 | 0 | 4 | 0 | 34.993 | 35.11 | 34.215 | 34.828 | 19.719 | 24.19 | 10.706 | 0 | 0 | 55.034 | 50.31 | 41.219 | 19.965 | 0 | 0 | 53.428 | 30.717 | [5 empty] | 0 | 0.165 | 23 | 3.4788 | 3.2316 | 2.0202 | 1.8182 | 1.4134 | 40.6287
2008-06-11 | 1:45 | 0 | 18.912 | 0 | 3 | 0 | 35.024 | 35.376 | 33.33 | 34.012 | 19.53 | 24.222 | 10.789 | 0 | 0 | 55.041 | 50.364 | 41.226 | 19.975 | 0 | 0 | 53.458 | 30.749 | [5 empty] | 0 | 1.012 | 24 | 3.4546 | 3.2086 | 2.0192 | 1.8182 | 1.3904 | 40.2479
2008-06-11 | 1:46 | 0 | 18.879 | 0 | 4 | 0 | 34.215 | 35.251 | 32.689 | 33.017 | 18.781 | 24.141 | 10.829 | 0 | 0 | 55.011 | 50.286 | 41.243 | 19.965 | 0 | 0 | 53.407 | 30.742 | [5 empty] | 0 | 1.198 | 25 | 3.443 | 3.1975 | 2.0187 | 1.8182 | 1.3794 | 40.0625
2008-06-11 | 1:47 | 0 | 18.854 | 0 | 3 | 0 | 33.323 | 34.38 | 32.38 | 32.475 | 18.165 | 24.166 | 10.829 | 0 | 0 | 54.987 | 50.286 | 41.267 | 19.918 | 0 | 0 | 53.407 | 30.742 | [5 empty] | 0 | 0.848 | 26 | 3.443 | 3.1975 | 2.0187 | 1.8182 | 1.3794 | 40.0625
2008-06-11 | 1:48 | 0 | 18.854 | 0 | 4 | 0 | 32.735 | 33.558 | 32.235 | 32.186 | 17.524 | 24.19 | 10.681 | 0 | 0 | 54.943 | 50.265 | 41.219 | 19.943 | 0 | 0 | 53.384 | 30.717 | [5 empty] | 0 | 0.549 | 27 | 3.4861 | 3.2385 | 2.0204 | 1.8182 | 1.4203 | 40.7424
2008-06-11 | 1:49 | 0 | 18.887 | 0 | 3 | 0 | 38.265 | 33.048 | 32.147 | 32.171 | 30.654 | 24.197 | 10.739 | 0 | 0 | 54.973 | 50.296 | 41.202 | 19.975 | 0 | 0 | 53.344 | 30.749 | [5 empty] | 0 | 6.094 | 28 | 3.4692 | 3.2224 | 2.0198 | 1.8182 | 1.4043 | 40.478
2008-06-11 | 1:50 | 1 | 18.862 | 0 | 4 | 0 | 46.856 | 40.241 | 31.931 | 32.098 | 31.857 | 24.222 | 10.789 | 1 | 0 | 54.95 | 50.296 | 41.202 | 19.975 | 0 | 0 | 53.367 | 30.749 | [5 empty] | 18.862 | 14.758 | 29 | 3.4546 | 3.2086 | 2.0192 | 1.8182 | 1.3904 | 40.2479
2008-06-11 | 1:51 | 0 | 18.912 | 1 | 3 | 0 | 48.048 | 47.199 | 31.713 | 31.808 | 32.267 | 24.173 | 10.764 | 2 | 0 | 54.95 | 50.272 | 41.181 | 19.998 | 0 | 0 | 53.3 | 30.774 | [5 empty] | 0 | 16.24 | 30 | 3.4619 | 3.2155 | 2.0195 | 1.8182 | 1.3973 | 40.3632
2008-06-11 | 1:52 | 0 | 18.879 | 0 | 4 | 0 | 48.314 | 48.314 | 31.49 | 31.536 | 32.26 | 24.141 | 10.731 | 2 | 0 | 54.896 | 50.265 | 41.126 | 19.965 | 0 | 0 | 53.29 | 30.742 | [5 empty] | 0 | 16.778 | 31 | 3.4715 | 3.2247 | 2.0199 | 1.8182 | 1.4065 | 40.5146
2008-06-11 | 1:53 | 0 | 18.879 | 0 | 3 | 1 | 48.935 | 48.545 | 31.512 | 31.367 | 32.972 | 24.141 | 10.782 | 2 | 0 | 54.873 | 50.219 | 41.102 | 19.943 | 0 | 0 | 53.269 | 30.742 | [5 empty] | 0 | 17.568 | 32 | 3.4567 | 3.2105 | 2.0193 | 1.8182 | 1.3924 | 40.2803
2008-06-11 | 1:54 | 1 | 18.877 | 0 | 3 | 0 | 49.297 | 49.136 | 31.703 | 31.34 | 33.321 | 24.139 | 10.754 | 1 | 0 | 54.847 | 50.191 | 41.097 | 19.915 | 0 | 0 | 53.265 | 30.69 | [5 empty] | 18.877 | 17.957 | 0 | 3.4648 | 3.2183 | 2.0196 | 1.8182 | 1.4001 | 40.4092
2008-06-11 | 1:55 | 0 | 18.827 | 0 | 3 | 0 | 49.71 | 49.549 | 32.159 | 31.654 | 33.72 | 24.139 | 10.754 | 2 | 0 | 54.847 | 50.191 | 41.052 | 19.915 | 0 | 0 | 53.265 | 30.715 | [5 empty] | 0 | 18.056 | 1 | 3.4648 | 3.2183 | 2.0764 | 1.875 | 1.3433 | 38.7693
2008-06-11 | 1:56 | 0 | 18.857 | 0 | 3 | 0 | 50.174 | 50.104 | 32.644 | 32.164 | 34.758 | 24.239 | 10.784 | 2 | 0 | 54.875 | 50.219 | 41.126 | 19.968 | 0 | 0 | 53.316 | 30.744 | [5 empty] | 0 | 18.01 | 2 | 3.4561 | 3.21 | 2.076 | 1.875 | 1.335 | 38.627
2008-06-11 | 1:57 | 0 | 18.827 | 0 | 3 | 0 | 45.537 | 50.513 | 33.156 | 32.663 | 27.679 | 24.21 | 10.754 | 1 | 0 | 54.868 | 50.214 | 41.121 | 19.915 | 0 | 0 | 53.288 | 30.715 | [5 empty] | 0 | 12.874 | 3 | 3.4648 | 3.2183 | 2.0764 | 1.875 | 1.3433 | 38.7693
2008-06-11 | 1:58 | 0 | 18.852 | 0 | 3 | 0 | 36.82 | 45.994 | 33.931 | 33.18 | 23.874 | 24.21 | 10.754 | 1 | 0 | 54.891 | 50.167 | 41.169 | 19.89 | 0 | 0 | 53.309 | 30.715 | [5 empty] | 0 | 3.64 | 4 | 3.4648 | 3.2183 | 2.0764 | 1.875 | 1.3433 | 38.7693
2008-06-11 | 1:59 | 0 | 18.827 | 0 | 4 | 0 | 34.988 | 37.502 | 34.519 | 33.955 | 21.608 | 24.308 | 10.679 | 0 | 0 | 54.868 | 50.167 | 41.145 | 19.915 | 0 | 0 | 53.265 | 30.69 | [5 empty] | 0 | 1.033 | 5 | 3.4867 | 3.2391 | 2.0773 | 1.875 | 1.3641 | 39.1219
2008-06-11 | 2:00 | 0 | 18.852 | 0 | 3 | 0 | 34.871 | 35.553 | 34.964 | 34.613 | 20.694 | 24.33 | 10.631 | 0 | 0 | 54.868 | 50.167 | 41.145 | 19.89 | 0 | 0 | 53.265 | 30.666 | [5 empty] | 0 | 0.258 | 6 | 3.5007 | 3.2523 | 2.0779 | 1.875 | 1.3773 | 39.3452
2008-06-11 | 2:01 | 0 | 18.852 | 0 | 3 | 0 | 35.129 | 35.364 | 35.081 | 35.06 | 19.495 | 24.33 | 10.754 | 0 | 0 | 54.891 | 50.123 | 41.169 | 19.89 | 0 | 0 | 53.218 | 30.69 | [5 empty] | 0 | 0.069 | 7 | 3.4648 | 3.2183 | 2.0764 | 1.875 | 1.3433 | 38.7693
2008-06-11 | 2:02 | 0 | 18.882 | 1 | 3 | 0 | 35.44 | 35.629 | 34.359 | 35.065 | 19.797 | 24.359 | 10.734 | 0 | 0 | 54.943 | 50.174 | 41.267 | 19.92 | 0 | 0 | 53.223 | 30.744 | [5 empty] | 0 | 0.375 | 8 | 3.4707 | 3.2238 | 2.0766 | 1.875 | 1.3488 | 38.8638
2008-06-11 | 2:03 | 0 | 18.882 | 0 | 4 | 0 | 35.299 | 35.768 | 33.371 | 34.17 | 19.005 | 24.433 | 10.784 | 0 | 0 | 54.919 | 50.174 | 41.243 | 19.945 | 0 | 0 | 53.178 | 30.744 | [5 empty] | 0 | 1.129 | 9 | 3.4561 | 3.21 | 2.076 | 1.875 | 1.335 | 38.627
2008-06-11 | 2:04 | 0 | 18.832 | 0 | 3 | 0 | 34.407 | 35.581 | 32.785 | 33.184 | 18.663 | 24.408 | 10.784 | 0 | 0 | 54.875 | 50.174 | 41.267 | 19.968 | 0 | 0 | 53.199 | 30.744 | [5 empty] | 0 | 1.223 | 10 | 3.4561 | 3.21 | 2.076 | 1.875 | 1.335 | 38.627
2008-06-11 | 2:05 | 0 | 18.827 | 0 | 4 | 0 | 33.462 | 34.613 | 32.424 | 32.639 | 17.964 | 24.379 | 10.754 | 0 | 0 | 54.824 | 50.1 | 41.238 | 19.915 | 0 | 0 | 53.104 | 30.69 | [5 empty] | 0 | 0.823 | 11 | 3.4648 | 3.2183 | 2.0764 | 1.875 | 1.3433 | 38.7693
2008-06-11 | 2:06 | 0 | 18.827 | 0 | 3 | 0 | 32.874 | 33.696 | 32.233 | 32.304 | 17.348 | 24.379 | 10.779 | 0 | 0 | 54.824 | 50.123 | 41.214 | 19.915 | 0 | 0 | 53.127 | 30.666 | [5 empty] | 0 | 0.57 | 12 | 3.4576 | 3.2114 | 2.0761 | 1.875 | 1.3364 | 38.6508
2008-06-11 | 2:07 | 0 | 18.801 | 0 | 4 | 0 | 39.382 | 33.108 | 32.184 | 32.233 | 30.45 | 24.379 | 10.802 | 0 | 0 | 54.8 | 50.123 | 41.193 | 19.915 | 0 | 0 | 53.171 | 30.641 | [5 empty] | 0 | 7.149 | 13 | 3.4509 | 3.205 | 2.0758 | 1.875 | 1.33 | 38.5413
2008-06-11 | 2:08 | 1 | 18.852 | 0 | 3 | 0 | 47.005 | 40.815 | 32.039 | 32.135 | 31.195 | 24.283 | 10.802 | 2 | 0 | 54.8 | 50.1 | 41.193 | 19.915 | 0 | 0 | 53.195 | 30.69 | [5 empty] | 18.852 | 14.87 | 14 | 3.4509 | 3.205 | 2.0758 | 1.875 | 1.33 | 38.5413
2008-06-11 | 2:09 | 0 | 18.852 | 0 | 4 | 0 | 47.943 | 47.348 | 31.799 | 31.894 | 32.063 | 24.234 | 10.852 | 1 | 0 | 54.8 | 50.076 | 41.169 | 19.915 | 0 | 0 | 53.15 | 30.666 | [5 empty] | 0 | 16.049 | 15 | 3.4363 | 3.1912 | 2.0752 | 1.875 | 1.3162 | 38.3019
2008-06-11 | 2:10 | 0 | 18.827 | 0 | 3 | 0 | 48.587 | 48.174 | 31.605 | 31.654 | 32.328 | 24.234 | 10.877 | 2 | 0 | 54.73 | 50.053 | 41.121 | 19.915 | 0 | 0 | 53.171 | 30.715 | [5 empty] | 0 | 16.933 | 16 | 3.429 | 3.1842 | 2.075 | 1.875 | 1.3092 | 38.1814
2008-06-11 | 2:11 | 1 | 18.857 | 0 | 3 | 0 | 49.164 | 48.844 | 31.563 | 31.539 | 32.95 | 24.239 | 10.759 | 2 | 0 | 54.758 | 50.104 | 41.174 | 19.945 | 0 | 0 | 53.199 | 30.744 | [5 empty] | 18.857 | 17.625 | 17 | 3.4634 | 3.2169 | 2.0763 | 1.875 | 1.3419 | 38.7457
2008-06-11 | 2:12 | 0 | 18.827 | 1 | 3 | 0 | 49.733 | 49.411 | 31.725 | 31.436 | 33.342 | 24.259 | 10.802 | 1 | 0 | 54.73 | 50.053 | 41.076 | 19.938 | 0 | 0 | 53.195 | 30.739 | [5 empty] | 0 | 18.297 | 18 | 3.4509 | 3.205 | 2.0758 | 1.875 | 1.33 | 38.5413
2008-06-11 | 2:13 | 0 | 18.882 | 0 | 3 | 0 | 50.058 | 49.99 | 32.262 | 31.754 | 34.029 | 24.215 | 10.832 | 2 | 0 | 54.782 | 50.081 | 41.126 | 19.968 | 0 | 0 | 53.155 | 30.72 | [5 empty] | 0 | 18.304 | 19 | 3.4421 | 3.1967 | 2.0755 | 1.875 | 1.3217 | 38.3979
2008-06-11 | 2:14 | 0 | 18.884 | 0 | 3 | 0 | 47.955 | 50.408 | 32.766 | 32.264 | 28.434 | 24.315 | 10.809 | 2 | 0 | 54.812 | 50.111 | 41.202 | 19.973 | 0 | 0 | 53.183 | 30.796 | [5 empty] | 0 | 15.691 | 20 | 3.4488 | 3.2031 | 2.0758 | 1.875 | 1.3281 | 38.5079
2008-06-11 | 2:15 | 0 | 18.909 | 0 | 3 | 0 | 37.301 | 48.069 | 33.283 | 32.766 | 23.761 | 24.266 | 10.787 | 0 | 0 | 54.835 | 50.132 | 41.226 | 19.996 | 0 | 0 | 53.16 | 30.796 | [5 empty] | 0 | 4.535 | 21 | 3.4552 | 3.2092 | 2.076 | 1.875 | 1.3342 | 38.6128
2008-06-11 | 2:16 | 0 | 18.909 | 0 | 4 | 0 | 34.787 | 37.983 | 33.964 | 33.33 | 22.243 | 24.34 | 10.86 | 0 | 0 | 54.835 | 50.088 | 41.226 | 19.973 | 0 | 0 | 53.115 | 30.796 | [5 empty] | 0 | 1.457 | 22 | 3.434 | 3.189 | 2.0752 | 1.875 | 1.314 | 38.2634
2008-06-11 | 2:17 | 0 | 18.879 | 0 | 3 | 0 | 34.335 | 35.275 | 34.5 | 33.959 | 20.936 | 24.286 | 10.829 | 1 | 0 | 54.828 | 50.083 | 41.243 | 19.943 | 0 | 0 | 53.111 | 30.742 | [5 empty] | 0 | 0.376 | 23 | 3.443 | 3.1975 | 2.0755 | 1.875 | 1.3225 | 38.4123
2008-06-11 | 2:18 | 0 | 18.854 | 0 | 3 | 0 | 34.617 | 34.828 | 34.734 | 34.617 | 20.671 | 24.335 | 10.855 | 0 | 0 | 54.807 | 50.06 | 41.243 | 19.943 | 0 | 0 | 53.132 | 30.717 | [5 empty] | 0 | 0 | 24 | 3.4354 | 3.1903 | 2.0752 | 1.875 | 1.3153 | 38.2874
2008-06-11 | 2:19 | 0 | 18.854 | 0 | 3 | 0 | 34.969 | 35.041 | 34.311 | 34.852 | 19.274 | 24.286 | 10.829 | 0 | 0 | 54.807 | 50.06 | 41.315 | 19.918 | 0 | 0 | 53.087 | 30.717 | [5 empty] | 0 | 0.117 | 25 | 3.443 | 3.1975 | 2.0755 | 1.875 | 1.3225 | 38.4123
2008-06-11 | 2:20 | 0 | 18.854 | 0 | 4 | 0 | 35.062 | 35.344 | 33.395 | 34.146 | 19.473 | 24.31 | 10.829 | 0 | 0 | 54.784 | 50.083 | 41.243 | 19.965 | 0 | 0 | 53.041 | 30.717 | [5 empty] | 0 | 0.916 | 26 | 3.443 | 3.1975 | 2.0755 | 1.875 | 1.3225 | 38.4123
2008-06-11 | 2:21 | 0 | 18.879 | 0 | 3 | 0 | 34.404 | 35.321 | 32.783 | 33.206 | 19.176 | 24.286 | 10.905 | 0 | 0 | 54.784 | 50.037 | 41.222 | 19.943 | 0 | 0 | 53.041 | 30.742 | [5 empty] | 0 | 1.198 | 27 | 3.4209 | 3.1765 | 2.0746 | 1.875 | 1.3015 | 38.0458
2008-06-11 | 2:22 | 0 | 18.854 | 0 | 4 | 0 | 33.488 | 34.569 | 32.358 | 32.62 | 18.389 | 24.286 | 10.88 | 0 | 0 | 54.784 | 50.037 | 41.267 | 19.918 | 0 | 0 | 52.994 | 30.766 | [5 empty] | 0 | 0.868 | 28 | 3.4281 | 3.1834 | 2.0749 | 1.875 | 1.3084 | 38.1669
2008-06-11 | 2:23 | 0 | 18.879 | 0 | 3 | 0 | 32.854 | 33.653 | 32.213 | 32.235 | 17.351 | 24.237 | 10.731 | 0 | 0 | 54.761 | 50.013 | 41.243 | 19.943 | 0 | 0 | 52.994 | 30.742 | [5 empty] | 0 | 0.619 | 29 | 3.4715 | 3.2247 | 2.0767 | 1.875 | 1.3497 | 38.8779
2008-06-11 | 2:24 | 0 | 18.909 | 1 | 3 | 0 | 32.976 | 33.094 | 32.144 | 32.193 | 29.928 | 24.219 | 10.787 | 0 | 0 | 54.742 | 50.041 | 41.272 | 19.948 | 0 | 0 | 53.022 | 30.747 | [5 empty] | 0 | 0.783 | 30 | 3.4552 | 3.2092 | 2.076 | 1.875 | 1.3342 | 38.6128
2008-06-11 | 2:25 | 1 | 18.854 | 0 | 4 | 1 | 45.817 | 35.344 | 31.899 | 32.044 | 31.61 | 24.19 | 10.757 | 1 | 0 | 54.691 | 49.99 | 41.174 | 19.943 | 0 | 0 | 52.994 | 30.717 | [5 empty] | 18.854 | 13.773 | 31 | 3.464 | 3.2175 | 2.0764 | 1.875 | 1.3425 | 38.7551
2008-06-11 | 2:26 | 0 | 18.909 | 0 | 3 | 0 | 47.84 | 46.326 | 31.71 | 31.855 | 32 | 24.17 | 10.787 | 1 | 0 | 54.719 | 49.995 | 41.226 | 19.948 | 0 | 0 | 53.001 | 30.7 | [5 empty] | 0 | 15.985 | 0 | 3.4552 | 3.2092 | 2.076 | 1.875 | 1.3342 | 38.6128
2008-06-11 | 2:27 | 0 | 18.854 | 0 | 4 | 0 | 48.088 | 48.041 | 31.465 | 31.561 | 32.019 | 24.07 | 10.681 | 2 | 0 | 54.67 | 49.99 | 41.102 | 19.943 | 0 | 0 | 52.994 | 30.671 | [5 empty] | 0 | 16.527 | 1 | 3.4861 | 3.2385 | 2.7023 | 2.5 | 0.7385 | 21.1842
2008-06-11 | 2:28 | 0 | 18.884 | 0 | 3 | 0 | 48.711 | 48.298 | 31.423 | 31.399 | 32.483 | 24.124 | 10.588 | 2 | 0 | 54.698 | 50.018 | 41.155 | 19.948 | 0 | 0 | 53.022 | 30.725 | [5 empty] | 0 | 17.312 | 2 | 3.5132 | 3.2642 | 2.7034 | 2.5 | 0.76424 | 21.7536
2008-06-11 | 2:29 | 1 | 18.879 | 0 | 3 | 0 | 49.234 | 48.891 | 31.561 | 31.345 | 32.996 | 24.07 | 10.757 | 1 | 0 | 54.646 | 50.013 | 41.174 | 19.965 | 0 | 0 | 52.95 | 30.717 | [5 empty] | 18.879 | 17.889 | 3 | 3.464 | 3.2175 | 2.7014 | 2.5 | 0.71746 | 20.7122
2008-06-11 | 2:30 | 0 | 18.909 | 0 | 3 | 0 | 49.698 | 49.537 | 32.024 | 31.59 | 33.847 | 24.124 | 10.762 | 2 | 0 | 54.674 | 49.974 | 41.179 | 19.973 | 0 | 0 | 53.001 | 30.747 | [5 empty] | 0 | 18.108 | 4 | 3.4625 | 3.2161 | 2.7013 | 2.5 | 0.71608 | 20.6809
2008-06-11 | 2:31 | 0 | 18.854 | 0 | 4 | 0 | 50.06 | 49.99 | 32.429 | 31.995 | 34.359 | 24.045 | 10.706 | 2 | 0 | 54.646 | 49.946 | 41.126 | 19.943 | 0 | 0 | 52.994 | 30.717 | [5 empty] | 0 | 18.065 | 5 | 3.4788 | 3.2316 | 2.702 | 2.5 | 0.73158 | 21.0296
2008-06-11 | 2:32 | 0 | 18.879 | 0 | 3 | 0 | 50.06 | 50.403 | 32.972 | 32.453 | 30.212 | 24.094 | 10.608 | 1 | 0 | 54.646 | 49.946 | 41.126 | 19.943 | 0 | 0 | 52.994 | 30.717 | [5 empty] | 0 | 17.607 | 6 | 3.5074 | 3.2587 | 2.7031 | 2.5 | 0.75871 | 21.6319
2008-06-11 | 2:33 | 0 | 18.879 | 0 | 3 | 0 | 38.447 | 49.831 | 33.701 | 32.948 | 24.624 | 24.094 | 10.681 | 1 | 0 | 54.67 | 49.946 | 41.126 | 19.943 | 0 | 0 | 52.994 | 30.742 | [5 empty] | 0 | 5.499 | 7 | 3.4861 | 3.2385 | 2.7023 | 2.5 | 0.7385 | 21.1842
2008-06-11 | 2:34 | 0 | 18.827 | 1 | 3 | 0 | 35.22 | 39.098 | 34.328 | 33.625 | 23.246 | 24.04 | 10.679 | 0 | 0 | 54.637 | 49.866 | 41.119 | 19.887 | 0 | 0 | 52.985 | 30.712 | [5 empty] | 0 | 1.595 | 8 | 3.4867 | 3.2391 | 2.7023 | 2.5 | 0.73905 | 21.1965
2008-06-11 | 2:35 | 0 | 18.827 | 0 | 3 | 0 | 34.775 | 35.809 | 34.775 | 34.328 | 20.694 | 24.136 | 10.656 | 1 | 0 | 54.614 | 49.866 | 41.167 | 19.887 | 0 | 0 | 52.985 | 30.688 | [5 empty] | 0 | 0.447 | 9 | 3.4934 | 3.2454 | 2.7026 | 2.5 | 0.74542 | 21.3381
2008-06-11 | 2:36 | 0 | 18.776 | 0 | 3 | 0 | 34.986 | 35.292 | 35.033 | 34.892 | 19.938 | 24.114 | 10.729 | 0 | 0 | 54.637 | 49.843 | 41.212 | 19.865 | 0 | 0 | 52.961 | 30.663 | [5 empty] | 0 | 0.094 | 10 | 3.4721 | 3.2252 | 2.7017 | 2.5 | 0.72521 | 20.8868
2008-06-11 | 2:37 | 0 | 18.806 | 0 | 4 | 0 | 35.297 | 35.486 | 34.474 | 35.132 | 18.98 | 24.19 | 10.709 | 0 | 0 | 54.665 | 49.918 | 41.241 | 19.918 | 0 | 0 | 52.989 | 30.742 | [5 empty] | 0 | 0.165 | 11 | 3.4779 | 3.2307 | 2.7019 | 2.5 | 0.73075 | 21.011
2008-06-11 | 2:38 | 0 | 18.754 | 0 | 3 | 0 | 35.316 | 35.643 | 33.342 | 34.4 | 19.123 | 24.21 | 10.679 | 0 | 0 | 54.614 | 49.913 | 41.236 | 19.887 | 0 | 0 | 52.961 | 30.663 | [5 empty] | 0 | 0.916 | 12 | 3.4867 | 3.2391 | 2.7023 | 2.5 | 0.73905 | 21.1965
2008-06-11 | 2:39 | 0 | 18.827 | 0 | 3 | 0 | 34.586 | 35.574 | 32.826 | 33.225 | 18.532 | 24.161 | 10.679 | 0 | 0 | 54.637 | 49.866 | 41.236 | 19.887 | 0 | 0 | 52.894 | 30.688 | [5 empty] | 0 | 1.361 | 13 | 3.4867 | 3.2391 | 2.7023 | 2.5 | 0.73905 | 21.1965
2008-06-11 | 2:40 | 0 | 18.801 | 0 | 4 | 0 | 33.553 | 34.751 | 32.47 | 32.661 | 18.04 | 24.161 | 10.754 | 0 | 0 | 54.614 | 49.843 | 41.191 | 19.887 | 0 | 0 | 52.894 | 30.712 | [5 empty] | 0 | 0.892 | 14 | 3.4648 | 3.2183 | 2.7014 | 2.5 | 0.71829 | 20.7309
2008-06-11 | 2:41 | 0 | 18.827 | 0 | 3 | 0 | 32.943 | 33.763 | 32.279 | 32.326 | 17.519 | 24.136 | 10.779 | 0 | 0 | 54.59 | 49.822 | 41.191 | 19.887 | 0 | 0 | 52.87 | 30.663 | [5 empty] | 0 | 0.617 | 15 | 3.4576 | 3.2114 | 2.7011 | 2.5 | 0.71137 | 20.5744
2008-06-11 | 2:42 | 0 | 18.801 | 0 | 4 | 0 | 32.565 | 33.201 | 32.157 | 32.23 | 27.341 | 24.136 | 10.754 | 0 | 0 | 54.544 | 49.843 | 41.212 | 19.913 | 0 | 0 | 52.894 | 30.641 | [5 empty] | 0 | 0.335 | 16 | 3.4648 | 3.2183 | 2.7014 | 2.5 | 0.71829 | 20.7309
2008-06-11 | 2:43 | 1 | 18.801 | 0 | 3 | 0 | 44.571 | 33.436 | 31.99 | 32.135 | 31.026 | 24.114 | 10.779 | 0 | 0 | 54.544 | 49.843 | 41.191 | 19.887 | 0 | 0 | 52.894 | 30.663 | [5 empty] | 18.801 | 12.436 | 17 | 3.4576 | 3.2114 | 2.7011 | 2.5 | 0.71137 | 20.5744
2008-06-11 | 2:44 | 0 | 18.801 | 0 | 4 | 0 | 47.413 | 45.327 | 31.701 | 31.916 | 31.482 | 24.09 | 10.754 | 2 | 0 | 54.499 | 49.822 | 41.095 | 19.887 | 0 | 0 | 52.894 | 30.641 | [5 empty] | 0 | 15.497 | 18 | 3.4648 | 3.2183 | 2.7014 | 2.5 | 0.71829 | 20.7309
2008-06-11 | 2:45 | 0 | 18.801 | 1 | 3 | 0 | 48.102 | 47.665 | 31.482 | 31.605 | 32.11 | 24.065 | 10.779 | 2 | 0 | 54.499 | 49.799 | 41.119 | 19.887 | 0 | 0 | 52.847 | 30.663 | [5 empty] | 0 | 16.497 | 19 | 3.4576 | 3.2114 | 2.7011 | 2.5 | 0.71137 | 20.5744
2008-06-11 | 2:46 | 1 | 18.806 | 0 | 4 | 0 | 48.496 | 48.335 | 31.345 | 31.392 | 32.83 | 24.119 | 10.686 | 1 | 0 | 54.481 | 49.85 | 41.124 | 19.943 | 0 | 0 | 52.922 | 30.671 | [5 empty] | 18.806 | 17.104 | 20 | 3.4846 | 3.2371 | 2.7022 | 2.5 | 0.73712 | 21.1533
2008-06-11 | 2:47 | 0 | 18.801 | 0 | 3 | 0 | 48.996 | 48.697 | 31.46 | 31.291 | 32.988 | 24.04 | 10.729 | 2 | 0 | 54.476 | 49.822 | 41.143 | 19.887 | 0 | 0 | 52.894 | 30.617 | [5 empty] | 0 | 17.705 | 21 | 3.4721 | 3.2252 | 2.7017 | 2.5 | 0.72521 | 20.8868
2008-06-11 | 2:48 | 0 | 18.801 | 0 | 3 | 0 | 49.318 | 49.248 | 31.965 | 31.46 | 33.625 | 24.016 | 10.754 | 2 | 0 | 54.499 | 49.822 | 41.119 | 19.887 | 0 | 0 | 52.87 | 30.663 | [5 empty] | 0 | 17.858 | 22 | 3.4648 | 3.2183 | 2.7014 | 2.5 | 0.71829 | 20.7309
2008-06-11 | 2:49 | 0 | 18.801 | 0 | 3 | 1 | 49.822 | 49.523 | 32.424 | 32.014 | 34.07 | 24.04 | 10.779 | 1 | 0 | 54.499 | 49.866 | 41.119 | 19.913 | 0 | 0 | 52.87 | 30.663 | [5 empty] | 0 | 17.808 | 23 | 3.4576 | 3.2114 | 2.7011 | 2.5 | 0.71137 | 20.5744
2008-06-11 | 2:50 | 1 | 18.827 | 0 | 3 | 0 | 50.394 | 50.074 | 32.919 | 32.495 | 33.601 | 24.04 | 10.679 | 2 | 0 | 54.499 | 49.822 | 41.095 | 19.913 | 0 | 0 | 52.824 | 30.663 | [5 empty] | 18.827 | 17.899 | 0 | 3.4867 | 3.2391 | 2.7023 | 2.5 | 0.73905 | 21.1965
2008-06-11 | 2:51 | 0 | 18.801 | 0 | 4 | 0 | 39.92 | 50.555 | 33.601 | 33.036 | 26.112 | 24.065 | 10.581 | 1 | 0 | 54.476 | 49.843 | 41.119 | 19.938 | 0 | 0 | 52.824 | 30.663 | [5 empty] | 0 | 6.884 | 1 | 3.5152 | 3.2662 | 2.0784 | 1.875 | 1.3912 | 39.576
2008-06-11 | 2:52 | 0 | 18.801 | 0 | 3 | 0 | 35.643 | 40.578 | 34.282 | 33.694 | 23.8 | 24.114 | 10.754 | 0 | 0 | 54.52 | 49.775 | 41.191 | 19.887 | 0 | 0 | 52.847 | 30.663 | [5 empty] | 0 | 1.949 | 2 | 3.4648 | 3.2183 | 2.0764 | 1.875 | 1.3433 | 38.7693
2008-06-11 | 2:53 | 0 | 18.806 | 0 | 3 | 0 | 34.945 | 36.213 | 34.804 | 34.404 | 21.927 | 24.143 | 10.759 | 0 | 0 | 54.572 | 49.827 | 41.195 | 19.943 | 0 | 0 | 52.831 | 30.693 | [5 empty] | 0 | 0.541 | 3 | 3.4634 | 3.2169 | 2.0763 | 1.875 | 1.3419 | 38.7457
2008-06-11 | 2:54 | 0 | 18.829 | 0 | 3 | 0 | 35.11 | 35.414 | 35.086 | 35.014 | 20.576 | 24.215 | 10.731 | 1 | 0 | 54.576 | 49.876 | 41.312 | 19.943 | 0 | 0 | 52.856 | 30.717 | [5 empty] | 0 | 0.096 | 4 | 3.4715 | 3.2247 | 2.0767 | 1.875 | 1.3497 | 38.8779
2008-06-11 | 2:55 | 0 | 18.879 | 0 | 3 | 0 | 35.392 | 35.555 | 34.921 | 35.203 | 20.262 | 24.141 | 10.757 | 0 | 0 | 54.576 | 49.829 | 41.291 | 19.943 | 0 | 0 | 52.81 | 30.717 | [5 empty] | 0 | 0.189 | 5 | 3.464 | 3.2175 | 2.0764 | 1.875 | 1.3425 | 38.7551
2008-06-11 | 2:56 | 0 | 18.879 | 1 | 4 | 0 | 35.51 | 35.72 | 33.84 | 34.734 | 19.201 | 24.19 | 10.804 | 0 | 0 | 54.597 | 49.829 | 41.312 | 19.918 | 0 | 0 | 52.81 | 30.742 | [5 empty] | 0 | 0.776 | 6 | 3.4503 | 3.2045 | 2.0758 | 1.875 | 1.3295 | 38.5318
2008-06-11 | 2:57 | 0 | 18.879 | 0 | 3 | 0 | 34.969 | 35.792 | 33.089 | 33.605 | 18.241 | 24.166 | 10.656 | 0 | 0 | 54.553 | 49.806 | 41.312 | 19.943 | 0 | 0 | 52.786 | 30.693 | [5 empty] | 0 | 1.364 | 7 | 3.4934 | 3.2454 | 2.0776 | 1.875 | 1.3704 | 39.2291
2008-06-11 | 2:58 | 0 | 18.854 | 0 | 4 | 0 | 33.912 | 35.134 | 32.641 | 32.876 | 17.549 | 24.215 | 10.633 | 0 | 0 | 54.553 | 49.782 | 41.267 | 19.943 | 0 | 0 | 52.786 | 30.693 | [5 empty] | 0 | 1.036 | 8 | 3.5001 | 3.2518 | 2.0778 | 1.875 | 1.3768 | 39.3359
2008-06-11 | 2:59 | 0 | 18.854 | 0 | 3 | 0 | 33.158 | 34.098 | 32.38 | 32.5 | 16.856 | 24.19 | 10.608 | 0 | 0 | 54.53 | 49.759 | 41.267 | 19.943 | 0 | 0 | 52.763 | 30.693 | [5 empty] | 0 | 0.658 | 9 | 3.5074 | 3.2587 | 2.0781 | 1.875 | 1.3837 | 39.4516
2008-06-11 | 3:00 | 0 | 18.854 | 0 | 4 | 0 | 32.735 | 33.44 | 32.309 | 32.355 | 26.816 | 24.166 | 10.633 | 0 | 0 | 54.483 | 49.715 | 41.267 | 19.892 | 0 | 0 | 52.719 | 30.671 | [5 empty] | 0 | 0.38 | 10 | 3.5001 | 3.2518 | 2.0778 | 1.875 | 1.3768 | 39.3359
2008-06-11 | 3:01 | 0 | 18.854 | 0 | 3 | 0 | 44.669 | 33.488 | 32.09 | 32.26 | 31.151 | 24.166 | 10.608 | 0 | 0 | 54.483 | 49.738 | 41.219 | 19.918 | 0 | 0 | 52.695 | 30.693 | [5 empty] | 0 | 12.409 | 11 | 3.5074 | 3.2587 | 2.0781 | 1.875 | 1.3837 | 39.4516
2008-06-11 | 3:02 | 0 | 18.912 | 0 | 4 | 0 | 47.521 | 45.434 | 31.882 | 32.076 | 31.931 | 24.173 | 10.764 | 2 | 0 | 54.49 | 49.789 | 41.202 | 19.975 | 0 | 0 | 52.772 | 30.725 | [5 empty] | 0 | 15.445 | 12 | 3.4619 | 3.2155 | 2.0763 | 1.875 | 1.3405 | 38.722
2008-06-11 | 3:03 | 1 | 18.912 | 0 | 3 | 0 | 48.254 | 47.796 | 31.666 | 31.762 | 32.076 | 24.102 | 10.789 | 2 | 0 | 54.469 | 49.745 | 41.202 | 19.998 | 0 | 0 | 52.817 | 30.725 | [5 empty] | 18.912 | 16.492 | 13 | 3.4546 | 3.2086 | 2.076 | 1.875 | 1.3336 | 38.6033
2008-06-11 | 3:04 | 0 | 18.854 | 0 | 4 | 0 | 48.522 | 48.452 | 31.49 | 31.536 | 32.309 | 24.045 | 10.782 | 1 | 0 | 54.415 | 49.691 | 41.15 | 19.943 | 0 | 0 | 52.81 | 30.693 | [5 empty] | 0 | 16.986 | 14 | 3.4567 | 3.2105 | 2.0761 | 1.875 | 1.3355 | 38.6365
2008-06-11 | 3:05 | 0 | 18.912 | 0 | 3 | 0 | 49.218 | 48.828 | 31.713 | 31.423 | 32.931 | 24.077 | 10.837 | 2 | 0 | 54.446 | 49.745 | 41.133 | 19.975 | 0 | 0 | 52.793 | 30.749 | [5 empty] | 0 | 17.795 | 15 | 3.4407 | 3.1953 | 2.0754 | 1.875 | 1.3203 | 38.3739
2008-06-11 | 3:06 | 0 | 18.829 | 1 | 3 | 0 | 49.507 | 49.507 | 32.066 | 31.61 | 33.464 | 24.07 | 10.757 | 2 | 0 | 54.392 | 49.691 | 41.102 | 19.943 | 0 | 0 | 52.786 | 30.693 | [5 empty] | 0 | 17.897 | 16 | 3.464 | 3.2175 | 2.0764 | 1.875 | 1.3425 | 38.7551
2008-06-11 | 3:07 | 1 | 18.854 | 0 | 3 | 0 | 49.99 | 49.759 | 32.572 | 32.09 | 34.098 | 24.07 | 10.829 | 1 | 0 | 54.46 | 49.782 | 41.126 | 19.965 | 0 | 0 | 52.763 | 30.742 | [5 empty] | 18.854 | 17.9 | 17 | 3.443 | 3.1975 | 2.0755 | 1.875 | 1.3225 | 38.4123
2008-06-11 | 3:08 | 0 | 18.879 | 0 | 3 | 0 | 50.471 | 50.333 | 33.065 | 32.548 | 34.005 | 24.021 | 10.804 | 2 | 0 | 54.415 | 49.691 | 41.15 | 19.965 | 0 | 0 | 52.742 | 30.742 | [5 empty] | 0 | 17.923 | 18 | 3.4503 | 3.2045 | 2.0758 | 1.875 | 1.3295 | 38.5318
2008-06-11 | 3:09 | 0 | 18.829 | 0 | 3 | 0 | 40.186 | 50.793 | 33.699 | 33.113 | 25.465 | 24.07 | 10.804 | 1 | 0 | 54.415 | 49.691 | 41.15 | 19.943 | 0 | 0 | 52.695 | 30.717 | [5 empty] | 0 | 7.073 | 19 | 3.4503 | 3.2045 | 2.0758 | 1.875 | 1.3295 | 38.5318
2008-06-11 | 3:10 | 0 | 18.829 | 0 | 3 | 0 | 35.768 | 40.868 | 34.357 | 33.747 | 22.672 | 24.141 | 10.706 | 0 | 0 | 54.415 | 49.691 | 41.15 | 19.943 | 0 | 0 | 52.742 | 30.693 | [5 empty] | 0 | 2.021 | 20 | 3.4788 | 3.2316 | 2.077 | 1.875 | 1.3566 | 38.9955
2008-06-11 | 3:11 | 0 | 18.879 | 0 | 4 | 0 | 35.014 | 36.354 | 34.945 | 34.404 | 21.829 | 24.166 | 10.706 | 1 | 0 | 54.46 | 49.691 | 41.171 | 19.918 | 0 | 0 | 52.695 | 30.717 | [5 empty] | 0 | 0.61 | 21 | 3.4788 | 3.2316 | 2.077 | 1.875 | 1.3566 | 38.9955
2008-06-11 | 3:12 | 0 | 18.912 | 0 | 3 | 0 | 35.187 | 35.61 | 35.211 | 35.045 | 21.307 | 24.222 | 10.814 | 0 | 0 | 54.49 | 49.722 | 41.274 | 19.975 | 0 | 0 | 52.726 | 30.749 | [5 empty] | 0 | 0.142 | 22 | 3.4474 | 3.2017 | 2.0757 | 1.875 | 1.3267 | 38.484
2008-06-11 | 3:13 | 0 | 18.854 | 0 | 3 | 0 | 35.414 | 35.675 | 34.897 | 35.273 | 20.041 | 24.237 | 10.706 | 0 | 0 | 54.415 | 49.691 | 41.243 | 19.965 | 0 | 0 | 52.695 | 30.693 | [5 empty] | 0 | 0.141 | 23 | 3.4788 | 3.2316 | 2.077 | 1.875 | 1.3566 | 38.9955
2008-06-11 | 3:14 | 0 | 18.859 | 0 | 4 | 0 | 35.512 | 35.864 | 33.821 | 34.785 | 19.033 | 24.217 | 10.736 | 0 | 0 | 54.439 | 49.647 | 41.269 | 19.923 | 0 | 0 | 52.674 | 30.698 | [5 empty] | 0 | 0.727 | 24 | 3.4701 | 3.2233 | 2.0766 | 1.875 | 1.3483 | 38.8543
2008-06-11 | 3:15 | 0 | 18.829 | 0 | 3 | 0 | 34.919 | 35.813 | 33.086 | 33.603 | 19.669 | 24.188 | 10.706 | 0 | 0 | 54.387 | 49.666 | 41.193 | 19.918 | 0 | 0 | 52.691 | 30.693 | [5 empty] | 0 | 1.316 | 25 | 3.4788 | 3.2316 | 2.077 | 1.875 | 1.3566 | 38.9955
2008-06-11 | 3:16 | 0 | 18.859 | 0 | 4 | 0 | 33.938 | 35.16 | 32.716 | 32.95 | 19.304 | 24.193 | 10.812 | 0 | 0 | 54.415 | 49.67 | 41.246 | 19.97 | 0 | 0 | 52.674 | 30.722 | [5 empty] | 0 | 0.988 | 26 | 3.4479 | 3.2022 | 2.0757 | 1.875 | 1.3272 | 38.4936
2008-06-11 | 3:17 | 0 | 18.804 | 0 | 3 | 0 | 33.18 | 34.12 | 32.402 | 32.546 | 18.017 | 24.188 | 10.681 | 0 | 0 | 54.343 | 49.666 | 41.217 | 19.94 | 0 | 0 | 52.646 | 30.668 | [5 empty] | 0 | 0.634 | 27 | 3.4861 | 3.2385 | 2.0773 | 1.875 | 1.3635 | 39.1125
2008-06-11 | 3:18 | 0 | 18.859 | 1 | 4 | 0 | 32.74 | 33.445 | 32.311 | 32.407 | 26.892 | 24.193 | 10.86 | 0 | 0 | 54.394 | 49.67 | 41.246 | 19.948 | 0 | 0 | 52.719 | 30.722 | [5 empty] | 0 | 0.333 | 28 | 3.434 | 3.189 | 2.0752 | 1.875 | 1.314 | 38.2634
2008-06-11 | 3:19 | 0 | 18.884 | 0 | 3 | 0 | 44.231 | 33.304 | 32.215 | 32.336 | 31.566 | 24.17 | 10.837 | 0 | 0 | 54.371 | 49.67 | 41.222 | 19.948 | 0 | 0 | 52.698 | 30.722 | [5 empty] | 0 | 11.895 | 29 | 3.4407 | 3.1953 | 2.0754 | 1.875 | 1.3203 | 38.3739
2008-06-11 | 3:20 | 0 | 18.859 | 0 | 4 | 0 | 47.147 | 45.016 | 31.877 | 32.095 | 31.975 | 24.121 | 10.787 | 2 | 0 | 54.348 | 49.6 | 41.176 | 19.923 | 0 | 0 | 52.627 | 30.722 | [5 empty] | 0 | 15.052 | 30 | 3.4552 | 3.2092 | 2.076 | 1.875 | 1.3342 | 38.6128
2008-06-11 | 3:21 | 1 | 18.854 | 0 | 3 | 1 | 47.992 | 47.441 | 31.678 | 31.823 | 32.522 | 24.043 | 10.855 | 2 | 0 | 54.25 | 49.572 | 41.124 | 19.918 | 0 | 0 | 52.646 | 30.717 | [5 empty] | 18.854 | 16.169 | 31 | 3.4354 | 3.1903 | 2.0752 | 1.875 | 1.3153 | 38.2874
2008-06-11 | 3:22 | 0 | 18.854 | 0 | 3 | 0 | 48.655 | 48.265 | 31.536 | 31.558 | 32.618 | 24.043 | 10.807 | 1 | 0 | 54.273 | 49.551 | 41.1 | 19.892 | 0 | 0 | 52.623 | 30.717 | [5 empty] | 0 | 17.097 | 0 | 3.4494 | 3.2036 | 2.0758 | 1.875 | 1.3286 | 38.5175
2008-06-11 | 3:23 | 0 | 18.804 | 0 | 4 | 0 | 49.297 | 48.907 | 31.656 | 31.463 | 33.251 | 24.043 | 10.782 | 2 | 0 | 54.273 | 49.528 | 41.1 | 19.918 | 0 | 0 | 52.576 | 30.668 | [5 empty] | 0 | 17.834 | 1 | 3.4567 | 3.2105 | 2.8098 | 2.6087 | 0.60185 | 17.4111
2008-06-11 | 3:24 | 1 | 18.884 | 0 | 3 | 0 | 49.761 | 49.624 | 32.095 | 31.588 | 33.749 | 24.026 | 10.762 | 2 | 0 | 54.301 | 49.579 | 41.128 | 19.948 | 0 | 0 | 52.627 | 30.722 | [5 empty] | 18.884 | 18.173 | 2 | 3.4625 | 3.2161 | 2.81 | 2.6087 | 0.60738 | 17.5417
2008-06-11 | 3:25 | 0 | 18.804 | 0 | 3 | 0 | 50.009 | 50.1 | 32.522 | 31.968 | 34.426 | 24.043 | 10.681 | 1 | 0 | 54.25 | 49.572 | 41.1 | 19.918 | 0 | 0 | 52.646 | 30.717 | [5 empty] | 0 | 18.041 | 3 | 3.4861 | 3.2385 | 2.811 | 2.6087 | 0.6298 | 18.0662
2008-06-11 | 3:26 | 0 | 18.829 | 0 | 3 | 0 | 48.678 | 50.399 | 33.039 | 32.475 | 29.391 | 24.092 | 10.807 | 2 | 0 | 54.25 | 49.551 | 41.076 | 19.94 | 0 | 0 | 52.599 | 30.717 | [5 empty] | 0 | 16.203 | 4 | 3.4494 | 3.2036 | 2.8095 | 2.6087 | 0.59493 | 17.2472
2008-06-11 | 3:27 | 0 | 18.859 | 0 | 3 | 0 | 37.768 | 48.73 | 33.579 | 32.993 | 25.536 | 24.141 | 10.757 | 1 | 0 | 54.273 | 49.528 | 41.1 | 19.918 | 0 | 0 | 52.599 | 30.717 | [5 empty] | 0 | 4.775 | 5 | 3.464 | 3.2175 | 2.8101 | 2.6087 | 0.60877 | 17.5743
2008-06-11 | 3:28 | 0 | 18.829 | 1 | 3 | 0 | 35.084 | 38.468 | 34.192 | 33.627 | 21.395 | 24.212 | 10.706 | 0 | 0 | 54.296 | 49.528 | 41.147 | 19.918 | 0 | 0 | 52.599 | 30.739 | [5 empty] | 0 | 1.457 | 6 | 3.4788 | 3.2316 | 2.8107 | 2.6087 | 0.62288 | 17.9051
2008-06-11 | 3:29 | 0 | 18.854 | 0 | 3 | 0 | 34.684 | 35.672 | 34.708 | 34.237 | 21.032 | 24.237 | 10.782 | 0 | 0 | 54.296 | 49.528 | 41.147 | 19.918 | 0 | 0 | 52.599 | 30.764 | [5 empty] | 0 | 0.447 | 7 | 3.4567 | 3.2105 | 2.8098 | 2.6087 | 0.60185 | 17.4111
2008-06-11 | 3:30 | 0 | 18.829 | 0 | 4 | 0 | 34.873 | 35.225 | 34.919 | 34.801 | 19.817 | 24.286 | 10.757 | 0 | 0 | 54.296 | 49.528 | 41.169 | 19.918 | 0 | 0 | 52.623 | 30.739 | [5 empty] | 0 | 0.072 | 8 | 3.464 | 3.2175 | 2.8101 | 2.6087 | 0.60877 | 17.5743
2008-06-11 | 3:31 | 0 | 18.804 | 0 | 3 | 0 | 35.155 | 35.342 | 34.45 | 34.967 | 19.769 | 24.308 | 10.706 | 0 | 0 | 54.32 | 49.528 | 41.169 | 19.918 | 0 | 0 | 52.599 | 30.739 | [5 empty] | 0 | 0.188 | 9 | 3.4788 | 3.2316 | 2.8107 | 2.6087 | 0.62288 | 17.9051
2008-06-11 | 3:32 | 0 | 18.829 | 0 | 3 | 0 | 35.201 | 35.576 | 33.486 | 34.261 | 19.053 | 24.308 | 10.807 | 0 | 0 | 54.296 | 49.528 | 41.217 | 19.918 | 0 | 0 | 52.553 | 30.739 | [5 empty] | 0 | 0.94 | 10 | 3.4494 | 3.2036 | 2.8095 | 2.6087 | 0.59493 | 17.2472
2008-06-11 | 3:33 | 0 | 18.859 | 0 | 4 | 0 | 34.524 | 35.56 | 32.926 | 33.28 | 18.442 | 24.337 | 10.736 | 0 | 0 | 54.324 | 49.556 | 41.246 | 19.97 | 0 | 0 | 52.627 | 30.793 | [5 empty] | 0 | 1.244 | 11 | 3.4701 | 3.2233 | 2.8103 | 2.6087 | 0.61458 | 17.7108
2008-06-11 | 3:34 | 0 | 18.829 | 0 | 3 | 0 | 33.57 | 34.699 | 32.488 | 32.723 | 17.559 | 24.298 | 10.744 | 0 | 0 | 54.243 | 49.495 | 41.207 | 19.905 | 0 | 0 | 52.499 | 30.754 | [5 empty] | 0 | 0.847 | 12 | 3.4677 | 3.2211 | 2.8102 | 2.6087 | 0.61237 | 17.6589
2008-06-11 | 3:35 | 0 | 18.827 | 0 | 4 | 0 | 32.969 | 33.79 | 32.353 | 32.353 | 17.942 | 24.332 | 10.729 | 0 | 0 | 54.252 | 49.481 | 41.217 | 19.938 | 0 | 0 | 52.464 | 30.764 | [5 empty] | 0 | 0.616 | 13 | 3.4721 | 3.2252 | 2.8104 | 2.6087 | 0.61652 | 17.7562
2008-06-11 | 3:36 | 0 | 18.852 | 0 | 3 | 0 | 32.687 | 33.228 | 32.233 | 32.233 | 29.101 | 24.308 | 10.754 | 0 | 0 | 54.229 | 49.481 | 41.193 | 19.915 | 0 | 0 | 52.464 | 30.715 | [5 empty] | 0 | 0.454 | 14 | 3.4648 | 3.2183 | 2.8101 | 2.6087 | 0.6096 | 17.5938
2008-06-11 | 3:37 | 0 | 18.859 | 0 | 4 | 0 | 45.201 | 34.62 | 32.071 | 32.193 | 31.495 | 24.34 | 10.787 | 1 | 0 | 54.236 | 49.512 | 41.179 | 19.948 | 0 | 0 | 52.471 | 30.722 | [5 empty] | 0 | 13.008 | 15 | 3.4552 | 3.2092 | 2.8097 | 2.6087 | 0.60046 | 17.3784
2008-06-11 | 3:38 | 1 | 18.884 | 0 | 3 | 0 | 47.381 | 45.728 | 31.855 | 31.975 | 32.024 | 24.291 | 10.835 | 1 | 0 | 54.212 | 49.491 | 41.131 | 19.948 | 0 | 0 | 52.494 | 30.747 | [5 empty] | 18.884 | 15.406 | 16 | 3.4412 | 3.1959 | 2.8091 | 2.6087 | 0.58718 | 17.0629
2008-06-11 | 3:39 | 0 | 18.827 | 1 | 4 | 0 | 48.06 | 47.626 | 31.558 | 31.703 | 31.968 | 24.283 | 10.704 | 2 | 0 | 54.161 | 49.46 | 41.124 | 19.938 | 0 | 0 | 52.441 | 30.715 | [5 empty] | 0 | 16.357 | 17 | 3.4794 | 3.2321 | 2.8107 | 2.6087 | 0.62344 | 17.918
2008-06-11 | 3:40 | 0 | 18.827 | 0 | 3 | 0 | 48.587 | 48.291 | 31.438 | 31.463 | 32.591 | 24.234 | 10.729 | 2 | 0 | 54.161 | 49.46 | 41.076 | 19.915 | 0 | 0 | 52.464 | 30.715 | [5 empty] | 0 | 17.124 | 18 | 3.4721 | 3.2252 | 2.8104 | 2.6087 | 0.61652 | 17.7562
2008-06-11 | 3:41 | 0 | 18.827 | 0 | 3 | 0 | 49.253 | 48.839 | 31.583 | 31.365 | 33.11 | 24.21 | 10.581 | 2 | 0 | 54.138 | 49.46 | 41.052 | 19.915 | 0 | 0 | 52.485 | 30.69 | [5 empty] | 0 | 17.888 | 19 | 3.5152 | 3.2662 | 2.8121 | 2.6087 | 0.65748 | 18.7039
2008-06-11 | 3:42 | 1 | 18.852 | 0 | 3 | 0 | 49.642 | 49.505 | 32.063 | 31.534 | 33.555 | 24.188 | 10.704 | 1 | 0 | 54.182 | 49.437 | 41.1 | 19.915 | 0 | 0 | 52.532 | 30.715 | [5 empty] | 18.852 | 18.108 | 20 | 3.4794 | 3.2321 | 2.8107 | 2.6087 | 0.62344 | 17.918
2008-06-11 | 3:43 | 0 | 18.827 | 0 | 3 | 0 | 50.032 | 49.964 | 32.497 | 32.017 | 34.309 | 24.21 | 10.754 | 2 | 0 | 54.138 | 49.46 | 41.028 | 19.915 | 0 | 0 | 52.532 | 30.69 | [5 empty] | 0 | 18.015 | 21 | 3.4648 | 3.2183 | 2.8101 | 2.6087 | 0.6096 | 17.5938
2008-06-11 | 3:44 | 0 | 18.852 | 0 | 3 | 1 | 48.977 | 50.378 | 33.015 | 32.497 | 29.173 | 24.234 | 10.754 | 2 | 0 | 54.161 | 49.437 | 41.052 | 19.915 | 0 | 0 | 52.485 | 30.715 | [5 empty] | 0 | 16.48 | 22 | 3.4648 | 3.2183 | 2.8101 | 2.6087 | 0.6096 | 17.5938
2008-06-11 | 3:45 | 0 | 18.884 | 0 | 4 | 0 | 37.911 | 48.87 | 33.658 | 33.022 | 24.531 | 24.291 | 10.812 | 0 | 0 | 54.191 | 49.444 | 41.107 | 19.97 | 0 | 0 | 52.494 | 30.722 | [5 empty] | 0 | 4.889 | 0 | 3.4479 | 3.2022 | 2.8094 | 2.6087 | 0.59354 | 17.2144
2008-06-11 | 3:46 | 0 | 18.852 | 0 | 3 | 0 | 35.108 | 38.514 | 34.261 | 33.603 | 22.307 | 24.259 | 10.754 | 0 | 0 | 54.161 | 49.414 | 41.147 | 19.938 | 0 | 0 | 52.441 | 30.715 | [5 empty] | 0 | 1.505 | 1 | 3.4648 | 3.2183 | 2.0196 | 1.8182 | 1.4001 | 40.4092
2008-06-11 | 3:47 | 0 | 18.852 | 0 | 3 | 0 | 34.708 | 35.694 | 34.778 | 34.309 | 20.838 | 24.354 | 10.679 | 1 | 0 | 54.161 | 49.437 | 41.147 | 19.963 | 0 | 0 | 52.464 | 30.69 | [5 empty] | 0 | 0.399 | 2 | 3.4867 | 3.2391 | 2.0205 | 1.8182 | 1.4209 | 40.7515
2008-06-11 | 3:48 | 0 | 18.852 | 0 | 3 | 0 | 34.919 | 35.225 | 35.012 | 34.801 | 21.054 | 24.354 | 10.704 | 0 | 0 | 54.182 | 49.414 | 41.169 | 19.938 | 0 | 0 | 52.464 | 30.69 | [5 empty] | 0 | 0.118 | 3 | 3.4794 | 3.2321 | 2.0202 | 1.8182 | 1.414 | 40.6378
2008-06-11 | 3:49 | 0 | 18.827 | 0 | 3 | 0 | 35.177 | 35.366 | 34.495 | 34.99 | 19.865 | 24.354 | 10.704 | 0 | 0 | 54.161 | 49.414 | 41.169 | 19.938 | 0 | 0 | 52.441 | 30.666 | [5 empty] | 0 | 0.187 | 4 | 3.4794 | 3.2321 | 2.0202 | 1.8182 | 1.414 | 40.6378
2008-06-11 | 3:50 | 0 | 18.859 | 1 | 4 | 0 | 35.232 | 35.631 | 33.517 | 34.316 | 19.206 | 24.34 | 10.812 | 0 | 0 | 54.212 | 49.444 | 41.248 | 19.97 | 0 | 0 | 52.494 | 30.722 | [5 empty] | 0 | 0.916 | 5 | 3.4479 | 3.2022 | 2.0189 | 1.8182 | 1.3841 | 40.1415
2008-06-11 | 3:51 | 0 | 18.827 | 0 | 3 | 0 | 34.543 | 35.507 | 32.828 | 33.228 | 18.286 | 24.354 | 10.827 | 0 | 0 | 54.138 | 49.39 | 41.147 | 19.938 | 0 | 0 | 52.417 | 30.715 | [5 empty] | 0 | 1.315 | 6 | 3.4436 | 3.1981 | 2.0187 | 1.8182 | 1.3799 | 40.0718
2008-06-11 | 3:52 | 0 | 18.827 | 0 | 4 | 0 | 33.555 | 34.73 | 32.473 | 32.687 | 17.891 | 24.354 | 10.852 | 0 | 0 | 54.138 | 49.414 | 41.147 | 19.938 | 0 | 0 | 52.441 | 30.715 | [5 empty] | 0 | 0.868 | 7 | 3.4363 | 3.1912 | 2.0184 | 1.8182 | 1.373 | 39.9553
2008-06-11 | 3:53 | 0 | 18.827 | 0 | 3 | 0 | 32.945 | 33.79 | 32.257 | 32.377 | 17.471 | 24.332 | 10.754 | 0 | 0 | 54.114 | 49.414 | 41.169 | 19.938 | 0 | 0 | 52.394 | 30.715 | [5 empty] | 0 | 0.568 | 8 | 3.4648 | 3.2183 | 2.0196 | 1.8182 | 1.4001 | 40.4092
2008-06-11 | 3:54 | 0 | 18.852 | 0 | 4 | 0 | 32.697 | 33.168 | 32.171 | 32.196 | 29.209 | 24.295 | 10.814 | 0 | 0 | 54.1 | 49.355 | 41.181 | 19.903 | 0 | 0 | 52.382 | 30.654 | [5 empty] | 0 | 0.501 | 9 | 3.4474 | 3.2017 | 2.0189 | 1.8182 | 1.3835 | 40.1322
2008-06-11 | 3:55 | 0 | 18.801 | 0 | 3 | 0 | 45.056 | 34.636 | 31.87 | 32.039 | 31.171 | 24.21 | 10.827 | 1 | 0 | 53.998 | 49.32 | 41.076 | 19.89 | 0 | 0 | 52.324 | 30.595 | [5 empty] | 0 | 13.017 | 10 | 3.4436 | 3.1981 | 2.0187 | 1.8182 | 1.3799 | 40.0718
2008-06-11 | 3:56 | 1 | 18.779 | 0 | 4 | 0 | 47.325 | 45.675 | 31.725 | 31.894 | 31.99 | 24.163 | 10.802 | 1 | 0 | 54.044 | 49.297 | 41.145 | 19.865 | 0 | 0 | 52.324 | 30.595 | [5 empty] | 18.779 | 15.431 | 11 | 3.4509 | 3.205 | 2.019 | 1.8182 | 1.3868 | 40.1878
2008-06-11 | 3:57 | 0 | 18.827 | 0 | 3 | 0 | 47.922 | 47.6 | 31.509 | 31.58 | 32.135 | 24.139 | 10.779 | 2 | 0 | 54.021 | 49.32 | 41.052 | 19.89 | 0 | 0 | 52.324 | 30.641 | [5 empty] | 0 | 16.342 | 12 | 3.4576 | 3.2114 | 2.0193 | 1.8182 | 1.3932 | 40.2941
2008-06-11 | 3:58 | 0 | 18.801 | 0 | 4 | 0 | 48.471 | 48.128 | 31.389 | 31.389 | 32.522 | 24.139 | 10.802 | 1 | 0 | 54.021 | 49.297 | 41.052 | 19.89 | 0 | 0 | 52.347 | 30.666 | [5 empty] | 0 | 17.082 | 13 | 3.4509 | 3.205 | 2.019 | 1.8182 | 1.3868 | 40.1878
2008-06-11 | 3:59 | 1 | 18.827 | 0 | 3 | 0 | 49.091 | 48.725 | 31.605 | 31.294 | 32.991 | 24.09 | 10.802 | 2 | 0 | 54.021 | 49.297 | 41.076 | 19.915 | 0 | 0 | 52.301 | 30.69 | [5 empty] | 18.827 | 17.797 | 14 | 3.4509 | 3.205 | 2.019 | 1.8182 | 1.3868 | 40.1878
2008-06-11 | 4:00 | 0 | 18.801 | 1 | 3 | 0 | 49.458 | 49.388 | 32.039 | 31.509 | 33.625 | 24.065 | 10.852 | 2 | 0 | 54.021 | 49.297 | 41.004 | 19.915 | 0 | 0 | 52.324 | 30.69 | [5 empty] | 0 | 17.949 | 15 | 3.4363 | 3.1912 | 2.0184 | 1.8182 | 1.373 | 39.9553
2008-06-11 | 4:01 | 0 | 18.827 | 0 | 3 | 0 | 49.894 | 49.778 | 32.473 | 31.968 | 34.048 | 24.065 | 10.754 | 2 | 0 | 54.021 | 49.274 | 41.052 | 19.915 | 0 | 0 | 52.277 | 30.715 | [5 empty] | 0 | 17.926 | 16 | 3.4648 | 3.2183 | 2.0196 | 1.8182 | 1.4001 | 40.4092
2008-06-11 | 4:02 | 0 | 18.801 | 0 | 3 | 0 | 50.443 | 50.237 | 32.967 | 32.448 | 34.801 | 24.065 | 10.827 | 2 | 0 | 54.021 | 49.297 | 41.052 | 19.89 | 0 | 0 | 52.301 | 30.715 | [5 empty] | 0 | 17.995 | 17 | 3.4436 | 3.1981 | 2.0187 | 1.8182 | 1.3799 | 40.0718
2008-06-11 | 4:03 | 0 | 18.827 | 0 | 3 | 0 | 40.181 | 50.695 | 33.555 | 32.943 | 26.041 | 24.114 | 10.852 | 0 | 0 | 54.021 | 49.274 | 40.956 | 19.89 | 0 | 0 | 52.277 | 30.69 | [5 empty] | 0 | 7.238 | 18 | 3.4363 | 3.1912 | 2.0184 | 1.8182 | 1.373 | 39.9553
2008-06-11 | 4:04 | 0 | 18.801 | 0 | 3 | 0 | 35.718 | 40.863 | 34.213 | 33.625 | 23.366 | 24.139 | 10.827 | 1 | 0 | 54.044 | 49.274 | 41.076 | 19.89 | 0 | 0 | 52.347 | 30.69 | [5 empty] | 0 | 2.093 | 19 | 3.4436 | 3.1981 | 2.0187 | 1.8182 | 1.3799 | 40.0718
2008-06-11 | 4:05 | 0 | 18.801 | 0 | 4 | 0 | 34.94 | 36.304 | 34.754 | 34.282 | 22.572 | 24.139 | 10.704 | 0 | 0 | 54.044 | 49.274 | 41.076 | 19.89 | 0 | 0 | 52.347 | 30.69 | [5 empty] | 0 | 0.658 | 20 | 3.4794 | 3.2321 | 2.0202 | 1.8182 | 1.414 | 40.6378
2008-06-11 | 4:06 | 0 | 18.832 | 0 | 3 | 0 | 35.041 | 35.488 | 35.089 | 34.852 | 21.326 | 24.215 | 10.832 | 0 | 0 | 54.096 | 49.302 | 41.174 | 19.92 | 0 | 0 | 52.329 | 30.72 | [5 empty] | 0 | 0.189 | 21 | 3.4421 | 3.1967 | 2.0187 | 1.8182 | 1.3785 | 40.0486
2008-06-11 | 4:07 | 0 | 18.779 | 0 | 3 | 0 | 35.246 | 35.505 | 34.778 | 35.129 | 20.453 | 24.234 | 10.827 | 0 | 0 | 54.04 | 49.246 | 41.092 | 19.86 | 0 | 0 | 52.273 | 30.685 | [5 empty] | 0 | 0.117 | 22 | 3.4436 | 3.1981 | 2.0187 | 1.8182 | 1.3799 | 40.0718
2008-06-11 | 4:08 | 0 | 18.801 | 0 | 4 | 0 | 35.388 | 35.718 | 33.814 | 34.66 | 19.915 | 24.185 | 10.827 | 0 | 0 | 54.044 | 49.274 | 41.193 | 19.89 | 0 | 0 | 52.324 | 30.666 | [5 empty] | 0 | 0.728 | 23 | 3.4436 | 3.1981 | 2.0187 | 1.8182 | 1.3799 | 40.0718
2008-06-11 | 4:09 | 0 | 18.801 | 0 | 3 | 0 | 34.919 | 35.718 | 33.084 | 33.555 | 19.123 | 24.185 | 10.877 | 0 | 0 | 54.044 | 49.25 | 41.214 | 19.89 | 0 | 0 | 52.324 | 30.715 | [5 empty] | 0 | 1.364 | 24 | 3.429 | 3.1842 | 2.0181 | 1.8182 | 1.3661 | 39.8384
2008-06-11 | 4:10 | 0 | 18.801 | 0 | 4 | 0 | 33.883 | 35.105 | 32.591 | 32.874 | 18.434 | 24.185 | 10.877 | 0 | 0 | 53.998 | 49.274 | 41.169 | 19.915 | 0 | 0 | 52.254 | 30.69 | [5 empty] | 0 | 1.009 | 25 | 3.429 | 3.1842 | 2.0181 | 1.8182 | 1.3661 | 39.8384
2008-06-11 | 4:11 | 0 | 18.801 | 0 | 3 | 0 | 33.156 | 34.072 | 32.377 | 32.497 | 17.816 | 24.185 | 10.877 | 0 | 0 | 53.998 | 49.25 | 41.121 | 19.915 | 0 | 0 | 52.254 | 30.69 | [5 empty] | 0 | 0.659 | 26 | 3.429 | 3.1842 | 2.0181 | 1.8182 | 1.3661 | 39.8384
2008-06-11 | 4:12 | 0 | 18.801 | 1 | 3 | 0 | 32.708 | 33.39 | 32.255 | 32.255 | 17.718 | 24.163 | 10.877 | 0 | 0 | 53.974 | 49.229 | 41.169 | 19.89 | 0 | 0 | 52.233 | 30.641 | [5 empty] | 0 | 0.453 | 27 | 3.429 | 3.1842 | 2.0181 | 1.8182 | 1.3661 | 39.8384
2008-06-11 | 4:13 | 1 | 18.801 | 0 | 4 | 0 | 42.743 | 32.943 | 32.063 | 32.208 | 30.955 | 24.09 | 10.902 | 0 | 0 | 53.951 | 49.25 | 41.121 | 19.89 | 0 | 0 | 52.21 | 30.666 | [5 empty] | 18.801 | 10.535 | 28 | 3.4217 | 3.1773 | 2.0178 | 1.8182 | 1.3591 | 39.7209
2008-06-11 | 4:14 | 0 | 18.839 | 0 | 4 | 0 | 46.998 | 43.817 | 31.86 | 32.078 | 31.546 | 24.2 | 10.963 | 2 | 0 | 53.991 | 49.313 | 41.135 | 19.95 | 0 | 0 | 52.179 | 30.727 | [5 empty] | 0 | 14.92 | 29 | 3.404 | 3.1604 | 2.0171 | 1.8182 | 1.3423 | 39.4321
2008-06-11 | 4:15 | 0 | 18.894 | 0 | 3 | 0 | 47.92 | 47.322 | 31.745 | 31.818 | 32.132 | 24.205 | 10.943 | 1 | 0 | 54.042 | 49.318 | 41.143 | 20.001 | 0 | 0 | 52.203 | 30.73 | [5 empty] | 0 | 16.102 | 30 | 3.4098 | 3.166 | 2.0174 | 1.8182 | 1.3478 | 39.5271
2008-06-11 | 4:16 | 0 | 18.889 | 0 | 3 | 0 | 48.328 | 48.121 | 31.571 | 31.595 | 32.558 | 24.126 | 10.938 | 2 | 0 | 53.946 | 49.29 | 41.066 | 20.001 | 0 | 0 | 52.226 | 30.752 | [5 empty] | 0 | 16.733 | 31 | 3.4113 | 3.1674 | 2.0174 | 1.8182 | 1.3492 | 39.5508
2008-06-11 | 4:17 | 1 | 18.889 | 0 | 4 | 1 | 49.108 | 48.601 | 31.669 | 31.428 | 33.263 | 24.126 | 10.938 | 2 | 0 | 53.993 | 49.267 | 41.066 | 19.975 | 0 | 0 | 52.226 | 30.776 | [5 empty] | 18.889 | 17.68 | 32 | 3.4113 | 3.1674 | 2.0174 | 1.8182 | 1.3492 | 39.5508
2008-06-11 | 4:18 | 0 | 18.889 | 0 | 3 | 0 | 49.498 | 49.383 | 32.029 | 31.524 | 33.498 | 24.104 | 10.938 | 1 | 0 | 53.993 | 49.246 | 41.138 | 19.975 | 0 | 0 | 52.249 | 30.752 | [5 empty] | 0 | 17.974 | 0 | 3.4113 | 3.1674 | 2.0174 | 1.8182 | 1.3492 | 39.5508
2008-06-11 | 4:19 | 0 | 18.889 | 0 | 3 | 0 | 49.841 | 49.841 | 32.439 | 31.933 | 34.321 | 24.126 | 10.84 | 2 | 0 | 53.97 | 49.199 | 41.042 | 19.975 | 0 | 0 | 52.294 | 30.752 | [5 empty] | 0 | 17.908 | 1 | 3.4398 | 3.1945 | 2.2694 | 2.069 | 1.1255 | 32.7207
2008-06-11 | 4:20 | 0 | 18.889 | 0 | 3 | 0 | 45.597 | 50.184 | 32.936 | 32.367 | 28.319 | 24.104 | 10.988 | 2 | 0 | 53.97 | 49.246 | 41.114 | 19.953 | 0 | 0 | 52.249 | 30.776 | [5 empty] | 0 | 13.23 | 2 | 3.3967 | 3.1535 | 2.2676 | 2.069 | 1.0846 | 31.9298
2008-06-11 | 4:21 | 0 | 18.889 | 0 | 3 | 0 | 36.696 | 45.966 | 33.498 | 32.912 | 24.658 | 24.151 | 10.988 | 0 | 0 | 53.97 | 49.246 | 41.114 | 19.975 | 0 | 0 | 52.226 | 30.752 | [5 empty] | 0 | 3.784 | 3 | 3.3967 | 3.1535 | 2.2676 | 2.069 | 1.0846 | 31.9298
2008-06-11 | 4:22 | 0 | 18.889 | 1 | 3 | 0 | 34.72 | 37.282 | 34.134 | 33.522 | 22.537 | 24.2 | 10.938 | 0 | 0 | 53.993 | 49.246 | 41.114 | 19.975 | 0 | 0 | 52.249 | 30.73 | [5 empty] | 0 | 1.198 | 4 | 3.4113 | 3.1674 | 2.2682 | 2.069 | 1.0984 | 32.1992
2008-06-11 | 4:23 | 0 | 18.864 | 0 | 3 | 0 | 34.462 | 35.261 | 34.603 | 34.203 | 21.356 | 24.2 | 10.912 | 0 | 0 | 53.993 | 49.246 | 41.183 | 20.001 | 0 | 0 | 52.273 | 30.776 | [5 empty] | 0 | 0.259 | 5 | 3.4188 | 3.1746 | 2.2685 | 2.069 | 1.1056 | 32.3384
2008-06-11 | 4:24 | 0 | 18.889 | 0 | 4 | 0 | 34.768 | 35.002 | 34.744 | 34.744 | 20.586 | 24.224 | 10.963 | 1 | 0 | 53.993 | 49.246 | 41.183 | 19.975 | 0 | 0 | 52.294 | 30.776 | [5 empty] | 0 | 0.024 | 6 | 3.404 | 3.1604 | 2.2679 | 2.069 | 1.0915 | 32.0648
2008-06-11 | 4:25 | 0 | 18.889 | 0 | 3 | 0 | 35.096 | 35.215 | 34.086 | 34.816 | 20.321 | 24.271 | 10.988 | 0 | 0 | 53.993 | 49.222 | 41.183 | 19.975 | 0 | 0 | 52.226 | 30.752 | [5 empty] | 0 | 0.28 | 7 | 3.3967 | 3.1535 | 2.2676 | 2.069 | 1.0846 | 31.9298
2008-06-11 | 4:26 | 0 | 18.915 | 0 | 4 | 0 | 35.002 | 35.45 | 33.263 | 33.876 | 20.224 | 24.224 | 10.988 | 0 | 0 | 53.993 | 49.222 | 41.231 | 20.001 | 0 | 0 | 52.226 | 30.776 | [5 empty] | 0 | 1.126 | 8 | 3.3967 | 3.1535 | 2.2676 | 2.069 | 1.0846 | 31.9298
2008-06-11 | 4:27 | 0 | 18.889 | 0 | 3 | 0 | 34.156 | 35.285 | 32.675 | 33.029 | 18.766 | 24.246 | 10.938 | 0 | 0 | 53.946 | 49.222 | 41.207 | 19.928 | 0 | 0 | 52.203 | 30.752 | [5 empty] | 0 | 1.127 | 9 | 3.4113 | 3.1674 | 2.2682 | 2.069 | 1.0984 | 32.1992
2008-06-11 | 4:28 | 0 | 18.889 | 0 | 4 | 0 | 33.311 | 34.369 | 32.392 | 32.512 | 18.226 | 24.175 | 10.89 | 0 | 0 | 53.97 | 49.222 | 41.183 | 20.001 | 0 | 0 | 52.156 | 30.752 | [5 empty] | 0 | 0.799 | 10 | 3.4252 | 3.1806 | 2.2688 | 2.069 | 1.1117 | 32.4557
2008-06-11 | 4:29 | 0 | 18.889 | 0 | 3 | 0 | 32.795 | 33.57 | 32.198 | 32.247 | 17.929 | 24.224 | 10.89 | 0 | 0 | 53.946 | 49.222 | 41.183 | 19.975 | 0 | 0 | 52.179 | 30.752 | [5 empty] | 0 | 0.548 | 11 | 3.4252 | 3.1806 | 2.2688 | 2.069 | 1.1117 | 32.4557
2008-06-11 | 4:30 | 1 | 18.889 | 0 | 4 | 0 | 38.693 | 33.029 | 32.103 | 32.174 | 30.416 | 24.2 | 10.84 | 0 | 0 | 53.923 | 49.199 | 41.183 | 20.001 | 0 | 0 | 52.156 | 30.752 | [5 empty] | 18.889 | 6.519 | 12 | 3.4398 | 3.1945 | 2.2694 | 2.069 | 1.1255 | 32.7207
2008-06-11 | 4:31 | 0 | 18.915 | 0 | 3 | 0 | 46.814 | 40.526 | 31.933 | 32.029 | 31.549 | 24.151 | 10.963 | 1 | 0 | 53.923 | 49.199 | 41.159 | 19.975 | 0 | 0 | 52.179 | 30.73 | [5 empty] | 0 | 14.785 | 13 | 3.404 | 3.1604 | 2.2679 | 2.069 | 1.0915 | 32.0648
2008-06-11 | 4:32 | 0 | 18.889 | 0 | 4 | 0 | 47.983 | 47.227 | 31.669 | 31.838 | 31.789 | 24.151 | 10.912 | 2 | 0 | 53.876 | 49.199 | 41.114 | 20.001 | 0 | 0 | 52.135 | 30.681 | [5 empty] | 0 | 16.145 | 14 | 3.4188 | 3.1746 | 2.2685 | 2.069 | 1.1056 | 32.3384
2008-06-11 | 4:33 | 0 | 18.889 | 1 | 3 | 0 | 48.235 | 48.235 | 31.499 | 31.571 | 32.318 | 24.104 | 10.938 | 1 | 0 | 53.855 | 49.152 | 41.042 | 19.975 | 0 | 0 | 52.088 | 30.681 | [5 empty] | 0 | 16.664 | 15 | 3.4113 | 3.1674 | 2.2682 | 2.069 | 1.0984 | 32.1992
2008-06-11 | 4:34 | 1 | 18.889 | 0 | 3 | 0 | 48.9 | 48.487 | 31.485 | 31.34 | 33.015 | 24.065 | 10.902 | 2 | 0 | 53.816 | 49.138 | 41.004 | 19.963 | 0 | 0 | 52.049 | 30.666 | [5 empty] | 18.889 | 17.56 | 16 | 3.4217 | 3.1773 | 2.2686 | 2.069 | 1.1084 | 32.3918
2008-06-11 | 4:35 | 0 | 18.827 | 0 | 4 | 0 | 49.229 | 49.091 | 31.725 | 31.34 | 33.225 | 24.04 | 10.827 | 2 | 0 | 53.769 | 49.021 | 40.956 | 19.865 | 0 | 0 | 52.025 | 30.641 | [5 empty] | 0 | 17.889 | 17 | 3.4436 | 3.1981 | 2.2695 | 2.069 | 1.1291 | 32.7892
2008-06-11 | 4:36 | 0 | 18.852 | 0 | 3 | 0 | 49.526 | 49.526 | 32.208 | 31.725 | 33.979 | 24.018 | 10.827 | 2 | 0 | 53.813 | 49.091 | 41.028 | 19.938 | 0 | 0 | 52.095 | 30.69 | [5 empty] | 0 | 17.801 | 18 | 3.4436 | 3.1981 | 2.2695 | 2.069 | 1.1291 | 32.7892
2008-06-11 | 4:37 | 0 | 18.827 | 0 | 3 | 0 | 49.183 | 49.894 | 32.663 | 32.184 | 29.413 | 23.994 | 10.779 | 1 | 0 | 53.792 | 49.068 | 41.004 | 19.915 | 0 | 0 | 52.049 | 30.641 | [5 empty] | 0 | 16.999 | 19 | 3.4576 | 3.2114 | 2.2701 | 2.069 | 1.1424 | 33.0409
2008-06-11 | 4:38 | 0 | 18.827 | 0 | 3 | 0 | 37.878 | 48.93 | 33.156 | 32.615 | 24.09 | 24.04 | 10.779 | 1 | 0 | 53.722 | 49.091 | 40.98 | 19.938 | 0 | 0 | 52.049 | 30.641 | [5 empty] | 0 | 5.263 | 20 | 3.4576 | 3.2114 | 2.2701 | 2.069 | 1.1424 | 33.0409
2008-06-11 | 4:39 | 0 | 18.801 | 0 | 3 | 0 | 34.847 | 38.466 | 33.907 | 33.249 | 22.331 | 24.114 | 10.779 | 0 | 0 | 53.813 | 49.068 | 41.028 | 19.915 | 0 | 0 | 52.002 | 30.641 | [5 empty] | 0 | 1.598 | 21 | 3.4576 | 3.2114 | 2.2701 | 2.069 | 1.1424 | 33.0409
2008-06-11 | 4:40 | 0 | 18.827 | 0 | 3 | 0 | 34.378 | 35.411 | 34.519 | 33.979 | 21.054 | 24.139 | 10.852 | 0 | 0 | 53.837 | 49.068 | 41.097 | 19.89 | 0 | 0 | 51.958 | 30.641 | [5 empty] | 0 | 0.399 | 22 | 3.4363 | 3.1912 | 2.2692 | 2.069 | 1.1222 | 32.6573
2008-06-11 | 4:41 | 0 | 18.827 | 0 | 4 | 0 | 34.589 | 34.919 | 34.823 | 34.613 | 20.26 | 24.114 | 10.852 | 0 | 0 | 53.837 | 49.068 | 41.121 | 19.915 | 0 | 0 | 52.002 | 30.641 | [5 empty] | 0 | -0.024 | 23 | 3.4363 | 3.1912 | 2.2692 | 2.069 | 1.1222 | 32.6573
2008-06-11 | 4:42 | 0 | 18.801 | 0 | 3 | 0 | 34.988 | 35.129 | 34.4 | 34.871 | 20.187 | 24.139 | 10.928 | 0 | 0 | 53.837 | 49.068 | 41.121 | 19.938 | 0 | 0 | 52.025 | 30.641 | [5 empty] | 0 | 0.117 | 24 | 3.4142 | 3.1701 | 2.2683 | 2.069 | 1.1012 | 32.2528
2008-06-11 | 4:43 | 0 | 18.827 | 0 | 4 | 0 | 35.081 | 35.411 | 33.297 | 34.165 | 18.51 | 24.185 | 10.852 | 1 | 0 | 53.792 | 49.068 | 41.121 | 19.865 | 0 | 0 | 52.002 | 30.641 | [5 empty] | 0 | 0.916 | 25 | 3.4363 | 3.1912 | 2.2692 | 2.069 | 1.1222 | 32.6573
2008-06-11 | 4:44 | 0 | 18.801 | 1 | 5 | 0 | 34.541 | 35.388 | 32.708 | 33.321 | 29.197 | 24.163 | 10.802 | 0 | 0 | 48.128 | 49.091 | 42.65 | 19.915 | 0 | 0 | 52.002 | 30.641 | [5 empty] | 0 | 1.22 | 26 | 3.4509 | 3.205 | 2.2698 | 2.069 | 1.136 | 32.9205
2008-06-11 | 4:45 | 1 | 18.827 | 0 | 15 | 0 | 51.43 | 35.081 | 34.237 | 44.176 | 46.592 | 24.114 | 10.802 | 1 | 0 | 52.163 | 48.954 | 45.399 | 19.938 | 0 | 0 | 52.002 | 30.256 | [5 empty] | 18.827 | 7.254 | 27 | 3.4509 | 3.205 | 2.2698 | 2.069 | 1.136 | 32.9205
2008-06-11 | 4:46 | 1 | 18.827 | 0 | 14 | 1 | 61.779 | 34.919 | 37.057 | 51.82 | 55.489 | 24.114 | 10.852 | 2 | 1 | 59.83 | 48.632 | 52.415 | 19.963 | 0 | 0 | 52.025 | 30.521 | [5 empty] | 18.827 | 9.959 | 28 | 3.4363 | 3.1912 | 2.2692 | 2.069 | 1.1222 | 32.6573
2008-06-11 | 4:47 | 1 | 18.827 | 0 | 15 | 0 | 67.384 | 34.823 | 40.253 | 56.937 | 56.512 | 24.065 | 10.827 | 1 | 0 | 65.613 | 48.746 | 57.094 | 19.938 | 0 | 0 | 51.981 | 33.72 | [5 empty] | 18.827 | 10.447 | 0 | 3.4436 | 3.1981 | 2.2695 | 2.069 | 1.1291 | 32.7892
2008-06-11 | 4:48 | 1 | 18.852 | 0 | 15 | 0 | 70.068 | 34.778 | 42.791 | 59.853 | 57.656 | 24.09 | 10.877 | 0 | 0 | 68.575 | 49.206 | 59.785 | 19.915 | 0 | 0 | 52.025 | 36.493 | [5 empty] | 18.852 | 10.215 | 1 | 3.429 | 3.1842 | 10.2 | 10 | -6.8158 | -198.7669
2008-06-11 | 4:49 | 1 | 18.847 | 0 | 15 | 0 | 71.097 | 34.701 | 44.706 | 61.505 | 59.78 | 24.109 | 10.749 | 1 | 0 | 69.932 | 49.957 | 61.394 | 19.908 | 0 | 0 | 52.021 | 38.509 | [5 empty] | 18.847 | 9.592 | 2 | 3.4663 | 3.2197 | 10.2015 | 10 | -6.7803 | -195.6074
2008-06-11 | 4:50 | 0 | 18.827 | 1 | 15 | 0 | 71.517 | 34.73 | 46.202 | 62.655 | 61.197 | 24.163 | 10.779 | 0 | 0 | 70.486 | 50.856 | 62.521 | 19.938 | 0 | 0 | 52.233 | 40.064 | [5 empty] | 0 | 8.862 | 3 | 3.4576 | 3.2114 | 10.2011 | 10 | -6.7886 | -196.3418
2008-06-11 | 4:51 | 1 | 18.827 | 0 | 14 | 0 | 71.562 | 34.682 | 47.395 | 63.418 | 61.959 | 24.185 | 10.802 | 0 | 0 | 70.77 | 51.727 | 63.304 | 19.915 | 0 | 0 | 52.553 | 41.286 | [5 empty] | 18.827 | 8.144 | 4 | 3.4509 | 3.205 | 10.2008 | 10 | -6.795 | -196.9074
2008-06-11 | 4:52 | 1 | 18.852 | 0 | 15 | 1 | 71.562 | 34.682 | 48.426 | 64.066 | 62.274 | 24.185 | 10.852 | 1 | 1 | 70.793 | 52.485 | 63.977 | 19.963 | 0 | 0 | 52.805 | 42.296 | [5 empty] | 18.852 | 7.496 | 5 | 3.4363 | 3.1912 | 10.2002 | 10 | -6.8088 | -198.1445
2008-06-11 | 4:53 | 0 | 18.827 | 0 | 15 | 0 | 71.475 | 34.73 | 49.136 | 64.581 | 62.541 | 24.259 | 10.802 | 0 | 0 | 70.815 | 53.171 | 64.538 | 19.938 | 0 | 0 | 53.171 | 43.19 | [5 empty] | 0 | 6.894 | 0 | 3.4509 | 3.205 | 10.2008 | 10 | -6.795 | -196.9074
2008-06-11 | 4:54 | 1 | 18.827 | 0 | 15 | 0 | 71.43 | 34.778 | 49.894 | 65.077 | 62.779 | 24.32 | 10.912 | 0 | 0 | 70.851 | 53.827 | 65.088 | 19.975 | 0 | 0 | 53.645 | 44.049 | [5 empty] | 18.827 | 6.353 | 1 | 3.4188 | 3.1746 | 3.1995 | 3 | 0.17456 | 5.1058
2008-06-11 | 4:55 | 0 | 18.942 | 1 | 9 | 0 | 69.865 | 54.427 | 42.69 | 65.385 | 52.525 | 24.372 | 10.943 | 0 | 0 | 70.744 | 54.497 | 65.273 | 20.053 | 0 | 0 | 54.107 | 44.727 | [5 empty] | 0 | 4.48 | 2 | 3.4098 | 3.166 | 3.1992 | 3 | 0.16598 | 4.8677
2008-06-11 | 4:56 | 0 | 18.942 | 0 | 4 | 0 | 71.139 | 66.213 | 34.699 | 47.341 | 48.235 | 24.467 | 10.917 | 0 | 0 | 69.207 | 55.025 | 63.657 | 20.078 | 0 | 0 | 54.588 | 44.522 | [5 empty] | 0 | 23.798 | 3 | 3.4174 | 3.1732 | 3.1995 | 3 | 0.17317 | 5.0675
2008-06-11 | 4:57 | 0 | 18.967 | 0 | 3 | 0 | 52.546 | 70.041 | 32.225 | 35.215 | 39.846 | 24.467 | 10.943 | 0 | 0 | 67.58 | 55.435 | 60.25 | 20.053 | 0 | 0 | 54.931 | 44.051 | [5 empty] | 0 | 17.331 | 4 | 3.4098 | 3.166 | 3.1992 | 3 | 0.16598 | 4.8677
2008-06-11 | 4:58 | 0 | 18.942 | 0 | 2 | 0 | 39.471 | 54.474 | 31.767 | 32.152 | 35.498 | 24.418 | 10.99 | 0 | 0 | 66.236 | 55.687 | 57.133 | 20.053 | 0 | 0 | 55.298 | 43.583 | [5 empty] | 0 | 7.319 | 5 | 3.3961 | 3.153 | 3.1986 | 3 | 0.15297 | 4.5042
2008-06-11 | 4:59 | 0 | 18.942 | 0 | 3 | 0 | 35.005 | 41.186 | 31.862 | 31.526 | 32.127 | 24.396 | 10.968 | 0 | 0 | 65.227 | 55.872 | 54.84 | 20.028 | 0 | 0 | 55.55 | 43.09 | [5 empty] | 0 | 3.479 | 6 | 3.4025 | 3.1591 | 3.1989 | 3 | 0.15906 | 4.6747
2008-06-11 | 5:00 | 0 | 18.942 | 0 | 3 | 0 | 33.476 | 36.251 | 32.032 | 31.693 | 29.67 | 24.396 | 10.99 | 0 | 0 | 64.511 | 56.009 | 53.143 | 20.053 | 0 | 0 | 55.804 | 42.666 | [5 empty] | 0 | 1.783 | 7 | 3.3961 | 3.153 | 3.1986 | 3 | 0.15297 | 4.5042
2008-06-11 | 5:01 | 0 | 18.917 | 0 | 2 | 0 | 33.007 | 34.44 | 32.032 | 31.958 | 27.863 | 24.467 | 10.968 | 0 | 0 | 63.927 | 56.124 | 51.766 | 20.053 | 0 | 0 | 55.986 | 42.243 | [5 empty] | 0 | 1.049 | 8 | 3.4025 | 3.1591 | 3.1989 | 3 | 0.15906 | 4.6747
2008-06-11 | 5:02 | 0 | 18.942 | 0 | 4 | 0 | 32.89 | 33.759 | 33.149 | 32.032 | 27.743 | 24.418 | 10.968 | 0 | 0 | 63.479 | 56.213 | 50.735 | 20.078 | 0 | 0 | 56.009 | 41.844 | [5 empty] | 0 | 0.858 | 9 | 3.4025 | 3.1591 | 3.1989 | 3 | 0.15906 | 4.6747
2008-06-11 | 5:03 | 0 | 18.917 | 0 | 3 | 0 | 32.819 | 33.476 | 33.83 | 33.572 | 26.443 | 24.538 | 11.016 | 0 | 0 | 63.119 | 56.259 | 49.911 | 20.078 | 0 | 0 | 56.033 | 41.513 | [5 empty] | 0 | -0.753 | 10 | 3.3885 | 3.1458 | 3.1983 | 3 | 0.14577 | 4.3019
2008-06-11 | 5:04 | 0 | 18.917 | 0 | 4 | 0 | 33.948 | 33.431 | 33.383 | 33.971 | 25.021 | 24.563 | 10.99 | 0 | 0 | 62.829 | 56.305 | 49.337 | 20.053 | 0 | 0 | 56.193 | 41.21 | [5 empty] | 0 | -0.023 | 11 | 3.3961 | 3.153 | 3.1986 | 3 | 0.15297 | 4.5042
2008-06-11 | 5:05 | 0 | 18.917 | 0 | 3 | 0 | 34.206 | 34.464 | 32.584 | 33.311 | 24.396 | 24.612 | 10.99 | 1 | 0 | 62.514 | 56.348 | 48.947 | 20.053 | 0 | 0 | 56.282 | 40.88 | [5 empty] | 0 | 0.895 | 12 | 3.3961 | 3.153 | 3.1986 | 3 | 0.15297 | 4.5042
2008-06-11 | 5:06 | 0 | 18.917 | 0 | 4 | 0 | 37.471 | 34.464 | 31.958 | 32.49 | 33.806 | 24.587 | 10.867 | 0 | 0 | 62.268 | 56.371 | 48.648 | 20.053 | 0 | 0 | 56.348 | 40.573 | [5 empty] | 0 | 4.981 | 13 | 3.4319 | 3.187 | 3.2001 | 3 | 0.18701 | 5.4492
2008-06-11 | 5:07 | 0 | 18.942 | 1 | 4 | 0 | 46.286 | 40.339 | 31.502 | 31.816 | 33.971 | 24.538 | 10.943 | 0 | 0 | 62.021 | 56.394 | 48.419 | 20.053 | 0 | 0 | 56.327 | 40.315 | [5 empty] | 0 | 14.47 | 14 | 3.4098 | 3.166 | 3.1992 | 3 | 0.16598 | 4.8677
2008-06-11 | 5:08 | 1 | 18.942 | 0 | 4 | 0 | 47.364 | 46.814 | 31.428 | 31.453 | 34.134 | 24.538 | 10.968 | 0 | 0 | 61.797 | 56.416 | 48.282 | 20.078 | 0 | 0 | 56.305 | 40.033 | [5 empty] | 18.942 | 15.911 | 15 | 3.4025 | 3.1591 | 3.1989 | 3 | 0.15906 | 4.6747
2008-06-11 | 5:09 | 0 | 18.917 | 0 | 3 | 0 | 47.455 | 47.663 | 31.406 | 31.428 | 34.581 | 24.516 | 10.943 | 0 | 0 | 61.617 | 56.439 | 48.167 | 20.053 | 0 | 0 | 56.371 | 39.822 | [5 empty] | 0 | 16.027 | 16 | 3.4098 | 3.166 | 3.1992 | 3 | 0.16598 | 4.8677
2008-06-11 | 5:10 | 0 | 18.947 | 0 | 3 | 0 | 48.104 | 47.852 | 31.531 | 31.411 | 35.292 | 24.497 | 10.973 | 1 | 0 | 61.487 | 56.421 | 48.011 | 20.033 | 0 | 0 | 56.467 | 39.617 | [5 empty] | 0 | 16.693 | 17 | 3.4011 | 3.1577 | 3.1988 | 3 | 0.15767 | 4.636
2008-06-11 | 5:11 | 0 | 18.942 | 0 | 4 | 0 | 48.466 | 48.419 | 31.838 | 31.428 | 35.945 | 24.467 | 10.99 | 2 | 0 | 61.348 | 56.439 | 47.983 | 20.053 | 0 | 0 | 56.483 | 39.399 | [5 empty] | 0 | 17.038 | 18 | 3.3961 | 3.153 | 3.1986 | 3 | 0.15297 | 4.5042
2008-06-11 | 5:12 | 1 | 18.942 | 0 | 3 | 1 | 48.832 | 48.832 | 32.272 | 31.816 | 36.72 | 24.467 | 10.845 | 1 | 0 | 61.236 | 56.439 | 47.915 | 20.053 | 0 | 0 | 56.505 | 39.21 | [5 empty] | 18.942 | 17.016 | 19 | 3.4383 | 3.1931 | 3.2003 | 3 | 0.1931 | 5.6162
2008-06-11 | 5:13 | 0 | 18.917 | 0 | 3 | 0 | 49.451 | 49.222 | 32.842 | 32.272 | 37.378 | 24.443 | 10.917 | 2 | 0 | 61.147 | 56.439 | 47.892 | 20.078 | 0 | 0 | 56.505 | 39.047 | [5 empty] | 0 | 17.179 | 0 | 3.4174 | 3.1732 | 3.1995 | 3 | 0.17317 | 5.0675
2008-06-11 | 5:14 | 0 | 18.942 | 0 | 4 | 0 | 49.955 | 49.911 | 33.617 | 32.912 | 37.87 | 24.443 | 10.892 | 2 | 0 | 60.944 | 56.416 | 47.777 | 20.003 | 0 | 0 | 56.439 | 38.81 | [5 empty] | 0 | 17.043 | 1 | 3.4246 | 3.1801 | 2.0748 | 1.875 | 1.3051 | 38.1088
2008-06-11 | 5:15 | 0 | 18.842 | 0 | 3 | 0 | 49.817 | 50.322 | 34.158 | 33.641 | 34.534 | 24.369 | 10.817 | 1 | 0 | 60.809 | 56.371 | 47.754 | 19.953 | 0 | 0 | 56.414 | 38.576 | [5 empty] | 0 | 16.176 | 2 | 3.4465 | 3.2009 | 2.0757 | 1.875 | 1.3259 | 38.4697
2008-06-11 | 5:16 | 0 | 18.819 | 0 | 3 | 0 | 39.186 | 49.267 | 34.534 | 34.299 | 28.682 | 24.489 | 10.817 | 1 | 0 | 60.652 | 56.371 | 47.777 | 19.953 | 0 | 0 | 56.437 | 38.411 | [5 empty] | 0 | 4.887 | 3 | 3.4465 | 3.2009 | 2.0757 | 1.875 | 1.3259 | 38.4697
2008-06-11 | 5:17 | 0 | 18.852 | 1 | 4 | 0 | 36.445 | 39.593 | 34.823 | 34.706 | 25.389 | 24.546 | 10.679 | 0 | 0 | 60.547 | 56.423 | 47.808 | 19.985 | 0 | 0 | 56.467 | 38.301 | [5 empty] | 0 | 1.739 | 4 | 3.4867 | 3.2391 | 2.0773 | 1.875 | 1.3641 | 39.1219
2008-06-11 | 5:18 | 0 | 18.842 | 0 | 3 | 0 | 35.804 | 36.906 | 35.026 | 34.909 | 23.116 | 24.538 | 10.719 | 0 | 0 | 60.405 | 56.394 | 47.754 | 19.905 | 0 | 0 | 56.46 | 38.105 | [5 empty] | 0 | 0.895 | 5 | 3.475 | 3.228 | 2.0768 | 1.875 | 1.353 | 38.9344
2008-06-11 | 5:19 | 0 | 18.819 | 0 | 3 | 0 | 35.663 | 36.32 | 35.026 | 35.098 | 22.685 | 24.538 | 10.769 | 0 | 0 | 60.316 | 56.394 | 47.798 | 19.93 | 0 | 0 | 56.483 | 37.964 | [5 empty] | 0 | 0.565 | 6 | 3.4605 | 3.2141 | 2.0762 | 1.875 | 1.3391 | 38.6983
2008-06-11 | 5:20 | 0 | 18.819 | 0 | 4 | 0 | 35.591 | 36.131 | 34.299 | 35.05 | 22.081 | 24.514 | 10.794 | 0 | 0 | 60.205 | 56.394 | 47.822 | 19.953 | 0 | 0 | 56.46 | 37.846 | [5 empty] | 0 | 0.541 | 7 | 3.4532 | 3.2072 | 2.0759 | 1.875 | 1.3322 | 38.5795
2008-06-11 | 5:21 | 0 | 18.819 | 0 | 4 | 0 | 35.356 | 36.014 | 33.405 | 34.086 | 21.287 | 24.538 | 10.719 | 0 | 0 | 60.093 | 56.414 | 47.822 | 19.953 | 0 | 0 | 56.483 | 37.705 | [5 empty] | 0 | 1.27 | 8 | 3.475 | 3.228 | 2.0768 | 1.875 | 1.353 | 38.9344
2008-06-11 | 5:22 | 0 | 18.842 | 0 | 3 | 0 | 34.44 | 35.639 | 32.912 | 33.194 | 20.101 | 24.563 | 10.842 | 0 | 0 | 59.981 | 56.394 | 47.798 | 19.953 | 0 | 0 | 56.505 | 37.588 | [5 empty] | 0 | 1.246 | 9 | 3.4392 | 3.1939 | 2.0754 | 1.875 | 1.3189 | 38.3499
2008-06-11 | 5:23 | 0 | 18.819 | 0 | 4 | 0 | 33.57 | 34.651 | 32.584 | 32.725 | 19.978 | 24.538 | 10.917 | 0 | 0 | 59.867 | 56.394 | 47.754 | 19.953 | 0 | 0 | 56.483 | 37.447 | [5 empty] | 0 | 0.845 | 10 | 3.4174 | 3.1732 | 2.0745 | 1.875 | 1.2982 | 37.9875
2008-06-11 | 5:24 | 0 | 18.827 | 0 | 3 | 0 | 33.06 | 33.883 | 32.328 | 32.495 | 19.196 | 24.546 | 10.925 | 0 | 0 | 59.808 | 56.444 | 47.761 | 20.011 | 0 | 0 | 56.467 | 37.337 | [5 empty] | 0 | 0.565 | 11 | 3.415 | 3.171 | 2.0744 | 1.875 | 1.296 | 37.9486
2008-06-11 | 5:25 | 1 | 18.852 | 0 | 4 | 0 | 33.177 | 33.342 | 32.184 | 32.279 | 30.835 | 24.521 | 10.973 | 0 | 0 | 59.719 | 56.401 | 47.761 | 19.985 | 0 | 0 | 56.467 | 37.22 | [5 empty] | 18.852 | 0.898 | 12 | 3.4011 | 3.1577 | 2.0738 | 1.875 | 1.2827 | 37.7139
2008-06-11 | 5:26 | 0 | 18.819 | 0 | 4 | 0 | 45.392 | 36.225 | 31.958 | 32.103 | 32.032 | 24.443 | 10.917 | 1 | 0 | 59.6 | 56.394 | 47.616 | 20.003 | 0 | 0 | 56.437 | 37.071 | [5 empty] | 0 | 13.289 | 13 | 3.4174 | 3.1732 | 2.0745 | 1.875 | 1.2982 | 37.9875
2008-06-11 | 5:27 | 0 | 18.819 | 0 | 3 | 0 | 47.364 | 46.125 | 31.813 | 31.909 | 32.392 | 24.394 | 10.892 | 2 | 0 | 59.531 | 56.394 | 47.616 | 19.953 | 0 | 0 | 56.414 | 36.978 | [5 empty] | 0 | 15.455 | 14 | 3.4246 | 3.1801 | 2.0748 | 1.875 | 1.3051 | 38.1088
2008-06-11 | 5:28 | 0 | 18.794 | 0 | 4 | 0 | 47.798 | 47.754 | 31.669 | 31.718 | 32.771 | 24.347 | 10.867 | 1 | 0 | 59.486 | 56.348 | 47.616 | 19.93 | 0 | 0 | 56.394 | 36.906 | [5 empty] | 0 | 16.08 | 15 | 3.4319 | 3.187 | 2.0751 | 1.875 | 1.312 | 38.2296
2008-06-11 | 5:29 | 1 | 18.819 | 1 | 3 | 0 | 48.305 | 48.074 | 31.693 | 31.549 | 33.452 | 24.347 | 10.867 | 2 | 0 | 59.42 | 56.348 | 47.593 | 19.953 | 0 | 0 | 56.414 | 36.789 | [5 empty] | 18.819 | 16.756 | 16 | 3.4319 | 3.187 | 2.0751 | 1.875 | 1.312 | 38.2296
2008-06-11 | 5:30 | 0 | 18.819 | 0 | 4 | 0 | 48.877 | 48.625 | 31.983 | 31.573 | 33.969 | 24.273 | 10.892 | 2 | 0 | 59.374 | 56.325 | 47.546 | 19.953 | 0 | 0 | 56.371 | 36.696 | [5 empty] | 0 | 17.304 | 17 | 3.4246 | 3.1801 | 2.0748 | 1.875 | 1.3051 | 38.1088
2008-06-11 | 5:31 | 0 | 18.819 | 0 | 3 | 0 | 49.313 | 49.267 | 32.392 | 31.958 | 34.816 | 24.273 | 10.917 | 1 | 0 | 59.351 | 56.371 | 47.546 | 19.978 | 0 | 0 | 56.371 | 36.624 | [5 empty] | 0 | 17.355 | 18 | 3.4174 | 3.1732 | 2.0745 | 1.875 | 1.2982 | 37.9875
2008-06-11 | 5:32 | 0 | 18.819 | 0 | 3 | 0 | 49.885 | 49.726 | 32.795 | 32.441 | 35.615 | 24.298 | 10.94 | 2 | 0 | 59.331 | 56.348 | 47.57 | 19.953 | 0 | 0 | 56.394 | 36.531 | [5 empty] | 0 | 17.444 | 19 | 3.4107 | 3.1668 | 2.0742 | 1.875 | 1.2918 | 37.8755
2008-06-11 | 5:33 | 0 | 18.819 | 0 | 3 | 0 | 40.267 | 50.207 | 33.242 | 32.771 | 26.416 | 24.273 | 10.917 | 1 | 0 | 59.308 | 56.348 | 47.546 | 20.003 | 0 | 0 | 56.414 | 36.438 | [5 empty] | 0 | 7.496 | 20 | 3.4174 | 3.1732 | 2.0745 | 1.875 | 1.2982 | 37.9875
2008-06-11 | 5:34 | 0 | 18.819 | 0 | 4 | 0 | 35.543 | 40.621 | 33.782 | 33.194 | 23.744 | 24.335 | 10.88 | 0 | 0 | 59.271 | 56.357 | 47.579 | 19.943 | 0 | 0 | 56.357 | 36.354 | [5 empty] | 0 | 2.349 | 21 | 3.4281 | 3.1834 | 2.0749 | 1.875 | 1.3084 | 38.1669
2008-06-11 | 5:35 | 0 | 18.794 | 0 | 3 | 0 | 34.579 | 36.084 | 34.345 | 33.852 | 22.395 | 24.322 | 10.917 | 1 | 0 | 59.26 | 56.346 | 47.637 | 19.953 | 0 | 0 | 56.346 | 36.249 | [5 empty] | 0 | 0.727 | 22 | 3.4174 | 3.1732 | 2.0745 | 1.875 | 1.2982 | 37.9875
2008-06-11 | 5:36 | 0 | 18.816 | 0 | 3 | 0 | 34.627 | 35.144 | 34.675 | 34.486 | 21.888 | 24.273 | 10.943 | 0 | 0 | 59.237 | 56.323 | 47.661 | 19.953 | 0 | 0 | 56.323 | 36.177 | [5 empty] | 0 | 0.141 | 23 | 3.4098 | 3.166 | 2.0742 | 1.875 | 1.291 | 37.8608
2008-06-11 | 5:37 | 0 | 18.816 | 0 | 4 | 0 | 34.933 | 35.167 | 34.462 | 34.768 | 20.419 | 24.298 | 10.943 | 0 | 0 | 59.237 | 56.346 | 47.614 | 19.953 | 0 | 0 | 56.323 | 36.084 | [5 empty] | 0 | 0.165 | 24 | 3.4098 | 3.166 | 2.0742 | 1.875 | 1.291 | 37.8608
2008-06-11 | 5:38 | 0 | 18.842 | 0 | 3 | 0 | 35.074 | 35.402 | 33.452 | 34.297 | 19.558 | 24.298 | 10.943 | 0 | 0 | 59.194 | 56.346 | 47.661 | 19.953 | 0 | 0 | 56.3 | 35.99 | [5 empty] | 0 | 0.777 | 25 | 3.4098 | 3.166 | 2.0742 | 1.875 | 1.291 | 37.8608
2008-06-11 | 5:39 | 0 | 18.816 | 0 | 4 | 0 | 34.51 | 35.426 | 32.888 | 33.287 | 18.942 | 24.345 | 10.943 | 0 | 0 | 59.171 | 56.346 | 47.684 | 19.953 | 0 | 0 | 56.346 | 35.919 | [5 empty] | 0 | 1.223 | 26 | 3.4098 | 3.166 | 2.0742 | 1.875 | 1.291 | 37.8608
2008-06-11 | 5:40 | 0 | 18.816 | 1 | 3 | 0 | 33.57 | 34.72 | 32.463 | 32.723 | 18.105 | 24.345 | 10.917 | 0 | 0 | 59.148 | 56.323 | 47.661 | 19.978 | 0 | 0 | 56.3 | 35.849 | [5 empty] | 0 | 0.847 | 27 | 3.4174 | 3.1732 | 2.0745 | 1.875 | 1.2982 | 37.9875
2008-06-11 | 5:41 | 0 | 18.816 | 0 | 4 | 0 | 32.981 | 33.828 | 32.269 | 32.343 | 17.461 | 24.298 | 10.892 | 0 | 0 | 59.105 | 56.323 | 47.637 | 19.953 | 0 | 0 | 56.323 | 35.801 | [5 empty] | 0 | 0.638 | 28 | 3.4246 | 3.1801 | 2.0748 | 1.875 | 1.3051 | 38.1088
2008-06-11 | 5:42 | 0 | 18.816 | 0 | 4 | 0 | 32.558 | 33.239 | 32.127 | 32.127 | 24.443 | 24.249 | 10.892 | 0 | 0 | 59.105 | 56.323 | 47.684 | 19.978 | 0 | 0 | 56.257 | 35.708 | [5 empty] | 0 | 0.431 | 29 | 3.4246 | 3.1801 | 2.0748 | 1.875 | 1.3051 | 38.1088
2008-06-11 | 5:43 | 1 | 18.816 | 0 | 3 | 0 | 43.391 | 32.981 | 32.029 | 32.078 | 31.355 | 24.249 | 10.965 | 0 | 0 | 59.082 | 56.323 | 47.591 | 19.978 | 0 | 0 | 56.3 | 35.66 | [5 empty] | 18.816 | 11.313 | 30 | 3.4034 | 3.1599 | 2.0739 | 1.875 | 1.2849 | 37.7532
2008-06-11 | 5:44 | 0 | 18.842 | 0 | 4 | 1 | 47.224 | 44.496 | 31.789 | 31.884 | 32.078 | 24.178 | 10.769 | 2 | 0 | 59.059 | 56.3 | 47.567 | 19.978 | 0 | 0 | 56.28 | 35.591 | [5 empty] | 0 | 15.34 | 31 | 3.4605 | 3.2141 | 2.0762 | 1.875 | 1.3391 | 38.6983
2008-06-11 | 5:45 | 0 | 18.816 | 0 | 3 | 0 | 47.822 | 47.567 | 31.644 | 31.669 | 32.149 | 24.153 | 10.867 | 1 | 0 | 59.036 | 56.28 | 47.523 | 19.953 | 0 | 0 | 56.257 | 35.495 | [5 empty] | 0 | 16.153 | 0 | 3.4319 | 3.187 | 2.0751 | 1.875 | 1.312 | 38.2296
2008-06-11 | 5:46 | 1 | 18.842 | 0 | 4 | 0 | 48.233 | 48.027 | 31.573 | 31.524 | 32.392 | 24.129 | 10.842 | 2 | 0 | 58.991 | 56.28 | 47.546 | 19.953 | 0 | 0 | 56.257 | 35.426 | [5 empty] | 18.842 | 16.709 | 1 | 3.4392 | 3.1939 | 2.8091 | 2.6087 | 0.58524 | 17.0167
2008-06-11 | 5:47 | 0 | 18.842 | 0 | 3 | 0 | 48.921 | 48.531 | 31.74 | 31.428 | 33.029 | 24.129 | 10.867 | 2 | 0 | 59.013 | 56.257 | 47.5 | 19.953 | 0 | 0 | 56.257 | 35.402 | [5 empty] | 0 | 17.493 | 2 | 3.4319 | 3.187 | 2.8088 | 2.6087 | 0.57832 | 16.8511
2008-06-11 | 5:48 | 0 | 18.816 | 0 | 3 | 0 | 49.449 | 49.243 | 32.149 | 31.62 | 33.615 | 24.129 | 10.892 | 1 | 0 | 59.013 | 56.28 | 47.5 | 19.978 | 0 | 0 | 56.323 | 35.354 | [5 empty] | 0 | 17.829 | 3 | 3.4246 | 3.1801 | 2.8085 | 2.6087 | 0.5714 | 16.6849
2008-06-11 | 5:49 | 0 | 18.842 | 0 | 3 | 0 | 49.519 | 49.792 | 32.512 | 32.029 | 30.031 | 24.104 | 10.817 | 2 | 0 | 58.97 | 56.257 | 47.523 | 19.953 | 0 | 0 | 56.28 | 35.261 | [5 empty] | 0 | 17.49 | 4 | 3.4465 | 3.2009 | 2.8094 | 2.6087 | 0.59216 | 17.1815
2008-06-11 | 5:50 | 0 | 18.794 | 1 | 4 | 0 | 38.081 | 49.264 | 32.936 | 32.536 | 24.587 | 24.178 | 10.867 | 1 | 0 | 58.97 | 56.257 | 47.567 | 19.953 | 0 | 0 | 56.3 | 35.237 | [5 empty] | 0 | 5.545 | 5 | 3.4319 | 3.187 | 2.8088 | 2.6087 | 0.57832 | 16.8511
2008-06-11 | 5:51 | 0 | 18.794 | 0 | 3 | 0 | 34.768 | 38.669 | 33.546 | 32.957 | 23.045 | 24.178 | 10.892 | 0 | 0 | 58.97 | 56.28 | 47.546 | 19.978 | 0 | 0 | 56.234 | 35.215 | [5 empty] | 0 | 1.811 | 6 | 3.4246 | 3.1801 | 2.8085 | 2.6087 | 0.5714 | 16.6849
2008-06-11 | 5:52 | 0 | 18.816 | 0 | 3 | 0 | 34.134 | 35.332 | 34.18 | 33.57 | 20.635 | 24.153 | 10.794 | 0 | 0 | 58.991 | 56.257 | 47.591 | 19.953 | 0 | 0 | 56.28 | 35.167 | [5 empty] | 0 | 0.564 | 7 | 3.4532 | 3.2072 | 2.8096 | 2.6087 | 0.59853 | 17.3325
2008-06-11 | 5:53 | 0 | 18.816 | 0 | 3 | 0 | 34.275 | 34.675 | 34.486 | 34.227 | 19.533 | 24.2 | 10.769 | 0 | 0 | 58.991 | 56.257 | 47.637 | 19.978 | 0 | 0 | 56.257 | 35.12 | [5 empty] | 0 | 0.048 | 8 | 3.4605 | 3.2141 | 2.8099 | 2.6087 | 0.60545 | 17.4961
2008-06-11 | 5:54 | 0 | 18.842 | 0 | 4 | 0 | 34.651 | 34.768 | 34.156 | 34.555 | 19.287 | 24.224 | 10.867 | 0 | 0 | 58.972 | 56.259 | 47.64 | 19.953 | 0 | 0 | 56.282 | 35.074 | [5 empty] | 0 | 0.096 | 9 | 3.4319 | 3.187 | 2.8088 | 2.6087 | 0.57832 | 16.8511
2008-06-11 | 5:55 | 0 | 18.829 | 0 | 3 | 0 | 34.804 | 35.086 | 33.23 | 34.005 | 18.829 | 24.261 | 10.978 | 0 | 0 | 58.984 | 56.27 | 47.651 | 19.991 | 0 | 0 | 56.27 | 35.017 | [5 empty] | 0 | 0.799 | 10 | 3.3996 | 3.1563 | 2.8075 | 2.6087 | 0.54759 | 16.1076
2008-06-11 | 5:56 | 0 | 18.854 | 0 | 4 | 0 | 34.194 | 35.134 | 32.641 | 33.041 | 18.955 | 24.19 | 10.953 | 0 | 0 | 58.961 | 56.25 | 47.675 | 19.991 | 0 | 0 | 56.227 | 34.993 | [5 empty] | 0 | 1.153 | 11 | 3.4069 | 3.1632 | 2.8078 | 2.6087 | 0.55451 | 16.2763
2008-06-11 | 5:57 | 0 | 18.829 | 0 | 3 | 0 | 33.302 | 34.476 | 32.26 | 32.5 | 18.067 | 24.19 | 10.928 | 0 | 0 | 58.918 | 56.27 | 47.675 | 20.016 | 0 | 0 | 56.204 | 34.945 | [5 empty] | 0 | 0.802 | 12 | 3.4142 | 3.1701 | 2.808 | 2.6087 | 0.56143 | 16.4442
2008-06-11 | 5:58 | 0 | 18.854 | 0 | 4 | 0 | 32.737 | 33.56 | 32.115 | 32.09 | 17.944 | 24.166 | 10.953 | 0 | 0 | 58.94 | 56.227 | 47.628 | 19.991 | 0 | 0 | 56.181 | 34.921 | [5 empty] | 0 | 0.647 | 13 | 3.4069 | 3.1632 | 2.8078 | 2.6087 | 0.55451 | 16.2763
2008-06-11 | 5:59 | 0 | 18.829 | 0 | 3 | 0 | 32.665 | 32.996 | 31.946 | 31.995 | 29.587 | 24.215 | 10.905 | 0 | 0 | 58.918 | 56.227 | 47.628 | 19.965 | 0 | 0 | 56.204 | 34.9 | [5 empty] | 0 | 0.67 | 14 | 3.4209 | 3.1765 | 2.8083 | 2.6087 | 0.5678 | 16.5982
2008-06-11 | 6:00 | 1 | 18.829 | 0 | 4 | 0 | 45.404 | 35.227 | 31.826 | 31.85 | 31.08 | 24.116 | 10.978 | 1 | 0 | 58.918 | 56.204 | 47.628 | 19.965 | 0 | 0 | 56.159 | 34.852 | [5 empty] | 18.829 | 13.554 | 15 | 3.3996 | 3.1563 | 2.8075 | 2.6087 | 0.54759 | 16.1076
2008-06-11 | 6:01 | 0 | 18.854 | 0 | 3 | 0 | 47.537 | 46.001 | 31.585 | 31.705 | 31.585 | 24.116 | 11.003 | 2 | 0 | 58.895 | 56.25 | 47.584 | 19.991 | 0 | 0 | 56.114 | 34.828 | [5 empty] | 0 | 15.832 | 16 | 3.3923 | 3.1494 | 2.8072 | 2.6087 | 0.54067 | 15.9381
2008-06-11 | 6:02 | 0 | 18.854 | 1 | 4 | 0 | 47.812 | 47.789 | 31.465 | 31.465 | 32.09 | 24.021 | 10.88 | 1 | 0 | 58.872 | 56.204 | 47.514 | 19.991 | 0 | 0 | 56.114 | 34.782 | [5 empty] | 0 | 16.347 | 17 | 3.4281 | 3.1834 | 2.8086 | 2.6087 | 0.57472 | 16.7648
2008-06-11 | 6:03 | 1 | 18.884 | 0 | 3 | 0 | 48.55 | 48.116 | 31.399 | 31.374 | 32.553 | 24.05 | 10.958 | 2 | 0 | 58.876 | 56.209 | 47.542 | 19.996 | 0 | 0 | 56.119 | 34.739 | [5 empty] | 18.884 | 17.176 | 18 | 3.4054 | 3.1618 | 2.8077 | 2.6087 | 0.55313 | 16.2426
2008-06-11 | 6:04 | 0 | 18.859 | 0 | 3 | 0 | 48.895 | 48.804 | 31.615 | 31.301 | 32.577 | 24.075 | 10.983 | 2 | 0 | 58.876 | 56.209 | 47.565 | 20.021 | 0 | 0 | 56.119 | 34.739 | [5 empty] | 0 | 17.594 | 19 | 3.3982 | 3.1549 | 2.8074 | 2.6087 | 0.54621 | 16.0737
2008-06-11 | 6:05 | 0 | 18.854 | 0 | 4 | 0 | 49.119 | 49.211 | 32.019 | 31.49 | 33.395 | 24.045 | 11.003 | 2 | 0 | 58.849 | 56.159 | 47.537 | 19.991 | 0 | 0 | 56.114 | 34.663 | [5 empty] | 0 | 17.629 | 20 | 3.3923 | 3.1494 | 2.8072 | 2.6087 | 0.54067 | 15.9381
2008-06-11 | 6:06 | 0 | 18.829 | 0 | 3 | 0 | 49.67 | 49.533 | 32.5 | 31.97 | 34.242 | 24.021 | 10.855 | 1 | 0 | 58.849 | 56.159 | 47.514 | 19.965 | 0 | 0 | 56.091 | 34.593 | [5 empty] | 0 | 17.7 | 21 | 3.4354 | 3.1903 | 2.8089 | 2.6087 | 0.58164 | 16.9307
2008-06-11 | 6:07 | 0 | 18.829 | 0 | 3 | 1 | 40.822 | 50.128 | 32.972 | 32.5 | 25.563 | 24.116 | 10.905 | 1 | 0 | 58.826 | 56.181 | 47.537 | 19.965 | 0 | 0 | 56.091 | 34.569 | [5 empty] | 0 | 8.322 | 22 | 3.4209 | 3.1765 | 2.8083 | 2.6087 | 0.5678 | 16.5982
2008-06-11 | 6:08 | 0 | 18.829 | 0 | 3 | 0 | 35.486 | 41.384 | 33.629 | 33.019 | 22.358 | 24.116 | 10.855 | 1 | 0 | 58.872 | 56.159 | 47.584 | 19.991 | 0 | 0 | 56.068 | 34.546 | [5 empty] | 0 | 2.467 | 0 | 3.4354 | 3.1903 | 2.8089 | 2.6087 | 0.58164 | 16.9307
2008-06-11 | 6:09 | 0 | 18.829 | 0 | 3 | 0 | 34.404 | 36.026 | 34.311 | 33.677 | 21.105 | 24.094 | 10.706 | 0 | 0 | 58.872 | 56.159 | 47.584 | 19.991 | 0 | 0 | 56.114 | 34.569 | [5 empty] | 0 | 0.727 | 1 | 3.4788 | 3.2316 | 2.0202 | 1.8182 | 1.4134 | 40.6287
2008-06-11 | 6:10 | 0 | 18.854 | 0 | 4 | 0 | 34.476 | 34.969 | 34.758 | 34.359 | 20.576 | 24.116 | 10.804 | 0 | 0 | 58.895 | 56.159 | 47.651 | 19.965 | 0 | 0 | 56.068 | 34.5 | [5 empty] | 0 | 0.117 | 2 | 3.4503 | 3.2045 | 2.019 | 1.8182 | 1.3863 | 40.1786
2008-06-11 | 6:11 | 0 | 18.829 | 0 | 3 | 0 | 34.804 | 35.017 | 34.569 | 34.804 | 19.422 | 24.166 | 10.829 | 0 | 0 | 58.872 | 56.135 | 47.628 | 19.965 | 0 | 0 | 56.044 | 34.476 | [5 empty] | 0 | 0 | 3 | 3.443 | 3.1975 | 2.0187 | 1.8182 | 1.3794 | 40.0625
2008-06-11 | 6:12 | 0 | 18.806 | 1 | 4 | 0 | 35.062 | 35.321 | 33.512 | 34.428 | 18.904 | 24.141 | 10.804 | 0 | 0 | 58.872 | 56.135 | 47.651 | 19.965 | 0 | 0 | 56.044 | 34.452 | [5 empty] | 0 | 0.634 | 4 | 3.4503 | 3.2045 | 2.019 | 1.8182 | 1.3863 | 40.1786
2008-06-11 | 6:13 | 0 | 18.806 | 0 | 3 | 0 | 34.569 | 35.44 | 32.807 | 33.302 | 18.806 | 24.215 | 10.779 | 0 | 0 | 58.849 | 56.135 | 47.698 | 19.965 | 0 | 0 | 56.021 | 34.428 | [5 empty] | 0 | 1.267 | 5 | 3.4576 | 3.2114 | 2.0193 | 1.8182 | 1.3932 | 40.2941
2008-06-11 | 6:14 | 0 | 18.829 | 0 | 4 | 0 | 33.56 | 34.828 | 32.358 | 32.62 | 17.647 | 24.116 | 10.892 | 0 | 0 | 58.813 | 56.121 | 47.684 | 19.978 | 0 | 0 | 55.984 | 34.369 | [5 empty] | 0 | 0.94 | 6 | 3.4246 | 3.1801 | 2.018 | 1.8182 | 1.3619 | 39.7679
2008-06-11 | 6:15 | 0 | 18.791 | 0 | 3 | 0 | 32.838 | 33.732 | 32.147 | 32.147 | 17.73 | 24.102 | 10.814 | 0 | 0 | 58.787 | 56.119 | 47.612 | 19.925 | 0 | 0 | 55.935 | 34.342 | [5 empty] | 0 | 0.691 | 7 | 3.4474 | 3.2017 | 2.0189 | 1.8182 | 1.3835 | 40.1322
2008-06-11 | 6:16 | 0 | 18.791 | 0 | 4 | 0 | 32.39 | 33.096 | 32.027 | 32.002 | 17.705 | 24.053 | 10.89 | 0 | 0 | 58.765 | 56.096 | 47.635 | 19.925 | 0 | 0 | 55.958 | 34.294 | [5 empty] | 0 | 0.388 | 8 | 3.4252 | 3.1806 | 2.018 | 1.8182 | 1.3625 | 39.7773
2008-06-11 | 6:17 | 1 | 18.814 | 0 | 3 | 0 | 40.968 | 32.697 | 31.857 | 31.931 | 30.438 | 24.077 | 10.814 | 0 | 0 | 58.742 | 56.072 | 47.588 | 19.95 | 0 | 0 | 55.911 | 34.27 | [5 empty] | 18.814 | 9.037 | 9 | 3.4474 | 3.2017 | 2.0189 | 1.8182 | 1.3835 | 40.1322
2008-06-11 | 6:18 | 0 | 18.791 | 0 | 4 | 0 | 46.557 | 42.262 | 31.642 | 31.762 | 31.401 | 24.053 | 10.915 | 1 | 0 | 58.719 | 56.096 | 47.544 | 20.001 | 0 | 0 | 55.911 | 34.249 | [5 empty] | 0 | 14.795 | 10 | 3.418 | 3.1737 | 2.0177 | 1.8182 | 1.3555 | 39.6596
2008-06-11 | 6:19 | 0 | 18.844 | 0 | 3 | 0 | 47.479 | 47.066 | 31.431 | 31.526 | 31.911 | 24.036 | 10.945 | 2 | 0 | 58.726 | 56.077 | 47.525 | 20.006 | 0 | 0 | 55.939 | 34.254 | [5 empty] | 0 | 15.953 | 11 | 3.4092 | 3.1654 | 2.0173 | 1.8182 | 1.3472 | 39.5177
2008-06-11 | 6:20 | 0 | 18.791 | 0 | 4 | 0 | 47.796 | 47.682 | 31.281 | 31.257 | 32.171 | 23.933 | 10.84 | 2 | 0 | 58.698 | 56.049 | 47.521 | 19.975 | 0 | 0 | 55.89 | 34.225 | [5 empty] | 0 | 16.539 | 12 | 3.4398 | 3.1945 | 2.0186 | 1.8182 | 1.3763 | 40.0113
2008-06-11 | 6:21 | 1 | 18.791 | 0 | 3 | 0 | 48.163 | 48.093 | 31.426 | 31.159 | 32.412 | 23.982 | 10.865 | 2 | 0 | 58.698 | 56.028 | 47.497 | 19.95 | 0 | 0 | 55.911 | 34.177 | [5 empty] | 18.791 | 17.004 | 13 | 3.4325 | 3.1876 | 2.0183 | 1.8182 | 1.3694 | 39.8946
2008-06-11 | 6:22 | 0 | 18.814 | 0 | 4 | 0 | 48.552 | 48.506 | 31.762 | 31.328 | 33.027 | 23.957 | 10.84 | 1 | 0 | 58.698 | 56.049 | 47.474 | 19.975 | 0 | 0 | 55.935 | 34.132 | [5 empty] | 0 | 17.224 | 14 | 3.4398 | 3.1945 | 2.0186 | 1.8182 | 1.3763 | 40.0113
2008-06-11 | 6:23 | 0 | 18.814 | 1 | 3 | 0 | 49.01 | 48.895 | 32.267 | 31.737 | 33.732 | 23.957 | 10.89 | 2 | 0 | 58.719 | 56.049 | 47.521 | 19.95 | 0 | 0 | 55.935 | 34.108 | [5 empty] | 0 | 17.273 | 15 | 3.4252 | 3.1806 | 2.018 | 1.8182 | 1.3625 | 39.7773
2008-06-11 | 6:24 | 0 | 18.814 | 0 | 3 | 0 | 49.698 | 49.423 | 32.72 | 32.291 | 31.691 | 24.031 | 10.963 | 2 | 0 | 58.719 | 56.028 | 47.497 | 19.95 | 0 | 0 | 55.935 | 34.084 | [5 empty] | 0 | 17.407 | 16 | 3.404 | 3.1604 | 2.0171 | 1.8182 | 1.3423 | 39.4321
2008-06-11 | 6:25 | 0 | 18.814 | 0 | 3 | 0 | 38.925 | 49.652 | 33.426 | 32.838 | 24.585 | 23.982 | 10.915 | 0 | 0 | 58.719 | 56.028 | 47.544 | 19.975 | 0 | 0 | 55.958 | 34.108 | [5 empty] | 0 | 6.087 | 17 | 3.418 | 3.1737 | 2.0177 | 1.8182 | 1.3555 | 39.6596
2008-06-11 | 6:26 | 0 | 18.814 | 0 | 3 | 0 | 35.211 | 39.325 | 34.06 | 33.495 | 22.005 | 24.077 | 10.84 | 1 | 0 | 58.698 | 56.049 | 47.565 | 19.975 | 0 | 0 | 55.981 | 34.132 | [5 empty] | 0 | 1.716 | 18 | 3.4398 | 3.1945 | 2.0186 | 1.8182 | 1.3763 | 40.0113
2008-06-11 | 6:27 | 0 | 18.814 | 0 | 4 | 0 | 34.648 | 35.751 | 34.624 | 34.201 | 20.099 | 24.031 | 10.915 | 0 | 0 | 58.698 | 56.005 | 47.612 | 19.975 | 0 | 0 | 55.935 | 34.084 | [5 empty] | 0 | 0.447 | 19 | 3.418 | 3.1737 | 2.0177 | 1.8182 | 1.3555 | 39.6596
2008-06-11 | 6:28 | 0 | 18.791 | 0 | 3 | 0 | 34.811 | 35.211 | 34.907 | 34.694 | 19.259 | 24.077 | 10.938 | 0 | 0 | 58.719 | 56.005 | 47.658 | 19.95 | 0 | 0 | 55.958 | 34.108 | [5 empty] | 0 | 0.117 | 20 | 3.4113 | 3.1674 | 2.0174 | 1.8182 | 1.3492 | 39.5508
2008-06-11 | 6:29 | 0 | 18.814 | 0 | 4 | 0 | 35.117 | 35.352 | 34.435 | 34.931 | 19.259 | 24.102 | 10.963 | 0 | 0 | 58.719 | 55.981 | 47.635 | 19.95 | 0 | 0 | 55.935 | 34.06 | [5 empty] | 0 | 0.186 | 21 | 3.404 | 3.1604 | 2.0171 | 1.8182 | 1.3423 | 39.4321
2008-06-11 | 6:30 | 0 | 18.814 | 0 | 3 | 0 | 35.189 | 35.565 | 33.402 | 34.225 | 18.962 | 24.151 | 10.915 | 0 | 0 | 58.719 | 56.005 | 47.658 | 19.95 | 0 | 0 | 55.911 | 34.036 | [5 empty] | 0 | 0.964 | 22 | 3.418 | 3.1737 | 2.0177 | 1.8182 | 1.3555 | 39.6596
2008-06-11 | 6:31 | 0 | 18.791 | 0 | 4 | 0 | 34.435 | 35.517 | 32.72 | 33.072 | 18.52 | 24.126 | 10.963 | 0 | 0 | 58.719 | 56.005 | 47.682 | 19.95 | 0 | 0 | 55.867 | 34.036 | [5 empty] | 0 | 1.363 | 23 | 3.404 | 3.1604 | 2.0171 | 1.8182 | 1.3423 | 39.4321
2008-06-11 | 6:32 | 0 | 18.791 | 0 | 3 | 0 | 33.402 | 34.648 | 32.412 | 32.531 | 18.545 | 24.126 | 10.963 | 0 | 0 | 58.698 | 55.981 | 47.635 | 19.925 | 0 | 0 | 55.867 | 33.991 | [5 empty] | 0 | 0.871 | 24 | 3.404 | 3.1604 | 2.0171 | 1.8182 | 1.3423 | 39.4321
2008-06-11 | 6:33 | 0 | 18.791 | 0 | 4 | 0 | 32.814 | 33.684 | 32.196 | 32.267 | 17.509 | 24.102 | 10.963 | 0 | 0 | 58.653 | 55.981 | 47.635 | 19.975 | 0 | 0 | 55.82 | 33.967 | [5 empty] | 0 | 0.547 | 25 | 3.404 | 3.1604 | 2.0171 | 1.8182 | 1.3423 | 39.4321
2008-06-11 | 6:34 | 1 | 18.791 | 1 | 3 | 0 | 32.485 | 33.096 | 32.002 | 32.122 | 28.341 | 24.053 | 10.963 | 0 | 0 | 58.628 | 55.956 | 47.633 | 19.95 | 0 | 0 | 55.841 | 33.943 | [5 empty] | 18.791 | 0.363 | 26 | 3.404 | 3.1604 | 2.0171 | 1.8182 | 1.3423 | 39.4321
2008-06-11 | 6:35 | 0 | 18.827 | 0 | 4 | 0 | 44.711 | 33.931 | 31.919 | 31.941 | 31.316 | 24.04 | 10.975 | 1 | 0 | 58.616 | 55.944 | 47.577 | 19.963 | 0 | 0 | 55.785 | 33.907 | [5 empty] | 0 | 12.77 | 27 | 3.4005 | 3.1571 | 2.017 | 1.8182 | 1.3389 | 39.375
2008-06-11 | 6:36 | 0 | 18.801 | 0 | 4 | 0 | 47.325 | 45.467 | 31.556 | 31.701 | 31.531 | 24.04 | 10.902 | 1 | 0 | 58.594 | 55.921 | 47.553 | 19.963 | 0 | 0 | 55.785 | 33.907 | [5 empty] | 0 | 15.624 | 28 | 3.4217 | 3.1773 | 2.0178 | 1.8182 | 1.3591 | 39.7209
2008-06-11 | 6:37 | 0 | 18.801 | 0 | 3 | 0 | 47.53 | 47.644 | 31.411 | 31.436 | 32.135 | 23.994 | 10.852 | 2 | 0 | 58.594 | 55.9 | 47.553 | 19.963 | 0 | 0 | 55.739 | 33.883 | [5 empty] | 0 | 16.094 | 29 | 3.4363 | 3.1912 | 2.0184 | 1.8182 | 1.373 | 39.9553
2008-06-11 | 6:38 | 1 | 18.779 | 0 | 3 | 0 | 48.034 | 47.852 | 31.316 | 31.244 | 32.35 | 24.016 | 10.802 | 2 | 0 | 58.594 | 55.9 | 47.507 | 19.938 | 0 | 0 | 55.762 | 33.907 | [5 empty] | 18.779 | 16.79 | 30 | 3.4509 | 3.205 | 2.019 | 1.8182 | 1.3868 | 40.1878
2008-06-11 | 6:39 | 0 | 18.779 | 0 | 4 | 0 | 48.494 | 48.356 | 31.58 | 31.22 | 32.991 | 24.016 | 10.827 | 2 | 0 | 58.55 | 55.876 | 47.507 | 19.963 | 0 | 0 | 55.739 | 33.883 | [5 empty] | 0 | 17.274 | 31 | 3.4436 | 3.1981 | 2.0187 | 1.8182 | 1.3799 | 40.0718
2008-06-11 | 6:40 | 0 | 18.801 | 0 | 3 | 1 | 48.837 | 48.837 | 32.11 | 31.509 | 33.359 | 24.009 | 10.845 | 1 | 0 | 58.543 | 55.846 | 47.5 | 19.93 | 0 | 0 | 55.708 | 33.876 | [5 empty] | 0 | 17.328 | 32 | 3.4383 | 3.1931 | 2.0185 | 1.8182 | 1.3749 | 39.988
2008-06-11 | 6:41 | 0 | 18.779 | 0 | 3 | 0 | 49.432 | 49.274 | 32.543 | 32.014 | 34.117 | 24.016 | 10.928 | 2 | 0 | 58.573 | 55.876 | 47.483 | 19.938 | 0 | 0 | 55.715 | 33.907 | [5 empty] | 0 | 17.418 | 0 | 3.4142 | 3.1701 | 2.0175 | 1.8182 | 1.3519 | 39.5982
2008-06-11 | 6:42 | 1 | 18.801 | 0 | 3 | 0 | 46.75 | 49.845 | 33.084 | 32.52 | 28.883 | 24.065 | 10.877 | 2 | 0 | 58.594 | 55.876 | 47.53 | 19.938 | 0 | 0 | 55.739 | 33.907 | [5 empty] | 18.801 | 14.23 | 1 | 3.429 | 3.1842 | 2.075 | 1.875 | 1.3092 | 38.1814
2008-06-11 | 6:43 | 0 | 18.801 | 0 | 4 | 0 | 37.103 | 46.613 | 33.79 | 33.153 | 24.403 | 24.065 | 10.95 | 0 | 0 | 58.594 | 55.853 | 47.553 | 19.938 | 0 | 0 | 55.715 | 33.883 | [5 empty] | 0 | 3.95 | 2 | 3.4078 | 3.164 | 2.0741 | 1.875 | 1.289 | 37.8266
2008-06-11 | 6:44 | 0 | 18.801 | 1 | 3 | 0 | 34.94 | 37.595 | 34.471 | 33.907 | 21.223 | 24.065 | 10.928 | 0 | 0 | 58.527 | 55.853 | 47.553 | 19.89 | 0 | 0 | 55.692 | 33.859 | [5 empty] | 0 | 1.033 | 3 | 3.4142 | 3.1701 | 2.0743 | 1.875 | 1.2951 | 37.934
2008-06-11 | 6:45 | 0 | 18.779 | 0 | 3 | 0 | 34.823 | 35.55 | 34.916 | 34.517 | 20.475 | 24.21 | 10.877 | 0 | 0 | 58.594 | 55.853 | 47.598 | 19.963 | 0 | 0 | 55.739 | 33.811 | [5 empty] | 0 | 0.306 | 4 | 3.429 | 3.1842 | 2.075 | 1.875 | 1.3092 | 38.1814
2008-06-11 | 6:46 | 0 | 18.801 | 0 | 3 | 0 | 35.081 | 35.364 | 35.012 | 34.988 | 19.89 | 24.234 | 10.928 | 0 | 0 | 58.594 | 55.853 | 47.644 | 19.938 | 0 | 0 | 55.739 | 33.79 | [5 empty] | 0 | 0.093 | 5 | 3.4142 | 3.1701 | 2.0743 | 1.875 | 1.2951 | 37.934
2008-06-11 | 6:47 | 0 | 18.779 | 0 | 4 | 0 | 35.316 | 35.598 | 34.165 | 34.988 | 18.852 | 24.354 | 10.928 | 0 | 0 | 58.573 | 55.853 | 47.644 | 19.963 | 0 | 0 | 55.715 | 33.79 | [5 empty] | 0 | 0.328 | 6 | 3.4142 | 3.1701 | 2.0743 | 1.875 | 1.2951 | 37.934
2008-06-11 | 6:48 | 0 | 18.779 | 0 | 4 | 0 | 35.175 | 35.763 | 33.201 | 33.931 | 18.678 | 24.354 | 10.852 | 1 | 0 | 58.594 | 55.853 | 47.668 | 19.938 | 0 | 0 | 55.669 | 33.835 | [5 empty] | 0 | 1.244 | 7 | 3.4363 | 3.1912 | 2.0752 | 1.875 | 1.3162 | 38.3019
2008-06-11 | 6:49 | 0 | 18.769 | 0 | 3 | 0 | 34.158 | 35.38 | 32.701 | 32.96 | 18.155 | 24.298 | 10.895 | 0 | 0 | 58.543 | 55.823 | 47.637 | 19.905 | 0 | 0 | 55.685 | 33.78 | [5 empty] | 0 | 1.198 | 8 | 3.4238 | 3.1793 | 2.0747 | 1.875 | 1.3043 | 38.0943
2008-06-11 | 6:50 | 0 | 18.779 | 0 | 4 | 0 | 33.295 | 34.376 | 32.473 | 32.543 | 17.866 | 24.33 | 10.928 | 0 | 0 | 58.55 | 55.853 | 47.668 | 19.938 | 0 | 0 | 55.715 | 33.835 | [5 empty] | 0 | 0.752 | 9 | 3.4142 | 3.1701 | 2.0743 | 1.875 | 1.2951 | 37.934
2008-06-11 | 6:51 | 0 | 18.801 | 0 | 3 | 0 | 32.802 | 33.553 | 32.23 | 32.304 | 17.273 | 24.33 | 10.928 | 0 | 0 | 58.527 | 55.853 | 47.644 | 19.963 | 0 | 0 | 55.762 | 33.811 | [5 empty] | 0 | 0.498 | 10 | 3.4142 | 3.1701 | 2.0743 | 1.875 | 1.2951 | 37.934
2008-06-11 | 6:52 | 0 | 18.779 | 0 | 4 | 0 | 33.483 | 33.012 | 32.014 | 32.135 | 29.967 | 24.283 | 10.928 | 0 | 0 | 58.505 | 55.83 | 47.621 | 19.938 | 0 | 0 | 55.739 | 33.811 | [5 empty] | 0 | 1.348 | 11 | 3.4142 | 3.1701 | 2.0743 | 1.875 | 1.2951 | 37.934
2008-06-11 | 6:53 | 0 | 18.779 | 0 | 3 | 0 | 45.604 | 36.469 | 31.845 | 32.014 | 30.666 | 24.259 | 10.928 | 0 | 0 | 58.505 | 55.806 | 47.621 | 19.963 | 0 | 0 | 55.715 | 33.79 | [5 empty] | 0 | 13.59 | 12 | 3.4142 | 3.1701 | 2.0743 | 1.875 | 1.2951 | 37.934
2008-06-11 | 6:54 | 0 | 18.779 | 0 | 4 | 0 | 47.462 | 46.155 | 31.556 | 31.701 | 31.701 | 24.234 | 10.975 | 2 | 0 | 58.489 | 55.813 | 47.558 | 19.963 | 0 | 0 | 55.652 | 33.744 | [5 empty] | 0 | 15.761 | 13 | 3.4005 | 3.1571 | 2.0738 | 1.875 | 1.2821 | 37.7041
2008-06-11 | 6:55 | 1 | 18.857 | 0 | 3 | 0 | 47.677 | 47.768 | 31.492 | 31.468 | 32.191 | 24.242 | 11.056 | 2 | 0 | 58.562 | 55.865 | 47.609 | 20.018 | 0 | 0 | 55.727 | 33.773 | [5 empty] | 18.857 | 16.209 | 14 | 3.3769 | 3.1347 | 2.0728 | 1.875 | 1.2597 | 37.3035
2008-06-11 | 6:56 | 0 | 18.857 | 1 | 4 | 0 | 48.275 | 47.976 | 31.419 | 31.323 | 32.833 | 24.242 | 11.056 | 2 | 0 | 58.516 | 55.841 | 47.563 | 20.018 | 0 | 0 | 55.68 | 33.725 | [5 empty] | 0 | 16.952 | 15 | 3.3769 | 3.1347 | 2.0728 | 1.875 | 1.2597 | 37.3035
2008-06-11 | 6:57 | 0 | 18.857 | 0 | 3 | 0 | 48.755 | 48.548 | 31.757 | 31.323 | 32.622 | 24.193 | 11.078 | 1 | 0 | 58.539 | 55.865 | 47.609 | 20.018 | 0 | 0 | 55.657 | 33.773 | [5 empty] | 0 | 17.432 | 16 | 3.3705 | 3.1286 | 2.0726 | 1.875 | 1.2536 | 37.1937
2008-06-11 | 6:58 | 0 | 18.801 | 0 | 3 | 0 | 49.115 | 49.068 | 32.206 | 31.701 | 33.766 | 24.161 | 11.023 | 2 | 0 | 58.509 | 55.788 | 47.579 | 19.985 | 0 | 0 | 55.627 | 33.718 | [5 empty] | 0 | 17.414 | 17 | 3.3865 | 3.1438 | 2.0732 | 1.875 | 1.2688 | 37.4674
2008-06-11 | 6:59 | 1 | 18.857 | 0 | 4 | 0 | 49.717 | 49.488 | 32.763 | 32.215 | 34.596 | 24.193 | 11.031 | 2 | 0 | 58.539 | 55.818 | 47.609 | 19.993 | 0 | 0 | 55.634 | 33.773 | [5 empty] | 18.857 | 17.502 | 18 | 3.3842 | 3.1416 | 2.0731 | 1.875 | 1.2666 | 37.4277
2008-06-11 | 7:00 | 0 | 18.824 | 0 | 3 | 0 | 45.903 | 50.055 | 33.273 | 32.708 | 28.086 | 24.161 | 10.973 | 1 | 0 | 58.441 | 55.741 | 47.486 | 19.96 | 0 | 0 | 55.65 | 33.694 | [5 empty] | 0 | 13.195 | 19 | 3.4011 | 3.1577 | 2.0738 | 1.875 | 1.2827 | 37.7139
2008-06-11 | 7:01 | 0 | 18.801 | 0 | 3 | 0 | 36.961 | 45.812 | 34 | 33.295 | 24.859 | 24.21 | 10.998 | 1 | 0 | 58.486 | 55.788 | 47.6 | 19.985 | 0 | 0 | 55.627 | 33.718 | [5 empty] | 0 | 3.666 | 20 | 3.3938 | 3.1508 | 2.0735 | 1.875 | 1.2758 | 37.5909
2008-06-11 | 7:02 | 0 | 18.857 | 0 | 3 | 0 | 35.136 | 37.464 | 34.62 | 34.103 | 23.253 | 24.313 | 11.031 | 0 | 0 | 58.539 | 55.771 | 47.63 | 20.018 | 0 | 0 | 55.613 | 33.725 | [5 empty] | 0 | 1.033 | 21 | 3.3842 | 3.1416 | 2.0731 | 1.875 | 1.2666 | 37.4277
2008-06-11 | 7:03 | 0 | 18.809 | 0 | 3 | 0 | 35.043 | 35.677 | 35.089 | 34.737 | 21.951 | 24.384 | 11.104 | 0 | 0 | 58.539 | 55.818 | 47.677 | 20.043 | 0 | 0 | 55.634 | 33.749 | [5 empty] | 0 | 0.306 | 22 | 3.3629 | 3.1214 | 2.0723 | 1.875 | 1.2464 | 37.0635
2008-06-11 | 7:04 | 0 | 18.809 | 0 | 4 | 0 | 35.277 | 35.584 | 35.089 | 35.16 | 21.373 | 24.384 | 10.998 | 0 | 0 | 58.532 | 55.764 | 47.67 | 19.985 | 0 | 0 | 55.582 | 33.742 | [5 empty] | 0 | 0.117 | 23 | 3.3938 | 3.1508 | 2.0735 | 1.875 | 1.2758 | 37.5909
2008-06-11 | 7:05 | 0 | 18.857 | 0 | 3 | 0 | 35.488 | 35.746 | 34.196 | 35.019 | 20.723 | 24.337 | 11.078 | 0 | 0 | 58.562 | 55.771 | 47.747 | 20.018 | 0 | 0 | 55.613 | 33.773 | [5 empty] | 0 | 0.469 | 24 | 3.3705 | 3.1286 | 2.0726 | 1.875 | 1.2536 | 37.1937
2008-06-11 | 7:06 | 0 | 18.857 | 0 | 4 | 0 | 35.254 | 35.866 | 33.28 | 33.914 | 19.993 | 24.362 | 11.056 | 0 | 0 | 58.539 | 55.771 | 47.724 | 20.018 | 0 | 0 | 55.613 | 33.725 | [5 empty] | 0 | 1.34 | 25 | 3.3769 | 3.1347 | 2.0728 | 1.875 | 1.2597 | 37.3035
2008-06-11 | 7:07 | 0 | 18.834 | 1 | 4 | 0 | 34.22 | 35.512 | 32.785 | 33.067 | 18.708 | 24.384 | 11.078 | 0 | 0 | 58.516 | 55.771 | 47.724 | 20.018 | 0 | 0 | 55.634 | 33.704 | [5 empty] | 0 | 1.153 | 26 | 3.3705 | 3.1286 | 2.0726 | 1.875 | 1.2536 | 37.1937
2008-06-11 | 7:08 | 0 | 18.857 | 0 | 3 | 0 | 33.373 | 34.407 | 32.575 | 32.668 | 17.7 | 24.384 | 11.104 | 0 | 0 | 58.427 | 55.748 | 47.654 | 19.968 | 0 | 0 | 55.566 | 33.704 | [5 empty] | 0 | 0.705 | 27 | 3.3629 | 3.1214 | 2.0723 | 1.875 | 1.2464 | 37.0635
2008-06-11 | 7:09 | 0 | 18.809 | 0 | 4 | 0 | 32.881 | 33.608 | 32.336 | 32.431 | 17.378 | 24.313 | 11.078 | 0 | 0 | 58.493 | 55.748 | 47.724 | 19.993 | 0 | 0 | 55.566 | 33.725 | [5 empty] | 0 | 0.45 | 28 | 3.3705 | 3.1286 | 2.0726 | 1.875 | 1.2536 | 37.1937
2008-06-11 | 7:10 | 0 | 18.834 | 0 | 3 | 0 | 37.533 | 33.139 | 32.191 | 32.238 | 30.6 | 24.288 | 11.104 | 0 | 0 | 58.47 | 55.748 | 47.677 | 20.018 | 0 | 0 | 55.566 | 33.68 | [5 empty] | 0 | 5.295 | 29 | 3.3629 | 3.1214 | 2.0723 | 1.875 | 1.2464 | 37.0635
2008-06-11 | 7:11 | 0 | 18.834 | 0 | 4 | 0 | 46.095 | 40.026 | 31.902 | 32.071 | 31.637 | 24.264 | 11.129 | 1 | 0 | 58.47 | 55.748 | 47.654 | 20.018 | 0 | 0 | 55.589 | 33.68 | [5 empty] | 0 | 14.024 | 30 | 3.3556 | 3.1145 | 2.072 | 1.875 | 1.2395 | 36.9377
2008-06-11 | 7:12 | 0 | 18.834 | 0 | 3 | 1 | 47.516 | 46.692 | 31.637 | 31.828 | 32.117 | 24.242 | 11.104 | 2 | 0 | 58.45 | 55.727 | 47.586 | 20.018 | 0 | 0 | 55.613 | 33.656 | [5 empty] | 0 | 15.688 | 31 | 3.3629 | 3.1214 | 2.0723 | 1.875 | 1.2464 | 37.0635
2008-06-11 | 7:13 | 1 | 18.857 | 0 | 4 | 0 | 47.791 | 47.768 | 31.541 | 31.517 | 31.853 | 24.119 | 11.154 | 2 | 0 | 58.45 | 55.727 | 47.63 | 20.018 | 0 | 0 | 55.589 | 33.68 | [5 empty] | 18.857 | 16.274 | 0 | 3.3484 | 3.1076 | 2.0717 | 1.875 | 1.2326 | 36.8113
2008-06-11 | 7:14 | 0 | 18.801 | 0 | 3 | 0 | 48.244 | 48.013 | 31.531 | 31.316 | 32.732 | 24.065 | 11.121 | 1 | 0 | 58.39 | 55.669 | 47.574 | 19.96 | 0 | 0 | 55.508 | 33.622 | [5 empty] | 0 | 16.928 | 1 | 3.358 | 3.1167 | 2.8058 | 2.6087 | 0.50801 | 15.1286
2008-06-11 | 7:15 | 0 | 18.784 | 0 | 4 | 0 | 48.592 | 48.522 | 31.853 | 31.419 | 33.419 | 24.048 | 11.058 | 2 | 0 | 58.354 | 55.608 | 47.49 | 19.945 | 0 | 0 | 55.447 | 33.536 | [5 empty] | 0 | 17.173 | 2 | 3.3763 | 3.1341 | 2.8065 | 2.6087 | 0.52545 | 15.5628
2008-06-11 | 7:16 | 1 | 18.794 | 0 | 3 | 0 | 48.965 | 49.035 | 32.414 | 31.909 | 33.826 | 24.08 | 11.016 | 2 | 0 | 58.361 | 55.638 | 47.521 | 19.978 | 0 | 0 | 55.454 | 33.567 | [5 empty] | 18.794 | 17.056 | 3 | 3.3885 | 3.1458 | 2.807 | 2.6087 | 0.53708 | 15.8498
2008-06-11 | 7:17 | 0 | 18.794 | 1 | 3 | 0 | 49.54 | 49.355 | 32.909 | 32.39 | 34.627 | 24.055 | 11.066 | 2 | 0 | 58.384 | 55.638 | 47.497 | 19.953 | 0 | 0 | 55.477 | 33.591 | [5 empty] | 0 | 17.15 | 4 | 3.374 | 3.1319 | 2.8064 | 2.6087 | 0.52324 | 15.508
2008-06-11 | 7:18 | 0 | 18.784 | 0 | 3 | 0 | 45.955 | 49.943 | 33.467 | 32.902 | 28.238 | 24.048 | 10.983 | 1 | 0 | 58.354 | 55.608 | 47.49 | 19.945 | 0 | 0 | 55.447 | 33.56 | [5 empty] | 0 | 13.053 | 5 | 3.3982 | 3.1549 | 2.8074 | 2.6087 | 0.54621 | 16.0737
2008-06-11 | 7:19 | 0 | 18.794 | 0 | 4 | 0 | 37.117 | 45.733 | 34.225 | 33.615 | 24.563 | 24.153 | 11.066 | 0 | 0 | 58.384 | 55.615 | 47.591 | 19.953 | 0 | 0 | 55.524 | 33.615 | [5 empty] | 0 | 3.502 | 6 | 3.374 | 3.1319 | 2.8064 | 2.6087 | 0.52324 | 15.508
2008-06-11 | 7:20 | 0 | 18.769 | 0 | 3 | 0 | 35.33 | 37.586 | 34.79 | 34.345 | 22.78 | 24.153 | 11.041 | 1 | 0 | 58.384 | 55.615 | 47.635 | 19.945 | 0 | 0 | 55.47 | 33.584 | [5 empty] | 0 | 0.985 | 7 | 3.3813 | 3.1389 | 2.8067 | 2.6087 | 0.53016 | 15.6792
2008-06-11 | 7:21 | 0 | 18.816 | 0 | 3 | 0 | 35.213 | 35.871 | 35.144 | 34.885 | 21.647 | 24.08 | 11.041 | 0 | 0 | 58.406 | 55.638 | 47.658 | 19.953 | 0 | 0 | 55.454 | 33.615 | [5 empty] | 0 | 0.328 | 8 | 3.3813 | 3.1389 | 2.8067 | 2.6087 | 0.53016 | 15.6792
2008-06-11 | 7:22 | 0 | 18.761 | 0 | 4 | 0 | 35.416 | 35.722 | 35.112 | 35.254 | 20.603 | 24.168 | 11.033 | 0 | 0 | 58.354 | 55.585 | 47.628 | 19.945 | 0 | 0 | 55.424 | 33.536 | [5 empty] | 0 | 0.162 | 9 | 3.3836 | 3.1411 | 2.8068 | 2.6087 | 0.53237 | 15.7339
2008-06-11 | 7:23 | 0 | 18.816 | 0 | 3 | 0 | 35.612 | 35.942 | 34.225 | 35.12 | 19.189 | 24.153 | 11.091 | 0 | 0 | 58.384 | 55.615 | 47.705 | 19.978 | 0 | 0 | 55.431 | 33.546 | [5 empty] | 0 | 0.492 | 10 | 3.3667 | 3.125 | 2.8061 | 2.6087 | 0.51632 | 15.3359
2008-06-11 | 7:24 | 0 | 18.761 | 0 | 4 | 0 | 35.275 | 35.957 | 33.256 | 33.89 | 18.907 | 24.193 | 10.983 | 0 | 0 | 58.354 | 55.561 | 47.581 | 19.895 | 0 | 0 | 55.4 | 33.467 | [5 empty] | 0 | 1.385 | 11 | 3.3982 | 3.1549 | 2.8074 | 2.6087 | 0.54621 | 16.0737
2008-06-11 | 7:25 | 0 | 18.794 | 0 | 3 | 0 | 34.203 | 35.519 | 32.84 | 33.074 | 18.623 | 24.224 | 11.066 | 0 | 0 | 58.384 | 55.592 | 47.682 | 19.978 | 0 | 0 | 55.363 | 33.522 | [5 empty] | 0 | 1.129 | 12 | 3.374 | 3.1319 | 2.8064 | 2.6087 | 0.52324 | 15.508
2008-06-11 | 7:26 | 0 | 18.761 | 0 | 4 | 0 | 33.35 | 34.383 | 32.551 | 32.644 | 18.59 | 24.168 | 11.033 | 0 | 0 | 58.331 | 55.561 | 47.628 | 19.945 | 0 | 0 | 55.379 | 33.467 | [5 empty] | 0 | 0.706 | 13 | 3.3836 | 3.1411 | 2.8068 | 2.6087 | 0.53237 | 15.7339
2008-06-11 | 7:27 | 0 | 18.784 | 0 | 4 | 0 | 32.902 | 33.608 | 32.358 | 32.407 | 17.798 | 24.121 | 11.081 | 0 | 0 | 58.288 | 55.585 | 47.628 | 19.97 | 0 | 0 | 55.4 | 33.467 | [5 empty] | 0 | 0.495 | 14 | 3.3696 | 3.1278 | 2.8062 | 2.6087 | 0.51908 | 15.4048
2008-06-11 | 7:28 | 0 | 18.761 | 0 | 3 | 0 | 37.555 | 33.161 | 32.213 | 32.213 | 30.769 | 24.097 | 11.106 | 0 | 0 | 58.288 | 55.561 | 47.581 | 19.92 | 0 | 0 | 55.379 | 33.443 | [5 empty] | 0 | 5.342 | 15 | 3.3623 | 3.1209 | 2.8059 | 2.6087 | 0.51216 | 15.2324
2008-06-11 | 7:29 | 0 | 18.816 | 1 | 4 | 0 | 45.985 | 40.054 | 31.956 | 32.054 | 31.137 | 24.129 | 11.114 | 1 | 0 | 58.317 | 55.545 | 47.612 | 19.978 | 0 | 0 | 55.363 | 33.498 | [5 empty] | 0 | 13.931 | 16 | 3.36 | 3.1186 | 2.8059 | 2.6087 | 0.50995 | 15.177
2008-06-11 | 7:30 | 1 | 18.794 | 0 | 3 | 0 | 47.406 | 46.512 | 31.669 | 31.811 | 32.198 | 24.129 | 11.066 | 2 | 0 | 58.272 | 55.568 | 47.544 | 20.003 | 0 | 0 | 55.363 | 33.498 | [5 empty] | 18.794 | 15.595 | 17 | 3.374 | 3.1319 | 2.8064 | 2.6087 | 0.52324 | 15.508
2008-06-11 | 7:31 | 0 | 18.784 | 0 | 4 | 0 | 47.789 | 47.719 | 31.563 | 31.514 | 32.407 | 24.048 | 11.081 | 2 | 0 | 58.265 | 55.494 | 47.49 | 19.945 | 0 | 0 | 55.333 | 33.443 | [5 empty] | 0 | 16.275 | 18 | 3.3696 | 3.1278 | 2.8062 | 2.6087 | 0.51908 | 15.4048
2008-06-11 | 7:32 | 0 | 18.794 | 0 | 3 | 0 | 48.391 | 48.118 | 31.62 | 31.45 | 32.627 | 24.031 | 11.091 | 1 | 0 | 58.206 | 55.501 | 47.453 | 19.928 | 0 | 0 | 55.363 | 33.522 | [5 empty] | 0 | 16.941 | 19 | 3.3667 | 3.125 | 2.8061 | 2.6087 | 0.51632 | 15.3359
2008-06-11 | 7:33 | 0 | 18.794 | 0 | 4 | 0 | 48.828 | 48.713 | 32.029 | 31.499 | 33.309 | 24.009 | 11.114 | 2 | 0 | 58.272 | 55.524 | 47.544 | 19.978 | 0 | 0 | 55.34 | 33.474 | [5 empty] | 0 | 17.329 | 20 | 3.36 | 3.1186 | 2.8059 | 2.6087 | 0.50995 | 15.177
2008-06-11 | 7:34 | 1 | 18.816 | 0 | 3 | 0 | 49.126 | 49.194 | 32.51 | 31.98 | 33.991 | 24.031 | 11.091 | 2 | 0 | 58.249 | 55.536 | 47.511 | 20.016 | 0 | 0 | 55.377 | 33.51 | [5 empty] | 18.816 | 17.146 | 21 | 3.3667 | 3.125 | 2.8061 | 2.6087 | 0.51632 | 15.3359
2008-06-11 | 7:35 | 0 | 18.842 | 0 | 3 | 1 | 49.747 | 49.54 | 32.957 | 32.512 | 34.768 | 24.033 | 11.016 | 1 | 0 | 58.274 | 55.547 | 47.546 | 20.028 | 0 | 0 | 55.365 | 33.498 | [5 empty] | 0 | 17.235 | 22 | 3.3885 | 3.1458 | 2.807 | 2.6087 | 0.53708 | 15.8498
2008-06-11 | 7:36 | 0 | 18.816 | 0 | 3 | 0 | 41.324 | 50.181 | 33.594 | 33.005 | 26.515 | 24.104 | 11.114 | 2 | 0 | 58.274 | 55.524 | 47.546 | 19.978 | 0 | 0 | 55.389 | 33.522 | [5 empty] | 0 | 8.319 | 0 | 3.36 | 3.1186 | 2.8059 | 2.6087 | 0.50995 | 15.177
2008-06-11 | 7:37 | 0 | 18.811 | 0 | 3 | 0 | 35.962 | 41.623 | 34.268 | 33.634 | 23.594 | 24.124 | 11.058 | 0 | 0 | 58.269 | 55.496 | 47.563 | 19.973 | 0 | 0 | 55.337 | 33.469 | [5 empty] | 0 | 2.328 | 1 | 3.3763 | 3.1341 | 2.016 | 1.8182 | 1.316 | 38.9764
2008-06-11 | 7:38 | 0 | 18.842 | 0 | 4 | 0 | 35.05 | 36.507 | 34.837 | 34.369 | 22.297 | 24.153 | 11.139 | 0 | 0 | 58.32 | 55.524 | 47.614 | 20.003 | 0 | 0 | 55.389 | 33.498 | [5 empty] | 0 | 0.681 | 2 | 3.3527 | 3.1117 | 2.015 | 1.8182 | 1.2935 | 38.5819
2008-06-11 | 7:39 | 0 | 18.842 | 1 | 3 | 0 | 35.144 | 35.567 | 35.215 | 34.909 | 21.407 | 24.153 | 11.114 | 0 | 0 | 58.297 | 55.503 | 47.637 | 20.028 | 0 | 0 | 55.342 | 33.546 | [5 empty] | 0 | 0.235 | 3 | 3.36 | 3.1186 | 2.0153 | 1.8182 | 1.3005 | 38.7042
2008-06-11 | 7:40 | 0 | 18.811 | 0 | 3 | 0 | 35.373 | 35.586 | 34.95 | 35.208 | 20.219 | 24.148 | 11.109 | 0 | 0 | 58.292 | 55.475 | 47.609 | 19.973 | 0 | 0 | 55.382 | 33.493 | [5 empty] | 0 | 0.165 | 4 | 3.3615 | 3.12 | 2.0154 | 1.8182 | 1.3018 | 38.7286
2008-06-11 | 7:41 | 0 | 18.794 | 0 | 4 | 0 | 35.519 | 35.873 | 33.852 | 34.792 | 19.015 | 24.224 | 11.114 | 0 | 0 | 58.274 | 55.503 | 47.637 | 20.028 | 0 | 0 | 55.389 | 33.498 | [5 empty] | 0 | 0.727 | 5 | 3.36 | 3.1186 | 2.0153 | 1.8182 | 1.3005 | 38.7042
2008-06-11 | 7:42 | 0 | 18.786 | 0 | 4 | 0 | 34.95 | 35.866 | 33.118 | 33.541 | 19.231 | 24.148 | 11.134 | 0 | 0 | 58.269 | 55.475 | 47.677 | 19.998 | 0 | 0 | 55.337 | 33.469 | [5 empty] | 0 | 1.409 | 6 | 3.3542 | 3.1131 | 2.0151 | 1.8182 | 1.2949 | 38.6064
2008-06-11 | 7:43 | 0 | 18.816 | 0 | 3 | 0 | 33.897 | 35.237 | 32.699 | 32.936 | 18.816 | 24.129 | 11.088 | 0 | 0 | 58.251 | 55.503 | 47.705 | 20.003 | 0 | 0 | 55.365 | 33.428 | [5 empty] | 0 | 0.961 | 7 | 3.3676 | 3.1258 | 2.0156 | 1.8182 | 1.3077 | 38.8309
2008-06-11 | 7:44 | 0 | 18.786 | 0 | 4 | 0 | 33.187 | 34.127 | 32.483 | 32.577 | 18.495 | 24.124 | 11.159 | 0 | 0 | 58.247 | 55.452 | 47.633 | 19.973 | 0 | 0 | 55.267 | 33.4 | [5 empty] | 0 | 0.61 | 8 | 3.3469 | 3.1062 | 2.0148 | 1.8182 | 1.288 | 38.4836
2008-06-11 | 7:45 | 0 | 18.842 | 0 | 3 | 0 | 32.816 | 33.476 | 32.343 | 32.414 | 18.128 | 24.153 | 11.189 | 0 | 0 | 58.251 | 55.48 | 47.661 | 20.028 | 0 | 0 | 55.295 | 33.428 | [5 empty] | 0 | 0.402 | 9 | 3.3382 | 3.0979 | 2.0145 | 1.8182 | 1.2797 | 38.3355
2008-06-11 | 7:46 | 0 | 18.816 | 0 | 4 | 0 | 42.709 | 33.122 | 32.149 | 32.198 | 31.33 | 24.129 | 11.214 | 1 | 0 | 58.228 | 55.456 | 47.591 | 20.003 | 0 | 0 | 55.228 | 33.428 | [5 empty] | 0 | 10.511 | 10 | 3.3309 | 3.091 | 2.0142 | 1.8182 | 1.2728 | 38.2116
2008-06-11 | 7:47 | 1 | 18.816 | 0 | 3 | 0 | 46.697 | 43.815 | 31.884 | 32.005 | 32.054 | 24.08 | 11.237 | 1 | 0 | 58.208 | 55.433 | 47.614 | 20.003 | 0 | 0 | 55.251 | 33.452 | [5 empty] | 18.816 | 14.692 | 11 | 3.3242 | 3.0846 | 2.0139 | 1.8182 | 1.2664 | 38.097
2008-06-11 | 7:48 | 0 | 18.786 | 0 | 4 | 0 | 47.656 | 47.082 | 31.615 | 31.71 | 32.363 | 24.099 | 11.159 | 2 | 0 | 58.158 | 55.405 | 47.539 | 19.948 | 0 | 0 | 55.2 | 33.352 | [5 empty] | 0 | 15.946 | 12 | 3.3469 | 3.1062 | 2.0148 | 1.8182 | 1.288 | 38.4836
2008-06-11 | 7:49 | 0 | 18.816 | 0 | 3 | 0 | 48.074 | 47.981 | 31.573 | 31.499 | 32.795 | 24.055 | 11.237 | 1 | 0 | 58.208 | 55.433 | 47.5 | 19.978 | 0 | 0 | 55.228 | 33.428 | [5 empty] | 0 | 16.575 | 13 | 3.3242 | 3.0846 | 2.0139 | 1.8182 | 1.2664 | 38.097
2008-06-11 | 7:50 | 0 | 18.816 | 1 | 4 | 0 | 48.646 | 48.37 | 31.693 | 31.428 | 33.381 | 24.009 | 11.214 | 2 | 0 | 58.185 | 55.41 | 47.523 | 19.978 | 0 | 0 | 55.204 | 33.428 | [5 empty] | 0 | 17.218 | 14 | 3.3309 | 3.091 | 2.0142 | 1.8182 | 1.2728 | 38.2116
2008-06-11 | 7:51 | 1 | 18.816 | 0 | 3 | 0 | 48.921 | 49.012 | 32.127 | 31.644 | 33.711 | 24.009 | 11.164 | 2 | 0 | 58.185 | 55.365 | 47.453 | 19.978 | 0 | 0 | 55.204 | 33.452 | [5 empty] | 18.816 | 17.277 | 15 | 3.3454 | 3.1048 | 2.0147 | 1.8182 | 1.2866 | 38.459
2008-06-11 | 7:52 | 0 | 18.816 | 0 | 3 | 0 | 49.264 | 49.334 | 32.63 | 32.149 | 34.438 | 24.08 | 11.214 | 2 | 0 | 58.162 | 55.41 | 47.476 | 20.003 | 0 | 0 | 55.158 | 33.428 | [5 empty] | 0 | 17.115 | 16 | 3.3309 | 3.091 | 2.0142 | 1.8182 | 1.2728 | 38.2116
2008-06-11 | 7:53 | 0 | 18.816 | 0 | 3 | 0 | 49.862 | 49.724 | 33.17 | 32.63 | 35.002 | 24.055 | 11.262 | 1 | 0 | 58.185 | 55.389 | 47.523 | 20.003 | 0 | 0 | 55.134 | 33.452 | [5 empty] | 0 | 17.232 | 17 | 3.3169 | 3.0777 | 2.0136 | 1.8182 | 1.2595 | 37.972
2008-06-11 | 7:54 | 0 | 18.816 | 0 | 4 | 0 | 40.009 | 50.16 | 33.828 | 33.194 | 26.515 | 24.104 | 11.189 | 1 | 0 | 58.185 | 55.4 | 47.49 | 20.016 | 0 | 0 | 55.102 | 33.44 | [5 empty] | 0 | 6.815 | 18 | 3.3382 | 3.0979 | 2.0145 | 1.8182 | 1.2797 | 38.3355
2008-06-11 | 7:55 | 0 | 18.774 | 0 | 3 | 0 | 35.782 | 40.365 | 34.443 | 33.857 | 24.712 | 24.085 | 11.169 | 0 | 0 | 58.146 | 55.326 | 47.528 | 19.958 | 0 | 0 | 55.071 | 33.433 | [5 empty] | 0 | 1.925 | 19 | 3.344 | 3.1034 | 2.0147 | 1.8182 | 1.2852 | 38.4343
2008-06-11 | 7:56 | 0 | 18.804 | 0 | 3 | 0 | 35.108 | 36.33 | 34.99 | 34.519 | 22.765 | 24.114 | 11.149 | 1 | 0 | 58.174 | 55.375 | 47.532 | 19.988 | 0 | 0 | 55.123 | 33.414 | [5 empty] | 0 | 0.589 | 20 | 3.3498 | 3.109 | 2.0149 | 1.8182 | 1.2908 | 38.5328
2008-06-11 | 7:57 | 0 | 18.774 | 0 | 3 | 0 | 35.196 | 35.641 | 35.242 | 35.055 | 21.363 | 24.134 | 11.192 | 0 | 0 | 58.146 | 55.326 | 47.574 | 19.933 | 0 | 0 | 55.071 | 33.385 | [5 empty] | 0 | 0.141 | 21 | 3.3373 | 3.0971 | 2.0144 | 1.8182 | 1.2789 | 38.3207
2008-06-11 | 7:58 | 0 | 18.804 | 0 | 4 | 0 | 35.507 | 35.742 | 34.849 | 35.318 | 20.063 | 24.163 | 11.174 | 0 | 0 | 58.194 | 55.375 | 47.602 | 19.988 | 0 | 0 | 55.146 | 33.438 | [5 empty] | 0 | 0.189 | 22 | 3.3425 | 3.102 | 2.0146 | 1.8182 | 1.2839 | 38.4097
2008-06-11 | 7:59 | 0 | 18.804 | 0 | 3 | 0 | 35.529 | 35.952 | 33.72 | 34.636 | 20.013 | 24.114 | 11.124 | 0 | 0 | 58.174 | 55.307 | 47.602 | 19.988 | 0 | 0 | 55.123 | 33.414 | [5 empty] | 0 | 0.893 | 23 | 3.3571 | 3.1159 | 2.0152 | 1.8182 | 1.2977 | 38.6553
2008-06-11 | 8:00 | 0 | 18.774 | 0 | 4 | 0 | 34.842 | 35.806 | 33.058 | 33.457 | 19.118 | 24.158 | 11.169 | 0 | 0 | 58.167 | 55.347 | 47.665 | 19.958 | 0 | 0 | 55.118 | 33.409 | [5 empty] | 0 | 1.385 | 24 | 3.344 | 3.1034 | 2.0147 | 1.8182 | 1.2852 | 38.4343
2008-06-11 | 8:01 | 0 | 18.774 | 1 | 4 | 0 | 33.761 | 35.007 | 32.682 | 32.845 | 18.48 | 24.134 | 11.144 | 0 | 0 | 58.123 | 55.347 | 47.574 | 19.983 | 0 | 0 | 55.141 | 33.385 | [5 empty] | 0 | 0.916 | 25 | 3.3513 | 3.1103 | 2.015 | 1.8182 | 1.2922 | 38.5573
2008-06-11 | 8:02 | 0 | 18.774 | 0 | 3 | 0 | 33.127 | 33.998 | 32.493 | 32.541 | 18.502 | 24.134 | 11.217 | 0 | 0 | 58.123 | 55.326 | 47.574 | 19.958 | 0 | 0 | 55.071 | 33.361 | [5 empty] | 0 | 0.586 | 26 | 3.33 | 3.0901 | 2.0141 | 1.8182 | 1.272 | 38.1967
2008-06-11 | 8:03 | 0 | 18.796 | 0 | 4 | 0 | 32.775 | 33.361 | 32.323 | 32.323 | 17.911 | 24.134 | 11.217 | 0 | 0 | 58.101 | 55.302 | 47.551 | 19.983 | 0 | 0 | 55.05 | 33.34 | [5 empty] | 0 | 0.452 | 27 | 3.33 | 3.0901 | 2.0141 | 1.8182 | 1.272 | 38.1967
2008-06-11 | 8:04 | 0 | 18.804 | 0 | 3 | 0 | 42.346 | 33.086 | 32.162 | 32.184 | 31.22 | 24.163 | 11.174 | 0 | 0 | 58.105 | 55.307 | 47.579 | 20.013 | 0 | 0 | 55.078 | 33.369 | [5 empty] | 0 | 10.162 | 28 | 3.3425 | 3.102 | 2.0146 | 1.8182 | 1.2839 | 38.4097
2008-06-11 | 8:05 | 1 | 18.723 | 0 | 4 | 0 | 46.587 | 43.516 | 31.769 | 31.963 | 31.889 | 24.06 | 11.144 | 2 | 0 | 58.078 | 55.279 | 47.504 | 19.958 | 0 | 0 | 55.027 | 33.316 | [5 empty] | 18.723 | 14.624 | 29 | 3.3513 | 3.1103 | 2.015 | 1.8182 | 1.2922 | 38.5573
2008-06-11 | 8:06 | 0 | 18.749 | 0 | 4 | 0 | 47.437 | 46.977 | 31.6 | 31.674 | 32.179 | 24.085 | 11.192 | 1 | 0 | 58.055 | 55.279 | 47.46 | 19.958 | 0 | 0 | 55.05 | 33.34 | [5 empty] | 0 | 15.763 | 30 | 3.3373 | 3.0971 | 2.0144 | 1.8182 | 1.2789 | 38.3207
2008-06-11 | 8:07 | 0 | 18.804 | 0 | 3 | 0 | 47.854 | 47.74 | 31.558 | 31.463 | 32.85 | 24.065 | 11.272 | 2 | 0 | 58.016 | 55.216 | 47.441 | 20.013 | 0 | 0 | 55.032 | 33.345 | [5 empty] | 0 | 16.391 | 31 | 3.314 | 3.0749 | 2.0135 | 1.8182 | 1.2567 | 37.9219
2008-06-11 | 8:08 | 1 | 18.779 | 0 | 3 | 1 | 48.45 | 48.174 | 31.654 | 31.343 | 33.321 | 24.018 | 11.272 | 2 | 0 | 58.082 | 55.237 | 47.465 | 20.013 | 0 | 0 | 55.032 | 33.414 | [5 empty] | 18.779 | 17.107 | 32 | 3.314 | 3.0749 | 2.0135 | 1.8182 | 1.2567 | 37.9219
2008-06-11 | 8:09 | 0 | 18.749 | 0 | 4 | 0 | 48.835 | 48.744 | 32.083 | 31.553 | 33.668 | 24.036 | 11.217 | 1 | 0 | 58.032 | 55.256 | 47.39 | 20.008 | 0 | 0 | 55.004 | 33.361 | [5 empty] | 0 | 17.282 | 0 | 3.33 | 3.0901 | 2.0141 | 1.8182 | 1.272 | 38.1967
2008-06-11 | 8:10 | 0 | 18.804 | 0 | 3 | 0 | 49.276 | 49.253 | 32.615 | 32.063 | 34.613 | 24.043 | 11.199 | 2 | 0 | 58.06 | 55.237 | 47.418 | 20.013 | 0 | 0 | 55.032 | 33.39 | [5 empty] | 0 | 17.213 | 1 | 3.3353 | 3.0951 | 2.0143 | 1.8182 | 1.2769 | 38.286
2008-06-11 | 8:11 | 0 | 18.827 | 1 | 3 | 0 | 49.803 | 49.689 | 33.18 | 32.615 | 35.39 | 24.043 | 11.222 | 2 | 0 | 58.06 | 55.237 | 47.418 | 19.988 | 0 | 0 | 54.985 | 33.369 | [5 empty] | 0 | 17.188 | 2 | 3.3286 | 3.0888 | 2.0141 | 1.8182 | 1.2706 | 38.1718
2008-06-11 | 8:12 | 0 | 18.827 | 0 | 3 | 0 | 43.872 | 50.17 | 33.79 | 33.156 | 28.329 | 24.043 | 11.247 | 1 | 0 | 58.082 | 55.216 | 47.441 | 19.988 | 0 | 0 | 54.985 | 33.414 | [5 empty] | 0 | 10.716 | 3 | 3.3213 | 3.0818 | 2.0138 | 1.8182 | 1.2636 | 38.0471
2008-06-11 | 8:13 | 0 | 18.779 | 0 | 4 | 0 | 36.729 | 44.013 | 34.402 | 33.861 | 24.933 | 24.139 | 11.222 | 0 | 0 | 58.06 | 55.237 | 47.488 | 20.013 | 0 | 0 | 55.008 | 33.39 | [5 empty] | 0 | 2.868 | 4 | 3.3286 | 3.0888 | 2.0141 | 1.8182 | 1.2706 | 38.1718
2008-06-11 | 8:14 | 0 | 18.804 | 0 | 3 | 0 | 35.39 | 37.246 | 34.99 | 34.519 | 23.32 | 24.163 | 11.272 | 1 | 0 | 58.082 | 55.216 | 47.532 | 20.013 | 0 | 0 | 54.985 | 33.369 | [5 empty] | 0 | 0.871 | 5 | 3.314 | 3.0749 | 2.0135 | 1.8182 | 1.2567 | 37.9219
2008-06-11 | 8:15 | 0 | 18.804 | 0 | 3 | 0 | 35.342 | 35.928 | 35.342 | 35.06 | 22.452 | 24.188 | 11.345 | 0 | 0 | 58.06 | 55.216 | 47.532 | 19.988 | 0 | 0 | 54.964 | 33.345 | [5 empty] | 0 | 0.282 | 6 | 3.2927 | 3.0547 | 2.0126 | 1.8182 | 1.2365 | 37.553
2008-06-11 | 8:16 | 0 | 18.804 | 0 | 4 | 0 | 35.553 | 35.883 | 35.201 | 35.39 | 21.537 | 24.21 | 11.322 | 0 | 0 | 58.105 | 55.216 | 47.556 | 19.963 | 0 | 0 | 54.964 | 33.345 | [5 empty] | 0 | 0.163 | 7 | 3.2994 | 3.0611 | 2.0129 | 1.8182 | 1.2429 | 37.6698
2008-06-11 | 8:17 | 0 | 18.749 | 0 | 3 | 0 | 35.641 | 35.995 | 34.115 | 35.031 | 20.784 | 24.229 | 11.315 | 0 | 0 | 58.055 | 55.188 | 47.551 | 19.958 | 0 | 0 | 54.842 | 33.316 | [5 empty] | 0 | 0.61 | 8 | 3.3015 | 3.063 | 2.013 | 1.8182 | 1.2448 | 37.7052
2008-06-11 | 8:18 | 0 | 18.804 | 0 | 4 | 0 | 35.249 | 36.069 | 33.345 | 33.885 | 20.309 | 24.234 | 11.395 | 0 | 0 | 58.06 | 55.216 | 47.602 | 19.988 | 0 | 0 | 54.847 | 33.369 | [5 empty] | 0 | 1.364 | 9 | 3.2782 | 3.0409 | 2.012 | 1.8182 | 1.2227 | 37.2976
2008-06-11 | 8:19 | 0 | 18.804 | 0 | 3 | 0 | 34.189 | 35.483 | 32.897 | 33.086 | 19.395 | 24.332 | 11.322 | 0 | 0 | 58.06 | 55.193 | 47.579 | 19.988 | 0 | 0 | 54.847 | 33.369 | [5 empty] | 0 | 1.103 | 10 | 3.2994 | 3.0611 | 2.0129 | 1.8182 | 1.2429 | 37.6698
2008-06-11 | 8:20 | 0 | 18.804 | 0 | 4 | 0 | 33.39 | 34.354 | 32.639 | 32.687 | 18.459 | 24.332 | 11.322 | 0 | 0 | 58.06 | 55.193 | 47.602 | 19.963 | 0 | 0 | 54.847 | 33.321 | [5 empty] | 0 | 0.703 | 11 | 3.2994 | 3.0611 | 2.0129 | 1.8182 | 1.2429 | 37.6698
2008-06-11 | 8:21 | 0 | 18.779 | 0 | 3 | 0 | 32.945 | 33.651 | 32.377 | 32.522 | 18.532 | 24.354 | 11.345 | 0 | 0 | 58.039 | 55.193 | 47.556 | 20.013 | 0 | 0 | 54.826 | 33.321 | [5 empty] | 0 | 0.423 | 12 | 3.2927 | 3.0547 | 2.0126 | 1.8182 | 1.2365 | 37.553
2008-06-11 | 8:22 | 1 | 18.779 | 0 | 4 | 0 | 36.988 | 33.228 | 32.257 | 32.282 | 31.004 | 24.283 | 11.345 | 0 | 0 | 58.016 | 55.169 | 47.556 | 19.988 | 0 | 0 | 54.803 | 33.321 | [5 empty] | 18.779 | 4.706 | 13 | 3.2927 | 3.0547 | 2.0126 | 1.8182 | 1.2365 | 37.553
2008-06-11 | 8:23 | 0 | 18.774 | 1 | 4 | 0 | 45.784 | 39.638 | 31.938 | 32.108 | 32.009 | 24.254 | 11.34 | 1 | 0 | 57.943 | 55.118 | 47.46 | 19.983 | 0 | 0 | 54.819 | 33.292 | [5 empty] | 0 | 13.676 | 14 | 3.2942 | 3.0561 | 2.0127 | 1.8182 | 1.2379 | 37.5784
2008-06-11 | 8:24 | 0 | 18.779 | 0 | 3 | 0 | 47.257 | 46.319 | 31.703 | 31.848 | 32.377 | 24.234 | 11.42 | 2 | 0 | 57.993 | 55.146 | 47.441 | 20.013 | 0 | 0 | 54.826 | 33.345 | [5 empty] | 0 | 15.409 | 15 | 3.2709 | 3.0339 | 2.0117 | 1.8182 | 1.2158 | 37.1691
2008-06-11 | 8:25 | 0 | 18.774 | 0 | 4 | 0 | 47.665 | 47.504 | 31.529 | 31.6 | 32.658 | 24.18 | 11.463 | 1 | 0 | 57.943 | 55.118 | 47.413 | 19.983 | 0 | 0 | 54.775 | 33.268 | [5 empty] | 0 | 16.065 | 16 | 3.2584 | 3.022 | 2.0112 | 1.8182 | 1.2039 | 36.9466
2008-06-11 | 8:26 | 1 | 18.779 | 0 | 3 | 0 | 48.359 | 47.992 | 31.583 | 31.463 | 33.156 | 24.234 | 11.445 | 2 | 0 | 57.948 | 55.123 | 47.418 | 20.038 | 0 | 0 | 54.756 | 33.297 | [5 empty] | 18.779 | 16.896 | 17 | 3.2636 | 3.027 | 2.0114 | 1.8182 | 1.2088 | 37.04
2008-06-11 | 8:27 | 0 | 18.779 | 0 | 3 | 0 | 48.863 | 48.681 | 31.968 | 31.509 | 33.603 | 24.234 | 11.395 | 2 | 0 | 57.948 | 55.099 | 47.374 | 20.013 | 0 | 0 | 54.803 | 33.249 | [5 empty] | 0 | 17.354 | 18 | 3.2782 | 3.0409 | 2.012 | 1.8182 | 1.2227 | 37.2976
2008-06-11 | 8:28 | 0 | 18.804 | 0 | 4 | 0 | 49.162 | 49.185 | 32.522 | 31.943 | 34.426 | 24.21 | 11.395 | 2 | 0 | 57.948 | 55.078 | 47.374 | 20.013 | 0 | 0 | 54.779 | 33.228 | [5 empty] | 0 | 17.219 | 19 | 3.2782 | 3.0409 | 2.012 | 1.8182 | 1.2227 | 37.2976
2008-06-11 | 8:29 | 0 | 18.754 | 0 | 3 | 0 | 49.736 | 49.575 | 32.991 | 32.473 | 35.39 | 24.259 | 11.42 | 1 | 0 | 57.948 | 55.123 | 47.35 | 20.013 | 0 | 0 | 54.779 | 33.228 | [5 empty] | 0 | 17.263 | 20 | 3.2709 | 3.0339 | 2.0117 | 1.8182 | 1.2158 | 37.1691
2008-06-11 | 8:30 | 1 | 18.779 | 0 | 3 | 0 | 44.226 | 50.193 | 33.603 | 32.991 | 29.077 | 24.234 | 11.42 | 2 | 0 | 57.948 | 55.099 | 47.395 | 20.013 | 0 | 0 | 54.756 | 33.297 | [5 empty] | 18.779 | 11.235 | 21 | 3.2709 | 3.0339 | 2.0117 | 1.8182 | 1.2158 | 37.1691
2008-06-11 | 8:31 | 0 | 18.723 | 0 | 3 | 0 | 36.722 | 44.173 | 34.184 | 33.622 | 25.892 | 24.254 | 11.44 | 0 | 0 | 57.943 | 55.095 | 47.39 | 19.958 | 0 | 0 | 54.819 | 33.268 | [5 empty] | 0 | 3.1 | 22 | 3.2651 | 3.0284 | 2.0115 | 1.8182 | 1.2102 | 37.0658
2008-06-11 | 8:32 | 0 | 18.749 | 0 | 4 | 0 | 35.22 | 37.146 | 34.773 | 34.325 | 24.229 | 24.254 | 11.365 | 0 | 0 | 57.943 | 55.071 | 47.39 | 20.008 | 0 | 0 | 54.842 | 33.292 | [5 empty] | 0 | 0.895 | 23 | 3.2869 | 3.0492 | 2.0124 | 1.8182 | 1.231 | 37.4511
2008-06-11 | 8:33 | 0 | 18.804 | 1 | 3 | 0 | 35.177 | 35.765 | 35.225 | 34.895 | 23.295 | 24.354 | 11.471 | 1 | 0 | 57.993 | 55.078 | 47.511 | 20.013 | 0 | 0 | 54.826 | 33.321 | [5 empty] | 0 | 0.282 | 24 | 3.256 | 3.0198 | 2.0111 | 1.8182 | 1.2016 | 36.9051
2008-06-11 | 8:34 | 0 | 18.779 | 0 | 3 | 0 | 35.411 | 35.694 | 35.153 | 35.294 | 22.067 | 24.403 | 11.395 | 0 | 0 | 57.971 | 55.078 | 47.497 | 20.001 | 0 | 0 | 54.88 | 33.333 | [5 empty] | 0 | 0.117 | 25 | 3.2782 | 3.0409 | 2.012 | 1.8182 | 1.2227 | 37.2976
2008-06-11 | 8:35 | 0 | 18.749 | 0 | 4 | 0 | 35.572 | 35.875 | 34.091 | 35.007 | 21.409 | 24.374 | 11.39 | 0 | 0 | 57.941 | 55.048 | 47.504 | 19.983 | 0 | 0 | 54.819 | 33.244 | [5 empty] | 0 | 0.565 | 26 | 3.2796 | 3.0422 | 2.0121 | 1.8182 | 1.2241 | 37.3233
2008-06-11 | 8:36 | 0 | 18.771 | 0 | 4 | 0 | 35.194 | 35.947 | 33.244 | 33.833 | 20.544 | 24.398 | 11.415 | 0 | 0 | 57.941 | 55.025 | 47.504 | 19.958 | 0 | 0 | 54.819 | 33.292 | [5 empty] | 0 | 1.361 | 27 | 3.2724 | 3.0353 | 2.0118 | 1.8182 | 1.2171 | 37.1948
2008-06-11 | 8:37 | 0 | 18.723 | 0 | 3 | 0 | 34.091 | 35.407 | 32.773 | 33.034 | 20.519 | 24.398 | 11.415 | 0 | 0 | 57.918 | 55.025 | 47.481 | 20.008 | 0 | 0 | 54.84 | 33.292 | [5 empty] | 0 | 1.057 | 28 | 3.2724 | 3.0353 | 2.0118 | 1.8182 | 1.2171 | 37.1948
2008-06-11 | 8:38 | 0 | 18.779 | 0 | 4 | 0 | 33.366 | 34.33 | 32.567 | 32.685 | 20.573 | 24.428 | 11.471 | 0 | 0 | 57.925 | 55.029 | 47.532 | 20.038 | 0 | 0 | 54.915 | 33.366 | [5 empty] | 0 | 0.681 | 29 | 3.256 | 3.0198 | 2.0111 | 1.8182 | 1.2016 | 36.9051
2008-06-11 | 8:39 | 0 | 18.749 | 0 | 3 | 0 | 32.893 | 33.572 | 32.37 | 32.468 | 20.106 | 24.3 | 11.463 | 0 | 0 | 57.875 | 55.001 | 47.481 | 19.983 | 0 | 0 | 54.84 | 33.361 | [5 empty] | 0 | 0.425 | 30 | 3.2584 | 3.022 | 2.0112 | 1.8182 | 1.2039 | 36.9466
2008-06-11 | 8:40 | 0 | 18.749 | 0 | 4 | 0 | 36.698 | 33.173 | 32.179 | 32.274 | 31.6 | 24.3 | 11.44 | 0 | 0 | 57.875 | 54.978 | 47.458 | 20.008 | 0 | 0 | 54.796 | 33.338 | [5 empty] | 0 | 4.424 | 31 | 3.2651 | 3.0284 | 2.0115 | 1.8182 | 1.2102 | 37.0658
2008-06-11 | 8:41 | 0 | 18.749 | 0 | 4 | 1 | 45.899 | 39.495 | 31.96 | 32.083 | 32.323 | 24.325 | 11.488 | 1 | 0 | 57.852 | 54.978 | 47.411 | 20.008 | 0 | 0 | 54.749 | 33.338 | [5 empty] | 0 | 13.816 | 32 | 3.2511 | 3.0151 | 2.0109 | 1.8182 | 1.1969 | 36.8165
2008-06-11 | 8:42 | 0 | 18.749 | 0 | 3 | 0 | 47.367 | 46.426 | 31.625 | 31.816 | 32.634 | 24.325 | 11.415 | 1 | 0 | 57.852 | 54.978 | 47.39 | 19.983 | 0 | 0 | 54.702 | 33.292 | [5 empty] | 0 | 15.551 | 0 | 3.2724 | 3.0353 | 2.0118 | 1.8182 | 1.2171 | 37.1948
2008-06-11 | 8:43 | 1 | 18.749 | 0 | 4 | 0 | 47.686 | 47.642 | 31.551 | 31.504 | 32.869 | 24.278 | 11.44 | 2 | 0 | 57.829 | 54.957 | 47.367 | 20.008 | 0 | 0 | 54.726 | 33.314 | [5 empty] | 18.749 | 16.182 | 1 | 3.2651 | 3.0284 | 2.802 | 2.6087 | 0.41971 | 12.8546
2008-06-11 | 8:44 | 0 | 18.749 | 1 | 3 | 0 | 48.328 | 47.985 | 31.529 | 31.406 | 33.268 | 24.254 | 11.463 | 2 | 0 | 57.806 | 54.933 | 47.343 | 20.008 | 0 | 0 | 54.726 | 33.314 | [5 empty] | 0 | 16.922 | 2 | 3.2584 | 3.022 | 2.8017 | 2.6087 | 0.41335 | 12.6856
2008-06-11 | 8:45 | 0 | 18.749 | 0 | 3 | 0 | 48.788 | 48.674 | 31.914 | 31.529 | 33.95 | 24.205 | 11.415 | 2 | 0 | 57.829 | 54.933 | 47.273 | 20.008 | 0 | 0 | 54.749 | 33.314 | [5 empty] | 0 | 17.259 | 3 | 3.2724 | 3.0353 | 2.8023 | 2.6087 | 0.42663 | 13.0375
2008-06-11 | 8:46 | 0 | 18.749 | 0 | 4 | 0 | 49.04 | 49.131 | 32.443 | 31.889 | 34.677 | 24.18 | 11.39 | 1 | 0 | 57.829 | 54.91 | 47.32 | 20.008 | 0 | 0 | 54.749 | 33.268 | [5 empty] | 0 | 17.151 | 4 | 3.2796 | 3.0422 | 2.8026 | 2.6087 | 0.43355 | 13.2195
2008-06-11 | 8:47 | 1 | 18.749 | 0 | 3 | 0 | 49.659 | 49.453 | 32.914 | 32.468 | 35.5 | 24.18 | 11.44 | 2 | 0 | 57.806 | 54.91 | 47.32 | 20.008 | 0 | 0 | 54.702 | 33.244 | [5 empty] | 18.749 | 17.191 | 5 | 3.2651 | 3.0284 | 2.802 | 2.6087 | 0.41971 | 12.8546
2008-06-11 | 8:48 | 0 | 18.749 | 0 | 3 | 0 | 44.219 | 50.025 | 33.55 | 32.938 | 28.998 | 24.18 | 11.365 | 2 | 0 | 57.829 | 54.933 | 47.32 | 20.008 | 0 | 0 | 54.702 | 33.268 | [5 empty] | 0 | 11.281 | 6 | 3.2869 | 3.0492 | 2.8029 | 2.6087 | 0.44047 | 13.4008
2008-06-11 | 8:49 | 0 | 18.749 | 0 | 3 | 0 | 36.674 | 44.243 | 34.232 | 33.62 | 25.458 | 24.156 | 11.39 | 0 | 0 | 57.829 | 54.91 | 47.343 | 20.008 | 0 | 0 | 54.726 | 33.268 | [5 empty] | 0 | 3.054 | 7 | 3.2796 | 3.0422 | 2.8026 | 2.6087 | 0.43355 | 13.2195
2008-06-11 | 8:50 | 0 | 18.749 | 0 | 4 | 0 | 35.242 | 37.146 | 34.818 | 34.302 | 23.266 | 24.205 | 11.415 | 0 | 0 | 57.852 | 54.91 | 47.411 | 20.008 | 0 | 0 | 54.702 | 33.22 | [5 empty] | 0 | 0.94 | 8 | 3.2724 | 3.0353 | 2.8023 | 2.6087 | 0.42663 | 13.0375
2008-06-11 | 8:51 | 0 | 18.749 | 0 | 3 | 0 | 35.218 | 35.734 | 35.218 | 34.912 | 22.206 | 24.254 | 11.488 | 0 | 0 | 57.875 | 54.933 | 47.39 | 20.008 | 0 | 0 | 54.749 | 33.244 | [5 empty] | 0 | 0.306 | 9 | 3.2511 | 3.0151 | 2.8014 | 2.6087 | 0.40643 | 12.5012
2008-06-11 | 8:52 | 0 | 18.749 | 0 | 4 | 0 | 35.431 | 35.734 | 35.194 | 35.289 | 21.123 | 24.254 | 11.34 | 0 | 0 | 57.852 | 54.91 | 47.434 | 20.008 | 0 | 0 | 54.702 | 33.22 | [5 empty] | 0 | 0.142 | 10 | 3.2942 | 3.0561 | 2.8032 | 2.6087 | 0.44739 | 13.5812
2008-06-11 | 8:53 | 0 | 18.749 | 0 | 3 | 0 | 35.593 | 35.899 | 34.16 | 34.983 | 20.47 | 24.278 | 11.564 | 0 | 0 | 57.852 | 54.887 | 47.458 | 19.983 | 0 | 0 | 54.702 | 33.22 | [5 empty] | 0 | 0.61 | 11 | 3.229 | 2.9941 | 2.8005 | 2.6087 | 0.38539 | 11.9354
2008-06-11 | 8:54 | 0 | 18.779 | 0 | 4 | 0 | 35.222 | 36 | 33.273 | 33.861 | 19.691 | 24.308 | 11.619 | 0 | 0 | 57.879 | 54.938 | 47.486 | 20.013 | 0 | 0 | 54.686 | 33.249 | [5 empty] | 0 | 1.361 | 12 | 3.2129 | 2.9789 | 2.7999 | 2.6087 | 0.37017 | 11.521
2008-06-11 | 8:55 | 0 | 18.739 | 1 | 3 | 0 | 34.127 | 35.421 | 32.811 | 33 | 19.354 | 24.244 | 11.604 | 0 | 0 | 57.82 | 54.901 | 47.448 | 20.023 | 0 | 0 | 54.602 | 33.235 | [5 empty] | 0 | 1.127 | 13 | 3.2173 | 2.983 | 2.8001 | 2.6087 | 0.37432 | 11.6345
2008-06-11 | 8:56 | 0 | 18.739 | 0 | 4 | 0 | 33.328 | 34.34 | 32.529 | 32.67 | 18.935 | 24.315 | 11.626 | 0 | 0 | 57.754 | 54.877 | 47.404 | 20.023 | 0 | 0 | 54.581 | 33.259 | [5 empty] | 0 | 0.658 | 14 | 3.2109 | 2.9769 | 2.7998 | 2.6087 | 0.36823 | 11.468
2008-06-11 | 8:57 | 0 | 18.739 | 0 | 3 | 0 | 32.907 | 33.586 | 32.409 | 32.409 | 19.307 | 24.219 | 11.604 | 1 | 0 | 57.777 | 54.854 | 47.381 | 19.998 | 0 | 0 | 54.558 | 33.259 | [5 empty] | 0 | 0.498 | 15 | 3.2173 | 2.983 | 2.8001 | 2.6087 | 0.37432 | 11.6345
2008-06-11 | 8:58 | 0 | 18.739 | 0 | 4 | 0 | 40.073 | 33.165 | 32.193 | 32.264 | 31.688 | 24.219 | 11.702 | 0 | 0 | 57.777 | 54.854 | 47.381 | 19.998 | 0 | 0 | 54.558 | 33.259 | [5 empty] | 0 | 7.809 | 16 | 3.1888 | 2.9559 | 2.7989 | 2.6087 | 0.34719 | 10.8879
2008-06-11 | 8:59 | 0 | 18.739 | 0 | 4 | 0 | 46.211 | 41.695 | 31.904 | 32.024 | 32.338 | 24.17 | 11.626 | 1 | 0 | 57.754 | 54.81 | 47.357 | 20.023 | 0 | 0 | 54.602 | 33.259 | [5 empty] | 0 | 14.187 | 17 | 3.2109 | 2.9769 | 2.7998 | 2.6087 | 0.36823 | 11.468
2008-06-11 | 9:00 | 1 | 18.739 | 0 | 3 | 0 | 47.357 | 46.669 | 31.688 | 31.759 | 32.67 | 24.17 | 11.604 | 1 | 0 | 57.731 | 54.854 | 47.287 | 20.046 | 0 | 0 | 54.602 | 33.235 | [5 empty] | 18.739 | 15.598 | 18 | 3.2173 | 2.983 | 2.8001 | 2.6087 | 0.37432 | 11.6345
2008-06-11 | 9:01 | 0 | 18.739 | 0 | 4 | 0 | 47.77 | 47.633 | 31.566 | 31.544 | 32.811 | 24.099 | 11.727 | 2 | 0 | 57.731 | 54.81 | 47.243 | 20.023 | 0 | 0 | 54.625 | 33.235 | [5 empty] | 0 | 16.226 | 19 | 3.1815 | 2.949 | 2.7986 | 2.6087 | 0.34027 | 10.6953
2008-06-11 | 9:02 | 0 | 18.739 | 0 | 3 | 0 | 48.503 | 48.067 | 31.615 | 31.446 | 33.565 | 24.124 | 11.677 | 2 | 0 | 57.708 | 54.81 | 47.243 | 20.023 | 0 | 0 | 54.625 | 33.259 | [5 empty] | 0 | 17.057 | 20 | 3.1961 | 2.9628 | 2.7992 | 2.6087 | 0.35411 | 11.0796
2008-06-11 | 9:03 | 0 | 18.706 | 0 | 3 | 0 | 48.886 | 48.772 | 32.017 | 31.487 | 33.979 | 24.043 | 11.644 | 2 | 0 | 57.678 | 54.733 | 47.189 | 19.965 | 0 | 0 | 54.618 | 33.275 | [5 empty] | 0 | 17.399 | 21 | 3.2057 | 2.9719 | 2.7996 | 2.6087 | 0.36325 | 11.3313
2008-06-11 | 9:04 | 1 | 18.713 | 0 | 4 | 1 | 49.306 | 49.306 | 32.553 | 32.049 | 34.691 | 24.148 | 11.677 | 1 | 0 | 57.685 | 54.786 | 47.22 | 20.023 | 0 | 0 | 54.695 | 33.259 | [5 empty] | 18.713 | 17.257 | 22 | 3.1961 | 2.9628 | 2.7992 | 2.6087 | 0.35411 | 11.0796
2008-06-11 | 9:05 | 0 | 18.731 | 1 | 3 | 0 | 41.71 | 49.689 | 33.062 | 32.522 | 27.753 | 24.067 | 11.694 | 2 | 0 | 57.678 | 54.733 | 47.189 | 19.991 | 0 | 0 | 54.618 | 33.204 | [5 empty] | 0 | 9.188 | 0 | 3.1911 | 2.9581 | 2.799 | 2.6087 | 0.34941 | 10.9493
2008-06-11 | 9:06 | 0 | 18.739 | 0 | 3 | 0 | 35.725 | 42.095 | 33.634 | 33.094 | 24.967 | 24.17 | 11.775 | 0 | 0 | 57.685 | 54.81 | 47.243 | 20.046 | 0 | 0 | 54.602 | 33.211 | [5 empty] | 0 | 2.631 | 1 | 3.1675 | 2.9357 | 1.5847 | 1.3953 | 1.5403 | 48.6289
2008-06-11 | 9:07 | 0 | 18.764 | 0 | 3 | 0 | 34.55 | 36.244 | 34.316 | 33.751 | 23.16 | 24.195 | 11.727 | 0 | 0 | 57.708 | 54.763 | 47.287 | 20.023 | 0 | 0 | 54.581 | 33.235 | [5 empty] | 0 | 0.799 | 2 | 3.1815 | 2.949 | 1.5853 | 1.3953 | 1.5536 | 48.8329
2008-06-11 | 9:08 | 0 | 18.739 | 0 | 4 | 0 | 34.526 | 35.067 | 34.739 | 34.385 | 22.412 | 24.195 | 11.775 | 0 | 0 | 57.708 | 54.763 | 47.311 | 20.046 | 0 | 0 | 54.534 | 33.235 | [5 empty] | 0 | 0.141 | 3 | 3.1675 | 2.9357 | 1.5847 | 1.3953 | 1.5403 | 48.6289
2008-06-11 | 9:09 | 0 | 18.706 | 0 | 3 | 0 | 34.825 | 35.014 | 34.567 | 34.801 | 22.069 | 24.139 | 11.817 | 0 | 0 | 57.701 | 54.733 | 47.28 | 19.991 | 0 | 0 | 54.527 | 33.204 | [5 empty] | 0 | 0.024 | 4 | 3.1553 | 2.9241 | 1.5842 | 1.3953 | 1.5287 | 48.449
2008-06-11 | 9:10 | 0 | 18.739 | 0 | 4 | 0 | 35.091 | 35.325 | 33.517 | 34.409 | 20.993 | 24.219 | 11.85 | 0 | 0 | 57.708 | 54.763 | 47.334 | 20.046 | 0 | 0 | 54.534 | 33.283 | [5 empty] | 0 | 0.682 | 5 | 3.1457 | 2.9149 | 1.5838 | 1.3953 | 1.5196 | 48.3066
2008-06-11 | 9:11 | 0 | 18.739 | 0 | 3 | 0 | 34.622 | 35.445 | 32.742 | 33.259 | 20.774 | 24.17 | 11.875 | 0 | 0 | 57.708 | 54.763 | 47.357 | 20.023 | 0 | 0 | 54.488 | 33.283 | [5 empty] | 0 | 1.363 | 6 | 3.1384 | 2.908 | 1.5835 | 1.3953 | 1.5127 | 48.1982
2008-06-11 | 9:12 | 0 | 18.739 | 0 | 4 | 0 | 33.541 | 34.833 | 32.385 | 32.577 | 20.071 | 24.195 | 11.752 | 0 | 0 | 57.685 | 54.74 | 47.357 | 20.023 | 0 | 0 | 54.488 | 33.259 | [5 empty] | 0 | 0.964 | 7 | 3.1742 | 2.942 | 1.585 | 1.3953 | 1.5467 | 48.7269
2008-06-11 | 9:13 | 0 | 18.713 | 0 | 3 | 0 | 32.811 | 33.775 | 32.264 | 32.264 | 19.578 | 24.195 | 11.85 | 0 | 0 | 57.665 | 54.74 | 47.287 | 20.023 | 0 | 0 | 54.488 | 33.235 | [5 empty] | 0 | 0.547 | 8 | 3.1457 | 2.9149 | 1.5838 | 1.3953 | 1.5196 | 48.3066
2008-06-11 | 9:14 | 0 | 18.706 | 0 | 4 | 0 | 32.475 | 33.062 | 32.162 | 32.112 | 18.754 | 24.139 | 11.868 | 0 | 0 | 57.656 | 54.686 | 47.306 | 20.016 | 0 | 0 | 54.436 | 33.204 | [5 empty] | 0 | 0.363 | 9 | 3.1404 | 2.9099 | 1.5836 | 1.3953 | 1.5146 | 48.2286
2008-06-11 | 9:15 | 0 | 18.761 | 0 | 4 | 0 | 39.767 | 32.811 | 32.022 | 32.071 | 31.012 | 24.146 | 11.971 | 0 | 0 | 57.662 | 54.74 | 47.334 | 20.046 | 0 | 0 | 54.511 | 33.211 | [5 empty] | 0 | 7.696 | 10 | 3.1104 | 2.8814 | 1.5824 | 1.3953 | 1.4861 | 47.777
2008-06-11 | 9:16 | 0 | 18.736 | 1 | 3 | 0 | 46.323 | 41.389 | 31.732 | 31.926 | 32.264 | 24.17 | 11.971 | 2 | 0 | 57.642 | 54.74 | 47.287 | 20.046 | 0 | 0 | 54.488 | 33.211 | [5 empty] | 0 | 14.397 | 11 | 3.1104 | 2.8814 | 1.5824 | 1.3953 | 1.4861 | 47.777
2008-06-11 | 9:17 | 0 | 18.728 | 0 | 4 | 0 | 47.143 | 46.706 | 31.485 | 31.534 | 32.159 | 24.09 | 11.888 | 1 | 0 | 57.633 | 54.686 | 47.189 | 19.988 | 0 | 0 | 54.457 | 33.201 | [5 empty] | 0 | 15.609 | 12 | 3.1346 | 2.9044 | 1.5834 | 1.3953 | 1.5091 | 48.1416
2008-06-11 | 9:18 | 1 | 18.736 | 0 | 3 | 0 | 47.609 | 47.448 | 31.347 | 31.372 | 32.575 | 24.121 | 11.996 | 2 | 0 | 57.596 | 54.716 | 47.22 | 20.046 | 0 | 0 | 54.488 | 33.28 | [5 empty] | 18.736 | 16.237 | 13 | 3.1032 | 2.8745 | 1.5821 | 1.3953 | 1.4792 | 47.6661
2008-06-11 | 9:19 | 0 | 18.784 | 0 | 4 | 0 | 48.296 | 47.906 | 31.446 | 31.276 | 33.256 | 24.072 | 12.044 | 2 | 0 | 57.619 | 54.693 | 47.22 | 20.046 | 0 | 0 | 54.464 | 33.28 | [5 empty] | 0 | 17.02 | 14 | 3.0892 | 2.8612 | 1.5815 | 1.3953 | 1.4659 | 47.4517
2008-06-11 | 9:20 | 0 | 18.736 | 0 | 3 | 0 | 48.893 | 48.594 | 31.902 | 31.347 | 33.773 | 24.001 | 12.044 | 1 | 0 | 57.642 | 54.672 | 47.196 | 20.046 | 0 | 0 | 54.418 | 33.232 | [5 empty] | 0 | 17.546 | 15 | 3.0892 | 2.8612 | 1.5815 | 1.3953 | 1.4659 | 47.4517
2008-06-11 | 9:21 | 0 | 18.784 | 0 | 3 | 0 | 49.276 | 49.183 | 32.473 | 31.823 | 34.471 | 23.994 | 12.061 | 2 | 0 | 57.567 | 54.642 | 47.143 | 20.013 | 0 | 0 | 54.366 | 33.225 | [5 empty] | 0 | 17.453 | 16 | 3.0842 | 2.8565 | 1.5813 | 1.3953 | 1.4612 | 47.3753
2008-06-11 | 9:22 | 0 | 18.761 | 0 | 3 | 0 | 41.389 | 49.673 | 33.022 | 32.431 | 27.181 | 24.048 | 12.044 | 1 | 0 | 57.619 | 54.649 | 47.22 | 20.046 | 0 | 0 | 54.418 | 33.256 | [5 empty] | 0 | 8.958 | 17 | 3.0892 | 2.8612 | 1.5815 | 1.3953 | 1.4659 | 47.4517
2008-06-11 | 9:23 | 0 | 18.761 | 0 | 3 | 0 | 35.608 | 42.023 | 33.68 | 32.998 | 24.747 | 24.026 | 12.069 | 1 | 0 | 57.619 | 54.649 | 47.22 | 20.068 | 0 | 0 | 54.418 | 33.211 | [5 empty] | 0 | 2.61 | 18 | 3.0819 | 2.8543 | 1.5812 | 1.3953 | 1.459 | 47.3393
2008-06-11 | 9:24 | 0 | 18.751 | 0 | 3 | 0 | 34.424 | 36.163 | 34.424 | 33.672 | 23.486 | 24.065 | 12.011 | 0 | 0 | 57.612 | 54.618 | 47.21 | 20.036 | 0 | 0 | 54.387 | 33.201 | [5 empty] | 0 | 0.752 | 19 | 3.0988 | 2.8704 | 1.5819 | 1.3953 | 1.475 | 47.5993
2008-06-11 | 9:25 | 0 | 18.703 | 0 | 3 | 0 | 34.447 | 34.964 | 34.94 | 34.424 | 22.113 | 24.139 | 12.061 | 0 | 0 | 57.612 | 54.618 | 47.257 | 20.013 | 0 | 0 | 54.387 | 33.225 | [5 empty] | 0 | 0.023 | 20 | 3.0842 | 2.8565 | 1.5813 | 1.3953 | 1.4612 | 47.3753
2008-06-11 | 9:26 | 0 | 18.728 | 0 | 4 | 0 | 34.871 | 34.988 | 34.847 | 34.988 | 21.223 | 24.139 | 12.112 | 0 | 0 | 57.567 | 54.618 | 47.234 | 20.036 | 0 | 0 | 54.411 | 33.18 | [5 empty] | 0 | -0.117 | 21 | 3.0694 | 2.8424 | 1.5807 | 1.3953 | 1.447 | 47.1446
2008-06-11 | 9:27 | 0 | 18.751 | 1 | 3 | 0 | 35.199 | 35.318 | 33.931 | 34.754 | 20.451 | 24.09 | 12.159 | 0 | 0 | 57.589 | 54.618 | 47.257 | 20.013 | 0 | 0 | 54.366 | 33.201 | [5 empty] | 0 | 0.445 | 22 | 3.0557 | 2.8294 | 1.5802 | 1.3953 | 1.434 | 46.93
2008-06-11 | 9:28 | 0 | 18.703 | 0 | 3 | 0 | 34.94 | 35.576 | 33.225 | 33.72 | 20.306 | 24.161 | 12.185 | 0 | 0 | 57.589 | 54.618 | 47.28 | 20.013 | 0 | 0 | 54.296 | 33.249 | [5 empty] | 0 | 1.22 | 23 | 3.0481 | 2.8222 | 1.5799 | 1.3953 | 1.4268 | 46.8105
2008-06-11 | 9:29 | 0 | 18.728 | 0 | 4 | 0 | 34 | 35.222 | 32.802 | 33.039 | 19.865 | 24.185 | 12.159 | 0 | 0 | 57.567 | 54.618 | 47.257 | 20.036 | 0 | 0 | 54.252 | 33.201 | [5 empty] | 0 | 0.961 | 24 | 3.0557 | 2.8294 | 1.5802 | 1.3953 | 1.434 | 46.93
2008-06-11 | 9:30 | 0 | 18.751 | 0 | 3 | 0 | 33.297 | 34.261 | 32.591 | 32.685 | 19.221 | 24.161 | 12.235 | 0 | 0 | 57.544 | 54.572 | 47.257 | 20.013 | 0 | 0 | 54.229 | 33.225 | [5 empty] | 0 | 0.612 | 25 | 3.0336 | 2.8084 | 1.5793 | 1.3953 | 1.413 | 46.5789
2008-06-11 | 9:31 | 0 | 18.751 | 0 | 4 | 0 | 32.897 | 33.601 | 32.473 | 32.448 | 18.776 | 24.139 | 12.134 | 0 | 0 | 57.544 | 54.572 | 47.257 | 20.036 | 0 | 0 | 54.366 | 33.201 | [5 empty] | 0 | 0.449 | 26 | 3.063 | 2.8363 | 1.5805 | 1.3953 | 1.441 | 47.0444
2008-06-11 | 9:32 | 1 | 18.761 | 0 | 3 | 0 | 42.705 | 33.232 | 32.36 | 32.336 | 31.951 | 24.121 | 12.167 | 0 | 0 | 57.573 | 54.511 | 47.22 | 20.068 | 3 | 0 | 58.829 | 20.87 | [5 empty] | 18.761 | 10.369 | 27 | 3.0534 | 2.8272 | 1.5801 | 1.3953 | 1.4318 | 46.8933
2008-06-11 | 9:33 | 0 | 18.761 | 0 | 3 | 0 | 47.173 | 43.386 | 32.071 | 32.264 | 32.385 | 24.097 | 12.267 | 2 | 0 | 57.528 | 54.418 | 46.554 | 20.046 | 0 | 0 | 59.413 | 18.686 | [5 empty] | 0 | 14.909 | 28 | 3.0242 | 2.7995 | 1.5789 | 1.3953 | 1.4041 | 46.4296
2008-06-11 | 9:34 | 0 | 18.703 | 0 | 4 | 0 | 48.083 | 47.441 | 31.919 | 31.968 | 32.661 | 24.09 | 12.159 | 1 | 0 | 57.478 | 54.296 | 45.649 | 20.011 | 0 | 0 | 59.379 | 18.532 | [5 empty] | 0 | 16.115 | 29 | 3.0557 | 2.8294 | 1.5802 | 1.3953 | 1.434 | 46.93
2008-06-11 | 9:35 | 0 | 18.734 | 0 | 3 | 0 | 48.979 | 48.314 | 31.826 | 31.754 | 29.707 | 24.094 | 12.29 | 2 | 0 | 57.455 | 54.275 | 44.897 | 20.041 | 0 | 0 | 59.248 | 18.955 | [5 empty] | 0 | 17.225 | 30 | 3.0176 | 2.7931 | 1.5786 | 1.3953 | 1.3978 | 46.3216
2008-06-11 | 9:36 | 0 | 18.701 | 0 | 3 | 0 | 37.662 | 48.697 | 31.889 | 31.625 | 23.749 | 24.038 | 12.305 | 1 | 0 | 57.382 | 54.222 | 44.219 | 20.008 | 0 | 0 | 59.084 | 19.465 | [5 empty] | 0 | 6.037 | 31 | 3.0132 | 2.789 | 1.5784 | 1.3953 | 1.3936 | 46.251
2008-06-11 | 9:37 | 0 | 18.676 | 0 | 3 | 0 | 33.881 | 38.368 | 32.277 | 31.698 | 22.569 | 24.038 | 12.355 | 0 | 0 | 57.382 | 54.222 | 43.819 | 20.033 | 0 | 0 | 58.906 | 19.96 | [5 empty] | 0 | 2.183 | 32 | 2.9986 | 2.7751 | 1.5779 | 1.3953 | 1.3798 | 46.014
2008-06-11 | 9:38 | 0 | 18.708 | 1 | 3 | 0 | 32.9 | 34.45 | 32.689 | 32.164 | 21.154 | 24.116 | 12.363 | 0 | 0 | 57.389 | 54.229 | 43.52 | 20.066 | 0 | 0 | 58.822 | 20.456 | [5 empty] | 0 | 0.736 | 33 | 2.9963 | 2.7729 | 1.5778 | 1.3953 | 1.3776 | 45.9759
2008-06-11 | 9:39 | 0 | 18.701 | 0 | 3 | 0 | 32.775 | 33.361 | 32.986 | 32.563 | 20.497 | 24.014 | 12.454 | 0 | 0 | 57.382 | 54.175 | 43.303 | 20.033 | 0 | 0 | 58.637 | 20.809 | [5 empty] | 0 | 0.212 | 34 | 2.9698 | 2.7477 | 1.5767 | 1.3953 | 1.3524 | 45.538
2008-06-11 | 9:40 | 0 | 18.734 | 0 | 4 | 0 | 33.017 | 33.23 | 32.993 | 32.852 | 19.769 | 24.045 | 12.536 | 0 | 0 | 57.411 | 54.184 | 43.145 | 20.066 | 0 | 0 | 58.555 | 21.179 | [5 empty] | 0 | 0.165 | 35 | 2.9459 | 2.725 | 1.5757 | 1.3953 | 1.3297 | 45.1366
2008-06-11 | 9:41 | 0 | 18.701 | 0 | 3 | 0 | 33.058 | 33.316 | 32.634 | 32.728 | 19.317 | 24.014 | 12.406 | 0 | 0 | 57.359 | 54.131 | 42.973 | 20.033 | 0 | 0 | 58.457 | 21.461 | [5 empty] | 0 | 0.33 | 36 | 2.9838 | 2.761 | 1.5773 | 1.3953 | 1.3657 | 45.7699
2008-06-11 | 9:42 | 0 | 18.676 | 0 | 3 | 0 | 32.962 | 33.457 | 32.277 | 32.372 | 18.505 | 23.964 | 12.428 | 0 | 0 | 57.359 | 54.107 | 42.855 | 20.008 | 0 | 0 | 58.345 | 21.772 | [5 empty] | 0 | 0.59 | 37 | 2.9774 | 2.7549 | 1.577 | 1.3953 | 1.3596 | 45.6639
2008-06-11 | 9:43 | 0 | 18.701 | 0 | 4 | 0 | 32.634 | 33.244 | 32.083 | 32.108 | 18.676 | 23.893 | 12.602 | 0 | 0 | 57.336 | 54.107 | 42.81 | 20.008 | 0 | 0 | 58.256 | 22.086 | [5 empty] | 0 | 0.526 | 38 | 2.9267 | 2.7068 | 1.5749 | 1.3953 | 1.3114 | 44.8088
2008-06-11 | 9:44 | 0 | 18.734 | 0 | 3 | 0 | 32.309 | 32.9 | 31.921 | 31.875 | 18.806 | 23.95 | 12.66 | 0 | 0 | 57.366 | 54.114 | 42.769 | 20.041 | 0 | 0 | 58.194 | 22.407 | [5 empty] | 0 | 0.434 | 39 | 2.9098 | 2.6907 | 1.5743 | 1.3953 | 1.2954 | 44.5171
2008-06-11 | 9:45 | 1 | 18.676 | 0 | 4 | 0 | 32.083 | 32.517 | 31.723 | 31.723 | 29.168 | 24.038 | 12.652 | 0 | 0 | 57.291 | 54.084 | 42.645 | 20.033 | 0 | 0 | 58.121 | 22.665 | [5 empty] | 18.676 | 0.36 | 40 | 2.9121 | 2.6929 | 1.5744 | 1.3953 | 1.2976 | 44.5576
2008-06-11 | 9:46 | 0 | 18.701 | 0 | 3 | 0 | 44.844 | 33.574 | 31.553 | 31.504 | 30.855 | 24.014 | 12.677 | 1 | 0 | 57.268 | 54.084 | 42.573 | 20.033 | 0 | 0 | 58.03 | 22.954 | [5 empty] | 0 | 13.34 | 41 | 2.9049 | 2.686 | 1.5741 | 1.3953 | 1.2907 | 44.431
2008-06-11 | 9:47 | 0 | 18.723 | 0 | 3 | 1 | 47.297 | 45.257 | 31.36 | 31.36 | 31.504 | 24.063 | 12.725 | 2 | 0 | 57.291 | 54.037 | 42.504 | 20.008 | 0 | 0 | 57.918 | 23.266 | [5 empty] | 0 | 15.937 | 42 | 2.8909 | 2.6727 | 1.5735 | 1.3953 | 1.2774 | 44.1862
2008-06-11 | 9:48 | 0 | 18.734 | 0 | 4 | 0 | 47.787 | 47.465 | 31.296 | 31.176 | 31.875 | 24.07 | 12.783 | 1 | 0 | 57.32 | 54.047 | 42.442 | 20.041 | 0 | 0 | 57.882 | 23.516 | [5 empty] | 0 | 16.611 | 0 | 2.874 | 2.6567 | 1.5728 | 1.3953 | 1.2613 | 43.8873
2008-06-11 | 9:49 | 1 | 18.708 | 1 | 3 | 0 | 48.566 | 47.969 | 31.271 | 31.056 | 32.5 | 24.116 | 12.858 | 2 | 0 | 57.297 | 54.068 | 42.442 | 20.066 | 0 | 0 | 57.793 | 23.756 | [5 empty] | 18.708 | 17.51 | 1 | 2.8522 | 2.6359 | 2.7853 | 2.6087 | 0.02721 | 0.95402
2008-06-11 | 9:50 | 0 | 18.734 | 0 | 3 | 0 | 49.232 | 48.795 | 31.345 | 31.056 | 33.017 | 24.166 | 12.931 | 2 | 0 | 57.254 | 54.068 | 42.394 | 20.091 | 0 | 0 | 57.724 | 23.974 | [5 empty] | 0 | 18.176 | 2 | 2.8309 | 2.6157 | 2.7844 | 2.6087 | 0.0070035 | 0.2474
2008-06-11 | 9:51 | 0 | 18.734 | 0 | 3 | 0 | 49.507 | 49.484 | 31.754 | 31.222 | 33.534 | 24.19 | 12.906 | 1 | 0 | 57.297 | 54.047 | 42.394 | 20.041 | 0 | 0 | 57.612 | 24.19 | [5 empty] | 0 | 18.285 | 3 | 2.8382 | 2.6226 | 2.7847 | 2.6087 | 0.013924 | 0.49058
2008-06-11 | 9:52 | 0 | 18.734 | 0 | 3 | 0 | 40.607 | 49.803 | 32.211 | 31.585 | 25.443 | 24.261 | 12.956 | 1 | 0 | 57.297 | 54.047 | 42.394 | 20.041 | 0 | 0 | 57.523 | 24.384 | [5 empty] | 0 | 9.022 | 4 | 2.8236 | 2.6088 | 2.7841 | 2.6087 | 8.3548e-05 | 0.0029589
2008-06-11 | 9:53 | 0 | 18.734 | 0 | 3 | 0 | 34.78 | 41.382 | 32.665 | 32.066 | 22.697 | 24.352 | 13.022 | 1 | 0 | 57.268 | 54.016 | 42.363 | 20.033 | 0 | 0 | 57.382 | 24.543 | [5 empty] | 0 | 2.714 | 5 | 2.8044 | 2.5905 | 2.7833 | 2.6087 | -0.018185 | -0.64846
2008-06-11 | 9:54 | 0 | 18.723 | 0 | 3 | 0 | 33.527 | 35.337 | 33.292 | 32.541 | 21.821 | 24.327 | 12.997 | 0 | 0 | 57.291 | 54.016 | 42.339 | 20.021 | 0 | 0 | 57.35 | 24.7 | [5 empty] | 0 | 0.986 | 6 | 2.8117 | 2.5974 | 2.7836 | 2.6087 | -0.011265 | -0.40066
2008-06-11 | 9:55 | 0 | 18.789 | 0 | 4 | 0 | 33.472 | 34.081 | 33.964 | 33.283 | 20.63 | 24.438 | 13.085 | 0 | 0 | 57.329 | 54.054 | 42.473 | 20.096 | 0 | 0 | 57.398 | 24.943 | [5 empty] | 0 | 0.189 | 7 | 2.786 | 2.5731 | 2.7826 | 2.6087 | -0.035624 | -1.2786
2008-06-11 | 9:56 | 0 | 18.789 | 0 | 3 | 0 | 33.823 | 33.94 | 34.105 | 33.964 | 19.973 | 24.46 | 13.11 | 0 | 0 | 57.329 | 54.033 | 42.425 | 20.121 | 0 | 0 | 57.329 | 25.112 | [5 empty] | 0 | -0.141 | 8 | 2.7788 | 2.5662 | 2.7823 | 2.6087 | -0.042544 | -1.531
2008-06-11 | 9:57 | 0 | 18.789 | 0 | 3 | 0 | 34.294 | 34.199 | 33.235 | 33.895 | 19.825 | 24.438 | 13.059 | 0 | 0 | 57.352 | 54.054 | 42.425 | 20.096 | 0 | 0 | 57.263 | 25.303 | [5 empty] | 0 | 0.399 | 9 | 2.7936 | 2.5803 | 2.7829 | 2.6087 | -0.028427 | -1.0176
2008-06-11 | 9:58 | 0 | 18.789 | 0 | 4 | 0 | 34.129 | 34.598 | 32.601 | 32.976 | 19.727 | 24.509 | 13.183 | 0 | 0 | 57.306 | 54.054 | 42.401 | 20.121 | 0 | 0 | 57.195 | 25.448 | [5 empty] | 0 | 1.153 | 10 | 2.7575 | 2.5459 | 2.7814 | 2.6087 | -0.06275 | -2.2756
2008-06-11 | 9:59 | 0 | 18.731 | 0 | 3 | 0 | 33.251 | 34.285 | 32.115 | 32.306 | 20.164 | 24.452 | 13.2 | 0 | 0 | 57.3 | 54.002 | 42.394 | 20.063 | 0 | 0 | 57.099 | 25.585 | [5 empty] | 0 | 0.945 | 11 | 2.7526 | 2.5412 | 2.7812 | 2.6087 | -0.067456 | -2.4507
2008-06-11 | 10:00 | 0 | 18.764 | 0 | 4 | 0 | 32.625 | 33.495 | 31.737 | 31.904 | 19.651 | 24.509 | 13.283 | 1 | 0 | 57.284 | 54.033 | 42.425 | 20.096 | 0 | 0 | 57.106 | 25.737 | [5 empty] | 0 | 0.721 | 12 | 2.7284 | 2.5183 | 2.7803 | 2.6087 | -0.09043 | -3.3144
2008-06-11 | 10:01 | 0 | 18.756 | 1 | 3 | 0 | 32.09 | 32.783 | 31.561 | 31.561 | 19.003 | 24.452 | 13.225 | 0 | 0 | 57.254 | 53.979 | 42.322 | 20.089 | 0 | 0 | 56.987 | 25.803 | [5 empty] | 0 | 0.529 | 13 | 2.7453 | 2.5343 | 2.7809 | 2.6087 | -0.074376 | -2.7092
2008-06-11 | 10:02 | 1 | 18.779 | 0 | 4 | 0 | 42.088 | 32.282 | 31.463 | 31.416 | 31.271 | 24.428 | 13.225 | 0 | 0 | 57.254 | 53.956 | 42.37 | 20.038 | 0 | 0 | 56.919 | 25.946 | [5 empty] | 18.779 | 10.672 | 14 | 2.7453 | 2.5343 | 2.7809 | 2.6087 | -0.074376 | -2.7092
2008-06-11 | 10:03 | 0 | 18.756 | 0 | 3 | 0 | 46.295 | 43.075 | 31.222 | 31.296 | 31.463 | 24.406 | 13.298 | 1 | 0 | 57.233 | 53.956 | 42.276 | 20.063 | 0 | 0 | 56.873 | 26.044 | [5 empty] | 0 | 14.999 | 15 | 2.724 | 2.5141 | 2.7801 | 2.6087 | -0.094582 | -3.4721
2008-06-11 | 10:04 | 0 | 18.811 | 0 | 4 | 0 | 46.832 | 46.51 | 31.11 | 31.11 | 31.929 | 24.413 | 13.331 | 2 | 0 | 57.263 | 53.963 | 42.284 | 20.096 | 0 | 0 | 56.859 | 26.267 | [5 empty] | 0 | 15.722 | 16 | 2.7144 | 2.505 | 2.7797 | 2.6087 | -0.10372 | -3.821
2008-06-11 | 10:05 | 0 | 18.862 | 0 | 3 | 0 | 47.679 | 47.084 | 30.965 | 30.989 | 32.412 | 24.509 | 13.406 | 2 | 0 | 57.306 | 54.033 | 42.308 | 20.219 | 0 | 0 | 56.903 | 26.51 | [5 empty] | 0 | 16.69 | 17 | 2.6926 | 2.4842 | 2.7788 | 2.6087 | -0.12448 | -4.623
2008-06-11 | 10:06 | 1 | 18.862 | 0 | 4 | 0 | 48.321 | 47.908 | 31.061 | 30.918 | 32.955 | 24.509 | 13.479 | 1 | 0 | 57.306 | 54.054 | 42.331 | 20.219 | 0 | 0 | 56.903 | 26.605 | [5 empty] | 18.862 | 17.403 | 18 | 2.6713 | 2.464 | 2.7779 | 2.6087 | -0.14468 | -5.4162
2008-06-11 | 10:07 | 0 | 18.837 | 0 | 3 | 0 | 48.597 | 48.597 | 31.495 | 31.014 | 33.541 | 24.438 | 13.479 | 2 | 0 | 57.284 | 54.009 | 42.331 | 20.172 | 0 | 0 | 56.814 | 26.676 | [5 empty] | 0 | 17.583 | 19 | 2.6713 | 2.464 | 2.7779 | 2.6087 | -0.14468 | -5.4162
2008-06-11 | 10:08 | 0 | 18.837 | 0 | 3 | 0 | 49.01 | 48.919 | 31.88 | 31.423 | 34.012 | 24.509 | 13.431 | 2 | 0 | 57.284 | 54.009 | 42.284 | 20.197 | 0 | 0 | 56.791 | 26.774 | [5 empty] | 0 | 17.587 | 20 | 2.6853 | 2.4773 | 2.7785 | 2.6087 | -0.1314 | -4.8932
2008-06-11 | 10:09 | 0 | 18.837 | 0 | 3 | 0 | 49.491 | 49.33 | 32.363 | 31.88 | 34.904 | 24.509 | 13.454 | 2 | 0 | 57.306 | 53.986 | 42.331 | 20.172 | 0 | 0 | 56.679 | 26.895 | [5 empty] | 0 | 17.611 | 21 | 2.6786 | 2.4709 | 2.7782 | 2.6087 | -0.13776 | -5.1431
2008-06-11 | 10:10 | 0 | 18.862 | 0 | 3 | 1 | 39.956 | 49.836 | 32.931 | 32.363 | 28.123 | 24.558 | 13.431 | 0 | 0 | 57.329 | 54.009 | 42.377 | 20.172 | 0 | 0 | 56.679 | 27.039 | [5 empty] | 0 | 7.593 | 22 | 2.6853 | 2.4773 | 2.7785 | 2.6087 | -0.1314 | -4.8932
2008-06-11 | 10:11 | 0 | 18.887 | 1 | 4 | 0 | 35.211 | 40.334 | 33.495 | 32.955 | 25.666 | 24.582 | 13.381 | 1 | 0 | 57.329 | 54.009 | 42.401 | 20.219 | 0 | 0 | 56.725 | 27.159 | [5 empty] | 0 | 2.256 | 0 | 2.6999 | 2.4911 | 2.7791 | 2.6087 | -0.11756 | -4.3542
2008-06-11 | 10:12 | 0 | 18.862 | 0 | 3 | 0 | 34.316 | 35.679 | 33.94 | 33.517 | 23.641 | 24.582 | 13.431 | 0 | 0 | 57.329 | 53.986 | 42.425 | 20.197 | 0 | 0 | 56.656 | 27.255 | [5 empty] | 0 | 0.799 | 1 | 2.6853 | 2.4773 | 1.988 | 1.8182 | 0.65912 | 24.5455
2008-06-11 | 10:13 | 0 | 18.887 | 0 | 3 | 0 | 34.316 | 34.763 | 34.294 | 34.036 | 22.366 | 24.604 | 13.381 | 0 | 0 | 57.329 | 54.009 | 42.401 | 20.219 | 0 | 0 | 56.656 | 27.351 | [5 empty] | 0 | 0.28 | 2 | 2.6999 | 2.4911 | 1.9886 | 1.8182 | 0.67296 | 24.9257
2008-06-11 | 10:14 | 0 | 18.862 | 0 | 4 | 0 | 34.505 | 34.739 | 33.964 | 34.316 | 21.571 | 24.629 | 13.356 | 0 | 0 | 57.306 | 53.963 | 42.449 | 20.172 | 0 | 0 | 56.624 | 27.483 | [5 empty] | 0 | 0.189 | 3 | 2.7071 | 2.4981 | 1.9889 | 1.8182 | 0.67988 | 25.1143
2008-06-11 | 10:15 | 0 | 18.889 | 0 | 3 | 0 | 34.601 | 34.931 | 32.957 | 33.732 | 20.586 | 24.68 | 13.235 | 0 | 0 | 57.332 | 54.012 | 42.475 | 20.222 | 0 | 0 | 56.569 | 27.547 | [5 empty] | 0 | 0.869 | 4 | 2.7424 | 2.5316 | 1.9903 | 1.8182 | 0.71337 | 26.0129
2008-06-11 | 10:16 | 0 | 18.834 | 0 | 4 | 0 | 33.914 | 34.878 | 32.336 | 32.692 | 19.377 | 24.602 | 13.107 | 0 | 0 | 57.304 | 53.96 | 42.422 | 20.192 | 0 | 0 | 56.542 | 27.638 | [5 empty] | 0 | 1.222 | 5 | 2.7796 | 2.567 | 1.9918 | 1.8182 | 0.7488 | 26.9387
2008-06-11 | 10:17 | 0 | 18.864 | 0 | 3 | 0 | 33.074 | 34.156 | 31.931 | 32.149 | 19.508 | 24.656 | 13.286 | 0 | 0 | 57.309 | 53.988 | 42.492 | 20.192 | 0 | 0 | 56.499 | 27.736 | [5 empty] | 0 | 0.925 | 6 | 2.7275 | 2.5174 | 1.9897 | 1.8182 | 0.69925 | 25.637
2008-06-11 | 10:18 | 0 | 18.859 | 0 | 4 | 0 | 32.409 | 33.211 | 31.686 | 31.757 | 19.674 | 24.506 | 13.404 | 0 | 0 | 57.281 | 53.914 | 42.492 | 20.169 | 0 | 0 | 56.453 | 27.856 | [5 empty] | 0 | 0.652 | 7 | 2.6932 | 2.4848 | 1.9883 | 1.8182 | 0.66659 | 24.7513
2008-06-11 | 10:19 | 0 | 18.859 | 0 | 4 | 0 | 32.022 | 32.646 | 31.541 | 31.566 | 25.953 | 24.555 | 13.452 | 0 | 0 | 57.261 | 53.89 | 42.468 | 20.192 | 0 | 0 | 56.453 | 27.976 | [5 empty] | 0 | 0.456 | 8 | 2.6792 | 2.4715 | 1.9877 | 1.8182 | 0.6533 | 24.3845
2008-06-11 | 10:20 | 1 | 18.884 | 0 | 3 | 0 | 42.657 | 32.385 | 31.372 | 31.446 | 31.396 | 24.482 | 13.452 | 1 | 0 | 57.261 | 53.89 | 42.422 | 20.169 | 0 | 0 | 56.43 | 28.072 | [5 empty] | 18.884 | 11.211 | 9 | 2.6792 | 2.4715 | 1.9877 | 1.8182 | 0.6533 | 24.3845
2008-06-11 | 10:21 | 0 | 18.859 | 0 | 4 | 0 | 46.186 | 43.738 | 31.156 | 31.301 | 31.926 | 24.411 | 13.328 | 1 | 0 | 57.192 | 53.89 | 42.351 | 20.192 | 0 | 0 | 56.407 | 28.121 | [5 empty] | 0 | 14.885 | 10 | 2.7153 | 2.5058 | 1.9892 | 1.8182 | 0.68763 | 25.3243
2008-06-11 | 10:22 | 0 | 18.889 | 1 | 3 | 0 | 46.741 | 46.489 | 31.041 | 31.065 | 32.076 | 24.44 | 13.459 | 2 | 0 | 57.243 | 53.897 | 42.403 | 20.199 | 0 | 0 | 56.412 | 28.27 | [5 empty] | 0 | 15.676 | 11 | 2.6771 | 2.4695 | 1.9877 | 1.8182 | 0.65137 | 24.3307
2008-06-11 | 10:23 | 1 | 18.859 | 0 | 4 | 0 | 47.425 | 46.944 | 30.938 | 30.891 | 32.598 | 24.411 | 13.429 | 2 | 0 | 57.192 | 53.869 | 42.375 | 20.192 | 0 | 0 | 56.341 | 28.312 | [5 empty] | 18.859 | 16.534 | 12 | 2.6859 | 2.4779 | 1.988 | 1.8182 | 0.65967 | 24.5607
2008-06-11 | 10:24 | 0 | 18.889 | 0 | 3 | 0 | 48.186 | 47.705 | 31.112 | 30.823 | 33.144 | 24.391 | 13.333 | 1 | 0 | 57.197 | 53.874 | 42.358 | 20.222 | 0 | 0 | 56.369 | 28.415 | [5 empty] | 0 | 17.363 | 13 | 2.7138 | 2.5044 | 1.9892 | 1.8182 | 0.68624 | 25.2869
2008-06-11 | 10:25 | 0 | 18.864 | 0 | 3 | 0 | 48.531 | 48.438 | 31.497 | 31.065 | 33.849 | 24.391 | 13.261 | 2 | 0 | 57.22 | 53.851 | 42.358 | 20.217 | 0 | 0 | 56.364 | 28.481 | [5 empty] | 0 | 17.466 | 14 | 2.7348 | 2.5244 | 1.99 | 1.8182 | 0.70617 | 25.8218
2008-06-11 | 10:26 | 0 | 18.889 | 0 | 4 | 0 | 48.989 | 48.851 | 31.931 | 31.475 | 34.555 | 24.367 | 13.235 | 2 | 0 | 57.22 | 53.851 | 42.379 | 20.222 | 0 | 0 | 56.277 | 28.606 | [5 empty] | 0 | 17.514 | 15 | 2.7424 | 2.5316 | 1.9903 | 1.8182 | 0.71337 | 26.0129
2008-06-11 | 10:27 | 0 | 18.859 | 0 | 3 | 0 | 44.255 | 49.306 | 32.336 | 31.877 | 29.349 | 24.362 | 13.155 | 1 | 0 | 57.17 | 53.799 | 42.351 | 20.192 | 0 | 0 | 56.25 | 28.601 | [5 empty] | 0 | 12.378 | 16 | 2.7657 | 2.5537 | 1.9913 | 1.8182 | 0.73551 | 26.5945
2008-06-11 | 10:28 | 0 | 18.859 | 0 | 3 | 0 | 35.935 | 44.348 | 32.881 | 32.287 | 25.59 | 24.362 | 13.132 | 1 | 0 | 57.192 | 53.823 | 42.375 | 20.192 | 0 | 0 | 56.273 | 28.65 | [5 empty] | 0 | 3.648 | 17 | 2.7724 | 2.5601 | 1.9915 | 1.8182 | 0.74188 | 26.7599
2008-06-11 | 10:29 | 0 | 18.889 | 0 | 3 | 0 | 34.084 | 36.411 | 33.402 | 32.816 | 24.102 | 24.391 | 13.087 | 0 | 0 | 57.22 | 53.851 | 42.451 | 20.222 | 0 | 0 | 56.257 | 28.751 | [5 empty] | 0 | 1.268 | 18 | 2.7855 | 2.5725 | 1.9921 | 1.8182 | 0.75434 | 27.0812
2008-06-11 | 10:30 | 0 | 18.889 | 0 | 3 | 0 | 33.802 | 34.601 | 33.78 | 33.333 | 23.212 | 24.44 | 13.062 | 0 | 0 | 57.22 | 53.851 | 42.52 | 20.247 | 0 | 0 | 56.211 | 28.824 | [5 empty] | 0 | 0.469 | 19 | 2.7927 | 2.5794 | 1.9924 | 1.8182 | 0.76126 | 27.2584
2008-06-11 | 10:31 | 0 | 18.889 | 0 | 4 | 0 | 33.967 | 34.273 | 33.967 | 33.826 | 23.018 | 24.416 | 13.037 | 0 | 0 | 57.243 | 53.827 | 42.52 | 20.222 | 0 | 0 | 56.188 | 28.895 | [5 empty] | 0 | 0.141 | 20 | 2.8 | 2.5864 | 1.9926 | 1.8182 | 0.76818 | 27.4346
2008-06-11 | 10:32 | 0 | 18.864 | 0 | 3 | 0 | 34.201 | 34.342 | 33.216 | 33.826 | 22.415 | 24.44 | 12.989 | 0 | 0 | 57.22 | 53.804 | 42.497 | 20.199 | 0 | 0 | 56.165 | 28.969 | [5 empty] | 0 | 0.375 | 21 | 2.814 | 2.5996 | 1.9932 | 1.8182 | 0.78146 | 27.7705
2008-06-11 | 10:33 | 0 | 18.889 | 1 | 4 | 0 | 34.084 | 34.555 | 32.579 | 33.027 | 22.175 | 24.416 | 13.087 | 0 | 0 | 57.22 | 53.827 | 42.568 | 20.247 | 0 | 0 | 56.161 | 29.011 | [5 empty] | 0 | 1.057 | 22 | 2.7855 | 2.5725 | 1.9921 | 1.8182 | 0.75434 | 27.0812
2008-06-11 | 10:34 | 0 | 18.889 | 0 | 3 | 0 | 33.309 | 34.321 | 32.125 | 32.316 | 21.5 | 24.367 | 13.037 | 0 | 0 | 57.22 | 53.804 | 42.568 | 20.247 | 0 | 0 | 56.179 | 29.052 | [5 empty] | 0 | 0.993 | 23 | 2.8 | 2.5864 | 1.9926 | 1.8182 | 0.76818 | 27.4346
2008-06-11 | 10:35 | 0 | 18.867 | 0 | 4 | 0 | 32.653 | 33.5 | 31.838 | 31.958 | 20.492 | 24.394 | 12.992 | 0 | 0 | 57.202 | 53.785 | 42.573 | 20.227 | 0 | 0 | 56.126 | 29.141 | [5 empty] | 0 | 0.695 | 24 | 2.8131 | 2.5988 | 1.9932 | 1.8182 | 0.78063 | 27.7496
2008-06-11 | 10:36 | 0 | 18.892 | 0 | 4 | 0 | 32.223 | 32.866 | 31.647 | 31.693 | 21.047 | 24.394 | 12.966 | 0 | 0 | 57.179 | 53.785 | 42.549 | 20.227 | 0 | 0 | 56.079 | 29.19 | [5 empty] | 0 | 0.53 | 25 | 2.8207 | 2.606 | 1.9935 | 1.8182 | 0.78783 | 27.9303
2008-06-11 | 10:37 | 1 | 18.867 | 0 | 3 | 0 | 38.411 | 32.441 | 31.598 | 31.622 | 31.767 | 24.394 | 12.941 | 0 | 0 | 57.156 | 53.741 | 42.501 | 20.274 | 0 | 0 | 56.126 | 29.261 | [5 empty] | 18.867 | 6.789 | 26 | 2.828 | 2.6129 | 1.9938 | 1.8182 | 0.79475 | 28.1031
2008-06-11 | 10:38 | 0 | 18.867 | 0 | 4 | 0 | 45.966 | 40.246 | 31.404 | 31.526 | 32.272 | 24.347 | 12.941 | 1 | 0 | 57.156 | 53.785 | 42.501 | 20.227 | 0 | 0 | 56.033 | 29.31 | [5 empty] | 0 | 14.44 | 27 | 2.828 | 2.6129 | 1.9938 | 1.8182 | 0.79475 | 28.1031
2008-06-11 | 10:39 | 0 | 18.842 | 0 | 3 | 0 | 46.816 | 46.333 | 31.213 | 31.333 | 32.771 | 24.369 | 12.893 | 2 | 0 | 57.113 | 53.764 | 42.477 | 20.249 | 0 | 0 | 56.056 | 29.356 | [5 empty] | 0 | 15.483 | 28 | 2.842 | 2.6262 | 1.9943 | 1.8182 | 0.80804 | 28.4324
2008-06-11 | 10:40 | 0 | 18.867 | 0 | 4 | 0 | 47.297 | 46.975 | 31.117 | 31.117 | 33.031 | 24.298 | 12.893 | 2 | 0 | 57.044 | 53.717 | 42.408 | 20.249 | 0 | 0 | 56.079 | 29.405 | [5 empty] | 0 | 16.18 | 29 | 2.842 | 2.6262 | 1.9943 | 1.8182 | 0.80804 | 28.4324
2008-06-11 | 10:41 | 1 | 18.867 | 0 | 3 | 0 | 48.282 | 47.616 | 31.188 | 31.043 | 33.572 | 24.369 | 12.992 | 2 | 0 | 57.113 | 53.764 | 42.477 | 20.274 | 0 | 0 | 56.103 | 29.477 | [5 empty] | 18.867 | 17.239 | 30 | 2.8131 | 2.5988 | 1.9932 | 1.8182 | 0.78063 | 27.7496
2008-06-11 | 10:42 | 0 | 18.867 | 0 | 3 | 0 | 48.856 | 48.557 | 31.453 | 31.139 | 34.158 | 24.249 | 13.017 | 1 | 0 | 57.113 | 53.694 | 42.501 | 20.227 | 0 | 0 | 56.056 | 29.575 | [5 empty] | 0 | 17.717 | 31 | 2.8058 | 2.5919 | 1.9929 | 1.8182 | 0.77371 | 27.575
2008-06-11 | 10:43 | 0 | 18.892 | 1 | 3 | 1 | 49.155 | 49.131 | 31.887 | 31.428 | 35.029 | 24.298 | 12.992 | 2 | 0 | 57.113 | 53.717 | 42.477 | 20.249 | 0 | 0 | 56.079 | 29.621 | [5 empty] | 0 | 17.727 | 32 | 2.8131 | 2.5988 | 1.9932 | 1.8182 | 0.78063 | 27.7496
2008-06-11 | 10:44 | 0 | 18.892 | 0 | 4 | 0 | 48.923 | 49.451 | 32.223 | 31.813 | 32.247 | 24.298 | 13.064 | 2 | 0 | 57.09 | 53.717 | 42.501 | 20.249 | 0 | 0 | 55.988 | 29.621 | [5 empty] | 0 | 17.11 | 0 | 2.7922 | 2.5789 | 1.9923 | 1.8182 | 0.7607 | 27.2442
2008-06-11 | 10:45 | 0 | 18.867 | 0 | 3 | 0 | 37.567 | 48.534 | 32.701 | 32.201 | 27.672 | 24.322 | 12.992 | 0 | 0 | 57.113 | 53.671 | 42.525 | 20.202 | 0 | 0 | 56.009 | 29.646 | [5 empty] | 0 | 5.366 | 1 | 2.8131 | 2.5988 | 2.05 | 1.875 | 0.72381 | 25.7299
2008-06-11 | 10:46 | 0 | 18.867 | 0 | 3 | 0 | 34.464 | 38.059 | 33.242 | 32.653 | 25.887 | 24.369 | 12.966 | 1 | 0 | 57.113 | 53.694 | 42.525 | 20.202 | 0 | 0 | 55.918 | 29.741 | [5 empty] | 0 | 1.811 | 2 | 2.8207 | 2.606 | 2.0503 | 1.875 | 0.73101 | 25.9159
2008-06-11 | 10:47 | 0 | 18.867 | 0 | 3 | 0 | 33.83 | 34.933 | 33.711 | 33.242 | 24.997 | 24.369 | 12.843 | 0 | 0 | 57.113 | 53.694 | 42.573 | 20.227 | 0 | 0 | 55.895 | 29.79 | [5 empty] | 0 | 0.588 | 3 | 2.8565 | 2.6401 | 2.0518 | 1.875 | 0.76506 | 26.7829
2008-06-11 | 10:48 | 0 | 18.842 | 0 | 3 | 0 | 33.924 | 34.299 | 33.924 | 33.759 | 23.528 | 24.369 | 12.916 | 0 | 0 | 57.113 | 53.717 | 42.595 | 20.249 | 0 | 0 | 55.942 | 29.79 | [5 empty] | 0 | 0.165 | 4 | 2.8353 | 2.6199 | 2.0509 | 1.875 | 0.74485 | 26.271
2008-06-11 | 10:49 | 0 | 18.842 | 0 | 4 | 0 | 34.206 | 34.347 | 33.617 | 34.017 | 22.586 | 24.369 | 12.916 | 0 | 0 | 57.135 | 53.694 | 42.666 | 20.249 | 0 | 0 | 55.965 | 29.864 | [5 empty] | 0 | 0.189 | 5 | 2.8353 | 2.6199 | 2.0509 | 1.875 | 0.74485 | 26.271
2008-06-11 | 10:50 | 0 | 18.842 | 0 | 3 | 0 | 34.275 | 34.581 | 32.89 | 33.476 | 22.564 | 24.418 | 12.966 | 0 | 0 | 57.135 | 53.694 | 42.595 | 20.227 | 0 | 0 | 55.942 | 29.911 | [5 empty] | 0 | 0.799 | 6 | 2.8207 | 2.606 | 2.0503 | 1.875 | 0.73101 | 25.9159
2008-06-11 | 10:51 | 0 | 18.842 | 0 | 4 | 0 | 33.711 | 34.557 | 32.392 | 32.677 | 21.937 | 24.443 | 12.992 | 0 | 0 | 57.113 | 53.717 | 42.619 | 20.274 | 0 | 0 | 55.942 | 29.96 | [5 empty] | 0 | 1.034 | 7 | 2.8131 | 2.5988 | 2.05 | 1.875 | 0.72381 | 25.7299
2008-06-11 | 10:52 | 0 | 18.867 | 0 | 3 | 0 | 33.007 | 33.924 | 32.056 | 32.201 | 21.986 | 24.394 | 13.017 | 0 | 0 | 57.113 | 53.647 | 42.642 | 20.202 | 0 | 0 | 55.827 | 29.96 | [5 empty] | 0 | 0.806 | 8 | 2.8058 | 2.5919 | 2.0497 | 1.875 | 0.71689 | 25.55
2008-06-11 | 10:53 | 0 | 18.842 | 0 | 4 | 0 | 32.49 | 33.194 | 31.813 | 31.887 | 22.42 | 24.369 | 12.941 | 0 | 0 | 57.067 | 53.647 | 42.595 | 20.227 | 0 | 0 | 55.872 | 29.984 | [5 empty] | 0 | 0.603 | 9 | 2.828 | 2.6129 | 2.0506 | 1.875 | 0.73793 | 26.0939
2008-06-11 | 10:54 | 1 | 18.842 | 0 | 4 | 0 | 32.653 | 32.701 | 31.693 | 31.742 | 31.693 | 24.347 | 13.039 | 0 | 0 | 57.044 | 53.647 | 42.642 | 20.227 | 0 | 0 | 55.918 | 30.006 | [5 empty] | 18.842 | 0.911 | 10 | 2.7994 | 2.5858 | 2.0494 | 1.875 | 0.7108 | 25.3909
2008-06-11 | 10:55 | 0 | 18.789 | 1 | 3 | 0 | 45.089 | 35.234 | 31.47 | 31.639 | 32.577 | 24.293 | 13.085 | 1 | 0 | 57.017 | 53.596 | 42.614 | 20.172 | 0 | 0 | 55.82 | 30.001 | [5 empty] | 0 | 13.45 | 11 | 2.786 | 2.5731 | 2.0489 | 1.875 | 0.69807 | 25.056
2008-06-11 | 10:56 | 0 | 18.842 | 0 | 4 | 0 | 47.042 | 45.668 | 31.333 | 31.499 | 33.17 | 24.202 | 12.992 | 1 | 0 | 56.976 | 53.554 | 42.547 | 20.227 | 0 | 0 | 55.895 | 30.104 | [5 empty] | 0 | 15.543 | 12 | 2.8131 | 2.5988 | 2.05 | 1.875 | 0.72381 | 25.7299
2008-06-11 | 10:57 | 0 | 18.789 | 0 | 3 | 0 | 47.656 | 47.266 | 31.205 | 31.254 | 33.259 | 24.244 | 12.961 | 2 | 0 | 56.971 | 53.596 | 42.518 | 20.219 | 0 | 0 | 55.888 | 30.097 | [5 empty] | 0 | 16.402 | 13 | 2.8222 | 2.6074 | 2.0504 | 1.875 | 0.7324 | 25.9516
2008-06-11 | 10:58 | 1 | 18.811 | 0 | 3 | 0 | 48.368 | 47.887 | 31.183 | 31.159 | 34.012 | 24.195 | 13.012 | 2 | 0 | 56.994 | 53.549 | 42.542 | 20.197 | 0 | 0 | 55.888 | 30.195 | [5 empty] | 18.811 | 17.209 | 14 | 2.8073 | 2.5933 | 2.0498 | 1.875 | 0.71828 | 25.586
2008-06-11 | 10:59 | 0 | 18.789 | 0 | 4 | 0 | 49.124 | 48.667 | 31.399 | 31.11 | 34.388 | 24.244 | 12.986 | 2 | 0 | 56.948 | 53.573 | 42.566 | 20.244 | 0 | 0 | 55.888 | 30.242 | [5 empty] | 0 | 18.014 | 15 | 2.8149 | 2.6005 | 2.0501 | 1.875 | 0.72548 | 25.7729
2008-06-11 | 11:00 | 0 | 18.811 | 0 | 3 | 0 | 41.485 | 49.4 | 31.784 | 31.374 | 28.412 | 24.244 | 13.085 | 1 | 0 | 56.971 | 53.549 | 42.518 | 20.219 | 0 | 0 | 55.867 | 30.266 | [5 empty] | 0 | 10.111 | 16 | 2.786 | 2.5731 | 2.0489 | 1.875 | 0.69807 | 25.056
2008-06-11 | 11:01 | 0 | 18.811 | 0 | 3 | 0 | 34.763 | 41.932 | 32.218 | 31.759 | 26.1 | 24.269 | 13.11 | 0 | 0 | 56.948 | 53.549 | 42.566 | 20.219 | 0 | 0 | 55.888 | 30.242 | [5 empty] | 0 | 3.004 | 17 | 2.7788 | 2.5662 | 2.0486 | 1.875 | 0.69115 | 24.8726
2008-06-11 | 11:02 | 0 | 18.811 | 0 | 3 | 0 | 33.354 | 35.28 | 32.531 | 32.193 | 24.484 | 24.293 | 13.012 | 0 | 0 | 56.971 | 53.526 | 42.614 | 20.219 | 0 | 0 | 55.82 | 30.266 | [5 empty] | 0 | 1.161 | 18 | 2.8073 | 2.5933 | 2.0498 | 1.875 | 0.71828 | 25.586
2008-06-11 | 11:03 | 0 | 18.789 | 0 | 3 | 0 | 33.048 | 33.847 | 33 | 32.577 | 24.269 | 24.269 | 12.961 | 1 | 0 | 56.948 | 53.549 | 42.635 | 20.197 | 0 | 0 | 55.797 | 30.266 | [5 empty] | 0 | 0.471 | 19 | 2.8222 | 2.6074 | 2.0504 | 1.875 | 0.7324 | 25.9516
2008-06-11 | 11:04 | 0 | 18.811 | 0 | 4 | 0 | 33.141 | 33.541 | 33.096 | 33.096 | 24.582 | 24.173 | 12.813 | 0 | 0 | 56.948 | 53.458 | 42.614 | 20.219 | 0 | 0 | 55.75 | 30.315 | [5 empty] | 0 | 0.045 | 20 | 2.8653 | 2.6484 | 2.0521 | 1.875 | 0.77336 | 26.991
2008-06-11 | 11:05 | 0 | 18.779 | 0 | 3 | 0 | 33.369 | 33.534 | 32.665 | 33.11 | 23.827 | 24.261 | 12.904 | 0 | 0 | 56.964 | 53.475 | 42.604 | 20.187 | 0 | 0 | 55.676 | 30.354 | [5 empty] | 0 | 0.259 | 21 | 2.8388 | 2.6232 | 2.051 | 1.875 | 0.74817 | 26.3557
2008-06-11 | 11:06 | 0 | 18.789 | 1 | 4 | 0 | 33.4 | 33.73 | 32.218 | 32.625 | 23.305 | 24.318 | 12.863 | 0 | 0 | 56.971 | 53.505 | 42.683 | 20.197 | 0 | 0 | 55.683 | 30.411 | [5 empty] | 0 | 0.775 | 22 | 2.8507 | 2.6345 | 2.0515 | 1.875 | 0.75952 | 26.6434
2008-06-11 | 11:07 | 0 | 18.789 | 0 | 3 | 0 | 32.859 | 33.658 | 31.833 | 32.122 | 22.557 | 24.269 | 12.911 | 0 | 0 | 56.948 | 53.505 | 42.659 | 20.244 | 0 | 0 | 55.659 | 30.435 | [5 empty] | 0 | 0.737 | 23 | 2.8367 | 2.6212 | 2.051 | 1.875 | 0.74624 | 26.3063
2008-06-11 | 11:08 | 0 | 18.789 | 0 | 4 | 0 | 32.363 | 33.096 | 31.519 | 31.808 | 22.967 | 24.293 | 12.911 | 0 | 0 | 56.948 | 53.505 | 42.635 | 20.219 | 0 | 0 | 55.659 | 30.411 | [5 empty] | 0 | 0.555 | 24 | 2.8367 | 2.6212 | 2.051 | 1.875 | 0.74624 | 26.3063
2008-06-11 | 11:09 | 0 | 18.811 | 0 | 3 | 0 | 31.978 | 32.601 | 31.423 | 31.495 | 22.197 | 24.269 | 12.863 | 0 | 0 | 56.925 | 53.482 | 42.659 | 20.197 | 0 | 0 | 55.659 | 30.46 | [5 empty] | 0 | 0.483 | 25 | 2.8507 | 2.6345 | 2.0515 | 1.875 | 0.75952 | 26.6434
2008-06-11 | 11:10 | 0 | 18.756 | 0 | 4 | 0 | 38.751 | 32.186 | 31.271 | 31.392 | 32.137 | 24.237 | 12.853 | 0 | 0 | 56.873 | 53.451 | 42.628 | 20.164 | 0 | 0 | 55.606 | 30.428 | [5 empty] | 0 | 7.359 | 26 | 2.8536 | 2.6373 | 2.0516 | 1.875 | 0.76229 | 26.7132
2008-06-11 | 11:11 | 0 | 18.731 | 0 | 3 | 0 | 45.539 | 40.207 | 31.078 | 31.271 | 32.475 | 24.188 | 12.853 | 1 | 0 | 56.873 | 53.405 | 42.604 | 20.164 | 0 | 0 | 55.582 | 30.428 | [5 empty] | 0 | 14.268 | 27 | 2.8536 | 2.6373 | 2.0516 | 1.875 | 0.76229 | 26.7132
2008-06-11 | 11:12 | 1 | 18.756 | 0 | 4 | 0 | 46.893 | 45.976 | 30.958 | 31.127 | 32.594 | 24.163 | 12.853 | 2 | 0 | 56.873 | 53.428 | 42.583 | 20.212 | 0 | 0 | 55.629 | 30.452 | [5 empty] | 18.756 | 15.766 | 28 | 2.8536 | 2.6373 | 2.0516 | 1.875 | 0.76229 | 26.7132
2008-06-11 | 11:13 | 0 | 18.779 | 0 | 3 | 0 | 47.649 | 47.098 | 30.909 | 30.909 | 33.065 | 24.141 | 12.878 | 1 | 0 | 56.852 | 53.405 | 42.559 | 20.164 | 0 | 0 | 55.538 | 30.499 | [5 empty] | 0 | 16.74 | 29 | 2.8463 | 2.6304 | 2.0513 | 1.875 | 0.75537 | 26.5384
2008-06-11 | 11:14 | 0 | 18.756 | 0 | 3 | 0 | 48.291 | 47.857 | 30.909 | 30.813 | 33.605 | 24.188 | 12.904 | 2 | 0 | 56.83 | 53.405 | 42.559 | 20.187 | 0 | 0 | 55.538 | 30.558 | [5 empty] | 0 | 17.478 | 30 | 2.8388 | 2.6232 | 2.051 | 1.875 | 0.74817 | 26.3557
2008-06-11 | 11:15 | 1 | 18.806 | 0 | 4 | 1 | 48.818 | 48.52 | 31.222 | 30.911 | 34.029 | 24.116 | 13.007 | 2 | 0 | 56.85 | 53.381 | 42.58 | 20.189 | 0 | 0 | 55.512 | 30.597 | [5 empty] | 18.806 | 17.907 | 31 | 2.8088 | 2.5947 | 2.0498 | 1.875 | 0.71966 | 25.6221
2008-06-11 | 11:16 | 0 | 18.781 | 1 | 3 | 0 | 46.456 | 49.07 | 31.681 | 31.176 | 29.923 | 24.116 | 12.931 | 1 | 0 | 56.85 | 53.358 | 42.559 | 20.214 | 0 | 0 | 55.512 | 30.597 | [5 empty] | 0 | 15.28 | 0 | 2.8309 | 2.6157 | 2.0507 | 1.875 | 0.7407 | 26.1649
2008-06-11 | 11:17 | 0 | 18.781 | 0 | 3 | 0 | 36.072 | 46.433 | 32.066 | 31.61 | 26.696 | 24.141 | 13.007 | 1 | 0 | 56.827 | 53.381 | 42.604 | 20.214 | 0 | 0 | 55.559 | 30.646 | [5 empty] | 0 | 4.462 | 1 | 2.8088 | 2.5947 | 1.993 | 1.8182 | 0.77648 | 27.6449
2008-06-11 | 11:18 | 0 | 18.789 | 0 | 3 | 0 | 33.637 | 36.715 | 32.531 | 32.051 | 25.281 | 24.222 | 12.989 | 0 | 0 | 56.88 | 53.412 | 42.635 | 20.247 | 0 | 0 | 55.613 | 30.725 | [5 empty] | 0 | 1.586 | 2 | 2.814 | 2.5996 | 1.9932 | 1.8182 | 0.78146 | 27.7705
2008-06-11 | 11:19 | 0 | 18.734 | 0 | 3 | 0 | 33.113 | 34.146 | 32.972 | 32.548 | 24.551 | 24.215 | 12.906 | 0 | 0 | 56.827 | 53.381 | 42.676 | 20.239 | 0 | 0 | 55.559 | 30.717 | [5 empty] | 0 | 0.565 | 3 | 2.8382 | 2.6226 | 1.9942 | 1.8182 | 0.80444 | 28.3435
2008-06-11 | 11:20 | 0 | 18.814 | 0 | 3 | 0 | 33.213 | 33.637 | 33.378 | 33.12 | 23.452 | 24.222 | 12.989 | 0 | 0 | 56.903 | 53.365 | 42.707 | 20.247 | 0 | 0 | 55.566 | 30.798 | [5 empty] | 0 | 0.093 | 4 | 2.814 | 2.5996 | 1.9932 | 1.8182 | 0.78146 | 27.7705
2008-06-11 | 11:21 | 0 | 18.781 | 0 | 4 | 0 | 33.512 | 33.605 | 33.089 | 33.44 | 22.937 | 24.215 | 12.956 | 0 | 0 | 56.873 | 53.358 | 42.7 | 20.189 | 0 | 0 | 55.536 | 30.766 | [5 empty] | 0 | 0.072 | 5 | 2.8236 | 2.6088 | 1.9936 | 1.8182 | 0.7906 | 27.9995
2008-06-11 | 11:22 | 0 | 18.756 | 0 | 3 | 0 | 33.675 | 33.888 | 32.404 | 32.948 | 22.937 | 24.166 | 12.906 | 1 | 0 | 56.873 | 53.358 | 42.745 | 20.239 | 0 | 0 | 55.445 | 30.791 | [5 empty] | 0 | 0.727 | 6 | 2.8382 | 2.6226 | 1.9942 | 1.8182 | 0.80444 | 28.3435
2008-06-11 | 11:23 | 0 | 18.756 | 0 | 4 | 0 | 33.206 | 33.981 | 31.899 | 32.309 | 23.202 | 24.166 | 12.981 | 0 | 0 | 56.85 | 53.335 | 42.721 | 20.214 | 0 | 0 | 55.468 | 30.813 | [5 empty] | 0 | 0.897 | 7 | 2.8163 | 2.6019 | 1.9933 | 1.8182 | 0.78368 | 27.8262
2008-06-11 | 11:24 | 0 | 18.781 | 0 | 3 | 0 | 32.548 | 33.393 | 31.561 | 31.826 | 23.106 | 24.166 | 12.981 | 0 | 0 | 56.827 | 53.335 | 42.745 | 20.239 | 0 | 0 | 55.491 | 30.837 | [5 empty] | 0 | 0.722 | 8 | 2.8163 | 2.6019 | 1.9933 | 1.8182 | 0.78368 | 27.8262
2008-06-11 | 11:25 | 0 | 18.781 | 0 | 4 | 0 | 32.041 | 32.783 | 31.32 | 31.512 | 23.442 | 24.239 | 12.906 | 0 | 0 | 56.827 | 53.335 | 42.745 | 20.214 | 0 | 0 | 55.491 | 30.862 | [5 empty] | 0 | 0.529 | 9 | 2.8382 | 2.6226 | 1.9942 | 1.8182 | 0.80444 | 28.3435
2008-06-11 | 11:26 | 0 | 18.734 | 0 | 3 | 0 | 32.09 | 32.26 | 31.296 | 31.296 | 31.536 | 24.239 | 12.858 | 0 | 0 | 56.782 | 53.335 | 42.721 | 20.239 | 0 | 0 | 55.512 | 30.862 | [5 empty] | 0 | 0.794 | 10 | 2.8522 | 2.6359 | 1.9948 | 1.8182 | 0.81772 | 28.6704
2008-06-11 | 11:27 | 0 | 18.781 | 0 | 4 | 0 | 44.575 | 34.639 | 31.2 | 31.345 | 32.572 | 24.239 | 12.931 | 0 | 0 | 56.804 | 53.335 | 42.7 | 20.264 | 0 | 0 | 55.536 | 30.911 | [5 empty] | 0 | 13.23 | 11 | 2.8309 | 2.6157 | 1.9939 | 1.8182 | 0.79752 | 28.1719
2008-06-11 | 11:28 | 0 | 18.781 | 1 | 3 | 0 | 46.547 | 45.126 | 30.982 | 31.2 | 33.065 | 24.239 | 12.906 | 2 | 0 | 56.782 | 53.311 | 42.676 | 20.214 | 0 | 0 | 55.491 | 30.911 | [5 empty] | 0 | 15.347 | 12 | 2.8382 | 2.6226 | 1.9942 | 1.8182 | 0.80444 | 28.3435
2008-06-11 | 11:29 | 1 | 18.756 | 0 | 4 | 0 | 47.236 | 46.732 | 30.886 | 30.958 | 33.347 | 24.215 | 13.08 | 2 | 0 | 56.761 | 53.267 | 42.721 | 20.239 | 0 | 0 | 55.445 | 30.886 | [5 empty] | 18.756 | 16.278 | 13 | 2.7875 | 2.5745 | 1.9921 | 1.8182 | 0.75627 | 27.1309
2008-06-11 | 11:30 | 0 | 18.781 | 0 | 3 | 0 | 48.039 | 47.465 | 30.862 | 30.862 | 33.864 | 24.261 | 13.007 | 1 | 0 | 56.782 | 53.267 | 42.652 | 20.239 | 0 | 0 | 55.421 | 30.936 | [5 empty] | 0 | 17.177 | 14 | 2.8088 | 2.5947 | 1.993 | 1.8182 | 0.77648 | 27.6449
2008-06-11 | 11:31 | 0 | 18.774 | 0 | 3 | 0 | 48.536 | 48.261 | 31.07 | 30.759 | 34.139 | 24.229 | 13.22 | 2 | 0 | 56.731 | 53.213 | 42.669 | 20.182 | 0 | 0 | 55.368 | 30.926 | [5 empty] | 0 | 17.777 | 15 | 2.7467 | 2.5357 | 1.9905 | 1.8182 | 0.71752 | 26.1227
2008-06-11 | 11:32 | 0 | 18.756 | 0 | 4 | 0 | 48.956 | 48.842 | 31.465 | 31.056 | 35.062 | 24.286 | 13.376 | 2 | 0 | 56.761 | 53.244 | 42.7 | 20.239 | 0 | 0 | 55.398 | 30.982 | [5 empty] | 0 | 17.9 | 16 | 2.7013 | 2.4925 | 1.9886 | 1.8182 | 0.67434 | 24.9635
2008-06-11 | 11:33 | 0 | 18.781 | 0 | 3 | 0 | 40.82 | 49.253 | 31.946 | 31.512 | 28.984 | 24.31 | 13.474 | 1 | 0 | 56.761 | 53.244 | 42.721 | 20.239 | 0 | 0 | 55.33 | 31.031 | [5 empty] | 0 | 9.308 | 17 | 2.6728 | 2.4654 | 1.9875 | 1.8182 | 0.64721 | 24.2151
2008-06-11 | 11:34 | 0 | 18.781 | 0 | 3 | 0 | 34.78 | 41.312 | 32.429 | 31.97 | 26.816 | 24.359 | 13.474 | 0 | 0 | 56.761 | 53.244 | 42.745 | 20.264 | 0 | 0 | 55.375 | 31.031 | [5 empty] | 0 | 2.81 | 18 | 2.6728 | 2.4654 | 1.9875 | 1.8182 | 0.64721 | 24.2151
2008-06-11 | 11:35 | 0 | 18.796 | 0 | 3 | 0 | 33.505 | 35.289 | 33.058 | 32.493 | 24.448 | 24.398 | 13.587 | 1 | 0 | 56.848 | 53.286 | 42.788 | 20.304 | 0 | 0 | 55.463 | 31.095 | [5 empty] | 0 | 1.012 | 19 | 2.6399 | 2.4341 | 1.9862 | 1.8182 | 0.61594 | 23.3321
2008-06-11 | 11:36 | 0 | 18.766 | 0 | 3 | 0 | 33.311 | 33.921 | 33.5 | 33.077 | 24.009 | 24.418 | 13.409 | 0 | 0 | 56.798 | 53.234 | 42.829 | 20.224 | 0 | 0 | 55.368 | 31.019 | [5 empty] | 0 | 0.234 | 20 | 2.6917 | 2.4834 | 1.9883 | 1.8182 | 0.66521 | 24.7133
2008-06-11 | 11:37 | 0 | 18.796 | 0 | 4 | 0 | 33.598 | 33.833 | 33.622 | 33.716 | 22.881 | 24.519 | 13.464 | 0 | 0 | 56.802 | 53.286 | 42.834 | 20.304 | 0 | 0 | 55.419 | 31.048 | [5 empty] | 0 | -0.118 | 21 | 2.6757 | 2.4682 | 1.9876 | 1.8182 | 0.64998 | 24.2922
2008-06-11 | 11:38 | 0 | 18.791 | 1 | 3 | 0 | 33.945 | 34.041 | 32.912 | 33.594 | 22.876 | 24.443 | 13.484 | 0 | 0 | 56.798 | 53.234 | 42.853 | 20.249 | 0 | 0 | 55.391 | 31.043 | [5 empty] | 0 | 0.351 | 22 | 2.6699 | 2.4626 | 1.9874 | 1.8182 | 0.64445 | 24.1379
2008-06-11 | 11:39 | 0 | 18.821 | 0 | 4 | 0 | 33.833 | 34.304 | 32.301 | 32.775 | 21.772 | 24.543 | 13.565 | 0 | 0 | 56.802 | 53.262 | 42.882 | 20.279 | 0 | 0 | 55.419 | 31.095 | [5 empty] | 0 | 1.058 | 23 | 2.6463 | 2.4402 | 1.9864 | 1.8182 | 0.62203 | 23.5058
2008-06-11 | 11:40 | 0 | 18.816 | 0 | 3 | 0 | 32.981 | 33.993 | 31.838 | 32.152 | 22.346 | 24.489 | 13.535 | 0 | 0 | 56.775 | 53.211 | 42.829 | 20.249 | 0 | 0 | 55.391 | 31.043 | [5 empty] | 0 | 0.829 | 24 | 2.655 | 2.4485 | 1.9868 | 1.8182 | 0.63033 | 23.7412
2008-06-11 | 11:41 | 0 | 18.766 | 0 | 4 | 0 | 32.392 | 33.194 | 31.573 | 31.669 | 21.358 | 24.443 | 13.607 | 0 | 0 | 56.729 | 53.234 | 42.805 | 20.249 | 0 | 0 | 55.414 | 31.09 | [5 empty] | 0 | 0.723 | 25 | 2.634 | 2.4286 | 1.9859 | 1.8182 | 0.6104 | 23.1735
2008-06-11 | 11:42 | 0 | 18.718 | 0 | 3 | 0 | 31.909 | 32.606 | 31.428 | 31.475 | 21.672 | 24.489 | 13.607 | 0 | 0 | 56.709 | 53.211 | 42.829 | 20.274 | 0 | 0 | 55.414 | 31.115 | [5 empty] | 0 | 0.434 | 26 | 2.634 | 2.4286 | 1.9859 | 1.8182 | 0.6104 | 23.1735
2008-06-11 | 11:43 | 1 | 18.744 | 0 | 4 | 0 | 41.09 | 32.127 | 31.355 | 31.428 | 32.029 | 24.369 | 13.879 | 0 | 0 | 56.729 | 53.188 | 42.829 | 20.274 | 0 | 0 | 55.368 | 31.115 | [5 empty] | 18.744 | 9.662 | 27 | 2.5548 | 2.3533 | 1.9827 | 1.8182 | 0.53511 | 20.945
2008-06-11 | 11:44 | 0 | 18.796 | 0 | 4 | 0 | 45.443 | 42.458 | 31.24 | 31.338 | 32.372 | 24.349 | 13.909 | 1 | 0 | 56.736 | 53.216 | 42.834 | 20.304 | 0 | 0 | 55.419 | 31.119 | [5 empty] | 0 | 14.105 | 28 | 2.5461 | 2.345 | 1.9824 | 1.8182 | 0.52681 | 20.6907
2008-06-11 | 11:45 | 0 | 18.774 | 0 | 3 | 0 | 46.337 | 45.81 | 31.095 | 31.168 | 32.869 | 24.349 | 14.007 | 2 | 0 | 56.713 | 53.216 | 42.788 | 20.304 | 0 | 0 | 55.396 | 31.119 | [5 empty] | 0 | 15.169 | 29 | 2.5176 | 2.3179 | 1.9812 | 1.8182 | 0.49968 | 19.8478
2008-06-11 | 11:46 | 1 | 18.796 | 0 | 4 | 0 | 47.301 | 46.589 | 31.048 | 31.073 | 33.151 | 24.398 | 13.959 | 2 | 0 | 56.713 | 53.171 | 42.788 | 20.304 | 0 | 0 | 55.326 | 31.193 | [5 empty] | 18.796 | 16.228 | 30 | 2.5315 | 2.3311 | 1.9818 | 1.8182 | 0.51297 | 20.263
2008-06-11 | 11:47 | 0 | 18.766 | 0 | 3 | 0 | 48.053 | 47.525 | 31.188 | 30.994 | 33.921 | 24.345 | 14.027 | 2 | 0 | 56.686 | 53.12 | 42.784 | 20.274 | 0 | 0 | 55.321 | 31.164 | [5 empty] | 0 | 17.059 | 31 | 2.5117 | 2.3123 | 1.981 | 1.8182 | 0.49414 | 19.6734
2008-06-11 | 11:48 | 0 | 18.796 | 0 | 4 | 1 | 48.447 | 48.31 | 31.529 | 31.24 | 34.538 | 24.472 | 14.083 | 1 | 0 | 56.713 | 53.171 | 42.812 | 20.328 | 0 | 0 | 55.305 | 31.217 | [5 empty] | 0 | 17.207 | 32 | 2.4954 | 2.2968 | 1.9803 | 1.8182 | 0.47864 | 19.1808
2008-06-11 | 11:49 | 0 | 18.796 | 1 | 3 | 0 | 48.676 | 48.746 | 31.963 | 31.602 | 33.034 | 24.398 | 14.256 | 2 | 0 | 56.713 | 53.125 | 42.812 | 20.279 | 0 | 0 | 55.281 | 31.193 | [5 empty] | 0 | 17.074 | 0 | 2.4451 | 2.2489 | 1.9783 | 1.8182 | 0.43076 | 17.6175
2008-06-11 | 11:50 | 0 | 18.766 | 0 | 3 | 0 | 37.87 | 48.396 | 32.392 | 31.958 | 27.934 | 24.418 | 14.324 | 1 | 0 | 56.686 | 53.12 | 42.76 | 20.274 | 0 | 0 | 55.277 | 31.188 | [5 empty] | 0 | 5.912 | 1 | 2.4253 | 2.2301 | 1.5546 | 1.3953 | 0.83477 | 34.4199
2008-06-11 | 11:51 | 0 | 18.791 | 0 | 3 | 0 | 34.321 | 38.153 | 32.864 | 32.439 | 25.671 | 24.443 | 14.472 | 0 | 0 | 56.686 | 53.097 | 42.853 | 20.299 | 0 | 0 | 55.298 | 31.259 | [5 empty] | 0 | 1.882 | 2 | 2.3822 | 2.1892 | 1.5529 | 1.3953 | 0.7938 | 33.3229
2008-06-11 | 11:52 | 0 | 18.791 | 0 | 4 | 0 | 33.641 | 34.792 | 33.359 | 32.96 | 24.563 | 24.514 | 14.523 | 0 | 0 | 56.663 | 53.12 | 42.877 | 20.321 | 0 | 0 | 55.277 | 31.235 | [5 empty] | 0 | 0.681 | 3 | 2.3673 | 2.175 | 1.5523 | 1.3953 | 0.77968 | 32.9356
2008-06-11 | 11:53 | 0 | 18.791 | 0 | 3 | 0 | 33.687 | 34.11 | 33.663 | 33.5 | 24.175 | 24.563 | 14.57 | 0 | 0 | 56.709 | 53.12 | 42.877 | 20.299 | 0 | 0 | 55.277 | 31.235 | [5 empty] | 0 | 0.187 | 4 | 2.3536 | 2.162 | 1.5517 | 1.3953 | 0.76668 | 32.5744
2008-06-11 | 11:54 | 0 | 18.791 | 0 | 4 | 0 | 33.945 | 34.086 | 33.359 | 33.759 | 23.888 | 24.563 | 14.545 | 0 | 0 | 56.709 | 53.097 | 42.901 | 20.321 | 0 | 0 | 55.253 | 31.259 | [5 empty] | 0 | 0.186 | 5 | 2.3609 | 2.1689 | 1.552 | 1.3953 | 0.7736 | 32.767
2008-06-11 | 11:55 | 0 | 18.749 | 0 | 3 | 0 | 33.974 | 34.208 | 32.752 | 33.199 | 23.869 | 24.472 | 14.404 | 1 | 0 | 56.642 | 53.031 | 42.858 | 20.257 | 0 | 0 | 55.232 | 31.264 | [5 empty] | 0 | 0.775 | 6 | 2.402 | 2.208 | 1.5537 | 1.3953 | 0.81262 | 33.8318
2008-06-11 | 11:56 | 0 | 18.726 | 0 | 4 | 0 | 33.505 | 34.256 | 32.228 | 32.658 | 23.195 | 24.472 | 14.357 | 0 | 0 | 56.62 | 53.055 | 42.882 | 20.279 | 0 | 0 | 55.209 | 31.264 | [5 empty] | 0 | 0.847 | 7 | 2.4156 | 2.221 | 1.5542 | 1.3953 | 0.82563 | 34.1786
2008-06-11 | 11:57 | 0 | 18.749 | 0 | 3 | 0 | 32.917 | 33.692 | 32.012 | 32.181 | 22.376 | 24.448 | 14.455 | 0 | 0 | 56.62 | 53.031 | 42.903 | 20.257 | 0 | 0 | 55.209 | 31.313 | [5 empty] | 0 | 0.736 | 8 | 2.3871 | 2.1939 | 1.5531 | 1.3953 | 0.79851 | 33.4509
2008-06-11 | 11:58 | 0 | 18.761 | 0 | 4 | 0 | 32.456 | 33.139 | 31.853 | 31.997 | 21.856 | 24.433 | 14.54 | 0 | 0 | 56.631 | 53.017 | 42.961 | 20.291 | 0 | 0 | 55.197 | 31.274 | [5 empty] | 0 | 0.459 | 9 | 2.3624 | 2.1703 | 1.5521 | 1.3953 | 0.77498 | 32.8054
2008-06-11 | 11:59 | 0 | 18.749 | 0 | 3 | 0 | 32.132 | 32.634 | 31.794 | 31.843 | 27.868 | 24.376 | 14.603 | 0 | 0 | 56.576 | 52.985 | 42.903 | 20.279 | 0 | 0 | 55.165 | 31.264 | [5 empty] | 0 | 0.289 | 10 | 2.344 | 2.1529 | 1.5513 | 1.3953 | 0.75754 | 32.3182
2008-06-11 | 12:00 | 1 | 18.749 | 1 | 3 | 0 | 42.762 | 32.446 | 31.649 | 31.794 | 32.083 | 24.398 | 14.628 | 0 | 0 | 56.553 | 52.985 | 42.882 | 20.257 | 0 | 0 | 55.141 | 31.264 | [5 empty] | 18.749 | 10.968 | 11 | 2.3367 | 2.146 | 1.551 | 1.3953 | 0.75062 | 32.1227
2008-06-11 | 12:01 | 0 | 18.726 | 0 | 4 | 0 | 46.473 | 43.444 | 31.482 | 31.627 | 32.73 | 24.423 | 14.603 | 1 | 0 | 56.553 | 52.985 | 42.858 | 20.279 | 0 | 0 | 55.095 | 31.264 | [5 empty] | 0 | 14.846 | 12 | 2.344 | 2.1529 | 1.5513 | 1.3953 | 0.75754 | 32.3182
2008-06-11 | 12:02 | 0 | 18.774 | 0 | 3 | 0 | 47.598 | 46.725 | 31.409 | 31.433 | 33.247 | 24.352 | 14.553 | 2 | 0 | 56.531 | 52.964 | 42.786 | 20.257 | 0 | 0 | 55.05 | 31.289 | [5 empty] | 0 | 16.165 | 13 | 2.3586 | 2.1667 | 1.5519 | 1.3953 | 0.77138 | 32.7055
2008-06-11 | 12:03 | 0 | 18.749 | 0 | 4 | 0 | 47.964 | 47.756 | 31.338 | 31.338 | 30.276 | 24.352 | 14.43 | 2 | 0 | 56.508 | 52.964 | 42.786 | 20.279 | 0 | 0 | 55.05 | 31.24 | [5 empty] | 0 | 16.626 | 14 | 2.3944 | 2.2008 | 1.5534 | 1.3953 | 0.80543 | 33.6382
2008-06-11 | 12:04 | 0 | 18.784 | 0 | 3 | 0 | 36.875 | 47.675 | 31.396 | 31.323 | 26.095 | 24.337 | 14.44 | 0 | 0 | 56.54 | 52.973 | 42.867 | 20.313 | 0 | 0 | 55.036 | 31.298 | [5 empty] | 0 | 5.552 | 15 | 2.3915 | 2.198 | 1.5533 | 1.3953 | 0.80266 | 33.5634
2008-06-11 | 12:05 | 0 | 18.784 | 0 | 3 | 0 | 33.467 | 37.557 | 31.588 | 31.347 | 24.94 | 24.386 | 14.392 | 0 | 0 | 56.54 | 52.95 | 42.867 | 20.313 | 0 | 0 | 55.013 | 31.347 | [5 empty] | 0 | 2.12 | 16 | 2.4054 | 2.2113 | 1.5538 | 1.3953 | 0.81595 | 33.9207
2008-06-11 | 12:06 | 0 | 18.784 | 0 | 3 | 0 | 32.527 | 33.938 | 31.877 | 31.541 | 23.832 | 24.337 | 14.342 | 1 | 0 | 56.54 | 52.973 | 42.867 | 20.338 | 0 | 0 | 55.036 | 31.347 | [5 empty] | 0 | 0.986 | 17 | 2.42 | 2.2251 | 1.5544 | 1.3953 | 0.82979 | 34.2885
2008-06-11 | 12:07 | 0 | 18.749 | 0 | 3 | 0 | 32.228 | 32.917 | 32.059 | 31.867 | 23.29 | 24.278 | 14.233 | 0 | 0 | 56.485 | 52.917 | 42.882 | 20.257 | 0 | 0 | 55.027 | 31.289 | [5 empty] | 0 | 0.361 | 18 | 2.4518 | 2.2553 | 1.5557 | 1.3953 | 0.85996 | 35.0752
2008-06-11 | 12:08 | 0 | 18.701 | 0 | 3 | 0 | 32.301 | 32.658 | 31.987 | 32.083 | 23.388 | 24.303 | 13.985 | 0 | 0 | 56.485 | 52.917 | 42.903 | 20.279 | 0 | 0 | 55.071 | 31.289 | [5 empty] | 0 | 0.218 | 19 | 2.524 | 2.324 | 1.5586 | 1.3953 | 0.9286 | 36.7914
2008-06-11 | 12:09 | 0 | 18.761 | 0 | 3 | 0 | 32.382 | 32.668 | 31.951 | 32.071 | 24.242 | 24.313 | 14.045 | 0 | 0 | 56.517 | 52.926 | 42.915 | 20.291 | 0 | 0 | 55.083 | 31.347 | [5 empty] | 0 | 0.311 | 20 | 2.5065 | 2.3073 | 1.5579 | 1.3953 | 0.912 | 36.3853
2008-06-11 | 12:10 | 0 | 18.726 | 0 | 3 | 0 | 32.277 | 32.658 | 31.723 | 31.963 | 23.653 | 24.232 | 13.788 | 0 | 0 | 56.508 | 52.87 | 42.882 | 20.257 | 0 | 0 | 55.004 | 31.313 | [5 empty] | 0 | 0.314 | 21 | 2.5813 | 2.3785 | 1.561 | 1.3953 | 0.98313 | 38.0862
2008-06-11 | 12:11 | 0 | 18.726 | 0 | 3 | 0 | 32.157 | 32.517 | 31.482 | 31.698 | 23.798 | 24.232 | 13.615 | 0 | 0 | 56.442 | 52.894 | 42.858 | 20.257 | 0 | 0 | 55.004 | 31.313 | [5 empty] | 0 | 0.459 | 22 | 2.6317 | 2.4264 | 1.563 | 1.3953 | 1.031 | 39.1767
2008-06-11 | 12:12 | 0 | 18.701 | 1 | 4 | 0 | 31.892 | 32.348 | 31.24 | 31.458 | 23.413 | 24.207 | 13.54 | 0 | 0 | 56.442 | 52.894 | 42.834 | 20.279 | 0 | 0 | 55.027 | 31.362 | [5 empty] | 0 | 0.434 | 23 | 2.6536 | 2.4471 | 1.5639 | 1.3953 | 1.0518 | 39.6367
2008-06-11 | 12:13 | 0 | 18.726 | 0 | 3 | 0 | 31.867 | 32.108 | 31.048 | 31.264 | 31.384 | 24.158 | 13.517 | 0 | 0 | 56.442 | 52.847 | 42.882 | 20.232 | 0 | 0 | 54.98 | 31.362 | [5 empty] | 0 | 0.603 | 24 | 2.6602 | 2.4535 | 1.5641 | 1.3953 | 1.0581 | 39.7762
2008-06-11 | 12:14 | 1 | 18.701 | 0 | 3 | 0 | 44.823 | 33.223 | 30.879 | 31.073 | 32.397 | 24.207 | 13.59 | 1 | 0 | 56.419 | 52.847 | 42.858 | 20.257 | 0 | 0 | 54.957 | 31.362 | [5 empty] | 18.701 | 13.75 | 25 | 2.639 | 2.4333 | 1.5633 | 1.3953 | 1.0379 | 39.3309
2008-06-11 | 12:15 | 0 | 18.713 | 0 | 3 | 0 | 47.357 | 44.925 | 30.698 | 30.867 | 32.67 | 24.17 | 13.53 | 1 | 0 | 56.407 | 52.859 | 42.798 | 20.269 | 0 | 0 | 54.968 | 31.35 | [5 empty] | 0 | 16.49 | 26 | 2.6565 | 2.4499 | 1.564 | 1.3953 | 1.0545 | 39.6974
2008-06-11 | 12:16 | 0 | 18.771 | 0 | 3 | 0 | 48.053 | 47.458 | 30.685 | 30.757 | 33.034 | 24.18 | 13.811 | 2 | 0 | 56.485 | 52.87 | 42.831 | 20.304 | 0 | 0 | 55.001 | 31.406 | [5 empty] | 0 | 17.296 | 27 | 2.5746 | 2.3721 | 1.5607 | 1.3953 | 0.97677 | 37.938
2008-06-11 | 12:17 | 0 | 18.749 | 0 | 3 | 0 | 41.633 | 48.191 | 30.661 | 30.685 | 26.976 | 24.229 | 13.688 | 1 | 0 | 56.416 | 52.87 | 42.903 | 20.304 | 0 | 0 | 54.978 | 31.455 | [5 empty] | 0 | 10.948 | 28 | 2.6105 | 2.4062 | 1.5621 | 1.3953 | 1.0108 | 38.7217
2008-06-11 | 12:18 | 0 | 18.736 | 0 | 3 | 0 | 34.151 | 42.611 | 30.771 | 30.553 | 24.386 | 24.121 | 13.924 | 0 | 0 | 56.385 | 52.791 | 42.87 | 20.269 | 0 | 0 | 54.945 | 31.396 | [5 empty] | 0 | 3.598 | 29 | 2.5417 | 2.3408 | 1.5593 | 1.3953 | 0.94549 | 37.1986
2008-06-11 | 12:19 | 0 | 18.771 | 0 | 3 | 0 | 32.25 | 34.89 | 31.07 | 30.685 | 23.386 | 24.18 | 14.032 | 1 | 0 | 56.439 | 52.824 | 42.903 | 20.304 | 0 | 0 | 54.978 | 31.431 | [5 empty] | 0 | 1.565 | 30 | 2.5103 | 2.3109 | 1.5581 | 1.3953 | 0.91559 | 36.4737
2008-06-11 | 12:20 | 0 | 18.736 | 0 | 3 | 0 | 31.639 | 32.74 | 31.325 | 30.962 | 22.628 | 24.195 | 13.949 | 0 | 0 | 56.385 | 52.814 | 42.87 | 20.269 | 0 | 0 | 54.877 | 31.396 | [5 empty] | 0 | 0.677 | 31 | 2.5345 | 2.3339 | 1.5591 | 1.3953 | 0.93857 | 37.0324
2008-06-11 | 12:21 | 0 | 18.771 | 0 | 3 | 0 | 31.6 | 32.13 | 31.48 | 31.311 | 23.025 | 24.229 | 13.884 | 0 | 0 | 56.416 | 52.824 | 42.855 | 20.304 | 0 | 0 | 54.933 | 31.455 | [5 empty] | 0 | 0.289 | 32 | 2.5534 | 2.3519 | 1.5598 | 1.3953 | 0.95656 | 37.4625
2008-06-11 | 12:22 | 0 | 18.749 | 0 | 4 | 0 | 31.696 | 31.938 | 31.48 | 31.406 | 22.952 | 24.205 | 13.909 | 0 | 0 | 56.416 | 52.824 | 42.925 | 20.35 | 0 | 0 | 54.957 | 31.431 | [5 empty] | 0 | 0.29 | 33 | 2.5461 | 2.345 | 1.5595 | 1.3953 | 0.94964 | 37.2978
2008-06-11 | 12:23 | 0 | 18.736 | 1 | 3 | 0 | 31.686 | 31.975 | 31.301 | 31.396 | 22.628 | 24.121 | 13.849 | 0 | 0 | 56.385 | 52.791 | 42.891 | 20.291 | 0 | 0 | 54.924 | 31.372 | [5 empty] | 0 | 0.29 | 34 | 2.5636 | 2.3616 | 1.5602 | 1.3953 | 0.96625 | 37.6915
2008-06-11 | 12:24 | 0 | 18.771 | 0 | 3 | 0 | 31.649 | 32.009 | 31.046 | 31.24 | 22.108 | 24.18 | 13.909 | 0 | 0 | 56.394 | 52.8 | 42.949 | 20.304 | 0 | 0 | 54.957 | 31.431 | [5 empty] | 0 | 0.409 | 35 | 2.5461 | 2.345 | 1.5595 | 1.3953 | 0.94964 | 37.2978
2008-06-11 | 12:25 | 0 | 18.771 | 0 | 3 | 0 | 31.48 | 31.889 | 30.855 | 30.975 | 21.868 | 24.156 | 13.909 | 0 | 0 | 56.394 | 52.8 | 42.879 | 20.304 | 0 | 0 | 54.91 | 31.431 | [5 empty] | 0 | 0.505 | 36 | 2.5461 | 2.345 | 1.5595 | 1.3953 | 0.94964 | 37.2978
2008-06-11 | 12:26 | 0 | 18.736 | 0 | 3 | 0 | 31.156 | 31.639 | 30.698 | 30.747 | 21.642 | 24.121 | 13.776 | 0 | 0 | 56.341 | 52.744 | 42.822 | 20.269 | 0 | 0 | 54.877 | 31.421 | [5 empty] | 0 | 0.409 | 37 | 2.5848 | 2.3818 | 1.5611 | 1.3953 | 0.98645 | 38.1632
2008-06-11 | 12:27 | 1 | 18.736 | 0 | 4 | 0 | 36.83 | 31.396 | 30.531 | 30.627 | 30.987 | 24.121 | 13.776 | 0 | 0 | 56.341 | 52.768 | 42.846 | 20.291 | 0 | 0 | 54.877 | 31.446 | [5 empty] | 18.736 | 6.203 | 38 | 2.5848 | 2.3818 | 1.5611 | 1.3953 | 0.98645 | 38.1632
2008-06-11 | 12:28 | 0 | 18.821 | 0 | 3 | 0 | 45.371 | 37.638 | 30.421 | 30.541 | 31.48 | 24.109 | 13.836 | 1 | 0 | 56.373 | 52.754 | 42.855 | 20.326 | 0 | 0 | 54.933 | 31.529 | [5 empty] | 0 | 14.83 | 39 | 2.5674 | 2.3652 | 1.5604 | 1.3953 | 0.96985 | 37.7761
2008-06-11 | 12:29 | 0 | 18.761 | 0 | 3 | 0 | 46.83 | 45.406 | 30.242 | 30.313 | 31.904 | 24.075 | 13.653 | 2 | 0 | 56.296 | 52.721 | 42.798 | 20.291 | 0 | 0 | 54.901 | 31.495 | [5 empty] | 0 | 16.517 | 40 | 2.6206 | 2.4158 | 1.5625 | 1.3953 | 1.0205 | 38.9408
2008-06-11 | 12:30 | 0 | 18.736 | 0 | 3 | 0 | 47.63 | 46.874 | 30.168 | 30.144 | 32.191 | 24.05 | 13.675 | 1 | 0 | 56.296 | 52.721 | 42.798 | 20.291 | 0 | 0 | 54.924 | 31.47 | [5 empty] | 0 | 17.486 | 41 | 2.6142 | 2.4098 | 1.5623 | 1.3953 | 1.0144 | 38.8033
2008-06-11 | 12:31 | 0 | 18.736 | 0 | 3 | 1 | 47.402 | 47.724 | 30.193 | 30.121 | 28.819 | 24.075 | 13.577 | 2 | 0 | 56.273 | 52.7 | 42.798 | 20.316 | 0 | 0 | 54.901 | 31.47 | [5 empty] | 0 | 17.281 | 42 | 2.6428 | 2.4369 | 1.5634 | 1.3953 | 1.0415 | 39.4107
2008-06-11 | 12:32 | 0 | 18.761 | 0 | 3 | 0 | 35.701 | 47.287 | 30.337 | 30.121 | 24.845 | 24.099 | 13.552 | 1 | 0 | 56.273 | 52.7 | 42.87 | 20.291 | 0 | 0 | 54.831 | 31.495 | [5 empty] | 0 | 5.58 | 0 | 2.6501 | 2.4438 | 1.5637 | 1.3953 | 1.0485 | 39.5636
2008-06-11 | 12:33 | 0 | 18.761 | 0 | 3 | 0 | 32.336 | 36.548 | 30.747 | 30.266 | 23.376 | 24.05 | 13.602 | 0 | 0 | 56.296 | 52.677 | 42.891 | 20.291 | 0 | 0 | 54.786 | 31.495 | [5 empty] | 0 | 2.07 | 1 | 2.6355 | 2.43 | 1.986 | 1.8182 | 0.61178 | 23.2132
2008-06-11 | 12:34 | 0 | 18.736 | 1 | 3 | 0 | 31.446 | 32.929 | 31.107 | 30.627 | 22.074 | 24.05 | 13.7 | 0 | 0 | 56.296 | 52.677 | 42.891 | 20.291 | 0 | 0 | 54.763 | 31.517 | [5 empty] | 0 | 0.819 | 2 | 2.607 | 2.4028 | 1.9848 | 1.8182 | 0.58466 | 22.4268
2008-06-11 | 12:35 | 0 | 18.741 | 0 | 3 | 0 | 31.401 | 31.978 | 31.472 | 31.112 | 22.704 | 24.053 | 13.655 | 0 | 0 | 56.3 | 52.658 | 42.92 | 20.294 | 0 | 0 | 54.789 | 31.472 | [5 empty] | 0 | 0.289 | 3 | 2.6201 | 2.4153 | 1.9854 | 1.8182 | 0.59711 | 22.7901
2008-06-11 | 12:36 | 0 | 18.741 | 0 | 4 | 0 | 31.568 | 31.811 | 31.448 | 31.472 | 22.584 | 24.148 | 13.532 | 0 | 0 | 56.323 | 52.658 | 42.92 | 20.294 | 0 | 0 | 54.744 | 31.497 | [5 empty] | 0 | 0.096 | 4 | 2.6559 | 2.4493 | 1.9868 | 1.8182 | 0.63116 | 23.7646
2008-06-11 | 12:37 | 0 | 18.741 | 0 | 3 | 0 | 31.737 | 31.956 | 31.159 | 31.448 | 22.221 | 24.053 | 13.58 | 0 | 0 | 56.3 | 52.634 | 42.896 | 20.294 | 0 | 0 | 54.721 | 31.472 | [5 empty] | 0 | 0.289 | 5 | 2.6419 | 2.4361 | 1.9862 | 1.8182 | 0.61787 | 23.3875
2008-06-11 | 12:38 | 0 | 18.741 | 0 | 3 | 0 | 31.642 | 32.051 | 30.823 | 31.063 | 21.981 | 24.053 | 13.678 | 0 | 0 | 56.3 | 52.658 | 42.92 | 20.272 | 0 | 0 | 54.768 | 31.472 | [5 empty] | 0 | 0.579 | 6 | 2.6134 | 2.4089 | 1.9851 | 1.8182 | 0.59075 | 22.6049
2008-06-11 | 12:39 | 0 | 18.716 | 0 | 4 | 0 | 31.303 | 31.907 | 30.46 | 30.727 | 21.885 | 24.126 | 13.678 | 0 | 0 | 56.254 | 52.658 | 42.92 | 20.272 | 0 | 0 | 54.768 | 31.472 | [5 empty] | 0 | 0.576 | 7 | 2.6134 | 2.4089 | 1.9851 | 1.8182 | 0.59075 | 22.6049
2008-06-11 | 12:40 | 0 | 18.741 | 0 | 3 | 0 | 30.918 | 31.522 | 30.389 | 30.389 | 21.257 | 24.028 | 13.728 | 0 | 0 | 56.254 | 52.634 | 42.944 | 20.272 | 0 | 0 | 54.789 | 31.448 | [5 empty] | 0 | 0.529 | 8 | 2.5988 | 2.3951 | 1.9845 | 1.8182 | 0.57691 | 22.199
2008-06-11 | 12:41 | 1 | 18.741 | 0 | 4 | 0 | 31.642 | 31.137 | 30.293 | 30.34 | 30.34 | 24.077 | 13.851 | 0 | 0 | 56.254 | 52.634 | 42.944 | 20.318 | 0 | 0 | 54.789 | 31.448 | [5 empty] | 18.741 | 1.302 | 9 | 2.563 | 2.361 | 1.983 | 1.8182 | 0.54286 | 21.1808
2008-06-11 | 12:42 | 0 | 18.764 | 0 | 3 | 0 | 44.07 | 33.943 | 30.18 | 30.325 | 31.289 | 24.085 | 13.934 | 1 | 0 | 56.261 | 52.665 | 42.927 | 20.326 | 0 | 0 | 54.866 | 31.455 | [5 empty] | 0 | 13.745 | 10 | 2.5388 | 2.3381 | 1.9821 | 1.8182 | 0.51989 | 20.4775
2008-06-11 | 12:43 | 0 | 18.764 | 0 | 3 | 0 | 45.915 | 44.377 | 30.004 | 30.148 | 31.497 | 24.053 | 13.876 | 2 | 0 | 56.232 | 52.611 | 42.827 | 20.294 | 0 | 0 | 54.812 | 31.472 | [5 empty] | 0 | 15.767 | 11 | 2.5557 | 2.3541 | 1.9827 | 1.8182 | 0.53594 | 20.9704
2008-06-11 | 12:44 | 0 | 18.821 | 0 | 4 | 0 | 46.725 | 46.13 | 30.011 | 29.962 | 31.769 | 24.036 | 13.909 | 1 | 0 | 56.261 | 52.618 | 42.858 | 20.326 | 0 | 0 | 54.866 | 31.504 | [5 empty] | 0 | 16.763 | 12 | 2.5461 | 2.345 | 1.9824 | 1.8182 | 0.52681 | 20.6907
2008-06-11 | 12:45 | 1 | 18.821 | 1 | 3 | 0 | 47.437 | 46.909 | 30.011 | 29.915 | 32.132 | 24.036 | 14.057 | 2 | 0 | 56.261 | 52.595 | 42.879 | 20.326 | 0 | 0 | 54.819 | 31.504 | [5 empty] | 18.821 | 17.522 | 13 | 2.503 | 2.304 | 1.9806 | 1.8182 | 0.48584 | 19.4103
2008-06-11 | 12:46 | 0 | 18.741 | 0 | 3 | 0 | 47.91 | 47.588 | 30.22 | 29.884 | 32.579 | 24.028 | 14.05 | 2 | 0 | 56.211 | 52.564 | 42.827 | 20.318 | 0 | 0 | 54.789 | 31.472 | [5 empty] | 0 | 18.026 | 14 | 2.505 | 2.306 | 1.9807 | 1.8182 | 0.48778 | 19.4719
2008-06-11 | 12:47 | 0 | 18.789 | 0 | 3 | 0 | 48.347 | 48.116 | 30.654 | 30.173 | 33.168 | 24.053 | 14.025 | 2 | 0 | 56.211 | 52.543 | 42.827 | 20.294 | 0 | 0 | 54.789 | 31.472 | [5 empty] | 0 | 18.174 | 15 | 2.5123 | 2.3129 | 1.981 | 1.8182 | 0.4947 | 19.6909
2008-06-11 | 12:48 | 0 | 18.764 | 0 | 3 | 0 | 45.25 | 48.599 | 31.183 | 30.678 | 28.991 | 24.077 | 14.05 | 1 | 0 | 56.211 | 52.543 | 42.803 | 20.318 | 0 | 0 | 54.768 | 31.472 | [5 empty] | 0 | 14.572 | 16 | 2.505 | 2.306 | 1.9807 | 1.8182 | 0.48778 | 19.4719
2008-06-11 | 12:49 | 0 | 18.764 | 0 | 3 | 0 | 35.376 | 45.481 | 31.737 | 31.159 | 25.764 | 24.077 | 13.975 | 1 | 0 | 56.211 | 52.52 | 42.827 | 20.294 | 0 | 0 | 54.721 | 31.472 | [5 empty] | 0 | 4.217 | 17 | 2.5269 | 2.3267 | 1.9816 | 1.8182 | 0.50854 | 20.1251
2008-06-11 | 12:50 | 0 | 18.789 | 0 | 3 | 0 | 33.168 | 35.988 | 32.412 | 31.713 | 24.391 | 24.102 | 14.05 | 0 | 0 | 56.232 | 52.564 | 42.896 | 20.318 | 0 | 0 | 54.698 | 31.497 | [5 empty] | 0 | 1.455 | 18 | 2.505 | 2.306 | 1.9807 | 1.8182 | 0.48778 | 19.4719
2008-06-11 | 12:51 | 0 | 18.789 | 0 | 4 | 0 | 32.79 | 33.637 | 33.051 | 32.387 | 23.717 | 24.126 | 14.1 | 0 | 0 | 56.254 | 52.543 | 42.944 | 20.318 | 0 | 0 | 54.674 | 31.522 | [5 empty] | 0 | 0.403 | 19 | 2.4905 | 2.2921 | 1.9801 | 1.8182 | 0.47394 | 19.03
2008-06-11 | 12:52 | 0 | 18.821 | 0 | 3 | 0 | 33.01 | 33.268 | 33.361 | 33.103 | 23.072 | 24.109 | 14.083 | 0 | 0 | 56.284 | 52.55 | 42.999 | 20.326 | 0 | 0 | 54.775 | 31.553 | [5 empty] | 0 | -0.093 | 20 | 2.4954 | 2.2968 | 1.9803 | 1.8182 | 0.47864 | 19.1808
2008-06-11 | 12:53 | 0 | 18.789 | 0 | 3 | 0 | 33.45 | 33.426 | 32.744 | 33.33 | 22.68 | 24.102 | 13.975 | 0 | 0 | 56.254 | 52.543 | 42.989 | 20.318 | 0 | 0 | 54.789 | 31.497 | [5 empty] | 0 | 0.12 | 21 | 2.5269 | 2.3267 | 1.9816 | 1.8182 | 0.50854 | 20.1251
2008-06-11 | 12:54 | 0 | 18.821 | 0 | 4 | 0 | 33.527 | 33.785 | 31.889 | 32.468 | 22.277 | 24.158 | 13.836 | 0 | 0 | 56.241 | 52.55 | 42.951 | 20.35 | 0 | 0 | 54.705 | 31.48 | [5 empty] | 0 | 1.059 | 22 | 2.5674 | 2.3652 | 1.9832 | 1.8182 | 0.54701 | 21.3065
2008-06-11 | 12:55 | 0 | 18.761 | 0 | 3 | 0 | 32.787 | 33.797 | 31.396 | 31.732 | 21.856 | 24.121 | 13.871 | 0 | 0 | 56.25 | 52.515 | 43.032 | 20.316 | 0 | 0 | 54.716 | 31.492 | [5 empty] | 0 | 1.055 | 23 | 2.5572 | 2.3555 | 1.9828 | 1.8182 | 0.53733 | 21.0125
2008-06-11 | 12:56 | 0 | 18.761 | 1 | 4 | 0 | 32.022 | 32.974 | 31.036 | 31.252 | 21.615 | 24.17 | 13.799 | 0 | 0 | 56.25 | 52.515 | 43.008 | 20.338 | 0 | 0 | 54.763 | 31.517 | [5 empty] | 0 | 0.77 | 24 | 2.5781 | 2.3754 | 1.9837 | 1.8182 | 0.55725 | 21.6147
2008-06-11 | 12:57 | 0 | 18.751 | 0 | 3 | 0 | 31.485 | 32.233 | 30.882 | 30.955 | 21.824 | 24.114 | 13.592 | 0 | 0 | 56.177 | 52.485 | 42.956 | 20.306 | 0 | 0 | 54.663 | 31.485 | [5 empty] | 0 | 0.53 | 25 | 2.6384 | 2.4327 | 1.9861 | 1.8182 | 0.61455 | 23.2925
2008-06-11 | 12:58 | 0 | 18.784 | 0 | 4 | 0 | 32.071 | 31.732 | 30.842 | 30.867 | 30.842 | 24.114 | 13.592 | 0 | 0 | 56.177 | 52.485 | 43.001 | 20.331 | 0 | 0 | 54.595 | 31.509 | [5 empty] | 0 | 1.204 | 26 | 2.6384 | 2.4327 | 1.9861 | 1.8182 | 0.61455 | 23.2925
2008-06-11 | 12:59 | 1 | 18.784 | 0 | 3 | 0 | 43.903 | 34.737 | 30.673 | 30.769 | 31.637 | 24.072 | 13.6 | 1 | 0 | 56.184 | 52.515 | 42.987 | 20.316 | 0 | 0 | 54.579 | 31.541 | [5 empty] | 18.784 | 13.134 | 27 | 2.6361 | 2.4305 | 1.986 | 1.8182 | 0.61234 | 23.2291
2008-06-11 | 13:00 | 0 | 18.784 | 0 | 4 | 0 | 45.866 | 44.372 | 30.457 | 30.649 | 32.095 | 24.072 | 13.65 | 2 | 0 | 56.161 | 52.469 | 42.939 | 20.316 | 0 | 0 | 54.649 | 31.541 | [5 empty] | 0 | 15.217 | 28 | 2.6215 | 2.4167 | 1.9854 | 1.8182 | 0.5985 | 22.8302
2008-06-11 | 13:01 | 0 | 18.809 | 0 | 3 | 0 | 46.575 | 46.048 | 30.384 | 30.482 | 32.264 | 24.026 | 13.7 | 1 | 0 | 56.161 | 52.469 | 42.963 | 20.338 | 0 | 0 | 54.716 | 31.566 | [5 empty] | 0 | 16.093 | 29 | 2.607 | 2.4028 | 1.9848 | 1.8182 | 0.58466 | 22.4268
2008-06-11 | 13:02 | 1 | 18.834 | 0 | 3 | 0 | 47.287 | 46.783 | 30.457 | 30.288 | 32.67 | 24.072 | 13.748 | 2 | 0 | 56.161 | 52.492 | 42.891 | 20.338 | 0 | 0 | 54.693 | 31.517 | [5 empty] | 18.834 | 16.999 | 30 | 2.593 | 2.3896 | 1.9843 | 1.8182 | 0.57137 | 22.0353
2008-06-11 | 13:03 | 0 | 18.776 | 0 | 4 | 0 | 47.831 | 47.486 | 30.786 | 30.401 | 33.297 | 24.09 | 13.643 | 2 | 0 | 56.131 | 52.417 | 42.908 | 20.284 | 0 | 0 | 54.642 | 31.509 | [5 empty] | 0 | 17.43 | 31 | 2.6236 | 2.4186 | 1.9855 | 1.8182 | 0.60044 | 22.8863
2008-06-11 | 13:04 | 0 | 18.776 | 0 | 3 | 1 | 48.242 | 48.107 | 31.269 | 30.737 | 33.979 | 24.09 | 13.716 | 2 | 0 | 56.131 | 52.417 | 42.908 | 20.284 | 0 | 0 | 54.642 | 31.58 | [5 empty] | 0 | 17.505 | 32 | 2.6023 | 2.3984 | 1.9846 | 1.8182 | 0.58023 | 22.2968
2008-06-11 | 13:05 | 0 | 18.728 | 0 | 3 | 0 | 44.295 | 48.564 | 31.774 | 31.244 | 29.052 | 24.139 | 13.668 | 1 | 0 | 56.107 | 52.371 | 42.884 | 20.284 | 0 | 0 | 54.642 | 31.534 | [5 empty] | 0 | 13.051 | 0 | 2.6163 | 2.4117 | 1.9852 | 1.8182 | 0.59352 | 22.6855
2008-06-11 | 13:06 | 0 | 18.784 | 1 | 3 | 0 | 35.512 | 44.489 | 32.311 | 31.83 | 26.409 | 24.217 | 13.69 | 0 | 0 | 56.107 | 52.394 | 42.884 | 20.306 | 0 | 0 | 54.618 | 31.558 | [5 empty] | 0 | 3.682 | 1 | 2.6099 | 2.4056 | 1.5953 | 1.4286 | 0.97704 | 37.4362
2008-06-11 | 13:07 | 0 | 18.784 | 0 | 3 | 0 | 33.562 | 35.983 | 32.952 | 32.36 | 24.722 | 24.217 | 13.824 | 1 | 0 | 56.161 | 52.424 | 42.987 | 20.316 | 0 | 0 | 54.602 | 31.59 | [5 empty] | 0 | 1.202 | 2 | 2.5709 | 2.3685 | 1.5937 | 1.4286 | 0.93995 | 36.5616
2008-06-11 | 13:08 | 0 | 18.751 | 0 | 3 | 0 | 33.297 | 34.024 | 33.531 | 32.991 | 24.21 | 24.234 | 13.816 | 0 | 0 | 56.154 | 52.394 | 43.001 | 20.284 | 0 | 0 | 54.618 | 31.58 | [5 empty] | 0 | 0.306 | 3 | 2.5732 | 2.3707 | 1.5938 | 1.4286 | 0.94216 | 36.6146
2008-06-11 | 13:09 | 0 | 18.776 | 0 | 4 | 0 | 33.579 | 33.742 | 33.649 | 33.579 | 23.175 | 24.281 | 13.889 | 0 | 0 | 56.154 | 52.371 | 42.977 | 20.284 | 0 | 0 | 54.595 | 31.58 | [5 empty] | 0 | 0 | 4 | 2.5519 | 2.3505 | 1.593 | 1.4286 | 0.92195 | 36.1278
2008-06-11 | 13:10 | 0 | 18.776 | 0 | 3 | 0 | 33.931 | 33.979 | 32.921 | 33.625 | 23.317 | 24.305 | 13.816 | 0 | 0 | 56.131 | 52.394 | 42.977 | 20.306 | 0 | 0 | 54.548 | 31.534 | [5 empty] | 0 | 0.306 | 5 | 2.5732 | 2.3707 | 1.5938 | 1.4286 | 0.94216 | 36.6146
2008-06-11 | 13:11 | 0 | 18.784 | 0 | 4 | 0 | 33.869 | 34.292 | 32.215 | 32.74 | 23.158 | 24.313 | 13.748 | 0 | 0 | 56.138 | 52.401 | 43.08 | 20.316 | 0 | 0 | 54.579 | 31.59 | [5 empty] | 0 | 1.129 | 6 | 2.593 | 2.3896 | 1.5946 | 1.4286 | 0.96098 | 37.0609
2008-06-11 | 13:12 | 0 | 18.728 | 0 | 3 | 0 | 33.039 | 34.024 | 31.75 | 32.039 | 22.788 | 24.305 | 13.618 | 0 | 0 | 56.107 | 52.347 | 43.025 | 20.26 | 0 | 0 | 54.504 | 31.58 | [5 empty] | 0 | 1 | 7 | 2.6308 | 2.4255 | 1.5962 | 1.4286 | 0.99697 | 37.8954
2008-06-11 | 13:13 | 0 | 18.784 | 0 | 4 | 0 | 32.36 | 33.232 | 31.492 | 31.686 | 21.809 | 24.362 | 13.748 | 0 | 0 | 56.138 | 52.378 | 43.056 | 20.338 | 0 | 0 | 54.511 | 31.59 | [5 empty] | 0 | 0.674 | 8 | 2.593 | 2.3896 | 1.5946 | 1.4286 | 0.96098 | 37.0609
2008-06-11 | 13:14 | 0 | 18.784 | 0 | 3 | 0 | 31.926 | 32.575 | 31.276 | 31.446 | 22.121 | 24.386 | 13.527 | 0 | 0 | 56.114 | 52.378 | 43.032 | 20.316 | 0 | 0 | 54.534 | 31.566 | [5 empty] | 0 | 0.48 | 9 | 2.6573 | 2.4507 | 1.5973 | 1.4286 | 1.0222 | 38.4654
2008-06-11 | 13:15 | 0 | 18.749 | 0 | 4 | 0 | 36.935 | 32.083 | 31.217 | 31.264 | 31.458 | 24.303 | 13.615 | 0 | 0 | 56.058 | 52.319 | 42.999 | 20.279 | 0 | 0 | 54.523 | 31.553 | [5 empty] | 0 | 5.671 | 10 | 2.6317 | 2.4264 | 1.5962 | 1.4286 | 0.9978 | 37.9144
2008-06-11 | 13:16 | 1 | 18.774 | 0 | 3 | 0 | 45.212 | 38.698 | 30.975 | 31.193 | 32.348 | 24.278 | 13.59 | 1 | 0 | 56.082 | 52.319 | 42.975 | 20.304 | 0 | 0 | 54.523 | 31.602 | [5 empty] | 18.774 | 14.019 | 11 | 2.639 | 2.4333 | 1.5965 | 1.4286 | 1.0047 | 38.072
2008-06-11 | 13:17 | 0 | 18.749 | 1 | 4 | 0 | 46.863 | 45.602 | 30.83 | 30.928 | 32.589 | 24.278 | 13.394 | 2 | 0 | 56.035 | 52.298 | 42.927 | 20.304 | 0 | 0 | 54.523 | 31.602 | [5 empty] | 0 | 15.935 | 12 | 2.6961 | 2.4875 | 1.5988 | 1.4286 | 1.059 | 39.2783
2008-06-11 | 13:18 | 0 | 18.749 | 0 | 3 | 0 | 47.46 | 47.07 | 30.685 | 30.783 | 32.917 | 24.254 | 13.467 | 1 | 0 | 56.012 | 52.298 | 42.882 | 20.304 | 0 | 0 | 54.453 | 31.627 | [5 empty] | 0 | 16.677 | 13 | 2.6748 | 2.4673 | 1.598 | 1.4286 | 1.0388 | 38.835
2008-06-11 | 13:19 | 0 | 18.761 | 0 | 3 | 0 | 48.135 | 47.654 | 30.842 | 30.673 | 33.443 | 24.266 | 13.429 | 2 | 0 | 56.068 | 52.308 | 42.937 | 20.313 | 0 | 0 | 54.509 | 31.661 | [5 empty] | 0 | 17.462 | 14 | 2.6859 | 2.4779 | 1.5984 | 1.4286 | 1.0493 | 39.0666
2008-06-11 | 13:20 | 1 | 18.726 | 0 | 3 | 0 | 48.536 | 48.331 | 31.119 | 30.83 | 34.163 | 24.327 | 13.394 | 2 | 0 | 56.012 | 52.275 | 42.927 | 20.279 | 0 | 0 | 54.499 | 31.578 | [5 empty] | 18.726 | 17.706 | 15 | 2.6961 | 2.4875 | 1.5988 | 1.4286 | 1.059 | 39.2783
2008-06-11 | 13:21 | 0 | 18.726 | 0 | 4 | 0 | 38.791 | 48.72 | 31.553 | 31.217 | 27.434 | 24.327 | 13.442 | 1 | 0 | 55.988 | 52.275 | 42.927 | 20.279 | 0 | 0 | 54.523 | 31.553 | [5 empty] | 0 | 7.574 | 16 | 2.6821 | 2.4743 | 1.5983 | 1.4286 | 1.0457 | 38.9876
2008-06-11 | 13:22 | 0 | 18.761 | 0 | 3 | 0 | 34.031 | 39.437 | 32.071 | 31.732 | 25.566 | 24.411 | 13.552 | 0 | 0 | 56.044 | 52.308 | 43.008 | 20.338 | 0 | 0 | 54.532 | 31.612 | [5 empty] | 0 | 2.299 | 17 | 2.6501 | 2.4438 | 1.597 | 1.4286 | 1.0152 | 38.3099
2008-06-11 | 13:23 | 0 | 18.749 | 0 | 3 | 0 | 32.988 | 34.491 | 32.589 | 32.108 | 22.665 | 24.303 | 13.492 | 0 | 0 | 56.012 | 52.252 | 42.999 | 20.304 | 0 | 0 | 54.499 | 31.602 | [5 empty] | 0 | 0.88 | 18 | 2.6675 | 2.4604 | 1.5977 | 1.4286 | 1.0318 | 38.6816
2008-06-11 | 13:24 | 0 | 18.726 | 0 | 3 | 0 | 32.893 | 33.481 | 33.106 | 32.61 | 22.616 | 24.327 | 13.64 | 0 | 0 | 56.035 | 52.228 | 42.999 | 20.279 | 0 | 0 | 54.453 | 31.627 | [5 empty] | 0 | 0.283 | 19 | 2.6244 | 2.4194 | 1.5959 | 1.4286 | 0.99088 | 37.7558
2008-06-11 | 13:25 | 0 | 18.761 | 0 | 4 | 0 | 33.163 | 33.373 | 33.115 | 33.184 | 22.506 | 24.386 | 13.723 | 0 | 0 | 56.044 | 52.308 | 42.985 | 20.362 | 0 | 0 | 54.439 | 31.637 | [5 empty] | 0 | -0.021 | 20 | 2.6003 | 2.3965 | 1.5949 | 1.4286 | 0.9679 | 37.2232
2008-06-11 | 13:26 | 0 | 18.784 | 0 | 3 | 0 | 33.491 | 33.538 | 32.431 | 32.998 | 21.76 | 24.386 | 13.7 | 0 | 0 | 56.044 | 52.284 | 43.032 | 20.291 | 0 | 0 | 54.462 | 31.612 | [5 empty] | 0 | 0.493 | 21 | 2.607 | 2.4028 | 1.5952 | 1.4286 | 0.97427 | 37.3718
2008-06-11 | 13:27 | 0 | 18.784 | 0 | 3 | 0 | 33.256 | 33.797 | 31.951 | 32.287 | 22.241 | 24.386 | 13.675 | 1 | 0 | 56.021 | 52.261 | 43.032 | 20.338 | 0 | 0 | 54.418 | 31.612 | [5 empty] | 0 | 0.969 | 22 | 2.6142 | 2.4098 | 1.5955 | 1.4286 | 0.98119 | 37.5325
2008-06-11 | 13:28 | 0 | 18.726 | 1 | 4 | 0 | 32.493 | 33.409 | 31.458 | 31.794 | 21.606 | 24.398 | 13.615 | 0 | 0 | 55.967 | 52.228 | 43.023 | 20.304 | 0 | 0 | 54.406 | 31.602 | [5 empty] | 0 | 0.699 | 23 | 2.6317 | 2.4264 | 1.5962 | 1.4286 | 0.9978 | 37.9144
2008-06-11 | 13:29 | 0 | 18.784 | 0 | 3 | 0 | 32.022 | 32.74 | 31.227 | 31.396 | 20.627 | 24.362 | 13.6 | 0 | 0 | 56 | 52.238 | 43.056 | 20.338 | 0 | 0 | 54.439 | 31.637 | [5 empty] | 0 | 0.626 | 24 | 2.6361 | 2.4305 | 1.5964 | 1.4286 | 1.0019 | 38.009
2008-06-11 | 13:30 | 0 | 18.761 | 0 | 4 | 0 | 31.612 | 32.262 | 31.178 | 31.252 | 27.034 | 24.386 | 13.527 | 0 | 0 | 55.977 | 52.238 | 43.078 | 20.338 | 0 | 0 | 54.439 | 31.612 | [5 empty] | 0 | 0.36 | 25 | 2.6573 | 2.4507 | 1.5973 | 1.4286 | 1.0222 | 38.4654
2008-06-11 | 13:31 | 0 | 18.761 | 0 | 3 | 0 | 42.561 | 31.997 | 31.009 | 31.203 | 31.732 | 24.288 | 13.404 | 0 | 0 | 55.977 | 52.238 | 43.032 | 20.313 | 0 | 0 | 54.439 | 31.637 | [5 empty] | 0 | 11.358 | 26 | 2.6932 | 2.4848 | 1.5987 | 1.4286 | 1.0562 | 39.218
2008-06-11 | 13:32 | 0 | 18.784 | 0 | 4 | 0 | 46.116 | 43.336 | 30.842 | 30.987 | 32.142 | 24.242 | 13.429 | 1 | 0 | 55.953 | 52.193 | 42.985 | 20.313 | 0 | 0 | 54.439 | 31.637 | [5 empty] | 0 | 15.129 | 27 | 2.6859 | 2.4779 | 1.5984 | 1.4286 | 1.0493 | 39.0666
2008-06-11 | 13:33 | 1 | 18.784 | 0 | 3 | 0 | 46.895 | 46.347 | 30.744 | 30.818 | 32.598 | 24.193 | 13.354 | 2 | 0 | 55.93 | 52.193 | 42.937 | 20.313 | 0 | 0 | 54.418 | 31.637 | [5 empty] | 18.784 | 16.077 | 28 | 2.7077 | 2.4986 | 1.5993 | 1.4286 | 1.07 | 39.5182
2008-06-11 | 13:34 | 0 | 18.749 | 0 | 4 | 0 | 47.665 | 47.047 | 30.71 | 30.639 | 33.082 | 24.183 | 13.22 | 2 | 0 | 55.897 | 52.161 | 42.882 | 20.232 | 0 | 0 | 54.362 | 31.627 | [5 empty] | 0 | 17.026 | 29 | 2.7467 | 2.5357 | 1.6009 | 1.4286 | 1.1071 | 40.3072
2008-06-11 | 13:35 | 0 | 18.756 | 0 | 3 | 0 | 48.426 | 47.899 | 30.886 | 30.693 | 33.675 | 24.166 | 13.228 | 2 | 0 | 55.923 | 52.163 | 42.91 | 20.311 | 0 | 0 | 54.387 | 31.681 | [5 empty] | 0 | 17.733 | 30 | 2.7444 | 2.5335 | 1.6008 | 1.4286 | 1.1049 | 40.2607
2008-06-11 | 13:36 | 0 | 18.781 | 0 | 3 | 0 | 40.652 | 48.678 | 31.318 | 30.886 | 27.49 | 24.19 | 13.303 | 1 | 0 | 55.923 | 52.163 | 42.932 | 20.311 | 0 | 0 | 54.387 | 31.681 | [5 empty] | 0 | 9.766 | 31 | 2.7226 | 2.5127 | 1.5999 | 1.4286 | 1.0842 | 39.8212
2008-06-11 | 13:37 | 0 | 18.781 | 0 | 3 | 0 | 34.192 | 41.1 | 31.826 | 31.392 | 25.298 | 24.31 | 13.278 | 0 | 0 | 55.923 | 52.163 | 42.98 | 20.336 | 0 | 0 | 54.387 | 31.681 | [5 empty] | 0 | 2.8 | 32 | 2.7298 | 2.5196 | 1.6002 | 1.4286 | 1.0911 | 39.9685
2008-06-11 | 13:38 | 0 | 18.756 | 0 | 3 | 0 | 32.852 | 34.684 | 32.211 | 31.801 | 23.805 | 24.31 | 13.278 | 0 | 0 | 55.923 | 52.163 | 42.956 | 20.336 | 0 | 0 | 54.457 | 31.681 | [5 empty] | 0 | 1.051 | 33 | 2.7298 | 2.5196 | 1.6002 | 1.4286 | 1.0911 | 39.9685
2008-06-11 | 13:39 | 0 | 18.781 | 1 | 3 | 0 | 32.687 | 33.299 | 32.687 | 32.26 | 23.972 | 24.359 | 13.303 | 0 | 0 | 55.923 | 52.142 | 43.028 | 20.336 | 0 | 0 | 54.387 | 31.681 | [5 empty] | 0 | 0.427 | 34 | 2.7226 | 2.5127 | 1.5999 | 1.4286 | 1.0842 | 39.8212
2008-06-11 | 13:40 | 0 | 18.781 | 0 | 4 | 0 | 32.807 | 33.11 | 32.828 | 32.807 | 23.202 | 24.335 | 13.253 | 1 | 0 | 55.946 | 52.142 | 43.028 | 20.311 | 0 | 0 | 54.364 | 31.681 | [5 empty] | 0 | 0 | 35 | 2.7371 | 2.5266 | 1.6005 | 1.4286 | 1.098 | 40.115
2008-06-11 | 13:41 | 0 | 18.781 | 0 | 3 | 0 | 33.134 | 33.182 | 32.306 | 32.828 | 23.707 | 24.335 | 13.376 | 0 | 0 | 55.946 | 52.142 | 43.028 | 20.336 | 0 | 0 | 54.32 | 31.705 | [5 empty] | 0 | 0.306 | 36 | 2.7013 | 2.4925 | 1.599 | 1.4286 | 1.064 | 39.3865
2008-06-11 | 13:42 | 0 | 18.756 | 0 | 4 | 0 | 33.086 | 33.417 | 31.752 | 32.211 | 23.685 | 24.381 | 13.155 | 0 | 0 | 55.923 | 52.163 | 43.028 | 20.336 | 0 | 0 | 54.32 | 31.681 | [5 empty] | 0 | 0.875 | 37 | 2.7657 | 2.5537 | 1.6016 | 1.4286 | 1.1251 | 40.6819
2008-06-11 | 13:43 | 0 | 18.726 | 0 | 3 | 0 | 32.397 | 33.199 | 31.433 | 31.676 | 23.123 | 24.281 | 13.198 | 0 | 0 | 55.874 | 52.091 | 43.02 | 20.306 | 0 | 0 | 54.315 | 31.627 | [5 empty] | 0 | 0.721 | 38 | 2.7531 | 2.5418 | 1.6011 | 1.4286 | 1.1132 | 40.4346
2008-06-11 | 13:44 | 0 | 18.756 | 0 | 4 | 0 | 31.946 | 32.641 | 31.247 | 31.392 | 22.047 | 24.31 | 13.178 | 0 | 0 | 55.902 | 52.119 | 43.028 | 20.36 | 0 | 0 | 54.32 | 31.632 | [5 empty] | 0 | 0.554 | 39 | 2.759 | 2.5473 | 1.6014 | 1.4286 | 1.1188 | 40.5499
2008-06-11 | 13:45 | 0 | 18.703 | 0 | 3 | 0 | 31.556 | 32.085 | 31.024 | 31.193 | 21.655 | 24.256 | 13.074 | 0 | 0 | 55.851 | 52.067 | 43.02 | 20.306 | 0 | 0 | 54.245 | 31.627 | [5 empty] | 0 | 0.363 | 40 | 2.7893 | 2.5761 | 1.6026 | 1.4286 | 1.1475 | 41.1417
2008-06-11 | 13:46 | 0 | 18.726 | 0 | 4 | 1 | 38.629 | 31.772 | 30.928 | 31.024 | 31.892 | 24.232 | 13.049 | 0 | 0 | 55.827 | 52.067 | 42.975 | 20.306 | 0 | 0 | 54.222 | 31.602 | [5 empty] | 0 | 7.605 | 41 | 2.7965 | 2.583 | 1.6029 | 1.4286 | 1.1545 | 41.282
2008-06-11 | 13:47 | 1 | 18.726 | 0 | 3 | 0 | 45.441 | 39.849 | 30.712 | 30.882 | 32.085 | 24.256 | 13.198 | 1 | 0 | 55.827 | 52.044 | 42.975 | 20.282 | 0 | 0 | 54.222 | 31.627 | [5 empty] | 18.726 | 14.559 | 0 | 2.7531 | 2.5418 | 1.6011 | 1.4286 | 1.1132 | 40.4346
2008-06-11 | 13:48 | 0 | 18.781 | 0 | 4 | 0 | 46.319 | 45.698 | 30.524 | 30.693 | 32.331 | 24.237 | 13.303 | 1 | 0 | 55.832 | 52.072 | 42.98 | 20.36 | 0 | 0 | 54.229 | 31.705 | [5 empty] | 0 | 15.626 | 1 | 2.7226 | 2.5127 | 2.6713 | 2.5 | 0.01273 | 0.46756
2008-06-11 | 13:49 | 0 | 18.726 | 0 | 3 | 0 | 46.954 | 46.473 | 30.423 | 30.472 | 32.778 | 24.232 | 13.321 | 2 | 0 | 55.781 | 52.044 | 42.903 | 20.306 | 0 | 0 | 54.245 | 31.651 | [5 empty] | 0 | 16.482 | 2 | 2.7173 | 2.5077 | 2.6711 | 2.5 | 0.0077472 | 0.2851
2008-06-11 | 13:50 | 0 | 18.756 | 1 | 3 | 0 | 47.693 | 47.143 | 30.524 | 30.403 | 33.065 | 24.286 | 13.253 | 2 | 0 | 55.832 | 52.049 | 42.956 | 20.336 | 0 | 0 | 54.229 | 31.681 | [5 empty] | 0 | 17.29 | 3 | 2.7371 | 2.5266 | 2.6719 | 2.5 | 0.02657 | 0.97071
2008-06-11 | 13:51 | 1 | 18.734 | 0 | 4 | 0 | 48.06 | 47.899 | 30.837 | 30.477 | 33.84 | 24.261 | 13.178 | 2 | 0 | 55.832 | 52.049 | 42.98 | 20.36 | 0 | 0 | 54.25 | 31.681 | [5 empty] | 18.734 | 17.583 | 4 | 2.759 | 2.5473 | 2.6728 | 2.5 | 0.04733 | 1.7155
2008-06-11 | 13:52 | 0 | 18.751 | 0 | 3 | 0 | 48.492 | 48.307 | 31.267 | 30.833 | 34.797 | 24.281 | 13.049 | 2 | 0 | 55.827 | 51.997 | 42.882 | 20.306 | 0 | 0 | 54.245 | 31.676 | [5 empty] | 0 | 17.659 | 5 | 2.7965 | 2.583 | 2.6743 | 2.5 | 0.083037 | 2.9693
2008-06-11 | 13:53 | 0 | 18.726 | 0 | 3 | 0 | 42.599 | 48.811 | 31.651 | 31.289 | 29.795 | 24.305 | 13.074 | 1 | 0 | 55.827 | 52.021 | 42.927 | 20.306 | 0 | 0 | 54.268 | 31.676 | [5 empty] | 0 | 11.31 | 6 | 2.7893 | 2.5761 | 2.674 | 2.5 | 0.076117 | 2.7289
2008-06-11 | 13:54 | 0 | 18.726 | 0 | 3 | 0 | 35.079 | 42.951 | 32.326 | 31.747 | 27.196 | 24.305 | 13.074 | 0 | 0 | 55.827 | 52.021 | 42.975 | 20.331 | 0 | 0 | 54.222 | 31.676 | [5 empty] | 0 | 3.332 | 7 | 2.7893 | 2.5761 | 2.674 | 2.5 | 0.076117 | 2.7289
2008-06-11 | 13:55 | 0 | 18.751 | 0 | 3 | 0 | 33.438 | 35.553 | 32.967 | 32.377 | 25.389 | 24.281 | 13.024 | 0 | 0 | 55.855 | 52.028 | 43.025 | 20.306 | 0 | 0 | 54.229 | 31.654 | [5 empty] | 0 | 1.061 | 8 | 2.8038 | 2.59 | 2.6746 | 2.5 | 0.089957 | 3.2084
2008-06-11 | 13:56 | 0 | 18.784 | 0 | 3 | 0 | 33.352 | 33.962 | 33.632 | 33.115 | 24.602 | 24.362 | 13.132 | 1 | 0 | 55.886 | 52.035 | 43.032 | 20.338 | 0 | 0 | 54.236 | 31.686 | [5 empty] | 0 | 0.237 | 9 | 2.7724 | 2.5601 | 2.6733 | 2.5 | 0.060062 | 2.1665
2008-06-11 | 13:57 | 0 | 18.728 | 0 | 4 | 0 | 33.601 | 33.766 | 33.649 | 33.649 | 23.535 | 24.33 | 13.049 | 0 | 0 | 55.832 | 52.004 | 43.025 | 20.331 | 0 | 0 | 54.229 | 31.701 | [5 empty] | 0 | -0.048 | 10 | 2.7965 | 2.583 | 2.6743 | 2.5 | 0.083037 | 2.9693
2008-06-11 | 13:58 | 0 | 18.728 | 0 | 3 | 0 | 33.979 | 34.048 | 32.874 | 33.625 | 23.222 | 24.33 | 13.1 | 0 | 0 | 55.855 | 52.004 | 43.097 | 20.331 | 0 | 0 | 54.273 | 31.654 | [5 empty] | 0 | 0.354 | 11 | 2.7817 | 2.5689 | 2.6737 | 2.5 | 0.06892 | 2.4776
2008-06-11 | 13:59 | 0 | 18.751 | 0 | 4 | 0 | 33.837 | 34.354 | 32.184 | 32.661 | 23.342 | 24.305 | 13.122 | 0 | 0 | 55.832 | 52.004 | 43.049 | 20.331 | 0 | 0 | 54.252 | 31.654 | [5 empty] | 0 | 1.176 | 12 | 2.7753 | 2.5628 | 2.6735 | 2.5 | 0.06283 | 2.2639
2008-06-11 | 14:00 | 0 | 18.784 | 0 | 3 | 0 | 32.998 | 34.055 | 31.732 | 32.046 | 22.773 | 24.291 | 13.082 | 0 | 0 | 55.862 | 52.035 | 43.15 | 20.338 | 0 | 0 | 54.236 | 31.71 | [5 empty] | 0 | 0.952 | 13 | 2.7869 | 2.5739 | 2.6739 | 2.5 | 0.073902 | 2.6518
2008-06-11 | 14:01 | 0 | 18.751 | 1 | 4 | 0 | 32.304 | 33.156 | 31.316 | 31.558 | 21.248 | 24.259 | 12.974 | 0 | 0 | 55.811 | 52.004 | 43.097 | 20.331 | 0 | 0 | 54.159 | 31.629 | [5 empty] | 0 | 0.746 | 14 | 2.8184 | 2.6038 | 2.6752 | 2.5 | 0.1038 | 3.6829
2008-06-11 | 14:02 | 0 | 18.728 | 0 | 3 | 0 | 31.799 | 32.473 | 31.244 | 31.269 | 21.753 | 24.234 | 13.074 | 0 | 0 | 55.788 | 51.981 | 43.049 | 20.306 | 0 | 0 | 54.205 | 31.605 | [5 empty] | 0 | 0.53 | 15 | 2.7893 | 2.5761 | 2.674 | 2.5 | 0.076117 | 2.7289
2008-06-11 | 14:03 | 0 | 18.751 | 0 | 4 | 0 | 39.571 | 31.99 | 31.1 | 31.146 | 31.678 | 24.259 | 12.951 | 0 | 0 | 55.788 | 51.958 | 43.001 | 20.331 | 0 | 0 | 54.205 | 31.605 | [5 empty] | 0 | 8.425 | 16 | 2.8251 | 2.6102 | 2.6755 | 2.5 | 0.11016 | 3.8995
2008-06-11 | 14:04 | 1 | 18.751 | 0 | 3 | 0 | 45.766 | 40.793 | 30.859 | 31.1 | 32.328 | 24.259 | 12.974 | 1 | 0 | 55.764 | 51.958 | 43.025 | 20.331 | 0 | 0 | 54.135 | 31.605 | [5 empty] | 18.751 | 14.666 | 17 | 2.8184 | 2.6038 | 2.6752 | 2.5 | 0.1038 | 3.6829
2008-06-11 | 14:05 | 0 | 18.751 | 0 | 4 | 0 | 46.891 | 46.111 | 30.715 | 30.882 | 32.014 | 24.234 | 13.049 | 2 | 0 | 55.741 | 51.958 | 42.977 | 20.306 | 0 | 0 | 54.135 | 31.605 | [5 empty] | 0 | 16.009 | 18 | 2.7965 | 2.583 | 2.6743 | 2.5 | 0.083037 | 2.9693
2008-06-11 | 14:06 | 0 | 18.776 | 0 | 3 | 0 | 47.441 | 47.073 | 30.666 | 30.69 | 32.567 | 24.21 | 13.024 | 1 | 0 | 55.718 | 51.958 | 42.908 | 20.331 | 0 | 0 | 54.091 | 31.58 | [5 empty] | 0 | 16.751 | 19 | 2.8038 | 2.59 | 2.6746 | 2.5 | 0.089957 | 3.2084
2008-06-11 | 14:07 | 0 | 18.718 | 0 | 3 | 0 | 48.191 | 47.64 | 30.754 | 30.538 | 33.383 | 24.153 | 12.966 | 2 | 0 | 55.711 | 51.881 | 42.925 | 20.274 | 0 | 0 | 54.105 | 31.647 | [5 empty] | 0 | 17.653 | 20 | 2.8207 | 2.606 | 2.6753 | 2.5 | 0.10601 | 3.7583
2008-06-11 | 14:08 | 1 | 18.751 | 0 | 3 | 0 | 48.541 | 48.473 | 31.124 | 30.737 | 34 | 24.185 | 12.999 | 2 | 0 | 55.718 | 51.867 | 42.977 | 20.306 | 0 | 0 | 54.135 | 31.678 | [5 empty] | 18.751 | 17.804 | 21 | 2.8111 | 2.5969 | 2.6749 | 2.5 | 0.096877 | 3.4462
2008-06-11 | 14:09 | 0 | 18.751 | 0 | 4 | 0 | 48.93 | 48.886 | 31.605 | 31.146 | 34.895 | 24.161 | 12.999 | 2 | 0 | 55.694 | 51.89 | 43.001 | 20.331 | 0 | 0 | 54.159 | 31.654 | [5 empty] | 0 | 17.784 | 22 | 2.8111 | 2.5969 | 2.6749 | 2.5 | 0.096877 | 3.4462
2008-06-11 | 14:10 | 0 | 18.776 | 0 | 3 | 1 | 40.487 | 49.253 | 32.088 | 31.58 | 28.81 | 24.185 | 12.974 | 1 | 0 | 55.741 | 51.867 | 42.956 | 20.355 | 0 | 0 | 54.135 | 31.629 | [5 empty] | 0 | 8.907 | 23 | 2.8184 | 2.6038 | 2.6752 | 2.5 | 0.1038 | 3.6829
2008-06-11 | 14:11 | 0 | 18.744 | 1 | 3 | 0 | 34.723 | 41.045 | 32.584 | 32.032 | 26.032 | 24.202 | 12.966 | 0 | 0 | 55.711 | 51.836 | 42.946 | 20.299 | 0 | 0 | 54.061 | 31.598 | [5 empty] | 0 | 2.691 | 0 | 2.8207 | 2.606 | 2.6753 | 2.5 | 0.10601 | 3.7583
2008-06-11 | 14:12 | 0 | 18.751 | 0 | 3 | 0 | 33.555 | 35.318 | 33.201 | 32.639 | 24.524 | 24.281 | 12.951 | 0 | 0 | 55.764 | 51.89 | 43.001 | 20.306 | 0 | 0 | 54.114 | 31.629 | [5 empty] | 0 | 0.916 | 1 | 2.8251 | 2.6102 | 3.7049 | 3.5294 | -0.91925 | -32.539
2008-06-11 | 14:13 | 0 | 18.776 | 0 | 3 | 0 | 33.507 | 34.072 | 33.742 | 33.249 | 23.415 | 24.259 | 13.049 | 1 | 0 | 55.764 | 51.89 | 43.049 | 20.306 | 0 | 0 | 54.044 | 31.701 | [5 empty] | 0 | 0.258 | 2 | 2.7965 | 2.583 | 3.7037 | 3.5294 | -0.94637 | -33.841
2008-06-11 | 14:14 | 0 | 18.744 | 0 | 4 | 0 | 33.782 | 33.9 | 33.759 | 33.806 | 22.756 | 24.249 | 13.067 | 0 | 0 | 55.711 | 51.836 | 43.018 | 20.274 | 0 | 0 | 54.014 | 31.622 | [5 empty] | 0 | -0.024 | 3 | 2.7913 | 2.5781 | 3.7035 | 3.5294 | -0.95136 | -34.0831
2008-06-11 | 14:15 | 0 | 18.791 | 0 | 3 | 0 | 34.18 | 34.251 | 32.981 | 33.735 | 22.368 | 24.345 | 13.238 | 0 | 0 | 55.778 | 51.904 | 43.111 | 20.37 | 0 | 0 | 54.035 | 31.693 | [5 empty] | 0 | 0.445 | 4 | 2.7415 | 2.5307 | 3.7015 | 3.5294 | -0.99869 | -36.4287
2008-06-11 | 14:16 | 0 | 18.816 | 0 | 3 | 0 | 33.945 | 34.486 | 32.367 | 32.84 | 22.081 | 24.32 | 13.162 | 0 | 0 | 55.778 | 51.925 | 43.133 | 20.37 | 0 | 0 | 54.058 | 31.669 | [5 empty] | 0 | 1.105 | 5 | 2.7636 | 2.5518 | 3.7024 | 3.5294 | -0.97765 | -35.3758
2008-06-11 | 14:17 | 0 | 18.816 | 0 | 4 | 0 | 33.122 | 34.18 | 31.909 | 32.223 | 21.333 | 24.345 | 13.188 | 0 | 0 | 55.755 | 51.925 | 43.133 | 20.394 | 0 | 0 | 54.082 | 31.693 | [5 empty] | 0 | 0.899 | 6 | 2.7561 | 2.5446 | 3.7021 | 3.5294 | -0.98485 | -35.7341
2008-06-11 | 14:18 | 0 | 18.816 | 0 | 3 | 0 | 32.488 | 33.335 | 31.549 | 31.789 | 21.718 | 24.32 | 13.263 | 0 | 0 | 55.755 | 51.881 | 43.111 | 20.345 | 0 | 0 | 54.058 | 31.644 | [5 empty] | 0 | 0.699 | 7 | 2.7342 | 2.5238 | 3.7012 | 3.5294 | -1.0056 | -36.7788
2008-06-11 | 14:19 | 0 | 18.791 | 0 | 4 | 0 | 31.983 | 32.723 | 31.428 | 31.45 | 20.659 | 24.295 | 13.137 | 0 | 0 | 55.732 | 51.904 | 43.087 | 20.37 | 0 | 0 | 54.082 | 31.715 | [5 empty] | 0 | 0.533 | 8 | 2.7709 | 2.5587 | 3.7027 | 3.5294 | -0.97073 | -35.0331
2008-06-11 | 14:20 | 0 | 18.816 | 0 | 12 | 0 | 46.011 | 32.269 | 32.103 | 45.642 | 51.215 | 24.273 | 13.162 | 1 | 0 | 46.743 | 51.811 | 47.983 | 20.37 | 0 | 0 | 54.105 | 31.428 | [5 empty] | 0 | 0.369 | 9 | 2.7636 | 2.5518 | 3.7024 | 3.5294 | -0.97765 | -35.3758
2008-06-11 | 14:21 | 1 | 18.816 | 1 | 15 | 0 | 58.993 | 32.174 | 35.402 | 50.963 | 56.257 | 24.249 | 13.188 | 1 | 0 | 57.512 | 51.376 | 53.141 | 20.394 | 0 | 0 | 54.128 | 31.019 | [5 empty] | 18.816 | 8.03 | 10 | 2.7561 | 2.5446 | 3.7021 | 3.5294 | -0.98485 | -35.7341
2008-06-11 | 14:22 | 1 | 18.816 | 0 | 15 | 0 | 66.795 | 32.078 | 39.162 | 57.11 | 56.572 | 24.249 | 13.09 | 1 | 0 | 65.09 | 51.192 | 57.827 | 20.37 | 0 | 0 | 54.173 | 33.405 | [5 empty] | 18.816 | 9.685 | 11 | 2.7846 | 2.5717 | 3.7032 | 3.5294 | -0.95772 | -34.3937
2008-06-11 | 14:23 | 1 | 18.816 | 0 | 14 | 0 | 70.149 | 31.983 | 42.193 | 60.764 | 57.377 | 24.249 | 13.162 | 1 | 0 | 68.7 | 51.397 | 60.876 | 20.345 | 0 | 0 | 54.128 | 36.741 | [5 empty] | 18.816 | 9.385 | 12 | 2.7636 | 2.5518 | 3.7024 | 3.5294 | -0.97765 | -35.3758
2008-06-11 | 14:24 | 1 | 18.816 | 0 | 15 | 0 | 71.336 | 31.983 | 44.403 | 62.692 | 59.239 | 24.295 | 13.115 | 0 | 0 | 70.126 | 51.948 | 62.58 | 20.345 | 0 | 0 | 54.173 | 39.279 | [5 empty] | 18.816 | 8.644 | 13 | 2.7773 | 2.5648 | 3.703 | 3.5294 | -0.96464 | -34.733
2008-06-11 | 14:25 | 0 | 18.816 | 0 | 15 | 0 | 71.732 | 31.983 | 45.987 | 63.769 | 60.853 | 24.32 | 13.09 | 1 | 0 | 70.654 | 52.684 | 63.612 | 20.37 | 0 | 0 | 54.334 | 41.135 | [5 empty] | 0 | 7.963 | 14 | 2.7846 | 2.5717 | 3.7032 | 3.5294 | -0.95772 | -34.3937
2008-06-11 | 14:26 | 1 | 18.816 | 1 | 15 | 0 | 71.732 | 32.005 | 47.248 | 64.463 | 62.019 | 24.345 | 13.064 | 0 | 0 | 70.918 | 53.393 | 64.374 | 20.394 | 0 | 0 | 54.495 | 42.547 | [5 empty] | 18.816 | 7.269 | 15 | 2.7922 | 2.5789 | 3.7036 | 3.5294 | -0.95053 | -34.0427
2008-06-11 | 14:27 | 0 | 18.816 | 0 | 15 | 1 | 71.687 | 32.005 | 48.256 | 65.047 | 62.4 | 24.394 | 13.014 | 0 | 1 | 70.94 | 54.035 | 64.933 | 20.37 | 0 | 0 | 54.791 | 43.628 | [5 empty] | 0 | 6.64 | 16 | 2.8067 | 2.5927 | 3.7041 | 3.5294 | -0.93669 | -33.373
2008-06-11 | 14:28 | 1 | 18.816 | 0 | 10 | 0 | 71.951 | 50.641 | 42.241 | 65.36 | 60.853 | 24.418 | 13.115 | 0 | 0 | 70.831 | 54.609 | 65.179 | 20.345 | 0 | 0 | 55.046 | 44.472 | [5 empty] | 18.816 | 6.591 | 0 | 2.7773 | 2.5648 | 3.703 | 3.5294 | -0.96464 | -34.733
2008-06-11 | 14:29 | 0 | 18.816 | 0 | 3 | 0 | 69.138 | 68.259 | 33.945 | 49.932 | 48.531 | 24.465 | 13.115 | 0 | 0 | 69.357 | 55.16 | 63.678 | 20.345 | 0 | 0 | 55.456 | 44.286 | [5 empty] | 0 | 19.206 | 1 | 2.7773 | 2.5648 | 2.1735 | 2 | 0.56477 | 20.3351
2008-06-11 | 14:30 | 0 | 18.811 | 0 | 3 | 0 | 55.888 | 68.277 | 31.566 | 35.445 | 43.882 | 24.509 | 13.009 | 0 | 0 | 67.64 | 55.522 | 60.401 | 20.316 | 0 | 0 | 55.75 | 43.834 | [5 empty] | 0 | 20.443 | 2 | 2.8082 | 2.5941 | 2.1748 | 2 | 0.59411 | 21.1564
2008-06-11 | 14:31 | 0 | 18.791 | 0 | 1 | 0 | 46.078 | 65.875 | 30.85 | 32.223 | 39.114 | 24.538 | 13.064 | 0 | 0 | 66.345 | 55.825 | 57.423 | 20.394 | 0 | 0 | 56.03 | 43.391 | [5 empty] | 0 | 13.855 | 3 | 2.7922 | 2.5789 | 2.1741 | 2 | 0.57888 | 20.7325
2008-06-11 | 14:32 | 0 | 18.816 | 0 | 2 | 0 | 37.916 | 53.783 | 30.97 | 30.945 | 37.071 | 24.514 | 13.064 | 0 | 0 | 65.337 | 55.984 | 55.113 | 20.37 | 0 | 0 | 56.213 | 42.946 | [5 empty] | 0 | 6.971 | 4 | 2.7922 | 2.5789 | 2.1741 | 2 | 0.57888 | 20.7325
2008-06-11 | 14:33 | 0 | 18.791 | 0 | 2 | 0 | 34.038 | 41.49 | 31.065 | 30.896 | 35.519 | 24.609 | 13.064 | 1 | 0 | 64.597 | 56.145 | 53.44 | 20.394 | 0 | 0 | 56.391 | 42.499 | [5 empty] | 0 | 3.142 | 5 | 2.7922 | 2.5789 | 2.1741 | 2 | 0.57888 | 20.7325
2008-06-11 | 14:34 | 0 | 18.816 | 0 | 3 | 0 | 32.699 | 35.966 | 31.235 | 30.994 | 33.711 | 24.634 | 13.115 | 0 | 0 | 64.059 | 56.234 | 52.109 | 20.394 | 0 | 0 | 56.437 | 42.076 | [5 empty] | 0 | 1.705 | 6 | 2.7773 | 2.5648 | 2.1735 | 2 | 0.56477 | 20.3351
2008-06-11 | 14:35 | 0 | 18.749 | 0 | 3 | 0 | 32.203 | 33.787 | 31.144 | 31.095 | 32.893 | 24.543 | 13.072 | 0 | 0 | 63.571 | 56.238 | 51.059 | 20.304 | 0 | 0 | 56.531 | 41.659 | [5 empty] | 0 | 1.108 | 7 | 2.7898 | 2.5767 | 2.1741 | 2 | 0.57667 | 20.6704
2008-06-11 | 14:36 | 0 | 18.774 | 0 | 3 | 0 | 32.036 | 33.01 | 32.059 | 31.217 | 30.759 | 24.617 | 12.949 | 0 | 0 | 63.212 | 56.307 | 50.188 | 20.328 | 0 | 0 | 56.688 | 41.284 | [5 empty] | 0 | 0.819 | 8 | 2.8257 | 2.6107 | 2.1755 | 2 | 0.61072 | 21.6133
2008-06-11 | 14:37 | 0 | 18.774 | 1 | 3 | 0 | 31.867 | 32.658 | 33.67 | 32.397 | 28.638 | 24.663 | 12.924 | 0 | 0 | 62.875 | 56.353 | 49.591 | 20.328 | 0 | 0 | 56.688 | 40.954 | [5 empty] | 0 | -0.53 | 9 | 2.8329 | 2.6176 | 2.1758 | 2 | 0.61764 | 21.802
2008-06-11 | 14:38 | 0 | 18.774 | 0 | 3 | 0 | 32.706 | 32.397 | 33.55 | 33.928 | 32.565 | 24.688 | 12.949 | 0 | 0 | 62.605 | 56.396 | 49.201 | 20.353 | 0 | 0 | 56.777 | 40.648 | [5 empty] | 0 | -1.222 | 10 | 2.8257 | 2.6107 | 2.1755 | 2 | 0.61072 | 21.6133
2008-06-11 | 14:39 | 0 | 18.744 | 0 | 3 | 0 | 44.566 | 33.239 | 32.912 | 33.57 | 36.717 | 24.587 | 12.818 | 0 | 0 | 62.311 | 56.391 | 48.853 | 20.299 | 0 | 0 | 56.839 | 40.337 | [5 empty] | 0 | 10.996 | 11 | 2.8638 | 2.647 | 2.177 | 2 | 0.64698 | 22.5916
2008-06-11 | 14:40 | 0 | 18.749 | 0 | 4 | 0 | 44.914 | 45.051 | 32.157 | 32.799 | 32.372 | 24.543 | 12.899 | 0 | 0 | 62.092 | 56.419 | 48.653 | 20.353 | 0 | 0 | 56.866 | 40.131 | [5 empty] | 0 | 12.115 | 12 | 2.8402 | 2.6246 | 2.1761 | 2 | 0.62456 | 21.9898
2008-06-11 | 14:41 | 0 | 18.774 | 0 | 3 | 0 | 36.112 | 44.102 | 31.482 | 31.987 | 29.386 | 24.592 | 12.997 | 0 | 0 | 61.912 | 56.442 | 48.583 | 20.304 | 0 | 0 | 56.846 | 39.849 | [5 empty] | 0 | 4.125 | 13 | 2.8117 | 2.5974 | 2.1749 | 2 | 0.59743 | 21.2482
2008-06-11 | 14:42 | 0 | 18.774 | 0 | 3 | 0 | 33.409 | 36.184 | 31.24 | 31.338 | 26.953 | 24.568 | 12.848 | 0 | 0 | 61.708 | 56.442 | 48.422 | 20.353 | 0 | 0 | 56.866 | 39.59 | [5 empty] | 0 | 2.071 | 14 | 2.8551 | 2.6387 | 2.1767 | 2 | 0.63867 | 22.3699
2008-06-11 | 14:43 | 0 | 18.774 | 0 | 4 | 0 | 32.252 | 33.739 | 31.289 | 31.217 | 25.362 | 24.568 | 12.924 | 0 | 0 | 61.576 | 56.464 | 48.401 | 20.353 | 0 | 0 | 56.866 | 39.404 | [5 empty] | 0 | 1.035 | 15 | 2.8329 | 2.6176 | 2.1758 | 2 | 0.61764 | 21.802
2008-06-11 | 14:44 | 0 | 18.774 | 0 | 3 | 0 | 31.772 | 32.634 | 31.529 | 31.289 | 24.254 | 24.617 | 12.848 | 0 | 0 | 61.419 | 56.442 | 48.307 | 20.353 | 0 | 0 | 56.866 | 39.191 | [5 empty] | 0 | 0.483 | 16 | 2.8551 | 2.6387 | 2.1767 | 2 | 0.63867 | 22.3699
2008-06-11 | 14:45 | 0 | 18.799 | 0 | 3 | 0 | 31.723 | 32.132 | 31.649 | 31.578 | 24.014 | 24.592 | 12.924 | 0 | 0 | 61.327 | 56.464 | 48.24 | 20.353 | 0 | 0 | 56.935 | 38.98 | [5 empty] | 0 | 0.145 | 17 | 2.8329 | 2.6176 | 2.1758 | 2 | 0.61764 | 21.802
2008-06-11 | 14:46 | 0 | 18.749 | 0 | 4 | 0 | 31.843 | 32.036 | 31.217 | 31.578 | 23.869 | 24.472 | 12.924 | 0 | 0 | 61.172 | 56.464 | 48.216 | 20.353 | 0 | 0 | 56.935 | 38.767 | [5 empty] | 0 | 0.265 | 18 | 2.8329 | 2.6176 | 2.1758 | 2 | 0.61764 | 21.802
2008-06-11 | 14:47 | 0 | 18.749 | 0 | 3 | 0 | 31.818 | 32.157 | 30.783 | 31.095 | 22.738 | 24.521 | 12.949 | 0 | 0 | 61.06 | 56.464 | 48.125 | 20.353 | 0 | 0 | 56.935 | 38.581 | [5 empty] | 0 | 0.723 | 19 | 2.8257 | 2.6107 | 2.1755 | 2 | 0.61072 | 21.6133
2008-06-11 | 14:48 | 0 | 18.749 | 0 | 3 | 0 | 31.338 | 32.036 | 30.445 | 30.663 | 22.905 | 24.497 | 12.997 | 0 | 0 | 60.88 | 56.442 | 48.146 | 20.304 | 0 | 0 | 56.935 | 38.416 | [5 empty] | 0 | 0.675 | 20 | 2.8117 | 2.5974 | 2.1749 | 2 | 0.59743 | 21.2482
2008-06-11 | 14:49 | 0 | 18.749 | 1 | 4 | 0 | 30.904 | 31.553 | 30.254 | 30.374 | 22.4 | 24.497 | 12.949 | 0 | 0 | 60.723 | 56.464 | 48.079 | 20.304 | 0 | 0 | 56.846 | 38.181 | [5 empty] | 0 | 0.53 | 21 | 2.8257 | 2.6107 | 2.1755 | 2 | 0.61072 | 21.6133
2008-06-11 | 14:50 | 0 | 18.749 | 0 | 3 | 0 | 31.409 | 31.144 | 30.085 | 30.156 | 30.83 | 24.472 | 12.873 | 0 | 0 | 60.545 | 56.442 | 48.011 | 20.328 | 0 | 0 | 56.889 | 38.064 | [5 empty] | 0 | 1.253 | 22 | 2.8478 | 2.6318 | 2.1764 | 2 | 0.63175 | 22.1841
2008-06-11 | 14:51 | 1 | 18.749 | 0 | 4 | 0 | 44.008 | 33.974 | 29.965 | 30.085 | 31.529 | 24.376 | 12.949 | 0 | 0 | 60.387 | 56.442 | 48.011 | 20.328 | 0 | 0 | 56.866 | 37.923 | [5 empty] | 18.749 | 13.923 | 23 | 2.8257 | 2.6107 | 2.1755 | 2 | 0.61072 | 21.6133
2008-06-11 | 14:52 | 0 | 18.749 | 0 | 3 | 0 | 45.854 | 44.48 | 29.82 | 29.915 | 31.794 | 24.352 | 12.899 | 0 | 0 | 60.253 | 56.442 | 47.941 | 20.328 | 0 | 0 | 56.846 | 37.782 | [5 empty] | 0 | 15.939 | 24 | 2.8402 | 2.6246 | 2.1761 | 2 | 0.62456 | 21.9898
2008-06-11 | 14:53 | 0 | 18.749 | 0 | 4 | 0 | 46.176 | 46.06 | 29.675 | 29.795 | 32.036 | 24.376 | 12.75 | 2 | 0 | 60.095 | 56.419 | 47.941 | 20.328 | 0 | 0 | 56.846 | 37.641 | [5 empty] | 0 | 16.381 | 25 | 2.8836 | 2.6658 | 2.1778 | 2 | 0.6658 | 23.0892
2008-06-11 | 14:54 | 1 | 18.761 | 0 | 3 | 0 | 46.872 | 46.438 | 29.759 | 29.71 | 32.622 | 24.362 | 12.811 | 2 | 0 | 60.038 | 56.451 | 47.882 | 20.338 | 0 | 0 | 56.921 | 37.509 | [5 empty] | 18.761 | 17.162 | 26 | 2.8658 | 2.6489 | 2.1771 | 2 | 0.64892 | 22.6431
2008-06-11 | 14:55 | 0 | 18.726 | 0 | 3 | 0 | 47.437 | 47.094 | 29.965 | 29.626 | 33.106 | 24.303 | 12.775 | 1 | 0 | 59.871 | 56.419 | 47.826 | 20.353 | 0 | 0 | 56.889 | 37.335 | [5 empty] | 0 | 17.811 | 27 | 2.8763 | 2.6589 | 2.1776 | 2 | 0.65888 | 22.907
2008-06-11 | 14:56 | 0 | 18.749 | 0 | 3 | 0 | 47.803 | 47.756 | 30.445 | 29.915 | 34.256 | 24.303 | 12.826 | 2 | 0 | 59.826 | 56.396 | 47.85 | 20.353 | 0 | 0 | 56.889 | 37.241 | [5 empty] | 0 | 17.888 | 28 | 2.8615 | 2.6448 | 2.177 | 2 | 0.64476 | 22.5326
2008-06-11 | 14:57 | 0 | 18.749 | 0 | 3 | 1 | 48.331 | 48.146 | 30.928 | 30.445 | 35.268 | 24.376 | 12.775 | 2 | 0 | 59.76 | 56.419 | 47.85 | 20.328 | 0 | 0 | 56.866 | 37.076 | [5 empty] | 0 | 17.886 | 29 | 2.8763 | 2.6589 | 2.1776 | 2 | 0.65888 | 22.907
2008-06-11 | 14:58 | 1 | 18.774 | 1 | 4 | 0 | 48.835 | 48.697 | 31.578 | 30.928 | 36.112 | 24.327 | 12.775 | 1 | 0 | 59.714 | 56.396 | 47.826 | 20.328 | 0 | 0 | 56.935 | 37.028 | [5 empty] | 18.774 | 17.907 | 0 | 2.8763 | 2.6589 | 2.1776 | 2 | 0.65888 | 22.907
2008-06-11 | 14:59 | 0 | 18.774 | 0 | 3 | 0 | 41.377 | 49.225 | 32.228 | 31.627 | 30.229 | 24.376 | 12.8 | 1 | 0 | 59.668 | 56.396 | 47.873 | 20.328 | 0 | 0 | 56.912 | 36.911 | [5 empty] | 0 | 9.75 | 1 | 2.869 | 2.652 | 1.9954 | 1.8182 | 0.83378 | 29.0612
2008-06-11 | 15:00 | 0 | 18.749 | 0 | 3 | 0 | 35.031 | 41.942 | 32.893 | 32.277 | 27.025 | 24.376 | 12.7 | 1 | 0 | 59.602 | 56.396 | 47.917 | 20.353 | 0 | 0 | 56.889 | 36.842 | [5 empty] | 0 | 2.754 | 2 | 2.8982 | 2.6796 | 1.9966 | 1.8182 | 0.86146 | 29.7243
2008-06-11 | 15:01 | 0 | 18.749 | 0 | 3 | 0 | 33.833 | 35.62 | 33.409 | 32.964 | 25.002 | 24.398 | 12.775 | 0 | 0 | 59.579 | 56.419 | 47.964 | 20.377 | 0 | 0 | 56.846 | 36.746 | [5 empty] | 0 | 0.869 | 3 | 2.8763 | 2.6589 | 1.9957 | 1.8182 | 0.8407 | 29.2283
2008-06-11 | 15:02 | 0 | 18.749 | 0 | 3 | 0 | 33.857 | 34.373 | 33.809 | 33.481 | 23.604 | 24.376 | 12.775 | 0 | 0 | 59.49 | 56.419 | 47.964 | 20.353 | 0 | 0 | 56.777 | 36.653 | [5 empty] | 0 | 0.376 | 4 | 2.8763 | 2.6589 | 1.9957 | 1.8182 | 0.8407 | 29.2283
2008-06-11 | 15:03 | 0 | 18.749 | 0 | 4 | 0 | 34.022 | 34.304 | 33.67 | 33.833 | 23.798 | 24.352 | 12.725 | 0 | 0 | 59.49 | 56.419 | 47.988 | 20.353 | 0 | 0 | 56.846 | 36.56 | [5 empty] | 0 | 0.189 | 5 | 2.8909 | 2.6727 | 1.9963 | 1.8182 | 0.85454 | 29.5598
2008-06-11 | 15:04 | 0 | 18.749 | 0 | 3 | 0 | 34.139 | 34.469 | 32.658 | 33.55 | 23.025 | 24.327 | 12.677 | 0 | 0 | 59.445 | 56.419 | 47.988 | 20.328 | 0 | 0 | 56.889 | 36.466 | [5 empty] | 0 | 0.589 | 6 | 2.9049 | 2.686 | 1.9969 | 1.8182 | 0.86782 | 29.8749
2008-06-11 | 15:05 | 0 | 18.749 | 0 | 4 | 0 | 33.787 | 34.514 | 31.987 | 32.421 | 22.135 | 24.376 | 12.725 | 0 | 0 | 59.422 | 56.419 | 48.011 | 20.353 | 0 | 0 | 56.846 | 36.395 | [5 empty] | 0 | 1.366 | 7 | 2.8909 | 2.6727 | 1.9963 | 1.8182 | 0.85454 | 29.5598
2008-06-11 | 15:06 | 0 | 18.749 | 0 | 3 | 0 | 32.775 | 34.022 | 31.482 | 31.772 | 21.581 | 24.376 | 12.7 | 0 | 0 | 59.422 | 56.396 | 48.032 | 20.328 | 0 | 0 | 56.8 | 36.325 | [5 empty] | 0 | 1.003 | 8 | 2.8982 | 2.6796 | 1.9966 | 1.8182 | 0.86146 | 29.7243
2008-06-11 | 15:07 | 0 | 18.749 | 0 | 4 | 0 | 32.083 | 32.988 | 31.217 | 31.409 | 21.123 | 24.398 | 12.725 | 0 | 0 | 59.356 | 56.396 | 48.032 | 20.328 | 0 | 0 | 56.8 | 36.253 | [5 empty] | 0 | 0.674 | 9 | 2.8909 | 2.6727 | 1.9963 | 1.8182 | 0.85454 | 29.5598
2008-06-11 | 15:08 | 0 | 18.774 | 0 | 3 | 0 | 31.649 | 32.326 | 31.073 | 31.168 | 20.568 | 24.278 | 12.7 | 0 | 0 | 59.31 | 56.396 | 48.011 | 20.328 | 0 | 0 | 56.823 | 36.16 | [5 empty] | 0 | 0.481 | 10 | 2.8982 | 2.6796 | 1.9966 | 1.8182 | 0.86146 | 29.7243
2008-06-11 | 15:09 | 0 | 18.774 | 0 | 4 | 0 | 40.743 | 31.916 | 30.975 | 30.999 | 31.698 | 24.254 | 12.652 | 0 | 0 | 59.267 | 56.373 | 47.988 | 20.328 | 0 | 0 | 56.823 | 36.136 | [5 empty] | 0 | 9.744 | 11 | 2.9121 | 2.6929 | 1.9972 | 1.8182 | 0.87474 | 30.0379
2008-06-11 | 15:10 | 0 | 18.774 | 1 | 3 | 0 | 45.717 | 41.963 | 30.759 | 30.879 | 32.132 | 24.232 | 12.677 | 2 | 0 | 59.267 | 56.396 | 47.941 | 20.328 | 0 | 0 | 56.846 | 36.043 | [5 empty] | 0 | 14.838 | 12 | 2.9049 | 2.686 | 1.9969 | 1.8182 | 0.86782 | 29.8749
2008-06-11 | 15:11 | 0 | 18.749 | 0 | 4 | 0 | 46.314 | 46.06 | 30.543 | 30.685 | 32.348 | 24.207 | 12.652 | 1 | 0 | 59.198 | 56.396 | 47.894 | 20.328 | 0 | 0 | 56.889 | 35.926 | [5 empty] | 0 | 15.629 | 13 | 2.9121 | 2.6929 | 1.9972 | 1.8182 | 0.87474 | 30.0379
2008-06-11 | 15:12 | 1 | 18.809 | 0 | 3 | 0 | 47.01 | 46.599 | 30.624 | 30.553 | 32.407 | 24.242 | 12.687 | 2 | 0 | 59.207 | 56.362 | 47.927 | 20.362 | 0 | 0 | 56.921 | 35.864 | [5 empty] | 18.809 | 16.457 | 14 | 2.9019 | 2.6832 | 1.9968 | 1.8182 | 0.86506 | 29.8095
2008-06-11 | 15:13 | 0 | 18.799 | 0 | 4 | 0 | 47.621 | 47.252 | 30.759 | 30.565 | 33.223 | 24.207 | 12.652 | 2 | 0 | 59.155 | 56.33 | 47.85 | 20.328 | 0 | 0 | 56.912 | 35.785 | [5 empty] | 0 | 17.056 | 15 | 2.9121 | 2.6929 | 1.9972 | 1.8182 | 0.87474 | 30.0379
2008-06-11 | 15:14 | 0 | 18.749 | 0 | 3 | 0 | 48.079 | 47.917 | 31.217 | 30.759 | 33.809 | 24.207 | 12.652 | 2 | 0 | 59.175 | 56.33 | 47.85 | 20.353 | 0 | 0 | 56.866 | 35.761 | [5 empty] | 0 | 17.32 | 16 | 2.9121 | 2.6929 | 1.9972 | 1.8182 | 0.87474 | 30.0379
2008-06-11 | 15:15 | 0 | 18.774 | 0 | 3 | 0 | 48.606 | 48.422 | 31.698 | 31.193 | 35.079 | 24.183 | 12.652 | 1 | 0 | 59.175 | 56.307 | 47.803 | 20.328 | 0 | 0 | 56.846 | 35.689 | [5 empty] | 0 | 17.413 | 17 | 2.9121 | 2.6929 | 1.9972 | 1.8182 | 0.87474 | 30.0379
2008-06-11 | 15:16 | 1 | 18.774 | 0 | 3 | 0 | 45.555 | 48.972 | 32.181 | 31.723 | 30.445 | 24.158 | 12.677 | 2 | 0 | 59.175 | 56.33 | 47.873 | 20.328 | 0 | 0 | 56.866 | 35.667 | [5 empty] | 18.774 | 13.832 | 18 | 2.9049 | 2.686 | 1.9969 | 1.8182 | 0.86782 | 29.8749
2008-06-11 | 15:17 | 0 | 18.774 | 0 | 4 | 0 | 36.184 | 45.464 | 32.775 | 32.203 | 26.64 | 24.207 | 12.627 | 0 | 0 | 59.155 | 56.307 | 47.917 | 20.353 | 0 | 0 | 56.866 | 35.62 | [5 empty] | 0 | 3.981 | 19 | 2.9194 | 2.6998 | 1.9975 | 1.8182 | 0.88166 | 30.2
2008-06-11 | 15:18 | 0 | 18.799 | 0 | 3 | 0 | 34.091 | 36.653 | 33.457 | 32.823 | 24.448 | 24.254 | 12.627 | 0 | 0 | 59.155 | 56.307 | 47.917 | 20.328 | 0 | 0 | 56.823 | 35.572 | [5 empty] | 0 | 1.268 | 20 | 2.9194 | 2.6998 | 1.9975 | 1.8182 | 0.88166 | 30.2
2008-06-11 | 15:19 | 0 | 18.774 | 0 | 3 | 0 | 33.833 | 34.632 | 33.881 | 33.481 | 23.17 | 24.303 | 12.652 | 0 | 0 | 59.132 | 56.353 | 47.917 | 20.353 | 0 | 0 | 56.846 | 35.502 | [5 empty] | 0 | 0.352 | 21 | 2.9121 | 2.6929 | 1.9972 | 1.8182 | 0.87474 | 30.0379
2008-06-11 | 15:20 | 0 | 18.799 | 1 | 3 | 0 | 34.091 | 34.349 | 34.07 | 33.998 | 22.569 | 24.303 | 12.627 | 1 | 0 | 59.175 | 56.33 | 47.988 | 20.328 | 0 | 0 | 56.777 | 35.431 | [5 empty] | 0 | 0.093 | 22 | 2.9194 | 2.6998 | 1.9975 | 1.8182 | 0.88166 | 30.2
2008-06-11 | 15:21 | 0 | 18.809 | 0 | 4 | 0 | 34.407 | 34.572 | 33.35 | 34.103 | 22.314 | 24.288 | 12.612 | 0 | 0 | 59.187 | 56.362 | 48.02 | 20.387 | 0 | 0 | 56.766 | 35.395 | [5 empty] | 0 | 0.304 | 23 | 2.9238 | 2.704 | 1.9977 | 1.8182 | 0.88582 | 30.2969
2008-06-11 | 15:22 | 0 | 18.799 | 0 | 3 | 0 | 34.304 | 34.749 | 32.493 | 33.106 | 21.917 | 24.303 | 12.552 | 0 | 0 | 59.132 | 56.307 | 48.011 | 20.328 | 0 | 0 | 56.688 | 35.361 | [5 empty] | 0 | 1.198 | 24 | 2.9413 | 2.7206 | 1.9984 | 1.8182 | 0.90242 | 30.6816
2008-06-11 | 15:23 | 0 | 18.799 | 0 | 4 | 0 | 33.433 | 34.538 | 32.132 | 32.326 | 21.027 | 24.352 | 12.552 | 0 | 0 | 59.109 | 56.33 | 47.988 | 20.353 | 0 | 0 | 56.711 | 35.289 | [5 empty] | 0 | 1.107 | 25 | 2.9413 | 2.7206 | 1.9984 | 1.8182 | 0.90242 | 30.6816
2008-06-11 | 15:24 | 0 | 18.774 | 0 | 3 | 0 | 32.634 | 33.67 | 31.772 | 32.012 | 20.907 | 24.303 | 12.504 | 0 | 0 | 59.086 | 56.33 | 47.988 | 20.353 | 0 | 0 | 56.711 | 35.244 | [5 empty] | 0 | 0.622 | 26 | 2.9552 | 2.7339 | 1.9989 | 1.8182 | 0.91571 | 30.9861
2008-06-11 | 15:25 | 0 | 18.774 | 0 | 4 | 0 | 32.203 | 32.893 | 31.578 | 31.674 | 20.473 | 24.278 | 12.552 | 0 | 0 | 59.041 | 56.284 | 47.988 | 20.328 | 0 | 0 | 56.688 | 35.196 | [5 empty] | 0 | 0.529 | 27 | 2.9413 | 2.7206 | 1.9984 | 1.8182 | 0.90242 | 30.6816
2008-06-11 | 15:26 | 0 | 18.799 | 0 | 3 | 0 | 36.371 | 32.493 | 31.409 | 31.553 | 31.338 | 24.278 | 12.504 | 0 | 0 | 59.041 | 56.307 | 47.964 | 20.353 | 0 | 0 | 56.688 | 35.148 | [5 empty] | 0 | 4.818 | 28 | 2.9552 | 2.7339 | 1.9989 | 1.8182 | 0.91571 | 30.9861
2008-06-11 | 15:27 | 0 | 18.774 | 0 | 4 | 0 | 45.236 | 38.674 | 31.193 | 31.362 | 31.772 | 24.207 | 12.479 | 1 | 0 | 59.02 | 56.284 | 47.917 | 20.304 | 0 | 0 | 56.665 | 35.127 | [5 empty] | 0 | 13.874 | 29 | 2.9625 | 2.7408 | 1.9992 | 1.8182 | 0.92263 | 31.1435
2008-06-11 | 15:28 | 0 | 18.749 | 0 | 3 | 0 | 46.496 | 45.67 | 30.975 | 31.144 | 32.252 | 24.232 | 12.479 | 1 | 0 | 58.997 | 56.238 | 47.873 | 20.353 | 0 | 0 | 56.665 | 35.079 | [5 empty] | 0 | 15.352 | 30 | 2.9625 | 2.7408 | 1.9992 | 1.8182 | 0.92263 | 31.1435
2008-06-11 | 15:29 | 1 | 18.799 | 0 | 4 | 0 | 47.276 | 46.795 | 30.904 | 30.975 | 32.589 | 24.183 | 12.529 | 2 | 0 | 58.997 | 56.238 | 47.894 | 20.328 | 0 | 0 | 56.665 | 35.079 | [5 empty] | 18.799 | 16.301 | 31 | 2.948 | 2.727 | 1.9986 | 1.8182 | 0.90879 | 30.8278
2008-06-11 | 15:30 | 0 | 18.799 | 0 | 3 | 1 | 47.964 | 47.528 | 31.024 | 30.83 | 33.151 | 24.158 | 12.504 | 2 | 0 | 58.975 | 56.218 | 47.85 | 20.304 | 0 | 0 | 56.734 | 34.986 | [5 empty] | 0 | 17.134 | 32 | 2.9552 | 2.7339 | 1.9989 | 1.8182 | 0.91571 | 30.9861
2008-06-11 | 15:31 | 0 | 18.799 | 1 | 3 | 0 | 48.377 | 48.216 | 31.362 | 30.928 | 33.739 | 24.183 | 12.552 | 2 | 0 | 58.975 | 56.218 | 47.85 | 20.353 | 0 | 0 | 56.711 | 34.962 | [5 empty] | 0 | 17.449 | 0 | 2.9413 | 2.7206 | 1.9984 | 1.8182 | 0.90242 | 30.6816
2008-06-11 | 15:32 | 0 | 18.774 | 0 | 4 | 0 | 48.835 | 48.674 | 31.772 | 31.338 | 34.538 | 24.183 | 12.454 | 1 | 0 | 58.952 | 56.218 | 47.85 | 20.328 | 0 | 0 | 56.688 | 34.914 | [5 empty] | 0 | 17.497 | 1 | 2.9698 | 2.7477 | 1.9995 | 1.8182 | 0.92955 | 31.3002
2008-06-11 | 15:33 | 0 | 18.774 | 0 | 3 | 0 | 42.834 | 49.157 | 32.228 | 31.772 | 28.638 | 24.109 | 12.479 | 2 | 0 | 58.975 | 56.195 | 47.894 | 20.304 | 0 | 0 | 56.665 | 34.868 | [5 empty] | 0 | 11.062 | 2 | 2.9625 | 2.7408 | 1.9992 | 1.8182 | 0.92263 | 31.1435
2008-06-11 | 15:34 | 0 | 18.799 | 0 | 3 | 0 | 35.478 | 43.185 | 32.752 | 32.252 | 25.821 | 24.207 | 12.479 | 0 | 0 | 58.975 | 56.218 | 47.85 | 20.353 | 0 | 0 | 56.688 | 34.821 | [5 empty] | 0 | 3.226 | 3 | 2.9625 | 2.7408 | 1.9992 | 1.8182 | 0.92263 | 31.1435
2008-06-11 | 15:35 | 0 | 18.894 | 0 | 3 | 0 | 34.043 | 36.088 | 33.55 | 32.914 | 24.036 | 24.349 | 12.624 | 0 | 0 | 59.109 | 56.33 | 48.055 | 20.47 | 0 | 0 | 56.779 | 34.914 | [5 empty] | 0 | 1.129 | 4 | 2.9203 | 2.7007 | 1.9975 | 1.8182 | 0.88249 | 30.2194
2008-06-11 | 15:36 | 0 | 18.894 | 0 | 3 | 0 | 33.833 | 34.584 | 34.115 | 33.574 | 23.217 | 24.396 | 12.624 | 0 | 0 | 59.109 | 56.353 | 48.032 | 20.495 | 0 | 0 | 56.779 | 34.89 | [5 empty] | 0 | 0.259 | 5 | 2.9203 | 2.7007 | 1.9975 | 1.8182 | 0.88249 | 30.2194
2008-06-11 | 15:37 | 0 | 18.912 | 0 | 4 | 0 | 34.105 | 34.294 | 34.036 | 34.129 | 22.246 | 24.342 | 12.567 | 0 | 0 | 59.08 | 56.346 | 48.095 | 20.438 | 0 | 0 | 56.75 | 34.835 | [5 empty] | 0 | -0.024 | 6 | 2.9369 | 2.7165 | 1.9982 | 1.8182 | 0.89827 | 30.5858
2008-06-11 | 15:38 | 0 | 18.887 | 0 | 3 | 0 | 34.412 | 34.529 | 33.306 | 34.012 | 21.473 | 24.364 | 12.592 | 1 | 0 | 59.08 | 56.3 | 48.116 | 20.414 | 0 | 0 | 56.793 | 34.859 | [5 empty] | 0 | 0.4 | 7 | 2.9296 | 2.7095 | 1.9979 | 1.8182 | 0.89135 | 30.4256
2008-06-11 | 15:39 | 0 | 18.912 | 0 | 3 | 0 | 34.294 | 34.835 | 32.625 | 33.165 | 20.632 | 24.389 | 12.592 | 0 | 0 | 59.059 | 56.323 | 48.072 | 20.438 | 0 | 0 | 56.727 | 34.787 | [5 empty] | 0 | 1.129 | 8 | 2.9296 | 2.7095 | 1.9979 | 1.8182 | 0.89135 | 30.4256
2008-06-11 | 15:40 | 0 | 18.887 | 0 | 4 | 0 | 33.448 | 34.553 | 32.196 | 32.507 | 20.294 | 24.389 | 12.542 | 0 | 0 | 59.036 | 56.3 | 48.095 | 20.438 | 0 | 0 | 56.681 | 34.742 | [5 empty] | 0 | 0.941 | 9 | 2.9442 | 2.7234 | 1.9985 | 1.8182 | 0.90519 | 30.7453
2008-06-11 | 15:41 | 0 | 18.92 | 0 | 3 | 0 | 32.845 | 33.737 | 31.914 | 32.105 | 19.734 | 24.421 | 12.647 | 0 | 0 | 59.043 | 56.33 | 48.079 | 20.47 | 0 | 0 | 56.645 | 34.725 | [5 empty] | 0 | 0.74 | 10 | 2.9136 | 2.6943 | 1.9972 | 1.8182 | 0.87613 | 30.0704
2008-06-11 | 15:42 | 0 | 18.945 | 0 | 4 | 0 | 32.348 | 33.079 | 31.794 | 31.745 | 19.661 | 24.374 | 12.647 | 0 | 0 | 59.043 | 56.284 | 48.146 | 20.47 | 0 | 0 | 56.665 | 34.749 | [5 empty] | 0 | 0.603 | 11 | 2.9136 | 2.6943 | 1.9972 | 1.8182 | 0.87613 | 30.0704
2008-06-11 | 15:43 | 1 | 18.862 | 1 | 3 | 0 | 40.145 | 32.555 | 31.593 | 31.642 | 31.472 | 24.293 | 12.64 | 0 | 0 | 58.991 | 56.254 | 48.095 | 20.414 | 0 | 0 | 56.681 | 34.694 | [5 empty] | 18.862 | 8.503 | 12 | 2.9156 | 2.6962 | 1.9973 | 1.8182 | 0.87807 | 30.1158
2008-06-11 | 15:44 | 0 | 18.862 | 0 | 4 | 0 | 46.123 | 41.157 | 31.377 | 31.519 | 31.857 | 24.318 | 12.614 | 1 | 0 | 58.968 | 56.254 | 48.002 | 20.438 | 0 | 0 | 56.636 | 34.694 | [5 empty] | 0 | 14.604 | 13 | 2.9232 | 2.7034 | 1.9976 | 1.8182 | 0.88526 | 30.284
2008-06-11 | 15:45 | 0 | 18.887 | 0 | 3 | 0 | 47.292 | 46.489 | 31.159 | 31.303 | 32.412 | 24.244 | 12.614 | 2 | 0 | 58.945 | 56.254 | 48.002 | 20.463 | 0 | 0 | 56.658 | 34.67 | [5 empty] | 0 | 15.989 | 14 | 2.9232 | 2.7034 | 1.9976 | 1.8182 | 0.88526 | 30.284
2008-06-11 | 15:46 | 1 | 18.862 | 0 | 4 | 0 | 47.91 | 47.544 | 31.063 | 31.134 | 33.003 | 24.244 | 12.592 | 1 | 0 | 58.945 | 56.254 | 47.934 | 20.438 | 0 | 0 | 56.704 | 34.646 | [5 empty] | 18.862 | 16.776 | 15 | 2.9296 | 2.7095 | 1.9979 | 1.8182 | 0.89135 | 30.4256
2008-06-11 | 15:47 | 0 | 18.894 | 0 | 3 | 0 | 48.559 | 48.216 | 31.232 | 31.014 | 33.424 | 24.244 | 12.64 | 2 | 0 | 58.945 | 56.211 | 47.981 | 20.438 | 0 | 0 | 56.681 | 34.624 | [5 empty] | 0 | 17.545 | 16 | 2.9156 | 2.6962 | 1.9973 | 1.8182 | 0.87807 | 30.1158
2008-06-11 | 15:48 | 0 | 18.887 | 0 | 3 | 0 | 49.012 | 48.828 | 31.593 | 31.183 | 34.084 | 24.219 | 12.567 | 2 | 0 | 58.945 | 56.188 | 47.934 | 20.438 | 0 | 0 | 56.658 | 34.624 | [5 empty] | 0 | 17.829 | 17 | 2.9369 | 2.7165 | 1.9982 | 1.8182 | 0.89827 | 30.5858
2008-06-11 | 15:49 | 0 | 18.945 | 0 | 3 | 0 | 48.125 | 49.339 | 32.034 | 31.6 | 30.251 | 24.229 | 12.624 | 2 | 0 | 58.975 | 56.218 | 47.988 | 20.47 | 0 | 0 | 56.688 | 34.608 | [5 empty] | 0 | 16.525 | 18 | 2.9203 | 2.7007 | 1.9975 | 1.8182 | 0.88249 | 30.2194
2008-06-11 | 15:50 | 0 | 18.912 | 0 | 3 | 0 | 36.997 | 47.843 | 32.483 | 32.027 | 26.291 | 24.219 | 12.542 | 0 | 0 | 58.968 | 56.188 | 47.957 | 20.414 | 0 | 0 | 56.658 | 34.529 | [5 empty] | 0 | 4.97 | 19 | 2.9442 | 2.7234 | 1.9985 | 1.8182 | 0.90519 | 30.7453
2008-06-11 | 15:51 | 0 | 18.862 | 0 | 4 | 0 | 34.129 | 37.538 | 33.048 | 32.507 | 24.678 | 24.269 | 12.542 | 0 | 0 | 58.945 | 56.254 | 48.002 | 20.414 | 0 | 0 | 56.681 | 34.505 | [5 empty] | 0 | 1.622 | 20 | 2.9442 | 2.7234 | 1.9985 | 1.8182 | 0.90519 | 30.7453
2008-06-11 | 15:52 | 0 | 18.894 | 0 | 3 | 0 | 33.62 | 34.749 | 33.692 | 33.079 | 23.192 | 24.251 | 12.476 | 1 | 0 | 58.997 | 56.241 | 48.079 | 20.47 | 0 | 0 | 56.688 | 34.536 | [5 empty] | 0 | 0.541 | 21 | 2.9634 | 2.7416 | 1.9993 | 1.8182 | 0.92346 | 31.1623
2008-06-11 | 15:53 | 0 | 18.862 | 1 | 3 | 0 | 33.706 | 34.177 | 34.036 | 33.778 | 22.871 | 24.318 | 12.491 | 0 | 0 | 58.945 | 56.211 | 48.048 | 20.463 | 0 | 0 | 56.658 | 34.435 | [5 empty] | 0 | -0.072 | 22 | 2.959 | 2.7375 | 1.9991 | 1.8182 | 0.91931 | 31.068
2008-06-11 | 15:54 | 0 | 18.887 | 0 | 3 | 0 | 34.105 | 34.247 | 33.589 | 34.084 | 21.812 | 24.293 | 12.466 | 0 | 0 | 58.924 | 56.234 | 48.048 | 20.438 | 0 | 0 | 56.658 | 34.412 | [5 empty] | 0 | 0.021 | 23 | 2.9663 | 2.7444 | 1.9994 | 1.8182 | 0.92623 | 31.2251
2008-06-11 | 15:55 | 0 | 18.862 | 0 | 4 | 0 | 34.294 | 34.529 | 32.766 | 33.402 | 21.667 | 24.244 | 12.418 | 0 | 0 | 58.924 | 56.165 | 48.025 | 20.414 | 0 | 0 | 56.547 | 34.364 | [5 empty] | 0 | 0.892 | 24 | 2.9803 | 2.7577 | 1.9999 | 1.8182 | 0.93952 | 31.5244
2008-06-11 | 15:56 | 0 | 18.862 | 0 | 3 | 0 | 33.66 | 34.601 | 32.291 | 32.649 | 21.353 | 24.293 | 12.491 | 0 | 0 | 58.879 | 56.188 | 48.025 | 20.414 | 0 | 0 | 56.592 | 34.318 | [5 empty] | 0 | 1.011 | 25 | 2.959 | 2.7375 | 1.9991 | 1.8182 | 0.91931 | 31.068
2008-06-11 | 15:57 | 0 | 18.857 | 0 | 4 | 0 | 32.854 | 33.89 | 31.877 | 32.068 | 20.794 | 24.239 | 12.461 | 0 | 0 | 58.874 | 56.114 | 48.044 | 20.385 | 0 | 0 | 56.519 | 34.29 | [5 empty] | 0 | 0.786 | 26 | 2.9678 | 2.7458 | 1.9994 | 1.8182 | 0.92761 | 31.2564
2008-06-11 | 15:58 | 0 | 18.862 | 0 | 3 | 0 | 32.387 | 33.144 | 31.737 | 31.762 | 20.632 | 24.244 | 12.466 | 0 | 0 | 58.856 | 56.119 | 48.025 | 20.414 | 0 | 0 | 56.569 | 34.318 | [5 empty] | 0 | 0.625 | 27 | 2.9663 | 2.7444 | 1.9994 | 1.8182 | 0.92623 | 31.2251
2008-06-11 | 15:59 | 0 | 18.862 | 0 | 4 | 0 | 31.953 | 32.579 | 31.497 | 31.664 | 29.616 | 24.148 | 12.318 | 0 | 0 | 58.81 | 56.098 | 47.981 | 20.365 | 0 | 0 | 56.547 | 34.247 | [5 empty] | 0 | 0.289 | 28 | 3.0094 | 2.7854 | 2.0011 | 1.8182 | 0.9672 | 32.1392
2008-06-11 | 16:00 | 1 | 18.832 | 0 | 3 | 0 | 44.066 | 33.467 | 31.323 | 31.49 | 31.853 | 24.168 | 12.388 | 0 | 0 | 58.783 | 56.114 | 47.952 | 20.385 | 0 | 0 | 56.519 | 34.218 | [5 empty] | 18.832 | 12.576 | 29 | 2.989 | 2.766 | 2.0003 | 1.8182 | 0.94782 | 31.7101
2008-06-11 | 16:01 | 0 | 18.862 | 0 | 4 | 0 | 46.398 | 44.722 | 31.134 | 31.328 | 32.196 | 24.197 | 12.368 | 2 | 0 | 58.81 | 56.119 | 47.91 | 20.414 | 0 | 0 | 56.501 | 34.247 | [5 empty] | 0 | 15.07 | 30 | 2.9948 | 2.7715 | 2.0005 | 1.8182 | 0.95336 | 31.8333
2008-06-11 | 16:02 | 0 | 18.862 | 0 | 3 | 0 | 47.131 | 46.671 | 31.014 | 31.11 | 32.412 | 24.173 | 12.443 | 2 | 0 | 58.81 | 56.098 | 47.934 | 20.414 | 0 | 0 | 56.48 | 34.247 | [5 empty] | 0 | 16.021 | 31 | 2.973 | 2.7508 | 1.9997 | 1.8182 | 0.9326 | 31.3689
2008-06-11 | 16:03 | 0 | 18.862 | 0 | 3 | 1 | 47.91 | 47.383 | 30.989 | 30.943 | 32.862 | 24.143 | 12.388 | 1 | 0 | 58.783 | 56.047 | 47.906 | 20.385 | 0 | 0 | 56.453 | 34.218 | [5 empty] | 0 | 16.967 | 32 | 2.989 | 2.766 | 2.0003 | 1.8182 | 0.94782 | 31.7101
2008-06-11 | 16:04 | 1 | 18.806 | 1 | 4 | 0 | 48.387 | 48.158 | 31.178 | 30.936 | 33.395 | 24.143 | 12.388 | 2 | 0 | 58.762 | 56.07 | 47.882 | 20.385 | 0 | 0 | 56.453 | 34.172 | [5 empty] | 18.806 | 17.451 | 0 | 2.989 | 2.766 | 2.0003 | 1.8182 | 0.94782 | 31.7101
2008-06-11 | 16:05 | 0 | 18.862 | 0 | 3 | 0 | 48.851 | 48.713 | 31.688 | 31.183 | 34.036 | 24.148 | 12.466 | 2 | 0 | 58.79 | 56.075 | 47.934 | 20.389 | 0 | 0 | 56.501 | 34.201 | [5 empty] | 0 | 17.668 | 1 | 2.9663 | 2.7444 | 1.9994 | 1.8182 | 0.92623 | 31.2251
2008-06-11 | 16:06 | 0 | 18.857 | 0 | 3 | 0 | 48.342 | 49.143 | 32.188 | 31.612 | 30.769 | 24.168 | 12.413 | 1 | 0 | 58.783 | 56.023 | 47.859 | 20.36 | 0 | 0 | 56.385 | 34.196 | [5 empty] | 0 | 16.73 | 2 | 2.9817 | 2.7591 | 2 | 1.8182 | 0.9409 | 31.5555
2008-06-11 | 16:07 | 0 | 18.857 | 0 | 3 | 0 | 37.155 | 47.997 | 32.692 | 32.142 | 26.022 | 24.239 | 12.338 | 1 | 0 | 58.783 | 56.047 | 47.906 | 20.385 | 0 | 0 | 56.341 | 34.172 | [5 empty] | 0 | 5.013 | 3 | 3.0036 | 2.7798 | 2.0009 | 1.8182 | 0.96166 | 32.0172
2008-06-11 | 16:08 | 0 | 18.862 | 0 | 3 | 0 | 34.318 | 37.82 | 33.285 | 32.744 | 24.703 | 24.364 | 12.393 | 0 | 0 | 58.79 | 56.075 | 47.934 | 20.414 | 0 | 0 | 56.412 | 34.177 | [5 empty] | 0 | 1.574 | 4 | 2.9876 | 2.7646 | 2.0002 | 1.8182 | 0.94644 | 31.6792
2008-06-11 | 16:09 | 0 | 18.832 | 0 | 3 | 0 | 33.818 | 34.876 | 33.842 | 33.278 | 22.962 | 24.384 | 12.313 | 0 | 0 | 58.806 | 56.047 | 47.952 | 20.385 | 0 | 0 | 56.43 | 34.172 | [5 empty] | 0 | 0.54 | 5 | 3.0109 | 2.7868 | 2.0012 | 1.8182 | 0.96858 | 32.1696
2008-06-11 | 16:10 | 0 | 18.857 | 0 | 4 | 0 | 33.959 | 34.335 | 34.266 | 33.983 | 22.096 | 24.433 | 12.363 | 1 | 0 | 58.806 | 56.023 | 48.02 | 20.385 | 0 | 0 | 56.453 | 34.172 | [5 empty] | 0 | -0.024 | 6 | 2.9963 | 2.7729 | 2.0006 | 1.8182 | 0.95474 | 31.864
2008-06-11 | 16:11 | 0 | 18.887 | 0 | 3 | 0 | 34.364 | 34.483 | 33.73 | 34.27 | 21.547 | 24.487 | 12.363 | 0 | 0 | 58.806 | 56.047 | 47.997 | 20.36 | 0 | 0 | 56.407 | 34.196 | [5 empty] | 0 | 0.094 | 7 | 2.9963 | 2.7729 | 2.0006 | 1.8182 | 0.95474 | 31.864
2008-06-11 | 16:12 | 0 | 18.862 | 0 | 4 | 0 | 34.483 | 34.835 | 32.883 | 33.543 | 20.583 | 24.487 | 12.368 | 0 | 0 | 58.81 | 56.098 | 48.048 | 20.414 | 0 | 0 | 56.435 | 34.201 | [5 empty] | 0 | 0.94 | 8 | 2.9948 | 2.7715 | 2.0005 | 1.8182 | 0.95336 | 31.8333
2008-06-11 | 16:13 | 0 | 18.857 | 0 | 3 | 0 | 33.794 | 34.782 | 32.333 | 32.668 | 19.769 | 24.479 | 12.313 | 0 | 0 | 58.783 | 56.023 | 48.044 | 20.385 | 0 | 0 | 56.385 | 34.125 | [5 empty] | 0 | 1.126 | 9 | 3.0109 | 2.7868 | 2.0012 | 1.8182 | 0.96858 | 32.1696
2008-06-11 | 16:14 | 0 | 18.887 | 0 | 3 | 0 | 33.003 | 34.036 | 32.051 | 32.218 | 19.158 | 24.487 | 12.368 | 0 | 0 | 58.79 | 56.028 | 48.072 | 20.389 | 0 | 0 | 56.48 | 34.153 | [5 empty] | 0 | 0.785 | 10 | 2.9948 | 2.7715 | 2.0005 | 1.8182 | 0.95336 | 31.8333
2008-06-11 | 16:15 | 0 | 18.887 | 1 | 4 | 0 | 32.446 | 33.271 | 31.818 | 31.892 | 19.442 | 24.497 | 12.308 | 0 | 0 | 58.794 | 56.058 | 48.079 | 20.451 | 0 | 0 | 56.485 | 34.139 | [5 empty] | 0 | 0.554 | 11 | 3.0123 | 2.7881 | 2.0012 | 1.8182 | 0.96996 | 32.2
2008-06-11 | 16:16 | 0 | 18.827 | 0 | 3 | 0 | 32.11 | 32.661 | 31.651 | 31.676 | 28.305 | 24.425 | 12.26 | 0 | 0 | 58.705 | 55.967 | 47.964 | 20.38 | 0 | 0 | 56.396 | 34.07 | [5 empty] | 0 | 0.434 | 12 | 3.0263 | 2.8014 | 2.0018 | 1.8182 | 0.98325 | 32.4903
2008-06-11 | 16:17 | 0 | 18.821 | 0 | 4 | 0 | 44.003 | 33.101 | 31.431 | 31.502 | 31.431 | 24.347 | 12.255 | 0 | 0 | 58.678 | 55.939 | 47.892 | 20.35 | 0 | 0 | 56.348 | 34.041 | [5 empty] | 0 | 12.501 | 13 | 3.0277 | 2.8028 | 2.0019 | 1.8182 | 0.98463 | 32.5204
2008-06-11 | 16:18 | 1 | 18.827 | 0 | 3 | 0 | 46.519 | 44.687 | 31.217 | 31.338 | 32.036 | 24.354 | 12.285 | 2 | 0 | 58.705 | 55.967 | 47.896 | 20.355 | 0 | 0 | 56.419 | 34.07 | [5 empty] | 18.827 | 15.181 | 14 | 3.019 | 2.7945 | 2.0015 | 1.8182 | 0.97633 | 32.3394
2008-06-11 | 16:19 | 0 | 18.821 | 0 | 4 | 0 | 47.019 | 46.767 | 31.021 | 31.068 | 32.127 | 24.325 | 12.285 | 1 | 0 | 58.683 | 55.944 | 47.85 | 20.355 | 0 | 0 | 56.442 | 34.024 | [5 empty] | 0 | 15.951 | 15 | 3.019 | 2.7945 | 2.0015 | 1.8182 | 0.97633 | 32.3394
2008-06-11 | 16:20 | 0 | 18.852 | 0 | 3 | 0 | 47.759 | 47.322 | 31.026 | 30.928 | 32.446 | 24.33 | 12.285 | 2 | 0 | 58.639 | 55.921 | 47.873 | 20.331 | 0 | 0 | 56.396 | 33.976 | [5 empty] | 0 | 16.831 | 16 | 3.019 | 2.7945 | 2.0015 | 1.8182 | 0.97633 | 32.3394
2008-06-11 | 16:21 | 1 | 18.821 | 0 | 4 | 0 | 48.258 | 47.983 | 31.262 | 30.899 | 33.242 | 24.251 | 12.255 | 2 | 0 | 58.635 | 55.893 | 47.868 | 20.35 | 0 | 0 | 56.325 | 33.948 | [5 empty] | 18.821 | 17.359 | 17 | 3.0277 | 2.8028 | 2.0019 | 1.8182 | 0.98463 | 32.5204
2008-06-11 | 16:22 | 0 | 18.852 | 0 | 3 | 0 | 48.744 | 48.606 | 31.747 | 31.217 | 33.787 | 24.305 | 12.235 | 2 | 0 | 58.662 | 55.944 | 47.85 | 20.355 | 0 | 0 | 56.375 | 33.976 | [5 empty] | 0 | 17.527 | 18 | 3.0336 | 2.8084 | 2.0021 | 1.8182 | 0.99017 | 32.6404
2008-06-11 | 16:23 | 0 | 18.821 | 0 | 3 | 0 | 48.167 | 49.061 | 32.225 | 31.767 | 29.648 | 24.276 | 12.205 | 1 | 0 | 58.612 | 55.869 | 47.845 | 20.326 | 0 | 0 | 56.325 | 33.924 | [5 empty] | 0 | 16.4 | 19 | 3.0423 | 2.8167 | 2.0025 | 1.8182 | 0.99847 | 32.8197
2008-06-11 | 16:24 | 0 | 18.821 | 0 | 3 | 0 | 37.119 | 47.845 | 32.749 | 32.201 | 25.553 | 24.347 | 12.205 | 1 | 0 | 58.635 | 55.869 | 47.845 | 20.326 | 0 | 0 | 56.302 | 33.924 | [5 empty] | 0 | 4.918 | 20 | 3.0423 | 2.8167 | 2.0025 | 1.8182 | 0.99847 | 32.8197
2008-06-11 | 16:25 | 0 | 18.852 | 1 | 3 | 0 | 34.352 | 37.713 | 33.318 | 32.802 | 23.342 | 24.401 | 12.21 | 0 | 0 | 58.662 | 55.897 | 47.896 | 20.355 | 0 | 0 | 56.33 | 33.952 | [5 empty] | 0 | 1.55 | 21 | 3.0408 | 2.8153 | 2.0024 | 1.8182 | 0.99709 | 32.7899
2008-06-11 | 16:26 | 0 | 18.827 | 0 | 3 | 0 | 33.835 | 34.868 | 33.976 | 33.46 | 22.452 | 24.425 | 12.185 | 0 | 0 | 58.662 | 55.897 | 47.92 | 20.355 | 0 | 0 | 56.284 | 33.952 | [5 empty] | 0 | 0.375 | 22 | 3.0481 | 2.8222 | 2.0027 | 1.8182 | 1.004 | 32.9386
2008-06-11 | 16:27 | 0 | 18.796 | 0 | 4 | 0 | 34.065 | 34.371 | 34.323 | 34.065 | 21.65 | 24.445 | 12.129 | 0 | 0 | 58.635 | 55.869 | 47.988 | 20.355 | 0 | 0 | 56.241 | 33.952 | [5 empty] | 0 | 0 | 23 | 3.0644 | 2.8377 | 2.0034 | 1.8182 | 1.0195 | 33.2691
2008-06-11 | 16:28 | 0 | 18.874 | 0 | 3 | 0 | 34.469 | 34.565 | 33.811 | 34.328 | 21.488 | 24.474 | 12.185 | 0 | 0 | 58.683 | 55.874 | 47.988 | 20.38 | 0 | 0 | 56.195 | 33.928 | [5 empty] | 0 | 0.141 | 24 | 3.0481 | 2.8222 | 2.0027 | 1.8182 | 1.004 | 32.9386
2008-06-11 | 16:29 | 0 | 18.827 | 0 | 4 | 0 | 34.541 | 34.916 | 32.895 | 33.601 | 21.125 | 24.45 | 12.159 | 1 | 0 | 58.662 | 55.897 | 47.988 | 20.355 | 0 | 0 | 56.261 | 33.928 | [5 empty] | 0 | 0.94 | 25 | 3.0557 | 2.8294 | 2.003 | 1.8182 | 1.0112 | 33.0925
2008-06-11 | 16:30 | 0 | 18.852 | 0 | 3 | 0 | 33.904 | 34.845 | 32.35 | 32.73 | 20.451 | 24.45 | 12.159 | 0 | 0 | 58.639 | 55.874 | 48.011 | 20.355 | 0 | 0 | 56.218 | 33.928 | [5 empty] | 0 | 1.174 | 26 | 3.0557 | 2.8294 | 2.003 | 1.8182 | 1.0112 | 33.0925
2008-06-11 | 16:31 | 0 | 18.852 | 0 | 3 | 0 | 32.988 | 34.093 | 32.014 | 32.23 | 20.209 | 24.474 | 12.185 | 0 | 0 | 58.616 | 55.897 | 47.941 | 20.38 | 0 | 0 | 56.241 | 33.928 | [5 empty] | 0 | 0.758 | 27 | 3.0481 | 2.8222 | 2.0027 | 1.8182 | 1.004 | 32.9386
2008-06-11 | 16:32 | 0 | 18.827 | 0 | 4 | 0 | 32.47 | 33.247 | 31.87 | 31.916 | 20.011 | 24.425 | 12.159 | 0 | 0 | 58.616 | 55.874 | 47.941 | 20.355 | 0 | 0 | 56.261 | 33.928 | [5 empty] | 0 | 0.554 | 28 | 3.0557 | 2.8294 | 2.003 | 1.8182 | 1.0112 | 33.0925
2008-06-11 | 16:33 | 0 | 18.827 | 0 | 3 | 0 | 32.847 | 32.73 | 31.627 | 31.725 | 30.592 | 24.376 | 12.185 | 0 | 0 | 58.594 | 55.874 | 47.964 | 20.38 | 0 | 0 | 56.261 | 33.904 | [5 empty] | 0 | 1.122 | 29 | 3.0481 | 2.8222 | 2.0027 | 1.8182 | 1.004 | 32.9386
2008-06-11 | 16:34 | 0 | 18.801 | 0 | 4 | 0 | 45.098 | 35.457 | 31.411 | 31.507 | 31.845 | 24.281 | 12.21 | 0 | 0 | 58.571 | 55.83 | 47.941 | 20.355 | 0 | 0 | 56.261 | 33.883 | [5 empty] | 0 | 13.591 | 30 | 3.0408 | 2.8153 | 2.0024 | 1.8182 | 0.99709 | 32.7899
2008-06-11 | 16:35 | 1 | 18.827 | 0 | 3 | 0 | 46.75 | 45.569 | 31.11 | 31.328 | 31.784 | 24.318 | 12.094 | 2 | 0 | 58.489 | 55.743 | 47.833 | 20.313 | 0 | 0 | 56.133 | 33.794 | [5 empty] | 18.827 | 15.422 | 31 | 3.0746 | 2.8474 | 2.0038 | 1.8182 | 1.0292 | 33.4739
2008-06-11 | 16:36 | 0 | 18.814 | 0 | 4 | 1 | 47.196 | 46.968 | 30.989 | 31.063 | 32.458 | 24.269 | 12.124 | 2 | 0 | 58.539 | 55.771 | 47.861 | 20.318 | 0 | 0 | 56.117 | 33.799 | [5 empty] | 0 | 16.133 | 32 | 3.0659 | 2.8391 | 2.0034 | 1.8182 | 1.0209 | 33.2985
2008-06-11 | 16:37 | 0 | 18.784 | 1 | 3 | 0 | 47.948 | 47.467 | 31.009 | 30.889 | 32.737 | 24.193 | 12.142 | 1 | 0 | 58.489 | 55.72 | 47.766 | 20.289 | 0 | 0 | 56.065 | 33.771 | [5 empty] | 0 | 17.059 | 0 | 3.0606 | 2.8341 | 2.0032 | 1.8182 | 1.0159 | 33.1927
2008-06-11 | 16:38 | 0 | 18.789 | 0 | 3 | 0 | 48.412 | 48.251 | 31.35 | 30.94 | 33.235 | 24.173 | 12.149 | 2 | 0 | 58.516 | 55.748 | 47.815 | 20.318 | 0 | 0 | 56.07 | 33.799 | [5 empty] | 0 | 17.472 | 1 | 3.0586 | 2.8322 | 2.0599 | 1.875 | 0.95716 | 31.2938
2008-06-11 | 16:39 | 1 | 18.814 | 0 | 4 | 0 | 48.893 | 48.732 | 31.808 | 31.303 | 33.964 | 24.197 | 12.099 | 2 | 0 | 58.516 | 55.771 | 47.747 | 20.343 | 0 | 0 | 56.07 | 33.823 | [5 empty] | 18.814 | 17.59 | 2 | 3.0732 | 2.846 | 2.0605 | 1.875 | 0.971 | 31.5959
2008-06-11 | 16:40 | 0 | 18.784 | 0 | 3 | 0 | 49.416 | 49.232 | 32.333 | 31.804 | 32.83 | 24.168 | 12.167 | 2 | 0 | 58.466 | 55.743 | 47.742 | 20.313 | 0 | 0 | 56.019 | 33.842 | [5 empty] | 0 | 17.612 | 3 | 3.0534 | 2.8272 | 2.0597 | 1.875 | 0.95217 | 31.1844
2008-06-11 | 16:41 | 0 | 18.759 | 0 | 3 | 0 | 38.777 | 49.577 | 32.854 | 32.358 | 26.745 | 24.215 | 12.142 | 0 | 0 | 58.466 | 55.72 | 47.766 | 20.313 | 0 | 0 | 55.79 | 33.842 | [5 empty] | 0 | 6.419 | 4 | 3.0606 | 2.8341 | 2.06 | 1.875 | 0.95909 | 31.3363
2008-06-11 | 16:42 | 0 | 18.759 | 0 | 3 | 0 | 34.852 | 39.387 | 33.512 | 32.878 | 24.215 | 24.193 | 12.167 | 1 | 0 | 58.511 | 55.699 | 47.857 | 20.313 | 0 | 0 | 55.813 | 33.794 | [5 empty] | 0 | 1.974 | 5 | 3.0534 | 2.8272 | 2.0597 | 1.875 | 0.95217 | 31.1844
2008-06-11 | 16:43 | 0 | 18.789 | 0 | 3 | 0 | 34.153 | 35.421 | 34.129 | 33.589 | 23.57 | 24.244 | 12.149 | 0 | 0 | 58.516 | 55.748 | 47.838 | 20.343 | 0 | 0 | 55.886 | 33.775 | [5 empty] | 0 | 0.564 | 6 | 3.0586 | 2.8322 | 2.0599 | 1.875 | 0.95716 | 31.2938
2008-06-11 | 16:44 | 0 | 18.814 | 0 | 3 | 0 | 34.294 | 34.694 | 34.529 | 34.247 | 22.775 | 24.244 | 12.124 | 0 | 0 | 58.516 | 55.704 | 47.885 | 20.294 | 0 | 0 | 55.841 | 33.775 | [5 empty] | 0 | 0.047 | 7 | 3.0659 | 2.8391 | 2.0602 | 1.875 | 0.96408 | 31.4452
2008-06-11 | 16:45 | 0 | 18.789 | 0 | 4 | 0 | 34.622 | 34.811 | 34.175 | 34.574 | 21.642 | 24.222 | 12.124 | 0 | 0 | 58.539 | 55.704 | 47.885 | 20.343 | 0 | 0 | 55.795 | 33.799 | [5 empty] | 0 | 0.048 | 8 | 3.0659 | 2.8391 | 2.0602 | 1.875 | 0.96408 | 31.4452
2008-06-11 | 16:46 | 0 | 18.789 | 0 | 3 | 0 | 34.856 | 35.045 | 33.213 | 34.034 | 20.922 | 24.244 | 12.149 | 0 | 0 | 58.516 | 55.748 | 47.931 | 20.367 | 0 | 0 | 55.771 | 33.775 | [5 empty] | 0 | 0.822 | 9 | 3.0586 | 2.8322 | 2.0599 | 1.875 | 0.95716 | 31.2938
2008-06-11 | 16:47 | 0 | 18.814 | 0 | 3 | 0 | 34.27 | 35.163 | 32.601 | 33.024 | 20.512 | 24.222 | 12.149 | 0 | 0 | 58.516 | 55.704 | 47.931 | 20.272 | 0 | 0 | 55.748 | 33.799 | [5 empty] | 0 | 1.246 | 10 | 3.0586 | 2.8322 | 2.0599 | 1.875 | 0.95716 | 31.2938
2008-06-11 | 16:48 | 0 | 18.789 | 1 | 4 | 0 | 33.33 | 34.481 | 32.193 | 32.458 | 20.272 | 24.269 | 12.099 | 0 | 0 | 58.493 | 55.748 | 47.931 | 20.294 | 0 | 0 | 55.795 | 33.775 | [5 empty] | 0 | 0.872 | 11 | 3.0732 | 2.846 | 2.0605 | 1.875 | 0.971 | 31.5959
2008-06-11 | 16:49 | 0 | 18.789 | 0 | 3 | 0 | 32.742 | 33.541 | 31.978 | 32.122 | 19.975 | 24.222 | 12.124 | 0 | 0 | 58.447 | 55.704 | 47.908 | 20.318 | 0 | 0 | 55.727 | 33.754 | [5 empty] | 0 | 0.62 | 12 | 3.0659 | 2.8391 | 2.0602 | 1.875 | 0.96408 | 31.4452
2008-06-11 | 16:50 | 0 | 18.814 | 0 | 4 | 0 | 32.338 | 32.955 | 31.759 | 31.882 | 28.557 | 24.244 | 12.074 | 0 | 0 | 58.447 | 55.68 | 47.931 | 20.318 | 0 | 0 | 55.657 | 33.775 | [5 empty] | 0 | 0.456 | 13 | 3.0805 | 2.8529 | 2.0608 | 1.875 | 0.97792 | 31.7459
2008-06-11 | 16:51 | 0 | 18.789 | 0 | 3 | 0 | 44.116 | 33.141 | 31.568 | 31.664 | 31.495 | 24.197 | 12.074 | 1 | 0 | 58.447 | 55.68 | 47.885 | 20.318 | 0 | 0 | 55.61 | 33.754 | [5 empty] | 0 | 12.452 | 14 | 3.0805 | 2.8529 | 2.0608 | 1.875 | 0.97792 | 31.7459
2008-06-11 | 16:52 | 1 | 18.789 | 0 | 4 | 0 | 47.014 | 44.743 | 31.303 | 31.519 | 31.929 | 24.148 | 12.124 | 1 | 0 | 58.447 | 55.657 | 47.861 | 20.318 | 0 | 0 | 55.566 | 33.73 | [5 empty] | 18.789 | 15.495 | 15 | 3.0659 | 2.8391 | 2.0602 | 1.875 | 0.96408 | 31.4452
2008-06-11 | 16:53 | 0 | 18.759 | 0 | 3 | 0 | 47.628 | 47.238 | 31.105 | 31.249 | 32.284 | 24.07 | 12.119 | 2 | 0 | 58.397 | 55.606 | 47.787 | 20.289 | 0 | 0 | 55.491 | 33.653 | [5 empty] | 0 | 16.379 | 16 | 3.0673 | 2.8405 | 2.0603 | 1.875 | 0.96546 | 31.4754
2008-06-11 | 16:54 | 0 | 18.789 | 0 | 3 | 0 | 48.251 | 47.931 | 31.134 | 31.085 | 32.859 | 24.099 | 12.172 | 2 | 0 | 58.425 | 55.61 | 47.77 | 20.318 | 0 | 0 | 55.452 | 33.706 | [5 empty] | 0 | 17.166 | 17 | 3.0519 | 2.8258 | 2.0597 | 1.875 | 0.95079 | 31.1539
2008-06-11 | 16:55 | 0 | 18.764 | 0 | 4 | 0 | 48.87 | 48.555 | 31.377 | 31.063 | 33.168 | 24.102 | 12.097 | 1 | 0 | 58.409 | 55.617 | 47.796 | 20.294 | 0 | 0 | 55.433 | 33.684 | [5 empty] | 0 | 17.807 | 18 | 3.0738 | 2.8466 | 2.0606 | 1.875 | 0.97155 | 31.6079
2008-06-11 | 16:56 | 1 | 18.847 | 0 | 3 | 0 | 49.274 | 49.25 | 31.892 | 31.409 | 33.998 | 24.229 | 12.154 | 2 | 0 | 58.416 | 55.694 | 47.805 | 20.375 | 0 | 0 | 55.533 | 33.787 | [5 empty] | 18.847 | 17.865 | 19 | 3.0572 | 2.8308 | 2.0599 | 1.875 | 0.95577 | 31.2635
2008-06-11 | 16:57 | 0 | 18.872 | 0 | 3 | 0 | 48.837 | 49.617 | 32.372 | 31.843 | 30.759 | 24.158 | 12.18 | 2 | 0 | 58.484 | 55.671 | 47.805 | 20.375 | 0 | 0 | 55.533 | 33.809 | [5 empty] | 0 | 16.994 | 20 | 3.0496 | 2.8236 | 2.0596 | 1.875 | 0.94858 | 31.1051
2008-06-11 | 16:58 | 0 | 18.879 | 1 | 3 | 0 | 37.555 | 48.683 | 32.878 | 32.404 | 25.997 | 24.166 | 12.114 | 0 | 0 | 58.445 | 55.701 | 47.836 | 20.382 | 0 | 0 | 55.587 | 33.818 | [5 empty] | 0 | 5.151 | 21 | 3.0688 | 2.8418 | 2.0604 | 1.875 | 0.96684 | 31.5056
2008-06-11 | 16:59 | 0 | 18.847 | 0 | 3 | 0 | 34.562 | 38.251 | 33.55 | 32.917 | 24.134 | 24.205 | 12.18 | 1 | 0 | 58.484 | 55.671 | 47.873 | 20.35 | 0 | 0 | 55.463 | 33.763 | [5 empty] | 0 | 1.645 | 22 | 3.0496 | 2.8236 | 2.0596 | 1.875 | 0.94858 | 31.1051
2008-06-11 | 17:00 | 0 | 18.847 | 0 | 3 | 0 | 34.046 | 35.127 | 34.115 | 33.529 | 23.29 | 24.229 | 12.154 | 0 | 0 | 58.507 | 55.648 | 47.92 | 20.35 | 0 | 0 | 55.463 | 33.763 | [5 empty] | 0 | 0.517 | 23 | 3.0572 | 2.8308 | 2.0599 | 1.875 | 0.95577 | 31.2635
2008-06-11 | 17:01 | 0 | 18.879 | 0 | 3 | 0 | 34.242 | 34.593 | 34.546 | 34.335 | 22.503 | 24.261 | 12.212 | 0 | 0 | 58.514 | 55.678 | 47.95 | 20.382 | 0 | 0 | 55.426 | 33.818 | [5 empty] | 0 | -0.093 | 24 | 3.0403 | 2.8147 | 2.0592 | 1.875 | 0.93972 | 30.9091
2008-06-11 | 17:02 | 0 | 18.847 | 0 | 4 | 0 | 34.632 | 34.703 | 34.091 | 34.586 | 21.748 | 24.278 | 12.18 | 0 | 0 | 58.484 | 55.648 | 47.92 | 20.375 | 0 | 0 | 55.396 | 33.739 | [5 empty] | 0 | 0.046 | 25 | 3.0496 | 2.8236 | 2.0596 | 1.875 | 0.94858 | 31.1051
2008-06-11 | 17:03 | 0 | 18.847 | 0 | 3 | 0 | 34.773 | 35.055 | 33.106 | 33.881 | 20.978 | 24.278 | 12.154 | 0 | 0 | 58.461 | 55.671 | 47.943 | 20.375 | 0 | 0 | 55.396 | 33.692 | [5 empty] | 0 | 0.892 | 26 | 3.0572 | 2.8308 | 2.0599 | 1.875 | 0.95577 | 31.2635
2008-06-11 | 17:04 | 0 | 18.847 | 0 | 4 | 0 | 34.139 | 35.103 | 32.565 | 32.988 | 20.544 | 24.254 | 12.18 | 0 | 0 | 58.461 | 55.648 | 47.988 | 20.35 | 0 | 0 | 55.396 | 33.763 | [5 empty] | 0 | 1.151 | 27 | 3.0496 | 2.8236 | 2.0596 | 1.875 | 0.94858 | 31.1051
2008-06-11 | 17:05 | 0 | 18.821 | 0 | 3 | 0 | 33.247 | 34.373 | 32.203 | 32.397 | 20.495 | 24.254 | 12.18 | 0 | 0 | 58.461 | 55.648 | 47.92 | 20.35 | 0 | 0 | 55.349 | 33.739 | [5 empty] | 0 | 0.85 | 28 | 3.0496 | 2.8236 | 2.0596 | 1.875 | 0.94858 | 31.1051
2008-06-11 | 17:06 | 0 | 18.821 | 0 | 3 | 0 | 32.658 | 33.433 | 31.914 | 32.108 | 19.958 | 24.183 | 12.154 | 0 | 0 | 58.438 | 55.715 | 47.92 | 20.399 | 0 | 0 | 55.396 | 33.739 | [5 empty] | 0 | 0.55 | 29 | 3.0572 | 2.8308 | 2.0599 | 1.875 | 0.95577 | 31.2635
2008-06-11 | 17:07 | 0 | 18.821 | 0 | 4 | 0 | 33.175 | 32.893 | 31.772 | 31.867 | 30.663 | 24.254 | 12.205 | 0 | 0 | 58.416 | 55.648 | 47.966 | 20.399 | 0 | 0 | 55.372 | 33.763 | [5 empty] | 0 | 1.308 | 30 | 3.0423 | 2.8167 | 2.0593 | 1.875 | 0.94166 | 30.9521
2008-06-11 | 17:08 | 0 | 18.847 | 0 | 3 | 1 | 45.168 | 35.737 | 31.602 | 31.747 | 31.602 | 24.183 | 12.205 | 1 | 0 | 58.416 | 55.601 | 47.92 | 20.35 | 0 | 0 | 55.419 | 33.763 | [5 empty] | 0 | 13.421 | 31 | 3.0423 | 2.8167 | 2.0593 | 1.875 | 0.94166 | 30.9521
2008-06-11 | 17:09 | 0 | 18.847 | 1 | 4 | 0 | 46.979 | 45.672 | 31.338 | 31.529 | 32.252 | 24.205 | 12.154 | 1 | 0 | 58.372 | 55.578 | 47.829 | 20.375 | 0 | 0 | 55.372 | 33.809 | [5 empty] | 0 | 15.45 | 0 | 3.0572 | 2.8308 | 2.0599 | 1.875 | 0.95577 | 31.2635
2008-06-11 | 17:10 | 1 | 18.904 | 0 | 3 | 0 | 47.56 | 47.308 | 31.225 | 31.32 | 32.572 | 24.215 | 12.164 | 2 | 0 | 58.402 | 55.587 | 47.836 | 20.407 | 0 | 0 | 55.312 | 33.818 | [5 empty] | 18.904 | 16.24 | 1 | 3.0542 | 2.828 | 2.6848 | 2.5 | 0.328 | 10.7393
2008-06-11 | 17:11 | 0 | 18.847 | 0 | 4 | 0 | 48.24 | 47.759 | 31.217 | 31.119 | 32.682 | 24.183 | 12.18 | 2 | 0 | 58.372 | 55.557 | 47.782 | 20.399 | 0 | 0 | 55.326 | 33.763 | [5 empty] | 0 | 17.121 | 2 | 3.0496 | 2.8236 | 2.6846 | 2.5 | 0.32358 | 10.6105
2008-06-11 | 17:12 | 0 | 18.847 | 0 | 3 | 0 | 48.837 | 48.471 | 31.504 | 31.095 | 33.481 | 24.134 | 12.18 | 1 | 0 | 58.372 | 55.557 | 47.782 | 20.35 | 0 | 0 | 55.305 | 33.763 | [5 empty] | 0 | 17.742 | 3 | 3.0496 | 2.8236 | 2.6846 | 2.5 | 0.32358 | 10.6105
2008-06-11 | 17:13 | 1 | 18.847 | 0 | 3 | 0 | 49.112 | 49.204 | 31.987 | 31.458 | 33.833 | 24.158 | 12.18 | 2 | 0 | 58.349 | 55.533 | 47.735 | 20.375 | 0 | 0 | 55.326 | 33.763 | [5 empty] | 18.847 | 17.654 | 4 | 3.0496 | 2.8236 | 2.6846 | 2.5 | 0.32358 | 10.6105
2008-06-11 | 17:14 | 0 | 18.872 | 0 | 3 | 0 | 48.928 | 49.479 | 32.493 | 32.036 | 30.399 | 24.183 | 12.132 | 2 | 0 | 58.304 | 55.487 | 47.805 | 20.35 | 0 | 0 | 55.305 | 33.739 | [5 empty] | 0 | 16.892 | 5 | 3.0636 | 2.8369 | 2.6851 | 2.5 | 0.33686 | 10.9958
2008-06-11 | 17:15 | 0 | 18.847 | 0 | 3 | 0 | 37.734 | 48.699 | 33.094 | 32.553 | 25.544 | 24.193 | 12.169 | 0 | 0 | 58.358 | 55.519 | 47.768 | 20.338 | 0 | 0 | 55.293 | 33.682 | [5 empty] | 0 | 5.181 | 6 | 3.0528 | 2.8266 | 2.6847 | 2.5 | 0.32662 | 10.6991
2008-06-11 | 17:16 | 0 | 18.862 | 0 | 3 | 0 | 34.67 | 38.406 | 33.73 | 33.141 | 24.293 | 24.269 | 12.172 | 1 | 0 | 58.384 | 55.498 | 47.817 | 20.34 | 0 | 0 | 55.293 | 33.682 | [5 empty] | 0 | 1.529 | 7 | 3.0519 | 2.8258 | 2.6847 | 2.5 | 0.32579 | 10.675
2008-06-11 | 17:17 | 0 | 18.837 | 0 | 3 | 0 | 34.223 | 35.256 | 34.316 | 33.799 | 23.401 | 24.195 | 12.147 | 0 | 0 | 58.361 | 55.545 | 47.887 | 20.365 | 0 | 0 | 55.293 | 33.682 | [5 empty] | 0 | 0.424 | 8 | 3.0592 | 2.8327 | 2.685 | 2.5 | 0.33271 | 10.8758
2008-06-11 | 17:18 | 0 | 18.837 | 0 | 4 | 0 | 34.388 | 34.739 | 34.646 | 34.388 | 22.535 | 24.219 | 12.097 | 0 | 0 | 58.384 | 55.522 | 47.887 | 20.34 | 0 | 0 | 55.293 | 33.682 | [5 empty] | 0 | 0 | 9 | 3.0738 | 2.8466 | 2.6856 | 2.5 | 0.34655 | 11.2745
2008-06-11 | 17:19 | 0 | 18.837 | 0 | 3 | 0 | 34.787 | 34.928 | 34.199 | 34.67 | 21.113 | 24.269 | 12.122 | 0 | 0 | 58.361 | 55.545 | 47.84 | 20.365 | 0 | 0 | 55.293 | 33.658 | [5 empty] | 0 | 0.117 | 10 | 3.0665 | 2.8396 | 2.6853 | 2.5 | 0.33963 | 11.0756
2008-06-11 | 17:20 | 0 | 18.842 | 1 | 3 | 0 | 34.909 | 35.215 | 33.242 | 34.017 | 20.564 | 24.298 | 12.152 | 0 | 0 | 58.411 | 55.55 | 47.936 | 20.37 | 0 | 0 | 55.344 | 33.759 | [5 empty] | 0 | 0.892 | 11 | 3.0577 | 2.8313 | 2.6849 | 2.5 | 0.33133 | 10.8357
2008-06-11 | 17:21 | 0 | 18.811 | 0 | 4 | 0 | 34.199 | 35.234 | 32.601 | 33 | 20.269 | 24.269 | 12.122 | 0 | 0 | 58.315 | 55.522 | 47.887 | 20.365 | 0 | 0 | 55.34 | 33.73 | [5 empty] | 0 | 1.199 | 12 | 3.0665 | 2.8396 | 2.6853 | 2.5 | 0.33963 | 11.0756
2008-06-11 | 17:22 | 0 | 18.867 | 0 | 3 | 0 | 33.311 | 34.464 | 32.272 | 32.488 | 19.757 | 24.298 | 12.152 | 0 | 0 | 58.365 | 55.55 | 47.892 | 20.394 | 0 | 0 | 55.344 | 33.759 | [5 empty] | 0 | 0.823 | 13 | 3.0577 | 2.8313 | 2.6849 | 2.5 | 0.33133 | 10.8357
2008-06-11 | 17:23 | 0 | 18.837 | 0 | 4 | 0 | 32.718 | 33.517 | 32.002 | 32.147 | 18.789 | 24.269 | 12.122 | 0 | 0 | 58.315 | 55.475 | 47.887 | 20.389 | 0 | 0 | 55.27 | 33.706 | [5 empty] | 0 | 0.571 | 14 | 3.0665 | 2.8396 | 2.6853 | 2.5 | 0.33963 | 11.0756
2008-06-11 | 17:24 | 0 | 18.837 | 0 | 3 | 0 | 32.742 | 32.976 | 31.808 | 31.929 | 30.17 | 24.219 | 12.147 | 0 | 0 | 58.295 | 55.454 | 47.887 | 20.365 | 0 | 0 | 55.202 | 33.73 | [5 empty] | 0 | 0.813 | 15 | 3.0592 | 2.8327 | 2.685 | 2.5 | 0.33271 | 10.8758
2008-06-11 | 17:25 | 0 | 18.862 | 0 | 4 | 0 | 45.135 | 34.88 | 31.639 | 31.713 | 31.085 | 24.219 | 12.172 | 1 | 0 | 58.272 | 55.454 | 47.817 | 20.34 | 0 | 0 | 55.202 | 33.73 | [5 empty] | 0 | 13.422 | 16 | 3.0519 | 2.8258 | 2.6847 | 2.5 | 0.32579 | 10.675
2008-06-11 | 17:26 | 0 | 18.862 | 0 | 3 | 0 | 47.243 | 45.569 | 31.374 | 31.544 | 32.002 | 24.173 | 12.172 | 2 | 0 | 58.249 | 55.454 | 47.794 | 20.365 | 0 | 0 | 55.223 | 33.73 | [5 empty] | 0 | 15.699 | 17 | 3.0519 | 2.8258 | 2.6847 | 2.5 | 0.32579 | 10.675
2008-06-11 | 17:27 | 1 | 18.887 | 0 | 3 | 0 | 47.817 | 47.497 | 31.254 | 31.279 | 32.193 | 24.148 | 12.147 | 1 | 0 | 58.272 | 55.431 | 47.749 | 20.365 | 0 | 0 | 55.246 | 33.682 | [5 empty] | 18.887 | 16.538 | 18 | 3.0592 | 2.8327 | 2.685 | 2.5 | 0.33271 | 10.8758
2008-06-11 | 17:28 | 0 | 18.811 | 0 | 4 | 0 | 48.345 | 48.046 | 31.205 | 31.134 | 32.718 | 24.173 | 12.122 | 2 | 0 | 58.249 | 55.431 | 47.703 | 20.389 | 0 | 0 | 55.223 | 33.706 | [5 empty] | 0 | 17.211 | 19 | 3.0665 | 2.8396 | 2.6853 | 2.5 | 0.33963 | 11.0756
2008-06-11 | 17:29 | 0 | 18.867 | 0 | 3 | 0 | 48.947 | 48.671 | 31.499 | 31.164 | 33.359 | 24.178 | 12.127 | 2 | 0 | 58.254 | 55.459 | 47.731 | 20.394 | 0 | 0 | 55.207 | 33.711 | [5 empty] | 0 | 17.783 | 20 | 3.065 | 2.8382 | 2.6852 | 2.5 | 0.33825 | 11.0357
2008-06-11 | 17:30 | 0 | 18.862 | 0 | 3 | 0 | 49.33 | 49.239 | 32.024 | 31.423 | 33.916 | 24.148 | 12.071 | 1 | 0 | 58.226 | 55.384 | 47.703 | 20.389 | 0 | 0 | 55.179 | 33.658 | [5 empty] | 0 | 17.907 | 21 | 3.0813 | 2.8537 | 2.6859 | 2.5 | 0.35375 | 11.4804
2008-06-11 | 17:31 | 1 | 18.862 | 1 | 3 | 0 | 44.676 | 49.675 | 32.483 | 31.978 | 28.123 | 24.173 | 12.071 | 2 | 0 | 58.249 | 55.384 | 47.703 | 20.34 | 0 | 0 | 55.132 | 33.682 | [5 empty] | 18.862 | 12.698 | 22 | 3.0813 | 2.8537 | 2.6859 | 2.5 | 0.35375 | 11.4804
2008-06-11 | 17:32 | 0 | 18.837 | 0 | 3 | 1 | 36.103 | 45.089 | 33.072 | 32.483 | 24.847 | 24.195 | 12.071 | 0 | 0 | 58.249 | 55.384 | 47.749 | 20.365 | 0 | 0 | 55.109 | 33.682 | [5 empty] | 0 | 3.62 | 23 | 3.0813 | 2.8537 | 2.6859 | 2.5 | 0.35375 | 11.4804
2008-06-11 | 17:33 | 0 | 18.804 | 0 | 3 | 0 | 34.192 | 36.684 | 33.675 | 33.041 | 23.104 | 24.188 | 12.014 | 0 | 0 | 58.242 | 55.33 | 47.74 | 20.333 | 0 | 0 | 55.034 | 33.651 | [5 empty] | 0 | 1.151 | 0 | 3.0979 | 2.8695 | 2.6865 | 2.5 | 0.36952 | 11.9281
2008-06-11 | 17:34 | 0 | 18.862 | 0 | 4 | 0 | 33.988 | 34.787 | 34.294 | 33.754 | 21.812 | 24.195 | 12.097 | 1 | 0 | 58.272 | 55.384 | 47.817 | 20.34 | 0 | 0 | 55.085 | 33.658 | [5 empty] | 0 | 0.234 | 1 | 3.0738 | 2.8466 | 2.0037 | 1.8182 | 1.0284 | 33.4564
2008-06-11 | 17:35 | 0 | 18.862 | 0 | 3 | 0 | 34.294 | 34.529 | 34.469 | 34.424 | 21.316 | 24.256 | 12.134 | 0 | 0 | 58.26 | 55.396 | 47.852 | 20.306 | 0 | 0 | 55.097 | 33.625 | [5 empty] | 0 | -0.13 | 2 | 3.063 | 2.8363 | 2.0033 | 1.8182 | 1.0181 | 33.2398
2008-06-11 | 17:36 | 0 | 18.834 | 0 | 3 | 0 | 34.713 | 34.785 | 33.704 | 34.455 | 20.144 | 24.266 | 12.044 | 0 | 0 | 58.247 | 55.382 | 47.838 | 20.387 | 0 | 0 | 55.106 | 33.656 | [5 empty] | 0 | 0.258 | 3 | 3.0892 | 2.8612 | 2.0044 | 1.8182 | 1.043 | 33.7642
2008-06-11 | 17:37 | 0 | 18.834 | 0 | 4 | 0 | 34.644 | 35.16 | 32.881 | 33.515 | 19.279 | 24.291 | 12.069 | 0 | 0 | 58.224 | 55.382 | 47.815 | 20.387 | 0 | 0 | 55.13 | 33.656 | [5 empty] | 0 | 1.129 | 4 | 3.0819 | 2.8543 | 2.0041 | 1.8182 | 1.0361 | 33.6194
2008-06-11 | 17:38 | 0 | 18.834 | 0 | 3 | 0 | 33.797 | 34.902 | 32.385 | 32.716 | 19.008 | 24.266 | 12.094 | 0 | 0 | 58.224 | 55.358 | 47.861 | 20.316 | 0 | 0 | 55.062 | 33.656 | [5 empty] | 0 | 1.081 | 5 | 3.0746 | 2.8474 | 2.0038 | 1.8182 | 1.0292 | 33.4739
2008-06-11 | 17:39 | 0 | 18.859 | 0 | 3 | 0 | 32.998 | 34.01 | 32.166 | 32.264 | 18.17 | 24.266 | 12.069 | 0 | 0 | 58.224 | 55.358 | 47.861 | 20.338 | 0 | 0 | 55.106 | 33.656 | [5 empty] | 0 | 0.734 | 6 | 3.0819 | 2.8543 | 2.0041 | 1.8182 | 1.0361 | 33.6194
2008-06-11 | 17:40 | 0 | 18.859 | 0 | 4 | 0 | 32.529 | 33.256 | 31.902 | 32.022 | 17.725 | 24.337 | 12.069 | 0 | 0 | 58.201 | 55.358 | 47.815 | 20.362 | 0 | 0 | 55.083 | 33.68 | [5 empty] | 0 | 0.507 | 7 | 3.0819 | 2.8543 | 2.0041 | 1.8182 | 1.0361 | 33.6194
2008-06-11 | 17:41 | 0 | 18.884 | 0 | 3 | 0 | 34.95 | 32.811 | 31.71 | 31.855 | 29.95 | 24.266 | 12.119 | 0 | 0 | 58.201 | 55.314 | 47.815 | 20.362 | 0 | 0 | 54.992 | 33.656 | [5 empty] | 0 | 3.095 | 8 | 3.0673 | 2.8405 | 2.0035 | 1.8182 | 1.0223 | 33.3278
2008-06-11 | 17:42 | 0 | 18.859 | 1 | 4 | 0 | 45.59 | 37.509 | 31.492 | 31.612 | 31.301 | 24.242 | 12.094 | 1 | 0 | 58.158 | 55.314 | 47.745 | 20.338 | 0 | 0 | 54.992 | 33.61 | [5 empty] | 0 | 13.978 | 9 | 3.0746 | 2.8474 | 2.0038 | 1.8182 | 1.0292 | 33.4739
2008-06-11 | 17:43 | 0 | 18.834 | 0 | 3 | 0 | 46.921 | 45.98 | 31.203 | 31.421 | 31.446 | 24.266 | 11.996 | 2 | 0 | 58.112 | 55.314 | 47.724 | 20.338 | 0 | 0 | 55.015 | 33.632 | [5 empty] | 0 | 15.5 | 10 | 3.1032 | 2.8745 | 2.0049 | 1.8182 | 1.0563 | 34.0403
2008-06-11 | 17:44 | 1 | 18.834 | 0 | 4 | 0 | 47.472 | 47.196 | 31.132 | 31.132 | 31.83 | 24.266 | 12.044 | 1 | 0 | 58.158 | 55.291 | 47.677 | 20.387 | 0 | 0 | 54.968 | 33.632 | [5 empty] | 18.834 | 16.34 | 11 | 3.0892 | 2.8612 | 2.0044 | 1.8182 | 1.043 | 33.7642
2008-06-11 | 17:45 | 0 | 18.864 | 0 | 3 | 0 | 48.233 | 47.773 | 31.208 | 31.041 | 32.579 | 24.271 | 12.099 | 2 | 0 | 58.139 | 55.295 | 47.705 | 20.367 | 0 | 0 | 54.973 | 33.639 | [5 empty] | 0 | 17.192 | 12 | 3.0732 | 2.846 | 2.0037 | 1.8182 | 1.0278 | 33.4448
2008-06-11 | 17:46 | 0 | 18.859 | 0 | 3 | 0 | 48.823 | 48.503 | 31.492 | 31.036 | 33.163 | 24.242 | 12.069 | 2 | 0 | 58.112 | 55.267 | 47.7 | 20.316 | 0 | 0 | 54.968 | 33.538 | [5 empty] | 0 | 17.787 | 13 | 3.0819 | 2.8543 | 2.0041 | 1.8182 | 1.0361 | 33.6194
2008-06-11 | 17:47 | 0 | 18.809 | 0 | 3 | 0 | 49.098 | 49.169 | 31.975 | 31.492 | 33.656 | 24.291 | 12.069 | 1 | 0 | 58.112 | 55.267 | 47.63 | 20.362 | 0 | 0 | 54.968 | 33.61 | [5 empty] | 0 | 17.606 | 14 | 3.0819 | 2.8543 | 2.0041 | 1.8182 | 1.0361 | 33.6194
2008-06-11 | 17:48 | 1 | 18.859 | 0 | 4 | 0 | 49.007 | 49.512 | 32.529 | 32.022 | 29.783 | 24.291 | 12.094 | 2 | 0 | 58.158 | 55.267 | 47.7 | 20.362 | 0 | 0 | 54.945 | 33.656 | [5 empty] | 18.859 | 16.985 | 15 | 3.0746 | 2.8474 | 2.0038 | 1.8182 | 1.0292 | 33.4739
2008-06-11 | 17:49 | 0 | 18.859 | 0 | 3 | 0 | 37.722 | 48.732 | 33.091 | 32.551 | 24.722 | 24.362 | 12.044 | 1 | 0 | 58.158 | 55.244 | 47.7 | 20.362 | 0 | 0 | 54.877 | 33.656 | [5 empty] | 0 | 5.171 | 16 | 3.0892 | 2.8612 | 2.0044 | 1.8182 | 1.043 | 33.7642
2008-06-11 | 17:50 | 0 | 18.884 | 0 | 3 | 0 | 34.737 | 38.38 | 33.845 | 33.139 | 22.819 | 24.362 | 12.119 | 0 | 0 | 58.158 | 55.244 | 47.724 | 20.362 | 0 | 0 | 54.877 | 33.656 | [5 empty] | 0 | 1.598 | 17 | 3.0673 | 2.8405 | 2.0035 | 1.8182 | 1.0223 | 33.3278
2008-06-11 | 17:51 | 0 | 18.859 | 0 | 3 | 0 | 34.268 | 35.301 | 34.431 | 33.869 | 21.88 | 24.435 | 12.094 | 0 | 0 | 58.135 | 55.267 | 47.745 | 20.362 | 0 | 0 | 54.924 | 33.656 | [5 empty] | 0 | 0.399 | 18 | 3.0746 | 2.8474 | 2.0038 | 1.8182 | 1.0292 | 33.4739
2008-06-11 | 17:52 | 0 | 18.834 | 0 | 3 | 0 | 34.455 | 34.809 | 34.691 | 34.502 | 20.192 | 24.482 | 12.069 | 0 | 0 | 58.178 | 55.244 | 47.768 | 20.362 | 0 | 0 | 54.831 | 33.632 | [5 empty] | 0 | -0.047 | 19 | 3.0819 | 2.8543 | 2.0041 | 1.8182 | 1.0361 | 33.6194
2008-06-11 | 17:53 | 0 | 18.889 | 1 | 4 | 0 | 34.883 | 35 | 34.18 | 34.79 | 19.802 | 24.44 | 12.099 | 0 | 0 | 58.185 | 55.249 | 47.796 | 20.367 | 0 | 0 | 54.882 | 33.615 | [5 empty] | 0 | 0.093 | 20 | 3.0732 | 2.846 | 2.0037 | 1.8182 | 1.0278 | 33.4448
2008-06-11 | 17:54 | 0 | 18.889 | 0 | 3 | 0 | 35 | 35.306 | 33.168 | 33.967 | 19.581 | 24.56 | 12.074 | 0 | 0 | 58.162 | 55.272 | 47.819 | 20.367 | 0 | 0 | 54.859 | 33.543 | [5 empty] | 0 | 1.033 | 21 | 3.0805 | 2.8529 | 2.004 | 1.8182 | 1.0347 | 33.5904
2008-06-11 | 17:55 | 0 | 18.814 | 0 | 4 | 0 | 34.18 | 35.237 | 32.558 | 32.888 | 18.522 | 24.44 | 12.001 | 0 | 0 | 58.098 | 55.23 | 47.707 | 20.321 | 0 | 0 | 54.817 | 33.522 | [5 empty] | 0 | 1.292 | 22 | 3.1017 | 2.8731 | 2.0049 | 1.8182 | 1.0549 | 34.0116
2008-06-11 | 17:56 | 0 | 18.811 | 0 | 3 | 0 | 33.192 | 34.342 | 32.242 | 32.412 | 18.075 | 24.413 | 11.948 | 0 | 0 | 58.096 | 55.16 | 47.728 | 20.269 | 0 | 0 | 54.723 | 33.472 | [5 empty] | 0 | 0.78 | 23 | 3.1171 | 2.8878 | 2.0055 | 1.8182 | 1.0696 | 34.3139
2008-06-11 | 17:57 | 0 | 18.811 | 0 | 4 | 0 | 32.627 | 33.45 | 31.978 | 32.1 | 17.431 | 24.389 | 11.948 | 0 | 0 | 58.073 | 55.16 | 47.705 | 20.269 | 0 | 0 | 54.677 | 33.472 | [5 empty] | 0 | 0.527 | 24 | 3.1171 | 2.8878 | 2.0055 | 1.8182 | 1.0696 | 34.3139
2008-06-11 | 17:58 | 0 | 18.811 | 0 | 3 | 0 | 32.814 | 32.909 | 31.786 | 31.833 | 29.69 | 24.389 | 11.973 | 1 | 0 | 58.028 | 55.16 | 47.682 | 20.294 | 0 | 0 | 54.632 | 33.495 | [5 empty] | 0 | 0.981 | 25 | 3.1099 | 2.8809 | 2.0052 | 1.8182 | 1.0627 | 34.1717
2008-06-11 | 17:59 | 0 | 18.789 | 0 | 4 | 0 | 44.725 | 35.282 | 31.522 | 31.666 | 30.869 | 24.367 | 11.948 | 0 | 0 | 58.05 | 55.16 | 47.661 | 20.294 | 0 | 0 | 54.609 | 33.495 | [5 empty] | 0 | 13.059 | 26 | 3.1171 | 2.8878 | 2.0055 | 1.8182 | 1.0696 | 34.3139
2008-06-11 | 18:00 | 0 | 18.789 | 0 | 3 | 0 | 46.673 | 45.252 | 31.279 | 31.423 | 31.137 | 24.318 | 11.973 | 2 | 0 | 58.028 | 55.137 | 47.661 | 20.269 | 0 | 0 | 54.632 | 33.495 | [5 empty] | 0 | 15.25 | 27 | 3.1099 | 2.8809 | 2.0052 | 1.8182 | 1.0627 | 34.1717
2008-06-11 | 18:01 | 0 | 18.789 | 0 | 4 | 0 | 47.271 | 46.972 | 31.137 | 31.183 | 31.978 | 24.269 | 11.973 | 1 | 0 | 57.984 | 55.113 | 47.567 | 20.294 | 0 | 0 | 54.653 | 33.472 | [5 empty] | 0 | 16.088 | 28 | 3.1099 | 2.8809 | 2.0052 | 1.8182 | 1.0627 | 34.1717
2008-06-11 | 18:02 | 1 | 18.789 | 0 | 3 | 0 | 47.981 | 47.544 | 31.088 | 31.038 | 32.627 | 24.244 | 11.998 | 2 | 0 | 57.984 | 55.137 | 47.591 | 20.269 | 0 | 0 | 54.609 | 33.45 | [5 empty] | 18.789 | 16.943 | 29 | 3.1026 | 2.874 | 2.0049 | 1.8182 | 1.0558 | 34.0288
2008-06-11 | 18:03 | 0 | 18.764 | 1 | 3 | 0 | 48.578 | 48.303 | 31.377 | 31.038 | 32.768 | 24.269 | 11.948 | 2 | 0 | 57.961 | 55.113 | 47.544 | 20.294 | 0 | 0 | 54.609 | 33.472 | [5 empty] | 0 | 17.54 | 30 | 3.1171 | 2.8878 | 2.0055 | 1.8182 | 1.0696 | 34.3139
2008-06-11 | 18:04 | 0 | 18.789 | 0 | 3 | 0 | 48.944 | 48.874 | 31.956 | 31.377 | 33.237 | 24.269 | 11.923 | 2 | 0 | 57.984 | 55.113 | 47.544 | 20.244 | 0 | 0 | 54.586 | 33.472 | [5 empty] | 0 | 17.567 | 31 | 3.1244 | 2.8947 | 2.0058 | 1.8182 | 1.0765 | 34.4554
2008-06-11 | 18:05 | 0 | 18.789 | 0 | 3 | 1 | 49.449 | 49.243 | 32.461 | 31.978 | 32.076 | 24.293 | 11.973 | 1 | 0 | 57.984 | 55.113 | 47.544 | 20.294 | 0 | 0 | 54.609 | 33.519 | [5 empty] | 0 | 17.471 | 32 | 3.1099 | 2.8809 | 2.0052 | 1.8182 | 1.0627 | 34.1717
2008-06-11 | 18:06 | 0 | 18.811 | 0 | 4 | 0 | 39.042 | 49.586 | 32.955 | 32.461 | 24.943 | 24.293 | 11.973 | 1 | 0 | 58.007 | 55.09 | 47.567 | 20.294 | 0 | 0 | 54.609 | 33.519 | [5 empty] | 0 | 6.581 | 0 | 3.1099 | 2.8809 | 2.0052 | 1.8182 | 1.0627 | 34.1717
2008-06-11 | 18:07 | 0 | 18.811 | 0 | 3 | 0 | 35.024 | 39.655 | 33.684 | 33.003 | 23.065 | 24.318 | 11.973 | 0 | 0 | 57.984 | 55.067 | 47.567 | 20.269 | 0 | 0 | 54.586 | 33.519 | [5 empty] | 0 | 2.021 | 1 | 3.1099 | 2.8809 | 2.0052 | 1.8182 | 1.0627 | 34.1717
2008-06-11 | 18:08 | 0 | 18.789 | 0 | 3 | 0 | 34.27 | 35.588 | 34.201 | 33.708 | 20.848 | 24.389 | 11.998 | 1 | 0 | 57.984 | 55.09 | 47.637 | 20.294 | 0 | 0 | 54.562 | 33.472 | [5 empty] | 0 | 0.562 | 2 | 3.1026 | 2.874 | 2.0049 | 1.8182 | 1.0558 | 34.0288
2008-06-11 | 18:09 | 0 | 18.789 | 0 | 3 | 0 | 34.366 | 34.79 | 34.624 | 34.27 | 20.197 | 24.342 | 11.948 | 0 | 0 | 58.007 | 55.067 | 47.637 | 20.269 | 0 | 0 | 54.516 | 33.519 | [5 empty] | 0 | 0.096 | 3 | 3.1171 | 2.8878 | 2.0055 | 1.8182 | 1.0696 | 34.3139
2008-06-11 | 18:10 | 0 | 18.789 | 0 | 4 | 0 | 34.672 | 34.811 | 34.27 | 34.648 | 19.455 | 24.389 | 11.923 | 0 | 0 | 57.984 | 55.113 | 47.637 | 20.269 | 0 | 0 | 54.609 | 33.543 | [5 empty] | 0 | 0.024 | 4 | 3.1244 | 2.8947 | 2.0058 | 1.8182 | 1.0765 | 34.4554
2008-06-11 | 18:11 | 0 | 18.764 | 0 | 3 | 0 | 34.859 | 35.141 | 33.261 | 34.06 | 18.837 | 24.367 | 11.948 | 0 | 0 | 57.984 | 55.09 | 47.682 | 20.269 | 0 | 0 | 54.609 | 33.567 | [5 empty] | 0 | 0.799 | 5 | 3.1171 | 2.8878 | 2.0055 | 1.8182 | 1.0696 | 34.3139
2008-06-11 | 18:12 | 0 | 18.754 | 0 | 3 | 0 | 34.285 | 35.155 | 32.687 | 32.969 | 18.384 | 24.332 | 11.938 | 0 | 0 | 57.952 | 55.011 | 47.605 | 20.26 | 0 | 0 | 54.553 | 33.558 | [5 empty] | 0 | 1.316 | 6 | 3.1201 | 2.8906 | 2.0056 | 1.8182 | 1.0724 | 34.3705
2008-06-11 | 18:13 | 0 | 18.789 | 0 | 4 | 0 | 33.33 | 34.531 | 32.267 | 32.485 | 18.05 | 24.367 | 11.898 | 0 | 0 | 57.961 | 55.067 | 47.614 | 20.269 | 0 | 0 | 54.609 | 33.543 | [5 empty] | 0 | 0.845 | 7 | 3.1317 | 2.9016 | 2.0061 | 1.8182 | 1.0835 | 34.5963
2008-06-11 | 18:14 | 0 | 18.819 | 1 | 3 | 0 | 32.797 | 33.641 | 32.081 | 32.201 | 17.808 | 24.298 | 11.978 | 0 | 0 | 57.966 | 55.05 | 47.665 | 20.299 | 0 | 0 | 54.59 | 33.572 | [5 empty] | 0 | 0.596 | 8 | 3.1084 | 2.8795 | 2.0051 | 1.8182 | 1.0613 | 34.1431
2008-06-11 | 18:15 | 0 | 18.811 | 0 | 4 | 0 | 32.387 | 33.003 | 31.833 | 31.965 | 20.691 | 24.352 | 11.936 | 0 | 0 | 57.945 | 55.05 | 47.668 | 20.306 | 0 | 0 | 54.546 | 33.601 | [5 empty] | 0 | 0.422 | 9 | 3.1206 | 2.8911 | 2.0056 | 1.8182 | 1.0729 | 34.3819
2008-06-11 | 18:16 | 1 | 18.761 | 0 | 3 | 0 | 42.678 | 32.644 | 31.661 | 31.732 | 30.455 | 24.242 | 11.921 | 0 | 0 | 57.909 | 54.99 | 47.607 | 20.267 | 0 | 0 | 54.532 | 33.584 | [5 empty] | 18.761 | 10.946 | 10 | 3.125 | 2.8953 | 2.0058 | 1.8182 | 1.0771 | 34.4667
2008-06-11 | 18:17 | 0 | 18.791 | 0 | 4 | 0 | 46.741 | 43.53 | 31.448 | 31.571 | 31.328 | 24.271 | 11.951 | 2 | 0 | 57.913 | 55.018 | 47.544 | 20.296 | 0 | 0 | 54.583 | 33.591 | [5 empty] | 0 | 15.17 | 11 | 3.1163 | 2.887 | 2.0055 | 1.8182 | 1.0688 | 34.2968
2008-06-11 | 18:18 | 0 | 18.791 | 0 | 3 | 0 | 47.682 | 47.084 | 31.208 | 31.377 | 31.857 | 24.246 | 11.926 | 1 | 0 | 57.891 | 54.994 | 47.565 | 20.272 | 0 | 0 | 54.56 | 33.495 | [5 empty] | 0 | 16.305 | 12 | 3.1235 | 2.8939 | 2.0058 | 1.8182 | 1.0757 | 34.4384
2008-06-11 | 18:19 | 1 | 18.784 | 0 | 3 | 0 | 48.272 | 47.859 | 31.154 | 31.083 | 32.191 | 24.143 | 11.921 | 2 | 0 | 57.863 | 54.966 | 47.516 | 20.267 | 0 | 0 | 54.462 | 33.443 | [5 empty] | 18.784 | 17.189 | 13 | 3.125 | 2.8953 | 2.0058 | 1.8182 | 1.0771 | 34.4667
2008-06-11 | 18:20 | 0 | 18.761 | 0 | 4 | 0 | 48.958 | 48.524 | 31.274 | 31.083 | 32.998 | 24.193 | 11.921 | 2 | 0 | 57.863 | 54.945 | 47.493 | 20.267 | 0 | 0 | 54.439 | 33.467 | [5 empty] | 0 | 17.875 | 14 | 3.125 | 2.8953 | 2.0058 | 1.8182 | 1.0771 | 34.4667
2008-06-11 | 18:21 | 0 | 18.761 | 0 | 3 | 0 | 49.327 | 49.234 | 31.781 | 31.252 | 33.467 | 24.193 | 11.971 | 2 | 0 | 57.863 | 54.922 | 47.493 | 20.242 | 0 | 0 | 54.485 | 33.491 | [5 empty] | 0 | 18.075 | 15 | 3.1104 | 2.8814 | 2.0052 | 1.8182 | 1.0632 | 34.1831
2008-06-11 | 18:22 | 0 | 18.784 | 0 | 3 | 0 | 46.048 | 49.624 | 32.311 | 31.757 | 26.988 | 24.193 | 11.921 | 1 | 0 | 57.863 | 54.945 | 47.493 | 20.242 | 0 | 0 | 54.439 | 33.467 | [5 empty] | 0 | 14.291 | 16 | 3.125 | 2.8953 | 2.0058 | 1.8182 | 1.0771 | 34.4667
2008-06-11 | 18:23 | 0 | 18.761 | 0 | 3 | 0 | 36.404 | 46.438 | 32.857 | 32.287 | 23.423 | 24.143 | 11.921 | 1 | 0 | 57.84 | 54.922 | 47.493 | 20.242 | 0 | 0 | 54.462 | 33.443 | [5 empty] | 0 | 4.117 | 17 | 3.125 | 2.8953 | 2.0058 | 1.8182 | 1.0771 | 34.4667
2008-06-11 | 18:24 | 0 | 18.784 | 1 | 3 | 0 | 34.196 | 37.062 | 33.491 | 32.833 | 21.711 | 24.266 | 11.946 | 0 | 0 | 57.863 | 54.922 | 47.493 | 20.267 | 0 | 0 | 54.462 | 33.421 | [5 empty] | 0 | 1.363 | 18 | 3.1177 | 2.8883 | 2.0055 | 1.8182 | 1.0702 | 34.3252
2008-06-11 | 18:25 | 0 | 18.761 | 0 | 3 | 0 | 33.842 | 34.806 | 34.148 | 33.491 | 20.846 | 24.313 | 11.895 | 0 | 0 | 57.886 | 54.922 | 47.516 | 20.267 | 0 | 0 | 54.462 | 33.421 | [5 empty] | 0 | 0.351 | 19 | 3.1326 | 2.9025 | 2.0061 | 1.8182 | 1.0843 | 34.6131
2008-06-11 | 18:26 | 0 | 18.791 | 0 | 3 | 0 | 34.132 | 34.412 | 34.507 | 34.249 | 20.321 | 24.391 | 11.951 | 0 | 0 | 57.891 | 54.95 | 47.588 | 20.321 | 0 | 0 | 54.446 | 33.45 | [5 empty] | 0 | -0.117 | 20 | 3.1163 | 2.887 | 2.0055 | 1.8182 | 1.0688 | 34.2968
2008-06-11 | 18:27 | 0 | 18.736 | 0 | 4 | 0 | 34.548 | 34.572 | 33.962 | 34.455 | 19.797 | 24.313 | 11.971 | 0 | 0 | 57.863 | 54.898 | 47.56 | 20.242 | 0 | 0 | 54.371 | 33.443 | [5 empty] | 0 | 0.093 | 21 | 3.1104 | 2.8814 | 2.0052 | 1.8182 | 1.0632 | 34.1831
2008-06-11 | 18:28 | 0 | 18.761 | 0 | 3 | 0 | 34.689 | 34.923 | 33.067 | 33.773 | 18.957 | 24.457 | 12.044 | 0 | 0 | 57.863 | 54.898 | 47.56 | 20.267 | 0 | 0 | 54.371 | 33.421 | [5 empty] | 0 | 0.916 | 22 | 3.0892 | 2.8612 | 2.0044 | 1.8182 | 1.043 | 33.7642
2008-06-11 | 18:29 | 0 | 18.791 | 0 | 3 | 0 | 34.06 | 35 | 32.555 | 32.885 | 18.248 | 24.416 | 11.926 | 0 | 0 | 57.891 | 54.903 | 47.612 | 20.272 | 0 | 0 | 54.399 | 33.426 | [5 empty] | 0 | 1.175 | 23 | 3.1235 | 2.8939 | 2.0058 | 1.8182 | 1.0757 | 34.4384
2008-06-11 | 18:30 | 0 | 18.784 | 0 | 4 | 0 | 33.184 | 34.266 | 32.166 | 32.36 | 17.675 | 24.337 | 11.895 | 0 | 0 | 57.84 | 54.852 | 47.56 | 20.267 | 0 | 0 | 54.324 | 33.421 | [5 empty] | 0 | 0.824 | 24 | 3.1326 | 2.9025 | 2.0061 | 1.8182 | 1.0843 | 34.6131
2008-06-11 | 18:31 | 0 | 18.761 | 0 | 3 | 0 | 32.622 | 33.421 | 31.973 | 31.997 | 17.7 | 24.337 | 11.895 | 0 | 0 | 57.795 | 54.875 | 47.516 | 20.291 | 0 | 0 | 54.324 | 33.443 | [5 empty] | 0 | 0.625 | 25 | 3.1326 | 2.9025 | 2.0061 | 1.8182 | 1.0843 | 34.6131
2008-06-11 | 18:32 | 0 | 18.736 | 0 | 4 | 0 | 37.062 | 32.881 | 31.781 | 31.828 | 30.384 | 24.266 | 11.971 | 0 | 0 | 57.795 | 54.828 | 47.537 | 20.242 | 0 | 0 | 54.28 | 33.421 | [5 empty] | 0 | 5.234 | 26 | 3.1104 | 2.8814 | 2.0052 | 1.8182 | 1.0632 | 34.1831
2008-06-11 | 18:33 | 1 | 18.761 | 0 | 3 | 0 | 45.91 | 38.732 | 31.612 | 31.661 | 31.492 | 24.288 | 11.921 | 1 | 0 | 57.774 | 54.852 | 47.469 | 20.267 | 0 | 0 | 54.28 | 33.421 | [5 empty] | 18.761 | 14.249 | 27 | 3.125 | 2.8953 | 2.0058 | 1.8182 | 1.0771 | 34.4667
2008-06-11 | 18:34 | 0 | 18.761 | 0 | 3 | 0 | 47.493 | 46.277 | 31.298 | 31.492 | 31.443 | 24.313 | 11.971 | 2 | 0 | 57.751 | 54.828 | 47.423 | 20.291 | 0 | 0 | 54.257 | 33.397 | [5 empty] | 0 | 16.001 | 28 | 3.1104 | 2.8814 | 2.0052 | 1.8182 | 1.0632 | 34.1831
2008-06-11 | 18:35 | 0 | 18.761 | 1 | 4 | 0 | 48.202 | 47.745 | 31.178 | 31.203 | 32.336 | 24.313 | 11.921 | 2 | 0 | 57.754 | 54.81 | 47.404 | 20.267 | 0 | 0 | 54.238 | 33.421 | [5 empty] | 0 | 16.999 | 29 | 3.125 | 2.8953 | 2.0058 | 1.8182 | 1.0771 | 34.4667
2008-06-11 | 18:36 | 1 | 18.776 | 0 | 3 | 0 | 48.839 | 48.496 | 31.195 | 31.122 | 32.895 | 24.305 | 12.011 | 2 | 0 | 57.79 | 54.847 | 47.441 | 20.306 | 0 | 0 | 54.275 | 33.46 | [5 empty] | 18.776 | 17.717 | 30 | 3.0988 | 2.8704 | 2.0048 | 1.8182 | 1.0522 | 33.9543
2008-06-11 | 18:37 | 0 | 18.776 | 0 | 3 | 0 | 49.297 | 49.091 | 31.556 | 31.1 | 33.436 | 24.352 | 11.911 | 1 | 0 | 57.77 | 54.824 | 47.395 | 20.282 | 0 | 0 | 54.252 | 33.46 | [5 empty] | 0 | 18.197 | 31 | 3.1279 | 2.898 | 2.0059 | 1.8182 | 1.0799 | 34.5231
2008-06-11 | 18:38 | 0 | 18.776 | 0 | 3 | 1 | 49.596 | 49.596 | 32.085 | 31.509 | 32.159 | 24.352 | 11.961 | 2 | 0 | 57.77 | 54.847 | 47.441 | 20.306 | 0 | 0 | 54.229 | 33.46 | [5 empty] | 0 | 18.087 | 32 | 3.1134 | 2.8842 | 2.0053 | 1.8182 | 1.066 | 34.24
2008-06-11 | 18:39 | 0 | 18.776 | 0 | 3 | 0 | 38.865 | 49.824 | 32.685 | 32.085 | 25.124 | 24.474 | 11.961 | 1 | 0 | 57.77 | 54.824 | 47.418 | 20.306 | 0 | 0 | 54.229 | 33.46 | [5 empty] | 0 | 6.78 | 0 | 3.1134 | 2.8842 | 2.0053 | 1.8182 | 1.066 | 34.24
2008-06-11 | 18:40 | 0 | 18.776 | 0 | 3 | 0 | 34.73 | 39.664 | 33.342 | 32.637 | 22.667 | 24.45 | 11.888 | 0 | 0 | 57.79 | 54.824 | 47.486 | 20.282 | 0 | 0 | 54.229 | 33.507 | [5 empty] | 0 | 2.093 | 1 | 3.1346 | 2.9044 | 2.063 | 1.875 | 1.0294 | 32.8398
2008-06-11 | 18:41 | 0 | 18.776 | 0 | 3 | 0 | 33.955 | 35.316 | 33.976 | 33.273 | 21.27 | 24.474 | 11.961 | 0 | 0 | 57.79 | 54.8 | 47.462 | 20.282 | 0 | 0 | 54.205 | 33.483 | [5 empty] | 0 | 0.682 | 2 | 3.1134 | 2.8842 | 2.0622 | 1.875 | 1.0092 | 32.415
2008-06-11 | 18:42 | 0 | 18.776 | 0 | 4 | 0 | 34.024 | 34.517 | 34.517 | 34.072 | 20.306 | 24.521 | 11.936 | 1 | 0 | 57.77 | 54.847 | 47.509 | 20.306 | 0 | 0 | 54.252 | 33.436 | [5 empty] | 0 | -0.048 | 3 | 3.1206 | 2.8911 | 2.0625 | 1.875 | 1.0161 | 32.5611
2008-06-11 | 18:43 | 0 | 18.809 | 0 | 3 | 0 | 34.479 | 34.548 | 34.455 | 34.596 | 20.529 | 24.506 | 11.943 | 0 | 0 | 57.843 | 54.831 | 47.586 | 20.313 | 0 | 0 | 54.259 | 33.467 | [5 empty] | 0 | -0.117 | 4 | 3.1186 | 2.8892 | 2.0624 | 1.875 | 1.0142 | 32.5203
2008-06-11 | 18:44 | 0 | 18.776 | 0 | 3 | 0 | 34.823 | 34.895 | 33.414 | 34.282 | 19.515 | 24.57 | 11.863 | 0 | 0 | 57.77 | 54.8 | 47.556 | 20.306 | 0 | 0 | 54.252 | 33.436 | [5 empty] | 0 | 0.541 | 5 | 3.1419 | 2.9113 | 2.0633 | 1.875 | 1.0363 | 32.984
2008-06-11 | 18:45 | 0 | 18.776 | 0 | 4 | 0 | 34.471 | 35.175 | 32.754 | 33.201 | 18.972 | 24.595 | 11.936 | 0 | 0 | 57.79 | 54.8 | 47.509 | 20.282 | 0 | 0 | 54.205 | 33.46 | [5 empty] | 0 | 1.27 | 6 | 3.1206 | 2.8911 | 2.0625 | 1.875 | 1.0161 | 32.5611
2008-06-11 | 18:46 | 0 | 18.776 | 1 | 3 | 0 | 33.531 | 34.682 | 32.375 | 32.591 | 18.236 | 24.595 | 11.936 | 0 | 0 | 57.77 | 54.8 | 47.532 | 20.306 | 0 | 0 | 54.159 | 33.436 | [5 empty] | 0 | 0.94 | 7 | 3.1206 | 2.8911 | 2.0625 | 1.875 | 1.0161 | 32.5611
2008-06-11 | 18:47 | 0 | 18.801 | 0 | 3 | 0 | 32.874 | 33.742 | 32.039 | 32.184 | 18.555 | 24.595 | 11.961 | 0 | 0 | 57.747 | 54.756 | 47.509 | 20.282 | 0 | 0 | 54.114 | 33.436 | [5 empty] | 0 | 0.69 | 8 | 3.1134 | 2.8842 | 2.0622 | 1.875 | 1.0092 | 32.415
2008-06-11 | 18:48 | 0 | 18.751 | 0 | 4 | 0 | 32.424 | 33.108 | 31.845 | 31.99 | 28.015 | 24.521 | 11.911 | 0 | 0 | 57.724 | 54.779 | 47.509 | 20.306 | 0 | 0 | 54.159 | 33.436 | [5 empty] | 0 | 0.434 | 9 | 3.1279 | 2.898 | 2.0628 | 1.875 | 1.023 | 32.7066
2008-06-11 | 18:49 | 0 | 18.809 | 0 | 3 | 0 | 44.114 | 33.208 | 31.708 | 31.806 | 31.492 | 24.506 | 12.019 | 0 | 0 | 57.754 | 54.786 | 47.493 | 20.313 | 0 | 0 | 54.121 | 33.467 | [5 empty] | 0 | 12.308 | 10 | 3.0965 | 2.8681 | 2.0615 | 1.875 | 0.99314 | 32.0734
2008-06-11 | 18:50 | 1 | 18.776 | 0 | 4 | 0 | 46.799 | 44.69 | 31.411 | 31.605 | 31.965 | 24.497 | 11.936 | 2 | 0 | 57.724 | 54.733 | 47.418 | 20.306 | 0 | 0 | 54.068 | 33.436 | [5 empty] | 18.776 | 15.194 | 11 | 3.1206 | 2.8911 | 2.0625 | 1.875 | 1.0161 | 32.5611
2008-06-11 | 18:51 | 0 | 18.751 | 0 | 3 | 0 | 47.623 | 47.073 | 31.22 | 31.34 | 32.063 | 24.474 | 11.936 | 2 | 0 | 57.701 | 54.756 | 47.371 | 20.331 | 0 | 0 | 54.068 | 33.414 | [5 empty] | 0 | 16.283 | 12 | 3.1206 | 2.8911 | 2.0625 | 1.875 | 1.0161 | 32.5611
2008-06-11 | 18:52 | 0 | 18.721 | 0 | 3 | 0 | 48.146 | 47.824 | 31.122 | 31.1 | 32.732 | 24.45 | 11.986 | 1 | 0 | 57.701 | 54.709 | 47.371 | 20.282 | 0 | 0 | 54.021 | 33.436 | [5 empty] | 0 | 17.046 | 13 | 3.1061 | 2.8773 | 2.0619 | 1.875 | 1.0023 | 32.2682
2008-06-11 | 18:53 | 0 | 18.776 | 0 | 4 | 0 | 48.702 | 48.473 | 31.316 | 31.051 | 33.06 | 24.474 | 11.961 | 2 | 0 | 57.656 | 54.709 | 47.348 | 20.306 | 0 | 0 | 54.044 | 33.414 | [5 empty] | 0 | 17.651 | 14 | 3.1134 | 2.8842 | 2.0622 | 1.875 | 1.0092 | 32.415
2008-06-11 | 18:54 | 1 | 18.801 | 0 | 3 | 0 | 49.253 | 49 | 31.894 | 31.291 | 33.931 | 24.497 | 11.961 | 2 | 0 | 57.678 | 54.686 | 47.348 | 20.282 | 0 | 0 | 54.044 | 33.414 | [5 empty] | 18.801 | 17.962 | 15 | 3.1134 | 2.8842 | 2.0622 | 1.875 | 1.0092 | 32.415
2008-06-11 | 18:55 | 0 | 18.776 | 0 | 3 | 0 | 45.56 | 49.572 | 32.495 | 31.845 | 26.701 | 24.558 | 11.85 | 1 | 0 | 57.665 | 54.719 | 47.334 | 20.318 | 0 | 0 | 54.077 | 33.4 | [5 empty] | 0 | 13.715 | 16 | 3.1457 | 2.9149 | 2.0635 | 1.875 | 1.0399 | 33.0587
2008-06-11 | 18:56 | 0 | 18.688 | 1 | 3 | 0 | 36.265 | 45.822 | 33.024 | 32.483 | 22.942 | 24.533 | 11.875 | 1 | 0 | 57.573 | 54.649 | 47.287 | 20.269 | 0 | 0 | 54.03 | 33.352 | [5 empty] | 0 | 3.782 | 17 | 3.1384 | 2.908 | 2.0632 | 1.875 | 1.033 | 32.9149
2008-06-11 | 18:57 | 0 | 18.713 | 0 | 3 | 0 | 34.268 | 36.902 | 33.706 | 33.094 | 22.243 | 24.653 | 11.85 | 0 | 0 | 57.619 | 54.672 | 47.311 | 20.269 | 0 | 0 | 53.96 | 33.328 | [5 empty] | 0 | 1.174 | 18 | 3.1457 | 2.9149 | 2.0635 | 1.875 | 1.0399 | 33.0587
2008-06-11 | 18:58 | 0 | 18.688 | 0 | 3 | 0 | 34.034 | 34.809 | 34.34 | 33.823 | 20.993 | 24.678 | 11.752 | 0 | 0 | 57.665 | 54.649 | 47.381 | 20.269 | 0 | 0 | 53.96 | 33.376 | [5 empty] | 0 | 0.211 | 19 | 3.1742 | 2.942 | 2.0646 | 1.875 | 1.067 | 33.616
2008-06-11 | 18:59 | 0 | 18.713 | 0 | 3 | 0 | 34.34 | 34.526 | 34.668 | 34.481 | 20.654 | 24.653 | 11.8 | 0 | 0 | 57.665 | 54.672 | 47.404 | 20.269 | 0 | 0 | 53.96 | 33.376 | [5 empty] | 0 | -0.141 | 20 | 3.1602 | 2.9288 | 2.0641 | 1.875 | 1.0538 | 33.3443
2008-06-11 | 19:00 | 0 | 18.681 | 0 | 4 | 0 | 34.778 | 34.756 | 33.909 | 34.646 | 20.146 | 24.703 | 11.8 | 0 | 0 | 57.642 | 54.672 | 47.381 | 20.269 | 0 | 0 | 53.937 | 33.352 | [5 empty] | 0 | 0.132 | 21 | 3.1602 | 2.9288 | 2.0641 | 1.875 | 1.0538 | 33.3443
2008-06-11 | 19:01 | 0 | 18.713 | 0 | 3 | 0 | 34.833 | 35.187 | 33.024 | 33.727 | 20.294 | 24.703 | 11.85 | 0 | 0 | 57.665 | 54.625 | 47.404 | 20.244 | 0 | 0 | 53.937 | 33.352 | [5 empty] | 0 | 1.106 | 22 | 3.1457 | 2.9149 | 2.0635 | 1.875 | 1.0399 | 33.0587
2008-06-11 | 19:02 | 0 | 18.713 | 0 | 4 | 0 | 34.058 | 35.091 | 32.507 | 32.787 | 21.978 | 24.703 | 11.85 | 0 | 0 | 57.642 | 54.602 | 47.404 | 20.269 | 0 | 0 | 53.937 | 33.352 | [5 empty] | 0 | 1.271 | 23 | 3.1457 | 2.9149 | 2.0635 | 1.875 | 1.0399 | 33.0587
2008-06-11 | 19:03 | 0 | 18.688 | 0 | 3 | 0 | 33.141 | 34.247 | 32.098 | 32.409 | 20.654 | 24.604 | 11.85 | 0 | 0 | 57.642 | 54.602 | 47.448 | 20.269 | 0 | 0 | 53.96 | 33.352 | [5 empty] | 0 | 0.732 | 24 | 3.1457 | 2.9149 | 2.0635 | 1.875 | 1.0399 | 33.0587
2008-06-11 | 19:04 | 0 | 18.663 | 0 | 3 | 0 | 32.601 | 33.376 | 31.808 | 32.049 | 20.071 | 24.604 | 11.8 | 0 | 0 | 57.619 | 54.602 | 47.404 | 20.269 | 0 | 0 | 53.916 | 33.4 | [5 empty] | 0 | 0.552 | 25 | 3.1602 | 2.9288 | 2.0641 | 1.875 | 1.0538 | 33.3443
2008-06-11 | 19:05 | 0 | 18.688 | 0 | 4 | 0 | 37.512 | 32.859 | 31.664 | 31.808 | 31.929 | 24.58 | 11.775 | 0 | 0 | 57.596 | 54.581 | 47.381 | 20.269 | 0 | 0 | 53.823 | 33.424 | [5 empty] | 0 | 5.704 | 26 | 3.1675 | 2.9357 | 2.0644 | 1.875 | 1.0607 | 33.4861
2008-06-11 | 19:06 | 0 | 18.663 | 0 | 3 | 0 | 45.889 | 39.203 | 31.446 | 31.639 | 32.385 | 24.558 | 11.875 | 1 | 0 | 57.573 | 54.581 | 47.311 | 20.269 | 0 | 0 | 53.799 | 33.352 | [5 empty] | 0 | 14.25 | 27 | 3.1384 | 2.908 | 2.0632 | 1.875 | 1.033 | 32.9149
2008-06-11 | 19:07 | 1 | 18.663 | 1 | 4 | 0 | 47.266 | 46.211 | 31.181 | 31.421 | 32.835 | 24.533 | 11.85 | 2 | 0 | 57.573 | 54.558 | 47.287 | 20.269 | 0 | 0 | 53.799 | 33.328 | [5 empty] | 18.663 | 15.845 | 28 | 3.1457 | 2.9149 | 2.0635 | 1.875 | 1.0399 | 33.0587
2008-06-11 | 19:08 | 0 | 18.63 | 0 | 3 | 0 | 47.74 | 47.488 | 30.933 | 31.149 | 33.251 | 24.501 | 11.767 | 2 | 0 | 57.521 | 54.504 | 47.236 | 20.237 | 0 | 0 | 53.792 | 33.345 | [5 empty] | 0 | 16.591 | 29 | 3.1698 | 2.9379 | 2.0644 | 1.875 | 1.0629 | 33.5314
2008-06-11 | 19:09 | 0 | 18.656 | 0 | 3 | 0 | 48.52 | 47.992 | 31.004 | 30.98 | 33.675 | 24.477 | 11.694 | 2 | 0 | 57.521 | 54.504 | 47.236 | 20.262 | 0 | 0 | 53.769 | 33.345 | [5 empty] | 0 | 17.54 | 30 | 3.1911 | 2.9581 | 2.0653 | 1.875 | 1.0831 | 33.9412
2008-06-11 | 19:10 | 0 | 18.663 | 0 | 4 | 1 | 49.077 | 48.779 | 31.421 | 31.061 | 34.034 | 24.533 | 11.752 | 1 | 0 | 57.551 | 54.558 | 47.22 | 20.269 | 0 | 0 | 53.778 | 33.424 | [5 empty] | 0 | 18.016 | 31 | 3.1742 | 2.942 | 2.0646 | 1.875 | 1.067 | 33.616
2008-06-11 | 19:11 | 1 | 18.656 | 0 | 3 | 0 | 49.46 | 49.344 | 32.066 | 31.512 | 34.732 | 24.477 | 11.792 | 2 | 0 | 57.521 | 54.527 | 47.213 | 20.262 | 0 | 0 | 53.748 | 33.393 | [5 empty] | 18.656 | 17.948 | 0 | 3.1626 | 2.931 | 2.0642 | 1.875 | 1.056 | 33.3898
2008-06-11 | 19:12 | 0 | 18.608 | 0 | 3 | 0 | 40.018 | 49.78 | 32.594 | 32.186 | 26.475 | 24.477 | 11.694 | 1 | 0 | 57.544 | 54.457 | 47.257 | 20.212 | 0 | 0 | 53.769 | 33.393 | [5 empty] | 0 | 7.832 | 1 | 3.1911 | 2.9581 | 2.0085 | 1.8182 | 1.1399 | 35.7217
2008-06-11 | 19:13 | 0 | 18.656 | 0 | 3 | 0 | 35.014 | 40.724 | 33.345 | 32.735 | 23.682 | 24.526 | 11.669 | 0 | 0 | 57.521 | 54.527 | 47.257 | 20.237 | 0 | 0 | 53.769 | 33.393 | [5 empty] | 0 | 2.279 | 2 | 3.1984 | 2.965 | 2.0088 | 1.8182 | 1.1468 | 35.8568
2008-06-11 | 19:14 | 0 | 18.63 | 0 | 3 | 0 | 34.096 | 35.531 | 34.05 | 33.486 | 23.442 | 24.501 | 11.719 | 1 | 0 | 57.567 | 54.551 | 47.327 | 20.262 | 0 | 0 | 53.816 | 33.393 | [5 empty] | 0 | 0.61 | 3 | 3.1838 | 2.9512 | 2.0082 | 1.8182 | 1.133 | 35.5861
2008-06-11 | 19:15 | 0 | 18.608 | 0 | 3 | 0 | 34.192 | 34.591 | 34.613 | 34.261 | 21.515 | 24.573 | 11.745 | 0 | 0 | 57.542 | 54.502 | 47.348 | 20.212 | 0 | 0 | 53.813 | 33.321 | [5 empty] | 0 | -0.069 | 4 | 3.1763 | 2.944 | 2.0079 | 1.8182 | 1.1258 | 35.4443
2008-06-11 | 19:16 | 0 | 18.658 | 0 | 3 | 0 | 34.639 | 34.663 | 34.498 | 34.711 | 20.431 | 24.551 | 11.689 | 0 | 0 | 57.537 | 54.474 | 47.32 | 20.232 | 0 | 0 | 53.741 | 33.316 | [5 empty] | 0 | -0.072 | 5 | 3.1926 | 2.9595 | 2.0086 | 1.8182 | 1.1413 | 35.7488
2008-06-11 | 19:17 | 0 | 18.6 | 0 | 4 | 0 | 34.938 | 35.007 | 33.409 | 34.325 | 21.942 | 24.494 | 11.714 | 0 | 0 | 57.537 | 54.474 | 47.297 | 20.232 | 0 | 0 | 53.785 | 33.316 | [5 empty] | 0 | 0.613 | 6 | 3.1853 | 2.9526 | 2.0083 | 1.8182 | 1.1344 | 35.6133
2008-06-11 | 19:18 | 0 | 18.6 | 1 | 3 | 0 | 34.538 | 35.242 | 32.634 | 33.244 | 21.387 | 24.472 | 11.737 | 0 | 0 | 57.514 | 54.45 | 47.32 | 20.207 | 0 | 0 | 53.785 | 33.34 | [5 empty] | 0 | 1.294 | 7 | 3.1786 | 2.9462 | 2.008 | 1.8182 | 1.128 | 35.488
2008-06-11 | 19:19 | 0 | 18.568 | 0 | 4 | 0 | 33.519 | 34.742 | 32.196 | 32.51 | 20.416 | 24.44 | 11.657 | 0 | 0 | 57.464 | 54.42 | 47.29 | 20.199 | 0 | 0 | 53.687 | 33.285 | [5 empty] | 0 | 1.009 | 8 | 3.2019 | 2.9683 | 2.0089 | 1.8182 | 1.1502 | 35.9214
2008-06-11 | 19:20 | 0 | 18.6 | 0 | 3 | 0 | 32.821 | 33.739 | 31.963 | 32.154 | 19.787 | 24.472 | 11.787 | 0 | 0 | 57.494 | 54.474 | 47.273 | 20.232 | 0 | 0 | 53.717 | 33.316 | [5 empty] | 0 | 0.667 | 9 | 3.164 | 2.9324 | 2.0074 | 1.8182 | 1.1142 | 35.2139
2008-06-11 | 19:21 | 0 | 18.447 | 0 | 3 | 0 | 32.412 | 33.213 | 31.593 | 32.051 | 24.536 | 24.342 | 11.606 | 0 | 0 | 57.418 | 54.238 | 47.497 | 20.076 | 0 | 0 | 53.755 | 33.12 | [5 empty] | 0 | 0.361 | 10 | 3.2167 | 2.9825 | 2.0095 | 1.8182 | 1.1643 | 36.1944
2008-06-11 | 19:22 | 0 | 18.568 | 0 | 4 | 0 | 43.013 | 32.673 | 31.546 | 31.713 | 31.907 | 24.416 | 11.755 | 0 | 0 | 57.418 | 54.397 | 47.222 | 20.199 | 0 | 0 | 53.687 | 33.261 | [5 empty] | 0 | 11.3 | 11 | 3.1733 | 2.9412 | 2.0078 | 1.8182 | 1.123 | 35.3896
2008-06-11 | 19:23 | 0 | 18.497 | 0 | 3 | 0 | 46.991 | 43.74 | 31.232 | 31.593 | 32.436 | 24.32 | 11.704 | 2 | 0 | 57.418 | 54.306 | 47.243 | 20.149 | 0 | 0 | 53.755 | 33.261 | [5 empty] | 0 | 15.398 | 12 | 3.1882 | 2.9553 | 2.0084 | 1.8182 | 1.1372 | 35.6675
2008-06-11 | 19:24 | 0 | 18.545 | 0 | 3 | 0 | 47.794 | 47.266 | 31.038 | 31.303 | 32.885 | 24.295 | 11.755 | 1 | 0 | 57.448 | 54.406 | 47.229 | 20.232 | 0 | 0 | 53.741 | 33.34 | [5 empty] | 0 | 16.491 | 13 | 3.1733 | 2.9412 | 2.0078 | 1.8182 | 1.123 | 35.3896
2008-06-11 | 19:25 | 1 | 18.593 | 0 | 4 | 0 | 48.254 | 47.978 | 30.918 | 30.992 | 33.003 | 24.295 | 11.755 | 2 | 0 | 57.395 | 54.397 | 47.108 | 20.199 | 0 | 0 | 53.71 | 33.309 | [5 empty] | 18.593 | 17.262 | 14 | 3.1733 | 2.9412 | 2.0078 | 1.8182 | 1.123 | 35.3896
2008-06-11 | 19:26 | 0 | 18.6 | 0 | 3 | 0 | 49.017 | 48.489 | 31.095 | 30.926 | 33.761 | 24.352 | 11.639 | 2 | 0 | 57.402 | 54.45 | 47.115 | 20.279 | 0 | 0 | 53.741 | 33.316 | [5 empty] | 0 | 18.091 | 15 | 3.2071 | 2.9733 | 2.0091 | 1.8182 | 1.1551 | 36.018
2008-06-11 | 19:27 | 0 | 18.593 | 0 | 3 | 0 | 49.423 | 49.148 | 31.546 | 31.038 | 31.546 | 24.271 | 11.729 | 1 | 0 | 57.395 | 54.376 | 47.108 | 20.224 | 0 | 0 | 53.64 | 33.261 | [5 empty] | 0 | 18.385 | 16 | 3.1809 | 2.9484 | 2.0081 | 1.8182 | 1.1302 | 35.5316
2008-06-11 | 19:28 | 0 | 18.568 | 1 | 3 | 0 | 37.89 | 49.353 | 32.171 | 31.593 | 26.223 | 24.295 | 11.78 | 1 | 0 | 57.395 | 54.376 | 47.108 | 20.199 | 0 | 0 | 53.64 | 33.261 | [5 empty] | 0 | 6.297 | 17 | 3.1661 | 2.9343 | 2.0075 | 1.8182 | 1.1161 | 35.2524
2008-06-11 | 19:29 | 0 | 18.568 | 0 | 3 | 0 | 34.108 | 38.712 | 32.814 | 32.245 | 24.246 | 24.271 | 11.729 | 0 | 0 | 57.395 | 54.352 | 47.152 | 20.224 | 0 | 0 | 53.596 | 33.285 | [5 empty] | 0 | 1.863 | 18 | 3.1809 | 2.9484 | 2.0081 | 1.8182 | 1.1302 | 35.5316
2008-06-11 | 19:30 | 0 | 18.568 | 0 | 3 | 0 | 33.45 | 34.718 | 33.637 | 32.909 | 22.224 | 24.246 | 11.581 | 1 | 0 | 57.418 | 54.376 | 47.175 | 20.224 | 0 | 0 | 53.617 | 33.309 | [5 empty] | 0 | 0.541 | 19 | 3.224 | 2.9894 | 2.0098 | 1.8182 | 1.1712 | 36.3273
2008-06-11 | 19:31 | 0 | 18.568 | 0 | 3 | 0 | 33.589 | 33.967 | 34.342 | 33.754 | 22.368 | 24.271 | 11.631 | 0 | 0 | 57.418 | 54.376 | 47.152 | 20.199 | 0 | 0 | 53.664 | 33.33 | [5 empty] | 0 | -0.165 | 20 | 3.2095 | 2.9755 | 2.0092 | 1.8182 | 1.1574 | 36.0609
2008-06-11 | 19:32 | 0 | 18.568 | 0 | 4 | 0 | 34.108 | 34.084 | 34.153 | 34.412 | 22.344 | 24.32 | 11.631 | 0 | 0 | 57.418 | 54.352 | 47.152 | 20.199 | 0 | 0 | 53.617 | 33.354 | [5 empty] | 0 | -0.304 | 21 | 3.2095 | 2.9755 | 2.0092 | 1.8182 | 1.1574 | 36.0609
2008-06-11 | 19:33 | 0 | 18.568 | 0 | 3 | 0 | 34.577 | 34.553 | 33.096 | 34.036 | 20.635 | 24.32 | 11.606 | 0 | 0 | 57.418 | 54.352 | 47.199 | 20.224 | 0 | 0 | 53.596 | 33.354 | [5 empty] | 0 | 0.541 | 22 | 3.2167 | 2.9825 | 2.0095 | 1.8182 | 1.1643 | 36.1944
2008-06-11 | 19:34 | 0 | 18.545 | 0 | 3 | 0 | 34.201 | 35 | 32.387 | 32.979 | 21.115 | 24.32 | 11.657 | 0 | 0 | 57.395 | 54.306 | 47.266 | 20.224 | 0 | 0 | 53.549 | 33.33 | [5 empty] | 0 | 1.222 | 23 | 3.2019 | 2.9683 | 2.0089 | 1.8182 | 1.1502 | 35.9214
2008-06-11 | 19:35 | 0 | 18.593 | 0 | 4 | 0 | 33.213 | 34.483 | 31.956 | 32.245 | 20.296 | 24.295 | 11.606 | 0 | 0 | 57.354 | 54.331 | 47.201 | 20.247 | 0 | 0 | 53.484 | 33.357 | [5 empty] | 0 | 0.968 | 24 | 3.2167 | 2.9825 | 2.0095 | 1.8182 | 1.1643 | 36.1944
2008-06-11 | 19:36 | 0 | 18.62 | 0 | 3 | 0 | 32.584 | 33.476 | 31.742 | 31.911 | 20.227 | 24.322 | 11.609 | 0 | 0 | 57.379 | 54.289 | 47.159 | 20.274 | 0 | 0 | 53.463 | 33.383 | [5 empty] | 0 | 0.673 | 25 | 3.2159 | 2.9816 | 2.0095 | 1.8182 | 1.1634 | 36.1784
2008-06-11 | 19:37 | 0 | 18.595 | 0 | 3 | 0 | 32.152 | 32.819 | 31.598 | 31.669 | 29.935 | 24.273 | 11.707 | 0 | 0 | 57.379 | 54.336 | 47.203 | 20.227 | 0 | 0 | 53.463 | 33.383 | [5 empty] | 0 | 0.483 | 26 | 3.1873 | 2.9545 | 2.0083 | 1.8182 | 1.1363 | 35.6513
2008-06-11 | 19:38 | 1 | 18.563 | 0 | 4 | 0 | 44.491 | 33.328 | 31.325 | 31.541 | 32.289 | 24.291 | 11.674 | 0 | 0 | 57.327 | 54.282 | 47.173 | 20.219 | 0 | 0 | 53.479 | 33.376 | [5 empty] | 18.563 | 12.95 | 27 | 3.1969 | 2.9636 | 2.0087 | 1.8182 | 1.1455 | 35.8298
2008-06-11 | 19:39 | 0 | 18.573 | 1 | 3 | 0 | 47.159 | 45.026 | 31.068 | 31.477 | 32.488 | 24.227 | 11.609 | 2 | 0 | 57.357 | 54.266 | 47.227 | 20.202 | 0 | 0 | 53.577 | 33.29 | [5 empty] | 0 | 15.682 | 28 | 3.2159 | 2.9816 | 2.0095 | 1.8182 | 1.1634 | 36.1784
2008-06-11 | 19:40 | 0 | 18.54 | 0 | 4 | 0 | 47.838 | 47.448 | 30.796 | 31.132 | 32.67 | 24.195 | 11.674 | 2 | 0 | 57.304 | 54.236 | 47.173 | 20.194 | 0 | 0 | 53.479 | 33.259 | [5 empty] | 0 | 16.706 | 29 | 3.1969 | 2.9636 | 2.0087 | 1.8182 | 1.1455 | 35.8298
2008-06-11 | 19:41 | 0 | 18.588 | 0 | 3 | 0 | 48.412 | 48.023 | 30.698 | 30.891 | 32.952 | 24.146 | 11.699 | 1 | 0 | 57.327 | 54.306 | 47.15 | 20.194 | 0 | 0 | 53.503 | 33.28 | [5 empty] | 0 | 17.521 | 30 | 3.1897 | 2.9567 | 2.0084 | 1.8182 | 1.1385 | 35.6947
2008-06-11 | 19:42 | 1 | 18.62 | 0 | 3 | 0 | 48.923 | 48.625 | 30.994 | 30.779 | 33.524 | 24.227 | 11.757 | 2 | 0 | 57.334 | 54.336 | 47.089 | 20.299 | 0 | 0 | 53.533 | 33.383 | [5 empty] | 18.62 | 18.144 | 31 | 3.1728 | 2.9407 | 2.0077 | 1.8182 | 1.1225 | 35.3787
2008-06-11 | 19:43 | 0 | 18.62 | 0 | 3 | 1 | 49.383 | 49.176 | 31.669 | 31.068 | 34.275 | 24.202 | 11.707 | 2 | 0 | 57.357 | 54.336 | 47.066 | 20.274 | 0 | 0 | 53.533 | 33.359 | [5 empty] | 0 | 18.315 | 32 | 3.1873 | 2.9545 | 2.0083 | 1.8182 | 1.1363 | 35.6513
2008-06-11 | 19:44 | 0 | 18.588 | 0 | 3 | 0 | 41.2 | 49.649 | 32.314 | 31.71 | 26.387 | 24.195 | 11.626 | 1 | 0 | 57.304 | 54.236 | 47.059 | 20.194 | 0 | 0 | 53.456 | 33.304 | [5 empty] | 0 | 9.49 | 0 | 3.2109 | 2.9769 | 2.0093 | 1.8182 | 1.1587 | 36.0876
2008-06-11 | 19:45 | 0 | 18.588 | 0 | 3 | 0 | 35.019 | 42.281 | 33.094 | 32.36 | 22.989 | 24.217 | 11.626 | 0 | 0 | 57.304 | 54.282 | 47.082 | 20.219 | 0 | 0 | 53.456 | 33.28 | [5 empty] | 0 | 2.659 | 1 | 3.2109 | 2.9769 | 2.0093 | 1.8182 | 1.1587 | 36.0876
2008-06-11 | 19:46 | 0 | 18.588 | 0 | 3 | 0 | 33.893 | 35.749 | 33.893 | 33.118 | 22.29 | 24.242 | 11.626 | 0 | 0 | 57.327 | 54.282 | 47.129 | 20.242 | 0 | 0 | 53.456 | 33.304 | [5 empty] | 0 | 0.775 | 2 | 3.2109 | 2.9769 | 2.0093 | 1.8182 | 1.1587 | 36.0876
2008-06-11 | 19:47 | 0 | 18.588 | 0 | 3 | 0 | 33.893 | 34.337 | 34.598 | 33.986 | 22.628 | 24.242 | 11.649 | 1 | 0 | 57.327 | 54.306 | 47.082 | 20.242 | 0 | 0 | 53.479 | 33.328 | [5 empty] | 0 | -0.093 | 3 | 3.2042 | 2.9706 | 2.009 | 1.8182 | 1.1524 | 35.9644
2008-06-11 | 19:48 | 0 | 18.563 | 0 | 3 | 0 | 34.409 | 34.385 | 34.691 | 34.761 | 20.846 | 24.291 | 11.626 | 0 | 0 | 57.327 | 54.259 | 47.15 | 20.242 | 0 | 0 | 53.503 | 33.328 | [5 empty] | 0 | -0.352 | 4 | 3.2109 | 2.9769 | 2.0093 | 1.8182 | 1.1587 | 36.0876
2008-06-11 | 19:49 | 0 | 18.563 | 0 | 3 | 0 | 34.926 | 34.809 | 33.68 | 34.737 | 20.75 | 24.291 | 11.674 | 0 | 0 | 57.327 | 54.259 | 47.196 | 20.242 | 0 | 0 | 53.456 | 33.328 | [5 empty] | 0 | 0.189 | 5 | 3.1969 | 2.9636 | 2.0087 | 1.8182 | 1.1455 | 35.8298
2008-06-11 | 19:50 | 0 | 18.613 | 1 | 4 | 0 | 34.878 | 35.325 | 32.74 | 33.61 | 19.279 | 24.217 | 11.649 | 0 | 0 | 57.327 | 54.236 | 47.196 | 20.219 | 0 | 0 | 53.409 | 33.304 | [5 empty] | 0 | 1.268 | 6 | 3.2042 | 2.9706 | 2.009 | 1.8182 | 1.1524 | 35.9644
2008-06-11 | 19:51 | 0 | 18.613 | 0 | 3 | 0 | 33.869 | 35.16 | 32.215 | 32.577 | 20.169 | 24.242 | 11.674 | 0 | 0 | 57.327 | 54.191 | 47.196 | 20.242 | 0 | 0 | 53.409 | 33.304 | [5 empty] | 0 | 1.292 | 7 | 3.1969 | 2.9636 | 2.0087 | 1.8182 | 1.1455 | 35.8298
2008-06-11 | 19:52 | 0 | 18.613 | 0 | 3 | 0 | 32.929 | 34.127 | 31.904 | 32.095 | 19.897 | 24.242 | 11.626 | 0 | 0 | 57.284 | 54.145 | 47.129 | 20.242 | 0 | 0 | 53.409 | 33.304 | [5 empty] | 0 | 0.834 | 8 | 3.2109 | 2.9769 | 2.0093 | 1.8182 | 1.1587 | 36.0876
2008-06-11 | 19:53 | 0 | 18.613 | 0 | 4 | 0 | 32.314 | 33.163 | 31.686 | 31.83 | 20.507 | 24.242 | 11.649 | 0 | 0 | 57.304 | 54.236 | 47.173 | 20.242 | 0 | 0 | 53.409 | 33.352 | [5 empty] | 0 | 0.484 | 9 | 3.2042 | 2.9706 | 2.009 | 1.8182 | 1.1524 | 35.9644
2008-06-11 | 19:54 | 0 | 18.583 | 0 | 3 | 0 | 40.021 | 32.618 | 31.536 | 31.656 | 31.73 | 24.188 | 11.619 | 0 | 0 | 57.256 | 54.184 | 47.122 | 20.212 | 0 | 0 | 53.337 | 33.323 | [5 empty] | 0 | 8.365 | 10 | 3.2129 | 2.9789 | 2.0094 | 1.8182 | 1.1607 | 36.1251
2008-06-11 | 19:55 | 1 | 18.583 | 0 | 3 | 0 | 46.711 | 40.703 | 31.198 | 31.512 | 32.284 | 24.141 | 11.767 | 1 | 0 | 57.279 | 54.257 | 47.077 | 20.311 | 0 | 0 | 53.384 | 33.395 | [5 empty] | 18.583 | 15.199 | 11 | 3.1698 | 2.9379 | 2.0076 | 1.8182 | 1.1197 | 35.3238
2008-06-11 | 19:56 | 0 | 18.759 | 0 | 4 | 0 | 48.067 | 47.105 | 31.107 | 31.372 | 32.809 | 24.313 | 11.797 | 2 | 0 | 57.35 | 54.329 | 47.15 | 20.387 | 0 | 0 | 53.456 | 33.445 | [5 empty] | 0 | 16.695 | 12 | 3.1611 | 2.9296 | 2.0073 | 1.8182 | 1.1114 | 35.1588
2008-06-11 | 19:57 | 0 | 18.701 | 0 | 3 | 0 | 48.403 | 48.198 | 30.931 | 31.026 | 32.967 | 24.234 | 11.765 | 2 | 0 | 57.343 | 54.252 | 47.075 | 20.355 | 0 | 0 | 53.449 | 33.366 | [5 empty] | 0 | 17.377 | 13 | 3.1704 | 2.9384 | 2.0077 | 1.8182 | 1.1203 | 35.3348
2008-06-11 | 19:58 | 0 | 18.701 | 0 | 3 | 0 | 48.816 | 48.611 | 30.931 | 30.786 | 33.201 | 24.234 | 11.838 | 1 | 0 | 57.32 | 54.252 | 47.052 | 20.355 | 0 | 0 | 53.402 | 33.366 | [5 empty] | 0 | 18.03 | 14 | 3.1492 | 2.9182 | 2.0068 | 1.8182 | 1.1001 | 34.9317
2008-06-11 | 19:59 | 1 | 18.726 | 0 | 3 | 0 | 49.253 | 49.091 | 31.436 | 30.81 | 33.814 | 24.21 | 11.812 | 2 | 0 | 57.32 | 54.252 | 47.052 | 20.355 | 0 | 0 | 53.381 | 33.39 | [5 empty] | 18.726 | 18.443 | 15 | 3.1567 | 2.9254 | 2.0071 | 1.8182 | 1.1073 | 35.0759
2008-06-11 | 20:00 | 0 | 18.734 | 1 | 3 | 0 | 49.26 | 49.626 | 32.142 | 31.517 | 29.106 | 24.266 | 11.82 | 2 | 0 | 57.35 | 54.212 | 47.059 | 20.362 | 0 | 0 | 53.412 | 33.35 | [5 empty] | 0 | 17.743 | 16 | 3.1544 | 2.9232 | 2.007 | 1.8182 | 1.105 | 35.0316
2008-06-11 | 20:01 | 0 | 18.726 | 0 | 3 | 0 | 37.643 | 49.229 | 32.778 | 32.159 | 24.09 | 24.256 | 11.787 | 0 | 0 | 57.32 | 54.229 | 47.096 | 20.355 | 0 | 0 | 53.449 | 33.366 | [5 empty] | 0 | 5.484 | 17 | 3.164 | 2.9324 | 2.0074 | 1.8182 | 1.1142 | 35.2139
2008-06-11 | 20:02 | 0 | 18.701 | 0 | 3 | 0 | 34.447 | 38.538 | 33.649 | 32.778 | 22.427 | 24.256 | 11.787 | 1 | 0 | 57.343 | 54.229 | 47.119 | 20.331 | 0 | 0 | 53.496 | 33.39 | [5 empty] | 0 | 1.669 | 18 | 3.164 | 2.9324 | 2.0074 | 1.8182 | 1.1142 | 35.2139
2008-06-11 | 20:03 | 0 | 18.726 | 0 | 3 | 0 | 33.979 | 35.06 | 34.495 | 33.672 | 22.908 | 24.33 | 11.863 | 0 | 0 | 57.32 | 54.275 | 47.119 | 20.331 | 0 | 0 | 53.517 | 33.39 | [5 empty] | 0 | 0.307 | 19 | 3.1419 | 2.9113 | 2.0065 | 1.8182 | 1.0931 | 34.7924
2008-06-11 | 20:04 | 0 | 18.734 | 0 | 4 | 0 | 34.314 | 34.502 | 35.208 | 34.668 | 21.76 | 24.313 | 11.845 | 0 | 0 | 57.373 | 54.259 | 47.196 | 20.362 | 0 | 0 | 53.503 | 33.445 | [5 empty] | 0 | -0.354 | 20 | 3.1471 | 2.9163 | 2.0067 | 1.8182 | 1.0981 | 34.8927
2008-06-11 | 20:05 | 0 | 18.726 | 0 | 3 | 0 | 34.964 | 34.754 | 34.778 | 35.153 | 21.848 | 24.305 | 11.812 | 0 | 0 | 57.343 | 54.205 | 47.143 | 20.331 | 0 | 0 | 53.426 | 33.414 | [5 empty] | 0 | -0.189 | 21 | 3.1567 | 2.9254 | 2.0071 | 1.8182 | 1.1073 | 35.0759
2008-06-11 | 20:06 | 0 | 18.734 | 0 | 3 | 0 | 35.371 | 35.419 | 33.515 | 34.596 | 22.049 | 24.288 | 11.87 | 0 | 0 | 57.373 | 54.236 | 47.196 | 20.362 | 0 | 0 | 53.479 | 33.397 | [5 empty] | 0 | 0.775 | 22 | 3.1399 | 2.9094 | 2.0064 | 1.8182 | 1.0912 | 34.7533
2008-06-11 | 20:07 | 0 | 18.701 | 0 | 3 | 0 | 34.754 | 35.646 | 32.639 | 33.249 | 21.848 | 24.33 | 11.787 | 0 | 0 | 57.343 | 54.229 | 47.166 | 20.355 | 0 | 0 | 53.449 | 33.366 | [5 empty] | 0 | 1.505 | 23 | 3.164 | 2.9324 | 2.0074 | 1.8182 | 1.1142 | 35.2139
2008-06-11 | 20:08 | 0 | 18.701 | 0 | 4 | 0 | 33.579 | 34.964 | 32.184 | 32.448 | 21.125 | 24.281 | 11.714 | 0 | 0 | 57.32 | 54.205 | 47.166 | 20.355 | 0 | 0 | 53.402 | 33.342 | [5 empty] | 0 | 1.131 | 24 | 3.1853 | 2.9526 | 2.0083 | 1.8182 | 1.1344 | 35.6133
2008-06-11 | 20:09 | 0 | 18.678 | 0 | 3 | 0 | 32.756 | 33.814 | 31.845 | 32.088 | 20.86 | 24.305 | 11.787 | 0 | 0 | 57.297 | 54.205 | 47.189 | 20.355 | 0 | 0 | 53.381 | 33.366 | [5 empty] | 0 | 0.668 | 25 | 3.164 | 2.9324 | 2.0074 | 1.8182 | 1.1142 | 35.2139
2008-06-11 | 20:10 | 0 | 18.726 | 0 | 4 | 0 | 32.567 | 32.967 | 31.75 | 31.845 | 31.291 | 24.281 | 11.787 | 0 | 0 | 57.277 | 54.182 | 47.143 | 20.355 | 0 | 0 | 53.358 | 33.342 | [5 empty] | 0 | 0.722 | 26 | 3.164 | 2.9324 | 2.0074 | 1.8182 | 1.1142 | 35.2139
2008-06-11 | 20:11 | 0 | 18.701 | 0 | 3 | 0 | 45.24 | 34.306 | 31.58 | 31.75 | 32.039 | 24.21 | 11.812 | 1 | 0 | 57.254 | 54.205 | 47.096 | 20.38 | 0 | 0 | 53.311 | 33.342 | [5 empty] | 0 | 13.49 | 27 | 3.1567 | 2.9254 | 2.0071 | 1.8182 | 1.1073 | 35.0759
2008-06-11 | 20:12 | 0 | 18.653 | 1 | 3 | 0 | 47.579 | 45.63 | 31.244 | 31.58 | 32.897 | 24.21 | 11.787 | 1 | 0 | 57.254 | 54.091 | 47.075 | 20.331 | 0 | 0 | 53.288 | 33.297 | [5 empty] | 0 | 15.999 | 28 | 3.164 | 2.9324 | 2.0074 | 1.8182 | 1.1142 | 35.2139
2008-06-11 | 20:13 | 1 | 18.701 | 0 | 4 | 0 | 48.244 | 47.831 | 30.98 | 31.244 | 32.919 | 24.234 | 11.765 | 2 | 0 | 57.254 | 54.114 | 47.075 | 20.355 | 0 | 0 | 53.288 | 33.318 | [5 empty] | 18.701 | 17 | 29 | 3.1704 | 2.9384 | 2.0077 | 1.8182 | 1.1203 | 35.3348
2008-06-11 | 20:14 | 0 | 18.726 | 0 | 3 | 0 | 48.657 | 48.45 | 30.906 | 30.98 | 33.342 | 24.234 | 11.863 | 2 | 0 | 57.231 | 54.138 | 47.005 | 20.331 | 0 | 0 | 53.288 | 33.342 | [5 empty] | 0 | 17.677 | 30 | 3.1419 | 2.9113 | 2.0065 | 1.8182 | 1.0931 | 34.7924
2008-06-11 | 20:15 | 0 | 18.646 | 0 | 3 | 0 | 49.017 | 48.809 | 31.237 | 30.825 | 33.759 | 24.153 | 11.694 | 2 | 0 | 57.122 | 54.026 | 46.87 | 20.237 | 0 | 0 | 53.176 | 33.23 | [5 empty] | 0 | 18.192 | 31 | 3.1911 | 2.9581 | 2.0085 | 1.8182 | 1.1399 | 35.7217
2008-06-11 | 20:16 | 1 | 18.61 | 0 | 3 | 1 | 49.348 | 49.257 | 31.899 | 31.154 | 34.359 | 24.07 | 11.722 | 1 | 0 | 57.124 | 54.005 | 46.919 | 20.192 | 0 | 0 | 53.132 | 33.184 | [5 empty] | 18.61 | 18.194 | 32 | 3.183 | 2.9504 | 2.0082 | 1.8182 | 1.1322 | 35.5697
2008-06-11 | 20:17 | 0 | 18.61 | 0 | 3 | 0 | 41.81 | 49.67 | 32.644 | 31.924 | 27.66 | 24.119 | 11.672 | 2 | 0 | 57.124 | 54.005 | 46.919 | 20.239 | 0 | 0 | 53.178 | 33.232 | [5 empty] | 0 | 9.886 | 0 | 3.1975 | 2.9642 | 2.0088 | 1.8182 | 1.146 | 35.8406
2008-06-11 | 20:18 | 0 | 18.61 | 0 | 3 | 0 | 35.347 | 42.726 | 33.395 | 32.62 | 24.962 | 24.094 | 11.722 | 0 | 0 | 57.167 | 54.028 | 46.965 | 20.239 | 0 | 0 | 53.248 | 33.232 | [5 empty] | 0 | 2.727 | 1 | 3.183 | 2.9504 | 2.0082 | 1.8182 | 1.1322 | 35.5697
2008-06-11 | 20:19 | 0 | 18.585 | 0 | 3 | 0 | 34.125 | 36.005 | 34.359 | 33.419 | 23.445 | 24.094 | 11.672 | 0 | 0 | 57.124 | 53.981 | 46.965 | 20.239 | 0 | 0 | 53.155 | 33.232 | [5 empty] | 0 | 0.706 | 2 | 3.1975 | 2.9642 | 2.0088 | 1.8182 | 1.146 | 35.8406
2008-06-11 | 20:20 | 0 | 18.555 | 0 | 3 | 0 | 34.189 | 34.684 | 35.012 | 34.33 | 22.042 | 24.139 | 11.642 | 0 | 0 | 57.119 | 53.953 | 46.958 | 20.209 | 0 | 0 | 53.127 | 33.18 | [5 empty] | 0 | -0.141 | 3 | 3.2062 | 2.9725 | 2.0091 | 1.8182 | 1.1543 | 36.002
2008-06-11 | 20:21 | 0 | 18.56 | 0 | 3 | 0 | 34.782 | 34.782 | 35.134 | 35.158 | 21.517 | 24.143 | 11.647 | 0 | 0 | 57.167 | 53.981 | 47.033 | 20.214 | 0 | 0 | 53.178 | 33.208 | [5 empty] | 0 | -0.376 | 4 | 3.2048 | 2.9711 | 2.009 | 1.8182 | 1.1529 | 35.9751
2008-06-11 | 20:22 | 0 | 18.61 | 1 | 4 | 0 | 35.323 | 35.254 | 34.053 | 35.017 | 21.638 | 24.193 | 11.672 | 0 | 0 | 57.167 | 53.981 | 46.986 | 20.214 | 0 | 0 | 53.155 | 33.208 | [5 empty] | 0 | 0.306 | 5 | 3.1975 | 2.9642 | 2.0088 | 1.8182 | 1.146 | 35.8406
2008-06-11 | 20:23 | 0 | 18.61 | 0 | 3 | 0 | 35.206 | 35.698 | 32.95 | 33.818 | 20.434 | 24.264 | 11.722 | 0 | 0 | 57.147 | 53.981 | 47.033 | 20.264 | 0 | 0 | 53.132 | 33.208 | [5 empty] | 0 | 1.388 | 6 | 3.183 | 2.9504 | 2.0082 | 1.8182 | 1.1322 | 35.5697
2008-06-11 | 20:24 | 0 | 18.61 | 0 | 3 | 0 | 34.125 | 35.44 | 32.358 | 32.761 | 19.375 | 24.215 | 11.795 | 0 | 0 | 57.124 | 53.981 | 47.01 | 20.239 | 0 | 0 | 53.087 | 33.184 | [5 empty] | 0 | 1.364 | 7 | 3.1617 | 2.9301 | 2.0073 | 1.8182 | 1.112 | 35.1698
2008-06-11 | 20:25 | 0 | 18.635 | 0 | 4 | 0 | 33.067 | 34.359 | 31.997 | 32.188 | 19.696 | 24.313 | 11.697 | 0 | 0 | 57.124 | 53.958 | 47.01 | 20.239 | 0 | 0 | 53.041 | 33.184 | [5 empty] | 0 | 0.879 | 8 | 3.1902 | 2.9573 | 2.0085 | 1.8182 | 1.1391 | 35.7055
2008-06-11 | 20:26 | 0 | 18.61 | 0 | 3 | 0 | 32.453 | 33.35 | 31.804 | 31.899 | 18.955 | 24.335 | 11.747 | 1 | 0 | 57.055 | 53.981 | 46.965 | 20.239 | 0 | 0 | 53.064 | 33.184 | [5 empty] | 0 | 0.554 | 9 | 3.1757 | 2.9434 | 2.0079 | 1.8182 | 1.1252 | 35.4334
2008-06-11 | 20:27 | 0 | 18.635 | 0 | 3 | 0 | 41.528 | 32.737 | 31.732 | 31.754 | 31.394 | 24.288 | 11.722 | 0 | 0 | 57.055 | 53.914 | 46.919 | 20.239 | 0 | 0 | 53.064 | 33.184 | [5 empty] | 0 | 9.774 | 10 | 3.183 | 2.9504 | 2.0082 | 1.8182 | 1.1322 | 35.5697
2008-06-11 | 20:28 | 0 | 18.61 | 0 | 4 | 0 | 46.919 | 42.162 | 31.468 | 31.612 | 31.877 | 24.313 | 11.747 | 1 | 0 | 57.078 | 53.958 | 46.895 | 20.239 | 0 | 0 | 53.087 | 33.184 | [5 empty] | 0 | 15.307 | 11 | 3.1757 | 2.9434 | 2.0079 | 1.8182 | 1.1252 | 35.4334
2008-06-11 | 20:29 | 0 | 18.635 | 0 | 3 | 0 | 48.088 | 47.217 | 31.105 | 31.345 | 32.166 | 24.264 | 11.77 | 2 | 0 | 57.055 | 53.914 | 46.872 | 20.214 | 0 | 0 | 53.017 | 33.184 | [5 empty] | 0 | 16.743 | 12 | 3.169 | 2.9371 | 2.0076 | 1.8182 | 1.1189 | 35.3074
2008-06-11 | 20:30 | 1 | 18.635 | 0 | 4 | 0 | 48.34 | 48.293 | 30.913 | 30.985 | 32.644 | 24.239 | 11.722 | 1 | 0 | 57.055 | 53.914 | 46.851 | 20.239 | 0 | 0 | 53.041 | 33.161 | [5 empty] | 18.635 | 17.355 | 13 | 3.183 | 2.9504 | 2.0082 | 1.8182 | 1.1322 | 35.5697
2008-06-11 | 20:31 | 0 | 18.635 | 0 | 3 | 0 | 48.73 | 48.615 | 30.985 | 30.84 | 32.809 | 24.264 | 11.697 | 2 | 0 | 57.055 | 53.867 | 46.851 | 20.239 | 0 | 0 | 53.041 | 33.137 | [5 empty] | 0 | 17.89 | 14 | 3.1902 | 2.9573 | 2.0085 | 1.8182 | 1.1391 | 35.7055
2008-06-11 | 20:32 | 0 | 18.63 | 1 | 3 | 0 | 49.024 | 49 | 31.583 | 30.955 | 33.649 | 24.283 | 11.74 | 2 | 0 | 57.008 | 53.839 | 46.823 | 20.209 | 0 | 0 | 53.013 | 33.108 | [5 empty] | 0 | 18.069 | 15 | 3.1777 | 2.9454 | 2.0079 | 1.8182 | 1.1272 | 35.4716
2008-06-11 | 20:33 | 0 | 18.635 | 0 | 3 | 0 | 48.615 | 49.395 | 32.382 | 31.683 | 29.298 | 24.264 | 11.672 | 1 | 0 | 57.035 | 53.867 | 46.804 | 20.239 | 0 | 0 | 53.041 | 33.184 | [5 empty] | 0 | 16.932 | 16 | 3.1975 | 2.9642 | 2.0088 | 1.8182 | 1.146 | 35.8406
2008-06-11 | 20:34 | 0 | 18.635 | 0 | 3 | 0 | 37.32 | 48.615 | 33.113 | 32.358 | 24.987 | 24.288 | 11.624 | 1 | 0 | 57.035 | 53.89 | 46.872 | 20.239 | 0 | 0 | 53.017 | 33.184 | [5 empty] | 0 | 4.962 | 17 | 3.2115 | 2.9775 | 2.0093 | 1.8182 | 1.1593 | 36.0983
2008-06-11 | 20:35 | 0 | 18.635 | 0 | 3 | 0 | 34.548 | 38.191 | 33.983 | 33.113 | 23.18 | 24.313 | 11.722 | 0 | 0 | 57.046 | 53.902 | 46.863 | 20.252 | 0 | 0 | 53.055 | 33.196 | [5 empty] | 0 | 1.435 | 18 | 3.183 | 2.9504 | 2.0082 | 1.8182 | 1.1322 | 35.5697
2008-06-11 | 20:36 | 0 | 18.744 | 0 | 3 | 0 | 34.254 | 35.263 | 34.957 | 34.113 | 22.685 | 24.467 | 11.782 | 1 | 0 | 57.135 | 53.946 | 46.977 | 20.299 | 0 | 0 | 53.052 | 33.29 | [5 empty] | 0 | 0.141 | 19 | 3.1655 | 2.9337 | 2.0075 | 1.8182 | 1.1156 | 35.2414
2008-06-11 | 20:37 | 0 | 18.769 | 0 | 3 | 0 | 34.677 | 34.794 | 35.452 | 34.981 | 21.481 | 24.492 | 11.855 | 0 | 0 | 57.158 | 53.946 | 47.021 | 20.323 | 0 | 0 | 53.076 | 33.314 | [5 empty] | 0 | -0.304 | 20 | 3.1442 | 2.9135 | 2.0066 | 1.8182 | 1.0954 | 34.837
2008-06-11 | 20:38 | 0 | 18.744 | 0 | 3 | 0 | 35.311 | 35.17 | 34.864 | 35.476 | 20.662 | 24.492 | 11.855 | 0 | 0 | 57.158 | 53.946 | 47.045 | 20.348 | 0 | 0 | 53.076 | 33.29 | [5 empty] | 0 | -0.165 | 21 | 3.1442 | 2.9135 | 2.0066 | 1.8182 | 1.0954 | 34.837
2008-06-11 | 20:39 | 0 | 18.744 | 0 | 4 | 0 | 35.593 | 35.734 | 33.596 | 34.629 | 19.98 | 24.492 | 11.782 | 0 | 0 | 57.135 | 53.902 | 47.091 | 20.299 | 0 | 0 | 53.099 | 33.29 | [5 empty] | 0 | 0.964 | 22 | 3.1655 | 2.9337 | 2.0075 | 1.8182 | 1.1156 | 35.2414
2008-06-11 | 20:40 | 0 | 18.769 | 0 | 3 | 0 | 34.888 | 35.897 | 32.749 | 33.314 | 19.312 | 24.563 | 11.855 | 0 | 0 | 57.135 | 53.925 | 47.045 | 20.348 | 0 | 0 | 53.076 | 33.314 | [5 empty] | 0 | 1.574 | 23 | 3.1442 | 2.9135 | 2.0066 | 1.8182 | 1.0954 | 34.837
2008-06-11 | 20:41 | 0 | 18.718 | 0 | 3 | 0 | 33.641 | 35.077 | 32.296 | 32.536 | 18.595 | 24.538 | 11.782 | 0 | 0 | 57.113 | 53.925 | 46.998 | 20.323 | 0 | 0 | 53.008 | 33.29 | [5 empty] | 0 | 1.105 | 24 | 3.1655 | 2.9337 | 2.0075 | 1.8182 | 1.1156 | 35.2414
2008-06-11 | 20:42 | 0 | 18.744 | 0 | 4 | 0 | 32.842 | 33.9 | 32.007 | 32.152 | 18.475 | 24.516 | 11.782 | 0 | 0 | 57.09 | 53.925 | 46.998 | 20.323 | 0 | 0 | 53.008 | 33.218 | [5 empty] | 0 | 0.69 | 25 | 3.1655 | 2.9337 | 2.0075 | 1.8182 | 1.1156 | 35.2414
2008-06-11 | 20:43 | 0 | 18.686 | 0 | 3 | 0 | 33.07 | 33.141 | 31.855 | 31.929 | 30.313 | 24.484 | 11.699 | 0 | 0 | 57.06 | 53.825 | 46.968 | 20.219 | 0 | 0 | 52.931 | 33.141 | [5 empty] | 0 | 1.141 | 26 | 3.1897 | 2.9567 | 2.0084 | 1.8182 | 1.1385 | 35.6947
2008-06-11 | 20:44 | 1 | 18.718 | 1 | 4 | 0 | 45.324 | 35.287 | 31.742 | 31.862 | 31.357 | 24.467 | 11.83 | 1 | 0 | 57.046 | 53.879 | 46.977 | 20.299 | 0 | 0 | 52.985 | 33.196 | [5 empty] | 18.718 | 13.462 | 27 | 3.1515 | 2.9205 | 2.0069 | 1.8182 | 1.1023 | 34.9761
2008-06-11 | 20:45 | 0 | 18.769 | 0 | 3 | 0 | 47.32 | 45.738 | 31.382 | 31.647 | 32.081 | 24.443 | 11.83 | 1 | 0 | 57.067 | 53.902 | 46.93 | 20.348 | 0 | 0 | 52.985 | 33.242 | [5 empty] | 0 | 15.673 | 28 | 3.1515 | 2.9205 | 2.0069 | 1.8182 | 1.1023 | 34.9761
2008-06-11 | 20:46 | 0 | 18.769 | 0 | 3 | 0 | 47.938 | 47.595 | 31.092 | 31.308 | 32.417 | 24.467 | 11.83 | 2 | 0 | 57.067 | 53.855 | 46.907 | 20.348 | 0 | 0 | 52.985 | 33.266 | [5 empty] | 0 | 16.63 | 29 | 3.1515 | 2.9205 | 2.0069 | 1.8182 | 1.1023 | 34.9761
2008-06-11 | 20:47 | 1 | 18.769 | 0 | 4 | 0 | 48.466 | 48.191 | 31.043 | 31.019 | 32.819 | 24.396 | 11.855 | 2 | 0 | 57.046 | 53.855 | 46.884 | 20.323 | 0 | 0 | 52.961 | 33.266 | [5 empty] | 18.769 | 17.447 | 30 | 3.1442 | 2.9135 | 2.0066 | 1.8182 | 1.0954 | 34.837
2008-06-11 | 20:48 | 0 | 18.794 | 0 | 3 | 0 | 48.926 | 48.718 | 31.428 | 30.923 | 33.266 | 24.396 | 11.83 | 1 | 0 | 57.046 | 53.855 | 46.86 | 20.323 | 0 | 0 | 52.938 | 33.29 | [5 empty] | 0 | 18.003 | 31 | 3.1515 | 2.9205 | 2.0069 | 1.8182 | 1.1023 | 34.9761
2008-06-11 | 20:49 | 0 | 18.744 | 0 | 3 | 1 | 49.43 | 49.222 | 32.176 | 31.406 | 33.876 | 24.443 | 11.83 | 2 | 0 | 57.024 | 53.832 | 46.86 | 20.323 | 0 | 0 | 52.915 | 33.29 | [5 empty] | 0 | 18.024 | 32 | 3.1515 | 2.9205 | 2.0069 | 1.8182 | 1.1023 | 34.9761
2008-06-11 | 20:50 | 0 | 18.696 | 0 | 3 | 0 | 41.42 | 49.864 | 32.749 | 32.25 | 25.335 | 24.372 | 11.805 | 1 | 0 | 57.024 | 53.764 | 46.93 | 20.252 | 0 | 0 | 52.915 | 33.218 | [5 empty] | 0 | 9.17 | 0 | 3.1588 | 2.9274 | 2.0072 | 1.8182 | 1.1092 | 35.1146
2008-06-11 | 20:51 | 0 | 18.696 | 0 | 3 | 0 | 35.404 | 42.456 | 33.524 | 32.866 | 22.925 | 24.418 | 11.805 | 0 | 0 | 57.001 | 53.764 | 46.907 | 20.227 | 0 | 0 | 52.891 | 33.218 | [5 empty] | 0 | 2.538 | 1 | 3.1588 | 2.9274 | 2.0072 | 1.8182 | 1.1092 | 35.1146
2008-06-11 | 20:52 | 0 | 18.769 | 0 | 3 | 0 | 34.299 | 36.086 | 34.44 | 33.641 | 22.3 | 24.418 | 11.805 | 1 | 0 | 57.046 | 53.808 | 46.907 | 20.323 | 0 | 0 | 52.87 | 33.218 | [5 empty] | 0 | 0.658 | 2 | 3.1588 | 2.9274 | 2.0072 | 1.8182 | 1.1092 | 35.1146
2008-06-11 | 20:53 | 0 | 18.794 | 0 | 3 | 0 | 34.371 | 34.864 | 35.122 | 34.512 | 21.093 | 24.443 | 11.83 | 0 | 0 | 57.024 | 53.808 | 46.907 | 20.323 | 0 | 0 | 52.87 | 33.196 | [5 empty] | 0 | -0.141 | 3 | 3.1515 | 2.9205 | 2.0069 | 1.8182 | 1.1023 | 34.9761
2008-06-11 | 20:54 | 0 | 18.769 | 1 | 3 | 0 | 34.912 | 34.888 | 35.17 | 35.194 | 20.348 | 24.516 | 11.805 | 0 | 0 | 57.067 | 53.832 | 46.93 | 20.323 | 0 | 0 | 52.847 | 33.173 | [5 empty] | 0 | -0.282 | 4 | 3.1588 | 2.9274 | 2.0072 | 1.8182 | 1.1092 | 35.1146
2008-06-11 | 20:55 | 0 | 18.769 | 0 | 3 | 0 | 35.404 | 35.356 | 34.017 | 35.077 | 19.561 | 24.467 | 11.805 | 0 | 0 | 56.976 | 53.762 | 46.905 | 20.274 | 0 | 0 | 52.798 | 33.101 | [5 empty] | 0 | 0.327 | 5 | 3.1588 | 2.9274 | 2.0072 | 1.8182 | 1.1092 | 35.1146
2008-06-11 | 20:56 | 0 | 18.648 | 0 | 4 | 0 | 35.146 | 35.663 | 32.89 | 33.737 | 18.92 | 24.372 | 11.709 | 0 | 0 | 56.932 | 53.694 | 46.86 | 20.204 | 0 | 0 | 52.709 | 33.079 | [5 empty] | 0 | 1.409 | 6 | 3.1867 | 2.9539 | 2.0083 | 1.8182 | 1.1358 | 35.6404
2008-06-11 | 20:57 | 0 | 18.648 | 0 | 3 | 0 | 34.043 | 35.383 | 32.345 | 32.68 | 18.598 | 24.347 | 11.684 | 0 | 0 | 56.909 | 53.694 | 46.816 | 20.227 | 0 | 0 | 52.709 | 33.103 | [5 empty] | 0 | 1.363 | 7 | 3.194 | 2.9609 | 2.0086 | 1.8182 | 1.1427 | 35.7758
2008-06-11 | 20:58 | 0 | 18.681 | 0 | 3 | 0 | 33.086 | 34.261 | 32.017 | 32.208 | 18.238 | 24.283 | 11.717 | 0 | 0 | 56.939 | 53.748 | 46.87 | 20.26 | 0 | 0 | 52.716 | 33.156 | [5 empty] | 0 | 0.878 | 8 | 3.1844 | 2.9517 | 2.0082 | 1.8182 | 1.1336 | 35.5969
2008-06-11 | 20:59 | 0 | 18.703 | 0 | 4 | 0 | 32.497 | 33.321 | 31.872 | 31.897 | 17.942 | 24.332 | 11.742 | 0 | 0 | 56.919 | 53.748 | 46.823 | 20.26 | 0 | 0 | 52.716 | 33.156 | [5 empty] | 0 | 0.6 | 9 | 3.1771 | 2.9448 | 2.0079 | 1.8182 | 1.1266 | 35.4607
2008-06-11 | 21:00 | 0 | 18.648 | 0 | 3 | 0 | 41.891 | 32.725 | 31.696 | 31.696 | 30.852 | 24.227 | 11.709 | 0 | 0 | 56.866 | 53.717 | 46.746 | 20.227 | 0 | 0 | 52.709 | 33.149 | [5 empty] | 0 | 10.195 | 10 | 3.1867 | 2.9539 | 2.0083 | 1.8182 | 1.1358 | 35.6404
2008-06-11 | 21:01 | 1 | 18.648 | 0 | 4 | 0 | 46.587 | 42.501 | 31.382 | 31.575 | 31.6 | 24.202 | 11.709 | 2 | 0 | 56.866 | 53.764 | 46.792 | 20.252 | 0 | 0 | 52.663 | 33.149 | [5 empty] | 18.648 | 15.012 | 11 | 3.1867 | 2.9539 | 2.0083 | 1.8182 | 1.1358 | 35.6404
2008-06-11 | 21:02 | 0 | 18.703 | 0 | 3 | 0 | 47.602 | 46.846 | 31.173 | 31.294 | 32.017 | 24.188 | 11.742 | 1 | 0 | 56.873 | 53.701 | 46.708 | 20.26 | 0 | 0 | 52.67 | 33.156 | [5 empty] | 0 | 16.308 | 12 | 3.1771 | 2.9448 | 2.0079 | 1.8182 | 1.1266 | 35.4607
2008-06-11 | 21:03 | 0 | 18.728 | 0 | 3 | 0 | 47.945 | 47.787 | 30.909 | 31.004 | 32.063 | 24.163 | 11.742 | 2 | 0 | 56.873 | 53.701 | 46.708 | 20.26 | 0 | 0 | 52.693 | 33.156 | [5 empty] | 0 | 16.941 | 13 | 3.1771 | 2.9448 | 2.0079 | 1.8182 | 1.1266 | 35.4607
2008-06-11 | 21:04 | 0 | 18.671 | 0 | 4 | 0 | 48.466 | 48.167 | 31.021 | 30.732 | 32.466 | 24.131 | 11.684 | 2 | 0 | 56.798 | 53.65 | 46.608 | 20.227 | 0 | 0 | 52.663 | 33.103 | [5 empty] | 0 | 17.734 | 14 | 3.194 | 2.9609 | 2.0086 | 1.8182 | 1.1427 | 35.7758
2008-06-11 | 21:05 | 1 | 18.703 | 1 | 3 | 0 | 48.933 | 48.748 | 31.632 | 30.958 | 33.345 | 24.188 | 11.644 | 2 | 0 | 56.85 | 53.68 | 46.685 | 20.26 | 0 | 0 | 52.693 | 33.156 | [5 empty] | 18.703 | 17.975 | 15 | 3.2057 | 2.9719 | 2.0091 | 1.8182 | 1.1538 | 35.9912
2008-06-11 | 21:06 | 0 | 18.703 | 0 | 3 | 0 | 49.437 | 49.232 | 32.377 | 31.654 | 31.004 | 24.212 | 11.692 | 1 | 0 | 56.873 | 53.68 | 46.662 | 20.284 | 0 | 0 | 52.74 | 33.156 | [5 empty] | 0 | 17.783 | 16 | 3.1917 | 2.9587 | 2.0085 | 1.8182 | 1.1405 | 35.7326
2008-06-11 | 21:07 | 0 | 18.703 | 0 | 3 | 0 | 38.351 | 49.437 | 33.015 | 32.377 | 24.886 | 24.188 | 11.717 | 1 | 0 | 56.85 | 53.68 | 46.685 | 20.26 | 0 | 0 | 52.74 | 33.086 | [5 empty] | 0 | 5.974 | 17 | 3.1844 | 2.9517 | 2.0082 | 1.8182 | 1.1336 | 35.5969
2008-06-11 | 21:08 | 0 | 18.648 | 0 | 3 | 0 | 34.746 | 39.047 | 33.782 | 33.055 | 22.878 | 24.251 | 11.659 | 0 | 0 | 56.82 | 53.671 | 46.701 | 20.227 | 0 | 0 | 52.709 | 33.055 | [5 empty] | 0 | 1.691 | 18 | 3.2013 | 2.9678 | 2.0089 | 1.8182 | 1.1496 | 35.9106
2008-06-11 | 21:09 | 0 | 18.671 | 0 | 3 | 0 | 34.184 | 35.287 | 34.536 | 33.878 | 21.843 | 24.227 | 11.634 | 0 | 0 | 56.843 | 53.65 | 46.701 | 20.227 | 0 | 0 | 52.639 | 33.031 | [5 empty] | 0 | 0.306 | 19 | 3.2086 | 2.9747 | 2.0092 | 1.8182 | 1.1565 | 36.0448
2008-06-11 | 21:10 | 0 | 18.671 | 0 | 3 | 0 | 34.488 | 34.653 | 35.122 | 34.677 | 20.326 | 24.227 | 11.709 | 0 | 0 | 56.843 | 53.65 | 46.701 | 20.204 | 0 | 0 | 52.616 | 33.031 | [5 empty] | 0 | -0.189 | 20 | 3.1867 | 2.9539 | 2.0083 | 1.8182 | 1.1358 | 35.6404
2008-06-11 | 21:11 | 0 | 18.703 | 0 | 3 | 0 | 35.036 | 34.943 | 34.732 | 35.153 | 20.038 | 24.308 | 11.692 | 1 | 0 | 56.873 | 53.68 | 46.755 | 20.26 | 0 | 0 | 52.625 | 33.062 | [5 empty] | 0 | -0.117 | 21 | 3.1917 | 2.9587 | 2.0085 | 1.8182 | 1.1405 | 35.7326
2008-06-11 | 21:12 | 0 | 18.703 | 0 | 4 | 0 | 35.342 | 35.435 | 33.603 | 34.543 | 19.397 | 24.283 | 11.767 | 0 | 0 | 56.85 | 53.657 | 46.755 | 20.284 | 0 | 0 | 52.646 | 33.062 | [5 empty] | 0 | 0.799 | 22 | 3.1698 | 2.9379 | 2.0076 | 1.8182 | 1.1197 | 35.3238
2008-06-11 | 21:13 | 0 | 18.703 | 0 | 3 | 0 | 34.801 | 35.624 | 32.711 | 33.275 | 18.703 | 24.283 | 11.692 | 0 | 0 | 56.827 | 53.633 | 46.755 | 20.237 | 0 | 0 | 52.646 | 33.086 | [5 empty] | 0 | 1.526 | 23 | 3.1917 | 2.9587 | 2.0085 | 1.8182 | 1.1405 | 35.7326
2008-06-11 | 21:14 | 0 | 18.681 | 0 | 3 | 0 | 33.579 | 35.014 | 32.162 | 32.497 | 18.04 | 24.283 | 11.667 | 0 | 0 | 56.807 | 53.61 | 46.776 | 20.26 | 0 | 0 | 52.625 | 33.086 | [5 empty] | 0 | 1.082 | 24 | 3.199 | 2.9656 | 2.0088 | 1.8182 | 1.1474 | 35.8676
2008-06-11 | 21:15 | 0 | 18.703 | 0 | 4 | 0 | 32.78 | 33.861 | 31.968 | 32.041 | 17.866 | 24.283 | 11.644 | 0 | 0 | 56.807 | 53.587 | 46.673 | 20.224 | 0 | 0 | 52.59 | 33.074 | [5 empty] | 0 | 0.739 | 25 | 3.2057 | 2.9719 | 2.0091 | 1.8182 | 1.1538 | 35.9912
2008-06-11 | 21:16 | 0 | 18.668 | 1 | 3 | 0 | 32.269 | 33.027 | 31.835 | 31.786 | 25.235 | 24.246 | 11.606 | 0 | 0 | 56.772 | 53.575 | 46.697 | 20.199 | 0 | 0 | 52.59 | 33.074 | [5 empty] | 0 | 0.483 | 26 | 3.2167 | 2.9825 | 2.0095 | 1.8182 | 1.1643 | 36.1944
2008-06-11 | 21:17 | 0 | 18.635 | 0 | 4 | 0 | 43.408 | 32.596 | 31.612 | 31.708 | 30.84 | 24.143 | 11.647 | 0 | 0 | 56.743 | 53.568 | 46.643 | 20.192 | 0 | 0 | 52.536 | 32.974 | [5 empty] | 0 | 11.7 | 27 | 3.2048 | 2.9711 | 2.009 | 1.8182 | 1.1529 | 35.9751
2008-06-11 | 21:18 | 0 | 18.668 | 0 | 3 | 0 | 46.811 | 43.932 | 31.235 | 31.522 | 31.644 | 24.2 | 11.679 | 2 | 0 | 56.75 | 53.668 | 46.697 | 20.247 | 0 | 0 | 52.543 | 32.981 | [5 empty] | 0 | 15.289 | 28 | 3.1955 | 2.9623 | 2.0087 | 1.8182 | 1.1441 | 35.8028
2008-06-11 | 21:19 | 1 | 18.693 | 0 | 3 | 0 | 47.614 | 47.04 | 30.992 | 31.21 | 31.595 | 24.151 | 11.704 | 1 | 0 | 56.75 | 53.575 | 46.606 | 20.224 | 0 | 0 | 52.476 | 33.051 | [5 empty] | 18.693 | 16.404 | 29 | 3.1882 | 2.9553 | 2.0084 | 1.8182 | 1.1372 | 35.6675
2008-06-11 | 21:20 | 0 | 18.693 | 0 | 4 | 0 | 48.209 | 47.705 | 30.801 | 30.921 | 32.318 | 24.151 | 11.631 | 2 | 0 | 56.727 | 53.645 | 46.606 | 20.224 | 0 | 0 | 52.567 | 33.051 | [5 empty] | 0 | 17.288 | 30 | 3.2095 | 2.9755 | 2.0092 | 1.8182 | 1.1574 | 36.0609
2008-06-11 | 21:21 | 0 | 18.693 | 0 | 3 | 0 | 48.646 | 48.233 | 30.945 | 30.825 | 33.074 | 24.151 | 11.704 | 2 | 0 | 56.75 | 53.689 | 46.627 | 20.224 | 0 | 0 | 52.59 | 33.074 | [5 empty] | 0 | 17.821 | 31 | 3.1882 | 2.9553 | 2.0084 | 1.8182 | 1.1372 | 35.6675
2008-06-11 | 21:22 | 1 | 18.643 | 0 | 3 | 1 | 49.012 | 48.83 | 31.595 | 31.041 | 33.405 | 24.151 | 11.631 | 1 | 0 | 56.704 | 53.622 | 46.559 | 20.247 | 0 | 0 | 52.543 | 33.027 | [5 empty] | 18.643 | 17.971 | 32 | 3.2095 | 2.9755 | 2.0092 | 1.8182 | 1.1574 | 36.0609
2008-06-11 | 21:23 | 0 | 18.643 | 0 | 3 | 0 | 48.209 | 49.358 | 32.365 | 31.666 | 29.234 | 24.102 | 11.704 | 2 | 0 | 56.704 | 53.531 | 46.582 | 20.224 | 0 | 0 | 52.543 | 33.027 | [5 empty] | 0 | 16.543 | 0 | 3.1882 | 2.9553 | 2.0084 | 1.8182 | 1.1372 | 35.6675
2008-06-11 | 21:24 | 0 | 18.643 | 0 | 3 | 0 | 37.186 | 48.188 | 32.957 | 32.39 | 24.754 | 24.151 | 11.631 | 1 | 0 | 56.727 | 53.554 | 46.582 | 20.247 | 0 | 0 | 52.543 | 33.005 | [5 empty] | 0 | 4.796 | 1 | 3.2095 | 2.9755 | 2.4987 | 2.3077 | 0.66785 | 20.8087
2008-06-11 | 21:25 | 0 | 18.668 | 0 | 3 | 0 | 34.462 | 37.916 | 33.849 | 33.051 | 23.332 | 24.175 | 11.657 | 0 | 0 | 56.727 | 53.531 | 46.606 | 20.224 | 0 | 0 | 52.476 | 32.981 | [5 empty] | 0 | 1.411 | 2 | 3.2019 | 2.9683 | 2.4984 | 2.3077 | 0.66065 | 20.6332
2008-06-11 | 21:26 | 0 | 18.668 | 1 | 3 | 0 | 34.108 | 35.024 | 34.579 | 33.897 | 21.743 | 24.2 | 11.657 | 0 | 0 | 56.75 | 53.507 | 46.582 | 20.247 | 0 | 0 | 52.476 | 32.981 | [5 empty] | 0 | 0.211 | 3 | 3.2019 | 2.9683 | 2.4984 | 2.3077 | 0.66065 | 20.6332
2008-06-11 | 21:27 | 0 | 18.668 | 0 | 3 | 0 | 34.483 | 34.555 | 35.002 | 34.696 | 20.635 | 24.151 | 11.704 | 0 | 0 | 56.75 | 53.507 | 46.627 | 20.224 | 0 | 0 | 52.543 | 32.957 | [5 empty] | 0 | -0.213 | 4 | 3.1882 | 2.9553 | 2.4979 | 2.3077 | 0.64764 | 20.3137
2008-06-11 | 21:28 | 0 | 18.693 | 0 | 3 | 0 | 35.024 | 34.907 | 34.507 | 35.024 | 20.076 | 24.151 | 11.704 | 0 | 0 | 56.727 | 53.484 | 46.627 | 20.224 | 0 | 0 | 52.543 | 32.957 | [5 empty] | 0 | 0 | 5 | 3.1882 | 2.9553 | 2.4979 | 2.3077 | 0.64764 | 20.3137
2008-06-11 | 21:29 | 0 | 18.676 | 0 | 4 | 0 | 35.244 | 35.433 | 33.34 | 34.28 | 19.91 | 24.207 | 11.737 | 0 | 0 | 56.779 | 53.514 | 46.68 | 20.257 | 0 | 0 | 52.529 | 32.964 | [5 empty] | 0 | 0.964 | 6 | 3.1786 | 2.9462 | 2.4975 | 2.3077 | 0.63851 | 20.0877
2008-06-11 | 21:30 | 0 | 18.668 | 0 | 3 | 0 | 34.555 | 35.519 | 32.558 | 33.027 | 18.741 | 24.175 | 11.729 | 0 | 0 | 56.727 | 53.461 | 46.65 | 20.199 | 0 | 0 | 52.429 | 32.957 | [5 empty] | 0 | 1.528 | 7 | 3.1809 | 2.9484 | 2.4976 | 2.3077 | 0.64072 | 20.1426
2008-06-11 | 21:31 | 0 | 18.668 | 0 | 3 | 0 | 33.405 | 34.79 | 32.125 | 32.341 | 18.816 | 24.224 | 11.729 | 0 | 0 | 56.704 | 53.484 | 46.65 | 20.199 | 0 | 0 | 52.452 | 32.957 | [5 empty] | 0 | 1.064 | 8 | 3.1809 | 2.9484 | 2.4976 | 2.3077 | 0.64072 | 20.1426
2008-06-11 | 21:32 | 0 | 18.701 | 0 | 4 | 0 | 32.682 | 33.67 | 31.892 | 31.987 | 18.035 | 24.232 | 11.737 | 0 | 0 | 56.69 | 53.538 | 46.657 | 20.279 | 0 | 0 | 52.483 | 32.988 | [5 empty] | 0 | 0.695 | 9 | 3.1786 | 2.9462 | 2.4975 | 2.3077 | 0.63851 | 20.0877
2008-06-11 | 21:33 | 0 | 18.726 | 0 | 3 | 0 | 32.326 | 32.94 | 31.796 | 31.818 | 29.266 | 24.232 | 11.712 | 0 | 0 | 56.711 | 53.514 | 46.636 | 20.257 | 0 | 0 | 52.483 | 33.012 | [5 empty] | 0 | 0.508 | 10 | 3.1859 | 2.9531 | 2.4978 | 2.3077 | 0.64543 | 20.259
2008-06-11 | 21:34 | 0 | 18.693 | 0 | 3 | 0 | 44.678 | 33.615 | 31.595 | 31.666 | 31.041 | 24.151 | 11.657 | 1 | 0 | 56.638 | 53.437 | 46.536 | 20.224 | 0 | 0 | 52.429 | 32.957 | [5 empty] | 0 | 13.012 | 11 | 3.2019 | 2.9683 | 2.4984 | 2.3077 | 0.66065 | 20.6332
2008-06-11 | 21:35 | 0 | 18.693 | 0 | 4 | 0 | 47.248 | 45.068 | 31.257 | 31.426 | 31.691 | 24.102 | 11.679 | 1 | 0 | 56.661 | 53.482 | 46.512 | 20.247 | 0 | 0 | 52.427 | 32.933 | [5 empty] | 0 | 15.822 | 12 | 3.1955 | 2.9623 | 2.4982 | 2.3077 | 0.65456 | 20.484
2008-06-11 | 21:36 | 1 | 18.696 | 0 | 3 | 0 | 47.822 | 47.409 | 30.97 | 31.115 | 32.103 | 24.104 | 11.659 | 2 | 0 | 56.615 | 53.463 | 46.468 | 20.249 | 0 | 0 | 52.385 | 32.96 | [5 empty] | 18.696 | 16.707 | 13 | 3.2013 | 2.9678 | 2.4984 | 2.3077 | 0.6601 | 20.6196
2008-06-11 | 21:37 | 0 | 18.671 | 1 | 3 | 0 | 48.373 | 48.004 | 30.874 | 30.85 | 32.536 | 24.104 | 11.659 | 2 | 0 | 56.615 | 53.416 | 46.491 | 20.227 | 0 | 0 | 52.361 | 32.936 | [5 empty] | 0 | 17.523 | 14 | 3.2013 | 2.9678 | 2.4984 | 2.3077 | 0.6601 | 20.6196
2008-06-11 | 21:38 | 0 | 18.671 | 0 | 3 | 0 | 49.129 | 48.625 | 31.139 | 30.754 | 32.864 | 24.104 | 11.659 | 2 | 0 | 56.592 | 53.393 | 46.445 | 20.202 | 0 | 0 | 52.338 | 32.981 | [5 empty] | 0 | 18.375 | 15 | 3.2013 | 2.9678 | 2.4984 | 2.3077 | 0.6601 | 20.6196
2008-06-11 | 21:39 | 0 | 18.638 | 0 | 3 | 0 | 49.374 | 49.351 | 31.686 | 31.058 | 33.632 | 24.072 | 11.649 | 1 | 0 | 56.585 | 53.363 | 46.414 | 20.169 | 0 | 0 | 52.308 | 32.974 | [5 empty] | 0 | 18.316 | 16 | 3.2042 | 2.9706 | 2.4985 | 2.3077 | 0.66286 | 20.6873
2008-06-11 | 21:40 | 0 | 18.663 | 0 | 3 | 0 | 39.696 | 49.717 | 32.36 | 31.686 | 25.35 | 24.097 | 11.649 | 1 | 0 | 56.563 | 53.339 | 46.391 | 20.169 | 0 | 0 | 52.308 | 32.95 | [5 empty] | 0 | 8.01 | 17 | 3.2042 | 2.9706 | 2.4985 | 2.3077 | 0.66286 | 20.6873
2008-06-11 | 21:41 | 0 | 18.671 | 0 | 3 | 0 | 34.675 | 40.808 | 33.122 | 32.343 | 22.442 | 24.129 | 11.659 | 1 | 0 | 56.615 | 53.37 | 46.491 | 20.202 | 0 | 0 | 52.315 | 33.005 | [5 empty] | 0 | 2.332 | 18 | 3.2013 | 2.9678 | 2.4984 | 2.3077 | 0.6601 | 20.6196
2008-06-11 | 21:42 | 0 | 18.671 | 0 | 3 | 0 | 33.759 | 35.285 | 33.945 | 33.053 | 21.047 | 24.129 | 11.659 | 0 | 0 | 56.615 | 53.37 | 46.491 | 20.227 | 0 | 0 | 52.27 | 32.96 | [5 empty] | 0 | 0.706 | 19 | 3.2013 | 2.9678 | 2.4984 | 2.3077 | 0.6601 | 20.6196
2008-06-11 | 21:43 | 0 | 18.663 | 0 | 3 | 0 | 33.821 | 34.29 | 34.548 | 33.938 | 20.071 | 24.121 | 11.626 | 0 | 0 | 56.608 | 53.339 | 46.461 | 20.169 | 0 | 0 | 52.217 | 32.998 | [5 empty] | 0 | -0.117 | 20 | 3.2109 | 2.9769 | 2.4988 | 2.3077 | 0.66923 | 20.8424
2008-06-11 | 21:44 | 0 | 18.663 | 0 | 4 | 0 | 34.337 | 34.314 | 34.62 | 34.668 | 27.591 | 24.193 | 11.649 | 0 | 0 | 54.875 | 53.386 | 46.713 | 20.217 | 0 | 0 | 52.284 | 32.998 | [5 empty] | 0 | -0.331 | 21 | 3.2042 | 2.9706 | 2.4985 | 2.3077 | 0.66286 | 20.6873
2008-06-11 | 21:45 | 1 | 18.718 | 0 | 15 | 0 | 52.866 | 34.345 | 35.873 | 47.614 | 49.404 | 24.153 | 11.682 | 1 | 0 | 53.141 | 53.302 | 49.519 | 20.227 | 0 | 0 | 52.361 | 32.463 | [5 empty] | 18.718 | 5.252 | 22 | 3.1946 | 2.9614 | 2.4981 | 2.3077 | 0.65373 | 20.4636
2008-06-11 | 21:46 | 1 | 18.663 | 1 | 14 | 0 | 63.199 | 34.385 | 38.966 | 54.945 | 56.339 | 24.097 | 11.649 | 1 | 0 | 61.158 | 52.674 | 55.862 | 20.169 | 0 | 0 | 52.354 | 32.215 | [5 empty] | 18.663 | 8.254 | 23 | 3.2042 | 2.9706 | 2.4985 | 2.3077 | 0.66286 | 20.6873
2008-06-11 | 21:47 | 1 | 18.696 | 0 | 15 | 0 | 68.698 | 34.345 | 42.241 | 59.979 | 56.638 | 24.153 | 11.707 | 1 | 0 | 67.039 | 52.613 | 60.36 | 20.227 | 0 | 0 | 52.385 | 35.684 | [5 empty] | 18.696 | 8.719 | 24 | 3.1873 | 2.9545 | 2.4978 | 2.3077 | 0.64681 | 20.2932
2008-06-11 | 21:48 | 0 | 18.696 | 0 | 15 | 1 | 70.873 | 34.275 | 44.795 | 62.669 | 57.489 | 24.178 | 11.682 | 1 | 1 | 69.621 | 52.889 | 62.713 | 20.227 | 0 | 0 | 52.361 | 39.234 | [5 empty] | 0 | 8.204 | 25 | 3.1946 | 2.9614 | 2.4981 | 2.3077 | 0.65373 | 20.4636
2008-06-11 | 21:49 | 1 | 18.696 | 0 | 15 | 0 | 71.598 | 34.251 | 46.697 | 64.082 | 59.395 | 24.224 | 11.732 | 0 | 0 | 70.587 | 53.44 | 63.97 | 20.227 | 0 | 0 | 52.429 | 41.841 | [5 empty] | 18.696 | 7.516 | 0 | 3.18 | 2.9476 | 2.4976 | 2.3077 | 0.63989 | 20.1221
2008-06-11 | 21:50 | 1 | 18.638 | 0 | 15 | 0 | 71.701 | 34.22 | 48.02 | 64.858 | 60.869 | 24.193 | 11.626 | 0 | 0 | 70.889 | 54.028 | 64.723 | 20.194 | 0 | 0 | 52.515 | 43.666 | [5 empty] | 18.638 | 6.843 | 1 | 3.2109 | 2.9769 | 6.8578 | 6.6667 | -3.6897 | -114.9127
2008-06-11 | 21:51 | 0 | 18.671 | 0 | 14 | 0 | 71.642 | 34.227 | 49.173 | 65.471 | 61.839 | 24.298 | 11.634 | 0 | 0 | 70.938 | 54.677 | 65.314 | 20.227 | 0 | 0 | 52.775 | 45 | [5 empty] | 0 | 6.171 | 2 | 3.2086 | 2.9747 | 6.8577 | 6.6667 | -3.692 | -115.0652
2008-06-11 | 21:52 | 1 | 18.663 | 1 | 15 | 0 | 71.504 | 34.22 | 50.016 | 65.846 | 62.302 | 24.266 | 11.674 | 1 | 0 | 70.844 | 55.151 | 65.754 | 20.169 | 0 | 0 | 53.02 | 45.957 | [5 empty] | 18.663 | 5.658 | 3 | 3.1969 | 2.9636 | 6.8572 | 6.6667 | -3.703 | -115.8308
2008-06-11 | 21:53 | 0 | 18.671 | 0 | 15 | 0 | 71.334 | 34.299 | 50.756 | 66.211 | 62.601 | 24.394 | 11.682 | 0 | 0 | 70.806 | 55.708 | 66.211 | 20.202 | 0 | 0 | 53.44 | 46.811 | [5 empty] | 0 | 5.123 | 4 | 3.1946 | 2.9614 | 6.8571 | 6.6667 | -3.7052 | -115.9845
2008-06-11 | 21:54 | 0 | 18.663 | 0 | 15 | 0 | 71.372 | 34.337 | 51.367 | 66.539 | 62.886 | 24.411 | 11.649 | 0 | 0 | 70.799 | 56.204 | 66.473 | 20.144 | 0 | 0 | 53.363 | 47.332 | [5 empty] | 0 | 4.833 | 5 | 3.2042 | 2.9706 | 6.8575 | 6.6667 | -3.6961 | -115.3516
2008-06-11 | 21:55 | 1 | 18.671 | 0 | 14 | 0 | 71.401 | 34.44 | 51.902 | 66.907 | 63.185 | 24.563 | 11.634 | 0 | 0 | 70.829 | 56.683 | 66.793 | 20.214 | 0 | 0 | 53.771 | 47.971 | [5 empty] | 18.671 | 4.494 | 6 | 3.2086 | 2.9747 | 6.8577 | 6.6667 | -3.692 | -115.0652
2008-06-11 | 21:56 | 0 | 18.721 | 0 | 15 | 0 | 71.381 | 34.512 | 52.41 | 67.267 | 63.411 | 24.614 | 11.636 | 0 | 0 | 70.853 | 57.11 | 67.199 | 20.277 | 0 | 0 | 54.404 | 48.534 | [5 empty] | 0 | 4.114 | 7 | 3.208 | 2.9742 | 6.8577 | 6.6667 | -3.6925 | -115.1033
2008-06-11 | 21:57 | 0 | 18.668 | 0 | 15 | 1 | 71.376 | 34.701 | 52.938 | 67.56 | 63.726 | 24.59 | 11.636 | 1 | 1 | 70.875 | 57.471 | 67.445 | 20.254 | 0 | 0 | 54.84 | 49.017 | [5 empty] | 0 | 3.816 | 8 | 3.208 | 2.9742 | 6.8577 | 6.6667 | -3.6925 | -115.1033
2008-06-11 | 21:58 | 1 | 18.698 | 1 | 15 | 0 | 71.294 | 34.818 | 53.442 | 67.779 | 63.769 | 24.614 | 11.636 | 0 | 0 | 70.788 | 57.852 | 67.689 | 20.254 | 0 | 0 | 55.344 | 49.43 | [5 empty] | 18.698 | 3.515 | 0 | 3.208 | 2.9742 | 6.8577 | 6.6667 | -3.6925 | -115.1033
2008-06-11 | 21:59 | 0 | 18.698 | 0 | 14 | 0 | 71.271 | 34.935 | 53.808 | 67.975 | 64.15 | 24.614 | 11.662 | 0 | 0 | 70.808 | 58.165 | 67.933 | 20.229 | 0 | 0 | 55.69 | 49.82 | [5 empty] | 0 | 3.296 | 1 | 3.2004 | 2.967 | 2.5907 | 2.4 | 0.56696 | 17.7151
2008-06-11 | 22:00 | 0 | 18.698 | 0 | 15 | 0 | 71.271 | 35.1 | 54.313 | 68.174 | 64.554 | 24.541 | 11.611 | 0 | 0 | 70.766 | 58.502 | 68.085 | 20.229 | 0 | 0 | 55.963 | 50.093 | [5 empty] | 0 | 3.097 | 2 | 3.2153 | 2.9811 | 2.5913 | 2.4 | 0.58108 | 18.0723
2008-06-11 | 22:01 | 1 | 18.643 | 0 | 15 | 0 | 71.267 | 35.213 | 54.674 | 68.344 | 64.75 | 24.511 | 11.581 | 0 | 0 | 70.761 | 58.787 | 68.3 | 20.224 | 0 | 0 | 56.209 | 50.387 | [5 empty] | 18.643 | 2.923 | 3 | 3.224 | 2.9894 | 2.5916 | 2.4 | 0.58938 | 18.2809
2008-06-11 | 22:02 | 0 | 18.698 | 0 | 15 | 0 | 71.381 | 35.452 | 55.207 | 68.548 | 65.047 | 24.494 | 11.662 | 0 | 0 | 70.898 | 59.107 | 68.481 | 20.229 | 0 | 0 | 56.483 | 50.667 | [5 empty] | 0 | 2.833 | 4 | 3.2004 | 2.967 | 2.5907 | 2.4 | 0.56696 | 17.7151
2008-06-11 | 22:03 | 0 | 18.673 | 0 | 14 | 0 | 71.6 | 35.641 | 55.62 | 68.767 | 65.563 | 24.494 | 11.611 | 1 | 0 | 71.072 | 59.376 | 68.68 | 20.254 | 0 | 0 | 56.798 | 50.896 | [5 empty] | 0 | 2.833 | 5 | 3.2153 | 2.9811 | 2.5913 | 2.4 | 0.58108 | 18.0723
2008-06-11 | 22:04 | 0 | 18.673 | 1 | 8 | 0 | 71.162 | 58.749 | 44.078 | 68.809 | 56.998 | 24.445 | 11.586 | 0 | 0 | 70.985 | 59.646 | 68.635 | 20.254 | 0 | 0 | 57.067 | 50.966 | [5 empty] | 0 | 2.353 | 6 | 3.2226 | 2.988 | 2.5916 | 2.4 | 0.588 | 18.2462
2008-06-11 | 22:05 | 0 | 18.698 | 0 | 3 | 0 | 69.25 | 68.394 | 34.464 | 46.564 | 47.502 | 24.421 | 11.611 | 0 | 0 | 70.173 | 59.869 | 67.425 | 20.254 | 0 | 0 | 57.291 | 50.483 | [5 empty] | 0 | 22.686 | 7 | 3.2153 | 2.9811 | 2.5913 | 2.4 | 0.58108 | 18.0723
2008-06-11 | 22:06 | 0 | 18.721 | 0 | 3 | 0 | 52.34 | 68.548 | 31.357 | 34.464 | 43.817 | 24.541 | 11.611 | 0 | 0 | 69.228 | 60.07 | 65.25 | 20.254 | 0 | 0 | 57.491 | 49.911 | [5 empty] | 0 | 17.876 | 8 | 3.2153 | 2.9811 | 2.5913 | 2.4 | 0.58108 | 18.0723
2008-06-11 | 22:07 | 0 | 18.698 | 0 | 2 | 0 | 48.053 | 64.508 | 30.396 | 31.48 | 48.443 | 24.614 | 11.586 | 0 | 0 | 68.458 | 60.161 | 63.187 | 20.277 | 0 | 0 | 57.672 | 49.36 | [5 empty] | 0 | 16.573 | 9 | 3.2226 | 2.988 | 2.5916 | 2.4 | 0.588 | 18.2462
2008-06-11 | 22:08 | 0 | 18.698 | 0 | 2 | 0 | 45.371 | 50.667 | 30.587 | 30.323 | 44.706 | 24.614 | 11.611 | 0 | 0 | 67.866 | 60.227 | 61.483 | 20.254 | 0 | 0 | 57.761 | 48.809 | [5 empty] | 0 | 15.048 | 10 | 3.2153 | 2.9811 | 2.5913 | 2.4 | 0.58108 | 18.0723
2008-06-11 | 22:09 | 1 | 18.698 | 0 | 3 | 0 | 47.824 | 48.282 | 30.683 | 30.443 | 45.371 | 24.639 | 11.636 | 0 | 0 | 67.402 | 60.316 | 60.047 | 20.277 | 0 | 0 | 57.872 | 48.282 | [5 empty] | 18.698 | 17.381 | 11 | 3.208 | 2.9742 | 2.591 | 2.4 | 0.57416 | 17.8976
2008-06-11 | 22:10 | 0 | 18.673 | 0 | 3 | 0 | 39.33 | 47.754 | 30.852 | 30.612 | 37.473 | 24.661 | 11.586 | 0 | 0 | 66.975 | 60.428 | 58.883 | 20.254 | 0 | 0 | 58.007 | 47.801 | [5 empty] | 0 | 8.718 | 12 | 3.2226 | 2.988 | 2.5916 | 2.4 | 0.588 | 18.2462
2008-06-11 | 22:11 | 0 | 18.673 | 0 | 3 | 0 | 33.948 | 40.669 | 31.671 | 30.852 | 33.479 | 24.734 | 11.586 | 0 | 0 | 66.617 | 60.474 | 58.007 | 20.277 | 0 | 0 | 58.03 | 47.32 | [5 empty] | 0 | 3.096 | 13 | 3.2226 | 2.988 | 2.5916 | 2.4 | 0.588 | 18.2462
2008-06-11 | 22:12 | 0 | 18.648 | 0 | 3 | 0 | 32.608 | 34.818 | 34.395 | 32.154 | 32.009 | 24.661 | 11.561 | 0 | 0 | 66.302 | 60.474 | 57.336 | 20.254 | 0 | 0 | 58.098 | 46.907 | [5 empty] | 0 | 0.454 | 14 | 3.2298 | 2.9949 | 2.5919 | 2.4 | 0.59492 | 18.4194
2008-06-11 | 22:13 | 0 | 18.681 | 0 | 4 | 0 | 33.297 | 33.393 | 35.132 | 34.895 | 30.958 | 24.71 | 11.513 | 0 | 0 | 66.056 | 60.542 | 56.909 | 20.277 | 0 | 0 | 58.121 | 46.494 | [5 empty] | 0 | -1.598 | 15 | 3.2438 | 3.0082 | 2.5924 | 2.4 | 0.6082 | 18.7496
2008-06-11 | 22:14 | 0 | 18.681 | 0 | 3 | 0 | 35.294 | 34.237 | 34.144 | 35.39 | 29.68 | 24.717 | 11.619 | 0 | 0 | 65.93 | 60.572 | 56.647 | 20.286 | 0 | 0 | 58.171 | 46.158 | [5 empty] | 0 | -0.096 | 16 | 3.2129 | 2.9789 | 2.5912 | 2.4 | 0.57886 | 18.0165
2008-06-11 | 22:15 | 0 | 18.623 | 0 | 4 | 0 | 35.569 | 35.899 | 32.725 | 33.995 | 27.576 | 24.685 | 11.513 | 0 | 0 | 65.766 | 60.542 | 56.442 | 20.277 | 0 | 0 | 58.123 | 45.787 | [5 empty] | 0 | 1.574 | 17 | 3.2438 | 3.0082 | 2.5924 | 2.4 | 0.6082 | 18.7496
2008-06-11 | 22:16 | 0 | 18.693 | 1 | 4 | 0 | 34.321 | 35.873 | 31.813 | 32.653 | 27.429 | 24.683 | 11.581 | 0 | 0 | 65.677 | 60.586 | 56.259 | 20.321 | 0 | 0 | 58.187 | 45.483 | [5 empty] | 0 | 1.668 | 18 | 3.224 | 2.9894 | 2.5916 | 2.4 | 0.58938 | 18.2809
2008-06-11 | 22:17 | 0 | 18.693 | 0 | 4 | 0 | 32.96 | 34.416 | 31.21 | 31.693 | 27.26 | 24.658 | 11.559 | 0 | 0 | 65.519 | 60.631 | 56.077 | 20.321 | 0 | 0 | 58.233 | 45.163 | [5 empty] | 0 | 1.267 | 19 | 3.2304 | 2.9955 | 2.5919 | 2.4 | 0.59547 | 18.4332
2008-06-11 | 22:18 | 0 | 18.635 | 0 | 3 | 0 | 32.022 | 33.187 | 31.034 | 31.252 | 27.132 | 24.676 | 11.599 | 0 | 0 | 65.332 | 60.579 | 55.909 | 20.267 | 0 | 0 | 58.18 | 44.858 | [5 empty] | 0 | 0.77 | 20 | 3.2188 | 2.9844 | 2.5914 | 2.4 | 0.5844 | 18.1559
2008-06-11 | 22:19 | 0 | 18.61 | 0 | 4 | 0 | 31.566 | 32.311 | 30.867 | 31.132 | 26.578 | 24.627 | 11.526 | 0 | 0 | 65.152 | 60.579 | 55.774 | 20.289 | 0 | 0 | 58.203 | 44.559 | [5 empty] | 0 | 0.434 | 21 | 3.24 | 3.0046 | 2.5923 | 2.4 | 0.6046 | 18.6604
2008-06-11 | 22:20 | 0 | 18.635 | 0 | 4 | 0 | 41.248 | 31.926 | 30.578 | 30.938 | 34.151 | 24.577 | 11.476 | 0 | 0 | 64.974 | 60.602 | 55.636 | 20.289 | 0 | 0 | 58.224 | 44.279 | [5 empty] | 0 | 10.31 | 22 | 3.2546 | 3.0184 | 2.5929 | 2.4 | 0.61844 | 19.0022
2008-06-11 | 22:21 | 0 | 18.668 | 0 | 4 | 0 | 45.597 | 42.922 | 30.246 | 30.634 | 34.768 | 24.585 | 11.501 | 0 | 0 | 64.794 | 60.625 | 55.519 | 20.313 | 0 | 0 | 58.224 | 44.02 | [5 empty] | 0 | 14.963 | 23 | 3.2473 | 3.0115 | 2.5926 | 2.4 | 0.61152 | 18.8317
2008-06-11 | 22:22 | 1 | 18.635 | 0 | 4 | 1 | 46.232 | 45.98 | 30.168 | 30.239 | 35.443 | 24.457 | 11.526 | 2 | 0 | 64.636 | 60.579 | 55.337 | 20.289 | 0 | 0 | 58.224 | 43.762 | [5 empty] | 18.635 | 15.993 | 24 | 3.24 | 3.0046 | 2.5923 | 2.4 | 0.6046 | 18.6604
2008-06-11 | 22:23 | 0 | 18.661 | 0 | 3 | 0 | 46.37 | 46.531 | 30.193 | 30.07 | 35.77 | 24.433 | 11.548 | 1 | 0 | 64.502 | 60.602 | 55.314 | 20.289 | 0 | 0 | 58.269 | 43.527 | [5 empty] | 0 | 16.3 | 0 | 3.2336 | 2.9985 | 2.592 | 2.4 | 0.59851 | 18.5091
2008-06-11 | 22:24 | 0 | 18.661 | 0 | 4 | 0 | 46.736 | 46.736 | 30.722 | 30.215 | 36.031 | 24.411 | 11.501 | 2 | 0 | 64.346 | 60.579 | 55.2 | 20.289 | 0 | 0 | 58.247 | 43.291 | [5 empty] | 0 | 16.521 | 1 | 3.2473 | 3.0115 | 2.8013 | 2.6087 | 0.40283 | 12.405
2008-06-11 | 22:25 | 0 | 18.661 | 0 | 3 | 0 | 47.22 | 47.105 | 31.372 | 30.793 | 36.993 | 24.362 | 11.599 | 1 | 0 | 64.255 | 60.579 | 55.085 | 20.313 | 0 | 0 | 58.247 | 43.056 | [5 empty] | 0 | 16.427 | 2 | 3.2188 | 2.9844 | 2.8001 | 2.6087 | 0.3757 | 11.6722
2008-06-11 | 22:26 | 1 | 18.661 | 1 | 4 | 0 | 47.815 | 47.747 | 32.022 | 31.468 | 37.65 | 24.362 | 11.649 | 2 | 0 | 64.166 | 60.579 | 55.062 | 20.289 | 0 | 0 | 58.224 | 42.846 | [5 empty] | 18.661 | 16.347 | 3 | 3.2042 | 2.9706 | 2.7995 | 2.6087 | 0.36186 | 11.2933
2008-06-11 | 22:27 | 0 | 18.661 | 0 | 3 | 0 | 48.618 | 48.342 | 32.763 | 32.24 | 38.356 | 24.362 | 11.45 | 2 | 0 | 64.077 | 60.579 | 55.039 | 20.313 | 0 | 0 | 58.203 | 42.633 | [5 empty] | 0 | 16.378 | 4 | 3.2622 | 3.0256 | 2.8019 | 2.6087 | 0.41694 | 12.7812
2008-06-11 | 22:28 | 0 | 18.635 | 0 | 4 | 0 | 49.26 | 49.098 | 33.373 | 32.998 | 39.203 | 24.362 | 11.476 | 1 | 0 | 64.009 | 60.579 | 54.992 | 20.313 | 0 | 0 | 58.224 | 42.47 | [5 empty] | 0 | 16.262 | 5 | 3.2546 | 3.0184 | 2.8016 | 2.6087 | 0.40975 | 12.5898
2008-06-11 | 22:29 | 0 | 18.668 | 0 | 3 | 0 | 40.88 | 49.817 | 33.852 | 33.663 | 32.198 | 24.394 | 11.483 | 1 | 0 | 63.965 | 60.556 | 54.992 | 20.289 | 0 | 0 | 58.224 | 42.257 | [5 empty] | 0 | 7.217 | 6 | 3.2526 | 3.0165 | 2.8015 | 2.6087 | 0.40781 | 12.5382
2008-06-11 | 22:30 | 0 | 18.661 | 0 | 3 | 0 | 36.359 | 40.636 | 34.172 | 34.079 | 28.577 | 24.411 | 11.574 | 1 | 0 | 63.943 | 60.602 | 55.085 | 20.313 | 0 | 0 | 58.247 | 42.092 | [5 empty] | 0 | 2.28 | 7 | 3.2261 | 2.9913 | 2.8004 | 2.6087 | 0.38262 | 11.8604
2008-06-11 | 22:31 | 0 | 18.661 | 0 | 4 | 0 | 35.419 | 36.689 | 34.479 | 34.409 | 26.819 | 24.457 | 11.574 | 0 | 0 | 63.854 | 60.602 | 55.015 | 20.313 | 0 | 0 | 58.247 | 41.882 | [5 empty] | 0 | 1.01 | 8 | 3.2261 | 2.9913 | 2.8004 | 2.6087 | 0.38262 | 11.8604
2008-06-11 | 22:32 | 0 | 18.661 | 0 | 4 | 0 | 35.208 | 35.935 | 34.526 | 34.691 | 25.252 | 24.386 | 11.501 | 0 | 0 | 63.831 | 60.556 | 55.039 | 20.289 | 0 | 0 | 58.203 | 41.717 | [5 empty] | 0 | 0.517 | 9 | 3.2473 | 3.0115 | 2.8013 | 2.6087 | 0.40283 | 12.405
2008-06-11 | 22:33 | 0 | 18.661 | 0 | 3 | 0 | 35.208 | 35.725 | 33.938 | 34.713 | 25.181 | 24.457 | 11.45 | 0 | 0 | 63.785 | 60.556 | 54.992 | 20.313 | 0 | 0 | 58.203 | 41.552 | [5 empty] | 0 | 0.495 | 10 | 3.2622 | 3.0256 | 2.8019 | 2.6087 | 0.41694 | 12.7812
2008-06-11 | 22:34 | 0 | 18.661 | 0 | 4 | 0 | 35.019 | 35.631 | 32.998 | 33.797 | 24.747 | 24.411 | 11.526 | 0 | 0 | 63.762 | 60.579 | 55.062 | 20.313 | 0 | 0 | 58.18 | 41.434 | [5 empty] | 0 | 1.222 | 11 | 3.24 | 3.0046 | 2.801 | 2.6087 | 0.39591 | 12.2193
2008-06-11 | 22:35 | 0 | 18.628 | 0 | 4 | 0 | 34.048 | 35.294 | 32.399 | 32.802 | 23.582 | 24.379 | 11.493 | 0 | 0 | 63.644 | 60.504 | 54.961 | 20.282 | 0 | 0 | 58.137 | 41.25 | [5 empty] | 0 | 1.246 | 12 | 3.2496 | 3.0137 | 2.8014 | 2.6087 | 0.40504 | 12.4642
2008-06-11 | 22:36 | 0 | 18.575 | 0 | 3 | 0 | 33.106 | 34.256 | 31.987 | 32.323 | 23.508 | 24.374 | 11.365 | 0 | 0 | 63.571 | 60.501 | 54.866 | 20.254 | 0 | 0 | 58.101 | 41.071 | [5 empty] | 0 | 0.783 | 13 | 3.2869 | 3.0492 | 2.8029 | 2.6087 | 0.44047 | 13.4008
2008-06-11 | 22:37 | 0 | 18.608 | 1 | 4 | 0 | 32.641 | 33.464 | 31.826 | 32.019 | 22.577 | 24.359 | 11.498 | 0 | 0 | 63.58 | 60.485 | 54.875 | 20.286 | 0 | 0 | 58.13 | 40.961 | [5 empty] | 0 | 0.622 | 14 | 3.2482 | 3.0124 | 2.8013 | 2.6087 | 0.40366 | 12.4272
2008-06-11 | 22:38 | 0 | 18.6 | 0 | 4 | 0 | 32.252 | 32.893 | 31.649 | 31.747 | 25.458 | 24.303 | 11.466 | 0 | 0 | 63.504 | 60.478 | 54.845 | 20.254 | 0 | 0 | 58.078 | 40.765 | [5 empty] | 0 | 0.505 | 15 | 3.2575 | 3.0212 | 2.8017 | 2.6087 | 0.41252 | 12.6636
2008-06-11 | 22:39 | 0 | 18.625 | 0 | 3 | 0 | 42.2 | 32.61 | 31.433 | 31.649 | 33.151 | 24.278 | 11.44 | 0 | 0 | 63.482 | 60.456 | 54.775 | 20.229 | 0 | 0 | 57.989 | 40.626 | [5 empty] | 0 | 10.551 | 16 | 3.2651 | 3.0284 | 2.802 | 2.6087 | 0.41971 | 12.8546
2008-06-11 | 22:40 | 1 | 18.633 | 0 | 4 | 0 | 46.116 | 43.594 | 31.271 | 31.514 | 33.347 | 24.31 | 11.498 | 1 | 0 | 63.488 | 60.508 | 54.714 | 20.311 | 0 | 0 | 58.018 | 40.516 | [5 empty] | 18.633 | 14.602 | 17 | 3.2482 | 3.0124 | 2.8013 | 2.6087 | 0.40366 | 12.4272
2008-06-11 | 22:41 | 0 | 18.633 | 0 | 4 | 0 | 46.825 | 46.55 | 31.225 | 31.249 | 33.629 | 24.239 | 11.473 | 2 | 0 | 63.468 | 60.485 | 54.667 | 20.262 | 0 | 0 | 58.018 | 40.42 | [5 empty] | 0 | 15.576 | 18 | 3.2555 | 3.0193 | 2.8016 | 2.6087 | 0.41058 | 12.612
2008-06-11 | 22:42 | 0 | 18.575 | 0 | 3 | 0 | 47.299 | 47.024 | 31.144 | 31.144 | 33.904 | 24.207 | 11.44 | 2 | 0 | 63.415 | 60.456 | 54.59 | 20.254 | 0 | 0 | 57.923 | 40.296 | [5 empty] | 0 | 16.155 | 19 | 3.2651 | 3.0284 | 2.802 | 2.6087 | 0.41971 | 12.8546
2008-06-11 | 22:43 | 1 | 18.575 | 0 | 4 | 0 | 48.034 | 47.665 | 31.529 | 31.193 | 34.845 | 24.158 | 11.415 | 2 | 0 | 63.393 | 60.41 | 54.569 | 20.279 | 0 | 0 | 57.966 | 40.107 | [5 empty] | 18.575 | 16.841 | 20 | 3.2724 | 3.0353 | 2.8023 | 2.6087 | 0.42663 | 13.0375
2008-06-11 | 22:44 | 0 | 18.55 | 0 | 3 | 0 | 48.538 | 48.424 | 32.059 | 31.602 | 35.926 | 24.207 | 11.39 | 1 | 0 | 63.393 | 60.456 | 54.523 | 20.254 | 0 | 0 | 57.562 | 39.896 | [5 empty] | 0 | 16.936 | 21 | 3.2796 | 3.0422 | 2.8026 | 2.6087 | 0.43355 | 13.2195
2008-06-11 | 22:45 | 0 | 18.6 | 0 | 3 | 1 | 49.133 | 48.972 | 32.541 | 32.203 | 37.007 | 24.229 | 11.342 | 2 | 0 | 63.37 | 60.456 | 54.523 | 20.229 | 0 | 0 | 57.16 | 39.779 | [5 empty] | 0 | 16.93 | 22 | 3.2936 | 3.0555 | 2.8032 | 2.6087 | 0.44684 | 13.5668
2008-06-11 | 22:46 | 0 | 18.658 | 0 | 4 | 0 | 43.523 | 49.647 | 33.182 | 32.737 | 31.826 | 24.261 | 11.423 | 1 | 0 | 63.445 | 60.462 | 54.553 | 20.311 | 0 | 0 | 56.921 | 39.739 | [5 empty] | 0 | 10.786 | 0 | 3.27 | 3.0331 | 2.8022 | 2.6087 | 0.42442 | 12.9791
2008-06-11 | 22:47 | 0 | 18.625 | 1 | 3 | 0 | 36.301 | 43.422 | 33.809 | 33.34 | 27.988 | 24.229 | 11.44 | 1 | 0 | 63.393 | 60.41 | 54.546 | 20.254 | 0 | 0 | 56.622 | 39.545 | [5 empty] | 0 | 2.961 | 1 | 3.2651 | 3.0284 | 2.1933 | 2 | 1.0284 | 31.4973
2008-06-11 | 22:48 | 0 | 18.6 | 0 | 3 | 0 | 34.914 | 36.677 | 34.445 | 34.022 | 25.7 | 24.303 | 11.415 | 0 | 0 | 63.393 | 60.456 | 54.569 | 20.279 | 0 | 0 | 56.464 | 39.425 | [5 empty] | 0 | 0.892 | 2 | 3.2724 | 3.0353 | 2.1936 | 2 | 1.0353 | 31.6387
2008-06-11 | 22:49 | 0 | 18.625 | 0 | 4 | 0 | 34.914 | 35.454 | 34.868 | 34.608 | 24.134 | 24.303 | 11.342 | 0 | 0 | 63.281 | 60.41 | 54.499 | 20.229 | 0 | 0 | 56.353 | 39.332 | [5 empty] | 0 | 0.306 | 3 | 3.2936 | 3.0555 | 2.1945 | 2 | 1.0555 | 32.048
2008-06-11 | 22:50 | 0 | 18.6 | 0 | 3 | 0 | 35.148 | 35.431 | 34.703 | 35.055 | 22.834 | 24.327 | 11.39 | 0 | 0 | 63.347 | 60.41 | 54.59 | 20.254 | 0 | 0 | 56.241 | 39.286 | [5 empty] | 0 | 0.093 | 4 | 3.2796 | 3.0422 | 2.1939 | 2 | 1.0422 | 31.7794
2008-06-11 | 22:51 | 0 | 18.625 | 0 | 4 | 0 | 35.313 | 35.596 | 33.668 | 34.586 | 21.797 | 24.327 | 11.415 | 0 | 0 | 63.324 | 60.387 | 54.569 | 20.254 | 0 | 0 | 56.152 | 39.167 | [5 empty] | 0 | 0.727 | 5 | 3.2724 | 3.0353 | 2.1936 | 2 | 1.0353 | 31.6387
2008-06-11 | 22:52 | 0 | 18.6 | 0 | 3 | 0 | 34.821 | 35.713 | 32.847 | 33.388 | 21.363 | 24.374 | 11.39 | 0 | 0 | 63.304 | 60.387 | 54.546 | 20.279 | 0 | 0 | 56.082 | 39.098 | [5 empty] | 0 | 1.433 | 6 | 3.2796 | 3.0422 | 2.1939 | 2 | 1.0422 | 31.7794
2008-06-11 | 22:53 | 0 | 18.633 | 0 | 4 | 0 | 33.794 | 35.134 | 32.524 | 32.807 | 20.407 | 24.359 | 11.473 | 0 | 0 | 63.333 | 60.44 | 54.6 | 20.279 | 0 | 0 | 55.991 | 39.004 | [5 empty] | 0 | 0.987 | 7 | 3.2555 | 3.0193 | 2.1929 | 2 | 1.0193 | 31.3096
2008-06-11 | 22:54 | 0 | 18.6 | 0 | 3 | 0 | 33.034 | 34.022 | 32.277 | 32.446 | 19.737 | 24.303 | 11.44 | 0 | 0 | 63.281 | 60.344 | 54.569 | 20.254 | 0 | 0 | 55.944 | 38.932 | [5 empty] | 0 | 0.588 | 8 | 3.2651 | 3.0284 | 2.1933 | 2 | 1.0284 | 31.4973
2008-06-11 | 22:55 | 0 | 18.625 | 0 | 4 | 0 | 32.682 | 33.316 | 32.083 | 32.157 | 19.317 | 24.303 | 11.491 | 0 | 0 | 63.281 | 60.367 | 54.546 | 20.291 | 0 | 0 | 55.888 | 38.875 | [5 empty] | 0 | 0.525 | 9 | 3.2502 | 3.0143 | 2.1927 | 2 | 1.0143 | 31.2068
2008-06-11 | 22:56 | 0 | 18.681 | 0 | 4 | 0 | 40.231 | 32.993 | 31.943 | 32.041 | 31.872 | 24.308 | 11.518 | 0 | 0 | 63.285 | 60.392 | 54.504 | 20.309 | 0 | 0 | 55.881 | 38.82 | [5 empty] | 0 | 8.19 | 10 | 3.2424 | 3.0068 | 2.1924 | 2 | 1.0068 | 31.052
2008-06-11 | 22:57 | 1 | 18.681 | 0 | 3 | 0 | 46.41 | 41.757 | 31.654 | 31.823 | 32.497 | 24.283 | 11.471 | 1 | 0 | 63.285 | 60.415 | 54.46 | 20.309 | 0 | 0 | 55.881 | 38.751 | [5 empty] | 18.681 | 14.587 | 11 | 3.256 | 3.0198 | 2.1929 | 2 | 1.0198 | 31.321
2008-06-11 | 22:58 | 0 | 18.656 | 1 | 4 | 0 | 47.213 | 46.846 | 31.389 | 31.558 | 32.451 | 24.234 | 11.42 | 2 | 0 | 63.24 | 60.415 | 54.413 | 20.333 | 0 | 0 | 55.904 | 38.679 | [5 empty] | 18.681 | 17 | 12 | 3.2709 | 3.0339 | 2.1935 | 2 | 1.0339 | 31.6104
2008-06-11 | 22:59 | 0 | 18.681 | 0 | 3 | 0 | 47.626 | 47.488 | 31.294 | 31.318 | 32.921 | 24.212 | 11.496 | 2 | 0 | 63.262 | 60.371 | 54.343 | 20.284 | 0 | 0 | 55.858 | 38.633 | [5 empty] | 0 | 17.379 | 13 | 3.256 | 3.0198 | 2.1929 | 2 | 1.0198 | 31.321
2008-06-11 | 23:00 | 1 | 18.681 | 0 | 4 | 0 | 48.198 | 47.878 | 31.438 | 31.198 | 33.555 | 24.163 | 11.42 | 1 | 0 | 63.151 | 60.348 | 54.299 | 20.284 | 0 | 0 | 55.834 | 38.562 | [5 empty] | 0 | 17.373 | 14 | 3.2424 | 3.0068 | 2.1924 | 2 | 1.0068 | 31.052
2008-06-11 | 23:01 | 0 | 18.681 | 0 | 3 | 0 | 48.842 | 48.566 | 32.041 | 31.463 | 34.168 | 24.212 | 11.471 | 2 | 0 | 63.217 | 60.348 | 54.299 | 20.284 | 0 | 0 | 55.811 | 38.514 | [5 empty] | 0 | 7.779 | 15 | 3.256 | 3.0198 | 2.1929 | 2 | 1.0198 | 31.321
2008-06-11 | 23:02 | 0 | 18.681 | 0 | 3 | 0 | 49.39 | 49.208 | 32.594 | 32.017 | 35.153 | 24.188 | 11.518 | 2 | 0 | 63.24 | 60.326 | 54.322 | 20.284 | 0 | 0 | 55.811 | 38.444 | [5 empty] | 0 | 2.279 | 16 | 3.256 | 3.0198 | 2.1929 | 2 | 1.0198 | 31.321
2008-06-11 | 23:03 | 0 | 18.681 | 0 | 3 | 0 | 40.394 | 49.803 | 33.204 | 32.615 | 27.223 | 24.212 | 11.471 | 1 | 0 | 63.24 | 60.303 | 54.322 | 20.309 | 0 | 0 | 55.811 | 38.397 | [5 empty] | 0 | 0.517 | 17 | 3.2424 | 3.0068 | 2.1924 | 2 | 1.0068 | 31.052
2008-06-11 | 23:04 | 0 | 18.656 | 0 | 3 | 0 | 35.483 | 40.889 | 33.861 | 33.204 | 23.825 | 24.283 | 11.471 | 0 | 0 | 63.217 | 60.348 | 54.343 | 20.309 | 0 | 0 | 55.811 | 38.327 | [5 empty] | 0 | 0.022 | 18 | 3.256 | 3.0198 | 2.1929 | 2 | 1.0198 | 31.321
2008-06-11 | 23:05 | 0 | 18.681 | 0 | 4 | 0 | 34.543 | 36.048 | 34.519 | 34.026 | 22.307 | 24.379 | 11.518 | 0 | 0 | 63.217 | 60.303 | 54.343 | 20.284 | 0 | 0 | 55.811 | 38.303 | [5 empty] | 0 | 0 | 19 | 3.2657 | 3.029 | 2.1933 | 2 | 1.029 | 31.5086
2008-06-11 | 23:06 | 0 | 18.681 | 0 | 3 | 0 | 34.754 | 35.036 | 34.99 | 34.732 | 22.067 | 24.357 | 11.471 | 0 | 0 | 63.262 | 60.371 | 54.413 | 20.309 | 0 | 0 | 55.834 | 38.234 | [5 empty] | 0 | 0.775 | 20 | 3.2729 | 3.0359 | 2.1936 | 2 | 1.0359 | 31.6499
2008-06-11 | 23:07 | 0 | 18.671 | 0 | 3 | 0 | 35.146 | 35.17 | 34.629 | 35.146 | 20.615 | 24.3 | 11.438 | 1 | 0 | 63.233 | 60.408 | 54.383 | 20.301 | 0 | 0 | 55.804 | 38.155 | [5 empty] | 0 | 1.409 | 21 | 3.2351 | 2.9999 | 2.1921 | 2 | 0.9999 | 30.908
2008-06-11 | 23:08 | 0 | 18.648 | 0 | 4 | 0 | 35.335 | 35.617 | 33.524 | 34.56 | 20.031 | 24.3 | 11.413 | 0 | 0 | 63.167 | 60.319 | 54.359 | 20.277 | 0 | 0 | 55.736 | 38.062 | [5 empty] | 0 | 0.94 | 22 | 3.2584 | 3.022 | 2.193 | 2 | 1.022 | 31.3666
2008-06-11 | 23:09 | 0 | 18.681 | 1 | 3 | 0 | 34.778 | 35.742 | 32.876 | 33.369 | 18.605 | 24.357 | 11.543 | 0 | 0 | 63.217 | 60.303 | 54.39 | 20.309 | 0 | 0 | 55.743 | 38.045 | [5 empty] | 0 | 0.613 | 23 | 3.256 | 3.0198 | 2.1929 | 2 | 1.0198 | 31.321
2008-06-11 | 23:10 | 0 | 18.648 | 0 | 4 | 0 | 33.665 | 35.005 | 32.539 | 32.725 | 18.253 | 24.276 | 11.463 | 0 | 0 | 63.167 | 60.273 | 54.383 | 20.277 | 0 | 0 | 55.736 | 37.942 | [5 empty] | 0 | 0.431 | 24 | 3.2709 | 3.0339 | 2.1935 | 2 | 1.0339 | 31.6104
2008-06-11 | 23:11 | 0 | 18.681 | 0 | 3 | 0 | 33.015 | 33.955 | 32.331 | 32.402 | 17.992 | 24.332 | 11.471 | 0 | 0 | 63.173 | 60.28 | 54.366 | 20.309 | 0 | 0 | 55.743 | 37.904 | [5 empty] | 0 | 10.964 | 25 | 3.2729 | 3.0359 | 2.1936 | 2 | 1.0359 | 31.6499
2008-06-11 | 23:12 | 0 | 18.703 | 0 | 4 | 0 | 32.639 | 33.321 | 32.063 | 32.208 | 22.959 | 24.357 | 11.42 | 0 | 0 | 63.151 | 60.303 | 54.343 | 20.333 | 0 | 0 | 55.767 | 37.835 | [5 empty] | 18.648 | 15.209 | 26 | 3.2657 | 3.029 | 2.1933 | 2 | 1.029 | 31.5086
2008-06-11 | 23:13 | 0 | 18.648 | 0 | 3 | 0 | 42.949 | 33.031 | 31.889 | 31.985 | 31.335 | 24.227 | 11.413 | 0 | 0 | 63.098 | 60.25 | 54.292 | 20.227 | 0 | 0 | 55.713 | 37.732 | [5 empty] | 0 | 16.07 | 27 | 3.2584 | 3.022 | 2.193 | 2 | 1.022 | 31.3666
2008-06-11 | 23:14 | 1 | 18.648 | 0 | 4 | 0 | 46.954 | 44.102 | 31.575 | 31.745 | 32.225 | 24.18 | 11.438 | 1 | 0 | 63.098 | 60.25 | 54.198 | 20.277 | 0 | 0 | 55.713 | 37.708 | [5 empty] | 0 | 16.817 | 28 | 3.2665 | 3.0298 | 2.1934 | 2 | 1.0298 | 31.5256
2008-06-11 | 23:15 | 0 | 18.671 | 0 | 4 | 0 | 47.525 | 47.388 | 31.357 | 31.455 | 32.321 | 24.18 | 11.463 | 2 | 0 | 63.098 | 60.23 | 54.154 | 20.301 | 0 | 0 | 55.715 | 37.686 | [5 empty] | 0 | 17.463 | 29 | 3.2665 | 3.0298 | 2.1934 | 2 | 1.0298 | 31.5256
2008-06-11 | 23:16 | 0 | 18.646 | 0 | 3 | 0 | 48.03 | 47.868 | 31.308 | 31.213 | 32.725 | 24.129 | 11.435 | 2 | 0 | 63.053 | 60.227 | 54.131 | 20.299 | 0 | 0 | 55.713 | 37.636 | [5 empty] | 18.701 | 17.629 | 0 | 3.2429 | 3.0074 | 2.1924 | 2 | 1.0074 | 31.0635
2008-06-11 | 23:17 | 0 | 18.646 | 0 | 3 | 1 | 48.627 | 48.396 | 31.502 | 31.164 | 33.194 | 24.178 | 11.435 | 2 | 0 | 63.053 | 60.227 | 54.107 | 20.299 | 0 | 0 | 55.734 | 37.588 | [5 empty] | 0 | 17.047 | 1 | 3.2569 | 3.0207 | 2.0112 | 1.8182 | 1.2025 | 36.9207
2008-06-11 | 23:18 | 1 | 18.701 | 0 | 4 | 0 | 49.185 | 49.024 | 32.159 | 31.556 | 33.859 | 24.136 | 11.516 | 1 | 0 | 63.105 | 60.214 | 54.138 | 20.306 | 0 | 0 | 55.764 | 37.619 | [5 empty] | 0 | 5.335 | 2 | 3.2496 | 3.0137 | 2.0109 | 1.8182 | 1.1956 | 36.7904
2008-06-11 | 23:19 | 0 | 18.701 | 1 | 3 | 0 | 49.206 | 49.596 | 32.708 | 32.159 | 31.1 | 24.185 | 11.468 | 2 | 0 | 63.105 | 60.191 | 54.114 | 20.331 | 0 | 0 | 55.788 | 37.574 | [5 empty] | 0 | 1.574 | 3 | 3.2569 | 3.0207 | 2.0112 | 1.8182 | 1.2025 | 36.9207
2008-06-11 | 23:20 | 0 | 18.701 | 0 | 3 | 0 | 38.043 | 48.839 | 33.342 | 32.708 | 24.305 | 24.21 | 11.493 | 1 | 0 | 63.128 | 60.214 | 54.182 | 20.282 | 0 | 0 | 55.834 | 37.526 | [5 empty] | 0 | 0.306 | 4 | 3.2642 | 3.0276 | 2.0115 | 1.8182 | 1.2094 | 37.0503
2008-06-11 | 23:21 | 0 | 18.726 | 0 | 3 | 0 | 34.988 | 38.559 | 34.213 | 33.414 | 21.319 | 24.256 | 11.468 | 0 | 0 | 63.105 | 60.214 | 54.182 | 20.282 | 0 | 0 | 55.902 | 37.481 | [5 empty] | 0 | -0.117 | 5 | 3.2927 | 3.0547 | 2.0126 | 1.8182 | 1.2365 | 37.553
2008-06-11 | 23:22 | 0 | 18.701 | 0 | 3 | 0 | 34.519 | 35.529 | 34.823 | 34.213 | 19.887 | 24.256 | 11.443 | 0 | 0 | 63.105 | 60.214 | 54.229 | 20.306 | 0 | 0 | 55.902 | 37.457 | [5 empty] | 0 | 0.141 | 6 | 3.2927 | 3.0547 | 2.0126 | 1.8182 | 1.2365 | 37.553
2008-06-11 | 23:23 | 0 | 18.726 | 0 | 4 | 0 | 34.871 | 35.129 | 35.081 | 34.988 | 18.849 | 24.305 | 11.345 | 0 | 0 | 63.082 | 60.214 | 54.205 | 20.331 | 0 | 0 | 55.949 | 37.385 | [5 empty] | 0 | 1.127 | 7 | 3.3 | 3.0616 | 2.0129 | 1.8182 | 1.2434 | 37.6799
2008-06-11 | 23:24 | 0 | 18.678 | 0 | 3 | 0 | 35.294 | 35.435 | 34.447 | 35.153 | 18.432 | 24.234 | 11.345 | 0 | 0 | 63.062 | 60.214 | 54.229 | 20.306 | 0 | 0 | 55.925 | 37.315 | [5 empty] | 0 | 1.387 | 8 | 3.3073 | 3.0685 | 2.0132 | 1.8182 | 1.2504 | 37.8062
2008-06-11 | 23:25 | 0 | 18.701 | 0 | 4 | 0 | 35.364 | 35.787 | 33.342 | 34.237 | 17.273 | 24.305 | 11.32 | 0 | 0 | 63.062 | 60.168 | 54.229 | 20.306 | 0 | 0 | 55.949 | 37.292 | [5 empty] | 0 | 0.869 | 9 | 3.2715 | 3.0345 | 2.0117 | 1.8182 | 1.2163 | 37.1794
2008-06-11 | 23:26 | 0 | 18.701 | 0 | 3 | 0 | 34.471 | 35.694 | 32.778 | 33.084 | 17.519 | 24.305 | 11.295 | 0 | 0 | 63.082 | 60.168 | 54.252 | 20.306 | 0 | 0 | 55.972 | 37.268 | [5 empty] | 0 | 0.546 | 10 | 3.2715 | 3.0345 | 2.0117 | 1.8182 | 1.2163 | 37.1794
2008-06-11 | 23:27 | 0 | 18.726 | 0 | 4 | 0 | 33.46 | 34.73 | 32.497 | 32.591 | 17.024 | 24.354 | 11.418 | 0 | 0 | 63.082 | 60.191 | 54.229 | 20.306 | 0 | 0 | 55.995 | 37.22 | [5 empty] | 0 | 0.549 | 11 | 3.2715 | 3.0345 | 2.0117 | 1.8182 | 1.2163 | 37.1794
2008-06-11 | 23:28 | 0 | 18.701 | 0 | 3 | 0 | 32.85 | 33.696 | 32.255 | 32.304 | 17.074 | 24.305 | 11.418 | 0 | 0 | 63.082 | 60.168 | 54.252 | 20.306 | 0 | 0 | 55.995 | 37.15 | [5 empty] | 0 | 12.837 | 12 | 3.2788 | 3.0414 | 2.012 | 1.8182 | 1.2232 | 37.3079
2008-06-11 | 23:29 | 0 | 18.726 | 0 | 4 | 0 | 32.708 | 33.201 | 32.063 | 32.159 | 29.918 | 24.354 | 11.418 | 0 | 0 | 63.039 | 60.145 | 54.205 | 20.306 | 0 | 0 | 55.995 | 37.057 | [5 empty] | 18.678 | 15.441 | 13 | 3.2927 | 3.0547 | 2.0126 | 1.8182 | 1.2365 | 37.553
2008-06-11 | 23:30 | 0 | 18.701 | 0 | 3 | 0 | 44.851 | 34.988 | 31.821 | 32.014 | 31.605 | 24.354 | 11.393 | 1 | 0 | 63.016 | 60.145 | 54.161 | 20.282 | 0 | 0 | 55.995 | 37.057 | [5 empty] | 0 | 16.075 | 14 | 3.2863 | 3.0486 | 2.0124 | 1.8182 | 1.2304 | 37.4409
2008-06-11 | 23:31 | 1 | 18.678 | 1 | 4 | 0 | 47.166 | 45.607 | 31.485 | 31.725 | 32.233 | 24.305 | 11.345 | 2 | 0 | 62.993 | 60.168 | 54.091 | 20.282 | 0 | 0 | 55.995 | 37.033 | [5 empty] | 0 | 16.698 | 15 | 3.2622 | 3.0256 | 2.0114 | 1.8182 | 1.2075 | 37.0141
2008-06-11 | 23:32 | 0 | 18.678 | 0 | 4 | 0 | 47.486 | 47.486 | 31.291 | 31.411 | 32.353 | 24.281 | 11.367 | 1 | 0 | 62.97 | 60.145 | 54.044 | 20.282 | 0 | 0 | 55.972 | 37.033 | [5 empty] | 0 | 17.391 | 16 | 3.2927 | 3.0547 | 2.0126 | 1.8182 | 1.2365 | 37.553
2008-06-11 | 23:33 | 0 | 18.734 | 0 | 3 | 0 | 47.999 | 47.861 | 31.323 | 31.301 | 32.646 | 24.386 | 11.45 | 2 | 0 | 63.023 | 60.175 | 54.054 | 20.338 | 0 | 0 | 56.002 | 37.064 | [5 empty] | 18.678 | 17.484 | 17 | 3.2788 | 3.0414 | 2.012 | 1.8182 | 1.2232 | 37.3079
2008-06-11 | 23:34 | 0 | 18.678 | 0 | 3 | 0 | 48.611 | 48.312 | 31.701 | 31.22 | 33.201 | 24.305 | 11.345 | 2 | 0 | 62.97 | 60.122 | 54 | 20.306 | 0 | 0 | 55.949 | 37.009 | [5 empty] | 0 | 14.813 | 18 | 3.2831 | 3.0456 | 2.0122 | 1.8182 | 1.2274 | 37.3847
2008-06-11 | 23:35 | 1 | 18.678 | 0 | 3 | 0 | 49.138 | 49 | 32.353 | 31.654 | 34.024 | 24.281 | 11.393 | 1 | 0 | 63.016 | 60.102 | 54 | 20.306 | 0 | 0 | 55.944 | 36.959 | [5 empty] | 0 | 4.16 | 19 | 3.2758 | 3.0386 | 2.0119 | 1.8182 | 1.2205 | 37.2566
2008-06-11 | 23:36 | 0 | 18.638 | 0 | 4 | 0 | 47.124 | 49.486 | 32.881 | 32.311 | 28.795 | 24.291 | 11.378 | 2 | 0 | 62.95 | 60.059 | 53.911 | 20.242 | 0 | 0 | 55.883 | 36.897 | [5 empty] | 0 | 1.198 | 20 | 3.2831 | 3.0456 | 2.0122 | 1.8182 | 1.2274 | 37.3847
2008-06-11 | 23:37 | 0 | 18.638 | 0 | 3 | 0 | 37.062 | 46.942 | 33.538 | 32.902 | 24.266 | 24.337 | 11.403 | 0 | 0 | 62.95 | 60.059 | 53.979 | 20.242 | 0 | 0 | 55.883 | 36.897 | [5 empty] | 0 | 0.141 | 21 | 3.2898 | 3.0519 | 2.0125 | 1.8182 | 1.2338 | 37.5021
2008-06-11 | 23:38 | 0 | 18.638 | 0 | 3 | 0 | 34.83 | 37.626 | 34.337 | 33.632 | 21.689 | 24.362 | 11.378 | 1 | 0 | 62.95 | 60.036 | 54.026 | 20.242 | 0 | 0 | 55.883 | 36.897 | [5 empty] | 0 | -0.117 | 22 | 3.2898 | 3.0519 | 2.0125 | 1.8182 | 1.2338 | 37.5021
2008-06-11 | 23:39 | 0 | 18.613 | 0 | 3 | 0 | 34.641 | 35.44 | 34.923 | 34.5 | 21.086 | 24.457 | 11.355 | 0 | 0 | 62.907 | 60.036 | 54.002 | 20.267 | 0 | 0 | 55.907 | 36.851 | [5 empty] | 0 | 0.282 | 23 | 3.2884 | 3.0506 | 2.0124 | 1.8182 | 1.2324 | 37.4767
2008-06-11 | 23:40 | 0 | 18.638 | 0 | 3 | 0 | 34.995 | 35.182 | 35.089 | 35.112 | 19.897 | 24.457 | 11.355 | 0 | 0 | 62.927 | 60.059 | 53.958 | 20.169 | 0 | 0 | 55.813 | 36.851 | [5 empty] | 0 | 1.22 | 24 | 3.2956 | 3.0575 | 2.0127 | 1.8182 | 1.2393 | 37.6038
2008-06-11 | 23:41 | 0 | 18.668 | 1 | 4 | 0 | 35.447 | 35.565 | 34.342 | 35.165 | 19.161 | 24.487 | 11.36 | 0 | 0 | 62.954 | 60.04 | 54.054 | 20.247 | 0 | 0 | 55.865 | 36.88 | [5 empty] | 0 | 1.34 | 25 | 3.3044 | 3.0658 | 2.0131 | 1.8182 | 1.2476 | 37.7557
2008-06-11 | 23:42 | 0 | 18.691 | 0 | 3 | 0 | 35.328 | 35.892 | 33.261 | 34.108 | 18.889 | 24.487 | 11.335 | 0 | 0 | 62.954 | 60.063 | 54.1 | 20.272 | 0 | 0 | 55.888 | 36.856 | [5 empty] | 0 | 0.8 | 26 | 3.3044 | 3.0658 | 2.0131 | 1.8182 | 1.2476 | 37.7557
2008-06-11 | 23:43 | 0 | 18.661 | 0 | 4 | 0 | 34.314 | 35.629 | 32.716 | 32.974 | 18.268 | 24.506 | 11.305 | 0 | 0 | 62.884 | 60.036 | 54.026 | 20.267 | 0 | 0 | 55.86 | 36.827 | [5 empty] | 0 | 0.498 | 27 | 3.3044 | 3.0658 | 2.0131 | 1.8182 | 1.2476 | 37.7557
2008-06-11 | 23:44 | 0 | 18.661 | 0 | 3 | 0 | 33.302 | 34.548 | 32.358 | 32.502 | 17.577 | 24.433 | 11.305 | 0 | 0 | 62.907 | 60.013 | 54.072 | 20.242 | 0 | 0 | 55.837 | 36.756 | [5 empty] | 0 | 2.852 | 28 | 3.312 | 3.073 | 2.0134 | 1.8182 | 1.2548 | 37.8867
2008-06-11 | 23:45 | 0 | 18.661 | 0 | 4 | 0 | 32.785 | 33.608 | 32.142 | 32.287 | 17.28 | 24.482 | 11.305 | 0 | 0 | 62.861 | 60.013 | 54.026 | 20.267 | 0 | 0 | 55.837 | 36.71 | [5 empty] | 0 | 13.778 | 29 | 3.2971 | 3.0589 | 2.0128 | 1.8182 | 1.2407 | 37.6292
2008-06-11 | 23:46 | 0 | 18.638 | 0 | 3 | 0 | 34.923 | 33.091 | 32.046 | 32.071 | 30.433 | 24.433 | 11.279 | 0 | 0 | 62.838 | 59.992 | 53.979 | 20.242 | 0 | 0 | 55.813 | 36.686 | [5 empty] | 18.691 | 15.738 | 30 | 3.2956 | 3.0575 | 2.0127 | 1.8182 | 1.2393 | 37.6038
2008-06-11 | 23:47 | 0 | 18.661 | 0 | 4 | 0 | 45.726 | 37.815 | 31.757 | 31.948 | 31.492 | 24.386 | 11.33 | 1 | 0 | 62.861 | 59.992 | 53.935 | 20.242 | 0 | 0 | 55.813 | 36.662 | [5 empty] | 0 | 16.328 | 31 | 3.3192 | 3.0799 | 2.0137 | 1.8182 | 1.2617 | 38.0121
2008-06-11 | 23:48 | 1 | 18.691 | 0 | 3 | 0 | 47.404 | 46.328 | 31.497 | 31.666 | 31.762 | 24.342 | 11.335 | 2 | 0 | 62.865 | 59.997 | 53.848 | 20.272 | 0 | 0 | 55.841 | 36.646 | [5 empty] | 0 | 16.911 | 32 | 3.3044 | 3.0658 | 2.0131 | 1.8182 | 1.2476 | 37.7557
2008-06-11 | 23:49 | 0 | 18.638 | 0 | 4 | 0 | 47.651 | 47.651 | 31.298 | 31.323 | 32.022 | 24.313 | 11.254 | 1 | 0 | 62.795 | 59.992 | 53.82 | 20.267 | 0 | 0 | 55.837 | 36.593 | [5 empty] | 0 | 17.456 | 0 | 3.2884 | 3.0506 | 2.0124 | 1.8182 | 1.2324 | 37.4767
2008-06-11 | 23:50 | 0 | 18.638 | 0 | 3 | 1 | 48.065 | 47.973 | 31.323 | 31.154 | 32.668 | 24.313 | 11.305 | 2 | 0 | 62.795 | 59.947 | 53.82 | 20.217 | 0 | 0 | 55.813 | 36.593 | [5 empty] | 18.638 | 17.315 | 1 | 3.3256 | 3.086 | 6.1958 | 6 | -2.914 | -87.6227
2008-06-11 | 23:51 | 0 | 18.691 | 0 | 3 | 0 | 48.688 | 48.436 | 31.835 | 31.232 | 33.12 | 24.342 | 11.36 | 2 | 0 | 62.843 | 59.974 | 53.825 | 20.272 | 0 | 0 | 55.841 | 36.598 | [5 empty] | 0 | 11.844 | 2 | 3.3192 | 3.0799 | 6.1955 | 6 | -2.9201 | -87.9753
2008-06-11 | 23:52 | 1 | 18.638 | 1 | 4 | 0 | 49.096 | 49.049 | 32.382 | 31.781 | 34.125 | 24.313 | 11.232 | 1 | 0 | 62.795 | 59.947 | 53.773 | 20.267 | 0 | 0 | 55.813 | 36.569 | [5 empty] | 0 | 3.313 | 3 | 3.3329 | 3.0929 | 6.1961 | 6 | -2.9071 | -87.2237
2008-06-11 | 23:53 | 0 | 18.613 | 0 | 3 | 0 | 44.324 | 49.577 | 32.926 | 32.48 | 27.228 | 24.337 | 11.254 | 2 | 0 | 62.795 | 59.924 | 53.844 | 20.242 | 0 | 0 | 55.813 | 36.545 | [5 empty] | 0 | 0.869 | 4 | 3.3102 | 3.0713 | 6.1951 | 6 | -2.9287 | -88.4744
2008-06-11 | 23:54 | 0 | 18.638 | 0 | 3 | 0 | 36.311 | 44.51 | 33.68 | 32.998 | 23.663 | 24.313 | 11.207 | 0 | 0 | 62.815 | 59.97 | 53.865 | 20.217 | 0 | 0 | 55.813 | 36.545 | [5 empty] | 0 | 0.07 | 5 | 3.3023 | 3.0638 | 6.1948 | 6 | -2.9362 | -88.9114
2008-06-11 | 23:55 | 0 | 18.691 | 0 | 3 | 0 | 34.718 | 36.88 | 34.483 | 33.849 | 22.103 | 24.391 | 11.285 | 0 | 0 | 62.843 | 59.951 | 53.872 | 20.272 | 0 | 0 | 55.797 | 36.531 | [5 empty] | 0 | -0.069 | 6 | 3.2951 | 3.0569 | 6.1945 | 6 | -2.9431 | -89.3178
2008-06-11 | 23:56 | 0 | 18.718 | 0 | 3 | 0 | 34.723 | 35.287 | 35.122 | 34.653 | 20.662 | 24.396 | 11.312 | 1 | 0 | 62.875 | 60.004 | 53.925 | 20.299 | 0 | 0 | 55.851 | 36.557 | [5 empty] | 0 | 1.457 | 7 | 3.3023 | 3.0638 | 6.1954 | 6 | -2.9362 | -88.9114
2008-06-11 | 23:57 | 0 | 18.696 | 0 | 4 | 0 | 35.194 | 35.263 | 35.146 | 35.263 | 19.732 | 24.418 | 11.337 | 0 | 0 | 62.875 | 60.004 | 53.946 | 20.274 | 0 | 0 | 55.827 | 36.579 | [5 empty] | 3324.3625 | 7.4065 | 8 | 3.1515 | 2.9205 | 6.1948 | 6 | -3.0795 | -97.7159
2008-06-11 | 23:58 | 0 | 18.696 | 0 | 3 | 0 | 35.521 | 35.687 | 34.089 | 35.053 | 19.214 | 24.418 | 11.262 | 0 | 0 | 62.852 | 59.983 | 53.946 | 20.299 | 0 | 0 | 55.851 | 36.533 | [5 empty] | 0 | 0 | 9 | 6.5964 | 6.195 | 6.1887 | 6 | 0.195 | 2.9562
2008-06-11 | 23:59 | 0 | 18.696 | 0 | 4 | 0 | 35.263 | 35.921 | 33.173 | 33.806 | 18.475 | 24.396 | 11.312 | 0 | 0 | 62.852 | 59.96 | 53.946 | 20.299 | 0 | 0 | 55.827 | 36.509 | [5 empty] | #REF! | #VALUE! | 0 | #VALUE! | #VALUE! | 6.3283 | 6 | #VALUE! | #VALUE!
2008-06-11 | 1440 | 177 | 18.7817 | 1.36 | 5240 | 49 | 40.6901 |  |  | 33.2836 | 27.6131 | 24.2661 | 11.83 | 982 | 5 |  |  |  | 20.1555 | 3 | 0 |  |  | 10.276 | 0:09 | 14.628 | 12:00 | 4.352 | #REF!
|  | 1 | [18 empty] | 0 | [10 empty] | #VALUE! | #VALUE! |  | 50 | #VALUE! | #VALUE!