## Therm118
Windmill Logger - THERMAL2.IMS
File opened at 00:00:01 Thu 15 Jan 2009
File closed at 00:01:00 Fri 16 Jan 2009
| Time | Boiler_Gas | Gas_MeterT | Boiler_Elec | Boiler_Flow | Boiler_Heat | Boiler_FlowT | Rads_In | Rads_Out | Boiler_Retur | Flue_Gas | Kitchen | Outside | Rain_Gauge | DHW_Coil_Hea | DHW_Coil_In | DHW_Cylinder | DHW_Coil_Out | DHW_Ambient | DHW_Flow | DHW_Heat | DHW_Out | DHW_In | OT min | t OT min | OT max | t OT max | T swing | Wtd._Meter_T | Delta T | Time Interval | T.H. Plus | W.H.L + | Total Heat | Water Ht. | Gain + | Gain + %
| Secs | cubic_feet | Celsius | kWh | litres | kWh | Celsius | Celsius | Celsius | Celsius | Celsius | Celsius | Celsius | events | kWh | Celsius | Celsius | Celsius | Celsius | litres | kWh | Celsius | Celsius | Celsius | hh:mm:ss | Celsius | hh:mm:ss | Kelvin | Celsius |  | Minutes | kW | kW | kW | kW | kW | %
2009-01-15 | 0:00 | 0 | 15.033 | 0 | 5 | 0 | 52.499 | 53.003 | 41.229 | 41.253 | 44.307 | 24.656 | 5.271 | 2 | 0 | 64.709 | 61.391 | 53.874 | 18.268 | 0 | 0 | 62.268 | 35.73 | [5 empty] | 0 | 11.246 | 0 | 5.0615 | 4.736 | 0.2661 | 0 | 4.736 | 93.5691
| 0:01 | 0 | 15.008 | 0 | 5 | 0 | 52.912 | 53.232 | 41.58 | 41.745 | 44.909 | 24.703 | 5.193 | 1 | 0 | 64.709 | 61.368 | 53.944 | 18.268 | 0 | 0 | 62.268 | 35.73 | [5 empty] | 0 | 11.167 | 1 | 5.0842 | 4.7576 | 8.8385 | 8.5714 | -3.8139 | -75.0138
| 0:02 | 1 | 15.008 | 0 | 5 | 0 | 53.279 | 53.622 | 41.817 | 42.028 | 45.642 | 24.703 | 5.193 | 1 | 0 | 64.709 | 61.348 | 53.967 | 18.246 | 0 | 0 | 62.245 | 35.658 | [5 empty] | 15.008 | 11.251 | 2 | 5.0842 | 4.7576 | 8.8385 | 8.5714 | -3.8139 | -75.0138
| 0:03 | 0 | 15.008 | 0 | 5 | 0 | 53.531 | 53.944 | 42.076 | 42.145 | 46.169 | 24.678 | 5.219 | 2 | 0 | 64.709 | 61.368 | 54.012 | 18.294 | 0 | 0 | 62.245 | 35.658 | [5 empty] | 0 | 11.386 | 3 | 5.0766 | 4.7504 | 8.8381 | 8.5714 | -3.821 | -75.2674
| 0:04 | 0 | 14.978 | 0 | 5 | 0 | 53.526 | 54.098 | 42.14 | 42.209 | 46.715 | 24.727 | 5.219 | 1 | 0 | 64.709 | 61.368 | 54.012 | 18.268 | 0 | 0 | 62.222 | 35.658 | [5 empty] | 0 | 11.317 | 4 | 5.0766 | 4.7504 | 8.8381 | 8.5714 | -3.821 | -75.2674
| 0:05 | 1 | 14.978 | 1 | 5 | 0 | 53.64 | 54.121 | 42.281 | 42.351 | 47.173 | 24.747 | 5.214 | 2 | 0 | 64.682 | 61.341 | 53.984 | 18.263 | 0 | 0 | 62.195 | 35.605 | [5 empty] | 14.978 | 11.289 | 5 | 5.0781 | 4.7518 | 8.8382 | 8.5714 | -3.8197 | -75.2186
| 0:06 | 0 | 14.978 | 0 | 5 | 1 | 53.801 | 54.236 | 42.422 | 42.47 | 47.654 | 24.698 | 5.162 | 1 | 0 | 64.728 | 61.341 | 54.007 | 18.263 | 0 | 0 | 62.126 | 35.605 | [5 empty] | 0 | 11.331 | 6 | 5.0932 | 4.7662 | 8.8388 | 8.5714 | -3.8053 | -74.7124
| 0:07 | 0 | 14.978 | 0 | 5 | 0 | 54.007 | 54.397 | 42.54 | 42.633 | 48.09 | 24.722 | 5.24 | 1 | 0 | 64.705 | 61.341 | 54.03 | 18.238 | 0 | 0 | 62.06 | 35.605 | [5 empty] | 0 | 11.374 | 0 | 5.0705 | 4.7446 | 8.8379 | 8.5714 | -3.8269 | -75.4729
| 0:08 | 0 | 15.008 | 0 | 5 | 0 | 54.149 | 54.632 | 42.616 | 42.779 | 48.44 | 24.823 | 5.245 | 2 | 0 | 64.732 | 61.368 | 54.082 | 18.268 | 0 | 0 | 62.087 | 35.634 | [5 empty] | 0 | 11.37 | 1 | 5.0691 | 4.7432 | 4.5521 | 4.2857 | 0.45747 | 9.0248
| 0:09 | 1 | 15.008 | 0 | 5 | 0 | 54.243 | 54.77 | 42.779 | 42.874 | 48.83 | 24.798 | 5.219 | 1 | 0 | 64.709 | 61.368 | 54.058 | 18.294 | 0 | 0 | 62.153 | 35.612 | [5 empty] | 15.008 | 11.369 | 2 | 5.0766 | 4.7504 | 4.5524 | 4.2857 | 0.46467 | 9.1531
| 0:10 | 0 | 14.978 | 0 | 5 | 0 | 54.352 | 54.81 | 42.774 | 42.939 | 49.054 | 24.793 | 5.24 | 1 | 0 | 64.682 | 61.321 | 54.054 | 18.238 | 0 | 0 | 62.149 | 35.584 | [5 empty] | 0 | 11.413 | 3 | 5.0705 | 4.7446 | 4.5522 | 4.2857 | 0.45885 | 9.0495
| 0:11 | 0 | 15.008 | 0 | 5 | 0 | 54.518 | 55.022 | 42.944 | 43.109 | 49.701 | 24.847 | 5.193 | 1 | 0 | 64.732 | 61.325 | 54.126 | 18.268 | 0 | 0 | 62.245 | 35.612 | [5 empty] | 0 | 11.409 | 4 | 5.0842 | 4.7576 | 4.5527 | 4.2857 | 0.47186 | 9.281
| 0:12 | 0 | 14.978 | 0 | 5 | 0 | 54.534 | 55.109 | 42.846 | 43.08 | 49.764 | 24.818 | 5.214 | 2 | 0 | 64.682 | 61.298 | 54.054 | 18.238 | 0 | 0 | 62.172 | 35.512 | [5 empty] | 0 | 11.454 | 5 | 5.0781 | 4.7518 | 4.5525 | 4.2857 | 0.46605 | 9.1777
| 0:13 | 1 | 14.978 | 0 | 4 | 0 | 54.558 | 55.153 | 42.846 | 43.15 | 49.857 | 24.867 | 5.24 | 1 | 0 | 64.705 | 61.275 | 54.098 | 18.238 | 0 | 0 | 62.217 | 35.56 | [5 empty] | 14.978 | 11.408 | 6 | 5.0705 | 4.7446 | 4.5522 | 4.2857 | 0.45885 | 9.0495
| 0:14 | 0 | 14.978 | 1 | 5 | 0 | 54.558 | 55.176 | 42.87 | 43.221 | 49.901 | 24.867 | 5.24 | 1 | 0 | 64.705 | 61.275 | 54.121 | 18.263 | 0 | 0 | 62.24 | 35.56 | [5 empty] | 0 | 11.337 | 7 | 5.0705 | 4.7446 | 4.5522 | 4.2857 | 0.45885 | 9.0495
| 0:15 | 0 | 14.978 | 0 | 5 | 0 | 54.581 | 55.132 | 42.987 | 43.221 | 50.2 | 24.938 | 5.24 | 2 | 0 | 64.705 | 61.275 | 54.098 | 18.263 | 0 | 0 | 62.149 | 35.536 | [5 empty] | 0 | 11.36 | 8 | 5.0705 | 4.7446 | 4.5522 | 4.2857 | 0.45885 | 9.0495
| 0:16 | 0 | 15.003 | 0 | 5 | 0 | 54.534 | 55.132 | 43.08 | 43.291 | 50.039 | 24.938 | 5.24 | 1 | 0 | 64.705 | 61.252 | 54.03 | 18.238 | 0 | 0 | 62.037 | 35.536 | [5 empty] | 0 | 11.243 | 9 | 5.0705 | 4.7446 | 4.5522 | 4.2857 | 0.45885 | 9.0495
| 0:17 | 1 | 14.978 | 0 | 5 | 0 | 54.511 | 55.176 | 43.032 | 43.269 | 50.2 | 24.987 | 5.114 | 1 | 0 | 64.682 | 61.295 | 54.119 | 18.314 | 0 | 0 | 62.035 | 35.488 | [5 empty] | 14.978 | 11.242 | 10 | 5.1072 | 4.7794 | 4.5537 | 4.2857 | 0.49373 | 9.6673
| 0:18 | 0 | 14.927 | 0 | 6 | 0 | 54.462 | 55.127 | 42.91 | 43.264 | 50.219 | 25.007 | 5.111 | 1 | 0 | 64.655 | 61.247 | 54.093 | 18.261 | 0 | 0 | 61.987 | 35.438 | [5 empty] | 0 | 11.198 | 11 | 5.1081 | 4.7803 | 4.5537 | 4.2857 | 0.49456 | 9.6819
| 0:19 | 0 | 14.95 | 0 | 5 | 0 | 54.485 | 55.104 | 42.91 | 43.24 | 50.357 | 25.056 | 5.111 | 1 | 0 | 64.655 | 61.247 | 54.072 | 18.261 | 0 | 0 | 61.921 | 35.438 | [5 empty] | 0 | 11.245 | 12 | 5.1081 | 4.7803 | 4.5537 | 4.2857 | 0.49456 | 9.6819
| 0:20 | 0 | 14.927 | 0 | 5 | 1 | 54.439 | 55.057 | 42.982 | 43.193 | 50.333 | 25.08 | 5.059 | 2 | 0 | 64.677 | 61.247 | 54.042 | 18.228 | 0 | 0 | 61.845 | 35.407 | [5 empty] | 0 | 11.246 | 13 | 5.1232 | 4.7947 | 4.5543 | 4.2857 | 0.50895 | 9.9343
| 0:21 | 1 | 14.95 | 0 | 5 | 0 | 54.415 | 55.034 | 42.958 | 43.217 | 50.424 | 25.127 | 5.034 | 1 | 0 | 64.655 | 61.225 | 54.072 | 18.261 | 0 | 0 | 61.898 | 35.462 | [5 empty] | 14.95 | 11.198 | 0 | 5.1305 | 4.8016 | 4.5546 | 4.2857 | 0.51587 | 10.0551
| 0:22 | 0 | 14.95 | 0 | 5 | 0 | 54.439 | 55.034 | 42.982 | 43.217 | 50.38 | 25.105 | 4.985 | 1 | 0 | 64.655 | 61.225 | 54.072 | 18.261 | 0 | 0 | 61.898 | 35.438 | [5 empty] | 0 | 11.222 | 1 | 5.1448 | 4.8152 | 4.8849 | 4.6154 | 0.19977 | 3.8829
| 0:23 | 0 | 14.942 | 0 | 5 | 0 | 54.408 | 55.004 | 42.975 | 43.209 | 50.487 | 25.095 | 4.925 | 2 | 0 | 64.648 | 61.172 | 54.042 | 18.228 | 0 | 0 | 61.868 | 35.407 | [5 empty] | 0 | 11.199 | 2 | 5.1622 | 4.8318 | 4.8856 | 4.6154 | 0.21638 | 4.1915
| 0:24 | 1 | 14.917 | 1 | 5 | 0 | 54.385 | 54.98 | 42.999 | 43.185 | 50.394 | 25.119 | 4.848 | 1 | 0 | 64.604 | 61.195 | 54.042 | 18.228 | 0 | 0 | 61.891 | 35.337 | [5 empty] | 14.917 | 11.2 | 3 | 5.1847 | 4.8531 | 4.8865 | 4.6154 | 0.23769 | 4.5845
| 0:25 | 0 | 14.927 | 0 | 5 | 0 | 54.415 | 55.034 | 42.982 | 43.24 | 50.518 | 25.176 | 4.833 | 1 | 0 | 64.655 | 61.247 | 54.049 | 18.261 | 0 | 0 | 61.943 | 35.368 | [5 empty] | 0 | 11.175 | 4 | 5.189 | 4.8572 | 4.8867 | 4.6154 | 0.24184 | 4.6606
| 0:26 | 0 | 14.95 | 0 | 5 | 0 | 54.439 | 54.99 | 43.051 | 43.264 | 50.562 | 25.2 | 4.907 | 1 | 0 | 64.634 | 61.225 | 54.072 | 18.286 | 0 | 0 | 62.01 | 35.414 | [5 empty] | 0 | 11.175 | 5 | 5.1675 | 4.8367 | 4.8858 | 4.6154 | 0.22136 | 4.2837
| 0:27 | 0 | 14.895 | 0 | 5 | 0 | 54.408 | 55.027 | 43.02 | 43.257 | 50.716 | 25.168 | 4.848 | 2 | 0 | 64.604 | 61.195 | 53.972 | 18.228 | 0 | 0 | 61.891 | 35.383 | [5 empty] | 0 | 11.151 | 6 | 5.1847 | 4.8531 | 4.8865 | 4.6154 | 0.23769 | 4.5845
| 0:28 | 1 | 14.869 | 0 | 5 | 0 | 54.499 | 55.05 | 42.999 | 43.35 | 50.854 | 25.193 | 4.951 | 1 | 0 | 64.625 | 61.172 | 54.019 | 18.228 | 0 | 0 | 61.891 | 35.383 | [5 empty] | 14.869 | 11.149 | 7 | 5.1547 | 4.8246 | 4.8853 | 4.6154 | 0.20918 | 4.058
| 0:29 | 0 | 14.869 | 0 | 5 | 0 | 54.476 | 55.097 | 43.116 | 43.35 | 50.877 | 25.168 | 4.848 | 1 | 0 | 64.604 | 61.172 | 54.042 | 18.203 | 0 | 0 | 61.845 | 35.383 | [5 empty] | 0 | 11.126 | 8 | 5.1847 | 4.8531 | 4.8865 | 4.6154 | 0.23769 | 4.5845
| 0:30 | 0 | 14.927 | 0 | 5 | 0 | 54.53 | 55.104 | 43.171 | 43.429 | 50.884 | 25.2 | 4.807 | 1 | 0 | 64.634 | 61.202 | 54.072 | 18.236 | 0 | 0 | 61.852 | 35.39 | [5 empty] | 0 | 11.101 | 9 | 5.1966 | 4.8644 | 4.887 | 4.6154 | 0.24904 | 4.7923
| 0:31 | 0 | 14.917 | 0 | 6 | 0 | 54.569 | 55.097 | 43.185 | 43.492 | 50.648 | 25.217 | 4.621 | 2 | 0 | 64.604 | 61.172 | 53.995 | 18.228 | 0 | 0 | 61.802 | 35.383 | [5 empty] | 0 | 11.077 | 10 | 5.2508 | 4.9159 | 4.8892 | 4.6154 | 0.30052 | 5.7234
| 0:32 | 1 | 14.975 | 0 | 5 | 0 | 54.758 | 55.242 | 43.405 | 43.571 | 50.77 | 25.225 | 4.555 | 1 | 0 | 64.611 | 61.202 | 54.026 | 18.261 | 0 | 0 | 61.809 | 35.438 | [5 empty] | 14.975 | 11.187 | 11 | 5.27 | 4.9342 | 4.8899 | 4.6154 | 0.31879 | 6.0492
| 0:33 | 0 | 14.895 | 0 | 5 | 1 | 54.866 | 55.372 | 43.327 | 43.633 | 51.082 | 25.24 | 4.57 | 1 | 0 | 64.581 | 61.195 | 53.995 | 18.278 | 0 | 0 | 61.802 | 35.359 | [5 empty] | 0 | 11.233 | 12 | 5.2656 | 4.93 | 4.8898 | 4.6154 | 0.31464 | 5.9754
| 0:34 | 0 | 14.95 | 1 | 5 | 0 | 54.943 | 55.517 | 43.475 | 43.733 | 51.089 | 25.32 | 4.578 | 1 | 0 | 64.611 | 61.181 | 54.049 | 18.286 | 0 | 0 | 61.809 | 35.368 | [5 empty] | 0 | 11.21 | 0 | 5.2633 | 4.9278 | 4.8897 | 4.6154 | 0.31242 | 5.9359
| 0:35 | 0 | 14.95 | 0 | 5 | 0 | 54.966 | 55.494 | 43.499 | 43.829 | 50.952 | 25.345 | 4.578 | 2 | 0 | 64.588 | 61.247 | 54.072 | 18.286 | 0 | 0 | 61.763 | 35.321 | [5 empty] | 0 | 11.137 | 1 | 5.2633 | 4.9278 | 4.56 | 4.2857 | 0.6421 | 12.1995
| 0:36 | 1 | 14.895 | 0 | 5 | 0 | 54.936 | 55.508 | 43.516 | 43.843 | 50.877 | 25.313 | 4.521 | 1 | 0 | 64.559 | 61.172 | 53.995 | 18.253 | 0 | 0 | 61.688 | 35.289 | [5 empty] | 14.895 | 11.093 | 2 | 5.2799 | 4.9436 | 4.5607 | 4.2857 | 0.65787 | 12.46
| 0:37 | 0 | 14.917 | 0 | 5 | 0 | 55.05 | 55.487 | 43.633 | 43.915 | 51.059 | 25.338 | 4.621 | 1 | 0 | 64.581 | 61.172 | 54.042 | 18.253 | 0 | 0 | 61.688 | 35.337 | [5 empty] | 0 | 11.135 | 3 | 5.2508 | 4.9159 | 4.5595 | 4.2857 | 0.63019 | 12.0019
| 0:38 | 0 | 14.942 | 0 | 5 | 0 | 55.097 | 55.645 | 43.681 | 44.008 | 51.243 | 25.362 | 4.544 | 1 | 0 | 64.581 | 61.129 | 54.063 | 18.253 | 0 | 0 | 61.711 | 35.359 | [5 empty] | 0 | 11.089 | 4 | 5.2732 | 4.9372 | 4.5604 | 4.2857 | 0.65151 | 12.3551
| 0:39 | 0 | 14.942 | 0 | 5 | 0 | 55.279 | 55.739 | 43.75 | 44.08 | 51.449 | 25.289 | 4.444 | 2 | 0 | 64.581 | 61.129 | 54.019 | 18.253 | 0 | 0 | 61.688 | 35.359 | [5 empty] | 0 | 11.199 | 5 | 5.3023 | 4.9649 | 4.5616 | 4.2857 | 0.67919 | 12.8093
| 0:40 | 1 | 14.917 | 0 | 5 | 0 | 55.44 | 55.967 | 43.819 | 44.125 | 51.496 | 25.338 | 4.444 | 1 | 0 | 64.513 | 61.06 | 54.063 | 18.253 | 0 | 0 | 61.688 | 35.266 | [5 empty] | 14.917 | 11.315 | 6 | 5.3023 | 4.9649 | 4.5616 | 4.2857 | 0.67919 | 12.8093
| 0:41 | 0 | 14.895 | 0 | 5 | 0 | 55.44 | 56.058 | 43.774 | 44.149 | 51.633 | 25.338 | 4.444 | 1 | 0 | 64.536 | 61.152 | 54.042 | 18.278 | 0 | 0 | 61.779 | 35.337 | [5 empty] | 0 | 11.291 | 7 | 5.3023 | 4.9649 | 4.5616 | 4.2857 | 0.67919 | 12.8093
| 0:42 | 0 | 14.895 | 0 | 5 | 0 | 55.44 | 56.058 | 43.939 | 44.173 | 51.566 | 25.289 | 4.495 | 1 | 0 | 64.559 | 61.106 | 54.063 | 18.228 | 0 | 0 | 61.779 | 35.337 | [5 empty] | 0 | 11.267 | 8 | 5.2875 | 4.9508 | 4.561 | 4.2857 | 0.66507 | 12.5783
| 0:43 | 1 | 14.917 | 1 | 5 | 0 | 55.463 | 56.014 | 44.032 | 44.267 | 51.542 | 25.384 | 4.495 | 1 | 0 | 64.559 | 61.129 | 54.063 | 18.228 | 0 | 0 | 61.802 | 35.289 | [5 empty] | 14.917 | 11.196 | 9 | 5.2875 | 4.9508 | 4.561 | 4.2857 | 0.66507 | 12.5783
| 0:44 | 0 | 14.942 | 0 | 5 | 0 | 55.508 | 56.035 | 44.08 | 44.338 | 51.381 | 25.384 | 4.47 | 2 | 0 | 64.536 | 61.129 | 54.042 | 18.278 | 0 | 0 | 61.756 | 35.218 | [5 empty] | 0 | 11.17 | 10 | 5.2947 | 4.9577 | 4.5613 | 4.2857 | 0.67199 | 12.6917
| 0:45 | 0 | 14.917 | 0 | 6 | 0 | 55.578 | 56.105 | 44.056 | 44.384 | 51.472 | 25.362 | 4.392 | 1 | 0 | 64.559 | 61.083 | 54.063 | 18.253 | 0 | 0 | 61.779 | 35.242 | [5 empty] | 0 | 11.194 | 11 | 5.3174 | 4.9793 | 4.5622 | 4.2857 | 0.69358 | 13.0435
| 0:46 | 0 | 14.917 | 0 | 5 | 0 | 55.624 | 56.172 | 44.173 | 44.432 | 51.496 | 25.362 | 4.495 | 1 | 0 | 64.536 | 61.06 | 54.019 | 18.253 | 0 | 0 | 61.802 | 35.242 | [5 empty] | 0 | 11.192 | 12 | 5.2875 | 4.9508 | 4.561 | 4.2857 | 0.66507 | 12.5783
| 0:47 | 1 | 14.95 | 0 | 5 | 1 | 55.699 | 56.293 | 44.181 | 44.51 | 51.526 | 25.441 | 4.503 | 1 | 0 | 64.522 | 61.113 | 54.049 | 18.286 | 0 | 0 | 61.832 | 35.273 | [5 empty] | 14.95 | 11.189 | 13 | 5.2851 | 4.9486 | 4.5609 | 4.2857 | 0.66286 | 12.5419
| 0:48 | 0 | 14.895 | 0 | 5 | 0 | 55.715 | 56.307 | 44.267 | 44.524 | 51.496 | 25.338 | 4.418 | 1 | 0 | 64.513 | 60.994 | 54.063 | 18.253 | 0 | 0 | 61.802 | 35.218 | [5 empty] | 0 | 11.191 | 0 | 5.3099 | 4.9721 | 4.5619 | 4.2857 | 0.68638 | 12.9265
| 0:49 | 0 | 14.917 | 0 | 5 | 0 | 55.715 | 56.307 | 44.291 | 44.571 | 51.472 | 25.338 | 4.343 | 1 | 0 | 64.513 | 61.06 | 53.995 | 18.278 | 0 | 0 | 61.779 | 35.242 | [5 empty] | 0 | 11.144 | 1 | 5.3317 | 4.9929 | 3.1342 | 2.8571 | 2.1357 | 40.0568
| 0:50 | 0 | 14.917 | 0 | 4 | 0 | 55.897 | 56.33 | 44.314 | 44.594 | 51.748 | 25.289 | 4.369 | 2 | 0 | 64.513 | 61.06 | 54.019 | 18.228 | 0 | 0 | 61.711 | 35.266 | [5 empty] | 0 | 11.303 | 2 | 5.3241 | 4.9857 | 3.1339 | 2.8571 | 2.1285 | 39.9786
| 0:51 | 0 | 14.895 | 0 | 4 | 0 | 49.225 | 55.279 | 44.408 | 44.685 | 41.588 | 25.313 | 4.266 | 1 | 0 | 64.492 | 61.017 | 54.063 | 18.203 | 0 | 0 | 61.688 | 35.242 | [5 empty] | 0 | 4.54 | 3 | 5.3541 | 5.0142 | 3.1351 | 2.8571 | 2.157 | 40.2871
| 0:52 | 0 | 14.942 | 0 | 5 | 0 | 46.221 | 48.032 | 44.456 | 44.732 | 36.019 | 25.362 | 4.266 | 0 | 0 | 64.492 | 61.038 | 54.063 | 18.228 | 0 | 0 | 61.734 | 35.266 | [5 empty] | 0 | 1.489 | 4 | 5.3541 | 5.0142 | 3.1351 | 2.8571 | 2.157 | 40.2871
| 0:53 | 0 | 14.942 | 0 | 5 | 0 | 45.397 | 46.291 | 44.36 | 44.776 | 32.419 | 25.338 | 4.369 | 0 | 0 | 64.492 | 61.06 | 54.042 | 18.253 | 0 | 0 | 61.688 | 35.242 | [5 empty] | 0 | 0.621 | 5 | 5.3241 | 4.9857 | 3.1339 | 2.8571 | 2.1285 | 39.9786
| 0:54 | 0 | 14.942 | 1 | 5 | 0 | 45.028 | 45.763 | 43.444 | 44.432 | 29.168 | 25.313 | 4.418 | 0 | 0 | 64.47 | 61.038 | 54.086 | 18.228 | 0 | 0 | 61.622 | 35.242 | [5 empty] | 0 | 0.596 | 6 | 5.3099 | 4.9721 | 3.1333 | 2.8571 | 2.115 | 39.8306
| 0:55 | 0 | 14.885 | 0 | 5 | 0 | 44.283 | 45.32 | 42.121 | 43.061 | 26.027 | 25.281 | 4.41 | 0 | 0 | 64.394 | 61.008 | 53.988 | 18.246 | 0 | 0 | 61.569 | 35.211 | [5 empty] | 0 | 1.222 | 7 | 5.3122 | 4.9743 | 3.1334 | 2.8571 | 2.1172 | 39.8548
| 0:56 | 0 | 14.917 | 0 | 6 | 0 | 42.858 | 44.267 | 41.305 | 41.846 | 26.735 | 25.264 | 4.418 | 0 | 0 | 64.401 | 61.017 | 54.042 | 18.253 | 0 | 0 | 61.553 | 35.242 | [5 empty] | 0 | 1.012 | 8 | 5.3099 | 4.9721 | 3.1333 | 2.8571 | 2.115 | 39.8306
| 0:57 | 0 | 14.917 | 0 | 5 | 0 | 41.777 | 42.717 | 40.624 | 41.14 | 25.843 | 25.24 | 4.444 | 0 | 0 | 64.401 | 61.017 | 54.03 | 18.216 | 0 | 0 | 61.544 | 35.208 | [5 empty] | 0 | 0.637 | 9 | 5.3023 | 4.9649 | 3.133 | 2.8571 | 2.1078 | 39.7517
| 0:58 | 0 | 14.882 | 0 | 5 | 0 | 41.035 | 41.858 | 40.095 | 40.542 | 26.723 | 25.156 | 4.508 | 0 | 0 | 64.367 | 60.96 | 53.96 | 18.241 | 0 | 0 | 61.565 | 35.16 | [5 empty] | 0 | 0.493 | 10 | 5.2837 | 4.9472 | 3.1322 | 2.8571 | 2.09 | 39.5566
| 0:59 | 0 | 14.882 | 0 | 5 | 0 | 40.401 | 41.131 | 39.389 | 39.954 | 23.712 | 25.156 | 4.508 | 0 | 0 | 64.367 | 60.983 | 53.96 | 18.241 | 0 | 0 | 61.61 | 35.208 | [5 empty] | 0 | 0.447 | 11 | 5.2837 | 4.9472 | 3.1322 | 2.8571 | 2.09 | 39.5566
| 1:00 | 0 | 14.872 | 0 | 5 | 0 | 39.712 | 40.535 | 38.631 | 39.196 | 23.582 | 25.004 | 4.475 | 0 | 0 | 64.294 | 60.93 | 53.839 | 18.208 | 0 | 0 | 61.603 | 35.153 | [5 empty] | 0 | 0.516 | 12 | 5.2933 | 4.9563 | 3.1326 | 2.8571 | 2.0992 | 39.6574
| 1:01 | 1 | 14.882 | 0 | 5 | 0 | 47.7 | 41.035 | 38.028 | 38.59 | 40.095 | 24.987 | 4.431 | 0 | 0 | 64.278 | 60.96 | 53.823 | 18.241 | 0 | 0 | 61.633 | 35.16 | [5 empty] | 14.882 | 9.11 | 13 | 5.3061 | 4.9685 | 3.1332 | 2.8571 | 2.1114 | 39.7912
| 1:02 | 0 | 14.905 | 0 | 5 | 0 | 51.026 | 50.086 | 37.557 | 37.933 | 40.401 | 24.891 | 4.557 | 1 | 0 | 64.278 | 60.96 | 53.778 | 18.266 | 0 | 0 | 61.633 | 35.184 | [5 empty] | 0 | 13.093 | 14 | 5.2694 | 4.9336 | 3.1317 | 2.8571 | 2.0765 | 39.4064
| 1:03 | 0 | 14.905 | 0 | 5 | 0 | 51.85 | 51.874 | 37.229 | 37.533 | 40.353 | 24.867 | 4.557 | 2 | 0 | 64.235 | 60.937 | 53.617 | 18.241 | 0 | 0 | 61.656 | 35.112 | [5 empty] | 0 | 14.317 | 15 | 5.2694 | 4.9336 | 3.1317 | 2.8571 | 2.0765 | 39.4064
| 1:04 | 1 | 14.882 | 0 | 5 | 0 | 52.196 | 52.424 | 37.44 | 37.416 | 40.612 | 24.867 | 4.634 | 1 | 0 | 64.189 | 60.914 | 53.594 | 18.216 | 0 | 0 | 61.565 | 35.089 | [5 empty] | 14.882 | 14.78 | 16 | 5.247 | 4.9123 | 3.1308 | 2.8571 | 2.0552 | 39.1686
| 1:05 | 0 | 14.905 | 1 | 4 | 0 | 52.31 | 52.7 | 38.263 | 37.933 | 41.458 | 24.796 | 4.531 | 2 | 0 | 64.235 | 60.894 | 53.57 | 18.216 | 0 | 0 | 61.565 | 35.136 | [5 empty] | 0 | 14.377 | 17 | 5.277 | 4.9408 | 3.132 | 2.8571 | 2.0837 | 39.4862
| 1:06 | 0 | 14.905 | 0 | 5 | 0 | 52.448 | 52.791 | 39.509 | 39.038 | 42.281 | 24.747 | 4.531 | 2 | 0 | 64.212 | 60.871 | 53.503 | 18.216 | 0 | 0 | 61.565 | 35.112 | [5 empty] | 0 | 13.41 | 18 | 5.277 | 4.9408 | 3.132 | 2.8571 | 2.0837 | 39.4862
| 1:07 | 1 | 14.882 | 0 | 5 | 0 | 52.791 | 53.09 | 40.612 | 40.401 | 43.432 | 24.818 | 4.557 | 1 | 0 | 64.212 | 60.914 | 53.526 | 18.241 | 0 | 0 | 61.565 | 35.112 | [5 empty] | 14.882 | 12.39 | 19 | 5.2694 | 4.9336 | 3.1317 | 2.8571 | 2.0765 | 39.4064
| 1:08 | 0 | 14.882 | 0 | 5 | 1 | 52.929 | 53.433 | 41.458 | 41.434 | 44.42 | 24.747 | 4.583 | 2 | 0 | 64.166 | 60.871 | 53.547 | 18.241 | 0 | 0 | 61.565 | 35.112 | [5 empty] | 0 | 11.495 | 20 | 5.2618 | 4.9264 | 3.1314 | 2.8571 | 2.0693 | 39.3263
| 1:09 | 0 | 14.905 | 0 | 5 | 0 | 53.365 | 53.64 | 42.023 | 42.071 | 45.133 | 24.818 | 4.609 | 1 | 0 | 64.166 | 60.848 | 53.57 | 18.241 | 0 | 0 | 61.476 | 35.16 | [5 empty] | 0 | 11.294 | 0 | 5.2543 | 4.9192 | 3.1311 | 2.8571 | 2.0621 | 39.246
| 1:10 | 0 | 14.882 | 0 | 5 | 0 | 53.755 | 54.075 | 42.375 | 42.47 | 45.889 | 24.796 | 4.609 | 1 | 0 | 64.166 | 60.848 | 53.57 | 18.241 | 0 | 0 | 61.43 | 35.136 | [5 empty] | 0 | 11.285 | 1 | 5.2543 | 4.9192 | 4.5596 | 4.2857 | 0.63351 | 12.0572
| 1:11 | 1 | 14.872 | 0 | 5 | 0 | 54.252 | 54.413 | 42.532 | 42.719 | 46.706 | 24.739 | 4.601 | 2 | 0 | 64.159 | 60.841 | 53.633 | 18.258 | 0 | 0 | 61.4 | 35.129 | [5 empty] | 14.872 | 11.533 | 2 | 5.2566 | 4.9214 | 4.5597 | 4.2857 | 0.63573 | 12.0939
| 1:12 | 0 | 14.905 | 0 | 4 | 0 | 54.42 | 54.901 | 42.705 | 42.915 | 47.243 | 24.818 | 4.634 | 1 | 0 | 64.189 | 60.825 | 53.617 | 18.266 | 0 | 0 | 61.41 | 35.089 | [5 empty] | 0 | 11.505 | 3 | 5.247 | 4.9123 | 4.5593 | 4.2857 | 0.62659 | 11.942
| 1:13 | 0 | 14.905 | 0 | 5 | 0 | 54.649 | 55.015 | 42.891 | 43.056 | 47.929 | 24.747 | 4.709 | 1 | 0 | 64.212 | 60.825 | 53.685 | 18.266 | 0 | 0 | 61.318 | 35.136 | [5 empty] | 0 | 11.593 | 4 | 5.2251 | 4.8915 | 4.5584 | 4.2857 | 0.60583 | 11.5946
| 1:14 | 1 | 14.849 | 1 | 5 | 0 | 54.756 | 55.237 | 43.19 | 43.238 | 48.13 | 24.835 | 4.627 | 1 | 0 | 64.182 | 60.773 | 53.654 | 18.233 | 0 | 0 | 61.245 | 35.081 | [5 empty] | 14.849 | 11.518 | 5 | 5.249 | 4.9142 | 4.5594 | 4.2857 | 0.62853 | 11.9743
| 1:15 | 0 | 14.882 | 0 | 5 | 0 | 54.901 | 55.382 | 43.339 | 43.504 | 48.366 | 24.867 | 4.709 | 2 | 0 | 64.189 | 60.848 | 53.685 | 18.241 | 0 | 0 | 61.252 | 35.089 | [5 empty] | 0 | 11.397 | 6 | 5.2251 | 4.8915 | 4.5584 | 4.2857 | 0.60583 | 11.5946
| 1:16 | 0 | 14.905 | 0 | 5 | 0 | 55.223 | 55.543 | 43.669 | 43.714 | 48.87 | 24.867 | 4.835 | 1 | 0 | 64.212 | 60.802 | 53.708 | 18.216 | 0 | 0 | 61.275 | 35.089 | [5 empty] | 0 | 11.509 | 7 | 5.1884 | 4.8567 | 4.557 | 4.2857 | 0.57096 | 11.0044
| 1:17 | 0 | 14.849 | 0 | 5 | 0 | 55.351 | 55.788 | 43.755 | 43.848 | 49.276 | 24.884 | 4.802 | 1 | 0 | 64.182 | 60.828 | 53.71 | 18.246 | 0 | 0 | 61.275 | 35.045 | [5 empty] | 0 | 11.503 | 8 | 5.1981 | 4.8658 | 4.5574 | 4.2857 | 0.58009 | 11.1598
| 1:18 | 1 | 14.902 | 0 | 5 | 0 | 55.47 | 55.998 | 43.874 | 43.97 | 49.486 | 24.889 | 5.01 | 2 | 0 | 64.207 | 60.775 | 53.75 | 18.238 | 0 | 0 | 61.247 | 35.086 | [5 empty] | 14.902 | 11.5 | 9 | 5.1375 | 4.8082 | 4.5549 | 4.2857 | 0.52252 | 10.1707
| 1:19 | 0 | 14.963 | 0 | 5 | 0 | 55.685 | 56.191 | 44.025 | 44.121 | 49.908 | 24.97 | 5.124 | 1 | 0 | 64.239 | 60.807 | 53.759 | 18.273 | 0 | 0 | 61.323 | 35.167 | [5 empty] | 0 | 11.564 | 10 | 5.1043 | 4.7767 | 4.5536 | 4.2857 | 0.49096 | 9.6186
| 1:20 | 0 | 14.927 | 0 | 4 | 0 | 55.699 | 56.291 | 44.039 | 44.133 | 49.99 | 24.911 | 5.111 | 1 | 0 | 64.207 | 60.755 | 53.773 | 18.213 | 0 | 0 | 61.27 | 35.11 | [5 empty] | 0 | 11.566 | 11 | 5.1081 | 4.7803 | 4.5537 | 4.2857 | 0.49456 | 9.6819
| 1:21 | 0 | 14.963 | 0 | 5 | 0 | 55.732 | 56.257 | 44.097 | 44.262 | 50.504 | 24.994 | 5.173 | 1 | 0 | 64.283 | 60.807 | 53.83 | 18.273 | 0 | 0 | 61.302 | 35.167 | [5 empty] | 0 | 11.47 | 12 | 5.09 | 4.7631 | 4.553 | 4.2857 | 0.4774 | 9.3791
| 1:22 | 1 | 14.902 | 0 | 5 | 1 | 55.722 | 56.27 | 44.087 | 44.274 | 50.585 | 24.985 | 5.188 | 1 | 0 | 64.228 | 60.775 | 53.773 | 18.263 | 0 | 0 | 61.247 | 35.062 | [5 empty] | 14.902 | 11.448 | 13 | 5.0857 | 4.759 | 4.5528 | 4.2857 | 0.47325 | 9.3055
| 1:23 | 0 | 14.915 | 0 | 5 | 0 | 55.846 | 56.369 | 44.214 | 44.403 | 50.94 | 25.043 | 5.276 | 2 | 0 | 64.26 | 60.787 | 53.83 | 18.273 | 0 | 0 | 61.279 | 35.096 | [5 empty] | 0 | 11.443 | 0 | 5.06 | 4.7346 | 4.5518 | 4.2857 | 0.44889 | 8.8713
| 1:24 | 0 | 14.927 | 1 | 5 | 0 | 55.769 | 56.359 | 44.204 | 44.393 | 50.998 | 25.009 | 5.34 | 1 | 0 | 64.228 | 60.775 | 53.75 | 18.238 | 0 | 0 | 61.27 | 35.11 | [5 empty] | 0 | 11.376 | 1 | 5.0414 | 4.7169 | 2.874 | 2.6087 | 2.1082 | 41.8177
| 1:25 | 0 | 14.902 | 0 | 5 | 0 | 55.769 | 56.314 | 44.111 | 44.439 | 51.274 | 25.009 | 5.314 | 1 | 0 | 64.228 | 60.775 | 53.797 | 18.238 | 0 | 0 | 61.291 | 35.086 | [5 empty] | 0 | 11.33 | 2 | 5.049 | 4.7241 | 2.8743 | 2.6087 | 2.1154 | 41.8975
| 1:26 | 1 | 14.902 | 0 | 5 | 0 | 55.769 | 56.337 | 44.181 | 44.393 | 51.388 | 25.056 | 5.366 | 1 | 0 | 64.207 | 60.755 | 53.773 | 18.238 | 0 | 0 | 61.225 | 35.11 | [5 empty] | 14.902 | 11.376 | 3 | 5.0338 | 4.7097 | 2.8737 | 2.6087 | 2.101 | 41.7376
| 1:27 | 0 | 14.927 | 0 | 5 | 0 | 55.769 | 56.337 | 44.204 | 44.369 | 51.479 | 25.056 | 5.415 | 1 | 0 | 64.228 | 60.732 | 53.75 | 18.238 | 0 | 0 | 61.202 | 35.086 | [5 empty] | 0 | 11.4 | 4 | 5.0196 | 4.6961 | 2.8731 | 2.6087 | 2.0874 | 41.586
| 1:28 | 0 | 14.927 | 0 | 5 | 0 | 55.746 | 56.337 | 44.181 | 44.415 | 51.411 | 25.08 | 5.392 | 2 | 0 | 64.228 | 60.732 | 53.818 | 18.263 | 0 | 0 | 61.179 | 35.086 | [5 empty] | 0 | 11.331 | 5 | 5.0262 | 4.7025 | 2.8734 | 2.6087 | 2.0938 | 41.6573
| 1:29 | 0 | 14.902 | 0 | 5 | 0 | 55.699 | 56.291 | 44.181 | 44.439 | 51.388 | 25.08 | 5.441 | 1 | 0 | 64.207 | 60.755 | 53.773 | 18.238 | 0 | 0 | 61.179 | 35.086 | [5 empty] | 0 | 11.26 | 6 | 5.012 | 4.6889 | 2.8728 | 2.6087 | 2.0802 | 41.5053
| 1:30 | 1 | 14.902 | 0 | 5 | 0 | 55.722 | 56.337 | 44.228 | 44.415 | 51.801 | 25.056 | 5.466 | 1 | 0 | 64.228 | 60.732 | 53.773 | 18.238 | 0 | 0 | 61.113 | 35.134 | [5 empty] | 14.902 | 11.307 | 7 | 5.0047 | 4.682 | 2.8725 | 2.6087 | 2.0733 | 41.4274
| 1:31 | 0 | 14.915 | 0 | 5 | 0 | 55.778 | 56.346 | 44.166 | 44.496 | 51.673 | 25.188 | 5.58 | 1 | 0 | 64.239 | 60.764 | 53.83 | 18.299 | 0 | 0 | 61.145 | 35.144 | [5 empty] | 0 | 11.282 | 8 | 4.9715 | 4.6505 | 2.8712 | 2.6087 | 2.0418 | 41.0693
| 1:32 | 0 | 14.902 | 0 | 5 | 0 | 55.769 | 56.314 | 44.181 | 44.463 | 51.962 | 25.129 | 5.544 | 1 | 0 | 64.228 | 60.686 | 53.773 | 18.238 | 0 | 0 | 61.136 | 35.11 | [5 empty] | 0 | 11.306 | 9 | 4.982 | 4.6604 | 2.8716 | 2.6087 | 2.0517 | 41.1829
| 1:33 | 0 | 14.927 | 0 | 5 | 0 | 54.049 | 56.359 | 44.228 | 44.531 | 45.152 | 25.178 | 5.441 | 2 | 0 | 64.207 | 60.686 | 53.75 | 18.263 | 0 | 0 | 61.179 | 35.086 | [5 empty] | 0 | 9.518 | 10 | 5.012 | 4.6889 | 2.8728 | 2.6087 | 2.0802 | 41.5053
| 1:34 | 0 | 14.927 | 1 | 5 | 0 | 47.262 | 50.952 | 44.252 | 44.554 | 37.531 | 25.178 | 5.466 | 0 | 0 | 64.184 | 60.686 | 53.75 | 18.238 | 0 | 0 | 61.156 | 35.11 | [5 empty] | 0 | 2.708 | 11 | 5.0047 | 4.682 | 2.8725 | 2.6087 | 2.0733 | 41.4274
| 1:35 | 0 | 14.927 | 0 | 5 | 0 | 45.565 | 46.849 | 44.298 | 44.578 | 33.912 | 25.178 | 5.492 | 0 | 0 | 64.207 | 60.686 | 53.773 | 18.238 | 0 | 0 | 60.866 | 35.155 | [5 empty] | 0 | 0.987 | 12 | 4.9971 | 4.6748 | 2.8722 | 2.6087 | 2.0661 | 41.3461
| 1:36 | 0 | 14.927 | 0 | 5 | 0 | 45.037 | 45.885 | 43.922 | 44.487 | 31.61 | 25.129 | 5.415 | 0 | 0 | 64.162 | 60.64 | 53.818 | 18.238 | 0 | 0 | 60.866 | 35.086 | [5 empty] | 0 | 0.55 | 13 | 5.0196 | 4.6961 | 2.8731 | 2.6087 | 2.0874 | 41.586
| 1:37 | 0 | 14.927 | 0 | 5 | 0 | 44.578 | 45.404 | 42.583 | 43.64 | 29.729 | 25.178 | 5.415 | 1 | 0 | 64.139 | 60.64 | 53.75 | 18.263 | 0 | 0 | 60.866 | 35.038 | [5 empty] | 0 | 0.938 | 14 | 5.0196 | 4.6961 | 2.8731 | 2.6087 | 2.0874 | 41.586
| 1:38 | 0 | 14.927 | 0 | 5 | 0 | 43.382 | 44.715 | 41.336 | 42.114 | 28.381 | 25.105 | 5.366 | 0 | 0 | 64.139 | 60.64 | 53.773 | 18.238 | 0 | 0 | 60.821 | 35.086 | [5 empty] | 0 | 1.268 | 15 | 5.0338 | 4.7097 | 2.8737 | 2.6087 | 2.101 | 41.7376
| 1:39 | 0 | 14.897 | 0 | 5 | 0 | 41.944 | 43.188 | 40.557 | 41.049 | 25.195 | 25.051 | 5.361 | 0 | 0 | 64.066 | 60.636 | 53.699 | 18.208 | 0 | 0 | 60.748 | 34.986 | [5 empty] | 0 | 0.895 | 16 | 5.0353 | 4.7111 | 2.8737 | 2.6087 | 2.1024 | 41.753
| 1:40 | 0 | 14.897 | 0 | 5 | 0 | 40.956 | 41.944 | 39.923 | 40.392 | 23.991 | 25.004 | 5.41 | 0 | 0 | 64.066 | 60.613 | 53.652 | 18.208 | 0 | 0 | 60.659 | 35.01 | [5 empty] | 0 | 0.564 | 17 | 5.021 | 4.6975 | 2.8732 | 2.6087 | 2.0888 | 41.6015
| 1:41 | 0 | 14.872 | 0 | 5 | 0 | 40.298 | 41.145 | 39.286 | 39.827 | 22.643 | 24.98 | 5.562 | 0 | 0 | 64.022 | 60.57 | 53.631 | 18.208 | 0 | 0 | 60.593 | 34.986 | [5 empty] | 0 | 0.471 | 18 | 4.9767 | 4.6554 | 2.8714 | 2.6087 | 2.0467 | 41.1261
| 1:42 | 0 | 14.897 | 0 | 5 | 0 | 39.664 | 40.463 | 38.653 | 39.124 | 22.643 | 24.98 | 5.513 | 0 | 0 | 64 | 60.57 | 53.561 | 18.233 | 0 | 0 | 60.524 | 34.94 | [5 empty] | 0 | 0.54 | 19 | 4.991 | 4.669 | 2.8719 | 2.6087 | 2.0603 | 41.2803
| 1:43 | 1 | 14.897 | 0 | 6 | 0 | 40.157 | 39.758 | 37.995 | 38.442 | 38.535 | 24.955 | 5.562 | 0 | 0 | 64 | 60.547 | 53.517 | 18.208 | 0 | 0 | 60.481 | 34.94 | [5 empty] | 14.897 | 1.715 | 20 | 4.9767 | 4.6554 | 2.8714 | 2.6087 | 2.0467 | 41.1261
| 1:44 | 0 | 14.897 | 0 | 5 | 0 | 48.93 | 46.018 | 37.454 | 37.784 | 39.523 | 24.882 | 5.487 | 0 | 0 | 63.977 | 60.547 | 53.423 | 18.233 | 0 | 0 | 60.435 | 34.94 | [5 empty] | 0 | 11.146 | 21 | 4.9986 | 4.6762 | 2.8722 | 2.6087 | 2.0675 | 41.3618
| 1:45 | 0 | 14.922 | 1 | 5 | 1 | 50.718 | 50.49 | 37.055 | 37.385 | 39.782 | 24.859 | 5.536 | 1 | 0 | 63.911 | 60.547 | 53.356 | 18.256 | 0 | 0 | 60.435 | 34.964 | [5 empty] | 0 | 13.333 | 22 | 4.9843 | 4.6626 | 2.8717 | 2.6087 | 2.0539 | 41.208
| 1:46 | 1 | 14.922 | 0 | 5 | 0 | 51.131 | 51.383 | 36.985 | 37.079 | 39.923 | 24.739 | 5.639 | 2 | 0 | 63.933 | 60.524 | 53.309 | 18.208 | 0 | 0 | 60.389 | 34.986 | [5 empty] | 14.922 | 14.052 | 0 | 4.9543 | 4.6341 | 2.8705 | 2.6087 | 2.0254 | 40.8821
| 1:47 | 0 | 14.897 | 0 | 5 | 0 | 51.199 | 51.589 | 37.478 | 37.244 | 40.415 | 24.739 | 5.613 | 2 | 0 | 63.911 | 60.524 | 53.262 | 18.208 | 0 | 0 | 60.367 | 34.916 | [5 empty] | 0 | 13.955 | 1 | 4.9619 | 4.6413 | 5.2621 | 5 | -0.35868 | -7.2287
| 1:48 | 0 | 14.902 | 0 | 5 | 0 | 51.435 | 51.731 | 38.471 | 38.071 | 41.384 | 24.744 | 5.567 | 1 | 0 | 63.915 | 60.529 | 53.223 | 18.263 | 0 | 0 | 60.328 | 34.897 | [5 empty] | 0 | 13.364 | 2 | 4.9753 | 4.6541 | 5.2626 | 5 | -0.34595 | -6.9533
| 1:49 | 0 | 14.897 | 0 | 5 | 0 | 51.773 | 52.025 | 39.664 | 39.286 | 42.343 | 24.666 | 5.587 | 2 | 0 | 63.888 | 60.481 | 53.218 | 18.208 | 0 | 0 | 60.278 | 34.823 | [5 empty] | 0 | 12.487 | 3 | 4.9695 | 4.6485 | 5.2624 | 5 | -0.35148 | -7.0728
| 1:50 | 1 | 14.922 | 0 | 5 | 0 | 51.934 | 52.392 | 40.557 | 40.392 | 43.353 | 24.641 | 5.639 | 1 | 0 | 63.865 | 60.435 | 53.195 | 18.208 | 0 | 0 | 60.232 | 34.847 | [5 empty] | 14.922 | 11.542 | 4 | 4.9543 | 4.6341 | 5.2618 | 5 | -0.36588 | -7.385
| 1:51 | 0 | 14.922 | 0 | 5 | 0 | 52.186 | 52.576 | 41.004 | 41.145 | 44.128 | 24.641 | 5.739 | 2 | 0 | 63.865 | 60.435 | 53.218 | 18.208 | 0 | 0 | 60.232 | 34.847 | [5 empty] | 0 | 11.041 | 5 | 4.9252 | 4.6064 | 5.2606 | 5 | -0.39356 | -7.9906
| 1:52 | 0 | 14.927 | 0 | 5 | 0 | 52.672 | 52.947 | 41.384 | 41.595 | 44.83 | 24.695 | 5.719 | 1 | 0 | 63.892 | 60.462 | 53.269 | 18.238 | 0 | 0 | 60.259 | 34.876 | [5 empty] | 0 | 11.077 | 6 | 4.931 | 4.612 | 5.2608 | 5 | -0.38802 | -7.8689
| 1:53 | 1 | 14.952 | 0 | 5 | 0 | 52.971 | 53.384 | 41.667 | 41.808 | 45.219 | 24.695 | 5.719 | 1 | 0 | 63.892 | 60.44 | 53.314 | 18.213 | 0 | 0 | 60.216 | 34.828 | [5 empty] | 14.952 | 11.163 | 7 | 4.931 | 4.612 | 5.2608 | 5 | -0.38802 | -7.8689
| 1:54 | 0 | 14.952 | 0 | 5 | 0 | 53.155 | 53.589 | 41.808 | 42.018 | 45.999 | 24.72 | 5.719 | 2 | 0 | 63.87 | 60.44 | 53.29 | 18.238 | 0 | 0 | 60.239 | 34.804 | [5 empty] | 0 | 11.137 | 8 | 4.931 | 4.612 | 5.2608 | 5 | -0.38802 | -7.8689
| 1:55 | 0 | 14.927 | 1 | 5 | 0 | 53.384 | 53.888 | 41.973 | 42.135 | 46.687 | 24.671 | 5.745 | 1 | 0 | 63.826 | 60.394 | 53.223 | 18.238 | 0 | 0 | 60.148 | 34.828 | [5 empty] | 0 | 11.249 | 9 | 4.9235 | 4.6048 | 5.2605 | 5 | -0.39522 | -8.0272
| 1:56 | 0 | 14.927 | 0 | 5 | 0 | 53.566 | 53.979 | 42.183 | 42.372 | 47.306 | 24.744 | 5.67 | 2 | 0 | 63.892 | 60.417 | 53.337 | 18.238 | 0 | 0 | 60.127 | 34.828 | [5 empty] | 0 | 11.194 | 10 | 4.9453 | 4.6255 | 5.2614 | 5 | -0.37446 | -7.572
| 1:57 | 1 | 14.922 | 0 | 5 | 1 | 53.675 | 54.159 | 42.389 | 42.506 | 47.644 | 24.666 | 5.688 | 1 | 0 | 63.865 | 60.389 | 53.358 | 18.183 | 0 | 0 | 60.059 | 34.825 | [5 empty] | 14.922 | 11.169 | 11 | 4.9401 | 4.6206 | 5.2612 | 5 | -0.37944 | -7.6809
| 1:58 | 0 | 14.965 | 0 | 5 | 0 | 53.972 | 54.432 | 42.549 | 42.762 | 48.146 | 24.781 | 5.732 | 1 | 0 | 63.885 | 60.387 | 53.398 | 18.251 | 0 | 0 | 60.075 | 34.866 | [5 empty] | 0 | 11.21 | 0 | 4.9272 | 4.6084 | 5.2607 | 5 | -0.39162 | -7.948
| 1:59 | 0 | 14.965 | 0 | 5 | 0 | 54.133 | 54.546 | 42.69 | 42.879 | 48.513 | 24.781 | 5.758 | 1 | 0 | 63.931 | 60.41 | 53.377 | 18.251 | 0 | 0 | 60.075 | 34.912 | [5 empty] | 0 | 11.254 | 1 | 4.9197 | 4.6012 | 4.5461 | 4.2857 | 0.31547 | 6.4124
| 2:00 | 0 | 14.99 | 0 | 5 | 0 | 54.294 | 54.684 | 42.81 | 42.996 | 48.744 | 24.781 | 5.654 | 2 | 0 | 63.908 | 60.41 | 53.398 | 18.251 | 0 | 0 | 60.075 | 34.866 | [5 empty] | 0 | 11.298 | 2 | 4.95 | 4.63 | 4.5473 | 4.2857 | 0.34426 | 6.9548
| 2:01 | 1 | 14.97 | 0 | 5 | 0 | 54.504 | 55.008 | 42.884 | 43.166 | 49.138 | 24.859 | 5.737 | 1 | 0 | 63.936 | 60.46 | 53.426 | 18.306 | 0 | 0 | 60.125 | 34.895 | [5 empty] | 14.97 | 11.338 | 3 | 4.9258 | 4.607 | 4.5463 | 4.2857 | 0.32128 | 6.5225
| 2:02 | 0 | 14.97 | 0 | 5 | 0 | 54.527 | 55.102 | 43.025 | 43.284 | 49.414 | 24.859 | 5.711 | 1 | 0 | 63.913 | 60.437 | 53.426 | 18.281 | 0 | 0 | 60.125 | 34.871 | [5 empty] | 0 | 11.243 | 4 | 4.9334 | 4.6142 | 4.5466 | 4.2857 | 0.32848 | 6.6584
| 2:03 | 0 | 14.97 | 0 | 5 | 0 | 54.618 | 55.146 | 43.097 | 43.379 | 49.871 | 24.906 | 5.711 | 2 | 0 | 63.913 | 60.394 | 53.381 | 18.256 | 0 | 0 | 60.125 | 34.895 | [5 empty] | 0 | 11.239 | 5 | 4.9334 | 4.6142 | 4.5466 | 4.2857 | 0.32848 | 6.6584
| 2:04 | 0 | 14.97 | 1 | 5 | 0 | 54.688 | 55.239 | 43.19 | 43.52 | 50.032 | 25.026 | 5.837 | 1 | 0 | 63.913 | 60.46 | 53.449 | 18.281 | 0 | 0 | 60.125 | 34.871 | [5 empty] | 0 | 11.168 | 6 | 4.8967 | 4.5793 | 4.5451 | 4.2857 | 0.2936 | 5.996
| 2:05 | 1 | 14.97 | 0 | 5 | 0 | 54.917 | 55.33 | 43.307 | 43.638 | 50.102 | 25.051 | 5.788 | 1 | 0 | 63.936 | 60.394 | 53.472 | 18.281 | 0 | 0 | 60.033 | 34.871 | [5 empty] | 14.97 | 11.279 | 7 | 4.9109 | 4.5929 | 4.5457 | 4.2857 | 0.30717 | 6.2548
| 2:06 | 0 | 14.97 | 0 | 5 | 0 | 55.055 | 55.582 | 43.449 | 43.707 | 50.354 | 25.1 | 5.863 | 1 | 0 | 63.936 | 60.394 | 53.449 | 18.256 | 0 | 0 | 60.033 | 34.871 | [5 empty] | 0 | 11.348 | 8 | 4.8891 | 4.5721 | 4.5448 | 4.2857 | 0.28641 | 5.8581
| 2:07 | 0 | 14.995 | 0 | 5 | 0 | 55.078 | 55.606 | 43.59 | 43.779 | 50.606 | 25.1 | 5.711 | 2 | 0 | 63.936 | 60.394 | 53.426 | 18.281 | 0 | 0 | 60.013 | 34.916 | [5 empty] | 0 | 11.299 | 9 | 4.9334 | 4.6142 | 4.5466 | 4.2857 | 0.32848 | 6.6584
| 2:08 | 1 | 15.02 | 0 | 5 | 0 | 55.102 | 55.673 | 43.566 | 43.872 | 50.469 | 25.1 | 5.837 | 1 | 0 | 63.913 | 60.394 | 53.426 | 18.256 | 0 | 0 | 59.99 | 34.916 | [5 empty] | 15.02 | 11.23 | 10 | 4.8967 | 4.5793 | 4.5451 | 4.2857 | 0.2936 | 5.996
| 2:09 | 0 | 14.995 | 0 | 5 | 0 | 55.193 | 55.72 | 43.614 | 43.989 | 50.674 | 25.149 | 5.788 | 1 | 0 | 63.913 | 60.394 | 53.426 | 18.306 | 0 | 0 | 59.967 | 34.895 | [5 empty] | 0 | 11.204 | 11 | 4.9109 | 4.5929 | 4.5457 | 4.2857 | 0.30717 | 6.2548
| 2:10 | 0 | 14.995 | 0 | 5 | 0 | 52.761 | 55.788 | 43.8 | 44.061 | 42.485 | 25.195 | 5.814 | 1 | 0 | 63.913 | 60.371 | 53.426 | 18.306 | 0 | 0 | 59.922 | 34.895 | [5 empty] | 0 | 8.7 | 12 | 4.9034 | 4.5857 | 4.5454 | 4.2857 | 0.29997 | 6.1176
| 2:11 | 0 | 14.995 | 0 | 5 | 1 | 46.592 | 49.871 | 43.872 | 44.106 | 36.514 | 25.22 | 5.915 | 1 | 0 | 63.913 | 60.371 | 53.449 | 18.256 | 0 | 0 | 59.878 | 34.94 | [5 empty] | 0 | 2.486 | 13 | 4.874 | 4.5577 | 4.5442 | 4.2857 | 0.27201 | 5.581
| 2:12 | 0 | 14.97 | 0 | 5 | 0 | 45.079 | 46.295 | 43.848 | 44.178 | 31.436 | 25.244 | 5.915 | 0 | 0 | 63.913 | 60.348 | 53.54 | 18.281 | 0 | 0 | 59.878 | 34.895 | [5 empty] | 0 | 0.901 | 0 | 4.874 | 4.5577 | 4.5442 | 4.2857 | 0.27201 | 5.581
| 2:13 | 0 | 14.995 | 0 | 5 | 0 | 44.596 | 45.378 | 43.542 | 44.082 | 30.038 | 25.269 | 5.966 | 0 | 0 | 63.913 | 60.348 | 53.54 | 18.281 | 0 | 0 | 59.878 | 34.895 | [5 empty] | 0 | 0.514 | 1 | 4.8591 | 4.5436 | 3.115 | 2.8571 | 1.6865 | 34.7074
| 2:14 | 0 | 14.97 | 0 | 5 | 0 | 44.154 | 45.009 | 42.133 | 43.142 | 29.653 | 25.244 | 5.966 | 0 | 0 | 63.87 | 60.326 | 53.519 | 18.281 | 0 | 0 | 59.855 | 34.916 | [5 empty] | 0 | 1.012 | 2 | 4.8591 | 4.5436 | 3.115 | 2.8571 | 1.6865 | 34.7074
| 2:15 | 0 | 14.97 | 1 | 5 | 0 | 42.839 | 44.224 | 40.911 | 41.662 | 25.149 | 25.269 | 5.94 | 0 | 0 | 63.847 | 60.303 | 53.472 | 18.256 | 0 | 0 | 59.855 | 34.94 | [5 empty] | 0 | 1.177 | 3 | 4.8667 | 4.5508 | 3.1154 | 2.8571 | 1.6937 | 34.8013
| 2:16 | 0 | 14.97 | 0 | 6 | 0 | 41.499 | 42.674 | 40.157 | 40.722 | 24.761 | 25.269 | 5.966 | 0 | 0 | 63.87 | 60.348 | 53.472 | 18.256 | 0 | 0 | 59.855 | 34.895 | [5 empty] | 0 | 0.777 | 4 | 4.8591 | 4.5436 | 3.115 | 2.8571 | 1.6865 | 34.7074
| 2:17 | 0 | 14.995 | 0 | 5 | 0 | 40.604 | 41.499 | 39.617 | 40.04 | 22.932 | 25.269 | 5.94 | 0 | 0 | 63.824 | 60.326 | 53.449 | 18.268 | 0 | 0 | 59.842 | 34.88 | [5 empty] | 0 | 0.564 | 5 | 4.8667 | 4.5508 | 3.1154 | 2.8571 | 1.6937 | 34.8013
| 2:18 | 0 | 14.93 | 0 | 5 | 0 | 39.884 | 40.683 | 38.849 | 39.389 | 22.748 | 25.181 | 5.899 | 0 | 0 | 63.762 | 60.287 | 53.342 | 18.241 | 0 | 0 | 59.794 | 34.854 | [5 empty] | 0 | 0.495 | 6 | 4.8786 | 4.5622 | 3.1158 | 2.8571 | 1.705 | 34.9488
| 2:19 | 0 | 14.955 | 0 | 5 | 0 | 39.227 | 40.026 | 38.191 | 38.662 | 21.397 | 25.132 | 5.974 | 0 | 0 | 63.673 | 60.264 | 53.204 | 18.216 | 0 | 0 | 59.771 | 34.809 | [5 empty] | 0 | 0.565 | 7 | 4.8568 | 4.5414 | 3.1149 | 2.8571 | 1.6843 | 34.6785
| 2:20 | 0 | 14.955 | 0 | 5 | 0 | 41.107 | 39.272 | 37.464 | 37.98 | 38.263 | 25.107 | 6.025 | 0 | 0 | 63.696 | 60.287 | 53.227 | 18.241 | 0 | 0 | 59.75 | 34.83 | [5 empty] | 0 | 3.127 | 8 | 4.8419 | 4.5273 | 3.1143 | 2.8571 | 1.6701 | 34.4933
| 2:21 | 0 | 14.93 | 0 | 6 | 0 | 48.823 | 46.44 | 36.969 | 37.368 | 39.131 | 24.987 | 6 | 1 | 0 | 63.696 | 60.243 | 53.157 | 18.216 | 0 | 0 | 59.705 | 34.878 | [5 empty] | 0 | 11.455 | 9 | 4.8492 | 4.5342 | 3.1146 | 2.8571 | 1.6771 | 34.5842
| 2:22 | 1 | 14.955 | 0 | 5 | 0 | 50.452 | 50.2 | 36.593 | 36.923 | 39.461 | 24.962 | 6.025 | 1 | 0 | 63.65 | 60.198 | 53.043 | 18.216 | 0 | 0 | 59.728 | 34.902 | [5 empty] | 14.955 | 13.529 | 10 | 4.8419 | 4.5273 | 3.1143 | 2.8571 | 1.6701 | 34.4933
| 2:23 | 0 | 14.93 | 0 | 5 | 0 | 50.933 | 51.141 | 36.524 | 36.617 | 39.602 | 24.916 | 5.974 | 2 | 0 | 63.628 | 60.198 | 52.975 | 18.216 | 0 | 0 | 59.659 | 34.902 | [5 empty] | 0 | 14.316 | 11 | 4.8568 | 4.5414 | 3.1149 | 2.8571 | 1.6843 | 34.6785
| 2:24 | 0 | 14.905 | 0 | 5 | 0 | 51.141 | 51.46 | 37.134 | 36.969 | 40.119 | 24.891 | 5.951 | 2 | 0 | 63.628 | 60.198 | 52.905 | 18.216 | 0 | 0 | 59.616 | 34.878 | [5 empty] | 0 | 14.172 | 12 | 4.8635 | 4.5478 | 3.1152 | 2.8571 | 1.6906 | 34.7616
| 2:25 | 1 | 14.93 | 0 | 5 | 0 | 51.232 | 51.598 | 38.215 | 37.815 | 41.131 | 24.818 | 6.025 | 1 | 0 | 63.605 | 60.175 | 52.929 | 18.216 | 0 | 0 | 59.593 | 34.854 | [5 empty] | 14.93 | 13.417 | 13 | 4.8419 | 4.5273 | 3.1143 | 2.8571 | 1.6701 | 34.4933
| 2:26 | 0 | 14.988 | 1 | 5 | 0 | 51.652 | 51.927 | 39.516 | 39.141 | 42.102 | 24.874 | 6.085 | 2 | 0 | 63.634 | 60.161 | 52.912 | 18.273 | 0 | 0 | 59.646 | 34.84 | [5 empty] | 0 | 12.511 | 14 | 4.8244 | 4.5107 | 3.1136 | 2.8571 | 1.6535 | 34.274
| 2:27 | 0 | 14.955 | 0 | 5 | 0 | 51.92 | 52.333 | 40.401 | 40.191 | 42.987 | 24.818 | 6.051 | 1 | 0 | 63.561 | 60.063 | 52.861 | 18.19 | 0 | 0 | 59.593 | 34.809 | [5 empty] | 0 | 11.729 | 15 | 4.8343 | 4.5201 | 3.114 | 2.8571 | 1.6629 | 34.3984
| 2:28 | 1 | 15.013 | 0 | 5 | 0 | 52.088 | 52.522 | 40.973 | 40.925 | 43.958 | 24.874 | 6.11 | 2 | 0 | 63.634 | 60.138 | 52.959 | 18.248 | 0 | 0 | 59.623 | 34.861 | [5 empty] | 15.013 | 11.163 | 16 | 4.8172 | 4.5038 | 3.1133 | 2.8571 | 1.6466 | 34.1821
| 2:29 | 0 | 14.988 | 0 | 5 | 0 | 52.408 | 52.777 | 41.324 | 41.42 | 44.566 | 24.874 | 5.984 | 1 | 0 | 63.591 | 60.138 | 52.936 | 18.273 | 0 | 0 | 59.6 | 34.84 | [5 empty] | 0 | 10.988 | 17 | 4.8539 | 4.5386 | 3.1148 | 2.8571 | 1.6815 | 34.6422
| 2:30 | 0 | 14.93 | 0 | 5 | 0 | 52.677 | 53.02 | 41.53 | 41.669 | 45.086 | 24.867 | 6 | 1 | 0 | 63.561 | 60.109 | 52.905 | 18.216 | 0 | 0 | 59.502 | 34.785 | [5 empty] | 0 | 11.008 | 18 | 4.8492 | 4.5342 | 3.1146 | 2.8571 | 1.6771 | 34.5842
| 2:31 | 0 | 14.963 | 0 | 5 | 0 | 52.959 | 53.395 | 41.796 | 41.889 | 45.829 | 24.923 | 6.059 | 2 | 0 | 63.591 | 60.138 | 52.959 | 18.248 | 0 | 0 | 59.531 | 34.792 | [5 empty] | 0 | 11.07 | 19 | 4.832 | 4.5179 | 3.1139 | 2.8571 | 1.6607 | 34.3692
| 2:32 | 1 | 14.988 | 0 | 5 | 1 | 53.211 | 53.577 | 41.889 | 42.078 | 46.356 | 24.899 | 6.085 | 1 | 0 | 63.614 | 60.116 | 53.006 | 18.223 | 0 | 0 | 59.531 | 34.816 | [5 empty] | 14.988 | 11.133 | 20 | 4.8244 | 4.5107 | 3.1136 | 2.8571 | 1.6535 | 34.274
| 2:33 | 0 | 14.988 | 0 | 5 | 0 | 53.44 | 53.853 | 42.054 | 42.219 | 46.746 | 24.85 | 6.136 | 2 | 0 | 63.634 | 60.116 | 53.006 | 18.223 | 0 | 0 | 59.465 | 34.816 | [5 empty] | 0 | 11.221 | 0 | 4.8096 | 4.4966 | 3.113 | 2.8571 | 1.6394 | 34.0863
| 2:34 | 0 | 14.988 | 0 | 5 | 0 | 53.556 | 54.014 | 42.241 | 42.406 | 47.112 | 24.899 | 6.136 | 1 | 0 | 63.614 | 60.093 | 53.05 | 18.223 | 0 | 0 | 59.465 | 34.792 | [5 empty] | 0 | 11.15 | 1 | 4.8096 | 4.4966 | 2.8646 | 2.6087 | 1.8879 | 39.2519
| 2:35 | 0 | 14.955 | 1 | 5 | 0 | 53.685 | 54.075 | 42.398 | 42.54 | 47.654 | 24.842 | 6.077 | 1 | 0 | 63.561 | 60.063 | 52.999 | 18.19 | 0 | 0 | 59.458 | 34.713 | [5 empty] | 0 | 11.145 | 2 | 4.8268 | 4.5129 | 2.8653 | 2.6087 | 1.9042 | 39.4506
| 2:36 | 1 | 14.93 | 0 | 5 | 0 | 53.96 | 54.35 | 42.516 | 42.705 | 47.791 | 24.842 | 6 | 2 | 0 | 63.605 | 60.063 | 53.043 | 18.19 | 0 | 0 | 59.413 | 34.713 | [5 empty] | 14.93 | 11.255 | 3 | 4.8492 | 4.5342 | 2.8662 | 2.6087 | 1.9255 | 39.7077
| 2:37 | 0 | 14.988 | 0 | 5 | 0 | 54.128 | 54.656 | 42.781 | 42.901 | 48.51 | 24.899 | 6.085 | 1 | 0 | 63.614 | 60.027 | 53.073 | 18.223 | 0 | 0 | 59.41 | 34.804 | [5 empty] | 0 | 11.227 | 4 | 4.8244 | 4.5107 | 2.8652 | 2.6087 | 1.902 | 39.4237
| 2:38 | 0 | 15.013 | 0 | 5 | 0 | 54.383 | 54.749 | 42.855 | 43.018 | 48.58 | 24.923 | 6.085 | 1 | 0 | 63.639 | 60.072 | 53.076 | 18.273 | 0 | 0 | 59.379 | 34.792 | [5 empty] | 0 | 11.365 | 5 | 4.8244 | 4.5107 | 2.8652 | 2.6087 | 1.902 | 39.4237
| 2:39 | 1 | 15.038 | 0 | 5 | 0 | 54.52 | 55.025 | 42.949 | 43.114 | 48.993 | 24.972 | 6.085 | 1 | 0 | 63.639 | 60.095 | 53.076 | 18.299 | 0 | 0 | 59.399 | 34.746 | [5 empty] | 15.038 | 11.406 | 6 | 4.8244 | 4.5107 | 2.8652 | 2.6087 | 1.902 | 39.4237
| 2:40 | 0 | 15.013 | 0 | 5 | 0 | 54.544 | 55.118 | 43.066 | 43.231 | 49.246 | 24.972 | 6.134 | 2 | 0 | 63.639 | 60.072 | 53.076 | 18.273 | 0 | 0 | 59.445 | 34.746 | [5 empty] | 0 | 11.313 | 7 | 4.8102 | 4.4971 | 2.8646 | 2.6087 | 1.8884 | 39.2587
| 2:41 | 0 | 15.013 | 0 | 5 | 0 | 54.635 | 55.162 | 43.231 | 43.324 | 49.659 | 24.948 | 6.085 | 1 | 0 | 63.639 | 60.072 | 53.076 | 18.273 | 0 | 0 | 59.445 | 34.816 | [5 empty] | 0 | 11.311 | 8 | 4.8244 | 4.5107 | 2.8652 | 2.6087 | 1.902 | 39.4237
| 2:42 | 0 | 14.988 | 0 | 5 | 0 | 54.772 | 55.256 | 43.348 | 43.465 | 49.887 | 24.923 | 6.134 | 1 | 0 | 63.639 | 60.049 | 53.076 | 18.248 | 0 | 0 | 59.422 | 34.84 | [5 empty] | 0 | 11.307 | 9 | 4.8102 | 4.4971 | 2.8646 | 2.6087 | 1.8884 | 39.2587
| 2:43 | 1 | 15.013 | 0 | 5 | 0 | 54.866 | 55.37 | 43.372 | 43.583 | 50.025 | 24.972 | 6.134 | 1 | 0 | 63.66 | 60.049 | 53.076 | 18.223 | 0 | 0 | 59.333 | 34.746 | [5 empty] | 15.013 | 11.283 | 10 | 4.8102 | 4.4971 | 2.8646 | 2.6087 | 1.8884 | 39.2587
| 2:44 | 0 | 15.018 | 0 | 5 | 0 | 49.045 | 55.099 | 43.494 | 43.683 | 39.193 | 25.002 | 6.141 | 2 | 0 | 63.687 | 60.077 | 53.174 | 18.304 | 0 | 0 | 59.383 | 34.821 | [5 empty] | 0 | 5.362 | 11 | 4.8081 | 4.4952 | 2.8645 | 2.6087 | 1.8865 | 39.235
| 2:45 | 0 | 14.963 | 1 | 5 | 0 | 45.371 | 47.411 | 43.417 | 43.748 | 31.887 | 25.021 | 6.059 | 0 | 0 | 63.616 | 60.049 | 53.146 | 18.248 | 0 | 0 | 59.356 | 34.77 | [5 empty] | 0 | 1.623 | 12 | 4.832 | 4.5179 | 2.8655 | 2.6087 | 1.9092 | 39.5109
| 2:46 | 0 | 14.988 | 0 | 5 | 0 | 44.477 | 45.394 | 43.441 | 43.771 | 29.332 | 25.021 | 6.159 | 0 | 0 | 63.616 | 60.029 | 53.146 | 18.273 | 0 | 0 | 59.379 | 34.746 | [5 empty] | 0 | 0.706 | 13 | 4.8029 | 4.4902 | 2.8643 | 2.6087 | 1.8815 | 39.1741
| 2:47 | 0 | 14.988 | 0 | 5 | 0 | 44.078 | 44.82 | 42.642 | 43.537 | 27.213 | 25.021 | 6.085 | 0 | 0 | 63.616 | 60.029 | 53.167 | 18.273 | 0 | 0 | 59.333 | 34.723 | [5 empty] | 0 | 0.541 | 14 | 4.8244 | 4.5107 | 2.8652 | 2.6087 | 1.902 | 39.4237
| 2:48 | 0 | 14.988 | 0 | 5 | 0 | 43.396 | 44.405 | 41.234 | 42.174 | 26.659 | 24.997 | 6.134 | 0 | 0 | 63.571 | 60.006 | 53.146 | 18.248 | 0 | 0 | 59.422 | 34.699 | [5 empty] | 0 | 1.222 | 15 | 4.8102 | 4.4971 | 2.8646 | 2.6087 | 1.8884 | 39.2587
| 2:49 | 0 | 14.957 | 0 | 5 | 0 | 41.863 | 43.248 | 40.265 | 40.805 | 25.762 | 24.943 | 6.206 | 0 | 0 | 63.543 | 60.002 | 53.139 | 18.218 | 0 | 0 | 59.44 | 34.67 | [5 empty] | 0 | 1.058 | 16 | 4.7892 | 4.4772 | 2.8638 | 2.6087 | 1.8685 | 39.0144
| 2:50 | 0 | 14.988 | 0 | 5 | 0 | 40.786 | 41.75 | 39.612 | 40.128 | 25.477 | 24.972 | 6.11 | 0 | 0 | 63.548 | 60.006 | 53.122 | 18.273 | 0 | 0 | 59.468 | 34.723 | [5 empty] | 0 | 0.658 | 17 | 4.8172 | 4.5038 | 2.8649 | 2.6087 | 1.8951 | 39.3396
| 2:51 | 0 | 15.013 | 0 | 6 | 0 | 40.011 | 40.834 | 38.93 | 39.471 | 24.972 | 24.972 | 6.085 | 0 | 0 | 63.525 | 60.006 | 53.029 | 18.273 | 0 | 0 | 59.379 | 34.723 | [5 empty] | 0 | 0.54 | 18 | 4.8244 | 4.5107 | 2.8652 | 2.6087 | 1.902 | 39.4237
| 2:52 | 0 | 14.993 | 0 | 5 | 0 | 39.358 | 40.085 | 38.253 | 38.863 | 24.928 | 24.906 | 6.141 | 0 | 0 | 63.532 | 60.033 | 53.036 | 18.304 | 0 | 0 | 59.406 | 34.751 | [5 empty] | 0 | 0.495 | 19 | 4.8081 | 4.4952 | 2.8645 | 2.6087 | 1.8865 | 39.235
| 2:53 | 0 | 14.963 | 0 | 5 | 0 | 38.624 | 39.353 | 37.519 | 38.083 | 22.949 | 24.803 | 6.211 | 0 | 0 | 63.482 | 60.006 | 53.008 | 18.273 | 0 | 0 | 59.333 | 34.746 | [5 empty] | 0 | 0.541 | 20 | 4.7878 | 4.4758 | 2.8637 | 2.6087 | 1.8671 | 38.9974
| 2:54 | 0 | 14.94 | 0 | 5 | 0 | 45.485 | 38.999 | 36.861 | 37.425 | 38.858 | 24.803 | 6.159 | 0 | 0 | 63.436 | 59.96 | 52.894 | 18.248 | 0 | 0 | 59.287 | 34.699 | [5 empty] | 0 | 8.06 | 21 | 4.8029 | 4.4902 | 2.8643 | 2.6087 | 1.8815 | 39.1741
| 2:55 | 0 | 14.963 | 0 | 5 | 1 | 49.36 | 48.352 | 36.392 | 36.909 | 39.212 | 24.732 | 6.185 | 1 | 0 | 63.436 | 59.938 | 52.824 | 18.273 | 0 | 0 | 59.267 | 34.723 | [5 empty] | 0 | 12.451 | 22 | 4.7953 | 4.483 | 2.864 | 2.6087 | 1.8743 | 39.0859
| 2:56 | 1 | 14.993 | 1 | 5 | 0 | 50.261 | 50.329 | 36.091 | 36.514 | 39.217 | 24.761 | 6.19 | 2 | 0 | 63.44 | 59.965 | 52.784 | 18.278 | 0 | 0 | 59.248 | 34.751 | [5 empty] | 14.993 | 13.747 | 0 | 4.7939 | 4.4816 | 2.864 | 2.6087 | 1.8729 | 39.0689
| 2:57 | 0 | 14.993 | 0 | 6 | 0 | 50.651 | 50.812 | 36.442 | 36.373 | 39.569 | 24.737 | 6.293 | 1 | 0 | 63.436 | 59.94 | 52.712 | 18.304 | 0 | 0 | 59.221 | 34.797 | [5 empty] | 0 | 14.278 | 1 | 4.7639 | 4.4531 | 5.254 | 5 | -0.5469 | -11.4802
| 2:58 | 0 | 14.963 | 0 | 5 | 0 | 50.779 | 51.169 | 37.258 | 36.976 | 40.313 | 24.658 | 6.211 | 2 | 0 | 63.386 | 59.89 | 52.613 | 18.248 | 0 | 0 | 59.128 | 34.72 | [5 empty] | 0 | 13.803 | 2 | 4.7878 | 4.4758 | 5.255 | 5 | -0.5242 | -10.9489
| 2:59 | 1 | 14.963 | 0 | 5 | 0 | 50.963 | 51.306 | 38.387 | 38.033 | 41.229 | 24.634 | 6.237 | 2 | 0 | 63.363 | 59.867 | 52.613 | 18.223 | 0 | 0 | 59.148 | 34.696 | [5 empty] | 14.963 | 12.93 | 3 | 4.7802 | 4.4686 | 5.2547 | 5 | -0.5314 | -11.1168
| 3:00 | 0 | 14.988 | 0 | 5 | 0 | 51.306 | 51.535 | 39.514 | 39.208 | 42.265 | 24.609 | 6.211 | 1 | 0 | 63.363 | 59.867 | 52.543 | 18.299 | 0 | 0 | 59.194 | 34.648 | [5 empty] | 0 | 12.098 | 4 | 4.7878 | 4.4758 | 5.255 | 5 | -0.5242 | -10.9489
| 3:01 | 0 | 14.988 | 0 | 5 | 0 | 51.491 | 51.925 | 40.172 | 40.172 | 42.805 | 24.585 | 6.159 | 2 | 0 | 63.342 | 59.867 | 52.543 | 18.273 | 0 | 0 | 59.148 | 34.672 | [5 empty] | 0 | 11.319 | 5 | 4.8029 | 4.4902 | 5.2556 | 5 | -0.50981 | -10.6147
| 3:02 | 0 | 14.988 | 0 | 5 | 0 | 51.72 | 52.039 | 40.736 | 40.76 | 43.932 | 24.658 | 6.237 | 1 | 0 | 63.342 | 59.844 | 52.613 | 18.248 | 0 | 0 | 59.082 | 34.672 | [5 empty] | 0 | 10.96 | 6 | 4.7802 | 4.4686 | 5.2547 | 5 | -0.5314 | -11.1168
| 3:03 | 1 | 15.013 | 0 | 5 | 0 | 52.154 | 52.385 | 40.947 | 41.135 | 44.286 | 24.634 | 6.159 | 2 | 0 | 63.342 | 59.821 | 52.637 | 18.248 | 0 | 0 | 59.059 | 34.696 | [5 empty] | 15.013 | 11.019 | 7 | 4.8029 | 4.4902 | 5.2556 | 5 | -0.50981 | -10.6147
| 3:04 | 0 | 14.988 | 0 | 5 | 0 | 52.406 | 52.798 | 41.277 | 41.37 | 45.047 | 24.658 | 6.262 | 1 | 0 | 63.342 | 59.798 | 52.613 | 18.273 | 0 | 0 | 58.993 | 34.696 | [5 empty] | 0 | 11.036 | 8 | 4.7729 | 4.4617 | 5.2544 | 5 | -0.53832 | -11.2787
| 3:05 | 0 | 14.963 | 0 | 5 | 0 | 52.613 | 52.98 | 41.324 | 41.511 | 45.78 | 24.609 | 6.262 | 1 | 0 | 63.363 | 59.776 | 52.637 | 18.248 | 0 | 0 | 58.924 | 34.672 | [5 empty] | 0 | 11.102 | 9 | 4.7729 | 4.4617 | 5.2544 | 5 | -0.53832 | -11.2787
| 3:06 | 0 | 14.988 | 1 | 5 | 0 | 52.842 | 53.255 | 41.511 | 41.652 | 46.284 | 24.609 | 6.237 | 2 | 0 | 63.363 | 59.798 | 52.705 | 18.223 | 0 | 0 | 58.924 | 34.696 | [5 empty] | 0 | 11.19 | 10 | 4.7802 | 4.4686 | 5.2547 | 5 | -0.5314 | -11.1168
| 3:07 | 1 | 14.988 | 0 | 5 | 1 | 52.98 | 53.461 | 41.583 | 41.817 | 46.72 | 24.609 | 6.211 | 1 | 0 | 63.342 | 59.821 | 52.705 | 18.248 | 0 | 0 | 58.97 | 34.744 | [5 empty] | 14.988 | 11.163 | 11 | 4.7878 | 4.4758 | 5.255 | 5 | -0.5242 | -10.9489
| 3:08 | 0 | 14.993 | 0 | 5 | 0 | 53.146 | 53.559 | 41.846 | 42.011 | 47.343 | 24.663 | 6.19 | 1 | 0 | 63.39 | 59.803 | 52.803 | 18.253 | 0 | 0 | 59.02 | 34.773 | [5 empty] | 0 | 11.135 | 0 | 4.7939 | 4.4816 | 5.2553 | 5 | -0.51839 | -10.8136
| 3:09 | 0 | 14.963 | 0 | 5 | 0 | 53.346 | 53.759 | 41.91 | 42.123 | 47.591 | 24.68 | 6.262 | 2 | 0 | 63.342 | 59.755 | 52.728 | 18.223 | 0 | 0 | 59.059 | 34.696 | [5 empty] | 0 | 11.223 | 1 | 4.7729 | 4.4617 | 4.5401 | 4.2857 | 0.17596 | 3.6867
| 3:10 | 0 | 14.963 | 0 | 5 | 0 | 53.461 | 53.967 | 42.028 | 42.286 | 48.118 | 24.705 | 6.288 | 1 | 0 | 63.342 | 59.755 | 52.728 | 18.223 | 0 | 0 | 59.059 | 34.648 | [5 empty] | 0 | 11.175 | 2 | 4.7653 | 4.4545 | 4.5398 | 4.2857 | 0.16877 | 3.5416
| 3:11 | 1 | 14.963 | 0 | 6 | 0 | 53.484 | 54.058 | 42.123 | 42.406 | 48.555 | 24.729 | 6.211 | 1 | 0 | 63.342 | 59.755 | 52.728 | 18.248 | 0 | 0 | 59.013 | 34.627 | [5 empty] | 14.963 | 11.078 | 3 | 4.7878 | 4.4758 | 4.5407 | 4.2857 | 0.19008 | 3.9701
| 3:12 | 0 | 14.963 | 0 | 5 | 0 | 53.554 | 54.035 | 42.217 | 42.475 | 48.646 | 24.705 | 6.237 | 2 | 0 | 63.386 | 59.732 | 52.728 | 18.248 | 0 | 0 | 58.993 | 34.672 | [5 empty] | 0 | 11.079 | 4 | 4.7802 | 4.4686 | 4.5404 | 4.2857 | 0.18288 | 3.8259
| 3:13 | 0 | 14.988 | 0 | 5 | 0 | 53.736 | 54.173 | 42.358 | 42.592 | 48.83 | 24.754 | 6.211 | 1 | 0 | 63.386 | 59.732 | 52.728 | 18.223 | 0 | 0 | 59.036 | 34.648 | [5 empty] | 0 | 11.144 | 5 | 4.7878 | 4.4758 | 4.5407 | 4.2857 | 0.19008 | 3.9701
| 3:14 | 1 | 14.988 | 0 | 5 | 0 | 53.851 | 54.401 | 42.523 | 42.664 | 49.059 | 24.779 | 6.262 | 1 | 0 | 63.363 | 59.732 | 52.775 | 18.248 | 0 | 0 | 59.036 | 34.648 | [5 empty] | 14.988 | 11.187 | 6 | 4.7729 | 4.4617 | 4.5401 | 4.2857 | 0.17596 | 3.6867
| 3:15 | 0 | 14.993 | 1 | 5 | 0 | 53.925 | 54.523 | 42.48 | 42.81 | 49.43 | 24.832 | 6.293 | 1 | 0 | 63.39 | 59.782 | 52.779 | 18.278 | 0 | 0 | 59.086 | 34.632 | [5 empty] | 0 | 11.115 | 7 | 4.7639 | 4.4531 | 4.5398 | 4.2857 | 0.16738 | 3.5136
| 3:16 | 0 | 14.963 | 0 | 5 | 0 | 53.921 | 54.495 | 42.523 | 42.874 | 49.425 | 24.825 | 6.262 | 2 | 0 | 63.32 | 59.755 | 52.775 | 18.248 | 0 | 0 | 59.036 | 34.555 | [5 empty] | 0 | 11.047 | 8 | 4.7729 | 4.4617 | 4.5401 | 4.2857 | 0.17596 | 3.6867
| 3:17 | 0 | 14.963 | 0 | 5 | 0 | 54.012 | 54.539 | 42.686 | 42.946 | 49.54 | 24.825 | 6.288 | 1 | 0 | 63.386 | 59.732 | 52.775 | 18.248 | 0 | 0 | 59.059 | 34.555 | [5 empty] | 0 | 11.066 | 9 | 4.7653 | 4.4545 | 4.5398 | 4.2857 | 0.16877 | 3.5416
| 3:18 | 1 | 15.018 | 0 | 5 | 0 | 54.182 | 54.686 | 42.812 | 43.071 | 49.778 | 24.857 | 6.342 | 1 | 0 | 63.397 | 59.741 | 52.805 | 18.278 | 0 | 0 | 59.068 | 34.586 | [5 empty] | 15.018 | 11.111 | 10 | 4.7496 | 4.4395 | 4.5392 | 4.2857 | 0.15382 | 3.2386
| 3:19 | 0 | 15.018 | 0 | 5 | 0 | 54.273 | 54.847 | 42.906 | 43.142 | 50.053 | 24.882 | 6.342 | 1 | 0 | 63.397 | 59.719 | 52.805 | 18.304 | 0 | 0 | 58.979 | 34.658 | [5 empty] | 0 | 11.131 | 11 | 4.7496 | 4.4395 | 4.5392 | 4.2857 | 0.15382 | 3.2386
| 3:20 | 0 | 15.043 | 0 | 5 | 0 | 54.273 | 54.87 | 42.953 | 43.212 | 50.1 | 24.906 | 6.394 | 2 | 0 | 63.397 | 59.696 | 52.784 | 18.278 | 0 | 0 | 58.956 | 34.658 | [5 empty] | 0 | 11.061 | 12 | 4.7345 | 4.4251 | 4.5386 | 4.2857 | 0.13943 | 2.9449
| 3:21 | 0 | 14.993 | 0 | 6 | 1 | 54.366 | 54.894 | 43.025 | 43.284 | 50.399 | 24.882 | 6.268 | 1 | 0 | 63.306 | 59.675 | 52.714 | 18.253 | 0 | 0 | 58.979 | 34.562 | [5 empty] | 0 | 11.082 | 13 | 4.7712 | 4.46 | 4.5401 | 4.2857 | 0.1743 | 3.6533
| 3:22 | 1 | 15.025 | 0 | 5 | 0 | 54.488 | 55.039 | 43.078 | 43.408 | 50.588 | 24.96 | 6.376 | 1 | 0 | 63.427 | 59.748 | 52.814 | 18.311 | 0 | 0 | 58.963 | 34.641 | [5 empty] | 15.025 | 11.08 | 0 | 4.7397 | 4.4301 | 4.5388 | 4.2857 | 0.14441 | 3.0468
| 3:23 | 0 | 14.97 | 0 | 5 | 0 | 54.548 | 55.053 | 43.071 | 43.47 | 50.466 | 24.906 | 6.342 | 1 | 0 | 63.397 | 59.696 | 52.805 | 18.278 | 0 | 0 | 58.89 | 34.61 | [5 empty] | 0 | 11.078 | 1 | 4.7496 | 4.4395 | 2.9807 | 2.7273 | 1.7123 | 36.0506
| 3:24 | 0 | 14.97 | 0 | 5 | 0 | 54.595 | 55.167 | 43.164 | 43.566 | 50.765 | 24.928 | 6.342 | 2 | 0 | 63.351 | 59.741 | 52.761 | 18.278 | 0 | 0 | 58.934 | 34.658 | [5 empty] | 0 | 11.029 | 2 | 4.7496 | 4.4395 | 2.9807 | 2.7273 | 1.7123 | 36.0506
| 3:25 | 0 | 15.003 | 1 | 5 | 0 | 54.74 | 55.267 | 43.291 | 43.618 | 51.094 | 24.985 | 6.376 | 1 | 0 | 63.397 | 59.696 | 52.805 | 18.278 | 0 | 0 | 58.845 | 34.61 | [5 empty] | 0 | 11.122 | 3 | 4.7397 | 4.4301 | 2.9803 | 2.7273 | 1.7029 | 35.9273
| 3:26 | 0 | 14.97 | 0 | 5 | 0 | 49.091 | 55.008 | 43.377 | 43.659 | 40.743 | 25.026 | 6.293 | 1 | 0 | 63.374 | 59.675 | 52.805 | 18.278 | 0 | 0 | 58.89 | 34.61 | [5 empty] | 0 | 5.432 | 4 | 4.7639 | 4.4531 | 2.9813 | 2.7273 | 1.7258 | 36.2273
| 3:27 | 0 | 14.963 | 0 | 5 | 0 | 45.371 | 47.367 | 43.441 | 43.676 | 33.711 | 24.997 | 6.311 | 0 | 0 | 63.347 | 59.668 | 52.756 | 18.248 | 0 | 0 | 58.817 | 34.629 | [5 empty] | 0 | 1.695 | 5 | 4.7586 | 4.4481 | 2.9811 | 2.7273 | 1.7208 | 36.1625
| 3:28 | 0 | 14.993 | 0 | 5 | 0 | 44.458 | 45.352 | 43.329 | 43.728 | 30.783 | 25.026 | 6.316 | 0 | 0 | 63.329 | 59.719 | 52.828 | 18.278 | 0 | 0 | 58.845 | 34.634 | [5 empty] | 0 | 0.73 | 6 | 4.7572 | 4.4467 | 2.981 | 2.7273 | 1.7195 | 36.1445
| 3:29 | 0 | 14.97 | 0 | 5 | 0 | 44.082 | 44.802 | 42.485 | 43.494 | 28.373 | 24.977 | 6.216 | 0 | 0 | 63.329 | 59.675 | 52.828 | 18.278 | 0 | 0 | 58.845 | 34.658 | [5 empty] | 0 | 0.588 | 7 | 4.7863 | 4.4744 | 2.9822 | 2.7273 | 1.7471 | 36.5029
| 3:30 | 0 | 14.945 | 0 | 6 | 0 | 43.329 | 44.41 | 41.121 | 42.202 | 29.339 | 24.977 | 6.293 | 0 | 0 | 63.306 | 59.675 | 52.805 | 18.304 | 0 | 0 | 58.867 | 34.634 | [5 empty] | 0 | 1.127 | 8 | 4.7639 | 4.4531 | 2.9813 | 2.7273 | 1.7258 | 36.2273
| 3:31 | 0 | 14.993 | 0 | 5 | 0 | 41.872 | 43.236 | 40.157 | 40.863 | 26.255 | 25.026 | 6.368 | 0 | 0 | 63.283 | 59.696 | 52.784 | 18.304 | 0 | 0 | 58.867 | 34.634 | [5 empty] | 0 | 1.009 | 9 | 4.742 | 4.4323 | 2.9804 | 2.7273 | 1.7051 | 35.9564
| 3:32 | 0 | 14.945 | 0 | 5 | 0 | 40.722 | 41.803 | 39.499 | 40.109 | 25.605 | 24.977 | 6.368 | 1 | 0 | 63.24 | 59.675 | 52.737 | 18.304 | 0 | 0 | 58.799 | 34.679 | [5 empty] | 0 | 0.613 | 10 | 4.742 | 4.4323 | 2.9804 | 2.7273 | 1.7051 | 35.9564
| 3:33 | 0 | 15.003 | 0 | 5 | 0 | 39.975 | 40.846 | 38.942 | 39.483 | 25.347 | 24.938 | 6.327 | 0 | 0 | 63.269 | 59.682 | 52.714 | 18.278 | 0 | 0 | 58.778 | 34.658 | [5 empty] | 0 | 0.492 | 11 | 4.754 | 4.4437 | 2.9809 | 2.7273 | 1.7164 | 36.1048
| 3:34 | 0 | 14.97 | 0 | 5 | 0 | 39.358 | 40.109 | 38.229 | 38.842 | 25.436 | 24.906 | 6.368 | 0 | 0 | 63.217 | 59.63 | 52.646 | 18.278 | 0 | 0 | 58.778 | 34.679 | [5 empty] | 0 | 0.516 | 12 | 4.742 | 4.4323 | 2.9804 | 2.7273 | 1.7051 | 35.9564
| 3:35 | 0 | 14.97 | 0 | 6 | 0 | 38.677 | 39.452 | 37.595 | 38.181 | 23.604 | 24.882 | 6.368 | 0 | 0 | 63.194 | 59.584 | 52.599 | 18.253 | 0 | 0 | 58.778 | 34.658 | [5 empty] | 0 | 0.496 | 13 | 4.742 | 4.4323 | 2.9804 | 2.7273 | 1.7051 | 35.9564
| 3:36 | 1 | 15.025 | 0 | 5 | 0 | 43.714 | 38.801 | 37.155 | 37.579 | 38.66 | 24.84 | 6.402 | 0 | 0 | 63.224 | 59.614 | 52.583 | 18.311 | 0 | 0 | 58.808 | 34.665 | [5 empty] | 15.025 | 6.135 | 14 | 4.7321 | 4.4229 | 2.98 | 2.7273 | 1.6957 | 35.8327
| 3:37 | 0 | 14.97 | 1 | 5 | 0 | 49.021 | 47.486 | 36.631 | 37.1 | 39.169 | 24.783 | 6.293 | 0 | 0 | 63.151 | 59.561 | 52.415 | 18.278 | 0 | 0 | 58.733 | 34.634 | [5 empty] | 0 | 11.921 | 15 | 4.7639 | 4.4531 | 2.9813 | 2.7273 | 1.7258 | 36.2273
| 3:38 | 0 | 14.93 | 0 | 5 | 0 | 50.247 | 50.086 | 36.265 | 36.617 | 39.227 | 24.698 | 6.353 | 2 | 0 | 63.114 | 59.593 | 52.357 | 18.263 | 0 | 0 | 58.742 | 34.596 | [5 empty] | 0 | 13.63 | 16 | 4.7464 | 4.4365 | 2.9806 | 2.7273 | 1.7092 | 36.0108
| 3:39 | 1 | 14.93 | 0 | 5 | 0 | 50.728 | 50.798 | 36.335 | 36.407 | 39.509 | 24.673 | 6.278 | 1 | 0 | 63.091 | 59.593 | 52.31 | 18.263 | 0 | 0 | 58.696 | 34.644 | [5 empty] | 14.93 | 14.321 | 17 | 4.7682 | 4.4572 | 2.9815 | 2.7273 | 1.73 | 36.2812
| 3:40 | 0 | 14.93 | 0 | 5 | 0 | 50.728 | 51.164 | 37.016 | 36.947 | 40.212 | 24.649 | 6.301 | 2 | 0 | 63.091 | 59.616 | 52.287 | 18.314 | 0 | 0 | 58.696 | 34.644 | [5 empty] | 0 | 13.781 | 18 | 4.7615 | 4.4509 | 2.9812 | 2.7273 | 1.7236 | 36.1985
| 3:41 | 0 | 14.955 | 0 | 5 | 0 | 50.98 | 51.232 | 38.191 | 37.839 | 40.99 | 24.602 | 6.353 | 2 | 0 | 63.069 | 59.504 | 52.219 | 18.289 | 0 | 0 | 58.651 | 34.644 | [5 empty] | 0 | 13.141 | 19 | 4.7464 | 4.4365 | 2.9806 | 2.7273 | 1.7092 | 36.0108
| 3:42 | 1 | 14.955 | 0 | 6 | 0 | 51.232 | 51.577 | 39.227 | 39.086 | 41.951 | 24.602 | 6.378 | 1 | 0 | 63.091 | 59.504 | 52.242 | 18.263 | 0 | 0 | 58.607 | 34.665 | [5 empty] | 14.955 | 12.146 | 20 | 4.7391 | 4.4296 | 2.9803 | 2.7273 | 1.7023 | 35.9201
| 3:43 | 0 | 14.978 | 0 | 5 | 1 | 51.484 | 51.944 | 40.05 | 40.071 | 42.705 | 24.602 | 6.404 | 2 | 0 | 63.091 | 59.481 | 52.263 | 18.263 | 0 | 0 | 58.584 | 34.644 | [5 empty] | 0 | 11.413 | 21 | 4.7316 | 4.4224 | 2.98 | 2.7273 | 1.6951 | 35.8254
| 3:44 | 0 | 15.003 | 0 | 5 | 0 | 51.759 | 52.058 | 40.659 | 40.707 | 43.831 | 24.577 | 6.404 | 1 | 0 | 63.069 | 59.458 | 52.287 | 18.238 | 0 | 0 | 58.607 | 34.62 | [5 empty] | 0 | 11.052 | 0 | 4.7316 | 4.4224 | 2.98 | 2.7273 | 1.6951 | 35.8254
| 3:45 | 0 | 15.003 | 0 | 5 | 0 | 52.172 | 52.401 | 40.942 | 41.152 | 44.559 | 24.627 | 6.353 | 1 | 0 | 63.046 | 59.458 | 52.287 | 18.216 | 0 | 0 | 58.607 | 34.62 | [5 empty] | 0 | 11.02 | 1 | 4.7464 | 4.4365 | 4.8687 | 4.6154 | -0.1789 | -3.7691
| 3:46 | 1 | 14.978 | 1 | 5 | 0 | 52.471 | 52.861 | 41.2 | 41.389 | 45.063 | 24.649 | 6.404 | 2 | 0 | 63.069 | 59.458 | 52.333 | 18.263 | 0 | 0 | 58.562 | 34.665 | [5 empty] | 14.978 | 11.082 | 2 | 4.7316 | 4.4224 | 4.8681 | 4.6154 | -0.19301 | -4.0792
| 3:47 | 0 | 14.955 | 0 | 5 | 0 | 52.653 | 53.113 | 41.434 | 41.552 | 45.819 | 24.698 | 6.378 | 1 | 0 | 63.046 | 59.436 | 52.357 | 18.289 | 0 | 0 | 58.539 | 34.62 | [5 empty] | 0 | 11.101 | 3 | 4.7391 | 4.4296 | 4.8684 | 4.6154 | -0.18582 | -3.9209
| 3:48 | 0 | 14.955 | 0 | 5 | 0 | 52.908 | 53.297 | 41.53 | 41.693 | 46.347 | 24.747 | 6.301 | 2 | 0 | 63.046 | 59.436 | 52.287 | 18.289 | 0 | 0 | 58.495 | 34.62 | [5 empty] | 0 | 11.215 | 4 | 4.7615 | 4.4509 | 4.8693 | 4.6154 | -0.1645 | -3.4548
| 3:49 | 1 | 14.955 | 0 | 5 | 0 | 53.022 | 53.526 | 41.717 | 41.882 | 46.736 | 24.793 | 6.378 | 1 | 0 | 63.069 | 59.436 | 52.357 | 18.238 | 0 | 0 | 58.473 | 34.596 | [5 empty] | 14.955 | 11.14 | 5 | 4.7391 | 4.4296 | 4.8684 | 4.6154 | -0.18582 | -3.9209
| 3:50 | 0 | 14.978 | 0 | 5 | 0 | 53.251 | 53.594 | 41.858 | 42.047 | 47.082 | 24.769 | 6.404 | 1 | 0 | 63.091 | 59.436 | 52.357 | 18.263 | 0 | 0 | 58.45 | 34.572 | [5 empty] | 0 | 11.204 | 6 | 4.7316 | 4.4224 | 4.8681 | 4.6154 | -0.19301 | -4.0792
| 3:51 | 0 | 14.955 | 0 | 5 | 0 | 53.479 | 53.893 | 42.071 | 42.257 | 47.7 | 24.818 | 6.301 | 2 | 0 | 63.069 | 59.413 | 52.38 | 18.263 | 0 | 0 | 58.473 | 34.596 | [5 empty] | 0 | 11.222 | 7 | 4.7615 | 4.4509 | 4.8693 | 4.6154 | -0.1645 | -3.4548
| 3:52 | 0 | 14.978 | 0 | 5 | 0 | 53.57 | 53.984 | 42.209 | 42.398 | 47.999 | 24.891 | 6.353 | 1 | 0 | 63.091 | 59.436 | 52.38 | 18.263 | 0 | 0 | 58.45 | 34.644 | [5 empty] | 0 | 11.172 | 8 | 4.7464 | 4.4365 | 4.8687 | 4.6154 | -0.1789 | -3.7691
| 3:53 | 1 | 14.978 | 0 | 5 | 0 | 53.778 | 54.168 | 42.351 | 42.564 | 48.342 | 24.913 | 6.353 | 1 | 0 | 63.046 | 59.369 | 52.357 | 18.216 | 0 | 0 | 58.404 | 34.596 | [5 empty] | 14.978 | 11.214 | 9 | 4.7464 | 4.4365 | 4.8687 | 4.6154 | -0.1789 | -3.7691
| 3:54 | 0 | 14.955 | 0 | 5 | 0 | 54.007 | 54.373 | 42.446 | 42.705 | 48.825 | 24.891 | 6.453 | 2 | 0 | 63.069 | 59.413 | 52.401 | 18.289 | 0 | 0 | 58.427 | 34.665 | [5 empty] | 0 | 11.302 | 10 | 4.7173 | 4.4088 | 4.8675 | 4.6154 | -0.20658 | -4.3791
| 3:55 | 0 | 14.978 | 0 | 5 | 0 | 54.054 | 54.581 | 42.446 | 42.774 | 49.054 | 24.913 | 6.453 | 1 | 0 | 63.091 | 59.392 | 52.448 | 18.263 | 0 | 0 | 58.384 | 34.62 | [5 empty] | 0 | 11.28 | 11 | 4.7173 | 4.4088 | 4.8675 | 4.6154 | -0.20658 | -4.3791
| 3:56 | 0 | 14.93 | 1 | 5 | 1 | 54.145 | 54.604 | 42.516 | 42.87 | 49.491 | 24.962 | 6.556 | 1 | 0 | 63.091 | 59.392 | 52.401 | 18.289 | 0 | 0 | 58.384 | 34.596 | [5 empty] | 0 | 11.275 | 12 | 4.6873 | 4.3803 | 4.8663 | 4.6154 | -0.23509 | -5.0154
| 3:57 | 1 | 14.93 | 0 | 5 | 0 | 54.259 | 54.742 | 42.609 | 42.963 | 49.673 | 24.987 | 6.53 | 1 | 0 | 63.091 | 59.369 | 52.424 | 18.289 | 0 | 0 | 58.384 | 34.596 | [5 empty] | 14.93 | 11.296 | 0 | 4.6949 | 4.3875 | 4.8666 | 4.6154 | -0.22789 | -4.854
| 3:58 | 0 | 14.872 | 0 | 5 | 0 | 54.252 | 54.779 | 42.532 | 43.001 | 49.894 | 25.004 | 6.471 | 1 | 0 | 63.039 | 59.363 | 52.394 | 18.256 | 0 | 0 | 58.374 | 34.565 | [5 empty] | 0 | 11.251 | 1 | 4.712 | 4.4038 | 2.9792 | 2.7273 | 1.6766 | 35.5802
| 3:59 | 0 | 14.93 | 0 | 5 | 0 | 47.952 | 53.939 | 42.774 | 43.15 | 40.212 | 25.036 | 6.479 | 1 | 0 | 63.069 | 59.347 | 52.448 | 18.263 | 0 | 0 | 58.361 | 34.572 | [5 empty] | 0 | 4.802 | 2 | 4.7097 | 4.4016 | 2.9791 | 2.7273 | 1.6743 | 35.5508
| 4:00 | 0 | 14.922 | 0 | 5 | 0 | 44.734 | 46.547 | 42.908 | 43.19 | 35.481 | 24.98 | 6.523 | 1 | 0 | 63.062 | 59.34 | 52.417 | 18.231 | 0 | 0 | 58.308 | 34.565 | [5 empty] | 0 | 1.544 | 3 | 4.6969 | 4.3894 | 2.9786 | 2.7273 | 1.6622 | 35.3884
| 4:01 | 0 | 14.905 | 0 | 5 | 0 | 43.879 | 44.811 | 42.846 | 43.269 | 32.926 | 25.058 | 6.479 | 0 | 0 | 63.046 | 59.301 | 52.448 | 18.289 | 0 | 0 | 58.315 | 34.62 | [5 empty] | 0 | 0.61 | 4 | 4.7097 | 4.4016 | 2.9791 | 2.7273 | 1.6743 | 35.5508
| 4:02 | 0 | 14.93 | 0 | 5 | 0 | 43.504 | 44.209 | 41.858 | 42.915 | 32.692 | 25.036 | 6.53 | 0 | 0 | 63.046 | 59.392 | 52.448 | 18.314 | 0 | 0 | 58.361 | 34.572 | [5 empty] | 0 | 0.589 | 5 | 4.6949 | 4.3875 | 2.9785 | 2.7273 | 1.6602 | 35.3625
| 4:03 | 0 | 14.905 | 0 | 6 | 0 | 42.681 | 43.762 | 40.401 | 41.434 | 30.698 | 25.058 | 6.53 | 0 | 0 | 63.046 | 59.369 | 52.494 | 18.289 | 0 | 0 | 58.361 | 34.596 | [5 empty] | 0 | 1.247 | 6 | 4.6949 | 4.3875 | 2.9785 | 2.7273 | 1.6602 | 35.3625
| 4:04 | 0 | 14.872 | 0 | 5 | 0 | 41.121 | 42.439 | 39.43 | 40.157 | 27.003 | 25.026 | 6.42 | 0 | 0 | 63.016 | 59.317 | 52.417 | 18.231 | 0 | 0 | 58.263 | 34.541 | [5 empty] | 0 | 0.964 | 7 | 4.7269 | 4.4179 | 2.9798 | 2.7273 | 1.6907 | 35.7671
| 4:05 | 0 | 14.905 | 0 | 5 | 0 | 40.05 | 41.035 | 38.849 | 39.509 | 26.649 | 25.083 | 6.505 | 0 | 0 | 63.023 | 59.347 | 52.401 | 18.289 | 0 | 0 | 58.292 | 34.548 | [5 empty] | 0 | 0.541 | 8 | 4.7021 | 4.3944 | 2.9788 | 2.7273 | 1.6671 | 35.455
| 4:06 | 0 | 14.905 | 0 | 5 | 0 | 39.389 | 40.188 | 38.287 | 38.897 | 27.155 | 25.036 | 6.479 | 0 | 0 | 63.002 | 59.324 | 52.357 | 18.289 | 0 | 0 | 58.269 | 34.572 | [5 empty] | 0 | 0.492 | 9 | 4.7097 | 4.4016 | 2.9791 | 2.7273 | 1.6743 | 35.5508
| 4:07 | 0 | 14.88 | 1 | 6 | 0 | 38.755 | 39.53 | 37.557 | 38.263 | 25.877 | 25.011 | 6.378 | 0 | 0 | 62.957 | 59.347 | 52.31 | 18.314 | 0 | 0 | 58.269 | 34.502 | [5 empty] | 0 | 0.492 | 10 | 4.7391 | 4.4296 | 2.9803 | 2.7273 | 1.7023 | 35.9201
| 4:08 | 0 | 14.905 | 0 | 5 | 0 | 38.074 | 38.849 | 36.947 | 37.605 | 27.709 | 24.987 | 6.505 | 0 | 0 | 62.934 | 59.301 | 52.287 | 18.263 | 0 | 0 | 58.249 | 34.502 | [5 empty] | 0 | 0.469 | 11 | 4.7021 | 4.3944 | 2.9788 | 2.7273 | 1.6671 | 35.455
| 4:09 | 0 | 14.905 | 0 | 5 | 0 | 45.682 | 39.179 | 36.428 | 36.969 | 38.849 | 24.938 | 6.479 | 0 | 0 | 62.957 | 59.301 | 52.196 | 18.289 | 0 | 0 | 58.18 | 34.479 | [5 empty] | 0 | 8.713 | 12 | 4.7097 | 4.4016 | 2.9791 | 2.7273 | 1.6743 | 35.5508
| 4:10 | 1 | 14.872 | 0 | 5 | 0 | 49.185 | 48.268 | 35.976 | 36.445 | 39.031 | 24.835 | 6.445 | 1 | 0 | 62.881 | 59.251 | 52.074 | 18.206 | 0 | 0 | 58.151 | 34.471 | [5 empty] | 14.872 | 12.74 | 13 | 4.7196 | 4.411 | 2.9795 | 2.7273 | 1.6838 | 35.6756
| 4:11 | 0 | 14.88 | 0 | 6 | 0 | 49.971 | 50.062 | 35.794 | 36.1 | 39.038 | 24.842 | 6.556 | 1 | 0 | 62.888 | 59.28 | 52.105 | 18.289 | 0 | 0 | 58.135 | 34.479 | [5 empty] | 0 | 13.871 | 14 | 4.6873 | 4.3803 | 2.9782 | 2.7273 | 1.653 | 35.2661
| 4:12 | 0 | 14.905 | 0 | 5 | 0 | 50.27 | 50.522 | 36.194 | 36.124 | 39.554 | 24.793 | 6.479 | 2 | 0 | 62.888 | 59.28 | 51.967 | 18.314 | 0 | 0 | 58.158 | 34.479 | [5 empty] | 0 | 14.146 | 15 | 4.7097 | 4.4016 | 2.9791 | 2.7273 | 1.6743 | 35.5508
| 4:13 | 1 | 14.872 | 0 | 5 | 0 | 50.261 | 50.697 | 37.033 | 36.82 | 40.322 | 24.69 | 6.471 | 2 | 0 | 62.838 | 59.228 | 51.96 | 18.281 | 0 | 0 | 58.062 | 34.493 | [5 empty] | 14.872 | 13.441 | 16 | 4.712 | 4.4038 | 2.9792 | 2.7273 | 1.6766 | 35.5802
| 4:14 | 0 | 14.872 | 0 | 5 | 0 | 50.492 | 50.812 | 38.184 | 37.902 | 41.379 | 24.666 | 6.471 | 2 | 0 | 62.838 | 59.205 | 51.913 | 18.256 | 0 | 0 | 58.062 | 34.493 | [5 empty] | 0 | 12.59 | 17 | 4.712 | 4.4038 | 2.9792 | 2.7273 | 1.6766 | 35.5802
| 4:15 | 0 | 14.872 | 0 | 5 | 0 | 50.835 | 51.134 | 39.054 | 39.1 | 42.461 | 24.666 | 6.597 | 1 | 0 | 62.792 | 59.205 | 51.867 | 18.281 | 0 | 0 | 58.039 | 34.517 | [5 empty] | 0 | 11.735 | 18 | 4.6754 | 4.369 | 2.9777 | 2.7273 | 1.6417 | 35.1134
| 4:16 | 0 | 14.872 | 0 | 5 | 0 | 51.157 | 51.568 | 39.782 | 39.947 | 43.166 | 24.617 | 6.497 | 2 | 0 | 62.792 | 59.228 | 51.913 | 18.281 | 0 | 0 | 58.039 | 34.493 | [5 empty] | 0 | 11.21 | 19 | 4.7045 | 4.3966 | 2.9789 | 2.7273 | 1.6694 | 35.4845
| 4:17 | 1 | 14.847 | 1 | 6 | 0 | 51.295 | 51.685 | 40.229 | 40.487 | 43.896 | 24.617 | 6.523 | 1 | 0 | 62.792 | 59.182 | 51.937 | 18.281 | 0 | 0 | 58.016 | 34.493 | [5 empty] | 14.847 | 10.808 | 20 | 4.6969 | 4.3894 | 2.9786 | 2.7273 | 1.6622 | 35.3884
| 4:18 | 0 | 14.832 | 0 | 5 | 1 | 51.645 | 51.897 | 40.542 | 40.801 | 44.468 | 24.602 | 6.43 | 1 | 0 | 62.776 | 59.121 | 51.92 | 18.216 | 0 | 0 | 57.977 | 34.479 | [5 empty] | 0 | 10.844 | 21 | 4.724 | 4.4152 | 2.9797 | 2.7273 | 1.6879 | 35.7305
| 4:19 | 0 | 14.832 | 0 | 5 | 0 | 51.92 | 52.287 | 40.801 | 41.011 | 45.224 | 24.553 | 6.481 | 2 | 0 | 62.799 | 59.121 | 51.965 | 18.216 | 0 | 0 | 57.977 | 34.455 | [5 empty] | 0 | 10.909 | 0 | 4.7091 | 4.4011 | 2.9791 | 2.7273 | 1.6738 | 35.5434
| 4:20 | 1 | 14.832 | 0 | 5 | 0 | 52.287 | 52.7 | 41.011 | 41.248 | 45.661 | 24.651 | 6.456 | 1 | 0 | 62.754 | 59.143 | 51.965 | 18.241 | 0 | 0 | 58.046 | 34.409 | [5 empty] | 14.832 | 11.039 | 1 | 4.7164 | 4.408 | 4.8675 | 4.6154 | -0.20741 | -4.3975
| 4:21 | 0 | 14.832 | 0 | 5 | 0 | 52.378 | 52.838 | 41.152 | 41.365 | 46.326 | 24.602 | 6.381 | 1 | 0 | 62.776 | 59.121 | 51.965 | 18.19 | 0 | 0 | 58.046 | 34.431 | [5 empty] | 0 | 11.013 | 2 | 4.7383 | 4.4287 | 4.8684 | 4.6154 | -0.18665 | -3.9391
| 4:22 | 0 | 14.857 | 0 | 5 | 0 | 52.539 | 52.999 | 41.389 | 41.552 | 46.622 | 24.627 | 6.43 | 2 | 0 | 62.776 | 59.121 | 51.988 | 18.241 | 0 | 0 | 58.069 | 34.409 | [5 empty] | 0 | 10.987 | 3 | 4.724 | 4.4152 | 4.8678 | 4.6154 | -0.20021 | -4.2381
| 4:23 | 0 | 14.857 | 0 | 5 | 0 | 52.723 | 53.157 | 41.552 | 41.765 | 47.035 | 24.602 | 6.355 | 1 | 0 | 62.776 | 59.1 | 52.011 | 18.216 | 0 | 0 | 58 | 34.385 | [5 empty] | 0 | 10.958 | 4 | 4.7458 | 4.4359 | 4.8687 | 4.6154 | -0.17945 | -3.7812
| 4:24 | 1 | 14.857 | 0 | 5 | 0 | 52.861 | 53.318 | 41.717 | 41.951 | 47.677 | 24.602 | 6.456 | 1 | 0 | 62.776 | 59.1 | 52.035 | 18.19 | 0 | 0 | 57.642 | 34.361 | [5 empty] | 14.857 | 10.91 | 5 | 4.7164 | 4.408 | 4.8675 | 4.6154 | -0.20741 | -4.3975
| 4:25 | 0 | 14.882 | 0 | 6 | 0 | 53.113 | 53.479 | 41.906 | 42.047 | 48.044 | 24.627 | 6.355 | 2 | 0 | 62.799 | 59.077 | 52.035 | 18.216 | 0 | 0 | 57.934 | 34.337 | [5 empty] | 0 | 11.066 | 6 | 4.7458 | 4.4359 | 4.8687 | 4.6154 | -0.17945 | -3.7812
| 4:26 | 0 | 14.857 | 0 | 5 | 0 | 53.274 | 53.778 | 42.047 | 42.233 | 48.296 | 24.651 | 6.381 | 1 | 0 | 62.776 | 59.1 | 52.011 | 18.216 | 0 | 0 | 58.18 | 34.337 | [5 empty] | 0 | 11.041 | 7 | 4.7383 | 4.4287 | 4.8684 | 4.6154 | -0.18665 | -3.9391
| 4:27 | 0 | 14.857 | 1 | 5 | 0 | 53.409 | 53.846 | 42.092 | 42.305 | 48.641 | 24.627 | 6.381 | 2 | 0 | 62.799 | 59.054 | 52.058 | 18.216 | 0 | 0 | 58.292 | 34.385 | [5 empty] | 0 | 11.104 | 8 | 4.7383 | 4.4287 | 4.8684 | 4.6154 | -0.18665 | -3.9391
| 4:28 | 1 | 14.882 | 0 | 5 | 0 | 53.526 | 53.984 | 42.233 | 42.47 | 48.87 | 24.698 | 6.456 | 1 | 0 | 62.776 | 59.054 | 52.035 | 18.241 | 0 | 0 | 58.315 | 34.409 | [5 empty] | 14.882 | 11.056 | 9 | 4.7164 | 4.408 | 4.8675 | 4.6154 | -0.20741 | -4.3975
| 4:29 | 0 | 14.824 | 0 | 5 | 0 | 53.563 | 54.068 | 42.32 | 42.532 | 49.138 | 24.666 | 6.448 | 1 | 0 | 62.77 | 59.025 | 52.028 | 18.208 | 0 | 0 | 58.285 | 34.378 | [5 empty] | 0 | 11.031 | 10 | 4.7187 | 4.4102 | 4.8676 | 4.6154 | -0.20519 | -4.3484
| 4:30 | 0 | 14.857 | 0 | 5 | 0 | 53.846 | 54.282 | 42.281 | 42.681 | 49.351 | 24.747 | 6.533 | 1 | 0 | 62.822 | 59.054 | 52.058 | 18.216 | 0 | 0 | 58.338 | 34.385 | [5 empty] | 0 | 11.165 | 11 | 4.694 | 4.3867 | 4.8666 | 4.6154 | -0.22872 | -4.8726
| 4:31 | 0 | 14.857 | 0 | 5 | 1 | 53.778 | 54.327 | 42.398 | 42.774 | 49.444 | 24.747 | 6.43 | 2 | 0 | 62.822 | 59.054 | 52.058 | 18.216 | 0 | 0 | 58.292 | 34.385 | [5 empty] | 0 | 11.004 | 12 | 4.724 | 4.4152 | 4.8678 | 4.6154 | -0.20021 | -4.2381
| 4:32 | 1 | 14.849 | 0 | 5 | 0 | 53.886 | 54.39 | 42.532 | 42.86 | 49.575 | 24.69 | 6.474 | 1 | 0 | 62.77 | 59.025 | 52.051 | 18.183 | 0 | 0 | 58.285 | 34.354 | [5 empty] | 14.849 | 11.026 | 0 | 4.7112 | 4.403 | 4.8673 | 4.6154 | -0.21239 | -4.5082
| 4:33 | 0 | 14.857 | 0 | 5 | 0 | 54.007 | 54.534 | 42.609 | 42.963 | 49.74 | 24.747 | 6.533 | 1 | 0 | 62.822 | 59.054 | 52.081 | 18.266 | 0 | 0 | 58.358 | 34.409 | [5 empty] | 0 | 11.044 | 1 | 4.694 | 4.3867 | 2.9785 | 2.7273 | 1.6594 | 35.3514
| 4:34 | 0 | 14.882 | 0 | 5 | 0 | 54.168 | 54.625 | 42.798 | 43.056 | 49.925 | 24.771 | 6.43 | 1 | 0 | 62.799 | 59.009 | 52.102 | 18.241 | 0 | 0 | 58.358 | 34.431 | [5 empty] | 0 | 11.112 | 2 | 4.724 | 4.4152 | 2.9797 | 2.7273 | 1.6879 | 35.7305
| 4:35 | 0 | 14.857 | 0 | 6 | 0 | 54.259 | 54.763 | 42.846 | 43.197 | 50.177 | 24.842 | 6.481 | 2 | 0 | 62.776 | 59.009 | 52.058 | 18.216 | 0 | 0 | 58.315 | 34.479 | [5 empty] | 0 | 11.062 | 3 | 4.7091 | 4.4011 | 2.9791 | 2.7273 | 1.6738 | 35.5434
| 4:36 | 1 | 14.882 | 1 | 5 | 0 | 53.846 | 54.833 | 42.891 | 43.245 | 46.715 | 24.842 | 6.43 | 1 | 0 | 62.776 | 59.009 | 52.011 | 18.266 | 0 | 0 | 58.292 | 34.455 | [5 empty] | 14.882 | 10.601 | 4 | 4.724 | 4.4152 | 2.9797 | 2.7273 | 1.6879 | 35.7305
| 4:37 | 0 | 14.857 | 0 | 5 | 0 | 46.37 | 50.567 | 42.891 | 43.362 | 38.473 | 24.891 | 6.481 | 0 | 0 | 62.776 | 59.009 | 52.081 | 18.266 | 0 | 0 | 58.292 | 34.455 | [5 empty] | 0 | 3.008 | 5 | 4.7091 | 4.4011 | 2.9791 | 2.7273 | 1.6738 | 35.5434
| 4:38 | 0 | 14.829 | 0 | 5 | 0 | 44.465 | 45.728 | 42.939 | 43.408 | 32.854 | 24.864 | 6.453 | 1 | 0 | 62.754 | 58.986 | 52.102 | 18.238 | 0 | 0 | 58.247 | 34.431 | [5 empty] | 0 | 1.057 | 6 | 4.7173 | 4.4088 | 2.9794 | 2.7273 | 1.6815 | 35.6463
| 4:39 | 0 | 14.854 | 0 | 5 | 0 | 43.901 | 44.697 | 42.75 | 43.384 | 31.37 | 24.864 | 6.528 | 0 | 0 | 62.776 | 58.986 | 52.149 | 18.213 | 0 | 0 | 58.201 | 34.431 | [5 empty] | 0 | 0.517 | 7 | 4.6954 | 4.388 | 2.9785 | 2.7273 | 1.6608 | 35.3699
| 4:40 | 0 | 14.88 | 0 | 5 | 0 | 43.501 | 44.255 | 41.434 | 42.609 | 30.695 | 24.864 | 6.505 | 0 | 0 | 62.754 | 58.965 | 52.149 | 18.263 | 0 | 0 | 58.18 | 34.431 | [5 empty] | 0 | 0.892 | 8 | 4.7021 | 4.3944 | 2.9788 | 2.7273 | 1.6671 | 35.455
| 4:41 | 0 | 14.88 | 0 | 5 | 0 | 42.257 | 43.597 | 40.329 | 41.08 | 27.709 | 24.842 | 6.528 | 0 | 0 | 62.754 | 58.965 | 52.149 | 18.263 | 0 | 0 | 58.18 | 34.407 | [5 empty] | 0 | 1.177 | 9 | 4.6954 | 4.388 | 2.9785 | 2.7273 | 1.6608 | 35.3699
| 4:42 | 0 | 14.88 | 0 | 6 | 0 | 40.939 | 42.044 | 39.554 | 40.119 | 27.034 | 24.842 | 6.479 | 0 | 0 | 62.731 | 58.965 | 52.102 | 18.238 | 0 | 0 | 58.158 | 34.383 | [5 empty] | 0 | 0.82 | 10 | 4.7097 | 4.4016 | 2.9791 | 2.7273 | 1.6743 | 35.5508
| 4:43 | 0 | 14.91 | 0 | 5 | 0 | 40.052 | 40.947 | 38.995 | 39.511 | 26.245 | 24.847 | 6.51 | 0 | 0 | 62.758 | 58.993 | 52.086 | 18.243 | 0 | 0 | 58.117 | 34.388 | [5 empty] | 0 | 0.541 | 11 | 4.7007 | 4.393 | 2.9788 | 2.7273 | 1.6658 | 35.4365
| 4:44 | 0 | 14.885 | 0 | 5 | 0 | 39.394 | 40.124 | 38.244 | 38.947 | 25.014 | 24.823 | 6.458 | 0 | 0 | 62.715 | 58.97 | 52.039 | 18.243 | 0 | 0 | 58.05 | 34.412 | [5 empty] | 0 | 0.447 | 12 | 4.7158 | 4.4074 | 2.9794 | 2.7273 | 1.6802 | 35.6279
| 4:45 | 0 | 14.91 | 0 | 5 | 0 | 38.712 | 39.535 | 37.703 | 38.244 | 25.377 | 24.749 | 6.484 | 0 | 0 | 62.692 | 58.97 | 51.993 | 18.268 | 0 | 0 | 58.05 | 34.388 | [5 empty] | 0 | 0.468 | 13 | 4.7083 | 4.4002 | 2.9791 | 2.7273 | 1.673 | 35.5324
| 4:46 | 0 | 14.927 | 0 | 6 | 0 | 38.026 | 38.825 | 37.086 | 37.626 | 33.794 | 24.72 | 6.553 | 0 | 0 | 62.665 | 58.943 | 51.941 | 18.238 | 0 | 0 | 58.023 | 34.383 | [5 empty] | 0 | 0.4 | 14 | 4.6882 | 4.3811 | 2.9782 | 2.7273 | 1.6539 | 35.2773
| 4:47 | 0 | 14.902 | 0 | 5 | 0 | 46.69 | 41.411 | 36.497 | 37.038 | 38.966 | 24.649 | 6.479 | 0 | 0 | 62.642 | 58.92 | 51.85 | 18.263 | 0 | 0 | 57.977 | 34.383 | [5 empty] | 0 | 9.652 | 15 | 4.7097 | 4.4016 | 2.9791 | 2.7273 | 1.6743 | 35.5508
| 4:48 | 0 | 14.854 | 1 | 5 | 0 | 49.26 | 48.8 | 36.076 | 36.545 | 39.083 | 24.6 | 6.479 | 1 | 0 | 62.596 | 58.897 | 51.759 | 18.213 | 0 | 0 | 57.911 | 34.407 | [5 empty] | 0 | 12.715 | 16 | 4.7097 | 4.4016 | 2.9791 | 2.7273 | 1.6743 | 35.5508
| 4:49 | 1 | 14.91 | 0 | 6 | 0 | 50.09 | 50.135 | 35.986 | 36.198 | 39.208 | 24.558 | 6.584 | 2 | 0 | 62.601 | 58.902 | 51.741 | 18.294 | 0 | 0 | 57.939 | 34.342 | [5 empty] | 14.91 | 13.892 | 17 | 4.6791 | 4.3725 | 2.9779 | 2.7273 | 1.6453 | 35.1619
| 4:50 | 0 | 14.854 | 0 | 5 | 0 | 50.223 | 50.567 | 36.452 | 36.311 | 39.696 | 24.504 | 6.528 | 2 | 0 | 62.553 | 58.874 | 51.668 | 18.238 | 0 | 0 | 57.911 | 34.314 | [5 empty] | 0 | 13.912 | 18 | 4.6954 | 4.388 | 2.9785 | 2.7273 | 1.6608 | 35.3699
| 4:51 | 0 | 14.91 | 0 | 5 | 0 | 50.272 | 50.686 | 37.325 | 37.115 | 40.382 | 24.558 | 6.407 | 1 | 0 | 62.535 | 58.902 | 51.603 | 18.268 | 0 | 0 | 57.939 | 34.342 | [5 empty] | 0 | 13.157 | 19 | 4.7307 | 4.4215 | 2.98 | 2.7273 | 1.6943 | 35.8145
| 4:52 | 1 | 14.91 | 0 | 5 | 0 | 50.571 | 50.893 | 38.595 | 38.313 | 41.439 | 24.509 | 6.51 | 2 | 0 | 62.58 | 58.879 | 51.603 | 18.268 | 0 | 0 | 57.939 | 34.364 | [5 empty] | 14.91 | 12.258 | 20 | 4.7007 | 4.393 | 2.9788 | 2.7273 | 1.6658 | 35.4365
| 4:53 | 0 | 14.854 | 0 | 5 | 1 | 50.956 | 51.185 | 39.53 | 39.413 | 41.975 | 24.455 | 6.505 | 1 | 0 | 62.507 | 58.851 | 51.531 | 18.238 | 0 | 0 | 57.955 | 34.314 | [5 empty] | 0 | 11.543 | 21 | 4.7021 | 4.3944 | 2.9788 | 2.7273 | 1.6671 | 35.455
| 4:54 | 0 | 14.854 | 0 | 5 | 0 | 51.071 | 51.552 | 40.14 | 40.188 | 43.221 | 24.528 | 6.505 | 2 | 0 | 62.484 | 58.851 | 51.575 | 18.238 | 0 | 0 | 57.955 | 34.314 | [5 empty] | 0 | 10.883 | 0 | 4.7021 | 4.3944 | 2.9788 | 2.7273 | 1.6671 | 35.455
| 4:55 | 1 | 14.902 | 0 | 5 | 0 | 51.46 | 51.759 | 40.423 | 40.636 | 43.925 | 24.455 | 6.453 | 1 | 0 | 62.53 | 58.808 | 51.622 | 18.213 | 0 | 0 | 57.911 | 34.335 | [5 empty] | 14.902 | 10.824 | 1 | 4.7173 | 4.4088 | 4.5379 | 4.2857 | 0.1231 | 2.6095
| 4:56 | 0 | 14.91 | 0 | 6 | 0 | 51.787 | 52.177 | 40.758 | 40.968 | 44.587 | 24.484 | 6.51 | 2 | 0 | 62.557 | 58.813 | 51.65 | 18.243 | 0 | 0 | 57.847 | 34.342 | [5 empty] | 0 | 10.819 | 2 | 4.7007 | 4.393 | 4.5372 | 4.2857 | 0.10732 | 2.283
| 4:57 | 0 | 14.88 | 0 | 5 | 0 | 52.126 | 52.378 | 40.918 | 41.08 | 45.315 | 24.504 | 6.605 | 1 | 0 | 62.507 | 58.808 | 51.668 | 18.213 | 0 | 0 | 57.777 | 34.266 | [5 empty] | 0 | 11.046 | 3 | 4.673 | 4.3667 | 4.5361 | 4.2857 | 0.081022 | 1.7338
| 4:58 | 0 | 14.92 | 1 | 5 | 0 | 52.347 | 52.782 | 41.167 | 41.308 | 45.903 | 24.592 | 6.523 | 1 | 0 | 62.544 | 58.845 | 51.659 | 18.281 | 0 | 0 | 57.767 | 34.304 | [5 empty] | 0 | 11.039 | 4 | 4.6969 | 4.3894 | 4.537 | 4.2857 | 0.10372 | 2.2082
| 4:59 | 1 | 14.864 | 0 | 5 | 0 | 52.455 | 52.959 | 41.372 | 41.49 | 46.424 | 24.585 | 6.515 | 2 | 0 | 62.514 | 58.815 | 51.675 | 18.248 | 0 | 0 | 57.806 | 34.273 | [5 empty] | 14.864 | 10.965 | 5 | 4.6992 | 4.3916 | 4.5371 | 4.2857 | 0.10593 | 2.2543
| 5:00 | 0 | 14.887 | 0 | 5 | 0 | 52.66 | 53.003 | 41.394 | 41.631 | 47.089 | 24.514 | 6.438 | 1 | 0 | 62.537 | 58.792 | 51.675 | 18.248 | 0 | 0 | 57.806 | 34.273 | [5 empty] | 0 | 11.029 | 6 | 4.7217 | 4.413 | 4.538 | 4.2857 | 0.12725 | 2.695
| 5:01 | 0 | 14.864 | 0 | 5 | 0 | 52.821 | 53.302 | 41.676 | 41.865 | 47.341 | 24.585 | 6.515 | 1 | 0 | 62.514 | 58.792 | 51.696 | 18.296 | 0 | 0 | 57.827 | 34.273 | [5 empty] | 0 | 10.956 | 7 | 4.6992 | 4.3916 | 4.5371 | 4.2857 | 0.10593 | 2.2543
| 5:02 | 0 | 14.887 | 0 | 5 | 0 | 53.027 | 53.44 | 41.793 | 42.03 | 47.684 | 24.56 | 6.463 | 2 | 0 | 62.537 | 58.746 | 51.743 | 18.223 | 0 | 0 | 57.783 | 34.297 | [5 empty] | 0 | 10.997 | 8 | 4.7144 | 4.406 | 4.5378 | 4.2857 | 0.12033 | 2.5523
| 5:03 | 1 | 14.912 | 0 | 5 | 0 | 53.211 | 53.715 | 41.913 | 42.171 | 47.913 | 24.609 | 6.489 | 1 | 0 | 62.537 | 58.746 | 51.743 | 18.248 | 0 | 0 | 57.715 | 34.297 | [5 empty] | 14.912 | 11.04 | 9 | 4.7068 | 4.3988 | 4.5374 | 4.2857 | 0.11313 | 2.4036
| 5:04 | 0 | 14.912 | 0 | 5 | 0 | 53.302 | 53.762 | 41.958 | 42.312 | 48.349 | 24.634 | 6.538 | 1 | 0 | 62.537 | 58.746 | 51.743 | 18.248 | 0 | 0 | 57.692 | 34.297 | [5 empty] | 0 | 10.99 | 10 | 4.6925 | 4.3853 | 4.5369 | 4.2857 | 0.099567 | 2.1218
| 5:05 | 0 | 14.945 | 0 | 6 | 0 | 53.47 | 53.974 | 42.178 | 42.413 | 48.632 | 24.666 | 6.548 | 1 | 0 | 62.566 | 58.753 | 51.773 | 18.256 | 0 | 0 | 57.701 | 34.304 | [5 empty] | 0 | 11.057 | 11 | 4.6896 | 4.3825 | 4.5367 | 4.2857 | 0.096799 | 2.0641
| 5:06 | 0 | 14.887 | 0 | 5 | 0 | 53.554 | 54.058 | 42.241 | 42.571 | 48.877 | 24.705 | 6.438 | 2 | 0 | 62.514 | 58.746 | 51.743 | 18.248 | 0 | 0 | 57.715 | 34.273 | [5 empty] | 0 | 10.983 | 12 | 4.7217 | 4.413 | 4.538 | 4.2857 | 0.12725 | 2.695
| 5:07 | 1 | 14.864 | 1 | 5 | 1 | 53.783 | 54.219 | 42.312 | 42.664 | 49.082 | 24.705 | 6.538 | 1 | 0 | 62.491 | 58.746 | 51.743 | 18.273 | 0 | 0 | 57.672 | 34.273 | [5 empty] | 14.864 | 11.119 | 13 | 4.6925 | 4.3853 | 4.5369 | 4.2857 | 0.099567 | 2.1218
| 5:08 | 0 | 14.864 | 0 | 5 | 0 | 53.876 | 54.404 | 42.288 | 42.664 | 49.243 | 24.68 | 6.538 | 1 | 0 | 62.537 | 58.724 | 51.766 | 18.223 | 0 | 0 | 57.672 | 34.321 | [5 empty] | 0 | 11.212 | 0 | 4.6925 | 4.3853 | 4.5369 | 4.2857 | 0.099567 | 2.1218
| 5:09 | 0 | 14.92 | 0 | 5 | 0 | 53.974 | 54.525 | 42.53 | 42.884 | 49.365 | 24.761 | 6.649 | 2 | 0 | 62.566 | 58.753 | 51.82 | 18.281 | 0 | 0 | 57.701 | 34.376 | [5 empty] | 0 | 11.09 | 1 | 4.6602 | 4.3546 | 3.107 | 2.8571 | 1.4974 | 32.1319
| 5:10 | 0 | 14.92 | 0 | 5 | 0 | 54.112 | 54.572 | 42.695 | 42.977 | 49.733 | 24.786 | 6.649 | 1 | 0 | 62.566 | 58.733 | 51.797 | 18.281 | 0 | 0 | 57.701 | 34.352 | [5 empty] | 0 | 11.135 | 2 | 4.6602 | 4.3546 | 3.107 | 2.8571 | 1.4974 | 32.1319
| 5:11 | 1 | 14.912 | 0 | 5 | 0 | 54.243 | 54.723 | 42.712 | 43.063 | 49.61 | 24.754 | 6.615 | 1 | 0 | 62.537 | 58.724 | 51.743 | 18.248 | 0 | 0 | 57.626 | 34.345 | [5 empty] | 14.912 | 11.18 | 3 | 4.6701 | 4.364 | 3.1074 | 2.8571 | 1.5068 | 32.2653
| 5:12 | 0 | 14.945 | 0 | 5 | 0 | 54.296 | 54.868 | 42.906 | 43.188 | 50.167 | 24.786 | 6.548 | 1 | 0 | 62.587 | 58.733 | 51.82 | 18.281 | 0 | 0 | 57.633 | 34.328 | [5 empty] | 0 | 11.108 | 4 | 4.6896 | 4.3825 | 3.1082 | 2.8571 | 1.5254 | 32.5265
| 5:13 | 0 | 14.912 | 0 | 5 | 0 | 53.762 | 54.838 | 42.97 | 43.274 | 46.354 | 24.754 | 6.59 | 2 | 0 | 62.557 | 58.724 | 51.79 | 18.248 | 0 | 0 | 57.58 | 34.227 | [5 empty] | 0 | 10.488 | 5 | 4.6774 | 4.3709 | 3.1077 | 2.8571 | 1.5137 | 32.363
| 5:14 | 0 | 14.887 | 0 | 5 | 0 | 46.33 | 50.413 | 43.087 | 43.37 | 38.832 | 24.85 | 6.538 | 0 | 0 | 62.537 | 58.703 | 51.766 | 18.248 | 0 | 0 | 57.537 | 34.156 | [5 empty] | 0 | 2.96 | 6 | 4.6925 | 4.3853 | 3.1083 | 2.8571 | 1.5281 | 32.5653
| 5:15 | 0 | 14.92 | 0 | 5 | 0 | 44.505 | 45.833 | 43.095 | 43.446 | 34.658 | 24.832 | 6.597 | 0 | 0 | 62.521 | 58.733 | 51.797 | 18.281 | 0 | 0 | 57.521 | 34.258 | [5 empty] | 0 | 1.059 | 7 | 4.6754 | 4.369 | 3.1076 | 2.8571 | 1.5118 | 32.3357
| 5:16 | 0 | 14.864 | 0 | 5 | 0 | 43.91 | 44.68 | 42.664 | 43.394 | 34.345 | 24.825 | 6.515 | 1 | 0 | 62.514 | 58.635 | 51.813 | 18.248 | 0 | 0 | 57.402 | 34.273 | [5 empty] | 0 | 0.516 | 8 | 4.6992 | 4.3916 | 3.1086 | 2.8571 | 1.5345 | 32.6544
| 5:17 | 0 | 14.839 | 0 | 6 | 0 | 43.439 | 44.214 | 41.301 | 42.616 | 33.452 | 24.85 | 6.69 | 0 | 0 | 62.514 | 58.68 | 51.813 | 18.248 | 0 | 0 | 57.402 | 34.251 | [5 empty] | 0 | 0.823 | 9 | 4.6483 | 4.3432 | 3.1065 | 2.8571 | 1.4861 | 31.9703
| 5:18 | 0 | 14.776 | 1 | 5 | 0 | 42.229 | 43.496 | 40.066 | 41.1 | 29.511 | 24.813 | 6.577 | 0 | 0 | 62.455 | 58.644 | 51.752 | 18.211 | 0 | 0 | 57.366 | 34.213 | [5 empty] | 0 | 1.129 | 10 | 4.6812 | 4.3745 | 3.1078 | 2.8571 | 1.5173 | 32.4137
| 5:19 | 0 | 14.776 | 0 | 5 | 0 | 40.841 | 42.064 | 39.289 | 40.09 | 26.958 | 24.764 | 6.528 | 0 | 0 | 62.432 | 58.621 | 51.729 | 18.211 | 0 | 0 | 57.366 | 34.213 | [5 empty] | 0 | 0.751 | 11 | 4.6954 | 4.388 | 3.1084 | 2.8571 | 1.5309 | 32.6041
| 5:20 | 0 | 14.802 | 0 | 5 | 0 | 39.925 | 40.889 | 38.751 | 39.454 | 27.245 | 24.742 | 6.577 | 0 | 0 | 62.411 | 58.644 | 51.685 | 18.211 | 0 | 0 | 57.411 | 34.192 | [5 empty] | 0 | 0.471 | 12 | 4.6812 | 4.3745 | 3.1078 | 2.8571 | 1.5173 | 32.4137
| 5:21 | 0 | 14.827 | 0 | 6 | 0 | 39.267 | 40.066 | 38.186 | 38.772 | 25.561 | 24.693 | 6.35 | 0 | 0 | 62.411 | 58.621 | 51.638 | 18.211 | 0 | 0 | 57.389 | 34.213 | [5 empty] | 0 | 0.495 | 13 | 4.7473 | 4.4373 | 3.1105 | 2.8571 | 1.5802 | 33.2859
| 5:22 | 0 | 14.802 | 0 | 5 | 0 | 38.586 | 39.361 | 37.528 | 38.114 | 24.234 | 24.668 | 6.528 | 0 | 0 | 62.366 | 58.598 | 51.591 | 18.211 | 0 | 0 | 57.366 | 34.237 | [5 empty] | 0 | 0.472 | 14 | 4.6954 | 4.388 | 3.1084 | 2.8571 | 1.5309 | 32.6041
| 5:23 | 0 | 14.776 | 0 | 5 | 0 | 38.045 | 38.679 | 36.916 | 37.457 | 36.94 | 24.622 | 6.45 | 0 | 0 | 62.32 | 58.578 | 51.547 | 18.211 | 0 | 0 | 57.366 | 34.237 | [5 empty] | 0 | 0.588 | 15 | 4.7182 | 4.4096 | 3.1093 | 2.8571 | 1.5525 | 32.9047
| 5:24 | 1 | 14.834 | 0 | 5 | 0 | 47.609 | 43.879 | 36.43 | 36.878 | 38.782 | 24.604 | 6.484 | 0 | 0 | 62.35 | 58.607 | 51.463 | 18.243 | 0 | 0 | 57.373 | 34.244 | [5 empty] | 14.834 | 10.731 | 16 | 4.7083 | 4.4002 | 3.1089 | 2.8571 | 1.5431 | 32.774
| 5:25 | 0 | 14.802 | 0 | 6 | 0 | 49.505 | 49.229 | 36.048 | 36.423 | 38.913 | 24.499 | 6.476 | 1 | 0 | 62.297 | 58.555 | 51.432 | 18.185 | 0 | 0 | 57.32 | 34.168 | [5 empty] | 0 | 13.082 | 17 | 4.7106 | 4.4024 | 3.109 | 2.8571 | 1.5453 | 32.8048
| 5:26 | 0 | 14.797 | 0 | 5 | 0 | 50.097 | 50.188 | 35.947 | 36.088 | 39.026 | 24.494 | 6.445 | 2 | 0 | 62.249 | 58.527 | 51.311 | 18.155 | 0 | 0 | 57.272 | 34.163 | [5 empty] | 0 | 14.009 | 18 | 4.7196 | 4.411 | 3.1094 | 2.8571 | 1.5539 | 32.9239
| 5:27 | 1 | 14.827 | 0 | 5 | 0 | 50.24 | 50.583 | 36.54 | 36.447 | 39.571 | 24.499 | 6.528 | 2 | 0 | 62.254 | 58.532 | 51.295 | 18.211 | 0 | 0 | 57.254 | 34.192 | [5 empty] | 14.827 | 13.793 | 19 | 4.6954 | 4.388 | 3.1084 | 2.8571 | 1.5309 | 32.6041
| 5:28 | 0 | 14.827 | 0 | 5 | 1 | 50.284 | 50.653 | 37.574 | 37.27 | 40.418 | 24.452 | 6.602 | 1 | 0 | 62.254 | 58.509 | 51.225 | 18.185 | 0 | 0 | 57.254 | 34.192 | [5 empty] | 0 | 13.014 | 20 | 4.6739 | 4.3676 | 3.1075 | 2.8571 | 1.5104 | 32.3161
| 5:29 | 0 | 14.802 | 1 | 5 | 0 | 50.536 | 50.882 | 38.655 | 38.468 | 41.499 | 24.477 | 6.502 | 2 | 0 | 62.208 | 58.532 | 51.201 | 18.185 | 0 | 0 | 57.277 | 34.12 | [5 empty] | 0 | 12.068 | 0 | 4.703 | 4.3952 | 3.1087 | 2.8571 | 1.5381 | 32.7046
| 5:30 | 1 | 14.827 | 0 | 5 | 0 | 51.019 | 51.225 | 39.55 | 39.526 | 42.157 | 24.477 | 6.577 | 2 | 0 | 62.208 | 58.509 | 51.201 | 18.211 | 0 | 0 | 57.277 | 34.096 | [5 empty] | 14.827 | 11.493 | 1 | 4.6812 | 4.3745 | 4.5364 | 4.2857 | 0.088772 | 1.8964
| 5:31 | 0 | 14.852 | 0 | 6 | 0 | 51.134 | 51.57 | 40.207 | 40.277 | 42.439 | 24.452 | 6.528 | 1 | 0 | 62.208 | 58.463 | 51.271 | 18.211 | 0 | 0 | 57.208 | 34.168 | [5 empty] | 0 | 10.857 | 2 | 4.6954 | 4.388 | 4.537 | 4.2857 | 0.10234 | 2.1795
| 5:32 | 0 | 14.852 | 0 | 5 | 0 | 51.477 | 51.752 | 40.49 | 40.652 | 43.685 | 24.499 | 6.476 | 1 | 0 | 62.208 | 58.486 | 51.248 | 18.211 | 0 | 0 | 57.186 | 34.168 | [5 empty] | 0 | 10.825 | 3 | 4.7106 | 4.4024 | 4.5376 | 4.2857 | 0.11673 | 2.478
| 5:33 | 0 | 14.827 | 0 | 5 | 0 | 51.776 | 52.165 | 40.724 | 40.889 | 44.109 | 24.477 | 6.577 | 2 | 0 | 62.231 | 58.463 | 51.271 | 18.16 | 0 | 0 | 57.165 | 34.213 | [5 empty] | 0 | 10.887 | 4 | 4.6812 | 4.3745 | 4.5364 | 4.2857 | 0.088772 | 1.8964
| 5:34 | 1 | 14.852 | 0 | 5 | 0 | 52.189 | 52.441 | 40.958 | 41.124 | 45.103 | 24.597 | 6.551 | 1 | 0 | 62.208 | 58.42 | 51.271 | 18.185 | 0 | 0 | 57.165 | 34.192 | [5 empty] | 14.852 | 11.065 | 5 | 4.6887 | 4.3817 | 4.5367 | 4.2857 | 0.095969 | 2.0468
| 5:35 | 0 | 14.797 | 0 | 5 | 0 | 52.389 | 52.733 | 41.023 | 41.212 | 45.808 | 24.543 | 6.546 | 1 | 0 | 62.204 | 58.416 | 51.311 | 18.18 | 0 | 0 | 57.115 | 34.139 | [5 empty] | 0 | 11.177 | 6 | 4.6902 | 4.3831 | 4.5368 | 4.2857 | 0.097353 | 2.0757
| 5:36 | 0 | 14.875 | 0 | 5 | 0 | 52.464 | 52.945 | 41.265 | 41.475 | 46.088 | 24.644 | 6.602 | 2 | 0 | 62.231 | 58.42 | 51.339 | 18.185 | 0 | 0 | 57.051 | 34.168 | [5 empty] | 0 | 10.989 | 7 | 4.6739 | 4.3676 | 4.5361 | 4.2857 | 0.081852 | 1.7513
| 5:37 | 0 | 14.827 | 0 | 5 | 0 | 52.761 | 53.129 | 41.382 | 41.688 | 46.823 | 24.622 | 6.528 | 1 | 0 | 62.208 | 58.42 | 51.339 | 18.211 | 0 | 0 | 57.051 | 34.096 | [5 empty] | 0 | 11.073 | 8 | 4.6954 | 4.388 | 4.537 | 4.2857 | 0.10234 | 2.1795
| 5:38 | 1 | 14.852 | 1 | 5 | 0 | 52.947 | 53.405 | 41.643 | 41.877 | 47.168 | 24.717 | 6.577 | 1 | 0 | 62.256 | 58.445 | 51.411 | 18.211 | 0 | 0 | 57.01 | 34.098 | [5 empty] | 14.852 | 11.07 | 9 | 4.6812 | 4.3745 | 4.5364 | 4.2857 | 0.088772 | 1.8964
| 5:39 | 0 | 14.852 | 0 | 5 | 0 | 53.129 | 53.521 | 41.805 | 42.018 | 47.42 | 24.717 | 6.577 | 2 | 0 | 62.233 | 58.422 | 51.388 | 18.236 | 0 | 0 | 57.033 | 34.122 | [5 empty] | 0 | 11.111 | 10 | 4.6812 | 4.3745 | 4.5364 | 4.2857 | 0.088772 | 1.8964
| 5:40 | 0 | 14.877 | 0 | 6 | 0 | 53.36 | 53.727 | 41.877 | 42.183 | 47.696 | 24.791 | 6.502 | 1 | 0 | 62.256 | 58.4 | 51.341 | 18.185 | 0 | 0 | 57.099 | 34.098 | [5 empty] | 0 | 11.177 | 11 | 4.703 | 4.3952 | 4.5373 | 4.2857 | 0.10953 | 2.329
| 5:41 | 0 | 14.852 | 0 | 5 | 0 | 53.475 | 53.956 | 42.064 | 42.3 | 48.177 | 24.766 | 6.476 | 1 | 0 | 62.256 | 58.422 | 51.411 | 18.185 | 0 | 0 | 57.122 | 34.098 | [5 empty] | 0 | 11.175 | 12 | 4.7106 | 4.4024 | 4.5376 | 4.2857 | 0.11673 | 2.478
| 5:42 | 1 | 14.877 | 0 | 5 | 1 | 53.542 | 54.047 | 42.229 | 42.418 | 48.361 | 24.862 | 6.577 | 2 | 0 | 62.279 | 58.422 | 51.432 | 18.236 | 0 | 0 | 57.144 | 34.122 | [5 empty] | 14.877 | 11.124 | 13 | 4.6812 | 4.3745 | 4.5364 | 4.2857 | 0.088772 | 1.8964
| 5:43 | 0 | 14.852 | 0 | 5 | 0 | 53.657 | 54.117 | 42.253 | 42.559 | 48.566 | 24.886 | 6.502 | 1 | 0 | 62.256 | 58.422 | 51.388 | 18.211 | 0 | 0 | 57.122 | 34.098 | [5 empty] | 0 | 11.098 | 0 | 4.703 | 4.3952 | 4.5373 | 4.2857 | 0.10953 | 2.329
| 5:44 | 0 | 14.877 | 0 | 5 | 0 | 53.818 | 54.278 | 42.37 | 42.628 | 49.003 | 24.837 | 6.628 | 1 | 0 | 62.279 | 58.4 | 51.432 | 18.211 | 0 | 0 | 57.076 | 34.098 | [5 empty] | 0 | 11.19 | 1 | 4.6663 | 4.3604 | 2.9774 | 2.7273 | 1.6331 | 34.9975
| 5:45 | 0 | 14.877 | 0 | 5 | 0 | 53.956 | 54.439 | 42.535 | 42.793 | 49.117 | 24.886 | 6.476 | 2 | 0 | 62.279 | 58.4 | 51.456 | 18.236 | 0 | 0 | 57.033 | 34.074 | [5 empty] | 0 | 11.163 | 2 | 4.7106 | 4.4024 | 2.9792 | 2.7273 | 1.6752 | 35.5618
| 5:46 | 1 | 14.877 | 0 | 5 | 0 | 53.979 | 54.483 | 42.604 | 42.841 | 49.278 | 24.862 | 6.502 | 1 | 0 | 62.279 | 58.377 | 51.432 | 18.236 | 0 | 0 | 57.053 | 34.098 | [5 empty] | 14.877 | 11.138 | 3 | 4.703 | 4.3952 | 2.9788 | 2.7273 | 1.668 | 35.466
| 5:47 | 0 | 14.877 | 0 | 5 | 0 | 54.093 | 54.53 | 42.652 | 42.958 | 49.577 | 24.886 | 6.528 | 1 | 0 | 62.256 | 58.4 | 51.456 | 18.236 | 0 | 0 | 57.053 | 34.05 | [5 empty] | 0 | 11.135 | 4 | 4.6954 | 4.388 | 2.9785 | 2.7273 | 1.6608 | 35.3699
| 5:48 | 0 | 14.91 | 1 | 5 | 0 | 54.261 | 54.742 | 42.776 | 43.13 | 49.88 | 24.989 | 6.61 | 1 | 0 | 62.309 | 58.429 | 51.442 | 18.294 | 0 | 0 | 57.083 | 34.129 | [5 empty] | 0 | 11.131 | 5 | 4.6716 | 4.3654 | 2.9776 | 2.7273 | 1.6381 | 35.0649
| 5:49 | 1 | 14.877 | 0 | 5 | 0 | 54.278 | 54.805 | 42.841 | 43.169 | 49.943 | 24.982 | 6.602 | 2 | 0 | 62.256 | 58.354 | 51.456 | 18.211 | 0 | 0 | 57.053 | 34.098 | [5 empty] | 14.877 | 11.109 | 6 | 4.6739 | 4.3676 | 2.9777 | 2.7273 | 1.6403 | 35.0948
| 5:50 | 0 | 14.877 | 0 | 5 | 0 | 47.763 | 53.542 | 42.91 | 43.264 | 40.396 | 24.982 | 6.502 | 0 | 0 | 62.233 | 58.377 | 51.411 | 18.261 | 0 | 0 | 57.053 | 34.05 | [5 empty] | 0 | 4.499 | 7 | 4.703 | 4.3952 | 2.9788 | 2.7273 | 1.668 | 35.466
| 5:51 | 0 | 14.852 | 0 | 5 | 0 | 44.736 | 46.503 | 42.886 | 43.334 | 34.522 | 25.007 | 6.502 | 1 | 0 | 62.233 | 58.377 | 51.456 | 18.236 | 0 | 0 | 57.033 | 34.026 | [5 empty] | 0 | 1.402 | 8 | 4.703 | 4.3952 | 2.9788 | 2.7273 | 1.668 | 35.466
| 5:52 | 0 | 14.852 | 0 | 5 | 0 | 43.968 | 44.83 | 42.841 | 43.358 | 30.428 | 25.031 | 6.502 | 0 | 0 | 62.233 | 58.377 | 51.479 | 18.236 | 0 | 0 | 57.01 | 34.026 | [5 empty] | 0 | 0.61 | 9 | 4.703 | 4.3952 | 2.9788 | 2.7273 | 1.668 | 35.466
| 5:53 | 0 | 14.852 | 0 | 6 | 0 | 43.592 | 44.322 | 41.829 | 42.982 | 29.101 | 25.056 | 6.528 | 0 | 0 | 62.233 | 58.377 | 51.479 | 18.261 | 0 | 0 | 56.987 | 34.074 | [5 empty] | 0 | 0.61 | 10 | 4.6954 | 4.388 | 2.9785 | 2.7273 | 1.6608 | 35.3699
| 5:54 | 0 | 14.852 | 0 | 5 | 0 | 42.7 | 43.85 | 40.583 | 41.501 | 25.656 | 25.007 | 6.551 | 0 | 0 | 62.233 | 58.331 | 51.503 | 18.236 | 0 | 0 | 56.898 | 34.074 | [5 empty] | 0 | 1.199 | 11 | 4.6887 | 4.3817 | 2.9783 | 2.7273 | 1.6544 | 35.2847
| 5:55 | 0 | 14.877 | 0 | 5 | 0 | 41.289 | 42.604 | 39.739 | 40.349 | 24.043 | 24.982 | 6.502 | 0 | 0 | 62.188 | 58.311 | 51.456 | 18.236 | 0 | 0 | 56.83 | 34.074 | [5 empty] | 0 | 0.94 | 12 | 4.703 | 4.3952 | 2.9788 | 2.7273 | 1.668 | 35.466
| 5:56 | 0 | 14.852 | 0 | 5 | 0 | 40.255 | 41.219 | 39.102 | 39.691 | 21.032 | 24.982 | 6.528 | 0 | 0 | 62.188 | 58.331 | 51.432 | 18.211 | 0 | 0 | 56.83 | 34.098 | [5 empty] | 0 | 0.564 | 13 | 4.6954 | 4.388 | 2.9785 | 2.7273 | 1.6608 | 35.3699
| 5:57 | 0 | 14.852 | 0 | 5 | 0 | 39.55 | 40.349 | 38.516 | 39.081 | 22.067 | 24.958 | 6.551 | 0 | 0 | 62.167 | 58.311 | 51.388 | 18.261 | 0 | 0 | 56.786 | 34.098 | [5 empty] | 0 | 0.469 | 14 | 4.6887 | 4.3817 | 2.9783 | 2.7273 | 1.6544 | 35.2847
| 5:58 | 0 | 14.844 | 0 | 6 | 0 | 38.93 | 39.681 | 37.849 | 38.459 | 26.534 | 24.97 | 6.489 | 0 | 0 | 62.06 | 58.272 | 51.257 | 18.223 | 0 | 0 | 56.747 | 33.991 | [5 empty] | 0 | 0.471 | 15 | 4.7068 | 4.3988 | 2.979 | 2.7273 | 1.6716 | 35.514
| 5:59 | 0 | 14.814 | 0 | 5 | 0 | 38.196 | 38.947 | 37.091 | 37.703 | 22.054 | 24.896 | 6.541 | 0 | 0 | 62.06 | 58.249 | 51.234 | 18.198 | 0 | 0 | 56.702 | 33.991 | [5 empty] | 0 | 0.493 | 16 | 4.6917 | 4.3845 | 2.9784 | 2.7273 | 1.6572 | 35.3218
| 6:00 | 0 | 14.814 | 1 | 5 | 0 | 44.699 | 38.406 | 36.622 | 37.115 | 38.031 | 24.801 | 6.541 | 0 | 0 | 62.06 | 58.249 | 51.19 | 18.198 | 0 | 0 | 56.679 | 34.036 | [5 empty] | 0 | 7.584 | 17 | 4.6917 | 4.3845 | 2.9784 | 2.7273 | 1.6572 | 35.3218
| 6:01 | 0 | 14.814 | 0 | 5 | 0 | 49.01 | 47.749 | 36.198 | 36.67 | 38.571 | 24.752 | 6.541 | 1 | 0 | 62.037 | 58.226 | 51.096 | 18.198 | 0 | 0 | 56.679 | 34.012 | [5 empty] | 0 | 12.34 | 18 | 4.6917 | 4.3845 | 2.9784 | 2.7273 | 1.6572 | 35.3218
| 6:02 | 0 | 14.789 | 0 | 6 | 0 | 49.813 | 49.836 | 35.916 | 36.246 | 38.502 | 24.68 | 6.615 | 1 | 0 | 62.017 | 58.203 | 51.005 | 18.198 | 0 | 0 | 56.679 | 33.991 | [5 empty] | 0 | 13.567 | 19 | 4.6701 | 4.364 | 2.9775 | 2.7273 | 1.6367 | 35.0462
| 6:03 | 1 | 14.814 | 0 | 5 | 0 | 50.158 | 50.41 | 36.151 | 36.174 | 38.901 | 24.631 | 6.564 | 2 | 0 | 61.948 | 58.183 | 50.959 | 18.198 | 0 | 0 | 56.658 | 33.967 | [5 empty] | 14.814 | 13.984 | 20 | 4.685 | 4.3781 | 2.9781 | 2.7273 | 1.6508 | 35.2364
| 6:04 | 0 | 14.789 | 0 | 5 | 1 | 50.158 | 50.616 | 36.928 | 36.787 | 39.794 | 24.56 | 6.564 | 2 | 0 | 61.971 | 58.183 | 50.938 | 18.198 | 0 | 0 | 56.658 | 33.991 | [5 empty] | 0 | 13.371 | 21 | 4.685 | 4.3781 | 2.9781 | 2.7273 | 1.6508 | 35.2364
| 6:05 | 0 | 14.789 | 0 | 5 | 0 | 50.431 | 50.73 | 38.031 | 37.89 | 40.781 | 24.536 | 6.463 | 2 | 0 | 61.925 | 58.183 | 50.891 | 18.223 | 0 | 0 | 56.636 | 33.943 | [5 empty] | 0 | 12.541 | 0 | 4.7144 | 4.406 | 2.9793 | 2.7273 | 1.6788 | 35.6096
| 6:06 | 1 | 14.844 | 0 | 5 | 0 | 50.805 | 51.033 | 39.047 | 39.042 | 41.956 | 24.511 | 6.515 | 1 | 0 | 61.902 | 58.183 | 50.868 | 18.223 | 0 | 0 | 56.636 | 33.895 | [5 empty] | 14.844 | 11.763 | 1 | 4.6992 | 4.3916 | 4.8668 | 4.6154 | -0.22374 | -4.7611
| 6:07 | 0 | 14.839 | 0 | 5 | 0 | 51.052 | 51.486 | 39.841 | 39.865 | 42.544 | 24.511 | 6.59 | 2 | 0 | 61.971 | 58.183 | 50.914 | 18.223 | 0 | 0 | 56.636 | 33.967 | [5 empty] | 0 | 11.187 | 2 | 4.6774 | 4.3709 | 4.8659 | 4.6154 | -0.2445 | -5.2272
| 6:08 | 0 | 14.814 | 0 | 6 | 0 | 51.211 | 51.58 | 40.217 | 40.406 | 43.295 | 24.511 | 6.515 | 1 | 0 | 61.948 | 58.16 | 50.938 | 18.198 | 0 | 0 | 56.59 | 33.943 | [5 empty] | 0 | 10.805 | 3 | 4.6992 | 4.3916 | 4.8668 | 4.6154 | -0.22374 | -4.7611
| 6:09 | 1 | 14.814 | 1 | 5 | 0 | 51.624 | 51.832 | 40.499 | 40.734 | 43.953 | 24.511 | 6.515 | 2 | 0 | 61.925 | 58.137 | 50.982 | 18.198 | 0 | 0 | 56.544 | 33.967 | [5 empty] | 14.814 | 10.89 | 4 | 4.6992 | 4.3916 | 4.8668 | 4.6154 | -0.22374 | -4.7611
| 6:10 | 0 | 14.839 | 0 | 5 | 0 | 51.785 | 52.151 | 40.64 | 40.899 | 44.631 | 24.462 | 6.515 | 1 | 0 | 61.925 | 58.114 | 50.982 | 18.173 | 0 | 0 | 56.524 | 33.991 | [5 empty] | 0 | 10.886 | 5 | 4.6992 | 4.3916 | 4.8668 | 4.6154 | -0.22374 | -4.7611
| 6:11 | 0 | 14.789 | 0 | 5 | 0 | 52.221 | 52.564 | 40.899 | 41.157 | 45.273 | 24.536 | 6.515 | 1 | 0 | 61.925 | 58.114 | 50.982 | 18.173 | 0 | 0 | 56.501 | 33.967 | [5 empty] | 0 | 11.064 | 6 | 4.6992 | 4.3916 | 4.8668 | 4.6154 | -0.22374 | -4.7611
| 6:12 | 0 | 14.814 | 0 | 5 | 0 | 52.336 | 52.817 | 41.133 | 41.322 | 45.892 | 24.536 | 6.541 | 2 | 0 | 61.971 | 58.114 | 50.982 | 18.173 | 0 | 0 | 56.501 | 33.919 | [5 empty] | 0 | 11.014 | 7 | 4.6917 | 4.3845 | 4.8665 | 4.6154 | -0.23093 | -4.9222
| 6:13 | 1 | 14.814 | 0 | 5 | 0 | 52.45 | 52.931 | 41.25 | 41.509 | 46.51 | 24.582 | 6.515 | 1 | 0 | 61.925 | 58.114 | 50.982 | 18.198 | 0 | 0 | 56.524 | 33.895 | [5 empty] | 14.814 | 10.941 | 8 | 4.6992 | 4.3916 | 4.8668 | 4.6154 | -0.22374 | -4.7611
| 6:14 | 0 | 14.789 | 0 | 5 | 0 | 52.656 | 53.092 | 41.485 | 41.698 | 47.017 | 24.607 | 6.59 | 1 | 0 | 61.925 | 58.091 | 51.029 | 18.198 | 0 | 0 | 56.501 | 33.895 | [5 empty] | 0 | 10.958 | 9 | 4.6774 | 4.3709 | 4.8659 | 4.6154 | -0.2445 | -5.2272
| 6:15 | 0 | 14.814 | 0 | 6 | 0 | 52.749 | 53.253 | 41.698 | 41.863 | 47.336 | 24.582 | 6.59 | 2 | 0 | 61.948 | 58.069 | 51.029 | 18.198 | 0 | 0 | 56.478 | 33.943 | [5 empty] | 0 | 10.886 | 10 | 4.6774 | 4.3709 | 4.8659 | 4.6154 | -0.2445 | -5.2272
| 6:16 | 0 | 14.814 | 0 | 5 | 0 | 53.001 | 53.344 | 41.815 | 41.98 | 47.773 | 24.582 | 6.564 | 1 | 0 | 61.948 | 58.069 | 51.052 | 18.173 | 0 | 0 | 56.455 | 33.919 | [5 empty] | 0 | 11.021 | 11 | 4.685 | 4.3781 | 4.8662 | 4.6154 | -0.2373 | -5.0651
| 6:17 | 1 | 14.814 | 0 | 5 | 1 | 53.183 | 53.643 | 41.884 | 42.121 | 48.093 | 24.56 | 6.438 | 1 | 0 | 61.971 | 58.069 | 51.096 | 18.198 | 0 | 0 | 56.432 | 33.871 | [5 empty] | 14.814 | 11.062 | 12 | 4.7217 | 4.413 | 4.8677 | 4.6154 | -0.20242 | -4.2871
| 6:18 | 0 | 14.852 | 0 | 5 | 0 | 53.288 | 53.724 | 42.016 | 42.25 | 48.244 | 24.668 | 6.528 | 2 | 0 | 61.962 | 58.082 | 51.087 | 18.185 | 0 | 0 | 56.403 | 33.885 | [5 empty] | 0 | 11.038 | 0 | 4.6954 | 4.388 | 4.8667 | 4.6154 | -0.22734 | -4.8416
| 6:19 | 0 | 14.827 | 1 | 5 | 0 | 53.405 | 53.909 | 42.157 | 42.37 | 48.221 | 24.644 | 6.551 | 1 | 0 | 61.985 | 58.082 | 51.134 | 18.211 | 0 | 0 | 56.334 | 33.909 | [5 empty] | 0 | 11.035 | 1 | 4.6887 | 4.3817 | 2.9783 | 2.7273 | 1.6544 | 35.2847
| 6:20 | 0 | 14.827 | 0 | 5 | 0 | 53.496 | 53.953 | 42.205 | 42.487 | 48.702 | 24.668 | 6.577 | 1 | 0 | 61.985 | 58.082 | 51.087 | 18.185 | 0 | 0 | 56.312 | 33.909 | [5 empty] | 0 | 11.009 | 2 | 4.6812 | 4.3745 | 2.978 | 2.7273 | 1.6472 | 35.188
| 6:21 | 1 | 14.827 | 0 | 5 | 0 | 53.748 | 54.184 | 42.37 | 42.628 | 49.047 | 24.717 | 6.577 | 1 | 0 | 61.962 | 58.082 | 51.064 | 18.211 | 0 | 0 | 56.334 | 33.909 | [5 empty] | 14.827 | 11.12 | 3 | 4.6812 | 4.3745 | 2.978 | 2.7273 | 1.6472 | 35.188
| 6:22 | 0 | 14.802 | 0 | 5 | 0 | 53.816 | 54.343 | 42.391 | 42.745 | 49.505 | 24.742 | 6.628 | 2 | 0 | 61.985 | 58.062 | 51.134 | 18.185 | 0 | 0 | 56.357 | 33.931 | [5 empty] | 0 | 11.071 | 4 | 4.6663 | 4.3604 | 2.9774 | 2.7273 | 1.6331 | 34.9975
| 6:23 | 0 | 14.827 | 0 | 5 | 0 | 53.953 | 54.436 | 42.487 | 42.815 | 49.551 | 24.764 | 6.502 | 1 | 0 | 61.962 | 58.062 | 51.11 | 18.185 | 0 | 0 | 56.357 | 33.931 | [5 empty] | 0 | 11.138 | 5 | 4.703 | 4.3952 | 2.9788 | 2.7273 | 1.668 | 35.466
| 6:24 | 1 | 14.827 | 0 | 5 | 0 | 54 | 54.504 | 42.697 | 42.98 | 49.666 | 24.717 | 6.577 | 1 | 0 | 61.985 | 58.062 | 51.11 | 18.211 | 0 | 0 | 56.334 | 33.955 | [5 empty] | 14.827 | 11.02 | 6 | 4.6812 | 4.3745 | 2.978 | 2.7273 | 1.6472 | 35.188
| 6:25 | 0 | 14.852 | 0 | 5 | 0 | 53.036 | 54.642 | 42.815 | 43.073 | 42.769 | 24.764 | 6.476 | 1 | 0 | 61.985 | 58.039 | 51.134 | 18.236 | 0 | 0 | 56.312 | 33.979 | [5 empty] | 0 | 9.963 | 7 | 4.7106 | 4.4024 | 2.9792 | 2.7273 | 1.6752 | 35.5618
| 6:26 | 0 | 14.852 | 0 | 6 | 0 | 45.929 | 49.619 | 42.863 | 43.145 | 35.624 | 24.788 | 6.476 | 1 | 0 | 61.985 | 58.039 | 51.157 | 18.211 | 0 | 0 | 56.357 | 33.979 | [5 empty] | 0 | 2.784 | 8 | 4.7106 | 4.4024 | 2.9792 | 2.7273 | 1.6752 | 35.5618
| 6:27 | 0 | 14.802 | 0 | 5 | 0 | 44.202 | 45.425 | 42.791 | 43.214 | 30.69 | 24.788 | 6.376 | 0 | 0 | 61.962 | 58.062 | 51.11 | 18.211 | 0 | 0 | 56.403 | 33.955 | [5 empty] | 0 | 0.988 | 9 | 4.7397 | 4.4301 | 2.9803 | 2.7273 | 1.7029 | 35.9273
| 6:28 | 0 | 14.802 | 0 | 5 | 0 | 43.661 | 44.46 | 42.556 | 43.169 | 27.728 | 24.837 | 6.376 | 0 | 0 | 61.939 | 58.039 | 51.157 | 18.185 | 0 | 0 | 56.38 | 33.979 | [5 empty] | 0 | 0.492 | 10 | 4.7397 | 4.4301 | 2.9803 | 2.7273 | 1.7029 | 35.9273
| 6:29 | 0 | 14.802 | 0 | 5 | 0 | 43.262 | 44.061 | 41.265 | 42.415 | 25.536 | 24.837 | 6.45 | 0 | 0 | 61.916 | 58.039 | 51.157 | 18.211 | 0 | 0 | 56.334 | 33.955 | [5 empty] | 0 | 0.847 | 11 | 4.7182 | 4.4096 | 2.9795 | 2.7273 | 1.6824 | 35.6573
| 6:30 | 0 | 14.827 | 1 | 5 | 0 | 42.064 | 43.379 | 40.066 | 40.935 | 25.85 | 24.813 | 6.528 | 0 | 0 | 61.939 | 58.016 | 51.18 | 18.211 | 0 | 0 | 56.312 | 33.955 | [5 empty] | 0 | 1.129 | 12 | 4.6954 | 4.388 | 2.9785 | 2.7273 | 1.6608 | 35.3699
| 6:31 | 0 | 14.852 | 0 | 5 | 0 | 40.7 | 41.875 | 39.43 | 39.901 | 24.018 | 24.742 | 6.476 | 0 | 0 | 61.916 | 57.993 | 51.134 | 18.211 | 0 | 0 | 56.245 | 33.909 | [5 empty] | 0 | 0.799 | 13 | 4.7106 | 4.4024 | 2.9792 | 2.7273 | 1.6752 | 35.5618
| 6:32 | 0 | 14.852 | 0 | 5 | 0 | 39.853 | 40.7 | 38.82 | 39.313 | 22.765 | 24.742 | 6.502 | 0 | 0 | 61.896 | 57.971 | 51.087 | 18.185 | 0 | 0 | 56.2 | 33.885 | [5 empty] | 0 | 0.54 | 14 | 4.703 | 4.3952 | 2.9788 | 2.7273 | 1.668 | 35.466
| 6:33 | 0 | 14.852 | 0 | 6 | 0 | 39.196 | 39.971 | 38.186 | 38.703 | 26.186 | 24.717 | 6.502 | 0 | 0 | 61.873 | 57.993 | 50.996 | 18.185 | 0 | 0 | 56.2 | 33.861 | [5 empty] | 0 | 0.493 | 15 | 4.703 | 4.3952 | 2.9788 | 2.7273 | 1.668 | 35.466
| 6:34 | 0 | 14.827 | 0 | 5 | 0 | 38.562 | 39.289 | 37.481 | 38.069 | 25.342 | 24.668 | 6.502 | 1 | 0 | 61.827 | 57.971 | 50.926 | 18.185 | 0 | 0 | 56.2 | 33.861 | [5 empty] | 0 | 0.493 | 16 | 4.703 | 4.3952 | 2.9788 | 2.7273 | 1.668 | 35.466
| 6:35 | 0 | 14.827 | 0 | 5 | 0 | 38.61 | 38.61 | 36.871 | 37.387 | 37.15 | 24.597 | 6.476 | 0 | 0 | 61.804 | 57.948 | 50.905 | 18.185 | 0 | 0 | 56.2 | 33.814 | [5 empty] | 0 | 1.223 | 17 | 4.7106 | 4.4024 | 2.9792 | 2.7273 | 1.6752 | 35.5618
| 6:36 | 0 | 14.802 | 0 | 5 | 0 | 47.831 | 44.643 | 36.351 | 36.847 | 38.586 | 24.597 | 6.476 | 0 | 0 | 61.781 | 57.948 | 50.835 | 18.185 | 0 | 0 | 56.2 | 33.792 | [5 empty] | 0 | 10.984 | 18 | 4.7106 | 4.4024 | 2.9792 | 2.7273 | 1.6752 | 35.5618
| 6:37 | 0 | 14.827 | 0 | 6 | 0 | 49.551 | 49.323 | 36 | 36.423 | 38.703 | 24.524 | 6.502 | 1 | 0 | 61.738 | 57.948 | 50.767 | 18.211 | 0 | 0 | 56.133 | 33.768 | [5 empty] | 0 | 13.128 | 19 | 4.703 | 4.3952 | 2.9788 | 2.7273 | 1.668 | 35.466
| 6:38 | 1 | 14.875 | 0 | 5 | 0 | 50.102 | 50.333 | 36 | 36.141 | 38.772 | 24.524 | 6.499 | 2 | 0 | 61.74 | 57.95 | 50.744 | 18.233 | 0 | 0 | 56.202 | 33.79 | [5 empty] | 14.875 | 13.961 | 20 | 4.7039 | 4.3961 | 2.9789 | 2.7273 | 1.6688 | 35.4771
| 6:39 | 0 | 14.897 | 0 | 5 | 1 | 50.216 | 50.539 | 36.634 | 36.423 | 39.361 | 24.499 | 6.523 | 1 | 0 | 61.763 | 57.927 | 50.7 | 18.233 | 0 | 0 | 56.179 | 33.814 | [5 empty] | 0 | 13.793 | 21 | 4.6969 | 4.3894 | 2.9786 | 2.7273 | 1.6622 | 35.3884
| 6:40 | 0 | 14.897 | 0 | 5 | 0 | 50.333 | 50.653 | 37.669 | 37.315 | 40.112 | 24.499 | 6.499 | 2 | 0 | 61.74 | 57.884 | 50.653 | 18.208 | 0 | 0 | 56.179 | 33.814 | [5 empty] | 0 | 13.018 | 0 | 4.7039 | 4.3961 | 2.9789 | 2.7273 | 1.6688 | 35.4771
| 6:41 | 1 | 14.897 | 1 | 5 | 0 | 50.7 | 50.905 | 38.844 | 38.514 | 41.052 | 24.45 | 6.574 | 2 | 0 | 61.74 | 57.884 | 50.606 | 18.233 | 0 | 0 | 56.202 | 33.79 | [5 empty] | 14.897 | 12.186 | 1 | 4.6821 | 4.3753 | 4.8661 | 4.6154 | -0.24007 | -5.1274
| 6:42 | 0 | 14.897 | 0 | 5 | 0 | 51.066 | 51.295 | 39.619 | 39.502 | 42.064 | 24.474 | 6.396 | 1 | 0 | 61.651 | 57.838 | 50.63 | 18.183 | 0 | 0 | 56.112 | 33.768 | [5 empty] | 0 | 11.564 | 2 | 4.7339 | 4.4246 | 4.8682 | 4.6154 | -0.1908 | -4.0305
| 6:43 | 0 | 14.885 | 0 | 5 | 0 | 51.19 | 51.603 | 40.124 | 40.241 | 42.896 | 24.509 | 6.51 | 2 | 0 | 61.75 | 57.916 | 50.639 | 18.268 | 0 | 0 | 56.145 | 33.802 | [5 empty] | 0 | 10.949 | 3 | 4.7007 | 4.393 | 4.8669 | 4.6154 | -0.22235 | -4.7302
| 6:44 | 1 | 14.875 | 0 | 6 | 0 | 51.503 | 51.778 | 40.442 | 40.583 | 43.685 | 24.425 | 6.523 | 1 | 0 | 61.74 | 57.861 | 50.676 | 18.233 | 0 | 0 | 56.112 | 33.79 | [5 empty] | 14.875 | 10.92 | 4 | 4.6969 | 4.3894 | 4.8667 | 4.6154 | -0.22595 | -4.8106
| 6:45 | 0 | 14.824 | 0 | 5 | 0 | 51.869 | 52.189 | 40.607 | 40.865 | 44.46 | 24.45 | 6.523 | 1 | 0 | 61.718 | 57.838 | 50.676 | 18.208 | 0 | 0 | 56.089 | 33.814 | [5 empty] | 0 | 11.004 | 5 | 4.6969 | 4.3894 | 4.8667 | 4.6154 | -0.22595 | -4.8106
| 6:46 | 0 | 14.824 | 0 | 5 | 0 | 52.235 | 52.534 | 40.724 | 41.1 | 45.196 | 24.499 | 6.6 | 2 | 0 | 61.695 | 57.861 | 50.7 | 18.233 | 0 | 0 | 56.112 | 33.837 | [5 empty] | 0 | 11.135 | 6 | 4.6745 | 4.3681 | 4.8658 | 4.6154 | -0.24726 | -5.2897
| 6:47 | 0 | 14.824 | 0 | 5 | 0 | 52.464 | 52.924 | 40.982 | 41.241 | 46.02 | 24.499 | 6.7 | 1 | 0 | 61.74 | 57.838 | 50.767 | 18.233 | 0 | 0 | 56.065 | 33.861 | [5 empty] | 0 | 11.223 | 7 | 4.6454 | 4.3404 | 4.8646 | 4.6154 | -0.27494 | -5.9187
| 6:48 | 1 | 14.799 | 0 | 5 | 0 | 52.557 | 53.015 | 41.076 | 41.43 | 46.617 | 24.524 | 6.649 | 2 | 0 | 61.74 | 57.838 | 50.744 | 18.233 | 0 | 0 | 56.042 | 33.907 | [5 empty] | 14.799 | 11.127 | 8 | 4.6602 | 4.3546 | 4.8652 | 4.6154 | -0.26083 | -5.5969
| 6:49 | 0 | 14.799 | 0 | 5 | 0 | 52.716 | 53.085 | 41.217 | 41.571 | 47.075 | 24.499 | 6.778 | 1 | 0 | 61.718 | 57.795 | 50.723 | 18.208 | 0 | 0 | 56.019 | 33.885 | [5 empty] | 0 | 11.145 | 9 | 4.6226 | 4.3188 | 4.8637 | 4.6154 | -0.29654 | -6.4148
| 6:50 | 0 | 14.774 | 1 | 5 | 0 | 52.992 | 53.451 | 41.475 | 41.781 | 47.42 | 24.524 | 6.574 | 1 | 0 | 61.695 | 57.772 | 50.723 | 18.208 | 0 | 0 | 56.019 | 33.861 | [5 empty] | 0 | 11.211 | 10 | 4.6821 | 4.3753 | 4.8661 | 4.6154 | -0.24007 | -5.1274
| 6:51 | 0 | 14.809 | 0 | 5 | 0 | 53.162 | 53.575 | 41.65 | 42.028 | 47.705 | 24.582 | 6.61 | 2 | 0 | 61.75 | 57.87 | 50.8 | 18.268 | 0 | 0 | 56.051 | 33.94 | [5 empty] | 0 | 11.134 | 11 | 4.6716 | 4.3654 | 4.8657 | 4.6154 | -0.25003 | -5.3522
| 6:52 | 1 | 14.834 | 0 | 5 | 1 | 53.414 | 53.804 | 41.956 | 42.121 | 48.072 | 24.582 | 6.584 | 1 | 0 | 61.795 | 57.87 | 50.847 | 18.268 | 0 | 0 | 56.028 | 33.964 | [5 empty] | 14.834 | 11.293 | 12 | 4.6791 | 4.3725 | 4.866 | 4.6154 | -0.24284 | -5.1898
| 6:53 | 0 | 14.774 | 0 | 5 | 0 | 53.496 | 53.979 | 41.946 | 42.274 | 48.314 | 24.57 | 6.548 | 1 | 0 | 61.74 | 57.815 | 50.791 | 18.233 | 0 | 0 | 55.974 | 33.931 | [5 empty] | 0 | 11.222 | 0 | 4.6896 | 4.3825 | 4.8664 | 4.6154 | -0.23287 | -4.9657
| 6:54 | 0 | 14.799 | 0 | 5 | 0 | 53.475 | 54.023 | 42.088 | 42.346 | 48.657 | 24.57 | 6.499 | 1 | 0 | 61.763 | 57.815 | 50.814 | 18.233 | 0 | 0 | 56.019 | 33.907 | [5 empty] | 0 | 11.129 | 1 | 4.7039 | 4.3961 | 2.8603 | 2.6087 | 1.7874 | 37.9979
| 6:55 | 0 | 14.774 | 0 | 5 | 0 | 53.542 | 54.047 | 42.253 | 42.487 | 48.772 | 24.595 | 6.523 | 2 | 0 | 61.74 | 57.815 | 50.791 | 18.208 | 0 | 0 | 55.951 | 33.885 | [5 empty] | 0 | 11.055 | 2 | 4.6969 | 4.3894 | 2.86 | 2.6087 | 1.7807 | 37.913
| 6:56 | 1 | 14.799 | 0 | 5 | 0 | 53.75 | 54.184 | 42.322 | 42.628 | 48.933 | 24.668 | 6.574 | 1 | 0 | 61.74 | 57.795 | 50.814 | 18.233 | 0 | 0 | 55.928 | 33.931 | [5 empty] | 14.799 | 11.122 | 3 | 4.6821 | 4.3753 | 2.8594 | 2.6087 | 1.7666 | 37.7318
| 6:57 | 0 | 14.799 | 0 | 6 | 0 | 53.932 | 54.392 | 42.394 | 42.674 | 49.437 | 24.644 | 6.626 | 1 | 0 | 61.74 | 57.795 | 50.767 | 18.233 | 0 | 0 | 55.928 | 33.885 | [5 empty] | 0 | 11.258 | 4 | 4.6669 | 4.3609 | 2.8588 | 2.6087 | 1.7522 | 37.5458
| 6:58 | 0 | 14.751 | 0 | 5 | 0 | 53.951 | 54.478 | 42.296 | 42.791 | 49.596 | 24.619 | 6.502 | 1 | 0 | 61.736 | 57.745 | 50.788 | 18.211 | 0 | 0 | 55.855 | 33.883 | [5 empty] | 0 | 11.16 | 5 | 4.703 | 4.3952 | 2.8603 | 2.6087 | 1.7866 | 37.9873
| 6:59 | 1 | 14.751 | 0 | 5 | 0 | 53.93 | 54.525 | 42.415 | 42.908 | 49.848 | 24.668 | 6.476 | 2 | 0 | 61.69 | 57.767 | 50.812 | 18.211 | 0 | 0 | 55.9 | 33.907 | [5 empty] | 14.751 | 11.022 | 6 | 4.7106 | 4.4024 | 2.8606 | 2.6087 | 1.7937 | 38.0791
| 7:00 | 0 | 14.802 | 1 | 5 | 0 | 54.089 | 54.525 | 42.602 | 43.001 | 49.824 | 24.668 | 6.577 | 1 | 0 | 61.736 | 57.767 | 50.788 | 18.211 | 0 | 0 | 55.832 | 33.883 | [5 empty] | 0 | 11.088 | 7 | 4.6812 | 4.3745 | 2.8594 | 2.6087 | 1.7658 | 37.7211
| 7:01 | 0 | 14.751 | 0 | 5 | 0 | 54.25 | 54.709 | 42.695 | 43.073 | 49.871 | 24.693 | 6.528 | 1 | 0 | 61.713 | 57.722 | 50.788 | 18.211 | 0 | 0 | 55.832 | 33.861 | [5 empty] | 0 | 11.177 | 8 | 4.6954 | 4.388 | 2.86 | 2.6087 | 1.7794 | 37.8953
| 7:02 | 0 | 14.802 | 0 | 5 | 0 | 50.284 | 54.824 | 42.791 | 43.166 | 42.836 | 24.717 | 6.528 | 1 | 0 | 61.736 | 57.722 | 50.812 | 18.211 | 0 | 0 | 55.855 | 33.883 | [5 empty] | 0 | 7.118 | 9 | 4.6954 | 4.388 | 2.86 | 2.6087 | 1.7794 | 37.8953
| 7:03 | 0 | 14.776 | 0 | 5 | 0 | 45.308 | 47.922 | 42.908 | 43.236 | 36.916 | 24.739 | 6.551 | 1 | 0 | 61.736 | 57.722 | 50.812 | 18.211 | 0 | 0 | 55.855 | 33.861 | [5 empty] | 0 | 2.072 | 10 | 4.6887 | 4.3817 | 2.8597 | 2.6087 | 1.773 | 37.8137
| 7:04 | 0 | 14.769 | 0 | 5 | 0 | 44.051 | 45.093 | 42.853 | 43.3 | 33.476 | 24.661 | 6.494 | 0 | 0 | 61.683 | 57.692 | 50.849 | 18.178 | 0 | 0 | 55.825 | 33.806 | [5 empty] | 0 | 0.751 | 11 | 4.7053 | 4.3975 | 2.8604 | 2.6087 | 1.7888 | 38.0156
| 7:05 | 0 | 14.751 | 0 | 5 | 0 | 43.635 | 44.413 | 42.178 | 43.166 | 29.003 | 24.764 | 6.476 | 0 | 0 | 61.69 | 57.745 | 50.833 | 18.211 | 0 | 0 | 55.809 | 33.814 | [5 empty] | 0 | 0.469 | 12 | 4.7106 | 4.4024 | 2.8606 | 2.6087 | 1.7937 | 38.0791
| 7:06 | 0 | 14.776 | 0 | 5 | 0 | 43.073 | 44.013 | 40.911 | 42.016 | 29.268 | 24.739 | 6.476 | 0 | 0 | 61.645 | 57.745 | 50.812 | 18.211 | 0 | 0 | 55.741 | 33.79 | [5 empty] | 0 | 1.057 | 13 | 4.7106 | 4.4024 | 2.8606 | 2.6087 | 1.7937 | 38.0791
| 7:07 | 0 | 14.744 | 0 | 5 | 0 | 41.702 | 42.994 | 39.798 | 40.645 | 25.046 | 24.707 | 6.494 | 0 | 0 | 61.615 | 57.669 | 50.781 | 18.153 | 0 | 0 | 55.734 | 33.735 | [5 empty] | 0 | 1.057 | 14 | 4.7053 | 4.3975 | 2.8604 | 2.6087 | 1.7888 | 38.0156
| 7:08 | 0 | 14.744 | 0 | 6 | 0 | 40.48 | 41.537 | 39.141 | 39.798 | 27.983 | 24.732 | 6.468 | 0 | 0 | 61.615 | 57.669 | 50.758 | 18.153 | 0 | 0 | 55.734 | 33.759 | [5 empty] | 0 | 0.682 | 15 | 4.7129 | 4.4047 | 2.8607 | 2.6087 | 1.796 | 38.1072
| 7:09 | 0 | 14.719 | 0 | 5 | 0 | 39.633 | 40.48 | 38.507 | 39.234 | 26.828 | 24.636 | 6.543 | 0 | 0 | 61.594 | 57.669 | 50.735 | 18.153 | 0 | 0 | 55.734 | 33.782 | [5 empty] | 0 | 0.399 | 16 | 4.6911 | 4.3839 | 2.8598 | 2.6087 | 1.7752 | 37.8421
| 7:10 | 0 | 14.694 | 0 | 5 | 0 | 39.023 | 39.798 | 37.846 | 38.6 | 26.13 | 24.612 | 6.543 | 0 | 0 | 61.572 | 57.669 | 50.665 | 18.178 | 0 | 0 | 55.711 | 33.782 | [5 empty] | 0 | 0.423 | 17 | 4.6911 | 4.3839 | 2.8598 | 2.6087 | 1.7752 | 37.8421
| 7:11 | 0 | 14.744 | 0 | 5 | 0 | 38.387 | 39.117 | 37.26 | 37.87 | 25.455 | 24.563 | 6.543 | 0 | 0 | 61.549 | 57.649 | 50.644 | 18.153 | 0 | 0 | 55.916 | 33.711 | [5 empty] | 0 | 0.517 | 18 | 4.6911 | 4.3839 | 2.8598 | 2.6087 | 1.7752 | 37.8421
| 7:12 | 0 | 14.719 | 1 | 6 | 0 | 42.712 | 38.459 | 36.672 | 37.284 | 38.411 | 24.541 | 6.494 | 0 | 0 | 61.526 | 57.649 | 50.574 | 18.178 | 0 | 0 | 55.596 | 33.548 | [5 empty] | 0 | 5.428 | 19 | 4.7053 | 4.3975 | 2.8604 | 2.6087 | 1.7888 | 38.0156
| 7:13 | 1 | 14.744 | 0 | 5 | 0 | 48.557 | 46.79 | 36.179 | 36.744 | 38.976 | 24.492 | 6.543 | 1 | 0 | 61.503 | 57.626 | 50.506 | 18.178 | 0 | 0 | 55.251 | 33.548 | [5 empty] | 14.744 | 11.813 | 20 | 4.6911 | 4.3839 | 2.8598 | 2.6087 | 1.7752 | 37.8421
| 7:14 | 0 | 14.751 | 0 | 5 | 0 | 49.71 | 49.663 | 35.859 | 36.399 | 39.007 | 24.573 | 6.551 | 1 | 0 | 61.51 | 57.633 | 50.466 | 18.185 | 0 | 0 | 54.983 | 33.601 | [5 empty] | 0 | 13.311 | 21 | 4.6887 | 4.3817 | 2.8597 | 2.6087 | 1.773 | 37.8137
| 7:15 | 0 | 14.694 | 0 | 5 | 1 | 50.184 | 50.298 | 35.969 | 36.155 | 39.141 | 24.516 | 6.494 | 2 | 0 | 61.46 | 57.58 | 50.345 | 18.153 | 0 | 0 | 54.723 | 33.594 | [5 empty] | 0 | 14.029 | 22 | 4.7053 | 4.3975 | 2.8604 | 2.6087 | 1.7888 | 38.0156
| 7:16 | 1 | 14.719 | 0 | 5 | 0 | 50.254 | 50.574 | 36.789 | 36.648 | 39.892 | 24.516 | 6.595 | 2 | 0 | 61.437 | 57.58 | 50.298 | 18.178 | 0 | 0 | 54.562 | 33.594 | [5 empty] | 14.719 | 13.606 | 0 | 4.6759 | 4.3695 | 2.8592 | 2.6087 | 1.7608 | 37.6568
| 7:17 | 0 | 14.719 | 0 | 5 | 0 | 50.413 | 50.758 | 37.846 | 37.588 | 40.573 | 24.541 | 6.494 | 1 | 0 | 61.414 | 57.58 | 50.275 | 18.178 | 0 | 0 | 54.448 | 33.759 | [5 empty] | 0 | 12.825 | 1 | 4.7053 | 4.3975 | 5.2517 | 5 | -0.60254 | -12.8054
| 7:18 | 0 | 14.694 | 0 | 6 | 0 | 50.681 | 50.956 | 38.849 | 38.777 | 41.903 | 24.504 | 6.479 | 2 | 0 | 61.43 | 57.551 | 50.268 | 18.14 | 0 | 0 | 54.313 | 33.665 | [5 empty] | 0 | 11.904 | 2 | 4.7097 | 4.4016 | 5.2518 | 5 | -0.59839 | -12.7054
| 7:19 | 1 | 14.694 | 0 | 5 | 0 | 50.987 | 51.4 | 39.633 | 39.681 | 42.736 | 24.489 | 6.489 | 1 | 0 | 61.394 | 57.56 | 50.254 | 18.175 | 0 | 0 | 54.245 | 33.687 | [5 empty] | 14.694 | 11.306 | 3 | 4.7068 | 4.3988 | 5.2517 | 5 | -0.60116 | -12.772
| 7:20 | 0 | 14.694 | 0 | 5 | 0 | 51.171 | 51.538 | 40.081 | 40.363 | 43.606 | 24.538 | 6.466 | 2 | 0 | 61.394 | 57.583 | 50.254 | 18.175 | 0 | 0 | 54.175 | 33.711 | [5 empty] | 0 | 10.808 | 4 | 4.7135 | 4.4052 | 5.252 | 5 | -0.59479 | -12.6188
| 7:21 | 0 | 14.694 | 0 | 5 | 0 | 51.631 | 51.79 | 40.315 | 40.691 | 44.24 | 24.538 | 6.541 | 1 | 0 | 61.416 | 57.514 | 50.3 | 18.175 | 0 | 0 | 54.084 | 33.759 | [5 empty] | 0 | 10.94 | 5 | 4.6917 | 4.3845 | 5.2511 | 5 | -0.61555 | -13.1201
| 7:22 | 0 | 14.694 | 1 | 5 | 0 | 51.883 | 52.273 | 40.597 | 40.927 | 44.911 | 24.538 | 6.541 | 1 | 0 | 61.439 | 57.514 | 50.368 | 18.15 | 0 | 0 | 54.014 | 33.711 | [5 empty] | 0 | 10.956 | 6 | 4.6917 | 4.3845 | 5.2511 | 5 | -0.61555 | -13.1201
| 7:23 | 1 | 14.694 | 0 | 5 | 0 | 52.273 | 52.548 | 40.738 | 41.09 | 45.415 | 24.587 | 6.592 | 2 | 0 | 61.439 | 57.514 | 50.392 | 18.175 | 0 | 0 | 54.014 | 33.711 | [5 empty] | 14.694 | 11.183 | 7 | 4.6768 | 4.3703 | 5.2505 | 5 | -0.62967 | -13.4636
| 7:24 | 0 | 14.716 | 0 | 5 | 0 | 52.501 | 52.845 | 41.045 | 41.327 | 46.011 | 24.587 | 6.515 | 1 | 0 | 61.416 | 57.494 | 50.415 | 18.175 | 0 | 0 | 53.993 | 33.711 | [5 empty] | 0 | 11.174 | 8 | 4.6992 | 4.3916 | 5.2514 | 5 | -0.60835 | -12.9458
| 7:25 | 0 | 14.643 | 0 | 5 | 0 | 52.616 | 53.029 | 41.186 | 41.468 | 46.631 | 24.612 | 6.515 | 1 | 0 | 61.462 | 57.514 | 50.392 | 18.15 | 0 | 0 | 53.946 | 33.711 | [5 empty] | 0 | 11.148 | 9 | 4.6992 | 4.3916 | 5.2514 | 5 | -0.60835 | -12.9458
| 7:26 | 0 | 14.694 | 0 | 5 | 0 | 52.754 | 53.19 | 41.348 | 41.678 | 47.066 | 24.634 | 6.44 | 2 | 0 | 61.439 | 57.494 | 50.438 | 18.15 | 0 | 0 | 53.923 | 33.711 | [5 empty] | 0 | 11.076 | 10 | 4.7211 | 4.4124 | 5.2523 | 5 | -0.58759 | -12.4462
| 7:27 | 1 | 14.686 | 0 | 6 | 1 | 52.817 | 53.276 | 41.509 | 41.839 | 47.245 | 24.653 | 6.458 | 1 | 0 | 61.412 | 57.466 | 50.41 | 18.145 | 0 | 0 | 53.872 | 33.682 | [5 empty] | 14.686 | 10.978 | 11 | 4.7158 | 4.4074 | 5.2521 | 5 | -0.59257 | -12.5656
| 7:28 | 0 | 14.716 | 0 | 5 | 0 | 53.12 | 53.442 | 41.772 | 42.03 | 47.824 | 24.707 | 6.515 | 1 | 0 | 61.462 | 57.471 | 50.438 | 18.175 | 0 | 0 | 53.9 | 33.711 | [5 empty] | 0 | 11.09 | 0 | 4.6992 | 4.3916 | 5.2514 | 5 | -0.60835 | -12.9458
| 7:29 | 0 | 14.711 | 0 | 5 | 0 | 53.321 | 53.666 | 41.815 | 42.143 | 48.093 | 24.703 | 6.458 | 2 | 0 | 61.412 | 57.443 | 50.41 | 18.145 | 0 | 0 | 53.848 | 33.682 | [5 empty] | 0 | 11.178 | 1 | 4.7158 | 4.4074 | 2.9794 | 2.7273 | 1.6802 | 35.6279
| 7:30 | 1 | 14.741 | 0 | 5 | 0 | 53.442 | 53.9 | 41.961 | 42.288 | 48.373 | 24.754 | 6.466 | 1 | 0 | 61.485 | 57.448 | 50.462 | 18.15 | 0 | 0 | 53.855 | 33.759 | [5 empty] | 14.741 | 11.154 | 2 | 4.7135 | 4.4052 | 2.9793 | 2.7273 | 1.6779 | 35.5986
| 7:31 | 0 | 14.716 | 0 | 5 | 0 | 53.58 | 53.993 | 42.054 | 42.408 | 48.671 | 24.803 | 6.541 | 1 | 0 | 61.462 | 57.471 | 50.506 | 18.175 | 0 | 0 | 53.855 | 33.735 | [5 empty] | 0 | 11.172 | 3 | 4.6917 | 4.3845 | 2.9784 | 2.7273 | 1.6572 | 35.3218
| 7:32 | 0 | 14.716 | 1 | 5 | 0 | 53.624 | 54.061 | 42.126 | 42.547 | 49.131 | 24.779 | 6.566 | 2 | 0 | 61.462 | 57.471 | 50.483 | 18.175 | 0 | 0 | 53.876 | 33.687 | [5 empty] | 0 | 11.077 | 4 | 4.6844 | 4.3775 | 2.9781 | 2.7273 | 1.6503 | 35.229
| 7:33 | 0 | 14.638 | 0 | 5 | 0 | 48.254 | 54.033 | 42.143 | 42.59 | 40.803 | 24.774 | 6.484 | 1 | 0 | 61.435 | 57.443 | 50.501 | 18.145 | 0 | 0 | 53.848 | 33.658 | [5 empty] | 0 | 5.664 | 5 | 4.7083 | 4.4002 | 2.9791 | 2.7273 | 1.673 | 35.5324
| 7:34 | 0 | 14.716 | 0 | 5 | 0 | 44.475 | 46.517 | 42.336 | 42.736 | 35.122 | 24.877 | 6.541 | 0 | 0 | 61.439 | 57.471 | 50.529 | 18.201 | 0 | 0 | 53.9 | 33.641 | [5 empty] | 0 | 1.739 | 6 | 4.6917 | 4.3845 | 2.9784 | 2.7273 | 1.6572 | 35.3218
| 7:35 | 0 | 14.711 | 0 | 5 | 0 | 43.458 | 44.353 | 42.401 | 42.779 | 32.458 | 24.847 | 6.458 | 0 | 0 | 61.435 | 57.421 | 50.501 | 18.17 | 0 | 0 | 53.918 | 33.658 | [5 empty] | 0 | 0.679 | 7 | 4.7158 | 4.4074 | 2.9794 | 2.7273 | 1.6802 | 35.6279
| 7:36 | 0 | 14.663 | 0 | 5 | 0 | 43.059 | 43.74 | 41.602 | 42.542 | 31.014 | 24.823 | 6.435 | 0 | 0 | 61.435 | 57.443 | 50.548 | 18.145 | 0 | 0 | 53.918 | 33.682 | [5 empty] | 0 | 0.517 | 8 | 4.7225 | 4.4138 | 2.9796 | 2.7273 | 1.6865 | 35.7122
| 7:37 | 0 | 14.711 | 0 | 5 | 0 | 42.401 | 43.389 | 40.217 | 41.25 | 26.895 | 24.798 | 6.435 | 0 | 0 | 61.412 | 57.421 | 50.548 | 18.17 | 0 | 0 | 53.918 | 33.706 | [5 empty] | 0 | 1.151 | 9 | 4.7225 | 4.4138 | 2.9796 | 2.7273 | 1.6865 | 35.7122
| 7:38 | 0 | 14.736 | 0 | 6 | 0 | 41.016 | 42.26 | 39.298 | 39.98 | 27.64 | 24.847 | 6.51 | 0 | 0 | 61.412 | 57.443 | 50.525 | 18.196 | 0 | 0 | 53.895 | 33.706 | [5 empty] | 0 | 1.036 | 10 | 4.7007 | 4.393 | 2.9788 | 2.7273 | 1.6658 | 35.4365
| 7:39 | 0 | 14.716 | 0 | 5 | 0 | 39.892 | 40.903 | 38.624 | 39.327 | 29.43 | 24.899 | 6.641 | 0 | 0 | 61.394 | 57.471 | 50.462 | 18.226 | 0 | 0 | 53.946 | 33.687 | [5 empty] | 0 | 0.565 | 11 | 4.6625 | 4.3568 | 2.9772 | 2.7273 | 1.6295 | 34.9487
| 7:40 | 0 | 14.749 | 0 | 5 | 0 | 39.219 | 39.971 | 38.067 | 38.724 | 24.376 | 24.884 | 6.499 | 0 | 0 | 61.4 | 57.478 | 50.469 | 18.208 | 0 | 0 | 53.977 | 33.696 | [5 empty] | 0 | 0.495 | 12 | 4.7039 | 4.3961 | 2.9789 | 2.7273 | 1.6688 | 35.4771
| 7:41 | 0 | 14.694 | 0 | 5 | 0 | 38.528 | 39.234 | 37.425 | 38.083 | 23.864 | 24.754 | 6.515 | 0 | 0 | 61.371 | 57.425 | 50.392 | 18.201 | 0 | 0 | 53.97 | 33.641 | [5 empty] | 0 | 0.445 | 13 | 4.6992 | 4.3916 | 2.9787 | 2.7273 | 1.6644 | 35.418
| 7:42 | 0 | 14.716 | 0 | 6 | 0 | 37.894 | 38.624 | 36.813 | 37.471 | 23.575 | 24.754 | 6.618 | 0 | 0 | 61.327 | 57.425 | 50.368 | 18.175 | 0 | 0 | 53.946 | 33.641 | [5 empty] | 0 | 0.423 | 14 | 4.6692 | 4.3631 | 2.9775 | 2.7273 | 1.6359 | 35.0349
| 7:43 | 0 | 14.741 | 0 | 5 | 0 | 42.312 | 37.966 | 36.296 | 36.861 | 37.894 | 24.732 | 6.515 | 0 | 0 | 61.305 | 57.402 | 50.3 | 18.201 | 0 | 0 | 53.97 | 33.617 | [5 empty] | 0 | 5.451 | 15 | 4.6992 | 4.3916 | 2.9787 | 2.7273 | 1.6644 | 35.418
| 7:44 | 1 | 14.741 | 1 | 5 | 0 | 48.443 | 46.494 | 35.897 | 36.366 | 38.483 | 24.634 | 6.566 | 1 | 0 | 61.305 | 57.382 | 50.254 | 18.201 | 0 | 0 | 53.97 | 33.617 | [5 empty] | 14.741 | 12.077 | 16 | 4.6844 | 4.3775 | 2.9781 | 2.7273 | 1.6503 | 35.229
| 7:45 | 0 | 14.766 | 0 | 5 | 0 | 49.612 | 49.589 | 35.639 | 35.966 | 38.483 | 24.563 | 6.541 | 1 | 0 | 61.282 | 57.382 | 50.139 | 18.201 | 0 | 0 | 53.993 | 33.594 | [5 empty] | 0 | 13.646 | 17 | 4.6917 | 4.3845 | 2.9784 | 2.7273 | 1.6572 | 35.3218
| 7:46 | 0 | 14.817 | 0 | 6 | 0 | 50.093 | 50.277 | 35.828 | 35.78 | 38.669 | 24.489 | 6.515 | 2 | 0 | 61.259 | 57.359 | 50.116 | 18.175 | 0 | 0 | 53.993 | 33.594 | [5 empty] | 0 | 14.313 | 18 | 4.6992 | 4.3916 | 2.9787 | 2.7273 | 1.6644 | 35.418
| 7:47 | 1 | 14.792 | 0 | 5 | 0 | 50.277 | 50.506 | 36.531 | 36.296 | 39.351 | 24.489 | 6.566 | 2 | 0 | 61.259 | 57.359 | 50.048 | 18.201 | 0 | 0 | 53.993 | 33.617 | [5 empty] | 14.792 | 13.981 | 19 | 4.6844 | 4.3775 | 2.9781 | 2.7273 | 1.6503 | 35.229
| 7:48 | 0 | 14.766 | 0 | 5 | 0 | 50.254 | 50.714 | 37.636 | 37.33 | 40.339 | 24.489 | 6.489 | 2 | 0 | 61.193 | 57.359 | 50.002 | 18.201 | 0 | 0 | 54.014 | 33.57 | [5 empty] | 0 | 12.924 | 20 | 4.7068 | 4.3988 | 2.979 | 2.7273 | 1.6716 | 35.514
| 7:49 | 0 | 14.766 | 0 | 5 | 1 | 50.462 | 50.781 | 38.741 | 38.552 | 41.348 | 24.443 | 6.592 | 1 | 0 | 61.236 | 57.313 | 50.025 | 18.175 | 0 | 0 | 54.037 | 33.617 | [5 empty] | 0 | 11.91 | 21 | 4.6768 | 4.3703 | 2.9778 | 2.7273 | 1.6431 | 35.1321
| 7:50 | 1 | 14.736 | 0 | 5 | 0 | 50.891 | 51.143 | 39.511 | 39.535 | 42.26 | 24.46 | 6.535 | 2 | 0 | 61.188 | 57.286 | 49.997 | 18.17 | 0 | 0 | 53.986 | 33.589 | [5 empty] | 14.736 | 11.356 | 0 | 4.6934 | 4.3861 | 2.9785 | 2.7273 | 1.6588 | 35.344
| 7:51 | 0 | 14.761 | 0 | 5 | 0 | 51.12 | 51.486 | 40.004 | 40.193 | 42.848 | 24.438 | 6.458 | 1 | 0 | 61.209 | 57.263 | 50.02 | 18.17 | 0 | 0 | 53.986 | 33.589 | [5 empty] | 0 | 10.927 | 1 | 4.7158 | 4.4074 | 4.5378 | 4.2857 | 0.12171 | 2.5809
| 7:52 | 0 | 14.741 | 0 | 6 | 0 | 51.285 | 51.675 | 40.339 | 40.597 | 43.628 | 24.418 | 6.541 | 1 | 0 | 61.216 | 57.268 | 50.069 | 18.175 | 0 | 0 | 54.014 | 33.641 | [5 empty] | 0 | 10.688 | 2 | 4.6917 | 4.3845 | 4.5368 | 4.2857 | 0.098737 | 2.1045
| 7:53 | 0 | 14.766 | 1 | 5 | 0 | 51.584 | 51.951 | 40.504 | 40.808 | 44.498 | 24.467 | 6.618 | 2 | 0 | 61.216 | 57.268 | 50.093 | 18.201 | 0 | 0 | 53.993 | 33.594 | [5 empty] | 0 | 10.776 | 3 | 4.6692 | 4.3631 | 4.5359 | 4.2857 | 0.077423 | 1.6582
| 7:54 | 1 | 14.741 | 0 | 5 | 0 | 51.722 | 52.179 | 40.573 | 40.973 | 45.049 | 24.443 | 6.641 | 1 | 0 | 61.216 | 57.268 | 50.093 | 18.226 | 0 | 0 | 54.084 | 33.594 | [5 empty] | 14.741 | 10.749 | 4 | 4.6625 | 4.3568 | 4.5357 | 4.2857 | 0.071057 | 1.524
| 7:55 | 0 | 14.741 | 0 | 5 | 0 | 52.135 | 52.431 | 40.762 | 41.114 | 45.714 | 24.467 | 6.489 | 2 | 0 | 61.236 | 57.268 | 50.139 | 18.175 | 0 | 0 | 54.131 | 33.594 | [5 empty] | 0 | 11.021 | 5 | 4.7068 | 4.3988 | 4.5374 | 4.2857 | 0.11313 | 2.4036
| 7:56 | 0 | 14.741 | 0 | 5 | 0 | 52.226 | 52.73 | 40.949 | 41.303 | 45.99 | 24.467 | 6.566 | 1 | 0 | 61.216 | 57.291 | 50.139 | 18.226 | 0 | 0 | 54.198 | 33.57 | [5 empty] | 0 | 10.923 | 6 | 4.6844 | 4.3775 | 4.5365 | 4.2857 | 0.091817 | 1.9601
| 7:57 | 0 | 14.741 | 0 | 6 | 0 | 52.273 | 52.707 | 41.114 | 41.42 | 46.494 | 24.489 | 6.44 | 1 | 0 | 61.216 | 57.291 | 50.163 | 18.248 | 0 | 0 | 54.266 | 33.594 | [5 empty] | 0 | 10.853 | 7 | 4.7211 | 4.4124 | 4.538 | 4.2857 | 0.12669 | 2.6836
| 7:58 | 1 | 14.741 | 0 | 5 | 0 | 52.455 | 52.821 | 41.372 | 41.631 | 46.722 | 24.538 | 6.541 | 2 | 0 | 61.216 | 57.247 | 50.186 | 18.201 | 0 | 0 | 54.266 | 33.57 | [5 empty] | 14.741 | 10.824 | 8 | 4.6917 | 4.3845 | 4.5368 | 4.2857 | 0.098737 | 2.1045
| 7:59 | 0 | 14.736 | 0 | 5 | 0 | 52.588 | 53.069 | 41.439 | 41.743 | 46.97 | 24.558 | 6.458 | 1 | 0 | 61.188 | 57.24 | 50.179 | 18.196 | 0 | 0 | 54.308 | 33.472 | [5 empty] | 0 | 10.845 | 9 | 4.7158 | 4.4074 | 4.5378 | 4.2857 | 0.12171 | 2.5809
| 8:00 | 0 | 14.736 | 0 | 5 | 0 | 52.726 | 53.185 | 41.485 | 41.86 | 47.29 | 24.533 | 6.458 | 1 | 0 | 61.209 | 57.24 | 50.158 | 18.196 | 0 | 0 | 54.308 | 33.517 | [5 empty] | 0 | 10.866 | 10 | 4.7158 | 4.4074 | 4.5378 | 4.2857 | 0.12171 | 2.5809
| 8:01 | 0 | 14.729 | 0 | 5 | 0 | 52.763 | 53.246 | 41.667 | 41.925 | 47.581 | 24.526 | 6.425 | 1 | 0 | 61.179 | 57.19 | 50.128 | 18.163 | 0 | 0 | 54.278 | 33.464 | [5 empty] | 0 | 10.838 | 11 | 4.7254 | 4.4166 | 4.5382 | 4.2857 | 0.13085 | 2.769
| 8:02 | 1 | 14.761 | 0 | 5 | 0 | 53.001 | 53.391 | 41.815 | 42.119 | 47.864 | 24.533 | 6.51 | 2 | 0 | 61.209 | 57.197 | 50.202 | 18.17 | 0 | 0 | 54.308 | 33.495 | [5 empty] | 14.761 | 10.882 | 12 | 4.7007 | 4.393 | 4.5372 | 4.2857 | 0.10732 | 2.283
| 8:03 | 0 | 14.736 | 1 | 6 | 1 | 53.092 | 53.552 | 41.908 | 42.214 | 48.23 | 24.558 | 6.458 | 1 | 0 | 61.209 | 57.197 | 50.179 | 18.17 | 0 | 0 | 54.331 | 33.495 | [5 empty] | 0 | 10.878 | 13 | 4.7158 | 4.4074 | 4.5378 | 4.2857 | 0.12171 | 2.5809
| 8:04 | 0 | 14.787 | 0 | 5 | 0 | 53.23 | 53.643 | 42.049 | 42.308 | 48.597 | 24.629 | 6.484 | 1 | 0 | 61.209 | 57.197 | 50.202 | 18.145 | 0 | 0 | 54.308 | 33.541 | [5 empty] | 0 | 10.922 | 0 | 4.7083 | 4.4002 | 4.5375 | 4.2857 | 0.11451 | 2.4322
| 8:05 | 1 | 14.736 | 0 | 5 | 0 | 53.367 | 53.848 | 42.119 | 42.379 | 48.872 | 24.629 | 6.587 | 2 | 0 | 61.232 | 57.174 | 50.179 | 18.145 | 0 | 0 | 54.308 | 33.541 | [5 empty] | 14.736 | 10.988 | 1 | 4.6783 | 4.3717 | 2.9778 | 2.7273 | 1.6444 | 35.1508
| 8:06 | 0 | 14.736 | 0 | 5 | 0 | 53.528 | 53.965 | 42.166 | 42.566 | 49.124 | 24.629 | 6.561 | 1 | 0 | 61.209 | 57.197 | 50.202 | 18.17 | 0 | 0 | 54.285 | 33.495 | [5 empty] | 0 | 10.962 | 2 | 4.6858 | 4.3789 | 2.9782 | 2.7273 | 1.6516 | 35.2475
| 8:07 | 0 | 14.736 | 0 | 5 | 0 | 53.666 | 54.147 | 42.355 | 42.659 | 49.4 | 24.629 | 6.409 | 1 | 0 | 61.188 | 57.197 | 50.179 | 18.17 | 0 | 0 | 54.285 | 33.541 | [5 empty] | 0 | 11.007 | 3 | 4.7301 | 4.421 | 2.9799 | 2.7273 | 1.6937 | 35.8072
| 8:08 | 0 | 14.711 | 0 | 5 | 0 | 53.666 | 54.17 | 42.401 | 42.779 | 49.516 | 24.604 | 6.484 | 1 | 0 | 61.209 | 57.128 | 50.202 | 18.17 | 0 | 0 | 54.261 | 33.517 | [5 empty] | 0 | 10.887 | 4 | 4.7083 | 4.4002 | 2.9791 | 2.7273 | 1.673 | 35.5324
| 8:09 | 1 | 14.761 | 0 | 5 | 0 | 53.78 | 54.238 | 42.542 | 42.872 | 49.584 | 24.629 | 6.51 | 2 | 0 | 61.232 | 57.151 | 50.202 | 18.145 | 0 | 0 | 54.285 | 33.495 | [5 empty] | 14.761 | 10.908 | 5 | 4.7007 | 4.393 | 2.9788 | 2.7273 | 1.6658 | 35.4365
| 8:10 | 0 | 14.761 | 0 | 6 | 0 | 54.009 | 54.422 | 42.659 | 43.037 | 49.698 | 24.678 | 6.458 | 1 | 0 | 61.188 | 57.151 | 50.226 | 18.145 | 0 | 0 | 54.285 | 33.517 | [5 empty] | 0 | 10.972 | 6 | 4.7158 | 4.4074 | 2.9794 | 2.7273 | 1.6802 | 35.6279
| 8:11 | 0 | 14.736 | 0 | 5 | 0 | 47.565 | 53.23 | 42.731 | 43.106 | 38.079 | 24.725 | 6.409 | 1 | 0 | 61.188 | 57.174 | 50.202 | 18.196 | 0 | 0 | 54.261 | 33.565 | [5 empty] | 0 | 4.459 | 7 | 4.7301 | 4.421 | 2.9799 | 2.7273 | 1.6937 | 35.8072
| 8:12 | 0 | 14.736 | 0 | 5 | 0 | 44.585 | 46.305 | 42.731 | 43.2 | 33.964 | 24.678 | 6.484 | 0 | 0 | 61.165 | 57.174 | 50.249 | 18.145 | 0 | 0 | 54.261 | 33.541 | [5 empty] | 0 | 1.385 | 8 | 4.7083 | 4.4002 | 2.9791 | 2.7273 | 1.673 | 35.5324
| 8:13 | 0 | 14.711 | 1 | 5 | 0 | 43.764 | 44.608 | 42.566 | 43.2 | 32.766 | 24.725 | 6.484 | 0 | 0 | 61.188 | 57.151 | 50.296 | 18.145 | 0 | 0 | 54.238 | 33.589 | [5 empty] | 0 | 0.564 | 9 | 4.7083 | 4.4002 | 2.9791 | 2.7273 | 1.673 | 35.5324
| 8:14 | 0 | 14.711 | 0 | 5 | 0 | 43.413 | 44.094 | 41.65 | 42.824 | 29.81 | 24.749 | 6.535 | 0 | 0 | 61.188 | 57.151 | 50.272 | 18.145 | 0 | 0 | 54.238 | 33.541 | [5 empty] | 0 | 0.589 | 10 | 4.6934 | 4.3861 | 2.9785 | 2.7273 | 1.6588 | 35.344
| 8:15 | 0 | 14.736 | 0 | 5 | 0 | 42.566 | 43.647 | 40.451 | 41.415 | 26.941 | 24.749 | 6.561 | 0 | 0 | 61.165 | 57.106 | 50.249 | 18.145 | 0 | 0 | 54.238 | 33.517 | [5 empty] | 0 | 1.151 | 11 | 4.6858 | 4.3789 | 2.9782 | 2.7273 | 1.6516 | 35.2475
| 8:16 | 0 | 14.736 | 0 | 6 | 0 | 41.133 | 42.401 | 39.629 | 40.262 | 25.617 | 24.725 | 6.561 | 1 | 0 | 61.143 | 57.106 | 50.226 | 18.145 | 0 | 0 | 54.238 | 33.565 | [5 empty] | 0 | 0.871 | 12 | 4.6858 | 4.3789 | 2.9782 | 2.7273 | 1.6516 | 35.2475
| 8:17 | 0 | 14.736 | 0 | 5 | 0 | 40.121 | 40.992 | 38.923 | 39.511 | 27.039 | 24.678 | 6.51 | 0 | 0 | 61.12 | 57.128 | 50.249 | 18.145 | 0 | 0 | 54.261 | 33.565 | [5 empty] | 0 | 0.61 | 13 | 4.7007 | 4.393 | 2.9788 | 2.7273 | 1.6658 | 35.4365
| 8:18 | 0 | 14.761 | 0 | 5 | 0 | 39.394 | 40.133 | 38.322 | 38.935 | 22.64 | 24.666 | 6.523 | 0 | 0 | 61.129 | 57.115 | 50.191 | 18.183 | 0 | 0 | 54.271 | 33.577 | [5 empty] | 0 | 0.459 | 14 | 4.6969 | 4.3894 | 2.9786 | 2.7273 | 1.6622 | 35.3884
| 8:19 | 0 | 14.711 | 0 | 5 | 0 | 38.758 | 39.485 | 37.677 | 38.358 | 23.714 | 24.653 | 6.51 | 0 | 0 | 61.028 | 57.103 | 50.086 | 18.17 | 0 | 0 | 54.259 | 33.493 | [5 empty] | 0 | 0.4 | 15 | 4.7007 | 4.393 | 2.9788 | 2.7273 | 1.6658 | 35.4365
| 8:20 | 0 | 14.736 | 0 | 6 | 0 | 38.124 | 38.851 | 37.112 | 37.653 | 22.942 | 24.629 | 6.535 | 0 | 0 | 61.028 | 57.103 | 49.995 | 18.17 | 0 | 0 | 54.259 | 33.469 | [5 empty] | 0 | 0.471 | 16 | 4.6934 | 4.3861 | 2.9785 | 2.7273 | 1.6588 | 35.344
| 8:21 | 0 | 14.736 | 0 | 5 | 0 | 45.752 | 39.227 | 36.548 | 37.112 | 38.476 | 24.509 | 6.587 | 0 | 0 | 61.028 | 57.195 | 49.995 | 18.193 | 0 | 0 | 54.259 | 33.448 | [5 empty] | 0 | 8.64 | 17 | 4.6783 | 4.3717 | 2.9778 | 2.7273 | 1.6444 | 35.1508
| 8:22 | 0 | 14.736 | 0 | 5 | 0 | 49.054 | 48.207 | 36.172 | 36.595 | 38.734 | 24.46 | 6.587 | 0 | 0 | 61.028 | 57.037 | 49.927 | 18.17 | 0 | 0 | 54.215 | 33.424 | [5 empty] | 0 | 12.459 | 18 | 4.6783 | 4.3717 | 2.9778 | 2.7273 | 1.6444 | 35.1508
| 8:23 | 1 | 14.704 | 0 | 6 | 0 | 49.827 | 49.827 | 35.859 | 36.189 | 38.82 | 24.379 | 6.476 | 2 | 0 | 60.953 | 57.008 | 49.803 | 18.113 | 0 | 0 | 54.161 | 33.369 | [5 empty] | 14.704 | 13.638 | 19 | 4.7106 | 4.4024 | 2.9792 | 2.7273 | 1.6752 | 35.5618
| 8:24 | 0 | 14.736 | 0 | 5 | 0 | 50.132 | 50.455 | 36.289 | 36.22 | 39.181 | 24.389 | 6.458 | 2 | 0 | 60.96 | 57.014 | 49.766 | 18.145 | 0 | 0 | 54.168 | 33.424 | [5 empty] | 0 | 13.912 | 20 | 4.7158 | 4.4074 | 2.9794 | 2.7273 | 1.6802 | 35.6279
| 8:25 | 0 | 14.711 | 1 | 5 | 1 | 50.179 | 50.59 | 37.112 | 36.878 | 39.956 | 24.364 | 6.587 | 2 | 0 | 60.937 | 56.992 | 49.743 | 18.12 | 0 | 0 | 54.168 | 33.424 | [5 empty] | 0 | 13.301 | 21 | 4.6783 | 4.3717 | 2.9778 | 2.7273 | 1.6444 | 35.1508
| 8:26 | 1 | 14.711 | 0 | 5 | 0 | 50.431 | 50.798 | 38.193 | 38.028 | 40.99 | 24.389 | 6.51 | 1 | 0 | 60.937 | 57.014 | 49.719 | 18.17 | 0 | 0 | 54.168 | 33.448 | [5 empty] | 14.711 | 12.403 | 0 | 4.7007 | 4.393 | 2.9788 | 2.7273 | 1.6658 | 35.4365
| 8:27 | 0 | 14.711 | 0 | 5 | 0 | 50.821 | 51.026 | 39.251 | 39.157 | 42.047 | 24.364 | 6.561 | 2 | 0 | 60.917 | 56.971 | 49.696 | 18.145 | 0 | 0 | 54.168 | 33.448 | [5 empty] | 0 | 11.664 | 1 | 4.6858 | 4.3789 | 5.2509 | 5 | -0.62108 | -13.2545
| 8:28 | 0 | 14.711 | 0 | 5 | 0 | 51.073 | 51.463 | 39.791 | 39.956 | 42.683 | 24.34 | 6.561 | 1 | 0 | 60.917 | 56.992 | 49.743 | 18.145 | 0 | 0 | 54.145 | 33.448 | [5 empty] | 0 | 11.117 | 2 | 4.6858 | 4.3789 | 5.2509 | 5 | -0.62108 | -13.2545
| 8:29 | 1 | 14.686 | 0 | 5 | 0 | 51.278 | 51.554 | 40.262 | 40.449 | 43.341 | 24.389 | 6.458 | 1 | 0 | 60.894 | 56.971 | 49.696 | 18.17 | 0 | 0 | 54.168 | 33.448 | [5 empty] | 14.686 | 10.829 | 3 | 4.7158 | 4.4074 | 5.2521 | 5 | -0.59257 | -12.5656
| 8:30 | 0 | 14.686 | 0 | 5 | 0 | 51.692 | 51.967 | 40.473 | 40.779 | 44.281 | 24.389 | 6.409 | 2 | 0 | 60.917 | 56.971 | 49.766 | 18.145 | 0 | 0 | 54.121 | 33.448 | [5 empty] | 0 | 10.913 | 4 | 4.7301 | 4.421 | 5.2527 | 5 | -0.57901 | -12.241
| 8:31 | 0 | 14.711 | 0 | 6 | 0 | 51.92 | 52.242 | 40.662 | 40.99 | 44.928 | 24.364 | 6.409 | 1 | 0 | 60.937 | 56.971 | 49.81 | 18.145 | 0 | 0 | 54.121 | 33.4 | [5 empty] | 0 | 10.93 | 5 | 4.7301 | 4.421 | 5.2527 | 5 | -0.57901 | -12.241
| 8:32 | 0 | 14.653 | 0 | 5 | 0 | 52.256 | 52.625 | 40.817 | 41.124 | 44.921 | 24.308 | 6.275 | 2 | 0 | 60.887 | 56.941 | 49.803 | 18.113 | 0 | 0 | 54.07 | 33.369 | [5 empty] | 0 | 11.132 | 6 | 4.7691 | 4.4581 | 5.2543 | 5 | -0.54192 | -11.3631
| 8:33 | 1 | 14.711 | 0 | 5 | 0 | 52.38 | 52.838 | 41.107 | 41.32 | 45.959 | 24.389 | 6.383 | 1 | 0 | 60.937 | 56.971 | 49.834 | 18.145 | 0 | 0 | 54.121 | 33.424 | [5 empty] | 14.711 | 11.06 | 7 | 4.7377 | 4.4282 | 5.253 | 5 | -0.57181 | -12.0695
| 8:34 | 0 | 14.736 | 1 | 5 | 0 | 52.471 | 52.908 | 41.248 | 41.53 | 46.165 | 24.435 | 6.484 | 1 | 0 | 60.917 | 56.836 | 49.81 | 18.145 | 9 | 0 | 60.602 | 19.998 | [5 empty] | 0 | 10.941 | 8 | 4.7083 | 4.4002 | 5.2518 | 5 | -0.59977 | -12.7387
| 8:35 | 0 | 14.736 | 0 | 5 | 0 | 52.747 | 53.045 | 41.53 | 41.695 | 46.9 | 24.435 | 6.51 | 2 | 0 | 60.894 | 56.093 | 48.597 | 18.193 | 13 | 1 | 62.71 | 13.899 | [5 empty] | 0 | 11.052 | 9 | 4.7007 | 4.393 | 5.2515 | 5 | -0.60697 | -12.9123
| 8:36 | 0 | 14.736 | 0 | 7 | 0 | 52.196 | 53.321 | 41.578 | 41.86 | 47.448 | 24.389 | 6.51 | 1 | 0 | 58.876 | 53.778 | 42.776 | 18.193 | 13 | 1 | 63.315 | 12.564 | [5 empty] | 0 | 10.336 | 10 | 4.7007 | 4.393 | 5.2515 | 5 | -0.60697 | -12.9123
| 8:37 | 1 | 14.736 | 0 | 14 | 1 | 54.03 | 53.16 | 41.647 | 44.629 | 51.187 | 24.435 | 6.358 | 2 | 1 | 54.03 | 48.137 | 44.491 | 18.218 | 14 | 1 | 63.472 | 12.169 | [5 empty] | 14.736 | 9.401 | 11 | 4.745 | 4.4351 | 5.2533 | 5 | -0.56489 | -11.9052
| 8:38 | 1 | 14.736 | 0 | 14 | 0 | 58.292 | 52.908 | 41.248 | 44.09 | 55.862 | 24.364 | 6.51 | 3 | 0 | 57.462 | 41.576 | 44.35 | 18.218 | 13 | 0 | 63.514 | 11.973 | [5 empty] | 14.736 | 14.202 | 0 | 4.7007 | 4.393 | 5.2515 | 5 | -0.60697 | -12.9123
| 8:39 | 1 | 14.746 | 0 | 15 | 0 | 60.027 | 52.616 | 40.786 | 43.982 | 57.537 | 24.372 | 6.468 | 3 | 0 | 59.646 | 36.485 | 44.099 | 18.178 | 9 | 1 | 63.434 | 11.933 | [5 empty] | 14.746 | 16.045 | 1 | 4.7129 | 4.4047 | 15.252 | 15 | -10.5953 | -224.8149
| 8:40 | 1 | 14.721 | 1 | 14 | 0 | 60.428 | 52.364 | 40.317 | 44.405 | 58.254 | 24.276 | 6.52 | 3 | 0 | 59.958 | 33.948 | 44.592 | 18.178 | 0 | 0 | 63.142 | 12.946 | [5 empty] | 14.721 | 16.023 | 2 | 4.6978 | 4.3903 | 15.2514 | 15 | -10.6097 | -225.8459
| 8:41 | 2 | 14.721 | 0 | 15 | 1 | 61.594 | 52.135 | 40.152 | 45.623 | 59.712 | 24.3 | 6.468 | 2 | 1 | 60.944 | 33.62 | 45.805 | 18.203 | 0 | 0 | 62.849 | 14.671 | [5 empty] | 29.442 | 15.971 | 3 | 4.7129 | 4.4047 | 15.252 | 15 | -10.5953 | -224.8149
| 8:42 | 1 | 14.746 | 0 | 15 | 0 | 62.984 | 51.906 | 40.317 | 47.273 | 61.147 | 24.276 | 6.546 | 2 | 0 | 62.222 | 34.347 | 47.458 | 18.228 | 0 | 0 | 62.56 | 15.857 | [5 empty] | 14.746 | 15.711 | 0 | 4.6902 | 4.3831 | 15.2511 | 15 | -10.6169 | -226.3639
| 8:43 | 1 | 14.721 | 0 | 14 | 0 | 64.508 | 51.722 | 40.81 | 49.084 | 62.537 | 24.3 | 6.394 | 2 | 0 | 63.634 | 35.617 | 49.222 | 18.203 | 0 | 0 | 62.29 | 16.599 | [5 empty] | 14.721 | 15.424 | 1 | 4.7345 | 4.4251 | 20.2529 | 20 | -15.5749 | -328.9675
| 8:44 | 1 | 14.721 | 0 | 15 | 1 | 66.124 | 51.538 | 41.468 | 50.851 | 64.061 | 24.229 | 6.494 | 1 | 1 | 65.182 | 37.191 | 51.08 | 18.203 | 0 | 0 | 62.067 | 17.338 | [5 empty] | 14.721 | 15.273 | 2 | 4.7053 | 4.3975 | 20.2517 | 20 | -15.6025 | -331.5917
| 8:45 | 1 | 14.671 | 1 | 14 | 0 | 67.821 | 51.309 | 42.219 | 52.777 | 65.182 | 24.229 | 6.445 | 1 | 0 | 66.795 | 38.93 | 52.959 | 18.228 | 0 | 0 | 61.864 | 18.13 | [5 empty] | 14.671 | 15.044 | 0 | 4.7196 | 4.411 | 20.2522 | 20 | -15.589 | -330.3018
| 8:46 | 1 | 14.671 | 0 | 15 | 0 | 69.272 | 51.103 | 43.183 | 54.611 | 65.944 | 24.205 | 6.597 | 0 | 0 | 68.239 | 40.693 | 54.793 | 18.203 | 0 | 0 | 61.752 | 19.166 | [5 empty] | 14.671 | 14.661 | 1 | 4.6754 | 4.369 | 15.2505 | 15 | -10.631 | -227.3849
| 8:47 | 1 | 14.646 | 0 | 15 | 0 | 70.435 | 50.919 | 44.099 | 56.439 | 66.167 | 24.18 | 6.468 | 0 | 0 | 69.469 | 42.477 | 56.594 | 18.178 | 0 | 0 | 61.594 | 20.421 | [5 empty] | 14.646 | 13.996 | 2 | 4.7129 | 4.4047 | 15.252 | 15 | -10.5953 | -224.8149
| 8:48 | 1 | 14.646 | 0 | 14 | 1 | 71.072 | 50.758 | 45.002 | 58.03 | 65.967 | 24.276 | 6.445 | 0 | 1 | 70.216 | 44.288 | 58.165 | 18.178 | 0 | 0 | 61.483 | 21.843 | [5 empty] | 14.646 | 13.042 | 3 | 4.7196 | 4.411 | 15.2522 | 15 | -10.589 | -224.361
| 8:49 | 1 | 14.646 | 0 | 15 | 0 | 71.336 | 50.599 | 45.943 | 59.42 | 65.631 | 24.276 | 6.468 | 1 | 0 | 70.589 | 45.99 | 59.488 | 18.203 | 0 | 0 | 61.371 | 23.432 | [5 empty] | 14.646 | 11.916 | 0 | 4.7129 | 4.4047 | 15.252 | 15 | -10.5953 | -224.8149
| 8:50 | 1 | 14.671 | 1 | 15 | 0 | 71.578 | 50.392 | 46.792 | 60.563 | 65.451 | 24.276 | 6.42 | 0 | 0 | 70.898 | 47.595 | 60.675 | 18.178 | 0 | 0 | 61.259 | 25.168 | [5 empty] | 14.671 | 11.015 | 1 | 4.7269 | 4.4179 | 12.2525 | 12 | -7.5821 | -160.4024
| 8:51 | 0 | 14.671 | 0 | 14 | 0 | 71.71 | 50.23 | 47.572 | 61.64 | 65.293 | 24.372 | 6.52 | 0 | 0 | 71.072 | 49.061 | 61.686 | 18.178 | 0 | 0 | 61.19 | 26.951 | [5 empty] | 0 | 10.07 | 2 | 4.6978 | 4.3903 | 12.2514 | 12 | -7.6097 | -161.9859
| 8:52 | 1 | 14.671 | 0 | 15 | 0 | 71.754 | 50.072 | 48.258 | 62.603 | 65.159 | 24.421 | 6.546 | 0 | 0 | 71.095 | 50.483 | 62.603 | 18.178 | 0 | 0 | 61.101 | 28.685 | [5 empty] | 14.671 | 9.151 | 3 | 4.6902 | 4.3831 | 12.2511 | 12 | -7.6169 | -162.4009
| 8:53 | 1 | 14.671 | 0 | 15 | 1 | 71.754 | 49.934 | 48.856 | 63.388 | 65.093 | 24.396 | 6.494 | 0 | 1 | 71.095 | 51.722 | 63.322 | 18.178 | 0 | 0 | 60.99 | 30.394 | [5 empty] | 14.671 | 8.366 | 4 | 4.7053 | 4.3975 | 12.2517 | 12 | -7.6025 | -161.5723
| 8:54 | 0 | 14.671 | 0 | 6 | 0 | 72.018 | 67.379 | 41.069 | 53.12 | 62.156 | 24.421 | 6.42 | 0 | 0 | 70.524 | 52.821 | 62.694 | 18.153 | 0 | 0 | 60.878 | 31.382 | [5 empty] | 0 | 18.898 | 0 | 4.7269 | 4.4179 | 12.2525 | 12 | -7.5821 | -160.4024
| 8:55 | 0 | 14.696 | 0 | 6 | 0 | 51.974 | 65.316 | 36.627 | 39.564 | 43.7 | 24.516 | 6.394 | 0 | 0 | 68.854 | 53.624 | 57.202 | 18.178 | 0 | 0 | 60.809 | 31.406 | [5 empty] | 0 | 12.41 | 1 | 4.7345 | 4.4251 | 3.7823 | 3.5294 | 0.89573 | 18.9193
| 8:56 | 0 | 14.696 | 0 | 5 | 0 | 40.411 | 45.371 | 35.593 | 36.158 | 40.834 | 24.47 | 6.468 | 0 | 0 | 67.514 | 54.152 | 51.171 | 18.178 | 0 | 0 | 60.72 | 31.166 | [5 empty] | 0 | 4.253 | 2 | 4.7129 | 4.4047 | 3.7814 | 3.5294 | 0.87525 | 18.5712
| 8:57 | 0 | 14.696 | 0 | 5 | 0 | 37.215 | 38.882 | 36.203 | 35.945 | 33.149 | 24.396 | 6.368 | 0 | 0 | 66.437 | 54.565 | 46.86 | 18.203 | 0 | 0 | 60.72 | 30.901 | [5 empty] | 0 | 1.27 | 3 | 4.742 | 4.4323 | 3.7826 | 3.5294 | 0.90293 | 19.0409
| 8:58 | 0 | 14.671 | 1 | 5 | 0 | 37.026 | 37.449 | 36.806 | 37.37 | 29.3 | 24.362 | 6.355 | 0 | 0 | 65.624 | 54.81 | 43.972 | 18.19 | 0 | 0 | 60.625 | 30.624 | [5 empty] | 0 | -0.344 | 4 | 4.7458 | 4.4359 | 3.7827 | 3.5294 | 0.90652 | 19.1015
| 8:59 | 0 | 14.671 | 0 | 6 | 0 | 37.734 | 38.181 | 35.902 | 36.77 | 27.289 | 24.423 | 6.468 | 0 | 0 | 65.008 | 55.05 | 41.966 | 18.18 | 0 | 0 | 60.613 | 30.325 | [5 empty] | 0 | 0.964 | 5 | 4.7129 | 4.4047 | 3.7814 | 3.5294 | 0.87525 | 18.5712
| 9:00 | 0 | 14.701 | 0 | 5 | 0 | 36.753 | 37.811 | 35.132 | 35.694 | 29.052 | 24.403 | 6.499 | 1 | 0 | 64.563 | 55.193 | 40.607 | 18.211 | 0 | 0 | 60.574 | 30.09 | [5 empty] | 0 | 1.059 | 6 | 4.7039 | 4.3961 | 3.781 | 3.5294 | 0.86667 | 18.4244
| 9:01 | 0 | 14.701 | 0 | 6 | 0 | 35.789 | 36.612 | 34.636 | 35.132 | 27.824 | 24.428 | 6.45 | 0 | 0 | 64.162 | 55.307 | 39.526 | 18.185 | 0 | 0 | 60.551 | 29.825 | [5 empty] | 0 | 0.657 | 7 | 4.7182 | 4.4096 | 3.7816 | 3.5294 | 0.88023 | 18.6562
| 9:02 | 0 | 14.701 | 0 | 6 | 0 | 35.249 | 35.813 | 34.261 | 34.732 | 25.656 | 24.379 | 6.373 | 0 | 0 | 63.824 | 55.4 | 38.679 | 18.233 | 0 | 0 | 60.551 | 29.656 | [5 empty] | 0 | 0.517 | 8 | 4.7406 | 4.431 | 3.7825 | 3.5294 | 0.90154 | 19.0175
| 9:03 | 0 | 14.696 | 0 | 5 | 0 | 34.773 | 35.313 | 33.955 | 34.495 | 22.957 | 24.403 | 6.45 | 0 | 0 | 63.466 | 55.468 | 38.045 | 18.233 | 0 | 0 | 60.483 | 29.415 | [5 empty] | 0 | 0.278 | 9 | 4.7182 | 4.4096 | 3.7816 | 3.5294 | 0.88023 | 18.6562
| 9:04 | 0 | 14.726 | 0 | 6 | 0 | 34.543 | 34.943 | 33.696 | 34.213 | 22.981 | 24.354 | 6.499 | 0 | 0 | 63.196 | 55.491 | 37.552 | 18.185 | 0 | 0 | 60.394 | 29.197 | [5 empty] | 0 | 0.33 | 10 | 4.7039 | 4.3961 | 3.781 | 3.5294 | 0.86667 | 18.4244
| 9:05 | 0 | 14.726 | 0 | 6 | 0 | 41.829 | 34.967 | 33.414 | 33.837 | 36.447 | 24.259 | 6.602 | 0 | 0 | 62.95 | 55.515 | 37.057 | 18.211 | 0 | 0 | 60.394 | 28.981 | [5 empty] | 0 | 7.992 | 11 | 4.6739 | 4.3676 | 3.7798 | 3.5294 | 0.83815 | 17.9327
| 9:06 | 1 | 14.701 | 0 | 6 | 0 | 47.441 | 45.815 | 33.11 | 33.651 | 37.528 | 24.188 | 6.499 | 0 | 0 | 62.726 | 55.561 | 36.706 | 18.211 | 0 | 0 | 60.394 | 28.812 | [5 empty] | 14.701 | 13.79 | 12 | 4.7039 | 4.3961 | 3.781 | 3.5294 | 0.86667 | 18.4244
| 9:07 | 0 | 14.726 | 0 | 5 | 0 | 49.024 | 48.634 | 32.921 | 33.273 | 38.114 | 24.21 | 6.399 | 0 | 0 | 62.523 | 55.582 | 36.33 | 18.233 | 0 | 0 | 60.326 | 28.667 | [5 empty] | 0 | 15.751 | 13 | 4.733 | 4.4238 | 3.7822 | 3.5294 | 0.89435 | 18.8959
| 9:08 | 1 | 14.678 | 0 | 6 | 0 | 49.666 | 49.782 | 33.885 | 33.696 | 39.102 | 24.21 | 6.499 | 1 | 0 | 62.388 | 55.606 | 36.048 | 18.233 | 0 | 0 | 60.326 | 28.547 | [5 empty] | 14.678 | 15.97 | 14 | 4.7039 | 4.3961 | 3.781 | 3.5294 | 0.86667 | 18.4244
| 9:09 | 0 | 14.648 | 1 | 6 | 0 | 50.006 | 50.121 | 35.407 | 35.289 | 40.224 | 24.109 | 6.42 | 2 | 0 | 62.272 | 55.578 | 35.806 | 18.18 | 0 | 0 | 60.209 | 28.349 | [5 empty] | 0 | 14.717 | 15 | 4.7269 | 4.4179 | 3.782 | 3.5294 | 0.88853 | 18.7974
| 9:10 | 0 | 14.678 | 0 | 5 | 1 | 50.401 | 50.606 | 36.564 | 36.658 | 41.241 | 24.139 | 6.626 | 2 | 0 | 62.142 | 55.629 | 35.648 | 18.211 | 0 | 0 | 60.191 | 28.282 | [5 empty] | 0 | 13.743 | 16 | 4.6669 | 4.3609 | 3.7795 | 3.5294 | 0.83151 | 17.8172
| 9:11 | 1 | 14.678 | 0 | 6 | 0 | 50.837 | 50.996 | 37.174 | 37.411 | 42.104 | 24.109 | 6.595 | 2 | 0 | 61.98 | 55.601 | 35.548 | 18.203 | 0 | 0 | 60.186 | 28.133 | [5 empty] | 14.678 | 13.426 | 0 | 4.6759 | 4.3695 | 3.7799 | 3.5294 | 0.84009 | 17.9663
| 9:12 | 0 | 14.628 | 0 | 6 | 0 | 50.814 | 51.227 | 37.598 | 38.069 | 42.863 | 24.043 | 6.626 | 1 | 0 | 61.896 | 55.629 | 35.624 | 18.211 | 0 | 0 | 60.17 | 28.089 | [5 empty] | 0 | 12.745 | 1 | 4.6669 | 4.3609 | 5.2501 | 5 | -0.63908 | -13.6938
| 9:13 | 0 | 14.628 | 0 | 5 | 0 | 50.791 | 51.271 | 38.069 | 38.61 | 43.403 | 24.065 | 6.703 | 2 | 0 | 61.738 | 55.629 | 35.742 | 18.233 | 0 | 0 | 60.148 | 28.018 | [5 empty] | 0 | 12.181 | 2 | 4.6445 | 4.3396 | 5.2492 | 5 | -0.66039 | -14.2188
| 9:14 | 1 | 14.653 | 0 | 6 | 0 | 50.791 | 51.295 | 38.444 | 39.009 | 44.202 | 24.09 | 6.602 | 1 | 0 | 61.603 | 55.652 | 35.907 | 18.211 | 0 | 0 | 60.125 | 27.944 | [5 empty] | 14.653 | 11.782 | 3 | 4.6739 | 4.3676 | 5.2504 | 5 | -0.63243 | -13.5312
| 9:15 | 0 | 14.653 | 0 | 6 | 0 | 50.721 | 51.227 | 38.868 | 39.361 | 44.484 | 24.09 | 6.551 | 2 | 0 | 61.492 | 55.676 | 36.141 | 18.233 | 0 | 0 | 60.102 | 27.824 | [5 empty] | 0 | 11.36 | 4 | 4.6887 | 4.3817 | 5.251 | 5 | -0.61832 | -13.1872
| 9:16 | 0 | 14.678 | 0 | 6 | 0 | 50.539 | 51.18 | 39.15 | 39.691 | 44.827 | 24.114 | 6.602 | 1 | 0 | 61.357 | 55.676 | 36.33 | 18.211 | 0 | 0 | 59.99 | 27.728 | [5 empty] | 0 | 10.848 | 5 | 4.6739 | 4.3676 | 5.2504 | 5 | -0.63243 | -13.5312
| 9:17 | 0 | 14.678 | 0 | 5 | 0 | 50.63 | 51.043 | 39.478 | 39.901 | 45.035 | 24.188 | 6.551 | 2 | 0 | 61.268 | 55.676 | 36.493 | 18.211 | 0 | 0 | 59.967 | 27.679 | [5 empty] | 0 | 10.729 | 6 | 4.6887 | 4.3817 | 5.251 | 5 | -0.61832 | -13.1872
| 9:18 | 1 | 14.678 | 1 | 6 | 0 | 50.767 | 51.066 | 39.712 | 40.16 | 45.378 | 24.188 | 6.677 | 1 | 0 | 61.179 | 55.652 | 36.634 | 18.211 | 0 | 0 | 59.924 | 27.584 | [5 empty] | 14.678 | 10.607 | 7 | 4.6521 | 4.3468 | 5.2495 | 5 | -0.65319 | -14.041
| 9:19 | 0 | 14.606 | 0 | 6 | 0 | 50.518 | 51.113 | 39.715 | 40.349 | 45.7 | 24.141 | 6.602 | 1 | 0 | 61.067 | 55.608 | 36.777 | 18.457 | 0 | 0 | 59.881 | 27.513 | [5 empty] | 0 | 10.169 | 8 | 4.6739 | 4.3676 | 5.2504 | 5 | -0.63243 | -13.5312
| 9:20 | 0 | 14.631 | 0 | 5 | 0 | 50.494 | 50.952 | 39.973 | 40.537 | 45.976 | 24.188 | 6.602 | 2 | 0 | 61.001 | 55.585 | 36.871 | 18.434 | 0 | 0 | 59.835 | 27.463 | [5 empty] | 0 | 9.957 | 9 | 4.6739 | 4.3676 | 5.2504 | 5 | -0.63243 | -13.5312
| 9:21 | 1 | 14.631 | 0 | 6 | 0 | 50.723 | 51.022 | 40.114 | 40.748 | 45.931 | 24.212 | 6.654 | 1 | 0 | 60.889 | 55.561 | 37.012 | 18.359 | 0 | 0 | 59.858 | 27.417 | [5 empty] | 14.631 | 9.975 | 10 | 4.6588 | 4.3532 | 5.2498 | 5 | -0.64683 | -13.8841
| 9:22 | 0 | 14.631 | 0 | 6 | 1 | 50.814 | 51.183 | 40.279 | 40.844 | 46.389 | 24.163 | 6.654 | 1 | 0 | 60.844 | 55.561 | 37.153 | 18.309 | 0 | 0 | 59.812 | 27.343 | [5 empty] | 0 | 9.97 | 11 | 4.6588 | 4.3532 | 5.2498 | 5 | -0.64683 | -13.8841
| 9:23 | 0 | 14.631 | 0 | 5 | 0 | 50.975 | 51.274 | 40.255 | 41.009 | 46.641 | 24.188 | 6.553 | 1 | 0 | 60.777 | 55.585 | 37.246 | 18.309 | 0 | 0 | 59.812 | 27.272 | [5 empty] | 0 | 9.966 | 0 | 4.6882 | 4.3811 | 5.251 | 5 | -0.61887 | -13.2007
| 9:24 | 0 | 14.606 | 0 | 6 | 0 | 51.183 | 51.573 | 40.372 | 41.126 | 47.101 | 24.237 | 6.577 | 2 | 0 | 60.709 | 55.585 | 37.366 | 18.261 | 0 | 0 | 59.746 | 27.223 | [5 empty] | 0 | 10.057 | 1 | 4.6812 | 4.3745 | 4.8661 | 4.6154 | -0.2409 | -5.1461
| 9:25 | 1 | 14.631 | 0 | 6 | 0 | 51.365 | 51.687 | 40.561 | 41.219 | 47.42 | 24.212 | 6.654 | 1 | 0 | 60.709 | 55.561 | 37.507 | 18.236 | 0 | 0 | 59.7 | 27.199 | [5 empty] | 14.631 | 10.146 | 2 | 4.6588 | 4.3532 | 4.8652 | 4.6154 | -0.26221 | -5.6284
| 9:26 | 0 | 14.663 | 0 | 5 | 0 | 51.418 | 51.785 | 40.662 | 41.368 | 47.658 | 24.293 | 6.636 | 1 | 0 | 60.693 | 55.615 | 37.583 | 18.268 | 0 | 0 | 59.707 | 27.184 | [5 empty] | 0 | 10.05 | 3 | 4.664 | 4.3582 | 4.8654 | 4.6154 | -0.25723 | -5.5152
| 9:27 | 0 | 14.606 | 0 | 6 | 0 | 51.411 | 51.825 | 40.844 | 41.454 | 47.787 | 24.283 | 6.705 | 2 | 0 | 60.643 | 55.561 | 37.648 | 18.211 | 0 | 0 | 59.7 | 27.128 | [5 empty] | 0 | 9.957 | 4 | 4.6439 | 4.3391 | 4.8646 | 4.6154 | -0.27633 | -5.9504
| 9:28 | 0 | 14.631 | 1 | 6 | 0 | 51.687 | 51.962 | 40.868 | 41.478 | 47.924 | 24.261 | 6.654 | 1 | 0 | 60.597 | 55.561 | 37.741 | 18.185 | 0 | 0 | 59.677 | 27.103 | [5 empty] | 0 | 10.209 | 5 | 4.6588 | 4.3532 | 4.8652 | 4.6154 | -0.26221 | -5.6284
| 9:29 | 1 | 14.631 | 0 | 5 | 0 | 51.755 | 52.168 | 40.937 | 41.571 | 48.177 | 24.237 | 6.654 | 1 | 0 | 60.597 | 55.561 | 37.811 | 18.185 | 0 | 0 | 59.655 | 27.103 | [5 empty] | 14.631 | 10.184 | 6 | 4.6588 | 4.3532 | 4.8652 | 4.6154 | -0.26221 | -5.6284
| 9:30 | 0 | 14.623 | 0 | 6 | 0 | 51.797 | 52.21 | 41.073 | 41.614 | 48.219 | 24.254 | 6.749 | 1 | 0 | 60.524 | 55.533 | 37.83 | 18.18 | 0 | 0 | 59.607 | 27.025 | [5 empty] | 0 | 10.183 | 7 | 4.6311 | 4.3269 | 4.864 | 4.6154 | -0.28851 | -6.2298
| 9:31 | 0 | 14.631 | 0 | 6 | 0 | 51.939 | 52.373 | 41.126 | 41.736 | 48.384 | 24.308 | 6.729 | 2 | 0 | 60.531 | 55.561 | 37.882 | 18.185 | 0 | 0 | 59.588 | 27.032 | [5 empty] | 0 | 10.203 | 8 | 4.6369 | 4.3324 | 4.8643 | 4.6154 | -0.28297 | -6.1026
| 9:32 | 0 | 14.575 | 0 | 5 | 0 | 51.955 | 52.392 | 41.191 | 41.8 | 48.471 | 24.303 | 6.675 | 1 | 0 | 60.458 | 55.533 | 37.83 | 18.18 | 0 | 0 | 59.584 | 26.978 | [5 empty] | 0 | 10.155 | 9 | 4.6526 | 4.3474 | 4.8649 | 4.6154 | -0.26802 | -5.7607
| 9:33 | 1 | 14.606 | 0 | 6 | 0 | 52.1 | 52.466 | 41.312 | 41.901 | 48.774 | 24.332 | 6.705 | 1 | 0 | 60.485 | 55.561 | 38 | 18.185 | 0 | 0 | 59.611 | 27.032 | [5 empty] | 14.606 | 10.199 | 10 | 4.6439 | 4.3391 | 4.8646 | 4.6154 | -0.27633 | -5.9504
| 9:34 | 0 | 14.606 | 0 | 5 | 0 | 52.396 | 52.649 | 41.478 | 42.066 | 48.979 | 24.381 | 6.705 | 2 | 0 | 60.508 | 55.561 | 38.069 | 18.163 | 0 | 0 | 59.588 | 27.007 | [5 empty] | 0 | 10.33 | 11 | 4.6439 | 4.3391 | 4.8646 | 4.6154 | -0.27633 | -5.9504
| 9:35 | 0 | 14.606 | 0 | 6 | 1 | 52.443 | 52.924 | 41.525 | 42.135 | 48.797 | 24.406 | 6.705 | 1 | 0 | 60.462 | 55.538 | 38.093 | 18.185 | 0 | 0 | 59.543 | 27.007 | [5 empty] | 0 | 10.308 | 12 | 4.6439 | 4.3391 | 4.8646 | 4.6154 | -0.27633 | -5.9504
| 9:36 | 0 | 14.631 | 0 | 5 | 0 | 52.534 | 52.901 | 41.667 | 42.207 | 49.094 | 24.477 | 6.705 | 1 | 0 | 60.44 | 55.538 | 38.069 | 18.185 | 0 | 0 | 59.477 | 27.007 | [5 empty] | 0 | 10.327 | 0 | 4.6439 | 4.3391 | 4.8646 | 4.6154 | -0.27633 | -5.9504
| 9:37 | 1 | 14.631 | 1 | 6 | 0 | 52.604 | 53.017 | 41.76 | 42.276 | 49.14 | 24.526 | 6.806 | 1 | 0 | 60.44 | 55.538 | 38.186 | 18.185 | 0 | 0 | 59.477 | 26.983 | [5 empty] | 14.631 | 10.328 | 1 | 4.6145 | 4.3111 | 2.8567 | 2.6087 | 1.7024 | 36.8925
| 9:38 | 0 | 14.653 | 0 | 5 | 0 | 52.763 | 53.108 | 41.784 | 42.37 | 49.551 | 24.622 | 6.906 | 2 | 0 | 60.415 | 55.515 | 38.186 | 18.185 | 0 | 0 | 59.452 | 26.934 | [5 empty] | 0 | 10.393 | 2 | 4.5854 | 4.2834 | 2.8555 | 2.6087 | 1.6747 | 36.5232
| 9:39 | 0 | 14.633 | 0 | 5 | 0 | 52.971 | 53.316 | 41.76 | 42.465 | 49.738 | 24.695 | 6.708 | 1 | 0 | 60.373 | 55.517 | 38.212 | 18.238 | 0 | 0 | 59.431 | 26.936 | [5 empty] | 0 | 10.506 | 3 | 4.643 | 4.3382 | 2.8578 | 2.6087 | 1.7295 | 37.25
| 9:40 | 1 | 14.553 | 0 | 6 | 0 | 53.104 | 53.423 | 41.803 | 42.53 | 49.892 | 24.619 | 6.726 | 1 | 0 | 60.369 | 55.489 | 38.349 | 18.158 | 0 | 0 | 59.36 | 26.907 | [5 empty] | 14.553 | 10.574 | 4 | 4.6378 | 4.3332 | 2.8576 | 2.6087 | 1.7245 | 37.1847
| 9:41 | 0 | 14.633 | 0 | 5 | 0 | 53.337 | 53.636 | 41.973 | 42.678 | 49.943 | 24.72 | 6.883 | 1 | 0 | 60.373 | 55.494 | 38.423 | 18.213 | 0 | 0 | 59.365 | 26.936 | [5 empty] | 0 | 10.659 | 5 | 4.5921 | 4.2898 | 2.8558 | 2.6087 | 1.6811 | 36.6085
| 9:42 | 0 | 14.608 | 0 | 5 | 0 | 53.43 | 53.865 | 42.114 | 42.772 | 50.403 | 24.793 | 7.012 | 2 | 0 | 60.351 | 55.517 | 38.423 | 18.238 | 0 | 0 | 59.342 | 26.912 | [5 empty] | 0 | 10.658 | 6 | 4.5545 | 4.2541 | 2.8543 | 2.6087 | 1.6454 | 36.1265
| 9:43 | 0 | 14.578 | 0 | 6 | 0 | 53.493 | 53.974 | 42.109 | 42.812 | 50.375 | 24.715 | 6.904 | 1 | 0 | 60.323 | 55.489 | 38.519 | 18.213 | 0 | 0 | 59.296 | 26.887 | [5 empty] | 0 | 10.681 | 7 | 4.586 | 4.284 | 2.8555 | 2.6087 | 1.6753 | 36.5306
| 9:44 | 1 | 14.583 | 0 | 5 | 0 | 53.568 | 54.002 | 42.324 | 42.937 | 50.518 | 24.84 | 6.935 | 1 | 0 | 60.328 | 55.47 | 38.54 | 18.213 | 0 | 0 | 59.253 | 26.912 | [5 empty] | 14.583 | 10.631 | 8 | 4.5769 | 4.2754 | 2.8552 | 2.6087 | 1.6667 | 36.4152
| 9:45 | 0 | 14.603 | 0 | 5 | 0 | 53.699 | 54.021 | 42.485 | 43.049 | 50.1 | 24.859 | 7.004 | 2 | 0 | 60.3 | 55.466 | 38.559 | 18.158 | 0 | 0 | 59.226 | 26.882 | [5 empty] | 0 | 10.65 | 9 | 4.5568 | 4.2563 | 2.8543 | 2.6087 | 1.6476 | 36.1566
| 9:46 | 0 | 14.626 | 0 | 6 | 0 | 53.769 | 54.159 | 42.578 | 43.118 | 50.399 | 24.884 | 6.955 | 1 | 0 | 60.323 | 55.442 | 38.631 | 18.158 | 0 | 0 | 59.246 | 26.858 | [5 empty] | 0 | 10.651 | 10 | 4.5711 | 4.2699 | 2.8549 | 2.6087 | 1.6612 | 36.3405
| 9:47 | 0 | 14.626 | 1 | 5 | 0 | 48.471 | 53.907 | 42.554 | 43.236 | 42.53 | 24.908 | 6.981 | 1 | 0 | 60.278 | 55.442 | 38.631 | 18.158 | 0 | 0 | 59.246 | 26.858 | [5 empty] | 0 | 5.235 | 11 | 4.5635 | 4.2627 | 2.8546 | 2.6087 | 1.654 | 36.2431
| 9:48 | 0 | 14.578 | 0 | 5 | 0 | 44.848 | 46.659 | 42.578 | 43.307 | 36.351 | 25.029 | 7.082 | 0 | 0 | 60.234 | 55.466 | 38.7 | 18.183 | 0 | 0 | 59.203 | 26.858 | [5 empty] | 0 | 1.541 | 12 | 4.5341 | 4.2347 | 2.8534 | 2.6087 | 1.626 | 35.8616
| 9:49 | 0 | 14.633 | 0 | 6 | 0 | 43.994 | 44.739 | 42.607 | 43.382 | 33.605 | 25.034 | 7.035 | 0 | 0 | 60.282 | 55.447 | 38.753 | 18.188 | 0 | 0 | 59.139 | 26.936 | [5 empty] | 0 | 0.612 | 13 | 4.5478 | 4.2477 | 2.854 | 2.6087 | 1.639 | 36.0397
| 9:50 | 0 | 14.578 | 0 | 5 | 0 | 43.59 | 44.152 | 41.779 | 43.071 | 30.617 | 25.051 | 7.056 | 0 | 0 | 60.255 | 55.396 | 38.7 | 18.158 | 0 | 0 | 59.134 | 26.931 | [5 empty] | 0 | 0.519 | 14 | 4.5417 | 4.2419 | 2.8537 | 2.6087 | 1.6332 | 35.9602
| 9:51 | 0 | 14.603 | 0 | 5 | 0 | 42.836 | 43.752 | 40.463 | 41.71 | 29.653 | 24.955 | 7.03 | 0 | 0 | 60.211 | 55.419 | 38.631 | 18.158 | 0 | 0 | 59.045 | 26.907 | [5 empty] | 0 | 1.126 | 15 | 4.5493 | 4.2491 | 2.854 | 2.6087 | 1.6404 | 36.0586
| 9:52 | 0 | 14.603 | 0 | 6 | 0 | 41.449 | 42.578 | 39.688 | 40.557 | 29.991 | 25.075 | 7.056 | 0 | 0 | 60.211 | 55.375 | 38.466 | 18.158 | 0 | 0 | 58.977 | 26.956 | [5 empty] | 0 | 0.892 | 16 | 4.5417 | 4.2419 | 2.8537 | 2.6087 | 1.6332 | 35.9602
| 9:53 | 0 | 14.578 | 0 | 5 | 0 | 40.439 | 41.214 | 39.031 | 39.899 | 31.387 | 24.98 | 7.082 | 1 | 0 | 60.189 | 55.375 | 38.277 | 18.133 | 0 | 0 | 58.911 | 26.978 | [5 empty] | 0 | 0.54 | 17 | 4.5341 | 4.2347 | 2.8534 | 2.6087 | 1.626 | 35.8616
| 9:54 | 0 | 14.633 | 0 | 5 | 0 | 39.858 | 40.492 | 38.447 | 39.435 | 30.526 | 25.034 | 7.213 | 0 | 0 | 60.262 | 55.447 | 38.141 | 18.263 | 0 | 0 | 58.984 | 27.152 | [5 empty] | 0 | 0.423 | 18 | 4.496 | 4.1984 | 2.8519 | 2.6087 | 1.5897 | 35.3593
| 9:55 | 0 | 14.626 | 0 | 6 | 0 | 39.217 | 39.782 | 37.784 | 38.77 | 28.979 | 24.908 | 7.107 | 0 | 0 | 60.211 | 55.419 | 37.878 | 18.233 | 0 | 0 | 58.934 | 27.147 | [5 empty] | 0 | 0.447 | 19 | 4.5268 | 4.2278 | 2.8531 | 2.6087 | 1.6191 | 35.7664
| 9:56 | 0 | 14.603 | 0 | 5 | 0 | 38.535 | 39.193 | 37.172 | 38.16 | 27.797 | 24.835 | 7.004 | 0 | 0 | 60.166 | 55.419 | 37.643 | 18.233 | 0 | 0 | 58.934 | 27.147 | [5 empty] | 0 | 0.375 | 20 | 4.5568 | 4.2563 | 2.8543 | 2.6087 | 1.6476 | 36.1566
| 9:57 | 0 | 14.626 | 0 | 5 | 0 | 43.071 | 38.511 | 36.727 | 37.595 | 38.911 | 24.739 | 7.234 | 0 | 0 | 60.143 | 55.375 | 37.478 | 18.208 | 0 | 0 | 58.822 | 27.147 | [5 empty] | 0 | 5.476 | 21 | 4.4899 | 4.1926 | 2.8516 | 2.6087 | 1.5839 | 35.278
| 9:58 | 1 | 14.626 | 0 | 5 | 1 | 48.541 | 46.797 | 36.351 | 37.079 | 39.43 | 24.739 | 7.156 | 0 | 0 | 60.097 | 55.396 | 37.265 | 18.258 | 0 | 0 | 58.819 | 27.172 | [5 empty] | 14.626 | 11.462 | 22 | 4.5126 | 4.2142 | 2.8526 | 2.6087 | 1.6055 | 35.5789
| 9:59 | 0 | 14.613 | 1 | 6 | 0 | 49.628 | 49.491 | 36.031 | 36.689 | 39.581 | 24.604 | 7.169 | 1 | 0 | 60.086 | 55.337 | 37.112 | 18.221 | 0 | 0 | 58.733 | 27.174 | [5 empty] | 0 | 12.939 | 0 | 4.5088 | 4.2106 | 2.8524 | 2.6087 | 1.6019 | 35.529
| 10:00 | 0 | 14.606 | 0 | 5 | 0 | 49.873 | 50.055 | 36.258 | 36.564 | 39.76 | 24.597 | 7.262 | 2 | 0 | 60.056 | 55.307 | 36.94 | 18.236 | 0 | 0 | 58.71 | 27.199 | [5 empty] | 0 | 13.309 | 1 | 4.4817 | 4.1849 | 4.858 | 4.6154 | -0.43051 | -9.6059
| 10:01 | 1 | 14.606 | 0 | 5 | 0 | 50.055 | 50.263 | 36.918 | 37.105 | 40.442 | 24.551 | 7.087 | 1 | 0 | 60.056 | 55.33 | 36.847 | 18.213 | 0 | 0 | 58.644 | 27.223 | [5 empty] | 14.606 | 12.95 | 2 | 4.5327 | 4.2333 | 4.8601 | 4.6154 | -0.38207 | -8.4292
| 10:02 | 0 | 14.663 | 0 | 5 | 0 | 50.247 | 50.452 | 38.124 | 38.124 | 41.461 | 24.558 | 7.221 | 2 | 0 | 60.086 | 55.314 | 36.784 | 18.246 | 0 | 0 | 58.719 | 27.28 | [5 empty] | 0 | 12.123 | 3 | 4.4936 | 4.1962 | 4.8585 | 4.6154 | -0.41916 | -9.3278
| 10:03 | 0 | 14.606 | 0 | 5 | 0 | 50.492 | 50.653 | 39.078 | 39.291 | 42.532 | 24.551 | 7.161 | 2 | 0 | 60.011 | 55.26 | 36.706 | 18.213 | 0 | 0 | 58.598 | 27.223 | [5 empty] | 0 | 11.201 | 4 | 4.5111 | 4.2128 | 4.8592 | 4.6154 | -0.40255 | -8.9235
| 10:04 | 1 | 14.663 | 0 | 5 | 0 | 50.935 | 51.026 | 39.932 | 40.167 | 43.458 | 24.509 | 7.246 | 1 | 0 | 60.017 | 55.291 | 36.926 | 18.246 | 0 | 0 | 58.605 | 27.255 | [5 empty] | 14.663 | 10.768 | 5 | 4.4864 | 4.1893 | 4.8582 | 4.6154 | -0.42608 | -9.4972
| 10:05 | 0 | 14.663 | 0 | 6 | 0 | 51.484 | 51.507 | 40.308 | 40.707 | 44.302 | 24.533 | 7.069 | 1 | 0 | 60.04 | 55.291 | 37.136 | 18.246 | 0 | 0 | 58.651 | 27.255 | [5 empty] | 0 | 10.777 | 6 | 4.5379 | 4.2383 | 4.8603 | 4.6154 | -0.37708 | -8.3096
| 10:06 | 0 | 14.631 | 0 | 5 | 0 | 51.843 | 51.981 | 40.559 | 40.958 | 44.921 | 24.477 | 7.087 | 2 | 0 | 60.011 | 55.26 | 37.363 | 18.213 | 0 | 0 | 58.575 | 27.248 | [5 empty] | 0 | 10.885 | 7 | 4.5327 | 4.2333 | 4.8601 | 4.6154 | -0.38207 | -8.4292
| 10:07 | 0 | 14.606 | 0 | 5 | 0 | 52.303 | 52.417 | 40.7 | 41.217 | 45.745 | 24.573 | 7.161 | 1 | 0 | 59.965 | 55.237 | 37.481 | 18.188 | 0 | 0 | 58.555 | 27.272 | [5 empty] | 0 | 11.086 | 8 | 4.5111 | 4.2128 | 4.8592 | 4.6154 | -0.40255 | -8.9235
| 10:08 | 1 | 14.606 | 1 | 5 | 0 | 52.394 | 52.74 | 40.889 | 41.382 | 46.158 | 24.551 | 7.11 | 1 | 0 | 60.011 | 55.237 | 37.669 | 18.213 | 0 | 0 | 58.575 | 27.297 | [5 empty] | 14.606 | 11.012 | 9 | 4.526 | 4.227 | 4.8598 | 4.6154 | -0.38843 | -8.5823
| 10:09 | 0 | 14.631 | 0 | 5 | 0 | 52.623 | 52.854 | 40.982 | 41.64 | 46.753 | 24.671 | 7.11 | 2 | 0 | 60.033 | 55.237 | 37.952 | 18.236 | 0 | 0 | 58.509 | 27.343 | [5 empty] | 0 | 10.983 | 10 | 4.526 | 4.227 | 4.8598 | 4.6154 | -0.38843 | -8.5823
| 10:10 | 0 | 14.606 | 0 | 5 | 0 | 52.74 | 53.036 | 41.334 | 41.829 | 47.28 | 24.646 | 7.213 | 1 | 0 | 60.011 | 55.216 | 38.093 | 18.188 | 0 | 0 | 58.463 | 27.343 | [5 empty] | 0 | 10.911 | 11 | 4.496 | 4.1984 | 4.8586 | 4.6154 | -0.41694 | -9.2737
| 10:11 | 0 | 14.58 | 0 | 5 | 1 | 53.013 | 53.22 | 41.406 | 42.04 | 47.854 | 24.717 | 7.161 | 2 | 0 | 59.965 | 55.237 | 38.256 | 18.188 | 0 | 0 | 58.463 | 27.319 | [5 empty] | 0 | 10.973 | 12 | 4.5111 | 4.2128 | 4.8592 | 4.6154 | -0.40255 | -8.9235
| 10:12 | 1 | 14.606 | 0 | 6 | 0 | 53.174 | 53.472 | 41.616 | 42.205 | 48.382 | 24.742 | 7.288 | 1 | 0 | 60.011 | 55.216 | 38.351 | 18.188 | 0 | 0 | 58.441 | 27.368 | [5 empty] | 14.606 | 10.969 | 0 | 4.4741 | 4.1777 | 4.8577 | 4.6154 | -0.4377 | -9.783
| 10:13 | 0 | 14.606 | 0 | 5 | 0 | 53.267 | 53.657 | 41.664 | 42.322 | 48.611 | 24.791 | 7.262 | 1 | 0 | 60.033 | 55.216 | 38.492 | 18.188 | 0 | 0 | 58.441 | 27.392 | [5 empty] | 0 | 10.945 | 1 | 4.4817 | 4.1849 | 2.9699 | 2.7273 | 1.4576 | 32.5235
| 10:14 | 0 | 14.606 | 0 | 5 | 0 | 53.311 | 53.678 | 41.805 | 42.439 | 48.977 | 24.911 | 7.187 | 1 | 0 | 60.056 | 55.193 | 38.679 | 18.213 | 0 | 0 | 58.397 | 27.392 | [5 empty] | 0 | 10.872 | 2 | 4.5035 | 4.2056 | 2.9708 | 2.7273 | 1.4784 | 32.8267
| 10:15 | 0 | 14.606 | 0 | 5 | 0 | 46.524 | 51.615 | 42.016 | 42.556 | 34.78 | 25.007 | 7.11 | 1 | 0 | 60.033 | 55.216 | 38.751 | 18.188 | 0 | 0 | 58.374 | 27.392 | [5 empty] | 0 | 3.968 | 3 | 4.526 | 4.227 | 2.9717 | 2.7273 | 1.4997 | 33.135
| 10:16 | 0 | 14.606 | 0 | 5 | 0 | 43.872 | 45.331 | 41.994 | 42.652 | 34.474 | 25.031 | 7.313 | 1 | 0 | 59.988 | 55.237 | 38.82 | 18.213 | 0 | 0 | 58.42 | 27.392 | [5 empty] | 0 | 1.22 | 4 | 4.4669 | 4.1708 | 2.9693 | 2.7273 | 1.4435 | 32.3156
| 10:17 | 0 | 14.606 | 0 | 6 | 0 | 43.214 | 43.872 | 41.829 | 42.674 | 32.402 | 25.105 | 7.288 | 0 | 0 | 60.033 | 55.193 | 38.916 | 18.188 | 0 | 0 | 58.397 | 27.441 | [5 empty] | 0 | 0.54 | 5 | 4.4741 | 4.1777 | 2.9696 | 2.7273 | 1.4504 | 32.4176
| 10:18 | 0 | 14.606 | 0 | 5 | 0 | 42.886 | 43.451 | 40.796 | 42.205 | 31.029 | 25.176 | 7.313 | 0 | 0 | 59.99 | 55.216 | 38.916 | 18.213 | 0 | 0 | 58.354 | 27.441 | [5 empty] | 0 | 0.681 | 6 | 4.4669 | 4.1708 | 2.9693 | 2.7273 | 1.4435 | 32.3156
| 10:19 | 0 | 14.603 | 1 | 5 | 0 | 41.875 | 42.932 | 39.643 | 40.793 | 29.413 | 25.247 | 7.259 | 0 | 0 | 59.965 | 55.214 | 38.796 | 18.16 | 0 | 0 | 58.374 | 27.439 | [5 empty] | 0 | 1.082 | 7 | 4.4826 | 4.1857 | 2.9699 | 2.7273 | 1.4584 | 32.5356
| 10:20 | 0 | 14.603 | 0 | 6 | 0 | 40.559 | 41.568 | 38.889 | 39.853 | 28.547 | 25.222 | 7.285 | 0 | 0 | 59.988 | 55.193 | 38.703 | 18.233 | 0 | 0 | 58.352 | 27.463 | [5 empty] | 0 | 0.706 | 8 | 4.475 | 4.1785 | 2.9696 | 2.7273 | 1.4512 | 32.4299
| 10:21 | 0 | 14.628 | 0 | 5 | 0 | 39.712 | 40.394 | 38.325 | 39.148 | 29.342 | 25.222 | 7.259 | 0 | 0 | 59.944 | 55.169 | 38.466 | 18.211 | 0 | 0 | 58.306 | 27.463 | [5 empty] | 0 | 0.564 | 9 | 4.4826 | 4.1857 | 2.9699 | 2.7273 | 1.4584 | 32.5356
| 10:22 | 0 | 14.578 | 0 | 5 | 0 | 39.007 | 39.664 | 37.739 | 38.655 | 26.571 | 25.247 | 7.234 | 0 | 0 | 59.922 | 55.169 | 38.256 | 18.211 | 0 | 0 | 58.306 | 27.486 | [5 empty] | 0 | 0.352 | 10 | 4.4899 | 4.1926 | 2.9702 | 2.7273 | 1.4654 | 32.637
| 10:23 | 0 | 14.603 | 0 | 6 | 0 | 38.466 | 39.031 | 37.222 | 38.045 | 24.933 | 25.247 | 7.259 | 0 | 0 | 59.922 | 55.123 | 38.114 | 18.233 | 0 | 0 | 58.24 | 27.51 | [5 empty] | 0 | 0.421 | 11 | 4.4826 | 4.1857 | 2.9699 | 2.7273 | 1.4584 | 32.5356
| 10:24 | 0 | 14.603 | 0 | 5 | 0 | 37.88 | 38.421 | 36.658 | 37.504 | 30.21 | 25.318 | 7.185 | 0 | 0 | 59.853 | 55.146 | 37.925 | 18.211 | 0 | 0 | 58.194 | 27.486 | [5 empty] | 0 | 0.376 | 12 | 4.5041 | 4.2062 | 2.9708 | 2.7273 | 1.4789 | 32.8348
| 10:25 | 0 | 14.603 | 0 | 5 | 0 | 45.906 | 40.325 | 36.234 | 37.009 | 38.607 | 25.247 | 7.133 | 0 | 0 | 59.83 | 55.123 | 37.763 | 18.211 | 0 | 0 | 58.194 | 27.51 | [5 empty] | 0 | 8.897 | 13 | 4.5193 | 4.2206 | 2.9714 | 2.7273 | 1.4933 | 33.0432
| 10:26 | 1 | 14.603 | 0 | 6 | 0 | 48.772 | 47.969 | 35.835 | 36.586 | 38.865 | 25.222 | 7.386 | 1 | 0 | 59.853 | 55.099 | 37.598 | 18.211 | 0 | 0 | 58.24 | 27.559 | [5 empty] | 14.603 | 12.186 | 14 | 4.4456 | 4.1506 | 2.9684 | 2.7273 | 1.4233 | 32.0156
| 10:27 | 0 | 14.578 | 0 | 5 | 0 | 49.596 | 49.437 | 35.6 | 36.21 | 38.889 | 25.053 | 7.386 | 1 | 0 | 59.853 | 55.076 | 37.504 | 18.233 | 0 | 0 | 58.263 | 27.559 | [5 empty] | 0 | 13.386 | 15 | 4.4456 | 4.1506 | 2.9684 | 2.7273 | 1.4233 | 32.0156
| 10:28 | 0 | 14.578 | 0 | 5 | 0 | 49.757 | 49.894 | 36.045 | 36.351 | 39.361 | 25.053 | 7.285 | 2 | 0 | 59.853 | 55.099 | 37.433 | 18.233 | 0 | 0 | 58.217 | 27.655 | [5 empty] | 0 | 13.406 | 16 | 4.475 | 4.1785 | 2.9696 | 2.7273 | 1.4512 | 32.4299
| 10:29 | 1 | 14.603 | 0 | 6 | 0 | 49.848 | 50.009 | 37.057 | 37.105 | 40.136 | 25.102 | 7.311 | 2 | 0 | 59.81 | 55.055 | 37.339 | 18.211 | 0 | 0 | 58.285 | 27.655 | [5 empty] | 14.603 | 12.743 | 17 | 4.4674 | 4.1713 | 2.9693 | 2.7273 | 1.444 | 32.3237
| 10:30 | 0 | 14.57 | 1 | 5 | 0 | 50.072 | 50.163 | 38.131 | 38.177 | 41.234 | 25.07 | 7.429 | 1 | 0 | 59.78 | 55.046 | 37.26 | 18.178 | 0 | 0 | 58.21 | 27.623 | [5 empty] | 0 | 11.895 | 18 | 4.4331 | 4.1387 | 2.9679 | 2.7273 | 1.4114 | 31.8375
| 10:31 | 0 | 14.578 | 0 | 5 | 0 | 50.331 | 50.492 | 38.961 | 39.148 | 42.274 | 25.053 | 7.411 | 2 | 0 | 59.81 | 55.032 | 37.339 | 18.211 | 0 | 0 | 58.263 | 27.679 | [5 empty] | 0 | 11.183 | 19 | 4.4383 | 4.1436 | 2.9681 | 2.7273 | 1.4164 | 31.9122
| 10:32 | 1 | 14.603 | 0 | 5 | 0 | 50.583 | 50.721 | 39.502 | 39.877 | 43.025 | 25.004 | 7.337 | 1 | 0 | 59.83 | 55.032 | 37.409 | 18.185 | 0 | 0 | 58.24 | 27.704 | [5 empty] | 14.603 | 10.706 | 20 | 4.4599 | 4.1641 | 2.969 | 2.7273 | 1.4368 | 32.2172
| 10:33 | 0 | 14.57 | 0 | 6 | 1 | 50.896 | 51.033 | 39.822 | 40.315 | 43.7 | 24.997 | 7.429 | 2 | 0 | 59.757 | 55.025 | 37.449 | 18.201 | 0 | 0 | 58.187 | 27.696 | [5 empty] | 0 | 10.581 | 21 | 4.4331 | 4.1387 | 2.9679 | 2.7273 | 1.4114 | 31.8375
| 10:34 | 0 | 14.628 | 0 | 5 | 0 | 51.271 | 51.409 | 40.042 | 40.604 | 44.482 | 24.933 | 7.386 | 1 | 0 | 59.81 | 55.008 | 37.715 | 18.211 | 0 | 0 | 58.171 | 27.75 | [5 empty] | 0 | 10.667 | 0 | 4.4456 | 4.1506 | 2.9684 | 2.7273 | 1.4233 | 32.0156
| 10:35 | 0 | 14.621 | 0 | 5 | 0 | 51.608 | 51.79 | 40.294 | 40.786 | 45.072 | 24.997 | 7.177 | 1 | 0 | 59.78 | 55.001 | 37.801 | 18.201 | 0 | 0 | 58.142 | 27.718 | [5 empty] | 0 | 10.822 | 1 | 4.5065 | 4.2084 | 4.859 | 4.6154 | -0.40698 | -9.031
| 10:36 | 1 | 14.578 | 0 | 5 | 0 | 51.776 | 52.028 | 40.535 | 40.958 | 45.56 | 24.982 | 7.362 | 2 | 0 | 59.787 | 54.985 | 37.973 | 18.211 | 0 | 0 | 58.217 | 27.799 | [5 empty] | 14.578 | 10.818 | 2 | 4.4526 | 4.1572 | 4.8568 | 4.6154 | -0.45819 | -10.2903
| 10:37 | 0 | 14.595 | 0 | 5 | 0 | 51.974 | 52.135 | 40.597 | 41.092 | 46.151 | 24.972 | 7.352 | 1 | 0 | 59.78 | 54.954 | 38.083 | 18.178 | 0 | 0 | 58.187 | 27.743 | [5 empty] | 0 | 10.882 | 3 | 4.4555 | 4.16 | 4.8569 | 4.6154 | -0.45542 | -10.2215
| 10:38 | 0 | 14.57 | 0 | 6 | 0 | 52.296 | 52.525 | 40.693 | 41.303 | 46.676 | 25.021 | 7.303 | 2 | 0 | 59.757 | 55.001 | 38.224 | 18.201 | 0 | 0 | 58.098 | 27.718 | [5 empty] | 0 | 10.993 | 4 | 4.4698 | 4.1735 | 4.8575 | 4.6154 | -0.44186 | -9.8854
| 10:39 | 0 | 14.578 | 0 | 5 | 0 | 52.303 | 52.623 | 40.911 | 41.427 | 47.098 | 24.982 | 7.386 | 1 | 0 | 59.81 | 54.961 | 38.397 | 18.211 | 0 | 0 | 58.06 | 27.799 | [5 empty] | 0 | 10.876 | 5 | 4.4456 | 4.1506 | 4.8565 | 4.6154 | -0.46483 | -10.456
| 10:40 | 1 | 14.578 | 1 | 5 | 0 | 52.485 | 52.761 | 41.076 | 41.616 | 47.327 | 25.078 | 7.411 | 1 | 0 | 59.81 | 54.985 | 38.444 | 18.233 | 0 | 0 | 58.082 | 27.848 | [5 empty] | 14.578 | 10.869 | 6 | 4.4383 | 4.1436 | 4.8562 | 4.6154 | -0.47175 | -10.629
| 10:41 | 0 | 14.523 | 0 | 5 | 0 | 52.639 | 52.915 | 41.327 | 41.796 | 47.686 | 24.972 | 7.352 | 1 | 0 | 59.78 | 54.931 | 38.555 | 18.178 | 0 | 0 | 58.03 | 27.817 | [5 empty] | 0 | 10.843 | 7 | 4.4555 | 4.16 | 4.8569 | 4.6154 | -0.45542 | -10.2215
| 10:42 | 0 | 14.545 | 0 | 6 | 0 | 52.707 | 53.029 | 41.537 | 41.937 | 48.03 | 24.997 | 7.378 | 2 | 0 | 59.757 | 54.931 | 38.693 | 18.178 | 0 | 0 | 57.941 | 27.817 | [5 empty] | 0 | 10.77 | 8 | 4.4479 | 4.1528 | 4.8566 | 4.6154 | -0.46262 | -10.4007
| 10:43 | 1 | 14.595 | 0 | 5 | 0 | 52.915 | 53.213 | 41.633 | 42.15 | 48.144 | 25.095 | 7.329 | 1 | 0 | 59.801 | 54.931 | 38.858 | 18.201 | 0 | 0 | 57.964 | 27.863 | [5 empty] | 14.595 | 10.765 | 9 | 4.4622 | 4.1663 | 4.8572 | 4.6154 | -0.44905 | -10.0635
| 10:44 | 0 | 14.595 | 0 | 5 | 0 | 53.052 | 53.395 | 41.75 | 42.336 | 48.51 | 25.166 | 7.303 | 2 | 0 | 59.78 | 54.931 | 38.93 | 18.178 | 0 | 0 | 57.895 | 27.863 | [5 empty] | 0 | 10.716 | 10 | 4.4698 | 4.1735 | 4.8575 | 4.6154 | -0.44186 | -9.8854
| 10:45 | 0 | 14.57 | 0 | 5 | 0 | 53.167 | 53.486 | 41.961 | 42.432 | 48.741 | 25.166 | 7.277 | 1 | 0 | 59.78 | 54.91 | 39.023 | 18.201 | 0 | 0 | 57.875 | 27.863 | [5 empty] | 0 | 10.735 | 11 | 4.4773 | 4.1807 | 4.8578 | 4.6154 | -0.43466 | -9.708
| 10:46 | 0 | 14.545 | 0 | 5 | 1 | 49.703 | 53.647 | 42.102 | 42.573 | 41.327 | 25.262 | 7.352 | 1 | 0 | 59.801 | 54.91 | 39.117 | 18.201 | 0 | 0 | 57.895 | 27.912 | [5 empty] | 0 | 7.13 | 12 | 4.4555 | 4.16 | 4.8569 | 4.6154 | -0.45542 | -10.2215
| 10:47 | 0 | 14.595 | 0 | 6 | 0 | 44.727 | 47.112 | 42.195 | 42.76 | 34.23 | 25.335 | 7.404 | 0 | 0 | 59.757 | 54.931 | 39.212 | 18.201 | 0 | 0 | 57.852 | 27.937 | [5 empty] | 0 | 1.967 | 0 | 4.4404 | 4.1456 | 4.8563 | 4.6154 | -0.46981 | -10.5805
| 10:48 | 0 | 14.628 | 0 | 5 | 0 | 43.638 | 44.436 | 42.274 | 42.884 | 32.663 | 25.438 | 7.362 | 1 | 0 | 59.787 | 54.894 | 39.337 | 18.211 | 0 | 0 | 57.882 | 27.993 | [5 empty] | 0 | 0.754 | 1 | 4.4526 | 4.1572 | 2.9687 | 2.7273 | 1.4299 | 32.1145
| 10:49 | 0 | 14.595 | 0 | 5 | 0 | 43.231 | 43.748 | 41.726 | 42.736 | 30.489 | 25.382 | 7.352 | 0 | 0 | 59.757 | 54.863 | 39.353 | 18.153 | 0 | 0 | 57.895 | 27.961 | [5 empty] | 0 | 0.495 | 2 | 4.4555 | 4.16 | 2.9688 | 2.7273 | 1.4327 | 32.1556
| 10:50 | 0 | 14.595 | 1 | 6 | 0 | 42.666 | 43.394 | 40.456 | 41.726 | 27.022 | 25.406 | 7.429 | 0 | 0 | 59.757 | 54.863 | 39.375 | 18.178 | 0 | 0 | 57.875 | 27.961 | [5 empty] | 0 | 0.94 | 3 | 4.4331 | 4.1387 | 2.9679 | 2.7273 | 1.4114 | 31.8375
| 10:51 | 0 | 14.653 | 0 | 5 | 0 | 41.451 | 42.532 | 39.595 | 40.559 | 27.799 | 25.512 | 7.489 | 0 | 0 | 59.741 | 54.917 | 39.265 | 18.233 | 0 | 0 | 57.904 | 27.993 | [5 empty] | 0 | 0.892 | 4 | 4.4156 | 4.122 | 2.9672 | 2.7273 | 1.3948 | 31.5874
| 10:52 | 0 | 14.621 | 0 | 5 | 0 | 40.294 | 41.138 | 38.93 | 39.705 | 30.345 | 25.455 | 7.607 | 0 | 0 | 59.712 | 54.863 | 39.093 | 18.178 | 0 | 0 | 57.74 | 27.986 | [5 empty] | 0 | 0.589 | 5 | 4.3812 | 4.0894 | 2.9658 | 2.7273 | 1.3621 | 31.0896
| 10:53 | 0 | 14.57 | 0 | 6 | 0 | 39.516 | 40.174 | 38.224 | 39.071 | 29.624 | 25.455 | 7.63 | 0 | 0 | 59.712 | 54.84 | 38.954 | 18.178 | 0 | 0 | 57.783 | 28.008 | [5 empty] | 0 | 0.445 | 6 | 4.3745 | 4.083 | 2.9655 | 2.7273 | 1.3557 | 30.9916
| 10:54 | 0 | 14.578 | 0 | 5 | 0 | 38.937 | 39.478 | 37.598 | 38.562 | 27.221 | 25.583 | 7.615 | 0 | 0 | 59.698 | 54.87 | 38.748 | 18.258 | 0 | 0 | 57.836 | 28.04 | [5 empty] | 0 | 0.375 | 7 | 4.3789 | 4.0872 | 2.9657 | 2.7273 | 1.3599 | 31.0556
| 10:55 | 0 | 14.523 | 0 | 6 | 0 | 38.366 | 38.906 | 37.074 | 38.014 | 29.07 | 25.504 | 7.556 | 0 | 0 | 59.646 | 54.84 | 38.576 | 18.201 | 0 | 0 | 57.783 | 28.008 | [5 empty] | 0 | 0.352 | 8 | 4.3961 | 4.1035 | 2.9664 | 2.7273 | 1.3762 | 31.3057
| 10:56 | 0 | 14.545 | 0 | 5 | 0 | 42.174 | 38.248 | 36.533 | 37.402 | 38.413 | 25.504 | 7.556 | 0 | 0 | 59.646 | 54.772 | 38.459 | 18.178 | 0 | 0 | 57.74 | 28.057 | [5 empty] | 0 | 4.772 | 9 | 4.3961 | 4.1035 | 2.9664 | 2.7273 | 1.3762 | 31.3057
| 10:57 | 1 | 14.523 | 0 | 6 | 0 | 48.1 | 46.151 | 36.062 | 36.909 | 38.813 | 25.48 | 7.556 | 0 | 0 | 59.623 | 54.793 | 38.318 | 18.201 | 0 | 0 | 57.717 | 28.106 | [5 empty] | 14.523 | 11.191 | 10 | 4.3961 | 4.1035 | 2.9664 | 2.7273 | 1.3762 | 31.3057
| 10:58 | 0 | 14.497 | 0 | 5 | 0 | 49.313 | 49.038 | 35.756 | 36.533 | 39.023 | 25.48 | 7.607 | 1 | 0 | 59.625 | 54.772 | 38.224 | 18.226 | 0 | 0 | 57.674 | 28.155 | [5 empty] | 0 | 12.78 | 11 | 4.3812 | 4.0894 | 2.9658 | 2.7273 | 1.3621 | 31.0896
| 10:59 | 0 | 14.543 | 0 | 5 | 0 | 49.817 | 49.794 | 35.988 | 36.387 | 39.255 | 25.499 | 7.727 | 2 | 0 | 59.598 | 54.838 | 38.15 | 18.271 | 0 | 0 | 57.761 | 28.175 | [5 empty] | 0 | 13.43 | 12 | 4.3463 | 4.0562 | 2.9644 | 2.7273 | 1.3289 | 30.5753
| 11:00 | 1 | 14.543 | 0 | 6 | 0 | 49.999 | 50.09 | 36.6 | 36.906 | 39.868 | 25.573 | 7.525 | 2 | 0 | 59.598 | 54.793 | 38.081 | 18.246 | 0 | 0 | 57.804 | 28.199 | [5 empty] | 14.543 | 13.093 | 13 | 4.4051 | 4.1121 | 2.9668 | 2.7273 | 1.3848 | 31.4363
| 11:01 | 0 | 14.518 | 1 | 5 | 0 | 50.069 | 50.207 | 37.61 | 37.823 | 40.949 | 25.524 | 7.702 | 2 | 0 | 59.598 | 54.793 | 38.081 | 18.246 | 0 | 0 | 57.804 | 28.246 | [5 empty] | 0 | 12.246 | 14 | 4.3536 | 4.0631 | 2.9647 | 2.7273 | 1.3358 | 30.6831
| 11:02 | 0 | 14.518 | 0 | 5 | 0 | 50.184 | 50.322 | 38.645 | 38.973 | 42.006 | 25.595 | 7.702 | 1 | 0 | 59.577 | 54.77 | 38.057 | 18.223 | 0 | 0 | 57.761 | 28.246 | [5 empty] | 0 | 11.211 | 15 | 4.3536 | 4.0631 | 2.9647 | 2.7273 | 1.3358 | 30.6831
| 11:03 | 1 | 14.518 | 0 | 5 | 0 | 50.527 | 50.618 | 39.349 | 39.796 | 43.04 | 25.524 | 7.727 | 2 | 0 | 59.598 | 54.77 | 38.081 | 18.246 | 0 | 0 | 57.761 | 28.295 | [5 empty] | 14.518 | 10.731 | 16 | 4.3463 | 4.0562 | 2.9644 | 2.7273 | 1.3289 | 30.5753
| 11:04 | 0 | 14.518 | 0 | 6 | 0 | 50.94 | 50.987 | 39.631 | 40.313 | 43.628 | 25.62 | 7.85 | 1 | 0 | 59.554 | 54.77 | 38.174 | 18.246 | 0 | 0 | 57.738 | 28.27 | [5 empty] | 0 | 10.627 | 17 | 4.3105 | 4.0221 | 2.9629 | 2.7273 | 1.2948 | 30.0395
| 11:05 | 0 | 14.543 | 0 | 5 | 0 | 51.306 | 51.397 | 39.868 | 40.595 | 44.472 | 25.524 | 7.901 | 1 | 0 | 59.598 | 54.723 | 38.291 | 18.223 | 0 | 0 | 57.692 | 28.295 | [5 empty] | 0 | 10.711 | 18 | 4.2956 | 4.008 | 2.9623 | 2.7273 | 1.2807 | 29.8147
| 11:06 | 0 | 14.518 | 0 | 5 | 0 | 51.629 | 51.72 | 40.126 | 40.784 | 45.047 | 25.524 | 7.777 | 2 | 0 | 59.577 | 54.723 | 38.433 | 18.246 | 0 | 0 | 57.669 | 28.319 | [5 empty] | 0 | 10.845 | 19 | 4.3317 | 4.0423 | 2.9638 | 2.7273 | 1.3151 | 30.3586
| 11:07 | 1 | 14.543 | 0 | 5 | 0 | 51.696 | 51.995 | 40.289 | 40.994 | 45.483 | 25.573 | 7.752 | 1 | 0 | 59.577 | 54.723 | 38.504 | 18.271 | 0 | 0 | 57.738 | 28.344 | [5 empty] | 14.543 | 10.702 | 20 | 4.339 | 4.0492 | 2.9641 | 2.7273 | 1.322 | 30.4671
| 11:08 | 0 | 14.543 | 0 | 6 | 1 | 51.948 | 52.063 | 40.526 | 41.159 | 46.354 | 25.573 | 7.901 | 2 | 0 | 59.598 | 54.7 | 38.621 | 18.223 | 0 | 0 | 57.738 | 28.319 | [5 empty] | 0 | 10.789 | 21 | 4.2956 | 4.008 | 2.9623 | 2.7273 | 1.2807 | 29.8147
| 11:09 | 0 | 14.518 | 0 | 5 | 0 | 52.247 | 52.452 | 40.688 | 41.348 | 46.79 | 25.595 | 7.876 | 1 | 0 | 59.598 | 54.747 | 38.667 | 18.246 | 0 | 0 | 57.781 | 28.344 | [5 empty] | 0 | 10.899 | 0 | 4.3029 | 4.0149 | 2.9626 | 2.7273 | 1.2877 | 29.9251
| 11:10 | 0 | 14.518 | 0 | 5 | 0 | 52.361 | 52.637 | 40.76 | 41.559 | 47.224 | 25.62 | 7.901 | 1 | 0 | 59.598 | 54.723 | 38.832 | 18.271 | 0 | 0 | 57.738 | 28.366 | [5 empty] | 0 | 10.802 | 1 | 4.2956 | 4.008 | 2.9623 | 2.7273 | 1.2807 | 29.8147
| 11:11 | 1 | 14.518 | 1 | 6 | 0 | 52.522 | 52.751 | 41.018 | 41.724 | 47.614 | 25.718 | 7.948 | 2 | 0 | 59.577 | 54.723 | 38.904 | 18.246 | 0 | 0 | 57.649 | 28.344 | [5 empty] | 14.518 | 10.798 | 2 | 4.2819 | 3.995 | 2.9618 | 2.7273 | 1.2677 | 29.6062
| 11:12 | 0 | 14.512 | 0 | 5 | 0 | 52.7 | 52.908 | 41.224 | 41.882 | 48.069 | 25.688 | 7.82 | 1 | 0 | 59.57 | 54.649 | 38.944 | 18.241 | 0 | 0 | 57.599 | 28.336 | [5 empty] | 0 | 10.818 | 3 | 4.3192 | 4.0304 | 2.9633 | 2.7273 | 1.3032 | 30.171
| 11:13 | 0 | 14.543 | 0 | 5 | 0 | 52.936 | 53.073 | 41.418 | 42.052 | 48.394 | 25.718 | 7.901 | 1 | 0 | 59.598 | 54.7 | 39.069 | 18.271 | 0 | 0 | 57.557 | 28.415 | [5 empty] | 0 | 10.884 | 4 | 4.2956 | 4.008 | 2.9623 | 2.7273 | 1.2807 | 29.8147
| 11:14 | 0 | 14.462 | 0 | 5 | 0 | 53.183 | 53.297 | 41.506 | 42.188 | 48.597 | 25.639 | 7.896 | 2 | 0 | 59.593 | 54.672 | 39.157 | 18.241 | 0 | 0 | 57.553 | 28.385 | [5 empty] | 0 | 10.995 | 5 | 4.2971 | 4.0094 | 2.9624 | 2.7273 | 1.2821 | 29.8368
| 11:15 | 1 | 14.487 | 0 | 6 | 0 | 53.204 | 53.573 | 41.578 | 42.353 | 48.55 | 25.664 | 7.896 | 1 | 0 | 59.593 | 54.649 | 39.32 | 18.241 | 0 | 0 | 57.599 | 28.41 | [5 empty] | 14.487 | 10.851 | 6 | 4.2971 | 4.0094 | 2.9624 | 2.7273 | 1.2821 | 29.8368
| 11:16 | 0 | 14.487 | 0 | 5 | 0 | 53.342 | 53.594 | 41.882 | 42.564 | 48.94 | 25.759 | 7.918 | 1 | 0 | 59.57 | 54.649 | 39.392 | 18.266 | 0 | 0 | 57.642 | 28.41 | [5 empty] | 0 | 10.778 | 7 | 4.2907 | 4.0033 | 2.9621 | 2.7273 | 1.276 | 29.7395
| 11:17 | 0 | 14.518 | 0 | 5 | 0 | 53.463 | 53.783 | 42.052 | 42.781 | 47.889 | 25.74 | 7.999 | 2 | 0 | 59.62 | 54.677 | 39.49 | 18.296 | 0 | 0 | 57.669 | 28.415 | [5 empty] | 0 | 10.682 | 8 | 4.2671 | 3.9809 | 2.9612 | 2.7273 | 1.2536 | 29.3784
| 11:18 | 0 | 14.512 | 0 | 5 | 0 | 46.188 | 50.27 | 42.26 | 42.929 | 40.698 | 25.747 | 8.079 | 0 | 0 | 59.607 | 54.663 | 39.64 | 18.304 | 0 | 0 | 57.567 | 28.471 | [5 empty] | 0 | 3.259 | 9 | 4.2438 | 3.9587 | 2.9602 | 2.7273 | 1.2315 | 29.0179
| 11:19 | 0 | 14.59 | 0 | 6 | 0 | 44.145 | 45.278 | 42.36 | 43.111 | 36.038 | 25.813 | 8.122 | 0 | 0 | 59.623 | 54.702 | 39.703 | 18.346 | 0 | 0 | 57.605 | 28.537 | [5 empty] | 0 | 1.034 | 10 | 4.2313 | 3.9468 | 2.9597 | 2.7273 | 1.2196 | 28.8225
| 11:20 | 0 | 14.59 | 0 | 5 | 0 | 43.604 | 44.123 | 42.147 | 43.063 | 32.816 | 25.789 | 8.172 | 1 | 0 | 59.646 | 54.679 | 39.822 | 18.321 | 0 | 0 | 57.56 | 28.56 | [5 empty] | 0 | 0.541 | 11 | 4.2167 | 3.933 | 2.9591 | 2.7273 | 1.2057 | 28.5938
| 11:21 | 0 | 14.616 | 1 | 5 | 0 | 43.228 | 43.745 | 40.997 | 42.382 | 32.414 | 25.742 | 8.097 | 0 | 0 | 59.623 | 54.658 | 39.822 | 18.346 | 0 | 0 | 57.605 | 28.56 | [5 empty] | 0 | 0.846 | 12 | 4.2386 | 3.9538 | 2.96 | 2.7273 | 1.2265 | 28.9362
| 11:22 | 0 | 14.616 | 0 | 6 | 0 | 42.054 | 43.087 | 39.892 | 41.066 | 34.534 | 25.813 | 8.295 | 0 | 0 | 59.623 | 54.658 | 39.751 | 18.346 | 0 | 0 | 57.56 | 28.584 | [5 empty] | 0 | 0.988 | 13 | 4.1809 | 3.8989 | 2.9577 | 2.7273 | 1.1717 | 28.0244
| 11:23 | 0 | 14.641 | 0 | 5 | 0 | 40.832 | 41.724 | 39.093 | 40.174 | 28.537 | 25.789 | 8.27 | 0 | 0 | 59.6 | 54.658 | 39.657 | 18.346 | 0 | 0 | 57.56 | 28.609 | [5 empty] | 0 | 0.658 | 14 | 4.1882 | 3.9059 | 2.958 | 2.7273 | 1.1786 | 28.1409
| 11:24 | 0 | 14.616 | 0 | 5 | 0 | 39.985 | 40.667 | 38.552 | 39.492 | 28.439 | 25.813 | 8.122 | 0 | 0 | 59.579 | 54.658 | 39.468 | 18.346 | 0 | 0 | 57.583 | 28.584 | [5 empty] | 0 | 0.493 | 15 | 4.2313 | 3.9468 | 2.9597 | 2.7273 | 1.2196 | 28.8225
| 11:25 | 0 | 14.59 | 0 | 6 | 0 | 39.303 | 39.916 | 37.988 | 38.928 | 29.788 | 25.767 | 8.22 | 0 | 0 | 59.557 | 54.658 | 39.327 | 18.346 | 0 | 0 | 57.605 | 28.609 | [5 empty] | 0 | 0.375 | 16 | 4.2027 | 3.9197 | 2.9586 | 2.7273 | 1.1924 | 28.3727
| 11:26 | 0 | 14.616 | 0 | 5 | 0 | 38.763 | 39.258 | 37.423 | 38.318 | 25.789 | 25.669 | 8.147 | 0 | 0 | 59.557 | 54.635 | 39.21 | 18.371 | 0 | 0 | 57.56 | 28.609 | [5 empty] | 0 | 0.445 | 17 | 4.224 | 3.9399 | 2.9594 | 2.7273 | 1.2126 | 28.7083
| 11:27 | 0 | 14.641 | 0 | 5 | 0 | 38.177 | 38.669 | 36.93 | 37.801 | 34.416 | 25.669 | 8.197 | 0 | 0 | 59.511 | 54.588 | 39.093 | 18.321 | 0 | 0 | 57.537 | 28.633 | [5 empty] | 0 | 0.376 | 18 | 4.2094 | 3.9261 | 2.9588 | 2.7273 | 1.1988 | 28.4788
| 11:28 | 1 | 14.666 | 0 | 6 | 0 | 46.608 | 42.547 | 36.507 | 37.237 | 39.021 | 25.622 | 8.172 | 0 | 0 | 59.511 | 54.588 | 38.976 | 18.346 | 0 | 0 | 57.583 | 28.633 | [5 empty] | 14.666 | 9.371 | 19 | 4.2167 | 3.933 | 2.9591 | 2.7273 | 1.2057 | 28.5938
| 11:29 | 0 | 14.666 | 0 | 5 | 0 | 48.741 | 48.214 | 36.084 | 36.789 | 39.117 | 25.499 | 8.072 | 1 | 0 | 59.488 | 54.541 | 38.928 | 18.346 | 0 | 0 | 57.583 | 28.633 | [5 empty] | 0 | 11.952 | 20 | 4.2458 | 3.9607 | 2.9603 | 2.7273 | 1.2334 | 29.0496
| 11:30 | 0 | 14.691 | 0 | 6 | 1 | 49.451 | 49.29 | 35.966 | 36.459 | 39.258 | 25.477 | 8.097 | 1 | 0 | 59.465 | 54.541 | 38.81 | 18.346 | 0 | 0 | 57.583 | 28.609 | [5 empty] | 0 | 12.992 | 21 | 4.2386 | 3.9538 | 2.96 | 2.7273 | 1.2265 | 28.9362
| 11:31 | 1 | 14.641 | 0 | 5 | 0 | 49.589 | 49.703 | 36.414 | 36.672 | 39.844 | 25.499 | 8.049 | 2 | 0 | 59.465 | 54.52 | 38.741 | 18.371 | 0 | 0 | 57.537 | 28.633 | [5 empty] | 14.641 | 12.917 | 0 | 4.2525 | 3.967 | 2.9606 | 2.7273 | 1.2398 | 29.1536
| 11:32 | 0 | 14.616 | 1 | 5 | 0 | 49.612 | 49.773 | 37.141 | 37.447 | 40.762 | 25.428 | 8.049 | 2 | 0 | 59.445 | 54.52 | 38.717 | 18.346 | 0 | 0 | 57.537 | 28.658 | [5 empty] | 0 | 12.165 | 1 | 4.2525 | 3.967 | 4.519 | 4.2857 | -0.31868 | -7.4938
| 11:33 | 0 | 14.616 | 0 | 5 | 0 | 49.955 | 50.025 | 38.201 | 38.435 | 41.631 | 25.404 | 8.024 | 1 | 0 | 59.422 | 54.497 | 38.741 | 18.346 | 0 | 0 | 57.516 | 28.658 | [5 empty] | 0 | 11.52 | 2 | 4.2598 | 3.974 | 4.5193 | 4.2857 | -0.31176 | -7.3186
| 11:34 | 0 | 14.585 | 0 | 6 | 0 | 50.226 | 50.317 | 38.851 | 39.346 | 42.731 | 25.374 | 7.969 | 2 | 0 | 59.372 | 54.469 | 38.734 | 18.291 | 0 | 0 | 57.466 | 28.628 | [5 empty] | 0 | 10.88 | 3 | 4.2758 | 3.9892 | 4.52 | 4.2857 | -0.29653 | -6.9351
| 11:35 | 1 | 14.666 | 0 | 5 | 0 | 50.576 | 50.62 | 39.562 | 39.985 | 43.394 | 25.404 | 8.072 | 1 | 0 | 59.422 | 54.497 | 38.763 | 18.346 | 0 | 0 | 57.448 | 28.658 | [5 empty] | 14.666 | 10.591 | 4 | 4.2458 | 3.9607 | 4.5188 | 4.2857 | -0.32504 | -7.6556
| 11:36 | 0 | 14.641 | 0 | 5 | 0 | 51.033 | 51.08 | 39.985 | 40.432 | 44.051 | 25.357 | 8.122 | 1 | 0 | 59.399 | 54.497 | 38.88 | 18.371 | 0 | 0 | 57.471 | 28.658 | [5 empty] | 0 | 10.601 | 5 | 4.2313 | 3.9468 | 4.5182 | 4.2857 | -0.33888 | -8.009
| 11:37 | 0 | 14.666 | 0 | 5 | 0 | 51.355 | 51.514 | 40.291 | 40.643 | 44.659 | 25.139 | 8.22 | 2 | 0 | 59.422 | 54.45 | 38.976 | 18.371 | 0 | 0 | 57.471 | 28.704 | [5 empty] | 0 | 10.712 | 6 | 4.2027 | 3.9197 | 4.517 | 4.2857 | -0.36601 | -8.7089
| 11:38 | 0 | 14.691 | 0 | 5 | 0 | 51.699 | 51.86 | 40.643 | 40.973 | 45.208 | 25.139 | 8.172 | 1 | 0 | 59.372 | 54.401 | 39.019 | 18.296 | 0 | 0 | 57.423 | 28.68 | [5 empty] | 0 | 10.726 | 7 | 4.2167 | 3.933 | 4.5176 | 4.2857 | -0.35272 | -8.3649
| 11:39 | 1 | 14.603 | 0 | 6 | 0 | 51.981 | 52.119 | 40.746 | 41.169 | 45.742 | 25.029 | 7.911 | 2 | 0 | 59.292 | 54.343 | 38.983 | 18.258 | 0 | 0 | 57.364 | 28.594 | [5 empty] | 14.603 | 10.812 | 8 | 4.2927 | 4.0052 | 4.5207 | 4.2857 | -0.28048 | -6.5338
| 11:40 | 0 | 14.603 | 0 | 5 | 0 | 52.277 | 52.485 | 41.004 | 41.379 | 46.34 | 25.053 | 7.986 | 1 | 0 | 59.292 | 54.32 | 39.124 | 18.208 | 0 | 0 | 57.364 | 28.618 | [5 empty] | 0 | 10.898 | 9 | 4.2709 | 3.9845 | 4.5198 | 4.2857 | -0.30124 | -7.0533
| 11:41 | 0 | 14.57 | 0 | 5 | 0 | 52.501 | 52.707 | 41.207 | 41.561 | 46.608 | 25.068 | 7.928 | 1 | 0 | 59.285 | 54.266 | 39.164 | 18.175 | 0 | 0 | 57.334 | 28.611 | [5 empty] | 0 | 10.94 | 10 | 4.2878 | 4.0005 | 4.5205 | 4.2857 | -0.28518 | -6.6511
| 11:42 | 1 | 14.57 | 1 | 5 | 0 | 52.775 | 53.027 | 41.466 | 41.844 | 47.066 | 25.092 | 7.853 | 2 | 0 | 59.285 | 54.266 | 39.258 | 18.201 | 0 | 0 | 57.402 | 28.611 | [5 empty] | 14.57 | 10.931 | 11 | 4.3096 | 4.0213 | 4.5213 | 4.2857 | -0.26442 | -6.1357
| 11:43 | 0 | 14.595 | 0 | 5 | 0 | 52.821 | 53.12 | 41.631 | 42.054 | 47.388 | 25.068 | 7.953 | 1 | 0 | 59.285 | 54.266 | 39.351 | 18.175 | 0 | 0 | 57.379 | 28.586 | [5 empty] | 0 | 10.767 | 12 | 4.2805 | 3.9936 | 4.5202 | 4.2857 | -0.2921 | -6.8241
| 11:44 | 0 | 14.603 | 0 | 6 | 1 | 53.218 | 53.402 | 41.944 | 42.25 | 47.966 | 25.1 | 7.936 | 1 | 0 | 59.337 | 54.25 | 39.499 | 18.208 | 0 | 0 | 57.386 | 28.618 | [5 empty] | 0 | 10.968 | 13 | 4.2854 | 3.9983 | 4.5204 | 4.2857 | -0.2874 | -6.7064
| 11:45 | 0 | 14.603 | 0 | 5 | 0 | 51.75 | 53.678 | 42.274 | 42.578 | 43.118 | 25.149 | 7.961 | 2 | 0 | 59.292 | 54.296 | 39.547 | 18.233 | 0 | 0 | 57.432 | 28.618 | [5 empty] | 0 | 9.172 | 0 | 4.2782 | 3.9914 | 4.5201 | 4.2857 | -0.29432 | -6.8796
| 11:46 | 0 | 14.578 | 0 | 5 | 0 | 45.331 | 48.494 | 42.532 | 42.908 | 37.268 | 25.1 | 8.011 | 0 | 0 | 59.292 | 54.296 | 39.712 | 18.233 | 0 | 0 | 57.343 | 28.643 | [5 empty] | 0 | 2.423 | 1 | 4.2636 | 3.9776 | 2.961 | 2.7273 | 1.2503 | 29.3246
| 11:47 | 0 | 14.57 | 0 | 5 | 0 | 43.91 | 44.774 | 42.688 | 43.135 | 33.405 | 25.117 | 7.928 | 0 | 0 | 59.285 | 54.219 | 39.844 | 18.201 | 0 | 0 | 57.313 | 28.633 | [5 empty] | 0 | 0.775 | 2 | 4.2878 | 4.0005 | 2.962 | 2.7273 | 1.2733 | 29.6951
| 11:48 | 0 | 14.553 | 0 | 5 | 0 | 43.614 | 44.082 | 42.437 | 43.331 | 30.232 | 25.078 | 7.936 | 0 | 0 | 59.292 | 54.25 | 39.923 | 18.208 | 0 | 0 | 57.343 | 28.665 | [5 empty] | 0 | 0.283 | 3 | 4.2854 | 3.9983 | 2.9619 | 2.7273 | 1.271 | 29.6596
| 11:49 | 0 | 14.578 | 0 | 5 | 0 | 43.353 | 43.872 | 41.169 | 42.485 | 29.148 | 25.029 | 7.911 | 1 | 0 | 59.292 | 54.229 | 39.995 | 18.208 | 0 | 0 | 57.275 | 28.689 | [5 empty] | 0 | 0.868 | 4 | 4.2927 | 4.0052 | 2.9622 | 2.7273 | 1.278 | 29.7705
| 11:50 | 0 | 14.608 | 0 | 5 | 0 | 42.207 | 43.288 | 40.258 | 41.339 | 31.176 | 24.985 | 7.991 | 0 | 0 | 59.296 | 54.257 | 40.023 | 18.188 | 0 | 0 | 57.302 | 28.672 | [5 empty] | 0 | 0.868 | 5 | 4.2694 | 3.9831 | 2.9613 | 2.7273 | 1.2558 | 29.4143
| 11:51 | 0 | 14.553 | 0 | 6 | 0 | 41.073 | 41.968 | 39.617 | 40.439 | 30.256 | 24.955 | 7.961 | 0 | 0 | 59.269 | 54.205 | 39.899 | 18.233 | 0 | 0 | 57.275 | 28.714 | [5 empty] | 0 | 0.634 | 6 | 4.2782 | 3.9914 | 2.9616 | 2.7273 | 1.2641 | 29.5483
| 11:52 | 0 | 14.553 | 0 | 5 | 0 | 40.322 | 40.98 | 39.196 | 40.064 | 27.606 | 24.98 | 7.886 | 0 | 0 | 59.226 | 54.205 | 39.688 | 18.258 | 0 | 0 | 57.297 | 28.739 | [5 empty] | 0 | 0.258 | 7 | 4.3 | 4.0122 | 2.9625 | 2.7273 | 1.2849 | 29.881
| 11:53 | 0 | 14.553 | 1 | 5 | 0 | 39.899 | 40.394 | 38.748 | 39.664 | 25.799 | 24.98 | 8.034 | 0 | 0 | 59.226 | 54.182 | 39.617 | 18.233 | 0 | 0 | 57.229 | 28.714 | [5 empty] | 0 | 0.235 | 8 | 4.2569 | 3.9712 | 2.9608 | 2.7273 | 1.2439 | 29.2212
| 11:54 | 0 | 14.558 | 0 | 5 | 0 | 39.459 | 39.951 | 38.26 | 39.153 | 24.504 | 24.962 | 8.041 | 0 | 0 | 59.23 | 54.21 | 39.504 | 18.289 | 0 | 0 | 57.236 | 28.743 | [5 empty] | 0 | 0.306 | 9 | 4.2549 | 3.9693 | 2.9607 | 2.7273 | 1.242 | 29.1896
| 11:55 | 0 | 14.528 | 0 | 6 | 0 | 40.439 | 39.406 | 37.856 | 38.631 | 38.325 | 24.908 | 8.16 | 0 | 0 | 59.18 | 54.135 | 39.43 | 18.233 | 0 | 0 | 57.186 | 28.714 | [5 empty] | 0 | 1.808 | 10 | 4.2202 | 3.9363 | 2.9593 | 2.7273 | 1.209 | 28.6488
| 11:56 | 1 | 14.553 | 0 | 5 | 0 | 47.966 | 45.49 | 37.433 | 38.16 | 39.523 | 24.859 | 8.134 | 0 | 0 | 59.18 | 54.135 | 39.382 | 18.233 | 0 | 0 | 57.163 | 28.714 | [5 empty] | 14.553 | 9.806 | 11 | 4.2278 | 3.9435 | 2.9596 | 2.7273 | 1.2162 | 28.7677
| 11:57 | 0 | 14.578 | 0 | 5 | 0 | 49.344 | 49 | 37.15 | 37.808 | 39.712 | 24.835 | 8.109 | 1 | 0 | 59.157 | 54.112 | 39.289 | 18.233 | 0 | 0 | 57.163 | 28.714 | [5 empty] | 0 | 11.536 | 12 | 4.2351 | 3.9504 | 2.9599 | 2.7273 | 1.2232 | 28.8817
| 11:58 | 0 | 14.553 | 0 | 5 | 0 | 49.596 | 49.687 | 37.196 | 37.574 | 39.782 | 24.908 | 8.16 | 1 | 0 | 59.114 | 54.128 | 39.279 | 18.321 | 0 | 0 | 57.245 | 28.775 | [5 empty] | 0 | 12.022 | 13 | 4.2202 | 3.9363 | 2.9593 | 2.7273 | 1.209 | 28.6488
| 11:59 | 1 | 14.691 | 0 | 6 | 0 | 49.796 | 50.004 | 37.849 | 38.035 | 40.48 | 24.997 | 8.222 | 2 | 0 | 59.221 | 54.201 | 39.282 | 18.349 | 0 | 0 | 57.27 | 28.827 | [5 empty] | 14.691 | 11.761 | 14 | 4.2022 | 3.9192 | 2.9586 | 2.7273 | 1.1919 | 28.3635
| 12:00 | 0 | 14.666 | 0 | 5 | 0 | 50.004 | 50.163 | 38.765 | 38.906 | 41.279 | 25.021 | 8.001 | 1 | 0 | 59.198 | 54.177 | 39.282 | 18.371 | 0 | 0 | 57.27 | 28.827 | [5 empty] | 0 | 11.098 | 15 | 4.2665 | 3.9803 | 2.9612 | 2.7273 | 1.2531 | 29.3695
| 12:01 | 0 | 14.716 | 0 | 5 | 0 | 50.438 | 50.462 | 39.753 | 39.846 | 42.456 | 24.877 | 8.371 | 2 | 0 | 59.221 | 54.154 | 39.306 | 18.349 | 0 | 0 | 57.247 | 28.851 | [5 empty] | 0 | 10.592 | 16 | 4.1588 | 3.8779 | 2.9568 | 2.7273 | 1.1506 | 27.6677
| 12:02 | 0 | 14.666 | 0 | 5 | 0 | 51.332 | 51.012 | 40.315 | 40.645 | 43.3 | 24.899 | 8.346 | 1 | 0 | 59.175 | 54.131 | 39.282 | 18.349 | 0 | 0 | 57.158 | 28.876 | [5 empty] | 0 | 10.687 | 17 | 4.166 | 3.8848 | 2.9571 | 2.7273 | 1.1576 | 27.7855
| 12:03 | 1 | 14.643 | 1 | 5 | 0 | 51.839 | 51.86 | 40.621 | 41.069 | 43.982 | 24.852 | 8.273 | 2 | 0 | 59.221 | 54.131 | 39.375 | 18.324 | 0 | 0 | 57.181 | 28.922 | [5 empty] | 14.643 | 10.77 | 18 | 4.1873 | 3.905 | 2.958 | 2.7273 | 1.1778 | 28.127
| 12:04 | 0 | 14.568 | 0 | 5 | 0 | 52.296 | 52.343 | 40.903 | 41.375 | 44.75 | 24.948 | 8.273 | 1 | 0 | 59.175 | 54.154 | 39.423 | 18.349 | 0 | 0 | 57.224 | 28.947 | [5 empty] | 0 | 10.921 | 19 | 4.1873 | 3.905 | 2.958 | 2.7273 | 1.1778 | 28.127
| 12:05 | 0 | 14.673 | 0 | 5 | 0 | 52.576 | 52.761 | 41.167 | 41.638 | 45.49 | 25.002 | 8.278 | 1 | 0 | 59.226 | 54.135 | 39.593 | 18.354 | 0 | 0 | 57.163 | 28.976 | [5 empty] | 0 | 10.938 | 20 | 4.1858 | 3.9036 | 2.9579 | 2.7273 | 1.1764 | 28.1037
| 12:06 | 0 | 14.618 | 0 | 6 | 1 | 52.915 | 52.961 | 41.561 | 41.867 | 45.966 | 24.997 | 8.273 | 2 | 0 | 59.198 | 54.084 | 39.657 | 18.349 | 0 | 0 | 57.046 | 28.898 | [5 empty] | 0 | 11.048 | 21 | 4.1873 | 3.905 | 2.958 | 2.7273 | 1.1778 | 28.127
| 12:07 | 1 | 14.648 | 0 | 5 | 0 | 53.218 | 53.379 | 41.755 | 42.224 | 46.797 | 25.051 | 8.303 | 1 | 0 | 59.248 | 54.135 | 39.803 | 18.379 | 0 | 0 | 57.117 | 29.072 | [5 empty] | 14.648 | 10.994 | 0 | 4.1786 | 3.8967 | 2.9576 | 2.7273 | 1.1695 | 27.987
| 12:08 | 0 | 14.623 | 0 | 5 | 0 | 53.493 | 53.631 | 41.985 | 42.549 | 47.504 | 25.068 | 8.172 | 2 | 0 | 59.221 | 54.107 | 39.798 | 18.349 | 0 | 0 | 57.024 | 29.067 | [5 empty] | 0 | 10.944 | 1 | 4.2167 | 3.933 | 2.8406 | 2.6087 | 1.3243 | 31.4058
| 12:09 | 0 | 14.648 | 0 | 5 | 0 | 51.612 | 53.883 | 42.296 | 42.884 | 42.788 | 25.146 | 8.155 | 1 | 0 | 59.248 | 54.112 | 39.968 | 18.379 | 0 | 0 | 57.074 | 29.097 | [5 empty] | 0 | 8.728 | 2 | 4.2217 | 3.9377 | 2.8408 | 2.6087 | 1.329 | 31.4805
| 12:10 | 0 | 14.648 | 0 | 5 | 0 | 45.513 | 48.403 | 42.623 | 43.212 | 35.057 | 25.195 | 8.278 | 0 | 0 | 59.248 | 54.112 | 40.085 | 18.379 | 0 | 0 | 57.117 | 29.072 | [5 empty] | 0 | 2.301 | 3 | 4.1858 | 3.9036 | 2.8393 | 2.6087 | 1.295 | 30.9365
| 12:11 | 0 | 14.666 | 0 | 5 | 0 | 44.216 | 44.981 | 42.855 | 43.465 | 30.151 | 25.117 | 8.124 | 1 | 0 | 59.198 | 54.084 | 40.222 | 18.349 | 0 | 0 | 57.001 | 29.02 | [5 empty] | 0 | 0.751 | 4 | 4.2307 | 3.9463 | 2.8411 | 2.6087 | 1.3376 | 31.6161
| 12:12 | 0 | 14.593 | 0 | 5 | 0 | 43.889 | 44.312 | 42.501 | 43.537 | 32.367 | 25.043 | 8.074 | 0 | 0 | 59.198 | 54.063 | 40.294 | 18.349 | 0 | 0 | 57.001 | 28.996 | [5 empty] | 0 | 0.352 | 5 | 4.2453 | 3.9601 | 2.8417 | 2.6087 | 1.3514 | 31.8337
| 12:13 | 0 | 14.623 | 0 | 6 | 0 | 43.542 | 44.106 | 41.356 | 42.812 | 31.411 | 25.026 | 8.202 | 0 | 0 | 59.203 | 54.068 | 40.392 | 18.379 | 0 | 0 | 57.028 | 29.072 | [5 empty] | 0 | 0.73 | 6 | 4.208 | 3.9247 | 2.8402 | 2.6087 | 1.316 | 31.2737
| 12:14 | 0 | 14.568 | 1 | 5 | 0 | 42.432 | 43.372 | 40.387 | 41.561 | 30.899 | 25.021 | 8.172 | 0 | 0 | 59.175 | 54.04 | 40.315 | 18.371 | 0 | 0 | 57.024 | 29.02 | [5 empty] | 0 | 0.871 | 7 | 4.2167 | 3.933 | 2.8406 | 2.6087 | 1.3243 | 31.4058
| 12:15 | 0 | 14.598 | 0 | 5 | 0 | 41.356 | 42.202 | 39.851 | 40.791 | 29.94 | 24.953 | 8.202 | 0 | 0 | 59.226 | 54.068 | 40.227 | 18.402 | 0 | 0 | 57.14 | 29.097 | [5 empty] | 0 | 0.565 | 8 | 4.208 | 3.9247 | 2.8402 | 2.6087 | 1.316 | 31.2737
| 12:16 | 0 | 14.593 | 0 | 5 | 0 | 40.645 | 41.21 | 39.447 | 40.339 | 30.151 | 24.948 | 8.222 | 0 | 0 | 59.132 | 54.016 | 40.105 | 18.371 | 0 | 0 | 57.09 | 29.067 | [5 empty] | 0 | 0.306 | 9 | 4.2022 | 3.9192 | 2.84 | 2.6087 | 1.3105 | 31.1853
| 12:17 | 0 | 14.568 | 0 | 6 | 0 | 40.174 | 40.621 | 38.976 | 39.916 | 30.175 | 24.877 | 8.222 | 0 | 0 | 59.153 | 54.016 | 40.033 | 18.349 | 0 | 0 | 57.024 | 29.092 | [5 empty] | 0 | 0.258 | 10 | 4.2022 | 3.9192 | 2.84 | 2.6087 | 1.3105 | 31.1853
| 12:18 | 0 | 14.573 | 0 | 5 | 0 | 39.71 | 40.227 | 38.442 | 39.404 | 27.868 | 24.688 | 8.278 | 0 | 0 | 59.137 | 53.963 | 39.861 | 18.316 | 0 | 0 | 56.948 | 29.013 | [5 empty] | 0 | 0.306 | 11 | 4.1858 | 3.9036 | 2.8393 | 2.6087 | 1.295 | 30.9365
| 12:19 | 0 | 14.515 | 0 | 5 | 0 | 40.992 | 39.583 | 37.866 | 38.83 | 38.736 | 24.703 | 8.243 | 0 | 0 | 59.036 | 53.942 | 39.817 | 18.294 | 0 | 0 | 56.95 | 29.038 | [5 empty] | 0 | 2.162 | 12 | 4.196 | 3.9133 | 2.8397 | 2.6087 | 1.3046 | 31.0922
| 12:20 | 1 | 14.49 | 0 | 5 | 0 | 48.186 | 45.777 | 37.421 | 38.289 | 39.746 | 24.798 | 8.217 | 0 | 0 | 59.013 | 53.942 | 39.7 | 18.319 | 0 | 0 | 56.636 | 29.062 | [5 empty] | 14.49 | 9.897 | 13 | 4.2036 | 3.9205 | 2.84 | 2.6087 | 1.3118 | 31.2074
| 12:21 | 0 | 14.465 | 0 | 5 | 0 | 49.402 | 49.103 | 37.021 | 37.983 | 39.911 | 24.894 | 8.195 | 1 | 0 | 58.991 | 53.918 | 39.629 | 18.319 | 0 | 0 | 56.636 | 29.111 | [5 empty] | 0 | 11.419 | 14 | 4.21 | 3.9266 | 2.8403 | 2.6087 | 1.3179 | 31.3046
| 12:22 | 0 | 14.407 | 0 | 6 | 0 | 49.577 | 49.668 | 37.083 | 37.672 | 39.951 | 24.742 | 8.062 | 1 | 0 | 58.984 | 53.865 | 39.574 | 18.261 | 0 | 0 | 56.54 | 29.079 | [5 empty] | 0 | 11.905 | 15 | 4.2487 | 3.9634 | 2.8419 | 2.6087 | 1.3547 | 31.8857
| 12:23 | 0 | 14.465 | 0 | 5 | 0 | 49.631 | 49.836 | 37.772 | 38.055 | 40.404 | 24.823 | 8.021 | 2 | 0 | 58.945 | 53.918 | 39.583 | 18.294 | 0 | 0 | 56.524 | 29.087 | [5 empty] | 0 | 11.576 | 16 | 4.2607 | 3.9748 | 2.8423 | 2.6087 | 1.3661 | 32.0627
| 12:24 | 1 | 14.49 | 0 | 5 | 0 | 49.813 | 49.95 | 38.643 | 38.854 | 41.25 | 24.742 | 8.087 | 1 | 0 | 58.938 | 53.865 | 39.48 | 18.311 | 0 | 0 | 56.428 | 29.079 | [5 empty] | 14.49 | 10.959 | 17 | 4.2415 | 3.9565 | 2.8416 | 2.6087 | 1.3478 | 31.7773
| 12:25 | 0 | 14.457 | 1 | 5 | 0 | 50.265 | 50.151 | 39.432 | 39.786 | 42.348 | 24.575 | 8.062 | 2 | 0 | 58.915 | 53.797 | 39.504 | 18.286 | 0 | 0 | 56.337 | 29.104 | [5 empty] | 0 | 10.479 | 18 | 4.2487 | 3.9634 | 2.8419 | 2.6087 | 1.3547 | 31.8857
| 12:26 | 0 | 14.482 | 0 | 5 | 0 | 51.089 | 50.931 | 40.021 | 40.514 | 43.264 | 24.551 | 8.112 | 1 | 0 | 58.938 | 53.797 | 39.528 | 18.286 | 0 | 0 | 56.27 | 29.104 | [5 empty] | 0 | 10.575 | 19 | 4.2342 | 3.9496 | 2.8413 | 2.6087 | 1.3409 | 31.6685
| 12:27 | 0 | 14.457 | 0 | 5 | 0 | 51.755 | 51.71 | 40.444 | 40.961 | 43.994 | 24.477 | 8.087 | 1 | 0 | 58.938 | 53.82 | 39.645 | 18.261 | 0 | 0 | 56.181 | 29.104 | [5 empty] | 0 | 10.794 | 20 | 4.2415 | 3.9565 | 2.8416 | 2.6087 | 1.3478 | 31.7773
| 12:28 | 1 | 14.507 | 0 | 6 | 0 | 51.825 | 52.1 | 40.633 | 41.291 | 44.624 | 24.43 | 8.185 | 2 | 0 | 58.938 | 53.797 | 39.715 | 18.286 | 0 | 0 | 56.112 | 29.079 | [5 empty] | 14.507 | 10.534 | 21 | 4.2129 | 3.9294 | 2.8404 | 2.6087 | 1.3207 | 31.3487
| 12:29 | 0 | 14.507 | 0 | 5 | 1 | 52.123 | 52.329 | 40.679 | 41.312 | 44.944 | 24.551 | 8.162 | 1 | 0 | 58.961 | 53.773 | 39.786 | 18.286 | 0 | 0 | 56.112 | 29.104 | [5 empty] | 0 | 10.811 | 22 | 4.2196 | 3.9358 | 2.8407 | 2.6087 | 1.3271 | 31.4498
| 12:30 | 0 | 14.482 | 0 | 5 | 0 | 52.123 | 52.513 | 41.054 | 41.595 | 45.632 | 24.575 | 8.112 | 1 | 0 | 58.938 | 53.797 | 39.832 | 18.311 | 0 | 0 | 56.044 | 29.055 | [5 empty] | 0 | 10.528 | 0 | 4.2342 | 3.9496 | 2.8413 | 2.6087 | 1.3409 | 31.6685
| 12:31 | 1 | 14.482 | 0 | 6 | 0 | 52.443 | 52.627 | 41.454 | 41.901 | 46.503 | 24.551 | 8.235 | 2 | 0 | 58.915 | 53.82 | 39.904 | 18.311 | 0 | 0 | 55.974 | 29.079 | [5 empty] | 14.482 | 10.542 | 1 | 4.1984 | 3.9156 | 2.9584 | 2.7273 | 1.1883 | 28.3034
| 12:32 | 0 | 14.482 | 0 | 5 | 0 | 52.789 | 53.017 | 41.667 | 42.3 | 47.168 | 24.575 | 8.112 | 1 | 0 | 58.961 | 53.75 | 40.045 | 18.286 | 0 | 0 | 55.883 | 29.104 | [5 empty] | 0 | 10.489 | 2 | 4.2342 | 3.9496 | 2.9599 | 2.7273 | 1.2223 | 28.868
| 12:33 | 0 | 14.53 | 0 | 5 | 0 | 53.085 | 53.316 | 42.114 | 42.63 | 47.719 | 24.526 | 8.21 | 1 | 0 | 58.984 | 53.75 | 40.069 | 18.286 | 0 | 0 | 55.907 | 29.079 | [5 empty] | 0 | 10.455 | 3 | 4.2056 | 3.9225 | 2.9587 | 2.7273 | 1.1952 | 28.4189
| 12:34 | 0 | 14.53 | 1 | 6 | 0 | 52.719 | 53.568 | 42.348 | 42.913 | 45.152 | 24.526 | 8.26 | 2 | 0 | 58.984 | 53.75 | 40.186 | 18.286 | 0 | 0 | 55.883 | 29.104 | [5 empty] | 0 | 9.806 | 4 | 4.1911 | 3.9086 | 2.9581 | 2.7273 | 1.1814 | 28.1874
| 12:35 | 0 | 14.53 | 0 | 5 | 0 | 45.794 | 49.119 | 42.394 | 43.171 | 40.021 | 24.575 | 8.137 | 0 | 0 | 58.984 | 53.773 | 40.279 | 18.286 | 0 | 0 | 55.883 | 29.15 | [5 empty] | 0 | 2.623 | 5 | 4.2269 | 3.9427 | 2.9596 | 2.7273 | 1.2154 | 28.754
| 12:36 | 0 | 14.45 | 0 | 5 | 0 | 44.125 | 45.028 | 42.458 | 43.281 | 34.443 | 24.445 | 8.129 | 0 | 0 | 58.886 | 53.743 | 40.365 | 18.278 | 0 | 0 | 55.83 | 29.143 | [5 empty] | 0 | 0.844 | 6 | 4.2292 | 3.9449 | 2.9597 | 2.7273 | 1.2176 | 28.7905
| 12:37 | 0 | 14.45 | 0 | 6 | 0 | 43.702 | 44.243 | 42.293 | 43.398 | 32.869 | 24.445 | 8.278 | 1 | 0 | 58.931 | 53.72 | 40.461 | 18.304 | 0 | 0 | 55.83 | 29.192 | [5 empty] | 0 | 0.304 | 7 | 4.1858 | 3.9036 | 2.9579 | 2.7273 | 1.1764 | 28.1037
| 12:38 | 0 | 14.457 | 0 | 5 | 0 | 43.382 | 43.946 | 41.291 | 42.676 | 34.78 | 24.477 | 8.162 | 0 | 0 | 58.984 | 53.727 | 40.492 | 18.336 | 0 | 0 | 55.816 | 29.153 | [5 empty] | 0 | 0.706 | 8 | 4.2196 | 3.9358 | 2.9593 | 2.7273 | 1.2085 | 28.6396
| 12:39 | 0 | 14.472 | 0 | 5 | 0 | 42.339 | 43.257 | 40.2 | 41.377 | 33.175 | 24.492 | 8.175 | 0 | 0 | 58.954 | 53.72 | 40.482 | 18.326 | 0 | 0 | 55.762 | 29.214 | [5 empty] | 0 | 0.962 | 9 | 4.2158 | 3.9322 | 2.9591 | 2.7273 | 1.2049 | 28.58
| 12:40 | 0 | 14.44 | 0 | 6 | 0 | 41.088 | 42.028 | 39.487 | 40.547 | 33.12 | 24.438 | 8.069 | 0 | 0 | 58.954 | 53.72 | 40.413 | 18.326 | 0 | 0 | 55.739 | 29.214 | [5 empty] | 0 | 0.541 | 10 | 4.2467 | 3.9615 | 2.9604 | 2.7273 | 1.2342 | 29.0632
| 12:41 | 0 | 14.44 | 0 | 5 | 0 | 40.286 | 40.968 | 38.806 | 39.865 | 29.472 | 24.413 | 8.167 | 0 | 0 | 58.902 | 53.689 | 40.265 | 18.294 | 0 | 0 | 55.708 | 29.207 | [5 empty] | 0 | 0.421 | 11 | 4.2182 | 3.9344 | 2.9592 | 2.7273 | 1.2071 | 28.6167
| 12:42 | 0 | 14.44 | 0 | 6 | 0 | 39.607 | 40.217 | 38.148 | 39.208 | 30.484 | 24.389 | 8.192 | 0 | 0 | 58.902 | 53.668 | 40.193 | 18.294 | 0 | 0 | 55.685 | 29.207 | [5 empty] | 0 | 0.399 | 12 | 4.2109 | 3.9275 | 2.9589 | 2.7273 | 1.2002 | 28.5019
| 12:43 | 0 | 14.472 | 0 | 5 | 0 | 38.956 | 39.542 | 37.428 | 38.485 | 27.866 | 24.396 | 8.077 | 0 | 0 | 58.888 | 53.675 | 40.131 | 18.351 | 0 | 0 | 55.648 | 29.239 | [5 empty] | 0 | 0.471 | 13 | 4.2444 | 3.9593 | 2.9603 | 2.7273 | 1.232 | 29.027
| 12:44 | 0 | 14.472 | 0 | 6 | 0 | 38.485 | 38.791 | 36.722 | 37.734 | 37.005 | 24.276 | 7.903 | 0 | 0 | 58.865 | 53.675 | 40.014 | 18.326 | 0 | 0 | 55.601 | 29.214 | [5 empty] | 0 | 0.751 | 14 | 4.295 | 4.0074 | 2.9623 | 2.7273 | 1.2802 | 29.8059
| 12:45 | 1 | 14.422 | 0 | 5 | 0 | 46.886 | 44.102 | 36.112 | 37.028 | 38.815 | 24.3 | 8.127 | 0 | 0 | 58.842 | 53.652 | 39.99 | 18.326 | 0 | 0 | 55.624 | 29.239 | [5 empty] | 14.422 | 9.858 | 15 | 4.2298 | 3.9454 | 2.9597 | 2.7273 | 1.2182 | 28.7997
| 12:46 | 0 | 14.399 | 1 | 6 | 0 | 48.377 | 48.172 | 35.5 | 36.395 | 38.767 | 24.251 | 8.077 | 0 | 0 | 58.865 | 53.652 | 39.942 | 18.301 | 0 | 0 | 55.578 | 29.288 | [5 empty] | 0 | 11.982 | 16 | 4.2444 | 3.9593 | 2.9603 | 2.7273 | 1.232 | 29.027
| 12:47 | 0 | 14.344 | 0 | 5 | 0 | 48.783 | 48.874 | 35.282 | 35.916 | 38.667 | 24.244 | 8.094 | 2 | 0 | 58.79 | 53.598 | 39.794 | 18.268 | 0 | 0 | 55.503 | 29.28 | [5 empty] | 0 | 12.867 | 17 | 4.2394 | 3.9546 | 2.9601 | 2.7273 | 1.2273 | 28.9499
| 12:48 | 1 | 14.414 | 0 | 5 | 0 | 48.942 | 49.218 | 35.727 | 36.081 | 39.208 | 24.195 | 8.044 | 2 | 0 | 58.79 | 53.575 | 39.77 | 18.319 | 0 | 0 | 55.503 | 29.28 | [5 empty] | 14.414 | 12.861 | 18 | 4.254 | 3.9684 | 2.9607 | 2.7273 | 1.2411 | 29.1761
| 12:49 | 0 | 14.44 | 0 | 6 | 0 | 49.035 | 49.288 | 36.481 | 36.739 | 40.052 | 24.173 | 7.921 | 2 | 0 | 58.767 | 53.575 | 39.7 | 18.268 | 0 | 0 | 55.433 | 29.28 | [5 empty] | 0 | 12.296 | 19 | 4.2898 | 4.0025 | 2.9621 | 2.7273 | 1.2752 | 29.7262
| 12:50 | 0 | 14.44 | 0 | 5 | 0 | 49.103 | 49.332 | 37.28 | 37.562 | 40.899 | 24.173 | 8.119 | 1 | 0 | 58.744 | 53.552 | 39.676 | 18.294 | 0 | 0 | 55.41 | 29.256 | [5 empty] | 0 | 11.541 | 20 | 4.2321 | 3.9477 | 2.9598 | 2.7273 | 1.2204 | 28.8361
| 12:51 | 1 | 14.465 | 0 | 6 | 1 | 49.493 | 49.677 | 37.844 | 38.265 | 41.769 | 24.148 | 8.044 | 2 | 0 | 58.767 | 53.552 | 39.7 | 18.319 | 0 | 0 | 55.433 | 29.28 | [5 empty] | 14.465 | 11.228 | 21 | 4.254 | 3.9684 | 2.9607 | 2.7273 | 1.2411 | 29.1761
| 12:52 | 0 | 14.49 | 0 | 5 | 0 | 49.54 | 49.997 | 38.126 | 38.736 | 42.449 | 24.148 | 7.994 | 1 | 0 | 58.744 | 53.531 | 39.724 | 18.319 | 0 | 0 | 55.433 | 29.28 | [5 empty] | 0 | 10.804 | 0 | 4.2685 | 3.9823 | 2.9612 | 2.7273 | 1.255 | 29.4008
| 12:53 | 0 | 14.44 | 0 | 5 | 0 | 49.745 | 50.067 | 38.43 | 38.995 | 43.061 | 24.173 | 8.044 | 2 | 0 | 58.724 | 53.552 | 39.724 | 18.341 | 0 | 0 | 55.433 | 29.256 | [5 empty] | 0 | 10.75 | 1 | 4.254 | 3.9684 | 4.8488 | 4.6154 | -0.64696 | -15.2084
| 12:54 | 0 | 14.432 | 0 | 6 | 0 | 49.808 | 50.151 | 38.588 | 39.198 | 43.736 | 24.141 | 7.961 | 1 | 0 | 58.714 | 53.5 | 39.739 | 18.309 | 0 | 0 | 55.379 | 29.199 | [5 empty] | 0 | 10.61 | 2 | 4.2782 | 3.9914 | 4.8497 | 4.6154 | -0.62399 | -14.5855
| 12:55 | 1 | 14.44 | 0 | 5 | 0 | 50.044 | 50.296 | 38.854 | 39.418 | 44.259 | 24.173 | 7.971 | 1 | 0 | 58.744 | 53.552 | 39.817 | 18.341 | 0 | 0 | 55.41 | 29.28 | [5 empty] | 14.44 | 10.626 | 3 | 4.2752 | 3.9886 | 4.8496 | 4.6154 | -0.62676 | -14.6602
| 12:56 | 0 | 14.49 | 1 | 6 | 0 | 50.181 | 50.48 | 39.042 | 39.607 | 45.021 | 24.148 | 7.994 | 2 | 0 | 58.79 | 53.507 | 39.911 | 18.366 | 0 | 0 | 55.365 | 29.28 | [5 empty] | 0 | 10.574 | 4 | 4.2685 | 3.9823 | 4.8494 | 4.6154 | -0.63312 | -14.8323
| 12:57 | 0 | 14.465 | 0 | 5 | 0 | 50.48 | 50.662 | 39.112 | 39.724 | 45.481 | 24.148 | 7.971 | 1 | 0 | 58.79 | 53.484 | 39.935 | 18.319 | 0 | 0 | 55.342 | 29.302 | [5 empty] | 0 | 10.756 | 5 | 4.2752 | 3.9886 | 4.8496 | 4.6154 | -0.62676 | -14.6602
| 12:58 | 0 | 14.44 | 0 | 5 | 0 | 50.618 | 50.893 | 39.253 | 39.911 | 45.962 | 24.148 | 7.871 | 2 | 0 | 58.79 | 53.484 | 39.971 | 18.306 | 0 | 0 | 55.33 | 29.315 | [5 empty] | 0 | 10.707 | 6 | 4.3044 | 4.0163 | 4.8508 | 4.6154 | -0.59908 | -13.9179
| 12:59 | 1 | 14.379 | 0 | 6 | 0 | 50.63 | 50.952 | 39.361 | 40.018 | 46.228 | 24.114 | 7.788 | 1 | 0 | 58.735 | 53.428 | 39.925 | 18.258 | 0 | 0 | 55.263 | 29.268 | [5 empty] | 14.379 | 10.612 | 7 | 4.3285 | 4.0393 | 4.8518 | 4.6154 | -0.5761 | -13.3094
| 13:00 | 0 | 14.437 | 0 | 5 | 0 | 50.891 | 51.12 | 39.65 | 40.191 | 46.809 | 24.097 | 7.671 | 1 | 0 | 58.742 | 53.458 | 40.026 | 18.241 | 0 | 0 | 55.293 | 29.278 | [5 empty] | 0 | 10.7 | 8 | 4.3626 | 4.0717 | 4.8532 | 4.6154 | -0.54372 | -12.4631
| 13:01 | 0 | 14.43 | 0 | 6 | 0 | 50.996 | 51.365 | 39.808 | 40.442 | 46.937 | 24.065 | 7.86 | 2 | 0 | 58.735 | 53.428 | 40.018 | 18.283 | 0 | 0 | 55.286 | 29.268 | [5 empty] | 0 | 10.554 | 9 | 4.3076 | 4.0194 | 4.8509 | 4.6154 | -0.59603 | -13.8369
| 13:02 | 0 | 14.43 | 0 | 5 | 0 | 51.134 | 51.456 | 40.09 | 40.607 | 47.075 | 24.114 | 7.638 | 1 | 0 | 58.692 | 53.405 | 40.018 | 18.258 | 0 | 0 | 55.263 | 29.222 | [5 empty] | 0 | 10.527 | 10 | 4.3722 | 4.0808 | 4.8536 | 4.6154 | -0.53458 | -12.2268
| 13:03 | 1 | 14.404 | 0 | 6 | 0 | 51.432 | 51.708 | 40.231 | 40.817 | 47.122 | 24.114 | 7.687 | 1 | 0 | 58.735 | 53.405 | 40.066 | 18.283 | 0 | 0 | 55.239 | 29.246 | [5 empty] | 14.404 | 10.615 | 11 | 4.3579 | 4.0672 | 4.853 | 4.6154 | -0.54815 | -12.5781
| 13:04 | 0 | 14.462 | 0 | 5 | 1 | 51.647 | 51.967 | 40.38 | 41.037 | 47.518 | 24.097 | 7.82 | 2 | 0 | 58.765 | 53.435 | 40.191 | 18.316 | 0 | 0 | 55.239 | 29.293 | [5 empty] | 0 | 10.61 | 12 | 4.3192 | 4.0304 | 4.8514 | 4.6154 | -0.58496 | -13.5432
| 13:05 | 0 | 14.379 | 1 | 5 | 0 | 52.051 | 52.121 | 40.511 | 41.241 | 47.833 | 24.114 | 7.687 | 1 | 0 | 58.735 | 53.36 | 40.183 | 18.283 | 0 | 0 | 55.216 | 29.342 | [5 empty] | 0 | 10.81 | 0 | 4.3579 | 4.0672 | 4.853 | 4.6154 | -0.54815 | -12.5781
| 13:06 | 1 | 14.354 | 0 | 6 | 0 | 52.373 | 52.534 | 40.607 | 41.43 | 48.223 | 24.09 | 7.737 | 1 | 0 | 58.735 | 53.36 | 40.207 | 18.283 | 0 | 0 | 55.216 | 29.388 | [5 empty] | 14.354 | 10.943 | 1 | 4.3434 | 4.0534 | 2.8457 | 2.6087 | 1.4447 | 33.2621
| 13:07 | 0 | 14.329 | 0 | 5 | 0 | 52.235 | 52.716 | 40.748 | 41.616 | 48.177 | 23.945 | 7.687 | 2 | 0 | 58.735 | 53.337 | 40.231 | 18.283 | 0 | 0 | 55.216 | 29.413 | [5 empty] | 0 | 10.619 | 2 | 4.3579 | 4.0672 | 2.8463 | 2.6087 | 1.4585 | 33.4686
| 13:08 | 0 | 14.354 | 0 | 6 | 0 | 52.42 | 52.672 | 41.124 | 41.829 | 47.579 | 23.969 | 7.638 | 1 | 0 | 58.712 | 53.381 | 40.301 | 18.258 | 0 | 0 | 55.216 | 29.388 | [5 empty] | 0 | 10.591 | 3 | 4.3722 | 4.0808 | 2.8469 | 2.6087 | 1.4721 | 33.6696
| 13:09 | 0 | 14.354 | 0 | 5 | 0 | 52.534 | 52.854 | 41.358 | 41.992 | 48.244 | 23.945 | 7.687 | 1 | 0 | 58.735 | 53.337 | 40.349 | 18.258 | 0 | 0 | 55.195 | 29.366 | [5 empty] | 0 | 10.542 | 4 | 4.3579 | 4.0672 | 2.8463 | 2.6087 | 1.4585 | 33.4686
| 13:10 | 1 | 14.354 | 0 | 5 | 0 | 52.74 | 52.992 | 41.571 | 42.205 | 48.842 | 23.969 | 7.737 | 2 | 0 | 58.735 | 53.337 | 40.394 | 18.258 | 0 | 0 | 55.172 | 29.437 | [5 empty] | 14.354 | 10.535 | 5 | 4.3434 | 4.0534 | 2.8457 | 2.6087 | 1.4447 | 33.2621
| 13:11 | 0 | 14.299 | 0 | 6 | 0 | 52.987 | 53.239 | 41.542 | 42.317 | 49.112 | 23.964 | 7.581 | 1 | 0 | 58.708 | 53.286 | 40.437 | 18.253 | 0 | 0 | 55.074 | 29.408 | [5 empty] | 0 | 10.67 | 6 | 4.3888 | 4.0966 | 2.8475 | 2.6087 | 1.4879 | 33.9017
| 13:12 | 0 | 14.329 | 0 | 5 | 0 | 53.085 | 53.428 | 41.688 | 42.532 | 49.255 | 23.994 | 7.561 | 1 | 0 | 58.712 | 53.314 | 40.511 | 18.283 | 0 | 0 | 55.078 | 29.413 | [5 empty] | 0 | 10.553 | 7 | 4.3946 | 4.1021 | 2.8478 | 2.6087 | 1.4934 | 33.9828
| 13:13 | 0 | 14.354 | 0 | 5 | 0 | 53.223 | 53.542 | 41.875 | 42.674 | 49.53 | 24.016 | 7.737 | 2 | 0 | 58.735 | 53.314 | 40.583 | 18.258 | 0 | 0 | 55.078 | 29.413 | [5 empty] | 0 | 10.549 | 8 | 4.3434 | 4.0534 | 2.8457 | 2.6087 | 1.4447 | 33.2621
| 13:14 | 0 | 14.324 | 0 | 6 | 0 | 48.263 | 53.514 | 41.963 | 42.764 | 40.719 | 24.107 | 7.607 | 1 | 0 | 58.685 | 53.286 | 40.554 | 18.276 | 0 | 0 | 55.05 | 29.383 | [5 empty] | 0 | 5.499 | 9 | 4.3812 | 4.0894 | 2.8472 | 2.6087 | 1.4807 | 33.7961
| 13:15 | 0 | 14.329 | 1 | 5 | 0 | 44.531 | 46.272 | 42.181 | 42.934 | 35.694 | 24.234 | 7.638 | 0 | 0 | 58.712 | 53.314 | 40.676 | 18.283 | 0 | 0 | 55.034 | 29.437 | [5 empty] | 0 | 1.597 | 10 | 4.3722 | 4.0808 | 2.8469 | 2.6087 | 1.4721 | 33.6696
| 13:16 | 0 | 14.329 | 0 | 6 | 0 | 43.661 | 44.343 | 42.298 | 43.073 | 31.22 | 24.305 | 7.712 | 0 | 0 | 58.692 | 53.244 | 40.676 | 18.306 | 0 | 0 | 54.987 | 29.437 | [5 empty] | 0 | 0.588 | 11 | 4.3507 | 4.0603 | 2.846 | 2.6087 | 1.4516 | 33.3655
| 13:17 | 0 | 14.354 | 0 | 5 | 0 | 43.355 | 43.874 | 41.712 | 42.91 | 33.462 | 24.354 | 7.788 | 0 | 0 | 58.712 | 53.29 | 40.772 | 18.283 | 0 | 0 | 54.987 | 29.413 | [5 empty] | 0 | 0.445 | 12 | 4.3285 | 4.0393 | 2.8451 | 2.6087 | 1.4306 | 33.0501
| 13:18 | 0 | 14.379 | 0 | 5 | 0 | 42.674 | 43.496 | 40.511 | 41.733 | 30.884 | 24.403 | 7.737 | 0 | 0 | 58.692 | 53.267 | 40.746 | 18.306 | 0 | 0 | 55.053 | 29.437 | [5 empty] | 0 | 0.941 | 13 | 4.3434 | 4.0534 | 2.8457 | 2.6087 | 1.4447 | 33.2621
| 13:19 | 0 | 14.319 | 0 | 6 | 0 | 41.346 | 42.355 | 39.511 | 40.547 | 29.185 | 24.295 | 7.777 | 1 | 0 | 58.609 | 53.209 | 40.688 | 18.198 | 0 | 0 | 55.02 | 29.378 | [5 empty] | 0 | 0.799 | 14 | 4.3317 | 4.0423 | 2.8452 | 2.6087 | 1.4336 | 33.096
| 13:20 | 0 | 14.269 | 0 | 5 | 0 | 40.358 | 41.157 | 38.971 | 39.889 | 27.498 | 24.342 | 7.677 | 0 | 0 | 58.587 | 53.23 | 40.547 | 18.246 | 0 | 0 | 54.973 | 29.401 | [5 empty] | 0 | 0.469 | 15 | 4.3609 | 4.07 | 2.8464 | 2.6087 | 1.4613 | 33.5097
| 13:21 | 0 | 14.319 | 0 | 6 | 0 | 39.748 | 40.334 | 38.55 | 39.418 | 27.932 | 24.295 | 7.876 | 0 | 0 | 58.587 | 53.185 | 40.523 | 18.246 | 0 | 0 | 54.926 | 29.378 | [5 empty] | 0 | 0.33 | 16 | 4.3029 | 4.0149 | 2.8441 | 2.6087 | 1.4062 | 32.6809
| 13:22 | 0 | 14.294 | 0 | 5 | 0 | 39.231 | 39.772 | 37.985 | 38.971 | 27.329 | 24.246 | 7.752 | 0 | 0 | 58.541 | 53.209 | 40.43 | 18.271 | 0 | 0 | 54.95 | 29.354 | [5 empty] | 0 | 0.26 | 17 | 4.339 | 4.0492 | 2.8455 | 2.6087 | 1.4406 | 33.1999
| 13:23 | 0 | 14.344 | 0 | 5 | 0 | 38.712 | 39.277 | 37.538 | 38.385 | 26.198 | 24.197 | 7.752 | 0 | 0 | 58.541 | 53.139 | 40.406 | 18.221 | 0 | 0 | 54.95 | 29.378 | [5 empty] | 0 | 0.327 | 18 | 4.339 | 4.0492 | 2.8455 | 2.6087 | 1.4406 | 33.1999
| 13:24 | 1 | 14.394 | 0 | 6 | 0 | 44.448 | 38.784 | 37.138 | 37.844 | 39.042 | 24.173 | 7.752 | 0 | 0 | 58.541 | 53.139 | 40.334 | 18.221 | 0 | 0 | 54.95 | 29.354 | [5 empty] | 14.394 | 6.604 | 19 | 4.339 | 4.0492 | 2.8455 | 2.6087 | 1.4406 | 33.1999
| 13:25 | 0 | 14.394 | 0 | 5 | 0 | 48.415 | 47.201 | 36.739 | 37.421 | 39.231 | 24.173 | 7.677 | 0 | 0 | 58.498 | 53.139 | 40.289 | 18.246 | 0 | 0 | 54.905 | 29.354 | [5 empty] | 0 | 10.994 | 20 | 4.3609 | 4.07 | 2.8464 | 2.6087 | 1.4613 | 33.5097
| 13:26 | 0 | 14.369 | 0 | 5 | 0 | 49.194 | 49.218 | 36.433 | 37.093 | 39.231 | 24.197 | 7.651 | 1 | 0 | 58.498 | 53.115 | 40.172 | 18.221 | 0 | 0 | 54.905 | 29.329 | [5 empty] | 0 | 12.101 | 21 | 4.3684 | 4.0772 | 2.8467 | 2.6087 | 1.4685 | 33.6164
| 13:27 | 1 | 14.417 | 1 | 6 | 1 | 49.493 | 49.631 | 36.787 | 36.997 | 39.535 | 24.102 | 7.825 | 2 | 0 | 58.475 | 53.094 | 40.172 | 18.221 | 0 | 0 | 54.882 | 29.354 | [5 empty] | 14.417 | 12.496 | 22 | 4.3178 | 4.029 | 2.8447 | 2.6087 | 1.4203 | 32.8954
| 13:28 | 0 | 14.442 | 0 | 5 | 0 | 49.677 | 49.859 | 37.562 | 37.61 | 39.983 | 24.126 | 7.876 | 1 | 0 | 58.452 | 53.071 | 40.1 | 18.221 | 0 | 0 | 54.882 | 29.354 | [5 empty] | 0 | 12.067 | 0 | 4.3029 | 4.0149 | 2.8441 | 2.6087 | 1.4062 | 32.6809
| 13:29 | 0 | 14.387 | 0 | 5 | 0 | 49.808 | 50.016 | 38.566 | 38.566 | 40.729 | 24.097 | 7.82 | 2 | 0 | 58.379 | 53.066 | 40.071 | 18.19 | 0 | 0 | 54.854 | 29.325 | [5 empty] | 0 | 11.242 | 1 | 4.3192 | 4.0304 | 3.986 | 3.75 | 0.28042 | 6.4925
| 13:30 | 0 | 14.412 | 0 | 5 | 0 | 50.153 | 50.291 | 39.437 | 39.648 | 41.975 | 24.048 | 7.722 | 2 | 0 | 58.425 | 53.043 | 40.119 | 18.168 | 0 | 0 | 54.831 | 29.371 | [5 empty] | 0 | 10.505 | 2 | 4.3478 | 4.0576 | 3.9872 | 3.75 | 0.30755 | 7.0738
| 13:31 | 1 | 14.467 | 0 | 5 | 0 | 50.914 | 50.847 | 40.006 | 40.406 | 42.803 | 24.126 | 7.8 | 1 | 0 | 58.452 | 53.048 | 40.172 | 18.198 | 0 | 0 | 54.835 | 29.401 | [5 empty] | 14.467 | 10.508 | 3 | 4.325 | 4.036 | 3.9863 | 3.75 | 0.28596 | 6.6117
| 13:32 | 0 | 14.437 | 0 | 5 | 0 | 51.528 | 51.528 | 40.494 | 40.822 | 43.549 | 24.097 | 7.77 | 1 | 0 | 58.425 | 53.02 | 40.188 | 18.19 | 0 | 0 | 54.784 | 29.325 | [5 empty] | 0 | 10.706 | 4 | 4.3338 | 4.0443 | 3.9866 | 3.75 | 0.29426 | 6.79
| 13:33 | 0 | 14.467 | 0 | 6 | 0 | 51.946 | 52.06 | 40.664 | 41.088 | 44.377 | 24.102 | 7.825 | 2 | 0 | 58.452 | 53.024 | 40.334 | 18.246 | 0 | 0 | 54.768 | 29.425 | [5 empty] | 0 | 10.858 | 5 | 4.3178 | 4.029 | 3.986 | 3.75 | 0.27904 | 6.4626
| 13:34 | 1 | 14.437 | 0 | 5 | 0 | 52.284 | 52.56 | 40.846 | 41.317 | 45.016 | 24.143 | 7.722 | 1 | 0 | 58.402 | 52.996 | 40.329 | 18.19 | 0 | 0 | 54.716 | 29.396 | [5 empty] | 14.437 | 10.967 | 6 | 4.3478 | 4.0576 | 3.9872 | 3.75 | 0.30755 | 7.0738
| 13:35 | 0 | 14.467 | 0 | 5 | 0 | 52.45 | 52.749 | 41.157 | 41.58 | 45.777 | 24.222 | 7.752 | 1 | 0 | 58.406 | 53.024 | 40.406 | 18.221 | 0 | 0 | 54.744 | 29.401 | [5 empty] | 0 | 10.87 | 7 | 4.339 | 4.0492 | 3.9868 | 3.75 | 0.29925 | 6.8966
| 13:36 | 0 | 14.462 | 1 | 5 | 0 | 52.768 | 52.973 | 41.458 | 41.858 | 46.508 | 24.242 | 7.82 | 2 | 0 | 58.402 | 52.973 | 40.471 | 18.168 | 0 | 0 | 54.74 | 29.371 | [5 empty] | 0 | 10.91 | 8 | 4.3192 | 4.0304 | 3.986 | 3.75 | 0.28042 | 6.4925
| 13:37 | 0 | 14.492 | 0 | 5 | 0 | 53.024 | 53.253 | 41.839 | 42.145 | 46.718 | 24.295 | 7.727 | 1 | 0 | 58.429 | 52.978 | 40.547 | 18.198 | 0 | 0 | 54.768 | 29.378 | [5 empty] | 0 | 10.879 | 9 | 4.3463 | 4.0562 | 3.9871 | 3.75 | 0.30617 | 7.0443
| 13:38 | 1 | 14.462 | 0 | 5 | 0 | 53.248 | 53.547 | 42.044 | 42.327 | 47.15 | 24.288 | 7.77 | 2 | 0 | 58.402 | 52.95 | 40.545 | 18.216 | 0 | 0 | 54.812 | 29.325 | [5 empty] | 14.462 | 10.921 | 10 | 4.3338 | 4.0443 | 3.9866 | 3.75 | 0.29426 | 6.79
| 13:39 | 0 | 14.523 | 0 | 5 | 0 | 51.129 | 53.766 | 42.2 | 42.645 | 41.47 | 24.374 | 7.805 | 1 | 0 | 58.484 | 53.01 | 40.719 | 18.228 | 0 | 0 | 54.845 | 29.408 | [5 empty] | 0 | 8.484 | 11 | 4.3236 | 4.0346 | 3.9862 | 3.75 | 0.28458 | 6.5819
| 13:40 | 0 | 14.523 | 0 | 5 | 0 | 45.121 | 48.034 | 42.293 | 42.834 | 34.373 | 24.445 | 7.707 | 0 | 0 | 58.484 | 52.964 | 40.765 | 18.253 | 0 | 0 | 54.821 | 29.383 | [5 empty] | 0 | 2.287 | 12 | 4.3521 | 4.0617 | 3.9874 | 3.75 | 0.3117 | 7.1621
| 13:41 | 0 | 14.462 | 0 | 6 | 0 | 43.693 | 44.629 | 42.331 | 42.918 | 31.639 | 24.46 | 7.795 | 0 | 0 | 58.452 | 52.931 | 40.803 | 18.218 | 0 | 0 | 54.744 | 29.374 | [5 empty] | 0 | 0.775 | 13 | 4.3265 | 4.0373 | 3.9863 | 3.75 | 0.28734 | 6.6415
| 13:42 | 0 | 14.462 | 0 | 5 | 0 | 43.317 | 43.882 | 41.954 | 42.965 | 30.001 | 24.555 | 7.745 | 1 | 0 | 58.429 | 52.931 | 40.827 | 18.193 | 0 | 0 | 54.698 | 29.374 | [5 empty] | 0 | 0.352 | 14 | 4.3411 | 4.0512 | 3.9869 | 3.75 | 0.30118 | 6.938
| 13:43 | 0 | 14.497 | 0 | 5 | 1 | 42.951 | 43.657 | 40.813 | 42.104 | 29.239 | 24.639 | 7.83 | 0 | 0 | 58.461 | 52.987 | 40.906 | 18.276 | 0 | 0 | 54.777 | 29.432 | [5 empty] | 0 | 0.847 | 15 | 4.3163 | 4.0277 | 3.9859 | 3.75 | 0.27766 | 6.4327
| 13:44 | 0 | 14.523 | 0 | 5 | 0 | 41.683 | 42.882 | 39.825 | 40.743 | 27.745 | 24.639 | 7.78 | 0 | 0 | 58.438 | 52.94 | 40.93 | 18.253 | 0 | 0 | 54.707 | 29.408 | [5 empty] | 0 | 0.94 | 0 | 4.3309 | 4.0415 | 3.9865 | 3.75 | 0.2915 | 6.7307
| 13:45 | 0 | 14.548 | 0 | 5 | 0 | 40.506 | 41.47 | 39.167 | 39.92 | 25.073 | 24.614 | 7.732 | 0 | 0 | 58.416 | 52.919 | 40.86 | 18.228 | 0 | 0 | 54.684 | 29.408 | [5 empty] | 0 | 0.586 | 1 | 4.3448 | 4.0548 | 3.2371 | 3 | 1.0548 | 24.2767
| 13:46 | 0 | 14.523 | 0 | 6 | 0 | 39.731 | 40.461 | 38.674 | 39.332 | 26.782 | 24.541 | 7.633 | 0 | 0 | 58.416 | 52.896 | 40.789 | 18.253 | 0 | 0 | 54.707 | 29.432 | [5 empty] | 0 | 0.399 | 2 | 4.3737 | 4.0822 | 3.2382 | 3 | 1.0822 | 24.7432
| 13:47 | 0 | 14.523 | 1 | 5 | 0 | 39.167 | 39.731 | 38.062 | 38.815 | 24.999 | 24.541 | 7.633 | 0 | 0 | 58.372 | 52.896 | 40.695 | 18.203 | 0 | 0 | 54.707 | 29.432 | [5 empty] | 0 | 0.352 | 3 | 4.3737 | 4.0822 | 3.2382 | 3 | 1.0822 | 24.7432
| 13:48 | 0 | 14.523 | 0 | 5 | 0 | 38.581 | 39.167 | 37.452 | 38.227 | 24.685 | 24.519 | 7.607 | 0 | 0 | 58.372 | 52.873 | 40.624 | 18.228 | 0 | 0 | 54.754 | 29.432 | [5 empty] | 0 | 0.354 | 4 | 4.3812 | 4.0894 | 3.2385 | 3 | 1.0894 | 24.8647
| 13:49 | 0 | 14.497 | 0 | 6 | 0 | 40.272 | 38.557 | 36.818 | 37.662 | 37.686 | 24.519 | 7.607 | 0 | 0 | 58.349 | 52.873 | 40.554 | 18.253 | 0 | 0 | 54.73 | 29.457 | [5 empty] | 0 | 2.61 | 5 | 4.3812 | 4.0894 | 3.2385 | 3 | 1.0894 | 24.8647
| 13:50 | 0 | 14.523 | 0 | 5 | 0 | 47.551 | 45.189 | 36.464 | 37.146 | 38.602 | 24.374 | 7.633 | 0 | 0 | 58.327 | 52.849 | 40.461 | 18.228 | 0 | 0 | 54.707 | 29.408 | [5 empty] | 0 | 10.405 | 6 | 4.3737 | 4.0822 | 3.2382 | 3 | 1.0822 | 24.7432
| 13:51 | 0 | 14.472 | 0 | 5 | 0 | 48.928 | 48.676 | 36.136 | 36.722 | 38.743 | 24.3 | 7.556 | 1 | 0 | 58.304 | 52.826 | 40.413 | 18.228 | 0 | 0 | 54.707 | 29.383 | [5 empty] | 0 | 12.206 | 7 | 4.3961 | 4.1035 | 3.2391 | 3 | 1.1035 | 25.1018
| 13:52 | 1 | 14.523 | 0 | 5 | 0 | 49.318 | 49.409 | 36.206 | 36.464 | 38.791 | 24.251 | 7.481 | 2 | 0 | 58.26 | 52.805 | 40.389 | 18.228 | 0 | 0 | 54.684 | 29.383 | [5 empty] | 14.523 | 12.854 | 8 | 4.4179 | 4.1243 | 3.24 | 3 | 1.1243 | 25.4476
| 13:53 | 0 | 14.523 | 0 | 6 | 0 | 49.365 | 49.684 | 36.863 | 36.981 | 39.425 | 24.229 | 7.581 | 2 | 0 | 58.281 | 52.805 | 40.32 | 18.228 | 0 | 0 | 54.639 | 29.359 | [5 empty] | 0 | 12.384 | 9 | 4.3888 | 4.0966 | 3.2388 | 3 | 1.0966 | 24.9858
| 13:54 | 0 | 14.497 | 0 | 5 | 0 | 49.617 | 49.778 | 37.968 | 37.921 | 40.365 | 24.229 | 7.504 | 1 | 0 | 58.26 | 52.782 | 40.296 | 18.228 | 0 | 0 | 54.639 | 29.383 | [5 empty] | 0 | 11.696 | 10 | 4.4112 | 4.1179 | 3.2398 | 3 | 1.1179 | 25.3419
| 13:55 | 1 | 14.578 | 0 | 5 | 0 | 49.897 | 50.079 | 38.961 | 39.078 | 41.289 | 24.185 | 7.612 | 2 | 0 | 58.265 | 52.786 | 40.325 | 18.233 | 0 | 0 | 54.644 | 29.388 | [5 empty] | 14.578 | 10.819 | 11 | 4.3798 | 4.088 | 3.2385 | 3 | 1.088 | 24.8414
| 13:56 | 0 | 14.548 | 0 | 5 | 0 | 50.42 | 50.511 | 39.566 | 39.896 | 42.035 | 24.205 | 7.504 | 1 | 0 | 58.215 | 52.782 | 40.32 | 18.228 | 0 | 0 | 54.616 | 29.432 | [5 empty] | 0 | 10.524 | 12 | 4.4112 | 4.1179 | 3.2398 | 3 | 1.1179 | 25.3419
| 13:57 | 0 | 14.553 | 1 | 5 | 0 | 50.975 | 51.043 | 40.018 | 40.372 | 42.863 | 24.259 | 7.586 | 2 | 0 | 58.265 | 52.786 | 40.394 | 18.233 | 0 | 0 | 54.597 | 29.462 | [5 empty] | 0 | 10.603 | 13 | 4.3874 | 4.0952 | 3.2388 | 3 | 1.0952 | 24.9625
| 13:58 | 0 | 14.553 | 0 | 6 | 0 | 51.341 | 51.456 | 40.325 | 40.7 | 43.355 | 24.185 | 7.638 | 1 | 0 | 58.265 | 52.763 | 40.454 | 18.246 | 0 | 0 | 54.611 | 29.425 | [5 empty] | 0 | 10.641 | 14 | 4.3722 | 4.0808 | 3.2382 | 3 | 1.0808 | 24.7198
| 13:59 | 1 | 14.578 | 0 | 5 | 0 | 51.734 | 51.895 | 40.631 | 40.961 | 44.204 | 24.21 | 7.586 | 1 | 0 | 58.311 | 52.765 | 40.561 | 18.233 | 0 | 0 | 54.623 | 29.486 | [5 empty] | 14.578 | 10.773 | 15 | 4.3874 | 4.0952 | 3.2388 | 3 | 1.0952 | 24.9625
| 14:00 | 0 | 14.578 | 0 | 5 | 0 | 52.1 | 52.238 | 40.844 | 41.195 | 44.853 | 24.163 | 7.586 | 2 | 0 | 58.29 | 52.789 | 40.561 | 18.283 | 0 | 0 | 54.6 | 29.56 | [5 empty] | 0 | 10.905 | 16 | 4.3874 | 4.0952 | 3.2388 | 3 | 1.0952 | 24.9625
| 14:01 | 0 | 14.573 | 0 | 5 | 0 | 52.324 | 52.667 | 41.002 | 41.401 | 45.329 | 24.085 | 7.481 | 1 | 0 | 58.283 | 52.737 | 40.626 | 18.203 | 0 | 0 | 54.525 | 29.506 | [5 empty] | 0 | 10.923 | 17 | 4.4179 | 4.1243 | 3.24 | 3 | 1.1243 | 25.4476
| 14:02 | 1 | 14.578 | 0 | 5 | 0 | 52.536 | 52.833 | 41.267 | 41.736 | 46.207 | 24.114 | 7.46 | 1 | 0 | 58.29 | 52.742 | 40.703 | 18.258 | 0 | 0 | 54.532 | 29.535 | [5 empty] | 14.578 | 10.8 | 18 | 4.424 | 4.1301 | 3.2403 | 3 | 1.1301 | 25.5438
| 14:03 | 0 | 14.603 | 0 | 6 | 1 | 52.695 | 53.064 | 41.478 | 41.853 | 46.573 | 24.139 | 7.409 | 2 | 0 | 58.311 | 52.742 | 40.772 | 18.258 | 0 | 0 | 54.462 | 29.56 | [5 empty] | 0 | 10.842 | 19 | 4.4389 | 4.1442 | 3.2409 | 3 | 1.1442 | 25.7764
| 14:04 | 0 | 14.578 | 0 | 5 | 0 | 52.812 | 53.178 | 41.736 | 42.111 | 46.963 | 24.163 | 7.586 | 1 | 0 | 58.29 | 52.742 | 40.844 | 18.283 | 0 | 0 | 54.415 | 29.56 | [5 empty] | 0 | 10.701 | 0 | 4.3874 | 4.0952 | 3.2388 | 3 | 1.0952 | 24.9625
| 14:05 | 0 | 14.548 | 0 | 5 | 0 | 53.036 | 53.332 | 41.942 | 42.296 | 47.119 | 24.134 | 7.53 | 1 | 0 | 58.263 | 52.691 | 40.836 | 18.228 | 0 | 0 | 54.411 | 29.506 | [5 empty] | 0 | 10.74 | 1 | 4.4037 | 4.1107 | 2.9667 | 2.7273 | 1.3834 | 31.4153
| 14:06 | 1 | 14.603 | 0 | 5 | 0 | 53.316 | 53.612 | 42.207 | 42.559 | 47.651 | 24.234 | 7.486 | 2 | 0 | 58.29 | 52.719 | 40.913 | 18.233 | 0 | 0 | 54.439 | 29.486 | [5 empty] | 14.603 | 10.757 | 2 | 4.4165 | 4.1229 | 2.9672 | 2.7273 | 1.3956 | 31.5999
| 14:07 | 0 | 14.603 | 1 | 5 | 0 | 48.73 | 53.75 | 42.465 | 42.724 | 37.741 | 24.163 | 7.434 | 1 | 0 | 58.267 | 52.719 | 40.985 | 18.258 | 0 | 0 | 54.439 | 29.486 | [5 empty] | 0 | 6.006 | 3 | 4.4316 | 4.1373 | 2.9679 | 2.7273 | 1.41 | 31.8167
| 14:08 | 0 | 14.603 | 0 | 5 | 0 | 44.624 | 46.687 | 42.535 | 42.982 | 33.062 | 24.259 | 7.409 | 0 | 0 | 58.267 | 52.695 | 41.006 | 18.258 | 0 | 0 | 54.415 | 29.462 | [5 empty] | 0 | 1.642 | 4 | 4.4389 | 4.1442 | 2.9681 | 2.7273 | 1.4169 | 31.9204
| 14:09 | 0 | 14.603 | 0 | 6 | 0 | 43.733 | 44.487 | 42.583 | 43.123 | 30.739 | 24.185 | 7.486 | 0 | 0 | 58.267 | 52.674 | 41.078 | 18.306 | 0 | 0 | 54.348 | 29.462 | [5 empty] | 0 | 0.61 | 5 | 4.4165 | 4.1229 | 2.9672 | 2.7273 | 1.3956 | 31.5999
| 14:10 | 0 | 14.626 | 0 | 5 | 0 | 43.405 | 43.97 | 41.97 | 43.006 | 28.187 | 24.21 | 7.486 | 0 | 0 | 58.29 | 52.674 | 41.126 | 18.306 | 0 | 0 | 54.371 | 29.486 | [5 empty] | 0 | 0.399 | 6 | 4.4165 | 4.1229 | 2.9672 | 2.7273 | 1.3956 | 31.5999
| 14:11 | 0 | 14.656 | 0 | 5 | 0 | 42.846 | 43.716 | 40.872 | 41.882 | 27.13 | 24.239 | 7.465 | 0 | 0 | 58.317 | 52.702 | 41.176 | 18.361 | 0 | 0 | 54.376 | 29.491 | [5 empty] | 0 | 0.964 | 7 | 4.4226 | 4.1287 | 2.9675 | 2.7273 | 1.4014 | 31.6876
| 14:12 | 0 | 14.626 | 0 | 5 | 0 | 41.547 | 42.607 | 39.925 | 40.655 | 25.536 | 24.163 | 7.208 | 1 | 0 | 58.267 | 52.651 | 41.078 | 18.283 | 0 | 0 | 54.371 | 29.462 | [5 empty] | 0 | 0.892 | 8 | 4.4974 | 4.1998 | 2.9705 | 2.7273 | 1.4726 | 32.7421
| 14:13 | 0 | 14.633 | 0 | 6 | 0 | 40.494 | 41.413 | 39.272 | 39.978 | 27.419 | 24.168 | 7.339 | 0 | 0 | 58.249 | 52.679 | 41.059 | 18.336 | 0 | 0 | 54.422 | 29.467 | [5 empty] | 0 | 0.516 | 9 | 4.4593 | 4.1636 | 2.969 | 2.7273 | 1.4363 | 32.209
| 14:14 | 0 | 14.633 | 0 | 5 | 0 | 39.791 | 40.494 | 38.686 | 39.392 | 22.552 | 24.193 | 7.136 | 0 | 0 | 58.226 | 52.679 | 40.99 | 18.336 | 0 | 0 | 54.376 | 29.491 | [5 empty] | 0 | 0.399 | 10 | 4.5184 | 4.2198 | 2.9714 | 2.7273 | 1.4925 | 33.0312
| 14:15 | 0 | 14.633 | 0 | 5 | 0 | 39.227 | 39.837 | 38.145 | 38.851 | 25.132 | 24.119 | 7.491 | 0 | 0 | 58.226 | 52.656 | 40.942 | 18.314 | 0 | 0 | 54.376 | 29.516 | [5 empty] | 0 | 0.376 | 11 | 4.415 | 4.1215 | 2.9672 | 2.7273 | 1.3942 | 31.579
| 14:16 | 0 | 14.583 | 0 | 6 | 0 | 38.614 | 39.251 | 37.557 | 38.311 | 24.479 | 24.048 | 7.391 | 0 | 0 | 58.206 | 52.632 | 40.872 | 18.289 | 0 | 0 | 54.422 | 29.516 | [5 empty] | 0 | 0.303 | 12 | 4.4441 | 4.1492 | 2.9684 | 2.7273 | 1.4219 | 31.9949
| 14:17 | 0 | 14.608 | 0 | 5 | 0 | 43.999 | 38.686 | 37.016 | 37.77 | 38.38 | 24.07 | 7.313 | 0 | 0 | 58.183 | 52.609 | 40.777 | 18.263 | 0 | 0 | 54.376 | 29.491 | [5 empty] | 0 | 6.229 | 13 | 4.4669 | 4.1708 | 2.9693 | 2.7273 | 1.4435 | 32.3156
| 14:18 | 0 | 14.578 | 1 | 5 | 0 | 48.431 | 47.101 | 36.636 | 37.222 | 38.54 | 23.945 | 7.383 | 0 | 0 | 58.133 | 52.557 | 40.679 | 18.246 | 0 | 0 | 54.287 | 29.401 | [5 empty] | 0 | 11.209 | 14 | 4.4465 | 4.1514 | 2.9685 | 2.7273 | 1.4241 | 32.0279
| 14:19 | 1 | 14.54 | 0 | 6 | 0 | 49.425 | 49.241 | 36.34 | 36.832 | 38.808 | 23.884 | 7.143 | 2 | 0 | 58.071 | 52.52 | 40.569 | 18.196 | 0 | 0 | 54.287 | 29.376 | [5 empty] | 14.54 | 12.593 | 15 | 4.5164 | 4.2178 | 2.9713 | 2.7273 | 1.4905 | 33.0032
| 14:20 | 0 | 14.565 | 0 | 5 | 0 | 49.701 | 49.906 | 36.528 | 36.715 | 39.088 | 23.812 | 7.244 | 1 | 0 | 58.05 | 52.497 | 40.523 | 18.196 | 0 | 0 | 54.287 | 29.401 | [5 empty] | 0 | 12.986 | 16 | 4.4869 | 4.1899 | 2.9701 | 2.7273 | 1.4626 | 32.5965
| 14:21 | 0 | 14.545 | 0 | 5 | 0 | 49.729 | 50.118 | 37.332 | 37.332 | 39.846 | 23.913 | 7.226 | 2 | 0 | 58.032 | 52.525 | 40.504 | 18.226 | 0 | 0 | 54.268 | 29.43 | [5 empty] | 0 | 12.397 | 17 | 4.4922 | 4.1948 | 2.9703 | 2.7273 | 1.4676 | 32.6694
| 14:22 | 0 | 14.545 | 0 | 5 | 0 | 49.934 | 50.209 | 38.413 | 38.318 | 40.693 | 23.864 | 7.174 | 2 | 0 | 58.055 | 52.525 | 40.456 | 18.226 | 0 | 0 | 54.245 | 29.43 | [5 empty] | 0 | 11.616 | 18 | 4.5073 | 4.2092 | 2.9709 | 2.7273 | 1.482 | 32.879
| 14:23 | 1 | 14.57 | 0 | 6 | 0 | 50.233 | 50.438 | 39.377 | 39.399 | 41.021 | 23.864 | 7.226 | 1 | 0 | 58.032 | 52.48 | 40.528 | 18.226 | 0 | 0 | 54.245 | 29.43 | [5 empty] | 14.57 | 10.834 | 19 | 4.4922 | 4.1948 | 2.9703 | 2.7273 | 1.4676 | 32.6694
| 14:24 | 0 | 14.545 | 0 | 5 | 0 | 50.623 | 50.76 | 39.939 | 40.198 | 41.891 | 23.842 | 7.2 | 2 | 0 | 58.009 | 52.501 | 40.504 | 18.226 | 0 | 0 | 54.292 | 29.405 | [5 empty] | 0 | 10.425 | 20 | 4.4998 | 4.202 | 2.9706 | 2.7273 | 1.4748 | 32.7744
| 14:25 | 0 | 14.57 | 0 | 5 | 1 | 51.173 | 51.288 | 40.294 | 40.669 | 43.042 | 23.842 | 7.275 | 1 | 0 | 58.032 | 52.48 | 40.576 | 18.226 | 0 | 0 | 54.268 | 29.43 | [5 empty] | 0 | 10.504 | 21 | 4.4779 | 4.1813 | 2.9697 | 2.7273 | 1.454 | 32.4706
| 14:26 | 0 | 14.57 | 0 | 5 | 0 | 51.493 | 51.792 | 40.621 | 40.903 | 43.559 | 23.817 | 7.252 | 1 | 0 | 58.032 | 52.457 | 40.621 | 18.201 | 0 | 0 | 54.315 | 29.43 | [5 empty] | 0 | 10.59 | 0 | 4.4846 | 4.1876 | 2.97 | 2.7273 | 1.4604 | 32.5641
| 14:27 | 1 | 14.595 | 0 | 6 | 0 | 51.906 | 52.021 | 40.88 | 41.138 | 44.03 | 23.817 | 7.326 | 2 | 0 | 58.009 | 52.434 | 40.717 | 18.201 | 0 | 0 | 54.268 | 29.43 | [5 empty] | 14.595 | 10.768 | 1 | 4.4631 | 4.1672 | 2.9691 | 2.7273 | 1.4399 | 32.2623
| 14:28 | 0 | 14.595 | 1 | 5 | 0 | 52.158 | 52.457 | 41.069 | 41.303 | 44.844 | 23.842 | 7.1 | 1 | 0 | 58.009 | 52.434 | 40.762 | 18.226 | 0 | 0 | 54.292 | 29.43 | [5 empty] | 0 | 10.855 | 2 | 4.5289 | 4.2297 | 2.9718 | 2.7273 | 1.5024 | 33.1748
| 14:29 | 0 | 14.545 | 0 | 5 | 0 | 52.226 | 52.663 | 41.138 | 41.609 | 45.415 | 23.888 | 7.123 | 1 | 0 | 58.032 | 52.457 | 40.786 | 18.226 | 0 | 0 | 54.245 | 29.455 | [5 empty] | 0 | 10.617 | 3 | 4.5222 | 4.2234 | 2.9715 | 2.7273 | 1.4961 | 33.0832
| 14:30 | 1 | 14.545 | 0 | 5 | 0 | 52.548 | 52.847 | 41.375 | 41.774 | 45.966 | 23.864 | 7.252 | 2 | 0 | 58.009 | 52.434 | 40.858 | 18.251 | 0 | 0 | 54.222 | 29.455 | [5 empty] | 14.545 | 10.774 | 4 | 4.4846 | 4.1876 | 2.97 | 2.7273 | 1.4604 | 32.5641
| 14:31 | 0 | 14.545 | 0 | 5 | 0 | 52.663 | 53.052 | 41.609 | 42.032 | 46.722 | 23.842 | 7.2 | 1 | 0 | 58.032 | 52.434 | 40.88 | 18.226 | 0 | 0 | 54.245 | 29.479 | [5 empty] | 0 | 10.631 | 5 | 4.4998 | 4.202 | 2.9706 | 2.7273 | 1.4748 | 32.7744
| 14:32 | 0 | 14.603 | 0 | 6 | 0 | 53.038 | 53.244 | 41.829 | 42.298 | 46.891 | 23.92 | 7.234 | 1 | 0 | 58.062 | 52.441 | 40.982 | 18.233 | 0 | 0 | 54.229 | 29.511 | [5 empty] | 0 | 10.74 | 6 | 4.4899 | 4.1926 | 2.9702 | 2.7273 | 1.4654 | 32.637
| 14:33 | 0 | 14.545 | 0 | 5 | 0 | 53.167 | 53.556 | 41.867 | 42.501 | 47.434 | 23.888 | 7.149 | 2 | 0 | 58.055 | 52.387 | 41.021 | 18.201 | 0 | 0 | 54.177 | 29.501 | [5 empty] | 0 | 10.666 | 7 | 4.5146 | 4.2162 | 2.9712 | 2.7273 | 1.4889 | 32.9792
| 14:34 | 0 | 14.545 | 0 | 5 | 0 | 48.97 | 53.671 | 42.102 | 42.642 | 38.882 | 23.864 | 7.226 | 1 | 0 | 58.032 | 52.364 | 41.021 | 18.201 | 0 | 0 | 54.177 | 29.501 | [5 empty] | 0 | 6.328 | 8 | 4.4922 | 4.1948 | 2.9703 | 2.7273 | 1.4676 | 32.6694
| 14:35 | 0 | 14.52 | 0 | 5 | 0 | 44.592 | 46.769 | 42.291 | 42.855 | 33.335 | 23.962 | 7.174 | 0 | 0 | 58.055 | 52.387 | 41.092 | 18.201 | 0 | 0 | 54.154 | 29.526 | [5 empty] | 0 | 1.737 | 9 | 4.5073 | 4.2092 | 2.9709 | 2.7273 | 1.482 | 32.879
| 14:36 | 0 | 14.553 | 0 | 5 | 0 | 43.614 | 44.484 | 42.463 | 43.049 | 30.232 | 24.018 | 7.107 | 0 | 0 | 58.039 | 52.417 | 41.169 | 18.233 | 0 | 0 | 54.184 | 29.557 | [5 empty] | 0 | 0.565 | 10 | 4.5268 | 4.2278 | 2.9717 | 2.7273 | 1.5005 | 33.1469
| 14:37 | 0 | 14.52 | 0 | 6 | 0 | 43.3 | 43.841 | 41.891 | 42.925 | 26.755 | 23.913 | 7.2 | 1 | 0 | 58.009 | 52.364 | 41.162 | 18.226 | 0 | 0 | 54.131 | 29.526 | [5 empty] | 0 | 0.375 | 11 | 4.4998 | 4.202 | 2.9706 | 2.7273 | 1.4748 | 32.7744
| 14:38 | 0 | 14.52 | 0 | 5 | 0 | 42.76 | 43.559 | 40.669 | 41.798 | 27.841 | 23.888 | 7.2 | 0 | 0 | 58.032 | 52.343 | 41.162 | 18.175 | 0 | 0 | 54.121 | 29.538 | [5 empty] | 0 | 0.962 | 12 | 4.4998 | 4.202 | 2.9706 | 2.7273 | 1.4748 | 32.7744
| 14:39 | 0 | 14.58 | 1 | 5 | 0 | 41.504 | 42.63 | 39.858 | 40.657 | 27.802 | 23.876 | 7.236 | 0 | 0 | 58.044 | 52.375 | 41.15 | 18.211 | 0 | 0 | 54.166 | 29.562 | [5 empty] | 0 | 0.847 | 13 | 4.4893 | 4.1921 | 2.9702 | 2.7273 | 1.4648 | 32.6289
| 14:40 | 0 | 14.555 | 0 | 5 | 0 | 40.468 | 41.339 | 39.105 | 39.882 | 28.236 | 23.923 | 7.311 | 0 | 0 | 58.044 | 52.375 | 41.198 | 18.236 | 0 | 0 | 54.166 | 29.633 | [5 empty] | 0 | 0.586 | 14 | 4.4674 | 4.1713 | 2.9693 | 2.7273 | 1.444 | 32.3237
| 14:41 | 0 | 14.555 | 0 | 6 | 0 | 39.669 | 40.399 | 38.588 | 39.27 | 24.261 | 23.923 | 7.21 | 0 | 0 | 58.044 | 52.375 | 41.15 | 18.236 | 0 | 0 | 54.142 | 29.609 | [5 empty] | 0 | 0.399 | 15 | 4.4968 | 4.1993 | 2.9705 | 2.7273 | 1.472 | 32.734
| 14:42 | 0 | 14.555 | 0 | 5 | 0 | 39.105 | 39.741 | 38.047 | 38.777 | 26.718 | 23.876 | 7.362 | 0 | 0 | 58.021 | 52.354 | 41.057 | 18.261 | 0 | 0 | 54.119 | 29.609 | [5 empty] | 0 | 0.328 | 16 | 4.4526 | 4.1572 | 2.9687 | 2.7273 | 1.4299 | 32.1145
| 14:43 | 0 | 14.507 | 0 | 5 | 0 | 38.543 | 39.2 | 37.437 | 38.26 | 25.394 | 23.901 | 7.21 | 0 | 0 | 57.955 | 52.375 | 40.963 | 18.261 | 0 | 0 | 54.142 | 29.584 | [5 empty] | 0 | 0.283 | 17 | 4.4968 | 4.1993 | 2.9705 | 2.7273 | 1.472 | 32.734
| 14:44 | 1 | 14.507 | 0 | 6 | 0 | 43.312 | 38.588 | 36.873 | 37.648 | 38.471 | 23.852 | 7.311 | 0 | 0 | 57.955 | 52.354 | 40.892 | 18.261 | 0 | 0 | 54.142 | 29.609 | [5 empty] | 14.507 | 5.664 | 18 | 4.4674 | 4.1713 | 2.9693 | 2.7273 | 1.444 | 32.3237
| 14:45 | 0 | 14.507 | 0 | 5 | 0 | 48.317 | 46.872 | 36.38 | 37.107 | 38.918 | 23.803 | 7.311 | 0 | 0 | 57.955 | 52.354 | 40.798 | 18.261 | 0 | 0 | 54.119 | 29.584 | [5 empty] | 0 | 11.21 | 19 | 4.4674 | 4.1713 | 2.9693 | 2.7273 | 1.444 | 32.3237
| 14:46 | 0 | 14.56 | 0 | 5 | 0 | 49.332 | 49.285 | 36.079 | 36.784 | 38.899 | 23.81 | 7.241 | 2 | 0 | 57.982 | 52.359 | 40.803 | 18.266 | 0 | 0 | 54.079 | 29.614 | [5 empty] | 0 | 12.548 | 20 | 4.4878 | 4.1907 | 2.9701 | 2.7273 | 1.4634 | 32.6087
| 14:47 | 1 | 14.53 | 0 | 6 | 1 | 49.717 | 49.808 | 36.38 | 36.567 | 39.083 | 23.732 | 7.236 | 1 | 0 | 57.932 | 52.261 | 40.705 | 18.261 | 0 | 0 | 54.051 | 29.513 | [5 empty] | 14.53 | 13.15 | 21 | 4.4893 | 4.1921 | 2.9702 | 2.7273 | 1.4648 | 32.6289
| 14:48 | 0 | 14.555 | 0 | 5 | 0 | 49.831 | 50.107 | 37.203 | 37.179 | 39.624 | 23.781 | 7.337 | 2 | 0 | 57.909 | 52.284 | 40.705 | 18.261 | 0 | 0 | 54.028 | 29.584 | [5 empty] | 0 | 12.652 | 0 | 4.4599 | 4.1641 | 2.969 | 2.7273 | 1.4368 | 32.2172
| 14:49 | 0 | 14.555 | 1 | 5 | 0 | 49.974 | 50.226 | 38.311 | 38.265 | 40.638 | 23.736 | 7.267 | 2 | 0 | 57.936 | 52.289 | 40.662 | 18.316 | 0 | 0 | 54.056 | 29.614 | [5 empty] | 0 | 11.709 | 1 | 4.4802 | 4.1835 | 4.5283 | 4.2857 | -0.10222 | -2.2816
| 14:50 | 0 | 14.53 | 0 | 5 | 0 | 50.265 | 50.52 | 39.129 | 39.387 | 40.915 | 23.756 | 7.288 | 1 | 0 | 57.886 | 52.284 | 40.633 | 18.261 | 0 | 0 | 54.051 | 29.609 | [5 empty] | 0 | 10.878 | 2 | 4.4741 | 4.1777 | 4.528 | 4.2857 | -0.10803 | -2.4146
| 14:51 | 1 | 14.507 | 0 | 6 | 0 | 50.634 | 50.793 | 39.765 | 40.186 | 42.372 | 23.707 | 7.21 | 2 | 0 | 57.886 | 52.284 | 40.657 | 18.286 | 0 | 0 | 54.075 | 29.633 | [5 empty] | 14.507 | 10.448 | 3 | 4.4968 | 4.1993 | 4.5289 | 4.2857 | -0.086442 | -1.9223
| 14:52 | 0 | 14.507 | 0 | 5 | 0 | 51.115 | 51.276 | 40.234 | 40.657 | 43.078 | 23.707 | 7.159 | 1 | 0 | 57.909 | 52.261 | 40.774 | 18.261 | 0 | 0 | 54.028 | 29.633 | [5 empty] | 0 | 10.458 | 4 | 4.5117 | 4.2134 | 4.5295 | 4.2857 | -0.072325 | -1.6031
| 14:53 | 0 | 14.53 | 0 | 5 | 0 | 51.528 | 51.78 | 40.516 | 40.939 | 43.925 | 23.732 | 7.136 | 1 | 0 | 57.886 | 52.261 | 40.822 | 18.236 | 0 | 0 | 53.958 | 29.609 | [5 empty] | 0 | 10.589 | 5 | 4.5184 | 4.2198 | 4.5298 | 4.2857 | -0.065959 | -1.4598
| 14:54 | 1 | 14.53 | 0 | 5 | 0 | 51.757 | 52.079 | 40.726 | 41.15 | 44.465 | 23.732 | 7.185 | 2 | 0 | 57.909 | 52.238 | 40.868 | 18.261 | 0 | 0 | 54.096 | 29.609 | [5 empty] | 14.53 | 10.607 | 6 | 4.5041 | 4.2062 | 4.5292 | 4.2857 | -0.079522 | -1.7655
| 14:55 | 0 | 14.555 | 0 | 5 | 0 | 52.009 | 52.422 | 40.915 | 41.408 | 44.946 | 23.732 | 7.136 | 1 | 0 | 57.886 | 52.217 | 40.939 | 18.211 | 0 | 0 | 54.119 | 29.584 | [5 empty] | 0 | 10.601 | 7 | 4.5184 | 4.2198 | 4.5298 | 4.2857 | -0.065959 | -1.4598
| 14:56 | 0 | 14.573 | 0 | 6 | 0 | 52.093 | 52.506 | 41.191 | 41.518 | 45.534 | 23.749 | 7.125 | 1 | 0 | 57.856 | 52.186 | 40.954 | 18.253 | 0 | 0 | 54.044 | 29.531 | [5 empty] | 0 | 10.575 | 8 | 4.5216 | 4.2228 | 4.5299 | 4.2857 | -0.062914 | -1.3914
| 14:57 | 0 | 14.573 | 0 | 5 | 0 | 52.331 | 52.63 | 41.525 | 41.762 | 46.253 | 23.732 | 7.236 | 1 | 0 | 57.886 | 52.193 | 41.033 | 18.261 | 0 | 0 | 54.028 | 29.562 | [5 empty] | 0 | 10.569 | 9 | 4.4893 | 4.1921 | 4.5286 | 4.2857 | -0.093639 | -2.0858
| 14:58 | 1 | 14.58 | 0 | 5 | 0 | 52.513 | 52.903 | 41.762 | 42.044 | 46.849 | 23.781 | 7.185 | 2 | 0 | 57.886 | 52.217 | 41.057 | 18.261 | 0 | 0 | 54.037 | 29.572 | [5 empty] | 14.58 | 10.469 | 10 | 4.5041 | 4.2062 | 4.5292 | 4.2857 | -0.079522 | -1.7655
| 14:59 | 0 | 14.52 | 1 | 6 | 0 | 52.686 | 53.029 | 41.774 | 42.219 | 47.25 | 23.697 | 7.022 | 1 | 0 | 57.875 | 52.135 | 41.092 | 18.201 | 0 | 0 | 53.993 | 29.599 | [5 empty] | 0 | 10.467 | 11 | 4.5516 | 4.2513 | 4.5312 | 4.2857 | -0.034404 | -0.75586
| 15:00 | 0 | 14.545 | 0 | 5 | 0 | 52.847 | 53.213 | 42.009 | 42.36 | 47.525 | 23.817 | 7.149 | 1 | 0 | 57.852 | 52.135 | 41.138 | 18.201 | 0 | 0 | 53.97 | 29.575 | [5 empty] | 0 | 10.487 | 12 | 4.5146 | 4.2162 | 4.5297 | 4.2857 | -0.069557 | -1.5407
| 15:01 | 0 | 14.52 | 0 | 5 | 1 | 52.938 | 53.351 | 42.032 | 42.477 | 47.801 | 23.719 | 6.997 | 2 | 0 | 57.852 | 52.135 | 41.162 | 18.175 | 0 | 0 | 53.946 | 29.575 | [5 empty] | 0 | 10.461 | 13 | 4.5589 | 4.2582 | 4.5314 | 4.2857 | -0.027484 | -0.60287
| 15:02 | 1 | 14.52 | 0 | 6 | 0 | 53.213 | 53.512 | 42.243 | 42.69 | 48.536 | 23.768 | 7.149 | 1 | 0 | 57.875 | 52.135 | 41.257 | 18.226 | 0 | 0 | 53.946 | 29.55 | [5 empty] | 14.52 | 10.523 | 0 | 4.5146 | 4.2162 | 4.5297 | 4.2857 | -0.069557 | -1.5407
| 15:03 | 0 | 14.52 | 0 | 5 | 0 | 47.388 | 52.8 | 42.336 | 42.807 | 39.282 | 23.719 | 6.997 | 1 | 0 | 57.875 | 52.112 | 41.279 | 18.175 | 0 | 0 | 53.946 | 29.55 | [5 empty] | 0 | 4.581 | 1 | 4.5589 | 4.2582 | 3.1029 | 2.8571 | 1.4011 | 30.7332
| 15:04 | 0 | 14.52 | 0 | 5 | 0 | 44.358 | 45.875 | 42.501 | 42.996 | 32.37 | 23.842 | 7.174 | 0 | 0 | 57.852 | 52.112 | 41.327 | 18.226 | 0 | 0 | 53.946 | 29.575 | [5 empty] | 0 | 1.362 | 2 | 4.5073 | 4.2092 | 3.1008 | 2.8571 | 1.3521 | 29.9977
| 15:05 | 0 | 14.515 | 0 | 6 | 0 | 43.578 | 44.307 | 42.473 | 43.13 | 31.978 | 23.763 | 7.069 | 1 | 0 | 57.824 | 52.063 | 41.346 | 18.196 | 0 | 0 | 53.897 | 29.521 | [5 empty] | 0 | 0.448 | 3 | 4.5379 | 4.2383 | 3.102 | 2.8571 | 1.3812 | 30.436
| 15:06 | 0 | 14.52 | 0 | 5 | 0 | 43.276 | 43.913 | 41.492 | 42.738 | 29.405 | 23.842 | 7.048 | 0 | 0 | 57.852 | 52.112 | 41.327 | 18.226 | 0 | 0 | 53.902 | 29.575 | [5 empty] | 0 | 0.538 | 4 | 4.544 | 4.2441 | 3.1023 | 2.8571 | 1.387 | 30.523
| 15:07 | 0 | 14.545 | 0 | 6 | 0 | 42.384 | 43.465 | 40.363 | 41.375 | 28.057 | 23.793 | 7.074 | 0 | 0 | 57.829 | 52.091 | 41.396 | 18.251 | 0 | 0 | 53.855 | 29.599 | [5 empty] | 0 | 1.009 | 5 | 4.5365 | 4.2369 | 3.102 | 2.8571 | 1.3798 | 30.4153
| 15:08 | 0 | 14.54 | 0 | 5 | 0 | 41.04 | 42.145 | 39.511 | 40.241 | 27.258 | 23.788 | 7.069 | 0 | 0 | 57.802 | 52.039 | 41.322 | 18.196 | 0 | 0 | 53.874 | 29.545 | [5 empty] | 0 | 0.799 | 6 | 4.5379 | 4.2383 | 3.102 | 2.8571 | 1.3812 | 30.436
| 15:09 | 0 | 14.515 | 0 | 5 | 0 | 40.052 | 40.899 | 38.949 | 39.559 | 24.776 | 23.788 | 6.991 | 0 | 0 | 57.781 | 52.039 | 41.229 | 18.17 | 0 | 0 | 53.851 | 29.521 | [5 empty] | 0 | 0.493 | 7 | 4.5606 | 4.2599 | 3.1029 | 2.8571 | 1.4027 | 30.7578
| 15:10 | 0 | 14.57 | 1 | 6 | 0 | 39.377 | 40.105 | 38.459 | 38.954 | 23.864 | 23.768 | 6.948 | 0 | 0 | 57.786 | 52.044 | 41.257 | 18.175 | 0 | 0 | 53.879 | 29.575 | [5 empty] | 0 | 0.423 | 8 | 4.5731 | 4.2718 | 3.1035 | 2.8571 | 1.4147 | 30.9339
| 15:11 | 0 | 14.588 | 0 | 5 | 0 | 38.76 | 39.394 | 37.82 | 38.385 | 23.305 | 23.739 | 7.017 | 0 | 0 | 57.758 | 52.016 | 41.157 | 18.17 | 0 | 0 | 53.851 | 29.521 | [5 empty] | 0 | 0.375 | 9 | 4.553 | 4.2527 | 3.1026 | 2.8571 | 1.3956 | 30.6509
| 15:12 | 0 | 14.595 | 0 | 6 | 0 | 38.177 | 38.837 | 37.308 | 37.825 | 22.226 | 23.744 | 6.973 | 0 | 0 | 57.74 | 52.021 | 41.092 | 18.175 | 0 | 0 | 53.832 | 29.599 | [5 empty] | 0 | 0.352 | 10 | 4.5659 | 4.2649 | 3.1032 | 2.8571 | 1.4077 | 30.8317
| 15:13 | 0 | 14.618 | 0 | 5 | 0 | 44.935 | 38.978 | 36.816 | 37.26 | 37.796 | 23.739 | 6.917 | 0 | 0 | 57.667 | 51.993 | 40.992 | 18.196 | 0 | 0 | 53.759 | 29.57 | [5 empty] | 0 | 7.675 | 11 | 4.5822 | 4.2804 | 3.1038 | 2.8571 | 1.4232 | 31.0602
| 15:14 | 0 | 14.588 | 0 | 6 | 0 | 48.391 | 47.474 | 36.34 | 36.763 | 38.43 | 23.643 | 6.814 | 1 | 0 | 57.69 | 51.946 | 40.899 | 18.17 | 0 | 0 | 53.736 | 29.545 | [5 empty] | 0 | 11.628 | 12 | 4.6122 | 4.3089 | 3.105 | 2.8571 | 1.4517 | 31.4764
| 15:15 | 1 | 14.565 | 0 | 5 | 0 | 49.241 | 49.264 | 36.057 | 36.387 | 38.595 | 23.643 | 6.814 | 1 | 0 | 57.667 | 51.946 | 40.829 | 18.145 | 0 | 0 | 53.736 | 29.57 | [5 empty] | 14.565 | 12.854 | 13 | 4.6122 | 4.3089 | 3.105 | 2.8571 | 1.4517 | 31.4764
| 15:16 | 0 | 14.588 | 0 | 6 | 0 | 49.654 | 49.815 | 36.55 | 36.505 | 38.949 | 23.643 | 6.942 | 2 | 0 | 57.624 | 51.946 | 40.758 | 18.17 | 0 | 0 | 53.759 | 29.545 | [5 empty] | 0 | 13.149 | 14 | 4.5749 | 4.2735 | 3.1035 | 2.8571 | 1.4163 | 30.9584
| 15:17 | 0 | 14.54 | 0 | 5 | 0 | 49.677 | 49.974 | 37.514 | 37.349 | 39.724 | 23.619 | 6.839 | 2 | 0 | 57.624 | 51.925 | 40.758 | 18.145 | 0 | 0 | 53.736 | 29.545 | [5 empty] | 0 | 12.328 | 15 | 4.6049 | 4.302 | 3.1047 | 2.8571 | 1.4448 | 31.3759
| 15:18 | 1 | 14.588 | 0 | 5 | 0 | 49.953 | 50.272 | 38.643 | 38.526 | 40.523 | 23.668 | 6.966 | 1 | 0 | 57.624 | 51.902 | 40.71 | 18.145 | 0 | 0 | 53.736 | 29.557 | [5 empty] | 14.588 | 11.427 | 16 | 4.5679 | 4.2668 | 3.1032 | 2.8571 | 1.4097 | 30.8603
| 15:19 | 0 | 14.616 | 0 | 6 | 0 | 50.275 | 50.504 | 39.514 | 39.585 | 41.066 | 23.741 | 6.994 | 2 | 0 | 57.626 | 51.927 | 40.76 | 18.198 | 0 | 0 | 53.738 | 29.499 | [5 empty] | 0 | 10.69 | 17 | 4.5597 | 4.2591 | 3.1029 | 2.8571 | 1.4019 | 30.7455
| 15:20 | 0 | 14.616 | 1 | 5 | 0 | 50.504 | 50.779 | 39.913 | 40.219 | 42.382 | 23.741 | 6.894 | 1 | 0 | 57.626 | 51.927 | 40.808 | 18.198 | 0 | 0 | 53.692 | 29.597 | [5 empty] | 0 | 10.285 | 18 | 4.5889 | 4.2867 | 3.1041 | 2.8571 | 1.4296 | 31.1536
| 15:21 | 0 | 14.646 | 0 | 6 | 0 | 50.945 | 51.106 | 40.389 | 40.667 | 43.111 | 23.766 | 6.868 | 2 | 0 | 57.58 | 51.927 | 40.832 | 18.198 | 0 | 0 | 53.692 | 29.572 | [5 empty] | 0 | 10.278 | 19 | 4.5964 | 4.2939 | 3.1044 | 2.8571 | 1.4368 | 31.2589
| 15:22 | 1 | 14.671 | 0 | 5 | 1 | 51.22 | 51.542 | 40.624 | 40.954 | 43.726 | 23.795 | 6.899 | 1 | 0 | 57.676 | 51.932 | 40.978 | 18.228 | 0 | 0 | 53.766 | 29.648 | [5 empty] | 14.671 | 10.266 | 20 | 4.5874 | 4.2854 | 3.104 | 2.8571 | 1.4282 | 31.1333
| 15:23 | 0 | 14.671 | 0 | 5 | 0 | 51.587 | 51.771 | 40.882 | 41.212 | 44.243 | 23.866 | 6.798 | 1 | 0 | 57.653 | 51.955 | 40.978 | 18.253 | 0 | 0 | 53.79 | 29.648 | [5 empty] | 0 | 10.375 | 0 | 4.6168 | 4.3133 | 3.1052 | 2.8571 | 1.4562 | 31.5405
| 15:24 | 0 | 14.671 | 0 | 6 | 0 | 51.794 | 52.184 | 40.978 | 41.377 | 44.914 | 23.795 | 6.873 | 2 | 0 | 57.676 | 51.909 | 41.071 | 18.228 | 0 | 0 | 53.743 | 29.648 | [5 empty] | 0 | 10.417 | 1 | 4.595 | 4.2926 | 2.8559 | 2.6087 | 1.6839 | 36.6456
| 15:25 | 0 | 14.641 | 0 | 5 | 0 | 51.904 | 52.27 | 41.09 | 41.49 | 45.39 | 23.766 | 6.767 | 1 | 0 | 57.649 | 51.881 | 41.09 | 18.198 | 0 | 0 | 53.647 | 29.619 | [5 empty] | 0 | 10.414 | 2 | 4.6258 | 4.3219 | 2.8571 | 2.6087 | 1.7132 | 37.0353
| 15:26 | 1 | 14.671 | 0 | 5 | 0 | 52.161 | 52.55 | 41.329 | 41.705 | 45.878 | 23.771 | 6.847 | 2 | 0 | 57.676 | 51.909 | 41.143 | 18.228 | 0 | 0 | 53.72 | 29.626 | [5 empty] | 14.671 | 10.456 | 3 | 4.6026 | 4.2998 | 2.8562 | 2.6087 | 1.6911 | 36.7417
| 15:27 | 0 | 14.671 | 0 | 6 | 0 | 52.413 | 52.735 | 41.588 | 41.918 | 46.566 | 23.844 | 6.847 | 1 | 0 | 57.676 | 51.885 | 41.188 | 18.228 | 0 | 0 | 53.675 | 29.626 | [5 empty] | 0 | 10.495 | 4 | 4.6026 | 4.2998 | 2.8562 | 2.6087 | 1.6911 | 36.7417
| 15:28 | 0 | 14.646 | 0 | 5 | 0 | 52.55 | 52.964 | 41.681 | 42.152 | 46.818 | 23.866 | 6.772 | 1 | 0 | 57.653 | 51.862 | 41.212 | 18.228 | 0 | 0 | 53.675 | 29.648 | [5 empty] | 0 | 10.398 | 5 | 4.6244 | 4.3205 | 2.8571 | 2.6087 | 1.7118 | 37.0171
| 15:29 | 0 | 14.598 | 1 | 5 | 0 | 52.735 | 53.101 | 41.87 | 42.317 | 47.413 | 23.891 | 6.772 | 1 | 0 | 57.653 | 51.862 | 41.281 | 18.228 | 0 | 0 | 53.696 | 29.626 | [5 empty] | 0 | 10.418 | 6 | 4.6244 | 4.3205 | 2.8571 | 2.6087 | 1.7118 | 37.0171
| 15:30 | 1 | 14.593 | 0 | 6 | 0 | 52.912 | 53.279 | 42.006 | 42.547 | 47.889 | 23.886 | 6.842 | 2 | 0 | 57.672 | 51.857 | 41.301 | 18.198 | 0 | 0 | 53.647 | 29.619 | [5 empty] | 14.593 | 10.365 | 7 | 4.604 | 4.3011 | 2.8563 | 2.6087 | 1.6924 | 36.7601
| 15:31 | 0 | 14.593 | 0 | 5 | 0 | 53.12 | 53.463 | 42.312 | 42.712 | 48.303 | 23.861 | 6.716 | 1 | 0 | 57.649 | 51.834 | 41.324 | 18.173 | 0 | 0 | 53.624 | 29.619 | [5 empty] | 0 | 10.408 | 8 | 4.6407 | 4.336 | 2.8577 | 2.6087 | 1.7273 | 37.221
| 15:32 | 0 | 14.593 | 0 | 6 | 0 | 53.258 | 53.715 | 42.288 | 42.874 | 48.669 | 23.815 | 6.716 | 2 | 0 | 57.672 | 51.834 | 41.372 | 18.198 | 0 | 0 | 53.554 | 29.619 | [5 empty] | 0 | 10.384 | 9 | 4.6407 | 4.336 | 2.8577 | 2.6087 | 1.7273 | 37.221
| 15:33 | 1 | 14.616 | 0 | 5 | 0 | 53.302 | 53.738 | 42.358 | 42.946 | 48.601 | 23.861 | 6.667 | 1 | 0 | 57.603 | 51.79 | 41.418 | 18.173 | 0 | 0 | 53.531 | 29.619 | [5 empty] | 14.616 | 10.356 | 10 | 4.655 | 4.3496 | 2.8583 | 2.6087 | 1.7409 | 37.3983
| 15:34 | 0 | 14.646 | 0 | 5 | 0 | 47.208 | 52.231 | 42.599 | 43.068 | 38.581 | 24.011 | 6.772 | 1 | 0 | 57.676 | 51.841 | 41.47 | 18.178 | 0 | 0 | 53.559 | 29.602 | [5 empty] | 0 | 4.14 | 11 | 4.6244 | 4.3205 | 2.8571 | 2.6087 | 1.7118 | 37.0171
| 15:35 | 0 | 14.646 | 0 | 6 | 0 | 44.456 | 45.831 | 42.717 | 43.233 | 33.974 | 24.085 | 6.721 | 0 | 0 | 57.653 | 51.841 | 41.494 | 18.178 | 0 | 0 | 53.605 | 29.577 | [5 empty] | 0 | 1.223 | 12 | 4.6392 | 4.3346 | 2.8577 | 2.6087 | 1.7259 | 37.2029
| 15:36 | 0 | 14.623 | 0 | 5 | 0 | 43.75 | 44.501 | 42.575 | 43.303 | 31.264 | 24.229 | 6.698 | 0 | 0 | 57.631 | 51.862 | 41.518 | 18.228 | 0 | 0 | 53.629 | 29.602 | [5 empty] | 0 | 0.447 | 13 | 4.6459 | 4.341 | 2.858 | 2.6087 | 1.7323 | 37.2863
| 15:37 | 0 | 14.623 | 0 | 6 | 0 | 43.374 | 44.056 | 41.564 | 42.741 | 28.253 | 24.156 | 6.672 | 0 | 0 | 57.653 | 51.818 | 41.542 | 18.203 | 0 | 0 | 53.538 | 29.626 | [5 empty] | 0 | 0.633 | 14 | 4.6535 | 4.3482 | 2.8583 | 2.6087 | 1.7395 | 37.3802
| 15:38 | 0 | 14.593 | 0 | 6 | 0 | 42.358 | 43.415 | 40.502 | 41.394 | 27.162 | 23.982 | 6.667 | 0 | 0 | 57.603 | 51.79 | 41.513 | 18.173 | 0 | 0 | 53.486 | 29.584 | [5 empty] | 0 | 0.964 | 15 | 4.655 | 4.3496 | 2.8583 | 2.6087 | 1.7409 | 37.3983
| 15:39 | 0 | 14.658 | 0 | 5 | 0 | 41.179 | 42.164 | 39.791 | 40.473 | 24.627 | 24.097 | 6.682 | 0 | 0 | 57.621 | 51.808 | 41.53 | 18.216 | 0 | 0 | 53.505 | 29.638 | [5 empty] | 0 | 0.706 | 16 | 4.6506 | 4.3454 | 2.8581 | 2.6087 | 1.7367 | 37.3441
| 15:40 | 0 | 14.633 | 1 | 6 | 0 | 40.308 | 41.037 | 39.392 | 39.956 | 21.76 | 24.048 | 6.734 | 1 | 0 | 57.599 | 51.785 | 41.437 | 18.19 | 0 | 0 | 53.482 | 29.589 | [5 empty] | 0 | 0.352 | 17 | 4.6355 | 4.331 | 2.8575 | 2.6087 | 1.7223 | 37.1556
| 15:41 | 0 | 14.683 | 0 | 5 | 0 | 39.767 | 40.404 | 38.875 | 39.485 | 21.664 | 24.026 | 6.682 | 0 | 0 | 57.555 | 51.785 | 41.344 | 18.216 | 0 | 0 | 53.482 | 29.589 | [5 empty] | 0 | 0.282 | 18 | 4.6506 | 4.3454 | 2.8581 | 2.6087 | 1.7367 | 37.3441
| 15:42 | 0 | 14.611 | 0 | 6 | 0 | 39.227 | 39.863 | 38.287 | 38.923 | 21.255 | 24.072 | 6.785 | 0 | 0 | 57.555 | 51.762 | 41.272 | 18.19 | 0 | 0 | 53.505 | 29.565 | [5 empty] | 0 | 0.304 | 19 | 4.6206 | 4.3169 | 2.8569 | 2.6087 | 1.7082 | 36.9695
| 15:43 | 0 | 14.633 | 0 | 6 | 0 | 38.662 | 39.298 | 37.818 | 38.382 | 19.279 | 24.026 | 6.682 | 0 | 0 | 57.51 | 51.762 | 41.224 | 18.216 | 0 | 0 | 53.505 | 29.589 | [5 empty] | 0 | 0.28 | 20 | 4.6506 | 4.3454 | 2.8581 | 2.6087 | 1.7367 | 37.3441
| 15:44 | 0 | 14.633 | 0 | 5 | 0 | 45.822 | 40.308 | 37.301 | 37.911 | 38.428 | 23.881 | 6.659 | 0 | 0 | 57.487 | 51.738 | 41.155 | 18.19 | 0 | 0 | 53.482 | 29.589 | [5 empty] | 0 | 7.911 | 21 | 4.6573 | 4.3518 | 2.8584 | 2.6087 | 1.7431 | 37.4271
| 15:45 | 0 | 14.611 | 0 | 6 | 1 | 48.963 | 48.23 | 36.878 | 37.442 | 39.016 | 23.881 | 6.682 | 1 | 0 | 57.51 | 51.715 | 41.061 | 18.168 | 0 | 0 | 53.505 | 29.614 | [5 empty] | 0 | 11.521 | 22 | 4.6506 | 4.3454 | 2.8581 | 2.6087 | 1.7367 | 37.3441
| 15:46 | 1 | 14.611 | 0 | 5 | 0 | 49.698 | 49.789 | 36.595 | 37.019 | 39.086 | 23.808 | 6.76 | 1 | 0 | 57.464 | 51.671 | 41.037 | 18.168 | 0 | 0 | 53.23 | 29.589 | [5 empty] | 14.611 | 12.679 | 0 | 4.6279 | 4.3238 | 2.8572 | 2.6087 | 1.7151 | 37.0609
| 15:47 | 0 | 14.611 | 0 | 6 | 0 | 49.995 | 50.226 | 36.947 | 37.04 | 39.44 | 23.736 | 6.734 | 2 | 0 | 57.464 | 51.692 | 40.966 | 18.168 | 0 | 0 | 53.505 | 29.565 | [5 empty] | 0 | 12.955 | 1 | 4.6355 | 4.331 | 4.8642 | 4.6154 | -0.28436 | -6.1344
| 15:48 | 0 | 14.633 | 0 | 5 | 0 | 50.041 | 50.499 | 37.842 | 37.842 | 40.262 | 23.712 | 6.708 | 2 | 0 | 57.441 | 51.671 | 40.944 | 18.168 | 0 | 0 | 53.664 | 29.589 | [5 empty] | 0 | 12.199 | 2 | 4.643 | 4.3382 | 4.8645 | 4.6154 | -0.27716 | -5.9694
| 15:49 | 0 | 14.611 | 0 | 6 | 0 | 50.247 | 50.522 | 38.875 | 38.899 | 41.202 | 23.663 | 6.659 | 1 | 0 | 57.421 | 51.624 | 40.896 | 18.118 | 0 | 0 | 53.734 | 29.565 | [5 empty] | 0 | 11.348 | 3 | 4.6573 | 4.3518 | 4.8651 | 4.6154 | -0.2636 | -5.6598
| 15:50 | 1 | 14.611 | 1 | 5 | 0 | 50.546 | 50.891 | 39.65 | 39.839 | 42.164 | 23.663 | 6.659 | 2 | 0 | 57.421 | 51.647 | 40.92 | 18.168 | 0 | 0 | 53.734 | 29.589 | [5 empty] | 14.611 | 10.707 | 4 | 4.6573 | 4.3518 | 4.8651 | 4.6154 | -0.2636 | -5.6598
| 15:51 | 0 | 14.618 | 0 | 6 | 0 | 50.69 | 51.08 | 40.081 | 40.504 | 42.408 | 23.695 | 6.59 | 1 | 0 | 57.45 | 51.701 | 41.021 | 18.223 | 0 | 0 | 53.787 | 29.646 | [5 empty] | 0 | 10.186 | 5 | 4.6774 | 4.3709 | 4.8659 | 4.6154 | -0.2445 | -5.2272
| 15:52 | 0 | 14.585 | 0 | 5 | 0 | 51.096 | 51.302 | 40.356 | 40.803 | 43.269 | 23.638 | 6.608 | 1 | 0 | 57.398 | 51.671 | 40.99 | 18.216 | 0 | 0 | 53.71 | 29.614 | [5 empty] | 0 | 10.293 | 6 | 4.6722 | 4.3659 | 4.8657 | 4.6154 | -0.24948 | -5.3397
| 15:53 | 1 | 14.593 | 0 | 6 | 0 | 51.241 | 51.608 | 40.645 | 41.045 | 43.958 | 23.646 | 6.641 | 2 | 0 | 57.427 | 51.678 | 41.083 | 18.19 | 0 | 0 | 53.687 | 29.614 | [5 empty] | 14.593 | 10.196 | 7 | 4.6625 | 4.3568 | 4.8653 | 4.6154 | -0.25861 | -5.5466
| 15:54 | 0 | 14.611 | 0 | 5 | 0 | 51.715 | 51.829 | 40.707 | 41.155 | 44.629 | 23.592 | 6.633 | 1 | 0 | 57.421 | 51.624 | 41.107 | 18.168 | 0 | 0 | 53.643 | 29.614 | [5 empty] | 0 | 10.56 | 8 | 4.6649 | 4.359 | 4.8654 | 4.6154 | -0.2564 | -5.4964
| 15:55 | 0 | 14.585 | 0 | 5 | 0 | 51.692 | 52.175 | 40.872 | 41.344 | 44.813 | 23.592 | 6.582 | 2 | 0 | 57.441 | 51.601 | 41.155 | 18.168 | 0 | 0 | 53.643 | 29.663 | [5 empty] | 0 | 10.348 | 9 | 4.6797 | 4.3731 | 4.866 | 4.6154 | -0.24228 | -5.1773
| 15:56 | 0 | 14.611 | 0 | 6 | 0 | 51.785 | 52.175 | 41.107 | 41.506 | 45.546 | 23.614 | 6.556 | 1 | 0 | 57.441 | 51.601 | 41.202 | 18.19 | 0 | 0 | 53.619 | 29.614 | [5 empty] | 0 | 10.279 | 10 | 4.6873 | 4.3803 | 4.8663 | 4.6154 | -0.23509 | -5.0154
| 15:57 | 1 | 14.611 | 0 | 5 | 0 | 52.014 | 52.403 | 41.389 | 41.743 | 46.144 | 23.592 | 6.608 | 1 | 0 | 57.441 | 51.601 | 41.272 | 18.168 | 0 | 0 | 53.549 | 29.638 | [5 empty] | 14.611 | 10.271 | 11 | 4.6722 | 4.3659 | 4.8657 | 4.6154 | -0.24948 | -5.3397
| 15:58 | 0 | 14.611 | 0 | 6 | 1 | 52.219 | 52.609 | 41.623 | 41.977 | 46.715 | 23.663 | 6.582 | 2 | 0 | 57.441 | 51.601 | 41.272 | 18.168 | 0 | 0 | 53.526 | 29.614 | [5 empty] | 0 | 10.242 | 12 | 4.6797 | 4.3731 | 4.866 | 4.6154 | -0.24228 | -5.1773
| 15:59 | 0 | 14.57 | 0 | 5 | 0 | 52.501 | 52.8 | 41.798 | 42.219 | 47.136 | 23.648 | 6.644 | 1 | 0 | 57.405 | 51.584 | 41.257 | 18.175 | 0 | 0 | 53.533 | 29.599 | [5 empty] | 0 | 10.282 | 0 | 4.6617 | 4.3559 | 4.8653 | 4.6154 | -0.25944 | -5.5655
| 16:00 | 0 | 14.57 | 1 | 5 | 0 | 52.571 | 53.052 | 42.009 | 42.456 | 47.32 | 23.673 | 6.592 | 1 | 0 | 57.382 | 51.584 | 41.351 | 18.175 | 0 | 0 | 53.556 | 29.575 | [5 empty] | 0 | 10.115 | 1 | 4.6768 | 4.3703 | 3.1077 | 2.8571 | 1.5132 | 32.3552
| 16:01 | 1 | 14.651 | 0 | 6 | 0 | 52.922 | 53.22 | 42.322 | 42.674 | 47.626 | 23.729 | 6.577 | 1 | 0 | 57.457 | 51.594 | 41.427 | 18.175 | 0 | 0 | 53.512 | 29.575 | [5 empty] | 14.651 | 10.248 | 2 | 4.6812 | 4.3745 | 3.1078 | 2.8571 | 1.5173 | 32.4137
| 16:02 | 0 | 14.595 | 0 | 5 | 0 | 53.099 | 53.512 | 42.456 | 42.831 | 47.801 | 23.673 | 6.618 | 2 | 0 | 57.427 | 51.563 | 41.444 | 18.15 | 0 | 0 | 53.419 | 29.55 | [5 empty] | 0 | 10.268 | 3 | 4.6692 | 4.3631 | 3.1074 | 2.8571 | 1.506 | 32.2535
| 16:03 | 0 | 14.618 | 0 | 6 | 0 | 53.374 | 53.694 | 42.619 | 43.066 | 48.352 | 23.719 | 6.618 | 1 | 0 | 57.448 | 51.563 | 41.516 | 18.175 | 0 | 0 | 53.465 | 29.624 | [5 empty] | 0 | 10.308 | 4 | 4.6692 | 4.3631 | 3.1074 | 2.8571 | 1.506 | 32.2535
| 16:04 | 0 | 14.628 | 0 | 5 | 0 | 53.563 | 54 | 42.745 | 43.238 | 48.748 | 23.705 | 6.551 | 1 | 0 | 57.457 | 51.57 | 41.592 | 18.16 | 0 | 0 | 53.428 | 29.631 | [5 empty] | 0 | 10.325 | 5 | 4.6887 | 4.3817 | 3.1081 | 2.8571 | 1.5245 | 32.5149
| 16:05 | 1 | 14.595 | 0 | 5 | 0 | 53.717 | 54.04 | 42.925 | 43.396 | 49.269 | 23.673 | 6.414 | 2 | 0 | 57.382 | 51.563 | 41.492 | 18.175 | 0 | 0 | 53.374 | 29.599 | [5 empty] | 14.595 | 10.321 | 6 | 4.7286 | 4.4196 | 3.1098 | 2.8571 | 1.5625 | 33.0425
| 16:06 | 0 | 14.57 | 0 | 6 | 0 | 53.832 | 54.292 | 43.042 | 43.606 | 46.356 | 23.673 | 6.492 | 1 | 0 | 57.427 | 51.563 | 41.633 | 18.15 | 0 | 0 | 53.351 | 29.646 | [5 empty] | 0 | 10.226 | 7 | 4.7059 | 4.398 | 3.1088 | 2.8571 | 1.5409 | 32.7432
| 16:07 | 0 | 14.628 | 0 | 5 | 0 | 46.799 | 50.676 | 43.403 | 43.779 | 35.576 | 23.705 | 6.626 | 0 | 0 | 57.434 | 51.57 | 41.71 | 18.16 | 0 | 0 | 53.29 | 29.702 | [5 empty] | 0 | 3.02 | 8 | 4.6669 | 4.3609 | 3.1073 | 2.8571 | 1.5038 | 32.2222
| 16:08 | 0 | 14.628 | 0 | 6 | 0 | 44.851 | 45.973 | 43.472 | 43.896 | 31.943 | 23.729 | 6.425 | 1 | 0 | 57.457 | 51.524 | 41.757 | 18.16 | 0 | 0 | 53.244 | 29.678 | [5 empty] | 0 | 0.955 | 9 | 4.7254 | 4.4166 | 3.1096 | 2.8571 | 1.5594 | 33.0005
| 16:09 | 0 | 14.628 | 0 | 5 | 0 | 44.319 | 44.988 | 43.355 | 43.92 | 28.354 | 23.729 | 6.474 | 0 | 0 | 57.457 | 51.524 | 41.805 | 18.183 | 0 | 0 | 53.19 | 29.624 | [5 empty] | 0 | 0.399 | 10 | 4.7112 | 4.403 | 3.109 | 2.8571 | 1.5459 | 32.8125
| 16:10 | 0 | 14.628 | 1 | 5 | 0 | 44.013 | 44.645 | 42.181 | 43.286 | 26.74 | 23.849 | 6.499 | 0 | 0 | 57.411 | 51.547 | 41.829 | 18.16 | 0 | 0 | 53.174 | 29.656 | [5 empty] | 0 | 0.727 | 11 | 4.7039 | 4.3961 | 3.1088 | 2.8571 | 1.5389 | 32.7162
| 16:11 | 0 | 14.595 | 0 | 6 | 0 | 42.877 | 44.03 | 41.116 | 41.937 | 24.756 | 23.768 | 6.414 | 0 | 0 | 57.359 | 51.493 | 41.726 | 18.15 | 0 | 0 | 53.143 | 29.624 | [5 empty] | 0 | 0.94 | 12 | 4.7286 | 4.4196 | 3.1098 | 2.8571 | 1.5625 | 33.0425
| 16:12 | 0 | 14.618 | 0 | 5 | 0 | 41.657 | 42.69 | 40.27 | 40.88 | 23.842 | 23.719 | 6.543 | 0 | 0 | 57.382 | 51.47 | 41.726 | 18.15 | 0 | 0 | 53.099 | 29.624 | [5 empty] | 0 | 0.777 | 13 | 4.6911 | 4.3839 | 3.1082 | 2.8571 | 1.5268 | 32.5459
| 16:13 | 0 | 14.676 | 0 | 5 | 0 | 40.77 | 41.592 | 39.736 | 40.277 | 23.729 | 23.751 | 6.499 | 0 | 0 | 57.366 | 51.5 | 41.592 | 18.183 | 0 | 0 | 53.059 | 29.582 | [5 empty] | 0 | 0.493 | 14 | 4.7039 | 4.3961 | 3.1088 | 2.8571 | 1.5389 | 32.7162
| 16:14 | 0 | 14.618 | 0 | 6 | 0 | 40.081 | 40.762 | 39.188 | 39.729 | 22.515 | 23.697 | 6.517 | 0 | 0 | 57.313 | 51.47 | 41.537 | 18.128 | 0 | 0 | 53.029 | 29.599 | [5 empty] | 0 | 0.352 | 15 | 4.6986 | 4.3911 | 3.1085 | 2.8571 | 1.534 | 32.6466
| 16:15 | 0 | 14.643 | 0 | 5 | 0 | 39.516 | 40.198 | 38.507 | 39.141 | 23.408 | 23.624 | 6.517 | 0 | 0 | 57.313 | 51.446 | 41.468 | 18.175 | 0 | 0 | 52.985 | 29.646 | [5 empty] | 0 | 0.375 | 16 | 4.6986 | 4.3911 | 3.1085 | 2.8571 | 1.534 | 32.6466
| 16:16 | 0 | 14.618 | 0 | 10 | 0 | 41.138 | 39.564 | 37.942 | 41.985 | 43.018 | 23.599 | 6.466 | 0 | 0 | 48.214 | 51.446 | 47.159 | 18.15 | 0 | 0 | 52.938 | 29.624 | [5 empty] | 0 | -0.847 | 17 | 4.7135 | 4.4052 | 3.1091 | 2.8571 | 1.5481 | 32.8433
| 16:17 | 1 | 14.618 | 0 | 14 | 0 | 56.866 | 39.164 | 39.681 | 48.536 | 52.48 | 23.575 | 6.44 | 1 | 0 | 56.731 | 51.309 | 49.773 | 18.15 | 0 | 0 | 52.938 | 29.19 | [5 empty] | 14.618 | 8.33 | 18 | 4.7211 | 4.4124 | 3.1095 | 2.8571 | 1.5553 | 32.9431
| 16:18 | 1 | 14.618 | 0 | 15 | 0 | 65.677 | 39.047 | 42.291 | 55.781 | 56.284 | 23.575 | 6.517 | 1 | 0 | 64.152 | 51.103 | 56.126 | 18.128 | 0 | 0 | 52.891 | 30.489 | [5 empty] | 14.618 | 9.896 | 19 | 4.6986 | 4.3911 | 3.1085 | 2.8571 | 1.534 | 32.6466
| 16:19 | 1 | 14.721 | 1 | 15 | 1 | 69.655 | 38.983 | 44.939 | 60.1 | 57.409 | 23.653 | 6.546 | 0 | 1 | 68.181 | 51.407 | 60.077 | 18.206 | 0 | 0 | 52.989 | 33.976 | [5 empty] | 14.721 | 9.555 | 20 | 4.6902 | 4.3831 | 3.1082 | 2.8571 | 1.5259 | 32.5343
| 16:20 | 0 | 14.696 | 0 | 14 | 0 | 71.126 | 38.935 | 46.888 | 62.32 | 59.337 | 23.653 | 6.546 | 1 | 0 | 69.874 | 51.911 | 62.096 | 18.231 | 0 | 0 | 52.989 | 36.607 | [5 empty] | 0 | 8.806 | 0 | 4.6902 | 4.3831 | 3.1082 | 2.8571 | 1.5259 | 32.5343
| 16:21 | 1 | 14.696 | 0 | 15 | 0 | 71.631 | 38.842 | 48.356 | 63.575 | 61.289 | 23.675 | 6.494 | 0 | 0 | 70.598 | 52.623 | 63.329 | 18.231 | 0 | 0 | 53.036 | 38.559 | [5 empty] | 14.696 | 8.056 | 1 | 4.7053 | 4.3975 | 4.5374 | 4.2857 | 0.11175 | 2.3749
| 16:22 | 0 | 14.696 | 0 | 15 | 0 | 71.808 | 38.746 | 49.411 | 64.36 | 62.589 | 23.653 | 6.546 | 0 | 0 | 70.927 | 53.379 | 64.182 | 18.231 | 0 | 0 | 53.15 | 40.157 | [5 empty] | 0 | 7.448 | 2 | 4.6902 | 4.3831 | 4.5368 | 4.2857 | 0.097353 | 2.0757
| 16:23 | 1 | 14.618 | 0 | 12 | 0 | 70.507 | 50.438 | 46.356 | 64.894 | 56.62 | 23.67 | 6.414 | 0 | 0 | 70.88 | 54.154 | 64.691 | 18.175 | 0 | 0 | 53.283 | 41.375 | [5 empty] | 14.618 | 5.613 | 3 | 4.7286 | 4.4196 | 4.5383 | 4.2857 | 0.13389 | 2.8315
| 16:24 | 0 | 14.618 | 0 | 5 | 0 | 69.187 | 65.656 | 38.248 | 46.517 | 55.988 | 23.695 | 6.489 | 0 | 0 | 69.648 | 54.796 | 63.39 | 18.223 | 0 | 0 | 53.512 | 41.468 | [5 empty] | 0 | 22.67 | 4 | 4.7068 | 4.3988 | 4.5374 | 4.2857 | 0.11313 | 2.4036
| 16:25 | 0 | 14.643 | 0 | 5 | 0 | 47.32 | 59.983 | 36.086 | 37.825 | 44.453 | 23.67 | 6.566 | 0 | 0 | 68.002 | 55.162 | 59.714 | 18.201 | 0 | 0 | 53.741 | 41.162 | [5 empty] | 0 | 9.495 | 5 | 4.6844 | 4.3775 | 4.5365 | 4.2857 | 0.091817 | 1.9601
| 16:26 | 0 | 14.643 | 1 | 5 | 0 | 39.117 | 42.69 | 36.11 | 36.038 | 35.639 | 23.719 | 6.489 | 1 | 0 | 66.642 | 55.461 | 56.15 | 18.201 | 0 | 0 | 53.925 | 40.738 | [5 empty] | 0 | 3.079 | 6 | 4.7068 | 4.3988 | 4.5374 | 4.2857 | 0.11313 | 2.4036
| 16:27 | 0 | 14.593 | 0 | 5 | 0 | 37.191 | 38.272 | 38.507 | 37.425 | 32.201 | 23.67 | 6.438 | 0 | 0 | 65.611 | 55.69 | 53.421 | 18.201 | 0 | 0 | 54.063 | 40.27 | [5 empty] | 0 | -0.234 | 7 | 4.7217 | 4.413 | 4.538 | 4.2857 | 0.12725 | 2.695
| 16:28 | 0 | 14.648 | 0 | 5 | 0 | 38.629 | 38.088 | 38.959 | 39.851 | 31.362 | 23.604 | 6.445 | 0 | 0 | 64.899 | 55.811 | 51.636 | 18.206 | 0 | 0 | 54.182 | 39.851 | [5 empty] | 0 | -1.222 | 8 | 4.7196 | 4.411 | 4.538 | 4.2857 | 0.12531 | 2.6551
| 16:29 | 0 | 14.618 | 0 | 5 | 0 | 39.774 | 40.105 | 37.543 | 38.741 | 27.814 | 23.526 | 6.438 | 0 | 0 | 64.287 | 55.897 | 50.256 | 18.175 | 0 | 0 | 54.222 | 39.423 | [5 empty] | 0 | 1.033 | 9 | 4.7217 | 4.413 | 4.538 | 4.2857 | 0.12725 | 2.695
| 16:30 | 0 | 14.673 | 0 | 5 | 0 | 38.442 | 39.758 | 36.397 | 37.148 | 27.554 | 23.58 | 6.494 | 0 | 0 | 63.844 | 55.993 | 49.183 | 18.206 | 0 | 0 | 54.273 | 39.076 | [5 empty] | 0 | 1.294 | 10 | 4.7053 | 4.3975 | 4.5374 | 4.2857 | 0.11175 | 2.3749
| 16:31 | 0 | 14.618 | 0 | 6 | 0 | 36.978 | 38.035 | 36.014 | 36.344 | 24.683 | 23.526 | 6.489 | 0 | 0 | 63.413 | 56.012 | 48.328 | 18.175 | 0 | 0 | 54.292 | 38.693 | [5 empty] | 0 | 0.634 | 11 | 4.7068 | 4.3988 | 4.5374 | 4.2857 | 0.11313 | 2.4036
| 16:32 | 0 | 14.593 | 0 | 5 | 0 | 36.414 | 37.002 | 35.897 | 36.438 | 25.068 | 23.503 | 6.463 | 0 | 0 | 63.055 | 56.079 | 47.619 | 18.201 | 0 | 0 | 54.359 | 38.342 | [5 empty] | 0 | -0.024 | 12 | 4.7144 | 4.406 | 4.5378 | 4.2857 | 0.12033 | 2.5523
| 16:33 | 0 | 14.618 | 0 | 5 | 1 | 36.414 | 36.792 | 35.287 | 36.086 | 21.213 | 23.503 | 6.515 | 0 | 0 | 62.786 | 56.103 | 47.159 | 18.175 | 0 | 0 | 54.338 | 38.083 | [5 empty] | 0 | 0.328 | 13 | 4.6992 | 4.3916 | 4.5371 | 4.2857 | 0.10593 | 2.2543
| 16:34 | 0 | 14.593 | 0 | 6 | 0 | 35.873 | 36.555 | 34.699 | 35.332 | 25.431 | 23.479 | 6.463 | 0 | 0 | 62.516 | 56.126 | 46.769 | 18.201 | 0 | 0 | 54.359 | 37.753 | [5 empty] | 0 | 0.541 | 0 | 4.7144 | 4.406 | 4.5378 | 4.2857 | 0.12033 | 2.5523
| 16:35 | 0 | 14.593 | 0 | 5 | 0 | 44.706 | 38.459 | 34.134 | 34.675 | 36.531 | 23.405 | 6.463 | 0 | 0 | 62.226 | 56.15 | 46.47 | 18.201 | 0 | 0 | 54.338 | 37.473 | [5 empty] | 0 | 10.031 | 1 | 4.7144 | 4.406 | 4.5378 | 4.2857 | 0.12033 | 2.5523
| 16:36 | 1 | 14.593 | 0 | 6 | 0 | 48.352 | 47.343 | 33.924 | 34.299 | 37.119 | 23.359 | 6.414 | 0 | 0 | 62.023 | 56.126 | 46.312 | 18.175 | 0 | 0 | 54.359 | 37.26 | [5 empty] | 14.593 | 14.053 | 2 | 4.7286 | 4.4196 | 4.5383 | 4.2857 | 0.13389 | 2.8315
| 16:37 | 0 | 14.618 | 1 | 6 | 0 | 49.498 | 49.36 | 34.041 | 34.158 | 37.402 | 23.381 | 6.515 | 1 | 0 | 61.843 | 56.15 | 46.151 | 18.175 | 0 | 0 | 54.359 | 36.978 | [5 empty] | 0 | 15.34 | 3 | 4.6992 | 4.3916 | 4.5371 | 4.2857 | 0.10593 | 2.2543
| 16:38 | 1 | 14.618 | 0 | 5 | 0 | 49.887 | 50.025 | 35.732 | 35.098 | 38.483 | 23.31 | 6.463 | 2 | 0 | 61.731 | 56.172 | 46.081 | 18.175 | 0 | 0 | 54.359 | 36.813 | [5 empty] | 14.618 | 14.789 | 4 | 4.7144 | 4.406 | 4.5378 | 4.2857 | 0.12033 | 2.5523
| 16:39 | 0 | 14.533 | 0 | 6 | 0 | 50.149 | 50.403 | 37.507 | 37.225 | 40.186 | 23.273 | 6.353 | 2 | 0 | 61.537 | 56.112 | 45.908 | 18.115 | 0 | 0 | 54.278 | 36.567 | [5 empty] | 0 | 12.924 | 5 | 4.7464 | 4.4365 | 4.539 | 4.2857 | 0.15078 | 3.1766
| 16:40 | 0 | 14.507 | 0 | 5 | 0 | 50.562 | 50.746 | 38.354 | 38.471 | 41.312 | 23.251 | 6.53 | 1 | 0 | 61.403 | 56.112 | 45.885 | 18.115 | 0 | 0 | 54.301 | 36.378 | [5 empty] | 0 | 12.091 | 6 | 4.6949 | 4.3875 | 4.537 | 4.2857 | 0.10178 | 2.1679
| 16:41 | 1 | 14.533 | 0 | 6 | 0 | 50.814 | 51.159 | 38.894 | 39.129 | 41.832 | 23.298 | 6.378 | 1 | 0 | 61.247 | 56.179 | 45.885 | 18.115 | 0 | 0 | 54.301 | 36.191 | [5 empty] | 14.533 | 11.685 | 7 | 4.7391 | 4.4296 | 4.5388 | 4.2857 | 0.14386 | 3.0355
| 16:42 | 0 | 14.558 | 0 | 5 | 0 | 50.77 | 51.297 | 39.48 | 39.597 | 42.114 | 23.322 | 6.453 | 2 | 0 | 61.156 | 56.159 | 45.931 | 18.163 | 0 | 0 | 54.301 | 36.002 | [5 empty] | 0 | 11.173 | 8 | 4.7173 | 4.4088 | 4.5379 | 4.2857 | 0.1231 | 2.6095
| 16:43 | 0 | 14.583 | 0 | 6 | 0 | 50.746 | 51.204 | 39.786 | 39.951 | 43.006 | 23.298 | 6.453 | 1 | 0 | 61.022 | 56.135 | 45.955 | 18.115 | 0 | 0 | 54.231 | 35.861 | [5 empty] | 0 | 10.795 | 9 | 4.7173 | 4.4088 | 4.5379 | 4.2857 | 0.1231 | 2.6095
| 16:44 | 0 | 14.583 | 0 | 5 | 0 | 50.494 | 51.022 | 39.951 | 40.21 | 43.453 | 23.251 | 6.479 | 1 | 0 | 60.866 | 56.112 | 46.069 | 18.115 | 0 | 0 | 54.254 | 35.696 | [5 empty] | 0 | 10.284 | 10 | 4.7097 | 4.4016 | 4.5376 | 4.2857 | 0.1159 | 2.4608
| 16:45 | 1 | 14.558 | 0 | 6 | 0 | 50.448 | 50.952 | 39.997 | 40.492 | 44.252 | 23.298 | 6.327 | 2 | 0 | 60.755 | 56.225 | 46.113 | 18.163 | 0 | 0 | 54.301 | 35.579 | [5 empty] | 14.558 | 9.956 | 11 | 4.754 | 4.4437 | 4.5394 | 4.2857 | 0.15797 | 3.3229
| 16:46 | 0 | 14.606 | 0 | 5 | 0 | 50.632 | 50.998 | 40.186 | 40.585 | 44.439 | 23.322 | 6.301 | 1 | 0 | 60.663 | 56.135 | 46.069 | 18.115 | 0 | 0 | 54.231 | 35.414 | [5 empty] | 0 | 10.047 | 12 | 4.7615 | 4.4509 | 4.5397 | 4.2857 | 0.16517 | 3.4688
| 16:47 | 0 | 14.606 | 1 | 6 | 1 | 50.814 | 51.159 | 40.279 | 40.703 | 45.037 | 23.322 | 6.226 | 1 | 0 | 60.551 | 56.159 | 46.113 | 18.138 | 0 | 0 | 54.163 | 35.275 | [5 empty] | 0 | 10.111 | 13 | 4.7834 | 4.4716 | 4.5405 | 4.2857 | 0.18593 | 3.887
| 16:48 | 0 | 14.583 | 0 | 5 | 0 | 50.861 | 51.365 | 40.327 | 40.75 | 45.404 | 23.322 | 6.275 | 2 | 0 | 60.44 | 56.112 | 46.137 | 18.115 | 0 | 0 | 54.14 | 35.134 | [5 empty] | 0 | 10.111 | 0 | 4.7691 | 4.4581 | 4.54 | 4.2857 | 0.17237 | 3.6142
| 16:49 | 1 | 14.606 | 0 | 6 | 0 | 50.931 | 51.341 | 40.468 | 40.844 | 45.817 | 23.347 | 6.252 | 1 | 0 | 60.373 | 56.159 | 46.207 | 18.163 | 0 | 0 | 54.14 | 35.014 | [5 empty] | 14.606 | 10.087 | 1 | 4.7758 | 4.4644 | 4.8699 | 4.6154 | -0.15094 | -3.1605
| 16:50 | 0 | 14.606 | 0 | 6 | 0 | 51.022 | 51.435 | 40.703 | 41.126 | 46.069 | 23.347 | 6.327 | 1 | 0 | 60.305 | 56.135 | 46.207 | 18.163 | 0 | 0 | 54.093 | 34.897 | [5 empty] | 0 | 9.896 | 2 | 4.754 | 4.4437 | 4.869 | 4.6154 | -0.1717 | -3.6117
| 16:51 | 0 | 14.606 | 0 | 5 | 0 | 51.297 | 51.731 | 40.937 | 41.336 | 46.664 | 23.322 | 6.301 | 2 | 0 | 60.239 | 56.112 | 46.207 | 18.115 | 0 | 0 | 54.093 | 34.804 | [5 empty] | 0 | 9.961 | 3 | 4.7615 | 4.4509 | 4.8693 | 4.6154 | -0.1645 | -3.4548
| 16:52 | 0 | 14.583 | 0 | 6 | 0 | 51.526 | 51.916 | 41.102 | 41.573 | 46.778 | 23.347 | 6.275 | 1 | 0 | 60.148 | 56.135 | 46.207 | 18.138 | 0 | 0 | 54.117 | 34.711 | [5 empty] | 0 | 9.953 | 4 | 4.7691 | 4.4581 | 4.8696 | 4.6154 | -0.1573 | -3.2984
| 16:53 | 1 | 14.583 | 0 | 5 | 0 | 51.731 | 52.144 | 41.336 | 41.76 | 47.168 | 23.322 | 6.327 | 1 | 0 | 60.104 | 56.089 | 46.207 | 18.115 | 0 | 0 | 54.14 | 34.615 | [5 empty] | 14.583 | 9.971 | 5 | 4.754 | 4.4437 | 4.869 | 4.6154 | -0.1717 | -3.6117
| 16:54 | 0 | 14.606 | 0 | 6 | 0 | 51.869 | 52.305 | 41.573 | 42.018 | 47.467 | 23.347 | 6.404 | 2 | 0 | 60.036 | 56.112 | 46.251 | 18.138 | 0 | 0 | 54.14 | 34.522 | [5 empty] | 0 | 9.851 | 6 | 4.7316 | 4.4224 | 4.8681 | 4.6154 | -0.19301 | -4.0792
| 16:55 | 0 | 14.606 | 0 | 6 | 0 | 52.168 | 52.511 | 41.832 | 42.183 | 47.581 | 23.396 | 6.275 | 1 | 0 | 59.992 | 56.089 | 46.251 | 18.09 | 0 | 0 | 54.14 | 34.428 | [5 empty] | 0 | 9.985 | 7 | 4.7691 | 4.4581 | 4.8696 | 4.6154 | -0.1573 | -3.2984
| 16:56 | 1 | 14.583 | 0 | 5 | 0 | 52.305 | 52.786 | 41.901 | 42.372 | 47.903 | 23.371 | 6.327 | 1 | 0 | 59.992 | 56.112 | 46.321 | 18.115 | 0 | 0 | 54.093 | 34.38 | [5 empty] | 14.583 | 9.933 | 8 | 4.754 | 4.4437 | 4.869 | 4.6154 | -0.1717 | -3.6117
| 16:57 | 0 | 14.606 | 1 | 6 | 0 | 52.396 | 52.947 | 42.066 | 42.535 | 47.903 | 23.418 | 6.327 | 2 | 0 | 59.924 | 56.065 | 46.274 | 18.115 | 0 | 0 | 54.07 | 34.311 | [5 empty] | 0 | 9.861 | 9 | 4.754 | 4.4437 | 4.869 | 4.6154 | -0.1717 | -3.6117
| 16:58 | 0 | 14.575 | 0 | 5 | 0 | 52.644 | 53.08 | 42.178 | 42.671 | 48.356 | 23.366 | 6.322 | 1 | 0 | 59.897 | 56.061 | 46.316 | 18.085 | 0 | 0 | 54.021 | 34.187 | [5 empty] | 0 | 9.973 | 10 | 4.7554 | 4.4451 | 4.8691 | 4.6154 | -0.17031 | -3.5815
| 16:59 | 0 | 14.618 | 0 | 6 | 0 | 52.777 | 53.304 | 42.456 | 42.855 | 48.741 | 23.479 | 6.188 | 1 | 0 | 59.892 | 56.103 | 46.333 | 18.128 | 0 | 0 | 54.016 | 34.136 | [5 empty] | 0 | 9.922 | 11 | 4.7945 | 4.4822 | 4.8707 | 4.6154 | -0.13322 | -2.7787
| 17:00 | 1 | 14.565 | 0 | 5 | 1 | 52.933 | 53.414 | 42.473 | 42.989 | 48.76 | 23.499 | 6.283 | 1 | 0 | 59.798 | 56.075 | 46.305 | 18.145 | 0 | 0 | 54.033 | 34.036 | [5 empty] | 14.565 | 9.944 | 12 | 4.7668 | 4.4559 | 4.8695 | 4.6154 | -0.15952 | -3.3465
| 17:01 | 0 | 14.588 | 0 | 6 | 0 | 53.232 | 53.622 | 42.662 | 43.109 | 49.194 | 23.545 | 6.257 | 2 | 0 | 59.798 | 56.051 | 46.351 | 18.097 | 0 | 0 | 54.012 | 33.988 | [5 empty] | 0 | 10.123 | 0 | 4.7744 | 4.4631 | 4.8699 | 4.6154 | -0.15232 | -3.1904
| 17:02 | 0 | 14.618 | 0 | 5 | 0 | 53.419 | 53.925 | 42.784 | 43.276 | 49.474 | 23.599 | 6.365 | 1 | 0 | 59.803 | 56.079 | 46.426 | 18.102 | 0 | 0 | 53.993 | 33.948 | [5 empty] | 0 | 10.143 | 1 | 4.7429 | 4.4332 | 2.8619 | 2.6087 | 1.8245 | 38.4673
| 17:03 | 0 | 14.595 | 0 | 6 | 0 | 53.442 | 53.993 | 42.901 | 43.372 | 49.339 | 23.624 | 6.262 | 1 | 0 | 59.803 | 56.079 | 46.403 | 18.128 | 0 | 0 | 53.993 | 33.854 | [5 empty] | 0 | 10.07 | 2 | 4.7729 | 4.4617 | 2.8631 | 2.6087 | 1.853 | 38.8229
| 17:04 | 1 | 14.595 | 0 | 5 | 0 | 53.58 | 54.084 | 43.018 | 43.559 | 49.407 | 23.673 | 6.262 | 2 | 0 | 59.691 | 56.103 | 46.449 | 18.128 | 0 | 0 | 54.016 | 33.759 | [5 empty] | 14.595 | 10.021 | 3 | 4.7729 | 4.4617 | 2.8631 | 2.6087 | 1.853 | 38.8229
| 17:05 | 0 | 14.57 | 0 | 6 | 0 | 53.787 | 54.222 | 43.114 | 43.678 | 49.957 | 23.744 | 6.365 | 1 | 0 | 59.737 | 56.103 | 46.47 | 18.175 | 0 | 0 | 54.016 | 33.737 | [5 empty] | 0 | 10.109 | 4 | 4.7429 | 4.4332 | 2.8619 | 2.6087 | 1.8245 | 38.4673
| 17:06 | 0 | 14.565 | 1 | 5 | 0 | 53.988 | 54.469 | 43.202 | 43.743 | 49.859 | 23.69 | 6.335 | 1 | 0 | 59.73 | 56.051 | 46.421 | 18.12 | 0 | 0 | 53.942 | 33.708 | [5 empty] | 0 | 10.245 | 5 | 4.7516 | 4.4415 | 2.8622 | 2.6087 | 1.8328 | 38.5714
| 17:07 | 0 | 14.54 | 0 | 6 | 0 | 53.988 | 54.56 | 43.202 | 43.86 | 50.181 | 23.739 | 6.283 | 1 | 0 | 59.709 | 56.051 | 46.442 | 18.12 | 0 | 0 | 53.918 | 33.613 | [5 empty] | 0 | 10.128 | 6 | 4.7668 | 4.4559 | 2.8629 | 2.6087 | 1.8472 | 38.7508
| 17:08 | 1 | 14.545 | 0 | 5 | 0 | 54.154 | 54.635 | 43.465 | 44.03 | 50.553 | 23.744 | 6.34 | 1 | 0 | 59.737 | 56.056 | 46.47 | 18.128 | 0 | 0 | 53.902 | 33.596 | [5 empty] | 14.545 | 10.124 | 7 | 4.7502 | 4.4401 | 2.8622 | 2.6087 | 1.8314 | 38.5541
| 17:09 | 0 | 14.565 | 0 | 6 | 0 | 50.662 | 54.814 | 43.484 | 44.142 | 41.956 | 23.835 | 6.36 | 1 | 0 | 59.709 | 56.075 | 46.489 | 18.145 | 0 | 0 | 53.897 | 33.519 | [5 empty] | 0 | 6.52 | 8 | 4.7444 | 4.4346 | 2.8619 | 2.6087 | 1.8259 | 38.4847
| 17:10 | 0 | 14.515 | 0 | 5 | 0 | 46.008 | 48.277 | 43.649 | 44.259 | 35.916 | 23.788 | 6.36 | 1 | 0 | 59.664 | 56.028 | 46.512 | 18.097 | 0 | 0 | 53.851 | 33.472 | [5 empty] | 0 | 1.749 | 9 | 4.7444 | 4.4346 | 2.8619 | 2.6087 | 1.8259 | 38.4847
| 17:11 | 0 | 14.57 | 0 | 5 | 0 | 44.958 | 45.805 | 43.63 | 44.381 | 31.862 | 23.888 | 6.365 | 0 | 0 | 59.691 | 56.15 | 46.564 | 18.175 | 0 | 0 | 53.902 | 33.455 | [5 empty] | 0 | 0.577 | 10 | 4.7429 | 4.4332 | 2.8619 | 2.6087 | 1.8245 | 38.4673
| 17:12 | 0 | 14.57 | 0 | 6 | 0 | 44.592 | 45.233 | 42.949 | 44.147 | 29.02 | 23.768 | 6.314 | 0 | 0 | 59.691 | 56.033 | 46.655 | 18.128 | 0 | 0 | 53.925 | 33.407 | [5 empty] | 0 | 0.445 | 11 | 4.7578 | 4.4473 | 2.8625 | 2.6087 | 1.8386 | 38.644
| 17:13 | 0 | 14.57 | 0 | 5 | 0 | 43.937 | 44.867 | 41.891 | 42.973 | 29.768 | 23.842 | 6.288 | 0 | 0 | 59.646 | 56.056 | 46.585 | 18.128 | 0 | 0 | 53.902 | 33.359 | [5 empty] | 0 | 0.964 | 12 | 4.7653 | 4.4545 | 2.8628 | 2.6087 | 1.8458 | 38.7336
| 17:14 | 0 | 14.515 | 0 | 6 | 0 | 42.52 | 43.767 | 40.781 | 41.722 | 27.015 | 23.763 | 6.309 | 0 | 0 | 59.618 | 56.028 | 46.58 | 18.097 | 0 | 0 | 53.874 | 33.306 | [5 empty] | 0 | 0.798 | 13 | 4.7592 | 4.4487 | 2.8625 | 2.6087 | 1.84 | 38.6612
| 17:15 | 0 | 14.515 | 0 | 5 | 0 | 41.415 | 42.355 | 40.1 | 40.851 | 25.521 | 23.812 | 6.257 | 0 | 0 | 59.618 | 56.051 | 46.512 | 18.097 | 0 | 0 | 53.851 | 33.261 | [5 empty] | 0 | 0.564 | 14 | 4.7744 | 4.4631 | 2.8632 | 2.6087 | 1.8544 | 38.8401
| 17:16 | 0 | 14.545 | 0 | 5 | 0 | 40.693 | 41.492 | 39.612 | 40.317 | 25.19 | 23.842 | 6.414 | 0 | 0 | 59.602 | 56.056 | 46.494 | 18.15 | 0 | 0 | 53.855 | 33.242 | [5 empty] | 0 | 0.376 | 15 | 4.7286 | 4.4196 | 2.8613 | 2.6087 | 1.8109 | 38.2966
| 17:17 | 0 | 14.57 | 0 | 6 | 0 | 40.128 | 40.762 | 38.978 | 39.729 | 24.153 | 23.842 | 6.391 | 0 | 0 | 59.579 | 56.056 | 46.494 | 18.15 | 0 | 0 | 53.832 | 33.218 | [5 empty] | 0 | 0.399 | 16 | 4.7353 | 4.426 | 2.8616 | 2.6087 | 1.8173 | 38.3769
| 17:18 | 0 | 14.515 | 1 | 5 | 0 | 39.418 | 40.124 | 38.337 | 39.019 | 21.642 | 23.763 | 6.208 | 0 | 0 | 59.506 | 55.984 | 46.375 | 18.12 | 0 | 0 | 53.759 | 33.144 | [5 empty] | 0 | 0.399 | 17 | 4.7886 | 4.4766 | 2.8637 | 2.6087 | 1.8679 | 39.0076
| 17:19 | 0 | 14.533 | 0 | 6 | 0 | 43.336 | 39.459 | 37.813 | 38.401 | 38.846 | 23.732 | 6.175 | 0 | 0 | 59.499 | 56.023 | 46.323 | 18.115 | 0 | 0 | 53.776 | 33.089 | [5 empty] | 0 | 4.935 | 18 | 4.7982 | 4.4858 | 2.8641 | 2.6087 | 1.8771 | 39.1199
| 17:20 | 0 | 14.533 | 0 | 5 | 0 | 48.776 | 47.217 | 37.344 | 37.885 | 39.576 | 23.685 | 6.353 | 1 | 0 | 59.479 | 56 | 46.277 | 18.14 | 0 | 0 | 53.752 | 33.043 | [5 empty] | 0 | 10.891 | 19 | 4.7464 | 4.4365 | 2.862 | 2.6087 | 1.8278 | 38.509
| 17:21 | 1 | 14.533 | 0 | 5 | 0 | 49.785 | 49.808 | 36.966 | 37.461 | 39.717 | 23.709 | 6.327 | 1 | 0 | 59.456 | 56 | 46.207 | 18.14 | 0 | 0 | 53.776 | 33.019 | [5 empty] | 14.533 | 12.324 | 20 | 4.754 | 4.4437 | 2.8623 | 2.6087 | 1.835 | 38.5991
| 17:22 | 0 | 14.558 | 0 | 6 | 0 | 50.174 | 50.497 | 37.086 | 37.248 | 39.786 | 23.685 | 6.378 | 1 | 0 | 59.456 | 55.953 | 46.207 | 18.14 | 0 | 0 | 53.729 | 33.019 | [5 empty] | 0 | 12.926 | 21 | 4.7391 | 4.4296 | 2.8617 | 2.6087 | 1.8209 | 38.4221
| 17:23 | 0 | 14.502 | 0 | 5 | 1 | 50.261 | 50.606 | 37.878 | 37.76 | 40.346 | 23.606 | 6.322 | 2 | 0 | 59.383 | 55.902 | 46.134 | 18.11 | 0 | 0 | 53.701 | 32.991 | [5 empty] | 0 | 12.501 | 22 | 4.7554 | 4.4451 | 2.8624 | 2.6087 | 1.8364 | 38.6163
| 17:24 | 1 | 14.558 | 0 | 5 | 0 | 50.564 | 50.863 | 39.011 | 38.87 | 41.573 | 23.709 | 6.301 | 2 | 0 | 59.433 | 55.953 | 46.186 | 18.14 | 0 | 0 | 53.706 | 32.996 | [5 empty] | 14.558 | 11.694 | 0 | 4.7615 | 4.4509 | 2.8626 | 2.6087 | 1.8422 | 38.6888
| 17:25 | 0 | 14.528 | 0 | 5 | 0 | 50.882 | 51.04 | 39.877 | 40.018 | 42.298 | 23.606 | 6.322 | 1 | 0 | 59.406 | 55.972 | 46.179 | 18.11 | 0 | 0 | 53.701 | 32.943 | [5 empty] | 0 | 10.864 | 1 | 4.7554 | 4.4451 | 4.8691 | 4.6154 | -0.17031 | -3.5815
| 17:26 | 0 | 14.528 | 0 | 6 | 0 | 51.178 | 51.477 | 40.559 | 40.793 | 43.166 | 23.656 | 6.27 | 1 | 0 | 59.36 | 55.925 | 46.134 | 18.133 | 0 | 0 | 53.678 | 32.897 | [5 empty] | 0 | 10.385 | 2 | 4.7706 | 4.4595 | 4.8697 | 4.6154 | -0.15592 | -3.2684
| 17:27 | 0 | 14.528 | 0 | 5 | 0 | 51.615 | 51.867 | 40.817 | 41.238 | 43.518 | 23.631 | 6.27 | 2 | 0 | 59.317 | 55.879 | 46.179 | 18.133 | 0 | 0 | 53.633 | 32.826 | [5 empty] | 0 | 10.377 | 3 | 4.7706 | 4.4595 | 4.8697 | 4.6154 | -0.15592 | -3.2684
| 17:28 | 1 | 14.583 | 1 | 5 | 0 | 52.009 | 52.308 | 41.198 | 41.549 | 44.3 | 23.587 | 6.201 | 1 | 0 | 59.365 | 55.907 | 46.253 | 18.163 | 0 | 0 | 53.638 | 32.83 | [5 empty] | 14.583 | 10.46 | 4 | 4.7907 | 4.4786 | 4.8705 | 4.6154 | -0.13682 | -2.856
| 17:29 | 0 | 14.608 | 0 | 5 | 0 | 52.331 | 52.674 | 41.528 | 41.762 | 44.993 | 23.611 | 6.327 | 1 | 0 | 59.41 | 55.907 | 46.3 | 18.188 | 0 | 0 | 53.661 | 32.83 | [5 empty] | 0 | 10.569 | 5 | 4.754 | 4.4437 | 4.869 | 4.6154 | -0.1717 | -3.6117
| 17:30 | 0 | 14.528 | 0 | 6 | 0 | 52.462 | 52.898 | 41.592 | 41.968 | 45.745 | 23.557 | 6.322 | 2 | 0 | 59.383 | 55.858 | 46.272 | 18.133 | 0 | 0 | 53.587 | 32.778 | [5 empty] | 0 | 10.494 | 6 | 4.7554 | 4.4451 | 4.8691 | 4.6154 | -0.17031 | -3.5815
| 17:31 | 0 | 14.528 | 0 | 5 | 0 | 52.784 | 53.127 | 41.875 | 42.25 | 46.386 | 23.535 | 6.195 | 1 | 0 | 59.383 | 55.834 | 46.34 | 18.11 | 0 | 0 | 53.61 | 32.732 | [5 empty] | 0 | 10.534 | 7 | 4.7924 | 4.4802 | 4.8706 | 4.6154 | -0.13516 | -2.8203
| 17:32 | 1 | 14.578 | 0 | 5 | 0 | 52.989 | 53.426 | 42.157 | 42.439 | 46.799 | 23.511 | 6.296 | 1 | 0 | 59.383 | 55.858 | 46.41 | 18.11 | 0 | 0 | 53.15 | 32.637 | [5 empty] | 14.578 | 10.55 | 8 | 4.763 | 4.4523 | 4.8694 | 4.6154 | -0.16312 | -3.4247
| 17:33 | 0 | 14.528 | 0 | 5 | 0 | 53.244 | 53.678 | 42.226 | 42.719 | 47.556 | 23.557 | 6.27 | 2 | 0 | 59.337 | 55.834 | 46.41 | 18.11 | 0 | 0 | 52.945 | 32.567 | [5 empty] | 0 | 10.525 | 9 | 4.7706 | 4.4595 | 4.8697 | 4.6154 | -0.15592 | -3.2684
| 17:34 | 0 | 14.528 | 0 | 5 | 0 | 53.402 | 53.907 | 42.439 | 42.86 | 47.899 | 23.486 | 6.27 | 1 | 0 | 59.337 | 55.858 | 46.431 | 18.11 | 0 | 0 | 52.831 | 32.615 | [5 empty] | 0 | 10.542 | 10 | 4.7706 | 4.4595 | 4.8697 | 4.6154 | -0.15592 | -3.2684
| 17:35 | 0 | 14.528 | 0 | 6 | 0 | 53.496 | 53.977 | 42.626 | 42.956 | 48.312 | 23.511 | 6.195 | 1 | 0 | 59.36 | 55.834 | 46.41 | 18.085 | 0 | 0 | 52.716 | 32.567 | [5 empty] | 0 | 10.54 | 11 | 4.7924 | 4.4802 | 4.8706 | 4.6154 | -0.13516 | -2.8203
| 17:36 | 1 | 14.553 | 0 | 5 | 1 | 53.633 | 54.114 | 42.743 | 43.097 | 48.587 | 23.535 | 6.221 | 1 | 0 | 59.383 | 55.811 | 46.454 | 18.085 | 0 | 0 | 52.67 | 32.615 | [5 empty] | 14.553 | 10.536 | 12 | 4.7848 | 4.473 | 4.8703 | 4.6154 | -0.14236 | -2.9752
| 17:37 | 0 | 14.528 | 0 | 5 | 0 | 53.701 | 54.252 | 42.674 | 43.238 | 48.839 | 23.582 | 6.27 | 2 | 0 | 59.383 | 55.834 | 46.501 | 18.133 | 0 | 0 | 52.326 | 32.637 | [5 empty] | 0 | 10.463 | 0 | 4.7706 | 4.4595 | 4.8697 | 4.6154 | -0.15592 | -3.2684
| 17:38 | 0 | 14.518 | 1 | 6 | 0 | 53.668 | 54.219 | 42.805 | 43.25 | 49.059 | 23.501 | 6.185 | 1 | 0 | 59.351 | 55.778 | 46.468 | 18.097 | 0 | 0 | 52.408 | 32.627 | [5 empty] | 0 | 10.418 | 1 | 4.7953 | 4.483 | 2.864 | 2.6087 | 1.8743 | 39.0859
| 17:39 | 0 | 14.568 | 0 | 5 | 0 | 53.783 | 54.289 | 43.016 | 43.439 | 49.358 | 23.55 | 6.211 | 1 | 0 | 59.442 | 55.848 | 46.582 | 18.173 | 0 | 0 | 52.73 | 32.699 | [5 empty] | 0 | 10.344 | 2 | 4.7878 | 4.4758 | 2.8637 | 2.6087 | 1.8671 | 38.9974
| 17:40 | 1 | 14.568 | 0 | 5 | 0 | 53.83 | 54.448 | 43.063 | 43.532 | 49.633 | 23.621 | 6.337 | 1 | 0 | 59.42 | 55.825 | 46.582 | 18.148 | 0 | 0 | 52.889 | 32.675 | [5 empty] | 14.568 | 10.298 | 3 | 4.7511 | 4.4409 | 2.8622 | 2.6087 | 1.8322 | 38.5645
| 17:41 | 0 | 14.568 | 0 | 6 | 0 | 53.967 | 54.471 | 43.04 | 43.58 | 49.794 | 23.646 | 6.237 | 2 | 0 | 59.42 | 55.893 | 46.606 | 18.198 | 0 | 0 | 53.05 | 32.699 | [5 empty] | 0 | 10.387 | 4 | 4.7802 | 4.4686 | 2.8634 | 2.6087 | 1.8599 | 38.9086
| 17:42 | 0 | 14.593 | 0 | 5 | 0 | 54.058 | 54.518 | 43.205 | 43.628 | 49.978 | 23.572 | 6.059 | 1 | 0 | 59.442 | 55.825 | 46.582 | 18.148 | 0 | 0 | 53.097 | 32.699 | [5 empty] | 0 | 10.43 | 5 | 4.832 | 4.5179 | 2.8655 | 2.6087 | 1.9092 | 39.5109
| 17:43 | 1 | 14.593 | 0 | 5 | 0 | 54.175 | 54.679 | 43.181 | 43.721 | 50.023 | 23.646 | 6.159 | 1 | 0 | 59.42 | 55.802 | 46.652 | 18.148 | 0 | 0 | 53.164 | 32.63 | [5 empty] | 14.593 | 10.454 | 6 | 4.8029 | 4.4902 | 2.8643 | 2.6087 | 1.8815 | 39.1741
| 17:44 | 0 | 14.593 | 0 | 6 | 0 | 54.196 | 54.747 | 43.252 | 43.838 | 50.093 | 23.646 | 6.085 | 1 | 0 | 59.374 | 55.848 | 46.699 | 18.173 | 0 | 0 | 53.188 | 32.606 | [5 empty] | 0 | 10.358 | 7 | 4.8244 | 4.5107 | 2.8652 | 2.6087 | 1.902 | 39.4237
| 17:45 | 0 | 14.538 | 0 | 5 | 0 | 54.215 | 54.742 | 43.41 | 43.905 | 50.34 | 23.567 | 6.18 | 2 | 0 | 59.392 | 55.797 | 46.624 | 18.095 | 0 | 0 | 53.16 | 32.577 | [5 empty] | 0 | 10.31 | 8 | 4.7968 | 4.4844 | 2.8641 | 2.6087 | 1.8757 | 39.1029
| 17:46 | 0 | 14.568 | 0 | 6 | 0 | 51.285 | 54.77 | 43.532 | 44.027 | 42.475 | 23.67 | 6.159 | 1 | 0 | 59.42 | 55.848 | 46.676 | 18.148 | 0 | 0 | 53.188 | 32.63 | [5 empty] | 0 | 7.258 | 9 | 4.8029 | 4.4902 | 2.8643 | 2.6087 | 1.8815 | 39.1741
| 17:47 | 0 | 14.568 | 0 | 5 | 0 | 46.078 | 48.555 | 43.628 | 44.145 | 37.071 | 23.597 | 6.134 | 0 | 0 | 59.442 | 55.872 | 46.72 | 18.173 | 0 | 0 | 53.211 | 32.606 | [5 empty] | 0 | 1.933 | 10 | 4.8102 | 4.4971 | 2.8646 | 2.6087 | 1.8884 | 39.2587
| 17:48 | 0 | 14.568 | 1 | 5 | 0 | 44.865 | 45.826 | 43.673 | 44.192 | 30.197 | 23.597 | 6.159 | 0 | 0 | 59.397 | 55.825 | 46.743 | 18.148 | 0 | 0 | 53.188 | 32.534 | [5 empty] | 0 | 0.673 | 11 | 4.8029 | 4.4902 | 2.8643 | 2.6087 | 1.8815 | 39.1741
| 17:49 | 0 | 14.563 | 0 | 6 | 0 | 44.444 | 45.089 | 43.083 | 44.023 | 30.337 | 23.616 | 6.077 | 1 | 0 | 59.415 | 55.797 | 46.692 | 18.143 | 0 | 0 | 53.183 | 32.505 | [5 empty] | 0 | 0.421 | 12 | 4.8268 | 4.5129 | 2.8653 | 2.6087 | 1.9042 | 39.4506
| 17:50 | 0 | 14.538 | 0 | 5 | 0 | 43.81 | 44.743 | 41.765 | 42.894 | 28.626 | 23.567 | 6.002 | 0 | 0 | 59.347 | 55.797 | 46.692 | 18.143 | 0 | 0 | 53.136 | 32.458 | [5 empty] | 0 | 0.916 | 13 | 4.8486 | 4.5336 | 2.8662 | 2.6087 | 1.925 | 39.701
| 17:51 | 0 | 14.538 | 0 | 6 | 0 | 42.47 | 43.74 | 40.707 | 41.602 | 26.267 | 23.567 | 6.154 | 0 | 0 | 59.392 | 55.774 | 46.692 | 18.143 | 0 | 0 | 53.136 | 32.409 | [5 empty] | 0 | 0.868 | 14 | 4.8044 | 4.4916 | 2.8644 | 2.6087 | 1.8829 | 39.191
| 17:52 | 0 | 14.543 | 0 | 5 | 0 | 41.372 | 42.406 | 40.054 | 40.808 | 25.693 | 23.621 | 6.185 | 0 | 0 | 59.351 | 55.755 | 46.629 | 18.075 | 0 | 0 | 53.164 | 32.414 | [5 empty] | 0 | 0.564 | 15 | 4.7953 | 4.483 | 2.864 | 2.6087 | 1.8743 | 39.0859
| 17:53 | 0 | 14.568 | 0 | 6 | 0 | 40.573 | 41.418 | 39.492 | 40.195 | 23.621 | 23.646 | 6.059 | 0 | 0 | 59.351 | 55.778 | 46.652 | 18.148 | 0 | 0 | 53.141 | 32.439 | [5 empty] | 0 | 0.378 | 16 | 4.832 | 4.5179 | 2.8655 | 2.6087 | 1.9092 | 39.5109
| 17:54 | 0 | 14.543 | 0 | 5 | 0 | 39.937 | 40.667 | 38.973 | 39.585 | 26.561 | 23.572 | 6.134 | 0 | 0 | 59.331 | 55.734 | 46.629 | 18.148 | 0 | 0 | 53.12 | 32.463 | [5 empty] | 0 | 0.352 | 17 | 4.8102 | 4.4971 | 2.8646 | 2.6087 | 1.8884 | 39.2587
| 17:55 | 0 | 14.568 | 0 | 6 | 0 | 39.279 | 40.033 | 38.27 | 38.997 | 24.2 | 23.572 | 6.085 | 0 | 0 | 59.262 | 55.778 | 46.538 | 18.173 | 0 | 0 | 53.12 | 32.512 | [5 empty] | 0 | 0.282 | 18 | 4.8244 | 4.5107 | 2.8652 | 2.6087 | 1.902 | 39.4237
| 17:56 | 0 | 14.512 | 0 | 5 | 0 | 41.954 | 39.368 | 37.724 | 38.404 | 38.71 | 23.496 | 6.054 | 0 | 0 | 59.191 | 55.774 | 46.51 | 18.168 | 0 | 0 | 53.113 | 32.458 | [5 empty] | 0 | 3.55 | 19 | 4.8335 | 4.5193 | 2.8656 | 2.6087 | 1.9106 | 39.5276
| 17:57 | 1 | 14.568 | 0 | 6 | 0 | 48.51 | 46.72 | 37.306 | 37.964 | 39.562 | 23.55 | 6.033 | 0 | 0 | 59.239 | 55.802 | 46.515 | 18.223 | 0 | 0 | 53.188 | 32.488 | [5 empty] | 14.568 | 10.546 | 20 | 4.8396 | 4.5251 | 2.8658 | 2.6087 | 1.9164 | 39.5978
| 17:58 | 0 | 14.492 | 0 | 5 | 0 | 49.703 | 49.747 | 37 | 37.516 | 39.609 | 23.452 | 6.059 | 1 | 0 | 59.239 | 55.734 | 46.424 | 18.198 | 0 | 0 | 53.141 | 32.463 | [5 empty] | 0 | 12.187 | 21 | 4.832 | 4.5179 | 2.8655 | 2.6087 | 1.9092 | 39.5109
| 17:59 | 0 | 14.56 | 1 | 6 | 1 | 50.132 | 50.361 | 37.112 | 37.229 | 39.767 | 23.398 | 6 | 2 | 0 | 59.189 | 55.683 | 46.349 | 18.165 | 0 | 0 | 53.09 | 32.385 | [5 empty] | 0 | 12.903 | 22 | 4.8492 | 4.5342 | 2.8662 | 2.6087 | 1.9255 | 39.7077
| 18:00 | 1 | 14.56 | 0 | 5 | 0 | 50.293 | 50.613 | 37.815 | 37.77 | 40.518 | 23.374 | 5.974 | 2 | 0 | 59.189 | 55.704 | 46.211 | 18.14 | 0 | 0 | 53.09 | 32.385 | [5 empty] | 14.56 | 12.523 | 0 | 4.8568 | 4.5414 | 2.8665 | 2.6087 | 1.9327 | 39.794
| 18:01 | 0 | 14.54 | 0 | 5 | 0 | 50.574 | 50.849 | 38.949 | 38.88 | 41.322 | 23.45 | 5.979 | 1 | 0 | 59.173 | 55.711 | 46.284 | 18.196 | 0 | 0 | 53.141 | 32.414 | [5 empty] | 0 | 11.694 | 1 | 4.8553 | 4.54 | 4.8731 | 4.6154 | -0.075372 | -1.5524
| 18:02 | 0 | 14.56 | 0 | 6 | 0 | 50.889 | 51.232 | 39.884 | 39.932 | 41.954 | 23.374 | 5.948 | 2 | 0 | 59.146 | 55.659 | 46.302 | 18.14 | 0 | 0 | 53.069 | 32.36 | [5 empty] | 0 | 10.957 | 2 | 4.8643 | 4.5486 | 4.8735 | 4.6154 | -0.066791 | -1.3731
| 18:03 | 1 | 14.59 | 0 | 5 | 0 | 51.145 | 51.491 | 40.502 | 40.712 | 42.781 | 23.427 | 5.853 | 1 | 0 | 59.173 | 55.687 | 46.26 | 18.17 | 0 | 0 | 53.073 | 32.341 | [5 empty] | 14.59 | 10.433 | 3 | 4.892 | 4.5749 | 4.8746 | 4.6154 | -0.040495 | -0.82778
| 18:04 | 0 | 14.56 | 0 | 6 | 0 | 51.302 | 51.645 | 40.872 | 41.176 | 43.504 | 23.445 | 5.848 | 1 | 0 | 59.146 | 55.659 | 46.326 | 18.165 | 0 | 0 | 53.045 | 32.336 | [5 empty] | 0 | 10.126 | 4 | 4.8935 | 4.5763 | 4.8747 | 4.6154 | -0.039111 | -0.79925
| 18:05 | 0 | 14.613 | 0 | 5 | 0 | 51.673 | 52.063 | 41.183 | 41.511 | 44.214 | 23.427 | 5.853 | 2 | 0 | 59.173 | 55.641 | 46.421 | 18.145 | 0 | 0 | 53.05 | 32.365 | [5 empty] | 0 | 10.162 | 5 | 4.892 | 4.5749 | 4.8746 | 4.6154 | -0.040495 | -0.82778
| 18:06 | 0 | 14.613 | 0 | 6 | 0 | 52.042 | 52.361 | 41.37 | 41.769 | 44.909 | 23.427 | 5.953 | 1 | 0 | 59.196 | 55.617 | 46.468 | 18.145 | 0 | 0 | 53.073 | 32.341 | [5 empty] | 0 | 10.273 | 6 | 4.8629 | 4.5472 | 4.8734 | 4.6154 | -0.068175 | -1.4019
| 18:07 | 1 | 14.56 | 0 | 5 | 0 | 52.128 | 52.677 | 41.576 | 41.906 | 45.432 | 23.445 | 5.848 | 2 | 0 | 59.1 | 55.613 | 46.393 | 18.115 | 0 | 0 | 53.045 | 32.24 | [5 empty] | 14.56 | 10.222 | 7 | 4.8935 | 4.5763 | 4.8747 | 4.6154 | -0.039111 | -0.79925
| 18:08 | 0 | 14.583 | 0 | 5 | 0 | 52.31 | 52.7 | 41.671 | 42.047 | 45.798 | 23.42 | 5.822 | 1 | 0 | 59.146 | 55.613 | 46.393 | 18.067 | 0 | 0 | 53.022 | 32.142 | [5 empty] | 0 | 10.263 | 8 | 4.901 | 4.5835 | 4.875 | 4.6154 | -0.031914 | -0.65117
| 18:09 | 0 | 14.583 | 1 | 6 | 0 | 52.518 | 52.952 | 41.858 | 42.212 | 46.004 | 23.42 | 5.897 | 1 | 0 | 59.169 | 55.589 | 46.508 | 18.115 | 0 | 0 | 53.045 | 32.166 | [5 empty] | 0 | 10.306 | 9 | 4.8792 | 4.5627 | 4.8741 | 4.6154 | -0.052674 | -1.0796
| 18:10 | 0 | 14.59 | 0 | 5 | 0 | 52.637 | 53.164 | 42.047 | 42.375 | 46.578 | 23.469 | 5.822 | 1 | 0 | 59.1 | 55.568 | 46.508 | 18.14 | 0 | 0 | 53.069 | 32.166 | [5 empty] | 0 | 10.262 | 10 | 4.901 | 4.5835 | 4.875 | 4.6154 | -0.031914 | -0.65117
| 18:11 | 1 | 14.583 | 0 | 5 | 0 | 52.793 | 53.297 | 42.329 | 42.564 | 47.196 | 23.469 | 5.873 | 2 | 0 | 59.146 | 55.568 | 46.508 | 18.14 | 0 | 0 | 53.045 | 32.191 | [5 empty] | 14.583 | 10.229 | 11 | 4.8862 | 4.5694 | 4.8744 | 4.6154 | -0.046031 | -0.94207
| 18:12 | 0 | 14.633 | 0 | 6 | 1 | 53.136 | 53.435 | 42.353 | 42.774 | 47.381 | 23.518 | 5.848 | 1 | 0 | 59.169 | 55.613 | 46.624 | 18.165 | 0 | 0 | 53.022 | 32.24 | [5 empty] | 0 | 10.362 | 12 | 4.8935 | 4.5763 | 4.8747 | 4.6154 | -0.039111 | -0.79925
| 18:13 | 0 | 14.613 | 0 | 5 | 0 | 53.211 | 53.738 | 42.499 | 42.922 | 47.822 | 23.548 | 5.853 | 1 | 0 | 59.15 | 55.596 | 46.582 | 18.145 | 0 | 0 | 52.98 | 32.245 | [5 empty] | 0 | 10.289 | 0 | 4.892 | 4.5749 | 4.8746 | 4.6154 | -0.040495 | -0.82778
| 18:14 | 0 | 14.583 | 0 | 6 | 0 | 53.321 | 53.755 | 42.611 | 43.011 | 48.046 | 23.445 | 5.948 | 2 | 0 | 59.146 | 55.568 | 46.624 | 18.092 | 0 | 0 | 52.975 | 32.191 | [5 empty] | 0 | 10.31 | 1 | 4.8643 | 4.5486 | 2.8668 | 2.6087 | 1.9399 | 39.88
| 18:15 | 1 | 14.638 | 0 | 5 | 0 | 53.601 | 54.058 | 42.851 | 43.181 | 48.326 | 23.499 | 5.953 | 1 | 0 | 59.173 | 55.596 | 46.652 | 18.123 | 0 | 0 | 52.98 | 32.269 | [5 empty] | 14.638 | 10.42 | 2 | 4.8629 | 4.5472 | 2.8668 | 2.6087 | 1.9385 | 39.8634
| 18:16 | 0 | 14.613 | 0 | 5 | 0 | 53.668 | 54.196 | 42.922 | 43.322 | 48.601 | 23.474 | 5.928 | 1 | 0 | 59.196 | 55.573 | 46.673 | 18.097 | 0 | 0 | 53.003 | 32.22 | [5 empty] | 0 | 10.346 | 3 | 4.8702 | 4.5541 | 2.867 | 2.6087 | 1.9454 | 39.9459
| 18:17 | 0 | 14.613 | 0 | 6 | 0 | 53.759 | 54.243 | 42.992 | 43.484 | 49.014 | 23.499 | 5.904 | 1 | 0 | 59.173 | 55.573 | 46.652 | 18.123 | 0 | 0 | 52.98 | 32.22 | [5 empty] | 0 | 10.275 | 4 | 4.8772 | 4.5608 | 2.8673 | 2.6087 | 1.9521 | 40.0249
| 18:18 | 0 | 14.583 | 1 | 5 | 0 | 53.963 | 54.352 | 43.157 | 43.649 | 49.288 | 23.499 | 5.979 | 2 | 0 | 59.15 | 55.596 | 46.673 | 18.17 | 0 | 0 | 52.98 | 32.22 | [5 empty] | 0 | 10.314 | 5 | 4.8553 | 4.54 | 2.8664 | 2.6087 | 1.9313 | 39.7774
| 18:19 | 1 | 14.653 | 0 | 5 | 0 | 54.166 | 54.623 | 43.336 | 43.76 | 49.577 | 23.513 | 6.02 | 1 | 0 | 59.21 | 55.61 | 46.734 | 18.138 | 0 | 0 | 52.95 | 32.235 | [5 empty] | 14.653 | 10.406 | 6 | 4.8434 | 4.5287 | 2.866 | 2.6087 | 1.92 | 39.6411
| 18:20 | 0 | 14.598 | 0 | 6 | 0 | 54.205 | 54.779 | 43.401 | 43.87 | 49.666 | 23.533 | 5.889 | 1 | 0 | 59.182 | 55.536 | 46.683 | 18.13 | 0 | 0 | 52.945 | 32.206 | [5 empty] | 0 | 10.335 | 7 | 4.8815 | 4.5649 | 2.8675 | 2.6087 | 1.9562 | 40.0742
| 18:21 | 0 | 14.623 | 0 | 5 | 0 | 54.343 | 54.824 | 43.731 | 43.989 | 49.848 | 23.557 | 5.938 | 1 | 0 | 59.182 | 55.536 | 46.729 | 18.155 | 0 | 0 | 52.945 | 32.23 | [5 empty] | 0 | 10.354 | 8 | 4.8673 | 4.5514 | 2.8669 | 2.6087 | 1.9427 | 39.913
| 18:22 | 0 | 14.598 | 0 | 5 | 0 | 47.462 | 51.934 | 43.731 | 44.106 | 38.488 | 23.58 | 5.863 | 1 | 0 | 59.182 | 55.559 | 46.774 | 18.18 | 0 | 0 | 52.945 | 32.206 | [5 empty] | 0 | 3.356 | 9 | 4.8891 | 4.5721 | 2.8678 | 2.6087 | 1.9634 | 40.1593
| 18:23 | 0 | 14.575 | 0 | 6 | 0 | 45.285 | 46.592 | 43.8 | 44.224 | 31.578 | 23.58 | 5.938 | 1 | 0 | 59.159 | 55.536 | 46.774 | 18.13 | 0 | 0 | 52.922 | 32.157 | [5 empty] | 0 | 1.061 | 10 | 4.8673 | 4.5514 | 2.8669 | 2.6087 | 1.9427 | 39.913
| 18:24 | 0 | 14.628 | 0 | 5 | 0 | 44.715 | 45.474 | 43.688 | 44.252 | 28.79 | 23.609 | 5.943 | 0 | 0 | 59.21 | 55.564 | 46.919 | 18.185 | 0 | 0 | 52.973 | 32.235 | [5 empty] | 0 | 0.463 | 11 | 4.8658 | 4.55 | 2.8669 | 2.6087 | 1.9413 | 39.8965
| 18:25 | 0 | 14.606 | 0 | 5 | 0 | 44.322 | 45.037 | 42.559 | 43.64 | 27.897 | 23.587 | 5.894 | 0 | 0 | 59.164 | 55.517 | 46.895 | 18.185 | 0 | 0 | 52.95 | 32.186 | [5 empty] | 0 | 0.682 | 12 | 4.8801 | 4.5635 | 2.8674 | 2.6087 | 1.9548 | 40.0578
| 18:26 | 0 | 14.598 | 0 | 6 | 0 | 43.212 | 44.434 | 41.308 | 42.202 | 24.906 | 23.58 | 5.912 | 0 | 0 | 59.114 | 55.512 | 46.844 | 18.13 | 0 | 0 | 52.922 | 32.206 | [5 empty] | 0 | 1.01 | 13 | 4.8748 | 4.5586 | 2.8672 | 2.6087 | 1.9499 | 39.9986
| 18:27 | 0 | 14.628 | 0 | 5 | 0 | 41.901 | 43.054 | 40.492 | 41.174 | 22.814 | 23.562 | 5.994 | 0 | 0 | 59.141 | 55.517 | 46.825 | 18.138 | 0 | 0 | 52.88 | 32.211 | [5 empty] | 0 | 0.727 | 14 | 4.8509 | 4.5359 | 2.8663 | 2.6087 | 1.9272 | 39.7276
| 18:28 | 0 | 14.653 | 0 | 6 | 0 | 40.961 | 41.855 | 39.928 | 40.492 | 22.694 | 23.587 | 5.92 | 0 | 0 | 59.118 | 55.494 | 46.802 | 18.138 | 0 | 0 | 52.903 | 32.186 | [5 empty] | 0 | 0.469 | 15 | 4.8725 | 4.5563 | 2.8671 | 2.6087 | 1.9476 | 39.9723
| 18:29 | 0 | 14.678 | 0 | 5 | 0 | 40.234 | 41.033 | 39.315 | 39.928 | 22.356 | 23.609 | 5.994 | 0 | 0 | 59.096 | 55.494 | 46.757 | 18.16 | 0 | 0 | 52.88 | 32.115 | [5 empty] | 0 | 0.306 | 16 | 4.8509 | 4.5359 | 2.8663 | 2.6087 | 1.9272 | 39.7276
| 18:30 | 0 | 14.623 | 1 | 6 | 0 | 39.569 | 40.392 | 38.677 | 39.265 | 18.749 | 23.557 | 5.837 | 0 | 0 | 59.048 | 55.466 | 46.659 | 18.155 | 0 | 0 | 52.875 | 32.11 | [5 empty] | 0 | 0.304 | 17 | 4.8967 | 4.5793 | 2.8681 | 2.6087 | 1.9706 | 40.2442
| 18:31 | 0 | 14.648 | 0 | 5 | 0 | 38.935 | 39.734 | 38.088 | 38.629 | 30.783 | 23.533 | 5.786 | 0 | 0 | 59.002 | 55.466 | 46.615 | 18.13 | 0 | 0 | 52.852 | 32.11 | [5 empty] | 0 | 0.306 | 18 | 4.9115 | 4.5934 | 2.8687 | 2.6087 | 1.9847 | 40.4099
| 18:32 | 1 | 14.653 | 0 | 6 | 0 | 47.215 | 42.583 | 37.648 | 38.095 | 38.894 | 23.489 | 5.894 | 0 | 0 | 59.029 | 55.426 | 46.573 | 18.113 | 0 | 0 | 52.812 | 32.115 | [5 empty] | 14.653 | 9.12 | 19 | 4.8801 | 4.5635 | 2.8674 | 2.6087 | 1.9548 | 40.0578
| 18:33 | 0 | 14.704 | 0 | 5 | 0 | 49.67 | 49.257 | 37.272 | 37.696 | 39.411 | 23.418 | 5.817 | 1 | 0 | 59.007 | 55.403 | 46.529 | 18.16 | 0 | 0 | 52.812 | 32.09 | [5 empty] | 0 | 11.974 | 20 | 4.9025 | 4.5849 | 2.8684 | 2.6087 | 1.9762 | 40.3093
| 18:34 | 0 | 14.678 | 0 | 6 | 0 | 50.403 | 50.518 | 37.06 | 37.294 | 39.528 | 23.393 | 5.92 | 2 | 0 | 58.984 | 55.426 | 46.435 | 18.16 | 0 | 0 | 52.812 | 32.09 | [5 empty] | 0 | 13.109 | 21 | 4.8725 | 4.5563 | 2.8671 | 2.6087 | 1.9476 | 39.9723
| 18:35 | 1 | 14.648 | 0 | 5 | 1 | 50.604 | 50.949 | 37.595 | 37.478 | 39.875 | 23.339 | 5.837 | 1 | 0 | 58.956 | 55.351 | 46.431 | 18.082 | 0 | 0 | 52.761 | 32.085 | [5 empty] | 14.648 | 13.126 | 22 | 4.8967 | 4.5793 | 2.8681 | 2.6087 | 1.9706 | 40.2442
| 18:36 | 0 | 14.704 | 0 | 6 | 0 | 50.863 | 51.183 | 38.657 | 38.447 | 40.679 | 23.32 | 5.843 | 2 | 0 | 58.963 | 55.379 | 46.412 | 18.138 | 0 | 0 | 52.765 | 32.115 | [5 empty] | 0 | 12.416 | 0 | 4.8949 | 4.5777 | 2.868 | 2.6087 | 1.969 | 40.2246
| 18:37 | 0 | 14.704 | 0 | 5 | 0 | 51.274 | 51.549 | 39.717 | 39.645 | 41.643 | 23.344 | 5.943 | 2 | 0 | 58.94 | 55.426 | 46.368 | 18.16 | 0 | 0 | 52.765 | 32.115 | [5 empty] | 0 | 11.629 | 1 | 4.8658 | 4.55 | 4.8736 | 4.6154 | -0.065407 | -1.3442
| 18:38 | 0 | 14.699 | 0 | 5 | 0 | 51.638 | 51.934 | 40.439 | 40.628 | 42.578 | 23.268 | 5.76 | 1 | 0 | 58.913 | 55.375 | 46.34 | 18.13 | 0 | 0 | 52.737 | 32.061 | [5 empty] | 0 | 11.01 | 2 | 4.9191 | 4.6006 | 4.8757 | 4.6154 | -0.014753 | -0.29991
| 18:39 | 1 | 14.678 | 1 | 6 | 0 | 51.685 | 52.168 | 40.937 | 41.219 | 43.169 | 23.32 | 5.92 | 2 | 0 | 58.915 | 55.333 | 46.412 | 18.087 | 0 | 0 | 52.74 | 32.017 | [5 empty] | 14.678 | 10.466 | 3 | 4.8725 | 4.5563 | 4.8738 | 4.6154 | -0.059041 | -1.2117
| 18:40 | 0 | 14.623 | 0 | 5 | 0 | 51.794 | 52.277 | 41.308 | 41.614 | 43.704 | 23.339 | 5.812 | 1 | 0 | 58.865 | 55.328 | 46.407 | 18.13 | 0 | 0 | 52.758 | 31.916 | [5 empty] | 0 | 10.18 | 4 | 4.9039 | 4.5862 | 4.8751 | 4.6154 | -0.029146 | -0.59434
| 18:41 | 0 | 14.678 | 0 | 5 | 0 | 52.121 | 52.557 | 41.643 | 41.946 | 44.298 | 23.32 | 5.868 | 1 | 0 | 58.915 | 55.286 | 46.48 | 18.087 | 0 | 0 | 52.719 | 31.921 | [5 empty] | 0 | 10.175 | 5 | 4.8876 | 4.5707 | 4.8744 | 4.6154 | -0.044647 | -0.91347
| 18:42 | 1 | 14.678 | 0 | 6 | 0 | 52.373 | 52.763 | 41.946 | 42.135 | 45.243 | 23.32 | 5.794 | 2 | 0 | 58.915 | 55.286 | 46.526 | 18.087 | 0 | 0 | 52.695 | 31.946 | [5 empty] | 14.678 | 10.238 | 6 | 4.9092 | 4.5912 | 4.8753 | 4.6154 | -0.024164 | -0.49222
| 18:43 | 0 | 14.678 | 0 | 5 | 0 | 52.557 | 53.085 | 42.018 | 42.3 | 45.562 | 23.344 | 5.92 | 1 | 0 | 58.938 | 55.286 | 46.55 | 18.087 | 0 | 0 | 52.695 | 31.968 | [5 empty] | 0 | 10.257 | 7 | 4.8725 | 4.5563 | 4.8738 | 4.6154 | -0.059041 | -1.2117
| 18:44 | 0 | 14.653 | 0 | 5 | 0 | 52.74 | 53.29 | 42.042 | 42.511 | 46.113 | 23.393 | 5.843 | 1 | 0 | 58.892 | 55.286 | 46.571 | 18.113 | 0 | 0 | 52.719 | 31.992 | [5 empty] | 0 | 10.229 | 8 | 4.8949 | 4.5777 | 4.8747 | 4.6154 | -0.037727 | -0.77074
| 18:45 | 0 | 14.678 | 0 | 6 | 0 | 52.947 | 53.405 | 42.276 | 42.676 | 46.594 | 23.344 | 5.92 | 2 | 0 | 58.938 | 55.263 | 46.594 | 18.113 | 0 | 0 | 52.695 | 32.017 | [5 empty] | 0 | 10.271 | 9 | 4.8725 | 4.5563 | 4.8738 | 4.6154 | -0.059041 | -1.2117
| 18:46 | 1 | 14.709 | 0 | 5 | 0 | 53.295 | 53.64 | 42.516 | 42.752 | 46.991 | 23.469 | 5.899 | 1 | 0 | 58.92 | 55.314 | 46.554 | 18.067 | 0 | 0 | 52.7 | 32.071 | [5 empty] | 14.709 | 10.543 | 10 | 4.8786 | 4.5622 | 4.8741 | 4.6154 | -0.053228 | -1.091
| 18:47 | 0 | 14.628 | 0 | 5 | 0 | 53.428 | 53.956 | 42.535 | 42.958 | 47.605 | 23.464 | 5.817 | 1 | 0 | 58.915 | 55.263 | 46.664 | 18.087 | 0 | 0 | 52.695 | 32.066 | [5 empty] | 0 | 10.47 | 11 | 4.9025 | 4.5849 | 4.875 | 4.6154 | -0.03053 | -0.62275
| 18:48 | 0 | 14.653 | 0 | 6 | 1 | 53.498 | 54.026 | 42.652 | 43.145 | 48.247 | 23.513 | 5.691 | 1 | 0 | 58.938 | 55.263 | 46.664 | 18.113 | 0 | 0 | 52.672 | 32.066 | [5 empty] | 0 | 10.353 | 12 | 4.9392 | 4.6197 | 4.8765 | 4.6154 | 0.0043466 | 0.088002
| 18:49 | 0 | 14.58 | 1 | 5 | 0 | 53.636 | 54.14 | 42.793 | 43.286 | 48.66 | 23.609 | 5.716 | 2 | 0 | 58.892 | 55.286 | 46.641 | 18.087 | 0 | 0 | 52.672 | 32.041 | [5 empty] | 0 | 10.35 | 0 | 4.9319 | 4.6128 | 4.8762 | 4.6154 | -0.0025734 | -0.052179
| 18:50 | 1 | 14.603 | 0 | 5 | 0 | 53.68 | 54.278 | 42.934 | 43.451 | 48.797 | 23.633 | 5.843 | 1 | 0 | 58.915 | 55.267 | 46.715 | 18.118 | 0 | 0 | 52.677 | 32.071 | [5 empty] | 14.603 | 10.229 | 1 | 4.8949 | 4.5777 | 2.9866 | 2.7273 | 1.8504 | 37.8022
| 18:51 | 0 | 14.658 | 0 | 6 | 0 | 53.869 | 54.373 | 43.128 | 43.597 | 49.007 | 23.663 | 5.824 | 1 | 0 | 58.965 | 55.246 | 46.736 | 18.118 | 0 | 0 | 52.677 | 32.071 | [5 empty] | 0 | 10.272 | 2 | 4.9005 | 4.5829 | 2.9868 | 2.7273 | 1.8556 | 37.8668
| 18:52 | 0 | 14.658 | 0 | 5 | 0 | 54.054 | 54.511 | 43.315 | 43.738 | 48.984 | 23.663 | 5.799 | 1 | 0 | 58.965 | 55.246 | 46.736 | 18.118 | 0 | 0 | 52.653 | 32.095 | [5 empty] | 0 | 10.316 | 3 | 4.9077 | 4.5898 | 2.9871 | 2.7273 | 1.8626 | 37.9516
| 18:53 | 0 | 14.628 | 0 | 5 | 0 | 54.163 | 54.782 | 43.475 | 43.898 | 49.369 | 23.633 | 5.642 | 2 | 0 | 58.915 | 55.218 | 46.755 | 18.087 | 0 | 0 | 52.625 | 32.066 | [5 empty] | 0 | 10.265 | 4 | 4.9534 | 4.6333 | 2.989 | 2.7273 | 1.906 | 38.4787
| 18:54 | 1 | 14.658 | 0 | 6 | 0 | 54.329 | 54.833 | 43.621 | 43.996 | 49.467 | 23.663 | 5.647 | 1 | 0 | 58.874 | 55.2 | 46.76 | 18.118 | 0 | 0 | 52.653 | 32.046 | [5 empty] | 14.658 | 10.333 | 5 | 4.952 | 4.6319 | 2.9889 | 2.7273 | 1.9046 | 38.462
| 18:55 | 0 | 14.628 | 0 | 5 | 0 | 54.506 | 54.964 | 43.733 | 44.109 | 49.967 | 23.658 | 5.768 | 1 | 0 | 58.915 | 55.195 | 46.732 | 18.062 | 0 | 0 | 52.602 | 32.017 | [5 empty] | 0 | 10.397 | 6 | 4.9168 | 4.5984 | 2.9875 | 2.7273 | 1.8711 | 38.0565
| 18:56 | 0 | 14.653 | 0 | 5 | 0 | 54.691 | 55.218 | 43.874 | 44.25 | 49.943 | 23.658 | 5.92 | 1 | 0 | 58.938 | 55.195 | 46.802 | 18.087 | 0 | 0 | 52.625 | 32.017 | [5 empty] | 0 | 10.441 | 7 | 4.8725 | 4.5563 | 2.9857 | 2.7273 | 1.8291 | 37.5387
| 18:57 | 0 | 14.628 | 0 | 6 | 0 | 54.691 | 55.309 | 43.944 | 44.343 | 50.172 | 23.729 | 5.768 | 1 | 0 | 58.892 | 55.218 | 46.778 | 18.087 | 0 | 0 | 52.602 | 31.992 | [5 empty] | 0 | 10.348 | 8 | 4.9168 | 4.5984 | 2.9875 | 2.7273 | 1.8711 | 38.0565
| 18:58 | 1 | 14.653 | 0 | 5 | 0 | 54.782 | 55.356 | 44.085 | 44.484 | 50.448 | 23.754 | 5.742 | 2 | 0 | 58.915 | 55.195 | 46.778 | 18.113 | 0 | 0 | 52.581 | 32.017 | [5 empty] | 14.653 | 10.298 | 9 | 4.9243 | 4.6056 | 2.9878 | 2.7273 | 1.8783 | 38.1441
| 18:59 | 0 | 14.643 | 1 | 5 | 0 | 52.525 | 55.438 | 44.288 | 44.568 | 43.159 | 23.744 | 5.706 | 1 | 0 | 58.929 | 55.209 | 46.816 | 18.128 | 0 | 0 | 52.548 | 32.032 | [5 empty] | 0 | 7.957 | 10 | 4.9348 | 4.6156 | 2.9882 | 2.7273 | 1.8883 | 38.265
| 19:00 | 0 | 14.668 | 0 | 6 | 0 | 46.792 | 49.635 | 44.288 | 44.706 | 31.838 | 23.768 | 5.758 | 0 | 0 | 58.929 | 55.209 | 46.86 | 18.102 | 0 | 0 | 52.548 | 32.032 | [5 empty] | 0 | 2.086 | 11 | 4.9197 | 4.6012 | 2.9876 | 2.7273 | 1.8739 | 38.0902
| 19:01 | 0 | 14.638 | 0 | 5 | 0 | 45.457 | 46.489 | 44.236 | 44.722 | 25.472 | 23.812 | 5.701 | 1 | 0 | 58.902 | 55.181 | 46.811 | 18.097 | 0 | 0 | 52.543 | 32.002 | [5 empty] | 0 | 0.735 | 12 | 4.9363 | 4.617 | 2.9883 | 2.7273 | 1.8897 | 38.2818
| 19:02 | 0 | 14.668 | 0 | 5 | 0 | 45.049 | 45.761 | 43.817 | 44.683 | 25.96 | 23.817 | 5.657 | 0 | 0 | 58.906 | 55.186 | 46.884 | 18.027 | 0 | 0 | 52.548 | 32.032 | [5 empty] | 0 | 0.366 | 13 | 4.9491 | 4.6291 | 2.9888 | 2.7273 | 1.9019 | 38.4287
| 19:03 | 0 | 14.618 | 0 | 6 | 0 | 44.498 | 45.415 | 42.477 | 43.583 | 24.587 | 23.817 | 5.606 | 0 | 0 | 58.883 | 55.162 | 46.86 | 18.102 | 0 | 0 | 52.548 | 31.983 | [5 empty] | 0 | 0.915 | 14 | 4.9639 | 4.6433 | 2.9894 | 2.7273 | 1.916 | 38.5982
| 19:04 | 0 | 14.618 | 0 | 5 | 0 | 43.138 | 44.477 | 41.351 | 42.243 | 23.528 | 23.864 | 5.606 | 0 | 0 | 58.883 | 55.162 | 46.907 | 18.077 | 0 | 0 | 52.525 | 31.983 | [5 empty] | 0 | 0.895 | 15 | 4.9639 | 4.6433 | 2.9894 | 2.7273 | 1.916 | 38.5982
| 19:05 | 0 | 14.643 | 0 | 5 | 0 | 41.867 | 43.018 | 40.693 | 41.279 | 19.435 | 23.793 | 5.732 | 0 | 0 | 58.861 | 55.139 | 46.839 | 18.077 | 0 | 0 | 52.501 | 32.007 | [5 empty] | 0 | 0.588 | 16 | 4.9272 | 4.6084 | 2.9879 | 2.7273 | 1.8811 | 38.1777
| 19:06 | 0 | 14.668 | 0 | 6 | 0 | 41.045 | 41.937 | 40.057 | 40.645 | 20.662 | 23.842 | 5.732 | 0 | 0 | 58.84 | 55.162 | 46.816 | 18.102 | 0 | 0 | 52.571 | 32.032 | [5 empty] | 0 | 0.4 | 17 | 4.9272 | 4.6084 | 2.9879 | 2.7273 | 1.8811 | 38.1777
| 19:07 | 0 | 14.643 | 0 | 5 | 0 | 40.363 | 41.138 | 39.399 | 40.035 | 18.201 | 23.793 | 5.68 | 0 | 0 | 58.84 | 55.139 | 46.792 | 18.077 | 0 | 0 | 52.548 | 32.007 | [5 empty] | 0 | 0.328 | 18 | 4.9424 | 4.6228 | 2.9885 | 2.7273 | 1.8955 | 38.352
| 19:08 | 0 | 14.613 | 0 | 6 | 0 | 39.676 | 40.499 | 38.736 | 39.325 | 19.85 | 23.788 | 5.649 | 0 | 0 | 58.744 | 55.134 | 46.673 | 18.097 | 0 | 0 | 52.497 | 31.953 | [5 empty] | 0 | 0.351 | 19 | 4.9514 | 4.6314 | 2.9889 | 2.7273 | 1.9041 | 38.4554
| 19:09 | 0 | 14.643 | 0 | 5 | 0 | 41.492 | 39.798 | 38.177 | 38.717 | 38.177 | 23.719 | 5.606 | 0 | 0 | 58.794 | 55.116 | 46.631 | 18.077 | 0 | 0 | 52.48 | 31.936 | [5 empty] | 0 | 2.775 | 20 | 4.9639 | 4.6433 | 2.9894 | 2.7273 | 1.916 | 38.5982
| 19:10 | 0 | 14.643 | 1 | 5 | 1 | 48.856 | 46.655 | 37.708 | 38.177 | 39.236 | 23.673 | 5.606 | 0 | 0 | 58.726 | 55.048 | 46.585 | 18.128 | 0 | 0 | 52.457 | 31.936 | [5 empty] | 0 | 10.679 | 21 | 4.9639 | 4.6433 | 2.9894 | 2.7273 | 1.916 | 38.5982
| 19:11 | 1 | 14.668 | 0 | 6 | 0 | 50.139 | 50.118 | 37.332 | 37.732 | 39.377 | 23.673 | 5.657 | 1 | 0 | 58.749 | 55.071 | 46.517 | 18.102 | 0 | 0 | 52.48 | 31.96 | [5 empty] | 14.668 | 12.407 | 0 | 4.9491 | 4.6291 | 2.9888 | 2.7273 | 1.9019 | 38.4287
| 19:12 | 0 | 14.668 | 0 | 5 | 0 | 50.576 | 50.781 | 37.378 | 37.473 | 39.588 | 23.648 | 5.528 | 2 | 0 | 58.705 | 55.095 | 46.449 | 18.128 | 0 | 0 | 52.48 | 31.983 | [5 empty] | 0 | 13.103 | 1 | 4.9866 | 4.6648 | 4.8785 | 4.6154 | 0.049465 | 0.99195
| 19:13 | 0 | 14.668 | 0 | 5 | 0 | 50.805 | 51.15 | 38.131 | 37.942 | 40.152 | 23.553 | 5.631 | 2 | 0 | 58.705 | 55.048 | 46.403 | 18.077 | 0 | 0 | 52.41 | 31.983 | [5 empty] | 0 | 12.863 | 2 | 4.9567 | 4.6363 | 4.8772 | 4.6154 | 0.020955 | 0.42276
| 19:14 | 1 | 14.643 | 0 | 6 | 0 | 51.036 | 51.355 | 39.282 | 38.999 | 41.21 | 23.503 | 5.58 | 1 | 0 | 58.705 | 55.025 | 46.403 | 18.077 | 0 | 0 | 52.48 | 31.936 | [5 empty] | 14.643 | 12.037 | 3 | 4.9715 | 4.6505 | 4.8778 | 4.6154 | 0.035071 | 0.70545
| 19:15 | 0 | 14.643 | 0 | 5 | 0 | 51.332 | 51.769 | 40.198 | 40.176 | 41.915 | 23.503 | 5.631 | 2 | 0 | 58.683 | 55.001 | 46.403 | 18.052 | 0 | 0 | 52.434 | 31.911 | [5 empty] | 0 | 11.156 | 4 | 4.9567 | 4.6363 | 4.8772 | 4.6154 | 0.020955 | 0.42276
| 19:16 | 0 | 14.613 | 0 | 5 | 0 | 51.512 | 51.946 | 40.829 | 40.992 | 42.944 | 23.45 | 5.549 | 1 | 0 | 58.655 | 54.95 | 46.375 | 18.047 | 0 | 0 | 52.382 | 31.857 | [5 empty] | 0 | 10.52 | 5 | 4.9805 | 4.659 | 4.8782 | 4.6154 | 0.043652 | 0.87646
| 19:17 | 0 | 14.643 | 0 | 6 | 0 | 51.906 | 52.249 | 41.186 | 41.468 | 43.583 | 23.432 | 5.528 | 1 | 0 | 58.683 | 54.957 | 46.449 | 18.077 | 0 | 0 | 52.387 | 31.887 | [5 empty] | 0 | 10.438 | 6 | 4.9866 | 4.6648 | 4.8785 | 4.6154 | 0.049465 | 0.99195
| 19:18 | 1 | 14.57 | 0 | 5 | 0 | 52.226 | 52.663 | 41.468 | 41.891 | 44.171 | 23.408 | 5.505 | 2 | 0 | 58.66 | 54.933 | 46.449 | 18.004 | 0 | 0 | 52.387 | 31.862 | [5 empty] | 14.57 | 10.335 | 7 | 4.9933 | 4.6712 | 4.8787 | 4.6154 | 0.055831 | 1.1181
| 19:19 | 0 | 14.661 | 0 | 5 | 0 | 52.497 | 52.957 | 41.887 | 42.121 | 44.424 | 23.45 | 5.649 | 1 | 0 | 58.701 | 54.997 | 46.58 | 18.095 | 0 | 0 | 52.406 | 31.907 | [5 empty] | 0 | 10.376 | 8 | 4.9514 | 4.6314 | 4.877 | 4.6154 | 0.015972 | 0.32258
| 19:20 | 0 | 14.686 | 1 | 6 | 0 | 52.728 | 53.185 | 41.908 | 42.308 | 45.481 | 23.45 | 5.572 | 2 | 0 | 58.701 | 54.997 | 46.603 | 18.095 | 0 | 0 | 52.382 | 31.929 | [5 empty] | 0 | 10.42 | 9 | 4.9738 | 4.6527 | 4.8779 | 4.6154 | 0.037286 | 0.74964
| 19:21 | 0 | 14.628 | 0 | 5 | 0 | 52.856 | 53.339 | 42.09 | 42.442 | 46.183 | 23.442 | 5.513 | 1 | 0 | 58.671 | 55.013 | 46.529 | 18.087 | 0 | 0 | 52.308 | 31.875 | [5 empty] | 0 | 10.414 | 10 | 4.991 | 4.669 | 4.8786 | 4.6154 | 0.053617 | 1.0743
| 19:22 | 1 | 14.719 | 0 | 5 | 0 | 53.171 | 53.605 | 42.339 | 42.762 | 46.842 | 23.528 | 5.606 | 1 | 0 | 58.753 | 55.074 | 46.634 | 18.178 | 0 | 0 | 52.368 | 31.985 | [5 empty] | 14.719 | 10.409 | 11 | 4.9639 | 4.6433 | 4.8775 | 4.6154 | 0.027875 | 0.56154
| 19:23 | 0 | 14.661 | 0 | 5 | 1 | 53.346 | 53.783 | 42.544 | 42.872 | 47.131 | 23.474 | 5.497 | 2 | 0 | 58.724 | 54.975 | 46.673 | 18.12 | 0 | 0 | 52.291 | 31.953 | [5 empty] | 0 | 10.474 | 12 | 4.9957 | 4.6734 | 4.8788 | 4.6154 | 0.058046 | 1.1619
| 19:24 | 0 | 14.686 | 0 | 6 | 0 | 53.507 | 53.965 | 42.755 | 43.037 | 47.544 | 23.474 | 5.598 | 1 | 0 | 58.724 | 54.997 | 46.65 | 18.145 | 0 | 0 | 52.268 | 31.978 | [5 empty] | 0 | 10.47 | 0 | 4.9663 | 4.6455 | 4.8776 | 4.6154 | 0.030089 | 0.60587
| 19:25 | 1 | 14.694 | 0 | 5 | 0 | 53.699 | 54.226 | 42.834 | 43.209 | 48.034 | 23.506 | 5.58 | 1 | 0 | 58.73 | 55.027 | 46.68 | 18.178 | 0 | 0 | 52.345 | 31.985 | [5 empty] | 14.694 | 10.49 | 1 | 4.9715 | 4.6505 | 3.7919 | 3.5294 | 1.121 | 22.5494
| 19:26 | 0 | 14.744 | 0 | 5 | 0 | 53.813 | 54.341 | 42.999 | 43.374 | 47.988 | 23.506 | 5.557 | 1 | 0 | 58.753 | 55.05 | 46.68 | 18.178 | 0 | 0 | 52.368 | 31.985 | [5 empty] | 0 | 10.439 | 2 | 4.9782 | 4.6568 | 3.7921 | 3.5294 | 1.1274 | 22.6469
| 19:27 | 0 | 14.686 | 0 | 6 | 0 | 53.942 | 54.401 | 43.25 | 43.484 | 48.646 | 23.45 | 5.523 | 2 | 0 | 58.724 | 54.952 | 46.718 | 18.12 | 0 | 0 | 52.315 | 31.978 | [5 empty] | 0 | 10.458 | 3 | 4.9881 | 4.6662 | 3.7925 | 3.5294 | 1.1368 | 22.7907
| 19:28 | 0 | 14.686 | 0 | 5 | 0 | 54.079 | 54.562 | 43.226 | 43.578 | 48.76 | 23.496 | 5.472 | 1 | 0 | 58.744 | 54.929 | 46.741 | 18.12 | 0 | 0 | 52.291 | 32.002 | [5 empty] | 0 | 10.501 | 4 | 5.003 | 4.6804 | 3.7931 | 3.5294 | 1.1509 | 23.0052
| 19:29 | 1 | 14.661 | 0 | 5 | 0 | 54.287 | 54.744 | 43.389 | 43.767 | 49.059 | 23.521 | 5.446 | 1 | 0 | 58.744 | 54.952 | 46.788 | 18.12 | 0 | 0 | 52.338 | 32.002 | [5 empty] | 14.661 | 10.52 | 5 | 5.0105 | 4.6875 | 3.7934 | 3.5294 | 1.1581 | 23.1141
| 19:30 | 0 | 14.686 | 1 | 5 | 0 | 54.287 | 54.905 | 43.437 | 43.908 | 49.197 | 23.57 | 5.42 | 1 | 0 | 58.724 | 54.975 | 46.741 | 18.145 | 0 | 0 | 52.338 | 32.027 | [5 empty] | 0 | 10.379 | 6 | 5.0181 | 4.6947 | 3.7938 | 3.5294 | 1.1653 | 23.2226
| 19:31 | 0 | 14.686 | 0 | 6 | 0 | 54.448 | 54.975 | 43.649 | 44.001 | 49.54 | 23.521 | 5.42 | 2 | 0 | 58.744 | 54.975 | 46.718 | 18.145 | 0 | 0 | 52.315 | 32.027 | [5 empty] | 0 | 10.447 | 7 | 5.0181 | 4.6947 | 3.7938 | 3.5294 | 1.1653 | 23.2226
| 19:32 | 0 | 14.686 | 0 | 5 | 0 | 54.586 | 55.113 | 43.767 | 44.166 | 49.701 | 23.521 | 5.472 | 1 | 0 | 58.744 | 54.952 | 46.764 | 18.12 | 0 | 0 | 52.338 | 32.002 | [5 empty] | 0 | 10.42 | 8 | 5.003 | 4.6804 | 3.7931 | 3.5294 | 1.1509 | 23.0052
| 19:33 | 1 | 14.638 | 0 | 5 | 0 | 54.721 | 55.249 | 43.929 | 44.212 | 49.792 | 23.496 | 5.294 | 1 | 0 | 58.655 | 54.882 | 46.718 | 18.07 | 0 | 0 | 52.268 | 31.907 | [5 empty] | 14.638 | 10.509 | 9 | 5.0548 | 4.7296 | 3.7952 | 3.5294 | 1.2002 | 23.744
| 19:34 | 0 | 14.661 | 0 | 5 | 0 | 54.791 | 55.319 | 44.001 | 44.329 | 49.677 | 23.351 | 5.294 | 1 | 0 | 58.655 | 54.905 | 46.741 | 18.047 | 0 | 0 | 52.245 | 31.929 | [5 empty] | 0 | 10.462 | 10 | 5.0548 | 4.7296 | 3.7952 | 3.5294 | 1.2002 | 23.744
| 19:35 | 0 | 14.671 | 0 | 6 | 0 | 54.868 | 55.396 | 44.102 | 44.408 | 49.845 | 23.457 | 5.278 | 1 | 0 | 58.685 | 54.936 | 46.771 | 18.102 | 0 | 0 | 52.275 | 31.938 | [5 empty] | 0 | 10.46 | 11 | 5.0594 | 4.734 | 3.7954 | 3.5294 | 1.2046 | 23.8097
| 19:36 | 0 | 14.694 | 0 | 5 | 0 | 50.807 | 55.487 | 44.267 | 44.501 | 41.353 | 23.432 | 5.327 | 1 | 0 | 58.708 | 54.889 | 46.818 | 18.055 | 0 | 0 | 52.252 | 31.96 | [5 empty] | 0 | 6.306 | 12 | 5.0452 | 4.7205 | 3.7949 | 3.5294 | 1.1911 | 23.6082
| 19:37 | 0 | 14.661 | 0 | 5 | 0 | 46.375 | 48.576 | 44.283 | 44.587 | 32.72 | 23.425 | 5.294 | 1 | 0 | 58.678 | 54.838 | 46.832 | 18.022 | 0 | 0 | 52.2 | 31.929 | [5 empty] | 0 | 1.788 | 13 | 5.0548 | 4.7296 | 3.7952 | 3.5294 | 1.2002 | 23.744
| 19:38 | 0 | 14.638 | 0 | 6 | 0 | 45.32 | 46.26 | 44.259 | 44.678 | 27.424 | 23.594 | 5.345 | 0 | 0 | 58.678 | 54.838 | 46.832 | 18.022 | 0 | 0 | 52.221 | 31.929 | [5 empty] | 0 | 0.642 | 14 | 5.0399 | 4.7155 | 3.7946 | 3.5294 | 1.1861 | 23.5339
| 19:39 | 0 | 14.583 | 0 | 5 | 0 | 44.853 | 45.609 | 43.499 | 44.439 | 23.972 | 23.516 | 5.24 | 0 | 0 | 58.58 | 54.805 | 46.778 | 18.014 | 0 | 0 | 52.168 | 31.899 | [5 empty] | 0 | 0.414 | 15 | 5.0705 | 4.7446 | 3.7959 | 3.5294 | 1.2152 | 23.9652
| 19:40 | 0 | 14.606 | 1 | 5 | 1 | 44.181 | 45.152 | 42.159 | 43.075 | 25.225 | 23.442 | 5.24 | 0 | 0 | 58.623 | 54.782 | 46.802 | 18.014 | 0 | 0 | 52.144 | 31.899 | [5 empty] | 0 | 1.106 | 16 | 5.0705 | 4.7446 | 3.7959 | 3.5294 | 1.2152 | 23.9652
| 19:41 | 0 | 14.616 | 0 | 6 | 0 | 42.779 | 44.07 | 41.205 | 41.863 | 22.631 | 23.427 | 5.322 | 0 | 0 | 58.63 | 54.765 | 46.785 | 18.022 | 0 | 0 | 52.151 | 31.931 | [5 empty] | 0 | 0.916 | 0 | 5.0466 | 4.7219 | 3.7949 | 3.5294 | 1.1925 | 23.6288
| 19:42 | 0 | 14.583 | 0 | 5 | 0 | 41.595 | 42.652 | 40.492 | 41.009 | 21.998 | 23.396 | 5.289 | 0 | 0 | 58.557 | 54.735 | 46.755 | 17.989 | 0 | 0 | 52.121 | 31.801 | [5 empty] | 0 | 0.586 | 1 | 5.0562 | 4.731 | 3.4238 | 3.1579 | 1.5731 | 31.1122
| 19:43 | 0 | 14.59 | 0 | 6 | 0 | 40.827 | 41.743 | 39.887 | 40.427 | 22.005 | 23.403 | 5.196 | 0 | 0 | 58.564 | 54.765 | 46.694 | 18.022 | 0 | 0 | 52.198 | 31.882 | [5 empty] | 0 | 0.4 | 2 | 5.0833 | 4.7567 | 3.4249 | 3.1579 | 1.5989 | 31.4529
| 19:44 | 0 | 14.616 | 0 | 5 | 0 | 40.193 | 41.04 | 39.253 | 39.794 | 23.668 | 23.378 | 5.296 | 0 | 0 | 58.518 | 54.744 | 46.694 | 18.022 | 0 | 0 | 52.175 | 31.882 | [5 empty] | 0 | 0.399 | 3 | 5.0542 | 4.7291 | 3.4237 | 3.1579 | 1.5712 | 31.0864
| 19:45 | 0 | 14.583 | 0 | 6 | 0 | 39.504 | 40.279 | 38.588 | 39.081 | 20.36 | 23.226 | 5.188 | 0 | 0 | 58.489 | 54.714 | 46.573 | 17.989 | 0 | 0 | 52.077 | 31.875 | [5 empty] | 0 | 0.423 | 4 | 5.0857 | 4.759 | 3.425 | 3.1579 | 1.6011 | 31.482
| 19:46 | 0 | 14.583 | 0 | 5 | 0 | 43.97 | 39.597 | 38.023 | 38.471 | 38.258 | 23.298 | 5.214 | 1 | 0 | 58.466 | 54.691 | 46.573 | 17.989 | 0 | 0 | 52.077 | 31.826 | [5 empty] | 0 | 5.499 | 5 | 5.0781 | 4.7518 | 3.4247 | 3.1579 | 1.5939 | 31.3872
| 19:47 | 1 | 14.59 | 0 | 6 | 0 | 49.285 | 47.887 | 37.631 | 38.031 | 39.466 | 23.354 | 5.348 | 0 | 0 | 58.452 | 54.721 | 46.466 | 18.022 | 0 | 0 | 52.107 | 31.857 | [5 empty] | 14.59 | 11.254 | 6 | 5.0391 | 4.7147 | 3.4231 | 3.1579 | 1.5568 | 30.8942
| 19:48 | 0 | 14.583 | 0 | 5 | 0 | 50.471 | 50.448 | 37.248 | 37.6 | 39.411 | 23.273 | 5.289 | 1 | 0 | 58.422 | 54.667 | 46.365 | 17.967 | 0 | 0 | 52.077 | 31.826 | [5 empty] | 0 | 12.871 | 7 | 5.0562 | 4.731 | 3.4238 | 3.1579 | 1.5731 | 31.1122
| 19:49 | 0 | 14.583 | 0 | 6 | 0 | 50.952 | 51.136 | 37.435 | 37.435 | 39.693 | 23.298 | 5.366 | 2 | 0 | 58.4 | 54.644 | 46.344 | 17.967 | 0 | 0 | 52.053 | 31.826 | [5 empty] | 0 | 13.517 | 8 | 5.0338 | 4.7097 | 3.4229 | 3.1579 | 1.5518 | 30.8274
| 19:50 | 1 | 14.616 | 0 | 5 | 0 | 51.143 | 51.533 | 38.385 | 38.124 | 40.523 | 23.329 | 5.425 | 2 | 0 | 58.429 | 54.674 | 46.328 | 17.999 | 0 | 0 | 52.06 | 31.786 | [5 empty] | 14.616 | 13.019 | 9 | 5.0166 | 4.6934 | 3.4222 | 3.1579 | 1.5355 | 30.6074
| 19:51 | 0 | 14.59 | 1 | 5 | 0 | 51.603 | 51.717 | 39.583 | 39.301 | 41.463 | 23.329 | 5.322 | 1 | 0 | 58.384 | 54.651 | 46.305 | 17.999 | 0 | 0 | 52.037 | 31.808 | [5 empty] | 0 | 12.302 | 10 | 5.0466 | 4.7219 | 3.4234 | 3.1579 | 1.564 | 30.9905
| 19:52 | 0 | 14.533 | 0 | 5 | 0 | 51.869 | 52.259 | 40.42 | 40.444 | 42.583 | 23.347 | 5.415 | 2 | 0 | 58.333 | 54.644 | 46.274 | 18.014 | 0 | 0 | 52.007 | 31.754 | [5 empty] | 0 | 11.425 | 11 | 5.0196 | 4.6961 | 3.4223 | 3.1579 | 1.5382 | 30.6448
| 19:53 | 1 | 14.565 | 0 | 6 | 0 | 51.923 | 52.497 | 41.016 | 41.274 | 43.178 | 23.354 | 5.425 | 1 | 0 | 58.384 | 54.674 | 46.351 | 18.022 | 0 | 0 | 52.037 | 31.808 | [5 empty] | 14.565 | 10.649 | 12 | 5.0166 | 4.6934 | 3.4222 | 3.1579 | 1.5355 | 30.6074
| 19:54 | 0 | 14.59 | 0 | 5 | 0 | 52.107 | 52.564 | 41.415 | 41.674 | 43.929 | 23.427 | 5.399 | 2 | 0 | 58.384 | 54.628 | 46.375 | 18.022 | 0 | 0 | 52.037 | 31.857 | [5 empty] | 0 | 10.433 | 13 | 5.0242 | 4.7006 | 3.4225 | 3.1579 | 1.5427 | 30.7046
| 19:55 | 0 | 14.583 | 0 | 5 | 0 | 52.396 | 52.695 | 41.832 | 41.973 | 44.554 | 23.396 | 5.392 | 1 | 0 | 58.377 | 54.621 | 46.389 | 17.967 | 0 | 0 | 51.983 | 31.85 | [5 empty] | 0 | 10.423 | 14 | 5.0262 | 4.7025 | 3.4226 | 3.1579 | 1.5446 | 30.7307
| 19:56 | 0 | 14.533 | 0 | 6 | 0 | 52.649 | 53.132 | 41.949 | 42.3 | 45.037 | 23.396 | 5.392 | 1 | 0 | 58.377 | 54.553 | 46.459 | 17.967 | 0 | 0 | 52.007 | 31.826 | [5 empty] | 0 | 10.349 | 15 | 5.0262 | 4.7025 | 3.4226 | 3.1579 | 1.5446 | 30.7307
| 19:57 | 1 | 14.558 | 0 | 5 | 0 | 52.88 | 53.29 | 42.09 | 42.465 | 45.77 | 23.442 | 5.366 | 2 | 0 | 58.377 | 54.576 | 46.459 | 17.989 | 0 | 0 | 51.983 | 31.826 | [5 empty] | 14.558 | 10.415 | 16 | 5.0338 | 4.7097 | 3.4229 | 3.1579 | 1.5518 | 30.8274
| 19:58 | 0 | 14.565 | 0 | 5 | 0 | 53.185 | 53.596 | 42.284 | 42.707 | 45.938 | 23.548 | 5.374 | 1 | 0 | 58.363 | 54.607 | 46.489 | 18.022 | 0 | 0 | 52.037 | 31.833 | [5 empty] | 0 | 10.478 | 17 | 5.0315 | 4.7075 | 3.4228 | 3.1579 | 1.5496 | 30.7977
| 19:59 | 0 | 14.585 | 0 | 5 | 1 | 53.412 | 53.869 | 42.47 | 42.822 | 46.806 | 23.543 | 5.417 | 1 | 0 | 58.381 | 54.602 | 46.484 | 17.994 | 0 | 0 | 51.988 | 31.853 | [5 empty] | 0 | 10.59 | 18 | 5.019 | 4.6956 | 3.4223 | 3.1579 | 1.5377 | 30.6374
| 20:00 | 1 | 14.56 | 1 | 6 | 0 | 53.479 | 54.007 | 42.516 | 42.987 | 47.105 | 23.543 | 5.469 | 2 | 0 | 58.404 | 54.602 | 46.531 | 17.994 | 0 | 0 | 51.988 | 31.877 | [5 empty] | 14.56 | 10.492 | 0 | 5.0038 | 4.6812 | 3.4217 | 3.1579 | 1.5233 | 30.4424
| 20:01 | 0 | 14.593 | 0 | 5 | 0 | 53.671 | 54.152 | 42.877 | 43.159 | 47.801 | 23.599 | 5.528 | 1 | 0 | 58.434 | 54.588 | 46.561 | 18.002 | 0 | 0 | 52.042 | 31.933 | [5 empty] | 0 | 10.512 | 1 | 4.9866 | 4.6648 | 2.9903 | 2.7273 | 1.9376 | 38.8553
| 20:02 | 0 | 14.585 | 0 | 5 | 0 | 53.778 | 54.282 | 42.87 | 43.339 | 48.09 | 23.589 | 5.521 | 1 | 0 | 58.404 | 54.581 | 46.578 | 17.969 | 0 | 0 | 52.035 | 31.853 | [5 empty] | 0 | 10.439 | 2 | 4.9887 | 4.6668 | 2.9904 | 2.7273 | 1.9395 | 38.8783
| 20:03 | 0 | 14.56 | 0 | 5 | 0 | 53.984 | 54.467 | 43.104 | 43.48 | 48.709 | 23.614 | 5.647 | 1 | 0 | 58.404 | 54.581 | 46.599 | 17.994 | 0 | 0 | 51.988 | 31.853 | [5 empty] | 0 | 10.504 | 3 | 4.952 | 4.6319 | 2.9889 | 2.7273 | 1.9046 | 38.462
| 20:04 | 1 | 14.585 | 0 | 6 | 0 | 54.168 | 54.602 | 43.245 | 43.573 | 49.26 | 23.589 | 5.621 | 2 | 0 | 58.427 | 54.558 | 46.578 | 18.02 | 0 | 0 | 51.988 | 31.902 | [5 empty] | 14.585 | 10.595 | 4 | 4.9596 | 4.6391 | 2.9892 | 2.7273 | 1.9118 | 38.5484
| 20:05 | 0 | 14.585 | 0 | 5 | 0 | 54.443 | 54.877 | 43.386 | 43.714 | 49.215 | 23.638 | 5.721 | 1 | 0 | 58.404 | 54.558 | 46.622 | 17.994 | 0 | 0 | 51.988 | 31.902 | [5 empty] | 0 | 10.729 | 5 | 4.9304 | 4.6114 | 2.9881 | 2.7273 | 1.8842 | 38.2147
| 20:06 | 0 | 14.585 | 0 | 5 | 0 | 54.467 | 55.015 | 43.527 | 43.903 | 49.488 | 23.638 | 5.569 | 1 | 0 | 58.45 | 54.558 | 46.645 | 18.02 | 0 | 0 | 51.988 | 31.902 | [5 empty] | 0 | 10.564 | 6 | 4.9747 | 4.6535 | 2.9899 | 2.7273 | 1.9262 | 38.7204
| 20:07 | 0 | 14.585 | 0 | 5 | 0 | 54.534 | 55.062 | 43.669 | 43.996 | 50.039 | 23.663 | 5.647 | 1 | 0 | 58.427 | 54.581 | 46.622 | 18.02 | 0 | 0 | 51.967 | 31.902 | [5 empty] | 0 | 10.538 | 7 | 4.952 | 4.6319 | 2.9889 | 2.7273 | 1.9046 | 38.462
| 20:08 | 1 | 14.618 | 0 | 6 | 0 | 54.817 | 55.277 | 43.769 | 44.169 | 50.207 | 23.766 | 5.755 | 2 | 0 | 58.434 | 54.588 | 46.676 | 18.052 | 0 | 0 | 51.997 | 31.909 | [5 empty] | 14.618 | 10.648 | 8 | 4.9205 | 4.602 | 2.9877 | 2.7273 | 1.8747 | 38.1003
| 20:09 | 0 | 14.56 | 0 | 5 | 0 | 54.81 | 55.361 | 43.879 | 44.302 | 50.66 | 23.759 | 5.672 | 1 | 0 | 58.427 | 54.534 | 46.645 | 18.02 | 0 | 0 | 51.967 | 31.902 | [5 empty] | 0 | 10.508 | 9 | 4.9447 | 4.625 | 2.9886 | 2.7273 | 1.8977 | 38.3787
| 20:10 | 0 | 14.535 | 1 | 5 | 0 | 47.908 | 52.63 | 43.903 | 44.396 | 34.502 | 23.783 | 5.799 | 1 | 0 | 58.404 | 54.534 | 46.669 | 18.02 | 0 | 0 | 51.967 | 31.926 | [5 empty] | 0 | 3.512 | 10 | 4.9077 | 4.5898 | 2.9871 | 2.7273 | 1.8626 | 37.9516
| 20:11 | 0 | 14.535 | 0 | 5 | 0 | 45.59 | 47.012 | 44.092 | 44.582 | 29.759 | 23.759 | 5.647 | 0 | 0 | 58.404 | 54.488 | 46.736 | 17.969 | 0 | 0 | 51.967 | 31.877 | [5 empty] | 0 | 1.008 | 11 | 4.952 | 4.6319 | 2.9889 | 2.7273 | 1.9046 | 38.462
| 20:12 | 0 | 14.585 | 0 | 6 | 0 | 44.995 | 45.798 | 43.972 | 44.606 | 25.615 | 23.759 | 5.721 | 0 | 0 | 58.427 | 54.511 | 46.76 | 18.02 | 0 | 0 | 51.988 | 31.877 | [5 empty] | 0 | 0.389 | 12 | 4.9304 | 4.6114 | 2.9881 | 2.7273 | 1.8842 | 38.2147
| 20:13 | 0 | 14.585 | 0 | 5 | 0 | 44.629 | 45.385 | 42.729 | 43.903 | 24.433 | 23.832 | 5.747 | 0 | 0 | 58.381 | 54.534 | 46.736 | 18.042 | 0 | 0 | 52.081 | 31.806 | [5 empty] | 0 | 0.726 | 13 | 4.9229 | 4.6042 | 2.9878 | 2.7273 | 1.877 | 38.1273
| 20:14 | 0 | 14.585 | 0 | 5 | 0 | 43.48 | 44.764 | 41.576 | 42.398 | 26.049 | 23.808 | 5.672 | 0 | 0 | 58.404 | 54.511 | 46.736 | 17.994 | 0 | 0 | 52.058 | 31.732 | [5 empty] | 0 | 1.082 | 14 | 4.9447 | 4.625 | 2.9886 | 2.7273 | 1.8977 | 38.3787
| 20:15 | 0 | 14.56 | 0 | 6 | 0 | 42.092 | 43.291 | 40.707 | 41.365 | 22.893 | 23.928 | 5.747 | 0 | 0 | 58.358 | 54.467 | 46.692 | 17.994 | 0 | 0 | 51.967 | 31.661 | [5 empty] | 0 | 0.727 | 15 | 4.9229 | 4.6042 | 2.9878 | 2.7273 | 1.877 | 38.1273
| 20:16 | 0 | 14.56 | 0 | 5 | 0 | 41.152 | 42.092 | 40.119 | 40.636 | 20.723 | 23.977 | 5.799 | 0 | 0 | 58.358 | 54.511 | 46.669 | 18.02 | 0 | 0 | 51.874 | 31.661 | [5 empty] | 0 | 0.516 | 16 | 4.9077 | 4.5898 | 2.9871 | 2.7273 | 1.8626 | 37.9516
| 20:17 | 0 | 14.56 | 0 | 6 | 0 | 40.425 | 41.248 | 39.413 | 40.026 | 19.254 | 23.928 | 5.773 | 0 | 0 | 58.358 | 54.488 | 46.622 | 17.994 | 0 | 0 | 51.759 | 31.71 | [5 empty] | 0 | 0.399 | 17 | 4.9153 | 4.597 | 2.9875 | 2.7273 | 1.8698 | 38.0396
| 20:18 | 0 | 14.585 | 0 | 5 | 0 | 39.791 | 40.566 | 38.803 | 39.392 | 17.054 | 23.928 | 5.848 | 0 | 0 | 58.338 | 54.488 | 46.578 | 18.02 | 0 | 0 | 51.668 | 31.71 | [5 empty] | 0 | 0.399 | 18 | 4.8935 | 4.5763 | 2.9866 | 2.7273 | 1.849 | 37.7851
| 20:19 | 0 | 14.558 | 0 | 6 | 0 | 39.059 | 39.834 | 38.189 | 38.66 | 30.985 | 23.901 | 5.845 | 0 | 0 | 58.29 | 54.441 | 46.482 | 17.992 | 0 | 0 | 51.619 | 31.705 | [5 empty] | 0 | 0.399 | 19 | 4.8943 | 4.5771 | 2.9866 | 2.7273 | 1.8498 | 37.7953
| 20:20 | 0 | 14.528 | 0 | 5 | 0 | 47.28 | 42.556 | 37.574 | 38.067 | 39.1 | 23.92 | 5.739 | 0 | 0 | 58.263 | 54.434 | 46.454 | 18.009 | 0 | 0 | 51.568 | 31.701 | [5 empty] | 0 | 9.213 | 20 | 4.9252 | 4.6064 | 2.9879 | 2.7273 | 1.8792 | 38.1542
| 20:21 | 1 | 14.558 | 0 | 6 | 1 | 49.694 | 49.281 | 37.179 | 37.672 | 39.341 | 23.781 | 5.796 | 1 | 0 | 58.267 | 54.394 | 46.391 | 17.992 | 0 | 0 | 51.505 | 31.754 | [5 empty] | 14.558 | 12.022 | 21 | 4.9086 | 4.5907 | 2.9872 | 2.7273 | 1.8634 | 37.9618
| 20:22 | 0 | 14.558 | 1 | 5 | 0 | 50.359 | 50.497 | 37.014 | 37.248 | 39.341 | 23.781 | 5.77 | 2 | 0 | 58.222 | 54.394 | 46.323 | 17.967 | 0 | 0 | 51.482 | 31.73 | [5 empty] | 0 | 13.111 | 0 | 4.9162 | 4.5979 | 2.9875 | 2.7273 | 1.8706 | 38.0497
| 20:23 | 0 | 14.583 | 0 | 5 | 0 | 50.611 | 51.024 | 37.672 | 37.507 | 39.717 | 23.685 | 5.719 | 2 | 0 | 58.201 | 54.394 | 46.277 | 17.992 | 0 | 0 | 51.437 | 31.705 | [5 empty] | 0 | 13.104 | 1 | 4.931 | 4.612 | 4.8762 | 4.6154 | -0.0034038 | -0.069029
| 20:24 | 1 | 14.553 | 0 | 6 | 0 | 50.835 | 51.225 | 38.631 | 38.442 | 40.559 | 23.702 | 5.765 | 1 | 0 | 58.128 | 54.366 | 46.202 | 17.962 | 0 | 0 | 51.386 | 31.654 | [5 empty] | 14.553 | 12.393 | 2 | 4.9176 | 4.5992 | 4.8757 | 4.6154 | -0.016137 | -0.32814
| 20:25 | 0 | 14.583 | 0 | 5 | 0 | 51.344 | 51.528 | 39.741 | 39.648 | 41.714 | 23.685 | 5.819 | 2 | 0 | 58.201 | 54.371 | 46.23 | 17.992 | 0 | 0 | 51.39 | 31.73 | [5 empty] | 0 | 11.696 | 3 | 4.9019 | 4.5843 | 4.875 | 4.6154 | -0.031084 | -0.63412
| 20:26 | 0 | 14.558 | 0 | 5 | 0 | 51.505 | 51.986 | 40.516 | 40.633 | 42.678 | 23.709 | 5.644 | 1 | 0 | 58.133 | 54.371 | 46.23 | 17.992 | 0 | 0 | 51.39 | 31.705 | [5 empty] | 0 | 10.872 | 4 | 4.9529 | 4.6327 | 4.8771 | 4.6154 | 0.017356 | 0.35043
| 20:27 | 0 | 14.502 | 0 | 6 | 0 | 51.682 | 52.072 | 40.935 | 41.193 | 43.284 | 23.68 | 5.662 | 1 | 0 | 58.105 | 54.343 | 46.202 | 17.984 | 0 | 0 | 51.316 | 31.725 | [5 empty] | 0 | 10.489 | 5 | 4.9476 | 4.6278 | 4.8769 | 4.6154 | 0.012374 | 0.2501
| 20:28 | 1 | 14.558 | 0 | 5 | 0 | 52.056 | 52.469 | 41.408 | 41.667 | 44.087 | 23.611 | 5.796 | 2 | 0 | 58.178 | 54.303 | 46.344 | 17.967 | 0 | 0 | 51.367 | 31.73 | [5 empty] | 14.558 | 10.389 | 6 | 4.9086 | 4.5907 | 4.8753 | 4.6154 | -0.024717 | -0.50355
| 20:29 | 0 | 14.533 | 0 | 5 | 0 | 52.284 | 52.744 | 41.645 | 41.903 | 44.533 | 23.636 | 5.796 | 1 | 0 | 58.178 | 54.303 | 46.368 | 18.014 | 0 | 0 | 51.344 | 31.73 | [5 empty] | 0 | 10.381 | 7 | 4.9086 | 4.5907 | 4.8753 | 4.6154 | -0.024717 | -0.50355
| 20:30 | 0 | 14.558 | 0 | 6 | 0 | 52.651 | 53.017 | 41.738 | 42.138 | 45.198 | 23.685 | 5.77 | 2 | 0 | 58.201 | 54.324 | 46.368 | 18.014 | 0 | 0 | 51.32 | 31.754 | [5 empty] | 0 | 10.513 | 8 | 4.9162 | 4.5979 | 4.8756 | 4.6154 | -0.017521 | -0.35639
| 20:31 | 0 | 14.533 | 1 | 5 | 0 | 52.835 | 53.339 | 41.997 | 42.372 | 45.565 | 23.709 | 5.77 | 1 | 0 | 58.155 | 54.303 | 46.391 | 17.992 | 0 | 0 | 51.276 | 31.754 | [5 empty] | 0 | 10.463 | 9 | 4.9162 | 4.5979 | 4.8756 | 4.6154 | -0.017521 | -0.35639
| 20:32 | 1 | 14.507 | 0 | 5 | 0 | 53.017 | 53.545 | 42.207 | 42.561 | 46.344 | 23.709 | 5.77 | 1 | 0 | 58.201 | 54.324 | 46.459 | 17.992 | 0 | 0 | 51.32 | 31.754 | [5 empty] | 14.507 | 10.456 | 10 | 4.9162 | 4.5979 | 4.8756 | 4.6154 | -0.017521 | -0.35639
| 20:33 | 0 | 14.533 | 0 | 5 | 0 | 53.386 | 53.752 | 42.327 | 42.702 | 46.713 | 23.685 | 5.618 | 2 | 0 | 58.178 | 54.324 | 46.438 | 17.992 | 0 | 0 | 51.253 | 31.754 | [5 empty] | 0 | 10.684 | 11 | 4.9604 | 4.6399 | 4.8774 | 4.6154 | 0.024553 | 0.49498
| 20:34 | 0 | 14.558 | 0 | 6 | 1 | 53.454 | 54.005 | 42.561 | 42.913 | 46.872 | 23.781 | 5.719 | 1 | 0 | 58.178 | 54.348 | 46.438 | 18.04 | 0 | 0 | 51.276 | 31.73 | [5 empty] | 0 | 10.541 | 12 | 4.931 | 4.612 | 4.8762 | 4.6154 | -0.0034038 | -0.069029
| 20:35 | 0 | 14.558 | 0 | 5 | 0 | 53.638 | 54.028 | 42.748 | 43.03 | 47.721 | 23.732 | 5.77 | 1 | 0 | 58.201 | 54.324 | 46.459 | 18.014 | 0 | 0 | 51.253 | 31.754 | [5 empty] | 0 | 10.608 | 0 | 4.9162 | 4.5979 | 4.8756 | 4.6154 | -0.017521 | -0.35639
| 20:36 | 1 | 14.583 | 0 | 5 | 0 | 53.844 | 54.303 | 42.913 | 43.219 | 48.317 | 23.756 | 5.845 | 1 | 0 | 58.201 | 54.324 | 46.482 | 18.014 | 0 | 0 | 51.253 | 31.754 | [5 empty] | 14.583 | 10.625 | 1 | 4.8943 | 4.5771 | 2.868 | 2.6087 | 1.9684 | 40.2181
| 20:37 | 0 | 14.502 | 0 | 5 | 0 | 53.953 | 54.413 | 42.932 | 43.401 | 48.634 | 23.751 | 5.739 | 2 | 0 | 58.174 | 54.296 | 46.524 | 17.962 | 0 | 0 | 51.225 | 31.725 | [5 empty] | 0 | 10.552 | 2 | 4.9252 | 4.6064 | 2.8693 | 2.6087 | 1.9977 | 40.5618
| 20:38 | 0 | 14.502 | 0 | 6 | 0 | 54.044 | 54.551 | 43.142 | 43.518 | 49.068 | 23.68 | 5.788 | 1 | 0 | 58.194 | 54.252 | 46.547 | 17.962 | 0 | 0 | 51.178 | 31.725 | [5 empty] | 0 | 10.526 | 3 | 4.9109 | 4.5929 | 2.8687 | 2.6087 | 1.9842 | 40.4034
| 20:39 | 1 | 14.477 | 0 | 5 | 0 | 54.285 | 54.698 | 43.295 | 43.695 | 49.239 | 23.739 | 5.827 | 1 | 0 | 58.183 | 54.238 | 46.533 | 17.949 | 0 | 0 | 51.166 | 31.737 | [5 empty] | 14.477 | 10.59 | 4 | 4.8996 | 4.5821 | 2.8682 | 2.6087 | 1.9734 | 40.2768
| 20:40 | 0 | 14.452 | 0 | 5 | 0 | 54.387 | 54.938 | 43.401 | 43.824 | 49.388 | 23.751 | 5.791 | 2 | 0 | 58.149 | 54.25 | 46.498 | 17.937 | 0 | 0 | 51.155 | 31.701 | [5 empty] | 0 | 10.563 | 5 | 4.9101 | 4.5921 | 2.8687 | 2.6087 | 1.9834 | 40.3937
| 20:41 | 0 | 14.477 | 1 | 5 | 0 | 54.548 | 55.097 | 43.587 | 43.987 | 49.915 | 23.653 | 5.814 | 1 | 0 | 58.171 | 54.203 | 46.568 | 17.911 | 0 | 0 | 51.131 | 31.725 | [5 empty] | 0 | 10.561 | 6 | 4.9034 | 4.5857 | 2.8684 | 2.6087 | 1.977 | 40.319
| 20:42 | 0 | 14.507 | 0 | 5 | 0 | 53.75 | 55.125 | 43.664 | 44.157 | 44.715 | 23.756 | 5.871 | 1 | 0 | 58.176 | 54.324 | 46.573 | 17.989 | 0 | 0 | 51.183 | 31.777 | [5 empty] | 0 | 9.593 | 7 | 4.8868 | 4.5699 | 2.8677 | 2.6087 | 1.9612 | 40.1331
| 20:43 | 0 | 14.507 | 0 | 6 | 0 | 46.849 | 50.31 | 43.898 | 44.274 | 33.017 | 23.805 | 5.845 | 1 | 0 | 58.176 | 54.278 | 46.596 | 18.014 | 0 | 0 | 51.183 | 31.73 | [5 empty] | 0 | 2.575 | 8 | 4.8943 | 4.5771 | 2.868 | 2.6087 | 1.9684 | 40.2181
| 20:44 | 0 | 14.502 | 0 | 5 | 0 | 45.191 | 46.316 | 43.987 | 44.386 | 32.23 | 23.702 | 5.791 | 0 | 0 | 58.149 | 54.203 | 46.589 | 17.959 | 0 | 0 | 51.131 | 31.701 | [5 empty] | 0 | 0.805 | 9 | 4.9101 | 4.5921 | 2.8687 | 2.6087 | 1.9834 | 40.3937
| 20:45 | 0 | 14.477 | 0 | 5 | 0 | 44.757 | 45.443 | 43.611 | 44.362 | 29.123 | 23.678 | 5.814 | 0 | 0 | 58.149 | 54.226 | 46.589 | 17.959 | 0 | 0 | 51.131 | 31.725 | [5 empty] | 0 | 0.395 | 10 | 4.9034 | 4.5857 | 2.8684 | 2.6087 | 1.977 | 40.319
| 20:46 | 0 | 14.533 | 0 | 5 | 0 | 44.415 | 45.175 | 42.489 | 43.523 | 25.683 | 23.682 | 5.77 | 0 | 0 | 58.176 | 54.231 | 46.641 | 17.989 | 0 | 0 | 51.159 | 31.801 | [5 empty] | 0 | 0.892 | 11 | 4.9162 | 4.5979 | 2.8689 | 2.6087 | 1.9892 | 40.4617
| 20:47 | 0 | 14.502 | 0 | 6 | 0 | 43.142 | 44.503 | 41.262 | 42.131 | 24.786 | 23.631 | 5.814 | 0 | 0 | 58.149 | 54.18 | 46.613 | 17.959 | 0 | 0 | 51.108 | 31.772 | [5 empty] | 0 | 1.011 | 12 | 4.9034 | 4.5857 | 2.8684 | 2.6087 | 1.977 | 40.319
| 20:48 | 0 | 14.477 | 0 | 5 | 0 | 41.803 | 42.977 | 40.463 | 41.025 | 21.029 | 23.582 | 5.84 | 0 | 0 | 58.126 | 54.159 | 46.589 | 17.959 | 0 | 0 | 51.085 | 31.772 | [5 empty] | 0 | 0.778 | 13 | 4.8958 | 4.5785 | 2.8681 | 2.6087 | 1.9698 | 40.2344
| 20:49 | 0 | 14.477 | 0 | 5 | 0 | 40.839 | 41.848 | 39.851 | 40.463 | 23.871 | 23.508 | 5.765 | 0 | 0 | 58.103 | 54.112 | 46.545 | 17.959 | 0 | 0 | 51.131 | 31.701 | [5 empty] | 0 | 0.376 | 14 | 4.9176 | 4.5992 | 2.869 | 2.6087 | 1.9906 | 40.4779
| 20:50 | 0 | 14.477 | 0 | 5 | 0 | 40.181 | 41.004 | 39.241 | 39.806 | 19.196 | 23.557 | 5.814 | 0 | 0 | 58.057 | 54.18 | 46.454 | 17.984 | 0 | 0 | 51.108 | 31.627 | [5 empty] | 0 | 0.375 | 15 | 4.9034 | 4.5857 | 2.8684 | 2.6087 | 1.977 | 40.319
| 20:51 | 0 | 14.502 | 0 | 6 | 0 | 39.545 | 40.368 | 38.535 | 39.1 | 21.294 | 23.557 | 5.891 | 0 | 0 | 58.08 | 54.135 | 46.475 | 17.959 | 0 | 0 | 51.108 | 31.676 | [5 empty] | 0 | 0.445 | 16 | 4.8809 | 4.5644 | 2.8675 | 2.6087 | 1.9557 | 40.0676
| 20:52 | 0 | 14.502 | 1 | 5 | 0 | 39.382 | 39.686 | 37.784 | 38.418 | 36.89 | 23.508 | 5.992 | 0 | 0 | 58.014 | 54.112 | 46.407 | 17.959 | 0 | 0 | 51.085 | 31.676 | [5 empty] | 0 | 0.964 | 17 | 4.8515 | 4.5364 | 2.8663 | 2.6087 | 1.9277 | 39.7342
| 20:53 | 1 | 14.477 | 0 | 5 | 0 | 48.242 | 45.238 | 37.289 | 37.83 | 39.124 | 23.437 | 5.943 | 0 | 0 | 58.014 | 54.135 | 46.316 | 17.984 | 0 | 0 | 51.108 | 31.701 | [5 empty] | 14.477 | 10.412 | 18 | 4.8658 | 4.55 | 2.8669 | 2.6087 | 1.9413 | 39.8965
| 20:54 | 0 | 14.477 | 0 | 5 | 0 | 49.915 | 49.778 | 36.796 | 37.337 | 39.334 | 23.413 | 5.739 | 2 | 0 | 58.014 | 54.135 | 46.246 | 17.984 | 0 | 0 | 51.085 | 31.701 | [5 empty] | 0 | 12.578 | 19 | 4.9252 | 4.6064 | 2.8693 | 2.6087 | 1.9977 | 40.5618
| 20:55 | 0 | 14.452 | 0 | 6 | 0 | 50.42 | 50.648 | 36.749 | 36.961 | 39.334 | 23.342 | 5.891 | 1 | 0 | 57.968 | 54.065 | 46.223 | 17.937 | 0 | 0 | 51.085 | 31.676 | [5 empty] | 0 | 13.459 | 20 | 4.8809 | 4.5644 | 2.8675 | 2.6087 | 1.9557 | 40.0676
| 20:56 | 1 | 14.502 | 0 | 5 | 0 | 50.648 | 51.061 | 37.526 | 37.313 | 39.851 | 23.317 | 6.069 | 2 | 0 | 57.968 | 54.042 | 46.2 | 17.937 | 0 | 0 | 51.061 | 31.651 | [5 empty] | 14.502 | 13.335 | 21 | 4.8291 | 4.5151 | 2.8654 | 2.6087 | 1.9064 | 39.4774
| 20:57 | 0 | 14.502 | 0 | 5 | 1 | 50.924 | 51.292 | 38.724 | 38.466 | 40.956 | 23.317 | 5.943 | 1 | 0 | 57.945 | 54.089 | 46.155 | 17.959 | 0 | 0 | 51.061 | 31.676 | [5 empty] | 0 | 12.458 | 22 | 4.8658 | 4.55 | 2.8669 | 2.6087 | 1.9413 | 39.8965
| 20:58 | 0 | 14.417 | 0 | 5 | 0 | 51.304 | 51.65 | 39.841 | 39.911 | 41.932 | 23.283 | 5.778 | 2 | 0 | 57.87 | 53.988 | 46.214 | 17.876 | 0 | 0 | 51.099 | 31.571 | [5 empty] | 0 | 11.393 | 0 | 4.9138 | 4.5956 | 2.8688 | 2.6087 | 1.987 | 40.4358
| 20:59 | 1 | 14.394 | 0 | 5 | 0 | 51.636 | 51.911 | 40.698 | 40.887 | 43.142 | 23.271 | 5.868 | 1 | 0 | 57.902 | 53.998 | 46.179 | 17.911 | 0 | 0 | 51.017 | 31.629 | [5 empty] | 14.394 | 10.749 | 1 | 4.8876 | 4.5707 | 3.7885 | 3.5294 | 1.0413 | 21.3053
| 21:00 | 0 | 14.442 | 0 | 5 | 0 | 52.128 | 52.497 | 41.298 | 41.626 | 43.671 | 23.283 | 5.83 | 2 | 0 | 57.936 | 53.963 | 46.281 | 17.927 | 0 | 0 | 51.143 | 31.617 | [5 empty] | 0 | 10.502 | 2 | 4.8987 | 4.5813 | 3.7889 | 3.5294 | 1.0518 | 21.4719
| 21:01 | 0 | 14.543 | 0 | 5 | 0 | 52.518 | 52.84 | 41.745 | 41.863 | 44.236 | 23.283 | 5.881 | 1 | 0 | 57.936 | 54.033 | 46.19 | 17.974 | 0 | 0 | 51.005 | 31.737 | [5 empty] | 0 | 10.655 | 3 | 4.8839 | 4.5671 | 3.7883 | 3.5294 | 1.0377 | 21.2481
| 21:02 | 0 | 14.568 | 1 | 5 | 0 | 52.931 | 53.183 | 42.025 | 42.19 | 45.112 | 23.332 | 5.855 | 1 | 0 | 57.936 | 54.033 | 46.237 | 17.974 | 0 | 0 | 51.029 | 31.737 | [5 empty] | 0 | 10.741 | 4 | 4.8914 | 4.5743 | 3.7886 | 3.5294 | 1.0449 | 21.3624
| 21:03 | 1 | 14.543 | 0 | 6 | 0 | 53.253 | 53.573 | 42.284 | 42.52 | 45.731 | 23.378 | 5.806 | 2 | 0 | 57.957 | 54.056 | 46.258 | 17.974 | 0 | 0 | 51.029 | 31.737 | [5 empty] | 14.543 | 10.733 | 5 | 4.9057 | 4.5879 | 3.7892 | 3.5294 | 1.0585 | 21.5767
| 21:04 | 0 | 14.518 | 0 | 5 | 0 | 53.596 | 53.939 | 42.614 | 42.824 | 46.328 | 23.378 | 5.881 | 1 | 0 | 57.957 | 54.009 | 46.281 | 17.974 | 0 | 0 | 51.029 | 31.762 | [5 empty] | 0 | 10.772 | 6 | 4.8839 | 4.5671 | 3.7883 | 3.5294 | 1.0377 | 21.2481
| 21:05 | 0 | 14.543 | 0 | 5 | 0 | 53.848 | 54.215 | 42.896 | 43.13 | 46.785 | 23.403 | 5.881 | 1 | 0 | 57.98 | 54.033 | 46.258 | 17.999 | 0 | 0 | 51.029 | 31.737 | [5 empty] | 0 | 10.718 | 7 | 4.8839 | 4.5671 | 3.7883 | 3.5294 | 1.0377 | 21.2481
| 21:06 | 0 | 14.543 | 0 | 5 | 0 | 54.1 | 54.537 | 43.365 | 43.389 | 47.199 | 23.332 | 5.933 | 2 | 0 | 57.957 | 53.986 | 46.328 | 17.974 | 0 | 0 | 51.005 | 31.762 | [5 empty] | 0 | 10.711 | 8 | 4.8687 | 4.5527 | 3.7877 | 3.5294 | 1.0233 | 21.0186
| 21:07 | 1 | 14.543 | 0 | 5 | 0 | 54.399 | 54.789 | 43.53 | 43.695 | 48.069 | 23.427 | 5.881 | 1 | 0 | 57.957 | 54.033 | 46.351 | 17.999 | 0 | 0 | 51.029 | 31.737 | [5 empty] | 14.543 | 10.704 | 9 | 4.8839 | 4.5671 | 3.7883 | 3.5294 | 1.0377 | 21.2481
| 21:08 | 0 | 14.543 | 0 | 5 | 0 | 54.698 | 55.111 | 43.671 | 43.953 | 48.461 | 23.452 | 5.907 | 1 | 0 | 58.002 | 53.986 | 46.442 | 17.974 | 0 | 0 | 51.005 | 31.786 | [5 empty] | 0 | 10.745 | 10 | 4.8763 | 4.5599 | 3.788 | 3.5294 | 1.0305 | 21.1335
| 21:09 | 0 | 14.543 | 0 | 5 | 0 | 50.938 | 55.316 | 43.953 | 44.164 | 40.241 | 23.477 | 5.881 | 1 | 0 | 57.98 | 54.009 | 46.442 | 17.974 | 0 | 0 | 51.005 | 31.786 | [5 empty] | 0 | 6.774 | 11 | 4.8839 | 4.5671 | 3.7883 | 3.5294 | 1.0377 | 21.2481
| 21:10 | 0 | 14.568 | 0 | 5 | 0 | 46.167 | 48.667 | 44.212 | 44.353 | 32.838 | 23.452 | 5.933 | 1 | 0 | 57.957 | 53.986 | 46.489 | 17.949 | 0 | 0 | 50.982 | 31.786 | [5 empty] | 0 | 1.814 | 12 | 4.8687 | 4.5527 | 3.7877 | 3.5294 | 1.0233 | 21.0186
| 21:11 | 0 | 14.543 | 0 | 5 | 0 | 45.068 | 46.029 | 44.142 | 44.517 | 28.702 | 23.452 | 5.881 | 0 | 0 | 57.957 | 53.986 | 46.489 | 17.999 | 0 | 0 | 50.959 | 31.811 | [5 empty] | 0 | 0.551 | 13 | 4.8839 | 4.5671 | 3.7883 | 3.5294 | 1.0377 | 21.2481
| 21:12 | 0 | 14.568 | 1 | 5 | 0 | 44.813 | 45.478 | 43.764 | 44.494 | 26.632 | 23.523 | 5.83 | 0 | 0 | 57.98 | 53.963 | 46.51 | 17.999 | 0 | 0 | 50.959 | 31.811 | [5 empty] | 0 | 0.319 | 14 | 4.8987 | 4.5813 | 3.7889 | 3.5294 | 1.0518 | 21.4719
| 21:13 | 0 | 14.533 | 0 | 6 | 0 | 44.319 | 45.17 | 42.322 | 43.286 | 24.573 | 23.418 | 5.77 | 0 | 0 | 57.925 | 53.93 | 46.41 | 17.964 | 0 | 0 | 50.926 | 31.703 | [5 empty] | 0 | 1.033 | 15 | 4.9162 | 4.5979 | 3.7896 | 3.5294 | 1.0685 | 21.7334
| 21:14 | 0 | 14.568 | 0 | 5 | 1 | 42.92 | 44.305 | 41.109 | 41.884 | 21.645 | 23.477 | 5.881 | 0 | 0 | 57.957 | 53.963 | 46.51 | 17.974 | 0 | 0 | 50.959 | 31.786 | [5 empty] | 0 | 1.036 | 16 | 4.8839 | 4.5671 | 3.7883 | 3.5294 | 1.0377 | 21.2481
| 21:15 | 0 | 14.543 | 0 | 5 | 0 | 41.604 | 42.731 | 40.217 | 40.851 | 22.753 | 23.477 | 5.907 | 0 | 0 | 57.936 | 53.986 | 46.51 | 17.974 | 0 | 0 | 50.959 | 31.786 | [5 empty] | 0 | 0.753 | 0 | 4.8763 | 4.5599 | 3.788 | 3.5294 | 1.0305 | 21.1335
| 21:16 | 0 | 14.518 | 0 | 5 | 0 | 40.616 | 41.485 | 39.535 | 40.145 | 22.15 | 23.403 | 5.755 | 0 | 0 | 57.936 | 54.009 | 46.533 | 17.949 | 0 | 0 | 50.982 | 31.737 | [5 empty] | 0 | 0.471 | 1 | 4.9205 | 4.602 | 3.5937 | 3.3333 | 1.2687 | 25.7834
| 21:17 | 0 | 14.543 | 0 | 5 | 0 | 39.911 | 40.664 | 38.901 | 39.487 | 20.465 | 23.427 | 5.933 | 0 | 0 | 57.891 | 53.939 | 46.466 | 17.974 | 0 | 0 | 50.959 | 31.762 | [5 empty] | 0 | 0.424 | 2 | 4.8687 | 4.5527 | 3.5916 | 3.3333 | 1.2194 | 25.0459
| 21:18 | 0 | 14.518 | 0 | 6 | 0 | 39.205 | 40.028 | 38.031 | 38.784 | 20.826 | 23.403 | 5.907 | 0 | 0 | 57.868 | 53.939 | 46.375 | 17.999 | 0 | 0 | 50.959 | 31.713 | [5 empty] | 0 | 0.421 | 3 | 4.8763 | 4.5599 | 3.5919 | 3.3333 | 1.2266 | 25.1546
| 21:19 | 0 | 14.507 | 0 | 5 | 0 | 43.449 | 39.243 | 37.363 | 37.952 | 38.21 | 23.393 | 5.77 | 0 | 0 | 57.836 | 53.953 | 46.272 | 17.964 | 0 | 0 | 50.926 | 31.728 | [5 empty] | 0 | 5.497 | 4 | 4.9162 | 4.5979 | 3.5935 | 3.3333 | 1.2645 | 25.7218
| 21:20 | 1 | 14.613 | 0 | 5 | 0 | 48.961 | 47.332 | 36.851 | 37.347 | 38.873 | 23.376 | 5.953 | 1 | 0 | 57.909 | 54.028 | 46.3 | 18.045 | 0 | 0 | 50.98 | 31.83 | [5 empty] | 14.613 | 11.614 | 5 | 4.8629 | 4.5472 | 3.5914 | 3.3333 | 1.2139 | 24.9621
| 21:21 | 0 | 14.588 | 0 | 6 | 0 | 50.083 | 50.062 | 36.43 | 36.83 | 38.92 | 23.351 | 5.827 | 1 | 0 | 57.886 | 54.005 | 46.186 | 18.045 | 0 | 0 | 50.98 | 31.806 | [5 empty] | 0 | 13.253 | 6 | 4.8996 | 4.5821 | 3.5929 | 3.3333 | 1.2488 | 25.487
| 21:22 | 0 | 14.613 | 0 | 5 | 0 | 50.406 | 50.725 | 36.548 | 36.548 | 38.873 | 23.302 | 5.853 | 2 | 0 | 57.863 | 53.937 | 46.186 | 18.045 | 0 | 0 | 51.024 | 31.806 | [5 empty] | 0 | 13.858 | 7 | 4.892 | 4.5749 | 3.5926 | 3.3333 | 1.2416 | 25.3793
| 21:23 | 1 | 14.613 | 1 | 5 | 0 | 50.429 | 50.863 | 37.44 | 37.182 | 39.743 | 23.302 | 5.876 | 2 | 0 | 57.843 | 53.981 | 46.095 | 18.07 | 0 | 0 | 51.024 | 31.806 | [5 empty] | 14.613 | 13.247 | 8 | 4.8853 | 4.5685 | 3.5923 | 3.3333 | 1.2352 | 25.2838
| 21:24 | 0 | 14.606 | 0 | 6 | 0 | 50.814 | 51.066 | 38.633 | 38.375 | 40.748 | 23.298 | 5.897 | 1 | 0 | 57.815 | 53.909 | 46.043 | 18.014 | 0 | 0 | 50.952 | 31.801 | [5 empty] | 0 | 12.439 | 9 | 4.8792 | 4.5627 | 3.592 | 3.3333 | 1.2294 | 25.1963
| 21:25 | 0 | 14.613 | 0 | 5 | 0 | 51.299 | 51.528 | 39.696 | 39.626 | 41.834 | 23.302 | 5.876 | 2 | 0 | 57.863 | 53.914 | 46.118 | 18.045 | 0 | 0 | 51.001 | 31.806 | [5 empty] | 0 | 11.673 | 10 | 4.8853 | 4.5685 | 3.5923 | 3.3333 | 1.2352 | 25.2838
| 21:26 | 0 | 14.606 | 0 | 5 | 0 | 51.5 | 51.867 | 40.349 | 40.42 | 42.463 | 23.273 | 5.897 | 1 | 0 | 57.793 | 53.886 | 46.043 | 18.014 | 0 | 0 | 50.973 | 31.801 | [5 empty] | 0 | 11.08 | 11 | 4.8792 | 4.5627 | 3.592 | 3.3333 | 1.2294 | 25.1963
| 21:27 | 1 | 14.661 | 0 | 5 | 0 | 51.46 | 52.011 | 40.729 | 40.966 | 42.939 | 23.351 | 5.853 | 2 | 0 | 57.843 | 53.914 | 46.118 | 18.07 | 0 | 0 | 51.024 | 31.83 | [5 empty] | 14.661 | 10.494 | 12 | 4.892 | 4.5749 | 3.5926 | 3.3333 | 1.2416 | 25.3793
| 21:28 | 0 | 14.636 | 0 | 6 | 0 | 51.759 | 52.102 | 41.224 | 41.317 | 43.855 | 23.278 | 5.902 | 1 | 0 | 57.843 | 53.89 | 46.141 | 18.045 | 0 | 0 | 50.956 | 31.83 | [5 empty] | 0 | 10.442 | 13 | 4.8777 | 4.5613 | 3.592 | 3.3333 | 1.228 | 25.1755
| 21:29 | 0 | 14.613 | 0 | 5 | 0 | 52.079 | 52.515 | 41.411 | 41.647 | 44.326 | 23.327 | 5.902 | 1 | 0 | 57.797 | 53.914 | 46.162 | 18.045 | 0 | 0 | 50.956 | 31.806 | [5 empty] | 0 | 10.432 | 14 | 4.8777 | 4.5613 | 3.592 | 3.3333 | 1.228 | 25.1755
| 21:30 | 0 | 14.636 | 0 | 5 | 0 | 52.308 | 52.674 | 41.693 | 41.834 | 44.811 | 23.278 | 5.876 | 2 | 0 | 57.82 | 53.867 | 46.209 | 18.02 | 0 | 0 | 50.91 | 31.781 | [5 empty] | 0 | 10.474 | 15 | 4.8853 | 4.5685 | 3.5923 | 3.3333 | 1.2352 | 25.2838
| 21:31 | 1 | 14.636 | 0 | 5 | 0 | 52.56 | 52.929 | 41.829 | 42.04 | 45.471 | 23.248 | 5.796 | 1 | 0 | 57.793 | 53.862 | 46.158 | 18.014 | 0 | 0 | 50.905 | 31.752 | [5 empty] | 14.636 | 10.52 | 16 | 4.9086 | 4.5907 | 3.5932 | 3.3333 | 1.2573 | 25.6149
| 21:32 | 0 | 14.686 | 1 | 6 | 1 | 52.744 | 53.248 | 42.092 | 42.305 | 45.957 | 23.327 | 5.953 | 1 | 0 | 57.843 | 53.867 | 46.256 | 18.02 | 0 | 0 | 50.91 | 31.806 | [5 empty] | 0 | 10.439 | 17 | 4.8629 | 4.5472 | 3.5914 | 3.3333 | 1.2139 | 24.9621
| 21:33 | 0 | 14.661 | 0 | 5 | 0 | 52.95 | 53.363 | 42.257 | 42.492 | 46.645 | 23.327 | 5.902 | 2 | 0 | 57.843 | 53.846 | 46.279 | 18.02 | 0 | 0 | 50.886 | 31.781 | [5 empty] | 0 | 10.458 | 0 | 4.8777 | 4.5613 | 3.592 | 3.3333 | 1.228 | 25.1755
| 21:34 | 1 | 14.661 | 0 | 5 | 0 | 53.181 | 53.615 | 42.492 | 42.726 | 46.736 | 23.302 | 5.928 | 1 | 0 | 57.863 | 53.846 | 46.3 | 17.994 | 0 | 0 | 50.91 | 31.806 | [5 empty] | 14.661 | 10.455 | 1 | 4.8702 | 4.5541 | 4.5441 | 4.2857 | 0.26842 | 5.5114
| 21:35 | 0 | 14.661 | 0 | 5 | 0 | 53.339 | 53.846 | 42.633 | 42.891 | 47.059 | 23.376 | 5.827 | 1 | 0 | 57.82 | 53.846 | 46.323 | 18.045 | 0 | 0 | 50.91 | 31.781 | [5 empty] | 0 | 10.448 | 2 | 4.8996 | 4.5821 | 4.5453 | 4.2857 | 0.29637 | 6.0489
| 21:36 | 0 | 14.661 | 0 | 6 | 0 | 53.547 | 54.028 | 42.75 | 43.08 | 47.677 | 23.376 | 5.75 | 1 | 0 | 57.843 | 53.823 | 46.37 | 18.02 | 0 | 0 | 50.886 | 31.806 | [5 empty] | 0 | 10.467 | 3 | 4.922 | 4.6034 | 4.5462 | 4.2857 | 0.31769 | 6.4544
| 21:37 | 0 | 14.661 | 0 | 5 | 0 | 53.729 | 54.212 | 42.915 | 43.197 | 48.09 | 23.351 | 5.727 | 2 | 0 | 57.82 | 53.799 | 46.347 | 17.994 | 0 | 0 | 50.886 | 31.781 | [5 empty] | 0 | 10.532 | 4 | 4.9287 | 4.6098 | 4.5464 | 4.2857 | 0.32405 | 6.5748
| 21:38 | 1 | 14.661 | 0 | 5 | 0 | 53.846 | 54.35 | 43.126 | 43.362 | 48.755 | 23.351 | 5.827 | 1 | 0 | 57.863 | 53.799 | 46.417 | 18.02 | 0 | 0 | 50.91 | 31.806 | [5 empty] | 14.661 | 10.484 | 5 | 4.8996 | 4.5821 | 4.5453 | 4.2857 | 0.29637 | 6.0489
| 21:39 | 0 | 14.631 | 0 | 5 | 0 | 53.953 | 54.504 | 43.238 | 43.489 | 48.865 | 23.344 | 5.742 | 1 | 0 | 57.795 | 53.75 | 46.319 | 17.964 | 0 | 0 | 50.837 | 31.728 | [5 empty] | 0 | 10.464 | 6 | 4.9243 | 4.6056 | 4.5463 | 4.2857 | 0.3199 | 6.4963
| 21:40 | 0 | 14.598 | 0 | 6 | 0 | 54.065 | 54.502 | 43.374 | 43.563 | 48.769 | 23.315 | 5.611 | 1 | 0 | 57.811 | 53.722 | 46.361 | 17.959 | 0 | 0 | 50.809 | 31.747 | [5 empty] | 0 | 10.502 | 7 | 4.9625 | 4.6419 | 4.5478 | 4.2857 | 0.35616 | 7.1771
| 21:41 | 0 | 14.653 | 0 | 5 | 0 | 54.254 | 54.758 | 43.475 | 43.781 | 49.164 | 23.369 | 5.616 | 2 | 0 | 57.795 | 53.75 | 46.389 | 17.964 | 0 | 0 | 50.837 | 31.801 | [5 empty] | 0 | 10.473 | 8 | 4.961 | 4.6405 | 4.5477 | 4.2857 | 0.35478 | 7.1513
| 21:42 | 1 | 14.628 | 1 | 5 | 0 | 54.345 | 54.896 | 43.685 | 43.898 | 49.255 | 23.393 | 5.564 | 1 | 0 | 57.815 | 53.727 | 46.389 | 17.964 | 0 | 0 | 50.814 | 31.823 | [5 empty] | 14.628 | 10.447 | 9 | 4.9762 | 4.6549 | 4.5484 | 4.2857 | 0.36917 | 7.4188
| 21:43 | 0 | 14.678 | 0 | 5 | 0 | 54.553 | 54.987 | 43.733 | 43.968 | 49.53 | 23.369 | 5.691 | 1 | 0 | 57.815 | 53.75 | 46.319 | 17.964 | 0 | 0 | 50.837 | 31.752 | [5 empty] | 0 | 10.585 | 10 | 4.9392 | 4.6197 | 4.5469 | 4.2857 | 0.33402 | 6.7626
| 21:44 | 0 | 14.653 | 0 | 6 | 0 | 54.691 | 55.195 | 43.992 | 44.157 | 49.554 | 23.44 | 5.665 | 1 | 0 | 57.795 | 53.75 | 46.412 | 17.964 | 0 | 0 | 50.837 | 31.703 | [5 empty] | 0 | 10.534 | 11 | 4.9468 | 4.6269 | 4.5472 | 4.2857 | 0.34121 | 6.8977
| 21:45 | 0 | 14.653 | 0 | 5 | 0 | 54.691 | 55.239 | 44.109 | 44.274 | 49.759 | 23.418 | 5.59 | 1 | 0 | 57.795 | 53.703 | 46.412 | 17.939 | 0 | 0 | 50.814 | 31.703 | [5 empty] | 0 | 10.417 | 12 | 4.9686 | 4.6477 | 4.5481 | 4.2857 | 0.36197 | 7.2852
| 21:46 | 0 | 14.628 | 0 | 5 | 1 | 51.318 | 55.333 | 44.204 | 44.415 | 40.162 | 23.418 | 5.642 | 2 | 0 | 57.772 | 53.703 | 46.365 | 17.939 | 0 | 0 | 50.814 | 31.703 | [5 empty] | 0 | 6.903 | 13 | 4.9534 | 4.6333 | 4.5474 | 4.2857 | 0.34758 | 7.0169
| 21:47 | 0 | 14.628 | 0 | 5 | 0 | 46.435 | 48.888 | 44.391 | 44.508 | 29.631 | 23.44 | 5.642 | 0 | 0 | 57.772 | 53.703 | 46.435 | 17.939 | 0 | 0 | 50.791 | 31.681 | [5 empty] | 0 | 1.927 | 0 | 4.9534 | 4.6333 | 4.5474 | 4.2857 | 0.34758 | 7.0169
| 21:48 | 0 | 14.628 | 0 | 6 | 0 | 45.264 | 46.251 | 44.322 | 44.601 | 25.296 | 23.489 | 5.616 | 0 | 0 | 57.772 | 53.703 | 46.435 | 17.939 | 0 | 0 | 50.791 | 31.681 | [5 empty] | 0 | 0.663 | 1 | 4.961 | 4.6405 | 2.9893 | 2.7273 | 1.9132 | 38.565
| 21:49 | 0 | 14.678 | 0 | 5 | 0 | 44.897 | 45.586 | 43.733 | 44.439 | 22.645 | 23.464 | 5.716 | 0 | 0 | 57.795 | 53.68 | 46.456 | 17.964 | 0 | 0 | 50.814 | 31.703 | [5 empty] | 0 | 0.458 | 2 | 4.9319 | 4.6128 | 2.9881 | 2.7273 | 1.8855 | 38.2315
| 21:50 | 0 | 14.653 | 0 | 5 | 0 | 44.298 | 45.219 | 42.276 | 43.217 | 20.212 | 23.513 | 5.768 | 0 | 0 | 57.749 | 53.68 | 46.435 | 17.939 | 0 | 0 | 50.791 | 31.703 | [5 empty] | 0 | 1.081 | 3 | 4.9168 | 4.5984 | 2.9875 | 2.7273 | 1.8711 | 38.0565
| 21:51 | 0 | 14.653 | 0 | 5 | 0 | 42.841 | 44.157 | 41.243 | 41.877 | 19.224 | 23.538 | 5.616 | 0 | 0 | 57.726 | 53.703 | 46.412 | 17.989 | 0 | 0 | 50.791 | 31.632 | [5 empty] | 0 | 0.964 | 4 | 4.961 | 4.6405 | 2.9893 | 2.7273 | 1.9132 | 38.565
| 21:52 | 0 | 14.683 | 0 | 6 | 0 | 41.647 | 42.752 | 40.612 | 40.966 | 19.649 | 23.589 | 5.621 | 1 | 0 | 57.731 | 53.664 | 46.393 | 17.969 | 0 | 0 | 50.795 | 31.686 | [5 empty] | 0 | 0.681 | 5 | 4.9596 | 4.6391 | 2.9892 | 2.7273 | 1.9118 | 38.5484
| 21:53 | 0 | 14.658 | 1 | 5 | 0 | 40.825 | 41.647 | 39.932 | 40.353 | 17.499 | 23.567 | 5.672 | 0 | 0 | 57.731 | 53.708 | 46.37 | 17.969 | 0 | 0 | 50.795 | 31.686 | [5 empty] | 0 | 0.472 | 6 | 4.9447 | 4.625 | 2.9886 | 2.7273 | 1.8977 | 38.3787
| 21:54 | 0 | 14.658 | 0 | 5 | 0 | 40.119 | 40.966 | 39.203 | 39.696 | 16.883 | 23.638 | 5.672 | 0 | 0 | 57.688 | 53.685 | 46.279 | 17.969 | 0 | 0 | 50.795 | 31.686 | [5 empty] | 0 | 0.423 | 7 | 4.9447 | 4.625 | 2.9886 | 2.7273 | 1.8977 | 38.3787
| 21:55 | 0 | 14.658 | 0 | 6 | 0 | 39.437 | 40.26 | 38.521 | 39.038 | 16.066 | 23.638 | 5.647 | 0 | 0 | 57.688 | 53.64 | 46.256 | 17.944 | 0 | 0 | 50.774 | 31.686 | [5 empty] | 0 | 0.399 | 8 | 4.952 | 4.6319 | 2.9889 | 2.7273 | 1.9046 | 38.462
| 21:56 | 1 | 14.683 | 0 | 5 | 0 | 40.191 | 39.53 | 37.887 | 38.287 | 36.899 | 23.567 | 5.569 | 0 | 0 | 57.665 | 53.64 | 46.188 | 17.969 | 0 | 0 | 50.774 | 31.686 | [5 empty] | 14.683 | 1.904 | 9 | 4.9747 | 4.6535 | 2.9899 | 2.7273 | 1.9262 | 38.7204
| 21:57 | 0 | 14.683 | 0 | 5 | 0 | 48.641 | 46.004 | 37.416 | 37.77 | 38.569 | 23.494 | 5.569 | 0 | 0 | 57.642 | 53.64 | 46.118 | 17.969 | 0 | 0 | 50.751 | 31.686 | [5 empty] | 0 | 10.871 | 10 | 4.9747 | 4.6535 | 2.9899 | 2.7273 | 1.9262 | 38.7204
| 21:58 | 0 | 14.716 | 0 | 5 | 0 | 50.436 | 50.184 | 36.978 | 37.282 | 38.81 | 23.526 | 5.68 | 1 | 0 | 57.649 | 53.647 | 46.081 | 18.002 | 0 | 0 | 50.781 | 31.669 | [5 empty] | 0 | 13.154 | 11 | 4.9424 | 4.6228 | 2.9885 | 2.7273 | 1.8955 | 38.352
| 21:59 | 1 | 14.683 | 0 | 6 | 0 | 50.795 | 51.094 | 36.923 | 36.851 | 38.839 | 23.459 | 5.683 | 2 | 0 | 57.633 | 53.631 | 45.971 | 17.982 | 0 | 0 | 50.809 | 31.674 | [5 empty] | 14.683 | 13.944 | 12 | 4.9415 | 4.6219 | 2.9885 | 2.7273 | 1.8947 | 38.342
| 22:00 | 0 | 14.721 | 0 | 5 | 0 | 51.199 | 51.498 | 37.851 | 37.43 | 39.452 | 23.481 | 5.683 | 2 | 0 | 57.633 | 53.654 | 45.994 | 18.032 | 0 | 0 | 50.786 | 31.649 | [5 empty] | 0 | 13.769 | 13 | 4.9415 | 4.6219 | 2.9885 | 2.7273 | 1.8947 | 38.342
| 22:01 | 0 | 14.721 | 0 | 5 | 0 | 51.337 | 51.75 | 39.193 | 38.698 | 40.533 | 23.481 | 5.634 | 1 | 0 | 57.587 | 53.631 | 45.948 | 18.032 | 0 | 0 | 50.786 | 31.649 | [5 empty] | 0 | 12.639 | 14 | 4.9558 | 4.6355 | 2.9891 | 2.7273 | 1.9082 | 38.5053
| 22:02 | 1 | 14.746 | 0 | 5 | 0 | 51.773 | 52.049 | 40.461 | 40.133 | 41.614 | 23.506 | 5.608 | 2 | 0 | 57.587 | 53.608 | 45.971 | 18.007 | 0 | 0 | 50.742 | 31.674 | [5 empty] | 14.746 | 11.64 | 15 | 4.9634 | 4.6427 | 2.9894 | 2.7273 | 1.9154 | 38.5915
| 22:03 | 0 | 14.746 | 1 | 5 | 0 | 52.116 | 52.483 | 41.236 | 41.167 | 42.812 | 23.506 | 5.683 | 1 | 0 | 57.587 | 53.608 | 45.948 | 18.032 | 0 | 0 | 50.742 | 31.674 | [5 empty] | 0 | 10.949 | 16 | 4.9415 | 4.6219 | 2.9885 | 2.7273 | 1.8947 | 38.342
| 22:04 | 0 | 14.804 | 0 | 5 | 0 | 52.422 | 52.765 | 41.832 | 41.832 | 43.594 | 23.538 | 5.693 | 2 | 0 | 57.64 | 53.615 | 46.025 | 18.04 | 0 | 0 | 50.749 | 31.73 | [5 empty] | 0 | 10.59 | 17 | 4.9386 | 4.6192 | 2.9884 | 2.7273 | 1.8919 | 38.3085
| 22:05 | 0 | 14.746 | 0 | 5 | 0 | 52.828 | 53.08 | 42.293 | 42.2 | 44.362 | 23.435 | 5.709 | 1 | 0 | 57.587 | 53.538 | 46.039 | 18.007 | 0 | 0 | 50.718 | 31.674 | [5 empty] | 0 | 10.628 | 18 | 4.9339 | 4.6147 | 2.9882 | 2.7273 | 1.8875 | 38.255
| 22:06 | 1 | 14.804 | 0 | 5 | 0 | 53.202 | 53.591 | 42.654 | 42.585 | 44.648 | 23.538 | 5.742 | 1 | 0 | 57.64 | 53.591 | 46.069 | 18.04 | 0 | 0 | 50.749 | 31.705 | [5 empty] | 14.804 | 10.617 | 19 | 4.9243 | 4.6056 | 2.9878 | 2.7273 | 1.8783 | 38.1441
| 22:07 | 0 | 14.746 | 0 | 6 | 0 | 53.538 | 53.883 | 42.834 | 42.882 | 45.329 | 23.555 | 5.634 | 2 | 0 | 57.544 | 53.493 | 46.039 | 17.982 | 0 | 0 | 50.695 | 31.674 | [5 empty] | 0 | 10.656 | 20 | 4.9558 | 4.6355 | 2.9891 | 2.7273 | 1.9082 | 38.5053
| 22:08 | 0 | 14.779 | 0 | 5 | 1 | 53.844 | 54.212 | 43.03 | 43.195 | 45.404 | 23.587 | 5.59 | 1 | 0 | 57.617 | 53.615 | 46.207 | 18.04 | 0 | 0 | 50.749 | 31.754 | [5 empty] | 0 | 10.649 | 21 | 4.9686 | 4.6477 | 2.9896 | 2.7273 | 1.9204 | 38.6511
| 22:09 | 0 | 14.754 | 0 | 5 | 0 | 54.119 | 54.532 | 43.267 | 43.405 | 46.482 | 23.611 | 5.693 | 1 | 0 | 57.596 | 53.568 | 46.162 | 18.04 | 0 | 0 | 50.749 | 31.705 | [5 empty] | 0 | 10.714 | 0 | 4.9386 | 4.6192 | 2.9884 | 2.7273 | 1.8919 | 38.3085
| 22:10 | 1 | 14.754 | 0 | 5 | 0 | 54.418 | 54.807 | 43.571 | 43.712 | 47.241 | 23.587 | 5.667 | 2 | 0 | 57.596 | 53.591 | 46.23 | 18.014 | 0 | 0 | 50.749 | 31.681 | [5 empty] | 14.754 | 10.706 | 1 | 4.9462 | 4.6264 | 2.9887 | 2.7273 | 1.8991 | 38.3954
| 22:11 | 0 | 14.779 | 0 | 5 | 0 | 54.693 | 55.06 | 43.783 | 43.97 | 48.041 | 23.611 | 5.742 | 1 | 0 | 57.64 | 53.568 | 46.277 | 18.014 | 0 | 0 | 50.749 | 31.705 | [5 empty] | 0 | 10.723 | 2 | 4.9243 | 4.6056 | 2.9878 | 2.7273 | 1.8783 | 38.1441
| 22:12 | 0 | 14.779 | 0 | 5 | 0 | 55.036 | 55.358 | 44.042 | 44.228 | 48.524 | 23.587 | 5.693 | 1 | 0 | 57.662 | 53.568 | 46.3 | 18.014 | 0 | 0 | 50.725 | 31.681 | [5 empty] | 0 | 10.808 | 3 | 4.9386 | 4.6192 | 2.9884 | 2.7273 | 1.8919 | 38.3085
| 22:13 | 0 | 14.827 | 1 | 5 | 0 | 55.174 | 55.634 | 44.346 | 44.441 | 49.005 | 23.611 | 5.794 | 1 | 0 | 57.64 | 53.547 | 46.321 | 18.04 | 0 | 0 | 50.725 | 31.705 | [5 empty] | 0 | 10.733 | 4 | 4.9092 | 4.5912 | 2.9872 | 2.7273 | 1.8639 | 37.9686
| 22:14 | 1 | 14.804 | 0 | 5 | 0 | 55.174 | 55.792 | 44.533 | 44.603 | 45.773 | 23.636 | 5.693 | 1 | 0 | 57.64 | 53.524 | 46.344 | 18.014 | 0 | 0 | 50.725 | 31.656 | [5 empty] | 14.804 | 10.571 | 5 | 4.9386 | 4.6192 | 2.9884 | 2.7273 | 1.8919 | 38.3085
| 22:15 | 0 | 14.804 | 0 | 5 | 0 | 47.812 | 52.102 | 44.741 | 44.832 | 34.804 | 23.732 | 5.616 | 1 | 0 | 57.617 | 53.454 | 46.344 | 17.989 | 0 | 0 | 50.749 | 31.634 | [5 empty] | 0 | 2.98 | 6 | 4.961 | 4.6405 | 2.9893 | 2.7273 | 1.9132 | 38.565
| 22:16 | 0 | 14.804 | 0 | 5 | 0 | 45.91 | 47.194 | 44.832 | 45.014 | 28.694 | 23.732 | 5.59 | 0 | 0 | 57.64 | 53.568 | 46.368 | 18.014 | 0 | 0 | 50.749 | 31.681 | [5 empty] | 0 | 0.896 | 7 | 4.9686 | 4.6477 | 2.9896 | 2.7273 | 1.9204 | 38.6511
| 22:17 | 0 | 14.779 | 0 | 5 | 0 | 45.404 | 46.186 | 44.762 | 45.084 | 26.429 | 23.682 | 5.616 | 0 | 0 | 57.64 | 53.5 | 46.414 | 17.989 | 0 | 0 | 50.725 | 31.681 | [5 empty] | 0 | 0.32 | 8 | 4.961 | 4.6405 | 2.9893 | 2.7273 | 1.9132 | 38.565
| 22:18 | 0 | 14.754 | 0 | 5 | 0 | 45.131 | 45.773 | 43.477 | 44.487 | 25.514 | 23.682 | 5.616 | 1 | 0 | 57.64 | 53.591 | 46.438 | 18.04 | 0 | 0 | 50.772 | 31.681 | [5 empty] | 0 | 0.644 | 9 | 4.961 | 4.6405 | 2.9893 | 2.7273 | 1.9132 | 38.565
| 22:19 | 0 | 14.809 | 0 | 5 | 0 | 44.094 | 45.364 | 42.166 | 42.894 | 24.953 | 23.629 | 5.634 | 0 | 0 | 57.61 | 53.493 | 46.431 | 18.004 | 0 | 0 | 50.718 | 31.698 | [5 empty] | 0 | 1.2 | 10 | 4.9558 | 4.6355 | 2.9891 | 2.7273 | 1.9082 | 38.5053
| 22:20 | 0 | 14.799 | 0 | 6 | 0 | 42.559 | 43.898 | 41.171 | 41.619 | 23.295 | 23.631 | 5.562 | 0 | 0 | 57.637 | 53.475 | 46.389 | 18.035 | 0 | 0 | 50.723 | 31.728 | [5 empty] | 0 | 0.94 | 11 | 4.9767 | 4.6554 | 2.9899 | 2.7273 | 1.9282 | 38.7435
| 22:21 | 0 | 14.774 | 0 | 5 | 0 | 41.43 | 42.487 | 40.49 | 40.865 | 23.462 | 23.56 | 5.611 | 0 | 0 | 57.594 | 53.498 | 46.365 | 18.035 | 0 | 0 | 50.7 | 31.752 | [5 empty] | 0 | 0.565 | 12 | 4.9625 | 4.6419 | 2.9894 | 2.7273 | 1.9146 | 38.5816
| 22:22 | 0 | 14.744 | 0 | 5 | 0 | 40.65 | 41.473 | 39.803 | 40.25 | 22.373 | 23.53 | 5.606 | 0 | 0 | 57.567 | 53.447 | 46.314 | 17.979 | 0 | 0 | 50.651 | 31.698 | [5 empty] | 0 | 0.4 | 13 | 4.9639 | 4.6433 | 2.9894 | 2.7273 | 1.916 | 38.5982
| 22:23 | 0 | 14.719 | 0 | 5 | 0 | 40.014 | 40.813 | 39.004 | 39.521 | 22.349 | 23.506 | 5.657 | 0 | 0 | 57.521 | 53.447 | 46.223 | 17.932 | 0 | 0 | 50.651 | 31.674 | [5 empty] | 0 | 0.493 | 14 | 4.9491 | 4.6291 | 2.9888 | 2.7273 | 1.9019 | 38.4287
| 22:24 | 0 | 14.749 | 1 | 5 | 0 | 39.243 | 40.138 | 38.234 | 38.775 | 28.378 | 23.462 | 5.714 | 0 | 0 | 57.526 | 53.451 | 46.204 | 18.009 | 0 | 0 | 50.655 | 31.703 | [5 empty] | 0 | 0.468 | 15 | 4.9325 | 4.6134 | 2.9881 | 2.7273 | 1.8861 | 38.2382
| 22:25 | 0 | 14.724 | 0 | 6 | 0 | 47.259 | 41.643 | 37.598 | 38.021 | 38.703 | 23.415 | 5.636 | 0 | 0 | 57.505 | 53.475 | 46.09 | 18.035 | 0 | 0 | 50.679 | 31.654 | [5 empty] | 0 | 9.238 | 16 | 4.9552 | 4.635 | 2.9891 | 2.7273 | 1.9077 | 38.4986
| 22:26 | 0 | 14.749 | 0 | 5 | 0 | 50.034 | 49.439 | 37.036 | 37.435 | 39.219 | 23.391 | 5.814 | 1 | 0 | 57.505 | 53.451 | 45.999 | 18.009 | 0 | 0 | 50.655 | 31.629 | [5 empty] | 0 | 12.599 | 17 | 4.9034 | 4.5857 | 2.987 | 2.7273 | 1.8584 | 37.9008
| 22:27 | 1 | 14.749 | 0 | 5 | 0 | 50.746 | 50.907 | 36.729 | 36.94 | 39.267 | 23.317 | 5.714 | 2 | 0 | 57.459 | 53.43 | 45.976 | 18.035 | 0 | 0 | 50.655 | 31.629 | [5 empty] | 14.749 | 13.806 | 18 | 4.9325 | 4.6134 | 2.9881 | 2.7273 | 1.8861 | 38.2382
| 22:28 | 0 | 14.724 | 0 | 5 | 0 | 51.068 | 51.388 | 37.198 | 36.964 | 39.502 | 23.317 | 5.688 | 1 | 0 | 57.437 | 53.407 | 45.908 | 18.035 | 0 | 0 | 50.632 | 31.629 | [5 empty] | 0 | 14.104 | 19 | 4.9401 | 4.6206 | 2.9885 | 2.7273 | 1.8933 | 38.3253
| 22:29 | 0 | 14.749 | 0 | 5 | 0 | 51.206 | 51.664 | 38.351 | 37.904 | 40.325 | 23.271 | 5.737 | 2 | 0 | 57.437 | 53.36 | 45.861 | 18.009 | 0 | 0 | 50.609 | 31.629 | [5 empty] | 0 | 13.302 | 20 | 4.9258 | 4.607 | 2.9879 | 2.7273 | 1.8797 | 38.1609
| 22:30 | 1 | 14.724 | 0 | 6 | 1 | 51.549 | 51.869 | 39.502 | 39.267 | 41.595 | 23.271 | 5.737 | 2 | 0 | 57.414 | 53.384 | 45.838 | 18.009 | 0 | 0 | 50.632 | 31.629 | [5 empty] | 14.724 | 12.282 | 21 | 4.9258 | 4.607 | 2.9879 | 2.7273 | 1.8797 | 38.1609
| 22:31 | 0 | 14.724 | 0 | 5 | 0 | 51.892 | 52.282 | 40.466 | 40.372 | 42.583 | 23.197 | 5.737 | 1 | 0 | 57.437 | 53.337 | 45.838 | 18.009 | 0 | 0 | 50.609 | 31.703 | [5 empty] | 0 | 11.52 | 0 | 4.9258 | 4.607 | 2.9879 | 2.7273 | 1.8797 | 38.1609
| 22:32 | 0 | 14.724 | 0 | 5 | 0 | 52.053 | 52.557 | 41.006 | 41.054 | 43.616 | 23.222 | 5.788 | 1 | 0 | 57.414 | 53.36 | 45.861 | 17.987 | 0 | 0 | 50.609 | 31.752 | [5 empty] | 0 | 10.999 | 1 | 4.9109 | 4.5929 | 4.8754 | 4.6154 | -0.022503 | -0.45822
| 22:33 | 0 | 14.756 | 0 | 5 | 0 | 52.175 | 52.588 | 41.509 | 41.533 | 43.764 | 23.253 | 5.822 | 2 | 0 | 57.466 | 53.367 | 45.962 | 18.02 | 0 | 0 | 50.639 | 31.784 | [5 empty] | 0 | 10.642 | 2 | 4.901 | 4.5835 | 4.875 | 4.6154 | -0.031914 | -0.65117
| 22:34 | 1 | 14.724 | 1 | 5 | 0 | 52.352 | 52.789 | 41.805 | 41.901 | 44.669 | 23.317 | 5.788 | 1 | 0 | 57.414 | 53.384 | 45.931 | 18.009 | 0 | 0 | 50.585 | 31.728 | [5 empty] | 14.724 | 10.451 | 3 | 4.9109 | 4.5929 | 4.8754 | 4.6154 | -0.022503 | -0.45822
| 22:35 | 0 | 14.724 | 0 | 6 | 0 | 52.581 | 52.994 | 41.946 | 42.042 | 44.876 | 23.317 | 5.714 | 1 | 0 | 57.437 | 53.337 | 45.952 | 18.009 | 0 | 0 | 50.562 | 31.728 | [5 empty] | 0 | 10.539 | 4 | 4.9325 | 4.6134 | 4.8763 | 4.6154 | -0.0020198 | -0.040949
| 22:36 | 0 | 14.774 | 0 | 5 | 0 | 52.856 | 53.337 | 42.135 | 42.253 | 45.518 | 23.271 | 5.763 | 2 | 0 | 57.437 | 53.316 | 46.022 | 18.035 | 0 | 0 | 50.585 | 31.703 | [5 empty] | 0 | 10.603 | 5 | 4.9182 | 4.5998 | 4.8757 | 4.6154 | -0.015583 | -0.31684
| 22:37 | 1 | 14.724 | 0 | 5 | 0 | 52.994 | 53.43 | 42.37 | 42.463 | 46.16 | 23.295 | 5.814 | 1 | 0 | 57.437 | 53.384 | 45.999 | 18.035 | 0 | 0 | 50.585 | 31.703 | [5 empty] | 14.724 | 10.531 | 6 | 4.9034 | 4.5857 | 4.8751 | 4.6154 | -0.0297 | -0.6057
| 22:38 | 0 | 14.724 | 0 | 5 | 0 | 53.199 | 53.612 | 42.463 | 42.628 | 46.48 | 23.295 | 5.866 | 1 | 0 | 57.437 | 53.337 | 46.067 | 18.009 | 0 | 0 | 50.562 | 31.703 | [5 empty] | 0 | 10.571 | 7 | 4.8882 | 4.5713 | 4.8745 | 4.6154 | -0.044093 | -0.90203
| 22:39 | 0 | 14.781 | 0 | 6 | 0 | 53.461 | 53.895 | 42.731 | 42.918 | 47.187 | 23.337 | 5.835 | 2 | 0 | 57.453 | 53.332 | 46.062 | 18.03 | 0 | 0 | 50.604 | 31.723 | [5 empty] | 0 | 10.543 | 8 | 4.8972 | 4.5799 | 4.8748 | 4.6154 | -0.035513 | -0.72515
| 22:40 | 0 | 14.731 | 0 | 5 | 0 | 53.57 | 54.075 | 42.843 | 43.078 | 47.63 | 23.396 | 5.794 | 1 | 0 | 57.416 | 53.342 | 46.095 | 18.04 | 0 | 0 | 50.567 | 31.708 | [5 empty] | 0 | 10.492 | 9 | 4.9092 | 4.5912 | 4.8753 | 4.6154 | -0.024164 | -0.49222
| 22:41 | 1 | 14.701 | 0 | 5 | 0 | 53.841 | 54.208 | 42.956 | 43.262 | 48.016 | 23.342 | 5.763 | 1 | 0 | 57.411 | 53.381 | 46.09 | 18.035 | 0 | 0 | 50.583 | 31.654 | [5 empty] | 14.701 | 10.579 | 10 | 4.9182 | 4.5998 | 4.8757 | 4.6154 | -0.015583 | -0.31684
| 22:42 | 0 | 14.731 | 0 | 5 | 0 | 53.984 | 54.464 | 43.219 | 43.432 | 48.363 | 23.371 | 5.794 | 1 | 0 | 57.439 | 53.342 | 46.118 | 18.065 | 0 | 0 | 50.59 | 31.73 | [5 empty] | 0 | 10.552 | 11 | 4.9092 | 4.5912 | 4.8753 | 4.6154 | -0.024164 | -0.49222
| 22:43 | 0 | 14.706 | 1 | 6 | 1 | 54.075 | 54.602 | 43.339 | 43.549 | 48.709 | 23.42 | 5.794 | 2 | 0 | 57.462 | 53.295 | 46.139 | 18.014 | 0 | 0 | 50.567 | 31.754 | [5 empty] | 0 | 10.526 | 12 | 4.9092 | 4.5912 | 4.8753 | 4.6154 | -0.024164 | -0.49222
| 22:44 | 0 | 14.676 | 0 | 5 | 0 | 54.231 | 54.712 | 43.286 | 43.661 | 49 | 23.317 | 5.739 | 1 | 0 | 57.411 | 53.29 | 46.134 | 18.035 | 0 | 0 | 50.539 | 31.678 | [5 empty] | 0 | 10.57 | 0 | 4.9252 | 4.6064 | 4.876 | 4.6154 | -0.0089398 | -0.18151
| 22:45 | 1 | 14.676 | 0 | 5 | 0 | 54.369 | 54.873 | 43.52 | 43.755 | 49.414 | 23.342 | 5.84 | 1 | 0 | 57.411 | 53.267 | 46.111 | 17.984 | 0 | 0 | 50.515 | 31.701 | [5 empty] | 14.676 | 10.614 | 1 | 4.8958 | 4.5785 | 3.2594 | 3 | 1.5785 | 32.2417
| 22:46 | 0 | 14.676 | 0 | 5 | 0 | 54.483 | 54.964 | 43.661 | 43.896 | 49.712 | 23.342 | 5.814 | 1 | 0 | 57.457 | 53.267 | 46.181 | 17.984 | 0 | 0 | 50.539 | 31.725 | [5 empty] | 0 | 10.587 | 2 | 4.9034 | 4.5857 | 3.2597 | 3 | 1.5857 | 32.3387
| 22:47 | 0 | 14.676 | 0 | 6 | 0 | 54.665 | 55.148 | 43.755 | 44.037 | 50.034 | 23.366 | 5.866 | 2 | 0 | 57.434 | 53.267 | 46.158 | 17.984 | 0 | 0 | 50.539 | 31.678 | [5 empty] | 0 | 10.628 | 3 | 4.8882 | 4.5713 | 3.2591 | 3 | 1.5713 | 32.1444
| 22:48 | 0 | 14.676 | 0 | 5 | 0 | 54.758 | 55.286 | 43.803 | 44.178 | 50.378 | 23.391 | 5.814 | 1 | 0 | 57.457 | 53.267 | 46.181 | 17.984 | 0 | 0 | 50.539 | 31.701 | [5 empty] | 0 | 10.58 | 4 | 4.9034 | 4.5857 | 3.2597 | 3 | 1.5857 | 32.3387
| 22:49 | 1 | 14.676 | 0 | 5 | 0 | 54.803 | 55.4 | 43.92 | 44.295 | 50.263 | 23.437 | 5.814 | 1 | 0 | 57.434 | 53.244 | 46.181 | 18.009 | 0 | 0 | 50.539 | 31.678 | [5 empty] | 14.676 | 10.508 | 5 | 4.9034 | 4.5857 | 3.2597 | 3 | 1.5857 | 32.3387
| 22:50 | 0 | 14.676 | 0 | 5 | 0 | 51.456 | 55.468 | 44.109 | 44.413 | 41.946 | 23.391 | 5.814 | 1 | 0 | 57.457 | 53.244 | 46.228 | 17.984 | 0 | 0 | 50.515 | 31.701 | [5 empty] | 0 | 7.043 | 6 | 4.9034 | 4.5857 | 3.2597 | 3 | 1.5857 | 32.3387
| 22:51 | 0 | 14.676 | 0 | 6 | 0 | 46.456 | 49.047 | 44.25 | 44.552 | 35.883 | 23.366 | 5.966 | 0 | 0 | 57.434 | 53.22 | 46.249 | 18.009 | 0 | 0 | 50.515 | 31.678 | [5 empty] | 0 | 1.904 | 7 | 4.8591 | 4.5436 | 3.2579 | 3 | 1.5436 | 31.7674
| 22:52 | 0 | 14.676 | 0 | 5 | 0 | 45.287 | 46.295 | 44.178 | 44.575 | 33.979 | 23.413 | 5.866 | 1 | 0 | 57.457 | 53.244 | 46.272 | 18.009 | 0 | 0 | 50.515 | 31.678 | [5 empty] | 0 | 0.712 | 8 | 4.8882 | 4.5713 | 3.2591 | 3 | 1.5713 | 32.1444
| 22:53 | 0 | 14.676 | 1 | 5 | 0 | 44.897 | 45.63 | 43.59 | 44.508 | 32.304 | 23.462 | 5.84 | 0 | 0 | 57.434 | 53.244 | 46.249 | 18.009 | 0 | 0 | 50.562 | 31.654 | [5 empty] | 0 | 0.389 | 9 | 4.8958 | 4.5785 | 3.2594 | 3 | 1.5785 | 32.2417
| 22:54 | 0 | 14.676 | 0 | 5 | 0 | 44.295 | 45.24 | 42.25 | 43.262 | 28.28 | 23.413 | 5.788 | 0 | 0 | 57.457 | 53.244 | 46.228 | 17.984 | 0 | 0 | 50.469 | 31.558 | [5 empty] | 0 | 1.033 | 10 | 4.9109 | 4.5929 | 3.26 | 3 | 1.5929 | 32.4354
| 22:55 | 0 | 14.671 | 0 | 6 | 0 | 42.879 | 44.149 | 41.14 | 41.87 | 25.529 | 23.383 | 5.783 | 0 | 0 | 57.407 | 53.239 | 46.244 | 17.979 | 0 | 0 | 50.326 | 31.529 | [5 empty] | 0 | 1.009 | 11 | 4.9124 | 4.5943 | 3.2601 | 3 | 1.5943 | 32.454
| 22:56 | 0 | 14.676 | 0 | 5 | 0 | 41.64 | 42.721 | 40.418 | 40.958 | 24.499 | 23.437 | 5.763 | 0 | 0 | 57.389 | 53.22 | 46.204 | 17.984 | 0 | 0 | 50.24 | 31.534 | [5 empty] | 0 | 0.682 | 12 | 4.9182 | 4.5998 | 3.2603 | 3 | 1.5998 | 32.5281
| 22:57 | 0 | 14.651 | 0 | 5 | 0 | 40.7 | 41.688 | 39.736 | 40.253 | 25.678 | 23.413 | 5.866 | 0 | 0 | 57.345 | 53.244 | 46.134 | 18.009 | 0 | 0 | 50.172 | 31.534 | [5 empty] | 0 | 0.447 | 13 | 4.8882 | 4.5713 | 3.2591 | 3 | 1.5713 | 32.1444
| 22:58 | 0 | 14.651 | 0 | 6 | 0 | 39.947 | 40.793 | 39.007 | 39.571 | 22.403 | 23.391 | 5.763 | 0 | 0 | 57.322 | 53.199 | 46.111 | 18.009 | 0 | 0 | 50.125 | 31.558 | [5 empty] | 0 | 4.794 | 14 | 4.9377 | 4.6183 | 3.2611 | 3 | 1.6183 | 32.7752
| 22:59 | 0 | 14.676 | 0 | 5 | 0 | 39.361 | 40.136 | 38.325 | 38.865 | 20.036 | 23.364 | 5.791 | 0 | 0 | 57.295 | 53.241 | 46.041 | 18.009 | 0 | 0 | 50.053 | 31.534 | [5 empty] | 0 | 11.264 | 15 | 4.9377 | 4.6183 | 3.2611 | 3 | 1.6183 | 32.7752
| 23:00 | 0 | 14.633 | 0 | 6 | 0 | 42.937 | 39.363 | 37.672 | 38.143 | 38.612 | 23.322 | 5.696 | 0 | 0 | 57.279 | 53.155 | 45.978 | 17.967 | 0 | 0 | 49.922 | 31.514 | [5 empty] | 14.628 | 13.158 | 16 | 4.9619 | 4.6413 | 3.2621 | 3 | 1.6413 | 33.0785
| 23:01 | 0 | 14.658 | 0 | 5 | 0 | 48.867 | 47.262 | 37.203 | 37.603 | 39.035 | 23.251 | 5.696 | 0 | 0 | 57.256 | 53.132 | 45.908 | 17.967 | 0 | 0 | 49.899 | 31.514 | [5 empty] | 0 | 13.829 | 17 | 4.9392 | 4.6197 | 3.2611 | 3 | 1.6197 | 32.7935
| 23:02 | 1 | 14.628 | 0 | 6 | 0 | 50.237 | 49.985 | 36.775 | 37.079 | 39.289 | 23.222 | 5.613 | 2 | 0 | 57.208 | 53.127 | 45.766 | 17.937 | 0 | 0 | 49.801 | 31.509 | [5 empty] | 0 | 13.353 | 18 | 4.9319 | 4.6128 | 3.2609 | 3 | 1.6128 | 32.7016
| 23:03 | 0 | 14.651 | 0 | 5 | 0 | 50.697 | 50.856 | 37.033 | 36.868 | 39.313 | 23.172 | 5.691 | 2 | 0 | 57.163 | 53.104 | 45.721 | 17.937 | 0 | 0 | 49.801 | 31.509 | [5 empty] | 14.628 | 12.546 | 19 | 4.9319 | 4.6128 | 3.2609 | 3 | 1.6128 | 32.7016
| 23:04 | 0 | 14.603 | 1 | 5 | 0 | 50.879 | 51.087 | 37.832 | 37.526 | 40.181 | 23.172 | 5.716 | 1 | 0 | 57.163 | 53.15 | 45.698 | 17.937 | 0 | 0 | 49.78 | 31.534 | [5 empty] | 0 | 11.529 | 0 | 4.9025 | 4.5849 | 3.2597 | 3 | 1.5849 | 32.3275
| 23:05 | 1 | 14.628 | 0 | 5 | 1 | 51.246 | 51.477 | 39.124 | 38.7 | 41.121 | 23.15 | 5.716 | 2 | 0 | 57.163 | 53.104 | 45.698 | 17.937 | 0 | 0 | 49.733 | 31.534 | [5 empty] | 0 | 10.886 | 1 | 4.9229 | 4.6042 | 4.5462 | 4.2857 | 0.31852 | 6.4701
| 23:06 | 0 | 14.628 | 0 | 5 | 0 | 51.545 | 51.958 | 40.136 | 40.016 | 42.154 | 23.172 | 5.817 | 2 | 0 | 57.14 | 53.057 | 45.628 | 17.962 | 0 | 0 | 49.733 | 31.509 | [5 empty] | 0 | 10.668 | 2 | 4.9319 | 4.6128 | 4.5466 | 4.2857 | 0.3271 | 6.6323
| 23:07 | 0 | 14.681 | 0 | 6 | 0 | 51.801 | 52.261 | 40.915 | 40.915 | 42.607 | 23.18 | 5.747 | 1 | 0 | 57.144 | 53.064 | 45.656 | 17.942 | 0 | 0 | 49.715 | 31.539 | [5 empty] | 14.651 | 10.544 | 3 | 4.9392 | 4.6197 | 4.5469 | 4.2857 | 0.33402 | 6.7626
| 23:08 | 0 | 14.651 | 0 | 5 | 0 | 52.095 | 52.371 | 41.286 | 41.427 | 43.449 | 23.15 | 5.716 | 1 | 0 | 57.14 | 53.057 | 45.675 | 17.911 | 0 | 0 | 49.687 | 31.485 | [5 empty] | 0 | 10.561 | 4 | 4.9252 | 4.6064 | 4.5463 | 4.2857 | 0.32073 | 6.512
| 23:09 | 1 | 14.651 | 0 | 5 | 0 | 52.371 | 52.737 | 41.733 | 41.827 | 44.2 | 23.15 | 5.691 | 2 | 0 | 57.163 | 53.013 | 45.721 | 17.911 | 0 | 0 | 49.663 | 31.485 | [5 empty] | 0 | 10.6 | 5 | 4.9319 | 4.6128 | 4.5466 | 4.2857 | 0.3271 | 6.6323
| 23:10 | 0 | 14.676 | 0 | 5 | 0 | 52.646 | 52.989 | 42.013 | 42.085 | 44.963 | 23.172 | 5.739 | 1 | 0 | 57.14 | 53.036 | 45.789 | 17.911 | 0 | 0 | 49.663 | 31.485 | [5 empty] | 14.651 | 10.596 | 6 | 4.9101 | 4.5921 | 4.5457 | 4.2857 | 0.30634 | 6.239
| 23:11 | 0 | 14.651 | 0 | 5 | 0 | 52.943 | 53.356 | 42.296 | 42.343 | 45.331 | 23.172 | 5.716 | 1 | 0 | 57.14 | 53.013 | 45.766 | 17.937 | 0 | 0 | 49.642 | 31.46 | [5 empty] | 0 | 10.588 | 7 | 4.9176 | 4.5992 | 4.546 | 4.2857 | 0.31353 | 6.3757
| 23:12 | 1 | 14.651 | 0 | 6 | 0 | 53.15 | 53.563 | 42.485 | 42.554 | 45.836 | 23.222 | 5.791 | 2 | 0 | 57.14 | 52.989 | 45.812 | 17.911 | 0 | 0 | 49.596 | 31.485 | [5 empty] | 0 | 10.564 | 8 | 4.8882 | 4.5713 | 4.5448 | 4.2857 | 0.28558 | 5.8421
| 23:13 | 0 | 14.676 | 0 | 5 | 0 | 53.379 | 53.86 | 42.602 | 42.791 | 46.501 | 23.222 | 5.765 | 1 | 0 | 57.163 | 52.989 | 45.836 | 17.937 | 0 | 0 | 49.596 | 31.509 | [5 empty] | 0 | 10.649 | 9 | 4.8882 | 4.5713 | 4.5448 | 4.2857 | 0.28558 | 5.8421
| 23:14 | 0 | 14.651 | 1 | 5 | 0 | 53.517 | 54.021 | 42.791 | 42.953 | 46.891 | 23.197 | 5.866 | 1 | 0 | 57.163 | 52.989 | 45.903 | 17.937 | 0 | 0 | 49.619 | 31.509 | [5 empty] | 14.676 | 10.6 | 10 | 4.9025 | 4.5849 | 4.5454 | 4.2857 | 0.29914 | 6.1018
| 23:15 | 0 | 14.676 | 0 | 5 | 0 | 53.839 | 54.25 | 43.049 | 43.19 | 47.439 | 23.197 | 5.866 | 1 | 0 | 57.163 | 52.989 | 45.88 | 17.937 | 0 | 0 | 49.619 | 31.509 | [5 empty] | 0 | 10.569 | 11 | 4.8809 | 4.5644 | 4.5445 | 4.2857 | 0.27866 | 5.7091
| 23:16 | 1 | 14.676 | 0 | 5 | 0 | 53.953 | 54.457 | 43.236 | 43.353 | 48.128 | 23.222 | 5.817 | 2 | 0 | 57.163 | 52.989 | 45.88 | 17.937 | 0 | 0 | 49.642 | 31.534 | [5 empty] | 0 | 10.681 | 12 | 4.8809 | 4.5644 | 4.5445 | 4.2857 | 0.27866 | 5.7091
| 23:17 | 0 | 14.701 | 0 | 6 | 0 | 54.159 | 54.525 | 43.284 | 43.59 | 48.541 | 23.246 | 5.891 | 1 | 0 | 57.163 | 53.036 | 45.973 | 17.937 | 0 | 0 | 49.619 | 31.534 | [5 empty] | 0 | 10.633 | 13 | 4.9034 | 4.5857 | 4.5454 | 4.2857 | 0.29997 | 6.1176
| 23:18 | 0 | 14.676 | 0 | 5 | 0 | 54.364 | 54.824 | 43.472 | 43.683 | 48.769 | 23.246 | 5.891 | 1 | 0 | 57.163 | 52.989 | 45.973 | 17.937 | 0 | 0 | 49.572 | 31.556 | [5 empty] | 14.719 | 10.581 | 0 | 4.9197 | 4.6012 | 4.5461 | 4.2857 | 0.31547 | 6.4124
| 23:19 | 0 | 14.676 | 0 | 5 | 1 | 54.481 | 54.961 | 43.59 | 43.848 | 48.884 | 23.246 | 5.814 | 1 | 0 | 57.144 | 53.015 | 45.952 | 17.937 | 0 | 0 | 49.577 | 31.463 | [5 empty] | 0 | 9.226 | 1 | 4.8815 | 4.5649 | 3.116 | 2.8571 | 1.7078 | 34.9846
| 23:20 | 1 | 14.719 | 0 | 5 | 0 | 54.637 | 55.074 | 43.774 | 44.056 | 48.996 | 23.288 | 5.758 | 2 | 0 | 57.227 | 53.078 | 46.083 | 17.954 | 0 | 0 | 49.638 | 31.504 | [5 empty] | 0 | 2.481 | 2 | 4.8972 | 4.5799 | 3.1166 | 2.8571 | 1.7227 | 35.1775
| 23:21 | 0 | 14.749 | 0 | 5 | 0 | 53.428 | 55.239 | 43.968 | 44.202 | 44.037 | 23.342 | 5.889 | 1 | 0 | 57.233 | 53.062 | 46.09 | 18.009 | 0 | 0 | 49.621 | 31.558 | [5 empty] | 0 | 0.829 | 3 | 4.9197 | 4.6012 | 3.1175 | 2.8571 | 1.744 | 35.4504
| 23:22 | 0 | 14.744 | 0 | 5 | 0 | 46.748 | 50.051 | 44.008 | 44.267 | 35.1 | 23.288 | 5.835 | 0 | 0 | 57.206 | 53.034 | 46.083 | 17.979 | 0 | 0 | 49.617 | 31.551 | [5 empty] | 0 | 0.395 | 4 | 4.9415 | 4.6219 | 3.1184 | 2.8571 | 1.7648 | 35.7138
| 23:23 | 0 | 14.719 | 0 | 6 | 0 | 45.189 | 46.267 | 44.243 | 44.36 | 30.421 | 23.337 | 5.758 | 1 | 0 | 57.227 | 53.01 | 46.13 | 17.954 | 0 | 0 | 49.593 | 31.529 | [5 empty] | 0 | 0.94 | 5 | 4.9197 | 4.6012 | 3.1175 | 2.8571 | 1.744 | 35.4504
| 23:24 | 0 | 14.719 | 1 | 5 | 0 | 44.755 | 45.464 | 43.891 | 44.36 | 27.336 | 23.432 | 5.683 | 0 | 0 | 57.183 | 52.987 | 46.13 | 17.979 | 0 | 0 | 49.593 | 31.529 | [5 empty] | 0 | 1.102 | 6 | 4.9197 | 4.6012 | 3.1175 | 2.8571 | 1.744 | 35.4504
| 23:25 | 0 | 14.719 | 0 | 5 | 0 | 44.384 | 45.098 | 42.458 | 43.444 | 23.962 | 23.457 | 5.758 | 0 | 0 | 57.206 | 53.034 | 46.13 | 17.954 | 0 | 0 | 49.593 | 31.455 | [5 empty] | 0 | 0.777 | 7 | 4.9124 | 4.5943 | 3.1172 | 2.8571 | 1.7371 | 35.3621
| 23:26 | 0 | 14.769 | 0 | 5 | 0 | 43.02 | 44.338 | 41.212 | 41.918 | 22.974 | 23.481 | 5.758 | 0 | 0 | 57.183 | 52.987 | 46.083 | 17.954 | 0 | 0 | 49.57 | 31.455 | [5 empty] | 0 | 0.565 | 8 | 4.9197 | 4.6012 | 3.1175 | 2.8571 | 1.744 | 35.4504
| 23:27 | 0 | 14.769 | 0 | 6 | 0 | 41.635 | 42.81 | 40.437 | 40.858 | 22.01 | 23.506 | 5.783 | 0 | 0 | 57.183 | 52.94 | 46.062 | 17.932 | 0 | 0 | 49.547 | 31.455 | [5 empty] | 0 | 0.496 | 9 | 4.9197 | 4.6012 | 3.1175 | 2.8571 | 1.744 | 35.4504
| 23:28 | 0 | 14.744 | 0 | 5 | 0 | 40.765 | 41.635 | 39.825 | 40.2 | 20.637 | 23.528 | 5.758 | 0 | 0 | 57.115 | 52.964 | 46.015 | 17.979 | 0 | 0 | 49.547 | 31.431 | [5 empty] | 0 | 0.472 | 10 | 4.9182 | 4.5998 | 3.1174 | 2.8571 | 1.7427 | 35.4328
| 23:29 | 0 | 14.744 | 0 | 5 | 0 | 40.038 | 40.858 | 39.119 | 39.542 | 20.735 | 23.528 | 5.758 | 0 | 0 | 57.094 | 52.917 | 45.924 | 17.979 | 0 | 0 | 49.547 | 31.431 | [5 empty] | 0 | 1.552 | 11 | 4.9109 | 4.5929 | 3.1171 | 2.8571 | 1.7357 | 35.3444
| 23:30 | 0 | 14.774 | 0 | 6 | 0 | 39.361 | 40.136 | 38.444 | 38.889 | 21.294 | 23.486 | 5.763 | 0 | 0 | 57.142 | 52.945 | 45.952 | 18.009 | 0 | 0 | 49.551 | 31.485 | [5 empty] | 0 | 10.898 | 12 | 4.9252 | 4.6064 | 3.1177 | 2.8571 | 1.7493 | 35.5174
| 23:31 | 0 | 14.774 | 0 | 5 | 0 | 39.76 | 39.454 | 37.763 | 38.208 | 37.009 | 23.486 | 5.788 | 0 | 0 | 57.099 | 52.924 | 45.859 | 18.009 | 0 | 0 | 49.551 | 31.485 | [5 empty] | 14.774 | 13.135 | 13 | 4.9034 | 4.5857 | 3.1168 | 2.8571 | 1.7285 | 35.2522
| 23:32 | 0 | 14.774 | 0 | 6 | 0 | 48.496 | 45.721 | 37.268 | 37.598 | 38.466 | 23.486 | 5.739 | 1 | 0 | 57.076 | 52.945 | 45.791 | 18.009 | 0 | 0 | 49.528 | 31.509 | [5 empty] | 0 | 14.039 | 14 | 4.9034 | 4.5857 | 3.1168 | 2.8571 | 1.7285 | 35.2522
| 23:33 | 1 | 14.774 | 0 | 5 | 0 | 50.24 | 49.964 | 36.823 | 37.105 | 38.631 | 23.437 | 5.814 | 1 | 0 | 57.053 | 52.924 | 45.7 | 17.984 | 0 | 0 | 49.484 | 31.509 | [5 empty] | 0 | 13.864 | 15 | 4.9109 | 4.5929 | 3.1171 | 2.8571 | 1.7357 | 35.3444
| 23:34 | 0 | 14.749 | 0 | 5 | 0 | 50.814 | 50.973 | 36.844 | 36.775 | 38.937 | 23.366 | 5.814 | 2 | 0 | 57.03 | 52.854 | 45.654 | 17.984 | 0 | 0 | 49.484 | 31.509 | [5 empty] | 14.749 | 12.874 | 16 | 4.9109 | 4.5929 | 3.1171 | 2.8571 | 1.7357 | 35.3444
| 23:35 | 0 | 14.774 | 1 | 6 | 0 | 51.11 | 51.432 | 37.622 | 37.246 | 39.595 | 23.366 | 5.788 | 2 | 0 | 57.03 | 52.877 | 45.583 | 18.009 | 0 | 0 | 49.46 | 31.558 | [5 empty] | 0 | 11.809 | 17 | 4.9182 | 4.5998 | 3.1174 | 2.8571 | 1.7427 | 35.4328
| 23:36 | 1 | 14.749 | 0 | 5 | 0 | 51.318 | 51.685 | 38.913 | 38.444 | 40.487 | 23.366 | 5.788 | 1 | 0 | 56.964 | 52.901 | 45.562 | 17.984 | 0 | 0 | 49.484 | 31.534 | [5 empty] | 0 | 11.049 | 18 | 4.9034 | 4.5857 | 3.1168 | 2.8571 | 1.7285 | 35.2522
| 23:37 | 0 | 14.749 | 0 | 5 | 0 | 51.638 | 51.983 | 40.088 | 39.829 | 41.616 | 23.342 | 5.763 | 2 | 0 | 56.987 | 52.854 | 45.562 | 17.962 | 0 | 0 | 49.414 | 31.58 | [5 empty] | 0 | 10.531 | 19 | 4.9034 | 4.5857 | 3.1168 | 2.8571 | 1.7285 | 35.2522
| 23:38 | 0 | 14.749 | 0 | 5 | 0 | 51.89 | 52.259 | 40.911 | 40.841 | 42.298 | 23.366 | 5.814 | 1 | 0 | 56.987 | 52.807 | 45.516 | 17.984 | 0 | 0 | 49.46 | 31.558 | [5 empty] | 14.731 | 10.475 | 20 | 4.9162 | 4.5979 | 3.1174 | 2.8571 | 1.7407 | 35.408
| 23:39 | 0 | 14.749 | 0 | 5 | 0 | 51.937 | 52.487 | 41.334 | 41.406 | 42.956 | 23.342 | 5.814 | 2 | 0 | 56.992 | 52.838 | 45.614 | 17.997 | 0 | 0 | 49.444 | 31.566 | [5 empty] | 0 | 10.536 | 0 | 4.9086 | 4.5907 | 3.1171 | 2.8571 | 1.7335 | 35.316
| 23:40 | 1 | 14.731 | 0 | 6 | 1 | 52.259 | 52.578 | 41.667 | 41.784 | 43.334 | 23.298 | 5.77 | 1 | 0 | 56.941 | 52.786 | 45.586 | 17.942 | 0 | 0 | 49.393 | 31.512 | [5 empty] | 0 | 10.553 | 1 | 4.9162 | 4.5979 | 4.2602 | 4 | 0.59786 | 12.1612
| 23:41 | 0 | 14.706 | 0 | 5 | 0 | 52.578 | 52.877 | 41.97 | 42.042 | 44.531 | 23.347 | 5.796 | 1 | 0 | 56.941 | 52.74 | 45.609 | 17.916 | 0 | 0 | 49.369 | 31.49 | [5 empty] | 14.739 | 10.527 | 2 | 4.8914 | 4.5743 | 4.2592 | 4 | 0.57434 | 11.7417
| 23:42 | 0 | 14.681 | 0 | 5 | 0 | 52.877 | 53.176 | 42.135 | 42.324 | 44.991 | 23.347 | 5.77 | 1 | 0 | 56.964 | 52.81 | 45.7 | 17.942 | 0 | 0 | 49.369 | 31.512 | [5 empty] | 0 | 10.637 | 3 | 4.9086 | 4.5907 | 4.2599 | 4 | 0.59067 | 12.0333
| 23:43 | 1 | 14.739 | 0 | 5 | 0 | 53.069 | 53.458 | 42.425 | 42.542 | 45.525 | 23.378 | 5.855 | 2 | 0 | 56.971 | 52.77 | 45.686 | 17.949 | 0 | 0 | 49.423 | 31.568 | [5 empty] | 0 | 10.493 | 4 | 4.8839 | 4.5671 | 4.2589 | 4 | 0.56714 | 11.6125
| 23:44 | 0 | 14.681 | 0 | 6 | 0 | 53.337 | 53.748 | 42.487 | 42.7 | 46.274 | 23.42 | 5.796 | 1 | 0 | 56.919 | 52.763 | 45.656 | 17.916 | 0 | 0 | 49.369 | 31.536 | [5 empty] | 0 | 10.605 | 5 | 4.8935 | 4.5763 | 4.2593 | 4 | 0.57627 | 11.7764
| 23:45 | 0 | 14.714 | 1 | 5 | 0 | 53.482 | 53.939 | 42.638 | 42.989 | 46.877 | 23.452 | 5.881 | 2 | 0 | 56.994 | 52.817 | 45.801 | 17.949 | 0 | 0 | 49.423 | 31.544 | [5 empty] | 14.714 | 10.6 | 6 | 4.8839 | 4.5671 | 4.2589 | 4 | 0.56714 | 11.6125
| 23:46 | 0 | 14.681 | 0 | 5 | 0 | 53.68 | 54.093 | 42.865 | 43.075 | 47.168 | 23.442 | 5.848 | 1 | 0 | 56.964 | 52.74 | 45.77 | 17.916 | 0 | 0 | 49.346 | 31.49 | [5 empty] | 0 | 10.596 | 7 | 4.9229 | 4.6042 | 4.2605 | 4 | 0.60423 | 12.2739
| 23:47 | 1 | 14.714 | 0 | 5 | 0 | 53.895 | 54.306 | 43.106 | 43.295 | 48.116 | 23.452 | 5.881 | 1 | 0 | 57.017 | 52.747 | 45.824 | 17.949 | 0 | 0 | 49.376 | 31.522 | [5 empty] | 0 | 10.638 | 8 | 4.943 | 4.6233 | 4.2613 | 4 | 0.62333 | 12.6104
| 23:48 | 0 | 14.681 | 0 | 5 | 0 | 54.023 | 54.506 | 43.334 | 43.427 | 48.062 | 23.42 | 5.747 | 1 | 0 | 56.964 | 52.716 | 45.815 | 17.916 | 0 | 0 | 49.346 | 31.49 | [5 empty] | 0 | 10.631 | 9 | 4.9377 | 4.6183 | 4.2611 | 4 | 0.61835 | 12.5229
| 23:49 | 0 | 14.714 | 0 | 6 | 0 | 54.261 | 54.695 | 43.413 | 43.623 | 48.391 | 23.523 | 5.678 | 2 | 0 | 56.994 | 52.726 | 45.824 | 17.949 | 0 | 0 | 49.353 | 31.544 | [5 empty] | 14.688 | 10.608 | 10 | 4.9505 | 4.6305 | 4.2616 | 4 | 0.63053 | 12.7365
| 23:50 | 0 | 14.681 | 0 | 5 | 0 | 54.436 | 54.803 | 43.475 | 43.805 | 48.956 | 23.467 | 5.696 | 1 | 0 | 56.964 | 52.763 | 45.861 | 17.942 | 0 | 0 | 49.346 | 31.512 | [5 empty] | 0 | 10.672 | 11 | 4.943 | 4.6233 | 4.2613 | 4 | 0.62333 | 12.6104
| 23:51 | 1 | 14.688 | 0 | 5 | 0 | 54.513 | 54.994 | 43.623 | 43.905 | 49.309 | 23.523 | 5.652 | 1 | 0 | 56.994 | 52.747 | 45.892 | 17.949 | 0 | 0 | 49.4 | 31.497 | [5 empty] | 0 | 9.684 | 12 | 4.9604 | 4.6399 | 4.262 | 4 | 0.63994 | 12.9008
| 23:52 | 0 | 14.714 | 0 | 5 | 0 | 54.695 | 55.085 | 43.764 | 44.023 | 49.561 | 23.499 | 5.678 | 1 | 0 | 57.017 | 52.726 | 45.915 | 17.949 | 0 | 0 | 49.353 | 31.497 | [5 empty] | 0 | 2.572 | 13 | 4.9872 | 4.6654 | 4.2631 | 4 | 0.6654 | 13.3421
| 23:53 | 0 | 14.681 | 0 | 5 | 0 | 53.771 | 55.309 | 43.85 | 44.087 | 45.677 | 23.467 | 5.618 | 1 | 0 | 56.964 | 52.672 | 45.908 | 17.891 | 0 | 0 | 49.302 | 31.49 | [5 empty] | 0 | 0.897 | 14 | 4.9671 | 4.6463 | 4.2623 | 4 | 0.6463 | 13.0116
| 23:54 | 0 | 14.714 | 1 | 6 | 0 | 46.877 | 50.455 | 44.047 | 44.305 | 37.538 | 23.523 | 5.526 | 1 | 0 | 56.971 | 52.679 | 45.938 | 17.876 | 0 | 0 | 49.376 | 31.522 | [5 empty] | 0 | 0.416 | 0 | 4.9505 | 4.6305 | 4.2616 | 4 | 0.63053 | 12.7365
| 23:55 | 0 | 14.681 | 0 | 5 | 1 | 45.219 | 46.389 | 44.015 | 44.322 | 32.5 | 23.491 | 5.595 | 0 | 0 | 56.964 | 52.695 | 45.952 | 17.916 | 0 | 0 | 49.302 | 31.49 | [5 empty] | 0 | 0.941 | 1 | 4.9453 | 4.6255 | 12.2614 | 12 | -7.3745 | -149.1206
| 23:56 | 0 | 14.714 | 0 | 5 | 0 | 44.769 | 45.502 | 43.836 | 44.353 | 28.533 | 23.548 | 5.652 | 0 | 0 | 56.994 | 52.702 | 45.938 | 17.949 | 0 | 0 | 49.332 | 31.522 | [5 empty] | 0 | 0.73 | 2 | 4.9604 | 4.6399 | 12.2616 | 12 | -7.3601 | -148.3752
| 23:57 | 0 | 14.656 | 0 | 5 | 0 | 44.346 | 45.105 | 42.511 | 43.405 | 26.887 | 23.467 | 5.67 | 0 | 0 | 56.964 | 52.649 | 45.952 | 17.916 | 0 | 0 | 49.302 | 31.49 | [5 empty] | 4409.0592 | 8.2223 | 3 | 4.7285 | 4.4195 | 12.262 | 12 | -7.5805 | -160.3163
| 23:58 | 0 | 14.739 | 0 | 6 | 0 | 43.059 | 44.422 | 41.25 | 41.98 | 25.86 | 23.452 | 5.652 | 1 | 0 | 56.971 | 52.679 | 45.938 | 17.949 | 0 | 0 | 49.309 | 31.522 | [5 empty] | 0 | 0 | 4 | 6.5964 | 6.195 | 12.2526 | 12 | -5.805 | -88.0025
| 23:59 | 0 | 14.681 | 0 | 5 | 0 | 41.667 | 42.865 | 40.396 | 40.937 | 23.177 | 23.42 | 5.618 | 0 | 0 | 56.9 | 52.651 | 45.819 | 17.894 | 0 | 0 | 49.281 | 31.443 | [5 empty] | #REF! | #REF! | 0 | #REF! | #REF! | 12.3283 | 12 | #REF! | #REF!
| 0:00 | 0 | 14.746 | 0 | 5 | 0 | 40.791 | 41.683 | 39.779 | 40.298 | 20.642 | 23.484 | 5.763 | 0 | 0 | 56.982 | 52.735 | 45.903 | 17.984 | 0 | 0 | 49.365 | 31.531
2009-01-15 | 1441 | 300 | 14.6969 | 1.43 | 7774 | 85 | 49.5214 |  |  | 41.2992 | 40.7274 | 24.2697 | 6.4145 | 1379 | 6 |  |  |  | 18.1736 | 71 | 4 |  |  | 4.266 | 0:51 | 8.371 | 12:01 | 4.105 | #REF!
|  | 2 | [29 empty] | #REF! | #REF! |  | 86 | #REF! | #REF!