## Therm118
Windmill Logger - THERMAL2.IMS
File opened at 00:00:01 Sun 26 Oct 2008
File closed at 01:00:02 Mon 27 Oct 2008
Date | Time | Boiler_Gas | Gas_MeterT | Boiler_Elec | Boiler_Flow | Boiler_Heat | Boiler_FlowT | Rads_In | Rads_Out | Boiler_Retur | Flue_Gas | Kitchen | Outside | Rain_Gauge | DHW_Coil_Hea | DHW_Coil_In | DHW_Cylinder | DHW_Coil_Out | DHW_Ambient | DHW_Flow | DHW_Heat | DHW_Out | DHW_In | OT min | t OT min | OT max | t OT max | T swing | Wtd._Meter_T | Delta T | Time Interval | T.H. Plus | W.H.L + | Total Heat | Water Ht. | Gain + | Gain + %
Days | Secs | cubic_feet | Celsius | kWh | litres | kWh | Celsius | Celsius | Celsius | Celsius | Celsius | Celsius | Celsius | events | kWh | Celsius | Celsius | Celsius | Celsius | litres | kWh | Celsius | Celsius | Celsius | hh:mm:ss | Celsius | hh:mm:ss | Kelvin | Celsius |  | Minutes | kW | kW | kW | kW | kW | %
10/26/08 | 0:00 | 0 | 17.906 | 0 | 5 | 0 | 37.354 | 42.358 | 34.816 | 34.768 | 32.96 | 24.298 | 14.746 | 0 | 0 | 62.722 | 59.805 | 52.438 | 20.426 | 0 | 0 | 60.57 | 36.304 | [5 empty] | 0 | 2.586 | 0 | 2.3024 | 2.1133 | 0.1543 | 0 | 2.1133 | 91.7885
10/26/08 | 0:01 | 0 | 17.939 | 0 | 4 | 0 | 36.139 | 37.103 | 35.388 | 35.622 | 32.328 | 24.33 | 14.678 | 1 | 0 | 62.722 | 59.805 | 52.459 | 20.404 | 0 | 0 | 60.613 | 36.256 | [5 empty] | 0 | 0.517 | 1 | 2.3222 | 2.1321 | 2.1551 | 2 | 0.13213 | 5.6899
10/26/08 | 0:02 | 0 | 17.964 | 0 | 4 | 0 | 36.186 | 36.469 | 35.622 | 36.115 | 31.676 | 24.281 | 14.656 | 0 | 0 | 62.742 | 59.805 | 52.529 | 20.404 | 0 | 0 | 60.659 | 36.28 | [5 empty] | 0 | 0.071 | 2 | 2.3286 | 2.1382 | 2.1554 | 2 | 0.13822 | 5.9358
10/26/08 | 0:03 | 0 | 17.964 | 0 | 4 | 0 | 36.373 | 36.61 | 34.988 | 36.163 | 30.712 | 24.281 | 14.555 | 0 | 0 | 62.722 | 59.785 | 52.529 | 20.426 | 0 | 0 | 60.659 | 36.256 | [5 empty] | 0 | 0.21 | 3 | 2.358 | 2.1662 | 2.1566 | 2 | 0.16618 | 7.0474
10/26/08 | 0:04 | 0 | 17.964 | 0 | 5 | 0 | 36.069 | 36.679 | 33.811 | 34.964 | 31.34 | 24.281 | 14.606 | 0 | 0 | 62.722 | 59.805 | 52.506 | 20.426 | 0 | 0 | 60.682 | 36.256 | [5 empty] | 0 | 1.105 | 4 | 2.3431 | 2.1521 | 2.1559 | 2 | 0.15206 | 6.4896
10/26/08 | 0:05 | 0 | 17.932 | 0 | 4 | 0 | 34.84 | 36.038 | 33.194 | 33.993 | 29.982 | 24.249 | 14.646 | 0 | 0 | 62.646 | 59.755 | 52.522 | 20.372 | 0 | 0 | 60.583 | 36.249 | [5 empty] | 0 | 0.847 | 5 | 2.3315 | 2.141 | 2.1555 | 2 | 0.14099 | 6.0471
10/26/08 | 0:06 | 0 | 17.964 | 0 | 5 | 0 | 33.976 | 34.847 | 33.012 | 33.436 | 28.93 | 24.281 | 14.631 | 0 | 0 | 62.699 | 59.762 | 52.506 | 20.404 | 0 | 0 | 60.613 | 36.28 | [5 empty] | 0 | 0.54 | 6 | 2.3359 | 2.1451 | 2.1557 | 2 | 0.14514 | 6.2135
10/26/08 | 0:07 | 0 | 17.964 | 0 | 4 | 0 | 33.483 | 34.072 | 32.967 | 33.46 | 29.028 | 24.305 | 14.656 | 0 | 0 | 62.653 | 59.785 | 52.529 | 20.404 | 0 | 0 | 60.682 | 36.232 | [5 empty] | 0 | 0.023 | 7 | 2.3286 | 2.1382 | 2.1554 | 2 | 0.13822 | 5.9358
10/26/08 | 0:08 | 0 | 17.989 | 0 | 4 | 0 | 33.436 | 33.718 | 32.708 | 33.318 | 27.437 | 24.234 | 14.631 | 0 | 0 | 62.653 | 59.716 | 52.476 | 20.394 | 0 | 0 | 60.606 | 36.131 | [5 empty] | 0 | 0.118 | 8 | 2.3359 | 2.1451 | 2.1557 | 2 | 0.14514 | 6.2135
10/26/08 | 0:09 | 0 | 17.989 | 1 | 5 | 0 | 34.823 | 33.718 | 32.279 | 32.874 | 33.295 | 24.256 | 14.704 | 0 | 0 | 62.63 | 59.693 | 52.459 | 20.38 | 0 | 0 | 60.636 | 36.115 | [5 empty] | 0 | 1.949 | 9 | 2.3146 | 2.1249 | 2.1548 | 2 | 0.12493 | 5.3976
10/26/08 | 0:10 | 0 | 18.014 | 0 | 4 | 0 | 43.446 | 39.382 | 31.919 | 32.399 | 33.811 | 24.21 | 14.852 | 0 | 0 | 62.63 | 59.673 | 52.438 | 20.38 | 0 | 0 | 60.547 | 36.115 | [5 empty] | 0 | 11.047 | 10 | 2.2715 | 2.084 | 2.153 | 2 | 0.083966 | 3.6965
10/26/08 | 0:11 | 0 | 17.989 | 0 | 5 | 0 | 45.054 | 44.386 | 31.605 | 32.014 | 33.811 | 24.185 | 14.827 | 2 | 0 | 62.61 | 59.673 | 52.392 | 20.404 | 0 | 0 | 60.478 | 36.045 | [5 empty] | 0 | 13.04 | 11 | 2.2788 | 2.0909 | 2.1533 | 2 | 0.090886 | 3.9884
10/26/08 | 0:12 | 1 | 17.989 | 0 | 4 | 0 | 45.513 | 45.443 | 31.605 | 31.821 | 34.048 | 24.185 | 14.804 | 1 | 0 | 62.564 | 59.673 | 52.324 | 20.426 | 0 | 0 | 60.501 | 36.021 | [5 empty] | 17.989 | 13.692 | 12 | 2.2855 | 2.0973 | 2.1536 | 2 | 0.097253 | 4.2553
10/26/08 | 0:13 | 0 | 17.964 | 0 | 4 | 0 | 45.88 | 45.927 | 32.135 | 32.014 | 34.565 | 24.197 | 14.766 | 2 | 0 | 62.601 | 59.641 | 52.336 | 20.416 | 0 | 0 | 60.492 | 36.033 | [5 empty] | 0 | 13.866 | 13 | 2.2965 | 2.1078 | 2.1541 | 2 | 0.10777 | 4.6928
10/26/08 | 0:14 | 0 | 17.989 | 0 | 4 | 0 | 46.477 | 46.34 | 32.708 | 32.708 | 35.6 | 24.161 | 14.852 | 2 | 0 | 62.612 | 59.652 | 52.324 | 20.429 | 0 | 0 | 60.437 | 36.045 | [5 empty] | 0 | 13.769 | 14 | 2.2715 | 2.084 | 2.153 | 2 | 0.083966 | 3.6965
10/26/08 | 0:15 | 0 | 17.989 | 0 | 4 | 0 | 46.982 | 46.937 | 33.507 | 33.321 | 36.54 | 24.161 | 14.779 | 2 | 0 | 62.589 | 59.673 | 52.324 | 20.404 | 0 | 0 | 60.458 | 36.045 | [5 empty] | 0 | 13.661 | 15 | 2.2928 | 2.1042 | 2.1539 | 2 | 0.10417 | 4.5436
10/26/08 | 0:16 | 0 | 17.964 | 0 | 5 | 0 | 39.664 | 47.096 | 34.519 | 34.306 | 33.625 | 24.161 | 14.704 | 1 | 0 | 62.589 | 59.673 | 52.324 | 20.38 | 0 | 0 | 60.415 | 36.045 | [5 empty] | 0 | 5.358 | 16 | 2.3146 | 2.1249 | 2.1548 | 2 | 0.12493 | 5.3976
10/26/08 | 0:17 | 0 | 17.959 | 0 | 4 | 0 | 36.371 | 38.509 | 35.172 | 35.218 | 31.745 | 24.18 | 14.797 | 0 | 0 | 62.585 | 59.646 | 52.366 | 20.375 | 0 | 0 | 60.387 | 35.993 | [5 empty] | 0 | 1.153 | 17 | 2.2875 | 2.0992 | 2.1537 | 2 | 0.09919 | 4.3362
10/26/08 | 0:18 | 0 | 17.964 | 0 | 4 | 0 | 36.141 | 36.54 | 35.67 | 36.069 | 33.201 | 24.185 | 14.877 | 0 | 0 | 62.612 | 59.719 | 52.438 | 20.404 | 0 | 0 | 60.458 | 36.021 | [5 empty] | 0 | 0.072 | 18 | 2.2642 | 2.077 | 2.1528 | 2 | 0.077046 | 3.4028
10/26/08 | 0:19 | 0 | 17.964 | 0 | 4 | 0 | 36.399 | 36.61 | 35.622 | 36.421 | 30.376 | 24.234 | 14.827 | 0 | 0 | 62.612 | 59.673 | 52.438 | 20.404 | 0 | 0 | 60.415 | 35.976 | [5 empty] | 0 | -0.022 | 19 | 2.2788 | 2.0909 | 2.1533 | 2 | 0.090886 | 3.9884
10/26/08 | 0:20 | 0 | 17.989 | 1 | 5 | 0 | 36.469 | 36.82 | 34.447 | 35.811 | 32.377 | 24.185 | 14.827 | 0 | 0 | 62.589 | 59.607 | 52.462 | 20.404 | 0 | 0 | 60.415 | 35.976 | [5 empty] | 0 | 0.658 | 20 | 2.2788 | 2.0909 | 2.1533 | 2 | 0.090886 | 3.9884
10/26/08 | 0:21 | 0 | 17.964 | 0 | 4 | 0 | 35.529 | 36.658 | 33.531 | 34.495 | 31.22 | 24.234 | 14.952 | 0 | 0 | 62.589 | 59.652 | 52.485 | 20.404 | 0 | 0 | 60.458 | 35.952 | [5 empty] | 0 | 1.034 | 21 | 2.2424 | 2.0563 | 2.1519 | 2 | 0.056286 | 2.5101
10/26/08 | 0:22 | 0 | 17.939 | 0 | 5 | 0 | 34.402 | 35.481 | 33.18 | 33.72 | 30.955 | 24.21 | 14.877 | 0 | 0 | 62.589 | 59.673 | 52.462 | 20.429 | 0 | 0 | 60.415 | 35.952 | [5 empty] | 0 | 0.682 | 22 | 2.2642 | 2.077 | 2.1528 | 2 | 0.077046 | 3.4028
10/26/08 | 0:23 | 0 | 17.989 | 0 | 4 | 0 | 33.742 | 34.471 | 32.943 | 33.438 | 30.546 | 24.114 | 14.927 | 0 | 0 | 62.566 | 59.607 | 52.438 | 20.38 | 0 | 0 | 60.369 | 35.952 | [5 empty] | 0 | 0.304 | 23 | 2.2497 | 2.0632 | 2.1522 | 2 | 0.063206 | 2.8096
10/26/08 | 0:24 | 0 | 17.989 | 0 | 4 | 0 | 33.462 | 33.931 | 32.943 | 33.438 | 29.727 | 24.234 | 14.852 | 0 | 0 | 62.544 | 59.63 | 52.485 | 20.429 | 0 | 0 | 60.346 | 35.952 | [5 empty] | 0 | 0.024 | 24 | 2.2715 | 2.084 | 2.153 | 2 | 0.083966 | 3.6965
10/26/08 | 0:25 | 0 | 17.959 | 0 | 5 | 0 | 33.314 | 33.668 | 32.539 | 33.244 | 30.011 | 24.156 | 15.02 | 1 | 0 | 62.516 | 59.579 | 52.41 | 20.375 | 0 | 0 | 60.342 | 35.875 | [5 empty] | 0 | 0.07 | 25 | 2.2226 | 2.0375 | 2.1511 | 2 | 0.037464 | 1.6856
10/26/08 | 0:26 | 1 | 17.959 | 0 | 4 | 0 | 41.609 | 33.926 | 32.105 | 32.728 | 33.668 | 24.131 | 14.97 | 0 | 0 | 62.493 | 59.557 | 52.366 | 20.375 | 0 | 0 | 60.387 | 35.83 | [5 empty] | 17.959 | 8.881 | 26 | 2.2371 | 2.0513 | 2.1517 | 2 | 0.051304 | 2.2933
10/26/08 | 0:27 | 0 | 17.989 | 0 | 5 | 0 | 44.596 | 43.331 | 31.75 | 32.279 | 33.79 | 24.139 | 14.927 | 0 | 0 | 62.544 | 59.561 | 52.371 | 20.429 | 0 | 0 | 60.437 | 35.88 | [5 empty] | 0 | 12.317 | 27 | 2.2497 | 2.0632 | 2.1522 | 2 | 0.063206 | 2.8096
10/26/08 | 0:28 | 0 | 17.989 | 0 | 4 | 0 | 45.56 | 45.17 | 31.558 | 31.968 | 33.931 | 24.139 | 14.827 | 2 | 0 | 62.521 | 59.541 | 52.28 | 20.404 | 0 | 0 | 60.392 | 35.88 | [5 empty] | 0 | 13.592 | 28 | 2.2788 | 2.0909 | 2.1533 | 2 | 0.090886 | 3.9884
10/26/08 | 0:29 | 1 | 17.964 | 0 | 4 | 1 | 45.836 | 45.836 | 31.845 | 31.845 | 34.306 | 24.139 | 14.975 | 2 | 0 | 62.498 | 59.584 | 52.256 | 20.404 | 0 | 0 | 60.392 | 35.88 | [5 empty] | 17.964 | 13.991 | 29 | 2.2357 | 2.0499 | 2.1516 | 2 | 0.04992 | 2.2329
10/26/08 | 0:30 | 0 | 17.964 | 0 | 5 | 0 | 46.041 | 46.134 | 32.399 | 32.399 | 35.153 | 24.139 | 14.952 | 1 | 0 | 62.498 | 59.561 | 52.256 | 20.404 | 0 | 0 | 60.415 | 35.859 | [5 empty] | 0 | 13.642 | 0 | 2.2424 | 2.0563 | 2.1519 | 2 | 0.056286 | 2.5101
10/26/08 | 0:31 | 0 | 17.964 | 1 | 4 | 0 | 46.706 | 46.431 | 33.039 | 32.991 | 36.234 | 24.161 | 14.902 | 2 | 0 | 62.477 | 59.63 | 52.256 | 20.429 | 0 | 0 | 60.392 | 35.859 | [5 empty] | 0 | 13.715 | 1 | 2.2569 | 2.0701 | 1.9706 | 1.8182 | 0.25194 | 11.1631
10/26/08 | 0:32 | 0 | 17.964 | 0 | 4 | 0 | 43.331 | 47.028 | 34.024 | 33.837 | 34.988 | 24.139 | 15 | 1 | 0 | 62.521 | 59.652 | 52.256 | 20.404 | 0 | 0 | 60.369 | 35.88 | [5 empty] | 0 | 9.494 | 2 | 2.2284 | 2.043 | 1.9695 | 1.8182 | 0.22482 | 10.0888
10/26/08 | 0:33 | 0 | 17.939 | 0 | 4 | 0 | 36.916 | 40.958 | 34.823 | 34.895 | 32.424 | 24.197 | 15.038 | 1 | 0 | 62.489 | 59.62 | 52.291 | 20.441 | 0 | 0 | 60.337 | 35.895 | [5 empty] | 0 | 2.021 | 3 | 2.2173 | 2.0325 | 1.969 | 1.8182 | 0.2143 | 9.6647
10/26/08 | 0:34 | 0 | 17.989 | 0 | 4 | 0 | 36.072 | 36.751 | 35.459 | 35.789 | 34.849 | 24.21 | 15.076 | 0 | 0 | 62.523 | 59.675 | 52.396 | 20.475 | 0 | 0 | 60.506 | 35.93 | [5 empty] | 0 | 0.283 | 4 | 2.2063 | 2.022 | 1.9686 | 1.8182 | 0.20378 | 9.2365
10/26/08 | 0:35 | 0 | 17.989 | 0 | 5 | 0 | 36.258 | 36.447 | 35.6 | 36.351 | 34.168 | 24.234 | 15.076 | 0 | 0 | 62.523 | 59.632 | 52.417 | 20.453 | 0 | 0 | 60.483 | 35.93 | [5 empty] | 0 | -0.093 | 5 | 2.2063 | 2.022 | 1.9686 | 1.8182 | 0.20378 | 9.2365
10/26/08 | 0:36 | 0 | 17.964 | 0 | 4 | 0 | 36.423 | 36.634 | 34.99 | 36.258 | 32.591 | 24.21 | 15.05 | 0 | 0 | 62.523 | 59.609 | 52.326 | 20.404 | 0 | 0 | 60.417 | 35.93 | [5 empty] | 0 | 0.165 | 6 | 2.2138 | 2.0292 | 1.9689 | 1.8182 | 0.21098 | 9.53
10/26/08 | 0:37 | 0 | 17.964 | 0 | 4 | 0 | 36.072 | 36.706 | 33.861 | 35.084 | 31.414 | 24.185 | 14.902 | 0 | 0 | 62.523 | 59.586 | 52.396 | 20.453 | 0 | 0 | 60.437 | 35.93 | [5 empty] | 0 | 0.988 | 7 | 2.2569 | 2.0701 | 1.9706 | 1.8182 | 0.25194 | 11.1631
10/26/08 | 0:38 | 0 | 18.022 | 0 | 5 | 0 | 34.926 | 36.007 | 33.211 | 33.986 | 32.553 | 24.195 | 15.131 | 0 | 0 | 62.553 | 59.661 | 52.471 | 20.485 | 0 | 0 | 60.536 | 35.962 | [5 empty] | 0 | 0.94 | 8 | 2.1903 | 2.0067 | 1.9679 | 1.8182 | 0.18856 | 8.6089
10/26/08 | 0:39 | 0 | 17.964 | 0 | 4 | 0 | 33.931 | 34.778 | 32.945 | 33.462 | 29.847 | 24.185 | 15 | 0 | 0 | 62.48 | 59.609 | 52.396 | 20.453 | 0 | 0 | 60.483 | 35.907 | [5 empty] | 0 | 0.469 | 9 | 2.2284 | 2.043 | 1.9695 | 1.8182 | 0.22482 | 10.0888
10/26/08 | 0:40 | 0 | 17.964 | 0 | 5 | 0 | 33.438 | 33.979 | 32.828 | 33.297 | 29.391 | 24.139 | 15.05 | 0 | 0 | 62.48 | 59.541 | 52.417 | 20.429 | 0 | 0 | 60.46 | 35.883 | [5 empty] | 0 | 0.141 | 10 | 2.2138 | 2.0292 | 1.9689 | 1.8182 | 0.21098 | 9.53
10/26/08 | 0:41 | 0 | 18.014 | 0 | 4 | 0 | 33.273 | 33.579 | 32.57 | 33.18 | 29.317 | 24.163 | 15.199 | 1 | 0 | 62.457 | 59.563 | 52.396 | 20.429 | 0 | 0 | 60.417 | 35.883 | [5 empty] | 0 | 0.093 | 11 | 2.1705 | 1.9879 | 1.9671 | 1.8182 | 0.16973 | 7.8203
10/26/08 | 0:42 | 0 | 17.964 | 1 | 4 | 0 | 37.433 | 33.438 | 32.162 | 32.804 | 33.273 | 24.163 | 15.098 | 0 | 0 | 62.457 | 59.52 | 52.326 | 20.429 | 0 | 0 | 60.348 | 35.883 | [5 empty] | 0 | 4.629 | 12 | 2.1999 | 2.0159 | 1.9683 | 1.8182 | 0.19769 | 8.9866
10/26/08 | 0:43 | 1 | 17.989 | 0 | 5 | 0 | 43.92 | 40.817 | 31.728 | 32.402 | 33.627 | 24.163 | 15.076 | 0 | 0 | 62.411 | 59.541 | 52.303 | 20.475 | 0 | 0 | 60.348 | 35.859 | [5 empty] | 17.989 | 11.518 | 13 | 2.2063 | 2.022 | 1.9686 | 1.8182 | 0.20378 | 9.2365
10/26/08 | 0:44 | 0 | 17.989 | 0 | 4 | 0 | 45.194 | 44.622 | 31.485 | 31.968 | 33.768 | 24.065 | 15.076 | 1 | 0 | 62.457 | 59.563 | 52.28 | 20.453 | 0 | 0 | 60.326 | 35.859 | [5 empty] | 0 | 13.226 | 14 | 2.2063 | 2.022 | 1.9686 | 1.8182 | 0.20378 | 9.2365
10/26/08 | 0:45 | 0 | 17.989 | 0 | 5 | 0 | 45.425 | 45.469 | 31.558 | 31.752 | 34.096 | 24.114 | 15.05 | 2 | 0 | 62.388 | 59.474 | 52.259 | 20.429 | 0 | 0 | 60.348 | 35.907 | [5 empty] | 0 | 13.673 | 15 | 2.2138 | 2.0292 | 1.9689 | 1.8182 | 0.21098 | 9.53
10/26/08 | 0:46 | 1 | 17.989 | 0 | 4 | 0 | 45.768 | 45.7 | 32.257 | 32.112 | 34.895 | 24.09 | 15.05 | 2 | 0 | 62.388 | 59.497 | 52.189 | 20.453 | 0 | 0 | 60.259 | 35.883 | [5 empty] | 17.989 | 13.656 | 16 | 2.2138 | 2.0292 | 1.9689 | 1.8182 | 0.21098 | 9.53
10/26/08 | 0:47 | 0 | 17.989 | 0 | 4 | 0 | 46.295 | 46.228 | 32.756 | 32.732 | 34.426 | 24.065 | 15 | 1 | 0 | 62.411 | 59.497 | 52.235 | 20.453 | 0 | 0 | 60.259 | 35.883 | [5 empty] | 0 | 13.563 | 17 | 2.2284 | 2.043 | 1.9695 | 1.8182 | 0.22482 | 10.0888
10/26/08 | 0:48 | 0 | 18.04 | 0 | 4 | 0 | 37.105 | 43.779 | 33.696 | 33.438 | 29.945 | 24.09 | 15 | 1 | 0 | 62.388 | 59.452 | 52.189 | 20.429 | 0 | 0 | 60.214 | 35.859 | [5 empty] | 0 | 3.667 | 18 | 2.2284 | 2.043 | 1.9695 | 1.8182 | 0.22482 | 10.0888
10/26/08 | 0:49 | 0 | 18.047 | 0 | 5 | 0 | 35.091 | 36.524 | 34.644 | 34.55 | 29.977 | 24.121 | 15.206 | 0 | 0 | 62.395 | 59.481 | 52.289 | 20.461 | 0 | 0 | 60.266 | 35.866 | [5 empty] | 0 | 0.541 | 19 | 2.1684 | 1.986 | 1.9671 | 1.8182 | 0.1678 | 7.7383
10/26/08 | 0:50 | 0 | 18.014 | 0 | 4 | 0 | 35.249 | 35.411 | 35.132 | 35.411 | 33.18 | 24.163 | 15.149 | 0 | 0 | 62.345 | 59.497 | 52.259 | 20.453 | 0 | 0 | 60.17 | 35.835 | [5 empty] | 0 | -0.162 | 20 | 2.185 | 2.0018 | 1.9677 | 1.8182 | 0.18357 | 8.4016
10/26/08 | 0:51 | 0 | 18.014 | 0 | 4 | 0 | 35.694 | 35.765 | 34.708 | 35.718 | 30.98 | 24.139 | 15.05 | 0 | 0 | 62.388 | 59.452 | 52.303 | 20.453 | 0 | 0 | 60.148 | 35.883 | [5 empty] | 0 | -0.024 | 21 | 2.2138 | 2.0292 | 1.9689 | 1.8182 | 0.21098 | 9.53
10/26/08 | 0:52 | 0 | 18.014 | 0 | 5 | 0 | 35.694 | 36.117 | 33.462 | 34.66 | 30.065 | 24.163 | 15.076 | 1 | 0 | 62.366 | 59.429 | 52.28 | 20.429 | 0 | 0 | 60.125 | 35.859 | [5 empty] | 0 | 1.034 | 22 | 2.2063 | 2.022 | 1.9686 | 1.8182 | 0.20378 | 9.2365
10/26/08 | 0:53 | 0 | 18.022 | 1 | 4 | 0 | 34.481 | 35.749 | 32.859 | 33.469 | 29.445 | 24.17 | 15.133 | 0 | 0 | 62.373 | 59.436 | 52.31 | 20.507 | 0 | 0 | 60.106 | 35.866 | [5 empty] | 0 | 1.012 | 23 | 2.1897 | 2.0062 | 1.9679 | 1.8182 | 0.188 | 8.5859
10/26/08 | 0:54 | 0 | 18.02 | 0 | 4 | 0 | 33.488 | 34.359 | 32.644 | 33.067 | 31.779 | 24.094 | 15.179 | 0 | 0 | 62.347 | 59.431 | 52.238 | 20.48 | 0 | 0 | 60.061 | 35.84 | [5 empty] | 0 | 0.421 | 24 | 2.1763 | 1.9935 | 1.9674 | 1.8182 | 0.17527 | 8.0537
10/26/08 | 0:55 | 0 | 17.962 | 0 | 5 | 0 | 33.036 | 33.577 | 32.589 | 32.988 | 28.952 | 24.134 | 14.973 | 0 | 0 | 62.341 | 59.381 | 52.231 | 20.424 | 0 | 0 | 60.008 | 35.785 | [5 empty] | 0 | 0.048 | 25 | 2.2363 | 2.0505 | 1.9698 | 1.8182 | 0.23229 | 10.3875
10/26/08 | 0:56 | 0 | 17.962 | 0 | 4 | 0 | 32.94 | 33.295 | 32.252 | 32.917 | 27.508 | 24.112 | 15.023 | 0 | 0 | 62.295 | 59.335 | 52.254 | 20.424 | 0 | 0 | 60.031 | 35.809 | [5 empty] | 0 | 0.023 | 26 | 2.2217 | 2.0366 | 1.9692 | 1.8182 | 0.21845 | 9.8326
10/26/08 | 0:57 | 0 | 17.962 | 0 | 5 | 0 | 32.754 | 33.223 | 31.843 | 32.517 | 29.146 | 24.112 | 15.073 | 0 | 0 | 62.249 | 59.335 | 52.207 | 20.424 | 0 | 0 | 60.097 | 35.761 | [5 empty] | 0 | 0.237 | 27 | 2.2071 | 2.0228 | 1.9686 | 1.8182 | 0.20461 | 9.2704
10/26/08 | 0:58 | 0 | 18.012 | 0 | 4 | 0 | 41.683 | 34.562 | 31.458 | 32.036 | 33.082 | 24.014 | 15.096 | 0 | 0 | 62.272 | 59.335 | 52.207 | 20.448 | 0 | 0 | 60.097 | 35.737 | [5 empty] | 0 | 9.647 | 28 | 2.2004 | 2.0164 | 1.9683 | 1.8182 | 0.19825 | 9.0093
10/26/08 | 0:59 | 0 | 18.012 | 0 | 5 | 0 | 44.269 | 43.281 | 31.168 | 31.627 | 33.177 | 24.038 | 15.146 | 1 | 0 | 62.249 | 59.312 | 52.116 | 20.424 | 0 | 0 | 60.075 | 35.715 | [5 empty] | 0 | 12.642 | 29 | 2.1859 | 2.0026 | 1.9678 | 1.8182 | 0.18441 | 8.4362
10/26/08 | 1:00 | 1 | 18.045 | 0 | 4 | 0 | 44.718 | 44.762 | 31.176 | 31.419 | 33.443 | 24.045 | 15.005 | 2 | 0 | 62.279 | 59.319 | 52.147 | 20.456 | 0 | 0 | 60.104 | 35.651 | [5 empty] | 18.045 | 13.299 | 30 | 2.2269 | 2.0416 | 1.9694 | 1.8182 | 0.22343 | 10.0332
10/26/08 | 1:01 | 0 | 18.02 | 0 | 4 | 0 | 45.175 | 44.993 | 31.73 | 31.585 | 33.866 | 24.094 | 15.056 | 1 | 0 | 62.256 | 59.319 | 52.123 | 20.434 | 0 | 0 | 60.081 | 35.651 | [5 empty] | 0 | 13.59 | 31 | 2.2121 | 2.0275 | 1.9688 | 1.8182 | 0.20932 | 9.4624
10/26/08 | 1:02 | 0 | 18.012 | 0 | 5 | 1 | 45.719 | 45.558 | 32.277 | 32.301 | 34.727 | 24.014 | 15.096 | 2 | 0 | 62.249 | 59.312 | 52.023 | 20.402 | 0 | 0 | 60.143 | 35.643 | [5 empty] | 0 | 13.418 | 32 | 2.2004 | 2.0164 | 1.9683 | 1.8182 | 0.19825 | 9.0093
10/26/08 | 1:03 | 1 | 18.02 | 1 | 4 | 0 | 46.482 | 46.277 | 32.972 | 32.902 | 35.768 | 24.045 | 15.154 | 2 | 0 | 62.213 | 59.342 | 52.032 | 20.456 | 0 | 0 | 60.195 | 35.675 | [5 empty] | 18.02 | 13.58 | 0 | 2.1836 | 2.0004 | 1.9677 | 1.8182 | 0.18219 | 8.3438
10/26/08 | 1:04 | 0 | 18.02 | 0 | 4 | 0 | 39.81 | 46.919 | 33.936 | 33.794 | 33.137 | 24.045 | 15.056 | 1 | 0 | 62.236 | 59.319 | 52.077 | 20.434 | 0 | 0 | 60.127 | 35.651 | [5 empty] | 0 | 6.016 | 1 | 2.2121 | 2.0275 | 2.0256 | 1.875 | 0.1525 | 6.8939
10/26/08 | 1:05 | 0 | 18.02 | 0 | 4 | 0 | 36.005 | 38.425 | 34.687 | 34.734 | 33.584 | 24.045 | 15.204 | 0 | 0 | 62.256 | 59.319 | 52.123 | 20.434 | 0 | 0 | 60.15 | 35.627 | [5 empty] | 0 | 1.271 | 2 | 2.169 | 1.9865 | 2.0239 | 1.875 | 0.11153 | 5.1421
10/26/08 | 1:06 | 0 | 17.987 | 0 | 5 | 0 | 35.596 | 36.115 | 35.175 | 35.409 | 31.242 | 24.038 | 15.146 | 0 | 0 | 62.206 | 59.29 | 52.093 | 20.424 | 0 | 0 | 60.143 | 35.643 | [5 empty] | 0 | 0.187 | 3 | 2.1859 | 2.0026 | 2.0246 | 1.875 | 0.12759 | 5.8369
10/26/08 | 1:07 | 0 | 18.012 | 0 | 4 | 0 | 35.832 | 36.019 | 35.22 | 35.809 | 31.217 | 24.014 | 15.073 | 0 | 0 | 62.249 | 59.29 | 52.161 | 20.402 | 0 | 0 | 60.12 | 35.643 | [5 empty] | 0 | 0.023 | 4 | 2.2071 | 2.0228 | 2.0254 | 1.875 | 0.14779 | 6.6962
10/26/08 | 1:08 | 0 | 17.987 | 0 | 4 | 0 | 35.95 | 36.277 | 34.28 | 35.385 | 32.157 | 24.038 | 15.121 | 1 | 0 | 62.226 | 59.29 | 52.207 | 20.424 | 0 | 0 | 60.075 | 35.667 | [5 empty] | 0 | 0.565 | 5 | 2.1932 | 2.0095 | 2.0249 | 1.875 | 0.13451 | 6.133
10/26/08 | 1:09 | 0 | 17.962 | 0 | 5 | 0 | 35.196 | 36.208 | 33.457 | 34.328 | 30.229 | 24.134 | 15.073 | 0 | 0 | 62.206 | 59.269 | 52.184 | 20.424 | 0 | 0 | 60.075 | 35.643 | [5 empty] | 0 | 0.868 | 6 | 2.2071 | 2.0228 | 2.0254 | 1.875 | 0.14779 | 6.6962
10/26/08 | 1:10 | 0 | 18.02 | 0 | 4 | 0 | 34.266 | 35.227 | 32.972 | 33.653 | 29.996 | 24.07 | 15.081 | 0 | 0 | 62.256 | 59.276 | 52.261 | 20.456 | 0 | 0 | 60.081 | 35.698 | [5 empty] | 0 | 0.613 | 7 | 2.2048 | 2.0206 | 2.0253 | 1.875 | 0.14558 | 6.6028
10/26/08 | 1:11 | 0 | 18.02 | 0 | 5 | 0 | 33.584 | 34.287 | 32.878 | 33.278 | 29.972 | 24.07 | 15.106 | 0 | 0 | 62.213 | 59.276 | 52.147 | 20.456 | 0 | 0 | 59.992 | 35.651 | [5 empty] | 0 | 0.306 | 8 | 2.1975 | 2.0137 | 2.025 | 1.875 | 0.13866 | 6.3098
10/26/08 | 1:12 | 0 | 18.045 | 0 | 4 | 0 | 33.278 | 33.677 | 32.644 | 33.184 | 30.936 | 24.07 | 15.154 | 0 | 0 | 62.213 | 59.276 | 52.238 | 20.434 | 0 | 0 | 59.97 | 35.627 | [5 empty] | 0 | 0.094 | 9 | 2.1836 | 2.0004 | 2.0245 | 1.875 | 0.12537 | 5.7417
10/26/08 | 1:13 | 0 | 18.02 | 0 | 5 | 0 | 33.089 | 33.512 | 32.238 | 32.878 | 29.781 | 24.07 | 15.254 | 0 | 0 | 62.208 | 59.226 | 52.189 | 20.456 | 0 | 0 | 59.967 | 35.627 | [5 empty] | 0 | 0.211 | 10 | 2.1544 | 1.9727 | 2.0233 | 1.875 | 0.097693 | 4.5345
10/26/08 | 1:14 | 0 | 18.014 | 0 | 4 | 0 | 40.557 | 33.318 | 31.796 | 32.399 | 33.271 | 24.065 | 15.123 | 0 | 0 | 62.181 | 59.198 | 52.093 | 20.426 | 0 | 0 | 59.983 | 35.574 | [5 empty] | 0 | 8.158 | 11 | 2.1926 | 2.009 | 2.0248 | 1.875 | 0.13395 | 6.1094
10/26/08 | 1:15 | 0 | 17.984 | 1 | 5 | 0 | 44.003 | 42.406 | 31.382 | 31.985 | 33.431 | 23.987 | 15.144 | 0 | 0 | 62.131 | 59.217 | 52.042 | 20.375 | 0 | 0 | 59.933 | 35.593 | [5 empty] | 0 | 12.018 | 12 | 2.1865 | 2.0031 | 2.0246 | 1.875 | 0.12814 | 5.8606
10/26/08 | 1:16 | 0 | 18.014 | 0 | 4 | 0 | 45.007 | 44.617 | 31.291 | 31.676 | 33.601 | 24.016 | 15.247 | 2 | 0 | 62.112 | 59.178 | 52 | 20.404 | 0 | 0 | 59.94 | 35.643 | [5 empty] | 0 | 13.331 | 13 | 2.1565 | 1.9746 | 2.0234 | 1.875 | 0.09963 | 4.6201
10/26/08 | 1:17 | 1 | 17.989 | 0 | 4 | 0 | 45.282 | 45.306 | 31.46 | 31.605 | 33.952 | 24.016 | 15.098 | 2 | 0 | 62.135 | 59.221 | 52 | 20.426 | 0 | 0 | 59.96 | 35.667 | [5 empty] | 17.989 | 13.677 | 14 | 2.1999 | 2.0159 | 2.0251 | 1.875 | 0.14087 | 6.4037
10/26/08 | 1:18 | 0 | 17.989 | 0 | 5 | 0 | 45.534 | 45.602 | 31.845 | 31.965 | 34.61 | 24.065 | 15.174 | 1 | 0 | 62.112 | 59.198 | 51.955 | 20.426 | 0 | 0 | 59.94 | 35.622 | [5 empty] | 0 | 13.569 | 15 | 2.1777 | 1.9948 | 2.0242 | 1.875 | 0.11984 | 5.5028
10/26/08 | 1:19 | 0 | 17.989 | 0 | 4 | 0 | 46.246 | 46.015 | 32.567 | 32.47 | 35.574 | 24.065 | 15.199 | 2 | 0 | 62.112 | 59.155 | 51.909 | 20.355 | 0 | 0 | 59.917 | 35.622 | [5 empty] | 0 | 13.776 | 16 | 2.1705 | 1.9879 | 2.024 | 1.875 | 0.11292 | 5.2025
10/26/08 | 1:20 | 0 | 17.964 | 0 | 4 | 0 | 46.657 | 46.704 | 33.601 | 33.366 | 35.34 | 24.09 | 15 | 2 | 0 | 62.092 | 59.155 | 51.885 | 20.426 | 0 | 0 | 59.894 | 35.598 | [5 empty] | 0 | 13.291 | 17 | 2.2284 | 2.043 | 2.0263 | 1.875 | 0.168 | 7.539
10/26/08 | 1:21 | 0 | 17.964 | 0 | 4 | 0 | 38.064 | 44.755 | 34.469 | 34.445 | 31.002 | 24.09 | 15.076 | 1 | 0 | 62.112 | 59.178 | 51.976 | 20.404 | 0 | 0 | 59.894 | 35.643 | [5 empty] | 0 | 3.619 | 18 | 2.2063 | 2.022 | 2.0254 | 1.875 | 0.14696 | 6.6612
10/26/08 | 1:22 | 0 | 17.989 | 0 | 5 | 0 | 36.091 | 37.454 | 35.151 | 35.364 | 31.916 | 24.112 | 15.247 | 0 | 0 | 62.112 | 59.178 | 52 | 20.38 | 0 | 0 | 59.826 | 35.643 | [5 empty] | 0 | 0.727 | 19 | 2.1565 | 1.9746 | 2.0234 | 1.875 | 0.09963 | 4.6201
10/26/08 | 1:23 | 0 | 17.989 | 0 | 4 | 0 | 36.043 | 36.421 | 35.574 | 35.926 | 29.989 | 24.185 | 15.149 | 0 | 0 | 62.092 | 59.132 | 51.976 | 20.355 | 0 | 0 | 59.76 | 35.622 | [5 empty] | 0 | 0.117 | 20 | 2.185 | 2.0018 | 2.0245 | 1.875 | 0.12676 | 5.8012
10/26/08 | 1:24 | 0 | 18.014 | 0 | 4 | 0 | 36.28 | 36.49 | 35.199 | 36.163 | 32.061 | 24.21 | 15.199 | 0 | 0 | 62.092 | 59.132 | 52.023 | 20.38 | 0 | 0 | 59.782 | 35.622 | [5 empty] | 0 | 0.117 | 21 | 2.1705 | 1.9879 | 2.024 | 1.875 | 0.11292 | 5.2025
10/26/08 | 1:25 | 0 | 18.014 | 1 | 5 | 0 | 36.139 | 36.631 | 33.976 | 35.151 | 31.75 | 24.281 | 15.025 | 0 | 0 | 62.092 | 59.132 | 52.046 | 20.426 | 0 | 0 | 59.849 | 35.598 | [5 empty] | 0 | 0.988 | 22 | 2.2211 | 2.0361 | 2.026 | 1.875 | 0.16108 | 7.2522
10/26/08 | 1:26 | 0 | 18.014 | 0 | 4 | 0 | 34.986 | 36.163 | 33.342 | 34.117 | 31.002 | 24.256 | 15.174 | 0 | 0 | 62.092 | 59.132 | 52.07 | 20.426 | 0 | 0 | 59.871 | 35.622 | [5 empty] | 0 | 0.869 | 23 | 2.1777 | 1.9948 | 2.0242 | 1.875 | 0.11984 | 5.5028
10/26/08 | 1:27 | 0 | 18.014 | 0 | 5 | 0 | 34.093 | 34.94 | 32.871 | 33.483 | 29.724 | 24.305 | 15.272 | 0 | 0 | 62.069 | 59.132 | 52.07 | 20.38 | 0 | 0 | 59.849 | 35.622 | [5 empty] | 0 | 0.61 | 24 | 2.1492 | 1.9677 | 2.0231 | 1.875 | 0.09271 | 4.3137
10/26/08 | 1:28 | 0 | 18.05 | 0 | 4 | 0 | 33.469 | 34.151 | 32.835 | 33.187 | 29.158 | 24.291 | 15.259 | 0 | 0 | 62.101 | 59.141 | 52.126 | 20.438 | 0 | 0 | 59.903 | 35.56 | [5 empty] | 0 | 0.282 | 25 | 2.153 | 1.9713 | 2.0232 | 1.875 | 0.096309 | 4.4733
10/26/08 | 1:29 | 0 | 18.014 | 0 | 5 | 0 | 33.177 | 33.625 | 32.613 | 33.201 | 29.17 | 24.305 | 15.224 | 0 | 0 | 62.069 | 59.064 | 52.046 | 20.404 | 0 | 0 | 59.849 | 35.55 | [5 empty] | 0 | -0.024 | 26 | 2.1632 | 1.981 | 2.0237 | 1.875 | 0.106 | 4.9001
10/26/08 | 1:30 | 0 | 17.989 | 0 | 4 | 0 | 33.06 | 33.436 | 32.159 | 32.778 | 31.87 | 24.281 | 15.247 | 0 | 0 | 62.023 | 59.086 | 52 | 20.426 | 0 | 0 | 59.871 | 35.502 | [5 empty] | 0 | 0.282 | 27 | 2.1565 | 1.9746 | 2.0234 | 1.875 | 0.09963 | 4.6201
10/26/08 | 1:31 | 1 | 18.014 | 0 | 5 | 0 | 42.434 | 36.49 | 31.772 | 32.279 | 33.529 | 24.281 | 15.224 | 0 | 0 | 62.001 | 59.043 | 51.976 | 20.38 | 0 | 0 | 59.871 | 35.481 | [5 empty] | 18.014 | 10.155 | 28 | 2.1632 | 1.981 | 2.0237 | 1.875 | 0.106 | 4.9001
10/26/08 | 1:32 | 0 | 18.05 | 0 | 4 | 0 | 44.465 | 43.666 | 31.495 | 31.951 | 33.586 | 24.315 | 15.259 | 1 | 0 | 62.032 | 59.075 | 51.941 | 20.461 | 0 | 0 | 59.903 | 35.56 | [5 empty] | 0 | 12.514 | 29 | 2.153 | 1.9713 | 2.0232 | 1.875 | 0.096309 | 4.4733
10/26/08 | 1:33 | 0 | 18.014 | 0 | 4 | 0 | 44.893 | 44.823 | 31.34 | 31.651 | 33.766 | 24.21 | 15.224 | 2 | 0 | 62.003 | 59.023 | 51.888 | 20.38 | 0 | 0 | 59.851 | 35.529 | [5 empty] | 0 | 13.242 | 30 | 2.1632 | 1.981 | 2.0237 | 1.875 | 0.106 | 4.9001
10/26/08 | 1:34 | 1 | 18.077 | 0 | 5 | 1 | 45.478 | 45.387 | 31.931 | 31.811 | 34.273 | 24.318 | 15.36 | 2 | 0 | 62.037 | 59.08 | 51.946 | 20.465 | 0 | 0 | 59.862 | 35.61 | [5 empty] | 18.077 | 13.667 | 31 | 2.1236 | 1.9434 | 2.0221 | 1.875 | 0.068352 | 3.2187
10/26/08 | 1:35 | 0 | 18.045 | 0 | 4 | 0 | 45.794 | 45.794 | 32.453 | 32.478 | 35.179 | 24.286 | 15.302 | 1 | 0 | 61.964 | 59.07 | 51.869 | 20.434 | 0 | 0 | 59.766 | 35.557 | [5 empty] | 0 | 13.316 | 0 | 2.1405 | 1.9594 | 2.0227 | 1.875 | 0.084406 | 3.9434
10/26/08 | 1:36 | 0 | 18.1 | 1 | 4 | 0 | 46.466 | 46.419 | 33.285 | 33.096 | 36.198 | 24.295 | 15.262 | 2 | 0 | 62.017 | 59.08 | 51.876 | 20.441 | 0 | 0 | 59.796 | 35.61 | [5 empty] | 0 | 13.37 | 1 | 2.1521 | 1.9705 | 1.9664 | 1.8182 | 0.1523 | 7.0766
10/26/08 | 1:37 | 0 | 18.045 | 0 | 5 | 0 | 41.384 | 46.94 | 34.077 | 34.005 | 32.924 | 24.264 | 15.128 | 2 | 0 | 61.987 | 59.05 | 51.869 | 20.434 | 0 | 0 | 59.766 | 35.557 | [5 empty] | 0 | 7.379 | 2 | 2.1911 | 2.0076 | 1.968 | 1.8182 | 0.18939 | 8.6434
10/26/08 | 1:38 | 0 | 18.1 | 0 | 4 | 0 | 36.574 | 39.652 | 34.883 | 34.952 | 31.522 | 24.295 | 15.262 | 0 | 0 | 62.037 | 59.034 | 51.993 | 20.441 | 0 | 0 | 59.796 | 35.588 | [5 empty] | 0 | 1.622 | 3 | 2.1521 | 1.9705 | 1.9664 | 1.8182 | 0.1523 | 7.0766
10/26/08 | 1:39 | 0 | 18.1 | 0 | 4 | 0 | 35.988 | 36.646 | 35.376 | 35.73 | 31.786 | 24.342 | 15.335 | 0 | 0 | 62.017 | 59.08 | 51.969 | 20.488 | 0 | 0 | 59.75 | 35.588 | [5 empty] | 0 | 0.258 | 4 | 2.1308 | 1.9503 | 1.9655 | 1.8182 | 0.13209 | 6.1989
10/26/08 | 1:40 | 0 | 18.077 | 0 | 4 | 0 | 36.151 | 36.457 | 35.493 | 36.174 | 31.522 | 24.318 | 15.309 | 0 | 0 | 62.037 | 59.034 | 52.014 | 20.441 | 0 | 0 | 59.796 | 35.565 | [5 empty] | 0 | -0.023 | 5 | 2.1384 | 1.9575 | 1.9658 | 1.8182 | 0.13929 | 6.5135
10/26/08 | 1:41 | 0 | 18.077 | 0 | 5 | 0 | 36.27 | 36.646 | 34.459 | 35.847 | 31.811 | 24.318 | 15.309 | 0 | 0 | 62.037 | 59.011 | 52.06 | 20.416 | 0 | 0 | 59.862 | 35.565 | [5 empty] | 0 | 0.423 | 6 | 2.1384 | 1.9575 | 1.9658 | 1.8182 | 0.13929 | 6.5135
10/26/08 | 1:42 | 0 | 18.052 | 0 | 4 | 0 | 35.588 | 36.574 | 33.613 | 34.459 | 31.835 | 24.367 | 15.309 | 0 | 0 | 62.017 | 59.011 | 52.014 | 20.441 | 0 | 0 | 59.796 | 35.588 | [5 empty] | 0 | 1.129 | 7 | 2.1384 | 1.9575 | 1.9658 | 1.8182 | 0.13929 | 6.5135
10/26/08 | 1:43 | 0 | 18.077 | 0 | 5 | 0 | 34.39 | 35.517 | 33.072 | 33.778 | 29.81 | 24.391 | 15.237 | 0 | 0 | 61.994 | 59.011 | 52.037 | 20.416 | 0 | 0 | 59.773 | 35.517 | [5 empty] | 0 | 0.612 | 8 | 2.1594 | 1.9774 | 1.9667 | 1.8182 | 0.15922 | 7.3732
10/26/08 | 1:44 | 0 | 18.052 | 0 | 4 | 0 | 33.732 | 34.435 | 32.933 | 33.426 | 31.112 | 24.391 | 15.287 | 0 | 0 | 61.994 | 59.011 | 51.993 | 20.441 | 0 | 0 | 59.773 | 35.517 | [5 empty] | 0 | 0.306 | 9 | 2.1448 | 1.9636 | 1.9661 | 1.8182 | 0.14538 | 6.778
10/26/08 | 1:45 | 0 | 18.077 | 0 | 5 | 0 | 33.402 | 33.826 | 32.862 | 33.333 | 29.594 | 24.367 | 15.262 | 0 | 0 | 61.971 | 59.011 | 51.969 | 20.441 | 0 | 0 | 59.75 | 35.541 | [5 empty] | 0 | 0.069 | 10 | 2.1521 | 1.9705 | 1.9664 | 1.8182 | 0.1523 | 7.0766
10/26/08 | 1:46 | 0 | 18.077 | 0 | 4 | 0 | 33.285 | 33.613 | 32.485 | 33.096 | 28.655 | 24.342 | 15.262 | 0 | 0 | 61.971 | 58.968 | 51.969 | 20.441 | 0 | 0 | 59.73 | 35.541 | [5 empty] | 0 | 0.189 | 11 | 2.1521 | 1.9705 | 1.9664 | 1.8182 | 0.1523 | 7.0766
10/26/08 | 1:47 | 0 | 18.077 | 1 | 5 | 0 | 39.466 | 33.45 | 31.956 | 32.627 | 33.495 | 24.342 | 15.287 | 0 | 0 | 61.948 | 58.968 | 51.923 | 20.441 | 0 | 0 | 59.796 | 35.517 | [5 empty] | 0 | 6.839 | 12 | 2.1448 | 1.9636 | 1.9661 | 1.8182 | 0.14538 | 6.778
10/26/08 | 1:48 | 1 | 18.077 | 0 | 4 | 0 | 44.025 | 41.98 | 31.642 | 32.125 | 33.613 | 24.342 | 15.186 | 1 | 0 | 61.948 | 58.968 | 51.876 | 20.441 | 0 | 0 | 59.796 | 35.493 | [5 empty] | 18.077 | 11.9 | 13 | 2.1742 | 1.9915 | 1.9673 | 1.8182 | 0.17333 | 7.9721
10/26/08 | 1:49 | 0 | 18.077 | 0 | 5 | 0 | 44.86 | 44.746 | 31.448 | 31.857 | 33.708 | 24.342 | 15.088 | 2 | 0 | 61.882 | 58.968 | 51.808 | 20.441 | 0 | 0 | 59.773 | 35.517 | [5 empty] | 0 | 13.003 | 14 | 2.2028 | 2.0186 | 1.9684 | 1.8182 | 0.20046 | 9.1003
10/26/08 | 1:50 | 0 | 18.077 | 0 | 4 | 0 | 45.159 | 45.226 | 31.617 | 31.737 | 34.06 | 24.318 | 15.211 | 1 | 0 | 61.902 | 58.922 | 51.832 | 20.441 | 0 | 0 | 59.73 | 35.471 | [5 empty] | 0 | 13.422 | 15 | 2.167 | 1.9846 | 1.967 | 1.8182 | 0.16641 | 7.6796
10/26/08 | 1:51 | 1 | 18.077 | 0 | 4 | 0 | 45.639 | 45.639 | 32.171 | 32.196 | 34.766 | 24.342 | 15.237 | 2 | 0 | 61.902 | 58.922 | 51.808 | 20.465 | 0 | 0 | 59.661 | 35.517 | [5 empty] | 18.077 | 13.443 | 16 | 2.1594 | 1.9774 | 1.9667 | 1.8182 | 0.15922 | 7.3732
10/26/08 | 1:52 | 0 | 18.077 | 0 | 4 | 0 | 46.419 | 46.123 | 32.792 | 32.72 | 35.823 | 24.318 | 15.309 | 2 | 0 | 61.882 | 58.922 | 51.738 | 20.441 | 0 | 0 | 59.661 | 35.517 | [5 empty] | 0 | 13.699 | 17 | 2.1384 | 1.9575 | 1.9658 | 1.8182 | 0.13929 | 6.5135
10/26/08 | 1:53 | 0 | 18.108 | 0 | 5 | 0 | 40.246 | 46.907 | 33.737 | 33.548 | 32.466 | 24.372 | 15.304 | 1 | 0 | 61.921 | 58.938 | 51.778 | 20.434 | 0 | 0 | 59.677 | 35.533 | [5 empty] | 0 | 6.698 | 18 | 2.1399 | 1.9589 | 1.9659 | 1.8182 | 0.14067 | 6.5738
10/26/08 | 1:54 | 0 | 18.05 | 0 | 4 | 0 | 35.866 | 38.593 | 34.622 | 34.505 | 31.688 | 24.315 | 15.259 | 0 | 0 | 61.857 | 58.851 | 51.736 | 20.414 | 0 | 0 | 59.614 | 35.514 | [5 empty] | 0 | 1.361 | 19 | 2.153 | 1.9713 | 1.9664 | 1.8182 | 0.15313 | 7.1123
10/26/08 | 1:55 | 0 | 18.075 | 0 | 4 | 0 | 35.514 | 35.962 | 35.163 | 35.373 | 32.67 | 24.364 | 15.259 | 0 | 0 | 61.857 | 58.874 | 51.829 | 20.414 | 0 | 0 | 59.614 | 35.514 | [5 empty] | 0 | 0.141 | 20 | 2.153 | 1.9713 | 1.9664 | 1.8182 | 0.15313 | 7.1123
10/26/08 | 1:56 | 0 | 18.05 | 0 | 5 | 0 | 35.797 | 35.914 | 35.256 | 35.844 | 33.869 | 24.34 | 15.357 | 0 | 0 | 61.9 | 58.897 | 51.783 | 20.414 | 0 | 0 | 59.614 | 35.514 | [5 empty] | 0 | -0.047 | 21 | 2.1244 | 1.9442 | 1.9653 | 1.8182 | 0.126 | 5.931
10/26/08 | 1:57 | 0 | 18.055 | 0 | 4 | 0 | 35.966 | 36.273 | 34.321 | 35.567 | 31.21 | 24.394 | 15.264 | 1 | 0 | 61.884 | 58.879 | 51.857 | 20.443 | 0 | 0 | 59.664 | 35.543 | [5 empty] | 0 | 0.399 | 22 | 2.1515 | 1.9699 | 1.9664 | 1.8182 | 0.15174 | 7.0528
10/26/08 | 1:58 | 0 | 18.055 | 1 | 4 | 0 | 35.309 | 36.225 | 33.428 | 34.321 | 32.84 | 24.394 | 15.413 | 0 | 0 | 61.907 | 58.879 | 51.834 | 20.443 | 0 | 0 | 59.641 | 35.567 | [5 empty] | 0 | 0.988 | 23 | 2.1081 | 1.9287 | 1.9646 | 1.8182 | 0.1105 | 5.2416
10/26/08 | 1:59 | 0 | 18.03 | 0 | 5 | 0 | 34.227 | 35.261 | 32.864 | 33.546 | 32.174 | 24.443 | 15.413 | 0 | 0 | 61.861 | 58.856 | 51.902 | 20.468 | 0 | 0 | 59.687 | 35.567 | [5 empty] | 0 | 0.681 | 24 | 2.1081 | 1.9287 | 1.9646 | 1.8182 | 0.1105 | 5.2416
10/26/08 | 2:00 | 0 | 18.055 | 0 | 4 | 0 | 33.476 | 34.227 | 32.677 | 33.146 | 31.164 | 24.394 | 15.438 | 0 | 0 | 61.884 | 58.856 | 51.878 | 20.443 | 0 | 0 | 59.641 | 35.543 | [5 empty] | 0 | 0.33 | 25 | 2.1009 | 1.9218 | 1.9643 | 1.8182 | 0.10358 | 4.9304
10/26/08 | 2:01 | 0 | 18.03 | 0 | 5 | 0 | 33.122 | 33.639 | 32.536 | 33.077 | 29.381 | 24.345 | 15.413 | 0 | 0 | 61.861 | 58.813 | 51.834 | 20.468 | 0 | 0 | 59.641 | 35.543 | [5 empty] | 0 | 0.045 | 26 | 2.1081 | 1.9287 | 1.9646 | 1.8182 | 0.1105 | 5.2416
10/26/08 | 2:02 | 0 | 18.03 | 0 | 4 | 0 | 33.029 | 33.335 | 32.149 | 32.84 | 28.417 | 24.345 | 15.264 | 0 | 0 | 61.816 | 58.856 | 51.834 | 20.443 | 0 | 0 | 59.687 | 35.591 | [5 empty] | 0 | 0.189 | 27 | 2.1515 | 1.9699 | 1.9664 | 1.8182 | 0.15174 | 7.0528
10/26/08 | 2:03 | 0 | 18.05 | 0 | 5 | 0 | 39.839 | 33.165 | 31.784 | 32.363 | 33.141 | 24.269 | 15.407 | 0 | 0 | 61.788 | 58.808 | 51.783 | 20.414 | 0 | 0 | 59.659 | 35.562 | [5 empty] | 0 | 7.476 | 28 | 2.1099 | 1.9303 | 1.9647 | 1.8182 | 0.11216 | 5.316
10/26/08 | 2:04 | 0 | 18.055 | 0 | 4 | 0 | 43.862 | 42.099 | 31.428 | 32.005 | 33.335 | 24.322 | 15.362 | 0 | 0 | 61.75 | 58.813 | 51.72 | 20.468 | 0 | 0 | 59.598 | 35.543 | [5 empty] | 0 | 11.857 | 29 | 2.123 | 1.9428 | 1.9652 | 1.8182 | 0.12462 | 5.8699
10/26/08 | 2:05 | 1 | 18.08 | 0 | 4 | 0 | 44.634 | 44.448 | 31.259 | 31.644 | 33.57 | 24.224 | 15.239 | 2 | 0 | 61.793 | 58.767 | 51.72 | 20.419 | 0 | 0 | 59.506 | 35.543 | [5 empty] | 18.08 | 12.99 | 30 | 2.1588 | 1.9768 | 1.9667 | 1.8182 | 0.15866 | 7.3496
10/26/08 | 2:06 | 0 | 18.08 | 0 | 5 | 0 | 45.047 | 45.07 | 31.524 | 31.549 | 33.969 | 24.249 | 15.362 | 1 | 0 | 61.727 | 58.813 | 51.65 | 20.443 | 0 | 0 | 59.529 | 35.474 | [5 empty] | 0 | 13.498 | 31 | 2.123 | 1.9428 | 1.9652 | 1.8182 | 0.12462 | 5.8699
10/26/08 | 2:07 | 0 | 18.08 | 0 | 4 | 1 | 45.527 | 45.504 | 32.029 | 32.078 | 34.768 | 24.249 | 15.337 | 2 | 0 | 61.75 | 58.79 | 51.605 | 20.468 | 0 | 0 | 59.506 | 35.45 | [5 empty] | 0 | 13.449 | 32 | 2.1303 | 1.9497 | 1.9655 | 1.8182 | 0.13154 | 6.1747
10/26/08 | 2:08 | 1 | 18.08 | 1 | 4 | 0 | 46.169 | 46.055 | 32.723 | 32.582 | 35.849 | 24.2 | 15.289 | 2 | 0 | 61.727 | 58.767 | 51.626 | 20.443 | 0 | 0 | 59.506 | 35.474 | [5 empty] | 18.08 | 13.587 | 0 | 2.1442 | 1.963 | 1.9661 | 1.8182 | 0.14482 | 6.754
10/26/08 | 2:09 | 0 | 18.105 | 0 | 4 | 0 | 41.018 | 46.697 | 33.57 | 33.381 | 32.005 | 24.2 | 15.214 | 1 | 0 | 61.75 | 58.744 | 51.626 | 20.468 | 0 | 0 | 59.417 | 35.45 | [5 empty] | 0 | 7.637 | 1 | 2.1661 | 1.9838 | 2.0238 | 1.875 | 0.10876 | 5.0213
10/26/08 | 2:10 | 0 | 18.125 | 0 | 5 | 0 | 35.966 | 39.186 | 34.51 | 34.416 | 29.766 | 24.178 | 15.166 | 1 | 0 | 61.75 | 58.767 | 51.696 | 20.443 | 0 | 0 | 59.417 | 35.426 | [5 empty] | 0 | 1.55 | 2 | 2.1801 | 1.9971 | 2.0243 | 1.875 | 0.12205 | 5.5985
10/26/08 | 2:11 | 0 | 18.105 | 0 | 4 | 0 | 35.474 | 36.036 | 35.12 | 35.237 | 33.405 | 24.2 | 15.337 | 0 | 0 | 61.727 | 58.744 | 51.673 | 20.443 | 0 | 0 | 59.44 | 35.356 | [5 empty] | 0 | 0.237 | 3 | 2.1303 | 1.9497 | 2.0223 | 1.875 | 0.074718 | 3.5075
10/26/08 | 2:12 | 0 | 18.105 | 0 | 4 | 0 | 35.684 | 35.919 | 35.237 | 35.801 | 32.816 | 24.2 | 15.312 | 0 | 0 | 61.704 | 58.767 | 51.696 | 20.443 | 0 | 0 | 59.417 | 35.356 | [5 empty] | 0 | -0.117 | 4 | 2.1375 | 1.9566 | 2.0226 | 1.875 | 0.081638 | 3.8193
10/26/08 | 2:13 | 0 | 18.08 | 0 | 4 | 0 | 35.849 | 36.155 | 34.134 | 35.426 | 33.852 | 24.224 | 15.387 | 0 | 0 | 61.752 | 58.746 | 51.699 | 20.419 | 0 | 0 | 59.374 | 35.45 | [5 empty] | 0 | 0.423 | 5 | 2.1157 | 1.9359 | 2.0217 | 1.875 | 0.060878 | 2.8775
10/26/08 | 2:14 | 0 | 18.11 | 0 | 5 | 0 | 35.244 | 36.112 | 33.271 | 34.163 | 31.193 | 24.207 | 15.319 | 0 | 0 | 61.779 | 58.774 | 51.794 | 20.473 | 0 | 0 | 59.47 | 35.526 | [5 empty] | 0 | 1.081 | 6 | 2.1355 | 1.9547 | 2.0225 | 1.875 | 0.079701 | 3.7322
10/26/08 | 2:15 | 0 | 18.143 | 0 | 4 | 0 | 34.146 | 35.182 | 32.713 | 33.419 | 29.347 | 24.215 | 15.302 | 0 | 0 | 61.786 | 58.781 | 51.801 | 20.505 | 0 | 0 | 59.499 | 35.581 | [5 empty] | 0 | 0.727 | 7 | 2.1405 | 1.9594 | 2.0227 | 1.875 | 0.084406 | 3.9434
10/26/08 | 2:16 | 0 | 18.168 | 0 | 4 | 0 | 33.371 | 34.146 | 32.62 | 33.019 | 31.2 | 24.239 | 15.327 | 0 | 0 | 61.786 | 58.781 | 51.825 | 20.48 | 0 | 0 | 59.408 | 35.533 | [5 empty] | 0 | 0.352 | 8 | 2.1332 | 1.9525 | 2.0224 | 1.875 | 0.077486 | 3.6324
10/26/08 | 2:17 | 0 | 18.11 | 0 | 5 | 0 | 33.034 | 33.457 | 32.493 | 32.988 | 29.001 | 24.207 | 15.319 | 0 | 0 | 61.711 | 58.751 | 51.703 | 20.448 | 0 | 0 | 59.401 | 35.478 | [5 empty] | 0 | 0.046 | 9 | 2.1355 | 1.9547 | 2.0225 | 1.875 | 0.079701 | 3.7322
10/26/08 | 2:18 | 0 | 18.135 | 0 | 4 | 0 | 32.94 | 33.271 | 32.083 | 32.775 | 28.567 | 24.183 | 15.219 | 0 | 0 | 61.688 | 58.708 | 51.727 | 20.473 | 0 | 0 | 59.401 | 35.478 | [5 empty] | 0 | 0.165 | 10 | 2.1646 | 1.9824 | 2.0237 | 1.875 | 0.10738 | 4.9607
10/26/08 | 2:19 | 0 | 18.143 | 0 | 5 | 0 | 39.2 | 33.161 | 31.705 | 32.358 | 33.065 | 24.19 | 15.154 | 0 | 0 | 61.718 | 58.692 | 51.757 | 20.48 | 0 | 0 | 59.388 | 35.462 | [5 empty] | 0 | 6.842 | 11 | 2.1836 | 2.0004 | 2.0245 | 1.875 | 0.12537 | 5.7417
10/26/08 | 2:20 | 0 | 18.143 | 1 | 4 | 0 | 43.922 | 41.621 | 31.37 | 31.948 | 33.323 | 24.19 | 15.302 | 0 | 0 | 61.697 | 58.692 | 51.687 | 20.505 | 0 | 0 | 59.388 | 35.462 | [5 empty] | 0 | 11.974 | 12 | 2.1405 | 1.9594 | 2.0227 | 1.875 | 0.084406 | 3.9434
10/26/08 | 2:21 | 0 | 18.118 | 0 | 4 | 0 | 44.9 | 44.601 | 31.249 | 31.585 | 33.464 | 24.166 | 15.327 | 2 | 0 | 61.674 | 58.669 | 51.619 | 20.505 | 0 | 0 | 59.365 | 35.462 | [5 empty] | 0 | 13.315 | 13 | 2.1332 | 1.9525 | 2.0224 | 1.875 | 0.077486 | 3.6324
10/26/08 | 2:22 | 1 | 18.118 | 0 | 5 | 0 | 45.336 | 45.198 | 31.441 | 31.465 | 33.747 | 24.141 | 15.277 | 2 | 0 | 61.674 | 58.669 | 51.596 | 20.48 | 0 | 0 | 59.431 | 35.462 | [5 empty] | 18.118 | 13.871 | 14 | 2.1477 | 1.9663 | 2.023 | 1.875 | 0.091326 | 4.2522
10/26/08 | 2:23 | 0 | 18.06 | 0 | 4 | 0 | 45.602 | 45.581 | 32.132 | 31.987 | 34.562 | 24.087 | 15.244 | 1 | 0 | 61.622 | 58.662 | 51.542 | 20.448 | 0 | 0 | 59.424 | 35.409 | [5 empty] | 0 | 13.615 | 15 | 2.1573 | 1.9755 | 2.0234 | 1.875 | 0.10046 | 4.6567
10/26/08 | 2:24 | 0 | 18.118 | 0 | 4 | 0 | 46.368 | 46.001 | 32.713 | 32.689 | 35.722 | 24.141 | 15.204 | 2 | 0 | 61.674 | 58.692 | 51.549 | 20.456 | 0 | 0 | 59.477 | 35.486 | [5 empty] | 0 | 13.679 | 16 | 2.169 | 1.9865 | 2.0239 | 1.875 | 0.11153 | 5.1421
10/26/08 | 2:25 | 0 | 18.118 | 0 | 4 | 0 | 42.796 | 46.781 | 33.56 | 33.419 | 33.701 | 24.119 | 15.327 | 2 | 0 | 61.674 | 58.714 | 51.596 | 20.48 | 0 | 0 | 59.431 | 35.486 | [5 empty] | 0 | 9.377 | 17 | 2.1332 | 1.9525 | 2.0224 | 1.875 | 0.077486 | 3.6324
10/26/08 | 2:26 | 0 | 18.143 | 0 | 5 | 0 | 36.426 | 40.492 | 34.524 | 34.383 | 31.899 | 24.141 | 15.179 | 0 | 0 | 61.629 | 58.646 | 51.573 | 20.456 | 0 | 0 | 59.365 | 35.44 | [5 empty] | 0 | 2.043 | 18 | 2.1763 | 1.9935 | 2.0242 | 1.875 | 0.11845 | 5.4429
10/26/08 | 2:27 | 0 | 18.143 | 0 | 4 | 0 | 35.603 | 36.332 | 35.182 | 35.251 | 32.948 | 24.166 | 15.327 | 0 | 0 | 61.651 | 58.646 | 51.596 | 20.48 | 0 | 0 | 59.408 | 35.462 | [5 empty] | 0 | 0.352 | 19 | 2.1332 | 1.9525 | 2.0224 | 1.875 | 0.077486 | 3.6324
10/26/08 | 2:28 | 0 | 18.085 | 0 | 4 | 0 | 35.761 | 35.902 | 35.361 | 35.809 | 31.867 | 24.134 | 15.244 | 0 | 0 | 61.622 | 58.639 | 51.589 | 20.448 | 0 | 0 | 59.379 | 35.409 | [5 empty] | 0 | -0.048 | 20 | 2.1573 | 1.9755 | 2.0234 | 1.875 | 0.10046 | 4.6567
10/26/08 | 2:29 | 0 | 18.06 | 0 | 4 | 0 | 35.95 | 36.208 | 34.445 | 35.713 | 33.175 | 24.158 | 15.392 | 1 | 0 | 61.622 | 58.596 | 51.566 | 20.448 | 0 | 0 | 59.358 | 35.431 | [5 empty] | 0 | 0.237 | 21 | 2.1142 | 1.9345 | 2.0217 | 1.875 | 0.059494 | 2.814
10/26/08 | 2:30 | 0 | 18.092 | 0 | 5 | 0 | 35.533 | 36.263 | 33.347 | 34.359 | 33.113 | 24.19 | 15.425 | 0 | 0 | 61.651 | 58.625 | 51.619 | 20.456 | 0 | 0 | 59.342 | 35.486 | [5 empty] | 0 | 1.174 | 22 | 2.1046 | 1.9254 | 2.0213 | 1.875 | 0.05036 | 2.3928
10/26/08 | 2:31 | 0 | 18.067 | 1 | 4 | 0 | 34.263 | 35.51 | 32.761 | 33.488 | 30.237 | 24.141 | 15.327 | 0 | 0 | 61.651 | 58.603 | 51.619 | 20.505 | 0 | 0 | 59.296 | 35.486 | [5 empty] | 0 | 0.775 | 23 | 2.1332 | 1.9525 | 2.0224 | 1.875 | 0.077486 | 3.6324
10/26/08 | 2:32 | 0 | 18.042 | 0 | 4 | 0 | 33.443 | 34.287 | 32.644 | 33.113 | 30.141 | 24.19 | 15.226 | 0 | 0 | 61.629 | 58.603 | 51.664 | 20.505 | 0 | 0 | 59.365 | 35.486 | [5 empty] | 0 | 0.33 | 24 | 2.1626 | 1.9804 | 2.0236 | 1.875 | 0.10544 | 4.8758
10/26/08 | 2:33 | 0 | 18.067 | 0 | 5 | 0 | 33.137 | 33.56 | 32.478 | 33.113 | 28.55 | 24.19 | 15.277 | 0 | 0 | 61.615 | 58.635 | 51.673 | 20.541 | 0 | 0 | 59.42 | 35.545 | [5 empty] | 0 | 0.024 | 25 | 2.1477 | 1.9663 | 2.023 | 1.875 | 0.091326 | 4.2522
10/26/08 | 2:34 | 0 | 18.067 | 0 | 4 | 0 | 32.948 | 33.323 | 32.139 | 32.735 | 28.43 | 24.092 | 15.302 | 0 | 0 | 61.558 | 58.509 | 51.547 | 20.456 | 0 | 0 | 59.34 | 35.462 | [5 empty] | 0 | 0.213 | 26 | 2.1405 | 1.9594 | 2.0227 | 1.875 | 0.084406 | 3.9434
10/26/08 | 2:35 | 1 | 18.1 | 0 | 5 | 0 | 37.49 | 33.165 | 31.808 | 32.363 | 32.859 | 24.099 | 15.309 | 0 | 0 | 61.565 | 58.539 | 51.554 | 20.488 | 0 | 0 | 59.324 | 35.469 | [5 empty] | 18.1 | 5.127 | 27 | 2.1384 | 1.9575 | 2.0227 | 1.875 | 0.082469 | 3.8565
10/26/08 | 2:36 | 0 | 18.125 | 0 | 4 | 0 | 43.716 | 40.662 | 31.448 | 31.929 | 33.259 | 24.053 | 15.284 | 0 | 0 | 61.565 | 58.516 | 51.531 | 20.488 | 0 | 0 | 59.301 | 35.469 | [5 empty] | 0 | 11.787 | 28 | 2.1457 | 1.9644 | 2.0229 | 1.875 | 0.089389 | 4.166
10/26/08 | 2:37 | 0 | 18.075 | 0 | 4 | 0 | 44.881 | 44.47 | 31.23 | 31.593 | 33.448 | 24.028 | 15.186 | 2 | 0 | 61.544 | 58.495 | 51.486 | 20.463 | 0 | 0 | 59.278 | 35.469 | [5 empty] | 0 | 13.288 | 29 | 2.1742 | 1.9915 | 2.0241 | 1.875 | 0.11652 | 5.3589
10/26/08 | 2:38 | 0 | 18.075 | 0 | 5 | 0 | 45.133 | 45.317 | 31.279 | 31.423 | 33.847 | 24.053 | 15.357 | 1 | 0 | 61.521 | 58.495 | 51.439 | 20.463 | 0 | 0 | 59.258 | 35.445 | [5 empty] | 0 | 13.71 | 30 | 2.1244 | 1.9442 | 2.0221 | 1.875 | 0.069182 | 3.2565
10/26/08 | 2:39 | 1 | 18.108 | 0 | 4 | 1 | 45.462 | 45.532 | 32.034 | 31.865 | 34.629 | 24.036 | 15.342 | 2 | 0 | 61.551 | 58.525 | 51.47 | 20.495 | 0 | 0 | 59.287 | 35.476 | [5 empty] | 18.108 | 13.597 | 31 | 2.1288 | 1.9483 | 2.0223 | 1.875 | 0.073334 | 3.4449
10/26/08 | 2:40 | 0 | 18.05 | 0 | 4 | 0 | 46.281 | 45.913 | 32.531 | 32.555 | 35.61 | 24.028 | 15.186 | 2 | 0 | 61.521 | 58.516 | 51.416 | 20.488 | 0 | 0 | 59.278 | 35.421 | [5 empty] | 0 | 13.726 | 0 | 2.1742 | 1.9915 | 2.0241 | 1.875 | 0.11652 | 5.3589
10/26/08 | 2:41 | 0 | 18.1 | 1 | 4 | 0 | 45.639 | 46.809 | 33.4 | 33.213 | 33.94 | 24.053 | 14.915 | 1 | 0 | 61.521 | 58.473 | 51.393 | 20.463 | 0 | 0 | 59.278 | 35.376 | [5 empty] | 0 | 12.426 | 1 | 2.2532 | 2.0665 | 1.9705 | 1.8182 | 0.24835 | 11.0222
10/26/08 | 2:42 | 0 | 18.133 | 0 | 4 | 0 | 37.122 | 42.831 | 34.395 | 34.278 | 30.131 | 24.109 | 15.071 | 1 | 0 | 61.551 | 58.525 | 51.47 | 20.495 | 0 | 0 | 59.287 | 35.383 | [5 empty] | 0 | 2.844 | 2 | 2.2077 | 2.0233 | 1.9686 | 1.8182 | 0.20517 | 9.2931
10/26/08 | 2:43 | 0 | 18.125 | 0 | 5 | 0 | 35.703 | 36.784 | 34.998 | 35.163 | 30.725 | 24.028 | 14.963 | 0 | 0 | 61.521 | 58.473 | 51.463 | 20.463 | 0 | 0 | 59.212 | 35.397 | [5 empty] | 0 | 0.54 | 3 | 2.2392 | 2.0532 | 1.9699 | 1.8182 | 0.23506 | 10.4976
10/26/08 | 2:44 | 0 | 18.158 | 0 | 4 | 0 | 35.852 | 36.064 | 35.5 | 35.828 | 30.421 | 24.109 | 14.947 | 0 | 0 | 61.528 | 58.546 | 51.517 | 20.519 | 0 | 0 | 59.308 | 35.428 | [5 empty] | 0 | 0.024 | 4 | 2.2438 | 2.0577 | 1.9701 | 1.8182 | 0.23949 | 10.6732
10/26/08 | 2:45 | 0 | 18.133 | 0 | 4 | 0 | 36.11 | 36.275 | 34.866 | 35.993 | 31.696 | 24.109 | 14.97 | 0 | 0 | 61.528 | 58.546 | 51.561 | 20.495 | 0 | 0 | 59.287 | 35.407 | [5 empty] | 0 | 0.117 | 5 | 2.2371 | 2.0513 | 1.9698 | 1.8182 | 0.23312 | 10.4206
10/26/08 | 2:46 | 0 | 18.133 | 0 | 5 | 0 | 35.923 | 36.416 | 33.878 | 34.959 | 34.089 | 24.156 | 14.452 | 0 | 0 | 61.528 | 58.525 | 51.561 | 20.495 | 0 | 0 | 59.308 | 35.452 | [5 empty] | 0 | 0.964 | 6 | 2.388 | 2.1947 | 1.9759 | 1.8182 | 0.3765 | 15.7667
10/26/08 | 2:47 | 0 | 18.133 | 0 | 4 | 0 | 34.818 | 35.923 | 33.127 | 33.878 | 30.95 | 24.18 | 14.699 | 0 | 0 | 61.551 | 58.457 | 51.517 | 20.495 | 0 | 0 | 59.264 | 35.428 | [5 empty] | 0 | 0.94 | 7 | 2.3161 | 2.1263 | 1.973 | 1.8182 | 0.30813 | 13.3043
10/26/08 | 2:48 | 0 | 18.133 | 0 | 4 | 0 | 33.854 | 34.794 | 32.704 | 33.268 | 29.408 | 24.109 | 14.651 | 0 | 0 | 61.528 | 58.457 | 51.561 | 20.519 | 0 | 0 | 59.264 | 35.476 | [5 empty] | 0 | 0.586 | 8 | 2.33 | 2.1396 | 1.9736 | 1.8182 | 0.32142 | 13.7947
10/26/08 | 2:49 | 0 | 18.133 | 0 | 5 | 0 | 33.29 | 33.902 | 32.539 | 33.031 | 29.047 | 24.099 | 14.593 | 1 | 0 | 61.499 | 58.45 | 51.486 | 20.488 | 0 | 0 | 59.258 | 35.421 | [5 empty] | 0 | 0.259 | 9 | 2.3469 | 2.1557 | 1.9743 | 1.8182 | 0.33748 | 14.3795
10/26/08 | 2:50 | 0 | 18.1 | 0 | 4 | 0 | 33 | 33.424 | 32.267 | 32.814 | 29.401 | 24.099 | 14.766 | 0 | 0 | 61.476 | 58.404 | 51.439 | 20.463 | 0 | 0 | 59.166 | 35.397 | [5 empty] | 0 | 0.186 | 10 | 2.2965 | 2.1078 | 1.9722 | 1.8182 | 0.28959 | 12.6098
10/26/08 | 2:51 | 0 | 18.133 | 0 | 4 | 0 | 33.503 | 33.22 | 31.936 | 32.515 | 32.419 | 24.109 | 14.774 | 0 | 0 | 61.483 | 58.411 | 51.47 | 20.519 | 0 | 0 | 59.153 | 35.383 | [5 empty] | 0 | 0.988 | 11 | 2.2942 | 2.1056 | 1.9721 | 1.8182 | 0.28737 | 12.5261
10/26/08 | 2:52 | 1 | 18.108 | 0 | 5 | 0 | 43.042 | 38.366 | 31.526 | 32.081 | 33.196 | 24.085 | 14.379 | 0 | 0 | 61.483 | 58.411 | 51.423 | 20.495 | 0 | 0 | 59.107 | 35.383 | [5 empty] | 18.108 | 10.961 | 12 | 2.4092 | 2.2149 | 1.9768 | 1.8182 | 0.39671 | 16.4663
10/26/08 | 2:53 | 0 | 18.108 | 1 | 4 | 0 | 44.797 | 44.03 | 31.286 | 31.769 | 33.268 | 24.097 | 14.538 | 1 | 0 | 61.496 | 58.447 | 51.39 | 20.556 | 0 | 0 | 59.121 | 35.395 | [5 empty] | 0 | 13.028 | 13 | 2.3629 | 2.1709 | 1.9749 | 1.8182 | 0.3527 | 14.9263
10/26/08 | 2:54 | 0 | 18.125 | 0 | 5 | 0 | 45.205 | 45.135 | 31.279 | 31.568 | 33.589 | 24.102 | 14.618 | 2 | 0 | 61.478 | 58.406 | 51.372 | 20.512 | 0 | 0 | 59.08 | 35.399 | [5 empty] | 0 | 13.637 | 14 | 2.3396 | 2.1487 | 1.974 | 1.8182 | 0.33056 | 14.1285
10/26/08 | 2:55 | 0 | 18.15 | 0 | 4 | 0 | 45.411 | 45.502 | 31.931 | 31.713 | 34.012 | 24.028 | 14.666 | 1 | 0 | 61.455 | 58.406 | 51.327 | 20.488 | 0 | 0 | 59.011 | 35.352 | [5 empty] | 0 | 13.698 | 15 | 2.3257 | 2.1355 | 1.9734 | 1.8182 | 0.31727 | 13.6421
10/26/08 | 2:56 | 1 | 18.095 | 0 | 4 | 0 | 45.91 | 45.796 | 32.478 | 32.456 | 35.041 | 24.048 | 14.512 | 2 | 0 | 61.428 | 58.356 | 51.299 | 20.458 | 0 | 0 | 59.007 | 35.277 | [5 empty] | 18.095 | 13.454 | 16 | 2.3705 | 2.1781 | 1.9752 | 1.8182 | 0.3599 | 15.1823
10/26/08 | 2:57 | 0 | 18.125 | 0 | 4 | 0 | 46.671 | 46.557 | 33.306 | 33.072 | 34.483 | 24.102 | 14.518 | 2 | 0 | 61.435 | 58.363 | 51.281 | 20.488 | 0 | 0 | 59.034 | 35.282 | [5 empty] | 0 | 13.599 | 17 | 2.3688 | 2.1764 | 1.9752 | 1.8182 | 0.35824 | 15.1234
10/26/08 | 2:58 | 0 | 18.196 | 0 | 4 | 0 | 37.844 | 44.86 | 34.201 | 34.036 | 29.906 | 24.102 | 14.47 | 1 | 0 | 61.412 | 58.384 | 51.304 | 20.512 | 0 | 0 | 59.08 | 35.306 | [5 empty] | 0 | 3.808 | 18 | 2.3827 | 2.1897 | 1.9757 | 1.8182 | 0.37152 | 15.5923
10/26/08 | 2:59 | 0 | 18.15 | 0 | 4 | 0 | 35.775 | 37.208 | 34.952 | 35 | 30.943 | 24.102 | 14.543 | 0 | 0 | 61.435 | 58.384 | 51.372 | 20.463 | 0 | 0 | 59.057 | 35.282 | [5 empty] | 0 | 0.775 | 19 | 2.3615 | 2.1695 | 1.9749 | 1.8182 | 0.35132 | 14.8769
10/26/08 | 3:00 | 0 | 18.17 | 0 | 5 | 0 | 35.751 | 36.057 | 35.352 | 35.727 | 29.641 | 24.148 | 14.618 | 0 | 0 | 61.435 | 58.384 | 51.395 | 20.488 | 0 | 0 | 59.08 | 35.328 | [5 empty] | 0 | 0.024 | 20 | 2.3396 | 2.1487 | 1.974 | 1.8182 | 0.33056 | 14.1285
10/26/08 | 3:01 | 0 | 18.196 | 0 | 4 | 0 | 36.057 | 36.174 | 35.045 | 36.009 | 29.16 | 24.124 | 14.641 | 0 | 0 | 61.435 | 58.363 | 51.442 | 20.512 | 0 | 0 | 59.08 | 35.306 | [5 empty] | 0 | 0.048 | 21 | 2.3329 | 2.1424 | 1.9737 | 1.8182 | 0.32419 | 13.8962
10/26/08 | 3:02 | 0 | 18.17 | 0 | 4 | 0 | 36.009 | 36.433 | 33.871 | 35.093 | 28.243 | 24.102 | 14.568 | 0 | 0 | 61.435 | 58.384 | 51.442 | 20.488 | 0 | 0 | 59.125 | 35.282 | [5 empty] | 0 | 0.916 | 22 | 2.3542 | 2.1626 | 1.9746 | 1.8182 | 0.3444 | 14.629
10/26/08 | 3:03 | 0 | 18.17 | 0 | 5 | 0 | 34.952 | 36.081 | 33.213 | 33.871 | 29.376 | 24.124 | 14.495 | 0 | 0 | 61.435 | 58.363 | 51.442 | 20.488 | 0 | 0 | 59.08 | 35.306 | [5 empty] | 0 | 1.081 | 23 | 2.3755 | 2.1828 | 1.9754 | 1.8182 | 0.3646 | 15.3487
10/26/08 | 3:04 | 0 | 18.17 | 1 | 4 | 0 | 33.871 | 34.883 | 32.955 | 33.33 | 30.004 | 24.102 | 14.518 | 0 | 0 | 61.412 | 58.34 | 51.442 | 20.537 | 0 | 0 | 59.057 | 35.282 | [5 empty] | 0 | 0.541 | 24 | 2.3688 | 2.1764 | 1.9752 | 1.8182 | 0.35824 | 15.1234
10/26/08 | 3:05 | 0 | 18.17 | 0 | 4 | 0 | 33.402 | 34.012 | 32.838 | 33.261 | 27.088 | 24.148 | 14.518 | 0 | 0 | 61.412 | 58.317 | 51.418 | 20.488 | 0 | 0 | 59.011 | 35.282 | [5 empty] | 0 | 0.141 | 25 | 2.3688 | 2.1764 | 1.9752 | 1.8182 | 0.35824 | 15.1234
10/26/08 | 3:06 | 0 | 18.196 | 0 | 5 | 0 | 33.285 | 33.637 | 32.673 | 33.168 | 28.967 | 24.102 | 14.618 | 0 | 0 | 61.389 | 58.317 | 51.351 | 20.488 | 0 | 0 | 58.991 | 35.282 | [5 empty] | 0 | 0.117 | 26 | 2.3396 | 2.1487 | 1.974 | 1.8182 | 0.33056 | 14.1285
10/26/08 | 3:07 | 0 | 18.196 | 0 | 4 | 0 | 33.072 | 33.567 | 32.267 | 32.862 | 29.859 | 24.124 | 14.518 | 0 | 0 | 61.343 | 58.317 | 51.327 | 20.512 | 0 | 0 | 58.968 | 35.258 | [5 empty] | 0 | 0.21 | 27 | 2.3688 | 2.1764 | 1.9752 | 1.8182 | 0.35824 | 15.1234
10/26/08 | 3:08 | 0 | 18.17 | 0 | 5 | 0 | 41.533 | 34.036 | 31.833 | 32.461 | 33.426 | 24.102 | 14.641 | 0 | 0 | 61.343 | 58.317 | 51.327 | 20.512 | 0 | 0 | 58.991 | 35.258 | [5 empty] | 0 | 9.072 | 28 | 2.3329 | 2.1424 | 1.9737 | 1.8182 | 0.32419 | 13.8962
10/26/08 | 3:09 | 0 | 18.196 | 0 | 4 | 0 | 44.329 | 43.13 | 31.497 | 32.002 | 33.426 | 24.053 | 14.568 | 1 | 0 | 61.277 | 58.206 | 51.234 | 20.488 | 0 | 0 | 58.968 | 35.258 | [5 empty] | 0 | 12.327 | 29 | 2.3542 | 2.1626 | 1.9746 | 1.8182 | 0.3444 | 14.629
10/26/08 | 3:10 | 1 | 18.196 | 0 | 4 | 0 | 44.951 | 44.816 | 31.328 | 31.713 | 33.543 | 24.077 | 14.543 | 2 | 0 | 61.321 | 58.249 | 51.257 | 20.463 | 0 | 0 | 58.922 | 35.258 | [5 empty] | 18.196 | 13.238 | 30 | 2.3615 | 2.1695 | 1.9749 | 1.8182 | 0.35132 | 14.8769
10/26/08 | 3:11 | 0 | 18.15 | 0 | 5 | 0 | 45.411 | 45.457 | 31.617 | 31.642 | 33.871 | 24.028 | 14.716 | 2 | 0 | 61.3 | 58.272 | 51.213 | 20.512 | 0 | 0 | 58.945 | 35.282 | [5 empty] | 0 | 13.769 | 31 | 2.3111 | 2.1216 | 1.9728 | 1.8182 | 0.30343 | 13.1292
10/26/08 | 3:12 | 0 | 18.15 | 0 | 4 | 1 | 45.733 | 45.777 | 32.076 | 32.076 | 34.529 | 24.077 | 14.641 | 1 | 0 | 61.321 | 58.228 | 51.213 | 20.488 | 0 | 0 | 58.922 | 35.258 | [5 empty] | 0 | 13.657 | 32 | 2.3329 | 2.1424 | 1.9737 | 1.8182 | 0.32419 | 13.8962
10/26/08 | 3:13 | 1 | 18.15 | 0 | 4 | 0 | 46.512 | 46.351 | 32.838 | 32.555 | 35.376 | 24.053 | 14.641 | 2 | 0 | 61.3 | 58.228 | 51.26 | 20.512 | 0 | 0 | 58.97 | 35.285 | [5 empty] | 18.15 | 13.957 | 0 | 2.3329 | 2.1424 | 1.9737 | 1.8182 | 0.32419 | 13.8962
10/26/08 | 3:14 | 0 | 18.201 | 1 | 4 | 0 | 42.64 | 47.019 | 33.804 | 33.567 | 32.39 | 24.077 | 14.741 | 2 | 0 | 61.325 | 58.274 | 51.215 | 20.537 | 0 | 0 | 59.059 | 35.306 | [5 empty] | 0 | 9.073 | 1 | 2.3038 | 2.1147 | 1.9725 | 1.8182 | 0.29651 | 12.8703
10/26/08 | 3:15 | 0 | 18.201 | 0 | 4 | 0 | 36.576 | 40.454 | 34.672 | 34.624 | 32.076 | 24.102 | 14.817 | 0 | 0 | 61.325 | 58.254 | 51.283 | 20.537 | 0 | 0 | 59.039 | 35.285 | [5 empty] | 0 | 1.952 | 2 | 2.2817 | 2.0937 | 1.9716 | 1.8182 | 0.27547 | 12.0732
10/26/08 | 3:16 | 0 | 18.175 | 0 | 5 | 0 | 35.777 | 36.552 | 35.237 | 35.471 | 32.534 | 24.102 | 14.817 | 0 | 0 | 61.325 | 58.231 | 51.26 | 20.537 | 0 | 0 | 59.039 | 35.285 | [5 empty] | 0 | 0.306 | 3 | 2.2817 | 2.0937 | 1.9716 | 1.8182 | 0.27547 | 12.0732
10/26/08 | 3:17 | 0 | 18.201 | 0 | 4 | 0 | 35.964 | 36.201 | 35.471 | 36.012 | 30.053 | 24.126 | 14.817 | 0 | 0 | 61.348 | 58.254 | 51.283 | 20.537 | 0 | 0 | 59.059 | 35.285 | [5 empty] | 0 | -0.048 | 4 | 2.2817 | 2.0937 | 1.9716 | 1.8182 | 0.27547 | 12.0732
10/26/08 | 3:18 | 0 | 18.233 | 0 | 4 | 0 | 36.232 | 36.466 | 34.514 | 35.854 | 30.06 | 24.134 | 14.749 | 0 | 0 | 61.378 | 58.26 | 51.36 | 20.593 | 0 | 0 | 59.023 | 35.316 | [5 empty] | 0 | 0.378 | 5 | 2.3015 | 2.1125 | 1.9724 | 1.8182 | 0.29429 | 12.7871
10/26/08 | 3:19 | 0 | 18.175 | 0 | 5 | 0 | 35.636 | 36.552 | 33.684 | 34.438 | 30.413 | 24.102 | 14.766 | 1 | 0 | 61.325 | 58.208 | 51.33 | 20.512 | 0 | 0 | 58.947 | 35.285 | [5 empty] | 0 | 1.198 | 6 | 2.2965 | 2.1078 | 1.9722 | 1.8182 | 0.28959 | 12.6098
10/26/08 | 3:20 | 0 | 18.201 | 0 | 4 | 0 | 34.39 | 35.565 | 33.027 | 33.756 | 30.124 | 24.151 | 14.694 | 0 | 0 | 61.325 | 58.231 | 51.26 | 20.512 | 0 | 0 | 58.904 | 35.261 | [5 empty] | 0 | 0.634 | 7 | 2.3175 | 2.1277 | 1.9731 | 1.8182 | 0.30952 | 13.3557
10/26/08 | 3:21 | 0 | 18.175 | 0 | 4 | 0 | 33.708 | 34.555 | 32.723 | 33.216 | 30.462 | 24.102 | 14.593 | 0 | 0 | 61.302 | 58.208 | 51.306 | 20.593 | 0 | 0 | 58.934 | 35.244 | [5 empty] | 0 | 0.492 | 8 | 2.3469 | 2.1557 | 1.9743 | 1.8182 | 0.33748 | 14.3795
10/26/08 | 3:22 | 0 | 18.175 | 0 | 5 | 0 | 33.192 | 33.873 | 32.675 | 33.074 | 28.8 | 24.126 | 14.643 | 0 | 0 | 61.325 | 58.162 | 51.283 | 20.512 | 0 | 0 | 58.904 | 35.213 | [5 empty] | 0 | 0.118 | 9 | 2.3324 | 2.1418 | 1.9737 | 1.8182 | 0.32364 | 13.8759
10/26/08 | 3:23 | 0 | 18.201 | 0 | 4 | 0 | 33.027 | 33.45 | 32.318 | 32.885 | 28.751 | 24.151 | 14.643 | 0 | 0 | 61.257 | 58.162 | 51.283 | 20.537 | 0 | 0 | 58.924 | 35.213 | [5 empty] | 0 | 0.142 | 10 | 2.3324 | 2.1418 | 1.9737 | 1.8182 | 0.32364 | 13.8759
10/26/08 | 3:24 | 0 | 18.201 | 0 | 4 | 0 | 37.892 | 33.263 | 31.884 | 32.485 | 33.192 | 24.102 | 14.668 | 0 | 0 | 61.257 | 58.162 | 51.239 | 20.561 | 0 | 0 | 58.904 | 35.213 | [5 empty] | 0 | 5.407 | 11 | 2.3251 | 2.1349 | 1.9734 | 1.8182 | 0.31672 | 13.6217
10/26/08 | 3:25 | 0 | 18.256 | 0 | 5 | 0 | 43.846 | 41.025 | 31.529 | 32.083 | 33.481 | 24.134 | 14.749 | 0 | 0 | 61.263 | 58.171 | 51.246 | 20.593 | 0 | 0 | 58.911 | 35.244 | [5 empty] | 0 | 11.763 | 12 | 2.3015 | 2.1125 | 1.9724 | 1.8182 | 0.29429 | 12.7871
10/26/08 | 3:26 | 0 | 18.233 | 1 | 4 | 0 | 44.848 | 44.573 | 31.387 | 31.723 | 33.574 | 24.158 | 14.578 | 2 | 0 | 61.263 | 58.192 | 51.152 | 20.593 | 0 | 0 | 58.888 | 35.244 | [5 empty] | 0 | 13.125 | 13 | 2.3513 | 2.1598 | 1.9745 | 1.8182 | 0.34163 | 14.5294
10/26/08 | 3:27 | 1 | 18.175 | 0 | 5 | 0 | 45.208 | 45.208 | 31.401 | 31.522 | 33.732 | 24.175 | 14.593 | 1 | 0 | 61.213 | 58.119 | 51.145 | 20.512 | 0 | 0 | 58.924 | 35.213 | [5 empty] | 18.175 | 13.686 | 14 | 2.3469 | 2.1557 | 1.9743 | 1.8182 | 0.33748 | 14.3795
10/26/08 | 3:28 | 0 | 18.201 | 0 | 4 | 0 | 45.39 | 45.527 | 32.196 | 31.98 | 34.345 | 24.175 | 14.643 | 2 | 0 | 61.213 | 58.142 | 51.054 | 20.512 | 0 | 0 | 58.924 | 35.213 | [5 empty] | 0 | 13.41 | 15 | 2.3324 | 2.1418 | 1.9737 | 1.8182 | 0.32364 | 13.8759
10/26/08 | 3:29 | 0 | 18.201 | 0 | 4 | 0 | 46.146 | 45.894 | 32.792 | 32.744 | 35.495 | 24.222 | 14.741 | 2 | 0 | 61.213 | 58.119 | 51.078 | 20.512 | 0 | 0 | 58.881 | 35.213 | [5 empty] | 0 | 13.402 | 16 | 2.3038 | 2.1147 | 1.9725 | 1.8182 | 0.29651 | 12.8703
10/26/08 | 3:30 | 0 | 18.233 | 0 | 4 | 0 | 41.284 | 46.774 | 33.646 | 33.481 | 31.818 | 24.254 | 14.726 | 1 | 0 | 61.22 | 58.149 | 51.085 | 20.544 | 0 | 0 | 58.911 | 35.268 | [5 empty] | 0 | 7.803 | 17 | 2.3082 | 2.1188 | 1.9727 | 1.8182 | 0.30066 | 13.0259
10/26/08 | 3:31 | 0 | 18.201 | 0 | 4 | 0 | 36.036 | 39.373 | 34.507 | 34.39 | 30.558 | 24.222 | 14.694 | 1 | 0 | 61.19 | 58.096 | 51.122 | 20.537 | 0 | 0 | 58.858 | 35.213 | [5 empty] | 0 | 1.646 | 18 | 2.3175 | 2.1277 | 1.9731 | 1.8182 | 0.30952 | 13.3557
10/26/08 | 3:32 | 0 | 18.256 | 0 | 5 | 0 | 35.526 | 36.136 | 35.22 | 35.292 | 28.712 | 24.278 | 14.676 | 0 | 0 | 61.22 | 58.126 | 51.176 | 20.544 | 0 | 0 | 58.934 | 35.22 | [5 empty] | 0 | 0.234 | 19 | 2.3227 | 2.1327 | 1.9733 | 1.8182 | 0.3145 | 13.5401
10/26/08 | 3:33 | 0 | 18.201 | 0 | 4 | 0 | 35.777 | 35.964 | 35.354 | 35.847 | 32.651 | 24.295 | 14.766 | 0 | 0 | 61.19 | 58.073 | 51.115 | 20.524 | 0 | 0 | 58.918 | 35.203 | [5 empty] | 0 | -0.07 | 20 | 2.2965 | 2.1078 | 1.9722 | 1.8182 | 0.28959 | 12.6098
10/26/08 | 3:34 | 0 | 18.228 | 0 | 4 | 0 | 35.974 | 36.28 | 34.445 | 35.715 | 30.349 | 24.327 | 14.749 | 0 | 0 | 61.222 | 58.128 | 51.201 | 20.544 | 0 | 0 | 58.87 | 35.199 | [5 empty] | 0 | 0.259 | 21 | 2.3015 | 2.1125 | 1.9724 | 1.8182 | 0.29429 | 12.7871
10/26/08 | 3:35 | 0 | 18.241 | 0 | 5 | 0 | 35.536 | 36.38 | 33.56 | 34.476 | 28.528 | 24.359 | 14.608 | 0 | 0 | 61.252 | 58.135 | 51.232 | 20.576 | 0 | 0 | 58.876 | 35.254 | [5 empty] | 0 | 1.06 | 22 | 2.3426 | 2.1515 | 1.9741 | 1.8182 | 0.33332 | 14.2291
10/26/08 | 3:36 | 0 | 18.228 | 1 | 4 | 0 | 34.4 | 35.481 | 32.823 | 33.553 | 28.712 | 24.327 | 14.699 | 0 | 0 | 61.2 | 58.105 | 51.178 | 20.568 | 0 | 0 | 58.847 | 35.199 | [5 empty] | 0 | 0.847 | 23 | 2.3161 | 2.1263 | 1.973 | 1.8182 | 0.30813 | 13.3043
10/26/08 | 3:37 | 0 | 18.286 | 0 | 4 | 0 | 33.608 | 34.455 | 32.785 | 33.113 | 29.153 | 24.384 | 14.807 | 0 | 0 | 61.229 | 58.114 | 51.208 | 20.576 | 0 | 0 | 58.899 | 35.23 | [5 empty] | 0 | 0.495 | 24 | 2.2846 | 2.0964 | 1.9718 | 1.8182 | 0.27824 | 12.179
10/26/08 | 3:38 | 0 | 18.286 | 0 | 5 | 0 | 33.137 | 33.725 | 32.692 | 33.067 | 29.418 | 24.43 | 14.88 | 0 | 0 | 61.229 | 58.114 | 51.185 | 20.551 | 0 | 0 | 58.92 | 35.23 | [5 empty] | 0 | 0.07 | 25 | 2.2633 | 2.0762 | 1.9709 | 1.8182 | 0.25803 | 11.4006
10/26/08 | 3:39 | 0 | 18.261 | 0 | 4 | 0 | 33.067 | 33.373 | 32.358 | 32.926 | 28.599 | 24.406 | 14.88 | 0 | 0 | 61.209 | 58.091 | 51.164 | 20.551 | 0 | 0 | 58.854 | 35.254 | [5 empty] | 0 | 0.141 | 26 | 2.2633 | 2.0762 | 1.9709 | 1.8182 | 0.25803 | 11.4006
10/26/08 | 3:40 | 0 | 18.253 | 0 | 4 | 0 | 39.124 | 33.271 | 31.916 | 32.52 | 33.342 | 24.327 | 14.947 | 0 | 0 | 61.179 | 58.039 | 51.134 | 20.544 | 0 | 0 | 58.801 | 35.222 | [5 empty] | 0 | 6.604 | 27 | 2.2438 | 2.0577 | 1.9701 | 1.8182 | 0.23949 | 10.6732
10/26/08 | 3:41 | 1 | 18.311 | 0 | 5 | 0 | 43.762 | 41.669 | 31.539 | 32.117 | 33.512 | 24.384 | 14.93 | 1 | 0 | 61.186 | 58.023 | 51.05 | 20.505 | 0 | 0 | 58.831 | 35.275 | [5 empty] | 18.311 | 11.645 | 28 | 2.2488 | 2.0624 | 1.9703 | 1.8182 | 0.24419 | 10.8589
10/26/08 | 3:42 | 0 | 18.208 | 0 | 4 | 0 | 44.757 | 44.529 | 31.313 | 31.772 | 33.553 | 24.303 | 14.872 | 1 | 0 | 61.111 | 58.039 | 51.064 | 20.544 | 0 | 0 | 58.847 | 35.222 | [5 empty] | 0 | 12.985 | 29 | 2.2657 | 2.0784 | 1.971 | 1.8182 | 0.26025 | 11.4866
10/26/08 | 3:43 | 0 | 18.253 | 0 | 5 | 0 | 45.009 | 45.147 | 31.531 | 31.507 | 33.811 | 24.278 | 14.872 | 2 | 0 | 61.133 | 58.016 | 51.04 | 20.519 | 0 | 0 | 58.824 | 35.175 | [5 empty] | 0 | 13.502 | 30 | 2.2657 | 2.0784 | 1.971 | 1.8182 | 0.26025 | 11.4866
10/26/08 | 3:44 | 1 | 18.286 | 0 | 4 | 0 | 45.52 | 45.406 | 32.093 | 32.044 | 34.407 | 24.384 | 14.955 | 1 | 0 | 61.163 | 58.046 | 51.026 | 20.576 | 0 | 0 | 58.854 | 35.158 | [5 empty] | 18.286 | 13.476 | 31 | 2.2415 | 2.0555 | 1.97 | 1.8182 | 0.23727 | 10.5855
10/26/08 | 3:45 | 0 | 18.253 | 0 | 4 | 1 | 46.316 | 45.997 | 32.637 | 32.565 | 35.34 | 24.303 | 14.995 | 2 | 0 | 61.111 | 57.993 | 50.949 | 20.544 | 0 | 0 | 58.847 | 35.151 | [5 empty] | 0 | 13.751 | 32 | 2.2299 | 2.0444 | 1.9695 | 1.8182 | 0.2262 | 10.1443
10/26/08 | 3:46 | 0 | 18.278 | 0 | 4 | 0 | 46.753 | 46.867 | 33.577 | 33.271 | 36.067 | 24.303 | 14.97 | 2 | 0 | 61.133 | 57.971 | 50.973 | 20.568 | 0 | 0 | 58.778 | 35.175 | [5 empty] | 0 | 13.482 | 0 | 2.2371 | 2.0513 | 1.9698 | 1.8182 | 0.23312 | 10.4206
10/26/08 | 3:47 | 0 | 18.286 | 1 | 4 | 0 | 38.308 | 45.453 | 34.476 | 34.407 | 30.6 | 24.335 | 14.807 | 1 | 0 | 61.14 | 58 | 51.05 | 20.6 | 0 | 0 | 58.785 | 35.182 | [5 empty] | 0 | 3.901 | 1 | 2.2846 | 2.0964 | 2.0286 | 1.875 | 0.22142 | 9.6919
10/26/08 | 3:48 | 0 | 18.286 | 0 | 5 | 0 | 36.098 | 37.698 | 35.158 | 35.323 | 30.31 | 24.359 | 14.88 | 0 | 0 | 61.14 | 58.023 | 51.026 | 20.576 | 0 | 0 | 58.765 | 35.182 | [5 empty] | 0 | 0.775 | 2 | 2.2633 | 2.0762 | 2.0277 | 1.875 | 0.20122 | 8.8902
10/26/08 | 3:49 | 0 | 18.311 | 0 | 4 | 0 | 36.005 | 36.452 | 35.536 | 35.864 | 30.237 | 24.384 | 14.832 | 0 | 0 | 61.14 | 58 | 51.094 | 20.6 | 0 | 0 | 58.831 | 35.112 | [5 empty] | 0 | 0.141 | 3 | 2.2773 | 2.0895 | 2.0283 | 1.875 | 0.2145 | 9.4191
10/26/08 | 3:50 | 0 | 18.311 | 0 | 4 | 0 | 36.239 | 36.476 | 35.158 | 36.17 | 31.732 | 24.43 | 14.905 | 0 | 0 | 61.14 | 58.023 | 51.094 | 20.6 | 0 | 0 | 58.876 | 35.158 | [5 empty] | 0 | 0.069 | 4 | 2.2561 | 2.0693 | 2.0274 | 1.875 | 0.1943 | 8.6122
10/26/08 | 3:51 | 0 | 18.286 | 0 | 5 | 0 | 36.194 | 36.662 | 34.148 | 35.275 | 28.648 | 24.455 | 14.832 | 0 | 0 | 61.14 | 58 | 51.141 | 20.6 | 0 | 0 | 58.831 | 35.158 | [5 empty] | 0 | 0.919 | 5 | 2.2773 | 2.0895 | 2.0283 | 1.875 | 0.2145 | 9.4191
10/26/08 | 3:52 | 0 | 18.311 | 0 | 4 | 0 | 35.158 | 36.287 | 33.443 | 34.148 | 29.057 | 24.406 | 14.807 | 0 | 0 | 61.117 | 58 | 51.117 | 20.576 | 0 | 0 | 58.808 | 35.134 | [5 empty] | 0 | 1.01 | 6 | 2.2846 | 2.0964 | 2.0286 | 1.875 | 0.22142 | 9.6919
10/26/08 | 3:53 | 0 | 18.286 | 0 | 4 | 0 | 34.148 | 35.134 | 32.996 | 33.512 | 31.08 | 24.455 | 14.905 | 0 | 0 | 61.117 | 57.98 | 51.141 | 20.6 | 0 | 0 | 58.769 | 35.072 | [5 empty] | 0 | 0.636 | 7 | 2.2561 | 2.0693 | 2.0274 | 1.875 | 0.1943 | 8.6122
10/26/08 | 3:54 | 0 | 18.246 | 0 | 5 | 0 | 33.426 | 34.201 | 32.862 | 33.192 | 29.474 | 24.391 | 14.864 | 0 | 0 | 61.054 | 57.913 | 51.029 | 20.488 | 0 | 0 | 58.744 | 35.072 | [5 empty] | 0 | 0.234 | 8 | 2.268 | 2.0806 | 2.0279 | 1.875 | 0.20564 | 9.0672
10/26/08 | 3:55 | 0 | 18.223 | 0 | 4 | 0 | 33.237 | 33.66 | 32.675 | 33.192 | 29.378 | 24.342 | 14.965 | 0 | 0 | 61.054 | 57.893 | 51.052 | 20.512 | 0 | 0 | 58.678 | 35.096 | [5 empty] | 0 | 0.045 | 9 | 2.2386 | 2.0527 | 2.0267 | 1.875 | 0.17769 | 7.9375
10/26/08 | 3:56 | 0 | 18.223 | 0 | 4 | 0 | 33.144 | 33.519 | 32.22 | 32.862 | 31.041 | 24.367 | 14.965 | 0 | 0 | 61.031 | 57.893 | 51.008 | 20.537 | 0 | 0 | 58.609 | 35.048 | [5 empty] | 0 | 0.282 | 10 | 2.2386 | 2.0527 | 2.0267 | 1.875 | 0.17769 | 7.9375
10/26/08 | 3:57 | 0 | 18.211 | 0 | 5 | 0 | 42.32 | 35.598 | 31.772 | 32.35 | 33.529 | 24.401 | 15 | 1 | 0 | 61.04 | 57.902 | 50.97 | 20.522 | 0 | 0 | 58.687 | 35.105 | [5 empty] | 0 | 9.97 | 11 | 2.2284 | 2.043 | 2.0263 | 1.875 | 0.168 | 7.539
10/26/08 | 3:58 | 1 | 18.175 | 1 | 4 | 0 | 44.472 | 43.508 | 31.377 | 31.882 | 33.519 | 24.342 | 14.915 | 1 | 0 | 60.985 | 57.847 | 50.891 | 20.537 | 0 | 0 | 58.678 | 35.096 | [5 empty] | 18.175 | 12.59 | 12 | 2.2532 | 2.0665 | 2.0273 | 1.875 | 0.19153 | 8.5004
10/26/08 | 3:59 | 0 | 18.201 | 0 | 5 | 0 | 45.091 | 44.907 | 31.352 | 31.617 | 33.684 | 24.318 | 14.988 | 1 | 0 | 60.985 | 57.847 | 50.847 | 20.512 | 0 | 0 | 58.655 | 35.117 | [5 empty] | 0 | 13.474 | 13 | 2.2319 | 2.0463 | 2.0264 | 1.875 | 0.17132 | 7.6761
10/26/08 | 4:00 | 0 | 18.175 | 0 | 4 | 0 | 45.457 | 45.481 | 31.786 | 31.666 | 34.084 | 24.246 | 14.864 | 2 | 0 | 60.965 | 57.847 | 50.8 | 20.512 | 0 | 0 | 58.678 | 35.117 | [5 empty] | 0 | 13.791 | 14 | 2.268 | 2.0806 | 2.0279 | 1.875 | 0.20564 | 9.0672
10/26/08 | 4:01 | 1 | 18.175 | 0 | 4 | 0 | 45.985 | 45.824 | 32.341 | 32.291 | 34.907 | 24.295 | 14.94 | 2 | 0 | 60.985 | 57.847 | 50.8 | 20.537 | 0 | 0 | 58.678 | 35.165 | [5 empty] | 18.175 | 13.694 | 15 | 2.2459 | 2.0596 | 2.027 | 1.875 | 0.18461 | 8.2199
10/26/08 | 4:02 | 0 | 18.175 | 0 | 4 | 0 | 46.627 | 46.536 | 33.027 | 32.885 | 35.895 | 24.271 | 14.965 | 1 | 0 | 60.965 | 57.824 | 50.823 | 20.537 | 0 | 0 | 58.655 | 35.141 | [5 empty] | 0 | 13.742 | 16 | 2.2386 | 2.0527 | 2.0267 | 1.875 | 0.17769 | 7.9375
10/26/08 | 4:03 | 0 | 18.236 | 0 | 4 | 0 | 38.488 | 46.109 | 34.024 | 33.766 | 31.507 | 24.33 | 15.023 | 1 | 0 | 61.017 | 57.856 | 50.879 | 20.571 | 0 | 0 | 58.641 | 35.151 | [5 empty] | 0 | 4.722 | 17 | 2.2217 | 2.0366 | 2.026 | 1.875 | 0.16163 | 7.2752
10/26/08 | 4:04 | 0 | 18.223 | 0 | 5 | 0 | 35.706 | 37.586 | 34.859 | 34.813 | 29.739 | 24.342 | 14.864 | 1 | 0 | 60.942 | 57.824 | 50.847 | 20.537 | 0 | 0 | 58.587 | 35.117 | [5 empty] | 0 | 0.893 | 18 | 2.268 | 2.0806 | 2.0279 | 1.875 | 0.20564 | 9.0672
10/26/08 | 4:05 | 0 | 18.223 | 0 | 4 | 0 | 35.636 | 35.988 | 35.376 | 35.636 | 31.186 | 24.367 | 14.792 | 0 | 0 | 60.985 | 57.824 | 50.891 | 20.512 | 0 | 0 | 58.543 | 35.096 | [5 empty] | 0 | 0 | 19 | 2.289 | 2.1006 | 2.0288 | 1.875 | 0.22557 | 9.8548
10/26/08 | 4:06 | 0 | 18.201 | 0 | 4 | 0 | 35.988 | 36.129 | 35.189 | 36.012 | 32.341 | 24.342 | 14.94 | 0 | 0 | 60.965 | 57.824 | 50.891 | 20.512 | 0 | 0 | 58.498 | 35.117 | [5 empty] | 0 | -0.024 | 20 | 2.2459 | 2.0596 | 2.027 | 1.875 | 0.18461 | 8.2199
10/26/08 | 4:07 | 0 | 18.236 | 0 | 5 | 0 | 36.069 | 36.421 | 34.024 | 35.27 | 30.882 | 24.376 | 14.95 | 0 | 0 | 60.974 | 57.856 | 50.947 | 20.571 | 0 | 0 | 58.507 | 35.175 | [5 empty] | 0 | 0.799 | 21 | 2.243 | 2.0568 | 2.0269 | 1.875 | 0.18184 | 8.1071
10/26/08 | 4:08 | 0 | 18.211 | 0 | 4 | 0 | 35.081 | 36.256 | 33.271 | 34 | 29.58 | 24.352 | 14.729 | 0 | 0 | 60.951 | 57.856 | 50.947 | 20.571 | 0 | 0 | 58.596 | 35.175 | [5 empty] | 0 | 1.081 | 22 | 2.3073 | 2.118 | 2.0295 | 1.875 | 0.24301 | 10.5323
10/26/08 | 4:09 | 0 | 18.211 | 1 | 4 | 0 | 34 | 35.01 | 32.85 | 33.46 | 29.822 | 24.33 | 14.95 | 0 | 0 | 60.974 | 57.813 | 50.994 | 20.571 | 0 | 0 | 58.596 | 35.199 | [5 empty] | 0 | 0.54 | 23 | 2.243 | 2.0568 | 2.0269 | 1.875 | 0.18184 | 8.1071
10/26/08 | 4:10 | 0 | 18.201 | 0 | 5 | 0 | 33.378 | 34.06 | 32.72 | 33.12 | 30.943 | 24.295 | 14.817 | 0 | 0 | 60.919 | 57.758 | 50.914 | 20.512 | 0 | 0 | 58.498 | 35.141 | [5 empty] | 0 | 0.258 | 24 | 2.2817 | 2.0937 | 2.0285 | 1.875 | 0.21865 | 9.583
10/26/08 | 4:11 | 0 | 18.201 | 0 | 4 | 0 | 33.12 | 33.567 | 32.603 | 33.096 | 28.56 | 24.271 | 14.792 | 0 | 0 | 60.896 | 57.735 | 50.914 | 20.512 | 0 | 0 | 58.475 | 35.096 | [5 empty] | 0 | 0.024 | 25 | 2.289 | 2.1006 | 2.0288 | 1.875 | 0.22557 | 9.8548
10/26/08 | 4:12 | 0 | 18.175 | 0 | 4 | 0 | 33.074 | 33.378 | 32.171 | 32.768 | 29.81 | 24.246 | 14.716 | 0 | 0 | 60.896 | 57.758 | 50.87 | 20.537 | 0 | 0 | 58.475 | 35.096 | [5 empty] | 0 | 0.306 | 26 | 2.3111 | 2.1216 | 2.0297 | 1.875 | 0.24661 | 10.6707
10/26/08 | 4:13 | 0 | 18.236 | 0 | 5 | 0 | 41.92 | 34.376 | 31.75 | 32.326 | 33.366 | 24.281 | 14.975 | 0 | 0 | 60.928 | 57.745 | 50.833 | 20.571 | 0 | 0 | 58.536 | 35.091 | [5 empty] | 0 | 9.594 | 27 | 2.2357 | 2.0499 | 2.0266 | 1.875 | 0.17492 | 7.824
10/26/08 | 4:14 | 0 | 18.148 | 0 | 4 | 0 | 44.489 | 43.408 | 31.396 | 31.902 | 33.397 | 24.219 | 14.887 | 1 | 0 | 60.844 | 57.706 | 50.772 | 20.534 | 0 | 0 | 58.445 | 35.043 | [5 empty] | 0 | 12.587 | 28 | 2.2613 | 2.0743 | 2.0276 | 1.875 | 0.19928 | 8.8125
10/26/08 | 4:15 | 1 | 18.223 | 0 | 5 | 0 | 45.229 | 45.135 | 31.355 | 31.691 | 33.615 | 24.2 | 14.892 | 2 | 0 | 60.894 | 57.71 | 50.777 | 20.586 | 0 | 0 | 58.495 | 35.12 | [5 empty] | 18.223 | 13.538 | 29 | 2.2598 | 2.0729 | 2.0276 | 1.875 | 0.19789 | 8.757
10/26/08 | 4:16 | 0 | 18.223 | 0 | 4 | 0 | 45.504 | 45.618 | 31.764 | 31.666 | 33.921 | 24.2 | 14.794 | 2 | 0 | 60.828 | 57.71 | 50.707 | 20.539 | 0 | 0 | 58.495 | 35.12 | [5 empty] | 0 | 13.838 | 30 | 2.2884 | 2.1 | 2.0287 | 1.875 | 0.22502 | 9.8332
10/26/08 | 4:17 | 0 | 18.203 | 0 | 4 | 1 | 45.938 | 45.871 | 32.245 | 32.294 | 34.742 | 24.175 | 14.719 | 1 | 0 | 60.871 | 57.756 | 50.73 | 20.564 | 0 | 0 | 58.495 | 35.12 | [5 empty] | 0 | 13.644 | 31 | 2.3102 | 2.1208 | 2.0296 | 1.875 | 0.24578 | 10.6388
10/26/08 | 4:18 | 0 | 18.193 | 0 | 4 | 0 | 46.37 | 46.508 | 32.929 | 32.811 | 33.445 | 24.146 | 14.764 | 2 | 0 | 60.844 | 57.683 | 50.658 | 20.556 | 0 | 0 | 58.491 | 35.043 | [5 empty] | 0 | 13.559 | 0 | 2.2971 | 2.1083 | 2.0291 | 1.875 | 0.23332 | 10.1573
10/26/08 | 4:19 | 0 | 18.223 | 1 | 4 | 0 | 37.21 | 43.884 | 33.967 | 33.684 | 30.126 | 24.2 | 14.794 | 1 | 0 | 60.871 | 57.733 | 50.73 | 20.564 | 0 | 0 | 58.564 | 35.12 | [5 empty] | 0 | 3.526 | 1 | 2.2884 | 2.1 | 1.9719 | 1.8182 | 0.28184 | 12.3161
10/26/08 | 4:20 | 0 | 18.173 | 0 | 5 | 0 | 35.301 | 36.665 | 34.785 | 34.737 | 31.615 | 24.17 | 14.887 | 0 | 0 | 60.8 | 57.683 | 50.658 | 20.556 | 0 | 0 | 58.536 | 35.043 | [5 empty] | 0 | 0.564 | 2 | 2.2613 | 2.0743 | 1.9708 | 1.8182 | 0.2561 | 11.3252
10/26/08 | 4:21 | 0 | 18.193 | 0 | 4 | 0 | 35.443 | 35.701 | 35.208 | 35.56 | 31.276 | 24.195 | 14.764 | 0 | 0 | 60.823 | 57.662 | 50.725 | 20.534 | 0 | 0 | 58.514 | 35.043 | [5 empty] | 0 | -0.117 | 3 | 2.2971 | 2.1083 | 1.9723 | 1.8182 | 0.29014 | 12.6307
10/26/08 | 4:22 | 0 | 18.203 | 0 | 4 | 0 | 35.847 | 36.012 | 34.72 | 35.895 | 33.192 | 24.224 | 14.892 | 0 | 0 | 60.85 | 57.69 | 50.753 | 20.564 | 0 | 0 | 58.495 | 35.048 | [5 empty] | 0 | -0.048 | 4 | 2.2598 | 2.0729 | 1.9708 | 1.8182 | 0.25471 | 11.2712
10/26/08 | 4:23 | 0 | 18.173 | 0 | 5 | 0 | 35.749 | 36.241 | 33.562 | 34.668 | 30.506 | 24.195 | 14.837 | 0 | 0 | 60.823 | 57.64 | 50.749 | 20.534 | 0 | 0 | 58.468 | 35.043 | [5 empty] | 0 | 1.081 | 5 | 2.2759 | 2.0881 | 1.9714 | 1.8182 | 0.26994 | 11.8608
10/26/08 | 4:24 | 0 | 18.223 | 0 | 4 | 0 | 34.555 | 35.823 | 32.957 | 33.684 | 29.837 | 24.175 | 14.819 | 0 | 0 | 60.828 | 57.667 | 50.753 | 20.539 | 0 | 0 | 58.495 | 35.024 | [5 empty] | 0 | 0.871 | 6 | 2.2811 | 2.0931 | 1.9716 | 1.8182 | 0.27492 | 12.052
10/26/08 | 4:25 | 0 | 18.173 | 0 | 4 | 0 | 33.586 | 34.526 | 32.74 | 33.115 | 29.663 | 24.17 | 14.764 | 0 | 0 | 60.8 | 57.617 | 50.749 | 20.534 | 0 | 0 | 58.445 | 35.019 | [5 empty] | 0 | 0.471 | 7 | 2.2971 | 2.1083 | 1.9723 | 1.8182 | 0.29014 | 12.6307
10/26/08 | 4:26 | 0 | 18.193 | 0 | 5 | 0 | 33.187 | 33.704 | 32.74 | 33.115 | 28.675 | 24.146 | 14.764 | 1 | 0 | 60.777 | 57.617 | 50.725 | 20.485 | 0 | 0 | 58.445 | 35.043 | [5 empty] | 0 | 0.072 | 8 | 2.2971 | 2.1083 | 1.9723 | 1.8182 | 0.29014 | 12.6307
10/26/08 | 4:27 | 0 | 18.248 | 0 | 4 | 0 | 33.122 | 33.474 | 32.439 | 33.027 | 28.873 | 24.175 | 14.794 | 0 | 0 | 60.782 | 57.621 | 50.753 | 20.539 | 0 | 0 | 58.452 | 35.048 | [5 empty] | 0 | 0.095 | 9 | 2.2884 | 2.1 | 1.9719 | 1.8182 | 0.28184 | 12.3161
10/26/08 | 4:28 | 1 | 18.218 | 0 | 5 | 0 | 32.974 | 33.352 | 31.926 | 32.553 | 32.191 | 24.121 | 14.887 | 0 | 0 | 60.755 | 57.571 | 50.702 | 20.534 | 0 | 0 | 58.445 | 35.019 | [5 empty] | 18.218 | 0.421 | 10 | 2.2613 | 2.0743 | 1.9708 | 1.8182 | 0.2561 | 11.3252
10/26/08 | 4:29 | 0 | 18.193 | 0 | 4 | 0 | 42.633 | 37.229 | 31.517 | 32.046 | 33.256 | 24.099 | 14.764 | 0 | 0 | 60.755 | 57.571 | 50.658 | 20.534 | 0 | 0 | 58.468 | 35.019 | [5 empty] | 0 | 10.587 | 11 | 2.2971 | 2.1083 | 1.9723 | 1.8182 | 0.29014 | 12.6307
10/26/08 | 4:30 | 0 | 18.193 | 0 | 4 | 0 | 44.372 | 43.69 | 31.276 | 31.735 | 33.235 | 24.075 | 14.688 | 1 | 0 | 60.755 | 57.571 | 50.658 | 20.534 | 0 | 0 | 58.425 | 35.043 | [5 empty] | 0 | 12.637 | 12 | 2.3193 | 2.1294 | 1.9732 | 1.8182 | 0.31118 | 13.4172
10/26/08 | 4:31 | 0 | 18.223 | 1 | 5 | 0 | 45.135 | 44.907 | 31.306 | 31.499 | 33.498 | 24.104 | 14.917 | 1 | 0 | 60.759 | 57.576 | 50.592 | 20.564 | 0 | 0 | 58.406 | 35.024 | [5 empty] | 0 | 13.636 | 13 | 2.2526 | 2.066 | 1.9705 | 1.8182 | 0.24779 | 11.0004
10/26/08 | 4:32 | 1 | 18.223 | 0 | 4 | 0 | 45.504 | 45.548 | 31.786 | 31.666 | 33.921 | 24.129 | 14.942 | 2 | 0 | 60.739 | 57.576 | 50.571 | 20.539 | 0 | 0 | 58.361 | 35.024 | [5 empty] | 18.223 | 13.838 | 14 | 2.2453 | 2.0591 | 1.9702 | 1.8182 | 0.24087 | 10.7279
10/26/08 | 4:33 | 0 | 18.203 | 0 | 4 | 0 | 45.962 | 45.871 | 32.269 | 32.269 | 34.742 | 24.104 | 14.794 | 2 | 0 | 60.739 | 57.576 | 50.616 | 20.564 | 0 | 0 | 58.406 | 35.048 | [5 empty] | 0 | 13.693 | 15 | 2.2884 | 2.1 | 1.9719 | 1.8182 | 0.28184 | 12.3161
10/26/08 | 4:34 | 0 | 18.18 | 0 | 4 | 0 | 46.424 | 46.494 | 33.055 | 32.842 | 35.615 | 24.131 | 14.699 | 2 | 0 | 60.698 | 57.537 | 50.529 | 20.517 | 0 | 0 | 58.343 | 35.053 | [5 empty] | 0 | 13.582 | 16 | 2.3161 | 2.1263 | 1.973 | 1.8182 | 0.30813 | 13.3043
10/26/08 | 4:35 | 0 | 18.175 | 0 | 5 | 0 | 41.698 | 46.856 | 34.036 | 33.778 | 33.12 | 24.102 | 14.817 | 1 | 0 | 60.693 | 57.51 | 50.501 | 20.512 | 0 | 0 | 58.295 | 34.976 | [5 empty] | 0 | 7.92 | 17 | 2.2817 | 2.0937 | 1.9716 | 1.8182 | 0.27547 | 12.0732
10/26/08 | 4:36 | 0 | 18.18 | 0 | 4 | 0 | 36.509 | 39.916 | 34.912 | 34.864 | 31.068 | 24.156 | 14.724 | 0 | 0 | 60.72 | 57.514 | 50.574 | 20.492 | 0 | 0 | 58.322 | 35.029 | [5 empty] | 0 | 1.645 | 18 | 2.3088 | 2.1194 | 1.9727 | 1.8182 | 0.30121 | 13.0465
10/26/08 | 4:37 | 0 | 18.206 | 0 | 4 | 0 | 35.897 | 36.603 | 35.356 | 35.639 | 32.032 | 24.107 | 14.724 | 1 | 0 | 60.698 | 57.514 | 50.597 | 20.517 | 0 | 0 | 58.322 | 35.029 | [5 empty] | 0 | 0.258 | 19 | 2.3088 | 2.1194 | 1.9727 | 1.8182 | 0.30121 | 13.0465
10/26/08 | 4:38 | 0 | 18.15 | 0 | 4 | 0 | 36.009 | 36.316 | 35.447 | 36.081 | 30.894 | 24.077 | 14.741 | 0 | 0 | 60.67 | 57.487 | 50.592 | 20.488 | 0 | 0 | 58.295 | 35.024 | [5 empty] | 0 | -0.072 | 20 | 2.3038 | 2.1147 | 1.9725 | 1.8182 | 0.29651 | 12.8703
10/26/08 | 4:39 | 0 | 18.18 | 0 | 5 | 0 | 36.227 | 36.533 | 34.512 | 35.852 | 29.913 | 24.156 | 14.673 | 0 | 0 | 60.698 | 57.514 | 50.667 | 20.492 | 0 | 0 | 58.365 | 35.053 | [5 empty] | 0 | 0.375 | 21 | 2.3236 | 2.1335 | 1.9733 | 1.8182 | 0.31533 | 13.5707
10/26/08 | 4:40 | 0 | 18.155 | 0 | 4 | 0 | 35.639 | 36.555 | 33.665 | 34.581 | 32.701 | 24.18 | 14.92 | 0 | 0 | 60.698 | 57.514 | 50.667 | 20.541 | 0 | 0 | 58.343 | 35.005 | [5 empty] | 0 | 1.058 | 22 | 2.2517 | 2.0651 | 1.9704 | 1.8182 | 0.24696 | 10.9678
10/26/08 | 4:41 | 0 | 18.18 | 0 | 4 | 0 | 34.512 | 35.593 | 32.96 | 33.759 | 30.803 | 24.18 | 14.771 | 0 | 0 | 60.698 | 57.514 | 50.644 | 20.541 | 0 | 0 | 58.343 | 35.029 | [5 empty] | 0 | 0.753 | 23 | 2.2951 | 2.1064 | 1.9722 | 1.8182 | 0.28821 | 12.5575
10/26/08 | 4:42 | 0 | 18.18 | 1 | 5 | 0 | 33.665 | 34.536 | 32.677 | 33.149 | 31.021 | 24.107 | 15.043 | 0 | 0 | 60.698 | 57.491 | 50.667 | 20.517 | 0 | 0 | 58.299 | 35.029 | [5 empty] | 0 | 0.516 | 24 | 2.2159 | 2.0311 | 1.969 | 1.8182 | 0.21292 | 9.6086
10/26/08 | 4:43 | 0 | 18.18 | 0 | 4 | 0 | 33.149 | 33.782 | 32.584 | 33.031 | 30.058 | 24.156 | 14.995 | 0 | 0 | 60.675 | 57.468 | 50.62 | 20.541 | 0 | 0 | 58.231 | 35.074 | [5 empty] | 0 | 0.118 | 25 | 2.2299 | 2.0444 | 1.9695 | 1.8182 | 0.2262 | 10.1443
10/26/08 | 4:44 | 0 | 18.18 | 0 | 4 | 0 | 32.984 | 33.359 | 32.25 | 32.89 | 30.033 | 24.131 | 15.043 | 0 | 0 | 60.675 | 57.468 | 50.597 | 20.541 | 0 | 0 | 58.231 | 35.122 | [5 empty] | 0 | 0.094 | 26 | 2.2159 | 2.0311 | 1.969 | 1.8182 | 0.21292 | 9.6086
10/26/08 | 4:45 | 1 | 18.206 | 0 | 5 | 0 | 38.858 | 33.218 | 31.862 | 32.417 | 33.125 | 24.107 | 14.872 | 0 | 0 | 60.652 | 57.468 | 50.553 | 20.541 | 0 | 0 | 58.254 | 35.074 | [5 empty] | 18.206 | 6.441 | 27 | 2.2657 | 2.0784 | 1.971 | 1.8182 | 0.26025 | 11.4866
10/26/08 | 4:46 | 0 | 18.231 | 0 | 4 | 0 | 43.865 | 41.513 | 31.502 | 31.985 | 33.338 | 24.107 | 14.995 | 1 | 0 | 60.629 | 57.446 | 50.529 | 20.541 | 0 | 0 | 58.254 | 35.074 | [5 empty] | 0 | 11.88 | 28 | 2.2299 | 2.0444 | 1.9695 | 1.8182 | 0.2262 | 10.1443
10/26/08 | 4:47 | 0 | 18.18 | 0 | 5 | 0 | 44.841 | 44.589 | 31.262 | 31.671 | 33.5 | 24.107 | 14.995 | 1 | 0 | 60.609 | 57.446 | 50.436 | 20.517 | 0 | 0 | 58.276 | 35.074 | [5 empty] | 0 | 13.17 | 29 | 2.2299 | 2.0444 | 1.9695 | 1.8182 | 0.2262 | 10.1443
10/26/08 | 4:48 | 0 | 18.18 | 0 | 4 | 0 | 45.392 | 45.21 | 31.431 | 31.526 | 33.782 | 24.107 | 14.945 | 2 | 0 | 60.609 | 57.425 | 50.459 | 20.517 | 0 | 0 | 58.187 | 35.074 | [5 empty] | 0 | 13.866 | 30 | 2.2444 | 2.0582 | 1.9701 | 1.8182 | 0.24004 | 10.6951
10/26/08 | 4:49 | 1 | 18.206 | 0 | 4 | 0 | 45.6 | 45.714 | 32.152 | 31.985 | 34.581 | 24.036 | 14.97 | 1 | 0 | 60.609 | 57.425 | 50.459 | 20.541 | 0 | 0 | 58.187 | 35.053 | [5 empty] | 18.206 | 13.615 | 31 | 2.2371 | 2.0513 | 1.9698 | 1.8182 | 0.23312 | 10.4206
10/26/08 | 4:50 | 0 | 18.18 | 0 | 4 | 1 | 46.424 | 46.125 | 32.701 | 32.677 | 35.545 | 24.107 | 14.97 | 2 | 0 | 60.609 | 57.402 | 50.415 | 20.517 | 0 | 0 | 58.187 | 35.074 | [5 empty] | 0 | 13.747 | 32 | 2.2371 | 2.0513 | 1.9698 | 1.8182 | 0.23312 | 10.4206
10/26/08 | 4:51 | 0 | 18.18 | 0 | 5 | 0 | 40.456 | 46.907 | 33.641 | 33.359 | 31.068 | 24.058 | 14.945 | 2 | 0 | 60.586 | 57.402 | 50.392 | 20.541 | 0 | 0 | 58.208 | 35.053 | [5 empty] | 0 | 7.097 | 0 | 2.2444 | 2.0582 | 1.9701 | 1.8182 | 0.24004 | 10.6951
10/26/08 | 4:52 | 0 | 18.18 | 1 | 4 | 0 | 35.828 | 38.858 | 34.557 | 34.371 | 30.394 | 24.082 | 14.822 | 0 | 0 | 60.609 | 57.379 | 50.459 | 20.541 | 0 | 0 | 58.187 | 35.029 | [5 empty] | 0 | 1.457 | 1 | 2.2802 | 2.0923 | 1.9716 | 1.8182 | 0.27409 | 12.0202
10/26/08 | 4:53 | 0 | 18.231 | 0 | 4 | 0 | 35.452 | 35.921 | 35.194 | 35.311 | 29.864 | 24.107 | 14.97 | 0 | 0 | 60.586 | 57.402 | 50.483 | 20.541 | 0 | 0 | 58.165 | 35.005 | [5 empty] | 0 | 0.141 | 2 | 2.2371 | 2.0513 | 1.9698 | 1.8182 | 0.23312 | 10.4206
10/26/08 | 4:54 | 0 | 18.301 | 0 | 4 | 0 | 35.828 | 35.969 | 35.38 | 35.897 | 30.489 | 24.153 | 14.942 | 0 | 0 | 60.677 | 57.471 | 50.553 | 20.613 | 0 | 0 | 58.256 | 35.053 | [5 empty] | 0 | -0.069 | 3 | 2.2453 | 2.0591 | 1.9702 | 1.8182 | 0.24087 | 10.7279
10/26/08 | 4:55 | 0 | 18.248 | 0 | 5 | 0 | 36.009 | 36.316 | 34.294 | 35.588 | 30.749 | 24.148 | 14.864 | 0 | 0 | 60.65 | 57.421 | 50.548 | 20.559 | 0 | 0 | 58.274 | 35 | [5 empty] | 0 | 0.421 | 4 | 2.268 | 2.0806 | 1.9711 | 1.8182 | 0.26246 | 11.5724
10/26/08 | 4:56 | 0 | 18.271 | 0 | 4 | 0 | 35.423 | 36.316 | 33.426 | 34.318 | 30.847 | 24.148 | 14.988 | 0 | 0 | 60.606 | 57.421 | 50.571 | 20.534 | 0 | 0 | 58.251 | 35.069 | [5 empty] | 0 | 1.105 | 5 | 2.2319 | 2.0463 | 1.9696 | 1.8182 | 0.22814 | 10.2218
10/26/08 | 4:57 | 0 | 18.301 | 0 | 4 | 0 | 34.278 | 35.428 | 32.938 | 33.548 | 30.009 | 24.153 | 14.993 | 1 | 0 | 60.634 | 57.427 | 50.623 | 20.588 | 0 | 0 | 58.279 | 35.077 | [5 empty] | 0 | 0.73 | 6 | 2.2304 | 2.0449 | 1.9696 | 1.8182 | 0.22676 | 10.1664
10/26/08 | 4:58 | 0 | 18.294 | 0 | 5 | 0 | 33.519 | 34.342 | 32.649 | 33.144 | 29.474 | 24.124 | 15.035 | 0 | 0 | 60.606 | 57.4 | 50.571 | 20.559 | 0 | 0 | 58.206 | 35 | [5 empty] | 0 | 0.375 | 7 | 2.2182 | 2.0333 | 1.9691 | 1.8182 | 0.21513 | 9.6984
10/26/08 | 4:59 | 0 | 18.324 | 0 | 4 | 0 | 33.125 | 33.713 | 32.632 | 33.007 | 28.731 | 24.131 | 15.091 | 0 | 0 | 60.634 | 57.405 | 50.576 | 20.588 | 0 | 0 | 58.19 | 35.005 | [5 empty] | 0 | 0.118 | 8 | 2.2019 | 2.0178 | 1.9684 | 1.8182 | 0.19963 | 9.0662
10/26/08 | 5:00 | 0 | 18.294 | 0 | 4 | 0 | 32.931 | 33.33 | 32.316 | 32.885 | 27.667 | 24.148 | 15.013 | 0 | 0 | 60.561 | 57.354 | 50.525 | 20.559 | 0 | 0 | 58.162 | 34.928 | [5 empty] | 0 | 0.046 | 9 | 2.2246 | 2.0394 | 1.9693 | 1.8182 | 0.22122 | 9.9442
10/26/08 | 5:01 | 0 | 18.324 | 0 | 5 | 0 | 39.798 | 33.29 | 31.887 | 32.515 | 33.383 | 24.131 | 14.993 | 0 | 0 | 60.565 | 57.405 | 50.508 | 20.588 | 0 | 0 | 58.121 | 34.957 | [5 empty] | 0 | 7.283 | 10 | 2.2304 | 2.0449 | 1.9696 | 1.8182 | 0.22676 | 10.1664
10/26/08 | 5:02 | 1 | 18.324 | 0 | 4 | 0 | 44.171 | 42.174 | 31.477 | 32.007 | 33.431 | 24.153 | 14.917 | 0 | 0 | 60.565 | 57.382 | 50.415 | 20.613 | 0 | 0 | 58.121 | 34.981 | [5 empty] | 18.324 | 12.164 | 11 | 2.2526 | 2.066 | 1.9705 | 1.8182 | 0.24779 | 11.0004
10/26/08 | 5:03 | 0 | 18.349 | 1 | 5 | 0 | 44.89 | 44.867 | 31.357 | 31.696 | 33.596 | 24.131 | 14.844 | 2 | 0 | 60.565 | 57.336 | 50.394 | 20.564 | 0 | 0 | 58.055 | 34.957 | [5 empty] | 0 | 13.194 | 12 | 2.2738 | 2.0862 | 1.9713 | 1.8182 | 0.268 | 11.7863
10/26/08 | 5:04 | 0 | 18.324 | 0 | 4 | 0 | 45.163 | 45.257 | 31.573 | 31.551 | 33.83 | 24.131 | 14.895 | 1 | 0 | 60.522 | 57.359 | 50.347 | 20.588 | 0 | 0 | 58.121 | 34.935 | [5 empty] | 0 | 13.612 | 13 | 2.259 | 2.0721 | 1.9707 | 1.8182 | 0.25388 | 11.2388
10/26/08 | 5:05 | 0 | 18.324 | 0 | 4 | 0 | 45.532 | 45.553 | 32.176 | 32.032 | 34.488 | 24.131 | 14.942 | 2 | 0 | 60.522 | 57.336 | 50.324 | 20.613 | 0 | 0 | 58.144 | 34.912 | [5 empty] | 0 | 13.5 | 14 | 2.2453 | 2.0591 | 1.9702 | 1.8182 | 0.24087 | 10.7279
10/26/08 | 5:06 | 1 | 18.301 | 0 | 4 | 0 | 46.403 | 46.081 | 32.819 | 32.656 | 35.38 | 24.131 | 15.066 | 2 | 0 | 60.522 | 57.336 | 50.277 | 20.588 | 0 | 0 | 58.121 | 34.912 | [5 empty] | 18.301 | 13.747 | 15 | 2.2092 | 2.0247 | 1.9687 | 1.8182 | 0.20655 | 9.3496
10/26/08 | 5:07 | 0 | 18.324 | 0 | 4 | 0 | 41.021 | 46.907 | 33.713 | 33.455 | 32.725 | 24.178 | 15.066 | 1 | 0 | 60.542 | 57.316 | 50.324 | 20.588 | 0 | 0 | 58.098 | 34.935 | [5 empty] | 0 | 7.566 | 16 | 2.2092 | 2.0247 | 1.9687 | 1.8182 | 0.20655 | 9.3496
10/26/08 | 5:08 | 0 | 18.301 | 0 | 5 | 0 | 36.017 | 39.282 | 34.557 | 34.488 | 29.839 | 24.082 | 15.066 | 1 | 0 | 60.522 | 57.316 | 50.394 | 20.588 | 0 | 0 | 58.098 | 34.957 | [5 empty] | 0 | 1.529 | 17 | 2.2092 | 2.0247 | 1.9687 | 1.8182 | 0.20655 | 9.3496
10/26/08 | 5:09 | 0 | 18.324 | 0 | 4 | 0 | 35.545 | 36.134 | 35.194 | 35.335 | 31.286 | 24.153 | 15.116 | 0 | 0 | 60.522 | 57.316 | 50.415 | 20.588 | 0 | 0 | 58.078 | 34.957 | [5 empty] | 0 | 0.21 | 18 | 2.1946 | 2.0109 | 1.9681 | 1.8182 | 0.19271 | 8.781
10/26/08 | 5:10 | 0 | 18.278 | 0 | 4 | 0 | 35.804 | 36.017 | 35.38 | 35.875 | 30.658 | 24.131 | 15.116 | 0 | 0 | 60.522 | 57.316 | 50.415 | 20.564 | 0 | 0 | 58.098 | 34.957 | [5 empty] | 0 | -0.071 | 19 | 2.1946 | 2.0109 | 1.9681 | 1.8182 | 0.19271 | 8.781
10/26/08 | 5:11 | 0 | 18.301 | 0 | 4 | 0 | 35.993 | 36.299 | 34.347 | 35.639 | 30.2 | 24.153 | 14.942 | 0 | 0 | 60.522 | 57.293 | 50.462 | 20.588 | 0 | 0 | 58.055 | 34.981 | [5 empty] | 0 | 0.354 | 20 | 2.2453 | 2.0591 | 1.9702 | 1.8182 | 0.24087 | 10.7279
10/26/08 | 5:12 | 0 | 18.324 | 0 | 5 | 0 | 35.476 | 36.32 | 33.476 | 34.347 | 30.779 | 24.153 | 15.066 | 0 | 0 | 60.522 | 57.293 | 50.462 | 20.588 | 0 | 0 | 58.078 | 34.935 | [5 empty] | 0 | 1.129 | 21 | 2.2092 | 2.0247 | 1.9687 | 1.8182 | 0.20655 | 9.3496
10/26/08 | 5:13 | 0 | 18.271 | 0 | 4 | 0 | 34.27 | 35.399 | 32.838 | 33.472 | 30.269 | 24.124 | 15.061 | 0 | 0 | 60.494 | 57.265 | 50.41 | 20.583 | 0 | 0 | 58.028 | 34.883 | [5 empty] | 0 | 0.798 | 22 | 2.2106 | 2.0261 | 1.9688 | 1.8182 | 0.20793 | 9.406
10/26/08 | 5:14 | 0 | 18.276 | 1 | 4 | 0 | 33.476 | 34.299 | 32.63 | 33.005 | 29.621 | 24.129 | 14.993 | 0 | 0 | 60.494 | 57.243 | 50.413 | 20.588 | 0 | 0 | 58.05 | 34.909 | [5 empty] | 0 | 0.471 | 23 | 2.2304 | 2.0449 | 1.9696 | 1.8182 | 0.22676 | 10.1664
10/26/08 | 5:15 | 0 | 18.299 | 0 | 5 | 0 | 33.053 | 33.639 | 32.63 | 32.96 | 28.947 | 24.129 | 15.091 | 0 | 0 | 60.472 | 57.243 | 50.413 | 20.588 | 0 | 0 | 58.028 | 34.885 | [5 empty] | 0 | 0.093 | 24 | 2.2019 | 2.0178 | 1.9684 | 1.8182 | 0.19963 | 9.0662
10/26/08 | 5:16 | 0 | 18.299 | 0 | 4 | 0 | 32.96 | 33.287 | 32.296 | 32.84 | 29.67 | 24.104 | 15.116 | 0 | 0 | 60.449 | 57.22 | 50.389 | 20.564 | 0 | 0 | 58.005 | 34.909 | [5 empty] | 0 | 0.12 | 25 | 2.1946 | 2.0109 | 1.9681 | 1.8182 | 0.19271 | 8.781
10/26/08 | 5:17 | 0 | 18.299 | 0 | 4 | 0 | 39.138 | 33.218 | 31.813 | 32.392 | 33.194 | 24.104 | 15.141 | 0 | 0 | 60.426 | 57.176 | 50.343 | 20.564 | 0 | 0 | 57.961 | 34.885 | [5 empty] | 0 | 6.746 | 26 | 2.1873 | 2.004 | 1.9678 | 1.8182 | 0.18579 | 8.4938
10/26/08 | 5:18 | 0 | 18.228 | 0 | 5 | 0 | 44.051 | 41.676 | 31.428 | 31.933 | 33.359 | 24.058 | 15.116 | 1 | 0 | 60.426 | 57.176 | 50.298 | 20.564 | 0 | 0 | 58.028 | 34.84 | [5 empty] | 0 | 12.118 | 27 | 2.1946 | 2.0109 | 1.9681 | 1.8182 | 0.19271 | 8.781
10/26/08 | 5:19 | 0 | 18.276 | 0 | 4 | 0 | 44.979 | 44.725 | 31.235 | 31.573 | 33.428 | 24.033 | 15.214 | 1 | 0 | 60.403 | 57.176 | 50.228 | 20.539 | 0 | 0 | 58.005 | 34.861 | [5 empty] | 0 | 13.406 | 28 | 2.1661 | 1.9838 | 1.967 | 1.8182 | 0.16558 | 7.6444
10/26/08 | 5:20 | 1 | 18.276 | 0 | 4 | 0 | 45.231 | 45.345 | 31.355 | 31.428 | 33.711 | 24.08 | 15.264 | 2 | 0 | 60.403 | 57.176 | 50.228 | 20.564 | 0 | 0 | 57.961 | 34.861 | [5 empty] | 18.276 | 13.803 | 29 | 2.1515 | 1.9699 | 1.9664 | 1.8182 | 0.15174 | 7.0528
10/26/08 | 5:21 | 0 | 18.276 | 0 | 5 | 0 | 45.436 | 45.574 | 32.029 | 31.884 | 34.369 | 24.033 | 15.289 | 2 | 0 | 60.383 | 57.154 | 50.205 | 20.564 | 0 | 0 | 57.961 | 34.84 | [5 empty] | 0 | 13.552 | 30 | 2.1442 | 1.963 | 1.9661 | 1.8182 | 0.14482 | 6.754
10/26/08 | 5:22 | 0 | 18.276 | 0 | 4 | 0 | 46.193 | 45.964 | 32.63 | 32.582 | 35.378 | 24.08 | 15.189 | 1 | 0 | 60.383 | 57.154 | 50.184 | 20.588 | 0 | 0 | 57.939 | 34.885 | [5 empty] | 0 | 13.611 | 31 | 2.1734 | 1.9907 | 1.9673 | 1.8182 | 0.1725 | 7.9371
10/26/08 | 5:23 | 0 | 18.299 | 0 | 4 | 1 | 45.597 | 46.72 | 33.57 | 33.239 | 33.287 | 24.058 | 15.362 | 2 | 0 | 60.36 | 57.131 | 50.16 | 20.564 | 0 | 0 | 57.893 | 34.861 | [5 empty] | 0 | 12.358 | 32 | 2.123 | 1.9428 | 1.9652 | 1.8182 | 0.12462 | 5.8699
10/26/08 | 5:24 | 0 | 18.283 | 0 | 4 | 0 | 37.146 | 42.927 | 34.445 | 34.373 | 30.3 | 24.087 | 15.219 | 1 | 0 | 60.41 | 57.158 | 50.233 | 20.568 | 0 | 0 | 57.943 | 34.914 | [5 empty] | 0 | 2.773 | 0 | 2.1646 | 1.9824 | 1.9669 | 1.8182 | 0.1642 | 7.5856
10/26/08 | 5:25 | 0 | 18.329 | 1 | 4 | 0 | 35.806 | 36.887 | 35.172 | 35.268 | 31.073 | 24.158 | 15.319 | 0 | 0 | 60.41 | 57.158 | 50.233 | 20.593 | 0 | 0 | 57.966 | 34.938 | [5 empty] | 0 | 0.538 | 1 | 2.1355 | 1.9547 | 1.9657 | 1.8182 | 0.13652 | 6.3928
10/26/08 | 5:26 | 0 | 18.306 | 0 | 4 | 0 | 35.902 | 36.229 | 35.454 | 35.878 | 31.602 | 24.183 | 15.294 | 0 | 0 | 60.41 | 57.158 | 50.303 | 20.617 | 0 | 0 | 58.032 | 34.938 | [5 empty] | 0 | 0.024 | 2 | 2.1428 | 1.9616 | 1.966 | 1.8182 | 0.14344 | 6.694
10/26/08 | 5:27 | 0 | 18.306 | 0 | 5 | 0 | 36.16 | 36.395 | 34.914 | 36.043 | 30.421 | 24.183 | 15.319 | 0 | 0 | 60.387 | 57.158 | 50.303 | 20.593 | 0 | 0 | 58.032 | 34.938 | [5 empty] | 0 | 0.117 | 3 | 2.1355 | 1.9547 | 1.9657 | 1.8182 | 0.13652 | 6.3928
10/26/08 | 5:28 | 0 | 18.306 | 0 | 4 | 0 | 35.947 | 36.56 | 33.668 | 34.89 | 31.168 | 24.278 | 15.319 | 0 | 0 | 60.387 | 57.135 | 50.326 | 20.568 | 0 | 0 | 57.989 | 34.868 | [5 empty] | 0 | 1.057 | 4 | 2.1355 | 1.9547 | 1.9657 | 1.8182 | 0.13652 | 6.3928
10/26/08 | 5:29 | 0 | 18.276 | 0 | 4 | 0 | 34.699 | 35.99 | 33.17 | 33.759 | 29.501 | 24.224 | 15.314 | 0 | 0 | 60.36 | 57.108 | 50.322 | 20.564 | 0 | 0 | 57.939 | 34.84 | [5 empty] | 0 | 0.94 | 5 | 2.137 | 1.9561 | 1.9658 | 1.8182 | 0.1379 | 6.4532
10/26/08 | 5:30 | 0 | 18.306 | 0 | 5 | 0 | 33.833 | 34.749 | 32.917 | 33.433 | 29.072 | 24.254 | 15.319 | 0 | 0 | 60.364 | 57.115 | 50.326 | 20.568 | 0 | 0 | 57.966 | 34.821 | [5 empty] | 0 | 0.4 | 6 | 2.1355 | 1.9547 | 1.9657 | 1.8182 | 0.13652 | 6.3928
10/26/08 | 5:31 | 0 | 18.299 | 0 | 4 | 0 | 33.405 | 33.993 | 32.771 | 33.146 | 30.369 | 24.298 | 14.993 | 0 | 0 | 60.337 | 57.087 | 50.275 | 20.564 | 0 | 0 | 57.893 | 34.816 | [5 empty] | 0 | 0.259 | 7 | 2.2304 | 2.0449 | 1.9696 | 1.8182 | 0.22676 | 10.1664
10/26/08 | 5:32 | 0 | 18.354 | 0 | 4 | 0 | 33.151 | 33.646 | 32.541 | 33.106 | 28.736 | 24.327 | 15.219 | 0 | 0 | 60.342 | 57.115 | 50.279 | 20.568 | 0 | 0 | 57.898 | 34.868 | [5 empty] | 0 | 0.045 | 8 | 2.1646 | 1.9824 | 1.9669 | 1.8182 | 0.1642 | 7.5856
10/26/08 | 5:33 | 0 | 18.329 | 0 | 5 | 0 | 32.988 | 33.433 | 32.059 | 32.682 | 31.938 | 24.352 | 15.219 | 0 | 0 | 60.319 | 57.092 | 50.256 | 20.568 | 0 | 0 | 57.92 | 34.845 | [5 empty] | 0 | 0.306 | 9 | 2.1646 | 1.9824 | 1.9669 | 1.8182 | 0.1642 | 7.5856
10/26/08 | 5:34 | 1 | 18.309 | 0 | 4 | 0 | 42.434 | 36.232 | 31.698 | 32.108 | 33.412 | 24.303 | 15.244 | 1 | 0 | 60.3 | 57.071 | 50.167 | 20.568 | 0 | 0 | 57.877 | 34.821 | [5 empty] | 18.309 | 10.326 | 10 | 2.1573 | 1.9755 | 1.9666 | 1.8182 | 0.15728 | 7.2904
10/26/08 | 5:35 | 0 | 18.354 | 0 | 4 | 0 | 44.594 | 43.752 | 31.507 | 31.892 | 33.577 | 24.327 | 15.244 | 1 | 0 | 60.255 | 57.071 | 50.144 | 20.568 | 0 | 0 | 57.9 | 34.821 | [5 empty] | 0 | 12.702 | 11 | 2.1573 | 1.9755 | 1.9666 | 1.8182 | 0.15728 | 7.2904
10/26/08 | 5:36 | 0 | 18.354 | 1 | 5 | 0 | 45.236 | 45.145 | 31.387 | 31.651 | 33.763 | 24.303 | 15.244 | 2 | 0 | 60.3 | 57.049 | 50.097 | 20.593 | 0 | 0 | 57.877 | 34.797 | [5 empty] | 0 | 13.585 | 12 | 2.1573 | 1.9755 | 1.9666 | 1.8182 | 0.15728 | 7.2904
10/26/08 | 5:37 | 1 | 18.354 | 0 | 4 | 0 | 45.534 | 45.604 | 31.796 | 31.651 | 34.211 | 24.327 | 15.269 | 1 | 0 | 60.255 | 57.049 | 50.074 | 20.568 | 0 | 0 | 57.856 | 34.821 | [5 empty] | 18.354 | 13.883 | 13 | 2.1501 | 1.9685 | 1.9663 | 1.8182 | 0.15036 | 6.9932
10/26/08 | 5:38 | 0 | 18.354 | 0 | 4 | 0 | 46.015 | 45.924 | 32.301 | 32.277 | 35.127 | 24.327 | 15.221 | 2 | 0 | 60.255 | 57.049 | 50.03 | 20.593 | 0 | 0 | 57.811 | 34.845 | [5 empty] | 0 | 13.738 | 14 | 2.164 | 1.9818 | 1.9669 | 1.8182 | 0.16365 | 7.562
10/26/08 | 5:39 | 0 | 18.354 | 0 | 4 | 0 | 44.197 | 46.543 | 33.036 | 32.847 | 33.177 | 24.327 | 15.294 | 2 | 0 | 60.255 | 57.026 | 50.053 | 20.568 | 0 | 0 | 57.834 | 34.821 | [5 empty] | 0 | 11.35 | 15 | 2.1428 | 1.9616 | 1.966 | 1.8182 | 0.14344 | 6.694
10/26/08 | 5:40 | 0 | 18.354 | 0 | 4 | 0 | 36.349 | 41.566 | 34.022 | 33.763 | 31.267 | 24.303 | 15.319 | 0 | 0 | 60.255 | 57.003 | 50.053 | 20.546 | 0 | 0 | 57.788 | 34.821 | [5 empty] | 0 | 2.586 | 16 | 2.1355 | 1.9547 | 1.9657 | 1.8182 | 0.13652 | 6.3928
10/26/08 | 5:41 | 0 | 18.354 | 0 | 5 | 0 | 35.151 | 36.115 | 34.775 | 34.821 | 29.749 | 24.303 | 15.269 | 0 | 0 | 60.278 | 57.003 | 50.074 | 20.568 | 0 | 0 | 57.742 | 34.821 | [5 empty] | 0 | 0.33 | 17 | 2.1501 | 1.9685 | 1.9663 | 1.8182 | 0.15036 | 6.9932
10/26/08 | 5:42 | 0 | 18.389 | 0 | 4 | 0 | 35.49 | 35.629 | 35.136 | 35.653 | 28.842 | 24.362 | 15.181 | 0 | 0 | 60.198 | 57.081 | 50.153 | 20.603 | 0 | 0 | 57.797 | 34.854 | [5 empty] | 0 | -0.163 | 18 | 2.1757 | 1.9929 | 1.9673 | 1.8182 | 0.17472 | 8.0304
10/26/08 | 5:43 | 0 | 18.329 | 0 | 4 | 0 | 35.856 | 35.974 | 34.538 | 35.691 | 28.976 | 24.327 | 15.196 | 1 | 0 | 60.232 | 57.003 | 50.121 | 20.546 | 0 | 0 | 57.722 | 34.821 | [5 empty] | 0 | 0.165 | 19 | 2.1713 | 1.9887 | 1.9672 | 1.8182 | 0.17057 | 7.8554
10/26/08 | 5:44 | 0 | 18.414 | 0 | 4 | 0 | 35.653 | 36.311 | 33.397 | 34.526 | 30.457 | 24.362 | 15.304 | 0 | 0 | 60.287 | 57.035 | 50.2 | 20.603 | 0 | 0 | 57.774 | 34.83 | [5 empty] | 0 | 1.127 | 20 | 2.1399 | 1.9589 | 1.9659 | 1.8182 | 0.14067 | 6.5738
10/26/08 | 5:45 | 0 | 18.329 | 0 | 5 | 0 | 34.328 | 35.62 | 32.823 | 33.412 | 30.423 | 24.327 | 15.319 | 0 | 0 | 60.232 | 56.98 | 50.191 | 20.568 | 0 | 0 | 57.742 | 34.775 | [5 empty] | 0 | 0.916 | 21 | 2.1355 | 1.9547 | 1.9657 | 1.8182 | 0.13652 | 6.3928
10/26/08 | 5:46 | 0 | 18.364 | 0 | 4 | 0 | 33.421 | 34.361 | 32.637 | 33.036 | 28.376 | 24.327 | 15.294 | 0 | 0 | 60.209 | 56.98 | 50.167 | 20.568 | 0 | 0 | 57.742 | 34.797 | [5 empty] | 0 | 0.385 | 22 | 2.1428 | 1.9616 | 1.966 | 1.8182 | 0.14344 | 6.694
10/26/08 | 5:47 | 0 | 18.389 | 1 | 4 | 0 | 33.115 | 33.61 | 32.598 | 32.974 | 28.265 | 24.435 | 15.108 | 0 | 0 | 60.241 | 56.992 | 50.153 | 20.603 | 0 | 0 | 57.708 | 34.809 | [5 empty] | 0 | 0.141 | 23 | 2.197 | 2.0131 | 1.9682 | 1.8182 | 0.19492 | 8.8725
10/26/08 | 5:48 | 0 | 18.389 | 0 | 5 | 0 | 32.95 | 33.373 | 32.36 | 32.905 | 28.072 | 24.362 | 15.206 | 0 | 0 | 60.241 | 56.969 | 50.153 | 20.603 | 0 | 0 | 57.708 | 34.785 | [5 empty] | 0 | 0.045 | 24 | 2.1684 | 1.986 | 1.9671 | 1.8182 | 0.1678 | 7.7383
10/26/08 | 5:49 | 0 | 18.414 | 0 | 4 | 0 | 35.419 | 33.232 | 31.951 | 32.48 | 33.07 | 24.386 | 15.33 | 0 | 0 | 60.198 | 56.946 | 50.086 | 20.581 | 0 | 0 | 57.754 | 34.761 | [5 empty] | 0 | 2.939 | 25 | 2.1323 | 1.9517 | 1.9656 | 1.8182 | 0.13347 | 6.2596
10/26/08 | 5:50 | 0 | 18.364 | 0 | 4 | 0 | 43.456 | 39.554 | 31.468 | 32.022 | 33.397 | 24.313 | 15.279 | 0 | 0 | 60.175 | 56.9 | 50.086 | 20.603 | 0 | 0 | 57.708 | 34.761 | [5 empty] | 0 | 11.434 | 26 | 2.1472 | 1.9658 | 1.9662 | 1.8182 | 0.14759 | 6.8738
10/26/08 | 5:51 | 1 | 18.364 | 0 | 5 | 0 | 44.72 | 44.444 | 31.252 | 31.686 | 33.445 | 24.362 | 15.206 | 2 | 0 | 60.175 | 56.946 | 50.039 | 20.581 | 0 | 0 | 57.708 | 34.785 | [5 empty] | 18.364 | 13.034 | 27 | 2.1684 | 1.986 | 1.9671 | 1.8182 | 0.1678 | 7.7383
10/26/08 | 5:52 | 0 | 18.389 | 0 | 4 | 0 | 45.11 | 45.11 | 31.252 | 31.468 | 33.656 | 24.291 | 15.33 | 1 | 0 | 60.152 | 56.923 | 49.992 | 20.581 | 0 | 0 | 57.708 | 34.785 | [5 empty] | 0 | 13.642 | 28 | 2.1323 | 1.9517 | 1.9656 | 1.8182 | 0.13347 | 6.2596
10/26/08 | 5:53 | 0 | 18.419 | 0 | 4 | 0 | 45.457 | 45.504 | 31.956 | 31.691 | 34.225 | 24.32 | 15.36 | 2 | 0 | 60.157 | 56.928 | 49.976 | 20.632 | 0 | 0 | 57.669 | 34.813 | [5 empty] | 0 | 13.766 | 29 | 2.1236 | 1.9434 | 1.9652 | 1.8182 | 0.12517 | 5.8943
10/26/08 | 5:54 | 1 | 18.402 | 0 | 4 | 0 | 46.197 | 45.922 | 32.419 | 32.397 | 35.148 | 24.303 | 15.267 | 2 | 0 | 60.164 | 56.912 | 49.936 | 20.615 | 0 | 0 | 57.651 | 34.821 | [5 empty] | 18.402 | 13.8 | 30 | 2.1506 | 1.9691 | 1.9663 | 1.8182 | 0.15091 | 7.0171
10/26/08 | 5:55 | 0 | 18.432 | 0 | 4 | 0 | 46.708 | 46.753 | 33.297 | 33.039 | 36.189 | 24.379 | 15.372 | 2 | 0 | 60.191 | 56.939 | 49.964 | 20.644 | 0 | 0 | 57.635 | 34.825 | [5 empty] | 0 | 13.669 | 31 | 2.1201 | 1.94 | 1.9651 | 1.8182 | 0.12185 | 5.7474
10/26/08 | 5:56 | 0 | 18.402 | 0 | 4 | 1 | 38.578 | 46.13 | 34.232 | 34.022 | 31.698 | 24.349 | 15.219 | 0 | 0 | 60.164 | 56.889 | 49.936 | 20.593 | 0 | 0 | 57.631 | 34.749 | [5 empty] | 0 | 4.556 | 32 | 2.1646 | 1.9824 | 1.9669 | 1.8182 | 0.1642 | 7.5856
10/26/08 | 5:57 | 0 | 18.402 | 1 | 5 | 0 | 35.947 | 37.803 | 34.938 | 35.007 | 30.349 | 24.374 | 15.267 | 1 | 0 | 60.141 | 56.912 | 49.96 | 20.615 | 0 | 0 | 57.631 | 34.701 | [5 empty] | 0 | 0.94 | 0 | 2.1506 | 1.9691 | 1.9663 | 1.8182 | 0.15091 | 7.0171
10/26/08 | 5:58 | 0 | 18.402 | 0 | 4 | 0 | 35.806 | 36.253 | 35.431 | 35.737 | 29.386 | 24.303 | 15.244 | 0 | 0 | 60.118 | 56.889 | 49.981 | 20.615 | 0 | 0 | 57.608 | 34.679 | [5 empty] | 0 | 0.069 | 1 | 2.1573 | 1.9755 | 1.577 | 1.4286 | 0.54689 | 25.3501
10/26/08 | 5:59 | 0 | 18.432 | 0 | 4 | 0 | 36.093 | 36.328 | 35.249 | 36.048 | 31.703 | 24.428 | 15.47 | 0 | 0 | 60.191 | 56.916 | 50.032 | 20.598 | 0 | 0 | 57.635 | 34.708 | [5 empty] | 0 | 0.045 | 2 | 2.0915 | 1.9129 | 1.5743 | 1.4286 | 0.48433 | 23.1568
10/26/08 | 6:00 | 0 | 18.432 | 0 | 4 | 0 | 36.117 | 36.54 | 34.12 | 35.294 | 30.57 | 24.452 | 15.397 | 0 | 0 | 60.168 | 56.896 | 50.079 | 20.622 | 0 | 0 | 57.589 | 34.73 | [5 empty] | 0 | 0.823 | 3 | 2.1128 | 1.9331 | 1.5752 | 1.4286 | 0.50454 | 23.8802
10/26/08 | 6:01 | 0 | 18.432 | 0 | 4 | 0 | 35.177 | 36.328 | 33.273 | 34.237 | 29.945 | 24.474 | 15.347 | 0 | 0 | 60.145 | 56.896 | 50.079 | 20.644 | 0 | 0 | 57.567 | 34.73 | [5 empty] | 0 | 0.94 | 4 | 2.1274 | 1.947 | 1.5758 | 1.4286 | 0.51838 | 24.3673
10/26/08 | 6:02 | 0 | 18.432 | 0 | 5 | 0 | 34.168 | 35.225 | 32.828 | 33.39 | 30.666 | 24.428 | 15.521 | 0 | 0 | 60.141 | 56.868 | 50.074 | 20.593 | 0 | 0 | 57.519 | 34.701 | [5 empty] | 0 | 0.778 | 5 | 2.0767 | 1.8988 | 1.5737 | 1.4286 | 0.47022 | 22.6426
10/26/08 | 6:03 | 0 | 18.402 | 0 | 4 | 0 | 33.409 | 34.184 | 32.704 | 33.01 | 29.072 | 24.374 | 15.367 | 0 | 0 | 60.118 | 56.846 | 50.051 | 20.593 | 0 | 0 | 57.519 | 34.725 | [5 empty] | 0 | 0.399 | 6 | 2.1215 | 1.9414 | 1.5755 | 1.4286 | 0.51284 | 24.1733
10/26/08 | 6:04 | 0 | 18.432 | 0 | 4 | 0 | 33.132 | 33.603 | 32.497 | 33.015 | 29.656 | 24.428 | 15.322 | 0 | 0 | 60.122 | 56.873 | 50.055 | 20.622 | 0 | 0 | 57.567 | 34.73 | [5 empty] | 0 | 0.117 | 7 | 2.1346 | 1.9539 | 1.5761 | 1.4286 | 0.5253 | 24.6084
10/26/08 | 6:05 | 0 | 18.432 | 0 | 5 | 0 | 32.969 | 33.414 | 32.162 | 32.732 | 30.98 | 24.379 | 15.297 | 0 | 0 | 60.079 | 56.873 | 49.964 | 20.622 | 0 | 0 | 57.567 | 34.708 | [5 empty] | 0 | 0.237 | 8 | 2.1419 | 1.9608 | 1.5764 | 1.4286 | 0.53222 | 24.8478
10/26/08 | 6:06 | 0 | 18.457 | 0 | 4 | 0 | 42.016 | 34.402 | 31.799 | 32.353 | 33.603 | 24.379 | 15.274 | 0 | 0 | 60.102 | 56.827 | 50.009 | 20.622 | 0 | 0 | 57.523 | 34.73 | [5 empty] | 0 | 9.663 | 9 | 2.1486 | 1.9672 | 1.5766 | 1.4286 | 0.53859 | 25.0667
10/26/08 | 6:07 | 0 | 18.432 | 0 | 4 | 0 | 44.895 | 43.403 | 31.463 | 31.872 | 33.696 | 24.308 | 15.322 | 1 | 0 | 60.056 | 56.804 | 49.894 | 20.622 | 0 | 0 | 57.546 | 34.73 | [5 empty] | 0 | 13.023 | 10 | 2.1346 | 1.9539 | 1.5761 | 1.4286 | 0.5253 | 24.6084
10/26/08 | 6:08 | 1 | 18.407 | 0 | 4 | 0 | 45.446 | 45.378 | 31.318 | 31.558 | 33.768 | 24.283 | 15.322 | 2 | 0 | 60.056 | 56.782 | 49.894 | 20.598 | 0 | 0 | 57.546 | 34.708 | [5 empty] | 18.407 | 13.888 | 11 | 2.1346 | 1.9539 | 1.5761 | 1.4286 | 0.5253 | 24.6084
10/26/08 | 6:09 | 0 | 18.407 | 1 | 5 | 0 | 45.539 | 45.768 | 31.728 | 31.558 | 34.096 | 24.21 | 15.397 | 2 | 0 | 60.056 | 56.782 | 49.871 | 20.622 | 0 | 0 | 57.5 | 34.708 | [5 empty] | 0 | 13.981 | 12 | 2.1128 | 1.9331 | 1.5752 | 1.4286 | 0.50454 | 23.8802
10/26/08 | 6:10 | 0 | 18.407 | 0 | 4 | 0 | 45.929 | 45.906 | 32.304 | 32.257 | 35.036 | 24.21 | 15.423 | 2 | 0 | 60.056 | 56.782 | 49.827 | 20.622 | 0 | 0 | 57.455 | 34.66 | [5 empty] | 0 | 13.672 | 13 | 2.1052 | 1.9259 | 1.5749 | 1.4286 | 0.49734 | 23.6242
10/26/08 | 6:11 | 0 | 18.462 | 0 | 4 | 0 | 44.512 | 46.484 | 33.019 | 32.833 | 32.166 | 24.288 | 15.402 | 1 | 0 | 60.061 | 56.788 | 49.855 | 20.627 | 0 | 0 | 57.416 | 34.713 | [5 empty] | 0 | 11.679 | 14 | 2.1113 | 1.9317 | 1.5751 | 1.4286 | 0.50315 | 23.8311
10/26/08 | 6:12 | 0 | 18.432 | 0 | 4 | 0 | 36.351 | 41.922 | 33.955 | 33.627 | 28.716 | 24.234 | 15.372 | 1 | 0 | 60.033 | 56.782 | 49.85 | 20.598 | 0 | 0 | 57.411 | 34.66 | [5 empty] | 0 | 2.724 | 15 | 2.1201 | 1.94 | 1.5755 | 1.4286 | 0.51146 | 24.1246
10/26/08 | 6:13 | 0 | 18.457 | 0 | 4 | 0 | 35.036 | 36.117 | 34.801 | 34.66 | 30.931 | 24.234 | 15.322 | 0 | 0 | 60.011 | 56.761 | 49.85 | 20.598 | 0 | 0 | 57.411 | 34.636 | [5 empty] | 0 | 0.376 | 16 | 2.1346 | 1.9539 | 1.5761 | 1.4286 | 0.5253 | 24.6084
10/26/08 | 6:14 | 0 | 18.49 | 0 | 4 | 0 | 35.373 | 35.466 | 35.208 | 35.49 | 33.022 | 24.291 | 15.43 | 0 | 0 | 60.038 | 56.788 | 49.855 | 20.63 | 0 | 0 | 57.505 | 34.668 | [5 empty] | 0 | -0.117 | 17 | 2.1032 | 1.924 | 1.5748 | 1.4286 | 0.4954 | 23.555
10/26/08 | 6:15 | 0 | 18.409 | 0 | 4 | 0 | 35.744 | 35.813 | 34.498 | 35.672 | 31.728 | 24.237 | 15.498 | 0 | 0 | 60.011 | 56.761 | 49.918 | 20.622 | 0 | 0 | 57.434 | 34.663 | [5 empty] | 0 | 0.072 | 18 | 2.0834 | 1.9052 | 1.574 | 1.4286 | 0.47658 | 22.8754
10/26/08 | 6:16 | 0 | 18.465 | 0 | 5 | 0 | 35.608 | 36.194 | 33.421 | 34.455 | 31.181 | 24.266 | 15.405 | 0 | 0 | 60.038 | 56.766 | 49.946 | 20.605 | 0 | 0 | 57.505 | 34.713 | [5 empty] | 0 | 1.153 | 19 | 2.1105 | 1.9309 | 1.5751 | 1.4286 | 0.50232 | 23.8016
10/26/08 | 6:17 | 0 | 18.439 | 0 | 4 | 0 | 34.337 | 35.631 | 32.811 | 33.445 | 31.88 | 24.291 | 15.528 | 0 | 0 | 60.038 | 56.766 | 49.946 | 20.652 | 0 | 0 | 57.439 | 34.737 | [5 empty] | 0 | 0.892 | 20 | 2.0746 | 1.8968 | 1.5736 | 1.4286 | 0.46828 | 22.5715
10/26/08 | 6:18 | 0 | 18.417 | 0 | 4 | 0 | 33.493 | 34.361 | 32.575 | 32.974 | 28.964 | 24.266 | 15.307 | 0 | 0 | 60.017 | 56.766 | 49.901 | 20.63 | 0 | 0 | 57.439 | 34.761 | [5 empty] | 0 | 0.519 | 21 | 2.139 | 1.958 | 1.5762 | 1.4286 | 0.52945 | 24.7522
10/26/08 | 6:19 | 0 | 18.439 | 0 | 4 | 0 | 32.998 | 33.586 | 32.434 | 32.835 | 28.241 | 24.266 | 15.33 | 0 | 0 | 60.017 | 56.72 | 49.925 | 20.605 | 0 | 0 | 57.439 | 34.761 | [5 empty] | 0 | 0.163 | 22 | 2.1323 | 1.9517 | 1.576 | 1.4286 | 0.52308 | 24.5314
10/26/08 | 6:20 | 0 | 18.417 | 1 | 5 | 0 | 32.811 | 33.235 | 32.144 | 32.74 | 30.048 | 24.291 | 15.43 | 0 | 0 | 59.995 | 56.72 | 49.901 | 20.63 | 0 | 0 | 57.416 | 34.737 | [5 empty] | 0 | 0.071 | 23 | 2.1032 | 1.924 | 1.5748 | 1.4286 | 0.4954 | 23.555
10/26/08 | 6:21 | 1 | 18.439 | 0 | 4 | 0 | 34.713 | 33.07 | 31.781 | 32.36 | 32.835 | 24.195 | 15.503 | 0 | 0 | 59.995 | 56.699 | 49.878 | 20.63 | 0 | 0 | 57.439 | 34.737 | [5 empty] | 18.439 | 2.353 | 24 | 2.0819 | 1.9038 | 1.5739 | 1.4286 | 0.4752 | 22.8249
10/26/08 | 6:22 | 0 | 18.439 | 0 | 4 | 0 | 43.456 | 39.086 | 31.372 | 31.902 | 33.256 | 24.242 | 15.43 | 1 | 0 | 59.926 | 56.699 | 49.808 | 20.605 | 0 | 0 | 57.439 | 34.668 | [5 empty] | 0 | 11.554 | 25 | 2.1032 | 1.924 | 1.5748 | 1.4286 | 0.4954 | 23.555
10/26/08 | 6:23 | 0 | 18.417 | 0 | 5 | 0 | 44.673 | 44.302 | 31.181 | 31.517 | 33.373 | 24.195 | 15.43 | 1 | 0 | 59.972 | 56.677 | 49.787 | 20.605 | 0 | 0 | 57.393 | 34.668 | [5 empty] | 0 | 13.156 | 26 | 2.1032 | 1.924 | 1.5748 | 1.4286 | 0.4954 | 23.555
10/26/08 | 6:24 | 0 | 18.417 | 0 | 4 | 0 | 45.04 | 45.063 | 31.156 | 31.372 | 33.61 | 24.195 | 15.503 | 2 | 0 | 59.926 | 56.677 | 49.764 | 20.605 | 0 | 0 | 57.37 | 34.691 | [5 empty] | 0 | 13.668 | 27 | 2.0819 | 1.9038 | 1.5739 | 1.4286 | 0.4752 | 22.8249
10/26/08 | 6:25 | 1 | 18.439 | 0 | 4 | 0 | 45.315 | 45.429 | 31.88 | 31.612 | 34.151 | 24.146 | 15.355 | 1 | 0 | 59.949 | 56.677 | 49.717 | 20.605 | 0 | 0 | 57.393 | 34.668 | [5 empty] | 18.439 | 13.703 | 28 | 2.125 | 1.9447 | 1.5757 | 1.4286 | 0.51616 | 24.2898
10/26/08 | 6:26 | 0 | 18.465 | 0 | 4 | 0 | 45.957 | 45.705 | 32.456 | 32.456 | 35.208 | 24.146 | 15.405 | 2 | 0 | 59.949 | 56.654 | 49.694 | 20.605 | 0 | 0 | 57.393 | 34.668 | [5 empty] | 0 | 13.501 | 29 | 2.1105 | 1.9309 | 1.5751 | 1.4286 | 0.50232 | 23.8016
10/26/08 | 6:27 | 0 | 18.495 | 0 | 4 | 0 | 38.925 | 46.351 | 33.216 | 33.051 | 30.896 | 24.224 | 15.36 | 1 | 0 | 59.954 | 56.681 | 49.722 | 20.659 | 0 | 0 | 57.398 | 34.696 | [5 empty] | 0 | 5.874 | 30 | 2.1236 | 1.9434 | 1.5756 | 1.4286 | 0.51478 | 24.2413
10/26/08 | 6:28 | 0 | 18.495 | 0 | 4 | 0 | 35.213 | 37.751 | 34.249 | 33.967 | 29.04 | 24.175 | 15.36 | 1 | 0 | 59.931 | 56.681 | 49.722 | 20.659 | 0 | 0 | 57.421 | 34.672 | [5 empty] | 0 | 1.246 | 31 | 2.1236 | 1.9434 | 1.5756 | 1.4286 | 0.51478 | 24.2413
10/26/08 | 6:29 | 0 | 18.49 | 0 | 5 | 0 | 34.926 | 35.349 | 34.833 | 34.878 | 30.482 | 24.195 | 15.478 | 0 | 0 | 59.883 | 56.654 | 49.717 | 20.63 | 0 | 0 | 57.393 | 34.574 | [5 empty] | 0 | 0.048 | 32 | 2.0892 | 1.9107 | 1.5742 | 1.4286 | 0.48212 | 23.0766
10/26/08 | 6:30 | 0 | 18.495 | 0 | 4 | 0 | 35.354 | 35.447 | 34.861 | 35.471 | 29.668 | 24.224 | 15.312 | 0 | 0 | 59.931 | 56.658 | 49.768 | 20.586 | 0 | 0 | 57.332 | 34.579 | [5 empty] | 0 | -0.117 | 33 | 2.1375 | 1.9566 | 1.5762 | 1.4286 | 0.52807 | 24.7044
10/26/08 | 6:31 | 0 | 18.465 | 1 | 4 | 0 | 35.56 | 35.818 | 33.656 | 34.995 | 30.193 | 24.217 | 15.355 | 0 | 0 | 59.903 | 56.608 | 49.764 | 20.581 | 0 | 0 | 57.348 | 34.644 | [5 empty] | 0 | 0.565 | 34 | 2.125 | 1.9447 | 1.5757 | 1.4286 | 0.51616 | 24.2898
10/26/08 | 6:32 | 0 | 18.47 | 0 | 4 | 0 | 34.861 | 35.847 | 32.768 | 33.615 | 30.028 | 24.224 | 15.237 | 0 | 0 | 59.931 | 56.658 | 49.792 | 20.635 | 0 | 0 | 57.398 | 34.648 | [5 empty] | 0 | 1.246 | 35 | 2.1594 | 1.9774 | 1.5771 | 1.4286 | 0.54883 | 25.4159
10/26/08 | 6:33 | 0 | 18.52 | 0 | 5 | 0 | 33.591 | 34.72 | 32.439 | 32.885 | 29.234 | 24.246 | 15.113 | 0 | 0 | 59.931 | 56.636 | 49.815 | 20.635 | 0 | 0 | 57.398 | 34.672 | [5 empty] | 0 | 0.706 | 36 | 2.1955 | 2.0117 | 1.5785 | 1.4286 | 0.58315 | 26.5612
10/26/08 | 6:34 | 0 | 18.467 | 0 | 4 | 0 | 32.907 | 33.61 | 32.338 | 32.67 | 29.687 | 24.148 | 15.136 | 0 | 0 | 59.883 | 56.588 | 49.81 | 20.608 | 0 | 0 | 57.37 | 34.668 | [5 empty] | 0 | 0.237 | 37 | 2.1888 | 2.0054 | 1.5783 | 1.4286 | 0.57678 | 26.3516
10/26/08 | 6:35 | 0 | 18.442 | 0 | 4 | 0 | 32.718 | 33.141 | 32.169 | 32.649 | 28.773 | 24.124 | 15.309 | 0 | 0 | 59.883 | 56.588 | 49.764 | 20.632 | 0 | 0 | 57.35 | 34.668 | [5 empty] | 0 | 0.069 | 38 | 2.1384 | 1.9575 | 1.5762 | 1.4286 | 0.5289 | 24.7331
10/26/08 | 6:36 | 0 | 18.442 | 0 | 5 | 0 | 32.577 | 32.976 | 31.759 | 32.338 | 28.219 | 24.173 | 15.086 | 0 | 0 | 59.86 | 56.565 | 49.74 | 20.632 | 0 | 0 | 57.327 | 34.646 | [5 empty] | 0 | 0.239 | 39 | 2.2034 | 2.0192 | 1.5789 | 1.4286 | 0.59062 | 26.8056
10/26/08 | 6:37 | 0 | 18.442 | 0 | 4 | 0 | 38.992 | 32.79 | 31.35 | 31.904 | 32.907 | 24.173 | 15.186 | 0 | 0 | 59.814 | 56.565 | 49.719 | 20.608 | 0 | 0 | 57.281 | 34.622 | [5 empty] | 0 | 7.088 | 40 | 2.1742 | 1.9915 | 1.5777 | 1.4286 | 0.56294 | 25.8916
10/26/08 | 6:38 | 0 | 18.442 | 0 | 4 | 1 | 43.551 | 41.389 | 31.036 | 31.495 | 32.976 | 24.124 | 15.357 | 1 | 0 | 59.792 | 56.565 | 49.603 | 20.559 | 0 | 0 | 57.238 | 34.646 | [5 empty] | 0 | 12.056 | 41 | 2.1244 | 1.9442 | 1.5757 | 1.4286 | 0.51561 | 24.2704
10/26/08 | 6:39 | 1 | 18.442 | 0 | 5 | 0 | 44.374 | 44.161 | 30.916 | 31.23 | 33.094 | 24.099 | 15.357 | 1 | 0 | 59.792 | 56.519 | 49.626 | 20.608 | 0 | 0 | 57.215 | 34.622 | [5 empty] | 18.442 | 13.144 | 0 | 2.1244 | 1.9442 | 1.5757 | 1.4286 | 0.51561 | 24.2704
10/26/08 | 6:40 | 0 | 18.442 | 0 | 4 | 0 | 45.086 | 44.834 | 31.181 | 31.159 | 33.376 | 24.099 | 15.382 | 2 | 0 | 59.792 | 56.519 | 49.603 | 20.608 | 0 | 0 | 57.17 | 34.574 | [5 empty] | 0 | 13.927 | 1 | 2.1172 | 1.9373 | 1.965 | 1.8182 | 0.11908 | 5.6245
10/26/08 | 6:41 | 0 | 18.419 | 1 | 4 | 0 | 45.408 | 45.453 | 31.929 | 31.713 | 34.034 | 24.028 | 15.309 | 2 | 0 | 59.771 | 56.519 | 49.535 | 20.608 | 0 | 0 | 57.147 | 34.574 | [5 empty] | 0 | 13.695 | 2 | 2.1384 | 1.9575 | 1.9658 | 1.8182 | 0.13929 | 6.5135
10/26/08 | 6:42 | 1 | 18.442 | 0 | 4 | 0 | 46.232 | 45.843 | 32.483 | 32.387 | 35.115 | 24.075 | 15.382 | 2 | 0 | 59.748 | 56.496 | 49.535 | 20.608 | 0 | 0 | 57.17 | 34.55 | [5 empty] | 18.442 | 13.845 | 3 | 2.1172 | 1.9373 | 1.965 | 1.8182 | 0.11908 | 5.6245
10/26/08 | 6:43 | 0 | 18.467 | 0 | 4 | 0 | 39.581 | 46.692 | 33.235 | 33.048 | 30.771 | 24.099 | 15.458 | 1 | 0 | 59.771 | 56.476 | 49.512 | 20.583 | 0 | 0 | 57.192 | 34.529 | [5 empty] | 0 | 6.533 | 4 | 2.095 | 1.9162 | 1.9641 | 1.8182 | 0.098044 | 4.6798
10/26/08 | 6:44 | 0 | 18.475 | 0 | 4 | 0 | 35.38 | 38.272 | 34.136 | 34.019 | 32.37 | 24.18 | 15.415 | 0 | 0 | 59.801 | 56.505 | 49.612 | 20.615 | 0 | 0 | 57.268 | 34.56 | [5 empty] | 0 | 1.361 | 5 | 2.1076 | 1.9281 | 1.9646 | 1.8182 | 0.10995 | 5.2168
10/26/08 | 6:45 | 0 | 18.467 | 0 | 4 | 0 | 34.974 | 35.514 | 34.715 | 34.833 | 30.291 | 24.124 | 15.357 | 0 | 0 | 59.771 | 56.476 | 49.603 | 20.583 | 0 | 0 | 57.215 | 34.55 | [5 empty] | 0 | 0.141 | 6 | 2.1244 | 1.9442 | 1.9653 | 1.8182 | 0.126 | 5.931
10/26/08 | 6:46 | 0 | 18.442 | 0 | 4 | 0 | 35.28 | 35.421 | 34.856 | 35.373 | 31.855 | 24.124 | 15.433 | 1 | 0 | 59.771 | 56.476 | 49.603 | 20.534 | 0 | 0 | 57.215 | 34.481 | [5 empty] | 0 | -0.093 | 7 | 2.1023 | 1.9231 | 1.9644 | 1.8182 | 0.10496 | 4.9928
10/26/08 | 6:47 | 0 | 18.419 | 0 | 5 | 0 | 35.514 | 35.773 | 33.775 | 35.091 | 30.075 | 24.124 | 15.284 | 0 | 0 | 59.771 | 56.476 | 49.649 | 20.583 | 0 | 0 | 57.215 | 34.505 | [5 empty] | 0 | 0.423 | 8 | 2.1457 | 1.9644 | 1.9661 | 1.8182 | 0.14621 | 6.814
10/26/08 | 6:48 | 0 | 18.452 | 0 | 4 | 0 | 34.981 | 35.852 | 33.055 | 33.854 | 30.926 | 24.156 | 15.44 | 0 | 0 | 59.778 | 56.483 | 49.68 | 20.615 | 0 | 0 | 57.245 | 34.512 | [5 empty] | 0 | 1.127 | 9 | 2.1003 | 1.9212 | 1.9643 | 1.8182 | 0.10303 | 4.9054
10/26/08 | 6:49 | 0 | 18.419 | 0 | 4 | 0 | 33.847 | 34.833 | 32.409 | 33.094 | 29.543 | 24.124 | 15.382 | 0 | 0 | 59.725 | 56.519 | 49.626 | 20.608 | 0 | 0 | 57.238 | 34.481 | [5 empty] | 0 | 0.753 | 10 | 2.1172 | 1.9373 | 1.965 | 1.8182 | 0.11908 | 5.6245
10/26/08 | 6:50 | 0 | 18.429 | 0 | 5 | 0 | 33.079 | 33.924 | 32.176 | 32.584 | 29.744 | 24.156 | 15.465 | 0 | 0 | 59.778 | 56.483 | 49.68 | 20.615 | 0 | 0 | 57.245 | 34.512 | [5 empty] | 0 | 0.495 | 11 | 2.093 | 1.9143 | 1.964 | 1.8182 | 0.096106 | 4.5918
10/26/08 | 6:51 | 0 | 18.452 | 0 | 4 | 0 | 32.632 | 33.196 | 32.105 | 32.466 | 28.155 | 24.156 | 15.415 | 0 | 0 | 59.732 | 56.46 | 49.633 | 20.615 | 0 | 0 | 57.245 | 34.536 | [5 empty] | 0 | 0.166 | 12 | 2.1076 | 1.9281 | 1.9646 | 1.8182 | 0.10995 | 5.2168
10/26/08 | 6:52 | 0 | 18.452 | 0 | 4 | 0 | 32.49 | 32.842 | 31.791 | 32.274 | 28.13 | 24.131 | 15.415 | 0 | 0 | 59.755 | 56.437 | 49.612 | 20.64 | 0 | 0 | 57.199 | 34.581 | [5 empty] | 0 | 0.216 | 13 | 2.1076 | 1.9281 | 1.9646 | 1.8182 | 0.10995 | 5.2168
10/26/08 | 6:53 | 0 | 18.475 | 1 | 4 | 0 | 40.105 | 32.725 | 31.477 | 31.936 | 32.984 | 24.107 | 15.465 | 0 | 0 | 59.709 | 56.437 | 49.565 | 20.615 | 0 | 0 | 57.222 | 34.56 | [5 empty] | 0 | 8.169 | 14 | 2.093 | 1.9143 | 1.964 | 1.8182 | 0.096106 | 4.5918
10/26/08 | 6:54 | 0 | 18.517 | 0 | 5 | 0 | 43.86 | 42.31 | 31.161 | 31.593 | 33.168 | 24.151 | 15.385 | 1 | 0 | 59.753 | 56.458 | 49.563 | 20.681 | 0 | 0 | 57.243 | 34.577 | [5 empty] | 0 | 12.267 | 15 | 2.1163 | 1.9364 | 1.9649 | 1.8182 | 0.11825 | 5.5876
10/26/08 | 6:55 | 0 | 18.517 | 0 | 4 | 0 | 44.608 | 44.424 | 31.016 | 31.281 | 33.309 | 24.126 | 15.407 | 1 | 0 | 59.73 | 56.458 | 49.516 | 20.657 | 0 | 0 | 57.243 | 34.555 | [5 empty] | 0 | 13.327 | 16 | 2.1099 | 1.9303 | 1.9647 | 1.8182 | 0.11216 | 5.316
10/26/08 | 6:56 | 1 | 18.495 | 0 | 4 | 0 | 45.114 | 45.021 | 31.306 | 31.183 | 33.591 | 24.151 | 15.36 | 2 | 0 | 59.707 | 56.458 | 49.446 | 20.681 | 0 | 0 | 57.243 | 34.507 | [5 empty] | 18.495 | 13.931 | 17 | 2.1236 | 1.9434 | 1.9652 | 1.8182 | 0.12517 | 5.8943
10/26/08 | 6:57 | 0 | 18.542 | 0 | 4 | 0 | 45.504 | 45.504 | 32.076 | 31.786 | 34.414 | 24.151 | 15.407 | 2 | 0 | 59.707 | 56.435 | 49.47 | 20.657 | 0 | 0 | 57.197 | 34.507 | [5 empty] | 0 | 13.718 | 18 | 2.1099 | 1.9303 | 1.9647 | 1.8182 | 0.11216 | 5.316
10/26/08 | 6:58 | 0 | 18.542 | 0 | 4 | 0 | 46.351 | 45.985 | 32.603 | 32.51 | 35.33 | 24.151 | 15.533 | 1 | 0 | 59.707 | 56.435 | 49.47 | 20.657 | 0 | 0 | 57.151 | 34.507 | [5 empty] | 0 | 13.841 | 19 | 2.0732 | 1.8955 | 1.9632 | 1.8182 | 0.077284 | 3.7278
10/26/08 | 6:59 | 0 | 18.573 | 0 | 4 | 0 | 42.456 | 46.86 | 33.479 | 33.196 | 31.816 | 24.156 | 15.513 | 2 | 0 | 59.735 | 56.439 | 49.474 | 20.662 | 0 | 0 | 57.202 | 34.56 | [5 empty] | 0 | 9.26 | 20 | 2.079 | 1.901 | 1.9634 | 1.8182 | 0.08282 | 3.9836
10/26/08 | 7:00 | 0 | 18.573 | 0 | 5 | 0 | 36.203 | 40.435 | 34.371 | 34.184 | 30.636 | 24.202 | 15.488 | 0 | 0 | 59.735 | 56.439 | 49.521 | 20.686 | 0 | 0 | 57.179 | 34.56 | [5 empty] | 0 | 2.019 | 21 | 2.0863 | 1.9079 | 1.9637 | 1.8182 | 0.08974 | 4.3014
10/26/08 | 7:01 | 0 | 18.568 | 0 | 4 | 0 | 35.376 | 36.153 | 34.931 | 34.955 | 30.364 | 24.126 | 15.581 | 0 | 0 | 59.707 | 56.389 | 49.54 | 20.657 | 0 | 0 | 57.131 | 34.531 | [5 empty] | 0 | 0.421 | 22 | 2.0592 | 1.8822 | 1.9626 | 1.8182 | 0.063997 | 3.1079
10/26/08 | 7:02 | 0 | 18.542 | 0 | 4 | 0 | 35.565 | 35.775 | 35.141 | 35.565 | 30.22 | 24.151 | 15.556 | 1 | 0 | 59.73 | 56.389 | 49.563 | 20.632 | 0 | 0 | 57.108 | 34.483 | [5 empty] | 0 | 0 | 23 | 2.0665 | 1.8891 | 1.9629 | 1.8182 | 0.070917 | 3.4318
10/26/08 | 7:03 | 0 | 18.517 | 1 | 4 | 0 | 35.775 | 36.012 | 34.294 | 35.565 | 30.004 | 24.173 | 15.556 | 0 | 0 | 59.707 | 56.435 | 49.563 | 20.681 | 0 | 0 | 57.108 | 34.555 | [5 empty] | 0 | 0.21 | 24 | 2.0665 | 1.8891 | 1.9629 | 1.8182 | 0.070917 | 3.4318
10/26/08 | 7:04 | 0 | 18.573 | 0 | 4 | 0 | 35.524 | 36.158 | 33.244 | 34.302 | 29.455 | 24.227 | 15.513 | 0 | 0 | 59.735 | 56.439 | 49.568 | 20.711 | 0 | 0 | 57.202 | 34.56 | [5 empty] | 0 | 1.222 | 25 | 2.079 | 1.901 | 1.9634 | 1.8182 | 0.08282 | 3.9836
10/26/08 | 7:05 | 0 | 18.573 | 0 | 4 | 0 | 34.23 | 35.545 | 32.725 | 33.266 | 29.839 | 24.156 | 15.538 | 0 | 0 | 59.714 | 56.396 | 49.521 | 20.711 | 0 | 0 | 57.224 | 34.56 | [5 empty] | 0 | 0.964 | 26 | 2.0717 | 1.8941 | 1.9631 | 1.8182 | 0.0759 | 3.6636
10/26/08 | 7:06 | 0 | 18.542 | 0 | 5 | 0 | 33.333 | 34.201 | 32.534 | 32.862 | 29.401 | 24.173 | 15.533 | 0 | 0 | 59.664 | 56.369 | 49.54 | 20.632 | 0 | 0 | 57.243 | 34.531 | [5 empty] | 0 | 0.471 | 27 | 2.0732 | 1.8955 | 1.9632 | 1.8182 | 0.077284 | 3.7278
10/26/08 | 7:07 | 0 | 18.542 | 0 | 4 | 0 | 32.909 | 33.495 | 32.39 | 32.744 | 28.126 | 24.173 | 15.533 | 0 | 0 | 59.664 | 56.369 | 49.54 | 20.657 | 0 | 0 | 57.197 | 34.555 | [5 empty] | 0 | 0.165 | 28 | 2.0732 | 1.8955 | 1.9632 | 1.8182 | 0.077284 | 3.7278
10/26/08 | 7:08 | 0 | 18.568 | 0 | 4 | 0 | 32.768 | 33.168 | 32.076 | 32.579 | 29.643 | 24.151 | 15.656 | 0 | 0 | 59.664 | 56.346 | 49.54 | 20.657 | 0 | 0 | 57.174 | 34.507 | [5 empty] | 0 | 0.189 | 29 | 2.0374 | 1.8614 | 1.9617 | 1.8182 | 0.043237 | 2.1222
10/26/08 | 7:09 | 1 | 18.573 | 0 | 5 | 0 | 37.803 | 33.007 | 31.72 | 32.225 | 33.244 | 24.18 | 15.611 | 0 | 0 | 59.668 | 56.373 | 49.544 | 20.686 | 0 | 0 | 57.179 | 34.536 | [5 empty] | 18.573 | 5.578 | 30 | 2.0505 | 1.8739 | 1.9623 | 1.8182 | 0.055693 | 2.7161
10/26/08 | 7:10 | 0 | 18.573 | 0 | 4 | 0 | 43.771 | 40.762 | 31.335 | 31.791 | 33.361 | 24.18 | 15.661 | 1 | 0 | 59.668 | 56.373 | 49.498 | 20.686 | 0 | 0 | 57.135 | 34.536 | [5 empty] | 0 | 11.98 | 31 | 2.0359 | 1.86 | 1.9617 | 1.8182 | 0.041853 | 2.0558
10/26/08 | 7:11 | 0 | 18.547 | 0 | 4 | 1 | 44.867 | 44.477 | 31.166 | 31.455 | 33.479 | 24.156 | 15.81 | 1 | 0 | 59.646 | 56.35 | 49.453 | 20.686 | 0 | 0 | 57.135 | 34.56 | [5 empty] | 0 | 13.412 | 32 | 1.9925 | 1.8188 | 1.9599 | 1.8182 | 0.00061018 | 0.030624
10/26/08 | 7:12 | 0 | 18.547 | 0 | 4 | 0 | 45.163 | 45.21 | 31.191 | 31.286 | 33.737 | 24.131 | 15.709 | 2 | 0 | 59.623 | 56.327 | 49.43 | 20.686 | 0 | 0 | 57.067 | 34.56 | [5 empty] | 0 | 13.877 | 0 | 2.0219 | 1.8467 | 1.9611 | 1.8182 | 0.028567 | 1.4129
10/26/08 | 7:13 | 1 | 18.547 | 0 | 4 | 0 | 45.761 | 45.509 | 32.009 | 31.6 | 34.323 | 24.131 | 15.734 | 2 | 0 | 59.623 | 56.282 | 49.339 | 20.686 | 0 | 0 | 57.09 | 34.536 | [5 empty] | 18.547 | 14.161 | 1 | 2.0147 | 1.8398 | 2.0176 | 1.875 | -0.035171 | -1.7458
10/26/08 | 7:14 | 0 | 18.522 | 1 | 4 | 0 | 44.727 | 46.125 | 32.515 | 32.417 | 32.417 | 24.107 | 15.687 | 1 | 0 | 59.577 | 56.302 | 49.36 | 20.637 | 0 | 0 | 57.044 | 34.512 | [5 empty] | 0 | 12.31 | 2 | 2.0283 | 1.8528 | 2.0182 | 1.875 | -0.022162 | -1.0926
10/26/08 | 7:15 | 0 | 18.522 | 0 | 4 | 0 | 36.203 | 42.171 | 33.29 | 33.007 | 30.08 | 24.107 | 15.636 | 1 | 0 | 59.577 | 56.282 | 49.36 | 20.662 | 0 | 0 | 57.065 | 34.488 | [5 empty] | 0 | 3.196 | 3 | 2.0432 | 1.867 | 2.0188 | 1.875 | -0.0080448 | -0.39374
10/26/08 | 7:16 | 0 | 18.547 | 0 | 4 | 0 | 34.512 | 35.852 | 34.182 | 33.9 | 30.394 | 24.107 | 15.636 | 0 | 0 | 59.577 | 56.282 | 49.36 | 20.637 | 0 | 0 | 57.11 | 34.512 | [5 empty] | 0 | 0.612 | 4 | 2.0432 | 1.867 | 2.0188 | 1.875 | -0.0080448 | -0.39374
10/26/08 | 7:17 | 0 | 18.547 | 0 | 5 | 0 | 34.629 | 34.864 | 34.653 | 34.794 | 30.104 | 24.107 | 15.661 | 0 | 0 | 59.577 | 56.282 | 49.404 | 20.637 | 0 | 0 | 57.044 | 34.512 | [5 empty] | 0 | -0.165 | 5 | 2.0359 | 1.86 | 2.0185 | 1.875 | -0.014965 | -0.73504
10/26/08 | 7:18 | 0 | 18.58 | 0 | 4 | 0 | 35.177 | 35.201 | 34.306 | 35.201 | 31.774 | 24.163 | 15.719 | 0 | 0 | 59.607 | 56.312 | 49.481 | 20.694 | 0 | 0 | 57.14 | 34.565 | [5 empty] | 0 | -0.024 | 6 | 2.019 | 1.844 | 2.0178 | 1.875 | -0.031019 | -1.5363
10/26/08 | 7:19 | 0 | 18.547 | 0 | 4 | 0 | 35.146 | 35.545 | 32.984 | 34.182 | 29.261 | 24.156 | 15.636 | 0 | 0 | 59.598 | 56.282 | 49.428 | 20.662 | 0 | 0 | 57.065 | 34.557 | [5 empty] | 0 | 0.964 | 7 | 2.0432 | 1.867 | 2.0188 | 1.875 | -0.0080448 | -0.39374
10/26/08 | 7:20 | 0 | 18.555 | 0 | 4 | 0 | 34.12 | 35.318 | 32.304 | 32.967 | 28.908 | 24.259 | 15.742 | 0 | 0 | 59.584 | 56.289 | 49.481 | 20.669 | 0 | 0 | 57.074 | 34.565 | [5 empty] | 0 | 1.153 | 8 | 2.0123 | 1.8376 | 2.0175 | 1.875 | -0.037386 | -1.8578
10/26/08 | 7:21 | 0 | 18.522 | 0 | 4 | 0 | 32.984 | 34.017 | 32.127 | 32.417 | 28.9 | 24.227 | 15.611 | 0 | 0 | 59.509 | 56.236 | 49.404 | 20.662 | 0 | 0 | 56.998 | 34.512 | [5 empty] | 0 | 0.567 | 9 | 2.0505 | 1.8739 | 2.0191 | 1.875 | -0.0011248 | -0.054856
10/26/08 | 7:22 | 0 | 18.535 | 0 | 5 | 0 | 32.546 | 33.132 | 32.159 | 32.473 | 28.04 | 24.283 | 15.546 | 1 | 0 | 59.584 | 56.266 | 49.435 | 20.694 | 0 | 0 | 57.005 | 34.543 | [5 empty] | 0 | 0.073 | 10 | 2.0694 | 1.8919 | 2.0199 | 1.875 | 0.016867 | 0.81507
10/26/08 | 7:23 | 0 | 18.58 | 0 | 4 | 0 | 32.497 | 32.804 | 31.872 | 32.377 | 27.365 | 24.259 | 15.596 | 0 | 0 | 59.538 | 56.243 | 49.39 | 20.694 | 0 | 0 | 56.982 | 34.471 | [5 empty] | 0 | 0.12 | 11 | 2.0548 | 1.878 | 2.0193 | 1.875 | 0.0030272 | 0.14732
10/26/08 | 7:24 | 0 | 18.58 | 0 | 4 | 0 | 33.579 | 32.732 | 31.534 | 32.039 | 32.424 | 24.21 | 15.644 | 0 | 0 | 59.515 | 56.22 | 49.39 | 20.669 | 0 | 0 | 56.96 | 34.426 | [5 empty] | 0 | 1.54 | 12 | 2.0409 | 1.8647 | 2.0187 | 1.875 | -0.010259 | -0.50269
10/26/08 | 7:25 | 0 | 18.58 | 0 | 4 | 0 | 43.118 | 38.162 | 31.149 | 31.558 | 32.967 | 24.283 | 15.644 | 0 | 0 | 59.515 | 56.197 | 49.297 | 20.694 | 0 | 0 | 56.982 | 34.447 | [5 empty] | 0 | 11.56 | 13 | 2.0409 | 1.8647 | 2.0187 | 1.875 | -0.010259 | -0.50269
10/26/08 | 7:26 | 0 | 18.555 | 1 | 5 | 0 | 44.713 | 44.037 | 30.859 | 31.22 | 32.991 | 24.234 | 15.47 | 1 | 0 | 59.515 | 56.177 | 49.297 | 20.694 | 0 | 0 | 56.916 | 34.447 | [5 empty] | 0 | 13.493 | 14 | 2.0915 | 1.9129 | 2.0208 | 1.875 | 0.037904 | 1.8123
10/26/08 | 7:27 | 1 | 18.555 | 0 | 4 | 0 | 45.17 | 45.147 | 30.884 | 31.1 | 33.249 | 24.259 | 15.571 | 2 | 0 | 59.495 | 56.177 | 49.276 | 20.669 | 0 | 0 | 56.893 | 34.471 | [5 empty] | 18.555 | 14.07 | 15 | 2.0621 | 1.8849 | 2.0196 | 1.875 | 0.0099472 | 0.48238
10/26/08 | 7:28 | 0 | 18.555 | 0 | 4 | 0 | 45.583 | 45.537 | 31.629 | 31.244 | 33.766 | 24.308 | 15.596 | 2 | 0 | 59.472 | 56.177 | 49.229 | 20.644 | 0 | 0 | 56.916 | 34.495 | [5 empty] | 0 | 14.339 | 16 | 2.0548 | 1.878 | 2.0193 | 1.875 | 0.0030272 | 0.14732
10/26/08 | 7:29 | 0 | 18.555 | 0 | 4 | 0 | 45.973 | 45.95 | 32.257 | 32.137 | 34.847 | 24.259 | 15.546 | 2 | 0 | 59.472 | 56.197 | 49.253 | 20.644 | 0 | 0 | 56.96 | 34.471 | [5 empty] | 0 | 13.836 | 17 | 2.0694 | 1.8919 | 2.0199 | 1.875 | 0.016867 | 0.81507
10/26/08 | 7:30 | 0 | 18.535 | 0 | 4 | 0 | 37.763 | 45.583 | 32.921 | 32.756 | 28.859 | 24.259 | 15.546 | 0 | 0 | 59.449 | 56.154 | 49.206 | 20.644 | 0 | 0 | 56.96 | 34.495 | [5 empty] | 0 | 5.007 | 18 | 2.0694 | 1.8919 | 2.0199 | 1.875 | 0.016867 | 0.81507
10/26/08 | 7:31 | 0 | 18.555 | 0 | 4 | 0 | 34.66 | 36.916 | 33.885 | 33.531 | 28.162 | 24.283 | 15.619 | 1 | 0 | 59.449 | 56.154 | 49.206 | 20.669 | 0 | 0 | 56.982 | 34.471 | [5 empty] | 0 | 1.129 | 19 | 2.0481 | 1.8717 | 2.019 | 1.875 | -0.0033392 | -0.16304
10/26/08 | 7:32 | 0 | 18.555 | 0 | 4 | 0 | 34.471 | 34.895 | 34.543 | 34.495 | 27.439 | 24.308 | 15.495 | 0 | 0 | 59.449 | 56.177 | 49.206 | 20.669 | 0 | 0 | 56.96 | 34.471 | [5 empty] | 0 | -0.024 | 20 | 2.0843 | 1.906 | 2.0205 | 1.875 | 0.030984 | 1.4866
10/26/08 | 7:33 | 0 | 18.605 | 0 | 4 | 0 | 34.943 | 34.988 | 34.613 | 35.153 | 28.788 | 24.308 | 15.571 | 0 | 0 | 59.449 | 56.154 | 49.297 | 20.669 | 0 | 0 | 56.916 | 34.426 | [5 empty] | 0 | -0.21 | 21 | 2.0621 | 1.8849 | 2.0196 | 1.875 | 0.0099472 | 0.48238
10/26/08 | 7:34 | 0 | 18.613 | 0 | 4 | 0 | 35.277 | 35.466 | 33.376 | 34.668 | 29.109 | 24.34 | 15.601 | 0 | 0 | 59.458 | 56.161 | 49.306 | 20.701 | 0 | 0 | 56.992 | 34.457 | [5 empty] | 0 | 0.609 | 22 | 2.0534 | 1.8766 | 2.0192 | 1.875 | 0.0016432 | 0.080024
10/26/08 | 7:35 | 0 | 18.588 | 0 | 5 | 0 | 34.526 | 35.538 | 32.48 | 33.328 | 28 | 24.362 | 15.578 | 0 | 0 | 59.458 | 56.14 | 49.306 | 20.676 | 0 | 0 | 56.946 | 34.433 | [5 empty] | 0 | 1.198 | 23 | 2.0601 | 1.883 | 2.0195 | 1.875 | 0.0080096 | 0.3888
10/26/08 | 7:36 | 0 | 18.588 | 0 | 4 | 0 | 33.328 | 34.409 | 32.144 | 32.505 | 27.662 | 24.362 | 15.478 | 0 | 0 | 59.458 | 56.14 | 49.33 | 20.676 | 0 | 0 | 56.946 | 34.457 | [5 empty] | 0 | 0.823 | 24 | 2.0892 | 1.9107 | 2.0207 | 1.875 | 0.03569 | 1.7083
10/26/08 | 7:37 | 0 | 18.588 | 1 | 4 | 0 | 32.622 | 33.376 | 32.024 | 32.336 | 27.012 | 24.315 | 15.478 | 0 | 0 | 59.436 | 56.093 | 49.306 | 20.63 | 0 | 0 | 56.903 | 34.433 | [5 empty] | 0 | 0.286 | 25 | 2.0892 | 1.9107 | 2.0207 | 1.875 | 0.03569 | 1.7083
10/26/08 | 7:38 | 0 | 18.563 | 0 | 4 | 0 | 32.36 | 32.811 | 31.926 | 32.264 | 28.41 | 24.362 | 15.601 | 0 | 0 | 59.413 | 56.093 | 49.26 | 20.652 | 0 | 0 | 56.857 | 34.409 | [5 empty] | 0 | 0.096 | 26 | 2.0534 | 1.8766 | 2.0192 | 1.875 | 0.0016432 | 0.080024
10/26/08 | 7:39 | 0 | 18.62 | 0 | 4 | 0 | 32.321 | 32.653 | 31.622 | 32.152 | 30.489 | 24.347 | 15.611 | 0 | 0 | 59.42 | 56.1 | 49.29 | 20.684 | 0 | 0 | 56.841 | 34.416 | [5 empty] | 0 | 0.169 | 27 | 2.0505 | 1.8739 | 2.0191 | 1.875 | -0.0011248 | -0.054856
10/26/08 | 7:40 | 1 | 18.588 | 0 | 5 | 0 | 41.506 | 33.869 | 31.227 | 31.71 | 32.929 | 24.362 | 15.503 | 0 | 0 | 59.367 | 56.07 | 49.236 | 20.676 | 0 | 0 | 56.791 | 34.433 | [5 empty] | 18.588 | 9.796 | 28 | 2.0819 | 1.9038 | 2.0204 | 1.875 | 0.02877 | 1.3819
10/26/08 | 7:41 | 0 | 18.646 | 0 | 4 | 0 | 44.286 | 42.97 | 31.043 | 31.357 | 33.077 | 24.347 | 15.611 | 2 | 0 | 59.42 | 56.077 | 49.176 | 20.708 | 0 | 0 | 56.841 | 34.464 | [5 empty] | 0 | 12.929 | 29 | 2.0505 | 1.8739 | 2.0191 | 1.875 | -0.0011248 | -0.054856
10/26/08 | 7:42 | 0 | 18.646 | 0 | 4 | 0 | 45.049 | 44.774 | 30.899 | 31.115 | 33.194 | 24.347 | 15.586 | 1 | 0 | 59.42 | 56.1 | 49.152 | 20.708 | 0 | 0 | 56.841 | 34.416 | [5 empty] | 0 | 13.934 | 30 | 2.0578 | 1.8808 | 2.0194 | 1.875 | 0.0057952 | 0.28163
10/26/08 | 7:43 | 0 | 18.646 | 0 | 4 | 1 | 45.439 | 45.392 | 31.284 | 31.019 | 33.548 | 24.347 | 15.586 | 2 | 0 | 59.397 | 56.1 | 49.129 | 20.708 | 0 | 0 | 56.82 | 34.416 | [5 empty] | 0 | 14.42 | 31 | 2.0578 | 1.8808 | 2.0194 | 1.875 | 0.0057952 | 0.28163
10/26/08 | 7:44 | 1 | 18.646 | 0 | 4 | 0 | 45.873 | 45.714 | 32.007 | 31.791 | 34.464 | 24.372 | 15.709 | 2 | 0 | 59.376 | 56.077 | 49.129 | 20.708 | 0 | 0 | 56.82 | 34.392 | [5 empty] | 18.646 | 14.082 | 0 | 2.0219 | 1.8467 | 2.0179 | 1.875 | -0.028251 | -1.3972
10/26/08 | 7:45 | 0 | 18.62 | 0 | 4 | 0 | 39.892 | 46.309 | 32.584 | 32.466 | 30.634 | 24.372 | 15.709 | 1 | 0 | 59.376 | 56.054 | 49.129 | 20.708 | 0 | 0 | 56.729 | 34.392 | [5 empty] | 0 | 7.426 | 1 | 2.0219 | 1.8467 | 1.9611 | 1.8182 | 0.028567 | 1.4129
10/26/08 | 7:46 | 0 | 18.573 | 0 | 4 | 0 | 34.981 | 38.459 | 33.428 | 33.125 | 29.621 | 24.347 | 15.634 | 1 | 0 | 59.376 | 56.077 | 49.176 | 20.684 | 0 | 0 | 56.775 | 34.44 | [5 empty] | 0 | 1.856 | 2 | 2.0438 | 1.8675 | 1.962 | 1.8182 | 0.049327 | 2.4135
10/26/08 | 7:47 | 0 | 18.62 | 1 | 4 | 0 | 34.251 | 34.981 | 34.182 | 34.089 | 29.935 | 24.347 | 15.634 | 0 | 0 | 59.376 | 56.054 | 49.222 | 20.708 | 0 | 0 | 56.706 | 34.51 | [5 empty] | 0 | 0.162 | 3 | 2.0438 | 1.8675 | 1.962 | 1.8182 | 0.049327 | 2.4135
10/26/08 | 7:48 | 0 | 18.595 | 0 | 4 | 0 | 34.629 | 34.699 | 34.51 | 34.909 | 29.839 | 24.394 | 15.561 | 0 | 0 | 59.376 | 56.054 | 49.199 | 20.708 | 0 | 0 | 56.752 | 34.464 | [5 empty] | 0 | -0.28 | 4 | 2.065 | 1.8877 | 1.9629 | 1.8182 | 0.069533 | 3.3672
10/26/08 | 7:49 | 0 | 18.62 | 0 | 4 | 0 | 35.098 | 35.146 | 33.641 | 34.888 | 29.116 | 24.394 | 15.634 | 0 | 0 | 59.376 | 56.033 | 49.199 | 20.708 | 0 | 0 | 56.752 | 34.44 | [5 empty] | 0 | 0.21 | 5 | 2.0438 | 1.8675 | 1.962 | 1.8182 | 0.049327 | 2.4135
10/26/08 | 7:50 | 0 | 18.595 | 0 | 5 | 0 | 34.768 | 35.428 | 32.608 | 33.548 | 29.356 | 24.418 | 15.659 | 0 | 0 | 59.376 | 56.054 | 49.222 | 20.684 | 0 | 0 | 56.729 | 34.488 | [5 empty] | 0 | 1.22 | 6 | 2.0365 | 1.8606 | 1.9617 | 1.8182 | 0.042407 | 2.0823
10/26/08 | 7:51 | 0 | 18.595 | 0 | 4 | 0 | 33.524 | 34.723 | 32.056 | 32.63 | 27.672 | 24.372 | 15.684 | 0 | 0 | 59.353 | 56.033 | 49.199 | 20.708 | 0 | 0 | 56.752 | 34.488 | [5 empty] | 0 | 0.894 | 7 | 2.0292 | 1.8537 | 1.9614 | 1.8182 | 0.035487 | 1.7488
10/26/08 | 7:52 | 0 | 18.573 | 0 | 4 | 0 | 32.653 | 33.57 | 31.887 | 32.223 | 27.238 | 24.394 | 15.684 | 0 | 0 | 59.331 | 56.009 | 49.176 | 20.684 | 0 | 0 | 56.686 | 34.44 | [5 empty] | 0 | 0.43 | 8 | 2.0292 | 1.8537 | 1.9614 | 1.8182 | 0.035487 | 1.7488
10/26/08 | 7:53 | 0 | 18.653 | 0 | 4 | 0 | 32.328 | 32.826 | 31.894 | 32.184 | 29.268 | 24.45 | 15.79 | 0 | 0 | 59.337 | 56.04 | 49.183 | 20.74 | 0 | 0 | 56.736 | 34.447 | [5 empty] | 0 | 0.144 | 9 | 1.9984 | 1.8243 | 1.9602 | 1.8182 | 0.0061462 | 0.30756
10/26/08 | 7:54 | 0 | 18.598 | 0 | 5 | 0 | 32.154 | 32.539 | 31.575 | 32.105 | 27.961 | 24.421 | 15.588 | 0 | 0 | 59.308 | 55.986 | 49.199 | 20.664 | 0 | 0 | 56.709 | 34.464 | [5 empty] | 0 | 0.049 | 10 | 2.0572 | 1.8802 | 1.9625 | 1.8182 | 0.06206 | 3.0167
10/26/08 | 7:55 | 0 | 18.575 | 0 | 4 | 0 | 39.188 | 32.37 | 31.215 | 31.72 | 32.68 | 24.396 | 15.661 | 0 | 0 | 59.308 | 55.986 | 49.131 | 20.664 | 0 | 0 | 56.686 | 34.464 | [5 empty] | 0 | 7.468 | 11 | 2.0359 | 1.86 | 1.9617 | 1.8182 | 0.041853 | 2.0558
10/26/08 | 7:56 | 0 | 18.63 | 0 | 4 | 0 | 43.731 | 41.451 | 30.958 | 31.343 | 32.897 | 24.357 | 15.646 | 1 | 0 | 59.294 | 55.993 | 49.091 | 20.718 | 0 | 0 | 56.738 | 34.45 | [5 empty] | 0 | 12.388 | 12 | 2.0403 | 1.8642 | 1.9619 | 1.8182 | 0.046005 | 2.2549
10/26/08 | 7:57 | 1 | 18.63 | 0 | 4 | 0 | 44.713 | 44.295 | 30.788 | 31.053 | 32.945 | 24.357 | 15.694 | 2 | 0 | 59.294 | 55.993 | 49.07 | 20.696 | 0 | 0 | 56.715 | 34.426 | [5 empty] | 18.63 | 13.66 | 13 | 2.0263 | 1.8509 | 1.9613 | 1.8182 | 0.032719 | 1.6147
10/26/08 | 7:58 | 0 | 18.656 | 1 | 4 | 0 | 44.918 | 44.965 | 30.933 | 30.933 | 33.297 | 24.357 | 15.817 | 1 | 0 | 59.271 | 55.993 | 49.047 | 20.696 | 0 | 0 | 56.738 | 34.402 | [5 empty] | 0 | 13.985 | 14 | 1.9905 | 1.8169 | 1.9598 | 1.8182 | -0.0013274 | -0.066688
10/26/08 | 7:59 | 0 | 18.656 | 0 | 4 | 0 | 45.401 | 45.24 | 31.848 | 31.438 | 33.933 | 24.332 | 15.719 | 2 | 0 | 59.248 | 55.949 | 49 | 20.718 | 0 | 0 | 56.715 | 34.426 | [5 empty] | 0 | 13.963 | 15 | 2.019 | 1.844 | 1.961 | 1.8182 | 0.025799 | 1.2778
10/26/08 | 8:00 | 0 | 18.608 | 0 | 4 | 0 | 45.721 | 45.768 | 32.331 | 32.282 | 32.522 | 24.283 | 15.669 | 2 | 0 | 59.271 | 56.04 | 49.024 | 20.696 | 0 | 0 | 56.759 | 34.426 | [5 empty] | 0 | 13.439 | 16 | 2.0336 | 1.8578 | 1.9616 | 1.8182 | 0.039639 | 1.9492
10/26/08 | 8:01 | 0 | 18.63 | 0 | 4 | 0 | 36.564 | 43.427 | 33.134 | 32.945 | 30.114 | 24.261 | 15.795 | 0 | 0 | 59.271 | 55.972 | 49.047 | 20.671 | 0 | 0 | 56.738 | 34.402 | [5 empty] | 0 | 3.619 | 17 | 1.9969 | 1.8229 | 1.9601 | 1.8182 | 0.0047622 | 0.23848
10/26/08 | 8:02 | 0 | 18.656 | 0 | 5 | 0 | 34.495 | 36.093 | 34.003 | 33.792 | 28.307 | 24.237 | 15.769 | 1 | 0 | 59.271 | 55.949 | 49.07 | 20.696 | 0 | 0 | 56.738 | 34.378 | [5 empty] | 0 | 0.703 | 18 | 2.0045 | 1.8301 | 1.9604 | 1.8182 | 0.011959 | 0.59662
10/26/08 | 8:03 | 0 | 18.63 | 0 | 4 | 0 | 34.567 | 34.801 | 34.495 | 34.66 | 28.932 | 24.261 | 15.694 | 0 | 0 | 59.226 | 55.972 | 49.07 | 20.718 | 0 | 0 | 56.693 | 34.378 | [5 empty] | 0 | -0.093 | 19 | 2.0263 | 1.8509 | 1.9613 | 1.8182 | 0.032719 | 1.6147
10/26/08 | 8:04 | 0 | 18.63 | 0 | 4 | 0 | 34.99 | 35.06 | 34.309 | 35.036 | 28.258 | 24.261 | 15.817 | 0 | 0 | 59.271 | 55.925 | 49.091 | 20.696 | 0 | 0 | 56.715 | 34.402 | [5 empty] | 0 | -0.046 | 20 | 1.9905 | 1.8169 | 1.9598 | 1.8182 | -0.0013274 | -0.066688
10/26/08 | 8:05 | 0 | 18.656 | 0 | 4 | 0 | 35.155 | 35.414 | 33.11 | 34.309 | 30.548 | 24.308 | 15.817 | 0 | 0 | 59.248 | 55.925 | 49.091 | 20.696 | 0 | 0 | 56.715 | 34.426 | [5 empty] | 0 | 0.846 | 21 | 1.9905 | 1.8169 | 1.9598 | 1.8182 | -0.0013274 | -0.066688
10/26/08 | 8:06 | 0 | 18.63 | 0 | 4 | 0 | 34.215 | 35.294 | 32.306 | 33.086 | 28.403 | 24.283 | 15.817 | 0 | 0 | 59.248 | 55.902 | 49.091 | 20.718 | 0 | 0 | 56.647 | 34.402 | [5 empty] | 0 | 1.129 | 22 | 1.9905 | 1.8169 | 1.9598 | 1.8182 | -0.0013274 | -0.066688
10/26/08 | 8:07 | 0 | 18.64 | 0 | 4 | 0 | 33.094 | 34.199 | 32.049 | 32.409 | 28.508 | 24.315 | 15.802 | 0 | 0 | 59.255 | 55.932 | 49.101 | 20.75 | 0 | 0 | 56.699 | 34.457 | [5 empty] | 0 | 0.685 | 23 | 1.9949 | 1.821 | 1.96 | 1.8182 | 0.0028246 | 0.14159
10/26/08 | 8:08 | 0 | 18.63 | 0 | 4 | 0 | 32.497 | 33.11 | 31.897 | 32.306 | 27.682 | 24.283 | 15.719 | 0 | 0 | 59.226 | 55.925 | 49.091 | 20.696 | 0 | 0 | 56.693 | 34.426 | [5 empty] | 0 | 0.191 | 24 | 2.019 | 1.844 | 1.961 | 1.8182 | 0.025799 | 1.2778
10/26/08 | 8:09 | 0 | 18.688 | 0 | 5 | 0 | 32.363 | 32.67 | 31.855 | 32.264 | 27.714 | 24.269 | 15.777 | 0 | 0 | 59.21 | 55.909 | 49.077 | 20.703 | 0 | 0 | 56.699 | 34.409 | [5 empty] | 0 | 0.099 | 25 | 2.0021 | 1.8279 | 1.9603 | 1.8182 | 0.0097446 | 0.48671
10/26/08 | 8:10 | 0 | 18.656 | 1 | 4 | 0 | 32.186 | 32.57 | 31.463 | 31.943 | 30.668 | 24.188 | 15.719 | 0 | 0 | 59.203 | 55.855 | 49.024 | 20.696 | 0 | 0 | 56.624 | 34.378 | [5 empty] | 0 | 0.243 | 26 | 2.019 | 1.844 | 1.961 | 1.8182 | 0.025799 | 1.2778
10/26/08 | 8:11 | 1 | 18.656 | 0 | 4 | 0 | 41.64 | 34.026 | 31.102 | 31.558 | 32.828 | 24.212 | 15.744 | 0 | 0 | 59.18 | 55.834 | 48.954 | 20.718 | 0 | 0 | 56.558 | 34.378 | [5 empty] | 18.656 | 10.082 | 27 | 2.0117 | 1.8371 | 1.9607 | 1.8182 | 0.018879 | 0.93844
10/26/08 | 8:12 | 0 | 18.713 | 0 | 4 | 0 | 43.975 | 42.918 | 30.82 | 31.254 | 32.907 | 24.219 | 15.654 | 1 | 0 | 59.166 | 55.886 | 48.916 | 20.774 | 0 | 0 | 56.588 | 34.364 | [5 empty] | 0 | 12.721 | 28 | 2.038 | 1.862 | 1.9618 | 1.8182 | 0.043791 | 2.1488
10/26/08 | 8:13 | 0 | 18.681 | 0 | 5 | 0 | 44.622 | 44.413 | 30.693 | 30.958 | 33.039 | 24.188 | 15.546 | 2 | 0 | 59.159 | 55.764 | 48.909 | 20.718 | 6 | 1 | 59.787 | 25.151 | [5 empty] | 0 | 13.664 | 29 | 2.0694 | 1.8919 | 1.963 | 1.8182 | 0.073685 | 3.5607
10/26/08 | 8:14 | 0 | 18.6 | 0 | 4 | 0 | 44.981 | 44.958 | 31.144 | 30.904 | 33.34 | 24.085 | 15.418 | 2 | 0 | 59.084 | 55.186 | 48.032 | 20.667 | 14 | 0 | 61.439 | 18.625 | [5 empty] | 0 | 14.077 | 30 | 2.1067 | 1.9273 | 1.9645 | 1.8182 | 0.10912 | 5.1795
10/26/08 | 8:15 | 1 | 18.658 | 0 | 6 | 0 | 43.826 | 45.334 | 31.946 | 31.899 | 34.311 | 24.045 | 15.747 | 2 | 0 | 54.733 | 53.267 | 43.944 | 20.72 | 13 | 1 | 61.893 | 17.205 | [5 empty] | 18.658 | 11.927 | 31 | 2.0109 | 1.8362 | 1.9607 | 1.8182 | 0.018049 | 0.89755
10/26/08 | 8:16 | 0 | 18.633 | 0 | 14 | 1 | 52.004 | 45.378 | 33.371 | 41.619 | 45.562 | 24.094 | 15.845 | 2 | 1 | 52.67 | 48.52 | 43.217 | 20.698 | 14 | 1 | 62.028 | 16.785 | [5 empty] | 0 | 10.385 | 32 | 1.9823 | 1.8091 | 1.9595 | 1.8182 | -0.0090778 | -0.45794
10/26/08 | 8:17 | 2 | 18.658 | 0 | 15 | 0 | 58.194 | 45.287 | 34.897 | 44.061 | 51.638 | 23.95 | 15.797 | 4 | 0 | 57.008 | 42.628 | 44.851 | 20.72 | 13 | 1 | 62.005 | 16.612 | [5 empty] | 37.316 | 14.133 | 0 | 1.9963 | 1.8224 | 1.9601 | 1.8182 | 0.0042086 | 0.21082
10/26/08 | 8:18 | 1 | 18.658 | 1 | 14 | 0 | 61.065 | 45.149 | 36.167 | 45.264 | 55.307 | 23.996 | 15.87 | 3 | 0 | 60.214 | 38.21 | 45.745 | 20.698 | 6 | 0 | 61.87 | 16.685 | [5 empty] | 18.658 | 15.801 | 1 | 1.9751 | 1.8022 | 15.141 | 15 | -13.1978 | -668.2249
10/26/08 | 8:19 | 1 | 18.6 | 0 | 15 | 0 | 62.717 | 45.005 | 37.17 | 46.725 | 57.763 | 24.014 | 15.787 | 3 | 0 | 61.864 | 36.44 | 47.115 | 20.713 | 0 | 0 | 61.551 | 18.035 | [5 empty] | 18.6 | 15.992 | 2 | 1.9992 | 1.8252 | 15.142 | 15 | -13.1748 | -658.9972
10/26/08 | 8:20 | 1 | 18.683 | 0 | 15 | 1 | 64.203 | 44.874 | 38.306 | 48.496 | 59.719 | 24.07 | 15.87 | 2 | 1 | 63.283 | 36.543 | 48.818 | 20.745 | 0 | 0 | 61.334 | 19.573 | [5 empty] | 18.683 | 15.707 | 3 | 1.9751 | 1.8022 | 15.141 | 15 | -13.1978 | -668.2249
10/26/08 | 8:21 | 1 | 18.683 | 0 | 14 | 0 | 65.907 | 44.783 | 39.385 | 50.354 | 61.67 | 24.116 | 15.845 | 1 | 0 | 64.899 | 37.507 | 50.653 | 20.72 | 0 | 0 | 61.042 | 20.409 | [5 empty] | 18.683 | 15.553 | 0 | 1.9823 | 1.8091 | 15.1413 | 15 | -13.1909 | -665.4218
10/26/08 | 8:22 | 1 | 18.683 | 1 | 15 | 0 | 67.544 | 44.645 | 40.514 | 52.212 | 63.552 | 24.19 | 15.87 | 1 | 0 | 66.466 | 38.868 | 52.487 | 20.745 | 0 | 0 | 60.796 | 21.083 | [5 empty] | 18.683 | 15.332 | 1 | 1.9751 | 1.8022 | 20.141 | 20 | -18.1978 | -921.3823
10/26/08 | 8:23 | 1 | 18.683 | 0 | 15 | 1 | 68.928 | 44.554 | 41.571 | 54.184 | 64.584 | 24.286 | 15.968 | 0 | 1 | 67.873 | 40.49 | 54.436 | 20.72 | 0 | 0 | 60.572 | 21.902 | [5 empty] | 18.683 | 14.744 | 2 | 1.9465 | 1.7751 | 20.1399 | 20 | -18.2249 | -936.2841
10/26/08 | 8:24 | 1 | 18.658 | 0 | 14 | 0 | 70.223 | 44.415 | 42.7 | 55.972 | 65.189 | 24.286 | 15.845 | 1 | 0 | 69.234 | 42.229 | 56.223 | 20.72 | 0 | 0 | 60.437 | 22.792 | [5 empty] | 18.658 | 14.251 | 0 | 1.9823 | 1.8091 | 20.1413 | 20 | -18.1909 | -917.6495
10/26/08 | 8:25 | 1 | 18.658 | 0 | 15 | 0 | 70.992 | 44.319 | 43.85 | 57.589 | 65.211 | 24.335 | 15.945 | 0 | 0 | 70.071 | 43.992 | 57.77 | 20.72 | 0 | 0 | 60.303 | 23.852 | [5 empty] | 18.658 | 13.403 | 1 | 1.9532 | 1.7814 | 15.1401 | 15 | -13.2186 | -676.7596
10/26/08 | 8:26 | 1 | 18.683 | 0 | 15 | 0 | 71.365 | 44.226 | 44.851 | 59.025 | 65.011 | 24.335 | 15.945 | 0 | 0 | 70.554 | 45.654 | 59.226 | 20.698 | 0 | 0 | 60.168 | 25.154 | [5 empty] | 18.683 | 12.34 | 2 | 1.9532 | 1.7814 | 15.1401 | 15 | -13.2186 | -676.7596
10/26/08 | 8:27 | 1 | 18.658 | 1 | 15 | 1 | 71.674 | 44.157 | 45.768 | 60.234 | 65.011 | 24.406 | 15.92 | 0 | 1 | 70.905 | 47.304 | 60.415 | 20.698 | 0 | 0 | 60.079 | 26.598 | [5 empty] | 18.658 | 11.44 | 3 | 1.9605 | 1.7883 | 15.1404 | 15 | -13.2117 | -673.8935
10/26/08 | 8:28 | 1 | 18.658 | 0 | 14 | 0 | 71.871 | 44.109 | 46.662 | 61.378 | 65.033 | 24.406 | 15.895 | 0 | 0 | 71.146 | 48.842 | 61.512 | 20.72 | 0 | 0 | 59.988 | 28.14 | [5 empty] | 18.658 | 10.493 | 0 | 1.9678 | 1.7953 | 15.1407 | 15 | -13.2047 | -671.0487
10/26/08 | 8:29 | 1 | 18.716 | 0 | 15 | 0 | 71.855 | 44.092 | 47.427 | 62.395 | 65.106 | 24.462 | 16.001 | 0 | 0 | 71.175 | 50.27 | 62.507 | 20.73 | 0 | 0 | 59.862 | 29.786 | [5 empty] | 18.716 | 9.46 | 1 | 1.9369 | 1.7659 | 1.9042 | 1.7647 | 0.0012173 | 0.062848
10/26/08 | 8:30 | 0 | 18.716 | 0 | 12 | 0 | 71.593 | 52.585 | 44.329 | 63.178 | 64.255 | 24.462 | 15.953 | 0 | 0 | 71.088 | 51.601 | 63.201 | 20.752 | 0 | 0 | 59.817 | 31.303 | [5 empty] | 0 | 8.415 | 2 | 1.9509 | 1.7792 | 1.9048 | 1.7647 | 0.014504 | 0.74344
10/26/08 | 8:31 | 0 | 18.633 | 0 | 4 | 0 | 68.774 | 68.597 | 35.249 | 49.575 | 52.67 | 24.455 | 15.87 | 0 | 0 | 69.829 | 52.646 | 60.976 | 20.72 | 0 | 0 | 59.787 | 31.777 | [5 empty] | 0 | 19.199 | 3 | 1.9751 | 1.8022 | 1.9057 | 1.7647 | 0.037478 | 1.8976
10/26/08 | 8:32 | 0 | 18.691 | 0 | 3 | 0 | 53.365 | 67.416 | 32.507 | 36.22 | 46.578 | 24.558 | 15.852 | 0 | 0 | 68.165 | 53.412 | 55.109 | 20.752 | 0 | 0 | 59.862 | 31.762 | [5 empty] | 0 | 17.145 | 4 | 1.9803 | 1.8072 | 1.906 | 1.7647 | 0.042461 | 2.1441
10/26/08 | 8:33 | 0 | 18.666 | 0 | 0 | 0 | 47.472 | 65.152 | 31.713 | 33.519 | 43.81 | 24.511 | 15.953 | 0 | 0 | 66.765 | 53.893 | 49.719 | 20.73 | 0 | 0 | 59.906 | 31.593 | [5 empty] | 0 | 13.953 | 5 | 1.9509 | 1.7792 | 1.9048 | 1.7647 | 0.014504 | 0.74344
10/26/08 | 8:34 | 0 | 18.666 | 0 | 0 | 0 | 47.451 | 64.392 | 31.423 | 34.012 | 40.545 | 24.536 | 16.026 | 0 | 0 | 65.736 | 54.261 | 46.076 | 20.752 | 0 | 0 | 59.954 | 31.377 | [5 empty] | 0 | 13.439 | 6 | 1.9296 | 1.759 | 1.9039 | 1.7647 | -0.0057027 | -0.29553
10/26/08 | 8:35 | 0 | 18.656 | 0 | 0 | 0 | 47.922 | 63.685 | 31.389 | 34.682 | 41.451 | 24.45 | 16.064 | 0 | 0 | 65.031 | 54.548 | 43.659 | 20.743 | 0 | 0 | 59.965 | 31.195 | [5 empty] | 0 | 13.24 | 7 | 1.9186 | 1.7485 | 1.9035 | 1.7647 | -0.016221 | -0.84548
10/26/08 | 8:36 | 0 | 18.678 | 0 | 0 | 0 | 48.037 | 63.057 | 31.34 | 35.388 | 37.198 | 24.428 | 16.089 | 0 | 0 | 64.426 | 54.73 | 41.896 | 20.765 | 0 | 0 | 59.942 | 30.98 | [5 empty] | 0 | 12.649 | 8 | 1.9113 | 1.7416 | 1.9032 | 1.7647 | -0.023141 | -1.2108
10/26/08 | 8:37 | 0 | 18.678 | 0 | 0 | 0 | 48.081 | 62.699 | 31.269 | 35.952 | 34.706 | 24.428 | 15.966 | 0 | 0 | 63.977 | 54.891 | 40.676 | 20.765 | 0 | 0 | 59.965 | 30.835 | [5 empty] | 0 | 12.129 | 9 | 1.9471 | 1.7756 | 1.9046 | 1.7647 | 0.010905 | 0.56008
10/26/08 | 8:38 | 0 | 18.656 | 0 | 0 | 0 | 48.104 | 62.699 | 31.124 | 36.493 | 33.132 | 24.474 | 15.988 | 0 | 0 | 63.573 | 55.029 | 39.758 | 20.789 | 0 | 0 | 60.031 | 30.617 | [5 empty] | 0 | 11.611 | 10 | 1.9407 | 1.7695 | 1.9043 | 1.7647 | 0.0048157 | 0.24814
10/26/08 | 8:39 | 0 | 18.656 | 0 | 0 | 0 | 48.174 | 62.699 | 31.026 | 36.868 | 31.943 | 24.428 | 15.988 | 0 | 0 | 63.283 | 55.076 | 39.076 | 20.765 | 0 | 0 | 59.986 | 30.45 | [5 empty] | 0 | 11.306 | 11 | 1.9407 | 1.7695 | 1.9043 | 1.7647 | 0.0048157 | 0.24814
10/26/08 | 8:40 | 0 | 18.708 | 0 | 0 | 0 | 48.363 | 62.726 | 30.913 | 37.179 | 31.129 | 24.408 | 16.018 | 0 | 0 | 63.041 | 55.195 | 38.588 | 20.772 | 0 | 0 | 59.947 | 30.31 | [5 empty] | 0 | 11.184 | 12 | 1.932 | 1.7612 | 1.904 | 1.7647 | -0.0034883 | -0.18056
10/26/08 | 8:41 | 0 | 18.708 | 0 | 0 | 0 | 48.545 | 62.548 | 30.791 | 37.368 | 30.359 | 24.359 | 16.044 | 1 | 0 | 62.795 | 55.265 | 38.143 | 20.772 | 0 | 0 | 59.924 | 30.141 | [5 empty] | 0 | 11.177 | 13 | 1.9244 | 1.754 | 1.9037 | 1.7647 | -0.010685 | -0.55525
10/26/08 | 8:42 | 0 | 18.686 | 0 | 0 | 0 | 48.706 | 62.233 | 30.646 | 37.485 | 31.948 | 24.408 | 15.822 | 0 | 0 | 62.592 | 55.286 | 37.789 | 20.772 | 0 | 0 | 59.924 | 29.95 | [5 empty] | 0 | 11.221 | 14 | 1.989 | 1.8155 | 1.9063 | 1.7647 | 0.050765 | 2.5522
10/26/08 | 8:43 | 0 | 18.656 | 0 | 0 | 0 | 48.839 | 61.802 | 30.479 | 37.579 | 31.034 | 24.359 | 15.699 | 0 | 0 | 62.391 | 55.309 | 37.507 | 20.794 | 0 | 0 | 59.881 | 29.901 | [5 empty] | 0 | 11.26 | 15 | 2.0249 | 1.8495 | 1.9078 | 1.7647 | 0.084811 | 4.1885
10/26/08 | 8:44 | 0 | 18.686 | 0 | 0 | 0 | 48.982 | 61.336 | 30.335 | 37.603 | 31.804 | 24.337 | 15.724 | 0 | 0 | 62.21 | 55.356 | 37.203 | 20.772 | 0 | 0 | 59.812 | 29.805 | [5 empty] | 0 | 11.379 | 16 | 2.0176 | 1.8426 | 1.9075 | 1.7647 | 0.077891 | 3.8606
10/26/08 | 8:45 | 0 | 18.663 | 0 | 0 | 0 | 49.096 | 60.755 | 30.237 | 37.648 | 30.479 | 24.264 | 15.724 | 0 | 0 | 62.076 | 55.403 | 36.945 | 20.794 | 0 | 0 | 59.835 | 29.732 | [5 empty] | 0 | 11.448 | 17 | 2.0176 | 1.8426 | 1.9075 | 1.7647 | 0.077891 | 3.8606
10/26/08 | 8:46 | 0 | 18.686 | 0 | 0 | 0 | 49.143 | 60.17 | 30.117 | 37.626 | 28.599 | 24.215 | 15.599 | 0 | 0 | 61.941 | 55.379 | 36.756 | 20.772 | 0 | 0 | 59.766 | 29.636 | [5 empty] | 0 | 11.517 | 18 | 2.054 | 1.8772 | 1.9089 | 1.7647 | 0.11249 | 5.4768
10/26/08 | 8:47 | 0 | 18.588 | 0 | 0 | 0 | 48.73 | 59.499 | 29.996 | 37.248 | 28.672 | 24.264 | 15.377 | 0 | 0 | 61.875 | 55.403 | 36.567 | 20.772 | 0 | 0 | 59.766 | 29.516 | [5 empty] | 0 | 11.482 | 19 | 2.1186 | 1.9386 | 1.9116 | 1.7647 | 0.17394 | 8.2101
10/26/08 | 8:48 | 0 | 18.663 | 0 | 3 | 0 | 41.949 | 53.062 | 31.997 | 32.213 | 30.84 | 24.215 | 15.526 | 0 | 0 | 61.763 | 55.424 | 36.428 | 20.772 | 0 | 0 | 59.789 | 29.418 | [5 empty] | 0 | 9.736 | 20 | 2.0752 | 1.8974 | 1.9098 | 1.7647 | 0.1327 | 6.3943
10/26/08 | 8:49 | 1 | 18.708 | 0 | 4 | 0 | 44.715 | 42.889 | 30.406 | 32.453 | 35.089 | 24.193 | 15.822 | 0 | 0 | 61.672 | 55.424 | 36.287 | 20.794 | 0 | 0 | 59.746 | 29.371 | [5 empty] | 18.708 | 12.262 | 21 | 1.989 | 1.8155 | 1.9063 | 1.7647 | 0.050765 | 2.5522
10/26/08 | 8:50 | 0 | 18.696 | 1 | 3 | 0 | 37 | 45.504 | 29.305 | 30.269 | 30.847 | 24.126 | 15.905 | 0 | 0 | 61.635 | 55.454 | 36.246 | 20.826 | 0 | 0 | 59.684 | 29.329 | [5 empty] | 0 | 6.731 | 22 | 1.9649 | 1.7925 | 1.9053 | 1.7647 | 0.02779 | 1.4144
10/26/08 | 8:51 | 0 | 18.686 | 0 | 4 | 0 | 31.828 | 36.473 | 29.008 | 29.251 | 28.648 | 24.119 | 15.895 | 0 | 0 | 61.517 | 55.424 | 36.029 | 20.794 | 0 | 0 | 59.655 | 29.177 | [5 empty] | 0 | 2.577 | 23 | 1.9678 | 1.7953 | 1.9054 | 1.7647 | 0.030558 | 1.5529
10/26/08 | 8:52 | 0 | 18.718 | 0 | 4 | 0 | 30.077 | 32.005 | 29.572 | 29.185 | 28.319 | 24.126 | 15.905 | 0 | 0 | 61.478 | 55.433 | 36.012 | 20.826 | 0 | 0 | 59.618 | 29.163 | [5 empty] | 0 | 0.892 | 24 | 1.9649 | 1.7925 | 1.9053 | 1.7647 | 0.02779 | 1.4144
10/26/08 | 8:53 | 0 | 18.718 | 0 | 4 | 0 | 29.714 | 30.487 | 30.656 | 30.269 | 29.957 | 24.102 | 15.83 | 0 | 0 | 61.412 | 55.433 | 35.919 | 20.826 | 0 | 0 | 59.595 | 29.089 | [5 empty] | 0 | -0.555 | 25 | 1.9867 | 1.8133 | 1.9062 | 1.7647 | 0.04855 | 2.4438
10/26/08 | 8:54 | 0 | 18.741 | 0 | 4 | 0 | 30.654 | 30.293 | 30.004 | 30.943 | 28.994 | 24.08 | 15.83 | 0 | 0 | 61.321 | 55.431 | 35.799 | 20.804 | 0 | 0 | 59.55 | 29.04 | [5 empty] | 0 | -0.289 | 26 | 1.9867 | 1.8133 | 1.9062 | 1.7647 | 0.04855 | 2.4438
10/26/08 | 8:55 | 0 | 18.688 | 0 | 4 | 0 | 30.867 | 31.252 | 29.276 | 29.903 | 27.711 | 24.026 | 15.825 | 0 | 0 | 61.136 | 55.379 | 35.722 | 20.75 | 0 | 0 | 59.408 | 28.891 | [5 empty] | 0 | 0.964 | 27 | 1.9882 | 1.8146 | 1.9063 | 1.7647 | 0.049934 | 2.5116
10/26/08 | 8:56 | 0 | 18.696 | 0 | 4 | 0 | 30.004 | 30.992 | 29.016 | 29.403 | 27.356 | 24.08 | 15.88 | 0 | 0 | 61.028 | 55.384 | 35.706 | 20.804 | 0 | 0 | 59.458 | 28.895 | [5 empty] | 0 | 0.601 | 28 | 1.9721 | 1.7994 | 1.9056 | 1.7647 | 0.03471 | 1.76
10/26/08 | 8:57 | 0 | 18.688 | 0 | 5 | 0 | 29.469 | 30.094 | 29.011 | 29.204 | 26.507 | 24.072 | 15.85 | 0 | 0 | 60.844 | 55.309 | 35.629 | 20.774 | 0 | 0 | 59.431 | 28.795 | [5 empty] | 0 | 0.265 | 29 | 1.9809 | 1.8077 | 1.906 | 1.7647 | 0.043014 | 2.1715
10/26/08 | 8:58 | 0 | 18.718 | 0 | 4 | 0 | 29.329 | 29.69 | 29.209 | 29.378 | 25.499 | 24.08 | 15.905 | 0 | 0 | 60.714 | 55.337 | 35.634 | 20.804 | 0 | 0 | 59.458 | 28.8 | [5 empty] | 0 | -0.049 | 30 | 1.9649 | 1.7925 | 1.9053 | 1.7647 | 0.02779 | 1.4144
10/26/08 | 8:59 | 0 | 18.718 | 0 | 4 | 0 | 29.45 | 29.57 | 29.16 | 29.474 | 27.932 | 24.05 | 15.973 | 0 | 0 | 60.531 | 55.265 | 35.56 | 20.774 | 0 | 0 | 59.365 | 28.795 | [5 empty] | 0 | -0.024 | 31 | 1.9451 | 1.7737 | 1.9045 | 1.7647 | 0.0089677 | 0.46105
10/26/08 | 9:00 | 0 | 18.741 | 0 | 4 | 0 | 39.911 | 31.257 | 29.16 | 29.425 | 31.088 | 24.031 | 16.054 | 0 | 0 | 60.424 | 55.27 | 35.541 | 20.826 | 0 | 0 | 59.392 | 28.775 | [5 empty] | 0 | 10.486 | 32 | 1.9215 | 1.7513 | 1.9036 | 1.7647 | -0.013453 | -0.70014
10/26/08 | 9:01 | 0 | 18.741 | 0 | 4 | 1 | 42.544 | 41.157 | 28.944 | 29.305 | 31.522 | 24.031 | 16.003 | 0 | 0 | 60.289 | 55.246 | 35.493 | 20.804 | 0 | 0 | 59.347 | 28.726 | [5 empty] | 0 | 13.239 | 33 | 1.9363 | 1.7654 | 1.9042 | 1.7647 | 0.00066372 | 0.034277
10/26/08 | 9:02 | 0 | 18.688 | 1 | 4 | 0 | 43.501 | 42.985 | 28.819 | 29.084 | 32.095 | 24.05 | 15.998 | 0 | 0 | 60.15 | 55.218 | 35.488 | 20.75 | 0 | 0 | 59.23 | 28.675 | [5 empty] | 0 | 14.417 | 0 | 1.9378 | 1.7668 | 1.9042 | 1.7647 | 0.0020477 | 0.10567
10/26/08 | 9:03 | 1 | 18.741 | 0 | 4 | 0 | 44.094 | 43.882 | 28.92 | 28.994 | 33.051 | 24.055 | 15.978 | 1 | 0 | 60.043 | 55.223 | 35.471 | 20.804 | 0 | 0 | 59.324 | 28.704 | [5 empty] | 18.741 | 15.1 | 1 | 1.9436 | 1.7723 | 1.9579 | 1.8182 | -0.045892 | -2.3612
10/26/08 | 9:04 | 0 | 18.766 | 0 | 4 | 0 | 44.188 | 44.377 | 29.329 | 29.185 | 34.084 | 24.031 | 16.028 | 1 | 0 | 59.997 | 55.202 | 35.517 | 20.755 | 0 | 0 | 59.301 | 28.655 | [5 empty] | 0 | 15.003 | 2 | 1.929 | 1.7584 | 1.9574 | 1.8182 | -0.059732 | -3.0965
10/26/08 | 9:05 | 0 | 18.718 | 0 | 4 | 0 | 44.47 | 44.494 | 29.957 | 29.643 | 35.024 | 24.08 | 16.028 | 2 | 0 | 59.931 | 55.179 | 35.471 | 20.779 | 0 | 0 | 59.258 | 28.606 | [5 empty] | 0 | 14.827 | 3 | 1.929 | 1.7584 | 1.9574 | 1.8182 | -0.059732 | -3.0965
10/26/08 | 9:06 | 1 | 18.718 | 0 | 4 | 0 | 45.089 | 44.907 | 30.678 | 30.367 | 35.988 | 24.126 | 16.076 | 2 | 0 | 59.862 | 55.179 | 35.517 | 20.779 | 0 | 0 | 59.258 | 28.606 | [5 empty] | 18.718 | 14.722 | 4 | 1.9151 | 1.7452 | 1.9568 | 1.8182 | -0.073019 | -3.8128
10/26/08 | 9:07 | 0 | 18.766 | 0 | 4 | 0 | 45.777 | 45.525 | 31.281 | 31.088 | 36.88 | 24.175 | 16.028 | 2 | 0 | 59.817 | 55.202 | 35.541 | 20.826 | 0 | 0 | 59.258 | 28.584 | [5 empty] | 0 | 14.689 | 5 | 1.929 | 1.7584 | 1.9574 | 1.8182 | -0.059732 | -3.0965
10/26/08 | 9:08 | 0 | 18.776 | 0 | 4 | 0 | 39.193 | 46.267 | 31.965 | 31.821 | 31.99 | 24.256 | 16.162 | 1 | 0 | 59.782 | 55.188 | 35.646 | 20.86 | 0 | 0 | 59.244 | 28.618 | [5 empty] | 0 | 7.372 | 6 | 1.89 | 1.7214 | 1.9558 | 1.8182 | -0.096823 | -5.1229
10/26/08 | 9:09 | 0 | 18.741 | 0 | 4 | 0 | 34.414 | 37.961 | 32.414 | 32.436 | 30.438 | 24.295 | 16.003 | 0 | 0 | 59.728 | 55.132 | 35.682 | 20.85 | 0 | 0 | 59.166 | 28.56 | [5 empty] | 0 | 1.978 | 7 | 1.9363 | 1.7654 | 1.9576 | 1.8182 | -0.052812 | -2.7274
10/26/08 | 9:10 | 0 | 18.766 | 0 | 4 | 0 | 33.66 | 34.507 | 32.838 | 32.955 | 29.548 | 24.271 | 16.054 | 0 | 0 | 59.705 | 55.132 | 35.706 | 20.804 | 0 | 0 | 59.146 | 28.56 | [5 empty] | 0 | 0.705 | 8 | 1.9215 | 1.7513 | 1.957 | 1.8182 | -0.066929 | -3.4832
10/26/08 | 9:11 | 0 | 18.741 | 0 | 4 | 0 | 33.637 | 33.991 | 32.909 | 33.309 | 29.548 | 24.295 | 15.928 | 0 | 0 | 59.682 | 55.155 | 35.775 | 20.826 | 0 | 0 | 59.146 | 28.535 | [5 empty] | 0 | 0.328 | 9 | 1.9582 | 1.7861 | 1.9585 | 1.8182 | -0.032052 | -1.6368
10/26/08 | 9:12 | 0 | 18.718 | 1 | 4 | 0 | 33.708 | 33.967 | 32.291 | 33.192 | 28.246 | 24.32 | 16.126 | 0 | 0 | 59.661 | 55.064 | 35.823 | 20.804 | 5 | 0 | 61.206 | 21.478 | [5 empty] | 0 | 0.516 | 10 | 1.9005 | 1.7313 | 1.9562 | 1.8182 | -0.086859 | -4.5703
10/26/08 | 9:13 | 0 | 18.776 | 0 | 4 | 0 | 33.388 | 33.976 | 31.676 | 32.375 | 27.726 | 24.379 | 16.111 | 0 | 0 | 59.648 | 54.775 | 35.574 | 20.838 | 0 | 0 | 61.754 | 18.482 | [5 empty] | 0 | 1.013 | 11 | 1.9049 | 1.7355 | 1.9564 | 1.8182 | -0.082707 | -4.3418
10/26/08 | 9:14 | 0 | 18.754 | 0 | 4 | 0 | 32.603 | 33.474 | 31.401 | 31.835 | 26.799 | 24.462 | 16.149 | 0 | 0 | 59.664 | 54.609 | 34.955 | 20.873 | 0 | 0 | 61.727 | 18.198 | [5 empty] | 0 | 0.768 | 12 | 1.8938 | 1.725 | 1.9559 | 1.8182 | -0.093225 | -4.9226
10/26/08 | 9:15 | 0 | 18.806 | 0 | 4 | 0 | 32.044 | 32.692 | 31.32 | 31.659 | 26.358 | 24.504 | 16.167 | 0 | 0 | 59.641 | 54.513 | 34.223 | 20.919 | 0 | 0 | 61.546 | 18.346 | [5 empty] | 0 | 0.385 | 13 | 1.8886 | 1.72 | 1.9557 | 1.8182 | -0.098207 | -5.2001
10/26/08 | 9:16 | 0 | 18.832 | 0 | 4 | 0 | 31.828 | 32.188 | 31.274 | 31.563 | 26.215 | 24.455 | 16.091 | 0 | 0 | 59.568 | 54.441 | 33.536 | 20.865 | 0 | 0 | 61.339 | 18.487 | [5 empty] | 0 | 0.265 | 14 | 1.9107 | 1.741 | 1.9566 | 1.8182 | -0.077171 | -4.0389
10/26/08 | 9:17 | 0 | 18.862 | 0 | 4 | 0 | 31.737 | 32.049 | 31.134 | 31.544 | 24.629 | 24.509 | 16.023 | 0 | 0 | 59.55 | 54.399 | 32.955 | 20.873 | 0 | 0 | 61.188 | 18.741 | [5 empty] | 0 | 0.193 | 15 | 1.9305 | 1.7598 | 1.9574 | 1.8182 | -0.058348 | -3.0224
10/26/08 | 9:18 | 0 | 18.887 | 0 | 4 | 0 | 39.629 | 31.953 | 30.989 | 31.374 | 32.673 | 24.582 | 15.925 | 1 | 0 | 59.529 | 54.355 | 32.531 | 20.873 | 0 | 0 | 61.008 | 18.935 | [5 empty] | 0 | 8.255 | 16 | 1.959 | 1.787 | 1.9586 | 1.8182 | -0.031222 | -1.5937
10/26/08 | 9:19 | 0 | 18.857 | 0 | 4 | 0 | 44.183 | 41.363 | 30.744 | 31.034 | 32.713 | 24.6 | 15.747 | 0 | 0 | 59.433 | 54.303 | 32.164 | 20.843 | 0 | 0 | 60.869 | 19.053 | [5 empty] | 0 | 13.149 | 17 | 2.0109 | 1.8362 | 1.9607 | 1.8182 | 0.018049 | 0.89755
10/26/08 | 9:20 | 1 | 18.857 | 0 | 4 | 0 | 45.268 | 44.718 | 30.551 | 30.815 | 32.878 | 24.673 | 15.204 | 2 | 0 | 59.41 | 54.28 | 31.875 | 20.843 | 0 | 0 | 60.734 | 19.251 | [5 empty] | 18.857 | 14.453 | 18 | 2.169 | 1.9865 | 1.9671 | 1.8182 | 0.16835 | 7.7617
10/26/08 | 9:21 | 0 | 18.857 | 0 | 4 | 0 | 45.887 | 45.52 | 30.575 | 30.624 | 32.668 | 24.673 | 14.314 | 2 | 0 | 59.39 | 54.233 | 31.634 | 20.794 | 0 | 0 | 60.622 | 19.425 | [5 empty] | 0 | 15.263 | 19 | 2.4282 | 2.2329 | 1.9776 | 1.8182 | 0.4147 | 17.0789
10/26/08 | 9:22 | 0 | 18.912 | 0 | 3 | 0 | 36.127 | 45.159 | 31.085 | 30.749 | 25.955 | 24.727 | 14.442 | 1 | 0 | 59.372 | 54.24 | 31.495 | 20.848 | 0 | 0 | 60.538 | 19.626 | [5 empty] | 0 | 5.378 | 20 | 2.3909 | 2.1975 | 1.9761 | 1.8182 | 0.37927 | 15.8632
10/26/08 | 9:23 | 0 | 18.935 | 1 | 4 | 0 | 32.742 | 35.493 | 31.664 | 31.279 | 23.619 | 24.847 | 14.246 | 0 | 0 | 59.349 | 54.217 | 31.35 | 20.873 | 0 | 0 | 60.469 | 19.774 | [5 empty] | 0 | 1.463 | 21 | 2.448 | 2.2517 | 1.9784 | 1.8182 | 0.43353 | 17.7096
10/26/08 | 9:24 | 0 | 18.912 | 0 | 4 | 0 | 32.267 | 32.907 | 32.027 | 31.784 | 22.003 | 24.823 | 14.369 | 0 | 0 | 59.349 | 54.194 | 31.279 | 20.873 | 0 | 0 | 60.335 | 19.973 | [5 empty] | 0 | 0.483 | 22 | 2.4121 | 2.2177 | 1.9769 | 1.8182 | 0.39948 | 16.5611
10/26/08 | 9:25 | 0 | 18.935 | 0 | 4 | 0 | 32.363 | 32.601 | 32.122 | 32.242 | 21.233 | 24.727 | 13.924 | 0 | 0 | 59.326 | 54.17 | 31.183 | 20.848 | 0 | 0 | 60.223 | 20.096 | [5 empty] | 0 | 0.121 | 23 | 2.5417 | 2.3408 | 1.9822 | 1.8182 | 0.52265 | 20.563
10/26/08 | 9:26 | 0 | 18.967 | 0 | 4 | 0 | 32.586 | 32.704 | 31.936 | 32.274 | 20.47 | 24.83 | 14.055 | 0 | 0 | 59.356 | 54.201 | 31.166 | 20.88 | 0 | 0 | 60.186 | 20.277 | [5 empty] | 0 | 0.312 | 24 | 2.5036 | 2.3046 | 1.9806 | 1.8182 | 0.48639 | 19.4279
10/26/08 | 9:27 | 0 | 18.992 | 0 | 4 | 0 | 32.539 | 32.821 | 31.526 | 31.865 | 20.662 | 24.926 | 14.178 | 0 | 0 | 59.333 | 54.201 | 31.07 | 20.88 | 0 | 0 | 60.075 | 20.446 | [5 empty] | 0 | 0.674 | 25 | 2.4678 | 2.2705 | 1.9792 | 1.8182 | 0.45235 | 18.3303
10/26/08 | 9:28 | 0 | 18.967 | 0 | 4 | 0 | 32.059 | 32.61 | 31.215 | 31.48 | 19.636 | 24.926 | 14.105 | 0 | 0 | 59.333 | 54.133 | 31.095 | 20.855 | 0 | 0 | 60.029 | 20.566 | [5 empty] | 0 | 0.579 | 26 | 2.489 | 2.2907 | 1.98 | 1.8182 | 0.47255 | 18.9855
10/26/08 | 9:29 | 0 | 18.967 | 0 | 3 | 0 | 31.649 | 32.154 | 31.095 | 31.24 | 19.365 | 24.926 | 14.03 | 0 | 0 | 59.29 | 54.133 | 31.046 | 20.855 | 0 | 0 | 59.94 | 20.76 | [5 empty] | 0 | 0.409 | 27 | 2.5109 | 2.3115 | 1.9809 | 1.8182 | 0.49331 | 19.6472
10/26/08 | 9:30 | 0 | 18.967 | 0 | 4 | 0 | 31.382 | 31.745 | 30.95 | 31.046 | 19.216 | 24.975 | 13.932 | 0 | 0 | 59.267 | 54.11 | 30.997 | 20.88 | 0 | 0 | 59.849 | 20.88 | [5 empty] | 0 | 0.336 | 28 | 2.5394 | 2.3386 | 1.9821 | 1.8182 | 0.52044 | 20.4946
10/26/08 | 9:31 | 0 | 18.992 | 0 | 4 | 0 | 31.24 | 31.526 | 30.828 | 30.997 | 27.24 | 24.95 | 14.153 | 0 | 0 | 59.267 | 54.086 | 30.997 | 20.855 | 0 | 0 | 59.782 | 21.025 | [5 empty] | 0 | 0.243 | 29 | 2.475 | 2.2774 | 1.9795 | 1.8182 | 0.45927 | 18.5559
10/26/08 | 9:32 | 0 | 18.992 | 0 | 4 | 0 | 41.846 | 32.704 | 30.661 | 30.828 | 30.418 | 24.904 | 14.301 | 1 | 0 | 59.267 | 54.063 | 30.926 | 20.831 | 0 | 0 | 59.693 | 21.145 | [5 empty] | 0 | 11.018 | 30 | 2.4319 | 2.2365 | 1.9777 | 1.8182 | 0.4183 | 17.2003
10/26/08 | 9:33 | 1 | 18.96 | 0 | 4 | 0 | 44.561 | 42.8 | 30.435 | 30.604 | 30.774 | 24.872 | 14.073 | 1 | 0 | 59.214 | 54.033 | 30.894 | 20.823 | 0 | 0 | 59.595 | 21.257 | [5 empty] | 18.96 | 13.957 | 31 | 2.4983 | 2.2996 | 1.9804 | 1.8182 | 0.48141 | 19.2692
10/26/08 | 9:34 | 0 | 18.992 | 1 | 4 | 1 | 45.394 | 44.89 | 30.384 | 30.479 | 30.938 | 24.867 | 14.191 | 2 | 0 | 59.166 | 53.984 | 30.864 | 20.819 | 0 | 0 | 59.525 | 21.373 | [5 empty] | 0 | 14.915 | 32 | 2.464 | 2.2669 | 1.979 | 1.8182 | 0.44875 | 18.2124
10/26/08 | 9:35 | 0 | 18.932 | 0 | 3 | 0 | 46.071 | 45.59 | 30.553 | 30.43 | 31.708 | 24.867 | 14.216 | 2 | 0 | 59.143 | 53.984 | 30.889 | 20.843 | 0 | 0 | 59.436 | 21.493 | [5 empty] | 0 | 15.641 | 0 | 2.4567 | 2.26 | 1.9787 | 1.8182 | 0.44183 | 17.9847
10/26/08 | 9:36 | 0 | 18.932 | 0 | 4 | 0 | 46.599 | 46.3 | 31.178 | 30.673 | 32.311 | 24.793 | 14.241 | 2 | 0 | 59.121 | 53.96 | 30.889 | 20.794 | 0 | 0 | 59.367 | 21.613 | [5 empty] | 0 | 15.926 | 1 | 2.4494 | 2.2531 | 1.5888 | 1.4286 | 0.82452 | 33.6618
10/26/08 | 9:37 | 0 | 18.932 | 0 | 4 | 0 | 41.317 | 46.874 | 31.683 | 31.372 | 26.865 | 24.769 | 14.291 | 1 | 0 | 59.143 | 53.937 | 30.913 | 20.794 | 0 | 0 | 59.255 | 21.758 | [5 empty] | 0 | 9.945 | 2 | 2.4349 | 2.2393 | 1.5882 | 1.4286 | 0.81068 | 33.2947
10/26/08 | 9:38 | 0 | 18.932 | 0 | 3 | 0 | 34.548 | 40.282 | 32.336 | 31.948 | 23.251 | 24.673 | 14.042 | 0 | 0 | 59.098 | 53.937 | 30.913 | 20.772 | 0 | 0 | 59.255 | 21.878 | [5 empty] | 0 | 2.6 | 3 | 2.5074 | 2.3082 | 1.5912 | 1.4286 | 0.8796 | 35.0807
10/26/08 | 9:39 | 0 | 18.955 | 0 | 4 | 0 | 33.326 | 34.665 | 33.043 | 32.551 | 21.976 | 24.673 | 13.969 | 1 | 0 | 59.121 | 53.937 | 31.034 | 20.794 | 0 | 0 | 59.21 | 21.976 | [5 empty] | 0 | 0.775 | 4 | 2.5286 | 2.3284 | 1.592 | 1.4286 | 0.89981 | 35.5849
10/26/08 | 9:40 | 0 | 18.965 | 0 | 3 | 0 | 33.333 | 33.663 | 33.711 | 33.311 | 20.73 | 24.729 | 14.002 | 0 | 0 | 59.15 | 53.944 | 31.137 | 20.826 | 0 | 0 | 59.15 | 22.152 | [5 empty] | 0 | 0.022 | 5 | 2.519 | 2.3192 | 1.5916 | 1.4286 | 0.89067 | 35.358
10/26/08 | 9:41 | 0 | 19.013 | 0 | 4 | 0 | 33.78 | 33.756 | 33.405 | 33.828 | 20.345 | 24.705 | 14.002 | 0 | 0 | 59.219 | 53.967 | 31.404 | 20.899 | 0 | 0 | 59.15 | 22.297 | [5 empty] | 0 | -0.048 | 6 | 2.519 | 2.3192 | 1.5916 | 1.4286 | 0.89067 | 35.358
10/26/08 | 9:42 | 0 | 19.038 | 0 | 4 | 0 | 34.086 | 34.203 | 32.512 | 33.287 | 20.174 | 24.779 | 14.422 | 0 | 0 | 59.219 | 53.991 | 31.62 | 20.899 | 0 | 0 | 59.105 | 22.442 | [5 empty] | 0 | 0.799 | 7 | 2.3967 | 2.203 | 1.5867 | 1.4286 | 0.77442 | 32.3117
10/26/08 | 9:43 | 0 | 19.063 | 0 | 4 | 0 | 33.452 | 34.251 | 31.933 | 32.294 | 19.556 | 24.754 | 14.372 | 0 | 0 | 59.219 | 53.967 | 31.644 | 20.899 | 0 | 0 | 59.084 | 22.562 | [5 empty] | 0 | 1.158 | 8 | 2.4113 | 2.2168 | 1.5873 | 1.4286 | 0.78826 | 32.6906
10/26/08 | 9:44 | 0 | 19.038 | 0 | 4 | 0 | 32.534 | 33.452 | 31.571 | 31.789 | 19.236 | 24.754 | 14.495 | 0 | 0 | 59.219 | 53.967 | 31.691 | 20.875 | 0 | 0 | 58.993 | 22.658 | [5 empty] | 0 | 0.745 | 9 | 2.3755 | 2.1828 | 1.5858 | 1.4286 | 0.75421 | 31.7502
10/26/08 | 9:45 | 0 | 19.03 | 1 | 3 | 0 | 31.997 | 32.62 | 31.443 | 31.539 | 19.5 | 24.769 | 14.414 | 0 | 0 | 59.166 | 53.937 | 31.683 | 20.868 | 0 | 0 | 58.963 | 22.77 | [5 empty] | 0 | 0.458 | 10 | 2.399 | 2.2052 | 1.5868 | 1.4286 | 0.77663 | 32.3726
10/26/08 | 9:46 | 0 | 19.055 | 0 | 4 | 0 | 31.732 | 32.117 | 31.347 | 31.443 | 18.638 | 24.673 | 14.339 | 0 | 0 | 59.121 | 53.89 | 31.563 | 20.868 | 0 | 0 | 58.897 | 22.841 | [5 empty] | 0 | 0.289 | 11 | 2.4209 | 2.226 | 1.5877 | 1.4286 | 0.79739 | 32.9381
10/26/08 | 9:47 | 1 | 19.088 | 0 | 4 | 0 | 38.456 | 31.909 | 31.235 | 31.45 | 30.246 | 24.634 | 14.447 | 0 | 0 | 59.196 | 53.944 | 31.669 | 20.924 | 0 | 0 | 58.95 | 22.971 | [5 empty] | 19.088 | 7.006 | 12 | 2.3894 | 2.1961 | 1.5864 | 1.4286 | 0.7675 | 32.1205
10/26/08 | 9:48 | 0 | 19.113 | 0 | 4 | 0 | 44.427 | 40.219 | 30.994 | 31.235 | 31.09 | 24.634 | 14.52 | 1 | 0 | 59.173 | 53.921 | 31.691 | 20.924 | 0 | 0 | 58.927 | 23.067 | [5 empty] | 0 | 13.192 | 13 | 2.3682 | 2.1759 | 1.5855 | 1.4286 | 0.74729 | 31.5556
10/26/08 | 9:49 | 0 | 19.088 | 0 | 3 | 0 | 45.689 | 44.865 | 30.85 | 30.994 | 31.379 | 24.609 | 14.618 | 2 | 0 | 59.15 | 53.876 | 31.62 | 20.924 | 0 | 0 | 58.858 | 23.163 | [5 empty] | 0 | 14.695 | 14 | 2.3396 | 2.1487 | 1.5844 | 1.4286 | 0.72017 | 30.7811
10/26/08 | 9:50 | 0 | 19.088 | 0 | 4 | 0 | 46.33 | 45.896 | 30.801 | 30.872 | 31.98 | 24.56 | 14.57 | 2 | 0 | 59.128 | 53.853 | 31.669 | 20.875 | 0 | 0 | 58.746 | 23.236 | [5 empty] | 0 | 15.458 | 15 | 2.3536 | 2.162 | 1.5849 | 1.4286 | 0.73345 | 31.1628
10/26/08 | 9:51 | 1 | 19.118 | 0 | 4 | 0 | 47.047 | 46.61 | 31.335 | 30.879 | 32.252 | 24.59 | 14.6 | 1 | 0 | 59.155 | 53.834 | 31.6 | 20.904 | 0 | 0 | 58.797 | 23.337 | [5 empty] | 19.118 | 16.168 | 16 | 2.3449 | 2.1537 | 1.5846 | 1.4286 | 0.72515 | 30.9248
10/26/08 | 9:52 | 0 | 19.038 | 0 | 3 | 0 | 38.081 | 47.18 | 32.054 | 31.475 | 24.56 | 24.658 | 14.668 | 1 | 0 | 59.105 | 53.83 | 31.691 | 20.875 | 0 | 0 | 58.724 | 23.405 | [5 empty] | 0 | 6.606 | 17 | 2.3251 | 2.1349 | 1.5838 | 1.4286 | 0.70633 | 30.3786
10/26/08 | 9:53 | 0 | 19.063 | 0 | 3 | 0 | 33.921 | 37.729 | 32.675 | 32.198 | 22.633 | 24.634 | 14.694 | 1 | 0 | 59.084 | 53.83 | 31.715 | 20.875 | 0 | 0 | 58.68 | 23.526 | [5 empty] | 0 | 1.723 | 18 | 2.3175 | 2.1277 | 1.5835 | 1.4286 | 0.69913 | 30.1673
10/26/08 | 9:54 | 0 | 19.088 | 0 | 4 | 0 | 33.311 | 34.11 | 33.263 | 32.816 | 21.417 | 24.597 | 14.706 | 0 | 0 | 59.096 | 53.844 | 31.777 | 20.936 | 0 | 0 | 58.648 | 23.633 | [5 empty] | 0 | 0.495 | 19 | 2.314 | 2.1244 | 1.5833 | 1.4286 | 0.69581 | 30.0693
10/26/08 | 9:55 | 0 | 19.168 | 0 | 4 | 0 | 33.553 | 33.742 | 33.931 | 33.649 | 21.147 | 24.715 | 14.726 | 0 | 0 | 59.159 | 53.886 | 31.916 | 20.956 | 0 | 0 | 58.689 | 23.751 | [5 empty] | 0 | -0.096 | 20 | 2.3082 | 2.1188 | 1.5831 | 1.4286 | 0.69027 | 29.9053
10/26/08 | 9:56 | 0 | 19.146 | 1 | 3 | 0 | 34.048 | 33.907 | 33.436 | 33.976 | 20.232 | 24.715 | 14.651 | 0 | 0 | 59.205 | 53.886 | 32.11 | 20.98 | 0 | 0 | 58.733 | 23.871 | [5 empty] | 0 | 0.072 | 21 | 2.33 | 2.1396 | 1.584 | 1.4286 | 0.71103 | 30.516
10/26/08 | 9:57 | 0 | 19.113 | 0 | 4 | 0 | 34.11 | 34.321 | 32.582 | 33.239 | 19.852 | 24.683 | 14.744 | 0 | 0 | 59.13 | 53.832 | 32.078 | 20.924 | 0 | 0 | 58.591 | 23.911 | [5 empty] | 0 | 0.871 | 22 | 2.3029 | 2.1139 | 1.5829 | 1.4286 | 0.68529 | 29.7571
10/26/08 | 9:58 | 0 | 19.146 | 0 | 3 | 0 | 33.436 | 34.282 | 32.135 | 32.495 | 19.566 | 24.761 | 14.701 | 0 | 0 | 59.159 | 53.839 | 32.23 | 20.931 | 0 | 0 | 58.598 | 23.991 | [5 empty] | 0 | 0.941 | 23 | 2.3155 | 2.1258 | 1.5834 | 1.4286 | 0.69719 | 30.1102
10/26/08 | 9:59 | 0 | 19.146 | 0 | 4 | 0 | 32.73 | 33.507 | 31.845 | 32.061 | 19.168 | 24.737 | 14.998 | 0 | 0 | 59.137 | 53.839 | 32.181 | 20.98 | 0 | 0 | 58.621 | 24.038 | [5 empty] | 0 | 0.669 | 24 | 2.229 | 2.0436 | 1.5799 | 1.4286 | 0.61498 | 27.5903
10/26/08 | 10:00 | 0 | 19.168 | 0 | 4 | 0 | 32.255 | 32.826 | 31.725 | 31.796 | 18.653 | 24.69 | 14.9 | 0 | 0 | 59.114 | 53.816 | 32.279 | 20.931 | 0 | 0 | 58.555 | 24.161 | [5 empty] | 0 | 0.459 | 25 | 2.2575 | 2.0707 | 1.5811 | 1.4286 | 0.64211 | 28.4431
10/26/08 | 10:01 | 0 | 19.121 | 0 | 4 | 0 | 31.99 | 32.424 | 31.629 | 31.821 | 23.317 | 24.715 | 15.071 | 0 | 0 | 59.114 | 53.839 | 32.255 | 20.98 | 0 | 0 | 58.532 | 24.232 | [5 empty] | 0 | 0.169 | 26 | 2.2077 | 2.0233 | 1.579 | 1.4286 | 0.59478 | 26.9407
10/26/08 | 10:02 | 0 | 19.146 | 0 | 3 | 0 | 41.875 | 32.304 | 31.436 | 31.605 | 30.376 | 24.715 | 15.048 | 1 | 0 | 59.093 | 53.816 | 32.279 | 20.98 | 0 | 0 | 58.532 | 24.305 | [5 empty] | 0 | 10.27 | 27 | 2.2144 | 2.0297 | 1.5793 | 1.4286 | 0.60114 | 27.1467
10/26/08 | 10:03 | 0 | 19.146 | 0 | 4 | 0 | 45.399 | 42.836 | 31.146 | 31.411 | 30.882 | 24.69 | 15.096 | 1 | 0 | 59.093 | 53.771 | 32.23 | 20.956 | 0 | 0 | 58.509 | 24.376 | [5 empty] | 0 | 13.988 | 28 | 2.2004 | 2.0164 | 1.5787 | 1.4286 | 0.58786 | 26.7153
10/26/08 | 10:04 | 1 | 19.146 | 0 | 4 | 0 | 46.477 | 45.698 | 31.026 | 31.122 | 31.629 | 24.666 | 15.048 | 2 | 0 | 59.048 | 53.724 | 32.23 | 20.956 | 0 | 0 | 58.466 | 24.425 | [5 empty] | 19.146 | 15.355 | 29 | 2.2144 | 2.0297 | 1.5793 | 1.4286 | 0.60114 | 27.1467
10/26/08 | 10:05 | 0 | 19.146 | 0 | 3 | 0 | 39.031 | 46.662 | 31.051 | 31.075 | 24.448 | 24.641 | 15.071 | 1 | 0 | 59.07 | 53.748 | 32.279 | 20.956 | 0 | 0 | 58.397 | 24.497 | [5 empty] | 0 | 7.956 | 30 | 2.2077 | 2.0233 | 1.579 | 1.4286 | 0.59478 | 26.9407
10/26/08 | 10:06 | 0 | 19.201 | 0 | 4 | 0 | 33.608 | 38.425 | 31.661 | 31.154 | 22.53 | 24.673 | 15.252 | 0 | 0 | 59.054 | 53.755 | 32.311 | 20.988 | 0 | 0 | 58.361 | 24.577 | [5 empty] | 0 | 2.454 | 31 | 2.155 | 1.9732 | 1.5769 | 1.4286 | 0.54467 | 25.2747
10/26/08 | 10:07 | 0 | 19.168 | 0 | 3 | 0 | 32.304 | 33.649 | 32.304 | 31.821 | 21.365 | 24.666 | 15.096 | 0 | 0 | 59.025 | 53.724 | 32.304 | 20.956 | 0 | 0 | 58.397 | 24.57 | [5 empty] | 0 | 0.483 | 32 | 2.2004 | 2.0164 | 1.5787 | 1.4286 | 0.58786 | 26.7153
10/26/08 | 10:08 | 0 | 19.146 | 1 | 4 | 0 | 32.448 | 32.591 | 32.661 | 32.495 | 20.787 | 24.617 | 15.219 | 0 | 0 | 59.025 | 53.701 | 32.326 | 20.931 | 0 | 0 | 58.352 | 24.715 | [5 empty] | 0 | -0.047 | 33 | 2.1646 | 1.9824 | 1.5773 | 1.4286 | 0.55381 | 25.5845
10/26/08 | 10:09 | 0 | 19.178 | 0 | 3 | 0 | 32.857 | 32.809 | 32.668 | 32.785 | 20.505 | 24.649 | 15.081 | 0 | 0 | 59.054 | 53.708 | 32.358 | 20.988 | 0 | 0 | 58.315 | 24.793 | [5 empty] | 0 | 0.072 | 34 | 2.2048 | 2.0206 | 1.5789 | 1.4286 | 0.59201 | 26.8507
10/26/08 | 10:10 | 0 | 19.168 | 0 | 4 | 0 | 32.991 | 33.108 | 32.061 | 32.567 | 19.837 | 24.666 | 15.49 | 0 | 0 | 58.981 | 53.678 | 32.399 | 20.956 | 0 | 0 | 58.352 | 24.835 | [5 empty] | 0 | 0.424 | 35 | 2.0857 | 1.9074 | 1.5741 | 1.4286 | 0.4788 | 22.956
10/26/08 | 10:11 | 0 | 19.146 | 0 | 3 | 0 | 32.73 | 33.177 | 31.556 | 31.916 | 19.639 | 24.617 | 15.714 | 0 | 0 | 59.002 | 53.678 | 32.448 | 20.956 | 0 | 0 | 58.308 | 24.882 | [5 empty] | 0 | 0.814 | 36 | 2.0205 | 1.8454 | 1.5714 | 1.4286 | 0.41679 | 20.6284
10/26/08 | 10:12 | 0 | 19.168 | 0 | 4 | 0 | 32.135 | 32.826 | 31.316 | 31.485 | 19.639 | 24.641 | 15.468 | 1 | 0 | 58.981 | 53.657 | 32.424 | 20.931 | 0 | 0 | 58.24 | 24.955 | [5 empty] | 0 | 0.65 | 37 | 2.0921 | 1.9135 | 1.5743 | 1.4286 | 0.48489 | 23.1768
10/26/08 | 10:13 | 0 | 19.178 | 0 | 4 | 0 | 31.732 | 32.262 | 31.178 | 31.323 | 19.251 | 24.698 | 15.4 | 0 | 0 | 59.011 | 53.64 | 32.502 | 20.988 | 0 | 0 | 58.269 | 25.034 | [5 empty] | 0 | 0.409 | 38 | 2.1119 | 1.9323 | 1.5752 | 1.4286 | 0.50371 | 23.8507
10/26/08 | 10:14 | 0 | 19.178 | 0 | 3 | 0 | 31.492 | 31.804 | 31.107 | 31.178 | 19.055 | 24.649 | 15.624 | 0 | 0 | 58.938 | 53.615 | 32.527 | 20.939 | 0 | 0 | 58.288 | 25.058 | [5 empty] | 0 | 0.314 | 39 | 2.0467 | 1.8703 | 1.5725 | 1.4286 | 0.44171 | 21.5814
10/26/08 | 10:15 | 0 | 19.166 | 0 | 4 | 0 | 40.081 | 31.575 | 30.852 | 31.043 | 30.298 | 24.636 | 15.387 | 0 | 0 | 58.95 | 53.603 | 32.515 | 20.951 | 0 | 0 | 58.233 | 25.095 | [5 empty] | 0 | 9.038 | 40 | 2.1157 | 1.9359 | 1.5753 | 1.4286 | 0.50731 | 23.9781
10/26/08 | 10:16 | 0 | 19.141 | 0 | 4 | 1 | 44.498 | 41.234 | 30.612 | 30.877 | 30.634 | 24.612 | 15.536 | 1 | 0 | 58.906 | 53.58 | 32.466 | 20.951 | 0 | 0 | 58.21 | 25.141 | [5 empty] | 0 | 13.621 | 41 | 2.0723 | 1.8946 | 1.5735 | 1.4286 | 0.46606 | 22.49
10/26/08 | 10:17 | 0 | 19.173 | 0 | 3 | 0 | 45.791 | 44.895 | 30.521 | 30.666 | 31.318 | 24.619 | 15.568 | 2 | 0 | 58.936 | 53.563 | 32.522 | 21.007 | 0 | 0 | 58.194 | 25.222 | [5 empty] | 0 | 15.125 | 0 | 2.063 | 1.8858 | 1.5732 | 1.4286 | 0.45721 | 22.1622
10/26/08 | 10:18 | 1 | 19.166 | 0 | 4 | 0 | 46.447 | 45.966 | 30.467 | 30.489 | 31.718 | 24.565 | 15.734 | 2 | 0 | 58.883 | 53.533 | 32.49 | 20.951 | 0 | 0 | 58.165 | 25.262 | [5 empty] | 19.166 | 15.958 | 1 | 2.0147 | 1.8398 | 1.9073 | 1.7647 | 0.075123 | 3.7288
10/26/08 | 10:19 | 0 | 19.141 | 1 | 3 | 0 | 43.865 | 46.655 | 30.923 | 30.538 | 26.902 | 24.541 | 15.586 | 1 | 0 | 58.883 | 53.533 | 32.466 | 20.926 | 0 | 0 | 58.121 | 25.311 | [5 empty] | 0 | 13.327 | 2 | 2.0578 | 1.8808 | 1.9091 | 1.7647 | 0.11609 | 5.6415
10/26/08 | 10:20 | 0 | 19.141 | 0 | 4 | 0 | 34.605 | 42.619 | 31.696 | 31.117 | 23.312 | 24.516 | 15.611 | 1 | 0 | 58.883 | 53.486 | 32.539 | 20.926 | 0 | 0 | 58.165 | 25.36 | [5 empty] | 0 | 3.488 | 3 | 2.0505 | 1.8739 | 1.9088 | 1.7647 | 0.10917 | 5.3241
10/26/08 | 10:21 | 0 | 19.141 | 0 | 3 | 0 | 32.725 | 34.557 | 32.272 | 31.816 | 22.66 | 24.516 | 15.586 | 0 | 0 | 58.861 | 53.486 | 32.539 | 20.951 | 0 | 0 | 58.165 | 25.406 | [5 empty] | 0 | 0.909 | 4 | 2.0578 | 1.8808 | 1.9091 | 1.7647 | 0.11609 | 5.6415
10/26/08 | 10:22 | 0 | 19.166 | 0 | 4 | 0 | 32.656 | 33.031 | 32.914 | 32.441 | 21.674 | 24.516 | 15.34 | 0 | 0 | 58.883 | 53.486 | 32.608 | 20.951 | 0 | 0 | 58.187 | 25.455 | [5 empty] | 0 | 0.215 | 5 | 2.1294 | 1.9489 | 1.912 | 1.7647 | 0.18418 | 8.6495
10/26/08 | 10:23 | 0 | 19.173 | 0 | 3 | 0 | 32.991 | 33.039 | 33.086 | 33.156 | 20.909 | 24.597 | 15.445 | 0 | 0 | 58.89 | 53.517 | 32.708 | 20.958 | 0 | 0 | 58.217 | 25.512 | [5 empty] | 0 | -0.165 | 6 | 2.0988 | 1.9198 | 1.9108 | 1.7647 | 0.15512 | 7.3907
10/26/08 | 10:24 | 0 | 19.148 | 0 | 4 | 0 | 33.39 | 33.297 | 32.353 | 33.062 | 20.694 | 24.619 | 15.372 | 0 | 0 | 58.89 | 53.496 | 32.78 | 20.983 | 0 | 0 | 58.174 | 25.583 | [5 empty] | 0 | 0.328 | 7 | 2.1201 | 1.94 | 1.9116 | 1.7647 | 0.17532 | 8.2697
10/26/08 | 10:25 | 0 | 19.141 | 0 | 4 | 0 | 33.196 | 33.641 | 31.718 | 32.25 | 20.517 | 24.541 | 15.488 | 0 | 0 | 58.861 | 53.465 | 32.773 | 20.926 | 0 | 0 | 58.098 | 25.575 | [5 empty] | 0 | 0.946 | 8 | 2.0863 | 1.9079 | 1.9102 | 1.7647 | 0.14322 | 6.8646
10/26/08 | 10:26 | 0 | 19.173 | 0 | 3 | 0 | 32.448 | 33.297 | 31.34 | 31.654 | 20.013 | 24.619 | 15.594 | 0 | 0 | 58.89 | 53.472 | 32.85 | 20.983 | 0 | 0 | 58.105 | 25.681 | [5 empty] | 0 | 0.794 | 9 | 2.0554 | 1.8786 | 1.909 | 1.7647 | 0.11387 | 5.5402
10/26/08 | 10:27 | 0 | 19.116 | 0 | 4 | 0 | 31.84 | 32.515 | 31.117 | 31.286 | 20.053 | 24.587 | 15.611 | 0 | 0 | 58.838 | 53.419 | 32.842 | 20.926 | 0 | 0 | 58.098 | 25.696 | [5 empty] | 0 | 0.554 | 10 | 2.0505 | 1.8739 | 1.9088 | 1.7647 | 0.10917 | 5.3241
10/26/08 | 10:28 | 0 | 19.199 | 0 | 4 | 0 | 31.485 | 31.992 | 31.075 | 31.198 | 20.038 | 24.573 | 15.694 | 0 | 0 | 58.845 | 53.426 | 32.921 | 20.958 | 0 | 0 | 58.039 | 25.777 | [5 empty] | 0 | 0.287 | 11 | 2.0263 | 1.8509 | 1.9078 | 1.7647 | 0.086195 | 4.2538
10/26/08 | 10:29 | 0 | 19.166 | 0 | 3 | 0 | 34.347 | 31.598 | 30.852 | 31.043 | 29.984 | 24.541 | 15.586 | 0 | 0 | 58.838 | 53.395 | 32.914 | 20.926 | 0 | 0 | 57.964 | 25.769 | [5 empty] | 0 | 3.304 | 12 | 2.0578 | 1.8808 | 1.9091 | 1.7647 | 0.11609 | 5.6415
10/26/08 | 10:30 | 0 | 19.173 | 1 | 4 | 0 | 43.731 | 37.268 | 30.666 | 30.884 | 30.955 | 24.573 | 15.372 | 2 | 0 | 58.801 | 53.381 | 32.85 | 20.958 | 0 | 0 | 57.971 | 25.848 | [5 empty] | 0 | 12.847 | 13 | 2.1201 | 1.94 | 1.9116 | 1.7647 | 0.17532 | 8.2697
10/26/08 | 10:31 | 0 | 19.173 | 0 | 4 | 0 | 45.721 | 44.319 | 30.376 | 30.715 | 31.365 | 24.524 | 15.372 | 1 | 0 | 58.801 | 53.358 | 32.921 | 20.958 | 0 | 0 | 57.904 | 25.921 | [5 empty] | 0 | 15.006 | 14 | 2.1201 | 1.94 | 1.9116 | 1.7647 | 0.17532 | 8.2697
10/26/08 | 10:32 | 1 | 19.173 | 0 | 3 | 0 | 46.158 | 45.906 | 30.256 | 30.45 | 31.919 | 24.573 | 15.274 | 2 | 0 | 58.778 | 53.358 | 32.921 | 20.983 | 0 | 0 | 57.925 | 25.946 | [5 empty] | 19.173 | 15.708 | 15 | 2.1486 | 1.9672 | 1.9128 | 1.7647 | 0.20245 | 9.4224
10/26/08 | 10:33 | 0 | 19.148 | 0 | 4 | 0 | 46.615 | 46.363 | 30.546 | 30.305 | 32.257 | 24.524 | 15.322 | 2 | 0 | 58.756 | 53.358 | 32.921 | 20.983 | 0 | 0 | 57.971 | 25.992 | [5 empty] | 0 | 16.31 | 16 | 2.1346 | 1.9539 | 1.9122 | 1.7647 | 0.18916 | 8.8617
10/26/08 | 10:34 | 0 | 19.173 | 0 | 3 | 0 | 46.799 | 46.823 | 31.269 | 30.69 | 32.85 | 24.499 | 15.174 | 1 | 0 | 58.744 | 53.37 | 32.933 | 20.995 | 0 | 0 | 57.959 | 26.005 | [5 empty] | 0 | 16.109 | 17 | 2.1777 | 1.9948 | 1.914 | 1.7647 | 0.23013 | 10.5675
10/26/08 | 10:35 | 0 | 19.297 | 0 | 4 | 0 | 39.313 | 47.189 | 32.039 | 31.654 | 25.078 | 24.619 | 15.445 | 2 | 0 | 58.913 | 53.449 | 33.084 | 21.078 | 0 | 0 | 58.105 | 26.211 | [5 empty] | 0 | 7.659 | 18 | 2.0988 | 1.9198 | 1.9108 | 1.7647 | 0.15512 | 7.3907
10/26/08 | 10:36 | 0 | 19.297 | 0 | 3 | 0 | 34.378 | 38.82 | 32.732 | 32.257 | 23.175 | 24.693 | 15.174 | 0 | 0 | 58.89 | 53.426 | 33.18 | 21.103 | 0 | 0 | 58.105 | 26.257 | [5 empty] | 0 | 2.121 | 19 | 2.1777 | 1.9948 | 1.914 | 1.7647 | 0.23013 | 10.5675
10/26/08 | 10:37 | 0 | 19.322 | 0 | 4 | 0 | 33.531 | 34.565 | 33.649 | 32.991 | 22.621 | 24.693 | 15.297 | 0 | 0 | 58.913 | 53.426 | 33.225 | 21.078 | 0 | 0 | 58.082 | 26.257 | [5 empty] | 0 | 0.54 | 20 | 2.1419 | 1.9608 | 1.9125 | 1.7647 | 0.19608 | 9.1546
10/26/08 | 10:38 | 0 | 19.297 | 0 | 3 | 0 | 33.696 | 33.883 | 34.237 | 33.861 | 21.657 | 24.693 | 15.272 | 0 | 0 | 58.913 | 53.402 | 33.273 | 21.078 | 0 | 0 | 58.037 | 26.306 | [5 empty] | 0 | -0.165 | 21 | 2.1492 | 1.9677 | 1.9128 | 1.7647 | 0.203 | 9.4456
10/26/08 | 10:39 | 0 | 19.322 | 0 | 4 | 0 | 34.261 | 34.096 | 33.72 | 34.33 | 21.584 | 24.739 | 15.249 | 0 | 0 | 58.913 | 53.402 | 33.366 | 21.054 | 0 | 0 | 57.993 | 26.331 | [5 empty] | 0 | -0.069 | 22 | 2.1559 | 1.9741 | 1.9131 | 1.7647 | 0.20937 | 9.7116
10/26/08 | 10:40 | 0 | 19.375 | 0 | 4 | 0 | 34.548 | 34.641 | 32.761 | 33.536 | 21.012 | 24.818 | 15.327 | 0 | 0 | 58.94 | 53.454 | 33.491 | 21.108 | 0 | 0 | 58.044 | 26.431 | [5 empty] | 0 | 1.012 | 23 | 2.1332 | 1.9525 | 1.9121 | 1.7647 | 0.18778 | 8.8029
10/26/08 | 10:41 | 0 | 19.322 | 1 | 3 | 0 | 33.696 | 34.684 | 32.088 | 32.522 | 20.934 | 24.764 | 15.199 | 0 | 0 | 58.89 | 53.402 | 33.507 | 21.078 | 0 | 0 | 57.971 | 26.402 | [5 empty] | 0 | 1.174 | 24 | 2.1705 | 1.9879 | 1.9137 | 1.7647 | 0.22321 | 10.2841
10/26/08 | 10:42 | 0 | 19.322 | 0 | 4 | 0 | 32.78 | 33.744 | 31.774 | 31.992 | 20.184 | 24.739 | 15.272 | 0 | 0 | 58.89 | 53.358 | 33.555 | 21.054 | 0 | 0 | 57.882 | 26.451 | [5 empty] | 0 | 0.788 | 25 | 2.1492 | 1.9677 | 1.9128 | 1.7647 | 0.203 | 9.4456
10/26/08 | 10:43 | 0 | 19.344 | 0 | 4 | 0 | 32.257 | 32.897 | 31.654 | 31.703 | 19.742 | 24.739 | 15.322 | 0 | 0 | 58.845 | 53.379 | 33.531 | 21.078 | 0 | 0 | 57.902 | 26.475 | [5 empty] | 0 | 0.554 | 26 | 2.1346 | 1.9539 | 1.9122 | 1.7647 | 0.18916 | 8.8617
10/26/08 | 10:44 | 0 | 19.344 | 0 | 3 | 0 | 31.894 | 32.377 | 31.558 | 31.629 | 20.036 | 24.715 | 15.372 | 0 | 0 | 58.845 | 53.379 | 33.531 | 21.103 | 0 | 0 | 57.902 | 26.522 | [5 empty] | 0 | 0.265 | 27 | 2.1201 | 1.94 | 1.9116 | 1.7647 | 0.17532 | 8.2697
10/26/08 | 10:45 | 1 | 19.322 | 0 | 4 | 0 | 40.817 | 32.088 | 31.269 | 31.509 | 30.931 | 24.693 | 15.372 | 1 | 0 | 58.822 | 53.311 | 33.555 | 21.078 | 0 | 0 | 57.948 | 26.546 | [5 empty] | 19.322 | 9.308 | 28 | 2.1201 | 1.94 | 1.9116 | 1.7647 | 0.17532 | 8.2697
10/26/08 | 10:46 | 0 | 19.327 | 0 | 4 | 0 | 45.359 | 42.09 | 31.009 | 31.249 | 31.659 | 24.769 | 15.377 | 1 | 0 | 58.872 | 53.316 | 33.584 | 21.108 | 0 | 0 | 58.021 | 26.625 | [5 empty] | 0 | 14.11 | 29 | 2.1186 | 1.9386 | 1.9116 | 1.7647 | 0.17394 | 8.2101
10/26/08 | 10:47 | 0 | 19.322 | 0 | 3 | 0 | 46.363 | 45.675 | 30.835 | 30.931 | 31.919 | 24.693 | 15.272 | 2 | 0 | 58.822 | 53.288 | 33.507 | 21.103 | 0 | 0 | 58.016 | 26.62 | [5 empty] | 0 | 15.432 | 30 | 2.1492 | 1.9677 | 1.9128 | 1.7647 | 0.203 | 9.4456
10/26/08 | 10:48 | 0 | 19.322 | 0 | 4 | 0 | 46.844 | 46.547 | 30.786 | 30.786 | 30.521 | 24.715 | 15.322 | 2 | 0 | 58.778 | 53.265 | 33.531 | 21.078 | 0 | 0 | 57.971 | 26.642 | [5 empty] | 0 | 16.058 | 31 | 2.1346 | 1.9539 | 1.9122 | 1.7647 | 0.18916 | 8.8617
10/26/08 | 10:49 | 0 | 19.37 | 0 | 3 | 0 | 36.469 | 46.202 | 31.244 | 30.786 | 24.474 | 24.788 | 15.322 | 0 | 0 | 58.778 | 53.288 | 33.579 | 21.103 | 0 | 0 | 57.993 | 26.667 | [5 empty] | 0 | 5.683 | 32 | 2.1346 | 1.9539 | 1.9122 | 1.7647 | 0.18916 | 8.8617
10/26/08 | 10:50 | 0 | 19.352 | 0 | 4 | 1 | 32.902 | 36.191 | 31.924 | 31.443 | 22.77 | 24.769 | 15.302 | 0 | 0 | 58.806 | 53.269 | 33.653 | 21.108 | 0 | 0 | 57.975 | 26.671 | [5 empty] | 0 | 1.459 | 33 | 2.1405 | 1.9594 | 1.9124 | 1.7647 | 0.1947 | 9.0962
10/26/08 | 10:51 | 0 | 19.344 | 0 | 3 | 0 | 32.402 | 33.084 | 32.497 | 32.063 | 22.211 | 24.788 | 15.47 | 1 | 0 | 58.778 | 53.241 | 33.579 | 21.054 | 0 | 0 | 57.948 | 26.716 | [5 empty] | 0 | 0.339 | 0 | 2.0915 | 1.9129 | 1.9105 | 1.7647 | 0.1482 | 7.0856
10/26/08 | 10:52 | 0 | 19.322 | 1 | 4 | 0 | 32.685 | 32.756 | 32.85 | 32.685 | 21.584 | 24.813 | 15.224 | 0 | 0 | 58.778 | 53.22 | 33.625 | 21.078 | 0 | 0 | 57.925 | 26.765 | [5 empty] | 0 | 0 | 1 | 2.1632 | 1.981 | 1.3025 | 1.1538 | 0.82715 | 38.2379
10/26/08 | 10:53 | 0 | 19.327 | 0 | 4 | 0 | 33.043 | 33.043 | 32.502 | 32.996 | 21.373 | 24.913 | 15.327 | 0 | 0 | 58.76 | 53.269 | 33.677 | 21.132 | 0 | 0 | 57.929 | 26.816 | [5 empty] | 0 | 0.047 | 2 | 2.1332 | 1.9525 | 1.3013 | 1.1538 | 0.79864 | 37.439
10/26/08 | 10:54 | 0 | 19.344 | 0 | 3 | 0 | 33.132 | 33.321 | 31.919 | 32.448 | 20.885 | 24.859 | 15.42 | 0 | 0 | 58.721 | 53.162 | 33.66 | 21.066 | 0 | 0 | 57.913 | 26.799 | [5 empty] | 0 | 0.684 | 3 | 2.1061 | 1.9267 | 1.3002 | 1.1538 | 0.7729 | 36.6981
10/26/08 | 10:55 | 0 | 19.184 | 0 | 4 | 0 | 32.458 | 33.118 | 31.35 | 31.688 | 20.823 | 24.725 | 15.357 | 0 | 0 | 58.607 | 53.045 | 33.589 | 20.968 | 0 | 0 | 57.799 | 26.725 | [5 empty] | 0 | 0.77 | 4 | 2.1244 | 1.9442 | 1.3009 | 1.1538 | 0.79034 | 37.2021
10/26/08 | 10:56 | 0 | 19.158 | 0 | 3 | 0 | 31.857 | 32.577 | 31.061 | 31.35 | 20.318 | 24.703 | 15.209 | 0 | 0 | 58.584 | 53.022 | 33.589 | 20.919 | 0 | 0 | 57.756 | 26.701 | [5 empty] | 0 | 0.507 | 5 | 2.1675 | 1.9851 | 1.3027 | 1.1538 | 0.8313 | 38.3524
10/26/08 | 10:57 | 0 | 19.189 | 0 | 4 | 0 | 31.524 | 32.032 | 30.945 | 31.09 | 20.733 | 24.658 | 15.337 | 0 | 0 | 58.589 | 53.027 | 33.663 | 20.949 | 0 | 0 | 57.761 | 26.755 | [5 empty] | 0 | 0.434 | 6 | 2.1303 | 1.9497 | 1.3012 | 1.1538 | 0.79587 | 37.3602
10/26/08 | 10:58 | 0 | 19.163 | 0 | 4 | 0 | 31.259 | 31.669 | 30.779 | 31.043 | 28.128 | 24.707 | 15.289 | 0 | 0 | 58.568 | 53.027 | 33.617 | 20.949 | 0 | 0 | 57.761 | 26.826 | [5 empty] | 0 | 0.216 | 7 | 2.1442 | 1.963 | 1.3017 | 1.1538 | 0.80916 | 37.7363
10/26/08 | 10:59 | 1 | 19.133 | 0 | 3 | 0 | 42.236 | 32.363 | 30.506 | 30.845 | 30.845 | 24.653 | 15.382 | 1 | 0 | 58.562 | 52.978 | 33.658 | 20.944 | 0 | 0 | 57.665 | 26.797 | [5 empty] | 19.133 | 11.391 | 8 | 2.1172 | 1.9373 | 1.3006 | 1.1538 | 0.78342 | 37.0031
10/26/08 | 11:00 | 0 | 19.163 | 0 | 4 | 0 | 45.047 | 43.087 | 30.296 | 30.56 | 31.259 | 24.683 | 15.413 | 1 | 0 | 58.568 | 52.982 | 33.617 | 20.949 | 0 | 0 | 57.649 | 26.85 | [5 empty] | 0 | 14.487 | 9 | 2.1081 | 1.9287 | 1.3003 | 1.1538 | 0.77484 | 36.7546
10/26/08 | 11:01 | 0 | 19.158 | 0 | 4 | 0 | 45.754 | 45.271 | 30.195 | 30.362 | 31.833 | 24.604 | 15.357 | 2 | 0 | 58.518 | 52.931 | 33.613 | 20.919 | 0 | 0 | 57.576 | 26.846 | [5 empty] | 0 | 15.392 | 10 | 2.1244 | 1.9442 | 1.3009 | 1.1538 | 0.79034 | 37.2021
10/26/08 | 11:02 | 0 | 19.163 | 0 | 3 | 0 | 46.354 | 46.011 | 30.224 | 30.249 | 32.174 | 24.658 | 15.362 | 2 | 0 | 58.5 | 52.936 | 33.617 | 20.924 | 0 | 0 | 57.603 | 26.9 | [5 empty] | 0 | 16.105 | 11 | 2.123 | 1.9428 | 1.3009 | 1.1538 | 0.78895 | 37.1624
10/26/08 | 11:03 | 1 | 19.163 | 1 | 4 | 0 | 41.466 | 46.561 | 30.825 | 30.345 | 26.13 | 24.658 | 15.337 | 1 | 0 | 58.5 | 52.912 | 33.663 | 20.949 | 0 | 0 | 57.603 | 26.949 | [5 empty] | 19.163 | 11.121 | 12 | 2.1303 | 1.9497 | 1.3012 | 1.1538 | 0.79587 | 37.3602
10/26/08 | 11:04 | 0 | 19.133 | 0 | 3 | 0 | 33.847 | 40.473 | 31.47 | 31.014 | 23.351 | 24.629 | 15.357 | 1 | 0 | 58.495 | 52.884 | 33.658 | 20.944 | 0 | 0 | 57.553 | 26.919 | [5 empty] | 0 | 2.833 | 13 | 2.1244 | 1.9442 | 1.3009 | 1.1538 | 0.79034 | 37.2021
10/26/08 | 11:05 | 0 | 19.163 | 0 | 4 | 0 | 32.488 | 33.945 | 32.127 | 31.718 | 22.562 | 24.683 | 15.264 | 0 | 0 | 58.477 | 52.912 | 33.711 | 20.949 | 0 | 0 | 57.603 | 26.971 | [5 empty] | 0 | 0.77 | 14 | 2.1515 | 1.9699 | 1.302 | 1.1538 | 0.81608 | 37.9303
10/26/08 | 11:06 | 0 | 19.189 | 0 | 3 | 0 | 32.488 | 32.819 | 32.864 | 32.417 | 21.647 | 24.732 | 15.239 | 0 | 0 | 58.523 | 52.889 | 33.782 | 20.949 | 0 | 0 | 57.557 | 27.02 | [5 empty] | 0 | 0.071 | 15 | 2.1588 | 1.9768 | 1.3023 | 1.1538 | 0.823 | 38.1229
10/26/08 | 11:07 | 0 | 19.163 | 0 | 4 | 0 | 32.888 | 32.864 | 32.936 | 33.053 | 21.456 | 24.732 | 15.164 | 0 | 0 | 58.523 | 52.868 | 33.852 | 20.949 | 0 | 0 | 57.514 | 27.02 | [5 empty] | 0 | -0.165 | 16 | 2.1806 | 1.9976 | 1.3032 | 1.1538 | 0.84376 | 38.6931
10/26/08 | 11:08 | 0 | 19.163 | 0 | 3 | 0 | 33.311 | 33.242 | 32.054 | 32.888 | 20.924 | 24.779 | 15.214 | 0 | 0 | 58.5 | 52.845 | 33.852 | 21.022 | 0 | 0 | 57.514 | 27.069 | [5 empty] | 0 | 0.423 | 17 | 2.1661 | 1.9838 | 1.3026 | 1.1538 | 0.82992 | 38.3143
10/26/08 | 11:09 | 0 | 19.189 | 0 | 4 | 0 | 33.053 | 33.546 | 31.549 | 31.983 | 20.028 | 24.658 | 15.214 | 0 | 0 | 58.5 | 52.845 | 33.9 | 21.022 | 0 | 0 | 57.537 | 27.091 | [5 empty] | 0 | 1.07 | 18 | 2.1661 | 1.9838 | 1.3026 | 1.1538 | 0.82992 | 38.3143
10/26/08 | 11:10 | 0 | 19.189 | 0 | 4 | 0 | 32.223 | 33.122 | 31.164 | 31.477 | 19.337 | 24.587 | 15.066 | 0 | 0 | 58.5 | 52.845 | 33.945 | 21.022 | 0 | 0 | 57.557 | 27.091 | [5 empty] | 0 | 0.746 | 19 | 2.2092 | 2.0247 | 1.3044 | 1.1538 | 0.87089 | 39.4212
10/26/08 | 11:11 | 0 | 19.189 | 0 | 3 | 0 | 31.693 | 32.318 | 30.994 | 31.188 | 19.015 | 24.514 | 15.066 | 0 | 0 | 58.477 | 52.821 | 33.969 | 20.998 | 0 | 0 | 57.58 | 27.115 | [5 empty] | 0 | 0.505 | 20 | 2.2092 | 2.0247 | 1.3044 | 1.1538 | 0.87089 | 39.4212
10/26/08 | 11:12 | 0 | 19.163 | 0 | 4 | 0 | 31.308 | 31.813 | 30.85 | 31.043 | 18.623 | 24.563 | 15.116 | 0 | 0 | 58.454 | 52.821 | 33.993 | 20.973 | 0 | 0 | 57.514 | 27.115 | [5 empty] | 0 | 0.265 | 21 | 2.1946 | 2.0109 | 1.3038 | 1.1538 | 0.85705 | 39.0521
10/26/08 | 11:13 | 0 | 19.138 | 0 | 4 | 0 | 34.086 | 31.499 | 30.634 | 30.97 | 29.597 | 24.538 | 14.844 | 0 | 0 | 58.454 | 52.775 | 33.993 | 20.973 | 0 | 0 | 57.425 | 27.14 | [5 empty] | 0 | 3.116 | 22 | 2.2738 | 2.0862 | 1.307 | 1.1538 | 0.93233 | 41.0029
10/26/08 | 11:14 | 0 | 19.163 | 0 | 3 | 0 | 43.817 | 36.883 | 30.489 | 30.681 | 30.416 | 24.514 | 14.917 | 1 | 0 | 58.454 | 52.798 | 33.945 | 20.998 | 0 | 0 | 57.379 | 27.14 | [5 empty] | 0 | 13.136 | 23 | 2.2526 | 2.066 | 1.3061 | 1.1538 | 0.91213 | 40.4928
10/26/08 | 11:15 | 0 | 19.163 | 1 | 4 | 0 | 45.826 | 44.358 | 30.32 | 30.536 | 30.97 | 24.538 | 14.968 | 2 | 0 | 58.411 | 52.751 | 33.969 | 20.973 | 0 | 0 | 57.379 | 27.213 | [5 empty] | 0 | 15.29 | 24 | 2.2377 | 2.0519 | 1.3055 | 1.1538 | 0.89801 | 40.1307
10/26/08 | 11:16 | 0 | 19.189 | 0 | 4 | 0 | 45.621 | 45.987 | 30.32 | 30.416 | 26.971 | 24.538 | 14.993 | 2 | 0 | 58.388 | 52.73 | 33.993 | 20.949 | 0 | 0 | 57.311 | 27.213 | [5 empty] | 0 | 15.205 | 25 | 2.2304 | 2.0449 | 1.3052 | 1.1538 | 0.89109 | 39.9514
10/26/08 | 11:17 | 0 | 19.163 | 0 | 3 | 0 | 35.074 | 44.451 | 30.585 | 30.32 | 22.395 | 24.563 | 14.744 | 0 | 0 | 58.411 | 52.707 | 34.017 | 20.949 | 0 | 0 | 57.334 | 27.26 | [5 empty] | 0 | 4.754 | 26 | 2.3029 | 2.1139 | 1.3082 | 1.1538 | 0.96001 | 41.6864
10/26/08 | 11:18 | 0 | 19.158 | 0 | 3 | 0 | 32.169 | 34.998 | 31.303 | 30.651 | 20.993 | 24.653 | 15.01 | 0 | 0 | 58.361 | 52.679 | 33.964 | 20.919 | 0 | 0 | 57.375 | 27.231 | [5 empty] | 0 | 1.518 | 27 | 2.2255 | 2.0402 | 1.305 | 1.1538 | 0.88639 | 39.8288
10/26/08 | 11:19 | 0 | 19.189 | 0 | 4 | 0 | 31.644 | 32.441 | 31.909 | 31.477 | 20.177 | 24.634 | 15.189 | 1 | 0 | 58.365 | 52.684 | 34.017 | 20.949 | 0 | 0 | 57.402 | 27.26 | [5 empty] | 0 | 0.167 | 28 | 2.1734 | 1.9907 | 1.3029 | 1.1538 | 0.83684 | 38.5043
10/26/08 | 11:20 | 0 | 19.163 | 0 | 3 | 0 | 32.007 | 31.983 | 32.198 | 32.078 | 19.583 | 24.587 | 15.04 | 0 | 0 | 58.388 | 52.66 | 34.041 | 20.949 | 0 | 0 | 57.425 | 27.284 | [5 empty] | 0 | -0.071 | 29 | 2.2168 | 2.0319 | 1.3047 | 1.1538 | 0.87808 | 39.6112
10/26/08 | 11:21 | 0 | 19.189 | 0 | 4 | 0 | 32.392 | 32.318 | 32.032 | 32.247 | 19.558 | 24.612 | 15.066 | 0 | 0 | 58.365 | 52.684 | 34.062 | 20.973 | 0 | 0 | 57.379 | 27.309 | [5 empty] | 0 | 0.145 | 30 | 2.2092 | 2.0247 | 1.3044 | 1.1538 | 0.87089 | 39.4212
10/26/08 | 11:22 | 0 | 19.189 | 0 | 3 | 0 | 32.441 | 32.63 | 31.428 | 31.983 | 19.261 | 24.612 | 14.869 | 0 | 0 | 58.365 | 52.66 | 34.134 | 20.949 | 0 | 0 | 57.357 | 27.309 | [5 empty] | 0 | 0.458 | 31 | 2.2665 | 2.0793 | 1.3067 | 1.1538 | 0.92541 | 40.8293
10/26/08 | 11:23 | 0 | 19.163 | 0 | 4 | 0 | 32.127 | 32.653 | 31.139 | 31.428 | 18.771 | 24.634 | 14.993 | 0 | 0 | 58.365 | 52.637 | 34.134 | 20.949 | 0 | 0 | 57.379 | 27.334 | [5 empty] | 0 | 0.699 | 32 | 2.2304 | 2.0449 | 1.3052 | 1.1538 | 0.89109 | 39.9514
10/26/08 | 11:24 | 0 | 19.189 | 0 | 3 | 0 | 31.622 | 32.247 | 30.923 | 31.09 | 18.623 | 24.612 | 14.968 | 0 | 0 | 58.343 | 52.616 | 34.158 | 20.924 | 0 | 0 | 57.402 | 27.38 | [5 empty] | 0 | 0.532 | 33 | 2.2377 | 2.0519 | 1.3055 | 1.1538 | 0.89801 | 40.1307
10/26/08 | 11:25 | 0 | 19.189 | 0 | 4 | 0 | 31.259 | 31.742 | 30.85 | 30.945 | 18.128 | 24.634 | 15.116 | 0 | 0 | 58.32 | 52.592 | 34.203 | 20.924 | 0 | 0 | 57.379 | 27.38 | [5 empty] | 0 | 0.314 | 34 | 2.1946 | 2.0109 | 1.3038 | 1.1538 | 0.85705 | 39.0521
10/26/08 | 11:26 | 1 | 19.236 | 1 | 3 | 0 | 31.669 | 31.428 | 30.801 | 30.899 | 28.417 | 24.587 | 15.189 | 0 | 0 | 58.299 | 52.592 | 34.182 | 20.949 | 0 | 0 | 57.357 | 27.405 | [5 empty] | 19.236 | 0.77 | 35 | 2.1734 | 1.9907 | 1.3029 | 1.1538 | 0.83684 | 38.5043
10/26/08 | 11:27 | 0 | 19.219 | 0 | 4 | 0 | 43.492 | 34.232 | 30.565 | 30.759 | 29.771 | 24.568 | 15.219 | 1 | 0 | 58.347 | 52.62 | 34.211 | 20.978 | 0 | 0 | 57.338 | 27.459 | [5 empty] | 0 | 12.733 | 36 | 2.1646 | 1.9824 | 1.3026 | 1.1538 | 0.82853 | 38.2761
10/26/08 | 11:28 | 0 | 19.189 | 0 | 3 | 0 | 45.759 | 44.003 | 30.369 | 30.489 | 30.465 | 24.467 | 15.164 | 1 | 0 | 58.299 | 52.569 | 34.203 | 20.949 | 0 | 0 | 57.357 | 27.429 | [5 empty] | 0 | 15.27 | 37 | 2.1806 | 1.9976 | 1.3032 | 1.1538 | 0.84376 | 38.6931
10/26/08 | 11:29 | 0 | 19.219 | 0 | 4 | 0 | 46.475 | 45.948 | 30.399 | 30.399 | 30.953 | 24.497 | 15.294 | 2 | 0 | 58.304 | 52.574 | 34.28 | 20.978 | 0 | 0 | 57.338 | 27.483 | [5 empty] | 0 | 16.076 | 38 | 2.1428 | 1.9616 | 1.3017 | 1.1538 | 0.80777 | 37.6974
10/26/08 | 11:30 | 0 | 19.214 | 0 | 3 | 0 | 39.516 | 46.606 | 30.416 | 30.32 | 24.129 | 24.489 | 15.239 | 1 | 0 | 58.254 | 52.522 | 34.251 | 20.924 | 0 | 0 | 57.268 | 27.429 | [5 empty] | 0 | 9.196 | 39 | 2.1588 | 1.9768 | 1.3023 | 1.1538 | 0.823 | 38.1229
10/26/08 | 11:31 | 0 | 19.189 | 0 | 3 | 0 | 33.263 | 39.234 | 31.019 | 30.44 | 21.672 | 24.467 | 15.239 | 1 | 0 | 58.254 | 52.522 | 34.275 | 20.902 | 0 | 0 | 57.222 | 27.478 | [5 empty] | 0 | 2.823 | 40 | 2.1588 | 1.9768 | 1.3023 | 1.1538 | 0.823 | 38.1229
10/26/08 | 11:32 | 0 | 19.189 | 0 | 4 | 0 | 31.813 | 33.452 | 31.644 | 31.115 | 21.118 | 24.467 | 15.141 | 0 | 0 | 58.231 | 52.522 | 34.251 | 20.973 | 0 | 0 | 57.222 | 27.503 | [5 empty] | 0 | 0.698 | 41 | 2.1873 | 2.004 | 1.3035 | 1.1538 | 0.85013 | 38.8657
10/26/08 | 11:33 | 0 | 19.214 | 0 | 3 | 0 | 31.813 | 32.174 | 32.103 | 31.789 | 20.101 | 24.514 | 15.239 | 0 | 0 | 58.208 | 52.431 | 34.299 | 21.238 | 0 | 0 | 57.199 | 27.503 | [5 empty] | 0 | 0.024 | 42 | 2.1588 | 1.9768 | 1.3023 | 1.1538 | 0.823 | 38.1229
10/26/08 | 11:34 | 0 | 19.189 | 0 | 4 | 0 | 32.174 | 32.174 | 32.247 | 32.247 | 19.782 | 24.514 | 15.189 | 0 | 0 | 58.142 | 52.352 | 34.263 | 21.25 | 0 | 0 | 57.01 | 27.49 | [5 empty] | 0 | -0.073 | 43 | 2.1734 | 1.9907 | 1.3029 | 1.1538 | 0.83684 | 38.5043
10/26/08 | 11:35 | 0 | 19.176 | 0 | 3 | 0 | 32.5 | 32.429 | 31.777 | 32.284 | 19.94 | 24.479 | 15.299 | 0 | 0 | 58.153 | 52.305 | 34.287 | 21.201 | 0 | 0 | 56.919 | 27.537 | [5 empty] | 0 | 0.216 | 44 | 2.1413 | 1.9602 | 1.3016 | 1.1538 | 0.80639 | 37.6584
10/26/08 | 11:36 | 0 | 19.176 | 0 | 4 | 0 | 32.451 | 32.689 | 31.296 | 31.73 | 19.546 | 24.526 | 15.277 | 0 | 0 | 58.13 | 52.305 | 34.311 | 21.179 | 0 | 0 | 56.987 | 27.537 | [5 empty] | 0 | 0.721 | 45 | 2.1477 | 1.9663 | 1.3019 | 1.1538 | 0.81248 | 37.8296
10/26/08 | 11:37 | 0 | 19.201 | 1 | 3 | 0 | 31.921 | 32.572 | 31.056 | 31.296 | 19.078 | 24.43 | 15.277 | 0 | 0 | 58.153 | 52.259 | 34.357 | 21.105 | 0 | 0 | 56.964 | 27.537 | [5 empty] | 0 | 0.625 | 46 | 2.1477 | 1.9663 | 1.3019 | 1.1538 | 0.81248 | 37.8296
10/26/08 | 11:38 | 0 | 19.176 | 0 | 4 | 0 | 31.465 | 32.019 | 30.837 | 30.982 | 19.397 | 24.501 | 15.299 | 0 | 0 | 58.13 | 52.259 | 34.404 | 21.081 | 0 | 0 | 57.01 | 27.586 | [5 empty] | 0 | 0.483 | 47 | 2.1413 | 1.9602 | 1.3016 | 1.1538 | 0.80639 | 37.6584
10/26/08 | 11:39 | 0 | 19.206 | 0 | 3 | 0 | 31.181 | 31.59 | 30.796 | 30.842 | 18.739 | 24.46 | 15.257 | 0 | 0 | 58.18 | 52.287 | 34.433 | 21.086 | 0 | 0 | 57.081 | 27.591 | [5 empty] | 0 | 0.339 | 48 | 2.1536 | 1.9719 | 1.3021 | 1.1538 | 0.81802 | 37.9843
10/26/08 | 11:40 | 1 | 19.176 | 0 | 4 | 0 | 37.411 | 31.271 | 30.597 | 30.693 | 29.15 | 24.406 | 15.277 | 0 | 0 | 58.153 | 52.259 | 34.452 | 21.01 | 0 | 0 | 57.033 | 27.586 | [5 empty] | 19.176 | 6.718 | 49 | 2.1477 | 1.9663 | 1.3019 | 1.1538 | 0.81248 | 37.8296
10/26/08 | 11:41 | 0 | 19.201 | 0 | 4 | 0 | 44.204 | 39.011 | 30.332 | 30.597 | 29.947 | 24.381 | 15.201 | 2 | 0 | 58.13 | 52.259 | 34.404 | 21.01 | 0 | 0 | 57.01 | 27.611 | [5 empty] | 0 | 13.607 | 50 | 2.1699 | 1.9874 | 1.3028 | 1.1538 | 0.83352 | 38.4132
10/26/08 | 11:42 | 0 | 19.206 | 0 | 3 | 1 | 45.752 | 44.629 | 30.217 | 30.386 | 30.965 | 24.411 | 15.159 | 1 | 0 | 58.158 | 52.287 | 34.457 | 21.015 | 0 | 0 | 57.014 | 27.64 | [5 empty] | 0 | 15.366 | 51 | 2.1821 | 1.999 | 1.3033 | 1.1538 | 0.84514 | 38.7307
10/26/08 | 11:43 | 0 | 19.206 | 0 | 4 | 0 | 46.554 | 45.913 | 30.144 | 30.193 | 31.421 | 24.364 | 15.282 | 2 | 0 | 58.158 | 52.263 | 34.481 | 21.015 | 0 | 0 | 57.081 | 27.665 | [5 empty] | 0 | 16.361 | 0 | 2.1463 | 1.9649 | 1.3018 | 1.1538 | 0.8111 | 37.7908
10/26/08 | 11:44 | 0 | 19.151 | 0 | 3 | 0 | 37.177 | 46.573 | 30.308 | 30.114 | 23.491 | 24.31 | 15.053 | 1 | 0 | 58.107 | 52.259 | 34.474 | 21.034 | 0 | 0 | 57.099 | 27.682 | [5 empty] | 0 | 7.063 | 1 | 2.213 | 2.0283 | 2.0257 | 1.875 | 0.15333 | 6.9287
10/26/08 | 11:45 | 0 | 19.206 | 0 | 4 | 0 | 32.577 | 36.782 | 30.916 | 30.457 | 21.4 | 24.386 | 14.985 | 1 | 0 | 58.112 | 52.263 | 34.526 | 21.039 | 0 | 0 | 57.081 | 27.687 | [5 empty] | 0 | 2.12 | 2 | 2.2328 | 2.0472 | 2.0265 | 1.875 | 0.17215 | 7.7103
10/26/08 | 11:46 | 0 | 19.231 | 0 | 3 | 0 | 31.59 | 32.718 | 31.47 | 31.132 | 20.412 | 24.386 | 15.058 | 0 | 0 | 58.135 | 52.263 | 34.574 | 21.039 | 0 | 0 | 57.037 | 27.711 | [5 empty] | 0 | 0.458 | 3 | 2.2115 | 2.0269 | 2.0256 | 1.875 | 0.15195 | 6.8707
10/26/08 | 11:47 | 0 | 19.176 | 0 | 4 | 0 | 31.705 | 31.97 | 31.801 | 31.632 | 20.041 | 24.357 | 15.005 | 0 | 0 | 58.107 | 52.235 | 34.546 | 20.985 | 0 | 0 | 57.053 | 27.706 | [5 empty] | 0 | 0.073 | 4 | 2.2269 | 2.0416 | 2.0262 | 1.875 | 0.16662 | 7.4818
10/26/08 | 11:48 | 0 | 19.176 | 1 | 3 | 0 | 32.019 | 32.066 | 31.705 | 31.899 | 19.744 | 24.381 | 15.078 | 0 | 0 | 58.085 | 52.235 | 34.569 | 21.01 | 0 | 0 | 57.076 | 27.706 | [5 empty] | 0 | 0.12 | 5 | 2.2057 | 2.0214 | 2.0254 | 1.875 | 0.14641 | 6.6378
10/26/08 | 11:49 | 0 | 19.206 | 0 | 4 | 0 | 32.169 | 32.36 | 31.156 | 31.661 | 19.503 | 24.411 | 15.01 | 0 | 0 | 58.158 | 52.263 | 34.644 | 20.99 | 0 | 0 | 57.06 | 27.76 | [5 empty] | 0 | 0.508 | 6 | 2.2255 | 2.0402 | 2.0262 | 1.875 | 0.16523 | 7.4245
10/26/08 | 11:50 | 0 | 19.231 | 0 | 4 | 0 | 31.806 | 32.36 | 30.676 | 30.965 | 19.724 | 24.411 | 15.133 | 0 | 0 | 58.112 | 52.242 | 34.644 | 20.99 | 0 | 0 | 57.081 | 27.76 | [5 empty] | 0 | 0.841 | 7 | 2.1897 | 2.0062 | 2.0247 | 1.875 | 0.13119 | 5.9911
10/26/08 | 11:51 | 0 | 19.206 | 0 | 4 | 0 | 31.156 | 31.88 | 30.362 | 30.553 | 19.304 | 24.435 | 15.159 | 0 | 0 | 58.091 | 52.219 | 34.691 | 20.99 | 0 | 0 | 57.06 | 27.76 | [5 empty] | 0 | 0.603 | 8 | 2.1821 | 1.999 | 2.0244 | 1.875 | 0.12399 | 5.6821
10/26/08 | 11:52 | 0 | 19.206 | 0 | 3 | 0 | 30.698 | 31.301 | 30.193 | 30.242 | 19.131 | 24.386 | 15.184 | 0 | 0 | 58.046 | 52.172 | 34.644 | 20.941 | 0 | 0 | 57.014 | 27.76 | [5 empty] | 0 | 0.456 | 9 | 2.1748 | 1.9921 | 2.0241 | 1.875 | 0.11707 | 5.3829
10/26/08 | 11:53 | 0 | 19.206 | 0 | 4 | 0 | 30.433 | 30.867 | 30.072 | 30.168 | 23.376 | 24.386 | 15.206 | 0 | 0 | 58.091 | 52.196 | 34.691 | 20.99 | 0 | 0 | 56.969 | 27.785 | [5 empty] | 0 | 0.265 | 10 | 2.1684 | 1.986 | 2.0239 | 1.875 | 0.11098 | 5.118
10/26/08 | 11:54 | 1 | 19.206 | 0 | 4 | 0 | 40.497 | 30.82 | 29.832 | 30.072 | 29.543 | 24.386 | 15.133 | 1 | 0 | 58.091 | 52.172 | 34.703 | 21.002 | 0 | 0 | 56.937 | 27.819 | [5 empty] | 19.206 | 10.425 | 11 | 2.1897 | 2.0062 | 2.0247 | 1.875 | 0.13119 | 5.9911
10/26/08 | 11:55 | 0 | 19.234 | 0 | 4 | 0 | 43.836 | 41.722 | 29.57 | 29.81 | 30.22 | 24.367 | 15.209 | 1 | 0 | 58.071 | 52.198 | 34.718 | 20.993 | 0 | 0 | 57.017 | 27.834 | [5 empty] | 0 | 14.026 | 12 | 2.1675 | 1.9851 | 2.0238 | 1.875 | 0.11015 | 5.0817
10/26/08 | 11:56 | 0 | 19.234 | 0 | 4 | 0 | 44.54 | 44.164 | 29.425 | 29.545 | 30.315 | 24.367 | 15.111 | 2 | 0 | 58.094 | 52.175 | 34.67 | 20.993 | 0 | 0 | 57.017 | 27.858 | [5 empty] | 0 | 14.995 | 13 | 2.1961 | 2.0123 | 2.025 | 1.875 | 0.13728 | 6.2509
10/26/08 | 11:57 | 1 | 19.204 | 0 | 3 | 0 | 44.832 | 44.65 | 29.491 | 29.371 | 30.695 | 24.313 | 15.156 | 2 | 0 | 58.044 | 52.147 | 34.665 | 21.012 | 0 | 0 | 56.944 | 27.829 | [5 empty] | 19.204 | 15.461 | 14 | 2.183 | 1.9998 | 2.0245 | 1.875 | 0.12482 | 5.7179
10/26/08 | 11:58 | 0 | 19.259 | 0 | 4 | 0 | 45.273 | 45.112 | 30.075 | 29.594 | 31.159 | 24.389 | 15.284 | 1 | 0 | 58.048 | 52.151 | 34.718 | 20.993 | 0 | 0 | 56.95 | 27.883 | [5 empty] | 0 | 15.679 | 15 | 2.1457 | 1.9644 | 2.0229 | 1.875 | 0.089389 | 4.166
10/26/08 | 11:59 | 0 | 19.259 | 1 | 4 | 0 | 45.71 | 45.548 | 30.749 | 30.244 | 32.147 | 24.367 | 15.335 | 2 | 0 | 58.048 | 52.151 | 34.694 | 21.017 | 0 | 0 | 56.971 | 27.883 | [5 empty] | 0 | 15.466 | 16 | 2.1308 | 1.9503 | 2.0223 | 1.875 | 0.075272 | 3.5325
10/26/08 | 12:00 | 0 | 19.259 | 0 | 3 | 0 | 46.375 | 46.076 | 31.352 | 30.943 | 32.979 | 24.367 | 15.48 | 2 | 0 | 58.048 | 52.13 | 34.742 | 21.017 | 0 | 0 | 56.95 | 27.883 | [5 empty] | 0 | 15.432 | 17 | 2.0886 | 1.9101 | 2.0206 | 1.875 | 0.035136 | 1.6823
10/26/08 | 12:01 | 0 | 19.259 | 0 | 4 | 0 | 39.301 | 46.764 | 32.027 | 31.568 | 25.401 | 24.367 | 15.48 | 1 | 0 | 58.025 | 52.13 | 34.766 | 20.968 | 0 | 0 | 56.859 | 27.932 | [5 empty] | 0 | 7.733 | 18 | 2.0886 | 1.9101 | 2.0206 | 1.875 | 0.035136 | 1.6823
10/26/08 | 12:02 | 0 | 19.204 | 0 | 4 | 0 | 34.337 | 38.543 | 32.737 | 32.358 | 23.42 | 24.384 | 15.551 | 1 | 0 | 58.021 | 52.079 | 34.83 | 20.963 | 0 | 0 | 56.9 | 27.927 | [5 empty] | 0 | 1.979 | 19 | 2.0679 | 1.8905 | 2.0198 | 1.875 | 0.015483 | 0.74872
10/26/08 | 12:03 | 0 | 19.234 | 0 | 3 | 0 | 33.589 | 34.505 | 33.33 | 33.072 | 22.751 | 24.438 | 15.654 | 0 | 0 | 58.071 | 52.107 | 34.883 | 20.993 | 0 | 0 | 56.928 | 27.956 | [5 empty] | 0 | 0.517 | 20 | 2.038 | 1.862 | 2.0186 | 1.875 | -0.013027 | -0.63923
10/26/08 | 12:04 | 0 | 19.259 | 0 | 4 | 0 | 33.754 | 33.967 | 33.519 | 33.589 | 22.439 | 24.511 | 15.506 | 0 | 0 | 58.071 | 52.107 | 34.976 | 20.993 | 0 | 0 | 56.882 | 27.978 | [5 empty] | 0 | 0.165 | 21 | 2.0811 | 1.9029 | 2.0203 | 1.875 | 0.027939 | 1.3426
10/26/08 | 12:05 | 0 | 19.234 | 0 | 4 | 0 | 34.012 | 34.129 | 32.744 | 33.706 | 21.741 | 24.533 | 15.581 | 0 | 0 | 58.071 | 52.107 | 35.024 | 21.017 | 0 | 0 | 56.882 | 28.003 | [5 empty] | 0 | 0.306 | 22 | 2.0592 | 1.8822 | 2.0194 | 1.875 | 0.0071792 | 0.34864
10/26/08 | 12:06 | 0 | 19.259 | 0 | 3 | 0 | 33.895 | 34.294 | 31.808 | 32.649 | 21.642 | 24.533 | 15.704 | 0 | 0 | 58.071 | 52.084 | 35.069 | 20.993 | 0 | 0 | 56.859 | 28.003 | [5 empty] | 0 | 1.246 | 23 | 2.0234 | 1.8481 | 2.018 | 1.875 | -0.026867 | -1.3278
10/26/08 | 12:07 | 0 | 19.259 | 0 | 4 | 0 | 32.907 | 34.012 | 31.303 | 31.737 | 21.596 | 24.558 | 15.629 | 0 | 0 | 58.071 | 52.084 | 35.093 | 20.993 | 0 | 0 | 56.816 | 28.003 | [5 empty] | 0 | 1.17 | 24 | 2.0452 | 1.8689 | 2.0189 | 1.875 | -0.0061072 | -0.29861
10/26/08 | 12:08 | 0 | 19.234 | 0 | 4 | 0 | 31.978 | 32.885 | 30.989 | 31.183 | 22.076 | 24.487 | 15.506 | 0 | 0 | 58.048 | 52.06 | 35.093 | 21.017 | 0 | 0 | 56.836 | 28.003 | [5 empty] | 0 | 0.795 | 25 | 2.0811 | 1.9029 | 2.0203 | 1.875 | 0.027939 | 1.3426
10/26/08 | 12:09 | 0 | 19.209 | 0 | 4 | 0 | 31.472 | 32.098 | 30.823 | 31.014 | 21.162 | 24.462 | 15.556 | 0 | 0 | 58.048 | 52.037 | 35.117 | 20.993 | 0 | 0 | 56.882 | 28.052 | [5 empty] | 0 | 0.458 | 26 | 2.0665 | 1.8891 | 2.0197 | 1.875 | 0.014099 | 0.68228
10/26/08 | 12:10 | 0 | 19.234 | 0 | 4 | 0 | 31.183 | 31.617 | 30.749 | 30.918 | 21.427 | 24.462 | 15.556 | 0 | 0 | 58.002 | 52.037 | 35.069 | 21.017 | 0 | 0 | 56.836 | 28.052 | [5 empty] | 0 | 0.265 | 27 | 2.0665 | 1.8891 | 2.0197 | 1.875 | 0.014099 | 0.68228
10/26/08 | 12:11 | 1 | 19.209 | 1 | 3 | 0 | 39.583 | 31.377 | 30.46 | 30.798 | 31.159 | 24.487 | 15.382 | 0 | 0 | 57.98 | 52.014 | 35.117 | 21.017 | 0 | 0 | 56.836 | 28.076 | [5 empty] | 19.209 | 8.785 | 28 | 2.1172 | 1.9373 | 2.0218 | 1.875 | 0.062262 | 2.9408
10/26/08 | 12:12 | 0 | 19.209 | 0 | 4 | 0 | 44.023 | 41.157 | 30.244 | 30.558 | 31.279 | 24.438 | 15.48 | 2 | 0 | 57.98 | 51.993 | 35.093 | 20.993 | 0 | 0 | 56.816 | 28.076 | [5 empty] | 0 | 13.465 | 29 | 2.0886 | 1.9101 | 2.0206 | 1.875 | 0.035136 | 1.6823
10/26/08 | 12:13 | 0 | 19.184 | 0 | 4 | 0 | 44.883 | 44.422 | 30.195 | 30.315 | 31.762 | 24.438 | 15.136 | 2 | 0 | 57.98 | 51.993 | 35.024 | 20.993 | 0 | 0 | 56.816 | 28.076 | [5 empty] | 0 | 14.568 | 30 | 2.1888 | 2.0054 | 2.0247 | 1.875 | 0.13036 | 5.9556
10/26/08 | 12:14 | 0 | 19.209 | 0 | 4 | 1 | 45.548 | 45.112 | 30.22 | 30.22 | 32.051 | 24.438 | 15.48 | 1 | 0 | 57.936 | 51.969 | 35.045 | 21.017 | 0 | 0 | 56.816 | 28.099 | [5 empty] | 0 | 15.328 | 31 | 2.0886 | 1.9101 | 2.0206 | 1.875 | 0.035136 | 1.6823
10/26/08 | 12:15 | 1 | 19.178 | 0 | 3 | 0 | 45.934 | 45.796 | 30.744 | 30.359 | 32.62 | 24.457 | 15.5 | 2 | 0 | 57.932 | 51.965 | 35.041 | 20.988 | 0 | 0 | 56.743 | 28.094 | [5 empty] | 19.178 | 15.575 | 0 | 2.0828 | 1.9046 | 2.0204 | 1.875 | 0.0296 | 1.4212
10/26/08 | 12:16 | 0 | 19.204 | 0 | 4 | 0 | 46.368 | 46.186 | 31.419 | 31.034 | 33.419 | 24.359 | 15.254 | 2 | 0 | 57.886 | 51.918 | 35.017 | 20.963 | 0 | 0 | 56.743 | 28.094 | [5 empty] | 0 | 15.334 | 1 | 2.1544 | 1.9727 | 3.4816 | 3.3333 | -1.3606 | -63.1553
10/26/08 | 12:17 | 0 | 19.184 | 0 | 4 | 0 | 39.652 | 46.741 | 31.978 | 31.786 | 26.485 | 24.462 | 15.061 | 1 | 0 | 57.959 | 51.946 | 35.117 | 20.993 | 0 | 0 | 56.681 | 28.123 | [5 empty] | 0 | 7.866 | 2 | 2.2106 | 2.0261 | 3.4839 | 3.3333 | -1.3072 | -59.1331
10/26/08 | 12:18 | 0 | 19.178 | 0 | 3 | 0 | 34.476 | 38.777 | 32.668 | 32.358 | 24.119 | 24.482 | 15.056 | 0 | 0 | 57.909 | 51.895 | 35.158 | 20.963 | 0 | 0 | 56.697 | 28.094 | [5 empty] | 0 | 2.118 | 3 | 2.2121 | 2.0275 | 3.484 | 3.3333 | -1.3058 | -59.0316
10/26/08 | 12:19 | 0 | 19.136 | 0 | 4 | 0 | 33.613 | 34.624 | 33.378 | 33.072 | 22.993 | 24.462 | 15.111 | 1 | 0 | 57.959 | 51.923 | 35.234 | 20.968 | 0 | 0 | 56.681 | 28.148 | [5 empty] | 0 | 0.541 | 4 | 2.1961 | 2.0123 | 3.4833 | 3.3333 | -1.3211 | -60.1554
10/26/08 | 12:20 | 0 | 19.178 | 0 | 4 | 0 | 33.749 | 33.959 | 33.725 | 33.749 | 22.721 | 24.457 | 15.056 | 0 | 0 | 57.932 | 51.895 | 35.182 | 20.939 | 0 | 0 | 56.608 | 28.143 | [5 empty] | 0 | 0 | 5 | 2.2121 | 2.0275 | 3.484 | 3.3333 | -1.3058 | -59.0316
10/26/08 | 12:21 | 0 | 19.153 | 1 | 4 | 0 | 34.172 | 34.148 | 33.161 | 34.031 | 23.011 | 24.528 | 15.106 | 0 | 0 | 57.909 | 51.895 | 35.254 | 20.963 | 0 | 0 | 56.674 | 28.143 | [5 empty] | 0 | 0.141 | 6 | 2.1975 | 2.0137 | 3.4834 | 3.3333 | -1.3197 | -60.0525
10/26/08 | 12:22 | 0 | 19.153 | 0 | 3 | 0 | 34.196 | 34.524 | 32.287 | 33.161 | 21.951 | 24.553 | 15.156 | 0 | 0 | 57.909 | 51.871 | 35.323 | 20.939 | 0 | 0 | 56.631 | 28.143 | [5 empty] | 0 | 1.035 | 7 | 2.183 | 1.9998 | 3.4828 | 3.3333 | -1.3335 | -61.0871
10/26/08 | 12:23 | 0 | 19.128 | 0 | 4 | 0 | 33.278 | 34.314 | 31.779 | 32.262 | 21.326 | 24.553 | 14.983 | 0 | 0 | 57.909 | 51.848 | 35.347 | 20.963 | 0 | 0 | 56.585 | 28.192 | [5 empty] | 0 | 1.016 | 8 | 2.2334 | 2.0477 | 3.4848 | 3.3333 | -1.2856 | -57.565
10/26/08 | 12:24 | 0 | 19.184 | 0 | 4 | 0 | 32.531 | 33.402 | 31.522 | 31.833 | 21.691 | 24.558 | 15.186 | 0 | 0 | 57.913 | 51.876 | 35.376 | 21.017 | 0 | 0 | 56.658 | 28.197 | [5 empty] | 0 | 0.698 | 9 | 2.1742 | 1.9915 | 3.4824 | 3.3333 | -1.3418 | -61.7144
10/26/08 | 12:25 | 0 | 19.178 | 0 | 4 | 0 | 32.046 | 32.62 | 31.394 | 31.659 | 20.698 | 24.528 | 14.859 | 0 | 0 | 57.909 | 51.848 | 35.416 | 20.963 | 0 | 0 | 56.674 | 28.238 | [5 empty] | 0 | 0.387 | 10 | 2.2695 | 2.082 | 3.4863 | 3.3333 | -1.2513 | -55.1367
10/26/08 | 12:26 | 0 | 19.153 | 0 | 3 | 0 | 31.757 | 32.238 | 31.249 | 31.563 | 21.277 | 24.504 | 15.131 | 0 | 0 | 57.886 | 51.827 | 35.347 | 20.963 | 0 | 0 | 56.674 | 28.192 | [5 empty] | 0 | 0.194 | 11 | 2.1903 | 2.0067 | 3.4831 | 3.3333 | -1.3266 | -60.5681
10/26/08 | 12:27 | 0 | 19.184 | 0 | 10 | 0 | 37.349 | 32.002 | 31.134 | 40.028 | 43.319 | 24.511 | 14.963 | 0 | 0 | 44.655 | 51.832 | 45.434 | 20.968 | 0 | 0 | 56.702 | 28.172 | [5 empty] | 0 | -2.679 | 12 | 2.2392 | 2.0532 | 3.4851 | 3.3333 | -1.2801 | -57.168
10/26/08 | 12:28 | 1 | 19.158 | 0 | 15 | 0 | 55.477 | 31.882 | 34.27 | 46.328 | 51.372 | 24.511 | 14.963 | 2 | 0 | 55.477 | 51.465 | 48.501 | 20.988 | 0 | 0 | 56.654 | 27.804 | [5 empty] | 19.158 | 9.149 | 13 | 2.2392 | 2.0532 | 3.4851 | 3.3333 | -1.2801 | -57.168
10/26/08 | 12:29 | 1 | 19.184 | 1 | 15 | 0 | 64.931 | 31.786 | 37.772 | 54.446 | 56.501 | 24.462 | 14.937 | 2 | 0 | 63.475 | 51.234 | 54.926 | 21.017 | 0 | 0 | 56.658 | 28.726 | [5 empty] | 19.184 | 10.485 | 14 | 2.2467 | 2.0604 | 3.4854 | 3.3333 | -1.2729 | -56.6551
10/26/08 | 12:30 | 1 | 19.178 | 0 | 15 | 0 | 69.219 | 31.708 | 40.681 | 59.007 | 56.966 | 24.433 | 14.983 | 1 | 0 | 67.725 | 51.367 | 58.963 | 20.963 | 0 | 0 | 56.654 | 31.274 | [5 empty] | 19.178 | 10.212 | 15 | 2.2334 | 2.0477 | 3.4848 | 3.3333 | -1.2856 | -57.565
10/26/08 | 12:31 | 1 | 19.153 | 0 | 14 | 0 | 70.998 | 31.683 | 43.032 | 61.473 | 58.559 | 24.433 | 14.957 | 0 | 0 | 69.679 | 51.848 | 61.293 | 20.988 | 0 | 0 | 56.697 | 33.35 | [5 empty] | 19.153 | 9.525 | 16 | 2.2409 | 2.0549 | 3.4851 | 3.3333 | -1.2784 | -57.0493
10/26/08 | 12:32 | 0 | 19.178 | 0 | 15 | 1 | 71.613 | 31.659 | 44.902 | 62.909 | 60.376 | 24.433 | 14.907 | 0 | 1 | 70.426 | 52.536 | 62.662 | 20.963 | 0 | 0 | 56.72 | 35.089 | [5 empty] | 0 | 8.704 | 17 | 2.2555 | 2.0687 | 3.4857 | 3.3333 | -1.2646 | -56.0674
10/26/08 | 12:33 | 1 | 19.153 | 0 | 15 | 0 | 71.745 | 31.637 | 46.368 | 63.849 | 61.786 | 24.504 | 15.056 | 1 | 0 | 70.779 | 53.316 | 63.737 | 20.963 | 0 | 0 | 56.9 | 36.545 | [5 empty] | 19.153 | 7.896 | 0 | 2.2121 | 2.0275 | 3.484 | 3.3333 | -1.3058 | -59.0316
10/26/08 | 12:34 | 1 | 19.184 | 0 | 15 | 0 | 71.727 | 32.267 | 47.199 | 64.572 | 61.724 | 24.607 | 14.963 | 0 | 0 | 70.981 | 54.17 | 64.504 | 20.968 | 0 | 0 | 56.992 | 37.89 | [5 empty] | 19.184 | 7.155 | 1 | 2.2392 | 2.0532 | 1.4283 | 1.2766 | 0.77665 | 34.6845
10/26/08 | 12:35 | 0 | 19.189 | 1 | 3 | 0 | 71.443 | 64.62 | 35.285 | 59.016 | 53.027 | 24.683 | 15.091 | 0 | 0 | 70.191 | 54.929 | 63.52 | 21.047 | 0 | 0 | 57.154 | 38.387 | [5 empty] | 0 | 12.427 | 2 | 2.2019 | 2.0178 | 1.4268 | 1.2766 | 0.74122 | 33.6625
10/26/08 | 12:36 | 0 | 19.181 | 0 | 3 | 0 | 62.706 | 69.834 | 31.975 | 38.332 | 46.004 | 24.725 | 15.058 | 0 | 0 | 68.517 | 55.335 | 59.456 | 21.015 | 0 | 0 | 57.327 | 38.215 | [5 empty] | 0 | 24.374 | 3 | 2.2115 | 2.0269 | 1.4272 | 1.2766 | 0.75035 | 33.9293
10/26/08 | 12:37 | 0 | 19.156 | 0 | 0 | 0 | 51.827 | 66.631 | 31.058 | 33.046 | 41.951 | 24.676 | 14.985 | 0 | 0 | 67.167 | 55.678 | 55.015 | 20.99 | 0 | 0 | 57.462 | 37.98 | [5 empty] | 0 | 18.781 | 4 | 2.2328 | 2.0472 | 1.4281 | 1.2766 | 0.77056 | 34.5113
10/26/08 | 12:38 | 0 | 19.131 | 0 | 0 | 0 | 51.047 | 65.846 | 30.722 | 32.67 | 38.215 | 24.749 | 14.812 | 0 | 0 | 66.158 | 55.909 | 51.78 | 20.99 | 0 | 0 | 57.594 | 37.674 | [5 empty] | 0 | 18.377 | 5 | 2.2831 | 2.095 | 1.4301 | 1.2766 | 0.81844 | 35.8472
10/26/08 | 12:39 | 0 | 19.189 | 0 | 0 | 0 | 51.582 | 65.36 | 30.825 | 33.452 | 36.155 | 24.732 | 14.942 | 0 | 0 | 65.403 | 56.098 | 49.519 | 21.022 | 0 | 0 | 57.804 | 37.423 | [5 empty] | 0 | 18.13 | 6 | 2.2453 | 2.0591 | 1.4286 | 1.2766 | 0.78246 | 34.8489
10/26/08 | 12:40 | 0 | 19.189 | 0 | 0 | 0 | 52.018 | 64.844 | 30.923 | 34.11 | 34.017 | 24.852 | 14.968 | 0 | 0 | 64.775 | 56.213 | 47.936 | 21.022 | 0 | 0 | 57.85 | 37.119 | [5 empty] | 0 | 17.908 | 7 | 2.2377 | 2.0519 | 1.4283 | 1.2766 | 0.77526 | 34.6452
10/26/08 | 12:41 | 0 | 19.131 | 0 | 0 | 0 | 52.056 | 64.299 | 30.916 | 34.713 | 31.757 | 24.82 | 14.739 | 0 | 0 | 64.321 | 56.339 | 46.783 | 21.015 | 0 | 0 | 57.998 | 36.806 | [5 empty] | 0 | 17.343 | 8 | 2.3044 | 2.1152 | 1.431 | 1.2766 | 0.83865 | 36.3933
10/26/08 | 12:42 | 0 | 19.181 | 0 | 0 | 0 | 51.988 | 63.849 | 30.938 | 35.136 | 30.602 | 24.771 | 14.91 | 0 | 0 | 63.94 | 56.407 | 45.91 | 20.966 | 0 | 0 | 58.044 | 36.548 | [5 empty] | 0 | 16.852 | 9 | 2.2546 | 2.0679 | 1.429 | 1.2766 | 0.79132 | 35.0977
10/26/08 | 12:43 | 0 | 19.189 | 0 | 0 | 0 | 51.904 | 63.409 | 30.97 | 35.474 | 29.67 | 24.803 | 14.819 | 0 | 0 | 63.589 | 56.46 | 45.231 | 21.022 | 0 | 0 | 58.119 | 36.342 | [5 empty] | 0 | 16.43 | 10 | 2.2811 | 2.0931 | 1.43 | 1.2766 | 0.81651 | 35.7942
10/26/08 | 12:44 | 0 | 19.156 | 0 | 0 | 0 | 51.713 | 63.043 | 30.891 | 35.701 | 28.265 | 24.796 | 14.862 | 0 | 0 | 63.356 | 56.519 | 44.65 | 20.99 | 0 | 0 | 58.119 | 36.131 | [5 empty] | 0 | 16.012 | 11 | 2.2686 | 2.0812 | 1.4295 | 1.2766 | 0.8046 | 35.4671
10/26/08 | 12:45 | 0 | 19.156 | 0 | 0 | 0 | 51.575 | 62.64 | 30.771 | 35.935 | 27.495 | 24.771 | 14.887 | 0 | 0 | 63.087 | 56.565 | 44.185 | 21.015 | 0 | 0 | 58.155 | 35.89 | [5 empty] | 0 | 15.64 | 12 | 2.2613 | 2.0743 | 1.4292 | 1.2766 | 0.79768 | 35.2753
10/26/08 | 12:46 | 0 | 19.156 | 0 | 0 | 0 | 51.46 | 62.258 | 30.747 | 36.076 | 27.397 | 24.725 | 14.739 | 0 | 0 | 62.909 | 56.608 | 43.831 | 20.99 | 0 | 0 | 58.133 | 35.701 | [5 empty] | 0 | 15.384 | 13 | 2.3044 | 2.1152 | 1.431 | 1.2766 | 0.83865 | 36.3933
10/26/08 | 12:47 | 0 | 19.214 | 0 | 0 | 0 | 51.376 | 61.953 | 30.681 | 36.203 | 27.26 | 24.732 | 14.92 | 0 | 0 | 62.758 | 56.683 | 43.697 | 21.047 | 0 | 0 | 58.208 | 35.543 | [5 empty] | 0 | 15.173 | 14 | 2.2517 | 2.0651 | 1.4288 | 1.2766 | 0.78855 | 35.0202
10/26/08 | 12:48 | 0 | 19.156 | 0 | 0 | 0 | 51.185 | 61.562 | 30.553 | 36.265 | 26.434 | 24.7 | 14.887 | 1 | 0 | 62.482 | 56.631 | 43.432 | 20.99 | 0 | 0 | 58.133 | 35.371 | [5 empty] | 0 | 14.92 | 15 | 2.2613 | 2.0743 | 1.4292 | 1.2766 | 0.79768 | 35.2753
10/26/08 | 12:49 | 0 | 19.156 | 0 | 0 | 0 | 51.024 | 61.204 | 30.433 | 36.311 | 26.242 | 24.651 | 14.837 | 0 | 0 | 62.393 | 56.677 | 43.291 | 20.99 | 0 | 0 | 58.201 | 35.254 | [5 empty] | 0 | 14.713 | 16 | 2.2759 | 2.0881 | 1.4298 | 1.2766 | 0.81152 | 35.6578
10/26/08 | 12:50 | 0 | 19.189 | 0 | 0 | 0 | 50.849 | 60.853 | 30.44 | 36.32 | 25.911 | 24.587 | 14.92 | 0 | 0 | 62.334 | 56.75 | 43.252 | 21.022 | 0 | 0 | 58.297 | 35.144 | [5 empty] | 0 | 14.529 | 17 | 2.2517 | 2.0651 | 1.4288 | 1.2766 | 0.78855 | 35.0202
10/26/08 | 12:51 | 0 | 19.156 | 0 | 0 | 0 | 50.634 | 60.442 | 30.239 | 36.289 | 26.603 | 24.531 | 14.837 | 0 | 0 | 62.169 | 56.72 | 43.104 | 21.039 | 0 | 0 | 58.29 | 34.995 | [5 empty] | 0 | 14.345 | 18 | 2.2759 | 2.0881 | 1.4298 | 1.2766 | 0.81152 | 35.6578
10/26/08 | 12:52 | 0 | 19.156 | 0 | 2 | 0 | 46.575 | 58.313 | 31.276 | 32.598 | 25.061 | 24.506 | 14.787 | 0 | 0 | 62.101 | 56.72 | 43.104 | 20.966 | 0 | 0 | 58.267 | 34.878 | [5 empty] | 0 | 13.977 | 19 | 2.2904 | 2.102 | 1.4304 | 1.2766 | 0.82536 | 36.0353
10/26/08 | 12:53 | 0 | 19.156 | 0 | 2 | 0 | 44.324 | 51.001 | 32.431 | 31.132 | 33.538 | 24.531 | 14.812 | 0 | 0 | 62.055 | 56.743 | 43.032 | 20.99 | 0 | 0 | 58.29 | 34.737 | [5 empty] | 0 | 13.192 | 20 | 2.2831 | 2.095 | 1.4301 | 1.2766 | 0.81844 | 35.8472
10/26/08 | 12:54 | 0 | 19.181 | 0 | 3 | 0 | 43.104 | 44.603 | 30.433 | 32.36 | 27.88 | 24.58 | 14.787 | 0 | 0 | 61.966 | 56.743 | 43.008 | 21.015 | 0 | 0 | 58.201 | 34.62 | [5 empty] | 0 | 10.744 | 21 | 2.2904 | 2.102 | 1.4304 | 1.2766 | 0.82536 | 36.0353
10/26/08 | 12:55 | 0 | 19.219 | 0 | 2 | 0 | 35.691 | 45.259 | 29.506 | 30.445 | 25.916 | 24.543 | 14.9 | 0 | 0 | 61.98 | 56.777 | 43.023 | 21.051 | 0 | 0 | 58.258 | 34.586 | [5 empty] | 0 | 5.246 | 22 | 2.2575 | 2.0707 | 1.4291 | 1.2766 | 0.79408 | 35.1751
10/26/08 | 12:56 | 0 | 19.214 | 0 | 3 | 0 | 32.176 | 36.837 | 29.141 | 29.307 | 24.683 | 24.563 | 14.819 | 0 | 0 | 61.861 | 56.772 | 42.97 | 21.022 | 0 | 0 | 58.208 | 34.464 | [5 empty] | 0 | 2.869 | 23 | 2.2811 | 2.0931 | 1.43 | 1.2766 | 0.81651 | 35.7942
10/26/08 | 12:57 | 0 | 19.189 | 0 | 3 | 0 | 30.32 | 33.101 | 29.092 | 28.971 | 24.347 | 24.538 | 14.942 | 0 | 0 | 61.772 | 56.795 | 42.946 | 21.071 | 0 | 0 | 58.254 | 34.392 | [5 empty] | 0 | 1.349 | 24 | 2.2453 | 2.0591 | 1.4286 | 1.2766 | 0.78246 | 34.8489
10/26/08 | 12:58 | 0 | 19.214 | 0 | 4 | 0 | 29.646 | 31.019 | 29.695 | 29.092 | 24.372 | 24.538 | 14.942 | 0 | 0 | 61.683 | 56.75 | 42.898 | 21.071 | 0 | 0 | 58.297 | 34.275 | [5 empty] | 0 | 0.554 | 25 | 2.2453 | 2.0591 | 1.4286 | 1.2766 | 0.78246 | 34.8489
10/26/08 | 12:59 | 0 | 19.214 | 0 | 3 | 0 | 29.55 | 30.175 | 30.465 | 29.839 | 24.418 | 24.467 | 14.942 | 0 | 0 | 61.549 | 56.75 | 42.922 | 21.022 | 0 | 0 | 58.297 | 34.227 | [5 empty] | 0 | -0.289 | 26 | 2.2453 | 2.0591 | 1.4286 | 1.2766 | 0.78246 | 34.8489
10/26/08 | 13:00 | 0 | 19.244 | 0 | 3 | 0 | 30.134 | 30.036 | 30.47 | 30.663 | 24.158 | 24.568 | 14.925 | 0 | 0 | 61.419 | 56.734 | 42.882 | 21.076 | 0 | 0 | 58.301 | 34.139 | [5 empty] | 0 | -0.529 | 27 | 2.2502 | 2.0638 | 1.4288 | 1.2766 | 0.78716 | 34.9813
10/26/08 | 13:01 | 0 | 19.189 | 0 | 3 | 0 | 30.73 | 30.514 | 30.394 | 30.609 | 24.033 | 24.492 | 14.993 | 0 | 0 | 61.234 | 56.706 | 42.853 | 21.047 | 0 | 0 | 58.254 | 34.017 | [5 empty] | 0 | 0.121 | 28 | 2.2304 | 2.0449 | 1.428 | 1.2766 | 0.76834 | 34.448
10/26/08 | 13:02 | 0 | 19.214 | 1 | 4 | 0 | 30.754 | 31.043 | 30.271 | 30.489 | 23.938 | 24.514 | 15.043 | 0 | 0 | 61.076 | 56.683 | 42.829 | 21.047 | 0 | 0 | 58.274 | 33.969 | [5 empty] | 0 | 0.265 | 29 | 2.2159 | 2.0311 | 1.4274 | 1.2766 | 0.7545 | 34.0498
10/26/08 | 13:03 | 0 | 19.214 | 0 | 3 | 0 | 30.634 | 30.994 | 30.08 | 30.416 | 23.938 | 24.418 | 15.141 | 0 | 0 | 60.942 | 56.661 | 42.781 | 21.071 | 0 | 0 | 58.274 | 33.9 | [5 empty] | 0 | 0.218 | 30 | 2.1873 | 2.004 | 1.4262 | 1.2766 | 0.72738 | 33.2539
10/26/08 | 13:04 | 0 | 19.244 | 0 | 3 | 0 | 38.44 | 30.879 | 29.94 | 30.229 | 31.338 | 24.472 | 15.121 | 0 | 0 | 60.814 | 56.688 | 42.81 | 21.076 | 0 | 0 | 58.281 | 33.811 | [5 empty] | 0 | 8.211 | 31 | 2.1932 | 2.0095 | 1.4265 | 1.2766 | 0.73291 | 33.418
10/26/08 | 13:05 | 0 | 19.219 | 0 | 4 | 0 | 45.03 | 39.028 | 29.844 | 30.036 | 31.892 | 24.423 | 15.098 | 0 | 0 | 60.679 | 56.688 | 42.741 | 21.076 | 0 | 0 | 58.324 | 33.811 | [5 empty] | 0 | 14.994 | 32 | 2.1999 | 2.0159 | 1.4267 | 1.2766 | 0.73928 | 33.6056
10/26/08 | 13:06 | 1 | 19.214 | 0 | 3 | 0 | 46.445 | 45.275 | 29.839 | 29.911 | 31.524 | 24.394 | 14.968 | 0 | 0 | 60.561 | 56.661 | 42.712 | 21.071 | 0 | 0 | 58.297 | 33.711 | [5 empty] | 19.214 | 16.534 | 33 | 2.2377 | 2.0519 | 1.4283 | 1.2766 | 0.77526 | 34.6452
10/26/08 | 13:07 | 0 | 19.214 | 0 | 3 | 0 | 36.155 | 46.309 | 29.886 | 29.911 | 25.72 | 24.322 | 14.819 | 1 | 0 | 60.383 | 56.572 | 42.688 | 21.047 | 0 | 0 | 58.162 | 33.57 | [5 empty] | 0 | 6.244 | 34 | 2.2811 | 2.0931 | 1.43 | 1.2766 | 0.81651 | 35.7942
10/26/08 | 13:08 | 0 | 19.194 | 0 | 4 | 0 | 32.108 | 36.371 | 30.014 | 29.965 | 24.568 | 24.401 | 14.95 | 0 | 0 | 60.387 | 56.622 | 42.717 | 21.051 | 0 | 0 | 58.19 | 33.598 | [5 empty] | 0 | 2.143 | 35 | 2.243 | 2.0568 | 1.4285 | 1.2766 | 0.78024 | 34.7864
10/26/08 | 13:09 | 0 | 19.189 | 0 | 3 | 0 | 30.97 | 32.441 | 30.08 | 30.006 | 23.744 | 24.298 | 14.993 | 0 | 0 | 60.271 | 56.594 | 42.688 | 21.047 | 0 | 0 | 58.231 | 33.546 | [5 empty] | 0 | 0.964 | 36 | 2.2304 | 2.0449 | 1.428 | 1.2766 | 0.76834 | 34.448
10/26/08 | 13:10 | 0 | 19.189 | 0 | 3 | 0 | 30.658 | 31.404 | 30.129 | 30.151 | 24.033 | 24.249 | 15.043 | 0 | 0 | 60.225 | 56.572 | 42.736 | 21.047 | 0 | 0 | 58.185 | 33.5 | [5 empty] | 0 | 0.507 | 37 | 2.2159 | 2.0311 | 1.4274 | 1.2766 | 0.7545 | 34.0498
10/26/08 | 13:11 | 0 | 19.189 | 0 | 4 | 0 | 30.585 | 31.043 | 30.175 | 30.129 | 24.347 | 24.249 | 15.116 | 0 | 0 | 60.18 | 56.526 | 42.781 | 21.047 | 0 | 0 | 58.254 | 33.405 | [5 empty] | 0 | 0.456 | 38 | 2.1946 | 2.0109 | 1.4265 | 1.2766 | 0.7343 | 33.4589
10/26/08 | 13:12 | 0 | 19.189 | 0 | 3 | 0 | 30.514 | 30.874 | 30.175 | 30.271 | 24.467 | 24.249 | 15.018 | 0 | 0 | 60.136 | 56.526 | 42.736 | 21.047 | 0 | 0 | 58.185 | 33.383 | [5 empty] | 0 | 0.243 | 39 | 2.2232 | 2.038 | 1.4277 | 1.2766 | 0.76142 | 34.2496
10/26/08 | 13:13 | 0 | 19.219 | 1 | 4 | 0 | 30.543 | 30.855 | 30.06 | 30.254 | 23.582 | 24.256 | 14.998 | 0 | 0 | 60.118 | 56.553 | 42.81 | 21.101 | 0 | 0 | 58.212 | 33.388 | [5 empty] | 0 | 0.289 | 40 | 2.229 | 2.0436 | 1.4279 | 1.2766 | 0.76696 | 34.4084
10/26/08 | 13:14 | 0 | 19.163 | 0 | 3 | 0 | 30.416 | 30.779 | 29.839 | 30.2 | 24.178 | 24.249 | 15.043 | 0 | 0 | 60.002 | 56.503 | 42.757 | 21.047 | 0 | 0 | 58.208 | 33.263 | [5 empty] | 0 | 0.216 | 41 | 2.2159 | 2.0311 | 1.4274 | 1.2766 | 0.7545 | 34.0498
10/26/08 | 13:15 | 0 | 19.146 | 0 | 4 | 0 | 30.278 | 30.663 | 29.678 | 29.967 | 23.896 | 24.112 | 14.802 | 0 | 0 | 59.94 | 56.487 | 42.764 | 21.054 | 0 | 0 | 58.169 | 33.225 | [5 empty] | 0 | 0.311 | 42 | 2.2861 | 2.0978 | 1.4302 | 1.2766 | 0.82121 | 35.9226
10/26/08 | 13:16 | 0 | 19.146 | 0 | 3 | 0 | 30.063 | 30.497 | 29.58 | 29.798 | 28.64 | 24.185 | 14.754 | 0 | 0 | 59.917 | 56.464 | 42.764 | 21.029 | 0 | 0 | 58.238 | 33.177 | [5 empty] | 0 | 0.265 | 43 | 2.3 | 2.1111 | 1.4308 | 1.2766 | 0.8345 | 36.2819
10/26/08 | 13:17 | 0 | 19.146 | 0 | 4 | 0 | 41.356 | 30.857 | 29.533 | 29.773 | 31.002 | 24.161 | 14.852 | 1 | 0 | 59.874 | 56.444 | 42.741 | 21.029 | 0 | 0 | 58.169 | 33.129 | [5 empty] | 0 | 11.583 | 44 | 2.2715 | 2.084 | 1.4296 | 1.2766 | 0.80737 | 35.5435
10/26/08 | 13:18 | 0 | 19.146 | 0 | 4 | 0 | 44.596 | 42.178 | 29.413 | 29.604 | 31.411 | 24.112 | 14.802 | 1 | 0 | 59.828 | 56.421 | 42.671 | 21.029 | 0 | 0 | 58.146 | 33.084 | [5 empty] | 0 | 14.992 | 45 | 2.2861 | 2.0978 | 1.4302 | 1.2766 | 0.82121 | 35.9226
10/26/08 | 13:19 | 1 | 19.146 | 0 | 3 | 1 | 45.513 | 44.893 | 29.315 | 29.484 | 31.725 | 24.112 | 14.729 | 2 | 0 | 59.828 | 56.421 | 42.719 | 21.054 | 0 | 0 | 58.057 | 33.084 | [5 empty] | 19.146 | 16.029 | 46 | 2.3073 | 2.118 | 1.4311 | 1.2766 | 0.84142 | 36.4674
10/26/08 | 13:20 | 0 | 19.123 | 0 | 4 | 0 | 45.857 | 45.696 | 29.364 | 29.435 | 31.916 | 24.016 | 14.678 | 2 | 0 | 59.805 | 56.421 | 42.741 | 21.054 | 0 | 0 | 58.103 | 33.084 | [5 empty] | 0 | 16.422 | 0 | 2.3222 | 2.1321 | 1.4317 | 1.2766 | 0.85553 | 36.8421
10/26/08 | 13:21 | 0 | 19.146 | 0 | 3 | 0 | 46.155 | 46.109 | 29.58 | 29.413 | 32.661 | 24.087 | 14.653 | 2 | 0 | 59.805 | 56.421 | 42.719 | 21.054 | 0 | 0 | 58.123 | 33.012 | [5 empty] | 0 | 16.742 | 1 | 2.3294 | 2.139 | 1.9201 | 1.7647 | 0.37434 | 16.0701
10/26/08 | 13:22 | 0 | 19.146 | 0 | 4 | 0 | 46.223 | 46.452 | 29.822 | 29.678 | 33.366 | 24.087 | 14.653 | 1 | 0 | 59.782 | 56.421 | 42.719 | 21.029 | 0 | 0 | 58.103 | 32.967 | [5 empty] | 0 | 16.545 | 2 | 2.3294 | 2.139 | 1.9201 | 1.7647 | 0.37434 | 16.0701
10/26/08 | 13:23 | 1 | 19.196 | 1 | 3 | 0 | 46.498 | 46.589 | 30.278 | 29.989 | 34.376 | 24.112 | 14.802 | 2 | 0 | 59.782 | 56.421 | 42.695 | 21.054 | 0 | 0 | 58.123 | 32.988 | [5 empty] | 19.196 | 16.509 | 3 | 2.2861 | 2.0978 | 1.9183 | 1.7647 | 0.3331 | 14.571
10/26/08 | 13:24 | 0 | 19.146 | 0 | 4 | 0 | 42.741 | 46.865 | 30.808 | 30.448 | 29.724 | 24.21 | 14.678 | 2 | 0 | 59.805 | 56.398 | 42.764 | 21.054 | 0 | 0 | 58.08 | 32.943 | [5 empty] | 0 | 12.293 | 4 | 2.3222 | 2.1321 | 1.9198 | 1.7647 | 0.36742 | 15.8225
10/26/08 | 13:25 | 0 | 19.146 | 0 | 3 | 0 | 34.4 | 41.566 | 31.605 | 31.122 | 26.304 | 24.136 | 14.678 | 0 | 0 | 59.805 | 56.375 | 42.812 | 21.029 | 0 | 0 | 58.146 | 32.919 | [5 empty] | 0 | 3.278 | 5 | 2.3222 | 2.1321 | 1.9198 | 1.7647 | 0.36742 | 15.8225
10/26/08 | 13:26 | 0 | 19.171 | 0 | 4 | 0 | 32.826 | 34.493 | 32.375 | 31.894 | 25.029 | 24.305 | 14.776 | 0 | 0 | 59.805 | 56.398 | 42.86 | 21.029 | 0 | 0 | 58.103 | 32.895 | [5 empty] | 0 | 0.932 | 6 | 2.2936 | 2.105 | 1.9186 | 1.7647 | 0.3403 | 14.8366
10/26/08 | 13:27 | 0 | 19.171 | 0 | 4 | 0 | 32.871 | 33.247 | 32.943 | 32.73 | 24.859 | 24.305 | 14.729 | 0 | 0 | 59.805 | 56.375 | 42.882 | 21.054 | 0 | 0 | 58.103 | 32.871 | [5 empty] | 0 | 0.141 | 7 | 2.3073 | 2.118 | 1.9192 | 1.7647 | 0.35331 | 15.3125
10/26/08 | 13:28 | 0 | 19.146 | 0 | 3 | 0 | 33.271 | 33.366 | 32.589 | 33.225 | 24.161 | 24.401 | 14.704 | 1 | 0 | 59.805 | 56.375 | 42.929 | 21.029 | 0 | 0 | 58.034 | 32.847 | [5 empty] | 0 | 0.046 | 8 | 2.3146 | 2.1249 | 1.9195 | 1.7647 | 0.36023 | 15.5633
10/26/08 | 13:29 | 0 | 19.171 | 0 | 4 | 0 | 33.507 | 33.742 | 31.725 | 32.613 | 24.305 | 24.425 | 14.704 | 0 | 0 | 59.828 | 56.398 | 42.953 | 21.054 | 0 | 0 | 58.034 | 32.826 | [5 empty] | 0 | 0.894 | 9 | 2.3146 | 2.1249 | 1.9195 | 1.7647 | 0.36023 | 15.5633
10/26/08 | 13:30 | 0 | 19.171 | 0 | 4 | 0 | 32.847 | 33.766 | 31.362 | 31.75 | 24.305 | 24.521 | 14.729 | 0 | 0 | 59.782 | 56.375 | 43.001 | 21.029 | 0 | 0 | 57.968 | 32.802 | [5 empty] | 0 | 1.097 | 10 | 2.3073 | 2.118 | 1.9192 | 1.7647 | 0.35331 | 15.3125
10/26/08 | 13:31 | 0 | 19.171 | 0 | 4 | 0 | 32.061 | 32.988 | 31.316 | 31.482 | 23.631 | 24.595 | 14.704 | 0 | 0 | 59.782 | 56.375 | 43.023 | 21.029 | 0 | 0 | 57.968 | 32.802 | [5 empty] | 0 | 0.579 | 11 | 2.3146 | 2.1249 | 1.9195 | 1.7647 | 0.36023 | 15.5633
10/26/08 | 13:32 | 0 | 19.146 | 0 | 3 | 0 | 31.75 | 32.255 | 31.146 | 31.436 | 23.847 | 24.595 | 14.704 | 0 | 0 | 59.762 | 56.353 | 43.071 | 21.029 | 0 | 0 | 58.012 | 32.778 | [5 empty] | 0 | 0.314 | 12 | 2.3146 | 2.1249 | 1.9195 | 1.7647 | 0.36023 | 15.5633
10/26/08 | 13:33 | 0 | 19.171 | 0 | 4 | 0 | 31.627 | 32.014 | 31.026 | 31.291 | 24.21 | 24.57 | 14.631 | 0 | 0 | 59.739 | 56.375 | 43.047 | 21.054 | 0 | 0 | 57.989 | 32.778 | [5 empty] | 0 | 0.336 | 13 | 2.3359 | 2.1451 | 1.9204 | 1.7647 | 0.38043 | 16.2867
10/26/08 | 13:34 | 0 | 19.171 | 1 | 4 | 0 | 36.349 | 31.87 | 30.737 | 31.195 | 32.061 | 24.57 | 14.653 | 0 | 0 | 59.716 | 56.332 | 43.023 | 21.054 | 0 | 0 | 57.98 | 32.744 | [5 empty] | 0 | 5.154 | 14 | 2.3294 | 2.139 | 1.9201 | 1.7647 | 0.37434 | 16.0701
10/26/08 | 13:35 | 0 | 19.123 | 0 | 4 | 0 | 44.293 | 38.772 | 30.568 | 30.931 | 32.448 | 24.546 | 14.704 | 1 | 0 | 59.696 | 56.312 | 43.025 | 21.054 | 0 | 0 | 58.037 | 32.732 | [5 empty] | 0 | 13.362 | 15 | 2.3146 | 2.1249 | 1.9195 | 1.7647 | 0.36023 | 15.5633
10/26/08 | 13:36 | 1 | 19.146 | 0 | 3 | 0 | 46.132 | 44.848 | 30.425 | 30.666 | 32.756 | 24.644 | 14.631 | 2 | 0 | 59.673 | 56.312 | 43.025 | 21.078 | 0 | 0 | 57.971 | 32.708 | [5 empty] | 19.146 | 15.466 | 16 | 2.3359 | 2.1451 | 1.9204 | 1.7647 | 0.38043 | 16.2867
10/26/08 | 13:37 | 0 | 19.116 | 0 | 4 | 0 | 46.631 | 46.335 | 30.372 | 30.492 | 31.166 | 24.565 | 14.699 | 1 | 0 | 59.668 | 56.284 | 42.925 | 21 | 0 | 0 | 57.987 | 32.632 | [5 empty] | 0 | 16.139 | 17 | 2.3161 | 2.1263 | 1.9196 | 1.7647 | 0.36161 | 15.6133
10/26/08 | 13:38 | 0 | 19.146 | 0 | 3 | 0 | 36.045 | 45.95 | 30.546 | 30.497 | 26.448 | 24.595 | 14.631 | 1 | 0 | 59.65 | 56.289 | 43.049 | 21.054 | 0 | 0 | 57.991 | 32.685 | [5 empty] | 0 | 5.548 | 18 | 2.3359 | 2.1451 | 1.9204 | 1.7647 | 0.38043 | 16.2867
10/26/08 | 13:39 | 0 | 19.146 | 0 | 4 | 0 | 32.543 | 35.952 | 31.051 | 30.69 | 25.075 | 24.644 | 14.653 | 0 | 0 | 59.673 | 56.289 | 42.953 | 21.029 | 0 | 0 | 57.948 | 32.661 | [5 empty] | 0 | 1.853 | 19 | 2.3294 | 2.139 | 1.9201 | 1.7647 | 0.37434 | 16.0701
10/26/08 | 13:40 | 0 | 19.171 | 0 | 3 | 0 | 31.774 | 32.802 | 31.389 | 31.244 | 24.185 | 24.666 | 14.704 | 1 | 0 | 59.65 | 56.289 | 43.049 | 21.054 | 0 | 0 | 57.971 | 32.615 | [5 empty] | 0 | 0.53 | 20 | 2.3146 | 2.1249 | 1.9195 | 1.7647 | 0.36023 | 15.5633
10/26/08 | 13:41 | 0 | 19.146 | 0 | 4 | 0 | 31.821 | 32.135 | 31.58 | 31.676 | 24.474 | 24.644 | 14.653 | 0 | 0 | 59.65 | 56.266 | 43.073 | 21.054 | 0 | 0 | 57.991 | 32.567 | [5 empty] | 0 | 0.145 | 21 | 2.3294 | 2.139 | 1.9201 | 1.7647 | 0.37434 | 16.0701
10/26/08 | 13:42 | 0 | 19.146 | 0 | 3 | 0 | 32.063 | 32.23 | 31.509 | 31.821 | 24.305 | 24.715 | 14.653 | 0 | 0 | 59.63 | 56.289 | 43.073 | 21.078 | 0 | 0 | 57.991 | 32.543 | [5 empty] | 0 | 0.242 | 22 | 2.3294 | 2.139 | 1.9201 | 1.7647 | 0.37434 | 16.0701
10/26/08 | 13:43 | 0 | 19.146 | 0 | 4 | 0 | 32.085 | 32.399 | 31.122 | 31.629 | 24.379 | 24.619 | 14.653 | 0 | 0 | 59.63 | 56.266 | 43.073 | 21.054 | 0 | 0 | 57.991 | 32.543 | [5 empty] | 0 | 0.456 | 23 | 2.3294 | 2.139 | 1.9201 | 1.7647 | 0.37434 | 16.0701
10/26/08 | 13:44 | 0 | 19.146 | 0 | 4 | 0 | 31.845 | 32.304 | 30.906 | 31.22 | 24.136 | 24.619 | 14.653 | 0 | 0 | 59.65 | 56.243 | 43.166 | 21.054 | 0 | 0 | 57.971 | 32.567 | [5 empty] | 0 | 0.625 | 24 | 2.3294 | 2.139 | 1.9201 | 1.7647 | 0.37434 | 16.0701
10/26/08 | 13:45 | 0 | 19.146 | 1 | 3 | 0 | 31.411 | 31.99 | 30.737 | 31.026 | 23.271 | 24.619 | 14.678 | 0 | 0 | 59.607 | 56.243 | 43.166 | 21.029 | 0 | 0 | 57.902 | 32.543 | [5 empty] | 0 | 0.385 | 25 | 2.3222 | 2.1321 | 1.9198 | 1.7647 | 0.36742 | 15.8225
10/26/08 | 13:46 | 0 | 19.146 | 0 | 4 | 0 | 31.171 | 31.629 | 30.592 | 30.882 | 23.101 | 24.57 | 14.505 | 0 | 0 | 59.561 | 56.22 | 43.19 | 21.029 | 0 | 0 | 57.902 | 32.543 | [5 empty] | 0 | 0.289 | 26 | 2.3725 | 2.18 | 1.9218 | 1.7647 | 0.41531 | 17.5048
10/26/08 | 13:47 | 0 | 19.123 | 0 | 4 | 0 | 30.98 | 31.365 | 30.472 | 30.737 | 29.847 | 24.499 | 14.555 | 0 | 0 | 59.561 | 56.22 | 43.142 | 21.005 | 0 | 0 | 57.879 | 32.495 | [5 empty] | 0 | 0.243 | 27 | 2.358 | 2.1662 | 1.9213 | 1.7647 | 0.40147 | 17.026
10/26/08 | 13:48 | 0 | 19.116 | 0 | 3 | 0 | 42.408 | 32.49 | 30.323 | 30.516 | 31.625 | 24.445 | 14.699 | 0 | 0 | 59.534 | 56.17 | 43.09 | 20.975 | 0 | 0 | 57.875 | 32.466 | [5 empty] | 0 | 11.892 | 28 | 2.3161 | 2.1263 | 1.9196 | 1.7647 | 0.36161 | 15.6133
10/26/08 | 13:49 | 0 | 19.116 | 0 | 4 | 0 | 45.233 | 43.114 | 30.153 | 30.372 | 32.105 | 24.396 | 14.575 | 2 | 0 | 59.534 | 56.15 | 43.09 | 21 | 0 | 0 | 57.898 | 32.466 | [5 empty] | 0 | 14.861 | 29 | 2.3522 | 2.1606 | 1.921 | 1.7647 | 0.39593 | 16.8328
10/26/08 | 13:50 | 1 | 19.116 | 0 | 3 | 0 | 46.127 | 45.555 | 30.107 | 30.227 | 32.225 | 24.372 | 14.525 | 2 | 0 | 59.468 | 56.17 | 43.114 | 20.975 | 0 | 0 | 57.898 | 32.49 | [5 empty] | 19.116 | 15.9 | 30 | 2.3667 | 2.1745 | 1.9216 | 1.7647 | 0.40977 | 17.314
10/26/08 | 13:51 | 0 | 19.171 | 0 | 4 | 0 | 42.554 | 46.477 | 30.281 | 30.232 | 27.895 | 24.401 | 14.902 | 1 | 0 | 59.515 | 56.154 | 43.142 | 21.029 | 0 | 0 | 57.902 | 32.495 | [5 empty] | 0 | 12.322 | 31 | 2.2569 | 2.0701 | 1.9172 | 1.7647 | 0.30542 | 13.5325
10/26/08 | 13:52 | 0 | 19.171 | 0 | 3 | 0 | 34 | 41.827 | 30.737 | 30.376 | 25.22 | 24.354 | 14.776 | 1 | 0 | 59.495 | 56.154 | 43.166 | 21.005 | 0 | 0 | 57.879 | 32.473 | [5 empty] | 0 | 3.624 | 32 | 2.2936 | 2.105 | 1.9186 | 1.7647 | 0.3403 | 14.8366
10/26/08 | 13:53 | 0 | 19.146 | 0 | 4 | 1 | 31.965 | 34.117 | 31.316 | 30.931 | 23.727 | 24.33 | 14.704 | 0 | 0 | 59.515 | 56.154 | 43.214 | 21.005 | 0 | 0 | 57.948 | 32.448 | [5 empty] | 0 | 1.034 | 33 | 2.3146 | 2.1249 | 1.9195 | 1.7647 | 0.36023 | 15.5633
10/26/08 | 13:54 | 0 | 19.141 | 0 | 3 | 0 | 31.72 | 32.345 | 31.72 | 31.455 | 23.771 | 24.325 | 14.623 | 0 | 0 | 59.488 | 56.126 | 43.207 | 21 | 0 | 0 | 57.872 | 32.394 | [5 empty] | 0 | 0.265 | 0 | 2.3382 | 2.1474 | 1.9205 | 1.7647 | 0.38265 | 16.3652
10/26/08 | 13:55 | 0 | 19.088 | 0 | 4 | 0 | 31.933 | 32.149 | 31.669 | 31.933 | 24.298 | 24.298 | 14.794 | 0 | 0 | 59.44 | 56.075 | 43.205 | 20.973 | 0 | 0 | 57.758 | 32.343 | [5 empty] | 0 | 0 | 1 | 2.2884 | 2.1 | 1.3302 | 1.1765 | 0.92355 | 40.3581
10/26/08 | 13:56 | 0 | 19.113 | 1 | 3 | 0 | 32.198 | 32.318 | 31.306 | 31.909 | 24.153 | 24.298 | 14.869 | 0 | 0 | 59.463 | 56.075 | 43.205 | 20.998 | 0 | 0 | 57.758 | 32.343 | [5 empty] | 0 | 0.289 | 2 | 2.2665 | 2.0793 | 1.3293 | 1.1765 | 0.90279 | 39.8311
10/26/08 | 13:57 | 0 | 19.118 | 0 | 4 | 0 | 32.083 | 32.493 | 30.879 | 31.433 | 24.109 | 24.327 | 14.973 | 0 | 0 | 59.49 | 56.079 | 43.233 | 21.027 | 0 | 0 | 57.809 | 32.421 | [5 empty] | 0 | 0.65 | 3 | 2.2363 | 2.0505 | 1.3281 | 1.1765 | 0.874 | 39.0832
10/26/08 | 13:58 | 0 | 19.088 | 0 | 3 | 0 | 31.595 | 32.294 | 30.609 | 30.994 | 23.79 | 24.298 | 14.646 | 0 | 0 | 59.44 | 56.075 | 43.205 | 21.022 | 0 | 0 | 57.781 | 32.392 | [5 empty] | 0 | 0.601 | 4 | 2.3315 | 2.141 | 1.3319 | 1.1765 | 0.96452 | 41.3692
10/26/08 | 13:59 | 0 | 19.088 | 0 | 4 | 0 | 31.186 | 31.813 | 30.391 | 30.801 | 23.911 | 24.298 | 14.671 | 0 | 0 | 59.417 | 56.051 | 43.298 | 21.022 | 0 | 0 | 57.781 | 32.367 | [5 empty] | 0 | 0.385 | 5 | 2.3242 | 2.1341 | 1.3317 | 1.1765 | 0.9576 | 41.201
10/26/08 | 14:00 | 0 | 19.088 | 0 | 3 | 0 | 30.921 | 31.404 | 30.222 | 30.585 | 24.033 | 24.298 | 14.819 | 0 | 0 | 59.395 | 56.051 | 43.274 | 20.973 | 0 | 0 | 57.781 | 32.367 | [5 empty] | 0 | 0.336 | 6 | 2.2811 | 2.0931 | 1.3299 | 1.1765 | 0.91663 | 40.1836
10/26/08 | 14:01 | 0 | 19.118 | 0 | 4 | 0 | 35.62 | 31.119 | 30.18 | 30.47 | 31.24 | 24.303 | 14.676 | 1 | 0 | 59.422 | 56.035 | 43.327 | 21.002 | 0 | 0 | 57.831 | 32.348 | [5 empty] | 0 | 5.15 | 7 | 2.3227 | 2.1327 | 1.3316 | 1.1765 | 0.95621 | 41.1673
10/26/08 | 14:02 | 0 | 19.065 | 0 | 4 | 0 | 43.721 | 37.729 | 29.982 | 30.296 | 31.644 | 24.32 | 14.595 | 1 | 0 | 59.395 | 56.03 | 43.25 | 20.973 | 0 | 0 | 57.735 | 32.318 | [5 empty] | 0 | 13.425 | 8 | 2.3463 | 2.1551 | 1.3325 | 1.1765 | 0.97863 | 41.709
10/26/08 | 14:03 | 1 | 19.065 | 0 | 3 | 0 | 45.527 | 44.214 | 29.837 | 30.102 | 32.029 | 24.32 | 14.595 | 1 | 0 | 59.372 | 56.007 | 43.226 | 20.998 | 0 | 0 | 57.713 | 32.318 | [5 empty] | 19.065 | 15.425 | 9 | 2.3463 | 2.1551 | 1.3325 | 1.1765 | 0.97863 | 41.709
10/26/08 | 14:04 | 0 | 19.118 | 0 | 4 | 0 | 46.335 | 45.808 | 29.842 | 30.011 | 32.323 | 24.374 | 14.726 | 2 | 0 | 59.399 | 56.035 | 43.279 | 21.002 | 0 | 0 | 57.763 | 32.372 | [5 empty] | 0 | 16.324 | 10 | 2.3082 | 2.1188 | 1.331 | 1.1765 | 0.94237 | 40.8274
10/26/08 | 14:05 | 0 | 19.088 | 0 | 3 | 0 | 39.889 | 46.536 | 30.126 | 29.957 | 26.779 | 24.32 | 14.769 | 1 | 0 | 59.351 | 55.984 | 43.226 | 20.998 | 0 | 0 | 57.735 | 32.318 | [5 empty] | 0 | 9.932 | 11 | 2.2957 | 2.1069 | 1.3305 | 1.1765 | 0.93047 | 40.5316
10/26/08 | 14:06 | 0 | 19.088 | 0 | 3 | 0 | 33.194 | 39.796 | 30.825 | 30.342 | 25.164 | 24.345 | 14.844 | 1 | 0 | 59.351 | 55.984 | 43.25 | 20.973 | 0 | 0 | 57.713 | 32.318 | [5 empty] | 0 | 2.852 | 12 | 2.2738 | 2.0862 | 1.3296 | 1.1765 | 0.90971 | 40.0079
10/26/08 | 14:07 | 0 | 19.118 | 1 | 4 | 0 | 31.745 | 33.481 | 31.48 | 31.119 | 24.349 | 24.349 | 14.701 | 0 | 0 | 59.379 | 56.012 | 43.327 | 21.027 | 0 | 0 | 57.786 | 32.323 | [5 empty] | 0 | 0.626 | 13 | 2.3155 | 2.1258 | 1.3313 | 1.1765 | 0.94929 | 40.9979
10/26/08 | 14:08 | 0 | 19.113 | 0 | 3 | 0 | 31.789 | 32.149 | 31.983 | 31.789 | 24.2 | 24.345 | 14.721 | 0 | 0 | 59.351 | 55.984 | 43.322 | 20.998 | 0 | 0 | 57.735 | 32.294 | [5 empty] | 0 | 0 | 14 | 2.3096 | 2.1202 | 1.3311 | 1.1765 | 0.94376 | 40.8615
10/26/08 | 14:09 | 0 | 19.113 | 0 | 3 | 0 | 32.174 | 32.198 | 32.103 | 32.343 | 23.911 | 24.298 | 14.696 | 0 | 0 | 59.372 | 55.984 | 43.346 | 20.998 | 0 | 0 | 57.713 | 32.318 | [5 empty] | 0 | -0.169 | 15 | 2.3169 | 2.1271 | 1.3314 | 1.1765 | 0.95068 | 41.0318
10/26/08 | 14:10 | 0 | 19.113 | 0 | 4 | 0 | 32.582 | 32.582 | 31.45 | 32.269 | 24.32 | 24.369 | 14.819 | 0 | 0 | 59.395 | 55.96 | 43.415 | 20.998 | 0 | 0 | 57.646 | 32.318 | [5 empty] | 0 | 0.313 | 16 | 2.2811 | 2.0931 | 1.3299 | 1.1765 | 0.91663 | 40.1836
10/26/08 | 14:11 | 0 | 19.088 | 0 | 4 | 0 | 32.392 | 32.888 | 30.825 | 31.499 | 23.43 | 24.369 | 14.819 | 0 | 0 | 59.372 | 55.96 | 43.439 | 20.998 | 0 | 0 | 57.713 | 32.318 | [5 empty] | 0 | 0.893 | 17 | 2.2811 | 2.0931 | 1.3299 | 1.1765 | 0.91663 | 40.1836
10/26/08 | 14:12 | 0 | 19.065 | 0 | 3 | 0 | 31.693 | 32.606 | 30.631 | 31.041 | 23.624 | 24.298 | 14.721 | 0 | 0 | 59.351 | 55.96 | 43.391 | 20.998 | 0 | 0 | 57.692 | 32.343 | [5 empty] | 0 | 0.652 | 18 | 2.3096 | 2.1202 | 1.3311 | 1.1765 | 0.94376 | 40.8615
10/26/08 | 14:13 | 0 | 19.113 | 0 | 4 | 0 | 31.21 | 31.884 | 30.487 | 30.73 | 23.236 | 24.345 | 14.671 | 0 | 0 | 59.328 | 55.937 | 43.487 | 21.022 | 0 | 0 | 57.735 | 32.343 | [5 empty] | 0 | 0.48 | 19 | 2.3242 | 2.1341 | 1.3317 | 1.1765 | 0.9576 | 41.201
10/26/08 | 14:14 | 0 | 19.088 | 0 | 3 | 0 | 30.921 | 31.379 | 30.44 | 30.609 | 22.417 | 24.369 | 14.819 | 0 | 0 | 59.328 | 55.937 | 43.487 | 20.998 | 0 | 0 | 57.692 | 32.355 | [5 empty] | 0 | 0.312 | 20 | 2.2811 | 2.0931 | 1.3299 | 1.1765 | 0.91663 | 40.1836
10/26/08 | 14:15 | 0 | 19.153 | 0 | 3 | 0 | 39.2 | 31.154 | 30.335 | 30.6 | 31.323 | 24.457 | 14.784 | 0 | 0 | 59.321 | 55.977 | 43.477 | 21.037 | 0 | 0 | 57.706 | 32.358 | [5 empty] | 0 | 8.6 | 21 | 2.2913 | 2.1028 | 1.3303 | 1.1765 | 0.92632 | 40.4276
10/26/08 | 14:16 | 0 | 19.153 | 0 | 4 | 0 | 44.671 | 40.14 | 30.166 | 30.43 | 31.539 | 24.482 | 14.834 | 2 | 0 | 59.321 | 55.977 | 43.453 | 21.037 | 0 | 0 | 57.706 | 32.333 | [5 empty] | 0 | 14.241 | 22 | 2.2767 | 2.0889 | 1.3297 | 1.1765 | 0.91248 | 40.0783
10/26/08 | 14:17 | 1 | 19.128 | 0 | 3 | 0 | 46.001 | 44.97 | 29.996 | 30.239 | 31.973 | 24.504 | 14.859 | 1 | 0 | 59.321 | 55.953 | 43.453 | 21.037 | 0 | 0 | 57.706 | 32.287 | [5 empty] | 19.128 | 15.762 | 23 | 2.2695 | 2.082 | 1.3294 | 1.1765 | 0.90556 | 39.9019
10/26/08 | 14:18 | 0 | 19.153 | 1 | 4 | 0 | 43.408 | 46.23 | 29.95 | 30.094 | 27.638 | 24.504 | 14.859 | 2 | 0 | 59.299 | 55.953 | 43.477 | 21.037 | 0 | 0 | 57.662 | 32.287 | [5 empty] | 0 | 13.314 | 24 | 2.2695 | 2.082 | 1.3294 | 1.1765 | 0.90556 | 39.9019
10/26/08 | 14:19 | 0 | 19.153 | 0 | 3 | 0 | 34.031 | 42.702 | 30.384 | 30.094 | 24.482 | 24.528 | 14.859 | 0 | 0 | 59.299 | 55.907 | 43.432 | 21.037 | 0 | 0 | 57.617 | 32.262 | [5 empty] | 0 | 3.937 | 25 | 2.2695 | 2.082 | 1.3294 | 1.1765 | 0.90556 | 39.9019
10/26/08 | 14:20 | 0 | 19.178 | 0 | 3 | 0 | 31.708 | 34.242 | 31.227 | 30.624 | 23.709 | 24.504 | 14.907 | 1 | 0 | 59.299 | 55.907 | 43.477 | 21.037 | 0 | 0 | 57.64 | 32.262 | [5 empty] | 0 | 1.084 | 26 | 2.2555 | 2.0687 | 1.3289 | 1.1765 | 0.89227 | 39.5601
10/26/08 | 14:21 | 0 | 19.153 | 0 | 4 | 0 | 31.443 | 32.093 | 31.877 | 31.443 | 23.3 | 24.504 | 14.885 | 0 | 0 | 59.321 | 55.907 | 43.525 | 21.037 | 0 | 0 | 57.64 | 32.287 | [5 empty] | 0 | 0 | 27 | 2.2619 | 2.0748 | 1.3291 | 1.1765 | 0.89836 | 39.7173
10/26/08 | 14:22 | 0 | 19.153 | 0 | 3 | 0 | 31.924 | 31.853 | 32.093 | 32.142 | 23.445 | 24.504 | 14.907 | 0 | 0 | 59.299 | 55.907 | 43.525 | 21.012 | 0 | 0 | 57.617 | 32.287 | [5 empty] | 0 | -0.218 | 28 | 2.2555 | 2.0687 | 1.3289 | 1.1765 | 0.89227 | 39.5601
10/26/08 | 14:23 | 0 | 19.178 | 0 | 3 | 0 | 32.358 | 32.287 | 31.637 | 32.311 | 23.565 | 24.528 | 14.885 | 0 | 0 | 59.321 | 55.907 | 43.525 | 21.037 | 0 | 0 | 57.617 | 32.333 | [5 empty] | 0 | 0.047 | 29 | 2.2619 | 2.0748 | 1.3291 | 1.1765 | 0.89836 | 39.7173
10/26/08 | 14:24 | 0 | 19.153 | 0 | 4 | 0 | 32.431 | 32.644 | 30.96 | 31.683 | 23.349 | 24.433 | 14.907 | 0 | 0 | 59.299 | 55.886 | 43.594 | 21.012 | 0 | 0 | 57.64 | 32.287 | [5 empty] | 0 | 0.748 | 30 | 2.2555 | 2.0687 | 1.3289 | 1.1765 | 0.89227 | 39.5601
10/26/08 | 14:25 | 0 | 19.153 | 0 | 3 | 0 | 31.877 | 32.62 | 30.624 | 31.058 | 23.54 | 24.457 | 14.885 | 0 | 0 | 59.299 | 55.886 | 43.594 | 21.037 | 0 | 0 | 57.64 | 32.287 | [5 empty] | 0 | 0.819 | 31 | 2.2619 | 2.0748 | 1.3291 | 1.1765 | 0.89836 | 39.7173
10/26/08 | 14:26 | 0 | 19.128 | 0 | 4 | 0 | 31.249 | 32.068 | 30.43 | 30.793 | 23.83 | 24.433 | 14.859 | 0 | 0 | 59.276 | 55.862 | 43.573 | 21.037 | 0 | 0 | 57.685 | 32.238 | [5 empty] | 0 | 0.456 | 32 | 2.2695 | 2.082 | 1.3294 | 1.1765 | 0.90556 | 39.9019
10/26/08 | 14:27 | 0 | 19.153 | 0 | 3 | 0 | 30.913 | 31.468 | 30.335 | 30.575 | 23.229 | 24.457 | 14.784 | 0 | 0 | 59.253 | 55.862 | 43.618 | 21.037 | 0 | 0 | 57.64 | 32.262 | [5 empty] | 0 | 0.338 | 33 | 2.2913 | 2.1028 | 1.3303 | 1.1765 | 0.92632 | 40.4276
10/26/08 | 14:28 | 0 | 19.128 | 0 | 4 | 0 | 34.266 | 31.083 | 30.215 | 30.479 | 30.96 | 24.482 | 14.885 | 0 | 0 | 59.23 | 55.839 | 43.594 | 21.012 | 0 | 0 | 57.594 | 32.238 | [5 empty] | 0 | 3.787 | 34 | 2.2619 | 2.0748 | 1.3291 | 1.1765 | 0.89836 | 39.7173
10/26/08 | 14:29 | 0 | 19.153 | 0 | 3 | 0 | 44.066 | 36.497 | 30.094 | 30.359 | 31.563 | 24.482 | 14.932 | 1 | 0 | 59.23 | 55.816 | 43.594 | 21.037 | 0 | 0 | 57.617 | 32.238 | [5 empty] | 0 | 13.707 | 35 | 2.2482 | 2.0618 | 1.3286 | 1.1765 | 0.88535 | 39.3804
10/26/08 | 14:30 | 0 | 19.123 | 1 | 4 | 0 | 46.088 | 44.436 | 29.822 | 30.161 | 31.894 | 24.428 | 14.729 | 2 | 0 | 59.182 | 55.764 | 43.544 | 20.983 | 0 | 0 | 57.567 | 32.208 | [5 empty] | 0 | 15.927 | 36 | 2.3073 | 2.118 | 1.331 | 1.1765 | 0.94154 | 40.8068
10/26/08 | 14:31 | 0 | 19.153 | 0 | 3 | 0 | 37.437 | 46.3 | 29.876 | 29.974 | 25.855 | 24.408 | 14.759 | 1 | 0 | 59.23 | 55.792 | 43.594 | 21.037 | 0 | 0 | 57.64 | 32.213 | [5 empty] | 0 | 7.463 | 37 | 2.2986 | 2.1097 | 1.3306 | 1.1765 | 0.93324 | 40.6007
10/26/08 | 14:32 | 0 | 19.153 | 0 | 3 | 0 | 32.431 | 37.227 | 30.07 | 29.876 | 24.747 | 24.384 | 14.759 | 0 | 0 | 59.21 | 55.769 | 43.642 | 21.037 | 0 | 0 | 57.594 | 32.238 | [5 empty] | 0 | 2.555 | 38 | 2.2986 | 2.1097 | 1.3306 | 1.1765 | 0.93324 | 40.6007
10/26/08 | 14:33 | 0 | 19.106 | 0 | 4 | 0 | 31.058 | 32.668 | 30.769 | 30.286 | 23.999 | 24.384 | 14.784 | 0 | 0 | 59.187 | 55.769 | 43.594 | 21.037 | 0 | 0 | 57.594 | 32.213 | [5 empty] | 0 | 0.772 | 39 | 2.2913 | 2.1028 | 1.3303 | 1.1765 | 0.92632 | 40.4276
10/26/08 | 14:34 | 0 | 19.128 | 0 | 3 | 0 | 30.889 | 31.419 | 31.203 | 31.105 | 24.048 | 24.457 | 14.711 | 0 | 0 | 59.187 | 55.769 | 43.642 | 21.037 | 0 | 0 | 57.594 | 32.25 | [5 empty] | 0 | -0.216 | 40 | 2.3126 | 2.123 | 1.3312 | 1.1765 | 0.94652 | 40.9298
10/26/08 | 14:35 | 0 | 19.156 | 0 | 4 | 0 | 31.396 | 31.276 | 31.276 | 31.495 | 23.665 | 24.411 | 14.739 | 1 | 0 | 59.212 | 55.774 | 43.621 | 21.064 | 0 | 0 | 57.619 | 32.24 | [5 empty] | 0 | -0.099 | 41 | 2.3044 | 2.1152 | 1.3309 | 1.1765 | 0.93877 | 40.7383
10/26/08 | 14:36 | 0 | 19.131 | 0 | 3 | 0 | 31.639 | 31.759 | 30.82 | 31.47 | 23.351 | 24.386 | 14.787 | 0 | 0 | 59.189 | 55.774 | 43.669 | 21.039 | 0 | 0 | 57.619 | 32.264 | [5 empty] | 0 | 0.169 | 42 | 2.2904 | 2.102 | 1.3303 | 1.1765 | 0.92549 | 40.4068
10/26/08 | 14:37 | 0 | 19.108 | 0 | 4 | 0 | 31.59 | 31.951 | 30.337 | 30.867 | 23.351 | 24.411 | 14.714 | 0 | 0 | 59.189 | 55.75 | 43.645 | 21.039 | 0 | 0 | 57.619 | 32.289 | [5 empty] | 0 | 0.723 | 43 | 2.3117 | 2.1222 | 1.3311 | 1.1765 | 0.94569 | 40.9093
10/26/08 | 14:38 | 0 | 19.126 | 0 | 3 | 0 | 31.031 | 31.73 | 30.018 | 30.357 | 22.552 | 24.381 | 14.585 | 0 | 0 | 59.139 | 55.699 | 43.64 | 21.01 | 0 | 0 | 57.548 | 32.235 | [5 empty] | 0 | 0.674 | 44 | 2.3492 | 2.1579 | 1.3327 | 1.1765 | 0.9814 | 41.7751
10/26/08 | 14:39 | 0 | 19.101 | 0 | 4 | 0 | 30.548 | 31.151 | 29.898 | 30.139 | 22.913 | 24.335 | 14.658 | 0 | 0 | 59.139 | 55.699 | 43.688 | 21.01 | 0 | 0 | 57.66 | 32.235 | [5 empty] | 0 | 0.409 | 45 | 2.328 | 2.1377 | 1.3318 | 1.1765 | 0.9612 | 41.2886
10/26/08 | 14:40 | 0 | 19.156 | 0 | 3 | 0 | 30.266 | 30.771 | 29.857 | 30.072 | 24.315 | 24.364 | 14.638 | 0 | 0 | 59.121 | 55.727 | 43.716 | 21.039 | 0 | 0 | 57.708 | 32.24 | [5 empty] | 0 | 0.194 | 46 | 2.3338 | 2.1432 | 1.332 | 1.1765 | 0.96673 | 41.4228
10/26/08 | 14:41 | 1 | 19.156 | 1 | 4 | 0 | 40.614 | 30.482 | 29.808 | 29.977 | 30.722 | 24.386 | 14.638 | 0 | 0 | 59.121 | 55.704 | 43.669 | 21.039 | 0 | 0 | 57.731 | 32.24 | [5 empty] | 19.156 | 10.637 | 47 | 2.3338 | 2.1432 | 1.332 | 1.1765 | 0.96673 | 41.4228
10/26/08 | 14:42 | 0 | 19.156 | 0 | 3 | 0 | 44.697 | 41.365 | 29.663 | 29.879 | 31.181 | 24.386 | 14.663 | 2 | 0 | 59.121 | 55.704 | 43.645 | 21.064 | 0 | 0 | 57.642 | 32.24 | [5 empty] | 0 | 14.818 | 48 | 2.3265 | 2.1363 | 1.3317 | 1.1765 | 0.95981 | 41.255
10/26/08 | 14:43 | 0 | 19.126 | 0 | 4 | 0 | 45.908 | 44.944 | 29.489 | 29.729 | 31.392 | 24.357 | 14.56 | 2 | 0 | 59.093 | 55.652 | 43.592 | 21.034 | 0 | 0 | 57.592 | 32.211 | [5 empty] | 0 | 16.179 | 49 | 2.3565 | 2.1648 | 1.333 | 1.1765 | 0.98832 | 41.9397
10/26/08 | 14:44 | 1 | 19.156 | 0 | 3 | 1 | 46.463 | 46.141 | 29.543 | 29.592 | 31.639 | 24.386 | 14.688 | 1 | 0 | 59.1 | 55.68 | 43.621 | 21.039 | 0 | 0 | 57.53 | 32.215 | [5 empty] | 19.156 | 16.871 | 50 | 2.3193 | 2.1294 | 1.3315 | 1.1765 | 0.95289 | 41.0861
10/26/08 | 14:45 | 0 | 19.156 | 0 | 3 | 0 | 46.83 | 46.669 | 30.121 | 29.638 | 30.144 | 24.364 | 14.616 | 2 | 0 | 59.1 | 55.657 | 43.645 | 21.039 | 0 | 0 | 57.484 | 32.215 | [5 empty] | 0 | 17.192 | 0 | 2.3402 | 2.1493 | 1.3323 | 1.1765 | 0.97282 | 41.5696
10/26/08 | 14:46 | 0 | 19.126 | 0 | 4 | 0 | 35.813 | 46.412 | 30.862 | 30.283 | 25.443 | 24.335 | 14.585 | 1 | 0 | 59.073 | 55.608 | 43.688 | 21.01 | 0 | 0 | 57.434 | 32.186 | [5 empty] | 0 | 5.53 | 1 | 2.3492 | 2.1579 | 1.9209 | 1.7647 | 0.39317 | 16.7358
10/26/08 | 14:47 | 0 | 19.181 | 0 | 3 | 0 | 32.553 | 36.007 | 31.59 | 31.085 | 24.46 | 24.364 | 14.54 | 0 | 0 | 59.1 | 55.636 | 43.693 | 21.064 | 0 | 0 | 57.462 | 32.215 | [5 empty] | 0 | 1.468 | 2 | 2.3624 | 2.1703 | 1.9214 | 1.7647 | 0.40562 | 17.1703
10/26/08 | 14:48 | 0 | 19.156 | 0 | 3 | 0 | 32.144 | 32.905 | 32.36 | 31.88 | 24.291 | 24.411 | 14.714 | 0 | 0 | 59.121 | 55.613 | 43.738 | 21.064 | 0 | 0 | 57.507 | 32.215 | [5 empty] | 0 | 0.264 | 3 | 2.3117 | 2.1222 | 1.9194 | 1.7647 | 0.35746 | 15.4631
10/26/08 | 14:49 | 0 | 19.131 | 0 | 4 | 0 | 32.458 | 32.577 | 33.094 | 32.905 | 23.736 | 24.386 | 14.515 | 0 | 0 | 59.121 | 55.636 | 43.762 | 21.064 | 0 | 0 | 57.53 | 32.215 | [5 empty] | 0 | -0.447 | 4 | 2.3696 | 2.1772 | 1.9217 | 1.7647 | 0.41254 | 17.4095
10/26/08 | 14:50 | 0 | 19.156 | 0 | 3 | 0 | 33.187 | 32.905 | 32.338 | 33.421 | 23.567 | 24.435 | 14.616 | 1 | 0 | 59.121 | 55.636 | 43.786 | 21.064 | 0 | 0 | 57.462 | 32.215 | [5 empty] | 0 | -0.234 | 5 | 2.3402 | 2.1493 | 1.9205 | 1.7647 | 0.38459 | 16.4337
10/26/08 | 14:51 | 0 | 19.131 | 0 | 4 | 0 | 33.445 | 33.562 | 31.446 | 32.385 | 24.097 | 24.411 | 14.837 | 0 | 0 | 59.121 | 55.636 | 43.858 | 21.064 | 0 | 0 | 57.484 | 32.24 | [5 empty] | 0 | 1.06 | 6 | 2.2759 | 2.0881 | 1.9179 | 1.7647 | 0.32341 | 14.2105
10/26/08 | 14:52 | 0 | 19.131 | 1 | 3 | 0 | 32.553 | 33.682 | 30.94 | 31.495 | 24.386 | 24.435 | 14.565 | 0 | 0 | 59.1 | 55.636 | 43.879 | 21.039 | 0 | 0 | 57.462 | 32.215 | [5 empty] | 0 | 1.058 | 7 | 2.3551 | 2.1634 | 1.9211 | 1.7647 | 0.3987 | 16.9295
10/26/08 | 14:53 | 0 | 19.101 | 0 | 4 | 0 | 31.681 | 32.665 | 30.602 | 31.061 | 23.857 | 24.46 | 14.739 | 0 | 0 | 59.1 | 55.613 | 43.879 | 21.039 | 0 | 0 | 57.53 | 32.24 | [5 empty] | 0 | 0.62 | 8 | 2.3044 | 2.1152 | 1.9191 | 1.7647 | 0.35054 | 15.2117
10/26/08 | 14:54 | 0 | 19.131 | 0 | 3 | 0 | 31.23 | 31.904 | 30.506 | 30.771 | 23.182 | 24.411 | 14.54 | 0 | 0 | 59.077 | 55.589 | 43.879 | 21.064 | 0 | 0 | 57.507 | 32.277 | [5 empty] | 0 | 0.459 | 9 | 2.3624 | 2.1703 | 1.9214 | 1.7647 | 0.40562 | 17.1703
10/26/08 | 14:55 | 0 | 19.123 | 0 | 4 | 0 | 30.909 | 31.416 | 30.403 | 30.693 | 29.776 | 24.332 | 14.681 | 0 | 0 | 59.052 | 55.608 | 43.853 | 21.078 | 0 | 0 | 57.505 | 32.257 | [5 empty] | 0 | 0.216 | 10 | 2.3213 | 2.1313 | 1.9198 | 1.7647 | 0.36659 | 15.7926
10/26/08 | 14:56 | 0 | 19.181 | 0 | 4 | 0 | 42.355 | 32.338 | 30.217 | 30.604 | 31.664 | 24.413 | 14.638 | 0 | 0 | 59.082 | 55.594 | 43.884 | 21.088 | 0 | 0 | 57.512 | 32.289 | [5 empty] | 0 | 11.751 | 11 | 2.3338 | 2.1432 | 1.9203 | 1.7647 | 0.3785 | 16.2179
10/26/08 | 14:57 | 0 | 19.108 | 0 | 3 | 0 | 44.974 | 43.13 | 29.952 | 30.315 | 31.929 | 24.389 | 14.663 | 2 | 0 | 59.102 | 55.594 | 43.812 | 21.064 | 0 | 0 | 57.489 | 32.289 | [5 empty] | 0 | 14.659 | 12 | 2.3265 | 2.1363 | 1.92 | 1.7647 | 0.37158 | 15.9712
10/26/08 | 14:58 | 1 | 19.181 | 0 | 4 | 0 | 45.847 | 45.273 | 29.808 | 30.026 | 32.002 | 24.389 | 14.688 | 1 | 0 | 59.059 | 55.571 | 43.812 | 21.088 | 0 | 0 | 57.466 | 32.289 | [5 empty] | 19.181 | 15.821 | 13 | 2.3193 | 2.1294 | 1.9197 | 1.7647 | 0.36466 | 15.723
10/26/08 | 14:59 | 0 | 19.123 | 0 | 4 | 0 | 46.274 | 46.046 | 29.898 | 29.874 | 32.282 | 24.381 | 14.681 | 2 | 0 | 59.029 | 55.517 | 43.805 | 21.032 | 0 | 0 | 57.437 | 32.211 | [5 empty] | 0 | 16.4 | 14 | 2.3213 | 2.1313 | 1.9198 | 1.7647 | 0.36659 | 15.7926
10/26/08 | 15:00 | 0 | 19.181 | 0 | 3 | 0 | 46.65 | 46.58 | 30.796 | 30.146 | 33 | 24.413 | 14.59 | 2 | 0 | 59.059 | 55.547 | 43.812 | 21.064 | 0 | 0 | 57.443 | 32.267 | [5 empty] | 0 | 16.504 | 15 | 2.3478 | 2.1565 | 1.9208 | 1.7647 | 0.39178 | 16.6873
10/26/08 | 15:01 | 0 | 19.123 | 0 | 3 | 0 | 46.687 | 46.893 | 31.583 | 31.078 | 30.644 | 24.357 | 14.631 | 2 | 0 | 59.007 | 55.517 | 43.757 | 21.032 | 0 | 0 | 57.302 | 32.235 | [5 empty] | 0 | 15.609 | 16 | 2.3359 | 2.1451 | 1.9204 | 1.7647 | 0.38043 | 16.2867
10/26/08 | 15:02 | 0 | 19.181 | 1 | 4 | 0 | 36.409 | 45.777 | 32.363 | 31.978 | 25.664 | 24.389 | 14.613 | 0 | 0 | 59.059 | 55.524 | 43.836 | 21.064 | 0 | 0 | 57.309 | 32.267 | [5 empty] | 0 | 4.431 | 17 | 2.3411 | 2.1501 | 1.9206 | 1.7647 | 0.38542 | 16.4631
10/26/08 | 15:03 | 0 | 19.156 | 0 | 3 | 0 | 33.895 | 36.457 | 33.33 | 32.835 | 25.014 | 24.389 | 14.787 | 1 | 0 | 59.082 | 55.524 | 43.905 | 21.064 | 0 | 0 | 57.286 | 32.289 | [5 empty] | 0 | 1.06 | 18 | 2.2904 | 2.102 | 1.9185 | 1.7647 | 0.33725 | 14.7244
10/26/08 | 15:04 | 0 | 19.123 | 0 | 4 | 0 | 33.723 | 34.239 | 34.05 | 33.768 | 24.597 | 24.332 | 14.779 | 0 | 0 | 59.052 | 55.494 | 43.898 | 21.032 | 0 | 0 | 57.213 | 32.235 | [5 empty] | 0 | -0.045 | 19 | 2.2928 | 2.1042 | 1.9186 | 1.7647 | 0.33947 | 14.8061
10/26/08 | 15:05 | 0 | 19.123 | 0 | 3 | 0 | 34.192 | 34.122 | 34.168 | 34.498 | 24.357 | 24.308 | 14.681 | 0 | 0 | 59.052 | 55.54 | 43.898 | 21.032 | 0 | 0 | 57.19 | 32.257 | [5 empty] | 0 | -0.306 | 20 | 2.3213 | 2.1313 | 1.9198 | 1.7647 | 0.36659 | 15.7926
10/26/08 | 15:06 | 0 | 19.156 | 0 | 4 | 0 | 34.763 | 34.718 | 32.931 | 34.457 | 25.063 | 24.484 | 14.761 | 0 | 0 | 59.082 | 55.547 | 44.023 | 21.039 | 0 | 0 | 57.243 | 32.289 | [5 empty] | 0 | 0.306 | 21 | 2.298 | 2.1092 | 1.9188 | 1.7647 | 0.34445 | 14.9891
10/26/08 | 15:07 | 0 | 19.123 | 0 | 3 | 0 | 34.474 | 35.062 | 32.017 | 32.993 | 24.259 | 24.381 | 14.681 | 0 | 0 | 59.029 | 55.494 | 44.039 | 21.007 | 0 | 0 | 57.279 | 32.257 | [5 empty] | 0 | 1.481 | 22 | 2.3213 | 2.1313 | 1.9198 | 1.7647 | 0.36659 | 15.7926
10/26/08 | 15:08 | 0 | 19.123 | 0 | 4 | 0 | 33.228 | 34.615 | 31.583 | 32.066 | 24.114 | 24.381 | 14.681 | 0 | 0 | 59.073 | 55.47 | 44.063 | 21.032 | 0 | 0 | 57.302 | 32.257 | [5 empty] | 0 | 1.162 | 23 | 2.3213 | 2.1313 | 1.9198 | 1.7647 | 0.36659 | 15.7926
10/26/08 | 15:09 | 0 | 19.156 | 0 | 4 | 0 | 32.363 | 33.4 | 31.303 | 31.664 | 24.845 | 24.428 | 14.804 | 0 | 0 | 59.052 | 55.47 | 44.063 | 21.007 | 0 | 0 | 57.256 | 32.257 | [5 empty] | 0 | 0.699 | 24 | 2.2855 | 2.0973 | 1.9183 | 1.7647 | 0.33255 | 14.5504
10/26/08 | 15:10 | 0 | 19.156 | 0 | 3 | 0 | 31.857 | 32.577 | 31.134 | 31.374 | 24.604 | 24.413 | 14.812 | 0 | 0 | 59.059 | 55.524 | 44.07 | 21.064 | 0 | 0 | 57.286 | 32.289 | [5 empty] | 0 | 0.483 | 25 | 2.2831 | 2.095 | 1.9182 | 1.7647 | 0.33033 | 14.4683
10/26/08 | 15:11 | 0 | 19.123 | 0 | 4 | 0 | 31.705 | 32.041 | 30.909 | 31.271 | 31.463 | 24.403 | 14.706 | 0 | 0 | 59.029 | 55.447 | 44.015 | 21.032 | 0 | 0 | 57.279 | 32.306 | [5 empty] | 0 | 0.434 | 26 | 2.314 | 2.1244 | 1.9195 | 1.7647 | 0.35967 | 15.5433
10/26/08 | 15:12 | 1 | 19.156 | 0 | 4 | 0 | 43.272 | 34.553 | 30.676 | 31.085 | 32.601 | 24.389 | 14.787 | 1 | 0 | 59.059 | 55.456 | 44.07 | 21.088 | 0 | 0 | 57.265 | 32.338 | [5 empty] | 19.156 | 12.187 | 27 | 2.2904 | 2.102 | 1.9185 | 1.7647 | 0.33725 | 14.7244
10/26/08 | 15:13 | 0 | 19.133 | 1 | 3 | 0 | 45.434 | 44.001 | 30.34 | 30.796 | 32.625 | 24.389 | 14.714 | 1 | 0 | 58.968 | 55.433 | 44.023 | 21.088 | 0 | 0 | 57.22 | 32.314 | [5 empty] | 0 | 14.638 | 28 | 2.3117 | 2.1222 | 1.9194 | 1.7647 | 0.35746 | 15.4631
10/26/08 | 15:14 | 0 | 19.156 | 0 | 4 | 0 | 46.123 | 45.777 | 30.291 | 30.506 | 32.859 | 24.364 | 14.714 | 2 | 0 | 59.013 | 55.456 | 44.001 | 21.064 | 0 | 0 | 57.174 | 32.289 | [5 empty] | 0 | 15.617 | 29 | 2.3117 | 2.1222 | 1.9194 | 1.7647 | 0.35746 | 15.4631
10/26/08 | 15:15 | 1 | 19.096 | 0 | 4 | 0 | 46.494 | 46.242 | 30.445 | 30.276 | 33.058 | 24.303 | 14.505 | 2 | 0 | 58.927 | 55.368 | 43.889 | 21.002 | 0 | 0 | 57.133 | 32.203 | [5 empty] | 19.096 | 16.218 | 30 | 2.3725 | 2.18 | 1.9218 | 1.7647 | 0.41531 | 17.5048
10/26/08 | 15:16 | 0 | 19.048 | 0 | 3 | 0 | 42.267 | 46.816 | 31.289 | 30.685 | 28.567 | 24.278 | 14.505 | 2 | 0 | 58.881 | 55.368 | 43.889 | 20.98 | 0 | 0 | 57.133 | 32.228 | [5 empty] | 0 | 11.582 | 31 | 2.3725 | 2.18 | 1.9218 | 1.7647 | 0.41531 | 17.5048
10/26/08 | 15:17 | 0 | 19.07 | 0 | 3 | 0 | 34.397 | 41.399 | 32.012 | 31.578 | 27.169 | 24.256 | 14.653 | 0 | 0 | 58.904 | 55.368 | 43.889 | 21.002 | 0 | 0 | 57.11 | 32.203 | [5 empty] | 0 | 2.819 | 32 | 2.3294 | 2.139 | 1.9201 | 1.7647 | 0.37434 | 16.0701
10/26/08 | 15:18 | 0 | 19.07 | 0 | 4 | 1 | 33.103 | 34.56 | 32.704 | 32.323 | 25.651 | 24.303 | 14.555 | 0 | 0 | 58.904 | 55.344 | 43.937 | 21.002 | 0 | 0 | 57.133 | 32.203 | [5 empty] | 0 | 0.78 | 33 | 2.358 | 2.1662 | 1.9213 | 1.7647 | 0.40147 | 17.026
10/26/08 | 15:19 | 0 | 19.048 | 0 | 3 | 0 | 33.103 | 33.503 | 33.409 | 33.151 | 25.411 | 24.303 | 14.628 | 0 | 0 | 58.927 | 55.344 | 43.984 | 21.002 | 0 | 0 | 57.156 | 32.277 | [5 empty] | 0 | -0.048 | 0 | 2.3367 | 2.146 | 1.9204 | 1.7647 | 0.38126 | 16.3161
10/26/08 | 15:20 | 0 | 19.07 | 0 | 4 | 0 | 33.574 | 33.55 | 33.292 | 33.881 | 25.171 | 24.278 | 14.603 | 0 | 0 | 58.904 | 55.321 | 44.054 | 21.002 | 0 | 0 | 57.11 | 32.277 | [5 empty] | 0 | -0.307 | 1 | 2.344 | 2.1529 | 1.6194 | 1.4634 | 0.68947 | 29.4144
10/26/08 | 15:21 | 0 | 19.103 | 0 | 4 | 0 | 34.146 | 34.053 | 32.284 | 33.464 | 25.539 | 24.384 | 14.736 | 0 | 0 | 58.979 | 55.398 | 44.109 | 21.059 | 0 | 0 | 57.163 | 32.284 | [5 empty] | 0 | 0.682 | 2 | 2.3053 | 2.1161 | 1.6178 | 1.4634 | 0.65266 | 28.3116
10/26/08 | 15:22 | 0 | 19.103 | 0 | 3 | 0 | 33.534 | 34.38 | 31.585 | 32.284 | 25.009 | 24.384 | 14.538 | 0 | 0 | 58.934 | 55.351 | 44.109 | 21.012 | 0 | 0 | 57.186 | 32.26 | [5 empty] | 0 | 1.25 | 3 | 2.3629 | 2.1709 | 1.6202 | 1.4634 | 0.70747 | 29.9402
10/26/08 | 15:23 | 0 | 19.103 | 0 | 4 | 0 | 32.5 | 33.629 | 31.296 | 31.73 | 24.408 | 24.359 | 14.465 | 1 | 0 | 58.934 | 55.351 | 44.085 | 21.034 | 0 | 0 | 57.117 | 32.26 | [5 empty] | 0 | 0.77 | 4 | 2.3842 | 2.1911 | 1.621 | 1.4634 | 0.72767 | 30.5208
10/26/08 | 15:24 | 0 | 19.048 | 0 | 4 | 0 | 31.843 | 32.61 | 31.07 | 31.36 | 24.423 | 24.278 | 14.48 | 0 | 0 | 58.881 | 55.321 | 44.078 | 21.002 | 0 | 0 | 57.067 | 32.203 | [5 empty] | 0 | 0.483 | 5 | 2.3798 | 2.1869 | 1.6209 | 1.4634 | 0.72352 | 30.4023
10/26/08 | 15:25 | 0 | 19.07 | 1 | 3 | 0 | 31.48 | 32.059 | 31.07 | 31.215 | 23.822 | 24.256 | 14.455 | 0 | 0 | 58.858 | 55.277 | 44.054 | 21.002 | 0 | 0 | 57.021 | 32.179 | [5 empty] | 0 | 0.265 | 6 | 2.3871 | 2.1939 | 1.6211 | 1.4634 | 0.73044 | 30.5995
10/26/08 | 15:26 | 0 | 19.096 | 0 | 4 | 0 | 33.292 | 31.723 | 30.83 | 31.168 | 31.529 | 24.303 | 14.407 | 0 | 0 | 58.838 | 55.253 | 44.078 | 21.002 | 0 | 0 | 56.976 | 32.179 | [5 empty] | 0 | 2.124 | 7 | 2.4011 | 2.2071 | 1.6217 | 1.4634 | 0.74373 | 30.9747
10/26/08 | 15:27 | 0 | 19.096 | 0 | 4 | 0 | 43.748 | 36.698 | 30.565 | 30.95 | 32.132 | 24.256 | 14.48 | 0 | 0 | 58.838 | 55.277 | 44.03 | 20.98 | 0 | 0 | 56.932 | 32.203 | [5 empty] | 0 | 12.798 | 8 | 2.3798 | 2.1869 | 1.6209 | 1.4634 | 0.72352 | 30.4023
10/26/08 | 15:28 | 0 | 19.096 | 0 | 4 | 0 | 45.67 | 44.384 | 30.325 | 30.614 | 32.468 | 24.207 | 14.48 | 2 | 0 | 58.815 | 55.253 | 43.984 | 20.98 | 0 | 0 | 56.953 | 32.179 | [5 empty] | 0 | 15.056 | 9 | 2.3798 | 2.1869 | 1.6209 | 1.4634 | 0.72352 | 30.4023
10/26/08 | 15:29 | 1 | 19.096 | 0 | 3 | 0 | 46.312 | 45.966 | 30.229 | 30.349 | 32.61 | 24.158 | 14.306 | 2 | 0 | 58.792 | 55.253 | 43.937 | 21.002 | 0 | 0 | 56.909 | 32.203 | [5 empty] | 19.096 | 15.963 | 10 | 2.4305 | 2.2351 | 1.6229 | 1.4634 | 0.77168 | 31.7501
10/26/08 | 15:30 | 0 | 19.103 | 0 | 4 | 0 | 46.685 | 46.571 | 30.597 | 30.381 | 33.017 | 24.239 | 14.512 | 2 | 0 | 58.845 | 55.26 | 44.015 | 20.988 | 0 | 0 | 56.982 | 32.26 | [5 empty] | 0 | 16.304 | 11 | 2.3705 | 2.1781 | 1.6205 | 1.4634 | 0.71466 | 30.1482
10/26/08 | 15:31 | 0 | 19.07 | 0 | 3 | 0 | 47.115 | 46.954 | 31.384 | 30.806 | 32.132 | 24.183 | 14.407 | 2 | 0 | 58.792 | 55.23 | 43.984 | 21.002 | 0 | 0 | 56.998 | 32.299 | [5 empty] | 0 | 16.309 | 12 | 2.4011 | 2.2071 | 1.6217 | 1.4634 | 0.74373 | 30.9747
10/26/08 | 15:32 | 0 | 19.096 | 0 | 4 | 0 | 36.887 | 46.725 | 31.987 | 31.649 | 26.833 | 24.207 | 14.505 | 0 | 0 | 58.838 | 55.23 | 44.03 | 21.027 | 0 | 0 | 57.044 | 32.299 | [5 empty] | 0 | 5.238 | 13 | 2.3725 | 2.18 | 1.6206 | 1.4634 | 0.7166 | 30.2039
10/26/08 | 15:33 | 0 | 19.096 | 0 | 3 | 0 | 33.833 | 36.887 | 32.775 | 32.397 | 26.255 | 24.207 | 14.53 | 1 | 0 | 58.815 | 55.207 | 44.03 | 21.002 | 0 | 0 | 56.953 | 32.228 | [5 empty] | 0 | 1.436 | 14 | 2.3653 | 2.1731 | 1.6203 | 1.4634 | 0.70968 | 30.0043
10/26/08 | 15:34 | 0 | 19.07 | 0 | 3 | 0 | 33.409 | 34.16 | 33.622 | 33.223 | 26.134 | 24.232 | 14.48 | 0 | 0 | 58.815 | 55.207 | 44.054 | 20.98 | 0 | 0 | 57.021 | 32.228 | [5 empty] | 0 | 0.186 | 15 | 2.3798 | 2.1869 | 1.6209 | 1.4634 | 0.72352 | 30.4023
10/26/08 | 15:35 | 0 | 19.116 | 1 | 4 | 0 | 33.806 | 33.9 | 34.019 | 34.206 | 24.756 | 24.251 | 14.5 | 0 | 0 | 58.838 | 55.23 | 44.147 | 21 | 0 | 0 | 56.953 | 32.296 | [5 empty] | 0 | -0.4 | 16 | 2.374 | 2.1814 | 1.6206 | 1.4634 | 0.71799 | 30.2437
10/26/08 | 15:36 | 0 | 19.093 | 0 | 3 | 0 | 34.419 | 34.23 | 33.125 | 34.347 | 25.311 | 24.276 | 14.575 | 0 | 0 | 58.858 | 55.23 | 44.171 | 21.025 | 0 | 0 | 56.953 | 32.274 | [5 empty] | 0 | 0.072 | 17 | 2.3522 | 2.1606 | 1.6197 | 1.4634 | 0.69723 | 29.6419
10/26/08 | 15:37 | 0 | 19.06 | 0 | 4 | 0 | 34.409 | 34.787 | 32.169 | 33.141 | 25.521 | 24.269 | 14.442 | 0 | 0 | 58.762 | 55.176 | 44.14 | 20.944 | 0 | 0 | 56.946 | 32.218 | [5 empty] | 0 | 1.268 | 18 | 2.3909 | 2.1975 | 1.6213 | 1.4634 | 0.73404 | 30.7015
10/26/08 | 15:38 | 0 | 19.035 | 0 | 4 | 0 | 33.328 | 34.574 | 31.615 | 32.242 | 24.435 | 24.34 | 14.319 | 0 | 0 | 58.808 | 55.153 | 44.161 | 20.993 | 0 | 0 | 56.903 | 32.169 | [5 empty] | 0 | 1.086 | 19 | 2.4267 | 2.2315 | 1.6228 | 1.4634 | 0.76809 | 31.6514
10/26/08 | 15:39 | 0 | 19.06 | 0 | 3 | 0 | 32.434 | 33.469 | 31.301 | 31.784 | 24.918 | 24.34 | 14.369 | 0 | 0 | 58.785 | 55.176 | 44.185 | 20.993 | 0 | 0 | 56.923 | 32.193 | [5 empty] | 0 | 0.65 | 20 | 2.4121 | 2.2177 | 1.6222 | 1.4634 | 0.75425 | 31.2687
10/26/08 | 15:40 | 0 | 19.035 | 0 | 4 | 0 | 31.953 | 32.649 | 31.23 | 31.566 | 24.629 | 24.389 | 14.419 | 0 | 0 | 58.785 | 55.176 | 44.185 | 21.015 | 0 | 0 | 56.88 | 32.264 | [5 empty] | 0 | 0.387 | 21 | 2.3976 | 2.2038 | 1.6216 | 1.4634 | 0.74041 | 30.8813
10/26/08 | 15:41 | 0 | 19.06 | 0 | 3 | 0 | 31.664 | 32.169 | 31.085 | 31.399 | 30.651 | 24.364 | 14.271 | 0 | 0 | 58.74 | 55.13 | 44.185 | 20.993 | 0 | 0 | 56.923 | 32.264 | [5 empty] | 0 | 0.265 | 22 | 2.4407 | 2.2448 | 1.6233 | 1.4634 | 0.78137 | 32.0145
10/26/08 | 15:42 | 0 | 19.035 | 0 | 4 | 0 | 42.918 | 33.094 | 30.869 | 31.301 | 32.67 | 24.34 | 14.369 | 1 | 0 | 58.762 | 55.13 | 44.116 | 20.968 | 0 | 0 | 56.903 | 32.264 | [5 empty] | 0 | 11.617 | 23 | 2.4121 | 2.2177 | 1.6222 | 1.4634 | 0.75425 | 31.2687
10/26/08 | 15:43 | 1 | 19.06 | 0 | 4 | 0 | 45.889 | 43.786 | 30.58 | 30.989 | 32.766 | 24.389 | 14.369 | 1 | 0 | 58.717 | 55.106 | 44.14 | 20.993 | 0 | 0 | 56.923 | 32.264 | [5 empty] | 19.06 | 14.9 | 24 | 2.4121 | 2.2177 | 1.6222 | 1.4634 | 0.75425 | 31.2687
10/26/08 | 15:44 | 0 | 19.06 | 0 | 4 | 0 | 46.578 | 46.235 | 30.435 | 30.676 | 32.976 | 24.293 | 14.369 | 2 | 0 | 58.696 | 55.085 | 44.116 | 20.968 | 0 | 0 | 56.946 | 32.242 | [5 empty] | 0 | 15.902 | 25 | 2.4121 | 2.2177 | 1.6222 | 1.4634 | 0.75425 | 31.2687
10/26/08 | 15:45 | 0 | 19.06 | 0 | 3 | 0 | 46.944 | 46.83 | 30.602 | 30.531 | 33.141 | 24.315 | 14.319 | 2 | 0 | 58.628 | 55.062 | 44.068 | 20.919 | 0 | 0 | 56.946 | 32.242 | [5 empty] | 0 | 16.413 | 26 | 2.4267 | 2.2315 | 1.6228 | 1.4634 | 0.76809 | 31.6514
10/26/08 | 15:46 | 0 | 19.06 | 1 | 3 | 0 | 44.559 | 47.196 | 31.301 | 30.796 | 29.398 | 24.364 | 14.344 | 1 | 0 | 58.696 | 55.085 | 44.116 | 20.993 | 0 | 0 | 56.946 | 32.289 | [5 empty] | 0 | 13.763 | 27 | 2.4194 | 2.2246 | 1.6225 | 1.4634 | 0.76117 | 31.4606
10/26/08 | 15:47 | 0 | 19.06 | 0 | 4 | 0 | 35.067 | 43.504 | 32.073 | 31.688 | 26.701 | 24.413 | 14.344 | 1 | 0 | 58.717 | 55.106 | 44.14 | 20.993 | 0 | 0 | 56.923 | 32.338 | [5 empty] | 0 | 3.379 | 28 | 2.4194 | 2.2246 | 1.6225 | 1.4634 | 0.76117 | 31.4606
10/26/08 | 15:48 | 0 | 19.06 | 0 | 3 | 0 | 33.283 | 35.139 | 32.67 | 32.385 | 26.267 | 24.389 | 14.319 | 0 | 0 | 58.673 | 55.062 | 44.092 | 20.993 | 0 | 0 | 56.903 | 32.338 | [5 empty] | 0 | 0.898 | 29 | 2.4267 | 2.2315 | 1.6228 | 1.4634 | 0.76809 | 31.6514
10/26/08 | 15:49 | 0 | 19.06 | 0 | 4 | 0 | 33.235 | 33.682 | 33.541 | 33.141 | 25.906 | 24.413 | 14.344 | 0 | 0 | 58.673 | 55.062 | 44.161 | 20.968 | 0 | 0 | 56.85 | 32.306 | [5 empty] | 0 | 0.094 | 30 | 2.4194 | 2.2246 | 1.6225 | 1.4634 | 0.76117 | 31.4606
10/26/08 | 15:50 | 0 | 19.06 | 0 | 3 | 0 | 33.61 | 33.658 | 33.61 | 34.058 | 25.786 | 24.389 | 14.344 | 0 | 0 | 58.717 | 55.062 | 44.209 | 20.993 | 0 | 0 | 56.857 | 32.338 | [5 empty] | 0 | -0.448 | 31 | 2.4194 | 2.2246 | 1.6225 | 1.4634 | 0.76117 | 31.4606
10/26/08 | 15:51 | 0 | 19.083 | 0 | 4 | 0 | 34.223 | 34.058 | 32.577 | 33.751 | 25.544 | 24.389 | 14.394 | 0 | 0 | 58.717 | 55.039 | 44.185 | 20.968 | 0 | 0 | 56.857 | 32.338 | [5 empty] | 0 | 0.472 | 32 | 2.4049 | 2.2107 | 1.6219 | 1.4634 | 0.74733 | 31.0756
10/26/08 | 15:52 | 0 | 19.028 | 0 | 4 | 0 | 33.837 | 34.495 | 31.801 | 32.57 | 24.717 | 24.403 | 14.337 | 0 | 0 | 58.667 | 55.008 | 44.178 | 20.936 | 0 | 0 | 56.85 | 32.306 | [5 empty] | 0 | 1.267 | 33 | 2.4215 | 2.2265 | 1.6225 | 1.4634 | 0.7631 | 31.5141
10/26/08 | 15:53 | 0 | 19.028 | 0 | 3 | 0 | 32.756 | 33.933 | 31.414 | 31.921 | 25.151 | 24.357 | 14.261 | 0 | 0 | 58.598 | 55.008 | 44.154 | 20.961 | 0 | 0 | 56.85 | 32.306 | [5 empty] | 0 | 0.835 | 34 | 2.4436 | 2.2476 | 1.6234 | 1.4634 | 0.78414 | 32.0896
10/26/08 | 15:54 | 0 | 19.06 | 0 | 4 | 0 | 32.12 | 32.952 | 31.205 | 31.566 | 24.943 | 24.435 | 14.294 | 0 | 0 | 58.673 | 55.015 | 44.233 | 20.993 | 0 | 0 | 56.903 | 32.338 | [5 empty] | 0 | 0.554 | 35 | 2.434 | 2.2384 | 1.623 | 1.4634 | 0.77501 | 31.841
10/26/08 | 15:55 | 0 | 19.07 | 0 | 4 | 0 | 31.698 | 32.277 | 31.097 | 31.384 | 24.786 | 24.423 | 14.432 | 1 | 0 | 58.66 | 55.025 | 44.219 | 21.002 | 0 | 0 | 56.912 | 32.326 | [5 empty] | 0 | 0.314 | 36 | 2.3938 | 2.2002 | 1.6214 | 1.4634 | 0.73681 | 30.7798
10/26/08 | 15:56 | 1 | 19.07 | 0 | 3 | 0 | 34.538 | 31.892 | 30.83 | 31.264 | 32.108 | 24.472 | 14.357 | 0 | 0 | 58.66 | 55.001 | 44.243 | 21.002 | 0 | 0 | 56.889 | 32.372 | [5 empty] | 19.07 | 3.274 | 37 | 2.4156 | 2.221 | 1.6223 | 1.4634 | 0.75757 | 31.3609
10/26/08 | 15:57 | 0 | 19.07 | 0 | 4 | 0 | 44.173 | 37.641 | 30.688 | 31.097 | 32.565 | 24.448 | 14.331 | 0 | 0 | 58.66 | 54.98 | 44.219 | 21.002 | 0 | 0 | 56.889 | 32.326 | [5 empty] | 0 | 13.076 | 38 | 2.4232 | 2.2282 | 1.6226 | 1.4634 | 0.76476 | 31.5599
10/26/08 | 15:58 | 0 | 19.096 | 1 | 4 | 0 | 45.969 | 44.729 | 30.399 | 30.783 | 32.823 | 24.423 | 14.382 | 2 | 0 | 58.637 | 54.98 | 44.173 | 21.002 | 0 | 0 | 56.889 | 32.348 | [5 empty] | 0 | 15.186 | 39 | 2.4084 | 2.2141 | 1.622 | 1.4634 | 0.75065 | 31.1684
10/26/08 | 15:59 | 0 | 19.048 | 0 | 3 | 1 | 46.587 | 46.267 | 30.254 | 30.494 | 33.034 | 24.423 | 14.382 | 2 | 0 | 58.614 | 54.957 | 44.149 | 20.98 | 0 | 0 | 56.82 | 32.372 | [5 empty] | 0 | 16.093 | 40 | 2.4084 | 2.2141 | 1.622 | 1.4634 | 0.75065 | 31.1684
10/26/08 | 16:00 | 1 | 19.063 | 0 | 4 | 0 | 47.017 | 46.809 | 30.558 | 30.389 | 33.378 | 24.416 | 14.374 | 2 | 0 | 58.584 | 54.95 | 44.118 | 20.971 | 0 | 0 | 56.836 | 32.294 | [5 empty] | 19.063 | 16.628 | 0 | 2.4107 | 2.2163 | 1.6221 | 1.4634 | 0.75286 | 31.2301
10/26/08 | 16:01 | 0 | 19.038 | 0 | 3 | 0 | 47.175 | 47.292 | 31.45 | 30.872 | 31.617 | 24.369 | 14.422 | 2 | 0 | 58.607 | 54.926 | 44.118 | 20.949 | 0 | 0 | 56.77 | 32.294 | [5 empty] | 0 | 16.303 | 1 | 2.3967 | 2.203 | 1.9763 | 1.8182 | 0.38481 | 16.0557
10/26/08 | 16:02 | 0 | 19.07 | 0 | 4 | 0 | 36.866 | 46.678 | 32.157 | 31.843 | 27.772 | 24.401 | 14.407 | 0 | 0 | 58.591 | 54.933 | 44.195 | 20.98 | 0 | 0 | 56.82 | 32.348 | [5 empty] | 0 | 5.023 | 2 | 2.4011 | 2.2071 | 1.9765 | 1.8182 | 0.38896 | 16.1994
10/26/08 | 16:03 | 0 | 19.048 | 0 | 3 | 0 | 33.928 | 36.842 | 32.964 | 32.589 | 26.713 | 24.448 | 14.432 | 0 | 0 | 58.591 | 54.933 | 44.219 | 20.98 | 0 | 0 | 56.777 | 32.372 | [5 empty] | 0 | 1.339 | 3 | 2.3938 | 2.2002 | 1.9762 | 1.8182 | 0.38204 | 15.9596
10/26/08 | 16:04 | 0 | 19.038 | 0 | 4 | 0 | 33.519 | 34.273 | 33.684 | 33.378 | 25.909 | 24.416 | 14.251 | 1 | 0 | 58.584 | 54.926 | 44.164 | 20.971 | 0 | 0 | 56.702 | 32.341 | [5 empty] | 0 | 0.141 | 4 | 2.4465 | 2.2503 | 1.9783 | 1.8182 | 0.43214 | 17.6636
10/26/08 | 16:05 | 0 | 19.048 | 0 | 3 | 0 | 33.904 | 34.046 | 34.067 | 34.304 | 25.676 | 24.448 | 14.407 | 0 | 0 | 58.637 | 54.933 | 44.291 | 21.002 | 0 | 0 | 56.709 | 32.372 | [5 empty] | 0 | -0.4 | 5 | 2.4011 | 2.2071 | 1.9765 | 1.8182 | 0.38896 | 16.1994
10/26/08 | 16:06 | 0 | 19.048 | 0 | 4 | 0 | 34.538 | 34.349 | 33.082 | 34.349 | 25.87 | 24.472 | 14.432 | 0 | 0 | 58.614 | 54.91 | 44.267 | 21.002 | 0 | 0 | 56.686 | 32.397 | [5 empty] | 0 | 0.189 | 6 | 2.3938 | 2.2002 | 1.9762 | 1.8182 | 0.38204 | 15.9596
10/26/08 | 16:07 | 0 | 19.048 | 0 | 4 | 0 | 34.397 | 34.868 | 32.108 | 33.082 | 26.809 | 24.497 | 14.407 | 0 | 0 | 58.637 | 54.933 | 44.314 | 20.98 | 0 | 0 | 56.686 | 32.421 | [5 empty] | 0 | 1.315 | 7 | 2.4011 | 2.2071 | 1.9765 | 1.8182 | 0.38896 | 16.1994
10/26/08 | 16:08 | 0 | 19.038 | 0 | 3 | 0 | 33.237 | 34.483 | 31.571 | 32.149 | 26.007 | 24.416 | 14.545 | 0 | 0 | 58.584 | 54.856 | 44.283 | 20.971 | 0 | 0 | 56.636 | 32.365 | [5 empty] | 0 | 1.088 | 8 | 2.3609 | 2.1689 | 1.9749 | 1.8182 | 0.35076 | 14.8572
10/26/08 | 16:09 | 0 | 19.015 | 1 | 4 | 0 | 32.341 | 33.333 | 31.281 | 31.691 | 25.933 | 24.465 | 14.422 | 0 | 0 | 58.584 | 54.88 | 44.305 | 20.971 | 0 | 0 | 56.679 | 32.365 | [5 empty] | 0 | 0.65 | 9 | 2.3967 | 2.203 | 1.9763 | 1.8182 | 0.38481 | 16.0557
10/26/08 | 16:10 | 0 | 19.048 | 0 | 4 | 0 | 31.892 | 32.565 | 31.193 | 31.507 | 24.977 | 24.448 | 14.407 | 0 | 0 | 58.571 | 54.887 | 44.314 | 20.98 | 0 | 0 | 56.754 | 32.372 | [5 empty] | 0 | 0.385 | 10 | 2.4011 | 2.2071 | 1.9765 | 1.8182 | 0.38896 | 16.1994
10/26/08 | 16:11 | 0 | 19.038 | 0 | 3 | 0 | 31.595 | 32.076 | 31.041 | 31.426 | 31.041 | 24.345 | 14.399 | 0 | 0 | 58.518 | 54.812 | 44.305 | 20.949 | 0 | 0 | 56.679 | 32.341 | [5 empty] | 0 | 0.169 | 11 | 2.4034 | 2.2094 | 1.9766 | 1.8182 | 0.39117 | 16.2758
10/26/08 | 16:12 | 0 | 19.038 | 0 | 4 | 0 | 42.827 | 33.402 | 30.823 | 31.232 | 32.579 | 24.391 | 14.374 | 1 | 0 | 58.541 | 54.812 | 44.283 | 20.949 | 0 | 0 | 56.656 | 32.294 | [5 empty] | 0 | 11.595 | 12 | 2.4107 | 2.2163 | 1.9769 | 1.8182 | 0.39809 | 16.5137
10/26/08 | 16:13 | 1 | 19.07 | 0 | 4 | 0 | 45.373 | 43.726 | 30.519 | 30.975 | 32.799 | 24.448 | 14.357 | 1 | 0 | 58.525 | 54.842 | 44.291 | 21.002 | 0 | 0 | 56.709 | 32.326 | [5 empty] | 19.07 | 14.398 | 13 | 2.4156 | 2.221 | 1.9771 | 1.8182 | 0.4028 | 16.6747
10/26/08 | 16:14 | 0 | 19.07 | 0 | 3 | 0 | 46.153 | 45.717 | 30.445 | 30.639 | 33.034 | 24.352 | 14.382 | 2 | 0 | 58.548 | 54.842 | 44.219 | 21.002 | 0 | 0 | 56.709 | 32.372 | [5 empty] | 0 | 15.514 | 14 | 2.4084 | 2.2141 | 1.9768 | 1.8182 | 0.39588 | 16.4378
10/26/08 | 16:15 | 0 | 19.06 | 0 | 4 | 0 | 46.51 | 46.349 | 30.509 | 30.435 | 33.189 | 24.293 | 14.246 | 2 | 0 | 58.495 | 54.789 | 44.164 | 20.946 | 0 | 0 | 56.656 | 32.291 | [5 empty] | 0 | 16.075 | 15 | 2.448 | 2.2517 | 1.9784 | 1.8182 | 0.43353 | 17.7096
10/26/08 | 16:16 | 0 | 19.035 | 0 | 4 | 0 | 46.97 | 46.785 | 31.328 | 30.678 | 33.943 | 24.318 | 14.198 | 1 | 0 | 58.473 | 54.765 | 44.212 | 20.968 | 0 | 0 | 56.633 | 32.316 | [5 empty] | 0 | 16.292 | 16 | 2.4619 | 2.265 | 1.9789 | 1.8182 | 0.44681 | 18.1488
10/26/08 | 16:17 | 0 | 19.065 | 0 | 3 | 0 | 39.609 | 47.318 | 32.103 | 31.693 | 28.177 | 24.322 | 14.326 | 2 | 0 | 58.523 | 54.793 | 44.24 | 20.975 | 0 | 0 | 56.594 | 32.392 | [5 empty] | 0 | 7.916 | 17 | 2.4247 | 2.2296 | 1.9774 | 1.8182 | 0.41138 | 16.9665
10/26/08 | 16:18 | 0 | 19.043 | 0 | 4 | 0 | 34.51 | 39.186 | 32.725 | 32.441 | 27.093 | 24.322 | 14.377 | 0 | 0 | 58.5 | 54.817 | 44.216 | 20.998 | 0 | 0 | 56.572 | 32.441 | [5 empty] | 0 | 2.069 | 18 | 2.4098 | 2.2154 | 1.9768 | 1.8182 | 0.39726 | 16.4853
10/26/08 | 16:19 | 0 | 19.035 | 1 | 3 | 0 | 33.66 | 34.694 | 33.495 | 33.189 | 26.076 | 24.269 | 14.347 | 0 | 0 | 58.473 | 54.765 | 44.257 | 20.968 | 0 | 0 | 56.499 | 32.387 | [5 empty] | 0 | 0.471 | 19 | 2.4186 | 2.2238 | 1.9772 | 1.8182 | 0.40557 | 16.7691
10/26/08 | 16:20 | 0 | 19.013 | 0 | 4 | 0 | 33.823 | 34.081 | 34.081 | 34.081 | 26.39 | 24.318 | 14.321 | 0 | 0 | 58.473 | 54.789 | 44.281 | 21.017 | 0 | 0 | 56.521 | 32.363 | [5 empty] | 0 | -0.258 | 20 | 2.4261 | 2.2309 | 1.9775 | 1.8182 | 0.41277 | 17.0134
10/26/08 | 16:21 | 0 | 19.013 | 0 | 3 | 0 | 34.364 | 34.27 | 33.402 | 34.505 | 25.811 | 24.318 | 14.347 | 0 | 0 | 58.495 | 54.742 | 44.329 | 20.946 | 0 | 0 | 56.544 | 32.338 | [5 empty] | 0 | -0.141 | 21 | 2.4186 | 2.2238 | 1.9772 | 1.8182 | 0.40557 | 16.7691
10/26/08 | 16:22 | 0 | 19.013 | 0 | 4 | 0 | 34.577 | 34.787 | 32.363 | 33.495 | 24.631 | 24.367 | 14.271 | 0 | 0 | 58.495 | 54.742 | 44.329 | 20.968 | 0 | 0 | 56.544 | 32.338 | [5 empty] | 0 | 1.082 | 22 | 2.4407 | 2.2448 | 1.9781 | 1.8182 | 0.42661 | 17.4789
10/26/08 | 16:23 | 0 | 19.013 | 0 | 3 | 0 | 33.613 | 34.763 | 31.737 | 32.387 | 25.62 | 24.367 | 14.321 | 0 | 0 | 58.495 | 54.742 | 44.353 | 20.946 | 0 | 0 | 56.567 | 32.338 | [5 empty] | 0 | 1.226 | 23 | 2.4261 | 2.2309 | 1.9775 | 1.8182 | 0.41277 | 17.0134
10/26/08 | 16:24 | 0 | 19.035 | 0 | 4 | 0 | 32.603 | 33.73 | 31.399 | 31.833 | 25.161 | 24.293 | 14.296 | 1 | 0 | 58.473 | 54.742 | 44.305 | 20.968 | 0 | 0 | 56.499 | 32.338 | [5 empty] | 0 | 0.77 | 24 | 2.4334 | 2.2379 | 1.9778 | 1.8182 | 0.41969 | 17.2468
10/26/08 | 16:25 | 0 | 19.035 | 0 | 4 | 0 | 31.978 | 32.742 | 31.254 | 31.568 | 25.377 | 24.342 | 14.321 | 0 | 0 | 58.473 | 54.695 | 44.353 | 20.968 | 0 | 0 | 56.499 | 32.316 | [5 empty] | 0 | 0.41 | 25 | 2.4261 | 2.2309 | 1.9775 | 1.8182 | 0.41277 | 17.0134
10/26/08 | 16:26 | 0 | 19.013 | 0 | 4 | 0 | 31.664 | 32.196 | 31.159 | 31.472 | 25.45 | 24.318 | 14.198 | 0 | 0 | 58.45 | 54.719 | 44.353 | 20.946 | 0 | 0 | 56.59 | 32.363 | [5 empty] | 0 | 0.192 | 26 | 2.4619 | 2.265 | 1.9789 | 1.8182 | 0.44681 | 18.1488
10/26/08 | 16:27 | 1 | 19.035 | 0 | 3 | 0 | 38.806 | 31.929 | 30.965 | 31.352 | 32.387 | 24.269 | 14.419 | 0 | 0 | 58.45 | 54.695 | 44.374 | 20.968 | 0 | 0 | 56.613 | 32.338 | [5 empty] | 19.035 | 7.454 | 27 | 2.3976 | 2.2038 | 1.9763 | 1.8182 | 0.38564 | 16.0845
10/26/08 | 16:28 | 0 | 19.035 | 0 | 4 | 0 | 44.813 | 40.545 | 30.629 | 31.11 | 32.79 | 24.246 | 14.296 | 1 | 0 | 58.404 | 54.651 | 44.329 | 20.968 | 0 | 0 | 56.521 | 32.363 | [5 empty] | 0 | 13.703 | 28 | 2.4334 | 2.2379 | 1.9778 | 1.8182 | 0.41969 | 17.2468
10/26/08 | 16:29 | 0 | 19.043 | 0 | 4 | 0 | 46.172 | 45.369 | 30.418 | 30.828 | 32.89 | 24.251 | 14.402 | 2 | 0 | 58.454 | 54.7 | 44.334 | 20.975 | 0 | 0 | 56.549 | 32.367 | [5 empty] | 0 | 15.344 | 29 | 2.4025 | 2.2085 | 1.9765 | 1.8182 | 0.39034 | 16.2472
10/26/08 | 16:30 | 0 | 19.013 | 1 | 3 | 0 | 46.762 | 46.419 | 30.364 | 30.533 | 33.003 | 24.222 | 14.271 | 1 | 0 | 58.361 | 54.651 | 44.257 | 20.946 | 0 | 0 | 56.499 | 32.316 | [5 empty] | 0 | 16.229 | 30 | 2.4407 | 2.2448 | 1.9781 | 1.8182 | 0.42661 | 17.4789
10/26/08 | 16:31 | 1 | 19.065 | 0 | 4 | 0 | 47.203 | 47.066 | 30.948 | 30.563 | 33.617 | 24.251 | 14.402 | 2 | 0 | 58.388 | 54.656 | 44.262 | 20.998 | 0 | 0 | 56.526 | 32.345 | [5 empty] | 19.065 | 16.64 | 31 | 2.4025 | 2.2085 | 1.9765 | 1.8182 | 0.39034 | 16.2472
10/26/08 | 16:32 | 0 | 19.013 | 0 | 3 | 1 | 37.583 | 47.266 | 31.688 | 31.254 | 27.424 | 24.269 | 14.296 | 1 | 0 | 58.384 | 54.604 | 44.257 | 20.968 | 0 | 0 | 56.478 | 32.338 | [5 empty] | 0 | 6.329 | 32 | 2.4334 | 2.2379 | 1.9778 | 1.8182 | 0.41969 | 17.2468
10/26/08 | 16:33 | 0 | 19.013 | 0 | 4 | 0 | 33.637 | 37.325 | 32.363 | 32.027 | 26.316 | 24.197 | 14.372 | 0 | 0 | 58.404 | 54.628 | 44.305 | 20.968 | 0 | 0 | 56.478 | 32.363 | [5 empty] | 0 | 1.61 | 0 | 2.4113 | 2.2168 | 1.9769 | 1.8182 | 0.39865 | 16.5327
10/26/08 | 16:34 | 0 | 19.035 | 0 | 3 | 0 | 33.141 | 33.964 | 33.072 | 32.72 | 25.401 | 24.222 | 14.198 | 0 | 0 | 58.384 | 54.628 | 44.281 | 20.968 | 0 | 0 | 56.41 | 32.338 | [5 empty] | 0 | 0.421 | 1 | 2.4619 | 2.265 | 1.5561 | 1.3953 | 0.86964 | 35.3235
10/26/08 | 16:35 | 0 | 19.003 | 0 | 4 | 0 | 33.321 | 33.555 | 33.603 | 33.579 | 25.127 | 24.237 | 14.188 | 1 | 0 | 58.395 | 54.616 | 44.341 | 20.961 | 0 | 0 | 56.421 | 32.353 | [5 empty] | 0 | -0.258 | 2 | 2.4649 | 2.2678 | 1.5562 | 1.3953 | 0.87241 | 35.3941
10/26/08 | 16:36 | 0 | 19.003 | 0 | 3 | 0 | 33.885 | 33.768 | 32.969 | 33.979 | 23.969 | 24.237 | 14.115 | 0 | 0 | 58.349 | 54.572 | 44.341 | 20.887 | 0 | 0 | 56.398 | 32.353 | [5 empty] | 0 | -0.094 | 3 | 2.4861 | 2.288 | 1.5571 | 1.3953 | 0.89262 | 35.9042
10/26/08 | 16:37 | 0 | 19.003 | 0 | 4 | 0 | 34.048 | 34.285 | 32.063 | 32.991 | 24.597 | 24.308 | 14.163 | 0 | 0 | 58.372 | 54.593 | 44.317 | 20.961 | 0 | 0 | 56.378 | 32.353 | [5 empty] | 0 | 1.057 | 4 | 2.4721 | 2.2747 | 1.5565 | 1.3953 | 0.87933 | 35.5698
10/26/08 | 16:38 | 0 | 19.025 | 0 | 4 | 0 | 33.132 | 34.213 | 31.583 | 32.088 | 24.043 | 24.259 | 14.115 | 0 | 0 | 58.372 | 54.593 | 44.341 | 20.936 | 0 | 0 | 56.378 | 32.328 | [5 empty] | 0 | 1.044 | 5 | 2.4861 | 2.288 | 1.5571 | 1.3953 | 0.89262 | 35.9042
10/26/08 | 16:39 | 0 | 19.025 | 0 | 3 | 0 | 32.304 | 33.228 | 31.294 | 31.607 | 24.813 | 24.259 | 14.163 | 0 | 0 | 58.349 | 54.548 | 44.341 | 20.961 | 0 | 0 | 56.332 | 32.353 | [5 empty] | 0 | 0.697 | 6 | 2.4721 | 2.2747 | 1.5565 | 1.3953 | 0.87933 | 35.5698
10/26/08 | 16:40 | 0 | 19.003 | 0 | 4 | 0 | 31.799 | 32.426 | 31.075 | 31.365 | 24.308 | 24.237 | 14.238 | 0 | 0 | 58.327 | 54.572 | 44.389 | 20.961 | 0 | 0 | 56.378 | 32.402 | [5 empty] | 0 | 0.434 | 7 | 2.4503 | 2.2539 | 1.5556 | 1.3953 | 0.85857 | 35.0396
10/26/08 | 16:41 | 0 | 19.025 | 0 | 4 | 0 | 31.485 | 31.968 | 30.933 | 31.244 | 23.609 | 24.188 | 14.138 | 0 | 0 | 58.327 | 54.548 | 44.317 | 20.936 | 0 | 0 | 56.355 | 32.377 | [5 empty] | 0 | 0.241 | 8 | 2.4794 | 2.2816 | 1.5568 | 1.3953 | 0.88625 | 35.7444
10/26/08 | 16:42 | 0 | 19.025 | 1 | 4 | 0 | 40.559 | 31.728 | 30.739 | 31.075 | 31.992 | 24.163 | 14.238 | 0 | 0 | 58.304 | 54.548 | 44.365 | 20.961 | 0 | 0 | 56.398 | 32.377 | [5 empty] | 0 | 9.484 | 9 | 2.4503 | 2.2539 | 1.5556 | 1.3953 | 0.85857 | 35.0396
10/26/08 | 16:43 | 0 | 19.003 | 0 | 3 | 0 | 44.848 | 41.875 | 30.475 | 30.884 | 32.353 | 24.139 | 14.188 | 1 | 0 | 58.283 | 54.525 | 44.317 | 20.936 | 0 | 0 | 56.378 | 32.402 | [5 empty] | 0 | 13.964 | 10 | 2.4649 | 2.2678 | 1.5562 | 1.3953 | 0.87241 | 35.3941
10/26/08 | 16:44 | 1 | 19.025 | 0 | 4 | 0 | 46.041 | 45.285 | 30.281 | 30.595 | 32.732 | 24.139 | 14.188 | 2 | 0 | 58.283 | 54.502 | 44.295 | 20.936 | 0 | 0 | 56.398 | 32.377 | [5 empty] | 19.025 | 15.446 | 11 | 2.4649 | 2.2678 | 1.5562 | 1.3953 | 0.87241 | 35.3941
10/26/08 | 16:45 | 0 | 19.003 | 0 | 4 | 0 | 46.384 | 46.316 | 30.281 | 30.379 | 32.85 | 24.139 | 14.09 | 2 | 0 | 58.26 | 54.502 | 44.271 | 20.961 | 0 | 0 | 56.378 | 32.426 | [5 empty] | 0 | 16.005 | 12 | 2.4934 | 2.2949 | 1.5574 | 1.3953 | 0.89954 | 36.0769
10/26/08 | 16:46 | 0 | 19.025 | 0 | 3 | 0 | 46.729 | 46.638 | 30.933 | 30.475 | 33.438 | 24.114 | 14.115 | 2 | 0 | 58.238 | 54.478 | 44.247 | 20.961 | 0 | 0 | 56.355 | 32.377 | [5 empty] | 0 | 16.254 | 13 | 2.4861 | 2.288 | 1.5571 | 1.3953 | 0.89262 | 35.9042
10/26/08 | 16:47 | 0 | 19.003 | 0 | 4 | 0 | 45.812 | 47.049 | 31.703 | 31.22 | 29.56 | 24.188 | 14.188 | 1 | 0 | 58.26 | 54.548 | 44.271 | 20.961 | 0 | 0 | 56.421 | 32.402 | [5 empty] | 0 | 14.592 | 14 | 2.4649 | 2.2678 | 1.5562 | 1.3953 | 0.87241 | 35.3941
10/26/08 | 16:48 | 0 | 19.025 | 0 | 3 | 0 | 35.904 | 44.573 | 32.402 | 32.063 | 25.801 | 24.163 | 14.115 | 1 | 0 | 58.238 | 54.478 | 44.271 | 20.961 | 0 | 0 | 56.444 | 32.402 | [5 empty] | 0 | 3.841 | 15 | 2.4861 | 2.288 | 1.5571 | 1.3953 | 0.89262 | 35.9042
10/26/08 | 16:49 | 0 | 19.05 | 0 | 4 | 0 | 33.814 | 35.952 | 33.18 | 32.756 | 24.788 | 24.188 | 14.138 | 0 | 0 | 58.26 | 54.502 | 44.295 | 20.961 | 0 | 0 | 56.421 | 32.402 | [5 empty] | 0 | 1.058 | 16 | 2.4794 | 2.2816 | 1.5568 | 1.3953 | 0.88625 | 35.7444
10/26/08 | 16:50 | 0 | 19.003 | 0 | 3 | 0 | 33.627 | 34.189 | 33.907 | 33.649 | 24.958 | 24.212 | 14.188 | 0 | 0 | 58.283 | 54.478 | 44.317 | 20.936 | 0 | 0 | 56.421 | 32.426 | [5 empty] | 0 | -0.022 | 17 | 2.4649 | 2.2678 | 1.5562 | 1.3953 | 0.87241 | 35.3941
10/26/08 | 16:51 | 0 | 19.05 | 0 | 4 | 0 | 34.12 | 34.096 | 33.979 | 34.402 | 24.646 | 24.237 | 14.163 | 0 | 0 | 58.26 | 54.455 | 44.365 | 20.936 | 0 | 0 | 56.49 | 32.402 | [5 empty] | 0 | -0.282 | 18 | 2.4721 | 2.2747 | 1.5565 | 1.3953 | 0.87933 | 35.5698
10/26/08 | 16:52 | 0 | 18.995 | 0 | 3 | 0 | 34.584 | 34.56 | 32.845 | 34.16 | 24.349 | 24.229 | 14.06 | 1 | 0 | 58.256 | 54.406 | 44.36 | 20.907 | 0 | 0 | 56.416 | 32.372 | [5 empty] | 0 | 0.424 | 19 | 2.5021 | 2.3032 | 1.5577 | 1.3953 | 0.90784 | 36.2828
10/26/08 | 16:53 | 0 | 18.995 | 1 | 4 | 0 | 34.184 | 34.89 | 32.034 | 32.845 | 25.362 | 24.207 | 14.281 | 0 | 0 | 58.256 | 54.427 | 44.36 | 20.931 | 0 | 0 | 56.371 | 32.372 | [5 empty] | 0 | 1.339 | 20 | 2.4378 | 2.242 | 1.5551 | 1.3953 | 0.84667 | 34.7313
10/26/08 | 16:54 | 0 | 19.025 | 0 | 4 | 0 | 33.086 | 34.306 | 31.607 | 32.063 | 24.477 | 24.212 | 14.09 | 0 | 0 | 58.283 | 54.455 | 44.434 | 20.961 | 0 | 0 | 56.398 | 32.402 | [5 empty] | 0 | 1.023 | 21 | 2.4934 | 2.2949 | 1.5574 | 1.3953 | 0.89954 | 36.0769
10/26/08 | 16:55 | 0 | 19.08 | 0 | 3 | 0 | 32.314 | 33.235 | 31.35 | 31.781 | 24.531 | 24.315 | 14.07 | 0 | 0 | 58.292 | 54.49 | 44.468 | 20.99 | 0 | 0 | 56.432 | 32.409 | [5 empty] | 0 | 0.533 | 22 | 2.4992 | 2.3004 | 1.5576 | 1.3953 | 0.90508 | 36.2144
10/26/08 | 16:56 | 0 | 19.106 | 0 | 4 | 0 | 31.902 | 32.529 | 31.252 | 31.59 | 24.072 | 24.266 | 14.193 | 0 | 0 | 58.269 | 54.49 | 44.42 | 21.015 | 0 | 0 | 56.41 | 32.409 | [5 empty] | 0 | 0.312 | 23 | 2.4634 | 2.2664 | 1.5562 | 1.3953 | 0.87103 | 35.3588
10/26/08 | 16:57 | 0 | 19.08 | 0 | 4 | 0 | 31.71 | 32.095 | 31.132 | 31.421 | 30.962 | 24.242 | 14.168 | 0 | 0 | 58.226 | 54.443 | 44.42 | 20.99 | 0 | 0 | 56.41 | 32.385 | [5 empty] | 0 | 0.289 | 24 | 2.4707 | 2.2733 | 1.5565 | 1.3953 | 0.87795 | 35.5347
10/26/08 | 16:58 | 1 | 19.07 | 0 | 3 | 0 | 42.977 | 33.883 | 30.857 | 31.217 | 32.399 | 24.207 | 14.085 | 0 | 0 | 58.217 | 54.434 | 44.386 | 20.98 | 0 | 0 | 56.355 | 32.35 | [5 empty] | 19.07 | 11.76 | 25 | 2.4948 | 2.2963 | 1.5574 | 1.3953 | 0.90092 | 36.1113
10/26/08 | 16:59 | 0 | 19.08 | 0 | 4 | 0 | 45.385 | 43.834 | 30.578 | 30.962 | 32.598 | 24.193 | 14.218 | 2 | 0 | 58.249 | 54.443 | 44.42 | 20.99 | 0 | 0 | 56.387 | 32.409 | [5 empty] | 0 | 14.423 | 26 | 2.4561 | 2.2595 | 1.5559 | 1.3953 | 0.86411 | 35.1819
10/26/08 | 17:00 | 0 | 19.08 | 0 | 4 | 0 | 46.235 | 45.707 | 30.408 | 30.698 | 32.787 | 24.217 | 14.193 | 1 | 0 | 58.226 | 54.443 | 44.398 | 20.99 | 0 | 0 | 56.343 | 32.434 | [5 empty] | 0 | 15.537 | 27 | 2.4634 | 2.2664 | 1.5562 | 1.3953 | 0.87103 | 35.3588
10/26/08 | 17:01 | 0 | 19.08 | 0 | 3 | 0 | 46.645 | 46.51 | 30.578 | 30.553 | 33.163 | 24.193 | 14.218 | 2 | 0 | 58.203 | 54.42 | 44.374 | 20.99 | 0 | 0 | 56.298 | 32.409 | [5 empty] | 0 | 16.092 | 28 | 2.4561 | 2.2595 | 1.5559 | 1.3953 | 0.86411 | 35.1819
10/26/08 | 17:02 | 1 | 19.08 | 0 | 4 | 0 | 47.038 | 46.9 | 31.396 | 30.867 | 33.751 | 24.217 | 14.193 | 2 | 0 | 58.203 | 54.443 | 44.374 | 21.015 | 0 | 0 | 56.321 | 32.456 | [5 empty] | 19.08 | 16.171 | 29 | 2.4634 | 2.2664 | 1.5562 | 1.3953 | 0.87103 | 35.3588
10/26/08 | 17:03 | 0 | 19.106 | 1 | 3 | 0 | 37.887 | 47.196 | 32.144 | 31.759 | 27.76 | 24.17 | 14.168 | 1 | 0 | 58.203 | 54.42 | 44.398 | 20.99 | 0 | 0 | 56.298 | 32.434 | [5 empty] | 0 | 6.128 | 30 | 2.4707 | 2.2733 | 1.5565 | 1.3953 | 0.87795 | 35.5347
10/26/08 | 17:04 | 0 | 19.08 | 0 | 4 | 0 | 34.103 | 37.581 | 32.835 | 32.48 | 25.374 | 24.217 | 14.266 | 0 | 0 | 58.226 | 54.397 | 44.42 | 20.99 | 0 | 0 | 56.229 | 32.409 | [5 empty] | 0 | 1.623 | 31 | 2.4421 | 2.2462 | 1.5553 | 1.3953 | 0.85082 | 34.8392
10/26/08 | 17:05 | 0 | 19.106 | 0 | 3 | 0 | 33.586 | 34.361 | 33.538 | 33.235 | 24.82 | 24.242 | 14.193 | 1 | 0 | 58.226 | 54.42 | 44.444 | 20.99 | 0 | 0 | 56.229 | 32.409 | [5 empty] | 0 | 0.351 | 32 | 2.4634 | 2.2664 | 1.5562 | 1.3953 | 0.87103 | 35.3588
10/26/08 | 17:06 | 0 | 19.106 | 0 | 4 | 0 | 33.799 | 33.893 | 34.034 | 34.058 | 24.097 | 24.17 | 14.143 | 0 | 0 | 58.226 | 54.443 | 44.468 | 21.015 | 0 | 0 | 56.298 | 32.434 | [5 empty] | 0 | -0.259 | 33 | 2.478 | 2.2802 | 1.5568 | 1.3953 | 0.88487 | 35.7096
10/26/08 | 17:07 | 0 | 19.058 | 0 | 3 | 0 | 34.337 | 34.22 | 33.211 | 34.337 | 23.592 | 24.242 | 14.045 | 0 | 0 | 58.226 | 54.376 | 44.468 | 21.015 | 0 | 0 | 56.275 | 32.409 | [5 empty] | 0 | 0 | 34 | 2.5065 | 2.3073 | 1.5579 | 1.3953 | 0.912 | 36.3853
10/26/08 | 17:08 | 0 | 19.08 | 0 | 4 | 0 | 34.409 | 34.739 | 32.264 | 33.235 | 23.638 | 24.242 | 14.143 | 0 | 0 | 58.226 | 54.376 | 44.491 | 20.99 | 0 | 0 | 56.252 | 32.409 | [5 empty] | 0 | 1.174 | 35 | 2.478 | 2.2802 | 1.5568 | 1.3953 | 0.88487 | 35.7096
10/26/08 | 17:09 | 0 | 19.106 | 0 | 4 | 0 | 33.352 | 34.526 | 31.71 | 32.264 | 22.844 | 24.266 | 14.045 | 0 | 0 | 58.203 | 54.376 | 44.491 | 20.99 | 0 | 0 | 56.252 | 32.385 | [5 empty] | 0 | 1.088 | 36 | 2.5065 | 2.3073 | 1.5579 | 1.3953 | 0.912 | 36.3853
10/26/08 | 17:10 | 0 | 19.08 | 0 | 4 | 0 | 32.48 | 33.421 | 31.421 | 31.806 | 22.699 | 24.266 | 13.995 | 0 | 0 | 58.203 | 54.352 | 44.468 | 20.99 | 0 | 0 | 56.252 | 32.385 | [5 empty] | 0 | 0.674 | 37 | 2.5211 | 2.3212 | 1.5585 | 1.3953 | 0.92584 | 36.7241
10/26/08 | 17:11 | 0 | 19.08 | 0 | 4 | 0 | 31.975 | 32.529 | 31.325 | 31.541 | 23.207 | 24.266 | 14.095 | 0 | 0 | 58.18 | 54.397 | 44.491 | 21.015 | 0 | 0 | 56.229 | 32.36 | [5 empty] | 0 | 0.434 | 38 | 2.4919 | 2.2935 | 1.5573 | 1.3953 | 0.89816 | 36.0425
10/26/08 | 17:12 | 0 | 19.106 | 0 | 3 | 0 | 31.637 | 32.144 | 31.181 | 31.446 | 24.05 | 24.217 | 14.193 | 0 | 0 | 58.158 | 54.329 | 44.468 | 20.99 | 0 | 0 | 56.163 | 32.36 | [5 empty] | 0 | 0.191 | 39 | 2.4634 | 2.2664 | 1.5562 | 1.3953 | 0.87103 | 35.3588
10/26/08 | 17:13 | 0 | 19.106 | 0 | 4 | 0 | 40.497 | 31.926 | 30.916 | 31.35 | 32.144 | 24.266 | 13.947 | 0 | 0 | 58.137 | 54.352 | 44.444 | 21.015 | 0 | 0 | 56.163 | 32.385 | [5 empty] | 0 | 9.147 | 40 | 2.535 | 2.3345 | 1.5591 | 1.3953 | 0.93912 | 37.0457
10/26/08 | 17:14 | 0 | 19.106 | 0 | 4 | 0 | 44.834 | 41.882 | 30.673 | 31.132 | 32.456 | 24.193 | 14.02 | 2 | 0 | 58.137 | 54.282 | 44.398 | 21.015 | 0 | 0 | 56.163 | 32.434 | [5 empty] | 0 | 13.702 | 41 | 2.5138 | 2.3143 | 1.5582 | 1.3953 | 0.91892 | 36.5552
10/26/08 | 17:15 | 0 | 18.997 | 1 | 4 | 1 | 45.693 | 45.259 | 30.494 | 30.734 | 32.541 | 24.109 | 13.959 | 1 | 0 | 58.078 | 54.247 | 44.338 | 20.953 | 0 | 0 | 56.15 | 32.397 | [5 empty] | 0 | 14.959 | 42 | 2.5315 | 2.3311 | 1.5589 | 1.3953 | 0.9358 | 36.9657
10/26/08 | 17:16 | 1 | 19.05 | 0 | 3 | 0 | 46.386 | 46.02 | 30.524 | 30.668 | 32.804 | 24.163 | 13.942 | 2 | 0 | 58.082 | 54.229 | 44.343 | 20.961 | 0 | 0 | 56.131 | 32.377 | [5 empty] | 19.05 | 15.718 | 0 | 2.5365 | 2.3359 | 1.5591 | 1.3953 | 0.94051 | 37.079
10/26/08 | 17:17 | 0 | 19.028 | 0 | 4 | 0 | 46.846 | 46.708 | 31.222 | 30.739 | 33.275 | 24.139 | 14.015 | 2 | 0 | 58.082 | 54.229 | 44.295 | 20.961 | 0 | 0 | 56.11 | 32.377 | [5 empty] | 0 | 16.107 | 1 | 2.5152 | 2.3156 | 1.5915 | 1.4286 | 0.88708 | 35.2682
10/26/08 | 17:18 | 0 | 19.075 | 0 | 3 | 0 | 47.28 | 47.166 | 31.943 | 31.534 | 32.451 | 24.163 | 14.138 | 2 | 0 | 58.06 | 54.229 | 44.319 | 20.983 | 0 | 0 | 56.131 | 32.426 | [5 empty] | 0 | 15.746 | 2 | 2.4794 | 2.2816 | 1.59 | 1.4286 | 0.85303 | 34.4045
10/26/08 | 17:19 | 0 | 19.075 | 0 | 4 | 0 | 37.363 | 46.729 | 32.639 | 32.331 | 26.235 | 24.163 | 14.065 | 1 | 0 | 58.082 | 54.205 | 44.343 | 20.961 | 0 | 0 | 56.131 | 32.402 | [5 empty] | 0 | 5.032 | 3 | 2.5007 | 2.3018 | 1.5909 | 1.4286 | 0.87324 | 34.9201
10/26/08 | 17:20 | 0 | 19.075 | 0 | 3 | 0 | 34.357 | 37.198 | 33.417 | 32.993 | 25.634 | 24.237 | 14.04 | 0 | 0 | 58.082 | 54.205 | 44.343 | 20.961 | 0 | 0 | 56.177 | 32.377 | [5 empty] | 0 | 1.364 | 4 | 2.508 | 2.3087 | 1.5912 | 1.4286 | 0.88016 | 35.0946
10/26/08 | 17:21 | 0 | 19.075 | 0 | 4 | 0 | 33.979 | 34.708 | 34.096 | 33.861 | 24.671 | 24.283 | 13.967 | 0 | 0 | 58.082 | 54.205 | 44.436 | 20.936 | 0 | 0 | 56.2 | 32.402 | [5 empty] | 0 | 0.118 | 5 | 2.5292 | 2.3289 | 1.5921 | 1.4286 | 0.90036 | 35.5986
10/26/08 | 17:22 | 0 | 19.05 | 0 | 4 | 0 | 34.378 | 34.45 | 34.285 | 34.66 | 24.357 | 24.308 | 13.942 | 0 | 0 | 58.082 | 54.205 | 44.46 | 20.961 | 0 | 0 | 56.223 | 32.426 | [5 empty] | 0 | -0.282 | 6 | 2.5365 | 2.3359 | 1.5924 | 1.4286 | 0.90728 | 35.7692
10/26/08 | 17:23 | 0 | 19.028 | 0 | 3 | 0 | 34.873 | 34.825 | 33.321 | 34.567 | 23.754 | 24.381 | 13.892 | 0 | 0 | 58.082 | 54.182 | 44.484 | 20.961 | 0 | 0 | 56.154 | 32.426 | [5 empty] | 0 | 0.306 | 7 | 2.551 | 2.3497 | 1.5929 | 1.4286 | 0.92112 | 36.1076
10/26/08 | 17:24 | 0 | 19.075 | 0 | 4 | 0 | 34.615 | 35.225 | 32.426 | 33.345 | 23.513 | 24.357 | 13.967 | 0 | 0 | 58.082 | 54.182 | 44.484 | 20.936 | 0 | 0 | 56.11 | 32.402 | [5 empty] | 0 | 1.27 | 8 | 2.5292 | 2.3289 | 1.5921 | 1.4286 | 0.90036 | 35.5986
10/26/08 | 17:25 | 0 | 19.083 | 0 | 4 | 0 | 33.541 | 34.763 | 32.024 | 32.483 | 22.822 | 24.435 | 13.826 | 0 | 0 | 58.135 | 54.191 | 44.491 | 20.968 | 0 | 0 | 56.117 | 32.434 | [5 empty] | 0 | 1.058 | 9 | 2.5703 | 2.368 | 1.5937 | 1.4286 | 0.93939 | 36.5484
10/26/08 | 17:26 | 0 | 19.075 | 1 | 3 | 0 | 32.663 | 33.627 | 31.656 | 32.041 | 21.946 | 24.357 | 13.841 | 0 | 0 | 58.06 | 54.182 | 44.508 | 20.961 | 0 | 0 | 56.063 | 32.377 | [5 empty] | 0 | 0.622 | 10 | 2.5659 | 2.3638 | 1.5935 | 1.4286 | 0.93524 | 36.4488
10/26/08 | 17:27 | 0 | 19.075 | 0 | 4 | 0 | 32.186 | 32.852 | 31.583 | 31.848 | 22.38 | 24.428 | 13.942 | 0 | 0 | 58.06 | 54.138 | 44.484 | 20.961 | 0 | 0 | 56.063 | 32.353 | [5 empty] | 0 | 0.338 | 11 | 2.5365 | 2.3359 | 1.5924 | 1.4286 | 0.90728 | 35.7692
10/26/08 | 17:28 | 0 | 19.075 | 0 | 4 | 0 | 31.943 | 32.426 | 31.463 | 31.752 | 30.09 | 24.403 | 13.892 | 0 | 0 | 58.016 | 54.138 | 44.46 | 20.961 | 0 | 0 | 56.04 | 32.377 | [5 empty] | 0 | 0.191 | 12 | 2.551 | 2.3497 | 1.5929 | 1.4286 | 0.92112 | 36.1076
10/26/08 | 17:29 | 1 | 19.075 | 0 | 3 | 0 | 43.262 | 33.438 | 31.198 | 31.607 | 31.968 | 24.381 | 13.768 | 1 | 0 | 58.037 | 54.161 | 44.484 | 20.961 | 0 | 0 | 56.063 | 32.377 | [5 empty] | 19.075 | 11.655 | 13 | 2.5872 | 2.384 | 1.5944 | 1.4286 | 0.95545 | 36.9303
10/26/08 | 17:30 | 0 | 19.05 | 0 | 4 | 0 | 45.973 | 44.13 | 30.909 | 31.247 | 32.377 | 24.381 | 13.67 | 1 | 0 | 57.971 | 54.138 | 44.367 | 20.983 | 0 | 0 | 56.086 | 32.353 | [5 empty] | 0 | 14.726 | 14 | 2.6157 | 2.4111 | 1.5956 | 1.4286 | 0.98257 | 37.5645
10/26/08 | 17:31 | 0 | 19.075 | 0 | 4 | 0 | 46.685 | 46.319 | 30.813 | 30.958 | 32.756 | 24.403 | 13.67 | 2 | 0 | 57.993 | 54.138 | 44.389 | 20.936 | 0 | 0 | 56.016 | 32.353 | [5 empty] | 0 | 15.727 | 15 | 2.6157 | 2.4111 | 1.5956 | 1.4286 | 0.98257 | 37.5645
10/26/08 | 17:32 | 0 | 19.075 | 0 | 3 | 0 | 47.098 | 46.891 | 30.884 | 30.788 | 33.039 | 24.381 | 13.62 | 2 | 0 | 57.971 | 54.091 | 44.367 | 20.912 | 0 | 0 | 56.086 | 32.353 | [5 empty] | 0 | 16.31 | 16 | 2.6303 | 2.425 | 1.5962 | 1.4286 | 0.99641 | 37.8827
10/26/08 | 17:33 | 1 | 19.083 | 0 | 4 | 0 | 47.656 | 47.404 | 31.735 | 31.11 | 33.727 | 24.413 | 13.776 | 2 | 0 | 58 | 54.121 | 44.374 | 20.968 | 0 | 0 | 56.117 | 32.434 | [5 empty] | 19.083 | 16.546 | 17 | 2.5848 | 2.3818 | 1.5943 | 1.4286 | 0.95323 | 36.8779
10/26/08 | 17:34 | 0 | 19.075 | 0 | 3 | 0 | 38.655 | 47.878 | 32.402 | 31.943 | 27.199 | 24.403 | 13.768 | 1 | 0 | 57.948 | 54.091 | 44.367 | 20.961 | 0 | 0 | 56.086 | 32.353 | [5 empty] | 0 | 6.712 | 18 | 2.5872 | 2.384 | 1.5944 | 1.4286 | 0.95545 | 36.9303
10/26/08 | 17:35 | 0 | 19.103 | 0 | 3 | 0 | 34.455 | 38.614 | 33.161 | 32.737 | 25.372 | 24.384 | 13.967 | 0 | 0 | 57.977 | 54.098 | 44.417 | 20.963 | 0 | 0 | 56.091 | 32.382 | [5 empty] | 0 | 1.718 | 19 | 2.5292 | 2.3289 | 1.5921 | 1.4286 | 0.90036 | 35.5986
10/26/08 | 17:36 | 0 | 19.108 | 1 | 4 | 0 | 33.847 | 34.835 | 34.036 | 33.472 | 24.293 | 24.413 | 13.851 | 0 | 0 | 57.982 | 54.126 | 44.424 | 20.968 | 0 | 0 | 56.075 | 32.461 | [5 empty] | 0 | 0.375 | 20 | 2.563 | 2.361 | 1.5934 | 1.4286 | 0.93247 | 36.3822
10/26/08 | 17:37 | 0 | 19.078 | 0 | 3 | 0 | 34.077 | 34.266 | 34.572 | 34.455 | 23.709 | 24.408 | 13.821 | 0 | 0 | 57.998 | 54.075 | 44.465 | 20.963 | 0 | 0 | 56.047 | 32.453 | [5 empty] | 0 | -0.378 | 21 | 2.5717 | 2.3693 | 1.5938 | 1.4286 | 0.94078 | 36.5815
10/26/08 | 17:38 | 0 | 19.053 | 0 | 4 | 0 | 34.734 | 34.524 | 33.914 | 34.9 | 23.131 | 24.455 | 13.695 | 0 | 0 | 57.998 | 54.098 | 44.512 | 20.963 | 0 | 0 | 56.047 | 32.453 | [5 empty] | 0 | -0.166 | 22 | 2.6084 | 2.4042 | 1.5953 | 1.4286 | 0.97565 | 37.404
10/26/08 | 17:39 | 0 | 19.083 | 0 | 3 | 0 | 35.024 | 35.141 | 32.766 | 33.964 | 22.846 | 24.558 | 13.653 | 0 | 0 | 58.005 | 54.079 | 44.54 | 20.993 | 0 | 0 | 56.075 | 32.461 | [5 empty] | 0 | 1.06 | 23 | 2.6206 | 2.4158 | 1.5958 | 1.4286 | 0.98728 | 37.6731
10/26/08 | 17:40 | 0 | 19.078 | 0 | 4 | 0 | 34.077 | 35.23 | 32.142 | 32.761 | 23.155 | 24.455 | 13.623 | 0 | 0 | 57.977 | 54.075 | 44.533 | 20.963 | 0 | 0 | 56.047 | 32.431 | [5 empty] | 0 | 1.316 | 24 | 2.6294 | 2.4242 | 1.5961 | 1.4286 | 0.99558 | 37.8637
10/26/08 | 17:41 | 0 | 19.053 | 0 | 3 | 0 | 32.996 | 34.194 | 31.732 | 32.164 | 22.77 | 24.528 | 13.648 | 0 | 0 | 57.955 | 54.051 | 44.512 | 20.963 | 0 | 0 | 56.047 | 32.382 | [5 empty] | 0 | 0.832 | 25 | 2.6221 | 2.4172 | 1.5958 | 1.4286 | 0.98866 | 37.7049
10/26/08 | 17:42 | 0 | 19.053 | 0 | 4 | 0 | 32.382 | 33.184 | 31.659 | 31.828 | 21.687 | 24.455 | 13.673 | 1 | 0 | 57.932 | 54.051 | 44.441 | 20.988 | 0 | 0 | 56.023 | 32.382 | [5 empty] | 0 | 0.554 | 26 | 2.6148 | 2.4103 | 1.5955 | 1.4286 | 0.98174 | 37.5453
10/26/08 | 17:43 | 0 | 19.053 | 0 | 3 | 0 | 32.022 | 32.596 | 31.634 | 31.754 | 26.625 | 24.479 | 13.572 | 0 | 0 | 57.932 | 54.005 | 44.489 | 20.939 | 0 | 0 | 56.023 | 32.358 | [5 empty] | 0 | 0.268 | 27 | 2.6442 | 2.4383 | 1.5967 | 1.4286 | 1.0097 | 38.1849
10/26/08 | 17:44 | 0 | 19.083 | 0 | 4 | 0 | 42.614 | 32.363 | 31.472 | 31.784 | 32.338 | 24.484 | 13.555 | 0 | 0 | 57.936 | 54.033 | 44.494 | 21.017 | 0 | 0 | 56.051 | 32.461 | [5 empty] | 0 | 10.83 | 28 | 2.6492 | 2.443 | 1.5969 | 1.4286 | 1.0144 | 38.2912
10/26/08 | 17:45 | 0 | 19.053 | 0 | 3 | 0 | 46.713 | 43.384 | 31.105 | 31.563 | 32.527 | 24.433 | 13.499 | 1 | 0 | 57.909 | 53.96 | 44.465 | 20.963 | 0 | 0 | 55.953 | 32.358 | [5 empty] | 0 | 15.15 | 29 | 2.6655 | 2.4585 | 1.5976 | 1.4286 | 1.0299 | 38.6385
10/26/08 | 17:46 | 0 | 19.03 | 0 | 4 | 0 | 37.203 | 46.575 | 30.864 | 31.225 | 24.479 | 24.479 | 13.424 | 1 | 0 | 57.866 | 53.981 | 44.417 | 20.939 | 0 | 0 | 55.886 | 32.382 | [5 empty] | 0 | 5.978 | 30 | 2.6873 | 2.4792 | 1.5985 | 1.4286 | 1.0507 | 39.097
10/26/08 | 17:47 | 0 | 19.078 | 1 | 3 | 0 | 33.137 | 36.969 | 30.84 | 30.936 | 23.275 | 24.455 | 13.399 | 0 | 0 | 57.866 | 53.96 | 44.417 | 20.963 | 0 | 0 | 55.909 | 32.382 | [5 empty] | 0 | 2.201 | 31 | 2.6946 | 2.4862 | 1.5988 | 1.4286 | 1.0576 | 39.2482
10/26/08 | 17:48 | 0 | 19.108 | 0 | 3 | 0 | 31.882 | 33.354 | 31.23 | 30.918 | 21.522 | 24.462 | 13.356 | 1 | 0 | 57.87 | 53.965 | 44.446 | 20.993 | 0 | 0 | 55.96 | 32.387 | [5 empty] | 0 | 0.964 | 32 | 2.7071 | 2.4981 | 1.5993 | 1.4286 | 1.0695 | 39.5063
10/26/08 | 17:49 | 0 | 19.053 | 0 | 4 | 0 | 31.443 | 32.164 | 31.732 | 31.443 | 20.988 | 24.433 | 13.203 | 0 | 0 | 57.843 | 53.981 | 44.489 | 20.963 | 0 | 0 | 55.932 | 32.382 | [5 empty] | 0 | 0 | 33 | 2.7517 | 2.5404 | 1.6011 | 1.4286 | 1.1118 | 40.4057
10/26/08 | 17:50 | 0 | 19.078 | 0 | 3 | 0 | 31.732 | 31.779 | 32.068 | 31.948 | 20.456 | 24.384 | 13.152 | 0 | 0 | 57.843 | 53.96 | 44.396 | 20.939 | 0 | 0 | 55.909 | 32.382 | [5 empty] | 0 | -0.216 | 34 | 2.7665 | 2.5545 | 1.6017 | 1.4286 | 1.126 | 40.6991
10/26/08 | 17:51 | 0 | 19.108 | 0 | 3 | 0 | 32.122 | 32.098 | 31.593 | 32.218 | 20.318 | 24.342 | 13.157 | 0 | 0 | 57.87 | 53.965 | 44.47 | 20.993 | 0 | 0 | 55.981 | 32.412 | [5 empty] | 0 | -0.096 | 35 | 2.7651 | 2.5531 | 1.6016 | 1.4286 | 1.1246 | 40.6704
10/26/08 | 17:52 | 0 | 19.108 | 0 | 4 | 0 | 32.242 | 32.412 | 30.965 | 31.497 | 20.848 | 24.342 | 13.233 | 0 | 0 | 57.824 | 53.942 | 44.47 | 20.993 | 0 | 0 | 55.981 | 32.412 | [5 empty] | 0 | 0.745 | 36 | 2.743 | 2.5321 | 1.6007 | 1.4286 | 1.1035 | 40.2316
10/26/08 | 17:53 | 0 | 19.108 | 0 | 3 | 0 | 31.642 | 32.461 | 30.509 | 30.845 | 21.402 | 24.318 | 13.356 | 0 | 0 | 57.824 | 53.942 | 44.494 | 20.968 | 0 | 0 | 55.96 | 32.387 | [5 empty] | 0 | 0.797 | 37 | 2.7071 | 2.4981 | 1.5993 | 1.4286 | 1.0695 | 39.5063
10/26/08 | 17:54 | 0 | 19.03 | 0 | 4 | 0 | 30.985 | 31.779 | 30.215 | 30.479 | 20.066 | 24.288 | 13.152 | 0 | 0 | 57.774 | 53.89 | 44.465 | 20.963 | 0 | 0 | 55.909 | 32.407 | [5 empty] | 0 | 0.506 | 38 | 2.7665 | 2.5545 | 1.6017 | 1.4286 | 1.126 | 40.6991
10/26/08 | 17:55 | 0 | 19.083 | 0 | 3 | 0 | 30.651 | 31.205 | 30.195 | 30.34 | 25.978 | 24.315 | 13.11 | 0 | 0 | 57.779 | 53.895 | 44.422 | 21.017 | 0 | 0 | 55.935 | 32.412 | [5 empty] | 0 | 0.311 | 39 | 2.7788 | 2.5662 | 1.6022 | 1.4286 | 1.1376 | 40.9383
10/26/08 | 17:56 | 1 | 19.073 | 0 | 3 | 0 | 42.085 | 30.98 | 30.161 | 30.232 | 30.376 | 24.259 | 13.024 | 0 | 0 | 57.747 | 53.883 | 44.365 | 20.958 | 0 | 0 | 55.879 | 32.399 | [5 empty] | 19.073 | 11.853 | 40 | 2.8038 | 2.59 | 1.6032 | 1.4286 | 1.1614 | 41.4217
10/26/08 | 17:57 | 0 | 19.083 | 0 | 4 | 1 | 45.684 | 42.824 | 30.075 | 30.242 | 30.916 | 24.269 | 12.886 | 2 | 0 | 57.779 | 53.895 | 44.35 | 20.993 | 0 | 0 | 55.958 | 32.412 | [5 empty] | 0 | 15.442 | 41 | 2.844 | 2.6282 | 1.6048 | 1.4286 | 1.1996 | 42.1795
10/26/08 | 17:58 | 0 | 19.083 | 0 | 3 | 0 | 46.601 | 45.936 | 29.896 | 30.087 | 31.509 | 24.234 | 12.803 | 2 | 0 | 57.724 | 53.862 | 44.341 | 20.958 | 0 | 0 | 55.925 | 32.377 | [5 empty] | 0 | 16.514 | 0 | 2.8682 | 2.6511 | 1.6058 | 1.4286 | 1.2226 | 42.6251
10/26/08 | 17:59 | 0 | 19.108 | 1 | 4 | 0 | 46.968 | 46.809 | 29.881 | 29.977 | 31.544 | 24.195 | 12.763 | 1 | 0 | 57.756 | 53.872 | 44.374 | 20.993 | 0 | 0 | 55.911 | 32.387 | [5 empty] | 0 | 16.991 | 1 | 2.8798 | 2.6622 | 1.9959 | 1.8182 | 0.84402 | 29.3081
10/26/08 | 18:00 | 1 | 19.073 | 0 | 3 | 0 | 47.371 | 47.119 | 30.425 | 29.871 | 32.039 | 24.161 | 12.68 | 2 | 0 | 57.724 | 53.816 | 44.271 | 20.958 | 0 | 0 | 55.879 | 32.353 | [5 empty] | 19.073 | 17.5 | 2 | 2.904 | 2.6852 | 1.9969 | 1.8182 | 0.86699 | 29.8553
10/26/08 | 18:01 | 0 | 19.083 | 0 | 3 | 0 | 47.978 | 47.679 | 31.159 | 30.58 | 32.673 | 24.244 | 12.738 | 2 | 0 | 57.756 | 53.848 | 44.374 | 20.993 | 0 | 0 | 55.911 | 32.387 | [5 empty] | 0 | 17.398 | 3 | 2.8871 | 2.6691 | 1.9962 | 1.8182 | 0.85094 | 29.4739
10/26/08 | 18:02 | 0 | 19.073 | 0 | 3 | 0 | 38.373 | 48.174 | 31.823 | 31.365 | 24.161 | 24.234 | 12.63 | 1 | 0 | 57.701 | 53.862 | 44.295 | 20.958 | 0 | 0 | 55.902 | 32.328 | [5 empty] | 0 | 7.008 | 4 | 2.9185 | 2.699 | 1.9974 | 1.8182 | 0.88083 | 30.1806
10/26/08 | 18:03 | 0 | 19.108 | 0 | 4 | 0 | 34.058 | 38.875 | 33.048 | 32.193 | 22.677 | 24.315 | 12.589 | 0 | 0 | 57.756 | 53.872 | 44.398 | 20.944 | 0 | 0 | 55.958 | 32.363 | [5 empty] | 0 | 1.865 | 5 | 2.9305 | 2.7104 | 1.9979 | 1.8182 | 0.89218 | 30.4449
10/26/08 | 18:04 | 0 | 19.073 | 0 | 3 | 0 | 33.342 | 34.471 | 34.189 | 33.273 | 22.089 | 24.305 | 12.604 | 1 | 0 | 57.747 | 53.816 | 44.389 | 20.909 | 0 | 0 | 55.879 | 32.353 | [5 empty] | 0 | 0.069 | 6 | 2.9261 | 2.7062 | 1.9978 | 1.8182 | 0.88803 | 30.3485
10/26/08 | 18:05 | 0 | 19.083 | 0 | 3 | 0 | 33.916 | 33.799 | 35.022 | 34.646 | 21.858 | 24.46 | 12.614 | 0 | 0 | 57.779 | 53.872 | 44.47 | 20.944 | 0 | 0 | 55.911 | 32.387 | [5 empty] | 0 | -0.73 | 7 | 2.9232 | 2.7034 | 1.9976 | 1.8182 | 0.88526 | 30.284
10/26/08 | 18:06 | 0 | 19.073 | 0 | 3 | 0 | 34.823 | 34.261 | 34.495 | 35.294 | 21.584 | 24.533 | 12.542 | 0 | 0 | 57.799 | 53.848 | 44.515 | 20.968 | 0 | 0 | 55.935 | 32.363 | [5 empty] | 0 | -0.471 | 8 | 2.9442 | 2.7234 | 1.9985 | 1.8182 | 0.90519 | 30.7453
10/26/08 | 18:07 | 0 | 19.073 | 0 | 4 | 0 | 35.34 | 35.105 | 33.015 | 34.495 | 21.319 | 24.524 | 12.383 | 0 | 0 | 57.767 | 53.839 | 44.529 | 20.958 | 0 | 0 | 55.902 | 32.328 | [5 empty] | 0 | 0.845 | 9 | 2.9905 | 2.7674 | 2.0004 | 1.8182 | 0.9492 | 31.741
10/26/08 | 18:08 | 0 | 19.083 | 0 | 3 | 0 | 34.67 | 35.61 | 32.144 | 33.024 | 21.208 | 24.604 | 12.318 | 0 | 0 | 57.779 | 53.872 | 44.515 | 20.993 | 0 | 0 | 55.958 | 32.387 | [5 empty] | 0 | 1.646 | 10 | 3.0094 | 2.7854 | 2.0011 | 1.8182 | 0.9672 | 32.1392
10/26/08 | 18:09 | 0 | 19.048 | 0 | 3 | 0 | 33.249 | 34.706 | 31.605 | 32.039 | 20.885 | 24.57 | 12.235 | 0 | 0 | 57.747 | 53.792 | 44.482 | 20.934 | 0 | 0 | 55.902 | 32.399 | [5 empty] | 0 | 1.21 | 11 | 3.0336 | 2.8084 | 2.0021 | 1.8182 | 0.99017 | 32.6404
10/26/08 | 18:10 | 0 | 19.06 | 1 | 4 | 0 | 32.387 | 33.33 | 31.448 | 31.639 | 20.895 | 24.604 | 12.443 | 0 | 0 | 57.779 | 53.825 | 44.538 | 20.968 | 0 | 0 | 55.981 | 32.387 | [5 empty] | 0 | 0.748 | 12 | 2.973 | 2.7508 | 1.9997 | 1.8182 | 0.9326 | 31.3689
10/26/08 | 18:11 | 0 | 19.048 | 0 | 3 | 0 | 31.894 | 32.399 | 31.414 | 31.58 | 27.052 | 24.499 | 12.333 | 0 | 0 | 57.724 | 53.862 | 44.529 | 20.934 | 0 | 0 | 55.855 | 32.399 | [5 empty] | 0 | 0.314 | 13 | 3.005 | 2.7812 | 2.001 | 1.8182 | 0.96304 | 32.0477
10/26/08 | 18:12 | 0 | 19.025 | 0 | 4 | 0 | 42.697 | 32.063 | 31.291 | 31.678 | 31.701 | 24.595 | 12.358 | 0 | 0 | 57.724 | 53.839 | 44.552 | 20.934 | 0 | 0 | 55.832 | 32.399 | [5 empty] | 0 | 11.019 | 14 | 2.9978 | 2.7743 | 2.0007 | 1.8182 | 0.95612 | 31.8947
10/26/08 | 18:13 | 0 | 19.083 | 0 | 3 | 0 | 46.557 | 43.317 | 30.989 | 31.519 | 32.531 | 24.509 | 12.27 | 2 | 0 | 57.756 | 53.825 | 44.491 | 20.968 | 0 | 0 | 55.844 | 32.412 | [5 empty] | 0 | 15.038 | 15 | 3.0234 | 2.7987 | 2.0017 | 1.8182 | 0.98048 | 32.43
10/26/08 | 18:14 | 1 | 19.108 | 0 | 4 | 0 | 47.427 | 46.739 | 30.749 | 31.134 | 32.649 | 24.45 | 12.159 | 2 | 0 | 57.678 | 53.745 | 44.436 | 20.934 | 0 | 0 | 55.741 | 32.399 | [5 empty] | 19.108 | 16.293 | 16 | 3.0557 | 2.8294 | 2.003 | 1.8182 | 1.0112 | 33.0925
10/26/08 | 18:15 | 0 | 19.053 | 0 | 3 | 0 | 47.903 | 47.514 | 30.551 | 30.742 | 32.83 | 24.384 | 12.167 | 1 | 0 | 57.704 | 53.773 | 44.463 | 20.939 | 0 | 0 | 55.767 | 32.38 | [5 empty] | 0 | 17.161 | 17 | 3.0534 | 2.8272 | 2.0029 | 1.8182 | 1.009 | 33.0452
10/26/08 | 18:16 | 0 | 19.023 | 0 | 3 | 0 | 41.332 | 48.034 | 31.051 | 30.592 | 25.943 | 24.33 | 12.112 | 2 | 0 | 57.61 | 53.745 | 44.365 | 20.909 | 0 | 0 | 55.739 | 32.328 | [5 empty] | 0 | 10.74 | 18 | 3.0694 | 2.8424 | 2.0036 | 1.8182 | 1.0242 | 33.3688
10/26/08 | 18:17 | 0 | 19 | 0 | 3 | 0 | 34.048 | 41.356 | 31.919 | 31.22 | 24.354 | 24.33 | 12.112 | 0 | 0 | 57.633 | 53.652 | 44.41 | 20.909 | 0 | 0 | 55.715 | 32.35 | [5 empty] | 0 | 2.828 | 19 | 3.0694 | 2.8424 | 2.0036 | 1.8182 | 1.0242 | 33.3688
10/26/08 | 18:18 | 0 | 19.048 | 0 | 4 | 0 | 32.708 | 34.4 | 32.708 | 32.135 | 23.172 | 24.401 | 12.235 | 0 | 0 | 57.633 | 53.652 | 44.386 | 20.909 | 0 | 0 | 55.715 | 32.375 | [5 empty] | 0 | 0.573 | 20 | 3.0336 | 2.8084 | 2.0021 | 1.8182 | 0.99017 | 32.6404
10/26/08 | 18:19 | 0 | 19.023 | 0 | 3 | 0 | 32.874 | 33.084 | 33.46 | 32.991 | 22.763 | 24.354 | 12.21 | 0 | 0 | 57.653 | 53.699 | 44.41 | 20.909 | 0 | 0 | 55.762 | 32.35 | [5 empty] | 0 | -0.117 | 21 | 3.0408 | 2.8153 | 2.0024 | 1.8182 | 0.99709 | 32.7899
10/26/08 | 18:20 | 0 | 19.023 | 0 | 3 | 0 | 33.342 | 33.249 | 33.649 | 33.859 | 22.981 | 24.354 | 12.159 | 0 | 0 | 57.653 | 53.675 | 44.458 | 20.934 | 0 | 0 | 55.809 | 32.35 | [5 empty] | 0 | -0.517 | 22 | 3.0557 | 2.8294 | 2.003 | 1.8182 | 1.0112 | 33.0925
10/26/08 | 18:21 | 0 | 18.975 | 1 | 4 | 0 | 34 | 33.742 | 32.567 | 33.811 | 22.233 | 24.354 | 12.137 | 0 | 0 | 57.653 | 53.652 | 44.482 | 20.909 | 0 | 0 | 55.739 | 32.328 | [5 empty] | 0 | 0.189 | 23 | 3.0621 | 2.8355 | 2.0033 | 1.8182 | 1.0173 | 33.2221
10/26/08 | 18:22 | 0 | 19 | 0 | 3 | 0 | 33.859 | 34.258 | 31.629 | 32.567 | 22.427 | 24.401 | 12.137 | 1 | 0 | 57.66 | 53.727 | 44.51 | 20.939 | 0 | 0 | 55.813 | 32.358 | [5 empty] | 0 | 1.292 | 24 | 3.0621 | 2.8355 | 2.0033 | 1.8182 | 1.0173 | 33.2221
10/26/08 | 18:23 | 0 | 19.053 | 0 | 4 | 0 | 32.807 | 33.981 | 31.2 | 31.659 | 22.672 | 24.455 | 12.19 | 0 | 0 | 57.66 | 53.68 | 44.487 | 20.914 | 0 | 0 | 55.79 | 32.404 | [5 empty] | 0 | 1.148 | 25 | 3.0467 | 2.8208 | 2.0026 | 1.8182 | 1.0026 | 32.9089
10/26/08 | 18:24 | 0 | 19.023 | 0 | 3 | 0 | 31.894 | 32.874 | 30.906 | 31.242 | 21.922 | 24.425 | 12.036 | 0 | 0 | 57.587 | 53.629 | 44.434 | 20.885 | 0 | 0 | 55.715 | 32.35 | [5 empty] | 0 | 0.652 | 26 | 3.0915 | 2.8634 | 2.0045 | 1.8182 | 1.0453 | 33.8104
10/26/08 | 18:25 | 0 | 19.023 | 0 | 4 | 0 | 31.365 | 32.061 | 30.857 | 31.051 | 21.824 | 24.401 | 12.112 | 0 | 0 | 57.587 | 53.608 | 44.434 | 20.934 | 0 | 0 | 55.694 | 32.399 | [5 empty] | 0 | 0.314 | 27 | 3.0694 | 2.8424 | 2.0036 | 1.8182 | 1.0242 | 33.3688
10/26/08 | 18:26 | 0 | 19.03 | 0 | 3 | 0 | 39.435 | 31.49 | 30.72 | 31.056 | 31.49 | 24.43 | 12.19 | 0 | 0 | 57.615 | 53.703 | 44.487 | 20.914 | 0 | 0 | 55.767 | 32.404 | [5 empty] | 0 | 8.379 | 28 | 3.0467 | 2.8208 | 2.0026 | 1.8182 | 1.0026 | 32.9089
10/26/08 | 18:27 | 1 | 19.03 | 0 | 4 | 0 | 45.289 | 40.796 | 30.551 | 30.886 | 31.875 | 24.408 | 12.19 | 1 | 0 | 57.592 | 53.612 | 44.369 | 20.914 | 0 | 0 | 55.699 | 32.38 | [5 empty] | 19.03 | 14.403 | 29 | 3.0467 | 2.8208 | 2.0026 | 1.8182 | 1.0026 | 32.9089
10/26/08 | 18:28 | 0 | 19.03 | 0 | 4 | 0 | 46.459 | 45.679 | 30.332 | 30.597 | 32.358 | 24.455 | 11.968 | 2 | 0 | 57.569 | 53.589 | 44.393 | 20.939 | 0 | 0 | 55.676 | 32.358 | [5 empty] | 0 | 15.862 | 30 | 3.1113 | 2.8823 | 2.0053 | 1.8182 | 1.0641 | 34.2002
10/26/08 | 18:29 | 0 | 19.03 | 0 | 3 | 0 | 46.734 | 46.687 | 30.237 | 30.308 | 32.5 | 24.43 | 12.215 | 2 | 0 | 57.569 | 53.589 | 44.322 | 20.939 | 0 | 0 | 55.676 | 32.38 | [5 empty] | 0 | 16.426 | 31 | 3.0394 | 2.8139 | 2.0023 | 1.8182 | 0.99571 | 32.76
10/26/08 | 18:30 | 0 | 19.023 | 0 | 4 | 1 | 47.096 | 46.935 | 30.546 | 30.232 | 32.802 | 24.425 | 12.086 | 2 | 0 | 57.519 | 53.538 | 44.317 | 20.885 | 0 | 0 | 55.58 | 32.35 | [5 empty] | 0 | 16.864 | 32 | 3.077 | 2.8496 | 2.0039 | 1.8182 | 1.0314 | 33.5206
10/26/08 | 18:31 | 1 | 19.023 | 1 | 3 | 0 | 47.486 | 47.392 | 31.436 | 30.81 | 33.412 | 24.474 | 11.963 | 1 | 0 | 57.542 | 53.561 | 44.317 | 20.909 | 0 | 0 | 55.601 | 32.35 | [5 empty] | 19.023 | 16.676 | 0 | 3.1128 | 2.8836 | 2.0053 | 1.8182 | 1.0655 | 34.2286
10/26/08 | 18:32 | 0 | 19 | 0 | 3 | 0 | 48.195 | 47.829 | 32.255 | 31.75 | 34.447 | 24.499 | 12.159 | 2 | 0 | 57.542 | 53.514 | 44.341 | 20.934 | 0 | 0 | 55.557 | 32.35 | [5 empty] | 0 | 16.445 | 1 | 3.0557 | 2.8294 | 2.0598 | 1.875 | 0.95439 | 31.2331
10/26/08 | 18:33 | 0 | 19 | 0 | 4 | 0 | 39.523 | 48.541 | 33.201 | 32.637 | 27.437 | 24.45 | 12.036 | 1 | 0 | 57.564 | 53.538 | 44.317 | 20.934 | 0 | 0 | 55.557 | 32.328 | [5 empty] | 0 | 6.886 | 2 | 3.0915 | 2.8634 | 2.0613 | 1.875 | 0.98844 | 31.9725
10/26/08 | 18:34 | 0 | 19 | 0 | 3 | 0 | 35.222 | 39.428 | 34.189 | 33.649 | 25.389 | 24.474 | 11.963 | 0 | 0 | 57.564 | 53.538 | 44.365 | 20.934 | 0 | 0 | 55.533 | 32.304 | [5 empty] | 0 | 1.573 | 3 | 3.1128 | 2.8836 | 2.0621 | 1.875 | 1.0086 | 32.4033
10/26/08 | 18:35 | 0 | 19.015 | 0 | 4 | 0 | 34.744 | 35.588 | 34.837 | 34.624 | 24.705 | 24.56 | 11.878 | 1 | 0 | 57.578 | 53.552 | 44.401 | 20.924 | 0 | 0 | 55.524 | 32.343 | [5 empty] | 0 | 0.12 | 4 | 3.1375 | 2.9072 | 2.0631 | 1.875 | 1.0322 | 32.8976
10/26/08 | 18:36 | 0 | 18.99 | 0 | 3 | 0 | 35.165 | 35.285 | 35.072 | 35.33 | 24.56 | 24.585 | 11.953 | 0 | 0 | 57.578 | 53.552 | 44.448 | 20.924 | 0 | 0 | 55.524 | 32.39 | [5 empty] | 0 | -0.165 | 5 | 3.1157 | 2.8864 | 2.0623 | 1.875 | 1.0114 | 32.4619
10/26/08 | 18:37 | 0 | 18.99 | 0 | 4 | 0 | 35.588 | 35.636 | 34.132 | 35.447 | 23.381 | 24.585 | 11.903 | 0 | 0 | 57.601 | 53.552 | 44.472 | 20.924 | 0 | 0 | 55.524 | 32.39 | [5 empty] | 0 | 0.141 | 6 | 3.1302 | 2.9002 | 2.0628 | 1.875 | 1.0252 | 32.753
10/26/08 | 18:38 | 0 | 18.99 | 0 | 3 | 0 | 35.471 | 35.964 | 32.768 | 34.086 | 23.646 | 24.68 | 11.855 | 0 | 0 | 57.578 | 53.528 | 44.472 | 20.949 | 0 | 0 | 55.501 | 32.414 | [5 empty] | 0 | 1.385 | 7 | 3.1442 | 2.9135 | 2.0634 | 1.875 | 1.0385 | 33.03
10/26/08 | 18:39 | 0 | 19.015 | 0 | 4 | 0 | 34.203 | 35.684 | 32.1 | 32.747 | 23.261 | 24.658 | 11.83 | 0 | 0 | 57.601 | 53.528 | 44.496 | 20.924 | 0 | 0 | 55.501 | 32.414 | [5 empty] | 0 | 1.456 | 8 | 3.1515 | 2.9205 | 2.0637 | 1.875 | 1.0455 | 33.1732
10/26/08 | 18:40 | 0 | 19.015 | 0 | 4 | 0 | 32.981 | 34.297 | 31.835 | 32.174 | 23.307 | 24.634 | 11.903 | 0 | 0 | 57.601 | 53.528 | 44.564 | 20.924 | 0 | 0 | 55.477 | 32.439 | [5 empty] | 0 | 0.807 | 9 | 3.1302 | 2.9002 | 2.0628 | 1.875 | 1.0252 | 32.753
10/26/08 | 18:41 | 0 | 19.015 | 0 | 3 | 0 | 32.39 | 33.146 | 31.666 | 31.956 | 23.116 | 24.68 | 11.83 | 0 | 0 | 57.532 | 53.507 | 44.517 | 20.924 | 0 | 0 | 55.477 | 32.365 | [5 empty] | 0 | 0.434 | 10 | 3.1515 | 2.9205 | 2.0637 | 1.875 | 1.0455 | 33.1732
10/26/08 | 18:42 | 0 | 18.99 | 1 | 4 | 0 | 32.076 | 32.606 | 31.546 | 31.86 | 26.777 | 24.658 | 11.903 | 0 | 0 | 57.532 | 53.507 | 44.496 | 20.949 | 0 | 0 | 55.477 | 32.365 | [5 empty] | 0 | 0.216 | 11 | 3.1302 | 2.9002 | 2.0628 | 1.875 | 1.0252 | 32.753
10/26/08 | 18:43 | 0 | 18.94 | 0 | 4 | 0 | 42.334 | 32.606 | 31.161 | 31.74 | 32.606 | 24.729 | 11.903 | 0 | 0 | 57.512 | 53.461 | 44.496 | 20.875 | 0 | 0 | 55.501 | 32.365 | [5 empty] | 0 | 10.594 | 12 | 3.1302 | 2.9002 | 2.0628 | 1.875 | 1.0252 | 32.753
10/26/08 | 18:44 | 1 | 18.99 | 0 | 4 | 0 | 45.871 | 43.673 | 30.872 | 31.33 | 32.606 | 24.754 | 11.78 | 2 | 0 | 57.512 | 53.461 | 44.424 | 20.949 | 0 | 0 | 55.456 | 32.439 | [5 empty] | 18.99 | 14.541 | 13 | 3.1661 | 2.9343 | 2.0643 | 1.875 | 1.0593 | 33.4578
10/26/08 | 18:45 | 0 | 18.99 | 0 | 3 | 0 | 46.512 | 46.26 | 30.631 | 30.896 | 32.558 | 24.705 | 11.805 | 2 | 0 | 57.489 | 53.437 | 44.424 | 20.924 | 0 | 0 | 55.456 | 32.414 | [5 empty] | 0 | 15.616 | 14 | 3.1588 | 2.9274 | 2.064 | 1.875 | 1.0524 | 33.3159
10/26/08 | 18:46 | 0 | 19.015 | 0 | 4 | 0 | 46.926 | 46.764 | 30.705 | 30.681 | 33.027 | 24.729 | 11.83 | 1 | 0 | 57.489 | 53.461 | 44.331 | 20.949 | 0 | 0 | 55.477 | 32.439 | [5 empty] | 0 | 16.245 | 15 | 3.1515 | 2.9205 | 2.0637 | 1.875 | 1.0455 | 33.1732
10/26/08 | 18:47 | 0 | 19.015 | 0 | 4 | 0 | 47.248 | 47.248 | 31.475 | 30.825 | 33.522 | 24.779 | 11.729 | 2 | 0 | 57.489 | 53.437 | 44.355 | 20.924 | 0 | 0 | 55.456 | 32.463 | [5 empty] | 0 | 16.423 | 16 | 3.1809 | 2.9484 | 2.0649 | 1.875 | 1.0734 | 33.7454
10/26/08 | 18:48 | 1 | 19.038 | 0 | 3 | 0 | 47.682 | 47.567 | 32.343 | 31.789 | 34.438 | 24.779 | 11.707 | 2 | 0 | 57.489 | 53.437 | 44.355 | 20.924 | 0 | 0 | 55.477 | 32.463 | [5 empty] | 19.038 | 15.893 | 17 | 3.1873 | 2.9545 | 2.0652 | 1.875 | 1.0795 | 33.8686
10/26/08 | 18:49 | 0 | 19.015 | 0 | 4 | 0 | 48.095 | 48.118 | 33.074 | 32.651 | 31.789 | 24.874 | 11.606 | 2 | 0 | 57.489 | 53.461 | 44.331 | 20.973 | 0 | 0 | 55.501 | 32.439 | [5 empty] | 0 | 15.444 | 18 | 3.2167 | 2.9825 | 2.0663 | 1.875 | 1.1075 | 34.4281
10/26/08 | 18:50 | 0 | 19.038 | 0 | 3 | 0 | 37.775 | 47.04 | 34.086 | 33.498 | 27.405 | 24.85 | 11.729 | 0 | 0 | 57.489 | 53.461 | 44.401 | 20.924 | 0 | 0 | 55.477 | 32.414 | [5 empty] | 0 | 4.277 | 19 | 3.1809 | 2.9484 | 2.0649 | 1.875 | 1.0734 | 33.7454
10/26/08 | 18:51 | 0 | 19.015 | 0 | 3 | 0 | 35.402 | 37.799 | 34.837 | 34.486 | 25.235 | 24.948 | 11.657 | 1 | 0 | 57.512 | 53.437 | 44.401 | 20.973 | 0 | 0 | 55.477 | 32.414 | [5 empty] | 0 | 0.916 | 20 | 3.2019 | 2.9683 | 2.0657 | 1.875 | 1.0933 | 34.1469
10/26/08 | 18:52 | 0 | 18.985 | 1 | 4 | 0 | 35.349 | 35.797 | 35.397 | 35.277 | 23.93 | 24.94 | 11.554 | 0 | 0 | 57.484 | 53.409 | 44.42 | 20.919 | 0 | 0 | 55.382 | 32.409 | [5 empty] | 0 | 0.072 | 21 | 3.2319 | 2.9969 | 2.067 | 1.875 | 1.1219 | 34.7121
10/26/08 | 18:53 | 0 | 19.063 | 0 | 3 | 0 | 35.777 | 35.847 | 35.471 | 35.847 | 23.187 | 24.97 | 11.508 | 0 | 0 | 57.512 | 53.437 | 44.472 | 20.949 | 0 | 0 | 55.41 | 32.463 | [5 empty] | 0 | -0.07 | 22 | 3.2453 | 3.0096 | 2.0675 | 1.875 | 1.1346 | 34.9612
10/26/08 | 18:54 | 0 | 19.033 | 0 | 4 | 0 | 36.031 | 36.172 | 34.079 | 35.466 | 22.628 | 24.989 | 11.576 | 0 | 0 | 57.505 | 53.409 | 44.468 | 20.919 | 0 | 0 | 55.433 | 32.439 | [5 empty] | 0 | 0.565 | 23 | 3.2255 | 2.9908 | 2.0667 | 1.875 | 1.1158 | 34.5923
10/26/08 | 18:55 | 0 | 19.075 | 0 | 4 | 0 | 35.576 | 36.399 | 33.062 | 33.909 | 22.334 | 24.982 | 11.521 | 0 | 0 | 57.544 | 53.426 | 44.575 | 20.961 | 0 | 0 | 55.445 | 32.426 | [5 empty] | 0 | 1.667 | 24 | 3.2415 | 3.006 | 2.0674 | 1.875 | 1.131 | 34.891
10/26/08 | 18:56 | 0 | 19.075 | 0 | 3 | 0 | 34.168 | 35.648 | 32.522 | 32.969 | 22.189 | 25.056 | 11.546 | 0 | 0 | 57.521 | 53.426 | 44.575 | 20.961 | 0 | 0 | 55.398 | 32.426 | [5 empty] | 0 | 1.199 | 25 | 3.2342 | 2.9991 | 2.0671 | 1.875 | 1.1241 | 34.7556
10/26/08 | 18:57 | 0 | 19.075 | 0 | 4 | 0 | 33.204 | 34.237 | 32.331 | 32.497 | 22.165 | 25.007 | 11.471 | 0 | 0 | 57.5 | 53.449 | 44.552 | 20.961 | 0 | 0 | 55.375 | 32.426 | [5 empty] | 0 | 0.707 | 26 | 3.256 | 3.0198 | 2.0679 | 1.875 | 1.1448 | 35.1601
10/26/08 | 18:58 | 0 | 19.075 | 0 | 4 | 0 | 32.735 | 33.393 | 32.211 | 32.377 | 22.55 | 25.056 | 11.521 | 0 | 0 | 57.5 | 53.379 | 44.46 | 20.936 | 0 | 0 | 55.351 | 32.353 | [5 empty] | 0 | 0.358 | 27 | 3.2415 | 3.006 | 2.0674 | 1.875 | 1.131 | 34.891
10/26/08 | 18:59 | 0 | 19.02 | 0 | 4 | 0 | 32.682 | 32.917 | 32.012 | 32.277 | 31.433 | 24.928 | 11.418 | 0 | 0 | 57.45 | 53.374 | 44.501 | 20.931 | 0 | 0 | 55.393 | 32.421 | [5 empty] | 0 | 0.405 | 28 | 3.2715 | 3.0345 | 2.0686 | 1.875 | 1.1595 | 35.4426
10/26/08 | 19:00 | 0 | 19.05 | 0 | 3 | 0 | 44.599 | 35.624 | 31.656 | 32.112 | 32.969 | 24.837 | 11.448 | 1 | 0 | 57.478 | 53.379 | 44.508 | 20.961 | 0 | 0 | 55.398 | 32.475 | [5 empty] | 0 | 12.487 | 29 | 3.2627 | 3.0262 | 2.0682 | 1.875 | 1.1512 | 35.283
10/26/08 | 19:01 | 0 | 19.02 | 0 | 4 | 0 | 46.519 | 45.373 | 31.193 | 31.553 | 32.728 | 24.857 | 11.466 | 1 | 0 | 57.405 | 53.33 | 44.432 | 20.907 | 0 | 0 | 55.347 | 32.421 | [5 empty] | 0 | 14.966 | 30 | 3.2575 | 3.0212 | 2.068 | 1.875 | 1.1462 | 35.1868
10/26/08 | 19:02 | 1 | 19.02 | 0 | 4 | 1 | 46.839 | 46.795 | 31.095 | 31.289 | 33.151 | 24.808 | 11.491 | 2 | 0 | 57.382 | 53.33 | 44.384 | 20.953 | 0 | 0 | 55.37 | 32.446 | [5 empty] | 19.02 | 15.55 | 31 | 3.2502 | 3.0143 | 2.0677 | 1.875 | 1.1393 | 35.0527
10/26/08 | 19:03 | 0 | 19.02 | 1 | 3 | 0 | 47.276 | 47.091 | 31.217 | 31.119 | 33.292 | 24.786 | 11.491 | 2 | 0 | 57.405 | 53.398 | 44.408 | 20.953 | 0 | 0 | 55.323 | 32.421 | [5 empty] | 0 | 16.157 | 0 | 3.2502 | 3.0143 | 2.0677 | 1.875 | 1.1393 | 35.0527
10/26/08 | 19:04 | 0 | 18.947 | 0 | 4 | 0 | 47.619 | 47.46 | 32.012 | 31.338 | 33.763 | 24.663 | 11.367 | 2 | 0 | 57.293 | 53.237 | 44.267 | 20.811 | 0 | 0 | 55.232 | 32.301 | [5 empty] | 0 | 16.281 | 1 | 3.2863 | 3.0486 | 2.0124 | 1.8182 | 1.2304 | 37.4409
10/26/08 | 19:05 | 1 | 18.947 | 0 | 3 | 0 | 48.216 | 47.894 | 32.682 | 32.301 | 35.055 | 24.688 | 11.491 | 2 | 0 | 57.316 | 53.283 | 44.267 | 20.833 | 0 | 0 | 55.279 | 32.323 | [5 empty] | 18.947 | 15.915 | 2 | 3.2502 | 3.0143 | 2.0109 | 1.8182 | 1.1961 | 36.8009
10/26/08 | 19:06 | 0 | 18.952 | 0 | 4 | 0 | 48.772 | 48.657 | 33.579 | 33.11 | 32.735 | 24.671 | 11.448 | 1 | 0 | 57.343 | 53.244 | 44.319 | 20.863 | 0 | 0 | 55.307 | 32.331 | [5 empty] | 0 | 15.662 | 3 | 3.2627 | 3.0262 | 2.0114 | 1.8182 | 1.208 | 37.0244
10/26/08 | 19:07 | 0 | 18.952 | 0 | 3 | 0 | 38.444 | 47.831 | 34.495 | 34.026 | 27.947 | 24.717 | 11.594 | 1 | 0 | 57.343 | 53.265 | 44.343 | 20.816 | 0 | 0 | 55.26 | 32.353 | [5 empty] | 0 | 4.418 | 4 | 3.2202 | 2.9858 | 2.0097 | 1.8182 | 1.1676 | 36.2583
10/26/08 | 19:08 | 0 | 18.922 | 0 | 4 | 0 | 35.947 | 38.416 | 35.266 | 34.986 | 26.181 | 24.737 | 11.491 | 0 | 0 | 57.316 | 53.237 | 44.338 | 20.833 | 0 | 0 | 55.141 | 32.372 | [5 empty] | 0 | 0.961 | 5 | 3.2502 | 3.0143 | 2.0109 | 1.8182 | 1.1961 | 36.8009
10/26/08 | 19:09 | 0 | 18.897 | 0 | 3 | 0 | 35.878 | 36.347 | 35.643 | 35.737 | 25.387 | 24.688 | 11.418 | 0 | 0 | 57.27 | 53.26 | 44.338 | 20.787 | 0 | 0 | 55.095 | 32.301 | [5 empty] | 0 | 0.141 | 6 | 3.2715 | 3.0345 | 2.0117 | 1.8182 | 1.2163 | 37.1794
10/26/08 | 19:10 | 0 | 18.922 | 0 | 4 | 0 | 36.184 | 36.325 | 35.665 | 36.184 | 25.46 | 24.737 | 11.466 | 1 | 0 | 57.338 | 53.237 | 44.408 | 20.811 | 0 | 0 | 55.095 | 32.323 | [5 empty] | 0 | 0 | 7 | 3.2575 | 3.0212 | 2.0112 | 1.8182 | 1.203 | 36.9311
10/26/08 | 19:11 | 0 | 18.922 | 0 | 3 | 0 | 36.395 | 36.629 | 34.373 | 35.878 | 25.097 | 24.688 | 11.516 | 0 | 0 | 57.316 | 53.216 | 44.432 | 20.811 | 0 | 0 | 55.118 | 32.301 | [5 empty] | 0 | 0.517 | 8 | 3.2429 | 3.0074 | 2.0106 | 1.8182 | 1.1892 | 36.6701
10/26/08 | 19:12 | 0 | 18.897 | 0 | 4 | 0 | 35.902 | 36.701 | 33.316 | 34.256 | 25.291 | 24.712 | 11.614 | 0 | 0 | 57.338 | 53.216 | 44.456 | 20.811 | 0 | 0 | 55.141 | 32.277 | [5 empty] | 0 | 1.646 | 9 | 3.2144 | 2.9802 | 2.0094 | 1.8182 | 1.1621 | 36.1517
10/26/08 | 19:13 | 0 | 18.897 | 0 | 4 | 0 | 34.514 | 36.043 | 32.682 | 33.292 | 26.206 | 24.712 | 11.737 | 0 | 0 | 57.316 | 53.216 | 44.48 | 20.833 | 0 | 0 | 55.118 | 32.277 | [5 empty] | 0 | 1.222 | 10 | 3.1786 | 2.9462 | 2.008 | 1.8182 | 1.128 | 35.488
10/26/08 | 19:14 | 0 | 18.922 | 1 | 3 | 0 | 33.55 | 34.608 | 32.493 | 32.799 | 24.617 | 24.663 | 11.664 | 0 | 0 | 57.316 | 53.216 | 44.456 | 20.811 | 0 | 0 | 55.118 | 32.301 | [5 empty] | 0 | 0.751 | 11 | 3.1998 | 2.9664 | 2.0088 | 1.8182 | 1.1482 | 35.8837
10/26/08 | 19:15 | 0 | 18.839 | 0 | 4 | 0 | 32.998 | 33.727 | 32.385 | 32.67 | 24.001 | 24.651 | 11.724 | 0 | 0 | 57.304 | 53.204 | 44.444 | 20.821 | 0 | 0 | 55.153 | 32.314 | [5 empty] | 0 | 0.328 | 12 | 3.1824 | 2.9498 | 2.0081 | 1.8182 | 1.1316 | 35.5589
10/26/08 | 19:16 | 0 | 18.832 | 0 | 4 | 0 | 32.807 | 33.206 | 32.235 | 32.594 | 32.235 | 24.6 | 11.647 | 0 | 0 | 57.231 | 53.153 | 44.391 | 20.77 | 0 | 0 | 55.169 | 32.306 | [5 empty] | 0 | 0.213 | 13 | 3.2048 | 2.9711 | 2.009 | 1.8182 | 1.1529 | 35.9751
10/26/08 | 19:17 | 0 | 18.862 | 0 | 3 | 0 | 44.811 | 34.856 | 31.904 | 32.385 | 33.517 | 24.531 | 11.554 | 0 | 0 | 57.259 | 53.111 | 44.396 | 20.799 | 0 | 0 | 55.176 | 32.314 | [5 empty] | 0 | 12.426 | 14 | 3.2319 | 2.9969 | 2.0101 | 1.8182 | 1.1787 | 36.4702
10/26/08 | 19:18 | 0 | 18.839 | 0 | 4 | 0 | 47.15 | 45.499 | 31.446 | 32.024 | 33.634 | 24.531 | 11.601 | 2 | 0 | 57.238 | 53.204 | 44.326 | 20.799 | 0 | 0 | 55.13 | 32.336 | [5 empty] | 0 | 15.126 | 15 | 3.2182 | 2.9838 | 2.0096 | 1.8182 | 1.1657 | 36.221
10/26/08 | 19:19 | 1 | 18.832 | 0 | 3 | 0 | 47.696 | 47.42 | 31.296 | 31.536 | 33.864 | 24.501 | 11.546 | 1 | 0 | 57.165 | 53.129 | 44.274 | 20.77 | 0 | 0 | 55.078 | 32.26 | [5 empty] | 18.832 | 16.16 | 16 | 3.2342 | 2.9991 | 2.0102 | 1.8182 | 1.1809 | 36.5124
10/26/08 | 19:20 | 0 | 18.884 | 0 | 4 | 0 | 48.044 | 47.929 | 31.372 | 31.35 | 34.151 | 24.509 | 11.453 | 2 | 0 | 57.238 | 53.134 | 44.302 | 20.821 | 0 | 0 | 55.13 | 32.314 | [5 empty] | 0 | 16.694 | 17 | 3.2613 | 3.0248 | 2.0113 | 1.8182 | 1.2066 | 36.9985
10/26/08 | 19:21 | 0 | 18.862 | 0 | 3 | 0 | 48.457 | 48.272 | 32.12 | 31.517 | 34.668 | 24.531 | 11.453 | 2 | 0 | 57.192 | 53.157 | 44.302 | 20.821 | 0 | 0 | 55.13 | 32.289 | [5 empty] | 0 | 16.94 | 18 | 3.2613 | 3.0248 | 2.0113 | 1.8182 | 1.2066 | 36.9985
10/26/08 | 19:22 | 0 | 18.854 | 0 | 3 | 0 | 48.933 | 48.727 | 32.876 | 32.331 | 32.665 | 24.501 | 11.274 | 2 | 0 | 57.188 | 53.106 | 44.25 | 20.792 | 0 | 0 | 55.078 | 32.235 | [5 empty] | 0 | 16.602 | 19 | 3.3134 | 3.0744 | 2.0134 | 1.8182 | 1.2562 | 37.9118
10/26/08 | 19:23 | 0 | 18.862 | 0 | 4 | 0 | 38.334 | 48.548 | 33.751 | 33.187 | 27.471 | 24.509 | 11.355 | 0 | 0 | 57.192 | 53.111 | 44.279 | 20.821 | 0 | 0 | 55.083 | 32.264 | [5 empty] | 0 | 5.147 | 20 | 3.2898 | 3.0519 | 2.0125 | 1.8182 | 1.2338 | 37.5021
10/26/08 | 19:24 | 0 | 18.854 | 1 | 3 | 0 | 35.297 | 38.54 | 34.756 | 34.074 | 25.754 | 24.526 | 11.274 | 1 | 0 | 57.188 | 53.106 | 44.298 | 20.792 | 0 | 0 | 55.078 | 32.26 | [5 empty] | 0 | 1.223 | 21 | 3.3134 | 3.0744 | 2.0134 | 1.8182 | 1.2562 | 37.9118
10/26/08 | 19:25 | 0 | 18.854 | 0 | 3 | 0 | 35.062 | 35.72 | 35.72 | 35.179 | 25.249 | 24.479 | 11.227 | 0 | 0 | 57.165 | 53.083 | 44.25 | 20.792 | 0 | 0 | 55.055 | 32.284 | [5 empty] | 0 | -0.117 | 22 | 3.3271 | 3.0874 | 2.014 | 1.8182 | 1.2692 | 38.1469
10/26/08 | 19:26 | 0 | 18.839 | 0 | 4 | 0 | 35.701 | 35.584 | 36.076 | 36.172 | 24.651 | 24.531 | 11.355 | 0 | 0 | 57.238 | 53.134 | 44.396 | 20.799 | 0 | 0 | 55.106 | 32.314 | [5 empty] | 0 | -0.471 | 23 | 3.2898 | 3.0519 | 2.0125 | 1.8182 | 1.2338 | 37.5021
10/26/08 | 19:27 | 0 | 18.854 | 0 | 3 | 0 | 36.33 | 36.143 | 34.969 | 36.285 | 24.406 | 24.526 | 11.202 | 0 | 0 | 57.211 | 53.062 | 44.367 | 20.77 | 0 | 0 | 55.032 | 32.306 | [5 empty] | 0 | 0.045 | 24 | 3.3344 | 3.0943 | 2.0143 | 1.8182 | 1.2761 | 38.2711
10/26/08 | 19:28 | 0 | 18.854 | 0 | 4 | 0 | 36.33 | 36.684 | 33.582 | 34.849 | 23.972 | 24.501 | 11.375 | 0 | 0 | 57.211 | 53.062 | 44.391 | 20.792 | 0 | 0 | 55.032 | 32.284 | [5 empty] | 0 | 1.481 | 25 | 3.284 | 3.0464 | 2.0123 | 1.8182 | 1.2282 | 37.4001
10/26/08 | 19:29 | 0 | 18.854 | 0 | 3 | 0 | 35.062 | 36.519 | 32.83 | 33.44 | 23.418 | 24.501 | 11.126 | 0 | 0 | 57.188 | 53.106 | 44.391 | 20.816 | 0 | 0 | 55.078 | 32.306 | [5 empty] | 0 | 1.622 | 26 | 3.3565 | 3.1153 | 2.0152 | 1.8182 | 1.2971 | 38.6456
10/26/08 | 19:30 | 0 | 18.884 | 0 | 4 | 0 | 33.797 | 35.184 | 32.505 | 32.763 | 24.05 | 24.531 | 11.305 | 0 | 0 | 57.215 | 53.09 | 44.42 | 20.799 | 0 | 0 | 55.13 | 32.336 | [5 empty] | 0 | 1.034 | 27 | 3.3044 | 3.0658 | 2.0131 | 1.8182 | 1.2476 | 37.7557
10/26/08 | 19:31 | 0 | 18.832 | 0 | 3 | 0 | 33.017 | 33.957 | 32.404 | 32.548 | 23.491 | 24.501 | 11.202 | 0 | 0 | 57.165 | 53.062 | 44.415 | 20.77 | 0 | 0 | 55.148 | 32.306 | [5 empty] | 0 | 0.469 | 28 | 3.3344 | 3.0943 | 2.0143 | 1.8182 | 1.2761 | 38.2711
10/26/08 | 19:32 | 0 | 18.832 | 0 | 4 | 0 | 32.711 | 33.299 | 32.451 | 32.548 | 29.224 | 24.455 | 11.274 | 0 | 0 | 57.142 | 53.015 | 44.415 | 20.792 | 0 | 0 | 55.102 | 32.284 | [5 empty] | 0 | 0.163 | 29 | 3.3134 | 3.0744 | 2.0134 | 1.8182 | 1.2562 | 37.9118
10/26/08 | 19:33 | 1 | 18.832 | 0 | 3 | 0 | 43.661 | 33.134 | 32.139 | 32.594 | 33.44 | 24.406 | 11.227 | 0 | 0 | 57.119 | 53.015 | 44.391 | 20.792 | 0 | 0 | 55.055 | 32.284 | [5 empty] | 18.832 | 11.067 | 30 | 3.3271 | 3.0874 | 2.014 | 1.8182 | 1.2692 | 38.1469
10/26/08 | 19:34 | 0 | 18.832 | 0 | 4 | 0 | 47.306 | 44.531 | 31.681 | 32.235 | 33.651 | 24.501 | 11.249 | 2 | 0 | 57.119 | 53.015 | 44.343 | 20.792 | 0 | 0 | 55.011 | 32.284 | [5 empty] | 0 | 15.071 | 31 | 3.3207 | 3.0813 | 2.0137 | 1.8182 | 1.2631 | 38.0371
10/26/08 | 19:35 | 0 | 18.827 | 1 | 3 | 1 | 48.242 | 47.691 | 31.411 | 31.725 | 33.649 | 24.401 | 11.197 | 2 | 0 | 57.117 | 52.989 | 44.341 | 20.787 | 0 | 0 | 54.983 | 32.279 | [5 empty] | 0 | 16.517 | 32 | 3.3358 | 3.0957 | 2.0144 | 1.8182 | 1.2775 | 38.2959
10/26/08 | 19:36 | 1 | 18.849 | 0 | 4 | 0 | 48.541 | 48.447 | 31.34 | 31.387 | 33.976 | 24.401 | 11.171 | 2 | 0 | 57.117 | 53.013 | 44.269 | 20.787 | 0 | 0 | 55.029 | 32.304 | [5 empty] | 18.849 | 17.154 | 0 | 3.3434 | 3.1029 | 2.0147 | 1.8182 | 1.2847 | 38.4245
10/26/08 | 19:37 | 0 | 18.874 | 0 | 3 | 0 | 48.678 | 48.769 | 31.916 | 31.387 | 34.376 | 24.425 | 11.443 | 1 | 0 | 57.071 | 52.989 | 44.269 | 20.787 | 0 | 0 | 55.006 | 32.35 | [5 empty] | 0 | 17.291 | 1 | 3.2642 | 3.0276 | 2.0115 | 1.8182 | 1.2094 | 37.0503
10/26/08 | 19:38 | 0 | 18.849 | 0 | 3 | 0 | 45.033 | 48.975 | 32.826 | 32.135 | 29.148 | 24.425 | 11.295 | 2 | 0 | 57.094 | 52.989 | 44.247 | 20.787 | 0 | 0 | 55.029 | 32.375 | [5 empty] | 0 | 12.898 | 2 | 3.3073 | 3.0685 | 2.0132 | 1.8182 | 1.2504 | 37.8062
10/26/08 | 19:39 | 0 | 18.816 | 0 | 3 | 0 | 36.249 | 44.865 | 33.546 | 32.981 | 25.982 | 24.418 | 11.088 | 0 | 0 | 57.087 | 52.959 | 44.216 | 20.755 | 0 | 0 | 54.975 | 32.343 | [5 empty] | 0 | 3.268 | 3 | 3.3676 | 3.1258 | 2.0156 | 1.8182 | 1.3077 | 38.8309
10/26/08 | 19:40 | 0 | 18.827 | 0 | 4 | 0 | 34.634 | 36.679 | 34.589 | 33.907 | 24.98 | 24.45 | 11.146 | 0 | 0 | 57.094 | 52.989 | 44.341 | 20.811 | 0 | 0 | 55.006 | 32.375 | [5 empty] | 0 | 0.727 | 4 | 3.3507 | 3.1098 | 2.015 | 1.8182 | 1.2916 | 38.5475
10/26/08 | 19:41 | 0 | 18.842 | 0 | 3 | 0 | 34.675 | 35.074 | 35.615 | 35.002 | 24.587 | 24.394 | 11.189 | 1 | 0 | 57.087 | 52.959 | 44.286 | 20.755 | 0 | 0 | 54.952 | 32.343 | [5 empty] | 0 | -0.327 | 5 | 3.3382 | 3.0979 | 2.0145 | 1.8182 | 1.2797 | 38.3355
10/26/08 | 19:42 | 0 | 18.816 | 0 | 3 | 0 | 35.378 | 35.144 | 35.825 | 36.108 | 24.055 | 24.443 | 11.041 | 0 | 0 | 57.087 | 52.959 | 44.358 | 20.733 | 0 | 0 | 54.908 | 32.367 | [5 empty] | 0 | -0.73 | 6 | 3.3813 | 3.1389 | 2.0162 | 1.8182 | 1.3207 | 39.0585
10/26/08 | 19:43 | 0 | 18.842 | 0 | 4 | 0 | 36.179 | 35.801 | 34.416 | 35.942 | 23.069 | 24.443 | 11.088 | 0 | 0 | 57.087 | 52.959 | 44.334 | 20.755 | 0 | 0 | 54.861 | 32.392 | [5 empty] | 0 | 0.237 | 7 | 3.3676 | 3.1258 | 2.0156 | 1.8182 | 1.3077 | 38.8309
10/26/08 | 19:44 | 0 | 18.816 | 0 | 3 | 0 | 35.99 | 36.483 | 33.287 | 34.299 | 23.744 | 24.418 | 11.139 | 0 | 0 | 57.087 | 52.936 | 44.334 | 20.755 | 0 | 0 | 54.908 | 32.367 | [5 empty] | 0 | 1.691 | 8 | 3.3527 | 3.1117 | 2.015 | 1.8182 | 1.2935 | 38.5819
10/26/08 | 19:45 | 0 | 18.849 | 0 | 3 | 0 | 34.61 | 36.21 | 32.637 | 33.225 | 23.052 | 24.45 | 11.197 | 0 | 0 | 57.071 | 52.966 | 44.41 | 20.787 | 0 | 0 | 54.891 | 32.399 | [5 empty] | 0 | 1.385 | 9 | 3.3358 | 3.0957 | 2.0144 | 1.8182 | 1.2775 | 38.2959
10/26/08 | 19:46 | 0 | 18.816 | 1 | 4 | 0 | 33.452 | 34.768 | 32.272 | 32.63 | 22.201 | 24.394 | 11.139 | 0 | 0 | 57.042 | 52.912 | 44.403 | 20.755 | 0 | 0 | 54.908 | 32.367 | [5 empty] | 0 | 0.822 | 10 | 3.3527 | 3.1117 | 2.015 | 1.8182 | 1.2935 | 38.5819
10/26/08 | 19:47 | 0 | 18.874 | 0 | 3 | 0 | 32.85 | 33.694 | 32.35 | 32.399 | 22.209 | 24.401 | 11.367 | 0 | 0 | 57.051 | 52.943 | 44.389 | 20.787 | 0 | 0 | 54.915 | 32.375 | [5 empty] | 0 | 0.451 | 11 | 3.2863 | 3.0486 | 2.0124 | 1.8182 | 1.2304 | 37.4409
10/26/08 | 19:48 | 0 | 18.816 | 0 | 4 | 0 | 37.588 | 33.053 | 32.318 | 32.463 | 32.795 | 24.394 | 11.088 | 0 | 0 | 57.021 | 52.889 | 44.334 | 20.779 | 0 | 0 | 54.817 | 32.343 | [5 empty] | 0 | 5.125 | 12 | 3.3676 | 3.1258 | 2.0156 | 1.8182 | 1.3077 | 38.8309
10/26/08 | 19:49 | 0 | 18.816 | 0 | 3 | 0 | 46.309 | 39.562 | 31.909 | 32.417 | 33.359 | 24.394 | 11.088 | 1 | 0 | 56.998 | 52.889 | 44.238 | 20.708 | 0 | 0 | 54.817 | 32.343 | [5 empty] | 0 | 13.892 | 13 | 3.3676 | 3.1258 | 2.0156 | 1.8182 | 1.3077 | 38.8309
10/26/08 | 19:50 | 1 | 18.794 | 0 | 4 | 0 | 48.006 | 46.79 | 31.499 | 32.054 | 33.617 | 24.322 | 11.335 | 1 | 0 | 56.998 | 52.889 | 44.334 | 20.755 | 0 | 0 | 54.861 | 32.367 | [5 empty] | 18.794 | 15.952 | 14 | 3.2956 | 3.0575 | 2.0127 | 1.8182 | 1.2393 | 37.6038
10/26/08 | 19:51 | 0 | 18.816 | 0 | 3 | 0 | 48.648 | 48.282 | 31.259 | 31.524 | 33.9 | 24.298 | 11.385 | 2 | 0 | 56.998 | 52.866 | 44.286 | 20.755 | 0 | 0 | 54.861 | 32.318 | [5 empty] | 0 | 17.124 | 15 | 3.2811 | 3.0436 | 2.0121 | 1.8182 | 1.2255 | 37.3489
10/26/08 | 19:52 | 0 | 18.804 | 0 | 4 | 0 | 48.746 | 48.907 | 31.436 | 31.362 | 33.907 | 24.354 | 11.295 | 2 | 0 | 57.005 | 52.896 | 44.293 | 20.787 | 0 | 0 | 54.938 | 32.375 | [5 empty] | 0 | 17.384 | 16 | 3.3073 | 3.0685 | 2.0132 | 1.8182 | 1.2504 | 37.8062
10/26/08 | 19:53 | 0 | 18.794 | 0 | 3 | 0 | 48.968 | 48.968 | 32.318 | 31.693 | 34.792 | 24.322 | 11.189 | 2 | 0 | 56.998 | 52.889 | 44.262 | 20.755 | 0 | 0 | 54.884 | 32.343 | [5 empty] | 0 | 17.275 | 17 | 3.3382 | 3.0979 | 2.0145 | 1.8182 | 1.2797 | 38.3355
10/26/08 | 19:54 | 1 | 18.816 | 0 | 3 | 0 | 44.979 | 49.313 | 33.077 | 32.63 | 30.102 | 24.394 | 11.508 | 1 | 0 | 56.976 | 52.866 | 44.286 | 20.779 | 0 | 0 | 54.908 | 32.294 | [5 empty] | 18.816 | 12.349 | 18 | 3.2453 | 3.0096 | 2.0107 | 1.8182 | 1.1914 | 36.712
10/26/08 | 19:55 | 0 | 18.784 | 0 | 3 | 0 | 36.634 | 44.963 | 34.144 | 33.438 | 27.728 | 24.381 | 11.523 | 1 | 0 | 57.003 | 52.873 | 44.271 | 20.767 | 0 | 0 | 54.868 | 32.328 | [5 empty] | 0 | 3.196 | 19 | 3.2409 | 3.0054 | 2.0105 | 1.8182 | 1.1873 | 36.6334
10/26/08 | 19:56 | 0 | 18.766 | 0 | 3 | 0 | 35.048 | 37.069 | 35.282 | 34.459 | 25.789 | 24.345 | 11.461 | 0 | 0 | 56.969 | 52.861 | 44.281 | 20.779 | 0 | 0 | 54.786 | 32.316 | [5 empty] | 0 | 0.589 | 20 | 3.259 | 3.0226 | 2.0112 | 1.8182 | 1.2044 | 36.957
10/26/08 | 19:57 | 0 | 18.713 | 1 | 4 | 0 | 35.158 | 35.51 | 36.119 | 35.698 | 25.517 | 24.337 | 11.403 | 0 | 0 | 56.939 | 52.807 | 44.274 | 20.723 | 0 | 0 | 54.688 | 32.284 | [5 empty] | 0 | -0.54 | 21 | 3.2758 | 3.0386 | 2.0119 | 1.8182 | 1.2205 | 37.2566
10/26/08 | 19:58 | 0 | 18.746 | 0 | 3 | 0 | 35.988 | 35.682 | 36.174 | 36.691 | 25.573 | 24.345 | 11.385 | 0 | 0 | 56.969 | 52.838 | 44.329 | 20.755 | 0 | 0 | 54.763 | 32.291 | [5 empty] | 0 | -0.703 | 22 | 3.2811 | 3.0436 | 2.0121 | 1.8182 | 1.2255 | 37.3489
10/26/08 | 19:59 | 0 | 18.713 | 0 | 3 | 0 | 36.684 | 36.45 | 34.641 | 36.356 | 24.793 | 24.359 | 11.279 | 0 | 0 | 56.962 | 52.784 | 44.322 | 20.747 | 0 | 0 | 54.779 | 32.284 | [5 empty] | 0 | 0.328 | 23 | 3.312 | 3.073 | 2.0134 | 1.8182 | 1.2548 | 37.8867
10/26/08 | 20:00 | 0 | 18.713 | 0 | 4 | 0 | 36.378 | 37.038 | 33.395 | 34.617 | 24.528 | 24.359 | 11.327 | 0 | 0 | 56.939 | 52.784 | 44.322 | 20.723 | 0 | 0 | 54.733 | 32.26 | [5 empty] | 0 | 1.761 | 24 | 3.298 | 3.0597 | 2.0128 | 1.8182 | 1.2415 | 37.6444
10/26/08 | 20:01 | 0 | 18.713 | 0 | 3 | 0 | 34.852 | 36.567 | 32.713 | 33.419 | 23.974 | 24.384 | 11.229 | 0 | 0 | 56.939 | 52.784 | 44.346 | 20.747 | 0 | 0 | 54.688 | 32.284 | [5 empty] | 0 | 1.433 | 25 | 3.3265 | 3.0868 | 2.014 | 1.8182 | 1.2686 | 38.1369
10/26/08 | 20:02 | 0 | 18.746 | 0 | 4 | 0 | 33.684 | 35.072 | 32.51 | 32.816 | 23.861 | 24.345 | 11.189 | 0 | 0 | 56.946 | 52.793 | 44.377 | 20.755 | 0 | 0 | 54.763 | 32.269 | [5 empty] | 0 | 0.868 | 26 | 3.3382 | 3.0979 | 2.0145 | 1.8182 | 1.2797 | 38.3355
10/26/08 | 20:03 | 0 | 18.746 | 0 | 3 | 0 | 33.051 | 33.943 | 32.579 | 32.651 | 23.717 | 24.345 | 11.237 | 0 | 0 | 56.946 | 52.793 | 44.329 | 20.779 | 0 | 0 | 54.786 | 32.269 | [5 empty] | 0 | 0.4 | 27 | 3.3242 | 3.0846 | 2.0139 | 1.8182 | 1.2664 | 38.097
10/26/08 | 20:04 | 0 | 18.713 | 0 | 3 | 0 | 38.775 | 33.254 | 32.478 | 32.689 | 33.23 | 24.288 | 11.106 | 0 | 0 | 56.896 | 52.74 | 44.298 | 20.698 | 0 | 0 | 54.779 | 32.238 | [5 empty] | 0 | 6.086 | 28 | 3.3623 | 3.1209 | 2.0154 | 1.8182 | 1.3027 | 38.7433
10/26/08 | 20:05 | 0 | 18.713 | 0 | 4 | 0 | 46.778 | 40.372 | 32.044 | 32.644 | 33.701 | 24.313 | 11.181 | 1 | 0 | 56.873 | 52.74 | 44.274 | 20.723 | 0 | 0 | 54.756 | 32.238 | [5 empty] | 0 | 14.134 | 29 | 3.3405 | 3.1001 | 2.0145 | 1.8182 | 1.2819 | 38.3751
10/26/08 | 20:06 | 0 | 18.713 | 0 | 3 | 0 | 48.405 | 47.192 | 31.634 | 32.139 | 33.888 | 24.288 | 11.204 | 2 | 0 | 56.873 | 52.74 | 44.274 | 20.723 | 0 | 0 | 54.756 | 32.26 | [5 empty] | 0 | 16.266 | 30 | 3.3338 | 3.0937 | 2.0143 | 1.8182 | 1.2756 | 38.2612
10/26/08 | 20:07 | 1 | 18.713 | 0 | 4 | 0 | 48.909 | 48.634 | 31.394 | 31.705 | 34.242 | 24.264 | 11.156 | 2 | 0 | 56.873 | 52.716 | 44.226 | 20.747 | 0 | 0 | 54.733 | 32.238 | [5 empty] | 18.713 | 17.204 | 31 | 3.3478 | 3.107 | 2.0148 | 1.8182 | 1.2888 | 38.4984
10/26/08 | 20:08 | 0 | 18.713 | 1 | 3 | 1 | 48.956 | 49.117 | 31.634 | 31.441 | 34.476 | 24.264 | 11.181 | 2 | 0 | 56.873 | 52.716 | 44.204 | 20.747 | 0 | 0 | 54.733 | 32.284 | [5 empty] | 0 | 17.515 | 32 | 3.3405 | 3.1001 | 2.0145 | 1.8182 | 1.2819 | 38.3751
10/26/08 | 20:09 | 0 | 18.734 | 0 | 4 | 0 | 49.255 | 49.232 | 32.524 | 31.875 | 35.062 | 24.288 | 11.056 | 1 | 0 | 56.85 | 52.716 | 44.204 | 20.772 | 0 | 0 | 54.756 | 32.26 | [5 empty] | 0 | 17.38 | 0 | 3.3769 | 3.1347 | 2.016 | 1.8182 | 1.3165 | 38.9861
10/26/08 | 20:10 | 0 | 18.713 | 0 | 3 | 0 | 42.934 | 49.621 | 33.347 | 32.83 | 28.842 | 24.313 | 11.033 | 2 | 0 | 56.85 | 52.74 | 44.226 | 20.772 | 0 | 0 | 54.756 | 32.309 | [5 empty] | 0 | 10.104 | 1 | 3.3836 | 3.1411 | 2.0163 | 1.8182 | 1.3229 | 39.097
10/26/08 | 20:11 | 0 | 18.713 | 0 | 3 | 0 | 36.239 | 43.169 | 34.476 | 33.677 | 26.046 | 24.313 | 11.008 | 0 | 0 | 56.873 | 52.716 | 44.204 | 20.747 | 0 | 0 | 54.733 | 32.333 | [5 empty] | 0 | 2.562 | 2 | 3.3909 | 3.148 | 2.0166 | 1.8182 | 1.3298 | 39.2172
10/26/08 | 20:12 | 0 | 18.681 | 0 | 3 | 0 | 35.055 | 36.677 | 35.596 | 34.703 | 24.737 | 24.281 | 10.802 | 0 | 0 | 56.843 | 52.686 | 44.219 | 20.716 | 0 | 0 | 54.749 | 32.326 | [5 empty] | 0 | 0.352 | 3 | 3.4509 | 3.205 | 2.019 | 1.8182 | 1.3868 | 40.1878
10/26/08 | 20:13 | 0 | 18.681 | 0 | 3 | 0 | 35.385 | 35.572 | 36.442 | 35.995 | 24.305 | 24.305 | 10.975 | 0 | 0 | 56.843 | 52.709 | 44.243 | 20.716 | 0 | 0 | 54.749 | 32.277 | [5 empty] | 0 | -0.61 | 4 | 3.4005 | 3.1571 | 2.017 | 1.8182 | 1.3389 | 39.375
10/26/08 | 20:14 | 0 | 18.713 | 0 | 4 | 0 | 36.261 | 35.933 | 36.261 | 36.897 | 24.528 | 24.384 | 10.983 | 0 | 0 | 56.873 | 52.716 | 44.322 | 20.747 | 0 | 0 | 54.733 | 32.333 | [5 empty] | 0 | -0.636 | 5 | 3.3982 | 3.1549 | 2.0169 | 1.8182 | 1.3367 | 39.3368
10/26/08 | 20:15 | 0 | 18.713 | 0 | 3 | 0 | 36.945 | 36.758 | 34.548 | 36.335 | 24.531 | 24.337 | 10.983 | 0 | 0 | 56.9 | 52.744 | 44.372 | 20.796 | 0 | 0 | 54.74 | 32.36 | [5 empty] | 0 | 0.61 | 6 | 3.3982 | 3.1549 | 2.0169 | 1.8182 | 1.3367 | 39.3368
10/26/08 | 20:16 | 0 | 18.759 | 0 | 3 | 0 | 36.407 | 37.251 | 33.397 | 34.548 | 23.614 | 24.337 | 11.106 | 1 | 0 | 56.923 | 52.744 | 44.396 | 20.796 | 0 | 0 | 54.784 | 32.36 | [5 empty] | 0 | 1.859 | 7 | 3.3623 | 3.1209 | 2.0154 | 1.8182 | 1.3027 | 38.7433
10/26/08 | 20:17 | 0 | 18.739 | 0 | 4 | 0 | 34.806 | 36.545 | 32.716 | 33.397 | 23.663 | 24.386 | 11.005 | 0 | 0 | 56.9 | 52.698 | 44.396 | 20.772 | 0 | 0 | 54.807 | 32.311 | [5 empty] | 0 | 1.409 | 8 | 3.3917 | 3.1488 | 2.0166 | 1.8182 | 1.3306 | 39.2316
10/26/08 | 20:18 | 0 | 18.784 | 0 | 3 | 0 | 33.656 | 34.995 | 32.575 | 32.881 | 25.325 | 24.337 | 11.154 | 0 | 0 | 56.9 | 52.721 | 44.42 | 20.796 | 0 | 0 | 54.784 | 32.336 | [5 empty] | 0 | 0.775 | 9 | 3.3484 | 3.1076 | 2.0149 | 1.8182 | 1.2894 | 38.5082
10/26/08 | 20:19 | 0 | 18.713 | 1 | 4 | 0 | 33.046 | 33.89 | 32.622 | 32.763 | 23.398 | 24.362 | 10.882 | 0 | 0 | 56.877 | 52.677 | 44.396 | 20.796 | 0 | 0 | 54.763 | 32.311 | [5 empty] | 0 | 0.283 | 10 | 3.4276 | 3.1829 | 2.0181 | 1.8182 | 1.3647 | 39.8149
10/26/08 | 20:20 | 0 | 18.739 | 0 | 3 | 0 | 41.2 | 33.326 | 32.551 | 32.833 | 33.421 | 24.386 | 10.882 | 0 | 0 | 56.855 | 52.698 | 44.372 | 20.772 | 0 | 0 | 54.74 | 32.287 | [5 empty] | 0 | 8.367 | 11 | 3.4276 | 3.1829 | 2.0181 | 1.8182 | 1.3647 | 39.8149
10/26/08 | 20:21 | 1 | 18.759 | 0 | 4 | 0 | 47.126 | 42.375 | 32.095 | 32.692 | 33.773 | 24.362 | 11.031 | 1 | 0 | 56.855 | 52.698 | 44.279 | 20.796 | 0 | 0 | 54.716 | 32.336 | [5 empty] | 18.759 | 14.434 | 12 | 3.3842 | 3.1416 | 2.0163 | 1.8182 | 1.3234 | 39.1067
10/26/08 | 20:22 | 0 | 18.726 | 0 | 3 | 0 | 48.403 | 47.509 | 31.629 | 32.159 | 33.976 | 24.305 | 11.073 | 2 | 0 | 56.804 | 52.623 | 44.247 | 20.74 | 0 | 0 | 54.639 | 32.279 | [5 empty] | 0 | 16.244 | 13 | 3.3719 | 3.13 | 2.0158 | 1.8182 | 1.3118 | 38.9037
10/26/08 | 20:23 | 0 | 18.759 | 0 | 4 | 0 | 48.685 | 48.662 | 31.468 | 31.732 | 34.148 | 24.362 | 11.131 | 1 | 0 | 56.811 | 52.653 | 44.231 | 20.796 | 0 | 0 | 54.646 | 32.336 | [5 empty] | 0 | 16.953 | 14 | 3.3551 | 3.1139 | 2.0151 | 1.8182 | 1.2958 | 38.6211
10/26/08 | 20:24 | 1 | 18.726 | 0 | 3 | 0 | 48.839 | 48.863 | 31.799 | 31.46 | 34.354 | 24.281 | 10.925 | 2 | 0 | 56.804 | 52.646 | 44.224 | 20.74 | 0 | 0 | 54.616 | 32.279 | [5 empty] | 18.726 | 17.379 | 15 | 3.415 | 3.171 | 2.0176 | 1.8182 | 1.3528 | 39.6124
10/26/08 | 20:25 | 0 | 18.759 | 0 | 3 | 0 | 49.213 | 49.145 | 32.787 | 32.117 | 35.184 | 24.266 | 11.279 | 2 | 0 | 56.811 | 52.677 | 44.255 | 20.796 | 0 | 0 | 54.67 | 32.287 | [5 empty] | 0 | 17.096 | 16 | 3.312 | 3.073 | 2.0134 | 1.8182 | 1.2548 | 37.8867
10/26/08 | 20:26 | 0 | 18.759 | 0 | 4 | 0 | 42.327 | 49.556 | 33.656 | 33.067 | 28.53 | 24.313 | 10.933 | 1 | 0 | 56.834 | 52.653 | 44.279 | 20.796 | 0 | 0 | 54.693 | 32.311 | [5 empty] | 0 | 9.26 | 17 | 3.4127 | 3.1687 | 2.0175 | 1.8182 | 1.3506 | 39.5745
10/26/08 | 20:27 | 0 | 18.706 | 0 | 3 | 0 | 36.21 | 42.437 | 34.658 | 33.931 | 25.848 | 24.305 | 10.827 | 0 | 0 | 56.782 | 52.599 | 44.247 | 20.74 | 0 | 0 | 54.639 | 32.279 | [5 empty] | 0 | 2.279 | 18 | 3.4436 | 3.1981 | 2.0187 | 1.8182 | 1.3799 | 40.0718
10/26/08 | 20:28 | 0 | 18.706 | 0 | 3 | 0 | 35.27 | 36.703 | 35.787 | 35.129 | 25.053 | 24.33 | 11.023 | 1 | 0 | 56.782 | 52.599 | 44.271 | 20.74 | 0 | 0 | 54.616 | 32.255 | [5 empty] | 0 | 0.141 | 19 | 3.3865 | 3.1438 | 2.0164 | 1.8182 | 1.3257 | 39.1452
10/26/08 | 20:29 | 0 | 18.706 | 0 | 3 | 0 | 35.715 | 35.787 | 36.562 | 36.328 | 24.955 | 24.354 | 10.875 | 0 | 0 | 56.804 | 52.623 | 44.293 | 20.716 | 0 | 0 | 54.616 | 32.279 | [5 empty] | 0 | -0.613 | 20 | 3.4296 | 3.1848 | 2.0182 | 1.8182 | 1.3666 | 39.8477
10/26/08 | 20:30 | 0 | 18.726 | 1 | 4 | 0 | 36.586 | 36.21 | 36.163 | 37.009 | 24.33 | 24.379 | 10.827 | 0 | 0 | 56.804 | 52.599 | 44.317 | 20.74 | 0 | 0 | 54.595 | 32.304 | [5 empty] | 0 | -0.423 | 21 | 3.4436 | 3.1981 | 2.0187 | 1.8182 | 1.3799 | 40.0718
10/26/08 | 20:31 | 0 | 18.706 | 0 | 3 | 0 | 37.055 | 36.985 | 34.517 | 36.186 | 24.354 | 24.401 | 10.827 | 0 | 0 | 56.825 | 52.623 | 44.365 | 20.765 | 0 | 0 | 54.548 | 32.375 | [5 empty] | 0 | 0.869 | 22 | 3.4436 | 3.1981 | 2.0187 | 1.8182 | 1.3799 | 40.0718
10/26/08 | 20:32 | 0 | 18.726 | 0 | 4 | 0 | 36.328 | 37.361 | 33.39 | 34.376 | 23.702 | 24.45 | 10.726 | 0 | 0 | 56.804 | 52.623 | 44.389 | 20.765 | 0 | 0 | 54.595 | 32.375 | [5 empty] | 0 | 1.952 | 23 | 3.473 | 3.226 | 2.0199 | 1.8182 | 1.4079 | 40.5375
10/26/08 | 20:33 | 0 | 18.726 | 0 | 3 | 0 | 34.706 | 36.469 | 32.826 | 33.318 | 23.511 | 24.474 | 10.752 | 0 | 0 | 56.804 | 52.599 | 44.389 | 20.765 | 0 | 0 | 54.572 | 32.353 | [5 empty] | 0 | 1.388 | 24 | 3.4654 | 3.2188 | 2.0196 | 1.8182 | 1.4007 | 40.4183
10/26/08 | 20:34 | 0 | 18.726 | 0 | 4 | 0 | 33.601 | 34.871 | 32.661 | 32.826 | 22.042 | 24.474 | 10.701 | 0 | 0 | 56.782 | 52.599 | 44.389 | 20.765 | 0 | 0 | 54.572 | 32.353 | [5 empty] | 0 | 0.775 | 25 | 3.4803 | 3.233 | 2.0202 | 1.8182 | 1.4148 | 40.6515
10/26/08 | 20:35 | 0 | 18.764 | 0 | 3 | 0 | 33.122 | 33.873 | 32.744 | 32.864 | 23.163 | 24.536 | 10.812 | 0 | 0 | 56.82 | 52.616 | 44.379 | 20.801 | 0 | 0 | 54.611 | 32.414 | [5 empty] | 0 | 0.258 | 26 | 3.4479 | 3.2022 | 2.0189 | 1.8182 | 1.3841 | 40.1415
10/26/08 | 20:36 | 0 | 18.811 | 0 | 4 | 0 | 42.028 | 33.402 | 32.627 | 32.955 | 33.754 | 24.631 | 10.885 | 0 | 0 | 56.864 | 52.684 | 44.448 | 20.897 | 0 | 0 | 54.723 | 32.461 | [5 empty] | 0 | 9.073 | 27 | 3.4267 | 3.182 | 2.018 | 1.8182 | 1.3639 | 39.8008
10/26/08 | 20:37 | 0 | 18.789 | 0 | 3 | 0 | 47.339 | 43.109 | 32.22 | 32.792 | 33.873 | 24.607 | 10.885 | 1 | 0 | 56.864 | 52.684 | 44.427 | 20.873 | 0 | 0 | 54.702 | 32.436 | [5 empty] | 0 | 14.547 | 28 | 3.4267 | 3.182 | 2.018 | 1.8182 | 1.3639 | 39.8008
10/26/08 | 20:38 | 1 | 18.837 | 0 | 4 | 0 | 48.373 | 47.752 | 31.737 | 32.291 | 33.967 | 24.631 | 10.787 | 2 | 0 | 56.818 | 52.66 | 44.379 | 20.873 | 0 | 0 | 54.702 | 32.436 | [5 empty] | 18.837 | 16.082 | 29 | 3.4552 | 3.2092 | 2.0192 | 1.8182 | 1.391 | 40.2572
10/26/08 | 20:39 | 0 | 18.811 | 0 | 3 | 0 | 48.648 | 48.601 | 31.617 | 31.786 | 34.156 | 24.533 | 10.736 | 2 | 0 | 56.818 | 52.637 | 44.355 | 20.897 | 0 | 0 | 54.702 | 32.461 | [5 empty] | 0 | 16.862 | 30 | 3.4701 | 3.2233 | 2.0198 | 1.8182 | 1.4051 | 40.4917
10/26/08 | 20:40 | 0 | 18.837 | 1 | 3 | 0 | 48.944 | 48.921 | 32.1 | 31.642 | 34.459 | 24.487 | 10.812 | 2 | 0 | 56.818 | 52.637 | 44.355 | 20.873 | 0 | 0 | 54.702 | 32.436 | [5 empty] | 0 | 17.302 | 31 | 3.4479 | 3.2022 | 2.0189 | 1.8182 | 1.3841 | 40.1415
10/26/08 | 20:41 | 0 | 18.862 | 0 | 4 | 1 | 49.22 | 49.22 | 32.979 | 32.291 | 35.237 | 24.533 | 10.812 | 1 | 0 | 56.818 | 52.637 | 44.307 | 20.848 | 0 | 0 | 54.702 | 32.436 | [5 empty] | 0 | 16.929 | 32 | 3.4479 | 3.2022 | 2.0189 | 1.8182 | 1.3841 | 40.1415
10/26/08 | 20:42 | 1 | 18.832 | 0 | 3 | 0 | 45.201 | 49.582 | 33.749 | 33.232 | 29.516 | 24.553 | 10.681 | 2 | 0 | 56.814 | 52.609 | 44.302 | 20.843 | 0 | 0 | 54.628 | 32.407 | [5 empty] | 18.832 | 11.969 | 0 | 3.4861 | 3.2385 | 2.0204 | 1.8182 | 1.4203 | 40.7424
10/26/08 | 20:43 | 0 | 18.837 | 0 | 3 | 0 | 37.117 | 45.114 | 34.907 | 34.084 | 26.196 | 24.631 | 10.563 | 0 | 0 | 56.841 | 52.637 | 44.355 | 20.873 | 0 | 0 | 54.656 | 32.412 | [5 empty] | 0 | 3.033 | 1 | 3.5205 | 3.2712 | 1.6322 | 1.4286 | 1.8426 | 52.3396
10/26/08 | 20:44 | 0 | 18.806 | 0 | 3 | 0 | 35.56 | 37.557 | 36.007 | 35.277 | 25.566 | 24.624 | 10.706 | 0 | 0 | 56.814 | 52.609 | 44.302 | 20.843 | 0 | 0 | 54.628 | 32.407 | [5 empty] | 0 | 0.283 | 2 | 3.4788 | 3.2316 | 1.6305 | 1.4286 | 1.803 | 51.8282
10/26/08 | 20:45 | 0 | 18.832 | 0 | 4 | 0 | 35.959 | 36.1 | 36.83 | 36.428 | 24.313 | 24.649 | 10.435 | 0 | 0 | 56.836 | 52.609 | 44.35 | 20.868 | 0 | 0 | 54.651 | 32.407 | [5 empty] | 0 | -0.469 | 3 | 3.5577 | 3.3066 | 1.6337 | 1.4286 | 1.878 | 52.7871
10/26/08 | 20:46 | 0 | 18.806 | 0 | 3 | 0 | 36.734 | 36.452 | 36.758 | 37.205 | 23.781 | 24.698 | 10.706 | 1 | 0 | 56.814 | 52.609 | 44.398 | 20.843 | 0 | 0 | 54.628 | 32.48 | [5 empty] | 0 | -0.471 | 4 | 3.4788 | 3.2316 | 1.6305 | 1.4286 | 1.803 | 51.8282
10/26/08 | 20:47 | 0 | 18.837 | 0 | 3 | 0 | 37.304 | 37.158 | 35.112 | 36.71 | 22.866 | 24.624 | 10.51 | 0 | 0 | 56.814 | 52.609 | 44.42 | 20.89 | 0 | 0 | 54.604 | 32.48 | [5 empty] | 0 | 0.594 | 5 | 3.5359 | 3.2858 | 1.6329 | 1.4286 | 1.8573 | 52.526
10/26/08 | 20:48 | 0 | 18.806 | 0 | 4 | 0 | 36.875 | 37.581 | 33.773 | 34.947 | 23.371 | 24.722 | 10.659 | 0 | 0 | 56.836 | 52.585 | 44.444 | 20.868 | 0 | 0 | 54.537 | 32.505 | [5 empty] | 0 | 1.928 | 6 | 3.4925 | 3.2446 | 1.6311 | 1.4286 | 1.816 | 51.9976
10/26/08 | 20:49 | 0 | 18.806 | 0 | 3 | 0 | 35.277 | 37.04 | 33.232 | 33.725 | 21.709 | 24.673 | 10.41 | 0 | 0 | 56.814 | 52.585 | 44.491 | 20.843 | 0 | 0 | 54.537 | 32.48 | [5 empty] | 0 | 1.552 | 7 | 3.565 | 3.3135 | 1.634 | 1.4286 | 1.8849 | 52.8734
10/26/08 | 20:50 | 0 | 18.832 | 0 | 3 | 0 | 34.103 | 35.536 | 33.067 | 33.208 | 21.902 | 24.698 | 10.312 | 0 | 0 | 56.814 | 52.585 | 44.468 | 20.843 | 0 | 0 | 54.558 | 32.456 | [5 empty] | 0 | 0.895 | 8 | 3.5935 | 3.3406 | 1.6352 | 1.4286 | 1.9121 | 53.2084
10/26/08 | 20:51 | 0 | 18.746 | 0 | 4 | 0 | 33.481 | 34.328 | 33.129 | 33.106 | 21.338 | 24.663 | 10.4 | 0 | 0 | 56.738 | 52.532 | 44.365 | 20.833 | 0 | 0 | 54.548 | 32.397 | [5 empty] | 0 | 0.375 | 9 | 3.5679 | 3.3163 | 1.6342 | 1.4286 | 1.8877 | 52.9078
10/26/08 | 20:52 | 0 | 18.832 | 1 | 3 | 0 | 39.179 | 33.797 | 33.163 | 33.256 | 32.974 | 24.673 | 10.435 | 0 | 0 | 56.77 | 52.564 | 44.42 | 20.843 | 0 | 0 | 54.581 | 32.431 | [5 empty] | 0 | 5.923 | 10 | 3.5577 | 3.3066 | 1.6337 | 1.4286 | 1.878 | 52.7871
10/26/08 | 20:53 | 0 | 18.832 | 0 | 3 | 0 | 47.724 | 40.377 | 32.763 | 33.232 | 33.704 | 24.722 | 10.337 | 1 | 0 | 56.747 | 52.541 | 44.374 | 20.843 | 0 | 0 | 54.537 | 32.407 | [5 empty] | 0 | 14.492 | 11 | 3.5863 | 3.3337 | 1.6349 | 1.4286 | 1.9051 | 53.1234
10/26/08 | 20:54 | 0 | 18.832 | 0 | 4 | 0 | 41.272 | 48.046 | 32.287 | 32.833 | 25.396 | 24.722 | 10.46 | 1 | 0 | 56.725 | 52.541 | 44.35 | 20.868 | 0 | 0 | 54.513 | 32.431 | [5 empty] | 0 | 8.439 | 12 | 3.5504 | 3.2997 | 1.6334 | 1.4286 | 1.8711 | 52.7004
10/26/08 | 20:55 | 0 | 18.759 | 0 | 3 | 0 | 35.038 | 40.844 | 31.826 | 32.139 | 22.913 | 24.455 | 10.191 | 0 | 0 | 56.515 | 52.326 | 44.157 | 20.649 | 0 | 0 | 54.322 | 32.26 | [5 empty] | 0 | 2.899 | 13 | 3.6288 | 3.3741 | 1.6366 | 1.4286 | 1.9456 | 53.6147
10/26/08 | 20:56 | 0 | 18.633 | 0 | 3 | 0 | 33.23 | 35.297 | 31.921 | 31.777 | 22.022 | 24.504 | 10.214 | 0 | 0 | 56.515 | 52.326 | 44.133 | 20.649 | 0 | 0 | 54.275 | 32.284 | [5 empty] | 0 | 1.453 | 14 | 3.6221 | 3.3678 | 1.6363 | 1.4286 | 1.9392 | 53.5381
10/26/08 | 20:57 | 0 | 18.666 | 0 | 3 | 0 | 32.531 | 33.613 | 32.625 | 32.073 | 22.03 | 24.511 | 10.198 | 0 | 0 | 56.521 | 52.38 | 44.14 | 20.681 | 0 | 0 | 54.306 | 32.291 | [5 empty] | 0 | 0.458 | 15 | 3.6267 | 3.3722 | 1.6365 | 1.4286 | 1.9436 | 53.5914
10/26/08 | 20:58 | 0 | 18.666 | 0 | 4 | 0 | 32.461 | 32.931 | 32.814 | 32.814 | 21.091 | 24.487 | 10.1 | 1 | 0 | 56.521 | 52.357 | 44.164 | 20.706 | 0 | 0 | 54.306 | 32.291 | [5 empty] | 0 | -0.353 | 16 | 3.6553 | 3.3993 | 1.6377 | 1.4286 | 1.9707 | 53.9151
10/26/08 | 20:59 | 0 | 18.545 | 0 | 3 | 0 | 32.955 | 32.814 | 32.673 | 33.024 | 21.356 | 24.416 | 10.198 | 0 | 0 | 56.499 | 52.333 | 44.164 | 20.706 | 0 | 0 | 54.259 | 32.291 | [5 empty] | 0 | -0.069 | 17 | 3.6267 | 3.3722 | 1.6365 | 1.4286 | 1.9436 | 53.5914
10/26/08 | 21:00 | 0 | 18.666 | 0 | 3 | 0 | 33.12 | 33.237 | 31.953 | 32.744 | 20.752 | 24.438 | 10.395 | 0 | 0 | 56.499 | 52.357 | 44.188 | 20.706 | 0 | 0 | 54.329 | 32.242 | [5 empty] | 0 | 0.376 | 18 | 3.5694 | 3.3177 | 1.6342 | 1.4286 | 1.8891 | 52.925
10/26/08 | 21:01 | 0 | 18.633 | 0 | 3 | 0 | 32.783 | 33.347 | 31.465 | 31.875 | 20.48 | 24.406 | 10.09 | 0 | 0 | 56.423 | 52.303 | 44.109 | 20.674 | 0 | 0 | 54.299 | 32.235 | [5 empty] | 0 | 0.908 | 19 | 3.6582 | 3.4021 | 1.6378 | 1.4286 | 1.9735 | 53.9479
10/26/08 | 21:02 | 0 | 18.61 | 0 | 4 | 0 | 32.041 | 32.972 | 31.102 | 31.441 | 19.943 | 24.384 | 10.017 | 0 | 0 | 56.446 | 52.303 | 44.133 | 20.674 | 0 | 0 | 54.322 | 32.26 | [5 empty] | 0 | 0.6 | 20 | 3.6794 | 3.4223 | 1.6387 | 1.4286 | 1.9937 | 54.1854
10/26/08 | 21:03 | 0 | 18.666 | 1 | 3 | 0 | 31.617 | 32.363 | 31.014 | 31.159 | 20.681 | 24.391 | 10.445 | 0 | 0 | 56.453 | 52.31 | 44.14 | 20.73 | 0 | 0 | 54.306 | 32.291 | [5 empty] | 0 | 0.458 | 21 | 3.5548 | 3.3038 | 1.6336 | 1.4286 | 1.8753 | 52.7525
10/26/08 | 21:04 | 0 | 18.633 | 0 | 4 | 0 | 41.36 | 31.777 | 30.958 | 31.007 | 31.271 | 24.335 | 10.339 | 0 | 0 | 56.401 | 52.303 | 44.039 | 20.698 | 0 | 0 | 54.275 | 32.284 | [5 empty] | 0 | 10.353 | 22 | 3.5857 | 3.3332 | 1.6349 | 1.4286 | 1.9046 | 53.1166
10/26/08 | 21:05 | 1 | 18.61 | 0 | 3 | 0 | 46.732 | 41.853 | 30.837 | 31.007 | 31.632 | 24.286 | 10.412 | 1 | 0 | 56.401 | 52.256 | 44.015 | 20.649 | 0 | 0 | 54.184 | 32.26 | [5 empty] | 18.61 | 15.725 | 23 | 3.5644 | 3.313 | 1.634 | 1.4286 | 1.8844 | 52.8665
10/26/08 | 21:06 | 0 | 18.61 | 0 | 3 | 0 | 47.74 | 46.937 | 30.717 | 30.958 | 32.284 | 24.215 | 10.437 | 2 | 0 | 56.38 | 52.235 | 44.015 | 20.674 | 0 | 0 | 54.229 | 32.235 | [5 empty] | 0 | 16.782 | 24 | 3.5571 | 3.306 | 1.6337 | 1.4286 | 1.8775 | 52.7802
10/26/08 | 21:07 | 0 | 18.563 | 0 | 4 | 0 | 48.039 | 47.948 | 30.622 | 30.766 | 32.594 | 24.215 | 10.412 | 2 | 0 | 56.38 | 52.212 | 43.992 | 20.625 | 0 | 0 | 54.229 | 32.186 | [5 empty] | 0 | 17.273 | 25 | 3.5644 | 3.313 | 1.634 | 1.4286 | 1.8844 | 52.8665
10/26/08 | 21:08 | 0 | 18.61 | 0 | 3 | 0 | 48.52 | 48.244 | 31.056 | 30.671 | 33.065 | 24.19 | 10.289 | 2 | 0 | 56.357 | 52.212 | 43.992 | 20.649 | 0 | 0 | 54.205 | 32.235 | [5 empty] | 0 | 17.849 | 26 | 3.6002 | 3.347 | 1.6355 | 1.4286 | 1.9184 | 53.2862
10/26/08 | 21:09 | 1 | 18.61 | 0 | 3 | 0 | 48.909 | 48.795 | 31.899 | 31.2 | 33.675 | 24.239 | 10.314 | 1 | 0 | 56.357 | 52.256 | 43.944 | 20.698 | 0 | 0 | 54.184 | 32.235 | [5 empty] | 18.61 | 17.709 | 27 | 3.593 | 3.3401 | 1.6352 | 1.4286 | 1.9115 | 53.2016
10/26/08 | 21:10 | 0 | 18.61 | 0 | 3 | 0 | 48.842 | 49.208 | 32.665 | 32.066 | 30.261 | 24.215 | 10.339 | 2 | 0 | 56.357 | 52.212 | 43.944 | 20.674 | 0 | 0 | 54.205 | 32.186 | [5 empty] | 0 | 16.776 | 28 | 3.5857 | 3.3332 | 1.6349 | 1.4286 | 1.9046 | 53.1166
10/26/08 | 21:11 | 0 | 18.61 | 0 | 3 | 0 | 37.693 | 48.429 | 33.981 | 32.972 | 25.634 | 24.215 | 10.264 | 1 | 0 | 56.38 | 52.235 | 43.992 | 20.674 | 0 | 0 | 54.184 | 32.235 | [5 empty] | 0 | 4.721 | 29 | 3.6075 | 3.3539 | 1.6358 | 1.4286 | 1.9254 | 53.3705
10/26/08 | 21:12 | 0 | 18.61 | 0 | 4 | 0 | 34.99 | 38.186 | 35.486 | 34.404 | 24.479 | 24.19 | 10.289 | 0 | 0 | 56.401 | 52.235 | 44.039 | 20.698 | 0 | 0 | 54.184 | 32.211 | [5 empty] | 0 | 0.586 | 30 | 3.6002 | 3.347 | 1.6355 | 1.4286 | 1.9184 | 53.2862
10/26/08 | 21:13 | 0 | 18.588 | 0 | 3 | 0 | 35.203 | 35.51 | 36.447 | 35.885 | 23.685 | 24.239 | 10.239 | 0 | 0 | 56.423 | 52.235 | 44.085 | 20.698 | 0 | 0 | 54.138 | 32.235 | [5 empty] | 0 | -0.682 | 31 | 3.6148 | 3.3608 | 1.6361 | 1.4286 | 1.9323 | 53.4545
10/26/08 | 21:14 | 0 | 18.588 | 1 | 3 | 0 | 36.213 | 35.768 | 36.729 | 36.966 | 23.685 | 24.261 | 10.437 | 0 | 0 | 56.446 | 52.235 | 44.109 | 20.674 | 0 | 0 | 54.184 | 32.26 | [5 empty] | 0 | -0.753 | 32 | 3.5571 | 3.306 | 1.6337 | 1.4286 | 1.8775 | 52.7802
10/26/08 | 21:15 | 0 | 18.61 | 0 | 4 | 0 | 37.05 | 36.674 | 35.148 | 36.981 | 23.359 | 24.276 | 10.349 | 1 | 0 | 56.464 | 52.275 | 44.125 | 20.662 | 0 | 0 | 54.247 | 32.299 | [5 empty] | 0 | 0.069 | 33 | 3.5828 | 3.3304 | 1.6348 | 1.4286 | 1.9018 | 53.0825
10/26/08 | 21:16 | 0 | 18.625 | 0 | 3 | 0 | 36.985 | 37.433 | 33.718 | 35.129 | 23.244 | 24.327 | 10.304 | 0 | 0 | 56.469 | 52.303 | 44.224 | 20.716 | 0 | 0 | 54.229 | 32.328 | [5 empty] | 0 | 1.856 | 34 | 3.5959 | 3.3429 | 1.6353 | 1.4286 | 1.9143 | 53.2355
10/26/08 | 21:17 | 0 | 18.683 | 0 | 4 | 0 | 35.325 | 37.158 | 33.022 | 33.608 | 23.204 | 24.359 | 10.435 | 0 | 0 | 56.499 | 52.31 | 44.302 | 20.747 | 0 | 0 | 54.259 | 32.336 | [5 empty] | 0 | 1.717 | 35 | 3.5577 | 3.3066 | 1.6337 | 1.4286 | 1.878 | 52.7871
10/26/08 | 21:18 | 0 | 18.625 | 0 | 3 | 0 | 33.859 | 35.411 | 32.874 | 32.991 | 23.099 | 24.281 | 10.231 | 0 | 0 | 56.469 | 52.256 | 44.224 | 20.738 | 0 | 0 | 54.229 | 32.304 | [5 empty] | 0 | 0.868 | 36 | 3.6171 | 3.3631 | 1.6361 | 1.4286 | 1.9345 | 53.4812
10/26/08 | 21:19 | 0 | 18.651 | 0 | 4 | 0 | 33.201 | 34.072 | 32.919 | 32.991 | 22.788 | 24.327 | 10.279 | 0 | 0 | 56.446 | 52.256 | 44.247 | 20.716 | 0 | 0 | 54.252 | 32.328 | [5 empty] | 0 | 0.21 | 37 | 3.6032 | 3.3498 | 1.6356 | 1.4286 | 1.9212 | 53.32
10/26/08 | 21:20 | 0 | 18.683 | 0 | 3 | 0 | 33.163 | 33.515 | 32.809 | 33.163 | 30.673 | 24.384 | 10.188 | 0 | 0 | 56.476 | 52.263 | 44.255 | 20.77 | 0 | 0 | 54.236 | 32.36 | [5 empty] | 0 | 0 | 38 | 3.6297 | 3.375 | 1.6367 | 1.4286 | 1.9464 | 53.6247
10/26/08 | 21:21 | 0 | 18.651 | 0 | 4 | 0 | 45.103 | 34.189 | 32.279 | 32.895 | 33.835 | 24.327 | 10.083 | 0 | 0 | 56.423 | 52.233 | 44.2 | 20.716 | 0 | 0 | 54.275 | 32.279 | [5 empty] | 0 | 12.208 | 39 | 3.6602 | 3.404 | 1.6379 | 1.4286 | 1.9755 | 53.9708
10/26/08 | 21:22 | 1 | 18.625 | 0 | 4 | 0 | 47.623 | 46.02 | 31.75 | 32.35 | 33.531 | 24.305 | 10.354 | 2 | 0 | 56.423 | 52.233 | 44.154 | 20.716 | 0 | 0 | 54.252 | 32.279 | [5 empty] | 18.625 | 15.273 | 40 | 3.5813 | 3.329 | 1.6347 | 1.4286 | 1.9004 | 53.0655
10/26/08 | 21:23 | 0 | 18.651 | 0 | 3 | 1 | 47.808 | 47.878 | 31.387 | 31.75 | 33.553 | 24.256 | 10.007 | 1 | 0 | 56.403 | 52.233 | 44.13 | 20.762 | 0 | 0 | 54.252 | 32.304 | [5 empty] | 0 | 16.058 | 41 | 3.6824 | 3.4251 | 1.6388 | 1.4286 | 1.9965 | 54.2177
10/26/08 | 21:24 | 0 | 18.625 | 1 | 4 | 0 | 47.67 | 48.016 | 31.365 | 31.46 | 33.814 | 24.256 | 10.033 | 2 | 0 | 56.403 | 52.212 | 44.13 | 20.716 | 0 | 0 | 54.275 | 32.279 | [5 empty] | 0 | 16.21 | 0 | 3.6748 | 3.4179 | 1.6385 | 1.4286 | 1.9893 | 54.1335
10/26/08 | 21:25 | 0 | 18.651 | 0 | 3 | 0 | 47.74 | 47.969 | 32.23 | 31.629 | 33.859 | 24.207 | 10.058 | 2 | 0 | 56.38 | 52.212 | 44.082 | 20.691 | 0 | 0 | 54.252 | 32.255 | [5 empty] | 0 | 16.111 | 1 | 3.6675 | 3.4109 | 2.8183 | 2.6087 | 0.80225 | 21.8745
10/26/08 | 21:26 | 1 | 18.676 | 0 | 4 | 0 | 48.268 | 48.107 | 33.036 | 32.543 | 35.129 | 24.281 | 10.083 | 2 | 0 | 56.423 | 52.233 | 44.059 | 20.738 | 0 | 0 | 54.184 | 32.279 | [5 empty] | 18.676 | 15.725 | 2 | 3.6602 | 3.404 | 2.818 | 2.6087 | 0.79533 | 21.729
10/26/08 | 21:27 | 0 | 18.651 | 0 | 3 | 0 | 49.091 | 48.748 | 33.952 | 33.39 | 35.928 | 24.281 | 9.929 | 1 | 0 | 56.375 | 52.184 | 44.03 | 20.686 | 0 | 0 | 54.11 | 32.225 | [5 empty] | 0 | 15.701 | 3 | 3.7051 | 3.4467 | 2.8198 | 2.6087 | 0.83796 | 22.6165
10/26/08 | 21:28 | 0 | 18.651 | 0 | 4 | 0 | 45.812 | 49.575 | 35.129 | 34.424 | 29.942 | 24.281 | 10.033 | 2 | 0 | 56.446 | 52.212 | 44.082 | 20.716 | 0 | 0 | 54.114 | 32.255 | [5 empty] | 0 | 11.388 | 4 | 3.6748 | 3.4179 | 2.8186 | 2.6087 | 0.80917 | 22.0195
10/26/08 | 21:29 | 0 | 18.676 | 0 | 4 | 0 | 38.136 | 44.575 | 35.928 | 35.646 | 26.642 | 24.305 | 10.231 | 0 | 0 | 56.446 | 52.212 | 44.154 | 20.738 | 0 | 0 | 54.161 | 32.279 | [5 empty] | 0 | 2.49 | 5 | 3.6171 | 3.3631 | 2.8163 | 2.6087 | 0.75436 | 20.8553
10/26/08 | 21:30 | 0 | 18.646 | 0 | 3 | 0 | 36.981 | 38.296 | 36.251 | 36.44 | 25.624 | 24.298 | 10.126 | 0 | 0 | 56.419 | 52.184 | 44.171 | 20.708 | 0 | 0 | 54.133 | 32.274 | [5 empty] | 0 | 0.541 | 6 | 3.6477 | 3.3921 | 2.8175 | 2.6087 | 0.78343 | 21.4773
10/26/08 | 21:31 | 0 | 18.646 | 0 | 4 | 0 | 37.074 | 37.473 | 35.969 | 36.557 | 24.153 | 24.347 | 10.002 | 1 | 0 | 56.353 | 52.184 | 44.171 | 20.662 | 0 | 0 | 54.11 | 32.25 | [5 empty] | 0 | 0.517 | 7 | 3.6838 | 3.4264 | 2.819 | 2.6087 | 0.81775 | 22.1985
10/26/08 | 21:32 | 0 | 18.62 | 0 | 4 | 0 | 36.839 | 37.473 | 34.842 | 36.182 | 24.107 | 24.347 | 10.028 | 0 | 0 | 56.442 | 52.205 | 44.219 | 20.733 | 0 | 0 | 54.177 | 32.321 | [5 empty] | 0 | 0.657 | 8 | 3.6762 | 3.4192 | 2.8187 | 2.6087 | 0.81055 | 22.0484
10/26/08 | 21:33 | 0 | 18.646 | 0 | 4 | 0 | 36.251 | 37.122 | 33.385 | 34.536 | 24.082 | 24.322 | 10.002 | 0 | 0 | 56.419 | 52.205 | 44.267 | 20.708 | 0 | 0 | 54.177 | 32.321 | [5 empty] | 0 | 1.715 | 9 | 3.6838 | 3.4264 | 2.819 | 2.6087 | 0.81775 | 22.1985
10/26/08 | 21:34 | 0 | 18.62 | 0 | 4 | 0 | 34.605 | 36.251 | 32.725 | 33.22 | 23.673 | 24.347 | 10.028 | 0 | 0 | 56.396 | 52.161 | 44.219 | 20.708 | 0 | 0 | 54.133 | 32.321 | [5 empty] | 0 | 1.385 | 10 | 3.6762 | 3.4192 | 2.8187 | 2.6087 | 0.81055 | 22.0484
10/26/08 | 21:35 | 0 | 18.646 | 1 | 4 | 0 | 33.419 | 34.572 | 32.382 | 32.766 | 23.04 | 24.413 | 10.045 | 0 | 0 | 56.391 | 52.2 | 44.236 | 20.703 | 0 | 0 | 54.103 | 32.267 | [5 empty] | 0 | 0.653 | 11 | 3.6713 | 3.4145 | 2.8185 | 2.6087 | 0.80585 | 21.95
10/26/08 | 21:36 | 0 | 18.638 | 0 | 4 | 0 | 32.931 | 33.589 | 32.098 | 32.483 | 23.81 | 24.364 | 10.219 | 0 | 0 | 56.391 | 52.2 | 44.212 | 20.75 | 0 | 0 | 54.126 | 32.291 | [5 empty] | 0 | 0.448 | 12 | 3.6206 | 3.3664 | 2.8164 | 2.6087 | 0.75769 | 20.9269
10/26/08 | 21:37 | 0 | 18.648 | 0 | 5 | 0 | 32.586 | 33.22 | 31.816 | 32.25 | 22.832 | 24.421 | 10.005 | 0 | 0 | 56.398 | 52.161 | 44.221 | 20.735 | 0 | 0 | 54.11 | 32.348 | [5 empty] | 0 | 0.336 | 13 | 3.6829 | 3.4256 | 2.8189 | 2.6087 | 0.81692 | 22.1812
10/26/08 | 21:38 | 0 | 18.638 | 0 | 4 | 0 | 37.115 | 32.814 | 31.423 | 31.808 | 32.363 | 24.318 | 10.045 | 0 | 0 | 56.369 | 52.13 | 44.166 | 20.728 | 0 | 0 | 54.149 | 32.291 | [5 empty] | 0 | 5.307 | 14 | 3.6713 | 3.4145 | 2.8185 | 2.6087 | 0.80585 | 21.95
10/26/08 | 21:39 | 0 | 18.638 | 0 | 4 | 0 | 44.998 | 40.616 | 31.063 | 31.399 | 32.814 | 24.293 | 10.219 | 1 | 0 | 56.323 | 52.107 | 44.118 | 20.728 | 0 | 0 | 54.058 | 32.242 | [5 empty] | 0 | 13.599 | 15 | 3.6206 | 3.3664 | 2.8164 | 2.6087 | 0.75769 | 20.9269
10/26/08 | 21:40 | 1 | 18.593 | 0 | 4 | 0 | 46.375 | 45.847 | 30.845 | 31.088 | 32.931 | 24.293 | 9.972 | 2 | 0 | 56.3 | 52.086 | 44.049 | 20.703 | 0 | 0 | 54.035 | 32.218 | [5 empty] | 18.593 | 15.287 | 16 | 3.6926 | 3.4348 | 2.8193 | 2.6087 | 0.82605 | 22.3708
10/26/08 | 21:41 | 0 | 18.563 | 0 | 4 | 0 | 46.76 | 46.76 | 30.791 | 30.913 | 33.208 | 24.215 | 9.965 | 2 | 0 | 56.273 | 52.058 | 44.02 | 20.649 | 0 | 0 | 54.03 | 32.262 | [5 empty] | 0 | 15.847 | 17 | 3.6946 | 3.4367 | 2.8194 | 2.6087 | 0.82799 | 22.4109
10/26/08 | 21:42 | 0 | 18.615 | 0 | 4 | 0 | 46.926 | 47.154 | 31.664 | 31.063 | 33.706 | 24.244 | 10.095 | 2 | 0 | 56.28 | 52.107 | 43.977 | 20.728 | 0 | 0 | 54.058 | 32.291 | [5 empty] | 0 | 15.863 | 18 | 3.6567 | 3.4007 | 2.8179 | 2.6087 | 0.79201 | 21.6589
10/26/08 | 21:43 | 1 | 18.585 | 0 | 4 | 0 | 46.874 | 47.241 | 32.527 | 32.117 | 34.596 | 24.166 | 9.99 | 1 | 0 | 56.273 | 52.079 | 43.953 | 20.728 | 0 | 0 | 54.079 | 32.291 | [5 empty] | 18.585 | 14.757 | 19 | 3.6873 | 3.4298 | 2.8191 | 2.6087 | 0.82107 | 22.2675
10/26/08 | 21:44 | 0 | 18.615 | 0 | 3 | 0 | 47.614 | 47.339 | 33.306 | 33.072 | 35.823 | 24.293 | 10.193 | 2 | 0 | 56.3 | 52.086 | 44.001 | 20.728 | 0 | 0 | 54.079 | 32.316 | [5 empty] | 0 | 14.542 | 20 | 3.6282 | 3.3736 | 2.8167 | 2.6087 | 0.76488 | 21.0816
10/26/08 | 21:45 | 0 | 18.638 | 1 | 4 | 0 | 48.461 | 48.186 | 34.177 | 33.871 | 36.646 | 24.244 | 10.118 | 2 | 0 | 56.323 | 52.107 | 44.001 | 20.728 | 0 | 0 | 54.058 | 32.316 | [5 empty] | 0 | 14.59 | 21 | 3.65 | 3.3943 | 2.8176 | 2.6087 | 0.78564 | 21.5242
10/26/08 | 21:46 | 0 | 18.585 | 0 | 4 | 1 | 49.213 | 48.937 | 34.876 | 34.689 | 37.65 | 24.215 | 10.113 | 2 | 0 | 56.273 | 52.079 | 43.972 | 20.674 | 0 | 0 | 53.984 | 32.287 | [5 empty] | 0 | 14.524 | 22 | 3.6515 | 3.3957 | 2.8177 | 2.6087 | 0.78703 | 21.5535
10/26/08 | 21:47 | 1 | 18.638 | 0 | 4 | 0 | 46.603 | 49.815 | 35.445 | 35.493 | 32.72 | 24.219 | 10.367 | 1 | 0 | 56.3 | 52.107 | 44.07 | 20.75 | 0 | 0 | 54.035 | 32.338 | [5 empty] | 18.638 | 11.11 | 0 | 3.5775 | 3.3254 | 2.8147 | 2.6087 | 0.71672 | 20.0339
10/26/08 | 21:48 | 0 | 18.585 | 0 | 4 | 0 | 38.942 | 44.902 | 35.794 | 35.981 | 28.768 | 24.239 | 10.138 | 1 | 0 | 56.296 | 52.058 | 44.066 | 20.674 | 0 | 0 | 53.96 | 32.262 | [5 empty] | 0 | 2.961 | 1 | 3.6442 | 3.3888 | 2.0837 | 1.875 | 1.5138 | 41.5399
10/26/08 | 21:49 | 0 | 18.537 | 0 | 3 | 0 | 37.32 | 38.918 | 36.052 | 36.287 | 27.179 | 24.335 | 10.362 | 0 | 0 | 56.318 | 52.079 | 44.114 | 20.674 | 0 | 0 | 53.96 | 32.287 | [5 empty] | 0 | 1.033 | 2 | 3.579 | 3.3268 | 2.081 | 1.875 | 1.4518 | 40.5645
10/26/08 | 21:50 | 0 | 18.563 | 0 | 4 | 0 | 36.969 | 37.696 | 36.122 | 36.521 | 25.683 | 24.359 | 10.138 | 0 | 0 | 56.318 | 52.058 | 44.137 | 20.72 | 0 | 0 | 53.96 | 32.287 | [5 empty] | 0 | 0.448 | 3 | 3.6442 | 3.3888 | 2.0837 | 1.875 | 1.5138 | 41.5399
10/26/08 | 21:51 | 0 | 18.563 | 0 | 4 | 0 | 36.897 | 37.416 | 35.44 | 36.521 | 25.203 | 24.335 | 10.113 | 0 | 0 | 56.318 | 52.058 | 44.183 | 20.698 | 0 | 0 | 54.007 | 32.309 | [5 empty] | 0 | 0.376 | 4 | 3.6515 | 3.3957 | 2.084 | 1.875 | 1.5207 | 41.6466
10/26/08 | 21:52 | 0 | 18.563 | 0 | 4 | 0 | 36.71 | 37.32 | 34.148 | 35.44 | 25.227 | 24.408 | 10.065 | 0 | 0 | 56.341 | 52.058 | 44.231 | 20.72 | 0 | 0 | 54.007 | 32.309 | [5 empty] | 0 | 1.27 | 5 | 3.6655 | 3.409 | 2.0845 | 1.875 | 1.534 | 41.8502
10/26/08 | 21:53 | 0 | 18.585 | 0 | 4 | 0 | 35.488 | 36.827 | 33.419 | 34.101 | 25.492 | 24.335 | 10.41 | 0 | 0 | 56.318 | 52.058 | 44.183 | 20.72 | 0 | 0 | 54.007 | 32.262 | [5 empty] | 0 | 1.387 | 6 | 3.565 | 3.3135 | 2.0805 | 1.875 | 1.4385 | 40.3509
10/26/08 | 21:54 | 0 | 18.563 | 0 | 4 | 0 | 34.29 | 35.512 | 32.996 | 33.467 | 23.445 | 24.359 | 9.965 | 0 | 0 | 56.296 | 52.058 | 44.207 | 20.72 | 0 | 0 | 54.007 | 32.287 | [5 empty] | 0 | 0.823 | 7 | 3.6946 | 3.4367 | 2.0857 | 1.875 | 1.5617 | 42.2696
10/26/08 | 21:55 | 0 | 18.585 | 0 | 4 | 0 | 33.605 | 34.428 | 32.689 | 33.113 | 23.707 | 24.335 | 10.214 | 0 | 0 | 56.291 | 52.051 | 44.204 | 20.72 | 0 | 0 | 53.956 | 32.284 | [5 empty] | 0 | 0.492 | 8 | 3.6221 | 3.3678 | 2.0828 | 1.875 | 1.4928 | 41.2129
10/26/08 | 21:56 | 0 | 18.505 | 0 | 4 | 0 | 33.199 | 33.809 | 32.493 | 32.917 | 23.266 | 24.325 | 9.859 | 0 | 0 | 56.216 | 51.976 | 44.149 | 20.64 | 0 | 0 | 53.925 | 32.228 | [5 empty] | 0 | 0.282 | 9 | 3.7255 | 3.466 | 2.087 | 1.875 | 1.591 | 42.7069
10/26/08 | 21:57 | 0 | 18.505 | 1 | 4 | 0 | 37.311 | 33.457 | 32.228 | 32.68 | 33.175 | 24.229 | 9.884 | 0 | 0 | 56.193 | 51.953 | 44.078 | 20.664 | 0 | 0 | 53.949 | 32.203 | [5 empty] | 0 | 4.631 | 10 | 3.7182 | 3.4591 | 2.0867 | 1.875 | 1.5841 | 42.6044
10/26/08 | 21:58 | 0 | 18.505 | 0 | 4 | 0 | 45.623 | 40.858 | 31.889 | 32.274 | 33.668 | 24.205 | 9.859 | 1 | 0 | 56.17 | 51.93 | 44.032 | 20.64 | 0 | 0 | 53.925 | 32.203 | [5 empty] | 0 | 13.349 | 11 | 3.7255 | 3.466 | 2.087 | 1.875 | 1.591 | 42.7069
10/26/08 | 21:59 | 0 | 18.505 | 0 | 4 | 0 | 46.61 | 46.335 | 31.698 | 32.009 | 33.668 | 24.229 | 9.811 | 2 | 0 | 56.17 | 51.93 | 43.984 | 20.64 | 0 | 0 | 53.925 | 32.179 | [5 empty] | 0 | 14.601 | 12 | 3.7394 | 3.4793 | 2.0875 | 1.875 | 1.6043 | 42.9026
10/26/08 | 22:00 | 1 | 18.497 | 0 | 4 | 0 | 47.087 | 46.926 | 31.691 | 31.789 | 33.969 | 24.153 | 10.224 | 2 | 0 | 56.121 | 51.878 | 43.956 | 20.61 | 0 | 0 | 53.851 | 32.174 | [5 empty] | 18.497 | 15.298 | 13 | 3.6192 | 3.365 | 2.0827 | 1.875 | 1.49 | 41.1696
10/26/08 | 22:01 | 0 | 18.475 | 0 | 3 | 0 | 47.362 | 47.43 | 32.39 | 31.789 | 34.414 | 24.129 | 10.224 | 1 | 0 | 56.098 | 51.878 | 43.862 | 20.61 | 0 | 0 | 53.874 | 32.198 | [5 empty] | 0 | 15.573 | 14 | 3.6192 | 3.365 | 2.0827 | 1.875 | 1.49 | 41.1696
10/26/08 | 22:02 | 0 | 18.497 | 0 | 4 | 0 | 47.957 | 47.752 | 33.311 | 32.816 | 35.426 | 24.2 | 9.879 | 2 | 0 | 56.098 | 51.902 | 43.908 | 20.635 | 0 | 0 | 53.874 | 32.149 | [5 empty] | 0 | 15.141 | 15 | 3.7196 | 3.4605 | 2.0867 | 1.875 | 1.5855 | 42.625
10/26/08 | 22:03 | 0 | 18.497 | 0 | 3 | 0 | 48.989 | 48.461 | 34.086 | 33.663 | 36.507 | 24.153 | 9.804 | 2 | 0 | 56.075 | 51.902 | 43.838 | 20.564 | 0 | 0 | 53.851 | 32.149 | [5 empty] | 0 | 15.326 | 16 | 3.7415 | 3.4813 | 2.0876 | 1.875 | 1.6063 | 42.931
10/26/08 | 22:04 | 1 | 18.475 | 0 | 4 | 0 | 48.072 | 49.516 | 34.978 | 34.531 | 32.651 | 24.224 | 10.002 | 1 | 0 | 56.121 | 51.878 | 43.908 | 20.588 | 0 | 0 | 53.827 | 32.174 | [5 empty] | 18.475 | 13.541 | 17 | 3.6838 | 3.4264 | 2.0853 | 1.875 | 1.5514 | 42.1152
10/26/08 | 22:05 | 0 | 18.497 | 0 | 4 | 0 | 38.832 | 46.65 | 35.73 | 35.471 | 28.079 | 24.224 | 9.977 | 1 | 0 | 56.121 | 51.878 | 43.956 | 20.635 | 0 | 0 | 53.827 | 32.198 | [5 empty] | 0 | 3.361 | 18 | 3.6911 | 3.4334 | 2.0856 | 1.875 | 1.5584 | 42.2196
10/26/08 | 22:06 | 0 | 18.497 | 0 | 3 | 0 | 37.093 | 38.88 | 36.225 | 36.201 | 26.176 | 24.2 | 9.879 | 0 | 0 | 56.098 | 51.878 | 43.98 | 20.588 | 0 | 0 | 53.783 | 32.149 | [5 empty] | 0 | 0.892 | 19 | 3.7196 | 3.4605 | 2.0867 | 1.875 | 1.5855 | 42.625
10/26/08 | 22:07 | 0 | 18.497 | 1 | 4 | 0 | 36.976 | 37.516 | 36.6 | 36.717 | 25.598 | 24.224 | 10.126 | 0 | 0 | 56.142 | 51.878 | 44.073 | 20.61 | 0 | 0 | 53.783 | 32.149 | [5 empty] | 0 | 0.259 | 20 | 3.6477 | 3.3921 | 2.0838 | 1.875 | 1.5171 | 41.5911
10/26/08 | 22:08 | 0 | 18.497 | 0 | 4 | 0 | 37.141 | 37.447 | 36.318 | 36.976 | 25.357 | 24.273 | 9.829 | 0 | 0 | 56.165 | 51.878 | 44.049 | 20.61 | 0 | 0 | 53.783 | 32.149 | [5 empty] | 0 | 0.165 | 21 | 3.7342 | 3.4743 | 2.0873 | 1.875 | 1.5993 | 42.8294
10/26/08 | 22:09 | 0 | 18.475 | 0 | 3 | 0 | 37.117 | 37.588 | 34.955 | 36.387 | 24.923 | 24.32 | 9.731 | 0 | 0 | 56.121 | 51.878 | 44.097 | 20.635 | 0 | 0 | 53.713 | 32.174 | [5 empty] | 0 | 0.73 | 22 | 3.7627 | 3.5015 | 2.0885 | 1.875 | 1.6265 | 43.2255
10/26/08 | 22:10 | 0 | 18.475 | 0 | 4 | 0 | 36.387 | 37.469 | 33.969 | 34.885 | 24.104 | 24.273 | 9.879 | 1 | 0 | 56.142 | 51.855 | 44.142 | 20.61 | 0 | 0 | 53.736 | 32.149 | [5 empty] | 0 | 1.502 | 23 | 3.7196 | 3.4605 | 2.0867 | 1.875 | 1.5855 | 42.625
10/26/08 | 22:11 | 0 | 18.475 | 0 | 4 | 0 | 35.002 | 36.459 | 33.57 | 33.921 | 23.839 | 24.273 | 9.804 | 0 | 0 | 56.121 | 51.834 | 44.049 | 20.61 | 0 | 0 | 53.713 | 32.125 | [5 empty] | 0 | 1.081 | 24 | 3.7415 | 3.4813 | 2.0876 | 1.875 | 1.6063 | 42.931
10/26/08 | 22:12 | 0 | 18.442 | 0 | 4 | 0 | 34.125 | 35.112 | 33.256 | 33.632 | 23.374 | 24.217 | 9.897 | 0 | 0 | 56.068 | 51.825 | 44.066 | 20.578 | 0 | 0 | 53.729 | 32.068 | [5 empty] | 0 | 0.493 | 25 | 3.7144 | 3.4555 | 2.0865 | 1.875 | 1.5805 | 42.551
10/26/08 | 22:13 | 0 | 18.442 | 0 | 4 | 0 | 33.749 | 34.337 | 33.019 | 33.419 | 23.567 | 24.217 | 9.673 | 0 | 0 | 56.068 | 51.848 | 44.066 | 20.603 | 0 | 0 | 53.773 | 32.093 | [5 empty] | 0 | 0.33 | 26 | 3.7796 | 3.5175 | 2.0892 | 1.875 | 1.6425 | 43.4571
10/26/08 | 22:14 | 0 | 18.465 | 0 | 4 | 0 | 35.419 | 34.031 | 32.716 | 33.184 | 33.467 | 24.217 | 9.945 | 0 | 0 | 55.998 | 51.804 | 43.948 | 20.603 | 0 | 0 | 53.773 | 32.093 | [5 empty] | 0 | 2.235 | 27 | 3.7004 | 3.4422 | 2.0859 | 1.875 | 1.5672 | 42.3526
10/26/08 | 22:15 | 0 | 18.465 | 0 | 3 | 0 | 45.829 | 39.33 | 32.443 | 32.869 | 34.113 | 24.18 | 10.131 | 0 | 0 | 56.009 | 51.792 | 43.96 | 20.591 | 0 | 0 | 53.741 | 32.059 | [5 empty] | 0 | 12.96 | 28 | 3.6463 | 3.3907 | 2.0838 | 1.875 | 1.5157 | 41.5698
10/26/08 | 22:16 | 0 | 18.487 | 0 | 4 | 0 | 47.259 | 46.571 | 32.137 | 32.5 | 34.12 | 24.237 | 10.138 | 2 | 0 | 56.04 | 51.822 | 43.968 | 20.622 | 0 | 0 | 53.816 | 32.137 | [5 empty] | 0 | 14.759 | 29 | 3.6442 | 3.3888 | 2.0837 | 1.875 | 1.5138 | 41.5399
10/26/08 | 22:17 | 1 | 18.454 | 1 | 4 | 0 | 47.367 | 47.504 | 31.914 | 32.105 | 34.371 | 24.229 | 9.884 | 2 | 0 | 56.009 | 51.769 | 43.913 | 20.591 | 0 | 0 | 53.808 | 32.13 | [5 empty] | 18.454 | 15.262 | 30 | 3.7182 | 3.4591 | 2.0867 | 1.875 | 1.5841 | 42.6044
10/26/08 | 22:18 | 0 | 18.487 | 0 | 4 | 1 | 47.763 | 47.693 | 32.306 | 32.017 | 34.543 | 24.261 | 9.668 | 1 | 0 | 56.016 | 51.799 | 43.944 | 20.622 | 0 | 0 | 53.816 | 32.211 | [5 empty] | 0 | 15.746 | 31 | 3.7811 | 3.5189 | 2.0892 | 1.875 | 1.6439 | 43.477
10/26/08 | 22:19 | 0 | 18.454 | 0 | 3 | 0 | 48.214 | 48.123 | 33.196 | 32.61 | 35.124 | 24.18 | 9.809 | 2 | 0 | 56.009 | 51.769 | 43.913 | 20.591 | 0 | 0 | 53.717 | 32.154 | [5 empty] | 0 | 15.604 | 0 | 3.74 | 3.4799 | 2.0876 | 1.875 | 1.6049 | 42.9107
10/26/08 | 22:20 | 0 | 18.454 | 0 | 4 | 0 | 48.947 | 48.627 | 34.019 | 33.55 | 36.227 | 24.229 | 9.66 | 2 | 0 | 56.009 | 51.769 | 43.865 | 20.591 | 0 | 0 | 53.717 | 32.154 | [5 empty] | 0 | 15.397 | 1 | 3.7834 | 3.5211 | 2.0325 | 1.8182 | 1.7029 | 45.0105
10/26/08 | 22:21 | 1 | 18.454 | 0 | 3 | 0 | 49.591 | 49.453 | 35.124 | 34.419 | 33.668 | 24.229 | 9.784 | 2 | 0 | 56.033 | 51.792 | 43.937 | 20.64 | 0 | 0 | 53.764 | 32.179 | [5 empty] | 18.454 | 15.172 | 2 | 3.7473 | 3.4868 | 2.031 | 1.8182 | 1.6686 | 44.5283
10/26/08 | 22:22 | 0 | 18.475 | 0 | 4 | 0 | 39.636 | 48.604 | 36.11 | 35.569 | 28.493 | 24.229 | 9.686 | 0 | 0 | 55.965 | 51.745 | 43.865 | 20.615 | 0 | 0 | 53.717 | 32.203 | [5 empty] | 0 | 4.067 | 3 | 3.7758 | 3.5139 | 2.0322 | 1.8182 | 1.6957 | 44.9101
10/26/08 | 22:23 | 0 | 18.422 | 0 | 3 | 0 | 37.373 | 39.629 | 36.715 | 36.55 | 26.846 | 24.342 | 9.95 | 0 | 0 | 55.979 | 51.738 | 43.929 | 20.608 | 0 | 0 | 53.734 | 32.147 | [5 empty] | 0 | 0.823 | 4 | 3.699 | 3.4408 | 2.0291 | 1.8182 | 1.6227 | 43.868
10/26/08 | 22:24 | 0 | 18.442 | 0 | 4 | 0 | 37.325 | 37.842 | 37.091 | 37.208 | 25.497 | 24.342 | 9.653 | 1 | 0 | 56.002 | 51.762 | 43.999 | 20.583 | 0 | 0 | 53.755 | 32.122 | [5 empty] | 0 | 0.117 | 5 | 3.7854 | 3.523 | 2.0326 | 1.8182 | 1.7049 | 45.0374
10/26/08 | 22:25 | 0 | 18.442 | 0 | 4 | 0 | 37.559 | 37.818 | 36.949 | 37.49 | 25.137 | 24.413 | 9.603 | 0 | 0 | 56.002 | 51.738 | 43.999 | 20.583 | 0 | 0 | 53.755 | 32.098 | [5 empty] | 0 | 0.069 | 6 | 3.8 | 3.5369 | 2.0332 | 1.8182 | 1.7187 | 45.2291
10/26/08 | 22:26 | 0 | 18.454 | 0 | 3 | 0 | 37.732 | 38.038 | 35.5 | 37.074 | 24.734 | 24.47 | 9.588 | 0 | 0 | 56.033 | 51.745 | 44.054 | 20.615 | 0 | 0 | 53.764 | 32.154 | [5 empty] | 0 | 0.658 | 7 | 3.8044 | 3.541 | 2.0333 | 1.8182 | 1.7229 | 45.2863
10/26/08 | 22:27 | 0 | 18.454 | 0 | 4 | 0 | 37.074 | 38.062 | 34.371 | 35.335 | 23.94 | 24.445 | 9.487 | 0 | 0 | 56.056 | 51.769 | 44.078 | 20.615 | 0 | 0 | 53.785 | 32.081 | [5 empty] | 0 | 1.739 | 8 | 3.8338 | 3.569 | 2.0345 | 1.8182 | 1.7508 | 45.6681
10/26/08 | 22:28 | 0 | 18.475 | 1 | 4 | 0 | 35.548 | 37.167 | 33.971 | 34.325 | 24.374 | 24.47 | 9.884 | 0 | 0 | 56.033 | 51.769 | 44.078 | 20.615 | 0 | 0 | 53.785 | 32.154 | [5 empty] | 0 | 1.223 | 9 | 3.7182 | 3.4591 | 2.0299 | 1.8182 | 1.6409 | 44.1325
10/26/08 | 22:29 | 0 | 18.442 | 0 | 3 | 0 | 34.529 | 35.658 | 33.73 | 34.058 | 24.438 | 24.438 | 9.703 | 0 | 0 | 56.002 | 51.738 | 44.07 | 20.583 | 0 | 0 | 53.734 | 32.122 | [5 empty] | 0 | 0.471 | 10 | 3.7709 | 3.5092 | 2.032 | 1.8182 | 1.691 | 44.8443
10/26/08 | 22:30 | 0 | 18.422 | 0 | 4 | 0 | 34.153 | 34.787 | 33.472 | 33.847 | 23.619 | 24.389 | 9.653 | 0 | 0 | 55.956 | 51.715 | 43.999 | 20.559 | 0 | 0 | 53.664 | 32.098 | [5 empty] | 0 | 0.306 | 11 | 3.7854 | 3.523 | 2.0326 | 1.8182 | 1.7049 | 45.0374
10/26/08 | 22:31 | 0 | 18.397 | 0 | 4 | 0 | 33.919 | 34.457 | 33.165 | 33.637 | 30.389 | 24.487 | 9.603 | 0 | 0 | 55.956 | 51.738 | 44.023 | 20.583 | 0 | 0 | 53.71 | 32.147 | [5 empty] | 0 | 0.282 | 12 | 3.8 | 3.5369 | 2.0332 | 1.8182 | 1.7187 | 45.2291
10/26/08 | 22:32 | 0 | 18.397 | 0 | 4 | 0 | 44.743 | 34.739 | 32.718 | 33.306 | 34.34 | 24.413 | 9.555 | 0 | 0 | 55.935 | 51.738 | 44.023 | 20.608 | 0 | 0 | 53.71 | 32.147 | [5 empty] | 0 | 11.437 | 13 | 3.814 | 3.5502 | 2.0337 | 1.8182 | 1.732 | 45.4117
10/26/08 | 22:33 | 0 | 18.397 | 0 | 3 | 0 | 47.29 | 45.777 | 32.314 | 32.79 | 34.223 | 24.413 | 9.826 | 2 | 0 | 55.935 | 51.738 | 43.999 | 20.583 | 0 | 0 | 53.687 | 32.122 | [5 empty] | 0 | 14.5 | 14 | 3.7351 | 3.4752 | 2.0305 | 1.8182 | 1.657 | 44.3628
10/26/08 | 22:34 | 0 | 18.422 | 0 | 4 | 0 | 47.679 | 47.609 | 32.073 | 32.363 | 34.34 | 24.367 | 9.628 | 1 | 0 | 55.888 | 51.692 | 43.905 | 20.559 | 0 | 0 | 53.687 | 32.122 | [5 empty] | 0 | 15.316 | 15 | 3.7927 | 3.53 | 2.0329 | 1.8182 | 1.7118 | 45.1334
10/26/08 | 22:35 | 1 | 18.442 | 0 | 4 | 0 | 47.931 | 47.931 | 32.208 | 32.135 | 34.517 | 24.425 | 9.517 | 2 | 0 | 55.902 | 51.682 | 43.872 | 20.571 | 0 | 0 | 53.654 | 32.135 | [5 empty] | 18.442 | 15.796 | 16 | 3.825 | 3.5607 | 2.0342 | 1.8182 | 1.7425 | 45.5553
10/26/08 | 22:36 | 0 | 18.465 | 0 | 4 | 0 | 48.296 | 48.319 | 33.139 | 32.598 | 35.136 | 24.457 | 9.723 | 2 | 0 | 55.932 | 51.713 | 43.925 | 20.652 | 0 | 0 | 53.708 | 32.215 | [5 empty] | 0 | 15.698 | 17 | 3.7651 | 3.5037 | 2.0318 | 1.8182 | 1.6855 | 44.7666
10/26/08 | 22:37 | 0 | 18.465 | 0 | 3 | 0 | 48.846 | 48.618 | 33.866 | 33.562 | 36.218 | 24.433 | 9.474 | 1 | 0 | 55.932 | 51.736 | 43.925 | 20.627 | 0 | 0 | 53.661 | 32.24 | [5 empty] | 0 | 15.284 | 18 | 3.8376 | 3.5726 | 2.0347 | 1.8182 | 1.7544 | 45.7168
10/26/08 | 22:38 | 0 | 18.465 | 1 | 4 | 0 | 49.831 | 49.374 | 34.878 | 34.29 | 36.124 | 24.433 | 9.648 | 2 | 0 | 55.932 | 51.713 | 43.903 | 20.652 | 0 | 0 | 53.615 | 32.24 | [5 empty] | 0 | 15.541 | 19 | 3.7869 | 3.5244 | 2.0326 | 1.8182 | 1.7063 | 45.0567
10/26/08 | 22:39 | 0 | 18.442 | 0 | 3 | 0 | 40.353 | 49.626 | 35.911 | 35.419 | 28.721 | 24.506 | 9.5 | 1 | 0 | 55.953 | 51.713 | 43.948 | 20.627 | 0 | 0 | 53.661 | 32.215 | [5 empty] | 0 | 4.934 | 20 | 3.83 | 3.5654 | 2.0344 | 1.8182 | 1.7472 | 45.6193
10/26/08 | 22:40 | 0 | 18.429 | 0 | 4 | 0 | 37.452 | 40.085 | 36.749 | 36.466 | 26.544 | 24.472 | 9.909 | 0 | 0 | 55.9 | 51.68 | 43.915 | 20.617 | 0 | 0 | 53.605 | 32.181 | [5 empty] | 0 | 0.986 | 21 | 3.7109 | 3.4522 | 2.0296 | 1.8182 | 1.634 | 44.0326
10/26/08 | 22:41 | 0 | 18.452 | 0 | 3 | 0 | 37.382 | 37.875 | 37.172 | 37.241 | 25.75 | 24.497 | 9.688 | 1 | 0 | 55.944 | 51.68 | 43.987 | 20.617 | 0 | 0 | 53.629 | 32.181 | [5 empty] | 0 | 0.141 | 22 | 3.7753 | 3.5134 | 2.0322 | 1.8182 | 1.6952 | 44.9024
10/26/08 | 22:42 | 0 | 18.465 | 0 | 4 | 0 | 37.65 | 37.885 | 37.251 | 37.626 | 25.23 | 24.531 | 9.919 | 0 | 0 | 55.953 | 51.689 | 44.02 | 20.652 | 0 | 0 | 53.661 | 32.215 | [5 empty] | 0 | 0.024 | 23 | 3.708 | 3.4494 | 2.0294 | 1.8182 | 1.6312 | 43.9926
10/26/08 | 22:43 | 0 | 18.429 | 0 | 4 | 0 | 37.806 | 38.112 | 35.667 | 37.289 | 25.171 | 24.519 | 9.786 | 0 | 0 | 55.944 | 51.657 | 44.011 | 20.593 | 0 | 0 | 53.629 | 32.206 | [5 empty] | 0 | 0.517 | 24 | 3.7467 | 3.4862 | 2.031 | 1.8182 | 1.6681 | 44.5204
10/26/08 | 22:44 | 0 | 18.407 | 0 | 3 | 0 | 37.241 | 38.134 | 34.397 | 35.502 | 24.232 | 24.543 | 9.711 | 0 | 0 | 55.9 | 51.657 | 44.056 | 20.617 | 0 | 0 | 53.582 | 32.181 | [5 empty] | 0 | 1.739 | 25 | 3.7686 | 3.507 | 2.0319 | 1.8182 | 1.6888 | 44.8133
10/26/08 | 22:45 | 0 | 18.407 | 0 | 4 | 0 | 35.62 | 37.335 | 33.952 | 34.373 | 24.087 | 24.568 | 9.54 | 0 | 0 | 55.921 | 51.633 | 44.032 | 20.593 | 0 | 0 | 53.561 | 32.157 | [5 empty] | 0 | 1.247 | 26 | 3.8184 | 3.5543 | 2.0339 | 1.8182 | 1.7361 | 45.4685
10/26/08 | 22:46 | 0 | 18.429 | 0 | 4 | 0 | 34.61 | 35.737 | 33.763 | 34.093 | 23.05 | 24.519 | 9.391 | 0 | 0 | 55.9 | 51.657 | 43.987 | 20.568 | 0 | 0 | 53.582 | 32.157 | [5 empty] | 0 | 0.517 | 27 | 3.8617 | 3.5956 | 2.0357 | 1.8182 | 1.7774 | 46.0256
10/26/08 | 22:47 | 0 | 18.407 | 0 | 4 | 0 | 34.211 | 34.845 | 33.692 | 33.904 | 22.255 | 24.568 | 9.366 | 0 | 0 | 55.876 | 51.633 | 44.011 | 20.617 | 0 | 0 | 53.538 | 32.132 | [5 empty] | 0 | 0.307 | 28 | 3.869 | 3.6025 | 2.036 | 1.8182 | 1.7843 | 46.1179
10/26/08 | 22:48 | 0 | 18.429 | 0 | 4 | 0 | 33.974 | 34.493 | 33.316 | 33.739 | 31.119 | 24.592 | 9.341 | 0 | 0 | 55.876 | 51.61 | 44.011 | 20.593 | 0 | 0 | 53.538 | 32.132 | [5 empty] | 0 | 0.235 | 29 | 3.8763 | 3.6094 | 2.0363 | 1.8182 | 1.7912 | 46.2098
10/26/08 | 22:49 | 1 | 18.477 | 0 | 3 | 0 | 44.869 | 35.268 | 32.823 | 33.316 | 34.187 | 24.519 | 9.366 | 0 | 0 | 55.876 | 51.61 | 43.963 | 20.617 | 0 | 0 | 53.491 | 32.132 | [5 empty] | 18.477 | 11.553 | 30 | 3.869 | 3.6025 | 2.036 | 1.8182 | 1.7843 | 46.1179
10/26/08 | 22:50 | 0 | 18.447 | 1 | 4 | 0 | 47.409 | 46.057 | 32.441 | 32.842 | 34.203 | 24.467 | 9.409 | 2 | 0 | 55.872 | 51.582 | 43.91 | 20.588 | 0 | 0 | 53.486 | 32.103 | [5 empty] | 0 | 14.567 | 31 | 3.8565 | 3.5906 | 2.0355 | 1.8182 | 1.7724 | 45.959
10/26/08 | 22:51 | 0 | 18.452 | 0 | 4 | 1 | 47.712 | 47.759 | 32.181 | 32.446 | 34.139 | 24.472 | 9.341 | 1 | 0 | 55.83 | 51.61 | 43.915 | 20.642 | 0 | 0 | 53.514 | 32.132 | [5 empty] | 0 | 15.266 | 32 | 3.8763 | 3.6094 | 2.0363 | 1.8182 | 1.7912 | 46.2098
10/26/08 | 22:52 | 1 | 18.399 | 0 | 4 | 0 | 47.777 | 47.936 | 32.367 | 32.198 | 34.251 | 24.418 | 9.213 | 2 | 0 | 55.778 | 51.538 | 43.841 | 20.564 | 0 | 0 | 53.533 | 32.054 | [5 empty] | 18.399 | 15.579 | 0 | 3.9136 | 3.6448 | 2.0378 | 1.8182 | 1.8267 | 46.675
10/26/08 | 22:53 | 0 | 18.422 | 0 | 3 | 0 | 47.959 | 48.097 | 33.263 | 32.63 | 34.816 | 24.369 | 9.311 | 2 | 0 | 55.778 | 51.561 | 43.841 | 20.588 | 0 | 0 | 53.533 | 32.054 | [5 empty] | 0 | 15.329 | 1 | 3.885 | 3.6177 | 3.0756 | 2.8571 | 0.76057 | 19.577
10/26/08 | 22:54 | 0 | 18.422 | 0 | 4 | 0 | 48.671 | 48.396 | 33.993 | 33.57 | 36.131 | 24.369 | 9.213 | 1 | 0 | 55.802 | 51.561 | 43.745 | 20.539 | 0 | 0 | 53.463 | 31.983 | [5 empty] | 0 | 15.101 | 2 | 3.9136 | 3.6448 | 3.0767 | 2.8571 | 0.7877 | 20.1273
10/26/08 | 22:55 | 0 | 18.452 | 0 | 4 | 0 | 49.708 | 49.25 | 35.055 | 34.431 | 36.923 | 24.46 | 9.329 | 2 | 0 | 55.816 | 51.619 | 43.807 | 20.63 | 0 | 0 | 53.477 | 32.071 | [5 empty] | 0 | 15.277 | 3 | 3.8798 | 3.6127 | 3.0754 | 2.8571 | 0.75559 | 19.475
10/26/08 | 22:56 | 1 | 18.414 | 0 | 3 | 0 | 49.647 | 50.174 | 36.076 | 35.56 | 33.256 | 24.386 | 9.329 | 2 | 0 | 55.816 | 51.549 | 43.831 | 20.581 | 0 | 0 | 53.498 | 32.022 | [5 empty] | 18.414 | 14.087 | 4 | 3.8798 | 3.6127 | 3.0754 | 2.8571 | 0.75559 | 19.475
10/26/08 | 22:57 | 0 | 18.407 | 0 | 4 | 0 | 40.205 | 48.242 | 36.82 | 36.562 | 27.895 | 24.403 | 9.198 | 0 | 0 | 55.762 | 51.519 | 43.846 | 20.573 | 0 | 0 | 53.514 | 32.039 | [5 empty] | 0 | 3.643 | 5 | 3.9179 | 3.649 | 3.0769 | 2.8571 | 0.79185 | 20.2109
10/26/08 | 22:58 | 0 | 18.382 | 0 | 4 | 0 | 38.229 | 40.181 | 37.244 | 37.268 | 26.282 | 24.428 | 9.296 | 1 | 0 | 55.785 | 51.519 | 43.893 | 20.573 | 0 | 0 | 53.468 | 32.085 | [5 empty] | 0 | 0.139 | 6 | 3.8221 | 3.5579 | 3.073 | 2.8571 | 0.70078 | 18.3349
10/26/08 | 22:59 | 0 | 18.407 | 0 | 3 | 0 | 38.067 | 38.653 | 37.526 | 37.713 | 25.342 | 24.428 | 9.346 | 0 | 0 | 55.785 | 51.519 | 43.917 | 20.573 | 0 | 0 | 53.468 | 32.11 | [5 empty] | 0 | 0.751 | 7 | 3.8821 | 3.6149 | 3.0755 | 2.8571 | 0.7578 | 19.5203
10/26/08 | 23:00 | 0 | 18.439 | 1 | 4 | 0 | 38.119 | 38.543 | 37.227 | 37.98 | 24.146 | 24.482 | 9.527 | 0 | 0 | 55.837 | 51.549 | 43.994 | 20.581 | 0 | 0 | 53.477 | 32.117 | [5 empty] | 0 | 1.574 | 8 | 3.8676 | 3.6011 | 3.0749 | 2.8571 | 0.74396 | 19.236
10/26/08 | 23:01 | 0 | 18.382 | 0 | 4 | 0 | 38.088 | 38.535 | 35.928 | 37.337 | 24.354 | 24.428 | 9.321 | 0 | 0 | 55.806 | 51.519 | 43.987 | 20.573 | 0 | 0 | 53.468 | 32.085 | [5 empty] | 0 | 1.174 | 9 | 3.8725 | 3.6058 | 3.0751 | 2.8571 | 0.74867 | 19.3329
10/26/08 | 23:02 | 0 | 18.361 | 0 | 3 | 0 | 37.337 | 38.466 | 34.706 | 35.763 | 23.8 | 24.428 | 9.371 | 0 | 0 | 55.806 | 51.519 | 44.035 | 20.524 | 0 | 0 | 53.468 | 32.085 | [5 empty] | 0 | 0.541 | 10 | 3.8821 | 3.6149 | 3.0755 | 2.8571 | 0.7578 | 19.5203
10/26/08 | 23:03 | 0 | 18.414 | 0 | 4 | 0 | 35.887 | 37.485 | 34.196 | 34.713 | 23.374 | 24.482 | 9.354 | 0 | 0 | 55.816 | 51.549 | 44.042 | 20.605 | 0 | 0 | 53.477 | 32.142 | [5 empty] | 0 | 0.234 | 11 | 3.9107 | 3.6421 | 3.0766 | 2.8571 | 0.78493 | 20.0716
10/26/08 | 23:04 | 0 | 18.407 | 0 | 4 | 0 | 34.871 | 35.997 | 34.048 | 34.33 | 22.886 | 24.45 | 9.321 | 0 | 0 | 55.806 | 51.519 | 44.011 | 20.573 | 0 | 0 | 53.377 | 32.135 | [5 empty] | 0 | 0.847 | 12 | 3.9034 | 3.6352 | 3.0763 | 2.8571 | 0.77801 | 19.9317
10/26/08 | 23:05 | 0 | 18.382 | 0 | 4 | 0 | 34.447 | 35.129 | 33.79 | 34.213 | 22.162 | 24.499 | 9.223 | 0 | 0 | 55.762 | 51.498 | 43.987 | 20.573 | 0 | 0 | 53.309 | 32.159 | [5 empty] | 0 | 12.488 | 13 | 3.9107 | 3.6421 | 3.0766 | 2.8571 | 0.78493 | 20.0716
10/26/08 | 23:06 | 0 | 18.407 | 0 | 3 | 0 | 34.73 | 34.775 | 33.436 | 33.883 | 33.295 | 24.379 | 9.248 | 0 | 0 | 55.762 | 51.474 | 43.987 | 20.573 | 0 | 0 | 53.286 | 32.135 | [5 empty] | 0 | 14.657 | 14 | 3.9107 | 3.6421 | 3.0766 | 2.8571 | 0.78493 | 20.0716
10/26/08 | 23:07 | 0 | 18.432 | 0 | 4 | 0 | 45.948 | 38.37 | 32.991 | 33.46 | 34.213 | 24.403 | 9.223 | 1 | 0 | 55.739 | 51.474 | 43.893 | 20.573 | 0 | 0 | 53.33 | 32.159 | [5 empty] | 18.382 | 15.215 | 15 | 3.8967 | 3.6288 | 3.076 | 2.8571 | 0.77164 | 19.8026
10/26/08 | 23:08 | 0 | 18.407 | 0 | 4 | 0 | 47.6 | 46.774 | 32.567 | 32.943 | 34.4 | 24.33 | 9.223 | 1 | 0 | 55.739 | 51.474 | 43.917 | 20.549 | 0 | 0 | 53.377 | 32.135 | [5 empty] | 0 | 15.591 | 16 | 3.8748 | 3.608 | 3.0752 | 2.8571 | 0.75088 | 19.3784
10/26/08 | 23:09 | 1 | 18.382 | 0 | 4 | 0 | 47.782 | 47.92 | 32.328 | 32.567 | 34.354 | 24.33 | 9.271 | 2 | 0 | 55.739 | 51.451 | 43.822 | 20.573 | 0 | 0 | 53.33 | 32.135 | [5 empty] | 0 | 15.248 | 17 | 3.8242 | 3.5599 | 3.0731 | 2.8571 | 0.70272 | 18.3758
10/26/08 | 23:10 | 0 | 18.432 | 0 | 4 | 0 | 47.99 | 48.125 | 32.708 | 32.399 | 34.682 | 24.403 | 9.346 | 2 | 0 | 55.762 | 51.519 | 43.846 | 20.644 | 0 | 0 | 53.4 | 32.184 | [5 empty] | 0 | 15.205 | 18 | 3.8821 | 3.6149 | 3.0755 | 2.8571 | 0.7578 | 19.5203
10/26/08 | 23:11 | 0 | 18.407 | 1 | 3 | 0 | 48.263 | 48.333 | 33.553 | 33.015 | 35.246 | 24.33 | 9.52 | 1 | 0 | 55.715 | 51.474 | 43.846 | 20.598 | 0 | 0 | 53.377 | 32.135 | [5 empty] | 18.432 | 15.231 | 19 | 3.8748 | 3.608 | 3.0752 | 2.8571 | 0.75088 | 19.3784
10/26/08 | 23:12 | 0 | 18.382 | 0 | 4 | 0 | 49.112 | 48.723 | 34.306 | 33.907 | 36.469 | 24.305 | 9.321 | 2 | 0 | 55.692 | 51.451 | 43.8 | 20.573 | 0 | 0 | 53.377 | 32.135 | [5 empty] | 0 | 9.929 | 20 | 3.8463 | 3.5809 | 3.074 | 2.8571 | 0.72376 | 18.817
10/26/08 | 23:13 | 1 | 18.432 | 0 | 4 | 0 | 50.03 | 49.708 | 35.433 | 34.799 | 37.502 | 24.305 | 9.346 | 2 | 0 | 55.715 | 51.451 | 43.8 | 20.573 | 0 | 0 | 53.4 | 32.184 | [5 empty] | 0 | 2.358 | 0 | 3.8638 | 3.5975 | 3.0747 | 2.8571 | 0.74037 | 19.1617
10/26/08 | 23:14 | 0 | 18.407 | 0 | 3 | 1 | 45.903 | 50.534 | 36.373 | 35.974 | 30.955 | 24.33 | 9.444 | 1 | 0 | 55.715 | 51.451 | 43.8 | 20.573 | 0 | 0 | 53.377 | 32.159 | [5 empty] | 0 | 0.634 | 1 | 3.8856 | 3.6183 | 2.0935 | 1.875 | 1.7433 | 44.8646
10/26/08 | 23:15 | 0 | 18.382 | 0 | 4 | 0 | 39.286 | 44.848 | 37.079 | 36.928 | 28.052 | 24.367 | 9.384 | 1 | 0 | 55.706 | 51.418 | 43.836 | 20.537 | 0 | 0 | 53.344 | 32.147 | [5 empty] | 0 | 0.211 | 2 | 3.9238 | 3.6545 | 2.095 | 1.875 | 1.7795 | 45.3526
10/26/08 | 23:16 | 0 | 18.371 | 0 | 3 | 0 | 38.22 | 39.442 | 37.373 | 37.586 | 25.933 | 24.391 | 9.309 | 0 | 0 | 55.706 | 51.442 | 43.884 | 20.561 | 0 | 0 | 53.367 | 32.122 | [5 empty] | 0 | 0.259 | 3 | 3.8879 | 3.6205 | 2.0935 | 1.875 | 1.7455 | 44.8947
10/26/08 | 23:17 | 0 | 18.339 | 0 | 4 | 0 | 38.117 | 38.657 | 37.531 | 37.906 | 25.203 | 24.359 | 9.178 | 0 | 0 | 55.676 | 51.411 | 43.874 | 20.554 | 0 | 0 | 53.314 | 32.115 | [5 empty] | 0 | 1.267 | 4 | 3.8521 | 3.5864 | 2.0921 | 1.875 | 1.7114 | 44.4283
10/26/08 | 23:18 | 0 | 18.316 | 0 | 4 | 0 | 38.189 | 38.612 | 36.825 | 37.93 | 24.864 | 24.384 | 9.301 | 0 | 0 | 55.699 | 51.411 | 43.922 | 20.529 | 0 | 0 | 53.314 | 32.09 | [5 empty] | 0 | 1.48 | 5 | 3.8309 | 3.5662 | 2.0912 | 1.875 | 1.6912 | 44.1474
10/26/08 | 23:19 | 0 | 18.339 | 0 | 3 | 0 | 38.023 | 38.636 | 35.368 | 36.756 | 24.504 | 24.384 | 9.424 | 0 | 0 | 55.699 | 51.411 | 43.922 | 20.554 | 0 | 0 | 53.267 | 32.068 | [5 empty] | 0 | 0.845 | 6 | 3.8734 | 3.6066 | 2.093 | 1.875 | 1.7316 | 44.7062
10/26/08 | 23:20 | 0 | 18.339 | 0 | 4 | 0 | 36.801 | 38.306 | 34.593 | 35.321 | 25.203 | 24.43 | 9.497 | 0 | 0 | 55.652 | 51.432 | 43.97 | 20.576 | 0 | 0 | 53.246 | 32.115 | [5 empty] | 0 | 0.493 | 7 | 3.8015 | 3.5383 | 2.09 | 1.875 | 1.6633 | 43.7535
10/26/08 | 23:21 | 0 | 18.339 | 0 | 4 | 0 | 35.462 | 36.918 | 34.194 | 34.617 | 23.925 | 24.359 | 9.351 | 0 | 0 | 55.699 | 51.388 | 43.922 | 20.554 | 0 | 0 | 53.223 | 32.115 | [5 empty] | 0 | 0.282 | 8 | 3.8163 | 3.5524 | 2.0906 | 1.875 | 1.6774 | 43.9532
10/26/08 | 23:22 | 0 | 18.316 | 1 | 4 | 0 | 34.804 | 35.651 | 33.959 | 34.311 | 24.119 | 24.384 | 9.598 | 0 | 0 | 55.652 | 51.388 | 43.922 | 20.554 | 0 | 0 | 53.246 | 32.068 | [5 empty] | 0 | 2.655 | 9 | 3.8571 | 3.5911 | 2.0923 | 1.875 | 1.7161 | 44.4933
10/26/08 | 23:23 | 0 | 18.339 | 0 | 4 | 0 | 34.404 | 35.062 | 33.605 | 34.122 | 24.19 | 24.335 | 9.547 | 0 | 0 | 55.652 | 51.365 | 43.922 | 20.529 | 0 | 0 | 53.223 | 32.068 | [5 empty] | 0 | 13.134 | 10 | 3.8449 | 3.5795 | 2.0918 | 1.875 | 1.7045 | 44.3325
10/26/08 | 23:24 | 0 | 18.371 | 0 | 3 | 0 | 36.481 | 34.718 | 33.285 | 33.826 | 34.084 | 24.416 | 9.407 | 0 | 0 | 55.659 | 51.395 | 43.929 | 20.586 | 0 | 0 | 53.206 | 32.171 | [5 empty] | 0 | 14.842 | 11 | 3.8594 | 3.5934 | 2.0924 | 1.875 | 1.7184 | 44.5238
10/26/08 | 23:25 | 0 | 18.316 | 0 | 4 | 0 | 46.412 | 40.303 | 32.761 | 33.278 | 34.569 | 24.359 | 9.449 | 1 | 0 | 55.629 | 51.341 | 43.853 | 20.554 | 0 | 0 | 53.199 | 32.115 | [5 empty] | 18.291 | 15.263 | 12 | 3.8521 | 3.5864 | 2.0921 | 1.875 | 1.7114 | 44.4283
10/26/08 | 23:26 | 0 | 18.316 | 0 | 4 | 0 | 47.696 | 47.168 | 32.429 | 32.854 | 34.593 | 24.335 | 9.399 | 1 | 0 | 55.606 | 51.341 | 43.781 | 20.554 | 0 | 0 | 53.199 | 32.09 | [5 empty] | 0 | 15.546 | 13 | 3.8469 | 3.5815 | 2.0919 | 1.875 | 1.7065 | 44.3593
10/26/08 | 23:27 | 1 | 18.291 | 0 | 4 | 0 | 47.787 | 47.971 | 32.235 | 32.524 | 34.734 | 24.286 | 9.424 | 2 | 0 | 55.585 | 51.341 | 43.805 | 20.529 | 0 | 0 | 53.223 | 32.09 | [5 empty] | 0 | 14.994 | 14 | 3.8449 | 3.5795 | 2.0918 | 1.875 | 1.7045 | 44.3325
10/26/08 | 23:28 | 0 | 18.306 | 0 | 4 | 0 | 47.894 | 48.055 | 32.799 | 32.348 | 34.986 | 24.278 | 9.442 | 2 | 0 | 55.554 | 51.334 | 43.726 | 20.522 | 0 | 0 | 53.216 | 32.108 | [5 empty] | 18.316 | 15.182 | 15 | 3.809 | 3.5455 | 2.0904 | 1.875 | 1.6705 | 43.8555
10/26/08 | 23:29 | 0 | 18.316 | 0 | 3 | 0 | 48.2 | 48.27 | 33.677 | 33.206 | 35.792 | 24.264 | 9.449 | 1 | 0 | 55.561 | 51.341 | 43.733 | 20.529 | 0 | 0 | 53.246 | 32.115 | [5 empty] | 0 | 15.113 | 16 | 3.8376 | 3.5726 | 2.0915 | 1.875 | 1.6976 | 44.2362
10/26/08 | 23:30 | 1 | 18.316 | 0 | 4 | 0 | 49.211 | 48.683 | 34.404 | 34.029 | 36.942 | 24.31 | 9.572 | 2 | 0 | 55.585 | 51.318 | 43.712 | 20.554 | 0 | 0 | 53.199 | 32.139 | [5 empty] | 0 | 9.555 | 17 | 3.809 | 3.5455 | 2.0904 | 1.875 | 1.6705 | 43.8555
10/26/08 | 23:31 | 0 | 18.316 | 0 | 4 | 0 | 50.058 | 49.736 | 35.51 | 34.945 | 37.93 | 24.286 | 9.474 | 2 | 0 | 55.585 | 51.341 | 43.733 | 20.529 | 0 | 0 | 53.176 | 32.139 | [5 empty] | 0 | 2.28 | 18 | 3.8667 | 3.6003 | 2.0927 | 1.875 | 1.7253 | 44.6189
10/26/08 | 23:32 | 0 | 18.316 | 1 | 3 | 0 | 45.77 | 50.632 | 36.519 | 36.215 | 31.995 | 24.359 | 9.572 | 1 | 0 | 55.585 | 51.318 | 43.781 | 20.576 | 0 | 0 | 53.199 | 32.139 | [5 empty] | 0 | 0.73 | 19 | 3.8879 | 3.6205 | 2.0935 | 1.875 | 1.7455 | 44.8947
10/26/08 | 23:33 | 0 | 18.316 | 0 | 4 | 0 | 39.387 | 44.83 | 37.131 | 37.107 | 27.706 | 24.359 | 9.374 | 1 | 0 | 55.585 | 51.341 | 43.805 | 20.554 | 0 | 0 | 53.153 | 32.139 | [5 empty] | 0 | 0.259 | 20 | 3.8405 | 3.5754 | 2.0916 | 1.875 | 1.7004 | 44.2748
10/26/08 | 23:34 | 0 | 18.361 | 0 | 3 | 0 | 38.354 | 39.576 | 37.6 | 37.624 | 25.781 | 24.359 | 9.301 | 0 | 0 | 55.606 | 51.341 | 43.874 | 20.576 | 0 | 0 | 53.176 | 32.139 | [5 empty] | 0 | 0.259 | 21 | 3.8425 | 3.5773 | 2.0917 | 1.875 | 1.7023 | 44.3017
10/26/08 | 23:35 | 0 | 18.283 | 0 | 4 | 0 | 38.227 | 38.767 | 37.665 | 37.968 | 25.87 | 24.327 | 9.464 | 0 | 0 | 55.557 | 51.292 | 43.824 | 20.497 | 0 | 0 | 53.127 | 32.061 | [5 empty] | 0 | 1.105 | 22 | 3.9144 | 3.6457 | 2.0946 | 1.875 | 1.7707 | 45.2343
10/26/08 | 23:36 | 0 | 18.349 | 0 | 4 | 0 | 38.318 | 38.763 | 37.095 | 38.059 | 26.127 | 24.418 | 9.457 | 0 | 0 | 55.643 | 51.355 | 43.982 | 20.564 | 0 | 0 | 53.19 | 32.127 | [5 empty] | 0 | 1.574 | 23 | 3.8565 | 3.5906 | 2.0923 | 1.875 | 1.7156 | 44.4857
10/26/08 | 23:37 | 0 | 18.349 | 0 | 4 | 0 | 38.153 | 38.741 | 35.543 | 37.048 | 25.117 | 24.443 | 9.21 | 0 | 0 | 55.62 | 51.332 | 43.958 | 20.539 | 0 | 0 | 53.143 | 32.103 | [5 empty] | 0 | 0.799 | 24 | 3.8711 | 3.6044 | 2.0929 | 1.875 | 1.7294 | 44.6759
10/26/08 | 23:38 | 0 | 18.326 | 0 | 3 | 0 | 37.048 | 38.411 | 34.792 | 35.474 | 23.984 | 24.394 | 9.409 | 0 | 0 | 55.62 | 51.332 | 43.958 | 20.564 | 0 | 0 | 53.12 | 32.103 | [5 empty] | 0 | 0.586 | 25 | 3.8996 | 3.6316 | 2.094 | 1.875 | 1.7566 | 45.0445
10/26/08 | 23:39 | 0 | 18.349 | 0 | 4 | 0 | 35.663 | 37.119 | 34.323 | 34.864 | 24.803 | 24.418 | 9.359 | 0 | 0 | 55.596 | 51.332 | 43.958 | 20.539 | 0 | 0 | 53.143 | 32.078 | [5 empty] | 0 | 0.283 | 26 | 3.8996 | 3.6316 | 2.094 | 1.875 | 1.7566 | 45.0445
10/26/08 | 23:40 | 0 | 18.301 | 0 | 4 | 0 | 35.002 | 35.825 | 33.993 | 34.416 | 23.815 | 24.394 | 9.261 | 0 | 0 | 55.573 | 51.309 | 43.934 | 20.564 | 0 | 0 | 53.143 | 32.078 | [5 empty] | 0 | 6.274 | 27 | 3.8425 | 3.5773 | 2.0917 | 1.875 | 1.7023 | 44.3017
10/26/08 | 23:41 | 0 | 18.371 | 0 | 4 | 0 | 34.51 | 35.239 | 33.804 | 34.227 | 23.405 | 24.345 | 9.261 | 0 | 0 | 55.62 | 51.332 | 43.934 | 20.588 | 0 | 0 | 53.143 | 32.103 | [5 empty] | 0 | 13.432 | 28 | 3.9281 | 3.6587 | 2.0952 | 1.875 | 1.7837 | 45.4079
10/26/08 | 23:42 | 0 | 18.371 | 0 | 4 | 0 | 40.174 | 34.768 | 33.359 | 33.9 | 34.203 | 24.369 | 9.457 | 1 | 0 | 55.573 | 51.309 | 43.91 | 20.588 | 0 | 0 | 53.12 | 32.103 | [5 empty] | 18.316 | 14.794 | 29 | 3.8996 | 3.6316 | 2.094 | 1.875 | 1.7566 | 45.0445
10/26/08 | 23:43 | 0 | 18.349 | 1 | 4 | 0 | 46.837 | 42.784 | 32.888 | 33.405 | 34.603 | 24.369 | 9.163 | 0 | 0 | 55.552 | 51.262 | 43.841 | 20.564 | 0 | 0 | 53.143 | 32.054 | [5 empty] | 0 | 15.192 | 30 | 3.8425 | 3.5773 | 2.0917 | 1.875 | 1.7023 | 44.3017
10/26/08 | 23:44 | 1 | 18.316 | 0 | 4 | 0 | 47.754 | 47.432 | 32.56 | 32.96 | 34.464 | 24.32 | 9.261 | 2 | 0 | 55.552 | 51.285 | 43.841 | 20.564 | 0 | 0 | 53.19 | 32.054 | [5 empty] | 0 | 15.354 | 31 | 3.9238 | 3.6545 | 2.095 | 1.875 | 1.7795 | 45.3526
10/26/08 | 23:45 | 0 | 18.349 | 0 | 4 | 0 | 47.822 | 48.121 | 32.417 | 32.63 | 34.627 | 24.369 | 9.457 | 1 | 0 | 55.505 | 51.239 | 43.793 | 20.588 | 0 | 0 | 53.19 | 32.078 | [5 empty] | 0 | 14.802 | 0 | 3.9281 | 3.6587 | 2.0952 | 1.875 | 1.7837 | 45.4079
10/26/08 | 23:46 | 0 | 18.316 | 0 | 3 | 1 | 47.976 | 48.16 | 33.187 | 32.622 | 35.019 | 24.266 | 9.178 | 2 | 0 | 55.498 | 51.232 | 43.738 | 20.556 | 0 | 0 | 53.181 | 32.071 | [5 empty] | 18.316 | 14.969 | 1 | 3.9019 | 3.6338 | 4.5048 | 4.2857 | -0.65194 | -16.7083
10/26/08 | 23:47 | 0 | 18.371 | 0 | 4 | 0 | 48.419 | 48.373 | 34.041 | 33.617 | 36.225 | 24.345 | 9.163 | 2 | 0 | 55.505 | 51.285 | 43.745 | 20.588 | 0 | 0 | 53.167 | 32.152 | [5 empty] | 0 | 14.828 | 2 | 3.9019 | 3.6338 | 4.5048 | 4.2857 | -0.65194 | -16.7083
10/26/08 | 23:48 | 1 | 18.316 | 0 | 4 | 0 | 49.33 | 48.916 | 34.833 | 34.361 | 36.971 | 24.337 | 9.253 | 2 | 0 | 55.475 | 51.255 | 43.693 | 20.556 | 0 | 0 | 53.113 | 32.046 | [5 empty] | 0 | 7.025 | 3 | 3.8807 | 3.6136 | 4.504 | 4.2857 | -0.67215 | -17.3205
10/26/08 | 23:49 | 0 | 18.339 | 0 | 3 | 0 | 50.247 | 49.925 | 36.007 | 35.419 | 38.263 | 24.362 | 9.253 | 1 | 0 | 55.543 | 51.255 | 43.738 | 20.578 | 0 | 0 | 53.09 | 32.071 | [5 empty] | 0 | 1.717 | 4 | 3.9377 | 3.6678 | 4.5063 | 4.2857 | -0.6179 | -15.6917
10/26/08 | 23:50 | 0 | 18.339 | 0 | 4 | 0 | 43.573 | 50.798 | 36.83 | 36.548 | 30.504 | 24.313 | 9.326 | 2 | 0 | 55.498 | 51.208 | 43.762 | 20.556 | 0 | 0 | 53.066 | 32.022 | [5 empty] | 0 | 0.54 | 5 | 3.9034 | 3.6352 | 4.5049 | 4.2857 | -0.65056 | -16.6666
10/26/08 | 23:51 | 0 | 18.364 | 0 | 4 | 0 | 39.109 | 42.894 | 37.37 | 37.392 | 27.422 | 24.337 | 9.13 | 0 | 0 | 55.543 | 51.255 | 43.834 | 20.578 | 0 | 0 | 53.09 | 32.046 | [5 empty] | 0 | 0.163 | 6 | 3.8946 | 3.6268 | 4.5045 | 4.2857 | -0.65886 | -16.9172
10/26/08 | 23:52 | 0 | 18.286 | 0 | 3 | 0 | 38.375 | 39.339 | 37.717 | 37.835 | 26.909 | 24.357 | 9.248 | 0 | 0 | 55.494 | 51.204 | 43.826 | 20.549 | 0 | 0 | 53.085 | 32.066 | [5 empty] | 0 | 0.423 | 7 | 3.9107 | 3.6421 | 4.5052 | 4.2857 | -0.64364 | -16.4586
10/26/08 | 23:53 | 0 | 18.339 | 0 | 4 | 0 | 38.356 | 38.897 | 37.746 | 38.193 | 26.169 | 24.411 | 9.278 | 0 | 0 | 55.522 | 51.232 | 43.879 | 20.556 | 0 | 0 | 53.113 | 32.12 | [5 empty] | 0 | 1.48 | 8 | 3.931 | 3.6614 | 4.506 | 4.2857 | -0.62426 | -15.8804
10/26/08 | 23:54 | 0 | 18.309 | 1 | 4 | 0 | 38.423 | 38.799 | 36.636 | 38 | 25.296 | 24.381 | 9.223 | 0 | 0 | 55.494 | 51.204 | 43.874 | 20.527 | 0 | 0 | 53.085 | 32.09 | [5 empty] | 0 | 1.081 | 9 | 3.858 | 3.592 | 4.503 | 4.2857 | -0.69374 | -17.9821
10/26/08 | 23:55 | 0 | 18.339 | 0 | 4 | 0 | 38.052 | 38.779 | 35.584 | 36.572 | 24.987 | 24.411 | 9.153 | 0 | 0 | 55.498 | 51.208 | 43.903 | 20.556 | 0 | 0 | 53.09 | 32.12 | [5 empty] | 0 | 0.752 | 10 | 3.8778 | 3.6108 | 4.5038 | 4.2857 | -0.67492 | -17.4049
10/26/08 | 23:56 | 0 | 18.294 | 0 | 4 | 0 | 36.646 | 38.172 | 34.811 | 35.565 | 24.798 | 24.413 | 9.404 | 0 | 0 | 55.501 | 51.213 | 43.908 | 20.534 | 0 | 0 | 53.048 | 32.098 | [5 empty] | 0 | 0.306 | 11 | 3.9223 | 3.6531 | 4.5057 | 4.2857 | -0.63257 | -16.1275
10/26/08 | 23:57 | 0 | 18.301 | 0 | 3 | 0 | 35.687 | 36.816 | 34.347 | 34.935 | 25.046 | 24.372 | 9.336 | 1 | 0 | 55.508 | 51.218 | 43.937 | 20.564 | 0 | 0 | 53.099 | 32.105 | [5 empty] | 2916.2414 | 5.9623 | 12 | 2.5582 | 2.3565 | 4.5057 | 4.2857 | -1.9293 | -75.4154
10/26/08 | 23:58 | 0 | 18.294 | 0 | 4 | 0 | 35.024 | 35.847 | 33.943 | 34.459 | 23.57 | 24.413 | 9.183 | 0 | 0 | 55.48 | 51.213 | 43.908 | 20.512 | 0 | 0 | 53.118 | 32.051 | [5 empty] | 0 | 0 | 13 | 6.5964 | 6.195 | 4.4504 | 4.2857 | 1.9093 | 28.9444
10/26/08 | 23:59 | 0 | 18.271 | 0 | 4 | 0 | 34.507 | 35.234 | 33.66 | 34.201 | 23.185 | 24.342 | 9.183 | 0 | 0 | 55.433 | 51.19 | 43.884 | 20.512 | 0 | 0 | 53.048 | 32.027 | [5 empty] | #REF! | #VALUE! | 0 | #VALUE! | #VALUE! | 4.614 | 4.2857 | #VALUE! | #VALUE!
10/26/08 | 1440 | 156 | 18.6939 | 1.31 | 5648 | 44 | 39.0884 |  |  | 33.1261 | 29.4329 | 24.3572 | 13.8676 | 848 | 5 |  |  |  | 20.7614 | 71 | 4 |  |  | 9.13 | 23:51 | 16.167 | 9:15 | 7.037 | #REF!
|  | 2 | [18 empty] | 1 | [10 empty] | #VALUE! | #VALUE! |  | 45 | #VALUE! | #VALUE!