## Therm118
Windmill Logger - THERMAL2.IMS
File opened at 00:00:01 Wed 05 Nov 2008
File closed at 00:00:01 Thu 06 Nov 2008
Date | Time | Boiler_Gas | Gas_MeterT | Boiler_Elec | Boiler_Flow | Boiler_Heat | Boiler_FlowT | Rads_In | Rads_Out | Boiler_Retur | Flue_Gas | Kitchen | Outside | Rain_Gauge | DHW_Coil_Hea | DHW_Coil_In | DHW_Cylinder | DHW_Coil_Out | DHW_Ambient | DHW_Flow | DHW_Heat | DHW_Out | DHW_In | OT min | t OT min | OT max | t OT max | T swing | Wtd._Meter_T | Delta T | Time Interval | T.H. Plus | W.H.L + | Total Heat | Water Ht. | Gain + | Gain + %
Days | Secs | cubic_feet | Celsius | kWh | litres | kWh | Celsius | Celsius | Celsius | Celsius | Celsius | Celsius | Celsius | events | kWh | Celsius | Celsius | Celsius | Celsius | litres | kWh | Celsius | Celsius | Celsius | hh:mm:ss | Celsius | hh:mm:ss | Kelvin | Celsius |  | Minutes | kW | kW | kW | kW | kW | %
2008-05-11 | 0:00 | 0 | 18.839 | 0 | 4 | 0 | 36.081 | 36.27 | 34.813 | 35.753 | 18.102 | 24.945 | 9.975 | 1 | 0 | 57.154 | 53.851 | 47.04 | 20.051 | 0 | 0 | 53.139 | 33.144 | [5 empty] | 0 | 0.328 | 0 | 3.6917 | 3.4339 | 0.2106 | 0 | 3.4339 | 93.0178
2008-05-11 | 0:01 | 0 | 18.834 | 0 | 3 | 0 | 35.911 | 36.407 | 33.68 | 34.572 | 16.959 | 24.94 | 9.872 | 0 | 0 | 57.126 | 53.846 | 47.012 | 19.996 | 0 | 0 | 53.111 | 33.115 | [5 empty] | 0 | 1.339 | 1 | 3.7217 | 3.4624 | 8.7832 | 8.5714 | -5.109 | -137.2769
2008-05-11 | 0:02 | 0 | 18.839 | 0 | 3 | 0 | 34.883 | 36.105 | 33.168 | 33.543 | 17.781 | 24.896 | 9.728 | 0 | 0 | 57.131 | 53.897 | 47.017 | 20.051 | 0 | 0 | 53.139 | 33.12 | [5 empty] | 0 | 1.34 | 2 | 3.7636 | 3.5023 | 8.7849 | 8.5714 | -5.0691 | -134.6883
2008-05-11 | 0:03 | 0 | 18.839 | 0 | 4 | 0 | 33.897 | 35.096 | 32.862 | 33.12 | 15.186 | 25.019 | 9.703 | 0 | 0 | 57.085 | 53.897 | 47.017 | 20.051 | 0 | 0 | 53.094 | 33.12 | [5 empty] | 0 | 0.777 | 3 | 3.7709 | 3.5092 | 8.7852 | 8.5714 | -5.0622 | -134.2448
2008-05-11 | 0:04 | 0 | 18.839 | 0 | 3 | 0 | 33.357 | 34.084 | 32.651 | 32.862 | 16.076 | 24.945 | 9.779 | 0 | 0 | 57.108 | 53.851 | 46.993 | 20.026 | 0 | 0 | 53.071 | 33.12 | [5 empty] | 0 | 0.495 | 4 | 3.7488 | 3.4882 | 8.7843 | 8.5714 | -5.0833 | -135.5985
2008-05-11 | 0:05 | 1 | 18.864 | 0 | 4 | 0 | 38.057 | 33.615 | 32.39 | 32.558 | 30.656 | 24.921 | 9.678 | 0 | 0 | 57.062 | 53.874 | 46.949 | 20.076 | 0 | 0 | 53.048 | 33.12 | [5 empty] | 18.864 | 5.499 | 5 | 3.7782 | 3.5161 | 8.7855 | 8.5714 | -5.0553 | -133.803
2008-05-11 | 0:06 | 0 | 18.864 | 0 | 3 | 1 | 47.521 | 39.983 | 32.076 | 32.316 | 31.98 | 24.916 | 9.648 | 1 | 0 | 57.012 | 53.846 | 46.898 | 20.046 | 0 | 0 | 53.043 | 33.07 | [5 empty] | 0 | 15.205 | 6 | 3.7869 | 3.5244 | 8.7859 | 8.5714 | -5.047 | -133.275
2008-05-11 | 0:07 | 0 | 18.889 | 1 | 4 | 0 | 48.783 | 47.91 | 31.762 | 31.98 | 32.125 | 24.874 | 9.728 | 1 | 0 | 57.062 | 53.804 | 46.879 | 20.051 | 0 | 0 | 53.071 | 33.074 | [5 empty] | 0 | 16.803 | 0 | 3.7636 | 3.5023 | 8.7849 | 8.5714 | -5.0691 | -134.6883
2008-05-11 | 0:08 | 0 | 18.864 | 0 | 3 | 0 | 49.012 | 48.898 | 31.62 | 31.642 | 32.461 | 24.874 | 9.63 | 2 | 0 | 57.019 | 53.783 | 46.879 | 20.051 | 0 | 0 | 53.024 | 33.051 | [5 empty] | 0 | 17.37 | 1 | 3.7921 | 3.5294 | 2.8234 | 2.6087 | 0.92072 | 24.2797
2008-05-11 | 0:09 | 1 | 18.864 | 0 | 3 | 0 | 49.334 | 49.218 | 31.62 | 31.497 | 32.768 | 24.896 | 9.655 | 2 | 0 | 57.019 | 53.827 | 46.811 | 20.076 | 0 | 0 | 53.048 | 33.051 | [5 empty] | 18.864 | 17.837 | 2 | 3.7849 | 3.5225 | 2.8231 | 2.6087 | 0.9138 | 24.1435
2008-05-11 | 0:10 | 0 | 18.864 | 0 | 3 | 0 | 49.929 | 49.516 | 32.029 | 31.522 | 33.285 | 24.85 | 9.678 | 2 | 0 | 57.019 | 53.783 | 46.835 | 20.051 | 0 | 0 | 53.024 | 33.074 | [5 empty] | 0 | 18.407 | 3 | 3.7782 | 3.5161 | 2.8228 | 2.6087 | 0.90743 | 24.0178
2008-05-11 | 0:11 | 0 | 18.864 | 0 | 3 | 0 | 50.251 | 50.181 | 32.558 | 31.956 | 33.802 | 24.896 | 9.753 | 2 | 0 | 56.996 | 53.783 | 46.788 | 20.076 | 0 | 0 | 53.003 | 33.098 | [5 empty] | 0 | 18.295 | 4 | 3.7563 | 3.4954 | 2.8219 | 2.6087 | 0.88667 | 23.6048
2008-05-11 | 0:12 | 1 | 18.879 | 0 | 3 | 0 | 50.863 | 50.564 | 33.113 | 32.524 | 34.5 | 24.913 | 9.718 | 1 | 0 | 57.055 | 53.752 | 46.825 | 20.066 | 0 | 0 | 53.017 | 33.113 | [5 empty] | 18.879 | 18.339 | 5 | 3.7665 | 3.5051 | 2.8223 | 2.6087 | 0.89636 | 23.7982
2008-05-11 | 0:13 | 0 | 18.879 | 0 | 3 | 0 | 51.297 | 51.206 | 33.747 | 33.137 | 30.163 | 24.935 | 9.693 | 2 | 0 | 57.055 | 53.797 | 46.804 | 20.091 | 0 | 0 | 53.017 | 33.137 | [5 empty] | 0 | 18.16 | 6 | 3.7738 | 3.512 | 2.8226 | 2.6087 | 0.90328 | 23.9356
2008-05-11 | 0:14 | 0 | 18.884 | 0 | 3 | 0 | 39.77 | 51.304 | 34.622 | 33.869 | 22.967 | 24.989 | 9.676 | 0 | 0 | 57.055 | 53.752 | 46.849 | 20.041 | 0 | 0 | 52.994 | 33.161 | [5 empty] | 0 | 5.901 | 7 | 3.7787 | 3.5167 | 2.8228 | 2.6087 | 0.90799 | 24.0288
2008-05-11 | 0:15 | 0 | 18.904 | 0 | 4 | 0 | 36.308 | 40.585 | 35.321 | 34.711 | 21.346 | 25.009 | 9.743 | 1 | 0 | 57.055 | 53.752 | 46.872 | 20.066 | 0 | 0 | 52.994 | 33.182 | [5 empty] | 0 | 1.597 | 8 | 3.7592 | 3.4981 | 2.822 | 2.6087 | 0.88944 | 23.6602
2008-05-11 | 0:16 | 0 | 18.904 | 0 | 3 | 0 | 35.885 | 36.897 | 35.792 | 35.392 | 20.311 | 25.009 | 9.668 | 0 | 0 | 57.078 | 53.729 | 46.895 | 20.066 | 0 | 0 | 53.041 | 33.206 | [5 empty] | 0 | 0.493 | 9 | 3.7811 | 3.5189 | 2.8229 | 2.6087 | 0.9102 | 24.0725
2008-05-11 | 0:17 | 0 | 18.904 | 0 | 3 | 0 | 36.074 | 36.426 | 35.909 | 35.909 | 19.842 | 24.985 | 9.668 | 0 | 0 | 57.078 | 53.752 | 46.942 | 20.066 | 0 | 0 | 53.017 | 33.182 | [5 empty] | 0 | 0.165 | 10 | 3.7811 | 3.5189 | 2.8229 | 2.6087 | 0.9102 | 24.0725
2008-05-11 | 0:18 | 0 | 18.879 | 1 | 3 | 0 | 36.332 | 36.521 | 35.44 | 36.026 | 18.731 | 25.034 | 9.718 | 0 | 0 | 57.101 | 53.752 | 46.963 | 20.091 | 0 | 0 | 52.994 | 33.137 | [5 empty] | 0 | 0.306 | 11 | 3.7665 | 3.5051 | 2.8223 | 2.6087 | 0.89636 | 23.7982
2008-05-11 | 0:19 | 0 | 18.879 | 0 | 3 | 0 | 36.308 | 36.708 | 34.263 | 35.392 | 17.894 | 25.034 | 9.668 | 0 | 0 | 57.055 | 53.729 | 46.942 | 20.066 | 0 | 0 | 52.973 | 33.113 | [5 empty] | 0 | 0.916 | 12 | 3.7811 | 3.5189 | 2.8229 | 2.6087 | 0.9102 | 24.0725
2008-05-11 | 0:20 | 0 | 18.879 | 0 | 4 | 0 | 35.651 | 36.639 | 33.488 | 34.077 | 16.981 | 25.058 | 9.645 | 0 | 0 | 57.055 | 53.729 | 46.963 | 20.041 | 0 | 0 | 52.95 | 33.113 | [5 empty] | 0 | 1.574 | 13 | 3.7878 | 3.5253 | 2.8232 | 2.6087 | 0.91657 | 24.1981
2008-05-11 | 0:21 | 0 | 18.854 | 0 | 3 | 0 | 34.452 | 35.84 | 33.182 | 33.419 | 16.659 | 25.034 | 9.693 | 0 | 0 | 57.055 | 53.729 | 46.942 | 20.091 | 0 | 0 | 52.926 | 33.089 | [5 empty] | 0 | 1.033 | 14 | 3.7738 | 3.512 | 2.8226 | 2.6087 | 0.90328 | 23.9356
2008-05-11 | 0:22 | 0 | 18.829 | 0 | 4 | 0 | 33.747 | 34.687 | 32.83 | 33.089 | 16.436 | 25.058 | 9.718 | 0 | 0 | 57.012 | 53.729 | 46.963 | 20.091 | 0 | 0 | 52.926 | 33.065 | [5 empty] | 0 | 0.658 | 15 | 3.7665 | 3.5051 | 2.8223 | 2.6087 | 0.89636 | 23.7982
2008-05-11 | 0:23 | 0 | 18.879 | 0 | 3 | 0 | 33.419 | 33.959 | 32.596 | 32.854 | 29.467 | 25.034 | 9.743 | 0 | 0 | 56.989 | 53.752 | 46.919 | 20.066 | 0 | 0 | 52.926 | 33.041 | [5 empty] | 0 | 0.565 | 16 | 3.7592 | 3.4981 | 2.822 | 2.6087 | 0.88944 | 23.6602
2008-05-11 | 0:24 | 0 | 18.879 | 0 | 3 | 0 | 46.321 | 35.017 | 32.333 | 32.548 | 31.804 | 24.985 | 9.743 | 1 | 0 | 56.966 | 53.729 | 46.872 | 20.066 | 0 | 0 | 52.926 | 33.089 | [5 empty] | 0 | 13.773 | 17 | 3.7592 | 3.4981 | 2.822 | 2.6087 | 0.88944 | 23.6602
2008-05-11 | 0:25 | 0 | 18.879 | 0 | 4 | 0 | 48.66 | 46.825 | 31.97 | 32.235 | 32.309 | 25.009 | 9.769 | 2 | 0 | 56.944 | 53.706 | 46.804 | 20.041 | 0 | 0 | 52.903 | 33.113 | [5 empty] | 0 | 16.425 | 18 | 3.7517 | 3.4909 | 2.8217 | 2.6087 | 0.88225 | 23.5161
2008-05-11 | 0:26 | 1 | 18.904 | 0 | 3 | 0 | 48.935 | 48.867 | 31.779 | 31.875 | 32.665 | 24.96 | 9.668 | 1 | 0 | 56.898 | 53.636 | 46.757 | 20.066 | 0 | 0 | 52.88 | 33.089 | [5 empty] | 18.904 | 17.06 | 19 | 3.7811 | 3.5189 | 2.8229 | 2.6087 | 0.9102 | 24.0725
2008-05-11 | 0:27 | 0 | 18.854 | 0 | 4 | 0 | 49.348 | 49.119 | 31.681 | 31.634 | 33.206 | 24.889 | 9.718 | 2 | 0 | 56.944 | 53.659 | 46.757 | 20.066 | 0 | 0 | 52.856 | 33.089 | [5 empty] | 0 | 17.714 | 20 | 3.7665 | 3.5051 | 2.8223 | 2.6087 | 0.89636 | 23.7982
2008-05-11 | 0:28 | 0 | 18.854 | 0 | 3 | 0 | 49.715 | 49.577 | 31.946 | 31.634 | 33.206 | 24.889 | 9.668 | 2 | 0 | 56.898 | 53.659 | 46.734 | 20.091 | 0 | 0 | 52.856 | 33.065 | [5 empty] | 0 | 18.081 | 21 | 3.7811 | 3.5189 | 2.8229 | 2.6087 | 0.9102 | 24.0725
2008-05-11 | 0:29 | 0 | 18.879 | 1 | 3 | 1 | 50.06 | 49.99 | 32.404 | 31.875 | 33.864 | 24.84 | 9.595 | 2 | 0 | 56.877 | 53.659 | 46.711 | 20.041 | 0 | 0 | 52.835 | 33.113 | [5 empty] | 0 | 18.185 | 22 | 3.8023 | 3.5391 | 2.8238 | 2.6087 | 0.93041 | 24.4694
2008-05-11 | 0:30 | 1 | 18.829 | 0 | 3 | 0 | 50.679 | 50.403 | 32.972 | 32.5 | 34.452 | 24.913 | 9.693 | 1 | 0 | 56.921 | 53.682 | 46.757 | 20.041 | 0 | 0 | 52.812 | 33.113 | [5 empty] | 18.829 | 18.179 | 0 | 3.7738 | 3.512 | 2.8226 | 2.6087 | 0.90328 | 23.9356
2008-05-11 | 0:31 | 0 | 18.879 | 0 | 3 | 0 | 51.229 | 51.001 | 33.582 | 33.065 | 35.203 | 24.913 | 9.595 | 2 | 0 | 56.944 | 53.659 | 46.734 | 20.066 | 0 | 0 | 52.812 | 33.137 | [5 empty] | 0 | 18.164 | 1 | 3.8023 | 3.5391 | 2.0333 | 1.8182 | 1.7209 | 45.2596
2008-05-11 | 0:32 | 0 | 18.852 | 0 | 3 | 0 | 43.449 | 51.545 | 34.4 | 33.672 | 25.703 | 24.884 | 9.469 | 1 | 0 | 56.916 | 53.584 | 46.729 | 20.038 | 0 | 0 | 52.782 | 33.108 | [5 empty] | 0 | 9.777 | 2 | 3.839 | 3.574 | 2.0347 | 1.8182 | 1.7558 | 45.7355
2008-05-11 | 0:33 | 0 | 18.852 | 0 | 3 | 0 | 37.15 | 44.293 | 35.153 | 34.495 | 24.065 | 24.859 | 9.618 | 0 | 0 | 56.937 | 53.608 | 46.774 | 20.038 | 0 | 0 | 52.782 | 33.108 | [5 empty] | 0 | 2.655 | 3 | 3.7956 | 3.5327 | 2.033 | 1.8182 | 1.7146 | 45.1717
2008-05-11 | 0:34 | 0 | 18.852 | 0 | 3 | 0 | 36.045 | 37.715 | 35.622 | 35.246 | 21.029 | 24.908 | 9.52 | 1 | 0 | 56.916 | 53.608 | 46.774 | 19.988 | 0 | 0 | 52.761 | 33.108 | [5 empty] | 0 | 0.799 | 4 | 3.8242 | 3.5599 | 2.0341 | 1.8182 | 1.7417 | 45.544
2008-05-11 | 0:35 | 0 | 18.852 | 0 | 3 | 0 | 36.069 | 36.538 | 35.88 | 35.811 | 19.199 | 24.908 | 9.52 | 0 | 0 | 56.937 | 53.608 | 46.797 | 20.038 | 0 | 0 | 52.805 | 33.084 | [5 empty] | 0 | 0.258 | 5 | 3.8242 | 3.5599 | 2.0341 | 1.8182 | 1.7417 | 45.544
2008-05-11 | 0:36 | 0 | 18.852 | 0 | 4 | 0 | 36.304 | 36.562 | 35.787 | 36.117 | 17.916 | 24.908 | 9.52 | 0 | 0 | 56.937 | 53.584 | 46.797 | 20.061 | 0 | 0 | 52.782 | 33.062 | [5 empty] | 0 | 0.187 | 6 | 3.8242 | 3.5599 | 2.0341 | 1.8182 | 1.7417 | 45.544
2008-05-11 | 0:37 | 0 | 18.827 | 0 | 3 | 0 | 36.445 | 36.634 | 34.66 | 35.763 | 17.57 | 24.908 | 9.567 | 0 | 0 | 56.96 | 53.631 | 46.821 | 20.038 | 0 | 0 | 52.761 | 33.062 | [5 empty] | 0 | 0.682 | 7 | 3.8105 | 3.5469 | 2.0336 | 1.8182 | 1.7287 | 45.3662
2008-05-11 | 0:38 | 0 | 18.827 | 0 | 3 | 0 | 36.045 | 36.751 | 33.79 | 34.519 | 16.483 | 24.933 | 9.495 | 0 | 0 | 56.916 | 53.608 | 46.797 | 20.061 | 0 | 0 | 52.737 | 33.039 | [5 empty] | 0 | 1.526 | 8 | 3.8315 | 3.5668 | 2.0344 | 1.8182 | 1.7486 | 45.6381
2008-05-11 | 0:39 | 0 | 18.827 | 0 | 4 | 0 | 34.895 | 36.234 | 33.297 | 33.649 | 15.988 | 24.933 | 9.495 | 0 | 0 | 56.916 | 53.608 | 46.821 | 20.038 | 0 | 0 | 52.714 | 33.062 | [5 empty] | 0 | 1.246 | 9 | 3.8315 | 3.5668 | 2.0344 | 1.8182 | 1.7486 | 45.6381
2008-05-11 | 0:40 | 0 | 18.852 | 1 | 3 | 0 | 33.979 | 35.06 | 32.991 | 33.18 | 15.568 | 24.884 | 9.618 | 0 | 0 | 56.893 | 53.608 | 46.797 | 20.038 | 0 | 0 | 52.737 | 33.039 | [5 empty] | 0 | 0.799 | 10 | 3.7956 | 3.5327 | 2.033 | 1.8182 | 1.7146 | 45.1717
2008-05-11 | 0:41 | 0 | 18.852 | 0 | 4 | 0 | 33.462 | 34.189 | 32.732 | 32.967 | 15.347 | 24.859 | 9.691 | 0 | 0 | 56.871 | 53.561 | 46.797 | 20.013 | 0 | 0 | 52.714 | 33.062 | [5 empty] | 0 | 0.495 | 11 | 3.7744 | 3.5125 | 2.0321 | 1.8182 | 1.6943 | 44.8908
2008-05-11 | 0:42 | 0 | 18.852 | 0 | 3 | 0 | 43.307 | 33.696 | 32.497 | 32.685 | 31.149 | 24.813 | 9.643 | 0 | 0 | 56.782 | 53.561 | 46.729 | 20.061 | 0 | 0 | 52.737 | 33.015 | [5 empty] | 0 | 10.622 | 12 | 3.7884 | 3.5258 | 2.0327 | 1.8182 | 1.7076 | 45.0759
2008-05-11 | 0:43 | 1 | 18.852 | 0 | 4 | 0 | 48.151 | 44.106 | 32.184 | 32.424 | 31.943 | 24.739 | 9.668 | 2 | 0 | 56.848 | 53.54 | 46.706 | 20.038 | 0 | 0 | 52.714 | 33.015 | [5 empty] | 18.852 | 15.727 | 13 | 3.7811 | 3.5189 | 2.0324 | 1.8182 | 1.7007 | 44.9796
2008-05-11 | 0:44 | 0 | 18.852 | 0 | 3 | 0 | 48.725 | 48.403 | 31.845 | 32.088 | 32.255 | 24.739 | 9.643 | 1 | 0 | 56.825 | 53.517 | 46.659 | 20.038 | 0 | 0 | 52.691 | 33.039 | [5 empty] | 0 | 16.637 | 14 | 3.7884 | 3.5258 | 2.0327 | 1.8182 | 1.7076 | 45.0759
2008-05-11 | 0:45 | 0 | 18.852 | 0 | 3 | 0 | 49.159 | 48.884 | 31.654 | 31.703 | 32.708 | 24.717 | 9.618 | 2 | 0 | 56.802 | 53.517 | 46.615 | 20.013 | 0 | 0 | 52.714 | 33.062 | [5 empty] | 0 | 17.456 | 15 | 3.7956 | 3.5327 | 2.033 | 1.8182 | 1.7146 | 45.1717
2008-05-11 | 0:46 | 0 | 18.827 | 0 | 4 | 0 | 49.481 | 49.367 | 31.823 | 31.654 | 32.967 | 24.764 | 9.716 | 2 | 0 | 56.782 | 53.517 | 46.592 | 20.086 | 0 | 0 | 52.691 | 32.991 | [5 empty] | 0 | 17.827 | 16 | 3.7671 | 3.5056 | 2.0318 | 1.8182 | 1.6874 | 44.7938
2008-05-11 | 0:47 | 1 | 18.827 | 0 | 3 | 0 | 49.848 | 49.757 | 32.279 | 31.75 | 33.696 | 24.693 | 9.766 | 1 | 0 | 56.802 | 53.493 | 46.638 | 20.038 | 0 | 0 | 52.691 | 32.991 | [5 empty] | 18.827 | 18.098 | 17 | 3.7525 | 3.4918 | 2.0312 | 1.8182 | 1.6736 | 44.5988
2008-05-11 | 0:48 | 0 | 18.852 | 0 | 3 | 0 | 50.399 | 50.167 | 32.826 | 32.304 | 34.237 | 24.764 | 9.691 | 2 | 0 | 56.802 | 53.493 | 46.592 | 20.013 | 0 | 0 | 52.667 | 33.015 | [5 empty] | 0 | 18.095 | 18 | 3.7744 | 3.5125 | 2.0321 | 1.8182 | 1.6943 | 44.8908
2008-05-11 | 0:49 | 0 | 18.852 | 0 | 3 | 0 | 50.947 | 50.695 | 33.414 | 32.874 | 35.222 | 24.764 | 9.741 | 2 | 0 | 56.802 | 53.47 | 46.568 | 20.013 | 0 | 0 | 52.667 | 33.039 | [5 empty] | 0 | 18.073 | 19 | 3.7598 | 3.4987 | 2.0315 | 1.8182 | 1.6805 | 44.6965
2008-05-11 | 0:50 | 0 | 18.877 | 1 | 3 | 0 | 51.591 | 51.222 | 34.096 | 33.507 | 31.943 | 24.788 | 9.864 | 2 | 0 | 56.825 | 53.493 | 46.592 | 20.038 | 0 | 0 | 52.714 | 33.015 | [5 empty] | 0 | 18.084 | 20 | 3.724 | 3.4646 | 2.0301 | 1.8182 | 1.6465 | 44.2122
2008-05-11 | 0:51 | 0 | 18.852 | 0 | 3 | 0 | 40.439 | 51.568 | 34.919 | 34.282 | 24.739 | 24.764 | 9.716 | 0 | 0 | 56.848 | 53.517 | 46.638 | 20.038 | 0 | 0 | 52.667 | 33.039 | [5 empty] | 0 | 6.157 | 21 | 3.7671 | 3.5056 | 2.0318 | 1.8182 | 1.6874 | 44.7938
2008-05-11 | 0:52 | 0 | 18.827 | 0 | 3 | 0 | 36.739 | 41.133 | 35.517 | 35.045 | 22.27 | 24.776 | 9.605 | 1 | 0 | 56.814 | 53.456 | 46.648 | 20.001 | 0 | 0 | 52.632 | 33.048 | [5 empty] | 0 | 1.694 | 22 | 3.7994 | 3.5363 | 2.0331 | 1.8182 | 1.7182 | 45.2214
2008-05-11 | 0:53 | 0 | 18.842 | 0 | 3 | 0 | 36.225 | 37.304 | 35.801 | 35.612 | 20.028 | 24.779 | 9.51 | 0 | 0 | 56.747 | 53.482 | 46.697 | 20.028 | 0 | 0 | 52.634 | 33.051 | [5 empty] | 0 | 0.613 | 23 | 3.8271 | 3.5626 | 2.0343 | 1.8182 | 1.7445 | 45.5817
2008-05-11 | 0:54 | 0 | 18.847 | 0 | 3 | 0 | 36.371 | 36.746 | 36.017 | 36.112 | 19.664 | 24.857 | 9.638 | 0 | 0 | 56.843 | 53.51 | 46.725 | 20.033 | 0 | 0 | 52.663 | 33.034 | [5 empty] | 0 | 0.259 | 24 | 3.7898 | 3.5272 | 2.0328 | 1.8182 | 1.709 | 45.0951
2008-05-11 | 0:55 | 0 | 18.842 | 0 | 4 | 0 | 36.528 | 36.787 | 35.495 | 36.225 | 17.708 | 24.874 | 9.484 | 0 | 0 | 56.816 | 53.437 | 46.718 | 20.028 | 0 | 0 | 52.588 | 32.981 | [5 empty] | 0 | 0.303 | 25 | 3.8347 | 3.5698 | 2.0346 | 1.8182 | 1.7516 | 45.6793
2008-05-11 | 0:56 | 0 | 18.842 | 0 | 3 | 0 | 36.459 | 36.904 | 34.321 | 35.426 | 17.263 | 24.874 | 9.583 | 0 | 0 | 56.793 | 53.482 | 46.697 | 20.028 | 0 | 0 | 52.634 | 33.005 | [5 empty] | 0 | 1.033 | 26 | 3.8058 | 3.5424 | 2.0334 | 1.8182 | 1.7242 | 45.3053
2008-05-11 | 0:57 | 0 | 18.816 | 0 | 4 | 0 | 35.706 | 36.741 | 33.615 | 34.18 | 16.104 | 24.85 | 9.459 | 0 | 0 | 56.793 | 53.458 | 46.718 | 20.028 | 0 | 0 | 52.658 | 33.005 | [5 empty] | 0 | 1.526 | 27 | 3.8419 | 3.5767 | 2.0349 | 1.8182 | 1.7586 | 45.7729
2008-05-11 | 0:58 | 0 | 18.842 | 0 | 3 | 0 | 34.555 | 35.895 | 33.263 | 33.567 | 15.609 | 24.874 | 9.459 | 0 | 0 | 56.77 | 53.482 | 46.697 | 20.028 | 0 | 0 | 52.611 | 32.933 | [5 empty] | 0 | 0.988 | 28 | 3.8419 | 3.5767 | 2.0349 | 1.8182 | 1.7586 | 45.7729
2008-05-11 | 0:59 | 0 | 18.816 | 0 | 3 | 0 | 33.849 | 34.766 | 33.027 | 33.216 | 15.091 | 24.828 | 9.434 | 0 | 0 | 56.77 | 53.414 | 46.741 | 20.028 | 0 | 0 | 52.611 | 32.981 | [5 empty] | 0 | 0.633 | 29 | 3.8492 | 3.5837 | 2.0352 | 1.8182 | 1.7655 | 45.8661
2008-05-11 | 1:00 | 0 | 18.794 | 0 | 4 | 0 | 33.474 | 34.108 | 32.675 | 32.957 | 23.19 | 24.828 | 9.412 | 0 | 0 | 56.747 | 53.414 | 46.697 | 20.028 | 0 | 0 | 52.588 | 32.981 | [5 empty] | 0 | 0.517 | 30 | 3.8556 | 3.5898 | 2.0354 | 1.8182 | 1.7716 | 45.9478
2008-05-11 | 1:01 | 1 | 18.816 | 0 | 3 | 0 | 45.021 | 33.826 | 32.39 | 32.675 | 31.475 | 24.729 | 9.412 | 1 | 0 | 56.725 | 53.437 | 46.627 | 20.028 | 0 | 0 | 52.611 | 32.957 | [5 empty] | 18.816 | 12.346 | 31 | 3.8556 | 3.5898 | 2.0354 | 1.8182 | 1.7716 | 45.9478
2008-05-11 | 1:02 | 0 | 18.842 | 1 | 4 | 1 | 48.415 | 45.801 | 32.078 | 32.343 | 31.789 | 24.707 | 9.386 | 1 | 0 | 56.702 | 53.414 | 46.603 | 20.028 | 0 | 0 | 52.564 | 33.005 | [5 empty] | 0 | 16.072 | 32 | 3.8632 | 3.597 | 2.0357 | 1.8182 | 1.7788 | 46.0441
2008-05-11 | 1:03 | 0 | 18.809 | 0 | 3 | 0 | 48.774 | 48.592 | 31.779 | 31.948 | 32.527 | 24.676 | 9.402 | 2 | 0 | 56.672 | 53.384 | 46.529 | 20.021 | 0 | 0 | 52.534 | 32.974 | [5 empty] | 0 | 16.826 | 0 | 3.8585 | 3.5925 | 2.0355 | 1.8182 | 1.7743 | 45.9849
2008-05-11 | 1:04 | 1 | 18.842 | 0 | 3 | 0 | 49.516 | 49.012 | 31.74 | 31.74 | 32.933 | 24.683 | 9.361 | 2 | 0 | 56.681 | 53.391 | 46.536 | 20.028 | 0 | 0 | 52.52 | 32.981 | [5 empty] | 18.842 | 17.776 | 1 | 3.8705 | 3.6039 | 2.8265 | 2.6087 | 0.99518 | 25.7121
2008-05-11 | 1:05 | 0 | 18.842 | 0 | 4 | 0 | 49.815 | 49.768 | 31.956 | 31.644 | 33.051 | 24.634 | 9.361 | 1 | 0 | 56.681 | 53.344 | 46.536 | 20.028 | 0 | 0 | 52.52 | 32.957 | [5 empty] | 0 | 18.171 | 2 | 3.8705 | 3.6039 | 2.8265 | 2.6087 | 0.99518 | 25.7121
2008-05-11 | 1:06 | 0 | 18.816 | 0 | 3 | 0 | 50.067 | 50.088 | 32.39 | 31.884 | 33.804 | 24.683 | 9.361 | 2 | 0 | 56.658 | 53.391 | 46.489 | 20.053 | 0 | 0 | 52.543 | 32.909 | [5 empty] | 0 | 18.183 | 3 | 3.8705 | 3.6039 | 2.8265 | 2.6087 | 0.99518 | 25.7121
2008-05-11 | 1:07 | 0 | 18.816 | 0 | 3 | 0 | 50.639 | 50.41 | 32.981 | 32.414 | 34.015 | 24.634 | 9.286 | 2 | 0 | 56.681 | 53.344 | 46.512 | 20.028 | 0 | 0 | 52.497 | 32.909 | [5 empty] | 0 | 18.225 | 4 | 3.8923 | 3.6246 | 2.8274 | 2.6087 | 1.0159 | 26.1012
2008-05-11 | 1:08 | 1 | 18.842 | 0 | 3 | 0 | 51.143 | 51.005 | 33.615 | 33.005 | 35.096 | 24.683 | 9.238 | 1 | 0 | 56.681 | 53.344 | 46.442 | 20.028 | 0 | 0 | 52.497 | 32.909 | [5 empty] | 18.842 | 18.138 | 5 | 3.9063 | 3.6379 | 2.828 | 2.6087 | 1.0292 | 26.3479
2008-05-11 | 1:09 | 0 | 18.842 | 0 | 3 | 0 | 51.741 | 51.533 | 34.345 | 33.687 | 35.777 | 24.585 | 9.188 | 2 | 0 | 56.681 | 53.344 | 46.512 | 20.003 | 0 | 0 | 52.52 | 32.909 | [5 empty] | 0 | 18.054 | 6 | 3.9209 | 3.6518 | 2.8286 | 2.6087 | 1.0431 | 26.603
2008-05-11 | 1:10 | 0 | 18.816 | 0 | 3 | 0 | 50.891 | 52.13 | 35.096 | 34.438 | 29.692 | 24.683 | 9.238 | 2 | 0 | 56.702 | 53.344 | 46.512 | 20.003 | 0 | 0 | 52.497 | 32.909 | [5 empty] | 0 | 16.453 | 7 | 3.9063 | 3.6379 | 2.828 | 2.6087 | 1.0292 | 26.3479
2008-05-11 | 1:11 | 0 | 18.842 | 1 | 3 | 0 | 39.937 | 50.914 | 35.66 | 35.237 | 22.876 | 24.754 | 9.188 | 0 | 0 | 56.702 | 53.323 | 46.536 | 20.028 | 0 | 0 | 52.497 | 32.933 | [5 empty] | 0 | 4.7 | 8 | 3.9209 | 3.6518 | 2.8286 | 2.6087 | 1.0431 | 26.603
2008-05-11 | 1:12 | 0 | 18.867 | 0 | 3 | 0 | 37.354 | 40.621 | 36.131 | 35.828 | 20.37 | 24.803 | 9.163 | 0 | 0 | 56.731 | 53.328 | 46.561 | 20.028 | 0 | 0 | 52.455 | 32.912 | [5 empty] | 0 | 1.526 | 9 | 3.9281 | 3.6587 | 2.8289 | 2.6087 | 1.05 | 26.7299
2008-05-11 | 1:13 | 0 | 18.867 | 0 | 3 | 0 | 36.909 | 37.966 | 36.368 | 36.296 | 19.312 | 24.852 | 9.163 | 1 | 0 | 56.731 | 53.374 | 46.608 | 20.053 | 0 | 0 | 52.501 | 32.96 | [5 empty] | 0 | 0.613 | 10 | 3.9281 | 3.6587 | 2.8289 | 2.6087 | 1.05 | 26.7299
2008-05-11 | 1:14 | 0 | 18.867 | 0 | 3 | 0 | 36.93 | 37.449 | 36.392 | 36.579 | 18.525 | 24.877 | 9.213 | 0 | 0 | 56.775 | 53.351 | 46.655 | 20.053 | 0 | 0 | 52.478 | 32.912 | [5 empty] | 0 | 0.351 | 11 | 3.9136 | 3.6448 | 2.8283 | 2.6087 | 1.0361 | 26.4757
2008-05-11 | 1:15 | 0 | 18.867 | 0 | 4 | 0 | 37.002 | 37.378 | 35.804 | 36.531 | 18.424 | 24.923 | 9.213 | 0 | 0 | 56.754 | 53.351 | 46.678 | 20.053 | 0 | 0 | 52.478 | 32.936 | [5 empty] | 0 | 0.471 | 12 | 3.9136 | 3.6448 | 2.8283 | 2.6087 | 1.0361 | 26.4757
2008-05-11 | 1:16 | 0 | 18.842 | 0 | 3 | 0 | 36.837 | 37.354 | 34.651 | 35.687 | 17.559 | 24.901 | 9.213 | 0 | 0 | 56.731 | 53.351 | 46.631 | 20.053 | 0 | 0 | 52.455 | 32.912 | [5 empty] | 0 | 1.15 | 13 | 3.9136 | 3.6448 | 2.8283 | 2.6087 | 1.0361 | 26.4757
2008-05-11 | 1:17 | 0 | 18.842 | 0 | 4 | 0 | 35.969 | 37.095 | 33.924 | 34.512 | 18.276 | 24.901 | 9.188 | 0 | 0 | 56.686 | 53.304 | 46.678 | 20.028 | 0 | 0 | 52.434 | 32.936 | [5 empty] | 0 | 1.457 | 14 | 3.9209 | 3.6518 | 2.8286 | 2.6087 | 1.0431 | 26.603
2008-05-11 | 1:18 | 0 | 18.867 | 0 | 3 | 0 | 34.864 | 36.155 | 33.5 | 33.852 | 17.414 | 24.803 | 9.188 | 0 | 0 | 56.731 | 53.351 | 46.699 | 20.028 | 0 | 0 | 52.387 | 32.984 | [5 empty] | 0 | 1.012 | 15 | 3.9209 | 3.6518 | 2.8286 | 2.6087 | 1.0431 | 26.603
2008-05-11 | 1:19 | 0 | 18.842 | 0 | 3 | 0 | 34.182 | 35.074 | 33.17 | 33.524 | 15.782 | 24.828 | 9.188 | 0 | 0 | 56.686 | 53.374 | 46.678 | 20.078 | 0 | 0 | 52.387 | 32.96 | [5 empty] | 0 | 0.658 | 16 | 3.9209 | 3.6518 | 2.8286 | 2.6087 | 1.0431 | 26.603
2008-05-11 | 1:20 | 0 | 18.842 | 0 | 4 | 0 | 35.404 | 34.371 | 32.912 | 33.17 | 30.899 | 24.803 | 9.213 | 0 | 0 | 56.686 | 53.351 | 46.608 | 20.053 | 0 | 0 | 52.387 | 32.936 | [5 empty] | 0 | 2.234 | 17 | 3.9136 | 3.6448 | 2.8283 | 2.6087 | 1.0361 | 26.4757
2008-05-11 | 1:21 | 1 | 18.842 | 0 | 3 | 0 | 47.777 | 38.059 | 32.56 | 32.866 | 32.296 | 24.756 | 9.138 | 1 | 0 | 56.663 | 53.281 | 46.585 | 20.078 | 0 | 0 | 52.364 | 32.96 | [5 empty] | 18.842 | 14.911 | 18 | 3.9354 | 3.6656 | 2.8292 | 2.6087 | 1.0569 | 26.8563
2008-05-11 | 1:22 | 0 | 18.834 | 0 | 4 | 0 | 49.376 | 48.093 | 32.24 | 32.48 | 32.694 | 24.725 | 9.18 | 1 | 0 | 56.61 | 53.274 | 46.51 | 19.996 | 0 | 0 | 52.31 | 32.952 | [5 empty] | 0 | 16.896 | 19 | 3.9232 | 3.654 | 2.8287 | 2.6087 | 1.0453 | 26.6437
2008-05-11 | 1:23 | 0 | 18.842 | 1 | 3 | 0 | 49.568 | 49.589 | 32.056 | 32.176 | 32.842 | 24.732 | 9.112 | 2 | 0 | 56.62 | 53.328 | 46.494 | 20.078 | 0 | 0 | 52.41 | 32.984 | [5 empty] | 0 | 17.392 | 20 | 3.943 | 3.6728 | 2.8295 | 2.6087 | 1.0641 | 26.9872
2008-05-11 | 1:24 | 0 | 18.819 | 0 | 3 | 0 | 49.934 | 49.82 | 32.007 | 32.007 | 33.311 | 24.683 | 9.065 | 2 | 0 | 56.597 | 53.281 | 46.47 | 20.053 | 0 | 0 | 52.34 | 32.96 | [5 empty] | 0 | 17.927 | 21 | 3.9567 | 3.6858 | 2.83 | 2.6087 | 1.0771 | 27.2227
2008-05-11 | 1:25 | 1 | 18.867 | 0 | 4 | 1 | 50.599 | 50.209 | 32.392 | 31.958 | 33.689 | 24.732 | 9.112 | 2 | 0 | 56.62 | 53.281 | 46.424 | 20.078 | 0 | 0 | 52.34 | 32.984 | [5 empty] | 18.867 | 18.641 | 22 | 3.943 | 3.6728 | 2.8295 | 2.6087 | 1.0641 | 26.9872
2008-05-11 | 1:26 | 0 | 18.842 | 0 | 3 | 0 | 50.828 | 50.875 | 32.819 | 32.345 | 34.182 | 24.732 | 9.163 | 1 | 0 | 56.62 | 53.304 | 46.447 | 20.078 | 0 | 0 | 52.34 | 32.96 | [5 empty] | 0 | 18.483 | 0 | 3.9281 | 3.6587 | 2.8289 | 2.6087 | 1.05 | 26.7299
2008-05-11 | 1:27 | 0 | 18.842 | 0 | 3 | 0 | 51.08 | 51.171 | 33.407 | 32.936 | 34.534 | 24.707 | 9.163 | 2 | 0 | 56.597 | 53.281 | 46.424 | 20.101 | 0 | 0 | 52.34 | 32.936 | [5 empty] | 0 | 18.144 | 1 | 3.9281 | 3.6587 | 2.8289 | 2.6087 | 1.05 | 26.7299
2008-05-11 | 1:28 | 0 | 18.842 | 0 | 3 | 0 | 51.722 | 51.446 | 34.065 | 33.452 | 35.356 | 24.732 | 9.188 | 2 | 0 | 56.62 | 53.237 | 46.424 | 20.028 | 0 | 0 | 52.296 | 32.936 | [5 empty] | 0 | 18.27 | 2 | 3.9209 | 3.6518 | 2.8286 | 2.6087 | 1.0431 | 26.603
2008-05-11 | 1:29 | 1 | 18.867 | 0 | 3 | 0 | 52.434 | 52.065 | 34.888 | 34.134 | 34.158 | 24.732 | 9.213 | 1 | 0 | 56.64 | 53.258 | 46.47 | 20.053 | 0 | 0 | 52.296 | 32.96 | [5 empty] | 18.867 | 18.3 | 3 | 3.9136 | 3.6448 | 2.8283 | 2.6087 | 1.0361 | 26.4757
2008-05-11 | 1:30 | 0 | 18.834 | 0 | 3 | 0 | 41.765 | 52.656 | 35.538 | 35.019 | 25.061 | 24.7 | 9.055 | 1 | 0 | 56.61 | 53.206 | 46.44 | 19.97 | 0 | 0 | 52.266 | 32.929 | [5 empty] | 0 | 6.746 | 4 | 3.9596 | 3.6886 | 2.8301 | 2.6087 | 1.0799 | 27.2726
2008-05-11 | 1:31 | 0 | 18.842 | 0 | 3 | 0 | 37.66 | 42.666 | 36.131 | 35.732 | 22.685 | 24.828 | 9.163 | 1 | 0 | 56.62 | 53.258 | 46.47 | 20.053 | 0 | 0 | 52.296 | 32.936 | [5 empty] | 0 | 1.928 | 5 | 3.9281 | 3.6587 | 2.8289 | 2.6087 | 1.05 | 26.7299
2008-05-11 | 1:32 | 0 | 18.809 | 0 | 3 | 0 | 36.971 | 38.263 | 36.43 | 36.241 | 20.581 | 24.869 | 9.08 | 0 | 0 | 56.61 | 53.206 | 46.487 | 19.996 | 0 | 0 | 52.219 | 32.859 | [5 empty] | 0 | 0.73 | 6 | 3.9523 | 3.6817 | 2.8299 | 2.6087 | 1.073 | 27.1477
2008-05-11 | 1:33 | 0 | 18.867 | 1 | 3 | 0 | 36.978 | 37.519 | 36.65 | 36.627 | 19.261 | 24.828 | 9.087 | 0 | 0 | 56.663 | 53.281 | 46.54 | 20.003 | 0 | 0 | 52.226 | 32.89 | [5 empty] | 0 | 0.351 | 7 | 3.9503 | 3.6797 | 2.8298 | 2.6087 | 1.071 | 27.1127
2008-05-11 | 1:34 | 0 | 18.809 | 0 | 3 | 0 | 37.064 | 37.394 | 36.241 | 36.737 | 17.972 | 24.869 | 9.055 | 0 | 0 | 56.633 | 53.206 | 46.578 | 20.021 | 0 | 0 | 52.196 | 32.905 | [5 empty] | 0 | 0.327 | 8 | 3.9596 | 3.6886 | 2.8301 | 2.6087 | 1.0799 | 27.2726
2008-05-11 | 1:35 | 0 | 18.842 | 0 | 4 | 0 | 37.05 | 37.519 | 35.029 | 36.227 | 17.537 | 24.852 | 9.065 | 0 | 0 | 56.663 | 53.237 | 46.608 | 20.053 | 0 | 0 | 52.249 | 32.912 | [5 empty] | 0 | 0.823 | 9 | 3.9567 | 3.6858 | 2.83 | 2.6087 | 1.0771 | 27.2227
2008-05-11 | 1:36 | 0 | 18.809 | 0 | 3 | 0 | 36.43 | 37.323 | 34.22 | 34.856 | 16.763 | 24.869 | 9.007 | 0 | 0 | 56.633 | 53.206 | 46.578 | 19.996 | 0 | 0 | 52.219 | 32.905 | [5 empty] | 0 | 1.574 | 10 | 3.9736 | 3.7019 | 2.8307 | 2.6087 | 1.0932 | 27.511
2008-05-11 | 1:37 | 0 | 18.834 | 0 | 3 | 0 | 35.232 | 36.641 | 33.775 | 34.058 | 15.775 | 24.796 | 9.08 | 0 | 0 | 56.61 | 53.16 | 46.554 | 20.021 | 0 | 0 | 52.196 | 32.952 | [5 empty] | 0 | 1.174 | 11 | 3.9523 | 3.6817 | 2.8299 | 2.6087 | 1.073 | 27.1477
2008-05-11 | 1:38 | 0 | 18.867 | 0 | 4 | 0 | 34.44 | 35.452 | 33.452 | 33.665 | 15.807 | 24.828 | 9.163 | 0 | 0 | 56.62 | 53.213 | 46.585 | 20.053 | 0 | 0 | 52.226 | 32.984 | [5 empty] | 0 | 0.775 | 12 | 3.9281 | 3.6587 | 2.8289 | 2.6087 | 1.05 | 26.7299
2008-05-11 | 1:39 | 0 | 18.819 | 0 | 3 | 0 | 33.924 | 34.651 | 33.101 | 33.383 | 26.9 | 24.877 | 9.087 | 0 | 0 | 56.551 | 53.213 | 46.54 | 20.053 | 0 | 0 | 52.249 | 32.936 | [5 empty] | 0 | 0.541 | 13 | 3.9503 | 3.6797 | 2.8298 | 2.6087 | 1.071 | 27.1127
2008-05-11 | 1:40 | 0 | 18.842 | 0 | 4 | 0 | 46.151 | 34.605 | 32.842 | 33.053 | 31.813 | 24.828 | 9.065 | 1 | 0 | 56.551 | 53.19 | 46.447 | 20.053 | 0 | 0 | 52.273 | 32.912 | [5 empty] | 0 | 13.098 | 14 | 3.9567 | 3.6858 | 2.83 | 2.6087 | 1.0771 | 27.2227
2008-05-11 | 1:41 | 0 | 18.809 | 0 | 3 | 0 | 49.101 | 46.806 | 32.48 | 32.718 | 32.577 | 24.771 | 9.032 | 1 | 0 | 56.521 | 53.16 | 46.372 | 19.996 | 0 | 0 | 52.196 | 32.835 | [5 empty] | 0 | 16.383 | 15 | 3.9663 | 3.6949 | 2.8304 | 2.6087 | 1.0862 | 27.387
2008-05-11 | 1:42 | 1 | 18.809 | 0 | 4 | 0 | 49.514 | 49.376 | 32.215 | 32.434 | 32.835 | 24.749 | 9.08 | 2 | 0 | 56.499 | 53.113 | 46.417 | 19.996 | 0 | 0 | 52.151 | 32.905 | [5 empty] | 18.809 | 17.08 | 16 | 3.9523 | 3.6817 | 2.8299 | 2.6087 | 1.073 | 27.1477
2008-05-11 | 1:43 | 0 | 18.834 | 0 | 3 | 0 | 49.81 | 49.719 | 32.12 | 32.071 | 32.458 | 24.771 | 9.203 | 2 | 0 | 56.499 | 53.113 | 46.349 | 20.021 | 0 | 0 | 52.128 | 32.905 | [5 empty] | 0 | 17.739 | 17 | 3.9165 | 3.6476 | 2.8284 | 2.6087 | 1.0389 | 26.5267
2008-05-11 | 1:44 | 0 | 18.809 | 1 | 3 | 0 | 50.179 | 50.041 | 32.336 | 31.975 | 33.376 | 24.771 | 9.13 | 1 | 0 | 56.499 | 53.113 | 46.372 | 20.021 | 0 | 0 | 52.105 | 32.905 | [5 empty] | 0 | 18.204 | 18 | 3.9377 | 3.6678 | 2.8293 | 2.6087 | 1.0591 | 26.8966
2008-05-11 | 1:45 | 0 | 18.834 | 0 | 3 | 0 | 50.683 | 50.455 | 32.763 | 32.215 | 33.916 | 24.749 | 9.18 | 2 | 0 | 56.499 | 53.09 | 46.302 | 19.996 | 0 | 0 | 52.128 | 32.905 | [5 empty] | 0 | 18.468 | 19 | 3.9232 | 3.654 | 2.8287 | 2.6087 | 1.0453 | 26.6437
2008-05-11 | 1:46 | 1 | 18.834 | 0 | 3 | 0 | 51.05 | 51.003 | 33.235 | 32.763 | 34.574 | 24.845 | 9.203 | 2 | 0 | 56.478 | 53.069 | 46.326 | 20.046 | 0 | 0 | 52.151 | 32.905 | [5 empty] | 18.834 | 18.287 | 20 | 3.9165 | 3.6476 | 2.8284 | 2.6087 | 1.0389 | 26.5267
2008-05-11 | 1:47 | 0 | 18.842 | 0 | 3 | 0 | 51.675 | 51.446 | 33.876 | 33.311 | 35.356 | 24.852 | 9.261 | 1 | 0 | 56.551 | 53.099 | 46.333 | 20.028 | 0 | 0 | 52.158 | 32.936 | [5 empty] | 0 | 18.364 | 21 | 3.8996 | 3.6316 | 2.8277 | 2.6087 | 1.0229 | 26.2299
2008-05-11 | 1:48 | 0 | 18.834 | 0 | 3 | 1 | 52.289 | 51.967 | 34.598 | 33.893 | 36.172 | 24.845 | 9.228 | 2 | 0 | 56.499 | 53.09 | 46.302 | 20.021 | 0 | 0 | 52.151 | 32.976 | [5 empty] | 0 | 18.396 | 22 | 3.9092 | 3.6407 | 2.8281 | 2.6087 | 1.032 | 26.3991
2008-05-11 | 1:49 | 0 | 18.834 | 0 | 3 | 0 | 44.515 | 52.656 | 35.349 | 34.715 | 24.796 | 24.916 | 9.105 | 1 | 0 | 56.521 | 53.09 | 46.326 | 19.996 | 0 | 0 | 52.058 | 32.952 | [5 empty] | 0 | 9.8 | 0 | 3.945 | 3.6747 | 2.8296 | 2.6087 | 1.066 | 27.0224
2008-05-11 | 1:50 | 0 | 18.809 | 0 | 3 | 0 | 38.145 | 45.476 | 35.938 | 35.466 | 21.76 | 24.916 | 9.155 | 1 | 0 | 56.499 | 53.09 | 46.326 | 20.021 | 0 | 0 | 52.105 | 32.976 | [5 empty] | 0 | 2.679 | 1 | 3.9305 | 3.6609 | 2.0953 | 1.875 | 1.7859 | 45.4373
2008-05-11 | 1:51 | 0 | 18.867 | 0 | 3 | 0 | 37.05 | 38.834 | 36.438 | 36.11 | 21.142 | 24.972 | 9.188 | 0 | 0 | 56.551 | 53.12 | 46.424 | 20.028 | 0 | 0 | 52.135 | 33.007 | [5 empty] | 0 | 0.94 | 2 | 3.9209 | 3.6518 | 2.0949 | 1.875 | 1.7768 | 45.3157
2008-05-11 | 1:52 | 0 | 18.809 | 0 | 3 | 0 | 36.899 | 37.605 | 36.595 | 36.454 | 19.897 | 24.965 | 9.18 | 0 | 0 | 56.521 | 53.069 | 46.44 | 19.996 | 0 | 0 | 52.128 | 32.929 | [5 empty] | 0 | 0.445 | 3 | 3.9232 | 3.654 | 2.095 | 1.875 | 1.779 | 45.3452
2008-05-11 | 1:53 | 0 | 18.849 | 0 | 4 | 0 | 37.009 | 37.409 | 36.397 | 36.679 | 18.824 | 24.98 | 9.195 | 0 | 0 | 56.558 | 53.059 | 46.477 | 20.036 | 0 | 0 | 52.165 | 32.943 | [5 empty] | 0 | 0.33 | 4 | 3.9188 | 3.6498 | 2.0948 | 1.875 | 1.7748 | 45.2898
2008-05-11 | 1:54 | 0 | 18.882 | 1 | 3 | 0 | 37.086 | 37.44 | 35.347 | 36.407 | 17.849 | 25.036 | 9.228 | 0 | 0 | 56.565 | 53.134 | 46.531 | 20.043 | 0 | 0 | 52.172 | 32.926 | [5 empty] | 0 | 0.679 | 5 | 3.9092 | 3.6407 | 2.0944 | 1.875 | 1.7657 | 45.1675
2008-05-11 | 1:55 | 0 | 18.849 | 0 | 3 | 0 | 36.634 | 37.385 | 34.354 | 35.199 | 16.282 | 25.004 | 9.195 | 0 | 0 | 56.512 | 53.083 | 46.477 | 20.011 | 0 | 0 | 52.119 | 32.895 | [5 empty] | 0 | 1.435 | 6 | 3.9188 | 3.6498 | 2.0948 | 1.875 | 1.7748 | 45.2898
2008-05-11 | 1:56 | 0 | 18.857 | 0 | 4 | 0 | 35.584 | 36.923 | 33.938 | 34.29 | 16.463 | 25.061 | 9.228 | 0 | 0 | 56.542 | 53.09 | 46.508 | 20.043 | 0 | 0 | 52.102 | 32.926 | [5 empty] | 0 | 1.294 | 7 | 3.9092 | 3.6407 | 2.0944 | 1.875 | 1.7657 | 45.1675
2008-05-11 | 1:57 | 0 | 18.849 | 0 | 3 | 0 | 34.634 | 35.646 | 33.531 | 33.835 | 15.345 | 25.029 | 9.195 | 0 | 0 | 56.512 | 53.127 | 46.477 | 20.061 | 0 | 0 | 52.095 | 32.895 | [5 empty] | 0 | 0.799 | 8 | 3.9188 | 3.6498 | 2.0948 | 1.875 | 1.7748 | 45.2898
2008-05-11 | 1:58 | 0 | 18.801 | 0 | 4 | 0 | 34.072 | 34.823 | 33.201 | 33.507 | 14.975 | 25.004 | 9.218 | 0 | 0 | 56.446 | 53.104 | 46.431 | 20.036 | 0 | 0 | 52.119 | 32.874 | [5 empty] | 0 | 0.565 | 9 | 3.9121 | 3.6435 | 2.0945 | 1.875 | 1.7685 | 45.2046
2008-05-11 | 1:59 | 1 | 18.824 | 0 | 3 | 0 | 44.037 | 34.33 | 32.967 | 33.177 | 31.701 | 24.955 | 9.218 | 0 | 0 | 56.469 | 53.036 | 46.386 | 20.036 | 0 | 0 | 52.095 | 32.874 | [5 empty] | 18.824 | 10.86 | 10 | 3.9121 | 3.6435 | 2.0945 | 1.875 | 1.7685 | 45.2046
2008-05-11 | 2:00 | 0 | 18.849 | 0 | 3 | 0 | 48.886 | 44.781 | 32.637 | 32.874 | 32.375 | 24.931 | 9.319 | 2 | 0 | 56.469 | 53.036 | 46.34 | 20.036 | 0 | 0 | 52.095 | 32.874 | [5 empty] | 0 | 16.012 | 11 | 3.8827 | 3.6155 | 2.0933 | 1.875 | 1.7405 | 44.827
2008-05-11 | 2:01 | 0 | 18.824 | 0 | 4 | 0 | 49.551 | 49.115 | 32.328 | 32.52 | 32.732 | 24.906 | 9.243 | 1 | 0 | 56.446 | 53.036 | 46.34 | 20.036 | 0 | 0 | 52.095 | 32.874 | [5 empty] | 0 | 17.031 | 12 | 3.9048 | 3.6365 | 2.0942 | 1.875 | 1.7615 | 45.1117
2008-05-11 | 2:02 | 0 | 18.849 | 0 | 3 | 0 | 49.824 | 49.733 | 32.135 | 32.255 | 32.919 | 24.884 | 9.366 | 2 | 0 | 56.401 | 53.036 | 46.293 | 20.011 | 0 | 0 | 52.072 | 32.874 | [5 empty] | 0 | 17.569 | 13 | 3.869 | 3.6025 | 2.0928 | 1.875 | 1.7275 | 44.6493
2008-05-11 | 2:03 | 1 | 18.824 | 0 | 3 | 0 | 50.123 | 49.985 | 32.23 | 32.11 | 33.694 | 24.906 | 9.344 | 2 | 0 | 56.401 | 53.036 | 46.293 | 20.036 | 0 | 0 | 52.095 | 32.895 | [5 empty] | 18.824 | 18.013 | 14 | 3.8754 | 3.6086 | 2.093 | 1.875 | 1.7336 | 44.7326
2008-05-11 | 2:04 | 0 | 18.824 | 0 | 3 | 0 | 50.536 | 50.307 | 32.615 | 32.23 | 34.093 | 24.906 | 9.293 | 1 | 0 | 56.401 | 53.104 | 46.293 | 20.061 | 0 | 0 | 52.119 | 32.895 | [5 empty] | 0 | 18.306 | 15 | 3.8903 | 3.6227 | 2.0936 | 1.875 | 1.7477 | 44.9247
2008-05-11 | 2:05 | 0 | 18.824 | 1 | 3 | 0 | 50.996 | 50.674 | 33.177 | 32.708 | 34.754 | 24.884 | 9.218 | 2 | 0 | 56.423 | 53.104 | 46.363 | 20.061 | 0 | 0 | 52.095 | 32.895 | [5 empty] | 0 | 18.288 | 16 | 3.9121 | 3.6435 | 2.0945 | 1.875 | 1.7685 | 45.2046
2008-05-11 | 2:06 | 0 | 18.824 | 0 | 4 | 0 | 51.545 | 51.225 | 33.672 | 33.225 | 35.34 | 24.931 | 9.218 | 2 | 0 | 56.378 | 53.036 | 46.225 | 20.036 | 0 | 0 | 52.072 | 32.85 | [5 empty] | 0 | 18.32 | 17 | 3.9121 | 3.6435 | 2.0945 | 1.875 | 1.7685 | 45.2046
2008-05-11 | 2:07 | 1 | 18.849 | 0 | 3 | 0 | 52.233 | 51.843 | 34.424 | 33.814 | 36.304 | 24.859 | 9.243 | 2 | 0 | 56.423 | 53.013 | 46.272 | 20.036 | 0 | 0 | 52.049 | 32.874 | [5 empty] | 18.849 | 18.419 | 18 | 3.9048 | 3.6365 | 2.0942 | 1.875 | 1.7615 | 45.1117
2008-05-11 | 2:08 | 0 | 18.824 | 0 | 3 | 0 | 44.827 | 52.599 | 35.199 | 34.541 | 25.438 | 24.906 | 9.17 | 1 | 0 | 56.401 | 52.966 | 46.249 | 20.011 | 0 | 0 | 52.072 | 32.874 | [5 empty] | 0 | 10.286 | 19 | 3.9261 | 3.6567 | 2.0951 | 1.875 | 1.7817 | 45.3821
2008-05-11 | 2:09 | 0 | 18.849 | 0 | 3 | 0 | 38.114 | 45.836 | 35.835 | 35.294 | 20.98 | 24.931 | 9.17 | 0 | 0 | 56.423 | 52.989 | 46.34 | 20.036 | 0 | 0 | 52.049 | 32.874 | [5 empty] | 0 | 2.82 | 20 | 3.9261 | 3.6567 | 2.0951 | 1.875 | 1.7817 | 45.3821
2008-05-11 | 2:10 | 0 | 18.849 | 0 | 3 | 0 | 36.938 | 38.796 | 36.256 | 35.997 | 18.899 | 24.955 | 9.17 | 0 | 0 | 56.423 | 52.989 | 46.293 | 20.061 | 0 | 0 | 52.049 | 32.895 | [5 empty] | 0 | 0.941 | 21 | 3.9261 | 3.6567 | 2.0951 | 1.875 | 1.7817 | 45.3821
2008-05-11 | 2:11 | 0 | 18.824 | 0 | 3 | 0 | 36.82 | 37.433 | 36.514 | 36.445 | 18.384 | 24.955 | 9.218 | 0 | 0 | 56.446 | 52.989 | 46.363 | 20.036 | 0 | 0 | 52.004 | 32.919 | [5 empty] | 0 | 0.375 | 22 | 3.9121 | 3.6435 | 2.0945 | 1.875 | 1.7685 | 45.2046
2008-05-11 | 2:12 | 0 | 18.824 | 0 | 3 | 0 | 36.961 | 37.337 | 36.375 | 36.703 | 19.196 | 24.955 | 9.193 | 1 | 0 | 56.448 | 52.945 | 46.363 | 20.036 | 0 | 0 | 52.028 | 32.921 | [5 empty] | 0 | 0.258 | 23 | 3.9194 | 3.6504 | 2.0948 | 1.875 | 1.7754 | 45.2972
2008-05-11 | 2:13 | 0 | 18.849 | 0 | 3 | 0 | 37.009 | 37.363 | 35.342 | 36.423 | 16.876 | 24.931 | 9.07 | 0 | 0 | 56.426 | 52.968 | 46.363 | 20.036 | 0 | 0 | 52.007 | 32.897 | [5 empty] | 0 | 0.586 | 24 | 3.9552 | 3.6844 | 2.0963 | 1.875 | 1.8094 | 45.7478
2008-05-11 | 2:14 | 0 | 18.824 | 0 | 3 | 0 | 36.658 | 37.339 | 34.402 | 35.222 | 16.036 | 25.004 | 9.145 | 0 | 0 | 56.426 | 52.992 | 46.363 | 20.061 | 0 | 0 | 52.051 | 32.874 | [5 empty] | 0 | 1.436 | 25 | 3.9334 | 3.6637 | 2.0954 | 1.875 | 1.7887 | 45.474
2008-05-11 | 2:15 | 0 | 18.824 | 0 | 4 | 0 | 35.6 | 36.94 | 33.814 | 34.261 | 16.086 | 24.98 | 9.17 | 0 | 0 | 56.403 | 52.924 | 46.363 | 20.011 | 0 | 0 | 51.983 | 32.874 | [5 empty] | 0 | 1.339 | 26 | 3.9261 | 3.6567 | 2.0951 | 1.875 | 1.7817 | 45.3821
2008-05-11 | 2:16 | 0 | 18.814 | 1 | 3 | 0 | 34.579 | 35.753 | 33.428 | 33.663 | 15.631 | 24.896 | 9.135 | 0 | 0 | 56.371 | 52.912 | 46.354 | 20.001 | 0 | 0 | 51.951 | 32.84 | [5 empty] | 0 | 0.916 | 27 | 3.9363 | 3.6664 | 2.0955 | 1.875 | 1.7914 | 45.5107
2008-05-11 | 2:17 | 0 | 18.849 | 0 | 4 | 0 | 34 | 34.895 | 33.201 | 33.342 | 15.319 | 24.884 | 9.095 | 0 | 0 | 56.357 | 52.901 | 46.363 | 20.011 | 0 | 0 | 51.983 | 32.874 | [5 empty] | 0 | 0.658 | 28 | 3.9479 | 3.6775 | 2.096 | 1.875 | 1.8025 | 45.6569
2008-05-11 | 2:18 | 0 | 18.849 | 0 | 3 | 0 | 43.52 | 34.237 | 32.943 | 33.132 | 32.088 | 24.859 | 9.268 | 0 | 0 | 56.357 | 52.945 | 46.295 | 20.036 | 0 | 0 | 51.983 | 32.874 | [5 empty] | 0 | 10.388 | 29 | 3.8976 | 3.6296 | 2.0939 | 1.875 | 1.7546 | 45.0184
2008-05-11 | 2:19 | 0 | 18.801 | 0 | 3 | 0 | 48.933 | 44.295 | 32.615 | 32.874 | 32.639 | 24.81 | 9.193 | 1 | 0 | 56.337 | 52.924 | 46.225 | 20.036 | 0 | 0 | 51.96 | 32.826 | [5 empty] | 0 | 16.059 | 30 | 3.9194 | 3.6504 | 2.0948 | 1.875 | 1.7754 | 45.2972
2008-05-11 | 2:20 | 1 | 18.824 | 0 | 4 | 1 | 49.598 | 49.232 | 32.328 | 32.497 | 32.967 | 24.786 | 9.218 | 2 | 0 | 56.291 | 52.924 | 46.225 | 20.036 | 0 | 0 | 51.685 | 32.756 | [5 empty] | 18.824 | 17.101 | 31 | 3.9121 | 3.6435 | 2.0945 | 1.875 | 1.7685 | 45.2046
2008-05-11 | 2:21 | 0 | 18.849 | 0 | 3 | 0 | 49.873 | 49.803 | 32.159 | 32.184 | 33.201 | 24.764 | 9.319 | 2 | 0 | 56.314 | 52.877 | 46.225 | 20.036 | 0 | 0 | 51.271 | 32.756 | [5 empty] | 0 | 17.689 | 0 | 3.8827 | 3.6155 | 2.0933 | 1.875 | 1.7405 | 44.827
2008-05-11 | 2:22 | 0 | 18.824 | 0 | 3 | 0 | 50.079 | 50.055 | 32.208 | 32.014 | 33.156 | 24.786 | 9.243 | 1 | 0 | 56.268 | 52.901 | 46.158 | 20.036 | 0 | 0 | 50.882 | 32.756 | [5 empty] | 0 | 18.065 | 1 | 3.9048 | 3.6365 | 2.8279 | 2.6087 | 1.0278 | 26.3223
2008-05-11 | 2:23 | 0 | 18.849 | 0 | 3 | 0 | 50.791 | 50.354 | 32.685 | 32.11 | 33.837 | 24.764 | 9.218 | 2 | 0 | 56.268 | 52.877 | 46.134 | 20.061 | 0 | 0 | 51.043 | 32.826 | [5 empty] | 0 | 18.681 | 2 | 3.9121 | 3.6435 | 2.8282 | 2.6087 | 1.0348 | 26.4502
2008-05-11 | 2:24 | 1 | 18.789 | 0 | 3 | 0 | 51.054 | 51.101 | 33.168 | 32.606 | 34.321 | 24.752 | 9.208 | 2 | 0 | 56.259 | 52.821 | 46.125 | 20.026 | 0 | 0 | 51.124 | 32.792 | [5 empty] | 18.789 | 18.448 | 3 | 3.915 | 3.6462 | 2.8283 | 2.6087 | 1.0375 | 26.5012
2008-05-11 | 2:25 | 0 | 18.814 | 0 | 3 | 0 | 51.538 | 51.353 | 33.687 | 33.146 | 35.12 | 24.705 | 9.208 | 1 | 0 | 56.282 | 52.821 | 46.078 | 20.026 | 0 | 0 | 51.239 | 32.816 | [5 empty] | 0 | 18.392 | 4 | 3.915 | 3.6462 | 2.8283 | 2.6087 | 1.0375 | 26.5012
2008-05-11 | 2:26 | 0 | 18.849 | 1 | 3 | 0 | 52.259 | 51.89 | 34.402 | 33.742 | 35.952 | 24.764 | 9.341 | 2 | 0 | 56.314 | 52.854 | 46.181 | 20.036 | 0 | 0 | 51.341 | 32.826 | [5 empty] | 0 | 18.517 | 5 | 3.8763 | 3.6094 | 2.8268 | 2.6087 | 1.0007 | 25.8163
2008-05-11 | 2:27 | 0 | 18.789 | 0 | 4 | 0 | 47.341 | 52.478 | 35.12 | 34.462 | 26.583 | 24.776 | 9.183 | 1 | 0 | 56.282 | 52.868 | 46.125 | 20.001 | 0 | 0 | 51.33 | 32.768 | [5 empty] | 0 | 12.879 | 6 | 3.9223 | 3.6531 | 2.8286 | 2.6087 | 1.0444 | 26.6284
2008-05-11 | 2:28 | 0 | 18.824 | 0 | 3 | 0 | 38.82 | 48.177 | 35.763 | 35.318 | 23.123 | 24.859 | 9.341 | 1 | 0 | 56.314 | 52.901 | 46.204 | 20.036 | 0 | 0 | 51.386 | 32.826 | [5 empty] | 0 | 3.502 | 7 | 3.8763 | 3.6094 | 2.8268 | 2.6087 | 1.0007 | 25.8163
2008-05-11 | 2:29 | 0 | 18.814 | 0 | 3 | 0 | 37.069 | 39.42 | 36.225 | 35.895 | 20.85 | 24.825 | 9.356 | 0 | 0 | 56.325 | 52.891 | 46.239 | 20.026 | 0 | 0 | 51.353 | 32.84 | [5 empty] | 0 | 1.174 | 8 | 3.8719 | 3.6053 | 2.8266 | 2.6087 | 0.99656 | 25.7381
2008-05-11 | 2:30 | 0 | 18.824 | 0 | 3 | 0 | 36.892 | 37.643 | 36.517 | 36.399 | 21.63 | 24.859 | 9.391 | 0 | 0 | 56.337 | 52.831 | 46.272 | 20.011 | 0 | 0 | 51.409 | 32.874 | [5 empty] | 0 | 0.493 | 9 | 3.8617 | 3.5956 | 2.8262 | 2.6087 | 0.98688 | 25.5552
2008-05-11 | 2:31 | 0 | 18.814 | 0 | 3 | 0 | 36.952 | 37.33 | 36.411 | 36.67 | 18.545 | 24.896 | 9.258 | 0 | 0 | 56.305 | 52.821 | 46.216 | 19.975 | 0 | 0 | 51.353 | 32.864 | [5 empty] | 0 | 0.282 | 10 | 3.9005 | 3.6324 | 2.8278 | 2.6087 | 1.0237 | 26.2453
2008-05-11 | 2:32 | 0 | 18.849 | 0 | 3 | 0 | 37.081 | 37.349 | 35.538 | 36.619 | 17.358 | 24.894 | 9.281 | 1 | 0 | 56.343 | 52.931 | 46.281 | 20.073 | 0 | 0 | 51.418 | 32.838 | [5 empty] | 0 | 0.462 | 11 | 3.8938 | 3.626 | 2.8275 | 2.6087 | 1.0173 | 26.1269
2008-05-11 | 2:33 | 0 | 18.842 | 0 | 3 | 0 | 36.835 | 37.306 | 34.438 | 35.402 | 17.089 | 24.874 | 9.286 | 0 | 0 | 56.302 | 52.889 | 46.286 | 20.028 | 0 | 0 | 51.353 | 32.864 | [5 empty] | 0 | 1.433 | 12 | 3.8923 | 3.6246 | 2.8274 | 2.6087 | 1.0159 | 26.1012
2008-05-11 | 2:34 | 0 | 18.874 | 0 | 4 | 0 | 35.809 | 37.055 | 33.835 | 34.328 | 17.074 | 24.931 | 9.319 | 0 | 0 | 56.286 | 52.873 | 46.293 | 20.036 | 0 | 0 | 51.383 | 32.871 | [5 empty] | 0 | 1.481 | 13 | 3.8827 | 3.6155 | 2.827 | 2.6087 | 1.0068 | 25.9305
2008-05-11 | 2:35 | 0 | 18.791 | 0 | 3 | 0 | 34.651 | 35.99 | 33.452 | 33.78 | 16.622 | 24.899 | 9.409 | 0 | 0 | 56.234 | 52.798 | 46.239 | 20.003 | 0 | 0 | 51.306 | 32.816 | [5 empty] | 0 | 0.871 | 14 | 3.8565 | 3.5906 | 2.826 | 2.6087 | 0.98189 | 25.4607
2008-05-11 | 2:36 | 0 | 18.824 | 0 | 3 | 0 | 34.07 | 34.94 | 33.271 | 33.388 | 17.642 | 24.859 | 9.442 | 0 | 0 | 56.264 | 52.805 | 46.246 | 20.036 | 0 | 0 | 51.313 | 32.871 | [5 empty] | 0 | 0.682 | 15 | 3.8469 | 3.5815 | 2.8256 | 2.6087 | 0.97276 | 25.2869
2008-05-11 | 2:37 | 0 | 18.849 | 1 | 4 | 0 | 37.148 | 34.328 | 32.988 | 33.177 | 31.387 | 24.81 | 9.492 | 0 | 0 | 56.22 | 52.782 | 46.2 | 20.061 | 0 | 0 | 51.313 | 32.871 | [5 empty] | 0 | 3.971 | 16 | 3.8323 | 3.5676 | 2.825 | 2.6087 | 0.95892 | 25.0218
2008-05-11 | 2:38 | 1 | 18.816 | 0 | 3 | 0 | 48.121 | 39.444 | 32.653 | 32.912 | 32.534 | 24.754 | 9.359 | 1 | 0 | 56.191 | 52.728 | 46.125 | 20.003 | 0 | 0 | 51.26 | 32.816 | [5 empty] | 18.816 | 15.209 | 17 | 3.8711 | 3.6044 | 2.8266 | 2.6087 | 0.99573 | 25.7225
2008-05-11 | 2:39 | 0 | 18.816 | 0 | 4 | 0 | 49.495 | 48.44 | 32.343 | 32.558 | 32.888 | 24.705 | 9.311 | 1 | 0 | 56.168 | 52.728 | 46.055 | 20.003 | 0 | 0 | 51.26 | 32.771 | [5 empty] | 0 | 16.937 | 18 | 3.885 | 3.6177 | 2.8271 | 2.6087 | 1.009 | 25.9719
2008-05-11 | 2:40 | 0 | 18.816 | 0 | 3 | 0 | 49.794 | 49.68 | 32.125 | 32.223 | 32.936 | 24.683 | 9.236 | 2 | 0 | 56.168 | 52.728 | 46.055 | 20.003 | 0 | 0 | 51.239 | 32.816 | [5 empty] | 0 | 17.571 | 19 | 3.9069 | 3.6385 | 2.828 | 2.6087 | 1.0298 | 26.3581
2008-05-11 | 2:41 | 1 | 18.849 | 0 | 3 | 0 | 50.006 | 50.053 | 32.085 | 32.085 | 33.388 | 24.69 | 9.293 | 2 | 0 | 56.175 | 52.782 | 46.041 | 20.036 | 0 | 0 | 51.29 | 32.847 | [5 empty] | 18.849 | 17.921 | 20 | 3.8903 | 3.6227 | 2.8273 | 2.6087 | 1.014 | 26.065
2008-05-11 | 2:42 | 0 | 18.816 | 0 | 3 | 0 | 50.597 | 50.228 | 32.392 | 32.005 | 34.015 | 24.729 | 9.261 | 1 | 0 | 56.121 | 52.751 | 46.032 | 20.003 | 0 | 0 | 51.306 | 32.771 | [5 empty] | 0 | 18.592 | 21 | 3.8996 | 3.6316 | 2.8277 | 2.6087 | 1.0229 | 26.2299
2008-05-11 | 2:43 | 0 | 18.791 | 0 | 3 | 1 | 51.101 | 50.893 | 32.981 | 32.392 | 34.462 | 24.658 | 9.286 | 2 | 0 | 56.168 | 52.684 | 46.011 | 19.978 | 0 | 0 | 51.283 | 32.795 | [5 empty] | 0 | 18.709 | 22 | 3.8923 | 3.6246 | 2.8274 | 2.6087 | 1.0159 | 26.1012
2008-05-11 | 2:44 | 0 | 18.791 | 0 | 3 | 0 | 51.467 | 51.421 | 33.452 | 32.957 | 35.096 | 24.658 | 9.163 | 2 | 0 | 56.145 | 52.728 | 46.011 | 20.003 | 0 | 0 | 51.26 | 32.795 | [5 empty] | 0 | 18.51 | 0 | 3.9281 | 3.6587 | 2.8289 | 2.6087 | 1.05 | 26.7299
2008-05-11 | 2:45 | 1 | 18.816 | 0 | 3 | 0 | 52.109 | 51.811 | 34.038 | 33.546 | 35.895 | 24.729 | 9.236 | 2 | 0 | 56.145 | 52.775 | 46.011 | 20.003 | 0 | 0 | 51.26 | 32.816 | [5 empty] | 18.816 | 18.563 | 1 | 3.9069 | 3.6385 | 2.828 | 2.6087 | 1.0298 | 26.3581
2008-05-11 | 2:46 | 0 | 18.867 | 0 | 3 | 0 | 45.093 | 52.27 | 34.813 | 34.227 | 26.441 | 24.705 | 9.311 | 1 | 0 | 56.213 | 52.842 | 46.078 | 20.003 | 0 | 0 | 51.283 | 32.84 | [5 empty] | 0 | 10.866 | 2 | 3.885 | 3.6177 | 2.8271 | 2.6087 | 1.009 | 25.9719
2008-05-11 | 2:47 | 0 | 18.816 | 1 | 3 | 0 | 37.916 | 46.078 | 35.567 | 35.002 | 23.212 | 24.754 | 9.21 | 0 | 0 | 56.191 | 52.751 | 46.055 | 20.028 | 0 | 0 | 51.239 | 32.795 | [5 empty] | 0 | 2.914 | 3 | 3.9144 | 3.6457 | 2.8283 | 2.6087 | 1.037 | 26.491
2008-05-11 | 2:48 | 0 | 18.824 | 0 | 3 | 0 | 36.607 | 38.677 | 36.115 | 35.763 | 21.991 | 24.786 | 9.391 | 0 | 0 | 56.197 | 52.735 | 46.062 | 20.061 | 0 | 0 | 51.222 | 32.826 | [5 empty] | 0 | 0.844 | 4 | 3.8617 | 3.5956 | 2.8262 | 2.6087 | 0.98688 | 25.5552
2008-05-11 | 2:49 | 0 | 18.791 | 0 | 3 | 0 | 36.576 | 37.189 | 36.342 | 36.225 | 20.199 | 24.828 | 9.236 | 0 | 0 | 56.145 | 52.684 | 46.102 | 20.028 | 0 | 0 | 51.215 | 32.747 | [5 empty] | 0 | 0.351 | 5 | 3.9069 | 3.6385 | 2.828 | 2.6087 | 1.0298 | 26.3581
2008-05-11 | 2:50 | 0 | 18.816 | 0 | 4 | 0 | 36.717 | 37.093 | 36.294 | 36.552 | 19.631 | 24.828 | 9.112 | 0 | 0 | 56.145 | 52.705 | 46.125 | 19.978 | 0 | 0 | 51.215 | 32.747 | [5 empty] | 0 | 0.165 | 6 | 3.943 | 3.6728 | 2.8295 | 2.6087 | 1.0641 | 26.9872
2008-05-11 | 2:51 | 0 | 18.791 | 0 | 3 | 0 | 36.813 | 37.141 | 35.332 | 36.342 | 19.113 | 24.754 | 9.185 | 1 | 0 | 56.168 | 52.66 | 46.125 | 19.978 | 0 | 0 | 51.192 | 32.795 | [5 empty] | 0 | 0.471 | 7 | 3.9217 | 3.6526 | 2.8286 | 2.6087 | 1.0439 | 26.6183
2008-05-11 | 2:52 | 0 | 18.791 | 0 | 3 | 0 | 36.552 | 37.258 | 34.321 | 35.144 | 18.668 | 24.779 | 9.112 | 0 | 0 | 56.147 | 52.684 | 46.104 | 20.003 | 0 | 0 | 51.218 | 32.795 | [5 empty] | 0 | 1.408 | 8 | 3.943 | 3.6728 | 2.8295 | 2.6087 | 1.0641 | 26.9872
2008-05-11 | 2:53 | 0 | 18.799 | 0 | 3 | 0 | 35.505 | 36.844 | 33.742 | 34.165 | 16.775 | 24.761 | 9.019 | 0 | 0 | 56.131 | 52.644 | 46.132 | 19.935 | 0 | 0 | 51.155 | 32.778 | [5 empty] | 0 | 1.34 | 9 | 3.9701 | 3.6985 | 2.8306 | 2.6087 | 1.0898 | 27.4516
2008-05-11 | 2:54 | 0 | 18.799 | 0 | 4 | 0 | 34.493 | 35.691 | 33.295 | 33.601 | 16.627 | 24.712 | 9.045 | 0 | 0 | 56.131 | 52.667 | 46.088 | 19.96 | 0 | 0 | 51.155 | 32.778 | [5 empty] | 0 | 0.892 | 10 | 3.9625 | 3.6913 | 2.8303 | 2.6087 | 1.0826 | 27.3224
2008-05-11 | 2:55 | 0 | 18.832 | 0 | 3 | 0 | 33.89 | 34.758 | 33.091 | 33.278 | 14.701 | 24.712 | 8.871 | 0 | 0 | 56.084 | 52.644 | 46.041 | 19.985 | 0 | 0 | 51.131 | 32.754 | [5 empty] | 0 | 0.612 | 11 | 4.0132 | 3.7395 | 2.8323 | 2.6087 | 1.1308 | 28.1776
2008-05-11 | 2:56 | 0 | 18.774 | 0 | 4 | 0 | 43.188 | 34.141 | 32.778 | 33.06 | 31.965 | 24.761 | 8.823 | 0 | 0 | 56.084 | 52.667 | 46.018 | 19.985 | 0 | 0 | 51.108 | 32.778 | [5 empty] | 0 | 10.128 | 12 | 4.0271 | 3.7528 | 2.8329 | 2.6087 | 1.1441 | 28.4097
2008-05-11 | 2:57 | 0 | 18.799 | 0 | 3 | 0 | 48.86 | 43.917 | 32.495 | 32.754 | 31.99 | 24.666 | 8.798 | 1 | 0 | 56.061 | 52.644 | 46.041 | 19.985 | 0 | 0 | 51.085 | 32.778 | [5 empty] | 0 | 16.106 | 13 | 4.0344 | 3.7597 | 2.8332 | 2.6087 | 1.151 | 28.5299
2008-05-11 | 2:58 | 1 | 18.799 | 0 | 3 | 0 | 49.526 | 49.136 | 32.181 | 32.399 | 32.895 | 24.617 | 8.773 | 2 | 0 | 56.061 | 52.623 | 45.994 | 19.96 | 0 | 0 | 51.085 | 32.754 | [5 empty] | 18.799 | 17.127 | 14 | 4.0417 | 3.7666 | 2.8335 | 2.6087 | 1.1579 | 28.6498
2008-05-11 | 2:59 | 0 | 18.799 | 1 | 4 | 0 | 49.71 | 49.757 | 32.036 | 32.11 | 33.177 | 24.666 | 8.748 | 1 | 0 | 56.04 | 52.576 | 45.95 | 19.985 | 0 | 0 | 51.108 | 32.754 | [5 empty] | 0 | 17.6 | 15 | 4.049 | 3.7736 | 2.8338 | 2.6087 | 1.1649 | 28.7692
2008-05-11 | 3:00 | 0 | 18.774 | 0 | 3 | 0 | 50.214 | 49.985 | 32.085 | 31.941 | 33.271 | 24.617 | 8.748 | 2 | 0 | 56.016 | 52.599 | 45.927 | 19.985 | 0 | 0 | 51.085 | 32.754 | [5 empty] | 0 | 18.273 | 16 | 4.049 | 3.7736 | 2.8338 | 2.6087 | 1.1649 | 28.7692
2008-05-11 | 3:01 | 0 | 18.749 | 0 | 3 | 0 | 50.788 | 50.466 | 32.495 | 32.012 | 33.976 | 24.641 | 8.6 | 2 | 0 | 55.993 | 52.576 | 45.857 | 19.96 | 0 | 0 | 51.085 | 32.754 | [5 empty] | 0 | 18.776 | 17 | 4.0921 | 3.8145 | 2.8355 | 2.6087 | 1.2058 | 29.4673
2008-05-11 | 3:02 | 1 | 18.799 | 0 | 3 | 0 | 51.085 | 51.131 | 32.988 | 32.495 | 34.61 | 24.666 | 8.65 | 2 | 0 | 56.016 | 52.576 | 45.903 | 19.985 | 0 | 0 | 51.064 | 32.802 | [5 empty] | 18.799 | 18.59 | 18 | 4.0775 | 3.8007 | 2.8349 | 2.6087 | 1.192 | 29.2331
2008-05-11 | 3:03 | 0 | 18.824 | 0 | 3 | 0 | 51.453 | 51.453 | 33.553 | 33.036 | 35.244 | 24.641 | 8.6 | 1 | 0 | 56.016 | 52.576 | 45.833 | 19.985 | 0 | 0 | 51.064 | 32.778 | [5 empty] | 0 | 18.417 | 19 | 4.0921 | 3.8145 | 2.8355 | 2.6087 | 1.2058 | 29.4673
2008-05-11 | 3:04 | 0 | 18.799 | 0 | 3 | 0 | 52.14 | 51.797 | 34.258 | 33.577 | 35.646 | 24.641 | 8.65 | 2 | 0 | 56.04 | 52.576 | 45.903 | 19.96 | 0 | 0 | 51.04 | 32.778 | [5 empty] | 0 | 18.563 | 20 | 4.0775 | 3.8007 | 2.8349 | 2.6087 | 1.192 | 29.2331
2008-05-11 | 3:05 | 0 | 18.799 | 0 | 3 | 0 | 52.805 | 52.462 | 35.057 | 34.304 | 36.607 | 24.641 | 8.7 | 2 | 0 | 56.04 | 52.553 | 45.927 | 19.96 | 0 | 0 | 51.017 | 32.73 | [5 empty] | 0 | 18.501 | 21 | 4.063 | 3.7868 | 2.8343 | 2.6087 | 1.1781 | 28.9972
2008-05-11 | 3:06 | 0 | 18.799 | 0 | 3 | 1 | 44.245 | 53.127 | 35.667 | 35.151 | 25.1 | 24.69 | 8.7 | 1 | 0 | 56.04 | 52.576 | 45.903 | 19.96 | 0 | 0 | 51.04 | 32.706 | [5 empty] | 0 | 9.094 | 22 | 4.063 | 3.7868 | 2.8343 | 2.6087 | 1.1781 | 28.9972
2008-05-11 | 3:07 | 0 | 18.824 | 0 | 3 | 0 | 38.394 | 45.399 | 36.115 | 35.832 | 21.92 | 24.737 | 8.723 | 0 | 0 | 56.061 | 52.529 | 45.971 | 19.985 | 0 | 0 | 51.017 | 32.706 | [5 empty] | 0 | 2.562 | 0 | 4.0563 | 3.7805 | 2.8341 | 2.6087 | 1.1718 | 28.8881
2008-05-11 | 3:08 | 0 | 18.799 | 0 | 3 | 0 | 37.289 | 39.145 | 36.514 | 36.28 | 20.058 | 24.786 | 8.723 | 0 | 0 | 56.061 | 52.529 | 45.971 | 19.935 | 0 | 0 | 50.994 | 32.754 | [5 empty] | 0 | 1.009 | 1 | 4.0563 | 3.7805 | 2.1004 | 1.875 | 1.9055 | 46.9761
2008-05-11 | 3:09 | 0 | 18.774 | 1 | 3 | 0 | 37.124 | 37.878 | 36.703 | 36.631 | 19.294 | 24.786 | 8.748 | 0 | 0 | 56.061 | 52.529 | 45.994 | 19.96 | 0 | 0 | 50.994 | 32.754 | [5 empty] | 0 | 0.493 | 2 | 4.049 | 3.7736 | 2.1001 | 1.875 | 1.8986 | 46.8896
2008-05-11 | 3:10 | 0 | 18.774 | 0 | 3 | 0 | 37.172 | 37.619 | 36.562 | 36.844 | 17.864 | 24.761 | 8.773 | 0 | 0 | 56.061 | 52.553 | 46.018 | 19.985 | 0 | 0 | 50.994 | 32.754 | [5 empty] | 0 | 0.328 | 3 | 4.0417 | 3.7666 | 2.0998 | 1.875 | 1.8916 | 46.8029
2008-05-11 | 3:11 | 0 | 18.774 | 0 | 3 | 0 | 37.172 | 37.619 | 35.505 | 36.562 | 17.27 | 24.857 | 8.773 | 0 | 0 | 56.061 | 52.529 | 45.994 | 19.985 | 0 | 0 | 50.994 | 32.73 | [5 empty] | 0 | 0.61 | 4 | 4.0417 | 3.7666 | 2.0998 | 1.875 | 1.8916 | 46.8029
2008-05-11 | 3:12 | 0 | 18.799 | 0 | 4 | 0 | 36.82 | 37.526 | 34.517 | 35.34 | 16.504 | 24.81 | 8.823 | 1 | 0 | 56.061 | 52.529 | 46.064 | 19.96 | 0 | 0 | 50.97 | 32.73 | [5 empty] | 0 | 1.48 | 5 | 4.0271 | 3.7528 | 2.0992 | 1.875 | 1.8778 | 46.6284
2008-05-11 | 3:13 | 0 | 18.857 | 0 | 3 | 0 | 35.722 | 37.11 | 33.914 | 34.359 | 15.4 | 24.842 | 8.856 | 0 | 0 | 56.07 | 52.56 | 46.071 | 19.993 | 0 | 0 | 51.024 | 32.761 | [5 empty] | 0 | 1.363 | 6 | 4.0175 | 3.7437 | 2.0988 | 1.875 | 1.8687 | 46.5126
2008-05-11 | 3:14 | 0 | 18.832 | 0 | 4 | 0 | 34.737 | 35.935 | 33.56 | 33.773 | 15.377 | 24.818 | 8.929 | 0 | 0 | 56.091 | 52.515 | 46.071 | 19.968 | 0 | 0 | 51.001 | 32.785 | [5 empty] | 0 | 0.964 | 7 | 3.9963 | 3.7235 | 2.0979 | 1.875 | 1.8485 | 46.2544
2008-05-11 | 3:15 | 0 | 18.799 | 0 | 3 | 0 | 34.07 | 34.964 | 33.153 | 33.412 | 14.455 | 24.761 | 8.896 | 0 | 0 | 55.993 | 52.462 | 45.95 | 20.011 | 0 | 0 | 50.994 | 32.73 | [5 empty] | 0 | 0.658 | 8 | 4.0059 | 3.7326 | 2.0983 | 1.875 | 1.8576 | 46.3715
2008-05-11 | 3:16 | 1 | 18.832 | 0 | 3 | 0 | 44.465 | 34.359 | 32.95 | 33.161 | 31.853 | 24.722 | 8.979 | 0 | 0 | 56.023 | 52.515 | 45.957 | 19.993 | 0 | 0 | 50.977 | 32.785 | [5 empty] | 18.832 | 11.304 | 9 | 3.9817 | 3.7096 | 2.0973 | 1.875 | 1.8346 | 46.0759
2008-05-11 | 3:17 | 0 | 18.774 | 0 | 4 | 0 | 49.112 | 45.191 | 32.589 | 32.823 | 32.421 | 24.666 | 8.997 | 1 | 0 | 55.97 | 52.462 | 45.927 | 19.96 | 0 | 0 | 50.926 | 32.73 | [5 empty] | 0 | 16.289 | 10 | 3.9765 | 3.7046 | 2.0971 | 1.875 | 1.8296 | 46.0114
2008-05-11 | 3:18 | 0 | 18.806 | 0 | 3 | 0 | 49.694 | 49.351 | 32.311 | 32.502 | 32.166 | 24.673 | 9.102 | 2 | 0 | 55.977 | 52.515 | 45.934 | 19.993 | 0 | 0 | 50.956 | 32.737 | [5 empty] | 0 | 17.192 | 11 | 3.9459 | 3.6756 | 2.0959 | 1.875 | 1.8006 | 45.6314
2008-05-11 | 3:19 | 1 | 18.799 | 0 | 3 | 0 | 49.848 | 49.871 | 32.157 | 32.181 | 32.847 | 24.641 | 9.07 | 1 | 0 | 55.977 | 52.492 | 45.91 | 19.993 | 0 | 0 | 50.977 | 32.716 | [5 empty] | 18.799 | 17.667 | 12 | 3.9552 | 3.6844 | 2.0963 | 1.875 | 1.8094 | 45.7478
2008-05-11 | 3:20 | 0 | 18.832 | 1 | 4 | 0 | 50.083 | 50.13 | 32.311 | 32.068 | 33.091 | 24.673 | 9.077 | 2 | 0 | 55.953 | 52.469 | 45.864 | 19.993 | 0 | 0 | 50.956 | 32.737 | [5 empty] | 0 | 18.015 | 13 | 3.9532 | 3.6825 | 2.0962 | 1.875 | 1.8075 | 45.7224
2008-05-11 | 3:21 | 0 | 18.832 | 0 | 3 | 0 | 50.588 | 50.406 | 32.716 | 32.238 | 33.56 | 24.673 | 9.2 | 2 | 0 | 55.953 | 52.469 | 45.843 | 20.018 | 0 | 0 | 50.977 | 32.737 | [5 empty] | 0 | 18.35 | 14 | 3.9174 | 3.6484 | 2.0947 | 1.875 | 1.7734 | 45.2713
2008-05-11 | 3:22 | 0 | 18.832 | 0 | 3 | 0 | 50.956 | 50.933 | 33.278 | 32.668 | 34.476 | 24.698 | 9.128 | 2 | 0 | 55.953 | 52.422 | 45.796 | 19.993 | 0 | 0 | 50.956 | 32.761 | [5 empty] | 0 | 18.288 | 15 | 3.9383 | 3.6684 | 2.0956 | 1.875 | 1.7934 | 45.5363
2008-05-11 | 3:23 | 1 | 18.857 | 0 | 3 | 0 | 51.622 | 51.323 | 33.818 | 33.256 | 34.782 | 24.769 | 9.128 | 1 | 0 | 55.953 | 52.469 | 45.796 | 20.043 | 0 | 0 | 50.956 | 32.737 | [5 empty] | 18.857 | 18.366 | 16 | 3.9383 | 3.6684 | 2.0956 | 1.875 | 1.7934 | 45.5363
2008-05-11 | 3:24 | 0 | 18.832 | 0 | 3 | 0 | 52.331 | 51.965 | 34.548 | 33.842 | 35.536 | 24.793 | 9.276 | 2 | 0 | 55.953 | 52.445 | 45.796 | 20.018 | 0 | 0 | 50.956 | 32.737 | [5 empty] | 0 | 18.489 | 17 | 3.8952 | 3.6274 | 2.0938 | 1.875 | 1.7524 | 44.9885
2008-05-11 | 3:25 | 0 | 18.832 | 0 | 3 | 0 | 43.432 | 52.674 | 35.347 | 34.572 | 23.445 | 24.793 | 9.226 | 1 | 0 | 55.977 | 52.445 | 45.864 | 20.018 | 0 | 0 | 50.956 | 32.716 | [5 empty] | 0 | 8.86 | 18 | 3.9098 | 3.6412 | 2.0944 | 1.875 | 1.7662 | 45.1749
2008-05-11 | 3:26 | 0 | 18.832 | 0 | 3 | 0 | 37.791 | 44.441 | 35.957 | 35.416 | 20.214 | 24.867 | 9.2 | 0 | 0 | 55.977 | 52.422 | 45.864 | 20.018 | 0 | 0 | 50.977 | 32.761 | [5 empty] | 0 | 2.375 | 19 | 3.9174 | 3.6484 | 2.0947 | 1.875 | 1.7734 | 45.2713
2008-05-11 | 3:27 | 0 | 18.806 | 0 | 3 | 0 | 36.851 | 38.473 | 36.335 | 36.052 | 18.414 | 24.938 | 9.251 | 1 | 0 | 55.946 | 52.415 | 45.88 | 19.985 | 0 | 0 | 50.926 | 32.706 | [5 empty] | 0 | 0.799 | 20 | 3.9025 | 3.6343 | 2.0941 | 1.875 | 1.7593 | 45.0819
2008-05-11 | 3:28 | 0 | 18.799 | 0 | 3 | 0 | 36.82 | 37.361 | 36.538 | 36.445 | 17.147 | 24.931 | 9.218 | 0 | 0 | 55.946 | 52.415 | 45.903 | 19.985 | 0 | 0 | 50.926 | 32.706 | [5 empty] | 0 | 0.375 | 21 | 3.9121 | 3.6435 | 2.0945 | 1.875 | 1.7685 | 45.2046
2008-05-11 | 3:29 | 0 | 18.799 | 0 | 3 | 0 | 36.938 | 37.313 | 36.325 | 36.631 | 17.22 | 24.98 | 9.218 | 0 | 0 | 55.946 | 52.392 | 45.903 | 19.96 | 0 | 0 | 50.926 | 32.706 | [5 empty] | 0 | 0.307 | 22 | 3.9121 | 3.6435 | 2.0945 | 1.875 | 1.7685 | 45.2046
2008-05-11 | 3:30 | 0 | 18.806 | 0 | 3 | 0 | 36.993 | 37.437 | 35.275 | 36.356 | 16.489 | 25.034 | 9.324 | 0 | 0 | 55.977 | 52.445 | 45.934 | 19.993 | 0 | 0 | 50.933 | 32.737 | [5 empty] | 0 | 0.637 | 23 | 3.8813 | 3.6141 | 2.0933 | 1.875 | 1.7391 | 44.8081
2008-05-11 | 3:31 | 0 | 18.824 | 1 | 4 | 0 | 36.562 | 37.313 | 34.328 | 35.01 | 15.269 | 24.931 | 9.218 | 0 | 0 | 55.923 | 52.392 | 45.927 | 19.985 | 0 | 0 | 50.879 | 32.73 | [5 empty] | 0 | 1.552 | 24 | 3.9121 | 3.6435 | 2.0945 | 1.875 | 1.7685 | 45.2046
2008-05-11 | 3:32 | 0 | 18.799 | 0 | 3 | 0 | 35.385 | 36.772 | 33.763 | 34.117 | 14.641 | 24.943 | 9.158 | 0 | 0 | 55.932 | 52.378 | 45.889 | 19.948 | 0 | 0 | 50.865 | 32.718 | [5 empty] | 0 | 1.268 | 25 | 3.9296 | 3.6601 | 2.0952 | 1.875 | 1.7851 | 45.4263
2008-05-11 | 3:33 | 0 | 18.769 | 0 | 4 | 0 | 34.392 | 35.567 | 33.359 | 33.57 | 14.623 | 24.901 | 9.263 | 0 | 0 | 55.846 | 52.338 | 45.873 | 19.905 | 0 | 0 | 50.802 | 32.677 | [5 empty] | 0 | 0.822 | 26 | 3.899 | 3.631 | 2.094 | 1.875 | 1.756 | 45.0371
2008-05-11 | 3:34 | 0 | 18.718 | 0 | 3 | 0 | 33.828 | 34.675 | 33.101 | 33.239 | 16.969 | 24.901 | 9.238 | 0 | 0 | 55.823 | 52.315 | 45.803 | 19.93 | 0 | 0 | 50.802 | 32.677 | [5 empty] | 0 | 0.589 | 27 | 3.9063 | 3.6379 | 2.0943 | 1.875 | 1.7629 | 45.1303
2008-05-11 | 3:35 | 0 | 18.749 | 0 | 3 | 0 | 44.662 | 34.187 | 32.823 | 33.058 | 31.674 | 24.931 | 9.268 | 0 | 0 | 55.806 | 52.343 | 45.831 | 19.93 | 0 | 0 | 50.802 | 32.701 | [5 empty] | 0 | 11.604 | 28 | 3.8976 | 3.6296 | 2.0939 | 1.875 | 1.7546 | 45.0184
2008-05-11 | 3:36 | 1 | 18.769 | 0 | 4 | 0 | 49.035 | 45.39 | 32.536 | 32.701 | 31.933 | 24.828 | 9.263 | 2 | 0 | 55.802 | 52.291 | 45.735 | 19.905 | 0 | 0 | 50.802 | 32.677 | [5 empty] | 18.769 | 16.334 | 29 | 3.899 | 3.631 | 2.094 | 1.875 | 1.756 | 45.0371
2008-05-11 | 3:37 | 0 | 18.744 | 0 | 3 | 0 | 49.656 | 49.334 | 32.223 | 32.439 | 32.536 | 24.756 | 9.238 | 1 | 0 | 55.778 | 52.27 | 45.712 | 19.93 | 0 | 0 | 50.779 | 32.63 | [5 empty] | 0 | 17.217 | 30 | 3.9063 | 3.6379 | 2.0943 | 1.875 | 1.7629 | 45.1303
2008-05-11 | 3:38 | 0 | 18.769 | 0 | 4 | 1 | 49.747 | 49.794 | 32.078 | 32.103 | 32.912 | 24.779 | 9.311 | 2 | 0 | 55.755 | 52.27 | 45.689 | 19.905 | 0 | 0 | 50.779 | 32.606 | [5 empty] | 0 | 17.644 | 31 | 3.885 | 3.6177 | 2.0934 | 1.875 | 1.7427 | 44.8571
2008-05-11 | 3:39 | 0 | 18.799 | 0 | 3 | 0 | 50.097 | 50.004 | 32.301 | 31.963 | 33.388 | 24.808 | 9.218 | 2 | 0 | 55.76 | 52.252 | 45.67 | 19.96 | 0 | 0 | 50.784 | 32.658 | [5 empty] | 0 | 18.134 | 0 | 3.9121 | 3.6435 | 2.0945 | 1.875 | 1.7685 | 45.2046
2008-05-11 | 3:40 | 1 | 18.744 | 0 | 3 | 0 | 50.48 | 50.366 | 32.653 | 32.174 | 33.759 | 24.756 | 9.311 | 2 | 0 | 55.755 | 52.247 | 45.665 | 19.93 | 0 | 0 | 50.711 | 32.653 | [5 empty] | 18.744 | 18.306 | 1 | 3.885 | 3.6177 | 2.8271 | 2.6087 | 1.009 | 25.9719
2008-05-11 | 3:41 | 0 | 18.718 | 1 | 3 | 0 | 50.849 | 50.826 | 33.146 | 32.63 | 34.369 | 24.756 | 9.459 | 1 | 0 | 55.732 | 52.27 | 45.597 | 19.955 | 0 | 0 | 50.732 | 32.653 | [5 empty] | 0 | 18.219 | 2 | 3.8419 | 3.5767 | 2.8254 | 2.6087 | 0.96805 | 25.197
2008-05-11 | 3:42 | 0 | 18.744 | 0 | 3 | 0 | 51.376 | 51.215 | 33.711 | 33.17 | 34.957 | 24.756 | 9.288 | 2 | 0 | 55.755 | 52.247 | 45.621 | 19.93 | 0 | 0 | 50.688 | 32.653 | [5 empty] | 0 | 18.206 | 3 | 3.8917 | 3.6241 | 2.8274 | 2.6087 | 1.0154 | 26.0908
2008-05-11 | 3:43 | 0 | 18.718 | 0 | 3 | 0 | 52.063 | 51.787 | 34.44 | 33.78 | 35.615 | 24.828 | 9.311 | 2 | 0 | 55.755 | 52.27 | 45.621 | 19.93 | 0 | 0 | 50.711 | 32.653 | [5 empty] | 0 | 18.283 | 4 | 3.885 | 3.6177 | 2.8271 | 2.6087 | 1.009 | 25.9719
2008-05-11 | 3:44 | 1 | 18.769 | 0 | 3 | 0 | 48.279 | 52.452 | 35.239 | 34.557 | 25.141 | 24.779 | 9.288 | 1 | 0 | 55.778 | 52.224 | 45.642 | 19.905 | 0 | 0 | 50.732 | 32.606 | [5 empty] | 18.769 | 13.722 | 5 | 3.8917 | 3.6241 | 2.8274 | 2.6087 | 1.0154 | 26.0908
2008-05-11 | 3:45 | 0 | 18.744 | 0 | 3 | 0 | 39.069 | 48.898 | 35.825 | 35.332 | 22.829 | 24.877 | 9.484 | 0 | 0 | 55.802 | 52.224 | 45.712 | 19.905 | 0 | 0 | 50.711 | 32.63 | [5 empty] | 0 | 3.737 | 6 | 3.8347 | 3.5698 | 2.8251 | 2.6087 | 0.96113 | 25.0644
2008-05-11 | 3:46 | 0 | 18.769 | 0 | 3 | 0 | 37.189 | 39.774 | 36.296 | 35.99 | 19.681 | 24.877 | 9.386 | 1 | 0 | 55.802 | 52.247 | 45.689 | 19.905 | 0 | 0 | 50.688 | 32.606 | [5 empty] | 0 | 1.199 | 7 | 3.8632 | 3.597 | 2.8262 | 2.6087 | 0.98826 | 25.5814
2008-05-11 | 3:47 | 0 | 18.769 | 0 | 3 | 0 | 36.954 | 37.799 | 36.531 | 36.414 | 19.362 | 24.923 | 9.361 | 0 | 0 | 55.755 | 52.177 | 45.759 | 19.93 | 0 | 0 | 50.711 | 32.606 | [5 empty] | 0 | 0.54 | 8 | 3.8705 | 3.6039 | 2.8265 | 2.6087 | 0.99518 | 25.7121
2008-05-11 | 3:48 | 0 | 18.744 | 0 | 3 | 0 | 37 | 37.447 | 36.459 | 36.696 | 18.351 | 24.972 | 9.412 | 0 | 0 | 55.802 | 52.247 | 45.78 | 19.905 | 0 | 0 | 50.711 | 32.63 | [5 empty] | 0 | 0.304 | 9 | 3.8556 | 3.5898 | 2.8259 | 2.6087 | 0.98106 | 25.445
2008-05-11 | 3:49 | 0 | 18.744 | 0 | 4 | 0 | 37.048 | 37.471 | 35.684 | 36.579 | 17.439 | 24.923 | 9.361 | 0 | 0 | 55.802 | 52.224 | 45.78 | 19.905 | 0 | 0 | 50.711 | 32.606 | [5 empty] | 0 | 0.469 | 10 | 3.8705 | 3.6039 | 2.8265 | 2.6087 | 0.99518 | 25.7121
2008-05-11 | 3:50 | 0 | 18.744 | 0 | 3 | 0 | 36.813 | 37.378 | 34.51 | 35.498 | 16.35 | 24.901 | 9.386 | 0 | 0 | 55.778 | 52.247 | 45.78 | 19.905 | 0 | 0 | 50.688 | 32.582 | [5 empty] | 0 | 1.315 | 11 | 3.8632 | 3.597 | 2.8262 | 2.6087 | 0.98826 | 25.5814
2008-05-11 | 3:51 | 0 | 18.774 | 0 | 3 | 0 | 35.83 | 37.146 | 33.974 | 34.397 | 16.727 | 24.906 | 9.49 | 0 | 0 | 55.806 | 52.228 | 45.831 | 19.935 | 0 | 0 | 50.716 | 32.61 | [5 empty] | 0 | 1.433 | 12 | 3.8329 | 3.5682 | 2.825 | 2.6087 | 0.95947 | 25.0325
2008-05-11 | 3:52 | 0 | 18.744 | 0 | 4 | 0 | 34.768 | 36.06 | 33.57 | 33.828 | 14.917 | 24.877 | 9.409 | 0 | 0 | 55.757 | 52.203 | 45.735 | 19.93 | 0 | 0 | 50.711 | 32.584 | [5 empty] | 0 | 0.94 | 13 | 3.8565 | 3.5906 | 2.826 | 2.6087 | 0.98189 | 25.4607
2008-05-11 | 3:53 | 0 | 18.799 | 1 | 3 | 0 | 34.115 | 35.033 | 33.295 | 33.505 | 15.319 | 24.857 | 9.49 | 0 | 0 | 55.762 | 52.231 | 45.763 | 19.96 | 0 | 0 | 50.739 | 32.589 | [5 empty] | 0 | 0.61 | 14 | 3.8329 | 3.5682 | 2.825 | 2.6087 | 0.95947 | 25.0325
2008-05-11 | 3:54 | 0 | 18.799 | 0 | 4 | 0 | 39.662 | 34.397 | 32.964 | 33.199 | 30.568 | 24.857 | 9.565 | 0 | 0 | 55.739 | 52.231 | 45.696 | 19.96 | 0 | 0 | 50.695 | 32.565 | [5 empty] | 0 | 6.463 | 15 | 3.8111 | 3.5474 | 2.8241 | 2.6087 | 0.93871 | 24.6312
2008-05-11 | 3:55 | 0 | 18.804 | 0 | 3 | 0 | 48.247 | 41.478 | 32.711 | 32.945 | 32.306 | 24.815 | 9.52 | 1 | 0 | 55.743 | 52.212 | 45.724 | 19.991 | 0 | 0 | 50.744 | 32.618 | [5 empty] | 0 | 15.302 | 16 | 3.8242 | 3.5599 | 2.8247 | 2.6087 | 0.95117 | 24.8725
2008-05-11 | 3:56 | 0 | 18.774 | 0 | 4 | 0 | 49.409 | 48.676 | 32.301 | 32.589 | 32.613 | 24.688 | 9.54 | 2 | 0 | 55.692 | 52.254 | 45.649 | 19.96 | 0 | 0 | 50.695 | 32.589 | [5 empty] | 0 | 16.82 | 17 | 3.8184 | 3.5543 | 2.8244 | 2.6087 | 0.94563 | 24.7655
2008-05-11 | 3:57 | 1 | 18.774 | 0 | 3 | 0 | 49.64 | 49.663 | 32.181 | 32.23 | 33.036 | 24.712 | 9.49 | 2 | 0 | 55.692 | 52.207 | 45.649 | 19.96 | 0 | 0 | 50.648 | 32.613 | [5 empty] | 18.774 | 17.41 | 18 | 3.8329 | 3.5682 | 2.825 | 2.6087 | 0.95947 | 25.0325
2008-05-11 | 3:58 | 0 | 18.774 | 0 | 3 | 0 | 49.845 | 49.915 | 32.132 | 32.012 | 33.106 | 24.712 | 9.439 | 1 | 0 | 55.624 | 52.14 | 45.581 | 19.935 | 0 | 0 | 50.625 | 32.589 | [5 empty] | 0 | 17.833 | 19 | 3.8478 | 3.5823 | 2.8256 | 2.6087 | 0.97359 | 25.3027
2008-05-11 | 3:59 | 0 | 18.774 | 0 | 3 | 0 | 50.235 | 50.167 | 32.565 | 32.157 | 33.598 | 24.666 | 9.391 | 2 | 0 | 55.671 | 52.184 | 45.625 | 19.935 | 0 | 0 | 50.648 | 32.637 | [5 empty] | 0 | 18.078 | 20 | 3.8617 | 3.5956 | 2.8262 | 2.6087 | 0.98688 | 25.5552
2008-05-11 | 4:00 | 0 | 18.799 | 0 | 3 | 0 | 50.602 | 50.534 | 33.106 | 32.517 | 34.256 | 24.688 | 9.417 | 2 | 0 | 55.692 | 52.161 | 45.581 | 19.935 | 0 | 0 | 50.648 | 32.637 | [5 empty] | 0 | 18.085 | 21 | 3.8542 | 3.5884 | 2.8259 | 2.6087 | 0.97968 | 25.4187
2008-05-11 | 4:01 | 1 | 18.799 | 0 | 4 | 1 | 51.176 | 50.924 | 33.646 | 33.082 | 35.079 | 24.666 | 9.54 | 1 | 0 | 55.692 | 52.161 | 45.604 | 19.96 | 0 | 0 | 50.648 | 32.637 | [5 empty] | 18.799 | 18.094 | 22 | 3.8184 | 3.5543 | 2.8244 | 2.6087 | 0.94563 | 24.7655
2008-05-11 | 4:02 | 0 | 18.799 | 0 | 3 | 0 | 51.864 | 51.519 | 34.28 | 33.694 | 35.761 | 24.737 | 9.464 | 2 | 0 | 55.692 | 52.14 | 45.581 | 19.96 | 0 | 0 | 50.648 | 32.613 | [5 empty] | 0 | 18.17 | 0 | 3.8405 | 3.5754 | 2.8253 | 2.6087 | 0.96667 | 25.1705
2008-05-11 | 4:03 | 0 | 18.799 | 1 | 3 | 0 | 52.345 | 52.231 | 35.103 | 34.421 | 31.387 | 24.737 | 9.464 | 2 | 0 | 55.671 | 52.184 | 45.558 | 19.91 | 0 | 0 | 50.648 | 32.613 | [5 empty] | 0 | 17.924 | 1 | 3.8405 | 3.5754 | 2.3595 | 2.1429 | 1.4325 | 37.3002
2008-05-11 | 4:04 | 0 | 18.774 | 0 | 3 | 0 | 41.073 | 52.345 | 35.785 | 35.22 | 25.002 | 24.761 | 9.54 | 1 | 0 | 55.692 | 52.161 | 45.604 | 19.96 | 0 | 0 | 50.625 | 32.589 | [5 empty] | 0 | 5.853 | 2 | 3.8184 | 3.5543 | 2.3586 | 2.1429 | 1.4115 | 36.9654
2008-05-11 | 4:05 | 0 | 18.774 | 0 | 3 | 0 | 37.641 | 41.872 | 36.208 | 35.902 | 22.184 | 24.786 | 9.464 | 0 | 0 | 55.692 | 52.161 | 45.604 | 19.985 | 0 | 0 | 50.648 | 32.565 | [5 empty] | 0 | 1.739 | 3 | 3.8405 | 3.5754 | 2.3595 | 2.1429 | 1.4325 | 37.3002
2008-05-11 | 4:06 | 0 | 18.774 | 0 | 3 | 0 | 37.1 | 38.253 | 36.536 | 36.395 | 19.54 | 24.761 | 9.464 | 0 | 0 | 55.692 | 52.161 | 45.672 | 19.96 | 0 | 0 | 50.625 | 32.589 | [5 empty] | 0 | 0.705 | 4 | 3.8405 | 3.5754 | 2.3595 | 2.1429 | 1.4325 | 37.3002
2008-05-11 | 4:07 | 0 | 18.774 | 0 | 3 | 0 | 37.076 | 37.617 | 36.607 | 36.677 | 17.987 | 24.857 | 9.464 | 0 | 0 | 55.739 | 52.14 | 45.696 | 19.96 | 0 | 0 | 50.602 | 32.589 | [5 empty] | 0 | 0.399 | 5 | 3.8405 | 3.5754 | 2.3595 | 2.1429 | 1.4325 | 37.3002
2008-05-11 | 4:08 | 0 | 18.799 | 0 | 3 | 0 | 37.124 | 37.547 | 36.115 | 36.725 | 16.579 | 24.882 | 9.49 | 0 | 0 | 55.715 | 52.14 | 45.719 | 19.935 | 0 | 0 | 50.578 | 32.589 | [5 empty] | 0 | 0.399 | 6 | 3.8329 | 3.5682 | 2.3592 | 2.1429 | 1.4253 | 37.1861
2008-05-11 | 4:09 | 0 | 18.799 | 0 | 4 | 0 | 37.031 | 37.524 | 34.986 | 35.995 | 16.184 | 24.857 | 9.613 | 0 | 0 | 55.692 | 52.116 | 45.719 | 19.96 | 0 | 0 | 50.578 | 32.589 | [5 empty] | 0 | 1.036 | 7 | 3.7971 | 3.5341 | 2.3577 | 2.1429 | 1.3913 | 36.6402
2008-05-11 | 4:10 | 0 | 18.799 | 0 | 3 | 0 | 36.301 | 37.359 | 34.235 | 34.775 | 16.134 | 24.857 | 9.54 | 0 | 0 | 55.715 | 52.116 | 45.696 | 19.96 | 0 | 0 | 50.578 | 32.589 | [5 empty] | 0 | 1.526 | 8 | 3.8184 | 3.5543 | 2.3586 | 2.1429 | 1.4115 | 36.9654
2008-05-11 | 4:11 | 0 | 18.774 | 0 | 3 | 0 | 35.127 | 36.536 | 33.763 | 34.093 | 17.394 | 24.857 | 9.588 | 0 | 0 | 55.648 | 52.116 | 45.696 | 19.96 | 0 | 0 | 50.578 | 32.517 | [5 empty] | 0 | 1.034 | 9 | 3.8044 | 3.541 | 2.358 | 2.1429 | 1.3982 | 36.752
2008-05-11 | 4:12 | 0 | 18.774 | 0 | 4 | 0 | 34.376 | 35.409 | 33.436 | 33.694 | 15.219 | 24.845 | 9.502 | 0 | 0 | 55.634 | 52.126 | 45.682 | 19.973 | 0 | 0 | 50.613 | 32.577 | [5 empty] | 0 | 0.682 | 10 | 3.8294 | 3.5648 | 2.359 | 2.1429 | 1.422 | 37.1333
2008-05-11 | 4:13 | 0 | 18.731 | 0 | 3 | 0 | 33.933 | 34.639 | 33.11 | 33.347 | 28.476 | 24.791 | 9.522 | 0 | 0 | 55.629 | 52.121 | 45.632 | 19.943 | 0 | 0 | 50.585 | 32.5 | [5 empty] | 0 | 0.586 | 11 | 3.8236 | 3.5593 | 2.3588 | 2.1429 | 1.4165 | 37.0451
2008-05-11 | 4:14 | 1 | 18.756 | 1 | 4 | 0 | 46.55 | 35.227 | 32.807 | 33.017 | 32.09 | 24.646 | 9.497 | 1 | 0 | 55.606 | 52.074 | 45.586 | 19.943 | 0 | 0 | 50.585 | 32.5 | [5 empty] | 18.756 | 13.533 | 12 | 3.8309 | 3.5662 | 2.3591 | 2.1429 | 1.4234 | 37.1553
2008-05-11 | 4:15 | 0 | 18.756 | 0 | 3 | 0 | 49.162 | 47.145 | 32.429 | 32.735 | 32.38 | 24.671 | 9.497 | 1 | 0 | 55.538 | 52.098 | 45.562 | 19.943 | 0 | 0 | 50.585 | 32.5 | [5 empty] | 0 | 16.427 | 13 | 3.8309 | 3.5662 | 2.3591 | 2.1429 | 1.4234 | 37.1553
2008-05-11 | 4:16 | 0 | 18.756 | 0 | 4 | 0 | 49.551 | 49.46 | 32.211 | 32.355 | 32.735 | 24.671 | 9.645 | 2 | 0 | 55.559 | 52.028 | 45.516 | 19.918 | 0 | 0 | 50.562 | 32.475 | [5 empty] | 0 | 17.196 | 14 | 3.7878 | 3.5253 | 2.3573 | 2.1429 | 1.3824 | 36.4965
2008-05-11 | 4:17 | 0 | 18.756 | 0 | 3 | 0 | 49.85 | 49.806 | 32.115 | 32.115 | 33.44 | 24.624 | 9.696 | 2 | 0 | 55.538 | 52.051 | 45.471 | 19.918 | 0 | 0 | 50.539 | 32.451 | [5 empty] | 0 | 17.735 | 15 | 3.7729 | 3.5111 | 2.3567 | 2.1429 | 1.3683 | 36.266
2008-05-11 | 4:18 | 1 | 18.723 | 0 | 3 | 0 | 50.142 | 50.072 | 32.348 | 31.987 | 33.479 | 24.614 | 9.613 | 2 | 0 | 55.484 | 51.997 | 45.418 | 19.885 | 0 | 0 | 50.485 | 32.493 | [5 empty] | 18.723 | 18.155 | 16 | 3.7971 | 3.5341 | 2.3577 | 2.1429 | 1.3913 | 36.6402
2008-05-11 | 4:19 | 0 | 18.756 | 0 | 3 | 0 | 50.515 | 50.448 | 32.876 | 32.306 | 34.005 | 24.624 | 9.671 | 1 | 0 | 55.538 | 51.983 | 45.471 | 19.918 | 0 | 0 | 50.492 | 32.5 | [5 empty] | 0 | 18.209 | 17 | 3.7802 | 3.5181 | 2.357 | 2.1429 | 1.3752 | 36.3792
2008-05-11 | 4:20 | 0 | 18.781 | 0 | 3 | 0 | 50.882 | 50.858 | 33.393 | 32.83 | 34.639 | 24.624 | 9.595 | 2 | 0 | 55.538 | 52.028 | 45.471 | 19.892 | 0 | 0 | 50.492 | 32.524 | [5 empty] | 0 | 18.052 | 18 | 3.8023 | 3.5391 | 2.3579 | 2.1429 | 1.3962 | 36.7208
2008-05-11 | 4:21 | 0 | 18.756 | 0 | 3 | 0 | 51.524 | 51.248 | 33.957 | 33.417 | 35.273 | 24.695 | 9.62 | 2 | 0 | 55.538 | 52.007 | 45.448 | 19.892 | 0 | 0 | 50.515 | 32.572 | [5 empty] | 0 | 18.107 | 19 | 3.7951 | 3.5322 | 2.3576 | 2.1429 | 1.3893 | 36.6089
2008-05-11 | 4:22 | 1 | 18.723 | 0 | 3 | 0 | 52.205 | 51.906 | 34.701 | 34.043 | 36.064 | 24.568 | 9.515 | 1 | 0 | 55.461 | 51.976 | 45.371 | 19.885 | 0 | 0 | 50.485 | 32.517 | [5 empty] | 18.723 | 18.162 | 20 | 3.8256 | 3.5612 | 2.3589 | 2.1429 | 1.4184 | 37.076
2008-05-11 | 4:23 | 0 | 18.756 | 0 | 3 | 0 | 46.87 | 52.625 | 35.438 | 34.873 | 24.84 | 24.695 | 9.497 | 2 | 0 | 55.559 | 52.028 | 45.425 | 19.943 | 0 | 0 | 50.515 | 32.572 | [5 empty] | 0 | 11.997 | 21 | 3.8309 | 3.5662 | 2.3591 | 2.1429 | 1.4234 | 37.1553
2008-05-11 | 4:24 | 0 | 18.781 | 1 | 3 | 0 | 38.892 | 47.602 | 36.119 | 35.627 | 20.936 | 24.744 | 9.62 | 0 | 0 | 55.582 | 52.007 | 45.495 | 19.918 | 0 | 0 | 50.492 | 32.572 | [5 empty] | 0 | 3.265 | 22 | 3.7951 | 3.5322 | 2.3576 | 2.1429 | 1.3893 | 36.6089
2008-05-11 | 4:25 | 0 | 18.749 | 0 | 3 | 0 | 37.311 | 39.518 | 36.464 | 36.182 | 19.39 | 24.734 | 9.588 | 0 | 0 | 55.529 | 51.997 | 45.532 | 19.885 | 0 | 0 | 50.438 | 32.493 | [5 empty] | 0 | 1.129 | 23 | 3.8044 | 3.541 | 2.358 | 2.1429 | 1.3982 | 36.752
2008-05-11 | 4:26 | 0 | 18.781 | 0 | 4 | 0 | 37.129 | 37.882 | 36.684 | 36.543 | 18.042 | 24.766 | 9.62 | 0 | 0 | 55.606 | 52.028 | 45.586 | 19.892 | 0 | 0 | 50.492 | 32.524 | [5 empty] | 0 | 0.586 | 24 | 3.7951 | 3.5322 | 2.3576 | 2.1429 | 1.3893 | 36.6089
2008-05-11 | 4:27 | 0 | 18.806 | 0 | 3 | 0 | 37.129 | 37.6 | 36.567 | 36.777 | 16.71 | 24.791 | 9.62 | 1 | 0 | 55.606 | 51.983 | 45.562 | 19.918 | 0 | 0 | 50.492 | 32.548 | [5 empty] | 0 | 0.352 | 25 | 3.7951 | 3.5322 | 2.3576 | 2.1429 | 1.3893 | 36.6089
2008-05-11 | 4:28 | 0 | 18.781 | 0 | 3 | 0 | 37.177 | 37.576 | 35.627 | 36.588 | 18.339 | 24.815 | 9.671 | 0 | 0 | 55.582 | 51.983 | 45.609 | 19.918 | 0 | 0 | 50.515 | 32.548 | [5 empty] | 0 | 0.589 | 26 | 3.7802 | 3.5181 | 2.357 | 2.1429 | 1.3752 | 36.3792
2008-05-11 | 4:29 | 0 | 18.756 | 0 | 3 | 1 | 36.801 | 37.507 | 34.546 | 35.414 | 16.24 | 24.766 | 9.62 | 0 | 0 | 55.559 | 51.96 | 45.586 | 19.892 | 0 | 0 | 50.492 | 32.5 | [5 empty] | 0 | 1.387 | 27 | 3.7951 | 3.5322 | 2.3576 | 2.1429 | 1.3893 | 36.6089
2008-05-11 | 4:30 | 0 | 18.756 | 0 | 4 | 0 | 35.72 | 37.083 | 33.981 | 34.357 | 15.103 | 24.815 | 9.62 | 0 | 0 | 55.538 | 51.983 | 45.562 | 19.867 | 0 | 0 | 50.469 | 32.475 | [5 empty] | 0 | 1.363 | 0 | 3.7951 | 3.5322 | 2.3576 | 2.1429 | 1.3893 | 36.6089
2008-05-11 | 4:31 | 0 | 18.781 | 0 | 3 | 0 | 34.732 | 35.954 | 33.605 | 33.909 | 15.154 | 24.766 | 9.671 | 0 | 0 | 55.538 | 51.96 | 45.562 | 19.918 | 0 | 0 | 50.492 | 32.524 | [5 empty] | 0 | 0.823 | 1 | 3.7802 | 3.5181 | 2.4364 | 2.2222 | 1.2958 | 34.2798
2008-05-11 | 4:32 | 0 | 18.781 | 0 | 4 | 0 | 34.146 | 34.99 | 33.275 | 33.558 | 15.103 | 24.732 | 9.583 | 0 | 0 | 55.484 | 51.951 | 45.509 | 19.905 | 0 | 0 | 50.462 | 32.515 | [5 empty] | 0 | 0.588 | 2 | 3.8058 | 3.5424 | 2.4374 | 2.2222 | 1.3202 | 34.689
2008-05-11 | 4:33 | 0 | 18.796 | 0 | 3 | 0 | 38.509 | 34.443 | 33.034 | 33.244 | 30.879 | 24.71 | 9.733 | 0 | 0 | 55.487 | 51.976 | 45.534 | 19.933 | 0 | 0 | 50.464 | 32.541 | [5 empty] | 0 | 5.265 | 3 | 3.7622 | 3.5009 | 2.4357 | 2.2222 | 1.2787 | 33.9881
2008-05-11 | 4:34 | 0 | 18.789 | 0 | 4 | 0 | 48.095 | 40.616 | 32.603 | 32.838 | 32.603 | 24.631 | 9.701 | 1 | 0 | 55.48 | 51.925 | 45.481 | 19.9 | 0 | 0 | 50.434 | 32.51 | [5 empty] | 0 | 15.257 | 4 | 3.7715 | 3.5098 | 2.4361 | 2.2222 | 1.2875 | 34.139
2008-05-11 | 4:35 | 1 | 18.796 | 0 | 3 | 0 | 49.432 | 48.538 | 32.348 | 32.517 | 32.704 | 24.663 | 9.759 | 1 | 0 | 55.463 | 51.932 | 45.418 | 19.933 | 0 | 0 | 50.441 | 32.563 | [5 empty] | 18.796 | 16.915 | 5 | 3.7546 | 3.4937 | 2.4354 | 2.2222 | 1.2715 | 33.865
2008-05-11 | 4:36 | 0 | 18.771 | 1 | 3 | 0 | 49.638 | 49.661 | 32.154 | 32.252 | 32.893 | 24.614 | 9.759 | 2 | 0 | 55.417 | 51.932 | 45.418 | 19.933 | 0 | 0 | 50.464 | 32.541 | [5 empty] | 0 | 17.386 | 6 | 3.7546 | 3.4937 | 2.4354 | 2.2222 | 1.2715 | 33.865
2008-05-11 | 4:37 | 0 | 18.771 | 0 | 4 | 0 | 49.845 | 49.89 | 32.154 | 32.059 | 33.361 | 24.59 | 9.686 | 2 | 0 | 55.417 | 51.932 | 45.373 | 19.958 | 0 | 0 | 50.441 | 32.541 | [5 empty] | 0 | 17.786 | 7 | 3.7758 | 3.5139 | 2.4362 | 2.2222 | 1.2917 | 34.2094
2008-05-11 | 4:38 | 0 | 18.771 | 0 | 3 | 0 | 50.303 | 50.142 | 32.541 | 32.083 | 33.881 | 24.614 | 9.66 | 1 | 0 | 55.417 | 51.885 | 45.373 | 19.933 | 0 | 0 | 50.417 | 32.517 | [5 empty] | 0 | 18.22 | 8 | 3.7834 | 3.5211 | 2.4365 | 2.2222 | 1.2989 | 34.3312
2008-05-11 | 4:39 | 1 | 18.796 | 0 | 3 | 0 | 50.602 | 50.625 | 33.058 | 32.493 | 34.115 | 24.614 | 9.686 | 2 | 0 | 55.44 | 51.909 | 45.35 | 19.908 | 0 | 0 | 50.441 | 32.541 | [5 empty] | 18.796 | 18.109 | 9 | 3.7758 | 3.5139 | 2.4362 | 2.2222 | 1.2917 | 34.2094
2008-05-11 | 4:40 | 0 | 18.796 | 0 | 3 | 0 | 51.106 | 50.945 | 33.598 | 33.034 | 35.055 | 24.59 | 9.809 | 2 | 0 | 55.44 | 51.885 | 45.373 | 19.933 | 0 | 0 | 50.441 | 32.517 | [5 empty] | 0 | 18.072 | 10 | 3.74 | 3.4799 | 2.4348 | 2.2222 | 1.2576 | 33.6267
2008-05-11 | 4:41 | 0 | 18.796 | 0 | 3 | 0 | 51.818 | 51.472 | 34.208 | 33.62 | 35.665 | 24.59 | 9.831 | 2 | 0 | 55.44 | 51.885 | 45.373 | 19.933 | 0 | 0 | 50.417 | 32.493 | [5 empty] | 0 | 18.198 | 11 | 3.7336 | 3.4738 | 2.4345 | 2.2222 | 1.2516 | 33.5213
2008-05-11 | 4:42 | 0 | 18.796 | 0 | 3 | 0 | 52.459 | 52.184 | 35.031 | 34.302 | 35.713 | 24.663 | 9.784 | 1 | 0 | 55.44 | 51.885 | 45.35 | 19.908 | 0 | 0 | 50.396 | 32.493 | [5 empty] | 0 | 18.157 | 12 | 3.7473 | 3.4868 | 2.4351 | 2.2222 | 1.2646 | 33.7461
2008-05-11 | 4:43 | 0 | 18.764 | 0 | 3 | 0 | 42.19 | 52.705 | 35.658 | 35.069 | 23.692 | 24.607 | 9.726 | 1 | 0 | 55.456 | 51.855 | 45.387 | 19.875 | 0 | 0 | 50.387 | 32.461 | [5 empty] | 0 | 7.121 | 13 | 3.7642 | 3.5028 | 2.4358 | 2.2222 | 1.2806 | 34.0212
2008-05-11 | 4:44 | 0 | 18.771 | 0 | 3 | 0 | 37.851 | 43.092 | 36.136 | 35.782 | 21.723 | 24.663 | 9.831 | 0 | 0 | 55.44 | 51.909 | 45.441 | 19.933 | 0 | 0 | 50.417 | 32.468 | [5 empty] | 0 | 2.069 | 14 | 3.7336 | 3.4738 | 2.4345 | 2.2222 | 1.2516 | 33.5213
2008-05-11 | 4:45 | 0 | 18.771 | 0 | 3 | 0 | 37.122 | 38.509 | 36.488 | 36.277 | 20.131 | 24.71 | 9.857 | 1 | 0 | 55.463 | 51.909 | 45.418 | 19.933 | 0 | 0 | 50.396 | 32.468 | [5 empty] | 0 | 0.845 | 15 | 3.726 | 3.4666 | 2.4342 | 2.2222 | 1.2444 | 33.3963
2008-05-11 | 4:46 | 0 | 18.796 | 1 | 3 | 0 | 37.028 | 37.662 | 36.605 | 36.581 | 19.266 | 24.734 | 9.809 | 0 | 0 | 55.487 | 51.885 | 45.464 | 19.908 | 0 | 0 | 50.373 | 32.468 | [5 empty] | 0 | 0.447 | 16 | 3.74 | 3.4799 | 2.4348 | 2.2222 | 1.2576 | 33.6267
2008-05-11 | 4:47 | 0 | 18.739 | 0 | 4 | 0 | 37.045 | 37.49 | 36.27 | 36.67 | 17.952 | 24.776 | 9.799 | 0 | 0 | 55.456 | 51.855 | 45.481 | 19.875 | 0 | 0 | 50.319 | 32.461 | [5 empty] | 0 | 0.375 | 17 | 3.7429 | 3.4826 | 2.4349 | 2.2222 | 1.2604 | 33.6745
2008-05-11 | 4:48 | 0 | 18.771 | 0 | 3 | 0 | 37.005 | 37.521 | 35.079 | 36.182 | 17.786 | 24.734 | 9.809 | 0 | 0 | 55.487 | 51.885 | 45.511 | 19.908 | 0 | 0 | 50.373 | 32.517 | [5 empty] | 0 | 0.823 | 18 | 3.74 | 3.4799 | 2.4348 | 2.2222 | 1.2576 | 33.6267
2008-05-11 | 4:49 | 0 | 18.796 | 0 | 3 | 0 | 36.488 | 37.38 | 34.256 | 34.914 | 17.391 | 24.759 | 9.857 | 0 | 0 | 55.44 | 51.862 | 45.511 | 19.908 | 0 | 0 | 50.35 | 32.468 | [5 empty] | 0 | 1.574 | 19 | 3.726 | 3.4666 | 2.4342 | 2.2222 | 1.2444 | 33.3963
2008-05-11 | 4:50 | 0 | 18.796 | 0 | 4 | 0 | 35.289 | 36.701 | 33.785 | 34.091 | 16.725 | 24.759 | 9.857 | 0 | 0 | 55.463 | 51.862 | 45.488 | 19.908 | 0 | 0 | 50.373 | 32.443 | [5 empty] | 0 | 1.198 | 20 | 3.726 | 3.4666 | 2.4342 | 2.2222 | 1.2444 | 33.3963
2008-05-11 | 4:51 | 0 | 18.764 | 0 | 3 | 0 | 34.412 | 35.493 | 33.426 | 33.589 | 15.827 | 24.678 | 9.751 | 0 | 0 | 55.386 | 51.811 | 45.457 | 19.875 | 0 | 0 | 50.343 | 32.436 | [5 empty] | 0 | 0.823 | 21 | 3.7569 | 3.4959 | 2.4355 | 2.2222 | 1.2737 | 33.9029
2008-05-11 | 4:52 | 0 | 18.771 | 0 | 3 | 0 | 33.95 | 34.701 | 33.151 | 33.361 | 26.301 | 24.71 | 9.796 | 0 | 0 | 55.405 | 51.829 | 45.453 | 19.92 | 0 | 0 | 50.338 | 32.48 | [5 empty] | 0 | 0.589 | 22 | 3.7438 | 3.4835 | 2.4349 | 2.2222 | 1.2612 | 33.6889
2008-05-11 | 4:53 | 1 | 18.784 | 0 | 4 | 0 | 45.59 | 34.431 | 32.881 | 33.07 | 32.36 | 24.676 | 9.894 | 0 | 0 | 55.405 | 51.829 | 45.408 | 19.92 | 0 | 0 | 50.361 | 32.529 | [5 empty] | 18.784 | 12.52 | 23 | 3.7153 | 3.4563 | 2.4338 | 2.2222 | 1.2341 | 33.2175
2008-05-11 | 4:54 | 0 | 18.784 | 0 | 3 | 0 | 49.054 | 46.393 | 32.505 | 32.763 | 32.857 | 24.651 | 9.894 | 2 | 0 | 55.361 | 51.806 | 45.362 | 19.945 | 0 | 0 | 50.315 | 32.505 | [5 empty] | 0 | 16.291 | 24 | 3.7153 | 3.4563 | 2.4338 | 2.2222 | 1.2341 | 33.2175
2008-05-11 | 4:55 | 0 | 18.784 | 0 | 4 | 0 | 49.535 | 49.33 | 32.311 | 32.407 | 32.67 | 24.602 | 9.894 | 1 | 0 | 55.337 | 51.829 | 45.315 | 19.945 | 0 | 0 | 50.338 | 32.48 | [5 empty] | 0 | 17.128 | 25 | 3.7153 | 3.4563 | 2.4338 | 2.2222 | 1.2341 | 33.2175
2008-05-11 | 4:56 | 1 | 18.809 | 0 | 3 | 1 | 49.81 | 49.743 | 32.191 | 32.12 | 33.022 | 24.577 | 9.821 | 2 | 0 | 55.337 | 51.806 | 45.271 | 19.945 | 0 | 0 | 50.338 | 32.431 | [5 empty] | 18.809 | 17.69 | 26 | 3.7365 | 3.4765 | 2.4346 | 2.2222 | 1.2543 | 33.5693
2008-05-11 | 4:57 | 0 | 18.809 | 1 | 3 | 0 | 50.086 | 50.086 | 32.36 | 31.997 | 33.491 | 24.577 | 9.821 | 2 | 0 | 55.337 | 51.806 | 45.315 | 19.945 | 0 | 0 | 50.315 | 32.431 | [5 empty] | 0 | 18.089 | 0 | 3.7365 | 3.4765 | 2.4346 | 2.2222 | 1.2543 | 33.5693
2008-05-11 | 4:58 | 0 | 18.809 | 0 | 3 | 0 | 50.567 | 50.406 | 32.787 | 32.287 | 33.749 | 24.602 | 9.869 | 2 | 0 | 55.337 | 51.783 | 45.271 | 19.92 | 0 | 0 | 50.315 | 32.456 | [5 empty] | 0 | 18.28 | 1 | 3.7225 | 3.4633 | 3.3697 | 3.1579 | 0.30537 | 8.2031
2008-05-11 | 4:59 | 0 | 18.776 | 0 | 3 | 0 | 50.949 | 50.858 | 33.318 | 32.732 | 34.636 | 24.546 | 9.836 | 1 | 0 | 55.284 | 51.752 | 45.217 | 19.913 | 0 | 0 | 50.261 | 32.448 | [5 empty] | 0 | 18.217 | 2 | 3.7322 | 3.4724 | 3.3701 | 3.1579 | 0.3145 | 8.4268
2008-05-11 | 5:00 | 1 | 18.809 | 0 | 3 | 0 | 51.598 | 51.323 | 33.938 | 33.328 | 35.254 | 24.627 | 9.894 | 2 | 0 | 55.314 | 51.806 | 45.247 | 19.945 | 0 | 0 | 50.27 | 32.505 | [5 empty] | 18.809 | 18.27 | 3 | 3.7153 | 3.4563 | 3.3694 | 3.1579 | 0.29845 | 8.033
2008-05-11 | 5:01 | 0 | 18.809 | 0 | 4 | 0 | 52.219 | 51.967 | 34.596 | 33.938 | 36.148 | 24.577 | 9.869 | 2 | 0 | 55.361 | 51.806 | 45.224 | 19.945 | 0 | 0 | 50.291 | 32.48 | [5 empty] | 0 | 18.281 | 4 | 3.7225 | 3.4633 | 3.3697 | 3.1579 | 0.30537 | 8.2031
2008-05-11 | 5:02 | 0 | 18.809 | 0 | 3 | 0 | 45.04 | 52.63 | 35.371 | 34.691 | 24.266 | 24.676 | 9.894 | 1 | 0 | 55.361 | 51.783 | 45.247 | 19.945 | 0 | 0 | 50.27 | 32.431 | [5 empty] | 0 | 10.349 | 5 | 3.7153 | 3.4563 | 3.3694 | 3.1579 | 0.29845 | 8.033
2008-05-11 | 5:03 | 0 | 18.809 | 0 | 3 | 0 | 38.263 | 45.957 | 35.959 | 35.466 | 21.181 | 24.771 | 9.821 | 0 | 0 | 55.337 | 51.806 | 45.292 | 19.945 | 0 | 0 | 50.315 | 32.456 | [5 empty] | 0 | 2.797 | 6 | 3.7365 | 3.4765 | 3.3703 | 3.1579 | 0.31865 | 8.528
2008-05-11 | 5:04 | 0 | 18.776 | 0 | 3 | 0 | 37.009 | 38.913 | 36.28 | 36.021 | 19.543 | 24.764 | 9.836 | 0 | 0 | 55.354 | 51.752 | 45.308 | 19.887 | 0 | 0 | 50.24 | 32.424 | [5 empty] | 0 | 0.988 | 7 | 3.7322 | 3.4724 | 3.3701 | 3.1579 | 0.3145 | 8.4268
2008-05-11 | 5:05 | 0 | 18.809 | 0 | 3 | 0 | 36.899 | 37.581 | 36.572 | 36.452 | 18.12 | 24.82 | 9.919 | 1 | 0 | 55.384 | 51.783 | 45.338 | 19.945 | 0 | 0 | 50.27 | 32.456 | [5 empty] | 0 | 0.447 | 8 | 3.708 | 3.4494 | 3.3692 | 3.1579 | 0.29153 | 7.8621
2008-05-11 | 5:06 | 0 | 18.809 | 0 | 3 | 0 | 36.971 | 37.392 | 36.407 | 36.665 | 17.552 | 24.867 | 9.894 | 0 | 0 | 55.405 | 51.759 | 45.362 | 19.945 | 0 | 0 | 50.291 | 32.456 | [5 empty] | 0 | 0.306 | 9 | 3.7153 | 3.4563 | 3.3694 | 3.1579 | 0.29845 | 8.033
2008-05-11 | 5:07 | 0 | 18.809 | 0 | 3 | 0 | 36.993 | 37.416 | 35.371 | 36.407 | 18.045 | 24.867 | 9.97 | 0 | 0 | 55.384 | 51.759 | 45.362 | 19.92 | 0 | 0 | 50.27 | 32.431 | [5 empty] | 0 | 0.586 | 10 | 3.6931 | 3.4353 | 3.3685 | 3.1579 | 0.27741 | 7.5115
2008-05-11 | 5:08 | 0 | 18.784 | 1 | 4 | 0 | 36.641 | 37.347 | 34.409 | 35.184 | 17.404 | 24.867 | 9.919 | 0 | 0 | 55.361 | 51.759 | 45.429 | 19.97 | 0 | 0 | 50.27 | 32.431 | [5 empty] | 0 | 1.457 | 11 | 3.708 | 3.4494 | 3.3692 | 3.1579 | 0.29153 | 7.8621
2008-05-11 | 5:09 | 0 | 18.784 | 0 | 3 | 0 | 35.536 | 36.947 | 33.821 | 34.29 | 16.441 | 24.916 | 9.919 | 0 | 0 | 55.337 | 51.759 | 45.385 | 19.97 | 0 | 0 | 50.247 | 32.36 | [5 empty] | 0 | 1.246 | 12 | 3.708 | 3.4494 | 3.3692 | 3.1579 | 0.29153 | 7.8621
2008-05-11 | 5:10 | 0 | 18.784 | 0 | 3 | 0 | 34.62 | 35.818 | 33.445 | 33.704 | 16.169 | 24.891 | 9.869 | 0 | 0 | 55.314 | 51.759 | 45.338 | 19.945 | 0 | 0 | 50.247 | 32.336 | [5 empty] | 0 | 0.916 | 13 | 3.7225 | 3.4633 | 3.3697 | 3.1579 | 0.30537 | 8.2031
2008-05-11 | 5:11 | 0 | 18.784 | 0 | 9 | 0 | 37.37 | 34.926 | 33.232 | 40.731 | 41.389 | 24.891 | 9.869 | 0 | 0 | 44.65 | 51.759 | 50.27 | 19.97 | 0 | 0 | 50.223 | 32.287 | [5 empty] | 0 | -3.361 | 14 | 3.7225 | 3.4633 | 3.3697 | 3.1579 | 0.30537 | 8.2031
2008-05-11 | 5:12 | 1 | 18.776 | 0 | 15 | 0 | 55.582 | 34.565 | 35.904 | 47.28 | 51.271 | 24.764 | 9.924 | 1 | 0 | 55.547 | 51.351 | 50.434 | 19.9 | 0 | 0 | 50.181 | 31.617 | [5 empty] | 18.776 | 8.302 | 15 | 3.7065 | 3.448 | 3.3691 | 3.1579 | 0.29014 | 7.8279
2008-05-11 | 5:13 | 1 | 18.796 | 0 | 14 | 0 | 65.255 | 34.443 | 39.521 | 55.51 | 56.014 | 24.783 | 9.932 | 2 | 0 | 63.751 | 51.059 | 56.421 | 19.908 | 0 | 0 | 50.188 | 32.893 | [5 empty] | 18.796 | 9.745 | 16 | 3.7042 | 3.4458 | 3.369 | 3.1579 | 0.28793 | 7.773
2008-05-11 | 5:14 | 1 | 18.821 | 0 | 15 | 0 | 69.431 | 34.349 | 42.621 | 60.12 | 56.442 | 24.783 | 10.03 | 1 | 0 | 67.87 | 51.152 | 60.232 | 19.933 | 0 | 0 | 50.188 | 36.746 | [5 empty] | 18.821 | 9.311 | 17 | 3.6757 | 3.4187 | 3.3678 | 3.1579 | 0.2608 | 7.0954
2008-05-11 | 5:15 | 0 | 18.796 | 1 | 15 | 1 | 70.99 | 34.302 | 44.937 | 62.338 | 57.249 | 24.783 | 9.882 | 0 | 1 | 69.715 | 51.633 | 62.204 | 19.908 | 0 | 0 | 50.188 | 39.731 | [5 empty] | 0 | 8.652 | 18 | 3.7188 | 3.4597 | 3.3696 | 3.1579 | 0.30177 | 8.1147
2008-05-11 | 5:16 | 1 | 18.771 | 0 | 15 | 0 | 71.473 | 34.28 | 46.589 | 63.55 | 59.132 | 24.855 | 9.882 | 1 | 0 | 70.442 | 52.322 | 63.326 | 19.933 | 0 | 0 | 50.279 | 41.846 | [5 empty] | 18.771 | 7.923 | 0 | 3.7188 | 3.4597 | 3.3696 | 3.1579 | 0.30177 | 8.1147
2008-05-11 | 5:17 | 1 | 18.796 | 0 | 14 | 0 | 71.604 | 34.232 | 47.85 | 64.267 | 60.926 | 24.83 | 9.907 | 0 | 0 | 70.77 | 52.987 | 64.178 | 19.908 | 0 | 0 | 50.464 | 43.422 | [5 empty] | 18.796 | 7.337 | 1 | 3.7115 | 3.4527 | 3.5447 | 3.3333 | 0.11941 | 3.2173
2008-05-11 | 5:18 | 0 | 18.821 | 0 | 15 | 0 | 71.562 | 34.302 | 48.905 | 64.851 | 61.823 | 24.904 | 9.857 | 0 | 0 | 70.858 | 53.629 | 64.759 | 19.908 | 0 | 0 | 50.693 | 44.547 | [5 empty] | 0 | 6.711 | 2 | 3.726 | 3.4666 | 3.5453 | 3.3333 | 0.13325 | 3.5762
2008-05-11 | 5:19 | 1 | 18.854 | 0 | 15 | 0 | 71.546 | 34.311 | 49.806 | 65.373 | 62.325 | 24.96 | 9.889 | 0 | 0 | 70.909 | 54.278 | 65.262 | 19.965 | 0 | 0 | 51.022 | 45.471 | [5 empty] | 18.854 | 6.173 | 3 | 3.7167 | 3.4577 | 3.5449 | 3.3333 | 0.12439 | 3.3468
2008-05-11 | 5:20 | 0 | 18.821 | 0 | 6 | 0 | 68.617 | 60.771 | 39.614 | 65.143 | 57.473 | 24.999 | 9.831 | 1 | 0 | 70.464 | 54.798 | 65.163 | 19.908 | 0 | 0 | 51.267 | 45.81 | [5 empty] | 0 | 3.474 | 4 | 3.7336 | 3.4738 | 3.5456 | 3.3333 | 0.14045 | 3.7617
2008-05-11 | 5:21 | 0 | 18.821 | 0 | 3 | 0 | 68.948 | 66.441 | 34.28 | 43.35 | 46.382 | 25.119 | 9.882 | 0 | 0 | 68.639 | 55.256 | 63.169 | 19.933 | 0 | 0 | 51.587 | 45.464 | [5 empty] | 0 | 25.598 | 5 | 3.7188 | 3.4597 | 3.545 | 3.3333 | 0.12633 | 3.3971
2008-05-11 | 5:22 | 0 | 18.796 | 1 | 3 | 0 | 49.157 | 68.727 | 32.658 | 34.749 | 36.818 | 25.193 | 9.907 | 0 | 0 | 67.069 | 55.601 | 60.143 | 19.933 | 0 | 0 | 51.885 | 44.96 | [5 empty] | 0 | 14.408 | 6 | 3.7115 | 3.4527 | 3.5447 | 3.3333 | 0.11941 | 3.2173
2008-05-11 | 5:23 | 0 | 18.829 | 0 | 3 | 0 | 38.775 | 51.892 | 32.429 | 32.641 | 32.041 | 25.176 | 9.889 | 0 | 0 | 65.889 | 55.86 | 57.594 | 19.965 | 0 | 0 | 52.168 | 44.487 | [5 empty] | 0 | 6.134 | 7 | 3.7167 | 3.4577 | 3.5449 | 3.3333 | 0.12439 | 3.3468
2008-05-11 | 5:24 | 0 | 18.796 | 0 | 2 | 0 | 35.196 | 40.695 | 32.443 | 32.228 | 29.528 | 25.168 | 9.857 | 0 | 0 | 64.94 | 56.014 | 55.578 | 19.933 | 0 | 0 | 52.298 | 43.915 | [5 empty] | 0 | 2.968 | 8 | 3.726 | 3.4666 | 3.5453 | 3.3333 | 0.13325 | 3.5762
2008-05-11 | 5:25 | 0 | 18.796 | 0 | 3 | 0 | 33.974 | 36.512 | 32.704 | 32.348 | 27.554 | 25.097 | 10.005 | 0 | 0 | 64.267 | 56.105 | 54.11 | 19.908 | 0 | 0 | 52.413 | 43.468 | [5 empty] | 0 | 1.626 | 9 | 3.6829 | 3.4256 | 3.5436 | 3.3333 | 0.092283 | 2.5057
2008-05-11 | 5:26 | 0 | 18.771 | 0 | 3 | 0 | 33.574 | 34.914 | 32.68 | 32.61 | 26.637 | 25.048 | 9.957 | 0 | 0 | 63.751 | 56.218 | 52.94 | 19.933 | 0 | 0 | 52.574 | 43.023 | [5 empty] | 0 | 0.964 | 10 | 3.6969 | 3.4389 | 3.5441 | 3.3333 | 0.10557 | 2.8556
2008-05-11 | 5:27 | 0 | 18.771 | 0 | 3 | 0 | 33.481 | 34.325 | 34.232 | 32.799 | 24.879 | 25.048 | 9.932 | 0 | 0 | 63.326 | 56.264 | 51.976 | 19.933 | 0 | 0 | 52.665 | 42.621 | [5 empty] | 0 | 0.682 | 11 | 3.7042 | 3.4458 | 3.5444 | 3.3333 | 0.11249 | 3.0368
2008-05-11 | 5:28 | 0 | 18.854 | 0 | 3 | 0 | 33.488 | 34.074 | 34.852 | 34.663 | 23.562 | 25.105 | 9.965 | 0 | 0 | 63.018 | 56.337 | 51.274 | 19.965 | 0 | 0 | 52.742 | 42.253 | [5 empty] | 0 | -1.175 | 12 | 3.6946 | 3.4367 | 3.544 | 3.3333 | 0.10335 | 2.7975
2008-05-11 | 5:29 | 0 | 18.796 | 0 | 4 | 0 | 34.842 | 34.019 | 34.067 | 34.959 | 23.481 | 25.073 | 9.98 | 0 | 0 | 62.699 | 56.353 | 50.83 | 19.933 | 0 | 0 | 52.758 | 41.87 | [5 empty] | 0 | -0.117 | 13 | 3.6902 | 3.4325 | 3.5439 | 3.3333 | 0.099203 | 2.6883
2008-05-11 | 5:30 | 0 | 18.796 | 0 | 3 | 0 | 35.055 | 35.337 | 33.268 | 34.067 | 22.277 | 24.975 | 10.03 | 0 | 0 | 62.43 | 56.375 | 50.511 | 19.908 | 0 | 0 | 52.826 | 41.542 | [5 empty] | 0 | 0.988 | 14 | 3.6757 | 3.4187 | 3.5433 | 3.3333 | 0.085363 | 2.3224
2008-05-11 | 5:31 | 0 | 18.796 | 0 | 4 | 0 | 43.281 | 35.337 | 32.517 | 33.151 | 34.184 | 24.928 | 9.98 | 0 | 0 | 62.16 | 56.398 | 50.279 | 19.908 | 0 | 0 | 52.873 | 41.236 | [5 empty] | 0 | 10.13 | 15 | 3.6902 | 3.4325 | 3.5439 | 3.3333 | 0.099203 | 2.6883
2008-05-11 | 5:32 | 0 | 18.746 | 0 | 3 | 0 | 48.216 | 44.432 | 32.022 | 32.358 | 33.936 | 24.891 | 9.919 | 0 | 0 | 61.943 | 56.405 | 50.06 | 19.92 | 0 | 0 | 52.88 | 40.939 | [5 empty] | 0 | 15.858 | 16 | 3.708 | 3.4494 | 3.5446 | 3.3333 | 0.11609 | 3.1307
2008-05-11 | 5:33 | 1 | 18.771 | 0 | 4 | 1 | 48.58 | 48.58 | 31.911 | 31.911 | 34.136 | 24.806 | 10.03 | 0 | 0 | 61.729 | 56.416 | 49.934 | 19.908 | 0 | 0 | 52.891 | 40.669 | [5 empty] | 18.771 | 16.669 | 17 | 3.6757 | 3.4187 | 3.5433 | 3.3333 | 0.085363 | 2.3224
2008-05-11 | 5:34 | 0 | 18.829 | 1 | 3 | 0 | 48.909 | 48.909 | 31.968 | 31.921 | 34.756 | 24.791 | 10.063 | 1 | 0 | 61.581 | 56.446 | 49.85 | 19.94 | 0 | 0 | 52.968 | 40.442 | [5 empty] | 0 | 16.988 | 0 | 3.6661 | 3.4096 | 3.5429 | 3.3333 | 0.076228 | 2.0793
2008-05-11 | 5:35 | 0 | 18.771 | 0 | 3 | 0 | 49.43 | 49.199 | 32.081 | 31.889 | 35.242 | 24.685 | 9.957 | 2 | 0 | 61.371 | 56.439 | 49.703 | 19.908 | 0 | 0 | 52.938 | 40.152 | [5 empty] | 0 | 17.541 | 1 | 3.6969 | 3.4389 | 2.8195 | 2.6087 | 0.83021 | 22.4567
2008-05-11 | 5:36 | 0 | 18.796 | 0 | 4 | 0 | 49.796 | 49.75 | 32.466 | 32.056 | 36.017 | 24.614 | 10.03 | 1 | 0 | 61.282 | 56.439 | 49.659 | 19.933 | 0 | 0 | 52.959 | 39.918 | [5 empty] | 0 | 17.74 | 2 | 3.6757 | 3.4187 | 2.8186 | 2.6087 | 0.81 | 22.0368
2008-05-11 | 5:37 | 1 | 18.796 | 0 | 3 | 0 | 49.911 | 50.186 | 32.914 | 32.466 | 36.744 | 24.661 | 10.007 | 2 | 0 | 61.17 | 56.462 | 49.612 | 19.933 | 0 | 0 | 53.006 | 39.66 | [5 empty] | 18.796 | 17.445 | 3 | 3.6824 | 3.4251 | 2.8189 | 2.6087 | 0.81637 | 22.1697
2008-05-11 | 5:38 | 0 | 18.796 | 0 | 3 | 0 | 50.3 | 50.347 | 33.665 | 33.031 | 37.215 | 24.59 | 9.957 | 1 | 0 | 61.079 | 56.439 | 49.565 | 19.908 | 0 | 0 | 53.006 | 39.471 | [5 empty] | 0 | 17.269 | 4 | 3.6969 | 3.4389 | 2.8195 | 2.6087 | 0.83021 | 22.4567
2008-05-11 | 5:39 | 0 | 18.771 | 0 | 3 | 0 | 50.828 | 50.781 | 34.464 | 33.854 | 38.32 | 24.661 | 9.932 | 2 | 0 | 60.923 | 56.483 | 49.544 | 19.933 | 0 | 0 | 53.052 | 39.26 | [5 empty] | 0 | 16.974 | 5 | 3.7042 | 3.4458 | 2.8198 | 2.6087 | 0.83713 | 22.5994
2008-05-11 | 5:40 | 0 | 18.771 | 0 | 4 | 0 | 48.076 | 51.309 | 35.1 | 34.701 | 32.443 | 24.639 | 10.03 | 1 | 0 | 60.809 | 56.439 | 49.498 | 19.933 | 0 | 0 | 53.052 | 39.095 | [5 empty] | 0 | 13.375 | 6 | 3.6757 | 3.4187 | 2.8186 | 2.6087 | 0.81 | 22.0368
2008-05-11 | 5:41 | 0 | 18.771 | 0 | 3 | 0 | 39.095 | 47.892 | 35.335 | 35.263 | 27.986 | 24.661 | 10.153 | 1 | 0 | 60.654 | 56.483 | 49.544 | 19.958 | 0 | 0 | 53.029 | 38.954 | [5 empty] | 0 | 3.832 | 7 | 3.6398 | 3.3846 | 2.8172 | 2.6087 | 0.77595 | 21.3183
2008-05-11 | 5:42 | 0 | 18.804 | 0 | 3 | 0 | 37.105 | 39.595 | 35.648 | 35.6 | 23.972 | 24.693 | 10.063 | 0 | 0 | 60.572 | 56.492 | 49.596 | 19.991 | 0 | 0 | 53.083 | 38.82 | [5 empty] | 0 | 1.505 | 8 | 3.6661 | 3.4096 | 2.8183 | 2.6087 | 0.80087 | 21.8454
2008-05-11 | 5:43 | 0 | 18.771 | 0 | 3 | 0 | 36.603 | 37.614 | 35.804 | 35.875 | 22.302 | 24.639 | 10.08 | 0 | 0 | 60.451 | 56.462 | 49.612 | 19.908 | 0 | 0 | 53.006 | 38.648 | [5 empty] | 0 | 0.728 | 9 | 3.6611 | 3.4049 | 2.8181 | 2.6087 | 0.79616 | 21.7465
2008-05-11 | 5:44 | 0 | 18.771 | 1 | 4 | 0 | 36.54 | 37.174 | 35.742 | 36.117 | 21.081 | 24.671 | 10.063 | 0 | 0 | 60.369 | 56.512 | 49.642 | 19.965 | 0 | 0 | 53.036 | 38.538 | [5 empty] | 0 | 0.423 | 10 | 3.6661 | 3.4096 | 2.8183 | 2.6087 | 0.80087 | 21.8454
2008-05-11 | 5:45 | 0 | 18.796 | 0 | 3 | 0 | 36.485 | 36.957 | 34.701 | 35.734 | 19.784 | 24.685 | 10.03 | 0 | 0 | 60.227 | 56.483 | 49.635 | 19.908 | 0 | 0 | 53.029 | 38.389 | [5 empty] | 0 | 0.751 | 11 | 3.6757 | 3.4187 | 2.8186 | 2.6087 | 0.81 | 22.0368
2008-05-11 | 5:46 | 0 | 18.804 | 0 | 4 | 0 | 36.072 | 36.894 | 33.816 | 34.519 | 18.289 | 24.717 | 10.04 | 0 | 0 | 60.145 | 56.512 | 49.619 | 19.965 | 0 | 0 | 53.083 | 38.256 | [5 empty] | 0 | 1.553 | 12 | 3.6728 | 3.4159 | 2.8185 | 2.6087 | 0.80723 | 21.979
2008-05-11 | 5:47 | 0 | 18.796 | 0 | 4 | 0 | 34.864 | 36.275 | 33.29 | 33.644 | 17.612 | 24.685 | 10.055 | 0 | 0 | 60.027 | 56.462 | 49.589 | 19.933 | 0 | 0 | 53.052 | 38.131 | [5 empty] | 0 | 1.22 | 13 | 3.6684 | 3.4118 | 2.8183 | 2.6087 | 0.80308 | 21.8919
2008-05-11 | 5:48 | 0 | 18.779 | 0 | 3 | 0 | 34.026 | 35.108 | 32.993 | 33.228 | 17.127 | 24.693 | 10.063 | 0 | 0 | 59.965 | 56.492 | 49.642 | 19.965 | 0 | 0 | 53.083 | 37.997 | [5 empty] | 0 | 0.798 | 14 | 3.6661 | 3.4096 | 2.8183 | 2.6087 | 0.80087 | 21.8454
2008-05-11 | 5:49 | 0 | 18.771 | 0 | 4 | 0 | 33.503 | 34.278 | 32.704 | 32.89 | 16.873 | 24.614 | 10.105 | 0 | 0 | 59.846 | 56.462 | 49.565 | 19.933 | 0 | 0 | 53.076 | 37.849 | [5 empty] | 0 | 0.613 | 15 | 3.6538 | 3.3979 | 2.8178 | 2.6087 | 0.78924 | 21.6004
2008-05-11 | 5:50 | 1 | 18.804 | 0 | 3 | 0 | 37.294 | 33.816 | 32.475 | 32.639 | 31.149 | 24.622 | 10.138 | 0 | 0 | 59.764 | 56.492 | 49.575 | 19.991 | 0 | 0 | 53.127 | 37.763 | [5 empty] | 18.804 | 4.655 | 16 | 3.6442 | 3.3888 | 2.8174 | 2.6087 | 0.78011 | 21.4067
2008-05-11 | 5:51 | 0 | 18.804 | 0 | 4 | 0 | 47.028 | 40.231 | 32.257 | 32.402 | 32.306 | 24.573 | 10.163 | 1 | 0 | 59.675 | 56.469 | 49.481 | 19.965 | 0 | 0 | 53.106 | 37.646 | [5 empty] | 0 | 14.626 | 17 | 3.6369 | 3.3819 | 2.8171 | 2.6087 | 0.77319 | 21.2593
2008-05-11 | 5:52 | 0 | 18.804 | 0 | 4 | 0 | 48.382 | 47.626 | 31.992 | 32.162 | 32.711 | 24.573 | 10.088 | 2 | 0 | 59.666 | 56.48 | 49.472 | 19.953 | 0 | 0 | 53.094 | 37.564 | [5 empty] | 0 | 16.22 | 18 | 3.6588 | 3.4026 | 2.818 | 2.6087 | 0.79395 | 21.6998
2008-05-11 | 5:53 | 0 | 18.814 | 0 | 3 | 0 | 48.643 | 48.667 | 31.931 | 31.978 | 32.862 | 24.558 | 10.148 | 2 | 0 | 59.573 | 56.478 | 49.379 | 19.975 | 0 | 0 | 53.115 | 37.445 | [5 empty] | 0 | 16.665 | 19 | 3.6413 | 3.386 | 2.8172 | 2.6087 | 0.77734 | 21.3478
2008-05-11 | 5:54 | 1 | 18.781 | 0 | 3 | 0 | 49.278 | 48.935 | 32.068 | 31.85 | 33.419 | 24.455 | 10.09 | 1 | 0 | 59.454 | 56.448 | 49.325 | 19.943 | 0 | 0 | 53.085 | 37.318 | [5 empty] | 18.781 | 17.428 | 20 | 3.6582 | 3.4021 | 2.8179 | 2.6087 | 0.79339 | 21.6881
2008-05-11 | 5:55 | 0 | 18.814 | 1 | 4 | 0 | 49.997 | 49.677 | 32.51 | 32.076 | 33.708 | 24.462 | 10.098 | 2 | 0 | 59.461 | 56.458 | 49.355 | 19.975 | 0 | 0 | 53.115 | 37.232 | [5 empty] | 0 | 17.921 | 21 | 3.6559 | 3.3999 | 2.8178 | 2.6087 | 0.79118 | 21.6413
2008-05-11 | 5:56 | 0 | 18.756 | 0 | 3 | 1 | 49.899 | 50.333 | 32.972 | 32.548 | 34.452 | 24.479 | 10.116 | 2 | 0 | 59.408 | 56.405 | 49.348 | 19.918 | 0 | 0 | 53.062 | 37.107 | [5 empty] | 0 | 17.351 | 22 | 3.6506 | 3.3949 | 2.8176 | 2.6087 | 0.7862 | 21.5359
2008-05-11 | 5:57 | 1 | 18.756 | 0 | 3 | 0 | 50.333 | 50.333 | 33.371 | 32.996 | 35.416 | 24.479 | 10.065 | 1 | 0 | 59.342 | 56.405 | 49.278 | 19.943 | 0 | 0 | 53.085 | 37.038 | [5 empty] | 18.756 | 17.337 | 0 | 3.6655 | 3.409 | 2.8182 | 2.6087 | 0.80031 | 21.8338
2008-05-11 | 5:58 | 0 | 18.781 | 0 | 3 | 0 | 50.931 | 50.793 | 33.864 | 33.464 | 36.119 | 24.504 | 10.09 | 2 | 0 | 59.319 | 56.428 | 49.302 | 19.943 | 0 | 0 | 53.085 | 36.918 | [5 empty] | 0 | 17.467 | 1 | 3.6582 | 3.4021 | 2.2092 | 2 | 1.4021 | 38.3273
2008-05-11 | 5:59 | 0 | 18.781 | 0 | 4 | 0 | 50.265 | 51.365 | 34.593 | 34.029 | 29.104 | 24.479 | 10.04 | 1 | 0 | 59.365 | 56.405 | 49.302 | 19.943 | 0 | 0 | 53.062 | 36.825 | [5 empty] | 0 | 16.236 | 2 | 3.6728 | 3.4159 | 2.2098 | 2 | 1.4159 | 38.5522
2008-05-11 | 6:00 | 0 | 18.814 | 0 | 3 | 0 | 39.418 | 49.906 | 35.141 | 34.694 | 24.004 | 24.582 | 10.073 | 1 | 0 | 59.349 | 56.458 | 49.355 | 19.975 | 0 | 0 | 53.115 | 36.739 | [5 empty] | 0 | 4.724 | 3 | 3.6631 | 3.4068 | 2.2094 | 2 | 1.4068 | 38.404
2008-05-11 | 6:01 | 0 | 18.814 | 0 | 3 | 0 | 36.832 | 39.959 | 35.565 | 35.306 | 21.38 | 24.607 | 10.148 | 0 | 0 | 59.303 | 56.458 | 49.423 | 19.975 | 0 | 0 | 53.139 | 36.67 | [5 empty] | 0 | 1.526 | 4 | 3.6413 | 3.386 | 2.2086 | 2 | 1.386 | 38.0642
2008-05-11 | 6:02 | 0 | 18.814 | 0 | 3 | 0 | 36.34 | 37.397 | 35.892 | 35.775 | 20.099 | 24.607 | 10.073 | 0 | 0 | 59.326 | 56.435 | 49.423 | 19.95 | 0 | 0 | 53.092 | 36.598 | [5 empty] | 0 | 0.565 | 5 | 3.6631 | 3.4068 | 2.2094 | 2 | 1.4068 | 38.404
2008-05-11 | 6:03 | 0 | 18.806 | 0 | 3 | 0 | 36.378 | 36.897 | 35.933 | 36.098 | 18.658 | 24.575 | 10.04 | 0 | 0 | 59.274 | 56.405 | 49.463 | 19.943 | 0 | 0 | 53.041 | 36.497 | [5 empty] | 0 | 0.28 | 6 | 3.6728 | 3.4159 | 2.2098 | 2 | 1.4159 | 38.5522
2008-05-11 | 6:04 | 0 | 18.756 | 0 | 4 | 0 | 36.473 | 36.918 | 35.158 | 36.05 | 18.067 | 24.6 | 10.09 | 1 | 0 | 59.251 | 56.405 | 49.463 | 19.943 | 0 | 0 | 53.041 | 36.378 | [5 empty] | 0 | 0.423 | 7 | 3.6582 | 3.4021 | 2.2092 | 2 | 1.4021 | 38.3273
2008-05-11 | 6:05 | 0 | 18.814 | 0 | 3 | 0 | 36.316 | 36.973 | 34.153 | 35 | 17.358 | 24.703 | 10.123 | 0 | 0 | 59.28 | 56.435 | 49.47 | 19.975 | 0 | 0 | 53.071 | 36.316 | [5 empty] | 0 | 1.316 | 8 | 3.6486 | 3.393 | 2.2088 | 2 | 1.393 | 38.1779
2008-05-11 | 6:06 | 0 | 18.814 | 1 | 4 | 0 | 35.306 | 36.646 | 33.591 | 33.991 | 17.285 | 24.656 | 10.098 | 0 | 0 | 59.237 | 56.412 | 49.446 | 19.975 | 0 | 0 | 53.071 | 36.27 | [5 empty] | 0 | 1.315 | 9 | 3.6559 | 3.3999 | 2.2091 | 2 | 1.3999 | 38.2912
2008-05-11 | 6:07 | 0 | 18.781 | 0 | 3 | 0 | 34.311 | 35.51 | 33.158 | 33.44 | 18.19 | 24.575 | 10.116 | 0 | 0 | 59.207 | 56.382 | 49.416 | 19.943 | 0 | 0 | 52.994 | 36.191 | [5 empty] | 0 | 0.871 | 10 | 3.6506 | 3.3949 | 2.2089 | 2 | 1.3949 | 38.2097
2008-05-11 | 6:08 | 0 | 18.814 | 0 | 4 | 0 | 33.73 | 34.648 | 32.931 | 33.096 | 16.594 | 24.631 | 10.123 | 0 | 0 | 59.169 | 56.412 | 49.423 | 19.975 | 0 | 0 | 53.048 | 36.151 | [5 empty] | 0 | 0.634 | 11 | 3.6486 | 3.393 | 2.2088 | 2 | 1.393 | 38.1779
2008-05-11 | 6:09 | 0 | 18.756 | 0 | 3 | 0 | 34.617 | 33.981 | 32.689 | 32.83 | 31.031 | 24.504 | 10.116 | 0 | 0 | 59.185 | 56.359 | 49.372 | 19.918 | 0 | 0 | 53.017 | 36.05 | [5 empty] | 0 | 1.787 | 12 | 3.6506 | 3.3949 | 2.2089 | 2 | 1.3949 | 38.2097
2008-05-11 | 6:10 | 0 | 18.814 | 0 | 4 | 0 | 46.741 | 37.514 | 32.531 | 32.651 | 32.122 | 24.511 | 10.148 | 1 | 0 | 59.169 | 56.366 | 49.332 | 19.975 | 0 | 0 | 53.048 | 35.988 | [5 empty] | 0 | 14.09 | 13 | 3.6413 | 3.386 | 2.2086 | 2 | 1.386 | 38.0642
2008-05-11 | 6:11 | 1 | 18.839 | 0 | 3 | 0 | 48.576 | 47.315 | 32.267 | 32.461 | 32.531 | 24.536 | 10.221 | 1 | 0 | 59.125 | 56.389 | 49.309 | 20.001 | 0 | 0 | 53.048 | 35.94 | [5 empty] | 18.839 | 16.115 | 14 | 3.62 | 3.3658 | 2.2077 | 2 | 1.3658 | 37.7296
2008-05-11 | 6:12 | 0 | 18.814 | 0 | 4 | 0 | 48.69 | 48.781 | 32.171 | 32.196 | 32.943 | 24.45 | 10.158 | 2 | 0 | 59.114 | 56.355 | 49.253 | 19.938 | 0 | 0 | 53.059 | 35.88 | [5 empty] | 0 | 16.494 | 15 | 3.6384 | 3.3833 | 2.2084 | 2 | 1.3833 | 38.0186
2008-05-11 | 6:13 | 0 | 18.769 | 0 | 3 | 0 | 49.152 | 49.014 | 32.176 | 32.127 | 32.984 | 24.443 | 10.078 | 2 | 0 | 59.061 | 56.348 | 49.246 | 19.98 | 0 | 0 | 53.029 | 35.828 | [5 empty] | 0 | 17.025 | 16 | 3.6617 | 3.4054 | 2.2094 | 2 | 1.4054 | 38.3815
2008-05-11 | 6:14 | 0 | 18.794 | 0 | 3 | 0 | 49.841 | 49.519 | 32.512 | 32.152 | 33.476 | 24.394 | 10.151 | 1 | 0 | 59.061 | 56.305 | 49.246 | 19.93 | 0 | 0 | 52.959 | 35.756 | [5 empty] | 0 | 17.689 | 17 | 3.6404 | 3.3852 | 2.2085 | 2 | 1.3852 | 38.0506
2008-05-11 | 6:15 | 1 | 18.736 | 0 | 4 | 0 | 50.247 | 50.177 | 32.952 | 32.456 | 34.01 | 24.386 | 10.07 | 2 | 0 | 59.032 | 56.296 | 49.192 | 19.923 | 0 | 0 | 52.952 | 35.655 | [5 empty] | 18.736 | 17.791 | 18 | 3.664 | 3.4076 | 2.2095 | 2 | 1.4076 | 38.4175
2008-05-11 | 6:16 | 0 | 18.794 | 1 | 3 | 0 | 50.69 | 50.644 | 33.407 | 32.96 | 34.888 | 24.372 | 10.02 | 2 | 0 | 59.009 | 56.296 | 49.192 | 19.923 | 0 | 0 | 52.905 | 35.655 | [5 empty] | 0 | 17.73 | 19 | 3.6786 | 3.4215 | 2.2101 | 2 | 1.4215 | 38.6417
2008-05-11 | 6:17 | 0 | 18.794 | 0 | 3 | 0 | 51.057 | 51.101 | 33.9 | 33.452 | 35.615 | 24.418 | 10.053 | 1 | 0 | 59.061 | 56.305 | 49.246 | 19.955 | 0 | 0 | 52.915 | 35.663 | [5 empty] | 0 | 17.605 | 20 | 3.669 | 3.4123 | 2.2097 | 2 | 1.4123 | 38.4939
2008-05-11 | 6:18 | 0 | 18.786 | 0 | 3 | 0 | 44.743 | 51.507 | 34.668 | 33.986 | 25.568 | 24.411 | 10.07 | 1 | 0 | 59.032 | 56.275 | 49.192 | 19.897 | 0 | 0 | 52.929 | 35.608 | [5 empty] | 0 | 10.757 | 21 | 3.664 | 3.4076 | 2.2095 | 2 | 1.4076 | 38.4175
2008-05-11 | 6:19 | 0 | 18.794 | 0 | 3 | 0 | 37.684 | 45.208 | 35.287 | 34.746 | 21.77 | 24.443 | 10.103 | 1 | 0 | 59.061 | 56.282 | 49.29 | 19.955 | 0 | 0 | 52.959 | 35.569 | [5 empty] | 0 | 2.938 | 22 | 3.6544 | 3.3985 | 2.2091 | 2 | 1.3985 | 38.2686
2008-05-11 | 6:20 | 0 | 18.794 | 0 | 3 | 0 | 36.344 | 38.248 | 35.708 | 35.404 | 19.782 | 24.394 | 10.002 | 0 | 0 | 58.995 | 56.259 | 49.337 | 19.905 | 0 | 0 | 53.006 | 35.498 | [5 empty] | 0 | 0.94 | 23 | 3.6838 | 3.4264 | 2.2103 | 2 | 1.4264 | 38.722
2008-05-11 | 6:21 | 0 | 18.794 | 0 | 4 | 0 | 36.249 | 36.909 | 35.99 | 35.873 | 19.312 | 24.516 | 10.126 | 0 | 0 | 59.084 | 56.282 | 49.36 | 19.905 | 0 | 0 | 53.006 | 35.474 | [5 empty] | 0 | 0.376 | 24 | 3.6477 | 3.3921 | 2.2088 | 2 | 1.3921 | 38.1643
2008-05-11 | 6:22 | 0 | 18.761 | 0 | 3 | 0 | 36.359 | 36.737 | 35.773 | 36.124 | 20.219 | 24.484 | 10.143 | 0 | 0 | 59.032 | 56.252 | 49.33 | 19.897 | 0 | 0 | 52.975 | 35.397 | [5 empty] | 0 | 0.235 | 25 | 3.6428 | 3.3874 | 2.2086 | 2 | 1.3874 | 38.087
2008-05-11 | 6:23 | 0 | 18.769 | 0 | 3 | 0 | 36.485 | 36.813 | 34.746 | 35.828 | 17.461 | 24.538 | 10.151 | 0 | 0 | 59.039 | 56.282 | 49.383 | 19.93 | 0 | 0 | 52.982 | 35.38 | [5 empty] | 0 | 0.657 | 26 | 3.6404 | 3.3852 | 2.2085 | 2 | 1.3852 | 38.0506
2008-05-11 | 6:24 | 0 | 18.761 | 0 | 4 | 0 | 36.007 | 36.83 | 33.869 | 34.574 | 16.121 | 24.555 | 10.103 | 0 | 0 | 59.039 | 56.282 | 49.36 | 19.93 | 0 | 0 | 52.959 | 35.356 | [5 empty] | 0 | 1.433 | 27 | 3.6544 | 3.3985 | 2.2091 | 2 | 1.3985 | 38.2686
2008-05-11 | 6:25 | 0 | 18.761 | 0 | 3 | 0 | 34.856 | 36.196 | 33.421 | 33.727 | 16.491 | 24.46 | 10.168 | 0 | 0 | 59.009 | 56.252 | 49.353 | 19.897 | 0 | 0 | 52.905 | 35.277 | [5 empty] | 0 | 1.129 | 28 | 3.6355 | 3.3805 | 2.2083 | 2 | 1.3805 | 37.9729
2008-05-11 | 6:26 | 0 | 18.794 | 0 | 4 | 1 | 34.089 | 35.098 | 33.125 | 33.383 | 16.079 | 24.538 | 10.176 | 0 | 0 | 59.016 | 56.282 | 49.36 | 19.955 | 0 | 0 | 52.915 | 35.287 | [5 empty] | 0 | 0.706 | 29 | 3.6331 | 3.3783 | 2.2082 | 2 | 1.3783 | 37.9363
2008-05-11 | 6:27 | 0 | 18.761 | 0 | 4 | 0 | 33.562 | 34.316 | 32.859 | 33.07 | 14.985 | 24.411 | 10.07 | 1 | 0 | 58.965 | 56.229 | 49.306 | 19.897 | 0 | 0 | 52.861 | 35.208 | [5 empty] | 0 | 0.492 | 0 | 3.664 | 3.4076 | 2.2095 | 2 | 1.4076 | 38.4175
2008-05-11 | 6:28 | 1 | 18.761 | 1 | 3 | 0 | 41.954 | 33.869 | 32.622 | 32.787 | 31.205 | 24.386 | 10.045 | 0 | 0 | 58.897 | 56.184 | 49.236 | 19.923 | 0 | 0 | 52.884 | 35.16 | [5 empty] | 18.761 | 9.167 | 1 | 3.6713 | 3.4145 | 2.5175 | 2.3077 | 1.1069 | 30.1488
2008-05-11 | 6:29 | 0 | 18.794 | 0 | 4 | 0 | 47.915 | 43.276 | 32.392 | 32.584 | 32.201 | 24.394 | 10.201 | 1 | 0 | 58.972 | 56.236 | 49.246 | 19.93 | 0 | 0 | 52.915 | 35.146 | [5 empty] | 0 | 15.331 | 2 | 3.6259 | 3.3714 | 2.5156 | 2.3077 | 1.0637 | 29.3356
2008-05-11 | 6:30 | 0 | 18.794 | 0 | 3 | 0 | 48.739 | 48.328 | 32.127 | 32.296 | 32.392 | 24.418 | 10.126 | 1 | 0 | 58.927 | 56.236 | 49.199 | 19.905 | 0 | 0 | 52.915 | 35.074 | [5 empty] | 0 | 16.443 | 3 | 3.6477 | 3.3921 | 2.5165 | 2.3077 | 1.0844 | 29.7291
2008-05-11 | 6:31 | 0 | 18.736 | 0 | 4 | 0 | 48.779 | 48.916 | 31.975 | 32.024 | 32.577 | 24.34 | 10.118 | 2 | 0 | 58.897 | 56.184 | 49.122 | 19.897 | 0 | 0 | 52.861 | 35.019 | [5 empty] | 0 | 16.755 | 4 | 3.65 | 3.3943 | 2.5166 | 2.3077 | 1.0866 | 29.7708
2008-05-11 | 6:32 | 1 | 18.769 | 0 | 3 | 0 | 49.612 | 49.129 | 32.152 | 31.958 | 33.218 | 24.372 | 10.201 | 2 | 0 | 58.881 | 56.202 | 49.105 | 19.855 | 0 | 0 | 52.866 | 35.002 | [5 empty] | 18.769 | 17.654 | 5 | 3.6259 | 3.3714 | 2.5156 | 2.3077 | 1.0637 | 29.3356
2008-05-11 | 6:33 | 0 | 18.799 | 0 | 3 | 0 | 50.256 | 49.981 | 32.565 | 32.059 | 33.739 | 24.303 | 10.231 | 2 | 0 | 58.906 | 56.172 | 49.157 | 19.935 | 0 | 0 | 52.87 | 35.031 | [5 empty] | 0 | 18.197 | 6 | 3.6171 | 3.3631 | 2.5153 | 2.3077 | 1.0554 | 29.1769
2008-05-11 | 6:34 | 0 | 18.774 | 0 | 3 | 0 | 50.394 | 50.623 | 33.034 | 32.565 | 34.232 | 24.327 | 10.158 | 1 | 0 | 58.906 | 56.172 | 49.133 | 19.91 | 0 | 0 | 52.847 | 35.007 | [5 empty] | 0 | 17.829 | 7 | 3.6384 | 3.3833 | 2.5161 | 2.3077 | 1.0756 | 29.5618
2008-05-11 | 6:35 | 1 | 18.769 | 0 | 3 | 0 | 50.893 | 50.779 | 33.546 | 33.053 | 35.074 | 24.249 | 10.201 | 2 | 0 | 58.879 | 56.145 | 49.082 | 19.88 | 0 | 0 | 52.842 | 34.978 | [5 empty] | 18.769 | 17.84 | 8 | 3.6259 | 3.3714 | 2.5156 | 2.3077 | 1.0637 | 29.3356
2008-05-11 | 6:36 | 0 | 18.769 | 0 | 3 | 0 | 50.87 | 51.306 | 34.18 | 33.617 | 28.658 | 24.273 | 10.128 | 2 | 0 | 58.858 | 56.145 | 49.082 | 19.905 | 0 | 0 | 52.866 | 34.957 | [5 empty] | 0 | 17.253 | 9 | 3.6471 | 3.3916 | 2.5165 | 2.3077 | 1.0839 | 29.7187
2008-05-11 | 6:37 | 0 | 18.774 | 0 | 4 | 0 | 39.473 | 50.693 | 34.962 | 34.328 | 24.254 | 24.327 | 10.256 | 0 | 0 | 58.906 | 56.172 | 49.201 | 19.885 | 0 | 0 | 52.87 | 34.962 | [5 empty] | 0 | 5.145 | 10 | 3.6099 | 3.3561 | 2.515 | 2.3077 | 1.0484 | 29.044
2008-05-11 | 6:38 | 0 | 18.774 | 1 | 3 | 0 | 36.536 | 40.179 | 35.502 | 35.079 | 21.895 | 24.352 | 10.206 | 0 | 0 | 58.906 | 56.15 | 49.225 | 19.885 | 0 | 0 | 52.87 | 34.938 | [5 empty] | 0 | 1.457 | 11 | 3.6244 | 3.37 | 2.5156 | 2.3077 | 1.0623 | 29.3092
2008-05-11 | 6:39 | 0 | 18.749 | 0 | 3 | 0 | 36.136 | 37.146 | 35.878 | 35.643 | 20.642 | 24.327 | 10.206 | 1 | 0 | 58.906 | 56.172 | 49.248 | 19.935 | 0 | 0 | 52.847 | 34.914 | [5 empty] | 0 | 0.493 | 12 | 3.6244 | 3.37 | 2.5156 | 2.3077 | 1.0623 | 29.3092
2008-05-11 | 6:40 | 0 | 18.749 | 0 | 3 | 0 | 36.208 | 36.746 | 35.995 | 36.067 | 18.749 | 24.448 | 10.158 | 0 | 0 | 58.886 | 56.172 | 49.22 | 19.88 | 0 | 0 | 52.819 | 34.84 | [5 empty] | 0 | 0.141 | 13 | 3.6384 | 3.3833 | 2.5161 | 2.3077 | 1.0756 | 29.5618
2008-05-11 | 6:41 | 0 | 18.774 | 0 | 3 | 0 | 36.418 | 36.746 | 35.385 | 36.112 | 16.974 | 24.398 | 10.133 | 0 | 0 | 58.952 | 56.15 | 49.248 | 19.91 | 0 | 0 | 52.847 | 34.821 | [5 empty] | 0 | 0.306 | 14 | 3.6457 | 3.3902 | 2.5164 | 2.3077 | 1.0825 | 29.6926
2008-05-11 | 6:42 | 0 | 18.744 | 0 | 4 | 0 | 36.318 | 36.837 | 34.203 | 35.167 | 18.326 | 24.347 | 10.226 | 0 | 0 | 58.902 | 56.121 | 49.243 | 19.855 | 0 | 0 | 52.819 | 34.744 | [5 empty] | 0 | 1.151 | 15 | 3.6186 | 3.3644 | 2.5153 | 2.3077 | 1.0568 | 29.2034
2008-05-11 | 6:43 | 0 | 18.749 | 0 | 3 | 0 | 35.454 | 36.701 | 33.622 | 34.07 | 16.825 | 24.398 | 10.158 | 0 | 0 | 58.886 | 56.15 | 49.271 | 19.91 | 0 | 0 | 52.847 | 34.727 | [5 empty] | 0 | 1.384 | 16 | 3.6384 | 3.3833 | 2.5161 | 2.3077 | 1.0756 | 29.5618
2008-05-11 | 6:44 | 0 | 18.769 | 0 | 4 | 0 | 34.345 | 35.639 | 33.239 | 33.452 | 15.511 | 24.394 | 10.078 | 0 | 0 | 58.835 | 56.098 | 49.22 | 19.83 | 0 | 0 | 52.751 | 34.675 | [5 empty] | 0 | 0.893 | 17 | 3.6617 | 3.4054 | 2.5171 | 2.3077 | 1.0977 | 29.9785
2008-05-11 | 6:45 | 0 | 18.718 | 0 | 3 | 0 | 33.735 | 34.651 | 33.005 | 33.146 | 15.166 | 24.418 | 10.151 | 0 | 0 | 58.835 | 56.121 | 49.22 | 19.88 | 0 | 0 | 52.819 | 34.675 | [5 empty] | 0 | 0.589 | 18 | 3.6404 | 3.3852 | 2.5162 | 2.3077 | 1.0775 | 29.5985
2008-05-11 | 6:46 | 0 | 18.744 | 0 | 4 | 0 | 33.828 | 34.041 | 32.723 | 32.912 | 30.151 | 24.443 | 10.201 | 0 | 0 | 58.813 | 56.098 | 49.197 | 19.88 | 0 | 0 | 52.819 | 34.627 | [5 empty] | 0 | 0.916 | 19 | 3.6259 | 3.3714 | 2.5156 | 2.3077 | 1.0637 | 29.3356
2008-05-11 | 6:47 | 0 | 18.718 | 0 | 3 | 0 | 46.582 | 36.273 | 32.512 | 32.606 | 32.029 | 24.369 | 10.103 | 1 | 0 | 58.79 | 56.03 | 49.082 | 19.83 | 0 | 0 | 52.798 | 34.603 | [5 empty] | 0 | 13.976 | 20 | 3.6544 | 3.3985 | 2.5168 | 2.3077 | 1.0908 | 29.8488
2008-05-11 | 6:48 | 0 | 18.774 | 0 | 4 | 0 | 48.606 | 47.208 | 32.228 | 32.348 | 32.658 | 24.376 | 10.231 | 1 | 0 | 58.817 | 56.103 | 49.157 | 19.91 | 0 | 0 | 52.847 | 34.632 | [5 empty] | 0 | 16.258 | 21 | 3.6171 | 3.3631 | 2.5153 | 2.3077 | 1.0554 | 29.1769
2008-05-11 | 6:49 | 1 | 18.744 | 1 | 3 | 0 | 48.83 | 48.853 | 32.029 | 32.054 | 32.795 | 24.369 | 10.151 | 2 | 0 | 58.767 | 56.054 | 49.059 | 19.88 | 0 | 0 | 52.819 | 34.603 | [5 empty] | 18.744 | 16.776 | 22 | 3.6404 | 3.3852 | 2.5162 | 2.3077 | 1.0775 | 29.5985
2008-05-11 | 6:50 | 0 | 18.744 | 0 | 4 | 0 | 49.035 | 49.035 | 32.029 | 31.887 | 32.864 | 24.347 | 10.151 | 2 | 0 | 58.767 | 56.054 | 49.082 | 19.88 | 0 | 0 | 52.798 | 34.579 | [5 empty] | 0 | 17.148 | 23 | 3.6404 | 3.3852 | 2.5162 | 2.3077 | 1.0775 | 29.5985
2008-05-11 | 6:51 | 0 | 18.774 | 0 | 3 | 0 | 49.89 | 49.362 | 32.372 | 31.916 | 33.247 | 24.376 | 10.281 | 1 | 0 | 58.751 | 56.082 | 49.087 | 19.91 | 0 | 0 | 52.826 | 34.538 | [5 empty] | 0 | 17.974 | 24 | 3.6026 | 3.3492 | 2.5147 | 2.3077 | 1.0415 | 28.9106
2008-05-11 | 6:52 | 0 | 18.799 | 0 | 3 | 1 | 50.188 | 50.212 | 32.799 | 32.301 | 33.95 | 24.398 | 10.281 | 2 | 0 | 58.776 | 56.084 | 49.091 | 19.935 | 0 | 0 | 52.852 | 34.586 | [5 empty] | 0 | 17.887 | 25 | 3.6026 | 3.3492 | 2.5147 | 2.3077 | 1.0415 | 28.9106
2008-05-11 | 6:53 | 1 | 18.854 | 0 | 3 | 0 | 50.541 | 50.655 | 33.323 | 32.9 | 34.897 | 24.551 | 10.309 | 2 | 0 | 58.803 | 56.135 | 49.14 | 19.991 | 0 | 0 | 52.924 | 34.591 | [5 empty] | 18.854 | 17.641 | 0 | 3.5944 | 3.3415 | 2.5143 | 2.3077 | 1.0338 | 28.7606
2008-05-11 | 6:54 | 0 | 18.884 | 0 | 3 | 0 | 51.255 | 50.982 | 33.986 | 33.4 | 35.797 | 24.506 | 10.317 | 1 | 0 | 58.876 | 56.14 | 49.192 | 19.996 | 0 | 0 | 52.952 | 34.62 | [5 empty] | 0 | 17.855 | 1 | 3.5921 | 3.3393 | 2.8153 | 2.6087 | 0.73056 | 20.338
2008-05-11 | 6:55 | 0 | 18.884 | 0 | 4 | 0 | 47.518 | 51.645 | 34.739 | 34.058 | 26.652 | 24.58 | 10.317 | 2 | 0 | 58.876 | 56.163 | 49.192 | 20.021 | 0 | 0 | 52.952 | 34.644 | [5 empty] | 0 | 13.46 | 2 | 3.5921 | 3.3393 | 2.8153 | 2.6087 | 0.73056 | 20.338
2008-05-11 | 6:56 | 0 | 18.884 | 0 | 3 | 0 | 38.476 | 47.747 | 35.349 | 34.88 | 22.025 | 24.604 | 10.339 | 0 | 0 | 58.876 | 56.163 | 49.215 | 20.021 | 0 | 0 | 52.924 | 34.569 | [5 empty] | 0 | 3.596 | 3 | 3.5857 | 3.3332 | 2.815 | 2.6087 | 0.72447 | 20.2045
2008-05-11 | 6:57 | 0 | 18.854 | 0 | 3 | 0 | 36.612 | 39.011 | 35.837 | 35.486 | 19.47 | 24.622 | 10.286 | 0 | 0 | 58.849 | 56.112 | 49.211 | 19.991 | 0 | 0 | 52.903 | 34.569 | [5 empty] | 0 | 1.126 | 4 | 3.6011 | 3.3478 | 2.8156 | 2.6087 | 0.73914 | 20.5253
2008-05-11 | 6:58 | 0 | 18.884 | 0 | 3 | 0 | 36.454 | 37.253 | 36.196 | 36.031 | 18.686 | 24.676 | 10.364 | 1 | 0 | 58.899 | 56.14 | 49.306 | 20.021 | 0 | 0 | 52.931 | 34.55 | [5 empty] | 0 | 0.423 | 5 | 3.5784 | 3.3262 | 2.8147 | 2.6087 | 0.71755 | 20.0522
2008-05-11 | 6:59 | 0 | 18.879 | 0 | 3 | 0 | 36.567 | 36.966 | 36.096 | 36.332 | 17.72 | 24.742 | 10.309 | 0 | 0 | 58.892 | 56.112 | 49.278 | 20.016 | 0 | 0 | 52.88 | 34.522 | [5 empty] | 0 | 0.235 | 6 | 3.5944 | 3.3415 | 2.8153 | 2.6087 | 0.73277 | 20.3864
2008-05-11 | 7:00 | 0 | 18.879 | 1 | 4 | 0 | 36.684 | 37.012 | 35.179 | 36.143 | 16.881 | 24.72 | 10.334 | 0 | 0 | 58.872 | 56.089 | 49.255 | 20.016 | 0 | 0 | 52.88 | 34.498 | [5 empty] | 0 | 0.541 | 7 | 3.5871 | 3.3345 | 2.8151 | 2.6087 | 0.72585 | 20.2349
2008-05-11 | 7:01 | 0 | 18.854 | 0 | 3 | 0 | 36.378 | 37.06 | 34.17 | 34.969 | 17.177 | 24.791 | 10.359 | 0 | 0 | 58.872 | 56.112 | 49.302 | 19.991 | 0 | 0 | 52.856 | 34.546 | [5 empty] | 0 | 1.409 | 8 | 3.5799 | 3.3276 | 2.8148 | 2.6087 | 0.71893 | 20.0827
2008-05-11 | 7:02 | 0 | 18.884 | 0 | 4 | 0 | 35.301 | 36.713 | 33.68 | 34.01 | 16.861 | 24.749 | 10.39 | 0 | 0 | 58.876 | 56.117 | 49.353 | 20.021 | 0 | 0 | 52.908 | 34.526 | [5 empty] | 0 | 1.291 | 9 | 3.5708 | 3.319 | 2.8144 | 2.6087 | 0.71035 | 19.8932
2008-05-11 | 7:03 | 0 | 18.884 | 0 | 3 | 0 | 34.316 | 35.49 | 33.352 | 33.562 | 16.245 | 24.725 | 10.39 | 0 | 0 | 58.854 | 56.14 | 49.283 | 20.046 | 0 | 0 | 52.908 | 34.481 | [5 empty] | 0 | 0.754 | 10 | 3.5708 | 3.319 | 2.8144 | 2.6087 | 0.71035 | 19.8932
2008-05-11 | 7:04 | 0 | 18.854 | 0 | 4 | 0 | 33.771 | 34.591 | 33.065 | 33.275 | 15.498 | 24.622 | 10.41 | 0 | 0 | 58.826 | 56.068 | 49.278 | 19.991 | 0 | 0 | 52.88 | 34.452 | [5 empty] | 0 | 0.496 | 11 | 3.565 | 3.3135 | 2.8142 | 2.6087 | 0.70482 | 19.7704
2008-05-11 | 7:05 | 0 | 18.854 | 0 | 3 | 0 | 38.516 | 34.05 | 32.852 | 32.972 | 31.176 | 24.646 | 10.359 | 0 | 0 | 58.781 | 56.068 | 49.255 | 19.991 | 0 | 0 | 52.856 | 34.428 | [5 empty] | 0 | 5.544 | 12 | 3.5799 | 3.3276 | 2.8148 | 2.6087 | 0.71893 | 20.0827
2008-05-11 | 7:06 | 1 | 18.854 | 0 | 4 | 0 | 47.537 | 40.75 | 32.572 | 32.711 | 32.26 | 24.646 | 10.359 | 1 | 0 | 58.781 | 56.044 | 49.187 | 20.016 | 0 | 0 | 52.856 | 34.428 | [5 empty] | 18.854 | 14.826 | 13 | 3.5799 | 3.3276 | 2.8148 | 2.6087 | 0.71893 | 20.0827
2008-05-11 | 7:07 | 0 | 18.879 | 0 | 3 | 0 | 48.774 | 48.041 | 32.306 | 32.404 | 32.689 | 24.597 | 10.359 | 2 | 0 | 58.781 | 56.044 | 49.187 | 19.991 | 0 | 0 | 52.856 | 34.404 | [5 empty] | 0 | 16.37 | 14 | 3.5799 | 3.3276 | 2.8148 | 2.6087 | 0.71893 | 20.0827
2008-05-11 | 7:08 | 0 | 18.854 | 0 | 4 | 0 | 48.844 | 49.049 | 32.09 | 32.211 | 32.852 | 24.575 | 10.334 | 1 | 0 | 58.714 | 56.068 | 49.14 | 19.991 | 0 | 0 | 52.81 | 34.38 | [5 empty] | 0 | 16.633 | 15 | 3.5871 | 3.3345 | 2.8151 | 2.6087 | 0.72585 | 20.2349
2008-05-11 | 7:09 | 0 | 18.884 | 0 | 3 | 0 | 49.605 | 49.148 | 32.215 | 32.024 | 33.421 | 24.58 | 10.415 | 2 | 0 | 58.765 | 56.049 | 49.124 | 20.021 | 0 | 0 | 52.838 | 34.433 | [5 empty] | 0 | 17.581 | 16 | 3.5636 | 3.3121 | 2.8141 | 2.6087 | 0.70343 | 19.7396
2008-05-11 | 7:10 | 1 | 18.854 | 1 | 3 | 0 | 50.31 | 49.876 | 32.572 | 32.09 | 33.771 | 24.575 | 10.432 | 2 | 0 | 58.714 | 56.021 | 49.073 | 19.991 | 0 | 0 | 52.833 | 34.357 | [5 empty] | 18.854 | 18.22 | 17 | 3.5586 | 3.3074 | 2.8139 | 2.6087 | 0.69873 | 19.6349
2008-05-11 | 7:11 | 0 | 18.854 | 0 | 3 | 0 | 50.427 | 50.679 | 33.017 | 32.524 | 34.074 | 24.575 | 10.41 | 2 | 0 | 58.714 | 56.044 | 49.049 | 20.016 | 0 | 0 | 52.88 | 34.311 | [5 empty] | 0 | 17.903 | 18 | 3.565 | 3.3135 | 2.8142 | 2.6087 | 0.70482 | 19.7704
2008-05-11 | 7:12 | 0 | 18.884 | 0 | 3 | 0 | 50.865 | 50.889 | 33.541 | 33.118 | 34.88 | 24.555 | 10.415 | 1 | 0 | 58.742 | 56.049 | 49.063 | 20.008 | 0 | 0 | 52.763 | 34.239 | [5 empty] | 0 | 17.747 | 19 | 3.5636 | 3.3121 | 2.8141 | 2.6087 | 0.70343 | 19.7396
2008-05-11 | 7:13 | 1 | 18.756 | 0 | 3 | 0 | 51.248 | 51.134 | 34.098 | 33.464 | 35.179 | 24.43 | 10.286 | 2 | 0 | 58.644 | 55.904 | 49.003 | 19.918 | 0 | 0 | 52.74 | 34.239 | [5 empty] | 18.756 | 17.784 | 20 | 3.6011 | 3.3478 | 2.8156 | 2.6087 | 0.73914 | 20.5253
2008-05-11 | 7:14 | 0 | 18.756 | 0 | 4 | 0 | 43.193 | 51.685 | 34.873 | 34.146 | 22.937 | 24.455 | 10.264 | 1 | 0 | 58.644 | 55.904 | 48.956 | 19.918 | 0 | 0 | 52.716 | 34.192 | [5 empty] | 0 | 9.047 | 21 | 3.6075 | 3.3539 | 2.8159 | 2.6087 | 0.74523 | 20.6576
2008-05-11 | 7:15 | 0 | 18.781 | 0 | 3 | 1 | 37.366 | 43.85 | 35.438 | 34.945 | 20.89 | 24.479 | 10.286 | 0 | 0 | 58.667 | 55.904 | 49.026 | 19.892 | 0 | 0 | 52.693 | 34.192 | [5 empty] | 0 | 2.421 | 22 | 3.6011 | 3.3478 | 2.8156 | 2.6087 | 0.73914 | 20.5253
2008-05-11 | 7:16 | 0 | 18.756 | 0 | 3 | 0 | 36.378 | 37.952 | 35.93 | 35.531 | 20.985 | 24.479 | 10.362 | 0 | 0 | 58.667 | 55.904 | 49.07 | 19.892 | 0 | 0 | 52.74 | 34.215 | [5 empty] | 0 | 0.847 | 0 | 3.579 | 3.3268 | 2.8147 | 2.6087 | 0.7181 | 20.0644
2008-05-11 | 7:17 | 0 | 18.756 | 0 | 3 | 0 | 36.33 | 36.942 | 36.119 | 36.002 | 18.437 | 24.526 | 10.362 | 1 | 0 | 58.667 | 55.928 | 49.094 | 19.918 | 0 | 0 | 52.693 | 34.215 | [5 empty] | 0 | 0.328 | 1 | 3.579 | 3.3268 | 2.081 | 1.875 | 1.4518 | 40.5645
2008-05-11 | 7:18 | 0 | 18.781 | 0 | 3 | 0 | 36.471 | 36.825 | 35.909 | 36.261 | 17.079 | 24.501 | 10.362 | 0 | 0 | 58.667 | 55.928 | 49.094 | 19.918 | 0 | 0 | 52.716 | 34.192 | [5 empty] | 0 | 0.21 | 2 | 3.579 | 3.3268 | 2.081 | 1.875 | 1.4518 | 40.5645
2008-05-11 | 7:19 | 0 | 18.756 | 0 | 4 | 0 | 36.567 | 36.942 | 34.732 | 35.837 | 17.177 | 24.479 | 10.337 | 0 | 0 | 58.6 | 55.858 | 49.14 | 19.867 | 0 | 0 | 52.672 | 34.192 | [5 empty] | 0 | 0.73 | 3 | 3.5863 | 3.3337 | 2.0813 | 1.875 | 1.4587 | 40.6751
2008-05-11 | 7:20 | 0 | 18.756 | 0 | 3 | 0 | 36.048 | 36.894 | 33.888 | 34.522 | 15.697 | 24.479 | 10.312 | 0 | 0 | 58.667 | 55.904 | 49.14 | 19.918 | 0 | 0 | 52.672 | 34.192 | [5 empty] | 0 | 1.526 | 4 | 3.5935 | 3.3406 | 2.0816 | 1.875 | 1.4656 | 40.7853
2008-05-11 | 7:21 | 0 | 18.756 | 0 | 4 | 0 | 34.873 | 36.285 | 33.464 | 33.771 | 15.893 | 24.501 | 10.46 | 0 | 0 | 58.644 | 55.881 | 49.117 | 19.892 | 0 | 0 | 52.693 | 34.192 | [5 empty] | 0 | 1.102 | 5 | 3.5504 | 3.2997 | 2.0799 | 1.875 | 1.4247 | 40.1265
2008-05-11 | 7:22 | 0 | 18.781 | 1 | 3 | 0 | 34.05 | 35.11 | 33.206 | 33.347 | 15.747 | 24.479 | 10.412 | 0 | 0 | 58.644 | 55.881 | 49.094 | 19.892 | 0 | 0 | 52.693 | 34.146 | [5 empty] | 0 | 0.703 | 6 | 3.5644 | 3.313 | 2.0804 | 1.875 | 1.438 | 40.3419
2008-05-11 | 7:23 | 0 | 18.786 | 0 | 4 | 0 | 33.586 | 34.361 | 32.929 | 33.094 | 15.503 | 24.484 | 10.442 | 0 | 0 | 58.605 | 55.909 | 49.098 | 19.948 | 0 | 0 | 52.721 | 34.127 | [5 empty] | 0 | 0.492 | 7 | 3.5557 | 3.3047 | 2.0801 | 1.875 | 1.4297 | 40.2075
2008-05-11 | 7:24 | 0 | 18.781 | 0 | 3 | 0 | 41.547 | 33.864 | 32.641 | 32.783 | 31.127 | 24.381 | 10.387 | 0 | 0 | 58.6 | 55.881 | 49.07 | 19.918 | 0 | 0 | 52.672 | 34.074 | [5 empty] | 0 | 8.764 | 8 | 3.5717 | 3.3199 | 2.0807 | 1.875 | 1.4449 | 40.4535
2008-05-11 | 7:25 | 0 | 18.731 | 0 | 4 | 0 | 47.833 | 42.793 | 32.355 | 32.548 | 32.211 | 24.335 | 10.312 | 1 | 0 | 58.555 | 55.881 | 49.026 | 19.918 | 0 | 0 | 52.693 | 34.074 | [5 empty] | 0 | 15.285 | 9 | 3.5935 | 3.3406 | 2.0816 | 1.875 | 1.4656 | 40.7853
2008-05-11 | 7:26 | 0 | 18.761 | 0 | 3 | 0 | 48.755 | 48.319 | 32.12 | 32.314 | 32.336 | 24.386 | 10.367 | 2 | 0 | 58.559 | 55.886 | 48.984 | 19.923 | 0 | 0 | 52.7 | 34.103 | [5 empty] | 0 | 16.441 | 10 | 3.5775 | 3.3254 | 2.081 | 1.875 | 1.4504 | 40.5423
2008-05-11 | 7:27 | 1 | 18.756 | 0 | 3 | 0 | 48.888 | 48.956 | 31.946 | 31.995 | 32.524 | 24.335 | 10.286 | 1 | 0 | 58.509 | 55.811 | 48.956 | 19.867 | 0 | 0 | 52.672 | 34.05 | [5 empty] | 18.756 | 16.893 | 11 | 3.6011 | 3.3478 | 2.0819 | 1.875 | 1.4728 | 40.8994
2008-05-11 | 7:28 | 0 | 18.786 | 0 | 4 | 0 | 49.81 | 49.19 | 32.095 | 31.904 | 32.952 | 24.315 | 10.317 | 2 | 0 | 58.559 | 55.839 | 48.916 | 19.948 | 0 | 0 | 52.653 | 34.079 | [5 empty] | 0 | 17.906 | 12 | 3.5921 | 3.3393 | 2.0816 | 1.875 | 1.4643 | 40.7633
2008-05-11 | 7:29 | 0 | 18.786 | 0 | 3 | 0 | 50.361 | 50.107 | 32.529 | 31.975 | 33.562 | 24.291 | 10.317 | 2 | 0 | 58.536 | 55.839 | 48.893 | 19.948 | 0 | 0 | 52.677 | 34.103 | [5 empty] | 0 | 18.386 | 13 | 3.5921 | 3.3393 | 2.0816 | 1.875 | 1.4643 | 40.7633
2008-05-11 | 7:30 | 0 | 18.786 | 0 | 3 | 0 | 50.497 | 50.728 | 33.022 | 32.48 | 34.127 | 24.34 | 10.367 | 2 | 0 | 58.536 | 55.839 | 48.916 | 19.948 | 0 | 0 | 52.653 | 34.151 | [5 empty] | 0 | 18.017 | 14 | 3.5775 | 3.3254 | 2.081 | 1.875 | 1.4504 | 40.5423
2008-05-11 | 7:31 | 1 | 18.811 | 0 | 3 | 0 | 50.842 | 50.886 | 33.469 | 32.952 | 34.761 | 24.291 | 10.342 | 1 | 0 | 58.582 | 55.818 | 48.937 | 19.923 | 0 | 0 | 52.63 | 34.127 | [5 empty] | 18.811 | 17.89 | 15 | 3.5848 | 3.3323 | 2.0813 | 1.875 | 1.4573 | 40.653
2008-05-11 | 7:32 | 0 | 18.781 | 1 | 3 | 0 | 51.318 | 51.18 | 34.122 | 33.51 | 35.555 | 24.31 | 10.286 | 2 | 0 | 58.532 | 55.802 | 48.898 | 19.905 | 0 | 0 | 52.59 | 34.041 | [5 empty] | 0 | 17.808 | 16 | 3.6011 | 3.3478 | 2.0819 | 1.875 | 1.4728 | 40.8994
2008-05-11 | 7:33 | 0 | 18.769 | 0 | 3 | 0 | 44.472 | 51.72 | 34.84 | 34.18 | 24.104 | 24.273 | 10.324 | 1 | 0 | 58.52 | 55.755 | 48.898 | 19.855 | 0 | 0 | 52.59 | 34.062 | [5 empty] | 0 | 10.292 | 17 | 3.5901 | 3.3373 | 2.0815 | 1.875 | 1.4623 | 40.7325
2008-05-11 | 7:34 | 0 | 18.718 | 0 | 4 | 0 | 37.729 | 45.047 | 35.402 | 34.957 | 21.167 | 24.322 | 10.324 | 1 | 0 | 58.52 | 55.755 | 48.944 | 19.88 | 0 | 0 | 52.59 | 34.086 | [5 empty] | 0 | 2.772 | 18 | 3.5901 | 3.3373 | 2.0815 | 1.875 | 1.4623 | 40.7325
2008-05-11 | 7:35 | 0 | 18.799 | 0 | 3 | 0 | 36.56 | 38.368 | 35.902 | 35.572 | 18.947 | 24.352 | 10.43 | 0 | 0 | 58.548 | 55.806 | 48.905 | 19.837 | 0 | 0 | 52.641 | 34.091 | [5 empty] | 0 | 0.988 | 19 | 3.5592 | 3.308 | 2.0802 | 1.875 | 1.433 | 40.2614
2008-05-11 | 7:36 | 0 | 18.799 | 0 | 3 | 0 | 36.395 | 37.1 | 36.229 | 36.019 | 19.737 | 24.376 | 10.553 | 0 | 0 | 58.594 | 55.783 | 49.019 | 19.885 | 0 | 0 | 52.641 | 34.07 | [5 empty] | 0 | 0.376 | 20 | 3.5234 | 3.2739 | 2.0788 | 1.875 | 1.3989 | 39.7043
2008-05-11 | 7:37 | 0 | 18.744 | 0 | 3 | 0 | 36.531 | 36.93 | 35.966 | 36.342 | 18.203 | 24.394 | 10.447 | 0 | 0 | 58.543 | 55.778 | 48.968 | 19.905 | 0 | 0 | 52.613 | 34.017 | [5 empty] | 0 | 0.189 | 21 | 3.5542 | 3.3033 | 2.08 | 1.875 | 1.4283 | 40.185
2008-05-11 | 7:38 | 0 | 18.774 | 0 | 4 | 0 | 36.653 | 37.007 | 34.89 | 35.971 | 20.833 | 24.448 | 10.553 | 0 | 0 | 58.571 | 55.76 | 49.042 | 19.91 | 0 | 0 | 52.618 | 34.046 | [5 empty] | 0 | 0.682 | 22 | 3.5234 | 3.2739 | 2.0788 | 1.875 | 1.3989 | 39.7043
2008-05-11 | 7:39 | 0 | 18.744 | 0 | 3 | 0 | 36.155 | 37 | 33.969 | 34.627 | 17.71 | 24.369 | 10.498 | 0 | 0 | 58.566 | 55.732 | 48.991 | 19.88 | 0 | 0 | 52.59 | 34.017 | [5 empty] | 0 | 1.528 | 23 | 3.5394 | 3.2892 | 2.0794 | 1.875 | 1.4142 | 39.9548
2008-05-11 | 7:40 | 0 | 18.744 | 0 | 4 | 0 | 34.957 | 36.39 | 33.476 | 33.828 | 16.574 | 24.418 | 10.498 | 0 | 0 | 58.52 | 55.732 | 49.014 | 19.855 | 0 | 0 | 52.59 | 34.017 | [5 empty] | 0 | 1.129 | 24 | 3.5394 | 3.2892 | 2.0794 | 1.875 | 1.4142 | 39.9548
2008-05-11 | 7:41 | 0 | 18.718 | 0 | 3 | 0 | 34.086 | 35.239 | 33.17 | 33.381 | 17.363 | 24.394 | 10.472 | 0 | 0 | 58.498 | 55.755 | 48.968 | 19.88 | 0 | 0 | 52.59 | 33.993 | [5 empty] | 0 | 0.705 | 25 | 3.547 | 3.2964 | 2.0797 | 1.875 | 1.4214 | 40.0724
2008-05-11 | 7:42 | 0 | 18.744 | 0 | 4 | 0 | 33.641 | 34.392 | 32.936 | 33.101 | 16.845 | 24.394 | 10.523 | 0 | 0 | 58.477 | 55.708 | 48.991 | 19.88 | 0 | 0 | 52.567 | 33.969 | [5 empty] | 0 | 0.54 | 26 | 3.5321 | 3.2822 | 2.0791 | 1.875 | 1.4072 | 39.8412
2008-05-11 | 7:43 | 0 | 18.744 | 1 | 3 | 0 | 42.076 | 33.921 | 32.723 | 32.84 | 31.549 | 24.347 | 10.498 | 0 | 0 | 58.454 | 55.708 | 48.898 | 19.905 | 0 | 0 | 52.59 | 33.945 | [5 empty] | 0 | 9.236 | 27 | 3.5394 | 3.2892 | 2.0794 | 1.875 | 1.4142 | 39.9548
2008-05-11 | 7:44 | 1 | 18.774 | 0 | 4 | 0 | 47.712 | 43.327 | 32.421 | 32.634 | 32.682 | 24.303 | 10.553 | 1 | 0 | 58.459 | 55.713 | 48.949 | 19.885 | 0 | 0 | 52.595 | 33.998 | [5 empty] | 18.774 | 15.078 | 28 | 3.5234 | 3.2739 | 2.0788 | 1.875 | 1.3989 | 39.7043
2008-05-11 | 7:45 | 0 | 18.799 | 0 | 3 | 0 | 48.515 | 48.193 | 32.203 | 32.326 | 32.847 | 24.327 | 10.601 | 2 | 0 | 58.459 | 55.713 | 48.881 | 19.91 | 0 | 0 | 52.641 | 33.95 | [5 empty] | 0 | 16.189 | 29 | 3.5094 | 3.2606 | 2.0782 | 1.875 | 1.3856 | 39.4839
2008-05-11 | 7:46 | 0 | 18.769 | 0 | 4 | 0 | 48.669 | 48.716 | 32.029 | 31.983 | 32.96 | 24.249 | 10.548 | 2 | 0 | 58.409 | 55.685 | 48.877 | 19.905 | 0 | 0 | 52.59 | 33.945 | [5 empty] | 0 | 16.686 | 30 | 3.5248 | 3.2753 | 2.0788 | 1.875 | 1.4003 | 39.7272
2008-05-11 | 7:47 | 0 | 18.744 | 0 | 3 | 1 | 49.449 | 48.991 | 32.127 | 31.909 | 33.452 | 24.273 | 10.621 | 2 | 0 | 58.386 | 55.664 | 48.807 | 19.905 | 0 | 0 | 52.567 | 33.945 | [5 empty] | 0 | 17.54 | 31 | 3.5036 | 3.2551 | 2.078 | 1.875 | 1.3801 | 39.3915
2008-05-11 | 7:48 | 1 | 18.769 | 0 | 3 | 0 | 50.023 | 49.794 | 32.56 | 32.054 | 34.11 | 24.249 | 10.671 | 1 | 0 | 58.386 | 55.685 | 48.783 | 19.905 | 0 | 0 | 52.567 | 33.921 | [5 empty] | 18.769 | 17.969 | 0 | 3.489 | 3.2413 | 2.0774 | 1.875 | 1.3663 | 39.1592
2008-05-11 | 7:49 | 0 | 18.769 | 0 | 3 | 0 | 50.251 | 50.366 | 33.053 | 32.56 | 34.534 | 24.224 | 10.646 | 2 | 0 | 58.409 | 55.641 | 48.807 | 19.88 | 0 | 0 | 52.522 | 33.945 | [5 empty] | 0 | 17.691 | 1 | 3.4963 | 3.2482 | 2.0777 | 1.875 | 1.3732 | 39.2756
2008-05-11 | 7:50 | 0 | 18.744 | 0 | 3 | 0 | 50.802 | 50.665 | 33.594 | 33.053 | 33.101 | 24.224 | 10.744 | 2 | 0 | 58.386 | 55.641 | 48.783 | 19.905 | 0 | 0 | 52.522 | 33.969 | [5 empty] | 0 | 17.749 | 2 | 3.4677 | 3.2211 | 2.0765 | 1.875 | 1.3461 | 38.8166
2008-05-11 | 7:51 | 0 | 18.769 | 0 | 4 | 0 | 40.126 | 50.94 | 34.227 | 33.594 | 24.538 | 24.249 | 10.646 | 0 | 0 | 58.432 | 55.641 | 48.83 | 19.88 | 0 | 0 | 52.476 | 33.969 | [5 empty] | 0 | 6.532 | 3 | 3.4963 | 3.2482 | 2.0777 | 1.875 | 1.3732 | 39.2756
2008-05-11 | 7:52 | 0 | 18.744 | 0 | 3 | 0 | 36.155 | 40.76 | 34.978 | 34.299 | 20.613 | 24.224 | 10.671 | 1 | 0 | 58.409 | 55.641 | 48.853 | 19.918 | 0 | 0 | 52.555 | 33.957 | [5 empty] | 0 | 1.856 | 4 | 3.489 | 3.2413 | 2.0774 | 1.875 | 1.3663 | 39.1592
2008-05-11 | 7:53 | 0 | 18.784 | 1 | 3 | 0 | 35.581 | 36.756 | 35.464 | 35.065 | 19.402 | 24.337 | 10.759 | 0 | 0 | 58.42 | 55.652 | 48.888 | 19.895 | 0 | 0 | 52.534 | 33.936 | [5 empty] | 0 | 0.516 | 5 | 3.4634 | 3.2169 | 2.0763 | 1.875 | 1.3419 | 38.7457
2008-05-11 | 7:54 | 0 | 18.784 | 0 | 3 | 0 | 35.744 | 36.122 | 35.792 | 35.603 | 20.141 | 24.337 | 10.711 | 0 | 0 | 58.42 | 55.652 | 48.888 | 19.895 | 0 | 0 | 52.557 | 33.959 | [5 empty] | 0 | 0.141 | 6 | 3.4774 | 3.2302 | 2.0769 | 1.875 | 1.3552 | 38.972
2008-05-11 | 7:55 | 0 | 18.784 | 0 | 3 | 0 | 36.002 | 36.239 | 35.323 | 35.792 | 18.143 | 24.337 | 10.734 | 0 | 0 | 58.443 | 55.629 | 48.912 | 19.895 | 0 | 0 | 52.511 | 33.959 | [5 empty] | 0 | 0.21 | 7 | 3.4707 | 3.2238 | 2.0766 | 1.875 | 1.3488 | 38.8638
2008-05-11 | 7:56 | 0 | 18.784 | 0 | 4 | 0 | 36.05 | 36.45 | 34.146 | 35.065 | 17.502 | 24.337 | 10.661 | 0 | 0 | 58.443 | 55.629 | 48.912 | 19.895 | 0 | 0 | 52.511 | 33.936 | [5 empty] | 0 | 0.985 | 8 | 3.4919 | 3.244 | 2.0775 | 1.875 | 1.369 | 39.2058
2008-05-11 | 7:57 | 0 | 18.759 | 0 | 3 | 0 | 35.323 | 36.38 | 33.512 | 33.912 | 16.883 | 24.337 | 10.686 | 0 | 0 | 58.397 | 55.629 | 48.888 | 19.895 | 0 | 0 | 52.511 | 33.912 | [5 empty] | 0 | 1.411 | 9 | 3.4846 | 3.2371 | 2.0772 | 1.875 | 1.3621 | 39.0892
2008-05-11 | 7:58 | 0 | 18.784 | 0 | 4 | 0 | 34.266 | 35.51 | 33.161 | 33.326 | 16.192 | 24.337 | 10.686 | 0 | 0 | 58.397 | 55.629 | 48.888 | 19.895 | 0 | 0 | 52.534 | 33.912 | [5 empty] | 0 | 0.94 | 10 | 3.4846 | 3.2371 | 2.0772 | 1.875 | 1.3621 | 39.0892
2008-05-11 | 7:59 | 0 | 18.814 | 0 | 3 | 0 | 33.613 | 34.505 | 32.976 | 33.048 | 15.36 | 24.342 | 10.741 | 0 | 0 | 58.381 | 55.634 | 48.916 | 19.875 | 0 | 0 | 52.562 | 33.916 | [5 empty] | 0 | 0.565 | 11 | 3.4686 | 3.2219 | 2.0766 | 1.875 | 1.3469 | 38.8307
2008-05-11 | 8:00 | 0 | 18.764 | 0 | 4 | 0 | 33.283 | 33.775 | 32.673 | 32.814 | 27.135 | 24.367 | 10.716 | 0 | 0 | 58.404 | 55.727 | 48.963 | 19.95 | 0 | 0 | 52.585 | 33.916 | [5 empty] | 0 | 0.469 | 12 | 3.4759 | 3.2288 | 2.0769 | 1.875 | 1.3538 | 38.9485
2008-05-11 | 8:01 | 0 | 18.789 | 0 | 3 | 0 | 45.271 | 34.129 | 32.387 | 32.625 | 31.882 | 24.293 | 10.691 | 1 | 0 | 58.381 | 55.68 | 48.893 | 19.925 | 0 | 0 | 52.562 | 33.895 | [5 empty] | 0 | 12.646 | 13 | 3.4832 | 3.2357 | 2.0771 | 1.875 | 1.3607 | 39.0658
2008-05-11 | 8:02 | 1 | 18.814 | 0 | 4 | 0 | 48.137 | 46.074 | 32.122 | 32.314 | 32.387 | 24.293 | 10.84 | 1 | 0 | 58.358 | 55.61 | 48.825 | 19.95 | 0 | 0 | 52.539 | 33.871 | [5 empty] | 18.814 | 15.823 | 14 | 3.4398 | 3.1945 | 2.0754 | 1.875 | 1.3195 | 38.3595
2008-05-11 | 8:03 | 0 | 18.784 | 0 | 3 | 0 | 48.408 | 48.338 | 31.924 | 31.973 | 32.668 | 24.193 | 10.759 | 2 | 0 | 58.331 | 55.582 | 48.797 | 19.895 | 0 | 0 | 52.487 | 33.818 | [5 empty] | 0 | 16.435 | 15 | 3.4634 | 3.2169 | 2.0763 | 1.875 | 1.3419 | 38.7457
2008-05-11 | 8:04 | 0 | 18.814 | 1 | 4 | 0 | 49.101 | 48.664 | 31.904 | 31.808 | 32.931 | 24.222 | 10.789 | 2 | 0 | 58.313 | 55.566 | 48.755 | 19.925 | 0 | 0 | 52.471 | 33.847 | [5 empty] | 0 | 17.293 | 16 | 3.4546 | 3.2086 | 2.076 | 1.875 | 1.3336 | 38.6033
2008-05-11 | 8:05 | 1 | 18.814 | 0 | 3 | 0 | 49.696 | 49.397 | 32.098 | 31.759 | 33.33 | 24.222 | 10.741 | 1 | 0 | 58.313 | 55.566 | 48.732 | 19.925 | 0 | 0 | 52.448 | 33.847 | [5 empty] | 18.814 | 17.937 | 17 | 3.4686 | 3.2219 | 2.0766 | 1.875 | 1.3469 | 38.8307
2008-05-11 | 8:06 | 0 | 18.814 | 0 | 3 | 0 | 50.018 | 50.039 | 32.649 | 32.049 | 33.94 | 24.222 | 10.84 | 2 | 0 | 58.313 | 55.566 | 48.711 | 19.9 | 0 | 0 | 52.471 | 33.895 | [5 empty] | 0 | 17.969 | 18 | 3.4398 | 3.1945 | 2.0754 | 1.875 | 1.3195 | 38.3595
2008-05-11 | 8:07 | 0 | 18.759 | 0 | 3 | 0 | 50.357 | 50.31 | 33.043 | 32.548 | 34.476 | 24.193 | 10.784 | 2 | 0 | 58.263 | 55.538 | 48.704 | 19.87 | 0 | 0 | 52.443 | 33.842 | [5 empty] | 0 | 17.809 | 19 | 3.4561 | 3.21 | 2.076 | 1.875 | 1.335 | 38.627
2008-05-11 | 8:08 | 0 | 18.759 | 0 | 3 | 0 | 50.884 | 50.676 | 33.584 | 33.043 | 30.215 | 24.215 | 10.734 | 2 | 0 | 58.285 | 55.561 | 48.727 | 19.87 | 0 | 0 | 52.443 | 33.794 | [5 empty] | 0 | 17.841 | 20 | 3.4707 | 3.2238 | 2.0766 | 1.875 | 1.3488 | 38.8638
2008-05-11 | 8:09 | 0 | 18.809 | 0 | 4 | 0 | 39.975 | 50.928 | 34.335 | 33.629 | 22.77 | 24.193 | 10.734 | 0 | 0 | 58.308 | 55.515 | 48.751 | 19.895 | 0 | 0 | 52.42 | 33.747 | [5 empty] | 0 | 6.346 | 21 | 3.4707 | 3.2238 | 2.0766 | 1.875 | 1.3488 | 38.8638
2008-05-11 | 8:10 | 0 | 18.839 | 0 | 3 | 0 | 36.22 | 40.686 | 35.022 | 34.433 | 19.209 | 24.244 | 10.764 | 1 | 0 | 58.313 | 55.543 | 48.755 | 19.925 | 0 | 0 | 52.424 | 33.823 | [5 empty] | 0 | 1.787 | 22 | 3.4619 | 3.2155 | 2.0763 | 1.875 | 1.3405 | 38.722
2008-05-11 | 8:11 | 0 | 18.784 | 0 | 3 | 0 | 35.627 | 36.708 | 35.533 | 35.065 | 18.686 | 24.239 | 10.784 | 0 | 0 | 58.308 | 55.538 | 48.797 | 19.87 | 0 | 0 | 52.42 | 33.771 | [5 empty] | 0 | 0.562 | 23 | 3.4561 | 3.21 | 2.076 | 1.875 | 1.335 | 38.627
2008-05-11 | 8:12 | 0 | 18.814 | 0 | 3 | 0 | 35.773 | 36.127 | 35.751 | 35.61 | 17.482 | 24.269 | 10.789 | 0 | 0 | 58.336 | 55.543 | 48.807 | 19.925 | 0 | 0 | 52.408 | 33.802 | [5 empty] | 0 | 0.163 | 24 | 3.4546 | 3.2086 | 2.076 | 1.875 | 1.3336 | 38.6033
2008-05-11 | 8:13 | 0 | 18.877 | 0 | 3 | 0 | 36.048 | 36.33 | 35.297 | 35.883 | 18.236 | 24.354 | 10.827 | 0 | 0 | 58.356 | 55.538 | 48.865 | 19.963 | 0 | 0 | 52.443 | 33.837 | [5 empty] | 0 | 0.165 | 25 | 3.4436 | 3.1981 | 2.0755 | 1.875 | 1.3231 | 38.4219
2008-05-11 | 8:14 | 0 | 18.821 | 0 | 4 | 0 | 36.091 | 36.442 | 34.091 | 35.151 | 17.17 | 24.303 | 10.797 | 0 | 0 | 58.349 | 55.58 | 48.884 | 19.908 | 0 | 0 | 52.438 | 33.787 | [5 empty] | 0 | 0.94 | 26 | 3.4523 | 3.2064 | 2.0759 | 1.875 | 1.3314 | 38.5652
2008-05-11 | 8:15 | 0 | 18.827 | 0 | 3 | 0 | 35.366 | 36.471 | 33.462 | 33.979 | 17.001 | 24.379 | 10.9 | 0 | 0 | 58.333 | 55.538 | 48.865 | 19.963 | 0 | 0 | 52.42 | 33.837 | [5 empty] | 0 | 1.387 | 27 | 3.4223 | 3.1779 | 2.0747 | 1.875 | 1.3029 | 38.0701
2008-05-11 | 8:16 | 0 | 18.801 | 1 | 4 | 0 | 34.237 | 35.624 | 33.11 | 33.345 | 15.692 | 24.379 | 10.827 | 0 | 0 | 58.288 | 55.538 | 48.818 | 19.963 | 0 | 0 | 52.443 | 33.816 | [5 empty] | 0 | 0.892 | 28 | 3.4436 | 3.1981 | 2.0755 | 1.875 | 1.3231 | 38.4219
2008-05-11 | 8:17 | 0 | 18.852 | 0 | 3 | 0 | 33.603 | 34.519 | 32.897 | 32.993 | 16.506 | 24.308 | 10.85 | 0 | 0 | 58.311 | 55.517 | 48.865 | 19.938 | 0 | 0 | 52.42 | 33.837 | [5 empty] | 0 | 0.61 | 29 | 3.4369 | 3.1917 | 2.0753 | 1.875 | 1.3167 | 38.3115
2008-05-11 | 8:18 | 0 | 18.852 | 0 | 4 | 0 | 33.18 | 33.885 | 32.663 | 32.756 | 27.922 | 24.259 | 10.925 | 0 | 0 | 58.311 | 55.517 | 48.842 | 19.913 | 0 | 0 | 52.443 | 33.837 | [5 empty] | 0 | 0.424 | 30 | 3.415 | 3.171 | 2.0744 | 1.875 | 1.296 | 37.9486
2008-05-11 | 8:19 | 1 | 18.847 | 0 | 3 | 1 | 45.49 | 34.349 | 32.348 | 32.541 | 31.602 | 24.229 | 10.895 | 1 | 0 | 58.238 | 55.489 | 48.723 | 19.933 | 0 | 0 | 52.438 | 33.787 | [5 empty] | 18.847 | 12.949 | 31 | 3.4238 | 3.1793 | 2.0747 | 1.875 | 1.3043 | 38.0943
2008-05-11 | 8:20 | 0 | 18.852 | 0 | 4 | 0 | 48.177 | 46.251 | 32.137 | 32.233 | 32.088 | 24.234 | 10.875 | 1 | 0 | 58.265 | 55.494 | 48.727 | 19.963 | 0 | 0 | 52.443 | 33.768 | [5 empty] | 0 | 15.944 | 0 | 3.4296 | 3.1848 | 2.075 | 1.875 | 1.3098 | 38.191
2008-05-11 | 8:21 | 0 | 18.852 | 0 | 3 | 0 | 48.384 | 48.429 | 31.943 | 31.921 | 32.594 | 24.21 | 10.9 | 2 | 0 | 58.242 | 55.47 | 48.683 | 19.938 | 0 | 0 | 52.42 | 33.768 | [5 empty] | 0 | 16.463 | 1 | 3.4223 | 3.1779 | 2.6997 | 2.5 | 0.67788 | 19.8076
2008-05-11 | 8:22 | 1 | 18.827 | 0 | 4 | 0 | 48.935 | 48.66 | 31.848 | 31.777 | 32.921 | 24.188 | 10.85 | 2 | 0 | 58.242 | 55.47 | 48.683 | 19.938 | 0 | 0 | 52.396 | 33.744 | [5 empty] | 18.827 | 17.158 | 2 | 3.4369 | 3.1917 | 2.7003 | 2.5 | 0.69172 | 20.1264
2008-05-11 | 8:23 | 0 | 18.852 | 0 | 3 | 0 | 49.369 | 49.187 | 32.112 | 31.703 | 33.086 | 24.188 | 10.85 | 1 | 0 | 58.242 | 55.447 | 48.704 | 19.938 | 0 | 0 | 52.373 | 33.744 | [5 empty] | 0 | 17.666 | 3 | 3.4369 | 3.1917 | 2.7003 | 2.5 | 0.69172 | 20.1264
2008-05-11 | 8:24 | 0 | 18.827 | 0 | 3 | 0 | 49.829 | 49.715 | 32.594 | 32.017 | 33.579 | 24.21 | 10.925 | 2 | 0 | 58.222 | 55.447 | 48.613 | 19.988 | 0 | 0 | 52.396 | 33.792 | [5 empty] | 0 | 17.812 | 4 | 3.415 | 3.171 | 2.6994 | 2.5 | 0.67096 | 19.6472
2008-05-11 | 8:25 | 0 | 18.852 | 0 | 3 | 0 | 50.333 | 50.172 | 33.11 | 32.522 | 34.309 | 24.188 | 10.925 | 2 | 0 | 58.242 | 55.424 | 48.66 | 19.963 | 0 | 0 | 52.396 | 33.768 | [5 empty] | 0 | 17.811 | 5 | 3.415 | 3.171 | 2.6994 | 2.5 | 0.67096 | 19.6472
2008-05-11 | 8:26 | 1 | 18.852 | 1 | 3 | 0 | 50.837 | 50.746 | 33.603 | 33.086 | 34.943 | 24.234 | 10.975 | 1 | 0 | 58.242 | 55.4 | 48.636 | 19.938 | 0 | 0 | 52.373 | 33.744 | [5 empty] | 18.852 | 17.751 | 6 | 3.4005 | 3.1571 | 2.6988 | 2.5 | 0.65712 | 19.3243
2008-05-11 | 8:27 | 0 | 18.852 | 0 | 3 | 0 | 40.796 | 51.183 | 34.357 | 33.675 | 22.716 | 24.259 | 10.998 | 1 | 0 | 58.222 | 55.4 | 48.66 | 19.963 | 0 | 0 | 52.373 | 33.768 | [5 empty] | 0 | 7.121 | 7 | 3.3938 | 3.1508 | 2.6985 | 2.5 | 0.65075 | 19.1749
2008-05-11 | 8:28 | 0 | 18.852 | 0 | 4 | 0 | 36.378 | 41.454 | 35.014 | 34.378 | 21.248 | 24.308 | 11.048 | 0 | 0 | 58.242 | 55.4 | 48.704 | 19.938 | 0 | 0 | 52.373 | 33.768 | [5 empty] | 0 | 2 | 8 | 3.3792 | 3.1369 | 2.6979 | 2.5 | 0.63691 | 18.8479
2008-05-11 | 8:29 | 0 | 18.852 | 0 | 3 | 0 | 35.672 | 36.964 | 35.531 | 35.108 | 18.925 | 24.354 | 10.998 | 1 | 0 | 58.242 | 55.4 | 48.704 | 19.938 | 0 | 0 | 52.352 | 33.744 | [5 empty] | 0 | 0.564 | 9 | 3.3938 | 3.1508 | 2.6985 | 2.5 | 0.65075 | 19.1749
2008-05-11 | 8:30 | 0 | 18.852 | 0 | 3 | 0 | 35.813 | 36.237 | 35.789 | 35.624 | 19.221 | 24.379 | 11.023 | 0 | 0 | 58.265 | 55.4 | 48.751 | 19.938 | 0 | 0 | 52.352 | 33.696 | [5 empty] | 0 | 0.189 | 10 | 3.3865 | 3.1438 | 2.6982 | 2.5 | 0.64383 | 19.0118
2008-05-11 | 8:31 | 0 | 18.852 | 0 | 3 | 0 | 36.048 | 36.33 | 35.342 | 35.859 | 19.196 | 24.403 | 11.124 | 0 | 0 | 58.265 | 55.4 | 48.751 | 19.963 | 0 | 0 | 52.329 | 33.72 | [5 empty] | 0 | 0.189 | 11 | 3.3571 | 3.1159 | 2.697 | 2.5 | 0.61588 | 18.3455
2008-05-11 | 8:32 | 0 | 18.852 | 0 | 4 | 0 | 36.072 | 36.495 | 34.215 | 35.225 | 17.816 | 24.428 | 11.098 | 0 | 0 | 58.222 | 55.424 | 48.704 | 19.988 | 0 | 0 | 52.336 | 33.708 | [5 empty] | 0 | 0.847 | 12 | 3.3647 | 3.1231 | 2.6973 | 2.5 | 0.62307 | 18.5182
2008-05-11 | 8:33 | 0 | 18.829 | 0 | 3 | 0 | 35.438 | 36.402 | 33.486 | 33.933 | 17.474 | 24.428 | 11.051 | 0 | 0 | 58.196 | 55.354 | 48.727 | 19.94 | 0 | 0 | 52.282 | 33.723 | [5 empty] | 0 | 1.505 | 13 | 3.3783 | 3.1361 | 2.6979 | 2.5 | 0.63608 | 18.8282
2008-05-11 | 8:34 | 0 | 18.862 | 0 | 4 | 0 | 34.316 | 35.634 | 33.118 | 33.283 | 16.642 | 24.46 | 10.985 | 0 | 0 | 58.226 | 55.384 | 48.804 | 19.948 | 0 | 0 | 52.357 | 33.73 | [5 empty] | 0 | 1.033 | 14 | 3.3976 | 3.1544 | 2.6987 | 2.5 | 0.65435 | 19.2594
2008-05-11 | 8:35 | 0 | 18.854 | 0 | 3 | 0 | 33.582 | 34.498 | 32.804 | 32.945 | 15.546 | 24.428 | 10.978 | 0 | 0 | 58.196 | 55.354 | 48.704 | 19.915 | 0 | 0 | 52.305 | 33.699 | [5 empty] | 0 | 0.637 | 15 | 3.3996 | 3.1563 | 2.6988 | 2.5 | 0.65629 | 19.3049
2008-05-11 | 8:36 | 0 | 18.829 | 0 | 4 | 0 | 33.158 | 33.864 | 32.641 | 32.711 | 25.995 | 24.428 | 10.953 | 0 | 0 | 58.151 | 55.354 | 48.657 | 19.94 | 0 | 0 | 52.282 | 33.699 | [5 empty] | 0 | 0.447 | 16 | 3.4069 | 3.1632 | 2.6991 | 2.5 | 0.66321 | 19.4667
2008-05-11 | 8:37 | 0 | 18.862 | 1 | 3 | 0 | 44.699 | 33.775 | 32.387 | 32.483 | 32.049 | 24.413 | 11.01 | 0 | 0 | 58.18 | 55.361 | 48.711 | 19.948 | 0 | 0 | 52.289 | 33.754 | [5 empty] | 0 | 12.216 | 17 | 3.3903 | 3.1474 | 2.6984 | 2.5 | 0.64743 | 19.0967
2008-05-11 | 8:38 | 0 | 18.829 | 0 | 4 | 0 | 47.971 | 45.562 | 32.041 | 32.235 | 32.26 | 24.406 | 11.003 | 2 | 0 | 58.13 | 55.309 | 48.59 | 19.94 | 0 | 0 | 52.235 | 33.699 | [5 empty] | 0 | 15.736 | 18 | 3.3923 | 3.1494 | 2.6985 | 2.5 | 0.64937 | 19.1423
2008-05-11 | 8:39 | 0 | 18.887 | 0 | 3 | 0 | 48.345 | 48.345 | 31.904 | 31.978 | 32.242 | 24.413 | 11.109 | 2 | 0 | 58.137 | 55.316 | 48.597 | 19.973 | 0 | 0 | 52.266 | 33.73 | [5 empty] | 0 | 16.367 | 19 | 3.3615 | 3.12 | 2.6972 | 2.5 | 0.62003 | 18.4452
2008-05-11 | 8:40 | 1 | 18.829 | 0 | 4 | 0 | 48.751 | 48.613 | 31.801 | 31.705 | 32.57 | 24.357 | 11.051 | 1 | 0 | 58.085 | 55.309 | 48.543 | 19.94 | 0 | 0 | 52.235 | 33.675 | [5 empty] | 18.829 | 17.046 | 20 | 3.3783 | 3.1361 | 2.6979 | 2.5 | 0.63608 | 18.8282
2008-05-11 | 8:41 | 0 | 18.887 | 0 | 3 | 0 | 49.262 | 49.056 | 32.073 | 31.688 | 33.213 | 24.34 | 11.083 | 2 | 0 | 58.137 | 55.316 | 48.597 | 19.948 | 0 | 0 | 52.242 | 33.682 | [5 empty] | 0 | 17.574 | 21 | 3.369 | 3.1272 | 2.6975 | 2.5 | 0.62723 | 18.6174
2008-05-11 | 8:42 | 0 | 18.854 | 0 | 3 | 0 | 49.598 | 49.53 | 32.524 | 31.946 | 33.933 | 24.357 | 11.026 | 2 | 0 | 58.107 | 55.263 | 48.52 | 19.915 | 0 | 0 | 52.235 | 33.675 | [5 empty] | 0 | 17.652 | 22 | 3.3856 | 3.143 | 2.6982 | 2.5 | 0.643 | 18.9921
2008-05-11 | 8:43 | 1 | 18.887 | 0 | 3 | 1 | 50.179 | 50.041 | 33.024 | 32.507 | 34.481 | 24.413 | 11.083 | 1 | 0 | 58.137 | 55.293 | 48.529 | 19.948 | 0 | 0 | 52.266 | 33.73 | [5 empty] | 18.887 | 17.672 | 23 | 3.369 | 3.1272 | 2.6975 | 2.5 | 0.62723 | 18.6174
2008-05-11 | 8:44 | 0 | 18.854 | 0 | 3 | 0 | 50.539 | 50.539 | 33.51 | 32.993 | 35.249 | 24.357 | 11.026 | 2 | 0 | 58.085 | 55.286 | 48.452 | 19.915 | 0 | 0 | 52.282 | 33.699 | [5 empty] | 0 | 17.546 | 0 | 3.3856 | 3.143 | 2.6982 | 2.5 | 0.643 | 18.9921
2008-05-11 | 8:45 | 0 | 18.837 | 0 | 4 | 0 | 42.494 | 51.029 | 34.294 | 33.565 | 24.05 | 24.389 | 11.058 | 1 | 0 | 58.137 | 55.27 | 48.55 | 19.973 | 0 | 0 | 52.266 | 33.706 | [5 empty] | 0 | 8.929 | 1 | 3.3763 | 3.1341 | 2.3407 | 2.1429 | 0.99129 | 29.3601
2008-05-11 | 8:46 | 0 | 18.829 | 0 | 3 | 0 | 36.729 | 42.982 | 34.945 | 34.333 | 20.358 | 24.406 | 11.003 | 1 | 0 | 58.107 | 55.263 | 48.543 | 19.915 | 0 | 0 | 52.235 | 33.651 | [5 empty] | 0 | 2.396 | 2 | 3.3923 | 3.1494 | 2.3413 | 2.1429 | 1.0065 | 29.6703
2008-05-11 | 8:47 | 0 | 18.829 | 0 | 3 | 0 | 35.744 | 37.294 | 35.438 | 35.014 | 19.397 | 24.406 | 11.051 | 0 | 0 | 58.107 | 55.286 | 48.543 | 19.94 | 0 | 0 | 52.212 | 33.627 | [5 empty] | 0 | 0.73 | 3 | 3.3783 | 3.1361 | 2.3408 | 2.1429 | 0.99323 | 29.3997
2008-05-11 | 8:48 | 0 | 18.829 | 1 | 3 | 0 | 35.765 | 36.285 | 35.744 | 35.531 | 18.681 | 24.406 | 11.026 | 0 | 0 | 58.107 | 55.263 | 48.59 | 19.915 | 0 | 0 | 52.189 | 33.651 | [5 empty] | 0 | 0.234 | 4 | 3.3856 | 3.143 | 2.3411 | 2.1429 | 1.0001 | 29.5409
2008-05-11 | 8:49 | 0 | 18.829 | 0 | 3 | 0 | 35.978 | 36.306 | 35.507 | 35.861 | 18.437 | 24.428 | 11.026 | 0 | 0 | 58.085 | 55.286 | 48.613 | 19.94 | 0 | 0 | 52.189 | 33.627 | [5 empty] | 0 | 0.117 | 5 | 3.3856 | 3.143 | 2.3411 | 2.1429 | 1.0001 | 29.5409
2008-05-11 | 8:50 | 0 | 18.829 | 0 | 4 | 0 | 36.072 | 36.447 | 34.309 | 35.344 | 18.09 | 24.452 | 11.026 | 0 | 0 | 58.085 | 55.263 | 48.59 | 19.94 | 0 | 0 | 52.189 | 33.651 | [5 empty] | 0 | 0.728 | 6 | 3.3856 | 3.143 | 2.3411 | 2.1429 | 1.0001 | 29.5409
2008-05-11 | 8:51 | 0 | 18.854 | 0 | 3 | 0 | 35.531 | 36.402 | 33.558 | 34.074 | 17.077 | 24.452 | 11.051 | 0 | 0 | 58.107 | 55.239 | 48.59 | 19.915 | 0 | 0 | 52.189 | 33.651 | [5 empty] | 0 | 1.457 | 7 | 3.3783 | 3.1361 | 2.3408 | 2.1429 | 0.99323 | 29.3997
2008-05-11 | 8:52 | 0 | 18.887 | 0 | 4 | 0 | 34.435 | 35.751 | 33.118 | 33.376 | 16.79 | 24.533 | 11.083 | 0 | 0 | 58.114 | 55.27 | 48.643 | 19.985 | 0 | 0 | 52.231 | 33.646 | [5 empty] | 0 | 1.059 | 8 | 3.369 | 3.1272 | 2.3404 | 2.1429 | 0.98437 | 29.2182
2008-05-11 | 8:53 | 0 | 18.874 | 0 | 4 | 0 | 33.601 | 34.586 | 32.847 | 33.012 | 15.345 | 24.472 | 11.171 | 0 | 0 | 58.126 | 55.258 | 48.608 | 19.935 | 0 | 0 | 52.231 | 33.625 | [5 empty] | 0 | 0.589 | 9 | 3.3434 | 3.1029 | 2.3393 | 2.1429 | 0.96001 | 28.7135
2008-05-11 | 8:54 | 0 | 18.874 | 0 | 3 | 0 | 33.225 | 33.928 | 32.706 | 32.802 | 15.986 | 24.45 | 11.194 | 0 | 0 | 58.08 | 55.281 | 48.608 | 19.935 | 0 | 0 | 52.207 | 33.577 | [5 empty] | 0 | 0.423 | 10 | 3.3367 | 3.0965 | 2.3391 | 2.1429 | 0.95364 | 28.5804
2008-05-11 | 8:55 | 0 | 18.874 | 0 | 4 | 0 | 40.98 | 33.529 | 32.424 | 32.565 | 31.338 | 24.472 | 11.096 | 0 | 0 | 58.037 | 55.258 | 48.585 | 19.935 | 0 | 0 | 52.207 | 33.553 | [5 empty] | 0 | 8.415 | 11 | 3.3652 | 3.1236 | 2.3402 | 2.1429 | 0.98077 | 29.1441
2008-05-11 | 8:56 | 0 | 18.842 | 0 | 3 | 0 | 47.409 | 42.451 | 32.125 | 32.247 | 32.174 | 24.345 | 11.114 | 1 | 0 | 58.028 | 55.204 | 48.487 | 19.903 | 0 | 0 | 52.156 | 33.498 | [5 empty] | 0 | 15.162 | 12 | 3.36 | 3.1186 | 2.34 | 2.1429 | 0.97579 | 29.0413
2008-05-11 | 8:57 | 1 | 18.874 | 0 | 4 | 0 | 48.172 | 47.852 | 31.892 | 32.014 | 32.206 | 24.401 | 11.146 | 2 | 0 | 58.014 | 55.235 | 48.471 | 19.96 | 0 | 0 | 52.207 | 33.529 | [5 empty] | 18.874 | 16.158 | 13 | 3.3507 | 3.1098 | 2.3396 | 2.1429 | 0.96693 | 28.8577
2008-05-11 | 8:58 | 0 | 18.899 | 0 | 3 | 0 | 48.676 | 48.424 | 31.796 | 31.747 | 32.802 | 24.327 | 11.121 | 2 | 0 | 58.014 | 55.235 | 48.471 | 19.96 | 0 | 0 | 52.186 | 33.505 | [5 empty] | 0 | 16.929 | 14 | 3.358 | 3.1167 | 2.3399 | 2.1429 | 0.97385 | 29.0012
2008-05-11 | 8:59 | 0 | 18.874 | 1 | 4 | 0 | 48.951 | 48.951 | 31.892 | 31.676 | 32.988 | 24.327 | 11.121 | 2 | 0 | 57.991 | 55.19 | 48.424 | 19.985 | 0 | 0 | 52.186 | 33.553 | [5 empty] | 0 | 17.275 | 15 | 3.358 | 3.1167 | 2.3399 | 2.1429 | 0.97385 | 29.0012
2008-05-11 | 9:00 | 0 | 18.899 | 0 | 3 | 0 | 49.341 | 49.274 | 32.326 | 31.821 | 33.601 | 24.305 | 11.146 | 1 | 0 | 57.991 | 55.19 | 48.403 | 19.935 | 0 | 0 | 52.163 | 33.529 | [5 empty] | 0 | 17.52 | 16 | 3.3507 | 3.1098 | 2.3396 | 2.1429 | 0.96693 | 28.8577
2008-05-11 | 9:01 | 1 | 18.849 | 0 | 3 | 0 | 49.824 | 49.687 | 32.895 | 32.279 | 34.424 | 24.281 | 10.998 | 2 | 0 | 57.991 | 55.167 | 48.38 | 19.935 | 0 | 0 | 52.186 | 33.577 | [5 empty] | 18.849 | 17.545 | 17 | 3.3938 | 3.1508 | 2.3414 | 2.1429 | 1.0079 | 29.6983
2008-05-11 | 9:02 | 0 | 18.899 | 0 | 3 | 0 | 50.282 | 50.167 | 33.342 | 32.802 | 34.916 | 24.256 | 11.096 | 2 | 0 | 58.014 | 55.144 | 48.424 | 19.935 | 0 | 0 | 52.186 | 33.601 | [5 empty] | 0 | 17.48 | 18 | 3.3652 | 3.1236 | 2.3402 | 2.1429 | 0.98077 | 29.1441
2008-05-11 | 9:03 | 0 | 18.899 | 0 | 3 | 0 | 48.541 | 50.695 | 33.976 | 33.318 | 28.979 | 24.281 | 10.973 | 1 | 0 | 58.014 | 55.19 | 48.356 | 19.935 | 0 | 0 | 52.163 | 33.601 | [5 empty] | 0 | 15.223 | 19 | 3.4011 | 3.1577 | 2.3417 | 2.1429 | 1.0148 | 29.8382
2008-05-11 | 9:04 | 0 | 18.899 | 0 | 4 | 0 | 38.253 | 48.286 | 34.682 | 34.046 | 20.836 | 24.256 | 11.023 | 1 | 0 | 58.014 | 55.144 | 48.447 | 19.96 | 0 | 0 | 52.14 | 33.577 | [5 empty] | 0 | 4.207 | 20 | 3.3865 | 3.1438 | 2.3411 | 2.1429 | 1.001 | 29.5578
2008-05-11 | 9:05 | 0 | 18.899 | 0 | 3 | 0 | 36.021 | 38.77 | 35.292 | 34.775 | 20.207 | 24.281 | 10.923 | 0 | 0 | 57.991 | 55.167 | 48.403 | 19.935 | 0 | 0 | 52.163 | 33.529 | [5 empty] | 0 | 1.246 | 21 | 3.4156 | 3.1715 | 2.3423 | 2.1429 | 1.0287 | 30.1162
2008-05-11 | 9:06 | 0 | 18.899 | 0 | 3 | 0 | 35.785 | 36.538 | 35.691 | 35.364 | 19.515 | 24.305 | 10.973 | 0 | 0 | 58.014 | 55.144 | 48.447 | 19.96 | 0 | 0 | 52.14 | 33.529 | [5 empty] | 0 | 0.421 | 22 | 3.4011 | 3.1577 | 2.3417 | 2.1429 | 1.0148 | 29.8382
2008-05-11 | 9:07 | 0 | 18.899 | 0 | 3 | 0 | 35.926 | 36.325 | 35.646 | 35.785 | 18.258 | 24.352 | 10.923 | 0 | 0 | 57.991 | 55.097 | 48.471 | 19.96 | 7 | 0 | 57.676 | 22.618 | [5 empty] | 0 | 0.141 | 23 | 3.4156 | 3.1715 | 2.3423 | 2.1429 | 1.0287 | 30.1162
2008-05-11 | 9:08 | 0 | 18.899 | 0 | 4 | 0 | 36.115 | 36.397 | 34.845 | 35.646 | 17.049 | 24.281 | 10.998 | 0 | 0 | 57.991 | 54.525 | 47.577 | 19.96 | 14 | 0 | 59.696 | 17.074 | [5 empty] | 0 | 0.469 | 24 | 3.3938 | 3.1508 | 2.3414 | 2.1429 | 1.0079 | 29.6983
2008-05-11 | 9:09 | 0 | 18.899 | 1 | 8 | 0 | 37.103 | 36.445 | 33.883 | 35.904 | 33.601 | 24.352 | 10.973 | 0 | 0 | 47.53 | 52.462 | 45.49 | 19.96 | 13 | 1 | 60.278 | 15.739 | [5 empty] | 0 | 1.199 | 25 | 3.4011 | 3.1577 | 2.3417 | 2.1429 | 1.0148 | 29.8382
2008-05-11 | 9:10 | 1 | 18.904 | 0 | 14 | 0 | 50.286 | 36.45 | 34.993 | 40.444 | 43.85 | 24.31 | 10.978 | 2 | 0 | 51.825 | 47.397 | 42.135 | 19.991 | 13 | 1 | 60.485 | 15.35 | [5 empty] | 18.904 | 9.842 | 26 | 3.3996 | 3.1563 | 2.3416 | 2.1429 | 1.0134 | 29.8103
2008-05-11 | 9:11 | 1 | 18.874 | 0 | 15 | 1 | 57.656 | 36.256 | 36.045 | 43.188 | 48.907 | 24.185 | 10.998 | 4 | 1 | 57.026 | 41.449 | 43.776 | 19.96 | 14 | 1 | 60.501 | 15.171 | [5 empty] | 18.874 | 14.468 | 27 | 3.3938 | 3.1508 | 2.3414 | 2.1429 | 1.0079 | 29.6983
2008-05-11 | 9:12 | 1 | 18.874 | 0 | 14 | 0 | 60.189 | 36.163 | 37.055 | 44.362 | 52.163 | 24.087 | 11.023 | 3 | 0 | 59.381 | 36.914 | 44.515 | 19.923 | 13 | 0 | 60.49 | 15.111 | [5 empty] | 18.874 | 15.827 | 0 | 3.3865 | 3.1438 | 2.3411 | 2.1429 | 1.001 | 29.5578
2008-05-11 | 9:13 | 2 | 18.859 | 0 | 15 | 0 | 60.508 | 36.052 | 37.744 | 44.018 | 55.06 | 24.097 | 11.008 | 3 | 0 | 60.061 | 33.797 | 43.972 | 19.895 | 12 | 1 | 60.195 | 15.083 | [5 empty] | 37.718 | 16.49 | 1 | 3.3909 | 3.148 | 20.1984 | 20 | -16.852 | -496.982
2008-05-11 | 9:14 | 1 | 18.889 | 1 | 14 | 1 | 60.447 | 35.988 | 38.148 | 44.023 | 56.455 | 24.102 | 11.086 | 3 | 1 | 59.954 | 32.22 | 44.188 | 20.001 | 0 | 0 | 59.773 | 15.805 | [5 empty] | 18.889 | 16.424 | 2 | 3.3682 | 3.1264 | 20.1975 | 20 | -16.8736 | -500.9744
2008-05-11 | 9:15 | 1 | 18.859 | 0 | 15 | 0 | 61.158 | 35.935 | 38.566 | 45.016 | 57.929 | 24.072 | 11.081 | 3 | 0 | 60.531 | 32.191 | 45.198 | 19.945 | 0 | 0 | 59.41 | 17.255 | [5 empty] | 18.859 | 16.142 | 0 | 3.3696 | 3.1278 | 20.1975 | 20 | -16.8722 | -500.7169
2008-05-11 | 9:16 | 1 | 18.859 | 0 | 15 | 0 | 62.391 | 35.887 | 39.2 | 46.368 | 59.433 | 24.121 | 11.081 | 3 | 0 | 61.651 | 33.022 | 46.575 | 19.945 | 0 | 0 | 59.342 | 16.662 | [5 empty] | 18.859 | 16.023 | 1 | 3.3696 | 3.1278 | 15.1975 | 15 | -11.8722 | -352.3319
2008-05-11 | 9:17 | 1 | 18.859 | 0 | 14 | 0 | 63.781 | 35.842 | 39.954 | 48.044 | 60.889 | 24.121 | 11.181 | 2 | 0 | 62.952 | 34.266 | 48.249 | 19.945 | 0 | 0 | 59.118 | 17.751 | [5 empty] | 18.859 | 15.737 | 2 | 3.3405 | 3.1001 | 15.1964 | 15 | -11.8999 | -356.2319
2008-05-11 | 9:18 | 1 | 18.859 | 0 | 15 | 1 | 65.262 | 35.842 | 40.798 | 49.808 | 62.325 | 24.121 | 11.131 | 1 | 1 | 64.365 | 35.722 | 49.992 | 19.945 | 0 | 0 | 58.872 | 18.736 | [5 empty] | 18.859 | 15.454 | 3 | 3.3551 | 3.1139 | 15.197 | 15 | -11.8861 | -354.2734
2008-05-11 | 9:19 | 1 | 18.889 | 1 | 14 | 0 | 66.902 | 35.871 | 41.791 | 51.647 | 63.787 | 24.173 | 11.111 | 1 | 0 | 65.939 | 37.421 | 51.832 | 19.95 | 0 | 0 | 58.653 | 19.729 | [5 empty] | 18.889 | 15.255 | 0 | 3.3609 | 3.1195 | 15.1972 | 15 | -11.8805 | -353.4948
2008-05-11 | 9:20 | 1 | 18.889 | 0 | 15 | 0 | 68.344 | 35.871 | 42.803 | 53.367 | 64.839 | 24.197 | 11.136 | 1 | 0 | 67.395 | 39.136 | 53.596 | 19.95 | 0 | 0 | 58.452 | 20.706 | [5 empty] | 18.889 | 14.977 | 1 | 3.3536 | 3.1126 | 20.1969 | 20 | -16.8874 | -503.5622
2008-05-11 | 9:21 | 2 | 18.889 | 0 | 15 | 1 | 69.706 | 35.892 | 43.86 | 55.155 | 65.378 | 24.246 | 11.086 | 0 | 1 | 68.74 | 40.899 | 55.27 | 19.925 | 0 | 0 | 58.295 | 21.814 | [5 empty] | 37.778 | 14.551 | 2 | 3.3682 | 3.1264 | 20.1975 | 20 | -16.8736 | -500.9744
2008-05-11 | 9:22 | 1 | 18.915 | 0 | 15 | 0 | 70.739 | 35.916 | 44.907 | 56.814 | 65.558 | 24.271 | 11.111 | 0 | 0 | 69.771 | 42.614 | 56.948 | 19.95 | 0 | 0 | 58.137 | 23.163 | [5 empty] | 18.915 | 13.925 | 0 | 3.3609 | 3.1195 | 20.1972 | 20 | -16.8805 | -502.2655
2008-05-11 | 9:23 | 1 | 18.889 | 1 | 14 | 0 | 71.222 | 35.988 | 45.824 | 58.295 | 65.289 | 24.318 | 11.086 | 0 | 0 | 70.386 | 44.305 | 58.406 | 19.925 | 0 | 0 | 58.002 | 24.607 | [5 empty] | 18.889 | 12.927 | 1 | 3.3682 | 3.1264 | 15.1975 | 15 | -11.8736 | -352.5253
2008-05-11 | 9:24 | 0 | 18.859 | 0 | 15 | 0 | 71.479 | 36.029 | 46.757 | 59.477 | 64.947 | 24.266 | 11.081 | 1 | 0 | 70.668 | 45.91 | 59.568 | 19.895 | 0 | 0 | 57.863 | 26.12 | [5 empty] | 0 | 12.002 | 2 | 3.3696 | 3.1278 | 15.1975 | 15 | -11.8722 | -352.3319
2008-05-11 | 9:25 | 1 | 18.889 | 0 | 15 | 1 | 71.66 | 36.105 | 47.544 | 60.513 | 64.616 | 24.271 | 11.086 | 0 | 1 | 70.891 | 47.474 | 60.625 | 19.925 | 0 | 0 | 57.71 | 27.763 | [5 empty] | 18.889 | 11.147 | 3 | 3.3682 | 3.1264 | 15.1975 | 15 | -11.8736 | -352.5253
2008-05-11 | 9:26 | 1 | 18.864 | 0 | 14 | 0 | 71.705 | 36.246 | 48.277 | 61.501 | 64.458 | 24.318 | 11.136 | 0 | 0 | 71.068 | 48.895 | 61.59 | 19.925 | 0 | 0 | 57.644 | 29.378 | [5 empty] | 18.864 | 10.204 | 0 | 3.3536 | 3.1126 | 15.1969 | 15 | -11.8874 | -354.4685
2008-05-11 | 9:27 | 1 | 18.889 | 0 | 15 | 0 | 71.618 | 36.34 | 48.942 | 62.329 | 64.324 | 24.295 | 11.161 | 0 | 0 | 70.981 | 50.179 | 62.352 | 19.925 | 0 | 0 | 57.487 | 30.967 | [5 empty] | 18.889 | 9.289 | 1 | 3.3463 | 3.1056 | 3.726 | 3.5294 | -0.42378 | -12.664
2008-05-11 | 9:28 | 0 | 18.864 | 0 | 14 | 0 | 71.396 | 38.643 | 48.643 | 63.025 | 62.687 | 24.295 | 11.111 | 0 | 0 | 70.871 | 51.304 | 63.002 | 19.925 | 0 | 0 | 57.464 | 32.531 | [5 empty] | 0 | 8.371 | 2 | 3.3609 | 3.1195 | 3.7266 | 3.5294 | -0.40994 | -12.1973
2008-05-11 | 9:29 | 0 | 18.864 | 1 | 3 | 0 | 71.683 | 65.335 | 36.622 | 56.005 | 53.734 | 24.271 | 11.111 | 0 | 0 | 69.684 | 52.198 | 61.613 | 19.903 | 0 | 0 | 57.555 | 33.096 | [5 empty] | 0 | 15.678 | 3 | 3.3609 | 3.1195 | 3.7266 | 3.5294 | -0.40994 | -12.1973
2008-05-11 | 9:30 | 0 | 18.864 | 0 | 3 | 0 | 60.223 | 69.838 | 32.267 | 37.703 | 39.325 | 24.271 | 11.136 | 0 | 0 | 67.53 | 52.84 | 56.209 | 19.903 | 0 | 0 | 57.644 | 33.003 | [5 empty] | 0 | 22.52 | 4 | 3.3536 | 3.1126 | 3.7263 | 3.5294 | -0.41686 | -12.4301
2008-05-11 | 9:31 | 0 | 18.839 | 0 | 3 | 0 | 42.92 | 61.209 | 30.823 | 32.122 | 34.27 | 24.391 | 11.285 | 0 | 0 | 65.848 | 53.276 | 50.844 | 19.903 | 0 | 0 | 57.733 | 32.768 | [5 empty] | 0 | 10.798 | 5 | 3.3102 | 3.0713 | 3.7245 | 3.5294 | -0.4581 | -13.839
2008-05-11 | 9:32 | 0 | 18.864 | 0 | 3 | 0 | 35.73 | 44.678 | 30.607 | 30.533 | 30.484 | 24.367 | 11.234 | 1 | 0 | 64.593 | 53.643 | 47.038 | 19.903 | 0 | 0 | 57.802 | 32.461 | [5 empty] | 0 | 5.197 | 6 | 3.3251 | 3.0854 | 3.7252 | 3.5294 | -0.44398 | -13.3526
2008-05-11 | 9:33 | 0 | 18.877 | 0 | 3 | 0 | 32.921 | 36.892 | 30.57 | 30.401 | 26.789 | 24.259 | 11.149 | 0 | 0 | 63.666 | 53.909 | 44.413 | 19.865 | 0 | 0 | 57.859 | 32.208 | [5 empty] | 0 | 2.52 | 7 | 3.3498 | 3.109 | 3.7262 | 3.5294 | -0.42045 | -12.5516
2008-05-11 | 9:34 | 0 | 18.877 | 0 | 3 | 0 | 31.968 | 33.768 | 30.521 | 30.354 | 25.367 | 24.308 | 11.247 | 0 | 0 | 62.993 | 54.068 | 42.65 | 19.915 | 0 | 0 | 57.904 | 31.919 | [5 empty] | 0 | 1.614 | 8 | 3.3213 | 3.0818 | 3.725 | 3.5294 | -0.44758 | -13.4762
2008-05-11 | 9:35 | 0 | 18.909 | 0 | 4 | 0 | 31.566 | 32.694 | 30.94 | 30.411 | 24.989 | 24.34 | 11.33 | 0 | 0 | 62.507 | 54.236 | 41.32 | 19.948 | 0 | 0 | 57.957 | 31.71 | [5 empty] | 0 | 1.155 | 9 | 3.2971 | 3.0589 | 3.724 | 3.5294 | -0.47056 | -14.2718
2008-05-11 | 9:36 | 0 | 18.884 | 0 | 3 | 0 | 31.276 | 32.144 | 32.049 | 31.301 | 21.858 | 24.386 | 11.33 | 0 | 0 | 62.103 | 54.373 | 40.284 | 19.948 | 0 | 0 | 58 | 31.47 | [5 empty] | 0 | -0.025 | 10 | 3.2971 | 3.0589 | 3.724 | 3.5294 | -0.47056 | -14.2718
2008-05-11 | 9:37 | 0 | 18.827 | 0 | 4 | 0 | 31.968 | 31.774 | 32.088 | 32.306 | 20.111 | 24.332 | 11.272 | 0 | 0 | 61.738 | 54.39 | 39.502 | 19.915 | 0 | 0 | 57.904 | 31.22 | [5 empty] | 0 | -0.338 | 11 | 3.314 | 3.0749 | 3.7247 | 3.5294 | -0.4545 | -13.7146
2008-05-11 | 9:38 | 0 | 18.852 | 0 | 3 | 0 | 32.663 | 32.522 | 31.872 | 32.162 | 20.063 | 24.283 | 11.272 | 0 | 0 | 61.446 | 54.436 | 38.82 | 19.89 | 0 | 0 | 57.927 | 30.98 | [5 empty] | 0 | 0.501 | 12 | 3.314 | 3.0749 | 3.7247 | 3.5294 | -0.4545 | -13.7146
2008-05-11 | 9:39 | 0 | 18.877 | 0 | 4 | 0 | 32.546 | 32.969 | 31.534 | 31.799 | 28.113 | 24.308 | 11.37 | 0 | 0 | 61.154 | 54.504 | 38.327 | 19.915 | 0 | 0 | 57.927 | 30.788 | [5 empty] | 0 | 0.747 | 13 | 3.2855 | 3.0478 | 3.7235 | 3.5294 | -0.48163 | -14.6594
2008-05-11 | 9:40 | 1 | 18.884 | 0 | 4 | 0 | 43.762 | 33.469 | 31.23 | 31.421 | 33.118 | 24.291 | 11.305 | 0 | 0 | 60.96 | 54.558 | 37.911 | 19.948 | 0 | 0 | 57.957 | 30.627 | [5 empty] | 18.884 | 12.341 | 14 | 3.3044 | 3.0658 | 3.7243 | 3.5294 | -0.46364 | -14.0309
2008-05-11 | 9:41 | 0 | 18.909 | 1 | 4 | 0 | 46.877 | 44.949 | 31.012 | 31.156 | 33.469 | 24.219 | 11.355 | 0 | 0 | 60.691 | 54.581 | 37.512 | 19.948 | 0 | 0 | 57.911 | 30.457 | [5 empty] | 0 | 15.721 | 15 | 3.2898 | 3.0519 | 3.7237 | 3.5294 | -0.47748 | -14.5137
2008-05-11 | 9:42 | 0 | 18.884 | 0 | 4 | 1 | 47.196 | 47.22 | 30.916 | 30.965 | 34.058 | 24.266 | 11.355 | 0 | 0 | 60.467 | 54.602 | 37.205 | 19.923 | 0 | 0 | 57.843 | 30.313 | [5 empty] | 0 | 16.231 | 16 | 3.2898 | 3.0519 | 3.7237 | 3.5294 | -0.47748 | -14.5137
2008-05-11 | 9:43 | 1 | 18.884 | 0 | 3 | 0 | 47.404 | 47.495 | 30.965 | 30.867 | 34.316 | 24.219 | 11.355 | 1 | 0 | 60.264 | 54.602 | 36.899 | 19.923 | 0 | 0 | 57.866 | 30.168 | [5 empty] | 18.884 | 16.537 | 0 | 3.2898 | 3.0519 | 3.7237 | 3.5294 | -0.47748 | -14.5137
2008-05-11 | 9:44 | 0 | 18.852 | 0 | 4 | 0 | 47.441 | 47.579 | 31.198 | 30.933 | 35.153 | 24.163 | 11.222 | 1 | 0 | 60.033 | 54.595 | 36.658 | 19.89 | 0 | 0 | 57.77 | 30.016 | [5 empty] | 0 | 16.508 | 1 | 3.3286 | 3.0888 | 2.8046 | 2.6087 | 0.48005 | 14.4223
2008-05-11 | 9:45 | 0 | 18.884 | 0 | 3 | 0 | 47.287 | 47.7 | 31.396 | 31.252 | 35.938 | 24.195 | 11.207 | 2 | 0 | 59.928 | 54.649 | 36.548 | 19.89 | 0 | 0 | 57.77 | 29.871 | [5 empty] | 0 | 16.035 | 2 | 3.3329 | 3.0929 | 2.8048 | 2.6087 | 0.48421 | 14.528
2008-05-11 | 9:46 | 0 | 18.877 | 0 | 4 | 0 | 47.626 | 47.647 | 31.823 | 31.438 | 36.399 | 24.114 | 11.247 | 1 | 0 | 59.81 | 54.618 | 36.423 | 19.89 | 0 | 0 | 57.701 | 29.751 | [5 empty] | 0 | 16.188 | 3 | 3.3213 | 3.0818 | 2.8043 | 2.6087 | 0.47313 | 14.2456
2008-05-11 | 9:47 | 1 | 18.884 | 0 | 4 | 0 | 47.952 | 48.09 | 32.67 | 32.071 | 37.16 | 24.195 | 11.131 | 2 | 0 | 59.728 | 54.672 | 36.383 | 19.948 | 0 | 0 | 57.731 | 29.712 | [5 empty] | 18.884 | 15.881 | 4 | 3.3551 | 3.1139 | 2.8056 | 2.6087 | 0.50524 | 15.0592
2008-05-11 | 9:48 | 0 | 18.909 | 0 | 3 | 0 | 48.503 | 48.412 | 33.445 | 32.976 | 37.653 | 24.17 | 11.181 | 2 | 0 | 59.636 | 54.649 | 36.313 | 19.948 | 0 | 0 | 57.688 | 29.614 | [5 empty] | 0 | 15.527 | 5 | 3.3405 | 3.1001 | 2.8051 | 2.6087 | 0.4914 | 14.7105
2008-05-11 | 9:49 | 0 | 18.884 | 0 | 4 | 0 | 49.239 | 49.007 | 34.081 | 33.727 | 37.98 | 24.219 | 11.106 | 1 | 0 | 59.481 | 54.625 | 36.22 | 19.923 | 0 | 0 | 57.665 | 29.518 | [5 empty] | 0 | 15.512 | 6 | 3.3623 | 3.1209 | 2.8059 | 2.6087 | 0.51216 | 15.2324
2008-05-11 | 9:50 | 0 | 18.884 | 1 | 3 | 0 | 49.88 | 49.719 | 34.526 | 34.34 | 38.521 | 24.219 | 11.058 | 2 | 0 | 59.436 | 54.672 | 36.289 | 19.897 | 0 | 0 | 57.665 | 29.447 | [5 empty] | 0 | 15.54 | 7 | 3.3763 | 3.1341 | 2.8065 | 2.6087 | 0.52545 | 15.5628
2008-05-11 | 9:51 | 1 | 18.859 | 0 | 4 | 0 | 46.165 | 50.429 | 34.88 | 34.809 | 30.266 | 24.291 | 11.131 | 1 | 0 | 59.324 | 54.695 | 36.265 | 19.923 | 0 | 0 | 57.619 | 29.398 | [5 empty] | 18.859 | 11.356 | 8 | 3.3551 | 3.1139 | 2.8056 | 2.6087 | 0.50524 | 15.0592
2008-05-11 | 9:52 | 0 | 18.909 | 0 | 3 | 0 | 38.521 | 45.086 | 35.301 | 35.091 | 24.774 | 24.34 | 11.279 | 0 | 0 | 59.255 | 54.74 | 36.335 | 19.97 | 0 | 0 | 57.617 | 29.325 | [5 empty] | 0 | 3.43 | 9 | 3.312 | 3.073 | 2.8039 | 2.6087 | 0.46428 | 14.0182
2008-05-11 | 9:53 | 0 | 18.97 | 0 | 4 | 0 | 36.863 | 38.72 | 35.545 | 35.476 | 21.868 | 24.421 | 11.365 | 1 | 0 | 59.153 | 54.796 | 36.368 | 20.006 | 0 | 0 | 57.596 | 29.253 | [5 empty] | 0 | 1.387 | 10 | 3.2869 | 3.0492 | 2.8029 | 2.6087 | 0.44047 | 13.4008
2008-05-11 | 9:54 | 0 | 18.97 | 0 | 4 | 0 | 36.464 | 37.239 | 35.758 | 35.734 | 20.106 | 24.421 | 11.564 | 0 | 0 | 59.061 | 54.772 | 36.464 | 20.006 | 0 | 0 | 57.605 | 29.214 | [5 empty] | 0 | 0.73 | 11 | 3.229 | 2.9941 | 2.8005 | 2.6087 | 0.38539 | 11.9354
2008-05-11 | 9:55 | 0 | 18.97 | 0 | 3 | 0 | 36.392 | 36.839 | 35.407 | 35.852 | 20.179 | 24.349 | 11.662 | 0 | 0 | 58.972 | 54.749 | 36.509 | 20.031 | 0 | 0 | 57.649 | 29.168 | [5 empty] | 0 | 0.54 | 12 | 3.2004 | 2.967 | 2.7994 | 2.6087 | 0.35826 | 11.1942
2008-05-11 | 9:56 | 0 | 18.97 | 0 | 4 | 0 | 36.299 | 36.746 | 34.653 | 35.383 | 17.984 | 24.47 | 11.712 | 0 | 0 | 58.838 | 54.749 | 36.485 | 20.031 | 0 | 0 | 57.628 | 29.119 | [5 empty] | 0 | 0.916 | 13 | 3.1859 | 2.9531 | 2.7988 | 2.6087 | 0.34442 | 10.811
2008-05-11 | 9:57 | 0 | 18.97 | 0 | 4 | 0 | 35.71 | 36.533 | 34.113 | 34.536 | 17.637 | 24.421 | 11.785 | 0 | 0 | 58.68 | 54.749 | 36.533 | 20.031 | 0 | 0 | 57.694 | 29.023 | [5 empty] | 0 | 1.174 | 14 | 3.1646 | 2.9329 | 2.7979 | 2.6087 | 0.32422 | 10.2451
2008-05-11 | 9:58 | 0 | 18.97 | 0 | 3 | 0 | 34.912 | 35.875 | 33.83 | 34.067 | 17.192 | 24.396 | 11.735 | 0 | 0 | 58.657 | 54.726 | 36.464 | 20.031 | 0 | 0 | 57.628 | 28.974 | [5 empty] | 0 | 0.845 | 15 | 3.1792 | 2.9468 | 2.7985 | 2.6087 | 0.33806 | 10.6335
2008-05-11 | 9:59 | 0 | 18.97 | 0 | 4 | 0 | 34.371 | 35.124 | 33.431 | 33.737 | 16.207 | 24.396 | 11.712 | 0 | 0 | 58.546 | 54.702 | 36.533 | 20.031 | 0 | 0 | 57.583 | 28.925 | [5 empty] | 0 | 0.634 | 16 | 3.1859 | 2.9531 | 2.7988 | 2.6087 | 0.34442 | 10.811
2008-05-11 | 10:00 | 0 | 18.97 | 0 | 3 | 0 | 34.019 | 34.608 | 33.103 | 33.407 | 19.166 | 24.396 | 11.712 | 0 | 0 | 58.411 | 54.658 | 36.416 | 19.983 | 0 | 0 | 57.494 | 28.829 | [5 empty] | 0 | 0.612 | 17 | 3.1859 | 2.9531 | 2.7988 | 2.6087 | 0.34442 | 10.811
2008-05-11 | 10:01 | 0 | 18.945 | 0 | 4 | 0 | 35.194 | 34.23 | 32.821 | 33.055 | 31.985 | 24.494 | 11.908 | 0 | 0 | 58.368 | 54.679 | 36.464 | 20.006 | 0 | 0 | 57.514 | 28.805 | [5 empty] | 0 | 2.139 | 18 | 3.1288 | 2.8989 | 2.7965 | 2.6087 | 0.29017 | 9.2742
2008-05-11 | 10:02 | 0 | 18.97 | 1 | 3 | 0 | 46.86 | 37.78 | 32.563 | 32.749 | 32.443 | 24.494 | 11.835 | 1 | 0 | 58.322 | 54.679 | 36.464 | 20.031 | 0 | 0 | 57.494 | 28.758 | [5 empty] | 0 | 14.111 | 19 | 3.15 | 2.9191 | 2.7973 | 2.6087 | 0.31038 | 9.8531
2008-05-11 | 10:03 | 0 | 18.97 | 0 | 4 | 0 | 48.305 | 47.206 | 32.37 | 32.468 | 32.797 | 24.519 | 11.883 | 1 | 0 | 58.256 | 54.658 | 36.416 | 19.983 | 0 | 0 | 57.448 | 28.734 | [5 empty] | 0 | 15.837 | 20 | 3.1361 | 2.9058 | 2.7968 | 2.6087 | 0.29709 | 9.4733
2008-05-11 | 10:04 | 1 | 18.995 | 0 | 3 | 0 | 49.04 | 48.513 | 32.225 | 32.299 | 33.22 | 24.519 | 11.785 | 2 | 0 | 58.165 | 54.635 | 36.392 | 20.006 | 0 | 0 | 57.448 | 28.685 | [5 empty] | 18.995 | 16.741 | 21 | 3.1646 | 2.9329 | 2.7979 | 2.6087 | 0.32422 | 10.2451
2008-05-11 | 10:05 | 0 | 18.97 | 0 | 3 | 1 | 50.233 | 49.222 | 32.225 | 32.179 | 33.948 | 24.59 | 11.835 | 2 | 0 | 58.098 | 54.588 | 36.299 | 19.983 | 0 | 0 | 57.402 | 28.636 | [5 empty] | 0 | 18.054 | 22 | 3.15 | 2.9191 | 2.7973 | 2.6087 | 0.31038 | 9.8531
2008-05-11 | 10:06 | 0 | 18.97 | 0 | 3 | 0 | 42.525 | 50.368 | 32.468 | 32.154 | 23.096 | 24.565 | 11.785 | 1 | 0 | 58.076 | 54.611 | 36.347 | 20.031 | 0 | 0 | 57.379 | 28.613 | [5 empty] | 0 | 10.371 | 0 | 3.1646 | 2.9329 | 2.7979 | 2.6087 | 0.32422 | 10.2451
2008-05-11 | 10:07 | 0 | 19 | 0 | 3 | 0 | 35.67 | 43.425 | 32.756 | 32.375 | 20.451 | 24.595 | 11.963 | 0 | 0 | 58.057 | 54.639 | 36.445 | 20.036 | 0 | 0 | 57.364 | 28.618 | [5 empty] | 0 | 3.295 | 1 | 3.1128 | 2.8836 | 2.0621 | 1.875 | 1.0086 | 32.4033
2008-05-11 | 10:08 | 0 | 18.97 | 0 | 3 | 0 | 33.971 | 36.227 | 32.986 | 32.656 | 18.454 | 24.565 | 11.858 | 0 | 0 | 57.987 | 54.611 | 36.392 | 20.006 | 0 | 0 | 57.313 | 28.54 | [5 empty] | 0 | 1.315 | 2 | 3.1434 | 2.9127 | 2.0634 | 1.875 | 1.0377 | 33.0127
2008-05-11 | 10:09 | 0 | 18.97 | 0 | 3 | 0 | 33.644 | 34.467 | 33.314 | 32.986 | 18.578 | 24.614 | 12.056 | 0 | 0 | 57.941 | 54.611 | 36.44 | 20.031 | 0 | 0 | 57.313 | 28.54 | [5 empty] | 0 | 0.658 | 3 | 3.0857 | 2.8579 | 2.061 | 1.875 | 0.9829 | 31.8534
2008-05-11 | 10:10 | 0 | 19 | 0 | 3 | 0 | 33.672 | 34.048 | 33.414 | 33.414 | 17.099 | 24.693 | 11.865 | 1 | 0 | 57.945 | 54.593 | 36.469 | 20.013 | 0 | 0 | 57.364 | 28.545 | [5 empty] | 0 | 0.258 | 4 | 3.1413 | 2.9108 | 2.0633 | 1.875 | 1.0358 | 32.9725
2008-05-11 | 10:11 | 0 | 19.025 | 0 | 4 | 0 | 33.814 | 34.024 | 33.318 | 33.436 | 16.089 | 24.668 | 11.865 | 0 | 0 | 57.923 | 54.616 | 36.493 | 20.061 | 0 | 0 | 57.341 | 28.498 | [5 empty] | 0 | 0.378 | 5 | 3.1413 | 2.9108 | 2.0633 | 1.875 | 1.0358 | 32.9725
2008-05-11 | 10:12 | 0 | 19 | 0 | 3 | 0 | 33.79 | 34.096 | 32.919 | 33.249 | 16.187 | 24.739 | 12.014 | 0 | 0 | 57.902 | 54.593 | 36.514 | 20.061 | 0 | 0 | 57.341 | 28.474 | [5 empty] | 0 | 0.541 | 6 | 3.0979 | 2.8695 | 2.0615 | 1.875 | 0.99452 | 32.103
2008-05-11 | 10:13 | 0 | 18.945 | 1 | 3 | 0 | 33.457 | 33.995 | 32.493 | 32.821 | 16.725 | 24.688 | 12.031 | 0 | 0 | 57.809 | 54.544 | 36.464 | 20.008 | 0 | 0 | 57.181 | 28.398 | [5 empty] | 0 | 0.636 | 7 | 3.093 | 2.8648 | 2.0613 | 1.875 | 0.98982 | 32.0022
2008-05-11 | 10:14 | 0 | 18.887 | 0 | 4 | 0 | 33.027 | 33.66 | 32.147 | 32.436 | 18.545 | 24.631 | 11.875 | 0 | 0 | 57.733 | 54.513 | 36.409 | 19.95 | 0 | 0 | 57.174 | 28.366 | [5 empty] | 0 | 0.591 | 8 | 3.1384 | 2.908 | 2.0632 | 1.875 | 1.033 | 32.9149
2008-05-11 | 10:15 | 0 | 18.945 | 0 | 3 | 0 | 32.68 | 33.244 | 31.963 | 32.059 | 15.118 | 24.663 | 11.883 | 0 | 0 | 57.742 | 54.499 | 36.512 | 19.983 | 0 | 0 | 57.204 | 28.373 | [5 empty] | 0 | 0.621 | 9 | 3.1361 | 2.9058 | 2.0631 | 1.875 | 1.0308 | 32.8687
2008-05-11 | 10:16 | 0 | 18.945 | 0 | 3 | 0 | 42.434 | 32.821 | 31.818 | 31.84 | 30.516 | 24.614 | 11.785 | 0 | 0 | 57.72 | 54.499 | 36.488 | 19.983 | 0 | 0 | 57.227 | 28.349 | [5 empty] | 0 | 10.594 | 10 | 3.1646 | 2.9329 | 2.0642 | 1.875 | 1.0579 | 33.4295
2008-05-11 | 10:17 | 0 | 18.945 | 0 | 4 | 0 | 47.161 | 42.855 | 31.6 | 31.72 | 31.119 | 24.614 | 11.709 | 1 | 0 | 57.674 | 54.499 | 36.395 | 20.008 | 0 | 0 | 57.227 | 28.324 | [5 empty] | 0 | 15.441 | 11 | 3.1867 | 2.9539 | 2.0651 | 1.875 | 1.0789 | 33.8575
2008-05-11 | 10:18 | 1 | 19.02 | 0 | 3 | 0 | 48.261 | 47.39 | 31.529 | 31.649 | 31.431 | 24.663 | 11.933 | 2 | 0 | 57.742 | 54.52 | 36.512 | 20.056 | 0 | 0 | 57.27 | 28.398 | [5 empty] | 19.02 | 16.612 | 12 | 3.1215 | 2.8919 | 2.0625 | 1.875 | 1.0169 | 32.5786
2008-05-11 | 10:19 | 0 | 19.02 | 0 | 3 | 0 | 48.835 | 48.354 | 31.504 | 31.431 | 31.914 | 24.663 | 11.76 | 2 | 0 | 57.697 | 54.499 | 36.536 | 20.031 | 0 | 0 | 57.247 | 28.373 | [5 empty] | 0 | 17.404 | 13 | 3.1719 | 2.9398 | 2.0645 | 1.875 | 1.0648 | 33.5709
2008-05-11 | 10:20 | 0 | 18.962 | 0 | 3 | 0 | 49.675 | 48.965 | 31.448 | 31.423 | 24.413 | 24.582 | 11.973 | 1 | 0 | 57.644 | 54.446 | 36.457 | 20.023 | 0 | 0 | 57.128 | 28.317 | [5 empty] | 0 | 18.252 | 14 | 3.1099 | 2.8809 | 2.062 | 1.875 | 1.0059 | 32.3446
2008-05-11 | 10:21 | 0 | 19.02 | 0 | 3 | 0 | 37.851 | 49.477 | 31.72 | 31.48 | 19.415 | 24.663 | 11.983 | 1 | 0 | 57.674 | 54.476 | 36.536 | 20.056 | 0 | 0 | 57.181 | 28.324 | [5 empty] | 0 | 6.371 | 15 | 3.107 | 2.8781 | 2.0619 | 1.875 | 1.0031 | 32.2859
2008-05-11 | 10:22 | 0 | 19.02 | 0 | 3 | 0 | 33.95 | 38.626 | 32.083 | 31.698 | 17.836 | 24.639 | 11.908 | 0 | 0 | 57.651 | 54.476 | 36.557 | 20.031 | 0 | 0 | 57.181 | 28.324 | [5 empty] | 0 | 2.252 | 16 | 3.1288 | 2.8989 | 2.0628 | 1.875 | 1.0239 | 32.724
2008-05-11 | 10:23 | 0 | 18.995 | 0 | 3 | 0 | 32.986 | 34.467 | 32.372 | 32.083 | 15.292 | 24.663 | 11.81 | 0 | 0 | 57.651 | 54.476 | 36.629 | 20.056 | 0 | 0 | 57.181 | 28.324 | [5 empty] | 0 | 0.903 | 17 | 3.1573 | 2.926 | 2.0639 | 1.875 | 1.051 | 33.2874
2008-05-11 | 10:24 | 0 | 19.02 | 1 | 4 | 0 | 32.845 | 33.457 | 32.752 | 32.468 | 15.465 | 24.565 | 11.908 | 1 | 0 | 57.651 | 54.476 | 36.653 | 20.081 | 0 | 0 | 57.135 | 28.349 | [5 empty] | 0 | 0.377 | 18 | 3.1288 | 2.8989 | 2.0628 | 1.875 | 1.0239 | 32.724
2008-05-11 | 10:25 | 0 | 19.043 | 0 | 3 | 0 | 32.938 | 33.22 | 32.775 | 32.821 | 14.847 | 24.639 | 11.983 | 0 | 0 | 57.651 | 54.453 | 36.653 | 20.056 | 0 | 0 | 57.158 | 28.349 | [5 empty] | 0 | 0.117 | 19 | 3.107 | 2.8781 | 2.0619 | 1.875 | 1.0031 | 32.2859
2008-05-11 | 10:26 | 0 | 19.02 | 0 | 3 | 0 | 33.127 | 33.268 | 32.419 | 32.845 | 14.525 | 24.59 | 11.958 | 0 | 0 | 57.628 | 54.453 | 36.698 | 20.081 | 0 | 0 | 57.158 | 28.3 | [5 empty] | 0 | 0.282 | 20 | 3.1142 | 2.885 | 2.0622 | 1.875 | 1.01 | 32.4326
2008-05-11 | 10:27 | 0 | 19.02 | 0 | 3 | 0 | 33.058 | 33.361 | 32.009 | 32.394 | 14.304 | 24.59 | 11.983 | 0 | 0 | 57.628 | 54.429 | 36.698 | 20.056 | 0 | 0 | 57.069 | 28.3 | [5 empty] | 0 | 0.664 | 21 | 3.107 | 2.8781 | 2.0619 | 1.875 | 1.0031 | 32.2859
2008-05-11 | 10:28 | 0 | 18.995 | 0 | 4 | 0 | 32.634 | 33.22 | 31.504 | 31.914 | 14.477 | 24.59 | 12.006 | 0 | 0 | 57.608 | 54.406 | 36.722 | 20.081 | 0 | 0 | 57.046 | 28.324 | [5 empty] | 0 | 0.72 | 22 | 3.1003 | 2.8717 | 2.0616 | 1.875 | 0.99674 | 32.1503
2008-05-11 | 10:29 | 0 | 19.02 | 0 | 3 | 0 | 32.154 | 32.775 | 31.144 | 31.409 | 15.02 | 24.543 | 12.129 | 0 | 0 | 57.585 | 54.406 | 36.722 | 20.056 | 0 | 0 | 57.046 | 28.3 | [5 empty] | 0 | 0.745 | 23 | 3.0644 | 2.8377 | 2.0602 | 1.875 | 0.96269 | 31.415
2008-05-11 | 10:30 | 0 | 18.995 | 0 | 4 | 0 | 31.769 | 32.299 | 30.926 | 31.046 | 27.36 | 24.519 | 11.983 | 0 | 0 | 57.562 | 54.385 | 36.746 | 20.056 | 0 | 0 | 56.957 | 28.349 | [5 empty] | 0 | 0.723 | 24 | 3.107 | 2.8781 | 2.0619 | 1.875 | 1.0031 | 32.2859
2008-05-11 | 10:31 | 1 | 19.02 | 0 | 3 | 0 | 44.571 | 33.692 | 30.757 | 30.901 | 29.962 | 24.47 | 12.006 | 0 | 0 | 57.539 | 54.362 | 36.746 | 20.056 | 0 | 0 | 56.935 | 28.324 | [5 empty] | 19.02 | 13.67 | 25 | 3.1003 | 2.8717 | 2.0616 | 1.875 | 0.99674 | 32.1503
2008-05-11 | 10:32 | 0 | 19.02 | 0 | 4 | 0 | 46.795 | 45.028 | 30.612 | 30.734 | 30.396 | 24.421 | 11.883 | 2 | 0 | 57.516 | 54.362 | 36.722 | 20.056 | 0 | 0 | 56.935 | 28.349 | [5 empty] | 0 | 16.061 | 26 | 3.1361 | 2.9058 | 2.0631 | 1.875 | 1.0308 | 32.8687
2008-05-11 | 10:33 | 0 | 19.028 | 0 | 3 | 0 | 47.262 | 46.919 | 30.477 | 30.551 | 30.381 | 24.384 | 11.795 | 2 | 0 | 57.503 | 54.348 | 36.708 | 20.041 | 0 | 0 | 56.898 | 28.334 | [5 empty] | 0 | 16.711 | 27 | 3.1617 | 2.9301 | 2.0641 | 1.875 | 1.0551 | 33.3727
2008-05-11 | 10:34 | 0 | 19.005 | 1 | 4 | 0 | 47.812 | 47.423 | 30.406 | 30.43 | 31.176 | 24.384 | 11.82 | 2 | 0 | 57.48 | 54.301 | 36.756 | 20.041 | 0 | 0 | 56.875 | 28.358 | [5 empty] | 0 | 17.382 | 28 | 3.1544 | 2.9232 | 2.0638 | 1.875 | 1.0482 | 33.2304
2008-05-11 | 10:35 | 1 | 19.005 | 0 | 3 | 0 | 48.522 | 47.995 | 30.671 | 30.43 | 31.804 | 24.31 | 11.843 | 1 | 0 | 57.48 | 54.301 | 36.756 | 20.041 | 0 | 0 | 56.809 | 28.405 | [5 empty] | 19.005 | 18.092 | 29 | 3.1477 | 2.9169 | 2.0636 | 1.875 | 1.0419 | 33.0988
2008-05-11 | 10:36 | 0 | 19.005 | 0 | 3 | 0 | 49.073 | 48.774 | 31.007 | 30.646 | 32.38 | 24.264 | 11.745 | 2 | 0 | 57.48 | 54.301 | 36.78 | 20.041 | 0 | 0 | 56.741 | 28.43 | [5 empty] | 0 | 18.427 | 30 | 3.1763 | 2.944 | 2.0647 | 1.875 | 1.069 | 33.6555
2008-05-11 | 10:37 | 0 | 19.028 | 0 | 3 | 1 | 49.463 | 49.325 | 31.465 | 31.007 | 33.113 | 24.286 | 11.843 | 2 | 0 | 57.48 | 54.301 | 36.78 | 20.041 | 0 | 0 | 56.741 | 28.43 | [5 empty] | 0 | 18.456 | 31 | 3.1477 | 2.9169 | 2.0636 | 1.875 | 1.0419 | 33.0988
2008-05-11 | 10:38 | 0 | 19.01 | 0 | 3 | 0 | 49.95 | 49.766 | 31.88 | 31.495 | 33.964 | 24.364 | 11.825 | 2 | 0 | 57.487 | 54.329 | 36.854 | 20.071 | 0 | 0 | 56.768 | 28.459 | [5 empty] | 0 | 18.455 | 0 | 3.153 | 2.9218 | 2.0638 | 1.875 | 1.0468 | 33.2018
2008-05-11 | 10:39 | 0 | 19.005 | 0 | 3 | 0 | 44.039 | 50.242 | 32.429 | 31.899 | 23.322 | 24.286 | 11.918 | 1 | 0 | 57.503 | 54.301 | 36.873 | 20.016 | 0 | 0 | 56.718 | 28.43 | [5 empty] | 0 | 12.14 | 1 | 3.1259 | 2.8961 | 2.0058 | 1.8182 | 1.0779 | 34.4836
2008-05-11 | 10:40 | 0 | 19.005 | 0 | 3 | 0 | 35.957 | 44.648 | 32.996 | 32.524 | 20.745 | 24.31 | 11.745 | 0 | 0 | 57.48 | 54.278 | 36.942 | 20.041 | 0 | 0 | 56.674 | 28.454 | [5 empty] | 0 | 3.433 | 2 | 3.1763 | 2.944 | 2.0079 | 1.8182 | 1.1258 | 35.4443
2008-05-11 | 10:41 | 0 | 19.035 | 0 | 3 | 0 | 34.316 | 36.55 | 33.61 | 33.118 | 18.568 | 24.364 | 11.923 | 0 | 0 | 57.553 | 54.306 | 36.995 | 20.046 | 0 | 0 | 56.656 | 28.484 | [5 empty] | 0 | 1.198 | 3 | 3.1244 | 2.8947 | 2.0058 | 1.8182 | 1.0765 | 34.4554
2008-05-11 | 10:42 | 0 | 19.035 | 0 | 3 | 0 | 34.105 | 34.787 | 33.871 | 33.634 | 17.753 | 24.413 | 12.021 | 1 | 0 | 57.553 | 54.282 | 37.067 | 20.046 | 0 | 0 | 56.59 | 28.508 | [5 empty] | 0 | 0.471 | 4 | 3.0959 | 2.8676 | 2.0046 | 1.8182 | 1.0494 | 33.8968
2008-05-11 | 10:43 | 0 | 19.01 | 0 | 4 | 0 | 34.247 | 34.55 | 33.871 | 34.058 | 17.258 | 24.46 | 11.948 | 0 | 0 | 57.553 | 54.282 | 37.112 | 20.046 | 0 | 0 | 56.59 | 28.533 | [5 empty] | 0 | 0.189 | 5 | 3.1171 | 2.8878 | 2.0055 | 1.8182 | 1.0696 | 34.3139
2008-05-11 | 10:44 | 0 | 19.035 | 0 | 3 | 0 | 34.457 | 34.646 | 33.141 | 33.893 | 16.961 | 24.435 | 12.046 | 0 | 0 | 57.507 | 54.329 | 37.16 | 20.071 | 0 | 0 | 56.521 | 28.508 | [5 empty] | 0 | 0.564 | 6 | 3.0886 | 2.8607 | 2.0043 | 1.8182 | 1.0425 | 33.7526
2008-05-11 | 10:45 | 0 | 19.028 | 1 | 4 | 0 | 34.146 | 34.687 | 32.38 | 32.924 | 18.462 | 24.384 | 11.82 | 0 | 0 | 57.526 | 54.254 | 37.131 | 20.016 | 0 | 0 | 56.405 | 28.479 | [5 empty] | 0 | 1.222 | 7 | 3.1544 | 2.9232 | 2.007 | 1.8182 | 1.105 | 35.0316
2008-05-11 | 10:46 | 0 | 19.01 | 0 | 3 | 0 | 33.259 | 34.364 | 31.904 | 32.338 | 16.813 | 24.389 | 11.948 | 0 | 0 | 57.507 | 54.261 | 37.229 | 20.023 | 0 | 0 | 56.432 | 28.533 | [5 empty] | 0 | 0.921 | 8 | 3.1171 | 2.8878 | 2.0055 | 1.8182 | 1.0696 | 34.3139
2008-05-11 | 10:47 | 0 | 18.98 | 0 | 4 | 0 | 32.548 | 33.371 | 31.585 | 31.804 | 15.747 | 24.359 | 11.77 | 0 | 0 | 57.459 | 54.233 | 37.179 | 19.993 | 0 | 0 | 56.359 | 28.479 | [5 empty] | 0 | 0.744 | 9 | 3.169 | 2.9371 | 2.0076 | 1.8182 | 1.1189 | 35.3074
2008-05-11 | 10:48 | 0 | 19.035 | 0 | 4 | 0 | 32.098 | 32.718 | 31.399 | 31.495 | 16.642 | 24.364 | 11.948 | 0 | 0 | 57.464 | 54.238 | 37.136 | 20.071 | 0 | 0 | 56.321 | 28.533 | [5 empty] | 0 | 0.603 | 10 | 3.1171 | 2.8878 | 2.0055 | 1.8182 | 1.0696 | 34.3139
2008-05-11 | 10:49 | 1 | 19.035 | 0 | 3 | 0 | 40.169 | 32.264 | 31.374 | 31.446 | 30.17 | 24.293 | 11.973 | 0 | 0 | 57.464 | 54.238 | 37.229 | 20.046 | 0 | 0 | 56.298 | 28.533 | [5 empty] | 19.035 | 8.723 | 11 | 3.1099 | 2.8809 | 2.0052 | 1.8182 | 1.0627 | 34.1717
2008-05-11 | 10:50 | 0 | 19.005 | 0 | 4 | 0 | 45.931 | 41.525 | 31.271 | 31.394 | 31.225 | 24.335 | 11.943 | 1 | 0 | 57.437 | 54.163 | 37.225 | 20.041 | 0 | 0 | 56.27 | 28.479 | [5 empty] | 0 | 14.537 | 12 | 3.1186 | 2.8892 | 2.0056 | 1.8182 | 1.071 | 34.3422
2008-05-11 | 10:51 | 0 | 19.005 | 0 | 3 | 0 | 46.919 | 46.321 | 31.176 | 31.271 | 31.61 | 24.19 | 11.943 | 2 | 0 | 57.391 | 54.187 | 37.179 | 20.016 | 0 | 0 | 56.293 | 28.525 | [5 empty] | 0 | 15.648 | 13 | 3.1186 | 2.8892 | 2.0056 | 1.8182 | 1.071 | 34.3422
2008-05-11 | 10:52 | 1 | 19.028 | 0 | 4 | 0 | 47.537 | 47.101 | 31.129 | 31.176 | 31.85 | 24.264 | 11.943 | 2 | 0 | 57.391 | 54.163 | 37.201 | 20.041 | 0 | 0 | 56.225 | 28.503 | [5 empty] | 19.028 | 16.361 | 14 | 3.1186 | 2.8892 | 2.0056 | 1.8182 | 1.071 | 34.3422
2008-05-11 | 10:53 | 0 | 19.02 | 0 | 3 | 0 | 48.331 | 47.733 | 31.264 | 31.144 | 32.228 | 24.278 | 12.081 | 2 | 0 | 57.405 | 54.154 | 37.215 | 20.031 | 0 | 0 | 56.216 | 28.54 | [5 empty] | 0 | 17.187 | 15 | 3.0784 | 2.851 | 2.0039 | 1.8182 | 1.0328 | 33.5497
2008-05-11 | 10:54 | 0 | 19.043 | 0 | 3 | 0 | 48.811 | 48.583 | 31.529 | 31.286 | 33.175 | 24.229 | 12.081 | 1 | 0 | 57.382 | 54.177 | 37.335 | 20.056 | 0 | 0 | 56.216 | 28.564 | [5 empty] | 0 | 17.525 | 16 | 3.0784 | 2.851 | 2.0039 | 1.8182 | 1.0328 | 33.5497
2008-05-11 | 10:55 | 0 | 19.073 | 1 | 4 | 0 | 49.162 | 49.138 | 31.919 | 31.629 | 33.79 | 24.283 | 12.26 | 2 | 0 | 57.389 | 54.229 | 37.339 | 20.086 | 0 | 0 | 56.223 | 28.618 | [5 empty] | 0 | 17.533 | 17 | 3.0263 | 2.8014 | 2.0018 | 1.8182 | 0.98325 | 32.4903
2008-05-11 | 10:56 | 1 | 19.05 | 0 | 3 | 0 | 49.666 | 49.437 | 32.233 | 31.968 | 34.543 | 24.308 | 12.285 | 2 | 0 | 57.389 | 54.159 | 37.339 | 20.061 | 0 | 0 | 56.177 | 28.594 | [5 empty] | 19.05 | 17.698 | 18 | 3.019 | 2.7945 | 2.0015 | 1.8182 | 0.97633 | 32.3394
2008-05-11 | 10:57 | 0 | 19.043 | 0 | 3 | 0 | 45.119 | 49.981 | 32.68 | 32.299 | 24.229 | 24.254 | 12.006 | 1 | 0 | 57.382 | 54.131 | 37.356 | 20.056 | 0 | 0 | 56.195 | 28.589 | [5 empty] | 0 | 12.82 | 19 | 3.1003 | 2.8717 | 2.0048 | 1.8182 | 1.0536 | 33.983
2008-05-11 | 10:58 | 0 | 19.02 | 0 | 3 | 0 | 36.464 | 45.142 | 33.151 | 32.728 | 20.544 | 24.278 | 11.908 | 1 | 0 | 57.382 | 54.131 | 37.452 | 20.056 | 0 | 0 | 56.172 | 28.613 | [5 empty] | 0 | 3.736 | 20 | 3.1288 | 2.8989 | 2.006 | 1.8182 | 1.0807 | 34.54
2008-05-11 | 10:59 | 0 | 19.073 | 0 | 3 | 0 | 34.589 | 36.916 | 33.72 | 33.321 | 19.37 | 24.379 | 12.014 | 0 | 0 | 57.409 | 54.159 | 37.504 | 20.086 | 0 | 0 | 56.131 | 28.643 | [5 empty] | 0 | 1.268 | 21 | 3.0979 | 2.8695 | 2.0047 | 1.8182 | 1.0513 | 33.937
2008-05-11 | 11:00 | 0 | 19.02 | 0 | 4 | 0 | 34.278 | 35.007 | 34.067 | 33.809 | 18.552 | 24.349 | 12.031 | 0 | 0 | 57.405 | 54.131 | 37.497 | 20.056 | 0 | 0 | 56.082 | 28.638 | [5 empty] | 0 | 0.469 | 22 | 3.093 | 2.8648 | 2.0045 | 1.8182 | 1.0466 | 33.8392
2008-05-11 | 11:01 | 0 | 19.02 | 0 | 3 | 0 | 34.419 | 34.701 | 34.184 | 34.278 | 18.158 | 24.398 | 12.081 | 0 | 0 | 57.405 | 54.131 | 37.569 | 20.056 | 0 | 0 | 56.035 | 28.638 | [5 empty] | 0 | 0.141 | 23 | 3.0784 | 2.851 | 2.0039 | 1.8182 | 1.0328 | 33.5497
2008-05-11 | 11:02 | 0 | 19.02 | 0 | 4 | 0 | 34.632 | 34.818 | 33.55 | 34.208 | 17.441 | 24.349 | 12.031 | 0 | 0 | 57.405 | 54.11 | 37.638 | 20.056 | 0 | 0 | 56.035 | 28.663 | [5 empty] | 0 | 0.424 | 24 | 3.093 | 2.8648 | 2.0045 | 1.8182 | 1.0466 | 33.8392
2008-05-11 | 11:03 | 0 | 19.025 | 0 | 3 | 0 | 34.495 | 34.988 | 32.85 | 33.462 | 17.446 | 24.354 | 12.112 | 0 | 0 | 57.432 | 54.114 | 37.667 | 20.061 | 0 | 0 | 56.086 | 28.714 | [5 empty] | 0 | 1.033 | 25 | 3.0694 | 2.8424 | 2.0036 | 1.8182 | 1.0242 | 33.3688
2008-05-11 | 11:04 | 0 | 19.05 | 0 | 4 | 0 | 33.72 | 34.73 | 32.377 | 32.78 | 16.509 | 24.428 | 12.014 | 0 | 0 | 57.409 | 54.114 | 37.715 | 20.061 | 0 | 0 | 56.04 | 28.692 | [5 empty] | 0 | 0.94 | 26 | 3.0979 | 2.8695 | 2.0047 | 1.8182 | 1.0513 | 33.937
2008-05-11 | 11:05 | 0 | 19.025 | 0 | 3 | 0 | 33.039 | 33.885 | 32.137 | 32.304 | 15.123 | 24.379 | 12.137 | 0 | 0 | 57.409 | 54.091 | 37.715 | 20.061 | 0 | 0 | 56.063 | 28.714 | [5 empty] | 0 | 0.735 | 27 | 3.0621 | 2.8355 | 2.0033 | 1.8182 | 1.0173 | 33.2221
2008-05-11 | 11:06 | 0 | 19.073 | 0 | 4 | 0 | 32.591 | 33.249 | 31.968 | 32.039 | 15.669 | 24.354 | 12.137 | 0 | 0 | 57.366 | 54.068 | 37.739 | 20.061 | 0 | 0 | 56.04 | 28.739 | [5 empty] | 0 | 0.552 | 28 | 3.0621 | 2.8355 | 2.0033 | 1.8182 | 1.0173 | 33.2221
2008-05-11 | 11:07 | 0 | 19.043 | 1 | 3 | 0 | 38.155 | 32.728 | 31.889 | 31.914 | 30.156 | 24.3 | 11.908 | 0 | 0 | 57.316 | 54.04 | 37.662 | 20.031 | 0 | 0 | 56.058 | 28.685 | [5 empty] | 0 | 6.241 | 29 | 3.1288 | 2.8989 | 2.006 | 1.8182 | 1.0807 | 34.54
2008-05-11 | 11:08 | 0 | 19.02 | 0 | 4 | 0 | 45.854 | 40.176 | 31.745 | 31.818 | 30.95 | 24.229 | 11.908 | 1 | 0 | 57.316 | 54.016 | 37.686 | 20.008 | 0 | 0 | 56.012 | 28.685 | [5 empty] | 0 | 14.036 | 30 | 3.1288 | 2.8989 | 2.006 | 1.8182 | 1.0807 | 34.54
2008-05-11 | 11:09 | 0 | 19.05 | 0 | 4 | 0 | 47.028 | 46.295 | 31.605 | 31.703 | 31.534 | 24.283 | 11.888 | 2 | 0 | 57.32 | 54.044 | 37.691 | 20.038 | 0 | 0 | 56.016 | 28.714 | [5 empty] | 0 | 15.325 | 31 | 3.1346 | 2.9044 | 2.0062 | 1.8182 | 1.0862 | 34.6524
2008-05-11 | 11:10 | 1 | 19.05 | 0 | 3 | 1 | 47.647 | 47.234 | 31.485 | 31.583 | 31.799 | 24.308 | 11.938 | 2 | 0 | 57.297 | 54.021 | 37.715 | 20.086 | 0 | 0 | 55.993 | 28.714 | [5 empty] | 19.05 | 16.064 | 32 | 3.1201 | 2.8906 | 2.0056 | 1.8182 | 1.0724 | 34.3705
2008-05-11 | 11:11 | 0 | 19.02 | 0 | 3 | 0 | 48.375 | 47.826 | 31.575 | 31.431 | 32.299 | 24.229 | 11.983 | 1 | 0 | 57.227 | 53.972 | 37.686 | 20.031 | 0 | 0 | 55.921 | 28.685 | [5 empty] | 0 | 16.944 | 0 | 3.107 | 2.8781 | 2.0051 | 1.8182 | 1.0599 | 34.1146
2008-05-11 | 11:12 | 0 | 18.995 | 0 | 4 | 0 | 48.858 | 48.606 | 31.745 | 31.48 | 33.01 | 24.205 | 11.958 | 2 | 0 | 57.247 | 53.972 | 37.686 | 20.031 | 0 | 0 | 55.897 | 28.709 | [5 empty] | 0 | 17.378 | 1 | 3.1142 | 2.885 | 2.6872 | 2.5 | 0.38503 | 12.3634
2008-05-11 | 11:13 | 1 | 19.023 | 0 | 3 | 0 | 49.411 | 49.183 | 32.061 | 31.75 | 33.483 | 24.256 | 11.936 | 2 | 0 | 57.275 | 54.021 | 37.736 | 20.058 | 0 | 0 | 55.925 | 28.761 | [5 empty] | 19.023 | 17.661 | 2 | 3.1206 | 2.8911 | 2.6875 | 2.5 | 0.39112 | 12.5332
2008-05-11 | 11:14 | 0 | 19.04 | 0 | 3 | 0 | 49.911 | 49.659 | 32.345 | 32.056 | 30.298 | 24.202 | 12.029 | 2 | 0 | 57.27 | 53.97 | 37.732 | 20.053 | 0 | 0 | 55.897 | 28.78 | [5 empty] | 0 | 17.855 | 3 | 3.0936 | 2.8654 | 2.6864 | 2.5 | 0.36537 | 11.8108
2008-05-11 | 11:15 | 0 | 19.048 | 0 | 3 | 0 | 38.653 | 49.687 | 32.778 | 32.399 | 21.991 | 24.256 | 12.009 | 0 | 0 | 57.275 | 53.998 | 37.808 | 20.058 | 0 | 0 | 55.949 | 28.834 | [5 empty] | 0 | 6.254 | 4 | 3.0994 | 2.8709 | 2.6866 | 2.5 | 0.37091 | 11.9672
2008-05-11 | 11:16 | 0 | 19.018 | 0 | 4 | 0 | 34.864 | 39.002 | 33.242 | 32.749 | 19.807 | 24.298 | 12.004 | 0 | 0 | 57.27 | 53.949 | 37.849 | 20.028 | 0 | 0 | 55.942 | 28.78 | [5 empty] | 0 | 2.115 | 5 | 3.1008 | 2.8723 | 2.6867 | 2.5 | 0.37229 | 12.0062
2008-05-11 | 11:17 | 0 | 19.048 | 1 | 3 | 0 | 34.093 | 35.364 | 33.766 | 33.318 | 19.442 | 24.281 | 11.936 | 1 | 0 | 57.297 | 53.977 | 37.902 | 20.084 | 0 | 0 | 55.97 | 28.785 | [5 empty] | 0 | 0.775 | 6 | 3.1206 | 2.8911 | 2.6875 | 2.5 | 0.39112 | 12.5332
2008-05-11 | 11:18 | 0 | 19.023 | 0 | 3 | 0 | 34.07 | 34.565 | 34.093 | 33.883 | 17.394 | 24.305 | 11.986 | 0 | 0 | 57.297 | 53.977 | 37.971 | 20.058 | 0 | 0 | 55.97 | 28.81 | [5 empty] | 0 | 0.187 | 7 | 3.1061 | 2.8773 | 2.6869 | 2.5 | 0.37728 | 12.1464
2008-05-11 | 11:19 | 0 | 19.048 | 0 | 4 | 0 | 34.352 | 34.565 | 33.811 | 34.235 | 18.062 | 24.327 | 12.207 | 0 | 0 | 57.297 | 53.953 | 38.019 | 20.058 | 0 | 0 | 55.925 | 28.834 | [5 empty] | 0 | 0.117 | 8 | 3.0417 | 2.8161 | 2.6843 | 2.5 | 0.3161 | 10.3922
2008-05-11 | 11:20 | 0 | 19.048 | 0 | 3 | 0 | 34.469 | 34.751 | 33.108 | 33.742 | 16.209 | 24.376 | 12.084 | 0 | 0 | 57.297 | 53.953 | 38.043 | 20.084 | 0 | 0 | 55.879 | 28.859 | [5 empty] | 0 | 0.727 | 9 | 3.0775 | 2.8501 | 2.6857 | 2.5 | 0.35015 | 11.3776
2008-05-11 | 11:21 | 0 | 19.023 | 0 | 4 | 0 | 33.976 | 34.751 | 32.613 | 32.988 | 16.061 | 24.352 | 12.109 | 0 | 0 | 57.297 | 53.953 | 38.043 | 20.084 | 0 | 0 | 55.949 | 28.881 | [5 empty] | 0 | 0.988 | 10 | 3.0703 | 2.8432 | 2.6854 | 2.5 | 0.34323 | 11.1791
2008-05-11 | 11:22 | 0 | 19.048 | 0 | 3 | 0 | 33.271 | 34.117 | 32.255 | 32.47 | 15.837 | 24.327 | 12.207 | 0 | 0 | 57.275 | 53.93 | 38.043 | 20.084 | 0 | 0 | 55.879 | 28.881 | [5 empty] | 0 | 0.801 | 11 | 3.0417 | 2.8161 | 2.6843 | 2.5 | 0.3161 | 10.3922
2008-05-11 | 11:23 | 0 | 19.048 | 0 | 4 | 0 | 32.73 | 33.436 | 32.014 | 32.159 | 14.726 | 24.352 | 12.009 | 0 | 0 | 57.252 | 53.907 | 38.09 | 20.109 | 0 | 0 | 55.97 | 28.905 | [5 empty] | 0 | 0.571 | 12 | 3.0994 | 2.8709 | 2.6866 | 2.5 | 0.37091 | 11.9672
2008-05-11 | 11:24 | 0 | 19.048 | 0 | 3 | 0 | 32.375 | 32.943 | 31.916 | 31.941 | 26.953 | 24.327 | 12.034 | 0 | 0 | 57.252 | 53.883 | 38.09 | 20.058 | 0 | 0 | 55.925 | 28.905 | [5 empty] | 0 | 0.434 | 13 | 3.0921 | 2.864 | 2.6863 | 2.5 | 0.36399 | 11.7716
2008-05-11 | 11:25 | 0 | 19.048 | 0 | 4 | 0 | 44.529 | 33.907 | 31.845 | 31.916 | 30.327 | 24.327 | 12.207 | 1 | 0 | 57.208 | 53.883 | 38.067 | 20.058 | 0 | 0 | 55.949 | 28.93 | [5 empty] | 0 | 12.613 | 14 | 3.0417 | 2.8161 | 2.6843 | 2.5 | 0.3161 | 10.3922
2008-05-11 | 11:26 | 0 | 19.023 | 0 | 4 | 0 | 46.797 | 45.238 | 31.676 | 31.796 | 31.097 | 24.305 | 12.355 | 1 | 0 | 57.186 | 53.86 | 38.09 | 20.084 | 0 | 0 | 55.902 | 28.954 | [5 empty] | 0 | 15.001 | 15 | 2.9986 | 2.7751 | 2.6825 | 2.5 | 0.27514 | 9.1754
2008-05-11 | 11:27 | 1 | 19.08 | 0 | 3 | 0 | 47.469 | 47.059 | 31.563 | 31.612 | 31.804 | 24.288 | 12.363 | 2 | 0 | 57.215 | 53.89 | 38.167 | 20.116 | 0 | 0 | 55.956 | 28.986 | [5 empty] | 19.08 | 15.857 | 16 | 2.9963 | 2.7729 | 2.6824 | 2.5 | 0.27292 | 9.1086
2008-05-11 | 11:28 | 0 | 19.08 | 1 | 4 | 0 | 48.249 | 47.677 | 31.492 | 31.517 | 32.287 | 24.313 | 12.215 | 2 | 0 | 57.215 | 53.869 | 38.143 | 20.116 | 0 | 0 | 56 | 28.986 | [5 empty] | 0 | 16.732 | 17 | 3.0394 | 2.8139 | 2.6842 | 2.5 | 0.31389 | 10.3273
2008-05-11 | 11:29 | 0 | 19.023 | 0 | 3 | 0 | 48.725 | 48.473 | 31.605 | 31.436 | 32.255 | 24.256 | 12.257 | 1 | 0 | 57.186 | 53.839 | 38.112 | 20.084 | 0 | 0 | 56.04 | 28.979 | [5 empty] | 0 | 17.289 | 18 | 3.0272 | 2.8023 | 2.6837 | 2.5 | 0.30226 | 9.985
2008-05-11 | 11:30 | 0 | 19.048 | 0 | 3 | 0 | 49.253 | 48.977 | 31.965 | 31.605 | 33.318 | 24.207 | 12.109 | 2 | 0 | 57.163 | 53.816 | 38.09 | 20.084 | 0 | 0 | 55.925 | 28.979 | [5 empty] | 0 | 17.648 | 19 | 3.0703 | 2.8432 | 2.6854 | 2.5 | 0.34323 | 11.1791
2008-05-11 | 11:31 | 1 | 19.07 | 0 | 3 | 0 | 49.78 | 49.572 | 32.279 | 31.916 | 34.117 | 24.232 | 12.257 | 2 | 0 | 57.163 | 53.839 | 38.184 | 20.084 | 0 | 0 | 55.902 | 29.003 | [5 empty] | 19.07 | 17.864 | 20 | 3.0272 | 2.8023 | 2.6837 | 2.5 | 0.30226 | 9.985
2008-05-11 | 11:32 | 0 | 19.07 | 0 | 3 | 0 | 42.836 | 50.1 | 32.613 | 32.255 | 23.172 | 24.256 | 12.059 | 1 | 0 | 57.163 | 53.816 | 38.16 | 20.084 | 0 | 0 | 55.902 | 28.979 | [5 empty] | 0 | 10.581 | 21 | 3.0848 | 2.8571 | 2.686 | 2.5 | 0.35707 | 11.575
2008-05-11 | 11:33 | 0 | 19.058 | 0 | 4 | 0 | 35.82 | 43.037 | 33.048 | 32.601 | 19.85 | 24.244 | 12.097 | 0 | 0 | 57.174 | 53.827 | 38.196 | 20.046 | 0 | 0 | 55.867 | 28.991 | [5 empty] | 0 | 3.219 | 22 | 3.0738 | 2.8466 | 2.6856 | 2.5 | 0.34655 | 11.2745
2008-05-11 | 11:34 | 0 | 19.035 | 0 | 3 | 1 | 34.177 | 36.198 | 33.472 | 33.024 | 18.444 | 24.244 | 12.071 | 1 | 0 | 57.151 | 53.804 | 38.265 | 20.071 | 0 | 0 | 55.844 | 29.013 | [5 empty] | 0 | 1.153 | 23 | 3.0813 | 2.8537 | 2.6859 | 2.5 | 0.35375 | 11.4804
2008-05-11 | 11:35 | 0 | 19.035 | 0 | 3 | 0 | 33.988 | 34.718 | 34.036 | 33.682 | 20.389 | 24.269 | 12.071 | 0 | 0 | 57.174 | 53.78 | 38.289 | 20.071 | 0 | 0 | 55.844 | 29.013 | [5 empty] | 0 | 0.306 | 0 | 3.0813 | 2.8537 | 2.6859 | 2.5 | 0.35375 | 11.4804
2008-05-11 | 11:36 | 0 | 19.035 | 0 | 3 | 0 | 34.247 | 34.459 | 34.036 | 34.129 | 17.381 | 24.318 | 12.122 | 0 | 0 | 57.174 | 53.757 | 38.313 | 20.071 | 0 | 0 | 55.82 | 29.038 | [5 empty] | 0 | 0.118 | 1 | 3.0665 | 2.8396 | 2.0603 | 1.875 | 0.96463 | 31.4573
2008-05-11 | 11:37 | 0 | 19.01 | 0 | 4 | 0 | 34.459 | 34.646 | 33.354 | 34.036 | 16.32 | 24.389 | 12.046 | 0 | 0 | 57.151 | 53.757 | 38.361 | 20.046 | 0 | 0 | 55.799 | 29.013 | [5 empty] | 0 | 0.423 | 2 | 3.0886 | 2.8607 | 2.0612 | 1.875 | 0.98567 | 31.913
2008-05-11 | 11:38 | 0 | 19.068 | 0 | 4 | 0 | 34.302 | 34.794 | 32.821 | 33.29 | 17.562 | 24.349 | 12.129 | 0 | 0 | 57.181 | 53.764 | 38.413 | 20.078 | 0 | 0 | 55.806 | 29.07 | [5 empty] | 0 | 1.012 | 3 | 3.0644 | 2.8377 | 2.0602 | 1.875 | 0.96269 | 31.415
2008-05-11 | 11:39 | 0 | 19.035 | 1 | 3 | 0 | 33.519 | 34.459 | 32.363 | 32.673 | 16.519 | 24.318 | 12.122 | 0 | 0 | 57.151 | 53.734 | 38.406 | 20.046 | 0 | 0 | 55.753 | 29.038 | [5 empty] | 0 | 0.846 | 4 | 3.0665 | 2.8396 | 2.0603 | 1.875 | 0.96463 | 31.4573
2008-05-11 | 11:40 | 0 | 19.058 | 0 | 4 | 0 | 32.931 | 33.682 | 32.147 | 32.267 | 15.875 | 24.318 | 12.195 | 0 | 0 | 57.128 | 53.734 | 38.382 | 20.071 | 0 | 0 | 55.799 | 29.087 | [5 empty] | 0 | 0.664 | 5 | 3.0452 | 2.8194 | 2.0594 | 1.875 | 0.94442 | 31.0134
2008-05-11 | 11:41 | 0 | 19.058 | 0 | 3 | 0 | 32.507 | 33.096 | 31.953 | 31.978 | 16.222 | 24.318 | 11.998 | 0 | 0 | 57.108 | 53.713 | 38.382 | 20.023 | 0 | 0 | 55.844 | 29.087 | [5 empty] | 0 | 0.529 | 6 | 3.1026 | 2.874 | 2.0617 | 1.875 | 0.99895 | 32.1975
2008-05-11 | 11:42 | 0 | 19.01 | 0 | 4 | 0 | 41.133 | 32.673 | 31.904 | 31.904 | 30.725 | 24.293 | 12.144 | 0 | 0 | 57.085 | 53.666 | 38.382 | 20.046 | 0 | 0 | 55.82 | 29.087 | [5 empty] | 0 | 9.229 | 7 | 3.0601 | 2.8335 | 2.06 | 1.875 | 0.95854 | 31.3242
2008-05-11 | 11:43 | 0 | 19.035 | 0 | 3 | 0 | 46.396 | 42.26 | 31.688 | 31.857 | 31.328 | 24.293 | 12.097 | 1 | 0 | 57.062 | 53.666 | 38.361 | 20.071 | 0 | 0 | 55.799 | 29.087 | [5 empty] | 0 | 14.539 | 8 | 3.0738 | 2.8466 | 2.0606 | 1.875 | 0.97155 | 31.6079
2008-05-11 | 11:44 | 1 | 19.068 | 0 | 4 | 0 | 47.161 | 46.701 | 31.625 | 31.671 | 31.816 | 24.276 | 12.154 | 2 | 0 | 57.069 | 53.696 | 38.437 | 20.078 | 0 | 0 | 55.806 | 29.119 | [5 empty] | 19.068 | 15.49 | 9 | 3.0572 | 2.8308 | 2.0599 | 1.875 | 0.95577 | 31.2635
2008-05-11 | 11:45 | 0 | 19.068 | 0 | 3 | 0 | 48.055 | 47.367 | 31.551 | 31.526 | 32.299 | 24.325 | 12.202 | 2 | 0 | 57.092 | 53.673 | 38.413 | 20.056 | 0 | 0 | 55.692 | 29.119 | [5 empty] | 0 | 16.529 | 10 | 3.0432 | 2.8175 | 2.0593 | 1.875 | 0.94249 | 30.9705
2008-05-11 | 11:46 | 0 | 19.035 | 0 | 4 | 0 | 48.788 | 48.284 | 31.575 | 31.406 | 32.773 | 24.325 | 12.227 | 2 | 0 | 57.069 | 53.673 | 38.461 | 20.078 | 0 | 0 | 55.692 | 29.143 | [5 empty] | 0 | 17.382 | 11 | 3.0359 | 2.8106 | 2.059 | 1.875 | 0.93557 | 30.8168
2008-05-11 | 11:47 | 0 | 19.035 | 0 | 3 | 0 | 49.126 | 49.01 | 31.737 | 31.495 | 33.12 | 24.318 | 12.245 | 1 | 0 | 57.017 | 53.643 | 38.406 | 20.071 | 0 | 0 | 55.638 | 29.111 | [5 empty] | 0 | 17.631 | 12 | 3.0307 | 2.8056 | 2.0588 | 1.875 | 0.93058 | 30.7057
2008-05-11 | 11:48 | 1 | 19.068 | 0 | 3 | 0 | 49.684 | 49.453 | 32.081 | 31.769 | 33.878 | 24.372 | 12.202 | 2 | 0 | 57.046 | 53.626 | 38.485 | 20.078 | 0 | 0 | 55.645 | 29.168 | [5 empty] | 19.068 | 17.915 | 13 | 3.0432 | 2.8175 | 2.0593 | 1.875 | 0.94249 | 30.9705
2008-05-11 | 11:49 | 0 | 19.068 | 1 | 3 | 0 | 49.866 | 50.004 | 32.394 | 32.13 | 28.155 | 24.349 | 12.227 | 2 | 0 | 57.024 | 53.65 | 38.509 | 20.078 | 0 | 0 | 55.692 | 29.168 | [5 empty] | 0 | 17.736 | 14 | 3.0359 | 2.8106 | 2.059 | 1.875 | 0.93557 | 30.8168
2008-05-11 | 11:50 | 0 | 19.068 | 0 | 3 | 0 | 38.296 | 49.568 | 32.773 | 32.394 | 24.421 | 24.421 | 12.006 | 0 | 0 | 57.069 | 53.626 | 38.555 | 20.104 | 0 | 0 | 55.669 | 29.214 | [5 empty] | 0 | 5.902 | 15 | 3.1003 | 2.8717 | 2.0616 | 1.875 | 0.99674 | 32.1503
2008-05-11 | 11:51 | 0 | 19.09 | 0 | 3 | 0 | 34.77 | 38.932 | 33.22 | 32.797 | 22.734 | 24.445 | 12.129 | 1 | 0 | 57.092 | 53.626 | 38.602 | 20.078 | 0 | 0 | 55.622 | 29.19 | [5 empty] | 0 | 1.973 | 16 | 3.0644 | 2.8377 | 2.0602 | 1.875 | 0.96269 | 31.415
2008-05-11 | 11:52 | 0 | 19.035 | 0 | 4 | 0 | 33.964 | 35.304 | 33.613 | 33.237 | 18.444 | 24.46 | 11.873 | 0 | 0 | 57.039 | 53.619 | 38.571 | 20.071 | 0 | 0 | 55.568 | 29.158 | [5 empty] | 0 | 0.727 | 17 | 3.139 | 2.9086 | 2.0632 | 1.875 | 1.0336 | 32.9264
2008-05-11 | 11:53 | 0 | 19.01 | 0 | 3 | 0 | 33.938 | 34.407 | 33.986 | 33.749 | 20.485 | 24.411 | 11.948 | 0 | 0 | 57.033 | 53.568 | 38.566 | 20.021 | 0 | 0 | 55.494 | 29.155 | [5 empty] | 0 | 0.189 | 18 | 3.1171 | 2.8878 | 2.0623 | 1.875 | 1.0128 | 32.4911
2008-05-11 | 11:54 | 0 | 18.985 | 0 | 3 | 0 | 34.172 | 34.385 | 33.773 | 34.007 | 18.542 | 24.386 | 11.875 | 0 | 0 | 57.033 | 53.545 | 38.638 | 20.021 | 0 | 0 | 55.494 | 29.204 | [5 empty] | 0 | 0.165 | 19 | 3.1384 | 2.908 | 2.0632 | 1.875 | 1.033 | 32.9149
2008-05-11 | 11:55 | 0 | 19.018 | 0 | 4 | 0 | 34.369 | 34.603 | 33.122 | 33.687 | 17.934 | 24.492 | 12.056 | 0 | 0 | 57.039 | 53.552 | 38.669 | 20.053 | 0 | 0 | 55.501 | 29.236 | [5 empty] | 0 | 0.682 | 20 | 3.0857 | 2.8579 | 2.061 | 1.875 | 0.9829 | 31.8534
2008-05-11 | 11:56 | 0 | 19.01 | 0 | 3 | 0 | 33.914 | 34.62 | 32.575 | 32.974 | 17.037 | 24.435 | 11.973 | 0 | 0 | 57.01 | 53.521 | 38.684 | 20.021 | 0 | 0 | 55.447 | 29.229 | [5 empty] | 0 | 0.94 | 21 | 3.1099 | 2.8809 | 2.062 | 1.875 | 1.0059 | 32.3446
2008-05-11 | 11:57 | 0 | 19.018 | 0 | 4 | 0 | 33.287 | 34.134 | 32.272 | 32.463 | 16.921 | 24.492 | 11.956 | 0 | 0 | 57.017 | 53.552 | 38.669 | 20.078 | 0 | 0 | 55.431 | 29.285 | [5 empty] | 0 | 0.824 | 22 | 3.1148 | 2.8856 | 2.0622 | 1.875 | 1.0106 | 32.4443
2008-05-11 | 11:58 | 0 | 19.018 | 0 | 3 | 0 | 32.723 | 33.452 | 31.983 | 32.152 | 16.081 | 24.492 | 12.006 | 0 | 0 | 56.971 | 53.528 | 38.691 | 20.078 | 0 | 0 | 55.454 | 29.261 | [5 empty] | 0 | 0.571 | 23 | 3.1003 | 2.8717 | 2.0616 | 1.875 | 0.99674 | 32.1503
2008-05-11 | 11:59 | 0 | 19.018 | 0 | 4 | 0 | 32.343 | 32.936 | 31.862 | 31.933 | 25.622 | 24.492 | 12.006 | 0 | 0 | 57.017 | 53.505 | 38.739 | 20.078 | 0 | 0 | 55.454 | 29.285 | [5 empty] | 0 | 0.41 | 24 | 3.1003 | 2.8717 | 2.0616 | 1.875 | 0.99674 | 32.1503
2008-05-11 | 12:00 | 0 | 19.01 | 0 | 3 | 0 | 43.642 | 32.857 | 31.806 | 31.806 | 30.793 | 24.411 | 12.046 | 0 | 0 | 56.941 | 53.451 | 38.732 | 20.021 | 0 | 0 | 55.447 | 29.253 | [5 empty] | 0 | 11.836 | 25 | 3.0886 | 2.8607 | 2.0612 | 1.875 | 0.98567 | 31.913
2008-05-11 | 12:01 | 0 | 19.018 | 1 | 4 | 0 | 46.72 | 44.472 | 31.669 | 31.742 | 31.573 | 24.418 | 12.104 | 2 | 0 | 56.95 | 53.461 | 38.691 | 20.053 | 0 | 0 | 55.41 | 29.307 | [5 empty] | 0 | 14.978 | 26 | 3.0717 | 2.8446 | 2.0605 | 1.875 | 0.96961 | 31.5658
2008-05-11 | 12:02 | 1 | 19.043 | 0 | 3 | 0 | 47.5 | 46.926 | 31.443 | 31.566 | 32.142 | 24.411 | 12.147 | 2 | 0 | 56.898 | 53.451 | 38.66 | 20.021 | 0 | 0 | 55.4 | 29.276 | [5 empty] | 19.043 | 15.934 | 27 | 3.0592 | 2.8327 | 2.06 | 1.875 | 0.95771 | 31.306
2008-05-11 | 12:03 | 0 | 19.043 | 0 | 4 | 0 | 48.394 | 47.705 | 31.404 | 31.453 | 32.677 | 24.467 | 12.426 | 1 | 0 | 56.905 | 53.461 | 38.739 | 20.053 | 0 | 0 | 55.431 | 29.332 | [5 empty] | 0 | 16.941 | 28 | 2.9779 | 2.7555 | 2.0567 | 1.875 | 0.88048 | 29.5668
2008-05-11 | 12:04 | 0 | 19.043 | 0 | 3 | 0 | 49.194 | 48.622 | 31.524 | 31.355 | 33.098 | 24.418 | 12.278 | 2 | 0 | 56.905 | 53.437 | 38.739 | 20.028 | 0 | 0 | 55.41 | 29.332 | [5 empty] | 0 | 17.839 | 29 | 3.021 | 2.7964 | 2.0584 | 1.875 | 0.92145 | 30.501
2008-05-11 | 12:05 | 1 | 19.043 | 0 | 3 | 0 | 49.584 | 49.425 | 31.718 | 31.475 | 33.381 | 24.443 | 12.205 | 2 | 0 | 56.928 | 53.461 | 38.739 | 20.053 | 0 | 0 | 55.386 | 29.332 | [5 empty] | 19.043 | 18.109 | 30 | 3.0423 | 2.8167 | 2.0593 | 1.875 | 0.94166 | 30.9521
2008-05-11 | 12:06 | 0 | 19.043 | 0 | 3 | 1 | 49.974 | 49.815 | 32.007 | 31.764 | 33.993 | 24.372 | 12.18 | 2 | 0 | 56.928 | 53.437 | 38.763 | 20.078 | 0 | 0 | 55.386 | 29.356 | [5 empty] | 0 | 18.21 | 31 | 3.0496 | 2.8236 | 2.0596 | 1.875 | 0.94858 | 31.1051
2008-05-11 | 12:07 | 0 | 19.018 | 0 | 3 | 0 | 41.604 | 50.296 | 32.318 | 32.054 | 22.469 | 24.467 | 12.205 | 1 | 0 | 56.905 | 53.414 | 38.81 | 20.078 | 0 | 0 | 55.386 | 29.381 | [5 empty] | 0 | 9.55 | 0 | 3.0423 | 2.8167 | 2.0593 | 1.875 | 0.94166 | 30.9521
2008-05-11 | 12:08 | 0 | 19.018 | 0 | 3 | 0 | 35.378 | 42.334 | 32.677 | 32.367 | 20.468 | 24.492 | 12.303 | 0 | 0 | 56.905 | 53.437 | 38.856 | 20.078 | 0 | 0 | 55.431 | 29.356 | [5 empty] | 0 | 3.011 | 1 | 3.0138 | 2.7895 | 2.0013 | 1.8182 | 0.97135 | 32.2304
2008-05-11 | 12:09 | 0 | 18.985 | 0 | 3 | 0 | 33.89 | 35.911 | 33.139 | 32.646 | 18.884 | 24.435 | 12.318 | 0 | 0 | 56.898 | 53.384 | 38.849 | 20.021 | 0 | 0 | 55.447 | 29.349 | [5 empty] | 0 | 1.244 | 2 | 3.0094 | 2.7854 | 2.0011 | 1.8182 | 0.9672 | 32.1392
2008-05-11 | 12:10 | 0 | 19.043 | 0 | 4 | 0 | 33.639 | 34.438 | 33.57 | 33.17 | 18.452 | 24.538 | 12.376 | 0 | 0 | 56.905 | 53.414 | 38.88 | 20.104 | 0 | 0 | 55.524 | 29.356 | [5 empty] | 0 | 0.469 | 3 | 2.9925 | 2.7693 | 2.0004 | 1.8182 | 0.95114 | 31.7841
2008-05-11 | 12:11 | 0 | 19.018 | 1 | 3 | 0 | 33.804 | 34.086 | 33.735 | 33.687 | 18.278 | 24.492 | 12.599 | 0 | 0 | 56.928 | 53.414 | 38.88 | 20.104 | 0 | 0 | 55.501 | 29.381 | [5 empty] | 0 | 0.117 | 4 | 2.9276 | 2.7076 | 1.9978 | 1.8182 | 0.88941 | 30.3806
2008-05-11 | 12:12 | 0 | 19.018 | 0 | 3 | 0 | 34.062 | 34.203 | 33.17 | 33.687 | 17.587 | 24.516 | 12.524 | 0 | 0 | 56.928 | 53.391 | 38.973 | 20.078 | 0 | 0 | 55.524 | 29.405 | [5 empty] | 0 | 0.375 | 5 | 2.9494 | 2.7284 | 1.9987 | 1.8182 | 0.91017 | 30.8595
2008-05-11 | 12:13 | 0 | 19.048 | 0 | 4 | 0 | 33.976 | 34.4 | 32.661 | 33.084 | 16.825 | 24.497 | 12.428 | 0 | 0 | 56.916 | 53.379 | 38.983 | 20.084 | 0 | 0 | 55.536 | 29.388 | [5 empty] | 0 | 0.892 | 6 | 2.9774 | 2.7549 | 1.9998 | 1.8182 | 0.93675 | 31.4623
2008-05-11 | 12:14 | 0 | 19.08 | 0 | 3 | 0 | 33.421 | 34.196 | 32.213 | 32.575 | 17.328 | 24.528 | 12.461 | 0 | 0 | 56.946 | 53.409 | 39.062 | 20.091 | 0 | 0 | 55.452 | 29.445 | [5 empty] | 0 | 0.846 | 7 | 2.9678 | 2.7458 | 1.9994 | 1.8182 | 0.92761 | 31.2564
2008-05-11 | 12:15 | 0 | 19.055 | 0 | 4 | 0 | 32.833 | 33.608 | 31.997 | 32.238 | 16.217 | 24.457 | 12.413 | 1 | 0 | 56.923 | 53.409 | 39.038 | 20.116 | 0 | 0 | 55.473 | 29.445 | [5 empty] | 0 | 0.595 | 8 | 2.9817 | 2.7591 | 2 | 1.8182 | 0.9409 | 31.5555
2008-05-11 | 12:16 | 0 | 19.08 | 0 | 3 | 0 | 32.456 | 33.043 | 31.828 | 31.973 | 16.463 | 24.482 | 12.461 | 0 | 0 | 56.923 | 53.386 | 39.038 | 20.091 | 0 | 0 | 55.452 | 29.491 | [5 empty] | 0 | 0.483 | 9 | 2.9678 | 2.7458 | 1.9994 | 1.8182 | 0.92761 | 31.2564
2008-05-11 | 12:17 | 0 | 19.08 | 0 | 4 | 0 | 40.329 | 32.62 | 31.828 | 31.828 | 30.649 | 24.433 | 12.587 | 0 | 0 | 56.9 | 53.363 | 39.038 | 20.116 | 0 | 0 | 55.428 | 29.491 | [5 empty] | 0 | 8.501 | 10 | 2.9311 | 2.7109 | 1.998 | 1.8182 | 0.89274 | 30.4577
2008-05-11 | 12:18 | 0 | 19.08 | 0 | 3 | 0 | 46.484 | 41.458 | 31.708 | 31.781 | 31.419 | 24.433 | 12.587 | 1 | 0 | 56.857 | 53.363 | 39.014 | 20.116 | 0 | 0 | 55.405 | 29.467 | [5 empty] | 0 | 14.703 | 11 | 2.9311 | 2.7109 | 1.998 | 1.8182 | 0.89274 | 30.4577
2008-05-11 | 12:19 | 1 | 19.08 | 0 | 4 | 0 | 47.7 | 46.804 | 31.563 | 31.637 | 31.804 | 24.359 | 12.635 | 2 | 0 | 56.857 | 53.318 | 38.99 | 20.116 | 0 | 0 | 55.335 | 29.516 | [5 empty] | 19.08 | 16.063 | 12 | 2.9171 | 2.6976 | 1.9974 | 1.8182 | 0.87945 | 30.1482
2008-05-11 | 12:20 | 0 | 19.08 | 0 | 3 | 0 | 48.433 | 47.859 | 31.492 | 31.468 | 32.502 | 24.313 | 12.71 | 1 | 0 | 56.834 | 53.295 | 39.014 | 20.166 | 0 | 0 | 55.382 | 29.516 | [5 empty] | 0 | 16.965 | 13 | 2.8952 | 2.6769 | 1.9965 | 1.8182 | 0.85869 | 29.6586
2008-05-11 | 12:21 | 0 | 19.08 | 0 | 4 | 0 | 49.122 | 48.594 | 31.468 | 31.394 | 32.716 | 24.337 | 12.587 | 2 | 0 | 56.834 | 53.295 | 39.038 | 20.116 | 0 | 0 | 55.452 | 29.516 | [5 empty] | 0 | 17.728 | 14 | 2.9311 | 2.7109 | 1.998 | 1.8182 | 0.89274 | 30.4577
2008-05-11 | 12:22 | 0 | 19.08 | 1 | 3 | 0 | 49.535 | 49.283 | 31.588 | 31.394 | 28.263 | 24.337 | 12.461 | 2 | 0 | 56.834 | 53.295 | 39.038 | 20.141 | 0 | 0 | 55.473 | 29.54 | [5 empty] | 0 | 18.141 | 15 | 2.9678 | 2.7458 | 1.9994 | 1.8182 | 0.92761 | 31.2564
2008-05-11 | 12:23 | 0 | 19.055 | 0 | 3 | 0 | 38.05 | 49.421 | 31.853 | 31.612 | 22.432 | 24.359 | 12.735 | 1 | 0 | 56.788 | 53.295 | 39.062 | 20.116 | 0 | 0 | 55.473 | 29.54 | [5 empty] | 0 | 6.438 | 16 | 2.888 | 2.67 | 1.9962 | 1.8182 | 0.85177 | 29.4938
2008-05-11 | 12:24 | 0 | 19.08 | 0 | 3 | 0 | 34.101 | 38.638 | 32.166 | 31.804 | 20.289 | 24.313 | 12.562 | 0 | 0 | 56.811 | 53.272 | 39.131 | 20.116 | 0 | 0 | 55.382 | 29.565 | [5 empty] | 0 | 2.297 | 17 | 2.9383 | 2.7178 | 1.9983 | 1.8182 | 0.89966 | 30.6178
2008-05-11 | 12:25 | 0 | 19.055 | 0 | 3 | 0 | 33.139 | 34.572 | 32.407 | 32.068 | 17.723 | 24.313 | 12.413 | 0 | 0 | 56.834 | 53.272 | 39.155 | 20.116 | 0 | 0 | 55.335 | 29.565 | [5 empty] | 0 | 1.071 | 18 | 2.9817 | 2.7591 | 2 | 1.8182 | 0.9409 | 31.5555
2008-05-11 | 12:26 | 0 | 19.08 | 0 | 3 | 0 | 32.926 | 33.584 | 32.761 | 32.407 | 16.662 | 24.337 | 12.438 | 0 | 0 | 56.811 | 53.295 | 39.131 | 20.141 | 0 | 0 | 55.314 | 29.565 | [5 empty] | 0 | 0.519 | 19 | 2.9745 | 2.7522 | 1.9997 | 1.8182 | 0.93398 | 31.4
2008-05-11 | 12:27 | 0 | 19.08 | 0 | 4 | 0 | 32.974 | 33.326 | 32.761 | 32.761 | 17.675 | 24.384 | 12.635 | 0 | 0 | 56.857 | 53.248 | 39.155 | 20.116 | 0 | 0 | 55.314 | 29.589 | [5 empty] | 0 | 0.213 | 20 | 2.9171 | 2.6976 | 1.9974 | 1.8182 | 0.87945 | 30.1482
2008-05-11 | 12:28 | 0 | 19.08 | 0 | 3 | 0 | 33.139 | 33.302 | 32.48 | 32.761 | 16.883 | 24.408 | 12.66 | 0 | 0 | 56.834 | 53.227 | 39.179 | 20.141 | 0 | 0 | 55.291 | 29.611 | [5 empty] | 0 | 0.378 | 21 | 2.9098 | 2.6907 | 1.9971 | 1.8182 | 0.87253 | 29.9858
2008-05-11 | 12:29 | 0 | 19.113 | 0 | 4 | 0 | 33.074 | 33.428 | 32.223 | 32.414 | 17.708 | 24.44 | 12.718 | 1 | 0 | 56.841 | 53.258 | 39.21 | 20.149 | 0 | 0 | 55.207 | 29.621 | [5 empty] | 0 | 0.66 | 22 | 2.8929 | 2.6747 | 1.9964 | 1.8182 | 0.85648 | 29.6059
2008-05-11 | 12:30 | 0 | 19.08 | 0 | 3 | 0 | 32.668 | 33.208 | 31.828 | 32.046 | 19.327 | 24.384 | 12.486 | 0 | 0 | 56.811 | 53.204 | 39.2 | 20.141 | 0 | 0 | 55.197 | 29.611 | [5 empty] | 0 | 0.622 | 23 | 2.9605 | 2.7389 | 1.9991 | 1.8182 | 0.92069 | 31.0995
2008-05-11 | 12:31 | 0 | 19.08 | 0 | 4 | 0 | 32.287 | 32.881 | 31.588 | 31.757 | 16.858 | 24.313 | 12.511 | 0 | 0 | 56.788 | 53.204 | 39.272 | 20.116 | 0 | 0 | 55.244 | 29.636 | [5 empty] | 0 | 0.53 | 24 | 2.9532 | 2.732 | 1.9989 | 1.8182 | 0.91377 | 30.9418
2008-05-11 | 12:32 | 0 | 19.08 | 0 | 3 | 0 | 31.973 | 32.456 | 31.443 | 31.539 | 25.011 | 24.359 | 12.635 | 0 | 0 | 56.766 | 53.204 | 39.224 | 20.141 | 0 | 0 | 55.221 | 29.66 | [5 empty] | 0 | 0.434 | 25 | 2.9171 | 2.6976 | 1.9974 | 1.8182 | 0.87945 | 30.1482
2008-05-11 | 12:33 | 1 | 19.053 | 1 | 4 | 0 | 43.214 | 32.355 | 31.343 | 31.343 | 30.428 | 24.286 | 12.509 | 0 | 0 | 56.761 | 53.174 | 39.219 | 20.114 | 0 | 0 | 55.216 | 29.633 | [5 empty] | 19.053 | 11.871 | 26 | 2.9538 | 2.7325 | 1.9989 | 1.8182 | 0.91433 | 30.9545
2008-05-11 | 12:34 | 0 | 19.075 | 0 | 3 | 0 | 46.594 | 43.968 | 31.173 | 31.271 | 31.078 | 24.261 | 12.436 | 2 | 0 | 56.715 | 53.129 | 39.196 | 20.114 | 0 | 0 | 55.216 | 29.656 | [5 empty] | 0 | 15.323 | 27 | 2.975 | 2.7527 | 1.9997 | 1.8182 | 0.93453 | 31.4125
2008-05-11 | 12:35 | 0 | 19.083 | 0 | 4 | 0 | 47.446 | 46.828 | 31.107 | 31.107 | 31.588 | 24.266 | 12.514 | 1 | 0 | 56.743 | 53.134 | 39.203 | 20.144 | 0 | 0 | 55.221 | 29.663 | [5 empty] | 0 | 16.339 | 28 | 2.9523 | 2.7311 | 1.9988 | 1.8182 | 0.91294 | 30.9229
2008-05-11 | 12:36 | 1 | 19.075 | 0 | 3 | 0 | 48.291 | 47.602 | 31.053 | 30.982 | 32.09 | 24.212 | 12.632 | 2 | 0 | 56.715 | 53.083 | 39.15 | 20.139 | 0 | 0 | 55.169 | 29.68 | [5 empty] | 19.075 | 17.309 | 29 | 2.918 | 2.6985 | 1.9974 | 1.8182 | 0.88028 | 30.1677
2008-05-11 | 12:37 | 0 | 19.083 | 0 | 3 | 0 | 49.213 | 48.48 | 31.132 | 30.913 | 32.881 | 24.217 | 12.514 | 2 | 0 | 56.72 | 53.111 | 39.203 | 20.119 | 0 | 0 | 55.221 | 29.663 | [5 empty] | 0 | 18.3 | 30 | 2.9523 | 2.7311 | 1.9988 | 1.8182 | 0.91294 | 30.9229
2008-05-11 | 12:38 | 0 | 19.106 | 0 | 3 | 0 | 49.488 | 49.442 | 31.347 | 31.036 | 32.998 | 24.217 | 12.416 | 2 | 0 | 56.697 | 53.087 | 39.224 | 20.144 | 0 | 0 | 55.244 | 29.638 | [5 empty] | 0 | 18.452 | 31 | 2.9809 | 2.7583 | 2 | 1.8182 | 0.94007 | 31.5368
2008-05-11 | 12:39 | 0 | 19.028 | 0 | 3 | 1 | 40.442 | 49.712 | 31.632 | 31.247 | 21.007 | 24.212 | 12.436 | 1 | 0 | 56.649 | 53.059 | 39.196 | 20.089 | 0 | 0 | 55.216 | 29.633 | [5 empty] | 0 | 9.195 | 32 | 2.975 | 2.7527 | 1.9997 | 1.8182 | 0.93453 | 31.4125
2008-05-11 | 12:40 | 0 | 19.106 | 0 | 4 | 0 | 34.526 | 41.152 | 31.951 | 31.541 | 20.485 | 24.217 | 12.589 | 0 | 0 | 56.697 | 53.064 | 39.296 | 20.119 | 0 | 0 | 55.221 | 29.663 | [5 empty] | 0 | 2.985 | 0 | 2.9305 | 2.7104 | 1.9979 | 1.8182 | 0.89218 | 30.4449
2008-05-11 | 12:41 | 0 | 19.083 | 0 | 3 | 0 | 33.163 | 35.067 | 32.287 | 31.877 | 18.54 | 24.315 | 12.564 | 0 | 0 | 56.72 | 53.111 | 39.272 | 20.169 | 0 | 0 | 55.221 | 29.638 | [5 empty] | 0 | 1.286 | 1 | 2.9378 | 2.7173 | 2.055 | 1.875 | 0.84228 | 28.671
2008-05-11 | 12:42 | 0 | 19.083 | 0 | 3 | 0 | 32.833 | 33.61 | 32.692 | 32.24 | 18.369 | 24.266 | 12.564 | 0 | 0 | 56.693 | 53.036 | 39.315 | 20.089 | 0 | 0 | 55.193 | 29.633 | [5 empty] | 0 | 0.593 | 2 | 2.9378 | 2.7173 | 2.055 | 1.875 | 0.84228 | 28.671
2008-05-11 | 12:43 | 0 | 19.075 | 0 | 3 | 0 | 32.852 | 33.228 | 32.828 | 32.687 | 16.906 | 24.237 | 12.584 | 0 | 0 | 56.715 | 53.015 | 39.315 | 20.114 | 0 | 0 | 55.216 | 29.656 | [5 empty] | 0 | 0.165 | 3 | 2.9319 | 2.7117 | 2.0548 | 1.875 | 0.83675 | 28.5391
2008-05-11 | 12:44 | 0 | 19.083 | 1 | 4 | 0 | 33.139 | 33.256 | 32.505 | 32.811 | 17.258 | 24.266 | 12.687 | 0 | 0 | 56.743 | 53.064 | 39.413 | 20.119 | 0 | 0 | 55.197 | 29.734 | [5 empty] | 0 | 0.328 | 4 | 2.9019 | 2.6832 | 2.0536 | 1.875 | 0.80824 | 27.8516
2008-05-11 | 12:45 | 0 | 19.083 | 0 | 3 | 0 | 33.091 | 33.469 | 32.095 | 32.36 | 16.441 | 24.291 | 12.614 | 0 | 0 | 56.72 | 53.043 | 39.413 | 20.119 | 0 | 0 | 55.244 | 29.685 | [5 empty] | 0 | 0.731 | 5 | 2.9232 | 2.7034 | 2.0545 | 1.875 | 0.82844 | 28.3403
2008-05-11 | 12:46 | 0 | 19.106 | 0 | 4 | 0 | 32.716 | 33.328 | 31.855 | 32.046 | 16.393 | 24.337 | 12.637 | 1 | 0 | 56.72 | 53.064 | 39.389 | 20.169 | 0 | 0 | 55.265 | 29.734 | [5 empty] | 0 | 0.67 | 6 | 2.9165 | 2.6971 | 2.0542 | 1.875 | 0.82208 | 28.1871
2008-05-11 | 12:47 | 0 | 19.083 | 0 | 3 | 0 | 32.264 | 32.833 | 31.566 | 31.686 | 15.304 | 24.291 | 12.589 | 0 | 0 | 56.697 | 52.996 | 39.461 | 20.119 | 0 | 0 | 55.174 | 29.759 | [5 empty] | 0 | 0.578 | 7 | 2.9305 | 2.7104 | 2.0547 | 1.875 | 0.83536 | 28.506
2008-05-11 | 12:48 | 0 | 19.053 | 0 | 4 | 0 | 31.872 | 32.426 | 31.318 | 31.438 | 14.98 | 24.308 | 12.436 | 0 | 0 | 56.626 | 52.968 | 39.408 | 20.114 | 0 | 0 | 55.146 | 29.705 | [5 empty] | 0 | 0.434 | 8 | 2.975 | 2.7527 | 2.0566 | 1.875 | 0.87772 | 29.5027
2008-05-11 | 12:49 | 0 | 19.058 | 0 | 3 | 0 | 42.186 | 32.095 | 31.252 | 31.301 | 30.144 | 24.315 | 12.687 | 0 | 0 | 56.654 | 53.02 | 39.437 | 20.144 | 0 | 0 | 55.083 | 29.759 | [5 empty] | 0 | 10.885 | 9 | 2.9019 | 2.6832 | 2.0536 | 1.875 | 0.80824 | 27.8516
2008-05-11 | 12:50 | 1 | 19.083 | 0 | 4 | 0 | 46.414 | 43.08 | 31.156 | 31.227 | 30.627 | 24.291 | 12.589 | 1 | 0 | 56.608 | 52.973 | 39.389 | 20.144 | 0 | 0 | 55.06 | 29.759 | [5 empty] | 19.083 | 15.187 | 10 | 2.9305 | 2.7104 | 2.0547 | 1.875 | 0.83536 | 28.506
2008-05-11 | 12:51 | 0 | 19.075 | 0 | 3 | 0 | 47.189 | 46.638 | 31.078 | 31.127 | 31.343 | 24.188 | 12.607 | 2 | 0 | 56.581 | 52.922 | 39.385 | 20.114 | 0 | 0 | 55.055 | 29.729 | [5 empty] | 0 | 16.062 | 11 | 2.9252 | 2.7054 | 2.0545 | 1.875 | 0.83038 | 28.3868
2008-05-11 | 12:52 | 0 | 19.083 | 0 | 4 | 0 | 47.859 | 47.332 | 31.036 | 31.036 | 31.588 | 24.17 | 12.738 | 2 | 0 | 56.585 | 52.926 | 39.389 | 20.144 | 0 | 0 | 55.013 | 29.734 | [5 empty] | 0 | 16.823 | 12 | 2.8871 | 2.6691 | 2.053 | 1.875 | 0.79412 | 27.5059
2008-05-11 | 12:53 | 1 | 19.121 | 0 | 3 | 0 | 48.678 | 48.081 | 31.122 | 30.931 | 32.399 | 24.21 | 12.851 | 2 | 0 | 56.624 | 52.943 | 39.382 | 20.159 | 0 | 0 | 55.029 | 29.773 | [5 empty] | 19.121 | 17.747 | 13 | 2.8542 | 2.6378 | 2.0517 | 1.875 | 0.76284 | 26.7271
2008-05-11 | 12:54 | 0 | 19.065 | 1 | 3 | 0 | 49.082 | 48.83 | 31.259 | 30.945 | 32.343 | 24.2 | 12.597 | 1 | 0 | 56.572 | 52.889 | 39.375 | 20.076 | 0 | 0 | 55.069 | 29.741 | [5 empty] | 0 | 18.137 | 14 | 2.9282 | 2.7082 | 2.0547 | 1.875 | 0.83315 | 28.4531
2008-05-11 | 12:55 | 0 | 19.065 | 0 | 3 | 0 | 48.762 | 49.313 | 31.524 | 31.188 | 26.272 | 24.2 | 12.72 | 2 | 0 | 56.594 | 52.889 | 39.375 | 20.126 | 0 | 0 | 55.069 | 29.766 | [5 empty] | 0 | 17.574 | 15 | 2.8923 | 2.6741 | 2.0532 | 1.875 | 0.7991 | 27.6283
2008-05-11 | 12:56 | 0 | 19.065 | 0 | 3 | 0 | 37.071 | 48.487 | 31.813 | 31.475 | 21.333 | 24.224 | 12.768 | 1 | 0 | 56.572 | 52.889 | 39.42 | 20.101 | 0 | 0 | 55.069 | 29.741 | [5 empty] | 0 | 5.596 | 16 | 2.8784 | 2.6608 | 2.0526 | 1.875 | 0.78582 | 27.3009
2008-05-11 | 12:57 | 0 | 19.098 | 0 | 3 | 0 | 33.811 | 37.736 | 32.184 | 31.796 | 18.95 | 24.305 | 12.579 | 0 | 0 | 56.601 | 52.919 | 39.475 | 20.159 | 0 | 0 | 55.099 | 29.822 | [5 empty] | 0 | 2.015 | 17 | 2.9334 | 2.7131 | 2.0549 | 1.875 | 0.83813 | 28.5721
2008-05-11 | 12:58 | 0 | 19.098 | 0 | 3 | 0 | 33.036 | 34.352 | 32.637 | 32.159 | 19.468 | 24.281 | 12.579 | 0 | 0 | 56.601 | 52.919 | 39.475 | 20.159 | 0 | 0 | 55.099 | 29.798 | [5 empty] | 0 | 0.877 | 18 | 2.9334 | 2.7131 | 2.0549 | 1.875 | 0.83813 | 28.5721
2008-05-11 | 12:59 | 0 | 19.098 | 0 | 3 | 0 | 32.967 | 33.507 | 33.036 | 32.708 | 18.95 | 24.256 | 12.504 | 0 | 0 | 56.624 | 52.896 | 39.547 | 20.134 | 0 | 0 | 55.12 | 29.798 | [5 empty] | 0 | 0.259 | 19 | 2.9552 | 2.7339 | 2.0558 | 1.875 | 0.85889 | 29.0634
2008-05-11 | 13:00 | 0 | 19.121 | 0 | 4 | 0 | 33.177 | 33.342 | 32.943 | 33.06 | 16.579 | 24.256 | 12.431 | 0 | 0 | 56.647 | 52.896 | 39.593 | 20.159 | 0 | 0 | 55.076 | 29.798 | [5 empty] | 0 | 0.117 | 20 | 2.9765 | 2.7541 | 2.0566 | 1.875 | 0.8791 | 29.5347
2008-05-11 | 13:01 | 0 | 19.121 | 0 | 3 | 0 | 33.39 | 33.553 | 32.424 | 32.802 | 17.469 | 24.281 | 12.481 | 0 | 0 | 56.647 | 52.875 | 39.617 | 20.159 | 0 | 0 | 55.099 | 29.822 | [5 empty] | 0 | 0.588 | 21 | 2.9619 | 2.7403 | 2.056 | 1.875 | 0.86526 | 29.2127
2008-05-11 | 13:02 | 0 | 19.121 | 0 | 4 | 0 | 33.108 | 33.649 | 32.014 | 32.304 | 15.666 | 24.281 | 12.381 | 0 | 0 | 56.535 | 52.852 | 39.593 | 20.086 | 0 | 0 | 55.076 | 29.773 | [5 empty] | 0 | 0.804 | 22 | 2.9911 | 2.7679 | 2.0572 | 1.875 | 0.89294 | 29.8537
2008-05-11 | 13:03 | 0 | 19.073 | 0 | 3 | 0 | 32.543 | 33.271 | 31.701 | 31.916 | 15.543 | 24.256 | 12.456 | 0 | 0 | 56.601 | 52.828 | 39.617 | 20.134 | 0 | 0 | 55.053 | 29.798 | [5 empty] | 0 | 0.627 | 23 | 2.9692 | 2.7472 | 2.0563 | 1.875 | 0.87218 | 29.3741
2008-05-11 | 13:04 | 0 | 19.098 | 0 | 4 | 0 | 32.159 | 32.754 | 31.46 | 31.629 | 15.345 | 24.281 | 12.529 | 0 | 0 | 56.579 | 52.805 | 39.593 | 20.134 | 0 | 0 | 55.029 | 29.822 | [5 empty] | 0 | 0.53 | 24 | 2.948 | 2.727 | 2.0555 | 1.875 | 0.85197 | 28.9005
2008-05-11 | 13:05 | 0 | 19.098 | 0 | 3 | 0 | 32.326 | 32.279 | 31.362 | 31.34 | 28.739 | 24.232 | 12.481 | 0 | 0 | 56.535 | 52.805 | 39.593 | 20.159 | 0 | 0 | 55.006 | 29.822 | [5 empty] | 0 | 0.986 | 25 | 2.9619 | 2.7403 | 2.056 | 1.875 | 0.86526 | 29.2127
2008-05-11 | 13:06 | 0 | 19.098 | 1 | 4 | 0 | 45.124 | 34.565 | 31.267 | 31.316 | 30.038 | 24.21 | 12.579 | 1 | 0 | 56.535 | 52.782 | 39.593 | 20.134 | 0 | 0 | 55.006 | 29.822 | [5 empty] | 0 | 13.808 | 26 | 2.9334 | 2.7131 | 2.0549 | 1.875 | 0.83813 | 28.5721
2008-05-11 | 13:07 | 1 | 19.121 | 0 | 3 | 0 | 47.005 | 45.49 | 31.171 | 31.22 | 31.097 | 24.21 | 12.504 | 2 | 0 | 56.512 | 52.758 | 39.569 | 20.134 | 0 | 0 | 54.983 | 29.822 | [5 empty] | 19.121 | 15.785 | 27 | 2.9552 | 2.7339 | 2.0558 | 1.875 | 0.85889 | 29.0634
2008-05-11 | 13:08 | 0 | 19.121 | 0 | 3 | 0 | 47.805 | 47.164 | 31.051 | 31.075 | 31.436 | 24.136 | 12.431 | 2 | 0 | 56.512 | 52.758 | 39.593 | 20.134 | 0 | 0 | 54.983 | 29.822 | [5 empty] | 0 | 16.73 | 28 | 2.9765 | 2.7541 | 2.0566 | 1.875 | 0.8791 | 29.5347
2008-05-11 | 13:09 | 0 | 19.121 | 0 | 4 | 0 | 48.816 | 47.966 | 30.977 | 30.953 | 31.701 | 24.136 | 12.355 | 1 | 0 | 56.512 | 52.758 | 39.593 | 20.134 | 0 | 0 | 54.938 | 29.822 | [5 empty] | 0 | 17.863 | 29 | 2.9986 | 2.7751 | 2.0575 | 1.875 | 0.90014 | 30.0183
2008-05-11 | 13:10 | 0 | 19.098 | 0 | 3 | 0 | 49.435 | 48.954 | 31.122 | 30.857 | 32.47 | 24.112 | 12.431 | 2 | 0 | 56.49 | 52.667 | 39.523 | 20.086 | 0 | 0 | 54.938 | 29.773 | [5 empty] | 0 | 18.578 | 30 | 2.9765 | 2.7541 | 2.0566 | 1.875 | 0.8791 | 29.5347
2008-05-11 | 13:11 | 1 | 19.098 | 0 | 3 | 1 | 43.353 | 49.663 | 31.387 | 31.051 | 22.763 | 24.087 | 12.529 | 1 | 0 | 56.49 | 52.737 | 39.617 | 20.109 | 0 | 0 | 54.983 | 29.847 | [5 empty] | 19.098 | 12.302 | 31 | 2.948 | 2.727 | 2.0555 | 1.875 | 0.85197 | 28.9005
2008-05-11 | 13:12 | 0 | 19.098 | 0 | 3 | 0 | 35.033 | 44.128 | 31.75 | 31.34 | 19.246 | 24.136 | 12.431 | 1 | 0 | 56.512 | 52.714 | 39.617 | 20.134 | 0 | 0 | 55.029 | 29.847 | [5 empty] | 0 | 3.693 | 0 | 2.9765 | 2.7541 | 2.0566 | 1.875 | 0.8791 | 29.5347
2008-05-11 | 13:13 | 0 | 19.136 | 0 | 3 | 0 | 33.146 | 35.684 | 32.054 | 31.669 | 17.954 | 24.224 | 12.594 | 0 | 0 | 56.528 | 52.73 | 39.633 | 20.149 | 0 | 0 | 54.975 | 29.862 | [5 empty] | 0 | 1.477 | 1 | 2.929 | 2.709 | 1.9979 | 1.8182 | 0.8908 | 30.4128
2008-05-11 | 13:14 | 0 | 19.088 | 0 | 3 | 0 | 32.723 | 33.639 | 32.463 | 32.005 | 17.929 | 24.175 | 12.569 | 0 | 0 | 56.528 | 52.73 | 39.727 | 20.124 | 0 | 0 | 54.975 | 29.862 | [5 empty] | 0 | 0.718 | 2 | 2.9363 | 2.7159 | 1.9982 | 1.8182 | 0.89772 | 30.5731
2008-05-11 | 13:15 | 0 | 19.113 | 0 | 3 | 0 | 32.771 | 33.192 | 32.723 | 32.512 | 18.077 | 24.2 | 12.345 | 1 | 0 | 56.528 | 52.707 | 39.727 | 20.174 | 0 | 0 | 55.022 | 29.886 | [5 empty] | 0 | 0.259 | 3 | 3.0015 | 2.7779 | 2.0008 | 1.8182 | 0.95972 | 31.9744
2008-05-11 | 13:16 | 0 | 19.113 | 1 | 4 | 0 | 32.912 | 33.122 | 32.534 | 32.699 | 16.72 | 24.151 | 12.396 | 0 | 0 | 56.528 | 52.684 | 39.751 | 20.149 | 0 | 0 | 54.908 | 29.908 | [5 empty] | 0 | 0.213 | 4 | 2.9867 | 2.7638 | 2.0002 | 1.8182 | 0.94561 | 31.6607
2008-05-11 | 13:17 | 0 | 19.113 | 0 | 3 | 0 | 32.981 | 33.216 | 32.149 | 32.439 | 17.014 | 24.2 | 12.471 | 0 | 0 | 56.505 | 52.684 | 39.727 | 20.124 | 0 | 0 | 54.931 | 29.908 | [5 empty] | 0 | 0.542 | 5 | 2.9648 | 2.743 | 1.9993 | 1.8182 | 0.92485 | 31.1937
2008-05-11 | 13:18 | 0 | 19.088 | 0 | 3 | 0 | 32.699 | 33.239 | 31.789 | 31.98 | 15.435 | 24.224 | 12.396 | 0 | 0 | 56.483 | 52.66 | 39.727 | 20.149 | 0 | 0 | 54.931 | 29.886 | [5 empty] | 0 | 0.719 | 6 | 2.9867 | 2.7638 | 2.0002 | 1.8182 | 0.94561 | 31.6607
2008-05-11 | 13:19 | 0 | 19.118 | 0 | 4 | 0 | 32.274 | 32.893 | 31.553 | 31.649 | 17.514 | 24.254 | 12.401 | 0 | 0 | 56.51 | 52.688 | 39.801 | 20.179 | 0 | 0 | 54.936 | 29.938 | [5 empty] | 0 | 0.625 | 7 | 2.9852 | 2.7624 | 2.0002 | 1.8182 | 0.94422 | 31.6298
2008-05-11 | 13:20 | 0 | 19.088 | 0 | 3 | 0 | 31.86 | 32.414 | 31.33 | 31.379 | 14.99 | 24.175 | 12.323 | 0 | 0 | 56.437 | 52.613 | 39.772 | 20.124 | 0 | 0 | 54.861 | 29.933 | [5 empty] | 0 | 0.481 | 8 | 3.0079 | 2.784 | 2.0011 | 1.8182 | 0.96581 | 32.1087
2008-05-11 | 13:21 | 0 | 19.118 | 0 | 4 | 0 | 39.239 | 32.108 | 31.166 | 31.191 | 29.771 | 24.109 | 12.205 | 0 | 0 | 56.464 | 52.641 | 39.731 | 20.179 | 0 | 0 | 54.912 | 29.962 | [5 empty] | 0 | 8.048 | 9 | 3.0423 | 2.8167 | 2.0025 | 1.8182 | 0.99847 | 32.8197
2008-05-11 | 13:22 | 0 | 19.088 | 0 | 3 | 0 | 46.515 | 40.408 | 31.041 | 31.09 | 30.752 | 24.224 | 12.298 | 1 | 0 | 56.414 | 52.637 | 39.751 | 20.149 | 0 | 0 | 54.908 | 29.933 | [5 empty] | 0 | 15.425 | 10 | 3.0152 | 2.7909 | 2.0014 | 1.8182 | 0.97273 | 32.2607
2008-05-11 | 13:23 | 0 | 19.113 | 0 | 4 | 0 | 47.5 | 46.814 | 30.896 | 30.994 | 31.09 | 24.224 | 12.174 | 2 | 0 | 56.437 | 52.592 | 39.727 | 20.124 | 0 | 0 | 54.884 | 29.933 | [5 empty] | 0 | 16.506 | 11 | 3.0513 | 2.8252 | 2.0028 | 1.8182 | 1.0071 | 33.0038
2008-05-11 | 13:24 | 1 | 19.113 | 0 | 3 | 0 | 47.798 | 47.593 | 30.872 | 30.825 | 31.235 | 24.2 | 12.051 | 2 | 0 | 56.394 | 52.592 | 39.703 | 20.149 | 0 | 0 | 54.908 | 29.933 | [5 empty] | 19.113 | 16.973 | 12 | 3.0871 | 2.8593 | 2.0043 | 1.8182 | 1.0411 | 33.7237
2008-05-11 | 13:25 | 0 | 19.113 | 0 | 3 | 0 | 48.716 | 47.936 | 30.801 | 30.752 | 32.029 | 24.249 | 12.149 | 1 | 0 | 56.371 | 52.613 | 39.751 | 20.124 | 0 | 0 | 54.838 | 29.957 | [5 empty] | 0 | 17.964 | 13 | 3.0586 | 2.8322 | 2.0031 | 1.8182 | 1.014 | 33.1515
2008-05-11 | 13:26 | 0 | 19.113 | 0 | 3 | 0 | 49.428 | 48.877 | 30.97 | 30.727 | 32.699 | 24.345 | 12.174 | 2 | 0 | 56.394 | 52.569 | 39.703 | 20.149 | 0 | 0 | 54.793 | 29.908 | [5 empty] | 0 | 18.701 | 14 | 3.0513 | 2.8252 | 2.0028 | 1.8182 | 1.0071 | 33.0038
2008-05-11 | 13:27 | 0 | 19.113 | 1 | 3 | 0 | 49.794 | 49.61 | 31.306 | 30.921 | 33.098 | 24.416 | 12.2 | 2 | 0 | 56.394 | 52.546 | 39.751 | 20.101 | 0 | 0 | 54.793 | 29.957 | [5 empty] | 0 | 18.873 | 15 | 3.0438 | 2.818 | 2.0025 | 1.8182 | 0.99986 | 32.8494
2008-05-11 | 13:28 | 1 | 19.113 | 0 | 3 | 0 | 47.546 | 50.069 | 31.571 | 31.235 | 24.006 | 24.514 | 12.124 | 1 | 0 | 56.371 | 52.569 | 39.772 | 20.149 | 0 | 0 | 54.793 | 29.957 | [5 empty] | 19.113 | 16.311 | 16 | 3.0659 | 2.8391 | 2.0034 | 1.8182 | 1.0209 | 33.2985
2008-05-11 | 13:29 | 0 | 19.118 | 0 | 3 | 0 | 36.536 | 48.125 | 31.987 | 31.529 | 19.983 | 24.543 | 12.205 | 1 | 0 | 56.442 | 52.574 | 39.849 | 20.179 | 0 | 0 | 54.845 | 30.011 | [5 empty] | 0 | 5.007 | 17 | 3.0423 | 2.8167 | 2.0025 | 1.8182 | 0.99847 | 32.8197
2008-05-11 | 13:30 | 0 | 19.118 | 0 | 3 | 0 | 33.785 | 37.5 | 32.468 | 31.914 | 18.676 | 24.59 | 12.252 | 0 | 0 | 56.442 | 52.55 | 39.849 | 20.179 | 0 | 0 | 54.798 | 30.011 | [5 empty] | 0 | 1.871 | 18 | 3.0286 | 2.8036 | 2.0019 | 1.8182 | 0.98546 | 32.5384
2008-05-11 | 13:31 | 0 | 19.118 | 0 | 3 | 0 | 33.127 | 34.421 | 32.869 | 32.372 | 18.429 | 24.71 | 12.23 | 0 | 0 | 56.442 | 52.574 | 39.896 | 20.179 | 0 | 0 | 54.866 | 29.987 | [5 empty] | 0 | 0.755 | 19 | 3.035 | 2.8097 | 2.0022 | 1.8182 | 0.99155 | 32.6704
2008-05-11 | 13:32 | 0 | 19.118 | 0 | 3 | 0 | 33.151 | 33.692 | 33.292 | 32.986 | 18.032 | 24.688 | 12.328 | 0 | 0 | 56.487 | 52.55 | 39.942 | 20.154 | 0 | 0 | 54.845 | 29.987 | [5 empty] | 0 | 0.165 | 20 | 3.0065 | 2.7826 | 2.001 | 1.8182 | 0.96443 | 32.0782
2008-05-11 | 13:33 | 0 | 19.138 | 0 | 3 | 0 | 33.407 | 33.524 | 33.218 | 33.287 | 17.215 | 24.683 | 12.177 | 0 | 0 | 56.46 | 52.522 | 39.939 | 20.151 | 0 | 0 | 54.793 | 29.984 | [5 empty] | 0 | 0.12 | 21 | 3.0505 | 2.8244 | 2.0028 | 1.8182 | 1.0062 | 32.986
2008-05-11 | 13:34 | 0 | 19.116 | 0 | 4 | 0 | 33.617 | 33.759 | 32.653 | 33.125 | 16.845 | 24.732 | 12.177 | 0 | 0 | 56.437 | 52.501 | 39.963 | 20.126 | 0 | 0 | 54.77 | 29.935 | [5 empty] | 0 | 0.492 | 22 | 3.0505 | 2.8244 | 2.0028 | 1.8182 | 1.0062 | 32.986
2008-05-11 | 13:35 | 0 | 19.09 | 0 | 3 | 0 | 33.383 | 33.9 | 32.152 | 32.488 | 16.82 | 24.732 | 12.202 | 0 | 0 | 56.416 | 52.522 | 39.916 | 20.126 | 0 | 0 | 54.817 | 29.984 | [5 empty] | 0 | 0.895 | 23 | 3.0432 | 2.8175 | 2.0025 | 1.8182 | 0.9993 | 32.8375
2008-05-11 | 13:36 | 0 | 19.09 | 0 | 3 | 0 | 32.795 | 33.57 | 31.862 | 32.007 | 16.672 | 24.707 | 12.225 | 1 | 0 | 56.416 | 52.478 | 39.939 | 20.151 | 0 | 0 | 54.793 | 30.006 | [5 empty] | 0 | 0.788 | 24 | 3.0365 | 2.8111 | 2.0022 | 1.8182 | 0.99294 | 32.7003
2008-05-11 | 13:37 | 0 | 19.116 | 0 | 4 | 0 | 32.272 | 33.007 | 31.598 | 31.693 | 18.203 | 24.683 | 12.029 | 0 | 0 | 56.348 | 52.478 | 39.985 | 20.126 | 0 | 0 | 54.817 | 29.984 | [5 empty] | 0 | 0.579 | 25 | 3.0936 | 2.8654 | 2.0045 | 1.8182 | 1.0472 | 33.8507
2008-05-11 | 13:38 | 0 | 19.146 | 1 | 3 | 0 | 35.151 | 32.541 | 31.458 | 31.531 | 30.519 | 24.712 | 12.059 | 0 | 0 | 56.375 | 52.483 | 39.992 | 20.156 | 0 | 0 | 54.845 | 29.989 | [5 empty] | 0 | 3.62 | 26 | 3.0848 | 2.8571 | 2.0042 | 1.8182 | 1.0389 | 33.6774
2008-05-11 | 13:39 | 0 | 19.116 | 0 | 4 | 0 | 46.104 | 37.213 | 31.357 | 31.308 | 31.068 | 24.683 | 11.978 | 1 | 0 | 56.348 | 52.431 | 39.985 | 20.126 | 0 | 0 | 54.793 | 29.96 | [5 empty] | 0 | 14.796 | 27 | 3.1084 | 2.8795 | 2.0051 | 1.8182 | 1.0613 | 34.1431
2008-05-11 | 13:40 | 0 | 19.116 | 0 | 3 | 0 | 47.479 | 46.333 | 31.188 | 31.259 | 31.357 | 24.658 | 11.88 | 1 | 0 | 56.348 | 52.431 | 39.939 | 20.104 | 0 | 0 | 54.77 | 30.006 | [5 empty] | 0 | 16.22 | 28 | 3.1369 | 2.9066 | 2.0063 | 1.8182 | 1.0884 | 34.6973
2008-05-11 | 13:41 | 1 | 19.116 | 0 | 3 | 0 | 48.097 | 47.616 | 31.115 | 31.115 | 32.007 | 24.732 | 11.88 | 2 | 0 | 56.302 | 52.408 | 39.892 | 20.126 | 0 | 0 | 54.747 | 29.984 | [5 empty] | 19.116 | 16.982 | 29 | 3.1369 | 2.9066 | 2.0063 | 1.8182 | 1.0884 | 34.6973
2008-05-11 | 13:42 | 0 | 19.116 | 0 | 3 | 0 | 49.313 | 48.258 | 31.068 | 30.97 | 32.936 | 24.492 | 11.905 | 2 | 0 | 56.302 | 52.385 | 39.892 | 20.126 | 0 | 0 | 54.77 | 30.006 | [5 empty] | 0 | 18.343 | 30 | 3.1297 | 2.8997 | 2.006 | 1.8182 | 1.0815 | 34.5569
2008-05-11 | 13:43 | 0 | 19.121 | 0 | 3 | 0 | 45.649 | 49.456 | 31.168 | 30.904 | 23.724 | 24.087 | 11.936 | 1 | 0 | 56.33 | 52.436 | 39.92 | 20.156 | 0 | 0 | 54.754 | 30.014 | [5 empty] | 0 | 14.745 | 31 | 3.1206 | 2.8911 | 2.0056 | 1.8182 | 1.0729 | 34.3819
2008-05-11 | 13:44 | 0 | 19.116 | 0 | 3 | 1 | 35.498 | 46.377 | 31.428 | 30.948 | 23.334 | 23.719 | 11.953 | 1 | 0 | 56.282 | 52.408 | 39.916 | 20.151 | 0 | 0 | 54.679 | 29.984 | [5 empty] | 0 | 4.55 | 32 | 3.1157 | 2.8864 | 2.0054 | 1.8182 | 1.0682 | 34.2855
2008-05-11 | 13:45 | 0 | 19.146 | 0 | 3 | 0 | 32.94 | 36.373 | 31.747 | 31.144 | 19.121 | 23.437 | 12.009 | 0 | 0 | 56.33 | 52.368 | 40.038 | 20.109 | 0 | 0 | 54.66 | 30.014 | [5 empty] | 0 | 1.796 | 0 | 3.0994 | 2.8709 | 2.0048 | 1.8182 | 1.0527 | 33.9657
2008-05-11 | 13:46 | 0 | 19.116 | 0 | 3 | 0 | 32.247 | 33.57 | 31.958 | 31.404 | 20.877 | 23.141 | 12.054 | 0 | 0 | 56.302 | 52.364 | 40.033 | 20.126 | 0 | 0 | 54.679 | 30.031 | [5 empty] | 0 | 0.843 | 1 | 3.0863 | 2.8585 | 2.0042 | 1.8182 | 1.0403 | 33.7064
2008-05-11 | 13:47 | 0 | 19.116 | 0 | 4 | 0 | 32.127 | 32.842 | 32.176 | 31.718 | 22.515 | 22.876 | 12.054 | 0 | 0 | 56.302 | 52.364 | 40.009 | 20.126 | 0 | 0 | 54.632 | 30.055 | [5 empty] | 0 | 0.409 | 2 | 3.0863 | 2.8585 | 2.0042 | 1.8182 | 1.0403 | 33.7064
2008-05-11 | 13:48 | 0 | 19.146 | 0 | 3 | 0 | 32.23 | 32.682 | 32.132 | 31.916 | 20.282 | 23.074 | 12.009 | 0 | 0 | 56.33 | 52.368 | 40.085 | 20.182 | 0 | 0 | 54.66 | 30.085 | [5 empty] | 0 | 0.314 | 3 | 3.0994 | 2.8709 | 2.0048 | 1.8182 | 1.0527 | 33.9657
2008-05-11 | 13:49 | 0 | 19.116 | 1 | 3 | 0 | 32.247 | 32.653 | 31.838 | 31.887 | 17.414 | 23.239 | 11.931 | 0 | 0 | 56.302 | 52.34 | 40.033 | 20.126 | 0 | 0 | 54.656 | 30.055 | [5 empty] | 0 | 0.36 | 4 | 3.1221 | 2.8925 | 2.0057 | 1.8182 | 1.0743 | 34.4102
2008-05-11 | 13:50 | 0 | 19.116 | 0 | 4 | 0 | 32.152 | 32.63 | 31.524 | 31.669 | 17.067 | 23.454 | 11.905 | 0 | 0 | 56.302 | 52.317 | 40.009 | 20.126 | 0 | 0 | 54.679 | 30.055 | [5 empty] | 0 | 0.483 | 5 | 3.1297 | 2.8997 | 2.006 | 1.8182 | 1.0815 | 34.5569
2008-05-11 | 13:51 | 0 | 19.121 | 0 | 3 | 0 | 31.892 | 32.495 | 31.313 | 31.409 | 17.567 | 23.678 | 12.059 | 1 | 0 | 56.264 | 52.368 | 40.061 | 20.156 | 0 | 0 | 54.73 | 30.085 | [5 empty] | 0 | 0.483 | 6 | 3.0848 | 2.8571 | 2.0042 | 1.8182 | 1.0389 | 33.6774
2008-05-11 | 13:52 | 0 | 19.09 | 0 | 4 | 0 | 31.524 | 32.127 | 31.092 | 31.115 | 15.239 | 23.864 | 12.102 | 0 | 0 | 56.236 | 52.317 | 40.009 | 20.151 | 0 | 0 | 54.702 | 30.08 | [5 empty] | 0 | 0.409 | 7 | 3.0723 | 2.8452 | 2.0037 | 1.8182 | 1.027 | 33.4272
2008-05-11 | 13:53 | 0 | 19.153 | 0 | 3 | 0 | 36.593 | 31.806 | 30.938 | 30.962 | 30.094 | 24.001 | 12.094 | 0 | 0 | 56.229 | 52.31 | 40.05 | 20.094 | 0 | 0 | 54.695 | 30.094 | [5 empty] | 0 | 5.631 | 8 | 3.0746 | 2.8474 | 2.0038 | 1.8182 | 1.0292 | 33.4739
2008-05-11 | 13:54 | 0 | 19.153 | 0 | 4 | 0 | 45.59 | 38.614 | 30.867 | 30.818 | 30.889 | 24.072 | 12.069 | 1 | 0 | 56.229 | 52.287 | 40.026 | 20.141 | 0 | 0 | 54.695 | 30.144 | [5 empty] | 0 | 14.772 | 9 | 3.0819 | 2.8543 | 2.0041 | 1.8182 | 1.0361 | 33.6194
2008-05-11 | 13:55 | 1 | 19.123 | 0 | 3 | 0 | 46.893 | 45.929 | 30.644 | 30.644 | 31.247 | 24.018 | 12.039 | 1 | 0 | 56.202 | 52.259 | 40.021 | 20.136 | 0 | 0 | 54.621 | 30.139 | [5 empty] | 19.123 | 16.249 | 10 | 3.0906 | 2.8626 | 2.0044 | 1.8182 | 1.0444 | 33.7931
2008-05-11 | 13:56 | 0 | 19.153 | 0 | 4 | 0 | 47.357 | 47.105 | 30.649 | 30.528 | 31.71 | 24.048 | 12.142 | 2 | 0 | 56.229 | 52.263 | 39.978 | 20.166 | 0 | 0 | 54.625 | 30.168 | [5 empty] | 0 | 16.829 | 11 | 3.0606 | 2.8341 | 2.0032 | 1.8182 | 1.0159 | 33.1927
2008-05-11 | 13:57 | 0 | 19.153 | 0 | 3 | 0 | 47.999 | 47.609 | 30.578 | 30.457 | 31.853 | 24.048 | 11.921 | 2 | 0 | 56.184 | 52.263 | 40.002 | 20.166 | 0 | 0 | 54.625 | 30.168 | [5 empty] | 0 | 17.542 | 12 | 3.125 | 2.8953 | 2.0058 | 1.8182 | 1.0771 | 34.4667
2008-05-11 | 13:58 | 0 | 19.148 | 0 | 3 | 0 | 48.452 | 48.177 | 30.717 | 30.428 | 32.257 | 23.994 | 11.988 | 2 | 0 | 56.156 | 52.212 | 39.997 | 20.111 | 0 | 0 | 54.597 | 30.139 | [5 empty] | 0 | 18.024 | 13 | 3.1055 | 2.8767 | 2.005 | 1.8182 | 1.0585 | 34.086
2008-05-11 | 13:59 | 1 | 19.123 | 1 | 3 | 0 | 48.797 | 48.751 | 30.982 | 30.619 | 32.876 | 24.067 | 11.89 | 1 | 0 | 56.156 | 52.212 | 40.042 | 20.136 | 0 | 0 | 54.597 | 30.09 | [5 empty] | 19.123 | 18.178 | 14 | 3.134 | 2.9038 | 2.0062 | 1.8182 | 1.0857 | 34.6412
2008-05-11 | 14:00 | 0 | 19.123 | 0 | 3 | 0 | 49.117 | 49.117 | 31.343 | 30.884 | 33.275 | 24.018 | 12.014 | 2 | 0 | 56.179 | 52.212 | 40.021 | 20.136 | 0 | 0 | 54.597 | 30.09 | [5 empty] | 0 | 18.233 | 15 | 3.0979 | 2.8695 | 2.0047 | 1.8182 | 1.0513 | 33.937
2008-05-11 | 14:01 | 0 | 19.123 | 0 | 3 | 0 | 49.645 | 49.46 | 31.703 | 31.222 | 34.003 | 23.994 | 11.89 | 2 | 0 | 56.202 | 52.191 | 40.066 | 20.111 | 0 | 0 | 54.574 | 30.065 | [5 empty] | 0 | 18.423 | 16 | 3.134 | 2.9038 | 2.0062 | 1.8182 | 1.0857 | 34.6412
2008-05-11 | 14:02 | 0 | 19.131 | 0 | 3 | 0 | 48.275 | 50.039 | 32.142 | 31.637 | 26.843 | 24.121 | 12.069 | 1 | 0 | 56.229 | 52.24 | 40.071 | 20.192 | 0 | 0 | 54.625 | 30.144 | [5 empty] | 0 | 16.638 | 17 | 3.0819 | 2.8543 | 2.0041 | 1.8182 | 1.0361 | 33.6194
2008-05-11 | 14:03 | 0 | 19.101 | 0 | 3 | 0 | 37.081 | 48.361 | 32.663 | 32.09 | 21.537 | 24.092 | 11.916 | 1 | 0 | 56.202 | 52.191 | 40.066 | 20.111 | 0 | 0 | 54.621 | 30.114 | [5 empty] | 0 | 4.991 | 18 | 3.1265 | 2.8967 | 2.0059 | 1.8182 | 1.0785 | 34.4949
2008-05-11 | 14:04 | 0 | 19.123 | 0 | 3 | 0 | 34.309 | 37.858 | 33.299 | 32.663 | 19.148 | 24.114 | 11.963 | 0 | 0 | 56.202 | 52.168 | 40.114 | 20.136 | 0 | 0 | 54.597 | 30.163 | [5 empty] | 0 | 1.646 | 19 | 3.1128 | 2.8836 | 2.0053 | 1.8182 | 1.0655 | 34.2286
2008-05-11 | 14:05 | 0 | 19.123 | 0 | 3 | 0 | 33.861 | 34.897 | 33.651 | 33.275 | 18.56 | 24.114 | 11.963 | 0 | 0 | 56.225 | 52.168 | 40.183 | 20.111 | 0 | 0 | 54.597 | 30.139 | [5 empty] | 0 | 0.586 | 20 | 3.1128 | 2.8836 | 2.0053 | 1.8182 | 1.0655 | 34.2286
2008-05-11 | 14:06 | 0 | 19.153 | 0 | 4 | 0 | 34.01 | 34.385 | 33.914 | 33.751 | 17.675 | 24.193 | 11.993 | 0 | 0 | 56.252 | 52.196 | 40.212 | 20.141 | 0 | 0 | 54.602 | 30.168 | [5 empty] | 0 | 0.259 | 21 | 3.104 | 2.8753 | 2.005 | 1.8182 | 1.0572 | 34.0574
2008-05-11 | 14:07 | 0 | 19.101 | 0 | 3 | 0 | 34.144 | 34.357 | 33.486 | 33.84 | 16.584 | 24.188 | 11.89 | 1 | 0 | 56.225 | 52.168 | 40.207 | 20.136 | 0 | 0 | 54.53 | 30.114 | [5 empty] | 0 | 0.304 | 22 | 3.134 | 2.9038 | 2.0062 | 1.8182 | 1.0857 | 34.6412
2008-05-11 | 14:08 | 0 | 19.131 | 0 | 3 | 0 | 34.196 | 34.55 | 32.74 | 33.35 | 16.489 | 24.242 | 12.044 | 0 | 0 | 56.252 | 52.196 | 40.284 | 20.141 | 0 | 0 | 54.534 | 30.144 | [5 empty] | 0 | 0.846 | 23 | 3.0892 | 2.8612 | 2.0044 | 1.8182 | 1.043 | 33.7642
2008-05-11 | 14:09 | 0 | 19.123 | 0 | 4 | 0 | 33.603 | 34.45 | 32.211 | 32.546 | 16.755 | 24.163 | 12.162 | 0 | 0 | 56.225 | 52.144 | 40.279 | 20.136 | 0 | 0 | 54.483 | 30.09 | [5 empty] | 0 | 1.057 | 24 | 3.0548 | 2.8286 | 2.003 | 1.8182 | 1.0104 | 33.0748
2008-05-11 | 14:10 | 0 | 19.131 | 0 | 3 | 0 | 32.905 | 33.869 | 31.902 | 32.071 | 15.772 | 24.242 | 11.946 | 0 | 0 | 56.207 | 52.172 | 40.26 | 20.166 | 0 | 0 | 54.511 | 30.144 | [5 empty] | 0 | 0.834 | 25 | 3.1177 | 2.8883 | 2.0055 | 1.8182 | 1.0702 | 34.3252
2008-05-11 | 14:11 | 0 | 19.131 | 1 | 4 | 0 | 32.36 | 33.163 | 31.686 | 31.781 | 17.328 | 24.266 | 11.968 | 0 | 0 | 56.163 | 52.172 | 40.284 | 20.192 | 0 | 0 | 54.488 | 30.119 | [5 empty] | 0 | 0.579 | 26 | 3.1113 | 2.8823 | 2.0053 | 1.8182 | 1.0641 | 34.2002
2008-05-11 | 14:12 | 0 | 19.153 | 0 | 3 | 0 | 32.095 | 32.598 | 31.588 | 31.588 | 28.506 | 24.217 | 12.044 | 0 | 0 | 56.184 | 52.149 | 40.308 | 20.166 | 0 | 0 | 54.467 | 30.119 | [5 empty] | 0 | 0.507 | 27 | 3.0892 | 2.8612 | 2.0044 | 1.8182 | 1.043 | 33.7642
2008-05-11 | 14:13 | 1 | 19.07 | 0 | 4 | 0 | 44.89 | 33.761 | 31.455 | 31.433 | 30.492 | 24.085 | 12.009 | 1 | 0 | 56.103 | 52.044 | 40.2 | 20.058 | 0 | 0 | 54.429 | 30.06 | [5 empty] | 19.07 | 13.457 | 28 | 3.0994 | 2.8709 | 2.0048 | 1.8182 | 1.0527 | 33.9657
2008-05-11 | 14:14 | 0 | 19.07 | 0 | 3 | 0 | 47.276 | 45.418 | 31.335 | 31.384 | 31.119 | 24.038 | 12.034 | 1 | 0 | 56.079 | 52.021 | 40.176 | 20.081 | 0 | 0 | 54.429 | 30.082 | [5 empty] | 0 | 15.892 | 29 | 3.0921 | 2.864 | 2.0045 | 1.8182 | 1.0458 | 33.8219
2008-05-11 | 14:15 | 0 | 19.045 | 0 | 4 | 0 | 47.871 | 47.458 | 31.264 | 31.215 | 31.36 | 24.014 | 12.132 | 2 | 0 | 56.079 | 52.021 | 40.176 | 20.058 | 0 | 0 | 54.429 | 30.107 | [5 empty] | 0 | 16.656 | 30 | 3.0636 | 2.8369 | 2.0033 | 1.8182 | 1.0187 | 33.2515
2008-05-11 | 14:16 | 1 | 19.045 | 0 | 3 | 0 | 48.536 | 48.079 | 31.168 | 31.095 | 32.203 | 23.989 | 11.885 | 2 | 0 | 56.056 | 51.976 | 40.155 | 20.058 | 0 | 0 | 54.429 | 30.107 | [5 empty] | 19.045 | 17.441 | 31 | 3.1355 | 2.9052 | 2.0062 | 1.8182 | 1.0871 | 34.6693
2008-05-11 | 14:17 | 0 | 19.106 | 0 | 3 | 1 | 49.6 | 48.774 | 31.298 | 31.105 | 32.833 | 24.072 | 12.019 | 1 | 0 | 56.068 | 52.032 | 40.188 | 20.116 | 0 | 0 | 54.439 | 30.117 | [5 empty] | 0 | 18.495 | 32 | 3.0965 | 2.8681 | 2.0047 | 1.8182 | 1.05 | 33.9083
2008-05-11 | 14:18 | 0 | 19.08 | 0 | 3 | 0 | 39.693 | 49.785 | 31.563 | 31.249 | 21.758 | 24.072 | 11.968 | 1 | 0 | 56.021 | 52.032 | 40.234 | 20.116 | 0 | 0 | 54.462 | 30.094 | [5 empty] | 0 | 8.444 | 0 | 3.1113 | 2.8823 | 2.0053 | 1.8182 | 1.0641 | 34.2002
2008-05-11 | 14:19 | 0 | 19.106 | 0 | 3 | 0 | 34.218 | 40.705 | 31.877 | 31.49 | 19.797 | 24.048 | 12.117 | 1 | 0 | 56.068 | 52.009 | 40.258 | 20.094 | 0 | 0 | 54.415 | 30.141 | [5 empty] | 0 | 2.728 | 1 | 3.0679 | 2.841 | 2.1853 | 2 | 0.84101 | 27.4131
2008-05-11 | 14:20 | 0 | 19.106 | 0 | 3 | 0 | 32.95 | 34.876 | 32.117 | 31.779 | 18.54 | 24.143 | 12.142 | 0 | 0 | 56.044 | 52.032 | 40.258 | 20.141 | 0 | 0 | 54.371 | 30.141 | [5 empty] | 0 | 1.171 | 2 | 3.0606 | 2.8341 | 2.185 | 2 | 0.83409 | 27.2522
2008-05-11 | 14:21 | 0 | 19.07 | 1 | 3 | 0 | 32.634 | 33.409 | 32.372 | 31.987 | 17.293 | 24.085 | 12.23 | 0 | 0 | 56.056 | 51.976 | 40.248 | 20.081 | 0 | 0 | 54.338 | 30.131 | [5 empty] | 0 | 0.647 | 3 | 3.035 | 2.8097 | 2.184 | 2 | 0.80974 | 26.6797
2008-05-11 | 14:22 | 0 | 19.093 | 0 | 3 | 0 | 32.61 | 33.103 | 32.468 | 32.348 | 16.38 | 24.134 | 12.059 | 0 | 0 | 56.035 | 51.953 | 40.272 | 20.081 | 0 | 0 | 54.315 | 30.156 | [5 empty] | 0 | 0.262 | 4 | 3.0848 | 2.8571 | 2.186 | 2 | 0.85707 | 27.7834
2008-05-11 | 14:23 | 0 | 19.106 | 0 | 3 | 0 | 32.761 | 33.043 | 32.358 | 32.478 | 16.883 | 24.094 | 12.192 | 0 | 0 | 56.068 | 51.986 | 40.282 | 20.116 | 0 | 0 | 54.348 | 30.19 | [5 empty] | 0 | 0.283 | 5 | 3.0461 | 2.8203 | 2.1844 | 2 | 0.82025 | 26.9281
2008-05-11 | 14:24 | 0 | 19.08 | 0 | 4 | 0 | 32.761 | 33.091 | 32.022 | 32.262 | 15.674 | 24.143 | 12.094 | 0 | 0 | 56.044 | 51.986 | 40.305 | 20.116 | 0 | 0 | 54.439 | 30.166 | [5 empty] | 0 | 0.499 | 6 | 3.0746 | 2.8474 | 2.1856 | 2 | 0.84738 | 27.5604
2008-05-11 | 14:25 | 0 | 19.07 | 0 | 3 | 0 | 32.493 | 33.01 | 31.698 | 31.843 | 16.207 | 24.085 | 12.081 | 0 | 0 | 56.012 | 51.93 | 40.272 | 20.081 | 0 | 0 | 54.383 | 30.131 | [5 empty] | 0 | 0.65 | 7 | 3.0784 | 2.851 | 2.1857 | 2 | 0.85098 | 27.6434
2008-05-11 | 14:26 | 0 | 19.08 | 0 | 4 | 0 | 32.093 | 32.761 | 31.419 | 31.588 | 16.416 | 24.119 | 11.87 | 0 | 0 | 56.021 | 51.962 | 40.282 | 20.116 | 0 | 0 | 54.371 | 30.141 | [5 empty] | 0 | 0.505 | 8 | 3.1399 | 2.9094 | 2.1882 | 2 | 0.90938 | 28.9626
2008-05-11 | 14:27 | 0 | 19.07 | 0 | 3 | 0 | 31.745 | 32.323 | 31.24 | 31.289 | 22.013 | 24.06 | 11.737 | 0 | 0 | 55.965 | 51.906 | 40.272 | 20.058 | 0 | 0 | 54.359 | 30.156 | [5 empty] | 0 | 0.456 | 9 | 3.1786 | 2.9462 | 2.1898 | 2 | 0.9462 | 29.7679
2008-05-11 | 14:28 | 0 | 19.093 | 0 | 3 | 0 | 43.092 | 31.963 | 31.119 | 31.095 | 29.915 | 23.989 | 11.762 | 1 | 0 | 55.965 | 51.862 | 40.272 | 20.058 | 0 | 0 | 54.315 | 30.131 | [5 empty] | 0 | 11.997 | 10 | 3.1713 | 2.9393 | 2.1895 | 2 | 0.93928 | 29.618
2008-05-11 | 14:29 | 0 | 19.07 | 0 | 4 | 0 | 47.045 | 43.609 | 30.975 | 30.999 | 30.614 | 24.014 | 11.687 | 1 | 0 | 55.942 | 51.862 | 40.2 | 20.081 | 0 | 0 | 54.268 | 30.107 | [5 empty] | 0 | 16.046 | 11 | 3.1931 | 2.96 | 2.1904 | 2 | 0.96004 | 30.0656
2008-05-11 | 14:30 | 1 | 19.045 | 0 | 3 | 0 | 47.642 | 47.182 | 30.83 | 30.879 | 30.95 | 23.989 | 11.614 | 2 | 0 | 55.918 | 51.862 | 40.176 | 20.106 | 0 | 0 | 54.315 | 30.107 | [5 empty] | 19.045 | 16.763 | 12 | 3.2144 | 2.9802 | 2.1913 | 2 | 0.98024 | 30.4954
2008-05-11 | 14:31 | 0 | 19.07 | 0 | 3 | 0 | 48.123 | 47.78 | 30.759 | 30.759 | 31.264 | 23.94 | 11.564 | 2 | 0 | 55.918 | 51.839 | 40.2 | 20.058 | 0 | 0 | 54.292 | 30.18 | [5 empty] | 0 | 17.364 | 13 | 3.229 | 2.9941 | 2.1918 | 2 | 0.99408 | 30.7865
2008-05-11 | 14:32 | 0 | 19.07 | 1 | 3 | 0 | 48.972 | 48.284 | 30.759 | 30.661 | 31.818 | 23.94 | 11.466 | 1 | 0 | 55.897 | 51.839 | 40.155 | 20.081 | 0 | 0 | 54.315 | 30.156 | [5 empty] | 0 | 18.311 | 14 | 3.2575 | 3.0212 | 2.193 | 2 | 1.0212 | 31.3495
2008-05-11 | 14:33 | 1 | 19.07 | 0 | 3 | 0 | 49.694 | 49.166 | 30.987 | 30.698 | 32.505 | 23.977 | 11.503 | 2 | 0 | 55.909 | 51.804 | 40.212 | 20.071 | 0 | 0 | 54.418 | 30.193 | [5 empty] | 19.07 | 18.996 | 15 | 3.2467 | 3.011 | 2.1926 | 2 | 1.011 | 31.1381
2008-05-11 | 14:34 | 0 | 19.083 | 0 | 3 | 0 | 41.504 | 49.901 | 31.347 | 30.938 | 20.701 | 24.001 | 11.551 | 1 | 0 | 55.886 | 51.827 | 40.212 | 20.119 | 0 | 0 | 54.394 | 30.168 | [5 empty] | 0 | 10.566 | 16 | 3.2327 | 2.9977 | 2.192 | 2 | 0.99768 | 30.8618
2008-05-11 | 14:35 | 0 | 19.106 | 0 | 3 | 0 | 34.526 | 42.963 | 31.686 | 31.227 | 19.478 | 23.977 | 11.674 | 1 | 0 | 55.93 | 51.804 | 40.26 | 20.094 | 0 | 0 | 54.348 | 30.168 | [5 empty] | 0 | 3.299 | 17 | 3.1969 | 2.9636 | 2.1905 | 2 | 0.96364 | 30.1426
2008-05-11 | 14:36 | 0 | 19.083 | 0 | 3 | 0 | 32.95 | 35.371 | 32.142 | 31.566 | 17.406 | 24.026 | 11.626 | 0 | 0 | 55.93 | 51.804 | 40.26 | 20.094 | 0 | 0 | 54.327 | 30.193 | [5 empty] | 0 | 1.384 | 18 | 3.2109 | 2.9769 | 2.1911 | 2 | 0.97692 | 30.4251
2008-05-11 | 14:37 | 0 | 19.083 | 0 | 3 | 0 | 32.622 | 33.538 | 32.575 | 31.997 | 16.541 | 24.026 | 11.503 | 0 | 0 | 55.953 | 51.85 | 40.329 | 20.094 | 0 | 0 | 54.418 | 30.215 | [5 empty] | 0 | 0.625 | 19 | 3.2467 | 3.011 | 2.1926 | 2 | 1.011 | 31.1381
2008-05-11 | 14:38 | 0 | 19.083 | 0 | 3 | 0 | 32.67 | 33.115 | 32.905 | 32.575 | 17.157 | 24.072 | 11.576 | 0 | 0 | 55.953 | 51.804 | 40.305 | 20.094 | 0 | 0 | 54.418 | 30.168 | [5 empty] | 0 | 0.095 | 20 | 3.2255 | 2.9908 | 2.1917 | 2 | 0.99076 | 30.7169
2008-05-11 | 14:39 | 0 | 19.058 | 0 | 3 | 0 | 32.905 | 33.07 | 32.646 | 32.857 | 16.096 | 24.072 | 11.526 | 0 | 0 | 55.93 | 51.804 | 40.329 | 20.094 | 0 | 0 | 54.394 | 30.168 | [5 empty] | 0 | 0.048 | 21 | 3.24 | 3.0046 | 2.1923 | 2 | 1.0046 | 31.006
2008-05-11 | 14:40 | 0 | 19.106 | 0 | 4 | 0 | 33.115 | 33.28 | 32.095 | 32.529 | 15.825 | 24.026 | 11.503 | 0 | 0 | 55.953 | 51.804 | 40.377 | 20.119 | 0 | 0 | 54.418 | 30.168 | [5 empty] | 0 | 0.586 | 22 | 3.2467 | 3.011 | 2.1926 | 2 | 1.011 | 31.1381
2008-05-11 | 14:41 | 0 | 19.083 | 0 | 3 | 0 | 32.74 | 33.397 | 31.661 | 31.951 | 14.739 | 24.072 | 11.503 | 0 | 0 | 55.886 | 51.78 | 40.329 | 20.119 | 0 | 0 | 54.394 | 30.168 | [5 empty] | 0 | 0.789 | 23 | 3.2467 | 3.011 | 2.1926 | 2 | 1.011 | 31.1381
2008-05-11 | 14:42 | 0 | 19.106 | 0 | 4 | 0 | 32.166 | 32.998 | 31.446 | 31.517 | 14.54 | 24.001 | 11.724 | 0 | 0 | 55.909 | 51.736 | 40.377 | 20.094 | 0 | 0 | 54.371 | 30.193 | [5 empty] | 0 | 0.649 | 24 | 3.1824 | 2.9498 | 2.19 | 2 | 0.9498 | 29.8456
2008-05-11 | 14:43 | 0 | 19.083 | 1 | 3 | 0 | 31.781 | 32.385 | 31.252 | 31.276 | 14.417 | 24.026 | 11.823 | 0 | 0 | 55.909 | 51.713 | 40.329 | 20.094 | 0 | 0 | 54.327 | 30.193 | [5 empty] | 0 | 0.505 | 25 | 3.1535 | 2.9224 | 2.1888 | 2 | 0.92239 | 29.2494
2008-05-11 | 14:44 | 0 | 19.118 | 0 | 12 | 0 | 45.278 | 32.081 | 31.84 | 45.14 | 49.817 | 24.036 | 11.662 | 1 | 0 | 46.151 | 51.675 | 46.746 | 20.154 | 0 | 0 | 54.359 | 30.009 | [5 empty] | 0 | 0.138 | 26 | 3.2004 | 2.967 | 2.1907 | 2 | 0.96696 | 30.2134
2008-05-11 | 14:45 | 1 | 19.083 | 0 | 15 | 0 | 58.536 | 31.902 | 35.043 | 50.198 | 55.678 | 24.001 | 11.823 | 2 | 0 | 57.147 | 51.162 | 52.217 | 20.071 | 0 | 0 | 54.257 | 29.589 | [5 empty] | 19.083 | 8.338 | 27 | 3.1535 | 2.9224 | 2.1888 | 2 | 0.92239 | 29.2494
2008-05-11 | 14:46 | 1 | 19.083 | 0 | 15 | 0 | 66.428 | 31.83 | 38.732 | 56.496 | 56.316 | 24.001 | 11.775 | 1 | 0 | 64.68 | 51.001 | 57.101 | 20.119 | 0 | 0 | 54.233 | 31.781 | [5 empty] | 19.083 | 9.932 | 28 | 3.1675 | 2.9357 | 2.1894 | 2 | 0.93568 | 29.5398
2008-05-11 | 14:47 | 1 | 19.083 | 0 | 15 | 1 | 69.878 | 31.781 | 41.717 | 60.262 | 56.631 | 24.001 | 11.724 | 1 | 1 | 68.405 | 51.208 | 60.241 | 20.094 | 0 | 0 | 54.189 | 34.902 | [5 empty] | 19.083 | 9.616 | 29 | 3.1824 | 2.9498 | 2.19 | 2 | 0.9498 | 29.8456
2008-05-11 | 14:48 | 0 | 19.083 | 0 | 14 | 0 | 71.173 | 31.757 | 43.972 | 62.19 | 57.797 | 23.977 | 11.576 | 1 | 0 | 69.943 | 51.736 | 62.101 | 20.071 | 0 | 0 | 54.303 | 37.251 | [5 empty] | 0 | 8.983 | 0 | 3.2255 | 2.9908 | 2.1917 | 2 | 0.99076 | 30.7169
2008-05-11 | 14:49 | 1 | 19.106 | 1 | 15 | 0 | 71.569 | 31.757 | 45.635 | 63.379 | 59.657 | 24.001 | 11.601 | 0 | 0 | 70.558 | 52.445 | 63.178 | 20.119 | 0 | 0 | 54.485 | 39.038 | [5 empty] | 19.106 | 8.19 | 1 | 3.2182 | 2.9838 | 6.8581 | 6.6667 | -3.6828 | -114.4378
2008-05-11 | 14:50 | 1 | 19.083 | 0 | 15 | 0 | 71.613 | 31.757 | 46.919 | 64.187 | 61.25 | 24.072 | 11.478 | 0 | 0 | 70.735 | 53.225 | 63.984 | 20.119 | 0 | 0 | 54.693 | 40.471 | [5 empty] | 19.083 | 7.426 | 2 | 3.254 | 3.0179 | 6.8595 | 6.6667 | -3.6488 | -112.1318
2008-05-11 | 14:51 | 0 | 19.106 | 0 | 15 | 0 | 71.569 | 31.781 | 47.952 | 64.723 | 61.877 | 24.072 | 11.551 | 0 | 0 | 70.844 | 53.867 | 64.657 | 20.119 | 0 | 0 | 54.898 | 41.669 | [5 empty] | 0 | 6.846 | 3 | 3.2327 | 2.9977 | 6.8587 | 6.6667 | -3.669 | -113.4942
2008-05-11 | 14:52 | 1 | 19.083 | 0 | 9 | 0 | 72.161 | 52.882 | 40.987 | 65.061 | 59.657 | 24.17 | 11.576 | 0 | 0 | 70.69 | 54.485 | 64.858 | 20.119 | 0 | 0 | 55.265 | 42.516 | [5 empty] | 19.083 | 7.1 | 4 | 3.2255 | 2.9908 | 6.8584 | 6.6667 | -3.6759 | -113.9649
2008-05-11 | 14:53 | 0 | 19.083 | 0 | 4 | 0 | 68.284 | 69.011 | 33.361 | 46.473 | 44.823 | 24.183 | 11.491 | 1 | 0 | 69.163 | 55.001 | 63.032 | 20.081 | 0 | 0 | 55.575 | 42.387 | [5 empty] | 0 | 21.811 | 5 | 3.2502 | 3.0143 | 6.8594 | 6.6667 | -3.6524 | -112.3731
2008-05-11 | 14:54 | 0 | 19.093 | 0 | 2 | 0 | 51.587 | 67.247 | 31.144 | 34.256 | 38.296 | 24.278 | 11.466 | 0 | 0 | 67.537 | 55.37 | 59.376 | 20.229 | 0 | 0 | 55.804 | 42.011 | [5 empty] | 0 | 17.331 | 6 | 3.2575 | 3.0212 | 6.8597 | 6.6667 | -3.6455 | -111.9096
2008-05-11 | 14:55 | 0 | 19.045 | 0 | 3 | 0 | 39.614 | 57.852 | 30.59 | 31.264 | 33.55 | 24.325 | 11.513 | 0 | 0 | 66.193 | 55.622 | 56.056 | 20.229 | 0 | 0 | 56.012 | 41.564 | [5 empty] | 0 | 8.35 | 7 | 3.2438 | 3.0082 | 6.8591 | 6.6667 | -3.6585 | -112.7828
2008-05-11 | 14:56 | 0 | 19.07 | 0 | 2 | 1 | 34.701 | 43.233 | 30.565 | 30.445 | 31.046 | 24.374 | 11.513 | 0 | 0 | 65.184 | 55.827 | 53.603 | 20.207 | 0 | 0 | 56.261 | 41.116 | [5 empty] | 0 | 4.256 | 8 | 3.2438 | 3.0082 | 6.8591 | 6.6667 | -3.6585 | -112.7828
2008-05-11 | 14:57 | 0 | 19.07 | 1 | 3 | 0 | 32.728 | 36.605 | 30.734 | 30.421 | 28.832 | 24.398 | 11.687 | 0 | 0 | 64.488 | 55.918 | 51.862 | 20.156 | 0 | 0 | 56.305 | 40.765 | [5 empty] | 0 | 2.307 | 0 | 3.1931 | 2.96 | 6.8571 | 6.6667 | -3.7066 | -116.0808
2008-05-11 | 14:58 | 0 | 19.106 | 0 | 2 | 0 | 31.997 | 33.936 | 30.84 | 30.671 | 28.866 | 24.384 | 11.624 | 0 | 0 | 63.961 | 56.044 | 50.541 | 20.166 | 0 | 0 | 56.471 | 40.423 | [5 empty] | 0 | 1.326 | 1 | 3.2115 | 2.9775 | 2.1911 | 2 | 0.97748 | 30.4369
2008-05-11 | 14:59 | 0 | 19.128 | 0 | 4 | 0 | 31.732 | 32.833 | 30.815 | 30.84 | 26.166 | 24.408 | 11.378 | 0 | 0 | 63.534 | 56.135 | 49.486 | 20.192 | 0 | 0 | 56.585 | 40.047 | [5 empty] | 0 | 0.892 | 2 | 3.2831 | 3.0456 | 2.194 | 2 | 1.0456 | 31.8468
2008-05-11 | 15:00 | 0 | 19.07 | 0 | 3 | 0 | 31.504 | 32.299 | 31.889 | 30.926 | 25.289 | 24.423 | 11.513 | 0 | 0 | 63.121 | 56.193 | 48.583 | 20.106 | 0 | 0 | 56.642 | 39.684 | [5 empty] | 0 | 0.578 | 3 | 3.2438 | 3.0082 | 2.1924 | 2 | 1.0082 | 31.0807
2008-05-11 | 15:01 | 0 | 19.106 | 0 | 4 | 0 | 31.612 | 32.044 | 32.117 | 32.262 | 23.155 | 24.528 | 11.574 | 0 | 0 | 62.818 | 56.248 | 47.995 | 20.166 | 0 | 0 | 56.763 | 39.389 | [5 empty] | 0 | -0.65 | 4 | 3.2261 | 2.9913 | 2.1917 | 2 | 0.99132 | 30.7285
2008-05-11 | 15:02 | 0 | 19.093 | 0 | 3 | 0 | 32.517 | 32.203 | 31.745 | 32.154 | 29.288 | 24.47 | 11.491 | 0 | 0 | 62.539 | 56.261 | 47.481 | 20.156 | 0 | 0 | 56.82 | 39.095 | [5 empty] | 0 | 0.363 | 5 | 3.2502 | 3.0143 | 2.1927 | 2 | 1.0143 | 31.2068
2008-05-11 | 15:03 | 0 | 19.106 | 0 | 4 | 0 | 44.159 | 33.443 | 31.225 | 31.683 | 33.536 | 24.504 | 11.574 | 0 | 0 | 62.279 | 56.316 | 47.215 | 20.166 | 0 | 0 | 56.898 | 38.849 | [5 empty] | 0 | 12.476 | 6 | 3.2261 | 2.9913 | 2.1917 | 2 | 0.99132 | 30.7285
2008-05-11 | 15:04 | 0 | 19.045 | 0 | 4 | 0 | 47.068 | 45.189 | 30.83 | 31.095 | 33.739 | 24.398 | 11.564 | 0 | 0 | 62.001 | 56.305 | 46.93 | 20.131 | 0 | 0 | 56.889 | 38.578 | [5 empty] | 0 | 15.973 | 7 | 3.229 | 2.9941 | 2.1918 | 2 | 0.99408 | 30.7865
2008-05-11 | 15:05 | 1 | 19.07 | 0 | 3 | 0 | 47.276 | 47.39 | 30.59 | 30.661 | 33.668 | 24.374 | 11.538 | 0 | 0 | 61.797 | 56.284 | 46.816 | 20.106 | 0 | 0 | 56.889 | 38.368 | [5 empty] | 19.07 | 16.615 | 8 | 3.2365 | 3.0013 | 2.1922 | 2 | 1.0013 | 30.9368
2008-05-11 | 15:06 | 0 | 19.07 | 0 | 4 | 0 | 47.437 | 47.528 | 30.661 | 30.516 | 34.419 | 24.349 | 11.614 | 2 | 0 | 61.619 | 56.305 | 46.655 | 20.131 | 0 | 0 | 56.889 | 38.155 | [5 empty] | 0 | 16.921 | 9 | 3.2144 | 2.9802 | 2.1913 | 2 | 0.98024 | 30.4954
2008-05-11 | 15:07 | 0 | 19.07 | 0 | 3 | 0 | 47.78 | 47.733 | 30.889 | 30.649 | 34.993 | 24.408 | 11.649 | 1 | 0 | 61.494 | 56.382 | 46.596 | 20.166 | 0 | 0 | 56.898 | 37.93 | [5 empty] | 0 | 17.131 | 10 | 3.2042 | 2.9706 | 2.1908 | 2 | 0.97056 | 30.29
2008-05-11 | 15:08 | 0 | 19.106 | 1 | 3 | 0 | 48.156 | 48.202 | 31.203 | 30.864 | 35.651 | 24.313 | 11.649 | 2 | 0 | 61.336 | 56.382 | 46.529 | 20.141 | 0 | 0 | 56.921 | 37.72 | [5 empty] | 0 | 17.292 | 11 | 3.2042 | 2.9706 | 2.1908 | 2 | 0.97056 | 30.29
2008-05-11 | 15:09 | 1 | 19.106 | 0 | 4 | 0 | 48.592 | 48.569 | 31.514 | 31.203 | 36.098 | 24.313 | 11.797 | 2 | 0 | 61.247 | 56.359 | 46.435 | 20.141 | 0 | 0 | 56.921 | 37.531 | [5 empty] | 19.106 | 17.389 | 12 | 3.1611 | 2.9296 | 2.1891 | 2 | 0.92959 | 29.4071
2008-05-11 | 15:10 | 0 | 19.07 | 0 | 3 | 0 | 48.949 | 48.972 | 32.108 | 31.504 | 36.935 | 24.303 | 11.712 | 1 | 0 | 61.147 | 56.35 | 46.426 | 20.106 | 0 | 0 | 56.912 | 37.356 | [5 empty] | 0 | 17.445 | 13 | 3.1859 | 2.9531 | 2.1901 | 2 | 0.95312 | 29.9171
2008-05-11 | 15:11 | 0 | 19.07 | 0 | 3 | 0 | 49.477 | 49.362 | 32.869 | 32.179 | 37.497 | 24.398 | 11.614 | 2 | 0 | 60.992 | 56.35 | 46.382 | 20.106 | 0 | 0 | 56.912 | 37.193 | [5 empty] | 0 | 17.298 | 14 | 3.2144 | 2.9802 | 2.1913 | 2 | 0.98024 | 30.4954
2008-05-11 | 15:12 | 0 | 19.07 | 0 | 3 | 0 | 49.201 | 49.89 | 33.503 | 32.986 | 33.34 | 24.374 | 11.687 | 1 | 0 | 60.857 | 56.327 | 46.382 | 20.106 | 0 | 0 | 56.955 | 37.076 | [5 empty] | 0 | 16.215 | 15 | 3.1931 | 2.96 | 2.1904 | 2 | 0.96004 | 30.0656
2008-05-11 | 15:13 | 0 | 19.128 | 0 | 4 | 0 | 38.519 | 48.629 | 33.857 | 33.644 | 26.036 | 24.494 | 11.735 | 1 | 0 | 60.768 | 56.398 | 46.449 | 20.179 | 0 | 0 | 57.003 | 36.957 | [5 empty] | 0 | 4.875 | 16 | 3.1792 | 2.9468 | 2.1898 | 2 | 0.94675 | 29.7799
2008-05-11 | 15:14 | 0 | 19.143 | 0 | 3 | 0 | 35.83 | 38.932 | 34.184 | 33.998 | 22.952 | 24.519 | 11.785 | 0 | 0 | 60.679 | 56.464 | 46.496 | 20.204 | 0 | 0 | 57.003 | 36.842 | [5 empty] | 0 | 1.832 | 17 | 3.1646 | 2.9329 | 2.1892 | 2 | 0.93291 | 29.4795
2008-05-11 | 15:15 | 0 | 19.143 | 0 | 3 | 0 | 35.196 | 36.323 | 34.302 | 34.256 | 20.929 | 24.59 | 11.81 | 0 | 0 | 60.545 | 56.464 | 46.566 | 20.204 | 0 | 0 | 57.049 | 36.746 | [5 empty] | 0 | 0.94 | 18 | 3.1573 | 2.926 | 2.1889 | 2 | 0.92599 | 29.3283
2008-05-11 | 15:16 | 0 | 19.113 | 0 | 4 | 0 | 34.955 | 35.66 | 34.321 | 34.392 | 20.61 | 24.514 | 11.828 | 0 | 0 | 60.428 | 56.414 | 46.538 | 20.149 | 0 | 0 | 57.087 | 36.624 | [5 empty] | 0 | 0.563 | 19 | 3.1521 | 2.921 | 2.1887 | 2 | 0.92101 | 29.219
2008-05-11 | 15:17 | 0 | 19.143 | 0 | 3 | 0 | 34.938 | 35.431 | 33.716 | 34.302 | 21.459 | 24.639 | 11.76 | 0 | 0 | 60.321 | 56.421 | 46.566 | 20.204 | 0 | 0 | 57.092 | 36.464 | [5 empty] | 0 | 0.636 | 20 | 3.1719 | 2.9398 | 2.1895 | 2 | 0.93983 | 29.63
2008-05-11 | 15:18 | 0 | 19.136 | 0 | 4 | 0 | 34.651 | 35.261 | 32.912 | 33.474 | 18.349 | 24.585 | 11.679 | 1 | 0 | 60.205 | 56.394 | 46.561 | 20.149 | 0 | 0 | 57.065 | 36.294 | [5 empty] | 0 | 1.177 | 21 | 3.1955 | 2.9623 | 2.1905 | 2 | 0.96225 | 30.113
2008-05-11 | 15:19 | 0 | 19.113 | 1 | 3 | 0 | 33.804 | 34.861 | 32.39 | 32.747 | 17.607 | 24.609 | 11.704 | 0 | 0 | 60.093 | 56.394 | 46.538 | 20.149 | 0 | 0 | 57.042 | 36.201 | [5 empty] | 0 | 1.057 | 22 | 3.1882 | 2.9553 | 2.1902 | 2 | 0.95533 | 29.9647
2008-05-11 | 15:20 | 0 | 19.113 | 0 | 4 | 0 | 33.074 | 34.062 | 32.149 | 32.318 | 19.038 | 24.585 | 11.679 | 0 | 0 | 59.981 | 56.414 | 46.468 | 20.149 | 0 | 0 | 57.021 | 36.108 | [5 empty] | 0 | 0.756 | 23 | 3.1955 | 2.9623 | 2.1905 | 2 | 0.96225 | 30.113
2008-05-11 | 15:21 | 0 | 19.113 | 0 | 4 | 0 | 32.606 | 33.357 | 31.933 | 32.078 | 16.768 | 24.634 | 11.679 | 0 | 0 | 59.867 | 56.414 | 46.491 | 20.174 | 0 | 0 | 57.042 | 35.99 | [5 empty] | 0 | 0.528 | 24 | 3.1955 | 2.9623 | 2.1905 | 2 | 0.96225 | 30.113
2008-05-11 | 15:22 | 0 | 19.088 | 0 | 3 | 0 | 32.699 | 32.864 | 31.86 | 31.813 | 30.126 | 24.514 | 11.802 | 0 | 0 | 59.801 | 56.371 | 46.491 | 20.149 | 0 | 0 | 57.042 | 35.895 | [5 empty] | 0 | 0.886 | 25 | 3.1597 | 2.9282 | 2.189 | 2 | 0.92821 | 29.3768
2008-05-11 | 15:23 | 1 | 19.166 | 0 | 4 | 0 | 44.893 | 35.713 | 31.794 | 31.818 | 31.289 | 24.565 | 11.735 | 0 | 0 | 59.739 | 56.421 | 46.496 | 20.179 | 0 | 0 | 57.049 | 35.854 | [5 empty] | 19.166 | 13.075 | 26 | 3.1792 | 2.9468 | 2.1898 | 2 | 0.94675 | 29.7799
2008-05-11 | 15:24 | 0 | 19.143 | 0 | 4 | 0 | 46.909 | 45.579 | 31.649 | 31.698 | 31.865 | 24.421 | 11.684 | 2 | 0 | 59.693 | 56.398 | 46.452 | 20.179 | 0 | 0 | 56.98 | 35.737 | [5 empty] | 0 | 15.211 | 27 | 3.194 | 2.9609 | 2.1904 | 2 | 0.96087 | 30.0834
2008-05-11 | 15:25 | 0 | 19.143 | 0 | 3 | 0 | 47.598 | 47.185 | 31.578 | 31.578 | 32.443 | 24.398 | 11.662 | 1 | 0 | 59.604 | 56.375 | 46.382 | 20.179 | 0 | 0 | 56.957 | 35.641 | [5 empty] | 0 | 16.02 | 28 | 3.2004 | 2.967 | 2.1907 | 2 | 0.96696 | 30.2134
2008-05-11 | 15:26 | 1 | 19.113 | 0 | 3 | 1 | 48.625 | 47.913 | 31.549 | 31.404 | 32.651 | 24.295 | 11.654 | 2 | 0 | 59.531 | 56.348 | 46.377 | 20.149 | 0 | 0 | 56.909 | 35.519 | [5 empty] | 19.113 | 17.221 | 29 | 3.2028 | 2.9692 | 2.1908 | 2 | 0.96917 | 30.2606
2008-05-11 | 15:27 | 0 | 19.088 | 0 | 4 | 0 | 49.197 | 48.877 | 31.74 | 31.45 | 33.522 | 24.295 | 11.704 | 2 | 0 | 59.486 | 56.325 | 46.377 | 20.149 | 0 | 0 | 56.93 | 35.45 | [5 empty] | 0 | 17.747 | 0 | 3.1882 | 2.9553 | 2.1902 | 2 | 0.95533 | 29.9647
2008-05-11 | 15:28 | 0 | 19.143 | 0 | 3 | 0 | 49.57 | 49.57 | 32.083 | 31.745 | 34.421 | 24.374 | 11.735 | 2 | 0 | 59.47 | 56.375 | 46.358 | 20.204 | 0 | 0 | 57.003 | 35.407 | [5 empty] | 0 | 17.825 | 1 | 3.1792 | 2.9468 | 2.0648 | 1.875 | 1.0718 | 33.7117
2008-05-11 | 15:29 | 0 | 19.113 | 1 | 3 | 0 | 45.436 | 49.885 | 32.318 | 32.005 | 26.922 | 24.271 | 11.679 | 1 | 0 | 59.397 | 56.325 | 46.33 | 20.149 | 0 | 0 | 57.021 | 35.332 | [5 empty] | 0 | 13.431 | 2 | 3.1955 | 2.9623 | 2.0655 | 1.875 | 1.0873 | 34.0248
2008-05-11 | 15:30 | 0 | 19.088 | 0 | 3 | 0 | 36.342 | 45.665 | 32.675 | 32.318 | 23.043 | 24.249 | 11.704 | 1 | 0 | 59.374 | 56.325 | 46.377 | 20.149 | 0 | 0 | 56.998 | 35.285 | [5 empty] | 0 | 4.024 | 3 | 3.1882 | 2.9553 | 2.0652 | 1.875 | 1.0803 | 33.8854
2008-05-11 | 15:31 | 0 | 19.143 | 0 | 3 | 0 | 34.232 | 36.911 | 32.986 | 32.586 | 21.868 | 24.3 | 11.662 | 0 | 0 | 59.379 | 56.353 | 46.428 | 20.229 | 0 | 0 | 57.003 | 35.22 | [5 empty] | 0 | 1.646 | 4 | 3.2004 | 2.967 | 2.0657 | 1.875 | 1.092 | 34.1192
2008-05-11 | 15:32 | 0 | 19.113 | 0 | 3 | 0 | 33.687 | 34.744 | 33.311 | 32.957 | 20.586 | 24.271 | 11.654 | 0 | 0 | 59.351 | 56.325 | 46.445 | 20.174 | 0 | 0 | 56.909 | 35.144 | [5 empty] | 0 | 0.73 | 5 | 3.2028 | 2.9692 | 2.0658 | 1.875 | 1.0942 | 34.1635
2008-05-11 | 15:33 | 0 | 19.113 | 0 | 4 | 0 | 33.639 | 34.177 | 33.543 | 33.426 | 19.903 | 24.295 | 11.556 | 0 | 0 | 59.303 | 56.323 | 46.442 | 20.149 | 0 | 0 | 56.905 | 35.024 | [5 empty] | 0 | 0.213 | 6 | 3.2313 | 2.9963 | 2.0669 | 1.875 | 1.1213 | 34.7013
2008-05-11 | 15:34 | 0 | 19.118 | 0 | 3 | 0 | 33.854 | 34.113 | 33.22 | 33.596 | 18.082 | 24.251 | 11.662 | 0 | 0 | 59.331 | 56.327 | 46.47 | 20.129 | 0 | 0 | 56.841 | 34.983 | [5 empty] | 0 | 0.258 | 7 | 3.2004 | 2.967 | 2.0657 | 1.875 | 1.092 | 34.1192
2008-05-11 | 15:35 | 0 | 19.083 | 0 | 4 | 0 | 33.821 | 34.196 | 32.811 | 33.022 | 17.28 | 24.17 | 11.576 | 0 | 0 | 59.276 | 56.273 | 46.438 | 20.144 | 0 | 0 | 56.809 | 34.854 | [5 empty] | 0 | 0.799 | 8 | 3.2255 | 2.9908 | 2.0667 | 1.875 | 1.1158 | 34.5923
2008-05-11 | 15:36 | 0 | 19.093 | 0 | 3 | 0 | 33.361 | 34.136 | 32.466 | 32.632 | 16.896 | 24.251 | 11.709 | 0 | 0 | 59.285 | 56.305 | 46.494 | 20.129 | 0 | 0 | 56.887 | 34.818 | [5 empty] | 0 | 0.729 | 9 | 3.1867 | 2.9539 | 2.0651 | 1.875 | 1.0789 | 33.8575
2008-05-11 | 15:37 | 0 | 19.118 | 0 | 4 | 0 | 32.914 | 33.644 | 32.154 | 32.321 | 16.848 | 24.3 | 11.662 | 0 | 0 | 59.242 | 56.282 | 46.47 | 20.154 | 0 | 0 | 56.864 | 34.746 | [5 empty] | 0 | 0.593 | 10 | 3.2004 | 2.967 | 2.0657 | 1.875 | 1.092 | 34.1192
2008-05-11 | 15:38 | 0 | 19.083 | 0 | 3 | 0 | 32.48 | 33.115 | 31.926 | 31.997 | 16.911 | 24.193 | 11.626 | 0 | 0 | 59.187 | 56.25 | 46.414 | 20.119 | 0 | 0 | 56.809 | 34.689 | [5 empty] | 0 | 0.483 | 11 | 3.2109 | 2.9769 | 2.0661 | 1.875 | 1.1019 | 34.3181
2008-05-11 | 15:39 | 0 | 19.093 | 0 | 4 | 0 | 37.497 | 32.749 | 31.767 | 31.84 | 30.372 | 24.205 | 11.503 | 0 | 0 | 59.141 | 56.273 | 46.414 | 20.119 | 0 | 0 | 56.855 | 34.62 | [5 empty] | 0 | 5.657 | 12 | 3.2467 | 3.011 | 2.0676 | 1.875 | 1.136 | 34.9882
2008-05-11 | 15:40 | 1 | 19.118 | 1 | 4 | 0 | 46.057 | 39.777 | 31.72 | 31.72 | 31.816 | 24.205 | 11.586 | 1 | 0 | 59.196 | 56.259 | 46.379 | 20.179 | 0 | 0 | 56.909 | 34.629 | [5 empty] | 19.118 | 14.337 | 13 | 3.2226 | 2.988 | 2.0666 | 1.875 | 1.113 | 34.5376
2008-05-11 | 15:41 | 0 | 19.083 | 0 | 3 | 0 | 47.402 | 46.552 | 31.492 | 31.588 | 32.095 | 24.146 | 11.478 | 2 | 0 | 59.118 | 56.25 | 46.323 | 20.144 | 0 | 0 | 56.923 | 34.548 | [5 empty] | 0 | 15.814 | 14 | 3.254 | 3.0179 | 2.0679 | 1.875 | 1.1429 | 35.1225
2008-05-11 | 15:42 | 0 | 19.083 | 0 | 4 | 0 | 48.02 | 47.677 | 31.446 | 31.446 | 32.142 | 24.072 | 11.503 | 2 | 0 | 59.098 | 56.227 | 46.347 | 20.119 | 0 | 0 | 56.923 | 34.526 | [5 empty] | 0 | 16.574 | 15 | 3.2467 | 3.011 | 2.0676 | 1.875 | 1.136 | 34.9882
2008-05-11 | 15:43 | 0 | 19.083 | 0 | 3 | 0 | 48.732 | 48.272 | 31.421 | 31.301 | 32.787 | 24.072 | 11.453 | 1 | 0 | 59.075 | 56.227 | 46.277 | 20.119 | 0 | 0 | 56.877 | 34.479 | [5 empty] | 0 | 17.431 | 16 | 3.2613 | 3.0248 | 2.0682 | 1.875 | 1.1498 | 35.2563
2008-05-11 | 15:44 | 1 | 19.118 | 0 | 3 | 0 | 49.383 | 48.993 | 31.696 | 31.382 | 33.125 | 24.107 | 11.636 | 2 | 0 | 59.107 | 56.236 | 46.356 | 20.179 | 0 | 0 | 56.841 | 34.512 | [5 empty] | 19.118 | 18.001 | 17 | 3.208 | 2.9742 | 2.066 | 1.875 | 1.0992 | 34.263
2008-05-11 | 15:45 | 0 | 19.083 | 0 | 3 | 0 | 49.67 | 49.649 | 31.902 | 31.566 | 33.89 | 24.001 | 11.526 | 2 | 0 | 59.075 | 56.204 | 46.323 | 20.119 | 0 | 0 | 56.766 | 34.409 | [5 empty] | 0 | 18.104 | 18 | 3.24 | 3.0046 | 2.0673 | 1.875 | 1.1296 | 34.864
2008-05-11 | 15:46 | 0 | 19.118 | 0 | 3 | 0 | 43.396 | 50.048 | 32.274 | 31.889 | 23.047 | 24.107 | 11.561 | 1 | 0 | 59.084 | 56.213 | 46.356 | 20.129 | 0 | 0 | 56.841 | 34.419 | [5 empty] | 0 | 11.507 | 19 | 3.2298 | 2.9949 | 2.0669 | 1.875 | 1.1199 | 34.674
2008-05-11 | 15:47 | 0 | 19.058 | 0 | 3 | 0 | 35.677 | 44.09 | 32.529 | 32.142 | 21.11 | 24.097 | 11.478 | 1 | 0 | 59.075 | 56.204 | 46.323 | 20.119 | 0 | 0 | 56.809 | 34.337 | [5 empty] | 0 | 3.535 | 20 | 3.254 | 3.0179 | 2.0679 | 1.875 | 1.1429 | 35.1225
2008-05-11 | 15:48 | 0 | 19.083 | 0 | 3 | 0 | 33.89 | 36.287 | 32.905 | 32.431 | 18.294 | 24.121 | 11.478 | 0 | 0 | 59.075 | 56.204 | 46.461 | 20.144 | 0 | 0 | 56.809 | 34.314 | [5 empty] | 0 | 1.459 | 21 | 3.254 | 3.0179 | 2.0679 | 1.875 | 1.1429 | 35.1225
2008-05-11 | 15:49 | 0 | 19.118 | 0 | 3 | 0 | 33.524 | 34.488 | 33.361 | 32.962 | 19.141 | 24.18 | 11.538 | 0 | 0 | 59.084 | 56.259 | 46.47 | 20.179 | 0 | 0 | 56.798 | 34.302 | [5 empty] | 0 | 0.562 | 22 | 3.2365 | 3.0013 | 2.0672 | 1.875 | 1.1263 | 34.799
2008-05-11 | 15:50 | 0 | 19.083 | 0 | 4 | 0 | 33.538 | 33.986 | 33.632 | 33.421 | 17.132 | 24.121 | 11.428 | 0 | 0 | 59.075 | 56.204 | 46.461 | 20.094 | 0 | 0 | 56.766 | 34.196 | [5 empty] | 0 | 0.117 | 23 | 3.2686 | 3.0317 | 2.0684 | 1.875 | 1.1567 | 35.3895
2008-05-11 | 15:51 | 0 | 19.083 | 1 | 3 | 0 | 33.845 | 33.986 | 33.187 | 33.586 | 17.208 | 24.17 | 11.428 | 0 | 0 | 59.029 | 56.138 | 46.461 | 20.094 | 0 | 0 | 56.788 | 34.127 | [5 empty] | 0 | 0.259 | 24 | 3.2686 | 3.0317 | 2.0684 | 1.875 | 1.1567 | 35.3895
2008-05-11 | 15:52 | 0 | 19.083 | 0 | 4 | 0 | 33.845 | 34.196 | 32.646 | 33.022 | 16.169 | 24.146 | 11.551 | 0 | 0 | 59.075 | 56.181 | 46.484 | 20.144 | 0 | 0 | 56.766 | 34.103 | [5 empty] | 0 | 0.823 | 25 | 3.2327 | 2.9977 | 2.067 | 1.875 | 1.1227 | 34.7284
2008-05-11 | 15:53 | 0 | 19.058 | 0 | 3 | 0 | 33.304 | 34.127 | 32.311 | 32.551 | 15.948 | 24.193 | 11.526 | 0 | 0 | 59.052 | 56.181 | 46.461 | 20.094 | 0 | 0 | 56.697 | 34.079 | [5 empty] | 0 | 0.753 | 26 | 3.24 | 3.0046 | 2.0673 | 1.875 | 1.1296 | 34.864
2008-05-11 | 15:54 | 0 | 19.068 | 0 | 4 | 0 | 32.773 | 33.524 | 32.056 | 32.201 | 15.045 | 24.18 | 11.438 | 0 | 0 | 59.039 | 56.193 | 46.47 | 20.154 | 0 | 0 | 56.729 | 34.089 | [5 empty] | 0 | 0.572 | 27 | 3.2657 | 3.029 | 2.0683 | 1.875 | 1.154 | 35.3363
2008-05-11 | 15:55 | 0 | 19.083 | 0 | 3 | 0 | 32.36 | 32.998 | 31.757 | 31.926 | 14.54 | 24.17 | 11.403 | 0 | 0 | 59.007 | 56.161 | 46.484 | 20.119 | 0 | 0 | 56.697 | 34.031 | [5 empty] | 0 | 0.434 | 28 | 3.2758 | 3.0386 | 2.0687 | 1.875 | 1.1636 | 35.5221
2008-05-11 | 15:56 | 0 | 19.083 | 0 | 4 | 0 | 40.683 | 32.598 | 31.661 | 31.71 | 29.95 | 24.17 | 11.403 | 0 | 0 | 58.963 | 56.138 | 46.461 | 20.119 | 0 | 0 | 56.654 | 34.01 | [5 empty] | 0 | 8.973 | 29 | 3.2758 | 3.0386 | 2.0687 | 1.875 | 1.1636 | 35.5221
2008-05-11 | 15:57 | 1 | 19.083 | 0 | 3 | 0 | 46.736 | 41.786 | 31.637 | 31.637 | 30.747 | 24.097 | 11.403 | 2 | 0 | 58.963 | 56.114 | 46.393 | 20.144 | 0 | 0 | 56.631 | 33.962 | [5 empty] | 19.083 | 15.099 | 30 | 3.2758 | 3.0386 | 2.0687 | 1.875 | 1.1636 | 35.5221
2008-05-11 | 15:58 | 0 | 19.106 | 0 | 4 | 1 | 47.882 | 47.126 | 31.446 | 31.468 | 31.612 | 24.026 | 11.378 | 1 | 0 | 58.94 | 56.114 | 46.438 | 20.094 | 0 | 0 | 56.608 | 33.938 | [5 empty] | 0 | 16.414 | 31 | 3.2831 | 3.0456 | 2.069 | 1.875 | 1.1706 | 35.6541
2008-05-11 | 15:59 | 0 | 19.141 | 0 | 3 | 0 | 48.627 | 48.144 | 31.382 | 31.357 | 32.176 | 24.085 | 11.438 | 2 | 0 | 58.904 | 56.147 | 46.379 | 20.154 | 0 | 0 | 56.528 | 33.948 | [5 empty] | 0 | 17.27 | 0 | 3.2657 | 3.029 | 2.0683 | 1.875 | 1.154 | 35.3363
2008-05-11 | 16:00 | 0 | 19.083 | 0 | 3 | 0 | 49.075 | 48.823 | 31.396 | 31.203 | 32.336 | 24.001 | 11.378 | 2 | 0 | 58.94 | 56.091 | 46.393 | 20.094 | 0 | 0 | 56.519 | 33.89 | [5 empty] | 0 | 17.872 | 1 | 3.2831 | 3.0456 | 2.8027 | 2.6087 | 0.43687 | 13.3066
2008-05-11 | 16:01 | 1 | 19.083 | 1 | 3 | 0 | 49.512 | 49.351 | 31.566 | 31.276 | 33.211 | 24.05 | 11.428 | 2 | 0 | 58.918 | 56.091 | 46.37 | 20.119 | 0 | 0 | 56.474 | 33.845 | [5 empty] | 19.083 | 18.236 | 2 | 3.2686 | 3.0317 | 2.8021 | 2.6087 | 0.42303 | 12.9425
2008-05-11 | 16:02 | 0 | 19.141 | 0 | 3 | 0 | 49.955 | 49.841 | 31.911 | 31.526 | 30.636 | 24.036 | 11.438 | 1 | 0 | 58.972 | 56.124 | 46.447 | 20.154 | 0 | 0 | 56.574 | 33.878 | [5 empty] | 0 | 18.429 | 3 | 3.2657 | 3.029 | 2.802 | 2.6087 | 0.42027 | 12.8693
2008-05-11 | 16:03 | 0 | 19.058 | 0 | 3 | 0 | 38.662 | 50.039 | 32.191 | 31.781 | 20.627 | 24.026 | 11.378 | 1 | 0 | 58.94 | 56.091 | 46.393 | 20.144 | 0 | 0 | 56.585 | 33.797 | [5 empty] | 0 | 6.881 | 4 | 3.2831 | 3.0456 | 2.8027 | 2.6087 | 0.43687 | 13.3066
2008-05-11 | 16:04 | 0 | 19.083 | 0 | 3 | 0 | 34.479 | 39.53 | 32.505 | 32.095 | 18.344 | 24.026 | 11.428 | 0 | 0 | 58.963 | 56.091 | 46.438 | 20.119 | 0 | 0 | 56.608 | 33.773 | [5 empty] | 0 | 2.384 | 5 | 3.2686 | 3.0317 | 2.8021 | 2.6087 | 0.42303 | 12.9425
2008-05-11 | 16:05 | 0 | 19.083 | 0 | 3 | 0 | 33.469 | 35.112 | 32.95 | 32.431 | 17.972 | 24.026 | 11.428 | 0 | 0 | 58.918 | 56.068 | 46.438 | 20.094 | 0 | 0 | 56.608 | 33.749 | [5 empty] | 0 | 1.038 | 6 | 3.2686 | 3.0317 | 2.8021 | 2.6087 | 0.42303 | 12.9425
2008-05-11 | 16:06 | 0 | 19.106 | 0 | 4 | 0 | 33.304 | 34.055 | 33.397 | 32.905 | 18.072 | 24.026 | 11.378 | 1 | 0 | 58.94 | 56.068 | 46.508 | 20.119 | 0 | 0 | 56.585 | 33.727 | [5 empty] | 0 | 0.399 | 7 | 3.2831 | 3.0456 | 2.8027 | 2.6087 | 0.43687 | 13.3066
2008-05-11 | 16:07 | 0 | 19.083 | 0 | 3 | 0 | 33.491 | 33.773 | 33.421 | 33.469 | 17.552 | 24.121 | 11.478 | 0 | 0 | 58.895 | 56.023 | 46.414 | 20.071 | 0 | 0 | 56.563 | 33.68 | [5 empty] | 0 | 0.022 | 8 | 3.254 | 3.0179 | 2.8016 | 2.6087 | 0.40919 | 12.5751
2008-05-11 | 16:08 | 0 | 19.058 | 0 | 3 | 0 | 33.727 | 33.938 | 32.905 | 33.421 | 15.998 | 24.072 | 11.378 | 0 | 0 | 58.895 | 56.091 | 46.529 | 20.144 | 0 | 0 | 56.519 | 33.656 | [5 empty] | 0 | 0.306 | 9 | 3.2831 | 3.0456 | 2.8027 | 2.6087 | 0.43687 | 13.3066
2008-05-11 | 16:09 | 0 | 19.093 | 0 | 4 | 0 | 33.62 | 34.16 | 32.441 | 32.821 | 15.908 | 24.156 | 11.438 | 0 | 0 | 58.927 | 56.1 | 46.54 | 20.154 | 0 | 0 | 56.528 | 33.689 | [5 empty] | 0 | 0.799 | 10 | 3.2657 | 3.029 | 2.802 | 2.6087 | 0.42027 | 12.8693
2008-05-11 | 16:10 | 0 | 19.083 | 0 | 3 | 0 | 32.998 | 33.845 | 32.071 | 32.264 | 15.159 | 24.097 | 11.279 | 0 | 0 | 58.895 | 56.068 | 46.552 | 20.144 | 0 | 0 | 56.519 | 33.632 | [5 empty] | 0 | 0.734 | 11 | 3.312 | 3.073 | 2.8039 | 2.6087 | 0.46428 | 14.0182
2008-05-11 | 16:11 | 0 | 19.058 | 0 | 4 | 0 | 32.529 | 33.232 | 31.806 | 31.902 | 15.133 | 24.072 | 11.378 | 0 | 0 | 58.895 | 56.044 | 46.529 | 20.144 | 0 | 0 | 56.563 | 33.61 | [5 empty] | 0 | 0.627 | 12 | 3.2831 | 3.0456 | 2.8027 | 2.6087 | 0.43687 | 13.3066
2008-05-11 | 16:12 | 0 | 19.083 | 0 | 3 | 0 | 32.12 | 32.74 | 31.637 | 31.686 | 27.061 | 24.05 | 11.305 | 0 | 0 | 58.872 | 56.023 | 46.529 | 20.119 | 0 | 0 | 56.474 | 33.562 | [5 empty] | 0 | 0.434 | 13 | 3.3044 | 3.0658 | 2.8036 | 2.6087 | 0.45708 | 13.8325
2008-05-11 | 16:13 | 0 | 19.083 | 1 | 4 | 0 | 44.788 | 33.28 | 31.519 | 31.566 | 30.602 | 24.026 | 11.352 | 0 | 0 | 58.876 | 56.026 | 46.533 | 20.119 | 0 | 0 | 56.521 | 33.562 | [5 empty] | 0 | 13.222 | 14 | 3.2907 | 3.0528 | 2.803 | 2.6087 | 0.44407 | 13.4947
2008-05-11 | 16:14 | 1 | 19.151 | 0 | 3 | 0 | 47.63 | 45.52 | 31.465 | 31.49 | 31.634 | 24.045 | 11.498 | 2 | 0 | 58.895 | 56.044 | 46.505 | 20.164 | 0 | 0 | 56.542 | 33.584 | [5 empty] | 19.151 | 16.14 | 15 | 3.2482 | 3.0124 | 2.8013 | 2.6087 | 0.40366 | 12.4272
2008-05-11 | 16:15 | 0 | 19.151 | 0 | 4 | 0 | 48.065 | 47.882 | 31.32 | 31.37 | 31.828 | 24.021 | 11.448 | 2 | 0 | 58.849 | 56 | 46.391 | 20.189 | 0 | 0 | 56.542 | 33.56 | [5 empty] | 0 | 16.695 | 16 | 3.2627 | 3.0262 | 2.8019 | 2.6087 | 0.4175 | 12.7959
2008-05-11 | 16:16 | 0 | 19.103 | 0 | 3 | 0 | 48.387 | 48.249 | 31.274 | 31.176 | 32.404 | 23.996 | 11.498 | 1 | 0 | 58.849 | 56.023 | 46.438 | 20.164 | 0 | 0 | 56.542 | 33.512 | [5 empty] | 0 | 17.211 | 17 | 3.2482 | 3.0124 | 2.8013 | 2.6087 | 0.40366 | 12.4272
2008-05-11 | 16:17 | 0 | 19.128 | 0 | 3 | 0 | 49.052 | 48.683 | 31.465 | 31.129 | 32.972 | 23.996 | 11.398 | 2 | 0 | 58.849 | 56 | 46.459 | 20.139 | 0 | 0 | 56.542 | 33.512 | [5 empty] | 0 | 17.923 | 18 | 3.2773 | 3.04 | 2.8025 | 2.6087 | 0.43134 | 13.1614
2008-05-11 | 16:18 | 1 | 19.128 | 0 | 4 | 0 | 49.465 | 49.348 | 31.683 | 31.296 | 33.206 | 24.021 | 11.35 | 2 | 0 | 58.829 | 56.068 | 46.438 | 20.164 | 0 | 0 | 56.519 | 33.512 | [5 empty] | 19.128 | 18.169 | 19 | 3.2913 | 3.0533 | 2.8031 | 2.6087 | 0.44462 | 13.5092
2008-05-11 | 16:19 | 0 | 19.128 | 0 | 3 | 0 | 49.738 | 49.808 | 32.044 | 31.634 | 33.983 | 24.021 | 11.3 | 2 | 0 | 58.872 | 56 | 46.459 | 20.139 | 0 | 0 | 56.496 | 33.536 | [5 empty] | 0 | 18.104 | 20 | 3.3058 | 3.0672 | 2.8037 | 2.6087 | 0.45846 | 13.8683
2008-05-11 | 16:20 | 0 | 19.176 | 0 | 3 | 0 | 50.289 | 50.128 | 32.404 | 32.044 | 34.407 | 24.045 | 11.398 | 1 | 0 | 58.849 | 56 | 46.482 | 20.164 | 0 | 0 | 56.519 | 33.56 | [5 empty] | 0 | 18.245 | 21 | 3.2773 | 3.04 | 2.8025 | 2.6087 | 0.43134 | 13.1614
2008-05-11 | 16:21 | 0 | 19.128 | 0 | 3 | 1 | 41.408 | 50.702 | 32.878 | 32.333 | 22.503 | 24.021 | 11.3 | 1 | 0 | 58.895 | 56 | 46.505 | 20.139 | 0 | 0 | 56.474 | 33.56 | [5 empty] | 0 | 9.075 | 22 | 3.3058 | 3.0672 | 2.8037 | 2.6087 | 0.45846 | 13.8683
2008-05-11 | 16:22 | 0 | 19.151 | 0 | 3 | 0 | 35.557 | 42.231 | 33.488 | 32.854 | 20.36 | 24.119 | 11.423 | 1 | 0 | 58.872 | 56.044 | 46.529 | 20.189 | 0 | 0 | 56.519 | 33.512 | [5 empty] | 0 | 2.703 | 0 | 3.27 | 3.0331 | 2.8022 | 2.6087 | 0.42442 | 12.9791
2008-05-11 | 16:23 | 0 | 19.128 | 1 | 3 | 0 | 34.359 | 36.263 | 33.983 | 33.488 | 20.385 | 24.166 | 11.373 | 0 | 0 | 58.872 | 56.023 | 46.575 | 20.066 | 0 | 0 | 56.451 | 33.467 | [5 empty] | 0 | 0.871 | 1 | 3.2846 | 3.047 | 2.0123 | 1.8182 | 1.2288 | 37.4103
2008-05-11 | 16:24 | 0 | 19.128 | 0 | 3 | 0 | 34.311 | 34.969 | 34.428 | 34.101 | 18.904 | 24.19 | 11.325 | 0 | 0 | 58.872 | 56.023 | 46.62 | 20.189 | 0 | 0 | 56.496 | 33.467 | [5 empty] | 0 | 0.21 | 2 | 3.2986 | 3.0602 | 2.0128 | 1.8182 | 1.2421 | 37.6546
2008-05-11 | 16:25 | 0 | 19.128 | 0 | 4 | 0 | 34.569 | 34.876 | 34.383 | 34.524 | 16.685 | 24.141 | 11.249 | 0 | 0 | 58.895 | 55.977 | 46.643 | 20.139 | 0 | 0 | 56.407 | 33.467 | [5 empty] | 0 | 0.045 | 3 | 3.3207 | 3.0813 | 2.0137 | 1.8182 | 1.2631 | 38.0371
2008-05-11 | 16:26 | 0 | 19.103 | 0 | 3 | 0 | 34.806 | 35.065 | 33.56 | 34.287 | 16.24 | 24.215 | 11.3 | 0 | 0 | 58.895 | 56 | 46.643 | 20.189 | 0 | 0 | 56.428 | 33.443 | [5 empty] | 0 | 0.519 | 4 | 3.3058 | 3.0672 | 2.0131 | 1.8182 | 1.249 | 37.781
2008-05-11 | 16:27 | 0 | 19.073 | 0 | 4 | 0 | 34.471 | 35.177 | 32.874 | 33.342 | 15.913 | 24.161 | 11.244 | 0 | 0 | 58.845 | 55.949 | 46.685 | 20.159 | 0 | 0 | 56.446 | 33.414 | [5 empty] | 0 | 1.129 | 5 | 3.3221 | 3.0827 | 2.0138 | 1.8182 | 1.2645 | 38.0621
2008-05-11 | 16:28 | 0 | 19.128 | 0 | 3 | 0 | 33.653 | 34.782 | 32.527 | 32.689 | 15.769 | 24.215 | 11.35 | 0 | 0 | 58.849 | 56 | 46.643 | 20.214 | 0 | 0 | 56.496 | 33.419 | [5 empty] | 0 | 0.964 | 6 | 3.2913 | 3.0533 | 2.0126 | 1.8182 | 1.2351 | 37.5276
2008-05-11 | 16:29 | 0 | 19.103 | 0 | 4 | 0 | 32.972 | 33.936 | 32.188 | 32.333 | 15.053 | 24.264 | 11.249 | 0 | 0 | 58.829 | 55.977 | 46.666 | 20.164 | 0 | 0 | 56.496 | 33.395 | [5 empty] | 0 | 0.639 | 7 | 3.3207 | 3.0813 | 2.0137 | 1.8182 | 1.2631 | 38.0371
2008-05-11 | 16:30 | 0 | 19.128 | 0 | 3 | 0 | 32.548 | 33.23 | 32.019 | 32.044 | 19.498 | 24.19 | 11.3 | 0 | 0 | 58.806 | 55.953 | 46.666 | 20.139 | 0 | 0 | 56.451 | 33.371 | [5 empty] | 0 | 0.504 | 8 | 3.3058 | 3.0672 | 2.0131 | 1.8182 | 1.249 | 37.781
2008-05-11 | 16:31 | 0 | 19.098 | 0 | 4 | 0 | 42.908 | 32.802 | 31.87 | 31.894 | 30.546 | 24.161 | 11.32 | 1 | 0 | 58.778 | 55.902 | 46.592 | 20.109 | 0 | 0 | 56.446 | 33.297 | [5 empty] | 0 | 11.014 | 9 | 3.3 | 3.0616 | 2.0129 | 1.8182 | 1.2434 | 37.6799
2008-05-11 | 16:32 | 1 | 19.103 | 0 | 3 | 0 | 46.965 | 43.901 | 31.754 | 31.875 | 31.37 | 24.19 | 11.373 | 1 | 0 | 58.783 | 55.93 | 46.62 | 20.164 | 0 | 0 | 56.474 | 33.326 | [5 empty] | 19.103 | 15.09 | 10 | 3.2846 | 3.047 | 2.0123 | 1.8182 | 1.2288 | 37.4103
2008-05-11 | 16:33 | 0 | 19.128 | 0 | 4 | 0 | 47.721 | 47.308 | 31.634 | 31.693 | 31.909 | 24.178 | 11.189 | 2 | 0 | 58.746 | 55.916 | 46.538 | 20.151 | 0 | 0 | 56.437 | 33.287 | [5 empty] | 0 | 16.028 | 11 | 3.3382 | 3.0979 | 2.0145 | 1.8182 | 1.2797 | 38.3355
2008-05-11 | 16:34 | 0 | 19.015 | 1 | 3 | 0 | 48.233 | 47.889 | 31.426 | 31.404 | 32.245 | 24.08 | 11.164 | 1 | 0 | 58.678 | 55.799 | 46.445 | 20.051 | 0 | 0 | 56.3 | 33.216 | [5 empty] | 0 | 16.829 | 12 | 3.3454 | 3.1048 | 2.0147 | 1.8182 | 1.2866 | 38.459
2008-05-11 | 16:35 | 1 | 19.045 | 0 | 3 | 0 | 49.04 | 48.583 | 31.6 | 31.36 | 32.704 | 24.134 | 11.242 | 2 | 0 | 58.683 | 55.874 | 46.473 | 20.081 | 0 | 0 | 56.327 | 33.268 | [5 empty] | 19.045 | 17.68 | 13 | 3.3227 | 3.0832 | 2.0138 | 1.8182 | 1.265 | 38.0721
2008-05-11 | 16:36 | 0 | 19.045 | 0 | 3 | 0 | 49.407 | 49.339 | 31.938 | 31.504 | 33.175 | 24.109 | 11.144 | 2 | 0 | 58.683 | 55.851 | 46.496 | 20.106 | 0 | 0 | 56.305 | 33.244 | [5 empty] | 0 | 17.903 | 14 | 3.3513 | 3.1103 | 2.015 | 1.8182 | 1.2922 | 38.5573
2008-05-11 | 16:37 | 0 | 19.063 | 0 | 4 | 0 | 49.747 | 49.747 | 32.318 | 31.835 | 33.546 | 24.08 | 11.114 | 2 | 0 | 58.655 | 55.799 | 46.445 | 20.076 | 0 | 0 | 56.257 | 33.263 | [5 empty] | 0 | 17.912 | 15 | 3.36 | 3.1186 | 2.0153 | 1.8182 | 1.3005 | 38.7042
2008-05-11 | 16:38 | 0 | 19.07 | 0 | 3 | 0 | 50.324 | 50.165 | 32.61 | 32.274 | 34.514 | 24.183 | 11.144 | 1 | 0 | 58.705 | 55.851 | 46.496 | 20.106 | 0 | 0 | 56.35 | 33.268 | [5 empty] | 0 | 18.05 | 16 | 3.3513 | 3.1103 | 2.015 | 1.8182 | 1.2922 | 38.5573
2008-05-11 | 16:39 | 0 | 19.093 | 0 | 3 | 0 | 43.795 | 50.714 | 33.079 | 32.61 | 24.109 | 24.134 | 11.093 | 2 | 0 | 58.726 | 55.804 | 46.54 | 20.081 | 0 | 0 | 56.305 | 33.199 | [5 empty] | 0 | 11.185 | 17 | 3.3661 | 3.1245 | 2.0156 | 1.8182 | 1.3063 | 38.8066
2008-05-11 | 16:40 | 0 | 19.015 | 0 | 3 | 0 | 36.318 | 44.379 | 33.57 | 33.074 | 21.888 | 24.273 | 11.139 | 0 | 0 | 58.678 | 55.799 | 46.512 | 20.101 | 0 | 0 | 56.277 | 33.216 | [5 empty] | 0 | 3.244 | 18 | 3.3527 | 3.1117 | 2.015 | 1.8182 | 1.2935 | 38.5819
2008-05-11 | 16:41 | 0 | 19.045 | 0 | 3 | 0 | 34.725 | 36.981 | 34.139 | 33.644 | 20.207 | 24.325 | 11.119 | 0 | 0 | 58.726 | 55.804 | 46.587 | 20.081 | 0 | 0 | 56.305 | 33.292 | [5 empty] | 0 | 1.081 | 19 | 3.3585 | 3.1173 | 2.0153 | 1.8182 | 1.2991 | 38.6798
2008-05-11 | 16:42 | 0 | 19.04 | 0 | 3 | 0 | 34.531 | 35.309 | 34.531 | 34.18 | 18.102 | 24.295 | 10.99 | 0 | 0 | 58.698 | 55.776 | 46.606 | 20.076 | 0 | 0 | 56.234 | 33.239 | [5 empty] | 0 | 0.351 | 20 | 3.3961 | 3.153 | 2.0168 | 1.8182 | 1.3348 | 39.3034
2008-05-11 | 16:43 | 0 | 19.045 | 0 | 4 | 0 | 34.773 | 35.079 | 34.584 | 34.656 | 17.517 | 24.398 | 11.071 | 1 | 0 | 58.749 | 55.804 | 46.61 | 20.106 | 0 | 0 | 56.261 | 33.244 | [5 empty] | 0 | 0.117 | 21 | 3.3725 | 3.1305 | 2.0158 | 1.8182 | 1.3124 | 38.9134
2008-05-11 | 16:44 | 0 | 19.045 | 0 | 3 | 0 | 34.983 | 35.218 | 33.833 | 34.538 | 17.492 | 24.398 | 11.093 | 0 | 0 | 58.749 | 55.804 | 46.678 | 20.081 | 0 | 0 | 56.284 | 33.268 | [5 empty] | 0 | 0.445 | 22 | 3.3661 | 3.1245 | 2.0156 | 1.8182 | 1.3063 | 38.8066
2008-05-11 | 16:45 | 0 | 19.04 | 1 | 4 | 0 | 34.744 | 35.354 | 33.098 | 33.663 | 16.3 | 24.369 | 11.063 | 0 | 0 | 58.678 | 55.776 | 46.65 | 20.076 | 0 | 0 | 56.257 | 33.192 | [5 empty] | 0 | 1.081 | 23 | 3.3749 | 3.1328 | 2.0159 | 1.8182 | 1.3146 | 38.9522
2008-05-11 | 16:46 | 0 | 19.07 | 0 | 3 | 0 | 33.974 | 35.079 | 32.704 | 32.94 | 15.787 | 24.374 | 11.093 | 0 | 0 | 58.705 | 55.781 | 46.701 | 20.081 | 0 | 0 | 56.261 | 33.199 | [5 empty] | 0 | 1.034 | 24 | 3.3661 | 3.1245 | 2.0156 | 1.8182 | 1.3063 | 38.8066
2008-05-11 | 16:47 | 0 | 19.04 | 0 | 4 | 0 | 33.239 | 34.18 | 32.294 | 32.512 | 15.609 | 24.394 | 11.063 | 0 | 0 | 58.632 | 55.799 | 46.627 | 20.076 | 0 | 0 | 56.211 | 33.192 | [5 empty] | 0 | 0.727 | 25 | 3.3749 | 3.1328 | 2.0159 | 1.8182 | 1.3146 | 38.9522
2008-05-11 | 16:48 | 0 | 19.04 | 0 | 3 | 0 | 32.723 | 33.474 | 32.125 | 32.223 | 14.99 | 24.32 | 10.99 | 0 | 0 | 58.655 | 55.732 | 46.65 | 20.076 | 0 | 0 | 56.234 | 33.192 | [5 empty] | 0 | 0.5 | 26 | 3.3961 | 3.153 | 2.0168 | 1.8182 | 1.3348 | 39.3034
2008-05-11 | 16:49 | 1 | 19.07 | 0 | 4 | 0 | 41.257 | 33.079 | 32.083 | 32.154 | 30.325 | 24.398 | 11.093 | 0 | 0 | 58.66 | 55.781 | 46.678 | 20.131 | 0 | 0 | 56.305 | 33.244 | [5 empty] | 19.07 | 9.103 | 27 | 3.3661 | 3.1245 | 2.0156 | 1.8182 | 1.3063 | 38.8066
2008-05-11 | 16:50 | 0 | 19.04 | 0 | 3 | 0 | 47.453 | 42.475 | 31.884 | 32.029 | 31.571 | 24.295 | 11.088 | 1 | 0 | 58.587 | 55.708 | 46.536 | 20.051 | 0 | 0 | 56.277 | 33.239 | [5 empty] | 0 | 15.424 | 28 | 3.3676 | 3.1258 | 2.0156 | 1.8182 | 1.3077 | 38.8309
2008-05-11 | 16:51 | 0 | 19.07 | 0 | 4 | 0 | 48.17 | 47.803 | 31.745 | 31.843 | 31.843 | 24.254 | 11.093 | 2 | 0 | 58.637 | 55.76 | 46.587 | 20.131 | 0 | 0 | 56.327 | 33.292 | [5 empty] | 0 | 16.327 | 29 | 3.3661 | 3.1245 | 2.0156 | 1.8182 | 1.3063 | 38.8066
2008-05-11 | 16:52 | 1 | 19.07 | 0 | 3 | 0 | 48.375 | 48.375 | 31.698 | 31.649 | 32.299 | 24.254 | 11.119 | 1 | 0 | 58.637 | 55.76 | 46.54 | 20.106 | 0 | 0 | 56.327 | 33.292 | [5 empty] | 19.07 | 16.726 | 30 | 3.3585 | 3.1173 | 2.0153 | 1.8182 | 1.2991 | 38.6798
2008-05-11 | 16:53 | 0 | 19.04 | 0 | 3 | 0 | 49.082 | 48.599 | 31.715 | 31.585 | 32.594 | 24.261 | 11.028 | 2 | 0 | 58.578 | 55.722 | 46.571 | 20.114 | 0 | 0 | 56.314 | 33.251 | [5 empty] | 0 | 17.497 | 31 | 3.385 | 3.1424 | 2.0164 | 1.8182 | 1.3243 | 39.1211
2008-05-11 | 16:54 | 0 | 19.138 | 0 | 3 | 1 | 49.635 | 49.451 | 32.078 | 31.718 | 33.007 | 24.298 | 11.114 | 2 | 0 | 58.657 | 55.781 | 46.608 | 20.177 | 0 | 0 | 56.394 | 33.287 | [5 empty] | 0 | 17.917 | 32 | 3.36 | 3.1186 | 2.0153 | 1.8182 | 1.3005 | 38.7042
2008-05-11 | 16:55 | 0 | 19.106 | 1 | 4 | 0 | 49.995 | 49.948 | 32.409 | 32.024 | 33.916 | 24.266 | 11.131 | 2 | 0 | 58.628 | 55.727 | 46.578 | 20.144 | 0 | 0 | 56.364 | 33.256 | [5 empty] | 0 | 17.971 | 0 | 3.3551 | 3.1139 | 2.0151 | 1.8182 | 1.2958 | 38.6211
2008-05-11 | 16:56 | 1 | 19.083 | 0 | 3 | 0 | 50.476 | 50.361 | 32.763 | 32.385 | 34.502 | 24.242 | 11.229 | 1 | 0 | 58.628 | 55.727 | 46.599 | 20.144 | 0 | 0 | 56.364 | 33.28 | [5 empty] | 19.083 | 18.091 | 1 | 3.3265 | 3.0868 | 2.0708 | 1.875 | 1.2118 | 36.4289
2008-05-11 | 16:57 | 0 | 19.083 | 0 | 3 | 0 | 42.894 | 50.933 | 33.163 | 32.716 | 24.411 | 24.291 | 11.106 | 2 | 0 | 58.651 | 55.727 | 46.578 | 20.144 | 0 | 0 | 56.341 | 33.28 | [5 empty] | 0 | 10.178 | 2 | 3.3623 | 3.1209 | 2.0722 | 1.875 | 1.2459 | 37.0534
2008-05-11 | 16:58 | 0 | 19.083 | 0 | 3 | 0 | 36.218 | 43.573 | 33.797 | 33.139 | 21.449 | 24.386 | 11.106 | 0 | 0 | 58.651 | 55.727 | 46.622 | 20.144 | 0 | 0 | 56.318 | 33.256 | [5 empty] | 0 | 3.079 | 3 | 3.3623 | 3.1209 | 2.0722 | 1.875 | 1.2459 | 37.0534
2008-05-11 | 16:59 | 0 | 19.083 | 0 | 3 | 0 | 34.809 | 36.854 | 34.337 | 33.797 | 20.071 | 24.386 | 11.181 | 0 | 0 | 58.651 | 55.727 | 46.692 | 20.144 | 0 | 0 | 56.318 | 33.256 | [5 empty] | 0 | 1.012 | 4 | 3.3405 | 3.1001 | 2.0714 | 1.875 | 1.2251 | 36.6742
2008-05-11 | 17:00 | 0 | 19.083 | 0 | 3 | 0 | 34.668 | 35.373 | 34.761 | 34.361 | 19.797 | 24.362 | 11.106 | 0 | 0 | 58.673 | 55.704 | 46.736 | 20.169 | 0 | 0 | 56.273 | 33.235 | [5 empty] | 0 | 0.307 | 5 | 3.3623 | 3.1209 | 2.0722 | 1.875 | 1.2459 | 37.0534
2008-05-11 | 17:01 | 0 | 19.106 | 0 | 4 | 0 | 34.95 | 35.232 | 34.737 | 34.833 | 18.517 | 24.411 | 11.131 | 0 | 0 | 58.696 | 55.727 | 46.806 | 20.169 | 0 | 0 | 56.296 | 33.211 | [5 empty] | 0 | 0.117 | 6 | 3.3551 | 3.1139 | 2.072 | 1.875 | 1.2389 | 36.9276
2008-05-11 | 17:02 | 0 | 19.106 | 0 | 3 | 0 | 35.16 | 35.419 | 33.893 | 34.691 | 18.294 | 24.362 | 11.181 | 0 | 0 | 58.673 | 55.727 | 46.783 | 20.194 | 0 | 0 | 56.229 | 33.211 | [5 empty] | 0 | 0.469 | 7 | 3.3405 | 3.1001 | 2.0714 | 1.875 | 1.2251 | 36.6742
2008-05-11 | 17:03 | 0 | 19.106 | 0 | 3 | 0 | 34.902 | 35.536 | 33.28 | 33.751 | 17.157 | 24.34 | 11.058 | 0 | 0 | 58.696 | 55.727 | 46.76 | 20.194 | 0 | 0 | 56.207 | 33.187 | [5 empty] | 0 | 1.151 | 8 | 3.3763 | 3.1341 | 2.0728 | 1.875 | 1.2591 | 37.2935
2008-05-11 | 17:04 | 0 | 19.083 | 0 | 4 | 0 | 34.034 | 35.136 | 32.835 | 33.094 | 16.838 | 24.362 | 11.058 | 1 | 0 | 58.651 | 55.727 | 46.806 | 20.169 | 0 | 0 | 56.184 | 33.211 | [5 empty] | 0 | 0.94 | 9 | 3.3763 | 3.1341 | 2.0728 | 1.875 | 1.2591 | 37.2935
2008-05-11 | 17:05 | 0 | 19.083 | 0 | 3 | 0 | 33.328 | 34.316 | 32.529 | 32.646 | 16.541 | 24.315 | 11.254 | 0 | 0 | 58.651 | 55.704 | 46.806 | 20.169 | 0 | 0 | 56.161 | 33.235 | [5 empty] | 0 | 0.682 | 10 | 3.3192 | 3.0799 | 2.0705 | 1.875 | 1.2049 | 36.3003
2008-05-11 | 17:06 | 0 | 19.083 | 0 | 4 | 0 | 32.881 | 33.634 | 32.289 | 32.409 | 16.614 | 24.315 | 11.181 | 0 | 0 | 58.605 | 55.704 | 46.806 | 20.194 | 0 | 0 | 56.161 | 33.211 | [5 empty] | 0 | 0.472 | 11 | 3.3405 | 3.1001 | 2.0714 | 1.875 | 1.2251 | 36.6742
2008-05-11 | 17:07 | 0 | 19.083 | 1 | 3 | 0 | 42.14 | 33.163 | 32.191 | 32.264 | 30.987 | 24.291 | 11.106 | 0 | 0 | 58.582 | 55.68 | 46.736 | 20.194 | 0 | 0 | 56.184 | 33.256 | [5 empty] | 0 | 9.876 | 12 | 3.3623 | 3.1209 | 2.0722 | 1.875 | 1.2459 | 37.0534
2008-05-11 | 17:08 | 0 | 19.106 | 0 | 4 | 0 | 47.15 | 43.011 | 32.024 | 32.095 | 31.47 | 24.242 | 11.131 | 1 | 0 | 58.582 | 55.657 | 46.76 | 20.194 | 0 | 0 | 56.207 | 33.235 | [5 empty] | 0 | 15.055 | 13 | 3.3551 | 3.1139 | 2.072 | 1.875 | 1.2389 | 36.9276
2008-05-11 | 17:09 | 0 | 19.073 | 0 | 3 | 0 | 48.359 | 47.465 | 31.799 | 31.919 | 31.992 | 24.21 | 11.098 | 2 | 0 | 58.509 | 55.627 | 46.662 | 20.161 | 0 | 0 | 56.154 | 33.156 | [5 empty] | 0 | 16.44 | 14 | 3.3647 | 3.1231 | 2.0723 | 1.875 | 1.2481 | 37.0936
2008-05-11 | 17:10 | 1 | 19.073 | 0 | 3 | 0 | 48.772 | 48.564 | 31.728 | 31.728 | 32.039 | 24.185 | 11.048 | 1 | 0 | 58.509 | 55.627 | 46.615 | 20.161 | 0 | 0 | 56.154 | 33.204 | [5 empty] | 19.073 | 17.044 | 15 | 3.3792 | 3.1369 | 2.0729 | 1.875 | 1.2619 | 37.3433
2008-05-11 | 17:11 | 0 | 19.106 | 0 | 4 | 0 | 49.626 | 49.031 | 31.781 | 31.59 | 32.694 | 24.195 | 11.081 | 2 | 0 | 58.562 | 55.634 | 46.692 | 20.194 | 0 | 0 | 56.207 | 33.235 | [5 empty] | 0 | 18.036 | 16 | 3.3696 | 3.1278 | 2.0725 | 1.875 | 1.2528 | 37.1787
2008-05-11 | 17:12 | 0 | 19.106 | 0 | 3 | 0 | 50.268 | 49.878 | 32.071 | 31.686 | 33.538 | 24.17 | 11.106 | 2 | 0 | 58.562 | 55.657 | 46.645 | 20.219 | 0 | 0 | 56.229 | 33.211 | [5 empty] | 0 | 18.582 | 17 | 3.3623 | 3.1209 | 2.0722 | 1.875 | 1.2459 | 37.0534
2008-05-11 | 17:13 | 1 | 19.106 | 0 | 3 | 0 | 50.543 | 50.522 | 32.434 | 32.012 | 33.739 | 24.205 | 11.194 | 2 | 0 | 58.527 | 55.645 | 46.657 | 20.182 | 0 | 0 | 56.218 | 33.199 | [5 empty] | 19.106 | 18.531 | 18 | 3.3367 | 3.0965 | 2.0712 | 1.875 | 1.2215 | 36.608
2008-05-11 | 17:14 | 0 | 19.075 | 0 | 3 | 0 | 42.135 | 50.884 | 32.783 | 32.38 | 23.947 | 24.166 | 11.151 | 1 | 0 | 58.511 | 55.629 | 46.664 | 20.089 | 0 | 0 | 56.156 | 33.251 | [5 empty] | 0 | 9.755 | 19 | 3.3492 | 3.1084 | 2.0717 | 1.875 | 1.2334 | 36.8265
2008-05-11 | 17:15 | 0 | 19.075 | 0 | 3 | 0 | 35.768 | 43.334 | 33.251 | 32.759 | 20.041 | 24.188 | 11.076 | 0 | 0 | 58.534 | 55.606 | 46.664 | 20.139 | 0 | 0 | 56.112 | 33.23 | [5 empty] | 0 | 3.009 | 20 | 3.3711 | 3.1292 | 2.0726 | 1.875 | 1.2542 | 37.2037
2008-05-11 | 17:16 | 0 | 19.045 | 0 | 3 | 0 | 34.352 | 36.49 | 33.811 | 33.201 | 19.935 | 24.136 | 11.096 | 0 | 0 | 58.507 | 55.578 | 46.704 | 20.109 | 0 | 0 | 56.037 | 33.201 | [5 empty] | 0 | 1.151 | 21 | 3.3652 | 3.1236 | 2.0724 | 1.875 | 1.2486 | 37.1036
2008-05-11 | 17:17 | 0 | 19.101 | 1 | 3 | 0 | 34.122 | 34.969 | 34.309 | 33.816 | 18.263 | 24.212 | 11.051 | 0 | 0 | 58.557 | 55.585 | 46.711 | 20.164 | 0 | 0 | 56.089 | 33.182 | [5 empty] | 0 | 0.306 | 22 | 3.3783 | 3.1361 | 2.0729 | 1.875 | 1.2611 | 37.3284
2008-05-11 | 17:18 | 0 | 19.045 | 0 | 3 | 0 | 34.304 | 34.679 | 34.445 | 34.376 | 17.469 | 24.158 | 11.071 | 0 | 0 | 58.53 | 55.578 | 46.704 | 20.134 | 0 | 0 | 56.061 | 33.153 | [5 empty] | 0 | -0.072 | 23 | 3.3725 | 3.1305 | 2.0727 | 1.875 | 1.2555 | 37.2287
2008-05-11 | 17:19 | 0 | 19.101 | 0 | 3 | 0 | 34.687 | 34.828 | 33.864 | 34.474 | 16.287 | 24.237 | 11.101 | 0 | 0 | 58.557 | 55.585 | 46.778 | 20.139 | 0 | 0 | 56.112 | 33.206 | [5 empty] | 0 | 0.213 | 24 | 3.3638 | 3.1222 | 2.0723 | 1.875 | 1.2472 | 37.0785
2008-05-11 | 17:20 | 0 | 19.045 | 0 | 4 | 0 | 34.634 | 35.033 | 33.106 | 33.694 | 15.79 | 24.256 | 11.021 | 0 | 0 | 58.507 | 55.533 | 46.727 | 20.134 | 0 | 0 | 56.037 | 33.153 | [5 empty] | 0 | 0.94 | 25 | 3.3871 | 3.1444 | 2.0733 | 1.875 | 1.2694 | 37.4773
2008-05-11 | 17:21 | 0 | 19.075 | 0 | 3 | 0 | 33.957 | 34.969 | 32.665 | 32.948 | 15.375 | 24.261 | 11.176 | 0 | 0 | 58.534 | 55.585 | 46.802 | 20.164 | 0 | 0 | 56.019 | 33.158 | [5 empty] | 0 | 1.009 | 26 | 3.3419 | 3.1015 | 2.0714 | 1.875 | 1.2265 | 36.6996
2008-05-11 | 17:22 | 0 | 19.053 | 0 | 4 | 0 | 33.206 | 34.215 | 32.306 | 32.524 | 15.697 | 24.31 | 11.126 | 1 | 0 | 58.511 | 55.561 | 46.755 | 20.139 | 0 | 0 | 55.974 | 33.158 | [5 empty] | 0 | 0.682 | 27 | 3.3565 | 3.1153 | 2.072 | 1.875 | 1.2403 | 36.9528
2008-05-11 | 17:23 | 0 | 19.075 | 0 | 3 | 0 | 32.689 | 33.51 | 32.115 | 32.211 | 15.423 | 24.261 | 11.101 | 0 | 0 | 58.466 | 55.585 | 46.732 | 20.189 | 0 | 0 | 56.019 | 33.134 | [5 empty] | 0 | 0.478 | 28 | 3.3638 | 3.1222 | 2.0723 | 1.875 | 1.2472 | 37.0785
2008-05-11 | 17:24 | 0 | 19.075 | 0 | 3 | 0 | 42.91 | 32.969 | 31.995 | 32.041 | 30.502 | 24.212 | 11.151 | 0 | 0 | 58.466 | 55.538 | 46.755 | 20.139 | 0 | 0 | 55.998 | 33.158 | [5 empty] | 0 | 10.869 | 29 | 3.3492 | 3.1084 | 2.0717 | 1.875 | 1.2334 | 36.8265
2008-05-11 | 17:25 | 0 | 19.045 | 0 | 4 | 0 | 47.553 | 43.752 | 31.821 | 31.916 | 31.411 | 24.158 | 11.121 | 1 | 0 | 58.395 | 55.487 | 46.636 | 20.134 | 0 | 0 | 55.991 | 33.153 | [5 empty] | 0 | 15.637 | 30 | 3.358 | 3.1167 | 2.0721 | 1.875 | 1.2417 | 36.978
2008-05-11 | 17:26 | 0 | 19.07 | 0 | 3 | 1 | 48.104 | 47.829 | 31.627 | 31.701 | 31.723 | 24.112 | 11.121 | 2 | 0 | 58.416 | 55.487 | 46.613 | 20.109 | 0 | 0 | 55.991 | 33.153 | [5 empty] | 0 | 16.403 | 31 | 3.358 | 3.1167 | 2.0721 | 1.875 | 1.2417 | 36.978
2008-05-11 | 17:27 | 1 | 19.101 | 0 | 4 | 0 | 48.704 | 48.384 | 31.536 | 31.536 | 32.284 | 24.116 | 11.199 | 2 | 0 | 58.4 | 55.491 | 46.617 | 20.164 | 0 | 0 | 55.998 | 33.158 | [5 empty] | 19.101 | 17.168 | 0 | 3.3353 | 3.0951 | 2.0712 | 1.875 | 1.2201 | 36.5825
2008-05-11 | 17:28 | 0 | 19.075 | 1 | 3 | 0 | 49.393 | 48.935 | 31.536 | 31.392 | 32.618 | 24.116 | 11.101 | 1 | 0 | 58.4 | 55.47 | 46.617 | 20.139 | 0 | 0 | 55.998 | 33.158 | [5 empty] | 0 | 18.001 | 1 | 3.3638 | 3.1222 | 2.6973 | 2.5 | 0.62224 | 18.4983
2008-05-11 | 17:29 | 0 | 19.075 | 0 | 3 | 0 | 49.92 | 49.668 | 31.85 | 31.441 | 33.23 | 24.116 | 11.151 | 2 | 0 | 58.422 | 55.47 | 46.617 | 20.139 | 0 | 0 | 55.998 | 33.11 | [5 empty] | 0 | 18.479 | 2 | 3.3492 | 3.1084 | 2.6967 | 2.5 | 0.6084 | 18.1655
2008-05-11 | 17:30 | 0 | 19.075 | 0 | 3 | 0 | 50.401 | 50.242 | 32.186 | 31.752 | 33.675 | 24.141 | 11.126 | 2 | 0 | 58.422 | 55.447 | 46.664 | 20.164 | 0 | 0 | 55.951 | 33.134 | [5 empty] | 0 | 18.649 | 3 | 3.3565 | 3.1153 | 2.697 | 2.5 | 0.61532 | 18.3322
2008-05-11 | 17:31 | 1 | 19.075 | 0 | 3 | 0 | 44.876 | 50.746 | 32.665 | 32.211 | 23.803 | 24.116 | 11.101 | 1 | 0 | 58.4 | 55.47 | 46.617 | 20.164 | 0 | 0 | 55.928 | 33.089 | [5 empty] | 19.075 | 12.665 | 4 | 3.3638 | 3.1222 | 2.6973 | 2.5 | 0.62224 | 18.4983
2008-05-11 | 17:32 | 0 | 19.045 | 0 | 3 | 0 | 36.325 | 45.766 | 33.129 | 32.589 | 20.593 | 24.063 | 11.071 | 1 | 0 | 58.416 | 55.442 | 46.704 | 20.134 | 0 | 0 | 55.832 | 33.082 | [5 empty] | 0 | 3.736 | 5 | 3.3725 | 3.1305 | 2.6977 | 2.5 | 0.63055 | 18.6966
2008-05-11 | 17:33 | 0 | 19.023 | 0 | 3 | 0 | 34.421 | 37.007 | 33.742 | 33.141 | 18.492 | 24.146 | 10.985 | 0 | 0 | 58.404 | 55.519 | 46.715 | 20.146 | 0 | 0 | 55.909 | 33.118 | [5 empty] | 0 | 1.28 | 6 | 3.3976 | 3.1544 | 2.6987 | 2.5 | 0.65435 | 19.2594
2008-05-11 | 17:34 | 0 | 19.09 | 0 | 3 | 0 | 34.158 | 34.981 | 34.347 | 33.806 | 18.525 | 24.178 | 11.166 | 0 | 0 | 58.477 | 55.526 | 46.79 | 20.179 | 0 | 0 | 55.916 | 33.196 | [5 empty] | 0 | 0.352 | 7 | 3.3449 | 3.1043 | 2.6965 | 2.5 | 0.60425 | 18.0651
2008-05-11 | 17:35 | 0 | 19.06 | 0 | 3 | 0 | 34.366 | 34.624 | 34.505 | 34.388 | 19.382 | 24.173 | 11.061 | 0 | 0 | 58.45 | 55.477 | 46.785 | 20.172 | 0 | 0 | 55.911 | 33.144 | [5 empty] | 0 | -0.022 | 8 | 3.3754 | 3.1333 | 2.6978 | 2.5 | 0.63332 | 18.7625
2008-05-11 | 17:36 | 0 | 19.09 | 0 | 4 | 0 | 34.746 | 34.864 | 34.113 | 34.557 | 17.884 | 24.202 | 11.116 | 0 | 0 | 58.454 | 55.505 | 46.814 | 20.179 | 0 | 0 | 55.986 | 33.149 | [5 empty] | 0 | 0.189 | 9 | 3.3594 | 3.1181 | 2.6971 | 2.5 | 0.61809 | 18.3987
2008-05-11 | 17:37 | 0 | 19.09 | 0 | 3 | 0 | 34.816 | 35.074 | 33.196 | 33.924 | 16.971 | 24.251 | 11.141 | 0 | 0 | 58.454 | 55.505 | 46.814 | 20.179 | 0 | 0 | 55.963 | 33.173 | [5 empty] | 0 | 0.892 | 10 | 3.3521 | 3.1112 | 2.6968 | 2.5 | 0.61117 | 18.2323
2008-05-11 | 17:38 | 0 | 19.06 | 0 | 4 | 0 | 34.084 | 35.069 | 32.649 | 33.027 | 16.001 | 24.173 | 11.061 | 0 | 0 | 58.406 | 55.407 | 46.741 | 20.149 | 0 | 0 | 55.935 | 33.144 | [5 empty] | 0 | 1.057 | 11 | 3.3754 | 3.1333 | 2.6978 | 2.5 | 0.63332 | 18.7625
2008-05-11 | 17:39 | 0 | 19.06 | 1 | 3 | 0 | 33.306 | 34.294 | 32.291 | 32.461 | 16.247 | 24.197 | 11.086 | 0 | 0 | 58.406 | 55.431 | 46.785 | 20.149 | 0 | 0 | 55.888 | 33.12 | [5 empty] | 0 | 0.845 | 12 | 3.3682 | 3.1264 | 2.6975 | 2.5 | 0.6264 | 18.5976
2008-05-11 | 17:40 | 0 | 19.116 | 0 | 3 | 0 | 32.773 | 33.596 | 32.152 | 32.225 | 15.438 | 24.251 | 11.116 | 0 | 0 | 58.388 | 55.412 | 46.79 | 20.179 | 0 | 0 | 55.939 | 33.101 | [5 empty] | 0 | 0.548 | 13 | 3.3594 | 3.1181 | 2.6971 | 2.5 | 0.61809 | 18.3987
2008-05-11 | 17:41 | 0 | 19.116 | 0 | 4 | 0 | 40.128 | 33.031 | 32.056 | 32.056 | 30.658 | 24.156 | 11.091 | 0 | 0 | 58.388 | 55.412 | 46.769 | 20.179 | 0 | 0 | 55.963 | 33.077 | [5 empty] | 0 | 8.072 | 14 | 3.3667 | 3.125 | 2.6974 | 2.5 | 0.62501 | 18.5645
2008-05-11 | 17:42 | 0 | 19.116 | 0 | 3 | 0 | 47.432 | 41.372 | 31.887 | 31.936 | 31.333 | 24.107 | 11.116 | 1 | 0 | 58.365 | 55.389 | 46.722 | 20.154 | 0 | 0 | 55.916 | 33.101 | [5 empty] | 0 | 15.496 | 15 | 3.3594 | 3.1181 | 2.6971 | 2.5 | 0.61809 | 18.3987
2008-05-11 | 17:43 | 0 | 19.116 | 0 | 4 | 0 | 48.328 | 47.777 | 31.671 | 31.767 | 32.056 | 24.131 | 11.043 | 2 | 0 | 58.322 | 55.368 | 46.676 | 20.154 | 0 | 0 | 55.939 | 33.125 | [5 empty] | 0 | 16.561 | 16 | 3.3807 | 3.1383 | 2.698 | 2.5 | 0.6383 | 18.8808
2008-05-11 | 17:44 | 1 | 19.09 | 0 | 3 | 0 | 48.51 | 48.534 | 31.502 | 31.598 | 32.441 | 24.131 | 11.068 | 2 | 0 | 58.343 | 55.344 | 46.676 | 20.154 | 0 | 0 | 55.872 | 33.101 | [5 empty] | 19.09 | 16.912 | 17 | 3.3734 | 3.1314 | 2.6977 | 2.5 | 0.63138 | 18.7164
2008-05-11 | 17:45 | 0 | 19.116 | 0 | 3 | 0 | 49.337 | 48.786 | 31.502 | 31.453 | 32.936 | 24.058 | 11.091 | 2 | 0 | 58.343 | 55.368 | 46.676 | 20.179 | 0 | 0 | 55.872 | 33.101 | [5 empty] | 0 | 17.884 | 18 | 3.3667 | 3.125 | 2.6974 | 2.5 | 0.62501 | 18.5645
2008-05-11 | 17:46 | 0 | 19.06 | 0 | 3 | 0 | 49.813 | 49.537 | 31.713 | 31.377 | 32.885 | 24.028 | 11.038 | 1 | 0 | 58.272 | 55.316 | 46.603 | 20.124 | 0 | 0 | 55.844 | 33.072 | [5 empty] | 0 | 18.436 | 19 | 3.3821 | 3.1397 | 2.6981 | 2.5 | 0.63968 | 18.9135
2008-05-11 | 17:47 | 0 | 19.038 | 0 | 3 | 0 | 50.088 | 50.088 | 32.076 | 31.688 | 33.519 | 24.053 | 10.988 | 2 | 0 | 58.315 | 55.34 | 46.671 | 20.149 | 0 | 0 | 55.844 | 33.096 | [5 empty] | 0 | 18.4 | 20 | 3.3967 | 3.1535 | 2.6986 | 2.5 | 0.65352 | 19.2399
2008-05-11 | 17:48 | 1 | 19.06 | 0 | 3 | 0 | 50.569 | 50.455 | 32.531 | 32.002 | 33.637 | 24.053 | 10.988 | 2 | 0 | 58.315 | 55.316 | 46.648 | 20.149 | 0 | 0 | 55.844 | 33.096 | [5 empty] | 19.06 | 18.567 | 21 | 3.3967 | 3.1535 | 2.6986 | 2.5 | 0.65352 | 19.2399
2008-05-11 | 17:49 | 0 | 19.09 | 1 | 3 | 0 | 39.987 | 50.896 | 33.055 | 32.515 | 22.518 | 24.178 | 11.043 | 1 | 0 | 58.343 | 55.321 | 46.676 | 20.179 | 0 | 0 | 55.872 | 33.125 | [5 empty] | 0 | 7.472 | 22 | 3.3807 | 3.1383 | 2.698 | 2.5 | 0.6383 | 18.8808
2008-05-11 | 17:50 | 0 | 19.09 | 0 | 3 | 1 | 35.335 | 41.021 | 33.713 | 33.055 | 20.855 | 24.202 | 11.043 | 0 | 0 | 58.343 | 55.344 | 46.722 | 20.202 | 0 | 0 | 55.848 | 33.125 | [5 empty] | 0 | 2.28 | 23 | 3.3807 | 3.1383 | 2.698 | 2.5 | 0.6383 | 18.8808
2008-05-11 | 17:51 | 0 | 19.06 | 0 | 3 | 0 | 34.388 | 35.986 | 34.342 | 33.73 | 18.814 | 24.173 | 10.988 | 0 | 0 | 58.315 | 55.34 | 46.694 | 20.149 | 0 | 0 | 55.82 | 33.072 | [5 empty] | 0 | 0.658 | 0 | 3.3967 | 3.1535 | 2.6986 | 2.5 | 0.65352 | 19.2399
2008-05-11 | 17:52 | 0 | 19.038 | 0 | 4 | 0 | 34.459 | 34.976 | 34.742 | 34.435 | 19.111 | 24.148 | 11.086 | 0 | 0 | 58.315 | 55.27 | 46.762 | 20.149 | 0 | 0 | 55.844 | 33.048 | [5 empty] | 0 | 0.024 | 1 | 3.3682 | 3.1264 | 2.0725 | 1.875 | 1.2514 | 37.1537
2008-05-11 | 17:53 | 0 | 19.068 | 0 | 3 | 0 | 34.864 | 35.074 | 34.699 | 34.888 | 18.155 | 24.202 | 11.043 | 0 | 0 | 58.365 | 55.298 | 46.769 | 20.154 | 0 | 0 | 55.872 | 33.101 | [5 empty] | 0 | -0.024 | 2 | 3.3807 | 3.1383 | 2.073 | 1.875 | 1.2633 | 37.3682
2008-05-11 | 17:54 | 0 | 19.045 | 0 | 3 | 0 | 35.079 | 35.292 | 33.811 | 34.562 | 16.825 | 24.183 | 10.998 | 0 | 0 | 58.324 | 55.256 | 46.727 | 20.156 | 0 | 0 | 55.83 | 33.082 | [5 empty] | 0 | 0.517 | 3 | 3.3938 | 3.1508 | 2.0735 | 1.875 | 1.2758 | 37.5909
2008-05-11 | 17:55 | 0 | 19.045 | 0 | 4 | 0 | 34.797 | 35.431 | 33.034 | 33.529 | 16.406 | 24.232 | 10.998 | 1 | 0 | 58.301 | 55.279 | 46.771 | 20.156 | 0 | 0 | 55.83 | 33.058 | [5 empty] | 0 | 1.268 | 4 | 3.3938 | 3.1508 | 2.0735 | 1.875 | 1.2758 | 37.5909
2008-05-11 | 17:56 | 0 | 19.07 | 0 | 3 | 0 | 33.833 | 34.986 | 32.517 | 32.799 | 15.739 | 24.207 | 10.973 | 0 | 0 | 58.301 | 55.302 | 46.818 | 20.134 | 0 | 0 | 55.783 | 33.058 | [5 empty] | 0 | 1.034 | 5 | 3.4011 | 3.1577 | 2.0738 | 1.875 | 1.2827 | 37.7139
2008-05-11 | 17:57 | 0 | 19.045 | 0 | 4 | 0 | 33.082 | 34.07 | 32.252 | 32.421 | 15.641 | 24.232 | 10.998 | 0 | 0 | 58.281 | 55.279 | 46.771 | 20.134 | 0 | 0 | 55.806 | 33.058 | [5 empty] | 0 | 0.661 | 6 | 3.3938 | 3.1508 | 2.0735 | 1.875 | 1.2758 | 37.5909
2008-05-11 | 17:58 | 0 | 19.045 | 0 | 3 | 0 | 32.613 | 33.364 | 32.157 | 32.181 | 25.796 | 24.183 | 11.046 | 0 | 0 | 58.235 | 55.232 | 46.727 | 20.109 | 0 | 0 | 55.783 | 33.058 | [5 empty] | 0 | 0.432 | 7 | 3.3798 | 3.1375 | 2.073 | 1.875 | 1.2625 | 37.3533
2008-05-11 | 17:59 | 0 | 19.053 | 0 | 3 | 0 | 44.76 | 33.251 | 32.017 | 32.112 | 30.862 | 24.212 | 11.076 | 0 | 0 | 58.263 | 55.284 | 46.708 | 20.164 | 0 | 0 | 55.811 | 33.086 | [5 empty] | 0 | 12.648 | 8 | 3.3711 | 3.1292 | 2.0726 | 1.875 | 1.2542 | 37.2037
2008-05-11 | 18:00 | 0 | 19.053 | 1 | 4 | 0 | 48.016 | 45.516 | 31.801 | 32.017 | 31.512 | 24.188 | 11.126 | 1 | 0 | 58.24 | 55.237 | 46.708 | 20.139 | 0 | 0 | 55.788 | 33.086 | [5 empty] | 0 | 15.999 | 9 | 3.3565 | 3.1153 | 2.072 | 1.875 | 1.2403 | 36.9528
2008-05-11 | 18:01 | 1 | 19.045 | 0 | 3 | 0 | 48.354 | 48.307 | 31.602 | 31.674 | 31.818 | 24.063 | 11.023 | 2 | 0 | 58.212 | 55.209 | 46.657 | 20.134 | 0 | 0 | 55.76 | 33.058 | [5 empty] | 19.045 | 16.68 | 10 | 3.3865 | 3.1438 | 2.0732 | 1.875 | 1.2688 | 37.4674
2008-05-11 | 18:02 | 0 | 19.045 | 0 | 4 | 0 | 48.858 | 48.606 | 31.482 | 31.482 | 32.348 | 24.063 | 11.023 | 2 | 0 | 58.167 | 55.165 | 46.634 | 20.109 | 0 | 0 | 55.715 | 33.058 | [5 empty] | 0 | 17.376 | 11 | 3.3865 | 3.1438 | 2.0732 | 1.875 | 1.2688 | 37.4674
2008-05-11 | 18:03 | 0 | 19.045 | 0 | 3 | 0 | 49.432 | 49.087 | 31.578 | 31.362 | 32.73 | 24.063 | 11.023 | 2 | 0 | 58.212 | 55.188 | 46.634 | 20.134 | 0 | 0 | 55.715 | 33.058 | [5 empty] | 0 | 18.07 | 12 | 3.3865 | 3.1438 | 2.0732 | 1.875 | 1.2688 | 37.4674
2008-05-11 | 18:04 | 0 | 19.075 | 0 | 3 | 0 | 49.894 | 49.78 | 31.968 | 31.487 | 33.134 | 24.092 | 11.076 | 2 | 0 | 58.194 | 55.169 | 46.638 | 20.139 | 0 | 0 | 55.743 | 33.11 | [5 empty] | 0 | 18.407 | 13 | 3.3711 | 3.1292 | 2.0726 | 1.875 | 1.2542 | 37.2037
2008-05-11 | 18:05 | 1 | 19.045 | 0 | 3 | 0 | 50.35 | 50.212 | 32.397 | 31.867 | 33.974 | 24.063 | 10.998 | 1 | 0 | 58.19 | 55.141 | 46.589 | 20.134 | 0 | 0 | 55.692 | 33.058 | [5 empty] | 19.045 | 18.483 | 14 | 3.3938 | 3.1508 | 2.0735 | 1.875 | 1.2758 | 37.5909
2008-05-11 | 18:06 | 0 | 19.045 | 0 | 3 | 0 | 46.176 | 50.693 | 32.775 | 32.277 | 24.737 | 24.063 | 11.046 | 2 | 0 | 58.19 | 55.141 | 46.634 | 20.134 | 0 | 0 | 55.669 | 33.058 | [5 empty] | 0 | 13.899 | 15 | 3.3798 | 3.1375 | 2.073 | 1.875 | 1.2625 | 37.3533
2008-05-11 | 18:07 | 0 | 19.101 | 0 | 3 | 0 | 36.847 | 46.823 | 33.417 | 32.783 | 21.635 | 24.163 | 11.053 | 0 | 0 | 58.217 | 55.169 | 46.662 | 20.164 | 0 | 0 | 55.72 | 33.086 | [5 empty] | 0 | 4.064 | 16 | 3.3778 | 3.1355 | 2.0729 | 1.875 | 1.2605 | 37.3184
2008-05-11 | 18:08 | 0 | 19.053 | 0 | 3 | 0 | 34.684 | 37.576 | 34.098 | 33.393 | 18.708 | 24.188 | 11.003 | 0 | 0 | 58.217 | 55.169 | 46.708 | 20.164 | 0 | 0 | 55.743 | 33.041 | [5 empty] | 0 | 1.291 | 17 | 3.3923 | 3.1494 | 2.0735 | 1.875 | 1.2744 | 37.5662
2008-05-11 | 18:09 | 0 | 18.997 | 0 | 3 | 0 | 34.373 | 35.361 | 34.61 | 34.115 | 17.766 | 24.207 | 10.897 | 0 | 0 | 58.19 | 55.141 | 46.727 | 20.109 | 0 | 0 | 55.736 | 33.012 | [5 empty] | 0 | 0.258 | 18 | 3.4232 | 3.1787 | 2.0747 | 1.875 | 1.3037 | 38.0846
2008-05-11 | 18:10 | 0 | 19.023 | 0 | 3 | 0 | 34.656 | 34.938 | 34.845 | 34.679 | 17.567 | 24.278 | 10.998 | 1 | 0 | 58.212 | 55.141 | 46.727 | 20.134 | 0 | 0 | 55.715 | 33.034 | [5 empty] | 0 | -0.023 | 19 | 3.3938 | 3.1508 | 2.0735 | 1.875 | 1.2758 | 37.5909
2008-05-11 | 18:11 | 0 | 19.075 | 1 | 4 | 0 | 35.06 | 35.225 | 34.309 | 34.873 | 16.906 | 24.357 | 10.978 | 0 | 0 | 58.24 | 55.102 | 46.755 | 20.139 | 0 | 0 | 55.697 | 33.017 | [5 empty] | 0 | 0.187 | 20 | 3.3996 | 3.1563 | 2.0738 | 1.875 | 1.2813 | 37.6894
2008-05-11 | 18:12 | 0 | 19.075 | 0 | 3 | 0 | 35.084 | 35.531 | 33.316 | 34.139 | 16.011 | 24.376 | 10.998 | 0 | 0 | 58.212 | 55.095 | 46.771 | 20.109 | 0 | 0 | 55.669 | 33.012 | [5 empty] | 0 | 0.945 | 21 | 3.3938 | 3.1508 | 2.0735 | 1.875 | 1.2758 | 37.5909
2008-05-11 | 18:13 | 0 | 19.045 | 0 | 3 | 0 | 34.304 | 35.385 | 32.73 | 33.175 | 15.913 | 24.352 | 11.023 | 0 | 0 | 58.19 | 55.095 | 46.727 | 20.134 | 0 | 0 | 55.669 | 32.988 | [5 empty] | 0 | 1.129 | 22 | 3.3865 | 3.1438 | 2.0732 | 1.875 | 1.2688 | 37.4674
2008-05-11 | 18:14 | 0 | 19.045 | 0 | 4 | 0 | 33.457 | 34.632 | 32.397 | 32.589 | 15.294 | 24.376 | 10.948 | 0 | 0 | 58.167 | 55.074 | 46.795 | 20.109 | 0 | 0 | 55.692 | 32.964 | [5 empty] | 0 | 0.868 | 23 | 3.4083 | 3.1646 | 2.0741 | 1.875 | 1.2896 | 37.8364
2008-05-11 | 18:15 | 0 | 19.045 | 0 | 3 | 0 | 32.871 | 33.716 | 32.277 | 32.301 | 14.53 | 24.401 | 10.923 | 0 | 0 | 58.146 | 55.074 | 46.771 | 20.134 | 0 | 0 | 55.669 | 32.988 | [5 empty] | 0 | 0.57 | 24 | 3.4156 | 3.1715 | 2.0744 | 1.875 | 1.2965 | 37.9583
2008-05-11 | 18:16 | 0 | 19.045 | 0 | 4 | 0 | 35.055 | 33.129 | 32.157 | 32.206 | 29.555 | 24.327 | 11.046 | 0 | 0 | 58.146 | 55.074 | 46.748 | 20.109 | 0 | 0 | 55.599 | 32.988 | [5 empty] | 0 | 2.849 | 25 | 3.3798 | 3.1375 | 2.073 | 1.875 | 1.2625 | 37.3533
2008-05-11 | 18:17 | 0 | 19.07 | 0 | 3 | 0 | 46.519 | 37.547 | 31.987 | 32.061 | 30.977 | 24.352 | 11.046 | 1 | 0 | 58.101 | 55.074 | 46.657 | 20.134 | 0 | 0 | 55.554 | 32.94 | [5 empty] | 0 | 14.458 | 26 | 3.3798 | 3.1375 | 2.073 | 1.875 | 1.2625 | 37.3533
2008-05-11 | 18:18 | 0 | 19.07 | 0 | 4 | 0 | 48.331 | 46.979 | 31.698 | 31.867 | 31.507 | 24.327 | 11.023 | 1 | 0 | 58.078 | 55.05 | 46.634 | 20.109 | 0 | 0 | 55.531 | 32.917 | [5 empty] | 0 | 16.464 | 27 | 3.3865 | 3.1438 | 2.0732 | 1.875 | 1.2688 | 37.4674
2008-05-11 | 18:19 | 1 | 19.023 | 0 | 3 | 0 | 48.468 | 48.559 | 31.529 | 31.602 | 31.796 | 24.256 | 10.998 | 2 | 0 | 58.078 | 55.05 | 46.61 | 20.134 | 0 | 0 | 55.484 | 32.94 | [5 empty] | 19.023 | 16.866 | 28 | 3.3938 | 3.1508 | 2.0735 | 1.875 | 1.2758 | 37.5909
2008-05-11 | 18:20 | 0 | 18.947 | 0 | 3 | 0 | 49.157 | 48.653 | 31.387 | 31.313 | 32.541 | 24.207 | 10.875 | 2 | 0 | 58.012 | 54.936 | 46.519 | 20.011 | 0 | 0 | 55.393 | 32.823 | [5 empty] | 0 | 17.844 | 29 | 3.4296 | 3.1848 | 2.075 | 1.875 | 1.3098 | 38.191
2008-05-11 | 18:21 | 0 | 18.922 | 1 | 3 | 0 | 49.661 | 49.409 | 31.553 | 31.264 | 32.634 | 24.158 | 10.824 | 2 | 0 | 57.943 | 54.957 | 46.473 | 20.011 | 0 | 0 | 55.417 | 32.799 | [5 empty] | 0 | 18.397 | 30 | 3.4445 | 3.1989 | 2.0756 | 1.875 | 1.3239 | 38.4362
2008-05-11 | 18:22 | 1 | 18.947 | 0 | 3 | 1 | 50.051 | 50.004 | 31.963 | 31.433 | 33.106 | 24.112 | 10.875 | 1 | 0 | 57.966 | 54.912 | 46.496 | 19.985 | 0 | 0 | 55.393 | 32.775 | [5 empty] | 18.947 | 18.618 | 31 | 3.4296 | 3.1848 | 2.075 | 1.875 | 1.3098 | 38.191
2008-05-11 | 18:23 | 0 | 18.972 | 0 | 3 | 0 | 50.373 | 50.417 | 32.421 | 31.892 | 28.856 | 24.158 | 10.923 | 2 | 0 | 57.966 | 54.936 | 46.452 | 20.011 | 0 | 0 | 55.393 | 32.799 | [5 empty] | 0 | 18.481 | 0 | 3.4156 | 3.1715 | 2.0744 | 1.875 | 1.2965 | 37.9583
2008-05-11 | 18:24 | 0 | 18.972 | 0 | 3 | 0 | 38.674 | 50.417 | 32.823 | 32.301 | 23.822 | 24.232 | 10.948 | 1 | 0 | 58.012 | 54.912 | 46.519 | 20.011 | 0 | 0 | 55.37 | 32.823 | [5 empty] | 0 | 6.373 | 1 | 3.4083 | 3.1646 | 2.0741 | 1.875 | 1.2896 | 37.8364
2008-05-11 | 18:25 | 0 | 18.947 | 0 | 3 | 0 | 34.892 | 39.686 | 33.481 | 32.871 | 19.317 | 24.278 | 10.875 | 0 | 0 | 58.012 | 54.912 | 46.566 | 20.033 | 0 | 0 | 55.393 | 32.823 | [5 empty] | 0 | 2.021 | 2 | 3.4296 | 3.1848 | 2.075 | 1.875 | 1.3098 | 38.191
2008-05-11 | 18:26 | 0 | 18.947 | 0 | 3 | 0 | 34.115 | 35.526 | 34.163 | 33.457 | 19.121 | 24.207 | 11.023 | 0 | 0 | 58.012 | 54.936 | 46.61 | 19.985 | 0 | 0 | 55.393 | 32.871 | [5 empty] | 0 | 0.658 | 3 | 3.3865 | 3.1438 | 2.0732 | 1.875 | 1.2688 | 37.4674
2008-05-11 | 18:27 | 0 | 18.947 | 0 | 4 | 0 | 34.211 | 34.656 | 34.562 | 34.211 | 18.653 | 24.278 | 10.998 | 0 | 0 | 58.012 | 54.912 | 46.61 | 20.011 | 0 | 0 | 55.417 | 32.871 | [5 empty] | 0 | 0 | 4 | 3.3938 | 3.1508 | 2.0735 | 1.875 | 1.2758 | 37.5909
2008-05-11 | 18:28 | 0 | 18.947 | 0 | 3 | 0 | 34.632 | 34.703 | 34.421 | 34.632 | 17.419 | 24.327 | 10.85 | 0 | 0 | 58.012 | 54.912 | 46.566 | 20.011 | 0 | 0 | 55.326 | 32.847 | [5 empty] | 0 | 0 | 5 | 3.4369 | 3.1917 | 2.0753 | 1.875 | 1.3167 | 38.3115
2008-05-11 | 18:29 | 0 | 18.947 | 0 | 3 | 0 | 34.868 | 35.055 | 33.553 | 34.304 | 16.901 | 24.327 | 10.897 | 1 | 0 | 58.012 | 54.866 | 46.589 | 20.011 | 0 | 0 | 55.279 | 32.871 | [5 empty] | 0 | 0.564 | 6 | 3.4232 | 3.1787 | 2.0747 | 1.875 | 1.3037 | 38.0846
2008-05-11 | 18:30 | 0 | 18.947 | 0 | 4 | 0 | 34.514 | 35.196 | 32.847 | 33.292 | 16.974 | 24.401 | 10.923 | 0 | 0 | 58.012 | 54.866 | 46.566 | 19.985 | 0 | 0 | 55.347 | 32.871 | [5 empty] | 0 | 1.222 | 7 | 3.4156 | 3.1715 | 2.0744 | 1.875 | 1.2965 | 37.9583
2008-05-11 | 18:31 | 0 | 18.922 | 0 | 3 | 0 | 33.622 | 34.797 | 32.372 | 32.634 | 16.084 | 24.401 | 10.897 | 0 | 0 | 57.966 | 54.842 | 46.61 | 19.985 | 0 | 0 | 55.393 | 32.871 | [5 empty] | 0 | 0.988 | 8 | 3.4232 | 3.1787 | 2.0747 | 1.875 | 1.3037 | 38.0846
2008-05-11 | 18:32 | 0 | 18.947 | 1 | 4 | 0 | 32.893 | 33.811 | 32.061 | 32.157 | 15.443 | 24.423 | 10.897 | 0 | 0 | 57.943 | 54.842 | 46.589 | 20.011 | 0 | 0 | 55.302 | 32.871 | [5 empty] | 0 | 0.736 | 9 | 3.4232 | 3.1787 | 2.0747 | 1.875 | 1.3037 | 38.0846
2008-05-11 | 18:33 | 0 | 18.922 | 0 | 3 | 0 | 32.493 | 33.153 | 32.012 | 32.036 | 28.471 | 24.472 | 10.935 | 0 | 0 | 57.932 | 54.831 | 46.599 | 20.021 | 0 | 0 | 55.244 | 32.835 | [5 empty] | 0 | 0.457 | 10 | 3.4121 | 3.1682 | 2.0743 | 1.875 | 1.2932 | 37.8999
2008-05-11 | 18:34 | 0 | 18.95 | 0 | 3 | 0 | 45.742 | 34.141 | 31.943 | 31.943 | 31.171 | 24.425 | 10.902 | 0 | 0 | 57.923 | 54.824 | 46.592 | 20.013 | 0 | 0 | 55.281 | 32.85 | [5 empty] | 0 | 13.799 | 11 | 3.4217 | 3.1773 | 2.0747 | 1.875 | 1.3023 | 38.0604
2008-05-11 | 18:35 | 0 | 18.955 | 0 | 4 | 0 | 48.132 | 46.274 | 31.73 | 31.804 | 31.973 | 24.455 | 10.933 | 2 | 0 | 57.929 | 54.828 | 46.505 | 20.018 | 0 | 0 | 55.309 | 32.902 | [5 empty] | 0 | 16.328 | 12 | 3.4127 | 3.1687 | 2.0743 | 1.875 | 1.2937 | 37.9096
2008-05-11 | 18:36 | 1 | 18.925 | 0 | 3 | 0 | 48.38 | 48.356 | 31.485 | 31.58 | 31.774 | 24.45 | 10.827 | 2 | 0 | 57.879 | 54.824 | 46.477 | 20.013 | 0 | 0 | 55.258 | 32.897 | [5 empty] | 18.925 | 16.8 | 13 | 3.4436 | 3.1981 | 2.0755 | 1.875 | 1.3231 | 38.4219
2008-05-11 | 18:37 | 0 | 18.95 | 0 | 4 | 0 | 48.975 | 48.608 | 31.389 | 31.365 | 32.135 | 24.425 | 10.877 | 1 | 0 | 57.879 | 54.8 | 46.477 | 19.988 | 0 | 0 | 55.281 | 32.874 | [5 empty] | 0 | 17.61 | 14 | 3.429 | 3.1842 | 2.075 | 1.875 | 1.3092 | 38.1814
2008-05-11 | 18:38 | 0 | 18.95 | 0 | 3 | 0 | 49.663 | 49.183 | 31.534 | 31.267 | 32.756 | 24.379 | 10.852 | 2 | 0 | 57.879 | 54.8 | 46.498 | 20.013 | 0 | 0 | 55.235 | 32.874 | [5 empty] | 0 | 18.396 | 15 | 3.4363 | 3.1912 | 2.0752 | 1.875 | 1.3162 | 38.3019
2008-05-11 | 18:39 | 0 | 18.95 | 0 | 3 | 0 | 50.053 | 49.939 | 31.87 | 31.389 | 33.39 | 24.379 | 10.827 | 2 | 0 | 57.879 | 54.777 | 46.431 | 20.013 | 0 | 0 | 55.214 | 32.85 | [5 empty] | 0 | 18.664 | 16 | 3.4436 | 3.1981 | 2.0755 | 1.875 | 1.3231 | 38.4219
2008-05-11 | 18:40 | 1 | 18.975 | 0 | 3 | 0 | 50.49 | 50.329 | 32.159 | 31.725 | 33.931 | 24.33 | 10.777 | 2 | 0 | 57.879 | 54.777 | 46.477 | 20.013 | 0 | 0 | 55.235 | 32.85 | [5 empty] | 18.975 | 18.765 | 17 | 3.4581 | 3.2119 | 2.0761 | 1.875 | 1.3369 | 38.6603
2008-05-11 | 18:41 | 0 | 18.925 | 0 | 3 | 0 | 40.863 | 50.833 | 32.637 | 32.184 | 23.222 | 24.474 | 10.827 | 0 | 0 | 57.879 | 54.754 | 46.454 | 20.013 | 0 | 0 | 55.281 | 32.85 | [5 empty] | 0 | 8.679 | 18 | 3.4436 | 3.1981 | 2.0755 | 1.875 | 1.3231 | 38.4219
2008-05-11 | 18:42 | 0 | 18.95 | 1 | 3 | 0 | 35.316 | 41.92 | 33.273 | 32.615 | 19.716 | 24.425 | 10.877 | 1 | 0 | 57.902 | 54.777 | 46.477 | 20.013 | 0 | 0 | 55.214 | 32.897 | [5 empty] | 0 | 2.701 | 19 | 3.429 | 3.1842 | 2.075 | 1.875 | 1.3092 | 38.1814
2008-05-11 | 18:43 | 0 | 18.95 | 0 | 3 | 0 | 34.141 | 36.045 | 33.976 | 33.201 | 18.384 | 24.354 | 10.827 | 0 | 0 | 57.902 | 54.754 | 46.498 | 20.013 | 0 | 0 | 55.214 | 32.919 | [5 empty] | 0 | 0.94 | 20 | 3.4436 | 3.1981 | 2.0755 | 1.875 | 1.3231 | 38.4219
2008-05-11 | 18:44 | 0 | 18.95 | 0 | 3 | 0 | 34.072 | 34.754 | 34.471 | 33.955 | 17.718 | 24.403 | 10.802 | 0 | 0 | 57.923 | 54.754 | 46.568 | 20.013 | 0 | 0 | 55.167 | 32.967 | [5 empty] | 0 | 0.117 | 21 | 3.4509 | 3.205 | 2.0758 | 1.875 | 1.33 | 38.5413
2008-05-11 | 18:45 | 0 | 18.925 | 0 | 3 | 0 | 34.424 | 34.589 | 34.471 | 34.447 | 17.001 | 24.524 | 10.777 | 0 | 0 | 57.902 | 54.754 | 46.545 | 20.013 | 0 | 0 | 55.19 | 32.919 | [5 empty] | 0 | -0.023 | 22 | 3.4581 | 3.2119 | 2.0761 | 1.875 | 1.3369 | 38.6603
2008-05-11 | 18:46 | 0 | 18.95 | 0 | 4 | 0 | 34.775 | 34.871 | 33.696 | 34.376 | 16.089 | 24.548 | 10.802 | 0 | 0 | 57.923 | 54.73 | 46.592 | 19.988 | 0 | 0 | 55.144 | 32.897 | [5 empty] | 0 | 0.399 | 23 | 3.4509 | 3.205 | 2.0758 | 1.875 | 1.33 | 38.5413
2008-05-11 | 18:47 | 0 | 18.975 | 0 | 3 | 0 | 34.613 | 35.105 | 32.943 | 33.46 | 15.865 | 24.548 | 10.925 | 0 | 0 | 57.879 | 54.73 | 46.568 | 20.013 | 0 | 0 | 55.144 | 32.874 | [5 empty] | 0 | 1.153 | 24 | 3.415 | 3.171 | 2.0744 | 1.875 | 1.296 | 37.9486
2008-05-11 | 18:48 | 0 | 18.95 | 0 | 3 | 0 | 33.814 | 34.847 | 32.448 | 32.756 | 15.692 | 24.739 | 10.902 | 1 | 0 | 57.811 | 54.686 | 46.568 | 19.988 | 0 | 0 | 55.167 | 32.874 | [5 empty] | 0 | 1.058 | 25 | 3.4217 | 3.1773 | 2.0747 | 1.875 | 1.3023 | 38.0604
2008-05-11 | 18:49 | 0 | 18.925 | 0 | 4 | 0 | 33.015 | 33.976 | 32.184 | 32.279 | 15.322 | 24.859 | 10.827 | 0 | 0 | 57.856 | 54.707 | 46.545 | 20.013 | 0 | 0 | 55.144 | 32.874 | [5 empty] | 0 | 0.736 | 26 | 3.4436 | 3.1981 | 2.0755 | 1.875 | 1.3231 | 38.4219
2008-05-11 | 18:50 | 0 | 18.95 | 0 | 3 | 0 | 32.52 | 33.225 | 31.99 | 31.99 | 21.824 | 24.958 | 10.802 | 0 | 0 | 57.834 | 54.707 | 46.568 | 20.013 | 0 | 0 | 55.12 | 32.874 | [5 empty] | 0 | 0.53 | 27 | 3.4509 | 3.205 | 2.0758 | 1.875 | 1.33 | 38.5413
2008-05-11 | 18:51 | 0 | 18.902 | 0 | 4 | 0 | 43.59 | 32.778 | 31.799 | 31.894 | 30.617 | 25.102 | 10.827 | 0 | 0 | 57.767 | 54.686 | 46.498 | 20.036 | 0 | 0 | 55.12 | 32.85 | [5 empty] | 0 | 11.696 | 28 | 3.4436 | 3.1981 | 2.0755 | 1.875 | 1.3231 | 38.4219
2008-05-11 | 18:52 | 0 | 18.95 | 0 | 3 | 0 | 47.53 | 44.389 | 31.701 | 31.774 | 31.34 | 25.149 | 10.802 | 1 | 0 | 57.788 | 54.663 | 46.477 | 20.013 | 0 | 0 | 55.053 | 32.85 | [5 empty] | 0 | 15.756 | 29 | 3.4509 | 3.205 | 2.0758 | 1.875 | 1.33 | 38.5413
2008-05-11 | 18:53 | 1 | 18.95 | 1 | 4 | 0 | 48.058 | 47.761 | 31.485 | 31.58 | 31.774 | 25.281 | 10.789 | 2 | 0 | 57.779 | 54.651 | 46.487 | 20.026 | 0 | 0 | 55.088 | 32.862 | [5 empty] | 18.95 | 16.478 | 30 | 3.4546 | 3.2086 | 2.076 | 1.875 | 1.3336 | 38.6033
2008-05-11 | 18:54 | 0 | 18.962 | 0 | 3 | 1 | 48.643 | 48.254 | 31.401 | 31.401 | 31.857 | 25.306 | 10.865 | 2 | 0 | 57.779 | 54.674 | 46.466 | 20.026 | 0 | 0 | 55.064 | 32.862 | [5 empty] | 0 | 17.242 | 31 | 3.4325 | 3.1876 | 2.0751 | 1.875 | 1.3126 | 38.2393
2008-05-11 | 18:55 | 0 | 18.932 | 0 | 3 | 0 | 49.372 | 48.821 | 31.419 | 31.274 | 32.644 | 25.421 | 10.835 | 2 | 0 | 57.729 | 54.6 | 46.414 | 19.996 | 0 | 0 | 55.036 | 32.809 | [5 empty] | 0 | 18.098 | 0 | 3.4412 | 3.1959 | 2.0754 | 1.875 | 1.3209 | 38.3835
2008-05-11 | 18:56 | 0 | 18.987 | 0 | 3 | 0 | 49.88 | 49.584 | 31.811 | 31.328 | 32.814 | 25.546 | 10.89 | 1 | 0 | 57.779 | 54.651 | 46.396 | 20.048 | 0 | 0 | 55.018 | 32.814 | [5 empty] | 0 | 18.552 | 1 | 3.4252 | 3.1806 | 2.018 | 1.8182 | 1.3625 | 39.7773
2008-05-11 | 18:57 | 1 | 18.937 | 0 | 3 | 0 | 50.226 | 50.156 | 32.171 | 31.737 | 33.847 | 25.475 | 10.84 | 2 | 0 | 57.779 | 54.628 | 46.419 | 20.026 | 0 | 0 | 54.971 | 32.79 | [5 empty] | 18.937 | 18.489 | 2 | 3.4398 | 3.1945 | 2.0186 | 1.8182 | 1.3763 | 40.0113
2008-05-11 | 18:58 | 0 | 18.962 | 0 | 3 | 0 | 50.546 | 50.525 | 32.697 | 32.147 | 33.895 | 25.595 | 10.865 | 2 | 0 | 57.779 | 54.651 | 46.396 | 20.026 | 0 | 0 | 55.041 | 32.79 | [5 empty] | 0 | 18.399 | 3 | 3.4325 | 3.1876 | 2.0183 | 1.8182 | 1.3694 | 39.8946
2008-05-11 | 18:59 | 0 | 18.962 | 0 | 3 | 0 | 39.935 | 50.753 | 33.144 | 32.649 | 23.065 | 25.521 | 10.912 | 1 | 0 | 57.799 | 54.628 | 46.419 | 20.001 | 0 | 0 | 55.041 | 32.814 | [5 empty] | 0 | 7.286 | 4 | 3.4188 | 3.1746 | 2.0177 | 1.8182 | 1.3564 | 39.6738
2008-05-11 | 19:00 | 0 | 18.937 | 0 | 3 | 0 | 35.423 | 40.71 | 33.684 | 33.168 | 20.001 | 25.475 | 10.89 | 0 | 0 | 57.779 | 54.604 | 46.487 | 20.048 | 0 | 0 | 55.041 | 32.814 | [5 empty] | 0 | 2.255 | 5 | 3.4252 | 3.1806 | 2.018 | 1.8182 | 1.3625 | 39.7773
2008-05-11 | 19:01 | 0 | 18.987 | 0 | 4 | 0 | 34.505 | 36.033 | 34.27 | 33.802 | 18.693 | 25.281 | 10.912 | 0 | 0 | 57.799 | 54.628 | 46.51 | 20.001 | 0 | 0 | 55.064 | 32.838 | [5 empty] | 0 | 0.703 | 6 | 3.4188 | 3.1746 | 2.0177 | 1.8182 | 1.3564 | 39.6738
2008-05-11 | 19:02 | 0 | 18.962 | 0 | 3 | 0 | 34.577 | 35.069 | 34.601 | 34.366 | 18.422 | 25.161 | 10.84 | 0 | 0 | 57.799 | 54.604 | 46.533 | 20.026 | 0 | 0 | 55.088 | 32.838 | [5 empty] | 0 | 0.211 | 7 | 3.4398 | 3.1945 | 2.0186 | 1.8182 | 1.3763 | 40.0113
2008-05-11 | 19:03 | 0 | 18.937 | 0 | 3 | 0 | 34.859 | 35.069 | 34.483 | 34.766 | 16.866 | 25.041 | 10.814 | 0 | 0 | 57.799 | 54.581 | 46.557 | 20.001 | 0 | 0 | 55.109 | 32.814 | [5 empty] | 0 | 0.093 | 8 | 3.4474 | 3.2017 | 2.0189 | 1.8182 | 1.3835 | 40.1322
2008-05-11 | 19:04 | 0 | 18.962 | 1 | 4 | 0 | 35.024 | 35.234 | 33.589 | 34.366 | 15.729 | 24.945 | 10.741 | 0 | 0 | 57.822 | 54.581 | 46.51 | 20.026 | 0 | 0 | 55.088 | 32.862 | [5 empty] | 0 | 0.658 | 9 | 3.4686 | 3.2219 | 2.0197 | 1.8182 | 1.4037 | 40.4688
2008-05-11 | 19:05 | 0 | 18.987 | 0 | 3 | 0 | 34.646 | 35.328 | 32.931 | 33.426 | 15.038 | 24.921 | 10.814 | 0 | 0 | 57.799 | 54.604 | 46.557 | 20.026 | 0 | 0 | 55.088 | 32.862 | [5 empty] | 0 | 1.22 | 10 | 3.4474 | 3.2017 | 2.0189 | 1.8182 | 1.3835 | 40.1322
2008-05-11 | 19:06 | 0 | 18.962 | 0 | 4 | 0 | 33.754 | 34.811 | 32.555 | 32.768 | 15.038 | 24.825 | 10.963 | 0 | 0 | 57.779 | 54.581 | 46.533 | 20.048 | 0 | 0 | 55.088 | 32.838 | [5 empty] | 0 | 0.986 | 11 | 3.404 | 3.1604 | 2.0171 | 1.8182 | 1.3423 | 39.4321
2008-05-11 | 19:07 | 0 | 18.932 | 0 | 3 | 0 | 33.043 | 33.866 | 32.238 | 32.358 | 14.834 | 24.842 | 10.784 | 1 | 0 | 57.751 | 54.576 | 46.505 | 19.97 | 0 | 0 | 55.06 | 32.809 | [5 empty] | 0 | 0.685 | 12 | 3.4561 | 3.21 | 2.0192 | 1.8182 | 1.3918 | 40.271
2008-05-11 | 19:08 | 0 | 18.987 | 0 | 3 | 0 | 32.627 | 33.306 | 32.171 | 32.147 | 24.462 | 24.847 | 10.865 | 0 | 0 | 57.733 | 54.581 | 46.51 | 20.048 | 0 | 0 | 55.064 | 32.838 | [5 empty] | 0 | 0.48 | 13 | 3.4325 | 3.1876 | 2.0183 | 1.8182 | 1.3694 | 39.8946
2008-05-11 | 19:09 | 0 | 18.937 | 0 | 4 | 0 | 44.699 | 33.144 | 32.098 | 32.122 | 30.629 | 24.776 | 10.84 | 0 | 0 | 57.733 | 54.56 | 46.487 | 20.026 | 0 | 0 | 55.064 | 32.768 | [5 empty] | 0 | 12.577 | 14 | 3.4398 | 3.1945 | 2.0186 | 1.8182 | 1.3763 | 40.0113
2008-05-11 | 19:10 | 1 | 18.962 | 0 | 3 | 0 | 48.002 | 45.434 | 31.857 | 32.051 | 31.472 | 24.776 | 10.789 | 1 | 0 | 57.71 | 54.537 | 46.442 | 20.026 | 0 | 0 | 55.041 | 32.768 | [5 empty] | 18.962 | 15.951 | 15 | 3.4546 | 3.2086 | 2.0192 | 1.8182 | 1.3904 | 40.2479
2008-05-11 | 19:11 | 0 | 18.962 | 0 | 4 | 0 | 48.849 | 48.23 | 31.737 | 31.786 | 31.688 | 24.752 | 10.789 | 2 | 0 | 57.688 | 54.513 | 46.396 | 20.048 | 0 | 0 | 55.018 | 32.79 | [5 empty] | 0 | 17.063 | 16 | 3.4546 | 3.2086 | 2.0192 | 1.8182 | 1.3904 | 40.2479
2008-05-11 | 19:12 | 0 | 18.962 | 0 | 3 | 0 | 49.033 | 48.986 | 31.666 | 31.593 | 32.147 | 24.727 | 10.789 | 2 | 0 | 57.621 | 54.49 | 46.351 | 19.975 | 0 | 0 | 54.971 | 32.744 | [5 empty] | 0 | 17.44 | 17 | 3.4546 | 3.2086 | 2.0192 | 1.8182 | 1.3904 | 40.2479
2008-05-11 | 19:13 | 0 | 18.962 | 0 | 3 | 0 | 49.836 | 49.239 | 31.737 | 31.522 | 32.697 | 24.727 | 10.814 | 2 | 0 | 57.667 | 54.516 | 46.351 | 20.026 | 0 | 0 | 54.973 | 32.792 | [5 empty] | 0 | 18.314 | 18 | 3.4474 | 3.2017 | 2.0189 | 1.8182 | 1.3835 | 40.1322
2008-05-11 | 19:14 | 1 | 18.97 | 1 | 3 | 0 | 50.326 | 50.072 | 32.083 | 31.6 | 33.196 | 24.71 | 10.797 | 2 | 0 | 57.651 | 54.499 | 46.382 | 19.983 | 0 | 0 | 54.98 | 32.752 | [5 empty] | 18.97 | 18.726 | 19 | 3.4523 | 3.2064 | 2.0191 | 1.8182 | 1.3882 | 40.211
2008-05-11 | 19:15 | 0 | 18.975 | 0 | 3 | 0 | 49.985 | 50.721 | 32.497 | 31.992 | 28.233 | 24.788 | 10.827 | 1 | 0 | 57.701 | 54.481 | 46.386 | 20.038 | 0 | 0 | 54.985 | 32.78 | [5 empty] | 0 | 17.993 | 20 | 3.4436 | 3.1981 | 2.0187 | 1.8182 | 1.3799 | 40.0718
2008-05-11 | 19:16 | 0 | 18.92 | 0 | 3 | 0 | 38.134 | 49.957 | 32.986 | 32.493 | 20.544 | 24.783 | 10.772 | 1 | 0 | 57.674 | 54.476 | 46.382 | 20.008 | 0 | 0 | 54.985 | 32.804 | [5 empty] | 0 | 5.641 | 21 | 3.4596 | 3.2133 | 2.0194 | 1.8182 | 1.3951 | 40.3264
2008-05-11 | 19:17 | 0 | 18.97 | 0 | 3 | 0 | 34.842 | 39.074 | 33.55 | 32.962 | 19.538 | 24.855 | 10.797 | 0 | 0 | 57.674 | 54.476 | 46.405 | 20.008 | 0 | 0 | 54.933 | 32.752 | [5 empty] | 0 | 1.88 | 22 | 3.4523 | 3.2064 | 2.0191 | 1.8182 | 1.3882 | 40.211
2008-05-11 | 19:18 | 0 | 18.975 | 0 | 3 | 0 | 34.189 | 35.553 | 34.189 | 33.625 | 19.518 | 24.837 | 10.877 | 0 | 0 | 57.701 | 54.457 | 46.501 | 20.013 | 0 | 0 | 55.008 | 32.78 | [5 empty] | 0 | 0.564 | 23 | 3.429 | 3.1842 | 2.0181 | 1.8182 | 1.3661 | 39.8384
2008-05-11 | 19:19 | 0 | 18.97 | 0 | 3 | 0 | 34.278 | 34.701 | 34.632 | 34.278 | 18.231 | 24.808 | 10.847 | 0 | 0 | 57.697 | 54.453 | 46.473 | 20.008 | 0 | 0 | 54.91 | 32.797 | [5 empty] | 0 | 0 | 24 | 3.4378 | 3.1926 | 2.0185 | 1.8182 | 1.3744 | 39.9787
2008-05-11 | 19:20 | 0 | 19 | 0 | 4 | 0 | 34.73 | 34.778 | 34.495 | 34.754 | 16.632 | 24.837 | 10.877 | 1 | 0 | 57.724 | 54.434 | 46.433 | 20.061 | 0 | 0 | 54.917 | 32.78 | [5 empty] | 0 | -0.024 | 25 | 3.429 | 3.1842 | 2.0181 | 1.8182 | 1.3661 | 39.8384
2008-05-11 | 19:21 | 0 | 18.945 | 0 | 3 | 0 | 34.959 | 35.077 | 33.62 | 34.349 | 15.933 | 24.808 | 10.797 | 0 | 0 | 57.674 | 54.476 | 46.496 | 20.008 | 0 | 0 | 54.933 | 32.821 | [5 empty] | 0 | 0.61 | 26 | 3.4523 | 3.2064 | 2.0191 | 1.8182 | 1.3882 | 40.211
2008-05-11 | 19:22 | 0 | 18.95 | 0 | 4 | 0 | 34.613 | 35.342 | 32.991 | 33.531 | 16.483 | 24.813 | 10.752 | 0 | 0 | 57.701 | 54.434 | 46.568 | 20.038 | 0 | 0 | 54.917 | 32.85 | [5 empty] | 0 | 1.082 | 27 | 3.4654 | 3.2188 | 2.0196 | 1.8182 | 1.4007 | 40.4183
2008-05-11 | 19:23 | 0 | 18.975 | 0 | 3 | 0 | 33.79 | 34.825 | 32.615 | 32.826 | 16.285 | 24.859 | 10.827 | 0 | 0 | 57.678 | 54.457 | 46.501 | 20.038 | 0 | 0 | 54.917 | 32.874 | [5 empty] | 0 | 0.964 | 28 | 3.4436 | 3.1981 | 2.0187 | 1.8182 | 1.3799 | 40.0718
2008-05-11 | 19:24 | 0 | 18.975 | 0 | 3 | 0 | 33.132 | 33.979 | 32.353 | 32.424 | 17.497 | 24.788 | 10.877 | 0 | 0 | 57.656 | 54.457 | 46.477 | 20.038 | 0 | 0 | 54.894 | 32.897 | [5 empty] | 0 | 0.708 | 29 | 3.429 | 3.1842 | 2.0181 | 1.8182 | 1.3661 | 39.8384
2008-05-11 | 19:25 | 0 | 18.97 | 0 | 4 | 0 | 33.268 | 33.316 | 32.228 | 32.154 | 29.746 | 24.759 | 10.87 | 0 | 0 | 57.628 | 54.429 | 46.473 | 20.008 | 0 | 0 | 54.91 | 32.845 | [5 empty] | 0 | 1.114 | 30 | 3.4311 | 3.1862 | 2.0182 | 1.8182 | 1.368 | 39.8712
2008-05-11 | 19:26 | 0 | 18.975 | 1 | 3 | 0 | 46.249 | 35.67 | 32.112 | 32.137 | 31.316 | 24.764 | 10.852 | 0 | 0 | 57.635 | 54.413 | 46.433 | 20.061 | 0 | 0 | 54.917 | 32.874 | [5 empty] | 0 | 14.112 | 31 | 3.4363 | 3.1912 | 2.0184 | 1.8182 | 1.373 | 39.9553
2008-05-11 | 19:27 | 0 | 18.945 | 0 | 4 | 1 | 48.009 | 46.634 | 31.865 | 31.963 | 31.938 | 24.734 | 10.87 | 2 | 0 | 57.585 | 54.406 | 46.382 | 20.008 | 0 | 0 | 54.866 | 32.821 | [5 empty] | 0 | 16.046 | 32 | 3.4311 | 3.1862 | 2.0182 | 1.8182 | 1.368 | 39.8712
2008-05-11 | 19:28 | 1 | 19 | 0 | 3 | 0 | 48.657 | 48.268 | 31.75 | 31.774 | 32.088 | 24.717 | 11 | 2 | 0 | 57.589 | 54.39 | 46.363 | 20.038 | 4 | 0 | 57.77 | 25.293 | [5 empty] | 19 | 16.883 | 0 | 3.3932 | 3.1502 | 2.0167 | 1.8182 | 1.332 | 39.2555
2008-05-11 | 19:29 | 0 | 18.945 | 0 | 3 | 0 | 49.157 | 48.835 | 31.625 | 31.575 | 32.821 | 24.71 | 10.797 | 2 | 0 | 57.539 | 54.131 | 45.945 | 20.031 | 1 | 0 | 59.379 | 18.726 | [5 empty] | 0 | 17.582 | 1 | 3.4523 | 3.2064 | 2.8096 | 2.6087 | 0.59769 | 17.3129
2008-05-11 | 19:30 | 0 | 18.975 | 0 | 4 | 0 | 49.757 | 49.414 | 31.799 | 31.534 | 32.874 | 24.813 | 10.827 | 1 | 0 | 57.544 | 54.021 | 44.827 | 20.038 | 0 | 0 | 59.563 | 18.014 | [5 empty] | 0 | 18.223 | 2 | 3.4436 | 3.1981 | 2.8092 | 2.6087 | 0.58939 | 17.1157
2008-05-11 | 19:31 | 1 | 19 | 0 | 3 | 0 | 50.331 | 50.079 | 32.279 | 31.728 | 33.649 | 24.788 | 10.852 | 2 | 0 | 57.521 | 53.93 | 43.542 | 20.061 | 0 | 0 | 59.472 | 18.236 | [5 empty] | 19 | 18.603 | 3 | 3.4363 | 3.1912 | 2.8089 | 2.6087 | 0.58247 | 16.9505
2008-05-11 | 19:32 | 0 | 19 | 0 | 3 | 0 | 50.445 | 50.606 | 32.756 | 32.159 | 28.138 | 24.908 | 10.877 | 2 | 0 | 57.521 | 53.886 | 42.463 | 20.038 | 0 | 0 | 59.294 | 18.633 | [5 empty] | 0 | 18.286 | 4 | 3.429 | 3.1842 | 2.8086 | 2.6087 | 0.57555 | 16.7847
2008-05-11 | 19:33 | 0 | 18.975 | 0 | 3 | 0 | 38.679 | 50.375 | 33.156 | 32.663 | 22.403 | 24.837 | 10.89 | 0 | 0 | 57.512 | 53.851 | 41.698 | 20.048 | 0 | 0 | 59.171 | 19.06 | [5 empty] | 0 | 6.016 | 5 | 3.4252 | 3.1806 | 2.8085 | 2.6087 | 0.57195 | 16.6982
2008-05-11 | 19:34 | 0 | 18.957 | 0 | 3 | 0 | 35.089 | 39.554 | 33.845 | 33.187 | 19.427 | 24.867 | 10.809 | 1 | 0 | 57.484 | 53.823 | 41.035 | 20.018 | 0 | 0 | 58.986 | 19.427 | [5 empty] | 0 | 1.902 | 6 | 3.4488 | 3.2031 | 2.8094 | 2.6087 | 0.59437 | 17.2341
2008-05-11 | 19:35 | 0 | 18.957 | 0 | 3 | 0 | 34.385 | 35.677 | 34.526 | 33.797 | 18.982 | 24.891 | 10.809 | 0 | 0 | 57.484 | 53.823 | 40.447 | 20.043 | 0 | 0 | 58.829 | 19.772 | [5 empty] | 0 | 0.588 | 7 | 3.4488 | 3.2031 | 2.8094 | 2.6087 | 0.59437 | 17.2341
2008-05-11 | 19:36 | 0 | 18.907 | 1 | 3 | 0 | 34.526 | 34.971 | 34.902 | 34.572 | 17.082 | 24.891 | 10.734 | 0 | 0 | 57.462 | 53.776 | 40.119 | 20.018 | 0 | 0 | 58.74 | 20.043 | [5 empty] | 0 | -0.046 | 8 | 3.4707 | 3.2238 | 2.8103 | 2.6087 | 0.61513 | 17.7238
2008-05-11 | 19:37 | 0 | 18.957 | 0 | 3 | 0 | 34.902 | 34.995 | 34.665 | 34.878 | 17.255 | 24.867 | 10.86 | 0 | 0 | 57.505 | 53.752 | 39.837 | 19.996 | 0 | 0 | 58.694 | 20.338 | [5 empty] | 0 | 0.024 | 9 | 3.434 | 3.189 | 2.8088 | 2.6087 | 0.58026 | 16.8975
2008-05-11 | 19:38 | 0 | 18.907 | 0 | 4 | 0 | 35.16 | 35.371 | 33.797 | 34.548 | 16.539 | 24.94 | 10.711 | 0 | 0 | 57.462 | 53.685 | 39.624 | 19.97 | 0 | 0 | 58.605 | 20.578 | [5 empty] | 0 | 0.612 | 10 | 3.4774 | 3.2302 | 2.8106 | 2.6087 | 0.6215 | 17.8728
2008-05-11 | 19:39 | 0 | 18.962 | 0 | 3 | 0 | 34.766 | 35.495 | 33.216 | 33.591 | 16.446 | 24.97 | 10.865 | 0 | 0 | 57.443 | 53.759 | 39.418 | 20.048 | 0 | 0 | 58.52 | 20.897 | [5 empty] | 0 | 1.175 | 11 | 3.4325 | 3.1876 | 2.8088 | 2.6087 | 0.57887 | 16.8644
2008-05-11 | 19:40 | 0 | 18.987 | 0 | 3 | 0 | 33.895 | 34.931 | 32.697 | 32.955 | 16.026 | 24.945 | 10.84 | 0 | 0 | 57.466 | 53.736 | 39.325 | 20.048 | 0 | 0 | 58.409 | 21.162 | [5 empty] | 0 | 0.94 | 12 | 3.4398 | 3.1945 | 2.8091 | 2.6087 | 0.58579 | 17.0299
2008-05-11 | 19:41 | 0 | 18.987 | 0 | 4 | 0 | 33.216 | 34.06 | 32.436 | 32.485 | 15.682 | 24.921 | 10.84 | 0 | 0 | 57.443 | 53.759 | 39.16 | 20.073 | 0 | 0 | 58.317 | 21.405 | [5 empty] | 0 | 0.731 | 13 | 3.4398 | 3.1945 | 2.8091 | 2.6087 | 0.58579 | 17.0299
2008-05-11 | 19:42 | 0 | 19.013 | 0 | 3 | 0 | 32.909 | 33.426 | 32.341 | 32.291 | 29.401 | 24.872 | 10.814 | 0 | 0 | 57.443 | 53.689 | 39.136 | 20.048 | 0 | 0 | 58.274 | 21.596 | [5 empty] | 0 | 0.618 | 14 | 3.4474 | 3.2017 | 2.8094 | 2.6087 | 0.59299 | 17.2012
2008-05-11 | 19:43 | 0 | 18.962 | 0 | 4 | 0 | 45.824 | 34.742 | 32.171 | 32.245 | 31.401 | 24.872 | 10.814 | 1 | 0 | 57.443 | 53.689 | 39.114 | 20.073 | 0 | 0 | 58.183 | 21.814 | [5 empty] | 0 | 13.579 | 15 | 3.4474 | 3.2017 | 2.8094 | 2.6087 | 0.59299 | 17.2012
2008-05-11 | 19:44 | 0 | 18.982 | 0 | 3 | 0 | 47.997 | 46.186 | 31.926 | 31.997 | 32.117 | 24.722 | 10.759 | 1 | 0 | 57.393 | 53.638 | 39.014 | 20.043 | 0 | 0 | 58.112 | 22 | [5 empty] | 0 | 16 | 16 | 3.4634 | 3.2169 | 2.81 | 2.6087 | 0.60821 | 17.5613
2008-05-11 | 19:45 | 1 | 18.957 | 0 | 4 | 0 | 48.685 | 48.181 | 31.757 | 31.757 | 32.311 | 24.722 | 10.882 | 2 | 0 | 57.37 | 53.638 | 38.99 | 20.018 | 0 | 0 | 58.021 | 22.219 | [5 empty] | 18.957 | 16.928 | 17 | 3.4276 | 3.1829 | 2.8086 | 2.6087 | 0.57417 | 16.7515
2008-05-11 | 19:46 | 0 | 18.962 | 0 | 3 | 0 | 49.241 | 48.874 | 31.691 | 31.617 | 32.885 | 24.776 | 10.84 | 2 | 0 | 57.377 | 53.643 | 38.973 | 20.048 | 0 | 0 | 57.982 | 22.439 | [5 empty] | 0 | 17.624 | 18 | 3.4398 | 3.1945 | 2.8091 | 2.6087 | 0.58579 | 17.0299
2008-05-11 | 19:47 | 0 | 18.987 | 1 | 3 | 0 | 49.997 | 49.47 | 31.786 | 31.522 | 33.096 | 24.752 | 10.789 | 2 | 0 | 57.377 | 53.643 | 38.925 | 20.073 | 0 | 0 | 57.893 | 22.609 | [5 empty] | 0 | 18.475 | 19 | 3.4546 | 3.2086 | 2.8097 | 2.6087 | 0.59991 | 17.3653
2008-05-11 | 19:48 | 1 | 18.962 | 0 | 3 | 0 | 50.343 | 50.249 | 32.196 | 31.715 | 33.309 | 24.727 | 10.789 | 2 | 0 | 57.377 | 53.598 | 38.949 | 20.048 | 0 | 0 | 57.87 | 22.778 | [5 empty] | 18.962 | 18.628 | 20 | 3.4546 | 3.2086 | 2.8097 | 2.6087 | 0.59991 | 17.3653
2008-05-11 | 19:49 | 0 | 18.987 | 0 | 3 | 0 | 50.595 | 50.639 | 32.603 | 32.076 | 29.354 | 24.727 | 10.814 | 1 | 0 | 57.398 | 53.622 | 39.019 | 20.048 | 0 | 0 | 57.847 | 22.969 | [5 empty] | 0 | 18.519 | 21 | 3.4474 | 3.2017 | 2.8094 | 2.6087 | 0.59299 | 17.2012
2008-05-11 | 19:50 | 0 | 18.957 | 0 | 3 | 1 | 38.944 | 50.59 | 33.091 | 32.551 | 22.265 | 24.722 | 10.784 | 1 | 0 | 57.35 | 53.57 | 38.966 | 20.043 | 0 | 0 | 57.751 | 23.133 | [5 empty] | 0 | 6.393 | 22 | 3.4561 | 3.21 | 2.8097 | 2.6087 | 0.60129 | 17.398
2008-05-11 | 19:51 | 0 | 18.957 | 0 | 3 | 0 | 35.089 | 39.906 | 33.704 | 32.998 | 19.895 | 24.722 | 10.809 | 0 | 0 | 57.35 | 53.57 | 39.038 | 20.043 | 0 | 0 | 57.685 | 23.278 | [5 empty] | 0 | 2.091 | 0 | 3.4488 | 3.2031 | 2.8094 | 2.6087 | 0.59437 | 17.2341
2008-05-11 | 19:52 | 0 | 18.987 | 0 | 3 | 0 | 34.342 | 35.73 | 34.366 | 33.66 | 18.349 | 24.825 | 10.865 | 0 | 0 | 57.398 | 53.622 | 39.09 | 20.073 | 0 | 0 | 57.69 | 23.477 | [5 empty] | 0 | 0.682 | 1 | 3.4325 | 3.1876 | 2.0183 | 1.8182 | 1.3694 | 39.8946
2008-05-11 | 19:53 | 0 | 18.937 | 0 | 3 | 0 | 34.366 | 34.883 | 34.718 | 34.39 | 17.459 | 24.776 | 10.741 | 1 | 0 | 57.377 | 53.575 | 39.16 | 20.048 | 0 | 0 | 57.646 | 23.621 | [5 empty] | 0 | -0.024 | 2 | 3.4686 | 3.2219 | 2.0197 | 1.8182 | 1.4037 | 40.4688
2008-05-11 | 19:54 | 0 | 18.962 | 0 | 3 | 0 | 34.766 | 34.859 | 34.624 | 34.766 | 18.223 | 24.825 | 10.814 | 0 | 0 | 57.398 | 53.575 | 39.16 | 20.073 | 0 | 0 | 57.532 | 23.837 | [5 empty] | 0 | 0 | 3 | 3.4474 | 3.2017 | 2.0189 | 1.8182 | 1.3835 | 40.1322
2008-05-11 | 19:55 | 0 | 18.962 | 0 | 4 | 0 | 35.024 | 35.189 | 33.708 | 34.483 | 17.73 | 24.85 | 10.764 | 0 | 0 | 57.377 | 53.552 | 39.184 | 20.048 | 0 | 0 | 57.512 | 24.006 | [5 empty] | 0 | 0.541 | 4 | 3.4619 | 3.2155 | 2.0195 | 1.8182 | 1.3973 | 40.3632
2008-05-11 | 19:56 | 0 | 18.957 | 0 | 3 | 0 | 34.62 | 35.277 | 33.046 | 33.491 | 16.911 | 24.82 | 10.784 | 0 | 0 | 57.35 | 53.547 | 39.224 | 20.018 | 0 | 0 | 57.462 | 24.168 | [5 empty] | 0 | 1.129 | 5 | 3.4561 | 3.21 | 2.0192 | 1.8182 | 1.3918 | 40.271
2008-05-11 | 19:57 | 0 | 18.957 | 0 | 4 | 0 | 33.749 | 34.83 | 32.575 | 32.833 | 15.847 | 24.722 | 10.809 | 0 | 0 | 57.327 | 53.524 | 39.224 | 20.068 | 0 | 0 | 57.416 | 24.337 | [5 empty] | 0 | 0.916 | 6 | 3.4488 | 3.2031 | 2.0189 | 1.8182 | 1.3849 | 40.1554
2008-05-11 | 19:58 | 0 | 18.987 | 1 | 3 | 0 | 33.12 | 33.967 | 32.341 | 32.39 | 16.348 | 24.752 | 10.84 | 0 | 0 | 57.354 | 53.528 | 39.253 | 20.073 | 0 | 0 | 57.443 | 24.536 | [5 empty] | 0 | 0.73 | 7 | 3.4398 | 3.1945 | 2.0186 | 1.8182 | 1.3763 | 40.0113
2008-05-11 | 19:59 | 0 | 18.982 | 0 | 3 | 0 | 32.646 | 33.232 | 32.166 | 32.117 | 28.53 | 24.676 | 10.809 | 0 | 0 | 57.304 | 53.5 | 39.272 | 20.018 | 0 | 0 | 57.37 | 24.676 | [5 empty] | 0 | 0.529 | 8 | 3.4488 | 3.2031 | 2.0189 | 1.8182 | 1.3849 | 40.1554
2008-05-11 | 20:00 | 0 | 19.013 | 0 | 4 | 0 | 45.78 | 33.873 | 32.076 | 32.076 | 31.401 | 24.656 | 10.84 | 0 | 0 | 57.332 | 53.528 | 39.277 | 20.073 | 0 | 0 | 57.354 | 24.85 | [5 empty] | 0 | 13.704 | 9 | 3.4398 | 3.1945 | 2.0186 | 1.8182 | 1.3763 | 40.0113
2008-05-11 | 20:01 | 0 | 18.932 | 0 | 3 | 0 | 48.433 | 46.186 | 31.732 | 31.926 | 31.951 | 24.627 | 10.686 | 2 | 0 | 57.281 | 53.477 | 39.224 | 20.018 | 0 | 0 | 57.281 | 24.94 | [5 empty] | 0 | 16.507 | 10 | 3.4846 | 3.2371 | 2.0204 | 1.8182 | 1.4189 | 40.7197
2008-05-11 | 20:02 | 1 | 18.932 | 0 | 4 | 0 | 48.755 | 48.618 | 31.563 | 31.708 | 32.142 | 24.602 | 10.711 | 2 | 0 | 57.259 | 53.477 | 39.203 | 20.043 | 0 | 0 | 57.215 | 25.036 | [5 empty] | 18.932 | 17.047 | 11 | 3.4774 | 3.2302 | 2.0201 | 1.8182 | 1.412 | 40.6059
2008-05-11 | 20:03 | 0 | 18.957 | 0 | 3 | 0 | 49.145 | 48.914 | 31.517 | 31.517 | 32.36 | 24.553 | 10.734 | 1 | 0 | 57.238 | 53.456 | 39.155 | 20.043 | 0 | 0 | 57.17 | 25.107 | [5 empty] | 0 | 17.628 | 12 | 3.4707 | 3.2238 | 2.0198 | 1.8182 | 1.4056 | 40.5009
2008-05-11 | 20:04 | 0 | 18.957 | 0 | 3 | 0 | 49.992 | 49.351 | 31.637 | 31.372 | 32.926 | 24.506 | 10.784 | 2 | 0 | 57.238 | 53.433 | 39.272 | 20.018 | 0 | 0 | 57.103 | 25.301 | [5 empty] | 0 | 18.62 | 13 | 3.4561 | 3.21 | 2.0192 | 1.8182 | 1.3918 | 40.271
2008-05-11 | 20:05 | 0 | 18.957 | 0 | 3 | 0 | 50.315 | 50.177 | 31.973 | 31.492 | 33.115 | 24.531 | 10.759 | 2 | 0 | 57.215 | 53.433 | 39.224 | 20.043 | 0 | 0 | 57.124 | 25.374 | [5 empty] | 0 | 18.823 | 14 | 3.4634 | 3.2169 | 2.0195 | 1.8182 | 1.3987 | 40.3862
2008-05-11 | 20:06 | 1 | 18.987 | 0 | 3 | 0 | 48.552 | 50.686 | 32.414 | 31.907 | 25.98 | 24.511 | 10.764 | 2 | 0 | 57.265 | 53.414 | 39.325 | 20.048 | 0 | 0 | 57.131 | 25.499 | [5 empty] | 18.987 | 16.645 | 15 | 3.4619 | 3.2155 | 2.0195 | 1.8182 | 1.3973 | 40.3632
2008-05-11 | 20:07 | 0 | 18.962 | 0 | 3 | 0 | 37.304 | 48.828 | 32.838 | 32.414 | 20.586 | 24.511 | 10.716 | 0 | 0 | 57.243 | 53.391 | 39.394 | 20.026 | 0 | 0 | 57.062 | 25.571 | [5 empty] | 0 | 4.89 | 16 | 3.4759 | 3.2288 | 2.02 | 1.8182 | 1.4106 | 40.5831
2008-05-11 | 20:08 | 0 | 18.987 | 1 | 3 | 0 | 34.531 | 38.126 | 33.45 | 32.885 | 18.864 | 24.56 | 10.741 | 0 | 0 | 57.265 | 53.391 | 39.394 | 20.048 | 0 | 0 | 57.062 | 25.691 | [5 empty] | 0 | 1.646 | 17 | 3.4686 | 3.2219 | 2.0197 | 1.8182 | 1.4037 | 40.4688
2008-05-11 | 20:09 | 0 | 18.962 | 0 | 3 | 0 | 33.967 | 35.117 | 34.132 | 33.519 | 17.929 | 24.656 | 10.716 | 0 | 0 | 57.265 | 53.437 | 39.466 | 20.073 | 0 | 0 | 57.039 | 25.86 | [5 empty] | 0 | 0.448 | 18 | 3.4759 | 3.2288 | 2.02 | 1.8182 | 1.4106 | 40.5831
2008-05-11 | 20:10 | 0 | 18.957 | 0 | 3 | 0 | 34.103 | 34.431 | 34.502 | 34.148 | 16.81 | 24.553 | 10.809 | 1 | 0 | 57.259 | 53.386 | 39.461 | 20.018 | 0 | 0 | 56.946 | 25.951 | [5 empty] | 0 | -0.045 | 19 | 3.4488 | 3.2031 | 2.0189 | 1.8182 | 1.3849 | 40.1554
2008-05-11 | 20:11 | 0 | 18.987 | 0 | 4 | 0 | 34.577 | 34.624 | 34.225 | 34.555 | 16.768 | 24.607 | 10.814 | 0 | 0 | 57.286 | 53.391 | 39.442 | 20.026 | 0 | 0 | 56.996 | 26.078 | [5 empty] | 0 | 0.022 | 20 | 3.4474 | 3.2017 | 2.0189 | 1.8182 | 1.3835 | 40.1322
2008-05-11 | 20:12 | 0 | 18.957 | 0 | 3 | 0 | 34.737 | 34.926 | 33.28 | 33.962 | 16.564 | 24.577 | 10.784 | 0 | 0 | 57.259 | 53.363 | 39.507 | 20.018 | 0 | 0 | 56.923 | 26.169 | [5 empty] | 0 | 0.775 | 21 | 3.4561 | 3.21 | 2.0192 | 1.8182 | 1.3918 | 40.271
2008-05-11 | 20:13 | 0 | 18.957 | 0 | 4 | 0 | 34.22 | 35.019 | 32.598 | 33.046 | 15.576 | 24.577 | 10.711 | 0 | 0 | 57.227 | 53.307 | 39.473 | 20.008 | 0 | 0 | 56.912 | 26.228 | [5 empty] | 0 | 1.174 | 22 | 3.4774 | 3.2302 | 2.0201 | 1.8182 | 1.412 | 40.6059
2008-05-11 | 20:14 | 0 | 18.955 | 0 | 3 | 0 | 33.302 | 34.359 | 32.188 | 32.404 | 15.45 | 24.528 | 10.706 | 0 | 0 | 57.19 | 53.316 | 39.48 | 19.993 | 0 | 0 | 56.809 | 26.358 | [5 empty] | 0 | 0.898 | 23 | 3.4788 | 3.2316 | 2.0202 | 1.8182 | 1.4134 | 40.6287
2008-05-11 | 20:15 | 0 | 18.93 | 0 | 4 | 0 | 32.665 | 33.464 | 32.044 | 32.019 | 15.128 | 24.504 | 10.706 | 0 | 0 | 57.167 | 53.269 | 39.459 | 19.993 | 0 | 0 | 56.786 | 26.431 | [5 empty] | 0 | 0.646 | 24 | 3.4788 | 3.2316 | 2.0202 | 1.8182 | 1.4134 | 40.6287
2008-05-11 | 20:16 | 0 | 18.985 | 0 | 3 | 0 | 34.67 | 32.883 | 31.953 | 31.904 | 29.663 | 24.509 | 10.736 | 0 | 0 | 57.217 | 53.321 | 39.487 | 20.046 | 0 | 0 | 56.702 | 26.507 | [5 empty] | 0 | 2.766 | 25 | 3.4701 | 3.2233 | 2.0198 | 1.8182 | 1.4051 | 40.4917
2008-05-11 | 20:17 | 0 | 18.904 | 0 | 4 | 0 | 46.137 | 37.39 | 31.754 | 31.804 | 30.695 | 24.455 | 10.731 | 1 | 0 | 57.19 | 53.246 | 39.48 | 20.016 | 0 | 0 | 56.652 | 26.551 | [5 empty] | 0 | 14.333 | 26 | 3.4715 | 3.2247 | 2.0199 | 1.8182 | 1.4065 | 40.5146
2008-05-11 | 20:18 | 0 | 18.93 | 0 | 3 | 0 | 47.675 | 46.526 | 31.465 | 31.585 | 31.705 | 24.43 | 10.731 | 1 | 0 | 57.144 | 53.246 | 39.459 | 19.993 | 0 | 0 | 56.629 | 26.647 | [5 empty] | 0 | 16.09 | 27 | 3.4715 | 3.2247 | 2.0199 | 1.8182 | 1.4065 | 40.5146
2008-05-11 | 20:19 | 1 | 18.93 | 1 | 3 | 0 | 48.361 | 47.927 | 31.296 | 31.37 | 32.093 | 24.406 | 10.782 | 2 | 0 | 57.099 | 53.223 | 39.459 | 19.993 | 0 | 0 | 56.585 | 26.647 | [5 empty] | 18.93 | 16.991 | 28 | 3.4567 | 3.2105 | 2.0193 | 1.8182 | 1.3924 | 40.2803
2008-05-11 | 20:20 | 0 | 18.96 | 0 | 4 | 0 | 48.872 | 48.573 | 31.254 | 31.181 | 32.289 | 24.413 | 10.862 | 2 | 0 | 57.126 | 53.297 | 39.44 | 20.023 | 0 | 0 | 56.633 | 26.772 | [5 empty] | 0 | 17.691 | 29 | 3.4334 | 3.1884 | 2.0183 | 1.8182 | 1.3702 | 39.9086
2008-05-11 | 20:21 | 0 | 18.955 | 0 | 3 | 0 | 49.395 | 49.073 | 31.416 | 31.129 | 32.548 | 24.384 | 10.706 | 2 | 0 | 57.099 | 53.223 | 39.459 | 19.968 | 0 | 0 | 56.585 | 26.841 | [5 empty] | 0 | 18.266 | 30 | 3.4788 | 3.2316 | 2.0202 | 1.8182 | 1.4134 | 40.6287
2008-05-11 | 20:22 | 0 | 18.955 | 0 | 3 | 0 | 49.761 | 49.647 | 31.899 | 31.345 | 33.137 | 24.335 | 10.706 | 1 | 0 | 57.099 | 53.199 | 39.435 | 19.993 | 0 | 0 | 56.517 | 26.912 | [5 empty] | 0 | 18.416 | 31 | 3.4788 | 3.2316 | 2.0202 | 1.8182 | 1.4134 | 40.6287
2008-05-11 | 20:23 | 1 | 18.93 | 0 | 3 | 1 | 50.333 | 50.081 | 32.358 | 31.804 | 33.912 | 24.31 | 10.706 | 2 | 0 | 57.122 | 53.178 | 39.504 | 19.968 | 0 | 0 | 56.517 | 26.936 | [5 empty] | 18.93 | 18.529 | 32 | 3.4788 | 3.2316 | 2.0202 | 1.8182 | 1.4134 | 40.6287
2008-05-11 | 20:24 | 0 | 18.904 | 0 | 3 | 0 | 44.369 | 50.702 | 32.807 | 32.453 | 23.756 | 24.286 | 10.633 | 2 | 0 | 57.099 | 53.132 | 39.6 | 19.943 | 0 | 0 | 56.54 | 26.985 | [5 empty] | 0 | 11.916 | 0 | 3.5001 | 3.2518 | 2.021 | 1.8182 | 1.4336 | 40.9593
2008-05-11 | 20:25 | 0 | 18.909 | 0 | 3 | 0 | 36.361 | 45.247 | 33.493 | 32.976 | 21.932 | 24.34 | 10.689 | 0 | 0 | 57.126 | 53.183 | 39.65 | 19.973 | 0 | 0 | 56.567 | 27.086 | [5 empty] | 0 | 3.385 | 1 | 3.4838 | 3.2363 | 2.0772 | 1.875 | 1.3613 | 39.0751
2008-05-11 | 20:26 | 0 | 18.93 | 0 | 3 | 0 | 34.617 | 37.038 | 34.263 | 33.56 | 19.128 | 24.384 | 10.855 | 0 | 0 | 57.099 | 53.178 | 39.6 | 19.968 | 0 | 0 | 56.563 | 27.201 | [5 empty] | 0 | 1.057 | 2 | 3.4354 | 3.1903 | 2.0752 | 1.875 | 1.3153 | 38.2874
2008-05-11 | 20:27 | 0 | 18.985 | 0 | 3 | 0 | 34.505 | 35.232 | 34.715 | 34.247 | 19.701 | 24.413 | 10.812 | 0 | 0 | 57.149 | 53.183 | 39.674 | 20.023 | 0 | 0 | 56.544 | 27.304 | [5 empty] | 0 | 0.258 | 3 | 3.4479 | 3.2022 | 2.0757 | 1.875 | 1.3272 | 38.4936
2008-05-11 | 20:28 | 0 | 18.904 | 0 | 4 | 0 | 34.758 | 34.969 | 34.782 | 34.758 | 17.524 | 24.43 | 10.684 | 0 | 0 | 57.099 | 53.178 | 39.669 | 19.993 | 0 | 0 | 56.54 | 27.321 | [5 empty] | 0 | 0 | 4 | 3.4852 | 3.2377 | 2.0772 | 1.875 | 1.3627 | 39.0985
2008-05-11 | 20:29 | 0 | 18.904 | 0 | 3 | 0 | 35.086 | 35.251 | 33.912 | 34.782 | 17.474 | 24.43 | 10.757 | 0 | 0 | 57.144 | 53.108 | 39.741 | 19.993 | 0 | 0 | 56.471 | 27.37 | [5 empty] | 0 | 0.304 | 5 | 3.464 | 3.2175 | 2.0764 | 1.875 | 1.3425 | 38.7551
2008-05-11 | 20:30 | 0 | 18.955 | 1 | 3 | 0 | 34.993 | 35.416 | 33.113 | 33.723 | 17.228 | 24.43 | 10.706 | 0 | 0 | 57.122 | 53.155 | 39.741 | 19.993 | 0 | 0 | 56.405 | 27.466 | [5 empty] | 0 | 1.27 | 6 | 3.4788 | 3.2316 | 2.077 | 1.875 | 1.3566 | 38.9955
2008-05-11 | 20:31 | 0 | 18.96 | 0 | 4 | 0 | 34.058 | 35.256 | 32.553 | 32.907 | 15.802 | 24.509 | 10.762 | 0 | 0 | 57.126 | 53.183 | 39.77 | 20.046 | 0 | 0 | 56.432 | 27.544 | [5 empty] | 0 | 1.151 | 7 | 3.4625 | 3.2161 | 2.0763 | 1.875 | 1.3411 | 38.7314
2008-05-11 | 20:32 | 0 | 18.955 | 0 | 3 | 0 | 33.206 | 34.242 | 32.26 | 32.429 | 15.895 | 24.406 | 10.731 | 1 | 0 | 57.078 | 53.132 | 39.762 | 19.993 | 0 | 0 | 56.382 | 27.586 | [5 empty] | 0 | 0.777 | 8 | 3.4715 | 3.2247 | 2.0767 | 1.875 | 1.3497 | 38.8779
2008-05-11 | 20:33 | 0 | 18.904 | 0 | 4 | 0 | 32.641 | 33.419 | 32.093 | 32.188 | 16.044 | 24.406 | 10.731 | 0 | 0 | 57.078 | 53.129 | 39.786 | 19.993 | 0 | 0 | 56.38 | 27.635 | [5 empty] | 0 | 0.453 | 9 | 3.4715 | 3.2247 | 2.0767 | 1.875 | 1.3497 | 38.8779
2008-05-11 | 20:34 | 0 | 18.932 | 0 | 3 | 0 | 40.564 | 32.878 | 32.046 | 32.068 | 30.6 | 24.386 | 10.734 | 0 | 0 | 57.078 | 53.087 | 39.741 | 19.97 | 0 | 0 | 56.382 | 27.684 | [5 empty] | 0 | 8.496 | 10 | 3.4707 | 3.2238 | 2.0766 | 1.875 | 1.3488 | 38.8638
2008-05-11 | 20:35 | 0 | 18.932 | 0 | 4 | 0 | 47.376 | 41.645 | 31.804 | 31.948 | 31.683 | 24.313 | 10.711 | 1 | 0 | 57.078 | 53.087 | 39.765 | 19.996 | 0 | 0 | 56.339 | 27.758 | [5 empty] | 0 | 15.428 | 11 | 3.4774 | 3.2302 | 2.0769 | 1.875 | 1.3552 | 38.972
2008-05-11 | 20:36 | 1 | 18.962 | 0 | 3 | 0 | 48.368 | 47.749 | 31.593 | 31.737 | 31.786 | 24.367 | 10.641 | 2 | 0 | 57.06 | 53.092 | 39.722 | 20.026 | 0 | 0 | 56.387 | 27.883 | [5 empty] | 18.962 | 16.631 | 12 | 3.4977 | 3.2496 | 2.0777 | 1.875 | 1.3746 | 39.2988
2008-05-11 | 20:37 | 0 | 18.957 | 0 | 3 | 0 | 48.662 | 48.524 | 31.394 | 31.443 | 32.358 | 24.313 | 10.784 | 1 | 0 | 57.01 | 53.064 | 39.693 | 19.996 | 0 | 0 | 56.293 | 27.927 | [5 empty] | 0 | 17.219 | 13 | 3.4561 | 3.21 | 2.076 | 1.875 | 1.335 | 38.627
2008-05-11 | 20:38 | 0 | 18.932 | 0 | 4 | 0 | 49.348 | 48.867 | 31.394 | 31.298 | 32.74 | 24.313 | 10.734 | 2 | 0 | 56.989 | 53.064 | 39.717 | 19.97 | 0 | 0 | 56.248 | 27.951 | [5 empty] | 0 | 18.05 | 14 | 3.4707 | 3.2238 | 2.0766 | 1.875 | 1.3488 | 38.8638
2008-05-11 | 20:39 | 0 | 18.932 | 0 | 3 | 0 | 49.852 | 49.624 | 31.659 | 31.323 | 32.974 | 24.242 | 10.734 | 2 | 0 | 56.989 | 53.041 | 39.741 | 19.996 | 0 | 0 | 56.293 | 28.023 | [5 empty] | 0 | 18.529 | 15 | 3.4707 | 3.2238 | 2.0766 | 1.875 | 1.3488 | 38.8638
2008-05-11 | 20:40 | 1 | 18.987 | 1 | 3 | 0 | 50.249 | 50.132 | 32.147 | 31.666 | 33.684 | 24.246 | 10.691 | 2 | 0 | 57.017 | 53.069 | 39.77 | 20.001 | 0 | 0 | 56.343 | 28.123 | [5 empty] | 18.987 | 18.583 | 16 | 3.4832 | 3.2357 | 2.0771 | 1.875 | 1.3607 | 39.0658
2008-05-11 | 20:41 | 0 | 18.932 | 0 | 3 | 0 | 50.816 | 50.518 | 32.598 | 32.093 | 31.298 | 24.264 | 10.611 | 1 | 0 | 56.989 | 52.994 | 39.765 | 19.97 | 0 | 0 | 56.316 | 28.118 | [5 empty] | 0 | 18.723 | 17 | 3.5065 | 3.2579 | 2.0781 | 1.875 | 1.3829 | 39.4377
2008-05-11 | 20:42 | 0 | 18.957 | 0 | 3 | 0 | 39.459 | 50.907 | 33.184 | 32.575 | 23.013 | 24.264 | 10.734 | 1 | 0 | 57.01 | 53.017 | 39.765 | 19.996 | 0 | 0 | 56.27 | 28.192 | [5 empty] | 0 | 6.884 | 18 | 3.4707 | 3.2238 | 2.0766 | 1.875 | 1.3488 | 38.8638
2008-05-11 | 20:43 | 0 | 18.957 | 0 | 3 | 0 | 35.23 | 40.492 | 33.89 | 33.115 | 20.458 | 24.288 | 10.661 | 0 | 0 | 57.01 | 53.017 | 39.858 | 19.97 | 0 | 0 | 56.204 | 28.192 | [5 empty] | 0 | 2.115 | 19 | 3.4919 | 3.244 | 2.0775 | 1.875 | 1.369 | 39.2058
2008-05-11 | 20:44 | 0 | 18.937 | 0 | 3 | 0 | 34.459 | 35.986 | 34.553 | 33.895 | 18.814 | 24.367 | 10.666 | 1 | 0 | 57.037 | 53.022 | 39.863 | 20.026 | 0 | 0 | 56.275 | 28.246 | [5 empty] | 0 | 0.564 | 20 | 3.4905 | 3.2427 | 2.0774 | 1.875 | 1.3677 | 39.1825
2008-05-11 | 20:45 | 0 | 18.932 | 0 | 3 | 0 | 34.596 | 35.017 | 34.9 | 34.596 | 18.736 | 24.386 | 10.734 | 0 | 0 | 57.033 | 52.973 | 39.906 | 19.996 | 0 | 0 | 56.204 | 28.312 | [5 empty] | 0 | 0 | 21 | 3.4707 | 3.2238 | 2.0766 | 1.875 | 1.3488 | 38.8638
2008-05-11 | 20:46 | 0 | 18.957 | 0 | 3 | 0 | 34.995 | 35.065 | 34.782 | 35.017 | 17.205 | 24.386 | 10.611 | 0 | 0 | 57.01 | 52.973 | 39.93 | 19.996 | 0 | 0 | 56.159 | 28.336 | [5 empty] | 0 | -0.022 | 22 | 3.5065 | 3.2579 | 2.0781 | 1.875 | 1.3829 | 39.4377
2008-05-11 | 20:47 | 0 | 18.987 | 0 | 3 | 0 | 35.282 | 35.423 | 33.871 | 34.718 | 18.052 | 24.391 | 10.741 | 0 | 0 | 57.06 | 53.001 | 39.983 | 20.026 | 0 | 0 | 56.163 | 28.39 | [5 empty] | 0 | 0.564 | 23 | 3.4686 | 3.2219 | 2.0766 | 1.875 | 1.3469 | 38.8307
2008-05-11 | 20:48 | 0 | 18.932 | 0 | 4 | 0 | 34.923 | 35.605 | 33.067 | 33.656 | 16.564 | 24.362 | 10.588 | 0 | 0 | 57.01 | 52.926 | 39.975 | 19.97 | 0 | 0 | 56.159 | 28.407 | [5 empty] | 0 | 1.267 | 24 | 3.5132 | 3.2642 | 2.0784 | 1.875 | 1.3892 | 39.5438
2008-05-11 | 20:49 | 0 | 18.907 | 0 | 3 | 0 | 33.938 | 35.182 | 32.478 | 32.926 | 16.119 | 24.386 | 10.636 | 0 | 0 | 56.989 | 52.926 | 39.999 | 19.996 | 0 | 0 | 56.159 | 28.407 | [5 empty] | 0 | 1.012 | 25 | 3.4992 | 3.251 | 2.0778 | 1.875 | 1.376 | 39.322
2008-05-11 | 20:50 | 0 | 18.932 | 0 | 4 | 0 | 33.161 | 34.148 | 32.287 | 32.382 | 15.478 | 24.362 | 10.588 | 0 | 0 | 56.989 | 52.973 | 39.954 | 19.996 | 0 | 0 | 56.112 | 28.528 | [5 empty] | 0 | 0.779 | 26 | 3.5132 | 3.2642 | 2.0784 | 1.875 | 1.3892 | 39.5438
2008-05-11 | 20:51 | 0 | 18.987 | 0 | 3 | 0 | 32.697 | 33.402 | 32.196 | 32.147 | 27.113 | 24.391 | 10.641 | 0 | 0 | 56.994 | 52.954 | 40.052 | 20.026 | 0 | 0 | 56.186 | 28.582 | [5 empty] | 0 | 0.55 | 27 | 3.4977 | 3.2496 | 2.0777 | 1.875 | 1.3746 | 39.2988
2008-05-11 | 20:52 | 0 | 18.962 | 1 | 3 | 0 | 45.364 | 33.567 | 32.098 | 32.098 | 31.183 | 24.367 | 10.641 | 1 | 0 | 56.971 | 52.978 | 39.959 | 20.026 | 0 | 0 | 56.14 | 28.631 | [5 empty] | 0 | 13.266 | 28 | 3.4977 | 3.2496 | 2.0777 | 1.875 | 1.3746 | 39.2988
2008-05-11 | 20:53 | 0 | 18.932 | 0 | 4 | 0 | 48.202 | 45.91 | 31.853 | 31.973 | 31.757 | 24.264 | 10.711 | 1 | 0 | 56.944 | 52.903 | 39.93 | 19.996 | 0 | 0 | 56.135 | 28.648 | [5 empty] | 0 | 16.229 | 29 | 3.4774 | 3.2302 | 2.0769 | 1.875 | 1.3552 | 38.972
2008-05-11 | 20:54 | 1 | 18.957 | 0 | 3 | 0 | 48.753 | 48.41 | 31.637 | 31.732 | 31.997 | 24.264 | 10.661 | 2 | 0 | 56.898 | 52.903 | 39.882 | 20.018 | 0 | 0 | 56.091 | 28.697 | [5 empty] | 18.957 | 17.021 | 30 | 3.4919 | 3.244 | 2.0775 | 1.875 | 1.369 | 39.2058
2008-05-11 | 20:55 | 0 | 18.987 | 0 | 3 | 1 | 49.056 | 48.942 | 31.497 | 31.544 | 32.485 | 24.293 | 10.691 | 2 | 0 | 56.925 | 52.884 | 39.983 | 20.026 | 0 | 0 | 56.096 | 28.8 | [5 empty] | 0 | 17.512 | 31 | 3.4832 | 3.2357 | 2.0771 | 1.875 | 1.3607 | 39.0658
2008-05-11 | 20:56 | 0 | 18.957 | 0 | 4 | 0 | 49.738 | 49.257 | 31.588 | 31.347 | 32.692 | 24.217 | 10.686 | 1 | 0 | 56.898 | 52.856 | 39.93 | 20.018 | 0 | 0 | 56.021 | 28.792 | [5 empty] | 0 | 18.391 | 0 | 3.4846 | 3.2371 | 2.0772 | 1.875 | 1.3621 | 39.0892
2008-05-11 | 20:57 | 1 | 18.987 | 0 | 3 | 0 | 50.088 | 50.018 | 32.002 | 31.544 | 33.285 | 24.246 | 10.764 | 2 | 0 | 56.925 | 52.863 | 39.983 | 20.001 | 0 | 0 | 56.002 | 28.822 | [5 empty] | 18.987 | 18.544 | 1 | 3.4619 | 3.2155 | 2.0195 | 1.8182 | 1.3973 | 40.3632
2008-05-11 | 20:58 | 0 | 18.962 | 0 | 3 | 0 | 50.431 | 50.364 | 32.461 | 31.953 | 34.225 | 24.293 | 10.618 | 2 | 0 | 56.925 | 52.931 | 39.983 | 20.026 | 0 | 0 | 56.002 | 28.846 | [5 empty] | 0 | 18.478 | 2 | 3.5044 | 3.2559 | 2.0212 | 1.8182 | 1.4378 | 41.0267
2008-05-11 | 20:59 | 0 | 18.962 | 0 | 3 | 0 | 45.639 | 50.798 | 32.931 | 32.412 | 26.22 | 24.222 | 10.84 | 1 | 0 | 56.925 | 52.863 | 40.028 | 20.026 | 0 | 0 | 55.981 | 28.871 | [5 empty] | 0 | 13.227 | 3 | 3.4398 | 3.1945 | 2.0186 | 1.8182 | 1.3763 | 40.0113
2008-05-11 | 21:00 | 0 | 18.957 | 0 | 3 | 0 | 36.71 | 46.414 | 33.515 | 32.878 | 21.927 | 24.264 | 10.734 | 1 | 0 | 56.898 | 52.856 | 39.999 | 19.996 | 0 | 0 | 55.93 | 28.891 | [5 empty] | 0 | 3.832 | 4 | 3.4707 | 3.2238 | 2.0198 | 1.8182 | 1.4056 | 40.5009
2008-05-11 | 21:01 | 0 | 18.962 | 0 | 3 | 0 | 34.737 | 37.485 | 34.218 | 33.538 | 20.507 | 24.242 | 10.759 | 0 | 0 | 56.921 | 52.812 | 40.116 | 19.996 | 0 | 0 | 55.974 | 28.891 | [5 empty] | 0 | 1.199 | 5 | 3.4634 | 3.2169 | 2.0195 | 1.8182 | 1.3987 | 40.3862
2008-05-11 | 21:02 | 0 | 18.932 | 1 | 3 | 0 | 34.5 | 35.299 | 34.83 | 34.29 | 18.784 | 24.313 | 10.686 | 0 | 0 | 56.921 | 52.835 | 40.071 | 20.018 | 0 | 0 | 55.93 | 28.962 | [5 empty] | 0 | 0.21 | 6 | 3.4846 | 3.2371 | 2.0204 | 1.8182 | 1.4189 | 40.7197
2008-05-11 | 21:03 | 0 | 18.932 | 0 | 3 | 0 | 34.854 | 35.017 | 35.041 | 34.9 | 18.515 | 24.362 | 10.636 | 0 | 0 | 56.921 | 52.835 | 40.093 | 19.996 | 0 | 0 | 55.883 | 28.962 | [5 empty] | 0 | -0.046 | 7 | 3.4992 | 3.251 | 2.021 | 1.8182 | 1.4328 | 40.9458
2008-05-11 | 21:04 | 0 | 18.957 | 0 | 3 | 0 | 35.254 | 35.299 | 34.431 | 34.995 | 17.205 | 24.362 | 10.636 | 0 | 0 | 56.921 | 52.812 | 40.116 | 19.996 | 0 | 0 | 55.883 | 28.986 | [5 empty] | 0 | 0.259 | 8 | 3.4992 | 3.251 | 2.021 | 1.8182 | 1.4328 | 40.9458
2008-05-11 | 21:05 | 0 | 18.932 | 0 | 4 | 0 | 35.206 | 35.581 | 33.397 | 34.196 | 17.107 | 24.408 | 10.588 | 0 | 0 | 56.921 | 52.812 | 40.164 | 19.97 | 0 | 0 | 55.86 | 29.035 | [5 empty] | 0 | 1.01 | 9 | 3.5132 | 3.2642 | 2.0215 | 1.8182 | 1.4461 | 41.1611
2008-05-11 | 21:06 | 0 | 18.957 | 0 | 3 | 0 | 34.455 | 35.488 | 32.809 | 33.184 | 15.945 | 24.386 | 10.661 | 0 | 0 | 56.921 | 52.789 | 40.188 | 19.97 | 0 | 0 | 55.907 | 29.082 | [5 empty] | 0 | 1.271 | 10 | 3.4919 | 3.244 | 2.0207 | 1.8182 | 1.4259 | 40.833
2008-05-11 | 21:07 | 0 | 18.907 | 0 | 4 | 0 | 33.515 | 34.665 | 32.358 | 32.644 | 14.885 | 24.408 | 10.513 | 0 | 0 | 56.875 | 52.789 | 40.188 | 19.97 | 0 | 0 | 55.86 | 29.057 | [5 empty] | 0 | 0.871 | 11 | 3.535 | 3.285 | 2.0224 | 1.8182 | 1.4668 | 41.494
2008-05-11 | 21:08 | 0 | 18.932 | 0 | 3 | 0 | 32.857 | 33.725 | 32.287 | 32.238 | 16.021 | 24.386 | 10.636 | 0 | 0 | 56.875 | 52.765 | 40.212 | 19.945 | 0 | 0 | 55.883 | 29.106 | [5 empty] | 0 | 0.619 | 12 | 3.4992 | 3.251 | 2.021 | 1.8182 | 1.4328 | 40.9458
2008-05-11 | 21:09 | 0 | 18.957 | 0 | 4 | 0 | 35.605 | 33.091 | 32.166 | 32.191 | 29.925 | 24.433 | 10.636 | 0 | 0 | 56.832 | 52.789 | 40.164 | 19.996 | 0 | 0 | 55.839 | 29.131 | [5 empty] | 0 | 3.414 | 13 | 3.4992 | 3.251 | 2.021 | 1.8182 | 1.4328 | 40.9458
2008-05-11 | 21:10 | 0 | 18.932 | 0 | 3 | 0 | 46.575 | 38.143 | 32.046 | 32.093 | 30.793 | 24.337 | 10.711 | 1 | 0 | 56.832 | 52.742 | 40.116 | 19.996 | 0 | 0 | 55.839 | 29.18 | [5 empty] | 0 | 14.482 | 14 | 3.4774 | 3.2302 | 2.0201 | 1.8182 | 1.412 | 40.6059
2008-05-11 | 21:11 | 1 | 18.932 | 0 | 4 | 0 | 48.226 | 47.01 | 31.732 | 31.902 | 31.708 | 24.362 | 10.611 | 2 | 0 | 56.809 | 52.742 | 40.116 | 19.996 | 0 | 0 | 55.86 | 29.18 | [5 empty] | 18.932 | 16.324 | 15 | 3.5065 | 3.2579 | 2.0213 | 1.8182 | 1.4397 | 41.0581
2008-05-11 | 21:12 | 0 | 18.987 | 0 | 3 | 0 | 48.667 | 48.529 | 31.593 | 31.642 | 32.027 | 24.367 | 10.666 | 1 | 0 | 56.814 | 52.77 | 40.1 | 20.048 | 0 | 0 | 55.867 | 29.256 | [5 empty] | 0 | 17.025 | 16 | 3.4905 | 3.2427 | 2.0206 | 1.8182 | 1.4245 | 40.8104
2008-05-11 | 21:13 | 0 | 18.932 | 1 | 3 | 0 | 49.052 | 48.776 | 31.443 | 31.419 | 32.36 | 24.362 | 10.709 | 2 | 0 | 56.811 | 52.791 | 40.164 | 20.043 | 0 | 0 | 55.839 | 29.3 | [5 empty] | 0 | 17.633 | 17 | 3.4779 | 3.2307 | 2.0201 | 1.8182 | 1.4126 | 40.6151
2008-05-11 | 21:14 | 0 | 18.962 | 0 | 3 | 0 | 49.537 | 49.332 | 31.737 | 31.377 | 33.072 | 24.367 | 10.616 | 2 | 0 | 56.793 | 52.726 | 40.1 | 19.998 | 0 | 0 | 55.844 | 29.305 | [5 empty] | 0 | 18.16 | 18 | 3.505 | 3.2565 | 2.0212 | 1.8182 | 1.4383 | 41.0357
2008-05-11 | 21:15 | 1 | 18.987 | 0 | 3 | 0 | 50.041 | 49.813 | 32.171 | 31.617 | 33.495 | 24.367 | 10.666 | 2 | 0 | 56.816 | 52.726 | 40.124 | 19.998 | 0 | 0 | 55.867 | 29.352 | [5 empty] | 18.987 | 18.424 | 19 | 3.4905 | 3.2427 | 2.0206 | 1.8182 | 1.4245 | 40.8104
2008-05-11 | 21:16 | 0 | 18.987 | 0 | 3 | 0 | 50.639 | 50.296 | 32.649 | 32.098 | 34.342 | 24.389 | 10.764 | 2 | 0 | 56.816 | 52.726 | 40.145 | 19.998 | 0 | 0 | 55.797 | 29.376 | [5 empty] | 0 | 18.541 | 20 | 3.4619 | 3.2155 | 2.0195 | 1.8182 | 1.3973 | 40.3632
2008-05-11 | 21:17 | 0 | 19.02 | 0 | 3 | 0 | 41.375 | 50.968 | 33.144 | 32.579 | 21.981 | 24.413 | 10.641 | 1 | 0 | 56.816 | 52.726 | 40.145 | 20.023 | 0 | 0 | 55.89 | 29.352 | [5 empty] | 0 | 8.796 | 21 | 3.4977 | 3.2496 | 2.0209 | 1.8182 | 1.4314 | 40.9233
2008-05-11 | 21:18 | 0 | 18.987 | 0 | 3 | 0 | 35.751 | 42.284 | 33.871 | 33.12 | 21.571 | 24.413 | 10.666 | 0 | 0 | 56.836 | 52.726 | 40.193 | 20.023 | 0 | 0 | 55.844 | 29.401 | [5 empty] | 0 | 2.631 | 22 | 3.4905 | 3.2427 | 2.0206 | 1.8182 | 1.4245 | 40.8104
2008-05-11 | 21:19 | 0 | 18.995 | 0 | 3 | 0 | 34.632 | 36.44 | 34.56 | 33.902 | 19.882 | 24.519 | 10.648 | 0 | 0 | 56.866 | 52.733 | 40.248 | 20.056 | 0 | 0 | 55.76 | 29.432 | [5 empty] | 0 | 0.73 | 23 | 3.4957 | 3.2476 | 2.0208 | 1.8182 | 1.4295 | 40.8917
2008-05-11 | 21:20 | 0 | 18.962 | 0 | 3 | 0 | 34.646 | 35.165 | 35.045 | 34.624 | 18.912 | 24.511 | 10.641 | 0 | 0 | 56.836 | 52.702 | 40.262 | 20.023 | 0 | 0 | 55.729 | 29.45 | [5 empty] | 0 | 0.022 | 24 | 3.4977 | 3.2496 | 2.0209 | 1.8182 | 1.4314 | 40.9233
2008-05-11 | 21:21 | 0 | 18.904 | 0 | 4 | 0 | 35.014 | 35.11 | 34.993 | 35.062 | 18.56 | 24.501 | 10.608 | 0 | 0 | 56.807 | 52.649 | 40.279 | 19.991 | 0 | 0 | 55.676 | 29.44 | [5 empty] | 0 | -0.048 | 25 | 3.5074 | 3.2587 | 2.0213 | 1.8182 | 1.4405 | 41.0716
2008-05-11 | 21:22 | 0 | 18.962 | 0 | 3 | 0 | 35.352 | 35.493 | 34.129 | 34.976 | 17.927 | 24.511 | 10.616 | 0 | 0 | 56.816 | 52.679 | 40.334 | 20.048 | 0 | 0 | 55.753 | 29.45 | [5 empty] | 0 | 0.376 | 26 | 3.505 | 3.2565 | 2.0212 | 1.8182 | 1.4383 | 41.0357
2008-05-11 | 21:23 | 0 | 18.995 | 0 | 3 | 0 | 35.196 | 35.737 | 33.292 | 33.95 | 16.921 | 24.565 | 10.648 | 1 | 0 | 56.846 | 52.709 | 40.365 | 20.106 | 0 | 0 | 55.806 | 29.528 | [5 empty] | 0 | 1.246 | 27 | 3.4957 | 3.2476 | 2.0208 | 1.8182 | 1.4295 | 40.8917
2008-05-11 | 21:24 | 0 | 18.962 | 1 | 4 | 0 | 34.225 | 35.376 | 32.697 | 33.027 | 16.569 | 24.462 | 10.591 | 0 | 0 | 56.816 | 52.634 | 40.382 | 20.023 | 0 | 0 | 55.797 | 29.496 | [5 empty] | 0 | 1.198 | 28 | 3.5123 | 3.2634 | 2.0215 | 1.8182 | 1.4452 | 41.1477
2008-05-11 | 21:25 | 0 | 18.987 | 0 | 3 | 0 | 33.354 | 34.388 | 32.412 | 32.555 | 15.458 | 24.558 | 10.543 | 0 | 0 | 56.77 | 52.656 | 40.382 | 20.048 | 0 | 0 | 55.729 | 29.521 | [5 empty] | 0 | 0.799 | 29 | 3.5263 | 3.2767 | 2.0221 | 1.8182 | 1.4585 | 41.3613
2008-05-11 | 21:26 | 0 | 18.995 | 0 | 4 | 0 | 32.821 | 33.62 | 32.299 | 32.372 | 15.39 | 24.565 | 10.55 | 0 | 0 | 56.8 | 52.686 | 40.435 | 20.056 | 0 | 0 | 55.783 | 29.577 | [5 empty] | 0 | 0.449 | 30 | 3.5242 | 3.2748 | 2.022 | 1.8182 | 1.4566 | 41.3303
2008-05-11 | 21:27 | 0 | 18.987 | 0 | 3 | 0 | 41.884 | 33.027 | 32.171 | 32.242 | 30.604 | 24.438 | 10.641 | 0 | 0 | 56.77 | 52.634 | 40.382 | 20.023 | 0 | 0 | 55.706 | 29.594 | [5 empty] | 0 | 9.642 | 31 | 3.4977 | 3.2496 | 2.0209 | 1.8182 | 1.4314 | 40.9233
2008-05-11 | 21:28 | 1 | 18.987 | 0 | 4 | 1 | 47.91 | 42.731 | 32.002 | 32.098 | 31.399 | 24.438 | 10.666 | 1 | 0 | 56.77 | 52.588 | 40.334 | 19.998 | 0 | 0 | 55.706 | 29.594 | [5 empty] | 18.987 | 15.812 | 32 | 3.4905 | 3.2427 | 2.0206 | 1.8182 | 1.4245 | 40.8104
2008-05-11 | 21:29 | 0 | 19.01 | 0 | 3 | 0 | 48.758 | 48.116 | 31.666 | 31.833 | 31.808 | 24.367 | 10.591 | 2 | 0 | 56.725 | 52.588 | 40.334 | 20.023 | 0 | 0 | 55.662 | 29.665 | [5 empty] | 0 | 16.925 | 0 | 3.5123 | 3.2634 | 2.0215 | 1.8182 | 1.4452 | 41.1477
2008-05-11 | 21:30 | 0 | 18.987 | 0 | 3 | 0 | 49.332 | 48.965 | 31.593 | 31.688 | 32.267 | 24.389 | 10.591 | 2 | 0 | 56.725 | 52.564 | 40.286 | 20.023 | 0 | 0 | 55.662 | 29.665 | [5 empty] | 0 | 17.644 | 1 | 3.5123 | 3.2634 | 2.812 | 2.6087 | 0.65472 | 18.6406
2008-05-11 | 21:31 | 0 | 18.962 | 0 | 3 | 0 | 49.906 | 49.47 | 31.544 | 31.472 | 32.531 | 24.413 | 10.616 | 1 | 0 | 56.702 | 52.588 | 40.286 | 20.048 | 0 | 0 | 55.729 | 29.665 | [5 empty] | 0 | 18.434 | 2 | 3.505 | 3.2565 | 2.8117 | 2.6087 | 0.6478 | 18.4819
2008-05-11 | 21:32 | 1 | 19.02 | 0 | 3 | 0 | 50.394 | 50.188 | 31.84 | 31.553 | 33.292 | 24.421 | 10.623 | 2 | 0 | 56.731 | 52.55 | 40.389 | 20.031 | 0 | 0 | 55.713 | 29.722 | [5 empty] | 19.02 | 18.841 | 3 | 3.503 | 3.2546 | 2.8116 | 2.6087 | 0.64586 | 18.4374
2008-05-11 | 21:33 | 0 | 18.962 | 0 | 3 | 0 | 50.777 | 50.592 | 32.316 | 31.808 | 33.847 | 24.438 | 10.566 | 2 | 0 | 56.681 | 52.564 | 40.253 | 19.938 | 0 | 0 | 55.559 | 29.653 | [5 empty] | 0 | 18.969 | 4 | 3.5196 | 3.2703 | 2.8123 | 2.6087 | 0.66164 | 18.7987
2008-05-11 | 21:34 | 0 | 18.985 | 1 | 3 | 0 | 45.593 | 51.052 | 32.79 | 32.218 | 25.014 | 24.413 | 10.638 | 1 | 0 | 56.747 | 52.52 | 40.31 | 20.023 | 0 | 0 | 55.638 | 29.736 | [5 empty] | 0 | 13.375 | 5 | 3.4986 | 3.2504 | 2.8115 | 2.6087 | 0.64171 | 18.3417
2008-05-11 | 21:35 | 0 | 18.955 | 0 | 3 | 0 | 36.591 | 46.62 | 33.326 | 32.668 | 22.432 | 24.359 | 10.659 | 1 | 0 | 56.697 | 52.513 | 40.375 | 19.993 | 0 | 0 | 55.564 | 29.732 | [5 empty] | 0 | 3.923 | 6 | 3.4925 | 3.2446 | 2.8112 | 2.6087 | 0.63589 | 18.2074
2008-05-11 | 21:36 | 0 | 18.955 | 0 | 3 | 0 | 34.572 | 37.414 | 34.053 | 33.302 | 19.103 | 24.408 | 10.535 | 0 | 0 | 56.697 | 52.513 | 40.399 | 19.993 | 0 | 0 | 55.54 | 29.756 | [5 empty] | 0 | 1.27 | 7 | 3.5286 | 3.2789 | 2.8127 | 2.6087 | 0.67022 | 18.9938
2008-05-11 | 21:37 | 0 | 18.98 | 0 | 3 | 0 | 34.266 | 35.134 | 34.758 | 34.077 | 19.696 | 24.384 | 10.583 | 0 | 0 | 56.72 | 52.492 | 40.447 | 19.968 | 0 | 0 | 55.519 | 29.756 | [5 empty] | 0 | 0.189 | 8 | 3.5146 | 3.2656 | 2.8121 | 2.6087 | 0.65693 | 18.6913
2008-05-11 | 21:38 | 0 | 18.955 | 0 | 3 | 0 | 34.641 | 34.806 | 35.11 | 34.806 | 17.994 | 24.408 | 10.51 | 0 | 0 | 56.697 | 52.513 | 40.399 | 20.016 | 0 | 0 | 55.54 | 29.781 | [5 empty] | 0 | -0.165 | 9 | 3.5359 | 3.2858 | 2.813 | 2.6087 | 0.67714 | 19.1504
2008-05-11 | 21:39 | 0 | 18.955 | 0 | 4 | 0 | 35.134 | 35.041 | 34.593 | 35.017 | 17.054 | 24.43 | 10.46 | 0 | 0 | 56.72 | 52.492 | 40.492 | 19.968 | 0 | 0 | 55.54 | 29.781 | [5 empty] | 0 | 0.117 | 10 | 3.5504 | 3.2997 | 2.8136 | 2.6087 | 0.69098 | 19.4617
2008-05-11 | 21:40 | 0 | 18.96 | 0 | 3 | 0 | 35.28 | 35.493 | 33.613 | 34.388 | 16.393 | 24.438 | 10.54 | 0 | 0 | 56.725 | 52.497 | 40.545 | 20.023 | 0 | 0 | 55.547 | 29.832 | [5 empty] | 0 | 0.892 | 11 | 3.5272 | 3.2775 | 2.8126 | 2.6087 | 0.66883 | 18.9624
2008-05-11 | 21:41 | 0 | 18.93 | 0 | 3 | 0 | 34.593 | 35.488 | 32.902 | 33.35 | 15.772 | 24.384 | 10.46 | 0 | 0 | 56.654 | 52.469 | 40.471 | 19.993 | 0 | 0 | 55.496 | 29.756 | [5 empty] | 0 | 1.243 | 12 | 3.5504 | 3.2997 | 2.8136 | 2.6087 | 0.69098 | 19.4617
2008-05-11 | 21:42 | 0 | 18.98 | 0 | 4 | 0 | 33.677 | 34.782 | 32.453 | 32.713 | 15.845 | 24.455 | 10.706 | 0 | 0 | 56.677 | 52.469 | 40.516 | 19.993 | 0 | 0 | 55.473 | 29.803 | [5 empty] | 0 | 0.964 | 13 | 3.4788 | 3.2316 | 2.8107 | 2.6087 | 0.62288 | 17.9051
2008-05-11 | 21:43 | 0 | 18.955 | 0 | 3 | 0 | 32.972 | 33.89 | 32.262 | 32.333 | 15.845 | 24.359 | 10.684 | 0 | 0 | 56.654 | 52.422 | 40.516 | 19.968 | 0 | 0 | 55.449 | 29.827 | [5 empty] | 0 | 0.639 | 14 | 3.4852 | 3.2377 | 2.8109 | 2.6087 | 0.62897 | 18.0469
2008-05-11 | 21:44 | 0 | 18.955 | 0 | 4 | 0 | 39.6 | 33.208 | 32.213 | 32.164 | 30.092 | 24.335 | 10.633 | 1 | 0 | 56.631 | 52.422 | 40.471 | 19.993 | 0 | 0 | 55.426 | 29.852 | [5 empty] | 0 | 7.436 | 15 | 3.5001 | 3.2518 | 2.8115 | 2.6087 | 0.64309 | 18.3736
2008-05-11 | 21:45 | 1 | 18.93 | 1 | 3 | 0 | 47.516 | 40.798 | 31.997 | 32.142 | 31.08 | 24.359 | 10.485 | 1 | 0 | 56.565 | 52.399 | 40.447 | 19.993 | 0 | 0 | 55.473 | 29.876 | [5 empty] | 18.93 | 15.374 | 16 | 3.5432 | 3.2928 | 2.8133 | 2.6087 | 0.68406 | 19.3063
2008-05-11 | 21:46 | 0 | 18.985 | 0 | 3 | 0 | 48.643 | 47.84 | 31.857 | 32.002 | 32.193 | 24.318 | 10.566 | 1 | 0 | 56.636 | 52.427 | 40.451 | 19.998 | 0 | 0 | 55.477 | 29.955 | [5 empty] | 0 | 16.641 | 17 | 3.5196 | 3.2703 | 2.8123 | 2.6087 | 0.66164 | 18.7987
2008-05-11 | 21:47 | 0 | 18.93 | 0 | 4 | 0 | 49.281 | 48.823 | 31.634 | 31.708 | 32.407 | 24.264 | 10.51 | 2 | 0 | 56.585 | 52.378 | 40.423 | 19.968 | 0 | 0 | 55.449 | 29.925 | [5 empty] | 0 | 17.573 | 18 | 3.5359 | 3.2858 | 2.813 | 2.6087 | 0.67714 | 19.1504
2008-05-11 | 21:48 | 0 | 18.955 | 0 | 3 | 0 | 49.579 | 49.465 | 31.563 | 31.539 | 32.902 | 24.215 | 10.583 | 2 | 0 | 56.585 | 52.378 | 40.423 | 19.993 | 0 | 0 | 55.449 | 29.947 | [5 empty] | 0 | 18.04 | 19 | 3.5146 | 3.2656 | 2.8121 | 2.6087 | 0.65693 | 18.6913
2008-05-11 | 21:49 | 1 | 18.93 | 0 | 3 | 0 | 50.083 | 49.831 | 31.779 | 31.49 | 33.137 | 24.264 | 10.51 | 2 | 0 | 56.585 | 52.331 | 40.447 | 19.993 | 0 | 0 | 55.426 | 29.925 | [5 empty] | 18.93 | 18.593 | 20 | 3.5359 | 3.2858 | 2.813 | 2.6087 | 0.67714 | 19.1504
2008-05-11 | 21:50 | 0 | 18.955 | 0 | 3 | 0 | 50.52 | 50.336 | 32.188 | 31.754 | 33.771 | 24.239 | 10.684 | 1 | 0 | 56.585 | 52.378 | 40.471 | 19.993 | 0 | 0 | 55.473 | 29.901 | [5 empty] | 0 | 18.766 | 21 | 3.4852 | 3.2377 | 2.8109 | 2.6087 | 0.62897 | 18.0469
2008-05-11 | 21:51 | 0 | 18.955 | 0 | 3 | 1 | 48.571 | 50.816 | 32.737 | 32.117 | 27.539 | 24.215 | 10.684 | 2 | 0 | 56.585 | 52.331 | 40.447 | 19.993 | 0 | 0 | 55.449 | 29.925 | [5 empty] | 0 | 16.454 | 22 | 3.4852 | 3.2377 | 2.8109 | 2.6087 | 0.62897 | 18.0469
2008-05-11 | 21:52 | 0 | 18.897 | 0 | 3 | 0 | 37.454 | 48.951 | 33.247 | 32.589 | 20.833 | 24.183 | 10.478 | 0 | 0 | 56.556 | 52.301 | 40.461 | 19.96 | 0 | 0 | 55.351 | 29.915 | [5 empty] | 0 | 4.865 | 0 | 3.5452 | 3.2947 | 2.8134 | 2.6087 | 0.68599 | 19.3499
2008-05-11 | 21:53 | 0 | 18.955 | 0 | 3 | 0 | 34.806 | 38.401 | 34.007 | 33.23 | 19.573 | 24.264 | 10.485 | 1 | 0 | 56.629 | 52.375 | 40.585 | 20.041 | 0 | 0 | 55.47 | 29.996 | [5 empty] | 0 | 1.576 | 1 | 3.5432 | 3.2928 | 2.0228 | 1.8182 | 1.4746 | 41.6173
2008-05-11 | 21:54 | 0 | 18.997 | 0 | 3 | 0 | 34.421 | 35.502 | 34.799 | 34.093 | 20.257 | 24.376 | 10.749 | 0 | 0 | 56.645 | 52.368 | 40.602 | 20.058 | 0 | 0 | 55.533 | 30.014 | [5 empty] | 0 | 0.328 | 2 | 3.4663 | 3.2197 | 2.0196 | 1.8182 | 1.4015 | 40.4321
2008-05-11 | 21:55 | 0 | 19.023 | 0 | 3 | 0 | 34.658 | 34.94 | 35.199 | 34.799 | 17.617 | 24.352 | 10.601 | 0 | 0 | 56.668 | 52.392 | 40.65 | 20.033 | 0 | 0 | 55.487 | 30.063 | [5 empty] | 0 | -0.141 | 3 | 3.5094 | 3.2606 | 2.0214 | 1.8182 | 1.4425 | 41.1029
2008-05-11 | 21:56 | 0 | 18.997 | 1 | 3 | 0 | 35.151 | 35.151 | 34.821 | 35.175 | 16.876 | 24.401 | 10.601 | 0 | 0 | 56.645 | 52.368 | 40.674 | 20.058 | 0 | 0 | 55.487 | 30.063 | [5 empty] | 0 | -0.024 | 4 | 3.5094 | 3.2606 | 2.0214 | 1.8182 | 1.4425 | 41.1029
2008-05-11 | 21:57 | 0 | 18.972 | 0 | 4 | 0 | 35.385 | 35.502 | 33.742 | 34.658 | 16.677 | 24.425 | 10.578 | 0 | 0 | 56.645 | 52.415 | 40.674 | 20.058 | 0 | 0 | 55.419 | 30.063 | [5 empty] | 0 | 0.727 | 5 | 3.5161 | 3.267 | 2.0217 | 1.8182 | 1.4488 | 41.2057
2008-05-11 | 21:58 | 0 | 18.967 | 0 | 3 | 0 | 34.84 | 35.615 | 33.077 | 33.524 | 15.782 | 24.372 | 10.596 | 0 | 0 | 56.617 | 52.317 | 40.645 | 20.003 | 0 | 0 | 55.391 | 30.033 | [5 empty] | 0 | 1.316 | 6 | 3.5108 | 3.262 | 2.0214 | 1.8182 | 1.4438 | 41.1253
2008-05-11 | 21:59 | 0 | 18.967 | 0 | 3 | 0 | 33.83 | 35.005 | 32.584 | 32.773 | 15.807 | 24.372 | 10.621 | 0 | 0 | 56.617 | 52.294 | 40.669 | 20.028 | 0 | 0 | 55.368 | 30.033 | [5 empty] | 0 | 1.057 | 7 | 3.5036 | 3.2551 | 2.0212 | 1.8182 | 1.4369 | 41.0132
2008-05-11 | 22:00 | 0 | 18.992 | 0 | 4 | 0 | 33.101 | 34.041 | 32.321 | 32.417 | 15.34 | 24.298 | 10.596 | 0 | 0 | 56.574 | 52.317 | 40.645 | 20.028 | 0 | 0 | 55.435 | 30.055 | [5 empty] | 0 | 0.684 | 8 | 3.5108 | 3.262 | 2.0214 | 1.8182 | 1.4438 | 41.1253
2008-05-11 | 22:01 | 0 | 18.997 | 0 | 3 | 0 | 33.012 | 33.364 | 32.326 | 32.255 | 29.266 | 24.352 | 10.553 | 0 | 0 | 56.579 | 52.345 | 40.65 | 20.033 | 0 | 0 | 55.442 | 30.085 | [5 empty] | 0 | 0.757 | 9 | 3.5234 | 3.2739 | 2.022 | 1.8182 | 1.4557 | 41.317
2008-05-11 | 22:02 | 0 | 18.997 | 0 | 4 | 0 | 46.314 | 34.986 | 32.132 | 32.206 | 31.002 | 24.376 | 10.726 | 1 | 0 | 56.556 | 52.322 | 40.602 | 20.084 | 0 | 0 | 55.463 | 30.109 | [5 empty] | 0 | 14.108 | 10 | 3.473 | 3.226 | 2.0199 | 1.8182 | 1.4079 | 40.5375
2008-05-11 | 22:03 | 1 | 18.997 | 0 | 3 | 0 | 48.632 | 46.75 | 31.941 | 32.036 | 31.892 | 24.327 | 10.651 | 1 | 0 | 56.556 | 52.277 | 40.602 | 20.058 | 0 | 0 | 55.419 | 30.158 | [5 empty] | 18.997 | 16.596 | 11 | 3.4948 | 3.2468 | 2.0208 | 1.8182 | 1.4286 | 40.8782
2008-05-11 | 22:04 | 0 | 19.023 | 0 | 3 | 0 | 49.066 | 48.814 | 31.701 | 31.772 | 32.206 | 24.256 | 10.701 | 2 | 0 | 56.533 | 52.277 | 40.578 | 20.033 | 0 | 0 | 55.396 | 30.183 | [5 empty] | 0 | 17.294 | 12 | 3.4803 | 3.233 | 2.0202 | 1.8182 | 1.4148 | 40.6515
2008-05-11 | 22:05 | 0 | 19.023 | 0 | 4 | 0 | 49.432 | 49.274 | 31.578 | 31.531 | 32.446 | 24.281 | 10.676 | 2 | 0 | 56.51 | 52.277 | 40.557 | 20.058 | 0 | 0 | 55.349 | 30.158 | [5 empty] | 0 | 17.901 | 13 | 3.4875 | 3.2399 | 2.0205 | 1.8182 | 1.4217 | 40.7651
2008-05-11 | 22:06 | 1 | 19.023 | 1 | 3 | 0 | 50.03 | 49.64 | 31.701 | 31.387 | 33.129 | 24.232 | 10.601 | 2 | 0 | 56.533 | 52.254 | 40.578 | 20.033 | 0 | 0 | 55.349 | 30.183 | [5 empty] | 19.023 | 18.643 | 14 | 3.5094 | 3.2606 | 2.0214 | 1.8182 | 1.4425 | 41.1029
2008-05-11 | 22:07 | 0 | 19.023 | 0 | 3 | 0 | 50.42 | 50.282 | 32.012 | 31.556 | 33.436 | 24.232 | 10.601 | 1 | 0 | 56.51 | 52.231 | 40.602 | 20.084 | 0 | 0 | 55.305 | 30.205 | [5 empty] | 0 | 18.864 | 15 | 3.5094 | 3.2606 | 2.0214 | 1.8182 | 1.4425 | 41.1029
2008-05-11 | 22:08 | 0 | 19.023 | 0 | 3 | 0 | 50.856 | 50.718 | 32.495 | 31.941 | 34.28 | 24.232 | 10.601 | 2 | 0 | 56.51 | 52.254 | 40.602 | 20.033 | 0 | 0 | 55.281 | 30.205 | [5 empty] | 0 | 18.915 | 16 | 3.5094 | 3.2606 | 2.0214 | 1.8182 | 1.4425 | 41.1029
2008-05-11 | 22:09 | 0 | 19.023 | 0 | 3 | 0 | 42.671 | 51.176 | 32.964 | 32.421 | 23.219 | 24.281 | 10.651 | 1 | 0 | 56.51 | 52.231 | 40.602 | 20.033 | 0 | 0 | 55.281 | 30.229 | [5 empty] | 0 | 10.25 | 17 | 3.4948 | 3.2468 | 2.0208 | 1.8182 | 1.4286 | 40.8782
2008-05-11 | 22:10 | 0 | 19.023 | 0 | 3 | 0 | 35.997 | 43.987 | 33.694 | 32.919 | 20.353 | 24.303 | 10.553 | 1 | 0 | 56.556 | 52.207 | 40.65 | 20.058 | 0 | 0 | 55.211 | 30.205 | [5 empty] | 0 | 3.078 | 18 | 3.5234 | 3.2739 | 2.022 | 1.8182 | 1.4557 | 41.317
2008-05-11 | 22:11 | 0 | 18.997 | 0 | 2 | 0 | 34.562 | 36.772 | 34.421 | 33.601 | 19.862 | 24.352 | 10.626 | 0 | 0 | 56.533 | 52.207 | 40.698 | 20.058 | 0 | 0 | 55.167 | 30.254 | [5 empty] | 0 | 0.961 | 19 | 3.5021 | 3.2537 | 2.0211 | 1.8182 | 1.4355 | 40.9908
2008-05-11 | 22:12 | 0 | 19.023 | 0 | 4 | 0 | 34.445 | 35.103 | 35.01 | 34.376 | 18.555 | 24.303 | 10.676 | 0 | 0 | 56.556 | 52.231 | 40.674 | 20.033 | 0 | 0 | 55.167 | 30.254 | [5 empty] | 0 | 0.069 | 20 | 3.4875 | 3.2399 | 2.0205 | 1.8182 | 1.4217 | 40.7651
2008-05-11 | 22:13 | 0 | 18.997 | 0 | 3 | 0 | 34.892 | 35.01 | 35.151 | 35.01 | 19.121 | 24.376 | 10.726 | 0 | 0 | 56.556 | 52.231 | 40.698 | 20.058 | 0 | 0 | 55.139 | 30.205 | [5 empty] | 0 | -0.118 | 21 | 3.473 | 3.226 | 2.0199 | 1.8182 | 1.4079 | 40.5375
2008-05-11 | 22:14 | 0 | 18.912 | 0 | 3 | 0 | 35.208 | 35.208 | 34.316 | 34.928 | 17.753 | 24.219 | 10.616 | 0 | 0 | 56.453 | 52.079 | 40.638 | 19.95 | 0 | 0 | 55.039 | 30.17 | [5 empty] | 0 | 0.28 | 22 | 3.505 | 3.2565 | 2.0212 | 1.8182 | 1.4383 | 41.0357
2008-05-11 | 22:15 | 0 | 18.887 | 0 | 3 | 0 | 35.139 | 35.562 | 33.424 | 34.034 | 18.397 | 24.197 | 10.666 | 0 | 0 | 56.43 | 52.079 | 40.707 | 19.95 | 0 | 0 | 55.062 | 30.195 | [5 empty] | 0 | 1.105 | 23 | 3.4905 | 3.2427 | 2.0206 | 1.8182 | 1.4245 | 40.8104
2008-05-11 | 22:16 | 0 | 18.882 | 0 | 4 | 0 | 34.359 | 35.416 | 32.761 | 33.137 | 16.489 | 24.239 | 10.488 | 0 | 0 | 56.357 | 52.03 | 40.633 | 19.92 | 0 | 0 | 55.034 | 30.166 | [5 empty] | 0 | 1.222 | 24 | 3.5423 | 3.2919 | 2.0227 | 1.8182 | 1.4737 | 41.6041
2008-05-11 | 22:17 | 0 | 18.912 | 1 | 3 | 0 | 33.469 | 34.574 | 32.409 | 32.531 | 16.174 | 24.219 | 10.493 | 0 | 0 | 56.362 | 51.988 | 40.662 | 19.95 | 0 | 0 | 55.062 | 30.17 | [5 empty] | 0 | 0.938 | 25 | 3.5408 | 3.2905 | 2.0227 | 1.8182 | 1.4724 | 41.5821
2008-05-11 | 22:18 | 0 | 18.912 | 0 | 4 | 0 | 32.835 | 33.706 | 32.242 | 32.242 | 15.433 | 24.197 | 10.568 | 0 | 0 | 56.385 | 52.035 | 40.683 | 19.95 | 0 | 0 | 55.062 | 30.195 | [5 empty] | 0 | 0.593 | 26 | 3.519 | 3.2698 | 2.0218 | 1.8182 | 1.4516 | 41.2503
2008-05-11 | 22:19 | 0 | 18.857 | 0 | 3 | 0 | 42.583 | 33.041 | 32.164 | 32.139 | 30.985 | 24.168 | 10.437 | 1 | 0 | 56.314 | 52.03 | 40.609 | 19.92 | 0 | 0 | 55.034 | 30.188 | [5 empty] | 0 | 10.444 | 27 | 3.5571 | 3.306 | 2.0233 | 1.8182 | 1.4879 | 41.8273
2008-05-11 | 22:20 | 1 | 18.882 | 0 | 3 | 0 | 47.971 | 43.334 | 31.948 | 31.995 | 31.683 | 24.119 | 10.56 | 1 | 0 | 56.314 | 51.983 | 40.609 | 19.92 | 0 | 0 | 55.078 | 30.188 | [5 empty] | 18.882 | 15.976 | 28 | 3.5213 | 3.272 | 2.0219 | 1.8182 | 1.4538 | 41.2858
2008-05-11 | 22:21 | 0 | 18.912 | 0 | 4 | 0 | 48.571 | 48.205 | 31.688 | 31.904 | 32.242 | 24.148 | 10.543 | 2 | 0 | 56.318 | 52.035 | 40.614 | 19.973 | 0 | 0 | 55.083 | 30.217 | [5 empty] | 0 | 16.667 | 29 | 3.5263 | 3.2767 | 2.0221 | 1.8182 | 1.4585 | 41.3613
2008-05-11 | 22:22 | 0 | 18.912 | 0 | 3 | 0 | 49.077 | 48.755 | 31.568 | 31.568 | 32.458 | 24.099 | 10.591 | 1 | 0 | 56.318 | 51.988 | 40.614 | 19.95 | 0 | 0 | 55.083 | 30.217 | [5 empty] | 0 | 17.509 | 30 | 3.5123 | 3.2634 | 2.0215 | 1.8182 | 1.4452 | 41.1477
2008-05-11 | 22:23 | 0 | 18.912 | 0 | 3 | 0 | 49.603 | 49.283 | 31.568 | 31.374 | 32.976 | 24.124 | 10.568 | 2 | 0 | 56.318 | 51.988 | 40.59 | 19.925 | 0 | 0 | 55.039 | 30.217 | [5 empty] | 0 | 18.229 | 31 | 3.519 | 3.2698 | 2.0218 | 1.8182 | 1.4516 | 41.2503
2008-05-11 | 22:24 | 1 | 18.882 | 0 | 3 | 1 | 50.149 | 49.829 | 31.779 | 31.416 | 33.395 | 24.143 | 10.538 | 2 | 0 | 56.245 | 51.96 | 40.561 | 19.943 | 0 | 0 | 54.987 | 30.188 | [5 empty] | 18.882 | 18.733 | 32 | 3.5277 | 3.2781 | 2.0221 | 1.8182 | 1.4599 | 41.3835
2008-05-11 | 22:25 | 0 | 18.912 | 0 | 3 | 0 | 50.658 | 50.452 | 32.289 | 31.713 | 33.658 | 24.124 | 10.467 | 2 | 0 | 56.341 | 51.965 | 40.566 | 19.95 | 0 | 0 | 55.015 | 30.217 | [5 empty] | 0 | 18.945 | 0 | 3.5484 | 3.2977 | 2.023 | 1.8182 | 1.4796 | 41.6962
2008-05-11 | 22:26 | 0 | 18.887 | 0 | 3 | 0 | 48.433 | 51.003 | 32.718 | 32.122 | 26.412 | 24.124 | 10.42 | 1 | 0 | 56.273 | 51.988 | 40.614 | 19.95 | 0 | 0 | 54.968 | 30.266 | [5 empty] | 0 | 16.311 | 1 | 3.5621 | 3.3107 | 2.0803 | 1.875 | 1.4357 | 40.3062
2008-05-11 | 22:27 | 0 | 18.887 | 1 | 3 | 0 | 37.466 | 48.961 | 33.283 | 32.67 | 23.619 | 24.197 | 10.568 | 1 | 0 | 56.296 | 52.011 | 40.662 | 19.973 | 0 | 0 | 55.015 | 30.266 | [5 empty] | 0 | 4.796 | 2 | 3.519 | 3.2698 | 2.0786 | 1.875 | 1.3948 | 39.6356
2008-05-11 | 22:28 | 0 | 18.912 | 0 | 3 | 0 | 34.809 | 38.428 | 34.105 | 33.189 | 20.823 | 24.173 | 10.543 | 0 | 0 | 56.318 | 51.965 | 40.683 | 19.95 | 0 | 0 | 54.968 | 30.266 | [5 empty] | 0 | 1.62 | 3 | 3.5263 | 3.2767 | 2.0789 | 1.875 | 1.4017 | 39.7501
2008-05-11 | 22:29 | 0 | 18.912 | 0 | 3 | 0 | 34.364 | 35.445 | 34.739 | 33.988 | 20.823 | 24.173 | 10.543 | 0 | 0 | 56.341 | 51.941 | 40.707 | 19.925 | 0 | 0 | 54.992 | 30.242 | [5 empty] | 0 | 0.376 | 4 | 3.5263 | 3.2767 | 2.0789 | 1.875 | 1.4017 | 39.7501
2008-05-11 | 22:30 | 0 | 18.882 | 0 | 3 | 0 | 34.617 | 34.876 | 35.086 | 34.734 | 19.055 | 24.19 | 10.636 | 0 | 0 | 56.291 | 51.913 | 40.726 | 19.92 | 0 | 0 | 54.94 | 30.237 | [5 empty] | 0 | -0.117 | 5 | 3.4992 | 3.251 | 2.0778 | 1.875 | 1.376 | 39.322
2008-05-11 | 22:31 | 0 | 18.912 | 0 | 3 | 0 | 35.091 | 35.091 | 34.809 | 35.045 | 19.307 | 24.219 | 10.641 | 0 | 0 | 56.362 | 51.941 | 40.731 | 19.925 | 0 | 0 | 54.968 | 30.266 | [5 empty] | 0 | 0.046 | 6 | 3.4977 | 3.2496 | 2.0777 | 1.875 | 1.3746 | 39.2988
2008-05-11 | 22:32 | 0 | 18.882 | 0 | 4 | 0 | 35.251 | 35.462 | 33.747 | 34.522 | 18.316 | 24.168 | 10.611 | 0 | 0 | 56.314 | 51.892 | 40.726 | 19.92 | 0 | 0 | 54.873 | 30.237 | [5 empty] | 0 | 0.729 | 7 | 3.5065 | 3.2579 | 2.0781 | 1.875 | 1.3829 | 39.4377
2008-05-11 | 22:33 | 0 | 18.882 | 0 | 3 | 0 | 34.78 | 35.557 | 32.996 | 33.512 | 17.155 | 24.215 | 10.513 | 0 | 0 | 56.291 | 51.892 | 40.75 | 19.845 | 0 | 0 | 54.889 | 30.276 | [5 empty] | 0 | 1.268 | 8 | 3.535 | 3.285 | 2.0792 | 1.875 | 1.41 | 39.8867
2008-05-11 | 22:34 | 0 | 18.95 | 0 | 3 | 0 | 33.907 | 35.06 | 32.615 | 32.85 | 16.285 | 24.281 | 10.654 | 0 | 0 | 56.357 | 52.004 | 40.865 | 20.011 | 0 | 0 | 55.008 | 30.352 | [5 empty] | 0 | 1.057 | 9 | 3.494 | 3.246 | 2.0776 | 1.875 | 1.371 | 39.2384
2008-05-11 | 22:35 | 0 | 18.92 | 0 | 4 | 0 | 33.175 | 34.043 | 32.323 | 32.419 | 16.302 | 24.276 | 10.623 | 0 | 0 | 56.33 | 51.976 | 40.813 | 19.98 | 0 | 0 | 54.98 | 30.323 | [5 empty] | 0 | 0.756 | 10 | 3.503 | 3.2546 | 2.0779 | 1.875 | 1.3796 | 39.3823
2008-05-11 | 22:36 | 0 | 18.945 | 0 | 3 | 0 | 35.713 | 33.385 | 32.25 | 32.228 | 30.347 | 24.229 | 10.623 | 0 | 0 | 56.284 | 51.953 | 40.789 | 19.98 | 0 | 0 | 54.936 | 30.323 | [5 empty] | 0 | 3.485 | 11 | 3.503 | 3.2546 | 2.0779 | 1.875 | 1.3796 | 39.3823
2008-05-11 | 22:37 | 1 | 18.95 | 0 | 3 | 0 | 47.098 | 37.904 | 32.184 | 32.233 | 31.269 | 24.234 | 10.603 | 1 | 0 | 56.268 | 51.96 | 40.817 | 20.036 | 0 | 0 | 54.987 | 30.352 | [5 empty] | 18.95 | 14.865 | 12 | 3.5088 | 3.2601 | 2.0782 | 1.875 | 1.3851 | 39.4747
2008-05-11 | 22:38 | 0 | 18.975 | 1 | 4 | 0 | 48.52 | 47.441 | 31.968 | 32.088 | 31.58 | 24.161 | 10.701 | 2 | 0 | 56.291 | 51.913 | 40.793 | 20.036 | 0 | 0 | 54.987 | 30.376 | [5 empty] | 0 | 16.432 | 13 | 3.4803 | 3.233 | 2.077 | 1.875 | 1.358 | 39.0189
2008-05-11 | 22:39 | 0 | 18.975 | 0 | 3 | 0 | 49.229 | 48.725 | 31.75 | 31.87 | 32.402 | 24.161 | 10.628 | 2 | 0 | 56.268 | 51.913 | 40.77 | 20.011 | 0 | 0 | 54.987 | 30.376 | [5 empty] | 0 | 17.359 | 14 | 3.5015 | 3.2532 | 2.0779 | 1.875 | 1.3782 | 39.3591
2008-05-11 | 22:40 | 0 | 18.95 | 0 | 3 | 0 | 49.918 | 49.481 | 31.629 | 31.605 | 32.639 | 24.234 | 10.603 | 2 | 0 | 56.245 | 51.89 | 40.746 | 20.011 | 0 | 0 | 54.987 | 30.376 | [5 empty] | 0 | 18.313 | 15 | 3.5088 | 3.2601 | 2.0782 | 1.875 | 1.3851 | 39.4747
2008-05-11 | 22:41 | 1 | 18.975 | 0 | 3 | 0 | 50.24 | 50.125 | 31.799 | 31.558 | 33.366 | 24.259 | 10.654 | 1 | 0 | 56.223 | 51.89 | 40.746 | 20.036 | 0 | 0 | 54.964 | 30.401 | [5 empty] | 18.975 | 18.682 | 16 | 3.494 | 3.246 | 2.0776 | 1.875 | 1.371 | 39.2384
2008-05-11 | 22:42 | 0 | 18.975 | 0 | 3 | 0 | 50.744 | 50.492 | 32.159 | 31.703 | 33.883 | 24.305 | 10.628 | 2 | 0 | 56.245 | 51.89 | 40.746 | 20.011 | 0 | 0 | 54.964 | 30.376 | [5 empty] | 0 | 19.041 | 17 | 3.5015 | 3.2532 | 2.0779 | 1.875 | 1.3782 | 39.3591
2008-05-11 | 22:43 | 0 | 18.945 | 0 | 3 | 0 | 49.087 | 50.991 | 32.656 | 32.083 | 27.696 | 24.3 | 10.671 | 2 | 0 | 56.241 | 51.839 | 40.741 | 19.98 | 0 | 0 | 54.912 | 30.372 | [5 empty] | 0 | 17.004 | 18 | 3.489 | 3.2413 | 2.0774 | 1.875 | 1.3663 | 39.1592
2008-05-11 | 22:44 | 0 | 18.95 | 0 | 3 | 0 | 37.691 | 49.575 | 33.204 | 32.591 | 21.728 | 24.281 | 10.578 | 0 | 0 | 56.268 | 51.843 | 40.77 | 20.036 | 0 | 0 | 54.94 | 30.425 | [5 empty] | 0 | 5.1 | 19 | 3.5161 | 3.267 | 2.0785 | 1.875 | 1.392 | 39.5897
2008-05-11 | 22:45 | 0 | 18.95 | 0 | 3 | 0 | 34.825 | 38.724 | 33.883 | 33.108 | 20.331 | 24.379 | 10.578 | 0 | 0 | 56.245 | 51.867 | 40.793 | 20.011 | 0 | 0 | 54.987 | 30.425 | [5 empty] | 0 | 1.717 | 20 | 3.5161 | 3.267 | 2.0785 | 1.875 | 1.392 | 39.5897
2008-05-11 | 22:46 | 0 | 18.945 | 0 | 3 | 0 | 34.278 | 35.431 | 34.56 | 33.809 | 19.093 | 24.349 | 10.523 | 1 | 0 | 56.284 | 51.815 | 40.836 | 20.006 | 0 | 0 | 54.912 | 30.445 | [5 empty] | 0 | 0.469 | 21 | 3.5321 | 3.2822 | 2.0791 | 1.875 | 1.4072 | 39.8412
2008-05-11 | 22:47 | 0 | 18.95 | 0 | 3 | 0 | 34.519 | 34.871 | 35.06 | 34.613 | 18.728 | 24.474 | 10.603 | 0 | 0 | 56.291 | 51.867 | 40.841 | 20.011 | 0 | 0 | 54.917 | 30.45 | [5 empty] | 0 | -0.094 | 22 | 3.5088 | 3.2601 | 2.0782 | 1.875 | 1.3851 | 39.4747
2008-05-11 | 22:48 | 0 | 18.945 | 0 | 3 | 0 | 34.983 | 34.959 | 34.842 | 35.031 | 17.71 | 24.47 | 10.648 | 0 | 0 | 56.264 | 51.839 | 40.858 | 19.98 | 0 | 0 | 54.866 | 30.396 | [5 empty] | 0 | -0.048 | 23 | 3.4957 | 3.2476 | 2.0777 | 1.875 | 1.3726 | 39.2663
2008-05-11 | 22:49 | 0 | 18.975 | 1 | 4 | 0 | 35.318 | 35.388 | 33.931 | 34.636 | 17.469 | 24.524 | 10.553 | 0 | 0 | 56.268 | 51.843 | 40.911 | 20.036 | 0 | 0 | 54.87 | 30.425 | [5 empty] | 0 | 0.682 | 24 | 3.5234 | 3.2739 | 2.0788 | 1.875 | 1.3989 | 39.7043
2008-05-11 | 22:50 | 0 | 18.95 | 0 | 3 | 0 | 34.919 | 35.6 | 33.204 | 33.649 | 16.878 | 24.499 | 10.679 | 0 | 0 | 56.291 | 51.822 | 40.911 | 20.011 | 0 | 0 | 54.894 | 30.45 | [5 empty] | 0 | 1.27 | 25 | 3.4867 | 3.2391 | 2.0773 | 1.875 | 1.3641 | 39.1219
2008-05-11 | 22:51 | 0 | 18.925 | 0 | 3 | 0 | 34.003 | 35.129 | 32.663 | 32.921 | 16.333 | 24.499 | 10.654 | 0 | 0 | 56.223 | 51.822 | 40.887 | 20.036 | 0 | 0 | 54.87 | 30.45 | [5 empty] | 0 | 1.082 | 26 | 3.494 | 3.246 | 2.0776 | 1.875 | 1.371 | 39.2384
2008-05-11 | 22:52 | 0 | 18.95 | 0 | 4 | 0 | 33.273 | 34.213 | 32.402 | 32.497 | 16.607 | 24.474 | 10.679 | 0 | 0 | 56.223 | 51.822 | 40.958 | 20.011 | 0 | 0 | 54.826 | 30.475 | [5 empty] | 0 | 0.776 | 27 | 3.4867 | 3.2391 | 2.0773 | 1.875 | 1.3641 | 39.1219
2008-05-11 | 22:53 | 0 | 18.95 | 0 | 3 | 0 | 34.613 | 33.507 | 32.402 | 32.304 | 29.967 | 24.45 | 10.701 | 0 | 0 | 56.2 | 51.799 | 40.911 | 20.011 | 0 | 0 | 54.849 | 30.448 | [5 empty] | 0 | 2.309 | 28 | 3.4803 | 3.233 | 2.077 | 1.875 | 1.358 | 39.0189
2008-05-11 | 22:54 | 1 | 18.912 | 0 | 3 | 0 | 46.879 | 36.409 | 32.267 | 32.218 | 31.014 | 24.413 | 10.493 | 1 | 0 | 56.142 | 51.762 | 40.827 | 19.998 | 0 | 0 | 54.812 | 30.413 | [5 empty] | 18.912 | 14.661 | 29 | 3.5408 | 3.2905 | 2.0795 | 1.875 | 1.4155 | 39.9775
2008-05-11 | 22:55 | 0 | 18.945 | 0 | 3 | 0 | 48.513 | 47.091 | 32.083 | 32.13 | 31.431 | 24.398 | 10.699 | 1 | 0 | 56.15 | 51.771 | 40.813 | 20.031 | 0 | 0 | 54.819 | 30.445 | [5 empty] | 0 | 16.383 | 30 | 3.4809 | 3.2335 | 2.0771 | 1.875 | 1.3585 | 39.0283
2008-05-11 | 22:56 | 0 | 18.97 | 0 | 4 | 1 | 49.362 | 48.674 | 31.889 | 31.985 | 32.179 | 24.398 | 10.55 | 2 | 0 | 56.15 | 51.724 | 40.858 | 20.008 | 0 | 0 | 54.842 | 30.492 | [5 empty] | 0 | 17.377 | 31 | 3.5242 | 3.2748 | 2.0788 | 1.875 | 1.3998 | 39.7181
2008-05-11 | 22:57 | 0 | 18.912 | 0 | 3 | 0 | 50.34 | 49.47 | 31.762 | 31.737 | 32.625 | 24.318 | 10.518 | 2 | 0 | 56.096 | 51.671 | 40.803 | 19.975 | 0 | 0 | 54.765 | 30.435 | [5 empty] | 0 | 18.603 | 0 | 3.5336 | 3.2836 | 2.0792 | 1.875 | 1.4086 | 39.864
2008-05-11 | 22:58 | 1 | 18.887 | 0 | 3 | 0 | 50.707 | 50.501 | 31.808 | 31.642 | 33.237 | 24.318 | 10.467 | 1 | 0 | 56.096 | 51.694 | 40.827 | 19.998 | 0 | 0 | 54.765 | 30.435 | [5 empty] | 0 | 4.054 | 1 | 3.5408 | 3.2905 | 2.14 | 1.9355 | 1.3551 | 38.2693
2008-05-11 | 22:59 | 0 | 18.945 | 1 | 3 | 0 | 45.233 | 50.968 | 32.179 | 31.72 | 24.59 | 24.398 | 10.598 | 2 | 0 | 56.15 | 51.724 | 40.834 | 20.031 | 0 | 0 | 54.819 | 30.492 | [5 empty] | 0 | 1.432 | 2 | 3.5103 | 3.2615 | 2.1387 | 1.9355 | 1.326 | 37.7747
2008-05-11 | 23:00 | 0 | 18.887 | 0 | 2 | 0 | 36.105 | 46.879 | 32.649 | 32.051 | 20.414 | 24.367 | 10.493 | 0 | 0 | 56.096 | 51.671 | 40.851 | 19.975 | 0 | 0 | 54.744 | 30.46 | [5 empty] | 0 | 0.4 | 3 | 3.5196 | 3.2703 | 2.1391 | 1.9355 | 1.3348 | 37.9263
2008-05-11 | 23:01 | 0 | 18.945 | 0 | 3 | 0 | 33.995 | 37.215 | 33.292 | 32.563 | 19.463 | 24.374 | 10.598 | 0 | 0 | 56.15 | 51.701 | 40.93 | 20.031 | 0 | 0 | 54.751 | 30.516 | [5 empty] | 0 | -0.069 | 4 | 3.503 | 3.2546 | 2.1384 | 1.9355 | 1.3191 | 37.6556
2008-05-11 | 23:02 | 0 | 18.912 | 0 | 3 | 0 | 33.565 | 34.624 | 33.895 | 33.165 | 18.47 | 24.342 | 10.566 | 1 | 0 | 56.142 | 51.647 | 40.899 | 19.95 | 0 | 0 | 54.765 | 30.435 | [5 empty] | 0 | -0.141 | 5 | 3.5336 | 3.2836 | 2.1397 | 1.9355 | 1.3481 | 38.1523
2008-05-11 | 23:03 | 0 | 18.97 | 0 | 3 | 0 | 33.809 | 34.136 | 34.491 | 33.878 | 17.047 | 24.445 | 10.623 | 0 | 0 | 56.15 | 51.678 | 40.93 | 20.008 | 0 | 0 | 54.819 | 30.492 | [5 empty] | 0 | 0.306 | 6 | 3.5263 | 3.2767 | 2.1394 | 1.9355 | 1.3412 | 38.0348
2008-05-11 | 23:04 | 0 | 18.937 | 0 | 3 | 0 | 34.201 | 34.177 | 34.388 | 34.342 | 16.37 | 24.389 | 10.518 | 0 | 0 | 56.119 | 51.647 | 40.944 | 19.975 | 0 | 0 | 54.698 | 30.484 | [5 empty] | 0 | 0.893 | 7 | 3.4957 | 3.2476 | 2.1381 | 1.9355 | 1.3121 | 37.5361
2008-05-11 | 23:05 | 0 | 18.937 | 0 | 3 | 0 | 34.553 | 34.529 | 33.706 | 34.247 | 16.297 | 24.367 | 10.543 | 0 | 0 | 56.119 | 51.647 | 40.944 | 19.975 | 0 | 0 | 54.651 | 30.484 | [5 empty] | 0 | 0.916 | 8 | 3.503 | 3.2546 | 2.1384 | 1.9355 | 1.3191 | 37.6556
2008-05-11 | 23:06 | 0 | 18.945 | 0 | 4 | 0 | 34.467 | 34.89 | 33.151 | 33.574 | 15.712 | 24.398 | 10.648 | 0 | 0 | 56.126 | 51.654 | 40.975 | 19.983 | 0 | 0 | 54.658 | 30.516 | [5 empty] | 0 | 0.708 | 9 | 3.4809 | 3.2335 | 2.1375 | 1.9355 | 1.298 | 37.2907
2008-05-11 | 23:07 | 0 | 18.945 | 0 | 3 | 0 | 33.809 | 34.749 | 32.563 | 32.893 | 15.737 | 24.421 | 10.623 | 0 | 0 | 56.103 | 51.678 | 40.954 | 20.031 | 0 | 0 | 54.681 | 30.516 | [5 empty] | 0 | 8.068 | 10 | 3.4809 | 3.2335 | 2.1375 | 1.9355 | 1.298 | 37.2907
2008-05-11 | 23:08 | 0 | 18.945 | 0 | 3 | 0 | 33.151 | 34.091 | 32.228 | 32.443 | 15.169 | 24.374 | 10.699 | 0 | 0 | 56.082 | 51.654 | 40.975 | 20.031 | 0 | 0 | 54.658 | 30.516 | [5 empty] | 0 | 15.726 | 11 | 3.4744 | 3.2274 | 2.1373 | 1.9355 | 1.2919 | 37.1842
2008-05-11 | 23:09 | 0 | 18.945 | 0 | 3 | 0 | 40.176 | 33.409 | 32.083 | 32.108 | 29.626 | 24.398 | 10.699 | 0 | 0 | 56.058 | 51.654 | 40.954 | 20.008 | 0 | 0 | 54.637 | 30.516 | [5 empty] | 0 | 17.203 | 12 | 3.5336 | 3.2836 | 2.1397 | 1.9355 | 1.3481 | 38.1523
2008-05-11 | 23:10 | 0 | 18.97 | 0 | 4 | 0 | 47.689 | 40.554 | 31.985 | 31.963 | 30.83 | 24.325 | 10.721 | 1 | 0 | 56.035 | 51.587 | 40.93 | 20.008 | 0 | 0 | 54.59 | 30.516 | [5 empty] | 18.97 | 17.711 | 13 | 3.4809 | 3.2335 | 2.1375 | 1.9355 | 1.298 | 37.2907
2008-05-11 | 23:11 | 0 | 18.912 | 1 | 3 | 0 | 48.965 | 47.773 | 31.786 | 31.762 | 31.593 | 24.246 | 10.518 | 2 | 0 | 56.005 | 51.556 | 40.875 | 19.95 | 0 | 0 | 54.583 | 30.509 | [5 empty] | 0 | 18.687 | 14 | 3.5123 | 3.2634 | 2.1388 | 1.9355 | 1.3279 | 37.8079
2008-05-11 | 23:12 | 1 | 18.97 | 0 | 3 | 0 | 49.409 | 49.133 | 31.625 | 31.698 | 32.154 | 24.254 | 10.699 | 1 | 0 | 55.988 | 51.61 | 40.906 | 20.031 | 0 | 0 | 54.637 | 30.492 | [5 empty] | 0 | 19.306 | 15 | 3.5146 | 3.2656 | 2.1389 | 1.9355 | 1.3301 | 37.8458
2008-05-11 | 23:13 | 0 | 18.937 | 0 | 3 | 0 | 50.135 | 49.516 | 31.544 | 31.448 | 32.579 | 24.197 | 10.591 | 2 | 0 | 55.981 | 51.533 | 40.875 | 19.998 | 0 | 0 | 54.56 | 30.472 | [5 empty] | 0 | 12.292 | 16 | 3.5379 | 3.2878 | 2.1398 | 1.9355 | 1.3523 | 38.2226
2008-05-11 | 23:14 | 0 | 18.98 | 0 | 3 | 0 | 50.749 | 50.359 | 31.73 | 31.443 | 33.019 | 24.264 | 10.583 | 2 | 0 | 56.023 | 51.643 | 40.939 | 20.041 | 0 | 0 | 54.623 | 30.526 | [5 empty] | 0 | 3.679 | 17 | 3.5001 | 3.2518 | 2.1383 | 1.9355 | 1.3163 | 37.6079
2008-05-11 | 23:15 | 0 | 18.947 | 0 | 3 | 0 | 43.87 | 50.947 | 32.157 | 31.578 | 22.304 | 24.232 | 10.503 | 1 | 0 | 55.993 | 51.566 | 40.884 | 20.008 | 0 | 0 | 54.593 | 30.519 | [5 empty] | 0 | 1.291 | 18 | 3.5167 | 3.2676 | 2.139 | 1.9355 | 1.3321 | 37.879
2008-05-11 | 23:16 | 0 | 19.005 | 0 | 3 | 0 | 35.698 | 45.611 | 32.737 | 32.019 | 19.053 | 24.264 | 10.633 | 1 | 0 | 56.091 | 51.596 | 40.963 | 20.041 | 0 | 0 | 54.646 | 30.526 | [5 empty] | 0 | 0.328 | 19 | 3.5242 | 3.2748 | 2.1393 | 1.9355 | 1.3393 | 38.0018
2008-05-11 | 23:17 | 0 | 18.972 | 0 | 2 | 0 | 33.811 | 36.679 | 33.271 | 32.52 | 17.911 | 24.256 | 10.576 | 0 | 0 | 56.084 | 51.589 | 40.956 | 19.983 | 0 | 0 | 54.616 | 30.543 | [5 empty] | 0 | -0.189 | 20 | 3.5094 | 3.2606 | 2.1387 | 1.9355 | 1.3252 | 37.7604
2008-05-11 | 23:18 | 0 | 18.972 | 0 | 3 | 0 | 33.505 | 34.445 | 34 | 33.177 | 17.419 | 24.232 | 10.55 | 0 | 0 | 56.037 | 51.545 | 40.98 | 19.983 | 0 | 0 | 54.593 | 30.543 | [5 empty] | 0 | -0.211 | 21 | 3.5167 | 3.2676 | 2.139 | 1.9355 | 1.3321 | 37.879
2008-05-11 | 23:19 | 0 | 18.995 | 0 | 3 | 0 | 33.739 | 34.046 | 34.469 | 33.928 | 16.876 | 24.303 | 10.601 | 0 | 0 | 56.061 | 51.566 | 41.002 | 20.008 | 0 | 0 | 54.593 | 30.568 | [5 empty] | 0 | 0.447 | 22 | 3.5094 | 3.2606 | 2.1387 | 1.9355 | 1.3252 | 37.7604
2008-05-11 | 23:20 | 0 | 18.972 | 0 | 4 | 0 | 34.258 | 34.139 | 34.328 | 34.469 | 16.207 | 24.256 | 10.576 | 0 | 0 | 56.061 | 51.545 | 41.002 | 20.008 | 0 | 0 | 54.616 | 30.568 | [5 empty] | 0 | 1.057 | 23 | 3.5167 | 3.2676 | 2.139 | 1.9355 | 1.3321 | 37.879
2008-05-11 | 23:21 | 0 | 18.972 | 0 | 3 | 0 | 34.61 | 34.586 | 33.553 | 34.163 | 16.134 | 24.256 | 10.601 | 0 | 0 | 56.037 | 51.521 | 40.98 | 19.983 | 0 | 0 | 54.572 | 30.543 | [5 empty] | 0 | 0.988 | 24 | 3.5167 | 3.2676 | 2.139 | 1.9355 | 1.3321 | 37.879
2008-05-11 | 23:22 | 0 | 18.947 | 1 | 3 | 0 | 34.352 | 34.868 | 32.847 | 33.295 | 15.812 | 24.278 | 10.576 | 0 | 0 | 55.993 | 51.566 | 40.98 | 20.058 | 0 | 0 | 54.616 | 30.519 | [5 empty] | 0 | 0.784 | 25 | 3.5146 | 3.2656 | 2.1389 | 1.9355 | 1.3301 | 37.8458
2008-05-11 | 23:23 | 0 | 18.947 | 0 | 3 | 0 | 33.601 | 34.586 | 32.326 | 32.613 | 15.194 | 24.303 | 10.576 | 0 | 0 | 56.016 | 51.521 | 41.025 | 20.008 | 0 | 0 | 54.593 | 30.519 | [5 empty] | 19.005 | 10.049 | 26 | 3.5146 | 3.2656 | 2.1389 | 1.9355 | 1.3301 | 37.8458
2008-05-11 | 23:24 | 0 | 19.005 | 0 | 4 | 0 | 32.926 | 33.842 | 32.093 | 32.142 | 14.734 | 24.264 | 10.583 | 0 | 0 | 56.023 | 51.528 | 41.057 | 20.016 | 0 | 0 | 54.646 | 30.551 | [5 empty] | 0 | 16.1 | 27 | 3.5379 | 3.2878 | 2.1398 | 1.9355 | 1.3523 | 38.2226
2008-05-11 | 23:25 | 1 | 19.005 | 0 | 3 | 0 | 41.973 | 33.161 | 31.948 | 31.924 | 29.996 | 24.239 | 10.583 | 0 | 0 | 56 | 51.505 | 41.033 | 20.041 | 0 | 0 | 54.602 | 30.551 | [5 empty] | 0 | 16.885 | 28 | 3.5094 | 3.2606 | 2.1387 | 1.9355 | 1.3252 | 37.7604
2008-05-11 | 23:26 | 0 | 18.972 | 0 | 3 | 0 | 47.896 | 42.2 | 31.821 | 31.796 | 31.338 | 24.183 | 10.503 | 2 | 0 | 55.946 | 51.474 | 41.002 | 19.983 | 0 | 0 | 54.525 | 30.543 | [5 empty] | 0 | 17.629 | 29 | 3.5167 | 3.2676 | 2.139 | 1.9355 | 1.3321 | 37.879
2008-05-11 | 23:27 | 0 | 18.972 | 0 | 3 | 0 | 48.608 | 48.081 | 31.627 | 31.723 | 31.627 | 24.134 | 10.601 | 1 | 0 | 55.946 | 51.451 | 40.98 | 20.008 | 0 | 0 | 54.548 | 30.592 | [5 empty] | 18.995 | 18.486 | 30 | 3.5242 | 3.2748 | 2.1393 | 1.9355 | 1.3393 | 38.0018
2008-05-11 | 23:28 | 0 | 18.972 | 0 | 4 | 0 | 49.136 | 48.723 | 31.507 | 31.507 | 31.892 | 24.134 | 10.576 | 2 | 0 | 55.923 | 51.43 | 40.932 | 19.983 | 0 | 0 | 54.572 | 30.592 | [5 empty] | 0 | 18.991 | 0 | 3.5315 | 3.2817 | 2.1396 | 1.9355 | 1.3462 | 38.1195
2008-05-11 | 23:29 | 1 | 18.995 | 0 | 3 | 1 | 49.824 | 49.297 | 31.362 | 31.338 | 32.301 | 24.158 | 10.55 | 2 | 0 | 55.9 | 51.451 | 40.956 | 20.033 | 0 | 0 | 54.548 | 30.568 | [5 empty] | 0 | 19.146 | 1 | 3.5001 | 3.2518 | 2.8115 | 2.6087 | 0.64309 | 18.3736
2008-05-11 | 23:30 | 0 | 18.972 | 0 | 3 | 0 | 50.258 | 50.03 | 31.627 | 31.267 | 32.73 | 24.158 | 10.525 | 2 | 0 | 55.9 | 51.43 | 40.932 | 20.008 | 0 | 0 | 54.548 | 30.543 | [5 empty] | 0 | 15.658 | 2 | 3.5242 | 3.2748 | 2.8125 | 2.6087 | 0.66606 | 18.8995
2008-05-11 | 23:31 | 0 | 18.98 | 0 | 3 | 0 | 50.611 | 50.564 | 32.068 | 31.465 | 33.091 | 24.119 | 10.633 | 1 | 0 | 55.953 | 51.437 | 41.011 | 20.041 | 0 | 0 | 54.555 | 30.6 | [5 empty] | 0 | 4.512 | 3 | 3.5379 | 3.2878 | 2.8131 | 2.6087 | 0.67907 | 19.1941
2008-05-11 | 23:32 | 0 | 18.972 | 1 | 3 | 0 | 47.623 | 50.879 | 32.52 | 31.965 | 25.605 | 24.134 | 10.55 | 2 | 0 | 55.923 | 51.43 | 40.98 | 20.008 | 0 | 0 | 54.525 | 30.543 | [5 empty] | 0 | 1.411 | 4 | 3.5277 | 3.2781 | 2.8126 | 2.6087 | 0.66939 | 18.975
2008-05-11 | 23:33 | 0 | 18.947 | 0 | 2 | 0 | 37.007 | 48.447 | 33.129 | 32.495 | 21.076 | 24.158 | 10.503 | 0 | 0 | 55.923 | 51.451 | 41.002 | 20.008 | 0 | 0 | 54.502 | 30.543 | [5 empty] | 0 | 0.306 | 5 | 3.5446 | 3.2941 | 2.8133 | 2.6087 | 0.68544 | 19.3375
2008-05-11 | 23:34 | 0 | 18.932 | 0 | 3 | 0 | 34.526 | 38.004 | 33.89 | 33.115 | 19.352 | 24.143 | 10.538 | 1 | 0 | 55.909 | 51.369 | 41.011 | 19.97 | 0 | 0 | 54.441 | 30.553 | [5 empty] | 0 | -0.118 | 6 | 3.5234 | 3.2739 | 2.8125 | 2.6087 | 0.66523 | 18.8806
2008-05-11 | 23:35 | 0 | 18.925 | 0 | 3 | 0 | 34.141 | 35.153 | 34.565 | 33.835 | 17.544 | 24.161 | 10.48 | 0 | 0 | 55.879 | 51.339 | 40.98 | 19.938 | 0 | 0 | 54.364 | 30.497 | [5 empty] | 0 | 0.093 | 7 | 3.5446 | 3.2941 | 2.8133 | 2.6087 | 0.68544 | 19.3375
2008-05-11 | 23:36 | 0 | 18.95 | 0 | 4 | 0 | 34.447 | 34.682 | 34.871 | 34.565 | 17.494 | 24.161 | 10.553 | 0 | 0 | 55.925 | 51.36 | 41.052 | 19.985 | 0 | 0 | 54.411 | 30.521 | [5 empty] | 0 | 0.822 | 8 | 3.5373 | 3.2872 | 2.813 | 2.6087 | 0.67852 | 19.1816
2008-05-11 | 23:37 | 0 | 18.925 | 0 | 3 | 0 | 34.916 | 34.916 | 34.447 | 34.823 | 17.346 | 24.21 | 10.48 | 0 | 0 | 55.902 | 51.339 | 41.052 | 19.963 | 0 | 0 | 54.411 | 30.497 | [5 empty] | 0 | 1.292 | 9 | 3.5446 | 3.2941 | 2.8133 | 2.6087 | 0.68544 | 19.3375
2008-05-11 | 23:38 | 0 | 18.925 | 0 | 3 | 0 | 35.057 | 35.316 | 33.318 | 34.235 | 16.481 | 24.234 | 10.505 | 0 | 0 | 55.902 | 51.316 | 41.073 | 19.963 | 0 | 0 | 54.434 | 30.472 | [5 empty] | 0 | 1.015 | 10 | 3.5446 | 3.2941 | 2.8133 | 2.6087 | 0.68544 | 19.3375
2008-05-11 | 23:39 | 0 | 18.899 | 0 | 4 | 0 | 34.424 | 35.364 | 32.591 | 33.132 | 15.641 | 24.21 | 10.48 | 0 | 0 | 55.855 | 51.339 | 41.052 | 19.985 | 0 | 0 | 54.434 | 30.472 | [5 empty] | 0 | 0.721 | 11 | 3.5592 | 3.308 | 2.8139 | 2.6087 | 0.69928 | 19.6472
2008-05-11 | 23:40 | 0 | 18.925 | 0 | 3 | 0 | 33.39 | 34.634 | 32.11 | 32.375 | 15.395 | 24.185 | 10.48 | 0 | 0 | 55.879 | 51.316 | 41.052 | 19.963 | 0 | 0 | 54.387 | 30.472 | [5 empty] | 18.899 | 4.529 | 12 | 3.5015 | 3.2532 | 2.8116 | 2.6087 | 0.64447 | 18.4055
2008-05-11 | 23:41 | 0 | 18.874 | 0 | 4 | 0 | 32.615 | 33.625 | 31.845 | 31.894 | 15.05 | 24.185 | 10.43 | 0 | 0 | 55.855 | 51.292 | 41.052 | 19.938 | 0 | 0 | 54.434 | 30.472 | [5 empty] | 0 | 14.8 | 13 | 3.5088 | 3.2601 | 2.8119 | 2.6087 | 0.65139 | 18.5645
2008-05-11 | 23:42 | 1 | 18.899 | 0 | 3 | 0 | 36.328 | 32.919 | 31.799 | 31.799 | 29.604 | 24.112 | 10.628 | 0 | 0 | 55.809 | 51.316 | 41.028 | 19.985 | 0 | 0 | 54.434 | 30.497 | [5 empty] | 0 | 16.201 | 14 | 3.5138 | 3.2648 | 2.8121 | 2.6087 | 0.6561 | 18.6723
2008-05-11 | 23:43 | 0 | 18.925 | 1 | 4 | 0 | 46.501 | 38.655 | 31.701 | 31.701 | 30.761 | 24.09 | 10.603 | 1 | 0 | 55.809 | 51.246 | 41.028 | 19.985 | 0 | 0 | 54.434 | 30.497 | [5 empty] | 0 | 16.949 | 15 | 3.5659 | 3.3143 | 2.8142 | 2.6087 | 0.70565 | 19.7888
2008-05-11 | 23:44 | 0 | 18.957 | 0 | 3 | 0 | 47.838 | 46.921 | 31.468 | 31.637 | 31.686 | 24.097 | 10.586 | 2 | 0 | 55.818 | 51.299 | 41.011 | 19.996 | 0 | 0 | 54.418 | 30.553 | [5 empty] | 18.932 | 17.602 | 16 | 3.5423 | 3.2919 | 2.8132 | 2.6087 | 0.68323 | 19.2877
2008-05-11 | 23:45 | 0 | 18.925 | 0 | 3 | 0 | 48.265 | 48.037 | 31.22 | 31.316 | 31.531 | 24.09 | 10.407 | 2 | 0 | 55.764 | 51.269 | 40.911 | 19.963 | 0 | 0 | 54.411 | 30.521 | [5 empty] | 0 | 18.227 | 17 | 3.5592 | 3.308 | 2.8139 | 2.6087 | 0.69928 | 19.6472
2008-05-11 | 23:46 | 1 | 18.932 | 0 | 4 | 0 | 48.685 | 48.48 | 31.154 | 31.083 | 32.36 | 24.121 | 10.488 | 1 | 0 | 55.795 | 51.276 | 40.942 | 20.018 | 0 | 0 | 54.394 | 30.578 | [5 empty] | 0 | 18.237 | 18 | 3.5592 | 3.308 | 2.8139 | 2.6087 | 0.69928 | 19.6472
2008-05-11 | 23:47 | 0 | 18.925 | 0 | 3 | 0 | 49.229 | 48.907 | 31.389 | 31.002 | 32.85 | 24.065 | 10.43 | 2 | 0 | 55.741 | 51.222 | 40.911 | 19.963 | 0 | 0 | 54.343 | 30.568 | [5 empty] | 0 | 18.12 | 19 | 3.5519 | 3.3011 | 2.8136 | 2.6087 | 0.69236 | 19.4927
2008-05-11 | 23:48 | 0 | 18.925 | 0 | 3 | 0 | 49.481 | 49.481 | 31.821 | 31.244 | 33.201 | 24.04 | 10.43 | 2 | 0 | 55.764 | 51.201 | 40.911 | 19.963 | 0 | 0 | 54.32 | 30.592 | [5 empty] | 18.899 | 18.232 | 20 | 3.5234 | 3.2739 | 2.8125 | 2.6087 | 0.66523 | 18.8806
2008-05-11 | 23:49 | 0 | 18.925 | 0 | 3 | 0 | 49.894 | 49.824 | 32.328 | 31.774 | 33.835 | 24.09 | 10.455 | 2 | 0 | 55.764 | 51.222 | 40.911 | 19.985 | 0 | 0 | 54.32 | 30.592 | [5 empty] | 0 | 17.617 | 21 | 3.5373 | 3.2872 | 2.813 | 2.6087 | 0.67852 | 19.1816
2008-05-11 | 23:50 | 1 | 18.899 | 0 | 3 | 0 | 50.536 | 50.214 | 32.919 | 32.304 | 34.613 | 24.09 | 10.553 | 1 | 0 | 55.788 | 51.222 | 40.98 | 19.963 | 0 | 0 | 54.273 | 30.592 | [5 empty] | 0 | 5.404 | 22 | 3.5161 | 3.267 | 2.8122 | 2.6087 | 0.65831 | 18.7229
2008-05-11 | 23:51 | 0 | 18.925 | 0 | 3 | 0 | 50.536 | 50.879 | 33.649 | 32.919 | 30.546 | 24.112 | 10.505 | 2 | 0 | 55.788 | 51.222 | 40.932 | 19.963 | 0 | 0 | 54.226 | 30.592 | [5 empty] | 0 | 1.62 | 0 | 3.5519 | 3.3011 | 2.8136 | 2.6087 | 0.69236 | 19.4927
2008-05-11 | 23:52 | 0 | 18.925 | 0 | 3 | 1 | 39.1 | 50.399 | 34.306 | 33.696 | 24.546 | 24.112 | 10.578 | 1 | 0 | 55.809 | 51.201 | 41.004 | 19.963 | 0 | 0 | 54.226 | 30.568 | [5 empty] | 0 | 0.634 | 1 | 3.5534 | 3.3024 | 7.705 | 7.5 | -4.1976 | -118.1293
2008-05-11 | 23:53 | 0 | 18.925 | 1 | 3 | 0 | 35.974 | 39.758 | 34.823 | 34.354 | 21.559 | 24.161 | 10.455 | 0 | 0 | 55.809 | 51.222 | 41.052 | 19.963 | 0 | 0 | 54.273 | 30.592 | [5 empty] | 0 | 0.33 | 2 | 3.5606 | 3.3094 | 7.7053 | 7.5 | -4.1906 | -117.6934
2008-05-11 | 23:54 | 0 | 18.844 | 0 | 4 | 0 | 35.452 | 36.509 | 35.122 | 34.818 | 20.904 | 24.156 | 10.45 | 0 | 0 | 55.781 | 51.171 | 41.045 | 19.933 | 0 | 0 | 54.243 | 30.538 | [5 empty] | 0 | 0.375 | 3 | 3.5679 | 3.3163 | 7.7056 | 7.5 | -4.1837 | -117.2594
2008-05-11 | 23:55 | 0 | 18.894 | 0 | 3 | 0 | 35.476 | 35.969 | 35.287 | 35.146 | 18.746 | 24.202 | 10.425 | 0 | 0 | 55.757 | 51.171 | 41.045 | 19.933 | 0 | 0 | 54.128 | 30.538 | [5 empty] | 0 | 1.036 | 4 | 3.5606 | 3.3094 | 7.7053 | 7.5 | -4.1906 | -117.6934
2008-05-11 | 23:56 | 0 | 18.869 | 0 | 3 | 0 | 35.569 | 35.945 | 34.723 | 35.194 | 18.844 | 24.202 | 10.4 | 0 | 0 | 55.781 | 51.194 | 41.069 | 19.933 | 0 | 0 | 54.175 | 30.563 | [5 empty] | 0 | 0.94 | 5 | 3.5388 | 3.2886 | 7.7056 | 7.5 | -4.2114 | -119.0064
2008-05-11 | 23:57 | 0 | 18.894 | 0 | 4 | 0 | 35.476 | 35.969 | 33.548 | 34.44 | 17.761 | 24.227 | 10.425 | 0 | 0 | 55.781 | 51.171 | 41.114 | 19.933 | 0 | 0 | 54.198 | 30.563 | [5 empty] | 3749.7226 | 8.2026 | 6 | 3.4624 | 3.216 | 7.7044 | 7.5 | -4.284 | -123.7268
2008-05-11 | 23:58 | 0 | 18.894 | 0 | 3 | 0 | 34.699 | 35.734 | 32.866 | 33.266 | 17.218 | 24.227 | 10.4 | 0 | 0 | 55.781 | 51.148 | 41.138 | 19.908 | 0 | 0 | 54.222 | 30.587 | [5 empty] | 0 | 0 | 7 | 6.5964 | 6.195 | 7.7013 | 7.5 | -1.305 | -19.7835
2008-05-11 | 23:59 | 0 | 18.894 | 0 | 4 | 0 | 33.62 | 34.864 | 32.466 | 32.68 | 16.996 | 24.202 | 10.5 | 0 | 0 | 55.757 | 51.148 | 41.114 | 19.933 | 0 | 0 | 54.175 | 30.612 | [5 empty] | #REF! | #VALUE! | 0 | #VALUE! | #VALUE! | 7.8283 | 7.5 | #VALUE! | #VALUE!
2008-05-11 | 1440 | 198 | 18.938 | 1.37 | 5136 | 56 | 41.7626 |  |  | 33.5601 | 25.9041 | 24.4586 | 10.7622 | 1075 | 7 |  |  |  | 20.0263 | 91 | 4 |  |  | 8.6 | 3:01 | 12.851 | 12:53 | 4.251 | #REF!
|  | 2 | [18 empty] | 1 | [10 empty] | #VALUE! | #VALUE! |  | 57 | #VALUE! | #VALUE!