## Therm118
Windmill Logger - THERMAL2.IMS
File opened at 00:01:00 Sat 03 Jan 2009
File closed at 00:01:00 Sun 04 Jan 2009
| Time | Boiler_Gas | Gas_MeterT | Boiler_Elec | Boiler_Flow | Boiler_Heat | Boiler_FlowT | Rads_In | Rads_Out | Boiler_Retur | Flue_Gas | Kitchen | Outside | Rain_Gauge | DHW_Coil_Hea | DHW_Coil_In | DHW_Cylinder | DHW_Coil_Out | DHW_Ambient | DHW_Flow | DHW_Heat | DHW_Out | DHW_In | OT min | t OT min | OT max | t OT max | T swing | Wtd._Meter_T | Delta T | Time Interval | T.H. Plus | W.H.L + | Total Heat | Water Ht. | Gain + | Gain + %
| Secs | cubic_feet | Celsius | kWh | litres | kWh | Celsius | Celsius | Celsius | Celsius | Celsius | Celsius | Celsius | events | kWh | Celsius | Celsius | Celsius | Celsius | litres | kWh | Celsius | Celsius | Celsius | hh:mm:ss | Celsius | hh:mm:ss | Kelvin | Celsius |  | Minutes | kW | kW | kW | kW | kW | %
| 0:01 | 0 | 15.121 | 0 | 5 | 0 | 58.756 | 59.36 | 47.119 | 47.532 | 51.615 | 25.487 | -1.144 | 1 | 0 | 57.701 | 53.563 | 47.579 | 17.245 | 0 | 0 | 50.445 | 32.039 | [5 empty] | 0 | 11.224 | 0 | 6.9295 | 6.5117 | 0.3418 | 0 | 6.5117 | 93.9697
| 0:02 | 1 | 15.096 | 0 | 5 | 0 | 58.733 | 59.36 | 47.213 | 47.509 | 51.729 | 25.463 | -1.195 | 1 | 0 | 57.701 | 53.519 | 47.626 | 17.22 | 0 | 0 | 50.422 | 32.039 | [5 empty] | 15.096 | 11.224 | 1 | 6.9444 | 6.5258 | 8.9138 | 8.5714 | -2.0457 | -29.4577
| 0:03 | 0 | 15.061 | 0 | 5 | 0 | 58.769 | 59.285 | 47.157 | 47.476 | 51.673 | 25.453 | -1.283 | 2 | 0 | 57.669 | 53.507 | 47.57 | 17.21 | 0 | 0 | 50.389 | 31.98 | [5 empty] | 0 | 11.293 | 2 | 6.97 | 6.5501 | 8.9149 | 8.5714 | -2.0213 | -28.9999
| 0:04 | 0 | 15.061 | 1 | 5 | 0 | 58.769 | 59.328 | 47.087 | 47.476 | 51.192 | 25.428 | -1.283 | 1 | 0 | 57.669 | 53.463 | 47.593 | 17.185 | 0 | 0 | 50.389 | 32.005 | [5 empty] | 0 | 11.293 | 3 | 6.97 | 6.5501 | 8.9149 | 8.5714 | -2.0213 | -28.9999
| 0:05 | 0 | 15.096 | 0 | 5 | 0 | 58.867 | 59.36 | 47.166 | 47.488 | 51.867 | 25.509 | -1.347 | 1 | 0 | 57.701 | 53.54 | 47.556 | 17.245 | 0 | 0 | 50.399 | 32.014 | [5 empty] | 0 | 11.379 | 4 | 6.9886 | 6.5678 | 8.9156 | 8.5714 | -2.0036 | -28.6691
| 0:06 | 1 | 15.096 | 0 | 4 | 0 | 58.979 | 59.541 | 47.098 | 47.556 | 51.776 | 25.463 | -1.347 | 1 | 0 | 57.701 | 53.519 | 47.556 | 17.293 | 0 | 0 | 50.422 | 32.014 | [5 empty] | 15.096 | 11.423 | 5 | 6.9886 | 6.5678 | 8.9156 | 8.5714 | -2.0036 | -28.6691
| 0:07 | 0 | 15.086 | 0 | 5 | 1 | 58.97 | 59.531 | 47.066 | 47.5 | 51.696 | 25.428 | -1.357 | 1 | 0 | 57.669 | 53.486 | 47.546 | 17.258 | 0 | 0 | 50.389 | 31.956 | [5 empty] | 0 | 11.47 | 6 | 6.9916 | 6.5706 | 8.9157 | 8.5714 | -2.0008 | -28.6175
| 0:08 | 0 | 15.121 | 0 | 5 | 0 | 59.025 | 59.563 | 47.257 | 47.532 | 51.615 | 25.534 | -1.169 | 1 | 0 | 57.681 | 53.496 | 47.602 | 17.27 | 0 | 0 | 50.399 | 32.014 | [5 empty] | 0 | 11.493 | 0 | 6.9368 | 6.5186 | 8.9135 | 8.5714 | -2.0528 | -29.5936
| 0:09 | 0 | 15.061 | 0 | 5 | 0 | 58.993 | 59.577 | 47.294 | 47.523 | 51.514 | 25.475 | -1.283 | 1 | 0 | 57.669 | 53.44 | 47.57 | 17.21 | 0 | 0 | 50.366 | 31.98 | [5 empty] | 0 | 11.47 | 1 | 6.97 | 6.5501 | 4.6292 | 4.2857 | 2.2644 | 32.488
| 0:10 | 1 | 15.121 | 0 | 5 | 0 | 59.205 | 59.652 | 47.257 | 47.626 | 51.89 | 25.534 | -1.296 | 1 | 0 | 57.681 | 53.472 | 47.579 | 17.245 | 0 | 0 | 50.422 | 32.039 | [5 empty] | 15.121 | 11.579 | 2 | 6.9738 | 6.5537 | 4.6293 | 4.2857 | 2.268 | 32.522
| 0:11 | 0 | 15.071 | 0 | 5 | 0 | 59.182 | 59.741 | 47.28 | 47.626 | 51.89 | 25.607 | -1.296 | 1 | 0 | 57.681 | 53.472 | 47.556 | 17.27 | 0 | 0 | 50.445 | 31.99 | [5 empty] | 0 | 11.556 | 3 | 6.9738 | 6.5537 | 4.6293 | 4.2857 | 2.268 | 32.522
| 0:12 | 0 | 15.035 | 0 | 5 | 0 | 59.173 | 59.778 | 47.271 | 47.637 | 52.042 | 25.524 | -1.308 | 1 | 0 | 57.649 | 53.44 | 47.546 | 17.235 | 0 | 0 | 50.413 | 31.956 | [5 empty] | 0 | 11.536 | 4 | 6.9773 | 6.5571 | 4.6294 | 4.2857 | 2.2713 | 32.5533
| 0:13 | 0 | 15.01 | 0 | 5 | 0 | 59.173 | 59.778 | 47.318 | 47.707 | 52.042 | 25.573 | -1.332 | 1 | 0 | 57.626 | 53.416 | 47.5 | 17.21 | 0 | 0 | 50.389 | 31.933 | [5 empty] | 0 | 11.466 | 5 | 6.9843 | 6.5637 | 4.6297 | 4.2857 | 2.278 | 32.6159
| 0:14 | 1 | 15.035 | 1 | 4 | 0 | 59.173 | 59.755 | 47.385 | 47.707 | 51.629 | 25.644 | -1.383 | 1 | 0 | 57.626 | 53.416 | 47.5 | 17.21 | 0 | 0 | 50.389 | 31.98 | [5 empty] | 15.035 | 11.466 | 6 | 6.9991 | 6.5778 | 4.6303 | 4.2857 | 2.2921 | 32.7484
| 0:15 | 0 | 15.038 | 0 | 5 | 0 | 59.169 | 59.707 | 47.313 | 47.726 | 52.107 | 25.669 | -1.352 | 1 | 0 | 57.599 | 53.391 | 47.474 | 17.235 | 0 | 0 | 50.364 | 31.931 | [5 empty] | 0 | 11.443 | 7 | 6.9901 | 6.5692 | 4.63 | 4.2857 | 2.2835 | 32.6679
| 0:16 | 0 | 15.038 | 0 | 5 | 0 | 59.146 | 59.728 | 47.292 | 47.773 | 51.99 | 25.622 | -1.177 | 1 | 0 | 57.621 | 53.367 | 47.544 | 17.26 | 0 | 0 | 50.387 | 31.931 | [5 empty] | 0 | 11.373 | 8 | 6.9391 | 6.5208 | 4.6279 | 4.2857 | 2.2351 | 32.2097
| 0:17 | 0 | 15.038 | 0 | 5 | 0 | 59.1 | 59.707 | 47.313 | 47.726 | 52.245 | 25.644 | -1.252 | 1 | 0 | 57.621 | 53.391 | 47.544 | 17.235 | 0 | 0 | 50.387 | 31.956 | [5 empty] | 0 | 11.374 | 9 | 6.961 | 6.5416 | 4.6288 | 4.2857 | 2.2558 | 32.4069
| 0:18 | 1 | 15.038 | 0 | 5 | 0 | 59.123 | 59.661 | 47.336 | 47.773 | 52.497 | 25.644 | -1.226 | 1 | 0 | 57.644 | 53.367 | 47.544 | 17.235 | 0 | 0 | 50.387 | 31.931 | [5 empty] | 15.038 | 11.35 | 10 | 6.9534 | 6.5344 | 4.6285 | 4.2857 | 2.2486 | 32.3387
| 0:19 | 0 | 15.038 | 0 | 5 | 0 | 59.077 | 59.661 | 47.292 | 47.773 | 52.473 | 25.644 | -1.226 | 1 | 0 | 57.621 | 53.367 | 47.544 | 17.235 | 0 | 0 | 50.41 | 31.956 | [5 empty] | 0 | 11.304 | 11 | 6.9534 | 6.5344 | 4.6285 | 4.2857 | 2.2486 | 32.3387
| 0:20 | 0 | 15.005 | 0 | 5 | 0 | 59.07 | 59.586 | 47.306 | 47.719 | 52.214 | 25.612 | -1.311 | 2 | 0 | 57.592 | 53.314 | 47.514 | 17.18 | 0 | 0 | 50.357 | 31.899 | [5 empty] | 0 | 11.351 | 12 | 6.9782 | 6.5579 | 4.6295 | 4.2857 | 2.2722 | 32.5612
| 0:21 | 1 | 15.03 | 0 | 5 | 1 | 59.093 | 59.655 | 47.215 | 47.742 | 52.053 | 25.661 | -1.185 | 1 | 0 | 57.523 | 53.337 | 47.49 | 17.18 | 0 | 0 | 50.333 | 31.899 | [5 empty] | 15.03 | 11.351 | 13 | 6.9415 | 6.523 | 4.628 | 4.2857 | 2.2373 | 32.2308
| 0:22 | 0 | 15.005 | 0 | 5 | 0 | 59.093 | 59.677 | 47.329 | 47.696 | 51.801 | 25.637 | -1.236 | 1 | 0 | 57.569 | 53.314 | 47.514 | 17.155 | 0 | 0 | 50.333 | 31.875 | [5 empty] | 0 | 11.397 | 0 | 6.9563 | 6.5371 | 4.6286 | 4.2857 | 2.2514 | 32.3649
| 0:23 | 0 | 14.98 | 0 | 4 | 0 | 59.139 | 59.586 | 47.329 | 47.719 | 51.892 | 25.686 | -1.311 | 1 | 0 | 57.592 | 53.428 | 47.514 | 17.202 | 0 | 0 | 50.357 | 31.948 | [5 empty] | 0 | 11.42 | 1 | 6.9782 | 6.5579 | 4.6295 | 4.2857 | 2.2722 | 32.5612
| 0:24 | 0 | 14.98 | 1 | 5 | 0 | 59.139 | 59.609 | 47.353 | 47.696 | 51.96 | 25.661 | -1.311 | 1 | 0 | 57.592 | 53.36 | 47.49 | 17.18 | 0 | 0 | 50.333 | 31.924 | [5 empty] | 0 | 11.443 | 2 | 6.9782 | 6.5579 | 4.6295 | 4.2857 | 2.2722 | 32.5612
| 0:25 | 1 | 15.038 | 0 | 5 | 0 | 59.169 | 59.773 | 47.269 | 47.773 | 52.128 | 25.693 | -1.329 | 1 | 0 | 57.576 | 53.344 | 47.544 | 17.213 | 0 | 0 | 50.41 | 31.931 | [5 empty] | 15.038 | 11.396 | 3 | 6.9834 | 6.5629 | 4.6297 | 4.2857 | 2.2772 | 32.6081
| 0:26 | 0 | 15.005 | 0 | 5 | 0 | 59.116 | 59.698 | 47.215 | 47.742 | 52.235 | 25.661 | -1.337 | 1 | 0 | 57.592 | 53.314 | 47.514 | 17.18 | 0 | 0 | 50.38 | 31.924 | [5 empty] | 0 | 11.374 | 4 | 6.9857 | 6.5651 | 4.6298 | 4.2857 | 2.2794 | 32.6289
| 0:27 | 0 | 15.013 | 0 | 5 | 0 | 59.123 | 59.75 | 47.269 | 47.773 | 52.245 | 25.718 | -1.352 | 1 | 0 | 57.599 | 53.321 | 47.544 | 17.187 | 0 | 0 | 50.41 | 31.931 | [5 empty] | 0 | 11.35 | 5 | 6.9901 | 6.5692 | 4.63 | 4.2857 | 2.2835 | 32.6679
| 0:28 | 0 | 15.005 | 0 | 5 | 0 | 59.093 | 59.632 | 47.283 | 47.742 | 52.581 | 25.686 | -1.412 | 1 | 0 | 57.546 | 53.36 | 47.444 | 17.202 | 0 | 0 | 50.357 | 31.899 | [5 empty] | 0 | 11.351 | 6 | 7.0076 | 6.5858 | 4.6307 | 4.2857 | 2.3001 | 32.8234
| 0:29 | 1 | 14.98 | 0 | 5 | 0 | 59.07 | 59.655 | 47.306 | 47.742 | 52.373 | 25.59 | -1.489 | 1 | 0 | 57.523 | 53.29 | 47.399 | 17.13 | 0 | 0 | 50.31 | 31.875 | [5 empty] | 14.98 | 11.328 | 7 | 7.03 | 6.6072 | 4.6316 | 4.2857 | 2.3214 | 33.0219
| 0:30 | 0 | 14.955 | 0 | 5 | 0 | 59.048 | 59.609 | 47.238 | 47.719 | 51.983 | 25.661 | -1.412 | 1 | 0 | 57.569 | 53.314 | 47.467 | 17.228 | 0 | 0 | 50.333 | 31.853 | [5 empty] | 0 | 11.329 | 8 | 7.0076 | 6.5858 | 4.6307 | 4.2857 | 2.3001 | 32.8234
| 0:31 | 0 | 15.005 | 0 | 5 | 0 | 59.048 | 59.609 | 47.238 | 47.719 | 52.214 | 25.637 | -1.489 | 1 | 0 | 57.569 | 53.267 | 47.49 | 17.202 | 0 | 0 | 50.333 | 31.828 | [5 empty] | 0 | 11.329 | 9 | 7.03 | 6.6072 | 4.6316 | 4.2857 | 2.3214 | 33.0219
| 0:32 | 0 | 14.98 | 0 | 5 | 0 | 59.093 | 59.609 | 47.376 | 47.719 | 51.388 | 25.71 | -1.463 | 1 | 0 | 57.546 | 53.246 | 47.444 | 17.18 | 0 | 0 | 50.333 | 31.828 | [5 empty] | 0 | 11.374 | 10 | 7.0224 | 6.6 | 4.6313 | 4.2857 | 2.3142 | 32.9551
| 0:33 | 1 | 15.005 | 1 | 4 | 0 | 59.07 | 59.609 | 47.329 | 47.696 | 52.007 | 25.732 | -1.463 | 1 | 0 | 57.546 | 53.267 | 47.49 | 17.155 | 0 | 0 | 50.333 | 31.828 | [5 empty] | 15.005 | 11.374 | 11 | 7.0224 | 6.6 | 4.6313 | 4.2857 | 2.3142 | 32.9551
| 0:34 | 0 | 15.005 | 0 | 5 | 0 | 59.048 | 59.586 | 47.353 | 47.719 | 51.846 | 25.732 | -1.489 | 1 | 0 | 57.546 | 53.267 | 47.444 | 17.155 | 0 | 0 | 50.31 | 31.804 | [5 empty] | 0 | 11.329 | 12 | 7.03 | 6.6072 | 4.6316 | 4.2857 | 2.3214 | 33.0219
| 0:35 | 0 | 14.98 | 0 | 5 | 1 | 59.054 | 59.593 | 47.404 | 47.677 | 52.172 | 25.71 | -1.517 | 1 | 0 | 57.507 | 53.227 | 47.404 | 17.13 | 0 | 0 | 50.293 | 31.806 | [5 empty] | 0 | 11.377 | 13 | 7.0382 | 6.6149 | 4.6319 | 4.2857 | 2.3292 | 33.0938
| 0:36 | 0 | 14.973 | 0 | 5 | 0 | 59.091 | 59.652 | 47.348 | 47.714 | 52.142 | 25.725 | -1.551 | 1 | 0 | 57.544 | 53.288 | 47.441 | 17.22 | 0 | 0 | 50.331 | 31.87 | [5 empty] | 0 | 11.377 | 0 | 7.0481 | 6.6243 | 4.6323 | 4.2857 | 2.3386 | 33.1808
| 0:37 | 1 | 14.942 | 0 | 5 | 0 | 59.041 | 59.602 | 47.252 | 47.71 | 52.114 | 25.674 | -1.607 | 1 | 0 | 57.473 | 53.26 | 47.343 | 17.14 | 0 | 0 | 50.303 | 31.865 | [5 empty] | 14.942 | 11.331 | 1 | 7.0644 | 6.6398 | 4.633 | 4.2857 | 2.3541 | 33.3237
| 0:38 | 0 | 14.99 | 0 | 5 | 0 | 59.041 | 59.602 | 47.252 | 47.686 | 52.296 | 25.649 | -1.53 | 1 | 0 | 57.539 | 53.213 | 47.413 | 17.213 | 0 | 0 | 50.303 | 31.889 | [5 empty] | 0 | 11.355 | 2 | 7.0419 | 6.6185 | 4.6321 | 4.2857 | 2.3328 | 33.1271
| 0:39 | 0 | 14.965 | 0 | 5 | 0 | 59.02 | 59.602 | 47.276 | 47.665 | 51.953 | 25.553 | -1.556 | 1 | 0 | 57.539 | 53.237 | 47.434 | 17.19 | 0 | 0 | 50.279 | 31.911 | [5 empty] | 0 | 11.355 | 3 | 7.0495 | 6.6257 | 4.6324 | 4.2857 | 2.34 | 33.1936
| 0:40 | 1 | 14.99 | 0 | 5 | 0 | 59.064 | 59.579 | 47.252 | 47.686 | 52.228 | 25.553 | -1.556 | 2 | 0 | 57.516 | 53.213 | 47.458 | 17.213 | 0 | 0 | 50.303 | 31.911 | [5 empty] | 14.99 | 11.378 | 4 | 7.0495 | 6.6257 | 4.6324 | 4.2857 | 2.34 | 33.1936
| 0:41 | 0 | 15.02 | 0 | 5 | 0 | 59.091 | 59.607 | 47.304 | 47.714 | 52.233 | 25.605 | -1.551 | 1 | 0 | 57.544 | 53.241 | 47.462 | 17.243 | 0 | 0 | 50.307 | 31.941 | [5 empty] | 0 | 11.377 | 5 | 7.0481 | 6.6243 | 4.6323 | 4.2857 | 2.3386 | 33.1808
| 0:42 | 0 | 14.965 | 0 | 5 | 0 | 59.064 | 59.579 | 47.32 | 47.686 | 51.839 | 25.553 | -1.582 | 1 | 0 | 57.516 | 53.237 | 47.434 | 17.213 | 0 | 0 | 50.279 | 31.936 | [5 empty] | 0 | 11.378 | 6 | 7.0571 | 6.6329 | 4.6327 | 4.2857 | 2.3472 | 33.26
| 0:43 | 0 | 14.99 | 1 | 5 | 0 | 59.086 | 59.557 | 47.276 | 47.71 | 51.862 | 25.624 | -1.582 | 1 | 0 | 57.494 | 53.237 | 47.413 | 17.19 | 0 | 0 | 50.279 | 31.96 | [5 empty] | 0 | 11.376 | 7 | 7.0571 | 6.6329 | 4.6327 | 4.2857 | 2.3472 | 33.26
| 0:44 | 1 | 15.02 | 0 | 5 | 0 | 59.114 | 59.63 | 47.395 | 47.761 | 51.706 | 25.583 | -1.499 | 1 | 0 | 57.544 | 53.265 | 47.441 | 17.243 | 0 | 0 | 50.331 | 31.99 | [5 empty] | 15.02 | 11.353 | 8 | 7.0329 | 6.6099 | 4.6317 | 4.2857 | 2.3242 | 33.0476
| 0:45 | 0 | 14.99 | 0 | 5 | 0 | 59.086 | 59.625 | 47.115 | 47.733 | 51.769 | 25.529 | -1.582 | 1 | 0 | 57.45 | 53.169 | 47.367 | 17.213 | 0 | 0 | 50.303 | 31.936 | [5 empty] | 0 | 11.353 | 9 | 7.0571 | 6.6329 | 4.6327 | 4.2857 | 2.3472 | 33.26
| 0:46 | 0 | 14.99 | 0 | 5 | 0 | 59.064 | 59.625 | 47.276 | 47.756 | 52.158 | 25.575 | -1.455 | 1 | 0 | 57.494 | 53.213 | 47.367 | 17.19 | 0 | 0 | 50.324 | 31.911 | [5 empty] | 0 | 11.308 | 10 | 7.0201 | 6.5977 | 4.6312 | 4.2857 | 2.312 | 32.9344
| 0:47 | 0 | 14.957 | 0 | 4 | 0 | 59.034 | 59.595 | 47.29 | 47.679 | 52.221 | 25.472 | -1.563 | 1 | 0 | 57.464 | 53.139 | 47.404 | 17.132 | 0 | 0 | 50.272 | 31.88 | [5 empty] | 0 | 11.355 | 11 | 7.0515 | 6.6276 | 4.6325 | 4.2857 | 2.3419 | 33.2115
| 0:48 | 1 | 14.957 | 0 | 5 | 0 | 59.034 | 59.55 | 47.266 | 47.635 | 52.175 | 25.472 | -1.563 | 1 | 0 | 57.443 | 53.16 | 47.36 | 17.157 | 0 | 0 | 50.249 | 31.904 | [5 empty] | 14.957 | 11.399 | 12 | 7.0515 | 6.6276 | 4.6325 | 4.2857 | 2.3419 | 33.2115
| 0:49 | 0 | 14.965 | 0 | 5 | 1 | 59.064 | 59.625 | 47.343 | 47.686 | 52.091 | 25.529 | -1.53 | 1 | 0 | 57.473 | 53.169 | 47.367 | 17.213 | 0 | 0 | 50.279 | 31.936 | [5 empty] | 0 | 11.378 | 13 | 7.0419 | 6.6185 | 4.6321 | 4.2857 | 2.3328 | 33.1271
| 0:50 | 0 | 14.957 | 0 | 5 | 0 | 59.057 | 59.595 | 47.313 | 47.679 | 52.06 | 25.544 | -1.589 | 1 | 0 | 57.443 | 53.183 | 47.383 | 17.18 | 0 | 0 | 50.272 | 31.88 | [5 empty] | 0 | 11.378 | 0 | 7.0591 | 6.6348 | 4.6328 | 4.2857 | 2.3491 | 33.2778
| 0:51 | 0 | 14.965 | 0 | 5 | 0 | 59.086 | 59.602 | 47.159 | 47.686 | 52.296 | 25.504 | -1.481 | 1 | 0 | 57.494 | 53.19 | 47.413 | 17.213 | 0 | 0 | 50.279 | 31.936 | [5 empty] | 0 | 11.4 | 1 | 7.0277 | 6.6049 | 4.9612 | 4.6154 | 1.9896 | 28.3103
| 0:52 | 1 | 14.99 | 0 | 5 | 0 | 59.109 | 59.602 | 47.32 | 47.686 | 52.457 | 25.529 | -1.507 | 1 | 0 | 57.45 | 53.169 | 47.434 | 17.213 | 0 | 0 | 50.256 | 31.911 | [5 empty] | 14.99 | 11.423 | 2 | 7.0352 | 6.6121 | 4.9615 | 4.6154 | 1.9968 | 28.3822
| 0:53 | 0 | 14.99 | 1 | 5 | 0 | 59.086 | 59.625 | 47.229 | 47.71 | 52.343 | 25.529 | -1.507 | 1 | 0 | 57.405 | 53.169 | 47.343 | 17.238 | 0 | 0 | 50.279 | 31.865 | [5 empty] | 0 | 11.376 | 3 | 7.0352 | 6.6121 | 4.9615 | 4.6154 | 1.9968 | 28.3822
| 0:54 | 0 | 14.99 | 0 | 5 | 0 | 59.086 | 59.625 | 47.32 | 47.71 | 52.067 | 25.504 | -1.53 | 1 | 0 | 57.473 | 53.19 | 47.434 | 17.213 | 0 | 0 | 50.279 | 31.889 | [5 empty] | 0 | 11.376 | 4 | 7.0419 | 6.6185 | 4.9617 | 4.6154 | 2.0031 | 28.4456
| 0:55 | 0 | 14.957 | 0 | 5 | 0 | 59.057 | 59.595 | 47.383 | 47.679 | 51.969 | 25.544 | -1.563 | 1 | 0 | 57.464 | 53.16 | 47.36 | 17.18 | 0 | 0 | 50.272 | 31.857 | [5 empty] | 0 | 11.378 | 5 | 7.0515 | 6.6276 | 4.9621 | 4.6154 | 2.0123 | 28.5364
| 0:56 | 1 | 15 | 0 | 5 | 0 | 59.073 | 59.588 | 47.262 | 47.696 | 52.375 | 25.539 | -1.597 | 1 | 0 | 57.48 | 53.176 | 47.376 | 17.197 | 0 | 0 | 50.289 | 31.875 | [5 empty] | 15 | 11.377 | 6 | 7.0614 | 6.637 | 4.9625 | 4.6154 | 2.0217 | 28.6296
| 0:57 | 0 | 15 | 0 | 5 | 0 | 59.073 | 59.634 | 47.306 | 47.719 | 52.329 | 25.585 | -1.597 | 1 | 0 | 57.459 | 53.155 | 47.376 | 17.197 | 0 | 0 | 50.289 | 31.875 | [5 empty] | 0 | 11.354 | 7 | 7.0614 | 6.637 | 4.9625 | 4.6154 | 2.0217 | 28.6296
| 0:58 | 0 | 15.03 | 0 | 5 | 0 | 59.1 | 59.593 | 47.381 | 47.7 | 52.058 | 25.519 | -1.566 | 1 | 0 | 57.507 | 53.204 | 47.427 | 17.228 | 0 | 0 | 50.317 | 31.904 | [5 empty] | 0 | 11.4 | 8 | 7.0524 | 6.6285 | 4.9622 | 4.6154 | 2.0131 | 28.5446
| 0:59 | 1 | 15 | 0 | 5 | 0 | 59.05 | 59.588 | 47.306 | 47.719 | 52.282 | 25.514 | -1.623 | 1 | 0 | 57.437 | 53.176 | 47.353 | 17.223 | 0 | 0 | 50.333 | 31.875 | [5 empty] | 15 | 11.331 | 9 | 7.069 | 6.6442 | 4.9628 | 4.6154 | 2.0289 | 28.7008
| 1:00 | 0 | 14.975 | 0 | 5 | 0 | 59.05 | 59.588 | 47.376 | 47.696 | 52.077 | 25.49 | -1.597 | 1 | 0 | 57.437 | 53.132 | 47.353 | 17.223 | 0 | 0 | 50.31 | 31.85 | [5 empty] | 0 | 11.354 | 10 | 7.0614 | 6.637 | 4.9625 | 4.6154 | 2.0217 | 28.6296
| 1:01 | 0 | 15 | 0 | 5 | 0 | 59.073 | 59.655 | 47.262 | 47.719 | 52.375 | 25.465 | -1.697 | 2 | 0 | 57.437 | 53.085 | 47.353 | 17.175 | 0 | 0 | 50.289 | 31.826 | [5 empty] | 0 | 11.354 | 11 | 7.0906 | 6.6647 | 4.9637 | 4.6154 | 2.0493 | 28.9024
| 1:02 | 0 | 15 | 1 | 5 | 1 | 59.118 | 59.566 | 47.329 | 47.719 | 52.581 | 25.49 | -1.571 | 1 | 0 | 57.459 | 53.176 | 47.42 | 17.223 | 0 | 0 | 50.289 | 31.85 | [5 empty] | 0 | 11.399 | 12 | 7.0539 | 6.6299 | 4.9622 | 4.6154 | 2.0145 | 28.5583
| 1:03 | 1 | 14.975 | 0 | 5 | 0 | 59.05 | 59.677 | 47.353 | 47.719 | 52.375 | 25.514 | -1.697 | 1 | 0 | 57.437 | 53.132 | 47.329 | 17.197 | 0 | 0 | 50.289 | 31.826 | [5 empty] | 14.975 | 11.331 | 0 | 7.0906 | 6.6647 | 4.9637 | 4.6154 | 2.0493 | 28.9024
| 1:04 | 0 | 15 | 0 | 5 | 0 | 59.05 | 59.634 | 47.262 | 47.696 | 52.259 | 25.514 | -1.672 | 1 | 0 | 57.459 | 53.108 | 47.376 | 17.223 | 0 | 0 | 50.265 | 31.85 | [5 empty] | 0 | 11.354 | 1 | 7.0833 | 6.6578 | 4.6337 | 4.2857 | 2.3721 | 33.4886
| 1:05 | 0 | 15 | 0 | 5 | 0 | 59.073 | 59.634 | 47.306 | 47.742 | 52.282 | 25.49 | -1.672 | 1 | 0 | 57.414 | 53.085 | 47.376 | 17.197 | 0 | 0 | 50.289 | 31.85 | [5 empty] | 0 | 11.331 | 2 | 7.0833 | 6.6578 | 4.6337 | 4.2857 | 2.3721 | 33.4886
| 1:06 | 0 | 14.968 | 0 | 5 | 0 | 59.02 | 59.559 | 47.208 | 47.689 | 52.228 | 25.553 | -1.757 | 1 | 0 | 57.407 | 53.078 | 47.299 | 17.19 | 0 | 0 | 50.212 | 31.843 | [5 empty] | 0 | 11.331 | 3 | 7.108 | 6.6813 | 4.6347 | 4.2857 | 2.3956 | 33.703
| 1:07 | 1 | 14.975 | 0 | 5 | 0 | 59.027 | 59.566 | 47.306 | 47.696 | 52.259 | 25.539 | -1.824 | 1 | 0 | 57.414 | 53.085 | 47.329 | 17.248 | 0 | 0 | 50.265 | 31.897 | [5 empty] | 14.975 | 11.331 | 4 | 7.1275 | 6.6999 | 4.6355 | 4.2857 | 2.4142 | 33.871
| 1:08 | 0 | 15 | 0 | 4 | 0 | 59.05 | 59.611 | 47.283 | 47.719 | 52.282 | 25.514 | -1.824 | 1 | 0 | 57.414 | 53.085 | 47.329 | 17.223 | 0 | 0 | 50.265 | 31.897 | [5 empty] | 0 | 11.331 | 5 | 7.1275 | 6.6999 | 4.6355 | 4.2857 | 2.4142 | 33.871
| 1:09 | 0 | 14.968 | 0 | 5 | 0 | 59.066 | 59.604 | 47.299 | 47.712 | 51.909 | 25.507 | -1.834 | 1 | 0 | 57.384 | 53.031 | 47.252 | 17.19 | 0 | 0 | 50.212 | 31.865 | [5 empty] | 0 | 11.354 | 6 | 7.1305 | 6.7027 | 4.6357 | 4.2857 | 2.4169 | 33.8959
| 1:10 | 0 | 14.975 | 0 | 5 | 0 | 59.05 | 59.655 | 47.329 | 47.696 | 52.329 | 25.539 | -1.849 | 1 | 0 | 57.414 | 53.062 | 47.353 | 17.223 | 0 | 0 | 50.265 | 31.897 | [5 empty] | 0 | 11.354 | 7 | 7.1348 | 6.7068 | 4.6358 | 4.2857 | 2.4211 | 33.9334
| 1:11 | 1 | 15 | 0 | 5 | 0 | 59.05 | 59.634 | 47.238 | 47.719 | 52.305 | 25.539 | -1.901 | 1 | 0 | 57.414 | 53.062 | 47.353 | 17.248 | 0 | 0 | 50.265 | 31.897 | [5 empty] | 15 | 11.331 | 8 | 7.15 | 6.7212 | 4.6364 | 4.2857 | 2.4355 | 34.0628
| 1:12 | 0 | 14.968 | 1 | 5 | 0 | 59.043 | 59.559 | 47.299 | 47.689 | 52.389 | 25.482 | -1.834 | 1 | 0 | 57.384 | 53.01 | 47.276 | 17.215 | 0 | 0 | 50.235 | 31.889 | [5 empty] | 0 | 11.354 | 9 | 7.1305 | 6.7027 | 4.6357 | 4.2857 | 2.4169 | 33.8959
| 1:13 | 0 | 14.942 | 0 | 5 | 0 | 59.109 | 59.693 | 47.276 | 47.735 | 52.366 | 25.482 | -1.857 | 1 | 0 | 57.338 | 52.987 | 47.322 | 17.19 | 0 | 0 | 50.235 | 31.843 | [5 empty] | 0 | 11.374 | 10 | 7.1372 | 6.709 | 4.6359 | 4.2857 | 2.4233 | 33.9533
| 1:14 | 0 | 14.942 | 0 | 5 | 0 | 59.043 | 59.604 | 47.231 | 47.759 | 52.184 | 25.433 | -1.909 | 1 | 0 | 57.361 | 53.031 | 47.322 | 17.19 | 0 | 0 | 50.235 | 31.889 | [5 empty] | 0 | 11.284 | 11 | 7.1523 | 6.7234 | 4.6365 | 4.2857 | 2.4377 | 34.0827
| 1:15 | 1 | 14.93 | 0 | 5 | 0 | 59.066 | 59.582 | 47.348 | 47.738 | 52.049 | 25.539 | -1.867 | 1 | 0 | 57.384 | 53.08 | 47.327 | 17.253 | 0 | 0 | 50.261 | 31.897 | [5 empty] | 14.93 | 11.328 | 12 | 7.1401 | 6.7118 | 4.636 | 4.2857 | 2.4261 | 33.9783
| 1:16 | 0 | 14.945 | 0 | 5 | 1 | 59.057 | 59.618 | 47.248 | 47.752 | 52.084 | 25.529 | -1.878 | 1 | 0 | 57.332 | 53.001 | 47.294 | 17.218 | 0 | 0 | 50.205 | 31.84 | [5 empty] | 0 | 11.305 | 13 | 7.1433 | 6.7148 | 4.6362 | 4.2857 | 2.4291 | 34.0056
| 1:17 | 0 | 14.94 | 0 | 5 | 0 | 59.052 | 59.545 | 47.22 | 47.7 | 51.988 | 25.499 | -1.883 | 2 | 0 | 57.304 | 52.996 | 47.22 | 17.21 | 0 | 0 | 50.177 | 31.786 | [5 empty] | 0 | 11.352 | 0 | 7.1447 | 6.7162 | 4.6362 | 4.2857 | 2.4305 | 34.0181
| 1:18 | 1 | 14.915 | 0 | 5 | 0 | 59.007 | 59.568 | 47.266 | 47.7 | 51.874 | 25.524 | -1.808 | 1 | 0 | 57.325 | 52.973 | 47.266 | 17.21 | 0 | 0 | 50.177 | 31.811 | [5 empty] | 14.915 | 11.307 | 1 | 7.1229 | 6.6955 | 4.965 | 4.6154 | 2.0801 | 29.2026
| 1:19 | 0 | 14.94 | 0 | 5 | 0 | 59.007 | 59.545 | 47.243 | 47.724 | 52.193 | 25.499 | -1.883 | 1 | 0 | 57.304 | 52.973 | 47.22 | 17.187 | 0 | 0 | 50.2 | 31.786 | [5 empty] | 0 | 11.283 | 2 | 7.1447 | 6.7162 | 4.9659 | 4.6154 | 2.1008 | 29.4039
| 1:20 | 0 | 14.915 | 0 | 5 | 0 | 59.029 | 59.568 | 47.287 | 47.747 | 52.011 | 25.499 | -1.883 | 1 | 0 | 57.304 | 52.973 | 47.266 | 17.162 | 0 | 0 | 50.177 | 31.786 | [5 empty] | 0 | 11.282 | 3 | 7.1447 | 6.7162 | 4.9659 | 4.6154 | 2.1008 | 29.4039
| 1:21 | 0 | 14.94 | 0 | 5 | 0 | 59.075 | 59.568 | 47.266 | 47.724 | 51.783 | 25.45 | -1.831 | 1 | 0 | 57.304 | 52.929 | 47.243 | 17.187 | 0 | 0 | 50.153 | 31.811 | [5 empty] | 0 | 11.351 | 4 | 7.1296 | 6.7018 | 4.9653 | 4.6154 | 2.0864 | 29.2645
| 1:22 | 1 | 14.94 | 1 | 5 | 0 | 59.052 | 59.568 | 47.173 | 47.724 | 52.149 | 25.475 | -1.731 | 1 | 0 | 57.281 | 52.973 | 47.243 | 17.187 | 0 | 0 | 50.177 | 31.833 | [5 empty] | 14.94 | 11.328 | 5 | 7.1005 | 6.6741 | 4.9641 | 4.6154 | 2.0588 | 28.9947
| 1:23 | 0 | 14.965 | 0 | 5 | 0 | 58.984 | 59.522 | 47.15 | 47.7 | 52.424 | 25.595 | -1.705 | 1 | 0 | 57.325 | 52.973 | 47.243 | 17.235 | 0 | 0 | 50.177 | 31.811 | [5 empty] | 0 | 11.284 | 6 | 7.0929 | 6.6669 | 4.9638 | 4.6154 | 2.0516 | 28.9241
| 1:24 | 0 | 14.915 | 0 | 5 | 0 | 59.007 | 59.591 | 47.243 | 47.747 | 52.287 | 25.524 | -1.682 | 1 | 0 | 57.304 | 52.929 | 47.311 | 17.187 | 0 | 0 | 50.2 | 31.811 | [5 empty] | 0 | 11.26 | 7 | 7.0862 | 6.6606 | 4.9635 | 4.6154 | 2.0452 | 28.8616
| 1:25 | 0 | 14.94 | 0 | 5 | 0 | 59.007 | 59.545 | 47.173 | 47.724 | 52.079 | 25.499 | -1.682 | 1 | 0 | 57.304 | 52.952 | 47.243 | 17.21 | 0 | 0 | 50.177 | 31.737 | [5 empty] | 0 | 11.283 | 8 | 7.0862 | 6.6606 | 4.9635 | 4.6154 | 2.0452 | 28.8616
| 1:26 | 1 | 14.905 | 0 | 5 | 0 | 58.975 | 59.513 | 47.164 | 47.668 | 51.979 | 25.49 | -1.692 | 1 | 0 | 57.249 | 52.896 | 47.187 | 17.152 | 0 | 0 | 50.144 | 31.752 | [5 empty] | 14.905 | 11.307 | 9 | 7.0891 | 6.6633 | 4.9637 | 4.6154 | 2.048 | 28.8888
| 1:27 | 0 | 14.905 | 0 | 5 | 0 | 58.975 | 59.579 | 47.187 | 47.738 | 52.116 | 25.561 | -1.819 | 1 | 0 | 57.249 | 52.896 | 47.187 | 17.2 | 0 | 0 | 50.167 | 31.752 | [5 empty] | 0 | 11.237 | 10 | 7.1261 | 6.6985 | 4.9651 | 4.6154 | 2.0831 | 29.2322
| 1:28 | 0 | 14.905 | 0 | 5 | 0 | 58.975 | 59.536 | 47.369 | 47.691 | 52.184 | 25.514 | -1.819 | 1 | 0 | 57.249 | 52.873 | 47.164 | 17.152 | 0 | 0 | 50.144 | 31.752 | [5 empty] | 0 | 11.284 | 11 | 7.1261 | 6.6985 | 4.9651 | 4.6154 | 2.0831 | 29.2322
| 1:29 | 0 | 14.905 | 0 | 5 | 1 | 58.975 | 59.559 | 47.301 | 47.691 | 52.023 | 25.465 | -1.844 | 1 | 0 | 57.272 | 52.896 | 47.164 | 17.127 | 0 | 0 | 50.167 | 31.728 | [5 empty] | 0 | 11.284 | 12 | 7.1334 | 6.7054 | 4.9654 | 4.6154 | 2.09 | 29.2994
| 1:30 | 1 | 14.905 | 0 | 5 | 0 | 58.952 | 59.579 | 47.348 | 47.738 | 52.14 | 25.514 | -1.919 | 1 | 0 | 57.249 | 52.873 | 47.164 | 17.175 | 0 | 0 | 50.167 | 31.728 | [5 empty] | 14.905 | 11.214 | 0 | 7.1552 | 6.7262 | 4.9663 | 4.6154 | 2.1108 | 29.5001
| 1:31 | 0 | 14.915 | 1 | 5 | 0 | 59.007 | 59.591 | 47.311 | 47.747 | 52.172 | 25.571 | -1.96 | 1 | 0 | 57.259 | 52.882 | 47.196 | 17.162 | 0 | 0 | 50.2 | 31.737 | [5 empty] | 0 | 11.26 | 1 | 7.1672 | 6.7375 | 4.6371 | 4.2857 | 2.4518 | 34.209
| 1:32 | 0 | 14.88 | 0 | 5 | 0 | 58.975 | 59.625 | 47.348 | 47.714 | 51.888 | 25.514 | -2.019 | 1 | 0 | 57.227 | 52.849 | 47.164 | 17.152 | 0 | 0 | 50.167 | 31.703 | [5 empty] | 0 | 11.261 | 2 | 7.1843 | 6.7539 | 4.6378 | 4.2857 | 2.4681 | 34.3545
| 1:33 | 1 | 14.905 | 0 | 5 | 0 | 59.043 | 59.602 | 47.369 | 47.714 | 52.55 | 25.536 | -1.919 | 1 | 0 | 57.249 | 52.826 | 47.187 | 17.175 | 0 | 0 | 50.144 | 31.703 | [5 empty] | 14.905 | 11.329 | 3 | 7.1552 | 6.7262 | 4.6367 | 4.2857 | 2.4405 | 34.1075
| 1:34 | 0 | 14.88 | 0 | 5 | 0 | 58.975 | 59.579 | 47.14 | 47.714 | 52.644 | 25.441 | -1.893 | 1 | 0 | 57.204 | 52.826 | 47.164 | 17.152 | 0 | 0 | 50.121 | 31.703 | [5 empty] | 0 | 11.261 | 4 | 7.1476 | 6.719 | 4.6364 | 4.2857 | 2.4333 | 34.043
| 1:35 | 0 | 14.88 | 0 | 5 | 0 | 58.975 | 59.559 | 47.278 | 47.712 | 52.483 | 25.433 | -1.86 | 1 | 0 | 57.229 | 52.873 | 47.161 | 17.215 | 0 | 0 | 50.121 | 31.72 | [5 empty] | 0 | 11.263 | 5 | 7.138 | 6.7098 | 4.636 | 4.2857 | 2.4241 | 33.9608
| 1:36 | 0 | 14.892 | 0 | 5 | 0 | 59.023 | 59.582 | 47.392 | 47.782 | 52.413 | 25.433 | -1.885 | 1 | 0 | 57.252 | 52.826 | 47.208 | 17.19 | 0 | 0 | 50.121 | 31.769 | [5 empty] | 0 | 11.241 | 6 | 7.1453 | 6.7168 | 4.6363 | 4.2857 | 2.4311 | 34.0231
| 1:37 | 1 | 14.917 | 0 | 5 | 0 | 59.023 | 59.604 | 47.299 | 47.735 | 52.345 | 25.482 | -1.834 | 1 | 0 | 57.252 | 52.849 | 47.185 | 17.19 | 0 | 0 | 50.167 | 31.794 | [5 empty] | 14.917 | 11.288 | 7 | 7.1305 | 6.7027 | 4.6357 | 4.2857 | 2.4169 | 33.8959
| 1:38 | 0 | 14.859 | 0 | 5 | 0 | 58.97 | 59.598 | 47.315 | 47.775 | 52.224 | 25.45 | -1.919 | 1 | 0 | 57.222 | 52.819 | 47.131 | 17.182 | 0 | 0 | 50.158 | 31.762 | [5 empty] | 0 | 11.195 | 8 | 7.1552 | 6.7262 | 4.6367 | 4.2857 | 2.4405 | 34.1075
| 1:39 | 0 | 14.892 | 0 | 5 | 0 | 59 | 59.538 | 47.299 | 47.805 | 52.184 | 25.504 | -1.911 | 1 | 0 | 57.206 | 52.849 | 47.161 | 17.19 | 0 | 0 | 50.188 | 31.818 | [5 empty] | 0 | 11.195 | 9 | 7.1529 | 6.724 | 4.6366 | 4.2857 | 2.4383 | 34.0877
| 1:40 | 0 | 14.917 | 0 | 5 | 0 | 59.023 | 59.515 | 47.231 | 47.759 | 52.161 | 25.529 | -1.937 | 2 | 0 | 57.229 | 52.896 | 47.185 | 17.215 | 0 | 0 | 50.188 | 31.794 | [5 empty] | 0 | 11.264 | 10 | 7.1605 | 6.7312 | 4.6369 | 4.2857 | 2.4454 | 34.1521
| 1:41 | 1 | 14.892 | 1 | 5 | 0 | 59 | 59.561 | 47.299 | 47.782 | 52.322 | 25.504 | -1.911 | 1 | 0 | 57.229 | 52.849 | 47.185 | 17.165 | 0 | 0 | 50.167 | 31.745 | [5 empty] | 14.892 | 11.218 | 11 | 7.1529 | 6.724 | 4.6366 | 4.2857 | 2.4383 | 34.0877
| 1:42 | 0 | 14.867 | 0 | 5 | 0 | 59 | 59.582 | 47.322 | 47.782 | 52.116 | 25.482 | -1.986 | 1 | 0 | 57.229 | 52.849 | 47.161 | 17.19 | 0 | 0 | 50.144 | 31.769 | [5 empty] | 0 | 11.218 | 12 | 7.1747 | 6.7447 | 4.6374 | 4.2857 | 2.459 | 34.2732
| 1:43 | 0 | 14.885 | 0 | 5 | 1 | 58.97 | 59.552 | 47.315 | 47.728 | 52.315 | 25.472 | -1.994 | 1 | 0 | 57.206 | 52.805 | 47.161 | 17.165 | 0 | 0 | 50.144 | 31.769 | [5 empty] | 0 | 11.242 | 13 | 7.1771 | 6.7469 | 4.6375 | 4.2857 | 2.4612 | 34.293
| 1:44 | 0 | 14.892 | 0 | 5 | 0 | 59.023 | 59.582 | 47.392 | 47.782 | 52.322 | 25.529 | -1.96 | 1 | 0 | 57.206 | 52.782 | 47.14 | 17.19 | 0 | 0 | 50.144 | 31.769 | [5 empty] | 0 | 11.241 | 0 | 7.1672 | 6.7375 | 4.6371 | 4.2857 | 2.4518 | 34.209
| 1:45 | 1 | 14.892 | 0 | 5 | 0 | 59 | 59.561 | 47.346 | 47.826 | 52.298 | 25.553 | -1.986 | 1 | 0 | 57.206 | 52.805 | 47.161 | 17.19 | 0 | 0 | 50.167 | 31.794 | [5 empty] | 14.892 | 11.174 | 1 | 7.1747 | 6.7447 | 4.6374 | 4.2857 | 2.459 | 34.2732
| 1:46 | 0 | 14.859 | 0 | 5 | 0 | 58.97 | 59.531 | 47.339 | 47.728 | 52.705 | 25.593 | -2.045 | 1 | 0 | 57.176 | 52.751 | 47.154 | 17.157 | 0 | 0 | 50.114 | 31.737 | [5 empty] | 0 | 11.242 | 2 | 7.1919 | 6.7611 | 4.6381 | 4.2857 | 2.4753 | 34.4184
| 1:47 | 0 | 14.885 | 0 | 5 | 0 | 58.97 | 59.575 | 47.248 | 47.728 | 52.382 | 25.593 | -2.045 | 1 | 0 | 57.176 | 52.728 | 47.131 | 17.157 | 0 | 0 | 50.158 | 31.737 | [5 empty] | 0 | 11.242 | 3 | 7.1919 | 6.7611 | 4.6381 | 4.2857 | 2.4753 | 34.4184
| 1:48 | 1 | 14.859 | 0 | 5 | 0 | 58.993 | 59.62 | 47.339 | 47.775 | 52.13 | 25.617 | -2.122 | 1 | 0 | 57.154 | 52.705 | 47.178 | 17.157 | 0 | 0 | 50.181 | 31.737 | [5 empty] | 14.859 | 11.218 | 4 | 7.2143 | 6.7824 | 4.6391 | 4.2857 | 2.4967 | 34.6069
| 1:49 | 0 | 14.885 | 0 | 5 | 0 | 58.993 | 59.552 | 47.315 | 47.796 | 52.382 | 25.715 | -2.071 | 1 | 0 | 57.154 | 52.751 | 47.131 | 17.132 | 0 | 0 | 50.158 | 31.762 | [5 empty] | 0 | 11.197 | 5 | 7.1995 | 6.7683 | 4.6385 | 4.2857 | 2.4825 | 34.4822
| 1:50 | 0 | 14.859 | 1 | 5 | 0 | 58.993 | 59.552 | 47.339 | 47.819 | 52.406 | 25.762 | -2.045 | 1 | 0 | 57.154 | 52.751 | 47.087 | 17.182 | 0 | 0 | 50.158 | 31.737 | [5 empty] | 0 | 11.174 | 6 | 7.1919 | 6.7611 | 4.6381 | 4.2857 | 2.4753 | 34.4184
| 1:51 | 0 | 14.859 | 0 | 5 | 0 | 58.97 | 59.598 | 47.269 | 47.819 | 52.039 | 25.786 | -2.122 | 1 | 0 | 57.154 | 52.705 | 47.11 | 17.157 | 0 | 0 | 50.137 | 31.737 | [5 empty] | 0 | 11.151 | 7 | 7.2143 | 6.7824 | 4.6391 | 4.2857 | 2.4967 | 34.6069
| 1:52 | 1 | 14.859 | 0 | 5 | 0 | 58.97 | 59.552 | 47.385 | 47.796 | 52.109 | 25.762 | -2.122 | 1 | 0 | 57.108 | 52.751 | 47.131 | 17.182 | 0 | 0 | 50.137 | 31.737 | [5 empty] | 14.859 | 11.174 | 8 | 7.2143 | 6.7824 | 4.6391 | 4.2857 | 2.4967 | 34.6069
| 1:53 | 0 | 14.885 | 0 | 6 | 0 | 58.993 | 59.552 | 47.292 | 47.796 | 51.857 | 25.762 | -2.097 | 1 | 0 | 57.131 | 52.728 | 47.087 | 17.182 | 0 | 0 | 50.09 | 31.737 | [5 empty] | 0 | 11.197 | 9 | 7.207 | 6.7754 | 4.6388 | 4.2857 | 2.4897 | 34.5458
| 1:54 | 0 | 14.885 | 0 | 5 | 0 | 58.993 | 59.552 | 47.453 | 47.796 | 52.039 | 25.762 | -2.146 | 1 | 0 | 57.154 | 52.728 | 47.154 | 17.182 | 0 | 0 | 50.114 | 31.762 | [5 empty] | 0 | 11.197 | 10 | 7.2213 | 6.789 | 4.6393 | 4.2857 | 2.5033 | 34.6654
| 1:55 | 0 | 14.854 | 0 | 5 | 0 | 59.009 | 59.57 | 47.367 | 47.873 | 52.137 | 25.84 | -2.141 | 1 | 0 | 57.183 | 52.756 | 47.185 | 17.238 | 0 | 0 | 50.188 | 31.791 | [5 empty] | 0 | 11.136 | 11 | 7.2199 | 6.7876 | 4.6393 | 4.2857 | 2.5019 | 34.6532
| 1:56 | 1 | 14.932 | 0 | 5 | 0 | 59.08 | 59.641 | 47.497 | 47.887 | 52.06 | 25.855 | -2.125 | 1 | 0 | 57.217 | 52.793 | 47.175 | 17.253 | 0 | 0 | 50.202 | 31.759 | [5 empty] | 14.932 | 11.193 | 12 | 7.2152 | 6.7832 | 4.6391 | 4.2857 | 2.4975 | 34.6142
| 1:57 | 0 | 14.925 | 0 | 5 | 1 | 59.029 | 59.591 | 47.423 | 47.859 | 51.962 | 25.803 | -2.027 | 1 | 0 | 57.147 | 52.765 | 47.101 | 17.223 | 0 | 0 | 50.151 | 31.705 | [5 empty] | 0 | 11.17 | 13 | 7.1867 | 6.7561 | 4.6379 | 4.2857 | 2.4704 | 34.3742
| 1:58 | 0 | 14.932 | 0 | 5 | 0 | 59.057 | 59.641 | 47.451 | 47.931 | 52.014 | 25.879 | -1.973 | 1 | 0 | 57.174 | 52.793 | 47.152 | 17.253 | 0 | 0 | 50.156 | 31.735 | [5 empty] | 0 | 11.126 | 0 | 7.1709 | 6.7411 | 4.6373 | 4.2857 | 2.4554 | 34.2412
| 1:59 | 0 | 14.907 | 0 | 5 | 0 | 59.057 | 59.661 | 47.404 | 47.908 | 52.198 | 25.879 | -1.996 | 1 | 0 | 57.197 | 52.77 | 47.129 | 17.223 | 0 | 0 | 50.128 | 31.73 | [5 empty] | 0 | 11.149 | 1 | 7.1776 | 6.7475 | 4.9672 | 4.6154 | 2.1321 | 29.7049
| 2:00 | 1 | 14.955 | 1 | 5 | 0 | 59.08 | 59.618 | 47.497 | 47.887 | 52.242 | 25.833 | -1.795 | 1 | 0 | 57.197 | 52.77 | 47.152 | 17.253 | 0 | 0 | 50.156 | 31.784 | [5 empty] | 14.955 | 11.193 | 2 | 7.1191 | 6.6919 | 4.9649 | 4.6154 | 2.0765 | 29.1676
| 2:01 | 0 | 14.902 | 0 | 5 | 0 | 59.029 | 59.591 | 47.376 | 47.836 | 52.123 | 25.779 | -1.826 | 1 | 0 | 57.147 | 52.742 | 47.147 | 17.223 | 0 | 0 | 50.151 | 31.777 | [5 empty] | 0 | 11.193 | 3 | 7.1281 | 6.7004 | 4.9652 | 4.6154 | 2.0851 | 29.251
| 2:02 | 0 | 14.925 | 0 | 5 | 0 | 59.052 | 59.591 | 47.537 | 47.88 | 52.375 | 25.803 | -1.852 | 2 | 0 | 57.17 | 52.742 | 47.147 | 17.223 | 0 | 0 | 50.151 | 31.801 | [5 empty] | 0 | 11.172 | 4 | 7.1357 | 6.7076 | 4.9655 | 4.6154 | 2.0922 | 29.3209
| 2:03 | 0 | 14.925 | 0 | 5 | 0 | 59.052 | 59.591 | 47.423 | 47.859 | 52.513 | 25.826 | -1.901 | 1 | 0 | 57.124 | 52.721 | 47.08 | 17.223 | 0 | 0 | 50.128 | 31.754 | [5 empty] | 0 | 11.193 | 5 | 7.15 | 6.7212 | 4.9661 | 4.6154 | 2.1058 | 29.452
| 2:04 | 1 | 14.925 | 0 | 5 | 0 | 59.075 | 59.634 | 47.423 | 47.903 | 52.56 | 25.899 | -1.901 | 1 | 0 | 57.147 | 52.742 | 47.101 | 17.248 | 0 | 0 | 50.107 | 31.754 | [5 empty] | 14.925 | 11.172 | 6 | 7.15 | 6.7212 | 4.9661 | 4.6154 | 2.1058 | 29.452
| 2:05 | 0 | 14.902 | 0 | 5 | 0 | 59.052 | 59.634 | 47.308 | 47.88 | 52.375 | 25.826 | -1.901 | 1 | 0 | 57.147 | 52.721 | 47.101 | 17.223 | 0 | 0 | 50.107 | 31.73 | [5 empty] | 0 | 11.172 | 7 | 7.15 | 6.7212 | 4.9661 | 4.6154 | 2.1058 | 29.452
| 2:06 | 0 | 14.902 | 0 | 5 | 0 | 59.029 | 59.68 | 47.423 | 47.903 | 52.238 | 25.85 | -1.901 | 1 | 0 | 57.124 | 52.721 | 47.08 | 17.248 | 0 | 0 | 50.128 | 31.705 | [5 empty] | 0 | 11.126 | 8 | 7.15 | 6.7212 | 4.9661 | 4.6154 | 2.1058 | 29.452
| 2:07 | 1 | 14.902 | 0 | 5 | 0 | 59.075 | 59.634 | 47.423 | 47.95 | 52.331 | 25.803 | -1.901 | 1 | 0 | 57.124 | 52.721 | 47.101 | 17.273 | 0 | 0 | 50.107 | 31.73 | [5 empty] | 14.902 | 11.125 | 9 | 7.15 | 6.7212 | 4.9661 | 4.6154 | 2.1058 | 29.452
| 2:08 | 0 | 14.902 | 0 | 5 | 0 | 59.052 | 59.634 | 47.49 | 47.927 | 52.193 | 25.875 | -1.927 | 1 | 0 | 57.124 | 52.721 | 47.08 | 17.248 | 0 | 0 | 50.151 | 31.754 | [5 empty] | 0 | 11.125 | 10 | 7.1575 | 6.7284 | 4.9664 | 4.6154 | 2.113 | 29.5214
| 2:09 | 0 | 14.925 | 1 | 5 | 0 | 59.075 | 59.614 | 47.49 | 47.927 | 52.193 | 25.875 | -1.927 | 1 | 0 | 57.147 | 52.698 | 47.056 | 17.248 | 0 | 0 | 50.128 | 31.73 | [5 empty] | 0 | 11.148 | 11 | 7.1575 | 6.7284 | 4.9664 | 4.6154 | 2.113 | 29.5214
| 2:10 | 0 | 14.89 | 0 | 5 | 1 | 59.066 | 59.602 | 47.39 | 47.894 | 51.953 | 25.816 | -2.014 | 1 | 0 | 57.092 | 52.641 | 47.068 | 17.213 | 0 | 0 | 50.095 | 31.742 | [5 empty] | 0 | 11.172 | 12 | 7.1829 | 6.7525 | 4.9674 | 4.6154 | 2.1371 | 29.7526
| 2:11 | 1 | 14.89 | 0 | 5 | 0 | 59.043 | 59.582 | 47.458 | 47.871 | 51.862 | 25.791 | -1.963 | 1 | 0 | 57.024 | 52.618 | 47.024 | 17.238 | 0 | 0 | 50.027 | 31.72 | [5 empty] | 14.89 | 11.172 | 0 | 7.168 | 6.7384 | 4.9668 | 4.6154 | 2.123 | 29.6173
| 2:12 | 0 | 14.925 | 0 | 5 | 0 | 59.075 | 59.634 | 47.423 | 47.903 | 52.308 | 25.803 | -1.878 | 1 | 0 | 57.124 | 52.698 | 47.101 | 17.273 | 0 | 0 | 50.107 | 31.705 | [5 empty] | 0 | 11.172 | 1 | 7.1433 | 6.7148 | 4.6362 | 4.2857 | 2.4291 | 34.0056
| 2:13 | 0 | 14.867 | 0 | 5 | 0 | 59.043 | 59.625 | 47.343 | 47.894 | 52.366 | 25.696 | -2.115 | 1 | 0 | 57.092 | 52.665 | 47.047 | 17.213 | 0 | 0 | 50.051 | 31.671 | [5 empty] | 0 | 11.149 | 2 | 7.2123 | 6.7804 | 4.639 | 4.2857 | 2.4947 | 34.5898
| 2:14 | 0 | 14.925 | 0 | 5 | 0 | 59.052 | 59.657 | 47.285 | 47.903 | 52.056 | 25.754 | -2.004 | 1 | 0 | 57.101 | 52.674 | 47.056 | 17.248 | 0 | 0 | 50.083 | 31.73 | [5 empty] | 0 | 11.149 | 3 | 7.18 | 6.7497 | 4.6377 | 4.2857 | 2.464 | 34.3176
| 2:15 | 1 | 14.902 | 0 | 6 | 0 | 59.098 | 59.634 | 47.434 | 47.824 | 52.457 | 25.598 | -2.169 | 1 | 0 | 57.067 | 52.571 | 47.045 | 17.162 | 0 | 0 | 50.002 | 31.669 | [5 empty] | 14.902 | 11.274 | 4 | 7.228 | 6.7954 | 4.6396 | 4.2857 | 2.5097 | 34.7214
| 2:16 | 0 | 14.864 | 0 | 5 | 0 | 59.018 | 59.534 | 47.343 | 47.801 | 51.997 | 25.573 | -2.04 | 1 | 0 | 57.046 | 52.571 | 47.045 | 17.185 | 0 | 0 | 50.025 | 31.693 | [5 empty] | 0 | 11.217 | 5 | 7.1904 | 6.7597 | 4.6381 | 4.2857 | 2.474 | 34.4062
| 2:17 | 0 | 14.844 | 0 | 5 | 0 | 59.023 | 59.607 | 47.392 | 47.899 | 52.277 | 25.627 | -2.035 | 1 | 0 | 57.051 | 52.599 | 47.003 | 17.24 | 0 | 0 | 50.053 | 31.674 | [5 empty] | 0 | 11.124 | 6 | 7.189 | 6.7583 | 4.638 | 4.2857 | 2.4726 | 34.3939
| 2:18 | 0 | 14.839 | 0 | 5 | 0 | 59.041 | 59.557 | 47.343 | 47.847 | 52.41 | 25.573 | -1.965 | 1 | 0 | 57.001 | 52.571 | 46.998 | 17.162 | 0 | 0 | 50.025 | 31.644 | [5 empty] | 0 | 11.194 | 7 | 7.1686 | 6.7389 | 4.6372 | 4.2857 | 2.4532 | 34.2214
| 2:19 | 1 | 14.839 | 1 | 5 | 0 | 59.018 | 59.557 | 47.411 | 47.847 | 52.478 | 25.598 | -2.017 | 1 | 0 | 57.046 | 52.501 | 46.998 | 17.137 | 0 | 0 | 50.025 | 31.644 | [5 empty] | 14.839 | 11.171 | 8 | 7.1838 | 6.7533 | 4.6378 | 4.2857 | 2.4676 | 34.3496
| 2:20 | 0 | 14.839 | 0 | 5 | 0 | 58.995 | 59.557 | 47.343 | 47.847 | 52.364 | 25.647 | -2.04 | 2 | 0 | 57.001 | 52.548 | 46.998 | 17.162 | 0 | 0 | 50.025 | 31.644 | [5 empty] | 0 | 11.148 | 9 | 7.1904 | 6.7597 | 4.6381 | 4.2857 | 2.474 | 34.4062
| 2:21 | 0 | 14.814 | 0 | 5 | 0 | 58.995 | 59.534 | 47.411 | 47.847 | 52.182 | 25.573 | -2.117 | 1 | 0 | 57.024 | 52.571 | 46.998 | 17.137 | 0 | 0 | 50.025 | 31.622 | [5 empty] | 0 | 11.148 | 10 | 7.2129 | 6.781 | 4.639 | 4.2857 | 2.4953 | 34.5947
| 2:22 | 1 | 14.814 | 0 | 5 | 0 | 58.995 | 59.602 | 47.388 | 47.871 | 51.906 | 25.598 | -2.117 | 1 | 0 | 57.001 | 52.548 | 46.951 | 17.185 | 0 | 0 | 50.025 | 31.622 | [5 empty] | 14.814 | 11.124 | 11 | 7.2129 | 6.781 | 4.639 | 4.2857 | 2.4953 | 34.5947
| 2:23 | 0 | 14.814 | 0 | 5 | 0 | 59.018 | 59.557 | 47.364 | 47.824 | 52.249 | 25.548 | -2.092 | 1 | 0 | 57.024 | 52.548 | 47.021 | 17.137 | 0 | 0 | 50.048 | 31.622 | [5 empty] | 0 | 11.194 | 12 | 7.2056 | 6.7741 | 4.6387 | 4.2857 | 2.4884 | 34.5336
| 2:24 | 0 | 14.839 | 0 | 5 | 1 | 59.018 | 59.579 | 47.25 | 47.847 | 52.067 | 25.598 | -2.092 | 1 | 0 | 57.024 | 52.525 | 46.998 | 17.162 | 0 | 0 | 50.025 | 31.598 | [5 empty] | 0 | 11.171 | 13 | 7.2056 | 6.7741 | 4.6387 | 4.2857 | 2.4884 | 34.5336
| 2:25 | 0 | 14.814 | 0 | 5 | 0 | 59.018 | 59.511 | 47.364 | 47.892 | 52.387 | 25.573 | -1.991 | 1 | 0 | 57.001 | 52.571 | 46.998 | 17.137 | 0 | 0 | 50.025 | 31.573 | [5 empty] | 0 | 11.126 | 0 | 7.1762 | 6.7461 | 4.6375 | 4.2857 | 2.4604 | 34.2856
| 2:26 | 1 | 14.839 | 0 | 5 | 0 | 59.041 | 59.557 | 47.364 | 47.847 | 52.663 | 25.598 | -1.914 | 1 | 0 | 57.024 | 52.571 | 47.021 | 17.137 | 0 | 0 | 50.025 | 31.598 | [5 empty] | 14.839 | 11.194 | 1 | 7.1538 | 6.7248 | 4.6366 | 4.2857 | 2.4391 | 34.0951
| 2:27 | 0 | 14.804 | 0 | 5 | 0 | 58.986 | 59.547 | 47.425 | 47.815 | 52.744 | 25.514 | -2.001 | 1 | 0 | 56.969 | 52.469 | 46.919 | 17.102 | 0 | 0 | 49.969 | 31.563 | [5 empty] | 0 | 11.171 | 2 | 7.1791 | 6.7489 | 4.6376 | 4.2857 | 2.4632 | 34.3102
| 2:28 | 0 | 14.814 | 1 | 5 | 0 | 59.064 | 59.602 | 47.364 | 47.847 | 52.434 | 25.573 | -1.965 | 1 | 0 | 57.001 | 52.548 | 46.975 | 17.185 | 0 | 0 | 50.002 | 31.573 | [5 empty] | 0 | 11.217 | 3 | 7.1686 | 6.7389 | 4.6372 | 4.2857 | 2.4532 | 34.2214
| 2:29 | 0 | 14.839 | 0 | 5 | 0 | 59.041 | 59.557 | 47.411 | 47.847 | 52.571 | 25.526 | -1.965 | 1 | 0 | 57.001 | 52.571 | 46.975 | 17.162 | 0 | 0 | 50.025 | 31.573 | [5 empty] | 0 | 11.194 | 4 | 7.1686 | 6.7389 | 4.6372 | 4.2857 | 2.4532 | 34.2214
| 2:30 | 1 | 14.839 | 0 | 5 | 0 | 59.041 | 59.625 | 47.411 | 47.871 | 52.34 | 25.573 | -2.017 | 1 | 0 | 56.978 | 52.501 | 46.951 | 17.137 | 0 | 0 | 49.978 | 31.598 | [5 empty] | 14.839 | 11.17 | 5 | 7.1838 | 6.7533 | 4.6378 | 4.2857 | 2.4676 | 34.3496
| 2:31 | 0 | 14.779 | 0 | 5 | 0 | 59.009 | 59.614 | 47.402 | 47.838 | 52.24 | 25.588 | -2.102 | 1 | 0 | 56.946 | 52.445 | 46.919 | 17.102 | 0 | 0 | 49.969 | 31.61 | [5 empty] | 0 | 11.171 | 6 | 7.2085 | 6.7768 | 4.6388 | 4.2857 | 2.4911 | 34.5581
| 2:32 | 0 | 14.804 | 0 | 5 | 0 | 59.032 | 59.57 | 47.311 | 47.815 | 52.102 | 25.539 | -2.128 | 1 | 0 | 56.946 | 52.445 | 46.942 | 17.102 | 0 | 0 | 49.969 | 31.61 | [5 empty] | 0 | 11.217 | 7 | 7.2161 | 6.784 | 4.6391 | 4.2857 | 2.4983 | 34.6215
| 2:33 | 0 | 14.804 | 0 | 5 | 0 | 59.054 | 59.614 | 47.332 | 47.838 | 52.193 | 25.588 | -2.179 | 1 | 0 | 56.946 | 52.469 | 46.898 | 17.102 | 0 | 0 | 49.946 | 31.588 | [5 empty] | 0 | 11.216 | 8 | 7.2309 | 6.7981 | 4.6397 | 4.2857 | 2.5124 | 34.7457
| 2:34 | 1 | 14.779 | 0 | 5 | 0 | 59.054 | 59.636 | 47.311 | 47.815 | 52.354 | 25.563 | -2.205 | 1 | 0 | 56.946 | 52.424 | 46.942 | 17.102 | 0 | 0 | 49.946 | 31.61 | [5 empty] | 14.779 | 11.239 | 9 | 7.2385 | 6.8053 | 4.64 | 4.2857 | 2.5196 | 34.8087
| 2:35 | 0 | 14.804 | 0 | 5 | 0 | 59.077 | 59.636 | 47.378 | 47.812 | 52.214 | 25.539 | -2.102 | 1 | 0 | 56.921 | 52.445 | 46.895 | 17.127 | 0 | 0 | 49.946 | 31.585 | [5 empty] | 0 | 11.265 | 10 | 7.2085 | 6.7768 | 4.6388 | 4.2857 | 2.4911 | 34.5581
| 2:36 | 0 | 14.776 | 0 | 5 | 0 | 59.027 | 59.632 | 47.35 | 47.833 | 51.708 | 25.463 | -2.256 | 1 | 0 | 56.896 | 52.396 | 46.893 | 17.099 | 0 | 0 | 49.897 | 31.534 | [5 empty] | 0 | 11.194 | 11 | 7.2533 | 6.8195 | 4.6406 | 4.2857 | 2.5337 | 34.9321
| 2:37 | 0 | 14.751 | 0 | 5 | 0 | 59.05 | 59.609 | 47.35 | 47.81 | 51.755 | 25.487 | -2.231 | 1 | 0 | 56.896 | 52.396 | 46.87 | 17.074 | 0 | 0 | 49.897 | 31.534 | [5 empty] | 0 | 11.24 | 12 | 7.2461 | 6.8125 | 4.6403 | 4.2857 | 2.5268 | 34.8717
| 2:38 | 1 | 14.751 | 1 | 5 | 1 | 59.05 | 59.655 | 47.465 | 47.854 | 51.755 | 25.512 | -2.13 | 1 | 0 | 56.896 | 52.396 | 46.87 | 17.099 | 0 | 0 | 49.92 | 31.487 | [5 empty] | 14.751 | 11.196 | 13 | 7.2167 | 6.7846 | 4.6391 | 4.2857 | 2.4989 | 34.6264
| 2:39 | 0 | 14.746 | 0 | 5 | 0 | 59.043 | 59.582 | 47.392 | 47.782 | 52.116 | 25.482 | -2.213 | 1 | 0 | 56.868 | 52.368 | 46.842 | 17.092 | 0 | 0 | 49.892 | 31.504 | [5 empty] | 0 | 11.261 | 0 | 7.2408 | 6.8076 | 4.6401 | 4.2857 | 2.5218 | 34.8281
| 2:40 | 0 | 14.751 | 0 | 5 | 0 | 59.05 | 59.586 | 47.397 | 47.81 | 52.35 | 25.463 | -2.156 | 2 | 0 | 56.896 | 52.373 | 46.916 | 17.122 | 0 | 0 | 49.943 | 31.534 | [5 empty] | 0 | 11.24 | 1 | 7.2242 | 6.7918 | 4.9691 | 4.6154 | 2.1764 | 30.1264
| 2:41 | 1 | 14.721 | 0 | 5 | 0 | 59 | 59.604 | 47.46 | 47.805 | 52.184 | 25.458 | -2.187 | 1 | 0 | 56.825 | 52.345 | 46.842 | 17.092 | 0 | 0 | 49.915 | 31.504 | [5 empty] | 14.721 | 11.195 | 2 | 7.2333 | 6.8004 | 4.9695 | 4.6154 | 2.185 | 30.2074
| 2:42 | 0 | 14.776 | 0 | 5 | 0 | 59.05 | 59.632 | 47.374 | 47.854 | 52.649 | 25.512 | -2.156 | 1 | 0 | 56.896 | 52.42 | 46.893 | 17.122 | 0 | 0 | 49.964 | 31.583 | [5 empty] | 0 | 11.196 | 3 | 7.2242 | 6.7918 | 4.9691 | 4.6154 | 2.1764 | 30.1264
| 2:43 | 0 | 14.776 | 0 | 5 | 0 | 59.07 | 59.609 | 47.488 | 47.833 | 52.968 | 25.536 | -2.03 | 0 | 0 | 56.875 | 52.373 | 46.846 | 17.122 | 0 | 0 | 49.943 | 31.534 | [5 empty] | 0 | 11.237 | 4 | 7.1875 | 6.7569 | 4.9676 | 4.6154 | 2.1415 | 29.7949
| 2:44 | 0 | 14.751 | 0 | 5 | 0 | 59.027 | 59.586 | 47.397 | 47.81 | 52.992 | 25.487 | -2.004 | 2 | 0 | 56.875 | 52.35 | 46.87 | 17.099 | 0 | 0 | 49.964 | 31.558 | [5 empty] | 0 | 11.217 | 5 | 7.18 | 6.7497 | 4.9673 | 4.6154 | 2.1343 | 29.7261
| 2:45 | 1 | 14.751 | 0 | 5 | 0 | 59.027 | 59.586 | 47.397 | 47.787 | 52.534 | 25.463 | -2.03 | 1 | 0 | 56.875 | 52.35 | 46.87 | 17.099 | 0 | 0 | 49.964 | 31.534 | [5 empty] | 14.751 | 11.24 | 6 | 7.1875 | 6.7569 | 4.9676 | 4.6154 | 2.1415 | 29.7949
| 2:46 | 0 | 14.726 | 0 | 5 | 0 | 59.05 | 59.609 | 47.397 | 47.833 | 52.786 | 25.512 | -2.079 | 1 | 0 | 56.852 | 52.373 | 46.846 | 17.099 | 0 | 0 | 49.964 | 31.534 | [5 empty] | 0 | 11.217 | 7 | 7.2018 | 6.7705 | 4.9682 | 4.6154 | 2.1551 | 29.9242
| 2:47 | 0 | 14.746 | 0 | 5 | 0 | 59.023 | 59.582 | 47.437 | 47.826 | 52.298 | 25.507 | -2.061 | 1 | 0 | 56.848 | 52.345 | 46.795 | 17.092 | 0 | 0 | 49.96 | 31.504 | [5 empty] | 0 | 11.197 | 8 | 7.1966 | 6.7655 | 4.968 | 4.6154 | 2.1501 | 29.8768
| 2:48 | 0 | 14.696 | 1 | 5 | 0 | 58.977 | 59.559 | 47.369 | 47.782 | 52.55 | 25.433 | -1.983 | 1 | 0 | 56.825 | 52.322 | 46.842 | 17.117 | 0 | 0 | 49.96 | 31.482 | [5 empty] | 0 | 11.195 | 9 | 7.1738 | 6.7439 | 4.9671 | 4.6154 | 2.1285 | 29.6704
| 2:49 | 1 | 14.776 | 0 | 5 | 0 | 58.981 | 59.586 | 47.306 | 47.787 | 52.443 | 25.487 | -2.004 | 1 | 0 | 56.875 | 52.326 | 46.846 | 17.147 | 0 | 0 | 49.988 | 31.512 | [5 empty] | 14.776 | 11.194 | 10 | 7.18 | 6.7497 | 4.9673 | 4.6154 | 2.1343 | 29.7261
| 2:50 | 0 | 14.776 | 0 | 5 | 0 | 59.027 | 59.586 | 47.465 | 47.81 | 52.443 | 25.512 | -2.205 | 1 | 0 | 56.875 | 52.326 | 46.846 | 17.147 | 0 | 0 | 49.988 | 31.512 | [5 empty] | 0 | 11.217 | 11 | 7.2385 | 6.8053 | 4.9697 | 4.6154 | 2.19 | 30.2543
| 2:51 | 0 | 14.746 | 0 | 5 | 1 | 58.977 | 59.582 | 47.46 | 47.85 | 52.322 | 25.482 | -2.262 | 1 | 0 | 56.848 | 52.298 | 46.795 | 17.117 | 0 | 0 | 49.96 | 31.458 | [5 empty] | 0 | 11.127 | 12 | 7.2551 | 6.8211 | 4.9704 | 4.6154 | 2.2057 | 30.4026
| 2:52 | 0 | 14.721 | 0 | 5 | 0 | 58.977 | 59.538 | 47.392 | 47.805 | 52.277 | 25.458 | -2.287 | 1 | 0 | 56.825 | 52.277 | 46.795 | 17.069 | 0 | 0 | 49.936 | 31.482 | [5 empty] | 0 | 11.172 | 0 | 7.2624 | 6.828 | 4.9707 | 4.6154 | 2.2127 | 30.4674
| 2:53 | 1 | 14.746 | 0 | 5 | 0 | 58.977 | 59.559 | 47.46 | 47.782 | 51.771 | 25.482 | -2.313 | 1 | 0 | 56.802 | 52.277 | 46.818 | 17.117 | 0 | 0 | 49.915 | 31.482 | [5 empty] | 14.746 | 11.195 | 1 | 7.2699 | 6.8352 | 4.6413 | 4.2857 | 2.5495 | 35.0694
| 2:54 | 0 | 14.746 | 0 | 5 | 0 | 58.977 | 59.515 | 47.369 | 47.805 | 51.979 | 25.482 | -2.439 | 1 | 0 | 56.802 | 52.298 | 46.818 | 17.117 | 0 | 0 | 49.915 | 31.482 | [5 empty] | 0 | 11.172 | 2 | 7.3066 | 6.8701 | 4.6428 | 4.2857 | 2.5844 | 35.3706
| 2:55 | 0 | 14.746 | 0 | 5 | 0 | 58.977 | 59.559 | 47.346 | 47.782 | 52.14 | 25.458 | -2.439 | 1 | 0 | 56.827 | 52.277 | 46.774 | 17.092 | 0 | 0 | 49.892 | 31.507 | [5 empty] | 0 | 11.195 | 3 | 7.3066 | 6.8701 | 4.6428 | 4.2857 | 2.5844 | 35.3706
| 2:56 | 0 | 14.704 | 0 | 5 | 0 | 58.963 | 59.591 | 47.376 | 47.812 | 52.009 | 25.465 | -2.535 | 1 | 0 | 56.788 | 52.284 | 46.757 | 17.099 | 0 | 0 | 49.876 | 31.465 | [5 empty] | 0 | 11.151 | 4 | 7.3346 | 6.8967 | 4.6439 | 4.2857 | 2.611 | 35.5981
| 2:57 | 1 | 14.734 | 1 | 5 | 0 | 59.013 | 59.595 | 47.313 | 47.864 | 52.014 | 25.519 | -2.504 | 1 | 0 | 56.839 | 52.289 | 46.762 | 17.13 | 0 | 0 | 49.883 | 31.519 | [5 empty] | 14.734 | 11.149 | 5 | 7.3256 | 6.8881 | 4.6436 | 4.2857 | 2.6024 | 35.5248
| 2:58 | 0 | 14.759 | 0 | 5 | 0 | 59.013 | 59.595 | 47.269 | 47.84 | 52.198 | 25.448 | -2.478 | 1 | 0 | 56.816 | 52.289 | 46.785 | 17.13 | 0 | 0 | 49.904 | 31.544 | [5 empty] | 0 | 11.173 | 6 | 7.318 | 6.8809 | 4.6433 | 4.2857 | 2.5952 | 35.4632
| 2:59 | 0 | 14.734 | 0 | 5 | 0 | 58.968 | 59.595 | 47.336 | 47.864 | 52.359 | 25.519 | -2.426 | 1 | 0 | 56.816 | 52.266 | 46.762 | 17.104 | 0 | 0 | 49.904 | 31.544 | [5 empty] | 0 | 11.104 | 7 | 7.3029 | 6.8665 | 4.6426 | 4.2857 | 2.5808 | 35.3397
| 3:00 | 1 | 14.704 | 0 | 5 | 0 | 59.009 | 59.568 | 47.285 | 47.789 | 52.238 | 25.465 | -2.457 | 1 | 0 | 56.766 | 52.261 | 46.734 | 17.099 | 0 | 0 | 49.855 | 31.536 | [5 empty] | 14.704 | 11.22 | 8 | 7.3119 | 6.8751 | 4.643 | 4.2857 | 2.5894 | 35.4134
| 3:01 | 0 | 14.704 | 0 | 5 | 0 | 59.009 | 59.545 | 47.332 | 47.812 | 52.238 | 25.563 | -2.535 | 1 | 0 | 56.766 | 52.308 | 46.781 | 17.125 | 0 | 0 | 49.899 | 31.536 | [5 empty] | 0 | 11.197 | 9 | 7.3346 | 6.8967 | 4.6439 | 4.2857 | 2.611 | 35.5981
| 3:02 | 0 | 14.704 | 0 | 5 | 0 | 59.009 | 59.525 | 47.355 | 47.768 | 52.217 | 25.49 | -2.509 | 1 | 0 | 56.788 | 52.238 | 46.781 | 17.074 | 0 | 0 | 49.876 | 31.536 | [5 empty] | 0 | 11.241 | 10 | 7.327 | 6.8895 | 4.6436 | 4.2857 | 2.6038 | 35.5366
| 3:03 | 0 | 14.729 | 0 | 5 | 0 | 58.986 | 59.568 | 47.493 | 47.789 | 52.238 | 25.465 | -2.535 | 1 | 0 | 56.766 | 52.217 | 46.734 | 17.099 | 0 | 0 | 49.876 | 31.536 | [5 empty] | 0 | 11.197 | 11 | 7.3346 | 6.8967 | 4.6439 | 4.2857 | 2.611 | 35.5981
| 3:04 | 1 | 14.759 | 0 | 5 | 0 | 59.013 | 59.595 | 47.336 | 47.796 | 52.151 | 25.495 | -2.452 | 1 | 0 | 56.77 | 52.245 | 46.762 | 17.13 | 0 | 0 | 49.904 | 31.566 | [5 empty] | 14.759 | 11.217 | 12 | 7.3104 | 6.8737 | 4.6429 | 4.2857 | 2.588 | 35.4015
| 3:05 | 0 | 14.704 | 0 | 5 | 1 | 58.963 | 59.591 | 47.241 | 47.812 | 52.308 | 25.539 | -2.408 | 2 | 0 | 56.788 | 52.217 | 46.713 | 17.099 | 0 | 0 | 49.876 | 31.49 | [5 empty] | 0 | 11.151 | 13 | 7.2976 | 6.8615 | 4.6424 | 4.2857 | 2.5758 | 35.2968
| 3:06 | 0 | 14.729 | 0 | 5 | 0 | 58.963 | 59.568 | 47.399 | 47.789 | 52.375 | 25.49 | -2.408 | 0 | 0 | 56.766 | 52.217 | 46.734 | 17.074 | 0 | 0 | 49.855 | 31.49 | [5 empty] | 0 | 11.174 | 0 | 7.2976 | 6.8615 | 4.6424 | 4.2857 | 2.5758 | 35.2968
| 3:07 | 0 | 14.704 | 1 | 6 | 0 | 58.918 | 59.545 | 47.332 | 47.789 | 52.422 | 25.514 | -2.408 | 2 | 0 | 56.743 | 52.217 | 46.713 | 17.099 | 0 | 0 | 49.876 | 31.465 | [5 empty] | 0 | 11.129 | 1 | 7.2976 | 6.8615 | 4.9721 | 4.6154 | 2.2461 | 30.7793
| 3:08 | 1 | 14.729 | 0 | 5 | 0 | 58.94 | 59.525 | 47.262 | 47.789 | 52.375 | 25.49 | -2.383 | 1 | 0 | 56.766 | 52.217 | 46.757 | 17.099 | 0 | 0 | 49.855 | 31.49 | [5 empty] | 14.729 | 11.151 | 2 | 7.2903 | 6.8546 | 4.9718 | 4.6154 | 2.2392 | 30.7151
| 3:09 | 0 | 14.704 | 0 | 5 | 0 | 58.963 | 59.545 | 47.308 | 47.789 | 52.469 | 25.514 | -2.357 | 1 | 0 | 56.743 | 52.17 | 46.734 | 17.099 | 0 | 0 | 49.855 | 31.514 | [5 empty] | 0 | 11.174 | 3 | 7.2828 | 6.8474 | 4.9715 | 4.6154 | 2.232 | 30.6482
| 3:10 | 0 | 14.704 | 0 | 5 | 0 | 58.963 | 59.456 | 47.147 | 47.745 | 52.308 | 25.539 | -2.408 | 1 | 0 | 56.72 | 52.193 | 46.713 | 17.125 | 0 | 0 | 49.876 | 31.514 | [5 empty] | 0 | 11.218 | 4 | 7.2976 | 6.8615 | 4.9721 | 4.6154 | 2.2461 | 30.7793
| 3:11 | 0 | 14.671 | 0 | 5 | 0 | 58.911 | 59.515 | 47.164 | 47.714 | 52.392 | 25.433 | -2.39 | 1 | 0 | 56.69 | 52.14 | 46.683 | 17.067 | 0 | 0 | 49.824 | 31.529 | [5 empty] | 0 | 11.197 | 5 | 7.2924 | 6.8566 | 4.9719 | 4.6154 | 2.2412 | 30.7331
| 3:12 | 1 | 14.704 | 0 | 5 | 0 | 58.94 | 59.545 | 47.262 | 47.745 | 52.63 | 25.49 | -2.331 | 1 | 0 | 56.72 | 52.193 | 46.69 | 17.15 | 0 | 0 | 49.876 | 31.536 | [5 empty] | 14.704 | 11.195 | 6 | 7.2752 | 6.8402 | 4.9712 | 4.6154 | 2.2248 | 30.5812
| 3:13 | 0 | 14.729 | 0 | 5 | 0 | 58.94 | 59.525 | 47.194 | 47.745 | 52.193 | 25.465 | -2.357 | 1 | 0 | 56.743 | 52.147 | 46.734 | 17.125 | 0 | 0 | 49.855 | 31.561 | [5 empty] | 0 | 11.195 | 7 | 7.2828 | 6.8474 | 4.9715 | 4.6154 | 2.232 | 30.6482
| 3:14 | 0 | 14.704 | 0 | 5 | 0 | 58.963 | 59.479 | 47.217 | 47.745 | 51.895 | 25.49 | -2.408 | 1 | 0 | 56.72 | 52.147 | 46.713 | 17.125 | 0 | 0 | 49.855 | 31.536 | [5 empty] | 0 | 11.218 | 8 | 7.2976 | 6.8615 | 4.9721 | 4.6154 | 2.2461 | 30.7793
| 3:15 | 1 | 14.704 | 0 | 5 | 0 | 58.986 | 59.568 | 47.192 | 47.789 | 52.305 | 25.416 | -2.509 | 1 | 0 | 56.697 | 52.144 | 46.711 | 17.099 | 0 | 0 | 49.806 | 31.536 | [5 empty] | 14.704 | 11.197 | 9 | 7.327 | 6.8895 | 4.9733 | 4.6154 | 2.2741 | 31.0373
| 3:16 | 0 | 14.688 | 0 | 5 | 0 | 58.947 | 59.529 | 47.362 | 47.752 | 52.177 | 25.475 | -2.548 | 1 | 0 | 56.704 | 52.154 | 46.673 | 17.109 | 0 | 0 | 49.838 | 31.546 | [5 empty] | 0 | 11.195 | 10 | 7.3384 | 6.9003 | 4.9738 | 4.6154 | 2.2849 | 31.1363
| 3:17 | 0 | 14.656 | 1 | 5 | 0 | 58.895 | 59.479 | 47.355 | 47.745 | 51.986 | 25.468 | -2.558 | 1 | 0 | 56.654 | 52.1 | 46.62 | 17.077 | 0 | 0 | 49.808 | 31.49 | [5 empty] | 0 | 11.15 | 11 | 7.3413 | 6.9031 | 4.9739 | 4.6154 | 2.2877 | 31.1617
| 3:18 | 0 | 14.681 | 0 | 5 | 1 | 58.806 | 59.41 | 47.308 | 47.766 | 52.261 | 25.419 | -2.481 | 1 | 0 | 56.654 | 52.1 | 46.666 | 17.077 | 0 | 0 | 49.808 | 31.49 | [5 empty] | 0 | 11.04 | 12 | 7.3189 | 6.8817 | 4.973 | 4.6154 | 2.2664 | 30.9659
| 3:19 | 1 | 14.656 | 0 | 5 | 0 | 58.76 | 59.388 | 47.217 | 47.766 | 52.009 | 25.468 | -2.532 | 1 | 0 | 56.674 | 52.1 | 46.643 | 17.077 | 0 | 0 | 49.808 | 31.49 | [5 empty] | 14.656 | 10.994 | 0 | 7.3337 | 6.8959 | 4.9736 | 4.6154 | 2.2805 | 31.0957
| 3:20 | 0 | 14.656 | 0 | 5 | 0 | 58.783 | 59.365 | 47.124 | 47.745 | 51.757 | 25.419 | -2.481 | 1 | 0 | 56.654 | 52.079 | 46.666 | 17.052 | 0 | 0 | 49.808 | 31.49 | [5 empty] | 0 | 11.038 | 1 | 7.3189 | 6.8817 | 4.6433 | 4.2857 | 2.596 | 35.4703
| 3:21 | 0 | 14.656 | 0 | 5 | 0 | 58.783 | 59.365 | 47.217 | 47.721 | 51.918 | 25.443 | -2.532 | 1 | 0 | 56.654 | 52.056 | 46.643 | 17.026 | 0 | 0 | 49.761 | 31.49 | [5 empty] | 0 | 11.062 | 2 | 7.3337 | 6.8959 | 4.6439 | 4.2857 | 2.6101 | 35.591
| 3:22 | 0 | 14.681 | 0 | 5 | 0 | 58.783 | 59.321 | 47.262 | 47.721 | 51.757 | 25.443 | -2.481 | 1 | 0 | 56.654 | 52.056 | 46.62 | 17.077 | 0 | 0 | 49.808 | 31.465 | [5 empty] | 0 | 11.062 | 3 | 7.3189 | 6.8817 | 4.6433 | 4.2857 | 2.596 | 35.4703
| 3:23 | 1 | 14.651 | 0 | 5 | 0 | 58.71 | 59.294 | 47.234 | 47.647 | 51.776 | 25.438 | -2.537 | 1 | 0 | 56.626 | 52.028 | 46.615 | 17.047 | 0 | 0 | 49.757 | 31.46 | [5 empty] | 14.651 | 11.063 | 4 | 7.3352 | 6.8972 | 4.644 | 4.2857 | 2.6115 | 35.6028
| 3:24 | 0 | 14.656 | 0 | 5 | 0 | 58.783 | 59.344 | 47.217 | 47.698 | 51.986 | 25.492 | -2.558 | 1 | 0 | 56.654 | 52.079 | 46.643 | 17.102 | 0 | 0 | 49.785 | 31.49 | [5 empty] | 0 | 11.085 | 5 | 7.3413 | 6.9031 | 4.6442 | 4.2857 | 2.6173 | 35.6523
| 3:25 | 0 | 14.681 | 0 | 6 | 0 | 58.783 | 59.321 | 47.217 | 47.745 | 52.009 | 25.492 | -2.481 | 2 | 0 | 56.654 | 52.079 | 46.643 | 17.102 | 0 | 0 | 49.785 | 31.49 | [5 empty] | 0 | 11.038 | 6 | 7.3189 | 6.8817 | 4.6433 | 4.2857 | 2.596 | 35.4703
| 3:26 | 0 | 14.651 | 1 | 5 | 0 | 58.71 | 59.271 | 47.189 | 47.623 | 52.051 | 25.534 | -2.511 | 1 | 0 | 56.604 | 52.028 | 46.638 | 17.072 | 0 | 0 | 49.757 | 31.46 | [5 empty] | 0 | 11.087 | 7 | 7.3276 | 6.89 | 4.6436 | 4.2857 | 2.6043 | 35.5414
| 3:27 | 1 | 14.656 | 0 | 5 | 0 | 58.737 | 59.344 | 47.241 | 47.721 | 52.079 | 25.637 | -2.432 | 1 | 0 | 56.631 | 52.079 | 46.596 | 17.077 | 0 | 0 | 49.785 | 31.49 | [5 empty] | 14.656 | 11.016 | 8 | 7.3046 | 6.8682 | 4.6427 | 4.2857 | 2.5825 | 35.3539
| 3:28 | 0 | 14.626 | 0 | 5 | 0 | 58.71 | 59.294 | 47.234 | 47.67 | 52.303 | 25.583 | -2.437 | 1 | 0 | 56.604 | 52.004 | 46.615 | 17.047 | 0 | 0 | 49.78 | 31.436 | [5 empty] | 0 | 11.04 | 9 | 7.3061 | 6.8696 | 4.6428 | 4.2857 | 2.5838 | 35.3658
| 3:29 | 0 | 14.656 | 0 | 5 | 0 | 58.76 | 59.299 | 47.217 | 47.698 | 52.399 | 25.612 | -2.406 | 1 | 0 | 56.631 | 52.032 | 46.62 | 17.052 | 0 | 0 | 49.785 | 31.441 | [5 empty] | 0 | 11.062 | 10 | 7.297 | 6.861 | 4.6424 | 4.2857 | 2.5753 | 35.292
| 3:30 | 0 | 14.681 | 0 | 5 | 0 | 58.717 | 59.276 | 47.241 | 47.675 | 52.536 | 25.637 | -2.406 | 1 | 0 | 56.631 | 52.032 | 46.666 | 17.077 | 0 | 0 | 49.785 | 31.465 | [5 empty] | 0 | 11.042 | 11 | 7.297 | 6.861 | 4.6424 | 4.2857 | 2.5753 | 35.292
| 3:31 | 1 | 14.651 | 0 | 5 | 0 | 58.733 | 59.271 | 47.234 | 47.693 | 52.371 | 25.629 | -2.463 | 1 | 0 | 56.581 | 52.028 | 46.592 | 17.047 | 0 | 0 | 49.757 | 31.411 | [5 empty] | 14.651 | 11.04 | 12 | 7.3136 | 6.8768 | 4.6431 | 4.2857 | 2.591 | 35.4276
| 3:32 | 0 | 14.656 | 0 | 5 | 1 | 58.737 | 59.344 | 47.241 | 47.675 | 51.986 | 25.708 | -2.406 | 1 | 0 | 56.631 | 52.032 | 46.643 | 17.077 | 0 | 0 | 49.785 | 31.465 | [5 empty] | 0 | 11.062 | 13 | 7.297 | 6.861 | 4.6424 | 4.2857 | 2.5753 | 35.292
| 3:33 | 0 | 14.656 | 0 | 5 | 0 | 58.737 | 59.321 | 47.147 | 47.698 | 52.217 | 25.708 | -2.432 | 1 | 0 | 56.585 | 52.009 | 46.596 | 17.077 | 0 | 0 | 49.761 | 31.514 | [5 empty] | 0 | 11.039 | 0 | 7.3046 | 6.8682 | 4.6427 | 4.2857 | 2.5825 | 35.3539
| 3:34 | 1 | 14.626 | 0 | 5 | 0 | 58.733 | 59.317 | 47.234 | 47.647 | 52.095 | 25.703 | -2.537 | 1 | 0 | 56.581 | 51.981 | 46.592 | 17.047 | 0 | 0 | 49.733 | 31.436 | [5 empty] | 14.626 | 11.086 | 1 | 7.3352 | 6.8972 | 4.644 | 4.2857 | 2.6115 | 35.6028
| 3:35 | 0 | 14.651 | 0 | 5 | 0 | 58.756 | 59.294 | 47.28 | 47.67 | 52.119 | 25.713 | -2.522 | 1 | 0 | 56.565 | 52.035 | 46.554 | 17.084 | 0 | 0 | 49.766 | 31.446 | [5 empty] | 0 | 11.086 | 2 | 7.3308 | 6.8931 | 4.6438 | 4.2857 | 2.6074 | 35.5674
| 3:36 | 0 | 14.628 | 1 | 5 | 0 | 58.753 | 59.315 | 47.301 | 47.67 | 52.002 | 25.678 | -2.532 | 1 | 0 | 56.556 | 51.981 | 46.568 | 17.024 | 0 | 0 | 49.757 | 31.46 | [5 empty] | 0 | 11.083 | 3 | 7.3337 | 6.8959 | 4.6439 | 4.2857 | 2.6101 | 35.591
| 3:37 | 0 | 14.653 | 0 | 5 | 0 | 58.73 | 59.292 | 47.325 | 47.67 | 51.864 | 25.656 | -2.509 | 1 | 0 | 56.556 | 51.958 | 46.615 | 17.049 | 0 | 0 | 49.757 | 31.414 | [5 empty] | 0 | 11.06 | 4 | 7.327 | 6.8895 | 4.6436 | 4.2857 | 2.6038 | 35.5366
| 3:38 | 1 | 14.653 | 0 | 6 | 0 | 58.753 | 59.292 | 47.164 | 47.714 | 51.75 | 25.727 | -2.509 | 2 | 0 | 56.535 | 51.981 | 46.568 | 17.049 | 0 | 0 | 49.757 | 31.389 | [5 empty] | 14.653 | 11.039 | 5 | 7.327 | 6.8895 | 4.6436 | 4.2857 | 2.6038 | 35.5366
| 3:39 | 0 | 14.653 | 0 | 5 | 0 | 58.753 | 59.315 | 47.234 | 47.67 | 51.911 | 25.678 | -2.509 | 1 | 0 | 56.556 | 51.934 | 46.545 | 17.049 | 0 | 0 | 49.757 | 31.389 | [5 empty] | 0 | 11.083 | 6 | 7.327 | 6.8895 | 4.6436 | 4.2857 | 2.6038 | 35.5366
| 3:40 | 0 | 14.653 | 0 | 5 | 0 | 58.73 | 59.337 | 47.049 | 47.691 | 52.025 | 25.703 | -2.457 | 1 | 0 | 56.556 | 51.958 | 46.568 | 17.074 | 0 | 0 | 49.757 | 31.414 | [5 empty] | 0 | 11.039 | 7 | 7.3119 | 6.8751 | 4.643 | 4.2857 | 2.5894 | 35.4134
| 3:41 | 0 | 14.568 | 0 | 5 | 0 | 58.721 | 59.26 | 47.131 | 47.637 | 52.52 | 25.598 | -2.519 | 1 | 0 | 56.524 | 51.925 | 46.512 | 17.039 | 0 | 0 | 49.724 | 31.426 | [5 empty] | 0 | 11.084 | 8 | 7.3299 | 6.8923 | 4.6437 | 4.2857 | 2.6065 | 35.5603
| 3:42 | 1 | 14.628 | 0 | 5 | 0 | 58.73 | 59.315 | 47.187 | 47.714 | 52.324 | 25.632 | -2.509 | 1 | 0 | 56.512 | 51.958 | 46.522 | 17.074 | 0 | 0 | 49.757 | 31.46 | [5 empty] | 14.628 | 11.016 | 9 | 7.327 | 6.8895 | 4.6436 | 4.2857 | 2.6038 | 35.5366
| 3:43 | 0 | 14.603 | 0 | 5 | 0 | 58.753 | 59.337 | 47.187 | 47.714 | 52.553 | 25.656 | -2.483 | 1 | 0 | 56.535 | 51.981 | 46.545 | 17.049 | 0 | 0 | 49.757 | 31.46 | [5 empty] | 0 | 11.039 | 10 | 7.3194 | 6.8823 | 4.6433 | 4.2857 | 2.5966 | 35.4751
| 3:44 | 0 | 14.653 | 0 | 5 | 0 | 58.776 | 59.315 | 47.187 | 47.691 | 52.277 | 25.678 | -2.457 | 1 | 0 | 56.535 | 51.934 | 46.592 | 17.074 | 0 | 0 | 49.733 | 31.46 | [5 empty] | 0 | 11.085 | 11 | 7.3119 | 6.8751 | 4.643 | 4.2857 | 2.5894 | 35.4134
| 3:45 | 0 | 14.568 | 0 | 5 | 0 | 58.698 | 59.26 | 47.04 | 47.682 | 52.59 | 25.598 | -2.468 | 1 | 0 | 56.48 | 51.878 | 46.512 | 17.014 | 0 | 0 | 49.701 | 31.426 | [5 empty] | 0 | 11.016 | 12 | 7.3151 | 6.8781 | 4.6431 | 4.2857 | 2.5924 | 35.4395
| 3:46 | 1 | 14.593 | 1 | 5 | 1 | 58.698 | 59.283 | 47.04 | 47.658 | 52.842 | 25.622 | -2.442 | 1 | 0 | 56.503 | 51.878 | 46.536 | 17.014 | 0 | 0 | 49.701 | 31.45 | [5 empty] | 14.593 | 11.04 | 13 | 7.3075 | 6.8709 | 4.6428 | 4.2857 | 2.5852 | 35.3777
| 3:47 | 0 | 14.618 | 0 | 5 | 0 | 58.721 | 59.26 | 47.11 | 47.705 | 52.796 | 25.598 | -2.367 | 1 | 0 | 56.503 | 51.878 | 46.512 | 17.039 | 0 | 0 | 49.701 | 31.45 | [5 empty] | 0 | 11.016 | 0 | 7.2857 | 6.8502 | 4.6419 | 4.2857 | 2.5645 | 35.1988
| 3:48 | 0 | 14.593 | 0 | 5 | 0 | 58.698 | 59.26 | 47.154 | 47.705 | 52.749 | 25.669 | -2.416 | 1 | 0 | 56.503 | 51.902 | 46.468 | 17.039 | 0 | 0 | 49.701 | 31.401 | [5 empty] | 0 | 10.993 | 1 | 7.2999 | 6.8637 | 4.6425 | 4.2857 | 2.578 | 35.3158
| 3:49 | 0 | 14.568 | 0 | 5 | 0 | 58.676 | 59.214 | 47.224 | 47.682 | 52.681 | 25.644 | -2.416 | 1 | 0 | 56.458 | 51.878 | 46.468 | 17.039 | 0 | 0 | 49.701 | 31.401 | [5 empty] | 0 | 10.994 | 2 | 7.2999 | 6.8637 | 4.6425 | 4.2857 | 2.578 | 35.3158
| 3:50 | 1 | 14.593 | 0 | 6 | 0 | 58.676 | 59.26 | 47.248 | 47.682 | 52.658 | 25.598 | -2.416 | 1 | 0 | 56.458 | 51.855 | 46.445 | 17.039 | 0 | 0 | 49.724 | 31.401 | [5 empty] | 14.593 | 10.994 | 3 | 7.2999 | 6.8637 | 4.6425 | 4.2857 | 2.578 | 35.3158
| 3:51 | 0 | 14.593 | 0 | 5 | 0 | 58.676 | 59.283 | 47.248 | 47.682 | 52.681 | 25.669 | -2.341 | 1 | 0 | 56.48 | 51.902 | 46.512 | 17.064 | 0 | 0 | 49.745 | 31.379 | [5 empty] | 0 | 10.994 | 4 | 7.2781 | 6.843 | 4.6416 | 4.2857 | 2.5573 | 35.1366
| 3:52 | 0 | 14.593 | 0 | 5 | 0 | 58.655 | 59.214 | 47.201 | 47.682 | 52.359 | 25.622 | -2.416 | 1 | 0 | 56.48 | 51.855 | 46.512 | 17.064 | 0 | 0 | 49.724 | 31.379 | [5 empty] | 0 | 10.973 | 5 | 7.2999 | 6.8637 | 4.6425 | 4.2857 | 2.578 | 35.3158
| 3:53 | 1 | 14.593 | 0 | 5 | 0 | 58.676 | 59.237 | 47.224 | 47.682 | 52.315 | 25.573 | -2.442 | 1 | 0 | 56.458 | 51.878 | 46.489 | 17.014 | 0 | 0 | 49.724 | 31.355 | [5 empty] | 14.593 | 10.994 | 6 | 7.3075 | 6.8709 | 4.6428 | 4.2857 | 2.5852 | 35.3777
| 3:54 | 0 | 14.593 | 0 | 5 | 0 | 58.698 | 59.237 | 47.154 | 47.658 | 52.221 | 25.524 | -2.519 | 1 | 0 | 56.458 | 51.855 | 46.489 | 17.014 | 0 | 0 | 49.701 | 31.355 | [5 empty] | 0 | 11.04 | 7 | 7.3299 | 6.8923 | 4.6437 | 4.2857 | 2.6065 | 35.5603
| 3:55 | 0 | 14.618 | 1 | 5 | 0 | 58.721 | 59.26 | 47.178 | 47.696 | 52.42 | 25.536 | -2.584 | 1 | 0 | 56.448 | 51.869 | 46.48 | 17.052 | 0 | 0 | 49.691 | 31.343 | [5 empty] | 0 | 11.025 | 8 | 7.3489 | 6.9103 | 4.6445 | 4.2857 | 2.6245 | 35.7135
| 3:56 | 0 | 14.563 | 0 | 5 | 0 | 58.673 | 59.235 | 47.105 | 47.609 | 52.105 | 25.544 | -2.625 | 2 | 0 | 56.432 | 51.829 | 46.487 | 16.984 | 0 | 0 | 49.675 | 31.325 | [5 empty] | 0 | 11.064 | 9 | 7.3608 | 6.9216 | 4.645 | 4.2857 | 2.6359 | 35.8098
| 3:57 | 1 | 14.595 | 0 | 5 | 0 | 58.703 | 59.287 | 47.182 | 47.663 | 51.836 | 25.551 | -2.669 | 1 | 0 | 56.462 | 51.836 | 46.494 | 17.016 | 0 | 0 | 49.705 | 31.382 | [5 empty] | 14.595 | 11.04 | 10 | 7.3736 | 6.9338 | 4.6455 | 4.2857 | 2.6481 | 35.9127
| 3:58 | 0 | 14.595 | 0 | 5 | 0 | 58.66 | 59.242 | 47.136 | 47.686 | 51.906 | 25.575 | -2.743 | 1 | 0 | 56.462 | 51.792 | 46.403 | 16.991 | 0 | 0 | 49.635 | 31.333 | [5 empty] | 0 | 10.974 | 11 | 7.3952 | 6.9543 | 4.6464 | 4.2857 | 2.6685 | 36.0851
| 3:59 | 0 | 14.563 | 0 | 6 | 0 | 58.651 | 59.258 | 47.175 | 47.679 | 51.486 | 25.519 | -2.777 | 1 | 0 | 56.41 | 51.829 | 46.44 | 17.009 | 0 | 0 | 49.675 | 31.35 | [5 empty] | 0 | 10.972 | 12 | 7.4051 | 6.9637 | 4.6468 | 4.2857 | 2.678 | 36.1639
| 4:00 | 0 | 14.563 | 0 | 5 | 1 | 58.673 | 59.212 | 47.129 | 47.679 | 52.333 | 25.472 | -2.728 | 1 | 0 | 56.41 | 51.806 | 46.44 | 17.034 | 0 | 0 | 49.675 | 31.374 | [5 empty] | 0 | 10.994 | 13 | 7.3908 | 6.9501 | 4.6462 | 4.2857 | 2.6644 | 36.0502
| 4:01 | 1 | 14.563 | 0 | 5 | 0 | 58.696 | 59.258 | 47.129 | 47.633 | 51.944 | 25.423 | -2.625 | 1 | 0 | 56.41 | 51.806 | 46.487 | 17.009 | 0 | 0 | 49.652 | 31.423 | [5 empty] | 14.563 | 11.063 | 0 | 7.3608 | 6.9216 | 4.645 | 4.2857 | 2.6359 | 35.8098
| 4:02 | 0 | 14.588 | 0 | 5 | 0 | 58.696 | 59.258 | 47.152 | 47.656 | 52.38 | 25.423 | -2.625 | 1 | 0 | 56.41 | 51.806 | 46.463 | 17.034 | 0 | 0 | 49.696 | 31.399 | [5 empty] | 0 | 11.04 | 1 | 7.3608 | 6.9216 | 4.9747 | 4.6154 | 2.3062 | 31.331
| 4:03 | 0 | 14.588 | 0 | 5 | 0 | 58.673 | 59.258 | 47.082 | 47.679 | 52.333 | 25.399 | -2.576 | 1 | 0 | 56.41 | 51.806 | 46.463 | 17.009 | 0 | 0 | 49.696 | 31.399 | [5 empty] | 0 | 10.994 | 2 | 7.3465 | 6.908 | 4.9741 | 4.6154 | 2.2927 | 31.2073
| 4:04 | 0 | 14.563 | 0 | 5 | 0 | 58.673 | 59.258 | 47.196 | 47.703 | 52.494 | 25.448 | -2.524 | 1 | 0 | 56.41 | 51.806 | 46.396 | 17.034 | 0 | 0 | 49.696 | 31.399 | [5 empty] | 0 | 10.97 | 3 | 7.3314 | 6.8936 | 4.9735 | 4.6154 | 2.2783 | 31.0754
| 4:05 | 1 | 14.563 | 1 | 5 | 0 | 58.651 | 59.235 | 47.243 | 47.703 | 52.656 | 25.472 | -2.45 | 1 | 0 | 56.41 | 51.783 | 46.417 | 17.034 | 0 | 0 | 49.675 | 31.399 | [5 empty] | 14.563 | 10.948 | 4 | 7.3098 | 6.8732 | 4.9726 | 4.6154 | 2.2578 | 30.8868
| 4:06 | 0 | 14.588 | 0 | 5 | 0 | 58.651 | 59.235 | 47.129 | 47.703 | 52.656 | 25.448 | -2.499 | 1 | 0 | 56.41 | 51.738 | 46.372 | 17.059 | 0 | 0 | 49.605 | 31.374 | [5 empty] | 0 | 10.948 | 5 | 7.3241 | 6.8867 | 4.9732 | 4.6154 | 2.2713 | 31.0118
| 4:07 | 0 | 14.588 | 0 | 5 | 0 | 58.673 | 59.212 | 47.196 | 47.703 | 52.679 | 25.472 | -2.55 | 1 | 0 | 56.387 | 51.806 | 46.417 | 17.059 | 0 | 0 | 49.675 | 31.374 | [5 empty] | 0 | 10.97 | 6 | 7.339 | 6.9008 | 4.9738 | 4.6154 | 2.2855 | 31.1414
| 4:08 | 0 | 14.563 | 0 | 6 | 0 | 58.63 | 59.212 | 47.175 | 47.703 | 52.403 | 25.472 | -2.702 | 1 | 0 | 56.387 | 51.762 | 46.44 | 17.034 | 0 | 0 | 49.652 | 31.35 | [5 empty] | 0 | 10.927 | 7 | 7.3832 | 6.9429 | 4.9756 | 4.6154 | 2.3275 | 31.5246
| 4:09 | 1 | 14.563 | 0 | 5 | 0 | 58.673 | 59.235 | 47.175 | 47.703 | 52.562 | 25.448 | -2.676 | 1 | 0 | 56.41 | 51.738 | 46.417 | 17.034 | 0 | 0 | 49.675 | 31.35 | [5 empty] | 14.563 | 10.97 | 8 | 7.3757 | 6.9357 | 4.9753 | 4.6154 | 2.3203 | 31.4594
| 4:10 | 0 | 14.558 | 0 | 5 | 0 | 58.669 | 59.207 | 47.215 | 47.675 | 52.513 | 25.369 | -2.656 | 2 | 0 | 56.359 | 51.755 | 46.412 | 17.004 | 0 | 0 | 49.668 | 31.345 | [5 empty] | 0 | 10.994 | 9 | 7.3698 | 6.9302 | 4.975 | 4.6154 | 2.3148 | 31.4091
| 4:11 | 0 | 14.563 | 0 | 5 | 0 | 58.673 | 59.235 | 47.196 | 47.703 | 52.333 | 25.423 | -2.625 | 1 | 0 | 56.364 | 51.762 | 46.44 | 17.034 | 0 | 0 | 49.652 | 31.35 | [5 empty] | 0 | 10.97 | 10 | 7.3608 | 6.9216 | 4.9747 | 4.6154 | 2.3062 | 31.331
| 4:12 | 1 | 14.533 | 0 | 5 | 0 | 58.603 | 59.162 | 47.192 | 47.628 | 51.986 | 25.323 | -2.785 | 1 | 0 | 56.337 | 51.734 | 46.389 | 16.979 | 0 | 0 | 49.647 | 31.32 | [5 empty] | 14.533 | 10.975 | 11 | 7.4074 | 6.9659 | 4.9765 | 4.6154 | 2.3505 | 31.7319
| 4:13 | 0 | 14.558 | 0 | 5 | 1 | 58.623 | 59.253 | 47.168 | 47.696 | 52.375 | 25.394 | -2.733 | 1 | 0 | 56.337 | 51.755 | 46.412 | 17.004 | 0 | 0 | 49.647 | 31.296 | [5 empty] | 0 | 10.927 | 12 | 7.3922 | 6.9515 | 4.9759 | 4.6154 | 2.3361 | 31.6021
| 4:14 | 0 | 14.533 | 1 | 5 | 0 | 58.623 | 59.185 | 47.215 | 47.696 | 52.375 | 25.419 | -2.681 | 1 | 0 | 56.337 | 51.71 | 46.368 | 16.979 | 0 | 0 | 49.6 | 31.271 | [5 empty] | 0 | 10.927 | 0 | 7.3771 | 6.9371 | 4.9753 | 4.6154 | 2.3217 | 31.4719
| 4:15 | 0 | 14.533 | 0 | 5 | 0 | 58.603 | 59.185 | 47.238 | 47.696 | 52.513 | 25.394 | -2.658 | 1 | 0 | 56.341 | 51.736 | 46.347 | 17.029 | 0 | 0 | 49.626 | 31.274 | [5 empty] | 0 | 10.907 | 1 | 7.3704 | 6.9307 | 4.6454 | 4.2857 | 2.645 | 35.887
| 4:16 | 1 | 14.573 | 0 | 6 | 0 | 58.641 | 59.248 | 47.301 | 47.782 | 52.714 | 25.436 | -2.566 | 1 | 0 | 56.401 | 51.75 | 46.407 | 17.069 | 0 | 0 | 49.64 | 31.338 | [5 empty] | 14.573 | 10.859 | 2 | 7.3436 | 6.9053 | 4.6443 | 4.2857 | 2.6196 | 35.6712
| 4:17 | 0 | 14.573 | 0 | 5 | 0 | 58.641 | 59.226 | 47.392 | 47.761 | 52.599 | 25.458 | -2.542 | 1 | 0 | 56.378 | 51.75 | 46.431 | 17.044 | 0 | 0 | 49.64 | 31.362 | [5 empty] | 0 | 10.88 | 3 | 7.3366 | 6.8986 | 4.644 | 4.2857 | 2.6129 | 35.6146
| 4:18 | 0 | 14.598 | 0 | 5 | 0 | 58.664 | 59.203 | 47.278 | 47.738 | 52.989 | 25.436 | -2.542 | 1 | 0 | 56.378 | 51.727 | 46.454 | 17.044 | 0 | 0 | 49.64 | 31.338 | [5 empty] | 0 | 10.926 | 4 | 7.3366 | 6.8986 | 4.644 | 4.2857 | 2.6129 | 35.6146
| 4:19 | 0 | 14.573 | 0 | 5 | 0 | 58.687 | 59.248 | 47.301 | 47.761 | 52.782 | 25.411 | -2.542 | 1 | 0 | 56.355 | 51.727 | 46.431 | 17.019 | 0 | 0 | 49.663 | 31.338 | [5 empty] | 0 | 10.926 | 5 | 7.3366 | 6.8986 | 4.644 | 4.2857 | 2.6129 | 35.6146
| 4:20 | 1 | 14.573 | 0 | 5 | 0 | 58.641 | 59.248 | 47.164 | 47.782 | 52.782 | 25.458 | -2.465 | 1 | 0 | 56.355 | 51.75 | 46.431 | 17.019 | 0 | 0 | 49.64 | 31.338 | [5 empty] | 14.573 | 10.859 | 6 | 7.3142 | 6.8773 | 4.6431 | 4.2857 | 2.5916 | 35.4324
| 4:21 | 0 | 14.573 | 0 | 5 | 0 | 58.664 | 59.271 | 47.187 | 47.761 | 52.737 | 25.531 | -2.416 | 1 | 0 | 56.355 | 51.75 | 46.384 | 17.092 | 0 | 0 | 49.663 | 31.387 | [5 empty] | 0 | 10.903 | 7 | 7.2999 | 6.8637 | 4.6425 | 4.2857 | 2.578 | 35.3158
| 4:22 | 0 | 14.568 | 0 | 5 | 0 | 58.637 | 59.198 | 47.273 | 47.777 | 52.733 | 25.551 | -2.421 | 1 | 0 | 56.327 | 51.699 | 46.379 | 17.039 | 0 | 0 | 49.612 | 31.379 | [5 empty] | 0 | 10.86 | 8 | 7.3014 | 6.8651 | 4.6426 | 4.2857 | 2.5794 | 35.3277
| 4:23 | 0 | 14.543 | 0 | 6 | 0 | 58.594 | 59.198 | 47.297 | 47.733 | 52.434 | 25.453 | -2.396 | 1 | 0 | 56.327 | 51.678 | 46.379 | 17.014 | 0 | 0 | 49.635 | 31.379 | [5 empty] | 0 | 10.861 | 9 | 7.2941 | 6.8582 | 4.6423 | 4.2857 | 2.5725 | 35.2681
| 4:24 | 1 | 14.598 | 1 | 5 | 0 | 58.621 | 59.226 | 47.234 | 47.738 | 52.233 | 25.531 | -2.465 | 1 | 0 | 56.378 | 51.727 | 46.431 | 17.092 | 0 | 0 | 49.663 | 31.387 | [5 empty] | 14.598 | 10.883 | 10 | 7.3142 | 6.8773 | 4.6431 | 4.2857 | 2.5916 | 35.4324
| 4:25 | 0 | 14.543 | 0 | 5 | 0 | 58.614 | 59.198 | 47.32 | 47.777 | 52.273 | 25.526 | -2.674 | 1 | 0 | 56.327 | 51.699 | 46.379 | 17.062 | 0 | 0 | 49.659 | 31.357 | [5 empty] | 0 | 10.837 | 11 | 7.3751 | 6.9352 | 4.6456 | 4.2857 | 2.6494 | 35.9244
| 4:26 | 0 | 14.573 | 0 | 5 | 0 | 58.621 | 59.226 | 47.278 | 47.738 | 52.233 | 25.482 | -2.718 | 2 | 0 | 56.355 | 51.727 | 46.407 | 17.092 | 0 | 0 | 49.663 | 31.338 | [5 empty] | 0 | 10.883 | 12 | 7.3879 | 6.9473 | 4.6461 | 4.2857 | 2.6616 | 36.0269
| 4:27 | 0 | 14.568 | 0 | 5 | 1 | 58.614 | 59.198 | 47.25 | 47.733 | 52.226 | 25.453 | -2.7 | 0 | 0 | 56.327 | 51.678 | 46.356 | 17.014 | 0 | 0 | 49.612 | 31.333 | [5 empty] | 0 | 10.881 | 13 | 7.3826 | 6.9424 | 4.6459 | 4.2857 | 2.6566 | 35.985
| 4:28 | 1 | 14.518 | 0 | 5 | 0 | 58.594 | 59.221 | 47.227 | 47.777 | 52.548 | 25.477 | -2.725 | 2 | 0 | 56.284 | 51.699 | 46.403 | 17.039 | 0 | 0 | 49.635 | 31.357 | [5 empty] | 14.518 | 10.817 | 0 | 7.3899 | 6.9493 | 4.6462 | 4.2857 | 2.6636 | 36.0432
| 4:29 | 0 | 14.573 | 0 | 6 | 0 | 58.641 | 59.226 | 47.325 | 47.761 | 52.529 | 25.482 | -2.718 | 0 | 0 | 56.332 | 51.706 | 46.407 | 17.044 | 0 | 0 | 49.64 | 31.387 | [5 empty] | 0 | 10.88 | 1 | 7.3879 | 6.9473 | 4.6461 | 4.2857 | 2.6616 | 36.0269
| 4:30 | 0 | 14.568 | 0 | 5 | 0 | 58.637 | 59.198 | 47.206 | 47.733 | 52.088 | 25.477 | -2.8 | 1 | 0 | 56.305 | 51.678 | 46.333 | 17.039 | 0 | 0 | 49.612 | 31.357 | [5 empty] | 0 | 10.904 | 2 | 7.4118 | 6.97 | 4.6471 | 4.2857 | 2.6843 | 36.2171
| 4:31 | 1 | 14.543 | 0 | 5 | 0 | 58.594 | 59.244 | 47.273 | 47.754 | 52.525 | 25.477 | -2.826 | 2 | 0 | 56.305 | 51.654 | 46.356 | 17.039 | 0 | 0 | 49.635 | 31.333 | [5 empty] | 14.543 | 10.84 | 3 | 7.4193 | 6.9772 | 4.6474 | 4.2857 | 2.6915 | 36.2772
| 4:32 | 0 | 14.538 | 0 | 5 | 0 | 58.609 | 59.171 | 47.245 | 47.726 | 52.319 | 25.428 | -2.8 | 1 | 0 | 56.305 | 51.654 | 46.356 | 17.087 | 0 | 0 | 49.591 | 31.213 | [5 empty] | 0 | 10.883 | 4 | 7.4118 | 6.97 | 4.6471 | 4.2857 | 2.6843 | 36.2171
| 4:33 | 0 | 14.543 | 1 | 5 | 0 | 58.66 | 59.221 | 47.206 | 47.733 | 52.112 | 25.477 | -2.851 | 1 | 0 | 56.284 | 51.654 | 46.333 | 17.062 | 0 | 0 | 49.498 | 31.188 | [5 empty] | 0 | 10.927 | 5 | 7.4266 | 6.9842 | 4.6477 | 4.2857 | 2.6984 | 36.3348
| 4:34 | 0 | 14.543 | 0 | 5 | 0 | 58.614 | 59.221 | 47.136 | 47.733 | 52.088 | 25.502 | -2.952 | 1 | 0 | 56.261 | 51.654 | 46.309 | 17.062 | 0 | 0 | 49.36 | 31.188 | [5 empty] | 0 | 10.881 | 6 | 7.456 | 7.0121 | 4.6488 | 4.2857 | 2.7264 | 36.5664
| 4:35 | 1 | 14.543 | 0 | 5 | 0 | 58.637 | 59.221 | 47.159 | 47.754 | 51.631 | 25.441 | -2.939 | 1 | 0 | 56.27 | 51.64 | 46.321 | 17.049 | 0 | 0 | 49.255 | 31.198 | [5 empty] | 14.543 | 10.883 | 7 | 7.4522 | 7.0085 | 4.6487 | 4.2857 | 2.7228 | 36.5367
| 4:36 | 0 | 14.543 | 0 | 6 | 0 | 58.568 | 59.15 | 47.271 | 47.684 | 51.652 | 25.524 | -3.078 | 1 | 0 | 56.191 | 51.561 | 46.309 | 17.037 | 0 | 0 | 49.176 | 31.21 | [5 empty] | 0 | 10.884 | 8 | 7.4927 | 7.047 | 4.6503 | 4.2857 | 2.7613 | 36.8528
| 4:37 | 0 | 14.51 | 0 | 5 | 0 | 58.605 | 59.166 | 47.196 | 47.7 | 51.598 | 25.492 | -3.011 | 1 | 0 | 56.207 | 51.575 | 46.256 | 17.004 | 0 | 0 | 49.075 | 31.154 | [5 empty] | 0 | 10.905 | 9 | 7.4732 | 7.0284 | 4.6495 | 4.2857 | 2.7427 | 36.7009
| 4:38 | 0 | 14.51 | 0 | 5 | 0 | 58.628 | 59.166 | 47.173 | 47.677 | 51.552 | 25.492 | -3.034 | 1 | 0 | 56.229 | 51.575 | 46.302 | 17.004 | 0 | 0 | 49.031 | 31.154 | [5 empty] | 0 | 10.951 | 10 | 7.4799 | 7.0348 | 4.6498 | 4.2857 | 2.7491 | 36.7531
| 4:39 | 1 | 14.543 | 0 | 5 | 0 | 58.657 | 59.219 | 47.157 | 47.684 | 51.881 | 25.477 | -2.926 | 1 | 0 | 56.259 | 51.582 | 46.333 | 17.037 | 0 | 0 | 49.014 | 31.186 | [5 empty] | 14.543 | 10.973 | 11 | 7.4485 | 7.0049 | 4.6485 | 4.2857 | 2.7192 | 36.507
| 4:40 | 0 | 14.518 | 0 | 5 | 0 | 58.657 | 59.219 | 47.133 | 47.707 | 51.951 | 25.428 | -2.9 | 1 | 0 | 56.259 | 51.582 | 46.286 | 17.037 | 0 | 0 | 48.968 | 31.21 | [5 empty] | 0 | 10.95 | 12 | 7.4409 | 6.9977 | 4.6482 | 4.2857 | 2.712 | 36.4474
| 4:41 | 0 | 14.543 | 0 | 5 | 1 | 58.703 | 59.242 | 47.203 | 47.684 | 52.088 | 25.404 | -2.9 | 1 | 0 | 56.236 | 51.561 | 46.333 | 17.014 | 0 | 0 | 48.9 | 31.235 | [5 empty] | 0 | 11.019 | 13 | 7.4409 | 6.9977 | 4.6482 | 4.2857 | 2.712 | 36.4474
| 4:42 | 0 | 14.518 | 0 | 5 | 0 | 58.635 | 59.242 | 47.318 | 47.731 | 52.088 | 25.428 | -2.926 | 1 | 0 | 56.236 | 51.561 | 46.286 | 17.037 | 0 | 0 | 48.9 | 31.259 | [5 empty] | 0 | 10.904 | 0 | 7.4485 | 7.0049 | 4.6485 | 4.2857 | 2.7192 | 36.507
| 4:43 | 1 | 14.51 | 1 | 6 | 0 | 58.74 | 59.189 | 47.22 | 47.747 | 52.24 | 25.445 | -3.011 | 1 | 0 | 56.229 | 51.531 | 46.279 | 17.029 | 0 | 0 | 48.87 | 31.274 | [5 empty] | 14.51 | 10.993 | 1 | 7.4732 | 7.0284 | 4.9792 | 4.6154 | 2.4131 | 32.2895
| 4:44 | 0 | 14.485 | 0 | 5 | 0 | 58.673 | 59.347 | 47.126 | 47.677 | 52.079 | 25.421 | -3.011 | 1 | 0 | 56.207 | 51.531 | 46.302 | 16.981 | 0 | 0 | 48.846 | 31.252 | [5 empty] | 0 | 10.996 | 2 | 7.4732 | 7.0284 | 4.9792 | 4.6154 | 2.4131 | 32.2895
| 4:45 | 0 | 14.485 | 0 | 5 | 0 | 58.651 | 59.212 | 47.311 | 47.768 | 52.058 | 25.372 | -2.96 | 1 | 0 | 56.184 | 51.552 | 46.279 | 17.004 | 0 | 0 | 48.823 | 31.274 | [5 empty] | 0 | 10.883 | 3 | 7.4584 | 7.0143 | 4.9786 | 4.6154 | 2.3989 | 32.1645
| 4:46 | 1 | 14.477 | 0 | 5 | 0 | 58.667 | 59.226 | 47.28 | 47.738 | 52.119 | 25.414 | -2.993 | 1 | 0 | 56.177 | 51.521 | 46.249 | 16.996 | 0 | 0 | 48.769 | 31.242 | [5 empty] | 14.477 | 10.929 | 4 | 7.468 | 7.0235 | 4.979 | 4.6154 | 2.4081 | 32.2454
| 4:47 | 0 | 14.485 | 0 | 5 | 0 | 58.717 | 59.278 | 47.15 | 47.815 | 52.263 | 25.396 | -3.011 | 2 | 0 | 56.184 | 51.531 | 46.256 | 16.981 | 0 | 0 | 48.779 | 31.227 | [5 empty] | 0 | 10.902 | 5 | 7.4732 | 7.0284 | 4.9792 | 4.6154 | 2.4131 | 32.2895
| 4:48 | 0 | 14.452 | 0 | 5 | 0 | 58.822 | 59.406 | 47.21 | 47.784 | 52.394 | 25.389 | -2.934 | 1 | 0 | 56.207 | 51.531 | 46.256 | 17.004 | 0 | 0 | 48.755 | 31.227 | [5 empty] | 0 | 11.038 | 6 | 7.4508 | 7.0071 | 4.9783 | 4.6154 | 2.3917 | 32.1006
| 4:49 | 0 | 14.452 | 0 | 6 | 0 | 58.667 | 59.36 | 47.21 | 47.738 | 52.371 | 25.34 | -2.967 | 1 | 0 | 56.154 | 51.477 | 46.225 | 16.949 | 0 | 0 | 48.725 | 31.195 | [5 empty] | 0 | 10.929 | 7 | 7.4604 | 7.0163 | 4.9787 | 4.6154 | 2.4009 | 32.1817
| 4:50 | 1 | 14.485 | 0 | 5 | 0 | 58.831 | 59.255 | 47.241 | 47.791 | 52.24 | 25.445 | -2.985 | 1 | 0 | 56.161 | 51.507 | 46.256 | 17.004 | 0 | 0 | 48.732 | 31.252 | [5 empty] | 14.485 | 11.04 | 8 | 7.4656 | 7.0212 | 4.9789 | 4.6154 | 2.4059 | 32.2259
| 4:51 | 0 | 14.51 | 0 | 5 | 0 | 58.897 | 59.413 | 47.311 | 47.815 | 52.287 | 25.372 | -3.06 | 1 | 0 | 56.207 | 51.531 | 46.302 | 17.004 | 0 | 0 | 48.709 | 31.252 | [5 empty] | 0 | 11.082 | 9 | 7.4875 | 7.042 | 4.9798 | 4.6154 | 2.4266 | 32.4091
| 4:52 | 0 | 14.477 | 1 | 5 | 0 | 58.867 | 59.429 | 47.371 | 47.761 | 52.119 | 25.414 | -3.119 | 1 | 0 | 56.154 | 51.477 | 46.249 | 16.996 | 0 | 0 | 48.702 | 31.22 | [5 empty] | 0 | 11.106 | 10 | 7.5047 | 7.0583 | 4.9805 | 4.6154 | 2.443 | 32.5525
| 4:53 | 0 | 14.477 | 0 | 5 | 0 | 58.867 | 59.406 | 47.441 | 47.852 | 52.072 | 25.46 | -3.145 | 1 | 0 | 56.131 | 51.521 | 46.202 | 16.971 | 0 | 0 | 48.725 | 31.242 | [5 empty] | 0 | 11.015 | 11 | 7.5122 | 7.0655 | 4.9808 | 4.6154 | 2.4502 | 32.6155
| 4:54 | 1 | 14.477 | 0 | 6 | 1 | 58.756 | 59.337 | 47.348 | 47.875 | 51.752 | 25.46 | -3.171 | 1 | 0 | 56.154 | 51.545 | 46.249 | 17.021 | 0 | 0 | 48.678 | 31.22 | [5 empty] | 14.477 | 10.881 | 12 | 7.5198 | 7.0727 | 4.9811 | 4.6154 | 2.4573 | 32.6784
| 4:55 | 0 | 14.452 | 0 | 5 | 0 | 58.71 | 59.271 | 47.325 | 47.922 | 51.82 | 25.46 | -3.171 | 1 | 0 | 56.15 | 51.542 | 46.244 | 16.971 | 0 | 0 | 48.676 | 31.267 | [5 empty] | 0 | 10.788 | 0 | 7.5198 | 7.0727 | 4.9811 | 4.6154 | 2.4573 | 32.6784
| 4:56 | 0 | 14.397 | 0 | 5 | 0 | 58.566 | 59.194 | 47.294 | 47.822 | 51.652 | 25.357 | -3.251 | 1 | 0 | 56.098 | 51.421 | 46.216 | 16.893 | 0 | 0 | 48.601 | 31.188 | [5 empty] | 0 | 10.744 | 1 | 7.5431 | 7.0949 | 4.6524 | 4.2857 | 2.8092 | 37.2415
| 4:57 | 0 | 14.422 | 0 | 5 | 0 | 58.566 | 59.128 | 47.318 | 47.822 | 51.696 | 25.357 | -3.277 | 1 | 0 | 56.098 | 51.397 | 46.172 | 16.916 | 0 | 0 | 48.601 | 31.188 | [5 empty] | 0 | 10.744 | 2 | 7.5507 | 7.1021 | 4.6527 | 4.2857 | 2.8164 | 37.2995
| 4:58 | 1 | 14.422 | 0 | 5 | 0 | 58.566 | 59.105 | 47.341 | 47.845 | 51.857 | 25.357 | -3.251 | 1 | 0 | 56.098 | 51.397 | 46.172 | 16.916 | 0 | 0 | 48.625 | 31.139 | [5 empty] | 14.422 | 10.721 | 3 | 7.5431 | 7.0949 | 4.6524 | 4.2857 | 2.8092 | 37.2415
| 4:59 | 0 | 14.422 | 0 | 5 | 0 | 58.566 | 59.082 | 47.227 | 47.775 | 51.857 | 25.311 | -3.225 | 1 | 0 | 56.098 | 51.397 | 46.216 | 16.966 | 0 | 0 | 48.601 | 31.139 | [5 empty] | 0 | 10.791 | 4 | 7.5355 | 7.0877 | 4.6521 | 4.2857 | 2.802 | 37.1834
| 5:00 | 0 | 14.422 | 0 | 6 | 0 | 58.52 | 59.105 | 47.227 | 47.775 | 51.353 | 25.357 | -3.225 | 1 | 0 | 56.054 | 51.376 | 46.172 | 16.966 | 0 | 0 | 48.601 | 31.139 | [5 empty] | 0 | 10.745 | 5 | 7.5355 | 7.0877 | 4.6521 | 4.2857 | 2.802 | 37.1834
| 5:01 | 0 | 14.397 | 0 | 5 | 0 | 58.5 | 59.082 | 47.203 | 47.731 | 51.834 | 25.335 | -3.302 | 1 | 0 | 56.077 | 51.376 | 46.172 | 16.966 | 0 | 0 | 48.578 | 31.115 | [5 empty] | 0 | 10.769 | 6 | 7.5579 | 7.109 | 4.653 | 4.2857 | 2.8233 | 37.3551
| 5:02 | 1 | 14.422 | 1 | 5 | 0 | 58.5 | 59.082 | 47.203 | 47.731 | 51.514 | 25.382 | -3.225 | 1 | 0 | 56.077 | 51.353 | 46.193 | 16.941 | 0 | 0 | 48.578 | 31.139 | [5 empty] | 14.422 | 10.769 | 7 | 7.5355 | 7.0877 | 4.6521 | 4.2857 | 2.802 | 37.1834
| 5:03 | 0 | 14.397 | 0 | 5 | 0 | 58.5 | 59.082 | 47.227 | 47.707 | 51.811 | 25.382 | -3.225 | 1 | 0 | 56.077 | 51.397 | 46.193 | 16.941 | 0 | 0 | 48.578 | 31.164 | [5 empty] | 0 | 10.793 | 8 | 7.5355 | 7.0877 | 4.6521 | 4.2857 | 2.802 | 37.1834
| 5:04 | 0 | 14.397 | 0 | 5 | 0 | 58.477 | 59.036 | 47.248 | 47.684 | 52.315 | 25.455 | -3.15 | 1 | 0 | 56.077 | 51.353 | 46.148 | 16.941 | 0 | 0 | 48.601 | 31.188 | [5 empty] | 0 | 10.793 | 9 | 7.5137 | 7.0669 | 4.6512 | 4.2857 | 2.7812 | 37.0152
| 5:05 | 1 | 14.422 | 0 | 6 | 0 | 58.52 | 59.059 | 47.248 | 47.684 | 52.063 | 25.477 | -3.199 | 1 | 0 | 56.054 | 51.376 | 46.148 | 16.966 | 0 | 0 | 48.601 | 31.164 | [5 empty] | 14.422 | 10.836 | 10 | 7.5279 | 7.0805 | 4.6518 | 4.2857 | 2.7948 | 37.1252
| 5:06 | 0 | 14.387 | 0 | 5 | 0 | 58.489 | 59.05 | 47.215 | 47.651 | 52.123 | 25.443 | -3.261 | 1 | 0 | 56.021 | 51.344 | 46.139 | 16.881 | 0 | 0 | 48.545 | 31.129 | [5 empty] | 0 | 10.838 | 11 | 7.546 | 7.0976 | 4.6525 | 4.2857 | 2.8119 | 37.2638
| 5:07 | 0 | 14.387 | 0 | 5 | 0 | 58.468 | 59.05 | 46.986 | 47.651 | 51.664 | 25.468 | -3.313 | 2 | 0 | 55.998 | 51.344 | 46.069 | 16.881 | 0 | 0 | 48.569 | 31.129 | [5 empty] | 0 | 10.817 | 12 | 7.5611 | 7.112 | 4.6531 | 4.2857 | 2.8263 | 37.3796
| 5:08 | 0 | 14.447 | 0 | 5 | 1 | 58.543 | 59.082 | 47.019 | 47.684 | 51.834 | 25.551 | -3.351 | 1 | 0 | 56.007 | 51.353 | 46.148 | 16.966 | 0 | 0 | 48.578 | 31.164 | [5 empty] | 0 | 10.859 | 13 | 7.5722 | 7.1226 | 4.6536 | 4.2857 | 2.8368 | 37.4639
| 5:09 | 1 | 14.397 | 0 | 5 | 0 | 58.52 | 59.105 | 47.133 | 47.684 | 52.018 | 25.622 | -3.302 | 1 | 0 | 56.007 | 51.376 | 46.102 | 16.941 | 0 | 0 | 48.601 | 31.139 | [5 empty] | 14.397 | 10.836 | 0 | 7.5579 | 7.109 | 4.653 | 4.2857 | 2.8233 | 37.3551
| 5:10 | 0 | 14.362 | 0 | 5 | 0 | 58.489 | 59.073 | 47.147 | 47.628 | 51.734 | 25.588 | -3.287 | 1 | 0 | 55.998 | 51.344 | 46.116 | 16.881 | 0 | 0 | 48.569 | 31.08 | [5 empty] | 0 | 10.861 | 1 | 7.5536 | 7.1048 | 7.0338 | 6.6667 | 0.43817 | 5.8009
| 5:11 | 0 | 14.422 | 0 | 6 | 0 | 58.543 | 59.105 | 47.18 | 47.707 | 51.72 | 25.671 | -3.225 | 1 | 0 | 56.03 | 51.376 | 46.102 | 16.966 | 0 | 0 | 48.601 | 31.139 | [5 empty] | 0 | 10.836 | 2 | 7.5355 | 7.0877 | 7.033 | 6.6667 | 0.42101 | 5.5871
| 5:12 | 0 | 14.387 | 1 | 5 | 0 | 58.534 | 59.118 | 47.101 | 47.719 | 51.916 | 25.588 | -3.235 | 1 | 0 | 56.021 | 51.297 | 46.116 | 16.956 | 0 | 0 | 48.569 | 31.154 | [5 empty] | 0 | 10.815 | 3 | 7.5384 | 7.0904 | 7.0331 | 6.6667 | 0.42378 | 5.6216
| 5:13 | 1 | 14.412 | 0 | 14 | 0 | 59.431 | 58.915 | 47.194 | 53.384 | 58.489 | 25.541 | -3.135 | 1 | 0 | 56.697 | 51.32 | 53.155 | 16.906 | 0 | 0 | 48.545 | 31.249 | [5 empty] | 14.412 | 6.047 | 4 | 7.5093 | 7.0628 | 7.032 | 6.6667 | 0.3961 | 5.2748
| 5:14 | 1 | 14.387 | 0 | 14 | 0 | 66.314 | 58.603 | 48.179 | 56.944 | 61.672 | 25.443 | -3.287 | 1 | 0 | 64.228 | 51.32 | 57.459 | 16.906 | 0 | 0 | 48.545 | 32.95 | [5 empty] | 14.387 | 9.37 | 5 | 7.5536 | 7.1048 | 7.0338 | 6.6667 | 0.43817 | 5.8009
| 5:15 | 0 | 14.387 | 0 | 14 | 0 | 69.898 | 58.288 | 49.6 | 60.844 | 62.703 | 25.396 | -3.125 | 1 | 0 | 68.378 | 51.589 | 60.816 | 16.918 | 0 | 0 | 48.538 | 36.677 | [5 empty] | 0 | 9.054 | 6 | 7.5064 | 7.06 | 7.0318 | 6.6667 | 0.39333 | 5.24
| 5:16 | 1 | 14.442 | 0 | 15 | 0 | 71.184 | 58.098 | 50.826 | 62.918 | 63.299 | 25.404 | -3.055 | 0 | 0 | 69.999 | 52.179 | 62.717 | 17.011 | 0 | 0 | 48.601 | 39.655 | [5 empty] | 14.442 | 8.266 | 7 | 7.486 | 7.0406 | 7.031 | 6.6667 | 0.37396 | 4.9954
| 5:17 | 1 | 14.472 | 1 | 15 | 1 | 71.542 | 57.9 | 51.771 | 64 | 63.707 | 25.433 | -3.101 | 0 | 1 | 70.596 | 52.782 | 63.73 | 16.991 | 0 | 0 | 48.767 | 41.753 | [5 empty] | 14.472 | 7.542 | 8 | 7.4994 | 7.0534 | 7.0316 | 6.6667 | 0.38669 | 5.1563
| 5:18 | 0 | 14.472 | 0 | 15 | 0 | 71.562 | 57.676 | 52.436 | 64.716 | 63.865 | 25.433 | -3.024 | 0 | 0 | 70.773 | 53.353 | 64.447 | 16.991 | 0 | 0 | 48.928 | 43.257 | [5 empty] | 0 | 6.846 | 0 | 7.477 | 7.032 | 7.0306 | 6.6667 | 0.36538 | 4.8867
| 5:19 | 1 | 14.472 | 0 | 14 | 0 | 71.452 | 57.43 | 52.987 | 65.189 | 63.911 | 25.384 | -3.024 | 1 | 0 | 70.75 | 53.904 | 64.942 | 16.966 | 0 | 0 | 49.157 | 44.456 | [5 empty] | 14.472 | 6.263 | 1 | 7.477 | 7.032 | 3.8934 | 3.5294 | 3.5026 | 46.8455
| 5:20 | 0 | 14.472 | 0 | 10 | 0 | 72.199 | 66.017 | 49.386 | 64.739 | 63.304 | 25.36 | -3.076 | 0 | 0 | 70.574 | 54.455 | 65.12 | 16.966 | 0 | 0 | 49.381 | 45.117 | [5 empty] | 0 | 7.46 | 2 | 7.4921 | 7.0464 | 3.894 | 3.5294 | 3.517 | 46.9429
| 5:21 | 0 | 14.472 | 0 | 6 | 0 | 64.627 | 72.53 | 44.732 | 49.318 | 52.62 | 25.48 | -3.127 | 0 | 0 | 68.993 | 54.936 | 63.573 | 16.991 | 0 | 0 | 49.661 | 44.914 | [5 empty] | 0 | 15.309 | 3 | 7.507 | 7.0606 | 3.8946 | 3.5294 | 3.5311 | 47.0381
| 5:22 | 0 | 14.442 | 0 | 5 | 0 | 49.633 | 56.572 | 43.91 | 44.727 | 42.97 | 25.404 | -3.158 | 0 | 0 | 67.313 | 55.298 | 60.474 | 17.011 | 0 | 0 | 49.885 | 44.403 | [5 empty] | 0 | 4.906 | 4 | 7.516 | 7.0691 | 3.895 | 3.5294 | 3.5397 | 47.0958
| 5:23 | 0 | 14.417 | 0 | 5 | 0 | 45.689 | 47.57 | 45.184 | 44.704 | 37.87 | 25.379 | -3.233 | 0 | 0 | 65.989 | 55.526 | 57.738 | 16.961 | 0 | 0 | 50.137 | 43.838 | [5 empty] | 0 | 0.985 | 5 | 7.5378 | 7.0899 | 3.8959 | 3.5294 | 3.5605 | 47.2347
| 5:24 | 0 | 14.417 | 0 | 5 | 0 | 45.85 | 45.964 | 45.345 | 46.424 | 34.062 | 25.404 | -3.307 | 0 | 0 | 64.981 | 55.711 | 55.734 | 16.961 | 0 | 0 | 50.23 | 43.252 | [5 empty] | 0 | -0.574 | 6 | 7.5594 | 7.1104 | 3.8967 | 3.5294 | 3.581 | 47.371
| 5:25 | 0 | 14.447 | 0 | 5 | 0 | 46.428 | 47.047 | 42.599 | 44.503 | 31.021 | 25.409 | -3.228 | 0 | 0 | 64.335 | 55.876 | 54.271 | 16.991 | 0 | 0 | 50.464 | 42.741 | [5 empty] | 0 | 1.925 | 7 | 7.5364 | 7.0885 | 3.8958 | 3.5294 | 3.5591 | 47.2255
| 5:26 | 0 | 14.417 | 1 | 6 | 0 | 43.721 | 45.964 | 40.901 | 41.652 | 27.861 | 25.306 | -3.359 | 0 | 0 | 63.749 | 55.939 | 53.097 | 16.936 | 0 | 0 | 50.55 | 42.193 | [5 empty] | 0 | 2.069 | 8 | 7.5745 | 7.1248 | 3.8973 | 3.5294 | 3.5954 | 47.4664
| 5:27 | 0 | 14.417 | 0 | 5 | 0 | 41.559 | 42.994 | 40.267 | 40.691 | 25.958 | 25.259 | -3.284 | 0 | 0 | 63.276 | 55.986 | 52.226 | 16.961 | 0 | 0 | 50.665 | 41.748 | [5 empty] | 0 | 0.868 | 9 | 7.5527 | 7.104 | 3.8965 | 3.5294 | 3.5746 | 47.3288
| 5:28 | 0 | 14.417 | 0 | 6 | 0 | 40.691 | 41.559 | 39.703 | 40.195 | 24.126 | 25.161 | -3.233 | 0 | 0 | 62.918 | 56.009 | 51.467 | 16.961 | 0 | 0 | 50.758 | 41.301 | [5 empty] | 0 | 0.496 | 10 | 7.5378 | 7.0899 | 3.8959 | 3.5294 | 3.5605 | 47.2347
| 5:29 | 0 | 14.417 | 0 | 6 | 0 | 40.078 | 40.949 | 38.411 | 39.162 | 22.609 | 25.139 | -3.132 | 1 | 0 | 62.605 | 56.054 | 50.872 | 16.986 | 0 | 0 | 50.781 | 40.901 | [5 empty] | 0 | 0.916 | 11 | 7.5084 | 7.0619 | 3.8947 | 3.5294 | 3.5325 | 47.0474
| 5:30 | 0 | 14.417 | 0 | 5 | 0 | 38.81 | 39.961 | 37.471 | 37.94 | 21.066 | 25.065 | -3.029 | 0 | 0 | 62.336 | 56.1 | 50.459 | 17.037 | 0 | 0 | 50.849 | 40.549 | [5 empty] | 0 | 0.87 | 12 | 7.4784 | 7.0334 | 3.8935 | 3.5294 | 3.504 | 46.8549
| 5:31 | 0 | 14.417 | 0 | 6 | 0 | 42.03 | 38.715 | 36.811 | 37.21 | 37.775 | 25.019 | -3.081 | 0 | 0 | 62.09 | 56.077 | 50.184 | 17.037 | 0 | 0 | 50.896 | 40.172 | [5 empty] | 0 | 4.82 | 13 | 7.4936 | 7.0478 | 3.8941 | 3.5294 | 3.5184 | 46.9523
| 5:32 | 1 | 14.417 | 0 | 5 | 0 | 52.821 | 49.313 | 36.225 | 36.6 | 39.255 | 24.921 | -3.006 | 0 | 0 | 61.797 | 56.124 | 49.885 | 16.936 | 0 | 0 | 50.896 | 39.868 | [5 empty] | 14.417 | 16.221 | 14 | 7.4717 | 7.0271 | 3.8932 | 3.5294 | 3.4976 | 46.8117
| 5:33 | 0 | 14.392 | 0 | 6 | 0 | 55.643 | 55.022 | 35.825 | 36.036 | 39.655 | 24.776 | -3.081 | 0 | 0 | 61.574 | 56.124 | 49.703 | 16.986 | 0 | 0 | 50.94 | 39.562 | [5 empty] | 0 | 19.607 | 15 | 7.4936 | 7.0478 | 3.8941 | 3.5294 | 3.5184 | 46.9523
| 5:34 | 1 | 14.384 | 0 | 5 | 1 | 56.857 | 56.722 | 37.392 | 36.239 | 40.471 | 24.649 | -3.088 | 2 | 0 | 61.364 | 56.093 | 49.465 | 16.954 | 0 | 0 | 50.889 | 39.272 | [5 empty] | 14.384 | 20.618 | 16 | 7.4956 | 7.0498 | 3.8942 | 3.5294 | 3.5203 | 46.9653
| 5:35 | 0 | 14.417 | 0 | 6 | 0 | 57.514 | 57.56 | 40.102 | 39.279 | 42.898 | 24.631 | -3.065 | 2 | 0 | 61.243 | 56.154 | 49.39 | 16.999 | 0 | 0 | 50.973 | 39.031 | [5 empty] | 0 | 18.235 | 0 | 7.4889 | 7.0434 | 3.8939 | 3.5294 | 3.514 | 46.9223
| 5:36 | 1 | 14.384 | 1 | 5 | 0 | 58.557 | 58.534 | 41.808 | 41.454 | 44.648 | 24.526 | -3.24 | 2 | 0 | 61.113 | 56.089 | 49.302 | 16.928 | 0 | 0 | 50.931 | 38.729 | [5 empty] | 14.384 | 17.103 | 1 | 7.5399 | 7.0918 | 7.0332 | 6.6667 | 0.42517 | 5.6389
| 5:37 | 0 | 14.354 | 0 | 6 | 0 | 58.977 | 59.315 | 42.906 | 43.025 | 45.971 | 24.521 | -3.271 | 1 | 0 | 60.951 | 56.107 | 49.297 | 16.923 | 0 | 0 | 50.97 | 38.488 | [5 empty] | 0 | 15.952 | 2 | 7.5489 | 7.1004 | 7.0336 | 6.6667 | 0.43375 | 5.7458
| 5:38 | 1 | 14.384 | 0 | 5 | 0 | 59.251 | 59.766 | 43.946 | 44.133 | 47.124 | 24.504 | -3.264 | 2 | 0 | 60.955 | 56.159 | 49.348 | 16.928 | 0 | 0 | 50.998 | 38.282 | [5 empty] | 14.384 | 15.118 | 3 | 7.5469 | 7.0985 | 7.0335 | 6.6667 | 0.43181 | 5.7217
| 5:39 | 0 | 14.379 | 0 | 6 | 0 | 59.246 | 59.83 | 44.687 | 44.939 | 48.104 | 24.497 | -3.32 | 1 | 0 | 60.839 | 56.107 | 49.365 | 16.898 | 0 | 0 | 50.994 | 38.043 | [5 empty] | 0 | 14.307 | 4 | 7.5632 | 7.114 | 7.0341 | 6.6667 | 0.44731 | 5.9143
| 5:40 | 0 | 14.379 | 0 | 5 | 0 | 59.315 | 59.942 | 45.147 | 45.467 | 48.793 | 24.497 | -3.398 | 1 | 0 | 60.748 | 56.084 | 49.458 | 16.898 | 0 | 0 | 51.04 | 37.878 | [5 empty] | 0 | 13.848 | 5 | 7.5859 | 7.1356 | 7.0351 | 6.6667 | 0.4689 | 6.1812
| 5:41 | 1 | 14.354 | 0 | 6 | 0 | 59.157 | 59.851 | 45.238 | 45.857 | 49.32 | 24.521 | -3.346 | 2 | 0 | 60.682 | 56.107 | 49.526 | 16.949 | 0 | 0 | 51.061 | 37.689 | [5 empty] | 14.354 | 13.3 | 6 | 7.5708 | 7.1212 | 7.0344 | 6.6667 | 0.45451 | 6.0034
| 5:42 | 0 | 14.354 | 0 | 5 | 0 | 59.023 | 59.696 | 45.443 | 46.109 | 49.778 | 24.45 | -3.295 | 1 | 0 | 60.57 | 56.084 | 49.549 | 16.923 | 0 | 0 | 51.061 | 37.526 | [5 empty] | 0 | 12.914 | 7 | 7.5559 | 7.1071 | 7.0338 | 6.6667 | 0.44039 | 5.8284
| 5:43 | 0 | 14.329 | 0 | 6 | 1 | 58.822 | 59.561 | 45.604 | 46.27 | 50.258 | 24.497 | -3.246 | 1 | 0 | 60.481 | 56.084 | 49.596 | 16.898 | 0 | 0 | 51.085 | 37.337 | [5 empty] | 0 | 12.552 | 8 | 7.5416 | 7.0935 | 7.0333 | 6.6667 | 0.42683 | 5.6596
| 5:44 | 1 | 14.321 | 0 | 5 | 0 | 58.792 | 59.486 | 45.689 | 46.33 | 50.597 | 24.563 | -3.127 | 1 | 0 | 60.337 | 56.1 | 49.633 | 16.891 | 0 | 0 | 51.054 | 37.117 | [5 empty] | 14.321 | 12.462 | 0 | 7.507 | 7.0606 | 7.0319 | 6.6667 | 0.39389 | 5.2469
| 5:45 | 0 | 14.329 | 0 | 6 | 0 | 58.619 | 59.404 | 45.719 | 46.407 | 50.856 | 24.546 | -3.119 | 1 | 0 | 60.323 | 56.084 | 49.687 | 16.923 | 0 | 0 | 51.108 | 37.007 | [5 empty] | 0 | 12.212 | 1 | 7.5047 | 7.0583 | 5.8196 | 5.4545 | 1.6038 | 21.3707
| 5:46 | 0 | 14.379 | 1 | 5 | 0 | 58.484 | 59.203 | 45.766 | 46.337 | 50.903 | 24.546 | -3.094 | 1 | 0 | 60.211 | 56.084 | 49.71 | 16.873 | 0 | 0 | 51.108 | 36.844 | [5 empty] | 0 | 12.147 | 2 | 7.4974 | 7.0514 | 5.8194 | 5.4545 | 1.5969 | 21.2991
| 5:47 | 1 | 14.354 | 0 | 6 | 0 | 58.441 | 59.112 | 45.719 | 46.316 | 51.04 | 24.595 | -3.143 | 1 | 0 | 60.143 | 56.061 | 49.71 | 16.898 | 0 | 0 | 51.108 | 36.703 | [5 empty] | 14.354 | 12.125 | 3 | 7.5116 | 7.065 | 5.8199 | 5.4545 | 1.6104 | 21.4392
| 5:48 | 0 | 14.321 | 0 | 6 | 0 | 58.411 | 59.016 | 45.527 | 46.216 | 51.145 | 24.609 | -3.176 | 2 | 0 | 60.07 | 56.054 | 49.703 | 16.891 | 0 | 0 | 51.078 | 36.507 | [5 empty] | 0 | 12.195 | 4 | 7.5213 | 7.0741 | 5.8203 | 5.4545 | 1.6196 | 21.5333
| 5:49 | 0 | 14.321 | 0 | 5 | 0 | 58.388 | 59.082 | 45.506 | 46.239 | 51.215 | 24.634 | -3.176 | 1 | 0 | 60.002 | 56.03 | 49.68 | 16.916 | 0 | 0 | 51.078 | 36.366 | [5 empty] | 0 | 12.149 | 5 | 7.5213 | 7.0741 | 5.8203 | 5.4545 | 1.6196 | 21.5333
| 5:50 | 0 | 14.321 | 0 | 6 | 0 | 58.365 | 59.039 | 45.621 | 46.193 | 51.262 | 24.683 | -3.253 | 1 | 0 | 59.913 | 56.03 | 49.656 | 16.866 | 0 | 0 | 51.01 | 36.177 | [5 empty] | 0 | 12.172 | 6 | 7.5437 | 7.0954 | 5.8212 | 5.4545 | 1.6409 | 21.7518
| 5:51 | 1 | 14.321 | 0 | 5 | 0 | 58.365 | 59.039 | 45.759 | 46.263 | 51.283 | 24.707 | -3.279 | 1 | 0 | 59.89 | 56.054 | 49.656 | 16.916 | 0 | 0 | 50.94 | 36.06 | [5 empty] | 14.321 | 12.102 | 7 | 7.5512 | 7.1026 | 5.8215 | 5.4545 | 1.6481 | 21.8253
| 5:52 | 0 | 14.347 | 0 | 6 | 0 | 58.388 | 59.059 | 45.621 | 46.33 | 51.306 | 24.754 | -3.305 | 1 | 0 | 59.844 | 56.054 | 49.68 | 16.916 | 0 | 0 | 50.849 | 35.919 | [5 empty] | 0 | 12.058 | 8 | 7.5588 | 7.1098 | 5.8218 | 5.4545 | 1.6553 | 21.8986
| 5:53 | 0 | 14.321 | 0 | 5 | 0 | 58.365 | 59.039 | 45.712 | 46.4 | 51.215 | 24.729 | -3.354 | 1 | 0 | 59.801 | 56.054 | 49.703 | 16.916 | 0 | 0 | 50.756 | 35.801 | [5 empty] | 0 | 11.965 | 9 | 7.5731 | 7.1234 | 5.8224 | 5.4545 | 1.6688 | 22.0365
| 5:54 | 1 | 14.347 | 0 | 6 | 1 | 58.388 | 59.039 | 45.917 | 46.491 | 51.215 | 24.707 | -3.253 | 1 | 0 | 59.755 | 56.054 | 49.703 | 16.916 | 0 | 0 | 50.688 | 35.732 | [5 empty] | 14.347 | 11.897 | 10 | 7.5437 | 7.0954 | 5.8212 | 5.4545 | 1.6409 | 21.7518
| 5:55 | 0 | 14.316 | 0 | 5 | 0 | 58.427 | 59.1 | 46.006 | 46.578 | 51.348 | 24.725 | -3.336 | 1 | 0 | 59.705 | 56.016 | 49.642 | 16.873 | 0 | 0 | 50.604 | 35.598 | [5 empty] | 0 | 11.849 | 0 | 7.5678 | 7.1184 | 5.8222 | 5.4545 | 1.6639 | 21.9859
| 5:56 | 0 | 14.349 | 1 | 6 | 0 | 58.436 | 59.043 | 46.06 | 46.725 | 51.563 | 24.781 | -3.277 | 1 | 0 | 59.714 | 56.035 | 49.705 | 16.893 | 0 | 0 | 50.602 | 35.572 | [5 empty] | 0 | 11.711 | 1 | 7.5507 | 7.1021 | 5.367 | 5 | 2.1021 | 27.8396
| 5:57 | 1 | 14.349 | 0 | 5 | 0 | 58.459 | 59.086 | 46.267 | 46.816 | 51.654 | 24.806 | -3.328 | 1 | 0 | 59.671 | 56.058 | 49.705 | 16.918 | 0 | 0 | 50.555 | 35.476 | [5 empty] | 14.349 | 11.643 | 2 | 7.5655 | 7.1162 | 5.3676 | 5 | 2.1162 | 27.9715
| 5:58 | 0 | 14.316 | 0 | 6 | 0 | 58.452 | 59.148 | 46.305 | 46.856 | 51.808 | 24.774 | -3.41 | 1 | 0 | 59.618 | 56.005 | 49.675 | 16.911 | 0 | 0 | 50.501 | 35.376 | [5 empty] | 0 | 11.596 | 3 | 7.5894 | 7.1389 | 5.3685 | 5 | 2.1389 | 28.1826
| 5:59 | 0 | 14.324 | 0 | 5 | 0 | 58.482 | 59.178 | 46.449 | 47 | 51.885 | 24.83 | -3.377 | 1 | 0 | 59.602 | 56.012 | 49.684 | 16.944 | 0 | 0 | 50.508 | 35.335 | [5 empty] | 0 | 11.482 | 4 | 7.5798 | 7.1298 | 5.3681 | 5 | 2.1298 | 28.0978
| 6:00 | 0 | 14.349 | 0 | 6 | 0 | 58.416 | 59.086 | 46.426 | 47.047 | 51.885 | 24.83 | -3.377 | 1 | 0 | 59.579 | 56.035 | 49.705 | 16.918 | 0 | 0 | 50.508 | 35.266 | [5 empty] | 0 | 11.369 | 5 | 7.5798 | 7.1298 | 5.3681 | 5 | 2.1298 | 28.0978
| 6:01 | 1 | 14.291 | 0 | 5 | 0 | 58.564 | 59.148 | 46.51 | 47.131 | 51.899 | 24.847 | -3.462 | 2 | 0 | 59.529 | 56.005 | 49.654 | 16.911 | 0 | 0 | 50.455 | 35.139 | [5 empty] | 14.291 | 11.433 | 6 | 7.6045 | 7.1533 | 5.3692 | 5 | 2.1533 | 28.3158
| 6:02 | 0 | 14.324 | 0 | 6 | 0 | 58.774 | 59.312 | 46.54 | 47.229 | 51.909 | 24.855 | -3.377 | 1 | 0 | 59.559 | 56.012 | 49.752 | 16.918 | 0 | 0 | 50.464 | 35.1 | [5 empty] | 0 | 11.545 | 7 | 7.5798 | 7.1298 | 5.3681 | 5 | 2.1298 | 28.0978
| 6:03 | 0 | 14.266 | 0 | 5 | 0 | 58.721 | 59.461 | 46.58 | 47.292 | 51.832 | 24.847 | -3.488 | 1 | 0 | 59.506 | 55.981 | 49.698 | 16.861 | 0 | 0 | 50.41 | 35 | [5 empty] | 0 | 11.429 | 8 | 7.6121 | 7.1605 | 5.3695 | 5 | 2.1605 | 28.3821
| 6:04 | 1 | 14.316 | 0 | 6 | 0 | 58.632 | 59.303 | 46.718 | 47.336 | 51.533 | 24.872 | -3.488 | 1 | 0 | 59.484 | 56.005 | 49.654 | 16.936 | 0 | 0 | 50.387 | 34.976 | [5 empty] | 14.316 | 11.296 | 9 | 7.6121 | 7.1605 | 5.3695 | 5 | 2.1605 | 28.3821
| 6:05 | 0 | 14.316 | 1 | 5 | 0 | 58.498 | 59.191 | 46.764 | 47.36 | 51.993 | 24.894 | -3.436 | 1 | 0 | 59.484 | 56.005 | 49.698 | 16.911 | 0 | 0 | 50.364 | 34.928 | [5 empty] | 0 | 11.138 | 10 | 7.597 | 7.1461 | 5.3688 | 5 | 2.1461 | 28.2492
| 6:06 | 0 | 14.316 | 0 | 6 | 1 | 58.475 | 59.102 | 46.923 | 47.451 | 51.603 | 24.847 | -3.436 | 1 | 0 | 59.461 | 55.981 | 49.698 | 16.886 | 0 | 0 | 50.364 | 34.859 | [5 empty] | 0 | 11.024 | 11 | 7.597 | 7.1461 | 5.3688 | 5 | 2.1461 | 28.2492
| 6:07 | 0 | 14.291 | 0 | 5 | 0 | 58.518 | 59.08 | 47.038 | 47.521 | 51.717 | 24.894 | -3.462 | 1 | 0 | 59.438 | 55.958 | 49.722 | 16.886 | 0 | 0 | 50.34 | 34.811 | [5 empty] | 0 | 10.997 | 0 | 7.6045 | 7.1533 | 5.3692 | 5 | 2.1533 | 28.3158
| 6:08 | 1 | 14.291 | 0 | 5 | 0 | 58.518 | 59.148 | 47.108 | 47.544 | 51.808 | 24.894 | -3.462 | 1 | 0 | 59.461 | 56.005 | 49.745 | 16.911 | 0 | 0 | 50.34 | 34.718 | [5 empty] | 14.291 | 10.974 | 1 | 7.6045 | 7.1533 | 4.9845 | 4.6154 | 2.5379 | 33.3735
| 6:09 | 0 | 14.291 | 0 | 6 | 0 | 58.632 | 59.169 | 46.97 | 47.544 | 52.037 | 24.918 | -3.537 | 1 | 0 | 59.438 | 55.981 | 49.745 | 16.886 | 0 | 0 | 50.34 | 34.67 | [5 empty] | 0 | 11.088 | 2 | 7.6264 | 7.174 | 4.9854 | 4.6154 | 2.5587 | 33.5501
| 6:10 | 0 | 14.291 | 0 | 5 | 0 | 58.587 | 59.169 | 47.084 | 47.588 | 52.268 | 24.992 | -3.537 | 1 | 0 | 59.438 | 56.005 | 49.675 | 16.936 | 0 | 0 | 50.317 | 34.598 | [5 empty] | 0 | 10.999 | 3 | 7.6264 | 7.174 | 4.9854 | 4.6154 | 2.5587 | 33.5501
| 6:11 | 1 | 14.286 | 0 | 5 | 0 | 58.582 | 59.276 | 47.033 | 47.584 | 51.78 | 24.962 | -3.544 | 1 | 0 | 59.388 | 55.953 | 49.67 | 16.881 | 0 | 0 | 50.289 | 34.5 | [5 empty] | 14.286 | 10.998 | 4 | 7.6284 | 7.176 | 4.9855 | 4.6154 | 2.5606 | 33.5665
| 6:12 | 0 | 14.316 | 0 | 6 | 0 | 58.653 | 59.214 | 47.017 | 47.682 | 51.762 | 25.014 | -3.562 | 1 | 0 | 59.415 | 56.005 | 49.722 | 16.959 | 0 | 0 | 50.317 | 34.435 | [5 empty] | 0 | 10.971 | 5 | 7.6337 | 7.181 | 4.9857 | 4.6154 | 2.5656 | 33.6088
| 6:13 | 0 | 14.316 | 0 | 5 | 0 | 58.767 | 59.349 | 47.199 | 47.682 | 51.946 | 24.943 | -3.562 | 1 | 0 | 59.415 | 55.958 | 49.745 | 16.959 | 0 | 0 | 50.296 | 34.435 | [5 empty] | 0 | 11.085 | 6 | 7.6337 | 7.181 | 4.9857 | 4.6154 | 2.5656 | 33.6088
| 6:14 | 0 | 14.291 | 0 | 5 | 0 | 58.945 | 59.506 | 47.199 | 47.726 | 52.268 | 25.014 | -3.588 | 1 | 0 | 59.395 | 55.981 | 49.698 | 16.936 | 0 | 0 | 50.296 | 34.364 | [5 empty] | 0 | 11.219 | 7 | 7.6412 | 7.1882 | 4.986 | 4.6154 | 2.5728 | 33.6696
| 6:15 | 1 | 14.316 | 1 | 5 | 0 | 58.968 | 59.573 | 47.084 | 47.796 | 52.13 | 24.955 | -3.627 | 1 | 0 | 59.431 | 55.998 | 49.759 | 16.949 | 0 | 0 | 50.357 | 34.402 | [5 empty] | 14.316 | 11.172 | 8 | 7.6526 | 7.199 | 4.9865 | 4.6154 | 2.5836 | 33.7607
| 6:16 | 0 | 14.334 | 0 | 6 | 0 | 58.988 | 59.639 | 47.355 | 47.952 | 52.035 | 25.034 | -3.647 | 1 | 0 | 59.413 | 56.002 | 49.74 | 16.928 | 0 | 0 | 50.315 | 34.335 | [5 empty] | 0 | 11.036 | 9 | 7.6584 | 7.2045 | 4.9867 | 4.6154 | 2.5891 | 33.8074
| 6:17 | 0 | 14.334 | 0 | 5 | 0 | 59.009 | 59.616 | 47.448 | 48.067 | 51.988 | 25.056 | -3.599 | 1 | 0 | 59.39 | 55.956 | 49.74 | 16.903 | 0 | 0 | 50.315 | 34.335 | [5 empty] | 0 | 10.942 | 10 | 7.6444 | 7.1912 | 4.9862 | 4.6154 | 2.5758 | 33.6954
| 6:18 | 1 | 14.334 | 0 | 5 | 0 | 58.965 | 59.593 | 47.768 | 48.158 | 52.149 | 25.056 | -3.624 | 1 | 0 | 59.413 | 55.979 | 49.74 | 16.951 | 0 | 0 | 50.315 | 34.287 | [5 empty] | 14.334 | 10.807 | 11 | 7.6517 | 7.1981 | 4.9864 | 4.6154 | 2.5827 | 33.7537
| 6:19 | 0 | 14.334 | 0 | 5 | 1 | 59.1 | 59.639 | 47.768 | 48.228 | 51.897 | 25.056 | -3.599 | 1 | 0 | 59.39 | 55.979 | 49.764 | 16.976 | 0 | 0 | 50.291 | 34.287 | [5 empty] | 0 | 10.872 | 12 | 7.6444 | 7.1912 | 4.9862 | 4.6154 | 2.5758 | 33.6954
| 6:20 | 0 | 14.334 | 0 | 5 | 0 | 59.077 | 59.75 | 47.815 | 48.249 | 52.079 | 25.129 | -3.573 | 1 | 0 | 59.39 | 55.956 | 49.764 | 16.928 | 0 | 0 | 50.291 | 34.218 | [5 empty] | 0 | 10.828 | 0 | 7.6369 | 7.184 | 4.9858 | 4.6154 | 2.5686 | 33.6345
| 6:21 | 0 | 14.334 | 0 | 6 | 0 | 59.054 | 59.705 | 47.791 | 48.296 | 51.484 | 25.154 | -3.624 | 1 | 0 | 59.39 | 55.979 | 49.74 | 16.951 | 0 | 0 | 50.291 | 34.194 | [5 empty] | 0 | 10.758 | 1 | 7.6517 | 7.1981 | 4.6568 | 4.2857 | 2.9124 | 38.0622
| 6:22 | 1 | 14.334 | 0 | 5 | 0 | 59.054 | 59.682 | 47.791 | 48.366 | 51.713 | 25.105 | -3.624 | 1 | 0 | 59.39 | 55.979 | 49.74 | 16.976 | 0 | 0 | 50.291 | 34.17 | [5 empty] | 14.334 | 10.688 | 2 | 7.6517 | 7.1981 | 4.6568 | 4.2857 | 2.9124 | 38.0622
| 6:23 | 0 | 14.359 | 0 | 5 | 0 | 59.032 | 59.682 | 47.815 | 48.387 | 51.783 | 25.154 | -3.647 | 1 | 0 | 59.39 | 55.932 | 49.764 | 16.976 | 0 | 0 | 50.268 | 34.125 | [5 empty] | 0 | 10.645 | 3 | 7.6584 | 7.2045 | 4.657 | 4.2857 | 2.9188 | 38.112
| 6:24 | 0 | 14.334 | 0 | 5 | 0 | 59.054 | 59.659 | 47.952 | 48.41 | 51.668 | 25.105 | -3.673 | 1 | 0 | 59.39 | 55.932 | 49.764 | 16.951 | 0 | 0 | 50.268 | 34.101 | [5 empty] | 0 | 10.644 | 4 | 7.666 | 7.2117 | 4.6574 | 4.2857 | 2.926 | 38.1683
| 6:25 | 0 | 14.309 | 1 | 5 | 0 | 59.1 | 59.705 | 47.929 | 48.41 | 51.941 | 25.154 | -3.673 | 1 | 0 | 59.39 | 55.932 | 49.787 | 16.928 | 0 | 0 | 50.268 | 34.077 | [5 empty] | 0 | 10.69 | 5 | 7.666 | 7.2117 | 4.6574 | 4.2857 | 2.926 | 38.1683
| 6:26 | 1 | 14.334 | 0 | 6 | 0 | 59.1 | 59.682 | 47.929 | 48.433 | 52.011 | 25.2 | -3.673 | 2 | 0 | 59.39 | 55.956 | 49.764 | 16.976 | 0 | 0 | 50.268 | 34.053 | [5 empty] | 14.334 | 10.667 | 6 | 7.666 | 7.2117 | 4.6574 | 4.2857 | 2.926 | 38.1683
| 6:27 | 0 | 14.301 | 0 | 5 | 0 | 59.07 | 59.698 | 47.99 | 48.38 | 51.934 | 25.122 | -3.707 | 1 | 0 | 59.36 | 55.925 | 49.757 | 16.969 | 0 | 0 | 50.261 | 33.952 | [5 empty] | 0 | 10.69 | 7 | 7.6759 | 7.2211 | 4.6578 | 4.2857 | 2.9354 | 38.2417
| 6:28 | 0 | 14.359 | 0 | 5 | 0 | 59.123 | 59.728 | 47.952 | 48.433 | 52.196 | 25.129 | -3.699 | 1 | 0 | 59.369 | 55.956 | 49.74 | 16.951 | 0 | 0 | 50.291 | 33.959 | [5 empty] | 0 | 10.69 | 8 | 7.6735 | 7.2189 | 4.6577 | 4.2857 | 2.9332 | 38.2244
| 6:29 | 0 | 14.309 | 0 | 5 | 0 | 59.123 | 59.771 | 47.882 | 48.457 | 52.058 | 25.154 | -3.725 | 1 | 0 | 59.369 | 55.956 | 49.787 | 16.951 | 0 | 0 | 50.291 | 33.866 | [5 empty] | 0 | 10.666 | 9 | 7.6811 | 7.2261 | 4.658 | 4.2857 | 2.9404 | 38.2804
| 6:30 | 1 | 14.276 | 0 | 5 | 0 | 59.114 | 59.741 | 47.875 | 48.403 | 52.21 | 25.146 | -3.758 | 1 | 0 | 59.34 | 55.925 | 49.733 | 16.918 | 0 | 0 | 50.237 | 33.787 | [5 empty] | 14.276 | 10.711 | 10 | 7.6907 | 7.2352 | 4.6584 | 4.2857 | 2.9495 | 38.3514
| 6:31 | 0 | 14.276 | 0 | 5 | 0 | 59.137 | 59.741 | 47.714 | 48.403 | 52.095 | 25.048 | -3.681 | 1 | 0 | 59.317 | 55.902 | 49.78 | 16.918 | 0 | 0 | 50.237 | 33.739 | [5 empty] | 0 | 10.734 | 11 | 7.6683 | 7.2139 | 4.6575 | 4.2857 | 2.9282 | 38.1856
| 6:32 | 0 | 14.301 | 0 | 5 | 0 | 59.114 | 59.764 | 47.922 | 48.426 | 51.934 | 25.097 | -3.681 | 1 | 0 | 59.317 | 55.902 | 49.733 | 16.918 | 0 | 0 | 50.237 | 33.739 | [5 empty] | 0 | 10.688 | 12 | 7.6683 | 7.2139 | 4.6575 | 4.2857 | 2.9282 | 38.1856
| 6:33 | 0 | 14.276 | 0 | 6 | 1 | 59.137 | 59.741 | 47.875 | 48.45 | 52.28 | 25.097 | -3.681 | 1 | 0 | 59.34 | 55.902 | 49.71 | 16.896 | 0 | 0 | 50.214 | 33.716 | [5 empty] | 0 | 10.687 | 13 | 7.6683 | 7.2139 | 4.6575 | 4.2857 | 2.9282 | 38.1856
| 6:34 | 1 | 14.301 | 1 | 5 | 0 | 59.114 | 59.764 | 47.852 | 48.426 | 52.438 | 25.097 | -3.707 | 1 | 0 | 59.34 | 55.902 | 49.78 | 16.896 | 0 | 0 | 50.237 | 33.716 | [5 empty] | 14.301 | 10.688 | 0 | 7.6759 | 7.2211 | 4.6578 | 4.2857 | 2.9354 | 38.2417
| 6:35 | 0 | 14.301 | 0 | 5 | 0 | 59.114 | 59.741 | 47.808 | 48.403 | 52.438 | 25.146 | -3.707 | 1 | 0 | 59.317 | 55.862 | 49.694 | 16.881 | 0 | 0 | 50.221 | 33.632 | [5 empty] | 0 | 10.711 | 1 | 7.6759 | 7.2211 | 4.9874 | 4.6154 | 2.6057 | 33.9468
| 6:36 | 0 | 14.198 | 0 | 5 | 0 | 58.993 | 59.643 | 47.661 | 48.188 | 52.34 | 25.043 | -3.784 | 1 | 0 | 59.239 | 55.802 | 49.68 | 16.818 | 0 | 0 | 50.16 | 33.57 | [5 empty] | 0 | 10.805 | 2 | 7.6983 | 7.2424 | 4.9883 | 4.6154 | 2.627 | 34.1248
| 6:37 | 0 | 14.223 | 0 | 5 | 0 | 58.95 | 59.554 | 47.502 | 48.165 | 52.478 | 25.043 | -3.758 | 1 | 0 | 59.239 | 55.825 | 49.656 | 16.84 | 0 | 0 | 50.16 | 33.57 | [5 empty] | 0 | 10.785 | 3 | 7.6907 | 7.2352 | 4.988 | 4.6154 | 2.6198 | 34.0648
| 6:38 | 1 | 14.168 | 0 | 5 | 0 | 58.943 | 59.55 | 47.404 | 48.046 | 52.702 | 25.038 | -3.763 | 1 | 0 | 59.235 | 55.797 | 49.628 | 16.81 | 0 | 0 | 50.132 | 33.541 | [5 empty] | 14.168 | 10.897 | 4 | 7.6922 | 7.2366 | 4.9881 | 4.6154 | 2.6212 | 34.0763
| 6:39 | 0 | 14.168 | 0 | 6 | 0 | 58.943 | 59.57 | 47.266 | 48.002 | 52.954 | 24.918 | -3.537 | 1 | 0 | 59.169 | 55.683 | 49.628 | 16.81 | 0 | 0 | 50.132 | 33.493 | [5 empty] | 0 | 10.941 | 5 | 7.6264 | 7.174 | 4.9854 | 4.6154 | 2.5587 | 33.5501
| 6:40 | 0 | 14.198 | 0 | 5 | 0 | 58.993 | 59.62 | 47.364 | 47.983 | 53.395 | 25.117 | -3.557 | 1 | 0 | 59.217 | 55.802 | 49.633 | 16.84 | 0 | 0 | 50.16 | 33.522 | [5 empty] | 0 | 11.01 | 6 | 7.6322 | 7.1796 | 4.9857 | 4.6154 | 2.5642 | 33.597
| 6:41 | 1 | 14.168 | 0 | 5 | 0 | 59.011 | 59.593 | 47.199 | 47.84 | 53.183 | 25.112 | -3.588 | 1 | 0 | 59.212 | 55.75 | 49.652 | 16.81 | 0 | 0 | 50.132 | 33.472 | [5 empty] | 14.168 | 11.171 | 7 | 7.6412 | 7.1882 | 4.986 | 4.6154 | 2.5728 | 33.6696
| 6:42 | 0 | 14.193 | 0 | 5 | 0 | 59.011 | 59.639 | 47.199 | 47.84 | 53.274 | 25.134 | -3.511 | 1 | 0 | 59.212 | 55.75 | 49.652 | 16.81 | 0 | 0 | 50.156 | 33.424 | [5 empty] | 0 | 11.171 | 8 | 7.6188 | 7.1668 | 4.9851 | 4.6154 | 2.5515 | 33.489
| 6:43 | 0 | 14.173 | 0 | 6 | 0 | 59.016 | 59.666 | 47.271 | 47.845 | 53.234 | 25.188 | -3.58 | 1 | 0 | 59.217 | 55.802 | 49.633 | 16.866 | 0 | 0 | 50.16 | 33.428 | [5 empty] | 0 | 11.171 | 9 | 7.6389 | 7.1859 | 4.9859 | 4.6154 | 2.5706 | 33.6509
| 6:44 | 0 | 14.193 | 1 | 5 | 0 | 58.988 | 59.616 | 47.222 | 47.817 | 53.367 | 25.279 | -3.689 | 1 | 0 | 59.189 | 55.727 | 49.605 | 16.81 | 0 | 0 | 50.109 | 33.376 | [5 empty] | 0 | 11.171 | 10 | 7.6706 | 7.2161 | 4.9872 | 4.6154 | 2.6007 | 33.905
| 6:45 | 1 | 14.193 | 0 | 5 | 0 | 58.965 | 59.57 | 47.29 | 47.794 | 53.23 | 25.257 | -3.714 | 1 | 0 | 59.169 | 55.727 | 49.605 | 16.81 | 0 | 0 | 50.109 | 33.33 | [5 empty] | 14.193 | 11.171 | 11 | 7.6779 | 7.223 | 4.9875 | 4.6154 | 2.6077 | 33.963
| 6:46 | 0 | 14.223 | 0 | 6 | 1 | 58.95 | 59.62 | 47.203 | 47.822 | 52.798 | 25.333 | -3.732 | 1 | 0 | 59.217 | 55.755 | 49.633 | 16.891 | 0 | 0 | 50.16 | 33.359 | [5 empty] | 0 | 11.128 | 12 | 7.6832 | 7.228 | 4.9877 | 4.6154 | 2.6126 | 34.0047
| 6:47 | 0 | 14.143 | 0 | 5 | 0 | 59.034 | 59.616 | 47.222 | 47.747 | 52.84 | 25.303 | -3.74 | 1 | 0 | 59.169 | 55.727 | 49.605 | 16.835 | 0 | 0 | 50.109 | 33.354 | [5 empty] | 0 | 11.287 | 0 | 7.6855 | 7.2302 | 4.9878 | 4.6154 | 2.6148 | 34.0232
| 6:48 | 0 | 14.168 | 0 | 5 | 0 | 59.034 | 59.684 | 47.29 | 47.794 | 53.092 | 25.352 | -3.689 | 1 | 0 | 59.169 | 55.727 | 49.561 | 16.835 | 0 | 0 | 50.132 | 33.306 | [5 empty] | 0 | 11.24 | 1 | 7.6706 | 7.2161 | 4.6575 | 4.2857 | 2.9304 | 38.2028
| 6:49 | 1 | 14.193 | 0 | 5 | 0 | 58.876 | 59.57 | 47.29 | 47.794 | 53.206 | 25.279 | -3.663 | 1 | 0 | 59.169 | 55.706 | 49.628 | 16.835 | 0 | 0 | 50.132 | 33.33 | [5 empty] | 14.193 | 11.082 | 2 | 7.6631 | 7.2089 | 4.6572 | 4.2857 | 2.9232 | 38.1467
| 6:50 | 0 | 14.168 | 0 | 6 | 0 | 58.876 | 59.458 | 47.266 | 47.77 | 53.344 | 25.328 | -3.637 | 1 | 0 | 59.169 | 55.706 | 49.561 | 16.81 | 0 | 0 | 50.109 | 33.283 | [5 empty] | 0 | 11.106 | 3 | 7.6555 | 7.2017 | 4.6569 | 4.2857 | 2.916 | 38.0904
| 6:51 | 0 | 14.135 | 0 | 5 | 0 | 58.847 | 59.474 | 47.236 | 47.74 | 53.038 | 25.247 | -3.671 | 1 | 0 | 59.139 | 55.676 | 49.551 | 16.803 | 0 | 0 | 50.079 | 33.275 | [5 empty] | 0 | 11.107 | 4 | 7.6654 | 7.2111 | 4.6573 | 4.2857 | 2.9254 | 38.164
| 6:52 | 1 | 14.168 | 0 | 5 | 0 | 58.831 | 59.504 | 47.129 | 47.817 | 52.954 | 25.352 | -3.611 | 1 | 0 | 59.169 | 55.727 | 49.561 | 16.835 | 0 | 0 | 50.109 | 33.259 | [5 empty] | 14.168 | 11.014 | 5 | 7.6479 | 7.1945 | 4.6566 | 4.2857 | 2.9088 | 38.034
| 6:53 | 0 | 14.168 | 0 | 6 | 0 | 58.854 | 59.504 | 47.084 | 47.794 | 53.16 | 25.328 | -3.562 | 2 | 0 | 59.146 | 55.683 | 49.561 | 16.886 | 0 | 0 | 50.109 | 33.259 | [5 empty] | 0 | 11.06 | 6 | 7.6337 | 7.181 | 4.656 | 4.2857 | 2.8952 | 37.9274
| 6:54 | 0 | 14.168 | 1 | 5 | 0 | 58.876 | 59.504 | 47.199 | 47.817 | 53.113 | 25.401 | -3.537 | 1 | 0 | 59.146 | 55.706 | 49.561 | 16.861 | 0 | 0 | 50.109 | 33.259 | [5 empty] | 0 | 11.059 | 7 | 7.6264 | 7.174 | 4.6558 | 4.2857 | 2.8883 | 37.8729
| 6:55 | 0 | 14.11 | 0 | 5 | 0 | 58.824 | 59.474 | 47.192 | 47.74 | 53.199 | 25.296 | -3.544 | 1 | 0 | 59.155 | 55.692 | 49.591 | 16.866 | 0 | 0 | 50.097 | 33.242 | [5 empty] | 0 | 11.084 | 8 | 7.6284 | 7.176 | 4.6558 | 4.2857 | 2.8903 | 37.8882
| 6:56 | 1 | 14.228 | 0 | 5 | 0 | 58.915 | 59.543 | 47.236 | 47.878 | 53.29 | 25.365 | -3.403 | 1 | 0 | 59.205 | 55.72 | 49.621 | 16.896 | 0 | 0 | 50.17 | 33.249 | [5 empty] | 14.228 | 11.037 | 9 | 7.5874 | 7.137 | 4.6542 | 4.2857 | 2.8512 | 37.5788
| 6:57 | 0 | 14.223 | 0 | 6 | 0 | 58.908 | 59.538 | 47.299 | 47.826 | 53.582 | 25.335 | -3.408 | 1 | 0 | 59.178 | 55.715 | 49.614 | 16.891 | 0 | 0 | 50.142 | 33.196 | [5 empty] | 0 | 11.082 | 10 | 7.5888 | 7.1383 | 4.6542 | 4.2857 | 2.8526 | 37.5898
| 6:58 | 0 | 14.198 | 0 | 5 | 0 | 58.931 | 59.538 | 47.299 | 47.873 | 53.307 | 25.357 | -3.459 | 1 | 0 | 59.155 | 55.669 | 49.593 | 16.891 | 0 | 0 | 50.142 | 33.22 | [5 empty] | 0 | 11.058 | 11 | 7.6037 | 7.1525 | 4.6548 | 4.2857 | 2.8667 | 37.7021
| 6:59 | 0 | 14.254 | 0 | 5 | 0 | 58.959 | 59.566 | 47.35 | 47.922 | 53.381 | 25.387 | -3.429 | 1 | 0 | 59.182 | 55.697 | 49.621 | 16.921 | 0 | 0 | 50.149 | 33.225 | [5 empty] | 0 | 11.037 | 12 | 7.5949 | 7.1441 | 4.6545 | 4.2857 | 2.8584 | 37.6361
| 7:00 | 1 | 14.198 | 0 | 6 | 1 | 58.931 | 59.538 | 47.322 | 47.85 | 53.286 | 25.335 | -3.483 | 1 | 0 | 59.155 | 55.669 | 49.638 | 16.891 | 0 | 0 | 50.121 | 33.149 | [5 empty] | 14.198 | 11.081 | 13 | 7.6106 | 7.1591 | 4.6551 | 4.2857 | 2.8734 | 37.7547
| 7:01 | 0 | 14.223 | 0 | 5 | 0 | 58.908 | 59.538 | 47.39 | 47.917 | 53.216 | 25.406 | -3.508 | 1 | 0 | 59.155 | 55.692 | 49.614 | 16.866 | 0 | 0 | 50.142 | 33.125 | [5 empty] | 0 | 10.991 | 0 | 7.6179 | 7.166 | 4.6554 | 4.2857 | 2.8803 | 37.8095
| 7:02 | 0 | 14.198 | 0 | 5 | 0 | 58.954 | 59.515 | 47.39 | 47.917 | 53.286 | 25.406 | -3.508 | 1 | 0 | 59.178 | 55.669 | 49.593 | 16.866 | 0 | 0 | 50.121 | 33.125 | [5 empty] | 0 | 11.037 | 1 | 7.6179 | 7.166 | 4.9851 | 4.6154 | 2.5506 | 33.4819
| 7:03 | 1 | 14.166 | 1 | 5 | 0 | 58.902 | 59.509 | 47.269 | 47.887 | 53.001 | 25.399 | -3.516 | 1 | 0 | 59.125 | 55.638 | 49.54 | 16.883 | 0 | 0 | 50.09 | 33.094 | [5 empty] | 14.166 | 11.015 | 2 | 7.6203 | 7.1682 | 4.9852 | 4.6154 | 2.5528 | 33.5008
| 7:04 | 0 | 14.166 | 0 | 6 | 0 | 58.924 | 59.509 | 47.292 | 47.91 | 53.209 | 25.325 | -3.493 | 1 | 0 | 59.125 | 55.638 | 49.563 | 16.858 | 0 | 0 | 50.09 | 33.094 | [5 empty] | 0 | 11.014 | 3 | 7.6136 | 7.1619 | 4.9849 | 4.6154 | 2.5465 | 33.4466
| 7:05 | 0 | 14.223 | 0 | 5 | 0 | 58.977 | 59.559 | 47.346 | 47.941 | 53.468 | 25.357 | -3.459 | 1 | 0 | 59.178 | 55.669 | 49.593 | 16.891 | 0 | 0 | 50.142 | 33.125 | [5 empty] | 0 | 11.036 | 4 | 7.6037 | 7.1525 | 4.9845 | 4.6154 | 2.5371 | 33.3664
| 7:06 | 0 | 14.166 | 0 | 5 | 0 | 58.924 | 59.552 | 47.36 | 47.957 | 53.507 | 25.35 | -3.416 | 1 | 0 | 59.125 | 55.638 | 49.584 | 16.858 | 0 | 0 | 50.111 | 33.118 | [5 empty] | 0 | 10.967 | 5 | 7.5911 | 7.1405 | 4.984 | 4.6154 | 2.5252 | 33.2646
| 7:07 | 1 | 14.191 | 0 | 6 | 0 | 58.924 | 59.529 | 47.336 | 47.91 | 53.437 | 25.374 | -3.341 | 1 | 0 | 59.105 | 55.638 | 49.584 | 16.883 | 0 | 0 | 50.111 | 33.094 | [5 empty] | 14.191 | 11.014 | 6 | 7.5693 | 7.1198 | 4.9831 | 4.6154 | 2.5044 | 33.0863
| 7:08 | 0 | 14.191 | 0 | 5 | 0 | 58.924 | 59.552 | 47.222 | 47.934 | 53.437 | 25.374 | -3.39 | 1 | 0 | 59.125 | 55.662 | 49.584 | 16.908 | 0 | 0 | 50.111 | 33.07 | [5 empty] | 0 | 10.99 | 7 | 7.5836 | 7.1334 | 4.9837 | 4.6154 | 2.518 | 33.2029
| 7:09 | 0 | 14.166 | 0 | 5 | 0 | 58.879 | 59.486 | 47.292 | 47.957 | 53.37 | 25.303 | -3.364 | 1 | 0 | 59.105 | 55.617 | 49.563 | 16.908 | 0 | 0 | 50.09 | 33.07 | [5 empty] | 0 | 10.922 | 8 | 7.576 | 7.1262 | 4.9834 | 4.6154 | 2.5108 | 33.1411
| 7:10 | 0 | 14.191 | 0 | 5 | 0 | 58.902 | 59.486 | 47.292 | 47.957 | 53.391 | 25.23 | -3.341 | 1 | 0 | 59.105 | 55.617 | 49.584 | 16.883 | 0 | 0 | 50.067 | 33.024 | [5 empty] | 0 | 10.945 | 9 | 7.5693 | 7.1198 | 4.9831 | 4.6154 | 2.5044 | 33.0863
| 7:11 | 1 | 14.166 | 0 | 6 | 0 | 58.902 | 59.486 | 47.383 | 47.981 | 53.232 | 25.205 | -3.467 | 1 | 0 | 59.105 | 55.617 | 49.516 | 16.883 | 0 | 0 | 50.09 | 33.024 | [5 empty] | 14.166 | 10.921 | 10 | 7.606 | 7.1547 | 4.9846 | 4.6154 | 2.5393 | 33.3853
| 7:12 | 0 | 14.166 | 0 | 5 | 0 | 58.858 | 59.509 | 47.453 | 47.981 | 53.001 | 25.23 | -3.568 | 1 | 0 | 59.082 | 55.638 | 49.54 | 16.883 | 0 | 0 | 50.111 | 33.024 | [5 empty] | 0 | 10.877 | 11 | 7.6354 | 7.1826 | 4.9858 | 4.6154 | 2.5672 | 33.6228
| 7:13 | 0 | 14.191 | 1 | 5 | 1 | 58.858 | 59.486 | 47.383 | 47.957 | 52.957 | 25.23 | -3.593 | 1 | 0 | 59.105 | 55.617 | 49.563 | 16.931 | 0 | 0 | 50.09 | 33.048 | [5 empty] | 0 | 10.901 | 12 | 7.6427 | 7.1895 | 4.9861 | 4.6154 | 2.5742 | 33.6813
| 7:14 | 0 | 14.166 | 0 | 6 | 0 | 58.858 | 59.486 | 47.36 | 47.957 | 53.048 | 25.23 | -3.593 | 1 | 0 | 59.082 | 55.617 | 49.563 | 16.858 | 0 | 0 | 50.09 | 33.048 | [5 empty] | 0 | 10.901 | 0 | 7.6427 | 7.1895 | 4.9861 | 4.6154 | 2.5742 | 33.6813
| 7:15 | 1 | 14.191 | 0 | 5 | 0 | 58.858 | 59.486 | 47.199 | 47.934 | 52.863 | 25.205 | -3.645 | 1 | 0 | 59.059 | 55.638 | 49.563 | 16.871 | 0 | 0 | 50.053 | 33.012 | [5 empty] | 14.191 | 10.924 | 1 | 7.6578 | 7.2039 | 4.9867 | 4.6154 | 2.5886 | 33.8027
| 7:16 | 0 | 14.173 | 0 | 5 | 0 | 58.863 | 59.422 | 47.388 | 47.894 | 52.777 | 25.188 | -3.635 | 2 | 0 | 59.064 | 55.599 | 49.568 | 16.891 | 0 | 0 | 50.072 | 33.031 | [5 empty] | 0 | 10.969 | 2 | 7.6549 | 7.2012 | 4.9866 | 4.6154 | 2.5858 | 33.7794
| 7:17 | 0 | 14.148 | 0 | 5 | 0 | 58.84 | 59.468 | 47.367 | 47.938 | 52.709 | 25.237 | -3.635 | 1 | 0 | 59.02 | 55.622 | 49.544 | 16.866 | 0 | 0 | 50.072 | 32.984 | [5 empty] | 0 | 10.902 | 3 | 7.6549 | 7.2012 | 4.9866 | 4.6154 | 2.5858 | 33.7794
| 7:18 | 1 | 14.138 | 0 | 6 | 0 | 58.874 | 59.458 | 47.378 | 47.882 | 52.814 | 25.154 | -3.619 | 1 | 0 | 59.009 | 55.543 | 49.535 | 16.805 | 0 | 0 | 50.039 | 32.95 | [5 empty] | 14.138 | 10.992 | 4 | 7.6503 | 7.1967 | 4.9864 | 4.6154 | 2.5814 | 33.7421
| 7:19 | 0 | 14.113 | 0 | 5 | 0 | 58.874 | 59.504 | 47.264 | 47.906 | 53.02 | 25.178 | -3.596 | 1 | 0 | 59.009 | 55.543 | 49.444 | 16.805 | 0 | 0 | 50.016 | 32.974 | [5 empty] | 0 | 10.968 | 5 | 7.6436 | 7.1904 | 4.9861 | 4.6154 | 2.575 | 33.6884
| 7:20 | 0 | 14.113 | 0 | 5 | 0 | 58.854 | 59.458 | 47.402 | 47.906 | 53.227 | 25.178 | -3.596 | 1 | 0 | 59.009 | 55.566 | 49.488 | 16.83 | 0 | 0 | 50.039 | 32.95 | [5 empty] | 0 | 10.948 | 6 | 7.6436 | 7.1904 | 4.9861 | 4.6154 | 2.575 | 33.6884
| 7:21 | 0 | 14.113 | 0 | 5 | 0 | 58.874 | 59.481 | 47.493 | 47.929 | 53.02 | 25.178 | -3.645 | 1 | 0 | 58.988 | 55.519 | 49.488 | 16.83 | 0 | 0 | 50.016 | 32.926 | [5 empty] | 0 | 10.945 | 7 | 7.6578 | 7.2039 | 4.9867 | 4.6154 | 2.5886 | 33.8027
| 7:22 | 1 | 14.113 | 0 | 6 | 0 | 58.874 | 59.504 | 47.425 | 47.929 | 53.02 | 25.132 | -3.645 | 1 | 0 | 58.988 | 55.543 | 49.535 | 16.856 | 0 | 0 | 50.016 | 32.95 | [5 empty] | 14.113 | 10.945 | 8 | 7.6578 | 7.2039 | 4.9867 | 4.6154 | 2.5886 | 33.8027
| 7:23 | 0 | 14.148 | 1 | 5 | 0 | 58.952 | 59.49 | 47.525 | 47.985 | 52.824 | 25.166 | -3.583 | 1 | 0 | 59.041 | 55.575 | 49.568 | 16.866 | 0 | 0 | 50.048 | 32.984 | [5 empty] | 0 | 10.967 | 9 | 7.6398 | 7.1868 | 4.986 | 4.6154 | 2.5714 | 33.6579
| 7:24 | 0 | 14.138 | 0 | 5 | 0 | 58.897 | 59.481 | 47.448 | 47.952 | 52.768 | 25.154 | -3.671 | 1 | 0 | 58.988 | 55.543 | 49.512 | 16.856 | 0 | 0 | 50.016 | 32.926 | [5 empty] | 0 | 10.945 | 10 | 7.6654 | 7.2111 | 4.987 | 4.6154 | 2.5957 | 33.8632
| 7:25 | 0 | 14.113 | 0 | 5 | 0 | 58.897 | 59.481 | 47.287 | 47.906 | 52.492 | 25.154 | -3.748 | 1 | 0 | 58.988 | 55.498 | 49.465 | 16.83 | 0 | 0 | 49.992 | 32.926 | [5 empty] | 0 | 10.991 | 11 | 7.6878 | 7.2324 | 4.9879 | 4.6154 | 2.6171 | 34.0417
| 7:26 | 1 | 14.113 | 0 | 6 | 1 | 58.92 | 59.525 | 47.425 | 47.952 | 52.471 | 25.154 | -3.722 | 1 | 0 | 58.988 | 55.519 | 49.512 | 16.83 | 0 | 0 | 50.016 | 32.902 | [5 empty] | 14.113 | 10.968 | 12 | 7.6802 | 7.2252 | 4.9876 | 4.6154 | 2.6099 | 33.9815
| 7:27 | 0 | 14.138 | 0 | 5 | 0 | 58.92 | 59.547 | 47.287 | 48.02 | 52.562 | 25.227 | -3.748 | 1 | 0 | 58.988 | 55.519 | 49.465 | 16.83 | 0 | 0 | 49.992 | 32.878 | [5 empty] | 0 | 10.9 | 0 | 7.6878 | 7.2324 | 4.9879 | 4.6154 | 2.6171 | 34.0417
| 7:28 | 0 | 14.113 | 0 | 5 | 0 | 58.92 | 59.57 | 47.493 | 48.02 | 51.988 | 25.252 | -3.771 | 1 | 0 | 58.988 | 55.543 | 49.465 | 16.83 | 0 | 0 | 50.039 | 32.878 | [5 empty] | 0 | 10.9 | 1 | 7.6945 | 7.2388 | 4.9882 | 4.6154 | 2.6234 | 34.0948
| 7:29 | 0 | 14.138 | 0 | 5 | 0 | 58.943 | 59.525 | 47.334 | 48.044 | 52.217 | 25.227 | -3.797 | 1 | 0 | 58.965 | 55.519 | 49.465 | 16.856 | 0 | 0 | 50.016 | 32.878 | [5 empty] | 0 | 10.899 | 2 | 7.7021 | 7.246 | 4.9885 | 4.6154 | 2.6306 | 34.1547
| 7:30 | 1 | 14.113 | 0 | 5 | 0 | 58.988 | 59.57 | 47.425 | 47.999 | 52.401 | 25.252 | -3.797 | 1 | 0 | 58.965 | 55.519 | 49.465 | 16.881 | 0 | 0 | 50.039 | 32.878 | [5 empty] | 14.113 | 10.989 | 3 | 7.7021 | 7.246 | 4.9885 | 4.6154 | 2.6306 | 34.1547
| 7:31 | 0 | 14.088 | 0 | 6 | 0 | 58.965 | 59.616 | 47.425 | 48.067 | 52.196 | 25.203 | -3.797 | 1 | 0 | 58.965 | 55.498 | 49.488 | 16.881 | 0 | 0 | 50.039 | 32.857 | [5 empty] | 0 | 10.898 | 4 | 7.7021 | 7.246 | 4.9885 | 4.6154 | 2.6306 | 34.1547
| 7:32 | 0 | 14.083 | 0 | 5 | 0 | 59.139 | 59.609 | 47.35 | 48.039 | 52.81 | 25.247 | -3.879 | 1 | 0 | 58.915 | 55.47 | 49.46 | 16.825 | 0 | 0 | 50.011 | 32.828 | [5 empty] | 0 | 11.1 | 5 | 7.726 | 7.2687 | 4.9895 | 4.6154 | 2.6533 | 34.3429
| 7:33 | 1 | 14.088 | 1 | 5 | 0 | 59.278 | 59.75 | 47.448 | 48.02 | 52.975 | 25.178 | -3.848 | 1 | 0 | 58.943 | 55.498 | 49.465 | 16.906 | 0 | 0 | 50.039 | 32.833 | [5 empty] | 14.088 | 11.258 | 6 | 7.7169 | 7.2601 | 4.9891 | 4.6154 | 2.6447 | 34.2719
| 7:34 | 0 | 14.083 | 0 | 5 | 0 | 59.363 | 59.835 | 47.602 | 48.016 | 53.153 | 25.173 | -3.828 | 1 | 0 | 58.938 | 55.424 | 49.46 | 16.825 | 0 | 0 | 49.988 | 32.828 | [5 empty] | 0 | 11.347 | 7 | 7.7111 | 7.2546 | 4.9889 | 4.6154 | 2.6392 | 34.226
| 7:35 | 0 | 14.108 | 0 | 6 | 0 | 59.342 | 59.901 | 47.558 | 48.039 | 53.153 | 25.173 | -3.828 | 1 | 0 | 58.938 | 55.424 | 49.484 | 16.825 | 0 | 0 | 49.964 | 32.78 | [5 empty] | 0 | 11.303 | 8 | 7.7111 | 7.2546 | 4.9889 | 4.6154 | 2.6392 | 34.226
| 7:36 | 0 | 14.148 | 0 | 5 | 0 | 59.356 | 60.004 | 47.663 | 48.144 | 52.938 | 25.237 | -3.763 | 1 | 0 | 58.995 | 55.461 | 49.521 | 16.866 | 0 | 0 | 50.025 | 32.864 | [5 empty] | 0 | 11.212 | 9 | 7.6922 | 7.2366 | 4.9881 | 4.6154 | 2.6212 | 34.0763
| 7:37 | 1 | 14.148 | 0 | 5 | 0 | 59.31 | 59.96 | 47.64 | 48.214 | 52.8 | 25.159 | -3.817 | 1 | 0 | 58.968 | 55.477 | 49.493 | 16.861 | 0 | 0 | 49.997 | 32.835 | [5 empty] | 14.148 | 11.096 | 10 | 7.7079 | 7.2515 | 4.9887 | 4.6154 | 2.6362 | 34.2007
| 7:38 | 0 | 14.118 | 0 | 5 | 0 | 59.26 | 59.821 | 47.497 | 48.23 | 52.429 | 25.232 | -3.794 | 1 | 0 | 58.968 | 55.477 | 49.493 | 16.883 | 0 | 0 | 49.997 | 32.835 | [5 empty] | 0 | 11.03 | 11 | 7.7012 | 7.2452 | 4.9885 | 4.6154 | 2.6298 | 34.1478
| 7:39 | 0 | 14.118 | 0 | 5 | 1 | 59.148 | 59.844 | 47.588 | 48.277 | 52.567 | 25.232 | -3.817 | 1 | 0 | 58.947 | 55.456 | 49.493 | 16.908 | 0 | 0 | 49.997 | 32.835 | [5 empty] | 0 | 10.871 | 12 | 7.7079 | 7.2515 | 4.9887 | 4.6154 | 2.6362 | 34.2007
| 7:40 | 0 | 14.118 | 0 | 6 | 0 | 59.036 | 59.73 | 47.658 | 48.23 | 52.406 | 25.232 | -3.817 | 1 | 0 | 58.968 | 55.433 | 49.493 | 16.861 | 0 | 0 | 49.974 | 32.814 | [5 empty] | 0 | 10.806 | 0 | 7.7079 | 7.2515 | 4.9887 | 4.6154 | 2.6362 | 34.2007
| 7:41 | 1 | 14.118 | 0 | 5 | 0 | 59.08 | 59.753 | 47.567 | 48.186 | 52.198 | 25.159 | -3.895 | 1 | 0 | 58.947 | 55.433 | 49.493 | 16.81 | 0 | 0 | 49.974 | 32.814 | [5 empty] | 14.118 | 10.894 | 1 | 7.7306 | 7.2731 | 4.66 | 4.2857 | 2.9874 | 38.644
| 7:42 | 0 | 14.118 | 1 | 5 | 0 | 59.08 | 59.709 | 47.703 | 48.209 | 52.681 | 25.232 | -3.843 | 1 | 0 | 58.947 | 55.433 | 49.493 | 16.861 | 0 | 0 | 49.974 | 32.814 | [5 empty] | 0 | 10.871 | 2 | 7.7155 | 7.2587 | 4.6594 | 4.2857 | 2.973 | 38.5333
| 7:43 | 0 | 14.113 | 0 | 5 | 0 | 59.166 | 59.659 | 47.607 | 48.135 | 52.929 | 25.225 | -3.848 | 2 | 0 | 58.92 | 55.382 | 49.488 | 16.83 | 0 | 0 | 49.946 | 32.785 | [5 empty] | 0 | 11.031 | 3 | 7.7169 | 7.2601 | 4.6594 | 4.2857 | 2.9744 | 38.5439
| 7:44 | 1 | 14.093 | 0 | 6 | 0 | 59.171 | 59.798 | 47.588 | 48.139 | 52.634 | 25.279 | -3.895 | 1 | 0 | 58.947 | 55.41 | 49.47 | 16.861 | 0 | 0 | 49.95 | 32.766 | [5 empty] | 14.093 | 11.032 | 4 | 7.7306 | 7.2731 | 4.66 | 4.2857 | 2.9874 | 38.644
| 7:45 | 0 | 14.088 | 0 | 5 | 0 | 59.187 | 59.748 | 47.469 | 48.067 | 52.95 | 25.203 | -3.9 | 0 | 0 | 58.92 | 55.405 | 49.465 | 16.83 | 0 | 0 | 49.946 | 32.713 | [5 empty] | 0 | 11.12 | 5 | 7.7321 | 7.2745 | 4.66 | 4.2857 | 2.9888 | 38.6546
| 7:46 | 0 | 14.118 | 0 | 5 | 0 | 59.214 | 59.865 | 47.612 | 48.095 | 52.567 | 25.183 | -3.869 | 2 | 0 | 58.947 | 55.41 | 49.516 | 16.861 | 0 | 0 | 49.997 | 32.766 | [5 empty] | 0 | 11.119 | 6 | 7.7231 | 7.2659 | 4.6597 | 4.2857 | 2.9802 | 38.5887
| 7:47 | 0 | 14.088 | 0 | 5 | 0 | 59.278 | 59.817 | 47.721 | 48.111 | 52.583 | 25.154 | -3.926 | 1 | 0 | 58.94 | 55.405 | 49.442 | 16.83 | 0 | 0 | 49.969 | 32.737 | [5 empty] | 0 | 11.167 | 7 | 7.7397 | 7.2817 | 4.6603 | 4.2857 | 2.996 | 38.7098
| 7:48 | 1 | 14.113 | 0 | 6 | 0 | 59.255 | 59.972 | 47.675 | 48.088 | 52.492 | 25.203 | -3.951 | 1 | 0 | 58.92 | 55.382 | 49.442 | 16.83 | 0 | 0 | 49.946 | 32.737 | [5 empty] | 14.113 | 11.167 | 8 | 7.7469 | 7.2886 | 4.6606 | 4.2857 | 3.0029 | 38.7627
| 7:49 | 0 | 14.118 | 0 | 5 | 0 | 59.349 | 59.865 | 47.682 | 48.139 | 52.84 | 25.134 | -3.921 | 1 | 0 | 58.924 | 55.386 | 49.493 | 16.861 | 0 | 0 | 49.974 | 32.79 | [5 empty] | 0 | 11.21 | 9 | 7.7382 | 7.2803 | 4.6603 | 4.2857 | 2.9946 | 38.6992
| 7:50 | 0 | 14.088 | 0 | 5 | 0 | 59.321 | 59.949 | 47.63 | 48.135 | 52.859 | 25.154 | -3.926 | 1 | 0 | 58.897 | 55.358 | 49.442 | 16.83 | 0 | 0 | 49.946 | 32.761 | [5 empty] | 0 | 11.186 | 10 | 7.7397 | 7.2817 | 4.6603 | 4.2857 | 2.996 | 38.7098
| 7:51 | 0 | 14.088 | 0 | 5 | 0 | 59.344 | 59.972 | 47.654 | 48.158 | 52.835 | 25.178 | -3.977 | 1 | 0 | 58.897 | 55.358 | 49.465 | 16.853 | 0 | 0 | 49.946 | 32.713 | [5 empty] | 0 | 11.186 | 11 | 7.7545 | 7.2958 | 4.6609 | 4.2857 | 3.0101 | 38.8177
| 7:52 | 1 | 14.088 | 1 | 6 | 0 | 59.344 | 59.972 | 47.675 | 48.226 | 52.56 | 25.178 | -4.026 | 1 | 0 | 58.92 | 55.358 | 49.442 | 16.83 | 0 | 0 | 49.946 | 32.689 | [5 empty] | 14.088 | 11.118 | 12 | 7.7688 | 7.3094 | 4.6615 | 4.2857 | 3.0237 | 38.921
| 7:53 | 0 | 14.113 | 0 | 5 | 1 | 59.436 | 59.928 | 47.745 | 48.181 | 52.284 | 25.178 | -4.052 | 1 | 0 | 58.897 | 55.335 | 49.418 | 16.853 | 0 | 0 | 49.946 | 32.689 | [5 empty] | 0 | 11.255 | 13 | 7.7763 | 7.3166 | 4.6618 | 4.2857 | 3.0309 | 38.9756
| 7:54 | 0 | 14.088 | 0 | 5 | 0 | 59.479 | 60.04 | 47.768 | 48.249 | 52.812 | 25.203 | -4.026 | 1 | 0 | 58.897 | 55.358 | 49.418 | 16.903 | 0 | 0 | 49.969 | 32.689 | [5 empty] | 0 | 11.23 | 0 | 7.7688 | 7.3094 | 4.6615 | 4.2857 | 3.0237 | 38.921
| 7:55 | 1 | 14.113 | 0 | 5 | 0 | 59.456 | 60.04 | 47.654 | 48.226 | 52.812 | 25.203 | -4 | 1 | 0 | 58.897 | 55.335 | 49.442 | 16.805 | 0 | 0 | 49.922 | 32.689 | [5 empty] | 14.113 | 11.23 | 1 | 7.7612 | 7.3022 | 4.9909 | 4.6154 | 2.6868 | 34.6186
| 7:56 | 0 | 14.04 | 0 | 5 | 0 | 59.413 | 60.04 | 47.654 | 48.228 | 52.973 | 25.132 | -4.049 | 1 | 0 | 58.851 | 55.291 | 49.374 | 16.83 | 0 | 0 | 49.925 | 32.692 | [5 empty] | 0 | 11.185 | 2 | 7.7755 | 7.3158 | 4.9915 | 4.6154 | 2.7004 | 34.7295
| 7:57 | 0 | 14.03 | 0 | 6 | 0 | 59.335 | 60.008 | 47.598 | 48.172 | 52.712 | 25.122 | -4.085 | 1 | 0 | 58.819 | 55.258 | 49.365 | 16.747 | 0 | 0 | 49.892 | 32.682 | [5 empty] | 0 | 11.163 | 3 | 7.786 | 7.3257 | 4.9919 | 4.6154 | 2.7103 | 34.8107
| 7:58 | 0 | 14.04 | 0 | 5 | 0 | 59.301 | 59.951 | 47.586 | 48.228 | 52.929 | 25.156 | -4.024 | 1 | 0 | 58.874 | 55.267 | 49.374 | 16.783 | 0 | 0 | 49.878 | 32.692 | [5 empty] | 0 | 11.073 | 4 | 7.7682 | 7.3088 | 4.9912 | 4.6154 | 2.6935 | 34.6729
| 7:59 | 1 | 13.98 | 0 | 5 | 0 | 59.358 | 59.919 | 47.53 | 48.216 | 52.919 | 25.073 | -4.06 | 1 | 0 | 58.797 | 55.235 | 49.341 | 16.773 | 0 | 0 | 49.869 | 32.682 | [5 empty] | 13.98 | 11.142 | 5 | 7.7787 | 7.3188 | 4.9916 | 4.6154 | 2.7034 | 34.7543
| 8:00 | 0 | 14.04 | 0 | 5 | 0 | 59.367 | 60.017 | 47.677 | 48.205 | 53.066 | 25.156 | -4.049 | 1 | 0 | 58.829 | 55.267 | 49.397 | 16.783 | 0 | 0 | 49.901 | 32.716 | [5 empty] | 0 | 11.162 | 6 | 7.7755 | 7.3158 | 4.9915 | 4.6154 | 2.7004 | 34.7295
| 8:01 | 0 | 14.015 | 0 | 6 | 0 | 59.413 | 60.04 | 47.654 | 48.228 | 53.066 | 25.178 | -4.024 | 1 | 0 | 58.851 | 55.267 | 49.374 | 16.783 | 0 | 0 | 49.878 | 32.716 | [5 empty] | 0 | 11.185 | 7 | 7.7682 | 7.3088 | 4.9912 | 4.6154 | 2.6935 | 34.6729
| 8:02 | 0 | 14.005 | 1 | 5 | 0 | 59.404 | 59.963 | 47.553 | 48.172 | 53.057 | 25.073 | -4.06 | 1 | 0 | 58.819 | 55.235 | 49.365 | 16.747 | 0 | 0 | 49.869 | 32.658 | [5 empty] | 0 | 11.232 | 8 | 7.7787 | 7.3188 | 4.9916 | 4.6154 | 2.7034 | 34.7543
| 8:03 | 1 | 14.005 | 0 | 5 | 0 | 59.447 | 59.986 | 47.553 | 48.172 | 52.826 | 25.097 | -4.085 | 1 | 0 | 58.819 | 55.258 | 49.388 | 16.773 | 0 | 0 | 49.892 | 32.634 | [5 empty] | 14.005 | 11.275 | 9 | 7.786 | 7.3257 | 4.9919 | 4.6154 | 2.7103 | 34.8107
| 8:04 | 0 | 14.005 | 0 | 5 | 0 | 59.47 | 60.075 | 47.689 | 48.195 | 52.919 | 25.097 | -4.034 | 1 | 0 | 58.819 | 55.235 | 49.341 | 16.795 | 0 | 0 | 49.869 | 32.565 | [5 empty] | 0 | 11.275 | 10 | 7.7711 | 7.3116 | 4.9913 | 4.6154 | 2.6962 | 34.6956
| 8:05 | 0 | 14.005 | 0 | 5 | 0 | 59.47 | 60.052 | 47.507 | 48.172 | 52.987 | 25.122 | -4.008 | 1 | 0 | 58.797 | 55.235 | 49.341 | 16.747 | 0 | 0 | 49.869 | 32.541 | [5 empty] | 0 | 11.298 | 11 | 7.7635 | 7.3044 | 4.991 | 4.6154 | 2.689 | 34.6367
| 8:06 | 1 | 13.98 | 0 | 6 | 1 | 59.404 | 60.097 | 47.668 | 48.216 | 53.216 | 25.122 | -4.034 | 1 | 0 | 58.774 | 55.235 | 49.295 | 16.773 | 0 | 0 | 49.869 | 32.541 | [5 empty] | 13.98 | 11.188 | 12 | 7.7711 | 7.3116 | 4.9913 | 4.6154 | 2.6962 | 34.6956
| 8:07 | 0 | 14.005 | 0 | 5 | 0 | 59.404 | 60.052 | 47.735 | 48.24 | 52.896 | 25.122 | -4.034 | 1 | 0 | 58.797 | 55.235 | 49.318 | 16.795 | 0 | 0 | 49.845 | 32.565 | [5 empty] | 0 | 11.164 | 0 | 7.7711 | 7.3116 | 4.9913 | 4.6154 | 2.6962 | 34.6956
| 8:08 | 0 | 14.005 | 0 | 5 | 0 | 59.381 | 60.052 | 47.668 | 48.216 | 52.826 | 25.122 | -3.982 | 1 | 0 | 58.797 | 55.235 | 49.295 | 16.795 | 0 | 0 | 49.845 | 32.565 | [5 empty] | 0 | 11.165 | 1 | 7.756 | 7.2972 | 4.9907 | 4.6154 | 2.6818 | 34.5777
| 8:09 | 0 | 13.975 | 0 | 5 | 0 | 59.376 | 59.981 | 47.684 | 48.188 | 52.845 | 25.092 | -4.013 | 1 | 0 | 58.769 | 55.16 | 49.29 | 16.765 | 0 | 0 | 49.817 | 32.536 | [5 empty] | 0 | 11.188 | 2 | 7.765 | 7.3058 | 4.991 | 4.6154 | 2.6904 | 34.648
| 8:10 | 1 | 14.005 | 0 | 6 | 0 | 59.424 | 60.031 | 47.644 | 48.24 | 53.01 | 25.097 | -3.982 | 1 | 0 | 58.797 | 55.188 | 49.341 | 16.795 | 0 | 0 | 49.845 | 32.565 | [5 empty] | 14.005 | 11.184 | 3 | 7.756 | 7.2972 | 4.9907 | 4.6154 | 2.6818 | 34.5777
| 8:11 | 0 | 13.975 | 1 | 5 | 0 | 59.376 | 59.981 | 47.684 | 48.188 | 52.73 | 25.092 | -3.964 | 1 | 0 | 58.769 | 55.137 | 49.313 | 16.742 | 0 | 0 | 49.817 | 32.558 | [5 empty] | 0 | 11.188 | 4 | 7.7507 | 7.2922 | 4.9905 | 4.6154 | 2.6769 | 34.5368
| 8:12 | 0 | 14 | 0 | 5 | 0 | 59.331 | 59.958 | 47.754 | 48.212 | 52.845 | 25.114 | -3.99 | 1 | 0 | 58.769 | 55.137 | 49.29 | 16.765 | 0 | 0 | 49.841 | 32.558 | [5 empty] | 0 | 11.119 | 5 | 7.7583 | 7.2994 | 4.9908 | 4.6154 | 2.684 | 34.5959
| 8:13 | 0 | 13.975 | 0 | 5 | 0 | 59.376 | 59.958 | 47.616 | 48.188 | 52.959 | 25.164 | -4.013 | 1 | 0 | 58.68 | 55.137 | 49.243 | 16.742 | 0 | 0 | 49.841 | 32.536 | [5 empty] | 0 | 11.188 | 6 | 7.765 | 7.3058 | 4.991 | 4.6154 | 2.6904 | 34.648
| 8:14 | 1 | 13.949 | 0 | 6 | 0 | 59.353 | 59.981 | 47.661 | 48.212 | 52.821 | 25.139 | -3.99 | 1 | 0 | 58.769 | 55.137 | 49.313 | 16.79 | 0 | 0 | 49.841 | 32.558 | [5 empty] | 13.949 | 11.141 | 7 | 7.7583 | 7.2994 | 4.9908 | 4.6154 | 2.684 | 34.5959
| 8:15 | 0 | 13.949 | 0 | 5 | 0 | 59.353 | 60.004 | 47.754 | 48.212 | 52.754 | 25.139 | -3.939 | 1 | 0 | 58.746 | 55.137 | 49.267 | 16.765 | 0 | 0 | 49.815 | 32.51 | [5 empty] | 0 | 11.141 | 8 | 7.7434 | 7.2853 | 4.9902 | 4.6154 | 2.6699 | 34.4799
| 8:16 | 0 | 13.937 | 0 | 5 | 0 | 59.383 | 59.99 | 47.717 | 48.177 | 52.784 | 25.127 | -3.951 | 1 | 0 | 58.735 | 55.102 | 49.253 | 16.778 | 0 | 0 | 49.803 | 32.522 | [5 empty] | 0 | 11.206 | 9 | 7.7469 | 7.2886 | 4.9903 | 4.6154 | 2.6733 | 34.5072
| 8:17 | 1 | 13.937 | 0 | 6 | 0 | 59.363 | 60.033 | 47.717 | 48.221 | 53.015 | 25.151 | -3.926 | 1 | 0 | 58.735 | 55.125 | 49.253 | 16.778 | 0 | 0 | 49.803 | 32.522 | [5 empty] | 13.937 | 11.142 | 10 | 7.7397 | 7.2817 | 4.99 | 4.6154 | 2.6663 | 34.4503
| 8:18 | 0 | 13.937 | 0 | 5 | 0 | 59.383 | 60.013 | 47.649 | 48.221 | 52.67 | 25.151 | -3.874 | 1 | 0 | 58.735 | 55.078 | 49.276 | 16.778 | 0 | 0 | 49.803 | 32.546 | [5 empty] | 0 | 11.162 | 11 | 7.7245 | 7.2673 | 4.9894 | 4.6154 | 2.6519 | 34.3315
| 8:19 | 0 | 13.962 | 0 | 5 | 1 | 59.383 | 59.99 | 47.579 | 48.2 | 52.968 | 25.151 | -3.9 | 1 | 0 | 58.735 | 55.102 | 49.299 | 16.752 | 0 | 0 | 49.78 | 32.57 | [5 empty] | 0 | 11.183 | 12 | 7.7321 | 7.2745 | 4.9897 | 4.6154 | 2.6591 | 34.3909
| 8:20 | 0 | 13.962 | 0 | 5 | 0 | 59.363 | 59.99 | 47.649 | 48.177 | 52.945 | 25.127 | -3.848 | 1 | 0 | 58.735 | 55.078 | 49.276 | 16.752 | 0 | 0 | 49.78 | 32.57 | [5 empty] | 0 | 11.186 | 0 | 7.7169 | 7.2601 | 4.9891 | 4.6154 | 2.6447 | 34.2719
| 8:21 | 1 | 13.987 | 1 | 6 | 0 | 59.406 | 59.99 | 47.626 | 48.2 | 52.212 | 25.176 | -3.9 | 1 | 0 | 58.644 | 55.008 | 49.232 | 16.752 | 0 | 0 | 49.78 | 32.57 | [5 empty] | 13.987 | 11.206 | 1 | 7.7321 | 7.2745 | 4.9897 | 4.6154 | 2.6591 | 34.3909
| 8:22 | 0 | 13.962 | 0 | 5 | 0 | 59.34 | 60.033 | 47.649 | 48.244 | 52.922 | 25.176 | -3.9 | 1 | 0 | 58.712 | 55.078 | 49.232 | 16.752 | 0 | 0 | 49.759 | 32.594 | [5 empty] | 0 | 11.096 | 2 | 7.7321 | 7.2745 | 4.9897 | 4.6154 | 2.6591 | 34.3909
| 8:23 | 0 | 13.954 | 0 | 5 | 0 | 59.376 | 59.938 | 47.663 | 48.191 | 52.824 | 25.144 | -3.908 | 1 | 0 | 58.705 | 55.025 | 49.222 | 16.745 | 0 | 0 | 49.75 | 32.539 | [5 empty] | 0 | 11.185 | 3 | 7.7344 | 7.2767 | 4.9898 | 4.6154 | 2.6613 | 34.4092
| 8:24 | 0 | 13.962 | 0 | 5 | 0 | 59.383 | 59.99 | 47.787 | 48.221 | 52.649 | 25.247 | -3.848 | 1 | 0 | 58.712 | 55.055 | 49.276 | 16.752 | 0 | 0 | 49.78 | 32.57 | [5 empty] | 0 | 11.162 | 4 | 7.7169 | 7.2601 | 4.9891 | 4.6154 | 2.6447 | 34.2719
| 8:25 | 1 | 13.987 | 0 | 6 | 0 | 59.383 | 60.013 | 47.717 | 48.268 | 52.74 | 25.296 | -3.9 | 1 | 0 | 58.712 | 55.078 | 49.253 | 16.752 | 0 | 0 | 49.773 | 32.466 | [5 empty] | 13.987 | 11.115 | 5 | 7.7321 | 7.2745 | 4.9897 | 4.6154 | 2.6591 | 34.3909
| 8:26 | 0 | 13.929 | 0 | 5 | 0 | 59.376 | 60.004 | 47.642 | 48.237 | 52.709 | 25.289 | -3.933 | 1 | 0 | 58.66 | 55.048 | 49.201 | 16.745 | 0 | 0 | 49.75 | 32.443 | [5 empty] | 0 | 11.139 | 6 | 7.7417 | 7.2837 | 4.9901 | 4.6154 | 2.6683 | 34.4662
| 8:27 | 0 | 13.954 | 0 | 5 | 0 | 59.376 | 59.983 | 47.595 | 48.237 | 52.686 | 25.264 | -3.908 | 1 | 0 | 58.66 | 55.001 | 49.201 | 16.745 | 0 | 0 | 49.75 | 32.466 | [5 empty] | 0 | 11.139 | 7 | 7.7344 | 7.2767 | 4.9898 | 4.6154 | 2.6613 | 34.4092
| 8:28 | 1 | 13.962 | 0 | 5 | 0 | 59.383 | 59.99 | 47.672 | 48.244 | 52.649 | 25.32 | -3.848 | 1 | 0 | 58.689 | 55.008 | 49.276 | 16.752 | 0 | 0 | 49.78 | 32.497 | [5 empty] | 13.962 | 11.139 | 8 | 7.7169 | 7.2601 | 4.9891 | 4.6154 | 2.6447 | 34.2719
| 8:29 | 0 | 13.954 | 0 | 6 | 0 | 59.353 | 59.983 | 47.686 | 48.237 | 52.8 | 25.311 | -3.882 | 1 | 0 | 58.614 | 54.957 | 49.178 | 16.72 | 0 | 0 | 49.729 | 32.419 | [5 empty] | 0 | 11.116 | 9 | 7.7268 | 7.2695 | 4.9895 | 4.6154 | 2.6542 | 34.3498
| 8:30 | 0 | 13.929 | 0 | 5 | 0 | 59.399 | 59.983 | 47.756 | 48.214 | 53.029 | 25.335 | -3.908 | 1 | 0 | 58.66 | 54.978 | 49.222 | 16.795 | 0 | 0 | 49.75 | 32.419 | [5 empty] | 0 | 11.185 | 10 | 7.7344 | 7.2767 | 4.9898 | 4.6154 | 2.6613 | 34.4092
| 8:31 | 0 | 13.929 | 1 | 5 | 0 | 59.399 | 59.983 | 47.619 | 48.261 | 52.938 | 25.311 | -3.833 | 1 | 0 | 58.66 | 55.001 | 49.201 | 16.82 | 0 | 0 | 49.75 | 32.37 | [5 empty] | 0 | 11.138 | 11 | 7.7126 | 7.256 | 4.9889 | 4.6154 | 2.6406 | 34.2375
| 8:32 | 1 | 13.929 | 0 | 5 | 1 | 59.376 | 59.983 | 47.686 | 48.237 | 52.891 | 25.311 | -3.807 | 1 | 0 | 58.66 | 54.957 | 49.222 | 16.77 | 0 | 0 | 49.75 | 32.394 | [5 empty] | 13.929 | 11.139 | 12 | 7.705 | 7.2488 | 4.9886 | 4.6154 | 2.6334 | 34.1777
| 8:33 | 0 | 13.929 | 0 | 6 | 0 | 59.353 | 59.983 | 47.619 | 48.261 | 52.847 | 25.311 | -3.756 | 1 | 0 | 58.637 | 54.957 | 49.222 | 16.77 | 0 | 0 | 49.75 | 32.419 | [5 empty] | 0 | 11.092 | 0 | 7.6901 | 7.2347 | 4.988 | 4.6154 | 2.6193 | 34.0602
| 8:34 | 0 | 13.954 | 0 | 5 | 0 | 59.353 | 59.938 | 47.619 | 48.214 | 52.915 | 25.335 | -3.704 | 1 | 0 | 58.66 | 54.957 | 49.201 | 16.745 | 0 | 0 | 49.75 | 32.443 | [5 empty] | 0 | 11.139 | 1 | 7.675 | 7.2203 | 4.9874 | 4.6154 | 2.6049 | 33.9398
| 8:35 | 0 | 13.929 | 0 | 5 | 0 | 59.376 | 59.96 | 47.686 | 48.237 | 52.985 | 25.36 | -3.73 | 1 | 0 | 58.66 | 54.933 | 49.178 | 16.757 | 0 | 0 | 49.764 | 32.456 | [5 empty] | 0 | 11.139 | 2 | 7.6826 | 7.2275 | 4.9877 | 4.6154 | 2.6121 | 34
| 8:36 | 1 | 13.917 | 0 | 5 | 0 | 59.344 | 59.974 | 47.63 | 48.205 | 53.113 | 25.347 | -3.668 | 1 | 0 | 58.628 | 54.924 | 49.19 | 16.757 | 0 | 0 | 49.764 | 32.456 | [5 empty] | 13.917 | 11.139 | 3 | 7.6645 | 7.2103 | 4.987 | 4.6154 | 2.5949 | 33.8562
| 8:37 | 0 | 13.942 | 0 | 5 | 0 | 59.344 | 59.951 | 47.677 | 48.205 | 53.318 | 25.396 | -3.593 | 1 | 0 | 58.628 | 54.901 | 49.19 | 16.757 | 0 | 0 | 49.74 | 32.456 | [5 empty] | 0 | 11.139 | 4 | 7.6427 | 7.1895 | 4.9861 | 4.6154 | 2.5742 | 33.6813
| 8:38 | 0 | 13.922 | 0 | 6 | 0 | 59.351 | 59.956 | 47.728 | 48.233 | 53.279 | 25.475 | -3.511 | 1 | 0 | 58.655 | 54.975 | 49.197 | 16.813 | 0 | 0 | 49.792 | 32.485 | [5 empty] | 0 | 11.118 | 5 | 7.6188 | 7.1668 | 4.9851 | 4.6154 | 2.5515 | 33.489
| 8:39 | 1 | 13.917 | 0 | 5 | 0 | 59.344 | 59.974 | 47.677 | 48.251 | 53.09 | 25.396 | -3.516 | 1 | 0 | 58.628 | 54.947 | 49.145 | 16.757 | 0 | 0 | 49.74 | 32.48 | [5 empty] | 13.917 | 11.093 | 6 | 7.6203 | 7.1682 | 4.9852 | 4.6154 | 2.5528 | 33.5008
| 8:40 | 0 | 13.917 | 1 | 5 | 0 | 59.324 | 59.906 | 47.724 | 48.251 | 53.342 | 25.421 | -3.49 | 1 | 0 | 58.605 | 54.924 | 49.169 | 16.757 | 0 | 0 | 49.74 | 32.48 | [5 empty] | 0 | 11.073 | 7 | 7.6127 | 7.161 | 4.9849 | 4.6154 | 2.5456 | 33.4395
| 8:41 | 0 | 13.917 | 0 | 5 | 0 | 59.324 | 59.928 | 47.63 | 48.205 | 52.952 | 25.372 | -3.416 | 1 | 0 | 58.628 | 54.901 | 49.169 | 16.757 | 0 | 0 | 49.717 | 32.505 | [5 empty] | 0 | 11.119 | 8 | 7.5911 | 7.1405 | 4.984 | 4.6154 | 2.5252 | 33.2646
| 8:42 | 0 | 13.917 | 0 | 6 | 0 | 59.278 | 59.906 | 47.586 | 48.228 | 52.952 | 25.325 | -3.441 | 1 | 0 | 58.605 | 54.901 | 49.145 | 16.757 | 0 | 0 | 49.717 | 32.505 | [5 empty] | 0 | 11.05 | 9 | 7.5984 | 7.1475 | 4.9843 | 4.6154 | 2.5321 | 33.3238
| 8:43 | 1 | 13.942 | 0 | 5 | 0 | 59.344 | 59.883 | 47.516 | 48.228 | 53.227 | 25.372 | -3.338 | 1 | 0 | 58.605 | 54.877 | 49.145 | 16.732 | 0 | 0 | 49.717 | 32.505 | [5 empty] | 13.942 | 11.116 | 10 | 7.5684 | 7.119 | 4.9831 | 4.6154 | 2.5036 | 33.0792
| 8:44 | 0 | 13.917 | 0 | 5 | 0 | 59.143 | 59.839 | 47.609 | 48.228 | 52.952 | 25.396 | -3.289 | 2 | 0 | 58.605 | 54.877 | 49.169 | 16.757 | 0 | 0 | 49.717 | 32.505 | [5 empty] | 0 | 10.915 | 11 | 7.5542 | 7.1054 | 4.9825 | 4.6154 | 2.49 | 32.9621
| 8:45 | 0 | 13.942 | 0 | 5 | 1 | 59.098 | 59.748 | 47.63 | 48.205 | 52.905 | 25.421 | -3.289 | 1 | 0 | 58.605 | 54.901 | 49.122 | 16.808 | 0 | 0 | 49.74 | 32.431 | [5 empty] | 0 | 10.893 | 12 | 7.5542 | 7.1054 | 4.9825 | 4.6154 | 2.49 | 32.9621
| 8:46 | 0 | 13.917 | 0 | 5 | 0 | 59.032 | 59.636 | 47.654 | 48.158 | 52.838 | 25.492 | -3.264 | 1 | 0 | 58.605 | 54.901 | 49.169 | 16.783 | 0 | 0 | 49.74 | 32.456 | [5 empty] | 0 | 10.874 | 0 | 7.5469 | 7.0985 | 4.9822 | 4.6154 | 2.4831 | 32.9022
| 8:47 | 1 | 13.917 | 0 | 6 | 0 | 59.189 | 59.636 | 47.586 | 48.181 | 52.952 | 25.492 | -3.289 | 1 | 0 | 58.605 | 54.901 | 49.169 | 16.783 | 0 | 0 | 49.764 | 32.431 | [5 empty] | 13.917 | 11.008 | 1 | 7.5542 | 7.1054 | 4.9825 | 4.6154 | 2.49 | 32.9621
| 8:48 | 0 | 13.942 | 0 | 5 | 0 | 59.232 | 59.771 | 47.493 | 48.137 | 53.157 | 25.492 | -3.238 | 1 | 0 | 58.582 | 54.877 | 49.145 | 16.757 | 0 | 0 | 49.764 | 32.505 | [5 empty] | 0 | 11.095 | 2 | 7.5393 | 7.0913 | 4.9819 | 4.6154 | 2.4759 | 32.8398
| 8:49 | 0 | 13.917 | 0 | 5 | 0 | 59.189 | 59.817 | 47.448 | 48.09 | 53.113 | 25.47 | -3.238 | 1 | 0 | 58.582 | 54.877 | 49.145 | 16.757 | 0 | 0 | 49.74 | 32.48 | [5 empty] | 0 | 11.099 | 3 | 7.5393 | 7.0913 | 4.9819 | 4.6154 | 2.4759 | 32.8398
| 8:50 | 0 | 13.881 | 1 | 5 | 0 | 59.18 | 59.762 | 47.483 | 48.034 | 53.101 | 25.436 | -3.3 | 1 | 0 | 58.55 | 54.821 | 49.066 | 16.722 | 0 | 0 | 49.708 | 32.446 | [5 empty] | 0 | 11.146 | 4 | 7.5574 | 7.1084 | 4.9826 | 4.6154 | 2.4931 | 32.9884
| 8:51 | 1 | 13.917 | 0 | 6 | 0 | 59.255 | 59.86 | 47.563 | 48.067 | 53.295 | 25.445 | -3.212 | 1 | 0 | 58.582 | 54.854 | 49.145 | 16.732 | 0 | 0 | 49.74 | 32.48 | [5 empty] | 13.917 | 11.188 | 5 | 7.5317 | 7.0841 | 4.9816 | 4.6154 | 2.4687 | 32.7773
| 8:52 | 0 | 13.881 | 0 | 5 | 0 | 59.157 | 59.828 | 47.553 | 48.081 | 53.262 | 25.387 | -3.199 | 1 | 0 | 58.55 | 54.821 | 49.112 | 16.747 | 0 | 0 | 49.684 | 32.47 | [5 empty] | 0 | 11.076 | 6 | 7.5279 | 7.0805 | 4.9814 | 4.6154 | 2.4651 | 32.746
| 8:53 | 0 | 13.907 | 0 | 5 | 0 | 59.066 | 59.673 | 47.483 | 48.034 | 53.195 | 25.313 | -3.173 | 1 | 0 | 58.55 | 54.821 | 49.089 | 16.722 | 0 | 0 | 49.684 | 32.421 | [5 empty] | 0 | 11.032 | 7 | 7.5204 | 7.0733 | 4.9811 | 4.6154 | 2.4579 | 32.6832
| 8:54 | 1 | 13.907 | 0 | 5 | 0 | 59.089 | 59.673 | 47.577 | 48.081 | 53.01 | 25.291 | -3.096 | 1 | 0 | 58.55 | 54.845 | 49.112 | 16.747 | 0 | 0 | 49.684 | 32.493 | [5 empty] | 13.907 | 11.008 | 8 | 7.498 | 7.052 | 4.9802 | 4.6154 | 2.4366 | 32.4967
| 8:55 | 0 | 13.907 | 0 | 6 | 0 | 59.066 | 59.696 | 47.553 | 48.104 | 52.919 | 25.242 | -3.07 | 1 | 0 | 58.53 | 54.845 | 49.066 | 16.773 | 0 | 0 | 49.684 | 32.443 | [5 empty] | 0 | 10.962 | 9 | 7.4904 | 7.0448 | 4.9799 | 4.6154 | 2.4294 | 32.4335
| 8:56 | 0 | 13.839 | 0 | 5 | 0 | 59.004 | 59.609 | 47.558 | 48.039 | 52.441 | 25.2 | -3.114 | 1 | 0 | 58.489 | 54.779 | 49.047 | 16.73 | 0 | 0 | 49.621 | 32.38 | [5 empty] | 0 | 10.965 | 10 | 7.5032 | 7.057 | 4.9804 | 4.6154 | 2.4416 | 32.5404
| 8:57 | 0 | 13.864 | 0 | 5 | 0 | 59.004 | 59.586 | 47.511 | 48.039 | 52.901 | 25.2 | -3.14 | 1 | 0 | 58.466 | 54.758 | 49.024 | 16.705 | 0 | 0 | 49.598 | 32.402 | [5 empty] | 0 | 10.965 | 11 | 7.5108 | 7.0642 | 4.9807 | 4.6154 | 2.4488 | 32.6034
| 8:58 | 1 | 13.839 | 0 | 6 | 1 | 59.025 | 59.655 | 47.374 | 48.016 | 53.199 | 25.151 | -3.14 | 1 | 0 | 58.489 | 54.735 | 49.024 | 16.73 | 0 | 0 | 49.621 | 32.402 | [5 empty] | 13.839 | 11.009 | 12 | 7.5108 | 7.0642 | 4.9807 | 4.6154 | 2.4488 | 32.6034
| 8:59 | 0 | 13.864 | 0 | 5 | 0 | 59.093 | 59.675 | 47.374 | 48.039 | 53.176 | 25.176 | -3.114 | 1 | 0 | 58.466 | 54.758 | 49.024 | 16.705 | 0 | 0 | 49.621 | 32.402 | [5 empty] | 0 | 11.054 | 0 | 7.5032 | 7.057 | 4.9804 | 4.6154 | 2.4416 | 32.5404
| 9:00 | 0 | 13.889 | 1 | 5 | 0 | 59.07 | 59.675 | 47.511 | 48.016 | 53.29 | 25.176 | -3.114 | 1 | 0 | 58.489 | 54.735 | 49.047 | 16.705 | 0 | 0 | 49.621 | 32.38 | [5 empty] | 0 | 11.054 | 1 | 7.5032 | 7.057 | 4.6508 | 4.2857 | 2.7712 | 36.9341
| 9:01 | 0 | 13.889 | 0 | 5 | 0 | 59.07 | 59.675 | 47.488 | 48.016 | 53.267 | 25.127 | -3.014 | 1 | 0 | 58.466 | 54.712 | 49.003 | 16.705 | 0 | 0 | 49.645 | 32.38 | [5 empty] | 0 | 11.054 | 2 | 7.4741 | 7.0293 | 4.6496 | 4.2857 | 2.7436 | 36.7077
| 9:02 | 1 | 13.889 | 0 | 6 | 0 | 59.07 | 59.655 | 47.465 | 47.992 | 53.176 | 25.225 | -2.936 | 1 | 0 | 58.443 | 54.735 | 49.003 | 16.68 | 0 | 0 | 49.621 | 32.38 | [5 empty] | 13.889 | 11.078 | 3 | 7.4514 | 7.0077 | 4.6487 | 4.2857 | 2.722 | 36.5298
| 9:03 | 0 | 13.864 | 0 | 5 | 0 | 59.048 | 59.632 | 47.511 | 47.992 | 53.015 | 25.176 | -2.913 | 1 | 0 | 58.443 | 54.735 | 48.956 | 16.755 | 0 | 0 | 49.621 | 32.331 | [5 empty] | 0 | 11.056 | 4 | 7.4447 | 7.0013 | 4.6484 | 4.2857 | 2.7156 | 36.4772
| 9:04 | 0 | 13.839 | 0 | 5 | 0 | 59.004 | 59.655 | 47.465 | 48.062 | 52.924 | 25.225 | -2.888 | 1 | 0 | 58.466 | 54.712 | 48.956 | 16.755 | 0 | 0 | 49.621 | 32.331 | [5 empty] | 0 | 10.942 | 5 | 7.4374 | 6.9944 | 4.6481 | 4.2857 | 2.7087 | 36.4198
| 9:05 | 1 | 13.839 | 0 | 5 | 0 | 59.025 | 59.632 | 47.465 | 47.992 | 52.81 | 25.176 | -2.862 | 1 | 0 | 58.443 | 54.712 | 48.979 | 16.755 | 0 | 0 | 49.598 | 32.355 | [5 empty] | 13.839 | 11.033 | 6 | 7.4298 | 6.9872 | 4.6478 | 4.2857 | 2.7015 | 36.3601
| 9:06 | 0 | 13.809 | 0 | 6 | 0 | 58.977 | 59.604 | 47.483 | 48.011 | 52.826 | 25.171 | -2.867 | 1 | 0 | 58.393 | 54.707 | 48.928 | 16.747 | 0 | 0 | 49.57 | 32.301 | [5 empty] | 0 | 10.966 | 7 | 7.4313 | 6.9886 | 4.6478 | 4.2857 | 2.7029 | 36.3716
| 9:07 | 0 | 13.834 | 0 | 5 | 0 | 59.043 | 59.604 | 47.46 | 47.988 | 52.873 | 25.171 | -2.815 | 1 | 0 | 58.416 | 54.707 | 48.951 | 16.7 | 0 | 0 | 49.57 | 32.301 | [5 empty] | 0 | 11.055 | 8 | 7.4161 | 6.9742 | 4.6472 | 4.2857 | 2.6885 | 36.2518
| 9:08 | 0 | 13.864 | 0 | 5 | 0 | 59.07 | 59.721 | 47.444 | 48.039 | 52.968 | 25.151 | -2.81 | 1 | 0 | 58.42 | 54.712 | 48.909 | 16.73 | 0 | 0 | 49.621 | 32.331 | [5 empty] | 0 | 11.031 | 9 | 7.4147 | 6.9728 | 4.6472 | 4.2857 | 2.6871 | 36.2402
| 9:09 | 1 | 13.834 | 1 | 6 | 0 | 58.997 | 59.627 | 47.53 | 47.964 | 53.377 | 25.122 | -2.741 | 1 | 0 | 58.393 | 54.66 | 48.951 | 16.675 | 0 | 0 | 49.547 | 32.301 | [5 empty] | 13.834 | 11.033 | 10 | 7.3946 | 6.9537 | 4.6464 | 4.2857 | 2.668 | 36.0804
| 9:10 | 0 | 13.859 | 0 | 5 | 0 | 58.997 | 59.604 | 47.369 | 48.034 | 53.286 | 25.122 | -2.663 | 1 | 0 | 58.393 | 54.684 | 48.928 | 16.725 | 0 | 0 | 49.57 | 32.301 | [5 empty] | 0 | 10.963 | 11 | 7.3719 | 6.9321 | 4.6454 | 4.2857 | 2.6464 | 35.8987
| 9:11 | 0 | 13.834 | 0 | 5 | 0 | 59.02 | 59.604 | 47.322 | 48.011 | 53.262 | 25.122 | -2.614 | 1 | 0 | 58.37 | 54.637 | 48.928 | 16.7 | 0 | 0 | 49.547 | 32.301 | [5 empty] | 0 | 11.009 | 12 | 7.3576 | 6.9186 | 4.6449 | 4.2857 | 2.6328 | 35.784
| 9:12 | 0 | 13.809 | 0 | 5 | 1 | 58.997 | 59.582 | 47.437 | 47.988 | 53.307 | 25.146 | -2.563 | 1 | 0 | 58.37 | 54.637 | 48.928 | 16.725 | 0 | 0 | 49.547 | 32.252 | [5 empty] | 0 | 11.009 | 13 | 7.3427 | 6.9044 | 4.6443 | 4.2857 | 2.6187 | 35.6641
| 9:13 | 1 | 13.859 | 0 | 6 | 0 | 58.977 | 59.604 | 47.416 | 48.034 | 53.101 | 25.217 | -2.563 | 2 | 0 | 58.37 | 54.637 | 48.881 | 16.725 | 0 | 0 | 49.547 | 32.252 | [5 empty] | 13.859 | 10.943 | 0 | 7.3427 | 6.9044 | 4.6443 | 4.2857 | 2.6187 | 35.6641
| 9:14 | 0 | 13.889 | 0 | 5 | 0 | 59.048 | 59.632 | 47.374 | 48.016 | 53.314 | 25.225 | -2.457 | 0 | 0 | 58.397 | 54.642 | 48.956 | 16.755 | 0 | 0 | 49.575 | 32.282 | [5 empty] | 0 | 11.032 | 1 | 7.3119 | 6.8751 | 4.9727 | 4.6154 | 2.2597 | 30.9047
| 9:15 | 0 | 13.859 | 0 | 5 | 0 | 59.02 | 59.604 | 47.46 | 47.964 | 53.286 | 25.146 | -2.411 | 1 | 0 | 58.37 | 54.593 | 48.905 | 16.725 | 0 | 0 | 49.586 | 32.291 | [5 empty] | 0 | 11.056 | 2 | 7.2985 | 6.8624 | 4.9721 | 4.6154 | 2.247 | 30.7869
| 9:16 | 0 | 13.914 | 0 | 5 | 0 | 59.077 | 59.705 | 47.677 | 48.067 | 53.342 | 25.178 | -2.331 | 1 | 0 | 58.427 | 54.672 | 48.984 | 16.805 | 0 | 0 | 49.649 | 32.358 | [5 empty] | 0 | 11.01 | 3 | 7.2752 | 6.8402 | 4.9712 | 4.6154 | 2.2248 | 30.5812
| 9:17 | 1 | 13.884 | 0 | 6 | 0 | 59.096 | 59.677 | 47.444 | 48.062 | 53.132 | 25.173 | -2.313 | 2 | 0 | 58.4 | 54.667 | 48.933 | 16.775 | 0 | 0 | 49.621 | 32.304 | [5 empty] | 13.884 | 11.034 | 4 | 7.2699 | 6.8352 | 4.971 | 4.6154 | 2.2199 | 30.5347
| 9:18 | 0 | 13.884 | 0 | 5 | 0 | 59.007 | 59.655 | 47.511 | 48.086 | 53.246 | 25.173 | -2.287 | 1 | 0 | 58.4 | 54.667 | 48.956 | 16.75 | 0 | 0 | 49.621 | 32.279 | [5 empty] | 0 | 10.921 | 5 | 7.2624 | 6.828 | 4.9707 | 4.6154 | 2.2127 | 30.4674
| 9:19 | 0 | 13.909 | 1 | 5 | 0 | 59.007 | 59.588 | 47.511 | 48.016 | 53.132 | 25.198 | -2.236 | 1 | 0 | 58.4 | 54.644 | 48.956 | 16.775 | 0 | 0 | 49.598 | 32.304 | [5 empty] | 0 | 10.991 | 6 | 7.2475 | 6.8139 | 4.9701 | 4.6154 | 2.1985 | 30.3351
| 9:20 | 1 | 13.884 | 0 | 5 | 0 | 58.961 | 59.611 | 47.444 | 48.039 | 52.924 | 25.173 | -2.184 | 1 | 0 | 58.4 | 54.621 | 48.956 | 16.725 | 0 | 0 | 49.598 | 32.304 | [5 empty] | 13.884 | 10.922 | 7 | 7.2324 | 6.7995 | 4.9695 | 4.6154 | 2.1841 | 30.1996
| 9:21 | 0 | 13.909 | 0 | 5 | 0 | 59.027 | 59.566 | 47.444 | 48.039 | 53.199 | 25.1 | -2.11 | 1 | 0 | 58.377 | 54.621 | 48.933 | 16.775 | 0 | 0 | 49.577 | 32.304 | [5 empty] | 0 | 10.988 | 8 | 7.2108 | 6.779 | 4.9686 | 4.6154 | 2.1637 | 30.0057
| 9:22 | 0 | 13.909 | 0 | 6 | 0 | 59.007 | 59.611 | 47.35 | 48.062 | 53.176 | 25.029 | -2.161 | 1 | 0 | 58.377 | 54.597 | 48.933 | 16.75 | 0 | 0 | 49.554 | 32.304 | [5 empty] | 0 | 10.945 | 9 | 7.2257 | 6.7932 | 4.9692 | 4.6154 | 2.1778 | 30.1394
| 9:23 | 0 | 13.884 | 0 | 5 | 0 | 58.961 | 59.611 | 47.283 | 47.971 | 53.269 | 25.1 | -2.161 | 1 | 0 | 58.377 | 54.621 | 48.888 | 16.775 | 0 | 0 | 49.577 | 32.279 | [5 empty] | 0 | 10.99 | 10 | 7.2257 | 6.7932 | 4.9692 | 4.6154 | 2.1778 | 30.1394
| 9:24 | 1 | 13.909 | 0 | 5 | 0 | 58.826 | 59.543 | 47.145 | 47.81 | 53.223 | 25.149 | -2.084 | 1 | 0 | 58.377 | 54.576 | 48.933 | 16.75 | 0 | 0 | 49.554 | 32.304 | [5 empty] | 13.909 | 11.016 | 11 | 7.2033 | 6.7719 | 4.9683 | 4.6154 | 2.1565 | 29.9374
| 9:25 | 0 | 13.934 | 0 | 6 | 1 | 58.534 | 59.253 | 47.122 | 47.763 | 53.062 | 25.244 | -2.032 | 1 | 0 | 58.356 | 54.576 | 48.888 | 16.775 | 0 | 0 | 51.432 | 31.389 | [5 empty] | 0 | 10.771 | 12 | 7.1881 | 6.7575 | 4.9677 | 4.6154 | 2.1421 | 29.8002
| 9:26 | 0 | 13.909 | 0 | 5 | 0 | 58.445 | 59.096 | 47.236 | 47.787 | 53.062 | 25.22 | -2.058 | 1 | 0 | 58.333 | 54.553 | 48.842 | 16.775 | 1 | 0 | 57.84 | 16.823 | [5 empty] | 0 | 10.658 | 0 | 7.1957 | 6.7647 | 4.968 | 4.6154 | 2.1493 | 29.8689
| 9:27 | 0 | 13.884 | 0 | 5 | 0 | 58.422 | 59.05 | 47.192 | 47.74 | 53.038 | 25.269 | -2.032 | 1 | 0 | 58.311 | 54.483 | 48.429 | 16.775 | 0 | 0 | 58.849 | 14.477 | [5 empty] | 0 | 10.682 | 1 | 7.1881 | 6.7575 | 4.9677 | 4.6154 | 2.1421 | 29.8002
| 9:28 | 1 | 13.909 | 0 | 6 | 0 | 58.422 | 58.984 | 47.145 | 47.602 | 52.924 | 25.198 | -1.932 | 1 | 0 | 58.288 | 54.415 | 47.971 | 16.75 | 0 | 0 | 59.007 | 14.502 | [5 empty] | 13.909 | 10.82 | 2 | 7.159 | 6.7298 | 4.9665 | 4.6154 | 2.1144 | 29.5348
| 9:29 | 0 | 13.884 | 1 | 5 | 0 | 58.511 | 59.05 | 47.213 | 47.649 | 52.901 | 25.244 | -1.883 | 1 | 0 | 58.265 | 54.439 | 47.511 | 16.775 | 0 | 0 | 59.007 | 15.144 | [5 empty] | 0 | 10.862 | 3 | 7.1447 | 6.7162 | 4.9659 | 4.6154 | 2.1008 | 29.4039
| 9:30 | 0 | 13.902 | 0 | 6 | 0 | 58.461 | 59.066 | 47 | 47.528 | 52.94 | 25.166 | -1.916 | 1 | 0 | 58.212 | 54.362 | 47.138 | 16.717 | 0 | 0 | 58.886 | 15.852 | [5 empty] | 0 | 10.933 | 4 | 7.1543 | 6.7253 | 4.9663 | 4.6154 | 2.11 | 29.4921
| 9:31 | 0 | 13.934 | 0 | 5 | 0 | 58.534 | 59.096 | 47.031 | 47.581 | 52.625 | 25.173 | -1.831 | 1 | 0 | 58.222 | 54.415 | 46.846 | 16.8 | 0 | 0 | 58.826 | 16.576 | [5 empty] | 0 | 10.953 | 5 | 7.1296 | 6.7018 | 4.9653 | 4.6154 | 2.0864 | 29.2645
| 9:32 | 1 | 13.934 | 0 | 5 | 0 | 58.534 | 59.073 | 47.075 | 47.558 | 53.038 | 25.198 | -1.78 | 1 | 0 | 58.222 | 54.392 | 46.594 | 16.8 | 0 | 0 | 58.737 | 17.195 | [5 empty] | 13.934 | 10.976 | 6 | 7.1147 | 6.6877 | 4.9647 | 4.6154 | 2.0723 | 29.1271
| 9:33 | 0 | 13.934 | 0 | 6 | 0 | 58.511 | 59.096 | 47.145 | 47.558 | 52.994 | 25.173 | -1.78 | 1 | 0 | 58.199 | 54.369 | 46.433 | 16.775 | 0 | 0 | 58.646 | 17.713 | [5 empty] | 0 | 10.953 | 7 | 7.1147 | 6.6877 | 4.9647 | 4.6154 | 2.0723 | 29.1271
| 9:34 | 0 | 13.902 | 0 | 5 | 0 | 58.482 | 59.043 | 47.161 | 47.572 | 53.101 | 25.141 | -1.788 | 1 | 0 | 58.146 | 54.315 | 46.244 | 16.768 | 0 | 0 | 58.573 | 18.1 | [5 empty] | 0 | 10.91 | 8 | 7.1171 | 6.6899 | 4.9648 | 4.6154 | 2.0745 | 29.1487
| 9:35 | 1 | 13.934 | 0 | 5 | 0 | 58.468 | 59.05 | 47.122 | 47.719 | 52.719 | 25.124 | -1.806 | 1 | 0 | 58.176 | 54.345 | 46.137 | 16.775 | 0 | 0 | 58.511 | 18.527 | [5 empty] | 13.934 | 10.749 | 9 | 7.1223 | 6.6949 | 4.965 | 4.6154 | 2.0795 | 29.1972
| 9:36 | 0 | 13.899 | 0 | 6 | 0 | 58.475 | 59.013 | 47.315 | 47.658 | 52.497 | 24.943 | -1.916 | 1 | 0 | 58.071 | 54.31 | 46.008 | 16.715 | 0 | 0 | 58.386 | 18.814 | [5 empty] | 0 | 10.817 | 10 | 7.1543 | 6.7253 | 4.9663 | 4.6154 | 2.11 | 29.4921
| 9:37 | 0 | 13.907 | 0 | 5 | 0 | 58.438 | 59.02 | 47.255 | 47.759 | 52.389 | 25.024 | -1.757 | 1 | 0 | 58.101 | 54.341 | 45.969 | 16.795 | 0 | 0 | 58.304 | 19.166 | [5 empty] | 0 | 10.679 | 11 | 7.108 | 6.6813 | 4.9644 | 4.6154 | 2.066 | 29.065
| 9:38 | 0 | 13.907 | 1 | 5 | 1 | 58.438 | 58.977 | 47.392 | 47.759 | 52.137 | 25.073 | -1.757 | 1 | 0 | 58.123 | 54.271 | 45.901 | 16.747 | 0 | 0 | 58.192 | 19.513 | [5 empty] | 0 | 10.679 | 12 | 7.108 | 6.6813 | 4.9644 | 4.6154 | 2.066 | 29.065
| 9:39 | 1 | 13.899 | 0 | 6 | 0 | 58.454 | 58.968 | 47.245 | 47.728 | 52.406 | 25.112 | -1.715 | 1 | 0 | 58.071 | 54.264 | 45.847 | 16.737 | 0 | 0 | 58.071 | 19.777 | [5 empty] | 13.899 | 10.726 | 0 | 7.0958 | 6.6697 | 4.9639 | 4.6154 | 2.0543 | 28.9513
| 9:40 | 0 | 13.954 | 0 | 5 | 0 | 58.484 | 58.997 | 47.392 | 47.782 | 52.231 | 25.193 | -1.682 | 2 | 0 | 58.101 | 54.271 | 45.787 | 16.747 | 0 | 0 | 58.012 | 20.106 | [5 empty] | 0 | 10.702 | 1 | 7.0862 | 6.6606 | 4.6339 | 4.2857 | 2.3749 | 33.5139
| 9:41 | 0 | 13.954 | 0 | 5 | 0 | 58.484 | 58.997 | 47.276 | 47.782 | 52.413 | 25.217 | -1.605 | 1 | 0 | 58.101 | 54.271 | 45.787 | 16.77 | 0 | 0 | 57.877 | 20.399 | [5 empty] | 0 | 10.702 | 2 | 7.0638 | 6.6393 | 4.633 | 4.2857 | 2.3535 | 33.3186
| 9:42 | 0 | 13.899 | 0 | 5 | 0 | 58.475 | 59.036 | 47.315 | 47.773 | 52.658 | 25.21 | -1.664 | 1 | 0 | 58.05 | 54.24 | 45.71 | 16.737 | 0 | 0 | 57.735 | 20.657 | [5 empty] | 0 | 10.702 | 3 | 7.081 | 6.6556 | 4.6336 | 4.2857 | 2.3699 | 33.4684
| 9:43 | 1 | 13.954 | 0 | 6 | 0 | 58.55 | 59.089 | 47.299 | 47.85 | 52.574 | 25.313 | -1.53 | 1 | 0 | 58.08 | 54.247 | 45.693 | 16.795 | 0 | 0 | 57.699 | 21 | [5 empty] | 13.954 | 10.7 | 4 | 7.0419 | 6.6185 | 4.6321 | 4.2857 | 2.3328 | 33.1271
| 9:44 | 0 | 13.954 | 0 | 5 | 0 | 58.596 | 59.132 | 47.369 | 47.873 | 52.322 | 25.242 | -1.504 | 1 | 0 | 58.057 | 54.224 | 45.693 | 16.77 | 0 | 0 | 57.631 | 21.387 | [5 empty] | 0 | 10.723 | 5 | 7.0344 | 6.6113 | 4.6318 | 4.2857 | 2.3256 | 33.0605
| 9:45 | 0 | 13.98 | 0 | 5 | 0 | 58.573 | 59.155 | 47.413 | 47.826 | 52.665 | 25.168 | -1.453 | 1 | 0 | 58.057 | 54.224 | 45.672 | 16.747 | 0 | 0 | 57.542 | 21.748 | [5 empty] | 0 | 10.747 | 6 | 7.0195 | 6.5972 | 4.6312 | 4.2857 | 2.3115 | 32.9293
| 9:46 | 0 | 13.954 | 0 | 5 | 0 | 58.527 | 59.089 | 47.392 | 47.896 | 52.665 | 25.119 | -1.401 | 1 | 0 | 58.034 | 54.203 | 45.625 | 16.747 | 0 | 0 | 57.43 | 22.013 | [5 empty] | 0 | 10.631 | 7 | 7.0044 | 6.5828 | 4.6305 | 4.2857 | 2.2971 | 32.795
| 9:47 | 1 | 13.98 | 0 | 5 | 0 | 58.596 | 59.089 | 47.507 | 47.873 | 53.01 | 25.289 | -1.352 | 1 | 0 | 58.034 | 54.203 | 45.649 | 16.77 | 0 | 0 | 57.384 | 22.302 | [5 empty] | 13.98 | 10.723 | 8 | 6.9901 | 6.5692 | 4.63 | 4.2857 | 2.2835 | 32.6679
| 9:48 | 0 | 14.005 | 1 | 6 | 0 | 58.662 | 59.155 | 47.507 | 47.917 | 53.055 | 25.313 | -1.352 | 1 | 0 | 58.034 | 54.203 | 45.602 | 16.77 | 0 | 0 | 57.338 | 22.518 | [5 empty] | 0 | 10.745 | 9 | 6.9901 | 6.5692 | 4.63 | 4.2857 | 2.2835 | 32.6679
| 9:49 | 0 | 13.98 | 0 | 5 | 0 | 58.73 | 59.312 | 47.483 | 47.917 | 52.735 | 25.313 | -1.352 | 1 | 0 | 58.034 | 54.18 | 45.579 | 16.77 | 0 | 0 | 57.249 | 22.687 | [5 empty] | 0 | 10.813 | 10 | 6.9901 | 6.5692 | 4.63 | 4.2857 | 2.2835 | 32.6679
| 9:50 | 1 | 13.98 | 0 | 5 | 0 | 58.73 | 59.267 | 47.574 | 47.941 | 52.849 | 25.313 | -1.326 | 1 | 0 | 58.057 | 54.203 | 45.558 | 16.77 | 0 | 0 | 57.204 | 22.905 | [5 empty] | 13.98 | 10.789 | 11 | 6.9825 | 6.562 | 4.6297 | 4.2857 | 2.2763 | 32.6002
| 9:51 | 0 | 13.98 | 0 | 5 | 0 | 58.73 | 59.29 | 47.528 | 47.941 | 52.597 | 25.362 | -1.326 | 1 | 0 | 58.012 | 54.18 | 45.558 | 16.795 | 0 | 0 | 57.115 | 23.146 | [5 empty] | 0 | 10.789 | 12 | 6.9825 | 6.562 | 4.6297 | 4.2857 | 2.2763 | 32.6002
| 9:52 | 0 | 13.98 | 0 | 5 | 1 | 58.774 | 59.29 | 47.528 | 47.941 | 52.964 | 25.264 | -1.326 | 1 | 0 | 58.012 | 54.156 | 45.534 | 16.722 | 0 | 0 | 57.092 | 23.337 | [5 empty] | 0 | 10.833 | 13 | 6.9825 | 6.562 | 4.6297 | 4.2857 | 2.2763 | 32.6002
| 9:53 | 0 | 13.98 | 0 | 5 | 0 | 58.842 | 59.335 | 47.507 | 47.964 | 52.94 | 25.387 | -1.275 | 1 | 0 | 58.012 | 54.133 | 45.534 | 16.77 | 0 | 0 | 57.049 | 23.506 | [5 empty] | 0 | 10.878 | 0 | 6.9677 | 6.5479 | 4.6291 | 4.2857 | 2.2622 | 32.4671
| 9:54 | 1 | 14.037 | 0 | 6 | 0 | 58.961 | 59.499 | 47.558 | 47.995 | 53.316 | 25.369 | -1.193 | 1 | 0 | 58.041 | 54.14 | 45.588 | 16.803 | 0 | 0 | 57.01 | 23.732 | [5 empty] | 14.037 | 10.966 | 1 | 6.9438 | 6.5252 | 4.9578 | 4.6154 | 1.9098 | 27.5042
| 9:55 | 0 | 14.005 | 0 | 5 | 0 | 59.089 | 59.559 | 47.598 | 47.941 | 53.491 | 25.313 | -1.2 | 1 | 0 | 58.012 | 54.133 | 45.534 | 16.77 | 0 | 0 | 56.914 | 23.903 | [5 empty] | 0 | 11.148 | 2 | 6.9458 | 6.5272 | 4.9578 | 4.6154 | 1.9118 | 27.524
| 9:56 | 0 | 13.997 | 0 | 5 | 0 | 59.034 | 59.55 | 47.612 | 47.957 | 53.528 | 25.281 | -1.131 | 1 | 0 | 57.982 | 54.124 | 45.548 | 16.763 | 0 | 0 | 56.859 | 24.102 | [5 empty] | 0 | 11.077 | 3 | 6.9257 | 6.5081 | 4.957 | 4.6154 | 1.8927 | 27.3281
| 9:57 | 0 | 13.997 | 0 | 5 | 0 | 59.011 | 59.55 | 47.567 | 48.002 | 53.185 | 25.281 | -1.105 | 1 | 0 | 57.982 | 54.103 | 45.548 | 16.763 | 0 | 0 | 56.793 | 24.269 | [5 empty] | 0 | 11.009 | 4 | 6.9182 | 6.5009 | 4.9567 | 4.6154 | 1.8855 | 27.254
| 9:58 | 1 | 14.002 | 1 | 5 | 0 | 59.061 | 59.577 | 47.616 | 48.076 | 53.58 | 25.36 | -1.048 | 1 | 0 | 57.987 | 54.131 | 45.553 | 16.77 | 0 | 0 | 56.752 | 24.421 | [5 empty] | 14.002 | 10.985 | 5 | 6.9016 | 6.4851 | 4.9561 | 4.6154 | 1.8697 | 27.0909
| 9:59 | 0 | 14.002 | 0 | 5 | 0 | 59.039 | 59.6 | 47.549 | 48.1 | 53.372 | 25.36 | -1.048 | 1 | 0 | 57.987 | 54.131 | 45.506 | 16.793 | 0 | 0 | 56.731 | 24.541 | [5 empty] | 0 | 10.939 | 6 | 6.9016 | 6.4851 | 4.9561 | 4.6154 | 1.8697 | 27.0909
| 10:00 | 0 | 14.002 | 0 | 6 | 0 | 59.061 | 59.623 | 47.616 | 48.1 | 53.671 | 25.311 | -0.999 | 1 | 0 | 57.987 | 54.084 | 45.576 | 16.793 | 0 | 0 | 56.686 | 24.732 | [5 empty] | 0 | 10.961 | 7 | 6.8873 | 6.4715 | 4.9555 | 4.6154 | 1.8561 | 26.9501
| 10:01 | 0 | 13.997 | 0 | 5 | 0 | 59.125 | 59.595 | 47.726 | 48.093 | 53.643 | 25.377 | -1.004 | 1 | 0 | 57.959 | 54.056 | 45.525 | 16.74 | 0 | 0 | 56.613 | 24.896 | [5 empty] | 0 | 11.032 | 8 | 6.8888 | 6.4729 | 4.9555 | 4.6154 | 1.8575 | 26.9645
| 10:02 | 1 | 14.002 | 0 | 5 | 0 | 59.219 | 59.712 | 47.595 | 48.076 | 53.624 | 25.36 | -0.974 | 1 | 0 | 57.987 | 54.084 | 45.553 | 16.77 | 0 | 0 | 56.597 | 25.095 | [5 empty] | 14.002 | 11.143 | 9 | 6.88 | 6.4646 | 4.9552 | 4.6154 | 1.8492 | 26.8781
| 10:03 | 0 | 14.002 | 0 | 5 | 0 | 59.173 | 59.712 | 47.754 | 48.076 | 53.51 | 25.384 | -0.948 | 2 | 0 | 57.987 | 54.061 | 45.553 | 16.77 | 0 | 0 | 56.528 | 25.24 | [5 empty] | 0 | 11.097 | 10 | 6.8725 | 6.4574 | 4.9549 | 4.6154 | 1.842 | 26.803
| 10:04 | 0 | 14.057 | 0 | 5 | 0 | 59.269 | 59.851 | 47.691 | 48.149 | 53.928 | 25.46 | -0.816 | 0 | 0 | 58.014 | 54.089 | 45.558 | 16.8 | 0 | 0 | 56.51 | 25.389 | [5 empty] | 0 | 11.12 | 11 | 6.834 | 6.4209 | 4.9533 | 4.6154 | 1.8055 | 26.4191
| 10:05 | 0 | 14.027 | 0 | 5 | 1 | 59.196 | 59.735 | 47.71 | 48.1 | 53.647 | 25.48 | -0.822 | 2 | 0 | 57.964 | 54.061 | 45.553 | 16.77 | 0 | 0 | 56.483 | 25.455 | [5 empty] | 0 | 11.096 | 12 | 6.8358 | 6.4225 | 4.9534 | 4.6154 | 1.8071 | 26.4366
| 10:06 | 1 | 14.078 | 0 | 5 | 0 | 59.219 | 59.78 | 47.663 | 48.167 | 53.624 | 25.526 | -0.744 | 0 | 0 | 58.053 | 54.107 | 45.623 | 16.843 | 0 | 0 | 56.551 | 25.696 | [5 empty] | 14.078 | 11.052 | 0 | 6.8131 | 6.4009 | 4.9525 | 4.6154 | 1.7856 | 26.2078
| 10:07 | 0 | 14.133 | 0 | 5 | 0 | 59.246 | 59.808 | 47.714 | 48.242 | 53.745 | 25.605 | -0.69 | 1 | 0 | 58.08 | 54.135 | 45.604 | 16.873 | 0 | 0 | 56.51 | 25.845 | [5 empty] | 0 | 11.004 | 1 | 6.7973 | 6.386 | 4.6222 | 4.2857 | 2.1003 | 30.8986
| 10:08 | 0 | 14.156 | 1 | 5 | 0 | 59.246 | 59.785 | 47.668 | 48.195 | 53.631 | 25.58 | -0.664 | 2 | 0 | 58.057 | 54.089 | 45.558 | 16.898 | 0 | 0 | 56.49 | 25.943 | [5 empty] | 0 | 11.051 | 2 | 6.7898 | 6.3788 | 4.6218 | 4.2857 | 2.0931 | 30.827
| 10:09 | 1 | 14.133 | 0 | 5 | 0 | 59.315 | 59.83 | 47.738 | 48.219 | 53.493 | 25.629 | -0.587 | 0 | 0 | 58.08 | 54.112 | 45.651 | 16.873 | 0 | 0 | 56.444 | 26.014 | [5 empty] | 14.133 | 11.096 | 3 | 6.7673 | 6.3575 | 4.6209 | 4.2857 | 2.0718 | 30.6142
| 10:10 | 0 | 14.156 | 0 | 6 | 0 | 59.426 | 59.897 | 47.782 | 48.172 | 53.47 | 25.654 | -0.613 | 1 | 0 | 58.08 | 54.135 | 45.651 | 16.898 | 0 | 0 | 56.378 | 26.11 | [5 empty] | 0 | 11.254 | 4 | 6.7749 | 6.3647 | 4.6212 | 4.2857 | 2.079 | 30.6862
| 10:11 | 0 | 14.125 | 0 | 5 | 0 | 59.442 | 59.935 | 47.663 | 48.1 | 53.533 | 25.624 | -0.492 | 2 | 0 | 58.009 | 54.061 | 45.6 | 16.818 | 0 | 0 | 56.371 | 26.179 | [5 empty] | 0 | 11.342 | 5 | 6.7397 | 6.3312 | 4.6198 | 4.2857 | 2.0455 | 30.3497
| 10:12 | 0 | 14.133 | 0 | 5 | 0 | 59.447 | 59.963 | 47.782 | 48.104 | 53.561 | 25.629 | -0.487 | 1 | 0 | 58.037 | 54.065 | 45.558 | 16.873 | 0 | 0 | 56.332 | 26.328 | [5 empty] | 0 | 11.343 | 6 | 6.7382 | 6.3298 | 4.6198 | 4.2857 | 2.0441 | 30.3357
| 10:13 | 1 | 14.156 | 0 | 5 | 0 | 59.47 | 59.986 | 47.738 | 48.081 | 53.423 | 25.629 | -0.335 | 1 | 0 | 58.057 | 54.042 | 45.581 | 16.848 | 0 | 0 | 56.309 | 26.473 | [5 empty] | 14.156 | 11.389 | 7 | 6.694 | 6.2877 | 4.618 | 4.2857 | 2.002 | 29.9078
| 10:14 | 0 | 14.188 | 0 | 5 | 0 | 59.545 | 60.038 | 47.789 | 48.135 | 53.935 | 25.661 | -0.301 | 1 | 0 | 58.066 | 54.096 | 45.611 | 16.906 | 0 | 0 | 56.339 | 26.6 | [5 empty] | 0 | 11.41 | 8 | 6.6841 | 6.2783 | 4.6176 | 4.2857 | 1.9926 | 29.8113
| 10:15 | 0 | 14.213 | 0 | 5 | 0 | 59.545 | 60.038 | 47.859 | 48.135 | 53.981 | 25.71 | -0.25 | 1 | 0 | 58.044 | 54.072 | 45.635 | 16.881 | 0 | 0 | 56.273 | 26.721 | [5 empty] | 0 | 11.41 | 9 | 6.6692 | 6.2642 | 4.617 | 4.2857 | 1.9785 | 29.666
| 10:16 | 0 | 14.228 | 0 | 5 | 0 | 59.584 | 60.1 | 47.782 | 48.172 | 53.928 | 25.7 | -0.312 | 1 | 0 | 58.037 | 54.021 | 45.534 | 16.896 | 0 | 0 | 56.243 | 26.784 | [5 empty] | 0 | 11.412 | 10 | 6.6873 | 6.2814 | 4.6177 | 4.2857 | 1.9956 | 29.8426
| 10:17 | 1 | 14.228 | 1 | 5 | 0 | 59.561 | 60.054 | 47.738 | 48.128 | 53.608 | 25.725 | -0.337 | 1 | 0 | 58.06 | 54.065 | 45.604 | 16.896 | 0 | 0 | 56.243 | 26.904 | [5 empty] | 14.228 | 11.433 | 11 | 6.6945 | 6.2883 | 4.618 | 4.2857 | 2.0026 | 29.9135
| 10:18 | 0 | 14.193 | 0 | 5 | 0 | 59.529 | 60.1 | 47.852 | 48.151 | 53.883 | 25.796 | -0.337 | 1 | 0 | 58.037 | 54.089 | 45.534 | 16.896 | 0 | 0 | 56.243 | 26.953 | [5 empty] | 0 | 11.378 | 12 | 6.6945 | 6.2883 | 4.618 | 4.2857 | 2.0026 | 29.9135
| 10:19 | 0 | 14.254 | 0 | 5 | 1 | 59.561 | 60.077 | 47.738 | 48.104 | 53.608 | 25.75 | -0.16 | 1 | 0 | 58.037 | 54.044 | 45.581 | 16.873 | 0 | 0 | 56.266 | 27.074 | [5 empty] | 0 | 11.457 | 13 | 6.643 | 6.2393 | 4.6159 | 4.2857 | 1.9536 | 29.408
| 10:20 | 0 | 14.228 | 0 | 5 | 0 | 59.493 | 60.077 | 47.759 | 48.058 | 53.792 | 25.87 | -0.134 | 1 | 0 | 58.014 | 54.044 | 45.534 | 16.873 | 0 | 0 | 56.22 | 27.169 | [5 empty] | 0 | 11.435 | 0 | 6.6354 | 6.2321 | 4.6156 | 4.2857 | 1.9464 | 29.3331
| 10:21 | 1 | 14.254 | 0 | 5 | 0 | 59.472 | 59.988 | 47.623 | 47.99 | 53.584 | 25.87 | -0.111 | 1 | 0 | 58.037 | 53.998 | 45.604 | 16.873 | 0 | 0 | 56.243 | 27.243 | [5 empty] | 14.254 | 11.482 | 1 | 6.6287 | 6.2257 | 4.945 | 4.6154 | 1.6103 | 24.2934
| 10:22 | 0 | 14.254 | 0 | 5 | 0 | 59.426 | 59.919 | 47.644 | 47.966 | 53.792 | 25.965 | -0.059 | 1 | 0 | 58.06 | 54.044 | 45.581 | 16.946 | 0 | 0 | 56.22 | 27.363 | [5 empty] | 0 | 11.46 | 2 | 6.6136 | 6.2113 | 4.9444 | 4.6154 | 1.5959 | 24.1314
| 10:23 | 0 | 14.279 | 0 | 4 | 0 | 59.337 | 59.897 | 47.53 | 47.966 | 53.47 | 25.941 | -0.059 | 1 | 0 | 58.06 | 54.021 | 45.558 | 16.921 | 0 | 0 | 56.175 | 27.459 | [5 empty] | 0 | 11.371 | 3 | 6.6136 | 6.2113 | 4.9444 | 4.6154 | 1.5959 | 24.1314
| 10:24 | 0 | 14.254 | 0 | 5 | 0 | 59.269 | 59.808 | 47.644 | 47.829 | 53.423 | 25.941 | -0.008 | 1 | 0 | 58.014 | 53.998 | 45.513 | 16.848 | 0 | 0 | 56.107 | 27.508 | [5 empty] | 0 | 11.44 | 4 | 6.5987 | 6.1972 | 4.9438 | 4.6154 | 1.5818 | 23.9717
| 10:25 | 1 | 14.309 | 0 | 5 | 0 | 59.296 | 59.769 | 47.605 | 47.81 | 53.498 | 26.139 | -0.028 | 1 | 0 | 58.041 | 54.026 | 45.541 | 16.903 | 0 | 0 | 56.179 | 27.657 | [5 empty] | 14.309 | 11.486 | 5 | 6.6046 | 6.2028 | 4.944 | 4.6154 | 1.5874 | 24.0344
| 10:26 | 0 | 14.309 | 0 | 5 | 0 | 59.342 | 59.762 | 47.439 | 47.691 | 53.813 | 26.159 | -0.085 | 1 | 0 | 57.991 | 53.998 | 45.467 | 16.896 | 0 | 0 | 56.061 | 27.677 | [5 empty] | 0 | 11.651 | 6 | 6.6212 | 6.2185 | 4.9447 | 4.6154 | 1.6031 | 24.2125
| 10:27 | 0 | 14.334 | 1 | 5 | 0 | 59.431 | 59.881 | 47.353 | 47.628 | 53.269 | 26.164 | -0.028 | 1 | 0 | 58.041 | 54.002 | 45.518 | 16.976 | 0 | 0 | 56.135 | 27.802 | [5 empty] | 0 | 11.803 | 7 | 6.6046 | 6.2028 | 4.944 | 4.6154 | 1.5874 | 24.0344
| 10:28 | 1 | 14.309 | 0 | 5 | 0 | 59.319 | 59.858 | 47.329 | 47.467 | 53.727 | 26.115 | -0.054 | 1 | 0 | 58.018 | 53.979 | 45.448 | 16.926 | 0 | 0 | 56.089 | 27.851 | [5 empty] | 14.309 | 11.852 | 8 | 6.6121 | 6.2099 | 4.9443 | 4.6154 | 1.5946 | 24.1157
| 10:29 | 0 | 14.334 | 0 | 5 | 0 | 59.207 | 59.7 | 47.238 | 47.397 | 53.75 | 26.09 | 0.049 | 1 | 0 | 58.041 | 53.979 | 45.448 | 17.001 | 0 | 0 | 56.089 | 27.922 | [5 empty] | 0 | 11.81 | 9 | 6.5821 | 6.1814 | 4.9431 | 4.6154 | 1.5661 | 23.7925
| 10:30 | 0 | 14.334 | 0 | 4 | 0 | 59.162 | 59.611 | 47.124 | 47.306 | 53.75 | 25.995 | 0.049 | 1 | 0 | 57.996 | 53.956 | 45.404 | 16.926 | 0 | 0 | 56.065 | 27.996 | [5 empty] | 0 | 11.856 | 10 | 6.5821 | 6.1814 | 4.9431 | 4.6154 | 1.5661 | 23.7925
| 10:31 | 0 | 14.334 | 0 | 5 | 0 | 59.096 | 59.566 | 47.031 | 47.168 | 53.451 | 26.044 | 0.124 | 2 | 0 | 57.996 | 53.956 | 45.38 | 16.878 | 0 | 0 | 56.044 | 28.042 | [5 empty] | 0 | 11.928 | 11 | 6.5603 | 6.1607 | 4.9422 | 4.6154 | 1.5453 | 23.5552
| 10:32 | 1 | 14.364 | 0 | 5 | 1 | 59.166 | 59.57 | 46.921 | 47.082 | 53.549 | 25.953 | 0.255 | 1 | 0 | 58 | 53.963 | 45.408 | 16.883 | 0 | 0 | 56.026 | 28.121 | [5 empty] | 14.364 | 12.084 | 12 | 6.5221 | 6.1244 | 4.9407 | 4.6154 | 1.509 | 23.137
| 10:33 | 0 | 14.364 | 0 | 5 | 0 | 59.189 | 59.661 | 46.877 | 46.991 | 53.594 | 25.879 | 0.232 | 1 | 0 | 57.98 | 53.939 | 45.362 | 16.908 | 0 | 0 | 55.979 | 28.145 | [5 empty] | 0 | 12.198 | 0 | 6.5288 | 6.1308 | 4.9409 | 4.6154 | 1.5154 | 23.2108
| 10:34 | 0 | 14.364 | 0 | 4 | 0 | 59.123 | 59.639 | 46.853 | 46.921 | 53.183 | 25.953 | 0.332 | 1 | 0 | 57.957 | 53.939 | 45.271 | 16.908 | 0 | 0 | 55.911 | 28.192 | [5 empty] | 0 | 12.202 | 1 | 6.4997 | 6.1031 | 4.6101 | 4.2857 | 1.8174 | 27.961
| 10:35 | 0 | 14.364 | 0 | 5 | 0 | 59.1 | 59.57 | 46.715 | 46.715 | 53.274 | 25.855 | 0.307 | 1 | 0 | 57.957 | 53.916 | 45.294 | 16.908 | 0 | 0 | 55.911 | 28.265 | [5 empty] | 0 | 12.385 | 2 | 6.507 | 6.11 | 4.6104 | 4.2857 | 1.8243 | 28.0361
| 10:36 | 1 | 14.392 | 0 | 5 | 0 | 59.128 | 59.598 | 46.627 | 46.627 | 53.255 | 25.882 | 0.358 | 1 | 0 | 57.939 | 53.944 | 45.275 | 16.959 | 0 | 0 | 55.869 | 28.341 | [5 empty] | 14.392 | 12.501 | 3 | 6.4922 | 6.0959 | 4.6098 | 4.2857 | 1.8102 | 27.8828
| 10:37 | 0 | 14.425 | 1 | 4 | 0 | 59.112 | 59.604 | 46.475 | 46.543 | 53.01 | 25.892 | 0.443 | 1 | 0 | 58.014 | 53.951 | 45.306 | 16.991 | 0 | 0 | 55.876 | 28.42 | [5 empty] | 0 | 12.569 | 4 | 6.4674 | 6.0724 | 4.6088 | 4.2857 | 1.7867 | 27.6257
| 10:38 | 0 | 14.414 | 0 | 5 | 0 | 59.059 | 59.575 | 46.214 | 46.421 | 53.003 | 25.86 | 0.384 | 1 | 0 | 57.939 | 53.944 | 45.252 | 16.984 | 0 | 0 | 55.916 | 28.437 | [5 empty] | 0 | 12.638 | 5 | 6.4846 | 6.0887 | 4.6095 | 4.2857 | 1.803 | 27.8043
| 10:39 | 0 | 14.414 | 0 | 4 | 0 | 59.036 | 59.531 | 46.078 | 46.193 | 52.728 | 25.835 | 0.487 | 1 | 0 | 57.939 | 53.897 | 45.182 | 16.936 | 0 | 0 | 55.869 | 28.486 | [5 empty] | 0 | 12.843 | 6 | 6.4546 | 6.0602 | 4.6083 | 4.2857 | 1.7745 | 27.4918
| 10:40 | 1 | 14.447 | 0 | 4 | 0 | 59.223 | 59.582 | 46.015 | 46.13 | 52.826 | 25.843 | 0.569 | 2 | 0 | 57.968 | 53.881 | 45.212 | 16.969 | 0 | 0 | 55.853 | 28.589 | [5 empty] | 14.447 | 13.093 | 7 | 6.4307 | 6.0375 | 4.6073 | 4.2857 | 1.7518 | 27.241
| 10:41 | 0 | 14.447 | 0 | 5 | 0 | 59.315 | 59.716 | 45.763 | 45.971 | 52.849 | 25.794 | 0.52 | 1 | 0 | 57.968 | 53.904 | 45.191 | 16.944 | 0 | 0 | 55.876 | 28.685 | [5 empty] | 0 | 13.344 | 8 | 6.445 | 6.0511 | 4.6079 | 4.2857 | 1.7653 | 27.3911
| 10:42 | 0 | 14.477 | 0 | 4 | 0 | 59.296 | 59.858 | 45.654 | 45.81 | 52.849 | 25.747 | 0.495 | 1 | 0 | 57.923 | 53.904 | 45.145 | 16.991 | 0 | 0 | 55.853 | 28.709 | [5 empty] | 0 | 13.486 | 9 | 6.4523 | 6.058 | 4.6082 | 4.2857 | 1.7723 | 27.4674
| 10:43 | 0 | 14.477 | 0 | 4 | 0 | 59.162 | 59.7 | 45.471 | 45.654 | 52.81 | 25.752 | 0.575 | 1 | 0 | 57.95 | 53.888 | 45.173 | 16.949 | 0 | 0 | 55.881 | 28.788 | [5 empty] | 0 | 13.508 | 10 | 6.429 | 6.0358 | 4.6072 | 4.2857 | 1.7501 | 27.2225
| 10:44 | 1 | 14.502 | 0 | 4 | 0 | 59.228 | 59.7 | 45.355 | 45.425 | 52.443 | 25.752 | 0.551 | 1 | 0 | 57.95 | 53.888 | 45.103 | 16.974 | 0 | 0 | 55.813 | 28.812 | [5 empty] | 14.502 | 13.803 | 11 | 6.4359 | 6.0425 | 4.6075 | 4.2857 | 1.7568 | 27.2962
| 10:45 | 0 | 14.477 | 0 | 5 | 0 | 59.139 | 59.655 | 45.149 | 45.31 | 52.35 | 25.777 | 0.575 | 1 | 0 | 57.929 | 53.888 | 45.058 | 16.974 | 0 | 0 | 55.79 | 28.859 | [5 empty] | 0 | 13.829 | 12 | 6.429 | 6.0358 | 4.6072 | 4.2857 | 1.7501 | 27.2225
| 10:46 | 0 | 14.528 | 0 | 4 | 1 | 59.319 | 59.609 | 44.874 | 45.103 | 52.235 | 25.752 | 0.652 | 2 | 0 | 57.907 | 53.841 | 45.058 | 16.949 | 0 | 0 | 55.767 | 28.908 | [5 empty] | 0 | 14.216 | 13 | 6.4065 | 6.0145 | 4.6063 | 4.2857 | 1.7288 | 26.9851
| 10:47 | 1 | 14.533 | 1 | 4 | 0 | 59.436 | 59.839 | 44.559 | 44.788 | 52.011 | 25.806 | 0.709 | 1 | 0 | 57.934 | 53.916 | 45.086 | 17.029 | 0 | 0 | 55.865 | 28.986 | [5 empty] | 14.533 | 14.648 | 0 | 6.3899 | 5.9987 | 4.6056 | 4.2857 | 1.713 | 26.8083
| 10:48 | 0 | 14.533 | 0 | 3 | 0 | 59.593 | 59.885 | 44.302 | 44.465 | 52.058 | 25.781 | 0.757 | 1 | 0 | 57.911 | 53.846 | 45.04 | 16.979 | 0 | 0 | 55.795 | 28.986 | [5 empty] | 0 | 15.128 | 1 | 6.376 | 5.9855 | 3.0466 | 2.7273 | 3.2582 | 51.1011
| 10:49 | 0 | 14.507 | 0 | 4 | 0 | 59.547 | 60.086 | 43.879 | 44.09 | 51.689 | 25.877 | 0.809 | 1 | 0 | 57.911 | 53.846 | 45.016 | 16.979 | 0 | 0 | 55.818 | 29.033 | [5 empty] | 0 | 15.457 | 2 | 6.3608 | 5.9711 | 3.046 | 2.7273 | 3.2438 | 50.9965
| 10:50 | 0 | 14.568 | 0 | 4 | 0 | 59.76 | 60.006 | 43.537 | 43.795 | 51.355 | 25.96 | 0.909 | 1 | 0 | 57.911 | 53.799 | 44.949 | 16.954 | 0 | 0 | 55.795 | 29.057 | [5 empty] | 0 | 15.965 | 3 | 6.3317 | 5.9434 | 3.0448 | 2.7273 | 3.2161 | 50.7939
| 10:51 | 1 | 14.533 | 0 | 3 | 0 | 59.75 | 60.175 | 43.032 | 43.267 | 51.117 | 25.853 | 0.884 | 2 | 0 | 57.888 | 53.778 | 44.949 | 16.954 | 0 | 0 | 55.75 | 29.082 | [5 empty] | 14.533 | 16.483 | 4 | 6.339 | 5.9503 | 3.0451 | 2.7273 | 3.223 | 50.8447
| 10:52 | 0 | 14.568 | 0 | 4 | 0 | 59.737 | 60.141 | 42.666 | 42.831 | 51.197 | 25.96 | 0.92 | 1 | 0 | 57.898 | 53.811 | 44.911 | 17.014 | 0 | 0 | 55.76 | 29.141 | [5 empty] | 0 | 16.906 | 5 | 6.3285 | 5.9403 | 3.0447 | 2.7273 | 3.2131 | 50.7715
| 10:53 | 0 | 14.593 | 0 | 3 | 0 | 59.894 | 60.184 | 42.267 | 42.477 | 50.623 | 26.032 | 0.946 | 1 | 0 | 57.898 | 53.811 | 44.911 | 17.014 | 0 | 0 | 55.76 | 29.187 | [5 empty] | 0 | 17.417 | 6 | 6.3209 | 5.9331 | 3.0444 | 2.7273 | 3.2059 | 50.7184
| 10:54 | 0 | 14.593 | 0 | 4 | 0 | 57.854 | 60.253 | 41.75 | 42.056 | 43.231 | 26.032 | 0.971 | 1 | 0 | 57.875 | 53.787 | 44.867 | 16.989 | 0 | 0 | 55.713 | 29.187 | [5 empty] | 0 | 15.798 | 7 | 6.3136 | 5.9262 | 3.0441 | 2.7273 | 3.199 | 50.6673
| 10:55 | 0 | 14.623 | 0 | 3 | 0 | 47.257 | 57.79 | 41.191 | 41.614 | 34.352 | 26.085 | 0.976 | 1 | 0 | 57.902 | 53.816 | 44.825 | 17.019 | 0 | 0 | 55.788 | 29.241 | [5 empty] | 0 | 5.643 | 8 | 6.3122 | 5.9248 | 3.0441 | 2.7273 | 3.1976 | 50.6571
| 10:56 | 0 | 14.598 | 0 | 3 | 0 | 44.032 | 47.759 | 40.65 | 41.071 | 29.915 | 26.132 | 0.953 | 0 | 0 | 57.856 | 53.79 | 44.802 | 16.969 | 0 | 0 | 55.671 | 29.266 | [5 empty] | 0 | 2.961 | 9 | 6.3189 | 5.9312 | 3.0443 | 2.7273 | 3.2039 | 50.7041
| 10:57 | 0 | 14.598 | 0 | 3 | 0 | 42.623 | 44.55 | 40.109 | 40.509 | 26.615 | 26.181 | 0.902 | 0 | 0 | 57.834 | 53.766 | 44.778 | 16.994 | 0 | 0 | 55.671 | 29.312 | [5 empty] | 0 | 2.114 | 10 | 6.3337 | 5.9453 | 3.0449 | 2.7273 | 3.2181 | 50.8081
| 10:58 | 0 | 14.573 | 1 | 3 | 0 | 41.683 | 43.116 | 39.332 | 40.014 | 24.205 | 26.206 | 0.976 | 0 | 0 | 57.811 | 53.722 | 44.755 | 16.969 | 0 | 0 | 55.671 | 29.312 | [5 empty] | 0 | 1.669 | 11 | 6.3122 | 5.9248 | 3.0441 | 2.7273 | 3.1976 | 50.6571
| 10:59 | 0 | 14.573 | 0 | 3 | 0 | 40.93 | 42.152 | 38.464 | 39.356 | 21.917 | 26.181 | 0.976 | 0 | 0 | 57.765 | 53.722 | 44.664 | 16.969 | 0 | 0 | 55.578 | 29.337 | [5 empty] | 0 | 1.574 | 12 | 6.3122 | 5.9248 | 3.0441 | 2.7273 | 3.1976 | 50.6571
| 11:00 | 0 | 14.603 | 0 | 3 | 0 | 40.207 | 41.36 | 37.481 | 38.468 | 21.826 | 26.115 | 1.059 | 0 | 0 | 57.772 | 53.727 | 44.645 | 16.951 | 0 | 0 | 55.561 | 29.391 | [5 empty] | 0 | 1.739 | 13 | 6.288 | 5.9019 | 3.0431 | 2.7273 | 3.1746 | 50.4864
| 11:01 | 0 | 14.603 | 0 | 2 | 0 | 39.315 | 40.559 | 36.519 | 37.459 | 20.789 | 26.26 | 1.033 | 0 | 0 | 57.726 | 53.68 | 44.578 | 16.976 | 0 | 0 | 55.538 | 29.415 | [5 empty] | 0 | 1.856 | 14 | 6.2956 | 5.9091 | 3.0434 | 2.7273 | 3.1818 | 50.54
| 11:02 | 0 | 14.628 | 0 | 3 | 0 | 38.327 | 39.597 | 35.742 | 36.519 | 19.792 | 26.139 | 0.984 | 0 | 0 | 57.66 | 53.657 | 44.531 | 16.976 | 0 | 0 | 55.515 | 29.415 | [5 empty] | 0 | 1.808 | 15 | 6.3099 | 5.9226 | 3.044 | 2.7273 | 3.1954 | 50.6407
| 11:03 | 0 | 14.661 | 0 | 3 | 0 | 37.37 | 38.617 | 35.163 | 35.868 | 18.168 | 26.218 | 1.144 | 0 | 0 | 57.621 | 53.687 | 44.515 | 17.032 | 0 | 0 | 55.568 | 29.447 | [5 empty] | 0 | 1.502 | 16 | 6.2633 | 5.8783 | 3.0421 | 2.7273 | 3.1511 | 50.3103
| 11:04 | 0 | 14.661 | 0 | 3 | 0 | 36.737 | 37.629 | 34.691 | 35.256 | 35.115 | 26.193 | 1.219 | 0 | 0 | 57.555 | 53.643 | 44.47 | 16.984 | 0 | 0 | 55.568 | 29.543 | [5 empty] | 0 | 1.481 | 17 | 6.2414 | 5.8576 | 3.0412 | 2.7273 | 3.1303 | 50.1537
| 11:05 | 1 | 14.563 | 0 | 3 | 0 | 52.632 | 37.16 | 34.247 | 34.715 | 37.091 | 25.978 | 1.118 | 1 | 0 | 57.441 | 53.573 | 44.329 | 16.908 | 0 | 0 | 55.384 | 29.447 | [5 empty] | 14.563 | 17.917 | 18 | 6.2708 | 5.8855 | 3.0424 | 2.7273 | 3.1583 | 50.3643
| 11:06 | 0 | 14.621 | 0 | 3 | 0 | 56.012 | 51.792 | 34.16 | 34.464 | 36.981 | 25.914 | 1.203 | 1 | 0 | 57.45 | 53.549 | 44.257 | 16.883 | 0 | 0 | 55.34 | 29.472 | [5 empty] | 0 | 21.548 | 19 | 6.2461 | 5.862 | 3.0414 | 2.7273 | 3.1347 | 50.1872
| 11:07 | 0 | 14.588 | 0 | 3 | 0 | 56.636 | 55.729 | 34.081 | 34.247 | 37.184 | 25.737 | 1.144 | 2 | 0 | 57.352 | 53.505 | 44.212 | 16.861 | 0 | 0 | 55.316 | 29.472 | [5 empty] | 0 | 22.389 | 20 | 6.2633 | 5.8783 | 3.0421 | 2.7273 | 3.1511 | 50.3103
| 11:08 | 1 | 14.621 | 0 | 2 | 1 | 56.843 | 56.531 | 34.23 | 34.182 | 37.122 | 25.745 | 1.226 | 1 | 0 | 57.336 | 53.512 | 44.195 | 16.868 | 0 | 0 | 55.347 | 29.55 | [5 empty] | 14.621 | 22.661 | 21 | 6.2394 | 5.8556 | 3.0411 | 2.7273 | 3.1284 | 50.1391
| 11:09 | 0 | 14.621 | 1 | 3 | 0 | 57.628 | 56.709 | 34.581 | 34.23 | 37.873 | 25.649 | 1.226 | 2 | 0 | 57.293 | 53.489 | 44.171 | 16.868 | 0 | 0 | 55.37 | 29.599 | [5 empty] | 0 | 23.398 | 0 | 6.2394 | 5.8556 | 3.0411 | 2.7273 | 3.1284 | 50.1391
| 11:10 | 0 | 14.588 | 0 | 2 | 0 | 58.742 | 57.217 | 34.809 | 34.481 | 38.382 | 25.544 | 1.144 | 2 | 0 | 57.195 | 53.391 | 44.047 | 16.81 | 0 | 0 | 55.27 | 29.567 | [5 empty] | 0 | 24.261 | 1 | 6.2633 | 5.8783 | 2.1898 | 1.875 | 4.0033 | 63.9178
| 11:11 | 0 | 14.595 | 0 | 2 | 0 | 58.19 | 58.368 | 34.935 | 34.794 | 31.166 | 25.649 | 1.152 | 1 | 0 | 57.293 | 53.465 | 44.123 | 16.916 | 0 | 0 | 55.323 | 29.624 | [5 empty] | 0 | 23.396 | 2 | 6.2609 | 5.8761 | 2.1897 | 1.875 | 4.0011 | 63.9062
| 11:12 | 0 | 14.651 | 0 | 3 | 0 | 43.449 | 59.271 | 34.988 | 34.94 | 25.291 | 25.725 | 1.257 | 0 | 0 | 57.297 | 53.47 | 44.13 | 16.923 | 0 | 0 | 55.328 | 29.678 | [5 empty] | 0 | 8.509 | 3 | 6.2304 | 5.8471 | 2.1885 | 1.875 | 3.9721 | 63.7533
| 11:13 | 0 | 14.651 | 0 | 2 | 0 | 38.535 | 48.289 | 34.847 | 34.916 | 22.714 | 25.725 | 1.283 | 1 | 0 | 57.252 | 53.47 | 44.152 | 16.898 | 0 | 0 | 55.351 | 29.678 | [5 empty] | 0 | 3.619 | 4 | 6.2228 | 5.8399 | 2.1882 | 1.875 | 3.9649 | 63.7152
| 11:14 | 0 | 14.651 | 0 | 2 | 0 | 37.055 | 40.439 | 34.751 | 34.847 | 19.714 | 25.75 | 1.283 | 0 | 0 | 57.297 | 53.47 | 44.152 | 16.848 | 0 | 0 | 55.328 | 29.678 | [5 empty] | 0 | 2.208 | 5 | 6.2228 | 5.8399 | 2.1882 | 1.875 | 3.9649 | 63.7152
| 11:15 | 0 | 14.676 | 0 | 2 | 0 | 36.349 | 38.043 | 34.565 | 34.706 | 18.183 | 25.725 | 1.36 | 0 | 0 | 57.32 | 53.402 | 44.152 | 16.873 | 0 | 0 | 55.284 | 29.7 | [5 empty] | 0 | 1.643 | 6 | 6.2004 | 5.8186 | 2.1873 | 1.875 | 3.9436 | 63.6019
| 11:16 | 0 | 14.704 | 0 | 3 | 0 | 35.885 | 37.036 | 34.263 | 34.569 | 17.421 | 25.708 | 1.414 | 0 | 0 | 57.302 | 53.454 | 44.181 | 16.903 | 0 | 0 | 55.288 | 29.683 | [5 empty] | 0 | 1.316 | 7 | 6.1846 | 5.8036 | 2.1866 | 1.875 | 3.9286 | 63.5219
| 11:17 | 0 | 14.671 | 0 | 3 | 0 | 35.431 | 36.371 | 33.763 | 34.325 | 16.747 | 25.698 | 1.358 | 0 | 0 | 57.272 | 53.4 | 44.08 | 16.871 | 0 | 0 | 55.235 | 29.675 | [5 empty] | 0 | 1.106 | 8 | 6.201 | 5.8191 | 2.1873 | 1.875 | 3.9441 | 63.6049
| 11:18 | 0 | 14.729 | 0 | 3 | 0 | 35.038 | 35.816 | 33.536 | 33.864 | 15.644 | 25.683 | 1.466 | 0 | 0 | 57.279 | 53.384 | 44.135 | 16.878 | 0 | 0 | 55.242 | 29.754 | [5 empty] | 0 | 1.174 | 9 | 6.1695 | 5.7892 | 2.186 | 1.875 | 3.9142 | 63.4445
| 11:19 | 0 | 14.729 | 0 | 2 | 0 | 34.522 | 35.321 | 33.417 | 33.582 | 15.347 | 25.563 | 1.566 | 0 | 0 | 57.256 | 53.36 | 44.111 | 16.878 | 0 | 0 | 55.218 | 29.754 | [5 empty] | 0 | 0.94 | 10 | 6.1404 | 5.7615 | 2.1848 | 1.875 | 3.8865 | 63.2946
| 11:20 | 0 | 14.734 | 1 | 3 | 0 | 34.151 | 34.809 | 33.352 | 33.541 | 13.625 | 25.568 | 1.497 | 0 | 0 | 57.24 | 53.412 | 44.092 | 16.908 | 0 | 0 | 55.246 | 29.783 | [5 empty] | 0 | 0.61 | 11 | 6.1605 | 5.7806 | 2.1856 | 1.875 | 3.9056 | 63.3982
| 11:21 | 0 | 14.734 | 0 | 3 | 0 | 34.268 | 34.364 | 33.118 | 33.445 | 32.049 | 25.495 | 1.548 | 0 | 0 | 57.172 | 53.388 | 44.047 | 16.908 | 0 | 0 | 55.246 | 29.736 | [5 empty] | 0 | 0.823 | 12 | 6.1456 | 5.7665 | 2.185 | 1.875 | 3.8915 | 63.3217
| 11:22 | 1 | 14.704 | 0 | 3 | 0 | 51.388 | 34.639 | 32.9 | 33.23 | 34.263 | 25.465 | 1.566 | 1 | 0 | 57.101 | 53.339 | 43.994 | 16.883 | 0 | 0 | 55.223 | 29.783 | [5 empty] | 14.704 | 18.158 | 13 | 6.1404 | 5.7615 | 2.1848 | 1.875 | 3.8865 | 63.2946
| 11:23 | 0 | 14.734 | 0 | 3 | 0 | 55.316 | 50.247 | 32.763 | 33.094 | 34.833 | 25.399 | 1.649 | 1 | 0 | 57.128 | 53.344 | 43.951 | 16.908 | 0 | 0 | 55.202 | 29.783 | [5 empty] | 0 | 22.222 | 14 | 6.1162 | 5.7386 | 2.1838 | 1.875 | 3.8636 | 63.1691
| 11:24 | 0 | 14.792 | 0 | 3 | 0 | 56.238 | 54.978 | 32.866 | 32.936 | 35.053 | 25.36 | 1.734 | 2 | 0 | 57.113 | 53.328 | 43.982 | 16.916 | 0 | 0 | 55.209 | 29.864 | [5 empty] | 0 | 23.302 | 15 | 6.0915 | 5.715 | 2.1828 | 1.875 | 3.84 | 63.0396
| 11:25 | 1 | 14.759 | 0 | 2 | 0 | 56.725 | 55.981 | 32.952 | 32.859 | 35.304 | 25.205 | 1.623 | 2 | 0 | 57.037 | 53.251 | 43.951 | 16.858 | 0 | 0 | 55.179 | 29.857 | [5 empty] | 14.759 | 23.866 | 16 | 6.1238 | 5.7458 | 2.1841 | 1.875 | 3.8708 | 63.2085
| 11:26 | 0 | 14.792 | 0 | 2 | 0 | 57.224 | 56.531 | 33.218 | 32.96 | 35.498 | 25.237 | 1.657 | 1 | 0 | 57.046 | 53.281 | 43.913 | 16.916 | 0 | 0 | 55.186 | 29.839 | [5 empty] | 0 | 24.264 | 17 | 6.1139 | 5.7363 | 2.1837 | 1.875 | 3.8613 | 63.157
| 11:27 | 0 | 14.766 | 0 | 3 | 0 | 58.167 | 56.955 | 33.407 | 33.173 | 36.062 | 25.19 | 1.76 | 2 | 0 | 57.024 | 53.281 | 43.913 | 16.916 | 0 | 0 | 55.139 | 29.864 | [5 empty] | 0 | 24.994 | 18 | 6.0839 | 5.7078 | 2.1825 | 1.875 | 3.8328 | 62.9997
| 11:28 | 0 | 14.766 | 0 | 2 | 0 | 59.198 | 57.694 | 33.431 | 33.359 | 36.978 | 25.19 | 1.76 | 2 | 0 | 57.046 | 53.26 | 43.913 | 16.916 | 0 | 0 | 55.116 | 29.864 | [5 empty] | 0 | 25.839 | 19 | 6.0839 | 5.7078 | 2.1825 | 1.875 | 3.8328 | 62.9997
| 11:29 | 0 | 14.799 | 0 | 2 | 0 | 51.524 | 58.824 | 33.345 | 33.39 | 26.041 | 25.222 | 1.894 | 1 | 0 | 57.097 | 53.267 | 43.989 | 16.901 | 0 | 0 | 55.146 | 29.92 | [5 empty] | 0 | 18.134 | 20 | 6.0449 | 5.6707 | 2.181 | 1.875 | 3.7957 | 62.7928
| 11:30 | 0 | 14.792 | 1 | 2 | 0 | 39.87 | 57.674 | 33.101 | 33.242 | 23.454 | 25.237 | 1.834 | 0 | 0 | 57.046 | 53.237 | 44.006 | 16.868 | 0 | 0 | 55.116 | 29.889 | [5 empty] | 0 | 6.628 | 21 | 6.0623 | 5.6873 | 2.1817 | 1.875 | 3.8123 | 62.8858
| 11:31 | 0 | 14.824 | 0 | 2 | 0 | 36.469 | 44.389 | 32.967 | 33.062 | 20.595 | 25.247 | 2.071 | 0 | 0 | 57.097 | 53.244 | 44.037 | 16.876 | 0 | 0 | 55.146 | 29.92 | [5 empty] | 0 | 3.407 | 22 | 5.9933 | 5.6217 | 2.1789 | 1.875 | 3.7467 | 62.5153
| 11:32 | 0 | 14.849 | 0 | 2 | 0 | 35.225 | 38.349 | 32.732 | 32.897 | 18.603 | 25.293 | 1.894 | 0 | 0 | 57.119 | 53.22 | 44.037 | 16.876 | 0 | 0 | 55.125 | 29.896 | [5 empty] | 0 | 2.328 | 23 | 6.0449 | 5.6707 | 2.181 | 1.875 | 3.7957 | 62.7928
| 11:33 | 0 | 14.849 | 0 | 3 | 0 | 34.471 | 36.258 | 32.424 | 32.663 | 17.69 | 25.269 | 1.968 | 0 | 0 | 57.119 | 53.197 | 44.037 | 16.851 | 0 | 0 | 55.102 | 29.92 | [5 empty] | 0 | 1.808 | 24 | 6.0233 | 5.6503 | 2.1801 | 1.875 | 3.7753 | 62.6774
| 11:34 | 0 | 14.88 | 0 | 2 | 0 | 33.914 | 35.254 | 32.142 | 32.453 | 16.461 | 25.347 | 2.102 | 0 | 0 | 57.17 | 53.181 | 44.018 | 16.83 | 0 | 0 | 55.06 | 29.925 | [5 empty] | 0 | 1.461 | 25 | 5.9843 | 5.6132 | 2.1785 | 1.875 | 3.7382 | 62.4663
| 11:35 | 0 | 14.854 | 0 | 3 | 0 | 33.373 | 34.407 | 31.683 | 32.093 | 16.214 | 25.323 | 2.102 | 0 | 0 | 57.147 | 53.202 | 44.018 | 16.881 | 0 | 0 | 54.992 | 29.95 | [5 empty] | 0 | 1.28 | 26 | 5.9843 | 5.6132 | 2.1785 | 1.875 | 3.7382 | 62.4663
| 11:36 | 0 | 14.857 | 0 | 3 | 0 | 32.881 | 33.821 | 31.396 | 31.71 | 15.526 | 25.325 | 2.105 | 1 | 0 | 57.106 | 53.206 | 43.951 | 16.883 | 0 | 0 | 54.971 | 29.952 | [5 empty] | 0 | 1.171 | 27 | 5.9834 | 5.6123 | 2.1785 | 1.875 | 3.7373 | 62.4615
| 11:37 | 0 | 14.915 | 0 | 3 | 0 | 32.417 | 33.242 | 31.404 | 31.404 | 14.593 | 25.286 | 2.164 | 0 | 0 | 57.09 | 53.19 | 44.03 | 16.916 | 0 | 0 | 55.025 | 29.984 | [5 empty] | 0 | 1.013 | 28 | 5.9662 | 5.596 | 2.1778 | 1.875 | 3.721 | 62.3676
| 11:38 | 0 | 14.915 | 0 | 2 | 0 | 32.007 | 32.677 | 31.404 | 31.382 | 14.545 | 25.19 | 2.087 | 0 | 0 | 57.067 | 53.19 | 43.958 | 16.891 | 0 | 0 | 55.071 | 29.984 | [5 empty] | 0 | 0.625 | 29 | 5.9887 | 5.6173 | 2.1787 | 1.875 | 3.7423 | 62.49
| 11:39 | 1 | 14.915 | 0 | 3 | 0 | 44.381 | 32.223 | 31.404 | 31.453 | 32.081 | 25.213 | 2.213 | 0 | 0 | 57.024 | 53.143 | 43.913 | 16.866 | 0 | 0 | 55.001 | 29.984 | [5 empty] | 14.915 | 12.928 | 30 | 5.952 | 5.5824 | 2.1772 | 1.875 | 3.7074 | 62.2893
| 11:40 | 0 | 14.915 | 0 | 3 | 1 | 52.891 | 41.678 | 31.357 | 31.453 | 33.266 | 25.068 | 2.112 | 1 | 0 | 56.978 | 53.143 | 43.865 | 16.916 | 0 | 0 | 54.954 | 29.984 | [5 empty] | 0 | 21.438 | 31 | 5.9814 | 5.6104 | 2.1784 | 1.875 | 3.7354 | 62.4504
| 11:41 | 0 | 14.973 | 0 | 3 | 0 | 54.642 | 52.35 | 31.485 | 31.509 | 33.766 | 25.078 | 2.197 | 2 | 0 | 56.962 | 53.15 | 43.824 | 16.898 | 0 | 0 | 54.985 | 29.991 | [5 empty] | 0 | 23.133 | 0 | 5.9566 | 5.5869 | 2.1774 | 1.875 | 3.7119 | 62.3149
| 11:42 | 1 | 14.973 | 1 | 3 | 0 | 55.512 | 54.39 | 31.774 | 31.558 | 33.907 | 25.053 | 2.069 | 2 | 0 | 56.919 | 53.106 | 43.848 | 16.949 | 0 | 0 | 54.894 | 29.967 | [5 empty] | 14.973 | 23.954 | 1 | 5.9939 | 5.6223 | 4.9193 | 4.6154 | 1.0069 | 16.799
| 11:43 | 0 | 14.947 | 0 | 2 | 0 | 55.858 | 55.169 | 32.063 | 31.701 | 34.261 | 24.98 | 1.994 | 2 | 0 | 56.896 | 53.083 | 43.848 | 16.876 | 0 | 0 | 54.94 | 29.991 | [5 empty] | 0 | 24.157 | 2 | 6.0157 | 5.6431 | 4.9202 | 4.6154 | 1.0277 | 17.0831
| 11:44 | 0 | 14.947 | 0 | 2 | 0 | 56.469 | 55.72 | 32.304 | 31.943 | 34.613 | 24.955 | 2.272 | 1 | 0 | 56.919 | 53.083 | 43.824 | 16.876 | 0 | 0 | 54.985 | 30.041 | [5 empty] | 0 | 24.526 | 3 | 5.9348 | 5.5661 | 4.9169 | 4.6154 | 0.95073 | 16.0195
| 11:45 | 0 | 14.947 | 0 | 3 | 0 | 57.231 | 56.156 | 32.353 | 32.159 | 34.964 | 24.955 | 2.221 | 2 | 0 | 56.873 | 53.059 | 43.824 | 16.876 | 0 | 0 | 54.917 | 30.041 | [5 empty] | 0 | 25.072 | 4 | 5.9496 | 5.5802 | 4.9175 | 4.6154 | 0.96484 | 16.2168
| 11:46 | 1 | 15.003 | 0 | 2 | 0 | 57.729 | 56.989 | 32.238 | 32.262 | 35.911 | 24.985 | 2.303 | 2 | 0 | 56.923 | 53.087 | 43.877 | 16.906 | 0 | 0 | 54.968 | 30.07 | [5 empty] | 15.003 | 25.467 | 5 | 5.9258 | 5.5575 | 4.9165 | 4.6154 | 0.94214 | 15.8991
| 11:47 | 0 | 14.973 | 0 | 2 | 0 | 57.882 | 57.589 | 31.968 | 32.112 | 36.21 | 24.955 | 2.347 | 1 | 0 | 56.896 | 53.059 | 43.803 | 16.898 | 0 | 0 | 54.87 | 30.016 | [5 empty] | 0 | 25.77 | 6 | 5.913 | 5.5454 | 4.916 | 4.6154 | 0.92997 | 15.7276
| 11:48 | 0 | 15.003 | 0 | 2 | 0 | 57.932 | 57.955 | 31.804 | 31.948 | 36.851 | 25.034 | 2.404 | 2 | 0 | 56.946 | 53.064 | 43.877 | 16.906 | 0 | 0 | 54.898 | 30.07 | [5 empty] | 0 | 25.984 | 7 | 5.8964 | 5.5296 | 4.9153 | 4.6154 | 0.91419 | 15.5043
| 11:49 | 0 | 15.033 | 0 | 3 | 0 | 57.891 | 58.071 | 31.664 | 31.759 | 37.583 | 25.087 | 2.434 | 1 | 0 | 56.973 | 53.069 | 43.905 | 16.911 | 0 | 0 | 54.926 | 30.099 | [5 empty] | 0 | 26.132 | 8 | 5.8876 | 5.5213 | 4.915 | 4.6154 | 0.90588 | 15.3863
| 11:50 | 1 | 15.028 | 0 | 2 | 0 | 57.909 | 58.044 | 31.49 | 31.539 | 38.002 | 25.083 | 2.429 | 2 | 0 | 56.966 | 53.041 | 43.925 | 16.881 | 0 | 0 | 54.831 | 30.07 | [5 empty] | 15.028 | 26.37 | 9 | 5.8891 | 5.5227 | 4.915 | 4.6154 | 0.90727 | 15.406
| 11:51 | 0 | 15.033 | 1 | 2 | 0 | 57.913 | 58.071 | 31.423 | 31.423 | 38.619 | 25.183 | 2.434 | 2 | 0 | 57.017 | 53.069 | 43.929 | 16.911 | 0 | 0 | 54.859 | 30.121 | [5 empty] | 0 | 26.49 | 10 | 5.8876 | 5.5213 | 4.915 | 4.6154 | 0.90588 | 15.3863
| 11:52 | 0 | 15.068 | 0 | 2 | 0 | 58.283 | 58.08 | 31.482 | 31.362 | 39.121 | 25.266 | 2.471 | 2 | 0 | 57.071 | 53.101 | 43.987 | 16.946 | 0 | 0 | 54.936 | 30.18 | [5 empty] | 0 | 26.921 | 11 | 5.8768 | 5.511 | 4.9145 | 4.6154 | 0.89564 | 15.2402
| 11:53 | 0 | 15.008 | 0 | 3 | 1 | 58.251 | 58.295 | 31.399 | 31.279 | 39.581 | 25.232 | 2.46 | 1 | 0 | 57.039 | 53.069 | 43.882 | 16.911 | 0 | 0 | 54.903 | 30.121 | [5 empty] | 0 | 26.972 | 12 | 5.88 | 5.5141 | 4.9147 | 4.6154 | 0.89869 | 15.2837
| 11:54 | 1 | 15.068 | 0 | 2 | 0 | 58.037 | 58.573 | 31.458 | 31.313 | 39.734 | 25.316 | 2.471 | 2 | 0 | 57.094 | 53.101 | 43.915 | 16.946 | 0 | 0 | 54.959 | 30.156 | [5 empty] | 15.068 | 26.724 | 0 | 5.8768 | 5.511 | 4.9145 | 4.6154 | 0.89564 | 15.2402
| 11:55 | 0 | 15.068 | 0 | 2 | 0 | 57.834 | 58.418 | 31.553 | 31.338 | 39.968 | 25.338 | 2.522 | 1 | 0 | 57.094 | 53.057 | 43.915 | 16.896 | 0 | 0 | 54.936 | 30.156 | [5 empty] | 0 | 26.496 | 1 | 5.862 | 5.4969 | 2.9072 | 2.6087 | 2.8882 | 49.2702
| 11:56 | 0 | 15.123 | 0 | 2 | 0 | 58.062 | 58.151 | 31.654 | 31.365 | 40.018 | 25.342 | 2.63 | 2 | 0 | 57.142 | 53.059 | 43.968 | 16.951 | 0 | 0 | 54.894 | 30.185 | [5 empty] | 0 | 26.697 | 2 | 5.8305 | 5.467 | 2.906 | 2.6087 | 2.8583 | 49.0232
| 11:57 | 0 | 15.098 | 0 | 3 | 0 | 58.128 | 58.151 | 31.774 | 31.438 | 40.277 | 25.342 | 2.452 | 2 | 0 | 57.142 | 53.036 | 43.968 | 16.926 | 0 | 0 | 54.847 | 30.161 | [5 empty] | 0 | 26.69 | 3 | 5.8824 | 5.5163 | 2.9081 | 2.6087 | 2.9076 | 49.4288
| 11:58 | 1 | 15.098 | 0 | 2 | 0 | 58.105 | 58.352 | 31.872 | 31.583 | 40.16 | 25.441 | 2.579 | 1 | 0 | 57.142 | 53.059 | 43.92 | 16.951 | 0 | 0 | 54.87 | 30.136 | [5 empty] | 15.098 | 26.522 | 4 | 5.8454 | 5.4811 | 2.9066 | 2.6087 | 2.8724 | 49.1402
| 11:59 | 0 | 15.123 | 0 | 2 | 0 | 58.151 | 58.308 | 31.992 | 31.678 | 39.784 | 25.392 | 2.63 | 2 | 0 | 57.165 | 53.059 | 43.944 | 16.926 | 0 | 0 | 54.87 | 30.136 | [5 empty] | 0 | 26.473 | 5 | 5.8305 | 5.467 | 2.906 | 2.6087 | 2.8583 | 49.0232
| 12:00 | 0 | 15.128 | 0 | 2 | 0 | 58.356 | 58.336 | 32.213 | 31.804 | 39.53 | 25.421 | 2.661 | 2 | 0 | 57.17 | 53.064 | 43.948 | 16.956 | 0 | 0 | 54.898 | 30.166 | [5 empty] | 0 | 26.552 | 6 | 5.8215 | 5.4584 | 2.9056 | 2.6087 | 2.8497 | 48.9518
| 12:01 | 0 | 15.128 | 1 | 3 | 0 | 51.666 | 58.425 | 32.358 | 31.948 | 30.408 | 25.421 | 2.71 | 1 | 0 | 57.17 | 53.02 | 43.925 | 16.906 | 0 | 0 | 54.875 | 30.144 | [5 empty] | 0 | 19.718 | 7 | 5.8072 | 5.4449 | 2.905 | 2.6087 | 2.8362 | 48.8386
| 12:02 | 0 | 15.128 | 0 | 2 | 0 | 39.296 | 57.439 | 32.478 | 32.117 | 26.095 | 25.421 | 2.61 | 0 | 0 | 57.17 | 53.02 | 43.972 | 16.931 | 0 | 0 | 54.831 | 30.144 | [5 empty] | 0 | 7.179 | 8 | 5.8364 | 5.4726 | 2.9062 | 2.6087 | 2.8639 | 49.0692
| 12:03 | 0 | 15.128 | 0 | 2 | 0 | 35.677 | 44.255 | 32.668 | 32.213 | 21.88 | 25.445 | 2.558 | 0 | 0 | 57.147 | 52.973 | 43.996 | 16.906 | 0 | 0 | 54.831 | 30.144 | [5 empty] | 0 | 3.464 | 9 | 5.8515 | 5.4869 | 2.9068 | 2.6087 | 2.8782 | 49.1882
| 12:04 | 0 | 15.161 | 0 | 2 | 0 | 34.555 | 37.729 | 32.792 | 32.39 | 20.755 | 25.428 | 2.517 | 0 | 0 | 57.176 | 53.003 | 44.003 | 16.913 | 0 | 0 | 54.814 | 30.151 | [5 empty] | 0 | 2.165 | 10 | 5.8634 | 5.4983 | 2.9073 | 2.6087 | 2.8896 | 49.2815
| 12:05 | 0 | 15.161 | 0 | 2 | 0 | 34.086 | 35.66 | 32.816 | 32.534 | 19.161 | 25.428 | 2.617 | 0 | 0 | 57.154 | 53.003 | 43.98 | 16.939 | 0 | 0 | 54.791 | 30.151 | [5 empty] | 0 | 1.552 | 11 | 5.8343 | 5.4706 | 2.9061 | 2.6087 | 2.8619 | 49.0531
| 12:06 | 0 | 15.186 | 0 | 2 | 0 | 33.804 | 34.768 | 32.723 | 32.651 | 19.261 | 25.357 | 2.617 | 0 | 0 | 57.108 | 52.936 | 43.98 | 16.913 | 0 | 0 | 54.747 | 30.151 | [5 empty] | 0 | 1.153 | 12 | 5.8343 | 5.4706 | 2.9061 | 2.6087 | 2.8619 | 49.0531
| 12:07 | 0 | 15.219 | 0 | 3 | 0 | 33.694 | 34.352 | 32.565 | 32.73 | 18.799 | 25.291 | 2.599 | 1 | 0 | 57.094 | 52.966 | 43.987 | 16.923 | 0 | 0 | 54.777 | 30.183 | [5 empty] | 0 | 0.964 | 13 | 5.8396 | 5.4756 | 2.9063 | 2.6087 | 2.8669 | 49.0944
| 12:08 | 0 | 15.169 | 0 | 2 | 0 | 33.529 | 34.07 | 32.565 | 32.589 | 16.355 | 25.266 | 2.599 | 0 | 0 | 57.026 | 52.966 | 43.939 | 16.971 | 0 | 0 | 54.845 | 30.134 | [5 empty] | 0 | 0.94 | 14 | 5.8396 | 5.4756 | 2.9063 | 2.6087 | 2.8669 | 49.0944
| 12:09 | 0 | 15.199 | 0 | 3 | 0 | 33.347 | 33.84 | 32.711 | 32.524 | 16.262 | 25.2 | 2.682 | 0 | 0 | 57.01 | 52.971 | 43.922 | 16.954 | 0 | 0 | 54.943 | 30.163 | [5 empty] | 0 | 0.823 | 15 | 5.8154 | 5.4526 | 2.9053 | 2.6087 | 2.8439 | 48.9034
| 12:10 | 0 | 15.224 | 0 | 2 | 0 | 33.134 | 33.582 | 32.807 | 32.665 | 17.2 | 25.129 | 2.607 | 0 | 0 | 56.964 | 52.901 | 43.922 | 16.928 | 0 | 0 | 54.849 | 30.188 | [5 empty] | 0 | 0.469 | 16 | 5.8372 | 5.4734 | 2.9062 | 2.6087 | 2.8647 | 49.076
| 12:11 | 1 | 15.224 | 0 | 3 | 0 | 42.865 | 33.323 | 32.759 | 32.783 | 33.534 | 25.009 | 2.581 | 0 | 0 | 56.898 | 52.901 | 43.874 | 16.903 | 0 | 0 | 54.826 | 30.163 | [5 empty] | 15.224 | 10.082 | 17 | 5.8448 | 5.4806 | 2.9065 | 2.6087 | 2.8719 | 49.1356
| 12:12 | 0 | 15.232 | 0 | 2 | 0 | 54.422 | 36.667 | 32.79 | 32.838 | 34.223 | 24.992 | 2.589 | 1 | 0 | 56.836 | 52.908 | 43.882 | 16.961 | 0 | 0 | 54.812 | 30.17 | [5 empty] | 0 | 21.584 | 18 | 5.8425 | 5.4784 | 2.9064 | 2.6087 | 2.8697 | 49.1173
| 12:13 | 0 | 15.237 | 1 | 3 | 0 | 56.033 | 52.112 | 32.819 | 32.819 | 34.629 | 24.901 | 2.695 | 2 | 0 | 56.82 | 52.915 | 43.865 | 16.966 | 0 | 0 | 54.793 | 30.175 | [5 empty] | 0 | 23.214 | 19 | 5.8116 | 5.449 | 2.9052 | 2.6087 | 2.8403 | 48.8733
| 12:14 | 0 | 15.287 | 0 | 2 | 0 | 56.798 | 55.391 | 32.842 | 32.771 | 34.44 | 24.828 | 2.72 | 1 | 0 | 56.798 | 52.845 | 43.865 | 16.941 | 0 | 0 | 54.77 | 30.2 | [5 empty] | 0 | 24.027 | 20 | 5.8043 | 5.4421 | 2.9049 | 2.6087 | 2.8334 | 48.8154
| 12:15 | 1 | 15.294 | 0 | 2 | 0 | 58.06 | 56.266 | 33.062 | 32.826 | 29.678 | 24.788 | 2.728 | 2 | 0 | 56.782 | 52.852 | 43.872 | 16.974 | 0 | 0 | 54.756 | 30.232 | [5 empty] | 15.294 | 25.234 | 21 | 5.802 | 5.4399 | 2.9048 | 2.6087 | 2.8312 | 48.7968
| 12:16 | 0 | 15.307 | 0 | 2 | 1 | 44.448 | 57.11 | 33.192 | 32.885 | 21.549 | 24.825 | 2.715 | 0 | 0 | 56.75 | 52.866 | 43.908 | 16.986 | 0 | 0 | 54.747 | 30.269 | [5 empty] | 0 | 11.563 | 22 | 5.8058 | 5.4435 | 2.905 | 2.6087 | 2.8348 | 48.827
| 12:17 | 0 | 15.282 | 0 | 2 | 0 | 37.399 | 53.279 | 33.144 | 33.027 | 19.259 | 24.752 | 2.715 | 0 | 0 | 56.729 | 52.819 | 43.932 | 16.939 | 0 | 0 | 54.747 | 30.222 | [5 empty] | 0 | 4.372 | 0 | 5.8058 | 5.4435 | 2.905 | 2.6087 | 2.8348 | 48.827
| 12:18 | 0 | 15.257 | 0 | 2 | 0 | 35.471 | 42.004 | 32.933 | 33.027 | 16.961 | 24.752 | 2.844 | 1 | 0 | 56.706 | 52.798 | 43.932 | 16.939 | 0 | 0 | 54.7 | 30.222 | [5 empty] | 0 | 2.444 | 1 | 5.7682 | 5.4078 | 1.7582 | 1.4634 | 3.9444 | 68.3809
| 12:19 | 0 | 15.314 | 0 | 2 | 0 | 34.797 | 37.43 | 32.73 | 32.964 | 15.835 | 24.808 | 2.674 | 0 | 0 | 56.736 | 52.828 | 43.939 | 16.971 | 0 | 0 | 54.684 | 30.18 | [5 empty] | 0 | 1.833 | 2 | 5.8177 | 5.4548 | 1.7602 | 1.4634 | 3.9914 | 68.6079
| 12:20 | 0 | 15.319 | 0 | 1 | 0 | 34.402 | 35.861 | 32.402 | 32.735 | 16.26 | 24.791 | 2.731 | 0 | 0 | 56.786 | 52.81 | 43.944 | 17.001 | 0 | 0 | 54.691 | 30.185 | [5 empty] | 0 | 1.667 | 3 | 5.8011 | 5.4391 | 1.7595 | 1.4634 | 3.9756 | 68.5322
| 12:21 | 0 | 15.377 | 0 | 2 | 0 | 33.988 | 35.139 | 32.122 | 32.458 | 14.809 | 24.798 | 2.764 | 0 | 0 | 56.793 | 52.84 | 43.975 | 17.009 | 0 | 0 | 54.721 | 30.217 | [5 empty] | 0 | 1.53 | 4 | 5.7915 | 5.4299 | 1.7591 | 1.4634 | 3.9665 | 68.4882
| 12:22 | 0 | 15.352 | 0 | 2 | 0 | 33.541 | 34.574 | 31.713 | 32.098 | 15.402 | 24.725 | 2.79 | 0 | 0 | 56.747 | 52.817 | 43.953 | 16.984 | 0 | 0 | 54.721 | 30.242 | [5 empty] | 0 | 1.443 | 5 | 5.784 | 5.4227 | 1.7588 | 1.4634 | 3.9593 | 68.4534
| 12:23 | 0 | 15.352 | 0 | 3 | 0 | 33.094 | 34.034 | 31.446 | 31.759 | 14.171 | 24.629 | 2.738 | 0 | 0 | 56.702 | 52.77 | 43.929 | 16.933 | 0 | 0 | 54.651 | 30.242 | [5 empty] | 0 | 1.335 | 6 | 5.7991 | 5.4371 | 1.7594 | 1.4634 | 3.9737 | 68.5229
| 12:24 | 0 | 15.385 | 1 | 2 | 0 | 32.68 | 33.572 | 31.431 | 31.526 | 15.46 | 24.636 | 2.798 | 0 | 0 | 56.688 | 52.8 | 43.865 | 16.941 | 0 | 0 | 54.681 | 30.202 | [5 empty] | 0 | 1.154 | 7 | 5.7816 | 5.4205 | 1.7587 | 1.4634 | 3.9571 | 68.4427
| 12:25 | 0 | 15.415 | 0 | 2 | 0 | 32.328 | 33.036 | 31.605 | 31.387 | 29.484 | 24.57 | 2.903 | 0 | 0 | 56.693 | 52.784 | 43.893 | 16.971 | 0 | 0 | 54.642 | 30.278 | [5 empty] | 0 | 0.941 | 8 | 5.751 | 5.3914 | 1.7575 | 1.4634 | 3.928 | 68.3012
| 12:26 | 0 | 15.392 | 0 | 2 | 0 | 51.339 | 32.613 | 31.58 | 31.46 | 32.11 | 24.497 | 2.726 | 1 | 0 | 56.647 | 52.737 | 43.848 | 16.923 | 0 | 0 | 54.642 | 30.278 | [5 empty] | 0 | 19.879 | 9 | 5.8026 | 5.4404 | 1.7595 | 1.4634 | 3.977 | 68.5389
| 12:27 | 0 | 15.367 | 0 | 2 | 0 | 55.237 | 44.247 | 31.507 | 31.531 | 32.567 | 24.45 | 2.903 | 1 | 0 | 56.624 | 52.714 | 43.8 | 16.923 | 0 | 0 | 54.642 | 30.232 | [5 empty] | 0 | 23.706 | 10 | 5.751 | 5.3914 | 1.7575 | 1.4634 | 3.928 | 68.3012
| 12:28 | 0 | 15.402 | 0 | 3 | 0 | 56.343 | 53.848 | 31.47 | 31.566 | 33.211 | 24.435 | 2.813 | 2 | 0 | 56.59 | 52.702 | 43.74 | 16.984 | 0 | 0 | 54.581 | 30.266 | [5 empty] | 0 | 24.777 | 11 | 5.7773 | 5.4164 | 1.7585 | 1.4634 | 3.9529 | 68.4226
| 12:29 | 1 | 15.433 | 0 | 2 | 0 | 57.245 | 55.62 | 31.45 | 31.475 | 33.735 | 24.44 | 2.87 | 1 | 0 | 56.572 | 52.707 | 43.793 | 16.989 | 0 | 0 | 54.565 | 30.271 | [5 empty] | 15.433 | 25.77 | 12 | 5.7607 | 5.4006 | 1.7578 | 1.4634 | 3.9372 | 68.3459
| 12:30 | 0 | 15.407 | 0 | 2 | 0 | 54.082 | 56.437 | 31.404 | 31.355 | 23.79 | 24.369 | 2.87 | 2 | 0 | 56.549 | 52.684 | 43.769 | 16.989 | 0 | 0 | 54.495 | 30.246 | [5 empty] | 0 | 22.727 | 13 | 5.7607 | 5.4006 | 1.7578 | 1.4634 | 3.9372 | 68.3459
| 12:31 | 0 | 15.438 | 0 | 2 | 0 | 39.662 | 57.519 | 31.384 | 31.335 | 20.204 | 24.3 | 2.901 | 0 | 0 | 56.556 | 52.665 | 43.798 | 16.969 | 0 | 0 | 54.432 | 30.276 | [5 empty] | 0 | 8.327 | 14 | 5.7516 | 5.392 | 1.7575 | 1.4634 | 3.9286 | 68.3039
| 12:32 | 0 | 15.413 | 0 | 2 | 0 | 35.007 | 47.896 | 31.264 | 31.24 | 17.612 | 24.278 | 2.901 | 1 | 0 | 56.556 | 52.644 | 43.846 | 16.969 | 0 | 0 | 54.385 | 30.276 | [5 empty] | 0 | 3.767 | 15 | 5.7516 | 5.392 | 1.7575 | 1.4634 | 3.9286 | 68.3039
| 12:33 | 0 | 15.443 | 0 | 1 | 0 | 33.603 | 38.586 | 31.149 | 31.124 | 16.38 | 24.354 | 2.88 | 0 | 0 | 56.56 | 52.672 | 43.85 | 16.949 | 0 | 0 | 54.39 | 30.305 | [5 empty] | 0 | 2.479 | 16 | 5.7577 | 5.3978 | 1.7577 | 1.4634 | 3.9344 | 68.3323
| 12:34 | 0 | 15.443 | 0 | 2 | 0 | 32.921 | 35.225 | 31.004 | 31.053 | 15.641 | 24.354 | 2.88 | 0 | 0 | 56.583 | 52.625 | 43.803 | 16.949 | 0 | 0 | 54.436 | 30.281 | [5 empty] | 0 | 1.868 | 17 | 5.7577 | 5.3978 | 1.7577 | 1.4634 | 3.9344 | 68.3323
| 12:35 | 0 | 15.478 | 1 | 2 | 0 | 32.461 | 33.943 | 30.798 | 30.894 | 15.33 | 24.413 | 2.968 | 0 | 0 | 56.592 | 52.634 | 43.86 | 16.961 | 0 | 0 | 54.422 | 30.315 | [5 empty] | 0 | 1.567 | 18 | 5.7321 | 5.3735 | 1.7567 | 1.4634 | 3.91 | 68.2129
| 12:36 | 0 | 15.433 | 0 | 2 | 0 | 32.054 | 33.216 | 30.585 | 30.656 | 15.161 | 24.273 | 2.999 | 0 | 0 | 56.569 | 52.613 | 43.815 | 16.941 | 0 | 0 | 54.401 | 30.246 | [5 empty] | 0 | 1.398 | 19 | 5.7231 | 5.3649 | 1.7563 | 1.4634 | 3.9015 | 68.1705
| 12:37 | 0 | 15.433 | 0 | 2 | 0 | 31.669 | 32.606 | 30.391 | 30.487 | 14.052 | 24.298 | 3.024 | 0 | 0 | 56.547 | 52.59 | 43.815 | 16.941 | 0 | 0 | 54.401 | 30.246 | [5 empty] | 0 | 1.182 | 20 | 5.7158 | 5.358 | 1.756 | 1.4634 | 3.8945 | 68.1363
| 12:38 | 0 | 15.463 | 0 | 2 | 0 | 31.335 | 32.154 | 30.276 | 30.372 | 13.615 | 24.254 | 2.955 | 0 | 0 | 56.531 | 52.595 | 43.75 | 16.971 | 0 | 0 | 54.429 | 30.229 | [5 empty] | 0 | 0.963 | 21 | 5.7359 | 5.3771 | 1.7568 | 1.4634 | 3.9136 | 68.2306
| 12:39 | 0 | 15.493 | 0 | 3 | 0 | 31.078 | 31.728 | 30.45 | 30.234 | 12.361 | 24.237 | 2.934 | 0 | 0 | 56.512 | 52.576 | 43.755 | 16.951 | 0 | 0 | 54.434 | 30.259 | [5 empty] | 0 | 0.844 | 22 | 5.742 | 5.3829 | 1.7571 | 1.4634 | 3.9195 | 68.2592
| 12:40 | 0 | 15.47 | 0 | 2 | 0 | 37.292 | 31.365 | 30.524 | 30.281 | 30.114 | 24.163 | 2.883 | 0 | 0 | 56.469 | 52.532 | 43.707 | 16.951 | 0 | 0 | 54.411 | 30.234 | [5 empty] | 0 | 7.011 | 23 | 5.7569 | 5.397 | 1.7577 | 1.4634 | 3.9336 | 68.3283
| 12:41 | 0 | 15.478 | 0 | 2 | 0 | 53.02 | 32.458 | 30.457 | 30.433 | 31.276 | 24.099 | 2.942 | 1 | 0 | 56.453 | 52.492 | 43.597 | 16.959 | 0 | 0 | 54.42 | 30.242 | [5 empty] | 0 | 22.587 | 24 | 5.7397 | 5.3807 | 1.757 | 1.4634 | 3.9172 | 68.2483
| 12:42 | 1 | 15.453 | 0 | 3 | 0 | 54.992 | 49.467 | 30.411 | 30.531 | 31.639 | 24.099 | 2.841 | 2 | 0 | 56.43 | 52.539 | 43.645 | 16.959 | 0 | 0 | 54.441 | 30.193 | [5 empty] | 15.453 | 24.461 | 25 | 5.7691 | 5.4086 | 1.7582 | 1.4634 | 3.9452 | 68.3849
| 12:43 | 0 | 15.511 | 0 | 2 | 0 | 55.207 | 54.128 | 30.418 | 30.538 | 31.816 | 24.082 | 2.901 | 2 | 0 | 56.414 | 52.522 | 43.606 | 16.966 | 0 | 0 | 54.427 | 30.178 | [5 empty] | 0 | 24.669 | 26 | 5.7516 | 5.392 | 1.7575 | 1.4634 | 3.9286 | 68.3039
| 12:44 | 0 | 15.511 | 0 | 2 | 0 | 56.213 | 54.817 | 30.465 | 30.369 | 32.417 | 24.011 | 2.849 | 1 | 0 | 56.371 | 52.499 | 43.628 | 16.918 | 0 | 0 | 54.404 | 30.178 | [5 empty] | 0 | 25.844 | 27 | 5.7668 | 5.4064 | 1.7581 | 1.4634 | 3.943 | 68.3742
| 12:45 | 0 | 15.516 | 0 | 2 | 0 | 57.43 | 55.463 | 30.519 | 30.374 | 28.425 | 24.04 | 2.957 | 2 | 0 | 56.375 | 52.459 | 43.611 | 16.949 | 0 | 0 | 54.362 | 30.207 | [5 empty] | 0 | 27.056 | 28 | 5.7353 | 5.3765 | 1.7568 | 1.4634 | 3.9131 | 68.2279
| 12:46 | 0 | 15.523 | 1 | 2 | 0 | 44.718 | 56.563 | 30.504 | 30.43 | 18.414 | 24.023 | 2.965 | 1 | 0 | 56.382 | 52.466 | 43.666 | 16.956 | 0 | 0 | 54.348 | 30.239 | [5 empty] | 0 | 14.288 | 29 | 5.733 | 5.3743 | 1.7567 | 1.4634 | 3.9109 | 68.217
| 12:47 | 0 | 15.531 | 0 | 2 | 0 | 35.964 | 54.492 | 30.438 | 30.416 | 14.794 | 24.104 | 2.999 | 0 | 0 | 56.412 | 52.497 | 43.673 | 16.989 | 0 | 0 | 54.422 | 30.246 | [5 empty] | 0 | 5.548 | 30 | 5.7231 | 5.3649 | 1.7563 | 1.4634 | 3.9015 | 68.1705
| 12:48 | 0 | 15.541 | 0 | 2 | 0 | 33.412 | 41.848 | 30.399 | 30.374 | 13.17 | 24.087 | 2.955 | 0 | 0 | 56.442 | 52.504 | 43.728 | 16.971 | 0 | 0 | 54.432 | 30.229 | [5 empty] | 0 | 3.038 | 31 | 5.7359 | 5.3771 | 1.7568 | 1.4634 | 3.9136 | 68.2306
| 12:49 | 0 | 15.516 | 0 | 2 | 0 | 32.421 | 35.854 | 30.349 | 30.254 | 14.48 | 24.136 | 2.955 | 0 | 0 | 56.442 | 52.459 | 43.728 | 16.971 | 0 | 0 | 54.408 | 30.205 | [5 empty] | 0 | 2.167 | 32 | 5.7359 | 5.3771 | 1.7568 | 1.4634 | 3.9136 | 68.2306
| 12:50 | 0 | 15.516 | 0 | 2 | 0 | 31.747 | 33.694 | 30.158 | 30.158 | 13.962 | 24.158 | 2.929 | 0 | 0 | 56.419 | 52.459 | 43.681 | 16.971 | 0 | 0 | 54.385 | 30.18 | [5 empty] | 0 | 1.589 | 33 | 5.7435 | 5.3843 | 1.7572 | 1.4634 | 3.9208 | 68.266
| 12:51 | 0 | 15.546 | 0 | 2 | 0 | 31.343 | 32.711 | 30.043 | 30.068 | 13.152 | 24.166 | 2.911 | 0 | 0 | 56.403 | 52.464 | 43.709 | 17.001 | 0 | 0 | 54.39 | 30.234 | [5 empty] | 0 | 1.275 | 34 | 5.7487 | 5.3892 | 1.7574 | 1.4634 | 3.9258 | 68.2904
| 12:52 | 0 | 15.576 | 0 | 2 | 0 | 31.036 | 32 | 29.928 | 29.952 | 12.267 | 24.097 | 3.143 | 1 | 0 | 56.451 | 52.445 | 43.714 | 16.984 | 0 | 0 | 54.371 | 30.217 | [5 empty] | 0 | 1.084 | 35 | 5.6812 | 5.325 | 1.7546 | 1.4634 | 3.8616 | 67.9721
| 12:53 | 0 | 15.583 | 0 | 2 | 0 | 30.779 | 31.524 | 29.839 | 29.839 | 11.782 | 24.058 | 3.153 | 0 | 0 | 56.437 | 52.452 | 43.721 | 16.991 | 0 | 0 | 54.401 | 30.2 | [5 empty] | 0 | 0.94 | 36 | 5.6782 | 5.3222 | 1.7545 | 1.4634 | 3.8588 | 67.9582
| 12:54 | 0 | 15.583 | 0 | 3 | 0 | 30.56 | 31.139 | 29.886 | 29.766 | 11.141 | 24.009 | 3.102 | 0 | 0 | 56.391 | 52.408 | 43.652 | 16.966 | 0 | 0 | 54.31 | 30.2 | [5 empty] | 0 | 0.794 | 37 | 5.6931 | 5.3364 | 1.7551 | 1.4634 | 3.873 | 68.0289
| 12:55 | 0 | 15.591 | 0 | 2 | 0 | 30.352 | 30.857 | 29.967 | 29.822 | 18.776 | 24.04 | 2.983 | 0 | 0 | 56.355 | 52.415 | 43.659 | 16.974 | 0 | 0 | 54.296 | 30.256 | [5 empty] | 0 | 0.53 | 38 | 5.7278 | 5.3693 | 1.7565 | 1.4634 | 3.9059 | 68.1924
| 12:56 | 1 | 15.624 | 0 | 2 | 0 | 46.258 | 30.651 | 30.072 | 30.001 | 29.592 | 23.977 | 3.042 | 0 | 0 | 56.389 | 52.471 | 43.647 | 17.057 | 0 | 0 | 54.376 | 30.266 | [5 empty] | 15.624 | 16.257 | 39 | 5.7106 | 5.353 | 1.7558 | 1.4634 | 3.8896 | 68.1116
| 12:57 | 0 | 15.656 | 1 | 3 | 1 | 53.419 | 38.578 | 30.08 | 30.104 | 30.563 | 23.938 | 3.125 | 1 | 0 | 56.35 | 52.434 | 43.63 | 17.039 | 0 | 0 | 54.406 | 30.298 | [5 empty] | 0 | 23.315 | 40 | 5.6864 | 5.33 | 1.7548 | 1.4634 | 3.8666 | 67.9971
| 12:58 | 0 | 15.687 | 0 | 2 | 0 | 54.457 | 51.773 | 30.014 | 30.109 | 31.291 | 23.918 | 3.055 | 2 | 0 | 56.332 | 52.438 | 43.587 | 17.069 | 0 | 0 | 54.387 | 30.278 | [5 empty] | 0 | 24.348 | 0 | 5.7068 | 5.3494 | 1.7557 | 1.4634 | 3.886 | 68.0937
| 12:59 | 1 | 15.661 | 0 | 3 | 0 | 54.686 | 54.021 | 30.087 | 30.063 | 31.217 | 23.871 | 3.207 | 2 | 0 | 56.289 | 52.394 | 43.566 | 17.021 | 0 | 0 | 54.32 | 30.254 | [5 empty] | 15.661 | 24.623 | 1 | 5.6625 | 5.3073 | 3.0177 | 2.7273 | 2.58 | 45.5633
| 13:00 | 0 | 15.692 | 0 | 2 | 0 | 55.265 | 54.415 | 30.188 | 30.018 | 32.019 | 23.852 | 3.161 | 1 | 0 | 56.293 | 52.375 | 43.616 | 17.052 | 0 | 0 | 54.324 | 30.283 | [5 empty] | 0 | 25.247 | 2 | 5.6759 | 5.32 | 3.0183 | 2.7273 | 2.5928 | 45.6801
| 13:01 | 0 | 15.704 | 0 | 2 | 0 | 56.371 | 54.861 | 30.293 | 30.028 | 32.534 | 23.861 | 3.197 | 2 | 0 | 56.302 | 52.385 | 43.628 | 17.037 | 0 | 0 | 54.266 | 30.271 | [5 empty] | 0 | 26.343 | 3 | 5.6654 | 5.3101 | 3.0178 | 2.7273 | 2.5828 | 45.5887
| 13:02 | 0 | 15.679 | 0 | 2 | 0 | 55.732 | 55.617 | 30.342 | 30.126 | 23.982 | 23.837 | 3.148 | 2 | 0 | 56.302 | 52.338 | 43.604 | 17.087 | 0 | 0 | 54.219 | 30.293 | [5 empty] | 0 | 25.606 | 4 | 5.6797 | 5.3236 | 3.0184 | 2.7273 | 2.5964 | 45.713
| 13:03 | 0 | 15.609 | 0 | 2 | 0 | 39.425 | 56.734 | 30.421 | 30.18 | 16.006 | 23.602 | 3.254 | 0 | 0 | 56.33 | 52.345 | 43.585 | 17.117 | 0 | 0 | 54.201 | 30.323 | [5 empty] | 0 | 9.245 | 5 | 5.6488 | 5.2943 | 3.0172 | 2.7273 | 2.567 | 45.4434
| 13:04 | 0 | 15.717 | 0 | 3 | 0 | 33.582 | 42.042 | 30.477 | 30.234 | 16.483 | 23.732 | 3.187 | 0 | 0 | 56.359 | 52.375 | 43.616 | 17.099 | 0 | 0 | 54.163 | 30.259 | [5 empty] | 0 | 3.348 | 6 | 5.6683 | 5.3128 | 3.018 | 2.7273 | 2.5856 | 45.6141
| 13:05 | 0 | 15.666 | 0 | 3 | 0 | 31.921 | 34.663 | 30.403 | 30.354 | 14.608 | 23.707 | 3.161 | 1 | 0 | 56.314 | 52.352 | 43.616 | 17.074 | 0 | 0 | 54.163 | 30.212 | [5 empty] | 0 | 1.567 | 7 | 5.6759 | 5.32 | 3.0183 | 2.7273 | 2.5928 | 45.6801
| 13:06 | 0 | 15.699 | 0 | 3 | 0 | 31.374 | 32.649 | 30.484 | 30.364 | 14.196 | 23.763 | 3.272 | 0 | 0 | 56.366 | 52.336 | 43.647 | 17.059 | 0 | 0 | 54.217 | 30.244 | [5 empty] | 0 | 1.01 | 8 | 5.6436 | 5.2893 | 3.017 | 2.7273 | 2.562 | 45.3973
| 13:07 | 0 | 15.699 | 0 | 3 | 0 | 31.085 | 31.882 | 30.654 | 30.555 | 12.169 | 23.81 | 3.169 | 0 | 0 | 56.343 | 52.312 | 43.554 | 17.034 | 0 | 0 | 54.217 | 30.17 | [5 empty] | 0 | 0.53 | 9 | 5.6736 | 5.3178 | 3.0182 | 2.7273 | 2.5905 | 45.6598
| 13:08 | 0 | 15.734 | 1 | 4 | 0 | 31.073 | 31.482 | 30.953 | 30.904 | 12.624 | 23.844 | 3.182 | 0 | 0 | 56.398 | 52.324 | 43.611 | 17.069 | 0 | 0 | 54.226 | 30.18 | [5 empty] | 0 | 0.169 | 10 | 5.6698 | 5.3142 | 3.018 | 2.7273 | 2.5869 | 45.6268
| 13:09 | 0 | 15.712 | 0 | 3 | 0 | 31.242 | 31.409 | 31.168 | 31.267 | 10.452 | 23.773 | 3.156 | 0 | 0 | 56.355 | 52.277 | 43.587 | 17.044 | 0 | 0 | 54.159 | 30.18 | [5 empty] | 0 | -0.025 | 11 | 5.6774 | 5.3214 | 3.0183 | 2.7273 | 2.5941 | 45.6927
| 13:10 | 0 | 15.744 | 0 | 4 | 0 | 31.539 | 31.514 | 31.176 | 31.514 | 9.052 | 23.901 | 3.086 | 0 | 0 | 56.339 | 52.284 | 43.571 | 17.052 | 0 | 0 | 54.142 | 30.19 | [5 empty] | 0 | 0.025 | 12 | 5.6978 | 5.3408 | 3.0192 | 2.7273 | 2.6135 | 45.8693
| 13:11 | 0 | 15.752 | 0 | 3 | 0 | 31.715 | 31.762 | 30.992 | 31.45 | 9.95 | 23.933 | 3.248 | 0 | 0 | 56.325 | 52.315 | 43.58 | 17.084 | 0 | 0 | 54.173 | 30.148 | [5 empty] | 0 | 0.265 | 13 | 5.6506 | 5.296 | 3.0172 | 2.7273 | 2.5687 | 45.4587
| 13:12 | 0 | 15.727 | 0 | 4 | 0 | 37.304 | 31.86 | 30.847 | 31.232 | 28.92 | 23.861 | 3.197 | 0 | 0 | 56.28 | 52.268 | 43.556 | 17.037 | 0 | 0 | 54.149 | 30.077 | [5 empty] | 0 | 6.072 | 14 | 5.6654 | 5.3101 | 3.0178 | 2.7273 | 2.5828 | 45.5887
| 13:13 | 1 | 15.752 | 0 | 3 | 0 | 50.137 | 40.124 | 30.678 | 31.112 | 30.992 | 23.886 | 3.12 | 1 | 0 | 56.234 | 52.247 | 43.461 | 17.011 | 0 | 0 | 54.103 | 30.077 | [5 empty] | 15.752 | 19.025 | 15 | 5.6879 | 5.3314 | 3.0188 | 2.7273 | 2.6041 | 45.7837
| 13:14 | 0 | 15.757 | 0 | 4 | 0 | 52.87 | 50.599 | 30.757 | 30.972 | 31.914 | 23.771 | 3.202 | 2 | 0 | 56.218 | 52.205 | 43.513 | 17.042 | 0 | 0 | 54.131 | 30.129 | [5 empty] | 0 | 21.898 | 16 | 5.664 | 5.3087 | 3.0178 | 2.7273 | 2.5814 | 45.576
| 13:15 | 0 | 15.764 | 0 | 3 | 0 | 54.11 | 52.985 | 30.877 | 31.021 | 32.539 | 23.626 | 3.05 | 2 | 0 | 56.172 | 52.182 | 43.468 | 17.042 | 0 | 0 | 54.11 | 30.129 | [5 empty] | 0 | 23.089 | 17 | 5.7082 | 5.3508 | 3.0196 | 2.7273 | 2.6235 | 45.9597
| 13:16 | 1 | 15.724 | 0 | 3 | 0 | 54.513 | 54.147 | 31.061 | 31.085 | 33.072 | 23.641 | 3.042 | 2 | 0 | 56.163 | 52.151 | 43.434 | 17.034 | 0 | 0 | 54.054 | 30.121 | [5 empty] | 15.724 | 23.428 | 18 | 5.7106 | 5.353 | 3.0197 | 2.7273 | 2.6257 | 45.9797
| 13:17 | 0 | 15.724 | 0 | 3 | 0 | 54.581 | 54.581 | 31.47 | 31.205 | 33.754 | 23.594 | 3.094 | 2 | 0 | 56.14 | 52.128 | 43.434 | 17.034 | 0 | 0 | 54.03 | 30.146 | [5 empty] | 0 | 23.376 | 19 | 5.6954 | 5.3386 | 3.0191 | 2.7273 | 2.6113 | 45.8492
| 13:18 | 0 | 15.754 | 1 | 3 | 0 | 54.38 | 54.77 | 32.198 | 31.622 | 34.017 | 23.67 | 3.073 | 2 | 0 | 56.168 | 52.156 | 43.511 | 17.014 | 0 | 0 | 54.014 | 30.151 | [5 empty] | 0 | 22.758 | 20 | 5.7015 | 5.3444 | 3.0193 | 2.7273 | 2.6171 | 45.902
| 13:19 | 1 | 15.709 | 0 | 3 | 1 | 54.175 | 54.609 | 32.771 | 32.367 | 34.84 | 23.719 | 3.225 | 2 | 0 | 56.147 | 52.133 | 43.511 | 17.014 | 0 | 0 | 54.014 | 30.104 | [5 empty] | 15.709 | 21.808 | 21 | 5.6573 | 5.3023 | 3.0175 | 2.7273 | 2.575 | 45.5174
| 13:20 | 0 | 15.785 | 0 | 3 | 0 | 54.499 | 54.523 | 33.292 | 32.964 | 35.337 | 23.918 | 3.282 | 2 | 0 | 56.152 | 52.161 | 43.539 | 17.019 | 0 | 0 | 54.019 | 30.085 | [5 empty] | 0 | 21.535 | 0 | 5.6407 | 5.2865 | 3.0168 | 2.7273 | 2.5593 | 45.3716
| 13:21 | 0 | 15.729 | 0 | 3 | 0 | 54.38 | 54.77 | 33.945 | 33.452 | 35.474 | 23.913 | 3.251 | 2 | 0 | 56.168 | 52.133 | 43.535 | 16.966 | 0 | 0 | 54.014 | 30.08 | [5 empty] | 0 | 20.928 | 1 | 5.6497 | 5.2951 | 2.1649 | 1.875 | 3.4201 | 60.5363
| 13:22 | 1 | 15.785 | 0 | 3 | 0 | 54.317 | 54.73 | 35.031 | 34.211 | 36.701 | 23.964 | 3.308 | 1 | 0 | 56.218 | 52.116 | 43.609 | 17.019 | 0 | 0 | 54.042 | 30.134 | [5 empty] | 15.785 | 20.106 | 2 | 5.6331 | 5.2793 | 2.1643 | 1.875 | 3.4043 | 60.4346
| 13:23 | 0 | 15.759 | 0 | 3 | 0 | 54.392 | 54.714 | 36.074 | 35.323 | 37.155 | 24.045 | 3.367 | 2 | 0 | 56.27 | 52.168 | 43.64 | 17.029 | 0 | 0 | 54.002 | 30.212 | [5 empty] | 0 | 19.069 | 3 | 5.6159 | 5.263 | 2.1636 | 1.875 | 3.388 | 60.3286
| 13:24 | 0 | 15.759 | 0 | 3 | 0 | 54.385 | 54.684 | 36.866 | 36.371 | 37.923 | 24.087 | 3.359 | 1 | 0 | 56.241 | 52.137 | 43.657 | 16.996 | 0 | 0 | 53.995 | 30.134 | [5 empty] | 0 | 18.014 | 4 | 5.6183 | 5.2652 | 2.1637 | 1.875 | 3.3902 | 60.343
| 13:25 | 0 | 15.739 | 0 | 3 | 0 | 55.302 | 54.707 | 37.43 | 37.148 | 39.169 | 24.109 | 3.333 | 2 | 0 | 56.264 | 52.137 | 43.704 | 17.019 | 0 | 0 | 53.951 | 30.134 | [5 empty] | 0 | 18.154 | 5 | 5.6258 | 5.2724 | 2.164 | 1.875 | 3.3974 | 60.3898
| 13:26 | 1 | 15.817 | 0 | 3 | 0 | 56.359 | 55.608 | 37.882 | 37.837 | 39.904 | 24.19 | 3.29 | 1 | 0 | 56.293 | 52.147 | 43.76 | 17.029 | 0 | 0 | 53.981 | 30.166 | [5 empty] | 15.817 | 18.522 | 6 | 5.6384 | 5.2843 | 2.1645 | 1.875 | 3.4093 | 60.4667
| 13:27 | 0 | 15.792 | 0 | 3 | 0 | 57.348 | 56.54 | 38.071 | 38.141 | 40.75 | 24.264 | 3.215 | 2 | 0 | 56.316 | 52.191 | 43.805 | 17.077 | 0 | 0 | 54.002 | 30.117 | [5 empty] | 0 | 19.207 | 7 | 5.6602 | 5.3051 | 2.1654 | 1.875 | 3.4301 | 60.6002
| 13:28 | 0 | 15.792 | 1 | 3 | 0 | 57.706 | 57.503 | 38.095 | 38.306 | 33.629 | 24.335 | 3.215 | 1 | 0 | 56.337 | 52.147 | 43.877 | 17.029 | 0 | 0 | 54.049 | 30.141 | [5 empty] | 0 | 19.4 | 8 | 5.6602 | 5.3051 | 2.1654 | 1.875 | 3.4301 | 60.6002
| 13:29 | 0 | 15.792 | 0 | 2 | 0 | 45.588 | 57.975 | 37.906 | 38.306 | 24.793 | 24.335 | 3.267 | 1 | 0 | 56.337 | 52.147 | 43.901 | 17.004 | 0 | 0 | 54.049 | 30.117 | [5 empty] | 0 | 7.282 | 9 | 5.645 | 5.2907 | 2.1647 | 1.875 | 3.4157 | 60.5078
| 13:30 | 0 | 15.792 | 0 | 3 | 0 | 41.315 | 48.132 | 37.72 | 38.236 | 19.943 | 24.455 | 3.189 | 0 | 0 | 56.337 | 52.147 | 43.922 | 17.052 | 0 | 0 | 54.072 | 30.092 | [5 empty] | 0 | 3.079 | 10 | 5.6678 | 5.3123 | 2.1657 | 1.875 | 3.4373 | 60.6462
| 13:31 | 0 | 15.817 | 0 | 2 | 0 | 39.999 | 42.465 | 37.32 | 38.023 | 17.992 | 24.504 | 3.189 | 0 | 0 | 56.359 | 52.147 | 43.97 | 17.052 | 0 | 0 | 53.981 | 30.141 | [5 empty] | 0 | 1.976 | 11 | 5.6678 | 5.3123 | 2.1657 | 1.875 | 3.4373 | 60.6462
| 13:32 | 0 | 15.792 | 0 | 3 | 0 | 39.318 | 40.774 | 36.708 | 37.672 | 16.486 | 24.528 | 3.241 | 0 | 0 | 56.337 | 52.168 | 43.994 | 17.052 | 0 | 0 | 53.981 | 30.117 | [5 empty] | 0 | 1.646 | 12 | 5.6526 | 5.2979 | 2.1651 | 1.875 | 3.4229 | 60.5541
| 13:33 | 0 | 15.817 | 0 | 2 | 0 | 38.729 | 39.951 | 36.002 | 37.083 | 15.128 | 24.575 | 3.215 | 1 | 0 | 56.359 | 52.147 | 43.922 | 17.052 | 0 | 0 | 53.958 | 30.117 | [5 empty] | 0 | 1.646 | 13 | 5.6602 | 5.3051 | 2.1654 | 1.875 | 3.4301 | 60.6002
| 13:34 | 0 | 15.842 | 0 | 2 | 0 | 38.095 | 39.294 | 35.44 | 36.332 | 15.03 | 24.479 | 3.115 | 0 | 0 | 56.359 | 52.1 | 43.994 | 17.052 | 0 | 0 | 53.958 | 30.068 | [5 empty] | 0 | 1.763 | 14 | 5.6893 | 5.3328 | 2.1665 | 1.875 | 3.4578 | 60.7766
| 13:35 | 0 | 15.817 | 0 | 2 | 0 | 37.366 | 38.66 | 34.734 | 35.768 | 13.894 | 24.455 | 3.215 | 0 | 0 | 56.337 | 52.123 | 43.97 | 17.102 | 0 | 0 | 53.958 | 30.068 | [5 empty] | 0 | 1.598 | 15 | 5.6602 | 5.3051 | 2.1654 | 1.875 | 3.4301 | 60.6002
| 13:36 | 0 | 15.857 | 0 | 2 | 0 | 36.866 | 38.016 | 33.739 | 35.244 | 15.44 | 24.47 | 3.279 | 0 | 0 | 56.33 | 52.137 | 43.963 | 17.167 | 0 | 0 | 53.995 | 30.131 | [5 empty] | 0 | 1.622 | 16 | 5.6416 | 5.2874 | 2.1646 | 1.875 | 3.4124 | 60.4864
| 13:37 | 0 | 15.857 | 0 | 2 | 0 | 36.418 | 37.428 | 32.421 | 34.421 | 15.563 | 24.423 | 3.23 | 0 | 0 | 56.309 | 52.116 | 43.987 | 17.092 | 0 | 0 | 53.995 | 30.107 | [5 empty] | 0 | 1.997 | 17 | 5.6558 | 5.3009 | 2.1652 | 1.875 | 3.4259 | 60.5736
| 13:38 | 0 | 15.857 | 0 | 1 | 0 | 35.926 | 36.935 | 31.602 | 33.316 | 31.914 | 24.349 | 3.305 | 0 | 0 | 56.286 | 52.116 | 43.939 | 17.117 | 0 | 0 | 54.065 | 30.131 | [5 empty] | 0 | 2.61 | 18 | 5.634 | 5.2802 | 2.1643 | 1.875 | 3.4052 | 60.4399
| 13:39 | 0 | 15.883 | 0 | 2 | 0 | 57.295 | 36.512 | 31.24 | 32.252 | 24.18 | 24.374 | 3.331 | 0 | 0 | 56.264 | 52.137 | 43.867 | 17.142 | 0 | 0 | 54.042 | 30.18 | [5 empty] | 0 | 25.043 | 19 | 5.6264 | 5.273 | 2.164 | 1.875 | 3.398 | 60.3934
| 13:40 | 0 | 15.857 | 1 | 2 | 0 | 48.447 | 37.265 | 31.193 | 31.48 | 17.215 | 24.278 | 3.279 | 1 | 0 | 56.218 | 52.116 | 43.846 | 17.142 | 0 | 0 | 54.019 | 30.156 | [5 empty] | 0 | 16.967 | 20 | 5.6416 | 5.2874 | 2.1646 | 1.875 | 3.4124 | 60.4864
| 13:41 | 0 | 15.857 | 0 | 1 | 0 | 38.016 | 52.231 | 31.215 | 31.144 | 15.563 | 24.229 | 3.305 | 0 | 0 | 56.197 | 52.093 | 43.846 | 17.167 | 0 | 0 | 54.042 | 30.156 | [5 empty] | 0 | 6.872 | 21 | 5.634 | 5.2802 | 2.1643 | 1.875 | 3.4052 | 60.4399
| 13:42 | 0 | 15.825 | 0 | 2 | 0 | 34.459 | 48.417 | 31.303 | 31.038 | 16.27 | 24.246 | 3.272 | 0 | 0 | 56.121 | 52.063 | 43.791 | 17.135 | 0 | 0 | 54.012 | 30.148 | [5 empty] | 0 | 3.421 | 22 | 5.6436 | 5.2893 | 2.1647 | 1.875 | 3.4143 | 60.4989
| 13:43 | 0 | 15.85 | 0 | 1 | 0 | 33.096 | 39.559 | 31.401 | 31.038 | 14.073 | 24.222 | 3.246 | 0 | 0 | 56.121 | 52.063 | 43.791 | 17.135 | 0 | 0 | 54.058 | 30.148 | [5 empty] | 0 | 2.058 | 23 | 5.6512 | 5.2965 | 2.165 | 1.875 | 3.4215 | 60.5452
| 13:44 | 0 | 15.875 | 0 | 1 | 0 | 32.579 | 35.73 | 31.571 | 31.088 | 12.371 | 24.222 | 3.297 | 0 | 0 | 56.121 | 52.039 | 43.815 | 17.109 | 0 | 0 | 54.012 | 30.173 | [5 empty] | 0 | 1.491 | 24 | 5.6363 | 5.2824 | 2.1644 | 1.875 | 3.4074 | 60.4542
| 13:45 | 0 | 15.875 | 0 | 2 | 0 | 32.341 | 34.015 | 31.593 | 31.161 | 12.617 | 24.197 | 3.297 | 0 | 0 | 56.098 | 52.063 | 43.743 | 17.16 | 0 | 0 | 53.965 | 30.173 | [5 empty] | 0 | 1.18 | 25 | 5.6363 | 5.2824 | 2.1644 | 1.875 | 3.4074 | 60.4542
| 13:46 | 0 | 15.875 | 0 | 1 | 0 | 32.147 | 33.192 | 31.546 | 31.328 | 11.184 | 24.148 | 3.323 | 0 | 0 | 56.098 | 52.063 | 43.719 | 17.16 | 0 | 0 | 53.965 | 30.197 | [5 empty] | 0 | 0.819 | 26 | 5.6287 | 5.2752 | 2.1641 | 1.875 | 3.4002 | 60.4077
| 13:47 | 0 | 15.842 | 0 | 2 | 0 | 31.995 | 32.737 | 31.394 | 31.394 | 11.249 | 24.116 | 3.341 | 0 | 0 | 56.021 | 52.032 | 43.664 | 17.15 | 0 | 0 | 53.911 | 30.166 | [5 empty] | 0 | 0.601 | 27 | 5.6235 | 5.2702 | 2.1639 | 1.875 | 3.3952 | 60.3754
| 13:48 | 0 | 15.875 | 0 | 1 | 0 | 32.002 | 32.485 | 31.232 | 31.401 | 11.998 | 24.077 | 3.323 | 0 | 0 | 56.051 | 52.039 | 43.695 | 17.182 | 0 | 0 | 53.921 | 30.22 | [5 empty] | 0 | 0.601 | 28 | 5.6287 | 5.2752 | 2.1641 | 1.875 | 3.4002 | 60.4077
| 13:49 | 0 | 15.923 | 0 | 2 | 0 | 32.002 | 32.291 | 31.208 | 31.281 | 25.016 | 24.077 | 3.424 | 0 | 0 | 56.051 | 52.039 | 43.673 | 17.182 | 0 | 0 | 53.965 | 30.197 | [5 empty] | 0 | 0.721 | 29 | 5.5993 | 5.2472 | 2.1629 | 1.875 | 3.3722 | 60.2257
| 13:50 | 1 | 15.89 | 0 | 2 | 0 | 51.159 | 32.164 | 31.176 | 31.151 | 24.985 | 23.996 | 3.29 | 1 | 0 | 56 | 52.032 | 43.594 | 17.2 | 0 | 0 | 53.911 | 30.141 | [5 empty] | 15.89 | 20.008 | 30 | 5.6384 | 5.2843 | 2.1645 | 1.875 | 3.4093 | 60.4667
| 13:51 | 0 | 15.94 | 0 | 1 | 1 | 47.285 | 32.854 | 31.176 | 31.031 | 13.102 | 23.876 | 3.442 | 0 | 0 | 55.953 | 52.009 | 43.594 | 17.15 | 0 | 0 | 53.844 | 30.166 | [5 empty] | 0 | 16.254 | 31 | 5.5941 | 5.2423 | 2.1627 | 1.875 | 3.3673 | 60.1931
| 13:52 | 0 | 15.915 | 1 | 2 | 0 | 36.639 | 47.973 | 31.271 | 31.056 | 12.164 | 23.901 | 3.416 | 1 | 0 | 55.953 | 52.009 | 43.594 | 17.15 | 0 | 0 | 53.89 | 30.166 | [5 empty] | 0 | 5.583 | 0 | 5.6017 | 5.2495 | 2.163 | 1.875 | 3.3745 | 60.2402
| 13:53 | 0 | 15.885 | 0 | 1 | 0 | 33.414 | 45.675 | 31.242 | 31.1 | 11.146 | 23.871 | 3.46 | 0 | 0 | 55.902 | 51.981 | 43.59 | 17.17 | 0 | 0 | 53.839 | 30.136 | [5 empty] | 0 | 2.314 | 1 | 5.5888 | 5.2373 | 1.7509 | 1.4634 | 3.7739 | 67.5248
| 13:54 | 0 | 15.915 | 0 | 2 | 0 | 32.453 | 37.531 | 31.2 | 31.176 | 10.015 | 23.901 | 3.542 | 0 | 0 | 55.907 | 51.962 | 43.642 | 17.175 | 0 | 0 | 53.911 | 30.166 | [5 empty] | 0 | 1.277 | 2 | 5.565 | 5.2146 | 1.7499 | 1.4634 | 3.7512 | 67.4067
| 13:55 | 0 | 15.935 | 0 | 1 | 0 | 32.11 | 34.258 | 31.051 | 31.075 | 10.206 | 23.822 | 3.637 | 0 | 0 | 55.879 | 51.958 | 43.635 | 17.17 | 0 | 0 | 53.93 | 30.112 | [5 empty] | 0 | 1.035 | 3 | 5.5373 | 5.1883 | 1.7488 | 1.4634 | 3.7249 | 67.2685
| 13:56 | 0 | 15.913 | 0 | 2 | 0 | 31.968 | 33.039 | 30.859 | 31.004 | 12.358 | 23.825 | 3.54 | 0 | 0 | 55.879 | 51.958 | 43.566 | 17.172 | 0 | 0 | 53.862 | 30.112 | [5 empty] | 0 | 0.964 | 4 | 5.5656 | 5.2151 | 1.7499 | 1.4634 | 3.7517 | 67.4095
| 13:57 | 0 | 15.963 | 0 | 1 | 0 | 31.774 | 32.522 | 30.521 | 30.835 | 10.334 | 23.778 | 3.591 | 0 | 0 | 55.902 | 51.937 | 43.566 | 17.147 | 0 | 0 | 53.862 | 30.112 | [5 empty] | 0 | 0.939 | 5 | 5.5507 | 5.201 | 1.7493 | 1.4634 | 3.7376 | 67.3356
| 13:58 | 0 | 15.93 | 0 | 2 | 0 | 31.551 | 32.201 | 30.129 | 30.587 | 9.437 | 23.722 | 3.558 | 0 | 0 | 55.827 | 51.906 | 43.583 | 17.165 | 0 | 0 | 53.808 | 30.08 | [5 empty] | 0 | 0.964 | 6 | 5.5603 | 5.2101 | 1.7497 | 1.4634 | 3.7467 | 67.3835
| 13:59 | 0 | 15.963 | 0 | 1 | 0 | 31.365 | 31.992 | 29.871 | 30.256 | 8.431 | 23.729 | 3.514 | 0 | 0 | 55.858 | 51.958 | 43.566 | 17.197 | 0 | 0 | 53.839 | 30.136 | [5 empty] | 0 | 1.109 | 7 | 5.5731 | 5.2223 | 1.7502 | 1.4634 | 3.7589 | 67.4471
| 14:00 | 0 | 15.93 | 0 | 2 | 0 | 31.068 | 31.718 | 29.599 | 29.935 | 18.399 | 23.648 | 3.457 | 0 | 0 | 55.827 | 51.906 | 43.489 | 17.14 | 0 | 0 | 53.855 | 30.104 | [5 empty] | 0 | 1.133 | 8 | 5.5897 | 5.2381 | 1.7509 | 1.4634 | 3.7747 | 67.5291
| 14:01 | 0 | 15.953 | 0 | 2 | 0 | 47.182 | 31.453 | 29.479 | 29.648 | 28.177 | 23.602 | 3.48 | 0 | 0 | 55.804 | 51.883 | 43.489 | 17.14 | 0 | 0 | 53.879 | 30.104 | [5 empty] | 0 | 17.534 | 9 | 5.583 | 5.2317 | 1.7507 | 1.4634 | 3.7683 | 67.4961
| 14:02 | 0 | 15.953 | 0 | 1 | 0 | 47.388 | 31.862 | 29.479 | 29.479 | 12.647 | 23.577 | 3.506 | 1 | 0 | 55.781 | 51.906 | 43.465 | 17.165 | 0 | 0 | 53.879 | 30.08 | [5 empty] | 0 | 17.909 | 10 | 5.5755 | 5.2245 | 1.7503 | 1.4634 | 3.7611 | 67.4586
| 14:03 | 0 | 15.93 | 0 | 2 | 0 | 35.476 | 47.525 | 29.599 | 29.405 | 10.696 | 23.577 | 3.475 | 0 | 0 | 55.753 | 51.832 | 43.413 | 17.135 | 0 | 0 | 53.804 | 30.075 | [5 empty] | 0 | 6.071 | 11 | 5.5845 | 5.2331 | 1.7507 | 1.4634 | 3.7697 | 67.5032
| 14:04 | 0 | 15.953 | 1 | 2 | 0 | 31.887 | 43.535 | 29.744 | 29.43 | 9.263 | 23.528 | 3.506 | 0 | 0 | 55.757 | 51.86 | 43.465 | 17.14 | 0 | 0 | 53.855 | 30.129 | [5 empty] | 0 | 2.457 | 12 | 5.5755 | 5.2245 | 1.7503 | 1.4634 | 3.7611 | 67.4586
| 14:05 | 0 | 15.953 | 0 | 1 | 0 | 30.732 | 35.311 | 29.793 | 29.504 | 11.239 | 23.479 | 3.457 | 1 | 0 | 55.757 | 51.883 | 43.489 | 17.165 | 0 | 0 | 53.808 | 30.178 | [5 empty] | 0 | 1.228 | 13 | 5.5897 | 5.2381 | 1.7509 | 1.4634 | 3.7747 | 67.5291
| 14:06 | 0 | 15.923 | 0 | 2 | 0 | 30.364 | 32.267 | 29.835 | 29.57 | 11.061 | 23.474 | 3.475 | 0 | 0 | 55.706 | 51.855 | 43.461 | 17.16 | 0 | 0 | 53.804 | 30.099 | [5 empty] | 0 | 0.794 | 14 | 5.5845 | 5.2331 | 1.7507 | 1.4634 | 3.7697 | 67.5032
| 14:07 | 0 | 15.9 | 0 | 2 | 0 | 30.195 | 31.159 | 29.786 | 29.619 | 8.962 | 23.427 | 3.527 | 0 | 0 | 55.685 | 51.785 | 43.461 | 17.109 | 0 | 0 | 53.757 | 30.075 | [5 empty] | 0 | 0.576 | 15 | 5.5693 | 5.2187 | 1.7501 | 1.4634 | 3.7553 | 67.4283
| 14:08 | 0 | 15.89 | 0 | 2 | 0 | 30.068 | 30.671 | 29.562 | 29.658 | 8.263 | 23.418 | 3.493 | 0 | 0 | 55.699 | 51.801 | 43.405 | 17.127 | 0 | 0 | 53.703 | 30.068 | [5 empty] | 0 | 0.41 | 16 | 5.5792 | 5.2281 | 1.7505 | 1.4634 | 3.7647 | 67.4774
| 14:09 | 0 | 15.915 | 0 | 2 | 0 | 30.043 | 30.428 | 29.464 | 29.489 | 7.767 | 23.396 | 3.568 | 0 | 0 | 55.699 | 51.778 | 43.429 | 17.127 | 0 | 0 | 53.773 | 30.092 | [5 empty] | 0 | 0.554 | 17 | 5.5574 | 5.2074 | 1.7496 | 1.4634 | 3.744 | 67.369
| 14:10 | 0 | 15.9 | 0 | 2 | 0 | 29.955 | 30.34 | 29.474 | 29.401 | 7.298 | 23.354 | 3.653 | 0 | 0 | 55.685 | 51.832 | 43.437 | 17.16 | 0 | 0 | 53.804 | 30.124 | [5 empty] | 0 | 0.554 | 18 | 5.5326 | 5.1838 | 1.7486 | 1.4634 | 3.7204 | 67.2451
| 14:11 | 0 | 15.868 | 0 | 2 | 0 | 29.732 | 30.212 | 29.513 | 29.369 | 7.187 | 23.347 | 3.619 | 0 | 0 | 55.655 | 51.801 | 43.405 | 17.152 | 0 | 0 | 53.75 | 30.092 | [5 empty] | 0 | 0.363 | 19 | 5.5425 | 5.1933 | 1.749 | 1.4634 | 3.7298 | 67.2948
| 14:12 | 0 | 15.915 | 0 | 2 | 0 | 42.231 | 30.018 | 29.587 | 29.442 | 26.093 | 23.251 | 3.671 | 0 | 0 | 55.676 | 51.755 | 43.382 | 17.152 | 0 | 0 | 53.727 | 30.092 | [5 empty] | 0 | 12.789 | 20 | 5.5274 | 5.1789 | 1.7484 | 1.4634 | 3.7155 | 67.2188
| 14:13 | 0 | 15.883 | 0 | 2 | 0 | 43.327 | 31.987 | 29.506 | 29.457 | 13.612 | 23.244 | 3.712 | 1 | 0 | 55.601 | 51.748 | 43.327 | 17.12 | 0 | 0 | 53.673 | 30.109 | [5 empty] | 0 | 13.87 | 21 | 5.5155 | 5.1675 | 1.7479 | 1.4634 | 3.7041 | 67.1585
| 14:14 | 0 | 15.94 | 0 | 2 | 0 | 33.653 | 46.664 | 29.393 | 29.489 | 10.116 | 23.177 | 3.846 | 0 | 0 | 55.631 | 51.755 | 43.382 | 17.152 | 0 | 0 | 53.75 | 30.092 | [5 empty] | 0 | 4.164 | 22 | 5.4764 | 5.1304 | 1.7463 | 1.4634 | 3.667 | 66.9597
| 14:15 | 0 | 15.933 | 0 | 3 | 0 | 31.095 | 36.77 | 29.241 | 29.337 | 9.663 | 23.17 | 3.813 | 0 | 0 | 55.578 | 51.657 | 43.281 | 17.069 | 0 | 0 | 53.72 | 30.06 | [5 empty] | 0 | 1.758 | 23 | 5.4861 | 5.1396 | 1.7467 | 1.4634 | 3.6761 | 67.0089
| 14:16 | 0 | 15.88 | 1 | 2 | 0 | 30.249 | 32.201 | 29.094 | 29.119 | 8.72 | 23.094 | 3.962 | 0 | 0 | 55.552 | 51.678 | 43.348 | 17.114 | 0 | 0 | 53.671 | 30.009 | [5 empty] | 0 | 1.13 | 24 | 5.4427 | 5.0983 | 1.745 | 1.4634 | 3.6349 | 66.7854
| 14:17 | 0 | 15.935 | 0 | 2 | 0 | 29.847 | 30.906 | 28.834 | 29.028 | 9.836 | 23.077 | 3.993 | 0 | 0 | 55.58 | 51.706 | 43.377 | 17.17 | 0 | 0 | 53.745 | 30.038 | [5 empty] | 0 | 0.819 | 25 | 5.4336 | 5.0897 | 1.7446 | 1.4634 | 3.6263 | 66.7384
| 14:18 | 0 | 15.905 | 0 | 2 | 0 | 29.504 | 30.273 | 28.54 | 28.756 | 8.572 | 23.072 | 4.065 | 0 | 0 | 55.552 | 51.699 | 43.324 | 17.165 | 0 | 0 | 53.717 | 30.058 | [5 empty] | 0 | 0.748 | 26 | 5.4127 | 5.0698 | 1.7437 | 1.4634 | 3.6064 | 66.6287
| 14:19 | 0 | 15.961 | 0 | 3 | 0 | 29.244 | 29.918 | 28.52 | 28.545 | 8.848 | 23.077 | 4.07 | 0 | 0 | 55.58 | 51.727 | 43.324 | 17.14 | 0 | 0 | 53.717 | 30.082 | [5 empty] | 0 | 0.699 | 27 | 5.4112 | 5.0684 | 1.7437 | 1.4634 | 3.605 | 66.6211
| 14:20 | 0 | 15.93 | 0 | 2 | 0 | 28.9 | 29.55 | 28.515 | 28.42 | 6.973 | 22.952 | 4.088 | 0 | 0 | 55.552 | 51.678 | 43.324 | 17.165 | 0 | 0 | 53.741 | 30.058 | [5 empty] | 0 | 0.48 | 28 | 5.406 | 5.0634 | 1.7435 | 1.4634 | 3.6 | 66.5935
| 14:21 | 0 | 15.93 | 0 | 3 | 0 | 28.685 | 29.19 | 28.564 | 28.395 | 5.961 | 22.952 | 4.014 | 0 | 0 | 55.505 | 51.678 | 43.255 | 17.165 | 0 | 0 | 53.671 | 30.033 | [5 empty] | 0 | 0.29 | 29 | 5.4275 | 5.0839 | 1.7443 | 1.4634 | 3.6205 | 66.7065
| 14:22 | 0 | 15.981 | 0 | 3 | 0 | 28.611 | 28.925 | 28.491 | 28.515 | 5.482 | 22.952 | 4.014 | 0 | 0 | 55.505 | 51.654 | 43.279 | 17.14 | 0 | 0 | 53.671 | 30.033 | [5 empty] | 0 | 0.096 | 30 | 5.4275 | 5.0839 | 1.7443 | 1.4634 | 3.6205 | 66.7065
| 14:23 | 1 | 15.951 | 0 | 3 | 0 | 38.361 | 28.751 | 28.341 | 28.437 | 24.992 | 22.873 | 4.034 | 1 | 0 | 55.501 | 51.603 | 43.226 | 17.109 | 0 | 0 | 53.622 | 30.004 | [5 empty] | 15.951 | 9.924 | 31 | 5.4217 | 5.0784 | 1.7441 | 1.4634 | 3.615 | 66.676
| 14:24 | 0 | 15.956 | 0 | 2 | 0 | 50.644 | 35.428 | 28.275 | 28.395 | 27.721 | 22.878 | 4.039 | 1 | 0 | 55.505 | 51.654 | 43.159 | 17.14 | 0 | 0 | 53.671 | 30.033 | [5 empty] | 0 | 22.249 | 32 | 5.4202 | 5.077 | 1.7441 | 1.4634 | 3.6136 | 66.6684
| 14:25 | 0 | 15.951 | 0 | 3 | 0 | 52.887 | 49.631 | 28.221 | 28.197 | 28.535 | 22.824 | 4.135 | 2 | 0 | 55.477 | 51.603 | 43.154 | 17.109 | 0 | 0 | 53.622 | 29.979 | [5 empty] | 0 | 24.69 | 33 | 5.3923 | 5.0504 | 1.7429 | 1.4634 | 3.587 | 66.5212
| 14:26 | 1 | 15.981 | 0 | 3 | 0 | 53.764 | 52.616 | 28.3 | 28.202 | 29.624 | 22.854 | 4.166 | 2 | 0 | 55.482 | 51.631 | 43.138 | 17.14 | 0 | 0 | 53.65 | 29.984 | [5 empty] | 15.981 | 25.562 | 34 | 5.3833 | 5.0419 | 1.7426 | 1.4634 | 3.5784 | 66.4734
| 14:27 | 0 | 16.003 | 1 | 3 | 0 | 54.04 | 53.58 | 28.42 | 28.202 | 30.082 | 22.829 | 4.191 | 2 | 0 | 55.505 | 51.608 | 43.183 | 17.14 | 0 | 0 | 53.622 | 29.979 | [5 empty] | 0 | 25.838 | 35 | 5.376 | 5.0349 | 1.7423 | 1.4634 | 3.5715 | 66.4347
| 14:28 | 0 | 15.973 | 0 | 3 | 0 | 54.147 | 54.033 | 28.461 | 28.27 | 30.582 | 22.778 | 4.135 | 2 | 0 | 55.501 | 51.603 | 43.109 | 17.109 | 0 | 0 | 53.552 | 29.979 | [5 empty] | 0 | 25.877 | 36 | 5.3923 | 5.0504 | 1.7429 | 1.4634 | 3.587 | 66.5212
| 14:29 | 1 | 15.998 | 0 | 2 | 0 | 54.147 | 54.285 | 28.68 | 28.341 | 31.016 | 22.8 | 4.034 | 2 | 0 | 55.501 | 51.58 | 43.13 | 17.135 | 0 | 0 | 53.598 | 29.955 | [5 empty] | 15.998 | 25.806 | 37 | 5.4217 | 5.0784 | 1.7441 | 1.4634 | 3.615 | 66.676
| 14:30 | 0 | 15.973 | 0 | 3 | 0 | 54.012 | 54.355 | 28.895 | 28.535 | 31.352 | 22.849 | 4.057 | 2 | 0 | 55.547 | 51.58 | 43.154 | 17.135 | 0 | 0 | 53.598 | 29.979 | [5 empty] | 0 | 25.477 | 38 | 5.415 | 5.072 | 1.7438 | 1.4634 | 3.6086 | 66.6409
| 14:31 | 0 | 16.023 | 0 | 3 | 0 | 53.804 | 54.308 | 29.185 | 28.726 | 31.522 | 22.898 | 4.209 | 2 | 0 | 55.592 | 51.512 | 43.178 | 17.109 | 0 | 0 | 53.575 | 29.979 | [5 empty] | 0 | 25.078 | 39 | 5.3707 | 5.0299 | 1.742 | 1.4634 | 3.5665 | 66.4068
| 14:32 | 0 | 15.973 | 0 | 2 | 1 | 53.528 | 54.126 | 29.401 | 29.016 | 31.956 | 22.969 | 4.109 | 2 | 0 | 55.615 | 51.603 | 43.154 | 17.135 | 0 | 0 | 53.575 | 30.004 | [5 empty] | 0 | 24.512 | 40 | 5.3999 | 5.0576 | 1.7432 | 1.4634 | 3.5942 | 66.5613
| 14:33 | 1 | 15.963 | 0 | 3 | 0 | 53.633 | 53.932 | 29.584 | 29.175 | 32.233 | 22.959 | 3.972 | 2 | 0 | 55.652 | 51.57 | 43.193 | 17.099 | 0 | 0 | 53.542 | 29.945 | [5 empty] | 15.963 | 24.458 | 0 | 5.4398 | 5.0956 | 1.7448 | 1.4634 | 3.6321 | 66.7702
| 14:34 | 0 | 16.023 | 0 | 3 | 0 | 53.528 | 54.012 | 30.099 | 29.45 | 32.365 | 23.043 | 3.831 | 2 | 0 | 55.729 | 51.58 | 43.25 | 17.135 | 0 | 0 | 53.528 | 29.979 | [5 empty] | 0 | 24.078 | 1 | 5.4808 | 5.1346 | 4.8985 | 4.6154 | 0.51919 | 9.4729
| 14:35 | 0 | 16.049 | 0 | 2 | 0 | 53.598 | 53.918 | 30.752 | 29.884 | 33.12 | 23.114 | 3.882 | 2 | 0 | 55.753 | 51.626 | 43.25 | 17.135 | 0 | 0 | 53.451 | 29.969 | [5 empty] | 0 | 23.714 | 2 | 5.466 | 5.1205 | 4.8979 | 4.6154 | 0.50508 | 9.2404
| 14:36 | 1 | 15.973 | 1 | 3 | 0 | 53.619 | 53.965 | 31.448 | 30.509 | 33.448 | 23.065 | 3.905 | 2 | 0 | 55.706 | 51.533 | 43.224 | 17.084 | 0 | 0 | 53.414 | 29.906 | [5 empty] | 15.973 | 23.11 | 3 | 5.4593 | 5.1141 | 4.8976 | 4.6154 | 0.49871 | 9.1351
| 14:37 | 0 | 15.973 | 0 | 3 | 0 | 53.528 | 53.942 | 32.291 | 31.352 | 34.294 | 23.185 | 3.905 | 1 | 0 | 55.729 | 51.533 | 43.202 | 17.059 | 0 | 0 | 53.414 | 29.884 | [5 empty] | 0 | 22.176 | 4 | 5.4593 | 5.1141 | 4.8976 | 4.6154 | 0.49871 | 9.1351
| 14:38 | 0 | 15.998 | 0 | 3 | 0 | 53.596 | 53.895 | 32.931 | 32.218 | 35.045 | 23.209 | 3.905 | 2 | 0 | 55.776 | 51.533 | 43.248 | 17.109 | 0 | 0 | 53.391 | 29.884 | [5 empty] | 0 | 21.378 | 5 | 5.4593 | 5.1141 | 4.8976 | 4.6154 | 0.49871 | 9.1351
| 14:39 | 0 | 15.998 | 0 | 2 | 0 | 53.848 | 53.986 | 33.565 | 32.907 | 35.469 | 23.234 | 3.931 | 2 | 0 | 55.776 | 51.51 | 43.202 | 17.084 | 0 | 0 | 53.437 | 29.906 | [5 empty] | 0 | 20.941 | 6 | 5.4517 | 5.1069 | 4.8973 | 4.6154 | 0.49151 | 9.0158
| 14:40 | 1 | 15.973 | 0 | 3 | 0 | 54.009 | 54.217 | 34.105 | 33.613 | 36.081 | 23.354 | 3.831 | 1 | 0 | 55.776 | 51.58 | 43.272 | 17.084 | 0 | 0 | 53.458 | 29.93 | [5 empty] | 15.973 | 20.396 | 7 | 5.4808 | 5.1346 | 4.8985 | 4.6154 | 0.51919 | 9.4729
| 14:41 | 0 | 15.998 | 0 | 3 | 0 | 54.469 | 54.285 | 34.67 | 34.201 | 36.691 | 23.403 | 3.728 | 2 | 0 | 55.776 | 51.58 | 43.295 | 17.109 | 0 | 0 | 53.437 | 29.93 | [5 empty] | 0 | 20.268 | 8 | 5.5108 | 5.1631 | 4.8997 | 4.6154 | 0.5477 | 9.9387
| 14:42 | 0 | 15.973 | 0 | 2 | 0 | 54.926 | 54.744 | 35.187 | 34.742 | 36.832 | 23.427 | 3.854 | 1 | 0 | 55.82 | 51.556 | 43.365 | 17.059 | 0 | 0 | 53.458 | 29.955 | [5 empty] | 0 | 20.184 | 9 | 5.4741 | 5.1282 | 4.8982 | 4.6154 | 0.51283 | 9.3682
| 14:43 | 0 | 15.973 | 0 | 3 | 0 | 55.431 | 55.202 | 35.61 | 35.282 | 37.961 | 23.45 | 3.779 | 2 | 0 | 55.797 | 51.556 | 43.413 | 17.059 | 0 | 0 | 53.437 | 29.93 | [5 empty] | 0 | 20.149 | 10 | 5.496 | 5.149 | 4.8991 | 4.6154 | 0.53359 | 9.7087
| 14:44 | 1 | 15.973 | 0 | 3 | 0 | 56.209 | 55.683 | 36.105 | 35.751 | 38.595 | 23.474 | 3.779 | 1 | 0 | 55.844 | 51.556 | 43.437 | 17.034 | 0 | 0 | 53.414 | 29.955 | [5 empty] | 15.973 | 20.458 | 11 | 5.496 | 5.149 | 4.8991 | 4.6154 | 0.53359 | 9.7087
| 14:45 | 0 | 15.998 | 0 | 2 | 1 | 56.793 | 56.435 | 36.433 | 36.198 | 38.995 | 23.548 | 3.702 | 2 | 0 | 55.844 | 51.556 | 43.437 | 17.084 | 0 | 0 | 53.391 | 29.955 | [5 empty] | 0 | 20.595 | 12 | 5.5184 | 5.1703 | 4.9 | 4.6154 | 0.5549 | 10.0555
| 14:46 | 0 | 15.973 | 1 | 3 | 0 | 54.698 | 56.928 | 36.622 | 36.505 | 25.884 | 23.548 | 3.653 | 1 | 0 | 55.844 | 51.533 | 43.482 | 17.109 | 0 | 0 | 53.391 | 29.979 | [5 empty] | 0 | 18.193 | 0 | 5.5326 | 5.1838 | 4.9006 | 4.6154 | 0.56846 | 10.2747
| 14:47 | 0 | 15.998 | 0 | 2 | 0 | 42.779 | 56.747 | 36.88 | 36.784 | 17.479 | 23.594 | 3.679 | 1 | 0 | 55.844 | 51.556 | 43.506 | 17.059 | 0 | 0 | 53.414 | 29.979 | [5 empty] | 0 | 5.995 | 1 | 5.5251 | 5.1767 | 1.8638 | 1.5789 | 3.5977 | 65.116
| 14:48 | 0 | 15.948 | 0 | 3 | 0 | 39.442 | 45.478 | 36.973 | 36.973 | 16.715 | 23.692 | 3.627 | 0 | 0 | 55.867 | 51.556 | 43.554 | 17.084 | 0 | 0 | 53.367 | 29.955 | [5 empty] | 0 | 2.469 | 2 | 5.5402 | 5.191 | 1.8644 | 1.5789 | 3.6121 | 65.1978
| 14:49 | 0 | 15.973 | 0 | 2 | 0 | 38.478 | 40.616 | 37.021 | 37.115 | 15.209 | 23.643 | 3.627 | 0 | 0 | 55.867 | 51.533 | 43.602 | 17.084 | 0 | 0 | 53.367 | 29.955 | [5 empty] | 0 | 1.363 | 3 | 5.5402 | 5.191 | 1.8644 | 1.5789 | 3.6121 | 65.1978
| 14:50 | 0 | 15.948 | 0 | 3 | 0 | 38.079 | 39.205 | 36.88 | 37.162 | 16.071 | 23.668 | 3.576 | 0 | 0 | 55.867 | 51.533 | 43.647 | 17.059 | 0 | 0 | 53.344 | 29.93 | [5 empty] | 0 | 0.917 | 4 | 5.5551 | 5.2052 | 1.8651 | 1.5789 | 3.6262 | 65.2776
| 14:51 | 0 | 15.948 | 0 | 2 | 0 | 37.866 | 38.643 | 36.622 | 37.115 | 13.333 | 23.668 | 3.576 | 0 | 0 | 55.867 | 51.533 | 43.647 | 17.059 | 0 | 0 | 53.391 | 29.93 | [5 empty] | 0 | 0.751 | 5 | 5.5551 | 5.2052 | 1.8651 | 1.5789 | 3.6262 | 65.2776
| 14:52 | 0 | 15.948 | 0 | 3 | 0 | 37.748 | 38.337 | 36.268 | 36.904 | 11.973 | 23.619 | 3.653 | 0 | 0 | 55.844 | 51.51 | 43.647 | 17.109 | 0 | 0 | 53.414 | 29.93 | [5 empty] | 0 | 0.844 | 6 | 5.5326 | 5.1838 | 1.8641 | 1.5789 | 3.6049 | 65.1569
| 14:53 | 0 | 15.948 | 0 | 2 | 0 | 37.397 | 38.102 | 35.61 | 36.55 | 11.802 | 23.643 | 3.728 | 0 | 0 | 55.82 | 51.486 | 43.647 | 17.084 | 0 | 0 | 53.367 | 29.955 | [5 empty] | 0 | 0.847 | 7 | 5.5108 | 5.1631 | 1.8633 | 1.5789 | 3.5841 | 65.0384
| 14:54 | 0 | 15.948 | 0 | 3 | 0 | 37.091 | 37.772 | 35.093 | 35.94 | 11.307 | 23.619 | 3.627 | 0 | 0 | 55.797 | 51.486 | 43.647 | 17.084 | 0 | 0 | 53.367 | 29.955 | [5 empty] | 0 | 1.151 | 8 | 5.5402 | 5.191 | 1.8644 | 1.5789 | 3.6121 | 65.1978
| 14:55 | 0 | 15.923 | 0 | 2 | 0 | 36.55 | 37.445 | 34.601 | 35.328 | 9.874 | 23.619 | 3.552 | 1 | 0 | 55.753 | 51.465 | 43.602 | 17.084 | 0 | 0 | 53.321 | 29.955 | [5 empty] | 0 | 1.222 | 9 | 5.5621 | 5.2118 | 1.8653 | 1.5789 | 3.6329 | 65.315
| 14:56 | 0 | 15.933 | 0 | 2 | 0 | 37.945 | 37.005 | 34.232 | 34.842 | 32.419 | 23.602 | 3.509 | 0 | 0 | 55.736 | 51.472 | 43.633 | 17.117 | 0 | 0 | 53.374 | 29.987 | [5 empty] | 0 | 3.103 | 10 | 5.5746 | 5.2237 | 1.8658 | 1.5789 | 3.6448 | 65.3818
| 14:57 | 0 | 15.885 | 0 | 2 | 0 | 52.779 | 36.536 | 33.763 | 34.352 | 21.316 | 23.555 | 3.408 | 0 | 0 | 55.692 | 51.472 | 43.563 | 17.069 | 0 | 0 | 53.377 | 29.915 | [5 empty] | 0 | 18.427 | 11 | 5.604 | 5.2517 | 1.867 | 1.5789 | 3.6727 | 65.5376
| 14:58 | 0 | 15.915 | 1 | 3 | 0 | 40.514 | 49.964 | 33.51 | 33.981 | 15.915 | 23.562 | 3.39 | 0 | 0 | 55.676 | 51.456 | 43.568 | 17.074 | 0 | 0 | 53.405 | 29.994 | [5 empty] | 0 | 6.533 | 12 | 5.6092 | 5.2566 | 1.8672 | 1.5789 | 3.6777 | 65.5651
| 14:59 | 0 | 15.835 | 0 | 2 | 0 | 36.349 | 45.259 | 33.271 | 33.692 | 11.564 | 23.484 | 3.333 | 0 | 0 | 55.578 | 51.428 | 43.516 | 17.044 | 0 | 0 | 53.377 | 29.989 | [5 empty] | 0 | 2.657 | 13 | 5.6258 | 5.2724 | 1.8679 | 1.5789 | 3.6935 | 65.6521
| 15:00 | 0 | 15.885 | 0 | 1 | 0 | 35.055 | 38.346 | 33.129 | 33.433 | 13.095 | 23.413 | 3.308 | 1 | 0 | 55.578 | 51.404 | 43.539 | 17.044 | 0 | 0 | 53.353 | 29.989 | [5 empty] | 0 | 1.622 | 14 | 5.6331 | 5.2793 | 1.8682 | 1.5789 | 3.7004 | 65.6901
| 15:01 | 0 | 15.86 | 0 | 2 | 0 | 34.397 | 36.067 | 32.988 | 33.175 | 12.627 | 23.413 | 3.282 | 0 | 0 | 55.578 | 51.428 | 43.492 | 17.069 | 0 | 0 | 53.33 | 29.915 | [5 empty] | 0 | 1.222 | 15 | 5.6407 | 5.2865 | 1.8685 | 1.5789 | 3.7076 | 65.7296
| 15:02 | 0 | 15.885 | 0 | 2 | 0 | 33.998 | 35.151 | 32.823 | 33.058 | 10.995 | 23.388 | 3.282 | 0 | 0 | 55.531 | 51.428 | 43.492 | 17.044 | 0 | 0 | 53.4 | 29.94 | [5 empty] | 0 | 0.94 | 16 | 5.6407 | 5.2865 | 1.8685 | 1.5789 | 3.7076 | 65.7296
| 15:03 | 0 | 15.83 | 0 | 2 | 0 | 33.617 | 34.557 | 32.536 | 32.819 | 9.014 | 23.285 | 3.225 | 0 | 0 | 55.482 | 51.376 | 43.463 | 17.014 | 0 | 0 | 53.302 | 29.886 | [5 empty] | 0 | 0.798 | 17 | 5.6573 | 5.3023 | 1.8692 | 1.5789 | 3.7234 | 65.8156
| 15:04 | 0 | 15.86 | 0 | 2 | 0 | 33.412 | 34.091 | 32.634 | 32.589 | 9.143 | 23.339 | 3.256 | 0 | 0 | 55.51 | 51.404 | 43.446 | 17.069 | 0 | 0 | 53.33 | 29.94 | [5 empty] | 0 | 0.823 | 18 | 5.6483 | 5.2937 | 1.8688 | 1.5789 | 3.7148 | 65.7689
| 15:05 | 0 | 15.86 | 0 | 2 | 0 | 33.129 | 33.787 | 32.847 | 32.589 | 11.516 | 23.364 | 3.182 | 0 | 0 | 55.487 | 51.428 | 43.398 | 17.069 | 0 | 0 | 53.307 | 29.94 | [5 empty] | 0 | 0.54 | 19 | 5.6698 | 5.3142 | 1.8697 | 1.5789 | 3.7353 | 65.8802
| 15:06 | 0 | 15.754 | 0 | 3 | 0 | 32.842 | 33.476 | 32.723 | 32.701 | 9.04 | 23.239 | 3.125 | 0 | 0 | 55.435 | 51.33 | 43.37 | 17.039 | 0 | 0 | 53.279 | 29.935 | [5 empty] | 0 | 0.141 | 20 | 5.6864 | 5.33 | 1.8704 | 1.5789 | 3.7511 | 65.9653
| 15:07 | 1 | 15.805 | 0 | 2 | 0 | 32.912 | 33.17 | 32.536 | 32.701 | 28.177 | 23.19 | 3.125 | 0 | 0 | 55.412 | 51.353 | 43.37 | 17.064 | 0 | 0 | 53.279 | 29.935 | [5 empty] | 15.805 | 0.211 | 21 | 5.6864 | 5.33 | 1.8704 | 1.5789 | 3.7511 | 65.9653
| 15:08 | 0 | 15.78 | 0 | 2 | 0 | 52.133 | 33.029 | 32.343 | 32.536 | 22.177 | 23.141 | 3.151 | 0 | 0 | 55.412 | 51.33 | 43.346 | 17.089 | 0 | 0 | 53.279 | 29.96 | [5 empty] | 0 | 19.597 | 22 | 5.6788 | 5.3228 | 1.8701 | 1.5789 | 3.7439 | 65.9265
| 15:09 | 0 | 15.805 | 0 | 2 | 0 | 39.774 | 45.278 | 32.198 | 32.367 | 14.153 | 23.116 | 3.125 | 1 | 0 | 55.365 | 51.33 | 43.322 | 17.089 | 0 | 0 | 53.258 | 29.96 | [5 empty] | 0 | 7.407 | 23 | 5.6864 | 5.33 | 1.8704 | 1.5789 | 3.7511 | 65.9653
| 15:10 | 0 | 15.805 | 1 | 3 | 0 | 34.675 | 43.135 | 32.032 | 32.223 | 11.657 | 23.045 | 3.073 | 0 | 0 | 55.365 | 51.353 | 43.3 | 17.114 | 0 | 0 | 53.279 | 29.982 | [5 empty] | 0 | 2.452 | 24 | 5.7015 | 5.3444 | 1.871 | 1.5789 | 3.7654 | 66.0426
| 15:11 | 0 | 15.805 | 0 | 2 | 0 | 33.287 | 35.921 | 31.379 | 32.103 | 10.447 | 23.045 | 3.05 | 0 | 0 | 55.321 | 51.33 | 43.322 | 17.089 | 0 | 0 | 53.258 | 29.96 | [5 empty] | 0 | 1.184 | 25 | 5.7082 | 5.3508 | 1.8713 | 1.5789 | 3.7718 | 66.0766
| 15:12 | 0 | 15.772 | 0 | 3 | 0 | 32.67 | 33.821 | 30.384 | 31.396 | 10.266 | 22.94 | 3.04 | 0 | 0 | 55.291 | 51.278 | 43.291 | 17.032 | 0 | 0 | 53.227 | 29.95 | [5 empty] | 0 | 1.274 | 26 | 5.7112 | 5.3535 | 1.8714 | 1.5789 | 3.7746 | 66.0914
| 15:13 | 0 | 15.747 | 0 | 2 | 0 | 32 | 33.091 | 29.614 | 30.337 | 8.414 | 22.964 | 3.04 | 0 | 0 | 55.267 | 51.278 | 43.315 | 17.032 | 0 | 0 | 53.204 | 29.974 | [5 empty] | 0 | 1.663 | 27 | 5.7112 | 5.3535 | 1.8714 | 1.5789 | 3.7746 | 66.0914
| 15:14 | 0 | 15.722 | 0 | 3 | 0 | 30.913 | 32.385 | 29.084 | 29.445 | 7.545 | 22.989 | 2.991 | 0 | 0 | 55.291 | 51.278 | 43.291 | 17.032 | 0 | 0 | 53.204 | 29.974 | [5 empty] | 0 | 1.468 | 28 | 5.7254 | 5.3671 | 1.872 | 1.5789 | 3.7881 | 66.1636
| 15:15 | 0 | 15.747 | 0 | 3 | 0 | 29.95 | 31.323 | 28.746 | 28.866 | 6.863 | 22.964 | 2.965 | 0 | 0 | 55.267 | 51.255 | 43.221 | 17.057 | 0 | 0 | 53.204 | 29.999 | [5 empty] | 0 | 1.084 | 29 | 5.733 | 5.3743 | 1.8723 | 1.5789 | 3.7953 | 66.2017
| 15:16 | 0 | 15.714 | 0 | 3 | 0 | 29.197 | 30.232 | 28.498 | 28.449 | 6.347 | 22.837 | 2.906 | 0 | 0 | 55.237 | 51.248 | 43.214 | 17.024 | 0 | 0 | 53.174 | 29.967 | [5 empty] | 0 | 0.748 | 30 | 5.7502 | 5.3906 | 1.873 | 1.5789 | 3.8117 | 66.288
| 15:17 | 0 | 15.772 | 0 | 4 | 0 | 28.77 | 29.494 | 28.361 | 28.29 | 6.788 | 22.819 | 2.914 | 0 | 0 | 55.267 | 51.278 | 43.221 | 17.082 | 0 | 0 | 53.181 | 29.974 | [5 empty] | 0 | 0.48 | 31 | 5.7478 | 5.3884 | 1.8729 | 1.5789 | 3.8095 | 66.2763
| 15:18 | 0 | 15.714 | 0 | 4 | 0 | 28.954 | 29.003 | 28.378 | 28.184 | 19.344 | 22.765 | 2.857 | 0 | 0 | 50.1 | 51.248 | 43.965 | 17.024 | 0 | 0 | 53.174 | 29.942 | [5 empty] | 0 | 0.77 | 32 | 5.7644 | 5.4042 | 1.8735 | 1.5789 | 3.8252 | 66.3592
| 15:19 | 0 | 15.739 | 0 | 15 | 0 | 50.399 | 28.763 | 30.761 | 43.896 | 44.872 | 22.788 | 2.88 | 1 | 0 | 51.867 | 50.994 | 46.202 | 17.072 | 0 | 0 | 53.15 | 29.317 | [5 empty] | 0 | 6.503 | 33 | 5.7577 | 5.3978 | 1.8733 | 1.5789 | 3.8189 | 66.3258
| 15:20 | 1 | 15.684 | 1 | 14 | 0 | 61.597 | 28.66 | 34.491 | 52.595 | 55.162 | 22.736 | 2.723 | 3 | 0 | 59.379 | 50.462 | 53.283 | 17.019 | 0 | 0 | 53.099 | 29.07 | [5 empty] | 15.684 | 9.002 | 34 | 5.8035 | 5.4413 | 1.8751 | 1.5789 | 3.8623 | 66.5521
| 15:21 | 1 | 15.739 | 0 | 15 | 0 | 67.544 | 28.667 | 38.114 | 58.014 | 55.673 | 22.788 | 2.831 | 1 | 0 | 65.615 | 50.399 | 58.217 | 17.072 | 0 | 0 | 53.127 | 32.661 | [5 empty] | 15.739 | 9.53 | 35 | 5.772 | 5.4114 | 1.8738 | 1.5789 | 3.8324 | 66.3968
| 15:22 | 1 | 15.684 | 0 | 15 | 0 | 70.263 | 28.589 | 41.071 | 60.923 | 55.783 | 22.807 | 2.8 | 0 | 0 | 68.702 | 50.669 | 60.903 | 17.042 | 0 | 0 | 53.122 | 36.323 | [5 empty] | 15.684 | 9.34 | 36 | 5.781 | 5.42 | 1.8742 | 1.5789 | 3.841 | 66.4416
| 15:23 | 1 | 15.739 | 0 | 15 | 1 | 71.191 | 28.618 | 43.238 | 62.655 | 56.312 | 22.932 | 2.728 | 1 | 1 | 69.981 | 51.316 | 62.432 | 17.097 | 0 | 0 | 53.288 | 38.959 | [5 empty] | 15.739 | 8.536 | 37 | 5.802 | 5.4399 | 1.8751 | 1.5789 | 3.8609 | 66.5449
| 15:24 | 0 | 15.679 | 0 | 15 | 0 | 71.488 | 28.584 | 45.252 | 63.609 | 57.4 | 22.922 | 2.692 | 0 | 0 | 70.413 | 52.039 | 63.297 | 17.037 | 0 | 0 | 53.346 | 40.853 | [5 empty] | 0 | 7.879 | 0 | 5.8125 | 5.4499 | 1.8755 | 1.5789 | 3.8709 | 66.5964
| 15:25 | 1 | 15.709 | 1 | 14 | 0 | 71.47 | 28.66 | 47.091 | 64.356 | 59.086 | 23.072 | 2.774 | 0 | 0 | 70.614 | 52.779 | 64.063 | 17.067 | 0 | 0 | 53.603 | 42.315 | [5 empty] | 15.709 | 7.114 | 1 | 5.7886 | 5.4272 | 3.825 | 3.5294 | 1.8977 | 32.7841
| 15:26 | 0 | 15.684 | 0 | 15 | 0 | 71.45 | 28.709 | 48.606 | 64.871 | 60.499 | 23.168 | 2.723 | 1 | 0 | 70.659 | 53.421 | 64.645 | 17.067 | 0 | 0 | 53.834 | 43.42 | [5 empty] | 0 | 6.579 | 2 | 5.8035 | 5.4413 | 3.8256 | 3.5294 | 1.9119 | 32.9435
| 15:27 | 1 | 15.679 | 0 | 10 | 0 | 71.971 | 50.389 | 41.229 | 65.157 | 60.538 | 23.163 | 2.617 | 0 | 0 | 70.522 | 54.012 | 64.864 | 17.037 | 0 | 0 | 54.196 | 44.19 | [5 empty] | 15.679 | 6.814 | 3 | 5.8343 | 5.4706 | 3.8268 | 3.5294 | 1.9412 | 33.2721
| 15:28 | 0 | 15.644 | 0 | 4 | 0 | 67.053 | 68.689 | 32.235 | 42.394 | 44.367 | 23.177 | 2.556 | 0 | 0 | 69.017 | 54.506 | 63.308 | 17.026 | 0 | 0 | 54.436 | 43.922 | [5 empty] | 0 | 24.659 | 4 | 5.8521 | 5.4875 | 3.8276 | 3.5294 | 1.9581 | 33.4596
| 15:29 | 0 | 15.644 | 0 | 4 | 0 | 44.015 | 62.391 | 30.092 | 31.897 | 37.789 | 23.226 | 2.607 | 0 | 0 | 67.299 | 54.896 | 59.99 | 17.052 | 0 | 0 | 54.782 | 43.451 | [5 empty] | 0 | 12.118 | 5 | 5.8372 | 5.4734 | 3.8269 | 3.5294 | 1.944 | 33.3029
| 15:30 | 0 | 15.679 | 0 | 3 | 0 | 34.225 | 41.745 | 29.499 | 29.884 | 31.595 | 23.283 | 2.617 | 0 | 0 | 66.031 | 55.204 | 56.928 | 17.112 | 0 | 0 | 55.113 | 42.968 | [5 empty] | 0 | 4.341 | 6 | 5.8343 | 5.4706 | 3.8268 | 3.5294 | 1.9412 | 33.2721
| 15:31 | 0 | 15.619 | 0 | 4 | 0 | 31.441 | 34.005 | 29.104 | 29.224 | 29.104 | 23.273 | 2.581 | 0 | 0 | 65.013 | 55.354 | 54.553 | 17.077 | 0 | 0 | 55.333 | 42.394 | [5 empty] | 0 | 2.217 | 7 | 5.8448 | 5.4806 | 3.8273 | 3.5294 | 1.9512 | 33.3829
| 15:32 | 0 | 15.644 | 0 | 5 | 0 | 30.308 | 31.777 | 29.825 | 28.984 | 26.093 | 23.298 | 2.556 | 0 | 0 | 64.251 | 55.47 | 52.786 | 17.077 | 0 | 0 | 55.561 | 41.877 | [5 empty] | 0 | 1.324 | 8 | 5.8521 | 5.4875 | 3.8276 | 3.5294 | 1.9581 | 33.4596
| 15:33 | 0 | 15.619 | 0 | 4 | 0 | 29.923 | 30.717 | 31.777 | 30.958 | 22.913 | 23.322 | 2.504 | 1 | 0 | 63.669 | 55.561 | 51.388 | 17.077 | 0 | 0 | 55.743 | 41.336 | [5 empty] | 0 | -1.035 | 9 | 5.8672 | 5.5019 | 3.8282 | 3.5294 | 1.9725 | 33.6186
| 15:34 | 0 | 15.614 | 0 | 5 | 0 | 31.845 | 30.857 | 31.867 | 32.181 | 21.486 | 23.268 | 2.651 | 0 | 0 | 63.192 | 55.624 | 50.329 | 17.047 | 0 | 0 | 55.809 | 40.884 | [5 empty] | 0 | -0.336 | 10 | 5.8244 | 5.4612 | 3.8264 | 3.5294 | 1.9318 | 33.1671
| 15:35 | 0 | 15.644 | 1 | 4 | 0 | 32.451 | 32.665 | 31.487 | 31.921 | 19.769 | 23.322 | 2.708 | 0 | 0 | 62.838 | 55.699 | 49.621 | 17.077 | 0 | 0 | 55.928 | 40.514 | [5 empty] | 0 | 0.53 | 11 | 5.8078 | 5.4454 | 3.8258 | 3.5294 | 1.916 | 32.9902
| 15:36 | 0 | 15.614 | 0 | 5 | 0 | 32.027 | 32.649 | 31.088 | 31.303 | 18.615 | 23.256 | 2.586 | 0 | 0 | 62.468 | 55.732 | 49.103 | 17.034 | 0 | 0 | 55.96 | 40.1 | [5 empty] | 0 | 0.724 | 12 | 5.8434 | 5.4792 | 3.8272 | 3.5294 | 1.9498 | 33.3675
| 15:37 | 0 | 15.626 | 0 | 4 | 0 | 31.497 | 32.122 | 31.014 | 31.112 | 21.353 | 23.258 | 2.586 | 0 | 0 | 62.176 | 55.802 | 48.783 | 17.084 | 0 | 0 | 56.077 | 39.748 | [5 empty] | 0 | 0.385 | 13 | 5.8434 | 5.4792 | 3.8272 | 3.5294 | 1.9498 | 33.3675
| 15:38 | 0 | 15.596 | 0 | 5 | 0 | 44.231 | 33.139 | 30.793 | 31.009 | 32.833 | 23.18 | 2.607 | 0 | 0 | 61.88 | 55.795 | 48.503 | 17.079 | 0 | 0 | 56.117 | 39.365 | [5 empty] | 0 | 13.222 | 14 | 5.8372 | 5.4734 | 3.8269 | 3.5294 | 1.944 | 33.3029
| 15:39 | 1 | 15.601 | 0 | 5 | 0 | 50.389 | 47.614 | 30.678 | 30.847 | 33.684 | 23.089 | 2.586 | 0 | 0 | 61.661 | 55.823 | 48.37 | 17.059 | 0 | 0 | 56.191 | 39.09 | [5 empty] | 15.601 | 19.542 | 15 | 5.8434 | 5.4792 | 3.8272 | 3.5294 | 1.9498 | 33.3675
| 15:40 | 0 | 15.596 | 0 | 5 | 1 | 52.585 | 51.692 | 30.6 | 30.744 | 34.172 | 23.011 | 2.633 | 1 | 0 | 61.41 | 55.818 | 48.16 | 17.079 | 0 | 0 | 56.093 | 38.755 | [5 empty] | 0 | 21.841 | 16 | 5.8297 | 5.4662 | 3.8266 | 3.5294 | 1.9368 | 33.2227
| 15:41 | 0 | 15.621 | 0 | 4 | 0 | 53.503 | 53.295 | 31.058 | 30.84 | 34.713 | 22.915 | 2.607 | 3 | 0 | 61.229 | 55.818 | 48.09 | 17.029 | 0 | 0 | 56.14 | 38.497 | [5 empty] | 0 | 22.663 | 0 | 5.8372 | 5.4734 | 3.8269 | 3.5294 | 1.944 | 33.3029
| 15:42 | 1 | 15.621 | 0 | 5 | 0 | 53.731 | 53.916 | 32.022 | 31.468 | 35.56 | 22.962 | 2.633 | 2 | 0 | 61.117 | 55.841 | 48.044 | 17.079 | 0 | 0 | 56.163 | 38.263 | [5 empty] | 15.621 | 22.263 | 1 | 5.8297 | 5.4662 | 7.7972 | 7.5 | -2.0338 | -34.8873
| 15:43 | 0 | 15.621 | 0 | 4 | 0 | 53.823 | 54.215 | 33.443 | 32.761 | 36.71 | 22.962 | 2.607 | 3 | 0 | 61.006 | 55.865 | 47.999 | 17.054 | 0 | 0 | 56.186 | 37.98 | [5 empty] | 0 | 21.062 | 2 | 5.8372 | 5.4734 | 7.7975 | 7.5 | -2.0266 | -34.7188
| 15:44 | 1 | 15.563 | 0 | 5 | 0 | 54.138 | 54.413 | 34.799 | 34.258 | 37.973 | 22.93 | 2.473 | 2 | 0 | 60.841 | 55.858 | 47.899 | 17.069 | 0 | 0 | 56.177 | 37.691 | [5 empty] | 15.563 | 19.88 | 3 | 5.8763 | 5.5105 | 7.7991 | 7.5 | -1.9895 | -33.857
| 15:45 | 0 | 15.588 | 1 | 4 | 0 | 54.32 | 54.712 | 36.115 | 35.694 | 39.334 | 22.954 | 2.473 | 2 | 0 | 60.729 | 55.881 | 47.945 | 17.047 | 0 | 0 | 56.268 | 37.526 | [5 empty] | 0 | 18.626 | 4 | 5.8763 | 5.5105 | 7.7991 | 7.5 | -1.9895 | -33.857
| 15:46 | 1 | 15.588 | 0 | 5 | 0 | 54.504 | 55.008 | 37.103 | 37.055 | 40.346 | 23.003 | 2.473 | 2 | 0 | 60.595 | 55.881 | 47.992 | 17.069 | 0 | 0 | 56.245 | 37.313 | [5 empty] | 15.588 | 17.449 | 5 | 5.8763 | 5.5105 | 7.7991 | 7.5 | -1.9895 | -33.857
| 15:47 | 0 | 15.533 | 0 | 5 | 0 | 54.637 | 55.118 | 37.966 | 38.014 | 41.188 | 23.069 | 2.391 | 1 | 0 | 60.456 | 55.897 | 47.985 | 17.039 | 0 | 0 | 56.241 | 37.098 | [5 empty] | 0 | 16.623 | 6 | 5.9001 | 5.5332 | 7.8001 | 7.5 | -1.9668 | -33.3353
| 15:48 | 0 | 15.558 | 0 | 4 | 1 | 54.705 | 55.256 | 38.507 | 38.648 | 41.987 | 23.045 | 2.442 | 2 | 0 | 60.321 | 55.874 | 48.079 | 17.039 | 0 | 0 | 56.218 | 36.933 | [5 empty] | 0 | 16.057 | 7 | 5.8853 | 5.5191 | 7.7995 | 7.5 | -1.9809 | -33.6593
| 15:49 | 1 | 15.588 | 0 | 5 | 0 | 54.712 | 55.354 | 38.983 | 39.1 | 42.697 | 23.172 | 2.396 | 2 | 0 | 60.259 | 55.902 | 48.151 | 17.069 | 0 | 0 | 56.268 | 36.82 | [5 empty] | 15.588 | 15.612 | 0 | 5.8987 | 5.5318 | 7.8 | 7.5 | -1.9682 | -33.367
| 15:50 | 0 | 15.614 | 0 | 5 | 0 | 54.665 | 55.307 | 39.523 | 39.595 | 43.19 | 23.197 | 2.447 | 1 | 0 | 60.168 | 55.925 | 48.221 | 17.069 | 0 | 0 | 56.334 | 36.655 | [5 empty] | 0 | 15.07 | 1 | 5.8838 | 5.5177 | 4.9148 | 4.6154 | 0.90229 | 15.335
| 15:51 | 0 | 15.558 | 0 | 4 | 0 | 54.523 | 55.209 | 40.059 | 40.128 | 43.63 | 23.239 | 2.391 | 2 | 0 | 60.052 | 55.897 | 48.193 | 17.016 | 0 | 0 | 56.284 | 36.485 | [5 empty] | 0 | 14.395 | 2 | 5.9001 | 5.5332 | 4.9155 | 4.6154 | 0.91779 | 15.5553
| 15:52 | 0 | 15.5 | 0 | 5 | 0 | 54.492 | 55.088 | 40.593 | 40.734 | 44.07 | 23.231 | 2.28 | 1 | 0 | 59.933 | 55.937 | 48.254 | 17.032 | 0 | 0 | 56.277 | 36.313 | [5 empty] | 0 | 13.758 | 3 | 5.9325 | 5.5639 | 4.9168 | 4.6154 | 0.94851 | 15.9885
| 15:53 | 1 | 15.558 | 0 | 5 | 0 | 54.429 | 55.165 | 41.305 | 41.375 | 44.429 | 23.263 | 2.517 | 2 | 0 | 59.894 | 55.921 | 48.331 | 17.089 | 0 | 0 | 56.33 | 36.227 | [5 empty] | 15.558 | 13.054 | 4 | 5.8634 | 5.4983 | 4.914 | 4.6154 | 0.88291 | 15.0579
| 15:54 | 0 | 15.558 | 1 | 4 | 0 | 54.637 | 55.074 | 41.798 | 41.963 | 44.615 | 23.312 | 2.391 | 1 | 0 | 59.76 | 55.921 | 48.284 | 17.089 | 0 | 0 | 56.261 | 36.041 | [5 empty] | 0 | 12.674 | 5 | 5.9001 | 5.5332 | 4.9155 | 4.6154 | 0.91779 | 15.5553
| 15:55 | 0 | 15.526 | 0 | 5 | 0 | 54.721 | 55.202 | 42.097 | 42.331 | 45.112 | 23.327 | 2.432 | 2 | 0 | 59.707 | 55.914 | 48.415 | 17.057 | 0 | 0 | 56.232 | 35.914 | [5 empty] | 0 | 12.39 | 6 | 5.8882 | 5.5218 | 4.915 | 4.6154 | 0.90644 | 15.3941
| 15:56 | 1 | 15.526 | 0 | 4 | 0 | 54.868 | 55.396 | 42.317 | 42.695 | 45.191 | 23.41 | 2.471 | 1 | 0 | 59.673 | 55.923 | 48.424 | 17.069 | 0 | 0 | 56.197 | 35.832 | [5 empty] | 15.526 | 12.173 | 7 | 5.8768 | 5.511 | 4.9145 | 4.6154 | 0.89564 | 15.2402
| 15:57 | 0 | 15.551 | 0 | 5 | 0 | 54.994 | 55.431 | 42.494 | 42.894 | 45.203 | 23.423 | 2.458 | 1 | 0 | 59.639 | 55.935 | 48.482 | 17.082 | 0 | 0 | 56.186 | 35.701 | [5 empty] | 0 | 12.1 | 8 | 5.8806 | 5.5146 | 4.9147 | 4.6154 | 0.89924 | 15.2916
| 15:58 | 0 | 15.551 | 0 | 4 | 0 | 55.316 | 55.636 | 42.635 | 43.035 | 45.889 | 23.496 | 2.434 | 1 | 0 | 59.55 | 55.935 | 48.482 | 17.057 | 0 | 0 | 56.232 | 35.584 | [5 empty] | 0 | 12.281 | 9 | 5.8876 | 5.5213 | 4.915 | 4.6154 | 0.90588 | 15.3863
| 15:59 | 0 | 15.526 | 0 | 5 | 0 | 55.498 | 55.888 | 42.683 | 43.104 | 46.12 | 23.543 | 2.409 | 1 | 0 | 59.527 | 55.935 | 48.55 | 17.082 | 0 | 0 | 56.209 | 35.49 | [5 empty] | 0 | 12.394 | 10 | 5.8949 | 5.5282 | 4.9153 | 4.6154 | 0.9128 | 15.4846
| 16:00 | 1 | 15.493 | 0 | 4 | 0 | 55.72 | 56.086 | 42.652 | 43.145 | 46.228 | 23.511 | 2.424 | 2 | 0 | 59.474 | 55.949 | 48.496 | 17.049 | 0 | 0 | 56.202 | 35.366 | [5 empty] | 15.493 | 12.575 | 11 | 5.8905 | 5.524 | 4.9151 | 4.6154 | 0.90865 | 15.4256
| 16:01 | 0 | 15.493 | 0 | 5 | 1 | 55.928 | 56.334 | 42.628 | 43.169 | 46.158 | 23.68 | 2.476 | 1 | 0 | 59.429 | 55.949 | 48.52 | 17.024 | 0 | 0 | 56.202 | 35.249 | [5 empty] | 0 | 12.759 | 12 | 5.8754 | 5.5096 | 4.9145 | 4.6154 | 0.89426 | 15.2204
| 16:02 | 0 | 15.468 | 0 | 4 | 0 | 56.133 | 56.515 | 42.604 | 43.121 | 46.386 | 23.656 | 2.424 | 1 | 0 | 59.317 | 55.949 | 48.543 | 17.074 | 0 | 0 | 56.245 | 35.153 | [5 empty] | 0 | 13.012 | 0 | 5.8905 | 5.524 | 4.9151 | 4.6154 | 0.90865 | 15.4256
| 16:03 | 0 | 15.493 | 0 | 4 | 0 | 56.38 | 56.761 | 42.511 | 43.073 | 46.249 | 23.631 | 2.501 | 2 | 0 | 59.363 | 55.949 | 48.566 | 17.049 | 0 | 0 | 56.202 | 35.06 | [5 empty] | 0 | 13.307 | 1 | 5.8681 | 5.5027 | 2.9075 | 2.6087 | 2.894 | 49.3179
| 16:04 | 1 | 15.518 | 1 | 4 | 0 | 56.583 | 56.985 | 42.487 | 43.073 | 46.456 | 23.68 | 2.401 | 1 | 0 | 59.34 | 55.949 | 48.566 | 17.049 | 0 | 0 | 56.223 | 34.99 | [5 empty] | 15.518 | 13.51 | 2 | 5.8972 | 5.5304 | 2.9087 | 2.6087 | 2.9217 | 49.5437
| 16:05 | 0 | 15.493 | 0 | 4 | 0 | 56.807 | 57.142 | 42.487 | 43.097 | 46.524 | 23.729 | 2.375 | 1 | 0 | 59.363 | 55.949 | 48.59 | 17.097 | 0 | 0 | 56.202 | 34.895 | [5 empty] | 0 | 13.71 | 3 | 5.9048 | 5.5376 | 2.909 | 2.6087 | 2.9289 | 49.6021
| 16:06 | 0 | 15.463 | 0 | 4 | 0 | 57.026 | 57.361 | 42.363 | 43.092 | 46.657 | 23.771 | 2.344 | 1 | 0 | 59.29 | 55.944 | 48.583 | 17.067 | 0 | 0 | 56.218 | 34.773 | [5 empty] | 0 | 13.934 | 4 | 5.9138 | 5.5462 | 2.9093 | 2.6087 | 2.9375 | 49.6715
| 16:07 | 0 | 15.488 | 0 | 4 | 0 | 57.249 | 57.542 | 42.434 | 43.068 | 46.727 | 23.82 | 2.419 | 1 | 0 | 59.29 | 55.921 | 48.562 | 17.067 | 0 | 0 | 56.218 | 34.701 | [5 empty] | 0 | 14.181 | 5 | 5.892 | 5.5254 | 2.9085 | 2.6087 | 2.9167 | 49.5032
| 16:08 | 1 | 15.463 | 0 | 4 | 0 | 57.496 | 57.834 | 42.482 | 43.116 | 46.748 | 23.869 | 2.319 | 2 | 0 | 59.267 | 55.967 | 48.562 | 17.092 | 0 | 0 | 56.241 | 34.584 | [5 empty] | 15.463 | 14.38 | 6 | 5.9211 | 5.5531 | 2.9096 | 2.6087 | 2.9444 | 49.7273
| 16:09 | 0 | 15.463 | 0 | 3 | 0 | 57.788 | 58.057 | 42.552 | 43.092 | 46.748 | 23.891 | 2.37 | 1 | 0 | 59.267 | 55.944 | 48.562 | 17.092 | 0 | 0 | 56.218 | 34.514 | [5 empty] | 0 | 14.696 | 7 | 5.9063 | 5.539 | 2.909 | 2.6087 | 2.9303 | 49.6133
| 16:10 | 0 | 15.43 | 0 | 4 | 0 | 57.601 | 58.32 | 42.686 | 43.109 | 41.229 | 23.859 | 2.234 | 1 | 0 | 59.217 | 55.937 | 48.531 | 17.084 | 0 | 0 | 56.234 | 34.412 | [5 empty] | 0 | 14.492 | 8 | 5.9459 | 5.5766 | 2.9106 | 2.6087 | 2.9679 | 49.916
| 16:11 | 0 | 15.455 | 0 | 4 | 0 | 47.796 | 56.391 | 42.614 | 43.154 | 31.257 | 23.979 | 2.082 | 1 | 0 | 59.171 | 55.914 | 48.552 | 17.059 | 0 | 0 | 56.165 | 34.366 | [5 empty] | 0 | 4.642 | 9 | 5.9901 | 5.6187 | 2.9124 | 2.6087 | 3.01 | 50.2495
| 16:12 | 0 | 15.455 | 0 | 3 | 0 | 44.953 | 47.682 | 42.638 | 43.109 | 27.329 | 24.028 | 2.159 | 0 | 0 | 59.194 | 55.89 | 48.576 | 17.034 | 0 | 0 | 56.121 | 34.318 | [5 empty] | 0 | 1.844 | 10 | 5.9677 | 5.5974 | 2.9115 | 2.6087 | 2.9887 | 50.0812
| 16:13 | 0 | 15.43 | 0 | 4 | 0 | 44.073 | 45.32 | 42.662 | 43.178 | 23.016 | 24.028 | 1.981 | 0 | 0 | 59.171 | 55.89 | 48.622 | 17.034 | 0 | 0 | 56.145 | 34.27 | [5 empty] | 0 | 0.895 | 11 | 6.0195 | 5.6467 | 2.9136 | 2.6087 | 3.038 | 50.4684
| 16:14 | 0 | 15.455 | 0 | 3 | 0 | 43.695 | 44.494 | 42.262 | 43.085 | 21.233 | 24.053 | 1.904 | 0 | 0 | 59.171 | 55.914 | 48.622 | 17.059 | 0 | 0 | 56.145 | 34.225 | [5 empty] | 0 | 0.61 | 12 | 6.042 | 5.668 | 2.9145 | 2.6087 | 3.0593 | 50.6339
| 16:15 | 0 | 15.455 | 1 | 4 | 0 | 43.437 | 44.118 | 40.829 | 42.427 | 19.43 | 24.077 | 1.93 | 0 | 0 | 59.148 | 55.89 | 48.622 | 17.109 | 0 | 0 | 56.145 | 34.201 | [5 empty] | 0 | 1.01 | 13 | 6.0344 | 5.6608 | 2.9142 | 2.6087 | 3.0521 | 50.5782
| 16:16 | 0 | 15.385 | 0 | 3 | 0 | 42.59 | 43.764 | 39.442 | 40.664 | 18.495 | 24.055 | 1.912 | 1 | 0 | 59.121 | 55.911 | 48.62 | 17.089 | 0 | 0 | 56.14 | 34.132 | [5 empty] | 0 | 1.926 | 14 | 6.0396 | 5.6658 | 2.9144 | 2.6087 | 3.0571 | 50.6168
| 16:17 | 0 | 15.468 | 0 | 4 | 0 | 40.978 | 42.788 | 38.77 | 39.356 | 16.358 | 24.04 | 1.896 | 0 | 0 | 59.086 | 55.921 | 48.583 | 17.122 | 0 | 0 | 56.103 | 34.093 | [5 empty] | 0 | 1.622 | 15 | 6.0443 | 5.6702 | 2.9146 | 2.6087 | 3.0615 | 50.651
| 16:18 | 0 | 15.443 | 0 | 4 | 0 | 39.617 | 41.119 | 38.253 | 38.488 | 14.978 | 24.065 | 1.847 | 0 | 0 | 59.064 | 55.921 | 48.492 | 17.122 | 0 | 0 | 56.15 | 34.046 | [5 empty] | 0 | 1.129 | 16 | 6.0586 | 5.6838 | 2.9152 | 2.6087 | 3.0751 | 50.7556
| 16:19 | 0 | 15.443 | 0 | 3 | 0 | 38.677 | 39.827 | 37.713 | 37.782 | 15.543 | 24.04 | 2.025 | 0 | 0 | 59.041 | 55.921 | 48.538 | 17.099 | 0 | 0 | 56.126 | 34 | [5 empty] | 0 | 0.895 | 17 | 6.0067 | 5.6345 | 2.9131 | 2.6087 | 3.0258 | 50.3733
| 16:20 | 0 | 15.443 | 0 | 4 | 0 | 38.088 | 38.935 | 37.172 | 37.241 | 33.012 | 23.945 | 1.973 | 0 | 0 | 59.018 | 55.874 | 48.445 | 17.099 | 0 | 0 | 56.103 | 33.928 | [5 empty] | 0 | 0.847 | 18 | 6.0219 | 5.6489 | 2.9137 | 2.6087 | 3.0402 | 50.4857
| 16:21 | 1 | 15.443 | 0 | 4 | 0 | 51.288 | 40.461 | 36.538 | 36.679 | 36.466 | 23.896 | 1.999 | 0 | 0 | 58.975 | 55.874 | 48.377 | 17.099 | 0 | 0 | 56.126 | 33.883 | [5 empty] | 15.443 | 14.609 | 19 | 6.0143 | 5.6417 | 2.9134 | 2.6087 | 3.033 | 50.4296
| 16:22 | 0 | 15.468 | 0 | 3 | 0 | 53.995 | 52.366 | 35.88 | 35.997 | 36.725 | 23.849 | 1.973 | 1 | 0 | 58.952 | 55.851 | 48.307 | 17.122 | 0 | 0 | 56.079 | 33.835 | [5 empty] | 0 | 17.998 | 20 | 6.0219 | 5.6489 | 2.9137 | 2.6087 | 3.0402 | 50.4857
| 16:23 | 0 | 15.468 | 0 | 4 | 0 | 54.705 | 54.362 | 35.409 | 35.364 | 37.1 | 23.776 | 1.922 | 2 | 0 | 58.929 | 55.851 | 48.24 | 17.122 | 0 | 0 | 56.079 | 33.787 | [5 empty] | 0 | 19.341 | 21 | 6.0367 | 5.663 | 2.9143 | 2.6087 | 3.0543 | 50.5953
| 16:24 | 0 | 15.387 | 0 | 3 | 1 | 55.088 | 55.018 | 35.144 | 34.933 | 36.976 | 23.719 | 1.711 | 2 | 0 | 58.854 | 55.844 | 48.163 | 17.114 | 0 | 0 | 56.072 | 33.711 | [5 empty] | 0 | 20.155 | 22 | 6.0982 | 5.7214 | 2.9168 | 2.6087 | 3.1127 | 51.0433
| 16:25 | 1 | 15.443 | 1 | 4 | 0 | 55.071 | 55.417 | 35.902 | 35.033 | 36.82 | 23.68 | 1.669 | 1 | 0 | 58.906 | 55.851 | 48.193 | 17.172 | 0 | 0 | 56.103 | 33.718 | [5 empty] | 15.443 | 20.038 | 0 | 6.1104 | 5.733 | 2.9173 | 2.6087 | 3.1243 | 51.1314
| 16:26 | 0 | 15.435 | 0 | 3 | 0 | 54.88 | 55.363 | 36.576 | 35.825 | 37.681 | 23.648 | 1.584 | 2 | 0 | 58.876 | 55.797 | 48.072 | 17.067 | 0 | 0 | 56.049 | 33.663 | [5 empty] | 0 | 19.055 | 1 | 6.1351 | 5.7565 | 4.925 | 4.6154 | 1.1412 | 18.6005
| 16:27 | 0 | 15.443 | 0 | 3 | 0 | 54.91 | 55.347 | 37.5 | 36.679 | 38.181 | 23.705 | 1.821 | 2 | 0 | 58.906 | 55.851 | 48.149 | 17.147 | 0 | 0 | 56.058 | 33.67 | [5 empty] | 0 | 18.231 | 2 | 6.0661 | 5.6909 | 4.9222 | 4.6154 | 1.0756 | 17.7306
| 16:28 | 1 | 15.435 | 0 | 4 | 0 | 54.933 | 55.323 | 38.629 | 37.641 | 38.653 | 23.705 | 1.821 | 1 | 0 | 58.906 | 55.827 | 48.149 | 17.147 | 0 | 0 | 56.058 | 33.625 | [5 empty] | 15.435 | 17.292 | 3 | 6.0661 | 5.6909 | 4.9222 | 4.6154 | 1.0756 | 17.7306
| 16:29 | 0 | 15.435 | 0 | 3 | 0 | 54.997 | 55.363 | 39.444 | 38.787 | 39.889 | 23.719 | 1.94 | 2 | 0 | 58.899 | 55.797 | 48.118 | 17.114 | 0 | 0 | 56.049 | 33.594 | [5 empty] | 0 | 16.21 | 4 | 6.0315 | 5.658 | 4.9208 | 4.6154 | 1.0426 | 17.2864
| 16:30 | 0 | 15.435 | 0 | 3 | 0 | 55.407 | 55.501 | 40.102 | 39.748 | 40.619 | 23.719 | 1.814 | 1 | 0 | 58.922 | 55.797 | 48.209 | 17.089 | 0 | 0 | 56.028 | 33.57 | [5 empty] | 0 | 15.659 | 5 | 6.0682 | 5.6929 | 4.9223 | 4.6154 | 1.0775 | 17.7566
| 16:31 | 0 | 15.405 | 0 | 4 | 0 | 56.044 | 55.93 | 40.425 | 40.332 | 40.777 | 23.714 | 1.883 | 2 | 0 | 58.872 | 55.769 | 48.158 | 17.059 | 0 | 0 | 56.021 | 33.493 | [5 empty] | 0 | 15.712 | 6 | 6.0481 | 5.6738 | 4.9215 | 4.6154 | 1.0584 | 17.4998
| 16:32 | 1 | 15.38 | 0 | 3 | 0 | 56.451 | 56.563 | 40.377 | 40.518 | 41.834 | 23.788 | 1.808 | 1 | 0 | 58.895 | 55.792 | 48.181 | 17.109 | 0 | 0 | 56.044 | 33.424 | [5 empty] | 15.38 | 15.933 | 7 | 6.0699 | 5.6945 | 4.9224 | 4.6154 | 1.0792 | 17.7789
| 16:33 | 0 | 15.435 | 0 | 4 | 0 | 56.59 | 56.994 | 40.313 | 40.595 | 42.193 | 23.864 | 1.736 | 2 | 0 | 58.899 | 55.82 | 48.233 | 17.089 | 0 | 0 | 56.049 | 33.428 | [5 empty] | 0 | 15.995 | 8 | 6.0909 | 5.7145 | 4.9232 | 4.6154 | 1.0991 | 18.0449
| 16:34 | 0 | 15.435 | 0 | 3 | 0 | 56.814 | 57.106 | 40.078 | 40.454 | 42.779 | 23.864 | 1.762 | 1 | 0 | 58.945 | 55.82 | 48.186 | 17.114 | 0 | 0 | 56.119 | 33.405 | [5 empty] | 0 | 16.36 | 9 | 6.0833 | 5.7073 | 4.9229 | 4.6154 | 1.0919 | 17.949
| 16:35 | 0 | 15.405 | 1 | 4 | 0 | 56.786 | 57.259 | 40.05 | 40.332 | 43.221 | 23.908 | 1.579 | 1 | 0 | 58.918 | 55.769 | 48.296 | 17.109 | 0 | 0 | 56.091 | 33.328 | [5 empty] | 0 | 16.454 | 10 | 6.1366 | 5.7579 | 4.9251 | 4.6154 | 1.1425 | 18.6186
| 16:36 | 1 | 15.38 | 0 | 4 | 0 | 56.786 | 57.281 | 40.236 | 40.289 | 43.484 | 23.886 | 1.502 | 2 | 0 | 58.881 | 55.755 | 48.279 | 17.084 | 0 | 0 | 55.984 | 33.261 | [5 empty] | 15.38 | 16.497 | 11 | 6.159 | 5.7792 | 4.926 | 4.6154 | 1.1639 | 18.8969
| 16:37 | 0 | 15.345 | 0 | 3 | 1 | 56.83 | 57.211 | 40.301 | 40.394 | 43.872 | 23.874 | 1.438 | 1 | 0 | 58.87 | 55.72 | 48.268 | 17.049 | 0 | 0 | 55.949 | 33.249 | [5 empty] | 0 | 16.436 | 12 | 6.1777 | 5.797 | 4.9267 | 4.6154 | 1.1816 | 19.1266
| 16:38 | 0 | 15.345 | 0 | 4 | 0 | 56.83 | 57.231 | 40.49 | 40.583 | 44.037 | 23.92 | 1.363 | 1 | 0 | 58.89 | 55.767 | 48.314 | 17.049 | 0 | 0 | 55.972 | 33.228 | [5 empty] | 0 | 16.247 | 0 | 6.1995 | 5.8177 | 4.9276 | 4.6154 | 1.2023 | 19.3941
| 16:39 | 0 | 15.319 | 0 | 3 | 0 | 56.83 | 57.254 | 40.583 | 40.77 | 44.085 | 23.874 | 1.337 | 2 | 0 | 58.89 | 55.767 | 48.291 | 17.049 | 0 | 0 | 55.928 | 33.156 | [5 empty] | 0 | 16.06 | 1 | 6.2071 | 5.8249 | 4.9279 | 4.6154 | 1.2095 | 19.4864
| 16:40 | 1 | 15.314 | 0 | 4 | 0 | 56.935 | 57.272 | 40.624 | 40.836 | 44.221 | 23.964 | 1.28 | 1 | 0 | 58.863 | 55.692 | 48.263 | 17.019 | 0 | 0 | 55.876 | 33.103 | [5 empty] | 15.314 | 16.099 | 2 | 6.2237 | 5.8407 | 4.9286 | 4.6154 | 1.2253 | 19.6879
| 16:41 | 0 | 15.314 | 0 | 3 | 0 | 57.183 | 57.473 | 40.765 | 40.93 | 45.145 | 23.915 | 1.355 | 2 | 0 | 58.886 | 55.692 | 48.307 | 17.019 | 0 | 0 | 55.921 | 33.079 | [5 empty] | 0 | 16.253 | 3 | 6.2018 | 5.8199 | 4.9277 | 4.6154 | 1.2046 | 19.4225
| 16:42 | 0 | 15.314 | 0 | 4 | 0 | 56.98 | 57.699 | 40.906 | 40.999 | 44.937 | 24.011 | 1.255 | 1 | 0 | 58.886 | 55.739 | 48.307 | 17.067 | 0 | 0 | 55.876 | 33.079 | [5 empty] | 0 | 15.981 | 4 | 6.2309 | 5.8476 | 4.9289 | 4.6154 | 1.2322 | 19.776
| 16:43 | 1 | 15.314 | 0 | 4 | 0 | 56.846 | 57.473 | 40.86 | 41.023 | 44.732 | 24.036 | 1.432 | 1 | 0 | 58.886 | 55.715 | 48.331 | 17.042 | 0 | 0 | 55.921 | 33.079 | [5 empty] | 15.314 | 15.823 | 5 | 6.1794 | 5.7986 | 4.9268 | 4.6154 | 1.1832 | 19.1481
| 16:44 | 0 | 15.289 | 0 | 3 | 0 | 56.823 | 57.361 | 40.695 | 40.999 | 44.914 | 24.011 | 1.229 | 2 | 0 | 58.908 | 55.715 | 48.354 | 17.067 | 0 | 0 | 55.921 | 33.079 | [5 empty] | 0 | 15.824 | 6 | 6.2385 | 5.8548 | 4.9292 | 4.6154 | 1.2394 | 19.8674
| 16:45 | 0 | 15.259 | 1 | 4 | 0 | 56.752 | 57.311 | 40.619 | 40.994 | 44.862 | 24.006 | 1.046 | 1 | 0 | 58.881 | 55.687 | 48.279 | 17.011 | 0 | 0 | 55.916 | 33.051 | [5 empty] | 0 | 15.758 | 7 | 6.2918 | 5.9055 | 4.9313 | 4.6154 | 1.2901 | 20.5042
| 16:46 | 0 | 15.289 | 0 | 3 | 0 | 56.802 | 57.316 | 40.765 | 40.978 | 45.075 | 24.131 | 1.077 | 1 | 0 | 58.908 | 55.715 | 48.354 | 17.042 | 0 | 0 | 55.921 | 33.058 | [5 empty] | 0 | 15.824 | 8 | 6.2828 | 5.8969 | 4.931 | 4.6154 | 1.2815 | 20.3971
| 16:47 | 1 | 15.314 | 0 | 4 | 0 | 56.823 | 57.316 | 40.836 | 41.023 | 45.35 | 24.156 | 1.051 | 1 | 0 | 58.908 | 55.715 | 48.331 | 17.067 | 0 | 0 | 55.9 | 33.034 | [5 empty] | 15.314 | 15.8 | 9 | 6.2903 | 5.9041 | 4.9313 | 4.6154 | 1.2887 | 20.4869
| 16:48 | 0 | 15.314 | 0 | 4 | 0 | 56.846 | 57.295 | 40.741 | 41.071 | 45.441 | 24.085 | 0.85 | 2 | 0 | 58.908 | 55.739 | 48.354 | 17.042 | 0 | 0 | 55.944 | 33.034 | [5 empty] | 0 | 15.775 | 10 | 6.3489 | 5.9597 | 4.9337 | 4.6154 | 1.3443 | 21.1744
| 16:49 | 0 | 15.259 | 0 | 3 | 0 | 56.93 | 57.357 | 40.853 | 41.09 | 45.483 | 24.126 | 0.871 | 1 | 0 | 58.881 | 55.664 | 48.326 | 17.011 | 0 | 0 | 55.872 | 32.981 | [5 empty] | 0 | 15.84 | 11 | 6.3428 | 5.9539 | 4.9334 | 4.6154 | 1.3385 | 21.1031
| 16:50 | 0 | 15.234 | 0 | 4 | 1 | 56.93 | 57.446 | 40.877 | 41.09 | 45.46 | 24.2 | 0.794 | 2 | 0 | 58.881 | 55.711 | 48.326 | 17.037 | 0 | 0 | 55.848 | 32.888 | [5 empty] | 0 | 15.84 | 12 | 6.3652 | 5.9752 | 4.9343 | 4.6154 | 1.3598 | 21.3636
| 16:51 | 1 | 15.284 | 0 | 3 | 0 | 56.93 | 57.423 | 40.877 | 41.09 | 45.597 | 24.175 | 0.768 | 1 | 0 | 58.904 | 55.687 | 48.373 | 17.037 | 0 | 0 | 55.916 | 32.909 | [5 empty] | 15.284 | 15.84 | 0 | 6.3728 | 5.9824 | 4.9346 | 4.6154 | 1.367 | 21.4512
| 16:52 | 0 | 15.259 | 0 | 4 | 0 | 56.93 | 57.423 | 41.018 | 41.135 | 45.873 | 24.195 | 0.662 | 1 | 0 | 58.854 | 55.706 | 48.298 | 17.032 | 0 | 0 | 55.888 | 32.905 | [5 empty] | 0 | 15.795 | 1 | 6.4036 | 6.0118 | 4.6062 | 4.2857 | 1.726 | 26.9542
| 16:53 | 0 | 15.284 | 0 | 4 | 0 | 56.953 | 57.423 | 41.066 | 41.183 | 45.85 | 24.2 | 0.59 | 2 | 0 | 58.881 | 55.687 | 48.303 | 17.062 | 0 | 0 | 55.893 | 32.933 | [5 empty] | 0 | 15.77 | 2 | 6.4246 | 6.0317 | 4.6071 | 4.2857 | 1.746 | 27.1764
| 16:54 | 0 | 15.259 | 1 | 3 | 0 | 57.042 | 57.446 | 41.09 | 41.277 | 45.917 | 24.2 | 0.541 | 1 | 0 | 58.881 | 55.734 | 48.373 | 17.087 | 0 | 0 | 55.893 | 32.909 | [5 empty] | 0 | 15.765 | 3 | 6.4389 | 6.0453 | 4.6076 | 4.2857 | 1.7595 | 27.3268
| 16:55 | 1 | 15.284 | 0 | 4 | 0 | 57.199 | 57.514 | 41.159 | 41.348 | 46.263 | 24.271 | 0.438 | 1 | 0 | 58.881 | 55.711 | 48.373 | 17.037 | 0 | 0 | 55.848 | 32.864 | [5 empty] | 15.284 | 15.851 | 4 | 6.4689 | 6.0738 | 4.6088 | 4.2857 | 1.788 | 27.6409
| 16:56 | 0 | 15.284 | 0 | 3 | 0 | 57.334 | 57.672 | 41.207 | 41.418 | 46.491 | 24.345 | 0.415 | 2 | 0 | 58.927 | 55.711 | 48.417 | 17.087 | 0 | 0 | 55.916 | 32.888 | [5 empty] | 0 | 15.916 | 5 | 6.4756 | 6.0801 | 4.6091 | 4.2857 | 1.7944 | 27.7106
| 16:57 | 0 | 15.282 | 0 | 4 | 0 | 57.603 | 57.872 | 41.277 | 41.442 | 46.33 | 24.222 | 0.338 | 1 | 0 | 58.881 | 55.641 | 48.394 | 17.062 | 0 | 0 | 55.846 | 32.816 | [5 empty] | 0 | 16.161 | 6 | 6.498 | 6.1014 | 4.61 | 4.2857 | 1.8157 | 27.943
| 16:58 | 0 | 15.282 | 0 | 4 | 0 | 57.603 | 58.096 | 41.442 | 41.535 | 46.377 | 24.246 | 0.387 | 1 | 0 | 58.881 | 55.641 | 48.326 | 17.062 | 0 | 0 | 55.869 | 32.792 | [5 empty] | 0 | 16.068 | 7 | 6.4837 | 6.0879 | 4.6094 | 4.2857 | 1.8022 | 27.7953
| 16:59 | 1 | 15.292 | 0 | 3 | 0 | 57.635 | 58.105 | 41.497 | 41.662 | 45.721 | 24.33 | 0.448 | 1 | 0 | 58.936 | 55.697 | 48.382 | 17.145 | 0 | 0 | 55.925 | 32.826 | [5 empty] | 15.292 | 15.973 | 8 | 6.4659 | 6.071 | 4.6087 | 4.2857 | 1.7853 | 27.6105
| 17:00 | 0 | 15.257 | 0 | 4 | 0 | 57.715 | 57.893 | 41.418 | 41.7 | 45.642 | 24.367 | 0.49 | 2 | 0 | 58.904 | 55.825 | 48.44 | 17.084 | 0 | 0 | 55.984 | 32.816 | [5 empty] | 0 | 16.015 | 9 | 6.4537 | 6.0594 | 4.6082 | 4.2857 | 1.7737 | 27.4827
| 17:01 | 0 | 15.257 | 0 | 3 | 0 | 57.827 | 58.139 | 41.511 | 41.745 | 45.826 | 24.295 | 0.539 | 1 | 0 | 58.881 | 55.641 | 48.417 | 17.062 | 0 | 0 | 55.939 | 32.768 | [5 empty] | 0 | 16.082 | 10 | 6.4394 | 6.0458 | 4.6077 | 4.2857 | 1.7601 | 27.333
| 17:02 | 0 | 15.257 | 0 | 4 | 0 | 58.028 | 58.365 | 41.7 | 41.863 | 45.894 | 24.391 | 0.742 | 1 | 0 | 58.881 | 55.687 | 48.349 | 17.084 | 0 | 0 | 55.916 | 32.723 | [5 empty] | 0 | 16.165 | 11 | 6.3803 | 5.9896 | 4.6053 | 4.2857 | 1.7039 | 26.7055
| 17:03 | 1 | 15.282 | 0 | 3 | 0 | 58.343 | 58.543 | 41.841 | 41.934 | 46.102 | 24.295 | 0.59 | 2 | 0 | 58.881 | 55.641 | 48.417 | 17.062 | 0 | 0 | 55.893 | 32.723 | [5 empty] | 15.282 | 16.409 | 12 | 6.4246 | 6.0317 | 4.6071 | 4.2857 | 1.746 | 27.1764
| 17:04 | 0 | 15.282 | 1 | 4 | 1 | 58.454 | 58.835 | 42.028 | 42.052 | 46.146 | 24.271 | 0.363 | 1 | 0 | 58.904 | 55.641 | 48.394 | 17.084 | 0 | 0 | 55.893 | 32.699 | [5 empty] | 0 | 16.402 | 13 | 6.4907 | 6.0945 | 4.6097 | 4.2857 | 1.8088 | 27.8677
| 17:05 | 0 | 15.282 | 0 | 3 | 0 | 58.612 | 58.904 | 42.123 | 42.217 | 46.445 | 24.44 | 0.237 | 1 | 0 | 58.904 | 55.687 | 48.417 | 17.109 | 0 | 0 | 55.893 | 32.699 | [5 empty] | 0 | 16.395 | 0 | 6.5274 | 6.1294 | 4.6112 | 4.2857 | 1.8437 | 28.2454
| 17:06 | 0 | 15.226 | 0 | 3 | 0 | 58.696 | 59.054 | 42.116 | 42.257 | 46.508 | 24.411 | 0.077 | 2 | 0 | 58.876 | 55.659 | 48.436 | 17.079 | 0 | 0 | 55.818 | 32.646 | [5 empty] | 0 | 16.439 | 1 | 6.574 | 6.1737 | 3.1845 | 2.8571 | 3.3165 | 50.4496
| 17:07 | 1 | 15.226 | 0 | 4 | 0 | 58.854 | 59.212 | 42.305 | 42.422 | 46.968 | 24.506 | 0.003 | 1 | 0 | 58.876 | 55.659 | 48.389 | 17.079 | 0 | 0 | 55.818 | 32.622 | [5 empty] | 15.226 | 16.432 | 2 | 6.5955 | 6.1942 | 3.1854 | 2.8571 | 3.337 | 50.5953
| 17:08 | 0 | 15.252 | 0 | 3 | 0 | 59.123 | 59.347 | 42.446 | 42.494 | 44.72 | 24.482 | -0.098 | 1 | 0 | 58.904 | 55.641 | 48.44 | 17.084 | 0 | 0 | 55.825 | 32.699 | [5 empty] | 0 | 16.629 | 3 | 6.6249 | 6.2221 | 3.1866 | 2.8571 | 3.365 | 50.7927
| 17:09 | 0 | 15.257 | 0 | 4 | 0 | 49.082 | 59.239 | 42.523 | 42.616 | 33.826 | 24.487 | -0.17 | 1 | 0 | 58.904 | 55.617 | 48.464 | 17.109 | 0 | 0 | 55.802 | 32.723 | [5 empty] | 0 | 6.466 | 4 | 6.6459 | 6.2421 | 3.1874 | 2.8571 | 3.3849 | 50.9323
| 17:10 | 0 | 15.226 | 0 | 3 | 0 | 44.995 | 49.054 | 42.54 | 42.635 | 29.084 | 24.482 | -0.124 | 0 | 0 | 58.854 | 55.613 | 48.503 | 17.054 | 0 | 0 | 55.774 | 32.74 | [5 empty] | 0 | 2.36 | 5 | 6.6325 | 6.2293 | 3.1869 | 2.8571 | 3.3722 | 50.8432
| 17:11 | 0 | 15.226 | 0 | 3 | 0 | 43.834 | 45.432 | 42.564 | 42.657 | 25.421 | 24.555 | -0.023 | 0 | 0 | 58.876 | 55.636 | 48.436 | 17.079 | 0 | 0 | 55.797 | 32.694 | [5 empty] | 0 | 1.177 | 6 | 6.6031 | 6.2014 | 3.1857 | 2.8571 | 3.3442 | 50.6463
| 17:12 | 0 | 15.226 | 0 | 4 | 0 | 43.41 | 44.374 | 42.236 | 42.705 | 21.929 | 24.482 | -0.049 | 1 | 0 | 58.808 | 55.522 | 48.436 | 17.032 | 0 | 0 | 55.841 | 32.646 | [5 empty] | 0 | 0.705 | 7 | 6.6107 | 6.2086 | 3.186 | 2.8571 | 3.3514 | 50.6971
| 17:13 | 0 | 15.196 | 0 | 3 | 0 | 43.099 | 43.874 | 40.844 | 42.229 | 20.382 | 24.406 | 0.072 | 0 | 0 | 58.826 | 55.561 | 48.452 | 17.024 | 0 | 0 | 55.769 | 32.618 | [5 empty] | 0 | 0.87 | 8 | 6.5754 | 6.1751 | 3.1846 | 2.8571 | 3.3179 | 50.4594
| 17:14 | 0 | 15.226 | 0 | 4 | 0 | 42.54 | 43.527 | 39.344 | 40.566 | 18.19 | 24.506 | 0.129 | 0 | 0 | 58.831 | 55.589 | 48.48 | 17.079 | 0 | 0 | 55.75 | 32.646 | [5 empty] | 0 | 1.974 | 9 | 6.5588 | 6.1593 | 3.1839 | 2.8571 | 3.3021 | 50.3466
| 17:15 | 0 | 15.204 | 1 | 4 | 0 | 40.894 | 42.705 | 38.38 | 39.038 | 17.202 | 24.435 | 0.255 | 0 | 0 | 58.808 | 55.659 | 48.457 | 17.079 | 0 | 0 | 55.774 | 32.598 | [5 empty] | 0 | 1.856 | 10 | 6.5221 | 6.1244 | 3.1824 | 2.8571 | 3.2673 | 50.0951
| 17:16 | 0 | 15.226 | 0 | 3 | 0 | 39.392 | 41.059 | 37.863 | 38.122 | 15.624 | 24.445 | 0.152 | 0 | 0 | 58.74 | 55.54 | 48.387 | 17.029 | 0 | 0 | 55.678 | 32.548 | [5 empty] | 0 | 1.27 | 11 | 6.5521 | 6.1529 | 3.1836 | 2.8571 | 3.2958 | 50.3009
| 17:17 | 0 | 15.206 | 0 | 4 | 0 | 38.406 | 39.605 | 37.28 | 37.559 | 13.924 | 24.364 | 0.106 | 0 | 0 | 58.721 | 55.547 | 48.368 | 17.059 | 0 | 0 | 55.501 | 32.577 | [5 empty] | 0 | 0.847 | 12 | 6.5655 | 6.1657 | 3.1842 | 2.8571 | 3.3085 | 50.3922
| 17:18 | 0 | 15.176 | 0 | 3 | 0 | 37.744 | 38.66 | 36.639 | 37.038 | 27.66 | 24.215 | 0.353 | 0 | 0 | 58.648 | 55.496 | 48.272 | 17.029 | 0 | 0 | 55.519 | 32.548 | [5 empty] | 0 | 0.706 | 13 | 6.4936 | 6.0973 | 3.1813 | 2.8571 | 3.2401 | 49.8975
| 17:19 | 0 | 15.176 | 0 | 4 | 0 | 50.772 | 38.66 | 36.029 | 36.404 | 35.84 | 24.143 | 0.33 | 0 | 0 | 58.625 | 55.473 | 48.226 | 17.004 | 0 | 0 | 55.564 | 32.548 | [5 empty] | 0 | 14.368 | 14 | 6.5003 | 6.1037 | 3.1815 | 2.8571 | 3.2465 | 49.944
| 17:20 | 1 | 15.201 | 0 | 4 | 0 | 54.761 | 52.123 | 35.44 | 35.77 | 36.569 | 23.925 | 0.33 | 2 | 0 | 58.605 | 55.473 | 48.158 | 17.004 | 0 | 0 | 55.587 | 32.548 | [5 empty] | 15.201 | 18.991 | 15 | 6.5003 | 6.1037 | 3.1815 | 2.8571 | 3.2465 | 49.944
| 17:21 | 0 | 15.176 | 0 | 3 | 0 | 55.634 | 55.197 | 35.041 | 35.275 | 36.873 | 23.925 | 0.227 | 1 | 0 | 58.559 | 55.473 | 48.088 | 17.029 | 0 | 0 | 55.564 | 32.548 | [5 empty] | 0 | 20.359 | 16 | 6.5303 | 6.1322 | 3.1828 | 2.8571 | 3.275 | 50.1512
| 17:22 | 0 | 15.151 | 0 | 4 | 0 | 55.953 | 56 | 34.993 | 34.9 | 37.038 | 23.95 | 0.227 | 2 | 0 | 58.559 | 55.473 | 48.02 | 17.029 | 0 | 0 | 55.54 | 32.527 | [5 empty] | 0 | 21.053 | 17 | 6.5303 | 6.1322 | 3.1828 | 2.8571 | 3.275 | 50.1512
| 17:23 | 1 | 15.176 | 0 | 3 | 0 | 56.068 | 56.339 | 35.675 | 35.065 | 37.39 | 23.876 | 0.278 | 2 | 0 | 58.536 | 55.449 | 47.997 | 17.077 | 0 | 0 | 55.496 | 32.527 | [5 empty] | 15.176 | 21.003 | 18 | 6.5154 | 6.118 | 3.1822 | 2.8571 | 3.2609 | 50.0489
| 17:24 | 0 | 15.146 | 0 | 4 | 0 | 55.925 | 56.403 | 36.586 | 35.835 | 37.997 | 23.896 | 0.247 | 2 | 0 | 58.486 | 55.398 | 47.922 | 17.021 | 0 | 0 | 55.445 | 32.473 | [5 empty] | 0 | 20.09 | 19 | 6.5245 | 6.1266 | 3.1825 | 2.8571 | 3.2695 | 50.1111
| 17:25 | 0 | 15.171 | 1 | 3 | 1 | 55.697 | 56.403 | 37.622 | 36.868 | 38.679 | 23.847 | 0.247 | 1 | 0 | 58.509 | 55.398 | 47.945 | 16.999 | 0 | 0 | 55.398 | 32.448 | [5 empty] | 0 | 18.829 | 20 | 6.5245 | 6.1266 | 3.1825 | 2.8571 | 3.2695 | 50.1111
| 17:26 | 1 | 15.171 | 0 | 4 | 0 | 55.764 | 56.177 | 39.102 | 38.021 | 39.688 | 23.92 | 0.299 | 2 | 0 | 58.509 | 55.375 | 47.969 | 16.999 | 0 | 0 | 55.354 | 32.473 | [5 empty] | 15.171 | 17.743 | 0 | 6.5093 | 6.1122 | 3.1819 | 2.8571 | 3.2551 | 50.0066
| 17:27 | 0 | 15.171 | 0 | 3 | 0 | 56.04 | 56.245 | 40.442 | 39.547 | 40.346 | 23.92 | 0.247 | 1 | 0 | 58.532 | 55.398 | 47.992 | 17.021 | 0 | 0 | 55.33 | 32.473 | [5 empty] | 0 | 16.493 | 1 | 6.5245 | 6.1266 | 4.6111 | 4.2857 | 1.8409 | 28.2156
| 17:28 | 0 | 15.194 | 0 | 4 | 0 | 56.423 | 56.515 | 41.358 | 40.935 | 41.64 | 23.969 | 0.273 | 2 | 0 | 58.532 | 55.398 | 47.992 | 17.021 | 0 | 0 | 55.284 | 32.473 | [5 empty] | 0 | 15.488 | 2 | 6.5169 | 6.1194 | 4.6108 | 4.2857 | 1.8337 | 28.1379
| 17:29 | 0 | 15.146 | 0 | 3 | 0 | 57.186 | 56.985 | 41.875 | 41.803 | 41.686 | 24.016 | 0.374 | 1 | 0 | 58.532 | 55.421 | 48.016 | 17.047 | 0 | 0 | 55.26 | 32.473 | [5 empty] | 0 | 15.383 | 3 | 6.4875 | 6.0915 | 4.6096 | 4.2857 | 1.8058 | 27.8345
| 17:30 | 1 | 15.086 | 0 | 4 | 0 | 57.804 | 57.692 | 42.123 | 42.193 | 42.523 | 23.982 | 0.263 | 2 | 0 | 58.523 | 55.365 | 48.074 | 17.011 | 0 | 0 | 55.204 | 32.414 | [5 empty] | 15.086 | 15.611 | 4 | 6.5198 | 6.1222 | 4.6109 | 4.2857 | 1.8365 | 28.1678
| 17:31 | 0 | 15.111 | 0 | 3 | 0 | 58.096 | 58.276 | 42.382 | 42.475 | 43.439 | 23.982 | 0.389 | 1 | 0 | 58.523 | 55.365 | 48.074 | 16.986 | 0 | 0 | 55.204 | 32.439 | [5 empty] | 0 | 15.621 | 5 | 6.4831 | 6.0873 | 4.6094 | 4.2857 | 1.8016 | 27.7892
| 17:32 | 0 | 15.171 | 0 | 4 | 0 | 58.509 | 58.644 | 42.602 | 42.65 | 43.755 | 24.04 | 0.299 | 2 | 0 | 58.578 | 55.375 | 48.198 | 17.011 | 0 | 0 | 55.204 | 32.439 | [5 empty] | 0 | 15.859 | 6 | 6.5093 | 6.1122 | 4.6105 | 4.2857 | 1.8265 | 28.0601
| 17:33 | 0 | 15.111 | 0 | 3 | 0 | 58.589 | 58.947 | 42.616 | 42.781 | 43.98 | 24.08 | 0.085 | 1 | 0 | 58.546 | 55.365 | 48.188 | 17.062 | 0 | 0 | 55.204 | 32.414 | [5 empty] | 0 | 15.808 | 7 | 6.5716 | 6.1715 | 4.613 | 4.2857 | 1.8858 | 28.6954
| 17:34 | 1 | 15.136 | 0 | 4 | 0 | 58.724 | 59.039 | 42.829 | 42.946 | 45 | 24.126 | 0.338 | 1 | 0 | 58.589 | 55.365 | 48.212 | 17.011 | 0 | 0 | 55.183 | 32.439 | [5 empty] | 15.136 | 15.778 | 8 | 6.498 | 6.1014 | 4.61 | 4.2857 | 1.8157 | 27.943
| 17:35 | 0 | 15.136 | 1 | 3 | 0 | 58.927 | 59.217 | 43.04 | 43.157 | 45.114 | 24.2 | 0.286 | 2 | 0 | 58.566 | 55.389 | 48.256 | 17.011 | 0 | 0 | 55.183 | 32.39 | [5 empty] | 0 | 15.77 | 9 | 6.5131 | 6.1158 | 4.6106 | 4.2857 | 1.8301 | 28.099
| 17:36 | 0 | 15.111 | 0 | 4 | 0 | 58.947 | 59.397 | 43.109 | 43.37 | 45.231 | 24.151 | 0.237 | 1 | 0 | 58.564 | 55.34 | 48.324 | 17.037 | 0 | 0 | 55.179 | 32.412 | [5 empty] | 0 | 15.577 | 10 | 6.5274 | 6.1294 | 4.6112 | 4.2857 | 1.8437 | 28.2454
| 17:37 | 0 | 15.133 | 0 | 3 | 0 | 59.123 | 59.481 | 43.248 | 43.554 | 46.396 | 24.197 | 0.263 | 1 | 0 | 58.63 | 55.384 | 48.321 | 17.011 | 0 | 0 | 55.155 | 32.412 | [5 empty] | 0 | 15.569 | 11 | 6.5198 | 6.1222 | 4.6109 | 4.2857 | 1.8365 | 28.1678
| 17:38 | 1 | 15.133 | 0 | 4 | 0 | 59.28 | 59.684 | 43.178 | 43.74 | 46.349 | 24.318 | 0.237 | 2 | 0 | 58.653 | 55.407 | 48.345 | 17.062 | 0 | 0 | 55.064 | 32.412 | [5 empty] | 15.133 | 15.54 | 12 | 6.5274 | 6.1294 | 4.6112 | 4.2857 | 1.8437 | 28.2454
| 17:39 | 0 | 15.133 | 0 | 4 | 1 | 59.347 | 59.819 | 43.295 | 43.719 | 46.557 | 24.318 | 0.314 | 1 | 0 | 58.653 | 55.384 | 48.368 | 17.011 | 0 | 0 | 55.064 | 32.387 | [5 empty] | 0 | 15.628 | 13 | 6.505 | 6.1081 | 4.6103 | 4.2857 | 1.8224 | 28.0151
| 17:40 | 0 | 15.159 | 0 | 3 | 0 | 59.347 | 59.862 | 43.458 | 43.74 | 46.856 | 24.342 | 0.211 | 1 | 0 | 58.676 | 55.407 | 48.368 | 17.062 | 0 | 0 | 54.99 | 32.382 | [5 empty] | 0 | 15.607 | 0 | 6.535 | 6.1366 | 4.6115 | 4.2857 | 1.8509 | 28.3228
| 17:41 | 1 | 15.103 | 0 | 4 | 0 | 59.319 | 59.835 | 43.384 | 43.783 | 47.056 | 24.313 | 0.232 | 1 | 0 | 58.648 | 55.333 | 48.34 | 17.006 | 0 | 0 | 54.99 | 32.382 | [5 empty] | 15.103 | 15.536 | 1 | 6.5288 | 6.1308 | 4.9409 | 4.6154 | 1.5154 | 23.2108
| 17:42 | 0 | 15.128 | 0 | 3 | 0 | 59.365 | 59.835 | 43.384 | 43.807 | 47.376 | 24.386 | 0.206 | 1 | 0 | 58.648 | 55.379 | 48.387 | 17.032 | 0 | 0 | 54.99 | 32.358 | [5 empty] | 0 | 15.558 | 2 | 6.5364 | 6.138 | 4.9413 | 4.6154 | 1.5226 | 23.294
| 17:43 | 0 | 15.103 | 0 | 4 | 0 | 59.319 | 59.881 | 43.36 | 43.829 | 47.194 | 24.457 | 0.206 | 2 | 0 | 58.692 | 55.356 | 48.387 | 17.006 | 0 | 0 | 55.057 | 32.382 | [5 empty] | 0 | 15.49 | 3 | 6.5364 | 6.138 | 4.9413 | 4.6154 | 1.5226 | 23.294
| 17:44 | 0 | 15.159 | 0 | 4 | 0 | 59.347 | 59.862 | 43.506 | 43.788 | 47.131 | 24.462 | 0.211 | 1 | 0 | 58.742 | 55.293 | 48.436 | 16.986 | 0 | 0 | 55.064 | 32.436 | [5 empty] | 0 | 15.559 | 4 | 6.535 | 6.1366 | 4.9412 | 4.6154 | 1.5212 | 23.2781
| 17:45 | 1 | 15.103 | 1 | 3 | 0 | 59.276 | 59.812 | 43.312 | 43.807 | 47.607 | 24.482 | 0.206 | 1 | 0 | 58.692 | 55.356 | 48.387 | 17.032 | 0 | 0 | 55.013 | 32.382 | [5 empty] | 15.103 | 15.469 | 5 | 6.5364 | 6.138 | 4.9413 | 4.6154 | 1.5226 | 23.294
| 17:46 | 0 | 15.128 | 0 | 4 | 0 | 59.23 | 59.792 | 43.243 | 43.69 | 47.262 | 24.528 | 0.232 | 2 | 0 | 58.737 | 55.333 | 48.431 | 17.006 | 0 | 0 | 55.036 | 32.407 | [5 empty] | 0 | 15.54 | 6 | 6.5288 | 6.1308 | 4.9409 | 4.6154 | 1.5154 | 23.2108
| 17:47 | 0 | 15.133 | 0 | 4 | 0 | 59.034 | 59.773 | 43.154 | 43.623 | 47.474 | 24.558 | 0.186 | 1 | 0 | 58.742 | 55.384 | 48.391 | 17.062 | 0 | 0 | 55.064 | 32.387 | [5 empty] | 0 | 15.411 | 7 | 6.5422 | 6.1435 | 4.9415 | 4.6154 | 1.5281 | 23.3579
| 17:48 | 0 | 15.128 | 0 | 3 | 0 | 58.938 | 59.545 | 43.171 | 43.549 | 47.01 | 24.528 | 0.155 | 1 | 0 | 58.737 | 55.356 | 48.408 | 17.006 | 0 | 0 | 54.966 | 32.358 | [5 empty] | 0 | 15.389 | 8 | 6.5513 | 6.1521 | 4.9419 | 4.6154 | 1.5367 | 23.4567
| 17:49 | 1 | 15.128 | 0 | 4 | 0 | 58.872 | 59.477 | 43.102 | 43.477 | 47.836 | 24.528 | 0.132 | 1 | 0 | 58.737 | 55.333 | 48.431 | 17.006 | 0 | 0 | 54.966 | 32.358 | [5 empty] | 15.128 | 15.395 | 9 | 6.558 | 6.1585 | 4.9421 | 4.6154 | 1.5431 | 23.5298
| 17:50 | 0 | 15.093 | 0 | 4 | 0 | 58.817 | 59.379 | 42.834 | 43.327 | 47.803 | 24.494 | 0.095 | 1 | 0 | 58.705 | 55.256 | 48.375 | 16.971 | 0 | 0 | 54.933 | 32.277 | [5 empty] | 0 | 15.49 | 10 | 6.5687 | 6.1687 | 4.9426 | 4.6154 | 1.5533 | 23.6472
| 17:51 | 0 | 15.093 | 0 | 4 | 0 | 58.482 | 59.31 | 42.762 | 43.209 | 47.46 | 24.543 | 0.044 | 2 | 0 | 58.683 | 55.3 | 48.354 | 16.996 | 0 | 0 | 54.933 | 32.299 | [5 empty] | 0 | 15.273 | 11 | 6.5836 | 6.1828 | 4.9432 | 4.6154 | 1.5674 | 23.8082
| 17:52 | 0 | 15.154 | 0 | 3 | 1 | 58.379 | 59.029 | 42.75 | 43.126 | 47.675 | 24.602 | 0.18 | 1 | 0 | 58.737 | 55.312 | 48.408 | 17.032 | 0 | 0 | 54.875 | 32.333 | [5 empty] | 0 | 15.253 | 12 | 6.544 | 6.1452 | 4.9416 | 4.6154 | 1.5298 | 23.3771
| 17:53 | 1 | 15.128 | 0 | 4 | 0 | 58.267 | 58.872 | 42.654 | 43.102 | 47.698 | 24.673 | 0.08 | 1 | 0 | 58.692 | 55.333 | 48.408 | 17.054 | 0 | 0 | 54.875 | 32.382 | [5 empty] | 15.128 | 15.165 | 0 | 6.5731 | 6.1729 | 4.9427 | 4.6154 | 1.5575 | 23.6946
| 17:54 | 0 | 15.093 | 1 | 4 | 0 | 58.301 | 58.772 | 42.597 | 43.044 | 47.803 | 24.663 | 0.144 | 2 | 0 | 58.683 | 55.256 | 48.354 | 16.971 | 0 | 0 | 54.842 | 32.348 | [5 empty] | 0 | 15.257 | 1 | 6.5545 | 6.1551 | 4.6123 | 4.2857 | 1.8694 | 28.5214
| 17:55 | 0 | 15.068 | 0 | 4 | 0 | 58.301 | 58.817 | 42.693 | 42.996 | 47.343 | 24.639 | 0.17 | 1 | 0 | 58.66 | 55.256 | 48.331 | 16.996 | 0 | 0 | 54.819 | 32.348 | [5 empty] | 0 | 15.305 | 2 | 6.5469 | 6.1479 | 4.612 | 4.2857 | 1.8622 | 28.4445
| 17:56 | 0 | 15.093 | 0 | 3 | 0 | 58.279 | 58.794 | 42.621 | 42.996 | 47.138 | 24.7 | 0.106 | 1 | 0 | 58.63 | 55.246 | 48.363 | 16.979 | 0 | 0 | 54.831 | 32.358 | [5 empty] | 0 | 15.283 | 3 | 6.5655 | 6.1657 | 4.6128 | 4.2857 | 1.8799 | 28.6335
| 17:57 | 1 | 15.101 | 0 | 4 | 0 | 58.29 | 58.806 | 42.585 | 42.985 | 47.516 | 24.744 | 0.052 | 1 | 0 | 58.671 | 55.267 | 48.34 | 17.004 | 0 | 0 | 54.877 | 32.358 | [5 empty] | 15.101 | 15.305 | 4 | 6.5813 | 6.1806 | 4.6134 | 4.2857 | 1.8949 | 28.7922
| 17:58 | 0 | 15.101 | 0 | 4 | 0 | 58.336 | 58.829 | 42.654 | 42.985 | 47.812 | 24.769 | 0 | 2 | 0 | 58.671 | 55.288 | 48.34 | 17.029 | 0 | 0 | 54.854 | 32.309 | [5 empty] | 0 | 15.351 | 5 | 6.5964 | 6.195 | 4.614 | 4.2857 | 1.9093 | 28.9444
| 17:59 | 0 | 15.126 | 0 | 4 | 0 | 58.313 | 58.851 | 42.585 | 42.961 | 47.607 | 24.769 | 0 | 1 | 0 | 58.671 | 55.267 | 48.363 | 17.054 | 0 | 0 | 54.807 | 32.358 | [5 empty] | 0 | 15.352 | 6 | 6.5964 | 6.195 | 4.614 | 4.2857 | 1.9093 | 28.9444
| 18:00 | 0 | 15.101 | 0 | 4 | 0 | 58.336 | 58.829 | 42.702 | 43.032 | 47.516 | 24.793 | -0.152 | 1 | 0 | 58.671 | 55.267 | 48.34 | 17.004 | 0 | 0 | 54.877 | 32.333 | [5 empty] | 0 | 15.304 | 7 | 6.6407 | 6.2371 | 4.6158 | 4.2857 | 1.9514 | 29.385
| 18:01 | 1 | 15.126 | 0 | 3 | 0 | 58.336 | 58.874 | 42.702 | 43.078 | 47.812 | 24.769 | -0.178 | 2 | 0 | 58.628 | 55.288 | 48.319 | 17.077 | 0 | 0 | 54.854 | 32.358 | [5 empty] | 15.126 | 15.258 | 8 | 6.6482 | 6.2443 | 4.6161 | 4.2857 | 1.9586 | 29.4598
| 18:02 | 0 | 15.101 | 0 | 4 | 0 | 58.358 | 58.851 | 42.867 | 43.126 | 47.791 | 24.744 | 0.077 | 1 | 0 | 58.648 | 55.244 | 48.363 | 17.054 | 0 | 0 | 54.807 | 32.358 | [5 empty] | 0 | 15.232 | 9 | 6.574 | 6.1737 | 4.6131 | 4.2857 | 1.888 | 28.7189
| 18:03 | 0 | 15.078 | 0 | 4 | 0 | 58.381 | 58.851 | 42.891 | 43.195 | 47.768 | 24.769 | -0.026 | 1 | 0 | 58.671 | 55.244 | 48.319 | 17.054 | 0 | 0 | 54.807 | 32.358 | [5 empty] | 0 | 15.186 | 10 | 6.604 | 6.2022 | 4.6143 | 4.2857 | 1.9165 | 29.0202
| 18:04 | 1 | 15.101 | 1 | 3 | 0 | 58.425 | 58.895 | 42.961 | 43.291 | 47.63 | 24.818 | 0.077 | 1 | 0 | 58.628 | 55.288 | 48.319 | 17.029 | 0 | 0 | 54.74 | 32.309 | [5 empty] | 15.101 | 15.134 | 11 | 6.574 | 6.1737 | 4.6131 | 4.2857 | 1.888 | 28.7189
| 18:05 | 0 | 15.101 | 0 | 4 | 0 | 58.536 | 58.963 | 42.891 | 43.336 | 47.721 | 24.769 | -0.051 | 2 | 0 | 58.648 | 55.267 | 48.363 | 17.029 | 0 | 0 | 54.74 | 32.309 | [5 empty] | 0 | 15.2 | 12 | 6.6113 | 6.2091 | 4.6146 | 4.2857 | 1.9234 | 29.0929
| 18:06 | 0 | 15.093 | 0 | 4 | 1 | 58.822 | 59.068 | 42.953 | 43.377 | 47.875 | 24.832 | -0.085 | 1 | 0 | 58.598 | 55.214 | 48.289 | 16.996 | 0 | 0 | 54.663 | 32.301 | [5 empty] | 0 | 15.445 | 13 | 6.6212 | 6.2185 | 4.615 | 4.2857 | 1.9328 | 29.1915
| 18:07 | 0 | 15.068 | 0 | 3 | 0 | 58.979 | 59.36 | 43.118 | 43.47 | 47.943 | 24.786 | -0.26 | 1 | 0 | 58.619 | 55.214 | 48.333 | 16.996 | 0 | 0 | 54.663 | 32.326 | [5 empty] | 0 | 15.509 | 0 | 6.6721 | 6.267 | 4.6171 | 4.2857 | 1.9813 | 29.6946
| 18:08 | 1 | 15.093 | 0 | 4 | 0 | 59.226 | 59.515 | 43.212 | 43.542 | 48.104 | 24.761 | -0.312 | 1 | 0 | 58.598 | 55.237 | 48.333 | 17.021 | 0 | 0 | 54.686 | 32.255 | [5 empty] | 15.093 | 15.684 | 1 | 6.6873 | 6.2814 | 3.0593 | 2.7273 | 3.5541 | 53.1472
| 18:09 | 0 | 15.068 | 0 | 4 | 0 | 59.337 | 59.719 | 43.26 | 43.611 | 48.128 | 24.882 | -0.286 | 2 | 0 | 58.619 | 55.214 | 48.38 | 17.021 | 0 | 0 | 54.709 | 32.326 | [5 empty] | 0 | 15.726 | 2 | 6.6797 | 6.2742 | 3.0589 | 2.7273 | 3.5469 | 53.0997
| 18:10 | 0 | 15.045 | 0 | 3 | 0 | 59.381 | 59.83 | 43.425 | 43.683 | 47.943 | 24.81 | -0.286 | 1 | 0 | 58.619 | 55.19 | 48.356 | 16.996 | 0 | 0 | 54.663 | 32.326 | [5 empty] | 0 | 15.698 | 3 | 6.6797 | 6.2742 | 3.0589 | 2.7273 | 3.5469 | 53.0997
| 18:11 | 0 | 15.068 | 0 | 4 | 0 | 59.515 | 59.897 | 43.611 | 43.776 | 48.104 | 24.931 | -0.363 | 1 | 0 | 58.598 | 55.167 | 48.356 | 16.971 | 0 | 0 | 54.639 | 32.35 | [5 empty] | 0 | 15.739 | 4 | 6.7021 | 6.2955 | 3.0599 | 2.7273 | 3.5682 | 53.2401
| 18:12 | 1 | 15.068 | 0 | 3 | 0 | 59.65 | 60.031 | 43.659 | 43.941 | 48.195 | 25.075 | -0.386 | 2 | 0 | 58.598 | 55.19 | 48.333 | 17.021 | 0 | 0 | 54.572 | 32.375 | [5 empty] | 15.068 | 15.709 | 5 | 6.7088 | 6.3018 | 3.0601 | 2.7273 | 3.5746 | 53.2818
| 18:13 | 0 | 15.045 | 0 | 4 | 0 | 53.722 | 60.166 | 43.728 | 44.011 | 38.064 | 25.026 | -0.438 | 1 | 0 | 58.619 | 55.19 | 48.356 | 17.021 | 0 | 0 | 54.572 | 32.35 | [5 empty] | 0 | 9.711 | 6 | 6.7239 | 6.3162 | 3.0607 | 2.7273 | 3.589 | 53.3759
| 18:14 | 0 | 15.045 | 1 | 3 | 0 | 47.164 | 53.034 | 43.87 | 44.104 | 31.436 | 24.931 | -0.515 | 0 | 0 | 58.598 | 55.214 | 48.356 | 17.021 | 0 | 0 | 54.525 | 32.35 | [5 empty] | 0 | 3.06 | 7 | 6.7464 | 6.3376 | 3.0616 | 2.7273 | 3.6103 | 53.5144
| 18:15 | 0 | 15.068 | 0 | 4 | 0 | 45.537 | 47.416 | 43.965 | 44.245 | 25.774 | 24.931 | -0.538 | 0 | 0 | 58.598 | 55.167 | 48.403 | 16.996 | 0 | 0 | 54.478 | 32.35 | [5 empty] | 0 | 1.292 | 8 | 6.7531 | 6.3439 | 3.0619 | 2.7273 | 3.6166 | 53.5556
| 18:16 | 0 | 15.068 | 0 | 4 | 0 | 45.054 | 45.994 | 43.893 | 44.386 | 23.749 | 25.002 | -0.528 | 0 | 0 | 58.587 | 55.155 | 48.391 | 16.959 | 0 | 0 | 54.469 | 32.314 | [5 empty] | 0 | 0.668 | 9 | 6.7502 | 6.3412 | 3.0618 | 2.7273 | 3.6139 | 53.5377
| 18:17 | 0 | 15.043 | 0 | 3 | 0 | 44.799 | 45.488 | 42.575 | 44.08 | 21.893 | 24.953 | -0.543 | 0 | 0 | 58.573 | 55.118 | 48.354 | 16.994 | 0 | 0 | 54.476 | 32.323 | [5 empty] | 0 | 0.719 | 10 | 6.7545 | 6.3453 | 3.062 | 2.7273 | 3.618 | 53.5646
| 18:18 | 0 | 15.01 | 0 | 4 | 0 | 44.283 | 45.182 | 40.688 | 42.286 | 20.121 | 24.921 | -0.6 | 1 | 0 | 58.52 | 55.111 | 48.37 | 16.986 | 0 | 0 | 54.469 | 32.291 | [5 empty] | 0 | 1.997 | 11 | 6.7711 | 6.3611 | 3.0627 | 2.7273 | 3.6338 | 53.6663
| 18:19 | 0 | 14.985 | 0 | 4 | 0 | 42.473 | 44.47 | 39.559 | 40.406 | 18.64 | 24.967 | -0.677 | 0 | 0 | 58.452 | 55.111 | 48.277 | 16.986 | 0 | 0 | 54.446 | 32.267 | [5 empty] | 0 | 2.067 | 12 | 6.7935 | 6.3824 | 3.0636 | 2.7273 | 3.6551 | 53.8029
| 18:20 | 0 | 15.01 | 0 | 3 | 0 | 40.71 | 42.544 | 38.808 | 39.277 | 17.258 | 24.847 | -0.626 | 0 | 0 | 58.432 | 55.067 | 48.233 | 16.961 | 0 | 0 | 54.425 | 32.22 | [5 empty] | 0 | 1.433 | 13 | 6.7787 | 6.3683 | 3.063 | 2.7273 | 3.641 | 53.7125
| 18:21 | 0 | 15.01 | 0 | 4 | 0 | 39.583 | 40.875 | 38.267 | 38.619 | 16.318 | 24.703 | -0.626 | 0 | 0 | 58.409 | 55.043 | 48.209 | 16.986 | 0 | 0 | 54.425 | 32.196 | [5 empty] | 0 | 0.964 | 14 | 6.7787 | 6.3683 | 3.063 | 2.7273 | 3.641 | 53.7125
| 18:22 | 0 | 15.01 | 0 | 4 | 0 | 38.877 | 39.817 | 37.772 | 38.22 | 15.651 | 24.678 | -0.626 | 0 | 0 | 58.34 | 54.997 | 48.163 | 16.986 | 0 | 0 | 54.378 | 32.171 | [5 empty] | 0 | 0.657 | 15 | 6.7787 | 6.3683 | 3.063 | 2.7273 | 3.641 | 53.7125
| 18:23 | 0 | 14.985 | 0 | 4 | 0 | 46.421 | 39.136 | 36.997 | 37.586 | 36.057 | 24.607 | -0.551 | 0 | 0 | 58.297 | 54.997 | 48.118 | 16.961 | 0 | 0 | 54.401 | 32.171 | [5 empty] | 0 | 8.835 | 16 | 6.7569 | 6.3475 | 3.0621 | 2.7273 | 3.6202 | 53.5789
| 18:24 | 0 | 14.985 | 0 | 4 | 0 | 54.287 | 49.126 | 36.363 | 36.832 | 37.349 | 24.509 | -0.425 | 1 | 0 | 58.297 | 54.997 | 48.048 | 17.009 | 0 | 0 | 54.425 | 32.171 | [5 empty] | 0 | 17.455 | 17 | 6.7202 | 6.3126 | 3.0606 | 2.7273 | 3.5854 | 53.3524
| 18:25 | 1 | 15.01 | 1 | 3 | 0 | 55.732 | 55.067 | 35.775 | 36.151 | 37.89 | 24.582 | -0.551 | 1 | 0 | 58.274 | 54.997 | 47.934 | 16.986 | 0 | 0 | 54.425 | 32.196 | [5 empty] | 15.01 | 19.581 | 18 | 6.7569 | 6.3475 | 3.0621 | 2.7273 | 3.6202 | 53.5789
| 18:26 | 0 | 14.952 | 0 | 4 | 0 | 56.091 | 56.068 | 35.557 | 35.603 | 37.978 | 24.406 | -0.634 | 2 | 0 | 58.199 | 54.943 | 47.836 | 16.954 | 0 | 0 | 54.371 | 32.188 | [5 empty] | 0 | 20.488 | 19 | 6.781 | 6.3705 | 3.0631 | 2.7273 | 3.6432 | 53.7267
| 18:27 | 0 | 14.985 | 0 | 4 | 0 | 56.3 | 56.458 | 36.363 | 35.634 | 38.102 | 24.462 | -0.577 | 2 | 0 | 58.228 | 54.973 | 47.819 | 17.009 | 0 | 0 | 54.331 | 32.22 | [5 empty] | 0 | 20.666 | 20 | 6.7644 | 6.3547 | 3.0624 | 2.7273 | 3.6274 | 53.6253
| 18:28 | 1 | 14.952 | 0 | 3 | 1 | 56.27 | 56.674 | 37.414 | 36.732 | 38.94 | 24.501 | -0.61 | 1 | 0 | 58.153 | 54.919 | 47.766 | 16.928 | 0 | 0 | 54.278 | 32.164 | [5 empty] | 14.952 | 19.538 | 21 | 6.774 | 6.3638 | 3.0628 | 2.7273 | 3.6366 | 53.6841
| 18:29 | 0 | 14.985 | 0 | 4 | 0 | 56.412 | 56.658 | 38.547 | 37.985 | 39.911 | 24.703 | -0.626 | 2 | 0 | 58.206 | 54.95 | 47.843 | 17.009 | 0 | 0 | 54.308 | 32.196 | [5 empty] | 0 | 18.427 | 0 | 6.7787 | 6.3683 | 3.063 | 2.7273 | 3.641 | 53.7125
| 18:30 | 0 | 14.985 | 0 | 3 | 0 | 56.592 | 56.793 | 40.006 | 39.229 | 41.016 | 24.727 | -0.677 | 2 | 0 | 58.183 | 54.973 | 47.796 | 16.961 | 0 | 0 | 54.287 | 32.196 | [5 empty] | 0 | 17.363 | 1 | 6.7935 | 6.3824 | 4.9517 | 4.6154 | 1.767 | 26.0101
| 18:31 | 0 | 14.985 | 0 | 4 | 0 | 56.727 | 57.085 | 41.181 | 40.781 | 41.791 | 24.703 | -0.752 | 1 | 0 | 58.206 | 54.95 | 47.866 | 16.986 | 0 | 0 | 54.308 | 32.196 | [5 empty] | 0 | 15.946 | 2 | 6.8154 | 6.4032 | 4.9526 | 4.6154 | 1.7878 | 26.2314
| 18:32 | 1 | 14.952 | 0 | 4 | 0 | 57.078 | 57.19 | 42.138 | 41.973 | 42.559 | 24.815 | -0.889 | 2 | 0 | 58.176 | 54.943 | 47.789 | 16.954 | 0 | 0 | 54.301 | 32.164 | [5 empty] | 14.952 | 15.105 | 3 | 6.8553 | 6.4411 | 4.9542 | 4.6154 | 1.8257 | 26.6319
| 18:33 | 0 | 14.985 | 0 | 3 | 0 | 57.69 | 57.624 | 42.662 | 42.709 | 43.13 | 24.992 | -0.829 | 1 | 0 | 58.251 | 54.973 | 47.957 | 16.986 | 0 | 0 | 54.308 | 32.22 | [5 empty] | 0 | 14.981 | 4 | 6.8378 | 6.4245 | 4.9535 | 4.6154 | 1.8091 | 26.4571
| 18:34 | 0 | 14.952 | 0 | 4 | 0 | 58.133 | 58.176 | 42.865 | 43.054 | 44.181 | 24.985 | -0.889 | 1 | 0 | 58.222 | 54.919 | 47.95 | 16.954 | 0 | 0 | 54.233 | 32.188 | [5 empty] | 0 | 15.079 | 5 | 6.8553 | 6.4411 | 4.9542 | 4.6154 | 1.8257 | 26.6319
| 18:35 | 1 | 14.952 | 1 | 4 | 0 | 58.468 | 58.648 | 43.054 | 43.382 | 44.923 | 25.225 | -0.938 | 2 | 0 | 58.222 | 54.966 | 47.995 | 16.976 | 0 | 0 | 54.21 | 32.188 | [5 empty] | 14.952 | 15.086 | 6 | 6.8695 | 6.4546 | 4.9548 | 4.6154 | 1.8393 | 26.774
| 18:36 | 0 | 14.952 | 0 | 3 | 0 | 58.603 | 58.918 | 43.288 | 43.523 | 45.175 | 25.369 | -0.912 | 1 | 0 | 58.217 | 54.94 | 48.039 | 16.951 | 0 | 0 | 54.205 | 32.186 | [5 empty] | 0 | 15.08 | 7 | 6.862 | 6.4474 | 4.9544 | 4.6154 | 1.8321 | 26.6987
| 18:37 | 0 | 14.942 | 0 | 4 | 0 | 58.858 | 59.016 | 43.346 | 43.628 | 45.735 | 25.406 | -1.023 | 1 | 0 | 58.231 | 54.931 | 48.051 | 16.966 | 0 | 0 | 54.128 | 32.152 | [5 empty] | 0 | 15.23 | 8 | 6.8943 | 6.4782 | 4.9558 | 4.6154 | 1.8628 | 27.0192
| 18:38 | 0 | 14.942 | 0 | 3 | 0 | 59.016 | 59.351 | 43.487 | 43.841 | 45.85 | 25.526 | -1.023 | 2 | 0 | 58.254 | 54.931 | 48.03 | 16.966 | 0 | 0 | 54.152 | 32.152 | [5 empty] | 0 | 15.175 | 9 | 6.8943 | 6.4782 | 4.9558 | 4.6154 | 1.8628 | 27.0192
| 18:39 | 1 | 14.942 | 0 | 4 | 0 | 58.927 | 59.463 | 43.91 | 44.121 | 46.561 | 25.48 | -1.074 | 1 | 0 | 58.254 | 54.931 | 48.074 | 16.966 | 0 | 0 | 54.105 | 32.176 | [5 empty] | 14.942 | 14.806 | 10 | 6.9091 | 6.4923 | 4.9564 | 4.6154 | 1.8769 | 27.1654
| 18:40 | 0 | 14.91 | 0 | 4 | 0 | 58.851 | 59.344 | 43.621 | 44.396 | 46.806 | 25.519 | -1.082 | 1 | 0 | 58.247 | 54.877 | 48.114 | 16.908 | 0 | 0 | 54.098 | 32.144 | [5 empty] | 0 | 14.455 | 11 | 6.9115 | 6.4945 | 4.9565 | 4.6154 | 1.8791 | 27.1883
| 18:41 | 0 | 14.935 | 0 | 4 | 1 | 59.009 | 59.344 | 43.573 | 44.209 | 47.378 | 25.495 | -1.108 | 1 | 0 | 58.247 | 54.877 | 48.114 | 16.908 | 0 | 0 | 54.142 | 32.169 | [5 empty] | 0 | 14.8 | 12 | 6.919 | 6.5017 | 4.9568 | 4.6154 | 1.8863 | 27.2626
| 18:42 | 0 | 14.885 | 0 | 4 | 0 | 58.94 | 59.433 | 43.621 | 44.137 | 47.472 | 25.448 | -1.182 | 1 | 0 | 58.267 | 54.831 | 48.137 | 16.908 | 0 | 0 | 54.121 | 32.169 | [5 empty] | 0 | 14.803 | 0 | 6.9406 | 6.5222 | 4.9576 | 4.6154 | 1.9068 | 27.473
| 18:43 | 1 | 14.91 | 0 | 4 | 0 | 58.851 | 59.433 | 43.762 | 44.279 | 47.791 | 25.328 | -1.234 | 2 | 0 | 58.29 | 54.877 | 48.114 | 16.959 | 0 | 0 | 54.121 | 32.144 | [5 empty] | 14.91 | 14.572 | 1 | 6.9557 | 6.5366 | 4.9582 | 4.6154 | 1.9212 | 27.6202
| 18:44 | 0 | 14.91 | 1 | 3 | 0 | 58.897 | 59.344 | 43.762 | 44.35 | 48.319 | 25.23 | -1.26 | 1 | 0 | 58.313 | 54.854 | 48.137 | 16.959 | 0 | 0 | 54.098 | 32.169 | [5 empty] | 0 | 14.547 | 2 | 6.9633 | 6.5438 | 4.9586 | 4.6154 | 1.9284 | 27.6935
| 18:45 | 0 | 14.935 | 0 | 4 | 0 | 58.963 | 59.413 | 43.831 | 44.42 | 47.791 | 25.159 | -1.234 | 1 | 0 | 58.313 | 54.854 | 48.158 | 16.959 | 0 | 0 | 54.075 | 32.169 | [5 empty] | 0 | 14.543 | 3 | 6.9557 | 6.5366 | 4.9582 | 4.6154 | 1.9212 | 27.6202
| 18:46 | 0 | 14.91 | 0 | 4 | 0 | 58.986 | 59.433 | 43.81 | 44.42 | 48.02 | 25.085 | -1.234 | 2 | 0 | 58.336 | 54.807 | 48.181 | 16.984 | 0 | 0 | 54.028 | 32.169 | [5 empty] | 0 | 14.566 | 4 | 6.9557 | 6.5366 | 4.9582 | 4.6154 | 1.9212 | 27.6202
| 18:47 | 1 | 14.905 | 0 | 4 | 0 | 58.959 | 59.452 | 43.898 | 44.439 | 48.361 | 25.009 | -1.265 | 1 | 0 | 58.308 | 54.826 | 48.153 | 16.979 | 0 | 0 | 54.023 | 32.162 | [5 empty] | 14.905 | 14.52 | 5 | 6.9648 | 6.5452 | 4.9586 | 4.6154 | 1.9298 | 27.7076
| 18:48 | 0 | 14.91 | 0 | 4 | 0 | 58.762 | 59.433 | 43.69 | 44.491 | 48.342 | 25.038 | -1.234 | 1 | 0 | 58.358 | 54.831 | 48.205 | 16.984 | 0 | 0 | 54.007 | 32.191 | [5 empty] | 0 | 14.271 | 6 | 6.9557 | 6.5366 | 4.9582 | 4.6154 | 1.9212 | 27.6202
| 18:49 | 0 | 14.91 | 0 | 4 | 0 | 58.806 | 59.278 | 43.41 | 44.185 | 48.181 | 25.085 | -1.285 | 1 | 0 | 58.358 | 54.831 | 48.205 | 16.959 | 0 | 0 | 54.007 | 32.169 | [5 empty] | 0 | 14.621 | 7 | 6.9706 | 6.5507 | 4.9588 | 4.6154 | 1.9353 | 27.7638
| 18:50 | 0 | 14.91 | 0 | 4 | 0 | 58.536 | 59.299 | 43.291 | 43.879 | 48.893 | 25.085 | -1.285 | 1 | 0 | 58.336 | 54.807 | 48.272 | 16.959 | 0 | 0 | 53.937 | 32.169 | [5 empty] | 0 | 14.657 | 8 | 6.9706 | 6.5507 | 4.9588 | 4.6154 | 1.9353 | 27.7638
| 18:51 | 1 | 14.88 | 0 | 4 | 0 | 58.354 | 59.048 | 43.262 | 43.826 | 48.429 | 25.105 | -1.316 | 2 | 0 | 58.308 | 54.758 | 48.177 | 16.954 | 0 | 0 | 53.886 | 32.115 | [5 empty] | 14.88 | 14.528 | 9 | 6.9796 | 6.5593 | 4.9592 | 4.6154 | 1.9439 | 27.8509
| 18:52 | 0 | 14.91 | 0 | 4 | 0 | 58.155 | 58.874 | 43.291 | 43.855 | 48.228 | 25.183 | -1.234 | 1 | 0 | 58.358 | 54.786 | 48.205 | 16.984 | 0 | 0 | 53.96 | 32.169 | [5 empty] | 0 | 14.3 | 10 | 6.9557 | 6.5366 | 4.9582 | 4.6154 | 1.9212 | 27.6202
| 18:53 | 0 | 14.88 | 0 | 4 | 0 | 58.062 | 58.6 | 43.217 | 43.803 | 48.52 | 25.2 | -1.316 | 1 | 0 | 58.308 | 54.758 | 48.13 | 16.928 | 0 | 0 | 53.909 | 32.139 | [5 empty] | 0 | 14.259 | 11 | 6.9796 | 6.5593 | 4.9592 | 4.6154 | 1.9439 | 27.8509
| 18:54 | 0 | 14.905 | 1 | 4 | 1 | 58.039 | 58.578 | 43.217 | 43.757 | 48.52 | 25.274 | -1.29 | 1 | 0 | 58.354 | 54.803 | 48.153 | 17.004 | 0 | 0 | 53.909 | 32.186 | [5 empty] | 0 | 14.282 | 12 | 6.972 | 6.5521 | 4.9589 | 4.6154 | 1.9367 | 27.7779
| 18:55 | 1 | 14.905 | 0 | 4 | 0 | 57.95 | 58.466 | 43.217 | 43.733 | 48.13 | 25.2 | -1.391 | 2 | 0 | 58.331 | 54.779 | 48.153 | 16.928 | 0 | 0 | 53.932 | 32.162 | [5 empty] | 14.905 | 14.217 | 0 | 7.0015 | 6.58 | 4.9601 | 4.6154 | 1.9646 | 28.0605
| 18:56 | 0 | 14.935 | 0 | 4 | 0 | 57.977 | 58.516 | 43.221 | 43.762 | 48.137 | 25.303 | -1.476 | 1 | 0 | 58.354 | 54.803 | 48.153 | 16.971 | 0 | 0 | 53.953 | 32.159 | [5 empty] | 0 | 14.215 | 1 | 7.0262 | 6.6036 | 4.6314 | 4.2857 | 2.3178 | 32.9885
| 18:57 | 0 | 14.907 | 0 | 4 | 0 | 57.959 | 58.475 | 43.269 | 43.764 | 48.093 | 25.279 | -1.491 | 1 | 0 | 58.34 | 54.765 | 48.207 | 16.981 | 0 | 0 | 53.986 | 32.169 | [5 empty] | 0 | 14.195 | 2 | 7.0306 | 6.6077 | 4.6316 | 4.2857 | 2.322 | 33.0271
| 18:58 | 1 | 14.907 | 0 | 4 | 0 | 57.936 | 58.518 | 43.269 | 43.788 | 47.817 | 25.399 | -1.517 | 1 | 0 | 58.34 | 54.789 | 48.163 | 16.981 | 0 | 0 | 53.963 | 32.12 | [5 empty] | 14.907 | 14.148 | 3 | 7.0382 | 6.6149 | 4.6319 | 4.2857 | 2.3292 | 33.0938
| 18:59 | 0 | 14.907 | 0 | 4 | 0 | 57.936 | 58.429 | 43.106 | 43.74 | 47.864 | 25.279 | -1.592 | 1 | 0 | 58.317 | 54.789 | 48.093 | 16.956 | 0 | 0 | 53.963 | 32.144 | [5 empty] | 0 | 14.196 | 4 | 7.06 | 6.6357 | 4.6328 | 4.2857 | 2.35 | 33.2855
| 19:00 | 0 | 14.877 | 0 | 4 | 0 | 57.909 | 58.425 | 43.264 | 43.736 | 47.95 | 25.345 | -1.574 | 2 | 0 | 58.313 | 54.784 | 48.135 | 16.951 | 0 | 0 | 53.935 | 32.139 | [5 empty] | 0 | 14.173 | 5 | 7.0547 | 6.6307 | 4.6326 | 4.2857 | 2.345 | 33.2396
| 19:01 | 0 | 14.932 | 0 | 4 | 0 | 57.982 | 58.429 | 43.248 | 43.81 | 47.908 | 25.254 | -1.543 | 1 | 0 | 58.272 | 54.789 | 48.116 | 16.956 | 0 | 0 | 53.918 | 32.193 | [5 empty] | 0 | 14.172 | 6 | 7.0457 | 6.6221 | 4.6322 | 4.2857 | 2.3364 | 33.1604
| 19:02 | 1 | 14.902 | 0 | 4 | 0 | 58.087 | 58.468 | 43.219 | 43.781 | 47.789 | 25.274 | -1.574 | 1 | 0 | 58.267 | 54.737 | 48.111 | 16.951 | 0 | 0 | 53.867 | 32.139 | [5 empty] | 14.902 | 14.306 | 7 | 7.0547 | 6.6307 | 4.6326 | 4.2857 | 2.345 | 33.2396
| 19:03 | 0 | 14.925 | 0 | 4 | 0 | 58.133 | 58.559 | 43.429 | 43.877 | 47.537 | 25.32 | -1.574 | 1 | 0 | 58.267 | 54.737 | 48.088 | 16.976 | 0 | 0 | 53.867 | 32.115 | [5 empty] | 0 | 14.256 | 8 | 7.0547 | 6.6307 | 4.6326 | 4.2857 | 2.345 | 33.2396
| 19:04 | 0 | 14.907 | 1 | 4 | 0 | 58.317 | 58.676 | 43.53 | 44.023 | 48.002 | 25.325 | -1.566 | 2 | 0 | 58.295 | 54.742 | 48.139 | 16.956 | 0 | 0 | 53.895 | 32.095 | [5 empty] | 0 | 14.294 | 9 | 7.0524 | 6.6285 | 4.6325 | 4.2857 | 2.3428 | 33.2192
| 19:05 | 0 | 14.852 | 0 | 4 | 0 | 58.514 | 58.829 | 43.501 | 44.042 | 48.018 | 25.32 | -1.623 | 1 | 0 | 58.244 | 54.737 | 48.111 | 17.001 | 0 | 0 | 53.844 | 32.066 | [5 empty] | 0 | 14.472 | 10 | 7.069 | 6.6442 | 4.6332 | 4.2857 | 2.3585 | 33.3644
| 19:06 | 1 | 14.877 | 0 | 4 | 0 | 58.648 | 59.075 | 43.781 | 44.135 | 48.202 | 25.345 | -1.623 | 1 | 0 | 58.267 | 54.714 | 48.111 | 16.951 | 0 | 0 | 53.844 | 32.066 | [5 empty] | 14.877 | 14.513 | 11 | 7.069 | 6.6442 | 4.6332 | 4.2857 | 2.3585 | 33.3644
| 19:07 | 0 | 14.907 | 0 | 4 | 0 | 58.518 | 59.146 | 43.647 | 44.257 | 47.542 | 25.254 | -1.643 | 1 | 0 | 58.272 | 54.742 | 48.139 | 16.956 | 0 | 0 | 53.825 | 32.144 | [5 empty] | 0 | 14.261 | 12 | 7.0748 | 6.6498 | 4.6334 | 4.2857 | 2.3641 | 33.4151
| 19:08 | 0 | 14.877 | 0 | 4 | 1 | 58.514 | 58.963 | 43.688 | 44.204 | 47.721 | 25.32 | -1.623 | 2 | 0 | 58.267 | 54.693 | 48.111 | 16.951 | 0 | 0 | 53.752 | 32.09 | [5 empty] | 0 | 14.31 | 13 | 7.069 | 6.6442 | 4.6332 | 4.2857 | 2.3585 | 33.3644
| 19:09 | 0 | 14.877 | 0 | 3 | 0 | 58.582 | 59.029 | 43.829 | 44.322 | 47.812 | 25.32 | -1.648 | 1 | 0 | 58.244 | 54.67 | 48.135 | 16.951 | 0 | 0 | 53.729 | 32.115 | [5 empty] | 0 | 14.26 | 0 | 7.0763 | 6.6512 | 4.6335 | 4.2857 | 2.3655 | 33.4278
| 19:10 | 1 | 14.907 | 0 | 4 | 0 | 58.787 | 59.169 | 44.092 | 44.608 | 48.116 | 25.399 | -1.592 | 1 | 0 | 58.295 | 54.765 | 48.163 | 17.032 | 0 | 0 | 53.825 | 32.12 | [5 empty] | 14.907 | 14.179 | 1 | 7.06 | 6.6357 | 4.3471 | 4 | 2.6357 | 37.3324
| 19:11 | 0 | 14.877 | 0 | 4 | 0 | 59.118 | 59.344 | 44.252 | 44.785 | 48.041 | 25.369 | -1.7 | 1 | 0 | 58.244 | 54.693 | 48.088 | 16.976 | 0 | 0 | 53.797 | 32.09 | [5 empty] | 0 | 14.333 | 2 | 7.0914 | 6.6656 | 4.3484 | 4 | 2.6656 | 37.5884
| 19:12 | 0 | 14.877 | 0 | 4 | 0 | 59.367 | 59.68 | 44.417 | 45.014 | 48.156 | 25.369 | -1.674 | 2 | 0 | 58.267 | 54.714 | 48.111 | 17.026 | 0 | 0 | 53.82 | 32.115 | [5 empty] | 0 | 14.353 | 3 | 7.0839 | 6.6584 | 4.3481 | 4 | 2.6584 | 37.527
| 19:13 | 0 | 14.817 | 1 | 4 | 0 | 59.468 | 59.894 | 44.568 | 45.119 | 48.055 | 25.335 | -1.736 | 1 | 0 | 58.19 | 54.66 | 48.079 | 16.941 | 0 | 0 | 53.764 | 32.032 | [5 empty] | 0 | 14.349 | 4 | 7.1019 | 6.6755 | 4.3488 | 4 | 2.6755 | 37.6732
| 19:14 | 1 | 14.877 | 0 | 4 | 0 | 59.522 | 60.015 | 44.694 | 45.313 | 48.179 | 25.394 | -1.726 | 1 | 0 | 58.244 | 54.714 | 48.135 | 17.026 | 0 | 0 | 53.752 | 32.09 | [5 empty] | 14.877 | 14.209 | 5 | 7.099 | 6.6728 | 4.3487 | 4 | 2.6728 | 37.6497
| 19:15 | 0 | 14.877 | 0 | 4 | 0 | 59.499 | 59.995 | 44.762 | 45.38 | 48.041 | 25.465 | -1.7 | 1 | 0 | 58.201 | 54.67 | 48.111 | 17.001 | 0 | 0 | 53.706 | 32.115 | [5 empty] | 0 | 14.119 | 6 | 7.0914 | 6.6656 | 4.3484 | 4 | 2.6656 | 37.5884
| 19:16 | 0 | 14.842 | 0 | 4 | 0 | 59.536 | 60.029 | 44.729 | 45.371 | 48.811 | 25.406 | -1.837 | 1 | 0 | 58.244 | 54.646 | 48.111 | 16.954 | 0 | 0 | 53.706 | 32.115 | [5 empty] | 0 | 14.165 | 7 | 7.1313 | 6.7035 | 4.35 | 4 | 2.7035 | 37.9099
| 19:17 | 0 | 14.875 | 0 | 4 | 0 | 59.675 | 60.056 | 45.012 | 45.492 | 49.024 | 25.414 | -1.777 | 1 | 0 | 58.285 | 54.642 | 48.153 | 17.021 | 0 | 0 | 53.724 | 32.112 | [5 empty] | 0 | 14.183 | 8 | 7.1139 | 6.6869 | 4.3493 | 4 | 2.6869 | 37.7695
| 19:18 | 1 | 14.844 | 0 | 4 | 0 | 59.849 | 60.141 | 45.166 | 45.67 | 49.225 | 25.48 | -1.834 | 2 | 0 | 58.258 | 54.637 | 48.125 | 16.991 | 0 | 0 | 53.696 | 32.083 | [5 empty] | 14.844 | 14.179 | 9 | 7.1305 | 6.7027 | 4.3499 | 4 | 2.7027 | 37.9029
| 19:19 | 0 | 14.875 | 0 | 4 | 0 | 60.056 | 60.415 | 45.331 | 45.859 | 49.208 | 25.632 | -1.777 | 1 | 0 | 58.263 | 54.595 | 48.174 | 16.999 | 5 | 0 | 58.285 | 19.023 | [5 empty] | 0 | 14.197 | 10 | 7.1139 | 6.6869 | 4.3493 | 4 | 2.6869 | 37.7695
| 19:20 | 0 | 14.9 | 0 | 4 | 0 | 60.237 | 60.572 | 45.469 | 45.929 | 49.689 | 25.654 | -1.803 | 1 | 0 | 58.285 | 54.413 | 47.602 | 16.974 | 0 | 0 | 59.474 | 13.741 | [5 empty] | 0 | 14.308 | 11 | 7.1214 | 6.6941 | 4.3496 | 4 | 2.6941 | 37.8305
| 19:21 | 0 | 14.844 | 0 | 3 | 0 | 54.705 | 60.702 | 45.555 | 46.036 | 38.062 | 25.578 | -1.86 | 1 | 0 | 58.212 | 54.271 | 46.291 | 16.969 | 0 | 0 | 59.582 | 13.291 | [5 empty] | 0 | 8.669 | 12 | 7.138 | 6.7098 | 4.3502 | 4 | 2.7098 | 37.9635
| 19:22 | 0 | 14.869 | 0 | 4 | 0 | 48.835 | 53.377 | 45.808 | 46.174 | 27.841 | 25.578 | -1.834 | 0 | 0 | 58.212 | 54.224 | 45.051 | 16.944 | 0 | 0 | 59.513 | 13.685 | [5 empty] | 0 | 2.661 | 13 | 7.1305 | 6.7027 | 4.3499 | 4 | 2.7027 | 37.9029
| 19:23 | 0 | 14.819 | 0 | 4 | 1 | 47.39 | 48.858 | 45.854 | 46.291 | 23.457 | 25.578 | -1.86 | 0 | 0 | 58.146 | 54.224 | 44.078 | 16.969 | 0 | 0 | 59.335 | 14.326 | [5 empty] | 0 | 1.099 | 14 | 7.138 | 6.7098 | 4.3502 | 4 | 2.7098 | 37.9635
| 19:24 | 0 | 14.812 | 1 | 4 | 0 | 46.856 | 47.682 | 45.616 | 46.398 | 20.172 | 25.448 | -1.916 | 1 | 0 | 58.117 | 54.147 | 43.484 | 16.911 | 0 | 0 | 59.171 | 14.935 | [5 empty] | 0 | 0.458 | 0 | 7.1543 | 6.7253 | 4.3509 | 4 | 2.7253 | 38.0936
| 19:25 | 0 | 14.844 | 0 | 3 | 0 | 46.771 | 47.299 | 43.96 | 45.945 | 17.758 | 25.48 | -1.883 | 0 | 0 | 58.146 | 54.156 | 43.092 | 16.991 | 0 | 0 | 59.086 | 15.561 | [5 empty] | 0 | 0.826 | 1 | 7.1447 | 6.7162 | 3.2077 | 2.8571 | 3.8591 | 54.0128
| 19:26 | 0 | 14.844 | 0 | 4 | 0 | 46.015 | 47.07 | 42.41 | 43.819 | 17.067 | 25.458 | -1.934 | 0 | 0 | 58.101 | 54.156 | 42.621 | 16.991 | 0 | 0 | 58.975 | 16.054 | [5 empty] | 0 | 2.196 | 2 | 7.1596 | 6.7303 | 3.2083 | 2.8571 | 3.8732 | 54.098
| 19:27 | 0 | 14.787 | 0 | 4 | 0 | 44.047 | 46.099 | 41.509 | 42.284 | 15.8 | 25.448 | -1.968 | 0 | 0 | 58.025 | 54.126 | 42.097 | 16.911 | 0 | 0 | 58.856 | 16.466 | [5 empty] | 0 | 1.763 | 3 | 7.1695 | 6.7397 | 3.2087 | 2.8571 | 3.8826 | 54.1545
| 19:28 | 0 | 14.837 | 0 | 3 | 0 | 42.566 | 44.142 | 41.133 | 41.439 | 13.085 | 25.352 | -1.942 | 0 | 0 | 57.982 | 54.103 | 41.698 | 16.936 | 0 | 0 | 58.721 | 16.886 | [5 empty] | 0 | 1.127 | 4 | 7.1619 | 6.7325 | 3.2084 | 2.8571 | 3.8754 | 54.1113
| 19:29 | 0 | 14.819 | 0 | 4 | 0 | 41.729 | 42.762 | 40.834 | 41.023 | 11.76 | 25.338 | -1.934 | 0 | 0 | 57.966 | 54.133 | 41.375 | 16.969 | 0 | 0 | 58.685 | 17.288 | [5 empty] | 0 | 0.706 | 5 | 7.1596 | 6.7303 | 3.2083 | 2.8571 | 3.8732 | 54.098
| 19:30 | 0 | 14.844 | 0 | 4 | 0 | 41.212 | 41.939 | 40.341 | 40.624 | 11.709 | 25.289 | -1.986 | 0 | 0 | 57.943 | 54.11 | 41.047 | 16.944 | 0 | 0 | 58.616 | 17.61 | [5 empty] | 0 | 0.588 | 6 | 7.1747 | 6.7447 | 3.2089 | 2.8571 | 3.8876 | 54.1844
| 19:31 | 1 | 14.844 | 0 | 3 | 0 | 48.24 | 41.423 | 39.542 | 39.942 | 36.605 | 25.193 | -1.986 | 0 | 0 | 57.923 | 54.11 | 40.789 | 16.969 | 0 | 0 | 58.505 | 17.881 | [5 empty] | 14.844 | 8.298 | 7 | 7.1747 | 6.7447 | 3.2089 | 2.8571 | 3.8876 | 54.1844
| 19:32 | 0 | 14.819 | 0 | 4 | 0 | 55.806 | 49.89 | 38.791 | 39.191 | 38.368 | 25.144 | -2.061 | 1 | 0 | 57.877 | 54.11 | 40.482 | 16.969 | 0 | 0 | 58.459 | 18.203 | [5 empty] | 0 | 16.615 | 8 | 7.1966 | 6.7655 | 3.2098 | 2.8571 | 3.9083 | 54.3085
| 19:33 | 0 | 14.844 | 0 | 3 | 0 | 56.935 | 56.254 | 38.172 | 38.361 | 38.947 | 25.063 | -2.094 | 1 | 0 | 57.824 | 54.056 | 40.262 | 16.959 | 0 | 0 | 58.34 | 18.442 | [5 empty] | 0 | 18.574 | 9 | 7.2062 | 6.7746 | 3.2102 | 2.8571 | 3.9175 | 54.3628
| 19:34 | 0 | 14.812 | 0 | 4 | 0 | 57.151 | 57.085 | 37.748 | 37.724 | 39.136 | 25.038 | -2.094 | 1 | 0 | 57.824 | 54.009 | 40.1 | 16.959 | 0 | 0 | 58.274 | 18.713 | [5 empty] | 0 | 19.427 | 10 | 7.2062 | 6.7746 | 3.2102 | 2.8571 | 3.9175 | 54.3628
| 19:35 | 1 | 14.812 | 1 | 3 | 0 | 57.128 | 57.398 | 38.523 | 37.583 | 39.136 | 24.992 | -2.12 | 2 | 0 | 57.779 | 53.988 | 39.911 | 16.959 | 0 | 0 | 58.206 | 18.96 | [5 empty] | 14.812 | 19.545 | 11 | 7.2137 | 6.7818 | 3.2105 | 2.8571 | 3.9247 | 54.4055
| 19:36 | 0 | 14.812 | 0 | 3 | 0 | 56.95 | 57.377 | 39.37 | 38.688 | 39.676 | 24.918 | -2.12 | 1 | 0 | 57.733 | 53.986 | 39.77 | 16.959 | 0 | 0 | 58.137 | 19.231 | [5 empty] | 0 | 18.262 | 12 | 7.2137 | 6.7818 | 3.2105 | 2.8571 | 3.9247 | 54.4055
| 19:37 | 0 | 14.751 | 0 | 4 | 0 | 57.005 | 57.208 | 40.604 | 39.688 | 40.839 | 24.81 | -2.207 | 2 | 0 | 57.678 | 53.907 | 39.617 | 16.876 | 0 | 0 | 57.991 | 19.42 | [5 empty] | 0 | 17.317 | 13 | 7.2391 | 6.8059 | 3.2115 | 2.8571 | 3.9488 | 54.5478
| 19:38 | 1 | 14.751 | 0 | 3 | 0 | 57.051 | 57.386 | 42.25 | 41.214 | 41.662 | 24.835 | -2.156 | 1 | 0 | 57.701 | 53.93 | 39.64 | 16.898 | 0 | 0 | 57.971 | 19.691 | [5 empty] | 14.751 | 15.837 | 14 | 7.2242 | 6.7918 | 3.2109 | 2.8571 | 3.9346 | 54.4645
| 19:39 | 0 | 14.807 | 0 | 4 | 0 | 57.348 | 57.459 | 43.429 | 43.078 | 42.537 | 24.864 | -2.151 | 2 | 0 | 57.729 | 53.935 | 39.762 | 16.881 | 0 | 0 | 57.975 | 19.968 | [5 empty] | 0 | 14.27 | 15 | 7.2228 | 6.7904 | 3.2108 | 2.8571 | 3.9333 | 54.4563
| 19:40 | 0 | 14.751 | 0 | 4 | 0 | 58.283 | 57.856 | 44.013 | 44.2 | 43.872 | 24.835 | -2.182 | 1 | 0 | 57.678 | 53.907 | 40.016 | 16.923 | 0 | 0 | 57.879 | 20.159 | [5 empty] | 0 | 14.083 | 16 | 7.2318 | 6.799 | 3.2112 | 2.8571 | 3.9418 | 54.507
| 19:41 | 0 | 14.751 | 0 | 4 | 0 | 58.956 | 58.845 | 44.434 | 44.781 | 44.596 | 24.859 | -2.231 | 1 | 0 | 57.701 | 53.93 | 40.463 | 16.923 | 0 | 0 | 57.856 | 20.38 | [5 empty] | 0 | 14.175 | 17 | 7.2461 | 6.8125 | 3.2118 | 2.8571 | 3.9554 | 54.5868
| 19:42 | 1 | 14.751 | 0 | 4 | 0 | 59.114 | 59.383 | 44.552 | 45.1 | 45.422 | 24.859 | -2.231 | 2 | 0 | 57.724 | 53.907 | 40.746 | 16.923 | 0 | 0 | 57.836 | 20.595 | [5 empty] | 14.751 | 14.014 | 18 | 7.2461 | 6.8125 | 3.2118 | 2.8571 | 3.9554 | 54.5868
| 19:43 | 0 | 14.751 | 0 | 4 | 0 | 59.18 | 59.495 | 44.413 | 45.1 | 45.399 | 24.835 | -2.207 | 1 | 0 | 57.767 | 53.907 | 41.052 | 16.898 | 0 | 0 | 57.767 | 20.814 | [5 empty] | 0 | 14.08 | 19 | 7.2391 | 6.8059 | 3.2115 | 2.8571 | 3.9488 | 54.5478
| 19:44 | 0 | 14.751 | 0 | 4 | 1 | 59.134 | 59.584 | 44.482 | 45.033 | 45.973 | 24.835 | -2.256 | 1 | 0 | 57.767 | 53.883 | 41.214 | 16.923 | 0 | 0 | 57.656 | 21.005 | [5 empty] | 0 | 14.101 | 20 | 7.2533 | 6.8195 | 3.2121 | 2.8571 | 3.9623 | 54.6274
| 19:45 | 0 | 14.776 | 1 | 4 | 0 | 59.045 | 59.538 | 44.643 | 45.124 | 46.249 | 24.859 | -2.231 | 2 | 0 | 57.767 | 53.86 | 41.356 | 16.898 | 0 | 0 | 57.61 | 21.223 | [5 empty] | 0 | 13.921 | 0 | 7.2461 | 6.8125 | 3.2118 | 2.8571 | 3.9554 | 54.5868
| 19:46 | 1 | 14.776 | 0 | 4 | 0 | 58.979 | 59.472 | 44.734 | 45.194 | 46.844 | 24.933 | -2.207 | 1 | 0 | 57.79 | 53.86 | 41.521 | 16.898 | 0 | 0 | 57.567 | 21.414 | [5 empty] | 14.776 | 13.785 | 1 | 7.2391 | 6.8059 | 4.6401 | 4.2857 | 2.5202 | 34.8136
| 19:47 | 0 | 14.751 | 0 | 4 | 0 | 58.911 | 59.449 | 44.711 | 45.285 | 47.049 | 24.955 | -2.308 | 1 | 0 | 57.79 | 53.86 | 41.592 | 16.898 | 0 | 0 | 57.521 | 21.584 | [5 empty] | 0 | 13.626 | 2 | 7.2685 | 6.8339 | 4.6412 | 4.2857 | 2.5481 | 35.0574
| 19:48 | 0 | 14.776 | 0 | 4 | 0 | 58.911 | 59.426 | 44.804 | 45.352 | 47.187 | 25.004 | -2.282 | 1 | 0 | 57.813 | 53.839 | 41.686 | 16.898 | 0 | 0 | 57.475 | 21.753 | [5 empty] | 0 | 13.559 | 3 | 7.2609 | 6.8267 | 4.6409 | 4.2857 | 2.5409 | 34.9948
| 19:49 | 0 | 14.719 | 0 | 4 | 0 | 58.858 | 59.374 | 44.657 | 45.278 | 47.57 | 24.923 | -2.316 | 1 | 0 | 57.783 | 53.83 | 41.655 | 16.866 | 0 | 0 | 57.379 | 21.888 | [5 empty] | 0 | 13.58 | 4 | 7.2708 | 6.8361 | 4.6413 | 4.2857 | 2.5504 | 35.0766
| 19:50 | 1 | 14.719 | 0 | 4 | 0 | 58.746 | 59.353 | 44.566 | 45.301 | 47.754 | 24.972 | -2.316 | 2 | 0 | 57.827 | 53.83 | 41.748 | 16.891 | 0 | 0 | 57.334 | 22.057 | [5 empty] | 14.719 | 13.445 | 5 | 7.2708 | 6.8361 | 4.6413 | 4.2857 | 2.5504 | 35.0766
| 19:51 | 0 | 14.719 | 0 | 5 | 0 | 58.591 | 59.173 | 44.475 | 45.163 | 48.212 | 25.021 | -2.264 | 1 | 0 | 57.827 | 53.808 | 41.796 | 16.866 | 0 | 0 | 57.291 | 22.251 | [5 empty] | 0 | 13.428 | 6 | 7.2557 | 6.8217 | 4.6407 | 4.2857 | 2.536 | 34.9514
| 19:52 | 0 | 14.726 | 0 | 4 | 0 | 58.441 | 59.045 | 44.529 | 45.1 | 48.174 | 25.029 | -2.282 | 1 | 0 | 57.856 | 53.816 | 41.875 | 16.923 | 0 | 0 | 57.297 | 22.427 | [5 empty] | 0 | 13.341 | 7 | 7.2609 | 6.8267 | 4.6409 | 4.2857 | 2.5409 | 34.9948
| 19:53 | 1 | 14.751 | 0 | 4 | 0 | 58.395 | 58.911 | 44.529 | 45.147 | 48.655 | 25.029 | -2.256 | 1 | 0 | 57.879 | 53.86 | 41.944 | 16.923 | 0 | 0 | 57.32 | 22.618 | [5 empty] | 14.751 | 13.248 | 8 | 7.2533 | 6.8195 | 4.6406 | 4.2857 | 2.5337 | 34.9321
| 19:54 | 0 | 14.719 | 1 | 4 | 0 | 58.322 | 58.881 | 44.543 | 45.14 | 48.326 | 24.997 | -2.367 | 1 | 0 | 57.85 | 53.785 | 41.844 | 16.891 | 0 | 0 | 57.268 | 22.731 | [5 empty] | 0 | 13.182 | 9 | 7.2857 | 6.8502 | 4.6419 | 4.2857 | 2.5645 | 35.1988
| 19:55 | 0 | 14.719 | 0 | 5 | 0 | 58.231 | 58.815 | 44.403 | 45.117 | 48.373 | 25.046 | -2.416 | 2 | 0 | 57.85 | 53.808 | 41.82 | 16.891 | 0 | 0 | 57.199 | 22.925 | [5 empty] | 0 | 13.114 | 10 | 7.2999 | 6.8637 | 4.6425 | 4.2857 | 2.578 | 35.3158
| 19:56 | 0 | 14.744 | 0 | 4 | 0 | 58.076 | 58.657 | 44.451 | 45.117 | 48.739 | 25.021 | -2.393 | 1 | 0 | 57.827 | 53.785 | 41.82 | 16.891 | 0 | 0 | 57.179 | 23.094 | [5 empty] | 0 | 12.959 | 11 | 7.2932 | 6.8574 | 4.6423 | 4.2857 | 2.5717 | 35.261
| 19:57 | 1 | 14.719 | 0 | 4 | 0 | 58.053 | 58.591 | 44.451 | 45.093 | 48.625 | 24.997 | -2.393 | 1 | 0 | 57.85 | 53.762 | 41.865 | 16.866 | 0 | 0 | 57.133 | 23.261 | [5 empty] | 14.719 | 12.96 | 12 | 7.2932 | 6.8574 | 4.6423 | 4.2857 | 2.5717 | 35.261
| 19:58 | 0 | 14.744 | 0 | 5 | 1 | 58.03 | 58.523 | 44.475 | 45.07 | 48.786 | 25.092 | -2.393 | 1 | 0 | 57.85 | 53.785 | 41.937 | 16.891 | 0 | 0 | 57.11 | 23.43 | [5 empty] | 0 | 12.96 | 13 | 7.2932 | 6.8574 | 4.6423 | 4.2857 | 2.5717 | 35.261
| 19:59 | 0 | 14.719 | 0 | 4 | 0 | 57.961 | 58.523 | 44.381 | 45.07 | 48.832 | 25.068 | -2.416 | 1 | 0 | 57.85 | 53.762 | 41.889 | 16.941 | 0 | 0 | 57.065 | 23.599 | [5 empty] | 0 | 12.891 | 0 | 7.2999 | 6.8637 | 4.6425 | 4.2857 | 2.578 | 35.3158
| 20:00 | 0 | 14.744 | 0 | 5 | 0 | 57.872 | 58.388 | 44.427 | 45.026 | 48.853 | 25.046 | -2.367 | 1 | 0 | 57.827 | 53.762 | 41.961 | 16.916 | 0 | 0 | 57.044 | 23.768 | [5 empty] | 0 | 12.846 | 1 | 7.2857 | 6.8502 | 4.9716 | 4.6154 | 2.2348 | 30.6739
| 20:01 | 1 | 14.766 | 0 | 4 | 0 | 57.806 | 58.388 | 44.381 | 44.956 | 48.9 | 25.068 | -2.468 | 2 | 0 | 57.715 | 53.762 | 41.913 | 16.941 | 0 | 0 | 57.044 | 23.913 | [5 empty] | 14.766 | 12.85 | 2 | 7.3151 | 6.8781 | 4.9728 | 4.6154 | 2.2628 | 30.9328
| 20:02 | 0 | 14.744 | 0 | 4 | 0 | 57.806 | 58.343 | 44.403 | 44.932 | 48.809 | 25.068 | -2.442 | 1 | 0 | 57.806 | 53.738 | 41.913 | 16.891 | 0 | 0 | 56.998 | 24.058 | [5 empty] | 0 | 12.874 | 3 | 7.3075 | 6.8709 | 4.9725 | 4.6154 | 2.2556 | 30.8663
| 20:03 | 0 | 14.714 | 0 | 5 | 0 | 57.621 | 58.16 | 44.257 | 44.86 | 48.711 | 25.038 | -2.499 | 1 | 0 | 57.799 | 53.71 | 41.932 | 16.835 | 0 | 0 | 56.925 | 24.173 | [5 empty] | 0 | 12.761 | 4 | 7.3241 | 6.8867 | 4.9732 | 4.6154 | 2.2713 | 31.0118
| 20:04 | 0 | 14.714 | 1 | 5 | 0 | 57.487 | 58.069 | 44.257 | 44.837 | 48.277 | 25.063 | -2.524 | 1 | 0 | 57.779 | 53.687 | 41.908 | 16.861 | 0 | 0 | 56.903 | 24.293 | [5 empty] | 0 | 12.65 | 5 | 7.3314 | 6.8936 | 4.9735 | 4.6154 | 2.2783 | 31.0754
| 20:05 | 1 | 14.744 | 0 | 4 | 0 | 57.491 | 58.03 | 43.958 | 44.818 | 48.601 | 25.046 | -2.573 | 1 | 0 | 57.779 | 53.71 | 41.884 | 16.886 | 0 | 0 | 56.859 | 24.413 | [5 empty] | 14.744 | 12.673 | 6 | 7.3457 | 6.9072 | 4.974 | 4.6154 | 2.2918 | 31.1997
| 20:06 | 0 | 14.714 | 0 | 5 | 0 | 57.398 | 57.934 | 43.975 | 44.652 | 48.781 | 25.038 | -2.55 | 2 | 0 | 57.779 | 53.687 | 41.836 | 16.861 | 0 | 0 | 56.791 | 24.533 | [5 empty] | 0 | 12.746 | 7 | 7.339 | 6.9008 | 4.9738 | 4.6154 | 2.2855 | 31.1414
| 20:07 | 0 | 14.744 | 0 | 4 | 0 | 57.425 | 57.941 | 44.003 | 44.589 | 49.061 | 25.068 | -2.594 | 1 | 0 | 57.806 | 53.738 | 41.82 | 16.916 | 0 | 0 | 56.841 | 24.707 | [5 empty] | 0 | 12.836 | 8 | 7.3518 | 6.913 | 4.9743 | 4.6154 | 2.2976 | 31.2528
| 20:08 | 0 | 14.688 | 0 | 5 | 0 | 57.418 | 57.957 | 43.812 | 44.446 | 49.056 | 25.016 | -2.599 | 1 | 0 | 57.733 | 53.687 | 41.767 | 16.861 | 0 | 0 | 56.747 | 24.798 | [5 empty] | 0 | 12.972 | 9 | 7.3532 | 6.9144 | 4.9744 | 4.6154 | 2.299 | 31.2654
| 20:09 | 1 | 14.744 | 0 | 4 | 0 | 57.514 | 58.007 | 43.721 | 44.334 | 49.313 | 25.117 | -2.568 | 1 | 0 | 57.783 | 53.671 | 41.772 | 16.916 | 0 | 0 | 56.818 | 24.948 | [5 empty] | 14.744 | 13.18 | 10 | 7.3442 | 6.9058 | 4.974 | 4.6154 | 2.2904 | 31.187
| 20:10 | 0 | 14.688 | 0 | 5 | 0 | 57.464 | 57.98 | 43.599 | 44.281 | 49.353 | 25.016 | -2.599 | 2 | 0 | 57.733 | 53.664 | 41.743 | 16.886 | 0 | 0 | 56.747 | 24.992 | [5 empty] | 0 | 13.183 | 11 | 7.3532 | 6.9144 | 4.9744 | 4.6154 | 2.299 | 31.2654
| 20:11 | 0 | 14.714 | 0 | 5 | 1 | 57.398 | 57.957 | 43.53 | 44.281 | 49.033 | 24.967 | -2.573 | 1 | 0 | 57.733 | 53.619 | 41.743 | 16.886 | 0 | 0 | 56.725 | 25.087 | [5 empty] | 0 | 13.117 | 12 | 7.3457 | 6.9072 | 4.974 | 4.6154 | 2.2918 | 31.1997
| 20:12 | 1 | 14.653 | 0 | 4 | 0 | 57.297 | 57.882 | 43.707 | 44.247 | 49.045 | 24.958 | -2.609 | 1 | 0 | 57.701 | 53.587 | 41.71 | 16.825 | 0 | 0 | 56.67 | 25.124 | [5 empty] | 14.653 | 13.05 | 0 | 7.3561 | 6.9172 | 4.9745 | 4.6154 | 2.3018 | 31.2907
| 20:13 | 0 | 14.688 | 0 | 5 | 0 | 57.306 | 57.868 | 43.788 | 44.353 | 48.804 | 24.967 | -2.661 | 1 | 0 | 57.701 | 53.563 | 41.686 | 16.825 | 0 | 0 | 56.715 | 25.173 | [5 empty] | 0 | 12.953 | 1 | 7.3713 | 6.9316 | 4.9751 | 4.6154 | 2.3162 | 31.4217
| 20:14 | 0 | 14.688 | 1 | 5 | 0 | 57.398 | 57.779 | 43.764 | 44.374 | 48.482 | 25.087 | -2.625 | 1 | 0 | 57.71 | 53.664 | 41.719 | 16.886 | 0 | 0 | 56.679 | 25.377 | [5 empty] | 0 | 13.024 | 2 | 7.3608 | 6.9216 | 4.9747 | 4.6154 | 2.3062 | 31.331
| 20:15 | 0 | 14.678 | 0 | 4 | 0 | 57.32 | 57.813 | 43.779 | 44.413 | 48.541 | 24.958 | -2.586 | 2 | 0 | 57.678 | 53.54 | 41.64 | 16.851 | 0 | 0 | 56.604 | 25.438 | [5 empty] | 0 | 12.907 | 3 | 7.3494 | 6.9108 | 4.9742 | 4.6154 | 2.2954 | 31.2326
| 20:16 | 1 | 14.714 | 0 | 5 | 0 | 57.398 | 57.845 | 43.929 | 44.538 | 48.711 | 25.016 | -2.55 | 1 | 0 | 57.71 | 53.596 | 41.695 | 16.911 | 0 | 0 | 56.656 | 25.546 | [5 empty] | 14.714 | 12.86 | 4 | 7.339 | 6.9008 | 4.9738 | 4.6154 | 2.2855 | 31.1414
| 20:17 | 0 | 14.671 | 0 | 4 | 0 | 57.56 | 57.898 | 44.078 | 44.592 | 48.809 | 25.07 | -2.591 | 1 | 0 | 57.717 | 53.533 | 41.726 | 16.868 | 0 | 0 | 56.64 | 25.624 | [5 empty] | 0 | 12.968 | 5 | 7.3509 | 6.9122 | 4.9743 | 4.6154 | 2.2968 | 31.2452
| 20:18 | 0 | 14.729 | 0 | 5 | 0 | 57.635 | 58.105 | 44.178 | 44.713 | 48.725 | 24.982 | -2.509 | 1 | 0 | 57.724 | 53.587 | 41.805 | 16.901 | 0 | 0 | 56.649 | 25.777 | [5 empty] | 0 | 12.922 | 6 | 7.327 | 6.8895 | 4.9733 | 4.6154 | 2.2741 | 31.0373
| 20:19 | 0 | 14.729 | 0 | 4 | 0 | 57.478 | 58.105 | 44.226 | 44.827 | 48.496 | 25.031 | -2.558 | 1 | 0 | 57.681 | 53.54 | 41.781 | 16.876 | 0 | 0 | 56.626 | 25.872 | [5 empty] | 0 | 12.651 | 7 | 7.3413 | 6.9031 | 4.9739 | 4.6154 | 2.2877 | 31.1617
| 20:20 | 1 | 14.671 | 0 | 5 | 0 | 57.516 | 58.009 | 44.312 | 44.911 | 48.144 | 24.926 | -2.617 | 2 | 0 | 57.694 | 53.556 | 41.774 | 16.893 | 0 | 0 | 56.597 | 25.914 | [5 empty] | 14.671 | 12.605 | 8 | 7.3585 | 6.9194 | 4.9746 | 4.6154 | 2.304 | 31.3109
| 20:21 | 0 | 14.671 | 0 | 4 | 0 | 57.628 | 58.121 | 44.477 | 45.026 | 47.915 | 24.975 | -2.694 | 1 | 0 | 57.672 | 53.51 | 41.867 | 16.893 | 0 | 0 | 56.551 | 26.009 | [5 empty] | 0 | 12.602 | 9 | 7.3809 | 6.9407 | 4.9755 | 4.6154 | 2.3253 | 31.5045
| 20:22 | 0 | 14.671 | 0 | 4 | 0 | 57.806 | 58.187 | 44.568 | 45.163 | 48.328 | 24.975 | -2.669 | 1 | 0 | 57.651 | 53.51 | 41.915 | 16.868 | 0 | 0 | 56.505 | 26.105 | [5 empty] | 0 | 12.643 | 10 | 7.3736 | 6.9338 | 4.9752 | 4.6154 | 2.3184 | 31.4418
| 20:23 | 1 | 14.696 | 1 | 5 | 0 | 58.053 | 58.434 | 44.613 | 45.278 | 48.765 | 25.07 | -2.694 | 1 | 0 | 57.672 | 53.489 | 41.961 | 16.868 | 0 | 0 | 56.439 | 26.203 | [5 empty] | 14.696 | 12.775 | 11 | 7.3809 | 6.9407 | 4.9755 | 4.6154 | 2.3253 | 31.5045
| 20:24 | 0 | 14.719 | 0 | 4 | 1 | 58.233 | 58.614 | 44.75 | 45.324 | 49.108 | 25.021 | -2.694 | 2 | 0 | 57.672 | 53.51 | 42.009 | 16.893 | 0 | 0 | 56.462 | 26.274 | [5 empty] | 0 | 12.909 | 12 | 7.3809 | 6.9407 | 4.9755 | 4.6154 | 2.3253 | 31.5045
| 20:25 | 0 | 14.719 | 0 | 4 | 0 | 58.413 | 58.794 | 44.935 | 45.439 | 49.061 | 24.926 | -2.694 | 1 | 0 | 57.651 | 53.489 | 42.032 | 16.818 | 0 | 0 | 56.35 | 26.348 | [5 empty] | 0 | 12.974 | 0 | 7.3809 | 6.9407 | 4.9755 | 4.6154 | 2.3253 | 31.5045
| 20:26 | 0 | 14.696 | 0 | 5 | 0 | 58.66 | 58.906 | 45.049 | 45.553 | 49.199 | 25.07 | -2.694 | 1 | 0 | 57.672 | 53.489 | 42.198 | 16.868 | 0 | 0 | 56.394 | 26.394 | [5 empty] | 0 | 13.107 | 1 | 7.3809 | 6.9407 | 2.9688 | 2.6087 | 4.332 | 58.6921
| 20:27 | 1 | 14.638 | 0 | 4 | 0 | 58.965 | 59.235 | 45.11 | 45.754 | 49.605 | 25.014 | -2.777 | 1 | 0 | 57.642 | 53.479 | 42.212 | 16.861 | 0 | 0 | 56.364 | 26.387 | [5 empty] | 14.638 | 13.211 | 2 | 7.4051 | 6.9637 | 2.9698 | 2.6087 | 4.355 | 58.8108
| 20:28 | 0 | 14.663 | 0 | 4 | 0 | 59.1 | 59.481 | 45.408 | 45.889 | 49.719 | 25.014 | -2.777 | 1 | 0 | 57.642 | 53.435 | 42.284 | 16.886 | 0 | 0 | 56.275 | 26.483 | [5 empty] | 0 | 13.211 | 3 | 7.4051 | 6.9637 | 2.9698 | 2.6087 | 4.355 | 58.8108
| 20:29 | 0 | 14.696 | 0 | 4 | 0 | 59.442 | 59.691 | 45.647 | 46.151 | 49.796 | 25.07 | -2.769 | 1 | 0 | 57.694 | 53.489 | 42.36 | 16.918 | 0 | 0 | 56.327 | 26.588 | [5 empty] | 0 | 13.291 | 4 | 7.4027 | 6.9615 | 2.9697 | 2.6087 | 4.3528 | 58.7994
| 20:30 | 0 | 14.663 | 0 | 4 | 0 | 59.661 | 59.997 | 45.822 | 46.326 | 49.491 | 25.038 | -2.777 | 1 | 0 | 57.642 | 53.435 | 42.47 | 16.835 | 0 | 0 | 56.298 | 26.627 | [5 empty] | 0 | 13.335 | 5 | 7.4051 | 6.9637 | 2.9698 | 2.6087 | 4.355 | 58.8108
| 20:31 | 1 | 14.663 | 0 | 4 | 0 | 59.951 | 60.221 | 46.027 | 46.51 | 50.041 | 25.038 | -2.803 | 2 | 0 | 57.665 | 53.412 | 42.518 | 16.835 | 0 | 0 | 56.343 | 26.701 | [5 empty] | 14.663 | 13.441 | 6 | 7.4126 | 6.9709 | 2.9701 | 2.6087 | 4.3622 | 58.8478
| 20:32 | 0 | 14.663 | 0 | 4 | 0 | 60.378 | 60.49 | 46.188 | 46.692 | 49.995 | 25.014 | -2.803 | 1 | 0 | 57.688 | 53.388 | 42.659 | 16.861 | 0 | 0 | 56.321 | 26.75 | [5 empty] | 0 | 13.686 | 7 | 7.4126 | 6.9709 | 2.9701 | 2.6087 | 4.3622 | 58.8478
| 20:33 | 0 | 14.663 | 1 | 4 | 0 | 60.625 | 60.939 | 46.417 | 46.944 | 50.317 | 24.989 | -2.828 | 1 | 0 | 57.688 | 53.435 | 42.824 | 16.886 | 0 | 0 | 56.298 | 26.797 | [5 empty] | 0 | 13.681 | 8 | 7.4199 | 6.9778 | 2.9704 | 2.6087 | 4.3691 | 58.8834
| 20:34 | 0 | 14.638 | 0 | 4 | 0 | 60.96 | 61.186 | 46.692 | 47.175 | 50.751 | 25.11 | -2.828 | 1 | 0 | 57.688 | 53.412 | 42.894 | 16.835 | 0 | 0 | 56.229 | 26.821 | [5 empty] | 0 | 13.785 | 9 | 7.4199 | 6.9778 | 2.9704 | 2.6087 | 4.3691 | 58.8834
| 20:35 | 1 | 14.696 | 0 | 4 | 0 | 61.147 | 61.551 | 46.884 | 47.434 | 50.139 | 25.07 | -2.769 | 1 | 0 | 57.763 | 53.419 | 43.066 | 16.868 | 0 | 0 | 56.238 | 26.924 | [5 empty] | 14.696 | 13.713 | 10 | 7.4027 | 6.9615 | 2.9697 | 2.6087 | 4.3528 | 58.7994
| 20:36 | 0 | 14.638 | 0 | 4 | 0 | 60.536 | 61.633 | 47.082 | 47.633 | 44.326 | 25.087 | -2.88 | 1 | 0 | 57.71 | 53.391 | 43.154 | 16.886 | 0 | 0 | 56.232 | 26.966 | [5 empty] | 0 | 12.903 | 11 | 7.4351 | 6.9922 | 2.971 | 2.6087 | 4.3835 | 58.957
| 20:37 | 0 | 14.676 | 0 | 4 | 0 | 51.591 | 58.53 | 47.348 | 47.829 | 31.073 | 25.1 | -2.867 | 1 | 0 | 57.724 | 53.402 | 43.212 | 16.873 | 0 | 0 | 56.22 | 27.003 | [5 empty] | 0 | 3.762 | 12 | 7.4313 | 6.9886 | 2.9708 | 2.6087 | 4.3799 | 58.9386
| 20:38 | 0 | 14.676 | 0 | 4 | 0 | 49.297 | 51.269 | 47.556 | 48.06 | 25.558 | 25.149 | -2.867 | 0 | 0 | 57.747 | 53.356 | 43.353 | 16.873 | 0 | 0 | 56.22 | 27.076 | [5 empty] | 0 | 1.237 | 13 | 7.4313 | 6.9886 | 2.9708 | 2.6087 | 4.3799 | 58.9386
| 20:39 | 0 | 14.676 | 0 | 4 | 0 | 48.725 | 49.596 | 47.577 | 48.242 | 21.655 | 25.244 | -2.893 | 0 | 0 | 57.767 | 53.379 | 43.425 | 16.873 | 0 | 0 | 56.177 | 27.123 | [5 empty] | 0 | 0.483 | 14 | 7.4388 | 6.9958 | 2.9711 | 2.6087 | 4.3871 | 58.9754
| 20:40 | 0 | 14.626 | 0 | 4 | 0 | 48.564 | 49.229 | 46.363 | 48.265 | 20.282 | 25.291 | -2.967 | 0 | 0 | 57.747 | 53.356 | 43.542 | 16.848 | 0 | 0 | 56.243 | 27.172 | [5 empty] | 0 | 0.299 | 15 | 7.4604 | 7.0163 | 2.972 | 2.6087 | 4.4076 | 59.0796
| 20:41 | 0 | 14.646 | 0 | 4 | 0 | 48.123 | 48.949 | 44.753 | 46.494 | 17.954 | 25.24 | -2.949 | 0 | 0 | 57.605 | 53.328 | 43.324 | 16.768 | 0 | 0 | 56.216 | 27.142 | [5 empty] | 0 | 1.629 | 16 | 7.4551 | 7.0113 | 2.9718 | 2.6087 | 4.4026 | 59.0543
| 20:42 | 0 | 14.626 | 0 | 4 | 0 | 46.384 | 48.174 | 43.236 | 44.643 | 15.49 | 25.244 | -2.967 | 0 | 0 | 57.701 | 53.356 | 43.166 | 16.873 | 0 | 0 | 56.266 | 27.267 | [5 empty] | 0 | 1.741 | 17 | 7.4604 | 7.0163 | 2.972 | 2.6087 | 4.4076 | 59.0796
| 20:43 | 0 | 14.646 | 0 | 5 | 0 | 44.545 | 46.242 | 42.621 | 43.372 | 13.806 | 25.166 | -2.949 | 0 | 0 | 57.628 | 53.283 | 42.831 | 16.843 | 0 | 0 | 56.216 | 27.334 | [5 empty] | 0 | 1.173 | 18 | 7.4551 | 7.0113 | 2.9718 | 2.6087 | 4.4026 | 59.0543
| 20:44 | 0 | 14.621 | 1 | 4 | 0 | 43.42 | 44.545 | 42.102 | 42.831 | 11.978 | 24.997 | -2.975 | 0 | 0 | 57.585 | 53.26 | 42.597 | 16.843 | 0 | 0 | 56.327 | 27.311 | [5 empty] | 0 | 0.589 | 19 | 7.4627 | 7.0185 | 2.9721 | 2.6087 | 4.4098 | 59.0908
| 20:45 | 0 | 14.646 | 0 | 4 | 0 | 42.807 | 43.654 | 41.303 | 42.243 | 11.091 | 25.046 | -2.949 | 0 | 0 | 57.539 | 53.26 | 42.291 | 16.843 | 0 | 0 | 56.307 | 27.383 | [5 empty] | 0 | 0.564 | 20 | 7.4551 | 7.0113 | 2.9718 | 2.6087 | 4.4026 | 59.0543
| 20:46 | 0 | 14.621 | 0 | 4 | 0 | 42.69 | 42.996 | 40.27 | 41.281 | 35.875 | 24.997 | -2.949 | 0 | 0 | 57.516 | 53.283 | 42.056 | 16.868 | 0 | 0 | 56.193 | 27.456 | [5 empty] | 0 | 1.409 | 21 | 7.4551 | 7.0113 | 2.9718 | 2.6087 | 4.4026 | 59.0543
| 20:47 | 0 | 14.651 | 0 | 4 | 1 | 54.548 | 47.623 | 39.382 | 40.298 | 38.748 | 24.835 | -2.944 | 1 | 0 | 57.478 | 53.241 | 41.851 | 16.873 | 0 | 0 | 56.266 | 27.508 | [5 empty] | 0 | 14.25 | 22 | 7.4537 | 7.0099 | 2.9717 | 2.6087 | 4.4012 | 59.0473
| 20:48 | 1 | 14.621 | 0 | 5 | 0 | 56.508 | 55.76 | 38.602 | 39.306 | 39.822 | 24.685 | -2.949 | 1 | 0 | 57.45 | 53.237 | 41.561 | 16.868 | 0 | 0 | 56.15 | 27.552 | [5 empty] | 14.621 | 17.202 | 0 | 7.4551 | 7.0113 | 2.9718 | 2.6087 | 4.4026 | 59.0543
| 20:49 | 0 | 14.621 | 0 | 4 | 0 | 57.293 | 57.113 | 38.155 | 38.578 | 40.105 | 24.612 | -2.998 | 1 | 0 | 57.405 | 53.146 | 41.375 | 16.843 | 0 | 0 | 56.103 | 27.552 | [5 empty] | 0 | 18.715 | 1 | 7.4694 | 7.0248 | 5.3637 | 5 | 2.0248 | 27.1085
| 20:50 | 0 | 14.595 | 0 | 4 | 0 | 57.427 | 57.763 | 38.461 | 38.389 | 40.341 | 24.587 | -3.024 | 2 | 0 | 57.382 | 53.213 | 41.186 | 16.843 | 0 | 0 | 56.056 | 27.598 | [5 empty] | 0 | 19.038 | 2 | 7.477 | 7.032 | 5.364 | 5 | 2.032 | 27.1773
| 20:51 | 1 | 14.621 | 0 | 4 | 0 | 57.92 | 58.009 | 39.894 | 39.188 | 41.186 | 24.541 | -2.998 | 2 | 0 | 57.359 | 53.213 | 41.092 | 16.843 | 0 | 0 | 56.035 | 27.623 | [5 empty] | 14.621 | 18.732 | 3 | 7.4694 | 7.0248 | 5.3637 | 5 | 2.0248 | 27.1085
| 20:52 | 0 | 14.646 | 0 | 5 | 0 | 58.078 | 58.482 | 41.985 | 41.234 | 42.501 | 24.516 | -2.975 | 2 | 0 | 57.359 | 53.169 | 41.023 | 16.793 | 0 | 0 | 55.988 | 27.623 | [5 empty] | 0 | 16.844 | 4 | 7.4627 | 7.0185 | 5.3634 | 5 | 2.0185 | 27.0475
| 20:53 | 0 | 14.646 | 0 | 4 | 0 | 58.301 | 58.525 | 43.913 | 43.606 | 44.219 | 24.492 | -2.975 | 1 | 0 | 57.338 | 53.169 | 40.999 | 16.843 | 0 | 0 | 55.942 | 27.672 | [5 empty] | 0 | 14.695 | 5 | 7.4627 | 7.0185 | 5.3634 | 5 | 2.0185 | 27.0475
| 20:54 | 1 | 14.621 | 1 | 4 | 0 | 58.84 | 58.863 | 44.981 | 45.233 | 45.485 | 24.541 | -2.949 | 2 | 0 | 57.359 | 53.169 | 41.21 | 16.893 | 0 | 0 | 55.921 | 27.696 | [5 empty] | 14.621 | 13.607 | 6 | 7.4551 | 7.0113 | 5.3631 | 5 | 2.0113 | 26.9784
| 20:55 | 0 | 14.668 | 0 | 4 | 0 | 59.109 | 59.513 | 45.693 | 46.127 | 46.265 | 24.467 | -2.998 | 1 | 0 | 57.405 | 53.122 | 41.585 | 16.868 | 0 | 0 | 55.874 | 27.743 | [5 empty] | 0 | 12.982 | 7 | 7.4694 | 7.0248 | 5.3637 | 5 | 2.0248 | 27.1085
| 20:56 | 0 | 14.668 | 0 | 5 | 0 | 59.244 | 59.646 | 46.104 | 46.769 | 46.587 | 24.467 | -2.998 | 1 | 0 | 57.405 | 53.157 | 41.882 | 16.856 | 0 | 0 | 55.818 | 27.758 | [5 empty] | 0 | 12.475 | 8 | 7.4694 | 7.0248 | 5.3637 | 5 | 2.0248 | 27.1085
| 20:57 | 0 | 14.616 | 0 | 4 | 0 | 59.531 | 59.846 | 46.421 | 47.11 | 47.432 | 24.511 | -3.081 | 1 | 0 | 57.379 | 53.073 | 42.334 | 16.788 | 0 | 0 | 55.848 | 27.763 | [5 empty] | 0 | 12.421 | 9 | 7.4936 | 7.0478 | 5.3647 | 5 | 2.0478 | 27.3276
| 20:58 | 1 | 14.621 | 0 | 4 | 0 | 59.94 | 60.209 | 46.818 | 47.437 | 47.826 | 24.636 | -3.05 | 1 | 0 | 57.453 | 53.148 | 42.597 | 16.818 | 0 | 0 | 55.83 | 27.866 | [5 empty] | 14.621 | 12.503 | 10 | 7.4846 | 7.0392 | 5.3643 | 5 | 2.0392 | 27.246
| 20:59 | 0 | 14.616 | 0 | 5 | 1 | 60.093 | 60.497 | 46.949 | 47.593 | 47.822 | 24.607 | -3.107 | 2 | 0 | 57.446 | 53.12 | 42.898 | 16.863 | 0 | 0 | 55.802 | 27.812 | [5 empty] | 0 | 12.5 | 11 | 7.5012 | 7.055 | 5.365 | 5 | 2.055 | 27.396
| 21:00 | 0 | 14.646 | 0 | 4 | 0 | 60.321 | 60.679 | 47.094 | 47.85 | 48.629 | 24.756 | -3.101 | 1 | 0 | 57.473 | 53.148 | 43.116 | 16.868 | 0 | 0 | 55.785 | 27.89 | [5 empty] | 0 | 12.471 | 0 | 7.4994 | 7.0534 | 5.3649 | 5 | 2.0534 | 27.3802
| 21:01 | 1 | 14.638 | 0 | 4 | 0 | 60.52 | 60.921 | 47.157 | 47.959 | 48.625 | 24.752 | -3.107 | 1 | 0 | 57.514 | 53.097 | 43.25 | 16.838 | 0 | 0 | 55.778 | 27.932 | [5 empty] | 14.638 | 12.561 | 1 | 7.5012 | 7.055 | 4.6507 | 4.2857 | 2.7693 | 36.9183
| 21:02 | 0 | 14.616 | 0 | 5 | 0 | 60.631 | 61.035 | 47.318 | 48.051 | 49.381 | 24.752 | -3.107 | 1 | 0 | 57.514 | 53.097 | 43.415 | 16.838 | 0 | 0 | 55.802 | 28.005 | [5 empty] | 0 | 12.58 | 2 | 7.5012 | 7.055 | 4.6507 | 4.2857 | 2.7693 | 36.9183
| 21:03 | 0 | 14.616 | 0 | 4 | 0 | 60.675 | 61.079 | 47.362 | 48.142 | 49.999 | 24.776 | -3.081 | 1 | 0 | 57.514 | 53.12 | 43.532 | 16.813 | 0 | 0 | 55.778 | 28.052 | [5 empty] | 0 | 12.533 | 3 | 7.4936 | 7.0478 | 4.6504 | 4.2857 | 2.7621 | 36.8596
| 21:04 | 0 | 14.616 | 1 | 4 | 0 | 60.766 | 61.236 | 47.362 | 48.188 | 49.932 | 24.776 | -3.055 | 1 | 0 | 57.58 | 53.097 | 43.628 | 16.813 | 0 | 0 | 55.916 | 28.101 | [5 empty] | 0 | 12.578 | 4 | 7.486 | 7.0406 | 4.6501 | 4.2857 | 2.7549 | 36.8007
| 21:05 | 1 | 14.638 | 0 | 4 | 0 | 60.652 | 61.236 | 47.341 | 48.188 | 50.093 | 24.85 | -3.032 | 1 | 0 | 57.603 | 53.097 | 43.673 | 16.863 | 0 | 0 | 55.939 | 28.076 | [5 empty] | 14.638 | 12.464 | 5 | 7.4793 | 7.0343 | 4.6498 | 4.2857 | 2.7485 | 36.7486
| 21:06 | 0 | 14.616 | 0 | 4 | 0 | 60.586 | 61.147 | 47.18 | 48.004 | 50.298 | 24.896 | -3.081 | 1 | 0 | 57.58 | 53.073 | 43.769 | 16.813 | 0 | 0 | 55.916 | 28.126 | [5 empty] | 0 | 12.582 | 6 | 7.4936 | 7.0478 | 4.6504 | 4.2857 | 2.7621 | 36.8596
| 21:07 | 0 | 14.616 | 0 | 5 | 0 | 60.52 | 61.056 | 47.157 | 47.959 | 50.758 | 24.921 | -3.055 | 1 | 0 | 57.603 | 53.05 | 43.862 | 16.813 | 0 | 0 | 55.872 | 28.15 | [5 empty] | 0 | 12.561 | 7 | 7.486 | 7.0406 | 4.6501 | 4.2857 | 2.7549 | 36.8007
| 21:08 | 0 | 14.59 | 0 | 4 | 0 | 60.474 | 61.012 | 47.248 | 48.051 | 50.963 | 24.97 | -3.055 | 1 | 0 | 57.603 | 53.05 | 43.769 | 16.813 | 0 | 0 | 55.802 | 28.172 | [5 empty] | 0 | 12.423 | 8 | 7.486 | 7.0406 | 4.6501 | 4.2857 | 2.7549 | 36.8007
| 21:09 | 1 | 14.616 | 0 | 5 | 0 | 60.52 | 61.035 | 47.248 | 48.074 | 51.101 | 24.97 | -3.032 | 1 | 0 | 57.626 | 53.073 | 43.815 | 16.813 | 0 | 0 | 55.778 | 28.221 | [5 empty] | 14.616 | 12.446 | 9 | 7.4793 | 7.0343 | 4.6498 | 4.2857 | 2.7485 | 36.7486
| 21:10 | 0 | 14.616 | 0 | 4 | 0 | 60.52 | 61.079 | 47.248 | 48.027 | 51.262 | 25.016 | -3.055 | 1 | 0 | 57.626 | 53.05 | 43.838 | 16.813 | 0 | 0 | 55.757 | 28.27 | [5 empty] | 0 | 12.493 | 10 | 7.486 | 7.0406 | 4.6501 | 4.2857 | 2.7549 | 36.8007
| 21:11 | 0 | 14.638 | 0 | 5 | 0 | 60.497 | 61.056 | 47.271 | 48.027 | 51.559 | 25.041 | -3.081 | 1 | 0 | 57.649 | 53.027 | 43.791 | 16.813 | 0 | 0 | 55.757 | 28.27 | [5 empty] | 0 | 12.47 | 11 | 7.4936 | 7.0478 | 4.6504 | 4.2857 | 2.7621 | 36.8596
| 21:12 | 0 | 14.683 | 0 | 4 | 0 | 60.536 | 61.051 | 47.152 | 48.023 | 51.372 | 25.132 | -3.063 | 1 | 0 | 57.688 | 53.045 | 43.882 | 16.808 | 0 | 0 | 55.774 | 28.361 | [5 empty] | 0 | 12.513 | 12 | 7.4883 | 7.0428 | 4.6502 | 4.2857 | 2.7571 | 36.8189
| 21:13 | 1 | 14.638 | 0 | 5 | 1 | 60.52 | 61.035 | 47.133 | 47.936 | 51.652 | 25.137 | -3.132 | 1 | 0 | 57.672 | 53.05 | 43.862 | 16.813 | 0 | 0 | 55.757 | 28.27 | [5 empty] | 14.638 | 12.584 | 13 | 7.5084 | 7.0619 | 4.651 | 4.2857 | 2.7762 | 36.9747
| 21:14 | 0 | 14.585 | 1 | 4 | 0 | 60.447 | 61.008 | 47.038 | 47.861 | 51.141 | 25.036 | -3.137 | 1 | 0 | 57.621 | 52.975 | 43.858 | 16.783 | 0 | 0 | 55.774 | 28.312 | [5 empty] | 0 | 12.586 | 0 | 7.5099 | 7.0633 | 4.651 | 4.2857 | 2.7776 | 36.986
| 21:15 | 0 | 14.608 | 0 | 5 | 0 | 60.378 | 60.939 | 46.921 | 47.747 | 51.601 | 25.085 | -3.137 | 1 | 0 | 57.621 | 52.975 | 43.786 | 16.783 | 0 | 0 | 55.75 | 28.336 | [5 empty] | 0 | 12.631 | 1 | 7.5099 | 7.0633 | 4.9807 | 4.6154 | 2.4479 | 32.5962
| 21:16 | 0 | 14.608 | 0 | 4 | 0 | 60.447 | 60.939 | 46.921 | 47.656 | 51.724 | 25.119 | -3.125 | 1 | 0 | 57.608 | 52.987 | 43.75 | 16.82 | 0 | 0 | 55.739 | 28.373 | [5 empty] | 0 | 12.791 | 2 | 7.5064 | 7.06 | 4.9806 | 4.6154 | 2.4446 | 32.5671
| 21:17 | 1 | 14.583 | 0 | 5 | 0 | 60.353 | 60.98 | 46.849 | 47.56 | 51.939 | 25.129 | -3.166 | 1 | 0 | 57.64 | 52.973 | 43.736 | 16.805 | 0 | 0 | 55.746 | 28.358 | [5 empty] | 14.583 | 12.793 | 3 | 7.5183 | 7.0713 | 4.981 | 4.6154 | 2.456 | 32.6663
| 21:18 | 0 | 14.606 | 0 | 4 | 0 | 60.262 | 60.935 | 46.734 | 47.584 | 51.505 | 25.178 | -3.088 | 1 | 0 | 57.64 | 52.926 | 43.76 | 16.805 | 0 | 0 | 55.725 | 28.381 | [5 empty] | 0 | 12.678 | 4 | 7.4956 | 7.0498 | 4.9801 | 4.6154 | 2.4344 | 32.4773
| 21:19 | 0 | 14.55 | 0 | 5 | 0 | 59.808 | 60.59 | 46.727 | 47.439 | 51.222 | 25.073 | -3.199 | 1 | 0 | 57.587 | 52.919 | 43.704 | 16.773 | 0 | 0 | 55.671 | 28.398 | [5 empty] | 0 | 12.369 | 5 | 7.5279 | 7.0805 | 4.9814 | 4.6154 | 2.4651 | 32.746
| 21:20 | 1 | 14.55 | 0 | 4 | 0 | 59.582 | 60.278 | 46.543 | 47.369 | 50.924 | 25.122 | -3.222 | 1 | 0 | 57.587 | 52.896 | 43.728 | 16.773 | 0 | 0 | 55.694 | 28.398 | [5 empty] | 14.55 | 12.213 | 6 | 7.5346 | 7.0868 | 4.9817 | 4.6154 | 2.4715 | 32.8013
| 21:21 | 0 | 14.55 | 0 | 5 | 0 | 59.559 | 60.12 | 46.543 | 47.369 | 50.695 | 25.146 | -3.199 | 1 | 0 | 57.61 | 52.896 | 43.633 | 16.773 | 0 | 0 | 55.694 | 28.422 | [5 empty] | 0 | 12.19 | 7 | 7.5279 | 7.0805 | 4.9814 | 4.6154 | 2.4651 | 32.746
| 21:22 | 0 | 14.573 | 0 | 4 | 0 | 59.515 | 60.075 | 46.384 | 47.255 | 50.191 | 25.097 | -3.199 | 2 | 0 | 57.564 | 52.873 | 43.587 | 16.798 | 0 | 0 | 55.694 | 28.469 | [5 empty] | 0 | 12.26 | 8 | 7.5279 | 7.0805 | 4.9814 | 4.6154 | 2.4651 | 32.746
| 21:23 | 0 | 14.55 | 1 | 5 | 0 | 59.447 | 60.008 | 46.361 | 47.164 | 50.602 | 25.217 | -3.222 | 1 | 0 | 57.564 | 52.873 | 43.611 | 16.773 | 0 | 0 | 55.715 | 28.469 | [5 empty] | 0 | 12.283 | 9 | 7.5346 | 7.0868 | 4.9817 | 4.6154 | 2.4715 | 32.8013
| 21:24 | 1 | 14.525 | 0 | 5 | 0 | 59.447 | 60.008 | 46.246 | 47.07 | 50.006 | 25.122 | -3.274 | 1 | 0 | 57.564 | 52.849 | 43.611 | 16.82 | 0 | 0 | 55.715 | 28.469 | [5 empty] | 14.525 | 12.377 | 10 | 7.5498 | 7.1012 | 4.9823 | 4.6154 | 2.4859 | 32.9262
| 21:25 | 0 | 14.55 | 0 | 4 | 0 | 59.47 | 60.075 | 46.176 | 47.026 | 50.305 | 25.168 | -3.222 | 1 | 0 | 57.564 | 52.826 | 43.539 | 16.798 | 0 | 0 | 55.715 | 28.493 | [5 empty] | 0 | 12.444 | 11 | 7.5346 | 7.0868 | 4.9817 | 4.6154 | 2.4715 | 32.8013
| 21:26 | 0 | 14.55 | 0 | 5 | 1 | 59.381 | 60.031 | 46.176 | 46.979 | 50.35 | 25.291 | -3.248 | 1 | 0 | 57.542 | 52.873 | 43.446 | 16.82 | 0 | 0 | 55.694 | 28.542 | [5 empty] | 0 | 12.402 | 12 | 7.5422 | 7.094 | 4.982 | 4.6154 | 2.4787 | 32.8638
| 21:27 | 0 | 14.525 | 0 | 4 | 0 | 59.358 | 60.054 | 46.153 | 46.956 | 50.534 | 25.217 | -3.325 | 1 | 0 | 57.519 | 52.805 | 43.516 | 16.798 | 0 | 0 | 55.762 | 28.518 | [5 empty] | 0 | 12.402 | 0 | 7.5646 | 7.1154 | 4.9829 | 4.6154 | 2.5 | 33.0482
| 21:28 | 1 | 14.573 | 0 | 5 | 0 | 59.358 | 59.897 | 46.176 | 46.865 | 50.326 | 25.193 | -3.248 | 1 | 0 | 57.542 | 52.849 | 43.516 | 16.773 | 0 | 0 | 55.694 | 28.567 | [5 empty] | 14.573 | 12.493 | 1 | 7.5422 | 7.094 | 4.6523 | 4.2857 | 2.8083 | 37.2348
| 21:29 | 0 | 14.55 | 0 | 4 | 0 | 59.358 | 59.919 | 46.132 | 46.912 | 50.534 | 25.193 | -3.274 | 1 | 0 | 57.519 | 52.826 | 43.422 | 16.798 | 0 | 0 | 55.694 | 28.591 | [5 empty] | 0 | 12.446 | 2 | 7.5498 | 7.1012 | 4.6526 | 4.2857 | 2.8155 | 37.2928
| 21:30 | 0 | 14.573 | 0 | 5 | 0 | 59.381 | 59.874 | 46.039 | 46.888 | 50.763 | 25.168 | -3.222 | 1 | 0 | 57.519 | 52.826 | 43.47 | 16.82 | 0 | 0 | 55.671 | 28.638 | [5 empty] | 0 | 12.493 | 3 | 7.5346 | 7.0868 | 4.652 | 4.2857 | 2.8011 | 37.1767
| 21:31 | 0 | 14.525 | 0 | 4 | 0 | 59.381 | 59.897 | 45.994 | 46.956 | 50.602 | 25.217 | -3.248 | 1 | 0 | 57.519 | 52.849 | 43.422 | 16.82 | 0 | 0 | 55.694 | 28.638 | [5 empty] | 0 | 12.425 | 4 | 7.5422 | 7.094 | 4.6523 | 4.2857 | 2.8083 | 37.2348
| 21:32 | 1 | 14.525 | 0 | 5 | 0 | 59.426 | 59.874 | 46.109 | 46.912 | 51.038 | 25.193 | -3.222 | 1 | 0 | 57.519 | 52.805 | 43.446 | 16.82 | 0 | 0 | 55.601 | 28.687 | [5 empty] | 14.525 | 12.514 | 5 | 7.5346 | 7.0868 | 4.652 | 4.2857 | 2.8011 | 37.1767
| 21:33 | 0 | 14.55 | 1 | 4 | 0 | 59.447 | 59.897 | 46.132 | 46.933 | 50.763 | 25.168 | -3.222 | 1 | 0 | 57.498 | 52.805 | 43.398 | 16.845 | 0 | 0 | 55.533 | 28.712 | [5 empty] | 0 | 12.514 | 6 | 7.5346 | 7.0868 | 4.652 | 4.2857 | 2.8011 | 37.1767
| 21:34 | 0 | 14.52 | 0 | 5 | 0 | 59.376 | 59.935 | 46.239 | 46.975 | 50.597 | 25.188 | -3.279 | 2 | 0 | 57.448 | 52.777 | 43.37 | 16.815 | 0 | 0 | 55.459 | 28.682 | [5 empty] | 0 | 12.401 | 7 | 7.5512 | 7.1026 | 4.6527 | 4.2857 | 2.8169 | 37.304
| 21:35 | 0 | 14.55 | 0 | 4 | 0 | 59.559 | 59.942 | 46.384 | 47.094 | 50.648 | 25.242 | -3.274 | 1 | 0 | 57.519 | 52.782 | 43.398 | 16.82 | 0 | 0 | 55.578 | 28.712 | [5 empty] | 0 | 12.465 | 8 | 7.5498 | 7.1012 | 4.6526 | 4.2857 | 2.8155 | 37.2928
| 21:36 | 1 | 14.52 | 0 | 5 | 0 | 59.666 | 60.093 | 46.239 | 47.136 | 50.667 | 25.213 | -3.305 | 1 | 0 | 57.471 | 52.777 | 43.463 | 16.79 | 0 | 0 | 55.571 | 28.729 | [5 empty] | 14.52 | 12.53 | 9 | 7.5588 | 7.1098 | 4.653 | 4.2857 | 2.8241 | 37.3618
| 21:37 | 0 | 14.49 | 0 | 4 | 0 | 59.639 | 60.221 | 46.372 | 47.152 | 50.522 | 25.038 | -3.41 | 1 | 0 | 57.418 | 52.677 | 43.41 | 16.737 | 0 | 0 | 55.522 | 28.675 | [5 empty] | 0 | 12.487 | 10 | 7.5894 | 7.1389 | 4.6543 | 4.2857 | 2.8532 | 37.5942
| 21:38 | 0 | 14.545 | 0 | 5 | 0 | 59.78 | 60.205 | 46.561 | 47.203 | 50.553 | 25.117 | -3.328 | 1 | 0 | 57.425 | 52.73 | 43.465 | 16.793 | 0 | 0 | 55.482 | 28.756 | [5 empty] | 0 | 12.577 | 11 | 7.5655 | 7.1162 | 4.6533 | 4.2857 | 2.8305 | 37.4129
| 21:39 | 1 | 14.512 | 0 | 4 | 0 | 59.928 | 60.355 | 46.601 | 47.334 | 50.59 | 25.134 | -3.362 | 1 | 0 | 57.418 | 52.677 | 43.504 | 16.76 | 0 | 0 | 55.405 | 28.748 | [5 empty] | 14.512 | 12.594 | 12 | 7.5754 | 7.1256 | 4.6537 | 4.2857 | 2.8399 | 37.4882
| 21:40 | 0 | 14.512 | 0 | 4 | 1 | 60.02 | 60.421 | 46.692 | 47.448 | 50.452 | 25.11 | -3.385 | 1 | 0 | 57.418 | 52.723 | 43.527 | 16.76 | 0 | 0 | 55.475 | 28.724 | [5 empty] | 0 | 12.572 | 13 | 7.5821 | 7.132 | 4.654 | 4.2857 | 2.8463 | 37.5391
| 21:41 | 0 | 14.545 | 0 | 5 | 0 | 60.116 | 60.586 | 46.86 | 47.572 | 50.644 | 25.166 | -3.377 | 1 | 0 | 57.471 | 52.754 | 43.652 | 16.793 | 0 | 0 | 55.573 | 28.78 | [5 empty] | 0 | 12.544 | 0 | 7.5798 | 7.1298 | 4.6539 | 4.2857 | 2.844 | 37.5214
| 21:42 | 0 | 14.49 | 0 | 4 | 0 | 60.355 | 60.647 | 46.968 | 47.633 | 51.003 | 25.134 | -3.385 | 1 | 0 | 57.418 | 52.632 | 43.669 | 16.76 | 0 | 0 | 55.543 | 28.795 | [5 empty] | 0 | 12.722 | 1 | 7.5821 | 7.132 | 4.654 | 4.2857 | 2.8463 | 37.5391
| 21:43 | 1 | 14.49 | 1 | 4 | 0 | 60.49 | 60.917 | 47.014 | 47.747 | 51.278 | 25.063 | -3.385 | 1 | 0 | 57.418 | 52.656 | 43.693 | 16.76 | 0 | 0 | 55.498 | 28.819 | [5 empty] | 14.49 | 12.743 | 2 | 7.5821 | 7.132 | 4.654 | 4.2857 | 2.8463 | 37.5391
| 21:44 | 0 | 14.512 | 0 | 5 | 0 | 60.533 | 61.006 | 47.22 | 47.861 | 50.865 | 25.134 | -3.41 | 2 | 0 | 57.395 | 52.632 | 43.762 | 16.737 | 0 | 0 | 55.498 | 28.819 | [5 empty] | 0 | 12.672 | 3 | 7.5894 | 7.1389 | 4.6543 | 4.2857 | 2.8532 | 37.5942
| 21:45 | 0 | 14.49 | 0 | 4 | 0 | 60.647 | 61.072 | 47.29 | 48.046 | 51.278 | 25.085 | -3.41 | 1 | 0 | 57.395 | 52.656 | 43.786 | 16.76 | 0 | 0 | 55.475 | 28.795 | [5 empty] | 0 | 12.601 | 4 | 7.5894 | 7.1389 | 4.6543 | 4.2857 | 2.8532 | 37.5942
| 21:46 | 0 | 14.49 | 0 | 4 | 0 | 60.825 | 61.184 | 47.427 | 48.114 | 51.507 | 25.014 | -3.385 | 1 | 0 | 57.395 | 52.609 | 43.903 | 16.737 | 0 | 0 | 55.452 | 28.819 | [5 empty] | 0 | 12.711 | 5 | 7.5821 | 7.132 | 4.654 | 4.2857 | 2.8463 | 37.5391
| 21:47 | 1 | 14.512 | 0 | 5 | 0 | 61.006 | 61.476 | 47.609 | 48.342 | 51.944 | 25.159 | -3.336 | 1 | 0 | 57.441 | 52.609 | 43.975 | 16.76 | 0 | 0 | 55.498 | 28.893 | [5 empty] | 14.512 | 12.664 | 6 | 7.5678 | 7.1184 | 4.6534 | 4.2857 | 2.8327 | 37.4306
| 21:48 | 0 | 14.457 | 0 | 4 | 0 | 61.019 | 61.514 | 47.626 | 48.335 | 51.57 | 25.007 | -3.418 | 1 | 0 | 57.389 | 52.602 | 43.944 | 16.727 | 0 | 0 | 55.491 | 28.812 | [5 empty] | 0 | 12.684 | 7 | 7.5917 | 7.1411 | 4.6543 | 4.2857 | 2.8554 | 37.6119
| 21:49 | 0 | 14.432 | 0 | 4 | 0 | 61.111 | 61.581 | 47.763 | 48.52 | 51.729 | 25.102 | -3.418 | 1 | 0 | 57.389 | 52.555 | 43.989 | 16.705 | 0 | 0 | 55.468 | 28.837 | [5 empty] | 0 | 12.591 | 8 | 7.5917 | 7.1411 | 4.6543 | 4.2857 | 2.8554 | 37.6119
| 21:50 | 0 | 14.49 | 0 | 5 | 0 | 61.275 | 61.679 | 47.952 | 48.618 | 51.92 | 25.159 | -3.385 | 1 | 0 | 57.464 | 52.609 | 44.14 | 16.76 | 0 | 0 | 55.522 | 28.893 | [5 empty] | 0 | 12.657 | 9 | 7.5821 | 7.132 | 4.654 | 4.2857 | 2.8463 | 37.5391
| 21:51 | 1 | 14.457 | 0 | 4 | 0 | 61.492 | 61.784 | 47.969 | 48.725 | 52.28 | 25.127 | -3.47 | 1 | 0 | 57.434 | 52.578 | 44.154 | 16.727 | 0 | 0 | 55.468 | 28.861 | [5 empty] | 14.457 | 12.767 | 10 | 7.6069 | 7.1555 | 4.655 | 4.2857 | 2.8698 | 37.7262
| 21:52 | 0 | 14.512 | 1 | 4 | 0 | 61.588 | 62.06 | 48.137 | 48.825 | 52.562 | 25.183 | -3.41 | 1 | 0 | 57.464 | 52.585 | 44.281 | 16.76 | 0 | 0 | 55.522 | 28.94 | [5 empty] | 0 | 12.763 | 11 | 7.5894 | 7.1389 | 4.6543 | 4.2857 | 2.8532 | 37.5942
| 21:53 | 0 | 14.512 | 0 | 5 | 0 | 61.633 | 62.103 | 48.137 | 48.916 | 52.105 | 25.208 | -3.41 | 1 | 0 | 57.464 | 52.585 | 44.302 | 16.785 | 0 | 0 | 55.522 | 28.989 | [5 empty] | 0 | 12.717 | 12 | 7.5894 | 7.1389 | 4.6543 | 4.2857 | 2.8532 | 37.5942
| 21:54 | 0 | 14.432 | 0 | 4 | 1 | 61.649 | 62.119 | 48.177 | 48.956 | 52.051 | 25.247 | -3.47 | 1 | 0 | 57.411 | 52.555 | 44.271 | 16.727 | 0 | 0 | 55.421 | 28.908 | [5 empty] | 0 | 12.693 | 13 | 7.6069 | 7.1555 | 4.655 | 4.2857 | 2.8698 | 37.7262
| 21:55 | 1 | 14.457 | 0 | 4 | 0 | 61.715 | 62.231 | 48.221 | 49.047 | 52.441 | 25.222 | -3.521 | 1 | 0 | 57.411 | 52.532 | 44.295 | 16.752 | 0 | 0 | 55.375 | 28.932 | [5 empty] | 14.457 | 12.668 | 0 | 7.6217 | 7.1696 | 4.6556 | 4.2857 | 2.8839 | 37.8379
| 21:56 | 0 | 14.457 | 0 | 4 | 0 | 61.85 | 62.254 | 48.382 | 49.089 | 52.62 | 25.269 | -3.467 | 1 | 0 | 57.473 | 52.529 | 44.362 | 16.778 | 0 | 0 | 55.396 | 28.954 | [5 empty] | 0 | 12.761 | 1 | 7.606 | 7.1547 | 4.6549 | 4.2857 | 2.869 | 37.7196
| 21:57 | 0 | 14.414 | 0 | 5 | 0 | 62.188 | 62.523 | 48.408 | 49.164 | 52.81 | 25.132 | -3.511 | 1 | 0 | 57.414 | 52.511 | 44.346 | 16.735 | 0 | 0 | 55.333 | 28.937 | [5 empty] | 0 | 13.024 | 2 | 7.6188 | 7.1668 | 4.6554 | 4.2857 | 2.8811 | 37.8161
| 21:58 | 0 | 14.387 | 0 | 4 | 0 | 62.163 | 62.655 | 48.429 | 49.185 | 52.831 | 25.154 | -3.539 | 1 | 0 | 57.409 | 52.441 | 44.391 | 16.682 | 0 | 0 | 55.237 | 28.91 | [5 empty] | 0 | 12.978 | 3 | 7.627 | 7.1746 | 4.6558 | 4.2857 | 2.8889 | 37.8772
| 21:59 | 1 | 14.437 | 0 | 4 | 0 | 62.121 | 62.658 | 48.545 | 49.257 | 53.108 | 25.181 | -3.488 | 1 | 0 | 57.457 | 52.466 | 44.51 | 16.76 | 0 | 0 | 55.333 | 28.962 | [5 empty] | 14.437 | 12.864 | 4 | 7.6121 | 7.1605 | 4.6552 | 4.2857 | 2.8748 | 37.7657
| 22:00 | 0 | 14.437 | 0 | 5 | 0 | 62.076 | 62.614 | 48.592 | 49.325 | 52.765 | 25.156 | -3.511 | 0 | 0 | 57.457 | 52.466 | 44.557 | 16.71 | 0 | 0 | 55.286 | 28.962 | [5 empty] | 0 | 12.751 | 5 | 7.6188 | 7.1668 | 4.6554 | 4.2857 | 2.8811 | 37.8161
| 22:01 | 0 | 14.387 | 0 | 4 | 0 | 62.074 | 62.544 | 48.772 | 49.39 | 53.036 | 25.105 | -3.565 | 1 | 0 | 57.432 | 52.417 | 44.531 | 16.682 | 0 | 0 | 55.26 | 28.959 | [5 empty] | 0 | 12.684 | 6 | 7.6345 | 7.1818 | 4.6561 | 4.2857 | 2.8961 | 37.9339
| 22:02 | 1 | 14.387 | 1 | 4 | 0 | 62.117 | 62.61 | 48.657 | 49.505 | 53.013 | 25.178 | -3.565 | 1 | 0 | 57.432 | 52.441 | 44.552 | 16.682 | 0 | 0 | 55.216 | 28.959 | [5 empty] | 14.387 | 12.612 | 7 | 7.6345 | 7.1818 | 4.6561 | 4.2857 | 2.8961 | 37.9339
| 22:03 | 0 | 14.437 | 0 | 4 | 0 | 62.254 | 62.749 | 48.844 | 49.6 | 52.994 | 25.181 | -3.511 | 1 | 0 | 57.48 | 52.466 | 44.624 | 16.735 | 0 | 0 | 55.263 | 29.035 | [5 empty] | 0 | 12.654 | 8 | 7.6188 | 7.1668 | 4.6554 | 4.2857 | 2.8811 | 37.8161
| 22:04 | 0 | 14.387 | 0 | 5 | 0 | 62.163 | 62.79 | 48.795 | 49.575 | 53.083 | 25.178 | -3.539 | 1 | 0 | 57.409 | 52.417 | 44.575 | 16.732 | 0 | 0 | 55.26 | 29.008 | [5 empty] | 0 | 12.588 | 9 | 7.627 | 7.1746 | 4.6558 | 4.2857 | 2.8889 | 37.8772
| 22:05 | 0 | 14.387 | 0 | 4 | 0 | 62.297 | 62.744 | 48.704 | 49.598 | 53.519 | 25.249 | -3.539 | 1 | 0 | 57.455 | 52.417 | 44.669 | 16.682 | 0 | 0 | 55.26 | 29.055 | [5 empty] | 0 | 12.699 | 10 | 7.627 | 7.1746 | 4.6558 | 4.2857 | 2.8889 | 37.8772
| 22:06 | 1 | 14.409 | 0 | 4 | 0 | 62.409 | 62.902 | 48.772 | 49.598 | 53.311 | 25.2 | -3.49 | 1 | 0 | 57.455 | 52.394 | 44.69 | 16.682 | 0 | 0 | 55.26 | 29.128 | [5 empty] | 14.409 | 12.811 | 11 | 7.6127 | 7.161 | 4.6552 | 4.2857 | 2.8753 | 37.7701
| 22:07 | 0 | 14.409 | 0 | 5 | 0 | 62.432 | 62.948 | 48.772 | 49.642 | 53.792 | 25.154 | -3.465 | 1 | 0 | 57.478 | 52.417 | 44.713 | 16.732 | 0 | 0 | 55.26 | 29.128 | [5 empty] | 0 | 12.79 | 12 | 7.6054 | 7.1541 | 4.6549 | 4.2857 | 2.8684 | 37.7152
| 22:08 | 0 | 14.409 | 0 | 4 | 1 | 62.477 | 62.991 | 48.772 | 49.598 | 53.54 | 25.249 | -3.413 | 1 | 0 | 57.478 | 52.371 | 44.736 | 16.707 | 0 | 0 | 55.237 | 29.079 | [5 empty] | 0 | 12.879 | 13 | 7.5903 | 7.1397 | 4.6543 | 4.2857 | 2.854 | 37.6008
| 22:09 | 0 | 14.409 | 0 | 4 | 0 | 62.409 | 62.991 | 48.725 | 49.575 | 53.654 | 25.2 | -3.465 | 1 | 0 | 57.478 | 52.371 | 44.76 | 16.707 | 0 | 0 | 55.216 | 29.055 | [5 empty] | 0 | 12.834 | 0 | 7.6054 | 7.1541 | 4.6549 | 4.2857 | 2.8684 | 37.7152
| 22:10 | 1 | 14.409 | 0 | 4 | 0 | 62.252 | 62.925 | 48.681 | 49.575 | 52.922 | 25.225 | -3.49 | 1 | 0 | 57.5 | 52.394 | 44.76 | 16.732 | 0 | 0 | 55.237 | 29.055 | [5 empty] | 14.409 | 12.677 | 1 | 7.6127 | 7.161 | 4.6552 | 4.2857 | 2.8753 | 37.7701
| 22:11 | 0 | 14.374 | 0 | 5 | 0 | 62.085 | 62.713 | 48.625 | 49.451 | 53.349 | 25.166 | -3.501 | 1 | 0 | 57.446 | 52.385 | 44.75 | 16.697 | 0 | 0 | 55.204 | 29.045 | [5 empty] | 0 | 12.634 | 2 | 7.6159 | 7.1641 | 4.6553 | 4.2857 | 2.8784 | 37.7942
| 22:12 | 0 | 14.409 | 1 | 4 | 0 | 62.074 | 62.633 | 48.496 | 49.484 | 53.748 | 25.225 | -3.439 | 1 | 0 | 57.455 | 52.371 | 44.76 | 16.732 | 0 | 0 | 55.26 | 29.15 | [5 empty] | 0 | 12.59 | 3 | 7.5978 | 7.1469 | 4.6546 | 4.2857 | 2.8612 | 37.6581
| 22:13 | 0 | 14.387 | 0 | 5 | 0 | 61.982 | 62.61 | 48.473 | 49.414 | 53.335 | 25.249 | -3.439 | 1 | 0 | 57.478 | 52.371 | 44.736 | 16.732 | 0 | 0 | 55.193 | 29.15 | [5 empty] | 0 | 12.568 | 4 | 7.5978 | 7.1469 | 4.6546 | 4.2857 | 2.8612 | 37.6581
| 22:14 | 1 | 14.399 | 0 | 4 | 0 | 61.95 | 62.535 | 48.373 | 49.29 | 53.302 | 25.24 | -3.423 | 0 | 0 | 57.512 | 52.361 | 44.704 | 16.745 | 0 | 0 | 55.204 | 29.19 | [5 empty] | 14.399 | 12.66 | 5 | 7.5932 | 7.1425 | 4.6544 | 4.2857 | 2.8568 | 37.6229
| 22:15 | 0 | 14.374 | 0 | 4 | 0 | 61.816 | 62.466 | 48.235 | 49.082 | 53.83 | 25.166 | -3.423 | 1 | 0 | 57.468 | 52.317 | 44.657 | 16.672 | 0 | 0 | 55.16 | 29.165 | [5 empty] | 0 | 12.734 | 6 | 7.5932 | 7.1425 | 4.6544 | 4.2857 | 2.8568 | 37.6229
| 22:16 | 0 | 14.374 | 0 | 5 | 0 | 61.816 | 62.354 | 48.212 | 48.991 | 53.692 | 25.215 | -3.423 | 1 | 0 | 57.468 | 52.317 | 44.613 | 16.647 | 0 | 0 | 55.097 | 29.143 | [5 empty] | 0 | 12.825 | 7 | 7.5932 | 7.1425 | 4.6544 | 4.2857 | 2.8568 | 37.6229
| 22:17 | 0 | 14.409 | 0 | 4 | 0 | 61.517 | 62.325 | 48.041 | 48.912 | 53.178 | 25.176 | -3.418 | 1 | 0 | 57.505 | 52.329 | 44.578 | 16.68 | 0 | 0 | 55.174 | 29.199 | [5 empty] | 0 | 12.605 | 8 | 7.5917 | 7.1411 | 4.6543 | 4.2857 | 2.8554 | 37.6119
| 22:18 | 1 | 14.409 | 0 | 5 | 0 | 61.293 | 62.01 | 48.018 | 48.706 | 52.833 | 25.105 | -3.444 | 1 | 0 | 57.459 | 52.329 | 44.557 | 16.705 | 0 | 0 | 55.195 | 29.153 | [5 empty] | 14.409 | 12.587 | 9 | 7.5993 | 7.1483 | 4.6547 | 4.2857 | 2.8626 | 37.6691
| 22:19 | 0 | 14.409 | 0 | 4 | 0 | 61.181 | 61.809 | 47.927 | 48.636 | 52.49 | 25.274 | -3.444 | 1 | 0 | 57.459 | 52.329 | 44.557 | 16.755 | 0 | 0 | 55.174 | 29.153 | [5 empty] | 0 | 12.545 | 10 | 7.5993 | 7.1483 | 4.6547 | 4.2857 | 2.8626 | 37.6691
| 22:20 | 0 | 14.384 | 0 | 5 | 0 | 61.069 | 61.72 | 47.789 | 48.569 | 52.466 | 25.249 | -3.418 | 1 | 0 | 57.459 | 52.305 | 44.487 | 16.73 | 0 | 0 | 55.127 | 29.153 | [5 empty] | 0 | 12.5 | 11 | 7.5917 | 7.1411 | 4.6543 | 4.2857 | 2.8554 | 37.6119
| 22:21 | 1 | 14.384 | 0 | 4 | 0 | 60.912 | 61.608 | 47.581 | 48.361 | 52.49 | 25.249 | -3.344 | 1 | 0 | 57.459 | 52.305 | 44.463 | 16.73 | 0 | 0 | 55.195 | 29.224 | [5 empty] | 14.384 | 12.551 | 12 | 7.5702 | 7.1206 | 4.6535 | 4.2857 | 2.8349 | 37.4484
| 22:22 | 0 | 14.409 | 1 | 4 | 1 | 60.666 | 61.382 | 47.423 | 48.247 | 52.214 | 25.225 | -3.192 | 1 | 0 | 57.437 | 52.284 | 44.417 | 16.73 | 0 | 0 | 55.174 | 29.249 | [5 empty] | 0 | 12.419 | 13 | 7.5259 | 7.0785 | 4.6517 | 4.2857 | 2.7928 | 37.1095
| 22:23 | 0 | 14.409 | 0 | 5 | 0 | 60.508 | 61.136 | 47.238 | 48.088 | 52.604 | 25.225 | -3.166 | 1 | 0 | 57.437 | 52.305 | 44.393 | 16.755 | 0 | 0 | 55.218 | 29.224 | [5 empty] | 0 | 12.42 | 0 | 7.5183 | 7.0713 | 4.6514 | 4.2857 | 2.7856 | 37.0512
| 22:24 | 0 | 14.399 | 0 | 5 | 0 | 60.456 | 61.083 | 47.094 | 47.941 | 52.62 | 25.144 | -3.199 | 1 | 0 | 57.407 | 52.254 | 44.338 | 16.722 | 0 | 0 | 55.235 | 29.192 | [5 empty] | 0 | 12.515 | 1 | 7.5279 | 7.0805 | 4.9814 | 4.6154 | 2.4651 | 32.746
| 22:25 | 1 | 14.432 | 0 | 4 | 0 | 60.419 | 61.024 | 47.033 | 47.857 | 52.536 | 25.274 | -3.192 | 1 | 0 | 57.414 | 52.284 | 44.298 | 16.73 | 0 | 0 | 55.174 | 29.224 | [5 empty] | 14.432 | 12.562 | 2 | 7.5259 | 7.0785 | 4.9814 | 4.6154 | 2.4632 | 32.7291
| 22:26 | 0 | 14.399 | 0 | 5 | 0 | 60.367 | 60.949 | 46.865 | 47.712 | 52.002 | 25.242 | -3.251 | 1 | 0 | 57.384 | 52.231 | 44.221 | 16.697 | 0 | 0 | 55.188 | 29.192 | [5 empty] | 0 | 12.655 | 3 | 7.5431 | 7.0949 | 4.982 | 4.6154 | 2.4795 | 32.871
| 22:27 | 0 | 14.377 | 0 | 4 | 0 | 60.412 | 60.928 | 46.842 | 47.644 | 52.184 | 25.168 | -3.325 | 1 | 0 | 57.361 | 52.231 | 44.173 | 16.747 | 0 | 0 | 55.211 | 29.192 | [5 empty] | 0 | 12.768 | 4 | 7.5646 | 7.1154 | 4.9829 | 4.6154 | 2.5 | 33.0482
| 22:28 | 0 | 14.377 | 0 | 5 | 0 | 60.321 | 60.928 | 46.818 | 47.574 | 52.07 | 25.193 | -3.274 | 1 | 0 | 57.341 | 52.207 | 44.104 | 16.722 | 0 | 0 | 55.211 | 29.241 | [5 empty] | 0 | 12.747 | 5 | 7.5498 | 7.1012 | 4.9823 | 4.6154 | 2.4859 | 32.9262
| 22:29 | 1 | 14.352 | 0 | 4 | 0 | 60.298 | 60.882 | 46.75 | 47.53 | 52.231 | 25.193 | -3.225 | 1 | 0 | 57.318 | 52.231 | 44.056 | 16.722 | 0 | 0 | 55.211 | 29.263 | [5 empty] | 14.352 | 12.768 | 6 | 7.5355 | 7.0877 | 4.9817 | 4.6154 | 2.4723 | 32.8086
| 22:30 | 0 | 14.377 | 0 | 5 | 0 | 60.321 | 60.882 | 46.771 | 47.483 | 52.07 | 25.193 | -3.199 | 1 | 0 | 57.295 | 52.184 | 44.032 | 16.697 | 0 | 0 | 55.12 | 29.263 | [5 empty] | 0 | 12.838 | 7 | 7.5279 | 7.0805 | 4.9814 | 4.6154 | 2.4651 | 32.746
| 22:31 | 0 | 14.432 | 0 | 4 | 0 | 60.216 | 60.823 | 46.825 | 47.514 | 52.009 | 25.274 | -3.192 | 1 | 0 | 57.348 | 52.238 | 43.994 | 16.73 | 0 | 0 | 55.036 | 29.32 | [5 empty] | 0 | 12.702 | 8 | 7.5259 | 7.0785 | 4.9814 | 4.6154 | 2.4632 | 32.7291
| 22:32 | 0 | 14.399 | 1 | 5 | 0 | 59.986 | 60.636 | 46.704 | 47.46 | 51.589 | 25.193 | -3.173 | 2 | 0 | 57.295 | 52.184 | 44.008 | 16.697 | 0 | 0 | 55.05 | 29.312 | [5 empty] | 0 | 12.526 | 9 | 7.5204 | 7.0733 | 4.9811 | 4.6154 | 2.4579 | 32.6832
| 22:33 | 1 | 14.425 | 0 | 4 | 0 | 59.917 | 60.478 | 46.727 | 47.507 | 51.748 | 25.193 | -3.225 | 1 | 0 | 57.295 | 52.161 | 43.987 | 16.697 | 0 | 0 | 55.074 | 29.312 | [5 empty] | 14.425 | 12.41 | 10 | 7.5355 | 7.0877 | 4.9817 | 4.6154 | 2.4723 | 32.8086
| 22:34 | 0 | 14.377 | 0 | 5 | 0 | 59.897 | 60.456 | 46.657 | 47.483 | 51.496 | 25.242 | -3.225 | 1 | 0 | 57.272 | 52.184 | 43.891 | 16.722 | 0 | 0 | 55.027 | 29.312 | [5 empty] | 0 | 12.414 | 11 | 7.5355 | 7.0877 | 4.9817 | 4.6154 | 2.4723 | 32.8086
| 22:35 | 0 | 14.367 | 0 | 4 | 1 | 59.867 | 60.426 | 46.673 | 47.476 | 51.65 | 25.161 | -3.284 | 1 | 0 | 57.22 | 52.107 | 43.908 | 16.69 | 0 | 0 | 55.02 | 29.28 | [5 empty] | 0 | 12.391 | 12 | 7.5527 | 7.104 | 4.9824 | 4.6154 | 2.4886 | 32.9502
| 22:36 | 1 | 14.392 | 0 | 5 | 0 | 59.709 | 60.403 | 46.627 | 47.43 | 51.559 | 25.09 | -3.284 | 1 | 0 | 57.197 | 52.107 | 43.86 | 16.664 | 0 | 0 | 55.111 | 29.376 | [5 empty] | 14.392 | 12.279 | 0 | 7.5527 | 7.104 | 4.9824 | 4.6154 | 2.4886 | 32.9502
| 22:37 | 0 | 14.482 | 0 | 5 | 0 | 59.655 | 60.282 | 46.802 | 47.488 | 51.18 | 25.2 | -3.166 | 1 | 0 | 57.3 | 52.212 | 44.015 | 16.78 | 0 | 0 | 55.148 | 29.415 | [5 empty] | 0 | 12.167 | 1 | 7.5183 | 7.0713 | 4.6514 | 4.2857 | 2.7856 | 37.0512
| 22:38 | 0 | 14.482 | 0 | 4 | 0 | 59.586 | 60.17 | 46.778 | 47.467 | 50.837 | 25.296 | -3.215 | 1 | 0 | 57.345 | 52.212 | 44.039 | 16.805 | 0 | 0 | 55.125 | 29.415 | [5 empty] | 0 | 12.119 | 2 | 7.5326 | 7.0849 | 4.652 | 4.2857 | 2.7992 | 37.1611
| 22:39 | 0 | 14.452 | 0 | 5 | 0 | 59.515 | 60.097 | 46.636 | 47.392 | 50.672 | 25.291 | -3.246 | 1 | 0 | 57.272 | 52.163 | 43.987 | 16.775 | 0 | 0 | 55.074 | 29.386 | [5 empty] | 0 | 12.123 | 3 | 7.5416 | 7.0935 | 4.6523 | 4.2857 | 2.8078 | 37.2304
| 22:40 | 1 | 14.452 | 0 | 4 | 0 | 59.559 | 60.097 | 46.566 | 47.392 | 50.35 | 25.242 | -3.246 | 1 | 0 | 57.272 | 52.14 | 43.987 | 16.775 | 0 | 0 | 55.097 | 29.41 | [5 empty] | 14.452 | 12.167 | 4 | 7.5416 | 7.0935 | 4.6523 | 4.2857 | 2.8078 | 37.2304
| 22:41 | 0 | 14.452 | 1 | 5 | 0 | 59.582 | 60.097 | 46.543 | 47.392 | 50.739 | 25.195 | -3.271 | 1 | 0 | 57.249 | 52.163 | 43.987 | 16.775 | 0 | 0 | 55.097 | 29.41 | [5 empty] | 0 | 12.19 | 5 | 7.5489 | 7.1004 | 4.6526 | 4.2857 | 2.8147 | 37.2861
| 22:42 | 0 | 14.452 | 0 | 4 | 0 | 59.559 | 60.097 | 46.566 | 47.346 | 50.672 | 25.266 | -3.246 | 1 | 0 | 57.249 | 52.14 | 43.963 | 16.775 | 0 | 0 | 55.12 | 29.41 | [5 empty] | 0 | 12.213 | 6 | 7.5416 | 7.0935 | 4.6523 | 4.2857 | 2.8078 | 37.2304
| 22:43 | 0 | 14.452 | 0 | 5 | 0 | 59.582 | 60.097 | 46.613 | 47.392 | 50.511 | 25.22 | -3.246 | 1 | 0 | 57.229 | 52.116 | 43.915 | 16.75 | 0 | 0 | 55.074 | 29.41 | [5 empty] | 0 | 12.19 | 7 | 7.5416 | 7.0935 | 4.6523 | 4.2857 | 2.8078 | 37.2304
| 22:44 | 1 | 14.452 | 0 | 4 | 0 | 59.627 | 60.143 | 46.636 | 47.416 | 50.602 | 25.316 | -3.271 | 1 | 0 | 57.229 | 52.093 | 43.915 | 16.75 | 0 | 0 | 55.05 | 29.41 | [5 empty] | 14.452 | 12.211 | 8 | 7.5489 | 7.1004 | 4.6526 | 4.2857 | 2.8147 | 37.2861
| 22:45 | 0 | 14.427 | 0 | 5 | 0 | 59.739 | 60.186 | 46.704 | 47.46 | 51.085 | 25.34 | -3.271 | 1 | 0 | 57.206 | 52.093 | 43.963 | 16.775 | 0 | 0 | 55.097 | 29.435 | [5 empty] | 0 | 12.279 | 9 | 7.5489 | 7.1004 | 4.6526 | 4.2857 | 2.8147 | 37.2861
| 22:46 | 0 | 14.452 | 0 | 4 | 0 | 59.851 | 60.321 | 46.846 | 47.605 | 50.905 | 25.369 | -3.24 | 1 | 0 | 57.233 | 52.121 | 43.992 | 16.805 | 0 | 0 | 55.078 | 29.464 | [5 empty] | 0 | 12.246 | 10 | 7.5399 | 7.0918 | 4.6522 | 4.2857 | 2.8061 | 37.217
| 22:47 | 0 | 14.427 | 0 | 5 | 0 | 60.052 | 60.478 | 46.912 | 47.644 | 51.038 | 25.316 | -3.271 | 1 | 0 | 57.206 | 52.046 | 43.987 | 16.775 | 0 | 0 | 55.05 | 29.41 | [5 empty] | 0 | 12.408 | 11 | 7.5489 | 7.1004 | 4.6526 | 4.2857 | 2.8147 | 37.2861
| 22:48 | 1 | 14.477 | 0 | 4 | 0 | 60.278 | 60.702 | 47.026 | 47.759 | 51.176 | 25.365 | -3.246 | 2 | 0 | 57.183 | 52.116 | 44.011 | 16.848 | 0 | 0 | 55.029 | 29.459 | [5 empty] | 14.477 | 12.519 | 12 | 7.5416 | 7.0935 | 4.6523 | 4.2857 | 2.8078 | 37.2304
| 22:49 | 0 | 14.427 | 0 | 5 | 1 | 60.344 | 60.86 | 47.003 | 47.829 | 51.129 | 25.365 | -3.323 | 0 | 0 | 57.183 | 52.07 | 44.056 | 16.775 | 0 | 0 | 55.097 | 29.484 | [5 empty] | 0 | 12.515 | 13 | 7.5641 | 7.1148 | 4.6532 | 4.2857 | 2.8291 | 37.4018
| 22:50 | 0 | 14.452 | 0 | 4 | 0 | 60.367 | 60.882 | 47.278 | 47.943 | 51.381 | 25.411 | -3.246 | 2 | 0 | 57.183 | 52.07 | 44.104 | 16.775 | 0 | 0 | 55.097 | 29.506 | [5 empty] | 0 | 12.424 | 0 | 7.5416 | 7.0935 | 4.6523 | 4.2857 | 2.8078 | 37.2304
| 22:51 | 0 | 14.452 | 1 | 4 | 0 | 60.389 | 60.882 | 47.278 | 48.081 | 51.519 | 25.387 | -3.297 | 1 | 0 | 57.183 | 52.07 | 44.104 | 16.823 | 0 | 0 | 55.029 | 29.484 | [5 empty] | 0 | 12.308 | 1 | 7.5565 | 7.1076 | 5.3672 | 5 | 2.1076 | 27.8914
| 22:52 | 1 | 14.452 | 0 | 5 | 0 | 60.837 | 61.063 | 47.416 | 48.263 | 51.657 | 25.387 | -3.171 | 1 | 0 | 57.183 | 52.046 | 44.197 | 16.775 | 0 | 0 | 55.006 | 29.484 | [5 empty] | 14.452 | 12.574 | 2 | 7.5198 | 7.0727 | 5.3657 | 5 | 2.0727 | 27.5637
| 22:53 | 0 | 14.477 | 0 | 4 | 0 | 61.129 | 61.464 | 47.621 | 48.333 | 51.703 | 25.365 | -3.171 | 1 | 0 | 57.16 | 52.046 | 44.269 | 16.775 | 0 | 0 | 54.959 | 29.506 | [5 empty] | 0 | 12.796 | 3 | 7.5198 | 7.0727 | 5.3657 | 5 | 2.0727 | 27.5637
| 22:54 | 0 | 14.394 | 0 | 4 | 0 | 61.145 | 61.661 | 47.775 | 48.515 | 52.254 | 25.411 | -3.197 | 1 | 0 | 57.16 | 52.046 | 44.362 | 16.775 | 0 | 0 | 54.983 | 29.555 | [5 empty] | 0 | 12.63 | 4 | 7.5274 | 7.0799 | 5.366 | 5 | 2.0799 | 27.6316
| 22:55 | 0 | 14.427 | 0 | 5 | 0 | 61.218 | 61.69 | 47.829 | 48.585 | 51.841 | 25.436 | -3.297 | 1 | 0 | 57.138 | 52.046 | 44.362 | 16.798 | 0 | 0 | 55.006 | 29.531 | [5 empty] | 0 | 12.633 | 5 | 7.5565 | 7.1076 | 5.3672 | 5 | 2.1076 | 27.8914
| 22:56 | 1 | 14.394 | 0 | 4 | 0 | 61.323 | 61.772 | 47.936 | 48.692 | 52.154 | 25.428 | -3.279 | 1 | 0 | 57.131 | 51.995 | 44.424 | 16.742 | 0 | 0 | 54.875 | 29.393 | [5 empty] | 14.394 | 12.631 | 6 | 7.5512 | 7.1026 | 5.367 | 5 | 2.1026 | 27.8448
| 22:57 | 0 | 14.352 | 0 | 4 | 0 | 61.603 | 61.918 | 48.06 | 48.772 | 52.326 | 25.365 | -3.349 | 1 | 0 | 57.097 | 51.937 | 44.458 | 16.7 | 0 | 0 | 54.894 | 29.41 | [5 empty] | 0 | 12.831 | 7 | 7.5716 | 7.122 | 5.3678 | 5 | 2.122 | 28.0257
| 22:58 | 0 | 14.384 | 0 | 4 | 0 | 61.61 | 62.149 | 48.067 | 48.893 | 52.448 | 25.323 | -3.266 | 1 | 0 | 57.149 | 51.92 | 44.559 | 16.707 | 0 | 0 | 54.947 | 29.442 | [5 empty] | 0 | 12.717 | 8 | 7.5475 | 7.099 | 5.3668 | 5 | 2.099 | 27.8111
| 22:59 | 1 | 14.352 | 0 | 5 | 0 | 61.692 | 62.119 | 48.221 | 48.954 | 52.831 | 25.316 | -3.222 | 1 | 0 | 57.097 | 51.89 | 44.62 | 16.675 | 0 | 0 | 54.94 | 29.388 | [5 empty] | 0 | 13.093 | 9 | 7.4956 | 7.0498 | 5.3647 | 5 | 2.0498 | 27.3461
| 23:00 | 0 | 14.329 | 0 | 4 | 0 | 61.985 | 62.254 | 48.312 | 49.068 | 53.174 | 25.389 | -3.173 | 1 | 0 | 57.119 | 51.937 | 44.643 | 16.725 | 0 | 0 | 54.847 | 29.435 | [5 empty] | 0 | 12.889 | 10 | 7.4994 | 7.0534 | 5.3649 | 5 | 2.0534 | 27.3802
| 23:01 | 0 | 14.362 | 1 | 4 | 0 | 62.329 | 62.642 | 48.433 | 49.236 | 53.664 | 25.396 | -3.088 | 1 | 0 | 57.149 | 51.92 | 44.72 | 16.707 | 0 | 0 | 54.877 | 29.491 | [5 empty] | 14.329 | 12.821 | 11 | 7.4837 | 7.0384 | 5.3643 | 5 | 2.0384 | 27.238
| 23:02 | 0 | 14.329 | 0 | 5 | 0 | 62.142 | 62.792 | 48.496 | 49.253 | 53.265 | 25.36 | -3.101 | 1 | 0 | 57.092 | 51.862 | 44.683 | 16.67 | 0 | 0 | 54.819 | 29.405 | [5 empty] | 0 | 12.66 | 0 | 7.5055 | 7.0592 | 5.3651 | 5 | 2.0592 | 27.4354
| 23:03 | 1 | 14.329 | 0 | 4 | 1 | 62.165 | 62.635 | 48.678 | 49.344 | 53.335 | 25.365 | -3.047 | 1 | 0 | 57.142 | 51.867 | 44.804 | 16.7 | 0 | 0 | 54.847 | 29.435 | [5 empty] | 0 | 12.68 | 1 | 7.5131 | 7.0664 | 4.3654 | 4 | 3.0664 | 40.8136
| 23:04 | 0 | 14.304 | 0 | 4 | 0 | 62.188 | 62.703 | 48.655 | 49.528 | 53.311 | 25.316 | -3.122 | 1 | 0 | 57.142 | 51.89 | 44.848 | 16.725 | 0 | 0 | 54.917 | 29.459 | [5 empty] | 0 | 12.811 | 2 | 7.5346 | 7.0868 | 4.3663 | 4 | 3.0868 | 40.9687
| 23:05 | 0 | 14.352 | 0 | 4 | 0 | 62.299 | 62.747 | 48.725 | 49.619 | 53.472 | 25.34 | -3.148 | 1 | 0 | 57.142 | 51.867 | 44.918 | 16.7 | 0 | 0 | 54.964 | 29.459 | [5 empty] | 14.352 | 12.878 | 3 | 7.5422 | 7.094 | 4.3666 | 4 | 3.094 | 41.023
| 23:06 | 0 | 14.352 | 0 | 5 | 0 | 62.477 | 62.859 | 48.886 | 49.666 | 53.587 | 25.411 | -3.222 | 0 | 0 | 57.165 | 51.82 | 44.965 | 16.7 | 0 | 0 | 54.94 | 29.459 | [5 empty] | 0 | 12.901 | 4 | 7.5512 | 7.1026 | 4.367 | 4 | 3.1026 | 41.0876
| 23:07 | 1 | 14.352 | 0 | 4 | 0 | 62.635 | 63.084 | 48.954 | 49.757 | 53.816 | 25.46 | -3.248 | 1 | 0 | 57.165 | 51.843 | 44.986 | 16.7 | 0 | 0 | 54.894 | 29.484 | [5 empty] | 0 | 12.833 | 5 | 7.5512 | 7.1026 | 4.367 | 4 | 3.1026 | 41.0876
| 23:08 | 0 | 14.299 | 0 | 4 | 0 | 62.63 | 63.146 | 48.996 | 49.729 | 53.925 | 25.406 | -3.279 | 1 | 0 | 57.115 | 51.792 | 44.937 | 16.644 | 0 | 0 | 54.889 | 29.43 | [5 empty] | 0 | 12.718 | 6 | 7.5716 | 7.122 | 4.3678 | 4 | 3.122 | 41.2329
| 23:09 | 0 | 14.321 | 0 | 4 | 0 | 62.562 | 63.146 | 48.996 | 49.729 | 54.11 | 25.431 | -3.279 | 1 | 0 | 57.158 | 51.792 | 45.005 | 16.695 | 0 | 0 | 54.866 | 29.455 | [5 empty] | 14.352 | 12.605 | 7 | 7.5574 | 7.1084 | 4.3672 | 4 | 3.1084 | 41.1313
| 23:10 | 0 | 14.352 | 1 | 5 | 0 | 62.589 | 63.151 | 49.068 | 49.871 | 53.701 | 25.46 | -3.349 | 1 | 0 | 57.165 | 51.82 | 45.056 | 16.725 | 0 | 0 | 54.87 | 29.484 | [5 empty] | 0 | 12.604 | 8 | 7.5716 | 7.122 | 4.3678 | 4 | 3.122 | 41.2329
| 23:11 | 1 | 14.352 | 0 | 4 | 0 | 62.569 | 63.128 | 49.115 | 49.964 | 53.816 | 25.436 | -3.3 | 1 | 0 | 57.186 | 51.82 | 45.056 | 16.7 | 0 | 0 | 54.779 | 29.533 | [5 empty] | 0 | 12.561 | 9 | 7.5865 | 7.1361 | 4.3684 | 4 | 3.1361 | 41.3383
| 23:12 | 0 | 14.377 | 0 | 4 | 0 | 62.589 | 63.105 | 49.344 | 49.985 | 54.068 | 25.534 | -3.349 | 1 | 0 | 57.208 | 51.82 | 45.079 | 16.7 | 0 | 0 | 54.826 | 29.533 | [5 empty] | 0 | 12.629 | 10 | 7.6159 | 7.1641 | 4.3696 | 4 | 3.1641 | 41.5457
| 23:13 | 0 | 14.352 | 0 | 5 | 0 | 62.546 | 63.105 | 49.229 | 49.985 | 54.068 | 25.509 | -3.4 | 1 | 0 | 57.208 | 51.82 | 45.033 | 16.675 | 0 | 0 | 54.826 | 29.508 | [5 empty] | 14.329 | 12.859 | 11 | 7.5941 | 7.1433 | 4.3687 | 4 | 3.1433 | 41.3918
| 23:14 | 0 | 14.352 | 0 | 4 | 0 | 62.5 | 63.105 | 48.909 | 49.871 | 54.023 | 25.556 | -3.501 | 1 | 0 | 57.208 | 51.776 | 45.124 | 16.7 | 0 | 0 | 54.826 | 29.533 | [5 empty] | 0 | 12.637 | 12 | 7.5865 | 7.1361 | 4.3684 | 4 | 3.1361 | 41.3383
| 23:15 | 1 | 14.329 | 0 | 4 | 0 | 62.434 | 63.062 | 48.748 | 49.575 | 53.701 | 25.58 | -3.426 | 1 | 0 | 57.165 | 51.776 | 45.079 | 16.675 | 0 | 0 | 54.847 | 29.533 | [5 empty] | 0 | 12.637 | 13 | 7.6141 | 7.1624 | 4.3695 | 4 | 3.1624 | 41.5334
| 23:16 | 0 | 14.377 | 0 | 5 | 0 | 62.188 | 62.836 | 48.748 | 49.551 | 53.587 | 25.485 | -3.4 | 1 | 0 | 57.231 | 51.799 | 45.079 | 16.725 | 0 | 0 | 54.826 | 29.555 | [5 empty] | 14.284 | 12.637 | 14 | 7.5702 | 7.1206 | 4.3678 | 4 | 3.1206 | 41.2226
| 23:17 | 0 | 14.306 | 0 | 4 | 0 | 62.053 | 62.614 | 48.636 | 49.416 | 53.68 | 25.487 | -3.495 | 1 | 0 | 57.165 | 51.755 | 45.012 | 16.68 | 0 | 0 | 54.782 | 29.462 | [5 empty] | 0 | 12.685 | 0 | 7.5775 | 7.1275 | 4.3681 | 4 | 3.1275 | 41.2743
| 23:18 | 1 | 14.284 | 0 | 4 | 1 | 62.053 | 62.592 | 48.52 | 49.416 | 53.703 | 25.536 | -3.344 | 0 | 0 | 57.144 | 51.731 | 45.012 | 16.654 | 0 | 0 | 54.735 | 29.511 | [5 empty] | 0 | 12.644 | 1 | 7.6074 | 7.156 | 4.9847 | 4.6154 | 2.5407 | 33.3971
| 23:19 | 0 | 14.306 | 0 | 5 | 0 | 61.987 | 62.525 | 48.384 | 49.302 | 53.267 | 25.487 | -3.369 | 1 | 0 | 57.165 | 51.708 | 44.921 | 16.68 | 0 | 0 | 54.712 | 29.511 | [5 empty] | 0 | 12.917 | 2 | 7.6217 | 7.1696 | 4.9852 | 4.6154 | 2.5542 | 33.5125
| 23:20 | 0 | 14.306 | 1 | 4 | 0 | 61.829 | 62.503 | 48.153 | 49.185 | 53.542 | 25.512 | -3.472 | 1 | 0 | 57.165 | 51.731 | 44.897 | 16.68 | 0 | 0 | 54.735 | 29.535 | [5 empty] | 14.306 | 12.541 | 3 | 7.6369 | 7.184 | 4.9858 | 4.6154 | 2.5686 | 33.6345
| 23:21 | 0 | 14.306 | 0 | 5 | 0 | 61.896 | 62.345 | 48.039 | 48.979 | 53.475 | 25.367 | -3.521 | 1 | 0 | 57.188 | 51.708 | 44.897 | 16.68 | 0 | 0 | 54.688 | 29.511 | [5 empty] | 0 | 12.452 | 4 | 7.6369 | 7.184 | 4.9858 | 4.6154 | 2.5686 | 33.6345
| 23:22 | 1 | 14.306 | 0 | 4 | 0 | 61.359 | 62.233 | 47.948 | 48.818 | 52.901 | 25.367 | -3.573 | 1 | 0 | 57.076 | 51.664 | 44.806 | 16.68 | 0 | 0 | 54.688 | 29.511 | [5 empty] | 0 | 12.545 | 5 | 7.6217 | 7.1696 | 4.9852 | 4.6154 | 2.5542 | 33.5125
| 23:23 | 0 | 14.306 | 0 | 4 | 0 | 61.156 | 61.763 | 47.763 | 48.704 | 52.992 | 25.416 | -3.573 | 1 | 0 | 57.144 | 51.708 | 44.715 | 16.654 | 0 | 0 | 54.688 | 29.535 | [5 empty] | 0 | 12.348 | 6 | 7.6369 | 7.184 | 4.9858 | 4.6154 | 2.5686 | 33.6345
| 23:24 | 0 | 14.284 | 0 | 5 | 0 | 61.044 | 61.695 | 47.74 | 48.499 | 52.602 | 25.392 | -3.521 | 1 | 0 | 57.144 | 51.685 | 44.645 | 16.68 | 0 | 0 | 54.712 | 29.535 | [5 empty] | 14.284 | 12.442 | 7 | 7.6369 | 7.184 | 4.9858 | 4.6154 | 2.5686 | 33.6345
| 23:25 | 0 | 14.306 | 0 | 4 | 0 | 60.709 | 61.583 | 47.35 | 48.361 | 52.189 | 25.392 | -3.573 | 1 | 0 | 57.122 | 51.685 | 44.578 | 16.702 | 0 | 0 | 54.712 | 29.511 | [5 empty] | 0 | 12.516 | 8 | 7.6532 | 7.1995 | 4.9865 | 4.6154 | 2.5841 | 33.7654
| 23:26 | 1 | 14.284 | 0 | 5 | 0 | 60.551 | 61.225 | 47.122 | 48.109 | 52.168 | 25.367 | -3.573 | 1 | 0 | 57.099 | 51.685 | 44.578 | 16.68 | 0 | 0 | 54.644 | 29.511 | [5 empty] | 0 | 12.453 | 9 | 7.6444 | 7.1912 | 4.9862 | 4.6154 | 2.5758 | 33.6954
| 23:27 | 0 | 14.276 | 0 | 5 | 0 | 60.389 | 61.063 | 46.956 | 47.873 | 52.529 | 25.362 | -3.629 | 1 | 0 | 57.049 | 51.636 | 44.432 | 16.649 | 0 | 0 | 54.616 | 29.481 | [5 empty] | 0 | 12.478 | 10 | 7.6735 | 7.2189 | 4.9873 | 4.6154 | 2.6035 | 33.9282
| 23:28 | 0 | 14.306 | 0 | 4 | 0 | 60.193 | 60.955 | 46.823 | 47.74 | 51.57 | 25.342 | -3.599 | 1 | 0 | 57.099 | 51.64 | 44.439 | 16.702 | 0 | 0 | 54.621 | 29.535 | [5 empty] | 14.331 | 12.457 | 11 | 7.6811 | 7.2261 | 4.9876 | 4.6154 | 2.6107 | 33.9885
| 23:29 | 0 | 14.331 | 0 | 5 | 0 | 60.059 | 60.663 | 46.685 | 47.581 | 51.388 | 25.416 | -3.699 | 1 | 0 | 57.076 | 51.664 | 44.367 | 16.727 | 0 | 0 | 54.644 | 29.511 | [5 empty] | 0 | 12.438 | 12 | 7.666 | 7.2117 | 4.987 | 4.6154 | 2.5963 | 33.8678
| 23:30 | 1 | 14.331 | 1 | 4 | 0 | 59.901 | 60.551 | 46.685 | 47.444 | 51.547 | 25.416 | -3.725 | 1 | 0 | 57.053 | 51.64 | 44.298 | 16.68 | 0 | 0 | 54.621 | 29.486 | [5 empty] | 0 | 12.262 | 0 | 7.6674 | 7.2131 | 4.9871 | 4.6154 | 2.5977 | 33.8795
| 23:31 | 0 | 14.331 | 0 | 5 | 1 | 59.744 | 60.394 | 46.48 | 47.306 | 51.456 | 25.392 | -3.673 | 1 | 0 | 57.053 | 51.64 | 44.25 | 16.654 | 0 | 0 | 54.667 | 29.535 | [5 empty] | 0 | 12.286 | 1 | 7.6584 | 7.2045 | 4.657 | 4.2857 | 2.9188 | 38.112
| 23:32 | 0 | 14.301 | 0 | 4 | 0 | 59.426 | 60.12 | 46.314 | 47.164 | 50.9 | 25.387 | -3.678 | 1 | 0 | 57.003 | 51.589 | 44.128 | 16.624 | 0 | 0 | 54.684 | 29.506 | [5 empty] | 14.254 | 12.425 | 2 | 7.6307 | 7.1782 | 4.6559 | 4.2857 | 2.8925 | 37.9056
| 23:33 | 0 | 14.306 | 0 | 5 | 0 | 59.431 | 59.99 | 46.295 | 47.145 | 51.204 | 25.367 | -3.647 | 1 | 0 | 56.987 | 51.617 | 44.085 | 16.702 | 0 | 0 | 54.667 | 29.535 | [5 empty] | 0 | 12.469 | 3 | 7.6532 | 7.1995 | 4.6568 | 4.2857 | 2.9138 | 38.073
| 23:34 | 1 | 14.254 | 0 | 5 | 0 | 59.404 | 59.942 | 46.153 | 46.979 | 50.97 | 25.291 | -3.552 | 1 | 0 | 56.96 | 51.542 | 43.987 | 16.649 | 0 | 0 | 54.569 | 29.506 | [5 empty] | 0 | 12.539 | 4 | 7.6532 | 7.1995 | 4.6568 | 4.2857 | 2.9138 | 38.073
| 23:35 | 0 | 14.276 | 0 | 4 | 0 | 59.381 | 59.919 | 46.039 | 46.912 | 51.061 | 25.217 | -3.629 | 1 | 0 | 56.937 | 51.542 | 43.987 | 16.624 | 0 | 0 | 54.546 | 29.506 | [5 empty] | 14.269 | 12.293 | 5 | 7.6631 | 7.2089 | 4.6572 | 4.2857 | 2.9232 | 38.1467
| 23:36 | 0 | 14.276 | 0 | 5 | 0 | 59.381 | 59.919 | 46.062 | 46.842 | 51.129 | 25.217 | -3.629 | 1 | 0 | 56.937 | 51.542 | 43.939 | 16.649 | 0 | 0 | 54.569 | 29.555 | [5 empty] | 0 | 12.292 | 6 | 7.6479 | 7.1945 | 4.6566 | 4.2857 | 2.9088 | 38.034
| 23:37 | 1 | 14.269 | 0 | 4 | 0 | 59.146 | 59.974 | 46.074 | 46.853 | 51.096 | 25.377 | -3.663 | 2 | 0 | 56.925 | 51.554 | 43.882 | 16.664 | 0 | 0 | 54.537 | 29.521 | [5 empty] | 0 | 12.181 | 7 | 7.6727 | 7.2181 | 4.6576 | 4.2857 | 2.9323 | 38.2179
| 23:38 | 0 | 14.291 | 0 | 5 | 0 | 59.077 | 59.705 | 46.12 | 46.785 | 50.66 | 25.303 | -3.611 | 1 | 0 | 56.882 | 51.577 | 43.81 | 16.664 | 0 | 0 | 54.537 | 29.543 | [5 empty] | 0 | 12.09 | 8 | 7.6802 | 7.2252 | 4.6579 | 4.2857 | 2.9395 | 38.274
| 23:39 | 0 | 14.211 | 1 | 5 | 0 | 58.959 | 59.52 | 46.02 | 46.778 | 50.354 | 25.271 | -3.696 | 1 | 0 | 56.852 | 51.524 | 43.709 | 16.632 | 0 | 0 | 54.483 | 29.535 | [5 empty] | 14.259 | 12.09 | 9 | 7.7021 | 7.246 | 4.6588 | 4.2857 | 2.9603 | 38.435
| 23:40 | 0 | 14.236 | 0 | 4 | 0 | 58.936 | 59.497 | 45.999 | 46.846 | 50.744 | 25.247 | -3.722 | 1 | 0 | 56.83 | 51.503 | 43.709 | 16.632 | 0 | 0 | 54.551 | 29.511 | [5 empty] | 0 | 12.093 | 10 | 7.7097 | 7.2532 | 4.6591 | 4.2857 | 2.9675 | 38.4906
| 23:41 | 1 | 14.259 | 0 | 5 | 0 | 58.936 | 59.563 | 46.043 | 46.846 | 50.424 | 25.247 | -3.797 | 1 | 0 | 56.83 | 51.524 | 43.733 | 16.632 | 0 | 0 | 54.551 | 29.535 | [5 empty] | 0 | 12.181 | 11 | 7.7021 | 7.246 | 4.6588 | 4.2857 | 2.9603 | 38.435
| 23:42 | 0 | 14.259 | 0 | 4 | 0 | 58.892 | 59.497 | 45.929 | 46.799 | 50.469 | 25.225 | -3.823 | 1 | 0 | 56.807 | 51.503 | 43.733 | 16.607 | 0 | 0 | 54.506 | 29.535 | [5 empty] | 0 | 12.181 | 12 | 7.6954 | 7.2396 | 4.6585 | 4.2857 | 2.9539 | 38.3857
| 23:43 | 0 | 14.236 | 0 | 5 | 0 | 58.936 | 59.497 | 45.976 | 46.755 | 50.996 | 25.271 | -3.797 | 1 | 0 | 56.784 | 51.479 | 43.733 | 16.654 | 0 | 0 | 54.506 | 29.511 | [5 empty] | 14.259 | 12.181 | 13 | 7.6954 | 7.2396 | 4.6585 | 4.2857 | 2.9539 | 38.3857
| 23:44 | 0 | 14.259 | 0 | 5 | 0 | 58.959 | 59.541 | 46.02 | 46.778 | 50.331 | 25.247 | -3.774 | 1 | 0 | 56.784 | 51.456 | 43.733 | 16.654 | 0 | 0 | 54.436 | 29.511 | [5 empty] | 0 | 12.158 | 0 | 7.7169 | 7.2601 | 4.6594 | 4.2857 | 2.9744 | 38.5439
| 23:45 | 1 | 14.259 | 0 | 4 | 1 | 58.959 | 59.474 | 46.043 | 46.778 | 50.354 | 25.176 | -3.774 | 1 | 0 | 56.761 | 51.456 | 43.709 | 16.632 | 0 | 0 | 54.527 | 29.535 | [5 empty] | 0 | 12.113 | 1 | 7.7268 | 7.2695 | 4.6598 | 4.2857 | 2.9838 | 38.6164
| 23:46 | 0 | 14.259 | 0 | 5 | 0 | 58.981 | 59.497 | 46.113 | 46.823 | 50.331 | 25.176 | -3.848 | 1 | 0 | 56.761 | 51.409 | 43.733 | 16.607 | 0 | 0 | 54.551 | 29.511 | [5 empty] | 0 | 12.155 | 2 | 7.7268 | 7.2695 | 4.6598 | 4.2857 | 2.9838 | 38.6164
| 23:47 | 0 | 14.203 | 0 | 4 | 0 | 58.929 | 59.49 | 46.013 | 46.816 | 50.209 | 25.193 | -3.882 | 1 | 0 | 56.709 | 51.425 | 43.63 | 16.599 | 0 | 0 | 54.497 | 29.479 | [5 empty] | 14.236 | 12.268 | 3 | 7.7097 | 7.2532 | 4.6591 | 4.2857 | 2.9675 | 38.4906
| 23:48 | 0 | 14.226 | 0 | 5 | 0 | 59.041 | 59.49 | 46.151 | 46.886 | 50.714 | 25.144 | -3.882 | 2 | 0 | 56.688 | 51.379 | 43.654 | 16.599 | 0 | 0 | 54.453 | 29.457 | [5 empty] | 0 | 12.377 | 4 | 7.7097 | 7.2532 | 4.6591 | 4.2857 | 2.9675 | 38.4906
| 23:49 | 1 | 14.236 | 1 | 4 | 0 | 59.205 | 59.586 | 46.295 | 46.937 | 50.515 | 25.225 | -3.823 | 1 | 0 | 56.718 | 51.409 | 43.685 | 16.632 | 0 | 0 | 54.46 | 29.511 | [5 empty] | 0 | 12.488 | 5 | 7.7169 | 7.2601 | 4.6594 | 4.2857 | 2.9744 | 38.5439
| 23:50 | 0 | 14.259 | 0 | 5 | 0 | 59.408 | 59.789 | 46.251 | 47.031 | 50.562 | 25.225 | -3.823 | 1 | 0 | 56.718 | 51.409 | 43.733 | 16.632 | 0 | 0 | 54.46 | 29.56 | [5 empty] | 0 | 12.464 | 6 | 7.7193 | 7.2623 | 4.6595 | 4.2857 | 2.9766 | 38.561
| 23:51 | 0 | 14.236 | 0 | 4 | 0 | 59.586 | 60.079 | 46.389 | 47.098 | 50.905 | 25.247 | -3.848 | 1 | 0 | 56.718 | 51.386 | 43.803 | 16.632 | 0 | 0 | 54.436 | 29.584 | [5 empty] | 14.226 | 12.26 | 7 | 7.7193 | 7.2623 | 4.6595 | 4.2857 | 2.9766 | 38.561
| 23:52 | 0 | 14.226 | 0 | 5 | 0 | 59.625 | 60.118 | 46.379 | 47.161 | 50.599 | 25.119 | -3.856 | 1 | 0 | 56.665 | 51.379 | 43.795 | 16.574 | 0 | 0 | 54.453 | 29.577 | [5 empty] | 0 | 12.277 | 8 | 7.7097 | 7.2532 | 4.6591 | 4.2857 | 2.9675 | 38.4906
| 23:53 | 1 | 14.226 | 0 | 5 | 0 | 59.557 | 60.049 | 46.54 | 47.297 | 50.508 | 25.095 | -3.856 | 1 | 0 | 56.688 | 51.379 | 43.867 | 16.599 | 0 | 0 | 54.406 | 29.504 | [5 empty] | 0 | 12.299 | 9 | 7.705 | 7.2488 | 4.6589 | 4.2857 | 2.9631 | 38.4564
| 23:54 | 0 | 14.284 | 0 | 4 | 0 | 59.721 | 60.148 | 46.755 | 47.444 | 50.562 | 25.225 | -3.823 | 1 | 0 | 56.718 | 51.365 | 43.874 | 16.607 | 0 | 0 | 54.46 | 29.535 | [5 empty] | 14.259 | 12.565 | 10 | 7.7097 | 7.2532 | 4.6591 | 4.2857 | 2.9675 | 38.4906
| 23:55 | 0 | 14.226 | 0 | 5 | 0 | 59.871 | 60.253 | 46.863 | 47.572 | 50.714 | 25.168 | -3.807 | 1 | 0 | 56.642 | 51.379 | 43.913 | 16.599 | 0 | 0 | 54.453 | 29.504 | [5 empty] | 0 | 12.564 | 11 | 7.6998 | 7.2438 | 4.6587 | 4.2857 | 2.9581 | 38.4178
| 23:56 | 1 | 14.259 | 0 | 4 | 0 | 60.282 | 60.529 | 47.007 | 47.717 | 51.089 | 25.2 | -3.823 | 2 | 0 | 56.672 | 51.386 | 43.992 | 16.632 | 0 | 0 | 54.483 | 29.511 | [5 empty] | 0 | 12.513 | 12 | 7.7073 | 7.251 | 4.659 | 4.2857 | 2.9653 | 38.4735
| 23:57 | 0 | 14.243 | 0 | 4 | 0 | 60.383 | 60.83 | 47.087 | 47.819 | 51.857 | 25.21 | -3.789 | 1 | 0 | 56.683 | 51.351 | 44.073 | 16.617 | 0 | 0 | 54.448 | 29.545 | [5 empty] | 14.243 | 12.578 | 13 | 7.7216 | 7.2646 | 4.6593 | 4.2857 | 2.9788 | 38.578
| 23:58 | 0 | 14.243 | 0 | 5 | 0 | 60.426 | 60.942 | 47.11 | 47.913 | 51.582 | 25.186 | -3.815 | 1 | 0 | 56.661 | 51.351 | 44.121 | 16.566 | 0 | 0 | 54.401 | 29.545 | [5 empty] | 4952.4681 | 11.5782 | 0 | 6.9154 | 6.4982 | 4.6596 | 4.2857 | 2.2125 | 31.9937
| 23:59 | 0 | 14.243 | 1 | 4 | 1 | 60.449 | 60.965 | 47.271 | 48.027 | 51.696 | 25.21 | -3.838 | 1 | 0 | 56.683 | 51.33 | 44.142 | 16.592 | 0 | 0 | 54.425 | 29.545 | [5 empty] | 0 | 0 | 1 | 6.5964 | 6.195 | 30.3412 | 30 | -23.805 | -360.8787
| 0:00 | 1 | 14.243 | 0 | 5 | 0 | 60.787 | 60.876 | 47.339 | 48.209 | 51.741 | 25.235 | -3.864 | 1 | 0 | 56.706 | 51.467 | 44.283 | 16.664 | 0 | 0 | 54.492 | 29.594 | [5 empty] | #REF! | #REF! | 0 | #REF! | #REF! | 30.3283 | 30 | #REF! | #REF!
0 | 1440 | 335 | 14.7835 | 1.46 | 6265 | 94 | 55.268 |  |  | 43.6897 | 44.181 | 24.9544 | -1.0954 | 1408 | 2 |  |  |  | 16.9563 | 6 | 0 |  |  | -4.085 | 7:57 | 4.209 | 14:31 | 8.294 | #REF!
|  | 1 | [18 empty] | 0 | [10 empty] | #REF! | #REF! |  | 95 | #REF! | #REF!