## Therm118
Windmill Logger - THERMAL2.IMS
File opened at 00:01:01 Thu 04 Jun 2009
File closed at 00:01:01 Fri 05 Jun 2009
Date | Time | Boiler_Gas | Gas_MeterT | Boiler_Elec | Boiler_Flow | Boiler_Heat | Boiler_FlowT | Rads_In | Rads_Out | Boiler_Retur | Flue_Gas | Kitchen | Outside | Rain_Gauge | DHW_Coil_Hea | DHW_Coil_In | DHW_Cylinder | DHW_Coil_Out | DHW_Ambient | DHW_Flow | DHW_Heat | DHW_Out | DHW_In | OT min | t OT min | OT max | t OT max | T swing | Wtd._Meter_T | Delta T | Time Interval | T.H. Plus | W.H.L + | Total Heat | Water Ht. | Gain + | Gain + %
Days | Secs | cubic_feet | Celsius | kWh | litres | kWh | Celsius | Celsius | Celsius | Celsius | Celsius | Celsius | Celsius | events | kWh | Celsius | Celsius | Celsius | Celsius | litres | kWh | Celsius | Celsius | Celsius | hh:mm:ss | Celsius | hh:mm:ss | Kelvin | Celsius |  | Minutes | kW | kW | kW | kW | kW | %
2009-04-06 | 0:01 | 0 | 20.61 | 0 | 1 | 0 | 38.172 | 32.673 | 28.582 | 28.317 | 11.481 | 23.065 | 8.567 | 0 | 0 | 49.857 | 54.765 | 30.604 | 23.739 | 0 | 0 | 54.306 | 31.134 | [5 empty] | 0 | 9.855 | 0 | 4.1017 | 3.8237 | 0.22721 | 0 | 3.8237 | 93.2214
2009-04-06 | 0:02 | 0 | 20.561 | 0 | 1 | 0 | 32.555 | 42.87 | 28.557 | 28.339 | 10.641 | 23.16 | 8.491 | 0 | 0 | 49.857 | 54.719 | 30.604 | 23.739 | 0 | 0 | 54.238 | 31.11 | [5 empty] | 0 | 4.216 | 1 | 4.1238 | 3.8447 | 2.2971 | 2.069 | 1.7757 | 43.0602
2009-04-06 | 0:03 | 0 | 20.586 | 0 | 1 | 0 | 30.46 | 47.472 | 28.508 | 28.268 | 10.196 | 23.185 | 8.491 | 0 | 0 | 49.834 | 54.695 | 30.676 | 23.763 | 0 | 0 | 54.306 | 31.085 | [5 empty] | 0 | 2.192 | 2 | 4.1238 | 3.8447 | 2.2971 | 2.069 | 1.7757 | 43.0602
2009-04-06 | 0:04 | 0 | 20.561 | 0 | 1 | 0 | 29.616 | 41.578 | 28.557 | 28.243 | 9.924 | 23.209 | 8.419 | 0 | 0 | 49.857 | 54.672 | 30.725 | 23.739 | 0 | 0 | 54.306 | 31.085 | [5 empty] | 0 | 1.373 | 3 | 4.1448 | 3.8646 | 2.2979 | 2.069 | 1.7957 | 43.3232
2009-04-06 | 0:05 | 0 | 20.554 | 0 | 1 | 0 | 29.15 | 36.777 | 28.716 | 28.162 | 9.671 | 23.177 | 8.434 | 0 | 0 | 49.873 | 54.597 | 30.622 | 23.707 | 0 | 0 | 54.275 | 31.031 | [5 empty] | 0 | 0.988 | 4 | 4.1404 | 3.8605 | 2.2977 | 2.069 | 1.7915 | 43.2686
2009-04-06 | 0:06 | 0 | 20.586 | 0 | 1 | 0 | 28.893 | 34.481 | 28.942 | 28.243 | 9.479 | 23.209 | 8.444 | 0 | 0 | 49.88 | 54.628 | 30.629 | 23.714 | 0 | 0 | 54.352 | 31.038 | [5 empty] | 0 | 0.65 | 5 | 4.1375 | 3.8577 | 2.2976 | 2.069 | 1.7887 | 43.2322
2009-04-06 | 0:07 | 0 | 20.505 | 0 | 1 | 0 | 28.67 | 33.275 | 28.981 | 28.236 | 9.2 | 23.248 | 8.336 | 0 | 0 | 49.873 | 54.551 | 30.597 | 23.658 | 0 | 0 | 54.366 | 31.007 | [5 empty] | 0 | 0.434 | 6 | 4.169 | 3.8876 | 2.2989 | 2.069 | 1.8186 | 43.6231
2009-04-06 | 0:08 | 0 | 20.561 | 0 | 1 | 0 | 28.604 | 32.673 | 29.111 | 28.363 | 9.135 | 23.258 | 8.466 | 0 | 0 | 49.904 | 54.558 | 30.604 | 23.714 | 0 | 0 | 54.376 | 31.014 | [5 empty] | 0 | 0.241 | 7 | 4.1311 | 3.8516 | 2.2974 | 2.069 | 1.7826 | 43.1518
2009-04-06 | 0:09 | 0 | 20.554 | 0 | 1 | 0 | 28.452 | 32.211 | 29.006 | 28.476 | 23.803 | 23.273 | 8.386 | 0 | 0 | 49.85 | 54.527 | 30.524 | 23.682 | 0 | 0 | 54.345 | 30.933 | [5 empty] | 0 | -0.024 | 8 | 4.1544 | 3.8738 | 2.2983 | 2.069 | 1.8048 | 43.4429
2009-04-06 | 0:10 | 0 | 20.554 | 0 | 1 | 0 | 49.185 | 32.066 | 28.886 | 28.645 | 19.128 | 23.226 | 8.386 | 1 | 0 | 49.827 | 54.481 | 30.283 | 23.682 | 0 | 0 | 54.322 | 30.958 | [5 empty] | 0 | 20.54 | 9 | 4.1544 | 3.8738 | 2.2983 | 2.069 | 1.8048 | 43.4429
2009-04-06 | 0:11 | 0 | 20.554 | 0 | 1 | 0 | 51.708 | 31.681 | 28.815 | 28.67 | 13.917 | 23.273 | 8.263 | 1 | 0 | 49.803 | 54.481 | 30.308 | 23.707 | 0 | 0 | 54.345 | 30.909 | [5 empty] | 0 | 23.038 | 10 | 4.1902 | 3.9078 | 2.2998 | 2.069 | 1.8388 | 43.8841
2009-04-06 | 0:12 | 0 | 20.529 | 0 | 1 | 0 | 39.88 | 33.158 | 28.79 | 28.621 | 26.647 | 23.248 | 8.212 | 0 | 0 | 49.759 | 54.436 | 30.283 | 23.732 | 0 | 0 | 54.322 | 30.909 | [5 empty] | 0 | 11.259 | 11 | 4.2051 | 3.9219 | 2.3004 | 2.069 | 1.853 | 44.0648
2009-04-06 | 0:13 | 0 | 20.529 | 0 | 1 | 0 | 55.606 | 44.157 | 28.765 | 28.55 | 17.004 | 23.298 | 8.238 | 1 | 0 | 49.78 | 54.413 | 30.163 | 23.707 | 0 | 0 | 54.345 | 30.886 | [5 empty] | 0 | 27.056 | 12 | 4.1975 | 3.9147 | 2.3001 | 2.069 | 1.8458 | 43.9728
2009-04-06 | 0:14 | 0 | 20.554 | 0 | 1 | 0 | 43.097 | 46.937 | 28.765 | 28.55 | 24.766 | 23.322 | 8.187 | 0 | 0 | 49.78 | 54.366 | 30.524 | 23.707 | 0 | 0 | 54.299 | 30.909 | [5 empty] | 0 | 14.547 | 13 | 4.2123 | 3.9288 | 2.3007 | 2.069 | 1.8599 | 44.1529
2009-04-06 | 0:15 | 0 | 20.522 | 0 | 1 | 0 | 47.938 | 45.623 | 28.854 | 28.444 | 22.881 | 23.266 | 8.082 | 1 | 0 | 49.773 | 54.336 | 30.372 | 23.7 | 0 | 0 | 54.245 | 30.83 | [5 empty] | 0 | 19.494 | 14 | 4.2429 | 3.9579 | 2.3019 | 2.069 | 1.8889 | 44.5197
2009-04-06 | 0:16 | 0 | 20.554 | 0 | 1 | 0 | 53.381 | 49.507 | 29.055 | 28.525 | 16.091 | 23.273 | 8.137 | 1 | 0 | 49.827 | 54.345 | 30.644 | 23.707 | 0 | 0 | 54.299 | 30.862 | [5 empty] | 0 | 24.856 | 15 | 4.2269 | 3.9427 | 2.3012 | 2.069 | 1.8737 | 44.3282
2009-04-06 | 0:17 | 1 | 20.497 | 0 | 1 | 0 | 40.107 | 45.257 | 29.263 | 28.54 | 27.481 | 23.29 | 8.031 | 0 | 0 | 49.796 | 54.268 | 30.732 | 23.638 | 0 | 0 | 54.257 | 30.818 | [5 empty] | 20.497 | 11.567 | 16 | 4.2578 | 3.972 | 2.3025 | 2.069 | 1.9031 | 44.696
2009-04-06 | 0:18 | 0 | 20.559 | 0 | 1 | 0 | 56.227 | 48.135 | 29.396 | 28.65 | 20.121 | 23.302 | 7.994 | 1 | 0 | 49.855 | 54.28 | 30.769 | 23.687 | 0 | 0 | 54.303 | 30.842 | [5 empty] | 0 | 27.577 | 17 | 4.2685 | 3.9823 | 2.3029 | 2.069 | 1.9133 | 44.8231
2009-04-06 | 0:19 | 0 | 20.559 | 0 | 1 | 0 | 49.213 | 50.221 | 29.42 | 28.842 | 16.071 | 23.349 | 8.069 | 1 | 0 | 49.878 | 54.324 | 31.132 | 23.712 | 0 | 0 | 54.348 | 30.818 | [5 empty] | 0 | 20.371 | 18 | 4.2467 | 3.9615 | 2.3021 | 2.069 | 1.8925 | 44.5648
2009-04-06 | 0:20 | 0 | 20.534 | 0 | 1 | 0 | 41.552 | 45.887 | 29.396 | 28.962 | 27.613 | 23.374 | 8.044 | 0 | 0 | 49.878 | 54.257 | 31.203 | 23.687 | 0 | 0 | 54.324 | 30.793 | [5 empty] | 0 | 12.59 | 19 | 4.254 | 3.9684 | 2.3023 | 2.069 | 1.8995 | 44.6512
2009-04-06 | 0:21 | 0 | 20.534 | 0 | 1 | 0 | 56.451 | 50.221 | 29.494 | 29.035 | 17.874 | 23.398 | 8.094 | 1 | 0 | 49.922 | 54.28 | 31.107 | 23.687 | 0 | 0 | 54.303 | 30.818 | [5 empty] | 0 | 27.416 | 20 | 4.2394 | 3.9546 | 2.3018 | 2.069 | 1.8856 | 44.4781
2009-04-06 | 0:22 | 0 | 20.583 | 0 | 1 | 0 | 43.597 | 49.395 | 29.589 | 29.06 | 27.373 | 23.374 | 8.117 | 0 | 0 | 49.946 | 54.233 | 31.372 | 23.687 | 0 | 0 | 54.303 | 30.818 | [5 empty] | 0 | 14.537 | 21 | 4.2327 | 3.9482 | 2.3015 | 2.069 | 1.8792 | 44.398
2009-04-06 | 0:23 | 0 | 20.583 | 0 | 1 | 0 | 49.465 | 46.804 | 29.636 | 29.084 | 23.278 | 23.349 | 8.094 | 1 | 0 | 49.946 | 54.233 | 31.203 | 23.712 | 0 | 0 | 54.257 | 30.793 | [5 empty] | 0 | 20.381 | 22 | 4.2394 | 3.9546 | 2.3018 | 2.069 | 1.8856 | 44.4781
2009-04-06 | 0:24 | 0 | 20.527 | 0 | 1 | 0 | 54.203 | 50.695 | 29.749 | 29.123 | 17.15 | 23.391 | 7.961 | 1 | 0 | 49.939 | 54.18 | 31.267 | 23.656 | 0 | 0 | 54.203 | 30.786 | [5 empty] | 0 | 25.08 | 23 | 4.2782 | 3.9914 | 2.3033 | 2.069 | 1.9224 | 44.9359
2009-04-06 | 0:25 | 0 | 20.551 | 0 | 1 | 0 | 41.145 | 47.003 | 29.918 | 29.219 | 29.003 | 23.437 | 8.062 | 0 | 0 | 49.915 | 54.18 | 31.387 | 23.68 | 0 | 0 | 54.203 | 30.761 | [5 empty] | 0 | 11.926 | 24 | 4.2487 | 3.9634 | 2.3021 | 2.069 | 1.8945 | 44.589
2009-04-06 | 0:26 | 0 | 20.527 | 0 | 1 | 0 | 56.355 | 48.608 | 30.038 | 29.268 | 20.694 | 23.415 | 8.084 | 1 | 0 | 49.939 | 54.156 | 31.22 | 23.68 | 0 | 0 | 54.226 | 30.761 | [5 empty] | 0 | 27.087 | 25 | 4.2423 | 3.9573 | 2.3019 | 2.069 | 1.8884 | 44.5128
2009-04-06 | 0:27 | 0 | 20.559 | 0 | 1 | 0 | 49.946 | 51.138 | 30.215 | 29.445 | 16.564 | 23.494 | 8.019 | 1 | 0 | 49.946 | 54.187 | 31.563 | 23.736 | 0 | 0 | 54.303 | 30.769 | [5 empty] | 0 | 20.501 | 26 | 4.2613 | 3.9753 | 2.3026 | 2.069 | 1.9064 | 44.7373
2009-04-06 | 0:28 | 1 | 20.551 | 0 | 1 | 0 | 40.815 | 46.821 | 30.376 | 29.533 | 29.871 | 23.462 | 8.084 | 0 | 0 | 49.939 | 54.135 | 31.509 | 23.68 | 0 | 0 | 54.25 | 30.737 | [5 empty] | 20.551 | 11.282 | 27 | 4.2423 | 3.9573 | 2.3019 | 2.069 | 1.8884 | 44.5128
2009-04-06 | 0:29 | 0 | 20.527 | 0 | 1 | 1 | 58.238 | 50.763 | 30.617 | 29.653 | 19.47 | 23.486 | 8.16 | 1 | 0 | 49.962 | 54.089 | 31.485 | 23.656 | 0 | 0 | 54.203 | 30.737 | [5 empty] | 0 | 28.585 | 28 | 4.2202 | 3.9363 | 2.301 | 2.069 | 1.8673 | 44.2477
2009-04-06 | 0:30 | 0 | 20.527 | 0 | 1 | 0 | 46.844 | 50.1 | 30.857 | 29.822 | 23.896 | 23.511 | 8.134 | 0 | 0 | 49.939 | 54.112 | 31.75 | 23.705 | 0 | 0 | 54.203 | 30.712 | [5 empty] | 0 | 17.022 | 0 | 4.2278 | 3.9435 | 2.3013 | 2.069 | 1.8745 | 44.3387
2009-04-06 | 0:31 | 0 | 20.551 | 0 | 1 | 0 | 44.011 | 46.636 | 31.244 | 29.991 | 27.775 | 23.462 | 8.185 | 1 | 0 | 49.915 | 54.065 | 31.845 | 23.656 | 0 | 0 | 54.18 | 30.712 | [5 empty] | 0 | 14.02 | 1 | 4.2129 | 3.9294 | 0.92939 | 0.69767 | 3.2317 | 76.7095
2009-04-06 | 0:32 | 0 | 20.473 | 0 | 1 | 0 | 57.964 | 51.446 | 31.6 | 30.178 | 18.452 | 23.408 | 8.18 | 1 | 0 | 49.934 | 54.014 | 32.009 | 23.651 | 0 | 0 | 53.993 | 30.661 | [5 empty] | 0 | 27.786 | 2 | 4.2144 | 3.9308 | 0.92945 | 0.69767 | 3.2331 | 76.7159
2009-04-06 | 0:33 | 0 | 20.497 | 0 | 1 | 0 | 44.522 | 48.902 | 32.009 | 30.467 | 28.275 | 23.386 | 8.18 | 0 | 0 | 49.911 | 53.993 | 32.299 | 23.626 | 0 | 0 | 54.128 | 30.661 | [5 empty] | 0 | 14.055 | 3 | 4.2144 | 3.9308 | 0.92945 | 0.69767 | 3.2331 | 76.7159
2009-04-06 | 0:34 | 0 | 20.502 | 0 | 1 | 0 | 48.951 | 47.439 | 32.399 | 30.833 | 23.896 | 23.391 | 8.134 | 1 | 0 | 49.939 | 53.998 | 32.495 | 23.68 | 0 | 0 | 54.294 | 30.69 | [5 empty] | 0 | 18.118 | 4 | 4.2278 | 3.9435 | 0.92999 | 0.69767 | 3.2458 | 76.774
2009-04-06 | 0:35 | 0 | 20.497 | 0 | 1 | 0 | 53.738 | 52.065 | 32.632 | 31.166 | 17.612 | 23.337 | 8.155 | 0 | 0 | 49.911 | 53.946 | 32.749 | 23.626 | 0 | 0 | 54.336 | 30.636 | [5 empty] | 0 | 22.572 | 5 | 4.2217 | 3.9377 | 0.92975 | 0.69767 | 3.24 | 76.7475
2009-04-06 | 0:36 | 0 | 20.522 | 1 | 1 | 0 | 41.75 | 48.237 | 32.845 | 31.502 | 30.058 | 23.337 | 8.18 | 0 | 0 | 49.911 | 53.946 | 33.007 | 23.626 | 0 | 0 | 54.359 | 30.636 | [5 empty] | 0 | 10.248 | 6 | 4.2144 | 3.9308 | 0.92945 | 0.69767 | 3.2331 | 76.7159
2009-04-06 | 0:37 | 0 | 20.551 | 0 | 1 | 0 | 55.074 | 48.38 | 33.084 | 31.821 | 21.777 | 23.295 | 8.21 | 1 | 0 | 49.915 | 53.951 | 33.225 | 23.656 | 0 | 0 | 54.362 | 30.617 | [5 empty] | 0 | 23.253 | 7 | 4.2056 | 3.9225 | 0.9291 | 0.69767 | 3.2248 | 76.6778
2009-04-06 | 0:38 | 0 | 20.404 | 0 | 1 | 0 | 50.394 | 51.057 | 33.106 | 32.012 | 16.307 | 23.172 | 8.036 | 1 | 0 | 49.82 | 53.785 | 33.316 | 23.557 | 0 | 0 | 54.268 | 30.543 | [5 empty] | 0 | 18.382 | 8 | 4.2563 | 3.9706 | 0.93115 | 0.69767 | 3.273 | 76.8966
2009-04-06 | 0:39 | 1 | 20.404 | 0 | 0 | 0 | 41.494 | 47.115 | 33.223 | 32.277 | 31.482 | 23.172 | 8.134 | 0 | 0 | 49.796 | 53.785 | 33.457 | 23.557 | 0 | 0 | 54.245 | 30.543 | [5 empty] | 20.404 | 9.217 | 9 | 4.2278 | 3.9435 | 0.92999 | 0.69767 | 3.2458 | 76.774
2009-04-06 | 0:40 | 0 | 20.375 | 0 | 1 | 0 | 57.487 | 49.218 | 33.242 | 32.417 | 20.517 | 23.143 | 7.981 | 1 | 0 | 49.768 | 53.78 | 33.452 | 23.528 | 0 | 0 | 54.217 | 30.489 | [5 empty] | 0 | 25.07 | 10 | 4.2723 | 3.9859 | 0.9318 | 0.69767 | 3.2882 | 76.9646
2009-04-06 | 0:41 | 0 | 20.375 | 0 | 1 | 0 | 48.989 | 50.87 | 33.242 | 32.582 | 17.192 | 23.143 | 7.981 | 0 | 0 | 49.768 | 53.736 | 33.57 | 23.528 | 0 | 0 | 54.217 | 30.465 | [5 empty] | 0 | 16.407 | 11 | 4.2723 | 3.9859 | 0.9318 | 0.69767 | 3.2882 | 76.9646
2009-04-06 | 0:42 | 0 | 20.38 | 0 | 1 | 0 | 41.564 | 47.115 | 33.247 | 32.73 | 31.987 | 23.148 | 8.036 | 0 | 0 | 49.773 | 53.764 | 33.67 | 23.582 | 0 | 0 | 54.222 | 30.494 | [5 empty] | 0 | 8.834 | 12 | 4.2563 | 3.9706 | 0.93115 | 0.69767 | 3.273 | 76.8966
2009-04-06 | 0:43 | 0 | 20.38 | 0 | 1 | 0 | 57.918 | 49.934 | 33.247 | 32.775 | 19.691 | 23.197 | 7.936 | 1 | 0 | 49.752 | 53.717 | 33.646 | 23.528 | 0 | 0 | 54.147 | 30.465 | [5 empty] | 0 | 25.143 | 13 | 4.2854 | 3.9983 | 0.93233 | 0.69767 | 3.3006 | 77.0199
2009-04-06 | 0:44 | 0 | 20.375 | 0 | 1 | 0 | 49.631 | 51.122 | 33.218 | 32.771 | 15.883 | 23.143 | 7.931 | 1 | 0 | 49.724 | 53.643 | 33.687 | 23.553 | 0 | 0 | 54.147 | 30.465 | [5 empty] | 0 | 16.86 | 14 | 4.2869 | 3.9997 | 0.93239 | 0.69767 | 3.302 | 77.0261
2009-04-06 | 0:45 | 0 | 20.399 | 0 | 1 | 0 | 41.769 | 47.131 | 33.194 | 32.771 | 31.958 | 23.143 | 7.931 | 0 | 0 | 49.745 | 53.619 | 33.687 | 23.553 | 0 | 0 | 54.103 | 30.465 | [5 empty] | 0 | 8.998 | 15 | 4.2869 | 3.9997 | 0.93239 | 0.69767 | 3.302 | 77.0261
2009-04-06 | 0:46 | 0 | 20.375 | 0 | 1 | 0 | 57.891 | 49.379 | 33.122 | 32.747 | 20.229 | 23.094 | 8.006 | 1 | 0 | 49.745 | 53.598 | 33.57 | 23.528 | 0 | 0 | 54.103 | 30.44 | [5 empty] | 0 | 25.144 | 16 | 4.2651 | 3.9789 | 0.9315 | 0.69767 | 3.2813 | 76.9337
2009-04-06 | 0:47 | 0 | 20.399 | 0 | 0 | 0 | 51.26 | 51.65 | 33.029 | 32.771 | 16.23 | 23.094 | 7.833 | 0 | 0 | 49.724 | 53.552 | 33.641 | 23.553 | 0 | 0 | 54.103 | 30.465 | [5 empty] | 0 | 18.489 | 17 | 4.3154 | 4.0268 | 0.93355 | 0.69767 | 3.3292 | 77.1453
2009-04-06 | 0:48 | 0 | 20.375 | 0 | 1 | 0 | 42.028 | 47.866 | 32.981 | 32.701 | 31.718 | 23.119 | 7.858 | 0 | 0 | 49.724 | 53.598 | 33.617 | 23.528 | 0 | 0 | 54.103 | 30.44 | [5 empty] | 0 | 9.327 | 18 | 4.3082 | 4.0199 | 0.93325 | 0.69767 | 3.3222 | 77.115
2009-04-06 | 0:49 | 0 | 20.375 | 0 | 1 | 0 | 55.729 | 48.599 | 32.888 | 32.677 | 21.674 | 23.143 | 7.858 | 1 | 0 | 49.701 | 53.552 | 33.522 | 23.553 | 0 | 0 | 54.126 | 30.44 | [5 empty] | 0 | 23.052 | 19 | 4.3082 | 4.0199 | 0.93325 | 0.69767 | 3.3222 | 77.115
2009-04-06 | 0:50 | 0 | 20.375 | 0 | 1 | 0 | 55.706 | 52.13 | 32.819 | 32.606 | 17.562 | 23.143 | 7.883 | 0 | 0 | 49.701 | 53.552 | 33.594 | 23.553 | 0 | 0 | 54.103 | 30.416 | [5 empty] | 0 | 23.1 | 20 | 4.3009 | 4.013 | 0.93296 | 0.69767 | 3.3153 | 77.0847
2009-04-06 | 0:51 | 0 | 20.38 | 0 | 1 | 0 | 44.776 | 49.339 | 32.823 | 32.589 | 29.651 | 23.148 | 7.888 | 1 | 0 | 49.752 | 53.512 | 33.692 | 23.553 | 0 | 0 | 54.056 | 30.44 | [5 empty] | 0 | 12.187 | 21 | 4.2994 | 4.0116 | 0.9329 | 0.69767 | 3.3139 | 77.0786
2009-04-06 | 0:52 | 0 | 20.375 | 0 | 0 | 0 | 46.398 | 47.43 | 32.819 | 32.488 | 24.082 | 23.119 | 7.808 | 0 | 0 | 49.724 | 53.484 | 33.452 | 23.528 | 0 | 0 | 54.033 | 30.416 | [5 empty] | 0 | 13.91 | 22 | 4.3227 | 4.0337 | 0.93384 | 0.69767 | 3.3361 | 77.1754
2009-04-06 | 0:53 | 0 | 20.399 | 0 | 1 | 0 | 59.73 | 51.556 | 32.819 | 32.417 | 17.265 | 23.119 | 7.783 | 1 | 0 | 49.724 | 53.461 | 33.452 | 23.528 | 0 | 0 | 54.033 | 30.416 | [5 empty] | 0 | 27.313 | 23 | 4.33 | 4.0407 | 0.93414 | 0.69767 | 3.343 | 77.2055
2009-04-06 | 0:54 | 0 | 20.365 | 0 | 1 | 0 | 50.653 | 52.235 | 32.737 | 32.382 | 15.181 | 23.109 | 7.772 | 0 | 0 | 49.668 | 53.381 | 33.608 | 23.518 | 0 | 0 | 54 | 30.381 | [5 empty] | 0 | 18.271 | 24 | 4.3332 | 4.0437 | 0.93426 | 0.69767 | 3.346 | 77.2187
2009-04-06 | 0:55 | 1 | 20.375 | 0 | 1 | 0 | 42.427 | 48.347 | 32.747 | 32.367 | 31.284 | 23.143 | 7.757 | 0 | 0 | 49.631 | 53.367 | 33.594 | 23.553 | 0 | 0 | 54.009 | 30.416 | [5 empty] | 20.375 | 10.06 | 25 | 4.3376 | 4.0479 | 0.93444 | 0.69767 | 3.3502 | 77.2367
2009-04-06 | 0:56 | 0 | 20.34 | 0 | 0 | 0 | 52.831 | 48.132 | 32.713 | 32.262 | 20.096 | 23.109 | 7.772 | 1 | 0 | 49.691 | 53.381 | 33.395 | 23.494 | 0 | 0 | 54.023 | 30.406 | [5 empty] | 0 | 20.569 | 26 | 4.3332 | 4.0437 | 0.93426 | 0.69767 | 3.346 | 77.2187
2009-04-06 | 0:57 | 0 | 20.34 | 0 | 1 | 0 | 50.905 | 52.121 | 32.713 | 32.284 | 16.466 | 23.084 | 7.7 | 1 | 0 | 49.668 | 53.358 | 33.395 | 23.543 | 0 | 0 | 53.97 | 30.372 | [5 empty] | 0 | 18.621 | 27 | 4.3542 | 4.0636 | 0.93511 | 0.69767 | 3.366 | 77.3046
2009-04-06 | 0:58 | 0 | 20.372 | 0 | 0 | 0 | 44.331 | 52.245 | 32.723 | 32.294 | 28.947 | 23.165 | 7.656 | 0 | 0 | 49.724 | 53.393 | 33.546 | 23.55 | 0 | 0 | 54.035 | 30.416 | [5 empty] | 0 | 12.037 | 28 | 4.367 | 4.0758 | 0.93563 | 0.69767 | 3.3781 | 77.3567
2009-04-06 | 0:59 | 0 | 20.397 | 0 | 1 | 0 | 47.476 | 48.874 | 32.558 | 32.223 | 23.285 | 23.141 | 7.63 | 1 | 0 | 49.724 | 53.393 | 33.663 | 23.575 | 0 | 0 | 54.035 | 30.416 | [5 empty] | 0 | 15.253 | 29 | 4.3745 | 4.083 | 0.93594 | 0.69767 | 3.3853 | 77.3873
2009-04-06 | 1:00 | 0 | 20.397 | 0 | 1 | 0 | 65.784 | 47.661 | 32.582 | 32.223 | 17.635 | 23.141 | 7.53 | 0 | 0 | 49.677 | 53.346 | 33.615 | 23.575 | 0 | 0 | 54.012 | 30.416 | [5 empty] | 0 | 33.561 | 30 | 4.4037 | 4.1107 | 0.93712 | 0.69767 | 3.413 | 77.5041
2009-04-06 | 1:01 | 0 | 20.397 | 0 | 0 | 0 | 56.95 | 49.241 | 32.699 | 32.198 | 15.782 | 23.116 | 7.553 | 0 | 0 | 49.677 | 53.323 | 33.921 | 23.55 | 0 | 0 | 53.988 | 30.44 | [5 empty] | 0 | 24.752 | 31 | 4.397 | 4.1043 | 0.93685 | 0.69767 | 3.4067 | 77.4774
2009-04-06 | 1:02 | 0 | 20.365 | 0 | 1 | 0 | 46.23 | 48.8 | 32.668 | 32.166 | 13.922 | 23.133 | 7.571 | 0 | 0 | 49.624 | 53.269 | 34.055 | 23.518 | 0 | 0 | 53.981 | 30.408 | [5 empty] | 0 | 14.064 | 32 | 4.3917 | 4.0993 | 0.93664 | 0.69767 | 3.4017 | 77.4564
2009-04-06 | 1:03 | 0 | 20.421 | 0 | 0 | 0 | 40.688 | 47.339 | 32.675 | 32.125 | 13.336 | 23.141 | 7.53 | 0 | 0 | 49.631 | 53.255 | 34.11 | 23.526 | 0 | 0 | 54.012 | 30.416 | [5 empty] | 0 | 8.563 | 33 | 4.4037 | 4.1107 | 0.93712 | 0.69767 | 3.413 | 77.5041
2009-04-06 | 1:04 | 0 | 20.34 | 0 | 1 | 0 | 37.744 | 47.95 | 32.575 | 32.046 | 12.587 | 23.084 | 7.496 | 0 | 0 | 49.579 | 53.248 | 34.125 | 23.543 | 0 | 0 | 53.981 | 30.384 | [5 empty] | 0 | 5.698 | 34 | 4.4136 | 4.1201 | 0.93752 | 0.69767 | 3.4224 | 77.5435
2009-04-06 | 1:05 | 0 | 20.365 | 0 | 0 | 0 | 36.122 | 52.009 | 32.598 | 31.948 | 11.895 | 23.084 | 7.496 | 0 | 0 | 49.579 | 53.225 | 34.125 | 23.543 | 0 | 0 | 53.958 | 30.384 | [5 empty] | 0 | 4.174 | 35 | 4.4136 | 4.1201 | 0.93752 | 0.69767 | 3.4224 | 77.5435
2009-04-06 | 1:06 | 0 | 20.397 | 0 | 1 | 0 | 35.167 | 54.539 | 32.606 | 32.005 | 11.88 | 23.116 | 7.553 | 1 | 0 | 49.61 | 53.255 | 34.18 | 23.575 | 0 | 0 | 53.965 | 30.416 | [5 empty] | 0 | 3.162 | 36 | 4.397 | 4.1043 | 0.93685 | 0.69767 | 3.4067 | 77.4774
2009-04-06 | 1:07 | 0 | 20.372 | 0 | 0 | 0 | 34.462 | 52.291 | 32.534 | 32.005 | 11.757 | 23.141 | 7.53 | 0 | 0 | 49.586 | 53.232 | 34.132 | 23.575 | 0 | 0 | 53.942 | 30.465 | [5 empty] | 0 | 2.457 | 37 | 4.4037 | 4.1107 | 0.93712 | 0.69767 | 3.413 | 77.5041
2009-04-06 | 1:08 | 0 | 20.365 | 0 | 1 | 0 | 33.983 | 47.95 | 32.502 | 31.902 | 11.649 | 23.038 | 7.519 | 0 | 0 | 49.579 | 53.178 | 34.079 | 23.518 | 0 | 0 | 53.911 | 30.408 | [5 empty] | 0 | 2.081 | 38 | 4.4069 | 4.1137 | 0.93725 | 0.69767 | 3.4161 | 77.5169
2009-04-06 | 1:09 | 0 | 20.365 | 0 | 0 | 0 | 33.56 | 44.252 | 32.456 | 31.853 | 27.299 | 23.038 | 7.545 | 0 | 0 | 49.6 | 53.132 | 33.959 | 23.518 | 0 | 0 | 53.911 | 30.433 | [5 empty] | 0 | 1.707 | 39 | 4.3993 | 4.1065 | 0.93694 | 0.69767 | 3.4089 | 77.4867
2009-04-06 | 1:10 | 0 | 20.365 | 0 | 1 | 0 | 35.864 | 41.669 | 32.48 | 31.853 | 24.676 | 23.038 | 7.519 | 0 | 0 | 49.624 | 53.132 | 33.821 | 23.518 | 0 | 0 | 53.911 | 30.408 | [5 empty] | 0 | 4.011 | 40 | 4.4069 | 4.1137 | 0.93725 | 0.69767 | 3.4161 | 77.5169
2009-04-06 | 1:11 | 0 | 20.389 | 0 | 0 | 0 | 56.428 | 40.305 | 32.431 | 31.804 | 18.095 | 23.013 | 7.571 | 1 | 0 | 49.67 | 53.087 | 33.421 | 23.494 | 0 | 0 | 53.958 | 30.433 | [5 empty] | 0 | 24.624 | 41 | 4.3917 | 4.0993 | 0.93664 | 0.69767 | 3.4017 | 77.4564
2009-04-06 | 1:12 | 0 | 20.365 | 0 | 1 | 0 | 57.975 | 39.2 | 32.358 | 31.828 | 14.095 | 23.038 | 7.344 | 0 | 0 | 49.67 | 53.087 | 33.467 | 23.543 | 0 | 0 | 53.958 | 30.433 | [5 empty] | 0 | 26.147 | 42 | 4.4578 | 4.1622 | 0.93932 | 0.69767 | 3.4645 | 77.7174
2009-04-06 | 1:13 | 0 | 20.365 | 0 | 0 | 0 | 48.296 | 38.002 | 32.311 | 31.804 | 12.612 | 22.989 | 7.344 | 1 | 0 | 49.624 | 53.064 | 33.584 | 23.518 | 0 | 0 | 53.958 | 30.433 | [5 empty] | 0 | 16.492 | 43 | 4.4578 | 4.1622 | 0.93932 | 0.69767 | 3.4645 | 77.7174
2009-04-06 | 1:14 | 0 | 20.309 | 0 | 1 | 0 | 42.977 | 37.22 | 32.184 | 31.725 | 11.938 | 23.028 | 7.36 | 0 | 0 | 49.57 | 53.034 | 33.507 | 23.486 | 0 | 0 | 53.904 | 30.376 | [5 empty] | 0 | 11.252 | 44 | 4.4532 | 4.1578 | 0.93913 | 0.69767 | 3.4601 | 77.6992
2009-04-06 | 1:15 | 0 | 20.34 | 0 | 0 | 0 | 43.195 | 36.969 | 32.071 | 31.708 | 11.008 | 23.013 | 7.393 | 0 | 0 | 49.6 | 52.994 | 33.491 | 23.494 | 0 | 0 | 53.981 | 30.408 | [5 empty] | 0 | 11.487 | 45 | 4.4436 | 4.1486 | 0.93874 | 0.69767 | 3.4509 | 77.6617
2009-04-06 | 1:16 | 0 | 20.309 | 0 | 1 | 0 | 44.802 | 38.37 | 31.821 | 31.651 | 10.578 | 22.981 | 7.36 | 0 | 0 | 49.549 | 52.943 | 33.46 | 23.486 | 0 | 0 | 53.881 | 30.352 | [5 empty] | 0 | 13.151 | 46 | 4.4532 | 4.1578 | 0.93913 | 0.69767 | 3.4601 | 77.6992
2009-04-06 | 1:17 | 0 | 20.333 | 0 | 0 | 0 | 40.98 | 43.26 | 31.629 | 31.629 | 10.53 | 22.981 | 7.36 | 0 | 0 | 49.549 | 52.919 | 33.553 | 23.486 | 0 | 0 | 53.853 | 30.349 | [5 empty] | 0 | 9.351 | 47 | 4.4532 | 4.1578 | 0.93913 | 0.69767 | 3.4601 | 77.6992
2009-04-06 | 1:18 | 0 | 20.277 | 0 | 1 | 0 | 36.997 | 47.15 | 31.426 | 31.546 | 10.623 | 22.922 | 7.28 | 0 | 0 | 49.444 | 52.814 | 33.45 | 23.43 | 0 | 0 | 53.776 | 30.318 | [5 empty] | 0 | 5.451 | 48 | 4.4765 | 4.1799 | 0.94007 | 0.69767 | 3.4822 | 77.7896
2009-04-06 | 1:19 | 0 | 20.301 | 0 | 0 | 0 | 34.883 | 46.898 | 31.257 | 31.472 | 10.598 | 22.922 | 7.303 | 0 | 0 | 49.465 | 52.814 | 33.378 | 23.405 | 0 | 0 | 53.776 | 30.244 | [5 empty] | 0 | 3.411 | 49 | 4.4698 | 4.1735 | 0.9398 | 0.69767 | 3.4759 | 77.7637
2009-04-06 | 1:20 | 0 | 20.252 | 0 | 1 | 0 | 33.778 | 45.546 | 31.183 | 31.377 | 23.092 | 22.876 | 7.329 | 0 | 0 | 49.465 | 52.791 | 33.285 | 23.405 | 0 | 0 | 53.823 | 30.293 | [5 empty] | 0 | 2.401 | 50 | 4.4622 | 4.1663 | 0.93949 | 0.69767 | 3.4687 | 77.7343
2009-04-06 | 1:21 | 1 | 20.222 | 0 | 0 | 0 | 34.62 | 44.806 | 31.083 | 31.203 | 26.144 | 22.893 | 7.272 | 0 | 0 | 49.437 | 52.74 | 33.232 | 23.401 | 0 | 0 | 53.724 | 30.264 | [5 empty] | 20.222 | 3.417 | 51 | 4.4788 | 4.1821 | 0.94016 | 0.69767 | 3.4844 | 77.7985
2009-04-06 | 1:22 | 0 | 20.277 | 0 | 1 | 0 | 54.098 | 44.023 | 30.872 | 31.063 | 17.29 | 22.851 | 7.355 | 1 | 0 | 49.488 | 52.768 | 32.814 | 23.43 | 0 | 0 | 53.776 | 30.269 | [5 empty] | 0 | 23.035 | 52 | 4.4546 | 4.1591 | 0.93919 | 0.69767 | 3.4615 | 77.7049
2009-04-06 | 1:23 | 0 | 20.222 | 0 | 0 | 0 | 57.5 | 42.348 | 30.867 | 30.889 | 13.555 | 22.871 | 7.298 | 0 | 0 | 49.46 | 52.716 | 32.668 | 23.401 | 0 | 0 | 53.748 | 30.239 | [5 empty] | 0 | 26.611 | 53 | 4.4712 | 4.1749 | 0.93986 | 0.69767 | 3.4772 | 77.7693
2009-04-06 | 1:24 | 0 | 20.247 | 0 | 1 | 0 | 47.833 | 40.164 | 30.842 | 30.793 | 12.172 | 22.846 | 7.272 | 0 | 0 | 49.437 | 52.67 | 32.763 | 23.376 | 0 | 0 | 53.701 | 30.239 | [5 empty] | 0 | 17.04 | 54 | 4.4788 | 4.1821 | 0.94016 | 0.69767 | 3.4844 | 77.7985
2009-04-06 | 1:25 | 0 | 20.222 | 0 | 0 | 0 | 41.48 | 38.471 | 30.793 | 30.673 | 11.506 | 22.846 | 7.272 | 1 | 0 | 49.437 | 52.67 | 32.716 | 23.376 | 0 | 0 | 53.724 | 30.239 | [5 empty] | 0 | 10.807 | 55 | 4.4788 | 4.1821 | 0.94016 | 0.69767 | 3.4844 | 77.7985
2009-04-06 | 1:26 | 0 | 20.247 | 0 | 1 | 0 | 39.341 | 37.696 | 30.722 | 30.553 | 10.938 | 22.846 | 7.272 | 0 | 0 | 49.416 | 52.649 | 32.644 | 23.401 | 0 | 0 | 53.724 | 30.239 | [5 empty] | 0 | 8.788 | 56 | 4.4788 | 4.1821 | 0.94016 | 0.69767 | 3.4844 | 77.7985
2009-04-06 | 1:27 | 0 | 20.247 | 0 | 0 | 0 | 41.808 | 39.153 | 30.673 | 30.479 | 10.196 | 22.846 | 7.249 | 0 | 0 | 49.393 | 52.602 | 32.644 | 23.376 | 0 | 0 | 53.68 | 30.168 | [5 empty] | 0 | 11.329 | 57 | 4.4855 | 4.1885 | 0.94044 | 0.69767 | 3.4908 | 77.8243
2009-04-06 | 1:28 | 0 | 20.222 | 0 | 1 | 0 | 42.3 | 43.97 | 30.624 | 30.384 | 9.801 | 22.871 | 7.197 | 0 | 0 | 49.369 | 52.625 | 32.74 | 23.425 | 0 | 0 | 53.724 | 30.215 | [5 empty] | 0 | 11.916 | 58 | 4.5006 | 4.2029 | 0.94105 | 0.69767 | 3.5052 | 77.8823
2009-04-06 | 1:29 | 0 | 20.247 | 0 | 0 | 0 | 38.26 | 47.374 | 30.602 | 30.288 | 9.605 | 22.822 | 7.272 | 0 | 0 | 49.393 | 52.578 | 32.857 | 23.401 | 0 | 0 | 53.724 | 30.239 | [5 empty] | 0 | 7.972 | 59 | 4.4788 | 4.1821 | 0.94016 | 0.69767 | 3.4844 | 77.7985
2009-04-06 | 1:30 | 0 | 20.247 | 0 | 1 | 0 | 35.089 | 46.526 | 30.602 | 30.239 | 9.283 | 22.893 | 7.197 | 0 | 0 | 49.369 | 52.555 | 32.763 | 23.401 | 0 | 0 | 53.68 | 30.215 | [5 empty] | 0 | 4.85 | 60 | 4.5006 | 4.2029 | 0.94105 | 0.69767 | 3.5052 | 77.8823
2009-04-06 | 1:31 | 0 | 20.247 | 0 | 0 | 0 | 33.373 | 44.228 | 30.553 | 30.168 | 17.185 | 22.846 | 7.223 | 0 | 0 | 49.393 | 52.555 | 32.74 | 23.401 | 0 | 0 | 53.657 | 30.215 | [5 empty] | 0 | 3.205 | 61 | 4.4931 | 4.1957 | 0.94074 | 0.69767 | 3.498 | 77.8533
2009-04-06 | 1:32 | 0 | 20.247 | 1 | 1 | 0 | 33.208 | 43.147 | 30.528 | 30.144 | 28.844 | 22.822 | 7.223 | 0 | 0 | 49.393 | 52.511 | 32.716 | 23.425 | 0 | 0 | 53.633 | 30.193 | [5 empty] | 0 | 3.064 | 62 | 4.4931 | 4.1957 | 0.94074 | 0.69767 | 3.498 | 77.8533
2009-04-06 | 1:33 | 0 | 20.272 | 0 | 0 | 0 | 53.335 | 42.817 | 30.384 | 30.07 | 17.21 | 22.822 | 7.146 | 1 | 0 | 49.437 | 52.487 | 32.262 | 23.425 | 0 | 0 | 53.587 | 30.193 | [5 empty] | 0 | 23.265 | 63 | 4.5155 | 4.217 | 0.94165 | 0.69767 | 3.5193 | 77.9388
2009-04-06 | 1:34 | 0 | 20.239 | 0 | 1 | 0 | 64.554 | 41.47 | 30.472 | 30.038 | 13.497 | 22.79 | 7.087 | 0 | 0 | 49.43 | 52.457 | 32.255 | 23.369 | 0 | 0 | 53.533 | 30.161 | [5 empty] | 0 | 34.516 | 64 | 4.5327 | 4.2333 | 0.94235 | 0.69767 | 3.5356 | 78.0036
2009-04-06 | 1:35 | 0 | 20.222 | 0 | 1 | 0 | 53.244 | 39.059 | 30.504 | 30.094 | 12.197 | 22.871 | 7.146 | 1 | 0 | 49.369 | 52.464 | 32.527 | 23.425 | 0 | 0 | 53.587 | 30.168 | [5 empty] | 0 | 23.15 | 65 | 4.5155 | 4.217 | 0.94165 | 0.69767 | 3.5193 | 77.9388
2009-04-06 | 1:36 | 0 | 20.214 | 0 | 0 | 0 | 42.81 | 37.241 | 30.497 | 29.991 | 10.98 | 22.79 | 7.239 | 0 | 0 | 49.362 | 52.434 | 32.52 | 23.344 | 0 | 0 | 53.533 | 30.136 | [5 empty] | 0 | 12.819 | 66 | 4.4884 | 4.1912 | 0.94055 | 0.69767 | 3.4936 | 77.8355
2009-04-06 | 1:37 | 0 | 20.214 | 0 | 1 | 0 | 37.22 | 38.136 | 30.401 | 29.967 | 10.51 | 22.765 | 7.316 | 0 | 0 | 49.339 | 52.387 | 32.448 | 23.369 | 0 | 0 | 53.533 | 30.126 | [5 empty] | 0 | 7.253 | 67 | 4.466 | 4.1699 | 0.93965 | 0.69767 | 3.4723 | 77.749
2009-04-06 | 1:38 | 0 | 20.249 | 0 | 0 | 0 | 34.459 | 44.678 | 30.318 | 30.004 | 10.148 | 22.873 | 7.501 | 0 | 0 | 49.379 | 52.45 | 32.461 | 23.427 | 0 | 0 | 53.619 | 30.197 | [5 empty] | 0 | 4.455 | 68 | 4.4121 | 4.1187 | 0.93746 | 0.69767 | 3.421 | 77.5377
2009-04-06 | 1:39 | 0 | 20.274 | 0 | 1 | 0 | 32.979 | 51.143 | 30.22 | 29.979 | 9.975 | 22.849 | 7.501 | 0 | 0 | 49.4 | 52.427 | 32.51 | 23.403 | 0 | 0 | 53.619 | 30.22 | [5 empty] | 0 | 3 | 69 | 4.4121 | 4.1187 | 0.93746 | 0.69767 | 3.421 | 77.5377
2009-04-06 | 1:40 | 0 | 20.217 | 0 | 1 | 0 | 32.093 | 50.058 | 30.141 | 29.972 | 9.623 | 22.792 | 7.519 | 0 | 0 | 49.369 | 52.352 | 32.404 | 23.396 | 0 | 0 | 53.566 | 30.188 | [5 empty] | 0 | 2.121 | 70 | 4.4069 | 4.1137 | 0.93725 | 0.69767 | 3.4161 | 77.5169
2009-04-06 | 1:41 | 0 | 20.274 | 0 | 0 | 0 | 31.571 | 45.159 | 30.148 | 30.004 | 9.432 | 22.802 | 7.553 | 0 | 0 | 49.423 | 52.359 | 32.269 | 23.427 | 0 | 0 | 53.573 | 30.197 | [5 empty] | 0 | 1.567 | 71 | 4.397 | 4.1043 | 0.93685 | 0.69767 | 3.4067 | 77.4774
2009-04-06 | 1:42 | 0 | 20.299 | 0 | 1 | 0 | 31.183 | 40.851 | 30.124 | 29.933 | 9.037 | 22.849 | 7.553 | 0 | 0 | 49.423 | 52.359 | 32.125 | 23.427 | 0 | 0 | 53.528 | 30.197 | [5 empty] | 0 | 1.25 | 72 | 4.397 | 4.1043 | 0.93685 | 0.69767 | 3.4067 | 77.4774
2009-04-06 | 1:43 | 0 | 20.274 | 0 | 0 | 0 | 31.497 | 38.102 | 30.197 | 29.835 | 27.787 | 22.849 | 7.553 | 0 | 0 | 49.423 | 52.359 | 31.931 | 23.427 | 0 | 0 | 53.528 | 30.173 | [5 empty] | 0 | 1.662 | 73 | 4.397 | 4.1043 | 0.93685 | 0.69767 | 3.4067 | 77.4774
2009-04-06 | 1:44 | 0 | 20.242 | 0 | 1 | 0 | 55.974 | 36.615 | 30.166 | 29.707 | 17.253 | 22.77 | 7.594 | 1 | 0 | 49.416 | 52.305 | 31.539 | 23.371 | 0 | 0 | 53.521 | 30.141 | [5 empty] | 0 | 26.267 | 74 | 4.385 | 4.093 | 0.93637 | 0.69767 | 3.3953 | 77.4295
2009-04-06 | 1:45 | 0 | 20.242 | 0 | 1 | 0 | 62.792 | 35.416 | 30.092 | 29.658 | 13.449 | 22.77 | 7.646 | 0 | 0 | 49.393 | 52.259 | 31.659 | 23.371 | 0 | 0 | 53.498 | 30.117 | [5 empty] | 0 | 33.134 | 75 | 4.3699 | 4.0786 | 0.93575 | 0.69767 | 3.3809 | 77.3685
2009-04-06 | 1:46 | 0 | 20.274 | 0 | 1 | 0 | 47.383 | 34.414 | 29.979 | 29.739 | 11.654 | 22.824 | 7.628 | 0 | 0 | 49.332 | 52.289 | 31.835 | 23.452 | 0 | 0 | 53.573 | 30.148 | [5 empty] | 0 | 17.644 | 76 | 4.3751 | 4.0836 | 0.93596 | 0.69767 | 3.3859 | 77.3897
2009-04-06 | 1:47 | 0 | 20.274 | 0 | 0 | 0 | 38.595 | 35.258 | 29.933 | 29.714 | 10.89 | 22.802 | 7.628 | 0 | 0 | 49.355 | 52.245 | 31.737 | 23.427 | 0 | 0 | 53.573 | 30.148 | [5 empty] | 0 | 8.881 | 77 | 4.3751 | 4.0836 | 0.93596 | 0.69767 | 3.3859 | 77.3897
2009-04-06 | 1:48 | 0 | 20.274 | 0 | 1 | 0 | 34.459 | 43.154 | 29.884 | 29.714 | 10.198 | 22.824 | 7.553 | 0 | 0 | 49.355 | 52.221 | 31.642 | 23.427 | 0 | 0 | 53.552 | 30.124 | [5 empty] | 0 | 4.745 | 78 | 4.397 | 4.1043 | 0.93685 | 0.69767 | 3.4067 | 77.4774
2009-04-06 | 1:49 | 0 | 20.242 | 0 | 1 | 0 | 32.429 | 51.183 | 29.827 | 29.636 | 9.844 | 22.792 | 7.594 | 0 | 0 | 49.278 | 52.191 | 31.61 | 23.396 | 0 | 0 | 53.475 | 30.117 | [5 empty] | 0 | 2.793 | 79 | 4.385 | 4.093 | 0.93637 | 0.69767 | 3.3953 | 77.4295
2009-04-06 | 1:50 | 0 | 20.242 | 0 | 1 | 0 | 31.441 | 48.041 | 29.756 | 29.562 | 9.351 | 22.866 | 7.671 | 0 | 0 | 49.325 | 52.144 | 31.561 | 23.371 | 0 | 0 | 53.475 | 30.117 | [5 empty] | 0 | 1.879 | 80 | 4.3626 | 4.0717 | 0.93546 | 0.69767 | 3.374 | 77.339
2009-04-06 | 1:51 | 0 | 20.242 | 0 | 0 | 0 | 30.864 | 42.159 | 29.732 | 29.538 | 8.954 | 22.915 | 7.671 | 1 | 0 | 49.302 | 52.121 | 31.419 | 23.396 | 0 | 0 | 53.451 | 30.092 | [5 empty] | 0 | 1.326 | 81 | 4.3626 | 4.0717 | 0.93546 | 0.69767 | 3.374 | 77.339
2009-04-06 | 1:52 | 0 | 20.184 | 0 | 1 | 0 | 30.47 | 38.205 | 29.7 | 29.41 | 8.921 | 22.883 | 7.661 | 0 | 0 | 49.295 | 52.091 | 31.193 | 23.364 | 0 | 0 | 53.444 | 30.036 | [5 empty] | 0 | 1.06 | 82 | 4.3655 | 4.0744 | 0.93557 | 0.69767 | 3.3768 | 77.3508
2009-04-06 | 1:53 | 0 | 20.242 | 0 | 1 | 0 | 30.237 | 36.098 | 29.756 | 29.393 | 8.733 | 22.915 | 7.72 | 0 | 0 | 49.325 | 52.077 | 31.129 | 23.371 | 0 | 0 | 53.428 | 30.092 | [5 empty] | 0 | 0.844 | 83 | 4.3483 | 4.0581 | 0.93488 | 0.69767 | 3.3604 | 77.2808
2009-04-06 | 1:54 | 1 | 20.242 | 0 | 1 | 0 | 30.406 | 34.852 | 29.827 | 29.369 | 26.215 | 23.011 | 7.77 | 0 | 0 | 49.302 | 52.053 | 31.009 | 23.396 | 0 | 0 | 53.451 | 30.068 | [5 empty] | 20.242 | 1.037 | 84 | 4.3338 | 4.0443 | 0.93429 | 0.69767 | 3.3466 | 77.2211
2009-04-06 | 1:55 | 0 | 20.234 | 0 | 1 | 1 | 55.645 | 34.28 | 29.94 | 29.29 | 17.665 | 22.979 | 7.687 | 0 | 0 | 49.248 | 51.976 | 30.759 | 23.339 | 0 | 0 | 53.398 | 30.014 | [5 empty] | 0 | 26.355 | 85 | 4.3579 | 4.0672 | 0.93527 | 0.69767 | 3.3696 | 77.32
2009-04-06 | 1:56 | 0 | 20.184 | 0 | 0 | 0 | 57.831 | 33.529 | 29.94 | 29.266 | 13.293 | 23.003 | 7.638 | 1 | 0 | 49.204 | 51.976 | 30.904 | 23.364 | 0 | 0 | 53.398 | 30.014 | [5 empty] | 0 | 28.565 | 0 | 4.3722 | 4.0808 | 0.93585 | 0.69767 | 3.3831 | 77.3779
2009-04-06 | 1:57 | 0 | 20.234 | 0 | 1 | 0 | 42.858 | 33.292 | 29.891 | 29.361 | 11.516 | 23.05 | 7.687 | 0 | 0 | 49.225 | 51.932 | 30.977 | 23.339 | 0 | 0 | 53.398 | 30.036 | [5 empty] | 0 | 13.497 | 1 | 4.3579 | 4.0672 | 1.4621 | 1.2245 | 2.8427 | 65.2314
2009-04-06 | 1:58 | 0 | 20.192 | 0 | 1 | 0 | 35.486 | 38.799 | 29.754 | 29.464 | 10.51 | 23.131 | 7.695 | 0 | 0 | 49.164 | 51.892 | 30.911 | 23.347 | 0 | 0 | 53.405 | 29.996 | [5 empty] | 0 | 6.022 | 2 | 4.3556 | 4.065 | 1.462 | 1.2245 | 2.8405 | 65.2154
2009-04-06 | 1:59 | 0 | 20.192 | 0 | 1 | 0 | 32.453 | 49.554 | 29.658 | 29.489 | 9.992 | 23.082 | 7.72 | 0 | 0 | 49.187 | 51.846 | 30.886 | 23.322 | 0 | 0 | 53.36 | 29.996 | [5 empty] | 0 | 2.964 | 3 | 4.3483 | 4.0581 | 1.4617 | 1.2245 | 2.8336 | 65.1655
2009-04-06 | 2:00 | 0 | 20.192 | 0 | 1 | 0 | 31.127 | 47.581 | 29.538 | 29.464 | 9.2 | 23.106 | 7.745 | 0 | 0 | 49.208 | 51.822 | 30.911 | 23.322 | 0 | 0 | 53.337 | 29.972 | [5 empty] | 0 | 1.663 | 4 | 4.3411 | 4.0512 | 1.4614 | 1.2245 | 2.8267 | 65.1154
2009-04-06 | 2:01 | 0 | 20.192 | 0 | 1 | 0 | 30.548 | 41.267 | 29.587 | 29.393 | 9.004 | 23.131 | 7.843 | 0 | 0 | 49.208 | 51.799 | 30.791 | 23.322 | 0 | 0 | 53.314 | 29.972 | [5 empty] | 0 | 1.155 | 5 | 4.3125 | 4.0241 | 1.4602 | 1.2245 | 2.7996 | 64.9172
2009-04-06 | 2:02 | 0 | 20.192 | 0 | 1 | 0 | 30.237 | 37.248 | 29.633 | 29.298 | 8.758 | 23.131 | 7.843 | 0 | 0 | 49.232 | 51.778 | 30.671 | 23.322 | 0 | 0 | 53.314 | 29.972 | [5 empty] | 0 | 0.939 | 6 | 4.3125 | 4.0241 | 1.4602 | 1.2245 | 2.7996 | 64.9172
2009-04-06 | 2:03 | 0 | 20.217 | 0 | 1 | 0 | 29.996 | 35.227 | 29.803 | 29.249 | 8.509 | 23.131 | 7.843 | 0 | 0 | 49.187 | 51.778 | 30.622 | 23.322 | 0 | 0 | 53.29 | 29.923 | [5 empty] | 0 | 0.747 | 7 | 4.3125 | 4.0241 | 1.4602 | 1.2245 | 2.7996 | 64.9172
2009-04-06 | 2:04 | 0 | 20.159 | 0 | 0 | 0 | 29.82 | 34.115 | 29.866 | 29.168 | 8.403 | 23.099 | 7.86 | 0 | 0 | 49.157 | 51.701 | 30.565 | 23.315 | 0 | 0 | 53.237 | 29.915 | [5 empty] | 0 | 0.652 | 8 | 4.3076 | 4.0194 | 1.46 | 1.2245 | 2.7949 | 64.8826
2009-04-06 | 2:05 | 0 | 20.192 | 0 | 1 | 0 | 29.778 | 33.512 | 29.947 | 29.249 | 24.889 | 23.106 | 7.893 | 0 | 0 | 49.164 | 51.685 | 30.622 | 23.322 | 0 | 0 | 53.314 | 29.923 | [5 empty] | 0 | 0.529 | 9 | 4.298 | 4.0102 | 1.4597 | 1.2245 | 2.7857 | 64.8151
2009-04-06 | 2:06 | 0 | 20.217 | 0 | 1 | 0 | 53.267 | 33.275 | 29.778 | 29.32 | 18.537 | 23.057 | 7.893 | 1 | 0 | 49.14 | 51.664 | 30.548 | 23.322 | 0 | 0 | 53.337 | 29.898 | [5 empty] | 0 | 23.947 | 10 | 4.298 | 4.0102 | 1.4597 | 1.2245 | 2.7857 | 64.8151
2009-04-06 | 2:07 | 0 | 20.184 | 0 | 1 | 0 | 53.489 | 32.728 | 29.602 | 29.432 | 20.929 | 23.099 | 7.886 | 0 | 0 | 49.087 | 51.587 | 30.494 | 23.29 | 0 | 0 | 53.307 | 29.866 | [5 empty] | 0 | 24.057 | 11 | 4.3 | 4.0122 | 1.4597 | 1.2245 | 2.7877 | 64.8295
2009-04-06 | 2:08 | 0 | 20.159 | 0 | 1 | 0 | 46.473 | 33.481 | 29.457 | 29.481 | 25.242 | 23.025 | 7.908 | 1 | 0 | 49.087 | 51.587 | 30.396 | 23.29 | 0 | 0 | 53.283 | 29.82 | [5 empty] | 0 | 16.992 | 12 | 4.2936 | 4.0061 | 1.4595 | 1.2245 | 2.7816 | 64.7844
2009-04-06 | 2:09 | 0 | 20.159 | 0 | 1 | 0 | 57.809 | 43.044 | 29.386 | 29.41 | 16.478 | 23.099 | 7.908 | 1 | 0 | 49.063 | 51.563 | 30.325 | 23.315 | 0 | 0 | 53.307 | 29.82 | [5 empty] | 0 | 28.399 | 13 | 4.2936 | 4.0061 | 1.4595 | 1.2245 | 2.7816 | 64.7844
2009-04-06 | 2:10 | 0 | 20.159 | 0 | 1 | 0 | 43.257 | 48.767 | 29.386 | 29.288 | 27.218 | 23.099 | 7.933 | 0 | 0 | 49.063 | 51.496 | 30.445 | 23.29 | 0 | 0 | 53.283 | 29.82 | [5 empty] | 0 | 13.969 | 14 | 4.2863 | 3.9991 | 1.4592 | 1.2245 | 2.7747 | 64.733
2009-04-06 | 2:11 | 0 | 20.129 | 0 | 1 | 0 | 54.539 | 48.853 | 29.428 | 29.163 | 21.287 | 23.092 | 7.878 | 1 | 0 | 49.105 | 51.467 | 30.391 | 23.261 | 0 | 0 | 53.255 | 29.766 | [5 empty] | 0 | 25.376 | 15 | 4.3023 | 4.0144 | 1.4598 | 1.2245 | 2.7899 | 64.8458
2009-04-06 | 2:12 | 0 | 20.154 | 0 | 1 | 0 | 52.59 | 51.995 | 29.526 | 29.067 | 16.202 | 23.069 | 7.953 | 0 | 0 | 49.129 | 51.444 | 30.56 | 23.285 | 0 | 0 | 53.279 | 29.766 | [5 empty] | 0 | 23.523 | 16 | 4.2805 | 3.9936 | 1.4589 | 1.2245 | 2.7691 | 64.6917
2009-04-06 | 2:13 | 1 | 20.184 | 0 | 1 | 0 | 41.023 | 47.504 | 29.746 | 29.121 | 28.663 | 23.146 | 7.958 | 1 | 0 | 49.157 | 51.449 | 30.614 | 23.29 | 0 | 0 | 53.26 | 29.795 | [5 empty] | 20.184 | 11.902 | 17 | 4.279 | 3.9922 | 1.4589 | 1.2245 | 2.7677 | 64.6814
2009-04-06 | 2:14 | 0 | 20.154 | 0 | 1 | 0 | 58.991 | 49.999 | 29.862 | 29.116 | 19.535 | 23.141 | 7.928 | 1 | 0 | 49.15 | 51.397 | 30.56 | 23.261 | 0 | 0 | 53.232 | 29.766 | [5 empty] | 0 | 29.875 | 18 | 4.2878 | 4.0005 | 1.4592 | 1.2245 | 2.776 | 64.7433
2009-04-06 | 2:15 | 0 | 20.154 | 0 | 1 | 0 | 49.654 | 51.673 | 29.957 | 29.236 | 20.37 | 23.141 | 7.928 | 0 | 0 | 49.129 | 51.397 | 30.874 | 23.261 | 0 | 0 | 53.232 | 29.766 | [5 empty] | 0 | 20.418 | 19 | 4.2878 | 4.0005 | 1.4592 | 1.2245 | 2.776 | 64.7433
2009-04-06 | 2:16 | 0 | 20.129 | 0 | 1 | 0 | 42.664 | 47.042 | 29.935 | 29.356 | 29.258 | 23.19 | 7.878 | 1 | 0 | 49.129 | 51.397 | 30.921 | 23.261 | 0 | 0 | 53.232 | 29.741 | [5 empty] | 0 | 13.308 | 20 | 4.3023 | 4.0144 | 1.4598 | 1.2245 | 2.7899 | 64.8458
2009-04-06 | 2:17 | 0 | 20.154 | 0 | 1 | 0 | 60.068 | 50.618 | 29.935 | 29.501 | 18.648 | 23.214 | 7.855 | 1 | 0 | 49.15 | 51.374 | 30.874 | 23.261 | 0 | 0 | 53.209 | 29.717 | [5 empty] | 0 | 30.567 | 21 | 4.309 | 4.0207 | 1.4601 | 1.2245 | 2.7962 | 64.8928
2009-04-06 | 2:18 | 0 | 20.139 | 0 | 1 | 0 | 47.236 | 51.316 | 29.991 | 29.582 | 26.282 | 23.15 | 7.838 | 0 | 0 | 49.162 | 51.339 | 31.1 | 23.271 | 0 | 0 | 53.244 | 29.751 | [5 empty] | 0 | 17.654 | 22 | 4.314 | 4.0254 | 1.4603 | 1.2245 | 2.801 | 64.9274
2009-04-06 | 2:19 | 0 | 20.164 | 0 | 0 | 0 | 47.143 | 47.465 | 30.136 | 29.582 | 25.727 | 23.224 | 7.838 | 1 | 0 | 49.185 | 51.339 | 31.004 | 23.271 | 0 | 0 | 53.244 | 29.751 | [5 empty] | 0 | 17.561 | 23 | 4.314 | 4.0254 | 1.4603 | 1.2245 | 2.801 | 64.9274
2009-04-06 | 2:20 | 0 | 20.164 | 0 | 1 | 0 | 58.308 | 52.004 | 30.256 | 29.607 | 17.497 | 23.199 | 7.815 | 0 | 0 | 49.229 | 51.316 | 30.98 | 23.271 | 0 | 0 | 53.244 | 29.727 | [5 empty] | 0 | 28.701 | 24 | 4.3207 | 4.0318 | 1.4606 | 1.2245 | 2.8073 | 64.9741
2009-04-06 | 2:21 | 0 | 20.131 | 0 | 1 | 0 | 44.147 | 50.324 | 30.345 | 29.624 | 28.322 | 23.168 | 7.783 | 1 | 0 | 49.131 | 51.264 | 31.092 | 23.239 | 0 | 0 | 53.213 | 29.67 | [5 empty] | 0 | 14.523 | 25 | 4.33 | 4.0407 | 1.461 | 1.2245 | 2.8162 | 65.0388
2009-04-06 | 2:22 | 0 | 20.156 | 0 | 1 | 0 | 52.845 | 48.513 | 30.467 | 29.695 | 22.734 | 23.168 | 7.757 | 1 | 0 | 49.176 | 51.264 | 31.043 | 23.239 | 0 | 0 | 53.234 | 29.67 | [5 empty] | 0 | 23.15 | 26 | 4.3376 | 4.0479 | 1.4613 | 1.2245 | 2.8234 | 65.0912
2009-04-06 | 2:23 | 0 | 20.156 | 0 | 1 | 0 | 55.459 | 52.824 | 30.587 | 29.815 | 17.389 | 23.143 | 7.732 | 0 | 0 | 49.155 | 51.241 | 31.188 | 23.239 | 0 | 0 | 53.213 | 29.67 | [5 empty] | 0 | 25.644 | 27 | 4.3448 | 4.0548 | 1.4616 | 1.2245 | 2.8303 | 65.1414
2009-04-06 | 2:24 | 1 | 20.106 | 0 | 1 | 0 | 42.243 | 48.879 | 30.683 | 29.96 | 29.695 | 23.168 | 7.805 | 1 | 0 | 49.131 | 51.218 | 31.308 | 23.263 | 0 | 0 | 53.19 | 29.67 | [5 empty] | 20.106 | 12.283 | 28 | 4.3236 | 4.0346 | 1.4607 | 1.2245 | 2.8101 | 64.9944
2009-04-06 | 2:25 | 0 | 20.131 | 0 | 1 | 0 | 57.202 | 49.521 | 30.828 | 30.058 | 21.432 | 23.143 | 7.732 | 1 | 0 | 49.131 | 51.218 | 31.286 | 23.263 | 0 | 0 | 53.167 | 29.648 | [5 empty] | 0 | 27.144 | 29 | 4.3448 | 4.0548 | 1.4616 | 1.2245 | 2.8303 | 65.1414
2009-04-06 | 2:26 | 0 | 20.131 | 0 | 1 | 0 | 51.927 | 52.8 | 31.092 | 30.202 | 18.796 | 23.069 | 7.805 | 0 | 0 | 49.131 | 51.194 | 31.453 | 23.263 | 0 | 0 | 53.12 | 29.67 | [5 empty] | 0 | 21.725 | 30 | 4.3236 | 4.0346 | 1.4607 | 1.2245 | 2.8101 | 64.9944
2009-04-06 | 2:27 | 0 | 20.106 | 1 | 1 | 0 | 43.583 | 48.191 | 31.477 | 30.298 | 29.045 | 23.119 | 7.757 | 1 | 0 | 49.108 | 51.194 | 31.551 | 23.263 | 0 | 0 | 53.143 | 29.648 | [5 empty] | 0 | 13.285 | 31 | 4.3376 | 4.0479 | 1.4613 | 1.2245 | 2.8234 | 65.0912
2009-04-06 | 2:28 | 0 | 20.131 | 0 | 1 | 0 | 58.525 | 50.714 | 31.862 | 30.443 | 18.847 | 23.047 | 7.783 | 0 | 0 | 49.131 | 51.148 | 31.791 | 23.263 | 0 | 0 | 53.12 | 29.67 | [5 empty] | 0 | 28.082 | 32 | 4.33 | 4.0407 | 1.461 | 1.2245 | 2.8162 | 65.0388
2009-04-06 | 2:29 | 0 | 20.131 | 0 | 1 | 0 | 46.333 | 51.997 | 32.225 | 30.707 | 28.707 | 23.069 | 7.783 | 1 | 0 | 49.084 | 51.127 | 32.056 | 23.239 | 0 | 0 | 53.099 | 29.648 | [5 empty] | 0 | 15.626 | 33 | 4.33 | 4.0407 | 1.461 | 1.2245 | 2.8162 | 65.0388
2009-04-06 | 2:30 | 0 | 20.106 | 0 | 1 | 0 | 50.714 | 48.443 | 32.608 | 30.997 | 24.781 | 23.069 | 7.783 | 1 | 0 | 49.084 | 51.103 | 32.321 | 23.263 | 0 | 0 | 53.076 | 29.648 | [5 empty] | 0 | 19.717 | 34 | 4.33 | 4.0407 | 1.461 | 1.2245 | 2.8162 | 65.0388
2009-04-06 | 2:31 | 0 | 20.156 | 0 | 1 | 0 | 57.113 | 52.021 | 33.007 | 31.382 | 17.982 | 23.023 | 7.757 | 0 | 0 | 49.108 | 51.103 | 32.656 | 23.263 | 0 | 0 | 53.099 | 29.624 | [5 empty] | 0 | 25.731 | 35 | 4.3376 | 4.0479 | 1.4613 | 1.2245 | 2.8234 | 65.0912
2009-04-06 | 2:32 | 0 | 20.124 | 0 | 1 | 0 | 43.858 | 49.81 | 33.211 | 31.735 | 30.17 | 23.016 | 7.7 | 0 | 0 | 49.054 | 51.05 | 32.929 | 23.231 | 0 | 0 | 53.069 | 29.616 | [5 empty] | 0 | 12.123 | 36 | 4.3542 | 4.0636 | 1.4619 | 1.2245 | 2.8392 | 65.2055
2009-04-06 | 2:33 | 0 | 20.099 | 0 | 0 | 0 | 55.727 | 49.262 | 33.448 | 32.073 | 22.653 | 22.991 | 7.674 | 1 | 0 | 49.031 | 51.026 | 33.165 | 23.231 | 0 | 0 | 53.069 | 29.592 | [5 empty] | 0 | 23.654 | 37 | 4.3617 | 4.0708 | 1.4622 | 1.2245 | 2.8463 | 65.2573
2009-04-06 | 2:34 | 0 | 20.099 | 0 | 1 | 0 | 54.628 | 53.183 | 33.565 | 32.434 | 17.753 | 22.991 | 7.725 | 1 | 0 | 49.054 | 51.003 | 33.424 | 23.207 | 0 | 0 | 53.069 | 29.592 | [5 empty] | 0 | 22.194 | 38 | 4.3469 | 4.0567 | 1.4616 | 1.2245 | 2.8322 | 65.1555
2009-04-06 | 2:35 | 1 | 20.131 | 0 | 1 | 0 | 43.676 | 49.337 | 33.759 | 32.749 | 31.551 | 23.023 | 7.805 | 0 | 0 | 49.061 | 51.01 | 33.641 | 23.263 | 0 | 0 | 53.099 | 29.599 | [5 empty] | 20.131 | 10.927 | 39 | 4.3236 | 4.0346 | 1.4607 | 1.2245 | 2.8101 | 64.9944
2009-04-06 | 2:36 | 0 | 20.124 | 0 | 1 | 0 | 58.315 | 50.156 | 33.869 | 32.907 | 21.11 | 22.967 | 7.725 | 1 | 0 | 49.077 | 50.935 | 33.799 | 23.207 | 0 | 0 | 53.069 | 29.567 | [5 empty] | 0 | 25.408 | 40 | 4.3469 | 4.0567 | 1.4616 | 1.2245 | 2.8322 | 65.1555
2009-04-06 | 2:37 | 0 | 20.099 | 0 | 1 | 0 | 50.751 | 53.321 | 33.94 | 33.07 | 23.062 | 22.942 | 7.725 | 0 | 0 | 49.054 | 50.912 | 33.893 | 23.207 | 0 | 0 | 53.045 | 29.567 | [5 empty] | 0 | 17.681 | 41 | 4.3469 | 4.0567 | 1.4616 | 1.2245 | 2.8322 | 65.1555
2009-04-06 | 2:38 | 0 | 20.089 | 0 | 1 | 0 | 44.505 | 49.458 | 33.976 | 33.225 | 29.653 | 22.981 | 7.715 | 1 | 0 | 49.068 | 50.9 | 33.952 | 23.172 | 0 | 0 | 53.057 | 29.557 | [5 empty] | 0 | 11.28 | 42 | 4.3498 | 4.0595 | 1.4618 | 1.2245 | 2.835 | 65.1755
2009-04-06 | 2:39 | 0 | 20.089 | 0 | 1 | 0 | 59.134 | 50.833 | 34 | 33.295 | 19.792 | 22.957 | 7.69 | 0 | 0 | 49.045 | 50.879 | 34.048 | 23.197 | 0 | 0 | 53.057 | 29.557 | [5 empty] | 0 | 25.839 | 43 | 4.3571 | 4.0664 | 1.462 | 1.2245 | 2.8419 | 65.2254
2009-04-06 | 2:40 | 0 | 20.081 | 0 | 1 | 0 | 49.404 | 52.408 | 33.969 | 33.359 | 25.455 | 22.925 | 7.732 | 1 | 0 | 48.991 | 50.826 | 34.017 | 23.165 | 0 | 0 | 53.05 | 29.526 | [5 empty] | 0 | 16.045 | 44 | 4.3448 | 4.0548 | 1.4616 | 1.2245 | 2.8303 | 65.1414
2009-04-06 | 2:41 | 0 | 20.056 | 0 | 0 | 0 | 45.07 | 48.877 | 33.921 | 33.405 | 27.814 | 22.925 | 7.656 | 0 | 0 | 48.991 | 50.849 | 33.993 | 23.19 | 0 | 0 | 53.073 | 29.501 | [5 empty] | 0 | 11.665 | 45 | 4.367 | 4.0758 | 1.4624 | 1.2245 | 2.8513 | 65.293
2009-04-06 | 2:42 | 0 | 20.089 | 0 | 1 | 0 | 59.919 | 50.947 | 33.907 | 33.436 | 18.977 | 22.908 | 7.69 | 1 | 0 | 49.045 | 50.786 | 34.072 | 23.197 | 0 | 0 | 53.057 | 29.557 | [5 empty] | 0 | 26.483 | 46 | 4.3571 | 4.0664 | 1.462 | 1.2245 | 2.8419 | 65.2254
2009-04-06 | 2:43 | 0 | 20.063 | 0 | 1 | 0 | 50.604 | 52.529 | 33.835 | 33.483 | 18.977 | 22.957 | 7.664 | 0 | 0 | 48.998 | 50.786 | 34.024 | 23.222 | 0 | 0 | 53.01 | 29.533 | [5 empty] | 0 | 17.121 | 47 | 4.3646 | 4.0736 | 1.4624 | 1.2245 | 2.8491 | 65.2772
2009-04-06 | 2:44 | 0 | 20.056 | 0 | 1 | 1 | 43.934 | 48.991 | 33.782 | 33.452 | 31.355 | 22.949 | 7.63 | 1 | 0 | 48.991 | 50.735 | 33.993 | 23.165 | 0 | 0 | 52.936 | 29.501 | [5 empty] | 0 | 10.482 | 48 | 4.3745 | 4.083 | 1.4628 | 1.2245 | 2.8585 | 65.3446
2009-04-06 | 2:45 | 0 | 20.056 | 0 | 1 | 0 | 58.881 | 50.597 | 33.782 | 33.383 | 20.733 | 22.9 | 7.656 | 0 | 0 | 48.991 | 50.711 | 33.969 | 23.165 | 0 | 0 | 52.98 | 29.526 | [5 empty] | 0 | 25.498 | 0 | 4.367 | 4.0758 | 1.4624 | 1.2245 | 2.8513 | 65.293
2009-04-06 | 2:46 | 0 | 20.056 | 0 | 1 | 0 | 53.37 | 53.279 | 33.759 | 33.405 | 16.574 | 22.949 | 7.53 | 1 | 0 | 48.968 | 50.688 | 33.921 | 23.165 | 0 | 0 | 52.98 | 29.501 | [5 empty] | 0 | 19.965 | 1 | 4.4037 | 4.1107 | 0.9136 | 0.67416 | 3.4365 | 78.0382
2009-04-06 | 2:47 | 1 | 20.114 | 0 | 0 | 0 | 44.245 | 50.053 | 33.835 | 33.342 | 31.845 | 22.932 | 7.538 | 0 | 0 | 48.998 | 50.718 | 33.931 | 23.197 | 0 | 0 | 52.987 | 29.557 | [5 empty] | 20.114 | 10.903 | 2 | 4.4013 | 4.1085 | 0.91351 | 0.67416 | 3.4343 | 78.0292
2009-04-06 | 2:48 | 0 | 20.056 | 0 | 1 | 0 | 54.38 | 49.105 | 33.828 | 33.263 | 21.937 | 22.9 | 7.378 | 1 | 0 | 48.991 | 50.641 | 33.876 | 23.19 | 0 | 0 | 52.98 | 29.526 | [5 empty] | 0 | 21.117 | 3 | 4.4479 | 4.1528 | 0.9154 | 0.67416 | 3.4786 | 78.2075
2009-04-06 | 2:49 | 0 | 20.056 | 0 | 1 | 0 | 50.597 | 52.637 | 33.828 | 33.242 | 17.932 | 22.9 | 7.352 | 0 | 0 | 48.968 | 50.618 | 33.921 | 23.19 | 0 | 0 | 52.957 | 29.526 | [5 empty] | 0 | 17.355 | 4 | 4.4555 | 4.16 | 0.9157 | 0.67416 | 3.4858 | 78.2361
2009-04-06 | 2:50 | 0 | 20.056 | 0 | 0 | 0 | 47.5 | 52.177 | 33.828 | 33.263 | 15.611 | 22.876 | 7.252 | 0 | 0 | 48.921 | 50.641 | 33.921 | 23.19 | 0 | 0 | 52.936 | 29.501 | [5 empty] | 0 | 14.237 | 5 | 4.4846 | 4.1876 | 0.91688 | 0.67416 | 3.5135 | 78.3453
2009-04-06 | 2:51 | 0 | 20.056 | 0 | 1 | 0 | 46.307 | 48.921 | 33.782 | 33.242 | 32.127 | 22.925 | 7.151 | 1 | 0 | 48.9 | 50.618 | 33.921 | 23.19 | 0 | 0 | 52.957 | 29.501 | [5 empty] | 0 | 13.065 | 6 | 4.514 | 4.2156 | 0.91808 | 0.67416 | 3.5414 | 78.4542
2009-04-06 | 2:52 | 0 | 20.031 | 0 | 1 | 0 | 55.251 | 49.724 | 33.828 | 33.218 | 21.336 | 22.949 | 7.177 | 0 | 0 | 48.921 | 50.574 | 33.921 | 23.19 | 0 | 0 | 52.936 | 29.526 | [5 empty] | 0 | 22.033 | 7 | 4.5065 | 4.2084 | 0.91777 | 0.67416 | 3.5342 | 78.4263
2009-04-06 | 2:53 | 0 | 20.051 | 0 | 0 | 0 | 51.439 | 50.385 | 33.823 | 33.213 | 17.803 | 22.895 | 7.146 | 1 | 0 | 48.916 | 50.499 | 33.893 | 23.136 | 0 | 0 | 52.908 | 29.496 | [5 empty] | 0 | 18.226 | 8 | 4.5155 | 4.217 | 0.91813 | 0.67416 | 3.5428 | 78.4596
2009-04-06 | 2:54 | 0 | 20.026 | 0 | 1 | 0 | 44.928 | 49.101 | 33.775 | 33.213 | 15.433 | 22.895 | 7.094 | 0 | 0 | 48.872 | 50.499 | 33.916 | 23.136 | 0 | 0 | 52.908 | 29.472 | [5 empty] | 0 | 11.715 | 9 | 4.5306 | 4.2314 | 0.91875 | 0.67416 | 3.5572 | 78.515
2009-04-06 | 2:55 | 0 | 20.081 | 0 | 1 | 0 | 48.51 | 48.097 | 33.782 | 33.242 | 25.647 | 22.925 | 7.074 | 0 | 0 | 48.921 | 50.527 | 33.945 | 23.19 | 0 | 0 | 52.912 | 29.526 | [5 empty] | 0 | 15.268 | 10 | 4.5365 | 4.2369 | 0.91898 | 0.67416 | 3.5628 | 78.5363
2009-04-06 | 2:56 | 0 | 20.056 | 0 | 0 | 0 | 45.78 | 49.173 | 33.804 | 33.242 | 29.572 | 22.9 | 6.999 | 1 | 0 | 48.9 | 50.504 | 33.945 | 23.214 | 0 | 0 | 52.889 | 29.526 | [5 empty] | 0 | 12.538 | 11 | 4.5583 | 4.2577 | 0.91987 | 0.67416 | 3.5835 | 78.6154
2009-04-06 | 2:57 | 0 | 20.026 | 0 | 1 | 0 | 62.215 | 50.613 | 33.706 | 33.213 | 19.432 | 22.846 | 6.994 | 0 | 0 | 48.893 | 50.431 | 33.893 | 23.16 | 0 | 0 | 52.814 | 29.496 | [5 empty] | 0 | 29.002 | 12 | 4.5597 | 4.2591 | 0.91993 | 0.67416 | 3.5849 | 78.6207
2009-04-06 | 2:58 | 0 | 20.063 | 0 | 1 | 0 | 60.615 | 49.045 | 33.718 | 33.201 | 16.013 | 22.908 | 6.93 | 1 | 0 | 48.884 | 50.443 | 33.931 | 23.197 | 0 | 0 | 52.805 | 29.508 | [5 empty] | 0 | 27.414 | 13 | 4.5784 | 4.2768 | 0.92068 | 0.67416 | 3.6026 | 78.6876
2009-04-06 | 2:59 | 0 | 20.038 | 0 | 0 | 0 | 48.426 | 47.805 | 33.672 | 33.201 | 25.75 | 22.859 | 6.904 | 0 | 0 | 48.839 | 50.399 | 33.952 | 23.148 | 0 | 0 | 52.805 | 29.508 | [5 empty] | 0 | 15.225 | 14 | 4.586 | 4.284 | 0.92099 | 0.67416 | 3.6098 | 78.7146
2009-04-06 | 3:00 | 0 | 20.038 | 0 | 1 | 0 | 43.425 | 47.409 | 33.594 | 33.17 | 28.562 | 22.851 | 6.87 | 0 | 0 | 48.786 | 50.389 | 33.804 | 23.141 | 0 | 0 | 52.751 | 29.501 | [5 empty] | 0 | 10.255 | 15 | 4.5959 | 4.2934 | 0.92139 | 0.67416 | 3.6192 | 78.7498
2009-04-06 | 3:01 | 0 | 20.038 | 0 | 1 | 0 | 60.458 | 49.64 | 33.625 | 33.132 | 19 | 22.883 | 6.852 | 1 | 0 | 48.839 | 50.375 | 33.811 | 23.148 | 0 | 0 | 52.782 | 29.508 | [5 empty] | 0 | 27.326 | 16 | 4.6011 | 4.2984 | 0.9216 | 0.67416 | 3.6242 | 78.7684
2009-04-06 | 3:02 | 0 | 20.038 | 0 | 0 | 0 | 59.965 | 54.25 | 33.507 | 33.084 | 15.247 | 22.859 | 6.852 | 0 | 0 | 48.839 | 50.352 | 33.883 | 23.148 | 0 | 0 | 52.805 | 29.508 | [5 empty] | 0 | 26.881 | 17 | 4.6011 | 4.2984 | 0.9216 | 0.67416 | 3.6242 | 78.7684
2009-04-06 | 3:03 | 0 | 20.038 | 0 | 1 | 0 | 48.471 | 53.813 | 33.46 | 33.084 | 24.497 | 22.859 | 6.778 | 0 | 0 | 48.839 | 50.329 | 33.952 | 23.172 | 0 | 0 | 52.805 | 29.508 | [5 empty] | 0 | 15.387 | 18 | 4.6226 | 4.3188 | 0.92248 | 0.67416 | 3.6447 | 78.8443
2009-04-06 | 3:04 | 1 | 20.038 | 0 | 0 | 0 | 43.166 | 49.778 | 33.39 | 33.012 | 29.244 | 22.859 | 6.829 | 1 | 0 | 48.816 | 50.329 | 33.859 | 23.148 | 0 | 0 | 52.782 | 29.533 | [5 empty] | 20.038 | 10.154 | 19 | 4.6078 | 4.3047 | 0.92188 | 0.67416 | 3.6306 | 78.792
2009-04-06 | 3:05 | 0 | 20.038 | 0 | 1 | 0 | 59.449 | 49.411 | 33.342 | 32.943 | 18.754 | 22.859 | 6.752 | 0 | 0 | 48.816 | 50.305 | 33.694 | 23.172 | 0 | 0 | 52.761 | 29.533 | [5 empty] | 0 | 26.506 | 20 | 4.6302 | 4.326 | 0.92278 | 0.67416 | 3.6519 | 78.8708
2009-04-06 | 3:06 | 0 | 20.006 | 0 | 1 | 0 | 60.832 | 53.325 | 33.287 | 32.936 | 15.659 | 22.851 | 6.718 | 0 | 0 | 48.786 | 50.251 | 33.641 | 23.069 | 0 | 0 | 52.775 | 29.501 | [5 empty] | 0 | 27.896 | 21 | 4.6401 | 4.3355 | 0.92318 | 0.67416 | 3.6613 | 78.9053
2009-04-06 | 3:07 | 0 | 19.98 | 0 | 0 | 0 | 50.62 | 53.853 | 33.239 | 32.888 | 29.212 | 22.851 | 6.667 | 1 | 0 | 48.739 | 50.251 | 33.78 | 23.116 | 0 | 0 | 52.73 | 29.477 | [5 empty] | 0 | 17.732 | 22 | 4.655 | 4.3496 | 0.92379 | 0.67416 | 3.6754 | 78.9568
2009-04-06 | 3:08 | 0 | 20.038 | 0 | 1 | 0 | 46.706 | 50.237 | 33.287 | 32.819 | 25.526 | 22.851 | 6.618 | 0 | 0 | 48.762 | 50.251 | 33.711 | 23.141 | 0 | 0 | 52.798 | 29.477 | [5 empty] | 0 | 13.887 | 23 | 4.6692 | 4.3631 | 0.92436 | 0.67416 | 3.689 | 79.006
2009-04-06 | 3:09 | 0 | 20.038 | 0 | 0 | 0 | 59.762 | 48.86 | 33.271 | 32.754 | 18.135 | 22.859 | 6.651 | 1 | 0 | 48.816 | 50.237 | 33.601 | 23.172 | 0 | 0 | 52.761 | 29.533 | [5 empty] | 0 | 27.008 | 24 | 4.6596 | 4.354 | 0.92398 | 0.67416 | 3.6798 | 78.9729
2009-04-06 | 3:10 | 0 | 19.98 | 0 | 1 | 0 | 51.675 | 52.018 | 33.17 | 32.677 | 15.239 | 22.851 | 6.592 | 0 | 0 | 48.809 | 50.207 | 33.641 | 23.141 | 0 | 0 | 52.73 | 29.501 | [5 empty] | 0 | 18.998 | 25 | 4.6768 | 4.3703 | 0.92467 | 0.67416 | 3.6962 | 79.032
2009-04-06 | 3:11 | 0 | 20.006 | 0 | 1 | 0 | 49.313 | 54.38 | 33.101 | 32.677 | 29.092 | 22.9 | 6.592 | 0 | 0 | 48.739 | 50.207 | 33.617 | 23.141 | 0 | 0 | 52.751 | 29.477 | [5 empty] | 0 | 16.636 | 26 | 4.6768 | 4.3703 | 0.92467 | 0.67416 | 3.6962 | 79.032
2009-04-06 | 3:12 | 0 | 20.006 | 0 | 0 | 0 | 50.665 | 52.34 | 33.029 | 32.606 | 24.369 | 22.827 | 6.541 | 1 | 0 | 48.786 | 50.16 | 33.617 | 23.116 | 0 | 0 | 52.707 | 29.501 | [5 empty] | 0 | 18.059 | 27 | 4.6917 | 4.3845 | 0.92527 | 0.67416 | 3.7103 | 79.0827
2009-04-06 | 3:13 | 0 | 20.006 | 0 | 1 | 0 | 62.133 | 50.574 | 33.077 | 32.606 | 17.881 | 22.851 | 6.592 | 1 | 0 | 48.786 | 50.16 | 33.5 | 23.116 | 0 | 0 | 52.707 | 29.526 | [5 empty] | 0 | 29.527 | 28 | 4.6768 | 4.3703 | 0.92467 | 0.67416 | 3.6962 | 79.032
2009-04-06 | 3:14 | 0 | 19.973 | 0 | 0 | 0 | 61.788 | 51.484 | 33.07 | 32.575 | 15.576 | 22.868 | 6.584 | 0 | 0 | 48.709 | 50.107 | 33.562 | 23.133 | 0 | 0 | 52.7 | 29.494 | [5 empty] | 0 | 29.213 | 29 | 4.6791 | 4.3725 | 0.92477 | 0.67416 | 3.6984 | 79.04
2009-04-06 | 3:15 | 0 | 19.973 | 0 | 1 | 0 | 54.236 | 51.827 | 33.163 | 32.505 | 29.66 | 22.819 | 6.584 | 0 | 0 | 48.685 | 50.062 | 33.797 | 23.109 | 0 | 0 | 52.677 | 29.494 | [5 empty] | 0 | 21.731 | 30 | 4.6791 | 4.3725 | 0.92477 | 0.67416 | 3.6984 | 79.04
2009-04-06 | 3:16 | 0 | 19.98 | 0 | 0 | 0 | 48.716 | 50.735 | 33.146 | 32.488 | 25.11 | 22.795 | 6.484 | 0 | 0 | 48.641 | 50.062 | 33.773 | 23.084 | 0 | 0 | 52.677 | 29.494 | [5 empty] | 0 | 16.228 | 31 | 4.7083 | 4.4002 | 0.92595 | 0.67416 | 3.7261 | 79.139
2009-04-06 | 3:17 | 0 | 19.948 | 0 | 1 | 0 | 60.802 | 50.315 | 33.115 | 32.407 | 18.713 | 22.844 | 6.559 | 1 | 0 | 48.641 | 50.086 | 33.515 | 23.109 | 0 | 0 | 52.721 | 29.469 | [5 empty] | 0 | 28.395 | 32 | 4.6864 | 4.3795 | 0.92506 | 0.67416 | 3.7053 | 79.0649
2009-04-06 | 3:18 | 0 | 19.933 | 0 | 0 | 0 | 55.137 | 51.927 | 33.007 | 32.367 | 15.264 | 22.805 | 6.468 | 0 | 0 | 48.625 | 50.023 | 33.617 | 23.094 | 0 | 0 | 52.73 | 29.477 | [5 empty] | 0 | 22.77 | 33 | 4.7129 | 4.4047 | 0.92613 | 0.67416 | 3.7305 | 79.1548
2009-04-06 | 3:19 | 0 | 19.958 | 1 | 1 | 0 | 52.707 | 54.723 | 32.96 | 32.392 | 13.338 | 22.78 | 6.443 | 0 | 0 | 48.625 | 50.023 | 33.711 | 23.094 | 0 | 0 | 52.707 | 29.477 | [5 empty] | 0 | 20.315 | 34 | 4.7202 | 4.4116 | 0.92643 | 0.67416 | 3.7374 | 79.1793
2009-04-06 | 3:20 | 0 | 19.991 | 0 | 0 | 0 | 49.801 | 55.053 | 32.874 | 32.448 | 12.187 | 22.861 | 6.45 | 0 | 0 | 48.632 | 50.03 | 33.766 | 23.101 | 0 | 0 | 52.714 | 29.508 | [5 empty] | 0 | 17.353 | 35 | 4.7182 | 4.4096 | 0.92635 | 0.67416 | 3.7355 | 79.1724
2009-04-06 | 3:21 | 0 | 19.933 | 0 | 1 | 0 | 43.604 | 52.982 | 32.795 | 32.417 | 11.659 | 22.829 | 6.417 | 1 | 0 | 48.601 | 49.999 | 33.735 | 23.094 | 0 | 0 | 52.684 | 29.501 | [5 empty] | 0 | 11.187 | 36 | 4.7278 | 4.4188 | 0.92674 | 0.67416 | 3.7446 | 79.2047
2009-04-06 | 3:22 | 0 | 19.958 | 0 | 0 | 0 | 39.234 | 52.798 | 32.701 | 32.392 | 10.968 | 22.78 | 6.391 | 0 | 0 | 48.601 | 49.978 | 33.689 | 23.069 | 0 | 0 | 52.707 | 29.501 | [5 empty] | 0 | 6.842 | 37 | 4.7353 | 4.426 | 0.92704 | 0.67416 | 3.7518 | 79.2301
2009-04-06 | 3:23 | 0 | 19.933 | 0 | 1 | 0 | 36.861 | 53.531 | 32.653 | 32.321 | 10.671 | 22.78 | 6.417 | 0 | 0 | 48.578 | 49.955 | 33.617 | 23.094 | 0 | 0 | 52.73 | 29.501 | [5 empty] | 0 | 4.54 | 38 | 4.7278 | 4.4188 | 0.92674 | 0.67416 | 3.7446 | 79.2047
2009-04-06 | 3:24 | 0 | 19.903 | 0 | 0 | 0 | 35.538 | 52.884 | 32.579 | 32.242 | 10.442 | 22.775 | 6.342 | 0 | 0 | 48.601 | 49.978 | 33.5 | 23.094 | 0 | 0 | 52.751 | 29.477 | [5 empty] | 0 | 3.296 | 39 | 4.7496 | 4.4395 | 0.92762 | 0.67416 | 3.7654 | 79.2776
2009-04-06 | 3:25 | 0 | 19.933 | 0 | 1 | 0 | 34.746 | 51.376 | 32.63 | 32.176 | 9.831 | 22.805 | 6.391 | 0 | 0 | 48.578 | 49.955 | 33.407 | 23.094 | 0 | 0 | 52.684 | 29.477 | [5 empty] | 0 | 2.57 | 40 | 4.7353 | 4.426 | 0.92704 | 0.67416 | 3.7518 | 79.2301
2009-04-06 | 3:26 | 1 | 19.903 | 0 | 0 | 0 | 34.199 | 48.643 | 32.579 | 32.073 | 24.342 | 22.751 | 6.386 | 0 | 0 | 48.573 | 49.904 | 33.261 | 23.065 | 0 | 0 | 52.632 | 29.472 | [5 empty] | 19.903 | 2.126 | 41 | 4.7368 | 4.4274 | 0.9271 | 0.67416 | 3.7532 | 79.2349
2009-04-06 | 3:27 | 0 | 19.933 | 0 | 1 | 0 | 35.567 | 45.436 | 32.512 | 32.007 | 26.466 | 22.734 | 6.391 | 1 | 0 | 48.625 | 49.932 | 33.194 | 23.094 | 0 | 0 | 52.637 | 29.477 | [5 empty] | 0 | 3.56 | 42 | 4.7353 | 4.426 | 0.92704 | 0.67416 | 3.7518 | 79.2301
2009-04-06 | 3:28 | 0 | 19.933 | 0 | 0 | 0 | 58.904 | 42.664 | 32.321 | 31.911 | 17.363 | 22.734 | 6.468 | 0 | 0 | 48.671 | 49.932 | 32.96 | 23.094 | 0 | 0 | 52.637 | 29.477 | [5 empty] | 0 | 26.993 | 43 | 4.7129 | 4.4047 | 0.92613 | 0.67416 | 3.7305 | 79.1548
2009-04-06 | 3:29 | 0 | 19.933 | 0 | 1 | 0 | 54.035 | 40.432 | 32.345 | 31.936 | 13.758 | 22.734 | 6.391 | 1 | 0 | 48.671 | 49.908 | 32.819 | 23.045 | 0 | 0 | 52.613 | 29.477 | [5 empty] | 0 | 22.099 | 44 | 4.7353 | 4.426 | 0.92704 | 0.67416 | 3.7518 | 79.2301
2009-04-06 | 3:30 | 0 | 19.903 | 0 | 1 | 0 | 51.51 | 38.595 | 32.218 | 31.882 | 12.469 | 22.704 | 6.335 | 0 | 0 | 48.664 | 49.813 | 32.79 | 23.016 | 0 | 0 | 52.518 | 29.447 | [5 empty] | 0 | 19.628 | 45 | 4.7516 | 4.4415 | 0.9277 | 0.67416 | 3.7673 | 79.2844
2009-04-06 | 3:31 | 0 | 19.877 | 0 | 0 | 0 | 51.486 | 37.607 | 32.098 | 31.857 | 11.506 | 22.704 | 6.234 | 0 | 0 | 48.643 | 49.813 | 32.814 | 23.04 | 0 | 0 | 52.518 | 29.447 | [5 empty] | 0 | 19.629 | 46 | 4.7811 | 4.4694 | 0.9289 | 0.67416 | 3.7953 | 79.3814
2009-04-06 | 3:32 | 0 | 19.903 | 0 | 1 | 0 | 42.941 | 38.5 | 32.002 | 31.857 | 10.691 | 22.68 | 6.26 | 0 | 0 | 48.62 | 49.813 | 32.79 | 23.04 | 0 | 0 | 52.541 | 29.447 | [5 empty] | 0 | 11.084 | 47 | 4.7735 | 4.4622 | 0.92859 | 0.67416 | 3.7881 | 79.3565
2009-04-06 | 3:33 | 0 | 19.877 | 0 | 0 | 0 | 37.772 | 43.905 | 31.929 | 31.737 | 10.246 | 22.704 | 6.311 | 0 | 0 | 48.597 | 49.766 | 32.697 | 23.065 | 0 | 0 | 52.541 | 29.447 | [5 empty] | 0 | 6.035 | 48 | 4.7586 | 4.4481 | 0.92799 | 0.67416 | 3.774 | 79.3075
2009-04-06 | 3:34 | 0 | 19.928 | 0 | 1 | 0 | 35.376 | 48.093 | 31.808 | 31.617 | 10.073 | 22.655 | 6.36 | 0 | 0 | 48.62 | 49.743 | 32.72 | 23.065 | 0 | 0 | 52.541 | 29.425 | [5 empty] | 0 | 3.759 | 49 | 4.7444 | 4.4346 | 0.92741 | 0.67416 | 3.7604 | 79.2602
2009-04-06 | 3:35 | 0 | 19.928 | 0 | 0 | 0 | 34.199 | 49.652 | 31.688 | 31.593 | 9.603 | 22.68 | 6.36 | 0 | 0 | 48.573 | 49.675 | 32.649 | 23.04 | 0 | 0 | 52.564 | 29.447 | [5 empty] | 0 | 2.606 | 50 | 4.7444 | 4.4346 | 0.92741 | 0.67416 | 3.7604 | 79.2602
2009-04-06 | 3:36 | 0 | 19.897 | 0 | 1 | 0 | 33.443 | 48.501 | 31.588 | 31.419 | 9.105 | 22.601 | 6.329 | 0 | 0 | 48.501 | 49.577 | 32.551 | 23.035 | 0 | 0 | 52.443 | 29.371 | [5 empty] | 0 | 2.024 | 51 | 4.7534 | 4.4431 | 0.92778 | 0.67416 | 3.769 | 79.2902
2009-04-06 | 3:37 | 0 | 19.872 | 0 | 1 | 0 | 32.95 | 44.809 | 31.443 | 31.419 | 23.494 | 22.626 | 6.407 | 0 | 0 | 48.545 | 49.647 | 32.429 | 23.035 | 0 | 0 | 52.49 | 29.418 | [5 empty] | 0 | 1.531 | 52 | 4.7307 | 4.4215 | 0.92685 | 0.67416 | 3.7474 | 79.2145
2009-04-06 | 3:38 | 0 | 19.887 | 0 | 0 | 0 | 37.076 | 41.26 | 31.36 | 31.313 | 25.266 | 22.665 | 6.448 | 1 | 0 | 48.536 | 49.614 | 32.252 | 23.05 | 0 | 0 | 52.48 | 29.432 | [5 empty] | 0 | 5.763 | 53 | 4.7187 | 4.4102 | 0.92637 | 0.67416 | 3.736 | 79.1744
2009-04-06 | 3:39 | 0 | 19.887 | 0 | 1 | 0 | 65.387 | 39.026 | 31.24 | 31.215 | 17.517 | 22.665 | 6.448 | 0 | 0 | 48.583 | 49.614 | 31.938 | 23.025 | 0 | 0 | 52.48 | 29.41 | [5 empty] | 0 | 34.172 | 54 | 4.7187 | 4.4102 | 0.92637 | 0.67416 | 3.736 | 79.1744
2009-04-06 | 3:40 | 0 | 19.887 | 0 | 1 | 0 | 60.723 | 37.193 | 31.095 | 31.119 | 14.035 | 22.616 | 6.471 | 0 | 0 | 48.606 | 49.591 | 32.132 | 23.025 | 0 | 0 | 52.413 | 29.432 | [5 empty] | 0 | 29.604 | 55 | 4.712 | 4.4038 | 0.9261 | 0.67416 | 3.7297 | 79.1518
2009-04-06 | 3:41 | 0 | 19.887 | 0 | 0 | 0 | 46.748 | 36.112 | 30.975 | 31.073 | 12.355 | 22.616 | 6.497 | 1 | 0 | 48.536 | 49.568 | 32.059 | 23.05 | 0 | 0 | 52.48 | 29.41 | [5 empty] | 0 | 15.675 | 56 | 4.7045 | 4.3966 | 0.92579 | 0.67416 | 3.7225 | 79.1262
2009-04-06 | 3:42 | 0 | 19.887 | 0 | 1 | 0 | 39.401 | 36.911 | 30.928 | 30.975 | 11.021 | 22.591 | 6.497 | 0 | 0 | 48.536 | 49.523 | 31.938 | 23.025 | 0 | 0 | 52.504 | 29.41 | [5 empty] | 0 | 8.426 | 57 | 4.7045 | 4.3966 | 0.92579 | 0.67416 | 3.7225 | 79.1262
2009-04-06 | 3:43 | 0 | 19.913 | 0 | 1 | 0 | 35.854 | 43.798 | 30.904 | 30.783 | 10.478 | 22.665 | 6.448 | 0 | 0 | 48.559 | 49.523 | 31.914 | 23.025 | 0 | 0 | 52.504 | 29.41 | [5 empty] | 0 | 5.071 | 58 | 4.7187 | 4.4102 | 0.92637 | 0.67416 | 3.736 | 79.1744
2009-04-06 | 3:44 | 0 | 19.887 | 0 | 0 | 0 | 34.091 | 52.161 | 30.879 | 30.734 | 9.761 | 22.736 | 6.27 | 0 | 0 | 48.515 | 49.5 | 31.892 | 23.001 | 0 | 0 | 52.457 | 29.386 | [5 empty] | 0 | 3.357 | 59 | 4.7706 | 4.4595 | 0.92847 | 0.67416 | 3.7853 | 79.347
2009-04-06 | 3:45 | 0 | 19.913 | 0 | 1 | 0 | 32.986 | 50.83 | 30.904 | 30.59 | 9.49 | 22.785 | 6.296 | 0 | 0 | 48.492 | 49.477 | 31.794 | 23.05 | 0 | 0 | 52.434 | 29.386 | [5 empty] | 0 | 2.396 | 60 | 4.763 | 4.4523 | 0.92816 | 0.67416 | 3.7781 | 79.322
2009-04-06 | 3:46 | 0 | 19.887 | 0 | 1 | 0 | 32.372 | 45.166 | 30.83 | 30.494 | 8.947 | 22.785 | 6.244 | 0 | 0 | 48.492 | 49.453 | 31.698 | 23.025 | 0 | 0 | 52.457 | 29.386 | [5 empty] | 0 | 1.878 | 61 | 4.7781 | 4.4667 | 0.92878 | 0.67416 | 3.7925 | 79.3718
2009-04-06 | 3:47 | 0 | 19.887 | 0 | 0 | 0 | 31.867 | 40.765 | 30.806 | 30.47 | 8.823 | 22.856 | 6.27 | 0 | 0 | 48.536 | 49.409 | 31.578 | 23.025 | 0 | 0 | 52.457 | 29.386 | [5 empty] | 0 | 1.397 | 62 | 4.7706 | 4.4595 | 0.92847 | 0.67416 | 3.7853 | 79.347
2009-04-06 | 3:48 | 0 | 19.827 | 0 | 1 | 0 | 31.47 | 38.028 | 30.651 | 30.386 | 17.554 | 22.822 | 6.157 | 0 | 0 | 48.503 | 49.376 | 31.458 | 23.025 | 0 | 0 | 52.48 | 29.386 | [5 empty] | 0 | 1.084 | 63 | 4.8035 | 4.4907 | 0.9298 | 0.67416 | 3.8166 | 79.4546
2009-04-06 | 3:49 | 0 | 19.877 | 0 | 1 | 0 | 34.433 | 36.55 | 30.676 | 30.34 | 26.87 | 22.871 | 6.183 | 0 | 0 | 48.503 | 49.353 | 31.325 | 22.967 | 0 | 0 | 52.448 | 29.352 | [5 empty] | 0 | 4.093 | 64 | 4.7959 | 4.4835 | 0.9295 | 0.67416 | 3.8094 | 79.4299
2009-04-06 | 3:50 | 0 | 19.852 | 0 | 1 | 0 | 63.539 | 35.844 | 30.629 | 30.34 | 16.939 | 22.92 | 6.26 | 1 | 0 | 48.503 | 49.306 | 31.181 | 22.991 | 0 | 0 | 52.424 | 29.327 | [5 empty] | 0 | 33.199 | 65 | 4.7735 | 4.4622 | 0.92859 | 0.67416 | 3.7881 | 79.3565
2009-04-06 | 3:51 | 0 | 19.877 | 0 | 0 | 0 | 57.373 | 34.787 | 30.604 | 30.315 | 13.135 | 22.944 | 6.183 | 0 | 0 | 48.459 | 49.283 | 31.254 | 22.991 | 0 | 0 | 52.38 | 29.327 | [5 empty] | 0 | 27.058 | 66 | 4.7959 | 4.4835 | 0.9295 | 0.67416 | 3.8094 | 79.4299
2009-04-06 | 3:52 | 0 | 19.877 | 0 | 1 | 0 | 43.386 | 34.433 | 30.58 | 30.266 | 11.506 | 22.944 | 6.208 | 0 | 0 | 48.436 | 49.262 | 31.23 | 22.991 | 0 | 0 | 52.424 | 29.327 | [5 empty] | 0 | 13.12 | 67 | 4.7886 | 4.4766 | 0.9292 | 0.67416 | 3.8025 | 79.4062
2009-04-06 | 3:53 | 0 | 19.852 | 0 | 1 | 0 | 36.55 | 39.205 | 30.484 | 30.242 | 10.294 | 22.944 | 6.183 | 0 | 0 | 48.412 | 49.262 | 31.085 | 22.991 | 0 | 0 | 52.424 | 29.302 | [5 empty] | 0 | 6.308 | 68 | 4.7959 | 4.4835 | 0.9295 | 0.67416 | 3.8094 | 79.4299
2009-04-06 | 3:54 | 0 | 19.847 | 0 | 1 | 0 | 33.536 | 50.172 | 30.332 | 30.212 | 9.623 | 22.915 | 6.126 | 1 | 0 | 48.361 | 49.187 | 31.031 | 22.962 | 0 | 0 | 52.373 | 29.273 | [5 empty] | 0 | 3.324 | 69 | 4.8125 | 4.4993 | 0.93017 | 0.67416 | 3.8252 | 79.4838
2009-04-06 | 3:55 | 0 | 19.852 | 0 | 1 | 0 | 32.193 | 49.514 | 30.242 | 30.146 | 9.158 | 22.944 | 6.031 | 0 | 0 | 48.412 | 49.215 | 31.085 | 22.967 | 0 | 0 | 52.401 | 29.302 | [5 empty] | 0 | 2.047 | 70 | 4.8402 | 4.5256 | 0.93129 | 0.67416 | 3.8515 | 79.5728
2009-04-06 | 3:56 | 0 | 19.822 | 0 | 1 | 0 | 31.441 | 43.195 | 30.141 | 30.117 | 8.831 | 22.962 | 6.025 | 0 | 0 | 48.361 | 49.164 | 30.936 | 22.962 | 0 | 0 | 52.373 | 29.273 | [5 empty] | 0 | 1.324 | 71 | 4.8419 | 4.5273 | 0.93136 | 0.67416 | 3.8531 | 79.5784
2009-04-06 | 3:57 | 0 | 19.847 | 0 | 0 | 0 | 31.056 | 38.729 | 30.141 | 29.996 | 8.534 | 22.962 | 6.077 | 0 | 0 | 48.408 | 49.117 | 30.766 | 22.962 | 0 | 0 | 52.352 | 29.249 | [5 empty] | 0 | 1.06 | 72 | 4.8268 | 4.5129 | 0.93075 | 0.67416 | 3.8387 | 79.5299
2009-04-06 | 3:58 | 0 | 19.875 | 0 | 1 | 0 | 30.818 | 36.359 | 30.193 | 29.95 | 8.637 | 22.942 | 6.18 | 0 | 0 | 48.41 | 49.119 | 30.722 | 22.989 | 0 | 0 | 52.378 | 29.3 | [5 empty] | 0 | 0.868 | 73 | 4.7968 | 4.4844 | 0.92953 | 0.67416 | 3.8102 | 79.4328
2009-04-06 | 3:59 | 0 | 19.845 | 0 | 1 | 0 | 30.595 | 35.084 | 30.259 | 29.825 | 9.447 | 22.888 | 6.149 | 0 | 0 | 48.359 | 49.07 | 30.595 | 22.959 | 0 | 0 | 52.35 | 29.246 | [5 empty] | 0 | 0.77 | 74 | 4.8058 | 4.493 | 0.9299 | 0.67416 | 3.8188 | 79.4621
2009-04-06 | 4:00 | 1 | 19.845 | 0 | 1 | 0 | 33.18 | 34.309 | 30.308 | 29.729 | 26.958 | 22.935 | 6.175 | 0 | 0 | 48.312 | 49.047 | 30.619 | 22.935 | 0 | 0 | 52.303 | 29.199 | [5 empty] | 19.845 | 3.451 | 75 | 4.7982 | 4.4858 | 0.92959 | 0.67416 | 3.8116 | 79.4375
2009-04-06 | 4:01 | 0 | 19.82 | 0 | 1 | 0 | 61.939 | 33.957 | 30.234 | 29.754 | 16.707 | 22.913 | 6.149 | 1 | 0 | 48.312 | 49.024 | 30.595 | 22.959 | 0 | 0 | 52.303 | 29.199 | [5 empty] | 0 | 32.185 | 76 | 4.8058 | 4.493 | 0.9299 | 0.67416 | 3.8188 | 79.4621
2009-04-06 | 4:02 | 0 | 19.787 | 0 | 1 | 0 | 50.805 | 33.29 | 30.033 | 29.793 | 12.723 | 22.903 | 6.242 | 0 | 0 | 48.214 | 48.926 | 30.587 | 22.903 | 0 | 0 | 52.273 | 29.168 | [5 empty] | 0 | 21.012 | 77 | 4.7787 | 4.4672 | 0.9288 | 0.67416 | 3.7931 | 79.3738
2009-04-06 | 4:03 | 0 | 19.787 | 0 | 1 | 0 | 38.696 | 35.359 | 29.889 | 29.842 | 11.043 | 22.903 | 6.216 | 0 | 0 | 48.214 | 48.926 | 30.516 | 22.927 | 0 | 0 | 52.273 | 29.143 | [5 empty] | 0 | 8.854 | 78 | 4.7863 | 4.4744 | 0.92911 | 0.67416 | 3.8003 | 79.3986
2009-04-06 | 4:04 | 0 | 19.82 | 0 | 1 | 0 | 33.84 | 47.122 | 29.825 | 29.849 | 10.188 | 22.959 | 6.275 | 0 | 0 | 48.291 | 48.909 | 30.428 | 22.935 | 0 | 0 | 52.273 | 29.143 | [5 empty] | 0 | 3.991 | 79 | 4.7691 | 4.4581 | 0.92841 | 0.67416 | 3.7839 | 79.3422
2009-04-06 | 4:05 | 0 | 19.845 | 0 | 1 | 0 | 31.946 | 49.253 | 29.8 | 29.754 | 9.545 | 22.935 | 6.226 | 0 | 0 | 48.291 | 48.886 | 30.403 | 22.959 | 0 | 0 | 52.28 | 29.175 | [5 empty] | 0 | 2.192 | 80 | 4.7834 | 4.4716 | 0.92899 | 0.67416 | 3.7975 | 79.389
2009-04-06 | 4:06 | 0 | 19.845 | 0 | 1 | 0 | 31.127 | 42.532 | 29.874 | 29.656 | 9.027 | 22.935 | 6.301 | 0 | 0 | 48.291 | 48.839 | 30.33 | 22.935 | 0 | 0 | 52.256 | 29.175 | [5 empty] | 0 | 1.471 | 81 | 4.7615 | 4.4509 | 0.92811 | 0.67416 | 3.7767 | 79.3172
2009-04-06 | 4:07 | 0 | 19.845 | 0 | 1 | 0 | 30.668 | 37.787 | 29.994 | 29.56 | 8.582 | 22.959 | 6.098 | 0 | 0 | 48.312 | 48.839 | 30.283 | 22.935 | 0 | 0 | 52.233 | 29.15 | [5 empty] | 0 | 1.108 | 82 | 4.8207 | 4.5071 | 0.9305 | 0.67416 | 3.8329 | 79.5102
2009-04-06 | 4:08 | 0 | 19.812 | 0 | 1 | 0 | 30.347 | 35.452 | 30.107 | 29.457 | 8.253 | 22.903 | 6.015 | 0 | 0 | 48.214 | 48.788 | 30.298 | 22.856 | 0 | 0 | 52.203 | 29.119 | [5 empty] | 0 | 0.89 | 83 | 4.8448 | 4.53 | 0.93148 | 0.67416 | 3.8559 | 79.5877
2009-04-06 | 4:09 | 0 | 19.812 | 0 | 1 | 0 | 30.107 | 34.278 | 30.202 | 29.479 | 7.931 | 22.903 | 6.116 | 0 | 0 | 48.237 | 48.741 | 30.372 | 22.927 | 0 | 0 | 52.135 | 29.094 | [5 empty] | 0 | 0.628 | 84 | 4.8154 | 4.5021 | 0.93029 | 0.67416 | 3.8279 | 79.4932
2009-04-06 | 4:10 | 0 | 19.82 | 0 | 1 | 0 | 29.92 | 33.651 | 30.163 | 29.609 | 7.941 | 22.913 | 6.25 | 1 | 0 | 48.221 | 48.748 | 30.475 | 22.935 | 0 | 0 | 52.189 | 29.126 | [5 empty] | 0 | 0.311 | 85 | 4.7764 | 4.465 | 0.92871 | 0.67416 | 3.7908 | 79.3661
2009-04-06 | 4:11 | 0 | 19.82 | 0 | 1 | 0 | 31.512 | 33.18 | 30.065 | 29.705 | 25.561 | 22.935 | 6.275 | 0 | 0 | 48.221 | 48.702 | 30.45 | 22.935 | 0 | 0 | 52.212 | 29.101 | [5 empty] | 0 | 1.807 | 86 | 4.7691 | 4.4581 | 0.92841 | 0.67416 | 3.7839 | 79.3422
2009-04-06 | 4:12 | 0 | 19.82 | 0 | 1 | 0 | 58.24 | 32.945 | 29.92 | 29.8 | 18.067 | 22.935 | 6.327 | 0 | 0 | 48.153 | 48.702 | 30.33 | 22.959 | 0 | 0 | 52.165 | 29.101 | [5 empty] | 0 | 28.44 | 87 | 4.754 | 4.4437 | 0.9278 | 0.67416 | 3.7695 | 79.2921
2009-04-06 | 4:13 | 0 | 19.787 | 0 | 1 | 1 | 46.265 | 32.563 | 29.842 | 29.722 | 23.53 | 22.881 | 6.394 | 1 | 0 | 48.123 | 48.604 | 30.276 | 22.881 | 0 | 0 | 52.135 | 29.07 | [5 empty] | 0 | 16.543 | 88 | 4.7345 | 4.4251 | 0.92701 | 0.67416 | 3.751 | 79.2272
2009-04-06 | 4:14 | 0 | 19.812 | 0 | 1 | 0 | 49.36 | 38.389 | 29.793 | 29.697 | 23.94 | 22.881 | 6.445 | 1 | 0 | 48.123 | 48.58 | 30.202 | 22.927 | 0 | 0 | 52.135 | 29.023 | [5 empty] | 0 | 19.663 | 0 | 4.7196 | 4.411 | 0.92641 | 0.67416 | 3.7369 | 79.1773
2009-04-06 | 4:15 | 0 | 19.812 | 0 | 1 | 0 | 54.131 | 48.604 | 29.866 | 29.599 | 15.762 | 22.903 | 6.445 | 0 | 0 | 48.123 | 48.557 | 30.202 | 22.927 | 0 | 0 | 52.112 | 29.047 | [5 empty] | 0 | 24.532 | 1 | 4.7196 | 4.411 | 8.8237 | 8.5714 | -4.1604 | -88.1513
2009-04-06 | 4:16 | 1 | 19.812 | 1 | 10 | 0 | 43.606 | 46.265 | 29.987 | 37.99 | 39.047 | 22.903 | 6.42 | 1 | 0 | 42.714 | 48.536 | 41.303 | 22.927 | 0 | 0 | 52.088 | 28.998 | [5 empty] | 19.812 | 5.616 | 2 | 4.7269 | 4.4179 | 8.824 | 8.5714 | -4.1535 | -87.8692
2009-04-06 | 4:17 | 1 | 19.812 | 0 | 14 | 0 | 56.193 | 45.647 | 33.902 | 44.429 | 49.544 | 22.927 | 6.471 | 3 | 0 | 46.517 | 48.375 | 45.966 | 22.927 | 0 | 0 | 52.135 | 28.974 | [5 empty] | 19.812 | 11.764 | 3 | 4.712 | 4.4038 | 8.8234 | 8.5714 | -4.1676 | -88.4457
2009-04-06 | 4:18 | 1 | 19.754 | 0 | 15 | 0 | 63.717 | 45.385 | 38.076 | 51.92 | 55.543 | 22.846 | 6.386 | 2 | 0 | 50.361 | 48.685 | 52.149 | 22.846 | 0 | 0 | 52.102 | 30.097 | [5 empty] | 19.754 | 11.797 | 4 | 4.7368 | 4.4274 | 8.8244 | 8.5714 | -4.1441 | -87.4868
2009-04-06 | 4:19 | 1 | 19.754 | 0 | 15 | 0 | 67.68 | 45.247 | 41.248 | 56.093 | 55.748 | 22.846 | 6.337 | 1 | 0 | 53.134 | 49.512 | 56 | 22.895 | 0 | 0 | 52.102 | 31.808 | [5 empty] | 19.754 | 11.587 | 5 | 4.7511 | 4.4409 | 8.825 | 8.5714 | -4.1305 | -86.9386
2009-04-06 | 4:20 | 1 | 19.754 | 0 | 15 | 1 | 69.395 | 45.063 | 43.48 | 58.536 | 55.886 | 22.871 | 6.412 | 0 | 1 | 54.831 | 50.634 | 58.381 | 22.846 | 0 | 0 | 52.102 | 33.283 | [5 empty] | 19.754 | 10.859 | 6 | 4.7292 | 4.4202 | 8.8241 | 8.5714 | -4.1513 | -87.7791
2009-04-06 | 4:21 | 0 | 19.779 | 1 | 14 | 0 | 70.252 | 44.904 | 45.11 | 60.106 | 56.07 | 22.871 | 6.463 | 1 | 0 | 55.795 | 51.897 | 59.995 | 22.871 | 0 | 0 | 52.102 | 34.505 | [5 empty] | 0 | 10.146 | 0 | 4.7144 | 4.406 | 8.8235 | 8.5714 | -4.1654 | -88.355
2009-04-06 | 4:22 | 1 | 19.779 | 0 | 15 | 0 | 70.603 | 44.743 | 46.37 | 61.273 | 56.25 | 22.846 | 6.487 | 0 | 0 | 56.362 | 53.181 | 61.204 | 22.871 | 0 | 0 | 52.217 | 35.631 | [5 empty] | 19.779 | 9.33 | 1 | 4.7074 | 4.3994 | 3.1089 | 2.8571 | 1.5423 | 32.7625
2009-04-06 | 4:23 | 1 | 19.779 | 0 | 15 | 0 | 70.603 | 44.559 | 47.448 | 62.147 | 56.25 | 22.871 | 6.564 | 0 | 0 | 56.654 | 54.464 | 62.147 | 22.846 | 0 | 0 | 52.378 | 36.689 | [5 empty] | 19.779 | 8.456 | 2 | 4.685 | 4.3781 | 3.108 | 2.8571 | 1.5209 | 32.4643
2009-04-06 | 4:24 | 0 | 19.779 | 0 | 15 | 0 | 70.515 | 44.374 | 48.319 | 62.886 | 56.362 | 22.92 | 6.564 | 0 | 0 | 56.766 | 55.61 | 62.909 | 22.871 | 0 | 0 | 52.606 | 37.746 | [5 empty] | 0 | 7.629 | 3 | 4.685 | 4.3781 | 3.108 | 2.8571 | 1.5209 | 32.4643
2009-04-06 | 4:25 | 1 | 19.749 | 0 | 11 | 0 | 70.334 | 47.878 | 45.7 | 63.374 | 57.5 | 22.937 | 6.608 | 1 | 0 | 56.761 | 56.537 | 63.308 | 22.841 | 0 | 0 | 52.786 | 38.705 | [5 empty] | 19.749 | 6.96 | 4 | 4.6722 | 4.3659 | 3.1075 | 2.8571 | 1.5088 | 32.2927
2009-04-06 | 4:26 | 0 | 19.779 | 0 | 2 | 0 | 75.502 | 64.253 | 35.022 | 63.066 | 38.5 | 22.991 | 6.638 | 0 | 0 | 55.496 | 57.238 | 54.259 | 22.871 | 0 | 0 | 53.09 | 38.968 | [5 empty] | 0 | 12.436 | 5 | 4.6634 | 4.3576 | 3.1071 | 2.8571 | 1.5005 | 32.1751
2009-04-06 | 4:27 | 0 | 19.754 | 0 | 1 | 0 | 68.494 | 67.482 | 31.519 | 55.015 | 33.94 | 23.04 | 6.716 | 0 | 0 | 54.028 | 57.662 | 43.456 | 22.846 | 0 | 0 | 53.318 | 38.782 | [5 empty] | 0 | 13.479 | 6 | 4.6407 | 4.336 | 3.1062 | 2.8571 | 1.4789 | 31.8673
2009-04-06 | 4:28 | 0 | 19.754 | 0 | 2 | 0 | 64.522 | 70.404 | 30.026 | 40.542 | 27.593 | 23.04 | 6.716 | 0 | 0 | 52.905 | 57.955 | 37.464 | 22.871 | 0 | 0 | 53.547 | 38.5 | [5 empty] | 0 | 23.98 | 7 | 4.6407 | 4.336 | 3.1062 | 2.8571 | 1.4789 | 31.8673
2009-04-06 | 4:29 | 0 | 19.724 | 0 | 1 | 0 | 60.214 | 68.577 | 29.513 | 33.771 | 27.539 | 23.06 | 6.736 | 0 | 0 | 52.144 | 58.085 | 34.569 | 22.866 | 0 | 0 | 53.657 | 38.141 | [5 empty] | 0 | 26.443 | 8 | 4.6349 | 4.3305 | 3.106 | 2.8571 | 1.4733 | 31.788
2009-04-06 | 4:30 | 0 | 19.724 | 0 | 0 | 0 | 58.219 | 66.984 | 29.418 | 31.85 | 23.371 | 23.035 | 6.76 | 0 | 0 | 51.755 | 58.24 | 36.66 | 22.841 | 0 | 0 | 53.794 | 37.835 | [5 empty] | 0 | 26.369 | 9 | 4.6279 | 4.3238 | 3.1057 | 2.8571 | 1.4667 | 31.6924
2009-04-06 | 4:31 | 0 | 19.779 | 0 | 0 | 0 | 58.201 | 65.576 | 30.435 | 32.363 | 20.968 | 23.089 | 6.816 | 0 | 0 | 51.713 | 58.381 | 39.344 | 22.871 | 0 | 0 | 53.984 | 37.583 | [5 empty] | 0 | 25.838 | 10 | 4.6116 | 4.3083 | 3.105 | 2.8571 | 1.4512 | 31.4683
2009-04-06 | 4:32 | 0 | 19.779 | 0 | 0 | 0 | 58.267 | 64.68 | 32.387 | 33.211 | 19.95 | 23.111 | 6.816 | 0 | 0 | 51.85 | 58.493 | 41.32 | 22.895 | 0 | 0 | 54.121 | 37.301 | [5 empty] | 0 | 25.056 | 11 | 4.6116 | 4.3083 | 3.105 | 2.8571 | 1.4512 | 31.4683
2009-04-06 | 4:33 | 0 | 19.724 | 0 | 0 | 0 | 58.085 | 64.225 | 33.84 | 33.959 | 19.354 | 23.035 | 6.912 | 0 | 0 | 51.937 | 58.532 | 42.535 | 22.866 | 0 | 0 | 54.231 | 37.06 | [5 empty] | 0 | 24.126 | 12 | 4.5836 | 4.2818 | 3.1039 | 2.8571 | 1.4246 | 31.0805
2009-04-06 | 4:34 | 0 | 19.724 | 0 | 0 | 0 | 57.815 | 63.913 | 34.921 | 34.617 | 17.947 | 23.035 | 6.912 | 0 | 0 | 52.03 | 58.555 | 43.382 | 22.866 | 0 | 0 | 54.231 | 36.897 | [5 empty] | 0 | 23.198 | 13 | 4.5836 | 4.2818 | 3.1039 | 2.8571 | 1.4246 | 31.0805
2009-04-06 | 4:35 | 0 | 19.749 | 0 | 0 | 0 | 57.5 | 63.575 | 35.603 | 35.179 | 16.908 | 23.011 | 6.863 | 0 | 0 | 52.03 | 58.621 | 43.805 | 22.866 | 0 | 0 | 54.231 | 36.708 | [5 empty] | 0 | 22.321 | 14 | 4.5979 | 4.2953 | 3.1045 | 2.8571 | 1.4382 | 31.2791
2009-04-06 | 4:36 | 0 | 19.724 | 0 | 0 | 0 | 57.211 | 63.082 | 36.098 | 35.603 | 15.847 | 23.011 | 6.912 | 0 | 0 | 51.937 | 58.644 | 44.063 | 22.841 | 0 | 0 | 54.231 | 36.543 | [5 empty] | 0 | 21.608 | 15 | 4.5836 | 4.2818 | 3.1039 | 2.8571 | 1.4246 | 31.0805
2009-04-06 | 4:37 | 0 | 19.724 | 0 | 0 | 0 | 56.873 | 62.388 | 36.567 | 35.885 | 15.5 | 23.035 | 6.963 | 0 | 0 | 51.822 | 58.689 | 44.181 | 22.841 | 0 | 0 | 54.369 | 36.378 | [5 empty] | 0 | 20.988 | 16 | 4.5688 | 4.2676 | 3.1033 | 2.8571 | 1.4105 | 30.8726
2009-04-06 | 4:38 | 0 | 19.737 | 0 | 0 | 0 | 56.458 | 61.592 | 37.048 | 36.014 | 14.797 | 22.974 | 7.051 | 0 | 0 | 51.673 | 58.744 | 44.262 | 22.878 | 0 | 0 | 54.378 | 36.273 | [5 empty] | 0 | 20.444 | 17 | 4.5431 | 4.2433 | 3.1022 | 2.8571 | 1.3861 | 30.5106
2009-04-06 | 4:39 | 0 | 19.737 | 0 | 0 | 0 | 55.732 | 60.942 | 37.402 | 35.873 | 14.352 | 22.998 | 7.128 | 0 | 0 | 51.514 | 58.767 | 44.334 | 22.903 | 0 | 0 | 54.357 | 36.108 | [5 empty] | 0 | 19.859 | 18 | 4.5207 | 4.222 | 3.1013 | 2.8571 | 1.3648 | 30.1904
2009-04-06 | 4:40 | 0 | 19.704 | 0 | 0 | 0 | 52.126 | 60.373 | 33.727 | 31.951 | 13.874 | 22.991 | 7.043 | 1 | 0 | 51.323 | 58.737 | 41.365 | 22.871 | 0 | 0 | 54.327 | 35.935 | [5 empty] | 0 | 20.175 | 19 | 4.5455 | 4.2455 | 3.1023 | 2.8571 | 1.3884 | 30.5436
2009-04-06 | 4:41 | 0 | 19.737 | 0 | 2 | 1 | 44.771 | 58.005 | 33.077 | 31.188 | 27.478 | 22.998 | 7.076 | 0 | 0 | 51.26 | 58.813 | 37.002 | 22.903 | 0 | 0 | 54.401 | 35.897 | [5 empty] | 0 | 13.583 | 20 | 4.5359 | 4.2364 | 3.1019 | 2.8571 | 1.3792 | 30.407
2009-04-06 | 4:42 | 0 | 19.737 | 0 | 1 | 0 | 52.546 | 54.723 | 31.333 | 31.742 | 23.793 | 22.974 | 7.076 | 0 | 0 | 51.169 | 58.813 | 34.699 | 22.903 | 0 | 0 | 54.401 | 35.756 | [5 empty] | 0 | 20.804 | 0 | 4.5359 | 4.2364 | 3.1019 | 2.8571 | 1.3792 | 30.407
2009-04-06 | 4:43 | 0 | 19.737 | 0 | 1 | 0 | 47.248 | 49.61 | 29.984 | 31.911 | 25.19 | 22.949 | 7.128 | 0 | 0 | 51.101 | 58.79 | 33.053 | 22.903 | 0 | 0 | 54.471 | 35.615 | [5 empty] | 0 | 15.337 | 1 | 4.5207 | 4.222 | 1.6728 | 1.4286 | 2.7934 | 61.7909
2009-04-06 | 4:44 | 0 | 19.704 | 0 | 2 | 0 | 48.181 | 49.19 | 29.325 | 30.965 | 27.976 | 22.917 | 7.221 | 0 | 0 | 51.047 | 58.76 | 31.661 | 22.895 | 0 | 0 | 54.441 | 35.419 | [5 empty] | 0 | 17.216 | 2 | 4.4936 | 4.1962 | 1.6717 | 1.4286 | 2.7677 | 61.5904
2009-04-06 | 4:45 | 0 | 19.704 | 0 | 1 | 0 | 50.749 | 50.84 | 29.182 | 29.832 | 18.072 | 22.895 | 7.169 | 0 | 0 | 50.977 | 58.76 | 30.94 | 22.871 | 0 | 0 | 54.441 | 35.277 | [5 empty] | 0 | 20.917 | 3 | 4.5088 | 4.2106 | 1.6723 | 1.4286 | 2.782 | 61.7028
2009-04-06 | 4:46 | 0 | 19.679 | 0 | 1 | 0 | 44.582 | 48.111 | 29.278 | 29.133 | 30.94 | 22.917 | 7.169 | 0 | 0 | 50.977 | 58.76 | 30.555 | 22.871 | 0 | 0 | 54.418 | 35.115 | [5 empty] | 0 | 15.449 | 4 | 4.5088 | 4.2106 | 1.6723 | 1.4286 | 2.782 | 61.7028
2009-04-06 | 4:47 | 0 | 19.704 | 0 | 2 | 0 | 51.941 | 51.619 | 29.687 | 28.915 | 19.85 | 22.917 | 7.246 | 0 | 0 | 50.956 | 58.76 | 30.578 | 22.871 | 0 | 0 | 54.418 | 34.974 | [5 empty] | 0 | 23.026 | 5 | 4.4864 | 4.1893 | 1.6714 | 1.4286 | 2.7607 | 61.5361
2009-04-06 | 4:48 | 1 | 19.679 | 0 | 1 | 0 | 41.789 | 47.721 | 30.288 | 28.964 | 30.578 | 22.871 | 7.272 | 0 | 0 | 50.933 | 58.714 | 30.82 | 22.871 | 0 | 0 | 54.441 | 34.833 | [5 empty] | 19.679 | 12.825 | 6 | 4.4788 | 4.1821 | 1.6711 | 1.4286 | 2.7535 | 61.4795
2009-04-06 | 4:49 | 0 | 19.704 | 1 | 1 | 0 | 54.807 | 51.437 | 31.325 | 29.325 | 22.363 | 22.871 | 7.347 | 1 | 0 | 50.933 | 58.694 | 31.35 | 22.871 | 0 | 0 | 54.464 | 34.715 | [5 empty] | 0 | 25.482 | 7 | 4.457 | 4.1614 | 1.6702 | 1.4286 | 2.7328 | 61.315
2009-04-06 | 4:50 | 0 | 19.729 | 0 | 2 | 0 | 41.011 | 46.736 | 32.577 | 29.879 | 30.676 | 22.846 | 7.499 | 0 | 0 | 50.91 | 58.671 | 32.169 | 22.895 | 0 | 0 | 54.464 | 34.55 | [5 empty] | 0 | 11.132 | 8 | 4.4127 | 4.1193 | 1.6684 | 1.4286 | 2.6907 | 60.9765
2009-04-06 | 4:51 | 0 | 19.704 | 0 | 1 | 0 | 55.725 | 51.689 | 33.869 | 30.747 | 23.28 | 22.797 | 7.574 | 0 | 0 | 50.91 | 58.648 | 33.259 | 22.895 | 0 | 0 | 54.394 | 34.433 | [5 empty] | 0 | 24.978 | 9 | 4.3909 | 4.0985 | 1.6675 | 1.4286 | 2.6699 | 60.807
2009-04-06 | 4:52 | 0 | 19.704 | 0 | 1 | 0 | 43.549 | 47.287 | 34.878 | 31.926 | 31.012 | 22.822 | 7.599 | 1 | 0 | 50.91 | 58.625 | 34.361 | 22.917 | 0 | 0 | 54.371 | 34.316 | [5 empty] | 0 | 11.623 | 10 | 4.3836 | 4.0916 | 1.6672 | 1.4286 | 2.663 | 60.7501
2009-04-06 | 4:53 | 0 | 19.679 | 0 | 2 | 0 | 54.142 | 50.749 | 35.373 | 33.187 | 24.34 | 22.822 | 7.55 | 1 | 0 | 50.863 | 58.625 | 35.115 | 22.917 | 0 | 0 | 54.348 | 34.199 | [5 empty] | 0 | 20.955 | 11 | 4.3978 | 4.1052 | 1.6678 | 1.4286 | 2.6766 | 60.8614
2009-04-06 | 4:54 | 0 | 19.646 | 0 | 1 | 0 | 46.155 | 48.93 | 35.435 | 34.237 | 28.596 | 22.814 | 7.566 | 0 | 0 | 50.856 | 58.596 | 35.576 | 22.886 | 0 | 0 | 54.341 | 34.072 | [5 empty] | 0 | 11.918 | 12 | 4.3932 | 4.1007 | 1.6676 | 1.4286 | 2.6722 | 60.8252
2009-04-06 | 4:55 | 0 | 19.646 | 0 | 1 | 0 | 49.159 | 49.481 | 35.388 | 34.801 | 28.763 | 22.814 | 7.566 | 1 | 0 | 50.833 | 58.55 | 35.67 | 22.886 | 0 | 0 | 54.364 | 33.955 | [5 empty] | 0 | 14.358 | 13 | 4.3932 | 4.1007 | 1.6676 | 1.4286 | 2.6722 | 60.8252
2009-04-06 | 4:56 | 0 | 19.671 | 0 | 2 | 0 | 51.612 | 50.282 | 35.27 | 35.036 | 20.767 | 22.765 | 7.617 | 0 | 0 | 50.833 | 58.53 | 35.624 | 22.886 | 0 | 0 | 54.364 | 33.861 | [5 empty] | 0 | 16.576 | 14 | 4.3783 | 4.0866 | 1.667 | 1.4286 | 2.658 | 60.7091
2009-04-06 | 4:57 | 1 | 19.671 | 0 | 1 | 0 | 42.602 | 47.691 | 35.177 | 35.012 | 33.555 | 22.79 | 7.617 | 0 | 0 | 50.833 | 58.507 | 35.529 | 22.91 | 0 | 0 | 54.317 | 33.768 | [5 empty] | 19.671 | 7.59 | 15 | 4.3783 | 4.0866 | 1.667 | 1.4286 | 2.658 | 60.7091
2009-04-06 | 4:58 | 0 | 19.674 | 0 | 1 | 0 | 57.099 | 52.259 | 35.038 | 34.921 | 23.131 | 22.817 | 7.695 | 1 | 0 | 50.837 | 58.466 | 35.438 | 22.866 | 0 | 0 | 54.345 | 33.677 | [5 empty] | 0 | 22.178 | 16 | 4.3556 | 4.065 | 1.6661 | 1.4286 | 2.6365 | 60.53
2009-04-06 | 4:59 | 0 | 19.674 | 0 | 1 | 0 | 45.861 | 47.766 | 34.921 | 34.828 | 30.117 | 22.792 | 7.72 | 0 | 0 | 50.837 | 58.443 | 35.321 | 22.89 | 0 | 0 | 54.322 | 33.605 | [5 empty] | 0 | 11.033 | 17 | 4.3483 | 4.0581 | 1.6658 | 1.4286 | 2.6295 | 60.4722
2009-04-06 | 5:00 | 0 | 19.674 | 0 | 2 | 0 | 49.759 | 51.043 | 34.876 | 34.663 | 29.344 | 22.792 | 7.745 | 1 | 0 | 50.861 | 58.42 | 35.275 | 22.866 | 0 | 0 | 54.322 | 33.488 | [5 empty] | 0 | 15.096 | 18 | 4.3411 | 4.0512 | 1.6655 | 1.4286 | 2.6226 | 60.4142
2009-04-06 | 5:01 | 0 | 19.649 | 0 | 1 | 0 | 53.542 | 51.365 | 34.876 | 34.569 | 21.517 | 22.792 | 7.745 | 1 | 0 | 50.837 | 58.42 | 35.179 | 22.89 | 0 | 0 | 54.299 | 33.419 | [5 empty] | 0 | 18.973 | 19 | 4.3411 | 4.0512 | 1.6655 | 1.4286 | 2.6226 | 60.4142
2009-04-06 | 5:02 | 0 | 19.674 | 0 | 1 | 0 | 43.075 | 47.605 | 34.852 | 34.546 | 34.077 | 22.792 | 7.795 | 0 | 0 | 50.814 | 58.42 | 35.227 | 22.913 | 0 | 0 | 54.299 | 33.347 | [5 empty] | 0 | 8.529 | 20 | 4.3265 | 4.0373 | 1.6649 | 1.4286 | 2.6088 | 60.2976
2009-04-06 | 5:03 | 0 | 19.674 | 0 | 1 | 0 | 57.927 | 52.649 | 34.921 | 34.522 | 24.384 | 22.792 | 7.795 | 1 | 0 | 50.837 | 58.354 | 35.251 | 22.89 | 0 | 0 | 54.278 | 33.278 | [5 empty] | 0 | 23.405 | 21 | 4.3265 | 4.0373 | 1.6649 | 1.4286 | 2.6088 | 60.2976
2009-04-06 | 5:04 | 0 | 19.674 | 0 | 1 | 0 | 48.774 | 50.219 | 34.945 | 34.522 | 25.902 | 22.792 | 7.868 | 0 | 0 | 50.814 | 58.377 | 35.297 | 22.913 | 0 | 0 | 54.254 | 33.23 | [5 empty] | 0 | 14.252 | 22 | 4.3052 | 4.0171 | 1.664 | 1.4286 | 2.5886 | 60.126
2009-04-06 | 5:05 | 0 | 19.699 | 0 | 1 | 0 | 45.999 | 48.979 | 34.993 | 34.498 | 32.068 | 22.817 | 7.918 | 0 | 0 | 50.814 | 58.354 | 35.297 | 22.913 | 0 | 0 | 54.254 | 33.113 | [5 empty] | 0 | 11.501 | 23 | 4.2907 | 4.0033 | 1.6634 | 1.4286 | 2.5747 | 60.0074
2009-04-06 | 5:06 | 0 | 19.674 | 0 | 1 | 0 | 58.174 | 53.405 | 35.134 | 34.498 | 21.662 | 22.817 | 7.941 | 1 | 0 | 50.814 | 58.308 | 35.368 | 22.89 | 0 | 0 | 54.254 | 33.065 | [5 empty] | 0 | 23.676 | 24 | 4.284 | 3.9969 | 1.6632 | 1.4286 | 2.5684 | 59.9526
2009-04-06 | 5:07 | 0 | 19.616 | 0 | 1 | 0 | 45.969 | 49.432 | 35.148 | 34.491 | 31.458 | 22.785 | 7.886 | 0 | 0 | 50.784 | 58.279 | 35.431 | 22.881 | 0 | 0 | 54.268 | 32.964 | [5 empty] | 0 | 11.478 | 25 | 4.3 | 4.0122 | 1.6638 | 1.4286 | 2.5836 | 60.0834
2009-04-06 | 5:08 | 1 | 19.674 | 0 | 1 | 0 | 49.645 | 50.125 | 35.203 | 34.593 | 27.78 | 22.817 | 7.941 | 1 | 0 | 50.814 | 58.285 | 35.51 | 22.89 | 0 | 0 | 54.254 | 32.948 | [5 empty] | 19.674 | 15.052 | 26 | 4.284 | 3.9969 | 1.6632 | 1.4286 | 2.5684 | 59.9526
2009-04-06 | 5:09 | 0 | 19.674 | 0 | 1 | 0 | 57.211 | 53.589 | 35.368 | 34.663 | 21.373 | 22.817 | 7.991 | 0 | 0 | 50.814 | 58.242 | 35.557 | 22.913 | 0 | 0 | 54.278 | 32.878 | [5 empty] | 0 | 22.548 | 27 | 4.2694 | 3.9831 | 1.6626 | 1.4286 | 2.5545 | 59.8329
2009-04-06 | 5:10 | 0 | 19.641 | 0 | 1 | 0 | 45.303 | 49.178 | 35.407 | 34.679 | 32.94 | 22.81 | 8.034 | 1 | 0 | 50.784 | 58.235 | 35.665 | 22.881 | 0 | 0 | 54.247 | 32.823 | [5 empty] | 0 | 10.624 | 28 | 4.2569 | 3.9712 | 1.6621 | 1.4286 | 2.5426 | 59.7293
2009-04-06 | 5:11 | 0 | 19.674 | 0 | 1 | 0 | 52.098 | 50.104 | 35.462 | 34.78 | 26.502 | 22.841 | 8.114 | 0 | 0 | 50.791 | 58.219 | 35.744 | 22.89 | 0 | 0 | 54.322 | 32.807 | [5 empty] | 0 | 17.318 | 29 | 4.2336 | 3.949 | 1.6611 | 1.4286 | 2.5205 | 59.5349
2009-04-06 | 5:12 | 0 | 19.674 | 0 | 1 | 0 | 56.852 | 53.727 | 35.579 | 34.852 | 21.638 | 22.792 | 8.165 | 1 | 0 | 50.791 | 58.242 | 35.816 | 22.913 | 0 | 0 | 54.322 | 32.737 | [5 empty] | 0 | 22 | 30 | 4.2188 | 3.9349 | 1.6605 | 1.4286 | 2.5064 | 59.4099
2009-04-06 | 5:13 | 0 | 19.674 | 0 | 1 | 0 | 45.31 | 49.759 | 35.696 | 34.897 | 33.089 | 22.866 | 8.165 | 0 | 0 | 50.77 | 58.196 | 35.861 | 22.937 | 0 | 0 | 54.345 | 32.665 | [5 empty] | 0 | 10.413 | 31 | 4.2188 | 3.9349 | 1.6605 | 1.4286 | 2.5064 | 59.4099
2009-04-06 | 5:14 | 0 | 19.674 | 0 | 1 | 0 | 52.396 | 50.011 | 35.768 | 34.969 | 26.358 | 22.841 | 8.238 | 1 | 0 | 50.791 | 58.174 | 35.933 | 22.913 | 0 | 0 | 54.254 | 32.641 | [5 empty] | 0 | 17.427 | 32 | 4.1975 | 3.9147 | 1.6597 | 1.4286 | 2.4862 | 59.2294
2009-04-06 | 5:15 | 0 | 19.641 | 0 | 1 | 0 | 57.227 | 53.879 | 35.83 | 34.986 | 19.983 | 22.785 | 8.182 | 0 | 0 | 50.76 | 58.123 | 36.019 | 22.859 | 0 | 0 | 54.224 | 32.565 | [5 empty] | 0 | 22.241 | 33 | 4.2138 | 3.9302 | 1.6603 | 1.4286 | 2.5017 | 59.368
2009-04-06 | 5:16 | 0 | 19.674 | 0 | 1 | 0 | 45.908 | 50.471 | 35.933 | 35.086 | 32.737 | 22.817 | 8.238 | 0 | 0 | 50.77 | 58.13 | 36.119 | 22.89 | 0 | 0 | 54.231 | 32.572 | [5 empty] | 0 | 10.822 | 34 | 4.1975 | 3.9147 | 1.6597 | 1.4286 | 2.4862 | 59.2294
2009-04-06 | 5:17 | 0 | 19.666 | 0 | 1 | 0 | 51.106 | 49.591 | 35.926 | 35.127 | 25.772 | 22.785 | 8.23 | 1 | 0 | 50.76 | 58.101 | 36.16 | 22.859 | 0 | 0 | 54.201 | 32.493 | [5 empty] | 0 | 15.979 | 35 | 4.1998 | 3.9169 | 1.6598 | 1.4286 | 2.4884 | 59.2493
2009-04-06 | 5:18 | 0 | 19.666 | 0 | 0 | 0 | 58.863 | 53.834 | 35.995 | 35.22 | 19.983 | 22.81 | 8.255 | 0 | 0 | 50.784 | 58.078 | 36.16 | 22.881 | 0 | 0 | 54.224 | 32.446 | [5 empty] | 0 | 23.643 | 36 | 4.1925 | 3.91 | 1.6595 | 1.4286 | 2.4814 | 59.1871
2009-04-06 | 5:19 | 0 | 19.691 | 0 | 1 | 0 | 47.208 | 51.449 | 36.088 | 35.289 | 18.356 | 22.81 | 8.255 | 1 | 0 | 50.716 | 58.055 | 36.229 | 22.881 | 0 | 0 | 54.201 | 32.397 | [5 empty] | 0 | 11.919 | 37 | 4.1925 | 3.91 | 1.6595 | 1.4286 | 2.4814 | 59.1871
2009-04-06 | 5:20 | 1 | 19.724 | 0 | 1 | 0 | 41.312 | 49.325 | 36.119 | 35.368 | 34.218 | 22.841 | 8.386 | 0 | 0 | 50.791 | 58.062 | 36.308 | 22.913 | 0 | 0 | 54.231 | 32.404 | [5 empty] | 19.724 | 5.944 | 38 | 4.1544 | 3.8738 | 1.6579 | 1.4286 | 2.4452 | 58.8577
2009-04-06 | 5:21 | 0 | 19.674 | 0 | 1 | 0 | 57.411 | 53.566 | 36.119 | 35.416 | 24.551 | 22.841 | 8.361 | 1 | 0 | 50.77 | 58.085 | 36.308 | 22.937 | 0 | 0 | 54.254 | 32.355 | [5 empty] | 0 | 21.995 | 39 | 4.1617 | 3.8807 | 1.6582 | 1.4286 | 2.4521 | 58.9211
2009-04-06 | 5:22 | 0 | 19.691 | 0 | 1 | 0 | 58.683 | 52.803 | 36.184 | 35.431 | 19.221 | 22.785 | 8.378 | 0 | 0 | 50.76 | 58.009 | 36.325 | 22.905 | 0 | 0 | 54.247 | 32.277 | [5 empty] | 0 | 23.252 | 40 | 4.1567 | 3.876 | 1.658 | 1.4286 | 2.4474 | 58.878
2009-04-06 | 5:23 | 0 | 19.699 | 0 | 1 | 1 | 46.893 | 48.039 | 36.191 | 35.462 | 16.956 | 22.817 | 8.361 | 0 | 0 | 50.746 | 58.018 | 36.426 | 22.913 | 0 | 0 | 54.278 | 32.309 | [5 empty] | 0 | 11.431 | 41 | 4.1617 | 3.8807 | 1.6582 | 1.4286 | 2.4521 | 58.9211
2009-04-06 | 5:24 | 0 | 19.699 | 0 | 0 | 0 | 41.126 | 48.018 | 36.191 | 35.51 | 33.629 | 22.817 | 8.436 | 0 | 0 | 50.77 | 57.996 | 36.426 | 22.913 | 0 | 0 | 54.254 | 32.26 | [5 empty] | 0 | 5.616 | 0 | 4.1398 | 3.8599 | 1.6573 | 1.4286 | 2.4313 | 58.7304
2009-04-06 | 5:25 | 0 | 19.699 | 0 | 1 | 0 | 53.223 | 53.979 | 36.237 | 35.533 | 25.539 | 22.817 | 8.461 | 1 | 0 | 50.77 | 57.95 | 36.378 | 22.89 | 0 | 0 | 54.254 | 32.235 | [5 empty] | 0 | 17.69 | 1 | 4.1326 | 3.853 | 1.0393 | 0.81081 | 3.0422 | 73.6151
2009-04-06 | 5:26 | 0 | 19.666 | 0 | 1 | 0 | 61.193 | 53.764 | 36.206 | 35.526 | 20.738 | 22.81 | 8.527 | 0 | 0 | 50.693 | 57.92 | 36.395 | 22.859 | 0 | 0 | 54.177 | 32.157 | [5 empty] | 0 | 25.667 | 2 | 4.1133 | 3.8347 | 1.0385 | 0.81081 | 3.0239 | 73.5149
2009-04-06 | 5:27 | 0 | 19.699 | 0 | 1 | 0 | 49.003 | 48.636 | 36.191 | 35.533 | 17.6 | 22.817 | 8.584 | 1 | 0 | 50.746 | 57.904 | 36.495 | 22.89 | 0 | 0 | 54.208 | 32.164 | [5 empty] | 0 | 13.47 | 3 | 4.0967 | 3.8189 | 1.0378 | 0.81081 | 3.0081 | 73.4276
2009-04-06 | 5:28 | 0 | 19.724 | 0 | 0 | 0 | 42.183 | 46.687 | 36.167 | 35.603 | 31.296 | 22.866 | 8.534 | 0 | 0 | 50.7 | 57.927 | 36.426 | 22.913 | 0 | 0 | 54.208 | 32.115 | [5 empty] | 0 | 6.58 | 4 | 4.1113 | 3.8328 | 1.0384 | 0.81081 | 3.022 | 73.5042
2009-04-06 | 5:29 | 0 | 19.699 | 0 | 1 | 0 | 45.724 | 51.801 | 36.191 | 35.579 | 27.851 | 22.866 | 8.683 | 0 | 0 | 50.723 | 57.861 | 36.426 | 22.89 | 0 | 0 | 54.14 | 32.09 | [5 empty] | 0 | 10.145 | 5 | 4.0679 | 3.7915 | 1.0367 | 0.81081 | 2.9807 | 73.2743
2009-04-06 | 5:30 | 0 | 19.729 | 0 | 1 | 0 | 63.539 | 54.81 | 36.196 | 35.562 | 19.875 | 22.895 | 8.738 | 1 | 0 | 50.751 | 57.888 | 36.454 | 22.942 | 0 | 0 | 54.189 | 32.073 | [5 empty] | 0 | 27.977 | 6 | 4.0519 | 3.7763 | 1.036 | 0.81081 | 2.9655 | 73.1883
2009-04-06 | 5:31 | 0 | 19.729 | 0 | 1 | 0 | 53.664 | 50.842 | 36.103 | 35.538 | 17.58 | 22.871 | 8.688 | 0 | 0 | 50.704 | 57.866 | 36.524 | 22.942 | 0 | 0 | 54.145 | 32.049 | [5 empty] | 0 | 18.126 | 7 | 4.0665 | 3.7902 | 1.0366 | 0.81081 | 2.9794 | 73.2665
2009-04-06 | 5:32 | 0 | 19.704 | 0 | 0 | 0 | 44.606 | 46.76 | 36.031 | 35.538 | 16.023 | 22.871 | 8.64 | 0 | 0 | 50.681 | 57.843 | 36.407 | 22.92 | 0 | 0 | 54.121 | 32.024 | [5 empty] | 0 | 9.068 | 8 | 4.0804 | 3.8034 | 1.0372 | 0.81081 | 2.9926 | 73.3412
2009-04-06 | 5:33 | 0 | 19.699 | 0 | 1 | 0 | 40.492 | 48.109 | 36.119 | 35.51 | 33.912 | 22.817 | 8.733 | 0 | 0 | 50.676 | 57.772 | 36.308 | 22.841 | 0 | 0 | 54.117 | 31.946 | [5 empty] | 0 | 4.982 | 9 | 4.0534 | 3.7777 | 1.0361 | 0.81081 | 2.9669 | 73.1961
2009-04-06 | 5:34 | 0 | 19.729 | 0 | 1 | 0 | 54.81 | 53.893 | 36.196 | 35.466 | 23.496 | 22.846 | 8.788 | 1 | 0 | 50.704 | 57.777 | 36.407 | 22.895 | 0 | 0 | 54.121 | 31.929 | [5 empty] | 0 | 19.344 | 10 | 4.0373 | 3.7625 | 1.0354 | 0.81081 | 2.9517 | 73.1094
2009-04-06 | 5:35 | 0 | 19.729 | 0 | 1 | 0 | 61.384 | 53.799 | 36.124 | 35.49 | 19.799 | 22.871 | 8.911 | 0 | 0 | 50.637 | 57.754 | 36.407 | 22.895 | 0 | 0 | 54.145 | 31.929 | [5 empty] | 0 | 25.894 | 11 | 4.0015 | 3.7284 | 1.034 | 0.81081 | 2.9176 | 72.913
2009-04-06 | 5:36 | 0 | 19.754 | 0 | 0 | 0 | 49.743 | 49.169 | 36.031 | 35.421 | 18.419 | 22.871 | 8.836 | 1 | 0 | 50.681 | 57.708 | 36.454 | 22.895 | 0 | 0 | 54.121 | 31.904 | [5 empty] | 0 | 14.322 | 12 | 4.0234 | 3.7492 | 1.0348 | 0.81081 | 2.9384 | 73.0332
2009-04-06 | 5:37 | 0 | 19.787 | 0 | 1 | 0 | 42.877 | 46.148 | 36.017 | 35.428 | 27.552 | 22.903 | 8.869 | 0 | 0 | 50.667 | 57.738 | 36.416 | 22.903 | 0 | 0 | 54.105 | 31.887 | [5 empty] | 0 | 7.449 | 13 | 4.0137 | 3.7401 | 1.0345 | 0.81081 | 2.9292 | 72.9804
2009-04-06 | 5:38 | 1 | 19.752 | 0 | 1 | 0 | 41.717 | 48.823 | 36.052 | 35.512 | 32 | 23.013 | 8.811 | 0 | 0 | 50.681 | 57.729 | 36.311 | 22.942 | 0 | 0 | 54.098 | 31.855 | [5 empty] | 19.752 | 6.205 | 14 | 4.0306 | 3.7561 | 1.0351 | 0.81081 | 2.9453 | 73.0729
2009-04-06 | 5:39 | 0 | 19.777 | 1 | 0 | 0 | 61.562 | 53.96 | 36.076 | 35.443 | 20.242 | 23.062 | 8.859 | 1 | 0 | 50.681 | 57.685 | 36.335 | 22.917 | 0 | 0 | 54.119 | 31.83 | [5 empty] | 0 | 26.119 | 15 | 4.0167 | 3.7428 | 1.0346 | 0.81081 | 2.932 | 72.9964
2009-04-06 | 5:40 | 0 | 19.752 | 0 | 1 | 0 | 60.284 | 53.111 | 36.052 | 35.395 | 16.813 | 23.109 | 8.836 | 0 | 0 | 50.611 | 57.662 | 36.407 | 22.942 | 0 | 0 | 54.075 | 31.781 | [5 empty] | 0 | 24.889 | 16 | 4.0234 | 3.7492 | 1.0348 | 0.81081 | 2.9384 | 73.0332
2009-04-06 | 5:41 | 0 | 19.784 | 0 | 0 | 0 | 48.9 | 48.83 | 35.966 | 35.356 | 26.154 | 23.119 | 8.941 | 0 | 0 | 50.665 | 57.646 | 36.555 | 22.925 | 0 | 0 | 54.128 | 31.789 | [5 empty] | 0 | 13.544 | 17 | 3.9928 | 3.7201 | 1.0336 | 0.81081 | 2.9093 | 72.8645
2009-04-06 | 5:42 | 0 | 19.784 | 0 | 1 | 0 | 43.652 | 46.239 | 35.849 | 35.309 | 32.536 | 23.119 | 8.967 | 0 | 0 | 50.665 | 57.646 | 36.531 | 22.925 | 0 | 0 | 54.105 | 31.789 | [5 empty] | 0 | 8.343 | 18 | 3.9852 | 3.7129 | 1.0333 | 0.81081 | 2.9021 | 72.8224
2009-04-06 | 5:43 | 0 | 19.784 | 0 | 1 | 0 | 55.984 | 47.362 | 35.825 | 35.285 | 18.673 | 23.141 | 8.843 | 1 | 0 | 50.665 | 57.58 | 36.273 | 22.9 | 0 | 0 | 54.058 | 31.742 | [5 empty] | 0 | 20.699 | 19 | 4.0213 | 3.7473 | 1.0348 | 0.81081 | 2.9364 | 73.022
2009-04-06 | 5:44 | 0 | 19.817 | 0 | 0 | 0 | 64.581 | 52.415 | 35.88 | 35.316 | 16.903 | 23.197 | 8.949 | 0 | 0 | 50.672 | 57.61 | 36.351 | 22.932 | 0 | 0 | 54.065 | 31.774 | [5 empty] | 0 | 29.265 | 20 | 3.9905 | 3.7179 | 1.0335 | 0.81081 | 2.9071 | 72.8516
2009-04-06 | 5:45 | 0 | 19.759 | 0 | 1 | 0 | 53.991 | 55.09 | 35.873 | 35.239 | 15.586 | 23.141 | 9.017 | 1 | 0 | 50.597 | 57.512 | 36.696 | 22.9 | 0 | 0 | 54.058 | 31.718 | [5 empty] | 0 | 18.752 | 21 | 3.9706 | 3.6991 | 1.0327 | 0.81081 | 2.8883 | 72.7408
2009-04-06 | 5:46 | 0 | 19.792 | 0 | 0 | 0 | 49.365 | 54.754 | 35.811 | 35.129 | 30.546 | 23.222 | 8.949 | 0 | 0 | 50.49 | 57.564 | 37.55 | 22.908 | 0 | 0 | 54.065 | 31.725 | [5 empty] | 0 | 14.236 | 22 | 3.9905 | 3.7179 | 1.0335 | 0.81081 | 2.9071 | 72.8516
2009-04-06 | 5:47 | 0 | 19.817 | 0 | 0 | 0 | 46.132 | 51.36 | 35.856 | 34.988 | 25.632 | 23.172 | 8.999 | 0 | 0 | 50.466 | 57.542 | 36.985 | 22.886 | 0 | 0 | 53.998 | 31.654 | [5 empty] | 0 | 11.144 | 23 | 3.9759 | 3.7041 | 1.0329 | 0.81081 | 2.8933 | 72.7703
2009-04-06 | 5:48 | 0 | 19.767 | 0 | 1 | 0 | 60.232 | 49.458 | 35.856 | 34.94 | 18.409 | 23.271 | 9.072 | 0 | 0 | 50.534 | 57.521 | 36.562 | 22.932 | 0 | 0 | 53.998 | 31.701 | [5 empty] | 0 | 25.292 | 24 | 3.9546 | 3.6839 | 1.0321 | 0.81081 | 2.8731 | 72.6505
2009-04-06 | 5:49 | 0 | 19.767 | 0 | 0 | 0 | 62.991 | 51.36 | 35.832 | 34.895 | 15.42 | 23.246 | 8.974 | 1 | 0 | 50.534 | 57.475 | 36.631 | 22.932 | 0 | 0 | 53.974 | 31.676 | [5 empty] | 0 | 28.096 | 25 | 3.9832 | 3.711 | 1.0332 | 0.81081 | 2.9002 | 72.811
2009-04-06 | 5:50 | 0 | 19.797 | 0 | 1 | 0 | 54.208 | 54.254 | 35.744 | 34.876 | 14.907 | 23.251 | 9.102 | 0 | 0 | 50.518 | 57.457 | 37.201 | 22.937 | 0 | 0 | 53.979 | 31.683 | [5 empty] | 0 | 19.332 | 26 | 3.9459 | 3.6756 | 1.0317 | 0.81081 | 2.8648 | 72.6009
2009-04-06 | 5:51 | 0 | 19.797 | 0 | 0 | 0 | 51.183 | 54.714 | 35.51 | 34.828 | 28.864 | 23.3 | 9.004 | 0 | 0 | 50.265 | 57.457 | 38.047 | 22.915 | 0 | 0 | 54.026 | 31.634 | [5 empty] | 0 | 16.355 | 27 | 3.9744 | 3.7027 | 1.0329 | 0.81081 | 2.8919 | 72.7621
2009-04-06 | 5:52 | 0 | 19.772 | 0 | 0 | 0 | 46.251 | 53.979 | 35.581 | 34.758 | 26.816 | 23.3 | 8.954 | 0 | 0 | 50.265 | 57.457 | 37.861 | 22.915 | 0 | 0 | 54.049 | 31.634 | [5 empty] | 0 | 11.493 | 28 | 3.989 | 3.7165 | 1.0335 | 0.81081 | 2.9057 | 72.8435
2009-04-06 | 5:53 | 0 | 19.802 | 0 | 1 | 0 | 58.247 | 51.601 | 35.679 | 34.763 | 17.63 | 23.305 | 9.085 | 1 | 0 | 50.408 | 57.441 | 37.019 | 22.967 | 0 | 0 | 54.077 | 31.664 | [5 empty] | 0 | 23.484 | 29 | 3.9508 | 3.6803 | 1.0319 | 0.81081 | 2.8695 | 72.629
2009-04-06 | 5:54 | 0 | 19.827 | 0 | 0 | 0 | 64.278 | 51.484 | 35.655 | 34.811 | 15.951 | 23.305 | 9.06 | 0 | 0 | 50.452 | 57.441 | 36.761 | 22.967 | 0 | 0 | 54.077 | 31.639 | [5 empty] | 0 | 29.467 | 30 | 3.9581 | 3.6872 | 1.0322 | 0.81081 | 2.8764 | 72.6702
2009-04-06 | 5:55 | 0 | 19.779 | 0 | 1 | 0 | 55.176 | 53.825 | 35.421 | 34.811 | 13.431 | 23.329 | 8.911 | 0 | 0 | 50.431 | 57.395 | 37.208 | 22.944 | 0 | 0 | 54.007 | 31.615 | [5 empty] | 0 | 20.365 | 31 | 4.0015 | 3.7284 | 1.034 | 0.81081 | 2.9176 | 72.913
2009-04-06 | 5:56 | 0 | 19.802 | 0 | 0 | 0 | 51.806 | 54.329 | 35.211 | 34.715 | 28.194 | 23.376 | 9.034 | 0 | 0 | 50.156 | 57.395 | 38.007 | 22.944 | 0 | 0 | 54.007 | 31.568 | [5 empty] | 0 | 17.091 | 32 | 3.9657 | 3.6944 | 1.0325 | 0.81081 | 2.8836 | 72.713
2009-04-06 | 5:57 | 1 | 19.815 | 0 | 0 | 0 | 46.358 | 54.406 | 35.124 | 34.679 | 27.483 | 23.388 | 9.168 | 1 | 0 | 50.233 | 57.405 | 37.923 | 22.979 | 0 | 0 | 54.04 | 31.602 | [5 empty] | 19.815 | 11.679 | 33 | 3.9267 | 3.6573 | 1.0309 | 0.81081 | 2.8465 | 72.491
2009-04-06 | 5:58 | 0 | 19.815 | 0 | 1 | 0 | 58.032 | 52.228 | 35.055 | 34.608 | 18.48 | 23.388 | 9.218 | 0 | 0 | 50.394 | 57.405 | 36.887 | 22.979 | 0 | 0 | 54.04 | 31.625 | [5 empty] | 0 | 23.424 | 34 | 3.9121 | 3.6435 | 1.0303 | 0.81081 | 2.8326 | 72.407
2009-04-06 | 5:59 | 0 | 19.789 | 0 | 1 | 0 | 63.705 | 51.862 | 34.962 | 34.608 | 15.935 | 23.41 | 9.07 | 0 | 0 | 50.464 | 57.359 | 36.653 | 22.93 | 0 | 0 | 54.016 | 31.602 | [5 empty] | 0 | 29.097 | 35 | 3.9552 | 3.6844 | 1.0321 | 0.81081 | 2.8736 | 72.6538
2009-04-06 | 6:00 | 0 | 19.815 | 0 | 0 | 0 | 54.338 | 54.131 | 34.773 | 34.632 | 15.023 | 23.459 | 9.12 | 1 | 0 | 50.394 | 57.338 | 36.935 | 22.954 | 0 | 0 | 53.993 | 31.578 | [5 empty] | 0 | 19.706 | 36 | 3.9407 | 3.6706 | 1.0315 | 0.81081 | 2.8598 | 72.571
2009-04-06 | 6:01 | 0 | 19.789 | 0 | 0 | 0 | 50.004 | 54.819 | 34.467 | 34.562 | 30.205 | 23.435 | 9.218 | 0 | 0 | 50.142 | 57.338 | 37.782 | 22.93 | 0 | 0 | 53.972 | 31.578 | [5 empty] | 0 | 15.442 | 37 | 3.9121 | 3.6435 | 1.0303 | 0.81081 | 2.8326 | 72.407
2009-04-06 | 6:02 | 0 | 19.82 | 0 | 1 | 0 | 46.708 | 54.205 | 34.378 | 34.45 | 25.296 | 23.538 | 9.346 | 0 | 0 | 50.261 | 57.343 | 37.292 | 22.984 | 0 | 0 | 54 | 31.583 | [5 empty] | 0 | 12.258 | 38 | 3.8748 | 3.608 | 1.0288 | 0.81081 | 2.7972 | 72.1891
2009-04-06 | 6:03 | 0 | 19.794 | 0 | 0 | 0 | 61.154 | 52.028 | 34.285 | 34.309 | 18.832 | 23.464 | 9.346 | 1 | 0 | 50.307 | 57.32 | 36.351 | 22.984 | 0 | 0 | 53.977 | 31.558 | [5 empty] | 0 | 26.845 | 39 | 3.8748 | 3.608 | 1.0288 | 0.81081 | 2.7972 | 72.1891
2009-04-06 | 6:04 | 0 | 19.82 | 0 | 1 | 0 | 61.467 | 52.716 | 34.096 | 34.192 | 16.509 | 23.489 | 9.223 | 0 | 0 | 50.445 | 57.297 | 36.258 | 22.935 | 0 | 0 | 53.977 | 31.558 | [5 empty] | 0 | 27.275 | 40 | 3.9107 | 3.6421 | 1.0303 | 0.81081 | 2.8313 | 72.3985
2009-04-06 | 6:05 | 0 | 19.82 | 0 | 0 | 0 | 52.371 | 54.824 | 33.893 | 34.105 | 16.295 | 23.545 | 9.306 | 0 | 0 | 50.361 | 57.284 | 36.643 | 22.991 | 0 | 0 | 54.007 | 31.566 | [5 empty] | 0 | 18.266 | 41 | 3.8865 | 3.6191 | 1.0293 | 0.81081 | 2.8083 | 72.2577
2009-04-06 | 6:06 | 0 | 19.827 | 0 | 1 | 0 | 46.601 | 55.039 | 33.706 | 33.964 | 33.07 | 23.496 | 9.379 | 0 | 0 | 50.268 | 57.261 | 37.205 | 22.991 | 0 | 0 | 53.96 | 31.566 | [5 empty] | 0 | 12.637 | 42 | 3.8652 | 3.5989 | 1.0284 | 0.81081 | 2.7881 | 72.1323
2009-04-06 | 6:07 | 0 | 19.827 | 0 | 0 | 0 | 50.704 | 52.677 | 33.565 | 33.799 | 21.834 | 23.545 | 9.306 | 1 | 0 | 50.385 | 57.238 | 36.244 | 22.967 | 0 | 0 | 53.916 | 31.544 | [5 empty] | 0 | 16.905 | 43 | 3.8865 | 3.6191 | 1.0293 | 0.81081 | 2.8083 | 72.2577
2009-04-06 | 6:08 | 0 | 19.802 | 0 | 1 | 0 | 64.121 | 51.783 | 33.445 | 33.658 | 18.025 | 23.521 | 9.356 | 0 | 0 | 50.452 | 57.215 | 35.679 | 22.967 | 0 | 0 | 53.916 | 31.519 | [5 empty] | 0 | 30.463 | 44 | 3.8719 | 3.6053 | 1.0287 | 0.81081 | 2.7944 | 72.1719
2009-04-06 | 6:09 | 0 | 19.777 | 0 | 0 | 0 | 55.818 | 54.327 | 33.283 | 33.493 | 16.888 | 23.545 | 9.356 | 0 | 0 | 50.429 | 57.215 | 35.773 | 22.991 | 0 | 0 | 53.916 | 31.47 | [5 empty] | 0 | 22.325 | 45 | 3.8719 | 3.6053 | 1.0287 | 0.81081 | 2.7944 | 72.1719
2009-04-06 | 6:10 | 0 | 19.809 | 0 | 1 | 0 | 48.443 | 55.344 | 33.125 | 33.359 | 30.923 | 23.553 | 9.437 | 0 | 0 | 50.392 | 57.199 | 36.462 | 22.974 | 0 | 0 | 53.946 | 31.526 | [5 empty] | 0 | 15.084 | 46 | 3.8483 | 3.5828 | 1.0278 | 0.81081 | 2.772 | 72.0317
2009-04-06 | 6:11 | 0 | 19.777 | 0 | 0 | 0 | 46.188 | 53.066 | 32.952 | 33.141 | 26.147 | 23.545 | 9.404 | 1 | 0 | 50.338 | 57.126 | 35.749 | 22.967 | 0 | 0 | 53.937 | 31.47 | [5 empty] | 0 | 13.047 | 47 | 3.858 | 3.592 | 1.0281 | 0.81081 | 2.7812 | 72.089
2009-04-06 | 6:12 | 0 | 19.787 | 0 | 1 | 0 | 61.93 | 51.353 | 32.842 | 33.031 | 19.91 | 23.577 | 9.537 | 0 | 0 | 50.459 | 57.179 | 35.146 | 22.998 | 0 | 0 | 53.946 | 31.477 | [5 empty] | 0 | 28.899 | 48 | 3.8192 | 3.5552 | 1.0266 | 0.81081 | 2.7443 | 71.8561
2009-04-06 | 6:13 | 0 | 19.787 | 0 | 0 | 0 | 58.838 | 53.533 | 32.725 | 32.866 | 18.525 | 23.528 | 9.56 | 0 | 0 | 50.483 | 57.133 | 35.194 | 22.998 | 0 | 0 | 53.967 | 31.453 | [5 empty] | 0 | 25.972 | 49 | 3.8125 | 3.5488 | 1.0263 | 0.81081 | 2.738 | 71.8154
2009-04-06 | 6:14 | 0 | 19.787 | 0 | 1 | 0 | 48.993 | 55.137 | 32.608 | 32.725 | 29.334 | 23.503 | 9.66 | 1 | 0 | 50.415 | 57.11 | 35.615 | 22.998 | 0 | 0 | 53.9 | 31.431 | [5 empty] | 0 | 16.268 | 50 | 3.7834 | 3.5211 | 1.0251 | 0.81081 | 2.7103 | 71.6365
2009-04-06 | 6:15 | 0 | 19.787 | 0 | 0 | 0 | 44.381 | 52.868 | 32.441 | 32.536 | 29.864 | 23.481 | 9.831 | 0 | 0 | 50.415 | 57.11 | 35.215 | 22.998 | 0 | 0 | 53.876 | 31.431 | [5 empty] | 0 | 11.845 | 51 | 3.7336 | 3.4738 | 1.0231 | 0.81081 | 2.663 | 71.3242
2009-04-06 | 6:16 | 0 | 19.762 | 0 | 1 | 0 | 59.735 | 50.987 | 32.394 | 32.394 | 22.204 | 23.457 | 9.759 | 1 | 0 | 50.459 | 57.065 | 34.581 | 22.974 | 0 | 0 | 53.853 | 31.431 | [5 empty] | 0 | 27.341 | 52 | 3.7546 | 3.4937 | 1.024 | 0.81081 | 2.6829 | 71.4567
2009-04-06 | 6:17 | 0 | 19.711 | 0 | 1 | 0 | 60.182 | 53.372 | 32.225 | 32.296 | 20.129 | 23.432 | 9.759 | 0 | 0 | 50.436 | 57.065 | 34.699 | 22.998 | 0 | 0 | 53.876 | 31.382 | [5 empty] | 0 | 27.886 | 53 | 3.7546 | 3.4937 | 1.024 | 0.81081 | 2.6829 | 71.4567
2009-04-06 | 6:18 | 1 | 19.719 | 0 | 0 | 0 | 48.655 | 54.73 | 32.184 | 32.159 | 30.161 | 23.366 | 9.814 | 0 | 0 | 50.443 | 57.005 | 34.823 | 22.932 | 0 | 0 | 53.837 | 31.34 | [5 empty] | 19.719 | 16.496 | 54 | 3.7386 | 3.4785 | 1.0233 | 0.81081 | 2.6677 | 71.3556
2009-04-06 | 6:19 | 0 | 19.779 | 0 | 1 | 0 | 44.233 | 51.829 | 32.098 | 32.073 | 30.17 | 23.45 | 9.899 | 1 | 0 | 50.476 | 57.014 | 34.457 | 22.991 | 0 | 0 | 53.893 | 31.399 | [5 empty] | 0 | 12.16 | 55 | 3.7138 | 3.455 | 1.0223 | 0.81081 | 2.6441 | 71.1976
2009-04-06 | 6:20 | 0 | 19.754 | 0 | 0 | 0 | 60.848 | 50.637 | 32.073 | 31.904 | 22.606 | 23.401 | 9.801 | 0 | 0 | 50.522 | 56.992 | 34.034 | 22.991 | 0 | 0 | 53.916 | 31.374 | [5 empty] | 0 | 28.944 | 56 | 3.7423 | 3.4821 | 1.0235 | 0.81081 | 2.6713 | 71.3796
2009-04-06 | 6:21 | 0 | 19.754 | 0 | 1 | 0 | 59.593 | 53.708 | 32.024 | 31.88 | 20.968 | 23.45 | 9.826 | 0 | 0 | 50.499 | 56.992 | 34.292 | 23.016 | 0 | 0 | 53.939 | 31.35 | [5 empty] | 0 | 27.713 | 57 | 3.7351 | 3.4752 | 1.0232 | 0.81081 | 2.6644 | 71.3334
2009-04-06 | 6:22 | 0 | 19.754 | 0 | 1 | 0 | 47.885 | 54.352 | 32.024 | 31.735 | 25.183 | 23.401 | 9.776 | 1 | 0 | 50.476 | 56.946 | 34.457 | 22.991 | 0 | 0 | 53.893 | 31.325 | [5 empty] | 0 | 16.15 | 58 | 3.7496 | 3.489 | 1.0238 | 0.81081 | 2.6782 | 71.4255
2009-04-06 | 6:23 | 0 | 19.694 | 0 | 0 | 0 | 41.851 | 50.97 | 31.87 | 31.629 | 33.766 | 23.391 | 9.716 | 0 | 0 | 50.443 | 56.914 | 34.165 | 22.957 | 0 | 0 | 53.837 | 31.269 | [5 empty] | 0 | 10.222 | 59 | 3.7671 | 3.5056 | 1.0245 | 0.81081 | 2.6948 | 71.5351
2009-04-06 | 6:24 | 0 | 19.754 | 0 | 1 | 0 | 56.41 | 50.408 | 31.904 | 31.615 | 22.341 | 23.499 | 9.776 | 1 | 0 | 50.476 | 56.925 | 33.658 | 23.016 | 0 | 0 | 53.869 | 31.279 | [5 empty] | 0 | 24.795 | 60 | 3.7496 | 3.489 | 1.0238 | 0.81081 | 2.6782 | 71.4255
2009-04-06 | 6:25 | 0 | 19.744 | 0 | 0 | 0 | 61.243 | 53.792 | 31.845 | 31.436 | 18.434 | 23.366 | 9.741 | 0 | 0 | 50.466 | 56.871 | 33.837 | 22.957 | 0 | 0 | 53.769 | 31.244 | [5 empty] | 0 | 29.807 | 61 | 3.7598 | 3.4987 | 1.0242 | 0.81081 | 2.6879 | 71.4896
2009-04-06 | 6:26 | 0 | 19.754 | 0 | 1 | 0 | 51.577 | 54.191 | 31.953 | 31.47 | 17.185 | 23.45 | 9.924 | 0 | 0 | 50.452 | 56.88 | 34.199 | 23.016 | 0 | 0 | 53.801 | 31.254 | [5 empty] | 0 | 20.107 | 62 | 3.7065 | 3.448 | 1.022 | 0.81081 | 2.6372 | 71.1508
2009-04-06 | 6:27 | 0 | 19.719 | 0 | 0 | 0 | 43.26 | 50.237 | 31.919 | 31.389 | 32.567 | 23.415 | 9.914 | 0 | 0 | 50.443 | 56.825 | 34.072 | 22.981 | 0 | 0 | 53.813 | 31.171 | [5 empty] | 0 | 11.871 | 63 | 3.7094 | 3.4508 | 1.0221 | 0.81081 | 2.64 | 71.1695
2009-04-06 | 6:28 | 0 | 19.754 | 0 | 1 | 0 | 51.531 | 48.802 | 31.978 | 31.374 | 21.787 | 23.45 | 9.924 | 1 | 0 | 50.476 | 56.834 | 33.565 | 23.016 | 0 | 0 | 53.869 | 31.23 | [5 empty] | 0 | 20.157 | 64 | 3.7065 | 3.448 | 1.022 | 0.81081 | 2.6372 | 71.1508
2009-04-06 | 6:29 | 0 | 19.754 | 0 | 1 | 0 | 55.361 | 52.219 | 32.002 | 31.374 | 17.655 | 23.499 | 9.95 | 1 | 0 | 50.452 | 56.814 | 33.613 | 23.016 | 0 | 0 | 53.869 | 31.205 | [5 empty] | 0 | 23.987 | 65 | 3.699 | 3.4408 | 1.0217 | 0.81081 | 2.63 | 71.1019
2009-04-06 | 6:30 | 0 | 19.754 | 0 | 0 | 0 | 51.92 | 54.373 | 32.002 | 31.374 | 17.037 | 23.499 | 9.975 | 0 | 0 | 50.452 | 56.768 | 33.823 | 23.016 | 0 | 0 | 53.801 | 31.205 | [5 empty] | 0 | 20.546 | 66 | 3.6917 | 3.4339 | 1.0214 | 0.81081 | 2.6231 | 71.0546
2009-04-06 | 6:31 | 0 | 19.754 | 0 | 1 | 0 | 48.137 | 51.622 | 32.024 | 31.399 | 25.691 | 23.521 | 9.975 | 0 | 0 | 50.431 | 56.791 | 33.871 | 23.065 | 0 | 0 | 53.801 | 31.183 | [5 empty] | 0 | 16.738 | 67 | 3.6917 | 3.4339 | 1.0214 | 0.81081 | 2.6231 | 71.0546
2009-04-06 | 6:32 | 0 | 19.719 | 0 | 0 | 0 | 42.791 | 48.954 | 31.943 | 31.365 | 29.437 | 23.486 | 9.889 | 0 | 0 | 50.42 | 56.736 | 33.79 | 23.03 | 0 | 0 | 53.745 | 31.124 | [5 empty] | 0 | 11.426 | 68 | 3.7167 | 3.4577 | 1.0224 | 0.81081 | 2.6469 | 71.2163
2009-04-06 | 6:33 | 0 | 19.754 | 0 | 1 | 0 | 57.149 | 50.707 | 32.049 | 31.399 | 21.427 | 23.521 | 10.246 | 1 | 0 | 50.476 | 56.722 | 33.33 | 23.04 | 0 | 0 | 53.755 | 31.159 | [5 empty] | 0 | 25.75 | 69 | 3.6128 | 3.3589 | 1.0182 | 0.81081 | 2.5481 | 70.5304
2009-04-06 | 6:34 | 0 | 19.744 | 0 | 1 | 0 | 52.186 | 51.911 | 31.99 | 31.414 | 19.028 | 23.464 | 10.11 | 0 | 0 | 50.399 | 56.668 | 33.531 | 23.03 | 0 | 0 | 53.699 | 31.1 | [5 empty] | 0 | 20.772 | 70 | 3.6524 | 3.3966 | 1.0198 | 0.81081 | 2.5857 | 70.7963
2009-04-06 | 6:35 | 0 | 19.719 | 0 | 0 | 0 | 50.146 | 51.246 | 32.014 | 31.46 | 18.361 | 23.535 | 10.259 | 1 | 0 | 50.375 | 56.668 | 33.649 | 23.055 | 0 | 0 | 53.654 | 31.051 | [5 empty] | 0 | 18.686 | 71 | 3.609 | 3.3553 | 1.0181 | 0.81081 | 2.5445 | 70.5046
2009-04-06 | 6:36 | 1 | 19.719 | 0 | 1 | 0 | 46.477 | 48.93 | 32.063 | 31.436 | 30.617 | 23.511 | 10.234 | 0 | 0 | 50.399 | 56.624 | 33.696 | 23.077 | 0 | 0 | 53.699 | 31.1 | [5 empty] | 19.719 | 15.041 | 72 | 3.6163 | 3.3622 | 1.0183 | 0.81081 | 2.5514 | 70.5541
2009-04-06 | 6:37 | 0 | 19.744 | 0 | 1 | 1 | 45.604 | 48.426 | 31.968 | 31.389 | 25.848 | 23.486 | 10.251 | 0 | 0 | 50.368 | 56.594 | 33.689 | 23.045 | 0 | 0 | 53.668 | 31.043 | [5 empty] | 0 | 14.215 | 73 | 3.6113 | 3.3575 | 1.0181 | 0.81081 | 2.5467 | 70.5205
2009-04-06 | 6:38 | 0 | 19.757 | 0 | 0 | 0 | 63.808 | 50.753 | 32.002 | 31.448 | 21.694 | 23.548 | 10.347 | 1 | 0 | 50.431 | 56.59 | 33.495 | 23.089 | 0 | 0 | 53.666 | 31.088 | [5 empty] | 0 | 32.36 | 0 | 3.5834 | 3.331 | 1.017 | 0.81081 | 2.5201 | 70.3291
2009-04-06 | 6:39 | 0 | 19.724 | 0 | 1 | 0 | 58.018 | 51.066 | 31.946 | 31.465 | 20.36 | 23.491 | 10.362 | 0 | 0 | 50.38 | 56.56 | 33.818 | 23.082 | 0 | 0 | 53.636 | 31.007 | [5 empty] | 0 | 26.553 | 1 | 3.579 | 3.3268 | 1.785 | 1.5789 | 1.7479 | 48.8365
2009-04-06 | 6:40 | 0 | 19.724 | 1 | 0 | 0 | 47.215 | 50.081 | 31.924 | 31.416 | 29.996 | 23.54 | 10.535 | 0 | 0 | 50.333 | 56.537 | 34.263 | 23.106 | 0 | 0 | 53.657 | 31.007 | [5 empty] | 0 | 15.799 | 2 | 3.5286 | 3.2789 | 1.7829 | 1.5789 | 1.7 | 48.1766
2009-04-06 | 6:41 | 0 | 19.747 | 0 | 1 | 0 | 43.006 | 48.408 | 31.924 | 31.37 | 28.984 | 23.587 | 10.586 | 1 | 0 | 50.286 | 56.494 | 34.029 | 23.131 | 0 | 0 | 53.657 | 30.982 | [5 empty] | 0 | 11.636 | 3 | 3.5138 | 3.2648 | 1.7823 | 1.5789 | 1.6858 | 47.9785
2009-04-06 | 6:42 | 0 | 19.724 | 0 | 0 | 0 | 58.801 | 48.384 | 31.97 | 31.392 | 20.36 | 23.565 | 10.535 | 0 | 0 | 50.38 | 56.471 | 33.653 | 23.106 | 0 | 0 | 53.657 | 31.007 | [5 empty] | 0 | 27.409 | 4 | 3.5286 | 3.2789 | 1.7829 | 1.5789 | 1.7 | 48.1766
2009-04-06 | 6:43 | 0 | 19.757 | 0 | 1 | 0 | 62.71 | 51.899 | 32.1 | 31.401 | 18.052 | 23.619 | 10.445 | 0 | 0 | 50.387 | 56.455 | 33.967 | 23.163 | 0 | 0 | 53.687 | 31.038 | [5 empty] | 0 | 31.309 | 5 | 3.5548 | 3.3038 | 1.784 | 1.5789 | 1.7249 | 48.5222
2009-04-06 | 6:44 | 0 | 19.724 | 0 | 0 | 0 | 50.7 | 54.369 | 32.068 | 31.392 | 19.475 | 23.636 | 10.535 | 1 | 0 | 50.31 | 56.426 | 34.335 | 23.155 | 0 | 0 | 53.657 | 30.982 | [5 empty] | 0 | 19.308 | 6 | 3.5286 | 3.2789 | 1.7829 | 1.5789 | 1.7 | 48.1766
2009-04-06 | 6:45 | 0 | 19.724 | 0 | 1 | 0 | 43.475 | 52.581 | 31.946 | 31.345 | 17.006 | 23.66 | 10.485 | 0 | 0 | 50.31 | 56.403 | 34.593 | 23.177 | 0 | 0 | 53.612 | 31.007 | [5 empty] | 0 | 12.13 | 7 | 3.5432 | 3.2928 | 1.7835 | 1.5789 | 1.7138 | 48.3693
2009-04-06 | 6:46 | 0 | 19.747 | 0 | 0 | 0 | 39.129 | 49.484 | 31.899 | 31.37 | 16.388 | 23.756 | 10.485 | 0 | 0 | 50.263 | 56.403 | 34.311 | 23.202 | 0 | 0 | 53.612 | 30.982 | [5 empty] | 0 | 7.759 | 8 | 3.5432 | 3.2928 | 1.7835 | 1.5789 | 1.7138 | 48.3693
2009-04-06 | 6:47 | 0 | 19.742 | 0 | 1 | 0 | 36.679 | 50.053 | 31.87 | 31.362 | 16.506 | 23.702 | 10.53 | 0 | 0 | 50.282 | 56.332 | 34.211 | 23.197 | 0 | 0 | 53.561 | 30.977 | [5 empty] | 0 | 5.317 | 9 | 3.5301 | 3.2803 | 1.783 | 1.5789 | 1.7013 | 48.196
2009-04-06 | 6:48 | 0 | 19.716 | 0 | 0 | 0 | 35.246 | 53.675 | 31.821 | 31.362 | 16.458 | 23.702 | 10.704 | 0 | 0 | 50.305 | 56.332 | 34.117 | 23.197 | 0 | 0 | 53.538 | 30.953 | [5 empty] | 0 | 3.884 | 10 | 3.4794 | 3.2321 | 1.7809 | 1.5789 | 1.6532 | 47.5136
2009-04-06 | 6:49 | 0 | 19.772 | 0 | 1 | 0 | 34.404 | 54.278 | 31.826 | 31.392 | 17.549 | 23.732 | 10.98 | 0 | 0 | 50.357 | 56.337 | 34.053 | 23.251 | 0 | 0 | 53.566 | 30.982 | [5 empty] | 0 | 3.012 | 11 | 3.399 | 3.1557 | 1.7777 | 1.5789 | 1.5768 | 46.3895
2009-04-06 | 6:50 | 0 | 19.772 | 0 | 0 | 0 | 33.818 | 50.837 | 31.804 | 31.37 | 17.821 | 23.83 | 11.053 | 0 | 0 | 50.357 | 56.337 | 33.864 | 23.251 | 0 | 0 | 53.566 | 30.96 | [5 empty] | 0 | 2.448 | 12 | 3.3778 | 3.1355 | 1.7768 | 1.5789 | 1.5566 | 46.0832
2009-04-06 | 6:51 | 0 | 19.716 | 0 | 1 | 0 | 33.342 | 46.704 | 31.701 | 31.316 | 25.053 | 23.847 | 10.925 | 0 | 0 | 50.305 | 56.286 | 33.67 | 23.246 | 0 | 0 | 53.584 | 30.931 | [5 empty] | 0 | 2.026 | 13 | 3.415 | 3.171 | 1.7783 | 1.5789 | 1.592 | 46.6177
2009-04-06 | 6:52 | 0 | 19.716 | 0 | 0 | 0 | 33.649 | 43.542 | 31.651 | 31.267 | 31.146 | 23.825 | 11.048 | 0 | 0 | 50.329 | 56.264 | 33.483 | 23.271 | 0 | 0 | 53.561 | 30.906 | [5 empty] | 0 | 2.382 | 14 | 3.3792 | 3.1369 | 1.7769 | 1.5789 | 1.558 | 46.1043
2009-04-06 | 6:53 | 0 | 19.742 | 0 | 1 | 0 | 50.534 | 41.731 | 31.58 | 31.195 | 22.427 | 23.896 | 11.272 | 1 | 0 | 50.282 | 56.241 | 32.991 | 23.293 | 0 | 0 | 53.584 | 30.906 | [5 empty] | 0 | 19.339 | 15 | 3.314 | 3.0749 | 1.7742 | 1.5789 | 1.496 | 45.1408
2009-04-06 | 6:54 | 0 | 19.742 | 0 | 0 | 0 | 67.115 | 40.368 | 31.605 | 31.171 | 19.965 | 23.871 | 11.272 | 1 | 0 | 50.305 | 56.197 | 32.871 | 23.293 | 0 | 0 | 53.584 | 30.906 | [5 empty] | 0 | 35.944 | 16 | 3.314 | 3.0749 | 1.7742 | 1.5789 | 1.496 | 45.1408
2009-04-06 | 6:55 | 0 | 19.767 | 0 | 1 | 0 | 57.945 | 38.607 | 31.605 | 31.22 | 19.694 | 23.896 | 11.272 | 0 | 0 | 50.258 | 56.175 | 33.342 | 23.317 | 0 | 0 | 53.584 | 30.882 | [5 empty] | 0 | 26.725 | 17 | 3.314 | 3.0749 | 1.7742 | 1.5789 | 1.496 | 45.1408
2009-04-06 | 6:56 | 0 | 19.742 | 0 | 0 | 0 | 52.415 | 37.83 | 31.46 | 31.122 | 19.025 | 23.967 | 11.395 | 0 | 0 | 50.144 | 56.128 | 34.682 | 23.317 | 0 | 0 | 53.561 | 30.882 | [5 empty] | 0 | 21.293 | 18 | 3.2782 | 3.0409 | 1.7728 | 1.5789 | 1.4619 | 44.5954
2009-04-06 | 6:57 | 0 | 19.767 | 0 | 1 | 0 | 44.664 | 36.679 | 31.485 | 31.051 | 19.47 | 23.967 | 11.543 | 0 | 0 | 50.097 | 56.105 | 34.61 | 23.317 | 0 | 0 | 53.538 | 30.882 | [5 empty] | 0 | 13.613 | 19 | 3.2351 | 2.9999 | 1.771 | 1.5789 | 1.421 | 43.9232
2009-04-06 | 6:58 | 0 | 19.711 | 0 | 0 | 0 | 39.588 | 36.768 | 31.406 | 30.972 | 18.404 | 23.962 | 11.538 | 0 | 0 | 50.069 | 56.054 | 34.182 | 23.288 | 0 | 0 | 53.486 | 30.828 | [5 empty] | 0 | 8.616 | 20 | 3.2365 | 3.0013 | 1.7711 | 1.5789 | 1.4223 | 43.9462
2009-04-06 | 6:59 | 0 | 19.669 | 0 | 1 | 0 | 36.586 | 40.088 | 31.389 | 30.906 | 17.15 | 23.969 | 11.373 | 0 | 0 | 50.097 | 56.014 | 33.955 | 23.271 | 0 | 0 | 53.47 | 30.786 | [5 empty] | 0 | 5.68 | 21 | 3.2846 | 3.047 | 1.773 | 1.5789 | 1.468 | 44.6938
2009-04-06 | 7:00 | 0 | 19.646 | 0 | 0 | 0 | 34.799 | 47.53 | 31.269 | 30.906 | 17.275 | 24.065 | 11.543 | 0 | 0 | 50.053 | 55.991 | 33.837 | 23.295 | 0 | 0 | 53.447 | 30.786 | [5 empty] | 0 | 3.893 | 22 | 3.2351 | 2.9999 | 1.771 | 1.5789 | 1.421 | 43.9232
2009-04-06 | 7:01 | 0 | 19.669 | 0 | 1 | 0 | 33.649 | 51.636 | 31.1 | 30.882 | 17.298 | 24.163 | 11.594 | 0 | 0 | 50.097 | 55.946 | 33.649 | 23.295 | 0 | 0 | 53.4 | 30.761 | [5 empty] | 0 | 2.767 | 23 | 3.2202 | 2.9858 | 1.7704 | 1.5789 | 1.4068 | 43.6874
2009-04-06 | 7:02 | 0 | 19.689 | 0 | 0 | 0 | 32.821 | 48.58 | 30.95 | 30.83 | 20.544 | 24.205 | 11.81 | 0 | 0 | 50.093 | 55.895 | 33.409 | 23.266 | 0 | 0 | 53.349 | 30.757 | [5 empty] | 0 | 1.991 | 24 | 3.1573 | 2.926 | 1.7679 | 1.5789 | 1.347 | 42.6641
2009-04-06 | 7:03 | 1 | 19.719 | 0 | 1 | 0 | 33.108 | 44.082 | 30.786 | 30.906 | 31.678 | 24.354 | 11.644 | 0 | 0 | 50.144 | 55.876 | 33.18 | 23.344 | 0 | 0 | 53.4 | 30.761 | [5 empty] | 19.719 | 2.202 | 25 | 3.2057 | 2.9719 | 1.7698 | 1.5789 | 1.393 | 43.4541
2009-04-06 | 7:04 | 0 | 19.664 | 0 | 1 | 0 | 54.037 | 41.069 | 30.612 | 30.83 | 21.338 | 24.325 | 11.39 | 1 | 0 | 50.116 | 55.825 | 32.752 | 23.315 | 0 | 0 | 53.419 | 30.732 | [5 empty] | 0 | 23.207 | 26 | 3.2796 | 3.0422 | 1.7728 | 1.5789 | 1.4633 | 44.6178
2009-04-06 | 7:05 | 0 | 19.689 | 0 | 0 | 0 | 64.732 | 39.095 | 30.516 | 30.781 | 19.269 | 24.423 | 11.367 | 0 | 0 | 50.069 | 55.825 | 32.773 | 23.315 | 0 | 0 | 53.419 | 30.71 | [5 empty] | 0 | 33.951 | 27 | 3.2863 | 3.0486 | 1.7731 | 1.5789 | 1.4697 | 44.7206
2009-04-06 | 7:06 | 0 | 19.664 | 0 | 1 | 0 | 51.883 | 37.239 | 30.372 | 30.732 | 17.145 | 24.423 | 11.342 | 0 | 0 | 50.048 | 55.802 | 33.055 | 23.315 | 0 | 0 | 53.395 | 30.685 | [5 empty] | 0 | 21.151 | 28 | 3.2936 | 3.0555 | 1.7734 | 1.5789 | 1.4766 | 44.8319
2009-04-06 | 7:07 | 0 | 19.719 | 0 | 0 | 0 | 42.695 | 36.469 | 29.293 | 30.666 | 17.001 | 24.428 | 11.496 | 1 | 0 | 50.076 | 55.809 | 33.132 | 23.366 | 0 | 0 | 53.423 | 30.69 | [5 empty] | 0 | 12.029 | 29 | 3.2488 | 3.0129 | 1.7716 | 1.5789 | 1.434 | 44.1386
2009-04-06 | 7:08 | 0 | 19.639 | 0 | 1 | 0 | 36.275 | 42.36 | 27.699 | 30.396 | 16.38 | 24.445 | 11.491 | 0 | 0 | 50.069 | 55.711 | 31.6 | 23.337 | 1 | 0 | 55.802 | 28.638 | [5 empty] | 0 | 5.879 | 30 | 3.2502 | 3.0143 | 1.7717 | 1.5789 | 1.4353 | 44.1614
2009-04-06 | 7:09 | 0 | 19.689 | 0 | 1 | 0 | 33.572 | 50.69 | 27.699 | 30.107 | 17.318 | 24.423 | 11.639 | 0 | 0 | 50.025 | 55.368 | 30.757 | 23.337 | 2 | 0 | 59.039 | 21.988 | [5 empty] | 0 | 3.465 | 31 | 3.2071 | 2.9733 | 1.7699 | 1.5789 | 1.3944 | 43.4775
2009-04-06 | 7:10 | 0 | 19.689 | 0 | 4 | 0 | 32.419 | 46.699 | 27.745 | 28.949 | 25.097 | 24.423 | 11.787 | 0 | 0 | 46.792 | 55.183 | 34.395 | 23.361 | 0 | 0 | 59.531 | 21.218 | [5 empty] | 0 | 3.47 | 32 | 3.164 | 2.9324 | 1.7682 | 1.5789 | 1.3534 | 42.775
2009-04-06 | 7:11 | 0 | 19.689 | 0 | 15 | 0 | 50.851 | 43.417 | 31.119 | 43.654 | 46.265 | 24.423 | 11.86 | 0 | 0 | 45.049 | 54.518 | 43.537 | 23.361 | 0 | 0 | 59.554 | 20.858 | [5 empty] | 0 | 7.197 | 33 | 3.1428 | 2.9122 | 1.7673 | 1.5789 | 1.3332 | 42.4214
2009-04-06 | 7:12 | 1 | 19.681 | 0 | 14 | 0 | 61.384 | 42.707 | 35.916 | 51.829 | 55.475 | 24.438 | 11.9 | 2 | 0 | 48.802 | 54.054 | 51.874 | 23.354 | 0 | 0 | 59.413 | 21.115 | [5 empty] | 19.681 | 9.555 | 34 | 3.1311 | 2.9011 | 1.7668 | 1.5789 | 1.3221 | 42.2255
2009-04-06 | 7:13 | 1 | 19.714 | 1 | 15 | 0 | 66.952 | 42.501 | 39.918 | 57.044 | 56.1 | 24.47 | 11.737 | 1 | 0 | 52.41 | 54.084 | 56.998 | 23.315 | 0 | 0 | 59.308 | 25.338 | [5 empty] | 19.714 | 9.908 | 35 | 3.1786 | 2.9462 | 1.7688 | 1.5789 | 1.3673 | 43.0144
2009-04-06 | 7:14 | 1 | 19.714 | 0 | 15 | 0 | 69.447 | 42.339 | 42.573 | 59.958 | 56.282 | 24.519 | 11.933 | 1 | 0 | 54.518 | 54.679 | 59.801 | 23.386 | 0 | 0 | 59.196 | 29.337 | [5 empty] | 19.714 | 9.489 | 36 | 3.1215 | 2.8919 | 1.7664 | 1.5789 | 1.313 | 42.0629
2009-04-06 | 7:15 | 1 | 19.681 | 0 | 14 | 1 | 70.339 | 42.212 | 44.281 | 61.61 | 56.588 | 24.438 | 11.853 | 0 | 1 | 55.589 | 55.405 | 61.476 | 23.354 | 0 | 0 | 59.054 | 32.338 | [5 empty] | 19.681 | 8.729 | 37 | 3.1448 | 2.9141 | 1.7674 | 1.5789 | 1.3351 | 42.4555
2009-04-06 | 7:16 | 0 | 19.714 | 0 | 15 | 0 | 70.567 | 42.126 | 45.576 | 62.738 | 56.953 | 24.614 | 12.182 | 0 | 0 | 56.054 | 56.305 | 62.626 | 23.386 | 0 | 0 | 59.061 | 34.629 | [5 empty] | 0 | 7.829 | 0 | 3.049 | 2.823 | 1.7635 | 1.5789 | 1.2441 | 40.8027
2009-04-06 | 7:17 | 1 | 19.681 | 0 | 15 | 0 | 70.538 | 42.049 | 46.487 | 63.47 | 57.037 | 24.703 | 11.926 | 0 | 0 | 56.275 | 57.192 | 63.358 | 23.378 | 0 | 0 | 59.075 | 36.385 | [5 empty] | 19.681 | 7.068 | 1 | 3.1235 | 2.8939 | 1.2221 | 1.0345 | 1.8594 | 59.5285
2009-04-06 | 7:18 | 0 | 19.714 | 0 | 10 | 0 | 70.471 | 45.359 | 44.042 | 64.006 | 47.906 | 24.771 | 12.169 | 1 | 0 | 56.405 | 58.044 | 63.917 | 23.423 | 0 | 0 | 59.187 | 37.863 | [5 empty] | 0 | 6.465 | 2 | 3.0528 | 2.8266 | 1.2192 | 1.0345 | 1.7921 | 58.705
2009-04-06 | 7:19 | 0 | 19.779 | 0 | 1 | 0 | 69.923 | 62.261 | 33.376 | 63.673 | 38.5 | 24.918 | 12.147 | 0 | 0 | 55.405 | 58.673 | 58.562 | 23.474 | 0 | 0 | 59.301 | 38.169 | [5 empty] | 0 | 6.25 | 3 | 3.0592 | 2.8327 | 1.2194 | 1.0345 | 1.7982 | 58.7811
2009-04-06 | 7:20 | 0 | 19.749 | 0 | 1 | 0 | 67.591 | 66.649 | 31.009 | 62.904 | 33.536 | 24.985 | 11.895 | 0 | 0 | 54.231 | 58.981 | 47.077 | 23.42 | 0 | 0 | 59.385 | 37.954 | [5 empty] | 0 | 4.687 | 4 | 3.1326 | 2.9025 | 1.2224 | 1.0345 | 1.868 | 59.6308
2009-04-06 | 7:21 | 0 | 19.749 | 0 | 1 | 0 | 65.663 | 67.568 | 30.021 | 56.403 | 32.878 | 25.034 | 11.968 | 0 | 0 | 53.337 | 59.207 | 41.102 | 23.42 | 0 | 0 | 59.454 | 37.6 | [5 empty] | 0 | 9.26 | 5 | 3.1113 | 2.8823 | 1.2216 | 1.0345 | 1.8478 | 59.3888
2009-04-06 | 7:22 | 0 | 19.749 | 0 | 1 | 0 | 63.915 | 67.388 | 29.393 | 43.195 | 30.551 | 25.083 | 12.019 | 0 | 0 | 52.719 | 59.363 | 38.519 | 23.445 | 0 | 0 | 59.474 | 37.342 | [5 empty] | 0 | 20.72 | 6 | 3.0965 | 2.8681 | 1.221 | 1.0345 | 1.8337 | 59.2177
2009-04-06 | 7:23 | 0 | 19.779 | 0 | 0 | 0 | 62.82 | 66.968 | 29.013 | 38.71 | 28.219 | 25.159 | 12.097 | 0 | 0 | 52.471 | 59.481 | 39.98 | 23.474 | 0 | 0 | 59.57 | 37.019 | [5 empty] | 0 | 24.11 | 7 | 3.0738 | 2.8466 | 1.22 | 1.0345 | 1.8121 | 58.9529
2009-04-06 | 7:24 | 0 | 19.724 | 0 | 0 | 0 | 62.076 | 66.492 | 29.923 | 37.813 | 25.732 | 25.107 | 12.019 | 0 | 0 | 52.511 | 59.566 | 41.877 | 23.469 | 0 | 0 | 59.543 | 36.66 | [5 empty] | 0 | 24.263 | 8 | 3.0965 | 2.8681 | 1.221 | 1.0345 | 1.8337 | 59.2177
2009-04-06 | 7:25 | 0 | 19.749 | 0 | 0 | 0 | 61.425 | 65.709 | 32.404 | 37.272 | 27.444 | 25.154 | 12.438 | 0 | 0 | 52.604 | 59.632 | 43.195 | 23.491 | 0 | 0 | 59.543 | 36.356 | [5 empty] | 0 | 24.153 | 9 | 2.9745 | 2.7522 | 1.216 | 1.0345 | 1.7177 | 57.7477
2009-04-06 | 7:26 | 0 | 19.724 | 0 | 0 | 0 | 60.709 | 64.563 | 34.663 | 36.78 | 26.456 | 25.227 | 12.587 | 0 | 0 | 52.604 | 59.677 | 43.97 | 23.491 | 0 | 0 | 59.543 | 36.098 | [5 empty] | 0 | 23.929 | 10 | 2.9311 | 2.7109 | 1.2143 | 1.0345 | 1.6764 | 57.1954
2009-04-06 | 7:27 | 0 | 19.749 | 0 | 0 | 0 | 59.947 | 63.242 | 36.332 | 36.38 | 26.215 | 25.227 | 12.609 | 0 | 0 | 52.604 | 59.7 | 44.487 | 23.491 | 0 | 0 | 59.497 | 35.909 | [5 empty] | 0 | 23.567 | 11 | 2.9247 | 2.7048 | 1.214 | 1.0345 | 1.6703 | 57.1125
2009-04-06 | 7:28 | 0 | 19.779 | 0 | 0 | 0 | 59.1 | 62.103 | 37.583 | 36.055 | 27.28 | 25.112 | 12.592 | 0 | 0 | 52.562 | 59.771 | 44.743 | 23.521 | 0 | 0 | 59.547 | 35.727 | [5 empty] | 0 | 23.045 | 12 | 2.9296 | 2.7095 | 1.2142 | 1.0345 | 1.6751 | 57.1766
2009-04-06 | 7:29 | 0 | 19.802 | 0 | 0 | 0 | 58.203 | 61.117 | 38.5 | 35.703 | 26.676 | 25.183 | 12.494 | 0 | 0 | 52.494 | 59.794 | 44.951 | 23.499 | 0 | 0 | 59.502 | 35.514 | [5 empty] | 0 | 22.5 | 13 | 2.9581 | 2.7367 | 1.2154 | 1.0345 | 1.7022 | 57.542
2009-04-06 | 7:30 | 0 | 19.749 | 0 | 0 | 0 | 57.233 | 60.328 | 39.105 | 35.416 | 27.25 | 25.154 | 12.587 | 0 | 0 | 52.352 | 59.789 | 44.944 | 23.516 | 0 | 0 | 59.497 | 35.275 | [5 empty] | 0 | 21.817 | 14 | 2.9311 | 2.7109 | 1.2143 | 1.0345 | 1.6764 | 57.1954
2009-04-06 | 7:31 | 0 | 19.749 | 0 | 0 | 0 | 56.248 | 59.7 | 39.528 | 35.158 | 24.985 | 25.178 | 12.315 | 0 | 0 | 52.235 | 59.812 | 45.014 | 23.491 | 0 | 0 | 59.543 | 35.134 | [5 empty] | 0 | 21.09 | 15 | 3.0103 | 2.7862 | 1.2175 | 1.0345 | 1.7517 | 58.1916
2009-04-06 | 7:32 | 0 | 19.749 | 0 | 0 | 0 | 54.849 | 59.566 | 39.528 | 34.9 | 21.662 | 25.154 | 12.066 | 0 | 0 | 52.053 | 59.835 | 45.037 | 23.491 | 0 | 0 | 59.497 | 34.993 | [5 empty] | 0 | 19.949 | 16 | 3.0828 | 2.8551 | 1.2204 | 1.0345 | 1.8206 | 59.0586
2009-04-06 | 7:33 | 0 | 19.749 | 0 | 1 | 0 | 57.815 | 60.844 | 33.065 | 32.737 | 21.687 | 25.274 | 12.142 | 0 | 0 | 51.892 | 59.835 | 44.039 | 23.491 | 0 | 0 | 59.497 | 34.828 | [5 empty] | 0 | 25.078 | 17 | 3.0606 | 2.8341 | 1.2195 | 1.0345 | 1.7996 | 58.7984
2009-04-06 | 7:34 | 0 | 19.779 | 0 | 1 | 0 | 56.544 | 59.997 | 31.713 | 30.7 | 23.185 | 25.423 | 12.516 | 0 | 0 | 51.874 | 59.883 | 39.839 | 23.521 | 0 | 0 | 59.502 | 34.691 | [5 empty] | 0 | 25.844 | 18 | 2.9517 | 2.7306 | 1.2151 | 1.0345 | 1.6961 | 57.4606
2009-04-06 | 7:35 | 0 | 19.779 | 0 | 0 | 0 | 51.484 | 58.785 | 32.601 | 31.205 | 22.341 | 25.497 | 12.542 | 0 | 0 | 51.829 | 59.862 | 37.794 | 23.545 | 0 | 0 | 59.458 | 34.55 | [5 empty] | 0 | 20.279 | 19 | 2.9442 | 2.7234 | 1.2148 | 1.0345 | 1.6889 | 57.3639
2009-04-06 | 7:36 | 0 | 19.779 | 0 | 0 | 0 | 49.239 | 58.069 | 32.577 | 31.59 | 22.51 | 25.568 | 12.542 | 0 | 0 | 51.692 | 59.862 | 39.298 | 23.521 | 0 | 0 | 59.413 | 34.457 | [5 empty] | 0 | 17.649 | 20 | 2.9442 | 2.7234 | 1.2148 | 1.0345 | 1.6889 | 57.3639
2009-04-06 | 7:37 | 0 | 19.749 | 0 | 0 | 0 | 48.865 | 57.66 | 32.502 | 31.539 | 19.993 | 25.637 | 12.486 | 0 | 0 | 51.456 | 59.835 | 41.057 | 23.516 | 0 | 0 | 59.319 | 34.335 | [5 empty] | 0 | 17.326 | 21 | 2.9605 | 2.7389 | 1.2154 | 1.0345 | 1.7044 | 57.5716
2009-04-06 | 7:38 | 0 | 19.779 | 0 | 0 | 0 | 48.688 | 57.306 | 33.201 | 31.507 | 19.42 | 25.703 | 12.406 | 0 | 0 | 51.199 | 59.874 | 42.389 | 23.557 | 0 | 0 | 59.337 | 34.328 | [5 empty] | 0 | 17.181 | 22 | 2.9838 | 2.761 | 1.2164 | 1.0345 | 1.7265 | 57.8642
2009-04-06 | 7:39 | 0 | 19.782 | 0 | 0 | 0 | 48.44 | 56.752 | 34.416 | 31.428 | 20.126 | 25.573 | 12.619 | 0 | 0 | 50.826 | 59.844 | 43.157 | 23.526 | 0 | 0 | 59.262 | 34.251 | [5 empty] | 0 | 17.012 | 23 | 2.9217 | 2.7021 | 1.2139 | 1.0345 | 1.6676 | 57.0747
2009-04-06 | 7:40 | 0 | 19.759 | 0 | 0 | 0 | 48.074 | 56.121 | 35.615 | 31.404 | 18.326 | 25.598 | 12.992 | 0 | 0 | 50.459 | 59.867 | 43.745 | 23.55 | 0 | 0 | 59.239 | 34.134 | [5 empty] | 0 | 16.67 | 24 | 2.8131 | 2.5988 | 1.2095 | 1.0345 | 1.5643 | 55.6082
2009-04-06 | 7:41 | 0 | 19.782 | 0 | 0 | 0 | 47.731 | 55.342 | 36.696 | 31.308 | 18.942 | 25.671 | 13.09 | 0 | 0 | 50.275 | 59.844 | 44.097 | 23.526 | 0 | 0 | 59.194 | 34.086 | [5 empty] | 0 | 16.423 | 25 | 2.7846 | 2.5717 | 1.2083 | 1.0345 | 1.5372 | 55.204
2009-04-06 | 7:42 | 0 | 19.815 | 0 | 0 | 0 | 47.348 | 54.616 | 37.619 | 31.316 | 18.258 | 25.75 | 13.444 | 0 | 0 | 50.1 | 59.851 | 44.341 | 23.582 | 0 | 0 | 59.157 | 34.048 | [5 empty] | 0 | 16.032 | 26 | 2.6815 | 2.4737 | 1.2041 | 1.0345 | 1.4392 | 53.672
2009-04-06 | 7:43 | 0 | 19.792 | 0 | 0 | 0 | 46.982 | 53.998 | 38.325 | 31.267 | 17.223 | 25.75 | 13.788 | 0 | 0 | 49.939 | 59.851 | 44.482 | 23.582 | 0 | 0 | 59.134 | 34.024 | [5 empty] | 0 | 15.715 | 27 | 2.5813 | 2.3785 | 1.2001 | 1.0345 | 1.344 | 52.066
2009-04-06 | 7:44 | 0 | 19.782 | 0 | 0 | 0 | 46.538 | 53.393 | 38.834 | 31.259 | 15.93 | 25.718 | 13.98 | 0 | 0 | 49.794 | 59.801 | 44.519 | 23.55 | 0 | 0 | 59.039 | 33.945 | [5 empty] | 0 | 15.279 | 28 | 2.5254 | 2.3253 | 1.1978 | 1.0345 | 1.2909 | 51.1143
2009-04-06 | 7:45 | 0 | 19.792 | 0 | 0 | 0 | 45.812 | 53.332 | 39.007 | 31.267 | 16.282 | 25.629 | 13.567 | 0 | 0 | 49.733 | 59.851 | 44.596 | 23.582 | 0 | 0 | 59 | 33.883 | [5 empty] | 0 | 14.545 | 29 | 2.6457 | 2.4397 | 1.2027 | 1.0345 | 1.4052 | 53.1117
2009-04-06 | 7:46 | 0 | 19.807 | 0 | 1 | 0 | 41.066 | 53.393 | 33.897 | 31.09 | 17.089 | 25.671 | 13.434 | 0 | 0 | 50.345 | 59.821 | 42.97 | 23.55 | 0 | 0 | 58.947 | 33.876 | [5 empty] | 0 | 9.976 | 30 | 2.6844 | 2.4765 | 1.2043 | 1.0345 | 1.442 | 53.7169
2009-04-06 | 7:47 | 0 | 19.782 | 0 | 1 | 0 | 37.141 | 53.118 | 32.864 | 30.705 | 28.898 | 25.718 | 13.56 | 0 | 0 | 50.872 | 59.801 | 39.069 | 23.55 | 0 | 0 | 59.016 | 33.804 | [5 empty] | 0 | 6.436 | 31 | 2.6477 | 2.4416 | 1.2028 | 1.0345 | 1.4071 | 53.144
2009-04-06 | 7:48 | 0 | 19.759 | 1 | 1 | 0 | 42.922 | 51.421 | 32.582 | 31.644 | 25.477 | 25.693 | 13.658 | 0 | 0 | 51.145 | 59.801 | 36.976 | 23.55 | 0 | 0 | 58.993 | 33.687 | [5 empty] | 0 | 11.278 | 32 | 2.6192 | 2.4145 | 1.2016 | 1.0345 | 1.38 | 52.6874
2009-04-06 | 7:49 | 0 | 19.759 | 0 | 1 | 0 | 57.827 | 47.614 | 31.404 | 32.029 | 18.942 | 25.647 | 13.484 | 0 | 0 | 51.376 | 59.778 | 35.919 | 23.55 | 0 | 0 | 58.947 | 33.617 | [5 empty] | 0 | 25.798 | 33 | 2.6699 | 2.4626 | 1.2037 | 1.0345 | 1.4281 | 53.4914
2009-04-06 | 7:50 | 0 | 19.782 | 0 | 0 | 0 | 45.803 | 43.58 | 30.102 | 31.983 | 19.659 | 25.671 | 13.56 | 0 | 0 | 51.444 | 59.755 | 35.261 | 23.55 | 0 | 0 | 58.927 | 33.546 | [5 empty] | 0 | 13.82 | 34 | 2.6477 | 2.4416 | 1.2028 | 1.0345 | 1.4071 | 53.144
2009-04-06 | 7:51 | 1 | 19.815 | 0 | 1 | 0 | 38.16 | 42.296 | 29.148 | 31.916 | 31.651 | 25.654 | 13.962 | 0 | 0 | 51.521 | 59.785 | 34.424 | 23.631 | 0 | 0 | 58.911 | 33.483 | [5 empty] | 19.815 | 6.244 | 35 | 2.5307 | 2.3303 | 1.198 | 1.0345 | 1.2958 | 51.2053
2009-04-06 | 7:52 | 0 | 19.815 | 0 | 1 | 0 | 50.49 | 47.761 | 28.52 | 31.362 | 25.195 | 25.558 | 13.864 | 0 | 0 | 51.568 | 59.762 | 33.625 | 23.631 | 0 | 0 | 58.934 | 33.388 | [5 empty] | 0 | 19.128 | 36 | 2.5592 | 2.3574 | 1.1992 | 1.0345 | 1.323 | 51.6943
2009-04-06 | 7:53 | 0 | 19.782 | 0 | 1 | 0 | 55.022 | 50.23 | 28.199 | 30.44 | 22.442 | 25.573 | 14.226 | 0 | 0 | 51.559 | 59.689 | 33.405 | 23.599 | 0 | 0 | 58.904 | 33.357 | [5 empty] | 0 | 24.582 | 37 | 2.4538 | 2.2572 | 1.1949 | 1.0345 | 1.2228 | 49.8315
2009-04-06 | 7:54 | 0 | 19.815 | 0 | 1 | 0 | 43.329 | 45.719 | 28.015 | 29.533 | 20.184 | 25.654 | 13.763 | 1 | 0 | 51.589 | 59.696 | 33.153 | 23.606 | 0 | 0 | 58.865 | 33.249 | [5 empty] | 0 | 13.796 | 38 | 2.5886 | 2.3854 | 1.2004 | 1.0345 | 1.3509 | 52.1869
2009-04-06 | 7:55 | 0 | 19.84 | 0 | 1 | 0 | 37.313 | 45.238 | 27.942 | 28.785 | 31.217 | 25.629 | 14.085 | 0 | 0 | 51.589 | 59.65 | 32.73 | 23.606 | 0 | 0 | 58.888 | 33.177 | [5 empty] | 0 | 8.528 | 39 | 2.4948 | 2.2963 | 1.1966 | 1.0345 | 1.2618 | 50.5758
2009-04-06 | 7:56 | 0 | 19.792 | 0 | 1 | 0 | 50.557 | 50.765 | 27.871 | 28.305 | 22.714 | 25.605 | 13.987 | 0 | 0 | 51.589 | 59.65 | 32.399 | 23.606 | 0 | 0 | 58.842 | 33.108 | [5 empty] | 0 | 22.252 | 40 | 2.5234 | 2.3234 | 1.1977 | 1.0345 | 1.2889 | 51.0788
2009-04-06 | 7:57 | 0 | 19.782 | 0 | 0 | 0 | 50.893 | 48.991 | 27.863 | 28.008 | 20.708 | 25.598 | 13.756 | 0 | 0 | 51.538 | 59.598 | 32.318 | 23.599 | 0 | 0 | 58.813 | 32.981 | [5 empty] | 0 | 22.885 | 41 | 2.5907 | 2.3873 | 1.2005 | 1.0345 | 1.3529 | 52.2207
2009-04-06 | 7:58 | 0 | 19.84 | 0 | 1 | 0 | 39.806 | 44.068 | 27.858 | 27.883 | 29.736 | 25.617 | 13.605 | 0 | 0 | 51.554 | 59.593 | 32.218 | 23.619 | 0 | 0 | 58.785 | 32.952 | [5 empty] | 0 | 11.923 | 42 | 2.6346 | 2.4291 | 1.2022 | 1.0345 | 1.3947 | 52.9356
2009-04-06 | 7:59 | 0 | 19.787 | 0 | 1 | 0 | 46.197 | 44.914 | 27.844 | 27.723 | 23.989 | 25.578 | 13.761 | 0 | 0 | 51.54 | 59.534 | 31.963 | 23.58 | 0 | 0 | 58.749 | 32.893 | [5 empty] | 0 | 18.474 | 43 | 2.5892 | 2.386 | 1.2004 | 1.0345 | 1.3515 | 52.1966
2009-04-06 | 8:00 | 0 | 19.812 | 0 | 1 | 0 | 53.122 | 49.5 | 27.819 | 27.723 | 19.958 | 25.602 | 14.083 | 0 | 0 | 51.517 | 59.534 | 31.985 | 23.604 | 0 | 0 | 58.749 | 32.799 | [5 empty] | 0 | 25.399 | 44 | 2.4954 | 2.2968 | 1.1966 | 1.0345 | 1.2623 | 50.5862
2009-04-06 | 8:01 | 0 | 19.812 | 0 | 1 | 0 | 41.092 | 46.655 | 27.89 | 27.699 | 28.952 | 25.553 | 14.158 | 0 | 0 | 51.517 | 59.534 | 32.009 | 23.629 | 0 | 0 | 58.683 | 32.752 | [5 empty] | 0 | 13.393 | 45 | 2.4736 | 2.2761 | 1.1957 | 1.0345 | 1.2416 | 50.1936
2009-04-06 | 8:02 | 0 | 19.812 | 0 | 1 | 0 | 43.678 | 44.844 | 27.964 | 27.674 | 24.59 | 25.553 | 14.452 | 0 | 0 | 51.54 | 59.468 | 31.865 | 23.604 | 0 | 0 | 58.637 | 32.728 | [5 empty] | 0 | 16.004 | 46 | 2.388 | 2.1947 | 1.1922 | 1.0345 | 1.1602 | 48.5852
2009-04-06 | 8:03 | 0 | 19.812 | 0 | 0 | 0 | 54.52 | 49.155 | 27.915 | 27.65 | 21.292 | 25.507 | 14.158 | 1 | 0 | 51.54 | 59.445 | 31.843 | 23.604 | 0 | 0 | 58.614 | 32.634 | [5 empty] | 0 | 26.87 | 47 | 2.4736 | 2.2761 | 1.1957 | 1.0345 | 1.2416 | 50.1936
2009-04-06 | 8:04 | 0 | 19.787 | 0 | 1 | 0 | 42.245 | 47.528 | 28.035 | 27.674 | 19.933 | 25.531 | 13.761 | 0 | 0 | 51.517 | 59.445 | 31.938 | 23.58 | 0 | 0 | 58.571 | 32.586 | [5 empty] | 0 | 14.571 | 48 | 2.5892 | 2.386 | 1.2004 | 1.0345 | 1.3515 | 52.1966
2009-04-06 | 8:05 | 1 | 19.913 | 0 | 1 | 0 | 37.311 | 44.914 | 28.204 | 27.844 | 30.855 | 25.698 | 13.761 | 0 | 0 | 51.608 | 59.511 | 31.889 | 23.7 | 0 | 0 | 58.66 | 32.658 | [5 empty] | 19.913 | 9.467 | 49 | 2.5892 | 2.386 | 1.2004 | 1.0345 | 1.3515 | 52.1966
2009-04-06 | 8:06 | 0 | 19.887 | 0 | 1 | 0 | 55.048 | 49.017 | 28.324 | 27.868 | 22.881 | 25.676 | 14.181 | 1 | 0 | 51.608 | 59.511 | 31.72 | 23.724 | 0 | 0 | 58.637 | 32.563 | [5 empty] | 0 | 27.18 | 50 | 2.4669 | 2.2697 | 1.1954 | 1.0345 | 1.2352 | 50.0718
2009-04-06 | 8:07 | 0 | 19.887 | 0 | 1 | 0 | 46.816 | 48.375 | 28.444 | 27.939 | 20.495 | 25.723 | 13.985 | 0 | 0 | 51.608 | 59.488 | 32.034 | 23.724 | 0 | 0 | 58.637 | 32.517 | [5 empty] | 0 | 18.877 | 51 | 2.524 | 2.324 | 1.1978 | 1.0345 | 1.2895 | 51.089
2009-04-06 | 8:08 | 0 | 19.933 | 0 | 1 | 0 | 37.452 | 43.984 | 28.709 | 28.013 | 30.18 | 25.821 | 14.528 | 0 | 0 | 51.654 | 59.445 | 32.083 | 23.749 | 0 | 0 | 58.749 | 32.493 | [5 empty] | 0 | 9.439 | 52 | 2.3658 | 2.1736 | 1.1914 | 1.0345 | 1.1392 | 48.1505
2009-04-06 | 8:09 | 0 | 19.968 | 0 | 0 | 0 | 46.046 | 45.931 | 28.888 | 28.118 | 24.239 | 25.855 | 14.487 | 1 | 0 | 51.64 | 59.454 | 32.019 | 23.783 | 0 | 0 | 58.737 | 32.478 | [5 empty] | 0 | 17.928 | 53 | 2.3778 | 2.185 | 1.1918 | 1.0345 | 1.1505 | 48.386
2009-04-06 | 8:10 | 0 | 19.887 | 0 | 1 | 0 | 53.925 | 49.544 | 28.998 | 28.229 | 20.784 | 25.867 | 14.849 | 1 | 0 | 51.54 | 59.445 | 32.203 | 23.724 | 0 | 0 | 58.66 | 32.348 | [5 empty] | 0 | 25.696 | 54 | 2.2724 | 2.0848 | 1.1876 | 1.0345 | 1.0503 | 46.2211
2009-04-06 | 8:11 | 0 | 19.913 | 0 | 1 | 0 | 42.387 | 46.265 | 29.288 | 28.373 | 19.664 | 25.867 | 14.206 | 0 | 0 | 51.563 | 59.376 | 32.493 | 23.724 | 0 | 0 | 58.683 | 32.323 | [5 empty] | 0 | 14.014 | 55 | 2.4596 | 2.2628 | 1.1952 | 1.0345 | 1.2283 | 49.9386
2009-04-06 | 8:12 | 0 | 19.948 | 0 | 1 | 0 | 35.933 | 43.243 | 29.516 | 28.599 | 30.985 | 25.926 | 14.465 | 0 | 0 | 51.64 | 59.385 | 32.551 | 23.783 | 0 | 0 | 58.692 | 32.309 | [5 empty] | 0 | 7.334 | 56 | 2.3842 | 2.1911 | 1.1921 | 1.0345 | 1.1566 | 48.5114
2009-04-06 | 8:13 | 0 | 19.887 | 0 | 0 | 1 | 50.669 | 46.863 | 29.602 | 28.663 | 21.701 | 25.892 | 14.181 | 1 | 0 | 51.608 | 59.353 | 32.443 | 23.724 | 0 | 0 | 58.591 | 32.228 | [5 empty] | 0 | 22.006 | 57 | 2.4669 | 2.2697 | 1.1954 | 1.0345 | 1.2352 | 50.0718
2009-04-06 | 8:14 | 0 | 19.933 | 0 | 1 | 0 | 54.063 | 49.248 | 29.746 | 28.878 | 19.616 | 25.843 | 14.108 | 0 | 0 | 51.587 | 59.353 | 32.728 | 23.724 | 0 | 0 | 58.614 | 32.179 | [5 empty] | 0 | 25.185 | 0 | 2.4882 | 2.2899 | 1.1963 | 1.0345 | 1.2554 | 50.4561
2009-04-06 | 8:15 | 0 | 19.923 | 0 | 1 | 0 | 42.561 | 45.541 | 29.827 | 29.106 | 19.601 | 25.975 | 14.465 | 0 | 0 | 51.573 | 59.342 | 32.95 | 23.783 | 0 | 0 | 58.646 | 32.164 | [5 empty] | 0 | 13.455 | 1 | 2.3842 | 2.1911 | 0.34453 | 0.18692 | 2.0042 | 84.0609
2009-04-06 | 8:16 | 0 | 19.968 | 0 | 1 | 0 | 36.356 | 42.865 | 29.972 | 29.298 | 30.381 | 25.997 | 14.316 | 0 | 0 | 51.573 | 59.319 | 32.996 | 23.759 | 0 | 0 | 58.623 | 32.142 | [5 empty] | 0 | 7.058 | 2 | 2.4276 | 2.2323 | 0.34629 | 0.18692 | 2.0454 | 84.2574
2009-04-06 | 8:17 | 0 | 19.933 | 0 | 0 | 0 | 42.08 | 46.473 | 30.011 | 29.361 | 25.627 | 26.012 | 14.502 | 1 | 0 | 51.563 | 59.264 | 32.917 | 23.771 | 0 | 0 | 58.525 | 32.083 | [5 empty] | 0 | 12.719 | 3 | 2.3734 | 2.1808 | 0.34409 | 0.18692 | 1.9939 | 84.0109
2009-04-06 | 8:18 | 0 | 19.968 | 0 | 1 | 0 | 59.677 | 50.104 | 30.117 | 29.516 | 21.253 | 26.071 | 14.588 | 1 | 0 | 51.547 | 59.294 | 32.972 | 23.805 | 0 | 0 | 58.578 | 32.068 | [5 empty] | 0 | 30.161 | 4 | 2.3484 | 2.157 | 0.34308 | 0.18692 | 1.9701 | 83.8932
2009-04-06 | 8:19 | 0 | 19.92 | 0 | 1 | 0 | 50.564 | 47.376 | 30.215 | 29.54 | 20.772 | 25.951 | 14.812 | 0 | 0 | 51.482 | 59.23 | 33.397 | 23.736 | 0 | 0 | 58.489 | 31.997 | [5 empty] | 0 | 21.024 | 5 | 2.2831 | 2.095 | 0.34043 | 0.18692 | 1.9081 | 83.5743
2009-04-06 | 8:20 | 0 | 19.93 | 0 | 0 | 0 | 42.425 | 43.929 | 30.22 | 29.665 | 26.679 | 25.933 | 14.57 | 0 | 0 | 51.486 | 59.235 | 34.129 | 23.766 | 0 | 0 | 58.562 | 32.002 | [5 empty] | 0 | 12.76 | 6 | 2.3536 | 2.162 | 0.34329 | 0.18692 | 1.9751 | 83.918
2009-04-06 | 8:21 | 1 | 19.93 | 0 | 0 | 0 | 38.361 | 41.86 | 30.244 | 29.714 | 30.462 | 25.933 | 14.397 | 0 | 0 | 51.439 | 59.235 | 34.108 | 23.788 | 0 | 0 | 58.473 | 32.002 | [5 empty] | 19.93 | 8.647 | 7 | 2.404 | 2.2099 | 0.34533 | 0.18692 | 2.023 | 84.1514
2009-04-06 | 8:22 | 0 | 19.93 | 0 | 1 | 0 | 48.597 | 42.776 | 30.293 | 29.714 | 21.765 | 25.813 | 14.694 | 1 | 0 | 51.463 | 59.189 | 33.802 | 23.766 | 0 | 0 | 58.404 | 31.978 | [5 empty] | 0 | 18.883 | 8 | 2.3175 | 2.1277 | 0.34183 | 0.18692 | 1.9408 | 83.7445
2009-04-06 | 8:23 | 0 | 19.92 | 0 | 0 | 0 | 59.744 | 47.285 | 30.359 | 29.685 | 19.85 | 25.735 | 14.12 | 0 | 0 | 51.435 | 59.162 | 33.797 | 23.712 | 0 | 0 | 58.468 | 31.926 | [5 empty] | 0 | 30.059 | 9 | 2.4847 | 2.2866 | 0.3486 | 0.18692 | 2.0997 | 84.5054
2009-04-06 | 8:24 | 0 | 19.92 | 0 | 1 | 0 | 51.619 | 50.679 | 30.504 | 29.756 | 19.528 | 25.71 | 14.045 | 0 | 0 | 51.411 | 59.162 | 34.266 | 23.736 | 0 | 0 | 58.557 | 31.902 | [5 empty] | 0 | 21.863 | 10 | 2.5065 | 2.3073 | 0.34948 | 0.18692 | 2.1204 | 84.5973
2009-04-06 | 8:25 | 0 | 19.92 | 0 | 0 | 0 | 48.683 | 51.068 | 30.433 | 29.734 | 17.255 | 25.661 | 14.022 | 0 | 0 | 51.25 | 59.139 | 36.076 | 23.736 | 0 | 0 | 58.445 | 31.877 | [5 empty] | 0 | 18.949 | 11 | 2.5132 | 2.3137 | 0.34976 | 0.18692 | 2.1268 | 84.6252
2009-04-06 | 8:26 | 0 | 19.945 | 0 | 0 | 0 | 47.675 | 50.884 | 30.384 | 29.71 | 25.541 | 25.661 | 14.243 | 1 | 0 | 51.022 | 59.116 | 37.72 | 23.736 | 0 | 0 | 58.377 | 31.902 | [5 empty] | 0 | 17.965 | 12 | 2.4488 | 2.2525 | 0.34715 | 0.18692 | 2.0656 | 84.3511
2009-04-06 | 8:27 | 0 | 19.93 | 0 | 0 | 0 | 42.214 | 48.986 | 30.269 | 29.763 | 27.042 | 25.691 | 14.397 | 0 | 0 | 51.026 | 59.166 | 38.007 | 23.766 | 0 | 0 | 58.404 | 31.931 | [5 empty] | 0 | 12.451 | 13 | 2.404 | 2.2099 | 0.34533 | 0.18692 | 2.023 | 84.1514
2009-04-06 | 8:28 | 0 | 19.95 | 0 | 1 | 0 | 46.624 | 46.211 | 30.34 | 29.69 | 19.88 | 25.571 | 14.447 | 0 | 0 | 51.164 | 59.143 | 36.433 | 23.741 | 0 | 0 | 58.427 | 31.956 | [5 empty] | 0 | 16.934 | 14 | 2.3894 | 2.1961 | 0.34474 | 0.18692 | 2.0092 | 84.085
2009-04-06 | 8:29 | 0 | 19.95 | 0 | 0 | 0 | 57.284 | 44.974 | 30.484 | 29.739 | 18.595 | 25.475 | 14.249 | 0 | 0 | 51.278 | 59.143 | 35.352 | 23.741 | 0 | 0 | 58.361 | 31.931 | [5 empty] | 0 | 27.545 | 15 | 2.4471 | 2.2509 | 0.34708 | 0.18692 | 2.064 | 84.3434
2009-04-06 | 8:30 | 0 | 19.9 | 0 | 1 | 0 | 54.919 | 45.679 | 30.6 | 29.66 | 17.899 | 25.35 | 13.947 | 1 | 0 | 51.229 | 59.096 | 35.395 | 23.736 | 0 | 0 | 58.354 | 31.877 | [5 empty] | 0 | 25.259 | 16 | 2.535 | 2.3345 | 0.35064 | 0.18692 | 2.1476 | 84.715
2009-04-06 | 8:31 | 0 | 19.93 | 0 | 0 | 0 | 53.136 | 45.822 | 30.629 | 29.69 | 17.411 | 25.33 | 14.198 | 0 | 0 | 51.05 | 59.123 | 36.997 | 23.766 | 0 | 0 | 58.338 | 31.882 | [5 empty] | 0 | 23.446 | 17 | 2.4619 | 2.265 | 0.34768 | 0.18692 | 2.0781 | 84.4081
2009-04-06 | 8:32 | 0 | 19.95 | 0 | 0 | 0 | 52.058 | 45.707 | 30.558 | 29.643 | 19.706 | 25.306 | 14.075 | 0 | 0 | 50.774 | 59.077 | 38.478 | 23.741 | 0 | 0 | 58.292 | 31.882 | [5 empty] | 0 | 22.415 | 18 | 2.4978 | 2.299 | 0.34913 | 0.18692 | 2.1121 | 84.5607
2009-04-06 | 8:33 | 0 | 19.95 | 0 | 0 | 0 | 50.935 | 45.569 | 30.604 | 29.69 | 19.287 | 25.281 | 13.952 | 0 | 0 | 50.293 | 59.077 | 39.463 | 23.741 | 0 | 0 | 58.292 | 31.857 | [5 empty] | 0 | 21.245 | 19 | 2.5336 | 2.3331 | 0.35058 | 0.18692 | 2.1462 | 84.7091
2009-04-06 | 8:34 | 0 | 19.9 | 0 | 0 | 0 | 49.738 | 45.383 | 31.154 | 29.614 | 18.022 | 25.205 | 14.022 | 0 | 0 | 49.738 | 59.05 | 40.093 | 23.712 | 0 | 0 | 58.288 | 31.853 | [5 empty] | 0 | 20.124 | 20 | 2.5132 | 2.3137 | 0.34976 | 0.18692 | 2.1268 | 84.6252
2009-04-06 | 8:35 | 0 | 19.905 | 0 | 0 | 0 | 48.62 | 45.273 | 31.857 | 29.619 | 18.175 | 25.235 | 14.397 | 0 | 0 | 49.353 | 59.054 | 40.64 | 23.741 | 0 | 0 | 58.338 | 31.907 | [5 empty] | 0 | 19.001 | 21 | 2.404 | 2.2099 | 0.34533 | 0.18692 | 2.023 | 84.1514
2009-04-06 | 8:36 | 0 | 19.93 | 0 | 0 | 0 | 47.565 | 45.065 | 32.51 | 29.594 | 18.522 | 25.259 | 14.719 | 0 | 0 | 49.033 | 59.032 | 40.992 | 23.741 | 0 | 0 | 58.292 | 31.931 | [5 empty] | 0 | 17.971 | 22 | 2.3102 | 2.1208 | 0.34153 | 0.18692 | 1.9339 | 83.7089
2009-04-06 | 8:37 | 0 | 19.93 | 0 | 0 | 0 | 46.58 | 44.974 | 33.237 | 29.643 | 18.251 | 25.306 | 14.595 | 0 | 0 | 48.802 | 59.077 | 41.298 | 23.741 | 0 | 0 | 58.292 | 31.978 | [5 empty] | 0 | 16.937 | 23 | 2.3463 | 2.1551 | 0.34299 | 0.18692 | 1.9682 | 83.8835
2009-04-06 | 8:38 | 0 | 19.92 | 0 | 0 | 0 | 45.588 | 44.785 | 33.704 | 29.565 | 17.899 | 25.276 | 14.565 | 0 | 0 | 48.639 | 59.029 | 41.434 | 23.736 | 0 | 0 | 58.244 | 31.973 | [5 empty] | 0 | 16.023 | 24 | 2.3551 | 2.1634 | 0.34335 | 0.18692 | 1.9765 | 83.9249
2009-04-06 | 8:39 | 0 | 19.993 | 0 | 0 | 0 | 44.739 | 44.718 | 34.125 | 29.587 | 18.439 | 25.372 | 14.885 | 0 | 0 | 48.615 | 59.05 | 41.621 | 23.783 | 0 | 0 | 58.333 | 32.044 | [5 empty] | 0 | 15.152 | 25 | 2.2619 | 2.0748 | 0.33957 | 0.18692 | 1.8879 | 83.4664
2009-04-06 | 8:40 | 0 | 19.968 | 0 | 0 | 0 | 43.147 | 44.946 | 33.959 | 29.562 | 18.045 | 25.396 | 14.512 | 0 | 0 | 48.569 | 59.05 | 41.667 | 23.783 | 0 | 0 | 58.288 | 32.044 | [5 empty] | 0 | 13.585 | 26 | 2.3705 | 2.1781 | 0.34397 | 0.18692 | 1.9912 | 83.9974
2009-04-06 | 8:41 | 0 | 19.968 | 0 | 0 | 0 | 40.047 | 46.596 | 31.877 | 29.491 | 17.502 | 25.468 | 14.957 | 0 | 0 | 48.958 | 59.073 | 41.525 | 23.783 | 0 | 0 | 58.265 | 32.068 | [5 empty] | 0 | 10.556 | 27 | 2.2409 | 2.0549 | 0.33872 | 0.18692 | 1.868 | 83.358
2009-04-06 | 8:42 | 0 | 19.968 | 0 | 1 | 0 | 38.612 | 47.01 | 31.37 | 29.467 | 17.748 | 25.517 | 15.254 | 0 | 0 | 49.395 | 59.027 | 40.75 | 23.759 | 0 | 0 | 58.265 | 32.044 | [5 empty] | 0 | 9.145 | 28 | 2.1544 | 1.9727 | 0.33522 | 0.18692 | 1.7858 | 82.8884
2009-04-06 | 8:43 | 0 | 19.968 | 0 | 0 | 0 | 37.227 | 46.183 | 31.443 | 29.467 | 18.49 | 25.541 | 15.156 | 0 | 0 | 49.761 | 59.027 | 38.942 | 23.759 | 0 | 0 | 58.288 | 32.019 | [5 empty] | 0 | 7.76 | 29 | 2.183 | 1.9998 | 0.33638 | 0.18692 | 1.8129 | 83.0475
2009-04-06 | 8:44 | 0 | 19.968 | 0 | 0 | 0 | 36.074 | 45.037 | 31.514 | 29.396 | 19.256 | 25.566 | 14.957 | 0 | 0 | 50.013 | 59.027 | 37.696 | 23.759 | 0 | 0 | 58.265 | 32.044 | [5 empty] | 0 | 6.678 | 30 | 2.2409 | 2.0549 | 0.33872 | 0.18692 | 1.868 | 83.358
2009-04-06 | 8:45 | 0 | 19.968 | 0 | 0 | 0 | 35.11 | 44.671 | 31.61 | 29.322 | 18.268 | 25.588 | 14.761 | 0 | 0 | 50.289 | 59.004 | 37.038 | 23.783 | 0 | 0 | 58.242 | 31.997 | [5 empty] | 0 | 5.788 | 31 | 2.298 | 2.1092 | 0.34104 | 0.18692 | 1.9222 | 83.6485
2009-04-06 | 8:46 | 0 | 19.968 | 0 | 1 | 0 | 34.407 | 45.359 | 31.588 | 29.347 | 19.427 | 25.588 | 15.724 | 0 | 0 | 50.45 | 58.984 | 36.662 | 23.759 | 0 | 0 | 58.176 | 32.044 | [5 empty] | 0 | 5.06 | 32 | 2.0176 | 1.8426 | 0.32967 | 0.18692 | 1.6557 | 82.0631
2009-04-06 | 8:47 | 0 | 19.968 | 0 | 0 | 0 | 33.794 | 46.734 | 31.514 | 29.611 | 25.686 | 25.661 | 15.5 | 0 | 0 | 50.541 | 59.004 | 36.497 | 23.805 | 0 | 0 | 58.222 | 32.044 | [5 empty] | 0 | 4.183 | 33 | 2.0828 | 1.9046 | 0.33232 | 0.18692 | 1.7177 | 82.4699
2009-04-06 | 8:48 | 0 | 19.968 | 0 | 0 | 0 | 33.254 | 47.605 | 31.345 | 30.07 | 31.539 | 25.637 | 16.144 | 0 | 0 | 50.702 | 58.938 | 36.308 | 23.783 | 0 | 0 | 58.176 | 32.019 | [5 empty] | 0 | 3.184 | 34 | 1.8953 | 1.7263 | 0.32472 | 0.18692 | 1.5394 | 81.2247
2009-04-06 | 8:49 | 0 | 19.993 | 0 | 0 | 0 | 34.971 | 47.537 | 31.225 | 30.381 | 23.011 | 25.612 | 16.564 | 1 | 0 | 50.884 | 58.961 | 35.77 | 23.783 | 0 | 0 | 58.199 | 32.019 | [5 empty] | 0 | 4.59 | 35 | 1.773 | 1.6101 | 0.31976 | 0.18692 | 1.4232 | 80.2706
2009-04-06 | 8:50 | 0 | 19.948 | 0 | 1 | 0 | 47.698 | 46.711 | 31.058 | 30.6 | 20.068 | 25.612 | 16.441 | 0 | 0 | 51.068 | 58.915 | 35.206 | 23.805 | 0 | 0 | 58.153 | 31.997 | [5 empty] | 0 | 17.098 | 36 | 1.8088 | 1.6441 | 0.32121 | 0.18692 | 1.4572 | 80.5634
2009-04-06 | 8:51 | 0 | 19.948 | 0 | 0 | 0 | 57.929 | 45.38 | 30.985 | 30.671 | 19.033 | 25.686 | 15.5 | 1 | 0 | 51.113 | 58.892 | 34.971 | 23.783 | 0 | 0 | 58.107 | 31.997 | [5 empty] | 0 | 27.258 | 37 | 2.0828 | 1.9046 | 0.33232 | 0.18692 | 1.7177 | 82.4699
2009-04-06 | 8:52 | 0 | 19.948 | 0 | 0 | 0 | 57.772 | 44.648 | 30.864 | 30.624 | 19.083 | 25.71 | 15.847 | 0 | 0 | 51.068 | 58.849 | 35.275 | 23.805 | 0 | 0 | 58.13 | 31.948 | [5 empty] | 0 | 27.148 | 38 | 1.9818 | 1.8086 | 0.32822 | 0.18692 | 1.6216 | 81.8283
2009-04-06 | 8:53 | 0 | 19.948 | 0 | 0 | 0 | 55.813 | 44.441 | 30.791 | 30.526 | 17.921 | 25.686 | 16.069 | 0 | 0 | 51.045 | 58.892 | 35.651 | 23.805 | 0 | 0 | 58.041 | 31.948 | [5 empty] | 0 | 25.287 | 39 | 1.9171 | 1.7471 | 0.3256 | 0.18692 | 1.5602 | 81.3822
2009-04-06 | 8:54 | 0 | 19.933 | 0 | 0 | 0 | 54.131 | 44.195 | 30.685 | 30.421 | 18.653 | 25.676 | 16.504 | 0 | 0 | 50.989 | 58.817 | 36.064 | 23.749 | 0 | 0 | 58.055 | 31.914 | [5 empty] | 0 | 23.71 | 40 | 1.7904 | 1.6267 | 0.32047 | 0.18692 | 1.4398 | 80.4149
2009-04-06 | 8:55 | 0 | 19.968 | 0 | 0 | 0 | 52.789 | 44.087 | 30.6 | 30.381 | 18.761 | 25.686 | 16.712 | 0 | 0 | 50.954 | 58.803 | 36.45 | 23.805 | 0 | 0 | 58.107 | 31.948 | [5 empty] | 0 | 22.408 | 41 | 1.7299 | 1.5691 | 0.31801 | 0.18692 | 1.3822 | 79.9023
2009-04-06 | 8:56 | 0 | 19.993 | 0 | 0 | 0 | 51.664 | 43.925 | 30.526 | 30.261 | 20.338 | 25.781 | 16.612 | 0 | 0 | 50.907 | 58.803 | 36.827 | 23.805 | 0 | 0 | 58.176 | 31.924 | [5 empty] | 0 | 21.403 | 42 | 1.759 | 1.5968 | 0.31919 | 0.18692 | 1.4099 | 80.1532
2009-04-06 | 8:57 | 0 | 19.993 | 0 | 0 | 0 | 50.746 | 43.783 | 30.455 | 30.237 | 18.291 | 25.732 | 17.009 | 0 | 0 | 50.816 | 58.826 | 37.11 | 23.83 | 0 | 0 | 58.153 | 31.899 | [5 empty] | 0 | 20.509 | 43 | 1.6434 | 1.4869 | 0.31451 | 0.18692 | 1.3 | 79.1049
2009-04-06 | 8:58 | 0 | 19.958 | 0 | 0 | 0 | 49.918 | 43.566 | 30.349 | 30.085 | 19.048 | 25.7 | 16.898 | 0 | 0 | 50.744 | 58.758 | 37.454 | 23.773 | 0 | 0 | 58.13 | 31.916 | [5 empty] | 0 | 19.833 | 44 | 1.6757 | 1.5176 | 0.31582 | 0.18692 | 1.3307 | 79.4125
2009-04-06 | 8:59 | 0 | 20.061 | 0 | 0 | 0 | 49.327 | 43.501 | 30.403 | 30.139 | 19.173 | 25.85 | 16.73 | 0 | 0 | 50.772 | 58.829 | 37.93 | 23.874 | 0 | 0 | 58.201 | 32.017 | [5 empty] | 0 | 19.188 | 45 | 1.7246 | 1.5641 | 0.3178 | 0.18692 | 1.3772 | 79.8563
2009-04-06 | 9:00 | 0 | 20.036 | 0 | 0 | 0 | 48.685 | 43.312 | 30.308 | 30.041 | 19.94 | 25.85 | 16.752 | 0 | 0 | 50.679 | 58.829 | 38.165 | 23.898 | 0 | 0 | 58.178 | 32.041 | [5 empty] | 0 | 18.644 | 46 | 1.7182 | 1.558 | 0.31754 | 0.18692 | 1.3711 | 79.7996
2009-04-06 | 9:01 | 0 | 20.036 | 0 | 0 | 0 | 48.135 | 43.123 | 30.283 | 30.041 | 19.669 | 25.85 | 16.383 | 0 | 0 | 50.658 | 58.808 | 38.495 | 23.898 | 0 | 0 | 58.158 | 32.041 | [5 empty] | 0 | 18.094 | 47 | 1.8257 | 1.6602 | 0.3219 | 0.18692 | 1.4733 | 80.6975
2009-04-06 | 9:02 | 0 | 20.061 | 0 | 0 | 0 | 46.872 | 45.203 | 30.313 | 30.264 | 18.364 | 25.902 | 17.278 | 0 | 0 | 50.777 | 58.856 | 37.418 | 23.95 | 0 | 0 | 58.185 | 32.071 | [5 empty] | 0 | 16.608 | 48 | 1.565 | 1.4124 | 0.31134 | 0.18692 | 1.2255 | 78.3065
2009-04-06 | 9:03 | 0 | 20.036 | 0 | 1 | 0 | 47.376 | 42.607 | 30.379 | 30.308 | 19.372 | 25.897 | 17.841 | 0 | 0 | 50.886 | 58.785 | 36.33 | 23.898 | 0 | 0 | 58.158 | 32.066 | [5 empty] | 0 | 17.068 | 49 | 1.4011 | 1.2566 | 0.30469 | 0.18692 | 1.0697 | 76.3468
2009-04-06 | 9:04 | 0 | 20.091 | 0 | 0 | 0 | 45.731 | 40.097 | 30.722 | 30.337 | 20.409 | 25.902 | 17.499 | 0 | 0 | 50.961 | 58.79 | 35.797 | 23.928 | 0 | 0 | 58.139 | 32.071 | [5 empty] | 0 | 15.394 | 50 | 1.5007 | 1.3513 | 0.30873 | 0.18692 | 1.1644 | 77.5883
2009-04-06 | 9:05 | 0 | 20.091 | 0 | 0 | 0 | 44.305 | 39.157 | 30.842 | 30.264 | 19.229 | 25.879 | 17.079 | 0 | 0 | 50.914 | 58.767 | 36.665 | 23.928 | 0 | 0 | 58.185 | 32.095 | [5 empty] | 0 | 14.041 | 51 | 1.623 | 1.4675 | 0.31368 | 0.18692 | 1.2806 | 78.9045
2009-04-06 | 9:06 | 0 | 20.091 | 0 | 0 | 0 | 44.047 | 38.923 | 30.793 | 30.215 | 19.724 | 25.879 | 16.931 | 0 | 0 | 50.753 | 58.744 | 37.746 | 23.928 | 0 | 0 | 58.162 | 32.071 | [5 empty] | 0 | 13.832 | 52 | 1.6661 | 1.5085 | 0.31543 | 0.18692 | 1.3216 | 79.3223
2009-04-06 | 9:07 | 0 | 20.091 | 0 | 0 | 0 | 43.929 | 38.803 | 30.747 | 30.193 | 19.304 | 25.926 | 17.104 | 0 | 0 | 50.662 | 58.721 | 38.523 | 23.95 | 0 | 0 | 58.162 | 32.071 | [5 empty] | 0 | 13.736 | 53 | 1.6157 | 1.4606 | 0.31339 | 0.18692 | 1.2737 | 78.8318
2009-04-06 | 9:08 | 0 | 20.116 | 0 | 0 | 0 | 43.693 | 38.71 | 30.649 | 30.119 | 19.5 | 25.975 | 18.193 | 0 | 0 | 50.548 | 58.701 | 39.133 | 23.928 | 0 | 0 | 58.117 | 32.095 | [5 empty] | 0 | 13.574 | 54 | 1.2986 | 1.1592 | 0.30054 | 0.18692 | 0.97226 | 74.8701
2009-04-06 | 9:09 | 0 | 20.091 | 0 | 0 | 0 | 43.506 | 38.617 | 30.528 | 30.119 | 18.884 | 25.926 | 18.465 | 0 | 0 | 50.478 | 58.701 | 39.463 | 23.95 | 0 | 0 | 58.094 | 32.095 | [5 empty] | 0 | 13.387 | 55 | 1.2194 | 1.0839 | 0.29733 | 0.18692 | 0.89697 | 73.559
2009-04-06 | 9:10 | 0 | 20.061 | 0 | 0 | 0 | 43.219 | 38.569 | 30.479 | 29.999 | 19.156 | 25.902 | 18.809 | 0 | 0 | 50.387 | 58.678 | 39.767 | 23.974 | 0 | 0 | 58.094 | 32.12 | [5 empty] | 0 | 13.22 | 56 | 1.1192 | 0.98867 | 0.29327 | 0.18692 | 0.80175 | 71.635
2009-04-06 | 9:11 | 0 | 20.061 | 0 | 0 | 0 | 42.961 | 38.399 | 30.354 | 29.92 | 20.74 | 25.85 | 17.494 | 0 | 0 | 50.289 | 58.628 | 39.951 | 23.945 | 0 | 0 | 58.023 | 32.041 | [5 empty] | 0 | 13.041 | 57 | 1.5021 | 1.3527 | 0.30879 | 0.18692 | 1.1657 | 77.6052
2009-04-06 | 9:12 | 0 | 20.091 | 0 | 0 | 0 | 42.707 | 38.334 | 30.313 | 29.879 | 20.963 | 25.879 | 17.821 | 0 | 0 | 50.226 | 58.655 | 40.073 | 23.974 | 0 | 0 | 58.071 | 32.095 | [5 empty] | 0 | 12.828 | 58 | 1.4069 | 1.2621 | 0.30493 | 0.18692 | 1.0752 | 76.4242
2009-04-06 | 9:13 | 0 | 20.091 | 0 | 0 | 0 | 42.47 | 38.241 | 30.239 | 29.805 | 21.397 | 25.83 | 18.193 | 0 | 0 | 50.179 | 58.587 | 40.167 | 23.95 | 0 | 0 | 58.117 | 32.12 | [5 empty] | 0 | 12.665 | 59 | 1.2986 | 1.1592 | 0.30054 | 0.18692 | 0.97226 | 74.8701
2009-04-06 | 9:14 | 0 | 20.091 | 0 | 0 | 0 | 42.188 | 38.145 | 30.094 | 29.759 | 21.468 | 25.879 | 18.512 | 0 | 0 | 50.111 | 58.587 | 40.286 | 23.974 | 0 | 0 | 58.028 | 32.144 | [5 empty] | 0 | 12.429 | 60 | 1.2057 | 1.0709 | 0.29677 | 0.18692 | 0.88396 | 73.315
2009-04-06 | 9:15 | 0 | 20.066 | 0 | 0 | 0 | 38.944 | 37.581 | 30.264 | 29.903 | 20.434 | 25.975 | 18.439 | 0 | 0 | 50.317 | 58.566 | 38.992 | 23.95 | 0 | 0 | 58.005 | 32.166 | [5 empty] | 0 | 9.041 | 61 | 1.227 | 1.0911 | 0.29764 | 0.18692 | 0.90417 | 73.6916
2009-04-06 | 9:16 | 0 | 20.066 | 0 | 1 | 0 | 37.277 | 36.313 | 30.384 | 29.83 | 20.046 | 26 | 17.921 | 0 | 0 | 50.501 | 58.566 | 37.182 | 23.974 | 0 | 0 | 58.05 | 32.166 | [5 empty] | 0 | 7.447 | 62 | 1.3778 | 1.2345 | 0.30375 | 0.18692 | 1.0476 | 76.0305
2009-04-06 | 9:17 | 0 | 20.101 | 0 | 0 | 0 | 35.971 | 36.722 | 30.636 | 29.719 | 20.006 | 26.058 | 17.783 | 0 | 0 | 50.718 | 58.552 | 36.229 | 23.984 | 0 | 0 | 58.082 | 32.179 | [5 empty] | 0 | 6.252 | 63 | 1.418 | 1.2727 | 0.30538 | 0.18692 | 1.0857 | 76.5696
2009-04-06 | 9:18 | 0 | 20.021 | 0 | 0 | 0 | 35.373 | 37.088 | 30.504 | 29.624 | 24.345 | 25.985 | 17.461 | 0 | 0 | 50.711 | 58.52 | 36.717 | 24.009 | 0 | 0 | 58.073 | 32.174 | [5 empty] | 0 | 5.749 | 64 | 1.5118 | 1.3618 | 0.30918 | 0.18692 | 1.1749 | 77.7162
2009-04-06 | 9:19 | 0 | 20.028 | 0 | 1 | 0 | 34.392 | 38.81 | 30.369 | 29.43 | 28.827 | 25.889 | 17.464 | 0 | 0 | 50.758 | 58.432 | 35.945 | 23.913 | 0 | 0 | 58.007 | 32.078 | [5 empty] | 0 | 4.962 | 65 | 1.5109 | 1.361 | 0.30914 | 0.18692 | 1.174 | 77.7061
2009-04-06 | 9:20 | 0 | 20.028 | 0 | 0 | 0 | 42.195 | 41.162 | 29.935 | 29.381 | 19.835 | 25.84 | 17.069 | 0 | 0 | 50.872 | 58.411 | 35.309 | 23.913 | 0 | 0 | 57.939 | 32.103 | [5 empty] | 0 | 12.814 | 66 | 1.6259 | 1.4703 | 0.3138 | 0.18692 | 1.2834 | 78.9335
2009-04-06 | 9:21 | 0 | 20.008 | 0 | 1 | 0 | 56.121 | 42.406 | 29.334 | 29.43 | 17.957 | 25.914 | 16.252 | 0 | 0 | 50.963 | 58.411 | 34.768 | 23.913 | 0 | 0 | 57.939 | 32.056 | [5 empty] | 0 | 26.691 | 67 | 1.8638 | 1.6964 | 0.32344 | 0.18692 | 1.5095 | 80.9913
2009-04-06 | 9:22 | 0 | 20.028 | 1 | 0 | 0 | 52.982 | 41.913 | 28.756 | 29.526 | 18.18 | 25.84 | 17.167 | 0 | 0 | 50.987 | 58.388 | 34.746 | 23.913 | 0 | 0 | 57.939 | 32.032 | [5 empty] | 0 | 23.456 | 68 | 1.5974 | 1.4432 | 0.31265 | 0.18692 | 1.2563 | 78.6455
2009-04-06 | 9:23 | 0 | 20.028 | 0 | 0 | 0 | 50.574 | 41.583 | 28.491 | 29.575 | 17.587 | 25.985 | 17.192 | 0 | 0 | 50.802 | 58.343 | 36.438 | 23.888 | 0 | 0 | 57.895 | 32.007 | [5 empty] | 0 | 20.999 | 69 | 1.5901 | 1.4363 | 0.31235 | 0.18692 | 1.2493 | 78.5703
2009-04-06 | 9:24 | 0 | 20.008 | 0 | 0 | 0 | 49.703 | 41.42 | 28.346 | 29.599 | 17.957 | 26.009 | 17.316 | 0 | 0 | 50.574 | 58.32 | 37.988 | 23.913 | 0 | 0 | 57.872 | 32.007 | [5 empty] | 0 | 20.104 | 70 | 1.554 | 1.4019 | 0.31089 | 0.18692 | 1.215 | 78.1873
2009-04-06 | 9:25 | 0 | 20.061 | 0 | 0 | 0 | 48.977 | 41.31 | 28.329 | 29.557 | 17.942 | 26.088 | 17.102 | 0 | 0 | 50.375 | 58.327 | 39.172 | 23.969 | 0 | 0 | 57.879 | 32.063 | [5 empty] | 0 | 19.42 | 71 | 1.6163 | 1.4612 | 0.31341 | 0.18692 | 1.2743 | 78.8376
2009-04-06 | 9:26 | 0 | 20.028 | 0 | 0 | 0 | 48.212 | 41.162 | 28.346 | 29.575 | 19.028 | 26.088 | 18.113 | 0 | 0 | 49.962 | 58.349 | 39.947 | 23.969 | 0 | 0 | 57.834 | 32.063 | [5 empty] | 0 | 18.637 | 72 | 1.3219 | 1.1813 | 0.30148 | 0.18692 | 0.99441 | 75.2258
2009-04-06 | 9:27 | 0 | 20.028 | 0 | 0 | 0 | 47.409 | 41.021 | 28.636 | 29.526 | 19.882 | 26.009 | 18.304 | 0 | 0 | 49.565 | 58.297 | 40.432 | 23.913 | 0 | 0 | 57.781 | 32.056 | [5 empty] | 0 | 17.883 | 73 | 1.2663 | 1.1285 | 0.29923 | 0.18692 | 0.94154 | 74.3548
2009-04-06 | 9:28 | 0 | 20.008 | 0 | 0 | 0 | 46.743 | 40.88 | 29.092 | 29.55 | 20.853 | 26.13 | 18.228 | 1 | 0 | 49.152 | 58.276 | 40.832 | 23.913 | 0 | 0 | 57.761 | 32.056 | [5 empty] | 0 | 17.193 | 74 | 1.2884 | 1.1495 | 0.30013 | 0.18692 | 0.96257 | 74.7104
2009-04-06 | 9:29 | 0 | 20.061 | 0 | 0 | 0 | 46.111 | 40.722 | 29.631 | 29.582 | 20.62 | 26.112 | 18.113 | 0 | 0 | 48.884 | 58.306 | 41.073 | 23.969 | 0 | 0 | 57.834 | 32.135 | [5 empty] | 0 | 16.529 | 75 | 1.3219 | 1.1813 | 0.30148 | 0.18692 | 0.99441 | 75.2258
2009-04-06 | 9:30 | 0 | 20.008 | 0 | 0 | 0 | 45.369 | 40.549 | 30.055 | 29.55 | 20.348 | 26.034 | 17.833 | 0 | 0 | 48.534 | 58.297 | 41.255 | 23.938 | 0 | 0 | 57.781 | 32.103 | [5 empty] | 0 | 15.819 | 76 | 1.4034 | 1.2588 | 0.30479 | 0.18692 | 1.0719 | 76.3778
2009-04-06 | 9:31 | 0 | 20.028 | 0 | 0 | 0 | 44.774 | 40.408 | 30.465 | 29.501 | 20.028 | 25.985 | 17.761 | 0 | 0 | 48.44 | 58.254 | 41.372 | 23.938 | 0 | 0 | 57.738 | 32.103 | [5 empty] | 0 | 15.273 | 77 | 1.4244 | 1.2788 | 0.30564 | 0.18692 | 1.0918 | 76.6527
2009-04-06 | 9:32 | 0 | 20.028 | 0 | 0 | 0 | 43.628 | 40.243 | 30.563 | 29.501 | 20.078 | 25.936 | 16.747 | 0 | 0 | 48.303 | 58.254 | 41.466 | 23.888 | 0 | 0 | 57.715 | 32.103 | [5 empty] | 0 | 14.127 | 78 | 1.7197 | 1.5594 | 0.3176 | 0.18692 | 1.3725 | 79.8125
2009-04-06 | 9:33 | 0 | 20.008 | 0 | 1 | 0 | 38.246 | 37.918 | 28.636 | 29.55 | 18.525 | 25.914 | 17.363 | 0 | 0 | 48.83 | 58.231 | 40.504 | 23.913 | 0 | 0 | 57.738 | 32.103 | [5 empty] | 0 | 8.696 | 79 | 1.5403 | 1.3889 | 0.31033 | 0.18692 | 1.202 | 78.0374
2009-04-06 | 9:34 | 0 | 20.008 | 0 | 0 | 0 | 35.639 | 36.906 | 28.346 | 29.526 | 17.761 | 25.936 | 16.672 | 0 | 0 | 49.428 | 58.254 | 37.378 | 23.938 | 0 | 0 | 57.692 | 32.078 | [5 empty] | 0 | 6.113 | 80 | 1.7415 | 1.5802 | 0.31849 | 0.18692 | 1.3933 | 80.0037
2009-04-06 | 9:35 | 0 | 20.016 | 0 | 1 | 0 | 33.766 | 38.325 | 28.28 | 29.197 | 17.816 | 25.897 | 17.248 | 0 | 0 | 49.939 | 58.238 | 35.739 | 23.945 | 0 | 0 | 57.745 | 32.088 | [5 empty] | 0 | 4.569 | 81 | 1.5738 | 1.4208 | 0.31169 | 0.18692 | 1.2338 | 78.3995
2009-04-06 | 9:36 | 0 | 20.041 | 0 | 0 | 0 | 32.661 | 42.202 | 27.969 | 29.052 | 17.544 | 25.848 | 16.705 | 0 | 0 | 50.237 | 58.238 | 34.754 | 23.969 | 0 | 0 | 57.767 | 32.039 | [5 empty] | 0 | 3.609 | 82 | 1.7319 | 1.5711 | 0.3181 | 0.18692 | 1.3841 | 79.9201
2009-04-06 | 9:37 | 0 | 20.008 | 0 | 1 | 0 | 31.718 | 44.498 | 27.623 | 28.851 | 17.489 | 25.889 | 17.24 | 0 | 0 | 50.389 | 58.185 | 34.206 | 23.938 | 0 | 0 | 57.761 | 31.983 | [5 empty] | 0 | 2.867 | 83 | 1.5761 | 1.423 | 0.31178 | 0.18692 | 1.2361 | 78.4241
2009-04-06 | 9:38 | 0 | 20.041 | 0 | 0 | 0 | 31.026 | 43.284 | 27.341 | 28.643 | 16.408 | 25.872 | 16.237 | 0 | 0 | 50.653 | 58.196 | 33.885 | 23.969 | 0 | 0 | 57.749 | 32.039 | [5 empty] | 0 | 2.383 | 84 | 1.8682 | 1.7006 | 0.32362 | 0.18692 | 1.5137 | 81.0242
2009-04-06 | 9:39 | 1 | 20.048 | 0 | 1 | 0 | 30.558 | 40.899 | 27.184 | 28.366 | 29.016 | 25.884 | 17.358 | 0 | 0 | 50.709 | 58.162 | 33.45 | 23.933 | 0 | 0 | 57.692 | 32.002 | [5 empty] | 20.048 | 2.192 | 85 | 1.5418 | 1.3903 | 0.31039 | 0.18692 | 1.2034 | 78.0535
2009-04-06 | 9:40 | 0 | 20.048 | 0 | 0 | 0 | 40.616 | 38.949 | 26.968 | 28.148 | 22.295 | 25.933 | 18.223 | 0 | 0 | 50.823 | 58.139 | 32.979 | 23.957 | 0 | 0 | 57.715 | 31.98 | [5 empty] | 0 | 12.468 | 86 | 1.2899 | 1.1509 | 0.30018 | 0.18692 | 0.96396 | 74.7334
2009-04-06 | 9:41 | 0 | 20.084 | 0 | 1 | 0 | 59.114 | 37.713 | 26.931 | 28.015 | 20.451 | 25.968 | 18.407 | 0 | 0 | 50.926 | 58.149 | 32.613 | 23.991 | 0 | 0 | 57.724 | 31.99 | [5 empty] | 0 | 31.099 | 87 | 1.2363 | 1.0999 | 0.29801 | 0.18692 | 0.91303 | 73.8526
2009-04-06 | 9:42 | 0 | 20.023 | 0 | 0 | 0 | 53.531 | 36.198 | 26.919 | 27.738 | 20.801 | 25.909 | 18.037 | 0 | 0 | 50.926 | 58.149 | 32.871 | 24.016 | 0 | 0 | 57.724 | 31.965 | [5 empty] | 0 | 25.793 | 88 | 1.344 | 1.2024 | 0.30238 | 0.18692 | 1.0154 | 75.5523
2009-04-06 | 9:43 | 0 | 20.089 | 0 | 0 | 0 | 48.132 | 35.51 | 26.983 | 27.706 | 20.502 | 26.019 | 18.462 | 0 | 0 | 50.816 | 58.133 | 34.593 | 24.045 | 0 | 0 | 57.751 | 31.995 | [5 empty] | 0 | 20.426 | 89 | 1.2203 | 1.0847 | 0.29736 | 0.18692 | 0.8978 | 73.5744
2009-04-06 | 9:44 | 0 | 20.084 | 0 | 0 | 0 | 47.166 | 35.27 | 26.907 | 27.606 | 19.493 | 25.943 | 18.211 | 0 | 0 | 50.581 | 58.06 | 36.655 | 23.967 | 0 | 0 | 57.678 | 31.941 | [5 empty] | 0 | 19.56 | 90 | 1.2934 | 1.1542 | 0.30033 | 0.18692 | 0.96728 | 74.7883
2009-04-06 | 9:45 | 0 | 20.084 | 0 | 0 | 0 | 46.454 | 35.151 | 26.953 | 27.557 | 19.865 | 25.919 | 18.334 | 1 | 0 | 50.352 | 58.06 | 38.112 | 23.991 | 0 | 0 | 57.701 | 31.965 | [5 empty] | 0 | 18.897 | 91 | 1.2575 | 1.1201 | 0.29887 | 0.18692 | 0.93323 | 74.211
2009-04-06 | 9:46 | 0 | 20.109 | 0 | 0 | 0 | 45.766 | 35.057 | 26.907 | 27.532 | 19.221 | 25.87 | 17.295 | 0 | 0 | 49.939 | 58.037 | 39.148 | 24.016 | 0 | 0 | 57.701 | 31.965 | [5 empty] | 0 | 18.234 | 92 | 1.5601 | 1.4077 | 0.31113 | 0.18692 | 1.2208 | 78.2534
2009-04-06 | 9:47 | 0 | 20.139 | 0 | 0 | 0 | 45.152 | 35.038 | 27.056 | 27.562 | 18.661 | 25.924 | 16.707 | 0 | 0 | 49.556 | 58.064 | 39.834 | 24.021 | 0 | 0 | 57.683 | 32.019 | [5 empty] | 0 | 17.59 | 93 | 1.7313 | 1.5705 | 0.31807 | 0.18692 | 1.3836 | 79.915
2009-04-06 | 9:48 | 0 | 20.109 | 0 | 0 | 0 | 44.413 | 34.964 | 27.292 | 27.532 | 18.283 | 25.919 | 17.813 | 0 | 0 | 49.115 | 58.014 | 40.229 | 23.991 | 0 | 0 | 57.656 | 31.99 | [5 empty] | 0 | 16.881 | 94 | 1.4093 | 1.2644 | 0.30502 | 0.18692 | 1.0774 | 76.455
2009-04-06 | 9:49 | 0 | 20.058 | 0 | 0 | 0 | 43.824 | 34.94 | 27.606 | 27.508 | 19.173 | 25.894 | 17.839 | 0 | 0 | 48.746 | 57.993 | 40.533 | 23.967 | 0 | 0 | 57.678 | 31.99 | [5 empty] | 0 | 16.316 | 95 | 1.4017 | 1.2572 | 0.30472 | 0.18692 | 1.0702 | 76.3546
2009-04-06 | 9:50 | 0 | 20.114 | 0 | 0 | 0 | 43.264 | 34.921 | 27.9 | 27.537 | 19.277 | 25.899 | 17.771 | 0 | 0 | 48.522 | 57.998 | 40.82 | 24.021 | 0 | 0 | 57.683 | 32.044 | [5 empty] | 0 | 15.727 | 96 | 1.4215 | 1.276 | 0.30552 | 0.18692 | 1.0891 | 76.6151
2009-04-06 | 9:51 | 0 | 20.114 | 0 | 0 | 0 | 42.654 | 34.876 | 28.165 | 27.562 | 19.45 | 25.828 | 18.387 | 0 | 0 | 48.363 | 57.975 | 40.939 | 24.021 | 0 | 0 | 57.683 | 32.044 | [5 empty] | 0 | 15.092 | 97 | 1.2421 | 1.1055 | 0.29825 | 0.18692 | 0.91856 | 73.952
2009-04-06 | 9:52 | 0 | 20.114 | 0 | 0 | 0 | 42.138 | 34.804 | 28.405 | 27.515 | 19.03 | 25.779 | 18.437 | 0 | 0 | 48.27 | 57.952 | 41.102 | 24.021 | 0 | 0 | 57.706 | 32.044 | [5 empty] | 0 | 14.623 | 98 | 1.2275 | 1.0916 | 0.29766 | 0.18692 | 0.90472 | 73.7017
2009-04-06 | 9:53 | 0 | 20.089 | 0 | 1 | 0 | 37.555 | 33.371 | 27.441 | 27.537 | 18.708 | 25.73 | 18.241 | 0 | 0 | 48.636 | 57.975 | 40.492 | 24.045 | 0 | 0 | 57.751 | 32.066 | [5 empty] | 0 | 10.018 | 99 | 1.2846 | 1.1459 | 0.29997 | 0.18692 | 0.95898 | 74.6505
2009-04-06 | 9:54 | 0 | 20.114 | 0 | 0 | 0 | 34.969 | 33.113 | 27.417 | 27.248 | 17.647 | 25.683 | 16.536 | 0 | 0 | 49.049 | 57.929 | 37.6 | 24.021 | 0 | 0 | 57.683 | 32.044 | [5 empty] | 0 | 7.721 | 100 | 1.7811 | 1.6178 | 0.32009 | 0.18692 | 1.4309 | 80.3383
2009-04-06 | 9:55 | 0 | 20.089 | 0 | 1 | 0 | 33.017 | 36.356 | 27.851 | 27.007 | 18.067 | 25.803 | 16.931 | 0 | 0 | 49.577 | 57.952 | 35.744 | 24.021 | 0 | 0 | 57.617 | 32.019 | [5 empty] | 0 | 6.01 | 101 | 1.6661 | 1.5085 | 0.31543 | 0.18692 | 1.3216 | 79.3223
2009-04-06 | 9:56 | 0 | 20.139 | 0 | 0 | 0 | 31.754 | 42.183 | 27.9 | 26.887 | 16.979 | 25.73 | 16.363 | 0 | 0 | 49.946 | 57.929 | 34.828 | 24.045 | 0 | 0 | 57.617 | 32.019 | [5 empty] | 0 | 4.867 | 102 | 1.8315 | 1.6657 | 0.32213 | 0.18692 | 1.4788 | 80.7431
2009-04-06 | 9:57 | 0 | 20.089 | 0 | 1 | 0 | 30.742 | 45.084 | 27.562 | 27.007 | 16.906 | 25.683 | 16.511 | 0 | 0 | 50.128 | 57.907 | 34.38 | 24.045 | 0 | 0 | 57.594 | 32.019 | [5 empty] | 0 | 3.735 | 103 | 1.7884 | 1.6248 | 0.32039 | 0.18692 | 1.4378 | 80.3982
2009-04-06 | 9:58 | 0 | 20.114 | 0 | 0 | 0 | 29.852 | 43.36 | 27.226 | 27.128 | 28.02 | 25.588 | 16.189 | 0 | 0 | 50.298 | 57.85 | 33.993 | 23.987 | 0 | 0 | 57.489 | 31.958 | [5 empty] | 0 | 2.724 | 104 | 1.8822 | 1.7139 | 0.32419 | 0.18692 | 1.527 | 81.1284
2009-04-06 | 9:59 | 0 | 20.058 | 0 | 1 | 0 | 40.549 | 40.408 | 26.853 | 27.213 | 18.698 | 25.504 | 16.353 | 0 | 0 | 50.48 | 57.85 | 33.452 | 24.011 | 0 | 0 | 57.489 | 31.911 | [5 empty] | 0 | 13.336 | 105 | 1.8344 | 1.6685 | 0.32225 | 0.18692 | 1.4816 | 80.7658
2009-04-06 | 10:00 | 0 | 20.078 | 0 | 0 | 0 | 56.211 | 38.129 | 26.684 | 27.358 | 18.354 | 25.48 | 17.069 | 0 | 0 | 50.618 | 57.804 | 33.053 | 23.987 | 0 | 0 | 57.535 | 31.936 | [5 empty] | 0 | 28.853 | 106 | 1.6259 | 1.4703 | 0.3138 | 0.18692 | 1.2834 | 78.9335
2009-04-06 | 10:01 | 0 | 20.078 | 0 | 1 | 0 | 48.601 | 36.086 | 26.539 | 27.407 | 17.833 | 25.431 | 17.489 | 1 | 0 | 50.618 | 57.781 | 33.125 | 23.987 | 0 | 0 | 57.512 | 31.936 | [5 empty] | 0 | 21.194 | 107 | 1.5036 | 1.354 | 0.30885 | 0.18692 | 1.1671 | 77.6221
2009-04-06 | 10:02 | 0 | 20.094 | 0 | 0 | 0 | 44.226 | 35.297 | 26.527 | 27.392 | 17.723 | 25.369 | 17.449 | 0 | 0 | 50.492 | 57.79 | 34.849 | 24.021 | 0 | 0 | 57.567 | 31.921 | [5 empty] | 0 | 16.834 | 108 | 1.5153 | 1.3651 | 0.30932 | 0.18692 | 1.1782 | 77.7561
2009-04-06 | 10:03 | 0 | 20.068 | 0 | 0 | 0 | 43.638 | 35.108 | 26.478 | 27.441 | 17.006 | 25.441 | 17.253 | 0 | 0 | 50.284 | 57.79 | 36.682 | 24.021 | 0 | 0 | 57.544 | 31.921 | [5 empty] | 0 | 16.197 | 109 | 1.5723 | 1.4194 | 0.31163 | 0.18692 | 1.2325 | 78.3841
2009-04-06 | 10:04 | 0 | 20.068 | 0 | 0 | 0 | 43.331 | 34.99 | 26.502 | 27.417 | 16.808 | 25.441 | 17.054 | 0 | 0 | 50.102 | 57.767 | 38.021 | 24.021 | 0 | 0 | 57.521 | 31.946 | [5 empty] | 0 | 15.914 | 110 | 1.6303 | 1.4745 | 0.31398 | 0.18692 | 1.2875 | 78.9767
2009-04-06 | 10:05 | 0 | 20.033 | 0 | 0 | 0 | 42.922 | 34.888 | 26.394 | 27.358 | 17.12 | 25.384 | 17.366 | 0 | 0 | 49.838 | 57.715 | 38.882 | 23.987 | 0 | 0 | 57.512 | 31.887 | [5 empty] | 0 | 15.564 | 111 | 1.5394 | 1.3881 | 0.3103 | 0.18692 | 1.2012 | 78.0277
2009-04-06 | 10:06 | 0 | 20.033 | 0 | 0 | 0 | 42.571 | 34.816 | 26.419 | 27.334 | 16.848 | 25.36 | 17.663 | 0 | 0 | 49.586 | 57.692 | 39.492 | 23.962 | 0 | 0 | 57.521 | 31.921 | [5 empty] | 0 | 15.237 | 112 | 1.4529 | 1.3059 | 0.30679 | 0.18692 | 1.119 | 77.0142
2009-04-06 | 10:07 | 0 | 20.068 | 0 | 0 | 0 | 42.205 | 34.801 | 26.502 | 27.346 | 16.883 | 25.394 | 17.449 | 0 | 0 | 49.367 | 57.724 | 39.973 | 23.996 | 0 | 0 | 57.455 | 31.97 | [5 empty] | 0 | 14.859 | 113 | 1.5153 | 1.3651 | 0.30932 | 0.18692 | 1.1782 | 77.7561
2009-04-06 | 10:08 | 0 | 20.043 | 0 | 0 | 0 | 41.805 | 34.756 | 26.598 | 27.368 | 16.091 | 25.441 | 16.883 | 0 | 0 | 49.115 | 57.701 | 40.231 | 24.021 | 0 | 0 | 57.432 | 31.946 | [5 empty] | 0 | 14.437 | 114 | 1.6801 | 1.5218 | 0.316 | 0.18692 | 1.3349 | 79.4532
2009-04-06 | 10:09 | 0 | 20.033 | 0 | 0 | 0 | 41.396 | 34.675 | 26.757 | 27.311 | 17.539 | 25.48 | 18.082 | 0 | 0 | 48.9 | 57.646 | 40.432 | 23.962 | 0 | 0 | 57.423 | 31.911 | [5 empty] | 0 | 14.085 | 115 | 1.3309 | 1.1899 | 0.30185 | 0.18692 | 1.003 | 75.3603
2009-04-06 | 10:10 | 0 | 20.068 | 0 | 0 | 0 | 41.054 | 34.684 | 26.958 | 27.346 | 18.143 | 25.514 | 18.462 | 0 | 0 | 48.725 | 57.678 | 40.535 | 23.947 | 0 | 0 | 57.478 | 31.97 | [5 empty] | 0 | 13.708 | 116 | 1.2203 | 1.0847 | 0.29736 | 0.18692 | 0.8978 | 73.5744
2009-04-06 | 10:11 | 0 | 20.068 | 0 | 0 | 0 | 40.631 | 34.639 | 27.152 | 27.346 | 18.339 | 25.465 | 18.414 | 0 | 0 | 48.681 | 57.656 | 40.7 | 24.021 | 0 | 0 | 57.455 | 31.992 | [5 empty] | 0 | 13.285 | 117 | 1.2342 | 1.098 | 0.29793 | 0.18692 | 0.91109 | 73.8176
2009-04-06 | 10:12 | 0 | 20.094 | 0 | 0 | 0 | 36.165 | 33.417 | 26.694 | 27.392 | 18.289 | 25.345 | 17.499 | 0 | 0 | 48.933 | 57.633 | 39.925 | 24.021 | 0 | 0 | 57.432 | 31.992 | [5 empty] | 0 | 8.773 | 118 | 1.5007 | 1.3513 | 0.30873 | 0.18692 | 1.1644 | 77.5883
2009-04-06 | 10:13 | 0 | 20.068 | 0 | 1 | 0 | 33.864 | 32.711 | 26.838 | 27.177 | 17.351 | 25.419 | 17.029 | 0 | 0 | 49.276 | 57.656 | 37.339 | 24.045 | 0 | 0 | 57.478 | 31.946 | [5 empty] | 0 | 6.687 | 119 | 1.6376 | 1.4814 | 0.31427 | 0.18692 | 1.2945 | 79.0481
2009-04-06 | 10:14 | 0 | 20.068 | 0 | 0 | 0 | 32.186 | 34.522 | 27.537 | 26.912 | 17.597 | 25.394 | 17.326 | 0 | 0 | 49.642 | 57.633 | 35.6 | 24.045 | 0 | 0 | 57.432 | 31.921 | [5 empty] | 0 | 5.274 | 120 | 1.5511 | 1.3992 | 0.31077 | 0.18692 | 1.2122 | 78.1556
2009-04-06 | 10:15 | 0 | 20.094 | 0 | 1 | 0 | 30.982 | 38.892 | 27.802 | 26.647 | 17.821 | 25.394 | 18.61 | 0 | 0 | 49.871 | 57.567 | 34.825 | 24.045 | 0 | 0 | 57.432 | 31.946 | [5 empty] | 0 | 4.335 | 121 | 1.1772 | 1.0438 | 0.29562 | 0.18692 | 0.85684 | 72.7879
2009-04-06 | 10:16 | 0 | 20.124 | 0 | 0 | 0 | 30.288 | 42.822 | 27.662 | 26.556 | 18.912 | 25.448 | 18.937 | 0 | 0 | 50.083 | 57.64 | 34.479 | 24.075 | 0 | 0 | 57.437 | 31.951 | [5 empty] | 0 | 3.732 | 122 | 1.0819 | 0.95324 | 0.29176 | 0.18692 | 0.76632 | 70.8282
2009-04-06 | 10:17 | 0 | 20.094 | 0 | 1 | 0 | 29.633 | 43.121 | 27.346 | 26.573 | 28.476 | 25.394 | 18.661 | 0 | 0 | 50.216 | 57.544 | 34.215 | 24.045 | 0 | 0 | 57.432 | 31.897 | [5 empty] | 0 | 3.06 | 123 | 1.1623 | 1.0296 | 0.29502 | 0.18692 | 0.84272 | 72.5034
2009-04-06 | 10:18 | 0 | 20.114 | 0 | 0 | 0 | 39.337 | 40.982 | 26.936 | 26.647 | 20.139 | 25.345 | 18.809 | 1 | 0 | 50.378 | 57.546 | 33.792 | 24.116 | 0 | 0 | 57.457 | 31.946 | [5 empty] | 0 | 12.69 | 124 | 1.1192 | 0.98867 | 0.29327 | 0.18692 | 0.80175 | 71.635
2009-04-06 | 10:19 | 0 | 20.151 | 0 | 1 | 0 | 56.818 | 38.88 | 26.684 | 26.949 | 19.661 | 25.382 | 18.5 | 0 | 0 | 50.527 | 57.58 | 33.405 | 24.129 | 0 | 0 | 57.423 | 31.933 | [5 empty] | 0 | 29.869 | 125 | 1.2092 | 1.0742 | 0.29692 | 0.18692 | 0.88728 | 73.3778
2009-04-06 | 10:20 | 0 | 20.126 | 0 | 0 | 0 | 52.957 | 36.72 | 26.49 | 27.189 | 20.252 | 25.431 | 18.97 | 0 | 0 | 50.527 | 57.58 | 33.476 | 24.104 | 0 | 0 | 57.377 | 31.933 | [5 empty] | 0 | 25.768 | 126 | 1.0723 | 0.9441 | 0.29137 | 0.18692 | 0.75719 | 70.6111
2009-04-06 | 10:21 | 0 | 20.151 | 0 | 0 | 0 | 49.059 | 35.849 | 26.441 | 27.238 | 19.835 | 25.357 | 19.266 | 0 | 0 | 50.366 | 57.557 | 35.191 | 24.104 | 0 | 0 | 57.446 | 31.909 | [5 empty] | 0 | 21.821 | 127 | 0.98614 | 0.86217 | 0.28788 | 0.18692 | 0.67526 | 68.4745
2009-04-06 | 10:22 | 0 | 20.151 | 0 | 0 | 0 | 48.188 | 35.639 | 26.394 | 27.238 | 19.586 | 25.382 | 18.203 | 0 | 0 | 50.184 | 57.557 | 37.024 | 24.104 | 0 | 0 | 57.4 | 31.909 | [5 empty] | 0 | 20.95 | 128 | 1.2957 | 1.1564 | 0.30042 | 0.18692 | 0.96949 | 74.8247
2009-04-06 | 10:23 | 0 | 20.177 | 0 | 0 | 0 | 47.546 | 35.543 | 26.37 | 27.309 | 18.598 | 25.382 | 18.228 | 0 | 0 | 49.999 | 57.512 | 38.363 | 24.129 | 0 | 0 | 57.377 | 31.909 | [5 empty] | 0 | 20.237 | 129 | 1.2884 | 1.1495 | 0.30013 | 0.18692 | 0.96257 | 74.7104
2009-04-06 | 10:24 | 0 | 20.177 | 0 | 0 | 0 | 46.881 | 35.45 | 26.345 | 27.284 | 19.216 | 25.333 | 18.847 | 0 | 0 | 49.701 | 57.489 | 39.21 | 24.129 | 0 | 0 | 57.357 | 31.909 | [5 empty] | 0 | 19.597 | 130 | 1.1082 | 0.97815 | 0.29282 | 0.18692 | 0.79123 | 71.4012
2009-04-06 | 10:25 | 0 | 20.151 | 0 | 0 | 0 | 46.193 | 35.38 | 26.419 | 27.284 | 18.253 | 25.357 | 18.03 | 0 | 0 | 49.311 | 57.468 | 39.798 | 24.104 | 0 | 0 | 57.357 | 31.887 | [5 empty] | 0 | 18.909 | 131 | 1.3461 | 1.2043 | 0.30246 | 0.18692 | 1.0174 | 75.5819
2009-04-06 | 10:26 | 0 | 20.202 | 0 | 0 | 0 | 45.574 | 35.332 | 26.706 | 27.309 | 18.673 | 25.333 | 18.427 | 0 | 0 | 48.968 | 57.468 | 40.198 | 24.129 | 0 | 0 | 57.377 | 31.933 | [5 empty] | 0 | 18.265 | 132 | 1.2305 | 1.0944 | 0.29778 | 0.18692 | 0.90749 | 73.7523
2009-04-06 | 10:27 | 0 | 20.234 | 0 | 0 | 0 | 44.939 | 35.292 | 27.076 | 27.316 | 19.173 | 25.318 | 19.593 | 0 | 0 | 48.699 | 57.475 | 40.509 | 24.136 | 0 | 0 | 57.43 | 31.965 | [5 empty] | 0 | 17.623 | 133 | 0.89092 | 0.77166 | 0.28402 | 0.18692 | 0.58474 | 65.6336
2009-04-06 | 10:28 | 0 | 20.209 | 0 | 0 | 0 | 44.341 | 35.222 | 27.412 | 27.365 | 18.779 | 25.342 | 19.199 | 0 | 0 | 48.424 | 57.453 | 40.767 | 24.136 | 0 | 0 | 57.386 | 31.965 | [5 empty] | 0 | 16.976 | 134 | 1.0057 | 0.88072 | 0.28867 | 0.18692 | 0.6938 | 68.9902
2009-04-06 | 10:29 | 0 | 20.209 | 0 | 0 | 0 | 43.683 | 35.175 | 27.799 | 27.39 | 19.224 | 25.342 | 19.669 | 0 | 0 | 48.195 | 57.475 | 40.863 | 24.136 | 0 | 0 | 57.386 | 31.965 | [5 empty] | 0 | 16.293 | 135 | 0.86879 | 0.75062 | 0.28312 | 0.18692 | 0.5637 | 64.8841
2009-04-06 | 10:30 | 0 | 20.209 | 0 | 0 | 0 | 43.142 | 35.105 | 28.135 | 27.316 | 19.151 | 25.293 | 19.669 | 0 | 0 | 48.081 | 57.43 | 41.028 | 24.136 | 0 | 0 | 57.272 | 31.99 | [5 empty] | 0 | 15.826 | 136 | 0.86879 | 0.75062 | 0.28312 | 0.18692 | 0.5637 | 64.8841
2009-04-06 | 10:31 | 0 | 20.209 | 0 | 1 | 0 | 37.691 | 33.649 | 26.956 | 27.437 | 19.47 | 25.244 | 19.274 | 0 | 0 | 48.38 | 57.407 | 40.557 | 24.136 | 0 | 0 | 57.318 | 31.99 | [5 empty] | 0 | 10.254 | 137 | 0.98381 | 0.85996 | 0.28778 | 0.18692 | 0.67304 | 68.4116
2009-04-06 | 10:32 | 0 | 20.209 | 0 | 0 | 0 | 34.94 | 32.375 | 26.762 | 27.39 | 18.605 | 25.22 | 18.879 | 0 | 0 | 48.837 | 57.407 | 38.442 | 24.161 | 0 | 0 | 57.295 | 32.014 | [5 empty] | 0 | 7.55 | 138 | 1.0988 | 0.96929 | 0.29244 | 0.18692 | 0.78238 | 71.2006
2009-04-06 | 10:33 | 0 | 20.177 | 0 | 0 | 0 | 33.101 | 32.606 | 27.238 | 27.115 | 17.833 | 25.166 | 18.253 | 0 | 0 | 49.152 | 57.357 | 36.366 | 24.129 | 0 | 0 | 57.199 | 31.958 | [5 empty] | 0 | 5.986 | 139 | 1.2811 | 1.1426 | 0.29983 | 0.18692 | 0.95565 | 74.5948
2009-04-06 | 10:34 | 0 | 20.209 | 0 | 1 | 0 | 31.701 | 34.658 | 27.63 | 26.931 | 17.346 | 25.173 | 18.434 | 0 | 0 | 49.411 | 57.386 | 35.34 | 24.136 | 0 | 0 | 57.229 | 31.99 | [5 empty] | 0 | 4.77 | 140 | 1.2284 | 1.0925 | 0.29769 | 0.18692 | 0.90555 | 73.7169
2009-04-06 | 10:35 | 0 | 20.184 | 0 | 0 | 0 | 30.786 | 38.629 | 27.655 | 26.738 | 17.074 | 25.149 | 18.113 | 1 | 0 | 49.64 | 57.364 | 34.916 | 24.136 | 0 | 0 | 57.206 | 31.965 | [5 empty] | 0 | 4.048 | 141 | 1.3219 | 1.1813 | 0.30148 | 0.18692 | 0.99441 | 75.2258
2009-04-06 | 10:36 | 0 | 20.209 | 0 | 1 | 0 | 30.158 | 42.461 | 27.461 | 26.642 | 16.68 | 25.124 | 18.286 | 0 | 0 | 49.824 | 57.318 | 34.799 | 24.136 | 0 | 0 | 57.229 | 31.965 | [5 empty] | 0 | 3.516 | 142 | 1.2715 | 1.1334 | 0.29944 | 0.18692 | 0.94652 | 74.4402
2009-04-06 | 10:37 | 0 | 20.184 | 0 | 0 | 0 | 29.629 | 43.611 | 27.221 | 26.691 | 16.607 | 25.124 | 18.334 | 0 | 0 | 49.939 | 57.318 | 34.634 | 24.136 | 0 | 0 | 57.206 | 31.965 | [5 empty] | 0 | 2.938 | 143 | 1.2575 | 1.1201 | 0.29887 | 0.18692 | 0.93323 | 74.211
2009-04-06 | 10:38 | 0 | 20.159 | 0 | 0 | 0 | 29.148 | 42.154 | 26.882 | 26.738 | 16.803 | 25.124 | 18.854 | 0 | 0 | 50.032 | 57.231 | 34.424 | 24.114 | 0 | 0 | 57.176 | 31.933 | [5 empty] | 0 | 2.41 | 144 | 1.1061 | 0.97621 | 0.29274 | 0.18692 | 0.7893 | 71.3576
2009-04-06 | 10:39 | 0 | 20.154 | 0 | 1 | 0 | 28.704 | 39.772 | 26.657 | 26.801 | 16.72 | 25.092 | 19.141 | 0 | 0 | 50.114 | 57.288 | 34.18 | 24.129 | 0 | 0 | 57.199 | 31.909 | [5 empty] | 0 | 1.903 | 145 | 1.0225 | 0.89677 | 0.28935 | 0.18692 | 0.70986 | 69.4207
2009-04-06 | 10:40 | 0 | 20.154 | 0 | 0 | 0 | 28.368 | 37.705 | 26.512 | 26.922 | 17.089 | 25.043 | 19.289 | 0 | 0 | 50.207 | 57.222 | 33.969 | 24.08 | 0 | 0 | 57.131 | 31.884 | [5 empty] | 0 | 1.446 | 146 | 0.97944 | 0.8558 | 0.28761 | 0.18692 | 0.66889 | 68.2928
2009-04-06 | 10:41 | 0 | 20.184 | 0 | 1 | 0 | 28.133 | 36.206 | 26.446 | 27.025 | 16.971 | 25.073 | 18.628 | 0 | 0 | 50.303 | 57.249 | 33.809 | 24.134 | 0 | 0 | 57.204 | 31.889 | [5 empty] | 0 | 1.108 | 147 | 1.1719 | 1.0388 | 0.29541 | 0.18692 | 0.85185 | 72.6883
2009-04-06 | 10:42 | 0 | 20.129 | 0 | 0 | 0 | 27.861 | 35.002 | 26.416 | 27.042 | 16.373 | 24.994 | 18.276 | 0 | 0 | 50.298 | 57.222 | 33.57 | 24.104 | 0 | 0 | 57.154 | 31.813 | [5 empty] | 0 | 0.819 | 148 | 1.2744 | 1.1362 | 0.29956 | 0.18692 | 0.94929 | 74.4873
2009-04-06 | 10:43 | 0 | 20.154 | 0 | 0 | 0 | 27.694 | 34.134 | 26.466 | 26.995 | 16.597 | 24.994 | 18.374 | 0 | 0 | 50.366 | 57.176 | 33.522 | 24.08 | 0 | 0 | 57.176 | 31.838 | [5 empty] | 0 | 0.699 | 149 | 1.2459 | 1.1091 | 0.2984 | 0.18692 | 0.92216 | 74.0162
2009-04-06 | 10:44 | 0 | 20.154 | 0 | 1 | 0 | 27.549 | 33.474 | 26.488 | 26.922 | 16.473 | 24.923 | 18.497 | 0 | 0 | 50.366 | 57.176 | 33.474 | 24.08 | 0 | 0 | 57.176 | 31.813 | [5 empty] | 0 | 0.627 | 150 | 1.2101 | 1.075 | 0.29695 | 0.18692 | 0.88811 | 73.3934
2009-04-06 | 10:45 | 0 | 20.174 | 0 | 0 | 0 | 27.5 | 32.957 | 26.61 | 26.755 | 16.546 | 24.994 | 18.052 | 0 | 0 | 50.413 | 57.176 | 33.428 | 24.104 | 0 | 0 | 57.176 | 31.813 | [5 empty] | 0 | 0.745 | 151 | 1.3397 | 1.1982 | 0.3022 | 0.18692 | 1.0113 | 75.4887
2009-04-06 | 10:46 | 0 | 20.053 | 0 | 1 | 0 | 27.331 | 32.414 | 26.561 | 26.466 | 16.67 | 24.874 | 18.547 | 0 | 0 | 50.298 | 57.042 | 33.333 | 23.96 | 0 | 0 | 57.019 | 31.693 | [5 empty] | 0 | 0.865 | 152 | 1.1955 | 1.0612 | 0.29636 | 0.18692 | 0.87427 | 73.1296
2009-04-06 | 10:47 | 0 | 20.084 | 0 | 0 | 0 | 27.314 | 32.059 | 26.615 | 26.326 | 16.652 | 24.879 | 19.171 | 0 | 0 | 50.303 | 57.024 | 33.292 | 23.989 | 0 | 0 | 57.003 | 31.698 | [5 empty] | 0 | 0.988 | 153 | 1.0138 | 0.88847 | 0.289 | 0.18692 | 0.70155 | 69.1998
2009-04-06 | 10:48 | 0 | 20.058 | 0 | 0 | 0 | 27.314 | 31.723 | 26.615 | 26.277 | 17.195 | 24.904 | 19.367 | 0 | 0 | 50.303 | 57.024 | 33.268 | 23.989 | 0 | 0 | 57.024 | 31.698 | [5 empty] | 0 | 1.037 | 154 | 0.95673 | 0.83421 | 0.28669 | 0.18692 | 0.6473 | 67.6574
2009-04-06 | 10:49 | 0 | 20.028 | 0 | 1 | 0 | 27.284 | 31.428 | 26.61 | 26.176 | 17.461 | 24.85 | 19.065 | 0 | 0 | 50.275 | 56.953 | 33.239 | 23.96 | 0 | 0 | 56.996 | 31.644 | [5 empty] | 0 | 1.108 | 155 | 1.0447 | 0.91781 | 0.29025 | 0.18692 | 0.73089 | 69.9638
2009-04-06 | 10:50 | 0 | 20.053 | 0 | 0 | 0 | 27.235 | 31.161 | 26.61 | 26.103 | 17.979 | 24.899 | 19.807 | 0 | 0 | 50.298 | 56.93 | 33.216 | 23.96 | 0 | 0 | 56.93 | 31.644 | [5 empty] | 0 | 1.132 | 156 | 0.8286 | 0.71242 | 0.28149 | 0.18692 | 0.52551 | 63.4209
2009-04-06 | 10:51 | 0 | 20.028 | 0 | 0 | 0 | 27.186 | 30.994 | 26.561 | 26.127 | 26.73 | 24.899 | 20.419 | 0 | 0 | 50.275 | 56.907 | 33.074 | 23.96 | 0 | 0 | 56.976 | 31.595 | [5 empty] | 0 | 1.059 | 157 | 0.65039 | 0.54302 | 0.27427 | 0.18692 | 0.3561 | 54.7528
2009-04-06 | 10:52 | 0 | 20.084 | 0 | 1 | 0 | 31.07 | 31.144 | 26.542 | 26.23 | 21.025 | 24.928 | 19.468 | 0 | 0 | 50.326 | 56.889 | 32.893 | 23.989 | 0 | 0 | 56.98 | 31.625 | [5 empty] | 0 | 4.84 | 158 | 0.92732 | 0.80626 | 0.28549 | 0.18692 | 0.61934 | 66.7885
2009-04-06 | 10:53 | 0 | 20.058 | 0 | 0 | 0 | 49.271 | 31.433 | 26.542 | 26.206 | 19.023 | 24.857 | 18.628 | 1 | 0 | 50.326 | 56.868 | 32.61 | 23.989 | 0 | 0 | 57.069 | 31.578 | [5 empty] | 0 | 23.065 | 159 | 1.1719 | 1.0388 | 0.29541 | 0.18692 | 0.85185 | 72.6883
2009-04-06 | 10:54 | 0 | 20.058 | 0 | 1 | 0 | 57.966 | 31.409 | 26.566 | 26.301 | 18.874 | 24.832 | 18.281 | 0 | 0 | 50.326 | 56.868 | 32.541 | 23.989 | 0 | 0 | 57.003 | 31.553 | [5 empty] | 0 | 31.665 | 160 | 1.273 | 1.1348 | 0.2995 | 0.18692 | 0.9479 | 74.4638
2009-04-06 | 10:55 | 0 | 20.084 | 0 | 0 | 0 | 56.035 | 31.07 | 26.517 | 26.326 | 18.751 | 24.857 | 17.911 | 0 | 0 | 50.235 | 56.823 | 33.739 | 24.014 | 0 | 0 | 56.957 | 31.553 | [5 empty] | 0 | 29.709 | 161 | 1.3807 | 1.2372 | 0.30387 | 0.18692 | 1.0503 | 76.0706
2009-04-06 | 10:56 | 0 | 20.058 | 0 | 0 | 0 | 54.98 | 30.999 | 26.421 | 26.35 | 19.417 | 24.808 | 18.082 | 0 | 0 | 50.051 | 56.777 | 35.313 | 23.989 | 0 | 0 | 56.957 | 31.553 | [5 empty] | 0 | 28.63 | 162 | 1.3309 | 1.1899 | 0.30185 | 0.18692 | 1.003 | 75.3603
2009-04-06 | 10:57 | 0 | 20.058 | 0 | 0 | 0 | 54.11 | 30.904 | 26.397 | 26.326 | 19.096 | 24.808 | 19.023 | 0 | 0 | 49.913 | 56.757 | 36.395 | 23.964 | 0 | 0 | 56.912 | 31.578 | [5 empty] | 0 | 27.784 | 163 | 1.0569 | 0.92943 | 0.29074 | 0.18692 | 0.74252 | 70.2541
2009-04-06 | 10:58 | 0 | 20.084 | 0 | 0 | 0 | 53.239 | 30.904 | 26.35 | 26.35 | 18.505 | 24.808 | 18.688 | 0 | 0 | 49.787 | 56.745 | 37.251 | 23.977 | 0 | 0 | 56.9 | 31.541 | [5 empty] | 0 | 26.889 | 164 | 1.1545 | 1.0222 | 0.2947 | 0.18692 | 0.83525 | 72.3498
2009-04-06 | 10:59 | 0 | 20.048 | 0 | 0 | 0 | 52.378 | 30.867 | 26.313 | 26.385 | 17.972 | 24.796 | 18.492 | 0 | 0 | 49.673 | 56.722 | 37.839 | 24.026 | 0 | 0 | 56.946 | 31.541 | [5 empty] | 0 | 25.993 | 165 | 1.2115 | 1.0764 | 0.29701 | 0.18692 | 0.8895 | 73.4195
2009-04-06 | 11:00 | 0 | 20.048 | 0 | 0 | 0 | 51.622 | 30.842 | 26.24 | 26.385 | 16.886 | 24.747 | 18.392 | 0 | 0 | 49.558 | 56.699 | 38.287 | 24.026 | 0 | 0 | 56.9 | 31.517 | [5 empty] | 0 | 25.237 | 166 | 1.2406 | 1.1041 | 0.29819 | 0.18692 | 0.91718 | 73.9273
2009-04-06 | 11:01 | 0 | 20.071 | 0 | 0 | 0 | 50.819 | 30.793 | 26.264 | 26.385 | 17.009 | 24.725 | 18.221 | 0 | 0 | 49.421 | 56.677 | 38.662 | 23.977 | 0 | 0 | 56.9 | 31.566 | [5 empty] | 0 | 24.434 | 167 | 1.2904 | 1.1514 | 0.30021 | 0.18692 | 0.96451 | 74.7425
2009-04-06 | 11:02 | 0 | 20.048 | 0 | 0 | 0 | 50.13 | 30.747 | 26.264 | 26.409 | 16.959 | 24.7 | 18.268 | 0 | 0 | 49.283 | 56.654 | 38.944 | 23.977 | 0 | 0 | 56.857 | 31.541 | [5 empty] | 0 | 23.721 | 168 | 1.2768 | 1.1384 | 0.29965 | 0.18692 | 0.9515 | 74.5248
2009-04-06 | 11:03 | 0 | 20.048 | 0 | 0 | 0 | 49.374 | 30.747 | 26.264 | 26.409 | 17.107 | 24.7 | 17.972 | 0 | 0 | 49.145 | 56.633 | 39.179 | 23.952 | 0 | 0 | 56.88 | 31.566 | [5 empty] | 0 | 22.965 | 169 | 1.363 | 1.2204 | 0.30315 | 0.18692 | 1.0334 | 75.8232
2009-04-06 | 11:04 | 0 | 20.071 | 0 | 0 | 0 | 48.685 | 30.722 | 26.218 | 26.458 | 16.343 | 24.725 | 17.899 | 0 | 0 | 49.007 | 56.61 | 39.368 | 23.977 | 0 | 0 | 56.9 | 31.541 | [5 empty] | 0 | 22.227 | 170 | 1.3842 | 1.2406 | 0.30401 | 0.18692 | 1.0536 | 76.1185
2009-04-06 | 11:05 | 0 | 20.081 | 0 | 0 | 0 | 42.805 | 30.658 | 26.345 | 26.61 | 16.375 | 24.779 | 17.24 | 0 | 0 | 49.061 | 56.683 | 38.928 | 24.033 | 0 | 0 | 56.998 | 31.598 | [5 empty] | 0 | 16.195 | 171 | 1.5761 | 1.423 | 0.31178 | 0.18692 | 1.2361 | 78.4241
2009-04-06 | 11:06 | 0 | 20.096 | 0 | 0 | 0 | 37.674 | 29.565 | 26.385 | 26.529 | 16.788 | 24.725 | 18.243 | 0 | 0 | 49.236 | 56.61 | 37.251 | 23.977 | 0 | 0 | 56.923 | 31.566 | [5 empty] | 0 | 11.145 | 172 | 1.284 | 1.1453 | 0.29995 | 0.18692 | 0.95842 | 74.6412
2009-04-06 | 11:07 | 0 | 20.071 | 0 | 1 | 0 | 34.878 | 29.3 | 26.483 | 26.434 | 16.441 | 24.771 | 18.319 | 0 | 0 | 49.351 | 56.61 | 35.653 | 23.977 | 0 | 0 | 56.88 | 31.541 | [5 empty] | 0 | 8.444 | 173 | 1.2619 | 1.1243 | 0.29905 | 0.18692 | 0.93738 | 74.2832
2009-04-06 | 11:08 | 1 | 20.096 | 0 | 0 | 0 | 32.998 | 29.783 | 26.627 | 26.289 | 27.157 | 24.747 | 16.737 | 0 | 0 | 49.512 | 56.565 | 34.809 | 23.952 | 0 | 0 | 56.857 | 31.566 | [5 empty] | 20.096 | 6.709 | 174 | 1.7226 | 1.5622 | 0.31772 | 0.18692 | 1.3753 | 79.8383
2009-04-06 | 11:09 | 0 | 20.096 | 0 | 0 | 0 | 33.469 | 31.347 | 26.698 | 26.193 | 19.973 | 24.771 | 17.552 | 1 | 0 | 49.626 | 56.519 | 34.01 | 23.952 | 0 | 0 | 56.923 | 31.566 | [5 empty] | 0 | 7.276 | 175 | 1.4853 | 1.3366 | 0.3081 | 0.18692 | 1.1497 | 77.4068
2009-04-06 | 11:10 | 0 | 20.071 | 0 | 1 | 0 | 46.944 | 34.761 | 26.652 | 26.144 | 18.145 | 24.891 | 18.54 | 0 | 0 | 49.74 | 56.519 | 33.538 | 23.952 | 0 | 0 | 56.923 | 31.517 | [5 empty] | 0 | 20.8 | 176 | 1.1976 | 1.0631 | 0.29644 | 0.18692 | 0.87621 | 73.1669
2009-04-06 | 11:11 | 0 | 20.071 | 0 | 0 | 0 | 56.023 | 38.99 | 26.627 | 26.169 | 18.688 | 24.989 | 17.801 | 0 | 0 | 49.787 | 56.519 | 33.397 | 23.952 | 0 | 0 | 56.857 | 31.492 | [5 empty] | 0 | 29.854 | 177 | 1.4127 | 1.2677 | 0.30516 | 0.18692 | 1.0808 | 76.501
2009-04-06 | 11:12 | 0 | 20.071 | 0 | 0 | 0 | 54.121 | 41.083 | 26.578 | 26.169 | 17.899 | 25.011 | 17.527 | 0 | 0 | 49.787 | 56.476 | 34.409 | 23.952 | 0 | 0 | 56.857 | 31.492 | [5 empty] | 0 | 27.952 | 178 | 1.4925 | 1.3435 | 0.3084 | 0.18692 | 1.1566 | 77.4929
2009-04-06 | 11:13 | 0 | 20.071 | 0 | 0 | 0 | 53.043 | 41.269 | 26.507 | 26.169 | 19.43 | 25.036 | 17.627 | 0 | 0 | 49.673 | 56.453 | 36.148 | 23.977 | 0 | 0 | 56.811 | 31.468 | [5 empty] | 0 | 26.874 | 179 | 1.4634 | 1.3158 | 0.30722 | 0.18692 | 1.1289 | 77.1434
2009-04-06 | 11:14 | 0 | 20.104 | 0 | 0 | 0 | 52.203 | 41.183 | 26.441 | 26.225 | 19.216 | 25.043 | 18.301 | 0 | 0 | 49.589 | 56.528 | 37.519 | 24.009 | 0 | 0 | 56.864 | 31.499 | [5 empty] | 0 | 25.978 | 180 | 1.2671 | 1.1293 | 0.29926 | 0.18692 | 0.94237 | 74.3691
2009-04-06 | 11:15 | 0 | 20.096 | 0 | 0 | 0 | 51.255 | 40.942 | 26.409 | 26.24 | 19.256 | 24.965 | 18.663 | 0 | 0 | 49.397 | 56.476 | 38.428 | 23.977 | 0 | 0 | 56.811 | 31.492 | [5 empty] | 0 | 25.015 | 181 | 1.1617 | 1.0291 | 0.29499 | 0.18692 | 0.84217 | 72.4921
2009-04-06 | 11:16 | 0 | 20.096 | 0 | 0 | 0 | 50.361 | 40.707 | 26.434 | 26.24 | 19.184 | 25.085 | 18.985 | 0 | 0 | 49.19 | 56.453 | 39.086 | 23.977 | 0 | 0 | 56.766 | 31.492 | [5 empty] | 0 | 24.121 | 182 | 1.068 | 0.93995 | 0.29119 | 0.18692 | 0.75304 | 70.5111
2009-04-06 | 11:17 | 0 | 20.071 | 0 | 0 | 0 | 49.397 | 40.518 | 26.458 | 26.218 | 19.108 | 25.011 | 18.615 | 1 | 0 | 48.961 | 56.476 | 39.578 | 23.977 | 0 | 0 | 56.745 | 31.492 | [5 empty] | 0 | 23.179 | 183 | 1.1757 | 1.0424 | 0.29556 | 0.18692 | 0.85545 | 72.7603
2009-04-06 | 11:18 | 0 | 20.129 | 0 | 0 | 0 | 48.51 | 40.315 | 26.804 | 26.272 | 18.377 | 24.972 | 18.5 | 0 | 0 | 48.739 | 56.526 | 39.937 | 24.009 | 0 | 0 | 56.795 | 31.524 | [5 empty] | 0 | 22.238 | 184 | 1.2092 | 1.0742 | 0.29692 | 0.18692 | 0.88728 | 73.3778
2009-04-06 | 11:19 | 0 | 20.091 | 0 | 0 | 0 | 47.602 | 40.114 | 27.177 | 26.284 | 18.389 | 24.911 | 17.821 | 0 | 0 | 48.475 | 56.469 | 40.183 | 23.996 | 0 | 0 | 56.784 | 31.561 | [5 empty] | 0 | 21.318 | 185 | 1.4069 | 1.2621 | 0.30493 | 0.18692 | 1.0752 | 76.4242
2009-04-06 | 11:20 | 0 | 20.091 | 0 | 0 | 0 | 46.732 | 39.949 | 27.657 | 26.333 | 18.241 | 24.886 | 17.695 | 0 | 0 | 48.291 | 56.469 | 40.349 | 23.972 | 0 | 0 | 56.827 | 31.536 | [5 empty] | 0 | 20.399 | 186 | 1.4436 | 1.297 | 0.30641 | 0.18692 | 1.1101 | 76.8977
2009-04-06 | 11:21 | 0 | 20.116 | 0 | 0 | 0 | 45.882 | 39.784 | 28.042 | 26.333 | 17.177 | 24.886 | 16.659 | 0 | 0 | 48.107 | 56.446 | 40.537 | 23.972 | 0 | 0 | 56.738 | 31.536 | [5 empty] | 0 | 19.549 | 187 | 1.7453 | 1.5838 | 0.31864 | 0.18692 | 1.3969 | 80.0363
2009-04-06 | 11:22 | 0 | 20.091 | 0 | 0 | 0 | 41.619 | 39.856 | 27.417 | 26.404 | 16.363 | 24.864 | 16.116 | 0 | 0 | 48.107 | 56.469 | 40.49 | 23.972 | 0 | 0 | 56.715 | 31.512 | [5 empty] | 0 | 15.215 | 188 | 1.9034 | 1.7341 | 0.32505 | 0.18692 | 1.5472 | 81.2839
2009-04-06 | 11:23 | 0 | 20.091 | 0 | 1 | 0 | 37.06 | 38.562 | 26.694 | 26.429 | 16.24 | 24.864 | 16.338 | 0 | 0 | 48.429 | 56.469 | 39.784 | 23.972 | 0 | 0 | 56.672 | 31.536 | [5 empty] | 0 | 10.631 | 189 | 1.8388 | 1.6726 | 0.32243 | 0.18692 | 1.4857 | 80.7998
2009-04-06 | 11:24 | 0 | 20.146 | 0 | 0 | 0 | 34.502 | 37.064 | 26.532 | 26.409 | 17.602 | 24.989 | 17.801 | 0 | 0 | 48.823 | 56.496 | 37.629 | 24.001 | 0 | 0 | 56.677 | 31.541 | [5 empty] | 0 | 8.093 | 190 | 1.4127 | 1.2677 | 0.30516 | 0.18692 | 1.0808 | 76.501
2009-04-06 | 11:25 | 0 | 20.146 | 0 | 1 | 0 | 32.622 | 36.194 | 26.458 | 26.363 | 17.602 | 25.038 | 17.949 | 0 | 0 | 49.075 | 56.496 | 35.911 | 24.001 | 0 | 0 | 56.654 | 31.541 | [5 empty] | 0 | 6.259 | 191 | 1.3697 | 1.2267 | 0.30342 | 0.18692 | 1.0398 | 75.9172
2009-04-06 | 11:26 | 0 | 20.146 | 0 | 0 | 0 | 31.347 | 36.806 | 26.434 | 26.313 | 18.839 | 25.061 | 19.06 | 0 | 0 | 49.327 | 56.453 | 34.974 | 23.977 | 0 | 0 | 56.677 | 31.517 | [5 empty] | 0 | 5.034 | 192 | 1.0461 | 0.91919 | 0.29031 | 0.18692 | 0.73228 | 69.9987
2009-04-06 | 11:27 | 0 | 20.116 | 0 | 0 | 0 | 30.499 | 39.432 | 26.404 | 26.404 | 19.229 | 25.056 | 19.204 | 0 | 0 | 49.46 | 56.426 | 34.38 | 23.996 | 0 | 0 | 56.649 | 31.512 | [5 empty] | 0 | 4.095 | 193 | 1.0042 | 0.87933 | 0.28861 | 0.18692 | 0.69242 | 68.9524
2009-04-06 | 11:28 | 0 | 20.146 | 0 | 1 | 0 | 29.783 | 42.209 | 26.363 | 26.578 | 18.666 | 25.11 | 18.565 | 0 | 0 | 49.603 | 56.43 | 34.175 | 24.001 | 0 | 0 | 56.677 | 31.541 | [5 empty] | 0 | 3.205 | 194 | 1.1903 | 1.0562 | 0.29615 | 0.18692 | 0.86929 | 73.0331
2009-04-06 | 11:29 | 0 | 20.146 | 0 | 0 | 0 | 29.109 | 42.939 | 26.363 | 26.627 | 19.111 | 25.061 | 18.862 | 0 | 0 | 49.694 | 56.407 | 33.986 | 24.026 | 0 | 0 | 56.677 | 31.517 | [5 empty] | 0 | 2.482 | 195 | 1.1038 | 0.974 | 0.29264 | 0.18692 | 0.78708 | 71.3076
2009-04-06 | 11:30 | 0 | 20.172 | 0 | 1 | 0 | 28.601 | 41.6 | 26.313 | 26.578 | 18.962 | 25.061 | 19.357 | 0 | 0 | 49.764 | 56.362 | 33.821 | 24.001 | 0 | 0 | 56.654 | 31.492 | [5 empty] | 0 | 2.023 | 196 | 0.95964 | 0.83698 | 0.2868 | 0.18692 | 0.65007 | 67.7406
2009-04-06 | 11:31 | 0 | 20.146 | 0 | 0 | 0 | 28.192 | 39.672 | 26.338 | 26.483 | 20.412 | 25.085 | 18.887 | 0 | 0 | 49.81 | 56.362 | 33.68 | 24.026 | 0 | 0 | 56.677 | 31.492 | [5 empty] | 0 | 1.709 | 197 | 1.0965 | 0.96708 | 0.29235 | 0.18692 | 0.78016 | 71.1499
2009-04-06 | 11:32 | 0 | 20.179 | 1 | 0 | 0 | 27.912 | 37.918 | 26.394 | 26.394 | 19.686 | 25.092 | 20.056 | 0 | 0 | 49.885 | 56.391 | 33.57 | 24.058 | 0 | 0 | 56.729 | 31.502 | [5 empty] | 0 | 1.518 | 198 | 0.75609 | 0.6435 | 0.27856 | 0.18692 | 0.45658 | 60.3872
2009-04-06 | 11:33 | 0 | 20.146 | 0 | 1 | 0 | 27.591 | 36.359 | 26.363 | 26.289 | 19.802 | 25.038 | 19.158 | 0 | 0 | 49.925 | 56.273 | 33.469 | 24.026 | 0 | 0 | 56.699 | 31.47 | [5 empty] | 0 | 1.302 | 199 | 1.0176 | 0.89207 | 0.28915 | 0.18692 | 0.70515 | 69.296
2009-04-06 | 11:34 | 0 | 20.179 | 0 | 0 | 0 | 27.503 | 35.263 | 26.419 | 26.25 | 19.882 | 25.141 | 19.759 | 0 | 0 | 49.955 | 56.348 | 33.405 | 24.058 | 0 | 0 | 56.729 | 31.453 | [5 empty] | 0 | 1.253 | 200 | 0.84258 | 0.72571 | 0.28206 | 0.18692 | 0.53879 | 63.9457
2009-04-06 | 11:35 | 0 | 20.179 | 0 | 0 | 0 | 27.405 | 34.323 | 26.49 | 26.154 | 18.97 | 25.046 | 18.945 | 0 | 0 | 49.976 | 56.302 | 33.359 | 24.033 | 0 | 0 | 56.729 | 31.453 | [5 empty] | 0 | 1.251 | 201 | 1.0796 | 0.95102 | 0.29166 | 0.18692 | 0.76411 | 70.7759
2009-04-06 | 11:36 | 0 | 20.204 | 0 | 1 | 0 | 27.334 | 33.57 | 26.539 | 26.154 | 18.253 | 24.972 | 19.292 | 0 | 0 | 49.999 | 56.257 | 33.266 | 24.009 | 0 | 0 | 56.706 | 31.428 | [5 empty] | 0 | 1.18 | 202 | 0.97857 | 0.85497 | 0.28757 | 0.18692 | 0.66806 | 68.2689
2009-04-06 | 11:37 | 0 | 20.179 | 0 | 0 | 0 | 27.262 | 32.984 | 26.586 | 26.105 | 18.377 | 24.926 | 19.463 | 0 | 0 | 50.023 | 56.257 | 33.194 | 24.033 | 0 | 0 | 56.661 | 31.404 | [5 empty] | 0 | 1.157 | 203 | 0.92877 | 0.80764 | 0.28555 | 0.18692 | 0.62073 | 66.8328
2009-04-06 | 11:38 | 0 | 20.204 | 0 | 0 | 0 | 27.213 | 32.466 | 26.635 | 26.056 | 27.284 | 24.972 | 19.958 | 0 | 0 | 50.02 | 56.234 | 33.17 | 24.009 | 0 | 0 | 56.658 | 31.404 | [5 empty] | 0 | 1.157 | 204 | 0.78463 | 0.67063 | 0.27971 | 0.18692 | 0.48371 | 61.6481
2009-04-06 | 11:39 | 0 | 20.214 | 0 | 1 | 0 | 30.041 | 32.377 | 26.669 | 26.066 | 20.792 | 24.982 | 18.857 | 0 | 0 | 50.076 | 56.243 | 32.897 | 24.043 | 0 | 0 | 56.69 | 31.414 | [5 empty] | 0 | 3.975 | 205 | 1.1052 | 0.97538 | 0.2927 | 0.18692 | 0.78847 | 71.3388
2009-04-06 | 11:40 | 0 | 20.189 | 0 | 0 | 0 | 45.651 | 32.546 | 26.694 | 26.044 | 18.585 | 24.911 | 19.277 | 1 | 0 | 50.1 | 56.22 | 32.546 | 24.043 | 0 | 0 | 56.736 | 31.389 | [5 empty] | 0 | 19.607 | 206 | 0.98294 | 0.85913 | 0.28775 | 0.18692 | 0.67221 | 68.3879
2009-04-06 | 11:41 | 0 | 20.222 | 0 | 0 | 0 | 49.421 | 32.169 | 26.701 | 26.122 | 19.704 | 24.943 | 19.136 | 0 | 0 | 50.153 | 56.204 | 32.646 | 24.05 | 0 | 0 | 56.654 | 31.374 | [5 empty] | 0 | 23.299 | 207 | 1.024 | 0.89816 | 0.28941 | 0.18692 | 0.71124 | 69.4572
2009-04-06 | 11:42 | 0 | 20.247 | 0 | 0 | 0 | 47.724 | 31.808 | 26.627 | 26.098 | 18.618 | 24.943 | 18.94 | 0 | 0 | 50.062 | 56.161 | 33.445 | 24.05 | 0 | 0 | 56.631 | 31.35 | [5 empty] | 0 | 21.626 | 208 | 1.0811 | 0.95241 | 0.29172 | 0.18692 | 0.76549 | 70.8086
2009-04-06 | 11:43 | 0 | 20.222 | 0 | 0 | 0 | 47.22 | 31.735 | 26.556 | 26.076 | 17.482 | 24.943 | 18.766 | 0 | 0 | 49.948 | 56.114 | 34.316 | 24.028 | 0 | 0 | 56.631 | 31.35 | [5 empty] | 0 | 21.144 | 209 | 1.1317 | 1.0006 | 0.29378 | 0.18692 | 0.81366 | 71.8941
2009-04-06 | 11:44 | 0 | 20.247 | 0 | 0 | 0 | 46.783 | 31.664 | 26.507 | 26.122 | 16.888 | 24.847 | 18.173 | 0 | 0 | 49.831 | 56.068 | 35.022 | 24.028 | 0 | 0 | 56.585 | 31.374 | [5 empty] | 0 | 20.661 | 210 | 1.3044 | 1.1647 | 0.30077 | 0.18692 | 0.9778 | 74.9602
2009-04-06 | 11:45 | 0 | 20.279 | 0 | 0 | 0 | 46.354 | 31.647 | 26.492 | 26.13 | 17.268 | 24.999 | 18.477 | 0 | 0 | 49.771 | 56.098 | 35.639 | 24.06 | 0 | 0 | 56.594 | 31.406 | [5 empty] | 0 | 20.224 | 211 | 1.2159 | 1.0806 | 0.29719 | 0.18692 | 0.89365 | 73.4972
2009-04-06 | 11:46 | 0 | 20.279 | 0 | 0 | 0 | 45.873 | 31.575 | 26.492 | 26.083 | 17.612 | 24.999 | 18.872 | 0 | 0 | 49.656 | 56.098 | 36.131 | 24.06 | 0 | 0 | 56.615 | 31.357 | [5 empty] | 0 | 19.79 | 212 | 1.1009 | 0.97123 | 0.29253 | 0.18692 | 0.78431 | 71.2447
2009-04-06 | 11:47 | 0 | 20.279 | 0 | 0 | 0 | 45.436 | 31.551 | 26.419 | 26.034 | 17.713 | 24.999 | 19.49 | 0 | 0 | 49.589 | 56.03 | 36.555 | 24.06 | 0 | 0 | 56.615 | 31.382 | [5 empty] | 0 | 19.402 | 213 | 0.92091 | 0.80017 | 0.28523 | 0.18692 | 0.61325 | 66.5918
2009-04-06 | 11:48 | 0 | 20.254 | 0 | 0 | 0 | 44.979 | 31.502 | 26.419 | 26.034 | 18.278 | 25.046 | 19.266 | 0 | 0 | 49.472 | 56.007 | 36.813 | 24.06 | 0 | 0 | 56.549 | 31.357 | [5 empty] | 0 | 18.945 | 214 | 0.98614 | 0.86217 | 0.28788 | 0.18692 | 0.67526 | 68.4745
2009-04-06 | 11:49 | 0 | 20.309 | 0 | 0 | 0 | 44.617 | 31.482 | 26.424 | 26.039 | 19.644 | 25.051 | 19.397 | 0 | 0 | 49.432 | 56.012 | 37.148 | 24.09 | 0 | 0 | 56.576 | 31.362 | [5 empty] | 0 | 18.578 | 215 | 0.94799 | 0.82591 | 0.28633 | 0.18692 | 0.63899 | 67.4049
2009-04-06 | 11:50 | 0 | 20.262 | 0 | 0 | 0 | 44.221 | 31.436 | 26.377 | 26.039 | 19.199 | 24.98 | 19.445 | 0 | 0 | 49.341 | 55.991 | 37.382 | 24.09 | 0 | 0 | 56.622 | 31.362 | [5 empty] | 0 | 18.182 | 216 | 0.93402 | 0.81262 | 0.28576 | 0.18692 | 0.62571 | 66.9912
2009-04-06 | 11:51 | 0 | 20.343 | 0 | 0 | 0 | 43.879 | 31.421 | 26.387 | 26.098 | 18.716 | 24.943 | 18.789 | 0 | 0 | 49.351 | 56 | 37.653 | 24.124 | 0 | 0 | 56.608 | 31.396 | [5 empty] | 0 | 17.781 | 217 | 1.125 | 0.9942 | 0.29351 | 0.18692 | 0.80729 | 71.7563
2009-04-06 | 11:52 | 0 | 20.318 | 0 | 1 | 0 | 42.422 | 33.211 | 26.387 | 26.267 | 20.001 | 24.894 | 17.482 | 0 | 0 | 49.327 | 55.977 | 37.088 | 24.124 | 0 | 0 | 56.563 | 31.372 | [5 empty] | 0 | 16.155 | 218 | 1.5056 | 1.356 | 0.30893 | 0.18692 | 1.1691 | 77.6457
2009-04-06 | 11:53 | 0 | 20.318 | 0 | 0 | 0 | 40.026 | 33.235 | 26.436 | 26.363 | 17.062 | 24.894 | 18.369 | 0 | 0 | 49.418 | 55.93 | 36.289 | 24.099 | 0 | 0 | 56.519 | 31.372 | [5 empty] | 0 | 13.663 | 219 | 1.2473 | 1.1105 | 0.29846 | 0.18692 | 0.92354 | 74.0407
2009-04-06 | 11:54 | 0 | 20.343 | 0 | 0 | 0 | 40.401 | 32.385 | 26.412 | 26.363 | 17.135 | 24.798 | 17.999 | 0 | 0 | 49.465 | 55.93 | 35.677 | 24.099 | 0 | 0 | 56.496 | 31.35 | [5 empty] | 0 | 14.038 | 220 | 1.3551 | 1.2129 | 0.30283 | 0.18692 | 1.026 | 75.7116
2009-04-06 | 11:55 | 0 | 20.35 | 0 | 0 | 0 | 40.76 | 32.032 | 26.323 | 26.419 | 16.551 | 24.83 | 17.637 | 0 | 0 | 49.449 | 55.937 | 35.825 | 24.107 | 0 | 0 | 56.48 | 31.357 | [5 empty] | 0 | 14.341 | 221 | 1.4605 | 1.3131 | 0.3071 | 0.18692 | 1.1262 | 77.1077
2009-04-06 | 11:56 | 0 | 20.35 | 0 | 0 | 0 | 40.619 | 31.911 | 26.345 | 26.345 | 16.551 | 24.83 | 18.945 | 0 | 0 | 49.381 | 55.916 | 36.249 | 24.107 | 0 | 0 | 56.503 | 31.382 | [5 empty] | 0 | 14.274 | 222 | 1.0796 | 0.95102 | 0.29166 | 0.18692 | 0.76411 | 70.7759
2009-04-06 | 11:57 | 0 | 20.328 | 0 | 0 | 0 | 40.432 | 31.838 | 26.25 | 26.37 | 16.378 | 24.685 | 18.723 | 0 | 0 | 49.311 | 55.869 | 36.579 | 24.107 | 0 | 0 | 56.503 | 31.404 | [5 empty] | 0 | 14.062 | 223 | 1.1443 | 1.0125 | 0.29428 | 0.18692 | 0.82556 | 72.1476
2009-04-06 | 11:58 | 0 | 20.36 | 0 | 0 | 0 | 40.25 | 31.845 | 26.257 | 26.355 | 16.928 | 24.764 | 18.213 | 0 | 0 | 49.274 | 55.9 | 36.892 | 24.114 | 0 | 0 | 56.533 | 31.414 | [5 empty] | 0 | 13.895 | 224 | 1.2928 | 1.1536 | 0.3003 | 0.18692 | 0.96673 | 74.7792
2009-04-06 | 11:59 | 0 | 20.318 | 0 | 0 | 0 | 39.944 | 31.725 | 26.208 | 26.233 | 16.038 | 24.668 | 18.188 | 0 | 0 | 49.18 | 55.806 | 37.031 | 24.04 | 0 | 0 | 56.464 | 31.34 | [5 empty] | 0 | 13.711 | 225 | 1.3001 | 1.1606 | 0.3006 | 0.18692 | 0.97365 | 74.8927
2009-04-06 | 12:00 | 0 | 20.318 | 0 | 0 | 0 | 39.765 | 31.732 | 26.24 | 26.264 | 18.221 | 24.7 | 17.924 | 0 | 0 | 49.143 | 55.813 | 37.227 | 24.097 | 0 | 0 | 56.494 | 31.347 | [5 empty] | 0 | 13.501 | 226 | 1.3769 | 1.2336 | 0.30371 | 0.18692 | 1.0467 | 76.0184
2009-04-06 | 12:01 | 0 | 20.343 | 0 | 0 | 0 | 39.507 | 31.686 | 26.193 | 26.24 | 16.27 | 24.627 | 18.221 | 0 | 0 | 49.073 | 55.792 | 37.437 | 24.048 | 0 | 0 | 56.405 | 31.347 | [5 empty] | 0 | 13.267 | 227 | 1.2904 | 1.1514 | 0.30021 | 0.18692 | 0.96451 | 74.7425
2009-04-06 | 12:02 | 0 | 20.318 | 0 | 0 | 0 | 39.272 | 31.612 | 26.169 | 26.218 | 15.998 | 24.627 | 17.899 | 0 | 0 | 49.005 | 55.769 | 37.557 | 24.026 | 0 | 0 | 56.382 | 31.347 | [5 empty] | 0 | 13.054 | 228 | 1.3842 | 1.2406 | 0.30401 | 0.18692 | 1.0536 | 76.1185
2009-04-06 | 12:03 | 0 | 20.35 | 0 | 0 | 0 | 39.021 | 31.62 | 26.152 | 26.25 | 16.871 | 24.658 | 18.13 | 0 | 0 | 48.965 | 55.799 | 37.729 | 24.08 | 0 | 0 | 56.389 | 31.33 | [5 empty] | 0 | 12.771 | 229 | 1.3169 | 1.1766 | 0.30128 | 0.18692 | 0.9897 | 75.1513
2009-04-06 | 12:04 | 0 | 20.326 | 0 | 0 | 0 | 38.856 | 31.549 | 26.081 | 26.225 | 16.795 | 24.779 | 18.673 | 0 | 0 | 48.921 | 55.753 | 37.823 | 24.058 | 0 | 0 | 56.346 | 31.33 | [5 empty] | 0 | 12.631 | 230 | 1.1588 | 1.0263 | 0.29487 | 0.18692 | 0.8394 | 72.4354
2009-04-06 | 12:05 | 0 | 20.326 | 0 | 0 | 0 | 37.964 | 32.653 | 26.105 | 26.296 | 17.461 | 24.732 | 19.98 | 0 | 0 | 48.944 | 55.729 | 37.447 | 24.058 | 0 | 0 | 56.346 | 31.33 | [5 empty] | 0 | 11.668 | 231 | 0.77822 | 0.66454 | 0.27945 | 0.18692 | 0.47762 | 61.3731
2009-04-06 | 12:06 | 0 | 20.326 | 0 | 0 | 0 | 36.177 | 32.957 | 26.127 | 26.416 | 18.351 | 24.828 | 20.495 | 0 | 0 | 48.989 | 55.708 | 36.765 | 24.058 | 0 | 0 | 56.323 | 31.33 | [5 empty] | 0 | 9.761 | 232 | 0.62826 | 0.52198 | 0.27337 | 0.18692 | 0.33507 | 53.3331
2009-04-06 | 12:07 | 0 | 20.35 | 0 | 0 | 0 | 35.096 | 32.343 | 26.105 | 26.416 | 18.698 | 24.803 | 19.684 | 0 | 0 | 49.08 | 55.685 | 36.225 | 24.08 | 0 | 0 | 56.323 | 31.33 | [5 empty] | 0 | 8.68 | 233 | 0.86442 | 0.74647 | 0.28294 | 0.18692 | 0.55955 | 64.7317
2009-04-06 | 12:08 | 0 | 20.358 | 0 | 0 | 0 | 34.94 | 32.036 | 26.088 | 26.402 | 19.199 | 24.81 | 19.842 | 1 | 0 | 49.11 | 55.692 | 36.301 | 24.09 | 0 | 0 | 56.33 | 31.34 | [5 empty] | 0 | 8.538 | 234 | 0.81841 | 0.70273 | 0.28108 | 0.18692 | 0.51582 | 63.0269
2009-04-06 | 12:09 | 0 | 20.358 | 0 | 0 | 0 | 35.033 | 31.941 | 26.063 | 26.377 | 18.706 | 24.715 | 18.804 | 0 | 0 | 49.042 | 55.692 | 36.49 | 24.09 | 0 | 0 | 56.33 | 31.34 | [5 empty] | 0 | 8.656 | 235 | 1.1207 | 0.99005 | 0.29333 | 0.18692 | 0.80314 | 71.6654
2009-04-06 | 12:10 | 0 | 20.358 | 0 | 0 | 0 | 35.081 | 31.892 | 26.088 | 26.353 | 18.138 | 24.764 | 17.939 | 0 | 0 | 49.066 | 55.669 | 36.725 | 24.065 | 0 | 0 | 56.307 | 31.34 | [5 empty] | 0 | 8.728 | 236 | 1.3726 | 1.2295 | 0.30354 | 0.18692 | 1.0426 | 75.9578
2009-04-06 | 12:11 | 0 | 20.358 | 0 | 0 | 0 | 35.081 | 31.87 | 26.039 | 26.328 | 18.062 | 24.786 | 18.163 | 0 | 0 | 48.975 | 55.645 | 36.89 | 24.112 | 0 | 0 | 56.33 | 31.316 | [5 empty] | 0 | 8.753 | 237 | 1.3073 | 1.1675 | 0.30089 | 0.18692 | 0.98057 | 75.005
2009-04-06 | 12:12 | 0 | 20.358 | 0 | 0 | 0 | 34.986 | 31.796 | 25.992 | 26.257 | 19.151 | 24.666 | 18.507 | 0 | 0 | 48.951 | 55.601 | 37.055 | 24.065 | 0 | 0 | 56.353 | 31.34 | [5 empty] | 0 | 8.729 | 238 | 1.2072 | 1.0723 | 0.29683 | 0.18692 | 0.88535 | 73.3412
2009-04-06 | 12:13 | 0 | 20.382 | 0 | 0 | 0 | 34.916 | 31.75 | 25.992 | 26.233 | 18.434 | 24.644 | 18.163 | 0 | 0 | 48.928 | 55.601 | 37.172 | 24.065 | 0 | 0 | 56.396 | 31.316 | [5 empty] | 0 | 8.683 | 239 | 1.3073 | 1.1675 | 0.30089 | 0.18692 | 0.98057 | 75.005
2009-04-06 | 12:14 | 0 | 20.358 | 0 | 0 | 0 | 34.799 | 31.676 | 25.968 | 26.208 | 18.236 | 24.619 | 18.409 | 0 | 0 | 48.881 | 55.578 | 37.289 | 24.065 | 0 | 0 | 56.33 | 31.316 | [5 empty] | 0 | 8.591 | 240 | 1.2357 | 1.0994 | 0.29799 | 0.18692 | 0.91247 | 73.8426
2009-04-06 | 12:15 | 0 | 20.389 | 0 | 0 | 0 | 34.734 | 31.708 | 25.975 | 26.191 | 19.307 | 24.676 | 18.095 | 0 | 0 | 48.888 | 55.608 | 37.392 | 24.097 | 0 | 0 | 56.314 | 31.323 | [5 empty] | 0 | 8.543 | 241 | 1.3271 | 1.1863 | 0.30169 | 0.18692 | 0.99939 | 75.3041
2009-04-06 | 12:16 | 0 | 20.389 | 0 | 0 | 0 | 34.617 | 31.612 | 25.951 | 26.144 | 18.196 | 24.676 | 18.196 | 0 | 0 | 48.867 | 55.561 | 37.461 | 24.072 | 0 | 0 | 56.314 | 31.347 | [5 empty] | 0 | 8.473 | 242 | 1.2977 | 1.1583 | 0.3005 | 0.18692 | 0.97143 | 74.8565
2009-04-06 | 12:17 | 0 | 20.414 | 0 | 0 | 0 | 34.476 | 31.563 | 25.951 | 26.169 | 17.997 | 24.651 | 18.12 | 0 | 0 | 48.844 | 55.538 | 37.531 | 24.072 | 0 | 0 | 56.337 | 31.372 | [5 empty] | 0 | 8.307 | 243 | 1.3199 | 1.1794 | 0.3014 | 0.18692 | 0.99247 | 75.1952
2009-04-06 | 12:18 | 0 | 20.414 | 0 | 0 | 0 | 33.818 | 32.62 | 25.926 | 26.215 | 18.837 | 24.722 | 18.935 | 0 | 0 | 48.888 | 55.561 | 37.131 | 24.097 | 0 | 0 | 56.291 | 31.347 | [5 empty] | 0 | 7.603 | 244 | 1.0825 | 0.95379 | 0.29178 | 0.18692 | 0.76688 | 70.8412
2009-04-06 | 12:19 | 0 | 20.404 | 0 | 0 | 0 | 32.752 | 33.129 | 25.919 | 26.328 | 19.593 | 24.786 | 18.877 | 0 | 0 | 48.926 | 55.529 | 36.512 | 24.112 | 0 | 0 | 56.327 | 31.362 | [5 empty] | 0 | 6.424 | 245 | 1.0994 | 0.96985 | 0.29247 | 0.18692 | 0.78293 | 71.2132
2009-04-06 | 12:20 | 0 | 20.404 | 0 | 1 | 0 | 32.083 | 32.658 | 25.941 | 26.328 | 19.764 | 24.906 | 18.95 | 0 | 0 | 48.996 | 55.529 | 35.971 | 24.063 | 0 | 0 | 56.327 | 31.338 | [5 empty] | 0 | 5.755 | 246 | 1.0782 | 0.94964 | 0.29161 | 0.18692 | 0.76272 | 70.7431
2009-04-06 | 12:21 | 0 | 20.436 | 0 | 0 | 0 | 31.948 | 32.38 | 25.951 | 26.287 | 20.267 | 24.913 | 19.156 | 0 | 0 | 48.979 | 55.491 | 36.026 | 24.119 | 0 | 0 | 56.334 | 31.32 | [5 empty] | 0 | 5.661 | 247 | 1.0182 | 0.89262 | 0.28918 | 0.18692 | 0.7057 | 69.3108
2009-04-06 | 12:22 | 0 | 20.436 | 0 | 0 | 0 | 32.068 | 32.284 | 25.951 | 26.287 | 19.402 | 24.913 | 18.638 | 0 | 0 | 49.003 | 55.491 | 36.167 | 24.119 | 0 | 0 | 56.314 | 31.37 | [5 empty] | 0 | 5.781 | 248 | 1.169 | 1.036 | 0.29529 | 0.18692 | 0.84909 | 72.6326
2009-04-06 | 12:23 | 0 | 20.436 | 0 | 0 | 0 | 32.115 | 32.238 | 26.005 | 26.294 | 18.696 | 24.945 | 19.065 | 0 | 0 | 49.01 | 55.522 | 36.34 | 24.151 | 0 | 0 | 56.321 | 31.401 | [5 empty] | 0 | 5.821 | 249 | 1.0447 | 0.91781 | 0.29025 | 0.18692 | 0.73089 | 69.9638
2009-04-06 | 12:24 | 0 | 20.468 | 0 | 0 | 0 | 32.171 | 32.196 | 25.958 | 26.247 | 18.942 | 24.97 | 18.547 | 0 | 0 | 49.01 | 55.475 | 36.528 | 24.126 | 0 | 0 | 56.321 | 31.401 | [5 empty] | 0 | 5.924 | 250 | 1.1955 | 1.0612 | 0.29636 | 0.18692 | 0.87427 | 73.1296
2009-04-06 | 12:25 | 0 | 20.492 | 0 | 0 | 0 | 32.171 | 32.147 | 25.982 | 26.247 | 19.337 | 25.114 | 19.435 | 0 | 0 | 48.942 | 55.454 | 36.622 | 24.126 | 0 | 0 | 56.321 | 31.377 | [5 empty] | 0 | 5.924 | 251 | 0.93693 | 0.81539 | 0.28588 | 0.18692 | 0.62848 | 67.0784
2009-04-06 | 12:26 | 0 | 20.492 | 0 | 0 | 0 | 32.125 | 32.125 | 25.933 | 26.174 | 19.855 | 25.041 | 20.372 | 0 | 0 | 48.942 | 55.454 | 36.763 | 24.151 | 0 | 0 | 56.321 | 31.377 | [5 empty] | 0 | 5.951 | 252 | 0.66407 | 0.55603 | 0.27483 | 0.18692 | 0.36911 | 55.5834
2009-04-06 | 12:27 | 0 | 20.5 | 0 | 0 | 0 | 32.059 | 32.034 | 25.916 | 26.206 | 20.111 | 25.002 | 20.762 | 0 | 0 | 48.926 | 55.438 | 36.863 | 24.158 | 0 | 0 | 56.282 | 31.384 | [5 empty] | 0 | 5.853 | 253 | 0.55051 | 0.44808 | 0.27022 | 0.18692 | 0.26116 | 47.4405
2009-04-06 | 12:28 | 0 | 20.5 | 0 | 0 | 0 | 32.012 | 32.012 | 25.892 | 26.206 | 20.549 | 25.051 | 19.764 | 0 | 0 | 48.926 | 55.438 | 36.981 | 24.158 | 0 | 0 | 56.261 | 31.384 | [5 empty] | 0 | 5.806 | 254 | 0.84112 | 0.72432 | 0.282 | 0.18692 | 0.53741 | 63.8918
2009-04-06 | 12:29 | 0 | 20.5 | 0 | 0 | 0 | 31.963 | 31.938 | 25.87 | 26.11 | 20.355 | 25.026 | 20.882 | 0 | 0 | 48.856 | 55.414 | 37.076 | 24.134 | 0 | 0 | 56.216 | 31.36 | [5 empty] | 0 | 5.853 | 255 | 0.51556 | 0.41486 | 0.26881 | 0.18692 | 0.22795 | 44.2132
2009-04-06 | 12:30 | 0 | 20.475 | 0 | 0 | 0 | 31.892 | 31.892 | 25.892 | 26.134 | 19.789 | 24.906 | 20.475 | 0 | 0 | 48.811 | 55.368 | 37.122 | 24.134 | 0 | 0 | 56.261 | 31.338 | [5 empty] | 0 | 5.758 | 256 | 0.63408 | 0.52752 | 0.27361 | 0.18692 | 0.3406 | 53.7163
2009-04-06 | 12:31 | 0 | 20.505 | 0 | 0 | 0 | 31.487 | 32.852 | 25.85 | 26.164 | 19.794 | 24.935 | 19.87 | 0 | 0 | 48.884 | 55.419 | 36.892 | 24.188 | 0 | 0 | 56.289 | 31.367 | [5 empty] | 0 | 5.323 | 257 | 0.81026 | 0.69498 | 0.28075 | 0.18692 | 0.50807 | 62.7046
2009-04-06 | 12:32 | 0 | 20.475 | 0 | 0 | 0 | 30.928 | 33.95 | 25.772 | 26.181 | 20.011 | 24.882 | 20.404 | 0 | 0 | 48.879 | 55.368 | 36.371 | 24.134 | 0 | 0 | 56.216 | 31.338 | [5 empty] | 0 | 4.747 | 258 | 0.65476 | 0.54717 | 0.27445 | 0.18692 | 0.36026 | 55.0216
2009-04-06 | 12:33 | 0 | 20.48 | 0 | 0 | 0 | 30.548 | 34.12 | 25.801 | 26.211 | 18.19 | 24.886 | 19.598 | 0 | 0 | 48.954 | 55.375 | 36.024 | 24.139 | 0 | 0 | 56.197 | 31.343 | [5 empty] | 0 | 4.337 | 259 | 0.88946 | 0.77027 | 0.28396 | 0.18692 | 0.58336 | 65.5854
2009-04-06 | 12:34 | 0 | 20.48 | 0 | 0 | 0 | 30.425 | 34.026 | 25.826 | 26.235 | 18.51 | 24.862 | 19.621 | 0 | 0 | 48.907 | 55.351 | 35.952 | 24.139 | 0 | 0 | 56.266 | 31.343 | [5 empty] | 0 | 4.19 | 260 | 0.88276 | 0.76391 | 0.28369 | 0.18692 | 0.57699 | 65.3618
2009-04-06 | 12:35 | 0 | 20.529 | 0 | 0 | 0 | 30.475 | 33.885 | 25.801 | 26.186 | 17.967 | 24.862 | 20.336 | 0 | 0 | 48.93 | 55.305 | 36.093 | 24.116 | 0 | 0 | 56.243 | 31.343 | [5 empty] | 0 | 4.289 | 261 | 0.67456 | 0.566 | 0.27525 | 0.18692 | 0.37908 | 56.1968
2009-04-06 | 12:36 | 0 | 20.48 | 0 | 0 | 0 | 30.524 | 33.837 | 25.754 | 26.164 | 17.572 | 24.815 | 20.066 | 0 | 0 | 48.907 | 55.305 | 36.189 | 24.116 | 0 | 0 | 56.243 | 31.343 | [5 empty] | 0 | 4.36 | 262 | 0.75318 | 0.64073 | 0.27844 | 0.18692 | 0.45382 | 60.2532
2009-04-06 | 12:37 | 0 | 20.456 | 0 | 0 | 0 | 30.548 | 33.744 | 25.826 | 26.139 | 16.24 | 24.815 | 17.499 | 0 | 0 | 48.907 | 55.281 | 36.282 | 24.092 | 0 | 0 | 56.22 | 31.318 | [5 empty] | 0 | 4.409 | 263 | 1.5007 | 1.3513 | 0.30873 | 0.18692 | 1.1644 | 77.5883
2009-04-06 | 12:38 | 0 | 20.488 | 0 | 0 | 0 | 30.531 | 33.682 | 25.857 | 26.147 | 15.875 | 24.894 | 18.371 | 0 | 0 | 48.893 | 55.312 | 36.454 | 24.136 | 0 | 0 | 56.264 | 31.362 | [5 empty] | 0 | 4.384 | 264 | 1.2468 | 1.1099 | 0.29844 | 0.18692 | 0.92299 | 74.0309
2009-04-06 | 12:39 | 0 | 20.483 | 0 | 0 | 0 | 30.502 | 33.608 | 25.806 | 26.117 | 16.76 | 24.889 | 18.389 | 0 | 0 | 48.914 | 55.312 | 36.521 | 24.143 | 0 | 0 | 56.27 | 31.32 | [5 empty] | 0 | 4.385 | 265 | 1.2415 | 1.1049 | 0.29823 | 0.18692 | 0.91801 | 73.9421
2009-04-06 | 12:40 | 0 | 20.512 | 0 | 0 | 0 | 30.484 | 33.565 | 25.786 | 26.1 | 16.099 | 24.967 | 18.666 | 0 | 0 | 48.919 | 55.34 | 36.667 | 24.173 | 0 | 0 | 56.254 | 31.35 | [5 empty] | 0 | 4.384 | 266 | 1.1609 | 1.0283 | 0.29496 | 0.18692 | 0.84134 | 72.4751
2009-04-06 | 12:41 | 0 | 20.512 | 0 | 0 | 0 | 30.46 | 33.472 | 25.835 | 26.076 | 15.802 | 24.967 | 17.605 | 0 | 0 | 48.919 | 55.27 | 36.761 | 24.124 | 0 | 0 | 56.254 | 31.35 | [5 empty] | 0 | 4.384 | 267 | 1.4698 | 1.3219 | 0.30748 | 0.18692 | 1.135 | 77.2215
2009-04-06 | 12:42 | 0 | 20.49 | 0 | 0 | 0 | 30.411 | 33.424 | 25.811 | 26.122 | 16.197 | 24.992 | 17.901 | 0 | 0 | 48.872 | 55.293 | 36.878 | 24.148 | 0 | 0 | 56.298 | 31.35 | [5 empty] | 0 | 4.289 | 268 | 1.3836 | 1.24 | 0.30398 | 0.18692 | 1.0531 | 76.1105
2009-04-06 | 12:43 | 0 | 20.49 | 0 | 0 | 0 | 30.195 | 33.73 | 25.811 | 26.076 | 26.725 | 24.943 | 18.198 | 0 | 0 | 48.872 | 55.27 | 36.784 | 24.124 | 0 | 0 | 56.343 | 31.399 | [5 empty] | 0 | 4.119 | 269 | 1.2971 | 1.1578 | 0.30048 | 0.18692 | 0.97088 | 74.8474
2009-04-06 | 12:44 | 0 | 20.49 | 0 | 0 | 0 | 29.832 | 35.163 | 25.737 | 26.147 | 19.704 | 25.016 | 17.703 | 0 | 0 | 48.986 | 55.27 | 35.751 | 24.124 | 0 | 0 | 56.343 | 31.374 | [5 empty] | 0 | 3.685 | 270 | 1.4413 | 1.2948 | 0.30632 | 0.18692 | 1.1079 | 76.8684
2009-04-06 | 12:45 | 0 | 20.49 | 0 | 0 | 0 | 29.616 | 36.268 | 25.762 | 26.171 | 16.443 | 25.016 | 18.47 | 0 | 0 | 49.101 | 55.27 | 34.88 | 24.148 | 0 | 0 | 56.275 | 31.303 | [5 empty] | 0 | 3.445 | 271 | 1.2179 | 1.0825 | 0.29727 | 0.18692 | 0.89559 | 73.5333
2009-04-06 | 12:46 | 0 | 20.49 | 0 | 0 | 0 | 29.352 | 36.337 | 25.713 | 26.171 | 17.58 | 25.016 | 18.346 | 1 | 0 | 49.148 | 55.246 | 34.718 | 24.148 | 0 | 0 | 56.232 | 31.35 | [5 empty] | 0 | 3.181 | 272 | 1.254 | 1.1168 | 0.29873 | 0.18692 | 0.92991 | 74.153
2009-04-06 | 12:47 | 0 | 20.522 | 0 | 0 | 0 | 29.288 | 35.969 | 25.794 | 26.228 | 16.428 | 24.999 | 18.133 | 0 | 0 | 49.171 | 55.202 | 34.622 | 24.124 | 0 | 0 | 56.254 | 31.374 | [5 empty] | 0 | 3.06 | 273 | 1.3161 | 1.1758 | 0.30125 | 0.18692 | 0.98887 | 75.1381
2009-04-06 | 12:48 | 0 | 20.49 | 0 | 0 | 0 | 29.256 | 35.797 | 25.737 | 26.196 | 16.519 | 24.943 | 18.52 | 0 | 0 | 49.171 | 55.202 | 34.952 | 24.124 | 0 | 0 | 56.232 | 31.35 | [5 empty] | 0 | 3.06 | 274 | 1.2034 | 1.0687 | 0.29668 | 0.18692 | 0.88175 | 73.2729
2009-04-06 | 12:49 | 0 | 20.49 | 0 | 0 | 0 | 29.28 | 35.679 | 25.762 | 26.122 | 17.68 | 24.749 | 18.123 | 0 | 0 | 49.148 | 55.179 | 35.562 | 24.148 | 0 | 0 | 56.232 | 31.35 | [5 empty] | 0 | 3.158 | 275 | 1.319 | 1.1786 | 0.30136 | 0.18692 | 0.99164 | 75.182
2009-04-06 | 12:50 | 0 | 20.544 | 0 | 0 | 0 | 29.288 | 35.641 | 25.769 | 26.108 | 16.328 | 24.83 | 18.799 | 0 | 0 | 49.155 | 55.186 | 36.11 | 24.156 | 0 | 0 | 56.261 | 31.382 | [5 empty] | 0 | 3.18 | 276 | 1.1221 | 0.99144 | 0.29339 | 0.18692 | 0.80452 | 71.6958
2009-04-06 | 12:51 | 0 | 20.544 | 0 | 0 | 0 | 29.288 | 35.548 | 25.794 | 26.058 | 15.687 | 24.83 | 18.799 | 0 | 0 | 49.04 | 55.139 | 36.509 | 24.18 | 0 | 0 | 56.238 | 31.36 | [5 empty] | 0 | 3.23 | 277 | 1.1221 | 0.99144 | 0.29339 | 0.18692 | 0.80452 | 71.6958
2009-04-06 | 12:52 | 0 | 20.49 | 0 | 0 | 0 | 29.207 | 35.397 | 25.713 | 26.076 | 15.48 | 24.774 | 19.088 | 0 | 0 | 48.986 | 55.132 | 36.902 | 24.124 | 0 | 0 | 56.209 | 31.328 | [5 empty] | 0 | 3.131 | 278 | 1.038 | 0.91144 | 0.28998 | 0.18692 | 0.72453 | 69.8019
2009-04-06 | 12:53 | 0 | 20.522 | 0 | 0 | 0 | 29.19 | 35.359 | 25.769 | 26.058 | 16.871 | 24.855 | 18.824 | 0 | 0 | 48.949 | 55.186 | 37.239 | 24.156 | 0 | 0 | 56.238 | 31.382 | [5 empty] | 0 | 3.132 | 279 | 1.1149 | 0.98452 | 0.29309 | 0.18692 | 0.7976 | 71.5433
2009-04-06 | 12:54 | 0 | 20.49 | 0 | 0 | 0 | 29.111 | 35.234 | 25.737 | 26.002 | 16.765 | 24.847 | 18.52 | 0 | 0 | 48.895 | 55.132 | 37.49 | 24.124 | 0 | 0 | 56.209 | 31.35 | [5 empty] | 0 | 3.109 | 280 | 1.2034 | 1.0687 | 0.29668 | 0.18692 | 0.88175 | 73.2729
2009-04-06 | 12:55 | 0 | 20.49 | 0 | 0 | 0 | 29.062 | 35.163 | 25.713 | 26.051 | 16.395 | 24.872 | 18.741 | 0 | 0 | 48.825 | 55.155 | 37.686 | 24.18 | 0 | 0 | 56.216 | 31.406 | [5 empty] | 0 | 3.011 | 281 | 1.139 | 1.0075 | 0.29407 | 0.18692 | 0.82058 | 72.0422
2009-04-06 | 12:56 | 0 | 20.544 | 0 | 0 | 0 | 29.045 | 35.077 | 25.745 | 25.987 | 16.428 | 24.926 | 18.651 | 0 | 0 | 48.835 | 55.139 | 37.873 | 24.18 | 0 | 0 | 56.216 | 31.382 | [5 empty] | 0 | 3.058 | 282 | 1.1652 | 1.0324 | 0.29513 | 0.18692 | 0.84549 | 72.5598
2009-04-06 | 12:57 | 0 | 20.522 | 0 | 0 | 0 | 28.9 | 35.311 | 25.745 | 26.012 | 17.761 | 24.904 | 18.278 | 0 | 0 | 48.835 | 55.139 | 37.803 | 24.18 | 0 | 0 | 56.193 | 31.382 | [5 empty] | 0 | 2.888 | 283 | 1.2738 | 1.1356 | 0.29954 | 0.18692 | 0.94873 | 74.4779
2009-04-06 | 12:58 | 0 | 20.512 | 0 | 0 | 0 | 28.677 | 36.268 | 25.811 | 26.051 | 16.642 | 24.918 | 18.444 | 0 | 0 | 48.895 | 55.109 | 36.56 | 24.112 | 0 | 0 | 56.15 | 31.313 | [5 empty] | 0 | 2.626 | 284 | 1.2255 | 1.0897 | 0.29758 | 0.18692 | 0.90278 | 73.6662
2009-04-06 | 12:59 | 0 | 20.473 | 0 | 0 | 0 | 28.927 | 35.947 | 25.747 | 25.963 | 16.33 | 24.904 | 17.984 | 0 | 0 | 48.993 | 55.046 | 35.452 | 24.109 | 0 | 0 | 56.1 | 31.286 | [5 empty] | 0 | 2.964 | 285 | 1.3595 | 1.217 | 0.303 | 0.18692 | 1.0301 | 75.7737
2009-04-06 | 13:00 | 0 | 20.473 | 0 | 0 | 0 | 29.987 | 35.428 | 25.794 | 26.061 | 17.097 | 24.904 | 17.688 | 1 | 0 | 49.084 | 55.022 | 34.842 | 24.109 | 0 | 0 | 56.124 | 31.262 | [5 empty] | 0 | 3.926 | 286 | 1.4457 | 1.299 | 0.3065 | 0.18692 | 1.112 | 76.9233
2009-04-06 | 13:01 | 0 | 20.473 | 0 | 0 | 0 | 29.817 | 35.266 | 25.794 | 26.036 | 17.293 | 24.832 | 17.984 | 0 | 0 | 49.084 | 55.022 | 34.794 | 24.109 | 0 | 0 | 56.124 | 31.262 | [5 empty] | 0 | 3.781 | 287 | 1.3595 | 1.217 | 0.303 | 0.18692 | 1.0301 | 75.7737
2009-04-06 | 13:02 | 0 | 20.497 | 0 | 0 | 0 | 29.504 | 35.194 | 25.818 | 25.987 | 16.157 | 24.879 | 17.713 | 0 | 0 | 49.108 | 55.022 | 34.959 | 24.085 | 0 | 0 | 56.1 | 31.262 | [5 empty] | 0 | 3.517 | 288 | 1.4384 | 1.292 | 0.3062 | 0.18692 | 1.1051 | 76.8316
2009-04-06 | 13:03 | 0 | 20.473 | 0 | 0 | 0 | 29.288 | 35.148 | 25.794 | 25.963 | 17.861 | 24.879 | 18.208 | 0 | 0 | 49.084 | 55.022 | 35.218 | 24.109 | 0 | 0 | 56.077 | 31.286 | [5 empty] | 0 | 3.325 | 289 | 1.2942 | 1.155 | 0.30036 | 0.18692 | 0.96811 | 74.802
2009-04-06 | 13:04 | 0 | 20.473 | 0 | 0 | 0 | 29.168 | 35.053 | 25.818 | 25.963 | 17.492 | 24.879 | 18.133 | 0 | 0 | 49.061 | 55.001 | 35.476 | 24.109 | 0 | 0 | 56.1 | 31.286 | [5 empty] | 0 | 3.205 | 290 | 1.3161 | 1.1758 | 0.30125 | 0.18692 | 0.98887 | 75.1381
2009-04-06 | 13:05 | 0 | 20.497 | 0 | 0 | 0 | 29.047 | 34.983 | 25.794 | 25.916 | 16.551 | 24.832 | 18.108 | 0 | 0 | 49.038 | 54.978 | 35.806 | 24.109 | 0 | 0 | 56.077 | 31.262 | [5 empty] | 0 | 3.131 | 291 | 1.3234 | 1.1827 | 0.30154 | 0.18692 | 0.99579 | 75.2476
2009-04-06 | 13:06 | 0 | 20.497 | 0 | 0 | 0 | 28.949 | 34.888 | 25.794 | 25.892 | 17.097 | 24.832 | 18.429 | 0 | 0 | 49.017 | 54.978 | 36.041 | 24.109 | 0 | 0 | 56.124 | 31.286 | [5 empty] | 0 | 3.057 | 292 | 1.2299 | 1.0939 | 0.29775 | 0.18692 | 0.90694 | 73.7422
2009-04-06 | 13:07 | 0 | 20.522 | 0 | 0 | 0 | 28.903 | 34.818 | 25.747 | 25.938 | 16.33 | 24.855 | 17.959 | 0 | 0 | 48.947 | 54.908 | 36.227 | 24.06 | 0 | 0 | 56.147 | 31.286 | [5 empty] | 0 | 2.965 | 293 | 1.3667 | 1.2239 | 0.3033 | 0.18692 | 1.037 | 75.8764
2009-04-06 | 13:08 | 0 | 20.473 | 0 | 0 | 0 | 28.783 | 34.749 | 25.747 | 25.916 | 15.986 | 24.855 | 17.911 | 0 | 0 | 48.9 | 54.954 | 36.509 | 24.109 | 0 | 0 | 56.124 | 31.262 | [5 empty] | 0 | 2.867 | 294 | 1.3807 | 1.2372 | 0.30387 | 0.18692 | 1.0503 | 76.0706
2009-04-06 | 13:09 | 0 | 20.522 | 0 | 0 | 0 | 28.758 | 34.677 | 25.723 | 25.916 | 16.059 | 24.783 | 17.911 | 0 | 0 | 48.9 | 54.908 | 36.722 | 24.109 | 0 | 0 | 56.033 | 31.286 | [5 empty] | 0 | 2.842 | 295 | 1.3807 | 1.2372 | 0.30387 | 0.18692 | 1.0503 | 76.0706
2009-04-06 | 13:10 | 0 | 20.497 | 0 | 0 | 0 | 28.709 | 35.053 | 25.723 | 25.938 | 17.22 | 24.904 | 18.676 | 0 | 0 | 48.856 | 54.954 | 36.698 | 24.134 | 0 | 0 | 56.054 | 31.262 | [5 empty] | 0 | 2.771 | 296 | 1.1579 | 1.0255 | 0.29484 | 0.18692 | 0.83857 | 72.4183
2009-04-06 | 13:11 | 0 | 20.473 | 0 | 0 | 0 | 29.602 | 37.146 | 25.818 | 25.938 | 16.627 | 24.904 | 17.886 | 0 | 0 | 48.947 | 54.931 | 35.782 | 24.156 | 0 | 0 | 56.054 | 31.311 | [5 empty] | 0 | 3.664 | 297 | 1.388 | 1.2442 | 0.30416 | 0.18692 | 1.0572 | 76.1702
2009-04-06 | 13:12 | 0 | 20.522 | 0 | 0 | 0 | 31.166 | 37.167 | 25.916 | 25.987 | 16.084 | 24.832 | 18.108 | 0 | 0 | 49.084 | 54.908 | 35.053 | 24.156 | 0 | 0 | 56.033 | 31.286 | [5 empty] | 0 | 5.179 | 298 | 1.3234 | 1.1827 | 0.30154 | 0.18692 | 0.99579 | 75.2476
2009-04-06 | 13:13 | 0 | 20.522 | 0 | 1 | 0 | 32.773 | 36.44 | 25.963 | 26.012 | 15.986 | 24.832 | 18.701 | 0 | 0 | 49.131 | 54.884 | 34.701 | 24.134 | 0 | 0 | 55.986 | 31.311 | [5 empty] | 0 | 6.761 | 299 | 1.1507 | 1.0186 | 0.29454 | 0.18692 | 0.83165 | 72.2751
2009-04-06 | 13:14 | 0 | 20.522 | 0 | 0 | 0 | 32.203 | 36.227 | 25.916 | 25.963 | 16.157 | 24.759 | 18.799 | 0 | 0 | 49.155 | 54.863 | 34.77 | 24.109 | 0 | 0 | 55.986 | 31.262 | [5 empty] | 0 | 6.24 | 300 | 1.1221 | 0.99144 | 0.29339 | 0.18692 | 0.80452 | 71.6958
2009-04-06 | 13:15 | 0 | 20.546 | 0 | 0 | 0 | 31.625 | 36.158 | 25.916 | 25.938 | 16.627 | 24.734 | 18.281 | 0 | 0 | 49.084 | 54.863 | 34.888 | 24.134 | 0 | 0 | 56.009 | 31.286 | [5 empty] | 0 | 5.687 | 301 | 1.273 | 1.1348 | 0.2995 | 0.18692 | 0.9479 | 74.4638
2009-04-06 | 13:16 | 0 | 20.522 | 0 | 0 | 0 | 31.166 | 36.064 | 25.892 | 25.938 | 16.8 | 24.71 | 17.861 | 0 | 0 | 49.108 | 54.863 | 35.1 | 24.156 | 0 | 0 | 56.033 | 31.262 | [5 empty] | 0 | 5.228 | 302 | 1.3953 | 1.2511 | 0.30446 | 0.18692 | 1.0642 | 76.2687
2009-04-06 | 13:17 | 0 | 20.522 | 0 | 0 | 0 | 30.852 | 35.993 | 25.843 | 25.938 | 17.763 | 24.71 | 17.564 | 0 | 0 | 49.108 | 54.863 | 35.335 | 24.134 | 0 | 0 | 55.963 | 31.262 | [5 empty] | 0 | 4.914 | 303 | 1.4818 | 1.3333 | 0.30796 | 0.18692 | 1.1464 | 77.3652
2009-04-06 | 13:18 | 0 | 20.522 | 0 | 0 | 0 | 30.612 | 35.923 | 25.867 | 25.916 | 16.949 | 24.688 | 18.628 | 0 | 0 | 49.084 | 54.863 | 35.617 | 24.134 | 0 | 0 | 55.942 | 31.264 | [5 empty] | 0 | 4.696 | 304 | 1.1719 | 1.0388 | 0.29541 | 0.18692 | 0.85185 | 72.6883
2009-04-06 | 13:19 | 0 | 20.537 | 0 | 0 | 0 | 30.435 | 35.844 | 25.882 | 25.931 | 15.9 | 24.703 | 18.666 | 0 | 0 | 49.077 | 54.856 | 35.82 | 24.173 | 0 | 0 | 55.979 | 31.254 | [5 empty] | 0 | 4.504 | 305 | 1.1609 | 1.0283 | 0.29496 | 0.18692 | 0.84134 | 72.4751
2009-04-06 | 13:20 | 0 | 20.537 | 0 | 0 | 0 | 30.291 | 35.727 | 25.882 | 25.955 | 15.85 | 24.604 | 18.296 | 0 | 0 | 49.054 | 54.833 | 36.055 | 24.148 | 0 | 0 | 55.956 | 31.279 | [5 empty] | 0 | 4.336 | 306 | 1.2686 | 1.1307 | 0.29932 | 0.18692 | 0.94375 | 74.3929
2009-04-06 | 13:21 | 0 | 20.561 | 0 | 0 | 0 | 30.146 | 35.631 | 25.882 | 25.882 | 17.185 | 24.604 | 18.593 | 0 | 0 | 49.007 | 54.81 | 36.289 | 24.148 | 0 | 0 | 55.956 | 31.279 | [5 empty] | 0 | 4.264 | 307 | 1.1821 | 1.0485 | 0.29582 | 0.18692 | 0.86154 | 72.8812
2009-04-06 | 13:22 | 0 | 20.537 | 0 | 0 | 0 | 30.05 | 35.562 | 25.811 | 25.931 | 16.222 | 24.629 | 18.47 | 0 | 0 | 48.963 | 54.81 | 36.43 | 24.148 | 0 | 0 | 55.909 | 31.301 | [5 empty] | 0 | 4.119 | 308 | 1.2179 | 1.0825 | 0.29727 | 0.18692 | 0.89559 | 73.5333
2009-04-06 | 13:23 | 0 | 20.537 | 0 | 0 | 0 | 30.05 | 35.914 | 25.811 | 25.906 | 15.604 | 24.653 | 18.346 | 0 | 0 | 48.963 | 54.833 | 36.454 | 24.099 | 0 | 0 | 55.909 | 31.279 | [5 empty] | 0 | 4.144 | 309 | 1.254 | 1.1168 | 0.29873 | 0.18692 | 0.92991 | 74.153
2009-04-06 | 13:24 | 0 | 20.505 | 0 | 0 | 0 | 31.102 | 37.997 | 25.85 | 25.924 | 16.091 | 24.622 | 18.832 | 0 | 0 | 48.977 | 54.779 | 35.6 | 24.141 | 0 | 0 | 55.811 | 31.247 | [5 empty] | 0 | 5.178 | 310 | 1.1125 | 0.9823 | 0.293 | 0.18692 | 0.79539 | 71.494
2009-04-06 | 13:25 | 0 | 20.537 | 0 | 0 | 0 | 32.483 | 37.559 | 25.906 | 26.002 | 16.443 | 24.604 | 19.382 | 0 | 0 | 49.077 | 54.81 | 34.974 | 24.173 | 0 | 0 | 55.865 | 31.325 | [5 empty] | 0 | 6.481 | 311 | 0.95236 | 0.83006 | 0.28651 | 0.18692 | 0.64315 | 67.5318
2009-04-06 | 13:26 | 0 | 20.537 | 0 | 0 | 0 | 34.01 | 36.502 | 25.857 | 25.978 | 16.986 | 24.653 | 19.407 | 0 | 0 | 49.101 | 54.786 | 34.715 | 24.148 | 0 | 0 | 55.841 | 31.279 | [5 empty] | 0 | 8.032 | 312 | 0.94508 | 0.82314 | 0.28621 | 0.18692 | 0.63623 | 67.3197
2009-04-06 | 13:27 | 0 | 20.537 | 0 | 0 | 0 | 33.634 | 36.22 | 25.811 | 25.978 | 16.913 | 24.653 | 19.852 | 0 | 0 | 49.077 | 54.763 | 34.833 | 24.148 | 0 | 0 | 55.865 | 31.279 | [5 empty] | 0 | 7.656 | 313 | 0.8155 | 0.69997 | 0.28096 | 0.18692 | 0.51305 | 62.9126
2009-04-06 | 13:28 | 0 | 20.48 | 0 | 0 | 0 | 33.017 | 36.117 | 25.754 | 25.924 | 16.954 | 24.597 | 18.633 | 0 | 0 | 49.024 | 54.709 | 34.943 | 24.141 | 0 | 0 | 55.811 | 31.247 | [5 empty] | 0 | 7.093 | 314 | 1.1705 | 1.0374 | 0.29535 | 0.18692 | 0.85047 | 72.6605
2009-04-06 | 13:29 | 0 | 20.505 | 0 | 0 | 0 | 32.663 | 36.024 | 25.754 | 25.875 | 17.424 | 24.573 | 18.361 | 0 | 0 | 49 | 54.733 | 35.155 | 24.116 | 0 | 0 | 55.764 | 31.222 | [5 empty] | 0 | 6.788 | 315 | 1.2497 | 1.1127 | 0.29856 | 0.18692 | 0.92576 | 74.0799
2009-04-06 | 13:30 | 0 | 20.529 | 0 | 11 | 0 | 39.454 | 35.976 | 27.802 | 43.028 | 24.092 | 24.573 | 18.462 | 0 | 0 | 40.349 | 54.457 | 45.126 | 24.141 | 0 | 0 | 55.788 | 31.029 | [5 empty] | 0 | -3.574 | 316 | 1.2203 | 1.0847 | 0.29736 | 0.18692 | 0.8978 | 73.5744
2009-04-06 | 13:31 | 0 | 20.529 | 0 | 15 | 0 | 44.851 | 35.883 | 31.583 | 46.571 | 38.562 | 24.693 | 19.226 | 0 | 0 | 41.171 | 53.61 | 48.016 | 24.116 | 0 | 0 | 55.834 | 30.475 | [5 empty] | 0 | -1.72 | 317 | 0.99779 | 0.87324 | 0.28835 | 0.18692 | 0.68633 | 68.7848
2009-04-06 | 13:32 | 1 | 20.561 | 0 | 15 | 0 | 55.888 | 35.82 | 35.373 | 49.007 | 51.439 | 24.847 | 19.679 | 0 | 0 | 45.385 | 52.975 | 49.971 | 24.173 | 0 | 0 | 55.888 | 30.195 | [5 empty] | 20.561 | 6.881 | 318 | 0.86588 | 0.74785 | 0.283 | 0.18692 | 0.56094 | 64.7827
2009-04-06 | 13:33 | 1 | 20.529 | 1 | 14 | 0 | 64.718 | 35.765 | 39.595 | 54.572 | 56.266 | 24.935 | 19.918 | 1 | 0 | 50.284 | 52.74 | 54.985 | 24.163 | 0 | 0 | 55.788 | 31.222 | [5 empty] | 20.529 | 10.146 | 319 | 0.79628 | 0.6817 | 0.28018 | 0.18692 | 0.49478 | 62.1368
2009-04-06 | 13:34 | 1 | 20.586 | 0 | 15 | 1 | 68.847 | 35.727 | 42.87 | 58.943 | 57.081 | 25.063 | 19.827 | 0 | 1 | 53.594 | 53.113 | 58.831 | 24.173 | 0 | 0 | 55.888 | 34.34 | [5 empty] | 20.586 | 9.904 | 320 | 0.82278 | 0.70689 | 0.28126 | 0.18692 | 0.51997 | 63.197
2009-04-06 | 13:35 | 1 | 20.586 | 0 | 15 | 0 | 70.341 | 35.655 | 44.881 | 61.206 | 57.619 | 25.087 | 19.359 | 0 | 0 | 55.291 | 53.869 | 60.983 | 24.173 | 0 | 0 | 55.841 | 36.737 | [5 empty] | 20.586 | 9.135 | 0 | 0.95906 | 0.83643 | 0.28678 | 0.18692 | 0.64951 | 67.724
2009-04-06 | 13:36 | 0 | 20.554 | 0 | 14 | 0 | 70.795 | 35.555 | 46.295 | 62.477 | 58.509 | 25.102 | 19.621 | 0 | 0 | 56.11 | 54.779 | 62.252 | 24.163 | 0 | 0 | 55.834 | 38.492 | [5 empty] | 0 | 8.318 | 1 | 0.88276 | 0.76391 | 0.3126 | 0.21583 | 0.54808 | 62.0867
2009-04-06 | 13:37 | 1 | 20.61 | 0 | 15 | 0 | 70.889 | 35.538 | 47.357 | 63.336 | 59.86 | 25.134 | 19.234 | 0 | 0 | 56.544 | 55.818 | 63.201 | 24.195 | 0 | 0 | 55.956 | 39.98 | [5 empty] | 20.61 | 7.553 | 2 | 0.99546 | 0.87103 | 0.31717 | 0.21583 | 0.6552 | 65.819
2009-04-06 | 13:38 | 0 | 20.61 | 1 | 15 | 0 | 70.824 | 35.469 | 48.16 | 64.032 | 60.983 | 25.159 | 19.334 | 1 | 0 | 56.656 | 56.768 | 63.874 | 24.219 | 0 | 0 | 56.161 | 41.131 | [5 empty] | 0 | 6.792 | 3 | 0.96634 | 0.84335 | 0.31599 | 0.21583 | 0.62752 | 64.938
2009-04-06 | 13:39 | 1 | 20.6 | 0 | 14 | 0 | 70.638 | 35.39 | 48.748 | 64.492 | 58.596 | 25.127 | 20.091 | 0 | 0 | 56.736 | 57.61 | 64.403 | 24.163 | 0 | 0 | 56.309 | 42.109 | [5 empty] | 20.6 | 6.146 | 4 | 0.7459 | 0.63381 | 0.30705 | 0.21583 | 0.41798 | 56.0375
2009-04-06 | 13:40 | 0 | 20.632 | 0 | 0 | 0 | 69.898 | 45.201 | 39.251 | 64.342 | 46.921 | 25.257 | 20.099 | 0 | 0 | 56.161 | 58.313 | 63.648 | 24.195 | 0 | 0 | 56.496 | 42.446 | [5 empty] | 0 | 5.556 | 5 | 0.74357 | 0.6316 | 0.30696 | 0.21583 | 0.41577 | 55.9152
2009-04-06 | 13:41 | 0 | 20.632 | 0 | 2 | 0 | 68.736 | 53.204 | 32.073 | 63.783 | 48.044 | 25.352 | 20.149 | 0 | 0 | 55.382 | 58.717 | 60.307 | 24.195 | 0 | 0 | 56.699 | 42.188 | [5 empty] | 0 | 4.953 | 6 | 0.72901 | 0.61776 | 0.30637 | 0.21583 | 0.40193 | 55.1335
2009-04-06 | 13:42 | 0 | 20.61 | 0 | 5 | 0 | 60.262 | 57.327 | 30.602 | 58.829 | 36.313 | 25.423 | 19.382 | 0 | 0 | 54.212 | 59.052 | 61.273 | 24.195 | 0 | 0 | 56.9 | 42.233 | [5 empty] | 0 | 1.433 | 7 | 0.95236 | 0.83006 | 0.31542 | 0.21583 | 0.61424 | 64.496
2009-04-06 | 13:43 | 0 | 20.61 | 0 | 0 | 0 | 56.766 | 59.456 | 27.591 | 58.559 | 34.364 | 25.399 | 20.512 | 0 | 0 | 52.814 | 59.276 | 60.757 | 24.195 | 0 | 0 | 57.058 | 42.116 | [5 empty] | 0 | -1.793 | 8 | 0.62331 | 0.51728 | 0.30209 | 0.21583 | 0.30145 | 48.3633
2009-04-06 | 13:44 | 0 | 20.644 | 0 | 0 | 0 | 55.596 | 59.6 | 26.519 | 58.276 | 31.191 | 25.433 | 20.184 | 0 | 0 | 52.158 | 59.511 | 57.74 | 24.254 | 0 | 0 | 57.245 | 41.846 | [5 empty] | 0 | -2.68 | 9 | 0.71882 | 0.60807 | 0.30596 | 0.21583 | 0.39224 | 54.5675
2009-04-06 | 13:45 | 0 | 20.681 | 0 | 0 | 0 | 55.358 | 59.634 | 26.051 | 57.886 | 30.58 | 25.423 | 19.234 | 1 | 0 | 51.897 | 59.68 | 53.02 | 24.315 | 0 | 0 | 57.416 | 41.6 | [5 empty] | 0 | -2.528 | 10 | 0.99546 | 0.87103 | 0.31717 | 0.21583 | 0.6552 | 65.819
2009-04-06 | 13:46 | 0 | 20.765 | 0 | 0 | 0 | 55.23 | 59.42 | 25.987 | 57.56 | 26.64 | 25.362 | 19.098 | 0 | 0 | 51.745 | 59.824 | 50.69 | 24.349 | 0 | 0 | 57.583 | 41.351 | [5 empty] | 0 | -2.33 | 11 | 1.0351 | 0.90867 | 0.31877 | 0.21583 | 0.69285 | 66.9376
2009-04-06 | 13:47 | 0 | 20.765 | 0 | 0 | 0 | 54.954 | 59.084 | 25.965 | 57.044 | 23.773 | 25.362 | 18.899 | 0 | 0 | 51.584 | 59.892 | 49.773 | 24.374 | 0 | 0 | 57.649 | 40.975 | [5 empty] | 0 | -2.09 | 12 | 1.093 | 0.96376 | 0.32112 | 0.21583 | 0.74793 | 68.4283
2009-04-06 | 13:48 | 0 | 20.787 | 0 | 0 | 0 | 54.611 | 58.703 | 26.061 | 56.551 | 24.448 | 25.411 | 19.294 | 0 | 0 | 51.493 | 59.981 | 49.337 | 24.374 | 0 | 0 | 57.672 | 40.789 | [5 empty] | 0 | -1.94 | 13 | 0.97799 | 0.85442 | 0.31646 | 0.21583 | 0.63859 | 65.2967
2009-04-06 | 13:49 | 0 | 20.787 | 0 | 0 | 0 | 54.245 | 58.299 | 26.591 | 56.033 | 22.182 | 25.411 | 18.751 | 0 | 0 | 51.423 | 60.027 | 49.084 | 24.398 | 0 | 0 | 57.672 | 40.528 | [5 empty] | 0 | -1.788 | 14 | 1.1361 | 1.0047 | 0.32287 | 0.21583 | 0.7889 | 69.4384
2009-04-06 | 13:50 | 0 | 20.765 | 0 | 0 | 0 | 53.832 | 57.875 | 27.53 | 55.482 | 25.651 | 25.362 | 18.382 | 0 | 0 | 51.379 | 60.047 | 48.832 | 24.349 | 0 | 0 | 57.672 | 40.27 | [5 empty] | 0 | -1.65 | 15 | 1.2436 | 1.1069 | 0.32722 | 0.21583 | 0.89104 | 71.6519
2009-04-06 | 13:51 | 0 | 20.765 | 0 | 0 | 0 | 53.351 | 57.471 | 28.542 | 54.978 | 20.929 | 25.291 | 18.382 | 0 | 0 | 51.285 | 60.07 | 48.695 | 24.349 | 0 | 0 | 57.672 | 40.059 | [5 empty] | 0 | -1.627 | 16 | 1.2436 | 1.1069 | 0.32722 | 0.21583 | 0.89104 | 71.6519
2009-04-06 | 13:52 | 0 | 20.74 | 0 | 0 | 0 | 52.891 | 57.021 | 29.553 | 54.45 | 19.616 | 25.266 | 18.356 | 0 | 0 | 51.194 | 60.093 | 48.604 | 24.349 | 0 | 0 | 57.694 | 39.849 | [5 empty] | 0 | -1.559 | 17 | 1.2511 | 1.1141 | 0.32753 | 0.21583 | 0.89823 | 71.7935
2009-04-06 | 13:53 | 0 | 20.765 | 0 | 0 | 0 | 52.364 | 56.686 | 30.421 | 54.016 | 21.196 | 25.291 | 18.208 | 0 | 0 | 51.103 | 60.116 | 48.513 | 24.327 | 0 | 0 | 57.717 | 39.612 | [5 empty] | 0 | -1.652 | 18 | 1.2942 | 1.155 | 0.32927 | 0.21583 | 0.9392 | 72.5681
2009-04-06 | 13:54 | 0 | 20.794 | 0 | 0 | 0 | 51.888 | 56.332 | 31.195 | 53.561 | 20.016 | 25.247 | 17.746 | 0 | 0 | 51.04 | 60.12 | 48.471 | 24.357 | 0 | 0 | 57.722 | 39.43 | [5 empty] | 0 | -1.673 | 19 | 1.4288 | 1.2829 | 0.33472 | 0.21583 | 1.0671 | 74.6855
2009-04-06 | 13:55 | 0 | 20.794 | 0 | 0 | 0 | 51.292 | 56.037 | 31.728 | 53.127 | 20.264 | 25.247 | 17.695 | 0 | 0 | 50.97 | 60.166 | 48.426 | 24.357 | 0 | 0 | 57.767 | 39.196 | [5 empty] | 0 | -1.835 | 20 | 1.4436 | 1.297 | 0.33533 | 0.21583 | 1.0812 | 74.895
2009-04-06 | 13:56 | 0 | 20.794 | 0 | 1 | 0 | 48.723 | 56.264 | 28.981 | 52.714 | 20.041 | 25.247 | 17.522 | 0 | 0 | 51.061 | 60.166 | 48.013 | 24.357 | 0 | 0 | 57.788 | 39.1 | [5 empty] | 0 | -3.991 | 21 | 1.494 | 1.3449 | 0.33737 | 0.21583 | 1.1291 | 75.5748
2009-04-06 | 13:57 | 0 | 20.794 | 0 | 0 | 0 | 47.943 | 56.014 | 27.174 | 51.545 | 19.028 | 25.222 | 17.597 | 0 | 0 | 51.178 | 60.166 | 46.659 | 24.357 | 0 | 0 | 57.767 | 38.913 | [5 empty] | 0 | -3.602 | 22 | 1.4722 | 1.3242 | 0.33648 | 0.21583 | 1.1083 | 75.2858
2009-04-06 | 13:58 | 0 | 20.77 | 0 | 0 | 0 | 50.123 | 55.694 | 26.451 | 50.809 | 18.832 | 25.222 | 17.844 | 0 | 0 | 51.269 | 60.166 | 43.989 | 24.379 | 0 | 0 | 57.802 | 38.691 | [5 empty] | 0 | -0.686 | 23 | 1.4002 | 1.2558 | 0.33357 | 0.21583 | 1.04 | 74.2703
2009-04-06 | 13:59 | 0 | 20.755 | 0 | 0 | 0 | 50.317 | 55.361 | 26.269 | 50.34 | 19.606 | 25.257 | 18.025 | 0 | 0 | 51.278 | 60.132 | 42.824 | 24.342 | 0 | 0 | 57.799 | 38.547 | [5 empty] | 0 | -0.023 | 24 | 1.3475 | 1.2057 | 0.33143 | 0.21583 | 0.98985 | 73.4574
2009-04-06 | 14:00 | 0 | 20.755 | 0 | 0 | 0 | 49.766 | 55.085 | 26.149 | 49.88 | 18.915 | 25.257 | 18.57 | 0 | 0 | 51.257 | 60.132 | 42.848 | 24.367 | 0 | 0 | 57.845 | 38.406 | [5 empty] | 0 | -0.114 | 25 | 1.1888 | 1.0548 | 0.325 | 0.21583 | 0.839 | 70.5741
2009-04-06 | 14:01 | 0 | 20.779 | 0 | 0 | 0 | 49.353 | 54.786 | 26.125 | 49.376 | 18.791 | 25.352 | 18.718 | 0 | 0 | 51.211 | 60.109 | 43.434 | 24.342 | 0 | 0 | 57.845 | 38.289 | [5 empty] | 0 | -0.023 | 26 | 1.1457 | 1.0139 | 0.32325 | 0.21583 | 0.79803 | 69.6533
2009-04-06 | 14:02 | 0 | 20.755 | 0 | 0 | 0 | 48.963 | 54.49 | 26.149 | 48.916 | 17.778 | 25.306 | 18.444 | 0 | 0 | 51.096 | 60.154 | 44.164 | 24.367 | 0 | 0 | 57.888 | 38.172 | [5 empty] | 0 | 0.047 | 27 | 1.2255 | 1.0897 | 0.32649 | 0.21583 | 0.87387 | 71.3071
2009-04-06 | 14:03 | 0 | 20.787 | 0 | 0 | 0 | 48.674 | 54.198 | 26.203 | 48.513 | 17.959 | 25.313 | 18.256 | 0 | 0 | 51.08 | 60.184 | 44.911 | 24.398 | 0 | 0 | 57.898 | 38.107 | [5 empty] | 0 | 0.161 | 28 | 1.2803 | 1.1417 | 0.32871 | 0.21583 | 0.92591 | 72.3226
2009-04-06 | 14:04 | 0 | 20.755 | 0 | 0 | 0 | 48.298 | 53.825 | 26.22 | 48.116 | 17.778 | 25.257 | 18.248 | 0 | 0 | 50.959 | 60.086 | 45.478 | 24.342 | 0 | 0 | 57.822 | 37.959 | [5 empty] | 0 | 0.182 | 29 | 1.2826 | 1.144 | 0.3288 | 0.21583 | 0.92813 | 72.3639
2009-04-06 | 14:05 | 0 | 20.779 | 0 | 0 | 0 | 47.978 | 53.482 | 26.269 | 47.703 | 19.903 | 25.208 | 18.125 | 0 | 0 | 50.868 | 60.109 | 45.959 | 24.342 | 0 | 0 | 57.799 | 37.842 | [5 empty] | 0 | 0.275 | 30 | 1.3184 | 1.178 | 0.33025 | 0.21583 | 0.96217 | 72.9803
2009-04-06 | 14:06 | 0 | 20.787 | 0 | 0 | 0 | 47.663 | 53.099 | 26.421 | 47.32 | 18.057 | 25.24 | 17.811 | 0 | 0 | 50.875 | 60.116 | 46.426 | 24.374 | 0 | 0 | 57.829 | 37.732 | [5 empty] | 0 | 0.343 | 31 | 1.4098 | 1.2649 | 0.33396 | 0.21583 | 1.0491 | 74.412
2009-04-06 | 14:07 | 0 | 20.811 | 0 | 0 | 0 | 47.343 | 52.595 | 26.542 | 46.977 | 17.911 | 25.24 | 18.082 | 0 | 0 | 50.76 | 60.116 | 46.678 | 24.374 | 0 | 0 | 57.783 | 37.638 | [5 empty] | 0 | 0.366 | 32 | 1.3309 | 1.1899 | 0.33076 | 0.21583 | 0.97408 | 73.188
2009-04-06 | 14:08 | 0 | 20.787 | 0 | 0 | 0 | 46.977 | 52.34 | 26.662 | 46.678 | 18.281 | 25.24 | 18.256 | 0 | 0 | 50.714 | 60.161 | 46.93 | 24.398 | 0 | 0 | 57.898 | 37.567 | [5 empty] | 0 | 0.299 | 33 | 1.2803 | 1.1417 | 0.32871 | 0.21583 | 0.92591 | 72.3226
2009-04-06 | 14:09 | 0 | 20.787 | 0 | 0 | 0 | 48.146 | 52.41 | 26.083 | 46.746 | 18.035 | 25.217 | 18.281 | 0 | 0 | 51.057 | 60.138 | 43.819 | 24.374 | 0 | 0 | 57.875 | 37.473 | [5 empty] | 0 | 1.4 | 34 | 1.273 | 1.1348 | 0.32841 | 0.21583 | 0.91899 | 72.1926
2009-04-06 | 14:10 | 0 | 20.787 | 0 | 1 | 0 | 52.182 | 51.722 | 26.132 | 47.045 | 18.774 | 25.264 | 19.146 | 0 | 0 | 51.288 | 60.138 | 40.224 | 24.398 | 0 | 0 | 57.829 | 37.38 | [5 empty] | 0 | 5.137 | 35 | 1.0211 | 0.89539 | 0.3182 | 0.21583 | 0.67956 | 66.5527
2009-04-06 | 14:11 | 0 | 20.787 | 0 | 0 | 0 | 52.434 | 51.127 | 26.058 | 44.477 | 18.972 | 25.264 | 19.342 | 0 | 0 | 51.425 | 60.116 | 38.672 | 24.398 | 0 | 0 | 57.829 | 37.308 | [5 empty] | 0 | 7.957 | 36 | 0.96401 | 0.84113 | 0.31589 | 0.21583 | 0.62531 | 64.8652
2009-04-06 | 14:12 | 0 | 20.787 | 0 | 0 | 0 | 51.792 | 50.737 | 26.058 | 42.738 | 18.133 | 25.217 | 18.552 | 0 | 0 | 51.194 | 60.093 | 41.444 | 24.398 | 0 | 0 | 57.829 | 37.239 | [5 empty] | 0 | 9.054 | 37 | 1.1941 | 1.0598 | 0.32521 | 0.21583 | 0.84398 | 70.6816
2009-04-06 | 14:13 | 0 | 20.787 | 0 | 0 | 0 | 51.264 | 50.485 | 26.036 | 42.032 | 17.047 | 25.168 | 17.984 | 0 | 0 | 50.919 | 60.093 | 43.96 | 24.398 | 0 | 0 | 57.829 | 37.167 | [5 empty] | 0 | 9.232 | 38 | 1.3595 | 1.217 | 0.33192 | 0.21583 | 1.0012 | 73.647
2009-04-06 | 14:14 | 0 | 20.762 | 0 | 0 | 0 | 50.69 | 50.277 | 27.265 | 41.54 | 16.75 | 25.193 | 17.911 | 0 | 0 | 50.508 | 60.116 | 45.509 | 24.398 | 0 | 0 | 57.852 | 37.05 | [5 empty] | 0 | 9.15 | 39 | 1.3807 | 1.2372 | 0.33278 | 0.21583 | 1.0214 | 73.9766
2009-04-06 | 14:15 | 0 | 20.787 | 0 | 0 | 0 | 50.163 | 50.002 | 29.312 | 40.951 | 18.082 | 25.144 | 18.354 | 0 | 0 | 50.139 | 60.116 | 46.517 | 24.398 | 0 | 0 | 57.875 | 37.005 | [5 empty] | 0 | 9.212 | 40 | 1.2517 | 1.1146 | 0.32755 | 0.21583 | 0.89879 | 71.8043
2009-04-06 | 14:16 | 0 | 20.787 | 0 | 0 | 0 | 49.521 | 49.729 | 31.117 | 40.411 | 17.861 | 25.119 | 18.108 | 0 | 0 | 49.75 | 60.072 | 47.045 | 24.374 | 0 | 0 | 57.852 | 36.933 | [5 empty] | 0 | 9.11 | 41 | 1.3234 | 1.1827 | 0.33045 | 0.21583 | 0.96688 | 73.0629
2009-04-06 | 14:17 | 0 | 20.843 | 0 | 0 | 0 | 48.909 | 49.528 | 32.594 | 39.973 | 17.944 | 25.176 | 18.314 | 0 | 0 | 49.528 | 60.145 | 47.465 | 24.452 | 0 | 0 | 57.927 | 36.94 | [5 empty] | 0 | 8.936 | 42 | 1.2634 | 1.1257 | 0.32802 | 0.21583 | 0.90986 | 72.0187
2009-04-06 | 14:18 | 0 | 20.762 | 0 | 0 | 0 | 48.261 | 49.201 | 33.737 | 39.471 | 18.824 | 25.073 | 18.108 | 0 | 0 | 49.246 | 60.072 | 47.642 | 24.398 | 0 | 0 | 57.877 | 36.863 | [5 empty] | 0 | 8.79 | 43 | 1.3234 | 1.1827 | 0.33045 | 0.21583 | 0.96688 | 73.0629
2009-04-06 | 14:19 | 0 | 20.816 | 0 | 0 | 0 | 47.693 | 49 | 34.66 | 39.124 | 17.891 | 25.173 | 18.756 | 0 | 0 | 49.183 | 60.122 | 47.854 | 24.428 | 0 | 0 | 57.882 | 36.844 | [5 empty] | 0 | 8.569 | 44 | 1.1347 | 1.0033 | 0.32281 | 0.21583 | 0.78751 | 69.4055
2009-04-06 | 14:20 | 0 | 20.792 | 0 | 0 | 0 | 47.096 | 48.725 | 35.364 | 38.703 | 16.755 | 25.102 | 18.434 | 0 | 0 | 49.068 | 60.1 | 47.945 | 24.428 | 0 | 0 | 57.836 | 36.775 | [5 empty] | 0 | 8.393 | 45 | 1.2284 | 1.0925 | 0.32661 | 0.21583 | 0.87664 | 71.3634
2009-04-06 | 14:21 | 0 | 20.816 | 0 | 0 | 0 | 46.363 | 48.611 | 35.718 | 38.256 | 17.743 | 25.127 | 17.939 | 0 | 0 | 49.047 | 60.077 | 48.013 | 24.428 | 0 | 0 | 57.79 | 36.727 | [5 empty] | 0 | 8.107 | 46 | 1.3726 | 1.2295 | 0.33245 | 0.21583 | 1.0137 | 73.8514
2009-04-06 | 14:22 | 0 | 20.792 | 0 | 1 | 0 | 44.341 | 48.06 | 30.281 | 36.469 | 18.014 | 25.127 | 18.065 | 0 | 0 | 49.39 | 60.077 | 47.784 | 24.428 | 0 | 0 | 57.77 | 36.682 | [5 empty] | 0 | 7.872 | 47 | 1.3359 | 1.1946 | 0.33096 | 0.21583 | 0.97878 | 73.269
2009-04-06 | 14:23 | 0 | 20.816 | 0 | 0 | 0 | 44.69 | 46.961 | 27.439 | 34.144 | 17.298 | 25.149 | 18.04 | 0 | 0 | 49.757 | 60.056 | 46.753 | 24.428 | 0 | 0 | 57.724 | 36.61 | [5 empty] | 0 | 10.546 | 48 | 1.3432 | 1.2015 | 0.33126 | 0.21583 | 0.9857 | 73.3871
2009-04-06 | 14:24 | 0 | 20.816 | 0 | 0 | 0 | 44.804 | 46.179 | 26.62 | 32.063 | 17.099 | 25.198 | 18.163 | 0 | 0 | 50.1 | 60.033 | 44.965 | 24.428 | 0 | 0 | 57.747 | 36.586 | [5 empty] | 0 | 12.741 | 49 | 1.3073 | 1.1675 | 0.3298 | 0.21583 | 0.95165 | 72.7935
2009-04-06 | 14:25 | 0 | 20.841 | 0 | 0 | 0 | 44.575 | 45.836 | 26.377 | 31.124 | 16.976 | 25.198 | 18.236 | 0 | 0 | 50.055 | 60.056 | 45.422 | 24.428 | 0 | 0 | 57.77 | 36.54 | [5 empty] | 0 | 13.451 | 50 | 1.2861 | 1.1473 | 0.32894 | 0.21583 | 0.93145 | 72.4255
2009-04-06 | 14:26 | 0 | 20.816 | 0 | 0 | 0 | 44.247 | 45.607 | 26.306 | 30.906 | 16.755 | 25.198 | 18.087 | 0 | 0 | 50.055 | 60.011 | 46.225 | 24.403 | 0 | 0 | 57.678 | 36.493 | [5 empty] | 0 | 13.341 | 51 | 1.3295 | 1.1885 | 0.3307 | 0.21583 | 0.97269 | 73.1641
2009-04-06 | 14:27 | 0 | 20.792 | 0 | 0 | 0 | 43.941 | 45.446 | 26.306 | 30.739 | 18.459 | 25.222 | 18.113 | 0 | 0 | 49.964 | 60.011 | 46.753 | 24.403 | 0 | 0 | 57.635 | 36.445 | [5 empty] | 0 | 13.202 | 52 | 1.3219 | 1.1813 | 0.33039 | 0.21583 | 0.96549 | 73.0387
2009-04-06 | 14:28 | 0 | 20.816 | 0 | 0 | 0 | 43.614 | 45.285 | 26.402 | 30.57 | 17.175 | 25.198 | 18.188 | 0 | 0 | 49.848 | 59.988 | 47.119 | 24.403 | 0 | 0 | 57.589 | 36.351 | [5 empty] | 0 | 13.044 | 53 | 1.3001 | 1.1606 | 0.32951 | 0.21583 | 0.94473 | 72.6688
2009-04-06 | 14:29 | 0 | 20.816 | 0 | 0 | 0 | 43.331 | 45.194 | 26.86 | 30.497 | 17.497 | 25.318 | 18.829 | 0 | 0 | 49.733 | 60.033 | 47.304 | 24.45 | 0 | 0 | 57.678 | 36.328 | [5 empty] | 0 | 12.834 | 54 | 1.1134 | 0.98313 | 0.32195 | 0.21583 | 0.76731 | 68.9158
2009-04-06 | 14:30 | 0 | 20.792 | 0 | 0 | 0 | 43.049 | 45.009 | 27.463 | 30.305 | 17.248 | 25.269 | 18.188 | 0 | 0 | 49.642 | 59.988 | 47.465 | 24.428 | 0 | 0 | 57.656 | 36.304 | [5 empty] | 0 | 12.744 | 55 | 1.3001 | 1.1606 | 0.32951 | 0.21583 | 0.94473 | 72.6688
2009-04-06 | 14:31 | 0 | 20.816 | 0 | 0 | 0 | 42.743 | 44.851 | 28.064 | 30.232 | 16.78 | 25.293 | 18.336 | 0 | 0 | 49.575 | 59.965 | 47.556 | 24.428 | 0 | 0 | 57.612 | 36.258 | [5 empty] | 0 | 12.511 | 56 | 1.257 | 1.1196 | 0.32776 | 0.21583 | 0.90377 | 71.9013
2009-04-06 | 14:32 | 0 | 20.841 | 0 | 0 | 0 | 42.439 | 44.713 | 28.618 | 30.087 | 17.62 | 25.342 | 18.633 | 0 | 0 | 49.575 | 59.988 | 47.602 | 24.428 | 0 | 0 | 57.678 | 36.282 | [5 empty] | 0 | 12.352 | 57 | 1.1705 | 1.0374 | 0.32426 | 0.21583 | 0.82156 | 70.1904
2009-04-06 | 14:33 | 0 | 20.816 | 0 | 0 | 0 | 42.157 | 44.505 | 29.101 | 30.016 | 18.087 | 25.367 | 18.558 | 0 | 0 | 49.528 | 59.944 | 47.602 | 24.428 | 0 | 0 | 57.612 | 36.234 | [5 empty] | 0 | 12.141 | 58 | 1.1923 | 1.0581 | 0.32514 | 0.21583 | 0.84232 | 70.6459
2009-04-06 | 14:34 | 0 | 20.841 | 0 | 0 | 0 | 41.803 | 44.46 | 29.342 | 29.942 | 16.73 | 25.367 | 18.656 | 0 | 0 | 49.528 | 59.944 | 47.623 | 24.45 | 0 | 0 | 57.567 | 36.21 | [5 empty] | 0 | 11.861 | 59 | 1.1638 | 1.031 | 0.32399 | 0.21583 | 0.81519 | 70.0473
2009-04-06 | 14:35 | 0 | 20.841 | 0 | 0 | 0 | 40.205 | 44.202 | 27.873 | 29.533 | 17.718 | 25.367 | 18.804 | 0 | 0 | 49.733 | 59.922 | 47.166 | 24.45 | 0 | 0 | 57.612 | 36.165 | [5 empty] | 0 | 10.672 | 60 | 1.1207 | 0.99005 | 0.32224 | 0.21583 | 0.77423 | 69.0856
2009-04-06 | 14:36 | 0 | 20.841 | 0 | 0 | 0 | 39.502 | 43.449 | 27.15 | 29.077 | 17.62 | 25.318 | 18.558 | 0 | 0 | 49.964 | 59.965 | 46.043 | 24.45 | 0 | 0 | 57.656 | 36.117 | [5 empty] | 0 | 10.425 | 61 | 1.1923 | 1.0581 | 0.32514 | 0.21583 | 0.84232 | 70.6459
2009-04-06 | 14:37 | 0 | 20.816 | 0 | 1 | 0 | 39.901 | 42.98 | 26.956 | 28.547 | 19.867 | 25.367 | 18.485 | 0 | 0 | 50.123 | 59.922 | 44.46 | 24.428 | 0 | 0 | 57.656 | 36.045 | [5 empty] | 0 | 11.354 | 62 | 1.2136 | 1.0784 | 0.326 | 0.21583 | 0.86252 | 71.0735
2009-04-06 | 14:38 | 0 | 20.816 | 0 | 0 | 0 | 40.042 | 42.674 | 26.86 | 28.184 | 17.519 | 25.269 | 18.756 | 1 | 0 | 50.193 | 59.878 | 44.76 | 24.474 | 0 | 0 | 57.681 | 36.072 | [5 empty] | 0 | 11.858 | 63 | 1.1347 | 1.0033 | 0.32281 | 0.21583 | 0.78751 | 69.4055
2009-04-06 | 14:39 | 0 | 20.88 | 0 | 0 | 0 | 39.916 | 42.642 | 26.9 | 28.224 | 16.35 | 25.453 | 19.709 | 0 | 0 | 50.163 | 59.938 | 45.324 | 24.514 | 0 | 0 | 57.649 | 36.038 | [5 empty] | 0 | 11.692 | 64 | 0.85714 | 0.73955 | 0.31156 | 0.21583 | 0.52372 | 61.1011
2009-04-06 | 14:40 | 0 | 20.929 | 0 | 0 | 0 | 39.755 | 42.506 | 26.929 | 28.182 | 16.677 | 25.436 | 19.714 | 0 | 0 | 50.214 | 59.919 | 45.742 | 24.543 | 0 | 0 | 57.656 | 36.043 | [5 empty] | 0 | 11.573 | 65 | 0.85568 | 0.73816 | 0.3115 | 0.21583 | 0.52234 | 61.0433
2009-04-06 | 14:41 | 0 | 20.88 | 0 | 0 | 0 | 39.492 | 42.384 | 26.9 | 28.177 | 16.991 | 25.333 | 19.807 | 0 | 0 | 50.186 | 59.869 | 46.011 | 24.467 | 0 | 0 | 57.583 | 35.966 | [5 empty] | 0 | 11.315 | 66 | 0.8286 | 0.71242 | 0.3104 | 0.21583 | 0.4966 | 59.9317
2009-04-06 | 14:42 | 0 | 20.88 | 0 | 0 | 0 | 39.306 | 42.219 | 26.9 | 28.103 | 16.546 | 25.357 | 19.387 | 0 | 0 | 50.139 | 59.846 | 46.218 | 24.467 | 0 | 0 | 57.56 | 35.945 | [5 empty] | 0 | 11.203 | 67 | 0.95091 | 0.82868 | 0.31536 | 0.21583 | 0.61285 | 64.4492
2009-04-06 | 14:43 | 0 | 20.929 | 0 | 0 | 0 | 39.169 | 42.154 | 26.904 | 28.108 | 16.355 | 25.387 | 19.221 | 0 | 0 | 50.144 | 59.851 | 46.337 | 24.519 | 0 | 0 | 57.61 | 35.95 | [5 empty] | 0 | 11.061 | 68 | 0.99924 | 0.87463 | 0.31732 | 0.21583 | 0.6588 | 65.9298
2009-04-06 | 14:44 | 0 | 20.855 | 0 | 0 | 0 | 38.928 | 41.985 | 26.85 | 28.008 | 16.177 | 25.308 | 18.301 | 0 | 0 | 50.069 | 59.846 | 46.4 | 24.467 | 0 | 0 | 57.605 | 35.873 | [5 empty] | 0 | 10.92 | 69 | 1.2671 | 1.1293 | 0.32818 | 0.21583 | 0.91346 | 72.0875
2009-04-06 | 14:45 | 0 | 20.899 | 0 | 0 | 0 | 38.717 | 41.867 | 26.949 | 28.032 | 16.35 | 25.286 | 18.276 | 0 | 0 | 50.069 | 59.846 | 46.494 | 24.489 | 0 | 0 | 57.628 | 35.873 | [5 empty] | 0 | 10.685 | 70 | 1.2744 | 1.1362 | 0.32847 | 0.21583 | 0.92038 | 72.2187
2009-04-06 | 14:46 | 0 | 20.929 | 0 | 0 | 0 | 38.557 | 41.731 | 27.025 | 28.037 | 16.109 | 25.291 | 17.984 | 0 | 0 | 50.097 | 59.874 | 46.545 | 24.519 | 0 | 0 | 57.61 | 35.926 | [5 empty] | 0 | 10.52 | 71 | 1.3595 | 1.217 | 0.33192 | 0.21583 | 1.0012 | 73.647
2009-04-06 | 14:47 | 0 | 20.909 | 0 | 0 | 0 | 38.322 | 41.707 | 27.098 | 27.988 | 15.885 | 25.217 | 18.678 | 0 | 0 | 50.121 | 59.83 | 46.522 | 24.497 | 0 | 0 | 57.587 | 35.902 | [5 empty] | 0 | 10.334 | 72 | 1.1574 | 1.0249 | 0.32373 | 0.21583 | 0.8091 | 69.9089
2009-04-06 | 14:48 | 0 | 20.909 | 0 | 0 | 0 | 37.595 | 42.131 | 27.098 | 27.819 | 15.712 | 25.193 | 19.121 | 0 | 0 | 50.258 | 59.808 | 45.511 | 24.519 | 0 | 0 | 57.61 | 35.878 | [5 empty] | 0 | 9.776 | 73 | 1.0284 | 0.90231 | 0.3185 | 0.21583 | 0.68648 | 66.7545
2009-04-06 | 14:49 | 0 | 20.953 | 0 | 0 | 0 | 36.959 | 42.059 | 27.169 | 27.699 | 15.664 | 25.242 | 18.48 | 0 | 0 | 50.396 | 59.785 | 43.987 | 24.519 | 0 | 0 | 57.633 | 35.832 | [5 empty] | 0 | 9.26 | 74 | 1.215 | 1.0797 | 0.32606 | 0.21583 | 0.86391 | 71.1022
2009-04-06 | 14:50 | 0 | 20.929 | 0 | 0 | 0 | 37.076 | 41.989 | 27.265 | 27.579 | 15.689 | 25.266 | 19.196 | 0 | 0 | 50.511 | 59.762 | 42.647 | 24.497 | 0 | 0 | 57.587 | 35.809 | [5 empty] | 0 | 9.497 | 75 | 1.0065 | 0.88155 | 0.31761 | 0.21583 | 0.66572 | 66.1404
2009-04-06 | 14:51 | 0 | 20.929 | 0 | 0 | 0 | 37.148 | 41.872 | 27.338 | 27.554 | 15.762 | 25.242 | 19.023 | 0 | 0 | 50.534 | 59.762 | 42.858 | 24.497 | 0 | 0 | 57.542 | 35.737 | [5 empty] | 0 | 9.594 | 76 | 1.0569 | 0.92943 | 0.31966 | 0.21583 | 0.71361 | 67.5187
2009-04-06 | 14:52 | 0 | 20.909 | 0 | 0 | 0 | 36.983 | 41.755 | 27.314 | 27.53 | 15.961 | 25.242 | 18.454 | 0 | 0 | 50.511 | 59.785 | 43.353 | 24.543 | 0 | 0 | 57.61 | 35.715 | [5 empty] | 0 | 9.453 | 77 | 1.2226 | 1.0869 | 0.32637 | 0.21583 | 0.87111 | 71.2505
2009-04-06 | 14:53 | 0 | 20.909 | 0 | 0 | 0 | 36.842 | 41.614 | 27.338 | 27.434 | 16.33 | 25.242 | 18.849 | 0 | 0 | 50.534 | 59.716 | 43.728 | 24.497 | 0 | 0 | 57.564 | 35.667 | [5 empty] | 0 | 9.408 | 78 | 1.1076 | 0.9776 | 0.32171 | 0.21583 | 0.76177 | 68.7784
2009-04-06 | 14:54 | 0 | 20.909 | 0 | 0 | 0 | 36.701 | 41.518 | 27.265 | 27.41 | 15.986 | 25.266 | 18.726 | 0 | 0 | 50.534 | 59.716 | 44.128 | 24.497 | 0 | 0 | 57.521 | 35.667 | [5 empty] | 0 | 9.291 | 79 | 1.1434 | 1.0116 | 0.32316 | 0.21583 | 0.79582 | 69.6015
2009-04-06 | 14:55 | 0 | 20.909 | 0 | 0 | 0 | 36.536 | 41.377 | 27.265 | 27.434 | 15.712 | 25.291 | 19.714 | 0 | 0 | 50.511 | 59.739 | 44.338 | 24.497 | 0 | 0 | 57.542 | 35.596 | [5 empty] | 0 | 9.102 | 80 | 0.85568 | 0.73816 | 0.3115 | 0.21583 | 0.52234 | 61.0433
2009-04-06 | 14:56 | 0 | 20.944 | 0 | 0 | 0 | 36.407 | 41.269 | 27.299 | 27.468 | 16.908 | 25.276 | 19.651 | 0 | 0 | 50.52 | 59.728 | 44.65 | 24.531 | 0 | 0 | 57.573 | 35.653 | [5 empty] | 0 | 8.939 | 81 | 0.87403 | 0.7556 | 0.31225 | 0.21583 | 0.53978 | 61.7572
2009-04-06 | 14:57 | 0 | 20.909 | 0 | 0 | 0 | 36.253 | 41.095 | 27.289 | 27.363 | 16.7 | 25.266 | 19.244 | 0 | 0 | 50.466 | 59.673 | 44.778 | 24.497 | 0 | 0 | 57.521 | 35.596 | [5 empty] | 0 | 8.89 | 82 | 0.99255 | 0.86826 | 0.31705 | 0.21583 | 0.65243 | 65.7332
2009-04-06 | 14:58 | 0 | 20.909 | 0 | 0 | 0 | 36.067 | 41.002 | 27.218 | 27.363 | 16.996 | 25.146 | 19.121 | 0 | 0 | 50.466 | 59.696 | 44.893 | 24.497 | 0 | 0 | 57.475 | 35.548 | [5 empty] | 0 | 8.704 | 83 | 1.0284 | 0.90231 | 0.3185 | 0.21583 | 0.68648 | 66.7545
2009-04-06 | 14:59 | 0 | 20.89 | 0 | 0 | 0 | 35.907 | 40.817 | 27.199 | 27.319 | 16.483 | 25.151 | 19.251 | 0 | 0 | 50.422 | 59.673 | 45.009 | 24.477 | 0 | 0 | 57.432 | 35.505 | [5 empty] | 0 | 8.588 | 84 | 0.99051 | 0.86632 | 0.31697 | 0.21583 | 0.6505 | 65.6729
2009-04-06 | 15:00 | 0 | 20.865 | 0 | 0 | 0 | 35.646 | 40.746 | 27.199 | 27.319 | 16.114 | 25.151 | 18.832 | 0 | 0 | 50.375 | 59.673 | 45.009 | 24.477 | 0 | 0 | 57.386 | 35.483 | [5 empty] | 0 | 8.327 | 85 | 1.1125 | 0.9823 | 0.32191 | 0.21583 | 0.76648 | 68.8953
2009-04-06 | 15:01 | 0 | 20.922 | 0 | 0 | 0 | 35.301 | 41.834 | 27.375 | 27.397 | 16.664 | 25.159 | 19.136 | 0 | 0 | 50.52 | 59.659 | 43.738 | 24.509 | 0 | 0 | 57.393 | 35.514 | [5 empty] | 0 | 7.904 | 86 | 1.024 | 0.89816 | 0.31832 | 0.21583 | 0.68233 | 66.6338
2009-04-06 | 15:02 | 0 | 20.946 | 0 | 0 | 0 | 34.902 | 42.023 | 27.471 | 27.446 | 16.541 | 25.11 | 18.419 | 0 | 0 | 50.613 | 59.614 | 42.281 | 24.509 | 0 | 0 | 57.439 | 35.466 | [5 empty] | 0 | 7.456 | 87 | 1.2328 | 1.0966 | 0.32678 | 0.21583 | 0.88079 | 71.4473
2009-04-06 | 15:03 | 0 | 20.897 | 0 | 0 | 0 | 34.737 | 41.858 | 27.495 | 27.566 | 16.393 | 25.134 | 18.789 | 0 | 0 | 50.728 | 59.659 | 41.413 | 24.509 | 0 | 0 | 57.35 | 35.466 | [5 empty] | 0 | 7.171 | 88 | 1.125 | 0.9942 | 0.32242 | 0.21583 | 0.77838 | 69.1865
2009-04-06 | 15:04 | 0 | 20.914 | 0 | 0 | 0 | 34.778 | 41.64 | 27.535 | 27.535 | 16.237 | 25.127 | 18.336 | 0 | 0 | 50.697 | 59.607 | 41.71 | 24.499 | 0 | 0 | 57.14 | 35.505 | [5 empty] | 0 | 7.243 | 89 | 1.257 | 1.1196 | 0.32776 | 0.21583 | 0.90377 | 71.9013
2009-04-06 | 15:05 | 0 | 20.946 | 0 | 0 | 0 | 34.715 | 41.576 | 27.591 | 27.566 | 16.986 | 25.134 | 18.691 | 0 | 0 | 50.728 | 59.614 | 42.092 | 24.509 | 0 | 0 | 57.147 | 35.443 | [5 empty] | 0 | 7.149 | 90 | 1.1536 | 1.0213 | 0.32357 | 0.21583 | 0.8055 | 69.8264
2009-04-06 | 15:06 | 0 | 20.946 | 0 | 0 | 0 | 34.598 | 41.434 | 27.542 | 27.52 | 16.368 | 25.063 | 18.444 | 0 | 0 | 50.704 | 59.614 | 42.492 | 24.509 | 0 | 0 | 57.147 | 35.419 | [5 empty] | 0 | 7.078 | 91 | 1.2255 | 1.0897 | 0.32649 | 0.21583 | 0.87387 | 71.3071
2009-04-06 | 15:07 | 0 | 20.946 | 0 | 0 | 0 | 34.479 | 41.317 | 27.495 | 27.495 | 15.923 | 24.94 | 17.924 | 0 | 0 | 50.681 | 59.591 | 42.822 | 24.531 | 0 | 0 | 57.103 | 35.419 | [5 empty] | 0 | 6.984 | 92 | 1.3769 | 1.2336 | 0.33262 | 0.21583 | 1.0178 | 73.9187
2009-04-06 | 15:08 | 0 | 20.946 | 0 | 0 | 0 | 34.385 | 41.2 | 27.471 | 27.446 | 16.491 | 24.989 | 18.296 | 0 | 0 | 50.658 | 59.636 | 43.173 | 24.531 | 0 | 0 | 57.081 | 35.373 | [5 empty] | 0 | 6.939 | 93 | 1.2686 | 1.1307 | 0.32823 | 0.21583 | 0.91484 | 72.1139
2009-04-06 | 15:09 | 0 | 20.946 | 0 | 0 | 0 | 34.292 | 41.059 | 27.446 | 27.375 | 16.74 | 24.989 | 18.814 | 0 | 0 | 50.681 | 59.591 | 43.339 | 24.531 | 0 | 0 | 57.035 | 35.325 | [5 empty] | 0 | 6.917 | 94 | 1.1178 | 0.98728 | 0.32212 | 0.21583 | 0.77146 | 69.018
2009-04-06 | 15:10 | 0 | 20.946 | 0 | 0 | 0 | 34.151 | 40.918 | 27.446 | 27.302 | 16.715 | 24.94 | 19.48 | 0 | 0 | 50.658 | 59.591 | 43.597 | 24.484 | 0 | 0 | 56.989 | 35.325 | [5 empty] | 0 | 6.849 | 95 | 0.92382 | 0.80294 | 0.31426 | 0.21583 | 0.58711 | 63.552
2009-04-06 | 15:11 | 0 | 20.978 | 0 | 0 | 0 | 34.065 | 40.832 | 27.407 | 27.358 | 16.747 | 25.046 | 19.611 | 0 | 0 | 50.62 | 59.62 | 43.769 | 24.541 | 0 | 0 | 56.976 | 35.309 | [5 empty] | 0 | 6.707 | 96 | 0.88568 | 0.76668 | 0.31272 | 0.21583 | 0.55085 | 62.1951
2009-04-06 | 15:12 | 0 | 20.922 | 0 | 0 | 0 | 33.924 | 40.667 | 27.429 | 27.287 | 17.537 | 25.021 | 19.317 | 0 | 0 | 50.62 | 59.575 | 43.982 | 24.541 | 0 | 0 | 56.93 | 35.309 | [5 empty] | 0 | 6.637 | 97 | 0.97129 | 0.84805 | 0.31619 | 0.21583 | 0.63223 | 65.0915
2009-04-06 | 15:13 | 0 | 20.922 | 0 | 0 | 0 | 33.799 | 40.636 | 27.397 | 27.255 | 16.986 | 24.989 | 19.01 | 0 | 0 | 50.567 | 59.545 | 43.972 | 24.509 | 0 | 0 | 56.923 | 35.232 | [5 empty] | 0 | 6.544 | 98 | 1.0607 | 0.93303 | 0.31981 | 0.21583 | 0.7172 | 67.6169
2009-04-06 | 15:14 | 0 | 20.966 | 0 | 0 | 0 | 33.421 | 41.975 | 27.397 | 27.422 | 17.233 | 24.918 | 18.864 | 0 | 0 | 50.658 | 59.545 | 42.846 | 24.484 | 0 | 0 | 56.923 | 35.232 | [5 empty] | 0 | 5.999 | 99 | 1.1032 | 0.97344 | 0.32153 | 0.21583 | 0.75762 | 68.6743
2009-04-06 | 15:15 | 0 | 20.946 | 0 | 0 | 0 | 33.139 | 42.446 | 27.471 | 27.52 | 16.592 | 24.94 | 19.382 | 0 | 0 | 50.728 | 59.525 | 41.717 | 24.509 | 0 | 0 | 56.923 | 35.208 | [5 empty] | 0 | 5.619 | 100 | 0.95236 | 0.83006 | 0.31542 | 0.21583 | 0.61424 | 64.496
2009-04-06 | 15:16 | 0 | 20.953 | 0 | 1 | 0 | 33.029 | 42.171 | 27.527 | 27.672 | 16.994 | 24.926 | 18.749 | 0 | 0 | 50.802 | 59.554 | 40.973 | 24.563 | 0 | 0 | 56.887 | 35.215 | [5 empty] | 0 | 5.357 | 101 | 1.1367 | 1.0053 | 0.32289 | 0.21583 | 0.78945 | 69.4515
2009-04-06 | 15:17 | 0 | 20.946 | 0 | 0 | 0 | 32.998 | 41.906 | 27.446 | 27.591 | 16.74 | 24.94 | 17.949 | 0 | 0 | 50.772 | 59.479 | 41.176 | 24.484 | 0 | 0 | 56.788 | 35.16 | [5 empty] | 0 | 5.407 | 102 | 1.3697 | 1.2267 | 0.33233 | 0.21583 | 1.0109 | 73.8063
2009-04-06 | 15:18 | 0 | 20.953 | 0 | 0 | 0 | 32.96 | 41.82 | 27.527 | 27.552 | 16.277 | 24.926 | 18.5 | 0 | 0 | 50.837 | 59.543 | 41.595 | 24.624 | 0 | 0 | 56.852 | 35.227 | [5 empty] | 0 | 5.408 | 103 | 1.2092 | 1.0742 | 0.32583 | 0.21583 | 0.85837 | 70.9868
2009-04-06 | 15:19 | 0 | 21.002 | 0 | 0 | 0 | 32.917 | 41.705 | 27.508 | 27.579 | 16.011 | 24.882 | 18.135 | 0 | 0 | 50.807 | 59.536 | 41.846 | 24.568 | 0 | 0 | 56.777 | 35.172 | [5 empty] | 0 | 5.338 | 104 | 1.3155 | 1.1752 | 0.33013 | 0.21583 | 0.9594 | 72.9315
2009-04-06 | 15:20 | 0 | 21.002 | 0 | 0 | 0 | 32.823 | 41.511 | 27.498 | 27.402 | 16.152 | 24.85 | 18.273 | 0 | 0 | 50.777 | 59.506 | 42.145 | 24.511 | 0 | 0 | 56.747 | 35.141 | [5 empty] | 0 | 5.421 | 105 | 1.2753 | 1.137 | 0.32851 | 0.21583 | 0.92121 | 72.2343
2009-04-06 | 15:21 | 0 | 21.002 | 0 | 0 | 0 | 32.752 | 41.423 | 27.53 | 27.459 | 15.913 | 24.857 | 18.11 | 0 | 0 | 50.739 | 59.513 | 42.434 | 24.568 | 0 | 0 | 56.777 | 35.172 | [5 empty] | 0 | 5.293 | 106 | 1.3228 | 1.1822 | 0.33043 | 0.21583 | 0.96632 | 73.0532
2009-04-06 | 15:22 | 0 | 20.978 | 0 | 0 | 0 | 32.658 | 41.281 | 27.459 | 27.387 | 15.863 | 24.832 | 17.864 | 0 | 0 | 50.739 | 59.49 | 42.669 | 24.568 | 0 | 0 | 56.754 | 35.172 | [5 empty] | 0 | 5.271 | 107 | 1.3944 | 1.2502 | 0.33333 | 0.21583 | 1.0344 | 74.1835
2009-04-06 | 15:23 | 0 | 21.002 | 0 | 0 | 0 | 32.541 | 41.143 | 27.483 | 27.363 | 16.307 | 24.808 | 17.962 | 0 | 0 | 50.739 | 59.49 | 42.858 | 24.543 | 0 | 0 | 56.8 | 35.127 | [5 empty] | 0 | 5.178 | 108 | 1.3659 | 1.2231 | 0.33218 | 0.21583 | 1.0073 | 73.7475
2009-04-06 | 15:24 | 0 | 21.002 | 0 | 0 | 0 | 32.446 | 41.002 | 27.459 | 27.363 | 15.888 | 24.761 | 17.763 | 0 | 0 | 50.693 | 59.468 | 43.068 | 24.543 | 0 | 0 | 56.777 | 35.103 | [5 empty] | 0 | 5.083 | 109 | 1.4238 | 1.2782 | 0.33452 | 0.21583 | 1.0624 | 74.6147
2009-04-06 | 15:25 | 0 | 20.978 | 0 | 0 | 0 | 32.348 | 40.86 | 27.387 | 27.289 | 15.787 | 24.663 | 18.183 | 0 | 0 | 50.693 | 59.468 | 43.281 | 24.519 | 0 | 0 | 56.711 | 35.103 | [5 empty] | 0 | 5.059 | 110 | 1.3015 | 1.1619 | 0.32957 | 0.21583 | 0.94612 | 72.6939
2009-04-06 | 15:26 | 0 | 21.034 | 0 | 0 | 0 | 32.284 | 40.868 | 27.441 | 27.321 | 15.92 | 24.695 | 18.092 | 0 | 0 | 50.676 | 59.497 | 43.358 | 24.575 | 0 | 0 | 56.718 | 35.134 | [5 empty] | 0 | 4.963 | 111 | 1.328 | 1.1871 | 0.33064 | 0.21583 | 0.97131 | 73.1401
2009-04-06 | 15:27 | 0 | 21.002 | 0 | 0 | 0 | 31.987 | 41.963 | 27.508 | 27.363 | 15.764 | 24.641 | 17.886 | 0 | 0 | 50.716 | 59.49 | 42.482 | 24.519 | 0 | 0 | 56.734 | 35.127 | [5 empty] | 0 | 4.624 | 112 | 1.388 | 1.2442 | 0.33307 | 0.21583 | 1.0283 | 74.0872
2009-04-06 | 15:28 | 0 | 21.002 | 0 | 0 | 0 | 31.772 | 42.927 | 27.554 | 27.363 | 16.011 | 24.617 | 17.715 | 0 | 0 | 50.76 | 59.445 | 41.588 | 24.543 | 0 | 0 | 56.754 | 35.127 | [5 empty] | 0 | 4.409 | 113 | 1.4378 | 1.2915 | 0.33509 | 0.21583 | 1.0757 | 74.8134
2009-04-06 | 15:29 | 0 | 21.01 | 0 | 0 | 0 | 31.659 | 43.075 | 27.611 | 27.441 | 15.82 | 24.673 | 17.575 | 0 | 0 | 50.861 | 59.452 | 41.033 | 24.551 | 0 | 0 | 56.763 | 35.11 | [5 empty] | 0 | 4.218 | 114 | 1.4786 | 1.3302 | 0.33674 | 0.21583 | 1.1144 | 75.3715
2009-04-06 | 15:30 | 0 | 21.034 | 0 | 0 | 0 | 31.61 | 42.958 | 27.562 | 27.441 | 15.649 | 24.624 | 17.549 | 0 | 0 | 50.861 | 59.452 | 41.174 | 24.551 | 0 | 0 | 56.741 | 35.086 | [5 empty] | 0 | 4.169 | 115 | 1.4861 | 1.3374 | 0.33705 | 0.21583 | 1.1216 | 75.4718
2009-04-06 | 15:31 | 0 | 21.002 | 0 | 0 | 0 | 31.553 | 42.762 | 27.579 | 27.363 | 15.664 | 24.543 | 17.172 | 0 | 0 | 50.807 | 59.401 | 41.305 | 24.519 | 0 | 0 | 56.665 | 35.055 | [5 empty] | 0 | 4.19 | 116 | 1.5959 | 1.4418 | 0.3415 | 0.21583 | 1.226 | 76.8189
2009-04-06 | 15:32 | 0 | 21.034 | 0 | 0 | 0 | 31.49 | 42.63 | 27.466 | 27.321 | 15.548 | 24.575 | 17.376 | 0 | 0 | 50.837 | 59.431 | 41.619 | 24.551 | 0 | 0 | 56.695 | 35.062 | [5 empty] | 0 | 4.169 | 117 | 1.5365 | 1.3853 | 0.33909 | 0.21583 | 1.1695 | 76.1138
2009-04-06 | 15:33 | 0 | 21.034 | 0 | 0 | 0 | 31.465 | 42.489 | 27.539 | 27.275 | 15.548 | 24.575 | 17.477 | 0 | 0 | 50.837 | 59.408 | 41.784 | 24.528 | 0 | 0 | 56.629 | 34.993 | [5 empty] | 0 | 4.19 | 118 | 1.5071 | 1.3574 | 0.3379 | 0.21583 | 1.1415 | 75.7442
2009-04-06 | 15:34 | 0 | 21.002 | 0 | 0 | 0 | 31.384 | 42.341 | 27.508 | 27.243 | 15.493 | 24.519 | 17.444 | 0 | 0 | 50.76 | 59.379 | 41.987 | 24.472 | 0 | 0 | 56.642 | 34.962 | [5 empty] | 0 | 4.141 | 119 | 1.5167 | 1.3665 | 0.33829 | 0.21583 | 1.1507 | 75.8666
2009-04-06 | 15:35 | 0 | 21.01 | 0 | 0 | 0 | 31.32 | 42.183 | 27.466 | 27.226 | 15.573 | 24.551 | 17.451 | 0 | 0 | 50.791 | 59.408 | 42.324 | 24.528 | 0 | 0 | 56.718 | 34.969 | [5 empty] | 0 | 4.094 | 120 | 1.5147 | 1.3646 | 0.33821 | 0.21583 | 1.1487 | 75.8407
2009-04-06 | 15:36 | 0 | 21.01 | 0 | 0 | 0 | 31.271 | 42.018 | 27.49 | 27.201 | 15.548 | 24.543 | 17.763 | 0 | 0 | 50.693 | 59.401 | 42.528 | 24.497 | 0 | 0 | 56.642 | 34.89 | [5 empty] | 0 | 4.07 | 121 | 1.4238 | 1.2782 | 0.33452 | 0.21583 | 1.0624 | 74.6147
2009-04-06 | 15:37 | 0 | 20.978 | 0 | 0 | 0 | 31.144 | 41.846 | 27.459 | 27.145 | 15.541 | 24.497 | 17.665 | 0 | 0 | 50.693 | 59.356 | 42.669 | 24.472 | 0 | 0 | 56.62 | 34.89 | [5 empty] | 0 | 3.999 | 122 | 1.4524 | 1.3053 | 0.33568 | 0.21583 | 1.0895 | 75.0163
2009-04-06 | 15:38 | 0 | 20.978 | 0 | 0 | 0 | 31.073 | 41.705 | 27.387 | 27.169 | 15.319 | 24.472 | 17.567 | 0 | 0 | 50.623 | 59.356 | 42.882 | 24.519 | 0 | 0 | 56.642 | 34.868 | [5 empty] | 0 | 3.904 | 123 | 1.4809 | 1.3325 | 0.33684 | 0.21583 | 1.1166 | 75.4025
2009-04-06 | 15:39 | 0 | 20.926 | 0 | 0 | 0 | 30.921 | 41.604 | 27.331 | 27.115 | 15.189 | 24.465 | 17.683 | 0 | 0 | 50.571 | 59.326 | 42.944 | 24.465 | 0 | 0 | 56.615 | 34.837 | [5 empty] | 0 | 3.806 | 124 | 1.4471 | 1.3003 | 0.33547 | 0.21583 | 1.0845 | 74.9437
2009-04-06 | 15:40 | 0 | 20.983 | 0 | 0 | 0 | 30.688 | 42.599 | 27.483 | 27.098 | 15.37 | 24.448 | 18.062 | 0 | 0 | 50.625 | 59.29 | 42.224 | 24.497 | 0 | 0 | 56.665 | 34.845 | [5 empty] | 0 | 3.59 | 125 | 1.3367 | 1.1954 | 0.331 | 0.21583 | 0.97961 | 73.2833
2009-04-06 | 15:41 | 0 | 20.926 | 0 | 0 | 0 | 30.536 | 43.578 | 27.571 | 27.137 | 15.805 | 24.394 | 18.153 | 0 | 0 | 50.709 | 59.303 | 41.418 | 24.465 | 0 | 0 | 56.569 | 34.837 | [5 empty] | 0 | 3.399 | 126 | 1.3102 | 1.1702 | 0.32992 | 0.21583 | 0.95442 | 72.843
2009-04-06 | 15:42 | 0 | 20.951 | 0 | 0 | 0 | 30.391 | 43.908 | 27.62 | 27.091 | 15.805 | 24.394 | 18.374 | 0 | 0 | 50.777 | 59.303 | 40.805 | 24.465 | 0 | 0 | 56.524 | 34.813 | [5 empty] | 0 | 3.3 | 127 | 1.2459 | 1.1091 | 0.32731 | 0.21583 | 0.89325 | 71.6956
2009-04-06 | 15:43 | 0 | 20.926 | 0 | 0 | 0 | 30.342 | 43.838 | 27.571 | 27.091 | 15.757 | 24.416 | 18.522 | 0 | 0 | 50.732 | 59.283 | 40.877 | 24.44 | 0 | 0 | 56.501 | 34.813 | [5 empty] | 0 | 3.251 | 128 | 1.2028 | 1.0681 | 0.32557 | 0.21583 | 0.85228 | 70.8586
2009-04-06 | 15:44 | 0 | 20.951 | 0 | 0 | 0 | 30.342 | 43.673 | 27.571 | 27.017 | 15.782 | 24.44 | 17.856 | 0 | 0 | 50.777 | 59.26 | 40.994 | 24.44 | 0 | 0 | 56.501 | 34.813 | [5 empty] | 0 | 3.325 | 129 | 1.3967 | 1.2525 | 0.33343 | 0.21583 | 1.0366 | 74.2183
2009-04-06 | 15:45 | 0 | 20.926 | 0 | 0 | 0 | 30.293 | 43.508 | 27.525 | 27.017 | 15.805 | 24.345 | 18.226 | 0 | 0 | 50.732 | 59.237 | 41.253 | 24.44 | 0 | 0 | 56.48 | 34.766 | [5 empty] | 0 | 3.276 | 130 | 1.289 | 1.15 | 0.32906 | 0.21583 | 0.93422 | 72.4766
2009-04-06 | 15:46 | 0 | 20.926 | 0 | 0 | 0 | 30.246 | 43.343 | 27.5 | 26.995 | 15.656 | 24.394 | 18.399 | 0 | 0 | 50.686 | 59.26 | 41.439 | 24.44 | 0 | 0 | 56.48 | 34.744 | [5 empty] | 0 | 3.251 | 131 | 1.2386 | 1.1022 | 0.32702 | 0.21583 | 0.88633 | 71.5583
2009-04-06 | 15:47 | 0 | 20.902 | 0 | 0 | 0 | 30.197 | 43.178 | 27.476 | 26.971 | 15.83 | 24.394 | 18.349 | 0 | 0 | 50.709 | 59.26 | 41.745 | 24.44 | 0 | 0 | 56.48 | 34.744 | [5 empty] | 0 | 3.226 | 132 | 1.2532 | 1.116 | 0.32761 | 0.21583 | 0.90017 | 71.8313
2009-04-06 | 15:48 | 0 | 20.926 | 0 | 0 | 0 | 30.173 | 42.992 | 27.476 | 26.946 | 15.782 | 24.345 | 18.374 | 0 | 0 | 50.618 | 59.237 | 41.91 | 24.44 | 0 | 0 | 56.435 | 34.744 | [5 empty] | 0 | 3.227 | 133 | 1.2459 | 1.1091 | 0.32731 | 0.21583 | 0.89325 | 71.6956
2009-04-06 | 15:49 | 0 | 20.895 | 0 | 0 | 0 | 30.119 | 42.796 | 27.444 | 26.939 | 16.094 | 24.362 | 18.439 | 0 | 0 | 50.609 | 59.185 | 42.162 | 24.408 | 0 | 0 | 56.405 | 34.713 | [5 empty] | 0 | 3.18 | 134 | 1.227 | 1.0911 | 0.32655 | 0.21583 | 0.87526 | 71.3353
2009-04-06 | 15:50 | 0 | 20.895 | 0 | 0 | 0 | 30.045 | 42.585 | 27.373 | 26.914 | 15.772 | 24.313 | 18.316 | 0 | 0 | 50.609 | 59.207 | 42.372 | 24.433 | 0 | 0 | 56.405 | 34.689 | [5 empty] | 0 | 3.131 | 135 | 1.2628 | 1.1251 | 0.328 | 0.21583 | 0.9093 | 72.0081
2009-04-06 | 15:51 | 0 | 20.951 | 0 | 0 | 0 | 30.028 | 42.499 | 27.38 | 26.946 | 15.757 | 24.394 | 18.547 | 0 | 0 | 50.618 | 59.214 | 42.616 | 24.465 | 0 | 0 | 56.389 | 34.744 | [5 empty] | 0 | 3.082 | 136 | 1.1955 | 1.0612 | 0.32527 | 0.21583 | 0.84536 | 70.7113
2009-04-06 | 15:52 | 0 | 20.951 | 0 | 0 | 0 | 29.933 | 42.403 | 27.405 | 26.971 | 15.805 | 24.394 | 18.349 | 0 | 0 | 50.618 | 59.237 | 42.733 | 24.489 | 0 | 0 | 56.435 | 34.766 | [5 empty] | 0 | 2.962 | 137 | 1.2532 | 1.116 | 0.32761 | 0.21583 | 0.90017 | 71.8313
2009-04-06 | 15:53 | 0 | 20.895 | 0 | 0 | 0 | 29.707 | 43.642 | 27.444 | 26.89 | 15.749 | 24.362 | 18.02 | 0 | 0 | 50.632 | 59.185 | 41.762 | 24.433 | 0 | 0 | 56.337 | 34.665 | [5 empty] | 0 | 2.817 | 138 | 1.349 | 1.2071 | 0.33149 | 0.21583 | 0.99124 | 73.4807
2009-04-06 | 15:54 | 0 | 20.951 | 0 | 0 | 0 | 29.597 | 44.587 | 27.525 | 26.897 | 15.656 | 24.369 | 17.979 | 0 | 0 | 50.709 | 59.214 | 40.829 | 24.489 | 0 | 0 | 56.389 | 34.72 | [5 empty] | 0 | 2.7 | 139 | 1.3609 | 1.2184 | 0.33198 | 0.21583 | 1.0026 | 73.6699
2009-04-06 | 15:55 | 0 | 20.941 | 0 | 0 | 0 | 29.565 | 44.276 | 27.564 | 26.819 | 15.699 | 24.337 | 17.921 | 0 | 0 | 50.77 | 59.162 | 40.21 | 24.433 | 0 | 0 | 56.359 | 34.641 | [5 empty] | 0 | 2.746 | 140 | 1.3778 | 1.2345 | 0.33266 | 0.21583 | 1.0186 | 73.9321
2009-04-06 | 15:56 | 0 | 20.941 | 0 | 0 | 0 | 29.587 | 44.042 | 27.589 | 26.77 | 15.601 | 24.313 | 17.7 | 0 | 0 | 50.77 | 59.162 | 40.234 | 24.433 | 0 | 0 | 56.405 | 34.641 | [5 empty] | 0 | 2.817 | 141 | 1.4422 | 1.2956 | 0.33527 | 0.21583 | 1.0798 | 74.8747
2009-04-06 | 15:57 | 0 | 20.919 | 0 | 0 | 0 | 29.54 | 43.877 | 27.589 | 26.819 | 15.551 | 24.362 | 17.972 | 0 | 0 | 50.793 | 59.141 | 40.423 | 24.457 | 0 | 0 | 56.359 | 34.665 | [5 empty] | 0 | 2.721 | 142 | 1.363 | 1.2204 | 0.33206 | 0.21583 | 1.0045 | 73.7019
2009-04-06 | 15:58 | 0 | 20.919 | 0 | 0 | 0 | 29.491 | 43.712 | 27.515 | 26.77 | 15.674 | 24.337 | 18.095 | 0 | 0 | 50.725 | 59.118 | 40.633 | 24.457 | 0 | 0 | 56.337 | 34.641 | [5 empty] | 0 | 2.721 | 143 | 1.3271 | 1.1863 | 0.33061 | 0.21583 | 0.97048 | 73.1256
2009-04-06 | 15:59 | 0 | 20.914 | 0 | 0 | 0 | 29.391 | 43.542 | 27.488 | 26.716 | 15.868 | 24.308 | 18.434 | 0 | 0 | 50.742 | 59.114 | 40.935 | 24.428 | 0 | 0 | 56.312 | 34.613 | [5 empty] | 0 | 2.675 | 144 | 1.2284 | 1.0925 | 0.32661 | 0.21583 | 0.87664 | 71.3634
2009-04-06 | 16:00 | 0 | 20.914 | 0 | 0 | 0 | 29.366 | 43.331 | 27.439 | 26.789 | 16.016 | 24.308 | 18.51 | 0 | 0 | 50.742 | 59.114 | 41.169 | 24.452 | 0 | 0 | 56.266 | 34.589 | [5 empty] | 0 | 2.577 | 145 | 1.2063 | 1.0714 | 0.32571 | 0.21583 | 0.8556 | 70.9287
2009-04-06 | 16:01 | 0 | 20.934 | 0 | 0 | 0 | 29.293 | 43.19 | 27.439 | 26.765 | 15.991 | 24.379 | 19.053 | 0 | 0 | 50.674 | 59.114 | 41.427 | 24.452 | 0 | 0 | 56.289 | 34.543 | [5 empty] | 0 | 2.528 | 146 | 1.0482 | 0.92113 | 0.3193 | 0.21583 | 0.7053 | 67.2892
2009-04-06 | 16:02 | 0 | 20.914 | 0 | 0 | 0 | 29.271 | 43.001 | 27.365 | 26.765 | 15.94 | 24.354 | 19.126 | 0 | 0 | 50.651 | 59.091 | 41.662 | 24.428 | 0 | 0 | 56.266 | 34.543 | [5 empty] | 0 | 2.506 | 147 | 1.0269 | 0.90092 | 0.31844 | 0.21583 | 0.6851 | 66.7144
2009-04-06 | 16:03 | 0 | 20.914 | 0 | 0 | 0 | 29.197 | 42.791 | 27.365 | 26.716 | 16.089 | 24.354 | 19.375 | 0 | 0 | 50.651 | 59.091 | 41.944 | 24.452 | 0 | 0 | 56.289 | 34.519 | [5 empty] | 0 | 2.481 | 148 | 0.9544 | 0.832 | 0.3155 | 0.21583 | 0.61617 | 64.5613
2009-04-06 | 16:04 | 0 | 20.934 | 0 | 0 | 0 | 29.173 | 42.65 | 27.365 | 26.716 | 16.287 | 24.428 | 20.091 | 0 | 0 | 50.583 | 59.068 | 42.133 | 24.477 | 0 | 0 | 56.355 | 34.519 | [5 empty] | 0 | 2.457 | 149 | 0.7459 | 0.63381 | 0.30705 | 0.21583 | 0.41798 | 56.0375
2009-04-06 | 16:05 | 0 | 20.914 | 0 | 0 | 0 | 29.077 | 42.602 | 27.319 | 26.74 | 16.385 | 24.403 | 19.546 | 0 | 0 | 50.583 | 59.114 | 42.274 | 24.477 | 0 | 0 | 56.355 | 34.495 | [5 empty] | 0 | 2.337 | 150 | 0.9046 | 0.78467 | 0.31348 | 0.21583 | 0.56884 | 62.8827
2009-04-06 | 16:06 | 0 | 20.934 | 0 | 0 | 0 | 28.957 | 44.178 | 27.343 | 26.74 | 16.483 | 24.403 | 19.151 | 0 | 0 | 50.651 | 59.134 | 41.076 | 24.477 | 0 | 0 | 56.378 | 34.495 | [5 empty] | 0 | 2.217 | 151 | 1.0196 | 0.894 | 0.31815 | 0.21583 | 0.67818 | 66.512
2009-04-06 | 16:07 | 0 | 20.914 | 0 | 0 | 0 | 29.028 | 44.389 | 27.343 | 26.74 | 17.004 | 24.379 | 19.349 | 0 | 0 | 50.765 | 59.114 | 39.995 | 24.499 | 0 | 0 | 56.378 | 34.543 | [5 empty] | 0 | 2.288 | 152 | 0.96197 | 0.8392 | 0.31581 | 0.21583 | 0.62337 | 64.8013
2009-04-06 | 16:08 | 0 | 20.89 | 0 | 0 | 0 | 29.293 | 42.932 | 27.223 | 26.669 | 16.856 | 24.354 | 18.93 | 0 | 0 | 50.788 | 59.068 | 39.401 | 24.423 | 0 | 0 | 56.305 | 34.514 | [5 empty] | 0 | 2.624 | 153 | 1.084 | 0.95518 | 0.32075 | 0.21583 | 0.73935 | 68.2066
2009-04-06 | 16:09 | 0 | 20.904 | 0 | 0 | 0 | 29.312 | 42.363 | 27.12 | 26.64 | 16.355 | 24.303 | 18.527 | 0 | 0 | 50.807 | 59.018 | 39.449 | 24.448 | 0 | 0 | 56.284 | 34.467 | [5 empty] | 0 | 2.672 | 154 | 1.2013 | 1.0667 | 0.32551 | 0.21583 | 0.8509 | 70.8293
2009-04-06 | 16:10 | 0 | 20.914 | 0 | 0 | 0 | 29.222 | 42.202 | 27.199 | 26.645 | 16.212 | 24.308 | 18.263 | 0 | 0 | 50.812 | 59.023 | 39.736 | 24.452 | 0 | 0 | 56.312 | 34.471 | [5 empty] | 0 | 2.577 | 155 | 1.2782 | 1.1398 | 0.32862 | 0.21583 | 0.92397 | 72.2863
2009-04-06 | 16:11 | 0 | 20.904 | 0 | 0 | 0 | 29.072 | 42.032 | 27.12 | 26.591 | 16.207 | 24.303 | 18.331 | 0 | 0 | 50.784 | 58.995 | 40.014 | 24.448 | 0 | 0 | 56.327 | 34.467 | [5 empty] | 0 | 2.481 | 156 | 1.2584 | 1.121 | 0.32782 | 0.21583 | 0.90515 | 71.9281
2009-04-06 | 16:12 | 0 | 20.914 | 0 | 0 | 0 | 28.957 | 41.968 | 27.101 | 26.571 | 16.287 | 24.403 | 18.485 | 0 | 0 | 50.765 | 58.956 | 40.253 | 24.477 | 0 | 0 | 56.378 | 34.495 | [5 empty] | 0 | 2.386 | 157 | 1.2136 | 1.0784 | 0.326 | 0.21583 | 0.86252 | 71.0735
2009-04-06 | 16:13 | 0 | 20.885 | 0 | 0 | 0 | 28.878 | 41.774 | 27.049 | 26.542 | 16.554 | 24.423 | 18.972 | 0 | 0 | 50.714 | 58.995 | 40.554 | 24.448 | 0 | 0 | 56.35 | 34.419 | [5 empty] | 0 | 2.336 | 158 | 1.0718 | 0.94355 | 0.32026 | 0.21583 | 0.72772 | 67.9002
2009-04-06 | 16:14 | 0 | 20.885 | 0 | 0 | 0 | 28.807 | 41.611 | 27.096 | 26.542 | 16.428 | 24.398 | 19.121 | 0 | 0 | 50.714 | 58.952 | 40.813 | 24.398 | 0 | 0 | 56.305 | 34.443 | [5 empty] | 0 | 2.265 | 159 | 1.0284 | 0.90231 | 0.3185 | 0.21583 | 0.68648 | 66.7545
2009-04-06 | 16:15 | 0 | 20.86 | 0 | 0 | 0 | 28.709 | 41.47 | 27 | 26.542 | 16.355 | 24.423 | 19.344 | 0 | 0 | 50.646 | 58.972 | 41.116 | 24.47 | 0 | 0 | 56.284 | 34.419 | [5 empty] | 0 | 2.167 | 160 | 0.96343 | 0.84058 | 0.31587 | 0.21583 | 0.62475 | 64.847
2009-04-06 | 16:16 | 0 | 20.885 | 0 | 0 | 0 | 28.687 | 41.329 | 27.049 | 26.542 | 16.305 | 24.47 | 19.442 | 0 | 0 | 50.599 | 58.972 | 41.353 | 24.448 | 0 | 0 | 56.216 | 34.397 | [5 empty] | 0 | 2.145 | 161 | 0.93489 | 0.81345 | 0.31471 | 0.21583 | 0.59763 | 63.9249
2009-04-06 | 16:17 | 0 | 20.904 | 0 | 0 | 0 | 28.613 | 41.188 | 27.025 | 26.517 | 16.627 | 24.448 | 19.171 | 0 | 0 | 50.576 | 58.929 | 41.681 | 24.423 | 0 | 0 | 56.238 | 34.397 | [5 empty] | 0 | 2.096 | 162 | 1.0138 | 0.88847 | 0.31791 | 0.21583 | 0.67264 | 66.3481
2009-04-06 | 16:18 | 0 | 20.904 | 0 | 0 | 0 | 28.564 | 41.164 | 27 | 26.542 | 16.677 | 24.543 | 19.294 | 0 | 0 | 50.599 | 58.972 | 41.87 | 24.448 | 0 | 0 | 56.261 | 34.397 | [5 empty] | 0 | 2.022 | 163 | 0.97799 | 0.85442 | 0.31646 | 0.21583 | 0.63859 | 65.2967
2009-04-06 | 16:19 | 0 | 20.922 | 0 | 0 | 0 | 28.677 | 43.437 | 26.99 | 26.534 | 16.692 | 24.509 | 19.556 | 0 | 0 | 50.73 | 58.945 | 40.358 | 24.462 | 0 | 0 | 56.232 | 34.435 | [5 empty] | 0 | 2.143 | 164 | 0.90169 | 0.7819 | 0.31337 | 0.21583 | 0.56607 | 62.7788
2009-04-06 | 16:20 | 0 | 20.892 | 0 | 1 | 0 | 28.962 | 42.489 | 26.816 | 26.527 | 16.539 | 24.504 | 19.478 | 0 | 0 | 50.793 | 58.918 | 39.107 | 24.457 | 0 | 0 | 56.181 | 34.383 | [5 empty] | 0 | 2.435 | 165 | 0.92441 | 0.80349 | 0.31429 | 0.21583 | 0.58766 | 63.5719
2009-04-06 | 16:21 | 0 | 20.899 | 0 | 0 | 0 | 29.592 | 40.217 | 26.75 | 26.51 | 16.815 | 24.558 | 19.827 | 0 | 0 | 50.891 | 58.922 | 38.454 | 24.487 | 0 | 0 | 56.186 | 34.364 | [5 empty] | 0 | 3.082 | 166 | 0.82278 | 0.70689 | 0.31017 | 0.21583 | 0.49106 | 59.6831
2009-04-06 | 16:22 | 0 | 20.899 | 0 | 0 | 0 | 29.641 | 39.559 | 26.701 | 26.461 | 16.79 | 24.558 | 19.088 | 0 | 0 | 50.844 | 58.922 | 38.688 | 24.462 | 0 | 0 | 56.186 | 34.364 | [5 empty] | 0 | 3.18 | 167 | 1.038 | 0.91144 | 0.31889 | 0.21583 | 0.69561 | 67.0165
2009-04-06 | 16:23 | 0 | 20.899 | 0 | 0 | 0 | 29.425 | 39.394 | 26.725 | 26.436 | 16.642 | 24.582 | 18.915 | 0 | 0 | 50.844 | 58.922 | 39.064 | 24.462 | 0 | 0 | 56.163 | 34.34 | [5 empty] | 0 | 2.989 | 168 | 1.0884 | 0.95933 | 0.32093 | 0.21583 | 0.7435 | 68.3144
2009-04-06 | 16:24 | 0 | 20.922 | 0 | 0 | 0 | 29.256 | 39.277 | 26.701 | 26.436 | 16.79 | 24.582 | 18.495 | 0 | 0 | 50.844 | 58.876 | 39.463 | 24.487 | 0 | 0 | 56.119 | 34.34 | [5 empty] | 0 | 2.82 | 169 | 1.2107 | 1.0756 | 0.32589 | 0.21583 | 0.85976 | 71.0158
2009-04-06 | 16:25 | 0 | 20.922 | 0 | 0 | 0 | 29.136 | 39.205 | 26.679 | 26.414 | 16.544 | 24.582 | 18.965 | 0 | 0 | 50.798 | 58.876 | 39.722 | 24.438 | 0 | 0 | 56.096 | 34.318 | [5 empty] | 0 | 2.722 | 170 | 1.0738 | 0.94549 | 0.32034 | 0.21583 | 0.72966 | 67.9518
2009-04-06 | 16:26 | 0 | 20.922 | 0 | 0 | 0 | 29.038 | 39.088 | 26.701 | 26.414 | 16.345 | 24.582 | 18.198 | 0 | 0 | 50.777 | 58.854 | 40.004 | 24.462 | 0 | 0 | 56.096 | 34.294 | [5 empty] | 0 | 2.624 | 171 | 1.2971 | 1.1578 | 0.32939 | 0.21583 | 0.94197 | 72.6186
2009-04-06 | 16:27 | 0 | 20.892 | 0 | 0 | 0 | 28.888 | 38.942 | 26.649 | 26.36 | 16.29 | 24.528 | 18.045 | 0 | 0 | 50.702 | 58.806 | 40.351 | 24.408 | 0 | 0 | 56.044 | 34.242 | [5 empty] | 0 | 2.528 | 172 | 1.3417 | 1.2001 | 0.3312 | 0.21583 | 0.98432 | 73.3636
2009-04-06 | 16:28 | 0 | 20.944 | 0 | 0 | 0 | 28.871 | 38.899 | 26.679 | 26.461 | 16.37 | 24.558 | 17.901 | 0 | 0 | 50.707 | 58.81 | 40.686 | 24.462 | 0 | 0 | 56.096 | 34.223 | [5 empty] | 0 | 2.41 | 173 | 1.3836 | 1.24 | 0.3329 | 0.21583 | 1.0242 | 74.021
2009-04-06 | 16:29 | 0 | 20.922 | 0 | 0 | 0 | 28.773 | 38.782 | 26.63 | 26.436 | 16.37 | 24.607 | 18.1 | 0 | 0 | 50.639 | 58.81 | 40.968 | 24.462 | 0 | 0 | 56.049 | 34.247 | [5 empty] | 0 | 2.337 | 174 | 1.3257 | 1.1849 | 0.33055 | 0.21583 | 0.96909 | 73.1016
2009-04-06 | 16:30 | 0 | 20.914 | 0 | 0 | 0 | 28.672 | 38.684 | 26.649 | 26.407 | 16.192 | 24.528 | 18.07 | 0 | 0 | 50.588 | 58.76 | 41.174 | 24.457 | 0 | 0 | 56.068 | 34.242 | [5 empty] | 0 | 2.265 | 175 | 1.3344 | 1.1932 | 0.3309 | 0.21583 | 0.9774 | 73.2453
2009-04-06 | 16:31 | 0 | 20.892 | 0 | 0 | 0 | 28.623 | 38.684 | 26.576 | 26.36 | 16.265 | 24.553 | 18.045 | 0 | 0 | 50.564 | 58.783 | 41.411 | 24.408 | 0 | 0 | 56.068 | 34.242 | [5 empty] | 0 | 2.263 | 176 | 1.3417 | 1.2001 | 0.3312 | 0.21583 | 0.98432 | 73.3636
2009-04-06 | 16:32 | 0 | 20.914 | 0 | 0 | 0 | 28.792 | 41.738 | 26.649 | 26.311 | 16.094 | 24.553 | 17.625 | 0 | 0 | 50.702 | 58.783 | 39.648 | 24.433 | 0 | 0 | 56.114 | 34.242 | [5 empty] | 0 | 2.481 | 177 | 1.464 | 1.3164 | 0.33615 | 0.21583 | 1.1006 | 75.1757
2009-04-06 | 16:33 | 0 | 20.922 | 0 | 0 | 0 | 29.256 | 39.887 | 26.605 | 26.316 | 16.049 | 24.558 | 17.507 | 0 | 0 | 50.821 | 58.787 | 38.358 | 24.462 | 0 | 0 | 56.142 | 34.294 | [5 empty] | 0 | 2.94 | 178 | 1.4984 | 1.3491 | 0.33754 | 0.21583 | 1.1332 | 75.6316
2009-04-06 | 16:34 | 0 | 20.914 | 0 | 0 | 0 | 29.732 | 37.509 | 26.527 | 26.191 | 16.39 | 24.577 | 17.6 | 0 | 0 | 50.907 | 58.737 | 37.626 | 24.433 | 0 | 0 | 56.135 | 34.242 | [5 empty] | 0 | 3.541 | 179 | 1.4713 | 1.3233 | 0.33645 | 0.21583 | 1.1075 | 75.2741
2009-04-06 | 16:35 | 0 | 20.914 | 0 | 1 | 0 | 29.827 | 37.014 | 26.551 | 26.071 | 24.335 | 24.577 | 17.698 | 0 | 0 | 50.907 | 58.737 | 37.696 | 24.457 | 0 | 0 | 56.091 | 34.218 | [5 empty] | 0 | 3.756 | 180 | 1.4427 | 1.2962 | 0.33529 | 0.21583 | 1.0804 | 74.8828
2009-04-06 | 16:36 | 0 | 20.914 | 0 | 0 | 0 | 30.021 | 36.38 | 26.456 | 25.997 | 20.507 | 24.577 | 17.896 | 0 | 0 | 51.001 | 58.692 | 36.873 | 24.457 | 0 | 0 | 56.091 | 34.194 | [5 empty] | 0 | 4.024 | 181 | 1.3851 | 1.2414 | 0.33295 | 0.21583 | 1.0256 | 74.0431
2009-04-06 | 16:37 | 0 | 20.944 | 0 | 0 | 0 | 32.483 | 35.844 | 26.34 | 25.835 | 16.964 | 24.629 | 18.223 | 0 | 0 | 51.096 | 58.742 | 36.174 | 24.487 | 0 | 0 | 56.119 | 34.201 | [5 empty] | 0 | 6.648 | 182 | 1.2899 | 1.1509 | 0.3291 | 0.21583 | 0.93505 | 72.4919
2009-04-06 | 16:38 | 0 | 20.914 | 0 | 0 | 0 | 43.688 | 35.981 | 26.095 | 25.708 | 16.514 | 24.504 | 17.723 | 0 | 0 | 51.138 | 58.714 | 35.416 | 24.433 | 0 | 0 | 56.091 | 34.148 | [5 empty] | 0 | 17.98 | 183 | 1.4355 | 1.2893 | 0.335 | 0.21583 | 1.0734 | 74.7805
2009-04-06 | 16:39 | 0 | 20.885 | 0 | 0 | 0 | 49.687 | 35.88 | 25.823 | 25.656 | 16.483 | 24.57 | 17.693 | 0 | 0 | 51.108 | 58.664 | 35.364 | 24.45 | 0 | 0 | 56.084 | 34.048 | [5 empty] | 0 | 24.031 | 184 | 1.4442 | 1.2976 | 0.33535 | 0.21583 | 1.0818 | 74.9032
2009-04-06 | 16:40 | 0 | 20.885 | 0 | 0 | 0 | 47.073 | 35.787 | 25.799 | 25.656 | 16.483 | 24.57 | 17.964 | 0 | 0 | 51.061 | 58.619 | 35.997 | 24.425 | 0 | 0 | 56.037 | 34.024 | [5 empty] | 0 | 21.417 | 185 | 1.3653 | 1.2226 | 0.33215 | 0.21583 | 1.0067 | 73.7384
2009-04-06 | 16:41 | 0 | 20.885 | 0 | 0 | 0 | 44.939 | 35.694 | 25.777 | 25.656 | 16.36 | 24.595 | 17.939 | 0 | 0 | 51.017 | 58.596 | 36.634 | 24.425 | 0 | 0 | 55.993 | 34 | [5 empty] | 0 | 19.283 | 186 | 1.3726 | 1.2295 | 0.33245 | 0.21583 | 1.0137 | 73.8514
2009-04-06 | 16:42 | 0 | 20.909 | 0 | 0 | 0 | 43.353 | 35.622 | 25.777 | 25.703 | 17.371 | 24.548 | 18.087 | 0 | 0 | 50.994 | 58.596 | 37.244 | 24.425 | 0 | 0 | 55.946 | 33.955 | [5 empty] | 0 | 17.65 | 187 | 1.3295 | 1.1885 | 0.3307 | 0.21583 | 0.97269 | 73.1641
2009-04-06 | 16:43 | 0 | 20.909 | 0 | 0 | 0 | 42.131 | 35.553 | 25.777 | 25.727 | 16.853 | 24.595 | 18.211 | 0 | 0 | 50.947 | 58.596 | 37.784 | 24.45 | 0 | 0 | 55.946 | 33.955 | [5 empty] | 0 | 16.404 | 188 | 1.2934 | 1.1542 | 0.32924 | 0.21583 | 0.93837 | 72.5529
2009-04-06 | 16:44 | 0 | 20.885 | 0 | 0 | 0 | 41.121 | 35.457 | 25.777 | 25.727 | 16.531 | 24.57 | 18.409 | 0 | 0 | 50.879 | 58.552 | 38.325 | 24.403 | 0 | 0 | 55.923 | 33.955 | [5 empty] | 0 | 15.394 | 189 | 1.2357 | 1.0994 | 0.3269 | 0.21583 | 0.88356 | 71.503
2009-04-06 | 16:45 | 0 | 20.885 | 0 | 0 | 0 | 40.322 | 35.364 | 25.777 | 25.777 | 16.828 | 24.524 | 17.989 | 0 | 0 | 50.765 | 58.53 | 38.842 | 24.403 | 0 | 0 | 55.923 | 33.955 | [5 empty] | 0 | 14.545 | 190 | 1.358 | 1.2156 | 0.33186 | 0.21583 | 0.99982 | 73.6241
2009-04-06 | 16:46 | 0 | 20.909 | 0 | 0 | 0 | 39.734 | 35.316 | 25.752 | 25.848 | 16.509 | 24.548 | 17.916 | 0 | 0 | 50.765 | 58.53 | 39.406 | 24.425 | 0 | 0 | 55.923 | 33.955 | [5 empty] | 0 | 13.886 | 191 | 1.3793 | 1.2359 | 0.33272 | 0.21583 | 1.02 | 73.9544
2009-04-06 | 16:47 | 0 | 20.885 | 0 | 0 | 0 | 39.148 | 35.222 | 25.777 | 25.823 | 16.36 | 24.474 | 17.519 | 0 | 0 | 50.718 | 58.507 | 39.923 | 24.425 | 0 | 0 | 55.9 | 33.955 | [5 empty] | 0 | 13.325 | 192 | 1.4949 | 1.3457 | 0.3374 | 0.21583 | 1.1299 | 75.5862
2009-04-06 | 16:48 | 0 | 20.909 | 0 | 0 | 0 | 38.748 | 35.153 | 25.777 | 25.897 | 16.212 | 24.45 | 17.225 | 0 | 0 | 50.627 | 58.53 | 40.392 | 24.425 | 0 | 0 | 55.923 | 33.931 | [5 empty] | 0 | 12.851 | 193 | 1.5805 | 1.4271 | 0.34087 | 0.21583 | 1.2113 | 76.6408
2009-04-06 | 16:49 | 0 | 20.934 | 0 | 0 | 0 | 38.889 | 36.562 | 25.799 | 25.872 | 16.187 | 24.425 | 17.446 | 0 | 0 | 50.604 | 58.507 | 40.181 | 24.425 | 0 | 0 | 55.97 | 33.955 | [5 empty] | 0 | 13.017 | 194 | 1.5161 | 1.3659 | 0.33826 | 0.21583 | 1.1501 | 75.8592
2009-04-06 | 16:50 | 0 | 20.885 | 0 | 1 | 0 | 38.631 | 40.392 | 25.607 | 25.921 | 16.31 | 24.354 | 17.471 | 0 | 0 | 50.742 | 58.484 | 38.277 | 24.425 | 0 | 0 | 55.9 | 33.907 | [5 empty] | 0 | 12.71 | 195 | 1.5088 | 1.359 | 0.33797 | 0.21583 | 1.1432 | 75.7666
2009-04-06 | 16:51 | 0 | 20.885 | 0 | 0 | 0 | 39.923 | 38.09 | 25.512 | 25.943 | 16.26 | 24.354 | 17.62 | 0 | 0 | 50.833 | 58.461 | 37.126 | 24.425 | 0 | 0 | 55.923 | 33.931 | [5 empty] | 0 | 13.98 | 196 | 1.4655 | 1.3178 | 0.33621 | 0.21583 | 1.102 | 75.1955
2009-04-06 | 16:52 | 0 | 20.934 | 0 | 0 | 0 | 41.403 | 36.186 | 25.678 | 25.943 | 16.509 | 24.379 | 17.939 | 0 | 0 | 50.879 | 58.438 | 36.679 | 24.425 | 0 | 0 | 55.946 | 33.931 | [5 empty] | 0 | 15.46 | 197 | 1.3726 | 1.2295 | 0.33245 | 0.21583 | 1.0137 | 73.8514
2009-04-06 | 16:53 | 0 | 20.885 | 0 | 0 | 0 | 41.028 | 35.787 | 25.727 | 25.921 | 16.531 | 24.354 | 17.964 | 0 | 0 | 50.856 | 58.461 | 37.196 | 24.425 | 0 | 0 | 55.923 | 33.931 | [5 empty] | 0 | 15.107 | 198 | 1.3653 | 1.2226 | 0.33215 | 0.21583 | 1.0067 | 73.7384
2009-04-06 | 16:54 | 0 | 20.909 | 0 | 0 | 0 | 40.439 | 35.67 | 25.703 | 25.921 | 16.187 | 24.33 | 17.693 | 0 | 0 | 50.809 | 58.438 | 37.878 | 24.425 | 0 | 0 | 55.97 | 33.883 | [5 empty] | 0 | 14.518 | 199 | 1.4442 | 1.2976 | 0.33535 | 0.21583 | 1.0818 | 74.9032
2009-04-06 | 16:55 | 0 | 20.885 | 0 | 0 | 0 | 39.947 | 35.646 | 25.703 | 25.897 | 16.408 | 24.33 | 17.791 | 0 | 0 | 50.718 | 58.438 | 38.514 | 24.403 | 0 | 0 | 55.946 | 33.859 | [5 empty] | 0 | 14.05 | 200 | 1.4157 | 1.2705 | 0.33419 | 0.21583 | 1.0546 | 74.4969
2009-04-06 | 16:56 | 0 | 20.909 | 0 | 0 | 0 | 39.571 | 35.576 | 25.777 | 25.897 | 16.31 | 24.354 | 17.916 | 0 | 0 | 50.651 | 58.418 | 39.076 | 24.425 | 0 | 0 | 55.923 | 33.814 | [5 empty] | 0 | 13.674 | 201 | 1.3793 | 1.2359 | 0.33272 | 0.21583 | 1.02 | 73.9544
2009-04-06 | 16:57 | 0 | 20.885 | 0 | 0 | 0 | 39.241 | 35.505 | 25.752 | 25.921 | 16.483 | 24.354 | 17.718 | 0 | 0 | 50.557 | 58.395 | 39.688 | 24.425 | 0 | 0 | 55.923 | 33.814 | [5 empty] | 0 | 13.32 | 202 | 1.4369 | 1.2907 | 0.33505 | 0.21583 | 1.0748 | 74.8011
2009-04-06 | 16:58 | 0 | 20.885 | 0 | 0 | 0 | 38.959 | 35.435 | 25.752 | 25.943 | 16.607 | 24.354 | 17.841 | 0 | 0 | 50.49 | 58.372 | 40.181 | 24.425 | 0 | 0 | 55.876 | 33.814 | [5 empty] | 0 | 13.016 | 203 | 1.4011 | 1.2566 | 0.3336 | 0.21583 | 1.0408 | 74.2833
2009-04-06 | 16:59 | 0 | 20.897 | 0 | 0 | 0 | 38.688 | 35.423 | 25.715 | 25.931 | 16.297 | 24.367 | 17.904 | 0 | 0 | 50.408 | 58.406 | 40.71 | 24.438 | 0 | 0 | 55.867 | 33.826 | [5 empty] | 0 | 12.757 | 204 | 1.3828 | 1.2392 | 0.33286 | 0.21583 | 1.0233 | 74.0077
2009-04-06 | 17:00 | 0 | 20.922 | 0 | 0 | 0 | 38.454 | 35.328 | 25.764 | 25.931 | 16.793 | 24.342 | 18.201 | 0 | 0 | 50.387 | 58.384 | 41.085 | 24.462 | 0 | 0 | 55.888 | 33.847 | [5 empty] | 0 | 12.523 | 205 | 1.2963 | 1.157 | 0.32936 | 0.21583 | 0.94114 | 72.6034
2009-04-06 | 17:01 | 0 | 20.887 | 0 | 0 | 0 | 38.162 | 35.201 | 25.681 | 25.897 | 16.212 | 24.308 | 17.793 | 0 | 0 | 50.284 | 58.329 | 41.406 | 24.428 | 0 | 0 | 55.879 | 33.768 | [5 empty] | 0 | 12.265 | 206 | 1.4151 | 1.2699 | 0.33417 | 0.21583 | 1.0541 | 74.4885
2009-04-06 | 17:02 | 0 | 20.922 | 0 | 0 | 0 | 37.937 | 36.246 | 25.764 | 25.955 | 16.717 | 24.342 | 17.952 | 0 | 0 | 50.317 | 58.384 | 41.133 | 24.462 | 0 | 0 | 55.867 | 33.802 | [5 empty] | 0 | 11.982 | 207 | 1.3688 | 1.2259 | 0.33229 | 0.21583 | 1.0101 | 73.7928
2009-04-06 | 17:03 | 0 | 20.897 | 0 | 0 | 0 | 36.88 | 37.82 | 25.835 | 26.029 | 16.297 | 24.342 | 17.952 | 0 | 0 | 50.501 | 58.361 | 38.923 | 24.462 | 0 | 0 | 55.844 | 33.802 | [5 empty] | 0 | 10.851 | 208 | 1.3688 | 1.2259 | 0.33229 | 0.21583 | 1.0101 | 73.7928
2009-04-06 | 17:04 | 0 | 20.897 | 0 | 0 | 0 | 37.304 | 35.751 | 26.005 | 26.076 | 16.395 | 24.342 | 18.273 | 0 | 0 | 50.592 | 58.361 | 37.607 | 24.438 | 0 | 0 | 55.82 | 33.847 | [5 empty] | 0 | 11.228 | 209 | 1.2753 | 1.137 | 0.32851 | 0.21583 | 0.92121 | 72.2343
2009-04-06 | 17:05 | 0 | 20.863 | 0 | 1 | 0 | 36.964 | 34.474 | 26.186 | 26.019 | 16.559 | 24.259 | 18.238 | 0 | 0 | 50.606 | 58.283 | 37.198 | 24.403 | 0 | 0 | 55.788 | 33.837 | [5 empty] | 0 | 10.945 | 210 | 1.2855 | 1.1467 | 0.32892 | 0.21583 | 0.93089 | 72.4153
2009-04-06 | 17:06 | 0 | 20.922 | 0 | 0 | 0 | 36.784 | 34.177 | 26.294 | 26.029 | 16.348 | 24.318 | 18.447 | 0 | 0 | 50.616 | 58.272 | 37.961 | 24.438 | 0 | 0 | 55.844 | 33.826 | [5 empty] | 0 | 10.755 | 211 | 1.2246 | 1.0889 | 0.32645 | 0.21583 | 0.87304 | 71.2901
2009-04-06 | 17:07 | 0 | 20.922 | 0 | 0 | 0 | 36.691 | 34.153 | 26.294 | 26.076 | 16.297 | 24.293 | 18.57 | 0 | 0 | 50.569 | 58.315 | 38.619 | 24.462 | 0 | 0 | 55.911 | 33.826 | [5 empty] | 0 | 10.615 | 212 | 1.1888 | 1.0548 | 0.325 | 0.21583 | 0.839 | 70.5741
2009-04-06 | 17:08 | 0 | 20.897 | 0 | 0 | 0 | 36.55 | 34.108 | 26.318 | 25.98 | 16.692 | 24.318 | 18.324 | 0 | 0 | 50.501 | 58.315 | 39.088 | 24.462 | 0 | 0 | 55.888 | 33.826 | [5 empty] | 0 | 10.57 | 213 | 1.2605 | 1.1229 | 0.3279 | 0.21583 | 0.90709 | 71.9655
2009-04-06 | 17:09 | 0 | 20.887 | 0 | 0 | 0 | 36.399 | 33.979 | 26.235 | 25.946 | 16.287 | 24.259 | 18.633 | 0 | 0 | 50.422 | 58.217 | 39.571 | 24.403 | 0 | 0 | 55.811 | 33.744 | [5 empty] | 0 | 10.453 | 214 | 1.1705 | 1.0374 | 0.32426 | 0.21583 | 0.82156 | 70.1904
2009-04-06 | 17:10 | 0 | 20.887 | 0 | 0 | 0 | 36.213 | 33.909 | 26.235 | 25.897 | 16.212 | 24.259 | 18.683 | 0 | 0 | 50.399 | 58.24 | 39.971 | 24.403 | 0 | 0 | 55.811 | 33.744 | [5 empty] | 0 | 10.316 | 215 | 1.1559 | 1.0235 | 0.32367 | 0.21583 | 0.80772 | 69.8772
2009-04-06 | 17:11 | 0 | 20.863 | 0 | 0 | 0 | 36.048 | 33.861 | 26.235 | 25.875 | 16.287 | 24.259 | 18.263 | 0 | 0 | 50.307 | 58.194 | 40.325 | 24.428 | 0 | 0 | 55.764 | 33.744 | [5 empty] | 0 | 10.173 | 216 | 1.2782 | 1.1398 | 0.32862 | 0.21583 | 0.92397 | 72.2863
2009-04-06 | 17:12 | 0 | 20.887 | 0 | 0 | 0 | 35.907 | 33.837 | 26.186 | 25.921 | 16.732 | 24.308 | 18.608 | 0 | 0 | 50.237 | 58.194 | 40.652 | 24.428 | 0 | 0 | 55.788 | 33.744 | [5 empty] | 0 | 9.986 | 217 | 1.1778 | 1.0443 | 0.32455 | 0.21583 | 0.82848 | 70.3441
2009-04-06 | 17:13 | 0 | 20.897 | 0 | 0 | 0 | 35.751 | 33.802 | 26.22 | 26.005 | 17.434 | 24.367 | 18.57 | 0 | 0 | 50.226 | 58.249 | 40.875 | 24.462 | 0 | 0 | 55.867 | 33.778 | [5 empty] | 0 | 9.746 | 218 | 1.1888 | 1.0548 | 0.325 | 0.21583 | 0.839 | 70.5741
2009-04-06 | 17:14 | 0 | 20.922 | 0 | 0 | 0 | 35.61 | 33.73 | 26.22 | 25.98 | 16.544 | 24.271 | 18.1 | 0 | 0 | 50.226 | 58.203 | 41.202 | 24.487 | 0 | 0 | 55.844 | 33.754 | [5 empty] | 0 | 9.63 | 219 | 1.3257 | 1.1849 | 0.33055 | 0.21583 | 0.96909 | 73.1016
2009-04-06 | 17:15 | 0 | 20.887 | 0 | 0 | 0 | 35.201 | 34.732 | 26.186 | 25.946 | 16.461 | 24.308 | 17.746 | 0 | 0 | 50.17 | 58.171 | 40.841 | 24.428 | 0 | 0 | 55.788 | 33.675 | [5 empty] | 0 | 9.255 | 220 | 1.4288 | 1.2829 | 0.33472 | 0.21583 | 1.0671 | 74.6855
2009-04-06 | 17:16 | 0 | 20.863 | 0 | 0 | 0 | 33.627 | 36.564 | 26.235 | 25.946 | 16.559 | 24.259 | 18.09 | 0 | 0 | 50.331 | 58.194 | 38.868 | 24.452 | 0 | 0 | 55.764 | 33.696 | [5 empty] | 0 | 7.681 | 221 | 1.3286 | 1.1877 | 0.33067 | 0.21583 | 0.97186 | 73.1497
2009-04-06 | 17:17 | 0 | 20.946 | 0 | 0 | 0 | 33.027 | 35.069 | 26.318 | 26.005 | 16.594 | 24.293 | 18.349 | 0 | 0 | 50.501 | 58.18 | 37.655 | 24.462 | 0 | 0 | 55.797 | 33.684 | [5 empty] | 0 | 7.022 | 222 | 1.2532 | 1.116 | 0.32761 | 0.21583 | 0.90017 | 71.8313
2009-04-06 | 17:18 | 0 | 20.922 | 0 | 0 | 0 | 32.627 | 34.201 | 26.39 | 25.909 | 16.768 | 24.246 | 18.52 | 0 | 0 | 50.546 | 58.137 | 37.256 | 24.438 | 0 | 0 | 55.797 | 33.66 | [5 empty] | 0 | 6.718 | 223 | 1.2034 | 1.0687 | 0.32559 | 0.21583 | 0.85284 | 70.8703
2009-04-06 | 17:19 | 0 | 20.924 | 0 | 0 | 0 | 32.534 | 34.038 | 26.367 | 25.911 | 16.448 | 24.273 | 17.856 | 0 | 0 | 50.527 | 58.162 | 37.892 | 24.489 | 0 | 0 | 55.823 | 33.639 | [5 empty] | 0 | 6.623 | 224 | 1.3967 | 1.2525 | 0.33343 | 0.21583 | 1.0366 | 74.2183
2009-04-06 | 17:20 | 0 | 20.924 | 0 | 0 | 0 | 32.582 | 33.921 | 26.367 | 25.887 | 16.448 | 24.175 | 18.226 | 0 | 0 | 50.48 | 58.117 | 38.456 | 24.44 | 0 | 0 | 55.799 | 33.639 | [5 empty] | 0 | 6.695 | 225 | 1.289 | 1.15 | 0.32906 | 0.21583 | 0.93422 | 72.4766
2009-04-06 | 17:21 | 0 | 20.899 | 0 | 0 | 0 | 32.63 | 33.873 | 26.345 | 25.887 | 16.252 | 24.2 | 17.881 | 0 | 0 | 50.413 | 58.117 | 38.904 | 24.465 | 0 | 0 | 55.755 | 33.591 | [5 empty] | 0 | 6.743 | 226 | 1.3895 | 1.2455 | 0.33313 | 0.21583 | 1.0297 | 74.1092
2009-04-06 | 17:22 | 0 | 20.924 | 0 | 0 | 0 | 32.63 | 33.828 | 26.321 | 25.813 | 16.325 | 24.224 | 17.635 | 0 | 0 | 50.343 | 58.117 | 39.303 | 24.465 | 0 | 0 | 55.732 | 33.615 | [5 empty] | 0 | 6.817 | 227 | 1.4611 | 1.3136 | 0.33603 | 0.21583 | 1.0978 | 75.1361
2009-04-06 | 17:23 | 0 | 20.924 | 1 | 0 | 0 | 32.005 | 35.849 | 26.392 | 25.862 | 26.85 | 24.224 | 17.585 | 0 | 0 | 50.457 | 58.094 | 38.267 | 24.44 | 0 | 0 | 55.708 | 33.639 | [5 empty] | 0 | 6.143 | 228 | 1.4756 | 1.3275 | 0.33662 | 0.21583 | 1.1116 | 75.3326
2009-04-06 | 17:24 | 0 | 20.924 | 0 | 1 | 0 | 31.33 | 35.942 | 26.345 | 25.767 | 17.708 | 24.175 | 17.436 | 0 | 0 | 50.595 | 58.094 | 37.048 | 24.465 | 0 | 0 | 55.685 | 33.615 | [5 empty] | 0 | 5.563 | 229 | 1.519 | 1.3687 | 0.33838 | 0.21583 | 1.1529 | 75.896
2009-04-06 | 17:25 | 0 | 20.892 | 0 | 0 | 0 | 35.419 | 36.076 | 26.191 | 25.686 | 16.886 | 24.193 | 17.773 | 0 | 0 | 50.679 | 58.064 | 35.864 | 24.433 | 0 | 0 | 55.678 | 33.56 | [5 empty] | 0 | 9.733 | 230 | 1.4209 | 1.2754 | 0.33441 | 0.21583 | 1.0596 | 74.5728
2009-04-06 | 17:26 | 0 | 20.823 | 0 | 0 | 0 | 46.575 | 36.686 | 26.095 | 25.47 | 16.368 | 24.072 | 17.7 | 0 | 0 | 50.679 | 57.952 | 34.995 | 24.288 | 0 | 0 | 55.494 | 33.421 | [5 empty] | 0 | 21.105 | 231 | 1.4422 | 1.2956 | 0.33527 | 0.21583 | 1.0798 | 74.8747
2009-04-06 | 17:27 | 0 | 20.831 | 0 | 0 | 0 | 47.385 | 36.93 | 26.056 | 25.428 | 16.868 | 24.08 | 17.831 | 0 | 0 | 50.709 | 57.936 | 35.378 | 24.32 | 0 | 0 | 55.547 | 33.428 | [5 empty] | 0 | 21.957 | 232 | 1.404 | 1.2594 | 0.33372 | 0.21583 | 1.0436 | 74.3264
2009-04-06 | 17:28 | 0 | 20.799 | 0 | 0 | 0 | 44.718 | 36.827 | 25.975 | 25.35 | 16.368 | 24.023 | 17.725 | 0 | 0 | 50.634 | 57.886 | 35.911 | 24.288 | 0 | 0 | 55.517 | 33.397 | [5 empty] | 0 | 19.368 | 233 | 1.4349 | 1.2887 | 0.33497 | 0.21583 | 1.0729 | 74.7723
2009-04-06 | 17:29 | 0 | 20.831 | 0 | 0 | 0 | 43.016 | 36.789 | 26.007 | 25.404 | 16.795 | 24.031 | 17.534 | 0 | 0 | 50.595 | 57.893 | 36.459 | 24.32 | 0 | 0 | 55.571 | 33.381 | [5 empty] | 0 | 17.612 | 234 | 1.4905 | 1.3416 | 0.33723 | 0.21583 | 1.1258 | 75.5292
2009-04-06 | 17:30 | 0 | 20.806 | 0 | 0 | 0 | 41.817 | 36.67 | 25.958 | 25.453 | 18.226 | 24.031 | 17.092 | 0 | 0 | 50.548 | 57.916 | 37.048 | 24.32 | 0 | 0 | 55.501 | 33.381 | [5 empty] | 0 | 16.364 | 235 | 1.6192 | 1.4639 | 0.34244 | 0.21583 | 1.2481 | 77.0813
2009-04-06 | 17:31 | 0 | 20.831 | 0 | 0 | 0 | 40.947 | 36.552 | 26.032 | 25.502 | 16.695 | 24.031 | 17.067 | 0 | 0 | 50.504 | 57.87 | 37.658 | 24.32 | 0 | 0 | 55.524 | 33.381 | [5 empty] | 0 | 15.445 | 236 | 1.6265 | 1.4709 | 0.34274 | 0.21583 | 1.255 | 77.1617
2009-04-06 | 17:32 | 0 | 20.831 | 0 | 0 | 0 | 40.219 | 36.411 | 26.007 | 25.502 | 16.647 | 23.96 | 17.24 | 0 | 0 | 50.48 | 57.847 | 38.246 | 24.298 | 0 | 0 | 55.524 | 33.381 | [5 empty] | 0 | 14.717 | 237 | 1.5761 | 1.423 | 0.3407 | 0.21583 | 1.2071 | 76.5898
2009-04-06 | 17:33 | 0 | 20.774 | 0 | 0 | 0 | 39.624 | 36.311 | 25.926 | 25.541 | 16.539 | 23.977 | 17.082 | 0 | 0 | 50.336 | 57.84 | 38.732 | 24.288 | 0 | 0 | 55.494 | 33.373 | [5 empty] | 0 | 14.083 | 238 | 1.6221 | 1.4667 | 0.34256 | 0.21583 | 1.2509 | 77.1135
2009-04-06 | 17:34 | 0 | 20.806 | 0 | 0 | 0 | 39.186 | 36.201 | 25.936 | 25.573 | 16.003 | 23.935 | 17.042 | 0 | 0 | 50.319 | 57.847 | 39.303 | 24.273 | 0 | 0 | 55.547 | 33.405 | [5 empty] | 0 | 13.613 | 239 | 1.6338 | 1.4778 | 0.34303 | 0.21583 | 1.2619 | 77.2414
2009-04-06 | 17:35 | 0 | 20.782 | 0 | 0 | 0 | 38.787 | 36.084 | 25.958 | 25.526 | 16.423 | 23.888 | 16.966 | 0 | 0 | 50.251 | 57.847 | 39.844 | 24.249 | 0 | 0 | 55.547 | 33.381 | [5 empty] | 0 | 13.261 | 240 | 1.6559 | 1.4988 | 0.34393 | 0.21583 | 1.283 | 77.4795
2009-04-06 | 17:36 | 0 | 20.774 | 0 | 0 | 0 | 38.425 | 35.959 | 25.926 | 25.517 | 15.822 | 23.879 | 17.009 | 0 | 0 | 50.174 | 57.795 | 40.258 | 24.217 | 0 | 0 | 55.517 | 33.326 | [5 empty] | 0 | 12.908 | 241 | 1.6434 | 1.4869 | 0.34342 | 0.21583 | 1.2711 | 77.3456
2009-04-06 | 17:37 | 0 | 20.799 | 0 | 0 | 0 | 38.918 | 39.413 | 25.926 | 25.541 | 16.39 | 23.928 | 16.933 | 0 | 0 | 50.265 | 57.795 | 38.897 | 24.242 | 0 | 0 | 55.47 | 33.302 | [5 empty] | 0 | 13.377 | 242 | 1.6655 | 1.5079 | 0.34432 | 0.21583 | 1.2921 | 77.5809
2009-04-06 | 17:38 | 0 | 20.806 | 0 | 0 | 0 | 39.349 | 40.172 | 25.813 | 25.526 | 16.152 | 23.911 | 16.966 | 0 | 0 | 50.434 | 57.824 | 37.469 | 24.249 | 0 | 0 | 55.524 | 33.287 | [5 empty] | 0 | 13.823 | 243 | 1.6559 | 1.4988 | 0.34393 | 0.21583 | 1.283 | 77.4795
2009-04-06 | 17:39 | 0 | 20.757 | 0 | 1 | 0 | 40.994 | 38.619 | 25.669 | 25.428 | 15.805 | 23.861 | 16.916 | 0 | 0 | 50.434 | 57.758 | 36.435 | 24.2 | 0 | 0 | 55.501 | 33.216 | [5 empty] | 0 | 15.566 | 244 | 1.6705 | 1.5127 | 0.34452 | 0.21583 | 1.2968 | 77.6327
2009-04-06 | 17:40 | 0 | 20.782 | 0 | 0 | 0 | 41.559 | 37.985 | 25.742 | 25.404 | 15.88 | 23.861 | 16.893 | 0 | 0 | 50.434 | 57.735 | 36.646 | 24.2 | 0 | 0 | 55.454 | 33.239 | [5 empty] | 0 | 16.155 | 245 | 1.6772 | 1.519 | 0.34479 | 0.21583 | 1.3032 | 77.7023
2009-04-06 | 17:41 | 0 | 20.733 | 0 | 0 | 0 | 40.97 | 37.844 | 25.718 | 25.379 | 15.707 | 23.839 | 17.165 | 0 | 0 | 50.366 | 57.735 | 37.258 | 24.224 | 0 | 0 | 55.477 | 33.216 | [5 empty] | 0 | 15.591 | 246 | 1.598 | 1.4437 | 0.34158 | 0.21583 | 1.2279 | 76.8421
2009-04-06 | 17:42 | 0 | 20.767 | 0 | 0 | 0 | 40.463 | 37.784 | 25.752 | 25.463 | 15.594 | 23.874 | 17.348 | 0 | 0 | 50.329 | 57.79 | 38.019 | 24.234 | 0 | 0 | 55.487 | 33.249 | [5 empty] | 0 | 15 | 247 | 1.5447 | 1.3931 | 0.33942 | 0.21583 | 1.1772 | 76.2138
2009-04-06 | 17:43 | 0 | 20.757 | 0 | 0 | 0 | 39.959 | 37.634 | 25.742 | 25.308 | 15.656 | 23.861 | 17.089 | 0 | 0 | 50.228 | 57.713 | 38.691 | 24.2 | 0 | 0 | 55.454 | 33.192 | [5 empty] | 0 | 14.651 | 248 | 1.6201 | 1.4648 | 0.34248 | 0.21583 | 1.2489 | 77.0909
2009-04-06 | 17:44 | 0 | 20.733 | 0 | 0 | 0 | 39.631 | 37.562 | 25.718 | 25.453 | 15.905 | 23.861 | 17.165 | 0 | 0 | 50.135 | 57.735 | 39.231 | 24.224 | 0 | 0 | 55.477 | 33.216 | [5 empty] | 0 | 14.178 | 249 | 1.598 | 1.4437 | 0.34158 | 0.21583 | 1.2279 | 76.8421
2009-04-06 | 17:45 | 0 | 20.757 | 0 | 0 | 0 | 39.349 | 37.445 | 25.693 | 25.404 | 15.707 | 23.911 | 16.77 | 0 | 0 | 50.111 | 57.713 | 39.796 | 24.224 | 0 | 0 | 55.477 | 33.216 | [5 empty] | 0 | 13.945 | 250 | 1.713 | 1.5531 | 0.34624 | 0.21583 | 1.3372 | 78.0651
2009-04-06 | 17:46 | 0 | 20.782 | 0 | 0 | 0 | 39.042 | 37.327 | 25.718 | 25.428 | 15.707 | 23.935 | 17.016 | 0 | 0 | 50.044 | 57.69 | 40.313 | 24.2 | 0 | 0 | 55.41 | 33.192 | [5 empty] | 0 | 13.614 | 251 | 1.6413 | 1.485 | 0.34334 | 0.21583 | 1.2691 | 77.3236
2009-04-06 | 17:47 | 0 | 20.782 | 0 | 0 | 0 | 38.808 | 37.186 | 25.742 | 25.404 | 15.707 | 24.006 | 17.19 | 0 | 0 | 50.02 | 57.667 | 40.736 | 24.2 | 0 | 0 | 55.386 | 33.168 | [5 empty] | 0 | 13.404 | 252 | 1.5907 | 1.4368 | 0.34129 | 0.21583 | 1.221 | 76.7588
2009-04-06 | 17:48 | 0 | 20.757 | 0 | 0 | 0 | 38.55 | 37.093 | 25.742 | 25.428 | 15.707 | 24.055 | 17.016 | 0 | 0 | 49.953 | 57.69 | 41.04 | 24.2 | 0 | 0 | 55.363 | 33.216 | [5 empty] | 0 | 13.122 | 253 | 1.6413 | 1.485 | 0.34334 | 0.21583 | 1.2691 | 77.3236
2009-04-06 | 17:49 | 0 | 20.757 | 0 | 0 | 0 | 38.291 | 37 | 25.693 | 25.477 | 15.558 | 24.151 | 16.745 | 0 | 0 | 49.883 | 57.69 | 41.322 | 24.224 | 0 | 0 | 55.34 | 33.216 | [5 empty] | 0 | 12.814 | 254 | 1.7203 | 1.56 | 0.34654 | 0.21583 | 1.3442 | 78.137
2009-04-06 | 17:50 | 0 | 20.757 | 0 | 0 | 0 | 37.492 | 38.973 | 25.742 | 25.499 | 15.508 | 24.151 | 16.546 | 0 | 0 | 49.997 | 57.667 | 39.796 | 24.2 | 0 | 0 | 55.295 | 33.263 | [5 empty] | 0 | 11.993 | 255 | 1.7782 | 1.6151 | 0.34888 | 0.21583 | 1.3992 | 78.6883
2009-04-06 | 17:51 | 0 | 20.757 | 0 | 0 | 0 | 37.516 | 37.868 | 25.742 | 25.573 | 15.533 | 24.224 | 16.448 | 0 | 0 | 50.158 | 57.667 | 37.82 | 24.224 | 0 | 0 | 55.363 | 33.285 | [5 empty] | 0 | 11.943 | 256 | 1.8067 | 1.6422 | 0.35004 | 0.21583 | 1.4264 | 78.9469
2009-04-06 | 17:52 | 0 | 20.733 | 0 | 1 | 0 | 37.445 | 36.6 | 25.838 | 25.573 | 16.126 | 24.249 | 16.398 | 0 | 0 | 50.249 | 57.667 | 36.67 | 24.2 | 0 | 0 | 55.319 | 33.216 | [5 empty] | 0 | 11.872 | 257 | 1.8213 | 1.656 | 0.35063 | 0.21583 | 1.4402 | 79.0756
2009-04-06 | 17:53 | 0 | 20.757 | 0 | 0 | 0 | 36.952 | 36.036 | 25.958 | 25.524 | 16.473 | 24.224 | 16.473 | 0 | 0 | 50.249 | 57.624 | 37.162 | 24.2 | 0 | 0 | 55.319 | 33.192 | [5 empty] | 0 | 11.428 | 258 | 1.7995 | 1.6353 | 0.34975 | 0.21583 | 1.4194 | 78.8817
2009-04-06 | 17:54 | 0 | 20.782 | 0 | 0 | 0 | 36.787 | 35.895 | 25.958 | 25.499 | 16.597 | 24.224 | 16.597 | 0 | 0 | 50.158 | 57.601 | 38.009 | 24.175 | 0 | 0 | 55.295 | 33.192 | [5 empty] | 0 | 11.288 | 259 | 1.7634 | 1.601 | 0.34828 | 0.21583 | 1.3851 | 78.5505
2009-04-06 | 17:55 | 0 | 20.757 | 0 | 0 | 0 | 36.67 | 35.801 | 25.958 | 25.477 | 15.634 | 24.175 | 16.546 | 0 | 0 | 50.135 | 57.601 | 38.739 | 24.2 | 0 | 0 | 55.295 | 33.216 | [5 empty] | 0 | 11.193 | 260 | 1.7782 | 1.6151 | 0.34888 | 0.21583 | 1.3992 | 78.6883
2009-04-06 | 17:56 | 0 | 20.757 | 0 | 0 | 0 | 36.552 | 35.777 | 25.958 | 25.499 | 15.312 | 24.391 | 16.77 | 0 | 0 | 50.067 | 57.624 | 39.255 | 24.2 | 0 | 0 | 55.319 | 33.216 | [5 empty] | 0 | 11.053 | 261 | 1.713 | 1.5531 | 0.34624 | 0.21583 | 1.3372 | 78.0651
2009-04-06 | 17:57 | 0 | 20.728 | 0 | 0 | 0 | 36.359 | 35.653 | 25.904 | 25.423 | 16.664 | 24.435 | 16.443 | 0 | 0 | 49.969 | 57.551 | 39.696 | 24.17 | 0 | 0 | 55.291 | 33.187 | [5 empty] | 0 | 10.936 | 262 | 1.8082 | 1.6436 | 0.3501 | 0.21583 | 1.4278 | 78.9598
2009-04-06 | 17:58 | 0 | 20.733 | 0 | 0 | 0 | 36.222 | 35.612 | 25.958 | 25.477 | 15.508 | 24.705 | 16.496 | 0 | 0 | 49.974 | 57.601 | 40.078 | 24.2 | 0 | 0 | 55.272 | 33.216 | [5 empty] | 0 | 10.745 | 263 | 1.7928 | 1.6289 | 0.34947 | 0.21583 | 1.4131 | 78.8213
2009-04-06 | 17:59 | 0 | 20.804 | 0 | 0 | 0 | 36.105 | 35.588 | 25.933 | 25.475 | 15.754 | 24.727 | 16.395 | 0 | 0 | 49.974 | 57.601 | 40.43 | 24.222 | 0 | 0 | 55.363 | 33.285 | [5 empty] | 0 | 10.63 | 264 | 1.8222 | 1.6569 | 0.35067 | 0.21583 | 1.441 | 79.0833
2009-04-06 | 18:00 | 0 | 20.774 | 0 | 0 | 0 | 35.911 | 35.488 | 25.951 | 25.517 | 15.601 | 24.747 | 16.491 | 0 | 0 | 49.878 | 57.573 | 40.636 | 24.242 | 0 | 0 | 55.312 | 33.232 | [5 empty] | 0 | 10.394 | 265 | 1.7942 | 1.6303 | 0.34953 | 0.21583 | 1.4145 | 78.8344
2009-04-06 | 18:01 | 0 | 20.799 | 0 | 0 | 0 | 35.794 | 35.371 | 25.951 | 25.495 | 15.402 | 24.771 | 16.466 | 0 | 0 | 49.855 | 57.551 | 40.918 | 24.217 | 0 | 0 | 55.335 | 33.232 | [5 empty] | 0 | 10.299 | 266 | 1.8015 | 1.6372 | 0.34983 | 0.21583 | 1.4214 | 78.9
2009-04-06 | 18:02 | 0 | 20.799 | 0 | 0 | 0 | 35.629 | 35.277 | 25.975 | 25.517 | 15.33 | 24.867 | 16.637 | 0 | 0 | 49.787 | 57.528 | 41.083 | 24.217 | 0 | 0 | 55.335 | 33.232 | [5 empty] | 0 | 10.112 | 267 | 1.7517 | 1.5899 | 0.34781 | 0.21583 | 1.3741 | 78.4408
2009-04-06 | 18:03 | 0 | 20.799 | 0 | 0 | 0 | 34.172 | 37.064 | 25.975 | 25.615 | 15.355 | 24.987 | 16.589 | 0 | 0 | 49.946 | 57.551 | 39.272 | 24.217 | 0 | 0 | 55.335 | 33.208 | [5 empty] | 0 | 8.557 | 268 | 1.7657 | 1.6032 | 0.34838 | 0.21583 | 1.3873 | 78.5723
2009-04-06 | 18:04 | 0 | 20.853 | 0 | 0 | 0 | 33.144 | 35.871 | 25.98 | 25.691 | 15.259 | 25.137 | 16.446 | 0 | 0 | 50.135 | 57.555 | 37.351 | 24.222 | 0 | 0 | 55.363 | 33.237 | [5 empty] | 0 | 7.453 | 269 | 1.8073 | 1.6427 | 0.35006 | 0.21583 | 1.4269 | 78.952
2009-04-06 | 18:05 | 0 | 20.828 | 0 | 1 | 0 | 32.436 | 35.024 | 26.125 | 25.644 | 15.335 | 25.281 | 16.717 | 0 | 0 | 50.296 | 57.555 | 36.129 | 24.222 | 0 | 0 | 55.34 | 33.216 | [5 empty] | 0 | 6.792 | 270 | 1.7284 | 1.5677 | 0.34687 | 0.21583 | 1.3519 | 78.2168
2009-04-06 | 18:06 | 0 | 20.799 | 0 | 0 | 0 | 31.588 | 35.112 | 26.071 | 25.59 | 15.33 | 25.47 | 16.441 | 0 | 0 | 50.359 | 57.505 | 35.419 | 24.217 | 0 | 0 | 55.312 | 33.139 | [5 empty] | 0 | 5.998 | 271 | 1.8088 | 1.6441 | 0.35012 | 0.21583 | 1.4283 | 78.965
2009-04-06 | 18:07 | 0 | 20.799 | 0 | 0 | 0 | 30.769 | 35.818 | 25.926 | 25.517 | 15.551 | 25.541 | 16.514 | 0 | 0 | 50.429 | 57.505 | 35.067 | 24.193 | 0 | 0 | 55.291 | 33.115 | [5 empty] | 0 | 5.252 | 272 | 1.7875 | 1.6239 | 0.34926 | 0.21583 | 1.4081 | 78.7737
2009-04-06 | 18:08 | 0 | 20.774 | 0 | 0 | 0 | 30.048 | 36.665 | 25.615 | 25.517 | 15.601 | 25.661 | 16.589 | 0 | 0 | 50.452 | 57.505 | 34.854 | 24.217 | 0 | 0 | 55.312 | 33.139 | [5 empty] | 0 | 4.531 | 273 | 1.7657 | 1.6032 | 0.34838 | 0.21583 | 1.3873 | 78.5723
2009-04-06 | 18:09 | 1 | 20.799 | 0 | 1 | 0 | 29.494 | 37.275 | 25.374 | 25.47 | 25.132 | 25.735 | 16.564 | 0 | 0 | 50.543 | 57.484 | 34.665 | 24.193 | 0 | 0 | 55.267 | 33.163 | [5 empty] | 20.799 | 4.024 | 274 | 1.773 | 1.6101 | 0.34867 | 0.21583 | 1.3943 | 78.64
2009-04-06 | 18:10 | 0 | 20.799 | 0 | 0 | 0 | 29.445 | 37.839 | 25.132 | 25.517 | 19.948 | 25.784 | 16.441 | 0 | 0 | 50.52 | 57.484 | 34.314 | 24.193 | 0 | 0 | 55.267 | 33.139 | [5 empty] | 0 | 3.928 | 275 | 1.8088 | 1.6441 | 0.35012 | 0.21583 | 1.4283 | 78.965
2009-04-06 | 18:11 | 0 | 20.799 | 0 | 0 | 0 | 38.497 | 38.332 | 25.036 | 25.541 | 17.082 | 25.686 | 16.416 | 0 | 0 | 50.59 | 57.462 | 33.586 | 24.217 | 0 | 0 | 55.267 | 33.115 | [5 empty] | 0 | 12.956 | 276 | 1.8161 | 1.6511 | 0.35042 | 0.21583 | 1.4352 | 79.0295
2009-04-06 | 18:12 | 0 | 20.823 | 0 | 1 | 1 | 51.85 | 38.38 | 24.891 | 25.639 | 15.945 | 25.759 | 16.466 | 0 | 0 | 50.59 | 57.439 | 33.208 | 24.193 | 0 | 0 | 55.267 | 33.067 | [5 empty] | 0 | 26.211 | 277 | 1.8015 | 1.6372 | 0.34983 | 0.21583 | 1.4214 | 78.9
2009-04-06 | 18:13 | 0 | 20.765 | 0 | 0 | 0 | 52.093 | 37.923 | 24.857 | 25.7 | 15.616 | 25.605 | 16.355 | 0 | 0 | 50.557 | 57.407 | 33.716 | 24.183 | 0 | 0 | 55.235 | 33.012 | [5 empty] | 0 | 26.393 | 0 | 1.8338 | 1.6679 | 0.35114 | 0.21583 | 1.4521 | 79.1847
2009-04-06 | 18:14 | 0 | 20.799 | 0 | 0 | 0 | 51.047 | 37.791 | 24.916 | 25.735 | 15.797 | 25.517 | 16.712 | 0 | 0 | 50.543 | 57.439 | 34.785 | 24.168 | 0 | 0 | 55.267 | 32.998 | [5 empty] | 0 | 25.312 | 1 | 1.7299 | 1.5691 | 0.64834 | 0.51724 | 1.0519 | 60.8069
2009-04-06 | 18:15 | 0 | 20.823 | 0 | 0 | 0 | 49.925 | 37.65 | 24.965 | 25.71 | 15.402 | 25.374 | 16.763 | 0 | 0 | 50.429 | 57.416 | 35.794 | 24.143 | 0 | 0 | 55.312 | 32.998 | [5 empty] | 0 | 24.215 | 2 | 1.715 | 1.555 | 0.64774 | 0.51724 | 1.0378 | 60.5103
2009-04-06 | 18:16 | 0 | 20.799 | 0 | 0 | 0 | 48.893 | 37.581 | 24.965 | 25.686 | 15.428 | 25.495 | 16.687 | 0 | 0 | 50.406 | 57.37 | 36.665 | 24.193 | 0 | 0 | 55.244 | 32.998 | [5 empty] | 0 | 23.207 | 3 | 1.7371 | 1.576 | 0.64863 | 0.51724 | 1.0588 | 60.9504
2009-04-06 | 18:17 | 0 | 20.823 | 0 | 0 | 0 | 47.997 | 37.43 | 24.906 | 25.676 | 15.171 | 25.46 | 16.8 | 0 | 0 | 50.282 | 57.338 | 37.335 | 24.134 | 0 | 0 | 55.211 | 32.964 | [5 empty] | 0 | 22.321 | 4 | 1.7042 | 1.5448 | 0.6473 | 0.51724 | 1.0275 | 60.2919
2009-04-06 | 18:18 | 0 | 20.765 | 0 | 0 | 0 | 47.208 | 37.311 | 24.931 | 25.651 | 15.219 | 25.362 | 16.898 | 0 | 0 | 50.235 | 57.318 | 37.923 | 24.134 | 0 | 0 | 55.188 | 32.94 | [5 empty] | 0 | 21.557 | 5 | 1.6757 | 1.5176 | 0.64614 | 0.51724 | 1.0004 | 59.6999
2009-04-06 | 18:19 | 0 | 20.779 | 0 | 0 | 0 | 46.601 | 37.208 | 24.992 | 25.715 | 15.357 | 25.33 | 16.964 | 0 | 0 | 50.179 | 57.329 | 38.476 | 24.173 | 0 | 0 | 55.155 | 32.955 | [5 empty] | 0 | 20.886 | 6 | 1.6565 | 1.4994 | 0.64537 | 0.51724 | 0.98212 | 59.2897
2009-04-06 | 18:20 | 0 | 20.804 | 0 | 0 | 0 | 46.006 | 37.091 | 24.992 | 25.762 | 15.335 | 25.232 | 17.087 | 0 | 0 | 50.109 | 57.306 | 38.899 | 24.173 | 0 | 0 | 55.223 | 32.979 | [5 empty] | 0 | 20.244 | 7 | 1.6207 | 1.4653 | 0.64391 | 0.51724 | 0.94808 | 58.4992
2009-04-06 | 18:21 | 0 | 20.701 | 0 | 0 | 0 | 45.427 | 36.945 | 24.962 | 25.781 | 15.327 | 25.132 | 17.107 | 0 | 0 | 50.037 | 57.302 | 39.246 | 24.168 | 0 | 0 | 55.195 | 32.926 | [5 empty] | 0 | 19.646 | 8 | 1.6148 | 1.4598 | 0.64368 | 0.51724 | 0.94254 | 58.3674
2009-04-06 | 18:22 | 0 | 20.75 | 0 | 0 | 0 | 44.946 | 36.78 | 24.987 | 25.781 | 15.181 | 25.083 | 17.18 | 0 | 0 | 49.967 | 57.279 | 39.576 | 24.143 | 0 | 0 | 55.195 | 32.926 | [5 empty] | 0 | 19.165 | 9 | 1.5936 | 1.4396 | 0.64282 | 0.51724 | 0.92233 | 57.878
2009-04-06 | 18:23 | 0 | 20.804 | 0 | 0 | 0 | 43.834 | 38.875 | 25.016 | 25.906 | 15.111 | 24.967 | 17.235 | 0 | 0 | 50.018 | 57.306 | 38.736 | 24.173 | 0 | 0 | 55.2 | 32.955 | [5 empty] | 0 | 17.928 | 10 | 1.5776 | 1.4244 | 0.64217 | 0.51724 | 0.90711 | 57.5006
2009-04-06 | 18:24 | 0 | 20.774 | 0 | 0 | 0 | 43.054 | 38.401 | 24.987 | 25.926 | 15.156 | 24.938 | 17.328 | 0 | 0 | 50.174 | 57.256 | 36.686 | 24.143 | 0 | 0 | 55.127 | 32.926 | [5 empty] | 0 | 17.128 | 11 | 1.5505 | 1.3986 | 0.64107 | 0.51724 | 0.88137 | 56.8446
2009-04-06 | 18:25 | 0 | 20.779 | 0 | 1 | 0 | 42.918 | 36.356 | 25.227 | 25.877 | 15.279 | 24.962 | 17.107 | 0 | 0 | 50.289 | 57.256 | 35.464 | 24.143 | 0 | 0 | 55.127 | 32.926 | [5 empty] | 0 | 17.041 | 12 | 1.6148 | 1.4598 | 0.64368 | 0.51724 | 0.94254 | 58.3674
2009-04-06 | 18:26 | 0 | 20.75 | 0 | 0 | 0 | 40.963 | 35.23 | 25.492 | 25.781 | 15.279 | 24.913 | 17.353 | 0 | 0 | 50.289 | 57.211 | 35.887 | 24.143 | 0 | 0 | 55.104 | 32.902 | [5 empty] | 0 | 15.182 | 13 | 1.5432 | 1.3917 | 0.64078 | 0.51724 | 0.87445 | 56.6644
2009-04-06 | 18:27 | 0 | 20.75 | 0 | 0 | 0 | 40.54 | 34.993 | 25.566 | 25.732 | 15.428 | 24.913 | 17.378 | 0 | 0 | 50.151 | 57.19 | 37.648 | 24.143 | 0 | 0 | 55.057 | 32.878 | [5 empty] | 0 | 14.808 | 14 | 1.5359 | 1.3848 | 0.64048 | 0.51724 | 0.86753 | 56.4824
2009-04-06 | 18:28 | 0 | 20.804 | 0 | 0 | 0 | 40.451 | 34.928 | 25.595 | 25.811 | 15.309 | 24.896 | 16.891 | 0 | 0 | 50.065 | 57.217 | 39.016 | 24.173 | 0 | 0 | 55.085 | 32.907 | [5 empty] | 0 | 14.64 | 15 | 1.6777 | 1.5196 | 0.64623 | 0.51724 | 1.0023 | 59.7428
2009-04-06 | 18:29 | 0 | 20.774 | 0 | 0 | 0 | 40.282 | 34.83 | 25.588 | 25.781 | 15.92 | 24.938 | 16.984 | 0 | 0 | 49.876 | 57.211 | 39.834 | 24.143 | 0 | 0 | 55.104 | 32.878 | [5 empty] | 0 | 14.501 | 16 | 1.6507 | 1.4938 | 0.64513 | 0.51724 | 0.97659 | 59.1635
2009-04-06 | 18:30 | 0 | 20.774 | 0 | 0 | 0 | 40.093 | 34.806 | 25.588 | 25.71 | 15.724 | 24.867 | 16.735 | 0 | 0 | 49.829 | 57.167 | 40.423 | 24.143 | 0 | 0 | 55.127 | 32.878 | [5 empty] | 0 | 14.383 | 17 | 1.7232 | 1.5628 | 0.64807 | 0.51724 | 1.0455 | 60.6737
2009-04-06 | 18:31 | 0 | 20.774 | 0 | 0 | 0 | 39.906 | 34.711 | 25.566 | 25.757 | 15.402 | 24.818 | 16.835 | 0 | 0 | 49.738 | 57.167 | 40.798 | 24.119 | 0 | 0 | 55.127 | 32.878 | [5 empty] | 0 | 14.149 | 18 | 1.694 | 1.5351 | 0.64689 | 0.51724 | 1.0178 | 60.0827
2009-04-06 | 18:32 | 0 | 20.774 | 0 | 0 | 0 | 39.669 | 34.665 | 25.588 | 25.732 | 15.377 | 24.867 | 16.959 | 0 | 0 | 49.624 | 57.167 | 41.126 | 24.168 | 0 | 0 | 55.127 | 32.854 | [5 empty] | 0 | 13.937 | 19 | 1.6579 | 1.5007 | 0.64543 | 0.51724 | 0.98351 | 59.3211
2009-04-06 | 18:33 | 0 | 20.774 | 0 | 0 | 0 | 39.483 | 34.569 | 25.588 | 25.686 | 15.352 | 24.818 | 16.959 | 0 | 0 | 49.6 | 57.167 | 41.339 | 24.143 | 0 | 0 | 55.127 | 32.854 | [5 empty] | 0 | 13.797 | 20 | 1.6579 | 1.5007 | 0.64543 | 0.51724 | 0.98351 | 59.3211
2009-04-06 | 18:34 | 0 | 20.75 | 0 | 0 | 0 | 39.27 | 34.548 | 25.588 | 25.732 | 15.453 | 24.818 | 16.959 | 0 | 0 | 49.486 | 57.144 | 41.48 | 24.143 | 0 | 0 | 55.127 | 32.878 | [5 empty] | 0 | 13.538 | 21 | 1.6579 | 1.5007 | 0.64543 | 0.51724 | 0.98351 | 59.3211
2009-04-06 | 18:35 | 0 | 20.774 | 0 | 0 | 0 | 39.083 | 34.431 | 25.612 | 25.686 | 15.402 | 24.747 | 17.006 | 0 | 0 | 49.416 | 57.078 | 41.621 | 24.119 | 0 | 0 | 55.081 | 32.878 | [5 empty] | 0 | 13.397 | 22 | 1.6443 | 1.4877 | 0.64487 | 0.51724 | 0.9705 | 59.0236
2009-04-06 | 18:36 | 0 | 20.743 | 0 | 0 | 0 | 37.196 | 34.845 | 25.629 | 25.7 | 15.641 | 24.69 | 16.629 | 0 | 0 | 49.456 | 57.069 | 40.719 | 24.087 | 0 | 0 | 55.004 | 32.871 | [5 empty] | 0 | 11.496 | 23 | 1.754 | 1.5921 | 0.64932 | 0.51724 | 1.0749 | 61.2788
2009-04-06 | 18:37 | 0 | 20.794 | 0 | 0 | 0 | 34.335 | 33.632 | 25.806 | 25.661 | 15.352 | 24.747 | 16.712 | 0 | 0 | 49.738 | 57.099 | 37.954 | 24.143 | 0 | 0 | 55.013 | 32.926 | [5 empty] | 0 | 8.674 | 24 | 1.7299 | 1.5691 | 0.64834 | 0.51724 | 1.0519 | 60.8069
2009-04-06 | 18:38 | 0 | 20.774 | 0 | 1 | 0 | 32.83 | 33.35 | 26.046 | 25.517 | 15.377 | 24.722 | 16.712 | 0 | 0 | 49.922 | 57.078 | 36.17 | 24.119 | 0 | 0 | 54.966 | 32.902 | [5 empty] | 0 | 7.313 | 25 | 1.7299 | 1.5691 | 0.64834 | 0.51724 | 1.0519 | 60.8069
2009-04-06 | 18:39 | 0 | 20.76 | 0 | 0 | 0 | 31.499 | 34.249 | 26.152 | 25.284 | 15.684 | 24.707 | 16.597 | 0 | 0 | 50.041 | 57.06 | 35.096 | 24.08 | 0 | 0 | 54.947 | 32.864 | [5 empty] | 0 | 6.215 | 26 | 1.7634 | 1.601 | 0.6497 | 0.51724 | 1.0837 | 61.4573
2009-04-06 | 18:40 | 0 | 20.735 | 0 | 0 | 0 | 30.367 | 36.246 | 26.032 | 25.117 | 15.362 | 24.729 | 16.325 | 0 | 0 | 50.111 | 57.06 | 34.72 | 24.129 | 0 | 0 | 54.947 | 32.84 | [5 empty] | 0 | 5.25 | 27 | 1.8426 | 1.6762 | 0.65291 | 0.51724 | 1.159 | 62.9015
2009-04-06 | 18:41 | 0 | 20.73 | 0 | 1 | 0 | 29.518 | 38.287 | 25.784 | 24.943 | 21.907 | 24.604 | 16.468 | 0 | 0 | 50.198 | 57.033 | 34.433 | 24.099 | 0 | 0 | 54.898 | 32.811 | [5 empty] | 0 | 4.575 | 28 | 1.8009 | 1.6367 | 0.65122 | 0.51724 | 1.1194 | 62.1581
2009-04-06 | 18:42 | 0 | 20.779 | 0 | 0 | 0 | 28.969 | 39.631 | 25.477 | 25.043 | 24.563 | 24.609 | 16.473 | 0 | 0 | 50.272 | 56.994 | 34.132 | 24.08 | 0 | 0 | 54.926 | 32.84 | [5 empty] | 0 | 3.926 | 29 | 1.7995 | 1.6353 | 0.65116 | 0.51724 | 1.118 | 62.1315
2009-04-06 | 18:43 | 0 | 20.735 | 0 | 1 | 0 | 35.354 | 40.1 | 25.237 | 25.117 | 18.03 | 24.585 | 16.473 | 0 | 0 | 50.317 | 56.971 | 33.498 | 24.104 | 0 | 0 | 54.926 | 32.792 | [5 empty] | 0 | 10.237 | 30 | 1.7995 | 1.6353 | 0.65116 | 0.51724 | 1.118 | 62.1315
2009-04-06 | 18:44 | 0 | 20.706 | 0 | 0 | 0 | 50.863 | 39.789 | 25.038 | 25.254 | 16.715 | 24.555 | 16.443 | 0 | 0 | 50.312 | 56.966 | 32.998 | 24.099 | 0 | 0 | 54.623 | 32.694 | [5 empty] | 0 | 25.609 | 31 | 1.8082 | 1.6436 | 0.65151 | 0.51724 | 1.1263 | 62.2905
2009-04-06 | 18:45 | 0 | 20.735 | 0 | 0 | 0 | 54.329 | 38.667 | 24.899 | 25.502 | 15.782 | 24.538 | 16.277 | 0 | 0 | 50.34 | 56.925 | 33.051 | 24.104 | 0 | 0 | 54.789 | 32.747 | [5 empty] | 0 | 28.827 | 32 | 1.8565 | 1.6895 | 0.65347 | 0.51724 | 1.1723 | 63.1436
2009-04-06 | 18:46 | 0 | 20.735 | 0 | 0 | 0 | 53.986 | 38.244 | 24.923 | 25.502 | 15.536 | 24.489 | 16.177 | 0 | 0 | 50.364 | 56.925 | 34.345 | 24.08 | 0 | 0 | 54.856 | 32.723 | [5 empty] | 0 | 28.484 | 33 | 1.8857 | 1.7172 | 0.65465 | 0.51724 | 1.2 | 63.6364
2009-04-06 | 18:47 | 0 | 20.73 | 0 | 0 | 0 | 52.698 | 38.074 | 24.894 | 25.472 | 15.433 | 24.413 | 16.197 | 0 | 0 | 50.221 | 56.898 | 35.584 | 24.05 | 0 | 0 | 54.966 | 32.622 | [5 empty] | 0 | 27.226 | 34 | 1.8798 | 1.7117 | 0.65442 | 0.51724 | 1.1944 | 63.5391
2009-04-06 | 18:48 | 0 | 20.73 | 0 | 0 | 0 | 51.687 | 37.98 | 24.918 | 25.472 | 15.407 | 24.389 | 16.049 | 0 | 0 | 50.083 | 56.563 | 36.572 | 24.05 | 5 | 0 | 59.23 | 23.521 | [5 empty] | 0 | 26.215 | 35 | 1.9229 | 1.7526 | 0.65616 | 0.51724 | 1.2354 | 64.2454
2009-04-06 | 18:49 | 0 | 20.73 | 0 | 0 | 0 | 50.84 | 37.887 | 24.943 | 25.472 | 15.161 | 24.389 | 15.976 | 1 | 0 | 49.922 | 56.316 | 36.524 | 24.05 | 0 | 0 | 59.924 | 21.907 | [5 empty] | 0 | 25.368 | 36 | 1.9442 | 1.7728 | 0.65702 | 0.51724 | 1.2556 | 64.5823
2009-04-06 | 18:50 | 0 | 20.73 | 0 | 0 | 0 | 50.107 | 37.77 | 24.943 | 25.472 | 14.887 | 24.484 | 16.074 | 0 | 0 | 49.808 | 56.181 | 36.218 | 24.05 | 0 | 0 | 59.947 | 21.834 | [5 empty] | 0 | 24.635 | 37 | 1.9157 | 1.7457 | 0.65587 | 0.51724 | 1.2285 | 64.1283
2009-04-06 | 18:51 | 0 | 20.779 | 0 | 0 | 0 | 49.584 | 37.658 | 25.068 | 25.502 | 15.018 | 24.538 | 16.079 | 0 | 0 | 49.745 | 56.14 | 36.177 | 24.08 | 0 | 0 | 59.862 | 22.106 | [5 empty] | 0 | 24.082 | 38 | 1.9142 | 1.7443 | 0.65581 | 0.51724 | 1.2271 | 64.1048
2009-04-06 | 18:52 | 0 | 20.735 | 0 | 0 | 0 | 49.033 | 37.492 | 25.043 | 25.526 | 15.018 | 24.538 | 16.079 | 0 | 0 | 49.652 | 56.117 | 36.153 | 24.104 | 0 | 0 | 59.773 | 22.371 | [5 empty] | 0 | 23.507 | 39 | 1.9142 | 1.7443 | 0.65581 | 0.51724 | 1.2271 | 64.1048
2009-04-06 | 18:53 | 0 | 20.73 | 0 | 0 | 0 | 48.524 | 37.299 | 24.989 | 25.519 | 15.013 | 24.435 | 15.976 | 0 | 0 | 49.509 | 56.044 | 36.241 | 24.05 | 0 | 0 | 59.588 | 22.631 | [5 empty] | 0 | 23.005 | 40 | 1.9442 | 1.7728 | 0.65702 | 0.51724 | 1.2556 | 64.5823
2009-04-06 | 18:54 | 0 | 20.76 | 0 | 0 | 0 | 48.093 | 37.186 | 25.117 | 25.526 | 15.018 | 24.489 | 16.054 | 0 | 0 | 49.47 | 56.049 | 36.363 | 24.08 | 0 | 0 | 59.527 | 22.9 | [5 empty] | 0 | 22.567 | 41 | 1.9215 | 1.7513 | 0.6561 | 0.51724 | 1.234 | 64.2221
2009-04-06 | 18:55 | 0 | 20.76 | 0 | 0 | 0 | 47.658 | 37.234 | 25.139 | 25.573 | 15.116 | 24.465 | 16.031 | 0 | 0 | 49.4 | 56.049 | 36.411 | 24.08 | 0 | 0 | 59.392 | 23.141 | [5 empty] | 0 | 22.085 | 42 | 1.9282 | 1.7576 | 0.65638 | 0.51724 | 1.2404 | 64.3292
2009-04-06 | 18:56 | 0 | 20.706 | 0 | 1 | 0 | 42.867 | 36.83 | 25.038 | 25.784 | 14.937 | 24.413 | 15.9 | 0 | 0 | 49.603 | 55.974 | 34.244 | 24.05 | 0 | 0 | 59.274 | 23.351 | [5 empty] | 0 | 17.083 | 43 | 1.9663 | 1.7939 | 0.65792 | 0.51724 | 1.2766 | 64.9253
2009-04-06 | 18:57 | 0 | 20.706 | 0 | 0 | 0 | 38.308 | 34.737 | 25.519 | 25.762 | 14.764 | 24.389 | 16.001 | 0 | 0 | 49.785 | 55.998 | 32.12 | 24.05 | 0 | 0 | 59.207 | 23.521 | [5 empty] | 0 | 12.546 | 44 | 1.9369 | 1.7659 | 0.65673 | 0.51724 | 1.2487 | 64.4678
2009-04-06 | 18:58 | 0 | 20.706 | 0 | 1 | 0 | 34.244 | 33.775 | 25.882 | 25.544 | 14.912 | 24.315 | 16.001 | 0 | 0 | 49.922 | 55.974 | 30.987 | 24.05 | 0 | 0 | 59.139 | 23.69 | [5 empty] | 0 | 8.7 | 45 | 1.9369 | 1.7659 | 0.65673 | 0.51724 | 1.2487 | 64.4678
2009-04-06 | 18:59 | 0 | 20.73 | 0 | 0 | 0 | 31.639 | 34.763 | 25.786 | 25.352 | 14.839 | 24.293 | 15.998 | 0 | 0 | 50.018 | 55.981 | 30.46 | 24.075 | 0 | 0 | 59.1 | 23.884 | [5 empty] | 0 | 6.287 | 46 | 1.9378 | 1.7668 | 0.65676 | 0.51724 | 1.2495 | 64.4816
2009-04-06 | 19:00 | 0 | 20.774 | 0 | 1 | 0 | 30.242 | 37.89 | 25.593 | 25.137 | 23.619 | 24.269 | 16.023 | 0 | 0 | 50.111 | 55.935 | 30.075 | 24.075 | 0 | 0 | 59.034 | 24.028 | [5 empty] | 0 | 5.105 | 47 | 1.9305 | 1.7598 | 0.65647 | 0.51724 | 1.2426 | 64.3663
2009-04-06 | 19:01 | 0 | 20.755 | 0 | 0 | 0 | 30.531 | 40.803 | 25.328 | 25.063 | 22.125 | 24.197 | 15.976 | 0 | 0 | 50.132 | 55.911 | 29.786 | 24.099 | 0 | 0 | 58.988 | 24.173 | [5 empty] | 0 | 5.468 | 48 | 1.9442 | 1.7728 | 0.65702 | 0.51724 | 1.2556 | 64.5823
2009-04-06 | 19:02 | 0 | 20.73 | 0 | 1 | 0 | 47.588 | 41.65 | 25.183 | 25.137 | 17.333 | 24.244 | 15.951 | 0 | 0 | 50.156 | 55.911 | 29.302 | 24.053 | 0 | 0 | 58.876 | 24.318 | [5 empty] | 0 | 22.451 | 49 | 1.9515 | 1.7798 | 0.65732 | 0.51724 | 1.2625 | 64.696
2009-04-06 | 19:03 | 0 | 20.701 | 0 | 0 | 0 | 57.167 | 40.54 | 25.034 | 25.252 | 15.993 | 24.215 | 15.945 | 0 | 0 | 50.128 | 55.86 | 29.177 | 24.023 | 0 | 0 | 58.803 | 24.359 | [5 empty] | 0 | 31.915 | 50 | 1.9532 | 1.7814 | 0.65739 | 0.51724 | 1.2642 | 64.7231
2009-04-06 | 19:04 | 0 | 20.73 | 0 | 0 | 0 | 48.919 | 38.523 | 25.016 | 25.401 | 15.43 | 24.173 | 15.925 | 0 | 0 | 50.132 | 55.844 | 29.906 | 24.075 | 0 | 0 | 58.765 | 24.582 | [5 empty] | 0 | 23.518 | 51 | 1.959 | 1.787 | 0.65763 | 0.51724 | 1.2697 | 64.8133
2009-04-06 | 19:05 | 0 | 20.701 | 0 | 0 | 0 | 46.804 | 38.002 | 24.962 | 25.419 | 15.081 | 24.119 | 15.92 | 0 | 0 | 49.95 | 55.82 | 32.049 | 24.075 | 0 | 0 | 58.742 | 24.678 | [5 empty] | 0 | 21.385 | 52 | 1.9605 | 1.7883 | 0.65769 | 0.51724 | 1.2711 | 64.8358
2009-04-06 | 19:06 | 0 | 20.755 | 0 | 0 | 0 | 46.074 | 37.842 | 25.038 | 25.448 | 14.937 | 24.173 | 15.85 | 0 | 0 | 49.675 | 55.844 | 33.754 | 24.053 | 0 | 0 | 58.653 | 24.847 | [5 empty] | 0 | 20.626 | 53 | 1.9809 | 1.8077 | 0.65851 | 0.51724 | 1.2905 | 65.1467
2009-04-06 | 19:07 | 0 | 20.73 | 0 | 0 | 0 | 45.387 | 37.772 | 25.112 | 25.472 | 14.963 | 24.197 | 15.9 | 0 | 0 | 49.215 | 55.797 | 34.998 | 24.075 | 0 | 0 | 58.584 | 25.016 | [5 empty] | 0 | 19.915 | 54 | 1.9663 | 1.7939 | 0.65792 | 0.51724 | 1.2766 | 64.9253
2009-04-06 | 19:08 | 0 | 20.755 | 0 | 0 | 0 | 44.676 | 37.677 | 25.352 | 25.472 | 14.963 | 24.173 | 15.925 | 0 | 0 | 48.573 | 55.797 | 35.82 | 24.053 | 0 | 0 | 58.518 | 25.137 | [5 empty] | 0 | 19.204 | 55 | 1.959 | 1.787 | 0.65763 | 0.51724 | 1.2697 | 64.8133
2009-04-06 | 19:09 | 0 | 20.755 | 0 | 0 | 0 | 43.975 | 37.559 | 25.882 | 25.521 | 14.839 | 24.173 | 15.9 | 0 | 0 | 47.931 | 55.774 | 36.361 | 24.053 | 0 | 0 | 58.473 | 25.281 | [5 empty] | 0 | 18.454 | 56 | 1.9663 | 1.7939 | 0.65792 | 0.51724 | 1.2766 | 64.9253
2009-04-06 | 19:10 | 0 | 20.725 | 0 | 0 | 0 | 43.243 | 37.437 | 26.527 | 25.468 | 14.636 | 24.094 | 15.82 | 0 | 0 | 47.469 | 55.746 | 36.804 | 23.999 | 0 | 0 | 58.379 | 25.419 | [5 empty] | 0 | 17.775 | 57 | 1.9896 | 1.816 | 0.65887 | 0.51724 | 1.2988 | 65.2781
2009-04-06 | 19:11 | 0 | 20.73 | 0 | 0 | 0 | 42.614 | 37.397 | 27.159 | 25.497 | 14.641 | 24.148 | 15.827 | 0 | 0 | 47.129 | 55.797 | 37.091 | 24.075 | 0 | 0 | 58.384 | 25.546 | [5 empty] | 0 | 17.117 | 58 | 1.9876 | 1.8141 | 0.65878 | 0.51724 | 1.2968 | 65.2475
2009-04-06 | 19:12 | 0 | 20.73 | 0 | 0 | 0 | 42.001 | 37.301 | 27.738 | 25.521 | 14.666 | 24.124 | 15.802 | 0 | 0 | 46.923 | 55.774 | 37.301 | 24.053 | 0 | 0 | 58.315 | 25.691 | [5 empty] | 0 | 16.48 | 59 | 1.9949 | 1.821 | 0.65908 | 0.51724 | 1.3038 | 65.3563
2009-04-06 | 19:13 | 0 | 20.676 | 0 | 0 | 0 | 41.408 | 37.155 | 28.165 | 25.517 | 14.512 | 24.119 | 15.772 | 0 | 0 | 46.734 | 55.746 | 37.485 | 24.023 | 0 | 0 | 58.222 | 25.828 | [5 empty] | 0 | 15.891 | 60 | 2.0036 | 1.8293 | 0.65943 | 0.51724 | 1.3121 | 65.4858
2009-04-06 | 19:14 | 0 | 20.725 | 0 | 1 | 0 | 39.059 | 36.521 | 27.539 | 25.588 | 14.56 | 24.07 | 15.697 | 0 | 0 | 46.849 | 55.722 | 37.555 | 24.023 | 0 | 0 | 58.244 | 25.926 | [5 empty] | 0 | 13.471 | 61 | 2.0254 | 1.8501 | 0.66032 | 0.51724 | 1.3328 | 65.8046
2009-04-06 | 19:15 | 0 | 20.701 | 0 | 0 | 0 | 34.383 | 33.701 | 25.902 | 25.492 | 14.611 | 24.045 | 15.599 | 0 | 0 | 47.628 | 55.701 | 36.005 | 24.023 | 0 | 0 | 58.133 | 26.071 | [5 empty] | 0 | 8.891 | 62 | 2.054 | 1.8772 | 0.66147 | 0.51724 | 1.36 | 66.211
2009-04-06 | 19:16 | 0 | 20.73 | 0 | 1 | 0 | 31.833 | 33.73 | 26.147 | 25.377 | 22.412 | 24.124 | 15.578 | 0 | 0 | 48.368 | 55.729 | 33.072 | 24.053 | 0 | 0 | 58.069 | 26.196 | [5 empty] | 0 | 6.456 | 63 | 2.0601 | 1.883 | 0.66172 | 0.51724 | 1.3658 | 66.2966
2009-04-06 | 19:17 | 0 | 20.745 | 0 | 0 | 0 | 30.864 | 37.203 | 26.237 | 25.154 | 22.962 | 24.023 | 15.573 | 0 | 0 | 48.844 | 55.722 | 31.634 | 24.023 | 0 | 0 | 58.064 | 26.287 | [5 empty] | 0 | 5.71 | 64 | 2.0615 | 1.8844 | 0.66178 | 0.51724 | 1.3672 | 66.317
2009-04-06 | 19:18 | 0 | 20.701 | 0 | 1 | 0 | 46.919 | 42.186 | 26.046 | 25.203 | 16.489 | 24.07 | 15.599 | 0 | 0 | 49.257 | 55.722 | 30.744 | 24.023 | 0 | 0 | 58.041 | 26.382 | [5 empty] | 0 | 21.716 | 65 | 2.054 | 1.8772 | 0.66147 | 0.51724 | 1.36 | 66.211
2009-04-06 | 19:19 | 0 | 20.696 | 0 | 0 | 0 | 56.957 | 43.822 | 25.727 | 25.438 | 15.123 | 23.991 | 15.568 | 0 | 0 | 49.456 | 55.601 | 30.352 | 23.991 | 0 | 0 | 57.966 | 26.426 | [5 empty] | 0 | 31.519 | 66 | 2.063 | 1.8858 | 0.66184 | 0.51724 | 1.3685 | 66.3372
2009-04-06 | 19:20 | 0 | 20.671 | 0 | 1 | 0 | 47.668 | 41.542 | 25.438 | 25.558 | 14.754 | 24.016 | 15.568 | 0 | 0 | 49.523 | 55.578 | 30.592 | 23.991 | 0 | 0 | 57.943 | 26.497 | [5 empty] | 0 | 22.11 | 67 | 2.063 | 1.8858 | 0.66184 | 0.51724 | 1.3685 | 66.3372
2009-04-06 | 19:21 | 0 | 20.696 | 0 | 0 | 0 | 45.236 | 40.767 | 25.365 | 25.583 | 14.852 | 23.969 | 15.495 | 0 | 0 | 49.365 | 55.578 | 32.52 | 24.016 | 0 | 0 | 57.877 | 26.593 | [5 empty] | 0 | 19.653 | 68 | 2.0843 | 1.906 | 0.6627 | 0.51724 | 1.3887 | 66.6301
2009-04-06 | 19:22 | 0 | 20.696 | 0 | 0 | 0 | 44.011 | 40.485 | 25.365 | 25.583 | 22.331 | 23.969 | 15.521 | 0 | 0 | 49.18 | 55.554 | 34.048 | 23.991 | 0 | 0 | 57.854 | 26.691 | [5 empty] | 0 | 18.428 | 69 | 2.0767 | 1.8988 | 0.66239 | 0.51724 | 1.3815 | 66.5265
2009-04-06 | 19:23 | 1 | 20.696 | 0 | 0 | 0 | 37.689 | 37.337 | 25.269 | 25.678 | 22.354 | 23.969 | 15.397 | 0 | 0 | 49.365 | 55.554 | 33.366 | 23.991 | 0 | 0 | 57.854 | 26.762 | [5 empty] | 20.696 | 12.011 | 70 | 2.1128 | 1.9331 | 0.66386 | 0.51724 | 1.4159 | 67.0141
2009-04-06 | 19:24 | 0 | 20.647 | 0 | 1 | 0 | 48.195 | 36.021 | 25.342 | 25.752 | 16.013 | 24.016 | 15.42 | 1 | 0 | 49.593 | 55.554 | 31.436 | 23.945 | 0 | 0 | 57.788 | 26.882 | [5 empty] | 0 | 22.443 | 71 | 2.1061 | 1.9267 | 0.66359 | 0.51724 | 1.4095 | 66.9249
2009-04-06 | 19:25 | 0 | 20.551 | 0 | 0 | 0 | 53.743 | 37.902 | 25.342 | 25.752 | 15.249 | 24.065 | 15.224 | 0 | 0 | 49.661 | 55.645 | 30.666 | 23.969 | 0 | 0 | 57.697 | 26.956 | [5 empty] | 0 | 27.991 | 72 | 2.1632 | 1.981 | 0.6659 | 0.51724 | 1.4638 | 67.6671
2009-04-06 | 19:26 | 0 | 20.573 | 0 | 1 | 0 | 45.03 | 42.341 | 25.365 | 25.678 | 14.656 | 24.09 | 15.249 | 0 | 0 | 49.708 | 55.601 | 30.857 | 23.991 | 0 | 0 | 57.742 | 27.003 | [5 empty] | 0 | 19.352 | 73 | 2.1559 | 1.9741 | 0.6656 | 0.51724 | 1.4568 | 67.5746
2009-04-06 | 19:27 | 0 | 20.544 | 0 | 0 | 0 | 42.925 | 43.183 | 25.335 | 25.578 | 14.626 | 24.156 | 15.194 | 0 | 0 | 49.451 | 55.526 | 32.773 | 23.962 | 0 | 0 | 57.715 | 27.047 | [5 empty] | 0 | 17.347 | 74 | 2.1719 | 1.9893 | 0.66625 | 0.51724 | 1.4721 | 67.7773
2009-04-06 | 19:28 | 0 | 20.642 | 0 | 0 | 0 | 38.693 | 44.659 | 25.409 | 25.553 | 26.058 | 24.156 | 15.242 | 0 | 0 | 49.36 | 55.48 | 33.806 | 23.962 | 0 | 0 | 57.692 | 27.118 | [5 empty] | 0 | 13.14 | 75 | 2.1579 | 1.976 | 0.66569 | 0.51724 | 1.4588 | 67.6006
2009-04-06 | 19:29 | 0 | 20.671 | 0 | 1 | 0 | 39.569 | 44.802 | 25.438 | 25.438 | 18.434 | 24.234 | 15.322 | 0 | 0 | 49.57 | 55.463 | 32.613 | 23.969 | 0 | 0 | 57.676 | 27.221 | [5 empty] | 0 | 14.131 | 76 | 2.1346 | 1.9539 | 0.66474 | 0.51724 | 1.4366 | 67.301
2009-04-06 | 19:30 | 0 | 20.696 | 0 | 0 | 0 | 52.597 | 43.728 | 25.583 | 25.342 | 15.397 | 24.234 | 15.224 | 1 | 0 | 49.708 | 55.463 | 31.34 | 23.969 | 0 | 0 | 57.608 | 27.341 | [5 empty] | 0 | 27.255 | 77 | 2.1632 | 1.981 | 0.6659 | 0.51724 | 1.4638 | 67.6671
2009-04-06 | 19:31 | 0 | 20.671 | 0 | 1 | 0 | 49.341 | 44.778 | 25.607 | 25.244 | 15.224 | 24.234 | 15.224 | 0 | 0 | 49.799 | 55.44 | 31.051 | 23.945 | 0 | 0 | 57.631 | 27.39 | [5 empty] | 0 | 24.097 | 78 | 2.1632 | 1.981 | 0.6659 | 0.51724 | 1.4638 | 67.6671
2009-04-06 | 19:32 | 0 | 20.686 | 0 | 0 | 0 | 44.475 | 45.759 | 25.553 | 25.24 | 14.626 | 24.227 | 15.093 | 0 | 0 | 49.633 | 55.389 | 32.152 | 23.94 | 0 | 0 | 57.557 | 27.407 | [5 empty] | 0 | 19.235 | 79 | 2.2013 | 2.0173 | 0.66744 | 0.51724 | 1.5 | 68.1417
2009-04-06 | 19:33 | 0 | 20.667 | 0 | 0 | 0 | 43.724 | 45.714 | 25.578 | 25.264 | 14.651 | 24.205 | 15.169 | 0 | 0 | 49.337 | 55.365 | 33.9 | 23.94 | 0 | 0 | 57.535 | 27.505 | [5 empty] | 0 | 18.46 | 80 | 2.1792 | 1.9962 | 0.66655 | 0.51724 | 1.479 | 67.8684
2009-04-06 | 19:34 | 0 | 20.667 | 0 | 0 | 0 | 42.688 | 45.597 | 25.624 | 25.24 | 22.567 | 24.227 | 15.118 | 0 | 0 | 49.152 | 55.365 | 35.146 | 23.94 | 0 | 0 | 57.58 | 27.552 | [5 empty] | 0 | 17.448 | 81 | 2.194 | 2.0103 | 0.66715 | 0.51724 | 1.4931 | 68.0524
2009-04-06 | 19:35 | 0 | 20.667 | 0 | 0 | 0 | 37.378 | 45.805 | 25.624 | 25.289 | 22.662 | 24.276 | 15.071 | 0 | 0 | 49.222 | 55.389 | 34.84 | 23.94 | 0 | 0 | 57.491 | 27.647 | [5 empty] | 0 | 12.089 | 82 | 2.2077 | 2.0233 | 0.6677 | 0.51724 | 1.5061 | 68.2198
2009-04-06 | 19:36 | 0 | 20.617 | 0 | 1 | 0 | 47.157 | 44.006 | 25.843 | 25.289 | 17.145 | 24.3 | 15.02 | 1 | 0 | 49.474 | 55.365 | 32.749 | 23.94 | 0 | 0 | 57.468 | 27.696 | [5 empty] | 0 | 21.868 | 83 | 2.2226 | 2.0375 | 0.66831 | 0.51724 | 1.5202 | 68.3991
2009-04-06 | 19:37 | 0 | 20.642 | 0 | 0 | 0 | 53.097 | 43.135 | 26.108 | 25.289 | 15.513 | 24.251 | 14.922 | 0 | 0 | 49.589 | 55.365 | 31.647 | 23.94 | 0 | 0 | 57.446 | 27.745 | [5 empty] | 0 | 27.808 | 84 | 2.2511 | 2.0646 | 0.66946 | 0.51724 | 1.5473 | 68.737
2009-04-06 | 19:38 | 0 | 20.642 | 0 | 1 | 0 | 45.621 | 44.381 | 26.132 | 25.36 | 14.749 | 24.276 | 14.995 | 0 | 0 | 49.633 | 55.321 | 31.696 | 23.915 | 0 | 0 | 57.379 | 27.817 | [5 empty] | 0 | 20.261 | 85 | 2.2299 | 2.0444 | 0.6686 | 0.51724 | 1.5271 | 68.4862
2009-04-06 | 19:39 | 0 | 20.63 | 0 | 0 | 0 | 43.781 | 44.533 | 26.142 | 25.347 | 14.761 | 24.264 | 14.935 | 0 | 0 | 49.393 | 55.263 | 33.35 | 23.903 | 0 | 0 | 57.3 | 27.853 | [5 empty] | 0 | 18.434 | 86 | 2.2473 | 2.061 | 0.66931 | 0.51724 | 1.5438 | 68.6927
2009-04-06 | 19:40 | 0 | 20.63 | 0 | 0 | 0 | 43.099 | 44.439 | 26.12 | 25.347 | 20.534 | 24.239 | 14.885 | 0 | 0 | 49.187 | 55.286 | 34.734 | 23.903 | 0 | 0 | 57.322 | 27.924 | [5 empty] | 0 | 17.752 | 87 | 2.2619 | 2.0748 | 0.6699 | 0.51724 | 1.5576 | 68.8624
2009-04-06 | 19:41 | 0 | 20.676 | 0 | 0 | 0 | 37.672 | 45.152 | 26.022 | 25.445 | 23.879 | 24.239 | 14.859 | 0 | 0 | 49.232 | 55.309 | 34.806 | 23.879 | 0 | 0 | 57.277 | 27.973 | [5 empty] | 0 | 12.227 | 88 | 2.2695 | 2.082 | 0.67021 | 0.51724 | 1.5648 | 68.9498
2009-04-06 | 19:42 | 0 | 20.63 | 0 | 1 | 0 | 43.664 | 44.204 | 26.12 | 25.445 | 16.959 | 24.239 | 14.809 | 1 | 0 | 49.463 | 55.263 | 33.067 | 23.903 | 0 | 0 | 57.345 | 28.023 | [5 empty] | 0 | 18.219 | 89 | 2.284 | 2.0959 | 0.6708 | 0.51724 | 1.5786 | 69.1162
2009-04-06 | 19:43 | 0 | 20.654 | 0 | 0 | 0 | 54.026 | 43.147 | 26.311 | 25.517 | 15.206 | 24.217 | 14.736 | 0 | 0 | 49.621 | 55.263 | 31.877 | 23.928 | 0 | 0 | 57.3 | 28.094 | [5 empty] | 0 | 28.509 | 90 | 2.3053 | 2.1161 | 0.67166 | 0.51724 | 1.5988 | 69.3554
2009-04-06 | 19:44 | 0 | 20.595 | 0 | 0 | 0 | 48.97 | 43.724 | 26.301 | 25.602 | 14.751 | 24.205 | 14.726 | 0 | 0 | 49.589 | 55.23 | 31.72 | 23.869 | 0 | 0 | 57.291 | 28.084 | [5 empty] | 0 | 23.368 | 91 | 2.3082 | 2.1188 | 0.67177 | 0.51724 | 1.6016 | 69.3878
2009-04-06 | 19:45 | 0 | 20.63 | 0 | 0 | 0 | 46.757 | 43.898 | 26.336 | 25.661 | 14.414 | 24.217 | 14.736 | 0 | 0 | 49.369 | 55.216 | 33.326 | 23.928 | 0 | 0 | 57.256 | 28.167 | [5 empty] | 0 | 21.096 | 92 | 2.3053 | 2.1161 | 0.67166 | 0.51724 | 1.5988 | 69.3554
2009-04-06 | 19:46 | 0 | 20.62 | 0 | 0 | 0 | 45.922 | 43.724 | 26.326 | 25.627 | 14.208 | 24.134 | 14.774 | 1 | 0 | 49.155 | 55.162 | 34.725 | 23.869 | 0 | 0 | 57.179 | 28.204 | [5 empty] | 0 | 20.295 | 93 | 2.2942 | 2.1056 | 0.67121 | 0.51724 | 1.5883 | 69.2314
2009-04-06 | 19:47 | 0 | 20.654 | 0 | 1 | 0 | 41.997 | 44.463 | 26.36 | 25.757 | 25.926 | 24.143 | 14.787 | 0 | 0 | 49.003 | 55.195 | 35.533 | 23.903 | 0 | 0 | 57.211 | 28.263 | [5 empty] | 0 | 16.24 | 94 | 2.2904 | 2.102 | 0.67105 | 0.51724 | 1.5847 | 69.1888
2009-04-06 | 19:48 | 0 | 20.676 | 1 | 0 | 0 | 39.411 | 45.128 | 26.336 | 25.806 | 18.786 | 24.143 | 14.761 | 0 | 0 | 49.164 | 55.195 | 34.689 | 23.903 | 0 | 0 | 57.188 | 28.334 | [5 empty] | 0 | 13.605 | 95 | 2.298 | 2.1092 | 0.67136 | 0.51724 | 1.5919 | 69.274
2009-04-06 | 19:49 | 0 | 20.642 | 0 | 1 | 0 | 51.171 | 44.054 | 26.495 | 25.796 | 15.689 | 24.109 | 14.726 | 0 | 0 | 49.407 | 55.162 | 32.775 | 23.869 | 0 | 0 | 57.133 | 28.3 | [5 empty] | 0 | 25.375 | 96 | 2.3082 | 2.1188 | 0.67177 | 0.51724 | 1.6016 | 69.3878
2009-04-06 | 19:50 | 0 | 20.62 | 0 | 0 | 0 | 53.304 | 43.044 | 26.566 | 25.892 | 14.973 | 24.109 | 14.726 | 1 | 0 | 49.521 | 55.162 | 32.009 | 23.869 | 0 | 0 | 57.11 | 28.373 | [5 empty] | 0 | 27.412 | 97 | 2.3082 | 2.1188 | 0.67177 | 0.51724 | 1.6016 | 69.3878
2009-04-06 | 19:51 | 0 | 20.62 | 0 | 0 | 0 | 48.674 | 42.973 | 26.542 | 25.916 | 14.43 | 24.158 | 14.628 | 0 | 0 | 49.407 | 55.116 | 32.752 | 23.869 | 0 | 0 | 57.09 | 28.422 | [5 empty] | 0 | 22.758 | 98 | 2.3367 | 2.146 | 0.67293 | 0.51724 | 1.6287 | 69.7013
2009-04-06 | 19:52 | 0 | 20.62 | 0 | 0 | 0 | 47.595 | 42.807 | 26.591 | 25.916 | 14.528 | 24.109 | 14.676 | 0 | 0 | 49.178 | 55.092 | 34.325 | 23.869 | 0 | 0 | 57.044 | 28.444 | [5 empty] | 0 | 21.679 | 99 | 2.3227 | 2.1327 | 0.67236 | 0.51724 | 1.6154 | 69.5487
2009-04-06 | 19:53 | 0 | 20.595 | 0 | 0 | 0 | 46.792 | 42.645 | 26.542 | 25.892 | 14.035 | 24.109 | 14.628 | 0 | 0 | 48.902 | 55.092 | 35.476 | 23.844 | 0 | 0 | 57.067 | 28.518 | [5 empty] | 0 | 20.9 | 100 | 2.3367 | 2.146 | 0.67293 | 0.51724 | 1.6287 | 69.7013
2009-04-06 | 19:54 | 0 | 20.62 | 0 | 0 | 0 | 45.945 | 42.504 | 26.686 | 25.892 | 13.934 | 24.109 | 14.628 | 0 | 0 | 48.443 | 55.069 | 36.253 | 23.844 | 0 | 0 | 57.044 | 28.542 | [5 empty] | 0 | 20.053 | 101 | 2.3367 | 2.146 | 0.67293 | 0.51724 | 1.6287 | 69.7013
2009-04-06 | 19:55 | 0 | 20.62 | 0 | 0 | 0 | 45.096 | 42.408 | 27.289 | 25.941 | 13.861 | 24.158 | 14.578 | 0 | 0 | 47.985 | 55.069 | 36.792 | 23.869 | 0 | 0 | 56.998 | 28.589 | [5 empty] | 0 | 19.155 | 102 | 2.3513 | 2.1598 | 0.67352 | 0.51724 | 1.6426 | 69.8583
2009-04-06 | 19:56 | 0 | 20.62 | 0 | 0 | 0 | 44.243 | 42.221 | 27.964 | 25.941 | 13.836 | 24.109 | 14.603 | 0 | 0 | 47.619 | 55.069 | 37.215 | 23.869 | 0 | 0 | 56.998 | 28.663 | [5 empty] | 0 | 18.302 | 103 | 2.344 | 2.1529 | 0.67323 | 0.51724 | 1.6356 | 69.78
2009-04-06 | 19:57 | 0 | 20.642 | 0 | 0 | 0 | 43.396 | 42.126 | 28.663 | 25.987 | 13.763 | 24.085 | 14.603 | 0 | 0 | 47.343 | 55.069 | 37.473 | 23.869 | 0 | 0 | 56.998 | 28.709 | [5 empty] | 0 | 17.409 | 104 | 2.344 | 2.1529 | 0.67323 | 0.51724 | 1.6356 | 69.78
2009-04-06 | 19:58 | 0 | 20.62 | 0 | 0 | 0 | 42.573 | 41.963 | 29.288 | 25.987 | 13.688 | 24.109 | 14.553 | 0 | 0 | 47.136 | 55.069 | 37.662 | 23.869 | 0 | 0 | 56.998 | 28.783 | [5 empty] | 0 | 16.586 | 105 | 2.3586 | 2.1667 | 0.67382 | 0.51724 | 1.6495 | 69.9361
2009-04-06 | 19:59 | 0 | 20.608 | 0 | 0 | 0 | 41.765 | 41.786 | 29.783 | 26 | 13.65 | 24.072 | 14.515 | 0 | 0 | 46.965 | 55.06 | 37.791 | 23.857 | 0 | 0 | 56.989 | 28.819 | [5 empty] | 0 | 15.765 | 106 | 2.3696 | 2.1772 | 0.67426 | 0.51724 | 1.66 | 70.0534
2009-04-06 | 20:00 | 0 | 20.637 | 0 | 0 | 0 | 41.064 | 41.674 | 30.246 | 26.029 | 13.607 | 24.08 | 14.57 | 0 | 0 | 46.902 | 55.088 | 37.961 | 23.886 | 0 | 0 | 56.973 | 28.895 | [5 empty] | 0 | 15.035 | 107 | 2.3536 | 2.162 | 0.67362 | 0.51724 | 1.6448 | 69.8832
2009-04-06 | 20:01 | 0 | 20.637 | 0 | 0 | 0 | 37.327 | 42.638 | 28.319 | 26.078 | 13.582 | 24.055 | 14.57 | 0 | 0 | 47.178 | 55.088 | 37.937 | 23.886 | 0 | 0 | 56.928 | 28.92 | [5 empty] | 0 | 11.249 | 108 | 2.3536 | 2.162 | 0.67362 | 0.51724 | 1.6448 | 69.8832
2009-04-06 | 20:02 | 0 | 20.662 | 0 | 1 | 0 | 34.79 | 43.226 | 27.211 | 26.127 | 13.509 | 24.08 | 14.545 | 0 | 0 | 47.773 | 55.064 | 36.952 | 23.886 | 0 | 0 | 56.95 | 28.969 | [5 empty] | 0 | 8.663 | 109 | 2.3609 | 2.1689 | 0.67391 | 0.51724 | 1.6517 | 69.9608
2009-04-06 | 20:03 | 0 | 20.662 | 0 | 0 | 0 | 32.84 | 42.334 | 27.38 | 26.103 | 13.459 | 24.031 | 14.52 | 0 | 0 | 48.277 | 55.064 | 34.555 | 23.886 | 0 | 0 | 56.859 | 28.994 | [5 empty] | 0 | 6.737 | 110 | 2.3682 | 2.1759 | 0.67421 | 0.51724 | 1.6586 | 70.038
2009-04-06 | 20:04 | 1 | 20.662 | 0 | 7 | 0 | 33.66 | 41.934 | 27.596 | 34.459 | 34.624 | 23.982 | 14.52 | 0 | 0 | 42.638 | 55.064 | 43.578 | 23.911 | 0 | 0 | 56.859 | 28.994 | [5 empty] | 20.662 | -0.799 | 111 | 2.3682 | 2.1759 | 0.67421 | 0.51724 | 1.6586 | 70.038
2009-04-06 | 20:05 | 1 | 20.632 | 0 | 15 | 0 | 53.134 | 41.81 | 32.505 | 44.582 | 48.685 | 23.928 | 14.54 | 1 | 0 | 46.095 | 54.327 | 47.126 | 23.857 | 0 | 0 | 56.766 | 28.53 | [5 empty] | 20.632 | 8.552 | 112 | 2.3624 | 2.1703 | 0.67397 | 0.51724 | 1.6531 | 69.9763
2009-04-06 | 20:06 | 0 | 20.637 | 0 | 15 | 0 | 63.226 | 41.722 | 37.775 | 53.346 | 56.412 | 23.982 | 14.52 | 2 | 0 | 50.272 | 54.147 | 53.895 | 23.886 | 0 | 0 | 56.859 | 29.138 | [5 empty] | 0 | 9.88 | 113 | 2.3682 | 2.1759 | 0.67421 | 0.51724 | 1.6586 | 70.038
2009-04-06 | 20:07 | 1 | 20.637 | 0 | 14 | 0 | 67.949 | 41.58 | 41.652 | 58.272 | 57.309 | 24.031 | 14.447 | 1 | 0 | 53.323 | 54.355 | 58.363 | 23.886 | 0 | 0 | 56.793 | 31.86 | [5 empty] | 20.637 | 9.677 | 114 | 2.3894 | 2.1961 | 0.67507 | 0.51724 | 1.6788 | 70.2605
2009-04-06 | 20:08 | 1 | 20.608 | 0 | 15 | 1 | 69.901 | 41.458 | 44.161 | 60.823 | 57.729 | 24.072 | 14.442 | 0 | 1 | 55.13 | 54.945 | 60.757 | 23.857 | 0 | 0 | 56.766 | 34.172 | [5 empty] | 20.608 | 9.078 | 115 | 2.3909 | 2.1975 | 0.67513 | 0.51724 | 1.6802 | 70.2756
2009-04-06 | 20:09 | 1 | 20.662 | 1 | 15 | 0 | 70.52 | 41.37 | 45.871 | 62.331 | 58.721 | 24.151 | 14.497 | 0 | 0 | 56.075 | 55.799 | 62.217 | 23.886 | 0 | 0 | 56.816 | 36.036 | [5 empty] | 20.662 | 8.189 | 0 | 2.3749 | 2.1822 | 0.67448 | 0.51724 | 1.665 | 70.1085
2009-04-06 | 20:10 | 0 | 20.681 | 0 | 14 | 0 | 70.694 | 41.205 | 47.108 | 63.205 | 60.134 | 24.2 | 14.472 | 0 | 0 | 56.547 | 56.725 | 63.205 | 23.886 | 0 | 0 | 56.928 | 37.562 | [5 empty] | 0 | 7.489 | 1 | 2.3822 | 2.1892 | 0.83935 | 0.68182 | 1.5073 | 63.276
2009-04-06 | 20:11 | 1 | 20.662 | 0 | 15 | 0 | 70.739 | 41.112 | 48.048 | 63.922 | 61.389 | 24.295 | 14.422 | 1 | 0 | 56.725 | 57.532 | 63.899 | 23.886 | 0 | 0 | 57.151 | 38.901 | [5 empty] | 20.662 | 6.817 | 2 | 2.3967 | 2.203 | 0.83994 | 0.68182 | 1.5212 | 63.4691
2009-04-06 | 20:12 | 0 | 20.652 | 0 | 5 | 0 | 70.252 | 50.359 | 39.203 | 64.052 | 52.95 | 24.315 | 14.367 | 0 | 0 | 56.43 | 58.244 | 63.895 | 23.857 | 0 | 0 | 57.213 | 39.719 | [5 empty] | 0 | 6.2 | 3 | 2.4127 | 2.2182 | 0.84059 | 0.68182 | 1.5364 | 63.6788
2009-04-06 | 20:13 | 0 | 20.632 | 0 | 1 | 0 | 75.106 | 62.101 | 31.181 | 63.468 | 43.056 | 24.435 | 14.392 | 0 | 0 | 55.267 | 58.76 | 57.035 | 23.906 | 0 | 0 | 57.348 | 39.696 | [5 empty] | 0 | 11.638 | 4 | 2.4054 | 2.2113 | 0.84029 | 0.68182 | 1.5295 | 63.5838
2009-04-06 | 20:14 | 0 | 20.632 | 0 | 0 | 0 | 80.822 | 65.846 | 28.94 | 62.774 | 33.821 | 24.411 | 14.342 | 0 | 0 | 54.189 | 59.052 | 47.059 | 23.881 | 0 | 0 | 57.551 | 39.485 | [5 empty] | 0 | 18.048 | 5 | 2.42 | 2.2251 | 0.84088 | 0.68182 | 1.5433 | 63.7731
2009-04-06 | 20:15 | 0 | 20.632 | 0 | 1 | 0 | 73.986 | 66.921 | 27.927 | 61.923 | 28.072 | 24.315 | 14.367 | 0 | 0 | 53.477 | 59.232 | 44.161 | 23.857 | 0 | 0 | 57.685 | 39.155 | [5 empty] | 0 | 12.063 | 6 | 2.4127 | 2.2182 | 0.84059 | 0.68182 | 1.5364 | 63.6788
2009-04-06 | 20:16 | 0 | 20.632 | 0 | 0 | 0 | 68.713 | 67.167 | 27.181 | 58.224 | 25.978 | 24.506 | 14.294 | 0 | 0 | 53.043 | 59.367 | 44.09 | 23.881 | 0 | 0 | 57.843 | 38.873 | [5 empty] | 0 | 10.489 | 7 | 2.434 | 2.2384 | 0.84145 | 0.68182 | 1.5566 | 63.9528
2009-04-06 | 20:17 | 0 | 20.632 | 0 | 1 | 0 | 65.531 | 67.19 | 26.747 | 48.571 | 23.928 | 24.604 | 14.319 | 0 | 0 | 52.905 | 59.479 | 44.536 | 23.881 | 0 | 0 | 57.955 | 38.59 | [5 empty] | 0 | 16.96 | 8 | 2.4267 | 2.2315 | 0.84115 | 0.68182 | 1.5497 | 63.8595
2009-04-06 | 20:18 | 0 | 20.608 | 0 | 0 | 0 | 63.737 | 67.393 | 27.397 | 41.411 | 22.533 | 24.627 | 14.193 | 0 | 0 | 52.926 | 59.568 | 45.016 | 23.881 | 0 | 0 | 58.021 | 38.308 | [5 empty] | 0 | 22.326 | 9 | 2.4634 | 2.2664 | 0.84264 | 0.68182 | 1.5846 | 64.3241
2009-04-06 | 20:19 | 0 | 20.608 | 0 | 4 | 0 | 53.178 | 67.411 | 28.891 | 40.329 | 26.144 | 24.7 | 14.243 | 0 | 0 | 53.339 | 59.611 | 53.041 | 23.881 | 0 | 0 | 58.087 | 38.143 | [5 empty] | 0 | 12.849 | 10 | 2.4488 | 2.2525 | 0.84205 | 0.68182 | 1.5707 | 64.1414
2009-04-06 | 20:20 | 0 | 20.593 | 0 | 3 | 0 | 42.781 | 60.314 | 27.238 | 52.705 | 23.457 | 24.806 | 14.228 | 1 | 0 | 47.822 | 59.732 | 58.162 | 23.866 | 0 | 0 | 58.117 | 38.177 | [5 empty] | 0 | -9.924 | 11 | 2.4532 | 2.2567 | 0.84223 | 0.68182 | 1.5749 | 64.1964
2009-04-06 | 20:21 | 0 | 20.561 | 0 | 0 | 0 | 44.231 | 48.457 | 27.181 | 55.036 | 22.027 | 24.823 | 14.098 | 0 | 0 | 47.929 | 59.792 | 48.571 | 23.835 | 0 | 0 | 58.11 | 37.98 | [5 empty] | 0 | -10.805 | 12 | 2.4911 | 2.2927 | 0.84376 | 0.68182 | 1.6109 | 64.6654
2009-04-06 | 20:22 | 0 | 20.561 | 0 | 1 | 0 | 47.173 | 42.846 | 27.566 | 55.816 | 21.064 | 24.774 | 14.148 | 0 | 0 | 48.937 | 59.86 | 41.224 | 23.81 | 0 | 0 | 58.178 | 37.815 | [5 empty] | 0 | -8.643 | 13 | 2.4765 | 2.2788 | 0.84317 | 0.68182 | 1.597 | 64.4867
2009-04-06 | 20:23 | 0 | 20.537 | 0 | 0 | 0 | 48.662 | 40.707 | 27.665 | 55.93 | 20.728 | 24.823 | 14.171 | 0 | 0 | 49.74 | 59.881 | 38.145 | 23.835 | 0 | 0 | 58.244 | 37.605 | [5 empty] | 0 | -7.268 | 14 | 2.4698 | 2.2725 | 0.8429 | 0.68182 | 1.5906 | 64.4038
2009-04-06 | 20:24 | 0 | 20.537 | 0 | 0 | 0 | 48.158 | 40.332 | 27.64 | 55.013 | 19.505 | 24.845 | 14.098 | 0 | 0 | 50.153 | 59.903 | 37.253 | 23.835 | 0 | 0 | 58.244 | 37.394 | [5 empty] | 0 | -6.855 | 15 | 2.4911 | 2.2927 | 0.84376 | 0.68182 | 1.6109 | 64.6654
2009-04-06 | 20:25 | 0 | 20.561 | 0 | 3 | 0 | 49.556 | 40.731 | 27.665 | 48.87 | 25.568 | 24.823 | 14.196 | 0 | 0 | 46.806 | 59.903 | 46.004 | 23.859 | 0 | 0 | 58.267 | 37.182 | [5 empty] | 0 | 0.686 | 16 | 2.4625 | 2.2655 | 0.84261 | 0.68182 | 1.5837 | 64.3132
2009-04-06 | 20:26 | 0 | 20.537 | 0 | 3 | 0 | 45.154 | 44.161 | 27.711 | 53.823 | 21.184 | 24.845 | 14.148 | 0 | 0 | 45.682 | 59.499 | 56.855 | 23.835 | 0 | 0 | 58.29 | 36.713 | [5 empty] | 0 | -8.669 | 17 | 2.4765 | 2.2788 | 0.84317 | 0.68182 | 1.597 | 64.4867
2009-04-06 | 20:27 | 0 | 20.532 | 0 | 0 | 0 | 45.791 | 48.452 | 27.947 | 55.902 | 19.92 | 24.769 | 14.118 | 0 | 0 | 46.916 | 59.025 | 55.307 | 23.781 | 0 | 0 | 58.285 | 36.261 | [5 empty] | 0 | -10.111 | 18 | 2.4852 | 2.2871 | 0.84353 | 0.68182 | 1.6053 | 64.5942
2009-04-06 | 20:28 | 0 | 20.532 | 0 | 1 | 0 | 48.039 | 48.382 | 28.43 | 56.649 | 18.661 | 24.793 | 14.042 | 0 | 0 | 48.153 | 58.778 | 46.433 | 23.805 | 0 | 0 | 58.263 | 35.978 | [5 empty] | 0 | -8.61 | 19 | 2.5074 | 2.3082 | 0.84442 | 0.68182 | 1.6264 | 64.863
2009-04-06 | 20:29 | 0 | 20.537 | 0 | 0 | 0 | 49.694 | 46.806 | 28.41 | 56.877 | 18.097 | 24.869 | 14 | 0 | 0 | 48.984 | 58.582 | 41.951 | 23.835 | 0 | 0 | 58.267 | 35.842 | [5 empty] | 0 | -7.183 | 20 | 2.5196 | 2.3198 | 0.84492 | 0.68182 | 1.638 | 65.0096
2009-04-06 | 20:30 | 0 | 20.532 | 0 | 0 | 0 | 49.07 | 46.319 | 28.356 | 56.223 | 16.933 | 24.744 | 14.017 | 0 | 0 | 49.437 | 58.42 | 40.607 | 23.781 | 0 | 0 | 58.194 | 35.72 | [5 empty] | 0 | -7.153 | 21 | 2.5146 | 2.3151 | 0.84472 | 0.68182 | 1.6333 | 64.9504
2009-04-06 | 20:31 | 0 | 20.561 | 0 | 0 | 0 | 48.503 | 46.162 | 28.434 | 54.945 | 16.888 | 24.845 | 14.047 | 0 | 0 | 49.74 | 58.402 | 40.191 | 23.835 | 0 | 0 | 58.178 | 35.677 | [5 empty] | 0 | -6.442 | 22 | 2.5059 | 2.3068 | 0.84436 | 0.68182 | 1.625 | 64.8455
2009-04-06 | 20:32 | 0 | 20.537 | 0 | 0 | 0 | 47.952 | 45.934 | 28.459 | 53.547 | 16.494 | 24.798 | 14.047 | 0 | 0 | 49.946 | 58.313 | 40.095 | 23.81 | 0 | 0 | 58.133 | 35.631 | [5 empty] | 0 | -5.595 | 23 | 2.5059 | 2.3068 | 0.84436 | 0.68182 | 1.625 | 64.8455
2009-04-06 | 20:33 | 0 | 20.537 | 0 | 0 | 0 | 47.469 | 45.658 | 28.508 | 52.401 | 16.124 | 24.678 | 14.073 | 0 | 0 | 50.13 | 58.29 | 40.191 | 23.81 | 0 | 0 | 58.201 | 35.56 | [5 empty] | 0 | -4.932 | 24 | 2.4983 | 2.2996 | 0.84406 | 0.68182 | 1.6178 | 64.754
2009-04-06 | 20:34 | 0 | 20.561 | 0 | 0 | 0 | 47.035 | 45.383 | 28.555 | 51.437 | 16.124 | 24.653 | 14.073 | 0 | 0 | 50.221 | 58.267 | 40.284 | 23.81 | 0 | 0 | 58.155 | 35.538 | [5 empty] | 0 | -4.402 | 25 | 2.4983 | 2.2996 | 0.84406 | 0.68182 | 1.6178 | 64.754
2009-04-06 | 20:35 | 0 | 20.537 | 0 | 0 | 0 | 46.669 | 45.086 | 28.653 | 50.473 | 16.074 | 24.58 | 14.047 | 0 | 0 | 50.291 | 58.222 | 40.449 | 23.81 | 0 | 0 | 58.178 | 35.49 | [5 empty] | 0 | -3.804 | 26 | 2.5059 | 2.3068 | 0.84436 | 0.68182 | 1.625 | 64.8455
2009-04-06 | 20:36 | 0 | 20.532 | 0 | 0 | 0 | 46.295 | 44.669 | 28.599 | 49.598 | 16.265 | 24.526 | 13.969 | 0 | 0 | 50.331 | 58.194 | 40.583 | 23.805 | 0 | 0 | 58.194 | 35.414 | [5 empty] | 0 | -3.303 | 27 | 2.5286 | 2.3284 | 0.84528 | 0.68182 | 1.6466 | 65.1169
2009-04-06 | 20:37 | 0 | 20.561 | 0 | 0 | 0 | 45.98 | 44.42 | 28.675 | 48.776 | 15.752 | 24.484 | 14 | 0 | 0 | 50.406 | 58.178 | 40.825 | 23.81 | 0 | 0 | 58.222 | 35.373 | [5 empty] | 0 | -2.796 | 28 | 2.5196 | 2.3198 | 0.84492 | 0.68182 | 1.638 | 65.0096
2009-04-06 | 20:38 | 0 | 20.507 | 0 | 0 | 0 | 45.609 | 44.133 | 28.623 | 48.039 | 15.425 | 24.43 | 13.919 | 0 | 0 | 50.378 | 58.194 | 40.913 | 23.781 | 0 | 0 | 58.217 | 35.297 | [5 empty] | 0 | -2.43 | 29 | 2.5432 | 2.3422 | 0.84587 | 0.68182 | 1.6604 | 65.2883
2009-04-06 | 20:39 | 0 | 20.532 | 0 | 0 | 0 | 45.091 | 44.953 | 28.537 | 48.095 | 15.413 | 24.418 | 13.957 | 0 | 0 | 50.478 | 58.16 | 40.643 | 23.793 | 0 | 0 | 58.183 | 35.261 | [5 empty] | 0 | -3.004 | 30 | 2.5321 | 2.3317 | 0.84543 | 0.68182 | 1.6499 | 65.1582
2009-04-06 | 20:40 | 0 | 20.522 | 0 | 0 | 0 | 45.208 | 46.148 | 28.13 | 48.83 | 15.269 | 24.349 | 13.985 | 0 | 0 | 50.688 | 58.139 | 39.023 | 23.771 | 0 | 0 | 58.228 | 35.194 | [5 empty] | 0 | -3.622 | 31 | 2.524 | 2.324 | 0.8451 | 0.68182 | 1.6421 | 65.0616
2009-04-06 | 20:41 | 0 | 20.522 | 0 | 1 | 0 | 47.798 | 44.519 | 28.346 | 48.991 | 14.824 | 24.374 | 13.861 | 0 | 0 | 50.826 | 58.162 | 37.849 | 23.795 | 0 | 0 | 58.251 | 35.146 | [5 empty] | 0 | -1.193 | 32 | 2.5601 | 2.3583 | 0.84656 | 0.68182 | 1.6765 | 65.4846
2009-04-06 | 20:42 | 0 | 20.546 | 0 | 0 | 0 | 49.038 | 43.205 | 28.709 | 47.731 | 15.342 | 24.325 | 13.909 | 0 | 0 | 50.893 | 58.117 | 37.87 | 23.795 | 0 | 0 | 58.274 | 35.053 | [5 empty] | 0 | 1.307 | 33 | 2.5461 | 2.345 | 0.84599 | 0.68182 | 1.6632 | 65.3223
2009-04-06 | 20:43 | 0 | 20.522 | 0 | 0 | 0 | 48.739 | 42.805 | 28.78 | 47.089 | 14.947 | 24.325 | 13.934 | 0 | 0 | 50.711 | 58.117 | 39.822 | 23.795 | 0 | 0 | 58.274 | 34.981 | [5 empty] | 0 | 1.65 | 34 | 2.5388 | 2.3381 | 0.8457 | 0.68182 | 1.6563 | 65.237
2009-04-06 | 20:44 | 0 | 20.522 | 0 | 0 | 0 | 48.188 | 42.664 | 28.709 | 46.676 | 15.194 | 24.276 | 13.985 | 0 | 0 | 50.641 | 58.117 | 41.324 | 23.795 | 0 | 0 | 58.251 | 34.935 | [5 empty] | 0 | 1.512 | 35 | 2.524 | 2.324 | 0.8451 | 0.68182 | 1.6421 | 65.0616
2009-04-06 | 20:45 | 0 | 20.522 | 0 | 0 | 0 | 47.707 | 42.477 | 28.685 | 46.33 | 14.774 | 24.276 | 13.861 | 0 | 0 | 50.55 | 58.117 | 42.288 | 23.795 | 0 | 0 | 58.274 | 34.912 | [5 empty] | 0 | 1.377 | 36 | 2.5601 | 2.3583 | 0.84656 | 0.68182 | 1.6765 | 65.4846
2009-04-06 | 20:46 | 0 | 20.522 | 0 | 0 | 0 | 47.271 | 42.384 | 28.636 | 45.92 | 14.849 | 24.276 | 13.909 | 0 | 0 | 50.436 | 58.117 | 42.853 | 23.82 | 0 | 0 | 58.251 | 34.864 | [5 empty] | 0 | 1.351 | 37 | 2.5461 | 2.345 | 0.84599 | 0.68182 | 1.6632 | 65.3223
2009-04-06 | 20:47 | 0 | 20.512 | 0 | 0 | 0 | 46.849 | 42.162 | 28.555 | 45.474 | 14.369 | 24.217 | 13.801 | 0 | 0 | 50.289 | 58.085 | 43.219 | 23.785 | 0 | 0 | 58.196 | 34.806 | [5 empty] | 0 | 1.375 | 38 | 2.5775 | 2.3749 | 0.84727 | 0.68182 | 1.6931 | 65.6851
2009-04-06 | 20:48 | 0 | 20.522 | 0 | 0 | 0 | 46.447 | 41.985 | 28.54 | 45.07 | 14.43 | 24.205 | 13.786 | 0 | 0 | 50.275 | 58.073 | 43.511 | 23.795 | 0 | 0 | 58.162 | 34.84 | [5 empty] | 0 | 1.377 | 39 | 2.5819 | 2.379 | 0.84744 | 0.68182 | 1.6972 | 65.7348
2009-04-06 | 20:49 | 0 | 20.497 | 0 | 0 | 0 | 46.125 | 41.844 | 28.491 | 44.68 | 14.872 | 24.18 | 13.811 | 0 | 0 | 50.207 | 58.073 | 43.7 | 23.795 | 0 | 0 | 58.162 | 34.794 | [5 empty] | 0 | 1.445 | 40 | 2.5746 | 2.3721 | 0.84715 | 0.68182 | 1.6903 | 65.6519
2009-04-06 | 20:50 | 0 | 20.546 | 0 | 0 | 0 | 45.782 | 41.607 | 28.491 | 44.216 | 14.354 | 24.18 | 13.811 | 0 | 0 | 50.16 | 58.073 | 43.862 | 23.771 | 0 | 0 | 58.228 | 34.746 | [5 empty] | 0 | 1.566 | 41 | 2.5746 | 2.3721 | 0.84715 | 0.68182 | 1.6903 | 65.6519
2009-04-06 | 20:51 | 0 | 20.522 | 0 | 0 | 0 | 45.436 | 41.42 | 28.42 | 43.817 | 14.133 | 24.156 | 13.884 | 0 | 0 | 50.09 | 58.05 | 43.934 | 23.82 | 0 | 0 | 58.185 | 34.723 | [5 empty] | 0 | 1.619 | 42 | 2.5534 | 2.3519 | 0.84629 | 0.68182 | 1.6701 | 65.4071
2009-04-06 | 20:52 | 0 | 20.512 | 0 | 0 | 0 | 44.718 | 41.762 | 28.434 | 43.453 | 14.789 | 24.146 | 13.849 | 0 | 0 | 50.104 | 58.018 | 43.571 | 23.761 | 0 | 0 | 58.196 | 34.644 | [5 empty] | 0 | 1.265 | 43 | 2.5636 | 2.3616 | 0.8467 | 0.68182 | 1.6798 | 65.5249
2009-04-06 | 20:53 | 0 | 20.546 | 0 | 1 | 0 | 44.613 | 41.207 | 28.54 | 40.762 | 14.206 | 24.109 | 13.861 | 0 | 0 | 50.366 | 58.05 | 41.138 | 23.771 | 0 | 0 | 58.185 | 34.653 | [5 empty] | 0 | 3.851 | 44 | 2.5601 | 2.3583 | 0.84656 | 0.68182 | 1.6765 | 65.4846
2009-04-06 | 20:54 | 0 | 20.522 | 0 | 0 | 0 | 46.491 | 41.348 | 28.998 | 36.579 | 14.032 | 24.131 | 13.884 | 0 | 0 | 50.55 | 58.073 | 39.258 | 23.795 | 0 | 0 | 58.185 | 34.629 | [5 empty] | 0 | 9.912 | 45 | 2.5534 | 2.3519 | 0.84629 | 0.68182 | 1.6701 | 65.4071
2009-04-06 | 20:55 | 0 | 20.512 | 0 | 0 | 0 | 46.643 | 41.669 | 29.251 | 33.163 | 13.924 | 24.075 | 13.826 | 0 | 0 | 50.609 | 58.018 | 38.873 | 23.761 | 0 | 0 | 58.196 | 34.548 | [5 empty] | 0 | 13.48 | 46 | 2.5703 | 2.368 | 0.84697 | 0.68182 | 1.6861 | 65.6019
2009-04-06 | 20:56 | 0 | 20.488 | 0 | 0 | 0 | 46.253 | 41.573 | 29.276 | 32.287 | 13.924 | 24.075 | 13.801 | 0 | 0 | 50.448 | 57.996 | 40.798 | 23.736 | 0 | 0 | 58.196 | 34.548 | [5 empty] | 0 | 13.966 | 47 | 2.5775 | 2.3749 | 0.84727 | 0.68182 | 1.6931 | 65.6851
2009-04-06 | 20:57 | 0 | 20.488 | 0 | 0 | 0 | 45.84 | 41.48 | 29.229 | 32.095 | 13.899 | 24.026 | 13.776 | 0 | 0 | 50.312 | 58.018 | 42.279 | 23.761 | 0 | 0 | 58.13 | 34.524 | [5 empty] | 0 | 13.745 | 48 | 2.5848 | 2.3818 | 0.84756 | 0.68182 | 1.7 | 65.7678
2009-04-06 | 20:58 | 0 | 20.522 | 0 | 0 | 0 | 45.436 | 41.396 | 29.214 | 32.009 | 14.057 | 24.109 | 13.786 | 0 | 0 | 50.16 | 58.028 | 43.276 | 23.795 | 0 | 0 | 58.117 | 34.536 | [5 empty] | 0 | 13.427 | 49 | 2.5819 | 2.379 | 0.84744 | 0.68182 | 1.6972 | 65.7348
2009-04-06 | 20:59 | 0 | 20.534 | 0 | 0 | 0 | 45.007 | 41.212 | 29.146 | 31.796 | 13.738 | 24.038 | 13.763 | 0 | 0 | 50.006 | 57.968 | 43.891 | 23.749 | 0 | 0 | 58.034 | 34.469 | [5 empty] | 0 | 13.211 | 50 | 2.5886 | 2.3854 | 0.84771 | 0.68182 | 1.7036 | 65.8106
2009-04-06 | 21:00 | 0 | 20.51 | 0 | 0 | 0 | 44.627 | 41.104 | 29.155 | 31.637 | 13.748 | 24.023 | 13.723 | 0 | 0 | 49.808 | 57.998 | 44.348 | 23.759 | 0 | 0 | 58.044 | 34.455 | [5 empty] | 0 | 12.99 | 51 | 2.6003 | 2.3965 | 0.84819 | 0.68182 | 1.7147 | 65.9416
2009-04-06 | 21:01 | 0 | 20.541 | 0 | 0 | 0 | 44.262 | 40.97 | 29.258 | 31.499 | 13.781 | 24.031 | 13.756 | 0 | 0 | 49.724 | 58.007 | 44.704 | 23.79 | 0 | 0 | 58.05 | 34.462 | [5 empty] | 0 | 12.763 | 52 | 2.5907 | 2.3873 | 0.8478 | 0.68182 | 1.7055 | 65.8336
2009-04-06 | 21:02 | 0 | 20.51 | 0 | 0 | 0 | 43.831 | 40.777 | 29.347 | 31.394 | 13.452 | 24.023 | 13.698 | 0 | 0 | 49.533 | 57.998 | 44.788 | 23.783 | 0 | 0 | 58.089 | 34.407 | [5 empty] | 0 | 12.437 | 53 | 2.6075 | 2.4034 | 0.84848 | 0.68182 | 1.7216 | 66.0229
2009-04-06 | 21:03 | 0 | 20.541 | 0 | 0 | 0 | 43.511 | 40.667 | 29.668 | 31.259 | 13.261 | 24.009 | 13.781 | 0 | 0 | 49.449 | 57.961 | 44.977 | 23.79 | 0 | 0 | 58.096 | 34.438 | [5 empty] | 0 | 12.252 | 54 | 2.5834 | 2.3804 | 0.8475 | 0.68182 | 1.6986 | 65.7513
2009-04-06 | 21:04 | 0 | 20.541 | 0 | 0 | 0 | 43.181 | 40.526 | 29.766 | 31.161 | 13.238 | 23.984 | 13.756 | 0 | 0 | 49.311 | 58.007 | 45.023 | 23.766 | 0 | 0 | 58.028 | 34.414 | [5 empty] | 0 | 12.02 | 55 | 2.5907 | 2.3873 | 0.8478 | 0.68182 | 1.7055 | 65.8336
2009-04-06 | 21:05 | 0 | 20.517 | 0 | 0 | 0 | 41.865 | 40.667 | 29.548 | 30.896 | 13.286 | 24.009 | 13.633 | 0 | 0 | 49.425 | 58.028 | 44.956 | 23.815 | 0 | 0 | 58.096 | 34.369 | [5 empty] | 0 | 10.969 | 56 | 2.6265 | 2.4214 | 0.84925 | 0.68182 | 1.7396 | 66.2321
2009-04-06 | 21:06 | 0 | 20.51 | 0 | 1 | 0 | 41.903 | 40.659 | 28.937 | 29.71 | 13.354 | 23.928 | 13.673 | 0 | 0 | 49.831 | 57.932 | 42.021 | 23.734 | 0 | 0 | 58.021 | 34.337 | [5 empty] | 0 | 12.193 | 57 | 2.6148 | 2.4103 | 0.84878 | 0.68182 | 1.7285 | 66.1037
2009-04-06 | 21:07 | 0 | 20.541 | 0 | 0 | 0 | 42.099 | 41.607 | 28.778 | 28.802 | 13.336 | 24.009 | 13.731 | 0 | 0 | 50.228 | 57.984 | 39.351 | 23.79 | 0 | 0 | 58.05 | 34.345 | [5 empty] | 0 | 13.297 | 58 | 2.5979 | 2.3943 | 0.84809 | 0.68182 | 1.7124 | 65.9155
2009-04-06 | 21:08 | 0 | 20.541 | 0 | 1 | 0 | 41.066 | 42.217 | 28.393 | 28.319 | 13.336 | 23.935 | 13.756 | 0 | 0 | 50.436 | 57.961 | 38.552 | 23.766 | 0 | 0 | 58.028 | 34.321 | [5 empty] | 0 | 12.747 | 59 | 2.5907 | 2.3873 | 0.8478 | 0.68182 | 1.7055 | 65.8336
2009-04-06 | 21:09 | 0 | 20.51 | 0 | 0 | 0 | 40.612 | 42.162 | 28.216 | 28.167 | 13.082 | 23.903 | 13.673 | 0 | 0 | 50.244 | 57.932 | 40.164 | 23.759 | 0 | 0 | 57.998 | 34.242 | [5 empty] | 0 | 12.445 | 60 | 2.6148 | 2.4103 | 0.84878 | 0.68182 | 1.7285 | 66.1037
2009-04-06 | 21:10 | 0 | 20.566 | 0 | 0 | 0 | 40.432 | 42.052 | 28.128 | 28.128 | 13.286 | 23.886 | 13.756 | 0 | 0 | 50.228 | 57.961 | 41.676 | 23.79 | 0 | 0 | 58.073 | 34.297 | [5 empty] | 0 | 12.304 | 61 | 2.5907 | 2.3873 | 0.8478 | 0.68182 | 1.7055 | 65.8336
2009-04-06 | 21:11 | 0 | 20.534 | 0 | 0 | 0 | 40.188 | 41.858 | 28.047 | 28.047 | 13.13 | 23.854 | 13.625 | 0 | 0 | 50.107 | 57.932 | 42.633 | 23.759 | 0 | 0 | 58.044 | 34.266 | [5 empty] | 0 | 12.141 | 62 | 2.6288 | 2.4236 | 0.84934 | 0.68182 | 1.7418 | 66.2577
2009-04-06 | 21:12 | 0 | 20.51 | 0 | 0 | 0 | 39.954 | 41.717 | 28.023 | 27.998 | 13.155 | 23.879 | 13.625 | 0 | 0 | 50.039 | 57.932 | 43.315 | 23.759 | 0 | 0 | 58.044 | 34.242 | [5 empty] | 0 | 11.956 | 63 | 2.6288 | 2.4236 | 0.84934 | 0.68182 | 1.7418 | 66.2577
2009-04-06 | 21:13 | 0 | 20.541 | 0 | 0 | 0 | 39.796 | 41.442 | 27.959 | 28.03 | 13.261 | 23.911 | 13.706 | 0 | 0 | 49.976 | 58.028 | 43.815 | 23.815 | 0 | 0 | 58.119 | 34.251 | [5 empty] | 0 | 11.766 | 64 | 2.6052 | 2.4012 | 0.84839 | 0.68182 | 1.7194 | 65.997
2009-04-06 | 21:14 | 0 | 20.51 | 0 | 0 | 0 | 39.585 | 41.348 | 28.03 | 28.005 | 12.989 | 23.864 | 13.706 | 0 | 0 | 49.862 | 57.961 | 44.121 | 23.766 | 0 | 0 | 58.028 | 34.227 | [5 empty] | 0 | 11.58 | 65 | 2.6052 | 2.4012 | 0.84839 | 0.68182 | 1.7194 | 65.997
2009-04-06 | 21:15 | 0 | 20.51 | 0 | 0 | 0 | 39.296 | 41.059 | 28.047 | 27.902 | 12.981 | 23.879 | 13.698 | 0 | 0 | 49.785 | 57.909 | 44.324 | 23.759 | 0 | 0 | 58.044 | 34.196 | [5 empty] | 0 | 11.394 | 66 | 2.6075 | 2.4034 | 0.84848 | 0.68182 | 1.7216 | 66.0229
2009-04-06 | 21:16 | 0 | 20.51 | 0 | 0 | 0 | 39.083 | 40.846 | 28.118 | 27.853 | 13.057 | 23.903 | 13.698 | 0 | 0 | 49.717 | 57.909 | 44.465 | 23.759 | 0 | 0 | 58.11 | 34.172 | [5 empty] | 0 | 11.23 | 67 | 2.6075 | 2.4034 | 0.84848 | 0.68182 | 1.7216 | 66.0229
2009-04-06 | 21:17 | 0 | 20.541 | 0 | 0 | 0 | 38.904 | 40.667 | 28.248 | 27.885 | 13.115 | 23.96 | 13.706 | 0 | 0 | 49.68 | 57.961 | 44.587 | 23.815 | 0 | 0 | 58.073 | 34.203 | [5 empty] | 0 | 11.019 | 68 | 2.6052 | 2.4012 | 0.84839 | 0.68182 | 1.7194 | 65.997
2009-04-06 | 21:18 | 0 | 20.461 | 0 | 0 | 0 | 37.744 | 40.939 | 27.998 | 27.902 | 13.007 | 23.928 | 13.723 | 0 | 0 | 49.717 | 57.909 | 44.159 | 23.759 | 0 | 0 | 57.998 | 34.172 | [5 empty] | 0 | 9.842 | 69 | 2.6003 | 2.3965 | 0.84819 | 0.68182 | 1.7147 | 65.9416
2009-04-06 | 21:19 | 0 | 20.534 | 0 | 1 | 0 | 36.782 | 41.327 | 27.432 | 28.13 | 13.044 | 23.987 | 13.663 | 0 | 0 | 50.184 | 57.939 | 40.174 | 23.795 | 0 | 0 | 58.007 | 34.136 | [5 empty] | 0 | 8.652 | 70 | 2.6177 | 2.4131 | 0.84889 | 0.68182 | 1.7313 | 66.1359
2009-04-06 | 21:20 | 0 | 20.495 | 0 | 0 | 0 | 34.72 | 41.511 | 27.164 | 28.199 | 13.215 | 23.984 | 13.66 | 0 | 0 | 50.48 | 57.913 | 37.423 | 23.768 | 0 | 0 | 58.005 | 34.086 | [5 empty] | 0 | 6.521 | 71 | 2.6186 | 2.4139 | 0.84893 | 0.68182 | 1.7321 | 66.1456
2009-04-06 | 21:21 | 0 | 20.495 | 0 | 1 | 0 | 32.84 | 41.511 | 26.515 | 28.03 | 19.636 | 23.96 | 13.708 | 0 | 0 | 50.686 | 57.87 | 35.753 | 23.719 | 0 | 0 | 57.959 | 34.062 | [5 empty] | 0 | 4.81 | 72 | 2.6046 | 2.4006 | 0.84836 | 0.68182 | 1.7188 | 65.9905
2009-04-06 | 21:22 | 0 | 20.495 | 0 | 1 | 0 | 32.723 | 40.877 | 25.84 | 27.79 | 27.62 | 24.009 | 13.708 | 0 | 0 | 50.8 | 57.87 | 34.603 | 23.744 | 0 | 0 | 57.891 | 33.993 | [5 empty] | 0 | 4.933 | 73 | 2.6046 | 2.4006 | 0.84836 | 0.68182 | 1.7188 | 65.9905
2009-04-06 | 21:23 | 0 | 20.495 | 0 | 0 | 0 | 53.071 | 40.054 | 25.308 | 27.454 | 16.325 | 23.96 | 13.635 | 0 | 0 | 50.87 | 57.891 | 33.57 | 23.719 | 0 | 0 | 57.913 | 33.945 | [5 empty] | 0 | 25.617 | 74 | 2.6259 | 2.4208 | 0.84923 | 0.68182 | 1.739 | 66.2257
2009-04-06 | 21:24 | 0 | 20.517 | 0 | 1 | 0 | 52.772 | 38.456 | 25.043 | 27.069 | 15.264 | 24.009 | 13.635 | 0 | 0 | 50.893 | 57.87 | 33.239 | 23.719 | 0 | 0 | 57.913 | 33.897 | [5 empty] | 0 | 25.703 | 75 | 2.6259 | 2.4208 | 0.84923 | 0.68182 | 1.739 | 66.2257
2009-04-06 | 21:25 | 0 | 20.517 | 1 | 1 | 0 | 40.619 | 36.883 | 24.923 | 26.537 | 14.153 | 24.009 | 13.585 | 0 | 0 | 50.914 | 57.913 | 33.005 | 23.768 | 0 | 0 | 57.913 | 33.873 | [5 empty] | 0 | 14.082 | 76 | 2.6404 | 2.4347 | 0.84982 | 0.68182 | 1.7529 | 66.3847
2009-04-06 | 21:26 | 1 | 20.495 | 0 | 1 | 0 | 34.273 | 37.681 | 24.899 | 25.982 | 25.936 | 23.984 | 13.61 | 0 | 0 | 50.914 | 57.87 | 32.699 | 23.719 | 0 | 0 | 57.87 | 33.78 | [5 empty] | 20.495 | 8.291 | 77 | 2.6332 | 2.4278 | 0.84952 | 0.68182 | 1.7459 | 66.3054
2009-04-06 | 21:27 | 0 | 20.495 | 0 | 0 | 0 | 41.817 | 44.121 | 24.852 | 25.453 | 20.998 | 24.033 | 13.66 | 0 | 0 | 50.938 | 57.847 | 32.392 | 23.719 | 0 | 0 | 57.936 | 33.756 | [5 empty] | 0 | 16.364 | 78 | 2.6186 | 2.4139 | 0.84893 | 0.68182 | 1.7321 | 66.1456
2009-04-06 | 21:28 | 0 | 20.463 | 0 | 1 | 0 | 55.494 | 47.651 | 24.867 | 25.061 | 16.147 | 23.952 | 13.602 | 0 | 0 | 50.931 | 57.818 | 32.238 | 23.712 | 0 | 0 | 57.861 | 33.656 | [5 empty] | 0 | 30.433 | 79 | 2.6355 | 2.43 | 0.84961 | 0.68182 | 1.7481 | 66.3309
2009-04-06 | 21:29 | 0 | 20.463 | 0 | 1 | 0 | 42.961 | 43.594 | 24.82 | 24.891 | 14.985 | 23.952 | 13.628 | 0 | 0 | 50.884 | 57.818 | 32.287 | 23.687 | 0 | 0 | 57.795 | 33.608 | [5 empty] | 0 | 18.07 | 80 | 2.6279 | 2.4228 | 0.84931 | 0.68182 | 1.741 | 66.2481
2009-04-06 | 21:30 | 0 | 20.463 | 0 | 1 | 0 | 34.572 | 40.399 | 24.899 | 24.803 | 26.225 | 24.009 | 13.635 | 0 | 0 | 50.914 | 57.824 | 32.127 | 23.719 | 0 | 0 | 57.847 | 33.615 | [5 empty] | 0 | 9.769 | 81 | 2.6259 | 2.4208 | 0.84923 | 0.68182 | 1.739 | 66.2257
2009-04-06 | 21:31 | 0 | 20.463 | 0 | 0 | 0 | 48.018 | 44.465 | 24.94 | 24.747 | 17.751 | 23.977 | 13.527 | 0 | 0 | 50.907 | 57.772 | 31.877 | 23.687 | 0 | 0 | 57.861 | 33.515 | [5 empty] | 0 | 23.271 | 82 | 2.6573 | 2.4507 | 0.8505 | 0.68182 | 1.7689 | 66.5669
2009-04-06 | 21:32 | 0 | 20.485 | 0 | 1 | 0 | 52.399 | 48.179 | 25.011 | 24.7 | 15.923 | 24.001 | 13.577 | 0 | 0 | 50.884 | 57.772 | 31.973 | 23.687 | 0 | 0 | 57.861 | 33.443 | [5 empty] | 0 | 27.699 | 83 | 2.6428 | 2.4369 | 0.84991 | 0.68182 | 1.7551 | 66.41
2009-04-06 | 21:33 | 0 | 20.495 | 0 | 1 | 0 | 39.772 | 44.519 | 25.164 | 24.732 | 21.745 | 24.033 | 13.635 | 0 | 0 | 50.938 | 57.802 | 32.127 | 23.719 | 0 | 0 | 57.87 | 33.452 | [5 empty] | 0 | 15.04 | 84 | 2.6259 | 2.4208 | 0.84923 | 0.68182 | 1.739 | 66.2257
2009-04-06 | 21:34 | 0 | 20.485 | 0 | 1 | 0 | 35.56 | 41.738 | 25.205 | 24.7 | 25.061 | 23.977 | 13.602 | 1 | 0 | 50.931 | 57.818 | 31.997 | 23.712 | 0 | 0 | 57.861 | 33.397 | [5 empty] | 0 | 10.86 | 85 | 2.6355 | 2.43 | 0.84961 | 0.68182 | 1.7481 | 66.3309
2009-04-06 | 21:35 | 0 | 20.463 | 0 | 0 | 0 | 54.254 | 46.092 | 25.301 | 24.747 | 16.737 | 24.001 | 13.602 | 0 | 0 | 50.907 | 57.795 | 31.828 | 23.687 | 0 | 0 | 57.818 | 33.373 | [5 empty] | 0 | 29.507 | 86 | 2.6355 | 2.43 | 0.84961 | 0.68182 | 1.7481 | 66.3309
2009-04-06 | 21:36 | 0 | 20.517 | 0 | 1 | 1 | 47.43 | 47.866 | 25.382 | 24.877 | 15.34 | 24.058 | 13.635 | 0 | 0 | 50.914 | 57.802 | 32.078 | 23.744 | 0 | 0 | 57.824 | 33.335 | [5 empty] | 0 | 22.553 | 87 | 2.6259 | 2.4208 | 0.84923 | 0.68182 | 1.739 | 66.2257
2009-04-06 | 21:37 | 0 | 20.485 | 0 | 1 | 0 | 36.617 | 43.549 | 25.47 | 24.94 | 25.59 | 23.952 | 13.628 | 0 | 0 | 50.884 | 57.749 | 32.046 | 23.687 | 0 | 0 | 57.772 | 33.28 | [5 empty] | 0 | 11.677 | 0 | 2.6279 | 2.4228 | 0.84931 | 0.68182 | 1.741 | 66.2481
2009-04-06 | 21:38 | 0 | 20.485 | 0 | 1 | 0 | 39.858 | 42.843 | 25.59 | 25.011 | 20.796 | 24.026 | 13.602 | 0 | 0 | 50.884 | 57.772 | 31.877 | 23.712 | 0 | 0 | 57.795 | 33.232 | [5 empty] | 0 | 14.847 | 1 | 2.6355 | 2.43 | 0.74472 | 0.57692 | 1.853 | 70.3109
2009-04-06 | 21:39 | 0 | 20.463 | 0 | 0 | 0 | 54.943 | 47.607 | 25.735 | 25.061 | 17.849 | 24.001 | 13.65 | 1 | 0 | 50.933 | 57.751 | 31.853 | 23.687 | 0 | 0 | 57.751 | 33.208 | [5 empty] | 0 | 29.882 | 2 | 2.6215 | 2.4167 | 0.74415 | 0.57692 | 1.8398 | 70.179
2009-04-06 | 21:40 | 0 | 20.51 | 0 | 1 | 0 | 43.688 | 46.711 | 25.877 | 25.181 | 15.971 | 24.023 | 13.673 | 0 | 0 | 50.931 | 57.772 | 32.166 | 23.734 | 0 | 0 | 57.818 | 33.232 | [5 empty] | 0 | 18.507 | 3 | 2.6148 | 2.4103 | 0.74388 | 0.57692 | 1.8334 | 70.1153
2009-04-06 | 21:41 | 1 | 20.475 | 0 | 1 | 0 | 34.89 | 42.293 | 25.965 | 25.291 | 26.806 | 24.038 | 13.638 | 0 | 0 | 50.898 | 57.763 | 32.083 | 23.7 | 0 | 0 | 57.809 | 33.151 | [5 empty] | 20.475 | 9.599 | 4 | 2.625 | 2.42 | 0.74429 | 0.57692 | 1.8431 | 70.2121
2009-04-06 | 21:42 | 0 | 20.446 | 0 | 1 | 0 | 43.956 | 43.767 | 26.081 | 25.308 | 20.006 | 23.984 | 13.509 | 1 | 0 | 50.87 | 57.69 | 31.86 | 23.646 | 0 | 0 | 57.758 | 33.122 | [5 empty] | 0 | 18.648 | 5 | 2.6626 | 2.4557 | 0.74582 | 0.57692 | 1.8788 | 70.5626
2009-04-06 | 21:43 | 0 | 20.497 | 0 | 0 | 0 | 53.374 | 48.009 | 26.277 | 25.482 | 16.406 | 24.038 | 13.615 | 0 | 0 | 50.875 | 57.763 | 32.034 | 23.7 | 0 | 0 | 57.786 | 33.082 | [5 empty] | 0 | 27.892 | 6 | 2.6317 | 2.4264 | 0.74457 | 0.57692 | 1.8494 | 70.2754
2009-04-06 | 21:44 | 0 | 20.497 | 0 | 1 | 0 | 41.54 | 45.579 | 26.421 | 25.627 | 15.465 | 23.989 | 13.59 | 1 | 0 | 50.898 | 57.74 | 32.228 | 23.651 | 0 | 0 | 57.786 | 33.058 | [5 empty] | 0 | 15.913 | 7 | 2.639 | 2.4333 | 0.74486 | 0.57692 | 1.8564 | 70.3437
2009-04-06 | 21:45 | 0 | 20.421 | 0 | 1 | 0 | 34.11 | 41.7 | 26.561 | 25.718 | 27.115 | 24.031 | 13.56 | 0 | 0 | 50.847 | 57.713 | 32.198 | 23.695 | 0 | 0 | 57.758 | 32.981 | [5 empty] | 0 | 8.392 | 8 | 2.6477 | 2.4416 | 0.74522 | 0.57692 | 1.8647 | 70.4252
2009-04-06 | 21:46 | 0 | 20.497 | 0 | 0 | 0 | 44.524 | 44.032 | 26.784 | 25.867 | 19.146 | 24.009 | 13.535 | 1 | 0 | 50.87 | 57.713 | 32.029 | 23.695 | 0 | 0 | 57.824 | 32.933 | [5 empty] | 0 | 18.657 | 9 | 2.655 | 2.4485 | 0.74551 | 0.57692 | 1.8716 | 70.4928
2009-04-06 | 21:47 | 0 | 20.497 | 0 | 1 | 0 | 54.177 | 47.803 | 26.904 | 25.987 | 16.084 | 23.964 | 13.54 | 0 | 0 | 50.921 | 57.74 | 32.277 | 23.724 | 0 | 0 | 57.786 | 32.962 | [5 empty] | 0 | 28.19 | 10 | 2.6536 | 2.4471 | 0.74545 | 0.57692 | 1.8702 | 70.4793
2009-04-06 | 21:48 | 0 | 20.468 | 0 | 1 | 0 | 42.592 | 45.252 | 26.995 | 26.103 | 15.239 | 23.984 | 13.56 | 0 | 0 | 50.87 | 57.713 | 32.558 | 23.695 | 0 | 0 | 57.69 | 32.888 | [5 empty] | 0 | 16.489 | 11 | 2.6477 | 2.4416 | 0.74522 | 0.57692 | 1.8647 | 70.4252
2009-04-06 | 21:49 | 0 | 20.446 | 0 | 1 | 0 | 35.002 | 41.346 | 27.14 | 26.247 | 25.742 | 23.96 | 13.56 | 0 | 0 | 50.847 | 57.69 | 32.534 | 23.695 | 0 | 0 | 57.646 | 32.864 | [5 empty] | 0 | 8.755 | 12 | 2.6477 | 2.4416 | 0.74522 | 0.57692 | 1.8647 | 70.4252
2009-04-06 | 21:50 | 0 | 20.468 | 0 | 0 | 0 | 36.624 | 42.781 | 27.26 | 26.367 | 21.647 | 23.96 | 13.535 | 1 | 0 | 50.893 | 57.669 | 32.534 | 23.719 | 0 | 0 | 57.69 | 32.816 | [5 empty] | 0 | 10.257 | 13 | 2.655 | 2.4485 | 0.74551 | 0.57692 | 1.8716 | 70.4928
2009-04-06 | 21:51 | 0 | 20.468 | 0 | 1 | 0 | 56.098 | 47.5 | 27.331 | 26.512 | 16.177 | 23.911 | 13.509 | 0 | 0 | 50.823 | 57.69 | 32.367 | 23.695 | 0 | 0 | 57.713 | 32.747 | [5 empty] | 0 | 29.586 | 14 | 2.6626 | 2.4557 | 0.74582 | 0.57692 | 1.8788 | 70.5626
2009-04-06 | 21:52 | 0 | 20.468 | 0 | 0 | 0 | 49.929 | 46.764 | 27.429 | 26.61 | 15.583 | 23.911 | 13.535 | 1 | 0 | 50.847 | 57.669 | 32.792 | 23.67 | 0 | 0 | 57.713 | 32.723 | [5 empty] | 0 | 23.319 | 15 | 2.655 | 2.4485 | 0.74551 | 0.57692 | 1.8716 | 70.4928
2009-04-06 | 21:53 | 0 | 20.468 | 0 | 1 | 0 | 40.289 | 43.016 | 27.574 | 26.755 | 23.092 | 23.935 | 13.484 | 0 | 0 | 50.823 | 57.646 | 33.428 | 23.67 | 0 | 0 | 57.758 | 32.747 | [5 empty] | 0 | 13.534 | 16 | 2.6699 | 2.4626 | 0.74611 | 0.57692 | 1.8857 | 70.6294
2009-04-06 | 21:54 | 0 | 20.446 | 0 | 0 | 0 | 35.777 | 40.502 | 27.596 | 26.777 | 25.693 | 23.935 | 13.437 | 0 | 0 | 50.779 | 57.646 | 33.498 | 23.67 | 0 | 0 | 57.735 | 32.699 | [5 empty] | 0 | 9 | 17 | 2.6835 | 2.4756 | 0.74667 | 0.57692 | 1.8987 | 70.754
2009-04-06 | 21:55 | 0 | 20.446 | 0 | 1 | 0 | 45.85 | 40.784 | 27.718 | 26.875 | 16.152 | 23.888 | 13.509 | 1 | 0 | 50.823 | 57.646 | 33.333 | 23.695 | 0 | 0 | 57.713 | 32.699 | [5 empty] | 0 | 18.975 | 18 | 2.6626 | 2.4557 | 0.74582 | 0.57692 | 1.8788 | 70.5626
2009-04-06 | 21:56 | 0 | 20.446 | 0 | 0 | 0 | 57.4 | 44.657 | 27.885 | 26.922 | 15.091 | 23.839 | 13.459 | 0 | 0 | 50.847 | 57.624 | 33.381 | 23.695 | 0 | 0 | 57.713 | 32.675 | [5 empty] | 0 | 30.478 | 19 | 2.6771 | 2.4695 | 0.74641 | 0.57692 | 1.8926 | 70.6958
2009-04-06 | 21:57 | 0 | 20.446 | 0 | 1 | 0 | 50.296 | 48.188 | 27.934 | 27.042 | 14.425 | 23.864 | 13.411 | 0 | 0 | 50.823 | 57.624 | 34.015 | 23.695 | 0 | 0 | 57.69 | 32.63 | [5 empty] | 0 | 23.254 | 20 | 2.6911 | 2.4828 | 0.74697 | 0.57692 | 1.9059 | 70.8223
2009-04-06 | 21:58 | 0 | 20.49 | 0 | 0 | 0 | 47.637 | 48.692 | 27.983 | 27.02 | 14.374 | 23.815 | 13.411 | 0 | 0 | 50.665 | 57.624 | 36.483 | 23.695 | 0 | 0 | 57.646 | 32.63 | [5 empty] | 0 | 20.617 | 21 | 2.6911 | 2.4828 | 0.74697 | 0.57692 | 1.9059 | 70.8223
2009-04-06 | 21:59 | 0 | 20.49 | 0 | 0 | 0 | 46.697 | 48.622 | 27.993 | 27.079 | 22.38 | 23.827 | 13.472 | 0 | 0 | 50.513 | 57.633 | 38.562 | 23.732 | 0 | 0 | 57.633 | 32.663 | [5 empty] | 0 | 19.618 | 22 | 2.6734 | 2.466 | 0.74625 | 0.57692 | 1.889 | 70.6613
2009-04-06 | 22:00 | 1 | 20.473 | 0 | 0 | 0 | 41.188 | 47.71 | 27.964 | 27.074 | 24.906 | 23.798 | 13.394 | 1 | 0 | 50.417 | 57.583 | 39.143 | 23.678 | 0 | 0 | 57.628 | 32.61 | [5 empty] | 20.473 | 14.114 | 23 | 2.6961 | 2.4875 | 0.74717 | 0.57692 | 1.9106 | 70.8668
2009-04-06 | 22:01 | 0 | 20.473 | 0 | 1 | 0 | 41.119 | 45.67 | 28.062 | 27.074 | 16.825 | 23.749 | 13.369 | 1 | 0 | 50.508 | 57.56 | 37.734 | 23.678 | 0 | 0 | 57.651 | 32.61 | [5 empty] | 0 | 14.045 | 24 | 2.7033 | 2.4945 | 0.74747 | 0.57692 | 1.9175 | 70.932
2009-04-06 | 22:02 | 0 | 20.414 | 0 | 0 | 0 | 51.439 | 43.858 | 28.219 | 27.088 | 14.766 | 23.739 | 13.359 | 0 | 0 | 50.543 | 57.573 | 36.031 | 23.643 | 0 | 0 | 57.662 | 32.555 | [5 empty] | 0 | 24.351 | 25 | 2.7063 | 2.4972 | 0.74759 | 0.57692 | 1.9203 | 70.9579
2009-04-06 | 22:03 | 0 | 20.414 | 0 | 0 | 0 | 56.834 | 42.776 | 28.437 | 27.135 | 14.347 | 23.739 | 13.333 | 0 | 0 | 50.613 | 57.507 | 35.421 | 23.619 | 0 | 0 | 57.642 | 32.555 | [5 empty] | 0 | 29.699 | 26 | 2.7138 | 2.5044 | 0.74789 | 0.57692 | 1.9275 | 71.0252
2009-04-06 | 22:04 | 0 | 20.448 | 0 | 0 | 0 | 56.731 | 42.48 | 28.422 | 27.169 | 14.678 | 23.773 | 13.369 | 0 | 0 | 50.532 | 57.56 | 36.818 | 23.702 | 0 | 0 | 57.651 | 32.565 | [5 empty] | 0 | 29.562 | 27 | 2.7033 | 2.4945 | 0.74747 | 0.57692 | 1.9175 | 70.932
2009-04-06 | 22:05 | 0 | 20.448 | 0 | 0 | 0 | 55.918 | 42.293 | 28.398 | 27.145 | 14.505 | 23.773 | 13.369 | 0 | 0 | 50.417 | 57.56 | 38.062 | 23.653 | 0 | 0 | 57.583 | 32.565 | [5 empty] | 0 | 28.773 | 28 | 2.7033 | 2.4945 | 0.74747 | 0.57692 | 1.9175 | 70.932
2009-04-06 | 22:06 | 0 | 20.473 | 0 | 0 | 0 | 55.162 | 42.128 | 28.351 | 27.074 | 14.331 | 23.678 | 13.394 | 0 | 0 | 50.324 | 57.516 | 39.143 | 23.653 | 0 | 0 | 57.539 | 32.565 | [5 empty] | 0 | 28.088 | 29 | 2.6961 | 2.4875 | 0.74717 | 0.57692 | 1.9106 | 70.8668
2009-04-06 | 22:07 | 0 | 20.414 | 0 | 0 | 0 | 54.464 | 41.954 | 28.292 | 27.088 | 14.1 | 23.714 | 13.384 | 0 | 0 | 50.153 | 57.484 | 39.863 | 23.619 | 0 | 0 | 57.416 | 32.531 | [5 empty] | 0 | 27.376 | 30 | 2.699 | 2.4903 | 0.74729 | 0.57692 | 1.9134 | 70.8929
2009-04-06 | 22:08 | 0 | 20.429 | 0 | 0 | 0 | 53.787 | 41.894 | 28.229 | 27.145 | 14.11 | 23.749 | 13.369 | 0 | 0 | 50.072 | 57.516 | 40.459 | 23.678 | 0 | 0 | 57.494 | 32.565 | [5 empty] | 0 | 26.642 | 31 | 2.7033 | 2.4945 | 0.74747 | 0.57692 | 1.9175 | 70.932
2009-04-06 | 22:09 | 0 | 20.394 | 0 | 0 | 0 | 53.113 | 41.671 | 28.194 | 27.064 | 14.123 | 23.668 | 13.333 | 0 | 0 | 49.925 | 57.439 | 40.966 | 23.619 | 0 | 0 | 57.484 | 32.555 | [5 empty] | 0 | 26.049 | 32 | 2.7138 | 2.5044 | 0.74789 | 0.57692 | 1.9275 | 71.0252
2009-04-06 | 22:10 | 0 | 20.414 | 0 | 0 | 0 | 52.448 | 41.554 | 28.123 | 27.135 | 13.605 | 23.619 | 13.308 | 0 | 0 | 49.764 | 57.439 | 41.248 | 23.643 | 0 | 0 | 57.416 | 32.555 | [5 empty] | 0 | 25.313 | 33 | 2.7211 | 2.5113 | 0.74819 | 0.57692 | 1.9344 | 71.0895
2009-04-06 | 22:11 | 0 | 20.414 | 0 | 0 | 0 | 51.783 | 41.413 | 28.148 | 27.135 | 14.321 | 23.69 | 13.359 | 0 | 0 | 49.605 | 57.462 | 41.554 | 23.619 | 0 | 0 | 57.416 | 32.577 | [5 empty] | 0 | 24.648 | 34 | 2.7063 | 2.4972 | 0.74759 | 0.57692 | 1.9203 | 70.9579
2009-04-06 | 22:12 | 0 | 20.414 | 0 | 0 | 0 | 51.117 | 41.248 | 28.268 | 27.135 | 14.025 | 23.619 | 13.283 | 0 | 0 | 49.421 | 57.439 | 41.812 | 23.643 | 0 | 0 | 57.462 | 32.601 | [5 empty] | 0 | 23.982 | 35 | 2.7284 | 2.5183 | 0.74848 | 0.57692 | 1.9413 | 71.1534
2009-04-06 | 22:13 | 0 | 20.394 | 0 | 0 | 0 | 50.109 | 41.365 | 28.363 | 27.184 | 13.333 | 23.69 | 13.283 | 0 | 0 | 49.26 | 57.439 | 41.954 | 23.643 | 0 | 0 | 57.484 | 32.577 | [5 empty] | 0 | 22.925 | 36 | 2.7284 | 2.5183 | 0.74848 | 0.57692 | 1.9413 | 71.1534
2009-04-06 | 22:14 | 0 | 20.414 | 0 | 0 | 0 | 44.858 | 41.554 | 28.219 | 27.184 | 13.333 | 23.594 | 13.21 | 0 | 0 | 49.33 | 57.462 | 41.53 | 23.619 | 0 | 0 | 57.507 | 32.625 | [5 empty] | 0 | 17.674 | 37 | 2.7496 | 2.5385 | 0.74935 | 0.57692 | 1.9615 | 71.3382
2009-04-06 | 22:15 | 0 | 20.414 | 0 | 1 | 0 | 42.284 | 42.047 | 28.243 | 27.208 | 13.431 | 23.643 | 13.283 | 0 | 0 | 49.491 | 57.416 | 40.825 | 23.619 | 0 | 0 | 57.484 | 32.625 | [5 empty] | 0 | 15.076 | 38 | 2.7284 | 2.5183 | 0.74848 | 0.57692 | 1.9413 | 71.1534
2009-04-06 | 22:16 | 0 | 20.414 | 0 | 0 | 0 | 40.191 | 43.386 | 28.653 | 27.184 | 13.21 | 23.594 | 13.21 | 0 | 0 | 49.605 | 57.395 | 39.863 | 23.619 | 0 | 0 | 57.439 | 32.649 | [5 empty] | 0 | 13.007 | 39 | 2.7496 | 2.5385 | 0.74935 | 0.57692 | 1.9615 | 71.3382
2009-04-06 | 22:17 | 0 | 20.365 | 0 | 0 | 0 | 39.669 | 43.592 | 28.768 | 27.155 | 22.577 | 23.565 | 13.18 | 0 | 0 | 49.463 | 57.389 | 40.516 | 23.589 | 0 | 0 | 57.389 | 32.62 | [5 empty] | 0 | 12.514 | 40 | 2.7584 | 2.5468 | 0.7497 | 0.57692 | 1.9699 | 71.4133
2009-04-06 | 22:18 | 0 | 20.414 | 0 | 0 | 0 | 37.818 | 44.468 | 29.182 | 27.208 | 27.834 | 23.619 | 13.21 | 0 | 0 | 49.673 | 57.395 | 39.839 | 23.643 | 0 | 0 | 57.373 | 32.649 | [5 empty] | 0 | 10.61 | 41 | 2.7496 | 2.5385 | 0.74935 | 0.57692 | 1.9615 | 71.3382
2009-04-06 | 22:19 | 0 | 20.414 | 0 | 0 | 0 | 37.184 | 44.652 | 29.459 | 27.221 | 17.074 | 23.606 | 13.173 | 1 | 0 | 49.822 | 57.384 | 38.019 | 23.606 | 0 | 0 | 57.293 | 32.637 | [5 empty] | 0 | 9.963 | 42 | 2.7604 | 2.5487 | 0.74978 | 0.57692 | 1.9718 | 71.4308
2009-04-06 | 22:20 | 0 | 20.421 | 0 | 1 | 0 | 44.003 | 44.472 | 29.621 | 27.213 | 15.191 | 23.599 | 13.067 | 0 | 0 | 50.114 | 57.377 | 36.717 | 23.624 | 0 | 0 | 57.332 | 32.677 | [5 empty] | 0 | 16.79 | 43 | 2.7913 | 2.5781 | 0.75103 | 0.57692 | 2.0011 | 71.692
2009-04-06 | 22:21 | 0 | 20.412 | 0 | 0 | 0 | 53.269 | 44.09 | 29.614 | 27.206 | 14.59 | 23.592 | 13.034 | 0 | 0 | 50.221 | 57.348 | 36.029 | 23.567 | 0 | 0 | 57.325 | 32.622 | [5 empty] | 0 | 26.063 | 44 | 2.8009 | 2.5872 | 0.75142 | 0.57692 | 2.0103 | 71.7722
2009-04-06 | 22:22 | 0 | 20.421 | 0 | 0 | 0 | 52.567 | 43.862 | 29.55 | 27.213 | 14.153 | 23.599 | 13.067 | 0 | 0 | 50.251 | 57.354 | 36.576 | 23.624 | 0 | 0 | 57.377 | 32.606 | [5 empty] | 0 | 25.354 | 45 | 2.7913 | 2.5781 | 0.75103 | 0.57692 | 2.0011 | 71.692
2009-04-06 | 22:23 | 0 | 20.421 | 0 | 0 | 0 | 50.893 | 43.697 | 29.452 | 27.189 | 13.414 | 23.599 | 13.142 | 1 | 0 | 50.205 | 57.377 | 37.117 | 23.624 | 0 | 0 | 57.332 | 32.606 | [5 empty] | 0 | 23.704 | 46 | 2.7694 | 2.5573 | 0.75015 | 0.57692 | 1.9804 | 71.5078
2009-04-06 | 22:24 | 0 | 20.421 | 0 | 0 | 0 | 49.701 | 43.556 | 29.356 | 27.164 | 13.562 | 23.599 | 13.142 | 0 | 0 | 50.114 | 57.377 | 37.753 | 23.624 | 0 | 0 | 57.332 | 32.582 | [5 empty] | 0 | 22.537 | 47 | 2.7694 | 2.5573 | 0.75015 | 0.57692 | 1.9804 | 71.5078
2009-04-06 | 22:25 | 0 | 20.412 | 0 | 0 | 0 | 48.753 | 43.315 | 29.276 | 27.061 | 13.577 | 23.543 | 13.11 | 0 | 0 | 50.083 | 57.302 | 38.284 | 23.592 | 0 | 0 | 57.256 | 32.575 | [5 empty] | 0 | 21.692 | 48 | 2.7788 | 2.5662 | 0.75053 | 0.57692 | 1.9892 | 71.5867
2009-04-06 | 22:26 | 0 | 20.389 | 0 | 0 | 0 | 47.997 | 43.15 | 29.18 | 27.037 | 13.404 | 23.543 | 13.059 | 0 | 0 | 49.992 | 57.325 | 38.825 | 23.592 | 0 | 0 | 57.279 | 32.598 | [5 empty] | 0 | 20.96 | 49 | 2.7936 | 2.5803 | 0.75113 | 0.57692 | 2.0033 | 71.7115
2009-04-06 | 22:27 | 0 | 20.412 | 0 | 0 | 0 | 47.423 | 42.939 | 29.155 | 27.012 | 13.233 | 23.543 | 13.085 | 0 | 0 | 49.946 | 57.279 | 39.32 | 23.567 | 0 | 0 | 57.279 | 32.551 | [5 empty] | 0 | 20.411 | 50 | 2.786 | 2.5731 | 0.75082 | 0.57692 | 1.9961 | 71.648
2009-04-06 | 22:28 | 0 | 20.389 | 0 | 0 | 0 | 46.874 | 42.75 | 29.084 | 26.963 | 13.331 | 23.521 | 13.085 | 0 | 0 | 49.899 | 57.279 | 39.837 | 23.592 | 0 | 0 | 57.279 | 32.598 | [5 empty] | 0 | 19.911 | 51 | 2.786 | 2.5731 | 0.75082 | 0.57692 | 1.9961 | 71.648
2009-04-06 | 22:29 | 0 | 20.412 | 0 | 0 | 0 | 46.438 | 42.561 | 29.011 | 26.988 | 12.984 | 23.521 | 13.059 | 0 | 0 | 49.831 | 57.302 | 40.212 | 23.592 | 0 | 0 | 57.325 | 32.622 | [5 empty] | 0 | 19.45 | 52 | 2.7936 | 2.5803 | 0.75113 | 0.57692 | 2.0033 | 71.7115
2009-04-06 | 22:30 | 0 | 20.389 | 0 | 0 | 0 | 45.978 | 42.327 | 28.915 | 26.917 | 12.738 | 23.496 | 13.034 | 0 | 0 | 49.67 | 57.279 | 40.54 | 23.592 | 0 | 0 | 57.256 | 32.575 | [5 empty] | 0 | 19.061 | 53 | 2.8009 | 2.5872 | 0.75142 | 0.57692 | 2.0103 | 71.7722
2009-04-06 | 22:31 | 0 | 20.367 | 0 | 0 | 0 | 45.682 | 42.303 | 28.819 | 26.963 | 12.564 | 23.543 | 13.034 | 0 | 0 | 49.717 | 57.302 | 40.801 | 23.592 | 0 | 0 | 57.325 | 32.575 | [5 empty] | 0 | 18.719 | 54 | 2.8009 | 2.5872 | 0.75142 | 0.57692 | 2.0103 | 71.7722
2009-04-06 | 22:32 | 0 | 20.367 | 0 | 0 | 0 | 43.315 | 43.078 | 28.866 | 27.157 | 12.64 | 23.543 | 13.034 | 0 | 0 | 49.876 | 57.279 | 39.083 | 23.592 | 0 | 0 | 57.302 | 32.575 | [5 empty] | 0 | 16.158 | 55 | 2.8009 | 2.5872 | 0.75142 | 0.57692 | 2.0103 | 71.7722
2009-04-06 | 22:33 | 0 | 20.367 | 0 | 1 | 0 | 45.91 | 42.774 | 28.844 | 27.228 | 12.64 | 23.521 | 13.034 | 0 | 0 | 50.037 | 57.279 | 37.464 | 23.592 | 0 | 0 | 57.256 | 32.575 | [5 empty] | 0 | 18.682 | 56 | 2.8009 | 2.5872 | 0.75142 | 0.57692 | 2.0103 | 71.7722
2009-04-06 | 22:34 | 0 | 20.389 | 0 | 0 | 0 | 46.62 | 43.078 | 29.035 | 27.373 | 12.589 | 23.521 | 13.059 | 0 | 0 | 50.151 | 57.256 | 36.641 | 23.592 | 0 | 0 | 57.348 | 32.622 | [5 empty] | 0 | 19.247 | 57 | 2.7936 | 2.5803 | 0.75113 | 0.57692 | 2.0033 | 71.7115
2009-04-06 | 22:35 | 0 | 20.412 | 0 | 0 | 0 | 45.796 | 42.961 | 29.06 | 27.397 | 12.911 | 23.472 | 13.085 | 0 | 0 | 50.013 | 57.236 | 38.026 | 23.592 | 0 | 0 | 57.302 | 32.598 | [5 empty] | 0 | 18.399 | 58 | 2.786 | 2.5731 | 0.75082 | 0.57692 | 1.9961 | 71.648
2009-04-06 | 22:36 | 0 | 20.389 | 0 | 0 | 0 | 45.359 | 42.819 | 29.06 | 27.326 | 12.516 | 23.496 | 13.132 | 0 | 0 | 49.899 | 57.213 | 39.365 | 23.567 | 0 | 0 | 57.213 | 32.575 | [5 empty] | 0 | 18.033 | 59 | 2.7724 | 2.5601 | 0.75027 | 0.57692 | 1.9831 | 71.5325
2009-04-06 | 22:37 | 0 | 20.382 | 0 | 0 | 0 | 44.918 | 42.65 | 28.981 | 27.297 | 12.461 | 23.467 | 13.004 | 0 | 0 | 49.733 | 57.186 | 40.253 | 23.538 | 0 | 0 | 57.208 | 32.546 | [5 empty] | 0 | 17.621 | 60 | 2.8096 | 2.5955 | 0.75178 | 0.57692 | 2.0186 | 71.8445
2009-04-06 | 22:38 | 0 | 20.412 | 0 | 0 | 0 | 44.512 | 42.492 | 28.915 | 27.277 | 12.665 | 23.447 | 13.11 | 0 | 0 | 49.624 | 57.167 | 40.963 | 23.521 | 0 | 0 | 57.19 | 32.551 | [5 empty] | 0 | 17.235 | 61 | 2.7788 | 2.5662 | 0.75053 | 0.57692 | 1.9892 | 71.5867
2009-04-06 | 22:39 | 0 | 20.389 | 0 | 0 | 0 | 44.114 | 42.351 | 28.891 | 27.302 | 12.466 | 23.496 | 13.132 | 0 | 0 | 49.491 | 57.195 | 41.413 | 23.592 | 0 | 0 | 57.195 | 32.577 | [5 empty] | 0 | 16.812 | 62 | 2.7724 | 2.5601 | 0.75027 | 0.57692 | 1.9831 | 71.5325
2009-04-06 | 22:40 | 0 | 20.441 | 0 | 0 | 0 | 43.721 | 42.241 | 28.849 | 27.307 | 12.471 | 23.55 | 13.137 | 0 | 0 | 49.334 | 57.243 | 41.793 | 23.621 | 0 | 0 | 57.243 | 32.606 | [5 empty] | 0 | 16.414 | 63 | 2.7709 | 2.5587 | 0.75021 | 0.57692 | 1.9818 | 71.5201
2009-04-06 | 22:41 | 0 | 20.419 | 0 | 0 | 0 | 43.322 | 42.052 | 28.922 | 27.307 | 12.692 | 23.526 | 13.112 | 0 | 0 | 49.197 | 57.243 | 41.982 | 23.621 | 0 | 0 | 57.222 | 32.63 | [5 empty] | 0 | 16.015 | 64 | 2.7782 | 2.5656 | 0.7505 | 0.57692 | 1.9887 | 71.5818
2009-04-06 | 22:42 | 0 | 20.419 | 0 | 0 | 0 | 42.898 | 41.841 | 29.043 | 27.26 | 12.373 | 23.452 | 13.112 | 0 | 0 | 49.082 | 57.199 | 42.193 | 23.621 | 0 | 0 | 57.222 | 32.606 | [5 empty] | 0 | 15.638 | 65 | 2.7782 | 2.5656 | 0.7505 | 0.57692 | 1.9887 | 71.5818
2009-04-06 | 22:43 | 0 | 20.407 | 0 | 0 | 0 | 42.513 | 41.595 | 29.249 | 27.177 | 12.313 | 23.418 | 13.077 | 0 | 0 | 48.912 | 57.144 | 42.276 | 23.54 | 0 | 0 | 57.19 | 32.572 | [5 empty] | 0 | 15.336 | 66 | 2.7884 | 2.5753 | 0.75091 | 0.57692 | 1.9984 | 71.6676
2009-04-06 | 22:44 | 0 | 20.419 | 0 | 0 | 0 | 41.934 | 41.607 | 29.354 | 27.26 | 12.373 | 23.501 | 13.112 | 0 | 0 | 48.877 | 57.222 | 42.427 | 23.621 | 0 | 0 | 57.222 | 32.63 | [5 empty] | 0 | 14.674 | 67 | 2.7782 | 2.5656 | 0.7505 | 0.57692 | 1.9887 | 71.5818
2009-04-06 | 22:45 | 0 | 20.441 | 0 | 0 | 0 | 37.892 | 40.337 | 28.898 | 27.427 | 12.446 | 23.43 | 13.162 | 0 | 0 | 49.311 | 57.243 | 40.571 | 23.67 | 0 | 0 | 57.176 | 32.699 | [5 empty] | 0 | 10.465 | 68 | 2.7636 | 2.5518 | 0.74991 | 0.57692 | 1.9748 | 71.4581
2009-04-06 | 22:46 | 0 | 20.441 | 0 | 1 | 0 | 35.426 | 39.42 | 28.898 | 27.645 | 12.471 | 23.477 | 13.064 | 0 | 0 | 49.701 | 57.176 | 37.681 | 23.621 | 0 | 0 | 57.154 | 32.63 | [5 empty] | 0 | 7.781 | 69 | 2.7922 | 2.5789 | 0.75107 | 0.57692 | 2.002 | 71.6993
2009-04-06 | 22:47 | 0 | 20.407 | 0 | 1 | 0 | 33.158 | 40.045 | 28.623 | 27.78 | 26.527 | 23.396 | 13.029 | 0 | 0 | 49.967 | 57.122 | 35.978 | 23.562 | 0 | 0 | 57.099 | 32.596 | [5 empty] | 0 | 5.378 | 70 | 2.8024 | 2.5886 | 0.75148 | 0.57692 | 2.0116 | 71.7843
2009-04-06 | 22:48 | 0 | 20.431 | 0 | 0 | 0 | 44.923 | 41.69 | 27.996 | 28.045 | 18.314 | 23.418 | 13.029 | 1 | 0 | 50.195 | 57.144 | 34.734 | 23.587 | 0 | 0 | 57.033 | 32.618 | [5 empty] | 0 | 16.878 | 71 | 2.8024 | 2.5886 | 0.75148 | 0.57692 | 2.0116 | 71.7843
2009-04-06 | 22:49 | 0 | 20.441 | 0 | 1 | 0 | 59.529 | 42.382 | 27.307 | 28.199 | 15.262 | 23.43 | 12.989 | 0 | 0 | 50.389 | 57.131 | 34.015 | 23.621 | 0 | 0 | 57.065 | 32.606 | [5 empty] | 0 | 31.33 | 72 | 2.814 | 2.5996 | 0.75195 | 0.57692 | 2.0227 | 71.8806
2009-04-06 | 22:50 | 0 | 20.385 | 0 | 0 | 0 | 48.888 | 40.868 | 26.743 | 28.285 | 14.166 | 23.396 | 12.954 | 0 | 0 | 50.357 | 57.122 | 33.747 | 23.562 | 0 | 0 | 57.01 | 32.5 | [5 empty] | 0 | 20.603 | 73 | 2.8242 | 2.6093 | 0.75237 | 0.57692 | 2.0324 | 71.9642
2009-04-06 | 22:51 | 0 | 20.385 | 0 | 1 | 0 | 41.078 | 39.411 | 26.478 | 28.309 | 25.659 | 23.396 | 12.929 | 0 | 0 | 50.31 | 57.076 | 34.569 | 23.54 | 0 | 0 | 56.987 | 32.475 | [5 empty] | 0 | 12.769 | 74 | 2.8315 | 2.6163 | 0.75266 | 0.57692 | 2.0393 | 72.0236
2009-04-06 | 22:52 | 0 | 20.407 | 0 | 0 | 0 | 42.09 | 38.495 | 26.287 | 28.116 | 21.275 | 23.371 | 12.954 | 1 | 0 | 50.357 | 57.055 | 33.44 | 23.562 | 0 | 0 | 57.033 | 32.453 | [5 empty] | 0 | 13.974 | 75 | 2.8242 | 2.6093 | 0.75237 | 0.57692 | 2.0324 | 71.9642
2009-04-06 | 22:53 | 0 | 20.419 | 0 | 1 | 0 | 56.369 | 42.265 | 26.198 | 27.716 | 16.473 | 23.381 | 12.964 | 0 | 0 | 50.436 | 57.065 | 32.84 | 23.575 | 0 | 0 | 57.087 | 32.463 | [5 empty] | 0 | 28.653 | 76 | 2.8213 | 2.6066 | 0.75225 | 0.57692 | 2.0296 | 71.9404
2009-04-06 | 22:54 | 0 | 20.407 | 0 | 1 | 0 | 46.849 | 47.719 | 26.142 | 27.105 | 15.573 | 23.371 | 12.929 | 0 | 0 | 50.424 | 57.01 | 32.713 | 23.54 | 0 | 0 | 57.055 | 32.38 | [5 empty] | 0 | 19.744 | 77 | 2.8315 | 2.6163 | 0.75266 | 0.57692 | 2.0393 | 72.0236
2009-04-06 | 22:55 | 0 | 20.441 | 1 | 0 | 0 | 37.988 | 46.767 | 26.103 | 26.681 | 26.537 | 23.405 | 12.916 | 0 | 0 | 50.48 | 57.065 | 32.651 | 23.597 | 0 | 0 | 57.065 | 32.439 | [5 empty] | 0 | 11.307 | 78 | 2.8353 | 2.6199 | 0.75281 | 0.57692 | 2.0429 | 72.0543
2009-04-06 | 22:56 | 1 | 20.441 | 0 | 1 | 0 | 43.767 | 45.597 | 26.078 | 26.367 | 20.49 | 23.405 | 12.891 | 1 | 0 | 50.48 | 57.042 | 32.174 | 23.621 | 0 | 0 | 57.131 | 32.414 | [5 empty] | 20.441 | 17.4 | 79 | 2.8425 | 2.6268 | 0.75311 | 0.57692 | 2.0498 | 72.1132
2009-04-06 | 22:57 | 0 | 20.407 | 0 | 1 | 0 | 52.947 | 48.912 | 25.997 | 26.068 | 16.858 | 23.347 | 12.805 | 0 | 0 | 50.448 | 56.987 | 31.97 | 23.54 | 0 | 0 | 57.01 | 32.309 | [5 empty] | 0 | 26.879 | 80 | 2.8676 | 2.6506 | 0.75412 | 0.57692 | 2.0737 | 72.3136
2009-04-06 | 22:58 | 0 | 20.407 | 0 | 1 | 0 | 41.949 | 47.766 | 26.093 | 25.997 | 15.697 | 23.418 | 12.831 | 0 | 0 | 50.448 | 57.01 | 31.995 | 23.562 | 0 | 0 | 57.01 | 32.284 | [5 empty] | 0 | 15.952 | 81 | 2.86 | 2.6434 | 0.75382 | 0.57692 | 2.0665 | 72.2534
2009-04-06 | 22:59 | 0 | 20.407 | 0 | 0 | 0 | 34.852 | 43.898 | 26.093 | 25.875 | 26.838 | 23.371 | 12.783 | 0 | 0 | 50.445 | 57.005 | 31.85 | 23.538 | 0 | 0 | 57.051 | 32.282 | [5 empty] | 0 | 28.427 | 82 | 2.8915 | 2.6733 | 0.75509 | 0.57692 | 2.0964 | 72.5014
2009-04-06 | 23:00 | 0 | 20.375 | 0 | 1 | 0 | 47.112 | 44.979 | 26.154 | 25.818 | 19.86 | 23.361 | 12.773 | 1 | 0 | 50.459 | 56.953 | 31.598 | 23.528 | 0 | 0 | 57.042 | 32.225 | [5 empty] | 0 | 16.377 | 83 | 2.8609 | 2.6442 | 0.75385 | 0.57692 | 2.0673 | 72.2603
2009-04-06 | 23:01 | 0 | 20.375 | 0 | 1 | 0 | 54.196 | 48.006 | 26.274 | 25.769 | 16.476 | 23.312 | 12.723 | 1 | 0 | 50.459 | 56.907 | 31.742 | 23.506 | 0 | 0 | 57.065 | 32.201 | [5 empty] | 0 | 9.023 | 84 | 2.8696 | 2.6525 | 0.75421 | 0.57692 | 2.0756 | 72.3297
2009-04-06 | 23:02 | 0 | 20.426 | 0 | 0 | 0 | 42.176 | 45.602 | 26.402 | 25.799 | 15.692 | 23.342 | 12.828 | 0 | 0 | 50.487 | 56.957 | 31.892 | 23.557 | 0 | 0 | 57.069 | 32.206 | [5 empty] | 0 | 22.55 | 85 | 2.8842 | 2.6664 | 0.7548 | 0.57692 | 2.0894 | 72.4445
2009-04-06 | 23:03 | 0 | 20.397 | 0 | 1 | 0 | 34.888 | 42.006 | 26.372 | 25.865 | 26.949 | 23.312 | 12.798 | 0 | 0 | 50.459 | 56.907 | 31.791 | 23.528 | 0 | 0 | 57.019 | 32.176 | [5 empty] | 0 | 27.958 | 86 | 2.8915 | 2.6733 | 0.75509 | 0.57692 | 2.0964 | 72.5014
2009-04-06 | 23:04 | 0 | 20.397 | 0 | 1 | 0 | 48.464 | 44.24 | 26.468 | 25.914 | 19.096 | 23.312 | 12.748 | 1 | 0 | 50.459 | 56.907 | 31.526 | 23.528 | 0 | 0 | 56.996 | 32.152 | [5 empty] | 0 | 15.644 | 87 | 2.8915 | 2.6733 | 0.75509 | 0.57692 | 2.0964 | 72.5014
2009-04-06 | 23:05 | 0 | 20.375 | 0 | 1 | 0 | 53.921 | 48.326 | 26.539 | 25.963 | 16.428 | 23.337 | 12.723 | 0 | 0 | 50.483 | 56.884 | 31.647 | 23.506 | 0 | 0 | 57.042 | 32.105 | [5 empty] | 0 | 9.038 | 88 | 2.8915 | 2.6733 | 0.75509 | 0.57692 | 2.0964 | 72.5014
2009-04-06 | 23:06 | 0 | 20.397 | 0 | 0 | 0 | 41.702 | 46.011 | 26.539 | 26.058 | 14.872 | 23.337 | 12.723 | 1 | 0 | 50.483 | 56.884 | 31.816 | 23.528 | 0 | 0 | 57.065 | 32.081 | [5 empty] | 0 | 25.66 | 89 | 2.8938 | 2.6755 | 0.75519 | 0.57692 | 2.0986 | 72.5195
2009-04-06 | 23:07 | 0 | 20.375 | 0 | 1 | 0 | 35.146 | 42.36 | 26.564 | 26.108 | 27.672 | 23.337 | 12.723 | 0 | 0 | 50.436 | 56.884 | 31.671 | 23.506 | 0 | 0 | 57.042 | 32.056 | [5 empty] | 0 | 25.863 | 90 | 2.8842 | 2.6664 | 0.7548 | 0.57692 | 2.0894 | 72.4445
2009-04-06 | 23:08 | 0 | 20.343 | 0 | 1 | 0 | 51.736 | 44.995 | 26.581 | 26.076 | 18.542 | 23.28 | 12.715 | 1 | 0 | 50.429 | 56.832 | 31.446 | 23.496 | 0 | 0 | 56.966 | 31.975 | [5 empty] | 0 | 14.02 | 91 | 2.8865 | 2.6686 | 0.75489 | 0.57692 | 2.0916 | 72.4627
2009-04-06 | 23:09 | 0 | 20.375 | 0 | 0 | 0 | 52.042 | 48.648 | 26.684 | 26.179 | 16.204 | 23.312 | 12.748 | 0 | 0 | 50.436 | 56.818 | 31.696 | 23.506 | 0 | 0 | 56.93 | 32.007 | [5 empty] | 20.375 | 11.526 | 92 | 2.8842 | 2.6664 | 0.7548 | 0.57692 | 2.0894 | 72.4445
2009-04-06 | 23:10 | 0 | 20.343 | 0 | 1 | 0 | 40.191 | 45.637 | 26.725 | 26.171 | 24.438 | 23.351 | 12.74 | 0 | 0 | 50.429 | 56.788 | 31.71 | 23.496 | 0 | 0 | 56.9 | 31.855 | [5 empty] | 0 | 29.365 | 93 | 2.8842 | 2.6664 | 0.7548 | 0.57692 | 2.0894 | 72.4445
2009-04-06 | 23:11 | 1 | 20.375 | 0 | 1 | 0 | 37.825 | 42.688 | 26.782 | 26.299 | 23.915 | 23.383 | 12.748 | 1 | 0 | 50.436 | 56.818 | 31.647 | 23.528 | 0 | 0 | 56.953 | 31.936 | [5 empty] | 0 | 21.679 | 94 | 2.899 | 2.6805 | 0.7554 | 0.57692 | 2.1035 | 72.5603
2009-04-06 | 23:12 | 0 | 20.375 | 0 | 0 | 0 | 55.664 | 46.081 | 26.926 | 26.299 | 18.082 | 23.432 | 12.748 | 1 | 0 | 50.459 | 56.795 | 31.477 | 23.506 | 0 | 0 | 56.93 | 31.911 | [5 empty] | 0 | 11.523 | 95 | 2.8842 | 2.6664 | 0.7548 | 0.57692 | 2.0894 | 72.4445
2009-04-06 | 23:13 | 0 | 20.353 | 0 | 1 | 0 | 48.051 | 48.692 | 26.998 | 26.372 | 16.378 | 23.457 | 12.697 | 0 | 0 | 50.459 | 56.795 | 31.791 | 23.528 | 0 | 0 | 56.907 | 31.887 | [5 empty] | 0 | 15.14 | 96 | 2.8938 | 2.6755 | 0.75519 | 0.57692 | 2.0986 | 72.5195
2009-04-06 | 23:14 | 0 | 20.375 | 0 | 1 | 0 | 37.942 | 45.231 | 27.093 | 26.419 | 26.25 | 23.506 | 12.748 | 0 | 0 | 50.436 | 56.772 | 31.791 | 23.506 | 0 | 0 | 56.93 | 31.887 | [5 empty] | 0 | 29.918 | 97 | 2.8865 | 2.6686 | 0.75489 | 0.57692 | 2.0916 | 72.4627
2009-04-06 | 23:15 | 0 | 20.343 | 0 | 1 | 0 | 41.576 | 43.551 | 27.159 | 26.436 | 21.113 | 23.496 | 12.715 | 1 | 0 | 50.406 | 56.72 | 31.615 | 23.474 | 0 | 0 | 56.946 | 31.83 | [5 empty] | 0 | 19.261 | 98 | 2.899 | 2.6805 | 0.7554 | 0.57692 | 2.1035 | 72.5603
2009-04-06 | 23:16 | 0 | 20.365 | 0 | 0 | 0 | 56.474 | 47.609 | 27.28 | 26.556 | 16.939 | 23.57 | 12.74 | 0 | 0 | 50.382 | 56.699 | 31.566 | 23.474 | 0 | 0 | 56.923 | 31.808 | [5 empty] | 0 | 10.27 | 99 | 2.9084 | 2.6893 | 0.75578 | 0.57692 | 2.1124 | 72.6324
2009-04-06 | 23:17 | 0 | 20.397 | 0 | 1 | 0 | 45.92 | 48.303 | 27.432 | 26.659 | 15.34 | 23.626 | 12.697 | 0 | 0 | 50.436 | 56.729 | 31.911 | 23.528 | 0 | 0 | 56.93 | 31.816 | [5 empty] | 0 | 15.251 | 100 | 2.9084 | 2.6893 | 0.75578 | 0.57692 | 2.1124 | 72.6324
2009-04-06 | 23:18 | 0 | 20.343 | 0 | 1 | 0 | 36.995 | 44.326 | 27.471 | 26.725 | 26.436 | 23.619 | 12.665 | 1 | 0 | 50.359 | 56.699 | 31.88 | 23.496 | 0 | 0 | 56.9 | 31.759 | [5 empty] | 0 | 29.874 | 101 | 2.8961 | 2.6777 | 0.75528 | 0.57692 | 2.1008 | 72.5377
2009-04-06 | 23:19 | 0 | 20.365 | 0 | 0 | 0 | 42.023 | 43.693 | 27.591 | 26.772 | 20.414 | 23.665 | 12.665 | 1 | 0 | 50.408 | 56.702 | 31.737 | 23.499 | 0 | 0 | 56.882 | 31.759 | [5 empty] | 0 | 19.704 | 102 | 2.9171 | 2.6976 | 0.75613 | 0.57692 | 2.1207 | 72.6995
2009-04-06 | 23:20 | 0 | 20.385 | 0 | 1 | 0 | 56.786 | 48.132 | 27.731 | 26.912 | 16.313 | 23.66 | 12.707 | 0 | 0 | 50.448 | 56.695 | 31.875 | 23.516 | 0 | 0 | 56.941 | 31.779 | [5 empty] | 0 | 10.681 | 103 | 2.9319 | 2.7117 | 0.75673 | 0.57692 | 2.1348 | 72.8128
2009-04-06 | 23:21 | 0 | 20.362 | 0 | 1 | 0 | 46.711 | 48.475 | 27.802 | 27.007 | 14.93 | 23.66 | 12.635 | 0 | 0 | 50.424 | 56.674 | 32.235 | 23.516 | 0 | 0 | 56.898 | 31.779 | [5 empty] | 0 | 10.326 | 0 | 2.9465 | 2.7256 | 0.75732 | 0.57692 | 2.1487 | 72.9227
2009-04-06 | 23:22 | 0 | 20.362 | 0 | 0 | 1 | 37.858 | 44.578 | 27.9 | 27.177 | 25.634 | 23.707 | 12.584 | 0 | 0 | 50.403 | 56.674 | 32.235 | 23.54 | 0 | 0 | 56.964 | 31.754 | [5 empty] | 0 | 28.743 | 1 | 2.975 | 2.7527 | 1.72 | 1.5385 | 1.2143 | 40.8147
2009-04-06 | 23:23 | 0 | 20.362 | 0 | 1 | 0 | 37.576 | 43.006 | 27.996 | 27.25 | 22.841 | 23.707 | 12.534 | 1 | 0 | 50.38 | 56.674 | 32.139 | 23.54 | 0 | 0 | 56.987 | 31.754 | [5 empty] | 0 | 23.881 | 2 | 2.9986 | 2.7751 | 1.721 | 1.5385 | 1.2367 | 41.2414
2009-04-06 | 23:24 | 0 | 20.362 | 0 | 0 | 0 | 56.089 | 46.872 | 28.02 | 27.346 | 17.499 | 23.636 | 12.436 | 0 | 0 | 50.424 | 56.606 | 32.019 | 23.516 | 0 | 0 | 56.987 | 31.681 | [5 empty] | 0 | 14.249 | 3 | 3.0123 | 2.7881 | 1.7215 | 1.5385 | 1.2497 | 41.4859
2009-04-06 | 23:25 | 0 | 20.355 | 0 | 1 | 0 | 51.222 | 48.998 | 28.111 | 27.341 | 15.84 | 23.653 | 12.355 | 1 | 0 | 50.375 | 56.556 | 32.424 | 23.486 | 0 | 0 | 56.871 | 31.676 | [5 empty] | 20.355 | 9.686 | 4 | 3.0123 | 2.7881 | 1.7215 | 1.5385 | 1.2497 | 41.4859
2009-04-06 | 23:26 | 0 | 20.355 | 0 | 1 | 0 | 41.686 | 46.592 | 28.135 | 27.437 | 25.1 | 23.678 | 12.308 | 0 | 0 | 50.329 | 56.556 | 32.967 | 23.486 | 0 | 0 | 56.937 | 31.676 | [5 empty] | 0 | 20.985 | 5 | 3.0196 | 2.7951 | 1.7218 | 1.5385 | 1.2566 | 41.6151
2009-04-06 | 23:27 | 1 | 20.355 | 0 | 0 | 0 | 37.172 | 43.494 | 28.206 | 27.486 | 26.088 | 23.678 | 12.308 | 0 | 0 | 50.329 | 56.533 | 32.967 | 23.486 | 0 | 0 | 56.893 | 31.676 | [5 empty] | 0 | 33.413 | 6 | 3.033 | 2.8078 | 1.7224 | 1.5385 | 1.2693 | 41.8511
2009-04-06 | 23:28 | 0 | 20.355 | 0 | 0 | 0 | 48.517 | 42.365 | 28.327 | 27.532 | 18.457 | 23.702 | 12.283 | 1 | 0 | 50.352 | 56.533 | 32.685 | 23.486 | 0 | 0 | 56.848 | 31.651 | [5 empty] | 0 | 25.655 | 7 | 3.0542 | 2.828 | 1.7232 | 1.5385 | 1.2895 | 42.2214
2009-04-06 | 23:29 | 0 | 20.362 | 0 | 1 | 0 | 61.024 | 44.692 | 28.405 | 27.611 | 16.634 | 23.707 | 12.237 | 0 | 0 | 50.424 | 56.517 | 32.807 | 23.516 | 0 | 0 | 56.921 | 31.656 | [5 empty] | 0 | 21.984 | 8 | 3.0848 | 2.8571 | 1.7245 | 1.5385 | 1.3186 | 42.745
2009-04-06 | 23:30 | 0 | 20.362 | 0 | 0 | 0 | 53.337 | 48.109 | 28.501 | 27.682 | 14.882 | 23.732 | 12.164 | 1 | 0 | 50.38 | 56.494 | 33.395 | 23.491 | 0 | 0 | 56.898 | 31.634 | [5 empty] | 0 | 18.198 | 9 | 3.0775 | 2.8501 | 1.7242 | 1.5385 | 1.3117 | 42.6213
2009-04-06 | 23:31 | 0 | 20.309 | 0 | 0 | 0 | 49.71 | 48.884 | 28.425 | 27.726 | 14.259 | 23.727 | 12.059 | 0 | 0 | 50.144 | 56.444 | 35.292 | 23.486 | 0 | 0 | 56.893 | 31.556 | [5 empty] | 0 | 12.925 | 10 | 3.0775 | 2.8501 | 1.7242 | 1.5385 | 1.3117 | 42.6213
2009-04-06 | 23:32 | 0 | 20.355 | 0 | 1 | 0 | 45.948 | 48.884 | 28.449 | 27.75 | 13.864 | 23.727 | 12.084 | 0 | 0 | 49.962 | 56.49 | 36.866 | 23.511 | 0 | 0 | 56.937 | 31.605 | [5 empty] | 0 | 9.587 | 11 | 3.0915 | 2.8634 | 1.7247 | 1.5385 | 1.325 | 42.8584
2009-04-06 | 23:33 | 0 | 20.355 | 0 | 0 | 0 | 40.626 | 47.553 | 28.496 | 27.701 | 13.592 | 23.751 | 12.084 | 0 | 0 | 49.985 | 56.467 | 37.103 | 23.486 | 0 | 0 | 56.893 | 31.651 | [5 empty] | 0 | 7.498 | 12 | 3.0915 | 2.8634 | 1.7247 | 1.5385 | 1.325 | 42.8584
2009-04-06 | 23:34 | 0 | 20.333 | 0 | 0 | 0 | 37.337 | 45.285 | 28.594 | 27.75 | 13.394 | 23.798 | 12.036 | 0 | 0 | 50.053 | 56.49 | 36.208 | 23.511 | 0 | 0 | 56.871 | 31.627 | [5 empty] | 0 | 5.898 | 13 | 3.0775 | 2.8501 | 1.7242 | 1.5385 | 1.3117 | 42.6213
2009-04-06 | 23:35 | 0 | 20.355 | 0 | 1 | 0 | 35.199 | 43.635 | 28.785 | 27.701 | 13.072 | 23.702 | 12.036 | 0 | 0 | 50.123 | 56.444 | 35.316 | 23.486 | 0 | 0 | 56.871 | 31.627 | [5 empty] | 0 | 4.817 | 14 | 3.0799 | 2.8524 | 1.7243 | 1.5385 | 1.3139 | 42.661
2009-04-06 | 23:36 | 0 | 20.355 | 0 | 0 | 0 | 33.67 | 43.987 | 29.025 | 27.772 | 12.8 | 23.727 | 12.084 | 0 | 0 | 50.144 | 56.421 | 34.868 | 23.486 | 0 | 0 | 56.893 | 31.627 | [5 empty] | 0 | 3.95 | 15 | 3.0703 | 2.8432 | 1.7239 | 1.5385 | 1.3048 | 42.497
2009-04-06 | 23:37 | 0 | 20.301 | 0 | 0 | 0 | 32.558 | 46.4 | 29.067 | 27.741 | 20.154 | 23.695 | 12.076 | 0 | 0 | 50.16 | 56.391 | 34.627 | 23.43 | 0 | 0 | 56.841 | 31.549 | [5 empty] | 0 | 8.151 | 16 | 3.0723 | 2.8452 | 1.724 | 1.5385 | 1.3067 | 42.5318
2009-04-06 | 23:38 | 0 | 20.355 | 0 | 1 | 0 | 31.796 | 49.25 | 29.074 | 27.846 | 28.4 | 23.751 | 12.109 | 0 | 0 | 50.167 | 56.444 | 34.469 | 23.511 | 0 | 0 | 56.825 | 31.605 | [5 empty] | 0 | 23.834 | 17 | 3.0542 | 2.828 | 1.7232 | 1.5385 | 1.2895 | 42.2214
2009-04-06 | 23:39 | 0 | 20.323 | 0 | 0 | 0 | 35.99 | 50.275 | 29.067 | 27.839 | 17.683 | 23.646 | 12.102 | 1 | 0 | 50.181 | 56.343 | 33.873 | 23.454 | 0 | 0 | 56.747 | 31.546 | [5 empty] | 0 | 25.226 | 18 | 3.0374 | 2.812 | 1.7225 | 1.5385 | 1.2735 | 41.9276
2009-04-06 | 23:40 | 0 | 20.333 | 0 | 0 | 0 | 51.682 | 49.39 | 28.957 | 27.848 | 15.375 | 23.682 | 12.164 | 1 | 0 | 50.214 | 56.332 | 33.462 | 23.464 | 0 | 0 | 56.736 | 31.534 | [5 empty] | 0 | 23.184 | 19 | 3.0307 | 2.8056 | 1.7223 | 1.5385 | 1.2671 | 41.8102
2009-04-06 | 23:41 | 0 | 20.343 | 0 | 1 | 0 | 53.204 | 47.012 | 28.918 | 27.978 | 14.492 | 23.739 | 12.222 | 0 | 0 | 50.244 | 56.362 | 33.565 | 23.496 | 0 | 0 | 56.811 | 31.566 | [5 empty] | 0 | 22.752 | 20 | 3.0234 | 2.7987 | 1.722 | 1.5385 | 1.2602 | 41.682
2009-04-06 | 23:42 | 0 | 20.365 | 0 | 0 | 0 | 51.138 | 45.661 | 28.868 | 27.954 | 14.047 | 23.665 | 12.245 | 0 | 0 | 50.177 | 56.318 | 34.55 | 23.496 | 0 | 0 | 56.811 | 31.544 | [5 empty] | 0 | 22.318 | 21 | 3.0181 | 2.7937 | 1.7218 | 1.5385 | 1.2552 | 41.5893
2009-04-06 | 23:43 | 0 | 20.343 | 0 | 0 | 0 | 50.681 | 45.338 | 28.819 | 27.929 | 13.728 | 23.69 | 12.27 | 0 | 0 | 50.039 | 56.296 | 35.866 | 23.474 | 0 | 0 | 56.743 | 31.566 | [5 empty] | 0 | 21.886 | 22 | 3.0257 | 2.8009 | 1.7221 | 1.5385 | 1.2624 | 41.7231
2009-04-06 | 23:44 | 0 | 20.311 | 0 | 0 | 0 | 50.191 | 45.103 | 28.716 | 27.873 | 13.399 | 23.633 | 12.288 | 0 | 0 | 49.871 | 56.266 | 36.847 | 23.464 | 0 | 0 | 56.69 | 31.558 | [5 empty] | 0 | 21.404 | 23 | 3.0161 | 2.7917 | 1.7217 | 1.5385 | 1.2533 | 41.5531
2009-04-06 | 23:45 | 0 | 20.289 | 0 | 0 | 0 | 49.71 | 44.942 | 28.643 | 27.824 | 12.831 | 23.633 | 12.262 | 0 | 0 | 49.757 | 56.266 | 37.598 | 23.464 | 0 | 0 | 56.713 | 31.558 | [5 empty] | 0 | 20.995 | 24 | 3.0257 | 2.8009 | 1.7221 | 1.5385 | 1.2624 | 41.7231
2009-04-06 | 23:46 | 0 | 20.321 | 0 | 0 | 0 | 49.26 | 44.811 | 28.604 | 27.856 | 12.494 | 23.69 | 12.295 | 0 | 0 | 49.649 | 56.273 | 38.263 | 23.474 | 0 | 0 | 56.766 | 31.59 | [5 empty] | 0 | 20.536 | 25 | 3.033 | 2.8078 | 1.7224 | 1.5385 | 1.2693 | 41.8511
2009-04-06 | 23:47 | 0 | 20.311 | 0 | 0 | 0 | 48.748 | 44.596 | 28.547 | 27.753 | 12.484 | 23.609 | 12.262 | 0 | 0 | 49.528 | 56.22 | 38.679 | 23.442 | 0 | 0 | 56.67 | 31.558 | [5 empty] | 0 | 20.149 | 26 | 3.033 | 2.8078 | 1.7224 | 1.5385 | 1.2693 | 41.8511
2009-04-06 | 23:48 | 0 | 20.311 | 0 | 0 | 0 | 48.289 | 44.389 | 28.501 | 27.753 | 12.288 | 23.609 | 12.237 | 0 | 0 | 49.435 | 56.22 | 39.031 | 23.442 | 0 | 0 | 56.713 | 31.583 | [5 empty] | 0 | 19.713 | 27 | 3.0161 | 2.7917 | 1.7217 | 1.5385 | 1.2533 | 41.5531
2009-04-06 | 23:49 | 0 | 20.311 | 0 | 0 | 0 | 47.831 | 44.178 | 28.452 | 27.682 | 11.991 | 23.562 | 12.237 | 0 | 0 | 49.32 | 56.175 | 39.289 | 23.442 | 0 | 0 | 56.713 | 31.583 | [5 empty] | 0 | 19.276 | 28 | 3.0181 | 2.7937 | 1.7218 | 1.5385 | 1.2552 | 41.5893
2009-04-06 | 23:50 | 0 | 20.343 | 0 | 0 | 0 | 47.402 | 44.02 | 28.484 | 27.689 | 12.074 | 23.57 | 12.295 | 0 | 0 | 49.213 | 56.204 | 39.557 | 23.45 | 0 | 0 | 56.743 | 31.615 | [5 empty] | 0 | 16.189 | 29 | 3.0257 | 2.8009 | 1.7221 | 1.5385 | 1.2624 | 41.7231
2009-04-06 | 23:51 | 0 | 20.333 | 0 | 0 | 0 | 46.958 | 43.8 | 28.476 | 27.682 | 12.089 | 23.489 | 12.288 | 0 | 0 | 49.091 | 56.175 | 39.664 | 23.442 | 0 | 0 | 56.647 | 31.583 | [5 empty] | 0 | 16.353 | 30 | 3.0109 | 2.7868 | 1.7215 | 1.5385 | 1.2483 | 41.46
2009-04-06 | 23:52 | 0 | 20.289 | 0 | 0 | 0 | 44.013 | 43.262 | 28.356 | 27.824 | 11.991 | 23.489 | 12.262 | 0 | 0 | 49.138 | 56.175 | 39.172 | 23.442 | 0 | 0 | 56.624 | 31.583 | [5 empty] | 0 | 15.81 | 31 | 3.0257 | 2.8009 | 1.7221 | 1.5385 | 1.2624 | 41.7231
2009-04-06 | 23:53 | 0 | 20.311 | 0 | 0 | 0 | 44.106 | 40.583 | 28.452 | 27.753 | 12.114 | 23.442 | 12.313 | 0 | 0 | 49.297 | 56.175 | 37.622 | 23.442 | 0 | 0 | 56.624 | 31.632 | [5 empty] | 0 | 14.777 | 32 | 3.0044 | 2.7807 | 1.7212 | 1.5385 | 1.2422 | 41.3457
2009-04-06 | 23:54 | 0 | 20.289 | 0 | 0 | 0 | 43.707 | 38.772 | 28.812 | 27.897 | 11.966 | 23.513 | 12.262 | 0 | 0 | 49.435 | 56.154 | 36.21 | 23.442 | 0 | 0 | 56.601 | 31.632 | [5 empty] | 0 | 14.216 | 33 | 2.9969 | 2.7735 | 1.7209 | 1.5385 | 1.235 | 41.21
2009-04-06 | 23:55 | 0 | 20.311 | 0 | 1 | 0 | 42.674 | 37.997 | 29.175 | 27.897 | 11.868 | 23.489 | 12.335 | 0 | 0 | 49.435 | 56.107 | 36.493 | 23.418 | 0 | 0 | 56.624 | 31.607 | [5 empty] | 0 | 11.63 | 34 | 2.9992 | 2.7757 | 1.721 | 1.5385 | 1.2372 | 41.2518
2009-04-06 | 23:56 | 0 | 20.311 | 0 | 0 | 0 | 42.064 | 37.832 | 29.32 | 27.848 | 23.852 | 23.464 | 12.361 | 0 | 0 | 49.39 | 56.107 | 37.15 | 23.442 | 0 | 0 | 56.67 | 31.632 | [5 empty] | 0 | 13.155 | 35 | 3.0044 | 2.7807 | 1.7212 | 1.5385 | 1.2422 | 41.3457
2009-04-06 | 23:57 | 0 | 20.279 | 0 | 0 | 0 | 39.471 | 36.978 | 29.624 | 27.841 | 21.843 | 23.41 | 12.353 | 0 | 0 | 49.542 | 56.054 | 35.758 | 23.41 | 0 | 0 | 56.617 | 31.6 | [5 empty] | 0 | 24.315 | 36 | 3.0417 | 2.8161 | 1.7219 | 1.5385 | 1.2776 | 42.0039
2009-04-06 | 23:58 | 0 | 20.311 | 0 | 0 | 0 | 41.052 | 36.634 | 29.896 | 27.897 | 16.287 | 23.442 | 12.335 | 1 | 0 | 49.757 | 56.061 | 34.801 | 23.442 | 0 | 0 | 56.647 | 31.632 | [5 empty] | 1219.7645 | 13.0655 | 37 | 2.5638 | 2.3618 | 1.7227 | 1.5385 | 0.82333 | 32.1139
2009-04-06 | 23:59 | 0 | 20.311 | 0 | 0 | 0 | 51.43 | 37.15 | 30.041 | 27.848 | 14.608 | 23.381 | 12.275 | 0 | 0 | 49.857 | 56.07 | 34.177 | 23.43 | 0 | 0 | 56.608 | 31.593 | [5 empty] | 0 | 0 | 38 | 6.5964 | 6.195 | 1.7034 | 1.5385 | 4.6565 | 70.5921
2009-05-06 | 0:00 | 0 | 20.26 | 0 | 1 | 0 | 52.109 | 37.591 | 29.866 | 27.794 | 13.615 | 23.364 | 12.207 | 0 | 0 | 49.885 | 55.984 | 34.395 | 23.388 | 0 | 0 | 56.549 | 31.529 | [5 empty] | #REF! | #VALUE! | 0 | #VALUE! | #VALUE! | 1.8668 | 1.5385 | #VALUE! | #VALUE!
2009-04-06 | 1440 | 60 | 20.3294 | 0.2 | 1036 | 15 | 43.8213 |  |  | 30.7558 | 19.4475 | 24.2159 | 13.8483 | 221 | 4 |  |  |  | 23.7615 | 8 | 0 |  |  | 6.015 | 4:08 | 20.882 | 12:29 | 14.867 | #REF!
|  | 1 | [29 empty] | #VALUE! | #VALUE! |  | 16 | #VALUE! | #VALUE!