## Therm118
Windmill Logger - THERMAL2.IMS
File opened at 00:01:00 Sun 31 May 2009
File closed at 00:01:00 Mon 01 Jun 2009
Date | Time | Boiler_Gas | Gas_MeterT | Boiler_Elec | Boiler_Flow | Boiler_Heat | Boiler_FlowT | Rads_In | Rads_Out | Boiler_Retur | Flue_Gas | Kitchen | Outside | Rain_Gauge | DHW_Coil_Hea | DHW_Coil_In | DHW_Cylinder | DHW_Coil_Out | DHW_Ambient | DHW_Flow | DHW_Heat | DHW_Out | DHW_In | OT min | t OT min | OT max | t OT max | T swing | Wtd._Meter_T | Delta T | Time Interval | T.H. Plus | W.H.L + | Total Heat | Water Ht. | Gain + | Gain + %
Days | Secs | cubic_feet | Celsius | kWh | litres | kWh | Celsius | Celsius | Celsius | Celsius | Celsius | Celsius | Celsius | events | kWh | Celsius | Celsius | Celsius | Celsius | litres | kWh | Celsius | Celsius | Celsius | hh:mm:ss | Celsius | hh:mm:ss | Kelvin | Celsius |  | Minutes | kW | kW | kW | kW | kW | %
05/31/09 | 0:01 | 0 | 21.248 | 0 | 1 | 0 | 37.854 | 41.638 | 30.376 | 29.244 | 26.713 | 22.957 | 12.257 | 1 | 0 | 49.159 | 54.938 | 40.392 | 24.016 | 0 | 0 | 54.455 | 33.649 | [5 empty] | 0 | 8.61 | 0 | 3.0272 | 2.8023 | 0.18367 | 0 | 2.8023 | 92.5706
05/31/09 | 0:02 | 0 | 21.272 | 0 | 1 | 0 | 53.517 | 46.522 | 30.568 | 29.388 | 17.371 | 22.957 | 12.355 | 0 | 0 | 49.136 | 54.891 | 40.415 | 23.967 | 0 | 0 | 54.434 | 33.649 | [5 empty] | 0 | 24.129 | 1 | 2.9986 | 2.7751 | 1.0044 | 0.82192 | 1.9532 | 65.1371
05/31/09 | 0:03 | 0 | 21.223 | 0 | 1 | 0 | 43.611 | 44.55 | 30.808 | 29.678 | 15.84 | 22.957 | 12.283 | 0 | 0 | 49.089 | 54.938 | 40.839 | 23.991 | 0 | 0 | 54.434 | 33.649 | [5 empty] | 0 | 13.933 | 2 | 3.0196 | 2.7951 | 1.0053 | 0.82192 | 1.9731 | 65.3449
05/31/09 | 0:04 | 0 | 21.248 | 0 | 1 | 0 | 36.163 | 40.956 | 31.002 | 29.822 | 27.895 | 22.979 | 12.232 | 1 | 0 | 49.089 | 54.915 | 40.956 | 23.991 | 0 | 0 | 54.411 | 33.67 | [5 empty] | 0 | 6.341 | 3 | 3.0344 | 2.8092 | 1.0059 | 0.82192 | 1.9873 | 65.4903
05/31/09 | 0:05 | 0 | 21.248 | 0 | 1 | 0 | 43.001 | 44.269 | 31.171 | 29.989 | 21.152 | 22.979 | 12.207 | 0 | 0 | 49.089 | 54.891 | 40.956 | 23.991 | 0 | 0 | 54.411 | 33.694 | [5 empty] | 0 | 13.012 | 4 | 3.0417 | 2.8161 | 1.0062 | 0.82192 | 1.9942 | 65.561
05/31/09 | 0:06 | 0 | 21.248 | 0 | 0 | 0 | 56.444 | 47.14 | 31.217 | 30.134 | 16.26 | 23.003 | 12.185 | 1 | 0 | 49.068 | 54.915 | 41.214 | 23.967 | 0 | 0 | 54.387 | 33.718 | [5 empty] | 0 | 26.31 | 5 | 3.0481 | 2.8222 | 1.0064 | 0.82192 | 2.0003 | 65.623
05/31/09 | 0:07 | 0 | 21.272 | 0 | 1 | 0 | 47.073 | 44.641 | 31.267 | 30.303 | 14.827 | 23.003 | 12.159 | 0 | 0 | 48.998 | 54.938 | 41.638 | 24.016 | 0 | 0 | 54.411 | 33.718 | [5 empty] | 0 | 16.77 | 6 | 3.0557 | 2.8294 | 1.0067 | 0.82192 | 2.0075 | 65.696
05/31/09 | 0:08 | 0 | 21.248 | 0 | 0 | 0 | 40.322 | 41.473 | 31.316 | 30.352 | 27.532 | 23.003 | 12.207 | 0 | 0 | 48.951 | 54.915 | 42.061 | 23.991 | 0 | 0 | 54.434 | 33.718 | [5 empty] | 0 | 9.97 | 7 | 3.0417 | 2.8161 | 1.0062 | 0.82192 | 1.9942 | 65.561
05/31/09 | 0:09 | 0 | 21.238 | 0 | 1 | 0 | 37.445 | 39.676 | 31.306 | 30.318 | 24.126 | 22.969 | 12.172 | 1 | 0 | 48.851 | 54.882 | 42.169 | 23.957 | 0 | 0 | 54.401 | 33.708 | [5 empty] | 0 | 7.127 | 8 | 3.0519 | 2.8258 | 1.0066 | 0.82192 | 2.0039 | 65.6595
05/31/09 | 0:10 | 0 | 21.238 | 0 | 0 | 0 | 48.277 | 39.923 | 31.365 | 30.376 | 16.78 | 23.006 | 12.187 | 0 | 0 | 48.905 | 54.912 | 42.107 | 23.969 | 0 | 0 | 54.408 | 33.742 | [5 empty] | 0 | 17.901 | 9 | 3.0475 | 2.8216 | 1.0064 | 0.82192 | 1.9997 | 65.6174
05/31/09 | 0:11 | 0 | 21.255 | 0 | 1 | 0 | 60.125 | 42.934 | 31.536 | 30.406 | 16.34 | 23.011 | 12.192 | 1 | 0 | 48.888 | 54.917 | 42.159 | 23.974 | 0 | 0 | 54.436 | 33.771 | [5 empty] | 0 | 29.719 | 10 | 3.0461 | 2.8203 | 1.0064 | 0.82192 | 1.9983 | 65.6033
05/31/09 | 0:12 | 0 | 21.287 | 0 | 0 | 0 | 57.569 | 46.043 | 31.61 | 30.452 | 16.489 | 23.035 | 12.29 | 0 | 0 | 48.795 | 54.894 | 42.583 | 23.974 | 0 | 0 | 54.413 | 33.771 | [5 empty] | 0 | 27.117 | 11 | 3.0176 | 2.7931 | 1.0052 | 0.82192 | 1.9712 | 65.3248
05/31/09 | 0:13 | 0 | 21.255 | 0 | 0 | 0 | 56.291 | 46.456 | 31.49 | 30.381 | 15.722 | 23.011 | 12.192 | 0 | 0 | 48.751 | 54.894 | 43.169 | 23.974 | 0 | 0 | 54.39 | 33.771 | [5 empty] | 0 | 25.91 | 12 | 3.0461 | 2.8203 | 1.0064 | 0.82192 | 1.9983 | 65.6033
05/31/09 | 0:14 | 0 | 21.255 | 0 | 0 | 0 | 55.559 | 46.389 | 31.37 | 30.381 | 14.957 | 23.035 | 12.215 | 0 | 0 | 48.681 | 54.894 | 43.664 | 23.999 | 0 | 0 | 54.366 | 33.794 | [5 empty] | 0 | 25.178 | 13 | 3.0394 | 2.8139 | 1.0061 | 0.82192 | 1.992 | 65.5384
05/31/09 | 0:15 | 0 | 21.255 | 0 | 0 | 0 | 54.873 | 46.181 | 31.296 | 30.286 | 14.759 | 23.035 | 12.215 | 0 | 0 | 48.613 | 54.894 | 43.968 | 23.999 | 0 | 0 | 54.39 | 33.818 | [5 empty] | 0 | 24.587 | 14 | 3.0394 | 2.8139 | 1.0061 | 0.82192 | 1.992 | 65.5384
05/31/09 | 0:16 | 0 | 21.255 | 0 | 0 | 0 | 54.138 | 45.976 | 31.176 | 30.212 | 14.611 | 23.06 | 12.24 | 0 | 0 | 48.543 | 54.917 | 44.226 | 23.999 | 0 | 0 | 54.345 | 33.794 | [5 empty] | 0 | 23.926 | 15 | 3.0321 | 2.807 | 1.0058 | 0.82192 | 1.9851 | 65.4676
05/31/09 | 0:17 | 0 | 21.28 | 0 | 0 | 0 | 53.451 | 45.77 | 31.031 | 30.188 | 14.068 | 23.011 | 12.192 | 0 | 0 | 48.52 | 54.917 | 44.463 | 23.999 | 0 | 0 | 54.345 | 33.818 | [5 empty] | 0 | 23.263 | 16 | 3.0461 | 2.8203 | 1.0064 | 0.82192 | 1.9983 | 65.6033
05/31/09 | 0:18 | 0 | 21.255 | 0 | 0 | 0 | 52.786 | 45.609 | 30.96 | 30.068 | 13.796 | 23.011 | 12.092 | 0 | 0 | 48.452 | 54.917 | 44.622 | 23.999 | 0 | 0 | 54.345 | 33.84 | [5 empty] | 0 | 22.718 | 17 | 3.0752 | 2.8479 | 1.0075 | 0.82192 | 2.026 | 65.8822
05/31/09 | 0:19 | 0 | 21.255 | 0 | 0 | 0 | 52.165 | 45.357 | 30.886 | 30.021 | 13.796 | 23.035 | 12.142 | 0 | 0 | 48.405 | 54.917 | 44.739 | 23.974 | 0 | 0 | 54.366 | 33.864 | [5 empty] | 0 | 22.144 | 18 | 3.0606 | 2.8341 | 1.0069 | 0.82192 | 2.0122 | 65.7434
05/31/09 | 0:20 | 0 | 21.23 | 0 | 0 | 0 | 51.479 | 45.149 | 30.815 | 29.972 | 13.871 | 23.035 | 12.142 | 0 | 0 | 48.361 | 54.917 | 44.83 | 23.974 | 0 | 0 | 54.322 | 33.888 | [5 empty] | 0 | 21.507 | 19 | 3.0606 | 2.8341 | 1.0069 | 0.82192 | 2.0122 | 65.7434
05/31/09 | 0:21 | 0 | 21.226 | 0 | 0 | 0 | 50.877 | 44.963 | 30.712 | 29.869 | 13.643 | 22.981 | 12.112 | 0 | 0 | 48.31 | 54.889 | 44.939 | 23.969 | 0 | 0 | 54.271 | 33.859 | [5 empty] | 0 | 21.008 | 20 | 3.0694 | 2.8424 | 1.0073 | 0.82192 | 2.0205 | 65.8269
05/31/09 | 0:22 | 0 | 21.255 | 0 | 0 | 0 | 49.85 | 45.128 | 30.597 | 29.898 | 13.846 | 23.06 | 12.215 | 0 | 0 | 48.291 | 54.94 | 44.991 | 23.999 | 0 | 0 | 54.299 | 33.888 | [5 empty] | 0 | 19.952 | 21 | 3.0394 | 2.8139 | 1.0061 | 0.82192 | 1.992 | 65.5384
05/31/09 | 0:23 | 0 | 21.255 | 0 | 0 | 0 | 46.251 | 45.747 | 30.597 | 29.947 | 14.932 | 23.035 | 12.29 | 0 | 0 | 48.268 | 54.94 | 45.012 | 24.021 | 0 | 0 | 54.275 | 33.936 | [5 empty] | 0 | 16.304 | 22 | 3.0176 | 2.7931 | 1.0052 | 0.82192 | 1.9712 | 65.3248
05/31/09 | 0:24 | 0 | 21.226 | 0 | 0 | 0 | 42.554 | 46.015 | 30.497 | 29.773 | 13.864 | 23.006 | 12.21 | 0 | 0 | 48.24 | 54.889 | 45.03 | 23.969 | 0 | 0 | 54.247 | 33.907 | [5 empty] | 0 | 12.781 | 23 | 3.0408 | 2.8153 | 1.0061 | 0.82192 | 1.9934 | 65.5526
05/31/09 | 0:25 | 0 | 21.23 | 0 | 0 | 0 | 40.703 | 45.861 | 30.526 | 29.611 | 13.08 | 23.011 | 12.142 | 0 | 0 | 48.2 | 54.94 | 44.991 | 23.999 | 0 | 0 | 54.252 | 33.936 | [5 empty] | 0 | 11.092 | 24 | 3.0606 | 2.8341 | 1.0069 | 0.82192 | 2.0122 | 65.7434
05/31/09 | 0:26 | 0 | 21.201 | 0 | 0 | 0 | 40.767 | 45.672 | 30.448 | 29.533 | 13.298 | 22.981 | 12.137 | 0 | 0 | 48.125 | 54.889 | 45.03 | 23.92 | 0 | 0 | 54.224 | 33.907 | [5 empty] | 0 | 11.234 | 25 | 3.0621 | 2.8355 | 1.007 | 0.82192 | 2.0136 | 65.7574
05/31/09 | 0:27 | 0 | 21.25 | 0 | 0 | 0 | 40.884 | 45.467 | 30.376 | 29.437 | 13.074 | 22.957 | 12.137 | 0 | 0 | 48.125 | 54.866 | 45.077 | 23.969 | 0 | 0 | 54.203 | 33.859 | [5 empty] | 0 | 11.447 | 26 | 3.0621 | 2.8355 | 1.007 | 0.82192 | 2.0136 | 65.7574
05/31/09 | 0:28 | 0 | 21.28 | 0 | 0 | 0 | 40.937 | 45.357 | 30.352 | 29.339 | 13.643 | 22.981 | 12.137 | 0 | 0 | 48.102 | 54.889 | 45.054 | 23.969 | 0 | 0 | 54.203 | 33.883 | [5 empty] | 0 | 11.598 | 27 | 3.0621 | 2.8355 | 1.007 | 0.82192 | 2.0136 | 65.7574
05/31/09 | 0:29 | 0 | 21.226 | 0 | 0 | 0 | 40.839 | 45.145 | 30.327 | 29.268 | 12.803 | 22.981 | 12.112 | 0 | 0 | 48.081 | 54.866 | 45.077 | 23.969 | 0 | 0 | 54.18 | 33.883 | [5 empty] | 0 | 11.571 | 28 | 3.0694 | 2.8424 | 1.0073 | 0.82192 | 2.0205 | 65.8269
05/31/09 | 0:30 | 0 | 21.255 | 0 | 0 | 0 | 40.679 | 44.991 | 30.31 | 29.153 | 12.735 | 22.962 | 12.066 | 0 | 0 | 48.065 | 54.873 | 45.128 | 23.974 | 0 | 0 | 54.187 | 33.888 | [5 empty] | 0 | 11.526 | 29 | 3.0828 | 2.8551 | 1.0078 | 0.82192 | 2.0332 | 65.9539
05/31/09 | 0:31 | 0 | 21.228 | 0 | 0 | 0 | 40.466 | 44.827 | 30.283 | 29.101 | 12.632 | 22.959 | 11.991 | 0 | 0 | 48.062 | 54.847 | 45.149 | 23.972 | 0 | 0 | 54.161 | 33.909 | [5 empty] | 0 | 11.365 | 30 | 3.1046 | 2.8759 | 1.0087 | 0.82192 | 2.054 | 66.1586
05/31/09 | 0:32 | 0 | 21.196 | 0 | 0 | 0 | 40.224 | 44.545 | 30.251 | 28.998 | 13.168 | 22.903 | 12.154 | 0 | 0 | 48.009 | 54.84 | 45.166 | 23.94 | 0 | 0 | 54.154 | 33.902 | [5 empty] | 0 | 11.226 | 31 | 3.0572 | 2.8308 | 1.0068 | 0.82192 | 2.0089 | 65.7099
05/31/09 | 0:33 | 0 | 21.196 | 0 | 0 | 0 | 39.612 | 44.545 | 30.156 | 28.974 | 27.385 | 22.903 | 12.031 | 0 | 0 | 47.985 | 54.863 | 45.142 | 23.915 | 0 | 0 | 54.084 | 33.926 | [5 empty] | 0 | 10.638 | 32 | 3.093 | 2.8648 | 1.0083 | 0.82192 | 2.0429 | 66.0498
05/31/09 | 0:34 | 0 | 21.196 | 0 | 0 | 0 | 37.545 | 44.453 | 30.131 | 28.974 | 21.723 | 22.881 | 11.958 | 0 | 0 | 47.938 | 54.863 | 45.049 | 23.866 | 0 | 0 | 54.084 | 33.926 | [5 empty] | 0 | 8.571 | 33 | 3.1142 | 2.885 | 1.0091 | 0.82192 | 2.0631 | 66.2478
05/31/09 | 0:35 | 0 | 21.196 | 0 | 0 | 0 | 35.969 | 44.078 | 29.962 | 28.878 | 15.885 | 22.952 | 11.958 | 1 | 0 | 47.985 | 54.84 | 44.935 | 23.915 | 0 | 0 | 54.061 | 33.926 | [5 empty] | 0 | 7.091 | 34 | 3.1142 | 2.885 | 1.0091 | 0.82192 | 2.0631 | 66.2478
05/31/09 | 0:36 | 0 | 21.196 | 0 | 1 | 0 | 35.266 | 43.42 | 29.746 | 28.805 | 15.118 | 22.927 | 11.958 | 0 | 0 | 47.985 | 54.863 | 44.82 | 23.94 | 0 | 0 | 54.107 | 33.926 | [5 empty] | 0 | 6.461 | 35 | 3.1142 | 2.885 | 1.0091 | 0.82192 | 2.0631 | 66.2478
05/31/09 | 0:37 | 0 | 21.118 | 0 | 0 | 0 | 35.261 | 42.755 | 29.692 | 28.729 | 14.1 | 22.851 | 11.853 | 0 | 0 | 47.934 | 54.812 | 44.701 | 23.886 | 0 | 0 | 54.126 | 33.873 | [5 empty] | 0 | 6.532 | 36 | 3.1448 | 2.9141 | 1.0104 | 0.82192 | 2.0922 | 66.5278
05/31/09 | 0:38 | 0 | 21.196 | 0 | 0 | 0 | 35.524 | 42.48 | 29.768 | 28.66 | 14.007 | 22.881 | 11.933 | 1 | 0 | 47.985 | 54.817 | 44.568 | 23.915 | 0 | 0 | 54.084 | 33.971 | [5 empty] | 0 | 6.864 | 37 | 3.1215 | 2.8919 | 1.0094 | 0.82192 | 2.07 | 66.3149
05/31/09 | 0:39 | 0 | 21.221 | 0 | 0 | 0 | 35.665 | 42.315 | 29.722 | 28.564 | 13.341 | 22.927 | 11.883 | 0 | 0 | 47.985 | 54.817 | 44.522 | 23.915 | 0 | 0 | 54.107 | 33.971 | [5 empty] | 0 | 7.101 | 38 | 3.1361 | 2.9058 | 1.01 | 0.82192 | 2.0839 | 66.4484
05/31/09 | 0:40 | 0 | 21.172 | 0 | 0 | 0 | 35.641 | 42.221 | 29.624 | 28.515 | 12.921 | 22.881 | 11.835 | 0 | 0 | 48.009 | 54.796 | 44.545 | 23.891 | 0 | 0 | 54.131 | 33.971 | [5 empty] | 0 | 7.126 | 39 | 3.15 | 2.9191 | 1.0106 | 0.82192 | 2.0972 | 66.5753
05/31/09 | 0:41 | 0 | 21.172 | 0 | 0 | 0 | 35.665 | 42.056 | 29.577 | 28.444 | 13.168 | 22.927 | 11.933 | 0 | 0 | 47.985 | 54.817 | 44.477 | 23.94 | 0 | 0 | 54.154 | 33.95 | [5 empty] | 0 | 7.221 | 40 | 3.1215 | 2.8919 | 1.0094 | 0.82192 | 2.07 | 66.3149
05/31/09 | 0:42 | 0 | 21.167 | 0 | 0 | 0 | 35.541 | 41.887 | 29.499 | 28.344 | 13.336 | 22.947 | 11.928 | 0 | 0 | 47.934 | 54.789 | 44.424 | 23.837 | 0 | 0 | 54.103 | 33.943 | [5 empty] | 0 | 7.197 | 41 | 3.123 | 2.8933 | 1.0095 | 0.82192 | 2.0714 | 66.3283
05/31/09 | 0:43 | 0 | 21.172 | 0 | 0 | 0 | 35.476 | 41.774 | 29.504 | 28.3 | 13.142 | 22.903 | 11.908 | 0 | 0 | 47.985 | 54.817 | 44.522 | 23.915 | 0 | 0 | 54.061 | 33.971 | [5 empty] | 0 | 7.176 | 42 | 3.1288 | 2.8989 | 1.0097 | 0.82192 | 2.0769 | 66.3818
05/31/09 | 0:44 | 0 | 21.142 | 0 | 0 | 0 | 35.33 | 41.58 | 29.45 | 28.15 | 12.768 | 22.952 | 11.883 | 0 | 0 | 47.938 | 54.817 | 44.522 | 23.94 | 0 | 0 | 54.084 | 33.95 | [5 empty] | 0 | 7.18 | 43 | 3.1361 | 2.9058 | 1.01 | 0.82192 | 2.0839 | 66.4484
05/31/09 | 0:45 | 0 | 21.191 | 0 | 0 | 0 | 35.213 | 41.463 | 29.378 | 28.126 | 12.645 | 22.947 | 11.853 | 0 | 0 | 47.934 | 54.744 | 44.517 | 23.911 | 0 | 0 | 53.988 | 33.967 | [5 empty] | 0 | 7.087 | 44 | 3.1448 | 2.9141 | 1.0104 | 0.82192 | 2.0922 | 66.5278
05/31/09 | 0:46 | 0 | 21.167 | 0 | 0 | 0 | 35.048 | 41.322 | 29.354 | 28.054 | 12.373 | 22.922 | 11.853 | 0 | 0 | 47.91 | 54.768 | 44.564 | 23.886 | 0 | 0 | 54.009 | 33.991 | [5 empty] | 0 | 6.994 | 45 | 3.1448 | 2.9141 | 1.0104 | 0.82192 | 2.0922 | 66.5278
05/31/09 | 0:47 | 0 | 21.142 | 0 | 0 | 0 | 34.766 | 41.298 | 29.307 | 28.03 | 12.544 | 22.996 | 11.83 | 0 | 0 | 47.91 | 54.768 | 44.54 | 23.886 | 0 | 0 | 53.988 | 33.967 | [5 empty] | 0 | 6.736 | 46 | 3.1515 | 2.9205 | 1.0106 | 0.82192 | 2.0985 | 66.5885
05/31/09 | 0:48 | 0 | 21.167 | 0 | 0 | 0 | 35.165 | 40.829 | 29.258 | 28.126 | 12.446 | 23.018 | 11.805 | 0 | 0 | 47.934 | 54.744 | 44.283 | 23.911 | 0 | 0 | 53.988 | 33.967 | [5 empty] | 0 | 7.039 | 47 | 3.1588 | 2.9274 | 1.0109 | 0.82192 | 2.1055 | 66.6541
05/31/09 | 0:49 | 0 | 21.142 | 0 | 0 | 0 | 38.877 | 39.559 | 29.474 | 28.076 | 12.398 | 23.116 | 11.805 | 0 | 0 | 47.957 | 54.789 | 44.073 | 23.911 | 0 | 0 | 54.056 | 33.921 | [5 empty] | 0 | 10.801 | 48 | 3.1588 | 2.9274 | 1.0109 | 0.82192 | 2.1055 | 66.6541
05/31/09 | 0:50 | 0 | 21.167 | 0 | 0 | 0 | 43.836 | 38.502 | 29.619 | 28.126 | 12.273 | 23.141 | 11.704 | 0 | 0 | 47.981 | 54.747 | 43.838 | 23.886 | 0 | 0 | 54.058 | 33.921 | [5 empty] | 0 | 15.71 | 49 | 3.1882 | 2.9553 | 1.0121 | 0.82192 | 2.1334 | 66.9161
05/31/09 | 0:51 | 0 | 21.154 | 0 | 0 | 0 | 42.956 | 38.162 | 29.609 | 28.138 | 12.557 | 23.199 | 11.916 | 0 | 0 | 47.992 | 54.735 | 43.779 | 23.898 | 0 | 0 | 54.047 | 33.957 | [5 empty] | 0 | 14.818 | 50 | 3.1265 | 2.8967 | 1.0096 | 0.82192 | 2.0747 | 66.3604
05/31/09 | 0:52 | 0 | 21.179 | 0 | 0 | 0 | 41.994 | 38.021 | 29.584 | 28.042 | 12.408 | 23.219 | 11.86 | 0 | 0 | 47.964 | 54.73 | 43.704 | 23.893 | 0 | 0 | 54.042 | 33.95 | [5 empty] | 0 | 13.952 | 51 | 3.1428 | 2.9122 | 1.0103 | 0.82192 | 2.0902 | 66.5093
05/31/09 | 0:53 | 0 | 21.179 | 0 | 0 | 0 | 41.312 | 37.976 | 29.511 | 27.993 | 12.26 | 23.273 | 11.84 | 0 | 0 | 48.016 | 54.758 | 43.779 | 23.923 | 0 | 0 | 54.047 | 33.933 | [5 empty] | 0 | 13.319 | 52 | 3.1486 | 2.9177 | 1.0105 | 0.82192 | 2.0958 | 66.5621
05/31/09 | 0:54 | 0 | 21.15 | 0 | 0 | 0 | 40.743 | 37.875 | 29.435 | 27.917 | 12.255 | 23.219 | 11.885 | 0 | 0 | 47.964 | 54.684 | 43.774 | 23.893 | 0 | 0 | 53.995 | 33.904 | [5 empty] | 0 | 12.826 | 53 | 3.1355 | 2.9052 | 1.01 | 0.82192 | 2.0833 | 66.4431
05/31/09 | 0:55 | 0 | 21.204 | 0 | 0 | 0 | 40.325 | 37.811 | 29.391 | 27.826 | 12.459 | 23.273 | 11.89 | 0 | 0 | 48.016 | 54.735 | 43.85 | 23.923 | 0 | 0 | 54.023 | 33.979 | [5 empty] | 0 | 12.499 | 54 | 3.134 | 2.9038 | 1.0099 | 0.82192 | 2.0819 | 66.4298
05/31/09 | 0:56 | 0 | 21.15 | 0 | 0 | 0 | 39.896 | 37.689 | 29.29 | 27.748 | 12.479 | 23.244 | 11.835 | 0 | 0 | 47.964 | 54.707 | 43.867 | 23.893 | 0 | 0 | 53.995 | 33.95 | [5 empty] | 0 | 12.148 | 55 | 3.15 | 2.9191 | 1.0106 | 0.82192 | 2.0972 | 66.5753
05/31/09 | 0:57 | 0 | 21.174 | 0 | 0 | 0 | 39.545 | 37.617 | 29.241 | 27.699 | 12.479 | 23.268 | 11.983 | 0 | 0 | 47.964 | 54.684 | 43.891 | 23.869 | 0 | 0 | 53.928 | 33.998 | [5 empty] | 0 | 11.846 | 56 | 3.107 | 2.8781 | 1.0088 | 0.82192 | 2.0562 | 66.1803
05/31/09 | 0:58 | 0 | 21.15 | 0 | 0 | 0 | 39.191 | 37.524 | 29.17 | 27.628 | 12.33 | 23.29 | 11.86 | 0 | 0 | 47.92 | 54.707 | 43.939 | 23.893 | 0 | 0 | 53.881 | 33.974 | [5 empty] | 0 | 11.563 | 57 | 3.1428 | 2.9122 | 1.0103 | 0.82192 | 2.0902 | 66.5093
05/31/09 | 0:59 | 0 | 21.179 | 0 | 0 | 0 | 38.892 | 37.459 | 29.199 | 27.584 | 12.361 | 23.298 | 11.916 | 0 | 0 | 47.969 | 54.712 | 43.992 | 23.898 | 0 | 0 | 53.932 | 34.003 | [5 empty] | 0 | 11.308 | 58 | 3.1265 | 2.8967 | 1.0096 | 0.82192 | 2.0747 | 66.3604
05/31/09 | 1:00 | 0 | 21.154 | 0 | 0 | 0 | 39.15 | 37.646 | 29.15 | 27.657 | 12.484 | 23.298 | 11.988 | 0 | 0 | 47.896 | 54.684 | 44.008 | 23.869 | 0 | 0 | 53.904 | 33.95 | [5 empty] | 0 | 11.493 | 59 | 3.1055 | 2.8767 | 1.0088 | 0.82192 | 2.0548 | 66.1667
05/31/09 | 1:01 | 0 | 21.15 | 0 | 1 | 0 | 41.707 | 37.028 | 29.435 | 27.819 | 12.305 | 23.268 | 11.911 | 0 | 0 | 47.941 | 54.66 | 43.609 | 23.869 | 0 | 0 | 53.881 | 33.95 | [5 empty] | 0 | 13.888 | 60 | 3.1279 | 2.898 | 1.0097 | 0.82192 | 2.0761 | 66.3738
05/31/09 | 1:02 | 0 | 21.15 | 0 | 0 | 0 | 43.023 | 37.851 | 29.626 | 28.108 | 12.65 | 23.268 | 11.983 | 0 | 0 | 47.988 | 54.684 | 43.209 | 23.893 | 0 | 0 | 53.881 | 33.95 | [5 empty] | 0 | 14.915 | 61 | 3.107 | 2.8781 | 1.0088 | 0.82192 | 2.0562 | 66.1803
05/31/09 | 1:03 | 0 | 21.15 | 0 | 0 | 0 | 40.978 | 38.887 | 29.337 | 28.278 | 12.355 | 23.315 | 11.936 | 0 | 0 | 48.011 | 54.66 | 43.047 | 23.869 | 0 | 0 | 53.904 | 33.974 | [5 empty] | 0 | 12.7 | 62 | 3.1206 | 2.8911 | 1.0094 | 0.82192 | 2.0692 | 66.3069
05/31/09 | 1:04 | 1 | 21.093 | 0 | 1 | 0 | 38.832 | 38.784 | 28.969 | 28.319 | 25.982 | 23.258 | 11.926 | 0 | 0 | 47.957 | 54.653 | 42.944 | 23.861 | 0 | 0 | 53.851 | 33.897 | [5 empty] | 21.093 | 10.513 | 63 | 3.1235 | 2.8939 | 1.0095 | 0.82192 | 2.072 | 66.3337
05/31/09 | 1:05 | 0 | 21.174 | 0 | 0 | 0 | 44.937 | 37.593 | 28.133 | 28.422 | 17.542 | 23.315 | 11.983 | 0 | 0 | 48.079 | 54.66 | 42.575 | 23.869 | 0 | 0 | 53.858 | 33.998 | [5 empty] | 0 | 16.515 | 64 | 3.107 | 2.8781 | 1.0088 | 0.82192 | 2.0562 | 66.1803
05/31/09 | 1:06 | 0 | 21.118 | 0 | 1 | 0 | 58.744 | 37.375 | 27.356 | 28.56 | 14.94 | 23.212 | 11.926 | 0 | 0 | 48.095 | 54.63 | 42.097 | 23.837 | 0 | 0 | 53.804 | 33.967 | [5 empty] | 0 | 30.184 | 65 | 3.1235 | 2.8939 | 1.0095 | 0.82192 | 2.072 | 66.3337
05/31/09 | 1:07 | 0 | 21.15 | 0 | 0 | 0 | 50.258 | 38.674 | 26.76 | 28.761 | 14.379 | 23.29 | 11.958 | 0 | 0 | 48.149 | 54.66 | 42.107 | 23.869 | 0 | 0 | 53.858 | 33.974 | [5 empty] | 0 | 21.497 | 66 | 3.1142 | 2.885 | 1.0091 | 0.82192 | 2.0631 | 66.2478
05/31/09 | 1:08 | 0 | 21.093 | 0 | 1 | 0 | 40.97 | 39.655 | 26.269 | 28.729 | 27.113 | 23.236 | 11.853 | 0 | 0 | 48.149 | 54.637 | 42.224 | 23.893 | 0 | 0 | 53.881 | 33.998 | [5 empty] | 0 | 12.241 | 67 | 3.1448 | 2.9141 | 1.0104 | 0.82192 | 2.0922 | 66.5278
05/31/09 | 1:09 | 0 | 21.15 | 0 | 1 | 0 | 46.75 | 40.014 | 25.965 | 28.471 | 19.963 | 23.339 | 11.958 | 1 | 0 | 48.172 | 54.66 | 41.824 | 23.893 | 0 | 0 | 53.881 | 33.95 | [5 empty] | 0 | 18.279 | 68 | 3.1142 | 2.885 | 1.0091 | 0.82192 | 2.0631 | 66.2478
05/31/09 | 1:10 | 0 | 21.15 | 0 | 0 | 0 | 58.393 | 43.047 | 25.772 | 27.893 | 16.134 | 23.315 | 11.86 | 0 | 0 | 48.24 | 54.614 | 41.518 | 23.869 | 0 | 0 | 53.858 | 33.95 | [5 empty] | 0 | 30.5 | 69 | 3.1428 | 2.9122 | 1.0103 | 0.82192 | 2.0902 | 66.5093
05/31/09 | 1:11 | 0 | 21.078 | 0 | 1 | 0 | 46.75 | 47.437 | 25.629 | 27.194 | 15.272 | 23.293 | 11.765 | 0 | 0 | 48.172 | 54.614 | 41.635 | 23.847 | 0 | 0 | 53.813 | 33.881 | [5 empty] | 0 | 19.556 | 70 | 3.1704 | 2.9384 | 1.0114 | 0.82192 | 2.1165 | 66.7584
05/31/09 | 1:12 | 0 | 21.132 | 0 | 1 | 0 | 38.351 | 46.137 | 25.514 | 26.598 | 28.285 | 23.322 | 11.745 | 0 | 0 | 48.2 | 54.621 | 41.853 | 23.827 | 0 | 0 | 53.841 | 33.909 | [5 empty] | 0 | 11.753 | 71 | 3.1763 | 2.944 | 1.0116 | 0.82192 | 2.1221 | 66.8103
05/31/09 | 1:13 | 0 | 21.078 | 0 | 0 | 1 | 51.082 | 45.098 | 25.485 | 26.063 | 19.221 | 23.317 | 11.812 | 1 | 0 | 48.172 | 54.614 | 41.614 | 23.847 | 0 | 0 | 53.813 | 33.881 | [5 empty] | 0 | 25.019 | 72 | 3.1567 | 2.9254 | 1.0108 | 0.82192 | 2.1035 | 66.6357
05/31/09 | 1:14 | 0 | 21.103 | 0 | 1 | 0 | 57.45 | 48.905 | 25.509 | 25.774 | 16.851 | 23.317 | 11.765 | 0 | 0 | 48.216 | 54.614 | 41.614 | 23.847 | 0 | 0 | 53.813 | 33.881 | [5 empty] | 0 | 31.676 | 0 | 3.1704 | 2.9384 | 1.0114 | 0.82192 | 2.1165 | 66.7584
05/31/09 | 1:15 | 0 | 21.108 | 1 | 1 | 0 | 44.508 | 48.772 | 25.659 | 25.563 | 22.479 | 23.347 | 11.868 | 1 | 0 | 48.244 | 54.642 | 41.97 | 23.852 | 0 | 0 | 53.862 | 33.933 | [5 empty] | 0 | 18.945 | 1 | 3.1404 | 2.9099 | 0.8476 | 0.65934 | 2.2506 | 71.6651
05/31/09 | 1:16 | 0 | 21.078 | 0 | 0 | 0 | 38.112 | 44.685 | 25.654 | 25.389 | 26.208 | 23.268 | 11.787 | 0 | 0 | 48.195 | 54.614 | 41.894 | 23.822 | 0 | 0 | 53.834 | 33.859 | [5 empty] | 0 | 12.723 | 2 | 3.164 | 2.9324 | 0.84855 | 0.65934 | 2.273 | 71.8394
05/31/09 | 1:17 | 0 | 21.078 | 0 | 1 | 0 | 55.876 | 45.121 | 25.774 | 25.34 | 17.049 | 23.342 | 11.714 | 1 | 0 | 48.216 | 54.614 | 41.659 | 23.822 | 0 | 0 | 53.813 | 33.881 | [5 empty] | 0 | 30.536 | 3 | 3.1853 | 2.9526 | 0.84942 | 0.65934 | 2.2932 | 71.9944
05/31/09 | 1:18 | 0 | 21.071 | 0 | 1 | 0 | 52.681 | 49.701 | 25.911 | 25.237 | 15.782 | 23.285 | 11.631 | 0 | 0 | 48.165 | 54.583 | 41.676 | 23.79 | 0 | 0 | 53.759 | 33.897 | [5 empty] | 0 | 27.444 | 4 | 3.2095 | 2.9755 | 0.85039 | 0.65934 | 2.3162 | 72.168
05/31/09 | 1:19 | 1 | 21.078 | 0 | 0 | 0 | 40.437 | 48.424 | 25.965 | 25.291 | 26.184 | 23.293 | 11.664 | 0 | 0 | 48.195 | 54.614 | 41.942 | 23.798 | 0 | 0 | 53.813 | 33.928 | [5 empty] | 21.078 | 15.146 | 5 | 3.1998 | 2.9664 | 0.85001 | 0.65934 | 2.3071 | 72.0993
05/31/09 | 1:20 | 0 | 21.029 | 0 | 1 | 0 | 43.305 | 44.526 | 25.99 | 25.389 | 20.958 | 23.317 | 11.541 | 1 | 0 | 48.172 | 54.593 | 41.894 | 23.751 | 0 | 0 | 53.858 | 33.904 | [5 empty] | 0 | 17.916 | 6 | 3.2357 | 3.0005 | 0.85146 | 0.65934 | 2.3411 | 72.3534
05/31/09 | 1:21 | 0 | 21.103 | 0 | 1 | 0 | 58.034 | 46.657 | 26.134 | 25.436 | 16.926 | 23.293 | 11.689 | 1 | 0 | 48.263 | 54.614 | 41.542 | 23.822 | 0 | 0 | 53.813 | 33.928 | [5 empty] | 0 | 32.598 | 7 | 3.1926 | 2.9595 | 0.84971 | 0.65934 | 2.3001 | 72.0469
05/31/09 | 1:22 | 0 | 21.103 | 0 | 0 | 0 | 46.361 | 49.479 | 26.134 | 25.58 | 15.79 | 23.268 | 11.639 | 0 | 0 | 48.216 | 54.637 | 41.8 | 23.847 | 0 | 0 | 53.834 | 33.928 | [5 empty] | 0 | 20.781 | 8 | 3.2071 | 2.9733 | 0.8503 | 0.65934 | 2.314 | 72.1514
05/31/09 | 1:23 | 0 | 21.103 | 0 | 1 | 0 | 37.595 | 45.971 | 26.208 | 25.605 | 28.062 | 23.219 | 11.714 | 0 | 0 | 48.24 | 54.637 | 41.894 | 23.822 | 0 | 0 | 53.813 | 33.928 | [5 empty] | 0 | 11.99 | 9 | 3.1853 | 2.9526 | 0.84942 | 0.65934 | 2.2932 | 71.9944
05/31/09 | 1:24 | 0 | 21.047 | 0 | 1 | 0 | 53.37 | 44.259 | 26.247 | 25.647 | 18.077 | 23.187 | 11.606 | 1 | 0 | 48.256 | 54.607 | 41.604 | 23.815 | 0 | 0 | 53.736 | 33.873 | [5 empty] | 0 | 27.723 | 10 | 3.2167 | 2.9825 | 0.85069 | 0.65934 | 2.3231 | 72.2198
05/31/09 | 1:25 | 0 | 21.071 | 0 | 0 | 0 | 53.783 | 48.303 | 26.343 | 25.693 | 15.855 | 23.165 | 11.606 | 0 | 0 | 48.209 | 54.607 | 41.559 | 23.79 | 0 | 0 | 53.736 | 33.897 | [5 empty] | 0 | 28.09 | 11 | 3.2167 | 2.9825 | 0.85069 | 0.65934 | 2.3231 | 72.2198
05/31/09 | 1:26 | 0 | 21.071 | 0 | 1 | 0 | 41.277 | 48.37 | 26.392 | 25.742 | 25.598 | 23.141 | 11.584 | 1 | 0 | 48.209 | 54.607 | 41.817 | 23.79 | 0 | 0 | 53.713 | 33.873 | [5 empty] | 0 | 15.535 | 12 | 3.2231 | 2.9885 | 0.85095 | 0.65934 | 2.3292 | 72.2652
05/31/09 | 1:27 | 0 | 21.071 | 0 | 1 | 0 | 40.643 | 44.424 | 26.441 | 25.767 | 21.937 | 23.092 | 11.606 | 0 | 0 | 48.233 | 54.607 | 41.722 | 23.79 | 0 | 0 | 53.666 | 33.897 | [5 empty] | 0 | 14.876 | 13 | 3.2167 | 2.9825 | 0.85069 | 0.65934 | 2.3231 | 72.2198
05/31/09 | 1:28 | 0 | 21.071 | 0 | 0 | 0 | 58.386 | 45.71 | 26.537 | 25.862 | 17.215 | 23.092 | 11.657 | 1 | 0 | 48.186 | 54.583 | 41.463 | 23.766 | 0 | 0 | 53.622 | 33.921 | [5 empty] | 0 | 32.524 | 14 | 3.2019 | 2.9683 | 0.85009 | 0.65934 | 2.309 | 72.1139
05/31/09 | 1:29 | 0 | 21.071 | 0 | 1 | 0 | 48.828 | 49.218 | 26.561 | 25.933 | 16.622 | 23.116 | 11.657 | 0 | 0 | 48.209 | 54.607 | 41.676 | 23.79 | 0 | 0 | 53.645 | 33.897 | [5 empty] | 0 | 22.895 | 15 | 3.2019 | 2.9683 | 0.85009 | 0.65934 | 2.309 | 72.1139
05/31/09 | 1:30 | 0 | 21.071 | 0 | 1 | 0 | 38.456 | 46.468 | 26.657 | 26.007 | 27.596 | 23.067 | 11.584 | 0 | 0 | 48.209 | 54.604 | 41.863 | 23.79 | 0 | 0 | 53.689 | 33.873 | [5 empty] | 0 | 12.449 | 16 | 3.2231 | 2.9885 | 0.85095 | 0.65934 | 2.3292 | 72.2652
05/31/09 | 1:31 | 0 | 21.01 | 0 | 0 | 0 | 48.037 | 43.779 | 26.74 | 26.019 | 19.523 | 23.079 | 11.521 | 1 | 0 | 48.221 | 54.572 | 41.662 | 23.778 | 0 | 0 | 53.678 | 33.837 | [5 empty] | 0 | 22.018 | 17 | 3.2415 | 3.006 | 0.85169 | 0.65934 | 2.3466 | 72.3942
05/31/09 | 1:32 | 0 | 21.002 | 0 | 1 | 0 | 57.311 | 47.157 | 26.782 | 26.058 | 17.293 | 23.047 | 11.488 | 1 | 0 | 48.212 | 54.586 | 41.468 | 23.771 | 0 | 0 | 53.631 | 33.885 | [5 empty] | 0 | 31.253 | 18 | 3.2511 | 3.0151 | 0.85208 | 0.65934 | 2.3558 | 72.4612
05/31/09 | 1:33 | 1 | 21.059 | 0 | 1 | 0 | 45.285 | 49.344 | 26.909 | 26.164 | 21.78 | 23.055 | 11.521 | 0 | 0 | 48.221 | 54.572 | 41.827 | 23.803 | 0 | 0 | 53.584 | 33.885 | [5 empty] | 21.059 | 19.121 | 19 | 3.2415 | 3.006 | 0.85169 | 0.65934 | 2.3466 | 72.3942
05/31/09 | 1:34 | 0 | 21.034 | 0 | 0 | 0 | 37.832 | 45.903 | 27.079 | 26.235 | 26.838 | 23.055 | 11.546 | 0 | 0 | 48.198 | 54.593 | 41.968 | 23.778 | 0 | 0 | 53.54 | 33.861 | [5 empty] | 0 | 11.597 | 20 | 3.2342 | 2.9991 | 0.8514 | 0.65934 | 2.3397 | 72.3432
05/31/09 | 1:35 | 0 | 21.002 | 0 | 1 | 0 | 52.798 | 43.886 | 27.096 | 26.252 | 18.625 | 22.976 | 11.488 | 1 | 0 | 48.167 | 54.541 | 41.796 | 23.722 | 0 | 0 | 53.51 | 33.806 | [5 empty] | 0 | 26.546 | 21 | 3.2511 | 3.0151 | 0.85208 | 0.65934 | 2.3558 | 72.4612
05/31/09 | 1:36 | 0 | 21.083 | 0 | 0 | 0 | 56.825 | 47.257 | 27.248 | 26.355 | 16.659 | 23.055 | 11.496 | 0 | 0 | 48.174 | 54.548 | 41.781 | 23.803 | 0 | 0 | 53.517 | 33.837 | [5 empty] | 0 | 30.47 | 22 | 3.2488 | 3.0129 | 0.85199 | 0.65934 | 2.3536 | 72.445
05/31/09 | 1:37 | 0 | 20.963 | 0 | 1 | 0 | 45.194 | 49.549 | 27.199 | 26.524 | 22.79 | 23.008 | 11.3 | 1 | 0 | 48.151 | 54.502 | 42.202 | 23.707 | 0 | 0 | 53.608 | 33.744 | [5 empty] | 0 | 18.67 | 23 | 3.3058 | 3.0672 | 0.8543 | 0.65934 | 2.4078 | 72.8353
05/31/09 | 1:38 | 0 | 21.034 | 0 | 1 | 0 | 38.325 | 46.776 | 27.392 | 26.549 | 28.042 | 23.03 | 11.521 | 0 | 0 | 48.151 | 54.548 | 42.343 | 23.754 | 0 | 0 | 53.54 | 33.79 | [5 empty] | 0 | 11.776 | 24 | 3.2415 | 3.006 | 0.85169 | 0.65934 | 2.3466 | 72.3942
05/31/09 | 1:39 | 0 | 21.034 | 0 | 0 | 0 | 52.301 | 44.106 | 27.537 | 26.62 | 19.498 | 23.055 | 11.496 | 1 | 0 | 48.128 | 54.616 | 42.109 | 23.803 | 0 | 0 | 53.561 | 33.79 | [5 empty] | 0 | 25.681 | 25 | 3.2488 | 3.0129 | 0.85199 | 0.65934 | 2.3536 | 72.445
05/31/09 | 1:40 | 0 | 21.002 | 0 | 1 | 0 | 60.449 | 46.125 | 27.625 | 26.637 | 16.946 | 22.952 | 11.44 | 0 | 0 | 48.097 | 54.541 | 41.985 | 23.746 | 0 | 0 | 53.554 | 33.759 | [5 empty] | 0 | 33.812 | 26 | 3.2651 | 3.0284 | 0.85265 | 0.65934 | 2.3691 | 72.5579
05/31/09 | 1:41 | 0 | 21.002 | 0 | 0 | 0 | 48.716 | 49.381 | 27.77 | 26.733 | 15.415 | 22.976 | 11.44 | 0 | 0 | 48.121 | 54.541 | 42.288 | 23.746 | 0 | 0 | 53.531 | 33.782 | [5 empty] | 0 | 21.983 | 27 | 3.2651 | 3.0284 | 0.85265 | 0.65934 | 2.3691 | 72.5579
05/31/09 | 1:42 | 0 | 20.978 | 0 | 1 | 0 | 40.903 | 48.853 | 27.77 | 26.853 | 15.219 | 22.976 | 11.39 | 0 | 0 | 48.097 | 54.518 | 42.666 | 23.722 | 0 | 0 | 53.531 | 33.759 | [5 empty] | 0 | 14.05 | 28 | 3.2796 | 3.0422 | 0.85324 | 0.65934 | 2.3829 | 72.6578
05/31/09 | 1:43 | 0 | 21.002 | 0 | 0 | 0 | 35.921 | 45.621 | 27.915 | 26.926 | 15.071 | 23.023 | 11.365 | 0 | 0 | 48.097 | 54.541 | 42.666 | 23.746 | 0 | 0 | 53.463 | 33.854 | [5 empty] | 0 | 8.995 | 29 | 3.2869 | 3.0492 | 0.85353 | 0.65934 | 2.3898 | 72.7074
05/31/09 | 1:44 | 0 | 20.978 | 0 | 1 | 0 | 33.196 | 44.818 | 27.986 | 27.022 | 14.847 | 22.952 | 11.34 | 0 | 0 | 48.097 | 54.495 | 42.619 | 23.746 | 0 | 0 | 53.51 | 33.854 | [5 empty] | 0 | 6.174 | 30 | 3.2942 | 3.0561 | 0.85383 | 0.65934 | 2.3967 | 72.7568
05/31/09 | 1:45 | 0 | 21.002 | 0 | 0 | 0 | 31.526 | 48.212 | 28.106 | 27.047 | 14.083 | 22.976 | 11.315 | 0 | 0 | 48.097 | 54.562 | 42.549 | 23.746 | 0 | 0 | 53.486 | 33.9 | [5 empty] | 0 | 4.479 | 31 | 3.3015 | 3.063 | 0.85412 | 0.65934 | 2.4037 | 72.8059
05/31/09 | 1:46 | 0 | 21.002 | 0 | 1 | 0 | 30.538 | 50.711 | 28.155 | 27.167 | 13.884 | 22.976 | 11.292 | 1 | 0 | 48.097 | 54.541 | 42.571 | 23.746 | 0 | 0 | 53.51 | 33.854 | [5 empty] | 0 | 3.371 | 32 | 3.3082 | 3.0694 | 0.8544 | 0.65934 | 2.41 | 72.851
05/31/09 | 1:47 | 0 | 20.978 | 0 | 0 | 0 | 29.864 | 48.809 | 28.202 | 27.216 | 13.761 | 22.952 | 11.192 | 0 | 0 | 48.074 | 54.541 | 42.619 | 23.746 | 0 | 0 | 53.486 | 33.854 | [5 empty] | 0 | 2.648 | 33 | 3.3373 | 3.0971 | 0.85558 | 0.65934 | 2.4377 | 73.0447
05/31/09 | 1:48 | 0 | 20.971 | 0 | 1 | 0 | 29.398 | 44.582 | 28.194 | 27.28 | 14.864 | 22.944 | 11.111 | 0 | 0 | 48.023 | 54.511 | 42.635 | 23.714 | 0 | 0 | 53.456 | 33.823 | [5 empty] | 0 | 2.118 | 34 | 3.3609 | 3.1195 | 0.85653 | 0.65934 | 2.4601 | 73.1992
05/31/09 | 1:49 | 0 | 20.971 | 0 | 0 | 0 | 29.158 | 40.614 | 28.268 | 27.329 | 28.292 | 22.944 | 11.086 | 0 | 0 | 48.023 | 54.511 | 42.422 | 23.714 | 0 | 0 | 53.433 | 33.823 | [5 empty] | 0 | 1.829 | 35 | 3.3682 | 3.1264 | 0.85683 | 0.65934 | 2.4671 | 73.2464
05/31/09 | 1:50 | 0 | 20.971 | 0 | 0 | 0 | 36.385 | 38.1 | 28.243 | 27.375 | 19.063 | 22.944 | 11.036 | 1 | 0 | 48.09 | 54.488 | 41.954 | 23.739 | 0 | 0 | 53.479 | 33.847 | [5 empty] | 0 | 9.01 | 36 | 3.3827 | 3.1402 | 0.85742 | 0.65934 | 2.4809 | 73.3403
05/31/09 | 1:51 | 0 | 21.002 | 0 | 1 | 0 | 54.952 | 36.32 | 28.324 | 27.407 | 16.428 | 22.903 | 11.093 | 1 | 0 | 48.144 | 54.518 | 41.49 | 23.771 | 0 | 0 | 53.463 | 33.854 | [5 empty] | 0 | 27.545 | 37 | 3.3661 | 3.1245 | 0.85674 | 0.65934 | 2.4651 | 73.2332
05/31/09 | 1:52 | 0 | 20.978 | 0 | 0 | 0 | 54.838 | 34.981 | 28.371 | 27.505 | 15.118 | 22.927 | 11.043 | 0 | 0 | 48.121 | 54.495 | 41.42 | 23.722 | 0 | 0 | 53.44 | 33.854 | [5 empty] | 0 | 27.333 | 38 | 3.3807 | 3.1383 | 0.85733 | 0.65934 | 2.479 | 73.3272
05/31/09 | 1:53 | 0 | 20.946 | 0 | 0 | 0 | 50.728 | 34.223 | 28.339 | 27.495 | 14.369 | 22.944 | 11.01 | 0 | 0 | 48.023 | 54.464 | 41.906 | 23.714 | 0 | 0 | 53.409 | 33.823 | [5 empty] | 0 | 23.233 | 39 | 3.3903 | 3.1474 | 0.85772 | 0.65934 | 2.4881 | 73.3888
05/31/09 | 1:54 | 0 | 20.978 | 0 | 0 | 0 | 50.023 | 34.089 | 28.324 | 27.481 | 14.083 | 22.952 | 11.021 | 0 | 0 | 48.03 | 54.471 | 42.571 | 23.746 | 0 | 0 | 53.393 | 33.83 | [5 empty] | 0 | 22.542 | 40 | 3.3871 | 3.1444 | 0.85759 | 0.65934 | 2.485 | 73.3683
05/31/09 | 1:55 | 0 | 20.946 | 0 | 0 | 0 | 49.603 | 33.964 | 28.292 | 27.4 | 13.826 | 22.871 | 11.01 | 0 | 0 | 47.906 | 54.418 | 42.939 | 23.714 | 0 | 0 | 53.342 | 33.775 | [5 empty] | 0 | 22.203 | 41 | 3.3903 | 3.1474 | 0.85772 | 0.65934 | 2.4881 | 73.3888
05/31/09 | 1:56 | 0 | 20.978 | 0 | 0 | 0 | 49.176 | 33.971 | 28.226 | 27.407 | 13.316 | 22.952 | 10.995 | 0 | 0 | 47.892 | 54.427 | 43.324 | 23.722 | 0 | 0 | 53.416 | 33.806 | [5 empty] | 0 | 21.769 | 42 | 3.3947 | 3.1516 | 0.8579 | 0.65934 | 2.4922 | 73.4167
05/31/09 | 1:57 | 0 | 20.978 | 0 | 0 | 0 | 48.716 | 33.9 | 28.226 | 27.36 | 12.971 | 22.927 | 10.97 | 0 | 0 | 47.822 | 54.427 | 43.583 | 23.746 | 0 | 0 | 53.393 | 33.83 | [5 empty] | 0 | 21.356 | 43 | 3.4019 | 3.1585 | 0.85819 | 0.65934 | 2.4992 | 73.463
05/31/09 | 1:58 | 0 | 20.995 | 0 | 0 | 0 | 48.205 | 33.869 | 28.17 | 27.329 | 12.961 | 22.871 | 10.912 | 0 | 0 | 47.7 | 54.373 | 43.693 | 23.714 | 0 | 0 | 53.342 | 33.799 | [5 empty] | 0 | 20.876 | 44 | 3.4188 | 3.1746 | 0.85888 | 0.65934 | 2.5152 | 73.5696
05/31/09 | 1:59 | 0 | 20.946 | 0 | 0 | 0 | 47.724 | 33.847 | 28.099 | 27.304 | 12.838 | 22.944 | 10.912 | 0 | 0 | 47.609 | 54.397 | 43.834 | 23.739 | 0 | 0 | 53.342 | 33.799 | [5 empty] | 0 | 20.42 | 45 | 3.4188 | 3.1746 | 0.85888 | 0.65934 | 2.5152 | 73.5696
05/31/09 | 2:00 | 0 | 20.971 | 0 | 0 | 0 | 47.243 | 33.823 | 28.05 | 27.28 | 12.79 | 22.92 | 10.988 | 0 | 0 | 47.586 | 54.35 | 43.996 | 23.739 | 0 | 0 | 53.272 | 33.775 | [5 empty] | 0 | 19.963 | 46 | 3.3967 | 3.1535 | 0.85798 | 0.65934 | 2.4942 | 73.4297
05/31/09 | 2:01 | 0 | 20.971 | 0 | 0 | 0 | 46.76 | 33.799 | 28.025 | 27.231 | 12.74 | 22.92 | 10.988 | 0 | 0 | 47.539 | 54.35 | 44.044 | 23.714 | 0 | 0 | 53.248 | 33.823 | [5 empty] | 0 | 19.529 | 47 | 3.3967 | 3.1535 | 0.85798 | 0.65934 | 2.4942 | 73.4297
05/31/09 | 2:02 | 0 | 20.971 | 0 | 0 | 0 | 46.347 | 33.751 | 28.003 | 27.184 | 12.69 | 22.895 | 11.111 | 0 | 0 | 47.472 | 54.327 | 44.068 | 23.714 | 0 | 0 | 53.295 | 33.799 | [5 empty] | 0 | 19.163 | 48 | 3.3609 | 3.1195 | 0.85653 | 0.65934 | 2.4601 | 73.1992
05/31/09 | 2:03 | 0 | 20.971 | 0 | 0 | 0 | 42.776 | 34.034 | 28.003 | 27.304 | 12.863 | 22.895 | 11.209 | 0 | 0 | 47.425 | 54.35 | 44.02 | 23.714 | 0 | 0 | 53.386 | 33.799 | [5 empty] | 0 | 15.472 | 49 | 3.3323 | 3.0923 | 0.85537 | 0.65934 | 2.433 | 73.012
05/31/09 | 2:04 | 0 | 20.971 | 0 | 1 | 0 | 43.269 | 32.811 | 28.074 | 27.231 | 12.469 | 22.895 | 11.184 | 0 | 0 | 47.472 | 54.327 | 43.693 | 23.739 | 0 | 0 | 53.363 | 33.799 | [5 empty] | 0 | 16.038 | 50 | 3.3396 | 3.0993 | 0.85567 | 0.65934 | 2.4399 | 73.0601
05/31/09 | 2:05 | 0 | 20.995 | 0 | 0 | 0 | 43.48 | 31.784 | 28.363 | 27.28 | 12.247 | 22.846 | 11.036 | 0 | 0 | 47.448 | 54.327 | 43.386 | 23.714 | 0 | 0 | 53.342 | 33.847 | [5 empty] | 0 | 16.2 | 51 | 3.3827 | 3.1402 | 0.85742 | 0.65934 | 2.4809 | 73.3403
05/31/09 | 2:06 | 1 | 20.939 | 0 | 0 | 0 | 41.427 | 31.247 | 28.692 | 27.223 | 25.369 | 22.864 | 10.93 | 0 | 0 | 47.441 | 54.273 | 43.145 | 23.707 | 0 | 0 | 53.288 | 33.816 | [5 empty] | 20.939 | 14.204 | 52 | 3.4136 | 3.1696 | 0.85867 | 0.65934 | 2.5102 | 73.5367
05/31/09 | 2:07 | 0 | 20.971 | 0 | 1 | 0 | 38.923 | 30.989 | 29.111 | 27.231 | 20.512 | 22.871 | 10.988 | 1 | 0 | 47.495 | 54.303 | 42.798 | 23.739 | 0 | 0 | 53.295 | 33.847 | [5 empty] | 0 | 11.692 | 53 | 3.3967 | 3.1535 | 0.85798 | 0.65934 | 2.4942 | 73.4297
05/31/09 | 2:08 | 0 | 20.995 | 0 | 0 | 0 | 45.523 | 31.568 | 29.302 | 27.231 | 16.32 | 22.871 | 11.01 | 0 | 0 | 47.539 | 54.259 | 42.188 | 23.739 | 0 | 0 | 53.318 | 33.869 | [5 empty] | 0 | 18.292 | 54 | 3.3903 | 3.1474 | 0.85772 | 0.65934 | 2.4881 | 73.3888
05/31/09 | 2:09 | 0 | 20.939 | 0 | 0 | 0 | 55.925 | 33.51 | 29.126 | 27.174 | 14.832 | 22.839 | 10.955 | 0 | 0 | 47.509 | 54.229 | 41.827 | 23.707 | 0 | 0 | 53.311 | 33.837 | [5 empty] | 0 | 28.751 | 55 | 3.4063 | 3.1627 | 0.85837 | 0.65934 | 2.5033 | 73.4907
05/31/09 | 2:10 | 0 | 20.939 | 0 | 0 | 0 | 53.998 | 35.6 | 28.91 | 27.272 | 14.412 | 22.827 | 10.965 | 0 | 0 | 47.5 | 54.196 | 42.076 | 23.695 | 0 | 0 | 53.325 | 33.804 | [5 empty] | 0 | 26.726 | 56 | 3.4034 | 3.1599 | 0.85825 | 0.65934 | 2.5005 | 73.4722
05/31/09 | 2:11 | 0 | 20.953 | 0 | 0 | 0 | 53.099 | 35.923 | 28.805 | 27.216 | 13.562 | 22.832 | 10.895 | 0 | 0 | 47.525 | 54.198 | 42.666 | 23.722 | 0 | 0 | 53.328 | 33.806 | [5 empty] | 0 | 25.883 | 57 | 3.4238 | 3.1793 | 0.85908 | 0.65934 | 2.5199 | 73.6007
05/31/09 | 2:12 | 0 | 20.953 | 0 | 0 | 0 | 52.434 | 35.899 | 28.709 | 27.167 | 13.338 | 22.807 | 10.895 | 0 | 0 | 47.504 | 54.222 | 43.09 | 23.697 | 0 | 0 | 53.281 | 33.785 | [5 empty] | 0 | 25.267 | 58 | 3.4238 | 3.1793 | 0.85908 | 0.65934 | 2.5199 | 73.6007
05/31/09 | 2:13 | 0 | 20.953 | 0 | 0 | 0 | 51.792 | 35.828 | 28.636 | 27.216 | 13.142 | 22.878 | 10.87 | 1 | 0 | 47.481 | 54.222 | 43.396 | 23.722 | 0 | 0 | 53.281 | 33.806 | [5 empty] | 0 | 24.576 | 59 | 3.4311 | 3.1862 | 0.85937 | 0.65934 | 2.5268 | 73.6462
05/31/09 | 2:14 | 0 | 20.953 | 0 | 0 | 0 | 51.15 | 35.71 | 28.589 | 27.191 | 12.896 | 22.807 | 10.92 | 0 | 0 | 47.481 | 54.198 | 43.63 | 23.697 | 0 | 0 | 53.237 | 33.83 | [5 empty] | 0 | 23.959 | 60 | 3.4165 | 3.1723 | 0.85878 | 0.65934 | 2.513 | 73.555
05/31/09 | 2:15 | 0 | 20.978 | 0 | 0 | 0 | 50.508 | 35.641 | 28.54 | 27.142 | 12.969 | 22.807 | 11.091 | 0 | 0 | 47.481 | 54.198 | 43.795 | 23.697 | 0 | 0 | 53.213 | 33.83 | [5 empty] | 0 | 23.366 | 61 | 3.3667 | 3.125 | 0.85677 | 0.65934 | 2.4657 | 73.237
05/31/09 | 2:16 | 0 | 20.946 | 0 | 0 | 0 | 49.88 | 35.514 | 28.434 | 27.135 | 12.838 | 22.822 | 10.96 | 0 | 0 | 47.427 | 54.168 | 43.929 | 23.665 | 0 | 0 | 53.16 | 33.823 | [5 empty] | 0 | 22.745 | 62 | 3.4048 | 3.1613 | 0.85831 | 0.65934 | 2.5019 | 73.4814
05/31/09 | 2:17 | 0 | 20.953 | 0 | 0 | 0 | 49.292 | 35.476 | 28.42 | 27.118 | 12.697 | 22.807 | 10.943 | 0 | 0 | 47.411 | 54.198 | 44.03 | 23.697 | 0 | 0 | 53.213 | 33.806 | [5 empty] | 0 | 22.174 | 63 | 3.4098 | 3.166 | 0.85851 | 0.65934 | 2.5066 | 73.5128
05/31/09 | 2:18 | 0 | 20.953 | 0 | 0 | 0 | 48.718 | 35.404 | 28.371 | 27.118 | 12.499 | 22.807 | 11.068 | 0 | 0 | 47.388 | 54.198 | 44.147 | 23.722 | 0 | 0 | 53.237 | 33.761 | [5 empty] | 0 | 21.6 | 64 | 3.3734 | 3.1314 | 0.85704 | 0.65934 | 2.472 | 73.2803
05/31/09 | 2:19 | 0 | 20.953 | 0 | 0 | 0 | 48.1 | 35.335 | 28.324 | 27.118 | 12.622 | 22.854 | 11.166 | 0 | 0 | 47.367 | 54.198 | 44.219 | 23.722 | 0 | 0 | 53.213 | 33.785 | [5 empty] | 0 | 20.982 | 65 | 3.3449 | 3.1043 | 0.85588 | 0.65934 | 2.4449 | 73.0945
05/31/09 | 2:20 | 0 | 20.922 | 0 | 1 | 0 | 44.722 | 36.854 | 28.219 | 27.11 | 12.368 | 22.822 | 11.181 | 0 | 0 | 47.336 | 54.168 | 44.164 | 23.69 | 0 | 0 | 53.183 | 33.754 | [5 empty] | 0 | 17.612 | 66 | 3.3405 | 3.1001 | 0.8557 | 0.65934 | 2.4408 | 73.0658
05/31/09 | 2:21 | 0 | 20.922 | 0 | 0 | 0 | 44.951 | 39.133 | 27.834 | 27.135 | 12.466 | 22.822 | 11.083 | 0 | 0 | 47.357 | 54.191 | 43.929 | 23.69 | 0 | 0 | 53.183 | 33.775 | [5 empty] | 0 | 17.816 | 67 | 3.369 | 3.1272 | 0.85686 | 0.65934 | 2.4679 | 73.2521
05/31/09 | 2:22 | 0 | 20.946 | 0 | 0 | 0 | 42.518 | 39.863 | 27.473 | 27.28 | 12.169 | 22.822 | 11.036 | 0 | 0 | 47.404 | 54.168 | 43.693 | 23.665 | 0 | 0 | 53.16 | 33.799 | [5 empty] | 0 | 15.238 | 68 | 3.3827 | 3.1402 | 0.85742 | 0.65934 | 2.4809 | 73.3403
05/31/09 | 2:23 | 0 | 20.946 | 0 | 1 | 0 | 38.124 | 39.605 | 27.206 | 27.544 | 25.063 | 22.822 | 11.134 | 0 | 0 | 47.427 | 54.168 | 43.434 | 23.665 | 0 | 0 | 53.113 | 33.823 | [5 empty] | 0 | 10.58 | 69 | 3.3542 | 3.1131 | 0.85626 | 0.65934 | 2.4538 | 73.1555
05/31/09 | 2:24 | 0 | 20.922 | 0 | 0 | 0 | 38.5 | 39.77 | 26.846 | 27.738 | 20.416 | 22.8 | 10.985 | 0 | 0 | 47.451 | 54.168 | 43.059 | 23.665 | 0 | 0 | 53.136 | 33.775 | [5 empty] | 0 | 10.762 | 70 | 3.3976 | 3.1544 | 0.85802 | 0.65934 | 2.495 | 73.4352
05/31/09 | 2:25 | 0 | 20.946 | 0 | 1 | 0 | 56.186 | 41.413 | 26.581 | 27.809 | 16.049 | 22.8 | 11.109 | 1 | 0 | 47.495 | 54.191 | 42.494 | 23.69 | 0 | 0 | 53.136 | 33.754 | [5 empty] | 0 | 28.377 | 71 | 3.3615 | 3.12 | 0.85655 | 0.65934 | 2.4607 | 73.203
05/31/09 | 2:26 | 0 | 20.946 | 0 | 0 | 0 | 59.258 | 42.894 | 26.387 | 27.738 | 14.764 | 22.775 | 11.083 | 0 | 0 | 47.588 | 54.168 | 42.377 | 23.665 | 0 | 0 | 53.069 | 33.754 | [5 empty] | 0 | 31.52 | 72 | 3.369 | 3.1272 | 0.85686 | 0.65934 | 2.4679 | 73.2521
05/31/09 | 2:27 | 0 | 20.922 | 0 | 0 | 0 | 52.747 | 43.293 | 26.267 | 27.616 | 13.899 | 22.8 | 10.935 | 0 | 0 | 47.588 | 54.168 | 42.611 | 23.665 | 0 | 0 | 53.045 | 33.775 | [5 empty] | 0 | 25.131 | 73 | 3.4121 | 3.1682 | 0.85861 | 0.65934 | 2.5089 | 73.5275
05/31/09 | 2:28 | 0 | 20.922 | 0 | 1 | 0 | 44.35 | 42.918 | 26.196 | 27.424 | 27.689 | 22.775 | 11.01 | 0 | 0 | 47.588 | 54.191 | 42.8 | 23.665 | 0 | 0 | 53.045 | 33.754 | [5 empty] | 0 | 16.926 | 74 | 3.3903 | 3.1474 | 0.85772 | 0.65934 | 2.4881 | 73.3888
05/31/09 | 2:29 | 0 | 20.917 | 0 | 1 | 0 | 50.219 | 41.243 | 26.142 | 27.105 | 19.106 | 22.77 | 10.905 | 1 | 0 | 47.605 | 54.14 | 42.513 | 23.636 | 0 | 0 | 52.994 | 33.747 | [5 empty] | 0 | 23.114 | 75 | 3.4209 | 3.1765 | 0.85896 | 0.65934 | 2.5172 | 73.5824
05/31/09 | 2:30 | 0 | 20.922 | 0 | 0 | 0 | 58.742 | 40.992 | 26.242 | 26.774 | 16.023 | 22.775 | 10.96 | 0 | 0 | 47.677 | 54.189 | 42.212 | 23.69 | 0 | 0 | 53.043 | 33.751 | [5 empty] | 0 | 31.968 | 76 | 3.4048 | 3.1613 | 0.85831 | 0.65934 | 2.5019 | 73.4814
05/31/09 | 2:31 | 0 | 20.892 | 1 | 1 | 0 | 48.153 | 45.035 | 26.237 | 26.453 | 14.784 | 22.746 | 10.93 | 0 | 0 | 47.649 | 54.138 | 42.205 | 23.66 | 0 | 0 | 52.968 | 33.747 | [5 empty] | 0 | 21.7 | 77 | 3.4136 | 3.1696 | 0.85867 | 0.65934 | 2.5102 | 73.5367
05/31/09 | 2:32 | 0 | 20.917 | 0 | 0 | 0 | 40.021 | 48.405 | 26.188 | 26.262 | 27.201 | 22.768 | 10.93 | 0 | 0 | 47.626 | 54.138 | 42.346 | 23.66 | 0 | 0 | 52.968 | 33.747 | [5 empty] | 0 | 13.759 | 78 | 3.4136 | 3.1696 | 0.85867 | 0.65934 | 2.5102 | 73.5367
05/31/09 | 2:33 | 0 | 20.892 | 0 | 1 | 0 | 49.988 | 47.763 | 26.262 | 26.044 | 19.623 | 22.768 | 10.882 | 1 | 0 | 47.626 | 54.138 | 42.205 | 23.66 | 0 | 0 | 52.922 | 33.747 | [5 empty] | 0 | 23.944 | 79 | 3.4276 | 3.1829 | 0.85923 | 0.65934 | 2.5235 | 73.6244
05/31/09 | 2:34 | 0 | 20.863 | 0 | 1 | 0 | 57.427 | 48.676 | 26.208 | 25.943 | 16.755 | 22.692 | 10.827 | 0 | 0 | 47.621 | 54.11 | 42.131 | 23.606 | 0 | 0 | 52.873 | 33.718 | [5 empty] | 0 | 31.484 | 80 | 3.4436 | 3.1981 | 0.85988 | 0.65934 | 2.5387 | 73.7241
05/31/09 | 2:35 | 0 | 20.863 | 0 | 0 | 0 | 45.098 | 50.417 | 26.257 | 25.919 | 22.187 | 22.716 | 10.975 | 0 | 0 | 47.621 | 54.11 | 42.272 | 23.606 | 0 | 0 | 52.894 | 33.694 | [5 empty] | 0 | 19.179 | 81 | 3.4005 | 3.1571 | 0.85814 | 0.65934 | 2.4978 | 73.4537
05/31/09 | 2:36 | 1 | 20.838 | 0 | 1 | 0 | 38.488 | 47.369 | 26.257 | 25.943 | 25.654 | 22.763 | 10.877 | 1 | 0 | 47.574 | 54.156 | 42.272 | 23.631 | 0 | 0 | 52.94 | 33.694 | [5 empty] | 20.838 | 12.545 | 82 | 3.429 | 3.1842 | 0.85929 | 0.65934 | 2.5249 | 73.6335
05/31/09 | 2:37 | 0 | 20.863 | 0 | 0 | 0 | 55.874 | 45.948 | 26.377 | 25.894 | 18.706 | 22.738 | 10.852 | 1 | 0 | 47.689 | 54.133 | 42.059 | 23.631 | 0 | 0 | 52.894 | 33.742 | [5 empty] | 0 | 29.98 | 83 | 3.4363 | 3.1912 | 0.85959 | 0.65934 | 2.5318 | 73.6789
05/31/09 | 2:38 | 0 | 20.892 | 0 | 1 | 0 | 52.259 | 49.46 | 26.551 | 25.924 | 16.561 | 22.768 | 10.907 | 0 | 0 | 47.696 | 54.161 | 42.042 | 23.636 | 0 | 0 | 52.922 | 33.747 | [5 empty] | 0 | 26.335 | 84 | 3.4203 | 3.1759 | 0.85894 | 0.65934 | 2.5166 | 73.5788
05/31/09 | 2:39 | 0 | 20.863 | 0 | 1 | 0 | 40.344 | 48.629 | 26.546 | 25.894 | 26.088 | 22.738 | 10.877 | 0 | 0 | 47.668 | 54.133 | 42.131 | 23.606 | 0 | 0 | 52.894 | 33.694 | [5 empty] | 0 | 14.45 | 85 | 3.429 | 3.1842 | 0.85929 | 0.65934 | 2.5249 | 73.6335
05/31/09 | 2:40 | 0 | 20.863 | 0 | 1 | 0 | 43.87 | 44.869 | 26.642 | 25.943 | 21.969 | 22.763 | 10.827 | 1 | 0 | 47.689 | 54.156 | 41.966 | 23.631 | 0 | 0 | 52.917 | 33.67 | [5 empty] | 0 | 17.927 | 86 | 3.4436 | 3.1981 | 0.85988 | 0.65934 | 2.5387 | 73.7241
05/31/09 | 2:41 | 0 | 20.838 | 0 | 0 | 0 | 58.416 | 46.888 | 26.691 | 26.014 | 17.298 | 22.812 | 10.802 | 0 | 0 | 47.712 | 54.133 | 41.731 | 23.631 | 0 | 0 | 52.917 | 33.694 | [5 empty] | 0 | 32.402 | 87 | 3.4509 | 3.205 | 0.86018 | 0.65934 | 2.5457 | 73.7691
05/31/09 | 2:42 | 0 | 20.863 | 0 | 1 | 0 | 46.223 | 49.365 | 26.787 | 26.088 | 15.666 | 22.837 | 10.754 | 1 | 0 | 47.689 | 54.133 | 41.8 | 23.606 | 0 | 0 | 52.917 | 33.718 | [5 empty] | 0 | 20.135 | 88 | 3.4648 | 3.2183 | 0.86074 | 0.65934 | 2.559 | 73.8549
05/31/09 | 2:43 | 0 | 20.806 | 0 | 1 | 0 | 37.751 | 45.527 | 26.801 | 26.081 | 28.248 | 22.78 | 10.696 | 0 | 0 | 47.682 | 54.103 | 41.793 | 23.575 | 0 | 0 | 52.863 | 33.687 | [5 empty] | 0 | 11.67 | 89 | 3.4817 | 3.2343 | 0.86143 | 0.65934 | 2.575 | 73.9578
05/31/09 | 2:44 | 0 | 20.863 | 0 | 0 | 1 | 55.326 | 45.03 | 26.858 | 26.159 | 19.274 | 22.861 | 10.729 | 1 | 0 | 47.735 | 54.133 | 41.542 | 23.606 | 0 | 0 | 52.894 | 33.67 | [5 empty] | 0 | 29.167 | 90 | 3.4721 | 3.2252 | 0.86104 | 0.65934 | 2.5659 | 73.8994
05/31/09 | 2:45 | 0 | 20.863 | 0 | 1 | 0 | 51.862 | 49.409 | 26.858 | 26.328 | 16.878 | 22.908 | 10.802 | 1 | 0 | 47.735 | 54.133 | 41.518 | 23.606 | 0 | 0 | 52.873 | 33.646 | [5 empty] | 0 | 25.534 | 0 | 3.4509 | 3.205 | 0.86018 | 0.65934 | 2.5457 | 73.7691
05/31/09 | 2:46 | 0 | 20.863 | 0 | 1 | 0 | 39.71 | 47.255 | 26.907 | 26.353 | 26.713 | 23.006 | 10.729 | 0 | 0 | 47.735 | 54.133 | 41.635 | 23.606 | 0 | 0 | 52.873 | 33.646 | [5 empty] | 0 | 13.357 | 1 | 3.4721 | 3.2252 | 0.88352 | 0.68182 | 2.5434 | 73.252
05/31/09 | 2:47 | 0 | 20.831 | 0 | 1 | 0 | 45.985 | 44.19 | 26.826 | 26.37 | 21.358 | 22.996 | 10.721 | 1 | 0 | 47.728 | 54.103 | 41.442 | 23.575 | 0 | 0 | 52.842 | 33.615 | [5 empty] | 0 | 19.615 | 2 | 3.4744 | 3.2274 | 0.88361 | 0.68182 | 2.5456 | 73.2666
05/31/09 | 2:48 | 0 | 20.863 | 0 | 0 | 0 | 56.935 | 48.195 | 26.907 | 26.402 | 17.718 | 23.028 | 10.754 | 0 | 0 | 47.782 | 54.133 | 41.284 | 23.606 | 0 | 0 | 52.873 | 33.646 | [5 empty] | 0 | 30.533 | 3 | 3.4648 | 3.2183 | 0.88322 | 0.68182 | 2.5365 | 73.2062
05/31/09 | 2:49 | 0 | 20.831 | 0 | 1 | 0 | 43.838 | 48.531 | 26.875 | 26.416 | 23.984 | 23.045 | 10.794 | 0 | 0 | 47.752 | 54.103 | 41.487 | 23.575 | 0 | 0 | 52.842 | 33.615 | [5 empty] | 0 | 17.422 | 4 | 3.4532 | 3.2072 | 0.88275 | 0.68182 | 2.5254 | 73.1325
05/31/09 | 2:50 | 1 | 20.863 | 0 | 1 | 0 | 39.521 | 44.221 | 26.882 | 26.473 | 25.678 | 23.126 | 10.777 | 1 | 0 | 47.808 | 54.135 | 41.475 | 23.606 | 0 | 0 | 52.875 | 33.625 | [5 empty] | 20.863 | 13.048 | 5 | 3.4581 | 3.2119 | 0.88295 | 0.68182 | 2.5301 | 73.1639
05/31/09 | 2:51 | 0 | 20.907 | 0 | 1 | 0 | 58.37 | 46.106 | 27.025 | 26.47 | 18.726 | 23.195 | 10.772 | 1 | 0 | 47.826 | 54.201 | 41.188 | 23.675 | 0 | 0 | 52.917 | 33.692 | [5 empty] | 0 | 31.9 | 6 | 3.4596 | 3.2133 | 0.88301 | 0.68182 | 2.5315 | 73.1731
05/31/09 | 2:52 | 0 | 20.85 | 0 | 0 | 0 | 48.851 | 49.584 | 26.968 | 26.534 | 16.395 | 23.209 | 10.666 | 0 | 0 | 47.796 | 54.17 | 41.322 | 23.643 | 0 | 0 | 52.91 | 33.684 | [5 empty] | 0 | 22.317 | 7 | 3.4905 | 3.2427 | 0.88426 | 0.68182 | 2.5608 | 73.3666
05/31/09 | 2:53 | 0 | 20.875 | 0 | 1 | 0 | 38.244 | 45.824 | 27.039 | 26.534 | 27.932 | 23.209 | 10.691 | 0 | 0 | 47.773 | 54.124 | 41.463 | 23.619 | 0 | 0 | 52.887 | 33.708 | [5 empty] | 0 | 11.71 | 8 | 3.4832 | 3.2357 | 0.88396 | 0.68182 | 2.5539 | 73.3213
05/31/09 | 2:54 | 0 | 20.85 | 0 | 1 | 0 | 50.844 | 44.816 | 27.039 | 26.559 | 20.924 | 23.209 | 10.616 | 1 | 0 | 47.796 | 54.17 | 41.25 | 23.643 | 0 | 0 | 52.887 | 33.66 | [5 empty] | 0 | 24.285 | 9 | 3.505 | 3.2565 | 0.88485 | 0.68182 | 2.5747 | 73.4567
05/31/09 | 2:55 | 0 | 20.875 | 0 | 1 | 0 | 54.903 | 49.47 | 27.113 | 26.605 | 17.162 | 23.185 | 10.568 | 1 | 0 | 47.819 | 54.124 | 41.226 | 23.619 | 0 | 0 | 52.817 | 33.684 | [5 empty] | 0 | 28.298 | 10 | 3.519 | 3.2698 | 0.88542 | 0.68182 | 2.588 | 73.5425
05/31/09 | 2:56 | 0 | 20.85 | 0 | 0 | 0 | 42.004 | 47.957 | 27.184 | 26.63 | 25.74 | 23.234 | 10.666 | 0 | 0 | 47.819 | 54.124 | 41.463 | 23.643 | 0 | 0 | 52.84 | 33.684 | [5 empty] | 0 | 15.374 | 11 | 3.4905 | 3.2427 | 0.88426 | 0.68182 | 2.5608 | 73.3666
05/31/09 | 2:57 | 0 | 20.875 | 0 | 1 | 0 | 40.968 | 44.001 | 27.233 | 26.654 | 24.558 | 23.209 | 10.616 | 1 | 0 | 47.84 | 54.147 | 41.368 | 23.643 | 0 | 0 | 52.84 | 33.66 | [5 empty] | 0 | 14.314 | 12 | 3.505 | 3.2565 | 0.88485 | 0.68182 | 2.5747 | 73.4567
05/31/09 | 2:58 | 0 | 20.843 | 0 | 1 | 0 | 58.938 | 46.986 | 27.321 | 26.622 | 18.61 | 23.177 | 10.706 | 1 | 0 | 47.833 | 54.117 | 41.102 | 23.587 | 0 | 0 | 52.786 | 33.653 | [5 empty] | 0 | 32.316 | 13 | 3.4788 | 3.2316 | 0.88379 | 0.68182 | 2.5498 | 73.294
05/31/09 | 2:59 | 0 | 20.85 | 0 | 1 | 0 | 48.324 | 49.516 | 27.378 | 26.728 | 16.79 | 23.258 | 10.666 | 0 | 0 | 47.796 | 54.147 | 41.346 | 23.643 | 0 | 0 | 52.863 | 33.684 | [5 empty] | 0 | 21.596 | 14 | 3.4905 | 3.2427 | 0.88426 | 0.68182 | 2.5608 | 73.3666
05/31/09 | 3:00 | 0 | 20.85 | 0 | 0 | 0 | 38.43 | 45.572 | 27.473 | 26.799 | 28.366 | 23.283 | 10.714 | 0 | 0 | 47.796 | 54.147 | 41.509 | 23.619 | 0 | 0 | 52.817 | 33.684 | [5 empty] | 0 | 11.631 | 15 | 3.4765 | 3.2294 | 0.88369 | 0.68182 | 2.5475 | 73.2794
05/31/09 | 3:01 | 0 | 20.819 | 0 | 1 | 0 | 52.534 | 44.228 | 27.537 | 26.816 | 20.387 | 23.177 | 10.659 | 1 | 0 | 47.81 | 54.093 | 41.315 | 23.611 | 0 | 0 | 52.765 | 33.629 | [5 empty] | 0 | 25.718 | 16 | 3.4925 | 3.2446 | 0.88434 | 0.68182 | 2.5628 | 73.3793
05/31/09 | 3:02 | 0 | 20.819 | 0 | 1 | 0 | 56.202 | 48.912 | 27.635 | 26.887 | 17.253 | 23.226 | 10.706 | 0 | 0 | 47.789 | 54.093 | 41.291 | 23.611 | 0 | 0 | 52.742 | 33.653 | [5 empty] | 0 | 29.315 | 17 | 3.4788 | 3.2316 | 0.88379 | 0.68182 | 2.5498 | 73.294
05/31/09 | 3:03 | 0 | 20.875 | 0 | 0 | 0 | 43.506 | 49.171 | 27.763 | 26.968 | 26.196 | 23.258 | 10.666 | 0 | 0 | 47.773 | 54.124 | 41.58 | 23.643 | 0 | 0 | 52.749 | 33.684 | [5 empty] | 0 | 16.538 | 18 | 3.4905 | 3.2427 | 0.88426 | 0.68182 | 2.5608 | 73.3666
05/31/09 | 3:04 | 1 | 20.843 | 0 | 1 | 0 | 40.75 | 45.061 | 27.804 | 27.007 | 24.43 | 23.226 | 10.706 | 1 | 0 | 47.742 | 54.072 | 41.595 | 23.587 | 0 | 0 | 52.719 | 33.677 | [5 empty] | 20.843 | 13.743 | 19 | 3.4788 | 3.2316 | 0.88379 | 0.68182 | 2.5498 | 73.294
05/31/09 | 3:05 | 0 | 20.819 | 0 | 1 | 0 | 59.23 | 45.656 | 27.804 | 27.105 | 18.339 | 23.251 | 10.659 | 1 | 0 | 47.766 | 54.093 | 41.408 | 23.611 | 0 | 0 | 52.742 | 33.653 | [5 empty] | 0 | 32.125 | 20 | 3.4925 | 3.2446 | 0.88434 | 0.68182 | 2.5628 | 73.3793
05/31/09 | 3:06 | 0 | 20.843 | 0 | 0 | 0 | 51.939 | 49.943 | 27.924 | 27.177 | 16.783 | 23.226 | 10.681 | 0 | 0 | 47.766 | 54.117 | 41.573 | 23.611 | 0 | 0 | 52.742 | 33.653 | [5 empty] | 0 | 24.762 | 21 | 3.4861 | 3.2385 | 0.88408 | 0.68182 | 2.5567 | 73.3394
05/31/09 | 3:07 | 0 | 20.811 | 0 | 1 | 0 | 40.954 | 48.629 | 27.964 | 27.169 | 28.108 | 23.219 | 10.626 | 0 | 0 | 47.712 | 54.042 | 41.777 | 23.58 | 0 | 0 | 52.688 | 33.646 | [5 empty] | 0 | 13.785 | 22 | 3.5021 | 3.2537 | 0.88473 | 0.68182 | 2.5719 | 73.4388
05/31/09 | 3:08 | 0 | 20.843 | 0 | 0 | 0 | 44.876 | 45.128 | 28.02 | 27.321 | 22.022 | 23.273 | 10.731 | 1 | 0 | 47.719 | 54.093 | 41.784 | 23.611 | 0 | 0 | 52.765 | 33.677 | [5 empty] | 0 | 17.555 | 23 | 3.4715 | 3.2247 | 0.88349 | 0.68182 | 2.5428 | 73.2484
05/31/09 | 3:09 | 0 | 20.819 | 0 | 1 | 0 | 60.394 | 46.641 | 28.091 | 27.395 | 17.575 | 23.202 | 10.659 | 1 | 0 | 47.766 | 54.072 | 41.643 | 23.611 | 0 | 0 | 52.742 | 33.677 | [5 empty] | 0 | 32.999 | 24 | 3.4925 | 3.2446 | 0.88434 | 0.68182 | 2.5628 | 73.3793
05/31/09 | 3:10 | 0 | 20.819 | 0 | 1 | 0 | 50.655 | 50.357 | 28.165 | 27.417 | 16.438 | 23.239 | 10.744 | 0 | 0 | 47.728 | 54.079 | 41.887 | 23.599 | 0 | 0 | 52.796 | 33.687 | [5 empty] | 0 | 23.238 | 25 | 3.4677 | 3.2211 | 0.88334 | 0.68182 | 2.5392 | 73.2246
05/31/09 | 3:11 | 0 | 20.828 | 0 | 0 | 0 | 40.781 | 48.825 | 28.15 | 27.473 | 28.991 | 23.212 | 10.792 | 0 | 0 | 47.679 | 54.054 | 42.049 | 23.572 | 0 | 0 | 52.77 | 33.637 | [5 empty] | 0 | 13.308 | 26 | 3.4538 | 3.2078 | 0.88277 | 0.68182 | 2.526 | 73.1362
05/31/09 | 3:12 | 0 | 20.828 | 0 | 1 | 0 | 46.809 | 45.364 | 28.221 | 27.498 | 21.186 | 23.234 | 10.741 | 1 | 0 | 47.703 | 54.054 | 41.932 | 23.572 | 0 | 0 | 52.77 | 33.613 | [5 empty] | 0 | 19.311 | 27 | 3.4686 | 3.2219 | 0.88337 | 0.68182 | 2.5401 | 73.2301
05/31/09 | 3:13 | 0 | 20.828 | 0 | 0 | 0 | 61.341 | 46.097 | 28.197 | 27.547 | 17.288 | 23.234 | 10.669 | 1 | 0 | 47.703 | 54.054 | 41.839 | 23.597 | 0 | 0 | 52.747 | 33.637 | [5 empty] | 0 | 33.794 | 28 | 3.4896 | 3.2418 | 0.88422 | 0.68182 | 2.56 | 73.3612
05/31/09 | 3:14 | 0 | 20.77 | 0 | 1 | 0 | 52.805 | 49.918 | 28.187 | 27.608 | 15.943 | 23.224 | 10.633 | 0 | 0 | 47.623 | 54.044 | 41.946 | 23.562 | 0 | 0 | 52.714 | 33.603 | [5 empty] | 0 | 25.197 | 29 | 3.5001 | 3.2518 | 0.88465 | 0.68182 | 2.57 | 73.4262
05/31/09 | 3:15 | 0 | 20.77 | 0 | 0 | 0 | 43.638 | 50.331 | 28.236 | 27.584 | 29.15 | 23.177 | 10.731 | 0 | 0 | 47.602 | 53.998 | 42.226 | 23.538 | 0 | 0 | 52.714 | 33.603 | [5 empty] | 0 | 16.054 | 30 | 3.4715 | 3.2247 | 0.88349 | 0.68182 | 2.5428 | 73.2484
05/31/09 | 3:16 | 0 | 20.828 | 0 | 1 | 0 | 43.059 | 47.656 | 28.292 | 27.642 | 20.659 | 23.234 | 10.817 | 1 | 0 | 47.635 | 54.03 | 42.331 | 23.597 | 0 | 0 | 52.723 | 33.637 | [5 empty] | 0 | 15.417 | 31 | 3.4465 | 3.2009 | 0.88248 | 0.68182 | 2.519 | 73.0899
05/31/09 | 3:17 | 0 | 20.828 | 0 | 0 | 0 | 56.782 | 45.422 | 28.162 | 27.633 | 17.202 | 23.224 | 10.757 | 1 | 0 | 47.623 | 53.998 | 42.064 | 23.562 | 0 | 0 | 52.691 | 33.579 | [5 empty] | 0 | 29.149 | 32 | 3.464 | 3.2175 | 0.88319 | 0.68182 | 2.5356 | 73.2007
05/31/09 | 3:18 | 0 | 20.794 | 0 | 1 | 0 | 50.879 | 46.295 | 28.138 | 27.657 | 15.523 | 23.199 | 10.681 | 0 | 0 | 47.623 | 53.998 | 42.064 | 23.562 | 0 | 0 | 52.67 | 33.579 | [5 empty] | 0 | 23.222 | 33 | 3.4861 | 3.2385 | 0.88408 | 0.68182 | 2.5567 | 73.3394
05/31/09 | 3:19 | 0 | 20.794 | 0 | 0 | 0 | 44.965 | 49.666 | 28.236 | 27.682 | 14.756 | 23.177 | 10.782 | 0 | 0 | 47.602 | 53.998 | 42.274 | 23.587 | 0 | 0 | 52.623 | 33.579 | [5 empty] | 0 | 17.283 | 34 | 3.4567 | 3.2105 | 0.88289 | 0.68182 | 2.5287 | 73.1547
05/31/09 | 3:20 | 0 | 20.794 | 0 | 1 | 0 | 48.382 | 51.201 | 28.236 | 27.706 | 14.04 | 23.177 | 10.681 | 0 | 0 | 47.579 | 53.998 | 42.439 | 23.562 | 0 | 0 | 52.576 | 33.579 | [5 empty] | 0 | 20.676 | 35 | 3.4861 | 3.2385 | 0.88408 | 0.68182 | 2.5567 | 73.3394
05/31/09 | 3:21 | 0 | 20.794 | 0 | 0 | 0 | 44.988 | 49.367 | 28.282 | 27.706 | 13.917 | 23.153 | 10.633 | 0 | 0 | 47.532 | 53.998 | 42.58 | 23.562 | 0 | 0 | 52.576 | 33.579 | [5 empty] | 0 | 17.282 | 36 | 3.5001 | 3.2518 | 0.88465 | 0.68182 | 2.57 | 73.4262
05/31/09 | 3:22 | 0 | 20.765 | 0 | 0 | 0 | 39.473 | 47.091 | 28.302 | 27.652 | 14.035 | 23.099 | 10.701 | 0 | 0 | 47.481 | 53.97 | 42.621 | 23.533 | 0 | 0 | 52.548 | 33.527 | [5 empty] | 0 | 11.821 | 37 | 3.4803 | 3.233 | 0.88385 | 0.68182 | 2.5511 | 73.3031
05/31/09 | 3:23 | 0 | 20.765 | 1 | 1 | 0 | 35.665 | 47.206 | 28.373 | 27.628 | 13.814 | 23.074 | 10.701 | 0 | 0 | 47.481 | 53.946 | 42.693 | 23.533 | 0 | 0 | 52.548 | 33.55 | [5 empty] | 0 | 8.037 | 38 | 3.4803 | 3.233 | 0.88385 | 0.68182 | 2.5511 | 73.3031
05/31/09 | 3:24 | 0 | 20.794 | 0 | 0 | 0 | 33.369 | 48.107 | 28.452 | 27.657 | 13.127 | 23.033 | 10.608 | 0 | 0 | 47.532 | 53.974 | 42.745 | 23.562 | 0 | 0 | 52.599 | 33.603 | [5 empty] | 0 | 5.712 | 39 | 3.5074 | 3.2587 | 0.88494 | 0.68182 | 2.5769 | 73.4711
05/31/09 | 3:25 | 0 | 20.77 | 0 | 1 | 0 | 31.992 | 47.71 | 28.398 | 27.628 | 13.17 | 23.028 | 10.553 | 1 | 0 | 47.481 | 53.97 | 42.669 | 23.533 | 0 | 0 | 52.618 | 33.55 | [5 empty] | 0 | 4.364 | 40 | 3.5234 | 3.2739 | 0.88559 | 0.68182 | 2.5921 | 73.5692
05/31/09 | 3:26 | 1 | 20.765 | 0 | 0 | 0 | 31.073 | 47 | 28.471 | 27.652 | 27.338 | 22.954 | 10.528 | 0 | 0 | 47.504 | 53.946 | 42.645 | 23.557 | 0 | 0 | 52.595 | 33.55 | [5 empty] | 20.765 | 3.421 | 41 | 3.5306 | 3.2808 | 0.88589 | 0.68182 | 2.599 | 73.6135
05/31/09 | 3:27 | 0 | 20.74 | 0 | 0 | 0 | 32.964 | 46.151 | 28.422 | 27.677 | 21.412 | 22.954 | 10.578 | 1 | 0 | 47.481 | 53.97 | 42.41 | 23.557 | 0 | 0 | 52.571 | 33.527 | [5 empty] | 0 | 5.287 | 42 | 3.5161 | 3.267 | 0.8853 | 0.68182 | 2.5852 | 73.5247
05/31/09 | 3:28 | 0 | 20.819 | 0 | 1 | 0 | 47.579 | 44.872 | 28.476 | 27.706 | 17.326 | 23.008 | 10.583 | 0 | 0 | 47.556 | 53.998 | 42.133 | 23.587 | 0 | 0 | 52.623 | 33.555 | [5 empty] | 0 | 19.873 | 43 | 3.5146 | 3.2656 | 0.88524 | 0.68182 | 2.5838 | 73.5158
05/31/09 | 3:29 | 0 | 20.765 | 0 | 0 | 0 | 58.794 | 42.951 | 28.496 | 27.723 | 15.269 | 22.979 | 10.676 | 0 | 0 | 47.528 | 53.946 | 41.963 | 23.533 | 0 | 0 | 52.571 | 33.505 | [5 empty] | 0 | 31.071 | 44 | 3.4875 | 3.2399 | 0.88414 | 0.68182 | 2.5581 | 73.3485
05/31/09 | 3:30 | 0 | 20.74 | 0 | 0 | 0 | 53.855 | 41.236 | 28.542 | 27.699 | 14.43 | 22.954 | 10.553 | 1 | 0 | 47.528 | 53.925 | 42.083 | 23.557 | 0 | 0 | 52.55 | 33.529 | [5 empty] | 0 | 26.156 | 45 | 3.5234 | 3.2739 | 0.88559 | 0.68182 | 2.5921 | 73.5692
05/31/09 | 3:31 | 0 | 20.77 | 0 | 1 | 0 | 48.704 | 40.09 | 28.572 | 27.753 | 14.337 | 22.959 | 10.533 | 0 | 0 | 47.511 | 53.953 | 42.346 | 23.562 | 0 | 0 | 52.555 | 33.534 | [5 empty] | 0 | 20.951 | 46 | 3.5292 | 3.2795 | 0.88583 | 0.68182 | 2.5976 | 73.6046
05/31/09 | 3:32 | 0 | 20.794 | 0 | 0 | 0 | 44.037 | 38.186 | 28.596 | 27.753 | 13.793 | 22.959 | 10.583 | 0 | 0 | 47.535 | 53.932 | 42.415 | 23.562 | 0 | 0 | 52.602 | 33.603 | [5 empty] | 0 | 16.284 | 47 | 3.5146 | 3.2656 | 0.88524 | 0.68182 | 2.5838 | 73.5158
05/31/09 | 3:33 | 0 | 20.762 | 0 | 0 | 0 | 44.381 | 36.478 | 28.628 | 27.763 | 13.283 | 22.871 | 10.493 | 0 | 0 | 47.427 | 53.872 | 42.308 | 23.499 | 0 | 0 | 52.541 | 33.519 | [5 empty] | 0 | 16.618 | 48 | 3.5408 | 3.2905 | 0.8863 | 0.68182 | 2.6087 | 73.6752
05/31/09 | 3:34 | 0 | 20.787 | 0 | 0 | 0 | 46.792 | 35.194 | 28.783 | 27.745 | 13.291 | 22.903 | 10.525 | 0 | 0 | 47.481 | 53.879 | 42.198 | 23.53 | 0 | 0 | 52.525 | 33.55 | [5 empty] | 0 | 19.047 | 49 | 3.5315 | 3.2817 | 0.88592 | 0.68182 | 2.5999 | 73.6188
05/31/09 | 3:35 | 0 | 20.738 | 0 | 1 | 0 | 44.568 | 34.371 | 28.878 | 27.77 | 12.848 | 22.927 | 10.525 | 0 | 0 | 47.458 | 53.902 | 42.15 | 23.555 | 0 | 0 | 52.501 | 33.572 | [5 empty] | 0 | 16.798 | 50 | 3.5315 | 3.2817 | 0.88592 | 0.68182 | 2.5999 | 73.6188
05/31/09 | 3:36 | 0 | 20.762 | 0 | 0 | 0 | 40.152 | 34.371 | 28.974 | 27.77 | 12.946 | 22.903 | 10.525 | 0 | 0 | 47.434 | 53.879 | 42.15 | 23.53 | 0 | 0 | 52.457 | 33.572 | [5 empty] | 0 | 12.382 | 51 | 3.5315 | 3.2817 | 0.88592 | 0.68182 | 2.5999 | 73.6188
05/31/09 | 3:37 | 0 | 20.762 | 0 | 0 | 0 | 36.605 | 35.83 | 28.949 | 27.721 | 26.686 | 22.881 | 10.623 | 0 | 0 | 47.434 | 53.832 | 42.243 | 23.506 | 0 | 0 | 52.434 | 33.572 | [5 empty] | 0 | 8.884 | 52 | 3.503 | 3.2546 | 0.88477 | 0.68182 | 2.5727 | 73.4441
05/31/09 | 3:38 | 0 | 20.738 | 0 | 1 | 0 | 34.419 | 38.789 | 28.829 | 27.77 | 21.603 | 22.903 | 10.772 | 1 | 0 | 47.458 | 53.855 | 41.774 | 23.53 | 0 | 0 | 52.434 | 33.55 | [5 empty] | 0 | 6.649 | 53 | 3.4596 | 3.2133 | 0.88301 | 0.68182 | 2.5315 | 73.1731
05/31/09 | 3:39 | 0 | 20.73 | 0 | 0 | 0 | 41.767 | 41.908 | 28.582 | 27.738 | 16.149 | 22.871 | 10.666 | 1 | 0 | 47.427 | 53.71 | 41.391 | 23.45 | 0 | 0 | 52.427 | 33.519 | [5 empty] | 0 | 14.029 | 54 | 3.4905 | 3.2427 | 0.88426 | 0.68182 | 2.5608 | 73.3666
05/31/09 | 3:40 | 0 | 20.762 | 0 | 0 | 0 | 59.331 | 43.702 | 28.613 | 27.841 | 14.724 | 22.903 | 10.55 | 0 | 0 | 47.481 | 53.832 | 41.564 | 23.53 | 0 | 0 | 52.478 | 33.527 | [5 empty] | 0 | 31.49 | 55 | 3.5242 | 3.2748 | 0.88563 | 0.68182 | 2.5929 | 73.5745
05/31/09 | 3:41 | 0 | 20.706 | 0 | 1 | 0 | 61.163 | 44.07 | 28.533 | 27.883 | 14.231 | 22.881 | 10.674 | 0 | 0 | 47.504 | 53.785 | 41.798 | 23.53 | 0 | 0 | 52.434 | 33.572 | [5 empty] | 0 | 33.28 | 56 | 3.4881 | 3.2404 | 0.88416 | 0.68182 | 2.5586 | 73.3521
05/31/09 | 3:42 | 0 | 20.73 | 0 | 0 | 0 | 60.513 | 44.023 | 28.484 | 27.834 | 14.025 | 22.849 | 10.739 | 0 | 0 | 47.381 | 53.778 | 42.166 | 23.499 | 0 | 0 | 52.427 | 33.519 | [5 empty] | 0 | 32.679 | 57 | 3.4692 | 3.2224 | 0.8834 | 0.68182 | 2.5406 | 73.2337
05/31/09 | 3:43 | 0 | 20.73 | 0 | 0 | 0 | 59.639 | 43.858 | 28.412 | 27.809 | 13.308 | 22.824 | 10.591 | 0 | 0 | 47.357 | 53.734 | 42.542 | 23.499 | 0 | 0 | 52.448 | 33.495 | [5 empty] | 0 | 31.83 | 58 | 3.5123 | 3.2634 | 0.88514 | 0.68182 | 2.5816 | 73.5015
05/31/09 | 3:44 | 0 | 20.762 | 0 | 0 | 0 | 58.794 | 43.702 | 28.469 | 27.819 | 12.723 | 22.881 | 10.601 | 0 | 0 | 47.367 | 53.764 | 42.831 | 23.506 | 0 | 0 | 52.457 | 33.503 | [5 empty] | 0 | 30.975 | 59 | 3.5094 | 3.2606 | 0.88503 | 0.68182 | 2.5788 | 73.4836
05/31/09 | 3:45 | 0 | 20.755 | 0 | 0 | 0 | 57.888 | 43.458 | 28.363 | 27.738 | 12.519 | 22.849 | 10.641 | 0 | 0 | 47.336 | 53.734 | 43.059 | 23.499 | 0 | 0 | 52.427 | 33.495 | [5 empty] | 0 | 30.15 | 60 | 3.4977 | 3.2496 | 0.88455 | 0.68182 | 2.5678 | 73.4118
05/31/09 | 3:46 | 0 | 20.762 | 0 | 0 | 0 | 57.135 | 43.348 | 28.349 | 27.721 | 12.378 | 22.881 | 10.674 | 0 | 0 | 47.32 | 53.785 | 43.207 | 23.555 | 0 | 0 | 52.387 | 33.572 | [5 empty] | 0 | 29.414 | 61 | 3.4881 | 3.2404 | 0.88416 | 0.68182 | 2.5586 | 73.3521
05/31/09 | 3:47 | 0 | 20.73 | 0 | 0 | 0 | 56.343 | 43.106 | 28.292 | 27.689 | 12.396 | 22.775 | 10.568 | 0 | 0 | 47.266 | 53.71 | 43.341 | 23.45 | 0 | 0 | 52.38 | 33.541 | [5 empty] | 0 | 28.654 | 62 | 3.519 | 3.2698 | 0.88542 | 0.68182 | 2.588 | 73.5425
05/31/09 | 3:48 | 0 | 20.73 | 0 | 0 | 0 | 55.589 | 42.894 | 28.268 | 27.593 | 12.049 | 22.824 | 10.616 | 1 | 0 | 47.243 | 53.71 | 43.458 | 23.474 | 0 | 0 | 52.38 | 33.541 | [5 empty] | 0 | 27.996 | 63 | 3.505 | 3.2565 | 0.88485 | 0.68182 | 2.5747 | 73.4567
05/31/09 | 3:49 | 0 | 20.73 | 0 | 0 | 0 | 54.88 | 42.731 | 28.243 | 27.593 | 12.099 | 22.8 | 10.666 | 0 | 0 | 47.199 | 53.71 | 43.575 | 23.499 | 0 | 0 | 52.38 | 33.541 | [5 empty] | 0 | 27.287 | 64 | 3.4905 | 3.2427 | 0.88426 | 0.68182 | 2.5608 | 73.3666
05/31/09 | 3:50 | 0 | 20.706 | 0 | 0 | 0 | 54.168 | 42.542 | 28.172 | 27.569 | 12.418 | 22.824 | 10.741 | 0 | 0 | 47.152 | 53.731 | 43.575 | 23.523 | 0 | 0 | 52.354 | 33.493 | [5 empty] | 0 | 26.599 | 65 | 3.4686 | 3.2219 | 0.88337 | 0.68182 | 2.5401 | 73.2301
05/31/09 | 3:51 | 0 | 20.743 | 0 | 0 | 0 | 52.459 | 42.575 | 28.182 | 27.581 | 12.21 | 22.812 | 10.679 | 0 | 0 | 47.14 | 53.72 | 43.681 | 23.486 | 0 | 0 | 52.322 | 33.481 | [5 empty] | 0 | 24.878 | 66 | 3.4867 | 3.2391 | 0.88411 | 0.68182 | 2.5572 | 73.3431
05/31/09 | 3:52 | 0 | 20.686 | 0 | 0 | 0 | 46.466 | 42.334 | 28.03 | 27.669 | 12.3 | 22.731 | 10.719 | 0 | 0 | 47.11 | 53.689 | 43.508 | 23.454 | 0 | 0 | 52.268 | 33.45 | [5 empty] | 0 | 18.797 | 67 | 3.475 | 3.228 | 0.88363 | 0.68182 | 2.5462 | 73.2703
05/31/09 | 3:53 | 0 | 20.718 | 0 | 0 | 0 | 43.75 | 41.494 | 28.135 | 27.772 | 12.086 | 22.738 | 10.628 | 0 | 0 | 47.185 | 53.696 | 43.398 | 23.486 | 0 | 0 | 52.322 | 33.481 | [5 empty] | 0 | 15.978 | 68 | 3.5015 | 3.2532 | 0.88471 | 0.68182 | 2.5714 | 73.4352
05/31/09 | 3:54 | 0 | 20.718 | 0 | 1 | 0 | 40.227 | 39.875 | 28.182 | 27.797 | 25.725 | 22.837 | 10.654 | 0 | 0 | 47.161 | 53.696 | 43.188 | 23.486 | 0 | 0 | 52.298 | 33.505 | [5 empty] | 0 | 12.43 | 69 | 3.494 | 3.246 | 0.8844 | 0.68182 | 2.5642 | 73.3883
05/31/09 | 3:55 | 0 | 20.718 | 0 | 0 | 0 | 39.239 | 38.464 | 28.231 | 27.726 | 20.743 | 22.788 | 10.704 | 0 | 0 | 47.231 | 53.696 | 42.788 | 23.437 | 0 | 0 | 52.252 | 33.46 | [5 empty] | 0 | 11.513 | 70 | 3.4794 | 3.2321 | 0.88381 | 0.68182 | 2.5503 | 73.2976
05/31/09 | 3:56 | 0 | 20.694 | 0 | 1 | 0 | 56.464 | 39.475 | 28.086 | 27.701 | 16.137 | 22.763 | 10.729 | 0 | 0 | 47.276 | 53.673 | 42.248 | 23.486 | 0 | 0 | 52.228 | 33.481 | [5 empty] | 0 | 28.763 | 71 | 3.4721 | 3.2252 | 0.88352 | 0.68182 | 2.5434 | 73.252
05/31/09 | 3:57 | 0 | 20.686 | 0 | 0 | 0 | 61.455 | 42.592 | 27.839 | 27.718 | 15.04 | 22.756 | 10.744 | 1 | 0 | 47.245 | 53.666 | 41.958 | 23.479 | 0 | 0 | 52.221 | 33.45 | [5 empty] | 0 | 33.737 | 72 | 3.4677 | 3.2211 | 0.88334 | 0.68182 | 2.5392 | 73.2246
05/31/09 | 3:58 | 0 | 20.686 | 0 | 1 | 0 | 55.477 | 44.19 | 27.694 | 27.669 | 13.708 | 22.756 | 10.646 | 0 | 0 | 47.245 | 53.598 | 42.193 | 23.43 | 0 | 0 | 52.198 | 33.45 | [5 empty] | 0 | 27.808 | 73 | 3.4963 | 3.2482 | 0.8845 | 0.68182 | 2.5664 | 73.4027
05/31/09 | 3:59 | 0 | 20.686 | 0 | 0 | 0 | 47.773 | 44.401 | 27.598 | 27.694 | 13.115 | 22.756 | 10.621 | 0 | 0 | 47.224 | 53.619 | 42.475 | 23.454 | 0 | 0 | 52.198 | 33.45 | [5 empty] | 0 | 20.079 | 74 | 3.5036 | 3.2551 | 0.88479 | 0.68182 | 2.5733 | 73.4477
05/31/09 | 4:00 | 0 | 20.686 | 0 | 0 | 0 | 40.124 | 43.298 | 27.525 | 27.694 | 13.017 | 22.756 | 10.621 | 0 | 0 | 47.201 | 53.619 | 42.475 | 23.454 | 0 | 0 | 52.177 | 33.474 | [5 empty] | 0 | 12.43 | 75 | 3.5036 | 3.2551 | 0.88479 | 0.68182 | 2.5733 | 73.4477
05/31/09 | 4:01 | 0 | 20.654 | 0 | 1 | 0 | 35.536 | 42.044 | 27.444 | 27.613 | 12.861 | 22.65 | 10.563 | 0 | 0 | 47.171 | 53.589 | 42.327 | 23.423 | 0 | 0 | 52.123 | 33.419 | [5 empty] | 0 | 7.923 | 76 | 3.5205 | 3.2712 | 0.88547 | 0.68182 | 2.5893 | 73.5514
05/31/09 | 4:02 | 0 | 20.686 | 0 | 0 | 0 | 32.933 | 43.86 | 27.454 | 27.598 | 12.67 | 22.756 | 10.621 | 0 | 0 | 47.245 | 53.598 | 42.217 | 23.454 | 0 | 0 | 52.107 | 33.45 | [5 empty] | 0 | 5.335 | 77 | 3.5036 | 3.2551 | 0.88479 | 0.68182 | 2.5733 | 73.4477
05/31/09 | 4:03 | 0 | 20.686 | 0 | 1 | 0 | 31.426 | 48.415 | 27.331 | 27.476 | 12.227 | 22.731 | 10.696 | 0 | 0 | 47.224 | 53.598 | 42.145 | 23.43 | 0 | 0 | 52.107 | 33.45 | [5 empty] | 0 | 3.95 | 78 | 3.4817 | 3.2343 | 0.88391 | 0.68182 | 2.5525 | 73.3122
05/31/09 | 4:04 | 0 | 20.686 | 0 | 1 | 0 | 30.44 | 50.02 | 27.26 | 27.309 | 12.202 | 22.756 | 10.819 | 0 | 0 | 47.201 | 53.598 | 42.193 | 23.454 | 0 | 0 | 52.107 | 33.498 | [5 empty] | 0 | 3.131 | 79 | 3.4459 | 3.2003 | 0.88245 | 0.68182 | 2.5185 | 73.0862
05/31/09 | 4:05 | 1 | 20.686 | 0 | 0 | 0 | 29.741 | 47.087 | 27.189 | 27.211 | 25.816 | 22.707 | 10.794 | 0 | 0 | 47.201 | 53.619 | 42.193 | 23.454 | 0 | 0 | 52.13 | 33.498 | [5 empty] | 20.686 | 2.53 | 80 | 3.4532 | 3.2072 | 0.88275 | 0.68182 | 2.5254 | 73.1325
05/31/09 | 4:06 | 0 | 20.711 | 0 | 1 | 0 | 36.787 | 42.475 | 27.189 | 27.14 | 19.908 | 22.731 | 10.892 | 1 | 0 | 47.224 | 53.598 | 41.934 | 23.454 | 0 | 0 | 52.154 | 33.498 | [5 empty] | 0 | 9.647 | 81 | 3.4246 | 3.1801 | 0.88159 | 0.68182 | 2.4983 | 72.9498
05/31/09 | 4:07 | 0 | 20.711 | 0 | 0 | 0 | 54.469 | 38.504 | 27.235 | 27.02 | 15.905 | 22.707 | 10.99 | 0 | 0 | 47.292 | 53.619 | 41.463 | 23.454 | 0 | 0 | 52.177 | 33.522 | [5 empty] | 0 | 27.449 | 82 | 3.3961 | 3.153 | 0.88044 | 0.68182 | 2.4711 | 72.7641
05/31/09 | 4:08 | 0 | 20.679 | 0 | 1 | 0 | 55.265 | 35.677 | 27.277 | 26.914 | 14.193 | 22.675 | 10.983 | 0 | 0 | 47.285 | 53.568 | 41.246 | 23.423 | 0 | 0 | 52.147 | 33.467 | [5 empty] | 0 | 28.351 | 83 | 3.3982 | 3.1549 | 0.88052 | 0.68182 | 2.4731 | 72.7775
05/31/09 | 4:09 | 0 | 20.679 | 0 | 0 | 0 | 48.363 | 33.773 | 27.299 | 26.89 | 25.23 | 22.724 | 10.91 | 0 | 0 | 47.285 | 53.589 | 41.033 | 23.447 | 0 | 0 | 52.168 | 33.443 | [5 empty] | 0 | 21.473 | 84 | 3.4194 | 3.1751 | 0.88138 | 0.68182 | 2.4933 | 72.9159
05/31/09 | 4:10 | 0 | 20.686 | 0 | 1 | 0 | 43.556 | 32.957 | 27.38 | 26.826 | 22.949 | 22.682 | 10.99 | 1 | 0 | 47.339 | 53.619 | 40.76 | 23.454 | 0 | 0 | 52.198 | 33.428 | [5 empty] | 0 | 16.73 | 85 | 3.3961 | 3.153 | 0.88044 | 0.68182 | 2.4711 | 72.7641
05/31/09 | 4:11 | 0 | 20.679 | 0 | 0 | 0 | 60.373 | 35.746 | 27.324 | 26.794 | 17.381 | 22.675 | 11.008 | 1 | 0 | 47.353 | 53.568 | 40.282 | 23.423 | 0 | 0 | 52.168 | 33.419 | [5 empty] | 0 | 33.579 | 86 | 3.3909 | 3.148 | 0.88022 | 0.68182 | 2.4662 | 72.7296
05/31/09 | 4:12 | 0 | 20.662 | 0 | 1 | 1 | 55.202 | 42.898 | 27.331 | 26.826 | 15.337 | 22.682 | 10.99 | 0 | 0 | 47.406 | 53.575 | 40.43 | 23.454 | 0 | 0 | 52.154 | 33.474 | [5 empty] | 0 | 28.376 | 87 | 3.3961 | 3.153 | 0.88044 | 0.68182 | 2.4711 | 72.7641
05/31/09 | 4:13 | 0 | 20.654 | 0 | 1 | 0 | 42.678 | 47.215 | 27.253 | 26.819 | 27.878 | 22.65 | 10.983 | 0 | 0 | 47.376 | 53.521 | 40.774 | 23.398 | 0 | 0 | 52.123 | 33.443 | [5 empty] | 0 | 15.859 | 0 | 3.3982 | 3.1549 | 0.88052 | 0.68182 | 2.4731 | 72.7775
05/31/09 | 4:14 | 0 | 20.679 | 0 | 0 | 0 | 52.81 | 46.529 | 27.204 | 26.868 | 19.948 | 22.675 | 11.033 | 1 | 0 | 47.308 | 53.521 | 40.87 | 23.423 | 0 | 0 | 52.147 | 33.419 | [5 empty] | 0 | 25.942 | 1 | 3.3836 | 3.1411 | 6.8648 | 6.6667 | -3.5256 | -104.197
05/31/09 | 4:15 | 0 | 20.703 | 0 | 1 | 0 | 57.325 | 48.683 | 27.108 | 26.89 | 16.69 | 22.675 | 11.058 | 0 | 0 | 47.353 | 53.521 | 41.033 | 23.423 | 0 | 0 | 52.123 | 33.419 | [5 empty] | 0 | 30.435 | 2 | 3.3763 | 3.1341 | 6.8645 | 6.6667 | -3.5325 | -104.6267
05/31/09 | 4:16 | 1 | 20.654 | 0 | 11 | 0 | 47.903 | 51.411 | 27.758 | 42.937 | 47.812 | 22.699 | 11.083 | 1 | 0 | 42.021 | 53.451 | 49.302 | 23.398 | 0 | 0 | 52.077 | 33.302 | [5 empty] | 20.654 | 4.966 | 3 | 3.369 | 3.1272 | 6.8642 | 6.6667 | -3.5394 | -105.0582
05/31/09 | 4:17 | 0 | 20.679 | 1 | 15 | 0 | 57.861 | 51.503 | 33.538 | 48.958 | 54.231 | 22.699 | 11.083 | 2 | 0 | 47.101 | 52.947 | 52.03 | 23.423 | 0 | 0 | 52.1 | 32.974 | [5 empty] | 0 | 8.903 | 4 | 3.369 | 3.1272 | 6.8642 | 6.6667 | -3.5394 | -105.0582
05/31/09 | 4:18 | 1 | 20.679 | 0 | 14 | 0 | 65.058 | 51.206 | 38.873 | 55.631 | 56.202 | 22.675 | 11.131 | 1 | 0 | 51.367 | 52.947 | 56.54 | 23.423 | 0 | 0 | 52.1 | 34.713 | [5 empty] | 20.679 | 9.427 | 5 | 3.3551 | 3.1139 | 6.8636 | 6.6667 | -3.5527 | -105.8918
05/31/09 | 4:19 | 1 | 20.703 | 0 | 15 | 0 | 68.248 | 50.861 | 42.348 | 59.497 | 56.293 | 22.675 | 11.083 | 1 | 0 | 53.865 | 53.407 | 59.611 | 23.423 | 0 | 0 | 52.1 | 37.626 | [5 empty] | 20.703 | 8.751 | 6 | 3.369 | 3.1272 | 6.8642 | 6.6667 | -3.5394 | -105.0582
05/31/09 | 4:20 | 1 | 20.679 | 0 | 15 | 0 | 69.348 | 50.518 | 44.694 | 61.425 | 56.517 | 22.773 | 11.106 | 0 | 0 | 55.172 | 54.187 | 61.336 | 23.423 | 0 | 0 | 52.123 | 39.858 | [5 empty] | 20.679 | 7.923 | 7 | 3.3623 | 3.1209 | 6.8639 | 6.6667 | -3.5458 | -105.4568
05/31/09 | 4:21 | 0 | 20.679 | 0 | 15 | 1 | 69.48 | 50.128 | 46.23 | 62.457 | 56.898 | 22.773 | 11.131 | 0 | 1 | 55.746 | 55.081 | 62.345 | 23.423 | 0 | 0 | 52.168 | 41.528 | [5 empty] | 0 | 7.023 | 8 | 3.3551 | 3.1139 | 6.8636 | 6.6667 | -3.5527 | -105.8918
05/31/09 | 4:22 | 1 | 20.703 | 0 | 14 | 0 | 69.458 | 49.808 | 47.859 | 63.062 | 57.211 | 22.844 | 11.229 | 1 | 0 | 56.044 | 55.907 | 62.973 | 23.423 | 0 | 0 | 52.305 | 42.796 | [5 empty] | 20.703 | 6.396 | 0 | 3.3265 | 3.0868 | 6.8625 | 6.6667 | -3.5799 | -107.6157
05/31/09 | 4:23 | 0 | 20.703 | 1 | 15 | 0 | 69.368 | 49.463 | 48.844 | 63.534 | 57.368 | 22.893 | 11.181 | 0 | 0 | 56.159 | 56.606 | 63.511 | 23.398 | 0 | 0 | 52.49 | 43.76 | [5 empty] | 0 | 5.834 | 1 | 3.3405 | 3.1001 | 1.4464 | 1.25 | 1.8501 | 55.384
05/31/09 | 4:24 | 0 | 20.647 | 0 | 15 | 0 | 69.297 | 49.157 | 49.869 | 63.952 | 57.653 | 22.957 | 11.124 | 0 | 0 | 56.172 | 57.227 | 63.906 | 23.391 | 0 | 0 | 52.688 | 44.55 | [5 empty] | 0 | 5.345 | 2 | 3.3571 | 3.1159 | 1.447 | 1.25 | 1.8659 | 55.5802
05/31/09 | 4:25 | 1 | 20.647 | 0 | 14 | 0 | 69.297 | 48.881 | 50.396 | 64.31 | 54.684 | 22.957 | 11.124 | 0 | 0 | 56.284 | 57.765 | 64.31 | 23.391 | 0 | 0 | 52.94 | 45.259 | [5 empty] | 20.647 | 4.987 | 3 | 3.3571 | 3.1159 | 1.447 | 1.25 | 1.8659 | 55.5802
05/31/09 | 4:26 | 0 | 20.679 | 0 | 1 | 0 | 69.062 | 61.875 | 35.206 | 64.004 | 39.459 | 23.013 | 11.181 | 0 | 0 | 55.538 | 58.242 | 63.555 | 23.423 | 0 | 0 | 53.269 | 45.336 | [5 empty] | 0 | 5.058 | 4 | 3.3405 | 3.1001 | 1.4464 | 1.25 | 1.8501 | 55.384
05/31/09 | 4:27 | 0 | 20.671 | 0 | 1 | 0 | 67.45 | 66.081 | 30.833 | 63.212 | 35.526 | 23.052 | 11.197 | 0 | 0 | 54.338 | 58.571 | 53.995 | 23.415 | 0 | 0 | 53.582 | 44.939 | [5 empty] | 0 | 4.238 | 5 | 3.3358 | 3.0957 | 1.4462 | 1.25 | 1.8457 | 55.3286
05/31/09 | 4:28 | 0 | 20.679 | 0 | 1 | 0 | 65.775 | 66.918 | 28.866 | 55.585 | 34.782 | 23.109 | 11.207 | 0 | 0 | 53.451 | 58.803 | 47.56 | 23.423 | 0 | 0 | 53.797 | 44.533 | [5 empty] | 0 | 10.19 | 6 | 3.3329 | 3.0929 | 1.4461 | 1.25 | 1.8429 | 55.2939
05/31/09 | 4:29 | 0 | 20.654 | 0 | 0 | 0 | 64.721 | 66.672 | 28.118 | 49.577 | 31.757 | 23.133 | 11.229 | 1 | 0 | 52.903 | 58.961 | 47.742 | 23.415 | 0 | 0 | 53.928 | 44.08 | [5 empty] | 0 | 15.144 | 7 | 3.3265 | 3.0868 | 1.4458 | 1.25 | 1.8368 | 55.2173
05/31/09 | 4:30 | 0 | 20.654 | 0 | 0 | 0 | 64.07 | 65.371 | 28.096 | 49.234 | 29.204 | 23.229 | 11.254 | 0 | 0 | 52.744 | 59.075 | 49.005 | 23.423 | 0 | 0 | 54.096 | 43.69 | [5 empty] | 0 | 14.836 | 8 | 3.3192 | 3.0799 | 1.4455 | 1.25 | 1.8299 | 55.13
05/31/09 | 4:31 | 0 | 20.686 | 0 | 0 | 0 | 63.52 | 63.386 | 29.862 | 49.197 | 27.478 | 23.285 | 11.262 | 0 | 0 | 52.705 | 59.194 | 49.771 | 23.479 | 0 | 0 | 54.196 | 43.37 | [5 empty] | 0 | 14.323 | 9 | 3.3169 | 3.0777 | 1.4454 | 1.25 | 1.8277 | 55.1019
05/31/09 | 4:32 | 0 | 20.676 | 0 | 0 | 0 | 62.884 | 61.807 | 32.453 | 49.073 | 25.517 | 23.251 | 11.227 | 0 | 0 | 52.625 | 59.228 | 50.219 | 23.42 | 0 | 0 | 54.231 | 42.958 | [5 empty] | 0 | 13.811 | 10 | 3.3271 | 3.0874 | 1.4458 | 1.25 | 1.8374 | 55.2243
05/31/09 | 4:33 | 0 | 20.652 | 0 | 0 | 0 | 62.21 | 60.709 | 34.641 | 48.842 | 25.009 | 23.202 | 11.227 | 0 | 0 | 52.511 | 59.251 | 50.471 | 23.396 | 0 | 0 | 54.322 | 42.583 | [5 empty] | 0 | 13.368 | 11 | 3.3271 | 3.0874 | 1.4458 | 1.25 | 1.8374 | 55.2243
05/31/09 | 4:34 | 0 | 20.711 | 0 | 0 | 0 | 61.658 | 59.933 | 36.177 | 48.508 | 24.467 | 23.236 | 11.287 | 0 | 0 | 52.522 | 59.351 | 50.688 | 23.479 | 0 | 0 | 54.401 | 42.334 | [5 empty] | 0 | 13.15 | 12 | 3.3096 | 3.0708 | 1.4451 | 1.25 | 1.8208 | 55.014
05/31/09 | 4:35 | 0 | 20.652 | 0 | 0 | 0 | 61.022 | 59.274 | 37.179 | 48.062 | 23.805 | 23.226 | 11.252 | 0 | 0 | 52.373 | 59.385 | 50.77 | 23.42 | 0 | 0 | 54.415 | 42.018 | [5 empty] | 0 | 12.96 | 13 | 3.3198 | 3.0804 | 1.4455 | 1.25 | 1.8304 | 55.137
05/31/09 | 4:36 | 0 | 20.686 | 0 | 0 | 0 | 60.449 | 58.767 | 37.753 | 47.591 | 23.116 | 23.214 | 11.262 | 0 | 0 | 52.291 | 59.417 | 50.847 | 23.454 | 0 | 0 | 54.516 | 41.817 | [5 empty] | 0 | 12.858 | 14 | 3.3169 | 3.0777 | 1.4454 | 1.25 | 1.8277 | 55.1019
05/31/09 | 4:37 | 0 | 20.637 | 0 | 0 | 0 | 59.867 | 58.274 | 38.153 | 47.042 | 23.31 | 23.261 | 11.262 | 0 | 0 | 52.154 | 59.463 | 50.847 | 23.479 | 0 | 0 | 54.539 | 41.559 | [5 empty] | 0 | 12.825 | 15 | 3.3169 | 3.0777 | 1.4454 | 1.25 | 1.8277 | 55.1019
05/31/09 | 4:38 | 0 | 20.652 | 0 | 0 | 0 | 59.251 | 57.838 | 38.354 | 46.503 | 22.047 | 23.251 | 11.252 | 0 | 0 | 51.962 | 59.454 | 50.814 | 23.469 | 0 | 0 | 54.53 | 41.291 | [5 empty] | 0 | 12.748 | 16 | 3.3198 | 3.0804 | 1.4455 | 1.25 | 1.8304 | 55.137
05/31/09 | 4:39 | 0 | 20.627 | 0 | 1 | 0 | 60.597 | 60.597 | 32.26 | 40.703 | 22.047 | 23.325 | 11.302 | 0 | 0 | 51.778 | 59.474 | 50.219 | 23.445 | 0 | 0 | 54.53 | 41.078 | [5 empty] | 0 | 19.894 | 17 | 3.3053 | 3.0666 | 1.4449 | 1.25 | 1.8166 | 54.9611
05/31/09 | 4:40 | 0 | 20.627 | 0 | 1 | 0 | 61.179 | 60.752 | 31.08 | 34.029 | 20.556 | 23.371 | 11.277 | 0 | 0 | 51.64 | 59.474 | 46.459 | 23.469 | 0 | 0 | 54.553 | 40.868 | [5 empty] | 0 | 27.15 | 18 | 3.3125 | 3.0735 | 1.4452 | 1.25 | 1.8235 | 55.0492
05/31/09 | 4:41 | 0 | 20.652 | 0 | 1 | 0 | 55.837 | 59.566 | 30.166 | 31.779 | 20.581 | 23.445 | 11.302 | 0 | 0 | 51.526 | 59.431 | 43.874 | 23.42 | 0 | 0 | 54.576 | 40.679 | [5 empty] | 0 | 24.058 | 19 | 3.3053 | 3.0666 | 1.4449 | 1.25 | 1.8166 | 54.9611
05/31/09 | 4:42 | 0 | 20.652 | 0 | 0 | 0 | 52.833 | 58.781 | 29.538 | 31.007 | 20.021 | 23.469 | 11.302 | 0 | 0 | 51.411 | 59.474 | 45.45 | 23.469 | 0 | 0 | 54.597 | 40.468 | [5 empty] | 0 | 21.826 | 20 | 3.3053 | 3.0666 | 1.4449 | 1.25 | 1.8166 | 54.9611
05/31/09 | 4:43 | 0 | 20.627 | 0 | 0 | 0 | 52.466 | 58.242 | 29.442 | 30.791 | 21.228 | 23.469 | 11.425 | 0 | 0 | 51.25 | 59.497 | 47.306 | 23.445 | 0 | 0 | 54.621 | 40.303 | [5 empty] | 0 | 21.675 | 21 | 3.2694 | 3.0326 | 1.4435 | 1.25 | 1.7826 | 54.5219
05/31/09 | 4:44 | 0 | 20.627 | 0 | 0 | 0 | 52.305 | 57.48 | 30.021 | 30.742 | 20.267 | 23.54 | 11.476 | 0 | 0 | 51.136 | 59.497 | 48.499 | 23.445 | 0 | 0 | 54.597 | 40.138 | [5 empty] | 0 | 21.563 | 22 | 3.2546 | 3.0184 | 1.4429 | 1.25 | 1.7684 | 54.3369
05/31/09 | 4:45 | 0 | 20.627 | 0 | 0 | 0 | 52.1 | 56.606 | 31.705 | 30.742 | 18.736 | 23.54 | 11.476 | 0 | 0 | 50.975 | 59.497 | 49.278 | 23.469 | 0 | 0 | 54.576 | 39.975 | [5 empty] | 0 | 21.358 | 23 | 3.2546 | 3.0184 | 1.4429 | 1.25 | 1.7684 | 54.3369
05/31/09 | 4:46 | 0 | 20.686 | 0 | 0 | 0 | 51.857 | 55.708 | 33.663 | 30.754 | 18.178 | 23.526 | 11.533 | 0 | 0 | 50.847 | 59.529 | 49.792 | 23.503 | 0 | 0 | 54.609 | 39.892 | [5 empty] | 0 | 21.103 | 24 | 3.238 | 3.0027 | 1.4422 | 1.25 | 1.7527 | 54.1282
05/31/09 | 4:47 | 0 | 20.627 | 0 | 0 | 0 | 51.526 | 54.849 | 35.251 | 30.646 | 17.6 | 23.516 | 11.498 | 0 | 0 | 50.609 | 59.497 | 50.081 | 23.491 | 0 | 0 | 54.576 | 39.717 | [5 empty] | 0 | 20.88 | 25 | 3.2482 | 3.0124 | 1.4426 | 1.25 | 1.7624 | 54.2566
05/31/09 | 4:48 | 0 | 20.652 | 0 | 0 | 0 | 51.159 | 54.163 | 36.639 | 30.671 | 17.502 | 23.469 | 11.599 | 0 | 0 | 50.448 | 59.497 | 50.286 | 23.469 | 0 | 0 | 54.597 | 39.597 | [5 empty] | 0 | 20.488 | 26 | 3.2188 | 2.9844 | 1.4414 | 1.25 | 1.7344 | 53.8838
05/31/09 | 4:49 | 0 | 20.652 | 0 | 0 | 0 | 50.793 | 53.589 | 37.72 | 30.695 | 18.02 | 23.469 | 11.722 | 0 | 0 | 50.286 | 59.474 | 50.403 | 23.445 | 0 | 0 | 54.597 | 39.459 | [5 empty] | 0 | 20.098 | 27 | 3.183 | 2.9504 | 1.44 | 1.25 | 1.7004 | 53.4205
05/31/09 | 4:50 | 0 | 20.652 | 0 | 0 | 0 | 50.38 | 53.038 | 38.636 | 30.695 | 16.34 | 23.516 | 11.722 | 0 | 0 | 50.149 | 59.474 | 50.48 | 23.457 | 0 | 0 | 54.63 | 39.303 | [5 empty] | 0 | 19.685 | 28 | 3.183 | 2.9504 | 1.44 | 1.25 | 1.7004 | 53.4205
05/31/09 | 4:51 | 0 | 20.573 | 0 | 0 | 0 | 49.89 | 52.709 | 39.215 | 30.639 | 16.632 | 23.462 | 11.667 | 0 | 0 | 49.981 | 59.445 | 50.441 | 23.437 | 0 | 0 | 54.614 | 39.145 | [5 empty] | 0 | 19.251 | 29 | 3.199 | 2.9656 | 1.4406 | 1.25 | 1.7156 | 53.629
05/31/09 | 4:52 | 0 | 20.573 | 0 | 1 | 0 | 45.212 | 54.635 | 32.589 | 30.087 | 17.026 | 23.462 | 11.692 | 0 | 0 | 50.279 | 59.468 | 49.684 | 23.437 | 0 | 0 | 54.635 | 39.028 | [5 empty] | 0 | 15.125 | 30 | 3.1917 | 2.9587 | 1.4403 | 1.25 | 1.7087 | 53.5345
05/31/09 | 4:53 | 0 | 20.598 | 0 | 1 | 0 | 40.344 | 55.209 | 31.436 | 29.7 | 16.187 | 23.462 | 11.667 | 0 | 0 | 50.599 | 59.422 | 45.397 | 23.437 | 0 | 0 | 54.614 | 38.956 | [5 empty] | 0 | 10.644 | 31 | 3.199 | 2.9656 | 1.4406 | 1.25 | 1.7156 | 53.629
05/31/09 | 4:54 | 0 | 20.598 | 0 | 1 | 0 | 36.959 | 53.26 | 30.229 | 30.303 | 28.736 | 23.437 | 11.79 | 0 | 0 | 50.83 | 59.422 | 42.786 | 23.437 | 0 | 0 | 54.635 | 38.863 | [5 empty] | 0 | 6.656 | 32 | 3.1632 | 2.9315 | 1.4392 | 1.25 | 1.6815 | 53.1599
05/31/09 | 4:55 | 0 | 20.564 | 0 | 0 | 0 | 45.959 | 48.986 | 28.702 | 30.195 | 23.668 | 23.381 | 11.732 | 0 | 0 | 50.956 | 59.39 | 40.92 | 23.403 | 0 | 0 | 54.602 | 38.712 | [5 empty] | 0 | 15.764 | 33 | 3.18 | 2.9476 | 1.4399 | 1.25 | 1.6976 | 53.3824
05/31/09 | 4:56 | 0 | 20.598 | 0 | 1 | 0 | 53.764 | 44.869 | 27.775 | 30.063 | 19.173 | 23.415 | 11.79 | 0 | 0 | 51.059 | 59.399 | 39.71 | 23.415 | 0 | 0 | 54.59 | 38.629 | [5 empty] | 0 | 23.701 | 34 | 3.1632 | 2.9315 | 1.4392 | 1.25 | 1.6815 | 53.1599
05/31/09 | 4:57 | 0 | 20.564 | 0 | 1 | 0 | 41.437 | 41.485 | 27.208 | 29.474 | 28.005 | 23.403 | 11.755 | 0 | 0 | 51.073 | 59.39 | 38.854 | 23.403 | 0 | 0 | 54.602 | 38.454 | [5 empty] | 0 | 11.963 | 35 | 3.1733 | 2.9412 | 1.4396 | 1.25 | 1.6912 | 53.2944
05/31/09 | 4:58 | 0 | 20.573 | 0 | 1 | 0 | 43.516 | 43.257 | 26.978 | 28.545 | 25.87 | 23.415 | 11.84 | 0 | 0 | 51.127 | 59.399 | 38.275 | 23.415 | 0 | 0 | 54.59 | 38.346 | [5 empty] | 0 | 14.971 | 36 | 3.1486 | 2.9177 | 1.4386 | 1.25 | 1.6677 | 52.9662
05/31/09 | 4:59 | 0 | 20.564 | 0 | 1 | 0 | 53.755 | 48.963 | 26.777 | 27.618 | 20.468 | 23.332 | 11.83 | 0 | 0 | 51.141 | 59.344 | 37.913 | 23.403 | 0 | 0 | 54.558 | 38.148 | [5 empty] | 0 | 26.137 | 37 | 3.1515 | 2.9205 | 1.4387 | 1.25 | 1.6705 | 53.005
05/31/09 | 5:00 | 0 | 20.598 | 0 | 1 | 0 | 41.236 | 45.67 | 26.689 | 27.027 | 27.316 | 23.366 | 11.89 | 0 | 0 | 51.173 | 59.353 | 37.758 | 23.462 | 0 | 0 | 54.59 | 38.064 | [5 empty] | 0 | 14.209 | 38 | 3.134 | 2.9038 | 1.438 | 1.25 | 1.6538 | 52.7706
05/31/09 | 5:01 | 1 | 20.598 | 0 | 1 | 0 | 43.984 | 45.602 | 26.593 | 26.689 | 24.908 | 23.366 | 11.89 | 1 | 0 | 51.15 | 59.353 | 37.454 | 23.437 | 0 | 0 | 54.59 | 37.923 | [5 empty] | 20.598 | 17.295 | 39 | 3.134 | 2.9038 | 1.438 | 1.25 | 1.6538 | 52.7706
05/31/09 | 5:02 | 0 | 20.598 | 0 | 1 | 0 | 51.93 | 49.225 | 26.593 | 26.473 | 19.274 | 23.391 | 11.89 | 0 | 0 | 51.15 | 59.353 | 37.289 | 23.462 | 0 | 0 | 54.544 | 37.83 | [5 empty] | 0 | 25.457 | 40 | 3.134 | 2.9038 | 1.438 | 1.25 | 1.6538 | 52.7706
05/31/09 | 5:03 | 0 | 20.598 | 0 | 1 | 0 | 38.98 | 44.732 | 26.618 | 26.328 | 28.015 | 23.391 | 11.913 | 0 | 0 | 51.127 | 59.31 | 37.172 | 23.437 | 0 | 0 | 54.567 | 37.734 | [5 empty] | 0 | 12.652 | 41 | 3.1273 | 2.8975 | 1.4377 | 1.25 | 1.6475 | 52.6801
05/31/09 | 5:04 | 0 | 20.598 | 0 | 1 | 0 | 48.697 | 45.787 | 26.689 | 26.257 | 22.498 | 23.391 | 11.913 | 0 | 0 | 51.127 | 59.333 | 36.935 | 23.462 | 0 | 0 | 54.52 | 37.641 | [5 empty] | 0 | 22.44 | 42 | 3.1273 | 2.8975 | 1.4377 | 1.25 | 1.6475 | 52.6801
05/31/09 | 5:05 | 0 | 20.564 | 0 | 1 | 0 | 48.916 | 48.573 | 26.679 | 26.198 | 19.116 | 23.381 | 11.953 | 0 | 0 | 51.073 | 59.278 | 36.926 | 23.452 | 0 | 0 | 54.488 | 37.442 | [5 empty] | 0 | 22.718 | 43 | 3.1157 | 2.8864 | 1.4373 | 1.25 | 1.6364 | 52.5216
05/31/09 | 5:06 | 0 | 20.539 | 0 | 1 | 0 | 37.184 | 43.858 | 26.728 | 26.223 | 28.606 | 23.356 | 11.953 | 0 | 0 | 51.073 | 59.278 | 36.902 | 23.452 | 0 | 0 | 54.488 | 37.397 | [5 empty] | 0 | 10.961 | 44 | 3.1157 | 2.8864 | 1.4373 | 1.25 | 1.6364 | 52.5216
05/31/09 | 5:07 | 0 | 20.573 | 0 | 1 | 0 | 52.641 | 46.519 | 26.858 | 26.257 | 21.319 | 23.415 | 11.988 | 1 | 0 | 51.15 | 59.287 | 36.749 | 23.462 | 0 | 0 | 54.476 | 37.335 | [5 empty] | 0 | 26.384 | 45 | 3.1055 | 2.8767 | 1.4368 | 1.25 | 1.6267 | 52.382
05/31/09 | 5:08 | 0 | 20.598 | 0 | 1 | 0 | 45.808 | 47.735 | 27.003 | 26.304 | 18.459 | 23.391 | 12.014 | 0 | 0 | 51.106 | 59.264 | 36.842 | 23.462 | 0 | 0 | 54.497 | 37.217 | [5 empty] | 0 | 19.504 | 46 | 3.0979 | 2.8695 | 1.4365 | 1.25 | 1.6195 | 52.2778
05/31/09 | 5:09 | 0 | 20.564 | 0 | 1 | 1 | 37.349 | 43.389 | 27.064 | 26.343 | 29.401 | 23.283 | 12.004 | 1 | 0 | 51.073 | 59.21 | 36.784 | 23.427 | 0 | 0 | 54.443 | 37.091 | [5 empty] | 0 | 11.006 | 47 | 3.1008 | 2.8723 | 1.4367 | 1.25 | 1.6223 | 52.3179
05/31/09 | 5:10 | 0 | 20.573 | 0 | 1 | 0 | 54.567 | 47.346 | 27.243 | 26.448 | 21.174 | 23.391 | 12.039 | 0 | 0 | 51.106 | 59.287 | 36.677 | 23.486 | 0 | 0 | 54.476 | 37.031 | [5 empty] | 0 | 28.119 | 0 | 3.0906 | 2.8626 | 1.4362 | 1.25 | 1.6126 | 52.177
05/31/09 | 5:11 | 0 | 20.564 | 0 | 1 | 0 | 43.575 | 46.968 | 27.402 | 26.512 | 22.562 | 23.332 | 12.026 | 1 | 0 | 51.073 | 59.21 | 36.832 | 23.452 | 0 | 0 | 54.397 | 36.902 | [5 empty] | 0 | 17.063 | 1 | 3.0944 | 2.8662 | 0.76332 | 0.57692 | 2.2893 | 73.9807
05/31/09 | 5:12 | 1 | 20.573 | 0 | 1 | 0 | 38.511 | 43.444 | 27.63 | 26.713 | 27.098 | 23.342 | 12.039 | 0 | 0 | 51.106 | 59.219 | 36.842 | 23.486 | 0 | 0 | 54.429 | 36.818 | [5 empty] | 20.573 | 11.798 | 2 | 3.0906 | 2.8626 | 0.76316 | 0.57692 | 2.2857 | 73.9549
05/31/09 | 5:13 | 0 | 20.598 | 0 | 1 | 0 | 54.635 | 47.941 | 27.821 | 26.787 | 20.139 | 23.342 | 12.061 | 1 | 0 | 51.082 | 59.219 | 36.89 | 23.486 | 0 | 0 | 54.429 | 36.749 | [5 empty] | 0 | 27.848 | 3 | 3.0842 | 2.8565 | 0.7629 | 0.57692 | 2.2796 | 73.9111
05/31/09 | 5:14 | 0 | 20.598 | 0 | 0 | 0 | 43.164 | 46.886 | 28.04 | 26.956 | 24.112 | 23.366 | 12.086 | 0 | 0 | 51.059 | 59.198 | 37.124 | 23.462 | 0 | 0 | 54.429 | 36.655 | [5 empty] | 0 | 16.208 | 4 | 3.077 | 2.8496 | 0.76261 | 0.57692 | 2.2727 | 73.861
05/31/09 | 5:15 | 0 | 20.573 | 1 | 1 | 0 | 38.557 | 43.209 | 28.28 | 27.172 | 26.762 | 23.342 | 12.086 | 1 | 0 | 51.059 | 59.219 | 37.193 | 23.486 | 0 | 0 | 54.429 | 36.607 | [5 empty] | 0 | 11.385 | 5 | 3.077 | 2.8496 | 0.76261 | 0.57692 | 2.2727 | 73.861
05/31/09 | 5:16 | 0 | 20.598 | 0 | 1 | 0 | 55.529 | 47.047 | 28.594 | 27.292 | 20.716 | 23.317 | 12.112 | 0 | 0 | 51.082 | 59.175 | 37.241 | 23.462 | 0 | 0 | 54.429 | 36.514 | [5 empty] | 0 | 28.237 | 6 | 3.0694 | 2.8424 | 0.7623 | 0.57692 | 2.2655 | 73.8088
05/31/09 | 5:17 | 0 | 20.598 | 0 | 1 | 0 | 45.579 | 48.102 | 28.785 | 27.461 | 18.706 | 23.293 | 12.162 | 1 | 0 | 51.059 | 59.175 | 37.641 | 23.486 | 0 | 0 | 54.429 | 36.466 | [5 empty] | 0 | 18.118 | 7 | 3.0548 | 2.8286 | 0.76171 | 0.57692 | 2.2516 | 73.7075
05/31/09 | 5:18 | 0 | 20.564 | 0 | 1 | 0 | 37.232 | 43.951 | 28.92 | 27.642 | 29.93 | 23.283 | 12.152 | 0 | 0 | 50.98 | 59.143 | 37.748 | 23.452 | 0 | 0 | 54.397 | 36.34 | [5 empty] | 0 | 9.59 | 8 | 3.0577 | 2.8313 | 0.76183 | 0.57692 | 2.2544 | 73.7278
05/31/09 | 5:19 | 0 | 20.622 | 0 | 0 | 0 | 53.787 | 44.984 | 29.219 | 27.871 | 22.113 | 23.246 | 12.21 | 1 | 0 | 51.036 | 59.175 | 37.734 | 23.486 | 0 | 0 | 54.406 | 36.325 | [5 empty] | 0 | 25.916 | 9 | 3.0408 | 2.8153 | 0.76115 | 0.57692 | 2.2383 | 73.6094
05/31/09 | 5:20 | 0 | 20.588 | 0 | 1 | 0 | 54.168 | 48.849 | 29.354 | 28.005 | 19.659 | 23.212 | 12.174 | 0 | 0 | 50.98 | 59.098 | 38.031 | 23.427 | 0 | 0 | 54.397 | 36.222 | [5 empty] | 0 | 26.163 | 10 | 3.0513 | 2.8252 | 0.76157 | 0.57692 | 2.2483 | 73.683
05/31/09 | 5:21 | 0 | 20.622 | 0 | 1 | 0 | 42.269 | 46.771 | 29.555 | 28.28 | 26.546 | 23.222 | 12.285 | 1 | 0 | 50.989 | 59.13 | 38.392 | 23.462 | 0 | 0 | 54.359 | 36.16 | [5 empty] | 0 | 13.989 | 11 | 3.019 | 2.7945 | 0.76026 | 0.57692 | 2.2176 | 73.4542
05/31/09 | 5:22 | 0 | 20.588 | 0 | 0 | 0 | 38.665 | 43.716 | 29.619 | 28.415 | 27.596 | 23.163 | 12.25 | 0 | 0 | 50.956 | 59.098 | 38.382 | 23.452 | 0 | 0 | 54.327 | 36.057 | [5 empty] | 0 | 10.25 | 12 | 3.0292 | 2.8042 | 0.76067 | 0.57692 | 2.2273 | 73.5269
05/31/09 | 5:23 | 0 | 20.588 | 0 | 1 | 0 | 57.484 | 46.51 | 29.763 | 28.535 | 21.091 | 23.187 | 12.25 | 1 | 0 | 50.935 | 59.075 | 38.313 | 23.452 | 0 | 0 | 54.327 | 36.009 | [5 empty] | 0 | 28.949 | 13 | 3.0292 | 2.8042 | 0.76067 | 0.57692 | 2.2273 | 73.5269
05/31/09 | 5:24 | 0 | 20.622 | 0 | 1 | 0 | 54.91 | 50.417 | 29.893 | 28.689 | 18.902 | 23.148 | 12.358 | 0 | 0 | 50.968 | 59.107 | 38.815 | 23.486 | 0 | 0 | 54.315 | 35.974 | [5 empty] | 0 | 26.221 | 14 | 2.9978 | 2.7743 | 0.7594 | 0.57692 | 2.1974 | 73.3011
05/31/09 | 5:25 | 0 | 20.622 | 0 | 0 | 0 | 44.149 | 48.811 | 29.965 | 28.881 | 24.33 | 23.101 | 12.358 | 0 | 0 | 50.898 | 59.086 | 39.356 | 23.462 | 0 | 0 | 54.292 | 35.902 | [5 empty] | 0 | 15.268 | 15 | 2.9978 | 2.7743 | 0.7594 | 0.57692 | 2.1974 | 73.3011
05/31/09 | 5:26 | 1 | 20.622 | 0 | 1 | 0 | 38.887 | 45.787 | 29.989 | 28.93 | 31.701 | 23.148 | 12.333 | 1 | 0 | 50.854 | 59.086 | 39.803 | 23.511 | 0 | 0 | 54.315 | 35.832 | [5 empty] | 20.622 | 9.957 | 16 | 3.005 | 2.7812 | 0.75969 | 0.57692 | 2.2043 | 73.3538
05/31/09 | 5:27 | 0 | 20.622 | 0 | 0 | 0 | 45.145 | 43.963 | 30.087 | 29.001 | 20.74 | 23.126 | 12.31 | 1 | 0 | 50.854 | 59.064 | 39.545 | 23.462 | 0 | 0 | 54.315 | 35.761 | [5 empty] | 0 | 16.144 | 17 | 3.0117 | 2.7876 | 0.75997 | 0.57692 | 2.2107 | 73.402
05/31/09 | 5:28 | 0 | 20.622 | 0 | 0 | 0 | 61.193 | 45.28 | 30.207 | 29.05 | 19.422 | 23.101 | 12.26 | 0 | 0 | 50.854 | 59.086 | 39.356 | 23.462 | 0 | 0 | 54.338 | 35.715 | [5 empty] | 0 | 32.143 | 18 | 3.0263 | 2.8014 | 0.76056 | 0.57692 | 2.2245 | 73.5062
05/31/09 | 5:29 | 0 | 20.654 | 0 | 1 | 0 | 59.093 | 48.935 | 30.31 | 29.155 | 18.54 | 23.158 | 12.318 | 0 | 0 | 50.837 | 59.07 | 40.021 | 23.469 | 0 | 0 | 54.345 | 35.698 | [5 empty] | 0 | 29.938 | 19 | 3.0094 | 2.7854 | 0.75987 | 0.57692 | 2.2085 | 73.3852
05/31/09 | 5:30 | 0 | 20.654 | 0 | 0 | 0 | 54.436 | 50.333 | 30.335 | 29.131 | 17.725 | 23.109 | 12.366 | 0 | 0 | 50.676 | 59.07 | 41.877 | 23.494 | 0 | 0 | 54.324 | 35.653 | [5 empty] | 0 | 25.305 | 20 | 2.9954 | 2.7721 | 0.7593 | 0.57692 | 2.1952 | 73.2841
05/31/09 | 5:31 | 0 | 20.657 | 0 | 0 | 0 | 53.342 | 50.338 | 30.291 | 29.109 | 17.135 | 23.111 | 12.418 | 0 | 0 | 50.499 | 59.077 | 43.693 | 23.496 | 0 | 0 | 54.306 | 35.631 | [5 empty] | 0 | 24.233 | 21 | 2.9803 | 2.7577 | 0.75869 | 0.57692 | 2.1808 | 73.1735
05/31/09 | 5:32 | 0 | 20.632 | 0 | 0 | 0 | 52.424 | 50.132 | 30.097 | 29.133 | 16.692 | 23.136 | 12.443 | 0 | 0 | 50.315 | 59.032 | 44.881 | 23.496 | 0 | 0 | 54.329 | 35.586 | [5 empty] | 0 | 23.291 | 22 | 2.973 | 2.7508 | 0.7584 | 0.57692 | 2.1739 | 73.1199
05/31/09 | 5:33 | 0 | 20.657 | 0 | 0 | 0 | 51.554 | 49.857 | 30.242 | 29.087 | 16.172 | 23.16 | 12.443 | 0 | 0 | 50.109 | 59.032 | 45.684 | 23.496 | 0 | 0 | 54.282 | 35.562 | [5 empty] | 0 | 22.467 | 23 | 2.973 | 2.7508 | 0.7584 | 0.57692 | 2.1739 | 73.1199
05/31/09 | 5:34 | 0 | 20.689 | 0 | 0 | 0 | 50.644 | 49.612 | 30.852 | 29.045 | 16.008 | 23.192 | 12.426 | 0 | 0 | 49.911 | 59.039 | 46.218 | 23.528 | 0 | 0 | 54.289 | 35.617 | [5 empty] | 0 | 21.599 | 24 | 2.9779 | 2.7555 | 0.7586 | 0.57692 | 2.1786 | 73.1564
05/31/09 | 5:35 | 0 | 20.689 | 0 | 0 | 0 | 49.796 | 49.337 | 31.622 | 29.045 | 15.883 | 23.192 | 12.451 | 0 | 0 | 49.726 | 59.016 | 46.608 | 23.528 | 0 | 0 | 54.266 | 35.569 | [5 empty] | 0 | 20.751 | 25 | 2.9707 | 2.7486 | 0.7583 | 0.57692 | 2.1716 | 73.1027
05/31/09 | 5:36 | 0 | 20.664 | 0 | 0 | 0 | 48.856 | 49.108 | 32.321 | 28.974 | 15.538 | 23.119 | 12.501 | 0 | 0 | 49.542 | 59.016 | 46.837 | 23.506 | 0 | 0 | 54.243 | 35.545 | [5 empty] | 0 | 19.882 | 26 | 2.9561 | 2.7347 | 0.75771 | 0.57692 | 2.1578 | 72.9946
05/31/09 | 5:37 | 0 | 20.689 | 0 | 0 | 0 | 47.983 | 48.832 | 33.007 | 28.949 | 15.068 | 23.168 | 12.476 | 1 | 0 | 49.383 | 59.016 | 47.021 | 23.506 | 0 | 0 | 54.198 | 35.5 | [5 empty] | 0 | 19.034 | 27 | 2.9634 | 2.7416 | 0.75801 | 0.57692 | 2.1647 | 73.0488
05/31/09 | 5:38 | 0 | 20.694 | 0 | 0 | 0 | 47.187 | 48.632 | 33.577 | 28.93 | 15.297 | 23.172 | 12.506 | 0 | 0 | 49.25 | 59.023 | 47.164 | 23.535 | 0 | 0 | 54.203 | 35.529 | [5 empty] | 0 | 18.257 | 28 | 2.9547 | 2.7333 | 0.75765 | 0.57692 | 2.1564 | 72.9837
05/31/09 | 5:39 | 0 | 20.671 | 0 | 0 | 0 | 46.384 | 48.38 | 34 | 28.859 | 15.073 | 23.126 | 12.579 | 0 | 0 | 49.136 | 59.023 | 47.278 | 23.511 | 0 | 0 | 54.203 | 35.481 | [5 empty] | 0 | 17.525 | 29 | 2.9334 | 2.7131 | 0.75679 | 0.57692 | 2.1362 | 72.8238
05/31/09 | 5:40 | 0 | 20.671 | 0 | 0 | 0 | 41.803 | 48.538 | 31.772 | 28.883 | 15.123 | 23.101 | 12.579 | 0 | 0 | 49.18 | 59.023 | 47.187 | 23.535 | 0 | 0 | 54.226 | 35.457 | [5 empty] | 0 | 12.92 | 30 | 2.9334 | 2.7131 | 0.75679 | 0.57692 | 2.1362 | 72.8238
05/31/09 | 5:41 | 0 | 20.694 | 0 | 0 | 0 | 39.968 | 47.278 | 30.472 | 28.714 | 15.174 | 23.077 | 12.579 | 0 | 0 | 49.297 | 59 | 46.958 | 23.511 | 0 | 0 | 54.25 | 35.457 | [5 empty] | 0 | 11.254 | 31 | 2.9334 | 2.7131 | 0.75679 | 0.57692 | 2.1362 | 72.8238
05/31/09 | 5:42 | 0 | 20.703 | 0 | 1 | 0 | 38.825 | 45.635 | 30.288 | 28.792 | 14.787 | 23.133 | 12.564 | 0 | 0 | 49.486 | 59.007 | 46.414 | 23.518 | 0 | 0 | 54.257 | 35.44 | [5 empty] | 0 | 10.033 | 32 | 2.9378 | 2.7173 | 0.75697 | 0.57692 | 2.1404 | 72.8568
05/31/09 | 5:43 | 0 | 20.703 | 0 | 0 | 0 | 37.533 | 43.925 | 30.624 | 28.77 | 14.787 | 23.084 | 12.564 | 0 | 0 | 49.624 | 58.984 | 45.359 | 23.518 | 0 | 0 | 54.187 | 35.395 | [5 empty] | 0 | 8.763 | 33 | 2.9378 | 2.7173 | 0.75697 | 0.57692 | 2.1404 | 72.8568
05/31/09 | 5:44 | 0 | 20.703 | 0 | 0 | 0 | 36.404 | 42.702 | 30.938 | 28.77 | 14.885 | 23.084 | 12.612 | 0 | 0 | 49.717 | 58.961 | 44.09 | 23.518 | 0 | 0 | 54.163 | 35.371 | [5 empty] | 0 | 7.634 | 34 | 2.9238 | 2.704 | 0.7564 | 0.57692 | 2.1271 | 72.7507
05/31/09 | 5:45 | 0 | 20.679 | 0 | 0 | 0 | 35.347 | 42.537 | 31.227 | 28.792 | 28.842 | 23.035 | 12.637 | 0 | 0 | 49.808 | 58.961 | 43.195 | 23.518 | 0 | 0 | 54.163 | 35.323 | [5 empty] | 0 | 6.555 | 35 | 2.9165 | 2.6971 | 0.75611 | 0.57692 | 2.1202 | 72.6951
05/31/09 | 5:46 | 0 | 20.711 | 0 | 1 | 0 | 34.579 | 43.532 | 31.306 | 28.802 | 22.177 | 23.067 | 12.695 | 1 | 0 | 49.929 | 58.968 | 42.757 | 23.55 | 0 | 0 | 54.194 | 35.309 | [5 empty] | 0 | 5.777 | 36 | 2.8996 | 2.681 | 0.75542 | 0.57692 | 2.1041 | 72.5648
05/31/09 | 5:47 | 0 | 20.711 | 0 | 0 | 0 | 37.516 | 45.138 | 31.235 | 28.873 | 18.08 | 23.02 | 12.619 | 0 | 0 | 49.999 | 58.947 | 42.169 | 23.55 | 0 | 0 | 54.149 | 35.285 | [5 empty] | 0 | 8.643 | 37 | 2.9217 | 2.7021 | 0.75632 | 0.57692 | 2.1251 | 72.7352
05/31/09 | 5:48 | 0 | 20.686 | 0 | 0 | 0 | 48.716 | 46.902 | 31.161 | 29.018 | 17.263 | 23.067 | 12.695 | 1 | 0 | 50.09 | 58.924 | 41.559 | 23.526 | 0 | 0 | 54.149 | 35.261 | [5 empty] | 0 | 19.698 | 38 | 2.8996 | 2.681 | 0.75542 | 0.57692 | 2.1041 | 72.5648
05/31/09 | 5:49 | 0 | 20.718 | 0 | 0 | 0 | 54.889 | 47.85 | 31.073 | 29.219 | 16.926 | 23.077 | 12.677 | 0 | 0 | 50.144 | 58.908 | 41.377 | 23.533 | 0 | 0 | 54.203 | 35.244 | [5 empty] | 0 | 25.67 | 39 | 2.9049 | 2.686 | 0.75563 | 0.57692 | 2.1091 | 72.6054
05/31/09 | 5:50 | 0 | 20.718 | 0 | 0 | 0 | 51.864 | 47.805 | 30.906 | 29.123 | 16.976 | 23.077 | 12.702 | 0 | 0 | 50.167 | 58.886 | 41.671 | 23.545 | 0 | 0 | 54.191 | 35.256 | [5 empty] | 0 | 22.741 | 40 | 2.8976 | 2.6791 | 0.75534 | 0.57692 | 2.1022 | 72.549
05/31/09 | 5:51 | 0 | 20.745 | 0 | 0 | 0 | 49.939 | 47.623 | 30.835 | 28.981 | 16.559 | 23.079 | 12.73 | 0 | 0 | 50.17 | 58.911 | 42.061 | 23.584 | 0 | 0 | 54.182 | 35.246 | [5 empty] | 0 | 20.958 | 41 | 2.8894 | 2.6713 | 0.75501 | 0.57692 | 2.0944 | 72.4855
05/31/09 | 5:52 | 0 | 20.745 | 0 | 0 | 0 | 48.632 | 47.371 | 30.739 | 28.883 | 16.607 | 23.079 | 12.803 | 0 | 0 | 50.17 | 58.888 | 42.508 | 23.56 | 0 | 0 | 54.159 | 35.177 | [5 empty] | 0 | 19.749 | 42 | 2.8682 | 2.6511 | 0.75415 | 0.57692 | 2.0742 | 72.3182
05/31/09 | 5:53 | 0 | 20.752 | 0 | 0 | 0 | 47.677 | 47.15 | 30.722 | 28.844 | 16.516 | 23.136 | 12.836 | 0 | 0 | 50.107 | 58.897 | 42.939 | 23.592 | 0 | 0 | 54.189 | 35.136 | [5 empty] | 0 | 18.833 | 43 | 2.8586 | 2.642 | 0.75376 | 0.57692 | 2.0651 | 72.2418
05/31/09 | 5:54 | 0 | 20.784 | 0 | 0 | 0 | 46.881 | 46.881 | 30.609 | 28.731 | 16.006 | 23.119 | 12.868 | 0 | 0 | 50.093 | 58.927 | 43.37 | 23.624 | 0 | 0 | 54.219 | 35.122 | [5 empty] | 0 | 18.15 | 44 | 2.8492 | 2.6331 | 0.75338 | 0.57692 | 2.0562 | 72.1672
05/31/09 | 5:55 | 0 | 20.752 | 0 | 0 | 0 | 46.186 | 46.575 | 30.482 | 28.626 | 15.578 | 23.136 | 12.836 | 0 | 0 | 50.016 | 58.874 | 43.669 | 23.567 | 0 | 0 | 54.189 | 35.091 | [5 empty] | 0 | 17.56 | 45 | 2.8586 | 2.642 | 0.75376 | 0.57692 | 2.0651 | 72.2418
05/31/09 | 5:56 | 0 | 20.76 | 0 | 0 | 0 | 45.621 | 46.216 | 30.418 | 28.562 | 15.413 | 23.168 | 12.969 | 0 | 0 | 49.999 | 58.881 | 44.027 | 23.599 | 0 | 0 | 54.196 | 35.074 | [5 empty] | 0 | 17.059 | 46 | 2.8198 | 2.6052 | 0.75219 | 0.57692 | 2.0283 | 71.9284
05/31/09 | 5:57 | 0 | 20.76 | 0 | 0 | 0 | 45.093 | 45.987 | 30.345 | 28.562 | 14.673 | 23.143 | 12.868 | 0 | 0 | 49.955 | 58.881 | 44.31 | 23.599 | 0 | 0 | 54.173 | 35.074 | [5 empty] | 0 | 16.531 | 47 | 2.8492 | 2.6331 | 0.75338 | 0.57692 | 2.0562 | 72.1672
05/31/09 | 5:58 | 0 | 20.767 | 0 | 0 | 0 | 44.62 | 45.651 | 30.305 | 28.449 | 14.877 | 23.175 | 12.803 | 0 | 0 | 49.939 | 58.865 | 44.573 | 23.609 | 0 | 0 | 54.226 | 35.036 | [5 empty] | 0 | 16.171 | 48 | 2.8682 | 2.6511 | 0.75415 | 0.57692 | 2.0742 | 72.3182
05/31/09 | 5:59 | 0 | 20.735 | 0 | 0 | 0 | 45.322 | 46.606 | 30.175 | 28.658 | 15.242 | 23.143 | 12.821 | 0 | 0 | 49.908 | 58.835 | 44.334 | 23.599 | 0 | 0 | 54.219 | 34.981 | [5 empty] | 0 | 16.664 | 49 | 2.8629 | 2.6461 | 0.75394 | 0.57692 | 2.0692 | 72.2766
05/31/09 | 6:00 | 0 | 20.792 | 0 | 1 | 0 | 47.784 | 46.753 | 30.136 | 28.834 | 15.322 | 23.199 | 13.002 | 0 | 0 | 50.009 | 58.865 | 43.284 | 23.609 | 0 | 0 | 54.226 | 35.012 | [5 empty] | 0 | 18.95 | 50 | 2.8102 | 2.596 | 0.7518 | 0.57692 | 2.0191 | 71.8494
05/31/09 | 6:01 | 0 | 20.767 | 0 | 0 | 0 | 48.151 | 45.009 | 30.232 | 29.028 | 15.249 | 23.199 | 12.976 | 0 | 0 | 50.076 | 58.822 | 42.485 | 23.609 | 0 | 0 | 54.203 | 34.988 | [5 empty] | 0 | 19.123 | 51 | 2.8178 | 2.6032 | 0.75211 | 0.57692 | 2.0263 | 71.9117
05/31/09 | 6:02 | 0 | 20.767 | 0 | 0 | 0 | 46.293 | 43.307 | 30.472 | 29.173 | 16.212 | 23.246 | 13.049 | 0 | 0 | 50.053 | 58.799 | 42.578 | 23.584 | 0 | 0 | 54.182 | 34.964 | [5 empty] | 0 | 17.12 | 52 | 2.7965 | 2.583 | 0.75124 | 0.57692 | 2.0061 | 71.7358
05/31/09 | 6:03 | 0 | 20.777 | 0 | 0 | 0 | 45.752 | 42.915 | 30.553 | 29.155 | 15.749 | 23.278 | 13.107 | 0 | 0 | 49.969 | 58.829 | 43.621 | 23.641 | 0 | 0 | 54.212 | 34.971 | [5 empty] | 0 | 16.597 | 53 | 2.7796 | 2.567 | 0.75056 | 0.57692 | 1.9901 | 71.5941
05/31/09 | 6:04 | 0 | 20.745 | 0 | 0 | 0 | 45.352 | 42.719 | 30.45 | 28.979 | 15.865 | 23.199 | 13.002 | 0 | 0 | 49.848 | 58.776 | 44.389 | 23.609 | 0 | 0 | 54.135 | 34.94 | [5 empty] | 0 | 16.373 | 54 | 2.8102 | 2.596 | 0.7518 | 0.57692 | 2.0191 | 71.8494
05/31/09 | 6:05 | 0 | 20.752 | 0 | 0 | 0 | 45.016 | 42.585 | 30.384 | 28.964 | 16.021 | 23.253 | 13.034 | 0 | 0 | 49.787 | 58.783 | 44.902 | 23.616 | 0 | 0 | 54.119 | 34.926 | [5 empty] | 0 | 16.052 | 55 | 2.8009 | 2.5872 | 0.75142 | 0.57692 | 2.0103 | 71.7722
05/31/09 | 6:06 | 0 | 20.752 | 0 | 0 | 0 | 44.697 | 42.422 | 30.288 | 28.866 | 16.121 | 23.231 | 13.183 | 0 | 0 | 49.74 | 58.76 | 45.268 | 23.592 | 0 | 0 | 54.051 | 34.926 | [5 empty] | 0 | 15.831 | 56 | 2.7575 | 2.5459 | 0.74966 | 0.57692 | 1.969 | 71.4058
05/31/09 | 6:07 | 0 | 20.752 | 0 | 0 | 0 | 44.324 | 42.281 | 30.193 | 28.795 | 16.343 | 23.231 | 13.132 | 0 | 0 | 49.67 | 58.76 | 45.544 | 23.592 | 0 | 0 | 54.075 | 34.878 | [5 empty] | 0 | 15.529 | 57 | 2.7724 | 2.5601 | 0.75027 | 0.57692 | 1.9831 | 71.5325
05/31/09 | 6:08 | 0 | 20.752 | 0 | 0 | 0 | 43.948 | 42.14 | 30.072 | 28.675 | 16.147 | 23.207 | 13.183 | 0 | 0 | 49.603 | 58.717 | 45.796 | 23.616 | 0 | 0 | 54.028 | 34.878 | [5 empty] | 0 | 15.273 | 58 | 2.7575 | 2.5459 | 0.74966 | 0.57692 | 1.969 | 71.4058
05/31/09 | 6:09 | 0 | 20.757 | 0 | 0 | 0 | 43.649 | 42.004 | 30.053 | 28.655 | 16.67 | 23.261 | 13.162 | 0 | 0 | 49.584 | 58.744 | 45.938 | 23.646 | 0 | 0 | 54.056 | 34.907 | [5 empty] | 0 | 14.994 | 59 | 2.7636 | 2.5518 | 0.74991 | 0.57692 | 1.9748 | 71.4581
05/31/09 | 6:10 | 0 | 20.757 | 0 | 0 | 0 | 43.319 | 41.839 | 30.004 | 28.584 | 16.597 | 23.283 | 13.261 | 0 | 0 | 49.493 | 58.721 | 46.053 | 23.621 | 0 | 0 | 54.079 | 34.883 | [5 empty] | 0 | 14.735 | 60 | 2.7348 | 2.5244 | 0.74874 | 0.57692 | 1.9474 | 71.2094
05/31/09 | 6:11 | 0 | 20.743 | 0 | 0 | 0 | 42.953 | 41.659 | 29.893 | 28.52 | 16.876 | 23.222 | 13.223 | 0 | 0 | 49.411 | 58.708 | 46.155 | 23.582 | 0 | 0 | 54.065 | 34.868 | [5 empty] | 0 | 14.433 | 61 | 2.7459 | 2.5349 | 0.74919 | 0.57692 | 1.958 | 71.3055
05/31/09 | 6:12 | 0 | 20.767 | 0 | 0 | 0 | 40.509 | 41.26 | 29.893 | 28.616 | 16.901 | 23.268 | 13.223 | 0 | 0 | 49.456 | 58.662 | 45.81 | 23.606 | 0 | 0 | 53.995 | 34.868 | [5 empty] | 0 | 11.893 | 62 | 2.7459 | 2.5349 | 0.74919 | 0.57692 | 1.958 | 71.3055
05/31/09 | 6:13 | 0 | 20.718 | 0 | 1 | 0 | 38.064 | 38.346 | 30.134 | 28.736 | 16.481 | 23.246 | 13.369 | 0 | 0 | 49.64 | 58.708 | 43.798 | 23.606 | 0 | 0 | 53.974 | 34.845 | [5 empty] | 0 | 9.328 | 63 | 2.7033 | 2.4945 | 0.74747 | 0.57692 | 1.9175 | 70.932
05/31/09 | 6:14 | 0 | 20.777 | 0 | 1 | 0 | 36.124 | 37.299 | 30.313 | 28.964 | 17.059 | 23.327 | 13.479 | 0 | 0 | 49.834 | 58.74 | 41.954 | 23.641 | 0 | 0 | 54.028 | 34.856 | [5 empty] | 0 | 7.16 | 64 | 2.6713 | 2.464 | 0.74617 | 0.57692 | 1.8871 | 70.6427
05/31/09 | 6:15 | 0 | 20.718 | 0 | 0 | 0 | 34.211 | 38.842 | 29.893 | 28.979 | 28.785 | 23.268 | 13.444 | 0 | 0 | 49.983 | 58.639 | 40.932 | 23.606 | 0 | 0 | 53.995 | 34.775 | [5 empty] | 0 | 5.232 | 65 | 2.6815 | 2.4737 | 0.74658 | 0.57692 | 1.8968 | 70.7355
05/31/09 | 6:16 | 0 | 20.752 | 0 | 1 | 0 | 46.05 | 41.155 | 29.204 | 29.133 | 20.318 | 23.327 | 13.479 | 1 | 0 | 50.13 | 58.694 | 40.143 | 23.641 | 0 | 0 | 54.051 | 34.785 | [5 empty] | 0 | 16.917 | 66 | 2.6713 | 2.464 | 0.74617 | 0.57692 | 1.8871 | 70.6427
05/31/09 | 6:17 | 0 | 20.777 | 0 | 0 | 0 | 61.72 | 41.6 | 28.53 | 29.278 | 18.912 | 23.327 | 13.479 | 0 | 0 | 50.268 | 58.651 | 39.602 | 23.641 | 0 | 0 | 54.028 | 34.761 | [5 empty] | 0 | 32.442 | 67 | 2.6713 | 2.464 | 0.74617 | 0.57692 | 1.8871 | 70.6427
05/31/09 | 6:18 | 0 | 20.752 | 0 | 1 | 0 | 50.452 | 40.167 | 27.929 | 29.469 | 18.173 | 23.327 | 13.552 | 0 | 0 | 50.268 | 58.671 | 39.602 | 23.641 | 0 | 0 | 54.028 | 34.761 | [5 empty] | 0 | 20.983 | 68 | 2.6501 | 2.4438 | 0.74531 | 0.57692 | 1.8669 | 70.4469
05/31/09 | 6:19 | 0 | 20.752 | 0 | 0 | 0 | 41.176 | 38.686 | 27.591 | 29.447 | 18.739 | 23.302 | 13.602 | 0 | 0 | 50.291 | 58.628 | 39.837 | 23.616 | 0 | 0 | 53.984 | 34.691 | [5 empty] | 0 | 11.729 | 69 | 2.6355 | 2.43 | 0.74472 | 0.57692 | 1.853 | 70.3109
05/31/09 | 6:20 | 0 | 20.752 | 0 | 1 | 0 | 35.608 | 38.638 | 27.277 | 29.204 | 18.369 | 23.351 | 13.577 | 0 | 0 | 50.361 | 58.628 | 39.109 | 23.616 | 0 | 0 | 53.96 | 34.691 | [5 empty] | 0 | 6.404 | 70 | 2.6428 | 2.4369 | 0.74501 | 0.57692 | 1.86 | 70.3791
05/31/09 | 6:21 | 0 | 20.752 | 0 | 1 | 0 | 32.881 | 44.582 | 27.11 | 28.65 | 17.678 | 23.401 | 13.602 | 0 | 0 | 50.429 | 58.605 | 38.638 | 23.616 | 0 | 0 | 54.028 | 34.598 | [5 empty] | 0 | 4.231 | 71 | 2.6355 | 2.43 | 0.74472 | 0.57692 | 1.853 | 70.3109
05/31/09 | 6:22 | 0 | 20.728 | 0 | 0 | 0 | 31.59 | 49.098 | 27.037 | 28.074 | 18.344 | 23.401 | 13.577 | 0 | 0 | 50.452 | 58.605 | 38.38 | 23.616 | 0 | 0 | 53.661 | 34.479 | [5 empty] | 0 | 3.516 | 72 | 2.6428 | 2.4369 | 0.74501 | 0.57692 | 1.86 | 70.3791
05/31/09 | 6:23 | 0 | 20.752 | 0 | 1 | 0 | 30.82 | 45.889 | 26.941 | 27.542 | 17.456 | 23.425 | 13.653 | 0 | 0 | 50.476 | 58.582 | 38.217 | 23.616 | 0 | 0 | 53.342 | 34.433 | [5 empty] | 0 | 3.278 | 73 | 2.6206 | 2.4158 | 0.74412 | 0.57692 | 1.8389 | 70.1707
05/31/09 | 6:24 | 0 | 20.752 | 0 | 1 | 0 | 30.288 | 40.848 | 26.892 | 27.181 | 17.185 | 23.447 | 13.653 | 0 | 0 | 50.497 | 58.582 | 37.957 | 23.641 | 0 | 0 | 53.111 | 34.409 | [5 empty] | 0 | 3.107 | 74 | 2.6206 | 2.4158 | 0.74412 | 0.57692 | 1.8389 | 70.1707
05/31/09 | 6:25 | 0 | 20.728 | 0 | 1 | 0 | 29.759 | 37.394 | 26.846 | 26.917 | 17.258 | 23.447 | 13.7 | 0 | 0 | 50.567 | 58.582 | 37.653 | 23.616 | 0 | 0 | 52.952 | 34.409 | [5 empty] | 0 | 2.842 | 75 | 2.607 | 2.4028 | 0.74356 | 0.57692 | 1.8259 | 70.0401
05/31/09 | 6:26 | 0 | 20.728 | 0 | 0 | 0 | 29.253 | 35.373 | 26.868 | 26.747 | 27.809 | 23.472 | 13.726 | 0 | 0 | 50.567 | 58.559 | 37.347 | 23.641 | 0 | 0 | 52.814 | 34.385 | [5 empty] | 0 | 2.506 | 76 | 2.5994 | 2.3956 | 0.74326 | 0.57692 | 1.8187 | 69.9672
05/31/09 | 6:27 | 0 | 20.752 | 0 | 1 | 0 | 47.448 | 34.316 | 26.941 | 26.578 | 20.583 | 23.425 | 13.751 | 1 | 0 | 50.613 | 58.559 | 37.016 | 23.616 | 0 | 0 | 52.7 | 34.361 | [5 empty] | 0 | 20.87 | 77 | 2.5921 | 2.3887 | 0.74296 | 0.57692 | 1.8118 | 69.8968
05/31/09 | 6:28 | 0 | 20.728 | 0 | 1 | 0 | 57.17 | 33.421 | 26.966 | 26.603 | 19.085 | 23.447 | 13.801 | 0 | 0 | 50.613 | 58.559 | 36.947 | 23.616 | 0 | 0 | 52.63 | 34.316 | [5 empty] | 0 | 30.567 | 78 | 2.5775 | 2.3749 | 0.74237 | 0.57692 | 1.798 | 69.7546
05/31/09 | 6:29 | 0 | 20.728 | 0 | 1 | 0 | 43.011 | 32.577 | 26.941 | 26.578 | 24.653 | 23.496 | 14.098 | 0 | 0 | 50.59 | 58.536 | 37.016 | 23.665 | 0 | 0 | 52.562 | 34.316 | [5 empty] | 0 | 16.433 | 79 | 2.4911 | 2.2927 | 0.73887 | 0.57692 | 1.7158 | 68.8763
05/31/09 | 6:30 | 1 | 20.752 | 0 | 0 | 0 | 38.851 | 33.986 | 26.941 | 26.556 | 26.338 | 23.521 | 14.073 | 1 | 0 | 50.567 | 58.536 | 36.854 | 23.665 | 0 | 0 | 52.539 | 34.292 | [5 empty] | 20.752 | 12.295 | 80 | 2.4983 | 2.2996 | 0.73916 | 0.57692 | 1.7227 | 68.9525
05/31/09 | 6:31 | 0 | 20.777 | 0 | 1 | 0 | 56.362 | 42.987 | 26.892 | 26.603 | 20.001 | 23.496 | 14.022 | 0 | 0 | 50.59 | 58.536 | 36.758 | 23.69 | 0 | 0 | 52.469 | 34.268 | [5 empty] | 0 | 29.759 | 81 | 2.5132 | 2.3137 | 0.73976 | 0.57692 | 1.7368 | 69.1068
05/31/09 | 6:32 | 0 | 20.743 | 0 | 1 | 0 | 44.916 | 47.049 | 26.833 | 26.568 | 18.309 | 23.511 | 13.962 | 1 | 0 | 50.557 | 58.484 | 36.983 | 23.656 | 0 | 0 | 52.392 | 34.258 | [5 empty] | 0 | 18.348 | 82 | 2.5307 | 2.3303 | 0.74047 | 0.57692 | 1.7534 | 69.2859
05/31/09 | 6:33 | 0 | 20.752 | 0 | 1 | 0 | 36.572 | 43.41 | 26.846 | 26.627 | 28.94 | 23.567 | 13.874 | 0 | 0 | 50.59 | 58.493 | 37.064 | 23.712 | 0 | 0 | 52.424 | 34.268 | [5 empty] | 0 | 9.945 | 83 | 2.5563 | 2.3547 | 0.74151 | 0.57692 | 1.7778 | 69.5443
05/31/09 | 6:34 | 0 | 20.777 | 0 | 1 | 0 | 53.846 | 46.554 | 26.892 | 26.603 | 20.048 | 23.592 | 14.022 | 1 | 0 | 50.613 | 58.47 | 36.947 | 23.736 | 0 | 0 | 52.401 | 34.199 | [5 empty] | 0 | 27.243 | 84 | 2.5132 | 2.3137 | 0.73976 | 0.57692 | 1.7368 | 69.1068
05/31/09 | 6:35 | 0 | 20.718 | 0 | 1 | 0 | 46.291 | 48.286 | 26.978 | 26.544 | 20.038 | 23.557 | 14.085 | 0 | 0 | 50.557 | 58.461 | 37.148 | 23.702 | 0 | 0 | 52.345 | 34.165 | [5 empty] | 0 | 19.747 | 85 | 2.4948 | 2.2963 | 0.73902 | 0.57692 | 1.7193 | 68.916
05/31/09 | 6:36 | 0 | 20.743 | 0 | 0 | 0 | 36.466 | 43.587 | 27.123 | 26.522 | 28.569 | 23.631 | 14.259 | 0 | 0 | 50.557 | 58.393 | 37.124 | 23.727 | 0 | 0 | 52.298 | 34.187 | [5 empty] | 0 | 9.944 | 86 | 2.4442 | 2.2481 | 0.73697 | 0.57692 | 1.6712 | 68.3741
05/31/09 | 6:37 | 0 | 20.743 | 0 | 1 | 0 | 49.549 | 44.317 | 27.292 | 26.544 | 22.138 | 23.727 | 14.284 | 2 | 0 | 50.581 | 58.438 | 37.079 | 23.751 | 0 | 0 | 52.298 | 34.165 | [5 empty] | 0 | 23.005 | 87 | 2.4369 | 2.2412 | 0.73667 | 0.57692 | 1.6643 | 68.2944
05/31/09 | 6:38 | 0 | 20.767 | 0 | 1 | 0 | 52.873 | 48.011 | 27.557 | 26.568 | 20.549 | 23.751 | 14.407 | 0 | 0 | 50.581 | 58.438 | 37.265 | 23.776 | 0 | 0 | 52.277 | 34.141 | [5 empty] | 0 | 26.305 | 88 | 2.4011 | 2.2071 | 0.73522 | 0.57692 | 1.6302 | 67.8952
05/31/09 | 6:39 | 0 | 20.743 | 0 | 1 | 0 | 40.461 | 44.848 | 27.775 | 26.689 | 26.787 | 23.822 | 14.482 | 0 | 0 | 50.581 | 58.416 | 37.454 | 23.751 | 0 | 0 | 52.254 | 34.117 | [5 empty] | 0 | 13.772 | 89 | 2.3792 | 2.1864 | 0.73434 | 0.57692 | 1.6095 | 67.6459
05/31/09 | 6:40 | 0 | 20.743 | 0 | 1 | 0 | 38.794 | 42.458 | 27.991 | 26.811 | 25.799 | 23.896 | 14.432 | 1 | 0 | 50.581 | 58.416 | 37.43 | 23.776 | 0 | 0 | 52.231 | 34.141 | [5 empty] | 0 | 11.983 | 90 | 2.3938 | 2.2002 | 0.73493 | 0.57692 | 1.6233 | 67.8126
05/31/09 | 6:41 | 0 | 20.738 | 0 | 0 | 0 | 55.916 | 47.273 | 28.177 | 26.926 | 22.01 | 23.842 | 14.648 | 0 | 0 | 50.574 | 58.411 | 37.354 | 23.771 | 0 | 0 | 52.203 | 34.041 | [5 empty] | 0 | 28.99 | 91 | 2.3309 | 2.1404 | 0.73238 | 0.57692 | 1.5635 | 67.0775
05/31/09 | 6:42 | 0 | 20.767 | 0 | 1 | 0 | 45.511 | 47.782 | 28.28 | 27.221 | 21.39 | 23.967 | 14.628 | 1 | 0 | 50.581 | 58.416 | 37.643 | 23.8 | 0 | 0 | 52.231 | 34.093 | [5 empty] | 0 | 18.29 | 92 | 2.3367 | 2.146 | 0.73261 | 0.57692 | 1.569 | 67.1472
05/31/09 | 6:43 | 1 | 20.762 | 1 | 1 | 0 | 36.416 | 43.183 | 28.42 | 27.407 | 29.624 | 23.987 | 14.673 | 0 | 0 | 50.553 | 58.388 | 37.636 | 23.793 | 0 | 0 | 52.179 | 34.041 | [5 empty] | 20.762 | 9.009 | 93 | 2.3236 | 2.1335 | 0.73208 | 0.57692 | 1.5566 | 66.9898
05/31/09 | 6:44 | 0 | 20.767 | 0 | 1 | 0 | 47.896 | 44.687 | 28.471 | 27.606 | 24.21 | 24.065 | 14.776 | 1 | 0 | 50.581 | 58.438 | 37.524 | 23.776 | 0 | 0 | 52.207 | 34.07 | [5 empty] | 0 | 20.29 | 94 | 2.2936 | 2.105 | 0.73087 | 0.57692 | 1.5281 | 66.6228
05/31/09 | 6:45 | 0 | 20.738 | 0 | 0 | 0 | 51.997 | 48.487 | 28.586 | 27.745 | 21.625 | 24.082 | 14.699 | 0 | 0 | 50.553 | 58.388 | 37.614 | 23.842 | 0 | 0 | 52.226 | 34.041 | [5 empty] | 0 | 24.252 | 95 | 2.3161 | 2.1263 | 0.73177 | 0.57692 | 1.5494 | 66.8981
05/31/09 | 6:46 | 0 | 20.792 | 0 | 1 | 0 | 40.533 | 45.121 | 28.64 | 27.917 | 22.667 | 24.161 | 14.925 | 0 | 0 | 50.534 | 58.416 | 37.83 | 23.896 | 0 | 0 | 52.254 | 34.046 | [5 empty] | 0 | 12.616 | 96 | 2.2502 | 2.0638 | 0.72911 | 0.57692 | 1.4868 | 66.0746
05/31/09 | 6:47 | 0 | 20.767 | 0 | 1 | 0 | 35.88 | 42.2 | 28.736 | 28.04 | 29.508 | 24.185 | 14.877 | 1 | 0 | 50.534 | 58.416 | 37.713 | 23.92 | 0 | 0 | 52.277 | 34.046 | [5 empty] | 0 | 7.84 | 97 | 2.2642 | 2.077 | 0.72967 | 0.57692 | 1.5001 | 66.2535
05/31/09 | 6:48 | 0 | 20.738 | 0 | 1 | 0 | 53.372 | 46.263 | 28.805 | 28.081 | 23.143 | 24.18 | 15.018 | 0 | 0 | 50.553 | 58.411 | 37.519 | 23.891 | 0 | 0 | 52.294 | 33.995 | [5 empty] | 0 | 25.291 | 98 | 2.2232 | 2.038 | 0.72801 | 0.57692 | 1.4611 | 65.7216
05/31/09 | 6:49 | 0 | 20.762 | 0 | 1 | 0 | 47.938 | 47.479 | 28.829 | 28.155 | 22.613 | 24.18 | 15.093 | 1 | 0 | 50.553 | 58.365 | 37.801 | 23.913 | 0 | 0 | 52.27 | 33.971 | [5 empty] | 0 | 19.783 | 99 | 2.2013 | 2.0173 | 0.72713 | 0.57692 | 1.4403 | 65.4305
05/31/09 | 6:50 | 0 | 20.784 | 0 | 0 | 0 | 38.366 | 43.159 | 28.851 | 28.251 | 21.385 | 24.276 | 14.92 | 0 | 0 | 50.529 | 58.436 | 37.825 | 23.962 | 0 | 0 | 52.319 | 33.948 | [5 empty] | 0 | 10.115 | 100 | 2.2517 | 2.0651 | 0.72917 | 0.57692 | 1.4882 | 66.0933
05/31/09 | 6:51 | 0 | 20.765 | 0 | 1 | 0 | 33.835 | 42.061 | 28.881 | 28.302 | 29.989 | 24.352 | 15.023 | 0 | 0 | 50.534 | 58.372 | 37.782 | 23.942 | 0 | 0 | 52.301 | 33.928 | [5 empty] | 0 | 5.533 | 101 | 2.2217 | 2.0366 | 0.72795 | 0.57692 | 1.4597 | 65.7023
05/31/09 | 6:52 | 0 | 20.765 | 0 | 1 | 0 | 43.422 | 46.522 | 28.954 | 28.327 | 24.641 | 24.327 | 15.023 | 1 | 0 | 50.534 | 58.349 | 37.595 | 23.967 | 0 | 0 | 52.277 | 33.952 | [5 empty] | 0 | 15.095 | 102 | 2.2217 | 2.0366 | 0.72795 | 0.57692 | 1.4597 | 65.7023
05/31/09 | 6:53 | 0 | 20.765 | 0 | 0 | 1 | 54.707 | 46.842 | 28.93 | 28.376 | 21.606 | 24.327 | 15.023 | 0 | 0 | 50.557 | 58.349 | 37.713 | 23.942 | 0 | 0 | 52.301 | 33.928 | [5 empty] | 0 | 26.331 | 103 | 2.2217 | 2.0366 | 0.72795 | 0.57692 | 1.4597 | 65.7023
05/31/09 | 6:54 | 0 | 20.789 | 0 | 1 | 0 | 44.011 | 42.53 | 28.93 | 28.425 | 22.015 | 24.425 | 14.998 | 0 | 0 | 50.511 | 58.372 | 37.878 | 24.016 | 0 | 0 | 52.301 | 33.928 | [5 empty] | 0 | 15.586 | 0 | 2.229 | 2.0436 | 0.72825 | 0.57692 | 1.4666 | 65.7982
05/31/09 | 6:55 | 0 | 20.735 | 0 | 1 | 0 | 36.861 | 39.164 | 28.9 | 28.417 | 30.997 | 24.372 | 15.216 | 0 | 0 | 50.506 | 58.299 | 37.918 | 23.962 | 0 | 0 | 52.273 | 33.876 | [5 empty] | 0 | 8.444 | 1 | 2.1655 | 1.9832 | 1.2599 | 1.1111 | 0.8721 | 40.2724
05/31/09 | 6:56 | 0 | 20.789 | 0 | 0 | 0 | 45.306 | 40.767 | 28.905 | 28.471 | 24.98 | 24.45 | 15.37 | 1 | 0 | 50.534 | 58.327 | 37.736 | 24.016 | 0 | 0 | 52.345 | 33.883 | [5 empty] | 0 | 16.835 | 2 | 2.1207 | 1.9406 | 1.258 | 1.1111 | 0.82947 | 39.114
05/31/09 | 6:57 | 0 | 20.784 | 0 | 1 | 0 | 57.268 | 46.172 | 28.925 | 28.442 | 22.349 | 24.443 | 15.314 | 1 | 0 | 50.483 | 58.276 | 37.708 | 23.987 | 0 | 0 | 52.317 | 33.854 | [5 empty] | 0 | 28.826 | 3 | 2.137 | 1.9561 | 1.2587 | 1.1111 | 0.84497 | 39.5409
05/31/09 | 6:58 | 0 | 20.76 | 0 | 1 | 0 | 46.403 | 46.631 | 28.851 | 28.466 | 22.878 | 24.467 | 15.314 | 0 | 0 | 50.483 | 58.299 | 38.107 | 23.987 | 0 | 0 | 52.34 | 33.806 | [5 empty] | 0 | 17.937 | 4 | 2.137 | 1.9561 | 1.2587 | 1.1111 | 0.84497 | 39.5409
05/31/09 | 6:59 | 0 | 20.789 | 0 | 0 | 0 | 39.782 | 44.221 | 28.856 | 28.471 | 30.352 | 24.546 | 15.543 | 0 | 0 | 50.443 | 58.304 | 38.911 | 24.038 | 0 | 0 | 52.368 | 33.787 | [5 empty] | 0 | 11.311 | 5 | 2.0703 | 1.8927 | 1.256 | 1.1111 | 0.78159 | 37.7527
05/31/09 | 7:00 | 1 | 20.814 | 0 | 1 | 0 | 39.1 | 41.872 | 28.834 | 28.496 | 25.894 | 24.617 | 15.591 | 1 | 0 | 50.42 | 58.304 | 38.583 | 24.038 | 0 | 0 | 52.368 | 33.811 | [5 empty] | 20.814 | 10.604 | 6 | 2.0563 | 1.8794 | 1.2554 | 1.1111 | 0.7683 | 37.3632
05/31/09 | 7:01 | 0 | 20.76 | 0 | 0 | 0 | 54.954 | 44.171 | 28.78 | 28.466 | 23.214 | 24.636 | 15.709 | 0 | 0 | 50.392 | 58.256 | 38.224 | 24.033 | 0 | 0 | 52.34 | 33.759 | [5 empty] | 0 | 26.488 | 7 | 2.0219 | 1.8467 | 1.254 | 1.1111 | 0.73564 | 36.3828
05/31/09 | 7:02 | 0 | 20.76 | 0 | 1 | 0 | 50.896 | 48.443 | 28.756 | 28.466 | 22.155 | 24.661 | 15.734 | 0 | 0 | 50.415 | 58.256 | 38.435 | 24.033 | 0 | 0 | 52.34 | 33.735 | [5 empty] | 0 | 22.43 | 8 | 2.0147 | 1.8398 | 1.2537 | 1.1111 | 0.72872 | 36.1708
05/31/09 | 7:03 | 0 | 20.76 | 0 | 0 | 0 | 43.394 | 48.809 | 28.682 | 28.442 | 22.78 | 24.732 | 15.832 | 0 | 0 | 50.3 | 58.256 | 39.258 | 24.033 | 0 | 0 | 52.364 | 33.759 | [5 empty] | 0 | 14.952 | 9 | 1.9861 | 1.8127 | 1.2526 | 1.1111 | 0.70159 | 35.3247
05/31/09 | 7:04 | 0 | 20.784 | 0 | 0 | 0 | 41.609 | 48.419 | 28.66 | 28.442 | 30.443 | 24.781 | 15.883 | 0 | 0 | 50.163 | 58.256 | 40.88 | 24.033 | 0 | 0 | 52.364 | 33.759 | [5 empty] | 0 | 13.167 | 10 | 1.9713 | 1.7986 | 1.252 | 1.1111 | 0.68747 | 34.8747
05/31/09 | 7:05 | 0 | 20.76 | 0 | 1 | 0 | 38.413 | 45.576 | 28.636 | 28.395 | 25.48 | 24.781 | 15.684 | 1 | 0 | 50.116 | 58.233 | 40.552 | 24.082 | 0 | 0 | 52.364 | 33.735 | [5 empty] | 0 | 10.018 | 11 | 2.0292 | 1.8537 | 1.2543 | 1.1111 | 0.74256 | 36.5933
05/31/09 | 7:06 | 0 | 20.809 | 0 | 0 | 0 | 49.659 | 43.441 | 28.682 | 28.395 | 23.768 | 24.852 | 15.883 | 0 | 0 | 50.207 | 58.233 | 39.633 | 24.058 | 0 | 0 | 52.387 | 33.759 | [5 empty] | 0 | 21.264 | 12 | 1.9713 | 1.7986 | 1.252 | 1.1111 | 0.68747 | 34.8747
05/31/09 | 7:07 | 0 | 20.784 | 0 | 1 | 0 | 56.574 | 44.123 | 28.925 | 28.322 | 24.107 | 24.83 | 16.031 | 1 | 0 | 50.23 | 58.233 | 39.258 | 24.082 | 0 | 0 | 52.364 | 33.759 | [5 empty] | 0 | 28.252 | 13 | 1.9282 | 1.7576 | 1.2502 | 1.1111 | 0.64651 | 33.5296
05/31/09 | 7:08 | 0 | 20.784 | 0 | 0 | 0 | 50.002 | 46.561 | 28.996 | 28.322 | 23.962 | 24.877 | 15.883 | 0 | 0 | 50.163 | 58.187 | 39.753 | 24.107 | 0 | 0 | 52.364 | 33.759 | [5 empty] | 0 | 21.68 | 14 | 1.9713 | 1.7986 | 1.252 | 1.1111 | 0.68747 | 34.8747
05/31/09 | 7:09 | 0 | 20.784 | 0 | 0 | 0 | 48.419 | 46.907 | 28.925 | 28.322 | 21.89 | 24.877 | 15.956 | 0 | 0 | 49.978 | 58.21 | 41.42 | 24.082 | 0 | 0 | 52.387 | 33.759 | [5 empty] | 0 | 20.097 | 15 | 1.95 | 1.7784 | 1.2511 | 1.1111 | 0.66727 | 34.2187
05/31/09 | 7:10 | 0 | 20.784 | 0 | 0 | 0 | 47.962 | 46.814 | 28.876 | 28.297 | 23.553 | 24.926 | 15.923 | 0 | 0 | 49.81 | 58.158 | 42.611 | 24.075 | 0 | 0 | 52.319 | 33.716 | [5 empty] | 0 | 19.665 | 16 | 1.9596 | 1.7875 | 1.2515 | 1.1111 | 0.6764 | 34.517
05/31/09 | 7:11 | 0 | 20.772 | 0 | 0 | 0 | 47.465 | 46.571 | 28.839 | 28.189 | 22.336 | 24.913 | 15.92 | 0 | 0 | 49.666 | 58.151 | 43.451 | 24.094 | 0 | 0 | 52.326 | 33.771 | [5 empty] | 0 | 19.276 | 17 | 1.9605 | 1.7883 | 1.2516 | 1.1111 | 0.67723 | 34.544
05/31/09 | 7:12 | 0 | 20.772 | 0 | 0 | 0 | 46.984 | 46.389 | 28.839 | 28.214 | 21.253 | 24.938 | 15.845 | 0 | 0 | 49.507 | 58.151 | 44.015 | 24.119 | 0 | 0 | 52.373 | 33.794 | [5 empty] | 0 | 18.77 | 18 | 1.9823 | 1.8091 | 1.2524 | 1.1111 | 0.69799 | 35.2106
05/31/09 | 7:13 | 0 | 20.772 | 0 | 0 | 0 | 46.41 | 46.204 | 28.839 | 28.214 | 21.154 | 24.938 | 15.845 | 0 | 0 | 49.346 | 58.128 | 44.439 | 24.094 | 0 | 0 | 52.373 | 33.816 | [5 empty] | 0 | 18.196 | 19 | 1.9823 | 1.8091 | 1.2524 | 1.1111 | 0.69799 | 35.2106
05/31/09 | 7:14 | 0 | 20.747 | 0 | 0 | 0 | 45.861 | 45.999 | 29.104 | 28.14 | 21.059 | 24.96 | 15.993 | 0 | 0 | 49.185 | 58.128 | 44.715 | 24.094 | 0 | 0 | 52.373 | 33.816 | [5 empty] | 0 | 17.721 | 20 | 1.9392 | 1.7681 | 1.2507 | 1.1111 | 0.65703 | 33.8806
05/31/09 | 7:15 | 0 | 20.718 | 0 | 0 | 0 | 45.259 | 45.763 | 29.459 | 28.111 | 21.993 | 24.884 | 15.988 | 0 | 0 | 49.019 | 58.078 | 44.869 | 24.065 | 0 | 0 | 52.298 | 33.787 | [5 empty] | 0 | 17.148 | 21 | 1.9407 | 1.7695 | 1.2508 | 1.1111 | 0.65841 | 33.9265
05/31/09 | 7:16 | 0 | 20.772 | 0 | 0 | 0 | 44.76 | 45.609 | 29.947 | 28.116 | 21.684 | 24.913 | 16.142 | 0 | 0 | 48.933 | 58.105 | 45.082 | 24.094 | 0 | 0 | 52.326 | 33.816 | [5 empty] | 0 | 16.644 | 22 | 1.8958 | 1.7269 | 1.2489 | 1.1111 | 0.61578 | 32.4806
05/31/09 | 7:17 | 0 | 20.772 | 0 | 0 | 0 | 44.202 | 45.425 | 30.332 | 28.14 | 21.878 | 24.96 | 16.142 | 0 | 0 | 48.818 | 58.082 | 45.196 | 24.094 | 0 | 0 | 52.35 | 33.84 | [5 empty] | 0 | 16.062 | 23 | 1.8958 | 1.7269 | 1.2489 | 1.1111 | 0.61578 | 32.4806
05/31/09 | 7:18 | 0 | 20.747 | 0 | 0 | 0 | 42.7 | 45.609 | 30.237 | 28.14 | 21.998 | 24.96 | 16.315 | 0 | 0 | 48.727 | 58.105 | 45.259 | 24.09 | 0 | 0 | 52.298 | 33.811 | [5 empty] | 0 | 14.56 | 24 | 1.8455 | 1.679 | 1.2469 | 1.1111 | 0.5679 | 30.7724
05/31/09 | 7:19 | 0 | 20.772 | 0 | 0 | 0 | 38.61 | 45.768 | 29.104 | 28.14 | 21.853 | 24.938 | 16.388 | 0 | 0 | 48.818 | 58.082 | 45.058 | 24.119 | 0 | 0 | 52.326 | 33.816 | [5 empty] | 0 | 10.47 | 25 | 1.8242 | 1.6588 | 1.246 | 1.1111 | 0.54769 | 30.0234
05/31/09 | 7:20 | 0 | 20.796 | 0 | 1 | 0 | 37.366 | 44.736 | 28.888 | 28.069 | 21.709 | 24.938 | 16.365 | 0 | 0 | 48.956 | 58.082 | 44.599 | 24.141 | 0 | 0 | 52.326 | 33.794 | [5 empty] | 0 | 9.297 | 26 | 1.8309 | 1.6652 | 1.2463 | 1.1111 | 0.55406 | 30.2613
05/31/09 | 7:21 | 0 | 20.772 | 0 | 0 | 0 | 36.072 | 43.193 | 29.442 | 28.069 | 28.935 | 24.96 | 16.438 | 0 | 0 | 49.07 | 58.082 | 43.733 | 24.166 | 0 | 0 | 52.326 | 33.794 | [5 empty] | 0 | 8.003 | 27 | 1.8097 | 1.645 | 1.2454 | 1.1111 | 0.53385 | 29.5001
05/31/09 | 7:22 | 0 | 20.772 | 0 | 0 | 0 | 34.897 | 42.042 | 29.898 | 28.02 | 27.562 | 24.938 | 16.192 | 0 | 0 | 49.232 | 58.016 | 42.418 | 24.141 | 0 | 0 | 52.326 | 33.84 | [5 empty] | 0 | 6.877 | 28 | 1.8813 | 1.7131 | 1.2483 | 1.1111 | 0.60194 | 31.9963
05/31/09 | 7:23 | 0 | 20.772 | 0 | 0 | 0 | 36.543 | 41.994 | 30.092 | 27.996 | 23.445 | 24.96 | 16.413 | 1 | 0 | 49.414 | 58.062 | 40.961 | 24.166 | 0 | 0 | 52.303 | 33.816 | [5 empty] | 0 | 8.547 | 29 | 1.8169 | 1.6519 | 1.2457 | 1.1111 | 0.54077 | 29.7628
05/31/09 | 7:24 | 0 | 20.743 | 0 | 1 | 0 | 48.814 | 43.095 | 30.063 | 27.966 | 23.052 | 24.908 | 16.582 | 1 | 0 | 49.523 | 58.034 | 40.038 | 24.112 | 0 | 0 | 52.275 | 33.787 | [5 empty] | 0 | 20.848 | 30 | 1.7677 | 1.6051 | 1.2437 | 1.1111 | 0.49399 | 27.9451
05/31/09 | 7:25 | 0 | 20.743 | 0 | 0 | 0 | 53.535 | 44.617 | 29.893 | 28.062 | 21.777 | 24.931 | 16.778 | 0 | 0 | 49.593 | 57.989 | 39.851 | 24.112 | 0 | 0 | 52.275 | 33.742 | [5 empty] | 0 | 25.473 | 31 | 1.7106 | 1.5508 | 1.2414 | 1.1111 | 0.43974 | 25.706
05/31/09 | 7:26 | 0 | 20.796 | 0 | 0 | 0 | 52.464 | 44.921 | 29.803 | 28.116 | 21.998 | 24.913 | 16.883 | 0 | 0 | 49.551 | 58.016 | 41.006 | 24.19 | 0 | 0 | 52.28 | 33.771 | [5 empty] | 0 | 24.348 | 32 | 1.6801 | 1.5218 | 1.2402 | 1.1111 | 0.41067 | 24.4439
05/31/09 | 7:27 | 0 | 20.767 | 0 | 0 | 0 | 51.748 | 44.755 | 29.7 | 28.062 | 22.233 | 24.908 | 16.778 | 0 | 0 | 49.456 | 57.966 | 41.896 | 24.136 | 0 | 0 | 52.252 | 33.766 | [5 empty] | 0 | 23.686 | 33 | 1.7106 | 1.5508 | 1.2414 | 1.1111 | 0.43974 | 25.706
05/31/09 | 7:28 | 0 | 20.796 | 0 | 0 | 0 | 51.11 | 44.622 | 29.633 | 28.045 | 22.287 | 24.96 | 16.735 | 0 | 0 | 49.414 | 57.993 | 42.652 | 24.166 | 0 | 0 | 52.259 | 33.816 | [5 empty] | 0 | 23.065 | 34 | 1.7232 | 1.5628 | 1.2419 | 1.1111 | 0.45164 | 26.2099
05/31/09 | 7:29 | 0 | 20.792 | 0 | 0 | 0 | 50.464 | 44.386 | 29.557 | 27.991 | 22.042 | 24.931 | 16.778 | 0 | 0 | 49.341 | 57.943 | 43.164 | 24.136 | 0 | 0 | 52.252 | 33.787 | [5 empty] | 0 | 22.473 | 35 | 1.7106 | 1.5508 | 1.2414 | 1.1111 | 0.43974 | 25.706
05/31/09 | 7:30 | 0 | 20.792 | 0 | 0 | 0 | 49.822 | 44.173 | 29.484 | 27.942 | 22.427 | 24.955 | 16.926 | 0 | 0 | 49.344 | 57.991 | 43.494 | 24.234 | 0 | 0 | 52.324 | 33.859 | [5 empty] | 0 | 21.88 | 36 | 1.6675 | 1.5099 | 1.2397 | 1.1111 | 0.39877 | 23.9137
05/31/09 | 7:31 | 0 | 20.868 | 0 | 0 | 0 | 49.325 | 44.042 | 29.513 | 28.069 | 23.082 | 25.034 | 16.981 | 0 | 0 | 49.325 | 58.018 | 43.877 | 24.239 | 0 | 0 | 52.352 | 33.842 | [5 empty] | 0 | 21.256 | 37 | 1.6515 | 1.4947 | 1.239 | 1.1111 | 0.38355 | 23.2238
05/31/09 | 7:32 | 0 | 20.86 | 0 | 0 | 0 | 48.723 | 43.774 | 29.459 | 27.942 | 22.594 | 25.002 | 16.898 | 0 | 0 | 49.227 | 57.989 | 44.104 | 24.207 | 0 | 0 | 52.298 | 33.811 | [5 empty] | 0 | 20.781 | 38 | 1.6757 | 1.5176 | 1.24 | 1.1111 | 0.40652 | 24.2598
05/31/09 | 7:33 | 0 | 20.846 | 0 | 0 | 0 | 48.226 | 43.571 | 29.418 | 28.02 | 22.672 | 25.034 | 16.833 | 0 | 0 | 49.187 | 58.018 | 44.3 | 24.264 | 0 | 0 | 52.329 | 33.818 | [5 empty] | 0 | 20.206 | 39 | 1.6946 | 1.5356 | 1.2408 | 1.1111 | 0.42451 | 25.0506
05/31/09 | 7:34 | 0 | 20.846 | 0 | 0 | 0 | 47.742 | 43.312 | 29.393 | 27.949 | 22.626 | 25.083 | 16.783 | 0 | 0 | 49.143 | 57.998 | 44.441 | 24.239 | 0 | 0 | 52.305 | 33.866 | [5 empty] | 0 | 19.793 | 40 | 1.7092 | 1.5495 | 1.2414 | 1.1111 | 0.43835 | 25.6469
05/31/09 | 7:35 | 0 | 20.868 | 0 | 0 | 0 | 47.124 | 43.264 | 29.369 | 27.973 | 24.215 | 25.083 | 16.783 | 0 | 0 | 49.096 | 57.998 | 44.557 | 24.264 | 0 | 0 | 52.329 | 33.866 | [5 empty] | 0 | 19.151 | 41 | 1.7092 | 1.5495 | 1.2414 | 1.1111 | 0.43835 | 25.6469
05/31/09 | 7:36 | 0 | 20.86 | 0 | 0 | 0 | 42.317 | 44.173 | 29.146 | 28.182 | 23.435 | 25.051 | 16.999 | 0 | 0 | 49.133 | 57.945 | 44.032 | 24.232 | 0 | 0 | 52.254 | 33.811 | [5 empty] | 0 | 14.135 | 42 | 1.6463 | 1.4897 | 1.2388 | 1.1111 | 0.37857 | 22.9951
05/31/09 | 7:37 | 0 | 20.868 | 0 | 1 | 0 | 43.736 | 43.618 | 28.984 | 28.334 | 23.467 | 25.083 | 17.13 | 0 | 0 | 49.281 | 57.975 | 43.171 | 24.264 | 0 | 0 | 52.284 | 33.866 | [5 empty] | 0 | 15.402 | 43 | 1.6081 | 1.4534 | 1.2373 | 1.1111 | 0.3423 | 21.2857
05/31/09 | 7:38 | 0 | 20.892 | 0 | 0 | 0 | 45.908 | 42.348 | 29.082 | 28.405 | 23.611 | 25.107 | 16.735 | 0 | 0 | 49.372 | 57.907 | 42.162 | 24.215 | 0 | 0 | 52.261 | 33.842 | [5 empty] | 0 | 17.503 | 44 | 1.7232 | 1.5628 | 1.2419 | 1.1111 | 0.45164 | 26.2099
05/31/09 | 7:39 | 0 | 20.868 | 0 | 0 | 0 | 45.794 | 41.808 | 29.177 | 28.358 | 22.89 | 25.058 | 16.931 | 0 | 0 | 49.395 | 57.929 | 42.42 | 24.264 | 0 | 0 | 52.329 | 33.794 | [5 empty] | 0 | 17.436 | 45 | 1.6661 | 1.5085 | 1.2396 | 1.1111 | 0.39739 | 23.8515
05/31/09 | 7:40 | 0 | 20.892 | 0 | 0 | 0 | 45.497 | 41.621 | 29.153 | 28.309 | 23.396 | 25.083 | 16.981 | 0 | 0 | 49.325 | 57.929 | 42.772 | 24.264 | 0 | 0 | 52.284 | 33.794 | [5 empty] | 0 | 17.188 | 46 | 1.6515 | 1.4947 | 1.239 | 1.1111 | 0.38355 | 23.2238
05/31/09 | 7:41 | 0 | 20.846 | 0 | 0 | 0 | 45.128 | 41.525 | 29.082 | 28.309 | 23.54 | 25.083 | 16.981 | 0 | 0 | 49.281 | 57.907 | 43.123 | 24.264 | 0 | 0 | 52.305 | 33.818 | [5 empty] | 0 | 16.819 | 47 | 1.6515 | 1.4947 | 1.239 | 1.1111 | 0.38355 | 23.2238
05/31/09 | 7:42 | 0 | 20.868 | 0 | 0 | 0 | 44.785 | 41.363 | 29.033 | 28.214 | 22.648 | 25.083 | 17.205 | 0 | 0 | 49.234 | 57.751 | 43.288 | 24.264 | 7 | 0 | 57.496 | 25.894 | [5 empty] | 0 | 16.571 | 48 | 1.5863 | 1.4327 | 1.2364 | 1.1111 | 0.32154 | 20.2701
05/31/09 | 7:43 | 0 | 20.892 | 0 | 0 | 0 | 44.463 | 41.222 | 28.959 | 28.165 | 22.648 | 25.009 | 17.006 | 0 | 0 | 49.119 | 56.585 | 42.654 | 24.286 | 14 | 1 | 59.634 | 21.684 | [5 empty] | 0 | 16.298 | 49 | 1.6443 | 1.4877 | 1.2387 | 1.1111 | 0.37663 | 22.9057
05/31/09 | 7:44 | 0 | 20.892 | 0 | 10 | 0 | 43.994 | 41.174 | 29.491 | 40.633 | 45.632 | 25.034 | 17.13 | 0 | 0 | 41.997 | 53.064 | 45.175 | 24.286 | 13 | 0 | 60.239 | 20.701 | [5 empty] | 0 | 3.361 | 50 | 1.6081 | 1.4534 | 1.2373 | 1.1111 | 0.3423 | 21.2857
05/31/09 | 7:45 | 1 | 20.917 | 0 | 15 | 0 | 53.636 | 41.009 | 32.548 | 42.162 | 48.891 | 25.034 | 17.006 | 3 | 0 | 45.565 | 46.757 | 44.557 | 24.264 | 13 | 1 | 60.44 | 20.313 | [5 empty] | 20.917 | 11.474 | 51 | 1.6443 | 1.4877 | 1.2387 | 1.1111 | 0.37663 | 22.9057
05/31/09 | 7:46 | 1 | 20.892 | 1 | 15 | 0 | 60.038 | 40.822 | 35.065 | 45.175 | 52.422 | 25.009 | 17.057 | 3 | 0 | 48.73 | 41.222 | 45.84 | 24.264 | 14 | 1 | 60.554 | 20.192 | [5 empty] | 20.892 | 14.863 | 52 | 1.6294 | 1.4736 | 1.2381 | 1.1111 | 0.36251 | 22.2481
05/31/09 | 7:47 | 2 | 20.917 | 0 | 14 | 1 | 62.482 | 40.633 | 36.567 | 46.573 | 55.608 | 25.083 | 17.228 | 3 | 1 | 50.45 | 38.189 | 46.895 | 24.239 | 4 | 0 | 60.44 | 20.291 | [5 empty] | 41.834 | 15.909 | 53 | 1.5796 | 1.4263 | 1.2361 | 1.1111 | 0.31518 | 19.953
05/31/09 | 7:48 | 1 | 20.892 | 0 | 15 | 0 | 63.892 | 40.468 | 37.885 | 48.132 | 59.23 | 25.129 | 17.376 | 2 | 0 | 51.388 | 38.002 | 48.34 | 24.408 | 0 | 0 | 60.193 | 21.733 | [5 empty] | 20.892 | 15.76 | 0 | 1.5365 | 1.3853 | 1.2344 | 1.1111 | 0.27421 | 17.8464
05/31/09 | 7:49 | 1 | 20.946 | 0 | 14 | 0 | 65.424 | 40.332 | 39.112 | 49.813 | 62.106 | 25.137 | 17.507 | 1 | 0 | 52.219 | 39.088 | 49.995 | 24.533 | 0 | 0 | 59.885 | 22.967 | [5 empty] | 20.946 | 15.611 | 1 | 1.4984 | 1.3491 | 15.1217 | 15 | -13.6509 | -911.0576
05/31/09 | 7:50 | 1 | 20.946 | 0 | 15 | 0 | 67.014 | 40.238 | 40.451 | 51.601 | 64.324 | 25.183 | 17.678 | 1 | 0 | 53.274 | 40.71 | 51.762 | 24.533 | 0 | 0 | 59.593 | 23.665 | [5 empty] | 20.946 | 15.413 | 2 | 1.4486 | 1.3017 | 15.1197 | 15 | -13.6983 | -945.6433
05/31/09 | 7:51 | 1 | 20.875 | 1 | 14 | 1 | 68.32 | 40.028 | 41.719 | 53.388 | 65.421 | 25.137 | 17.336 | 1 | 1 | 54.236 | 42.542 | 53.573 | 24.438 | 0 | 0 | 59.301 | 24.342 | [5 empty] | 20.875 | 14.932 | 3 | 1.5482 | 1.3964 | 15.1237 | 15 | -13.6036 | -878.6968
05/31/09 | 7:52 | 1 | 20.841 | 0 | 15 | 0 | 69.122 | 39.877 | 42.932 | 55.167 | 65.59 | 25.151 | 17.25 | 0 | 0 | 54.915 | 44.505 | 55.258 | 24.381 | 0 | 0 | 59.112 | 25.078 | [5 empty] | 20.841 | 13.955 | 0 | 1.5732 | 1.4202 | 15.1248 | 15 | -13.5798 | -863.196
05/31/09 | 7:53 | 1 | 20.875 | 0 | 15 | 0 | 69.55 | 39.794 | 44.023 | 56.699 | 65.51 | 25.235 | 17.26 | 0 | 0 | 55.384 | 46.463 | 56.768 | 24.367 | 0 | 0 | 59.054 | 26.005 | [5 empty] | 20.875 | 12.851 | 1 | 1.5703 | 1.4174 | 15.1246 | 15 | -13.5826 | -864.973
05/31/09 | 7:54 | 1 | 20.853 | 0 | 14 | 0 | 69.746 | 39.676 | 45.089 | 57.934 | 65.241 | 25.235 | 17.434 | 1 | 0 | 55.636 | 48.321 | 58 | 24.367 | 0 | 0 | 58.943 | 27.064 | [5 empty] | 20.853 | 11.812 | 2 | 1.5196 | 1.3693 | 15.1226 | 15 | -13.6307 | -896.9833
05/31/09 | 7:55 | 1 | 20.841 | 0 | 15 | 1 | 69.869 | 39.523 | 45.903 | 59 | 65.097 | 25.247 | 17.474 | 0 | 1 | 55.785 | 50.009 | 59.068 | 24.332 | 0 | 0 | 58.819 | 28.187 | [5 empty] | 20.841 | 10.869 | 3 | 1.508 | 1.3582 | 15.1221 | 15 | -13.6418 | -904.6461
05/31/09 | 7:56 | 1 | 20.875 | 1 | 14 | 0 | 69.968 | 39.463 | 46.785 | 60.04 | 65.175 | 25.33 | 17.781 | 0 | 0 | 55.956 | 51.624 | 60.086 | 24.342 | 0 | 0 | 58.762 | 29.545 | [5 empty] | 20.875 | 9.928 | 0 | 1.4186 | 1.2732 | 15.1185 | 15 | -13.7268 | -967.6473
05/31/09 | 7:57 | 0 | 20.853 | 0 | 15 | 0 | 69.945 | 39.346 | 47.588 | 60.983 | 65.309 | 25.33 | 17.977 | 0 | 0 | 56.026 | 53.066 | 60.96 | 24.318 | 0 | 0 | 58.673 | 30.894 | [5 empty] | 0 | 8.962 | 1 | 1.3615 | 1.219 | 0.31419 | 0.19802 | 1.0209 | 74.987
05/31/09 | 7:58 | 1 | 20.828 | 0 | 15 | 0 | 69.858 | 39.229 | 48.298 | 61.745 | 65.376 | 25.401 | 18.002 | 0 | 0 | 56.07 | 54.352 | 61.699 | 24.293 | 0 | 0 | 58.628 | 32.291 | [5 empty] | 20.828 | 8.113 | 2 | 1.3542 | 1.212 | 0.3139 | 0.19802 | 1.014 | 74.8791
05/31/09 | 7:59 | 0 | 20.828 | 0 | 13 | 0 | 69.614 | 39.253 | 48.482 | 62.373 | 61.811 | 25.426 | 18.125 | 0 | 0 | 55.979 | 55.498 | 62.304 | 24.293 | 0 | 0 | 58.562 | 33.589 | [5 empty] | 0 | 7.241 | 3 | 1.3184 | 1.178 | 0.31244 | 0.19802 | 0.97998 | 74.331
05/31/09 | 8:00 | 0 | 20.819 | 0 | 0 | 0 | 68.749 | 53.447 | 36.658 | 62.137 | 48.655 | 25.392 | 18.14 | 0 | 0 | 55.167 | 56.332 | 61.063 | 24.259 | 0 | 0 | 58.573 | 34.048 | [5 empty] | 0 | 6.612 | 4 | 1.314 | 1.1738 | 0.31227 | 0.19802 | 0.97583 | 74.2621
05/31/09 | 8:01 | 0 | 20.853 | 0 | 1 | 0 | 68.89 | 61.677 | 31.833 | 61.499 | 43.341 | 25.45 | 17.952 | 0 | 0 | 54.077 | 56.857 | 56.499 | 24.271 | 0 | 0 | 58.696 | 34.036 | [5 empty] | 0 | 7.391 | 5 | 1.3688 | 1.2259 | 0.31449 | 0.19802 | 1.0279 | 75.0938
05/31/09 | 8:02 | 0 | 20.828 | 0 | 0 | 0 | 68.297 | 64.591 | 30.533 | 60.848 | 40.334 | 25.499 | 17.756 | 0 | 0 | 53.183 | 57.195 | 51.416 | 24.271 | 0 | 0 | 58.696 | 33.823 | [5 empty] | 0 | 7.449 | 6 | 1.4259 | 1.2801 | 0.3168 | 0.19802 | 1.0821 | 75.8928
05/31/09 | 8:03 | 0 | 20.828 | 0 | 0 | 0 | 67.393 | 64.906 | 30.004 | 60.264 | 37.983 | 25.571 | 17.632 | 0 | 0 | 52.609 | 57.441 | 47.542 | 24.271 | 0 | 0 | 58.74 | 33.637 | [5 empty] | 0 | 7.129 | 7 | 1.462 | 1.3145 | 0.31826 | 0.19802 | 1.1164 | 76.3661
05/31/09 | 8:04 | 0 | 20.833 | 0 | 0 | 0 | 66.727 | 64.305 | 30.009 | 59.664 | 34.299 | 25.624 | 17.811 | 0 | 0 | 52.385 | 57.646 | 45.07 | 24.276 | 0 | 0 | 58.813 | 33.452 | [5 empty] | 0 | 7.063 | 8 | 1.4098 | 1.2649 | 0.31615 | 0.19802 | 1.0669 | 75.6751
05/31/09 | 8:05 | 0 | 20.828 | 0 | 0 | 0 | 66.003 | 62.731 | 30.58 | 58.897 | 33.096 | 25.595 | 17.879 | 0 | 0 | 52.172 | 57.754 | 43.365 | 24.246 | 0 | 0 | 58.762 | 33.237 | [5 empty] | 0 | 7.106 | 9 | 1.39 | 1.2461 | 0.31535 | 0.19802 | 1.0481 | 75.399
05/31/09 | 8:06 | 0 | 20.858 | 0 | 0 | 0 | 65.337 | 61.01 | 31.647 | 58.231 | 32.56 | 25.624 | 17.934 | 0 | 0 | 52.109 | 57.87 | 42.265 | 24.276 | 0 | 0 | 58.79 | 33.053 | [5 empty] | 0 | 7.106 | 10 | 1.374 | 1.2309 | 0.3147 | 0.19802 | 1.0328 | 75.1699
05/31/09 | 8:07 | 0 | 20.804 | 0 | 0 | 0 | 64.636 | 59.481 | 32.649 | 57.576 | 30.004 | 25.571 | 17.607 | 0 | 0 | 52.014 | 57.911 | 41.413 | 24.246 | 0 | 0 | 58.719 | 32.838 | [5 empty] | 0 | 7.06 | 11 | 1.4692 | 1.3214 | 0.31856 | 0.19802 | 1.1234 | 76.4587
05/31/09 | 8:08 | 0 | 20.804 | 0 | 0 | 0 | 63.963 | 58.269 | 33.472 | 56.992 | 31.208 | 25.595 | 17.361 | 0 | 0 | 51.92 | 57.957 | 40.803 | 24.246 | 0 | 0 | 58.74 | 32.673 | [5 empty] | 0 | 6.971 | 12 | 1.5409 | 1.3895 | 0.32146 | 0.19802 | 1.1915 | 77.3232
05/31/09 | 8:09 | 0 | 20.828 | 0 | 0 | 0 | 63.292 | 57.238 | 34.06 | 56.41 | 29.521 | 25.571 | 17.607 | 0 | 0 | 51.829 | 58.023 | 40.31 | 24.246 | 0 | 0 | 58.719 | 32.483 | [5 empty] | 0 | 6.882 | 13 | 1.4692 | 1.3214 | 0.31856 | 0.19802 | 1.1234 | 76.4587
05/31/09 | 8:10 | 0 | 20.858 | 0 | 0 | 0 | 62.624 | 56.325 | 34.534 | 55.893 | 30.345 | 25.6 | 17.836 | 0 | 0 | 51.696 | 58.073 | 39.963 | 24.3 | 0 | 0 | 58.724 | 32.345 | [5 empty] | 0 | 6.731 | 14 | 1.4026 | 1.258 | 0.31586 | 0.19802 | 1.06 | 75.5745
05/31/09 | 8:11 | 0 | 20.873 | 0 | 0 | 0 | 61.966 | 55.496 | 34.854 | 55.335 | 28.506 | 25.59 | 17.899 | 0 | 0 | 51.622 | 58.11 | 39.696 | 24.291 | 0 | 0 | 58.783 | 32.287 | [5 empty] | 0 | 6.631 | 15 | 1.3842 | 1.2406 | 0.31511 | 0.19802 | 1.0425 | 75.3163
05/31/09 | 8:12 | 0 | 20.902 | 0 | 0 | 0 | 61.3 | 55.134 | 35.048 | 54.835 | 27.765 | 25.598 | 18.102 | 0 | 0 | 51.556 | 58.183 | 39.583 | 24.32 | 0 | 0 | 58.765 | 32.174 | [5 empty] | 0 | 6.465 | 16 | 1.3251 | 1.1844 | 0.31272 | 0.19802 | 0.98635 | 74.4358
05/31/09 | 8:13 | 0 | 20.902 | 0 | 1 | 0 | 60.022 | 59.776 | 31.33 | 53.804 | 30.582 | 25.598 | 18.004 | 1 | 0 | 51.327 | 58.228 | 39.397 | 24.345 | 0 | 0 | 58.744 | 32.051 | [5 empty] | 0 | 6.218 | 17 | 1.3536 | 1.2115 | 0.31387 | 0.19802 | 1.0135 | 74.8705
05/31/09 | 8:14 | 0 | 20.936 | 0 | 0 | 0 | 64.581 | 61.286 | 29.773 | 52.415 | 26.328 | 25.632 | 18.188 | 0 | 0 | 51.199 | 58.238 | 39.124 | 24.379 | 0 | 0 | 58.753 | 31.99 | [5 empty] | 0 | 12.166 | 18 | 1.3001 | 1.1606 | 0.3117 | 0.19802 | 0.96254 | 74.0386
05/31/09 | 8:15 | 0 | 20.902 | 0 | 1 | 0 | 62.713 | 61.524 | 29.089 | 46.926 | 27.812 | 25.548 | 18.276 | 0 | 0 | 50.961 | 58.228 | 38.361 | 24.367 | 0 | 0 | 58.721 | 31.835 | [5 empty] | 0 | 15.787 | 19 | 1.2744 | 1.1362 | 0.31066 | 0.19802 | 0.93818 | 73.616
05/31/09 | 8:16 | 0 | 20.936 | 0 | 0 | 0 | 61.487 | 61.309 | 28.834 | 43.566 | 27.341 | 25.607 | 18.087 | 0 | 0 | 50.856 | 58.238 | 38.277 | 24.379 | 0 | 0 | 58.664 | 31.774 | [5 empty] | 0 | 17.921 | 20 | 1.3295 | 1.1885 | 0.31289 | 0.19802 | 0.9905 | 74.5035
05/31/09 | 8:17 | 0 | 20.912 | 0 | 0 | 0 | 60.882 | 60.793 | 28.81 | 43.047 | 26.836 | 25.607 | 18.087 | 0 | 0 | 50.786 | 58.238 | 38.559 | 24.354 | 0 | 0 | 58.664 | 31.701 | [5 empty] | 0 | 17.835 | 21 | 1.3295 | 1.1885 | 0.31289 | 0.19802 | 0.9905 | 74.5035
05/31/09 | 8:18 | 0 | 20.902 | 0 | 0 | 0 | 60.335 | 59.707 | 29.499 | 42.779 | 27.547 | 25.524 | 18.052 | 0 | 0 | 50.709 | 58.228 | 38.76 | 24.345 | 0 | 0 | 58.609 | 31.546 | [5 empty] | 0 | 17.556 | 22 | 1.3397 | 1.1982 | 0.31331 | 0.19802 | 1.0002 | 74.6599
05/31/09 | 8:19 | 0 | 20.926 | 0 | 0 | 0 | 59.73 | 58.498 | 30.533 | 42.592 | 26.681 | 25.524 | 18.004 | 0 | 0 | 50.686 | 58.206 | 38.949 | 24.32 | 0 | 0 | 58.587 | 31.522 | [5 empty] | 0 | 17.138 | 23 | 1.3536 | 1.2115 | 0.31387 | 0.19802 | 1.0135 | 74.8705
05/31/09 | 8:20 | 0 | 20.936 | 0 | 0 | 0 | 59.157 | 57.386 | 31.605 | 42.367 | 25.149 | 25.558 | 17.841 | 0 | 0 | 50.604 | 58.283 | 39.076 | 24.379 | 0 | 0 | 58.596 | 31.46 | [5 empty] | 0 | 16.79 | 24 | 1.4011 | 1.2566 | 0.3158 | 0.19802 | 1.0586 | 75.5543
05/31/09 | 8:21 | 0 | 20.902 | 0 | 0 | 0 | 58.564 | 56.323 | 32.558 | 42.052 | 25.598 | 25.475 | 17.879 | 0 | 0 | 50.501 | 58.206 | 39.16 | 24.345 | 0 | 0 | 58.518 | 31.401 | [5 empty] | 0 | 16.512 | 25 | 1.39 | 1.2461 | 0.31535 | 0.19802 | 1.0481 | 75.399
05/31/09 | 8:22 | 0 | 20.936 | 0 | 0 | 0 | 58.014 | 55.442 | 33.366 | 41.803 | 25.583 | 25.487 | 18.236 | 0 | 0 | 50.42 | 58.26 | 39.265 | 24.354 | 0 | 0 | 58.53 | 31.387 | [5 empty] | 0 | 16.211 | 26 | 1.2861 | 1.1473 | 0.31114 | 0.19802 | 0.94926 | 73.8102
05/31/09 | 8:23 | 0 | 20.912 | 0 | 0 | 0 | 57.407 | 54.663 | 33.931 | 41.521 | 25.293 | 25.534 | 18.138 | 0 | 0 | 50.258 | 58.283 | 39.334 | 24.379 | 0 | 0 | 58.507 | 31.316 | [5 empty] | 0 | 15.886 | 27 | 1.3146 | 1.1744 | 0.31229 | 0.19802 | 0.97638 | 74.2713
05/31/09 | 8:24 | 0 | 20.912 | 0 | 0 | 0 | 56.825 | 53.951 | 34.424 | 41.238 | 25.509 | 25.509 | 18.211 | 0 | 0 | 50.144 | 58.26 | 39.358 | 24.379 | 0 | 0 | 58.395 | 31.291 | [5 empty] | 0 | 15.587 | 28 | 1.2934 | 1.1542 | 0.31143 | 0.19802 | 0.95618 | 73.9297
05/31/09 | 8:25 | 0 | 20.936 | 0 | 0 | 0 | 56.197 | 53.608 | 34.823 | 40.932 | 26.184 | 25.487 | 18.482 | 0 | 0 | 50.053 | 58.283 | 39.358 | 24.379 | 0 | 0 | 58.395 | 31.244 | [5 empty] | 0 | 15.265 | 29 | 1.2144 | 1.0792 | 0.30823 | 0.19802 | 0.88116 | 72.557
05/31/09 | 8:26 | 0 | 20.993 | 0 | 1 | 0 | 53.225 | 56.54 | 30.722 | 37.815 | 25.396 | 25.495 | 18.17 | 0 | 0 | 50.174 | 58.29 | 39.32 | 24.411 | 0 | 0 | 58.402 | 31.227 | [5 empty] | 0 | 15.41 | 30 | 1.3053 | 1.1655 | 0.31191 | 0.19802 | 0.96752 | 74.123
05/31/09 | 8:27 | 0 | 20.936 | 0 | 0 | 0 | 52.919 | 56.197 | 29.967 | 34.258 | 24.715 | 25.509 | 18.138 | 0 | 0 | 50.258 | 58.283 | 38.748 | 24.379 | 0 | 0 | 58.395 | 31.122 | [5 empty] | 0 | 18.661 | 31 | 1.3146 | 1.1744 | 0.31229 | 0.19802 | 0.97638 | 74.2713
05/31/09 | 8:28 | 0 | 20.993 | 0 | 1 | 0 | 51.276 | 55.792 | 30.048 | 31.926 | 25.085 | 25.566 | 18.344 | 0 | 0 | 50.382 | 58.244 | 37.062 | 24.386 | 0 | 0 | 58.425 | 31.107 | [5 empty] | 0 | 19.35 | 32 | 1.2546 | 1.1174 | 0.30986 | 0.19802 | 0.91936 | 73.2776
05/31/09 | 8:29 | 0 | 20.968 | 0 | 0 | 0 | 50.497 | 55.54 | 29.854 | 30.962 | 23.567 | 25.541 | 18.615 | 0 | 0 | 50.268 | 58.244 | 37.182 | 24.386 | 0 | 0 | 58.379 | 31.083 | [5 empty] | 0 | 19.535 | 33 | 1.1757 | 1.0424 | 0.30666 | 0.19802 | 0.84435 | 71.8159
05/31/09 | 8:30 | 0 | 20.936 | 0 | 0 | 0 | 50.258 | 55.097 | 29.749 | 30.712 | 24.788 | 25.509 | 18.583 | 0 | 0 | 50.076 | 58.215 | 37.784 | 24.354 | 0 | 0 | 58.304 | 31.026 | [5 empty] | 0 | 19.546 | 34 | 1.185 | 1.0512 | 0.30704 | 0.19802 | 0.85321 | 71.9986
05/31/09 | 8:31 | 0 | 20.936 | 0 | 0 | 0 | 49.985 | 54.411 | 29.727 | 30.666 | 25.004 | 25.512 | 18.804 | 0 | 0 | 49.894 | 58.194 | 38.279 | 24.379 | 0 | 0 | 58.352 | 30.955 | [5 empty] | 0 | 19.319 | 35 | 1.1207 | 0.99005 | 0.30443 | 0.19802 | 0.79203 | 70.6746
05/31/09 | 8:32 | 0 | 20.936 | 0 | 0 | 0 | 49.733 | 53.517 | 30.087 | 30.595 | 26.426 | 25.463 | 18.927 | 0 | 0 | 49.757 | 58.171 | 38.631 | 24.379 | 0 | 0 | 58.24 | 30.955 | [5 empty] | 0 | 19.138 | 36 | 1.0849 | 0.95601 | 0.30298 | 0.19802 | 0.75799 | 69.8697
05/31/09 | 8:33 | 0 | 20.936 | 0 | 0 | 0 | 49.414 | 52.646 | 30.761 | 30.57 | 25.367 | 25.463 | 18.756 | 0 | 0 | 49.619 | 58.171 | 38.865 | 24.33 | 0 | 0 | 58.217 | 30.906 | [5 empty] | 0 | 18.844 | 37 | 1.1347 | 1.0033 | 0.305 | 0.19802 | 0.80532 | 70.975
05/31/09 | 8:34 | 0 | 20.936 | 0 | 0 | 0 | 49.091 | 51.843 | 31.534 | 30.546 | 26.475 | 25.463 | 18.384 | 0 | 0 | 49.481 | 58.149 | 39.054 | 24.354 | 0 | 0 | 58.171 | 30.882 | [5 empty] | 0 | 18.545 | 38 | 1.243 | 1.1063 | 0.30939 | 0.19802 | 0.90829 | 73.0735
05/31/09 | 8:35 | 0 | 20.936 | 0 | 0 | 0 | 48.725 | 51.155 | 32.208 | 30.57 | 25.583 | 25.414 | 18.583 | 0 | 0 | 49.297 | 58.171 | 39.196 | 24.403 | 0 | 0 | 58.171 | 30.882 | [5 empty] | 0 | 18.155 | 39 | 1.185 | 1.0512 | 0.30704 | 0.19802 | 0.85321 | 71.9986
05/31/09 | 8:36 | 0 | 20.936 | 0 | 0 | 0 | 48.38 | 50.49 | 32.826 | 30.472 | 25.512 | 25.414 | 18.731 | 0 | 0 | 49.162 | 58.149 | 39.289 | 24.379 | 0 | 0 | 58.171 | 30.859 | [5 empty] | 0 | 17.908 | 40 | 1.1419 | 1.0103 | 0.30529 | 0.19802 | 0.81224 | 71.1285
05/31/09 | 8:37 | 0 | 20.936 | 0 | 0 | 0 | 47.969 | 49.918 | 33.342 | 30.497 | 25.921 | 25.389 | 18.681 | 0 | 0 | 49.045 | 58.149 | 39.361 | 24.379 | 0 | 0 | 58.06 | 30.835 | [5 empty] | 0 | 17.472 | 41 | 1.1565 | 1.0241 | 0.30588 | 0.19802 | 0.82608 | 71.4297
05/31/09 | 8:38 | 0 | 20.961 | 0 | 0 | 0 | 47.6 | 49.619 | 33.766 | 30.401 | 26.497 | 25.367 | 18.656 | 0 | 0 | 48.977 | 58.128 | 39.406 | 24.379 | 0 | 0 | 58.014 | 30.835 | [5 empty] | 0 | 17.199 | 42 | 1.1638 | 1.031 | 0.30618 | 0.19802 | 0.833 | 71.5775
05/31/09 | 8:39 | 0 | 20.968 | 0 | 0 | 0 | 44.902 | 52.149 | 30.867 | 30.313 | 25.445 | 25.35 | 18.789 | 0 | 0 | 49.213 | 58.135 | 39.296 | 24.435 | 0 | 0 | 58.023 | 30.891 | [5 empty] | 0 | 14.589 | 43 | 1.125 | 0.9942 | 0.30461 | 0.19802 | 0.79618 | 70.7693
05/31/09 | 8:40 | 0 | 20.961 | 0 | 1 | 0 | 43.872 | 51.934 | 30.087 | 30.016 | 24.958 | 25.342 | 18.608 | 0 | 0 | 49.435 | 58.105 | 38.279 | 24.379 | 0 | 0 | 58.014 | 30.835 | [5 empty] | 0 | 13.856 | 44 | 1.1778 | 1.0443 | 0.30675 | 0.19802 | 0.84629 | 71.8561
05/31/09 | 8:41 | 0 | 20.961 | 0 | 0 | 0 | 41.334 | 50.765 | 30.305 | 29.607 | 25.247 | 25.342 | 18.779 | 0 | 0 | 49.642 | 58.082 | 36.469 | 24.379 | 0 | 0 | 57.993 | 30.786 | [5 empty] | 0 | 11.727 | 45 | 1.128 | 0.99697 | 0.30473 | 0.19802 | 0.79895 | 70.832
05/31/09 | 8:42 | 0 | 20.961 | 0 | 0 | 0 | 40.394 | 50.214 | 30.232 | 29.413 | 24.813 | 25.293 | 19.05 | 0 | 0 | 49.596 | 58.082 | 36.727 | 24.379 | 0 | 0 | 58.014 | 30.761 | [5 empty] | 0 | 10.981 | 46 | 1.049 | 0.92196 | 0.30153 | 0.19802 | 0.72394 | 69.0098
05/31/09 | 8:43 | 0 | 20.993 | 0 | 0 | 0 | 40.494 | 49.948 | 30.193 | 29.398 | 25.061 | 25.374 | 19.332 | 0 | 0 | 49.535 | 58.089 | 37.44 | 24.386 | 0 | 0 | 58.023 | 30.793 | [5 empty] | 0 | 11.096 | 47 | 0.96692 | 0.8439 | 0.2982 | 0.19802 | 0.64588 | 66.7978
05/31/09 | 8:44 | 0 | 20.993 | 0 | 0 | 0 | 40.59 | 49.535 | 30.094 | 29.3 | 24.411 | 25.399 | 19.405 | 0 | 0 | 49.444 | 58.089 | 37.98 | 24.435 | 0 | 0 | 58.023 | 30.771 | [5 empty] | 0 | 11.29 | 48 | 0.94566 | 0.8237 | 0.29734 | 0.19802 | 0.62568 | 66.1626
05/31/09 | 8:45 | 0 | 20.968 | 0 | 0 | 0 | 40.566 | 48.937 | 30.119 | 29.276 | 24.482 | 25.421 | 19.307 | 0 | 0 | 49.306 | 58.066 | 38.311 | 24.411 | 0 | 0 | 57.977 | 30.771 | [5 empty] | 0 | 11.29 | 49 | 0.9742 | 0.85082 | 0.2985 | 0.19802 | 0.6528 | 67.009
05/31/09 | 8:46 | 0 | 20.968 | 0 | 0 | 0 | 40.494 | 48.41 | 30.193 | 29.229 | 24.482 | 25.421 | 18.862 | 0 | 0 | 49.192 | 58.044 | 38.638 | 24.386 | 0 | 0 | 57.977 | 30.771 | [5 empty] | 0 | 11.265 | 50 | 1.1038 | 0.974 | 0.30375 | 0.19802 | 0.77598 | 70.3016
05/31/09 | 8:47 | 0 | 20.993 | 0 | 0 | 0 | 40.377 | 47.885 | 30.384 | 29.253 | 23.398 | 25.47 | 18.64 | 0 | 0 | 49.054 | 58.023 | 38.827 | 24.435 | 0 | 0 | 57.977 | 30.747 | [5 empty] | 0 | 11.124 | 51 | 1.1684 | 1.0354 | 0.30637 | 0.19802 | 0.83743 | 71.6711
05/31/09 | 8:48 | 0 | 20.993 | 0 | 0 | 0 | 40.26 | 47.334 | 30.698 | 29.276 | 23.182 | 25.445 | 18.887 | 0 | 0 | 48.937 | 58 | 38.944 | 24.411 | 0 | 0 | 57.955 | 30.771 | [5 empty] | 0 | 10.984 | 52 | 1.0965 | 0.96708 | 0.30345 | 0.19802 | 0.76906 | 70.1372
05/31/09 | 8:49 | 0 | 20.993 | 0 | 0 | 0 | 40.071 | 46.851 | 31.012 | 29.325 | 23.906 | 25.399 | 18.985 | 0 | 0 | 48.823 | 58 | 39.086 | 24.435 | 0 | 0 | 57.911 | 30.771 | [5 empty] | 0 | 10.746 | 53 | 1.068 | 0.93995 | 0.3023 | 0.19802 | 0.74193 | 69.4714
05/31/09 | 8:50 | 0 | 21.017 | 0 | 0 | 0 | 39.954 | 46.393 | 31.347 | 29.349 | 24.435 | 25.445 | 19.184 | 0 | 0 | 48.709 | 57.977 | 39.155 | 24.411 | 0 | 0 | 57.911 | 30.747 | [5 empty] | 0 | 10.605 | 54 | 1.01 | 0.88487 | 0.29995 | 0.19802 | 0.68685 | 68.0036
05/31/09 | 8:51 | 0 | 21.025 | 0 | 0 | 0 | 39.796 | 46.125 | 31.598 | 29.405 | 24.587 | 25.431 | 19.166 | 0 | 0 | 48.669 | 58.005 | 39.255 | 24.443 | 0 | 0 | 57.961 | 30.779 | [5 empty] | 0 | 10.391 | 55 | 1.0153 | 0.88985 | 0.30016 | 0.19802 | 0.69183 | 68.1432
05/31/09 | 8:52 | 0 | 21.025 | 0 | 1 | 0 | 37.799 | 47.362 | 30.296 | 29.307 | 24.634 | 25.406 | 19.191 | 0 | 0 | 48.898 | 58.005 | 39.021 | 24.443 | 0 | 0 | 57.916 | 30.779 | [5 empty] | 0 | 8.492 | 56 | 1.008 | 0.88293 | 0.29987 | 0.19802 | 0.68491 | 67.9489
05/31/09 | 8:53 | 0 | 21.025 | 0 | 0 | 0 | 37.024 | 46.559 | 29.815 | 29.405 | 24.948 | 25.406 | 19.365 | 0 | 0 | 49.105 | 57.982 | 37.729 | 24.489 | 0 | 0 | 57.87 | 30.779 | [5 empty] | 0 | 7.619 | 57 | 0.95731 | 0.83477 | 0.29781 | 0.19802 | 0.63675 | 66.5142
05/31/09 | 8:54 | 0 | 20.971 | 0 | 1 | 0 | 35.655 | 45.432 | 30.146 | 29.398 | 24.943 | 25.377 | 19.136 | 0 | 0 | 49.353 | 57.934 | 36.148 | 24.438 | 0 | 0 | 57.799 | 30.7 | [5 empty] | 0 | 6.257 | 58 | 1.024 | 0.89816 | 0.30052 | 0.19802 | 0.70014 | 68.3728
05/31/09 | 8:55 | 0 | 21.025 | 0 | 0 | 0 | 35.144 | 44.932 | 30.224 | 29.332 | 23.793 | 25.382 | 19.093 | 0 | 0 | 49.425 | 57.939 | 36.414 | 24.443 | 0 | 0 | 57.804 | 30.73 | [5 empty] | 0 | 5.812 | 59 | 1.0365 | 0.91006 | 0.30102 | 0.19802 | 0.71204 | 68.6951
05/31/09 | 8:56 | 0 | 21.025 | 0 | 0 | 0 | 35.191 | 44.725 | 30.175 | 29.332 | 23.815 | 25.333 | 19.191 | 0 | 0 | 49.404 | 57.916 | 36.954 | 24.467 | 0 | 0 | 57.847 | 30.705 | [5 empty] | 0 | 5.859 | 60 | 1.008 | 0.88293 | 0.29987 | 0.19802 | 0.68491 | 67.9489
05/31/09 | 8:57 | 0 | 21.025 | 0 | 0 | 0 | 35.332 | 44.519 | 30.08 | 29.261 | 23.454 | 25.308 | 19.166 | 0 | 0 | 49.334 | 57.916 | 37.354 | 24.443 | 0 | 0 | 57.827 | 30.705 | [5 empty] | 0 | 6.071 | 61 | 1.0153 | 0.88985 | 0.30016 | 0.19802 | 0.69183 | 68.1432
05/31/09 | 8:58 | 0 | 21.025 | 0 | 0 | 0 | 35.378 | 44.214 | 29.982 | 29.212 | 23.599 | 25.286 | 19.068 | 0 | 0 | 49.288 | 57.87 | 37.681 | 24.443 | 0 | 0 | 57.758 | 30.681 | [5 empty] | 0 | 6.166 | 62 | 1.0438 | 0.91698 | 0.30132 | 0.19802 | 0.71896 | 68.879
05/31/09 | 8:59 | 0 | 21.145 | 0 | 0 | 0 | 35.426 | 43.98 | 30.031 | 29.236 | 23.67 | 25.333 | 19.166 | 0 | 0 | 49.334 | 57.961 | 38.057 | 24.587 | 0 | 0 | 57.847 | 30.754 | [5 empty] | 0 | 6.19 | 63 | 1.0153 | 0.88985 | 0.30016 | 0.19802 | 0.69183 | 68.1432
05/31/09 | 9:00 | 0 | 21.12 | 0 | 0 | 0 | 35.378 | 43.604 | 29.957 | 29.261 | 24.658 | 25.286 | 19.339 | 0 | 0 | 49.267 | 57.939 | 38.198 | 24.587 | 0 | 0 | 57.804 | 30.754 | [5 empty] | 0 | 6.117 | 64 | 0.96488 | 0.84196 | 0.29812 | 0.19802 | 0.64394 | 66.7381
05/31/09 | 9:01 | 0 | 21.096 | 0 | 0 | 0 | 35.332 | 43.181 | 29.862 | 29.212 | 23.984 | 25.262 | 19.339 | 0 | 0 | 49.22 | 57.916 | 38.315 | 24.587 | 0 | 0 | 57.758 | 30.73 | [5 empty] | 0 | 6.12 | 65 | 0.96488 | 0.84196 | 0.29812 | 0.19802 | 0.64394 | 66.7381
05/31/09 | 9:02 | 0 | 21.105 | 0 | 0 | 0 | 35.225 | 42.884 | 29.849 | 29.246 | 23.923 | 25.271 | 19.226 | 0 | 0 | 49.183 | 57.948 | 38.49 | 24.622 | 0 | 0 | 57.813 | 30.764 | [5 empty] | 0 | 5.979 | 66 | 0.99779 | 0.87324 | 0.29945 | 0.19802 | 0.67522 | 67.672
05/31/09 | 9:03 | 0 | 21.179 | 0 | 0 | 0 | 35.153 | 42.532 | 29.849 | 29.317 | 24.259 | 25.247 | 19.324 | 0 | 0 | 49.183 | 57.948 | 38.607 | 24.646 | 0 | 0 | 57.813 | 30.788 | [5 empty] | 0 | 5.836 | 67 | 0.96925 | 0.84612 | 0.2983 | 0.19802 | 0.6481 | 66.8657
05/31/09 | 9:04 | 0 | 21.145 | 0 | 0 | 0 | 35.026 | 42.241 | 29.766 | 29.261 | 24.345 | 25.213 | 19.661 | 0 | 0 | 49.105 | 57.87 | 38.598 | 24.587 | 0 | 0 | 57.758 | 30.73 | [5 empty] | 0 | 5.765 | 68 | 0.87112 | 0.75284 | 0.29432 | 0.19802 | 0.55482 | 63.6901
05/31/09 | 9:05 | 0 | 21.145 | 0 | 0 | 0 | 33.921 | 43.087 | 29.67 | 29.138 | 23.479 | 25.188 | 19.339 | 0 | 0 | 49.288 | 57.87 | 37.823 | 24.612 | 0 | 0 | 57.758 | 30.73 | [5 empty] | 0 | 4.783 | 69 | 0.96488 | 0.84196 | 0.29812 | 0.19802 | 0.64394 | 66.7381
05/31/09 | 9:06 | 0 | 21.154 | 0 | 1 | 0 | 33.462 | 41.992 | 29.631 | 29.222 | 23.633 | 25.127 | 19.349 | 0 | 0 | 49.528 | 57.879 | 36.564 | 24.622 | 0 | 0 | 57.747 | 30.739 | [5 empty] | 0 | 4.24 | 70 | 0.96197 | 0.8392 | 0.298 | 0.19802 | 0.64118 | 66.6524
05/31/09 | 9:07 | 0 | 21.154 | 0 | 0 | 0 | 32.828 | 40.887 | 29.92 | 29.271 | 24.524 | 25.078 | 19.548 | 0 | 0 | 49.666 | 57.859 | 35.576 | 24.622 | 0 | 0 | 57.701 | 30.739 | [5 empty] | 0 | 3.557 | 71 | 0.90402 | 0.78411 | 0.29565 | 0.19802 | 0.58609 | 64.8318
05/31/09 | 9:08 | 0 | 21.179 | 0 | 0 | 0 | 32.591 | 40.37 | 29.969 | 29.197 | 24.766 | 25.127 | 19.867 | 0 | 0 | 49.666 | 57.836 | 35.835 | 24.622 | 0 | 0 | 57.701 | 30.715 | [5 empty] | 0 | 3.394 | 72 | 0.81113 | 0.69581 | 0.29189 | 0.19802 | 0.49779 | 61.3705
05/31/09 | 9:09 | 0 | 21.179 | 0 | 0 | 0 | 32.57 | 40.229 | 29.825 | 29.126 | 25.176 | 25.007 | 19.571 | 0 | 0 | 49.596 | 57.836 | 36.282 | 24.646 | 0 | 0 | 57.701 | 30.69 | [5 empty] | 0 | 3.444 | 73 | 0.89732 | 0.77775 | 0.29538 | 0.19802 | 0.57973 | 64.6062
05/31/09 | 9:10 | 0 | 21.179 | 0 | 0 | 0 | 32.615 | 40.112 | 29.825 | 29.052 | 24.428 | 25.056 | 19.769 | 0 | 0 | 49.572 | 57.79 | 36.658 | 24.646 | 0 | 0 | 57.747 | 30.715 | [5 empty] | 0 | 3.563 | 74 | 0.83967 | 0.72294 | 0.29305 | 0.19802 | 0.52492 | 62.5154
05/31/09 | 9:11 | 0 | 21.118 | 0 | 0 | 0 | 32.534 | 39.841 | 29.717 | 28.92 | 25.065 | 25.019 | 19.732 | 0 | 0 | 49.446 | 57.713 | 36.88 | 24.536 | 0 | 0 | 57.667 | 30.607 | [5 empty] | 0 | 3.614 | 75 | 0.85044 | 0.73318 | 0.29348 | 0.19802 | 0.53516 | 62.9276
05/31/09 | 9:12 | 0 | 21.093 | 0 | 0 | 0 | 32.485 | 39.676 | 29.619 | 28.895 | 24.825 | 25.019 | 19.88 | 0 | 0 | 49.402 | 57.713 | 37.045 | 24.536 | 0 | 0 | 57.601 | 30.631 | [5 empty] | 0 | 3.59 | 76 | 0.80734 | 0.69222 | 0.29174 | 0.19802 | 0.4942 | 61.2126
05/31/09 | 9:13 | 0 | 21.118 | 0 | 0 | 0 | 32.439 | 39.466 | 29.594 | 28.849 | 24.609 | 25.065 | 19.706 | 0 | 0 | 49.379 | 57.667 | 37.162 | 24.536 | 0 | 0 | 57.601 | 30.607 | [5 empty] | 0 | 3.59 | 77 | 0.85801 | 0.74038 | 0.29379 | 0.19802 | 0.54236 | 63.2111
05/31/09 | 9:14 | 0 | 21.093 | 0 | 0 | 0 | 32.39 | 39.255 | 29.474 | 28.824 | 24.271 | 25.139 | 19.757 | 0 | 0 | 49.332 | 57.667 | 37.327 | 24.536 | 0 | 0 | 57.621 | 30.631 | [5 empty] | 0 | 3.566 | 78 | 0.84316 | 0.72626 | 0.29319 | 0.19802 | 0.52824 | 62.6502
05/31/09 | 9:15 | 0 | 21.118 | 0 | 0 | 0 | 32.318 | 39.019 | 29.45 | 28.753 | 24.779 | 25.139 | 19.855 | 0 | 0 | 49.309 | 57.667 | 37.445 | 24.536 | 0 | 0 | 57.578 | 30.631 | [5 empty] | 0 | 3.565 | 79 | 0.81462 | 0.69914 | 0.29203 | 0.19802 | 0.50112 | 61.515
05/31/09 | 9:16 | 0 | 21.093 | 0 | 0 | 0 | 32.22 | 38.784 | 29.354 | 28.775 | 24.295 | 25.164 | 20.129 | 0 | 0 | 49.288 | 57.621 | 37.516 | 24.536 | 0 | 0 | 57.601 | 30.631 | [5 empty] | 0 | 3.445 | 80 | 0.73484 | 0.62329 | 0.2888 | 0.19802 | 0.42527 | 57.8732
05/31/09 | 9:17 | 0 | 21.118 | 0 | 0 | 0 | 32.174 | 38.619 | 29.329 | 28.704 | 23.982 | 25.188 | 20.323 | 0 | 0 | 49.218 | 57.644 | 37.586 | 24.536 | 0 | 0 | 57.532 | 30.607 | [5 empty] | 0 | 3.47 | 81 | 0.67834 | 0.56959 | 0.28651 | 0.19802 | 0.37157 | 54.7767
05/31/09 | 9:18 | 0 | 21.147 | 0 | 1 | 0 | 31.696 | 39.753 | 29.239 | 28.758 | 25.073 | 25.313 | 20.058 | 0 | 0 | 49.407 | 57.628 | 36.674 | 24.59 | 0 | 0 | 57.494 | 30.636 | [5 empty] | 0 | 2.938 | 82 | 0.75551 | 0.64295 | 0.28964 | 0.19802 | 0.44493 | 58.8908
05/31/09 | 9:19 | 0 | 21.147 | 0 | 0 | 0 | 31.551 | 38.32 | 28.998 | 28.783 | 24.614 | 25.289 | 20.084 | 0 | 0 | 49.568 | 57.605 | 35.593 | 24.59 | 0 | 0 | 57.448 | 30.661 | [5 empty] | 0 | 2.768 | 83 | 0.74794 | 0.63575 | 0.28933 | 0.19802 | 0.43773 | 58.5247
05/31/09 | 9:20 | 0 | 21.172 | 0 | 0 | 0 | 31.166 | 37.122 | 29.094 | 28.758 | 23.722 | 25.313 | 19.762 | 0 | 0 | 49.729 | 57.605 | 34.866 | 24.565 | 0 | 0 | 57.425 | 30.636 | [5 empty] | 0 | 2.408 | 84 | 0.84171 | 0.72488 | 0.29313 | 0.19802 | 0.52686 | 62.5942
05/31/09 | 9:21 | 0 | 21.172 | 0 | 0 | 0 | 30.975 | 36.674 | 28.974 | 28.783 | 24.109 | 25.338 | 20.011 | 0 | 0 | 49.682 | 57.56 | 35.218 | 24.614 | 0 | 0 | 57.382 | 30.636 | [5 empty] | 0 | 2.192 | 85 | 0.7692 | 0.65596 | 0.29019 | 0.19802 | 0.45794 | 59.5342
05/31/09 | 9:22 | 0 | 21.172 | 0 | 0 | 0 | 30.926 | 36.533 | 28.974 | 28.685 | 24.83 | 25.362 | 20.084 | 0 | 0 | 49.635 | 57.56 | 35.641 | 24.59 | 0 | 0 | 57.402 | 30.661 | [5 empty] | 0 | 2.241 | 86 | 0.74794 | 0.63575 | 0.28933 | 0.19802 | 0.43773 | 58.5247
05/31/09 | 9:23 | 0 | 21.172 | 0 | 0 | 0 | 30.901 | 36.44 | 28.903 | 28.638 | 24.663 | 25.362 | 20.182 | 0 | 0 | 49.612 | 57.537 | 36.041 | 24.565 | 0 | 0 | 57.425 | 30.685 | [5 empty] | 0 | 2.263 | 87 | 0.7194 | 0.60862 | 0.28817 | 0.19802 | 0.4106 | 57.0756
05/31/09 | 9:24 | 0 | 21.179 | 0 | 0 | 0 | 30.909 | 36.423 | 28.861 | 28.645 | 24.286 | 25.514 | 20.018 | 0 | 0 | 49.575 | 57.567 | 36.33 | 24.622 | 0 | 0 | 57.455 | 30.717 | [5 empty] | 0 | 2.264 | 88 | 0.76716 | 0.65402 | 0.29011 | 0.19802 | 0.456 | 59.4398
05/31/09 | 9:25 | 0 | 21.204 | 0 | 0 | 0 | 30.884 | 36.282 | 28.79 | 28.572 | 24.021 | 25.465 | 20.066 | 0 | 0 | 49.575 | 57.523 | 36.519 | 24.597 | 0 | 0 | 57.366 | 30.739 | [5 empty] | 0 | 2.312 | 89 | 0.75318 | 0.64073 | 0.28954 | 0.19802 | 0.44271 | 58.7789
05/31/09 | 9:26 | 0 | 21.204 | 0 | 0 | 0 | 30.837 | 36.165 | 28.765 | 28.525 | 23.898 | 25.49 | 20.458 | 0 | 0 | 49.528 | 57.523 | 36.66 | 24.622 | 0 | 0 | 57.343 | 30.764 | [5 empty] | 0 | 2.312 | 90 | 0.63903 | 0.53223 | 0.28492 | 0.19802 | 0.33421 | 52.2989
05/31/09 | 9:27 | 0 | 21.204 | 0 | 0 | 0 | 30.764 | 36 | 28.741 | 28.452 | 23.778 | 25.441 | 20.409 | 0 | 0 | 49.505 | 57.5 | 36.823 | 24.622 | 0 | 0 | 57.277 | 30.764 | [5 empty] | 0 | 2.312 | 91 | 0.6533 | 0.54579 | 0.28549 | 0.19802 | 0.34777 | 53.2327
05/31/09 | 9:28 | 0 | 21.172 | 0 | 0 | 0 | 30.685 | 35.875 | 28.709 | 28.42 | 23.626 | 25.433 | 20.593 | 0 | 0 | 49.43 | 57.448 | 36.863 | 24.59 | 0 | 0 | 57.224 | 30.732 | [5 empty] | 0 | 2.265 | 92 | 0.59972 | 0.49486 | 0.28332 | 0.19802 | 0.29684 | 49.4962
05/31/09 | 9:29 | 0 | 21.228 | 0 | 0 | 0 | 30.668 | 35.765 | 28.67 | 28.405 | 23.177 | 25.416 | 20.77 | 0 | 0 | 49.46 | 57.478 | 37.036 | 24.622 | 0 | 0 | 57.254 | 30.788 | [5 empty] | 0 | 2.263 | 93 | 0.54818 | 0.44586 | 0.28123 | 0.19802 | 0.24784 | 45.2125
05/31/09 | 9:30 | 0 | 21.228 | 0 | 0 | 0 | 30.619 | 35.648 | 28.621 | 28.381 | 23.393 | 25.416 | 20.819 | 0 | 0 | 49.39 | 57.455 | 37.081 | 24.646 | 0 | 0 | 57.208 | 30.788 | [5 empty] | 0 | 2.238 | 94 | 0.53391 | 0.4323 | 0.28066 | 0.19802 | 0.23428 | 43.8805
05/31/09 | 9:31 | 0 | 21.172 | 0 | 1 | 0 | 30.445 | 37.17 | 28.469 | 28.373 | 24.014 | 25.411 | 20.762 | 0 | 0 | 49.547 | 57.45 | 36.112 | 24.663 | 0 | 0 | 57.158 | 30.83 | [5 empty] | 0 | 2.072 | 95 | 0.55051 | 0.44808 | 0.28133 | 0.19802 | 0.25006 | 45.4234
05/31/09 | 9:32 | 0 | 21.25 | 0 | 0 | 0 | 30.45 | 35.742 | 28.162 | 28.523 | 25.271 | 25.441 | 20.89 | 0 | 0 | 49.712 | 57.478 | 35.177 | 24.693 | 0 | 0 | 57.165 | 30.884 | [5 empty] | 0 | 1.927 | 96 | 0.51323 | 0.41265 | 0.27982 | 0.19802 | 0.21463 | 41.8189
05/31/09 | 9:33 | 0 | 21.196 | 0 | 1 | 0 | 30.156 | 34.656 | 28.133 | 28.518 | 23.94 | 25.338 | 20.811 | 0 | 0 | 49.775 | 57.427 | 34.443 | 24.663 | 0 | 0 | 57.181 | 30.83 | [5 empty] | 0 | 1.638 | 97 | 0.53624 | 0.43452 | 0.28075 | 0.19802 | 0.2365 | 44.1028
05/31/09 | 9:34 | 0 | 21.221 | 0 | 0 | 0 | 30.011 | 34.256 | 28.035 | 28.469 | 23.94 | 25.338 | 20.907 | 0 | 0 | 49.775 | 57.407 | 34.845 | 24.663 | 0 | 0 | 57.115 | 30.855 | [5 empty] | 0 | 1.542 | 98 | 0.50828 | 0.40794 | 0.27962 | 0.19802 | 0.20992 | 41.3005
05/31/09 | 9:35 | 0 | 21.25 | 0 | 0 | 0 | 29.969 | 34.163 | 27.988 | 28.422 | 24.134 | 25.313 | 20.74 | 0 | 0 | 49.684 | 57.407 | 35.313 | 24.663 | 0 | 0 | 57.092 | 30.83 | [5 empty] | 0 | 1.547 | 99 | 0.55691 | 0.45417 | 0.28159 | 0.19802 | 0.25615 | 45.9944
05/31/09 | 9:36 | 0 | 21.221 | 0 | 0 | 0 | 29.891 | 34.067 | 27.964 | 28.302 | 24.134 | 25.217 | 20.546 | 0 | 0 | 49.661 | 57.338 | 35.689 | 24.639 | 0 | 0 | 56.98 | 30.806 | [5 empty] | 0 | 1.589 | 100 | 0.6134 | 0.50787 | 0.28388 | 0.19802 | 0.30985 | 50.5127
05/31/09 | 9:37 | 0 | 21.226 | 0 | 0 | 0 | 29.896 | 34.026 | 27.969 | 28.282 | 23.825 | 25.222 | 20.551 | 0 | 0 | 49.619 | 57.389 | 35.93 | 24.693 | 0 | 0 | 57.03 | 30.81 | [5 empty] | 0 | 1.614 | 101 | 0.61195 | 0.50648 | 0.28382 | 0.19802 | 0.30846 | 50.4067
05/31/09 | 9:38 | 0 | 21.25 | 0 | 0 | 0 | 29.871 | 33.979 | 27.969 | 28.233 | 23.56 | 25.151 | 20.6 | 0 | 0 | 49.619 | 57.343 | 36.141 | 24.693 | 0 | 0 | 57.051 | 30.835 | [5 empty] | 0 | 1.638 | 102 | 0.59768 | 0.49292 | 0.28324 | 0.19802 | 0.2949 | 49.3408
05/31/09 | 9:39 | 0 | 21.275 | 0 | 0 | 0 | 29.825 | 33.885 | 27.922 | 28.233 | 23.825 | 25.151 | 20.647 | 0 | 0 | 49.575 | 57.343 | 36.33 | 24.693 | 0 | 0 | 57.008 | 30.884 | [5 empty] | 0 | 1.592 | 103 | 0.58399 | 0.47991 | 0.28269 | 0.19802 | 0.28189 | 48.2695
05/31/09 | 9:40 | 0 | 21.25 | 0 | 0 | 0 | 29.776 | 33.792 | 27.922 | 28.162 | 23.15 | 25.127 | 20.961 | 0 | 0 | 49.528 | 57.32 | 36.471 | 24.693 | 0 | 0 | 57.051 | 30.884 | [5 empty] | 0 | 1.614 | 104 | 0.49256 | 0.393 | 0.27898 | 0.19802 | 0.19498 | 39.5843
05/31/09 | 9:41 | 0 | 21.275 | 0 | 0 | 0 | 29.68 | 33.72 | 27.848 | 28.138 | 23.199 | 25.127 | 20.89 | 0 | 0 | 49.505 | 57.3 | 36.564 | 24.693 | 0 | 0 | 56.985 | 30.884 | [5 empty] | 0 | 1.542 | 105 | 0.51323 | 0.41265 | 0.27982 | 0.19802 | 0.21463 | 41.8189
05/31/09 | 9:42 | 0 | 21.275 | 0 | 0 | 0 | 29.607 | 33.627 | 27.848 | 28.064 | 23.56 | 25.007 | 20.72 | 0 | 0 | 49.46 | 57.277 | 36.729 | 24.693 | 0 | 0 | 56.985 | 30.884 | [5 empty] | 0 | 1.543 | 106 | 0.56274 | 0.4597 | 0.28182 | 0.19802 | 0.26168 | 46.5021
05/31/09 | 9:43 | 0 | 21.307 | 0 | 0 | 0 | 29.592 | 33.586 | 27.799 | 28.064 | 23.945 | 25.031 | 20.985 | 0 | 0 | 49.414 | 57.277 | 36.799 | 24.717 | 0 | 0 | 56.962 | 30.909 | [5 empty] | 0 | 1.528 | 107 | 0.48557 | 0.38635 | 0.2787 | 0.19802 | 0.18833 | 38.786
05/31/09 | 9:44 | 0 | 21.275 | 0 | 0 | 0 | 29.535 | 35.411 | 27.633 | 28.042 | 23.68 | 25.031 | 21.154 | 0 | 0 | 49.505 | 57.277 | 35.789 | 24.693 | 0 | 0 | 57.008 | 30.909 | [5 empty] | 0 | 1.493 | 108 | 0.43636 | 0.33957 | 0.2767 | 0.19802 | 0.14155 | 32.4399
05/31/09 | 9:45 | 0 | 21.282 | 0 | 1 | 0 | 29.567 | 34.081 | 27.4 | 28.121 | 24.774 | 25.063 | 21.113 | 0 | 0 | 49.673 | 57.306 | 34.88 | 24.749 | 0 | 0 | 56.992 | 30.916 | [5 empty] | 0 | 1.446 | 109 | 0.44829 | 0.35092 | 0.27719 | 0.19802 | 0.1529 | 34.1075
05/31/09 | 9:46 | 0 | 21.275 | 0 | 0 | 0 | 29.415 | 33.086 | 27.39 | 27.944 | 24.234 | 25.053 | 20.961 | 0 | 0 | 49.78 | 57.231 | 34.192 | 24.693 | 0 | 0 | 56.896 | 30.909 | [5 empty] | 0 | 1.471 | 110 | 0.49256 | 0.393 | 0.27898 | 0.19802 | 0.19498 | 39.5843
05/31/09 | 9:47 | 0 | 21.307 | 0 | 0 | 0 | 29.302 | 32.787 | 27.326 | 27.905 | 24.17 | 25.11 | 21.331 | 0 | 0 | 49.787 | 57.261 | 34.574 | 24.749 | 0 | 0 | 56.88 | 30.916 | [5 empty] | 0 | 1.397 | 111 | 0.38481 | 0.29058 | 0.27461 | 0.19802 | 0.092559 | 24.0531
05/31/09 | 9:48 | 0 | 21.282 | 0 | 0 | 0 | 29.229 | 32.718 | 27.302 | 27.88 | 24.121 | 25.159 | 21.091 | 0 | 0 | 49.696 | 57.238 | 35.043 | 24.749 | 0 | 0 | 56.857 | 30.916 | [5 empty] | 0 | 1.349 | 112 | 0.4547 | 0.35701 | 0.27745 | 0.19802 | 0.15899 | 34.9662
05/31/09 | 9:49 | 0 | 21.307 | 0 | 0 | 0 | 29.158 | 32.67 | 27.231 | 27.856 | 23.955 | 25.208 | 21.331 | 0 | 0 | 49.605 | 57.149 | 35.397 | 24.749 | 0 | 0 | 56.857 | 30.867 | [5 empty] | 0 | 1.302 | 113 | 0.38481 | 0.29058 | 0.27461 | 0.19802 | 0.092559 | 24.0531
05/31/09 | 9:50 | 0 | 21.307 | 0 | 0 | 0 | 29.158 | 32.577 | 27.255 | 27.76 | 23.736 | 25.208 | 20.897 | 0 | 0 | 49.605 | 57.195 | 35.797 | 24.749 | 0 | 0 | 56.857 | 30.94 | [5 empty] | 0 | 1.398 | 114 | 0.51119 | 0.41071 | 0.27974 | 0.19802 | 0.21269 | 41.6067
05/31/09 | 9:51 | 0 | 21.309 | 0 | 0 | 0 | 29.111 | 32.555 | 27.258 | 27.763 | 23.354 | 25.33 | 20.73 | 0 | 0 | 49.537 | 57.197 | 35.964 | 24.752 | 0 | 0 | 56.859 | 30.943 | [5 empty] | 0 | 1.348 | 115 | 0.55982 | 0.45694 | 0.28171 | 0.19802 | 0.25892 | 46.2496
05/31/09 | 9:52 | 0 | 21.284 | 0 | 0 | 0 | 29.04 | 32.531 | 27.233 | 27.763 | 23.163 | 25.401 | 21.093 | 0 | 0 | 49.47 | 57.174 | 36.174 | 24.752 | 0 | 0 | 56.839 | 30.943 | [5 empty] | 0 | 1.277 | 116 | 0.45412 | 0.35646 | 0.27742 | 0.19802 | 0.15844 | 34.8891
05/31/09 | 9:53 | 0 | 21.309 | 0 | 0 | 0 | 28.991 | 32.436 | 27.184 | 27.692 | 22.51 | 25.401 | 21.309 | 0 | 0 | 49.446 | 57.174 | 36.292 | 24.776 | 0 | 0 | 56.793 | 30.943 | [5 empty] | 0 | 1.299 | 117 | 0.39122 | 0.29667 | 0.27487 | 0.19802 | 0.098649 | 25.2158
05/31/09 | 9:54 | 0 | 21.309 | 0 | 0 | 0 | 28.991 | 32.341 | 27.159 | 27.667 | 22.054 | 25.426 | 21.358 | 0 | 0 | 49.402 | 57.106 | 36.409 | 24.727 | 0 | 0 | 56.793 | 30.943 | [5 empty] | 0 | 1.324 | 118 | 0.37695 | 0.28311 | 0.2743 | 0.19802 | 0.085086 | 22.5721
05/31/09 | 9:55 | 0 | 21.333 | 0 | 0 | 0 | 28.92 | 32.267 | 27.113 | 27.547 | 21.812 | 25.45 | 21.213 | 0 | 0 | 49.379 | 57.151 | 36.481 | 24.752 | 0 | 0 | 56.816 | 30.943 | [5 empty] | 0 | 1.373 | 119 | 0.41917 | 0.32324 | 0.27601 | 0.19802 | 0.12522 | 29.8734
05/31/09 | 9:56 | 0 | 21.343 | 0 | 0 | 0 | 28.881 | 32.277 | 27.194 | 27.652 | 21.535 | 25.534 | 21.557 | 0 | 0 | 49.388 | 57.16 | 36.655 | 24.81 | 0 | 0 | 56.848 | 30.977 | [5 empty] | 0 | 1.229 | 120 | 0.319 | 0.22802 | 0.27195 | 0.19802 | 0.030003 | 9.4052
05/31/09 | 9:57 | 0 | 21.343 | 0 | 1 | 0 | 28.954 | 34.282 | 26.978 | 27.652 | 21.51 | 25.605 | 21.294 | 0 | 0 | 49.456 | 57.138 | 35.643 | 24.786 | 0 | 0 | 56.802 | 31.002 | [5 empty] | 0 | 1.302 | 121 | 0.39559 | 0.30082 | 0.27505 | 0.19802 | 0.1028 | 25.9869
05/31/09 | 9:58 | 0 | 21.368 | 0 | 0 | 0 | 29.001 | 32.988 | 26.809 | 27.603 | 22.425 | 25.556 | 21.103 | 0 | 0 | 49.617 | 57.117 | 34.703 | 24.786 | 0 | 0 | 56.736 | 31.026 | [5 empty] | 0 | 1.398 | 122 | 0.45121 | 0.35369 | 0.2773 | 0.19802 | 0.15567 | 34.5008
05/31/09 | 9:59 | 0 | 21.343 | 1 | 1 | 0 | 28.881 | 32.085 | 26.882 | 27.437 | 21.846 | 25.629 | 21.368 | 0 | 0 | 49.708 | 57.094 | 34 | 24.786 | 0 | 0 | 56.779 | 30.977 | [5 empty] | 0 | 1.444 | 123 | 0.37404 | 0.28034 | 0.27418 | 0.19802 | 0.082318 | 22.0078
05/31/09 | 10:00 | 0 | 21.368 | 0 | 0 | 0 | 28.785 | 31.821 | 26.762 | 27.338 | 22.304 | 25.629 | 21.581 | 0 | 0 | 49.687 | 57.071 | 34.4 | 24.786 | 0 | 0 | 56.757 | 31.002 | [5 empty] | 0 | 1.447 | 124 | 0.31201 | 0.22138 | 0.27166 | 0.19802 | 0.023359 | 7.4867
05/31/09 | 10:01 | 0 | 21.373 | 0 | 0 | 0 | 28.741 | 31.752 | 26.792 | 27.297 | 22.648 | 25.61 | 21.059 | 0 | 0 | 49.645 | 57.076 | 34.969 | 24.815 | 0 | 0 | 56.741 | 31.056 | [5 empty] | 0 | 1.444 | 125 | 0.46402 | 0.36587 | 0.27782 | 0.19802 | 0.16785 | 36.1729
05/31/09 | 10:02 | 0 | 21.368 | 0 | 0 | 0 | 28.689 | 31.701 | 26.738 | 27.243 | 22.376 | 25.605 | 21.392 | 0 | 0 | 49.57 | 57.003 | 35.34 | 24.761 | 0 | 0 | 56.713 | 30.977 | [5 empty] | 0 | 1.446 | 126 | 0.36705 | 0.27369 | 0.27389 | 0.19802 | 0.075675 | 20.617
05/31/09 | 10:03 | 0 | 21.368 | 0 | 0 | 0 | 28.665 | 31.627 | 26.689 | 27.218 | 21.991 | 25.605 | 21.029 | 0 | 0 | 49.502 | 57.026 | 35.667 | 24.81 | 0 | 0 | 56.69 | 30.977 | [5 empty] | 0 | 1.447 | 127 | 0.47276 | 0.37417 | 0.27818 | 0.19802 | 0.17615 | 37.2609
05/31/09 | 10:04 | 0 | 21.397 | 0 | 0 | 0 | 28.621 | 31.607 | 26.767 | 27.223 | 22.43 | 25.634 | 21.302 | 0 | 0 | 49.484 | 57.03 | 35.885 | 24.815 | 0 | 0 | 56.718 | 31.031 | [5 empty] | 0 | 1.398 | 128 | 0.39326 | 0.29861 | 0.27496 | 0.19802 | 0.10059 | 25.5778
05/31/09 | 10:05 | 0 | 21.373 | 0 | 0 | 0 | 28.55 | 31.607 | 26.718 | 27.223 | 22.454 | 25.683 | 21.228 | 0 | 0 | 49.416 | 57.01 | 36.096 | 24.815 | 0 | 0 | 56.784 | 31.031 | [5 empty] | 0 | 1.327 | 129 | 0.41481 | 0.31909 | 0.27583 | 0.19802 | 0.12107 | 29.1871
05/31/09 | 10:06 | 0 | 21.373 | 0 | 0 | 0 | 28.55 | 31.512 | 26.718 | 27.152 | 22.768 | 25.659 | 21.228 | 0 | 0 | 49.369 | 57.01 | 36.213 | 24.815 | 0 | 0 | 56.763 | 31.056 | [5 empty] | 0 | 1.398 | 130 | 0.41481 | 0.31909 | 0.27583 | 0.19802 | 0.12107 | 29.1871
05/31/09 | 10:07 | 0 | 21.373 | 0 | 0 | 0 | 28.476 | 31.441 | 26.743 | 27.152 | 22.768 | 25.563 | 21.302 | 0 | 0 | 49.325 | 56.964 | 36.354 | 24.815 | 0 | 0 | 56.718 | 31.031 | [5 empty] | 0 | 1.324 | 131 | 0.39326 | 0.29861 | 0.27496 | 0.19802 | 0.10059 | 25.5778
05/31/09 | 10:08 | 0 | 21.373 | 0 | 0 | 0 | 28.43 | 31.367 | 26.694 | 27.079 | 22.937 | 25.539 | 21.586 | 0 | 0 | 49.302 | 56.919 | 36.471 | 24.791 | 0 | 0 | 56.695 | 31.056 | [5 empty] | 0 | 1.351 | 132 | 0.31056 | 0.22 | 0.27161 | 0.19802 | 0.021975 | 7.0761
05/31/09 | 10:09 | 0 | 21.373 | 0 | 0 | 0 | 28.405 | 31.343 | 26.669 | 27.103 | 23.128 | 25.539 | 21.324 | 0 | 0 | 49.278 | 56.941 | 36.543 | 24.815 | 0 | 0 | 56.718 | 31.078 | [5 empty] | 0 | 1.302 | 133 | 0.38685 | 0.29252 | 0.2747 | 0.19802 | 0.094497 | 24.4272
05/31/09 | 10:10 | 0 | 21.405 | 0 | 0 | 0 | 28.484 | 33.495 | 26.581 | 27.11 | 23.065 | 25.571 | 21.429 | 0 | 0 | 49.376 | 56.928 | 35.61 | 24.823 | 0 | 0 | 56.725 | 31.134 | [5 empty] | 0 | 1.374 | 134 | 0.35628 | 0.26345 | 0.27346 | 0.19802 | 0.065433 | 18.3659
05/31/09 | 10:11 | 0 | 21.405 | 0 | 1 | 0 | 28.557 | 32.193 | 26.461 | 27.086 | 23.739 | 25.617 | 20.995 | 0 | 0 | 49.514 | 56.925 | 34.598 | 24.823 | 0 | 0 | 56.679 | 31.134 | [5 empty] | 0 | 1.471 | 135 | 0.48266 | 0.38358 | 0.27858 | 0.19802 | 0.18556 | 38.4465
05/31/09 | 10:12 | 0 | 21.38 | 0 | 0 | 0 | 28.412 | 31.399 | 26.485 | 26.87 | 23.643 | 25.571 | 21.02 | 0 | 0 | 49.605 | 56.88 | 33.893 | 24.823 | 0 | 0 | 56.745 | 31.085 | [5 empty] | 0 | 1.542 | 136 | 0.47538 | 0.37666 | 0.27828 | 0.19802 | 0.17864 | 37.5796
05/31/09 | 10:13 | 0 | 21.405 | 0 | 0 | 0 | 28.292 | 31.159 | 26.436 | 26.774 | 24.219 | 25.571 | 21.26 | 0 | 0 | 49.605 | 56.88 | 34.27 | 24.847 | 0 | 0 | 56.722 | 31.085 | [5 empty] | 0 | 1.518 | 137 | 0.40549 | 0.31023 | 0.27545 | 0.19802 | 0.11221 | 27.6734
05/31/09 | 10:14 | 0 | 21.405 | 0 | 0 | 0 | 28.219 | 31.085 | 26.39 | 26.75 | 24.509 | 25.617 | 21.618 | 0 | 0 | 49.535 | 56.857 | 34.856 | 24.823 | 0 | 0 | 56.722 | 31.061 | [5 empty] | 0 | 1.469 | 138 | 0.30124 | 0.21114 | 0.27123 | 0.19802 | 0.013118 | 4.3546
05/31/09 | 10:15 | 0 | 21.405 | 0 | 0 | 0 | 28.194 | 31.038 | 26.39 | 26.701 | 24.148 | 25.546 | 21.091 | 0 | 0 | 49.467 | 56.834 | 35.304 | 24.823 | 0 | 0 | 56.699 | 31.061 | [5 empty] | 0 | 1.493 | 139 | 0.4547 | 0.35701 | 0.27745 | 0.19802 | 0.15899 | 34.9662
05/31/09 | 10:16 | 0 | 21.429 | 0 | 0 | 0 | 28.172 | 31.014 | 26.39 | 26.725 | 24.219 | 25.521 | 21.066 | 0 | 0 | 49.421 | 56.834 | 35.61 | 24.847 | 0 | 0 | 56.679 | 31.085 | [5 empty] | 0 | 1.447 | 140 | 0.46198 | 0.36393 | 0.27774 | 0.19802 | 0.16591 | 35.9131
05/31/09 | 10:17 | 0 | 21.429 | 0 | 0 | 0 | 28.148 | 30.965 | 26.412 | 26.676 | 24.34 | 25.571 | 21.618 | 0 | 0 | 49.376 | 56.791 | 35.844 | 24.847 | 0 | 0 | 56.656 | 31.085 | [5 empty] | 0 | 1.472 | 141 | 0.30124 | 0.21114 | 0.27123 | 0.19802 | 0.013118 | 4.3546
05/31/09 | 10:18 | 0 | 21.429 | 0 | 0 | 0 | 28.099 | 30.916 | 26.39 | 26.63 | 24.293 | 25.521 | 21.642 | 0 | 0 | 49.306 | 56.791 | 36.055 | 24.847 | 0 | 0 | 56.679 | 31.085 | [5 empty] | 0 | 1.469 | 142 | 0.29425 | 0.20449 | 0.27094 | 0.19802 | 0.0064746 | 2.2004
05/31/09 | 10:19 | 0 | 21.454 | 0 | 0 | 0 | 28.099 | 30.894 | 26.34 | 26.605 | 24.293 | 25.546 | 21.787 | 0 | 0 | 49.262 | 56.768 | 36.172 | 24.847 | 0 | 0 | 56.722 | 31.085 | [5 empty] | 0 | 1.494 | 143 | 0.25203 | 0.16436 | 0.26923 | 0.19802 | -0.033661 | -13.3563
05/31/09 | 10:20 | 0 | 21.459 | 0 | 0 | 0 | 28.057 | 30.874 | 26.394 | 26.659 | 24.756 | 25.575 | 21.841 | 0 | 0 | 49.267 | 56.795 | 36.32 | 24.877 | 0 | 0 | 56.75 | 31.164 | [5 empty] | 0 | 1.398 | 144 | 0.2363 | 0.14941 | 0.2686 | 0.19802 | -0.048609 | -20.5706
05/31/09 | 10:21 | 0 | 21.459 | 0 | 0 | 0 | 28.008 | 30.779 | 26.37 | 26.659 | 25.311 | 25.526 | 21.937 | 0 | 0 | 49.22 | 56.772 | 36.438 | 24.877 | 0 | 0 | 56.683 | 31.139 | [5 empty] | 0 | 1.349 | 145 | 0.20835 | 0.12284 | 0.26746 | 0.19802 | -0.075181 | -36.0849
05/31/09 | 10:22 | 0 | 21.459 | 0 | 0 | 0 | 27.959 | 30.754 | 26.37 | 26.61 | 25.455 | 25.526 | 22.081 | 0 | 0 | 49.173 | 56.772 | 36.531 | 24.877 | 0 | 0 | 56.661 | 31.139 | [5 empty] | 0 | 1.349 | 146 | 0.16641 | 0.082979 | 0.26576 | 0.19802 | -0.11504 | -69.1297
05/31/09 | 10:23 | 0 | 21.434 | 0 | 1 | 0 | 28.032 | 32.864 | 26.225 | 26.635 | 25.333 | 25.622 | 21.817 | 0 | 0 | 49.311 | 56.75 | 35.567 | 24.852 | 0 | 0 | 56.638 | 31.164 | [5 empty] | 0 | 1.397 | 147 | 0.24329 | 0.15605 | 0.26888 | 0.19802 | -0.041965 | -17.2492
05/31/09 | 10:24 | 0 | 21.483 | 0 | 0 | 0 | 28.057 | 31.549 | 26.201 | 26.539 | 25.092 | 25.622 | 21.672 | 0 | 0 | 49.495 | 56.727 | 34.462 | 24.877 | 0 | 0 | 56.661 | 31.188 | [5 empty] | 0 | 1.518 | 148 | 0.28551 | 0.19619 | 0.27059 | 0.19802 | -0.0018294 | -0.64074
05/31/09 | 10:25 | 0 | 21.483 | 0 | 1 | 0 | 27.912 | 30.803 | 26.225 | 26.37 | 25.092 | 25.622 | 21.265 | 0 | 0 | 49.586 | 56.727 | 33.735 | 24.877 | 0 | 0 | 56.661 | 31.188 | [5 empty] | 0 | 1.542 | 149 | 0.40403 | 0.30885 | 0.27539 | 0.19802 | 0.11083 | 27.4305
05/31/09 | 10:26 | 0 | 21.483 | 0 | 0 | 0 | 27.792 | 30.634 | 26.176 | 26.321 | 24.707 | 25.622 | 21.721 | 0 | 0 | 49.542 | 56.683 | 34.182 | 24.877 | 0 | 0 | 56.615 | 31.164 | [5 empty] | 0 | 1.471 | 150 | 0.27124 | 0.18263 | 0.27001 | 0.19802 | -0.015393 | -5.6748
05/31/09 | 10:27 | 0 | 21.512 | 0 | 0 | 0 | 27.797 | 30.59 | 26.159 | 26.326 | 24.568 | 25.629 | 21.775 | 0 | 0 | 49.477 | 56.711 | 34.821 | 24.906 | 0 | 0 | 56.642 | 31.193 | [5 empty] | 0 | 1.471 | 151 | 0.25552 | 0.16768 | 0.26937 | 0.19802 | -0.03034 | -11.8737
05/31/09 | 10:28 | 0 | 21.512 | 0 | 0 | 0 | 27.723 | 30.519 | 26.159 | 26.279 | 25.171 | 25.629 | 21.87 | 0 | 0 | 49.409 | 56.688 | 35.244 | 24.906 | 0 | 0 | 56.599 | 31.217 | [5 empty] | 0 | 1.444 | 152 | 0.22786 | 0.14138 | 0.26825 | 0.19802 | -0.056636 | -24.856
05/31/09 | 10:29 | 0 | 21.512 | 0 | 0 | 0 | 27.723 | 30.494 | 26.159 | 26.304 | 24.953 | 25.651 | 21.701 | 0 | 0 | 49.339 | 56.665 | 35.62 | 24.906 | 0 | 0 | 56.576 | 31.217 | [5 empty] | 0 | 1.419 | 153 | 0.27707 | 0.18816 | 0.27025 | 0.19802 | -0.0098566 | -3.5575
05/31/09 | 10:30 | 0 | 21.488 | 0 | 0 | 0 | 27.652 | 30.47 | 26.11 | 26.255 | 26.519 | 25.651 | 21.677 | 0 | 0 | 49.271 | 56.665 | 35.809 | 24.931 | 0 | 0 | 56.576 | 31.193 | [5 empty] | 0 | 1.397 | 154 | 0.28406 | 0.19481 | 0.27053 | 0.19802 | -0.0032134 | -1.1313
05/31/09 | 10:31 | 0 | 21.446 | 0 | 0 | 0 | 27.586 | 30.403 | 26.093 | 26.237 | 24.985 | 25.61 | 21.326 | 0 | 0 | 49.208 | 56.583 | 36.002 | 24.889 | 0 | 0 | 56.492 | 31.151 | [5 empty] | 0 | 1.349 | 155 | 0.38627 | 0.29196 | 0.27467 | 0.19802 | 0.093943 | 24.3207
05/31/09 | 10:32 | 0 | 21.471 | 0 | 0 | 0 | 27.586 | 30.332 | 26.093 | 26.213 | 25.732 | 25.588 | 21.471 | 0 | 0 | 49.14 | 56.583 | 36.143 | 24.889 | 0 | 0 | 56.469 | 31.151 | [5 empty] | 0 | 1.373 | 156 | 0.34404 | 0.25183 | 0.27296 | 0.19802 | 0.053807 | 15.6396
05/31/09 | 10:33 | 0 | 21.471 | 0 | 0 | 0 | 27.562 | 30.308 | 26.093 | 26.237 | 24.791 | 25.61 | 21.515 | 0 | 0 | 49.117 | 56.583 | 36.285 | 24.889 | 0 | 0 | 56.469 | 31.2 | [5 empty] | 0 | 1.325 | 157 | 0.33123 | 0.23965 | 0.27244 | 0.19802 | 0.041628 | 12.5677
05/31/09 | 10:34 | 0 | 21.471 | 0 | 0 | 0 | 27.515 | 30.237 | 26.068 | 26.188 | 25.563 | 25.61 | 21.66 | 0 | 0 | 49.094 | 56.583 | 36.378 | 24.889 | 0 | 0 | 56.515 | 31.176 | [5 empty] | 0 | 1.327 | 158 | 0.28901 | 0.19951 | 0.27073 | 0.19802 | 0.0014922 | 0.51632
05/31/09 | 10:35 | 0 | 21.522 | 0 | 0 | 0 | 27.495 | 30.217 | 26.147 | 26.218 | 24.869 | 25.593 | 21.593 | 0 | 0 | 49.031 | 56.565 | 36.524 | 24.894 | 0 | 0 | 56.496 | 31.181 | [5 empty] | 0 | 1.277 | 159 | 0.30852 | 0.21806 | 0.27152 | 0.19802 | 0.020038 | 6.4948
05/31/09 | 10:36 | 0 | 21.471 | 0 | 0 | 0 | 27.562 | 32.284 | 25.997 | 26.142 | 24.575 | 25.539 | 21.804 | 0 | 0 | 49.164 | 56.515 | 35.462 | 24.864 | 0 | 0 | 56.469 | 31.127 | [5 empty] | 0 | 1.42 | 160 | 0.24708 | 0.15965 | 0.26903 | 0.19802 | -0.038367 | -15.5285
05/31/09 | 10:37 | 0 | 21.5 | 0 | 1 | 0 | 27.591 | 31.061 | 25.978 | 26.147 | 24.943 | 25.593 | 21.763 | 0 | 0 | 49.33 | 56.542 | 34.409 | 24.869 | 0 | 0 | 56.453 | 31.156 | [5 empty] | 0 | 1.444 | 161 | 0.25901 | 0.171 | 0.26952 | 0.19802 | -0.027018 | -10.4312
05/31/09 | 10:38 | 0 | 21.476 | 0 | 0 | 0 | 27.4 | 30.362 | 25.978 | 26.073 | 24.484 | 25.544 | 22.074 | 0 | 0 | 49.421 | 56.496 | 33.704 | 24.869 | 0 | 0 | 56.476 | 31.132 | [5 empty] | 0 | 1.327 | 162 | 0.16845 | 0.084917 | 0.26585 | 0.19802 | -0.1131 | -67.1429
05/31/09 | 10:39 | 0 | 21.476 | 0 | 0 | 0 | 27.302 | 30.168 | 25.904 | 25.978 | 24.725 | 25.593 | 22.003 | 0 | 0 | 49.397 | 56.476 | 34.103 | 24.894 | 0 | 0 | 56.407 | 31.132 | [5 empty] | 0 | 1.324 | 163 | 0.18913 | 0.10457 | 0.26668 | 0.19802 | -0.09345 | -49.4115
05/31/09 | 10:40 | 0 | 21.5 | 0 | 0 | 0 | 27.255 | 30.097 | 25.904 | 25.953 | 24.484 | 25.568 | 22.148 | 0 | 0 | 49.33 | 56.453 | 34.715 | 24.869 | 0 | 0 | 56.407 | 31.132 | [5 empty] | 0 | 1.302 | 164 | 0.1469 | 0.064434 | 0.26497 | 0.19802 | -0.13359 | -90.9353
05/31/09 | 10:41 | 0 | 21.535 | 0 | 0 | 0 | 27.265 | 30.058 | 25.963 | 25.938 | 24.904 | 25.553 | 22.086 | 0 | 0 | 49.292 | 56.462 | 35.218 | 24.928 | 0 | 0 | 56.416 | 31.191 | [5 empty] | 0 | 1.327 | 165 | 0.16496 | 0.081595 | 0.26571 | 0.19802 | -0.11642 | -70.5788
05/31/09 | 10:42 | 0 | 21.535 | 0 | 0 | 0 | 27.24 | 30.036 | 25.963 | 25.938 | 25.387 | 25.553 | 22.253 | 0 | 0 | 49.246 | 56.439 | 35.548 | 24.904 | 0 | 0 | 56.462 | 31.215 | [5 empty] | 0 | 1.302 | 166 | 0.11633 | 0.03537 | 0.26373 | 0.19802 | -0.16265 | -139.8223
05/31/09 | 10:43 | 0 | 21.522 | 0 | 0 | 0 | 27.157 | 29.977 | 25.904 | 25.882 | 25.448 | 25.519 | 22.363 | 0 | 0 | 49.122 | 56.43 | 35.655 | 24.894 | 0 | 0 | 56.385 | 31.205 | [5 empty] | 0 | 1.275 | 167 | 0.084294 | 0.0049216 | 0.26244 | 0.19802 | -0.1931 | -229.076
05/31/09 | 10:44 | 0 | 21.51 | 0 | 0 | 0 | 27.169 | 30.011 | 25.963 | 25.916 | 25.987 | 25.553 | 22.518 | 0 | 0 | 49.131 | 56.416 | 36.017 | 24.904 | 0 | 0 | 56.396 | 31.191 | [5 empty] | 0 | 1.253 | 168 | 0.039158 | -0.037982 | 0.26061 | 0.19802 | -0.236 | -602.686
05/31/09 | 10:45 | 0 | 21.535 | 0 | 0 | 0 | 27.169 | 29.938 | 25.916 | 25.938 | 25.963 | 25.529 | 22.351 | 0 | 0 | 49.087 | 56.396 | 36.158 | 24.904 | 0 | 0 | 56.416 | 31.191 | [5 empty] | 0 | 1.231 | 169 | 0.087789 | 0.0082432 | 0.26258 | 0.19802 | -0.18978 | -216.174
05/31/09 | 10:46 | 0 | 21.51 | 0 | 0 | 0 | 27.12 | 29.913 | 25.916 | 25.938 | 25.482 | 25.578 | 21.917 | 0 | 0 | 49.04 | 56.396 | 36.253 | 24.928 | 0 | 0 | 56.439 | 31.191 | [5 empty] | 0 | 1.182 | 170 | 0.21417 | 0.12837 | 0.2677 | 0.19802 | -0.069645 | -32.5188
05/31/09 | 10:47 | 0 | 21.535 | 0 | 0 | 0 | 27.096 | 29.866 | 25.938 | 25.963 | 25.482 | 25.553 | 21.966 | 0 | 0 | 49.04 | 56.373 | 36.416 | 24.904 | 0 | 0 | 56.396 | 31.215 | [5 empty] | 0 | 1.133 | 171 | 0.1999 | 0.11481 | 0.26712 | 0.19802 | -0.083209 | -41.6249
05/31/09 | 10:48 | 0 | 21.535 | 0 | 0 | 0 | 27.071 | 29.817 | 25.916 | 25.938 | 25.772 | 25.578 | 21.966 | 0 | 0 | 49.017 | 56.373 | 36.488 | 24.928 | 0 | 0 | 56.416 | 31.191 | [5 empty] | 0 | 1.133 | 172 | 0.1999 | 0.11481 | 0.26712 | 0.19802 | -0.083209 | -41.6249
05/31/09 | 10:49 | 0 | 21.535 | 0 | 1 | 0 | 27.216 | 31.914 | 25.892 | 25.916 | 25.674 | 25.578 | 22.133 | 0 | 0 | 49.108 | 56.373 | 35.454 | 24.904 | 0 | 0 | 56.462 | 31.166 | [5 empty] | 0 | 1.3 | 173 | 0.15127 | 0.068586 | 0.26515 | 0.19802 | -0.12943 | -85.5648
05/31/09 | 10:50 | 0 | 21.566 | 0 | 0 | 0 | 27.201 | 30.693 | 25.899 | 25.924 | 25.803 | 25.561 | 22.309 | 0 | 0 | 49.255 | 56.357 | 34.474 | 24.935 | 0 | 0 | 56.38 | 31.222 | [5 empty] | 0 | 1.277 | 174 | 0.10002 | 0.019869 | 0.26307 | 0.19802 | -0.17815 | -178.1168
05/31/09 | 10:51 | 0 | 21.615 | 0 | 1 | 0 | 27.059 | 30.021 | 25.926 | 25.902 | 26.022 | 25.612 | 22.096 | 0 | 0 | 49.395 | 56.316 | 33.677 | 24.913 | 0 | 0 | 56.407 | 31.227 | [5 empty] | 0 | 1.157 | 175 | 0.16204 | 0.078827 | 0.26559 | 0.19802 | -0.11919 | -73.5553
05/31/09 | 10:52 | 0 | 21.564 | 0 | 0 | 0 | 26.934 | 29.776 | 25.897 | 25.777 | 25.752 | 25.561 | 22.501 | 0 | 0 | 49.344 | 56.312 | 34.12 | 24.933 | 0 | 0 | 56.357 | 31.22 | [5 empty] | 0 | 1.157 | 176 | 0.044109 | -0.033277 | 0.26081 | 0.19802 | -0.2313 | -524.3775
05/31/09 | 10:53 | 0 | 21.593 | 0 | 0 | 0 | 26.89 | 29.756 | 25.877 | 25.781 | 25.59 | 25.541 | 22.506 | 0 | 0 | 49.304 | 56.316 | 34.758 | 24.962 | 0 | 0 | 56.339 | 31.249 | [5 empty] | 0 | 1.109 | 177 | 0.042653 | -0.034661 | 0.26075 | 0.19802 | -0.23268 | -545.5225
05/31/09 | 10:54 | 0 | 21.569 | 0 | 0 | 0 | 26.841 | 29.732 | 25.806 | 25.806 | 26.144 | 25.59 | 22.844 | 0 | 0 | 49.234 | 56.293 | 35.23 | 24.962 | 0 | 0 | 56.385 | 31.227 | [5 empty] | 0 | 1.035 | 178 | -0.055773 | -0.12822 | 0.25676 | 0.19802 | -0.32624 | 584.9428
05/31/09 | 10:55 | 0 | 21.628 | 0 | 0 | 0 | 26.875 | 29.719 | 25.889 | 25.769 | 26.034 | 25.575 | 22.9 | 0 | 0 | 49.176 | 56.325 | 35.591 | 24.972 | 0 | 0 | 56.371 | 31.262 | [5 empty] | 0 | 1.106 | 179 | -0.07208 | -0.14372 | 0.2561 | 0.19802 | -0.34174 | 474.1118
05/31/09 | 10:56 | 0 | 21.593 | 0 | 0 | 0 | 26.865 | 29.636 | 25.83 | 25.757 | 25.877 | 25.541 | 22.481 | 0 | 0 | 49.098 | 56.273 | 35.794 | 24.938 | 0 | 0 | 56.316 | 31.249 | [5 empty] | 0 | 1.108 | 180 | 0.049933 | -0.027741 | 0.26104 | 0.19802 | -0.22576 | -452.1289
05/31/09 | 10:57 | 0 | 21.628 | 0 | 0 | 0 | 26.875 | 29.67 | 25.911 | 25.791 | 26.25 | 25.551 | 22.611 | 0 | 0 | 49.084 | 56.282 | 36.014 | 24.972 | 0 | 0 | 56.325 | 31.284 | [5 empty] | 0 | 1.084 | 181 | 0.012077 | -0.063725 | 0.25951 | 0.19802 | -0.26174 | -2167.3341
05/31/09 | 10:58 | 0 | 21.593 | 0 | 0 | 0 | 26.794 | 29.587 | 25.855 | 25.735 | 27.299 | 25.421 | 22.506 | 0 | 0 | 49.028 | 56.227 | 36.17 | 24.938 | 0 | 0 | 56.362 | 31.227 | [5 empty] | 0 | 1.059 | 182 | 0.042653 | -0.034661 | 0.26075 | 0.19802 | -0.23268 | -545.5225
05/31/09 | 10:59 | 0 | 21.628 | 0 | 0 | 0 | 26.804 | 29.621 | 25.865 | 25.816 | 26.466 | 25.455 | 22.635 | 0 | 0 | 49.014 | 56.259 | 36.32 | 24.997 | 0 | 0 | 56.371 | 31.284 | [5 empty] | 0 | 0.988 | 183 | 0.005088 | -0.070368 | 0.25923 | 0.19802 | -0.26839 | -5274.9175
05/31/09 | 11:00 | 0 | 21.628 | 0 | 0 | 0 | 26.755 | 29.575 | 25.865 | 25.791 | 25.936 | 25.48 | 22.709 | 0 | 0 | 48.97 | 56.236 | 36.414 | 24.972 | 0 | 0 | 56.325 | 31.262 | [5 empty] | 0 | 0.964 | 184 | -0.016461 | -0.090851 | 0.25835 | 0.19802 | -0.28887 | 1754.9026
05/31/09 | 11:01 | 0 | 21.65 | 0 | 0 | 0 | 26.73 | 29.501 | 25.865 | 25.791 | 25.526 | 25.382 | 22.444 | 0 | 0 | 48.947 | 56.213 | 36.509 | 24.972 | 0 | 0 | 56.371 | 31.262 | [5 empty] | 0 | 0.939 | 185 | 0.060707 | -0.017499 | 0.26148 | 0.19802 | -0.21552 | -355.0139
05/31/09 | 11:02 | 0 | 21.628 | 0 | 0 | 0 | 26.9 | 31.622 | 25.816 | 25.769 | 25.936 | 25.382 | 22.685 | 0 | 0 | 49.038 | 56.236 | 35.498 | 24.997 | 0 | 0 | 56.305 | 31.262 | [5 empty] | 0 | 1.131 | 186 | -0.009472 | -0.084208 | 0.25864 | 0.19802 | -0.28223 | 2979.6009
05/31/09 | 11:03 | 0 | 21.66 | 0 | 1 | 0 | 26.907 | 30.352 | 25.801 | 25.801 | 26.041 | 25.367 | 22.572 | 0 | 0 | 49.229 | 56.223 | 34.424 | 25.004 | 0 | 0 | 56.289 | 31.294 | [5 empty] | 0 | 1.106 | 187 | 0.023434 | -0.05293 | 0.25997 | 0.19802 | -0.25095 | -1070.8956
05/31/09 | 11:04 | 0 | 21.66 | 0 | 0 | 0 | 26.762 | 29.653 | 25.823 | 25.727 | 25.992 | 25.367 | 22.501 | 0 | 0 | 49.32 | 56.177 | 33.672 | 25.029 | 0 | 0 | 56.266 | 31.294 | [5 empty] | 0 | 1.035 | 188 | 0.044109 | -0.033277 | 0.26081 | 0.19802 | -0.2313 | -524.3775
05/31/09 | 11:05 | 0 | 21.66 | 0 | 0 | 0 | 26.642 | 29.462 | 25.777 | 25.656 | 26.233 | 25.367 | 22.572 | 0 | 0 | 49.297 | 56.177 | 34.165 | 25.029 | 0 | 0 | 56.266 | 31.316 | [5 empty] | 0 | 0.986 | 189 | 0.023434 | -0.05293 | 0.25997 | 0.19802 | -0.25095 | -1070.8956
05/31/09 | 11:06 | 0 | 21.635 | 0 | 0 | 0 | 26.62 | 29.413 | 25.777 | 25.656 | 25.607 | 25.342 | 22.932 | 0 | 0 | 49.253 | 56.154 | 34.73 | 25.004 | 0 | 0 | 56.243 | 31.316 | [5 empty] | 0 | 0.964 | 190 | -0.081398 | -0.15258 | 0.25572 | 0.19802 | -0.3506 | 430.7178
05/31/09 | 11:07 | 0 | 21.664 | 0 | 0 | 0 | 26.625 | 29.418 | 25.732 | 25.686 | 25.926 | 25.372 | 22.672 | 0 | 0 | 49.19 | 56.181 | 35.182 | 25.034 | 0 | 0 | 56.316 | 31.345 | [5 empty] | 0 | 0.939 | 191 | -0.0056864 | -0.08061 | 0.25879 | 0.19802 | -0.27863 | 4899.9262
05/31/09 | 11:08 | 0 | 21.66 | 0 | 0 | 0 | 26.571 | 29.366 | 25.752 | 25.607 | 25.872 | 25.293 | 22.91 | 0 | 0 | 49.115 | 56.107 | 35.529 | 24.98 | 0 | 0 | 56.289 | 31.34 | [5 empty] | 0 | 0.964 | 192 | -0.074992 | -0.14649 | 0.25598 | 0.19802 | -0.34451 | 459.3927
05/31/09 | 11:09 | 0 | 21.689 | 0 | 0 | 0 | 26.576 | 29.371 | 25.757 | 25.661 | 26.24 | 25.372 | 22.552 | 0 | 0 | 49.073 | 56.135 | 35.792 | 25.058 | 0 | 0 | 56.316 | 31.37 | [5 empty] | 0 | 0.915 | 193 | 0.029258 | -0.047394 | 0.26021 | 0.19802 | -0.24541 | -838.8022
05/31/09 | 11:10 | 0 | 21.66 | 0 | 0 | 0 | 26.546 | 29.293 | 25.752 | 25.607 | 25.727 | 25.318 | 22.716 | 0 | 0 | 49.024 | 56.063 | 35.976 | 25.004 | 0 | 0 | 56.289 | 31.365 | [5 empty] | 0 | 0.939 | 194 | -0.018499 | -0.092789 | 0.25827 | 0.19802 | -0.29081 | 1572.0064
05/31/09 | 11:11 | 0 | 21.645 | 0 | 0 | 0 | 26.458 | 29.253 | 25.713 | 25.617 | 25.617 | 25.254 | 22.822 | 0 | 0 | 48.984 | 56.023 | 36.124 | 24.965 | 0 | 0 | 56.204 | 31.35 | [5 empty] | 0 | 0.841 | 195 | -0.049366 | -0.12213 | 0.25702 | 0.19802 | -0.32015 | 648.5168
05/31/09 | 11:12 | 0 | 21.645 | 0 | 0 | 0 | 26.436 | 29.229 | 25.688 | 25.593 | 25.664 | 25.208 | 22.797 | 0 | 0 | 48.937 | 56.023 | 36.265 | 24.989 | 0 | 0 | 56.227 | 31.35 | [5 empty] | 0 | 0.843 | 196 | -0.042086 | -0.11521 | 0.25732 | 0.19802 | -0.31323 | 744.2533
05/31/09 | 11:13 | 0 | 21.667 | 0 | 0 | 0 | 26.436 | 29.18 | 25.737 | 25.593 | 25.279 | 25.208 | 22.773 | 0 | 0 | 48.891 | 56 | 36.359 | 24.989 | 0 | 0 | 56.25 | 31.325 | [5 empty] | 0 | 0.843 | 197 | -0.035098 | -0.10857 | 0.2576 | 0.19802 | -0.30659 | 873.5247
05/31/09 | 11:14 | 0 | 21.645 | 0 | 0 | 0 | 26.412 | 29.158 | 25.762 | 25.568 | 25.423 | 25.208 | 22.292 | 0 | 0 | 48.846 | 56.023 | 36.43 | 24.989 | 0 | 0 | 56.273 | 31.301 | [5 empty] | 0 | 0.844 | 198 | 0.10497 | 0.024574 | 0.26327 | 0.19802 | -0.17345 | -165.2339
05/31/09 | 11:15 | 0 | 21.62 | 0 | 1 | 0 | 26.581 | 31.276 | 25.639 | 25.639 | 25.713 | 25.23 | 22.341 | 0 | 0 | 48.937 | 56 | 35.49 | 25.014 | 0 | 0 | 56.204 | 31.252 | [5 empty] | 0 | 0.942 | 199 | 0.090701 | 0.011011 | 0.2627 | 0.19802 | -0.18701 | -206.1819
05/31/09 | 11:16 | 0 | 21.645 | 0 | 1 | 0 | 26.581 | 29.928 | 25.639 | 25.593 | 26.002 | 25.159 | 22.486 | 0 | 0 | 49.098 | 55.977 | 34.337 | 24.965 | 0 | 0 | 56.159 | 31.301 | [5 empty] | 0 | 0.988 | 200 | 0.048477 | -0.029125 | 0.26099 | 0.19802 | -0.22714 | -468.5635
05/31/09 | 11:17 | 0 | 21.679 | 0 | 0 | 0 | 26.47 | 29.312 | 25.651 | 25.578 | 26.326 | 25.193 | 22.253 | 0 | 0 | 49.222 | 55.939 | 33.668 | 25.024 | 0 | 0 | 56.236 | 31.311 | [5 empty] | 0 | 0.892 | 201 | 0.11633 | 0.03537 | 0.26373 | 0.19802 | -0.16265 | -139.8223
05/31/09 | 11:18 | 0 | 21.679 | 0 | 0 | 0 | 26.372 | 29.119 | 25.602 | 25.529 | 25.627 | 25.193 | 22.422 | 0 | 0 | 49.199 | 55.939 | 34.067 | 24.999 | 0 | 0 | 56.236 | 31.286 | [5 empty] | 0 | 0.843 | 202 | 0.067114 | -0.01141 | 0.26174 | 0.19802 | -0.20943 | -312.0521
05/31/09 | 11:19 | 0 | 21.655 | 0 | 0 | 0 | 26.326 | 29.047 | 25.602 | 25.482 | 26.181 | 25.144 | 22.616 | 0 | 0 | 49.131 | 55.918 | 34.677 | 24.977 | 0 | 0 | 56.191 | 31.286 | [5 empty] | 0 | 0.844 | 203 | 0.010621 | -0.065109 | 0.25945 | 0.19802 | -0.26313 | -2477.4838
05/31/09 | 11:20 | 0 | 21.679 | 0 | 0 | 0 | 26.301 | 28.998 | 25.651 | 25.482 | 25.843 | 25.168 | 22.736 | 0 | 0 | 49.061 | 55.895 | 35.1 | 24.977 | 0 | 0 | 56.147 | 31.286 | [5 empty] | 0 | 0.819 | 204 | -0.024323 | -0.098325 | 0.25804 | 0.19802 | -0.29634 | 1218.3619
05/31/09 | 11:21 | 0 | 21.679 | 0 | 0 | 0 | 26.277 | 29.023 | 25.602 | 25.458 | 25.938 | 25.144 | 22.761 | 0 | 0 | 49.017 | 55.895 | 35.476 | 24.999 | 0 | 0 | 56.124 | 31.286 | [5 empty] | 0 | 0.819 | 205 | -0.031603 | -0.10524 | 0.25774 | 0.19802 | -0.30326 | 959.6009
05/31/09 | 11:22 | 0 | 21.701 | 0 | 0 | 0 | 26.277 | 28.998 | 25.578 | 25.482 | 26.277 | 25.168 | 22.736 | 0 | 0 | 48.97 | 55.872 | 35.689 | 25.024 | 0 | 0 | 56.191 | 31.262 | [5 empty] | 0 | 0.795 | 206 | -0.024323 | -0.098325 | 0.25804 | 0.19802 | -0.29634 | 1218.3619
05/31/09 | 11:23 | 0 | 21.711 | 0 | 0 | 0 | 26.284 | 28.959 | 25.61 | 25.49 | 25.995 | 25.151 | 23.008 | 0 | 0 | 48.954 | 55.879 | 35.93 | 25.031 | 0 | 0 | 56.107 | 31.294 | [5 empty] | 0 | 0.794 | 207 | -0.10353 | -0.17361 | 0.25483 | 0.19802 | -0.37163 | 358.9642
05/31/09 | 11:24 | 0 | 21.733 | 0 | 0 | 0 | 26.237 | 28.959 | 25.634 | 25.465 | 26.213 | 25.129 | 22.648 | 0 | 0 | 48.909 | 55.879 | 36.141 | 25.031 | 0 | 0 | 56.154 | 31.294 | [5 empty] | 0 | 0.772 | 208 | 0.0013024 | -0.073966 | 0.25907 | 0.19802 | -0.27199 | -20883.4615
05/31/09 | 11:25 | 0 | 21.711 | 0 | 0 | 0 | 26.237 | 28.91 | 25.659 | 25.441 | 26.333 | 25.105 | 22.768 | 0 | 0 | 48.886 | 55.832 | 36.213 | 25.031 | 0 | 0 | 56.107 | 31.294 | [5 empty] | 0 | 0.796 | 209 | -0.033642 | -0.10718 | 0.25766 | 0.19802 | -0.3052 | 907.2167
05/31/09 | 11:26 | 0 | 21.741 | 0 | 0 | 0 | 26.218 | 28.915 | 25.664 | 25.495 | 26.578 | 25.085 | 22.628 | 0 | 0 | 48.867 | 55.839 | 36.383 | 25.038 | 0 | 0 | 56.135 | 31.301 | [5 empty] | 0 | 0.723 | 210 | 0.0071264 | -0.06843 | 0.25931 | 0.19802 | -0.26645 | -3738.9173
05/31/09 | 11:27 | 0 | 21.741 | 0 | 0 | 0 | 26.193 | 28.866 | 25.688 | 25.47 | 26.338 | 25.134 | 22.748 | 0 | 0 | 48.844 | 55.816 | 36.5 | 25.038 | 0 | 0 | 56.114 | 31.323 | [5 empty] | 0 | 0.723 | 211 | -0.027818 | -0.10165 | 0.25789 | 0.19802 | -0.29967 | 1077.254
05/31/09 | 11:28 | 0 | 21.711 | 0 | 1 | 0 | 26.333 | 30.958 | 25.514 | 25.49 | 26.524 | 25.129 | 22.648 | 0 | 0 | 48.886 | 55.764 | 35.483 | 24.985 | 0 | 0 | 56.063 | 31.294 | [5 empty] | 0 | 0.843 | 212 | 0.0013024 | -0.073966 | 0.25907 | 0.19802 | -0.27199 | -20883.4615
05/31/09 | 11:29 | 0 | 21.741 | 0 | 0 | 0 | 26.338 | 29.71 | 25.495 | 25.519 | 26.652 | 25.11 | 23.158 | 0 | 0 | 49.005 | 55.816 | 34.337 | 25.038 | 0 | 0 | 56.044 | 31.301 | [5 empty] | 0 | 0.819 | 213 | -0.14721 | -0.21513 | 0.25306 | 0.19802 | -0.41315 | 280.6571
05/31/09 | 11:30 | 0 | 21.797 | 0 | 1 | 0 | 26.301 | 29.045 | 25.602 | 25.458 | 26.782 | 25.119 | 23.337 | 0 | 0 | 49.199 | 55.802 | 33.665 | 25.048 | 0 | 0 | 56.1 | 31.335 | [5 empty] | 0 | 0.843 | 214 | -0.19933 | -0.26468 | 0.25094 | 0.19802 | -0.4627 | 232.1232
05/31/09 | 11:31 | 0 | 21.79 | 0 | 0 | 0 | 26.174 | 28.849 | 25.548 | 25.428 | 26.416 | 25.114 | 23.55 | 0 | 0 | 49.126 | 55.753 | 34.062 | 25.019 | 0 | 0 | 56.075 | 31.281 | [5 empty] | 0 | 0.746 | 215 | -0.26136 | -0.32364 | 0.24843 | 0.19802 | -0.52166 | 199.5944
05/31/09 | 11:32 | 0 | 21.775 | 0 | 0 | 0 | 26.157 | 28.829 | 25.507 | 25.433 | 26.421 | 25.144 | 23.724 | 0 | 0 | 49.084 | 55.781 | 34.677 | 25.048 | 0 | 0 | 56.17 | 31.286 | [5 empty] | 0 | 0.724 | 216 | -0.31203 | -0.3718 | 0.24638 | 0.19802 | -0.56982 | 182.6187
05/31/09 | 11:33 | 0 | 21.799 | 0 | 0 | 0 | 26.157 | 28.783 | 25.553 | 25.409 | 26.036 | 25.119 | 23.506 | 0 | 0 | 49.017 | 55.757 | 35.124 | 25.048 | 0 | 0 | 56.056 | 31.286 | [5 empty] | 0 | 0.748 | 217 | -0.24855 | -0.31146 | 0.24895 | 0.19802 | -0.50948 | 204.9834
05/31/09 | 11:34 | 0 | 21.775 | 0 | 0 | 0 | 26.083 | 28.783 | 25.482 | 25.384 | 25.818 | 25.119 | 23.53 | 0 | 0 | 48.97 | 55.734 | 35.476 | 25.048 | 0 | 0 | 56.056 | 31.286 | [5 empty] | 0 | 0.699 | 218 | -0.25554 | -0.3181 | 0.24867 | 0.19802 | -0.51612 | 201.9769
05/31/09 | 11:35 | 0 | 21.829 | 0 | 0 | 0 | 26.137 | 28.739 | 25.512 | 25.414 | 25.558 | 25.124 | 23.415 | 0 | 0 | 48.93 | 55.694 | 35.763 | 25.053 | 0 | 0 | 56.016 | 31.316 | [5 empty] | 0 | 0.723 | 219 | -0.22205 | -0.28627 | 0.25002 | 0.19802 | -0.48429 | 218.1023
05/31/09 | 11:36 | 0 | 21.848 | 0 | 0 | 0 | 26.088 | 28.714 | 25.583 | 25.367 | 25.727 | 25.124 | 23.32 | 0 | 0 | 48.86 | 55.671 | 35.928 | 25.029 | 0 | 0 | 56.061 | 31.291 | [5 empty] | 0 | 0.721 | 220 | -0.19438 | -0.25998 | 0.25114 | 0.19802 | -0.458 | 235.6139
05/31/09 | 11:37 | 0 | 21.861 | 0 | 0 | 0 | 26.049 | 28.721 | 25.544 | 25.423 | 25.759 | 25.134 | 23.231 | 0 | 0 | 48.87 | 55.701 | 36.1 | 25.085 | 0 | 0 | 56.114 | 31.276 | [5 empty] | 0 | 0.626 | 221 | -0.16847 | -0.23534 | 0.25219 | 0.19802 | -0.43336 | 257.2374
05/31/09 | 11:38 | 0 | 21.88 | 0 | 0 | 0 | 26.049 | 28.699 | 25.568 | 25.35 | 25.978 | 25.085 | 23.231 | 0 | 0 | 48.823 | 55.657 | 36.265 | 25.085 | 0 | 0 | 56.138 | 31.301 | [5 empty] | 0 | 0.699 | 222 | -0.16847 | -0.23534 | 0.25219 | 0.19802 | -0.43336 | 257.2374
05/31/09 | 11:39 | 0 | 21.861 | 0 | 0 | 0 | 26.024 | 28.65 | 25.544 | 25.325 | 26.264 | 25.061 | 23.062 | 0 | 0 | 48.776 | 55.634 | 36.335 | 25.061 | 0 | 0 | 56.091 | 31.276 | [5 empty] | 0 | 0.699 | 223 | -0.11925 | -0.18856 | 0.25419 | 0.19802 | -0.38658 | 324.1653
05/31/09 | 11:40 | 0 | 21.902 | 0 | 0 | 0 | 26.044 | 28.645 | 25.561 | 25.392 | 25.512 | 25.031 | 22.743 | 0 | 0 | 48.772 | 55.65 | 36.471 | 25.08 | 0 | 0 | 56.016 | 31.318 | [5 empty] | 0 | 0.652 | 224 | -0.026362 | -0.10026 | 0.25795 | 0.19802 | -0.29828 | 1131.5026
05/31/09 | 11:41 | 0 | 21.902 | 0 | 0 | 0 | 26.211 | 30.909 | 25.512 | 25.392 | 24.693 | 24.958 | 22.574 | 0 | 0 | 48.863 | 55.65 | 35.624 | 25.056 | 0 | 0 | 55.993 | 31.318 | [5 empty] | 0 | 0.819 | 225 | 0.022851 | -0.053483 | 0.25995 | 0.19802 | -0.2515 | -1100.6118
05/31/09 | 11:42 | 0 | 21.878 | 0 | 1 | 0 | 26.26 | 29.825 | 25.392 | 25.416 | 24.283 | 24.982 | 22.743 | 0 | 0 | 48.933 | 55.627 | 34.684 | 25.08 | 0 | 0 | 55.949 | 31.318 | [5 empty] | 0 | 0.844 | 226 | -0.026362 | -0.10026 | 0.25795 | 0.19802 | -0.29828 | 1131.5026
05/31/09 | 11:43 | 0 | 21.907 | 0 | 0 | 0 | 26.193 | 29.035 | 25.519 | 25.421 | 24.627 | 25.036 | 22.819 | 0 | 0 | 49.052 | 55.61 | 33.983 | 25.085 | 0 | 0 | 55.977 | 31.323 | [5 empty] | 0 | 0.772 | 227 | -0.048493 | -0.1213 | 0.25706 | 0.19802 | -0.31932 | 658.4874
05/31/09 | 11:44 | 0 | 21.942 | 0 | 0 | 0 | 26.154 | 28.829 | 25.529 | 25.384 | 24.901 | 25.046 | 22.903 | 0 | 0 | 49.061 | 55.62 | 34.371 | 25.095 | 0 | 0 | 56.009 | 31.311 | [5 empty] | 0 | 0.77 | 228 | -0.072954 | -0.14455 | 0.25606 | 0.19802 | -0.34257 | 469.5727
05/31/09 | 11:45 | 0 | 21.917 | 0 | 0 | 0 | 26.108 | 28.78 | 25.504 | 25.384 | 25.19 | 25.046 | 22.903 | 0 | 0 | 48.993 | 55.573 | 34.888 | 25.095 | 0 | 0 | 55.963 | 31.311 | [5 empty] | 0 | 0.724 | 229 | -0.072954 | -0.14455 | 0.25606 | 0.19802 | -0.34257 | 469.5727
05/31/09 | 11:46 | 0 | 21.946 | 0 | 0 | 0 | 26.088 | 28.761 | 25.558 | 25.365 | 25.799 | 25.029 | 23.148 | 0 | 0 | 48.951 | 55.578 | 35.268 | 25.1 | 0 | 0 | 55.991 | 31.316 | [5 empty] | 0 | 0.723 | 230 | -0.1443 | -0.21237 | 0.25317 | 0.19802 | -0.41039 | 284.4027
05/31/09 | 11:47 | 0 | 21.917 | 0 | 0 | 0 | 26.034 | 28.685 | 25.504 | 25.286 | 25.095 | 24.926 | 22.638 | 0 | 0 | 48.856 | 55.526 | 35.569 | 25.046 | 0 | 0 | 55.916 | 31.286 | [5 empty] | 0 | 0.748 | 231 | 0.0042144 | -0.071198 | 0.25919 | 0.19802 | -0.26922 | -6388.0553
05/31/09 | 11:48 | 0 | 21.954 | 0 | 0 | 0 | 26.046 | 28.721 | 25.566 | 25.301 | 25.325 | 25.011 | 23.084 | 0 | 0 | 48.867 | 55.54 | 35.84 | 25.083 | 0 | 0 | 55.974 | 31.323 | [5 empty] | 0 | 0.745 | 232 | -0.12566 | -0.19465 | 0.25393 | 0.19802 | -0.39267 | 312.4849
05/31/09 | 11:49 | 0 | 21.954 | 0 | 0 | 0 | 26.024 | 28.697 | 25.517 | 25.347 | 25.372 | 24.938 | 22.77 | 0 | 0 | 48.821 | 55.517 | 35.957 | 25.083 | 0 | 0 | 55.93 | 31.347 | [5 empty] | 0 | 0.677 | 233 | -0.034224 | -0.10774 | 0.25763 | 0.19802 | -0.30576 | 893.3959
05/31/09 | 11:50 | 0 | 21.959 | 0 | 0 | 0 | 25.955 | 28.631 | 25.475 | 25.33 | 25.499 | 24.872 | 22.51 | 0 | 0 | 48.804 | 55.522 | 36.174 | 25.09 | 0 | 0 | 55.888 | 31.377 | [5 empty] | 0 | 0.625 | 234 | 0.041488 | -0.035768 | 0.2607 | 0.19802 | -0.23379 | -563.507
05/31/09 | 11:51 | 0 | 21.959 | 0 | 0 | 0 | 25.968 | 28.689 | 25.558 | 25.342 | 24.57 | 24.884 | 22.452 | 0 | 0 | 48.79 | 55.51 | 36.256 | 25.078 | 0 | 0 | 55.967 | 31.34 | [5 empty] | 0 | 0.626 | 235 | 0.058378 | -0.019714 | 0.26139 | 0.19802 | -0.21773 | -372.9742
05/31/09 | 11:52 | 0 | 21.959 | 0 | 0 | 0 | 25.955 | 28.631 | 25.546 | 25.306 | 24.462 | 24.967 | 22.655 | 0 | 0 | 48.734 | 55.475 | 36.316 | 25.087 | 0 | 0 | 55.932 | 31.328 | [5 empty] | 0 | 0.649 | 236 | -0.000736 | -0.075904 | 0.25899 | 0.19802 | -0.27392 | 37217.9079
05/31/09 | 11:53 | 0 | 21.959 | 0 | 0 | 0 | 25.906 | 28.582 | 25.546 | 25.281 | 24.631 | 24.992 | 23.163 | 0 | 0 | 48.711 | 55.452 | 36.385 | 25.087 | 0 | 0 | 55.932 | 31.303 | [5 empty] | 0 | 0.625 | 237 | -0.14867 | -0.21652 | 0.253 | 0.19802 | -0.41454 | 278.8394
05/31/09 | 11:54 | 0 | 21.969 | 0 | 0 | 0 | 25.963 | 30.901 | 25.507 | 25.289 | 24.999 | 24.904 | 22.93 | 0 | 0 | 48.741 | 55.459 | 36.041 | 25.073 | 0 | 0 | 55.939 | 31.335 | [5 empty] | 0 | 0.674 | 238 | -0.080816 | -0.15202 | 0.25575 | 0.19802 | -0.35004 | 433.1368
05/31/09 | 11:55 | 0 | 21.969 | 0 | 0 | 0 | 26.157 | 31.021 | 25.458 | 25.289 | 24.832 | 24.855 | 22.662 | 0 | 0 | 48.765 | 55.435 | 35.476 | 25.048 | 0 | 0 | 55.895 | 31.311 | [5 empty] | 0 | 0.868 | 239 | -0.0027744 | -0.077842 | 0.25891 | 0.19802 | -0.27586 | 9943.1013
05/31/09 | 11:56 | 0 | 21.978 | 0 | 1 | 0 | 26.215 | 30.212 | 25.421 | 25.347 | 24.384 | 24.913 | 22.721 | 0 | 0 | 48.818 | 55.424 | 35.134 | 25.083 | 0 | 0 | 55.904 | 31.345 | [5 empty] | 0 | 0.868 | 240 | -0.019955 | -0.094173 | 0.25821 | 0.19802 | -0.29219 | 1464.2429
05/31/09 | 11:57 | 0 | 21.978 | 0 | 0 | 0 | 26.166 | 29.901 | 25.347 | 25.323 | 25.732 | 24.938 | 23.18 | 0 | 0 | 48.797 | 55.424 | 35.323 | 25.083 | 0 | 0 | 55.881 | 31.32 | [5 empty] | 0 | 0.843 | 241 | -0.15362 | -0.22122 | 0.2528 | 0.19802 | -0.41924 | 272.9168
05/31/09 | 11:58 | 0 | 21.983 | 0 | 0 | 0 | 26.171 | 29.81 | 25.401 | 25.352 | 25.352 | 24.967 | 23.209 | 0 | 0 | 48.779 | 55.428 | 35.586 | 25.112 | 0 | 0 | 55.862 | 31.35 | [5 empty] | 0 | 0.819 | 242 | -0.16206 | -0.22925 | 0.25245 | 0.19802 | -0.42727 | 263.6486
05/31/09 | 11:59 | 0 | 22.015 | 0 | 0 | 0 | 26.132 | 29.842 | 25.384 | 25.36 | 24.904 | 24.904 | 22.832 | 0 | 0 | 48.762 | 55.459 | 35.782 | 25.144 | 0 | 0 | 55.893 | 31.382 | [5 empty] | 0 | 0.772 | 243 | -0.052278 | -0.1249 | 0.2569 | 0.19802 | -0.32292 | 617.688
05/31/09 | 12:00 | 0 | 21.983 | 0 | 0 | 0 | 26.051 | 29.761 | 25.377 | 25.281 | 24.148 | 24.798 | 22.584 | 0 | 0 | 48.732 | 55.337 | 35.89 | 25.087 | 0 | 0 | 55.795 | 31.35 | [5 empty] | 0 | 0.77 | 244 | 0.019939 | -0.056251 | 0.25983 | 0.19802 | -0.25427 | -1275.2317
05/31/09 | 12:01 | 0 | 22.015 | 0 | 0 | 0 | 26.034 | 29.768 | 25.409 | 25.289 | 24.396 | 24.904 | 22.927 | 0 | 0 | 48.718 | 55.368 | 36.041 | 25.095 | 0 | 0 | 55.825 | 31.382 | [5 empty] | 0 | 0.745 | 245 | -0.079942 | -0.15119 | 0.25578 | 0.19802 | -0.34921 | 436.8313
05/31/09 | 12:02 | 0 | 22.047 | 0 | 0 | 0 | 26.044 | 29.776 | 25.392 | 25.271 | 24.357 | 24.935 | 23.224 | 0 | 0 | 48.725 | 55.375 | 36.213 | 25.105 | 0 | 0 | 55.832 | 31.414 | [5 empty] | 0 | 0.773 | 246 | -0.16643 | -0.2334 | 0.25228 | 0.19802 | -0.43142 | 259.2238
05/31/09 | 12:03 | 0 | 22.015 | 0 | 0 | 0 | 25.987 | 29.697 | 25.384 | 25.289 | 24.734 | 24.95 | 23.651 | 0 | 0 | 48.671 | 55.321 | 36.251 | 25.095 | 0 | 0 | 55.825 | 31.357 | [5 empty] | 0 | 0.698 | 247 | -0.29077 | -0.3516 | 0.24724 | 0.19802 | -0.54962 | 189.0203
05/31/09 | 12:04 | 0 | 22.022 | 0 | 0 | 0 | 25.995 | 29.705 | 25.392 | 25.296 | 25.151 | 24.96 | 23.587 | 0 | 0 | 48.655 | 55.328 | 36.351 | 25.105 | 0 | 0 | 55.855 | 31.367 | [5 empty] | 0 | 0.699 | 248 | -0.27213 | -0.33388 | 0.24799 | 0.19802 | -0.5319 | 195.4554
05/31/09 | 12:05 | 0 | 22.022 | 0 | 0 | 0 | 25.946 | 29.68 | 25.392 | 25.271 | 25.441 | 24.982 | 23.489 | 0 | 0 | 48.611 | 55.305 | 36.423 | 25.105 | 0 | 0 | 55.855 | 31.389 | [5 empty] | 0 | 0.675 | 249 | -0.2436 | -0.30676 | 0.24915 | 0.19802 | -0.50478 | 207.2174
05/31/09 | 12:06 | 0 | 22.054 | 0 | 0 | 0 | 25.978 | 29.663 | 25.352 | 25.208 | 26.291 | 24.967 | 23.714 | 0 | 0 | 48.571 | 55.335 | 36.478 | 25.137 | 0 | 0 | 55.886 | 31.374 | [5 empty] | 0 | 0.77 | 250 | -0.30912 | -0.36904 | 0.24649 | 0.19802 | -0.56706 | 183.4436
05/31/09 | 12:07 | 0 | 22.054 | 0 | 0 | 0 | 25.931 | 31.012 | 25.423 | 25.257 | 26.076 | 24.992 | 24.028 | 0 | 0 | 48.641 | 55.312 | 36.265 | 25.112 | 0 | 0 | 55.839 | 31.325 | [5 empty] | 0 | 0.674 | 251 | -0.40055 | -0.45595 | 0.24279 | 0.19802 | -0.65397 | 163.2666
05/31/09 | 12:08 | 0 | 22.054 | 0 | 0 | 0 | 26.027 | 32.169 | 25.423 | 25.279 | 26.027 | 25.038 | 24.05 | 0 | 0 | 48.641 | 55.291 | 36.007 | 25.112 | 0 | 0 | 55.839 | 31.35 | [5 empty] | 0 | 0.748 | 252 | -0.40696 | -0.46204 | 0.24253 | 0.19802 | -0.66006 | 162.1928
05/31/09 | 12:09 | 0 | 22.059 | 0 | 0 | 0 | 26.201 | 32.005 | 25.453 | 25.308 | 25.598 | 25.021 | 24.273 | 0 | 0 | 48.669 | 55.272 | 35.801 | 25.141 | 0 | 0 | 55.846 | 31.355 | [5 empty] | 0 | 0.893 | 253 | -0.4719 | -0.52377 | 0.2399 | 0.19802 | -0.72179 | 152.954
05/31/09 | 12:10 | 0 | 22.059 | 0 | 0 | 0 | 26.201 | 31.838 | 25.406 | 25.308 | 25.887 | 24.972 | 24.298 | 0 | 0 | 48.646 | 55.249 | 35.895 | 25.117 | 0 | 0 | 55.799 | 31.355 | [5 empty] | 0 | 0.893 | 254 | -0.47918 | -0.53069 | 0.2396 | 0.19802 | -0.72871 | 152.0743
05/31/09 | 12:11 | 0 | 22.091 | 0 | 0 | 0 | 26.196 | 31.759 | 25.45 | 25.33 | 25.352 | 24.896 | 23.378 | 0 | 0 | 48.641 | 55.267 | 36.033 | 25.137 | 0 | 0 | 55.841 | 31.35 | [5 empty] | 0 | 0.866 | 255 | -0.21127 | -0.27603 | 0.25046 | 0.19802 | -0.47405 | 224.3774
05/31/09 | 12:12 | 0 | 22.047 | 0 | 0 | 0 | 26.117 | 31.681 | 25.394 | 25.249 | 24.671 | 24.889 | 23.298 | 0 | 0 | 48.634 | 55.193 | 36.096 | 25.105 | 0 | 0 | 55.788 | 31.318 | [5 empty] | 0 | 0.868 | 256 | -0.18798 | -0.25389 | 0.2514 | 0.19802 | -0.45191 | 240.4043
05/31/09 | 12:13 | 0 | 22.111 | 0 | 0 | 0 | 26.108 | 31.72 | 25.458 | 25.313 | 25.362 | 24.975 | 23.844 | 0 | 0 | 48.648 | 55.253 | 36.203 | 25.168 | 0 | 0 | 55.825 | 31.382 | [5 empty] | 0 | 0.795 | 257 | -0.34697 | -0.40502 | 0.24496 | 0.19802 | -0.60304 | 173.8001
05/31/09 | 12:14 | 0 | 22.111 | 0 | 0 | 0 | 26.083 | 31.649 | 25.362 | 25.217 | 25.504 | 25.073 | 23.844 | 0 | 0 | 48.604 | 55.207 | 36.251 | 25.144 | 0 | 0 | 55.802 | 31.36 | [5 empty] | 0 | 0.866 | 258 | -0.34697 | -0.40502 | 0.24496 | 0.19802 | -0.60304 | 173.8001
05/31/09 | 12:15 | 0 | 22.089 | 0 | 0 | 0 | 26.012 | 31.575 | 25.433 | 25.264 | 25.794 | 25.095 | 24.134 | 0 | 0 | 48.604 | 55.207 | 36.323 | 25.144 | 0 | 0 | 55.825 | 31.36 | [5 empty] | 0 | 0.748 | 259 | -0.43142 | -0.48529 | 0.24154 | 0.19802 | -0.68331 | 158.3862
05/31/09 | 12:16 | 0 | 22.064 | 0 | 0 | 0 | 25.963 | 31.526 | 25.458 | 25.217 | 25.914 | 25.095 | 24.18 | 0 | 0 | 48.557 | 55.207 | 36.368 | 25.144 | 0 | 0 | 55.778 | 31.335 | [5 empty] | 0 | 0.746 | 260 | -0.44482 | -0.49802 | 0.241 | 0.19802 | -0.69604 | 156.479
05/31/09 | 12:17 | 0 | 22.121 | 0 | 0 | 0 | 25.995 | 31.536 | 25.441 | 25.296 | 25.394 | 25.031 | 23.489 | 0 | 0 | 48.587 | 55.19 | 36.471 | 25.151 | 0 | 0 | 55.764 | 31.367 | [5 empty] | 0 | 0.699 | 261 | -0.2436 | -0.30676 | 0.24915 | 0.19802 | -0.50478 | 207.2174
05/31/09 | 12:18 | 0 | 22.121 | 0 | 0 | 0 | 25.946 | 31.463 | 25.465 | 25.249 | 25.779 | 25.007 | 23.104 | 0 | 0 | 48.564 | 55.167 | 36.54 | 25.127 | 0 | 0 | 55.764 | 31.367 | [5 empty] | 0 | 0.697 | 262 | -0.13148 | -0.20019 | 0.25369 | 0.19802 | -0.39821 | 302.854
05/31/09 | 12:19 | 0 | 22.096 | 0 | 0 | 0 | 25.924 | 31.414 | 25.49 | 25.176 | 24.526 | 24.985 | 23.008 | 0 | 0 | 48.541 | 55.167 | 36.634 | 25.127 | 0 | 0 | 55.764 | 31.367 | [5 empty] | 0 | 0.748 | 263 | -0.10353 | -0.17361 | 0.25483 | 0.19802 | -0.37163 | 358.9642
05/31/09 | 12:20 | 0 | 22.047 | 0 | 0 | 0 | 25.899 | 32.137 | 25.514 | 25.225 | 24.286 | 25.08 | 22.984 | 0 | 0 | 48.541 | 55.146 | 36.495 | 25.127 | 0 | 0 | 55.788 | 31.343 | [5 empty] | 0 | 0.674 | 264 | -0.096541 | -0.16697 | 0.25511 | 0.19802 | -0.36499 | 378.0692
05/31/09 | 12:21 | 0 | 22.128 | 0 | 0 | 0 | 25.955 | 33.283 | 25.521 | 25.281 | 24.219 | 25.063 | 23.28 | 0 | 0 | 48.571 | 55.176 | 36.385 | 25.159 | 0 | 0 | 55.795 | 31.374 | [5 empty] | 0 | 0.674 | 265 | -0.18274 | -0.2489 | 0.25162 | 0.19802 | -0.44692 | 244.5735
05/31/09 | 12:22 | 0 | 22.128 | 0 | 0 | 0 | 26.051 | 33.706 | 25.497 | 25.208 | 24.629 | 25.063 | 23.234 | 0 | 0 | 48.55 | 55.153 | 36.172 | 25.159 | 0 | 0 | 55.795 | 31.374 | [5 empty] | 0 | 0.843 | 266 | -0.16934 | -0.23617 | 0.25216 | 0.19802 | -0.43419 | 256.4007
05/31/09 | 12:23 | 0 | 22.133 | 0 | 0 | 0 | 26.105 | 33.78 | 25.502 | 25.333 | 24.707 | 25.166 | 23.695 | 0 | 0 | 48.578 | 55.181 | 36.249 | 25.188 | 0 | 0 | 55.776 | 31.404 | [5 empty] | 0 | 0.772 | 267 | -0.30358 | -0.36378 | 0.24672 | 0.19802 | -0.5618 | 185.0545
05/31/09 | 12:24 | 0 | 22.133 | 0 | 0 | 0 | 26.081 | 33.663 | 25.526 | 25.286 | 24.779 | 25.188 | 23.55 | 0 | 0 | 48.578 | 55.134 | 36.294 | 25.188 | 0 | 0 | 55.708 | 31.404 | [5 empty] | 0 | 0.795 | 268 | -0.26136 | -0.32364 | 0.24843 | 0.19802 | -0.52166 | 199.5944
05/31/09 | 12:25 | 0 | 22.103 | 0 | 0 | 0 | 26.002 | 33.589 | 25.546 | 25.232 | 24.992 | 25.137 | 23.474 | 0 | 0 | 48.527 | 55.083 | 36.289 | 25.137 | 0 | 0 | 55.704 | 31.374 | [5 empty] | 0 | 0.77 | 269 | -0.23923 | -0.3026 | 0.24933 | 0.19802 | -0.50062 | 209.2654
05/31/09 | 12:26 | 0 | 22.157 | 0 | 0 | 0 | 25.96 | 33.522 | 25.575 | 25.213 | 25.166 | 25.166 | 23.864 | 0 | 0 | 48.531 | 55.088 | 36.342 | 25.166 | 0 | 0 | 55.732 | 31.379 | [5 empty] | 0 | 0.747 | 270 | -0.3528 | -0.41056 | 0.24472 | 0.19802 | -0.60858 | 172.5001
05/31/09 | 12:27 | 0 | 22.133 | 0 | 0 | 0 | 25.936 | 33.476 | 25.575 | 25.213 | 25.742 | 25.141 | 23.768 | 0 | 0 | 48.531 | 55.088 | 36.414 | 25.166 | 0 | 0 | 55.732 | 31.379 | [5 empty] | 0 | 0.723 | 271 | -0.32484 | -0.38398 | 0.24586 | 0.19802 | -0.582 | 179.1649
05/31/09 | 12:28 | 0 | 22.157 | 0 | 0 | 0 | 25.887 | 33.359 | 25.551 | 25.166 | 26.032 | 25.068 | 23.43 | 0 | 0 | 48.555 | 55.067 | 36.459 | 25.141 | 0 | 0 | 55.708 | 31.379 | [5 empty] | 0 | 0.721 | 272 | -0.22642 | -0.29042 | 0.24985 | 0.19802 | -0.48844 | 215.7285
05/31/09 | 12:29 | 0 | 22.167 | 0 | 0 | 0 | 25.899 | 33.321 | 25.561 | 25.222 | 25.512 | 25.151 | 23.707 | 0 | 0 | 48.517 | 55.053 | 36.588 | 25.151 | 0 | 0 | 55.741 | 31.438 | [5 empty] | 0 | 0.677 | 273 | -0.30708 | -0.3671 | 0.24658 | 0.19802 | -0.56512 | 184.0303
05/31/09 | 12:30 | 0 | 22.143 | 0 | 0 | 0 | 25.875 | 33.251 | 25.585 | 25.2 | 25.127 | 25.127 | 23.633 | 0 | 0 | 48.45 | 55.029 | 36.588 | 25.176 | 0 | 0 | 55.764 | 31.438 | [5 empty] | 0 | 0.675 | 274 | -0.28553 | -0.34661 | 0.24745 | 0.19802 | -0.54463 | 190.7453
05/31/09 | 12:31 | 0 | 22.199 | 0 | 0 | 0 | 25.857 | 33.163 | 25.568 | 25.232 | 25.808 | 25.232 | 23.714 | 0 | 0 | 48.524 | 55.083 | 36.713 | 25.183 | 0 | 0 | 55.701 | 31.47 | [5 empty] | 0 | 0.625 | 275 | -0.30912 | -0.36904 | 0.24649 | 0.19802 | -0.56706 | 183.4436
05/31/09 | 12:32 | 0 | 22.182 | 0 | 0 | 0 | 25.84 | 33.101 | 25.6 | 25.19 | 25.431 | 25.19 | 23.599 | 0 | 0 | 48.487 | 55.043 | 36.765 | 25.166 | 0 | 0 | 55.708 | 31.477 | [5 empty] | 0 | 0.65 | 276 | -0.27563 | -0.3372 | 0.24785 | 0.19802 | -0.53522 | 194.1825
05/31/09 | 12:33 | 0 | 22.214 | 0 | 0 | 0 | 25.848 | 33.766 | 25.632 | 25.173 | 24.644 | 25.222 | 23.344 | 0 | 0 | 48.538 | 55.05 | 36.703 | 25.222 | 0 | 0 | 55.762 | 31.509 | [5 empty] | 0 | 0.675 | 277 | -0.20137 | -0.26662 | 0.25086 | 0.19802 | -0.46464 | 230.7357
05/31/09 | 12:34 | 0 | 22.189 | 0 | 0 | 0 | 25.872 | 34.682 | 25.632 | 25.222 | 24.573 | 25.222 | 23.366 | 0 | 0 | 48.538 | 55.074 | 36.514 | 25.198 | 0 | 0 | 55.715 | 31.509 | [5 empty] | 0 | 0.65 | 278 | -0.20778 | -0.27271 | 0.2506 | 0.19802 | -0.47073 | 226.5523
05/31/09 | 12:35 | 0 | 22.214 | 0 | 0 | 0 | 25.968 | 35.153 | 25.632 | 25.247 | 25.029 | 25.222 | 23.391 | 0 | 0 | 48.562 | 55.006 | 36.397 | 25.173 | 0 | 0 | 55.671 | 31.485 | [5 empty] | 0 | 0.721 | 279 | -0.21506 | -0.27963 | 0.25031 | 0.19802 | -0.47765 | 222.101
05/31/09 | 12:36 | 0 | 22.219 | 0 | 0 | 0 | 26.022 | 35.203 | 25.661 | 25.298 | 24.867 | 25.227 | 23.469 | 0 | 0 | 48.566 | 55.034 | 36.426 | 25.252 | 0 | 0 | 55.652 | 31.514 | [5 empty] | 0 | 0.724 | 280 | -0.23777 | -0.30122 | 0.24939 | 0.19802 | -0.49924 | 209.9647
05/31/09 | 12:37 | 0 | 22.219 | 0 | 0 | 0 | 25.975 | 35.134 | 25.686 | 25.227 | 24.504 | 25.178 | 23.445 | 0 | 0 | 48.566 | 54.987 | 36.45 | 25.203 | 0 | 0 | 55.606 | 31.49 | [5 empty] | 0 | 0.748 | 281 | -0.23078 | -0.29458 | 0.24967 | 0.19802 | -0.4926 | 213.4445
05/31/09 | 12:38 | 0 | 22.194 | 0 | 0 | 0 | 25.926 | 35.086 | 25.661 | 25.227 | 24.408 | 25.156 | 23.42 | 0 | 0 | 48.545 | 54.964 | 36.521 | 25.203 | 0 | 0 | 55.582 | 31.49 | [5 empty] | 0 | 0.699 | 282 | -0.2235 | -0.28766 | 0.24996 | 0.19802 | -0.48568 | 217.3007
05/31/09 | 12:39 | 0 | 22.194 | 0 | 0 | 0 | 25.853 | 34.969 | 25.637 | 25.203 | 24.457 | 25.156 | 23.42 | 0 | 0 | 48.522 | 54.987 | 36.543 | 25.203 | 0 | 0 | 55.582 | 31.443 | [5 empty] | 0 | 0.65 | 283 | -0.2235 | -0.28766 | 0.24996 | 0.19802 | -0.48568 | 217.3007
05/31/09 | 12:40 | 0 | 22.228 | 0 | 0 | 0 | 25.887 | 34.9 | 25.637 | 25.252 | 24.913 | 25.227 | 23.396 | 0 | 0 | 48.499 | 54.987 | 36.591 | 25.203 | 0 | 0 | 55.515 | 31.465 | [5 empty] | 0 | 0.635 | 284 | -0.21652 | -0.28101 | 0.25025 | 0.19802 | -0.47903 | 221.2466
05/31/09 | 12:41 | 0 | 22.194 | 0 | 0 | 0 | 25.806 | 34.782 | 25.686 | 25.178 | 24.987 | 25.203 | 23.42 | 0 | 0 | 48.499 | 54.964 | 36.615 | 25.203 | 0 | 0 | 55.561 | 31.465 | [5 empty] | 0 | 0.628 | 285 | -0.2235 | -0.28766 | 0.24996 | 0.19802 | -0.48568 | 217.3007
05/31/09 | 12:42 | 0 | 22.228 | 0 | 0 | 0 | 25.791 | 34.744 | 25.647 | 25.237 | 25.068 | 25.237 | 23.479 | 0 | 0 | 48.485 | 54.997 | 36.717 | 25.237 | 0 | 0 | 55.615 | 31.477 | [5 empty] | 0 | 0.554 | 286 | -0.24068 | -0.30399 | 0.24927 | 0.19802 | -0.50201 | 208.5745
05/31/09 | 12:43 | 0 | 22.228 | 0 | 0 | 0 | 25.767 | 34.627 | 25.671 | 25.237 | 25.647 | 25.19 | 23.479 | 0 | 0 | 48.485 | 54.929 | 36.789 | 25.237 | 0 | 0 | 55.662 | 31.499 | [5 empty] | 0 | 0.53 | 287 | -0.24068 | -0.30399 | 0.24927 | 0.19802 | -0.50201 | 208.5745
05/31/09 | 12:44 | 0 | 22.228 | 0 | 0 | 0 | 25.742 | 34.534 | 25.696 | 25.19 | 25.477 | 25.19 | 23.553 | 0 | 0 | 48.508 | 54.929 | 36.813 | 25.213 | 0 | 0 | 55.615 | 31.499 | [5 empty] | 0 | 0.552 | 288 | -0.26223 | -0.32447 | 0.24839 | 0.19802 | -0.52249 | 199.2461
05/31/09 | 12:45 | 0 | 22.228 | 0 | 0 | 0 | 25.696 | 34.438 | 25.647 | 25.213 | 26.081 | 25.166 | 23.575 | 0 | 0 | 48.464 | 54.929 | 36.883 | 25.213 | 0 | 0 | 55.571 | 31.477 | [5 empty] | 0 | 0.483 | 289 | -0.26864 | -0.33056 | 0.24813 | 0.19802 | -0.52858 | 196.7614
05/31/09 | 12:46 | 0 | 22.228 | 0 | 0 | 0 | 25.72 | 35.098 | 25.72 | 25.166 | 25.985 | 25.166 | 23.528 | 0 | 0 | 48.464 | 54.929 | 36.765 | 25.19 | 0 | 0 | 55.594 | 31.477 | [5 empty] | 0 | 0.554 | 290 | -0.25495 | -0.31755 | 0.24869 | 0.19802 | -0.51557 | 202.2212
05/31/09 | 12:47 | 0 | 22.228 | 0 | 0 | 0 | 25.767 | 35.919 | 25.72 | 25.19 | 25.865 | 25.166 | 23.648 | 0 | 0 | 48.485 | 54.905 | 36.648 | 25.213 | 0 | 0 | 55.594 | 31.477 | [5 empty] | 0 | 0.577 | 291 | -0.2899 | -0.35077 | 0.24727 | 0.19802 | -0.54879 | 189.3035
05/31/09 | 12:48 | 0 | 22.228 | 0 | 0 | 0 | 25.865 | 36.296 | 25.72 | 25.213 | 25.647 | 25.19 | 23.575 | 0 | 0 | 48.485 | 54.882 | 36.531 | 25.213 | 0 | 0 | 55.638 | 31.453 | [5 empty] | 0 | 0.652 | 292 | -0.26864 | -0.33056 | 0.24813 | 0.19802 | -0.52858 | 196.7614
05/31/09 | 12:49 | 0 | 22.253 | 0 | 0 | 0 | 25.936 | 36.273 | 25.72 | 25.262 | 25.72 | 25.141 | 23.888 | 0 | 0 | 48.464 | 54.859 | 36.555 | 25.19 | 0 | 0 | 55.615 | 31.499 | [5 empty] | 0 | 0.674 | 293 | -0.35979 | -0.4172 | 0.24444 | 0.19802 | -0.61522 | 170.9958
05/31/09 | 12:50 | 0 | 22.228 | 0 | 0 | 0 | 25.887 | 36.177 | 25.72 | 25.19 | 25.406 | 25.141 | 23.768 | 0 | 0 | 48.485 | 54.859 | 36.531 | 25.213 | 0 | 0 | 55.615 | 31.499 | [5 empty] | 0 | 0.697 | 294 | -0.32484 | -0.38398 | 0.24586 | 0.19802 | -0.582 | 179.1649
05/31/09 | 12:51 | 0 | 22.228 | 0 | 0 | 0 | 25.816 | 36.108 | 25.72 | 25.213 | 25.742 | 25.166 | 23.817 | 0 | 0 | 48.461 | 54.859 | 36.531 | 25.213 | 0 | 0 | 55.638 | 31.499 | [5 empty] | 0 | 0.603 | 295 | -0.33911 | -0.39755 | 0.24528 | 0.19802 | -0.59557 | 175.6258
05/31/09 | 12:52 | 0 | 22.248 | 0 | 0 | 0 | 25.786 | 36.055 | 25.715 | 25.232 | 25.546 | 25.161 | 23.643 | 0 | 0 | 48.433 | 54.877 | 36.619 | 25.232 | 0 | 0 | 55.657 | 31.519 | [5 empty] | 0 | 0.554 | 296 | -0.28844 | -0.34938 | 0.24733 | 0.19802 | -0.5474 | 189.7792
05/31/09 | 12:53 | 0 | 22.248 | 0 | 0 | 0 | 25.74 | 35.914 | 25.74 | 25.161 | 24.943 | 25.065 | 23.258 | 0 | 0 | 48.48 | 54.831 | 36.667 | 25.208 | 0 | 0 | 55.634 | 31.519 | [5 empty] | 0 | 0.579 | 297 | -0.17633 | -0.24281 | 0.25188 | 0.19802 | -0.44083 | 250.0058
05/31/09 | 12:54 | 0 | 22.248 | 0 | 0 | 0 | 25.715 | 35.844 | 25.715 | 25.208 | 24.318 | 25.065 | 23.234 | 0 | 0 | 48.457 | 54.807 | 36.667 | 25.208 | 0 | 0 | 55.587 | 31.519 | [5 empty] | 0 | 0.507 | 298 | -0.16934 | -0.23617 | 0.25216 | 0.19802 | -0.43419 | 256.4007
05/31/09 | 12:55 | 0 | 22.248 | 0 | 0 | 0 | 25.666 | 35.727 | 25.74 | 25.137 | 24.173 | 25.016 | 23.45 | 0 | 0 | 48.457 | 54.807 | 36.761 | 25.208 | 0 | 0 | 55.634 | 31.544 | [5 empty] | 0 | 0.529 | 299 | -0.23224 | -0.29596 | 0.24961 | 0.19802 | -0.49398 | 212.7023
05/31/09 | 12:56 | 0 | 22.273 | 0 | 0 | 0 | 25.642 | 35.586 | 25.762 | 25.161 | 24.028 | 25.065 | 23.45 | 0 | 0 | 48.389 | 54.807 | 36.808 | 25.232 | 0 | 0 | 55.61 | 31.519 | [5 empty] | 0 | 0.481 | 300 | -0.23224 | -0.29596 | 0.24961 | 0.19802 | -0.49398 | 212.7023
05/31/09 | 12:57 | 1 | 22.273 | 0 | 12 | 0 | 41.554 | 35.655 | 29.977 | 42.681 | 46.669 | 25.016 | 23.305 | 0 | 0 | 40.332 | 54.441 | 44.536 | 25.208 | 0 | 0 | 55.543 | 31.23 | [5 empty] | 22.273 | -1.127 | 301 | -0.19002 | -0.25582 | 0.25132 | 0.19802 | -0.45384 | 238.845
05/31/09 | 12:58 | 1 | 22.248 | 0 | 15 | 1 | 55.519 | 35.586 | 34.739 | 48.457 | 55.519 | 25.041 | 23.474 | 0 | 1 | 45.684 | 53.638 | 50.476 | 25.208 | 0 | 0 | 55.496 | 30.845 | [5 empty] | 22.248 | 7.062 | 302 | -0.23923 | -0.3026 | 0.24933 | 0.19802 | -0.50062 | 209.2654
05/31/09 | 12:59 | 1 | 22.297 | 1 | 15 | 0 | 64.073 | 35.538 | 39.533 | 54.807 | 57.863 | 24.992 | 23.305 | 0 | 0 | 50.52 | 53.433 | 55.587 | 25.232 | 0 | 0 | 55.496 | 31.978 | [5 empty] | 22.297 | 9.266 | 0 | -0.19002 | -0.25582 | 0.25132 | 0.19802 | -0.45384 | 238.845
05/31/09 | 13:00 | 0 | 22.302 | 0 | 14 | 0 | 67.993 | 35.498 | 42.827 | 58.968 | 58.183 | 25.021 | 23.143 | 0 | 0 | 53.391 | 53.78 | 58.922 | 25.237 | 0 | 0 | 55.547 | 34.603 | [5 empty] | 0 | 9.025 | 1 | -0.14284 | -0.21098 | 8.6266 | 8.5714 | -8.7824 | 6148.3566
05/31/09 | 13:01 | 1 | 22.248 | 0 | 15 | 0 | 69.415 | 35.421 | 44.811 | 61.024 | 58.918 | 25.041 | 23.258 | 0 | 0 | 54.854 | 54.441 | 60.823 | 25.186 | 0 | 0 | 55.449 | 36.595 | [5 empty] | 22.248 | 8.391 | 2 | -0.17633 | -0.24281 | 8.6253 | 8.5714 | -8.8142 | 4998.7313
05/31/09 | 13:02 | 1 | 22.277 | 0 | 15 | 0 | 69.728 | 35.356 | 46.123 | 62.306 | 60.177 | 25.117 | 23.263 | 0 | 0 | 55.501 | 55.295 | 61.994 | 25.215 | 0 | 0 | 55.547 | 38.27 | [5 empty] | 22.277 | 7.422 | 3 | -0.17779 | -0.2442 | 8.6252 | 8.5714 | -8.8156 | 4958.572
05/31/09 | 13:03 | 0 | 22.302 | 0 | 15 | 0 | 69.706 | 35.309 | 47.154 | 63.002 | 61.298 | 25.117 | 23.312 | 0 | 0 | 55.823 | 56.188 | 62.802 | 25.237 | 0 | 0 | 55.592 | 39.609 | [5 empty] | 0 | 6.704 | 4 | -0.19205 | -0.25776 | 8.6246 | 8.5714 | -8.8292 | 4597.234
05/31/09 | 13:04 | 1 | 22.302 | 0 | 14 | 0 | 69.574 | 35.191 | 48.004 | 63.541 | 62.055 | 25.137 | 23.354 | 0 | 0 | 55.862 | 56.946 | 63.379 | 25.186 | 0 | 0 | 55.839 | 40.683 | [5 empty] | 22.302 | 6.033 | 5 | -0.20428 | -0.26939 | 8.6242 | 8.5714 | -8.8408 | 4327.6914
05/31/09 | 13:05 | 0 | 22.302 | 1 | 15 | 1 | 69.465 | 35.144 | 48.576 | 63.988 | 61.389 | 25.166 | 23.359 | 0 | 1 | 55.937 | 57.644 | 63.831 | 25.237 | 0 | 0 | 56.028 | 41.676 | [5 empty] | 0 | 5.477 | 6 | -0.20574 | -0.27077 | 8.6241 | 8.5714 | -8.8422 | 4297.7376
05/31/09 | 13:06 | 0 | 22.302 | 0 | 0 | 0 | 68.915 | 40.502 | 41.183 | 63.81 | 45.917 | 25.166 | 23.312 | 0 | 0 | 55.363 | 58.206 | 63.16 | 25.237 | 0 | 0 | 56.277 | 41.958 | [5 empty] | 0 | 5.105 | 0 | -0.19205 | -0.25776 | 8.6246 | 8.5714 | -8.8292 | 4597.234
05/31/09 | 13:07 | 0 | 22.327 | 0 | 0 | 0 | 67.464 | 48.347 | 33.782 | 63.294 | 38.27 | 25.262 | 23.359 | 0 | 0 | 54.492 | 58.564 | 60.289 | 25.237 | 0 | 0 | 56.478 | 41.724 | [5 empty] | 0 | 4.17 | 1 | -0.20574 | -0.27077 | 0.14441 | 0.091743 | -0.36251 | 176.1995
05/31/09 | 13:08 | 0 | 22.327 | 0 | 0 | 0 | 65.513 | 53.713 | 29.187 | 62.555 | 31.164 | 25.311 | 23.359 | 0 | 0 | 53.78 | 58.765 | 57.106 | 25.215 | 0 | 0 | 56.658 | 41.37 | [5 empty] | 0 | 2.958 | 2 | -0.20574 | -0.27077 | 0.14441 | 0.091743 | -0.36251 | 176.1995
05/31/09 | 13:09 | 0 | 22.327 | 0 | 0 | 0 | 64.593 | 55.706 | 28.032 | 61.77 | 31.043 | 25.382 | 23.432 | 0 | 0 | 53.276 | 58.922 | 54.653 | 25.237 | 0 | 0 | 56.816 | 41.042 | [5 empty] | 0 | 2.823 | 3 | -0.227 | -0.29098 | 0.14355 | 0.091743 | -0.38272 | 168.6006
05/31/09 | 13:10 | 0 | 22.331 | 0 | 0 | 0 | 64.038 | 55.734 | 29.506 | 61.17 | 31.796 | 25.411 | 23.486 | 1 | 0 | 52.985 | 59.061 | 52.8 | 25.244 | 0 | 0 | 57.021 | 40.765 | [5 empty] | 0 | 2.868 | 4 | -0.24272 | -0.30592 | 0.14291 | 0.091743 | -0.39767 | 163.836
05/31/09 | 13:11 | 0 | 22.331 | 0 | 0 | 0 | 63.411 | 55.414 | 31.168 | 60.613 | 26.497 | 25.436 | 23.244 | 0 | 0 | 52.803 | 59.155 | 51.451 | 25.269 | 0 | 0 | 57.092 | 40.461 | [5 empty] | 0 | 2.798 | 5 | -0.17225 | -0.23894 | 0.14576 | 0.091743 | -0.33068 | 191.975
05/31/09 | 13:12 | 0 | 22.312 | 0 | 0 | 0 | 62.724 | 54.964 | 32.451 | 59.944 | 25.681 | 25.441 | 23.236 | 0 | 0 | 52.611 | 59.214 | 50.41 | 25.284 | 0 | 0 | 57.197 | 40.193 | [5 empty] | 0 | 2.78 | 6 | -0.16992 | -0.23672 | 0.14586 | 0.091743 | -0.32847 | 193.3038
05/31/09 | 13:13 | 0 | 22.346 | 0 | 0 | 0 | 62.06 | 54.537 | 33.45 | 59.369 | 25.306 | 25.499 | 23.236 | 0 | 0 | 52.473 | 59.258 | 49.607 | 25.284 | 0 | 0 | 57.197 | 39.935 | [5 empty] | 0 | 2.691 | 7 | -0.16992 | -0.23672 | 0.14586 | 0.091743 | -0.32847 | 193.3038
05/31/09 | 13:14 | 0 | 22.371 | 0 | 0 | 0 | 61.298 | 54.147 | 34.177 | 58.787 | 25.45 | 25.524 | 23.452 | 0 | 0 | 52.336 | 59.303 | 49.012 | 25.284 | 0 | 0 | 57.286 | 39.652 | [5 empty] | 0 | 2.511 | 8 | -0.23282 | -0.29651 | 0.14331 | 0.091743 | -0.38826 | 166.7609
05/31/09 | 13:15 | 0 | 22.371 | 0 | 0 | 0 | 60.469 | 53.757 | 34.648 | 58.16 | 24.631 | 25.571 | 23.477 | 0 | 0 | 52.221 | 59.349 | 48.552 | 25.284 | 0 | 0 | 57.309 | 39.442 | [5 empty] | 0 | 2.309 | 9 | -0.2401 | -0.30343 | 0.14301 | 0.091743 | -0.39518 | 164.5867
05/31/09 | 13:16 | 0 | 22.371 | 0 | 0 | 0 | 59.661 | 53.321 | 35.024 | 57.555 | 25.186 | 25.548 | 23.523 | 0 | 0 | 52.06 | 59.369 | 48.163 | 25.284 | 0 | 0 | 57.286 | 39.231 | [5 empty] | 0 | 2.106 | 10 | -0.2535 | -0.31617 | 0.14247 | 0.091743 | -0.40791 | 160.9126
05/31/09 | 13:17 | 0 | 22.346 | 0 | 0 | 0 | 58.81 | 52.978 | 35.376 | 56.971 | 23.911 | 25.571 | 23.477 | 0 | 0 | 51.969 | 59.392 | 47.934 | 25.284 | 0 | 0 | 57.352 | 39.019 | [5 empty] | 0 | 1.839 | 11 | -0.2401 | -0.30343 | 0.14301 | 0.091743 | -0.39518 | 164.5867
05/31/09 | 13:18 | 0 | 22.346 | 0 | 0 | 0 | 57.98 | 52.611 | 35.517 | 56.389 | 22.898 | 25.571 | 23.114 | 0 | 0 | 51.855 | 59.392 | 47.819 | 25.284 | 0 | 0 | 57.309 | 38.854 | [5 empty] | 0 | 1.591 | 12 | -0.1344 | -0.20296 | 0.1473 | 0.091743 | -0.2947 | 219.2748
05/31/09 | 13:19 | 0 | 22.371 | 0 | 1 | 0 | 55.431 | 54.147 | 33.357 | 55.683 | 23.646 | 25.595 | 22.922 | 0 | 0 | 51.671 | 59.415 | 47.682 | 25.284 | 0 | 0 | 57.352 | 38.667 | [5 empty] | 0 | -0.252 | 13 | -0.078486 | -0.14981 | 0.14956 | 0.091743 | -0.24155 | 307.7638
05/31/09 | 13:20 | 0 | 22.371 | 0 | 0 | 0 | 52.954 | 56.119 | 29.16 | 54.1 | 23.163 | 25.571 | 23.138 | 0 | 0 | 51.51 | 59.438 | 47.497 | 25.284 | 0 | 0 | 57.352 | 38.502 | [5 empty] | 0 | -1.146 | 14 | -0.14139 | -0.2096 | 0.14701 | 0.091743 | -0.30134 | 213.1345
05/31/09 | 13:21 | 0 | 22.371 | 0 | 0 | 0 | 54.789 | 57.286 | 26.993 | 52.887 | 22.66 | 25.571 | 23.092 | 0 | 0 | 51.442 | 59.438 | 47.269 | 25.284 | 0 | 0 | 57.332 | 38.361 | [5 empty] | 0 | 1.902 | 15 | -0.12799 | -0.19687 | 0.14756 | 0.091743 | -0.28861 | 225.4925
05/31/09 | 13:22 | 0 | 22.4 | 0 | 0 | 0 | 56.213 | 57.56 | 26.203 | 52.387 | 22.471 | 25.578 | 23.217 | 0 | 0 | 51.379 | 59.465 | 47.045 | 25.289 | 0 | 0 | 57.379 | 38.224 | [5 empty] | 0 | 3.826 | 16 | -0.16439 | -0.23147 | 0.14608 | 0.091743 | -0.32321 | 196.6105
05/31/09 | 13:23 | 0 | 22.376 | 0 | 0 | 0 | 55.804 | 57.336 | 26.083 | 51.927 | 22.64 | 25.624 | 23.337 | 0 | 0 | 51.262 | 59.465 | 46.884 | 25.313 | 0 | 0 | 57.425 | 38.107 | [5 empty] | 0 | 3.877 | 17 | -0.19933 | -0.26468 | 0.14467 | 0.091743 | -0.35642 | 178.8074
05/31/09 | 13:24 | 0 | 22.4 | 0 | 0 | 0 | 55.368 | 57.044 | 26.228 | 51.446 | 22.496 | 25.578 | 23.217 | 0 | 0 | 51.171 | 59.488 | 46.792 | 25.289 | 0 | 0 | 57.425 | 37.966 | [5 empty] | 0 | 3.922 | 18 | -0.16439 | -0.23147 | 0.14608 | 0.091743 | -0.32321 | 196.6105
05/31/09 | 13:25 | 0 | 22.376 | 0 | 0 | 0 | 54.931 | 56.686 | 26.542 | 51.01 | 22.16 | 25.6 | 22.976 | 0 | 0 | 51.148 | 59.465 | 46.816 | 25.313 | 0 | 0 | 57.379 | 37.873 | [5 empty] | 0 | 3.921 | 19 | -0.094211 | -0.16476 | 0.14893 | 0.091743 | -0.2565 | 272.2605
05/31/09 | 13:26 | 0 | 22.376 | 0 | 0 | 0 | 54.565 | 56.282 | 26.902 | 50.62 | 22.425 | 25.553 | 22.952 | 0 | 0 | 51.057 | 59.488 | 46.884 | 25.313 | 0 | 0 | 57.379 | 37.756 | [5 empty] | 0 | 3.945 | 20 | -0.087222 | -0.15811 | 0.14921 | 0.091743 | -0.24986 | 286.4593
05/31/09 | 13:27 | 0 | 22.376 | 0 | 0 | 0 | 54.128 | 55.895 | 27.336 | 50.23 | 22.496 | 25.578 | 23.217 | 0 | 0 | 51.01 | 59.465 | 46.93 | 25.289 | 0 | 0 | 57.402 | 37.638 | [5 empty] | 0 | 3.898 | 21 | -0.16439 | -0.23147 | 0.14608 | 0.091743 | -0.32321 | 196.6105
05/31/09 | 13:28 | 0 | 22.383 | 0 | 0 | 0 | 53.748 | 55.512 | 27.777 | 49.827 | 22.167 | 25.61 | 23.055 | 0 | 0 | 50.926 | 59.495 | 46.961 | 25.345 | 0 | 0 | 57.432 | 37.574 | [5 empty] | 0 | 3.921 | 22 | -0.11722 | -0.18662 | 0.14799 | 0.091743 | -0.27837 | 237.4822
05/31/09 | 13:29 | 0 | 22.432 | 0 | 0 | 0 | 53.358 | 55.123 | 28.187 | 49.481 | 22.238 | 25.585 | 23.03 | 0 | 0 | 50.882 | 59.495 | 47.005 | 25.345 | 0 | 0 | 57.409 | 37.504 | [5 empty] | 0 | 3.877 | 23 | -0.10994 | -0.1797 | 0.14829 | 0.091743 | -0.27145 | 246.9138
05/31/09 | 13:30 | 0 | 22.407 | 0 | 0 | 0 | 52.922 | 54.733 | 28.621 | 49.047 | 22.839 | 25.585 | 23.008 | 0 | 0 | 50.835 | 59.495 | 47.028 | 25.32 | 0 | 0 | 57.409 | 37.387 | [5 empty] | 0 | 3.875 | 24 | -0.10353 | -0.17361 | 0.14855 | 0.091743 | -0.26536 | 256.3108
05/31/09 | 13:31 | 0 | 22.407 | 0 | 0 | 0 | 52.485 | 54.296 | 28.981 | 48.681 | 22.118 | 25.585 | 23.055 | 0 | 0 | 50.721 | 59.472 | 47.075 | 25.32 | 0 | 0 | 57.366 | 37.315 | [5 empty] | 0 | 3.804 | 25 | -0.11722 | -0.18662 | 0.14799 | 0.091743 | -0.27837 | 237.4822
05/31/09 | 13:32 | 0 | 22.466 | 0 | 0 | 0 | 51.486 | 55.041 | 28.052 | 48.667 | 21.983 | 25.571 | 22.873 | 0 | 0 | 50.707 | 59.527 | 46.993 | 25.379 | 0 | 0 | 57.421 | 37.28 | [5 empty] | 0 | 2.819 | 26 | -0.064218 | -0.13625 | 0.15014 | 0.091743 | -0.22799 | 355.0265
05/31/09 | 13:33 | 0 | 22.442 | 0 | 0 | 0 | 49.332 | 55.615 | 26.559 | 48.116 | 22.106 | 25.546 | 22.969 | 0 | 0 | 50.683 | 59.504 | 46.762 | 25.355 | 0 | 0 | 57.421 | 37.186 | [5 empty] | 0 | 1.216 | 27 | -0.092173 | -0.16282 | 0.14901 | 0.091743 | -0.25456 | 276.1794
05/31/09 | 13:34 | 0 | 22.442 | 0 | 0 | 0 | 49.376 | 55.706 | 25.764 | 47.542 | 21.983 | 25.546 | 23.138 | 0 | 0 | 50.73 | 59.504 | 46.328 | 25.379 | 0 | 0 | 57.464 | 37.115 | [5 empty] | 0 | 1.834 | 28 | -0.14139 | -0.2096 | 0.14701 | 0.091743 | -0.30134 | 213.1345
05/31/09 | 13:35 | 0 | 22.442 | 0 | 0 | 0 | 50.088 | 55.568 | 25.426 | 47.245 | 22.297 | 25.546 | 23.163 | 0 | 0 | 50.683 | 59.481 | 45.938 | 25.355 | 0 | 0 | 57.441 | 37.021 | [5 empty] | 0 | 2.843 | 29 | -0.14867 | -0.21652 | 0.14672 | 0.091743 | -0.30826 | 207.3523
05/31/09 | 13:36 | 0 | 22.447 | 0 | 0 | 0 | 49.841 | 55.298 | 25.384 | 46.928 | 22.206 | 25.6 | 23.094 | 0 | 0 | 50.667 | 59.531 | 45.852 | 25.355 | 0 | 0 | 57.441 | 36.949 | [5 empty] | 0 | 2.913 | 30 | -0.12857 | -0.19742 | 0.14753 | 0.091743 | -0.28916 | 224.9016
05/31/09 | 13:37 | 0 | 22.442 | 0 | 0 | 0 | 49.446 | 54.994 | 25.426 | 46.533 | 22.057 | 25.524 | 23.138 | 0 | 0 | 50.569 | 59.458 | 45.868 | 25.355 | 0 | 0 | 57.441 | 36.88 | [5 empty] | 0 | 2.913 | 31 | -0.14139 | -0.2096 | 0.14701 | 0.091743 | -0.30134 | 213.1345
05/31/09 | 13:38 | 0 | 22.471 | 0 | 0 | 0 | 49.152 | 54.702 | 25.575 | 46.127 | 22.086 | 25.553 | 22.927 | 0 | 0 | 50.529 | 59.465 | 46.011 | 25.384 | 0 | 0 | 57.425 | 36.837 | [5 empty] | 0 | 3.025 | 32 | -0.079942 | -0.15119 | 0.1495 | 0.091743 | -0.24294 | 303.8897
05/31/09 | 13:39 | 0 | 22.442 | 0 | 0 | 0 | 48.804 | 54.352 | 25.666 | 45.777 | 22.442 | 25.524 | 22.993 | 0 | 0 | 50.431 | 59.438 | 46.053 | 25.33 | 0 | 0 | 57.352 | 36.715 | [5 empty] | 0 | 3.027 | 33 | -0.099162 | -0.16946 | 0.14873 | 0.091743 | -0.26121 | 263.414
05/31/09 | 13:40 | 0 | 22.471 | 0 | 0 | 0 | 48.487 | 54.061 | 25.818 | 45.483 | 22.157 | 25.553 | 23.119 | 0 | 0 | 50.392 | 59.465 | 46.148 | 25.384 | 0 | 0 | 57.313 | 36.674 | [5 empty] | 0 | 3.004 | 34 | -0.13585 | -0.20434 | 0.14724 | 0.091743 | -0.29608 | 217.9435
05/31/09 | 13:41 | 0 | 22.471 | 0 | 0 | 0 | 48.121 | 53.694 | 26.009 | 45.117 | 22.277 | 25.48 | 23.168 | 0 | 0 | 50.368 | 59.442 | 46.356 | 25.384 | 0 | 0 | 57.357 | 36.627 | [5 empty] | 0 | 3.004 | 35 | -0.15012 | -0.2179 | 0.14666 | 0.091743 | -0.30965 | 206.2631
05/31/09 | 13:42 | 0 | 22.471 | 0 | 0 | 0 | 47.801 | 53.372 | 26.203 | 44.865 | 22.255 | 25.529 | 23.143 | 0 | 0 | 50.322 | 59.42 | 46.447 | 25.36 | 0 | 0 | 57.291 | 36.603 | [5 empty] | 0 | 2.936 | 36 | -0.14284 | -0.21098 | 0.14696 | 0.091743 | -0.30273 | 211.9309
05/31/09 | 13:43 | 0 | 22.447 | 0 | 0 | 0 | 47.455 | 52.982 | 26.419 | 44.498 | 22.037 | 25.455 | 23.192 | 0 | 0 | 50.23 | 59.442 | 46.517 | 25.335 | 0 | 0 | 57.334 | 36.509 | [5 empty] | 0 | 2.957 | 37 | -0.15711 | -0.22455 | 0.14638 | 0.091743 | -0.31629 | 201.3162
05/31/09 | 13:44 | 0 | 22.454 | 0 | 0 | 0 | 47.143 | 52.646 | 26.74 | 44.247 | 22.358 | 25.487 | 23.224 | 0 | 0 | 50.261 | 59.426 | 46.592 | 25.384 | 0 | 0 | 57.334 | 36.462 | [5 empty] | 0 | 2.896 | 38 | -0.16643 | -0.2334 | 0.146 | 0.091743 | -0.32515 | 195.3666
05/31/09 | 13:45 | 0 | 22.479 | 0 | 0 | 0 | 46.547 | 53.104 | 26.331 | 44.389 | 22.189 | 25.487 | 23.248 | 0 | 0 | 50.237 | 59.449 | 46.501 | 25.392 | 0 | 0 | 57.386 | 36.447 | [5 empty] | 0 | 2.158 | 39 | -0.17342 | -0.24005 | 0.14572 | 0.091743 | -0.33179 | 191.324
05/31/09 | 13:46 | 0 | 22.479 | 0 | 0 | 0 | 45.261 | 53.241 | 25.777 | 44.154 | 22.287 | 25.487 | 23.32 | 0 | 0 | 50.237 | 59.426 | 46.088 | 25.367 | 0 | 0 | 57.386 | 36.399 | [5 empty] | 0 | 1.107 | 40 | -0.19438 | -0.25998 | 0.14487 | 0.091743 | -0.35172 | 180.9404
05/31/09 | 13:47 | 0 | 22.479 | 0 | 1 | 0 | 45.331 | 52.966 | 25.392 | 43.755 | 22.432 | 25.463 | 23.393 | 0 | 0 | 50.284 | 59.404 | 45.537 | 25.367 | 0 | 0 | 57.343 | 36.351 | [5 empty] | 0 | 1.576 | 41 | -0.21564 | -0.28018 | 0.14401 | 0.091743 | -0.37193 | 172.4739
05/31/09 | 13:48 | 0 | 22.533 | 0 | 0 | 0 | 45.978 | 52.719 | 25.252 | 43.571 | 22.317 | 25.492 | 23.469 | 0 | 0 | 50.289 | 59.454 | 45.222 | 25.396 | 0 | 0 | 57.302 | 36.311 | [5 empty] | 0 | 2.407 | 42 | -0.23777 | -0.30122 | 0.14311 | 0.091743 | -0.39296 | 165.268
05/31/09 | 13:49 | 0 | 22.508 | 0 | 0 | 0 | 45.703 | 52.466 | 25.205 | 43.243 | 22.219 | 25.421 | 22.989 | 0 | 0 | 50.289 | 59.41 | 45.336 | 25.396 | 0 | 0 | 57.256 | 36.287 | [5 empty] | 0 | 2.46 | 43 | -0.097997 | -0.16836 | 0.14877 | 0.091743 | -0.2601 | 265.4151
05/31/09 | 13:50 | 0 | 22.533 | 0 | 0 | 0 | 45.406 | 52.214 | 25.276 | 42.937 | 22.172 | 25.421 | 23.133 | 0 | 0 | 50.265 | 59.41 | 45.427 | 25.396 | 0 | 0 | 57.302 | 36.215 | [5 empty] | 0 | 2.469 | 44 | -0.13993 | -0.20821 | 0.14707 | 0.091743 | -0.29996 | 214.3632
05/31/09 | 13:51 | 0 | 22.454 | 0 | 0 | 0 | 45.103 | 51.958 | 25.296 | 42.556 | 22.334 | 25.441 | 23.199 | 0 | 0 | 50.193 | 59.36 | 45.583 | 25.367 | 0 | 0 | 57.229 | 36.165 | [5 empty] | 0 | 2.547 | 45 | -0.15915 | -0.22648 | 0.14629 | 0.091743 | -0.31823 | 199.9552
05/31/09 | 13:52 | 0 | 22.528 | 0 | 0 | 0 | 44.851 | 51.729 | 25.392 | 42.322 | 22.432 | 25.465 | 23.442 | 0 | 0 | 50.17 | 59.429 | 45.815 | 25.416 | 0 | 0 | 57.275 | 36.189 | [5 empty] | 0 | 2.529 | 46 | -0.22991 | -0.29375 | 0.14343 | 0.091743 | -0.38549 | 167.6691
05/31/09 | 13:53 | 0 | 22.552 | 0 | 0 | 0 | 44.599 | 51.453 | 25.49 | 42.04 | 22.746 | 25.441 | 23.418 | 0 | 0 | 50.123 | 59.383 | 45.929 | 25.416 | 0 | 0 | 57.297 | 36.165 | [5 empty] | 0 | 2.559 | 47 | -0.22292 | -0.2871 | 0.14371 | 0.091743 | -0.37885 | 169.9456
05/31/09 | 13:54 | 0 | 22.528 | 0 | 0 | 0 | 44.319 | 51.157 | 25.61 | 41.71 | 22.407 | 25.392 | 23.442 | 0 | 0 | 50.079 | 59.383 | 46.067 | 25.392 | 0 | 0 | 57.32 | 36.141 | [5 empty] | 0 | 2.609 | 48 | -0.22991 | -0.29375 | 0.14343 | 0.091743 | -0.38549 | 167.6691
05/31/09 | 13:55 | 0 | 22.557 | 0 | 0 | 0 | 44.042 | 50.91 | 25.735 | 41.528 | 22.582 | 25.47 | 23.327 | 0 | 0 | 50.06 | 59.41 | 46.186 | 25.47 | 0 | 0 | 57.325 | 36.124 | [5 empty] | 0 | 2.514 | 49 | -0.19642 | -0.26191 | 0.14478 | 0.091743 | -0.35366 | 180.0491
05/31/09 | 13:56 | 0 | 22.528 | 0 | 0 | 0 | 43.779 | 50.583 | 25.921 | 41.217 | 22.503 | 25.416 | 23.32 | 0 | 0 | 50.009 | 59.315 | 46.249 | 25.392 | 0 | 0 | 57.254 | 36.048 | [5 empty] | 0 | 2.562 | 50 | -0.19438 | -0.25998 | 0.14487 | 0.091743 | -0.35172 | 180.9404
05/31/09 | 13:57 | 0 | 22.557 | 0 | 0 | 0 | 43.501 | 50.289 | 26.095 | 40.963 | 22.366 | 25.396 | 23.133 | 0 | 0 | 50.016 | 59.365 | 46.391 | 25.445 | 0 | 0 | 57.325 | 36.029 | [5 empty] | 0 | 2.538 | 51 | -0.13993 | -0.20821 | 0.14707 | 0.091743 | -0.29996 | 214.3632
05/31/09 | 13:58 | 0 | 22.582 | 0 | 0 | 0 | 43.15 | 50.658 | 25.951 | 41.128 | 22.606 | 25.445 | 23.349 | 0 | 0 | 50.016 | 59.365 | 46.209 | 25.445 | 0 | 0 | 57.281 | 36.029 | [5 empty] | 0 | 2.022 | 52 | -0.20283 | -0.268 | 0.14452 | 0.091743 | -0.35975 | 177.3645
05/31/09 | 13:59 | 0 | 22.557 | 0 | 0 | 0 | 42.42 | 50.611 | 25.686 | 40.87 | 22.582 | 25.396 | 23.374 | 0 | 0 | 50.06 | 59.365 | 45.843 | 25.421 | 0 | 0 | 57.281 | 35.983 | [5 empty] | 0 | 1.55 | 53 | -0.21011 | -0.27492 | 0.14423 | 0.091743 | -0.36667 | 174.5126
05/31/09 | 14:00 | 0 | 22.557 | 0 | 0 | 0 | 42.116 | 50.289 | 25.445 | 40.401 | 22.655 | 25.374 | 23.567 | 0 | 0 | 50.107 | 59.342 | 45.383 | 25.445 | 0 | 0 | 57.281 | 35.959 | [5 empty] | 0 | 1.715 | 54 | -0.26631 | -0.32835 | 0.14195 | 0.091743 | -0.42009 | 157.744
05/31/09 | 14:01 | 0 | 22.557 | 0 | 0 | 0 | 42.233 | 49.969 | 25.35 | 40.002 | 22.533 | 25.35 | 23.398 | 0 | 0 | 50.107 | 59.321 | 45.222 | 25.445 | 0 | 0 | 57.348 | 35.911 | [5 empty] | 0 | 2.231 | 55 | -0.2171 | -0.28157 | 0.14395 | 0.091743 | -0.37331 | 171.9547
05/31/09 | 14:02 | 0 | 22.557 | 0 | 0 | 0 | 42.068 | 49.74 | 25.35 | 39.719 | 22.51 | 25.396 | 23.278 | 0 | 0 | 50.083 | 59.299 | 45.336 | 25.445 | 0 | 0 | 57.348 | 35.911 | [5 empty] | 0 | 2.349 | 56 | -0.18215 | -0.24835 | 0.14536 | 0.091743 | -0.34009 | 186.707
05/31/09 | 14:03 | 0 | 22.613 | 0 | 0 | 0 | 41.889 | 49.563 | 25.428 | 39.562 | 22.662 | 25.406 | 23.236 | 0 | 0 | 50.09 | 59.328 | 45.551 | 25.453 | 0 | 0 | 57.311 | 35.873 | [5 empty] | 0 | 2.327 | 57 | -0.16992 | -0.23672 | 0.14586 | 0.091743 | -0.32847 | 193.3038
05/31/09 | 14:04 | 0 | 22.564 | 0 | 0 | 0 | 41.676 | 49.358 | 25.526 | 39.279 | 22.493 | 25.477 | 23.19 | 0 | 0 | 50.046 | 59.306 | 45.665 | 25.453 | 0 | 0 | 57.288 | 35.849 | [5 empty] | 0 | 2.397 | 58 | -0.15653 | -0.22399 | 0.1464 | 0.091743 | -0.31574 | 201.7116
05/31/09 | 14:05 | 0 | 22.564 | 0 | 0 | 0 | 41.466 | 49.105 | 25.573 | 39.021 | 22.518 | 25.477 | 23.261 | 0 | 0 | 50.023 | 59.306 | 45.826 | 25.453 | 0 | 0 | 57.288 | 35.849 | [5 empty] | 0 | 2.445 | 59 | -0.1772 | -0.24364 | 0.14556 | 0.091743 | -0.33539 | 189.2674
05/31/09 | 14:06 | 0 | 22.564 | 0 | 0 | 0 | 41.207 | 48.898 | 25.671 | 38.763 | 22.952 | 25.526 | 23.503 | 0 | 0 | 49.976 | 59.283 | 45.873 | 25.477 | 0 | 0 | 57.311 | 35.777 | [5 empty] | 0 | 2.444 | 60 | -0.24767 | -0.31063 | 0.14271 | 0.091743 | -0.40237 | 162.4612
05/31/09 | 14:07 | 0 | 22.589 | 0 | 0 | 0 | 40.994 | 48.692 | 25.718 | 38.574 | 22.564 | 25.551 | 23.359 | 0 | 0 | 49.953 | 59.26 | 45.964 | 25.477 | 0 | 0 | 57.288 | 35.756 | [5 empty] | 0 | 2.42 | 61 | -0.20574 | -0.27077 | 0.14441 | 0.091743 | -0.36251 | 176.1995
05/31/09 | 14:08 | 0 | 22.589 | 0 | 0 | 0 | 40.784 | 48.44 | 25.887 | 38.294 | 22.398 | 25.573 | 23.165 | 0 | 0 | 49.908 | 59.26 | 46.032 | 25.453 | 0 | 0 | 57.288 | 35.732 | [5 empty] | 0 | 2.49 | 62 | -0.14925 | -0.21707 | 0.1467 | 0.091743 | -0.30882 | 206.9141
05/31/09 | 14:09 | 0 | 22.564 | 0 | 0 | 0 | 40.526 | 48.212 | 25.982 | 38.081 | 22.398 | 25.573 | 23.045 | 0 | 0 | 49.885 | 59.26 | 46.078 | 25.477 | 0 | 0 | 57.197 | 35.684 | [5 empty] | 0 | 2.445 | 63 | -0.1143 | -0.18386 | 0.14811 | 0.091743 | -0.2756 | 241.1107
05/31/09 | 14:10 | 0 | 22.589 | 0 | 0 | 0 | 40.313 | 47.981 | 26.081 | 37.87 | 22.228 | 25.598 | 22.927 | 0 | 0 | 49.885 | 59.237 | 46.169 | 25.453 | 0 | 0 | 57.197 | 35.684 | [5 empty] | 0 | 2.443 | 64 | -0.079942 | -0.15119 | 0.1495 | 0.091743 | -0.24294 | 303.8897
05/31/09 | 14:11 | 0 | 22.618 | 0 | 0 | 0 | 40.038 | 48.24 | 26.012 | 37.875 | 22.354 | 25.627 | 23.025 | 0 | 0 | 49.934 | 59.264 | 45.99 | 25.482 | 0 | 0 | 57.202 | 35.689 | [5 empty] | 0 | 2.163 | 65 | -0.10848 | -0.17832 | 0.14835 | 0.091743 | -0.27006 | 248.952
05/31/09 | 14:12 | 0 | 22.616 | 0 | 0 | 0 | 39.705 | 48.051 | 25.84 | 37.567 | 22.231 | 25.6 | 22.998 | 0 | 0 | 49.955 | 59.239 | 45.597 | 25.455 | 0 | 0 | 57.176 | 35.639 | [5 empty] | 0 | 2.138 | 66 | -0.10062 | -0.17085 | 0.14867 | 0.091743 | -0.26259 | 260.9777
05/31/09 | 14:13 | 0 | 22.567 | 0 | 0 | 0 | 39.327 | 47.775 | 25.72 | 37.026 | 22.157 | 25.624 | 22.832 | 0 | 0 | 49.955 | 59.239 | 45.231 | 25.455 | 0 | 0 | 57.154 | 35.615 | [5 empty] | 0 | 2.301 | 67 | -0.052278 | -0.1249 | 0.15063 | 0.091743 | -0.21664 | 414.3981
05/31/09 | 14:14 | 0 | 22.559 | 0 | 0 | 0 | 39.227 | 47.378 | 25.617 | 36.524 | 22.319 | 25.568 | 22.991 | 0 | 0 | 49.901 | 59.164 | 45.04 | 25.399 | 0 | 0 | 57.147 | 35.608 | [5 empty] | 0 | 2.703 | 68 | -0.098579 | -0.16891 | 0.14875 | 0.091743 | -0.26065 | 264.4086
05/31/09 | 14:15 | 0 | 22.591 | 0 | 0 | 0 | 39.069 | 47.227 | 25.624 | 36.39 | 22.376 | 25.575 | 23.361 | 0 | 0 | 49.932 | 59.194 | 45.184 | 25.431 | 0 | 0 | 57.131 | 35.639 | [5 empty] | 0 | 2.679 | 69 | -0.20632 | -0.27132 | 0.14438 | 0.091743 | -0.36307 | 175.9705
05/31/09 | 14:16 | 0 | 22.567 | 0 | 0 | 0 | 38.882 | 47.066 | 25.624 | 36.227 | 22.422 | 25.624 | 23.143 | 0 | 0 | 49.932 | 59.194 | 45.278 | 25.455 | 0 | 0 | 57.108 | 35.639 | [5 empty] | 0 | 2.655 | 70 | -0.14284 | -0.21098 | 0.14696 | 0.091743 | -0.30273 | 211.9309
05/31/09 | 14:17 | 0 | 22.616 | 0 | 0 | 0 | 38.741 | 46.881 | 25.72 | 36.062 | 22.376 | 25.6 | 22.954 | 0 | 0 | 49.932 | 59.171 | 45.392 | 25.455 | 0 | 0 | 57.087 | 35.663 | [5 empty] | 0 | 2.679 | 71 | -0.087805 | -0.15867 | 0.14919 | 0.091743 | -0.25041 | 285.1898
05/31/09 | 14:18 | 0 | 22.591 | 0 | 0 | 0 | 38.576 | 46.699 | 25.818 | 35.873 | 22.4 | 25.6 | 22.954 | 0 | 0 | 49.908 | 59.148 | 45.483 | 25.431 | 0 | 0 | 57.087 | 35.639 | [5 empty] | 0 | 2.703 | 72 | -0.087805 | -0.15867 | 0.14919 | 0.091743 | -0.25041 | 285.1898
05/31/09 | 14:19 | 0 | 22.591 | 0 | 0 | 0 | 38.411 | 46.538 | 25.84 | 35.71 | 22.545 | 25.624 | 23.023 | 0 | 0 | 49.885 | 59.148 | 45.574 | 25.455 | 0 | 0 | 57.108 | 35.639 | [5 empty] | 0 | 2.701 | 73 | -0.1079 | -0.17777 | 0.14837 | 0.091743 | -0.26951 | 249.7827
05/31/09 | 14:20 | 0 | 22.591 | 0 | 0 | 0 | 38.224 | 46.333 | 25.914 | 35.545 | 22.376 | 25.553 | 23.096 | 0 | 0 | 49.885 | 59.128 | 45.621 | 25.455 | 0 | 0 | 57.065 | 35.569 | [5 empty] | 0 | 2.679 | 74 | -0.12916 | -0.19797 | 0.14751 | 0.091743 | -0.28972 | 224.3161
05/31/09 | 14:21 | 0 | 22.599 | 0 | 0 | 0 | 38.09 | 46.132 | 25.995 | 35.364 | 22.623 | 25.607 | 23.055 | 0 | 0 | 49.892 | 59.157 | 45.698 | 25.487 | 0 | 0 | 57.094 | 35.576 | [5 empty] | 0 | 2.726 | 75 | -0.11722 | -0.18662 | 0.14799 | 0.091743 | -0.27837 | 237.4822
05/31/09 | 14:22 | 0 | 22.623 | 0 | 0 | 0 | 37.88 | 45.95 | 26.066 | 35.177 | 22.697 | 25.585 | 23.006 | 0 | 0 | 49.871 | 59.134 | 45.766 | 25.487 | 0 | 0 | 57.071 | 35.529 | [5 empty] | 0 | 2.703 | 76 | -0.10295 | -0.17306 | 0.14857 | 0.091743 | -0.2648 | 257.223
05/31/09 | 14:23 | 0 | 22.623 | 0 | 0 | 0 | 37.715 | 45.766 | 26.161 | 35.012 | 22.623 | 25.585 | 22.937 | 0 | 0 | 49.824 | 59.134 | 45.766 | 25.487 | 0 | 0 | 57.138 | 35.505 | [5 empty] | 0 | 2.703 | 77 | -0.082854 | -0.15396 | 0.14939 | 0.091743 | -0.2457 | 296.55
05/31/09 | 14:24 | 0 | 22.599 | 0 | 0 | 0 | 37.339 | 45.927 | 26.09 | 34.943 | 22.552 | 25.607 | 22.986 | 0 | 0 | 49.892 | 59.112 | 45.583 | 25.487 | 0 | 0 | 57.117 | 35.529 | [5 empty] | 0 | 2.396 | 78 | -0.097123 | -0.16752 | 0.14881 | 0.091743 | -0.25927 | 266.9475
05/31/09 | 14:25 | 0 | 22.591 | 0 | 0 | 0 | 37.119 | 45.826 | 26.009 | 34.723 | 22.28 | 25.529 | 22.616 | 0 | 0 | 49.885 | 59.082 | 45.184 | 25.431 | 0 | 0 | 57.087 | 35.498 | [5 empty] | 0 | 2.396 | 79 | 0.010621 | -0.065109 | 0.15317 | 0.091743 | -0.15685 | -1476.8371
05/31/09 | 14:26 | 0 | 22.599 | 0 | 0 | 0 | 36.868 | 45.604 | 25.995 | 34.306 | 22.263 | 25.536 | 22.817 | 0 | 0 | 49.939 | 59.112 | 44.825 | 25.487 | 0 | 0 | 57.094 | 35.483 | [5 empty] | 0 | 2.562 | 80 | -0.04791 | -0.12075 | 0.1508 | 0.091743 | -0.21249 | 443.5127
05/31/09 | 14:27 | 0 | 22.648 | 0 | 0 | 0 | 36.727 | 45.308 | 25.97 | 33.979 | 22.454 | 25.561 | 23.079 | 0 | 0 | 49.962 | 59.066 | 44.666 | 25.463 | 0 | 0 | 57.049 | 35.505 | [5 empty] | 0 | 2.748 | 81 | -0.1242 | -0.19327 | 0.14771 | 0.091743 | -0.28501 | 229.468
05/31/09 | 14:28 | 0 | 22.655 | 0 | 0 | 0 | 36.617 | 45.177 | 26.002 | 33.916 | 22.559 | 25.568 | 23.038 | 0 | 0 | 49.946 | 59.075 | 44.741 | 25.495 | 0 | 0 | 57.078 | 35.49 | [5 empty] | 0 | 2.701 | 82 | -0.11227 | -0.18192 | 0.14819 | 0.091743 | -0.27366 | 243.7626
05/31/09 | 14:29 | 0 | 22.599 | 0 | 0 | 0 | 36.469 | 44.963 | 25.995 | 33.766 | 22.528 | 25.536 | 23.055 | 0 | 0 | 49.939 | 59.045 | 44.781 | 25.487 | 0 | 0 | 57.026 | 35.411 | [5 empty] | 0 | 2.703 | 83 | -0.11722 | -0.18662 | 0.14799 | 0.091743 | -0.27837 | 237.4822
05/31/09 | 14:30 | 0 | 22.631 | 0 | 0 | 0 | 36.407 | 44.855 | 26.049 | 33.68 | 22.366 | 25.544 | 23.018 | 0 | 0 | 49.922 | 59.075 | 44.855 | 25.519 | 0 | 0 | 57.035 | 35.419 | [5 empty] | 0 | 2.727 | 84 | -0.10644 | -0.17638 | 0.14843 | 0.091743 | -0.26813 | 251.8992
05/31/09 | 14:31 | 0 | 22.599 | 0 | 0 | 0 | 36.222 | 44.655 | 26.029 | 33.45 | 22.322 | 25.548 | 22.876 | 0 | 0 | 49.88 | 59.011 | 44.883 | 25.475 | 0 | 0 | 57.037 | 35.33 | [5 empty] | 0 | 2.772 | 85 | -0.065091 | -0.13708 | 0.15011 | 0.091743 | -0.22882 | 351.5374
05/31/09 | 14:32 | 0 | 22.618 | 0 | 0 | 0 | 36.112 | 44.477 | 26.134 | 33.34 | 22.331 | 25.556 | 22.763 | 0 | 0 | 49.89 | 59.041 | 44.96 | 25.485 | 0 | 0 | 57.024 | 35.313 | [5 empty] | 0 | 2.772 | 86 | -0.032186 | -0.1058 | 0.15144 | 0.091743 | -0.19754 | 613.7575
05/31/09 | 14:33 | 0 | 22.618 | 0 | 0 | 0 | 35.947 | 44.336 | 26.181 | 33.223 | 22.331 | 25.556 | 22.886 | 0 | 0 | 49.911 | 59.018 | 45.005 | 25.485 | 0 | 0 | 57.001 | 35.313 | [5 empty] | 0 | 2.724 | 87 | -0.068003 | -0.13984 | 0.14999 | 0.091743 | -0.23159 | 340.5544
05/31/09 | 14:34 | 0 | 22.643 | 0 | 0 | 0 | 35.83 | 44.173 | 26.159 | 33.106 | 22.476 | 25.58 | 23.028 | 0 | 0 | 49.866 | 59.018 | 45.075 | 25.485 | 0 | 0 | 57.044 | 35.266 | [5 empty] | 0 | 2.724 | 88 | -0.10935 | -0.17915 | 0.14831 | 0.091743 | -0.27089 | 247.7225
05/31/09 | 14:35 | 0 | 22.643 | 0 | 0 | 0 | 35.689 | 44.008 | 26.206 | 32.986 | 22.403 | 25.556 | 23.099 | 0 | 0 | 49.866 | 58.995 | 45.119 | 25.485 | 0 | 0 | 57.024 | 35.266 | [5 empty] | 0 | 2.703 | 89 | -0.13003 | -0.1988 | 0.14747 | 0.091743 | -0.29055 | 223.4477
05/31/09 | 14:36 | 0 | 22.675 | 0 | 0 | 0 | 35.603 | 43.85 | 26.336 | 32.9 | 22.604 | 25.539 | 23.038 | 0 | 0 | 49.873 | 59.025 | 45.196 | 25.539 | 0 | 0 | 57.074 | 35.321 | [5 empty] | 0 | 2.703 | 90 | -0.11227 | -0.18192 | 0.14819 | 0.091743 | -0.27366 | 243.7626
05/31/09 | 14:37 | 0 | 22.596 | 0 | 0 | 0 | 35.244 | 44.032 | 26.279 | 32.752 | 22.331 | 25.556 | 22.981 | 0 | 0 | 49.866 | 59.018 | 44.937 | 25.507 | 0 | 0 | 57.067 | 35.289 | [5 empty] | 0 | 2.492 | 91 | -0.095667 | -0.16614 | 0.14887 | 0.091743 | -0.25788 | 269.5636
05/31/09 | 14:38 | 0 | 22.643 | 0 | 0 | 0 | 34.962 | 44.054 | 26.23 | 32.586 | 22.378 | 25.507 | 23.074 | 0 | 0 | 49.911 | 58.995 | 44.662 | 25.46 | 0 | 0 | 57.024 | 35.313 | [5 empty] | 0 | 2.376 | 92 | -0.12275 | -0.19188 | 0.14777 | 0.091743 | -0.28363 | 231.0624
05/31/09 | 14:39 | 0 | 22.596 | 0 | 0 | 0 | 34.773 | 43.915 | 26.206 | 32.397 | 22.523 | 25.485 | 23.05 | 0 | 0 | 49.911 | 58.972 | 44.336 | 25.485 | 0 | 0 | 57.024 | 35.289 | [5 empty] | 0 | 2.376 | 93 | -0.11576 | -0.18524 | 0.14805 | 0.091743 | -0.27698 | 239.2736
05/31/09 | 14:40 | 0 | 22.618 | 0 | 0 | 0 | 34.679 | 43.678 | 26.206 | 32.228 | 22.354 | 25.436 | 22.741 | 0 | 0 | 49.89 | 58.929 | 44.195 | 25.46 | 0 | 0 | 57.024 | 35.266 | [5 empty] | 0 | 2.451 | 94 | -0.025779 | -0.099709 | 0.1517 | 0.091743 | -0.19145 | 742.6604
05/31/09 | 14:41 | 0 | 22.65 | 0 | 0 | 0 | 34.617 | 43.592 | 26.262 | 32.115 | 22.579 | 25.492 | 22.868 | 0 | 0 | 49.941 | 58.959 | 44.204 | 25.517 | 0 | 0 | 57.097 | 35.321 | [5 empty] | 0 | 2.502 | 95 | -0.062762 | -0.13486 | 0.1502 | 0.091743 | -0.22661 | 361.0576
05/31/09 | 14:42 | 0 | 22.618 | 0 | 0 | 0 | 34.538 | 43.374 | 26.255 | 31.987 | 22.812 | 25.411 | 23.123 | 0 | 0 | 49.911 | 58.906 | 44.219 | 25.46 | 0 | 0 | 57.044 | 35.266 | [5 empty] | 0 | 2.551 | 96 | -0.13702 | -0.20545 | 0.14719 | 0.091743 | -0.29719 | 216.8988
05/31/09 | 14:43 | 0 | 22.65 | 0 | 0 | 0 | 34.476 | 43.264 | 26.287 | 31.875 | 22.604 | 25.372 | 23.131 | 0 | 0 | 49.941 | 58.913 | 44.322 | 25.492 | 0 | 0 | 57.03 | 35.297 | [5 empty] | 0 | 2.601 | 97 | -0.13935 | -0.20766 | 0.1471 | 0.091743 | -0.2994 | 214.8618
05/31/09 | 14:44 | 0 | 22.675 | 0 | 0 | 0 | 34.357 | 43.123 | 26.336 | 31.779 | 22.819 | 25.372 | 23.371 | 0 | 0 | 49.941 | 58.913 | 44.367 | 25.492 | 0 | 0 | 57.053 | 35.297 | [5 empty] | 0 | 2.578 | 98 | -0.20924 | -0.27409 | 0.14427 | 0.091743 | -0.36584 | 174.8443
05/31/09 | 14:45 | 0 | 22.65 | 0 | 0 | 0 | 34.263 | 42.958 | 26.336 | 31.659 | 22.434 | 25.347 | 23.106 | 0 | 0 | 49.941 | 58.89 | 44.415 | 25.492 | 0 | 0 | 57.008 | 35.297 | [5 empty] | 0 | 2.604 | 99 | -0.13207 | -0.20074 | 0.14739 | 0.091743 | -0.29248 | 221.466
05/31/09 | 14:46 | 0 | 22.68 | 0 | 0 | 0 | 34.175 | 42.846 | 26.387 | 31.566 | 22.464 | 25.328 | 22.873 | 0 | 0 | 49.948 | 58.918 | 44.536 | 25.521 | 0 | 0 | 56.989 | 35.28 | [5 empty] | 0 | 2.609 | 100 | -0.064218 | -0.13625 | 0.15014 | 0.091743 | -0.22799 | 355.0265
05/31/09 | 14:47 | 0 | 22.675 | 0 | 0 | 0 | 34.005 | 42.676 | 26.358 | 31.441 | 22.41 | 25.323 | 22.917 | 0 | 0 | 49.897 | 58.867 | 44.531 | 25.492 | 0 | 0 | 56.896 | 35.251 | [5 empty] | 0 | 2.564 | 101 | -0.07703 | -0.14843 | 0.14962 | 0.091743 | -0.24017 | 311.7843
05/31/09 | 14:48 | 0 | 22.68 | 0 | 0 | 0 | 33.964 | 42.54 | 26.412 | 31.421 | 22.439 | 25.303 | 23.089 | 0 | 0 | 49.878 | 58.895 | 44.606 | 25.546 | 0 | 0 | 56.923 | 35.28 | [5 empty] | 0 | 2.543 | 102 | -0.12712 | -0.19604 | 0.14759 | 0.091743 | -0.28778 | 226.3889
05/31/09 | 14:49 | 0 | 22.65 | 0 | 0 | 0 | 33.818 | 42.346 | 26.431 | 31.249 | 22.339 | 25.274 | 22.94 | 0 | 0 | 49.873 | 58.867 | 44.601 | 25.517 | 0 | 0 | 56.941 | 35.227 | [5 empty] | 0 | 2.569 | 103 | -0.083728 | -0.15479 | 0.14935 | 0.091743 | -0.24654 | 294.4476
05/31/09 | 14:50 | 0 | 22.68 | 0 | 0 | 0 | 33.565 | 42.635 | 26.436 | 31.23 | 22.393 | 25.279 | 22.753 | 0 | 0 | 49.948 | 58.874 | 44.468 | 25.521 | 0 | 0 | 56.946 | 35.256 | [5 empty] | 0 | 2.335 | 104 | -0.029274 | -0.10303 | 0.15156 | 0.091743 | -0.19477 | 665.3555
05/31/09 | 14:51 | 0 | 22.704 | 0 | 0 | 0 | 33.306 | 42.846 | 26.436 | 31.181 | 22.368 | 25.303 | 22.802 | 0 | 0 | 49.925 | 58.895 | 44.209 | 25.546 | 0 | 0 | 56.946 | 35.232 | [5 empty] | 0 | 2.125 | 105 | -0.043542 | -0.11659 | 0.15098 | 0.091743 | -0.20834 | 478.4686
05/31/09 | 14:52 | 0 | 22.65 | 0 | 1 | 0 | 33.113 | 42.817 | 26.407 | 30.982 | 22.314 | 25.203 | 22.819 | 0 | 0 | 49.92 | 58.824 | 43.922 | 25.492 | 0 | 0 | 56.873 | 35.227 | [5 empty] | 0 | 2.131 | 106 | -0.048493 | -0.1213 | 0.15078 | 0.091743 | -0.21304 | 439.3277
05/31/09 | 14:53 | 0 | 22.658 | 0 | 0 | 0 | 33.046 | 42.729 | 26.436 | 30.916 | 22.873 | 25.257 | 23.043 | 0 | 0 | 49.925 | 58.851 | 43.786 | 25.546 | 0 | 0 | 56.9 | 35.256 | [5 empty] | 0 | 2.13 | 107 | -0.11372 | -0.1833 | 0.14814 | 0.091743 | -0.27505 | 241.8586
05/31/09 | 14:54 | 0 | 22.658 | 0 | 0 | 0 | 33 | 42.611 | 26.436 | 30.869 | 22.393 | 25.257 | 22.969 | 0 | 0 | 49.948 | 58.806 | 43.834 | 25.521 | 0 | 0 | 56.9 | 35.256 | [5 empty] | 0 | 2.131 | 108 | -0.092173 | -0.16282 | 0.14901 | 0.091743 | -0.25456 | 276.1794
05/31/09 | 14:55 | 0 | 22.658 | 0 | 0 | 0 | 32.952 | 42.446 | 26.436 | 30.771 | 22.537 | 25.183 | 22.947 | 0 | 0 | 49.948 | 58.783 | 43.855 | 25.521 | 0 | 0 | 56.834 | 35.208 | [5 empty] | 0 | 2.181 | 109 | -0.085766 | -0.15673 | 0.14927 | 0.091743 | -0.24847 | 289.7087
05/31/09 | 14:56 | 0 | 22.68 | 0 | 0 | 0 | 32.883 | 42.281 | 26.461 | 30.627 | 22.464 | 25.183 | 22.704 | 0 | 0 | 49.948 | 58.783 | 43.951 | 25.521 | 0 | 0 | 56.743 | 35.184 | [5 empty] | 0 | 2.256 | 110 | -0.015005 | -0.089467 | 0.15214 | 0.091743 | -0.18121 | 1207.6823
05/31/09 | 14:57 | 0 | 22.712 | 0 | 0 | 0 | 32.842 | 42.195 | 26.539 | 30.563 | 23.408 | 25.264 | 22.616 | 0 | 0 | 49.908 | 58.813 | 43.982 | 25.578 | 0 | 0 | 56.795 | 35.215 | [5 empty] | 0 | 2.279 | 111 | 0.010621 | -0.065109 | 0.15317 | 0.091743 | -0.15685 | -1476.8371
05/31/09 | 14:58 | 0 | 22.689 | 0 | 0 | 0 | 32.773 | 42.054 | 26.539 | 30.443 | 22.4 | 25.19 | 22.761 | 0 | 0 | 49.932 | 58.79 | 44.027 | 25.553 | 0 | 0 | 56.795 | 35.215 | [5 empty] | 0 | 2.33 | 112 | -0.031603 | -0.10524 | 0.15146 | 0.091743 | -0.19699 | 623.3164
05/31/09 | 14:59 | 0 | 22.658 | 0 | 0 | 0 | 32.625 | 41.882 | 26.485 | 30.337 | 22.368 | 25.183 | 22.802 | 0 | 0 | 49.901 | 58.74 | 44.092 | 25.521 | 0 | 0 | 56.743 | 35.184 | [5 empty] | 0 | 2.288 | 113 | -0.043542 | -0.11659 | 0.15098 | 0.091743 | -0.20834 | 478.4686
05/31/09 | 15:00 | 0 | 22.68 | 0 | 0 | 0 | 32.553 | 41.741 | 26.532 | 30.266 | 22.344 | 25.137 | 22.849 | 0 | 0 | 49.901 | 58.76 | 44.137 | 25.497 | 0 | 0 | 56.743 | 35.163 | [5 empty] | 0 | 2.287 | 114 | -0.057229 | -0.1296 | 0.15042 | 0.091743 | -0.22135 | 386.7744
05/31/09 | 15:01 | 0 | 22.68 | 0 | 0 | 0 | 32.483 | 41.576 | 26.581 | 30.193 | 22.368 | 25.137 | 22.824 | 0 | 0 | 49.878 | 58.74 | 44.185 | 25.546 | 0 | 0 | 56.766 | 35.091 | [5 empty] | 0 | 2.29 | 115 | -0.049949 | -0.12268 | 0.15072 | 0.091743 | -0.21443 | 429.2922
05/31/09 | 15:02 | 0 | 22.712 | 0 | 0 | 0 | 32.417 | 41.444 | 26.588 | 30.082 | 22.4 | 25.168 | 22.905 | 0 | 0 | 49.908 | 58.746 | 44.24 | 25.529 | 0 | 0 | 56.818 | 35.146 | [5 empty] | 0 | 2.335 | 116 | -0.073536 | -0.1451 | 0.14976 | 0.091743 | -0.23685 | 322.0832
05/31/09 | 15:03 | 0 | 22.712 | 0 | 0 | 0 | 32.176 | 41.726 | 26.564 | 30.082 | 22.425 | 25.168 | 22.954 | 0 | 0 | 49.908 | 58.769 | 44.123 | 25.553 | 0 | 0 | 56.818 | 35.122 | [5 empty] | 0 | 2.094 | 117 | -0.087805 | -0.15867 | 0.14919 | 0.091743 | -0.25041 | 285.1898
05/31/09 | 15:04 | 0 | 22.712 | 0 | 0 | 0 | 31.887 | 42.126 | 26.588 | 30.082 | 22.351 | 25.144 | 22.93 | 0 | 0 | 49.885 | 58.769 | 43.865 | 25.578 | 0 | 0 | 56.841 | 35.098 | [5 empty] | 0 | 1.805 | 118 | -0.080816 | -0.15202 | 0.14947 | 0.091743 | -0.24377 | 301.6323
05/31/09 | 15:05 | 0 | 22.712 | 0 | 0 | 0 | 31.742 | 42.267 | 26.564 | 30.033 | 22.376 | 25.095 | 22.81 | 0 | 0 | 49.955 | 58.769 | 43.559 | 25.578 | 0 | 0 | 56.818 | 35.098 | [5 empty] | 0 | 1.709 | 119 | -0.045872 | -0.11881 | 0.15089 | 0.091743 | -0.21055 | 458.997
05/31/09 | 15:06 | 0 | 22.712 | 0 | 0 | 0 | 31.671 | 42.171 | 26.539 | 29.96 | 22.376 | 25.095 | 22.81 | 0 | 0 | 49.932 | 58.724 | 43.511 | 25.553 | 0 | 0 | 56.772 | 35.098 | [5 empty] | 0 | 1.711 | 120 | -0.045872 | -0.11881 | 0.15089 | 0.091743 | -0.21055 | 458.997
05/31/09 | 15:07 | 0 | 22.712 | 0 | 0 | 0 | 31.671 | 42.054 | 26.564 | 29.889 | 22.327 | 25.119 | 22.616 | 0 | 0 | 49.932 | 58.724 | 43.465 | 25.553 | 0 | 0 | 56.795 | 35.122 | [5 empty] | 0 | 1.782 | 121 | 0.010621 | -0.065109 | 0.15317 | 0.091743 | -0.15685 | -1476.8371
05/31/09 | 15:08 | 0 | 22.712 | 0 | 0 | 0 | 31.647 | 41.913 | 26.564 | 29.744 | 22.327 | 25.095 | 22.856 | 0 | 0 | 49.978 | 58.701 | 43.559 | 25.553 | 0 | 0 | 56.772 | 35.122 | [5 empty] | 0 | 1.903 | 122 | -0.059267 | -0.13154 | 0.15034 | 0.091743 | -0.22328 | 376.7411
05/31/09 | 15:09 | 0 | 22.746 | 0 | 0 | 0 | 31.632 | 41.829 | 26.598 | 29.729 | 22.361 | 25.105 | 22.795 | 0 | 0 | 49.964 | 58.71 | 43.616 | 25.588 | 0 | 0 | 56.761 | 35.132 | [5 empty] | 0 | 1.903 | 123 | -0.041504 | -0.11466 | 0.15106 | 0.091743 | -0.2064 | 497.2993
05/31/09 | 15:10 | 0 | 22.736 | 0 | 0 | 0 | 31.526 | 41.678 | 26.539 | 29.599 | 22.206 | 25.095 | 22.761 | 0 | 0 | 49.932 | 58.678 | 43.652 | 25.553 | 0 | 0 | 56.75 | 35.098 | [5 empty] | 0 | 1.927 | 124 | -0.031603 | -0.10524 | 0.15146 | 0.091743 | -0.19699 | 623.3164
05/31/09 | 15:11 | 0 | 22.689 | 0 | 0 | 0 | 31.453 | 41.504 | 26.625 | 29.54 | 22.314 | 25.132 | 22.868 | 0 | 0 | 49.899 | 58.737 | 43.712 | 25.588 | 0 | 0 | 56.809 | 35.11 | [5 empty] | 0 | 1.913 | 125 | -0.062762 | -0.13486 | 0.1502 | 0.091743 | -0.22661 | 361.0576
05/31/09 | 15:12 | 0 | 22.817 | 0 | 0 | 0 | 31.536 | 41.478 | 26.767 | 29.535 | 22.385 | 25.2 | 22.89 | 0 | 0 | 50.011 | 58.756 | 43.874 | 25.681 | 0 | 0 | 56.873 | 35.155 | [5 empty] | 0 | 2.001 | 126 | -0.069168 | -0.14095 | 0.14994 | 0.091743 | -0.2327 | 336.4202
05/31/09 | 15:13 | 0 | 22.81 | 0 | 0 | 0 | 31.431 | 41.305 | 26.735 | 29.432 | 22.425 | 25.144 | 22.738 | 0 | 0 | 50.002 | 58.749 | 43.913 | 25.649 | 0 | 0 | 56.82 | 35.1 | [5 empty] | 0 | 1.999 | 127 | -0.024906 | -0.098878 | 0.15173 | 0.091743 | -0.19062 | 765.3761
05/31/09 | 15:14 | 0 | 22.81 | 0 | 0 | 0 | 31.384 | 41.14 | 26.757 | 29.337 | 22.498 | 25.144 | 22.834 | 0 | 0 | 49.957 | 58.726 | 43.96 | 25.649 | 0 | 0 | 56.843 | 35.1 | [5 empty] | 0 | 2.047 | 128 | -0.052861 | -0.12545 | 0.1506 | 0.091743 | -0.21719 | 410.8797
05/31/09 | 15:15 | 0 | 22.841 | 0 | 0 | 0 | 31.318 | 41.078 | 26.743 | 29.32 | 22.601 | 25.151 | 22.986 | 0 | 0 | 50.011 | 58.756 | 44.061 | 25.681 | 0 | 0 | 56.827 | 35.155 | [5 empty] | 0 | 1.998 | 129 | -0.097123 | -0.16752 | 0.14881 | 0.091743 | -0.25927 | 266.9475
05/31/09 | 15:16 | 0 | 22.841 | 0 | 0 | 0 | 31.151 | 41.43 | 26.767 | 29.271 | 22.456 | 25.129 | 22.721 | 0 | 0 | 49.988 | 58.756 | 43.944 | 25.681 | 0 | 0 | 56.827 | 35.132 | [5 empty] | 0 | 1.88 | 130 | -0.019955 | -0.094173 | 0.15194 | 0.091743 | -0.18592 | 931.6665
05/31/09 | 15:17 | 0 | 22.841 | 0 | 0 | 0 | 30.933 | 41.853 | 26.767 | 29.32 | 22.481 | 25.151 | 22.841 | 0 | 0 | 50.011 | 58.733 | 43.661 | 25.681 | 0 | 0 | 56.804 | 35.108 | [5 empty] | 0 | 1.613 | 131 | -0.054899 | -0.12739 | 0.15052 | 0.091743 | -0.21913 | 399.1532
05/31/09 | 15:18 | 0 | 22.81 | 0 | 0 | 0 | 30.757 | 42.104 | 26.711 | 29.312 | 22.4 | 25.144 | 22.689 | 0 | 0 | 50.002 | 58.703 | 43.444 | 25.649 | 0 | 0 | 56.775 | 35.1 | [5 empty] | 0 | 1.445 | 132 | -0.010637 | -0.085315 | 0.15231 | 0.091743 | -0.17706 | 1664.5826
05/31/09 | 15:19 | 0 | 22.841 | 0 | 0 | 0 | 30.717 | 42.088 | 26.694 | 29.175 | 22.336 | 25.151 | 22.841 | 0 | 0 | 50.011 | 58.733 | 43.31 | 25.681 | 0 | 0 | 56.85 | 35.132 | [5 empty] | 0 | 1.542 | 133 | -0.054899 | -0.12739 | 0.15052 | 0.091743 | -0.21913 | 399.1532
05/31/09 | 15:20 | 0 | 22.841 | 0 | 0 | 0 | 30.717 | 41.97 | 26.718 | 29.15 | 22.432 | 25.151 | 22.817 | 0 | 0 | 50.032 | 58.71 | 43.286 | 25.681 | 0 | 0 | 56.804 | 35.179 | [5 empty] | 0 | 1.567 | 134 | -0.04791 | -0.12075 | 0.1508 | 0.091743 | -0.21249 | 443.5127
05/31/09 | 15:21 | 0 | 22.841 | 0 | 0 | 0 | 30.668 | 41.805 | 26.718 | 29.055 | 22.672 | 25.105 | 22.986 | 0 | 0 | 50.055 | 58.667 | 43.31 | 25.681 | 0 | 0 | 56.804 | 35.179 | [5 empty] | 0 | 1.613 | 135 | -0.097123 | -0.16752 | 0.14881 | 0.091743 | -0.25927 | 266.9475
05/31/09 | 15:22 | 0 | 22.81 | 0 | 0 | 0 | 30.612 | 41.681 | 26.662 | 28.998 | 22.4 | 25.119 | 22.785 | 0 | 0 | 50.002 | 58.66 | 43.372 | 25.649 | 0 | 0 | 56.775 | 35.148 | [5 empty] | 0 | 1.614 | 136 | -0.038592 | -0.11189 | 0.15118 | 0.091743 | -0.20363 | 527.6511
05/31/09 | 15:23 | 0 | 22.841 | 0 | 0 | 0 | 30.619 | 41.571 | 26.718 | 28.959 | 22.601 | 25.105 | 23.011 | 0 | 0 | 50.032 | 58.689 | 43.475 | 25.681 | 0 | 0 | 56.804 | 35.179 | [5 empty] | 0 | 1.66 | 137 | -0.1044 | -0.17444 | 0.14851 | 0.091743 | -0.26619 | 254.9615
05/31/09 | 15:24 | 0 | 22.841 | 0 | 0 | 0 | 30.573 | 41.406 | 26.718 | 28.886 | 22.287 | 25.105 | 22.626 | 0 | 0 | 50.011 | 58.667 | 43.52 | 25.681 | 0 | 0 | 56.804 | 35.108 | [5 empty] | 0 | 1.687 | 138 | 0.0077088 | -0.067877 | 0.15306 | 0.091743 | -0.15962 | -2070.6195
05/31/09 | 15:25 | 0 | 22.817 | 0 | 0 | 0 | 30.475 | 41.289 | 26.743 | 28.79 | 22.336 | 25.08 | 22.626 | 0 | 0 | 49.988 | 58.667 | 43.544 | 25.705 | 0 | 0 | 56.784 | 35.084 | [5 empty] | 0 | 1.685 | 139 | 0.0077088 | -0.067877 | 0.15306 | 0.091743 | -0.15962 | -2070.6195
05/31/09 | 15:26 | 0 | 22.841 | 0 | 0 | 0 | 30.428 | 41.124 | 26.743 | 28.765 | 22.407 | 25.056 | 22.866 | 0 | 0 | 50.011 | 58.644 | 43.685 | 25.705 | 0 | 0 | 56.738 | 35.108 | [5 empty] | 0 | 1.663 | 140 | -0.062179 | -0.13431 | 0.15022 | 0.091743 | -0.22605 | 363.5491
05/31/09 | 15:27 | 0 | 22.841 | 0 | 0 | 0 | 30.379 | 40.958 | 26.767 | 28.645 | 22.312 | 25.129 | 22.746 | 0 | 0 | 49.988 | 58.644 | 43.709 | 25.681 | 0 | 0 | 56.738 | 35.084 | [5 empty] | 0 | 1.734 | 141 | -0.027235 | -0.10109 | 0.15164 | 0.091743 | -0.19284 | 708.0393
05/31/09 | 15:28 | 0 | 22.817 | 0 | 0 | 0 | 30.283 | 40.817 | 26.743 | 28.645 | 22.456 | 25.129 | 22.721 | 0 | 0 | 49.941 | 58.644 | 43.779 | 25.705 | 0 | 0 | 56.784 | 35.084 | [5 empty] | 0 | 1.638 | 142 | -0.019955 | -0.094173 | 0.15194 | 0.091743 | -0.18592 | 931.6665
05/31/09 | 15:29 | 0 | 22.841 | 0 | 0 | 0 | 30.188 | 41.265 | 26.767 | 28.621 | 22.481 | 25.105 | 22.841 | 0 | 0 | 49.964 | 58.621 | 43.661 | 25.681 | 0 | 0 | 56.761 | 35.084 | [5 empty] | 0 | 1.567 | 143 | -0.054899 | -0.12739 | 0.15052 | 0.091743 | -0.21913 | 399.1532
05/31/09 | 15:30 | 0 | 22.841 | 0 | 0 | 0 | 29.969 | 41.757 | 26.789 | 28.621 | 22.312 | 25.056 | 22.672 | 0 | 0 | 50.032 | 58.621 | 43.475 | 25.681 | 0 | 0 | 56.761 | 35.084 | [5 empty] | 0 | 1.348 | 144 | -0.0056864 | -0.08061 | 0.15251 | 0.091743 | -0.17235 | 3030.9637
05/31/09 | 15:31 | 0 | 22.873 | 0 | 0 | 0 | 29.906 | 42.119 | 26.75 | 28.628 | 22.427 | 25.051 | 22.55 | 0 | 0 | 50.03 | 58.616 | 43.14 | 25.678 | 0 | 0 | 56.757 | 35.057 | [5 empty] | 0 | 1.278 | 145 | 0.02984 | -0.04684 | 0.15395 | 0.091743 | -0.13858 | -464.4206
05/31/09 | 15:32 | 0 | 22.758 | 0 | 0 | 0 | 29.766 | 41.982 | 26.61 | 28.491 | 22.157 | 24.972 | 22.567 | 0 | 0 | 49.932 | 58.523 | 42.97 | 25.6 | 0 | 0 | 56.683 | 34.957 | [5 empty] | 0 | 1.275 | 146 | 0.02489 | -0.051546 | 0.15375 | 0.091743 | -0.14329 | -575.6972
05/31/09 | 15:33 | 0 | 22.758 | 0 | 0 | 0 | 29.741 | 41.889 | 26.588 | 28.466 | 22.133 | 24.997 | 22.616 | 0 | 0 | 49.955 | 58.5 | 42.994 | 25.6 | 0 | 0 | 56.706 | 34.957 | [5 empty] | 0 | 1.275 | 147 | 0.010621 | -0.065109 | 0.15317 | 0.091743 | -0.15685 | -1476.8371
05/31/09 | 15:34 | 0 | 22.758 | 0 | 0 | 0 | 29.719 | 41.724 | 26.635 | 28.346 | 22.228 | 24.948 | 22.567 | 0 | 0 | 49.955 | 58.477 | 43.018 | 25.6 | 0 | 0 | 56.661 | 34.981 | [5 empty] | 0 | 1.373 | 148 | 0.02489 | -0.051546 | 0.15375 | 0.091743 | -0.14329 | -575.6972
05/31/09 | 15:35 | 0 | 22.814 | 0 | 0 | 0 | 29.727 | 41.638 | 26.691 | 28.305 | 22.165 | 24.933 | 22.405 | 0 | 0 | 49.939 | 58.53 | 43.025 | 25.656 | 0 | 0 | 56.668 | 34.988 | [5 empty] | 0 | 1.422 | 149 | 0.072064 | -0.006704 | 0.15566 | 0.091743 | -0.098447 | -136.6107
05/31/09 | 15:36 | 0 | 22.79 | 0 | 0 | 0 | 29.678 | 41.497 | 26.691 | 28.258 | 22.094 | 24.98 | 22.479 | 0 | 0 | 49.939 | 58.507 | 43.118 | 25.656 | 0 | 0 | 56.668 | 34.988 | [5 empty] | 0 | 1.42 | 150 | 0.050515 | -0.027187 | 0.15479 | 0.091743 | -0.11893 | -235.4347
05/31/09 | 15:37 | 0 | 22.736 | 0 | 0 | 0 | 29.599 | 41.303 | 26.684 | 28.177 | 22.182 | 24.972 | 22.591 | 0 | 0 | 49.932 | 58.454 | 43.181 | 25.6 | 0 | 0 | 56.638 | 34.933 | [5 empty] | 0 | 1.422 | 151 | 0.017901 | -0.058189 | 0.15347 | 0.091743 | -0.14993 | -837.5711
05/31/09 | 15:38 | 0 | 22.758 | 0 | 0 | 0 | 29.55 | 41.207 | 26.659 | 28.103 | 22.062 | 24.948 | 22.327 | 0 | 0 | 49.862 | 58.477 | 43.228 | 25.624 | 0 | 0 | 56.661 | 34.909 | [5 empty] | 0 | 1.447 | 152 | 0.094778 | 0.014886 | 0.15658 | 0.091743 | -0.076857 | -81.0916
05/31/09 | 15:39 | 0 | 22.783 | 0 | 0 | 0 | 29.526 | 41.021 | 26.684 | 28.032 | 22.108 | 24.926 | 22.398 | 0 | 0 | 49.908 | 58.454 | 43.37 | 25.624 | 0 | 0 | 56.638 | 34.933 | [5 empty] | 0 | 1.494 | 153 | 0.074102 | -0.0047664 | 0.15575 | 0.091743 | -0.09651 | -130.238
05/31/09 | 15:40 | 0 | 22.758 | 0 | 0 | 0 | 29.43 | 40.901 | 26.659 | 28.057 | 22.084 | 24.972 | 22.398 | 0 | 0 | 49.862 | 58.454 | 43.394 | 25.624 | 0 | 0 | 56.661 | 34.888 | [5 empty] | 0 | 1.373 | 154 | 0.074102 | -0.0047664 | 0.15575 | 0.091743 | -0.09651 | -130.238
05/31/09 | 15:41 | 0 | 22.736 | 0 | 0 | 0 | 29.405 | 40.738 | 26.684 | 28.008 | 21.964 | 24.948 | 22.228 | 0 | 0 | 49.885 | 58.432 | 43.511 | 25.624 | 0 | 0 | 56.638 | 34.909 | [5 empty] | 0 | 1.397 | 155 | 0.12361 | 0.04229 | 0.15775 | 0.091743 | -0.049454 | -40.0089
05/31/09 | 15:42 | 0 | 22.736 | 0 | 0 | 0 | 29.285 | 41.231 | 26.684 | 27.961 | 22.037 | 24.948 | 22.471 | 0 | 0 | 49.885 | 58.432 | 43.394 | 25.624 | 0 | 0 | 56.706 | 34.933 | [5 empty] | 0 | 1.324 | 156 | 0.052845 | -0.024973 | 0.15489 | 0.091743 | -0.11672 | -220.8655
05/31/09 | 15:43 | 0 | 22.758 | 0 | 0 | 0 | 29.141 | 41.772 | 26.684 | 27.983 | 22.062 | 24.926 | 22.471 | 0 | 0 | 49.885 | 58.432 | 43.159 | 25.624 | 0 | 0 | 56.638 | 34.933 | [5 empty] | 0 | 1.158 | 157 | 0.052845 | -0.024973 | 0.15489 | 0.091743 | -0.11672 | -220.8655
05/31/09 | 15:44 | 0 | 22.783 | 0 | 0 | 0 | 29.067 | 42.123 | 26.635 | 27.961 | 22.062 | 24.926 | 22.447 | 0 | 0 | 49.932 | 58.409 | 42.877 | 25.624 | 0 | 0 | 56.594 | 34.909 | [5 empty] | 0 | 1.106 | 158 | 0.059834 | -0.01833 | 0.15517 | 0.091743 | -0.11007 | -183.9647
05/31/09 | 15:45 | 0 | 22.758 | 0 | 0 | 0 | 29.02 | 42.078 | 26.61 | 27.937 | 21.988 | 24.901 | 22.373 | 0 | 0 | 49.908 | 58.388 | 42.781 | 25.6 | 0 | 0 | 56.549 | 34.933 | [5 empty] | 0 | 1.083 | 159 | 0.081382 | 0.0021536 | 0.15604 | 0.091743 | -0.08959 | -110.0846
05/31/09 | 15:46 | 0 | 22.758 | 0 | 0 | 0 | 29.02 | 41.982 | 26.539 | 27.888 | 22.133 | 24.926 | 22.493 | 0 | 0 | 49.932 | 58.388 | 42.736 | 25.624 | 0 | 0 | 56.549 | 34.933 | [5 empty] | 0 | 1.132 | 160 | 0.046438 | -0.031062 | 0.15463 | 0.091743 | -0.12281 | -264.4482
05/31/09 | 15:47 | 0 | 22.783 | 0 | 0 | 0 | 28.996 | 41.865 | 26.61 | 27.817 | 22.013 | 24.926 | 22.253 | 0 | 0 | 49.908 | 58.365 | 42.781 | 25.6 | 0 | 0 | 56.549 | 34.957 | [5 empty] | 0 | 1.179 | 161 | 0.11633 | 0.03537 | 0.15746 | 0.091743 | -0.056374 | -48.4615
05/31/09 | 15:48 | 0 | 22.758 | 0 | 0 | 0 | 28.971 | 41.748 | 26.588 | 27.792 | 21.917 | 24.877 | 22.228 | 0 | 0 | 49.885 | 58.365 | 42.805 | 25.624 | 0 | 0 | 56.549 | 34.933 | [5 empty] | 0 | 1.179 | 162 | 0.12361 | 0.04229 | 0.15775 | 0.091743 | -0.049454 | -40.0089
05/31/09 | 15:49 | 0 | 22.758 | 0 | 0 | 0 | 28.9 | 41.561 | 26.588 | 27.743 | 21.939 | 24.901 | 22.253 | 0 | 0 | 49.885 | 58.365 | 42.901 | 25.624 | 0 | 0 | 56.549 | 34.957 | [5 empty] | 0 | 1.157 | 163 | 0.11633 | 0.03537 | 0.15746 | 0.091743 | -0.056374 | -48.4615
05/31/09 | 15:50 | 0 | 22.758 | 0 | 0 | 0 | 28.876 | 41.442 | 26.588 | 27.718 | 21.939 | 24.926 | 22.253 | 0 | 0 | 49.862 | 58.365 | 42.994 | 25.647 | 0 | 0 | 56.549 | 34.909 | [5 empty] | 0 | 1.158 | 164 | 0.11633 | 0.03537 | 0.15746 | 0.091743 | -0.056374 | -48.4615
05/31/09 | 15:51 | 0 | 22.758 | 0 | 0 | 0 | 28.851 | 41.279 | 26.635 | 27.647 | 21.772 | 24.877 | 22.253 | 0 | 0 | 49.974 | 58.427 | 43.133 | 25.72 | 0 | 0 | 56.633 | 35.026 | [5 empty] | 0 | 1.204 | 165 | 0.11633 | 0.03537 | 0.15746 | 0.091743 | -0.056374 | -48.4615
05/31/09 | 15:52 | 0 | 22.868 | 0 | 0 | 0 | 28.91 | 41.193 | 26.743 | 27.657 | 22.025 | 24.935 | 22.434 | 0 | 0 | 49.939 | 58.438 | 43.238 | 25.732 | 0 | 0 | 56.579 | 34.99 | [5 empty] | 0 | 1.253 | 166 | 0.063619 | -0.014731 | 0.15532 | 0.091743 | -0.10647 | -167.3619
05/31/09 | 15:53 | 0 | 22.844 | 0 | 0 | 0 | 28.839 | 41.052 | 26.743 | 27.706 | 22 | 24.96 | 22.339 | 0 | 0 | 49.939 | 58.393 | 43.284 | 25.732 | 0 | 0 | 56.556 | 34.967 | [5 empty] | 0 | 1.133 | 167 | 0.091283 | 0.011565 | 0.15644 | 0.091743 | -0.080178 | -87.8347
05/31/09 | 15:54 | 0 | 22.868 | 0 | 0 | 0 | 28.815 | 40.887 | 26.718 | 27.635 | 22.17 | 24.985 | 22.459 | 0 | 0 | 49.915 | 58.393 | 43.401 | 25.732 | 0 | 0 | 56.556 | 34.99 | [5 empty] | 0 | 1.18 | 168 | 0.056339 | -0.021651 | 0.15503 | 0.091743 | -0.11339 | -201.2707
05/31/09 | 15:55 | 0 | 22.844 | 0 | 0 | 0 | 28.694 | 41.427 | 26.694 | 27.657 | 22.265 | 25.034 | 22.555 | 0 | 0 | 49.939 | 58.416 | 43.307 | 25.732 | 0 | 0 | 56.533 | 34.99 | [5 empty] | 0 | 1.037 | 169 | 0.028384 | -0.048224 | 0.15389 | 0.091743 | -0.13997 | -493.1198
05/31/09 | 15:56 | 0 | 22.89 | 0 | 0 | 0 | 28.621 | 41.992 | 26.743 | 27.635 | 22.216 | 25.034 | 22.555 | 0 | 0 | 49.962 | 58.393 | 43.049 | 25.708 | 0 | 0 | 56.487 | 35.038 | [5 empty] | 0 | 0.986 | 170 | 0.028384 | -0.048224 | 0.15389 | 0.091743 | -0.13997 | -493.1198
05/31/09 | 15:57 | 0 | 22.868 | 0 | 0 | 0 | 28.574 | 42.367 | 26.694 | 27.657 | 22.049 | 25.034 | 22.385 | 0 | 0 | 49.962 | 58.393 | 42.791 | 25.732 | 0 | 0 | 56.51 | 35.014 | [5 empty] | 0 | 0.917 | 171 | 0.077888 | -0.001168 | 0.1559 | 0.091743 | -0.092911 | -119.2881
05/31/09 | 15:58 | 0 | 22.868 | 0 | 0 | 0 | 28.55 | 42.367 | 26.671 | 27.586 | 22.121 | 25.08 | 22.339 | 0 | 0 | 49.962 | 58.37 | 42.65 | 25.732 | 0 | 0 | 56.533 | 34.99 | [5 empty] | 0 | 0.964 | 172 | 0.091283 | 0.011565 | 0.15644 | 0.091743 | -0.080178 | -87.8347
05/31/09 | 15:59 | 0 | 22.868 | 0 | 0 | 0 | 28.501 | 42.274 | 26.647 | 27.562 | 22.049 | 25.08 | 22.459 | 0 | 0 | 49.962 | 58.327 | 42.58 | 25.683 | 0 | 0 | 56.487 | 34.967 | [5 empty] | 0 | 0.939 | 173 | 0.056339 | -0.021651 | 0.15503 | 0.091743 | -0.11339 | -201.2707
05/31/09 | 16:00 | 0 | 22.844 | 0 | 0 | 0 | 28.501 | 42.133 | 26.671 | 27.537 | 22.025 | 25.105 | 22.434 | 0 | 0 | 50.009 | 58.349 | 42.697 | 25.754 | 0 | 0 | 56.556 | 34.943 | [5 empty] | 0 | 0.964 | 174 | 0.063619 | -0.014731 | 0.15532 | 0.091743 | -0.10647 | -167.3619
05/31/09 | 16:01 | 0 | 22.868 | 0 | 0 | 0 | 28.452 | 41.968 | 26.647 | 27.513 | 22.049 | 25.2 | 22.506 | 0 | 0 | 49.985 | 58.327 | 42.743 | 25.732 | 0 | 0 | 56.556 | 34.99 | [5 empty] | 0 | 0.939 | 175 | 0.042653 | -0.034661 | 0.15447 | 0.091743 | -0.1264 | -296.3555
05/31/09 | 16:02 | 0 | 22.844 | 0 | 0 | 0 | 28.405 | 41.827 | 26.647 | 27.466 | 22.049 | 25.225 | 22.314 | 0 | 0 | 49.962 | 58.327 | 42.839 | 25.754 | 0 | 0 | 56.533 | 34.967 | [5 empty] | 0 | 0.939 | 176 | 0.098563 | 0.018485 | 0.15674 | 0.091743 | -0.073258 | -74.3262
05/31/09 | 16:03 | 0 | 22.844 | 0 | 0 | 0 | 28.381 | 41.71 | 26.671 | 27.441 | 21.88 | 25.178 | 22.314 | 0 | 0 | 49.939 | 58.327 | 42.908 | 25.754 | 0 | 0 | 56.556 | 34.943 | [5 empty] | 0 | 0.94 | 177 | 0.098563 | 0.018485 | 0.15674 | 0.091743 | -0.073258 | -74.3262
05/31/09 | 16:04 | 0 | 22.868 | 0 | 0 | 0 | 28.356 | 41.545 | 26.694 | 27.368 | 21.929 | 25.2 | 22.194 | 0 | 0 | 49.939 | 58.304 | 42.98 | 25.732 | 0 | 0 | 56.467 | 34.967 | [5 empty] | 0 | 0.988 | 178 | 0.13351 | 0.051701 | 0.15815 | 0.091743 | -0.040042 | -29.9926
05/31/09 | 16:05 | 0 | 22.89 | 0 | 0 | 0 | 28.285 | 41.334 | 26.694 | 27.321 | 21.687 | 25.249 | 22.145 | 0 | 0 | 49.939 | 58.327 | 43.049 | 25.732 | 0 | 0 | 56.467 | 34.967 | [5 empty] | 0 | 0.964 | 179 | 0.14778 | 0.065264 | 0.15873 | 0.091743 | -0.026479 | -17.9184
05/31/09 | 16:06 | 0 | 22.868 | 0 | 0 | 0 | 28.285 | 41.217 | 26.694 | 27.346 | 21.736 | 25.274 | 22.17 | 0 | 0 | 49.892 | 58.304 | 43.166 | 25.754 | 0 | 0 | 56.444 | 34.967 | [5 empty] | 0 | 0.939 | 180 | 0.1405 | 0.058344 | 0.15844 | 0.091743 | -0.033399 | -23.7723
05/31/09 | 16:07 | 0 | 22.868 | 0 | 0 | 0 | 28.26 | 41.076 | 26.718 | 27.321 | 21.76 | 25.2 | 22.072 | 0 | 0 | 49.915 | 58.304 | 43.214 | 25.708 | 0 | 0 | 56.398 | 34.99 | [5 empty] | 0 | 0.939 | 181 | 0.16903 | 0.08547 | 0.15959 | 0.091743 | -0.0062727 | -3.7109
05/31/09 | 16:08 | 0 | 22.868 | 0 | 0 | 0 | 28.187 | 41.592 | 26.743 | 27.321 | 21.951 | 25.274 | 22.194 | 0 | 0 | 49.892 | 58.304 | 43.142 | 25.779 | 0 | 0 | 56.467 | 35.014 | [5 empty] | 0 | 0.866 | 182 | 0.13351 | 0.051701 | 0.15815 | 0.091743 | -0.040042 | -29.9926
05/31/09 | 16:09 | 0 | 22.89 | 0 | 0 | 0 | 28.116 | 42.181 | 26.767 | 27.297 | 21.831 | 25.195 | 22.116 | 0 | 0 | 49.911 | 58.276 | 42.834 | 25.725 | 0 | 0 | 56.394 | 34.938 | [5 empty] | 0 | 0.819 | 183 | 0.15622 | 0.073291 | 0.15907 | 0.091743 | -0.018452 | -11.8114
05/31/09 | 16:10 | 0 | 22.868 | 0 | 0 | 0 | 28.091 | 42.556 | 26.694 | 27.297 | 21.615 | 25.225 | 22.096 | 0 | 0 | 49.962 | 58.258 | 42.602 | 25.779 | 0 | 0 | 56.375 | 34.967 | [5 empty] | 0 | 0.794 | 184 | 0.16204 | 0.078827 | 0.15931 | 0.091743 | -0.012916 | -7.9706
05/31/09 | 16:11 | 0 | 22.868 | 0 | 0 | 0 | 28.091 | 42.556 | 26.671 | 27.226 | 21.64 | 25.225 | 21.976 | 0 | 0 | 49.897 | 58.174 | 42.418 | 25.683 | 0 | 0 | 56.314 | 34.897 | [5 empty] | 0 | 0.865 | 185 | 0.19699 | 0.11204 | 0.16073 | 0.091743 | 0.0203 | 10.3052
05/31/09 | 16:12 | 0 | 22.807 | 0 | 0 | 0 | 28.008 | 42.382 | 26.635 | 27.14 | 21.603 | 25.19 | 22.062 | 0 | 0 | 49.932 | 58.185 | 42.406 | 25.671 | 0 | 0 | 56.28 | 34.909 | [5 empty] | 0 | 0.868 | 186 | 0.17195 | 0.088238 | 0.15971 | 0.091743 | -0.0035047 | -2.0383
05/31/09 | 16:13 | 0 | 22.8 | 0 | 0 | 0 | 27.88 | 42.209 | 26.556 | 27.061 | 21.498 | 25.183 | 21.932 | 0 | 0 | 49.901 | 58.155 | 42.398 | 25.639 | 0 | 0 | 56.296 | 34.878 | [5 empty] | 0 | 0.819 | 187 | 0.2098 | 0.12422 | 0.16125 | 0.091743 | 0.032479 | 15.4809
05/31/09 | 16:14 | 0 | 22.832 | 0 | 0 | 0 | 27.937 | 42.102 | 26.659 | 27.093 | 21.699 | 25.237 | 22.013 | 0 | 0 | 49.908 | 58.185 | 42.501 | 25.696 | 0 | 0 | 56.325 | 34.909 | [5 empty] | 0 | 0.844 | 188 | 0.18621 | 0.1018 | 0.16029 | 0.091743 | 0.010058 | 5.4016
05/31/09 | 16:15 | 0 | 22.832 | 0 | 0 | 0 | 27.888 | 41.961 | 26.61 | 27.069 | 21.53 | 25.166 | 22.013 | 0 | 0 | 49.908 | 58.162 | 42.595 | 25.671 | 0 | 0 | 56.369 | 34.864 | [5 empty] | 0 | 0.819 | 189 | 0.18621 | 0.1018 | 0.16029 | 0.091743 | 0.010058 | 5.4016
05/31/09 | 16:16 | 0 | 22.807 | 0 | 0 | 0 | 27.863 | 41.796 | 26.659 | 27.044 | 21.483 | 25.166 | 21.964 | 0 | 0 | 49.885 | 58.142 | 42.664 | 25.696 | 0 | 0 | 56.369 | 34.888 | [5 empty] | 0 | 0.819 | 190 | 0.20048 | 0.11536 | 0.16087 | 0.091743 | 0.023622 | 11.7824
05/31/09 | 16:17 | 0 | 22.8 | 0 | 0 | 0 | 27.831 | 41.647 | 26.603 | 26.988 | 21.427 | 25.183 | 21.861 | 0 | 0 | 49.855 | 58.155 | 42.75 | 25.688 | 0 | 0 | 56.339 | 34.856 | [5 empty] | 0 | 0.843 | 191 | 0.23048 | 0.14388 | 0.16208 | 0.091743 | 0.052132 | 22.6192
05/31/09 | 16:18 | 0 | 22.775 | 0 | 0 | 0 | 27.76 | 41.482 | 26.627 | 26.941 | 21.498 | 25.159 | 22.005 | 0 | 0 | 49.855 | 58.133 | 42.846 | 25.688 | 0 | 0 | 56.339 | 34.878 | [5 empty] | 0 | 0.819 | 192 | 0.18854 | 0.10402 | 0.16038 | 0.091743 | 0.012273 | 6.5093
05/31/09 | 16:19 | 0 | 22.775 | 0 | 0 | 0 | 27.736 | 41.341 | 26.627 | 26.966 | 21.378 | 25.23 | 21.885 | 0 | 0 | 49.81 | 58.133 | 42.939 | 25.688 | 0 | 0 | 56.362 | 34.856 | [5 empty] | 0 | 0.77 | 193 | 0.22349 | 0.13723 | 0.1618 | 0.091743 | 0.045489 | 20.3541
05/31/09 | 16:20 | 0 | 22.775 | 0 | 0 | 0 | 27.736 | 41.176 | 26.627 | 26.917 | 21.522 | 25.183 | 21.932 | 0 | 0 | 49.831 | 58.112 | 43.008 | 25.664 | 0 | 0 | 56.25 | 34.902 | [5 empty] | 0 | 0.819 | 194 | 0.2098 | 0.12422 | 0.16125 | 0.091743 | 0.032479 | 15.4809
05/31/09 | 16:21 | 0 | 22.8 | 0 | 0 | 0 | 27.662 | 41.693 | 26.627 | 26.917 | 21.522 | 25.134 | 22.052 | 0 | 0 | 49.81 | 58.133 | 42.915 | 25.688 | 0 | 0 | 56.273 | 34.856 | [5 empty] | 0 | 0.745 | 195 | 0.17486 | 0.091006 | 0.15983 | 0.091743 | -0.00073672 | -0.42133
05/31/09 | 16:22 | 0 | 22.807 | 0 | 0 | 0 | 27.623 | 42.36 | 26.635 | 26.949 | 21.603 | 25.215 | 22.084 | 0 | 0 | 49.908 | 58.142 | 42.712 | 25.72 | 0 | 0 | 56.28 | 34.864 | [5 empty] | 0 | 0.674 | 196 | 0.16554 | 0.082149 | 0.15945 | 0.091743 | -0.0095943 | -5.7958
05/31/09 | 16:23 | 0 | 22.8 | 0 | 0 | 0 | 27.64 | 42.705 | 26.652 | 26.892 | 21.547 | 25.183 | 22.052 | 0 | 0 | 49.855 | 58.089 | 42.375 | 25.688 | 0 | 0 | 56.227 | 34.761 | [5 empty] | 0 | 0.748 | 197 | 0.17486 | 0.091006 | 0.15983 | 0.091743 | -0.00073672 | -0.42133
05/31/09 | 16:24 | 0 | 22.8 | 0 | 0 | 0 | 27.616 | 42.729 | 26.603 | 26.843 | 21.476 | 25.134 | 21.956 | 0 | 0 | 49.878 | 58.066 | 42.305 | 25.688 | 0 | 0 | 56.273 | 34.833 | [5 empty] | 0 | 0.773 | 198 | 0.20281 | 0.11758 | 0.16096 | 0.091743 | 0.025836 | 12.7389
05/31/09 | 16:25 | 0 | 22.8 | 0 | 0 | 0 | 27.591 | 42.587 | 26.603 | 26.821 | 21.476 | 25.159 | 21.836 | 0 | 0 | 49.901 | 58.066 | 42.257 | 25.688 | 0 | 0 | 56.273 | 34.856 | [5 empty] | 0 | 0.77 | 199 | 0.23776 | 0.1508 | 0.16238 | 0.091743 | 0.059052 | 24.8372
05/31/09 | 16:26 | 0 | 22.8 | 0 | 0 | 0 | 27.566 | 42.422 | 26.627 | 26.797 | 21.378 | 25.159 | 21.62 | 0 | 0 | 49.901 | 58.066 | 42.305 | 25.713 | 0 | 0 | 56.273 | 34.856 | [5 empty] | 0 | 0.769 | 200 | 0.30066 | 0.21058 | 0.16493 | 0.091743 | 0.11884 | 39.5272
05/31/09 | 16:27 | 0 | 22.8 | 0 | 0 | 0 | 27.517 | 42.329 | 26.603 | 26.821 | 21.257 | 25.23 | 21.741 | 0 | 0 | 49.855 | 58.066 | 42.329 | 25.713 | 0 | 0 | 56.318 | 34.833 | [5 empty] | 0 | 0.696 | 201 | 0.26542 | 0.17709 | 0.1635 | 0.091743 | 0.085348 | 32.1558
05/31/09 | 16:28 | 0 | 22.775 | 0 | 0 | 0 | 27.471 | 42.164 | 26.676 | 26.797 | 21.186 | 25.159 | 21.571 | 0 | 0 | 49.878 | 58.044 | 42.398 | 25.688 | 0 | 0 | 56.273 | 34.809 | [5 empty] | 0 | 0.674 | 202 | 0.31492 | 0.22415 | 0.16551 | 0.091743 | 0.1324 | 42.0431
05/31/09 | 16:29 | 0 | 22.8 | 0 | 0 | 0 | 27.446 | 42.023 | 26.652 | 26.698 | 21.088 | 25.159 | 21.522 | 0 | 0 | 49.855 | 58.066 | 42.47 | 25.713 | 0 | 0 | 56.318 | 34.809 | [5 empty] | 0 | 0.748 | 203 | 0.32919 | 0.23771 | 0.16608 | 0.091743 | 0.14597 | 44.3409
05/31/09 | 16:30 | 0 | 22.8 | 0 | 0 | 0 | 27.397 | 41.834 | 26.652 | 26.747 | 21.186 | 25.205 | 21.476 | 0 | 0 | 49.855 | 58.044 | 42.609 | 25.713 | 0 | 0 | 56.339 | 34.785 | [5 empty] | 0 | 0.65 | 204 | 0.34259 | 0.25044 | 0.16663 | 0.091743 | 0.1587 | 46.3238
05/31/09 | 16:31 | 0 | 22.765 | 0 | 0 | 0 | 27.363 | 41.659 | 26.689 | 26.689 | 21.128 | 25.124 | 21.586 | 0 | 0 | 49.799 | 57.966 | 42.623 | 25.654 | 0 | 0 | 56.353 | 34.727 | [5 empty] | 0 | 0.674 | 205 | 0.31056 | 0.22 | 0.16533 | 0.091743 | 0.12825 | 41.2975
05/31/09 | 16:32 | 0 | 22.775 | 0 | 0 | 0 | 27.351 | 41.506 | 26.652 | 26.723 | 21.088 | 25.134 | 21.596 | 0 | 0 | 49.81 | 57.998 | 42.798 | 25.664 | 0 | 0 | 56.318 | 34.785 | [5 empty] | 0 | 0.628 | 206 | 0.30764 | 0.21723 | 0.16521 | 0.091743 | 0.12548 | 40.7886
05/31/09 | 16:33 | 0 | 22.741 | 0 | 0 | 0 | 27.292 | 41.308 | 26.642 | 26.642 | 21.032 | 25.051 | 21.562 | 0 | 0 | 49.754 | 57.945 | 42.891 | 25.713 | 0 | 0 | 56.318 | 34.785 | [5 empty] | 0 | 0.65 | 207 | 0.31755 | 0.22664 | 0.16561 | 0.091743 | 0.1349 | 42.4806
05/31/09 | 16:34 | 0 | 22.775 | 0 | 0 | 0 | 27.277 | 41.882 | 26.723 | 26.676 | 21.137 | 25.061 | 21.547 | 0 | 0 | 49.787 | 57.998 | 42.798 | 25.688 | 0 | 0 | 56.25 | 34.761 | [5 empty] | 0 | 0.601 | 208 | 0.32191 | 0.23079 | 0.16579 | 0.091743 | 0.13905 | 43.194
05/31/09 | 16:35 | 0 | 22.741 | 0 | 0 | 0 | 27.218 | 42.458 | 26.664 | 26.618 | 21.032 | 25.051 | 21.512 | 0 | 0 | 49.799 | 57.945 | 42.53 | 25.654 | 0 | 0 | 56.33 | 34.727 | [5 empty] | 0 | 0.6 | 209 | 0.33211 | 0.24048 | 0.1662 | 0.091743 | 0.14874 | 44.7855
05/31/09 | 16:36 | 0 | 22.775 | 0 | 0 | 0 | 27.302 | 42.891 | 26.627 | 26.603 | 21.066 | 24.989 | 21.596 | 0 | 0 | 49.855 | 57.977 | 42.257 | 25.713 | 0 | 0 | 56.339 | 34.761 | [5 empty] | 0 | 0.699 | 210 | 0.30764 | 0.21723 | 0.16521 | 0.091743 | 0.12548 | 40.7886
05/31/09 | 16:37 | 0 | 22.775 | 0 | 0 | 0 | 27.326 | 42.891 | 26.603 | 26.603 | 20.968 | 24.989 | 21.402 | 0 | 0 | 49.831 | 57.977 | 42.092 | 25.713 | 0 | 0 | 56.339 | 34.761 | [5 empty] | 0 | 0.723 | 211 | 0.36414 | 0.27093 | 0.1675 | 0.091743 | 0.17918 | 49.2076
05/31/09 | 16:38 | 0 | 22.716 | 0 | 0 | 0 | 27.218 | 42.741 | 26.522 | 26.593 | 20.887 | 24.98 | 21.368 | 0 | 0 | 49.822 | 57.923 | 42.059 | 25.678 | 0 | 0 | 56.307 | 34.727 | [5 empty] | 0 | 0.625 | 212 | 0.37404 | 0.28034 | 0.1679 | 0.091743 | 0.18859 | 50.4212
05/31/09 | 16:39 | 0 | 22.741 | 0 | 0 | 0 | 27.196 | 42.599 | 26.568 | 26.568 | 20.983 | 24.882 | 21.368 | 0 | 0 | 49.845 | 57.923 | 42.083 | 25.678 | 0 | 0 | 56.307 | 34.751 | [5 empty] | 0 | 0.628 | 213 | 0.37404 | 0.28034 | 0.1679 | 0.091743 | 0.18859 | 50.4212
05/31/09 | 16:40 | 0 | 22.765 | 0 | 0 | 0 | 27.147 | 42.458 | 26.618 | 26.522 | 21.032 | 24.906 | 21.512 | 0 | 0 | 49.845 | 57.923 | 42.083 | 25.678 | 0 | 0 | 56.307 | 34.727 | [5 empty] | 0 | 0.625 | 214 | 0.33211 | 0.24048 | 0.1662 | 0.091743 | 0.14874 | 44.7855
05/31/09 | 16:41 | 0 | 22.741 | 0 | 0 | 0 | 27.123 | 42.296 | 26.593 | 26.497 | 20.983 | 24.882 | 21.512 | 0 | 0 | 49.845 | 57.9 | 42.176 | 25.703 | 0 | 0 | 56.33 | 34.727 | [5 empty] | 0 | 0.626 | 215 | 0.33211 | 0.24048 | 0.1662 | 0.091743 | 0.14874 | 44.7855
05/31/09 | 16:42 | 0 | 22.741 | 0 | 0 | 0 | 27.098 | 42.131 | 26.642 | 26.497 | 20.983 | 24.882 | 21.488 | 0 | 0 | 49.822 | 57.9 | 42.272 | 25.678 | 0 | 0 | 56.264 | 34.751 | [5 empty] | 0 | 0.601 | 216 | 0.33909 | 0.24712 | 0.16648 | 0.091743 | 0.15538 | 45.8216
05/31/09 | 16:43 | 0 | 22.741 | 0 | 0 | 0 | 27.027 | 42.013 | 26.618 | 26.473 | 21.007 | 24.859 | 21.392 | 0 | 0 | 49.799 | 57.877 | 42.389 | 25.678 | 0 | 0 | 56.286 | 34.727 | [5 empty] | 0 | 0.554 | 217 | 0.36705 | 0.27369 | 0.16762 | 0.091743 | 0.18195 | 49.5713
05/31/09 | 16:44 | 0 | 22.765 | 0 | 0 | 0 | 27.027 | 41.824 | 26.618 | 26.497 | 21.054 | 24.882 | 21.441 | 0 | 0 | 49.799 | 57.877 | 42.506 | 25.678 | 0 | 0 | 56.241 | 34.751 | [5 empty] | 0 | 0.53 | 218 | 0.35278 | 0.26013 | 0.16704 | 0.091743 | 0.16839 | 47.7316
05/31/09 | 16:45 | 0 | 22.736 | 0 | 0 | 0 | 26.973 | 41.631 | 26.635 | 26.468 | 21.025 | 24.83 | 21.412 | 0 | 0 | 49.656 | 57.827 | 42.571 | 25.649 | 0 | 0 | 56.213 | 34.699 | [5 empty] | 0 | 0.505 | 219 | 0.36123 | 0.26816 | 0.16738 | 0.091743 | 0.17642 | 48.838
05/31/09 | 16:46 | 0 | 22.765 | 0 | 0 | 0 | 26.978 | 41.497 | 26.689 | 26.473 | 21.054 | 24.859 | 21.441 | 0 | 0 | 49.754 | 57.854 | 42.717 | 25.678 | 0 | 0 | 56.195 | 34.727 | [5 empty] | 0 | 0.505 | 220 | 0.35278 | 0.26013 | 0.16704 | 0.091743 | 0.16839 | 47.7316
05/31/09 | 16:47 | 0 | 22.765 | 0 | 0 | 0 | 26.907 | 42.083 | 26.664 | 26.473 | 21.128 | 24.882 | 21.562 | 0 | 0 | 49.799 | 57.854 | 42.599 | 25.678 | 0 | 0 | 56.195 | 34.751 | [5 empty] | 0 | 0.434 | 221 | 0.31755 | 0.22664 | 0.16561 | 0.091743 | 0.1349 | 42.4806
05/31/09 | 16:48 | 0 | 22.765 | 0 | 0 | 0 | 26.953 | 42.741 | 26.618 | 26.399 | 21.078 | 24.81 | 21.512 | 0 | 0 | 49.799 | 57.877 | 42.296 | 25.725 | 0 | 0 | 56.218 | 34.727 | [5 empty] | 0 | 0.554 | 222 | 0.33211 | 0.24048 | 0.1662 | 0.091743 | 0.14874 | 44.7855
05/31/09 | 16:49 | 0 | 22.765 | 0 | 0 | 0 | 27.098 | 43.071 | 26.593 | 26.448 | 21.103 | 24.859 | 21.512 | 0 | 0 | 49.822 | 57.854 | 41.966 | 25.703 | 0 | 0 | 56.175 | 34.703 | [5 empty] | 0 | 0.65 | 223 | 0.33211 | 0.24048 | 0.1662 | 0.091743 | 0.14874 | 44.7855
05/31/09 | 16:50 | 0 | 22.79 | 0 | 0 | 0 | 27.172 | 42.999 | 26.522 | 26.377 | 20.983 | 24.81 | 21.512 | 0 | 0 | 49.869 | 57.834 | 41.777 | 25.725 | 0 | 0 | 56.175 | 34.703 | [5 empty] | 0 | 0.795 | 224 | 0.33211 | 0.24048 | 0.1662 | 0.091743 | 0.14874 | 44.7855
05/31/09 | 16:51 | 0 | 22.761 | 0 | 0 | 0 | 27.069 | 42.901 | 26.492 | 26.348 | 20.978 | 24.781 | 21.434 | 0 | 0 | 49.806 | 57.838 | 41.736 | 25.708 | 0 | 0 | 56.179 | 34.663 | [5 empty] | 0 | 0.721 | 225 | 0.35482 | 0.26207 | 0.16712 | 0.091743 | 0.17033 | 48.0035
05/31/09 | 16:52 | 0 | 22.765 | 0 | 0 | 0 | 27.027 | 42.764 | 26.497 | 26.328 | 20.983 | 24.786 | 21.441 | 0 | 0 | 49.843 | 57.831 | 41.8 | 25.7 | 0 | 0 | 56.172 | 34.679 | [5 empty] | 0 | 0.699 | 226 | 0.35278 | 0.26013 | 0.16704 | 0.091743 | 0.16839 | 47.7316
05/31/09 | 16:53 | 0 | 22.79 | 0 | 0 | 0 | 26.978 | 42.575 | 26.519 | 26.375 | 21.032 | 24.761 | 21.488 | 0 | 0 | 49.752 | 57.831 | 41.8 | 25.725 | 0 | 0 | 56.195 | 34.679 | [5 empty] | 0 | 0.603 | 227 | 0.33909 | 0.24712 | 0.16648 | 0.091743 | 0.15538 | 45.8216
05/31/09 | 16:54 | 0 | 22.736 | 0 | 0 | 0 | 26.877 | 42.406 | 26.515 | 26.299 | 21.002 | 24.756 | 21.532 | 0 | 0 | 49.794 | 57.781 | 41.889 | 25.671 | 0 | 0 | 56.188 | 34.675 | [5 empty] | 0 | 0.578 | 228 | 0.32628 | 0.23494 | 0.16597 | 0.091743 | 0.1432 | 43.8882
05/31/09 | 16:55 | 0 | 22.761 | 0 | 0 | 0 | 26.853 | 42.265 | 26.515 | 26.299 | 21.049 | 24.756 | 21.603 | 0 | 0 | 49.771 | 57.758 | 41.982 | 25.671 | 0 | 0 | 56.188 | 34.699 | [5 empty] | 0 | 0.554 | 229 | 0.30561 | 0.21529 | 0.16513 | 0.091743 | 0.12355 | 40.4267
05/31/09 | 16:56 | 0 | 22.736 | 0 | 0 | 0 | 26.779 | 42.099 | 26.468 | 26.323 | 21.123 | 24.806 | 21.677 | 0 | 0 | 49.771 | 57.758 | 42.147 | 25.72 | 0 | 0 | 56.211 | 34.699 | [5 empty] | 0 | 0.456 | 230 | 0.28406 | 0.19481 | 0.16425 | 0.091743 | 0.10306 | 36.2825
05/31/09 | 16:57 | 0 | 22.761 | 0 | 0 | 0 | 26.779 | 41.937 | 26.564 | 26.274 | 21.098 | 24.756 | 21.677 | 0 | 0 | 49.771 | 57.758 | 42.217 | 25.696 | 0 | 0 | 56.181 | 34.668 | [5 empty] | 0 | 0.505 | 231 | 0.28406 | 0.19481 | 0.16425 | 0.091743 | 0.10306 | 36.2825
05/31/09 | 16:58 | 0 | 22.761 | 0 | 0 | 0 | 26.733 | 41.772 | 26.588 | 26.299 | 21.074 | 24.756 | 21.459 | 0 | 0 | 49.747 | 57.781 | 42.336 | 25.696 | 0 | 0 | 56.234 | 34.675 | [5 empty] | 0 | 0.434 | 232 | 0.34754 | 0.25515 | 0.16683 | 0.091743 | 0.16341 | 47.0179
05/31/09 | 16:59 | 0 | 22.761 | 0 | 0 | 0 | 26.708 | 41.631 | 26.564 | 26.323 | 21.074 | 24.732 | 21.508 | 0 | 0 | 49.771 | 57.735 | 42.453 | 25.696 | 0 | 0 | 56.234 | 34.699 | [5 empty] | 0 | 0.385 | 233 | 0.33327 | 0.24159 | 0.16625 | 0.091743 | 0.14984 | 44.9612
05/31/09 | 17:00 | 0 | 22.761 | 0 | 0 | 0 | 26.708 | 42.195 | 26.49 | 26.299 | 21.025 | 24.756 | 21.412 | 0 | 0 | 49.747 | 57.735 | 42.288 | 25.696 | 0 | 0 | 56.257 | 34.675 | [5 empty] | 0 | 0.409 | 234 | 0.36123 | 0.26816 | 0.16738 | 0.091743 | 0.17642 | 48.838
05/31/09 | 17:01 | 0 | 22.729 | 0 | 0 | 0 | 26.797 | 42.846 | 26.458 | 26.193 | 21.017 | 24.676 | 21.356 | 0 | 0 | 49.764 | 57.706 | 41.858 | 25.688 | 0 | 0 | 56.181 | 34.668 | [5 empty] | 0 | 0.604 | 235 | 0.37753 | 0.28366 | 0.16804 | 0.091743 | 0.19192 | 50.8343
05/31/09 | 17:02 | 0 | 22.785 | 0 | 0 | 0 | 27.069 | 42.946 | 26.394 | 26.201 | 21.169 | 24.732 | 21.483 | 0 | 0 | 49.815 | 57.735 | 41.513 | 25.72 | 0 | 0 | 56.145 | 34.723 | [5 empty] | 0 | 0.868 | 236 | 0.34055 | 0.24851 | 0.16654 | 0.091743 | 0.15676 | 46.0321
05/31/09 | 17:03 | 0 | 22.753 | 0 | 0 | 0 | 27.157 | 42.657 | 26.267 | 26.147 | 21.235 | 24.653 | 21.547 | 0 | 0 | 49.785 | 57.683 | 41.387 | 25.664 | 0 | 0 | 56.138 | 34.62 | [5 empty] | 0 | 1.01 | 237 | 0.32191 | 0.23079 | 0.16579 | 0.091743 | 0.13905 | 43.194
05/31/09 | 17:04 | 0 | 22.729 | 0 | 0 | 0 | 27.086 | 42.516 | 26.267 | 26.147 | 21.235 | 24.653 | 21.525 | 0 | 0 | 49.831 | 57.683 | 41.293 | 25.688 | 0 | 0 | 56.091 | 34.644 | [5 empty] | 0 | 0.939 | 238 | 0.32832 | 0.23688 | 0.16605 | 0.091743 | 0.14514 | 44.2059
05/31/09 | 17:05 | 0 | 22.761 | 0 | 0 | 0 | 26.949 | 42.43 | 26.299 | 26.201 | 21.218 | 24.685 | 21.579 | 0 | 0 | 49.838 | 57.713 | 41.418 | 25.72 | 0 | 0 | 56.145 | 34.675 | [5 empty] | 0 | 0.748 | 239 | 0.3126 | 0.22193 | 0.16541 | 0.091743 | 0.13019 | 41.648
05/31/09 | 17:06 | 0 | 22.753 | 0 | 0 | 0 | 26.846 | 42.233 | 26.267 | 26.147 | 21.211 | 24.7 | 21.62 | 0 | 0 | 49.808 | 57.662 | 41.434 | 25.688 | 0 | 0 | 56.091 | 34.644 | [5 empty] | 0 | 0.699 | 240 | 0.30066 | 0.21058 | 0.16493 | 0.091743 | 0.11884 | 39.5272
05/31/09 | 17:07 | 0 | 22.753 | 0 | 0 | 0 | 26.797 | 42.092 | 26.291 | 26.147 | 21.307 | 24.676 | 21.596 | 0 | 0 | 49.785 | 57.64 | 41.506 | 25.688 | 0 | 0 | 56.068 | 34.644 | [5 empty] | 0 | 0.65 | 241 | 0.30764 | 0.21723 | 0.16521 | 0.091743 | 0.12548 | 40.7886
05/31/09 | 17:08 | 0 | 22.753 | 0 | 0 | 0 | 26.747 | 41.927 | 26.338 | 26.122 | 21.331 | 24.653 | 21.571 | 0 | 0 | 49.764 | 57.64 | 41.647 | 25.664 | 0 | 0 | 56.091 | 34.668 | [5 empty] | 0 | 0.625 | 242 | 0.31492 | 0.22415 | 0.16551 | 0.091743 | 0.1324 | 42.0431
05/31/09 | 17:09 | 0 | 22.729 | 0 | 0 | 0 | 26.676 | 41.786 | 26.291 | 26.122 | 21.282 | 24.676 | 21.596 | 0 | 0 | 49.764 | 57.64 | 41.765 | 25.639 | 0 | 0 | 56.138 | 34.574 | [5 empty] | 0 | 0.554 | 243 | 0.30764 | 0.21723 | 0.16521 | 0.091743 | 0.12548 | 40.7886
05/31/09 | 17:10 | 0 | 22.753 | 0 | 0 | 0 | 26.627 | 41.623 | 26.338 | 26.147 | 21.402 | 24.629 | 21.645 | 0 | 0 | 49.764 | 57.617 | 41.882 | 25.688 | 0 | 0 | 56.138 | 34.62 | [5 empty] | 0 | 0.48 | 244 | 0.29338 | 0.20366 | 0.16463 | 0.091743 | 0.11192 | 38.1493
05/31/09 | 17:11 | 0 | 22.753 | 0 | 0 | 0 | 26.578 | 41.506 | 26.363 | 26.122 | 21.402 | 24.676 | 21.645 | 0 | 0 | 49.764 | 57.631 | 41.987 | 25.7 | 0 | 0 | 56.195 | 34.632 | [5 empty] | 0 | 0.456 | 245 | 0.29338 | 0.20366 | 0.16463 | 0.091743 | 0.11192 | 38.1493
05/31/09 | 17:12 | 0 | 22.775 | 0 | 0 | 0 | 26.603 | 41.341 | 26.436 | 26.147 | 21.356 | 24.7 | 21.645 | 0 | 0 | 49.74 | 57.619 | 42.116 | 25.688 | 0 | 0 | 56.184 | 34.644 | [5 empty] | 0 | 0.456 | 246 | 0.29338 | 0.20366 | 0.16463 | 0.091743 | 0.11192 | 38.1493
05/31/09 | 17:13 | 0 | 22.746 | 0 | 0 | 0 | 26.573 | 41.829 | 26.358 | 26.142 | 21.351 | 24.6 | 21.542 | 0 | 0 | 49.712 | 57.615 | 41.925 | 25.683 | 0 | 0 | 56.133 | 34.615 | [5 empty] | 0 | 0.431 | 247 | 0.32337 | 0.23217 | 0.16585 | 0.091743 | 0.14043 | 43.4275
05/31/09 | 17:14 | 0 | 22.746 | 0 | 0 | 0 | 26.816 | 42.559 | 26.237 | 26.093 | 21.302 | 24.6 | 21.517 | 0 | 0 | 49.759 | 57.592 | 41.478 | 25.683 | 0 | 0 | 56.089 | 34.663 | [5 empty] | 0 | 0.723 | 248 | 0.33065 | 0.23909 | 0.16614 | 0.091743 | 0.14735 | 44.5642
05/31/09 | 17:15 | 0 | 22.775 | 0 | 0 | 0 | 27.206 | 42.281 | 26.147 | 26.122 | 21.26 | 24.629 | 21.451 | 0 | 0 | 49.834 | 57.642 | 41.107 | 25.713 | 0 | 0 | 56.093 | 34.644 | [5 empty] | 0 | 1.084 | 249 | 0.34987 | 0.25736 | 0.16692 | 0.091743 | 0.16562 | 47.3378
05/31/09 | 17:16 | 0 | 22.8 | 0 | 0 | 0 | 27.375 | 41.741 | 26.002 | 26.147 | 21.282 | 24.7 | 21.427 | 0 | 0 | 49.673 | 57.573 | 40.99 | 25.833 | 0 | 0 | 56 | 34.622 | [5 empty] | 0 | 1.228 | 250 | 0.35686 | 0.26401 | 0.1672 | 0.091743 | 0.17226 | 48.2723
05/31/09 | 17:17 | 0 | 22.775 | 0 | 0 | 0 | 27.255 | 41.554 | 26.002 | 26.122 | 21.356 | 24.678 | 21.5 | 0 | 0 | 49.512 | 57.484 | 40.99 | 26.051 | 0 | 0 | 55.862 | 34.55 | [5 empty] | 0 | 1.133 | 251 | 0.3356 | 0.2438 | 0.16634 | 0.091743 | 0.15206 | 45.309
05/31/09 | 17:18 | 0 | 22.746 | 0 | 0 | 0 | 27.105 | 41.36 | 25.997 | 26.044 | 21.277 | 24.624 | 21.517 | 0 | 0 | 49.507 | 57.389 | 40.937 | 25.997 | 0 | 0 | 55.743 | 34.546 | [5 empty] | 0 | 1.061 | 252 | 0.33065 | 0.23909 | 0.16614 | 0.091743 | 0.14735 | 44.5642
05/31/09 | 17:19 | 0 | 22.775 | 0 | 0 | 0 | 26.99 | 41.272 | 26.051 | 26.027 | 21.331 | 24.653 | 21.476 | 0 | 0 | 49.603 | 57.395 | 41.059 | 25.978 | 0 | 0 | 55.795 | 34.598 | [5 empty] | 0 | 0.963 | 253 | 0.34259 | 0.25044 | 0.16663 | 0.091743 | 0.1587 | 46.3238
05/31/09 | 17:20 | 0 | 22.77 | 0 | 0 | 0 | 26.863 | 41.054 | 26.044 | 25.997 | 21.302 | 24.624 | 21.397 | 0 | 0 | 49.645 | 57.345 | 41.171 | 25.924 | 0 | 0 | 55.767 | 34.593 | [5 empty] | 0 | 0.866 | 254 | 0.36559 | 0.27231 | 0.16756 | 0.091743 | 0.18057 | 49.3902
05/31/09 | 17:21 | 0 | 22.753 | 0 | 0 | 0 | 26.797 | 40.966 | 26.073 | 26.051 | 21.331 | 24.678 | 21.427 | 0 | 0 | 49.696 | 57.395 | 41.296 | 25.929 | 0 | 0 | 55.886 | 34.598 | [5 empty] | 0 | 0.746 | 255 | 0.35686 | 0.26401 | 0.1672 | 0.091743 | 0.17226 | 48.2723
05/31/09 | 17:22 | 0 | 22.8 | 0 | 0 | 0 | 26.772 | 40.848 | 26.147 | 26.027 | 21.282 | 24.629 | 21.38 | 0 | 0 | 49.74 | 57.395 | 41.413 | 25.882 | 0 | 0 | 55.956 | 34.598 | [5 empty] | 0 | 0.745 | 256 | 0.37054 | 0.27702 | 0.16776 | 0.091743 | 0.18527 | 50.0002
05/31/09 | 17:23 | 0 | 22.746 | 0 | 0 | 0 | 26.671 | 40.679 | 26.117 | 26.044 | 21.302 | 24.575 | 21.373 | 0 | 0 | 49.712 | 57.411 | 41.549 | 25.828 | 0 | 0 | 55.951 | 34.546 | [5 empty] | 0 | 0.627 | 257 | 0.37258 | 0.27895 | 0.16784 | 0.091743 | 0.18721 | 50.2467
05/31/09 | 17:24 | 0 | 22.8 | 0 | 0 | 0 | 26.676 | 40.59 | 26.171 | 26.073 | 21.282 | 24.653 | 21.427 | 0 | 0 | 49.719 | 57.462 | 41.695 | 25.882 | 0 | 0 | 55.979 | 34.574 | [5 empty] | 0 | 0.603 | 258 | 0.35686 | 0.26401 | 0.1672 | 0.091743 | 0.17226 | 48.2723
05/31/09 | 17:25 | 0 | 22.795 | 0 | 0 | 0 | 26.598 | 40.396 | 26.213 | 25.997 | 21.351 | 24.575 | 21.397 | 0 | 0 | 49.712 | 57.411 | 41.784 | 25.779 | 0 | 0 | 55.951 | 34.522 | [5 empty] | 0 | 0.601 | 259 | 0.36559 | 0.27231 | 0.16756 | 0.091743 | 0.18057 | 49.3902
05/31/09 | 17:26 | 0 | 22.775 | 0 | 0 | 0 | 26.676 | 40.99 | 26.193 | 26.027 | 21.307 | 24.629 | 21.307 | 0 | 0 | 49.764 | 57.462 | 41.623 | 25.808 | 0 | 0 | 55.979 | 34.574 | [5 empty] | 0 | 0.649 | 260 | 0.3918 | 0.29722 | 0.16862 | 0.091743 | 0.20548 | 52.4447
05/31/09 | 17:27 | 0 | 22.77 | 0 | 0 | 0 | 26.961 | 41.736 | 25.997 | 25.997 | 21.206 | 24.575 | 21.206 | 0 | 0 | 49.759 | 57.434 | 41.102 | 25.803 | 0 | 0 | 55.951 | 34.522 | [5 empty] | 0 | 0.964 | 261 | 0.42121 | 0.32518 | 0.16981 | 0.091743 | 0.23344 | 55.42
05/31/09 | 17:28 | 0 | 22.77 | 0 | 0 | 0 | 27.321 | 41.243 | 25.853 | 25.997 | 21.206 | 24.526 | 21.326 | 0 | 0 | 49.806 | 57.434 | 40.726 | 25.779 | 0 | 0 | 55.951 | 34.522 | [5 empty] | 0 | 1.324 | 262 | 0.38627 | 0.29196 | 0.1684 | 0.091743 | 0.20022 | 51.8344
05/31/09 | 17:29 | 0 | 22.8 | 0 | 0 | 0 | 27.591 | 40.707 | 25.762 | 26.051 | 21.235 | 24.58 | 21.331 | 0 | 0 | 49.834 | 57.439 | 40.659 | 25.808 | 0 | 0 | 55.979 | 34.55 | [5 empty] | 0 | 1.54 | 263 | 0.38481 | 0.29058 | 0.16834 | 0.091743 | 0.19884 | 51.6709
05/31/09 | 17:30 | 0 | 22.77 | 0 | 0 | 0 | 27.37 | 40.561 | 25.659 | 26.068 | 21.206 | 24.575 | 21.253 | 0 | 0 | 49.806 | 57.411 | 40.703 | 25.754 | 0 | 0 | 55.928 | 34.546 | [5 empty] | 0 | 1.302 | 264 | 0.40753 | 0.31217 | 0.16926 | 0.091743 | 0.22043 | 54.0889
05/31/09 | 17:31 | 0 | 22.77 | 0 | 0 | 0 | 27.226 | 40.396 | 25.708 | 25.997 | 21.23 | 24.551 | 21.302 | 0 | 0 | 49.829 | 57.421 | 40.712 | 25.767 | 0 | 0 | 55.984 | 34.534 | [5 empty] | 0 | 1.229 | 265 | 0.39326 | 0.29861 | 0.16868 | 0.091743 | 0.20686 | 52.6025
05/31/09 | 17:32 | 0 | 22.768 | 0 | 0 | 0 | 27.079 | 40.205 | 25.705 | 25.97 | 21.13 | 24.499 | 21.204 | 0 | 0 | 49.778 | 57.364 | 40.839 | 25.727 | 0 | 0 | 55.991 | 34.519 | [5 empty] | 0 | 1.109 | 266 | 0.4218 | 0.32573 | 0.16984 | 0.091743 | 0.23399 | 55.4747
05/31/09 | 17:33 | 0 | 22.768 | 0 | 0 | 0 | 26.98 | 40.064 | 25.752 | 25.921 | 21.105 | 24.524 | 21.154 | 0 | 0 | 49.778 | 57.364 | 40.935 | 25.727 | 0 | 0 | 55.946 | 34.495 | [5 empty] | 0 | 1.059 | 267 | 0.43636 | 0.33957 | 0.17043 | 0.091743 | 0.24783 | 56.7954
05/31/09 | 17:34 | 0 | 22.743 | 0 | 0 | 0 | 26.909 | 39.947 | 25.752 | 25.921 | 21.059 | 24.499 | 21.105 | 0 | 0 | 49.733 | 57.364 | 41.052 | 25.727 | 0 | 0 | 55.923 | 34.543 | [5 empty] | 0 | 0.988 | 268 | 0.45062 | 0.35314 | 0.171 | 0.091743 | 0.26139 | 58.0069
05/31/09 | 17:35 | 0 | 22.768 | 0 | 0 | 0 | 26.814 | 39.829 | 25.801 | 25.897 | 21.083 | 24.499 | 21.059 | 0 | 0 | 49.733 | 57.341 | 41.169 | 25.705 | 0 | 0 | 55.9 | 34.543 | [5 empty] | 0 | 0.917 | 269 | 0.46402 | 0.36587 | 0.17155 | 0.091743 | 0.27413 | 59.0764
05/31/09 | 17:36 | 0 | 22.689 | 0 | 0 | 0 | 26.733 | 39.705 | 25.794 | 25.889 | 21.267 | 24.467 | 21.074 | 0 | 0 | 49.703 | 57.311 | 41.279 | 25.696 | 0 | 0 | 55.893 | 34.512 | [5 empty] | 0 | 0.844 | 270 | 0.45965 | 0.36172 | 0.17137 | 0.091743 | 0.26997 | 58.7345
05/31/09 | 17:37 | 0 | 22.743 | 0 | 0 | 0 | 26.716 | 39.571 | 25.872 | 25.872 | 21.083 | 24.477 | 21.083 | 0 | 0 | 49.733 | 57.341 | 41.427 | 25.727 | 0 | 0 | 55.876 | 34.543 | [5 empty] | 0 | 0.844 | 271 | 0.45703 | 0.35923 | 0.17126 | 0.091743 | 0.26748 | 58.5262
05/31/09 | 17:38 | 0 | 22.768 | 0 | 0 | 0 | 26.669 | 39.43 | 25.897 | 25.872 | 21.059 | 24.477 | 21.13 | 0 | 0 | 49.71 | 57.364 | 41.521 | 25.752 | 0 | 0 | 55.9 | 34.543 | [5 empty] | 0 | 0.797 | 272 | 0.44334 | 0.34622 | 0.17071 | 0.091743 | 0.25447 | 57.3985
05/31/09 | 17:39 | 0 | 22.768 | 0 | 0 | 0 | 26.716 | 40.112 | 25.872 | 25.897 | 21.154 | 24.499 | 21.154 | 0 | 0 | 49.733 | 57.341 | 41.286 | 25.727 | 0 | 0 | 55.923 | 34.543 | [5 empty] | 0 | 0.819 | 273 | 0.43636 | 0.33957 | 0.17043 | 0.091743 | 0.24783 | 56.7954
05/31/09 | 17:40 | 0 | 22.736 | 0 | 1 | 0 | 27.022 | 40.949 | 25.649 | 25.938 | 21.098 | 24.421 | 21.098 | 0 | 0 | 49.724 | 57.311 | 40.786 | 25.674 | 0 | 0 | 55.939 | 34.464 | [5 empty] | 0 | 1.084 | 274 | 0.45266 | 0.35507 | 0.17109 | 0.091743 | 0.26333 | 58.1737
05/31/09 | 17:41 | 0 | 22.768 | 0 | 0 | 0 | 27.488 | 40.181 | 25.463 | 25.97 | 21.204 | 24.499 | 21.105 | 0 | 0 | 49.778 | 57.318 | 40.37 | 25.705 | 0 | 0 | 55.991 | 34.447 | [5 empty] | 0 | 1.518 | 275 | 0.45062 | 0.35314 | 0.171 | 0.091743 | 0.26139 | 58.0069
05/31/09 | 17:42 | 0 | 22.743 | 0 | 0 | 0 | 27.679 | 39.43 | 25.367 | 25.995 | 21.13 | 24.452 | 21.105 | 0 | 0 | 49.801 | 57.295 | 40.298 | 25.705 | 0 | 0 | 55.97 | 34.471 | [5 empty] | 0 | 1.684 | 276 | 0.45062 | 0.35314 | 0.171 | 0.091743 | 0.26139 | 58.0069
05/31/09 | 17:43 | 0 | 22.712 | 0 | 0 | 0 | 27.527 | 39.234 | 25.286 | 25.963 | 21.098 | 24.445 | 21.147 | 0 | 0 | 49.724 | 57.265 | 40.387 | 25.674 | 0 | 0 | 55.939 | 34.44 | [5 empty] | 0 | 1.564 | 277 | 0.43839 | 0.34151 | 0.17051 | 0.091743 | 0.24977 | 56.9733
05/31/09 | 17:44 | 0 | 22.712 | 0 | 0 | 0 | 27.311 | 39.117 | 25.335 | 25.914 | 21.074 | 24.445 | 21.147 | 0 | 0 | 49.747 | 57.243 | 40.432 | 25.696 | 0 | 0 | 55.916 | 34.488 | [5 empty] | 0 | 1.397 | 278 | 0.43839 | 0.34151 | 0.17051 | 0.091743 | 0.24977 | 56.9733
05/31/09 | 17:45 | 0 | 22.768 | 0 | 0 | 0 | 27.27 | 39.031 | 25.416 | 25.921 | 21.059 | 24.524 | 21.083 | 0 | 0 | 49.754 | 57.272 | 40.557 | 25.727 | 0 | 0 | 55.923 | 34.519 | [5 empty] | 0 | 1.349 | 279 | 0.45703 | 0.35923 | 0.17126 | 0.091743 | 0.26748 | 58.5262
05/31/09 | 17:46 | 0 | 22.743 | 0 | 0 | 0 | 27.174 | 38.913 | 25.463 | 25.897 | 21.034 | 24.622 | 21.059 | 0 | 0 | 49.778 | 57.252 | 40.698 | 25.705 | 0 | 0 | 55.9 | 34.519 | [5 empty] | 0 | 1.277 | 280 | 0.46402 | 0.36587 | 0.17155 | 0.091743 | 0.27413 | 59.0764
05/31/09 | 17:47 | 0 | 22.736 | 0 | 0 | 0 | 27.069 | 38.765 | 25.48 | 25.84 | 21.051 | 24.661 | 21.027 | 0 | 0 | 49.747 | 57.243 | 40.762 | 25.696 | 0 | 0 | 55.846 | 34.534 | [5 empty] | 0 | 1.229 | 281 | 0.47334 | 0.37473 | 0.17192 | 0.091743 | 0.28298 | 59.7847
05/31/09 | 17:48 | 0 | 22.736 | 0 | 0 | 0 | 26.998 | 38.669 | 25.504 | 25.84 | 21.027 | 24.781 | 21.027 | 0 | 0 | 49.724 | 57.222 | 40.903 | 25.674 | 0 | 0 | 55.893 | 34.488 | [5 empty] | 0 | 1.158 | 282 | 0.47334 | 0.37473 | 0.17192 | 0.091743 | 0.28298 | 59.7847
05/31/09 | 17:49 | 0 | 22.792 | 0 | 0 | 0 | 26.956 | 38.607 | 25.561 | 25.921 | 21.444 | 24.862 | 21.083 | 0 | 0 | 49.754 | 57.229 | 41.076 | 25.705 | 0 | 0 | 55.9 | 34.519 | [5 empty] | 0 | 1.035 | 283 | 0.45703 | 0.35923 | 0.17126 | 0.091743 | 0.26748 | 58.5262
05/31/09 | 17:50 | 0 | 22.736 | 0 | 0 | 0 | 26.902 | 38.459 | 25.575 | 25.865 | 21.051 | 24.901 | 21.027 | 0 | 0 | 49.68 | 57.199 | 41.138 | 25.674 | 0 | 0 | 55.869 | 34.44 | [5 empty] | 0 | 1.037 | 284 | 0.47334 | 0.37473 | 0.17192 | 0.091743 | 0.28298 | 59.7847
05/31/09 | 17:51 | 0 | 22.736 | 0 | 0 | 0 | 26.828 | 38.366 | 25.6 | 25.818 | 21.027 | 24.901 | 20.978 | 0 | 0 | 49.68 | 57.176 | 41.279 | 25.674 | 0 | 0 | 55.825 | 34.419 | [5 empty] | 0 | 1.01 | 285 | 0.48761 | 0.38829 | 0.1725 | 0.091743 | 0.29655 | 60.8168
05/31/09 | 17:52 | 0 | 22.758 | 0 | 0 | 0 | 26.924 | 39.117 | 25.622 | 25.887 | 21 | 24.997 | 21.025 | 0 | 0 | 49.747 | 57.243 | 41.114 | 25.745 | 0 | 0 | 55.825 | 34.44 | [5 empty] | 0 | 1.037 | 286 | 0.47392 | 0.37528 | 0.17195 | 0.091743 | 0.28354 | 59.828
05/31/09 | 17:53 | 0 | 22.783 | 0 | 0 | 0 | 27.189 | 40.126 | 25.477 | 25.911 | 21.025 | 24.997 | 21.025 | 0 | 0 | 49.747 | 57.243 | 40.597 | 25.745 | 0 | 0 | 55.869 | 34.464 | [5 empty] | 0 | 1.278 | 287 | 0.47392 | 0.37528 | 0.17195 | 0.091743 | 0.28354 | 59.828
05/31/09 | 17:54 | 0 | 22.748 | 0 | 0 | 0 | 27.515 | 39.318 | 25.301 | 25.926 | 20.99 | 24.987 | 21.015 | 0 | 0 | 49.761 | 57.19 | 40.164 | 25.686 | 0 | 0 | 55.769 | 34.452 | [5 empty] | 0 | 1.589 | 288 | 0.47683 | 0.37805 | 0.17207 | 0.091743 | 0.2863 | 60.0431
05/31/09 | 17:55 | 0 | 22.748 | 0 | 0 | 0 | 27.709 | 38.588 | 25.203 | 25.975 | 21.039 | 24.987 | 20.966 | 0 | 0 | 49.761 | 57.144 | 40.116 | 25.686 | 0 | 0 | 55.792 | 34.431 | [5 empty] | 0 | 1.734 | 289 | 0.4911 | 0.39161 | 0.17264 | 0.091743 | 0.29987 | 61.0604
05/31/09 | 17:56 | 0 | 22.807 | 0 | 0 | 0 | 27.647 | 38.528 | 25.237 | 26.009 | 21 | 24.997 | 21 | 0 | 0 | 49.794 | 57.176 | 40.243 | 25.72 | 0 | 0 | 55.846 | 34.464 | [5 empty] | 0 | 1.638 | 290 | 0.4812 | 0.3822 | 0.17224 | 0.091743 | 0.29046 | 60.3609
05/31/09 | 17:57 | 0 | 22.783 | 0 | 0 | 0 | 27.503 | 38.411 | 25.262 | 25.96 | 21 | 25.046 | 20.975 | 0 | 0 | 49.794 | 57.176 | 40.315 | 25.745 | 0 | 0 | 55.825 | 34.486 | [5 empty] | 0 | 1.543 | 291 | 0.48848 | 0.38912 | 0.17254 | 0.091743 | 0.29738 | 60.878
05/31/09 | 17:58 | 0 | 22.748 | 0 | 0 | 0 | 27.348 | 38.26 | 25.276 | 25.877 | 20.966 | 24.962 | 20.941 | 0 | 0 | 49.761 | 57.167 | 40.375 | 25.71 | 0 | 0 | 55.813 | 34.407 | [5 empty] | 0 | 1.471 | 292 | 0.49838 | 0.39853 | 0.17294 | 0.091743 | 0.30679 | 61.557
05/31/09 | 17:59 | 0 | 22.748 | 0 | 0 | 0 | 27.275 | 38.119 | 25.301 | 25.853 | 20.966 | 24.962 | 20.941 | 0 | 0 | 49.738 | 57.144 | 40.54 | 25.71 | 0 | 0 | 55.837 | 34.383 | [5 empty] | 0 | 1.422 | 293 | 0.49838 | 0.39853 | 0.17294 | 0.091743 | 0.30679 | 61.557
05/31/09 | 18:00 | 0 | 22.724 | 0 | 0 | 0 | 27.155 | 38.047 | 25.301 | 25.926 | 20.966 | 25.058 | 20.919 | 0 | 0 | 49.715 | 57.122 | 40.657 | 25.686 | 0 | 0 | 55.837 | 34.383 | [5 empty] | 0 | 1.229 | 294 | 0.50479 | 0.40462 | 0.1732 | 0.091743 | 0.31288 | 61.9821
05/31/09 | 18:01 | 0 | 22.748 | 0 | 0 | 0 | 27.13 | 37.93 | 25.396 | 25.853 | 20.99 | 24.987 | 20.941 | 0 | 0 | 49.691 | 57.122 | 40.75 | 25.686 | 0 | 0 | 55.86 | 34.383 | [5 empty] | 0 | 1.277 | 295 | 0.49838 | 0.39853 | 0.17294 | 0.091743 | 0.30679 | 61.557
05/31/09 | 18:02 | 0 | 22.748 | 0 | 0 | 0 | 27.059 | 37.837 | 25.421 | 25.83 | 20.941 | 25.011 | 20.895 | 0 | 0 | 49.67 | 57.099 | 40.892 | 25.71 | 0 | 0 | 55.837 | 34.407 | [5 empty] | 0 | 1.229 | 296 | 0.51178 | 0.41126 | 0.17348 | 0.091743 | 0.31952 | 62.4337
05/31/09 | 18:03 | 0 | 22.773 | 0 | 0 | 0 | 27.01 | 37.744 | 25.443 | 25.877 | 20.87 | 24.987 | 20.796 | 0 | 0 | 49.691 | 57.099 | 41.033 | 25.686 | 0 | 0 | 55.86 | 34.407 | [5 empty] | 0 | 1.133 | 297 | 0.5406 | 0.43867 | 0.17465 | 0.091743 | 0.34692 | 64.1733
05/31/09 | 18:04 | 0 | 22.748 | 0 | 0 | 0 | 26.961 | 37.626 | 25.492 | 25.853 | 20.895 | 25.058 | 20.774 | 0 | 0 | 49.67 | 57.099 | 41.126 | 25.686 | 0 | 0 | 55.792 | 34.383 | [5 empty] | 0 | 1.108 | 298 | 0.54701 | 0.44476 | 0.17491 | 0.091743 | 0.35301 | 64.535
05/31/09 | 18:05 | 0 | 22.773 | 0 | 0 | 0 | 27.01 | 38.378 | 25.541 | 25.877 | 20.87 | 25.034 | 20.774 | 0 | 0 | 49.67 | 57.099 | 40.892 | 25.686 | 0 | 0 | 55.837 | 34.383 | [5 empty] | 0 | 1.133 | 299 | 0.54701 | 0.44476 | 0.17491 | 0.091743 | 0.35301 | 64.535
05/31/09 | 18:06 | 0 | 22.748 | 0 | 0 | 0 | 27.226 | 39.459 | 25.421 | 25.926 | 20.846 | 24.962 | 20.774 | 0 | 0 | 49.715 | 57.078 | 40.375 | 25.71 | 0 | 0 | 55.837 | 34.407 | [5 empty] | 0 | 1.3 | 300 | 0.54701 | 0.44476 | 0.17491 | 0.091743 | 0.35301 | 64.535
05/31/09 | 18:07 | 0 | 22.748 | 0 | 0 | 0 | 27.515 | 38.729 | 25.301 | 25.951 | 20.87 | 25.011 | 20.774 | 0 | 0 | 49.715 | 57.078 | 39.975 | 25.71 | 0 | 0 | 55.813 | 34.407 | [5 empty] | 0 | 1.564 | 301 | 0.54701 | 0.44476 | 0.17491 | 0.091743 | 0.35301 | 64.535
05/31/09 | 18:08 | 0 | 22.773 | 0 | 0 | 0 | 27.684 | 37.978 | 25.252 | 25.926 | 20.919 | 25.034 | 20.774 | 0 | 0 | 49.738 | 57.055 | 39.999 | 25.686 | 0 | 0 | 55.792 | 34.383 | [5 empty] | 0 | 1.758 | 302 | 0.54701 | 0.44476 | 0.17491 | 0.091743 | 0.35301 | 64.535
05/31/09 | 18:09 | 0 | 22.773 | 0 | 0 | 0 | 27.613 | 37.861 | 25.276 | 25.902 | 20.796 | 25.083 | 20.75 | 0 | 0 | 49.691 | 57.033 | 40.069 | 25.686 | 0 | 0 | 55.813 | 34.359 | [5 empty] | 0 | 1.711 | 303 | 0.554 | 0.4514 | 0.17519 | 0.091743 | 0.35966 | 64.92
05/31/09 | 18:10 | 0 | 22.773 | 0 | 0 | 0 | 27.493 | 37.744 | 25.276 | 25.902 | 21.184 | 25.034 | 20.774 | 0 | 0 | 49.738 | 57.01 | 40.21 | 25.71 | 0 | 0 | 55.813 | 34.359 | [5 empty] | 0 | 1.591 | 304 | 0.54701 | 0.44476 | 0.17491 | 0.091743 | 0.35301 | 64.535
05/31/09 | 18:11 | 0 | 22.719 | 0 | 0 | 0 | 27.365 | 37.619 | 25.271 | 25.848 | 20.89 | 25.029 | 20.745 | 0 | 0 | 49.663 | 56.982 | 40.253 | 25.656 | 0 | 0 | 55.741 | 34.33 | [5 empty] | 0 | 1.517 | 305 | 0.55546 | 0.45278 | 0.17525 | 0.091743 | 0.36104 | 64.999
05/31/09 | 18:12 | 0 | 22.788 | 0 | 0 | 0 | 27.314 | 37.593 | 25.338 | 25.916 | 20.86 | 25.122 | 20.716 | 0 | 0 | 49.729 | 57.024 | 40.413 | 25.7 | 0 | 0 | 55.783 | 34.373 | [5 empty] | 0 | 1.398 | 306 | 0.5639 | 0.46081 | 0.17559 | 0.091743 | 0.36907 | 65.4491
05/31/09 | 18:13 | 0 | 22.788 | 0 | 0 | 0 | 27.265 | 37.5 | 25.362 | 25.892 | 20.836 | 25.048 | 20.691 | 0 | 0 | 49.684 | 57.024 | 40.554 | 25.7 | 0 | 0 | 55.783 | 34.349 | [5 empty] | 0 | 1.373 | 307 | 0.57118 | 0.46773 | 0.17589 | 0.091743 | 0.37599 | 65.8265
05/31/09 | 18:14 | 0 | 22.788 | 0 | 0 | 0 | 27.194 | 37.382 | 25.411 | 25.845 | 20.811 | 25.048 | 20.716 | 0 | 0 | 49.684 | 57.001 | 40.671 | 25.7 | 0 | 0 | 55.736 | 34.349 | [5 empty] | 0 | 1.349 | 308 | 0.5639 | 0.46081 | 0.17559 | 0.091743 | 0.36907 | 65.4491
05/31/09 | 18:15 | 0 | 22.763 | 0 | 0 | 0 | 27.12 | 37.311 | 25.411 | 25.867 | 20.789 | 25.097 | 20.667 | 0 | 0 | 49.638 | 56.978 | 40.789 | 25.7 | 0 | 0 | 55.736 | 34.325 | [5 empty] | 0 | 1.253 | 309 | 0.57817 | 0.47437 | 0.17617 | 0.091743 | 0.38263 | 66.1798
05/31/09 | 18:16 | 0 | 22.788 | 0 | 0 | 0 | 27.098 | 37.17 | 25.482 | 25.867 | 20.789 | 25.097 | 20.644 | 0 | 0 | 49.591 | 57.001 | 40.882 | 25.725 | 0 | 0 | 55.736 | 34.325 | [5 empty] | 0 | 1.231 | 310 | 0.58487 | 0.48074 | 0.17644 | 0.091743 | 0.389 | 66.5104
05/31/09 | 18:17 | 0 | 22.763 | 0 | 0 | 0 | 27.025 | 37.122 | 25.482 | 25.867 | 20.789 | 25.122 | 20.667 | 0 | 0 | 49.638 | 56.957 | 41.047 | 25.7 | 0 | 0 | 55.736 | 34.325 | [5 empty] | 0 | 1.158 | 311 | 0.57817 | 0.47437 | 0.17617 | 0.091743 | 0.38263 | 66.1798
05/31/09 | 18:18 | 0 | 22.763 | 1 | 0 | 0 | 27.074 | 37.875 | 25.507 | 25.892 | 20.811 | 25.171 | 20.667 | 0 | 0 | 49.638 | 56.957 | 40.789 | 25.7 | 0 | 0 | 55.713 | 34.325 | [5 empty] | 0 | 1.182 | 312 | 0.57817 | 0.47437 | 0.17617 | 0.091743 | 0.38263 | 66.1798
05/31/09 | 18:19 | 0 | 22.758 | 0 | 0 | 0 | 27.189 | 38.952 | 25.406 | 25.862 | 20.735 | 25.117 | 20.615 | 0 | 0 | 49.656 | 56.93 | 40.243 | 25.647 | 0 | 0 | 55.662 | 34.321 | [5 empty] | 0 | 1.327 | 313 | 0.59331 | 0.48877 | 0.17679 | 0.091743 | 0.39702 | 66.9167
05/31/09 | 18:20 | 0 | 22.788 | 0 | 1 | 0 | 27.508 | 38.227 | 25.411 | 25.867 | 20.789 | 25.122 | 20.62 | 0 | 0 | 49.705 | 56.957 | 39.849 | 25.7 | 0 | 0 | 55.69 | 34.373 | [5 empty] | 0 | 1.641 | 314 | 0.59186 | 0.48738 | 0.17673 | 0.091743 | 0.39564 | 66.8475
05/31/09 | 18:21 | 0 | 22.788 | 0 | 0 | 0 | 27.65 | 37.545 | 25.338 | 25.941 | 20.765 | 25.146 | 20.571 | 0 | 0 | 49.684 | 56.935 | 39.825 | 25.7 | 0 | 0 | 55.69 | 34.325 | [5 empty] | 0 | 1.709 | 315 | 0.60612 | 0.50095 | 0.17731 | 0.091743 | 0.4092 | 67.5115
05/31/09 | 18:22 | 0 | 22.758 | 0 | 0 | 0 | 27.549 | 37.354 | 25.357 | 25.887 | 20.711 | 25.117 | 20.495 | 0 | 0 | 49.633 | 56.907 | 39.961 | 25.696 | 0 | 0 | 55.662 | 34.321 | [5 empty] | 0 | 1.662 | 316 | 0.62826 | 0.52198 | 0.1782 | 0.091743 | 0.43024 | 68.4818
05/31/09 | 18:23 | 0 | 22.788 | 0 | 0 | 0 | 27.459 | 37.311 | 25.387 | 25.892 | 20.789 | 25.048 | 20.524 | 0 | 0 | 49.684 | 56.912 | 40.083 | 25.7 | 0 | 0 | 55.69 | 34.349 | [5 empty] | 0 | 1.567 | 317 | 0.61981 | 0.51396 | 0.17786 | 0.091743 | 0.42221 | 68.1197
05/31/09 | 18:24 | 0 | 22.758 | 0 | 0 | 0 | 27.356 | 37.189 | 25.382 | 25.862 | 20.686 | 24.997 | 20.495 | 0 | 0 | 49.656 | 56.861 | 40.195 | 25.647 | 0 | 0 | 55.685 | 34.297 | [5 empty] | 0 | 1.494 | 318 | 0.62826 | 0.52198 | 0.1782 | 0.091743 | 0.43024 | 68.4818
05/31/09 | 18:25 | 0 | 22.758 | 0 | 0 | 0 | 27.284 | 37.093 | 25.406 | 25.862 | 20.637 | 25.043 | 20.47 | 0 | 0 | 49.656 | 56.884 | 40.337 | 25.671 | 0 | 0 | 55.708 | 34.275 | [5 empty] | 0 | 1.422 | 319 | 0.63554 | 0.5289 | 0.1785 | 0.091743 | 0.43716 | 68.7862
05/31/09 | 18:26 | 0 | 22.788 | 0 | 0 | 0 | 27.218 | 36.959 | 25.458 | 25.867 | 20.691 | 25.026 | 20.475 | 0 | 0 | 49.661 | 56.935 | 40.461 | 25.676 | 0 | 0 | 55.69 | 34.349 | [5 empty] | 0 | 1.351 | 320 | 0.63408 | 0.52752 | 0.17844 | 0.091743 | 0.43578 | 68.7259
05/31/09 | 18:27 | 0 | 22.734 | 0 | 0 | 0 | 27.14 | 36.93 | 25.477 | 25.791 | 20.662 | 24.948 | 20.47 | 0 | 0 | 49.633 | 56.839 | 40.571 | 25.671 | 0 | 0 | 55.662 | 34.321 | [5 empty] | 0 | 1.349 | 321 | 0.63554 | 0.5289 | 0.1785 | 0.091743 | 0.43716 | 68.7862
05/31/09 | 18:28 | 0 | 22.783 | 0 | 0 | 0 | 27.14 | 36.835 | 25.526 | 25.816 | 20.711 | 24.972 | 20.446 | 0 | 0 | 49.586 | 56.839 | 40.667 | 25.647 | 0 | 0 | 55.617 | 34.345 | [5 empty] | 0 | 1.324 | 322 | 0.64252 | 0.53555 | 0.17878 | 0.091743 | 0.4438 | 69.0719
05/31/09 | 18:29 | 0 | 22.758 | 0 | 0 | 0 | 27.069 | 36.765 | 25.526 | 25.791 | 20.662 | 24.948 | 20.421 | 0 | 0 | 49.586 | 56.816 | 40.784 | 25.671 | 0 | 0 | 55.641 | 34.321 | [5 empty] | 0 | 1.278 | 323 | 0.6498 | 0.54247 | 0.17908 | 0.091743 | 0.45072 | 69.363
05/31/09 | 18:30 | 0 | 22.758 | 0 | 0 | 0 | 27.02 | 36.648 | 25.526 | 25.838 | 20.686 | 24.948 | 20.421 | 0 | 0 | 49.563 | 56.795 | 40.901 | 25.647 | 0 | 0 | 55.617 | 34.321 | [5 empty] | 0 | 1.182 | 324 | 0.6498 | 0.54247 | 0.17908 | 0.091743 | 0.45072 | 69.363
05/31/09 | 18:31 | 0 | 22.788 | 0 | 0 | 0 | 27.049 | 37.5 | 25.627 | 25.845 | 20.716 | 24.953 | 20.451 | 0 | 0 | 49.591 | 56.843 | 40.648 | 25.664 | 0 | 0 | 55.655 | 34.29 | [5 empty] | 0 | 1.204 | 325 | 0.64107 | 0.53416 | 0.17872 | 0.091743 | 0.44242 | 69.0129
05/31/09 | 18:32 | 0 | 22.731 | 0 | 0 | 0 | 27.162 | 38.547 | 25.426 | 25.74 | 20.588 | 24.85 | 20.299 | 0 | 0 | 49.582 | 56.768 | 40.004 | 25.62 | 0 | 0 | 55.613 | 34.27 | [5 empty] | 0 | 1.422 | 326 | 0.68533 | 0.57624 | 0.18051 | 0.091743 | 0.48449 | 70.6948
05/31/09 | 18:33 | 0 | 22.731 | 0 | 0 | 0 | 27.378 | 37.796 | 25.379 | 25.813 | 20.613 | 24.872 | 20.323 | 0 | 0 | 49.582 | 56.791 | 39.652 | 25.644 | 0 | 0 | 55.613 | 34.27 | [5 empty] | 0 | 1.565 | 327 | 0.67834 | 0.56959 | 0.18023 | 0.091743 | 0.47785 | 70.4438
05/31/09 | 18:34 | 0 | 22.763 | 0 | 0 | 0 | 27.53 | 37.146 | 25.362 | 25.867 | 20.595 | 24.928 | 20.355 | 0 | 0 | 49.635 | 56.775 | 39.753 | 25.651 | 0 | 0 | 55.666 | 34.302 | [5 empty] | 0 | 1.663 | 328 | 0.66902 | 0.56074 | 0.17985 | 0.091743 | 0.46899 | 70.1011
05/31/09 | 18:35 | 0 | 22.731 | 0 | 0 | 0 | 27.427 | 36.949 | 25.355 | 25.789 | 20.539 | 24.85 | 20.323 | 0 | 0 | 49.605 | 56.768 | 39.794 | 25.644 | 0 | 0 | 55.636 | 34.247 | [5 empty] | 0 | 1.638 | 329 | 0.67834 | 0.56959 | 0.18023 | 0.091743 | 0.47785 | 70.4438
05/31/09 | 18:36 | 0 | 22.731 | 0 | 0 | 0 | 27.329 | 36.856 | 25.404 | 25.764 | 20.564 | 24.825 | 20.323 | 0 | 0 | 49.605 | 56.722 | 39.98 | 25.62 | 0 | 0 | 55.566 | 34.247 | [5 empty] | 0 | 1.565 | 330 | 0.67834 | 0.56959 | 0.18023 | 0.091743 | 0.47785 | 70.4438
05/31/09 | 18:37 | 0 | 22.756 | 0 | 0 | 0 | 27.258 | 36.784 | 25.45 | 25.74 | 20.588 | 24.801 | 20.348 | 0 | 0 | 49.582 | 56.702 | 40.052 | 25.62 | 0 | 0 | 55.545 | 34.27 | [5 empty] | 0 | 1.518 | 331 | 0.67106 | 0.56267 | 0.17994 | 0.091743 | 0.47093 | 70.1769
05/31/09 | 18:38 | 0 | 22.731 | 0 | 0 | 0 | 27.162 | 36.739 | 25.426 | 25.789 | 20.564 | 24.85 | 20.348 | 0 | 0 | 49.582 | 56.702 | 40.193 | 25.62 | 0 | 0 | 55.566 | 34.247 | [5 empty] | 0 | 1.373 | 332 | 0.67106 | 0.56267 | 0.17994 | 0.091743 | 0.47093 | 70.1769
05/31/09 | 18:39 | 0 | 22.731 | 0 | 0 | 0 | 27.162 | 36.598 | 25.499 | 25.764 | 20.733 | 24.801 | 20.37 | 0 | 0 | 49.561 | 56.702 | 40.286 | 25.62 | 0 | 0 | 55.566 | 34.247 | [5 empty] | 0 | 1.398 | 333 | 0.66466 | 0.55658 | 0.17968 | 0.091743 | 0.46484 | 69.9371
05/31/09 | 18:40 | 0 | 22.731 | 0 | 0 | 0 | 27.088 | 36.55 | 25.499 | 25.74 | 20.515 | 24.752 | 20.249 | 0 | 0 | 49.561 | 56.702 | 40.404 | 25.644 | 0 | 0 | 55.566 | 34.247 | [5 empty] | 0 | 1.348 | 334 | 0.69989 | 0.59008 | 0.1811 | 0.091743 | 0.49833 | 71.2016
05/31/09 | 18:41 | 0 | 22.731 | 0 | 0 | 0 | 27.064 | 36.457 | 25.524 | 25.74 | 20.588 | 24.776 | 20.348 | 0 | 0 | 49.537 | 56.679 | 40.545 | 25.62 | 0 | 0 | 55.545 | 34.27 | [5 empty] | 0 | 1.324 | 335 | 0.67106 | 0.56267 | 0.17994 | 0.091743 | 0.47093 | 70.1769
05/31/09 | 18:42 | 0 | 22.756 | 0 | 0 | 0 | 26.993 | 36.385 | 25.571 | 25.764 | 20.539 | 24.752 | 20.274 | 0 | 0 | 49.514 | 56.679 | 40.662 | 25.62 | 0 | 0 | 55.545 | 34.27 | [5 empty] | 0 | 1.229 | 336 | 0.69261 | 0.58316 | 0.18081 | 0.091743 | 0.49141 | 70.9509
05/31/09 | 18:43 | 0 | 22.756 | 0 | 0 | 0 | 26.944 | 36.268 | 25.595 | 25.715 | 20.515 | 24.705 | 20.249 | 0 | 0 | 49.514 | 56.656 | 40.803 | 25.595 | 0 | 0 | 55.522 | 34.247 | [5 empty] | 0 | 1.229 | 337 | 0.69989 | 0.59008 | 0.1811 | 0.091743 | 0.49833 | 71.2016
05/31/09 | 18:44 | 0 | 22.756 | 0 | 0 | 0 | 26.968 | 37.091 | 25.571 | 25.74 | 20.443 | 24.752 | 20.202 | 0 | 0 | 49.491 | 56.656 | 40.499 | 25.62 | 0 | 0 | 55.545 | 34.294 | [5 empty] | 0 | 1.228 | 338 | 0.71358 | 0.60309 | 0.18166 | 0.091743 | 0.51134 | 71.6591
05/31/09 | 18:45 | 0 | 22.731 | 0 | 0 | 0 | 27.088 | 38.22 | 25.546 | 25.691 | 20.419 | 24.705 | 20.151 | 0 | 0 | 49.537 | 56.656 | 39.959 | 25.62 | 0 | 0 | 55.522 | 34.247 | [5 empty] | 0 | 1.397 | 339 | 0.72843 | 0.6172 | 0.18226 | 0.091743 | 0.52546 | 72.1361
05/31/09 | 18:46 | 0 | 22.726 | 0 | 0 | 0 | 27.253 | 37.392 | 25.421 | 25.71 | 20.389 | 24.676 | 20.146 | 0 | 0 | 49.533 | 56.606 | 39.576 | 25.566 | 0 | 0 | 55.494 | 34.218 | [5 empty] | 0 | 1.543 | 340 | 0.72988 | 0.61859 | 0.18232 | 0.091743 | 0.52684 | 72.1818
05/31/09 | 18:47 | 0 | 22.731 | 0 | 0 | 0 | 27.378 | 36.715 | 25.379 | 25.715 | 20.419 | 24.705 | 20.126 | 0 | 0 | 49.582 | 56.61 | 39.605 | 25.571 | 0 | 0 | 55.522 | 34.247 | [5 empty] | 0 | 1.663 | 341 | 0.73571 | 0.62412 | 0.18256 | 0.091743 | 0.53238 | 72.3629
05/31/09 | 18:48 | 0 | 22.731 | 0 | 0 | 0 | 27.307 | 36.598 | 25.379 | 25.764 | 20.564 | 24.705 | 20.177 | 0 | 0 | 49.537 | 56.61 | 39.722 | 25.595 | 0 | 0 | 55.522 | 34.294 | [5 empty] | 0 | 1.543 | 342 | 0.72086 | 0.61001 | 0.18195 | 0.091743 | 0.51826 | 71.8954
05/31/09 | 18:49 | 0 | 22.756 | 0 | 0 | 0 | 27.233 | 36.481 | 25.404 | 25.715 | 20.443 | 24.752 | 20.101 | 0 | 0 | 49.561 | 56.588 | 39.863 | 25.595 | 0 | 0 | 55.475 | 34.247 | [5 empty] | 0 | 1.518 | 343 | 0.74299 | 0.63104 | 0.18285 | 0.091743 | 0.5393 | 72.5852
05/31/09 | 18:50 | 0 | 22.756 | 0 | 0 | 0 | 27.162 | 36.433 | 25.45 | 25.691 | 20.323 | 24.705 | 20.053 | 0 | 0 | 49.561 | 56.588 | 39.935 | 25.595 | 0 | 0 | 55.475 | 34.225 | [5 empty] | 0 | 1.471 | 344 | 0.75697 | 0.64433 | 0.18342 | 0.091743 | 0.55259 | 73.0001
05/31/09 | 18:51 | 0 | 22.726 | 0 | 0 | 0 | 27.059 | 36.287 | 25.495 | 25.661 | 20.269 | 24.676 | 19.998 | 0 | 0 | 49.509 | 56.56 | 40.023 | 25.602 | 0 | 0 | 55.438 | 34.208 | [5 empty] | 0 | 1.398 | 345 | 0.77298 | 0.65955 | 0.18407 | 0.091743 | 0.56781 | 73.4571
05/31/09 | 18:52 | 0 | 22.768 | 0 | 0 | 0 | 27.054 | 36.28 | 25.512 | 25.656 | 20.237 | 24.717 | 19.991 | 0 | 0 | 49.572 | 56.579 | 40.205 | 25.607 | 0 | 0 | 55.419 | 34.237 | [5 empty] | 0 | 1.398 | 346 | 0.77502 | 0.66149 | 0.18415 | 0.091743 | 0.56975 | 73.5139
05/31/09 | 18:53 | 0 | 22.736 | 0 | 0 | 0 | 26.998 | 36.131 | 25.551 | 25.649 | 20.35 | 24.707 | 19.908 | 0 | 0 | 49.495 | 56.526 | 40.267 | 25.575 | 0 | 0 | 55.412 | 34.206 | [5 empty] | 0 | 1.349 | 347 | 0.79919 | 0.68447 | 0.18513 | 0.091743 | 0.59272 | 74.1654
05/31/09 | 18:54 | 0 | 22.768 | 0 | 0 | 0 | 26.98 | 36.069 | 25.583 | 25.656 | 20.311 | 24.693 | 19.991 | 0 | 0 | 49.526 | 56.556 | 40.463 | 25.607 | 0 | 0 | 55.512 | 34.237 | [5 empty] | 0 | 1.324 | 348 | 0.77502 | 0.66149 | 0.18415 | 0.091743 | 0.56975 | 73.5139
05/31/09 | 18:55 | 0 | 22.768 | 0 | 0 | 0 | 26.931 | 36.021 | 25.607 | 25.681 | 20.286 | 24.739 | 19.965 | 0 | 0 | 49.505 | 56.535 | 40.557 | 25.607 | 0 | 0 | 55.533 | 34.189 | [5 empty] | 0 | 1.25 | 349 | 0.78259 | 0.66869 | 0.18446 | 0.091743 | 0.57694 | 73.7223
05/31/09 | 18:56 | 0 | 22.768 | 0 | 0 | 0 | 26.885 | 35.976 | 25.607 | 25.656 | 20.139 | 24.717 | 19.842 | 0 | 0 | 49.411 | 56.556 | 40.676 | 25.583 | 0 | 0 | 55.489 | 34.189 | [5 empty] | 0 | 1.229 | 350 | 0.81841 | 0.70273 | 0.18591 | 0.091743 | 0.61099 | 74.6559
05/31/09 | 18:57 | 0 | 22.792 | 0 | 0 | 0 | 26.885 | 36.82 | 25.607 | 25.656 | 20.139 | 24.764 | 19.842 | 0 | 0 | 49.481 | 56.535 | 40.418 | 25.607 | 0 | 0 | 55.533 | 34.189 | [5 empty] | 0 | 1.229 | 351 | 0.81841 | 0.70273 | 0.18591 | 0.091743 | 0.61099 | 74.6559
05/31/09 | 18:58 | 0 | 22.712 | 0 | 0 | 0 | 26.973 | 37.894 | 25.536 | 25.681 | 20.431 | 24.717 | 19.842 | 0 | 0 | 49.526 | 56.535 | 39.853 | 25.583 | 0 | 0 | 55.533 | 34.213 | [5 empty] | 0 | 1.292 | 352 | 0.81841 | 0.70273 | 0.18591 | 0.091743 | 0.61099 | 74.6559
05/31/09 | 18:59 | 0 | 22.768 | 0 | 0 | 0 | 27.174 | 36.985 | 25.414 | 25.703 | 20.114 | 24.788 | 19.769 | 0 | 0 | 49.549 | 56.556 | 39.454 | 25.607 | 0 | 0 | 55.512 | 34.165 | [5 empty] | 0 | 1.471 | 353 | 0.83967 | 0.72294 | 0.18677 | 0.091743 | 0.6312 | 75.1724
05/31/09 | 19:00 | 0 | 22.743 | 0 | 0 | 0 | 27.294 | 36.21 | 25.318 | 25.727 | 20.066 | 24.764 | 19.744 | 0 | 0 | 49.549 | 56.535 | 39.43 | 25.607 | 0 | 0 | 55.466 | 34.165 | [5 empty] | 0 | 1.567 | 354 | 0.84695 | 0.72986 | 0.18706 | 0.091743 | 0.63812 | 75.3433
05/31/09 | 19:01 | 0 | 22.768 | 0 | 0 | 0 | 27.245 | 36.045 | 25.367 | 25.656 | 19.991 | 24.717 | 19.694 | 0 | 0 | 49.549 | 56.512 | 39.595 | 25.607 | 0 | 0 | 55.442 | 34.165 | [5 empty] | 0 | 1.589 | 355 | 0.86151 | 0.7437 | 0.18765 | 0.091743 | 0.65196 | 75.6764
05/31/09 | 19:02 | 0 | 22.792 | 0 | 0 | 0 | 27.174 | 35.928 | 25.392 | 25.632 | 20.016 | 24.717 | 19.694 | 0 | 0 | 49.572 | 56.535 | 39.758 | 25.607 | 0 | 0 | 55.442 | 34.165 | [5 empty] | 0 | 1.542 | 356 | 0.86151 | 0.7437 | 0.18765 | 0.091743 | 0.65196 | 75.6764
05/31/09 | 19:03 | 0 | 22.768 | 0 | 0 | 0 | 27.076 | 35.904 | 25.392 | 25.656 | 19.918 | 24.739 | 19.621 | 0 | 0 | 49.526 | 56.49 | 39.877 | 25.607 | 0 | 0 | 55.512 | 34.213 | [5 empty] | 0 | 1.42 | 357 | 0.88276 | 0.76391 | 0.18852 | 0.091743 | 0.67216 | 76.1431
05/31/09 | 19:04 | 0 | 22.736 | 0 | 0 | 0 | 26.998 | 35.78 | 25.431 | 25.6 | 19.885 | 24.661 | 19.563 | 0 | 0 | 49.474 | 56.46 | 39.892 | 25.504 | 0 | 0 | 55.459 | 34.134 | [5 empty] | 0 | 1.398 | 358 | 0.89965 | 0.77996 | 0.1892 | 0.091743 | 0.68822 | 76.4981
05/31/09 | 19:05 | 0 | 22.712 | 0 | 0 | 0 | 26.924 | 35.732 | 25.431 | 25.575 | 19.835 | 24.661 | 19.563 | 0 | 0 | 49.451 | 56.437 | 40.033 | 25.526 | 0 | 0 | 55.435 | 34.11 | [5 empty] | 0 | 1.349 | 359 | 0.89965 | 0.77996 | 0.1892 | 0.091743 | 0.68822 | 76.4981
05/31/09 | 19:06 | 0 | 22.736 | 0 | 0 | 0 | 26.877 | 35.663 | 25.48 | 25.575 | 19.835 | 24.707 | 19.488 | 0 | 0 | 49.451 | 56.414 | 40.198 | 25.551 | 0 | 0 | 55.459 | 34.134 | [5 empty] | 0 | 1.302 | 360 | 0.92149 | 0.80072 | 0.19008 | 0.091743 | 0.70898 | 76.9379
05/31/09 | 19:07 | 0 | 22.768 | 0 | 0 | 0 | 26.885 | 35.6 | 25.536 | 25.632 | 20.016 | 24.668 | 19.571 | 0 | 0 | 49.481 | 56.444 | 40.322 | 25.607 | 0 | 0 | 55.489 | 34.165 | [5 empty] | 0 | 1.253 | 361 | 0.89732 | 0.77775 | 0.18911 | 0.091743 | 0.686 | 76.4499
05/31/09 | 19:08 | 0 | 22.768 | 0 | 0 | 0 | 26.836 | 35.529 | 25.487 | 25.632 | 19.769 | 24.717 | 19.473 | 0 | 0 | 49.435 | 56.421 | 40.439 | 25.583 | 0 | 0 | 55.442 | 34.141 | [5 empty] | 0 | 1.204 | 362 | 0.92586 | 0.80487 | 0.19026 | 0.091743 | 0.71313 | 77.0234
05/31/09 | 19:09 | 0 | 22.736 | 0 | 0 | 0 | 26.779 | 35.404 | 25.526 | 25.575 | 19.711 | 24.661 | 19.365 | 0 | 0 | 49.404 | 56.371 | 40.526 | 25.526 | 0 | 0 | 55.412 | 34.11 | [5 empty] | 0 | 1.204 | 363 | 0.95731 | 0.83477 | 0.19154 | 0.091743 | 0.74302 | 77.6157
05/31/09 | 19:10 | 0 | 22.736 | 0 | 1 | 0 | 26.733 | 36.368 | 25.431 | 25.551 | 19.613 | 24.587 | 19.317 | 0 | 0 | 49.404 | 56.391 | 40.222 | 25.551 | 0 | 0 | 55.365 | 34.134 | [5 empty] | 0 | 1.182 | 364 | 0.97129 | 0.84805 | 0.1921 | 0.091743 | 0.75631 | 77.8667
05/31/09 | 19:11 | 0 | 22.736 | 0 | 0 | 0 | 26.924 | 37.378 | 25.431 | 25.551 | 19.636 | 24.636 | 19.339 | 0 | 0 | 49.451 | 56.391 | 39.657 | 25.551 | 0 | 0 | 55.398 | 34.146 | [5 empty] | 0 | 1.373 | 365 | 0.96488 | 0.84196 | 0.19184 | 0.091743 | 0.75022 | 77.7526
05/31/09 | 19:12 | 0 | 22.765 | 0 | 0 | 0 | 27.098 | 36.277 | 25.365 | 25.605 | 19.666 | 24.666 | 19.347 | 0 | 0 | 49.5 | 56.396 | 39.191 | 25.556 | 0 | 0 | 55.393 | 34.139 | [5 empty] | 0 | 1.493 | 366 | 0.96255 | 0.83975 | 0.19175 | 0.091743 | 0.74801 | 77.7107
05/31/09 | 19:13 | 0 | 22.741 | 0 | 0 | 0 | 27.194 | 35.431 | 25.291 | 25.58 | 19.641 | 24.617 | 19.347 | 0 | 0 | 49.5 | 56.373 | 39.263 | 25.556 | 0 | 0 | 55.37 | 34.163 | [5 empty] | 0 | 1.614 | 367 | 0.96255 | 0.83975 | 0.19175 | 0.091743 | 0.74801 | 77.7107
05/31/09 | 19:14 | 0 | 22.765 | 0 | 0 | 0 | 27.169 | 35.313 | 25.316 | 25.58 | 19.618 | 24.712 | 19.297 | 0 | 0 | 49.5 | 56.35 | 39.449 | 25.556 | 0 | 0 | 55.393 | 34.115 | [5 empty] | 0 | 1.589 | 368 | 0.97711 | 0.85359 | 0.19234 | 0.091743 | 0.76185 | 77.9692
05/31/09 | 19:15 | 0 | 22.765 | 0 | 0 | 0 | 27.049 | 35.268 | 25.316 | 25.556 | 19.716 | 24.69 | 19.322 | 0 | 0 | 49.5 | 56.35 | 39.59 | 25.556 | 0 | 0 | 55.414 | 34.115 | [5 empty] | 0 | 1.493 | 369 | 0.96983 | 0.84667 | 0.19204 | 0.091743 | 0.75493 | 77.8409
05/31/09 | 19:16 | 0 | 22.79 | 0 | 0 | 0 | 27.003 | 35.22 | 25.34 | 25.58 | 19.568 | 24.641 | 19.297 | 0 | 0 | 49.477 | 56.35 | 39.707 | 25.556 | 0 | 0 | 55.393 | 34.115 | [5 empty] | 0 | 1.423 | 370 | 0.97711 | 0.85359 | 0.19234 | 0.091743 | 0.76185 | 77.9692
05/31/09 | 19:17 | 0 | 22.765 | 0 | 0 | 0 | 26.978 | 35.103 | 25.389 | 25.556 | 19.568 | 24.666 | 19.271 | 0 | 0 | 49.453 | 56.35 | 39.825 | 25.556 | 0 | 0 | 55.347 | 34.139 | [5 empty] | 0 | 1.422 | 371 | 0.98468 | 0.86079 | 0.19265 | 0.091743 | 0.76904 | 78.1005
05/31/09 | 19:18 | 0 | 22.79 | 0 | 0 | 0 | 26.904 | 35.031 | 25.389 | 25.531 | 19.666 | 24.641 | 19.271 | 0 | 0 | 49.453 | 56.327 | 39.944 | 25.556 | 0 | 0 | 55.393 | 34.115 | [5 empty] | 0 | 1.373 | 372 | 0.98468 | 0.86079 | 0.19265 | 0.091743 | 0.76904 | 78.1005
05/31/09 | 19:19 | 0 | 22.79 | 0 | 0 | 0 | 26.882 | 34.986 | 25.436 | 25.556 | 19.518 | 24.641 | 19.221 | 0 | 0 | 49.43 | 56.327 | 40.038 | 25.531 | 0 | 0 | 55.347 | 34.093 | [5 empty] | 0 | 1.326 | 373 | 0.99924 | 0.87463 | 0.19324 | 0.091743 | 0.78288 | 78.3476
05/31/09 | 19:20 | 0 | 22.765 | 0 | 0 | 0 | 26.833 | 34.938 | 25.436 | 25.531 | 19.742 | 24.641 | 19.221 | 0 | 0 | 49.409 | 56.307 | 40.203 | 25.531 | 0 | 0 | 55.3 | 34.046 | [5 empty] | 0 | 1.302 | 374 | 0.99924 | 0.87463 | 0.19324 | 0.091743 | 0.78288 | 78.3476
05/31/09 | 19:21 | 0 | 22.765 | 0 | 0 | 0 | 26.784 | 34.892 | 25.485 | 25.509 | 19.495 | 24.592 | 19.221 | 0 | 0 | 49.409 | 56.284 | 40.32 | 25.531 | 0 | 0 | 55.3 | 34.07 | [5 empty] | 0 | 1.275 | 375 | 0.99924 | 0.87463 | 0.19324 | 0.091743 | 0.78288 | 78.3476
05/31/09 | 19:22 | 0 | 22.741 | 0 | 0 | 0 | 26.738 | 34.797 | 25.509 | 25.509 | 19.543 | 24.641 | 19.173 | 0 | 0 | 49.339 | 56.307 | 40.413 | 25.556 | 0 | 0 | 55.3 | 34.046 | [5 empty] | 0 | 1.229 | 376 | 1.0132 | 0.88791 | 0.1938 | 0.091743 | 0.79617 | 78.5781
05/31/09 | 19:23 | 0 | 22.79 | 0 | 0 | 0 | 26.76 | 35.95 | 25.509 | 25.58 | 19.47 | 24.592 | 19.123 | 0 | 0 | 49.409 | 56.307 | 40.107 | 25.556 | 0 | 0 | 55.347 | 34.093 | [5 empty] | 0 | 1.18 | 377 | 1.0278 | 0.90175 | 0.19439 | 0.091743 | 0.81001 | 78.8115
05/31/09 | 19:24 | 0 | 22.758 | 0 | 0 | 0 | 26.873 | 36.739 | 25.379 | 25.499 | 19.437 | 24.585 | 19.043 | 0 | 0 | 49.423 | 56.298 | 39.418 | 25.524 | 0 | 0 | 55.293 | 34.038 | [5 empty] | 0 | 1.374 | 378 | 1.0511 | 0.9239 | 0.19534 | 0.091743 | 0.83215 | 79.1715
05/31/09 | 19:25 | 0 | 22.765 | 0 | 0 | 0 | 27.074 | 35.385 | 25.291 | 25.531 | 19.543 | 24.592 | 19.098 | 0 | 0 | 49.5 | 56.284 | 39.004 | 25.531 | 0 | 0 | 55.347 | 34.07 | [5 empty] | 0 | 1.543 | 379 | 1.0351 | 0.90867 | 0.19469 | 0.091743 | 0.81693 | 78.9257
05/31/09 | 19:26 | 0 | 22.79 | 0 | 0 | 0 | 27.147 | 34.493 | 25.171 | 25.485 | 19.395 | 24.592 | 19.098 | 0 | 0 | 49.477 | 56.238 | 39.026 | 25.556 | 0 | 0 | 55.323 | 34.07 | [5 empty] | 0 | 1.662 | 380 | 1.0351 | 0.90867 | 0.19469 | 0.091743 | 0.81693 | 78.9257
05/31/09 | 19:27 | 0 | 22.709 | 0 | 0 | 0 | 27.042 | 34.366 | 25.164 | 25.524 | 19.337 | 24.609 | 19.065 | 0 | 0 | 49.446 | 56.232 | 39.231 | 25.499 | 0 | 0 | 55.27 | 34.038 | [5 empty] | 0 | 1.518 | 381 | 1.0447 | 0.91781 | 0.19508 | 0.091743 | 0.82606 | 79.0741
05/31/09 | 19:28 | 0 | 22.758 | 0 | 0 | 0 | 27.042 | 34.342 | 25.188 | 25.499 | 25.188 | 24.538 | 19.018 | 0 | 0 | 49.423 | 56.232 | 39.208 | 25.499 | 0 | 0 | 55.27 | 34.084 | [5 empty] | 0 | 1.543 | 382 | 1.0584 | 0.93082 | 0.19563 | 0.091743 | 0.83907 | 79.2808
05/31/09 | 19:29 | 0 | 22.765 | 0 | 0 | 0 | 27.169 | 34.304 | 25.146 | 25.485 | 22.38 | 24.592 | 19.05 | 0 | 0 | 49.5 | 56.238 | 38.65 | 25.531 | 0 | 0 | 55.323 | 34.093 | [5 empty] | 0 | 1.684 | 383 | 1.049 | 0.92196 | 0.19525 | 0.091743 | 0.83022 | 79.1406
05/31/09 | 19:30 | 0 | 22.734 | 0 | 0 | 0 | 27.235 | 33.239 | 25.043 | 25.453 | 20.053 | 24.56 | 18.967 | 0 | 0 | 49.547 | 56.238 | 38.205 | 25.531 | 0 | 0 | 55.3 | 34.093 | [5 empty] | 0 | 1.782 | 384 | 1.0732 | 0.94493 | 0.19623 | 0.091743 | 0.85319 | 79.499
05/31/09 | 19:31 | 0 | 22.734 | 0 | 1 | 0 | 28.464 | 32.341 | 25.019 | 25.428 | 19.362 | 24.538 | 18.894 | 0 | 0 | 49.561 | 56.186 | 37.516 | 25.499 | 0 | 0 | 55.237 | 34.003 | [5 empty] | 0 | 3.036 | 385 | 1.0945 | 0.96514 | 0.19709 | 0.091743 | 0.8734 | 79.8012
05/31/09 | 19:32 | 0 | 22.689 | 0 | 0 | 0 | 32.89 | 31.936 | 24.904 | 25.335 | 19.342 | 24.445 | 18.849 | 0 | 0 | 49.612 | 56.124 | 37.026 | 25.458 | 0 | 0 | 55.183 | 33.971 | [5 empty] | 0 | 7.555 | 386 | 1.1076 | 0.9776 | 0.19762 | 0.091743 | 0.88585 | 79.9816
05/31/09 | 19:33 | 0 | 22.689 | 0 | 0 | 0 | 31.791 | 31.865 | 24.83 | 25.335 | 19.096 | 24.396 | 18.897 | 0 | 0 | 49.656 | 56.124 | 37.143 | 25.458 | 0 | 0 | 55.228 | 33.948 | [5 empty] | 0 | 6.456 | 387 | 1.0936 | 0.96431 | 0.19706 | 0.091743 | 0.87257 | 79.789
05/31/09 | 19:34 | 0 | 22.714 | 0 | 0 | 0 | 30.612 | 31.791 | 24.879 | 25.335 | 18.997 | 24.445 | 18.749 | 0 | 0 | 49.612 | 56.1 | 37.449 | 25.433 | 0 | 0 | 55.207 | 33.948 | [5 empty] | 0 | 5.277 | 388 | 1.1367 | 1.0053 | 0.1988 | 0.091743 | 0.91353 | 80.3678
05/31/09 | 19:35 | 0 | 22.689 | 0 | 0 | 0 | 29.984 | 31.767 | 24.879 | 25.313 | 19.194 | 24.47 | 18.774 | 0 | 0 | 49.542 | 56.077 | 37.825 | 25.433 | 0 | 0 | 55.137 | 33.948 | [5 empty] | 0 | 4.671 | 389 | 1.1294 | 0.99836 | 0.19851 | 0.091743 | 0.90661 | 80.2731
05/31/09 | 19:36 | 0 | 22.665 | 0 | 0 | 0 | 29.553 | 31.745 | 24.926 | 25.335 | 19.244 | 24.541 | 18.726 | 0 | 0 | 49.519 | 56.054 | 38.272 | 25.433 | 0 | 0 | 55.16 | 33.924 | [5 empty] | 0 | 4.218 | 390 | 1.1434 | 1.0116 | 0.19908 | 0.091743 | 0.9199 | 80.4538
05/31/09 | 19:37 | 0 | 22.689 | 0 | 0 | 0 | 29.31 | 31.696 | 24.999 | 25.313 | 19.02 | 24.516 | 18.651 | 0 | 0 | 49.451 | 56.077 | 38.648 | 25.433 | 0 | 0 | 55.183 | 33.948 | [5 empty] | 0 | 3.997 | 391 | 1.1652 | 1.0324 | 0.19996 | 0.091743 | 0.94066 | 80.7275
05/31/09 | 19:38 | 0 | 22.689 | 0 | 0 | 0 | 29.094 | 31.671 | 25.024 | 25.335 | 18.947 | 24.516 | 18.6 | 0 | 0 | 49.474 | 56.054 | 39.095 | 25.409 | 0 | 0 | 55.16 | 33.948 | [5 empty] | 0 | 3.759 | 392 | 1.1801 | 1.0465 | 0.20056 | 0.091743 | 0.95478 | 80.9078
05/31/09 | 19:39 | 0 | 22.714 | 0 | 0 | 0 | 28.949 | 31.647 | 25.048 | 25.313 | 18.947 | 24.516 | 18.6 | 0 | 0 | 49.404 | 56.03 | 39.399 | 25.458 | 0 | 0 | 55.137 | 33.924 | [5 empty] | 0 | 3.636 | 393 | 1.1801 | 1.0465 | 0.20056 | 0.091743 | 0.95478 | 80.9078
05/31/09 | 19:40 | 0 | 22.665 | 0 | 0 | 0 | 28.756 | 31.622 | 25.024 | 25.36 | 19.465 | 24.541 | 18.726 | 0 | 0 | 49.337 | 56.03 | 39.729 | 25.433 | 0 | 0 | 55.09 | 33.924 | [5 empty] | 0 | 3.396 | 394 | 1.1434 | 1.0116 | 0.19908 | 0.091743 | 0.9199 | 80.4538
05/31/09 | 19:41 | 0 | 22.66 | 0 | 0 | 0 | 28.655 | 31.571 | 25.065 | 25.306 | 19.09 | 24.511 | 18.646 | 0 | 0 | 49.309 | 56.002 | 39.983 | 25.404 | 0 | 0 | 55.085 | 33.895 | [5 empty] | 0 | 3.349 | 395 | 1.1667 | 1.0338 | 0.20002 | 0.091743 | 0.94204 | 80.7454
05/31/09 | 19:42 | 0 | 22.714 | 0 | 0 | 0 | 28.685 | 31.936 | 25.119 | 25.36 | 19.219 | 24.565 | 18.6 | 0 | 0 | 49.313 | 56.03 | 40.152 | 25.433 | 0 | 0 | 55.113 | 33.924 | [5 empty] | 0 | 3.325 | 396 | 1.1801 | 1.0465 | 0.20056 | 0.091743 | 0.95478 | 80.9078
05/31/09 | 19:43 | 0 | 22.66 | 0 | 0 | 0 | 31.063 | 35.165 | 24.994 | 25.284 | 19.757 | 24.56 | 18.718 | 0 | 0 | 49.309 | 55.979 | 39.184 | 25.379 | 0 | 0 | 55.085 | 33.871 | [5 empty] | 0 | 5.779 | 397 | 1.1457 | 1.0139 | 0.19917 | 0.091743 | 0.92211 | 80.4835
05/31/09 | 19:44 | 0 | 22.689 | 0 | 0 | 0 | 33.878 | 35.498 | 24.904 | 25.289 | 19.367 | 24.565 | 18.651 | 0 | 0 | 49.451 | 56.03 | 38.413 | 25.433 | 0 | 0 | 55.113 | 33.924 | [5 empty] | 0 | 8.589 | 398 | 1.1652 | 1.0324 | 0.19996 | 0.091743 | 0.94066 | 80.7275
05/31/09 | 19:45 | 0 | 22.66 | 0 | 0 | 0 | 36.457 | 34.507 | 24.68 | 25.259 | 19.065 | 24.585 | 18.547 | 0 | 0 | 49.446 | 55.958 | 37.913 | 25.379 | 0 | 0 | 55.085 | 33.919 | [5 empty] | 0 | 11.198 | 399 | 1.1955 | 1.0612 | 0.20119 | 0.091743 | 0.96945 | 81.0904
05/31/09 | 19:46 | 0 | 22.689 | 0 | 0 | 0 | 35.758 | 34.23 | 24.734 | 25.264 | 20.008 | 24.614 | 18.578 | 0 | 0 | 49.498 | 55.963 | 38.035 | 25.379 | 0 | 0 | 55.041 | 33.871 | [5 empty] | 0 | 10.494 | 400 | 1.1865 | 1.0526 | 0.20082 | 0.091743 | 0.96087 | 80.9842
05/31/09 | 19:47 | 0 | 22.685 | 0 | 0 | 0 | 34.79 | 34.153 | 24.729 | 25.284 | 19.558 | 24.536 | 18.62 | 0 | 0 | 49.423 | 55.935 | 38.196 | 25.404 | 0 | 0 | 54.994 | 33.895 | [5 empty] | 0 | 9.506 | 401 | 1.1743 | 1.041 | 0.20033 | 0.091743 | 0.94924 | 80.8376
05/31/09 | 19:48 | 0 | 22.685 | 0 | 0 | 0 | 34.153 | 34.084 | 24.801 | 25.259 | 18.769 | 24.585 | 18.447 | 0 | 0 | 49.4 | 55.935 | 38.385 | 25.355 | 0 | 0 | 55.018 | 33.871 | [5 empty] | 0 | 8.894 | 402 | 1.2246 | 1.0889 | 0.20237 | 0.091743 | 0.99713 | 81.4225
05/31/09 | 19:49 | 0 | 22.685 | 0 | 0 | 0 | 33.66 | 34.036 | 24.825 | 25.259 | 18.646 | 24.56 | 18.424 | 0 | 0 | 49.353 | 55.911 | 38.643 | 25.355 | 0 | 0 | 55.062 | 33.871 | [5 empty] | 0 | 8.401 | 403 | 1.2313 | 1.0952 | 0.20264 | 0.091743 | 1.0035 | 81.4967
05/31/09 | 19:50 | 0 | 22.685 | 0 | 0 | 0 | 33.261 | 33.991 | 24.874 | 25.259 | 18.671 | 24.585 | 18.324 | 0 | 0 | 49.309 | 55.935 | 38.877 | 25.355 | 0 | 0 | 55.018 | 33.826 | [5 empty] | 0 | 8.002 | 404 | 1.2605 | 1.1229 | 0.20382 | 0.091743 | 1.0312 | 81.8099
05/31/09 | 19:51 | 0 | 22.685 | 0 | 0 | 0 | 32.933 | 33.919 | 24.85 | 25.284 | 18.867 | 24.609 | 18.324 | 0 | 0 | 49.332 | 55.888 | 39.112 | 25.355 | 0 | 0 | 54.994 | 33.826 | [5 empty] | 0 | 7.649 | 405 | 1.2605 | 1.1229 | 0.20382 | 0.091743 | 1.0312 | 81.8099
05/31/09 | 19:52 | 0 | 22.702 | 0 | 0 | 0 | 32.692 | 33.89 | 24.962 | 25.325 | 18.713 | 24.651 | 18.366 | 0 | 0 | 49.372 | 55.93 | 39.365 | 25.421 | 0 | 0 | 55.036 | 33.842 | [5 empty] | 0 | 7.367 | 406 | 1.2482 | 1.1113 | 0.20332 | 0.091743 | 1.0195 | 81.6801
05/31/09 | 19:53 | 0 | 22.702 | 0 | 0 | 0 | 32.431 | 33.842 | 24.962 | 25.347 | 18.638 | 24.651 | 18.243 | 0 | 0 | 49.325 | 55.93 | 39.6 | 25.421 | 0 | 0 | 55.057 | 33.842 | [5 empty] | 0 | 7.084 | 407 | 1.284 | 1.1453 | 0.20478 | 0.091743 | 1.0536 | 82.0532
05/31/09 | 19:54 | 0 | 22.702 | 0 | 0 | 0 | 32.166 | 33.818 | 24.987 | 25.421 | 18.713 | 24.698 | 18.243 | 0 | 0 | 49.281 | 55.93 | 39.834 | 25.421 | 0 | 0 | 55.104 | 33.866 | [5 empty] | 0 | 6.745 | 408 | 1.284 | 1.1453 | 0.20478 | 0.091743 | 1.0536 | 82.0532
05/31/09 | 19:55 | 0 | 22.702 | 0 | 0 | 0 | 32.117 | 33.959 | 25.011 | 25.396 | 19.108 | 24.651 | 18.268 | 0 | 0 | 49.234 | 55.93 | 39.906 | 25.421 | 0 | 0 | 55.081 | 33.89 | [5 empty] | 0 | 6.721 | 409 | 1.2768 | 1.1384 | 0.20448 | 0.091743 | 1.0467 | 81.9791
05/31/09 | 19:56 | 0 | 22.702 | 0 | 0 | 0 | 33.067 | 36.335 | 24.987 | 25.396 | 18.565 | 24.651 | 18.193 | 0 | 0 | 49.304 | 55.907 | 39.176 | 25.421 | 0 | 0 | 55.081 | 33.866 | [5 empty] | 0 | 7.671 | 410 | 1.2986 | 1.1592 | 0.20537 | 0.091743 | 1.0674 | 82.199
05/31/09 | 19:57 | 0 | 22.726 | 0 | 0 | 0 | 33.677 | 35.864 | 24.916 | 25.396 | 18.565 | 24.673 | 18.193 | 0 | 0 | 49.325 | 55.907 | 38.566 | 25.421 | 0 | 0 | 55.057 | 33.866 | [5 empty] | 0 | 8.281 | 411 | 1.2986 | 1.1592 | 0.20537 | 0.091743 | 1.0674 | 82.199
05/31/09 | 19:58 | 0 | 22.697 | 0 | 1 | 0 | 34.943 | 34.426 | 24.862 | 25.367 | 18.459 | 24.644 | 18.115 | 0 | 0 | 49.276 | 55.855 | 38.186 | 25.367 | 0 | 0 | 55.029 | 33.814 | [5 empty] | 0 | 9.576 | 412 | 1.3213 | 1.1808 | 0.20629 | 0.091743 | 1.089 | 82.42
05/31/09 | 19:59 | 0 | 22.697 | 0 | 0 | 0 | 34.825 | 34.12 | 24.908 | 25.342 | 18.412 | 24.597 | 18.09 | 0 | 0 | 49.344 | 55.855 | 38.349 | 25.342 | 0 | 0 | 55.076 | 33.861 | [5 empty] | 0 | 9.483 | 413 | 1.3286 | 1.1877 | 0.20658 | 0.091743 | 1.0959 | 82.4892
05/31/09 | 20:00 | 0 | 22.672 | 0 | 0 | 0 | 34.309 | 34.026 | 24.933 | 25.318 | 18.51 | 24.597 | 18.04 | 0 | 0 | 49.344 | 55.855 | 38.538 | 25.367 | 0 | 0 | 55.099 | 33.861 | [5 empty] | 0 | 8.991 | 414 | 1.3432 | 1.2015 | 0.20717 | 0.091743 | 1.1098 | 82.6254
05/31/09 | 20:01 | 0 | 22.702 | 0 | 0 | 0 | 33.959 | 34.031 | 24.987 | 25.347 | 18.613 | 24.627 | 18.12 | 0 | 0 | 49.348 | 55.883 | 38.777 | 25.396 | 0 | 0 | 55.104 | 33.914 | [5 empty] | 0 | 8.612 | 415 | 1.3199 | 1.1794 | 0.20623 | 0.091743 | 1.0876 | 82.406
05/31/09 | 20:02 | 0 | 22.697 | 0 | 0 | 0 | 33.627 | 33.931 | 25.007 | 25.318 | 18.412 | 24.622 | 18.065 | 0 | 0 | 49.297 | 55.832 | 38.985 | 25.367 | 0 | 0 | 55.053 | 33.861 | [5 empty] | 0 | 8.309 | 416 | 1.3359 | 1.1946 | 0.20688 | 0.091743 | 1.1029 | 82.5577
05/31/09 | 20:03 | 0 | 22.697 | 0 | 0 | 0 | 33.369 | 33.861 | 25.031 | 25.342 | 18.387 | 24.644 | 17.967 | 0 | 0 | 49.276 | 55.811 | 39.243 | 25.367 | 0 | 0 | 55.053 | 33.837 | [5 empty] | 0 | 8.027 | 417 | 1.3644 | 1.2217 | 0.20803 | 0.091743 | 1.13 | 82.8191
05/31/09 | 20:04 | 0 | 22.672 | 0 | 0 | 0 | 33.18 | 33.79 | 25.078 | 25.342 | 18.434 | 24.597 | 17.967 | 0 | 0 | 49.229 | 55.788 | 39.43 | 25.342 | 0 | 0 | 55.029 | 33.814 | [5 empty] | 0 | 7.838 | 418 | 1.3644 | 1.2217 | 0.20803 | 0.091743 | 1.13 | 82.8191
05/31/09 | 20:05 | 0 | 22.672 | 0 | 0 | 0 | 32.969 | 33.744 | 25.078 | 25.342 | 18.336 | 24.597 | 17.942 | 0 | 0 | 49.229 | 55.811 | 39.619 | 25.342 | 0 | 0 | 55.053 | 33.837 | [5 empty] | 0 | 7.627 | 419 | 1.3717 | 1.2287 | 0.20833 | 0.091743 | 1.1369 | 82.884
05/31/09 | 20:06 | 0 | 22.697 | 0 | 0 | 0 | 32.78 | 33.72 | 25.151 | 25.367 | 18.263 | 24.622 | 17.866 | 0 | 0 | 49.183 | 55.741 | 39.806 | 25.342 | 0 | 0 | 55.029 | 33.814 | [5 empty] | 0 | 7.413 | 420 | 1.3938 | 1.2497 | 0.20922 | 0.091743 | 1.1579 | 83.0773
05/31/09 | 20:07 | 0 | 22.672 | 0 | 0 | 0 | 32.615 | 33.672 | 25.127 | 25.392 | 18.238 | 24.597 | 17.793 | 0 | 0 | 49.162 | 55.788 | 39.995 | 25.392 | 0 | 0 | 55.053 | 33.814 | [5 empty] | 0 | 7.223 | 421 | 1.4151 | 1.2699 | 0.21009 | 0.091743 | 1.1782 | 83.2572
05/31/09 | 20:08 | 0 | 22.672 | 0 | 0 | 0 | 32.522 | 33.885 | 25.198 | 25.392 | 18.163 | 24.573 | 17.793 | 0 | 0 | 49.138 | 55.788 | 39.995 | 25.342 | 0 | 0 | 55.053 | 33.79 | [5 empty] | 0 | 7.13 | 422 | 1.4151 | 1.2699 | 0.21009 | 0.091743 | 1.1782 | 83.2572
05/31/09 | 20:09 | 0 | 22.672 | 0 | 0 | 0 | 32.756 | 35.835 | 25.127 | 25.392 | 18.163 | 24.573 | 17.72 | 0 | 0 | 49.206 | 55.788 | 39.219 | 25.367 | 0 | 0 | 55.008 | 33.79 | [5 empty] | 0 | 7.364 | 423 | 1.4363 | 1.2901 | 0.21095 | 0.091743 | 1.1984 | 83.4318
05/31/09 | 20:10 | 0 | 22.697 | 0 | 0 | 0 | 33.462 | 34.543 | 25.078 | 25.416 | 18.286 | 24.524 | 17.768 | 0 | 0 | 49.253 | 55.764 | 38.538 | 25.342 | 0 | 0 | 54.961 | 33.79 | [5 empty] | 0 | 8.046 | 424 | 1.4224 | 1.2768 | 0.21038 | 0.091743 | 1.1851 | 83.3176
05/31/09 | 20:11 | 0 | 22.672 | 0 | 0 | 0 | 34.589 | 33.086 | 25.031 | 25.441 | 18.336 | 24.477 | 17.844 | 0 | 0 | 49.297 | 55.764 | 38.232 | 25.367 | 0 | 0 | 55.008 | 33.826 | [5 empty] | 0 | 9.148 | 425 | 1.4002 | 1.2558 | 0.20948 | 0.091743 | 1.164 | 83.1321
05/31/09 | 20:12 | 0 | 22.709 | 0 | 0 | 0 | 34.507 | 32.768 | 25.065 | 25.379 | 18.226 | 24.44 | 17.856 | 0 | 0 | 49.309 | 55.753 | 38.55 | 25.355 | 0 | 0 | 55.02 | 33.826 | [5 empty] | 0 | 9.128 | 426 | 1.3967 | 1.2525 | 0.20934 | 0.091743 | 1.1607 | 83.1022
05/31/09 | 20:13 | 0 | 22.677 | 0 | 0 | 0 | 34.101 | 32.689 | 25.058 | 25.396 | 18.291 | 24.384 | 17.798 | 0 | 0 | 49.257 | 55.722 | 38.777 | 25.347 | 0 | 0 | 54.966 | 33.794 | [5 empty] | 0 | 8.705 | 427 | 1.4136 | 1.2685 | 0.21003 | 0.091743 | 1.1768 | 83.245
05/31/09 | 20:14 | 0 | 22.709 | 0 | 0 | 0 | 33.802 | 32.675 | 25.139 | 25.355 | 18.102 | 24.416 | 17.781 | 0 | 0 | 49.264 | 55.729 | 39.019 | 25.355 | 0 | 0 | 54.95 | 33.802 | [5 empty] | 0 | 8.447 | 428 | 1.4186 | 1.2732 | 0.21023 | 0.091743 | 1.1815 | 83.2862
05/31/09 | 20:15 | 0 | 22.685 | 0 | 0 | 0 | 33.543 | 32.651 | 25.139 | 25.379 | 18.077 | 24.367 | 17.781 | 0 | 0 | 49.241 | 55.729 | 39.208 | 25.355 | 0 | 0 | 55.02 | 33.802 | [5 empty] | 0 | 8.164 | 429 | 1.4186 | 1.2732 | 0.21023 | 0.091743 | 1.1815 | 83.2862
05/31/09 | 20:16 | 0 | 22.709 | 0 | 0 | 0 | 33.309 | 32.627 | 25.164 | 25.355 | 18.052 | 24.367 | 17.708 | 0 | 0 | 49.194 | 55.729 | 39.418 | 25.355 | 0 | 0 | 54.997 | 33.826 | [5 empty] | 0 | 7.954 | 430 | 1.4398 | 1.2934 | 0.21109 | 0.091743 | 1.2017 | 83.46
05/31/09 | 20:17 | 0 | 22.677 | 0 | 0 | 0 | 33.089 | 32.572 | 25.132 | 25.347 | 17.994 | 24.335 | 17.6 | 0 | 0 | 49.119 | 55.652 | 39.528 | 25.323 | 0 | 0 | 54.966 | 33.771 | [5 empty] | 0 | 7.742 | 431 | 1.4713 | 1.3233 | 0.21236 | 0.091743 | 1.2316 | 83.7079
05/31/09 | 20:18 | 0 | 22.653 | 0 | 0 | 0 | 32.902 | 32.527 | 25.178 | 25.347 | 17.969 | 24.313 | 17.575 | 0 | 0 | 49.119 | 55.652 | 39.717 | 25.323 | 0 | 0 | 54.943 | 33.771 | [5 empty] | 0 | 7.555 | 432 | 1.4786 | 1.3302 | 0.21266 | 0.091743 | 1.2385 | 83.7637
05/31/09 | 20:19 | 0 | 22.677 | 0 | 0 | 0 | 32.737 | 32.502 | 25.227 | 25.347 | 17.947 | 24.313 | 17.549 | 0 | 0 | 49.096 | 55.676 | 39.882 | 25.323 | 0 | 0 | 54.919 | 33.771 | [5 empty] | 0 | 7.39 | 433 | 1.4861 | 1.3374 | 0.21296 | 0.091743 | 1.2457 | 83.8212
05/31/09 | 20:20 | 0 | 22.677 | 0 | 0 | 0 | 32.572 | 32.453 | 25.252 | 25.372 | 17.871 | 24.313 | 17.527 | 0 | 0 | 49.049 | 55.652 | 40.023 | 25.323 | 0 | 0 | 54.919 | 33.771 | [5 empty] | 0 | 7.2 | 434 | 1.4925 | 1.3435 | 0.21322 | 0.091743 | 1.2518 | 83.8695
05/31/09 | 20:21 | 0 | 22.677 | 0 | 0 | 0 | 32.502 | 32.83 | 25.276 | 25.396 | 17.871 | 24.288 | 17.527 | 0 | 0 | 49.049 | 55.631 | 39.999 | 25.347 | 0 | 0 | 54.943 | 33.794 | [5 empty] | 0 | 7.106 | 435 | 1.4925 | 1.3435 | 0.21322 | 0.091743 | 1.2518 | 83.8695
05/31/09 | 20:22 | 0 | 22.623 | 0 | 0 | 0 | 32.184 | 34.495 | 25.124 | 25.392 | 17.841 | 24.283 | 17.544 | 0 | 0 | 49.091 | 55.603 | 39.031 | 25.293 | 0 | 0 | 54.891 | 33.696 | [5 empty] | 0 | 6.792 | 436 | 1.4876 | 1.3388 | 0.21302 | 0.091743 | 1.2471 | 83.8322
05/31/09 | 20:23 | 0 | 22.648 | 0 | 1 | 0 | 32.279 | 32.991 | 24.933 | 25.367 | 17.939 | 24.283 | 17.519 | 0 | 0 | 49.159 | 55.624 | 38.373 | 25.293 | 0 | 0 | 54.915 | 33.742 | [5 empty] | 0 | 6.912 | 437 | 1.4949 | 1.3457 | 0.21332 | 0.091743 | 1.254 | 83.8869
05/31/09 | 20:24 | 0 | 22.677 | 0 | 0 | 0 | 32.478 | 31.708 | 24.867 | 25.347 | 17.798 | 24.288 | 17.477 | 0 | 0 | 49.234 | 55.608 | 38.071 | 25.323 | 0 | 0 | 54.896 | 33.747 | [5 empty] | 0 | 7.131 | 438 | 1.5071 | 1.3574 | 0.21381 | 0.091743 | 1.2656 | 83.9775
05/31/09 | 20:25 | 0 | 22.699 | 0 | 0 | 0 | 32.407 | 31.394 | 24.818 | 25.347 | 17.798 | 24.288 | 17.426 | 0 | 0 | 49.211 | 55.652 | 38.543 | 25.323 | 0 | 0 | 54.873 | 33.794 | [5 empty] | 0 | 7.06 | 439 | 1.5219 | 1.3715 | 0.21442 | 0.091743 | 1.2797 | 84.0856
05/31/09 | 20:26 | 0 | 22.677 | 0 | 0 | 0 | 32.213 | 31.345 | 24.889 | 25.276 | 17.969 | 24.239 | 17.426 | 0 | 0 | 49.164 | 55.608 | 38.894 | 25.323 | 0 | 0 | 54.852 | 33.725 | [5 empty] | 0 | 6.937 | 440 | 1.5219 | 1.3715 | 0.21442 | 0.091743 | 1.2797 | 84.0856
05/31/09 | 20:27 | 0 | 22.677 | 0 | 0 | 0 | 32.093 | 31.32 | 24.913 | 25.298 | 17.773 | 24.239 | 17.451 | 0 | 0 | 49.14 | 55.608 | 39.153 | 25.347 | 0 | 0 | 54.828 | 33.701 | [5 empty] | 0 | 6.795 | 441 | 1.5147 | 1.3646 | 0.21412 | 0.091743 | 1.2728 | 84.0329
05/31/09 | 20:28 | 0 | 22.677 | 0 | 0 | 0 | 31.948 | 31.32 | 24.913 | 25.323 | 17.698 | 24.264 | 17.328 | 0 | 0 | 49.119 | 55.585 | 39.387 | 25.323 | 0 | 0 | 54.873 | 33.701 | [5 empty] | 0 | 6.625 | 442 | 1.5505 | 1.3986 | 0.21557 | 0.091743 | 1.3069 | 84.2875
05/31/09 | 20:29 | 0 | 22.67 | 0 | 0 | 0 | 31.823 | 31.269 | 24.958 | 25.247 | 17.668 | 24.185 | 17.348 | 0 | 0 | 49.068 | 55.533 | 39.499 | 25.293 | 0 | 0 | 54.868 | 33.696 | [5 empty] | 0 | 6.576 | 443 | 1.5447 | 1.3931 | 0.21534 | 0.091743 | 1.3013 | 84.2469
05/31/09 | 20:30 | 0 | 22.67 | 0 | 0 | 0 | 31.701 | 31.269 | 24.98 | 25.222 | 17.62 | 24.185 | 17.298 | 0 | 0 | 49.021 | 55.533 | 39.664 | 25.293 | 0 | 0 | 54.845 | 33.672 | [5 empty] | 0 | 6.479 | 444 | 1.5592 | 1.4069 | 0.21593 | 0.091743 | 1.3152 | 84.3478
05/31/09 | 20:31 | 0 | 22.648 | 0 | 0 | 0 | 31.605 | 31.22 | 25.004 | 25.269 | 17.743 | 24.21 | 17.323 | 0 | 0 | 48.998 | 55.533 | 39.829 | 25.293 | 0 | 0 | 54.915 | 33.672 | [5 empty] | 0 | 6.336 | 445 | 1.5519 | 1.4 | 0.21563 | 0.091743 | 1.3083 | 84.2976
05/31/09 | 20:32 | 0 | 22.574 | 0 | 0 | 0 | 31.436 | 31.122 | 24.906 | 25.195 | 17.642 | 24.112 | 17.223 | 0 | 0 | 48.926 | 55.461 | 39.873 | 25.22 | 0 | 0 | 54.819 | 33.622 | [5 empty] | 0 | 6.241 | 446 | 1.5811 | 1.4277 | 0.21681 | 0.091743 | 1.3359 | 84.4957
05/31/09 | 20:33 | 0 | 22.574 | 0 | 0 | 0 | 31.313 | 31.073 | 25.004 | 25.173 | 17.57 | 24.065 | 17.248 | 0 | 0 | 48.902 | 55.414 | 40.014 | 25.22 | 0 | 0 | 54.819 | 33.622 | [5 empty] | 0 | 6.14 | 447 | 1.5738 | 1.4208 | 0.21652 | 0.091743 | 1.329 | 84.4469
05/31/09 | 20:34 | 0 | 22.574 | 0 | 0 | 0 | 31.146 | 31.627 | 24.98 | 25.173 | 17.743 | 24.065 | 17.273 | 0 | 0 | 48.881 | 55.438 | 39.968 | 25.22 | 0 | 0 | 54.796 | 33.622 | [5 empty] | 0 | 5.973 | 448 | 1.5665 | 1.4138 | 0.21622 | 0.091743 | 1.3221 | 84.3976
05/31/09 | 20:35 | 0 | 22.542 | 0 | 0 | 0 | 30.511 | 33.051 | 24.852 | 25.164 | 17.512 | 24.058 | 17.215 | 0 | 0 | 48.942 | 55.407 | 38.901 | 25.188 | 0 | 0 | 54.765 | 33.591 | [5 empty] | 0 | 5.347 | 449 | 1.5834 | 1.4299 | 0.21691 | 0.091743 | 1.3381 | 84.5113
05/31/09 | 20:36 | 0 | 22.596 | 0 | 0 | 0 | 30.352 | 31.796 | 24.641 | 25.173 | 17.471 | 24.04 | 17.15 | 0 | 0 | 49.04 | 55.414 | 38.112 | 25.22 | 0 | 0 | 54.796 | 33.622 | [5 empty] | 0 | 5.179 | 450 | 1.6023 | 1.4479 | 0.21767 | 0.091743 | 1.3561 | 84.6358
05/31/09 | 20:37 | 0 | 22.596 | 0 | 0 | 0 | 30.303 | 30.808 | 24.521 | 25.124 | 17.396 | 24.09 | 17.052 | 0 | 0 | 49.087 | 55.414 | 37.593 | 25.22 | 0 | 0 | 54.772 | 33.622 | [5 empty] | 0 | 5.179 | 451 | 1.6309 | 1.475 | 0.21883 | 0.091743 | 1.3833 | 84.8182
05/31/09 | 20:38 | 0 | 22.564 | 0 | 1 | 0 | 30.077 | 30.391 | 24.418 | 24.997 | 17.389 | 24.058 | 17.092 | 0 | 0 | 49.103 | 55.384 | 37.234 | 25.188 | 0 | 0 | 54.719 | 33.591 | [5 empty] | 0 | 5.08 | 452 | 1.6192 | 1.4639 | 0.21836 | 0.091743 | 1.3722 | 84.7445
05/31/09 | 20:39 | 0 | 22.542 | 0 | 0 | 0 | 29.741 | 30.487 | 24.322 | 24.923 | 17.635 | 24.058 | 17.067 | 0 | 0 | 49.148 | 55.361 | 37 | 25.188 | 0 | 0 | 54.719 | 33.567 | [5 empty] | 0 | 4.818 | 453 | 1.6265 | 1.4709 | 0.21865 | 0.091743 | 1.3791 | 84.7907
05/31/09 | 20:40 | 0 | 22.574 | 0 | 0 | 0 | 29.364 | 30.882 | 24.21 | 24.884 | 17.446 | 24.04 | 17.175 | 0 | 0 | 49.178 | 55.391 | 36.866 | 25.244 | 0 | 0 | 54.681 | 33.553 | [5 empty] | 0 | 4.48 | 454 | 1.595 | 1.441 | 0.21738 | 0.091743 | 1.3492 | 84.5883
05/31/09 | 20:41 | 0 | 22.574 | 0 | 0 | 0 | 28.954 | 31.362 | 24.016 | 24.859 | 17.471 | 24.065 | 17.15 | 0 | 0 | 49.178 | 55.37 | 36.794 | 25.244 | 0 | 0 | 54.705 | 33.553 | [5 empty] | 0 | 4.095 | 455 | 1.6023 | 1.4479 | 0.21767 | 0.091743 | 1.3561 | 84.6358
05/31/09 | 20:42 | 0 | 22.596 | 0 | 1 | 0 | 28.591 | 31.772 | 23.991 | 24.786 | 17.693 | 24.065 | 17.125 | 0 | 0 | 49.201 | 55.347 | 36.749 | 25.244 | 0 | 0 | 54.728 | 33.529 | [5 empty] | 0 | 3.805 | 456 | 1.6096 | 1.4548 | 0.21797 | 0.091743 | 1.3631 | 84.683
05/31/09 | 20:43 | 0 | 22.564 | 0 | 0 | 0 | 28.199 | 32.1 | 23.913 | 24.754 | 17.439 | 24.009 | 17.092 | 0 | 0 | 49.194 | 55.316 | 36.6 | 25.188 | 0 | 0 | 54.674 | 33.522 | [5 empty] | 0 | 3.445 | 457 | 1.6192 | 1.4639 | 0.21836 | 0.091743 | 1.3722 | 84.7445
05/31/09 | 20:44 | 1 | 22.564 | 0 | 0 | 0 | 27.839 | 32.367 | 23.839 | 24.754 | 25.526 | 24.009 | 17.019 | 0 | 0 | 49.218 | 55.316 | 36.505 | 25.213 | 0 | 0 | 54.698 | 33.498 | [5 empty] | 22.564 | 3.085 | 458 | 1.6405 | 1.4841 | 0.21922 | 0.091743 | 1.3924 | 84.8781
05/31/09 | 20:45 | 0 | 22.564 | 0 | 0 | 0 | 27.525 | 32.63 | 23.815 | 24.707 | 19.586 | 23.984 | 16.969 | 0 | 0 | 49.241 | 55.293 | 36.363 | 25.188 | 0 | 0 | 54.698 | 33.498 | [5 empty] | 0 | 2.818 | 459 | 1.655 | 1.498 | 0.21981 | 0.091743 | 1.4062 | 84.9676
05/31/09 | 20:46 | 0 | 22.589 | 0 | 1 | 0 | 32.771 | 32.816 | 23.864 | 24.658 | 18.055 | 23.935 | 16.994 | 0 | 0 | 49.309 | 55.293 | 35.801 | 25.188 | 0 | 0 | 54.742 | 33.45 | [5 empty] | 0 | 8.113 | 460 | 1.6477 | 1.4911 | 0.21951 | 0.091743 | 1.3993 | 84.9231
05/31/09 | 20:47 | 0 | 22.564 | 0 | 0 | 0 | 46.832 | 33.074 | 23.864 | 24.587 | 17.808 | 23.96 | 16.918 | 0 | 0 | 49.355 | 55.27 | 35.306 | 25.188 | 0 | 0 | 54.719 | 33.45 | [5 empty] | 0 | 22.245 | 461 | 1.6699 | 1.5121 | 0.22041 | 0.091743 | 1.4204 | 85.0574
05/31/09 | 20:48 | 0 | 22.542 | 0 | 0 | 0 | 51.143 | 33.146 | 23.864 | 24.538 | 17.389 | 24.009 | 16.994 | 0 | 0 | 49.355 | 55.246 | 35.565 | 25.164 | 0 | 0 | 54.765 | 33.428 | [5 empty] | 0 | 26.605 | 462 | 1.6477 | 1.4911 | 0.21951 | 0.091743 | 1.3993 | 84.9231
05/31/09 | 20:49 | 0 | 22.564 | 0 | 0 | 0 | 48.461 | 33.146 | 23.96 | 24.489 | 17.758 | 23.96 | 17.019 | 0 | 0 | 49.332 | 55.225 | 36.105 | 25.213 | 0 | 0 | 54.765 | 33.428 | [5 empty] | 0 | 23.972 | 463 | 1.6405 | 1.4841 | 0.21922 | 0.091743 | 1.3924 | 84.8781
05/31/09 | 20:50 | 0 | 22.533 | 0 | 0 | 0 | 46.62 | 33.019 | 24.001 | 24.531 | 17.406 | 23.952 | 16.961 | 0 | 0 | 49.278 | 55.216 | 36.662 | 25.156 | 0 | 0 | 54.735 | 33.397 | [5 empty] | 0 | 22.089 | 464 | 1.6574 | 1.5002 | 0.2199 | 0.091743 | 1.4085 | 84.9818
05/31/09 | 20:51 | 0 | 22.533 | 0 | 0 | 0 | 45.219 | 32.95 | 24.048 | 24.506 | 17.331 | 23.928 | 16.911 | 0 | 0 | 49.232 | 55.172 | 37.086 | 25.132 | 0 | 0 | 54.688 | 33.419 | [5 empty] | 0 | 20.713 | 465 | 1.6719 | 1.514 | 0.22049 | 0.091743 | 1.4223 | 85.0695
05/31/09 | 20:52 | 0 | 22.596 | 0 | 0 | 0 | 44.197 | 33.012 | 24.134 | 24.641 | 17.343 | 24.014 | 16.949 | 0 | 0 | 49.25 | 55.258 | 37.617 | 25.242 | 0 | 0 | 54.798 | 33.481 | [5 empty] | 0 | 19.556 | 466 | 1.6609 | 1.5035 | 0.22004 | 0.091743 | 1.4118 | 85.003
05/31/09 | 20:53 | 0 | 22.618 | 0 | 0 | 0 | 43.305 | 32.94 | 24.158 | 24.688 | 17.17 | 24.014 | 16.898 | 0 | 0 | 49.204 | 55.235 | 37.992 | 25.242 | 0 | 0 | 54.751 | 33.505 | [5 empty] | 0 | 18.617 | 467 | 1.6757 | 1.5176 | 0.22065 | 0.091743 | 1.4259 | 85.0921
05/31/09 | 20:54 | 0 | 22.586 | 0 | 0 | 0 | 42.544 | 32.84 | 24.222 | 24.656 | 17.039 | 23.982 | 16.768 | 0 | 0 | 49.15 | 55.228 | 38.267 | 25.21 | 0 | 0 | 54.744 | 33.474 | [5 empty] | 0 | 17.888 | 468 | 1.7136 | 1.5536 | 0.22218 | 0.091743 | 1.4619 | 85.3122
05/31/09 | 20:55 | 0 | 22.586 | 0 | 0 | 0 | 41.863 | 32.768 | 24.222 | 24.656 | 16.966 | 23.957 | 16.717 | 0 | 0 | 49.082 | 55.228 | 38.574 | 25.21 | 0 | 0 | 54.7 | 33.45 | [5 empty] | 0 | 17.207 | 469 | 1.7284 | 1.5677 | 0.22278 | 0.091743 | 1.476 | 85.3959
05/31/09 | 20:56 | 0 | 22.564 | 0 | 0 | 0 | 41.277 | 32.723 | 24.222 | 24.754 | 17.213 | 24.006 | 16.67 | 0 | 0 | 49.035 | 55.181 | 38.832 | 25.186 | 0 | 0 | 54.677 | 33.426 | [5 empty] | 0 | 16.523 | 470 | 1.7421 | 1.5807 | 0.22334 | 0.091743 | 1.489 | 85.4718
05/31/09 | 20:57 | 0 | 22.54 | 0 | 0 | 0 | 40.76 | 32.603 | 24.295 | 24.776 | 17.658 | 23.982 | 16.768 | 0 | 0 | 49.035 | 55.204 | 39.042 | 25.21 | 0 | 0 | 54.7 | 33.426 | [5 empty] | 0 | 15.984 | 471 | 1.7136 | 1.5536 | 0.22218 | 0.091743 | 1.4619 | 85.3122
05/31/09 | 20:58 | 0 | 22.586 | 0 | 0 | 0 | 41.159 | 34.297 | 24.271 | 24.825 | 17.014 | 23.982 | 16.717 | 0 | 0 | 49.012 | 55.228 | 38.784 | 25.21 | 0 | 0 | 54.744 | 33.45 | [5 empty] | 0 | 16.334 | 472 | 1.7284 | 1.5677 | 0.22278 | 0.091743 | 1.476 | 85.3959
05/31/09 | 20:59 | 0 | 22.564 | 0 | 0 | 0 | 40.454 | 35.636 | 24.151 | 24.801 | 16.966 | 23.982 | 16.644 | 0 | 0 | 49.035 | 55.181 | 37.916 | 25.186 | 0 | 0 | 54.721 | 33.426 | [5 empty] | 0 | 15.653 | 473 | 1.7497 | 1.5879 | 0.22364 | 0.091743 | 1.4962 | 85.5133
05/31/09 | 21:00 | 0 | 22.564 | 0 | 1 | 0 | 42.662 | 34.249 | 24.126 | 24.729 | 17.014 | 23.957 | 16.644 | 0 | 0 | 49.103 | 55.204 | 37.327 | 25.186 | 0 | 0 | 54.677 | 33.45 | [5 empty] | 0 | 17.933 | 474 | 1.7497 | 1.5879 | 0.22364 | 0.091743 | 1.4962 | 85.5133
05/31/09 | 21:01 | 0 | 22.586 | 0 | 0 | 0 | 44.001 | 33.426 | 24.2 | 24.631 | 17.064 | 23.957 | 16.619 | 0 | 0 | 49.103 | 55.158 | 37.492 | 25.186 | 0 | 0 | 54.63 | 33.426 | [5 empty] | 0 | 19.37 | 475 | 1.7569 | 1.5949 | 0.22394 | 0.091743 | 1.5031 | 85.5528
05/31/09 | 21:02 | 0 | 22.586 | 0 | 0 | 0 | 43.532 | 33.239 | 24.295 | 24.609 | 17.137 | 24.006 | 16.571 | 0 | 0 | 49.035 | 55.158 | 38.15 | 25.186 | 0 | 0 | 54.607 | 33.45 | [5 empty] | 0 | 18.923 | 476 | 1.7709 | 1.6081 | 0.22451 | 0.091743 | 1.5164 | 85.6278
05/31/09 | 21:03 | 0 | 22.564 | 0 | 0 | 0 | 42.992 | 33.192 | 24.32 | 24.609 | 17.114 | 23.982 | 16.619 | 0 | 0 | 48.989 | 55.158 | 38.667 | 25.186 | 0 | 0 | 54.653 | 33.426 | [5 empty] | 0 | 18.383 | 477 | 1.7569 | 1.5949 | 0.22394 | 0.091743 | 1.5031 | 85.5528
05/31/09 | 21:04 | 0 | 22.586 | 0 | 0 | 0 | 42.52 | 33.168 | 24.32 | 24.656 | 16.768 | 24.006 | 16.521 | 0 | 0 | 48.944 | 55.158 | 39.114 | 25.164 | 0 | 0 | 54.677 | 33.402 | [5 empty] | 0 | 17.864 | 478 | 1.7855 | 1.622 | 0.2251 | 0.091743 | 1.5302 | 85.7047
05/31/09 | 21:05 | 0 | 22.564 | 0 | 0 | 0 | 42.076 | 33.122 | 24.391 | 24.631 | 17.213 | 23.957 | 16.594 | 0 | 0 | 48.898 | 55.134 | 39.49 | 25.186 | 0 | 0 | 54.63 | 33.402 | [5 empty] | 0 | 17.445 | 479 | 1.7642 | 1.6018 | 0.22423 | 0.091743 | 1.51 | 85.592
05/31/09 | 21:06 | 0 | 22.533 | 0 | 0 | 0 | 41.669 | 33.091 | 24.408 | 24.673 | 16.908 | 23.95 | 16.539 | 0 | 0 | 48.844 | 55.104 | 39.741 | 25.154 | 0 | 0 | 54.6 | 33.395 | [5 empty] | 0 | 16.996 | 480 | 1.7802 | 1.617 | 0.22488 | 0.091743 | 1.5253 | 85.6772
05/31/09 | 21:07 | 0 | 22.533 | 0 | 0 | 0 | 41.339 | 32.996 | 24.433 | 24.6 | 16.735 | 23.925 | 16.438 | 0 | 0 | 48.8 | 55.081 | 40.023 | 25.154 | 0 | 0 | 54.6 | 33.371 | [5 empty] | 0 | 16.739 | 481 | 1.8097 | 1.645 | 0.22607 | 0.091743 | 1.5532 | 85.8296
05/31/09 | 21:08 | 0 | 22.533 | 0 | 0 | 0 | 41.009 | 32.95 | 24.457 | 24.649 | 16.76 | 23.903 | 16.514 | 0 | 0 | 48.73 | 55.081 | 40.234 | 25.154 | 0 | 0 | 54.555 | 33.395 | [5 empty] | 0 | 16.36 | 482 | 1.7875 | 1.6239 | 0.22518 | 0.091743 | 1.5322 | 85.7153
05/31/09 | 21:09 | 0 | 22.508 | 0 | 0 | 0 | 40.705 | 32.926 | 24.528 | 24.649 | 16.735 | 23.925 | 16.463 | 0 | 0 | 48.683 | 55.06 | 40.423 | 25.154 | 0 | 0 | 54.576 | 33.35 | [5 empty] | 0 | 16.056 | 483 | 1.8024 | 1.638 | 0.22578 | 0.091743 | 1.5463 | 85.7923
05/31/09 | 21:10 | 0 | 22.533 | 0 | 0 | 0 | 40.423 | 32.809 | 24.553 | 24.673 | 17.006 | 23.925 | 16.489 | 0 | 0 | 48.639 | 55.081 | 40.564 | 25.154 | 0 | 0 | 54.555 | 33.35 | [5 empty] | 0 | 15.75 | 484 | 1.7948 | 1.6308 | 0.22547 | 0.091743 | 1.5391 | 85.7532
05/31/09 | 21:11 | 0 | 22.508 | 0 | 0 | 0 | 39.53 | 33.749 | 24.504 | 24.744 | 16.685 | 23.974 | 16.438 | 0 | 0 | 48.662 | 55.081 | 40.282 | 25.154 | 0 | 0 | 54.532 | 33.35 | [5 empty] | 0 | 14.786 | 485 | 1.8097 | 1.645 | 0.22607 | 0.091743 | 1.5532 | 85.8296
05/31/09 | 21:12 | 0 | 22.515 | 0 | 0 | 0 | 37.093 | 33.263 | 24.418 | 24.754 | 16.843 | 23.935 | 16.473 | 0 | 0 | 48.713 | 55.088 | 39.208 | 25.139 | 0 | 0 | 54.537 | 33.381 | [5 empty] | 0 | 12.339 | 486 | 1.7995 | 1.6353 | 0.22566 | 0.091743 | 1.5435 | 85.7773
05/31/09 | 21:13 | 0 | 22.493 | 0 | 0 | 0 | 35.919 | 32.005 | 24.369 | 24.634 | 16.546 | 23.911 | 16.401 | 0 | 0 | 48.781 | 55.041 | 38.267 | 25.139 | 0 | 0 | 54.513 | 33.381 | [5 empty] | 0 | 11.285 | 487 | 1.8204 | 1.6552 | 0.22651 | 0.091743 | 1.5635 | 85.8842
05/31/09 | 21:14 | 0 | 22.493 | 0 | 0 | 0 | 34.955 | 31.355 | 24.369 | 24.56 | 16.622 | 23.911 | 16.375 | 0 | 0 | 48.781 | 55.018 | 38.267 | 25.139 | 0 | 0 | 54.537 | 33.357 | [5 empty] | 0 | 10.395 | 488 | 1.828 | 1.6624 | 0.22682 | 0.091743 | 1.5707 | 85.9221
05/31/09 | 21:15 | 0 | 22.483 | 0 | 0 | 0 | 34.852 | 31.178 | 24.386 | 24.482 | 16.514 | 23.879 | 16.318 | 0 | 0 | 48.706 | 54.987 | 38.87 | 25.083 | 0 | 0 | 54.506 | 33.326 | [5 empty] | 0 | 10.37 | 489 | 1.8446 | 1.6782 | 0.22749 | 0.091743 | 1.5864 | 86.0043
05/31/09 | 21:16 | 0 | 22.483 | 0 | 0 | 0 | 34.9 | 31.129 | 24.457 | 24.506 | 16.662 | 23.854 | 16.318 | 0 | 0 | 48.66 | 54.987 | 39.341 | 25.083 | 0 | 0 | 54.506 | 33.302 | [5 empty] | 0 | 10.394 | 490 | 1.8446 | 1.6782 | 0.22749 | 0.091743 | 1.5864 | 86.0043
05/31/09 | 21:17 | 0 | 22.483 | 0 | 0 | 0 | 34.9 | 31.129 | 24.457 | 24.482 | 16.416 | 23.903 | 16.267 | 0 | 0 | 48.613 | 54.966 | 39.693 | 25.107 | 0 | 0 | 54.506 | 33.302 | [5 empty] | 0 | 10.418 | 491 | 1.8594 | 1.6923 | 0.22809 | 0.091743 | 1.6006 | 86.0766
05/31/09 | 21:18 | 0 | 22.483 | 0 | 0 | 0 | 34.876 | 31.058 | 24.553 | 24.457 | 16.39 | 23.854 | 16.194 | 0 | 0 | 48.592 | 54.966 | 39.928 | 25.107 | 0 | 0 | 54.506 | 33.278 | [5 empty] | 0 | 10.419 | 492 | 1.8807 | 1.7125 | 0.22895 | 0.091743 | 1.6208 | 86.1781
05/31/09 | 21:19 | 0 | 22.515 | 0 | 0 | 0 | 34.837 | 31.09 | 24.56 | 24.514 | 16.401 | 23.864 | 16.177 | 0 | 0 | 48.552 | 54.973 | 40.217 | 25.139 | 0 | 0 | 54.56 | 33.309 | [5 empty] | 0 | 10.323 | 493 | 1.8857 | 1.7172 | 0.22915 | 0.091743 | 1.6255 | 86.2014
05/31/09 | 21:20 | 0 | 22.483 | 0 | 0 | 0 | 34.665 | 31.034 | 24.577 | 24.457 | 16.368 | 23.808 | 16.169 | 0 | 0 | 48.522 | 54.943 | 40.351 | 25.107 | 0 | 0 | 54.506 | 33.278 | [5 empty] | 0 | 10.208 | 494 | 1.888 | 1.7194 | 0.22925 | 0.091743 | 1.6277 | 86.2123
05/31/09 | 21:21 | 0 | 22.515 | 0 | 0 | 0 | 34.603 | 31.041 | 24.609 | 24.538 | 16.401 | 23.911 | 16.202 | 0 | 0 | 48.529 | 55.018 | 40.478 | 25.139 | 0 | 0 | 54.513 | 33.333 | [5 empty] | 0 | 10.065 | 495 | 1.8784 | 1.7103 | 0.22886 | 0.091743 | 1.6185 | 86.1671
05/31/09 | 21:22 | 0 | 22.461 | 0 | 0 | 0 | 34.431 | 31.009 | 24.627 | 24.506 | 16.39 | 23.903 | 16.194 | 0 | 0 | 48.431 | 54.919 | 40.564 | 25.107 | 0 | 0 | 54.483 | 33.302 | [5 empty] | 0 | 9.925 | 496 | 1.8807 | 1.7125 | 0.22895 | 0.091743 | 1.6208 | 86.1781
05/31/09 | 21:23 | 0 | 22.483 | 0 | 0 | 0 | 34.314 | 30.96 | 24.673 | 24.506 | 16.491 | 23.808 | 16.169 | 0 | 0 | 48.431 | 54.919 | 40.633 | 25.107 | 0 | 0 | 54.483 | 33.35 | [5 empty] | 0 | 9.808 | 497 | 1.888 | 1.7194 | 0.22925 | 0.091743 | 1.6277 | 86.2123
05/31/09 | 21:24 | 0 | 22.461 | 0 | 0 | 0 | 33.302 | 31.948 | 24.651 | 24.528 | 16.763 | 23.903 | 16.22 | 0 | 0 | 48.431 | 54.919 | 40.186 | 25.107 | 0 | 0 | 54.483 | 33.326 | [5 empty] | 0 | 8.774 | 498 | 1.8731 | 1.7053 | 0.22865 | 0.091743 | 1.6136 | 86.1422
05/31/09 | 21:25 | 0 | 22.461 | 0 | 1 | 0 | 31.634 | 31.492 | 24.506 | 24.528 | 16.441 | 23.928 | 16.144 | 0 | 0 | 48.545 | 54.943 | 38.942 | 25.132 | 0 | 0 | 54.46 | 33.35 | [5 empty] | 0 | 7.106 | 499 | 1.8953 | 1.7263 | 0.22954 | 0.091743 | 1.6346 | 86.2463
05/31/09 | 21:26 | 0 | 22.483 | 0 | 0 | 0 | 30.985 | 30.815 | 24.482 | 24.433 | 16.687 | 23.903 | 16.194 | 0 | 0 | 48.636 | 54.896 | 37.978 | 25.083 | 0 | 0 | 54.46 | 33.35 | [5 empty] | 0 | 6.552 | 500 | 1.8807 | 1.7125 | 0.22895 | 0.091743 | 1.6208 | 86.1781
05/31/09 | 21:27 | 0 | 22.432 | 0 | 0 | 0 | 30.305 | 31.004 | 24.332 | 24.403 | 16.436 | 23.994 | 16.089 | 0 | 0 | 48.702 | 54.915 | 37.361 | 25.053 | 0 | 0 | 54.478 | 33.273 | [5 empty] | 0 | 5.902 | 501 | 1.9113 | 1.7416 | 0.23019 | 0.091743 | 1.6498 | 86.3201
05/31/09 | 21:28 | 0 | 22.483 | 0 | 1 | 0 | 29.781 | 31.924 | 24.362 | 24.337 | 16.368 | 24.023 | 16.094 | 0 | 0 | 48.751 | 54.896 | 36.969 | 25.107 | 0 | 0 | 54.506 | 33.302 | [5 empty] | 0 | 5.444 | 502 | 1.9098 | 1.7402 | 0.23013 | 0.091743 | 1.6484 | 86.3134
05/31/09 | 21:29 | 0 | 22.508 | 0 | 0 | 0 | 29.177 | 33.302 | 24.242 | 24.313 | 16.169 | 24.048 | 15.898 | 0 | 0 | 48.797 | 54.873 | 36.804 | 25.107 | 0 | 0 | 54.506 | 33.326 | [5 empty] | 0 | 4.864 | 503 | 1.9669 | 1.7944 | 0.23245 | 0.091743 | 1.7027 | 86.5671
05/31/09 | 21:30 | 0 | 22.483 | 0 | 0 | 0 | 28.648 | 34.5 | 24.119 | 24.242 | 16.343 | 24.023 | 15.971 | 0 | 0 | 48.821 | 54.849 | 36.71 | 25.083 | 0 | 0 | 54.483 | 33.302 | [5 empty] | 0 | 4.406 | 504 | 1.9456 | 1.7742 | 0.23159 | 0.091743 | 1.6825 | 86.4744
05/31/09 | 21:31 | 0 | 22.454 | 0 | 0 | 0 | 28.162 | 35.294 | 23.994 | 24.234 | 24.813 | 24.043 | 15.991 | 0 | 0 | 48.816 | 54.868 | 36.493 | 25.102 | 0 | 0 | 54.411 | 33.273 | [5 empty] | 0 | 3.928 | 505 | 1.9398 | 1.7687 | 0.23135 | 0.091743 | 1.6769 | 86.4486
05/31/09 | 21:32 | 0 | 22.525 | 0 | 1 | 0 | 28.015 | 35.88 | 24.016 | 24.33 | 19.915 | 24.139 | 16.038 | 0 | 0 | 48.907 | 54.868 | 36.375 | 25.102 | 0 | 0 | 54.455 | 33.318 | [5 empty] | 0 | 3.685 | 506 | 1.9261 | 1.7557 | 0.23079 | 0.091743 | 1.6639 | 86.3875
05/31/09 | 21:33 | 0 | 22.471 | 0 | 0 | 0 | 35.545 | 35.921 | 23.962 | 24.273 | 17.635 | 24.107 | 15.956 | 1 | 0 | 48.968 | 54.793 | 35.639 | 25.07 | 0 | 0 | 54.425 | 33.242 | [5 empty] | 0 | 11.272 | 507 | 1.95 | 1.7784 | 0.23176 | 0.091743 | 1.6866 | 86.4936
05/31/09 | 21:34 | 0 | 22.503 | 0 | 0 | 0 | 50.651 | 35.763 | 24.04 | 24.33 | 17.371 | 24.114 | 16.089 | 0 | 0 | 49.091 | 54.845 | 35.34 | 25.102 | 0 | 0 | 54.478 | 33.273 | [5 empty] | 0 | 26.321 | 508 | 1.9113 | 1.7416 | 0.23019 | 0.091743 | 1.6498 | 86.3201
05/31/09 | 21:35 | 0 | 22.471 | 0 | 0 | 0 | 53.003 | 35.356 | 24.033 | 24.347 | 16.353 | 24.107 | 15.908 | 0 | 0 | 49.061 | 54.814 | 35.615 | 25.07 | 0 | 0 | 54.38 | 33.218 | [5 empty] | 0 | 28.656 | 509 | 1.964 | 1.7917 | 0.23233 | 0.091743 | 1.6999 | 86.5545
05/31/09 | 21:36 | 0 | 22.471 | 0 | 0 | 0 | 51.652 | 35.191 | 24.129 | 24.298 | 17.215 | 24.107 | 15.981 | 0 | 0 | 48.991 | 54.77 | 36.414 | 25.07 | 0 | 0 | 54.38 | 33.218 | [5 empty] | 0 | 27.354 | 510 | 1.9427 | 1.7715 | 0.23147 | 0.091743 | 1.6797 | 86.4615
05/31/09 | 21:37 | 0 | 22.447 | 0 | 0 | 0 | 50.275 | 35.167 | 24.107 | 24.322 | 16.524 | 24.153 | 15.857 | 0 | 0 | 48.923 | 54.793 | 37.095 | 25.07 | 0 | 0 | 54.38 | 33.218 | [5 empty] | 0 | 25.953 | 511 | 1.9788 | 1.8058 | 0.23293 | 0.091743 | 1.714 | 86.6183
05/31/09 | 21:38 | 0 | 22.471 | 0 | 0 | 0 | 49.105 | 35.074 | 24.178 | 24.372 | 16.401 | 24.153 | 15.933 | 0 | 0 | 48.923 | 54.793 | 37.66 | 25.07 | 0 | 0 | 54.471 | 33.218 | [5 empty] | 0 | 24.733 | 512 | 1.9567 | 1.7847 | 0.23203 | 0.091743 | 1.693 | 86.5229
05/31/09 | 21:39 | 0 | 22.471 | 0 | 0 | 0 | 48.188 | 35.026 | 24.202 | 24.394 | 15.981 | 24.227 | 15.857 | 0 | 0 | 48.877 | 54.77 | 38.177 | 25.07 | 0 | 0 | 54.448 | 33.242 | [5 empty] | 0 | 23.794 | 513 | 1.9788 | 1.8058 | 0.23293 | 0.091743 | 1.714 | 86.6183
05/31/09 | 21:40 | 0 | 22.471 | 0 | 0 | 0 | 47.341 | 34.909 | 24.298 | 24.372 | 16.747 | 24.227 | 15.933 | 0 | 0 | 48.786 | 54.77 | 38.552 | 25.07 | 0 | 0 | 54.404 | 33.218 | [5 empty] | 0 | 22.969 | 514 | 1.9567 | 1.7847 | 0.23203 | 0.091743 | 1.693 | 86.5229
05/31/09 | 21:41 | 0 | 22.493 | 0 | 0 | 0 | 46.606 | 34.816 | 24.298 | 24.394 | 16.499 | 24.273 | 15.908 | 0 | 0 | 48.786 | 54.77 | 38.904 | 25.07 | 0 | 0 | 54.38 | 33.218 | [5 empty] | 0 | 22.212 | 515 | 1.964 | 1.7917 | 0.23233 | 0.091743 | 1.6999 | 86.5545
05/31/09 | 21:42 | 0 | 22.493 | 0 | 0 | 0 | 45.987 | 34.723 | 24.372 | 24.394 | 16.524 | 24.273 | 15.857 | 0 | 0 | 48.716 | 54.747 | 39.117 | 25.07 | 0 | 0 | 54.38 | 33.242 | [5 empty] | 0 | 21.593 | 516 | 1.9788 | 1.8058 | 0.23293 | 0.091743 | 1.714 | 86.6183
05/31/09 | 21:43 | 0 | 22.417 | 0 | 0 | 0 | 45.387 | 34.622 | 24.364 | 24.413 | 16.049 | 24.222 | 15.754 | 0 | 0 | 48.664 | 54.742 | 39.346 | 25.063 | 0 | 0 | 54.352 | 33.213 | [5 empty] | 0 | 20.974 | 517 | 2.0088 | 1.8343 | 0.23415 | 0.091743 | 1.7425 | 86.7443
05/31/09 | 21:44 | 0 | 22.471 | 0 | 0 | 0 | 44.865 | 34.557 | 24.418 | 24.516 | 16.031 | 24.227 | 15.709 | 0 | 0 | 48.648 | 54.747 | 39.562 | 25.07 | 0 | 0 | 54.38 | 33.242 | [5 empty] | 0 | 20.349 | 518 | 2.0219 | 1.8467 | 0.23468 | 0.091743 | 1.755 | 86.7981
05/31/09 | 21:45 | 0 | 22.442 | 0 | 0 | 0 | 44.329 | 35.538 | 24.413 | 24.533 | 15.802 | 24.197 | 15.581 | 0 | 0 | 48.62 | 54.719 | 39.346 | 25.041 | 0 | 0 | 54.352 | 33.213 | [5 empty] | 0 | 19.796 | 519 | 2.0592 | 1.8822 | 0.23619 | 0.091743 | 1.7904 | 86.9476
05/31/09 | 21:46 | 0 | 22.417 | 0 | 1 | 0 | 42.071 | 35.797 | 24.342 | 24.678 | 15.802 | 24.244 | 15.629 | 0 | 0 | 48.664 | 54.742 | 38.334 | 25.063 | 0 | 0 | 54.397 | 33.189 | [5 empty] | 0 | 17.393 | 520 | 2.0452 | 1.8689 | 0.23562 | 0.091743 | 1.7771 | 86.8922
05/31/09 | 21:47 | 0 | 22.442 | 0 | 0 | 0 | 43.059 | 34.27 | 24.438 | 24.607 | 15.679 | 24.222 | 15.606 | 0 | 0 | 48.734 | 54.719 | 37.655 | 25.063 | 0 | 0 | 54.352 | 33.213 | [5 empty] | 0 | 18.452 | 521 | 2.0519 | 1.8753 | 0.23589 | 0.091743 | 1.7835 | 86.9188
05/31/09 | 21:48 | 0 | 22.442 | 0 | 0 | 0 | 42.26 | 33.33 | 24.533 | 24.533 | 15.729 | 24.197 | 15.704 | 0 | 0 | 48.711 | 54.695 | 37.748 | 25.041 | 0 | 0 | 54.329 | 33.189 | [5 empty] | 0 | 17.727 | 522 | 2.0234 | 1.8481 | 0.23474 | 0.091743 | 1.7564 | 86.8041
05/31/09 | 21:49 | 0 | 22.464 | 0 | 0 | 0 | 41.908 | 33.165 | 24.631 | 24.558 | 15.704 | 24.269 | 15.654 | 0 | 0 | 48.643 | 54.719 | 38.688 | 25.087 | 0 | 0 | 54.376 | 33.213 | [5 empty] | 0 | 17.35 | 523 | 2.038 | 1.862 | 0.23533 | 0.091743 | 1.7702 | 86.863
05/31/09 | 21:50 | 0 | 22.432 | 0 | 0 | 0 | 41.64 | 33.065 | 24.622 | 24.575 | 15.596 | 24.212 | 15.523 | 0 | 0 | 48.566 | 54.688 | 39.385 | 25.056 | 0 | 0 | 54.299 | 33.206 | [5 empty] | 0 | 17.065 | 524 | 2.0761 | 1.8982 | 0.23687 | 0.091743 | 1.8065 | 87.0136
05/31/09 | 21:51 | 0 | 22.464 | 0 | 0 | 0 | 41.413 | 33.048 | 24.631 | 24.607 | 15.777 | 24.293 | 15.556 | 0 | 0 | 48.482 | 54.719 | 39.887 | 25.087 | 0 | 0 | 54.306 | 33.213 | [5 empty] | 0 | 16.806 | 525 | 2.0665 | 1.8891 | 0.23648 | 0.091743 | 1.7974 | 86.9762
05/31/09 | 21:52 | 0 | 22.405 | 0 | 0 | 0 | 41.121 | 32.967 | 24.644 | 24.573 | 15.669 | 24.163 | 15.521 | 0 | 0 | 48.38 | 54.639 | 40.229 | 25.004 | 0 | 0 | 54.271 | 33.201 | [5 empty] | 0 | 16.548 | 526 | 2.0767 | 1.8988 | 0.2369 | 0.091743 | 1.807 | 87.0158
05/31/09 | 21:53 | 0 | 22.383 | 0 | 0 | 0 | 40.839 | 32.943 | 24.668 | 24.573 | 15.669 | 24.163 | 15.571 | 0 | 0 | 48.333 | 54.66 | 40.487 | 25.053 | 0 | 0 | 54.317 | 33.201 | [5 empty] | 0 | 16.266 | 527 | 2.0621 | 1.8849 | 0.23631 | 0.091743 | 1.7932 | 86.959
05/31/09 | 21:54 | 0 | 22.434 | 0 | 0 | 0 | 40.633 | 32.902 | 24.793 | 24.602 | 15.971 | 24.288 | 15.551 | 0 | 0 | 48.338 | 54.667 | 40.75 | 25.058 | 0 | 0 | 54.345 | 33.23 | [5 empty] | 0 | 16.031 | 528 | 2.0679 | 1.8905 | 0.23654 | 0.091743 | 1.7987 | 86.9818
05/31/09 | 21:55 | 0 | 22.405 | 0 | 0 | 0 | 40.346 | 32.874 | 24.739 | 24.595 | 15.571 | 24.259 | 15.47 | 0 | 0 | 48.286 | 54.639 | 40.887 | 25.004 | 0 | 0 | 54.294 | 33.201 | [5 empty] | 0 | 15.751 | 529 | 2.0915 | 1.9129 | 0.2375 | 0.091743 | 1.8212 | 87.0729
05/31/09 | 21:56 | 0 | 22.383 | 0 | 0 | 0 | 40.04 | 32.778 | 24.788 | 24.595 | 15.448 | 24.234 | 15.372 | 0 | 0 | 48.195 | 54.639 | 41.073 | 25.004 | 0 | 0 | 54.341 | 33.225 | [5 empty] | 0 | 15.445 | 530 | 2.1201 | 1.94 | 0.23865 | 0.091743 | 1.8483 | 87.1803
05/31/09 | 21:57 | 0 | 22.434 | 0 | 0 | 0 | 39.786 | 32.807 | 24.818 | 24.624 | 15.478 | 24.313 | 15.402 | 0 | 0 | 48.177 | 54.621 | 41.198 | 25.034 | 0 | 0 | 54.369 | 33.254 | [5 empty] | 0 | 15.162 | 531 | 2.1113 | 1.9317 | 0.2383 | 0.091743 | 1.84 | 87.1478
05/31/09 | 21:58 | 0 | 22.405 | 0 | 0 | 0 | 38.49 | 33.201 | 24.884 | 24.644 | 15.571 | 24.21 | 15.423 | 0 | 0 | 48.195 | 54.593 | 40.956 | 25.004 | 0 | 0 | 54.294 | 33.249 | [5 empty] | 0 | 13.846 | 532 | 2.1052 | 1.9259 | 0.23805 | 0.091743 | 1.8342 | 87.1248
05/31/09 | 21:59 | 0 | 22.43 | 0 | 1 | 0 | 35.34 | 32.399 | 24.813 | 24.739 | 15.792 | 24.259 | 15.571 | 0 | 0 | 48.31 | 54.616 | 39.899 | 25.078 | 0 | 0 | 54.341 | 33.249 | [5 empty] | 0 | 10.601 | 533 | 2.0621 | 1.8849 | 0.23631 | 0.091743 | 1.7932 | 86.959
05/31/09 | 22:00 | 0 | 22.383 | 0 | 0 | 0 | 33.837 | 31.291 | 24.717 | 24.619 | 15.915 | 24.21 | 15.521 | 0 | 0 | 48.356 | 54.569 | 38.772 | 25.029 | 0 | 0 | 54.294 | 33.201 | [5 empty] | 0 | 9.218 | 534 | 2.0767 | 1.8988 | 0.2369 | 0.091743 | 1.807 | 87.0158
05/31/09 | 22:01 | 0 | 22.405 | 0 | 0 | 0 | 32.497 | 30.737 | 24.788 | 24.474 | 15.594 | 24.139 | 15.397 | 0 | 0 | 48.403 | 54.523 | 37.902 | 25.004 | 0 | 0 | 54.271 | 33.225 | [5 empty] | 0 | 8.023 | 535 | 2.1128 | 1.9331 | 0.23836 | 0.091743 | 1.8414 | 87.1532
05/31/09 | 22:02 | 0 | 22.358 | 0 | 0 | 0 | 31.34 | 30.859 | 24.717 | 24.403 | 15.47 | 24.139 | 15.274 | 0 | 0 | 48.471 | 54.546 | 37.313 | 25.004 | 0 | 0 | 54.317 | 33.249 | [5 empty] | 0 | 6.937 | 536 | 2.1486 | 1.9672 | 0.23981 | 0.091743 | 1.8754 | 87.2849
05/31/09 | 22:03 | 0 | 22.405 | 0 | 1 | 0 | 30.401 | 31.701 | 24.541 | 24.322 | 22.734 | 24.082 | 15.216 | 0 | 0 | 48.487 | 54.516 | 36.978 | 24.997 | 0 | 0 | 54.287 | 33.194 | [5 empty] | 0 | 6.079 | 537 | 2.1655 | 1.9832 | 0.24049 | 0.091743 | 1.8915 | 87.3455
05/31/09 | 22:04 | 0 | 22.351 | 1 | 0 | 0 | 29.575 | 33.287 | 24.443 | 24.251 | 22.496 | 24.033 | 15.216 | 0 | 0 | 48.508 | 54.516 | 36.72 | 24.997 | 0 | 0 | 54.219 | 33.17 | [5 empty] | 0 | 5.324 | 538 | 2.1655 | 1.9832 | 0.24049 | 0.091743 | 1.8915 | 87.3455
05/31/09 | 22:05 | 0 | 22.351 | 0 | 0 | 0 | 32.007 | 35.167 | 24.298 | 24.251 | 17.341 | 24.033 | 15.216 | 0 | 0 | 48.601 | 54.492 | 36.203 | 24.997 | 0 | 0 | 54.149 | 33.194 | [5 empty] | 0 | 7.756 | 539 | 2.1655 | 1.9832 | 0.24049 | 0.091743 | 1.8915 | 87.3455
05/31/09 | 22:06 | 0 | 22.373 | 0 | 0 | 0 | 45.689 | 36.813 | 24.276 | 24.298 | 16.154 | 23.987 | 15.166 | 0 | 0 | 48.692 | 54.492 | 35.639 | 24.997 | 0 | 0 | 54.173 | 33.17 | [5 empty] | 0 | 21.391 | 540 | 2.1801 | 1.9971 | 0.24108 | 0.091743 | 1.9053 | 87.397
05/31/09 | 22:07 | 0 | 22.373 | 0 | 1 | 0 | 52.406 | 37.777 | 24.202 | 24.298 | 15.687 | 23.962 | 15.166 | 0 | 0 | 48.739 | 54.448 | 35.684 | 25.021 | 0 | 0 | 54.219 | 33.17 | [5 empty] | 0 | 28.108 | 541 | 2.1801 | 1.9971 | 0.24108 | 0.091743 | 1.9053 | 87.397
05/31/09 | 22:08 | 0 | 22.351 | 0 | 0 | 0 | 51.696 | 37.918 | 24.227 | 24.396 | 15.611 | 23.962 | 15.242 | 0 | 0 | 48.669 | 54.492 | 36.603 | 25.021 | 0 | 0 | 54.219 | 33.17 | [5 empty] | 0 | 27.3 | 542 | 2.1579 | 1.976 | 0.24019 | 0.091743 | 1.8843 | 87.3185
05/31/09 | 22:09 | 0 | 22.373 | 0 | 0 | 0 | 50.618 | 37.846 | 24.322 | 24.396 | 15.488 | 23.938 | 15.191 | 0 | 0 | 48.625 | 54.471 | 37.471 | 24.972 | 0 | 0 | 54.149 | 33.146 | [5 empty] | 0 | 26.222 | 543 | 2.1728 | 1.9901 | 0.24079 | 0.091743 | 1.8984 | 87.3714
05/31/09 | 22:10 | 0 | 22.351 | 0 | 0 | 0 | 49.61 | 37.753 | 24.298 | 24.418 | 15.415 | 23.938 | 15.242 | 0 | 0 | 48.578 | 54.471 | 38.153 | 24.997 | 0 | 0 | 54.196 | 33.101 | [5 empty] | 0 | 25.192 | 544 | 2.1579 | 1.976 | 0.24019 | 0.091743 | 1.8843 | 87.3185
05/31/09 | 22:11 | 0 | 22.344 | 0 | 0 | 0 | 48.779 | 37.583 | 24.342 | 24.389 | 15.284 | 23.908 | 15.186 | 0 | 0 | 48.459 | 54.443 | 38.665 | 24.967 | 0 | 0 | 54.145 | 33.048 | [5 empty] | 0 | 24.39 | 545 | 2.1742 | 1.9915 | 0.24085 | 0.091743 | 1.8998 | 87.3765
05/31/09 | 22:12 | 0 | 22.349 | 0 | 0 | 0 | 48.095 | 37.492 | 24.394 | 24.44 | 15.387 | 23.935 | 15.214 | 0 | 0 | 48.44 | 54.469 | 39.162 | 24.994 | 0 | 0 | 54.126 | 33.098 | [5 empty] | 0 | 23.655 | 546 | 2.1661 | 1.9838 | 0.24052 | 0.091743 | 1.892 | 87.3476
05/31/09 | 22:13 | 0 | 22.371 | 0 | 0 | 0 | 47.476 | 37.327 | 24.465 | 24.465 | 15.214 | 23.96 | 15.138 | 0 | 0 | 48.417 | 54.446 | 39.562 | 24.994 | 0 | 0 | 54.103 | 33.122 | [5 empty] | 0 | 23.011 | 547 | 2.1882 | 2.0048 | 0.24141 | 0.091743 | 1.9131 | 87.4256
05/31/09 | 22:14 | 0 | 22.366 | 0 | 0 | 0 | 46.874 | 37.182 | 24.509 | 24.46 | 15.209 | 23.881 | 15.232 | 1 | 0 | 48.366 | 54.441 | 39.861 | 24.989 | 0 | 0 | 54.145 | 33.141 | [5 empty] | 0 | 22.414 | 548 | 2.1608 | 1.9788 | 0.24031 | 0.091743 | 1.887 | 87.3289
05/31/09 | 22:15 | 0 | 22.366 | 0 | 0 | 0 | 46.347 | 37.04 | 24.555 | 24.46 | 15.209 | 23.93 | 15.159 | 0 | 0 | 48.319 | 54.441 | 40.167 | 24.989 | 0 | 0 | 54.145 | 33.163 | [5 empty] | 0 | 21.887 | 549 | 2.1821 | 1.999 | 0.24117 | 0.091743 | 1.9072 | 87.4042
05/31/09 | 22:16 | 0 | 22.319 | 0 | 0 | 0 | 45.843 | 36.899 | 24.531 | 24.484 | 15.528 | 23.857 | 15.108 | 0 | 0 | 48.251 | 54.441 | 40.356 | 24.989 | 0 | 0 | 54.189 | 33.141 | [5 empty] | 0 | 21.359 | 550 | 2.197 | 2.0131 | 0.24177 | 0.091743 | 1.9214 | 87.4559
05/31/09 | 22:17 | 0 | 22.341 | 0 | 0 | 0 | 45.429 | 36.806 | 24.604 | 24.46 | 15.48 | 23.857 | 15.209 | 0 | 0 | 48.251 | 54.418 | 40.542 | 24.94 | 0 | 0 | 54.212 | 33.141 | [5 empty] | 0 | 20.969 | 551 | 2.1675 | 1.9851 | 0.24058 | 0.091743 | 1.8934 | 87.3528
05/31/09 | 22:18 | 0 | 22.319 | 0 | 0 | 0 | 42.305 | 37.818 | 24.509 | 24.7 | 15.85 | 23.881 | 15.282 | 0 | 0 | 48.275 | 54.441 | 39.791 | 24.965 | 0 | 0 | 54.212 | 33.163 | [5 empty] | 0 | 17.605 | 552 | 2.1463 | 1.9649 | 0.23972 | 0.091743 | 1.8732 | 87.2765
05/31/09 | 22:19 | 0 | 22.341 | 0 | 0 | 0 | 42.681 | 36.971 | 24.411 | 24.749 | 15.209 | 23.849 | 15.199 | 0 | 0 | 48.335 | 54.387 | 38.796 | 24.933 | 0 | 0 | 54.159 | 33.132 | [5 empty] | 0 | 17.932 | 553 | 2.1705 | 1.9879 | 0.24069 | 0.091743 | 1.8962 | 87.3631
05/31/09 | 22:20 | 0 | 22.309 | 0 | 0 | 0 | 42.133 | 35.859 | 24.452 | 24.742 | 15.299 | 23.849 | 15.176 | 0 | 0 | 48.403 | 54.434 | 38.162 | 24.933 | 0 | 0 | 54.159 | 33.156 | [5 empty] | 0 | 17.391 | 554 | 2.1771 | 1.9943 | 0.24097 | 0.091743 | 1.9025 | 87.3868
05/31/09 | 22:21 | 0 | 22.319 | 0 | 0 | 0 | 41.389 | 35.538 | 24.58 | 24.725 | 15.232 | 23.857 | 15.133 | 0 | 0 | 48.366 | 54.397 | 38.851 | 24.965 | 0 | 0 | 54.145 | 33.187 | [5 empty] | 0 | 16.664 | 555 | 2.1897 | 2.0062 | 0.24147 | 0.091743 | 1.9144 | 87.4306
05/31/09 | 22:22 | 0 | 22.309 | 0 | 0 | 0 | 41.145 | 35.411 | 24.597 | 24.693 | 15.397 | 23.803 | 15.151 | 0 | 0 | 48.265 | 54.366 | 39.526 | 24.933 | 0 | 0 | 54.114 | 33.132 | [5 empty] | 0 | 16.452 | 556 | 2.1844 | 2.0012 | 0.24126 | 0.091743 | 1.9095 | 87.4123
05/31/09 | 22:23 | 0 | 22.334 | 0 | 0 | 0 | 40.911 | 35.318 | 24.622 | 24.717 | 15.101 | 23.849 | 14.978 | 0 | 0 | 48.221 | 54.343 | 40.088 | 24.933 | 0 | 0 | 54.114 | 33.11 | [5 empty] | 0 | 16.194 | 557 | 2.2348 | 2.0491 | 0.2433 | 0.091743 | 1.9573 | 87.5846
05/31/09 | 22:24 | 0 | 22.341 | 0 | 0 | 0 | 40.777 | 35.325 | 24.676 | 24.725 | 15.086 | 23.835 | 15.061 | 0 | 0 | 48.181 | 54.397 | 40.494 | 24.965 | 0 | 0 | 54.121 | 33.163 | [5 empty] | 0 | 16.052 | 558 | 2.2106 | 2.0261 | 0.24232 | 0.091743 | 1.9344 | 87.5029
05/31/09 | 22:25 | 0 | 22.341 | 0 | 0 | 0 | 40.518 | 35.28 | 24.7 | 24.749 | 15.108 | 23.81 | 15.061 | 0 | 0 | 48.137 | 54.418 | 40.707 | 24.94 | 0 | 0 | 54.145 | 33.141 | [5 empty] | 0 | 15.769 | 559 | 2.2106 | 2.0261 | 0.24232 | 0.091743 | 1.9344 | 87.5029
05/31/09 | 22:26 | 0 | 22.334 | 0 | 0 | 0 | 40.253 | 35.153 | 24.742 | 24.717 | 15.076 | 23.825 | 15.028 | 0 | 0 | 48.037 | 54.411 | 40.958 | 24.958 | 0 | 0 | 54.135 | 33.156 | [5 empty] | 0 | 15.536 | 560 | 2.2202 | 2.0352 | 0.24271 | 0.091743 | 1.9435 | 87.5356
05/31/09 | 22:27 | 0 | 22.341 | 0 | 0 | 0 | 40.026 | 35.16 | 24.798 | 24.798 | 15.01 | 23.835 | 14.927 | 0 | 0 | 47.99 | 54.366 | 41.124 | 24.958 | 0 | 0 | 54.114 | 33.132 | [5 empty] | 0 | 15.228 | 561 | 2.2497 | 2.0632 | 0.2439 | 0.091743 | 1.9715 | 87.6339
05/31/09 | 22:28 | 0 | 22.309 | 0 | 0 | 0 | 39.736 | 35.036 | 24.837 | 24.717 | 14.978 | 23.778 | 14.978 | 0 | 0 | 47.922 | 54.343 | 41.262 | 24.933 | 0 | 0 | 54.068 | 33.156 | [5 empty] | 0 | 15.019 | 562 | 2.2348 | 2.0491 | 0.2433 | 0.091743 | 1.9573 | 87.5846
05/31/09 | 22:29 | 0 | 22.287 | 0 | 0 | 0 | 39.478 | 34.943 | 24.862 | 24.717 | 14.927 | 23.825 | 14.905 | 0 | 0 | 47.899 | 54.32 | 41.358 | 24.933 | 0 | 0 | 54.044 | 33.156 | [5 empty] | 0 | 14.761 | 563 | 2.2561 | 2.0693 | 0.24416 | 0.091743 | 1.9776 | 87.655
05/31/09 | 22:30 | 0 | 22.309 | 0 | 0 | 0 | 39.148 | 34.967 | 24.886 | 24.766 | 15.076 | 23.825 | 14.978 | 0 | 0 | 47.831 | 54.366 | 41.427 | 24.933 | 0 | 0 | 54.114 | 33.132 | [5 empty] | 0 | 14.382 | 564 | 2.2348 | 2.0491 | 0.2433 | 0.091743 | 1.9573 | 87.5846
05/31/09 | 22:31 | 0 | 22.309 | 0 | 1 | 0 | 36 | 34.754 | 24.813 | 24.788 | 14.927 | 23.754 | 14.854 | 0 | 0 | 47.922 | 54.32 | 40.676 | 24.933 | 0 | 0 | 54.114 | 33.132 | [5 empty] | 0 | 11.212 | 565 | 2.2709 | 2.0834 | 0.24477 | 0.091743 | 1.9917 | 87.7034
05/31/09 | 22:32 | 0 | 22.285 | 0 | 0 | 0 | 34.07 | 33.412 | 24.69 | 24.81 | 15.149 | 23.776 | 15 | 0 | 0 | 48.011 | 54.315 | 39.614 | 24.906 | 0 | 0 | 54.086 | 33.129 | [5 empty] | 0 | 9.26 | 566 | 2.2284 | 2.043 | 0.24304 | 0.091743 | 1.9513 | 87.5631
05/31/09 | 22:33 | 0 | 22.26 | 0 | 0 | 0 | 32.73 | 32.565 | 24.715 | 24.715 | 15 | 23.776 | 14.877 | 0 | 0 | 48.102 | 54.315 | 38.511 | 24.931 | 0 | 0 | 54.063 | 33.106 | [5 empty] | 0 | 8.015 | 567 | 2.2642 | 2.077 | 0.24449 | 0.091743 | 1.9853 | 87.6816
05/31/09 | 22:34 | 0 | 22.253 | 0 | 0 | 0 | 31.546 | 32.269 | 24.634 | 24.634 | 14.844 | 23.695 | 14.819 | 0 | 0 | 48.139 | 54.261 | 37.703 | 24.874 | 0 | 0 | 53.965 | 33.098 | [5 empty] | 0 | 6.912 | 568 | 2.2811 | 2.0931 | 0.24518 | 0.091743 | 2.0014 | 87.7362
05/31/09 | 22:35 | 0 | 22.26 | 0 | 1 | 0 | 30.592 | 32.823 | 24.57 | 24.57 | 24.256 | 23.776 | 14.925 | 0 | 0 | 48.24 | 54.247 | 37.241 | 24.884 | 0 | 0 | 54.04 | 33.106 | [5 empty] | 0 | 6.022 | 569 | 2.2502 | 2.0638 | 0.24393 | 0.091743 | 1.972 | 87.6358
05/31/09 | 22:36 | 0 | 22.26 | 0 | 0 | 0 | 29.798 | 34.163 | 24.474 | 24.497 | 20.358 | 23.727 | 14.877 | 0 | 0 | 48.307 | 54.247 | 36.866 | 24.906 | 0 | 0 | 54.019 | 33.106 | [5 empty] | 0 | 5.301 | 570 | 2.2642 | 2.077 | 0.24449 | 0.091743 | 1.9853 | 87.6816
05/31/09 | 22:37 | 0 | 22.275 | 0 | 0 | 0 | 34.603 | 35.753 | 24.345 | 24.443 | 16.72 | 23.67 | 14.819 | 0 | 0 | 48.394 | 54.217 | 36.153 | 24.874 | 0 | 0 | 53.965 | 33.098 | [5 empty] | 0 | 10.16 | 571 | 2.2811 | 2.0931 | 0.24518 | 0.091743 | 2.0014 | 87.7362
05/31/09 | 22:38 | 0 | 22.275 | 0 | 0 | 0 | 49.768 | 37.258 | 24.273 | 24.418 | 15.709 | 23.695 | 14.869 | 0 | 0 | 48.485 | 54.194 | 35.612 | 24.874 | 0 | 0 | 54.009 | 33.098 | [5 empty] | 0 | 25.35 | 572 | 2.2665 | 2.0793 | 0.24459 | 0.091743 | 1.9875 | 87.6892
05/31/09 | 22:39 | 0 | 22.253 | 0 | 1 | 0 | 54.124 | 38.033 | 24.224 | 24.345 | 15.362 | 23.646 | 14.769 | 0 | 0 | 48.485 | 54.194 | 35.801 | 24.874 | 0 | 0 | 54.033 | 33.074 | [5 empty] | 0 | 29.779 | 573 | 2.2957 | 2.1069 | 0.24577 | 0.091743 | 2.0152 | 87.7827
05/31/09 | 22:40 | 0 | 22.275 | 0 | 0 | 0 | 52.749 | 38.081 | 24.32 | 24.465 | 15.413 | 23.695 | 14.819 | 0 | 0 | 48.485 | 54.217 | 36.811 | 24.899 | 0 | 0 | 54.009 | 33.098 | [5 empty] | 0 | 28.284 | 574 | 2.2811 | 2.0931 | 0.24518 | 0.091743 | 2.0014 | 87.7362
05/31/09 | 22:41 | 0 | 22.228 | 0 | 0 | 0 | 51.374 | 37.985 | 24.32 | 24.489 | 15.166 | 23.719 | 14.769 | 0 | 0 | 48.37 | 54.17 | 37.469 | 24.874 | 0 | 0 | 54.009 | 33.029 | [5 empty] | 0 | 26.885 | 575 | 2.2957 | 2.1069 | 0.24577 | 0.091743 | 2.0152 | 87.7827
05/31/09 | 22:42 | 0 | 22.253 | 0 | 0 | 0 | 50.226 | 37.844 | 24.369 | 24.465 | 15.066 | 23.695 | 14.844 | 0 | 0 | 48.324 | 54.147 | 38.081 | 24.874 | 0 | 0 | 54.009 | 33.029 | [5 empty] | 0 | 25.761 | 576 | 2.2738 | 2.0862 | 0.24488 | 0.091743 | 1.9944 | 87.7128
05/31/09 | 22:43 | 0 | 22.253 | 0 | 0 | 0 | 49.332 | 37.727 | 24.394 | 24.489 | 14.993 | 23.719 | 14.794 | 0 | 0 | 48.3 | 54.147 | 38.574 | 24.899 | 0 | 0 | 54.033 | 33.029 | [5 empty] | 0 | 24.843 | 577 | 2.2884 | 2.1 | 0.24547 | 0.091743 | 2.0083 | 87.7595
05/31/09 | 22:44 | 0 | 22.228 | 0 | 0 | 0 | 48.529 | 37.634 | 24.418 | 24.514 | 14.769 | 23.744 | 14.769 | 0 | 0 | 48.256 | 54.194 | 39.021 | 24.899 | 0 | 0 | 54.033 | 33.074 | [5 empty] | 0 | 24.015 | 578 | 2.2957 | 2.1069 | 0.24577 | 0.091743 | 2.0152 | 87.7827
05/31/09 | 22:45 | 0 | 22.221 | 0 | 0 | 0 | 47.836 | 37.414 | 24.457 | 24.433 | 14.812 | 23.663 | 14.714 | 0 | 0 | 48.179 | 54.14 | 39.389 | 24.842 | 0 | 0 | 53.935 | 33.019 | [5 empty] | 0 | 23.403 | 579 | 2.3117 | 2.1222 | 0.24642 | 0.091743 | 2.0304 | 87.833
05/31/09 | 22:46 | 0 | 22.243 | 0 | 0 | 0 | 47.215 | 37.272 | 24.506 | 24.433 | 14.787 | 23.638 | 14.787 | 0 | 0 | 48.156 | 54.117 | 39.669 | 24.842 | 0 | 0 | 53.911 | 33.019 | [5 empty] | 0 | 22.782 | 580 | 2.2904 | 2.102 | 0.24556 | 0.091743 | 2.0102 | 87.766
05/31/09 | 22:47 | 0 | 22.221 | 0 | 0 | 0 | 46.711 | 37.134 | 24.531 | 24.506 | 14.761 | 23.712 | 14.688 | 0 | 0 | 48.109 | 54.14 | 39.882 | 24.842 | 0 | 0 | 53.958 | 33.019 | [5 empty] | 0 | 22.205 | 581 | 2.3193 | 2.1294 | 0.24672 | 0.091743 | 2.0376 | 87.8566
05/31/09 | 22:48 | 0 | 22.221 | 0 | 0 | 0 | 46.183 | 36.969 | 24.577 | 24.482 | 14.663 | 23.663 | 14.638 | 0 | 0 | 48.088 | 54.117 | 40.14 | 24.842 | 0 | 0 | 53.911 | 33.043 | [5 empty] | 0 | 21.701 | 582 | 2.3338 | 2.1432 | 0.24731 | 0.091743 | 2.0515 | 87.9015
05/31/09 | 22:49 | 0 | 22.221 | 0 | 0 | 0 | 45.588 | 37.579 | 24.577 | 24.602 | 14.663 | 23.687 | 14.613 | 0 | 0 | 48.088 | 54.117 | 40.069 | 24.82 | 0 | 0 | 53.935 | 33.091 | [5 empty] | 0 | 20.986 | 583 | 2.3411 | 2.1501 | 0.24761 | 0.091743 | 2.0584 | 87.9238
05/31/09 | 22:50 | 0 | 22.228 | 0 | 0 | 0 | 42.944 | 38.126 | 24.465 | 24.803 | 15.018 | 23.766 | 14.696 | 0 | 0 | 48.163 | 54.17 | 39.184 | 24.899 | 0 | 0 | 53.942 | 33.098 | [5 empty] | 0 | 18.141 | 584 | 2.3169 | 2.1271 | 0.24663 | 0.091743 | 2.0354 | 87.8494
05/31/09 | 22:51 | 0 | 22.221 | 0 | 0 | 0 | 44.183 | 37.227 | 24.411 | 24.796 | 14.859 | 23.734 | 14.613 | 0 | 0 | 48.202 | 54.163 | 38.401 | 24.842 | 0 | 0 | 53.841 | 33.067 | [5 empty] | 0 | 19.387 | 585 | 2.3411 | 2.1501 | 0.24761 | 0.091743 | 2.0584 | 87.9238
05/31/09 | 22:52 | 0 | 22.214 | 0 | 0 | 0 | 43.097 | 36.375 | 24.501 | 24.766 | 14.681 | 23.729 | 14.658 | 0 | 0 | 48.198 | 54.138 | 38.186 | 24.862 | 0 | 0 | 53.816 | 33.039 | [5 empty] | 0 | 18.331 | 586 | 2.328 | 2.1377 | 0.24708 | 0.091743 | 2.0459 | 87.8836
05/31/09 | 22:53 | 0 | 22.27 | 0 | 0 | 0 | 42.635 | 36.148 | 24.653 | 24.725 | 14.641 | 23.714 | 14.666 | 0 | 0 | 48.205 | 54.145 | 39.04 | 24.894 | 0 | 0 | 53.869 | 33.094 | [5 empty] | 0 | 17.91 | 587 | 2.3257 | 2.1355 | 0.24698 | 0.091743 | 2.0437 | 87.8764
05/31/09 | 22:54 | 0 | 22.27 | 0 | 0 | 0 | 42.422 | 36.079 | 24.703 | 24.774 | 14.641 | 23.739 | 14.691 | 0 | 0 | 48.114 | 54.145 | 39.722 | 24.894 | 0 | 0 | 53.869 | 33.094 | [5 empty] | 0 | 17.648 | 588 | 2.3184 | 2.1285 | 0.24669 | 0.091743 | 2.0368 | 87.8539
05/31/09 | 22:55 | 0 | 22.238 | 0 | 0 | 0 | 42.109 | 35.954 | 24.693 | 24.717 | 14.633 | 23.682 | 14.558 | 0 | 0 | 47.969 | 54.091 | 40.16 | 24.837 | 0 | 0 | 53.792 | 33.039 | [5 empty] | 0 | 17.392 | 589 | 2.3571 | 2.1653 | 0.24826 | 0.091743 | 2.0736 | 87.9722
05/31/09 | 22:56 | 0 | 22.238 | 0 | 0 | 0 | 41.829 | 35.907 | 24.742 | 24.742 | 14.583 | 23.707 | 14.608 | 0 | 0 | 47.969 | 54.091 | 40.583 | 24.862 | 0 | 0 | 53.816 | 33.062 | [5 empty] | 0 | 17.087 | 590 | 2.3426 | 2.1515 | 0.24767 | 0.091743 | 2.0598 | 87.9282
05/31/09 | 22:57 | 0 | 22.238 | 0 | 0 | 0 | 41.547 | 35.835 | 24.717 | 24.766 | 14.558 | 23.729 | 14.608 | 0 | 0 | 47.878 | 54.091 | 40.793 | 24.886 | 0 | 0 | 53.816 | 33.017 | [5 empty] | 0 | 16.781 | 591 | 2.3426 | 2.1515 | 0.24767 | 0.091743 | 2.0598 | 87.9282
05/31/09 | 22:58 | 0 | 22.214 | 0 | 0 | 0 | 41.289 | 35.742 | 24.742 | 24.742 | 14.558 | 23.658 | 14.608 | 0 | 0 | 47.808 | 54.068 | 40.982 | 24.862 | 0 | 0 | 53.839 | 33.017 | [5 empty] | 0 | 16.547 | 592 | 2.3426 | 2.1515 | 0.24767 | 0.091743 | 2.0598 | 87.9282
05/31/09 | 22:59 | 0 | 22.214 | 0 | 0 | 0 | 40.982 | 35.694 | 24.837 | 24.766 | 14.51 | 23.658 | 14.681 | 0 | 0 | 47.784 | 54.091 | 41.193 | 24.862 | 0 | 0 | 53.886 | 33.062 | [5 empty] | 0 | 15.676 | 593 | 2.3353 | 2.1446 | 0.24737 | 0.091743 | 2.0528 | 87.906
05/31/09 | 23:00 | 0 | 22.214 | 0 | 0 | 0 | 40.7 | 35.6 | 24.862 | 24.766 | 14.658 | 23.658 | 14.681 | 0 | 0 | 47.74 | 54.044 | 41.334 | 24.862 | 0 | 0 | 53.907 | 33.039 | [5 empty] | 0 | 14.312 | 594 | 2.3161 | 2.1263 | 0.24659 | 0.091743 | 2.0346 | 87.8467
05/31/09 | 23:01 | 0 | 22.214 | 0 | 0 | 0 | 40.418 | 35.507 | 24.911 | 24.742 | 14.608 | 23.682 | 14.633 | 0 | 0 | 47.647 | 54.044 | 41.406 | 24.837 | 0 | 0 | 53.886 | 33.039 | [5 empty] | 0 | 10.81 | 595 | 2.3571 | 2.1653 | 0.24826 | 0.091743 | 2.0736 | 87.9722
05/31/09 | 23:02 | 0 | 22.182 | 0 | 1 | 0 | 39.071 | 35.641 | 24.926 | 24.759 | 15.563 | 23.626 | 14.699 | 0 | 0 | 47.616 | 54.014 | 41.303 | 24.83 | 0 | 0 | 53.876 | 32.986 | [5 empty] | 0 | 9.237 | 596 | 2.3498 | 2.1584 | 0.24796 | 0.091743 | 2.0667 | 87.9503
05/31/09 | 23:03 | 0 | 22.238 | 0 | 0 | 0 | 35.672 | 34.543 | 24.766 | 24.862 | 14.681 | 23.682 | 14.558 | 0 | 0 | 47.693 | 54.044 | 40.301 | 24.837 | 0 | 0 | 53.886 | 32.993 | [5 empty] | 0 | 7.897 | 597 | 2.3426 | 2.1515 | 0.24767 | 0.091743 | 2.0598 | 87.9282
05/31/09 | 23:04 | 0 | 22.214 | 0 | 0 | 0 | 34.05 | 33.251 | 24.742 | 24.813 | 14.633 | 23.633 | 14.583 | 0 | 0 | 47.878 | 54.023 | 39.196 | 24.837 | 0 | 0 | 53.862 | 33.017 | [5 empty] | 22.182 | 6.817 | 598 | 2.3734 | 2.1808 | 0.24892 | 0.091743 | 2.0891 | 88.0209
05/31/09 | 23:05 | 0 | 22.238 | 0 | 0 | 0 | 32.639 | 32.615 | 24.766 | 24.742 | 14.583 | 23.658 | 14.608 | 0 | 0 | 48.016 | 54.044 | 38.069 | 24.862 | 0 | 0 | 53.839 | 33.039 | [5 empty] | 0 | 6.432 | 599 | 2.3498 | 2.1584 | 0.24796 | 0.091743 | 2.0667 | 87.9503
05/31/09 | 23:06 | 1 | 22.182 | 0 | 1 | 0 | 31.382 | 32.821 | 24.661 | 24.565 | 24.614 | 23.602 | 14.502 | 0 | 0 | 48.076 | 53.993 | 37.263 | 24.806 | 0 | 0 | 53.785 | 33.007 | [5 empty] | 0 | 15.657 | 600 | 2.3711 | 2.1786 | 0.24883 | 0.091743 | 2.0869 | 88.014
05/31/09 | 23:07 | 0 | 22.214 | 0 | 0 | 0 | 30.958 | 34.096 | 24.548 | 24.526 | 18.98 | 23.633 | 14.583 | 0 | 0 | 48.174 | 54.023 | 36.658 | 24.862 | 0 | 0 | 53.748 | 33.017 | [5 empty] | 0 | 27.826 | 601 | 2.3711 | 2.1786 | 0.24883 | 0.091743 | 2.0869 | 88.014
05/31/09 | 23:08 | 0 | 22.214 | 0 | 0 | 0 | 40.183 | 35.93 | 24.403 | 24.526 | 15.94 | 23.633 | 14.51 | 1 | 0 | 48.312 | 54 | 35.813 | 24.837 | 0 | 0 | 53.769 | 33.017 | [5 empty] | 0 | 25.988 | 602 | 2.3711 | 2.1786 | 0.24883 | 0.091743 | 2.0869 | 88.014
05/31/09 | 23:09 | 0 | 22.238 | 0 | 1 | 0 | 52.303 | 37.646 | 24.357 | 24.477 | 15.375 | 23.658 | 14.51 | 0 | 0 | 48.382 | 53.977 | 35.459 | 24.837 | 0 | 0 | 53.769 | 33.017 | [5 empty] | 0 | 25.118 | 603 | 2.4098 | 2.2154 | 0.25039 | 0.091743 | 2.1237 | 88.1271
05/31/09 | 23:10 | 0 | 22.238 | 0 | 0 | 0 | 50.536 | 38.468 | 24.332 | 24.548 | 15.448 | 23.682 | 14.51 | 0 | 0 | 48.359 | 53.977 | 36.141 | 24.837 | 0 | 0 | 53.769 | 32.993 | [5 empty] | 0 | 24.591 | 604 | 2.3915 | 2.198 | 0.24965 | 0.091743 | 2.1063 | 88.074
05/31/09 | 23:11 | 0 | 22.206 | 0 | 0 | 0 | 49.612 | 38.483 | 24.276 | 24.494 | 14.822 | 23.626 | 14.377 | 0 | 0 | 48.214 | 53.876 | 37.449 | 24.83 | 0 | 0 | 53.762 | 32.986 | [5 empty] | 0 | 23.997 | 605 | 2.3915 | 2.198 | 0.24965 | 0.091743 | 2.1063 | 88.074
05/31/09 | 23:12 | 0 | 22.194 | 0 | 0 | 0 | 49.073 | 38.378 | 24.362 | 24.482 | 14.661 | 23.565 | 14.44 | 0 | 0 | 48.132 | 53.888 | 38.471 | 24.793 | 0 | 0 | 53.729 | 32.996 | [5 empty] | 0 | 23.446 | 606 | 2.4136 | 2.219 | 0.25055 | 0.091743 | 2.1273 | 88.138
05/31/09 | 23:13 | 0 | 22.194 | 0 | 0 | 0 | 48.501 | 38.26 | 24.362 | 24.504 | 14.686 | 23.614 | 14.44 | 0 | 0 | 48.088 | 53.911 | 39.2 | 24.818 | 0 | 0 | 53.75 | 32.95 | [5 empty] | 0 | 22.919 | 607 | 2.3769 | 2.1842 | 0.24906 | 0.091743 | 2.0924 | 88.0312
05/31/09 | 23:14 | 0 | 22.172 | 0 | 0 | 0 | 47.95 | 38.167 | 24.384 | 24.504 | 14.49 | 23.589 | 14.364 | 0 | 0 | 47.997 | 53.911 | 39.765 | 24.818 | 0 | 0 | 53.797 | 32.974 | [5 empty] | 0 | 22.389 | 608 | 2.3915 | 2.198 | 0.24965 | 0.091743 | 2.1063 | 88.074
05/31/09 | 23:15 | 0 | 22.194 | 0 | 0 | 0 | 47.423 | 38.002 | 24.457 | 24.504 | 14.638 | 23.589 | 14.49 | 0 | 0 | 47.973 | 53.888 | 40.164 | 24.818 | 0 | 0 | 53.773 | 32.95 | [5 empty] | 0 | 21.882 | 609 | 2.399 | 2.2052 | 0.24996 | 0.091743 | 2.1135 | 88.096
05/31/09 | 23:16 | 0 | 22.194 | 0 | 0 | 0 | 46.942 | 37.885 | 24.482 | 24.553 | 14.44 | 23.565 | 14.44 | 0 | 0 | 47.927 | 53.888 | 40.516 | 24.818 | 0 | 0 | 53.75 | 32.996 | [5 empty] | 0 | 21.448 | 610 | 2.3915 | 2.198 | 0.24965 | 0.091743 | 2.1063 | 88.074
05/31/09 | 23:17 | 0 | 22.194 | 0 | 0 | 0 | 46.435 | 37.744 | 24.553 | 24.553 | 14.638 | 23.614 | 14.414 | 0 | 0 | 47.88 | 53.888 | 40.729 | 24.793 | 0 | 0 | 53.773 | 32.996 | [5 empty] | 0 | 20.988 | 611 | 2.4232 | 2.2282 | 0.25094 | 0.091743 | 2.1364 | 88.1654
05/31/09 | 23:18 | 0 | 22.194 | 0 | 0 | 0 | 46.001 | 37.603 | 24.553 | 24.553 | 14.49 | 23.614 | 14.44 | 0 | 0 | 47.812 | 53.888 | 40.939 | 24.793 | 0 | 0 | 53.75 | 32.996 | [5 empty] | 0 | 18.873 | 612 | 2.4369 | 2.2412 | 0.25149 | 0.091743 | 2.1494 | 88.2041
05/31/09 | 23:19 | 0 | 22.162 | 0 | 0 | 0 | 45.534 | 37.406 | 24.617 | 24.546 | 14.432 | 23.582 | 14.331 | 0 | 0 | 47.735 | 53.858 | 41.049 | 24.761 | 0 | 0 | 53.72 | 32.964 | [5 empty] | 0 | 16.968 | 613 | 2.4518 | 2.2553 | 0.25209 | 0.091743 | 2.1636 | 88.2456
05/31/09 | 23:20 | 0 | 22.162 | 0 | 0 | 0 | 43.563 | 37.878 | 24.595 | 24.69 | 14.208 | 23.606 | 14.284 | 0 | 0 | 47.735 | 53.858 | 41.002 | 24.761 | 0 | 0 | 53.699 | 32.943 | [5 empty] | 0 | 17.838 | 614 | 2.4442 | 2.2481 | 0.25179 | 0.091743 | 2.1564 | 88.2245
05/31/09 | 23:21 | 0 | 22.14 | 0 | 0 | 0 | 41.707 | 37.736 | 24.401 | 24.739 | 14.208 | 23.678 | 14.233 | 0 | 0 | 47.829 | 53.858 | 40.061 | 24.786 | 0 | 0 | 53.699 | 32.964 | [5 empty] | 0 | 16.217 | 615 | 2.4421 | 2.2462 | 0.2517 | 0.091743 | 2.1544 | 88.2188
05/31/09 | 23:22 | 0 | 22.14 | 0 | 1 | 0 | 42.599 | 36.82 | 24.425 | 24.761 | 14.186 | 23.751 | 14.259 | 0 | 0 | 47.92 | 53.858 | 39.028 | 24.761 | 0 | 0 | 53.675 | 32.964 | [5 empty] | 0 | 15.724 | 616 | 2.4369 | 2.2412 | 0.25149 | 0.091743 | 2.1494 | 88.2041
05/31/09 | 23:23 | 0 | 22.172 | 0 | 0 | 0 | 40.939 | 36.029 | 24.602 | 24.722 | 14.168 | 23.783 | 14.266 | 0 | 0 | 47.973 | 53.867 | 38.636 | 24.793 | 0 | 0 | 53.729 | 33.019 | [5 empty] | 0 | 12.998 | 617 | 2.459 | 2.2622 | 0.25239 | 0.091743 | 2.1705 | 88.2658
05/31/09 | 23:24 | 0 | 22.14 | 0 | 0 | 0 | 40.439 | 35.785 | 24.641 | 24.715 | 20.333 | 23.822 | 14.284 | 0 | 0 | 47.873 | 53.858 | 39.358 | 24.761 | 0 | 0 | 53.72 | 32.964 | [5 empty] | 0 | 12.837 | 618 | 2.4727 | 2.2752 | 0.25294 | 0.091743 | 2.1835 | 88.3034
05/31/09 | 23:25 | 0 | 22.14 | 0 | 0 | 0 | 37.713 | 35.199 | 24.666 | 24.715 | 24.376 | 23.847 | 14.208 | 0 | 0 | 47.92 | 53.858 | 38.605 | 24.786 | 0 | 0 | 53.652 | 32.964 | [5 empty] | 0 | 23.6 | 619 | 2.4727 | 2.2752 | 0.25294 | 0.091743 | 2.1835 | 88.3034
05/31/09 | 23:26 | 0 | 22.162 | 0 | 0 | 0 | 37.478 | 34.282 | 24.595 | 24.641 | 16.481 | 23.871 | 14.161 | 0 | 0 | 48.081 | 53.837 | 37.313 | 24.761 | 0 | 0 | 53.561 | 32.964 | [5 empty] | 0 | 27.206 | 620 | 2.4442 | 2.2481 | 0.25179 | 0.091743 | 2.1564 | 88.2245
05/31/09 | 23:27 | 0 | 22.162 | 0 | 1 | 0 | 48.195 | 34.211 | 24.497 | 24.595 | 15.149 | 23.942 | 14.161 | 0 | 0 | 48.195 | 53.813 | 36.325 | 24.761 | 0 | 0 | 53.582 | 32.964 | [5 empty] | 0 | 26.907 | 621 | 2.4654 | 2.2683 | 0.25265 | 0.091743 | 2.1766 | 88.2834
05/31/09 | 23:28 | 0 | 22.162 | 0 | 0 | 0 | 51.727 | 34.845 | 24.497 | 24.521 | 14.95 | 23.942 | 14.259 | 0 | 0 | 48.195 | 53.813 | 36.067 | 24.761 | 0 | 0 | 53.629 | 32.943 | [5 empty] | 0 | 26.174 | 622 | 2.4442 | 2.2481 | 0.25179 | 0.091743 | 2.1564 | 88.2245
05/31/09 | 23:29 | 0 | 22.14 | 0 | 0 | 0 | 51.404 | 35.033 | 24.472 | 24.497 | 14.606 | 23.967 | 14.186 | 0 | 0 | 48.149 | 53.79 | 37.055 | 24.761 | 0 | 0 | 53.652 | 32.943 | [5 empty] | 0 | 25.487 | 623 | 2.4538 | 2.2572 | 0.25218 | 0.091743 | 2.1655 | 88.2513
05/31/09 | 23:30 | 0 | 22.14 | 0 | 0 | 0 | 50.695 | 34.986 | 24.521 | 24.521 | 14.802 | 23.942 | 14.259 | 0 | 0 | 48.081 | 53.79 | 37.971 | 24.761 | 0 | 0 | 53.652 | 32.943 | [5 empty] | 0 | 24.815 | 624 | 2.4509 | 2.2545 | 0.25206 | 0.091743 | 2.1627 | 88.2432
05/31/09 | 23:31 | 0 | 22.108 | 0 | 0 | 0 | 49.976 | 34.861 | 24.514 | 24.489 | 14.744 | 23.984 | 14.226 | 0 | 0 | 47.957 | 53.736 | 38.621 | 24.729 | 0 | 0 | 53.645 | 32.912 | [5 empty] | 0 | 24.266 | 625 | 2.4596 | 2.2628 | 0.25241 | 0.091743 | 2.171 | 88.2674
05/31/09 | 23:32 | 0 | 22.165 | 0 | 0 | 0 | 49.388 | 34.847 | 24.573 | 24.573 | 14.236 | 24.018 | 14.236 | 0 | 0 | 47.966 | 53.766 | 39.241 | 24.788 | 0 | 0 | 53.652 | 32.967 | [5 empty] | 0 | 23.691 | 626 | 2.4509 | 2.2545 | 0.25206 | 0.091743 | 2.1627 | 88.2432
05/31/09 | 23:33 | 0 | 22.135 | 0 | 0 | 0 | 48.809 | 34.749 | 24.568 | 24.543 | 14.256 | 23.989 | 14.206 | 1 | 0 | 47.871 | 53.738 | 39.636 | 24.759 | 0 | 0 | 53.58 | 32.938 | [5 empty] | 0 | 23.256 | 627 | 2.4736 | 2.2761 | 0.25298 | 0.091743 | 2.1843 | 88.3057
05/31/09 | 23:34 | 0 | 22.165 | 0 | 0 | 0 | 48.31 | 34.754 | 24.644 | 24.619 | 14.533 | 24.018 | 14.236 | 0 | 0 | 47.852 | 53.766 | 40.064 | 24.788 | 0 | 0 | 53.652 | 32.967 | [5 empty] | 0 | 22.777 | 628 | 2.4736 | 2.2761 | 0.25298 | 0.091743 | 2.1843 | 88.3057
05/31/09 | 23:35 | 0 | 22.16 | 0 | 0 | 0 | 47.824 | 34.632 | 24.663 | 24.568 | 14.057 | 24.014 | 14.158 | 0 | 0 | 47.754 | 53.717 | 40.294 | 24.759 | 0 | 0 | 53.647 | 32.893 | [5 empty] | 0 | 22.294 | 629 | 2.4736 | 2.2761 | 0.25298 | 0.091743 | 2.1843 | 88.3057
05/31/09 | 23:36 | 0 | 22.135 | 0 | 0 | 0 | 47.32 | 34.56 | 24.688 | 24.543 | 14.083 | 23.989 | 14.158 | 0 | 0 | 47.71 | 53.717 | 40.504 | 24.759 | 0 | 0 | 53.671 | 32.914 | [5 empty] | 0 | 21.694 | 630 | 2.4809 | 2.283 | 0.25327 | 0.091743 | 2.1912 | 88.3256
05/31/09 | 23:37 | 0 | 22.113 | 0 | 0 | 0 | 46.884 | 34.467 | 24.734 | 24.59 | 14.133 | 23.989 | 14.158 | 0 | 0 | 47.663 | 53.694 | 40.762 | 24.734 | 0 | 0 | 53.647 | 32.914 | [5 empty] | 0 | 18.004 | 631 | 2.4954 | 2.2968 | 0.25386 | 0.091743 | 2.2051 | 88.3648
05/31/09 | 23:38 | 0 | 22.113 | 0 | 0 | 0 | 46.333 | 34.56 | 24.759 | 24.639 | 14.354 | 23.989 | 14.133 | 0 | 0 | 47.64 | 53.694 | 40.858 | 24.759 | 0 | 0 | 53.624 | 32.914 | [5 empty] | 0 | 16.71 | 632 | 2.4809 | 2.283 | 0.25327 | 0.091743 | 2.1912 | 88.3256
05/31/09 | 23:39 | 0 | 22.135 | 0 | 0 | 0 | 42.738 | 36.134 | 24.663 | 24.734 | 14.01 | 23.989 | 14.083 | 0 | 0 | 47.71 | 53.717 | 40.294 | 24.759 | 0 | 0 | 53.624 | 32.914 | [5 empty] | 0 | 14.173 | 633 | 2.5094 | 2.3101 | 0.25443 | 0.091743 | 2.2184 | 88.4021
05/31/09 | 23:40 | 0 | 22.135 | 0 | 1 | 0 | 41.444 | 37.122 | 24.614 | 24.734 | 14.035 | 23.989 | 14.133 | 0 | 0 | 47.801 | 53.717 | 39.425 | 24.759 | 0 | 0 | 53.58 | 32.914 | [5 empty] | 0 | 11.825 | 634 | 2.503 | 2.304 | 0.25417 | 0.091743 | 2.2123 | 88.3851
05/31/09 | 23:41 | 0 | 22.135 | 0 | 0 | 0 | 38.885 | 37.921 | 24.712 | 24.712 | 13.909 | 24.036 | 14.035 | 0 | 0 | 47.847 | 53.694 | 38.696 | 24.783 | 0 | 0 | 53.556 | 32.914 | [5 empty] | 0 | 11.096 | 635 | 2.4882 | 2.2899 | 0.25357 | 0.091743 | 2.1982 | 88.3452
05/31/09 | 23:42 | 0 | 22.113 | 0 | 0 | 0 | 36.488 | 38.32 | 24.759 | 24.663 | 25.818 | 24.06 | 14.057 | 0 | 0 | 47.871 | 53.694 | 38.366 | 24.759 | 0 | 0 | 53.51 | 32.962 | [5 empty] | 0 | 21.54 | 636 | 2.5269 | 2.3267 | 0.25514 | 0.091743 | 2.235 | 88.4481
05/31/09 | 23:43 | 0 | 22.135 | 0 | 0 | 0 | 35.71 | 38.366 | 24.759 | 24.614 | 18.429 | 23.989 | 14.108 | 0 | 0 | 47.985 | 53.694 | 37.356 | 24.759 | 0 | 0 | 53.533 | 32.938 | [5 empty] | 0 | 27.89 | 637 | 2.5132 | 2.3137 | 0.25458 | 0.091743 | 2.222 | 88.4121
05/31/09 | 23:44 | 0 | 22.079 | 0 | 1 | 0 | 46.095 | 38.356 | 24.58 | 24.555 | 15.43 | 24.001 | 13.975 | 0 | 0 | 48.067 | 53.638 | 36.265 | 24.7 | 0 | 0 | 53.477 | 32.905 | [5 empty] | 0 | 26.215 | 638 | 2.5059 | 2.3068 | 0.25429 | 0.091743 | 2.215 | 88.3928
05/31/09 | 23:45 | 0 | 22.101 | 0 | 0 | 0 | 52.445 | 38.638 | 24.555 | 24.555 | 15.035 | 24.001 | 14.022 | 0 | 0 | 48.135 | 53.638 | 35.983 | 24.7 | 0 | 0 | 53.477 | 32.905 | [5 empty] | 0 | 25.688 | 639 | 2.5132 | 2.3137 | 0.25458 | 0.091743 | 2.222 | 88.4121
05/31/09 | 23:46 | 0 | 22.079 | 0 | 0 | 0 | 50.795 | 38.779 | 24.46 | 24.58 | 14.419 | 24.001 | 14.047 | 0 | 0 | 48.111 | 53.638 | 36.971 | 24.7 | 0 | 0 | 53.477 | 32.905 | [5 empty] | 0 | 25.137 | 640 | 2.5196 | 2.3198 | 0.25484 | 0.091743 | 2.2281 | 88.429
05/31/09 | 23:47 | 0 | 22.079 | 0 | 0 | 0 | 50.221 | 38.686 | 24.533 | 24.533 | 14.518 | 23.979 | 14.022 | 0 | 0 | 47.997 | 53.638 | 38.145 | 24.725 | 0 | 0 | 53.454 | 32.881 | [5 empty] | 0 | 24.562 | 641 | 2.5417 | 2.3408 | 0.25574 | 0.091743 | 2.2491 | 88.4867
05/31/09 | 23:48 | 0 | 22.101 | 0 | 0 | 0 | 49.717 | 38.593 | 24.555 | 24.58 | 14.022 | 23.955 | 14 | 0 | 0 | 47.952 | 53.615 | 39.062 | 24.725 | 0 | 0 | 53.433 | 32.881 | [5 empty] | 0 | 24.059 | 642 | 2.5196 | 2.3198 | 0.25484 | 0.091743 | 2.2281 | 88.429
05/31/09 | 23:49 | 0 | 22.101 | 0 | 0 | 0 | 49.166 | 38.473 | 24.555 | 24.604 | 13.949 | 24.05 | 13.924 | 0 | 0 | 47.859 | 53.638 | 39.672 | 24.725 | 0 | 0 | 53.433 | 32.881 | [5 empty] | 0 | 23.531 | 643 | 2.5269 | 2.3267 | 0.25514 | 0.091743 | 2.235 | 88.4481
05/31/09 | 23:50 | 0 | 22.125 | 0 | 0 | 0 | 48.639 | 38.356 | 24.653 | 24.58 | 13.949 | 23.979 | 14 | 0 | 0 | 47.838 | 53.615 | 40.212 | 24.725 | 0 | 0 | 53.433 | 32.881 | [5 empty] | 0 | 23.027 | 644 | 2.5167 | 2.317 | 0.25473 | 0.091743 | 2.2253 | 88.4213
05/31/09 | 23:51 | 0 | 22.125 | 0 | 0 | 0 | 48.135 | 38.215 | 24.7 | 24.604 | 14.098 | 24.026 | 13.975 | 0 | 0 | 47.791 | 53.615 | 40.518 | 24.749 | 0 | 0 | 53.433 | 32.881 | [5 empty] | 0 | 22.52 | 645 | 2.5379 | 2.3372 | 0.25559 | 0.091743 | 2.2455 | 88.4769
05/31/09 | 23:52 | 0 | 22.113 | 0 | 0 | 0 | 47.644 | 38.088 | 24.737 | 24.617 | 14.035 | 24.014 | 14.01 | 0 | 0 | 47.712 | 53.629 | 40.86 | 24.737 | 0 | 0 | 53.421 | 32.917 | [5 empty] | 0 | 22.018 | 646 | 2.5409 | 2.34 | 0.2557 | 0.091743 | 2.2483 | 88.4844
05/31/09 | 23:53 | 0 | 22.113 | 0 | 0 | 0 | 47.161 | 37.971 | 24.81 | 24.641 | 13.962 | 24.038 | 13.937 | 0 | 0 | 47.665 | 53.629 | 41.071 | 24.737 | 0 | 0 | 53.444 | 32.917 | [5 empty] | 0 | 21.532 | 647 | 2.524 | 2.324 | 0.25502 | 0.091743 | 2.2322 | 88.4405
05/31/09 | 23:54 | 0 | 22.079 | 0 | 0 | 0 | 46.671 | 37.796 | 24.798 | 24.653 | 13.778 | 24.028 | 13.927 | 0 | 0 | 47.588 | 53.596 | 41.226 | 24.703 | 0 | 0 | 53.412 | 32.907 | [5 empty] | 0 | 17.909 | 648 | 2.5345 | 2.3339 | 0.25544 | 0.091743 | 2.2422 | 88.4678
05/31/09 | 23:55 | 0 | 22.138 | 0 | 0 | 0 | 46.244 | 37.71 | 24.931 | 24.712 | 13.839 | 24.038 | 13.985 | 0 | 0 | 47.551 | 53.629 | 41.425 | 24.712 | 0 | 0 | 53.444 | 32.917 | [5 empty] | 0 | 18.283 | 649 | 2.5452 | 2.3442 | 0.25588 | 0.091743 | 2.2524 | 88.4957
05/31/09 | 23:56 | 0 | 22.054 | 0 | 0 | 0 | 42.707 | 38.454 | 24.823 | 24.798 | 14.025 | 24.004 | 13.949 | 0 | 0 | 47.565 | 53.596 | 41.085 | 24.727 | 0 | 0 | 53.435 | 32.862 | [5 empty] | 0 | 16.943 | 650 | 2.524 | 2.324 | 0.25502 | 0.091743 | 2.2322 | 88.4405
05/31/09 | 23:57 | 0 | 22.113 | 0 | 1 | 0 | 43.14 | 38.887 | 24.737 | 24.857 | 13.814 | 23.967 | 13.912 | 0 | 0 | 47.689 | 53.605 | 40.296 | 24.712 | 0 | 0 | 53.421 | 32.917 | [5 empty] | 22.079 | 12.646 | 651 | 2.5481 | 2.3469 | 0.256 | 0.091743 | 2.2552 | 88.5032
05/31/09 | 23:58 | 0 | 22.138 | 0 | 0 | 0 | 41.753 | 39.191 | 24.857 | 24.81 | 13.937 | 23.918 | 13.985 | 0 | 0 | 47.78 | 53.605 | 39.473 | 24.761 | 0 | 0 | 53.398 | 32.94 | [5 empty] | 958.525 | 9.7475 | 652 | 1.495 | 1.3459 | 0.256 | 0.091743 | 1.2541 | 83.888
05/31/09 | 23:59 | 0 | 22.079 | 0 | 0 | 0 | 40.121 | 39.136 | 24.921 | 24.776 | 21.767 | 23.884 | 13.902 | 0 | 0 | 47.726 | 53.573 | 39.487 | 24.703 | 0 | 0 | 53.344 | 32.883 | [5 empty] | 0 | 0 | 653 | 6.5964 | 6.195 | 0.21332 | 0.091743 | 6.1033 | 92.5241
2009-01-06 | 0:00 | 1 | 22.079 | 0 | 0 | 0 | 37.373 | 38.758 | 24.967 | 24.727 | 23.763 | 23.835 | 13.902 | 0 | 0 | 47.794 | 53.573 | 38.854 | 24.678 | 0 | 0 | 53.344 | 32.862 | [5 empty] | #REF! | #VALUE! | 0 | #VALUE! | #VALUE! | 0.42004 | 0.091743 | #VALUE! | #VALUE!
05/31/09 | 1440 | 44 | 21.7847 | 0.15 | 739 | 11 | 39.043 |  |  | 29.2956 | 21.622 | 24.3617 | 17.5185 | 125 | 6 |  |  |  | 24.71 | 65 | 3 |  |  | 10.493 | 3:33 | 24.298 | 12:10 | 13.805 | #REF!
|  | 2 | [29 empty] | #VALUE! | #VALUE! |  | 12 | #VALUE! | #VALUE!