## Therm118
Windmill Logger - THERMAL2.IMS
File opened at 00:01:01 Fri 09 Jan 2009
File closed at 00:01:01 Sat 10 Jan 2009
| Time | Boiler_Gas | Gas_MeterT | Boiler_Elec | Boiler_Flow | Boiler_Heat | Boiler_FlowT | Rads_In | Rads_Out | Boiler_Retur | Flue_Gas | Kitchen | Outside | Rain_Gauge | DHW_Coil_Hea | DHW_Coil_In | DHW_Cylinder | DHW_Coil_Out | DHW_Ambient | DHW_Flow | DHW_Heat | DHW_Out | DHW_In | OT min | t OT min | OT max | t OT max | T swing | Wtd._Meter_T | Delta T | Time Interval | T.H. Plus | W.H.L + | Total Heat | Water Ht. | Gain + | Gain + %
| Secs | cubic_feet | Celsius | kWh | litres | kWh | Celsius | Celsius | Celsius | Celsius | Celsius | Celsius | Celsius | events | kWh | Celsius | Celsius | Celsius | Celsius | litres | kWh | Celsius | Celsius | Celsius | hh:mm:ss | Celsius | hh:mm:ss | Kelvin | Celsius |  | Minutes | kW | kW | kW | kW | kW | %
2009-01-09 | 0:01 | 0 | 14.062 | 1 | 5 | 0 | 58.534 | 59.05 | 47.651 | 47.88 | 51.962 | 24.212 | 0.757 | 1 | 0 | 64.746 | 61.136 | 55.998 | 17.323 | 0 | 0 | 55.928 | 35.813 | [5 empty] | 0 | 10.654 | 0 | 6.376 | 5.9855 | 0.31937 | 0 | 5.9855 | 93.8754
| 0:02 | 1 | 14.037 | 0 | 5 | 0 | 58.489 | 59.207 | 47.605 | 47.81 | 51.594 | 24.212 | 0.781 | 1 | 0 | 64.7 | 61.09 | 55.974 | 17.298 | 0 | 0 | 55.928 | 35.768 | [5 empty] | 14.037 | 10.679 | 1 | 6.369 | 5.9788 | 20.3191 | 20 | -14.0212 | -220.1482
| 0:03 | 0 | 14.037 | 0 | 5 | 1 | 58.511 | 59.162 | 47.605 | 47.81 | 51.594 | 24.163 | 0.781 | 1 | 0 | 64.7 | 61.067 | 55.974 | 17.273 | 0 | 0 | 55.907 | 35.744 | [5 empty] | 0 | 10.701 | 2 | 6.369 | 5.9788 | 20.3191 | 20 | -14.0212 | -220.1482
| 0:04 | 0 | 14.007 | 0 | 5 | 0 | 58.575 | 59.157 | 47.553 | 47.782 | 51.222 | 24.158 | 0.776 | 1 | 0 | 64.673 | 61.019 | 55.97 | 17.243 | 0 | 0 | 55.879 | 35.715 | [5 empty] | 0 | 10.793 | 0 | 6.3704 | 5.9802 | 20.3191 | 20 | -14.0198 | -220.0762
| 0:05 | 0 | 14.012 | 0 | 5 | 0 | 58.623 | 59.296 | 47.558 | 47.81 | 51.801 | 24.188 | 0.68 | 1 | 0 | 64.677 | 61.024 | 55.951 | 17.248 | 0 | 0 | 55.907 | 35.696 | [5 empty] | 0 | 10.813 | 1 | 6.3984 | 6.0068 | 4.606 | 4.2857 | 1.7211 | 26.8984
| 0:06 | 1 | 14.047 | 0 | 6 | 0 | 58.609 | 59.283 | 47.614 | 47.796 | 51.811 | 24.148 | 0.742 | 1 | 0 | 64.664 | 61.033 | 55.96 | 17.258 | 0 | 0 | 55.846 | 35.634 | [5 empty] | 14.047 | 10.813 | 2 | 6.3803 | 5.9896 | 4.6053 | 4.2857 | 1.7039 | 26.7055
| 0:07 | 0 | 14.078 | 0 | 5 | 0 | 58.594 | 59.287 | 47.642 | 47.871 | 51.678 | 24.251 | 0.773 | 2 | 0 | 64.691 | 61.06 | 55.965 | 17.288 | 0 | 0 | 55.874 | 35.663 | [5 empty] | 0 | 10.723 | 3 | 6.3713 | 5.981 | 4.6049 | 4.2857 | 1.6953 | 26.6087
| 0:08 | 0 | 14.047 | 0 | 5 | 0 | 58.589 | 59.26 | 47.614 | 47.796 | 51.421 | 24.173 | 0.691 | 1 | 0 | 64.664 | 61.033 | 55.914 | 17.258 | 0 | 0 | 55.846 | 35.658 | [5 empty] | 0 | 10.793 | 4 | 6.3952 | 6.0037 | 4.6059 | 4.2857 | 1.718 | 26.8642
| 0:09 | 0 | 14.027 | 0 | 5 | 0 | 58.683 | 59.333 | 47.619 | 47.847 | 51.54 | 24.178 | 0.621 | 1 | 0 | 64.691 | 61.06 | 55.921 | 17.313 | 0 | 0 | 55.897 | 35.641 | [5 empty] | 0 | 10.836 | 5 | 6.4156 | 6.0231 | 4.6067 | 4.2857 | 1.7374 | 27.0809
| 0:10 | 1 | 14.022 | 1 | 5 | 0 | 58.655 | 59.328 | 47.614 | 47.796 | 51.351 | 24.222 | 0.691 | 1 | 0 | 64.664 | 61.01 | 55.937 | 17.258 | 0 | 0 | 55.869 | 35.634 | [5 empty] | 14.022 | 10.859 | 6 | 6.3952 | 6.0037 | 4.6059 | 4.2857 | 1.718 | 26.8642
| 0:11 | 0 | 14.022 | 0 | 5 | 0 | 58.655 | 59.328 | 47.476 | 47.728 | 51.283 | 24.148 | 0.742 | 1 | 0 | 64.664 | 61.01 | 55.893 | 17.283 | 0 | 0 | 55.846 | 35.634 | [5 empty] | 0 | 10.927 | 7 | 6.3803 | 5.9896 | 4.6053 | 4.2857 | 1.7039 | 26.7055
| 0:12 | 0 | 14.052 | 0 | 5 | 0 | 58.683 | 59.356 | 47.481 | 47.733 | 51.425 | 24.178 | 0.721 | 1 | 0 | 64.691 | 61.06 | 55.921 | 17.338 | 0 | 0 | 55.851 | 35.617 | [5 empty] | 0 | 10.95 | 8 | 6.3864 | 5.9954 | 4.6055 | 4.2857 | 1.7097 | 26.771
| 0:13 | 0 | 14.052 | 0 | 5 | 0 | 58.705 | 59.356 | 47.642 | 47.78 | 51.288 | 24.202 | 0.773 | 1 | 0 | 64.668 | 61.015 | 55.897 | 17.288 | 0 | 0 | 55.827 | 35.617 | [5 empty] | 0 | 10.925 | 9 | 6.3713 | 5.981 | 4.6049 | 4.2857 | 1.6953 | 26.6087
| 0:14 | 1 | 14.022 | 0 | 5 | 0 | 58.678 | 59.372 | 47.567 | 47.752 | 51.169 | 24.148 | 0.691 | 1 | 0 | 64.641 | 60.987 | 55.846 | 17.283 | 0 | 0 | 55.799 | 35.612 | [5 empty] | 14.022 | 10.926 | 10 | 6.3952 | 6.0037 | 4.6059 | 4.2857 | 1.718 | 26.8642
| 0:15 | 0 | 14.052 | 0 | 5 | 0 | 58.66 | 59.379 | 47.481 | 47.78 | 51.288 | 24.227 | 0.595 | 1 | 0 | 64.648 | 61.038 | 55.851 | 17.338 | 0 | 0 | 55.804 | 35.641 | [5 empty] | 0 | 10.88 | 11 | 6.4231 | 6.0303 | 4.607 | 4.2857 | 1.7446 | 27.161
| 0:16 | 0 | 14.052 | 0 | 5 | 0 | 58.728 | 59.356 | 47.504 | 47.733 | 51.08 | 24.202 | 0.595 | 1 | 0 | 64.648 | 61.015 | 55.897 | 17.313 | 0 | 0 | 55.851 | 35.593 | [5 empty] | 0 | 10.995 | 12 | 6.4231 | 6.0303 | 4.607 | 4.2857 | 1.7446 | 27.161
| 0:17 | 0 | 14.022 | 0 | 5 | 1 | 58.724 | 59.395 | 47.43 | 47.728 | 50.823 | 24.148 | 0.639 | 1 | 0 | 64.62 | 60.987 | 55.823 | 17.258 | 0 | 0 | 55.776 | 35.541 | [5 empty] | 0 | 10.996 | 13 | 6.4103 | 6.0181 | 4.6065 | 4.2857 | 1.7324 | 27.0253
| 0:18 | 1 | 14.022 | 0 | 6 | 0 | 58.744 | 59.372 | 47.453 | 47.658 | 51.327 | 24.148 | 0.691 | 1 | 0 | 64.62 | 60.965 | 55.823 | 17.283 | 0 | 0 | 55.776 | 35.565 | [5 empty] | 14.022 | 11.086 | 0 | 6.3952 | 6.0037 | 4.6059 | 4.2857 | 1.718 | 26.8642
| 0:19 | 0 | 14.022 | 0 | 5 | 0 | 58.744 | 59.417 | 47.476 | 47.705 | 51.327 | 24.173 | 0.513 | 1 | 0 | 64.597 | 60.965 | 55.823 | 17.283 | 0 | 0 | 55.823 | 35.588 | [5 empty] | 0 | 11.039 | 1 | 6.447 | 6.053 | 4.608 | 4.2857 | 1.7673 | 27.4125
| 0:20 | 0 | 14.027 | 1 | 5 | 0 | 58.728 | 59.468 | 47.411 | 47.756 | 51.654 | 24.251 | 0.747 | 1 | 0 | 64.625 | 60.992 | 55.827 | 17.313 | 0 | 0 | 55.851 | 35.663 | [5 empty] | 0 | 10.972 | 2 | 6.3789 | 5.9882 | 4.6052 | 4.2857 | 1.7025 | 26.6899
| 0:21 | 0 | 14.022 | 0 | 5 | 0 | 58.744 | 59.44 | 47.383 | 47.682 | 51.764 | 24.197 | 0.742 | 1 | 0 | 64.62 | 60.987 | 55.776 | 17.283 | 0 | 0 | 55.799 | 35.612 | [5 empty] | 0 | 11.062 | 3 | 6.3803 | 5.9896 | 4.6053 | 4.2857 | 1.7039 | 26.7055
| 0:22 | 1 | 14.022 | 0 | 5 | 0 | 58.701 | 59.372 | 47.269 | 47.682 | 51.559 | 24.197 | 0.742 | 1 | 0 | 64.62 | 60.965 | 55.799 | 17.283 | 0 | 0 | 55.776 | 35.634 | [5 empty] | 14.022 | 11.019 | 4 | 6.3803 | 5.9896 | 4.6053 | 4.2857 | 1.7039 | 26.7055
| 0:23 | 0 | 14.022 | 0 | 5 | 0 | 58.724 | 59.395 | 47.248 | 47.658 | 51.878 | 24.246 | 0.691 | 1 | 0 | 64.62 | 60.965 | 55.776 | 17.308 | 0 | 0 | 55.776 | 35.634 | [5 empty] | 0 | 11.066 | 5 | 6.3952 | 6.0037 | 4.6059 | 4.2857 | 1.718 | 26.8642
| 0:24 | 0 | 14.022 | 0 | 5 | 0 | 58.744 | 59.417 | 47.406 | 47.658 | 51.673 | 24.271 | 0.742 | 2 | 0 | 64.575 | 60.919 | 55.755 | 17.283 | 0 | 0 | 55.755 | 35.612 | [5 empty] | 0 | 11.086 | 6 | 6.3803 | 5.9896 | 4.6053 | 4.2857 | 1.7039 | 26.7055
| 0:25 | 1 | 14.078 | 0 | 5 | 0 | 58.751 | 59.468 | 47.39 | 47.686 | 51.311 | 24.251 | 0.822 | 1 | 0 | 64.602 | 60.969 | 55.783 | 17.313 | 0 | 0 | 55.783 | 35.569 | [5 empty] | 14.078 | 11.065 | 7 | 6.357 | 5.9675 | 4.6043 | 4.2857 | 1.6818 | 26.455
| 0:26 | 0 | 14.02 | 0 | 5 | 0 | 58.721 | 59.395 | 47.339 | 47.612 | 51.717 | 24.244 | 0.737 | 1 | 0 | 64.575 | 60.965 | 55.776 | 17.306 | 0 | 0 | 55.753 | 35.541 | [5 empty] | 0 | 11.109 | 8 | 6.3818 | 5.991 | 4.6053 | 4.2857 | 1.7053 | 26.7211
| 0:27 | 0 | 13.995 | 0 | 5 | 0 | 58.678 | 59.395 | 47.36 | 47.612 | 51.717 | 24.293 | 0.737 | 1 | 0 | 64.552 | 60.919 | 55.732 | 17.28 | 0 | 0 | 55.732 | 35.562 | [5 empty] | 0 | 11.066 | 9 | 6.3818 | 5.991 | 4.6053 | 4.2857 | 1.7053 | 26.7211
| 0:28 | 0 | 14.02 | 0 | 5 | 0 | 58.632 | 59.328 | 47.315 | 47.567 | 51.374 | 24.269 | 0.714 | 1 | 0 | 64.552 | 60.898 | 55.708 | 17.306 | 0 | 0 | 55.732 | 35.541 | [5 empty] | 0 | 11.065 | 10 | 6.3885 | 5.9974 | 4.6056 | 4.2857 | 1.7117 | 26.7928
| 0:29 | 1 | 14.02 | 1 | 5 | 0 | 58.589 | 59.306 | 47.154 | 47.567 | 51.052 | 24.195 | 0.763 | 1 | 0 | 64.575 | 60.942 | 55.732 | 17.28 | 0 | 0 | 55.732 | 35.517 | [5 empty] | 14.02 | 11.022 | 11 | 6.3742 | 5.9838 | 4.605 | 4.2857 | 1.6981 | 26.6399
| 0:30 | 0 | 14.02 | 0 | 5 | 0 | 58.52 | 59.328 | 47.154 | 47.544 | 50.732 | 24.219 | 0.737 | 1 | 0 | 64.552 | 60.942 | 55.685 | 17.306 | 0 | 0 | 55.732 | 35.493 | [5 empty] | 0 | 10.976 | 12 | 6.3818 | 5.991 | 4.6053 | 4.2857 | 1.7053 | 26.7211
| 0:31 | 0 | 14.02 | 0 | 5 | 1 | 58.475 | 59.171 | 47.222 | 47.544 | 50.434 | 24.195 | 0.763 | 1 | 0 | 64.552 | 60.898 | 55.685 | 17.28 | 0 | 0 | 55.708 | 35.541 | [5 empty] | 0 | 10.931 | 13 | 6.3742 | 5.9838 | 4.605 | 4.2857 | 1.6981 | 26.6399
| 0:32 | 0 | 14.02 | 0 | 5 | 0 | 58.454 | 59.148 | 47.178 | 47.497 | 50.87 | 24.219 | 0.662 | 1 | 0 | 64.506 | 60.919 | 55.662 | 17.306 | 0 | 0 | 55.708 | 35.469 | [5 empty] | 0 | 10.957 | 0 | 6.4036 | 6.0118 | 4.6062 | 4.2857 | 1.726 | 26.9542
| 0:33 | 1 | 14.045 | 0 | 5 | 0 | 58.409 | 59.082 | 47.108 | 47.474 | 50.847 | 24.195 | 0.714 | 1 | 0 | 64.552 | 60.919 | 55.708 | 17.306 | 0 | 0 | 55.685 | 35.421 | [5 empty] | 14.045 | 10.935 | 1 | 6.3885 | 5.9974 | 4.9353 | 4.6154 | 1.382 | 21.6324
| 0:34 | 0 | 14.02 | 0 | 5 | 0 | 58.409 | 59.036 | 47.108 | 47.43 | 50.961 | 24.244 | 0.662 | 1 | 0 | 64.552 | 60.942 | 55.662 | 17.306 | 0 | 0 | 55.685 | 35.469 | [5 empty] | 0 | 10.979 | 2 | 6.4036 | 6.0118 | 4.9359 | 4.6154 | 1.3964 | 21.806
| 0:35 | 0 | 14.02 | 0 | 6 | 0 | 58.386 | 59.059 | 47.108 | 47.383 | 51.283 | 24.17 | 0.714 | 1 | 0 | 64.529 | 60.876 | 55.685 | 17.255 | 0 | 0 | 55.685 | 35.469 | [5 empty] | 0 | 11.003 | 3 | 6.3885 | 5.9974 | 4.9353 | 4.6154 | 1.382 | 21.6324
| 0:36 | 0 | 13.995 | 0 | 5 | 0 | 58.34 | 59.013 | 47.084 | 47.383 | 51.122 | 24.195 | 0.737 | 1 | 0 | 64.506 | 60.898 | 55.638 | 17.306 | 0 | 0 | 55.685 | 35.421 | [5 empty] | 0 | 10.957 | 4 | 6.3818 | 5.991 | 4.935 | 4.6154 | 1.3756 | 21.5553
| 0:37 | 1 | 14.02 | 0 | 5 | 0 | 58.409 | 59.082 | 47.108 | 47.383 | 51.374 | 24.219 | 0.814 | 2 | 0 | 64.506 | 60.853 | 55.638 | 17.306 | 0 | 0 | 55.685 | 35.421 | [5 empty] | 14.02 | 11.026 | 5 | 6.3594 | 5.9697 | 4.9341 | 4.6154 | 1.3543 | 21.2962
| 0:38 | 0 | 13.987 | 0 | 5 | 0 | 58.379 | 59.075 | 47.01 | 47.329 | 50.931 | 24.212 | 0.603 | 1 | 0 | 64.477 | 60.846 | 55.587 | 17.273 | 0 | 0 | 55.631 | 35.414 | [5 empty] | 0 | 11.05 | 6 | 6.4208 | 6.0281 | 4.9366 | 4.6154 | 1.4127 | 22.002
| 0:39 | 0 | 14.02 | 1 | 5 | 0 | 58.409 | 59.082 | 46.993 | 47.383 | 50.961 | 24.293 | 0.688 | 1 | 0 | 64.506 | 60.898 | 55.617 | 17.328 | 0 | 0 | 55.685 | 35.445 | [5 empty] | 0 | 11.026 | 7 | 6.3961 | 6.0046 | 4.9356 | 4.6154 | 1.3892 | 21.7193
| 0:40 | 0 | 13.987 | 0 | 5 | 0 | 58.356 | 59.075 | 46.94 | 47.329 | 50.907 | 24.237 | 0.654 | 1 | 0 | 64.456 | 60.823 | 55.564 | 17.273 | 0 | 0 | 55.631 | 35.39 | [5 empty] | 0 | 11.027 | 8 | 6.406 | 6.014 | 4.936 | 4.6154 | 1.3986 | 21.8326
| 0:41 | 1 | 14.02 | 0 | 5 | 0 | 58.386 | 59.105 | 46.993 | 47.36 | 50.984 | 24.315 | 0.688 | 1 | 0 | 64.486 | 60.876 | 55.547 | 17.328 | 0 | 0 | 55.662 | 35.421 | [5 empty] | 14.02 | 11.026 | 9 | 6.3961 | 6.0046 | 4.9356 | 4.6154 | 1.3892 | 21.7193
| 0:42 | 0 | 14.045 | 0 | 5 | 0 | 58.432 | 59.059 | 46.993 | 47.339 | 50.961 | 24.195 | 0.714 | 1 | 0 | 64.486 | 60.853 | 55.617 | 17.328 | 0 | 0 | 55.617 | 35.421 | [5 empty] | 0 | 11.093 | 10 | 6.3885 | 5.9974 | 4.9353 | 4.6154 | 1.382 | 21.6324
| 0:43 | 0 | 13.987 | 0 | 5 | 0 | 58.379 | 59.052 | 47.054 | 47.308 | 50.884 | 24.188 | 0.577 | 1 | 0 | 64.456 | 60.846 | 55.564 | 17.273 | 0 | 0 | 55.587 | 35.39 | [5 empty] | 0 | 11.071 | 11 | 6.4284 | 6.0353 | 4.9369 | 4.6154 | 1.4199 | 22.088
| 0:44 | 1 | 13.995 | 0 | 5 | 1 | 58.363 | 59.013 | 47.084 | 47.339 | 50.823 | 24.244 | 0.484 | 1 | 0 | 64.463 | 60.83 | 55.594 | 17.306 | 0 | 0 | 55.638 | 35.376 | [5 empty] | 13.995 | 11.024 | 12 | 6.4555 | 6.061 | 4.938 | 4.6154 | 1.4456 | 22.3941
| 0:45 | 0 | 13.987 | 0 | 5 | 0 | 58.333 | 59.052 | 47.01 | 47.329 | 50.884 | 24.163 | 0.376 | 1 | 0 | 64.41 | 60.777 | 55.54 | 17.273 | 0 | 0 | 55.564 | 35.297 | [5 empty] | 0 | 11.004 | 0 | 6.4869 | 6.0909 | 4.9392 | 4.6154 | 1.4755 | 22.7464
| 0:46 | 0 | 14.035 | 0 | 5 | 0 | 58.377 | 59.027 | 47.077 | 47.374 | 51.159 | 24.259 | 0.6 | 1 | 0 | 64.454 | 60.821 | 55.538 | 17.321 | 0 | 0 | 55.608 | 35.366 | [5 empty] | 0 | 11.003 | 1 | 6.4217 | 6.0289 | 4.6069 | 4.2857 | 1.7432 | 27.1456
| 0:47 | 0 | 14.035 | 0 | 5 | 0 | 58.265 | 59.05 | 47.098 | 47.397 | 51.136 | 24.259 | 0.348 | 1 | 0 | 64.454 | 60.821 | 55.538 | 17.343 | 0 | 0 | 55.585 | 35.366 | [5 empty] | 0 | 10.868 | 2 | 6.4951 | 6.0987 | 4.6099 | 4.2857 | 1.813 | 27.9129
| 0:48 | 1 | 14.005 | 0 | 5 | 0 | 58.306 | 58.977 | 47.07 | 47.346 | 51.246 | 24.278 | 0.242 | 2 | 0 | 64.403 | 60.771 | 55.487 | 17.313 | 0 | 0 | 55.58 | 35.361 | [5 empty] | 14.005 | 10.96 | 3 | 6.5259 | 6.128 | 4.6112 | 4.2857 | 1.8423 | 28.2305
| 0:49 | 0 | 14.035 | 1 | 5 | 0 | 58.311 | 59.027 | 47.031 | 47.374 | 51.318 | 24.283 | 0.425 | 1 | 0 | 64.454 | 60.798 | 55.515 | 17.295 | 0 | 0 | 55.608 | 35.39 | [5 empty] | 0 | 10.937 | 4 | 6.4726 | 6.0774 | 4.609 | 4.2857 | 1.7916 | 27.6803
| 0:50 | 0 | 14.03 | 0 | 6 | 0 | 58.215 | 58.911 | 47.003 | 47.301 | 51.474 | 24.254 | 0.52 | 1 | 0 | 64.426 | 60.771 | 55.51 | 17.265 | 0 | 0 | 55.58 | 35.313 | [5 empty] | 0 | 10.914 | 5 | 6.445 | 6.0511 | 4.6079 | 4.2857 | 1.7653 | 27.3911
| 0:51 | 0 | 14.06 | 0 | 5 | 0 | 58.219 | 58.849 | 46.984 | 47.353 | 51.456 | 24.33 | 0.222 | 1 | 0 | 64.431 | 60.798 | 55.515 | 17.321 | 0 | 0 | 55.608 | 35.318 | [5 empty] | 0 | 10.866 | 6 | 6.5318 | 6.1336 | 4.6114 | 4.2857 | 1.8478 | 28.29
| 0:52 | 1 | 14.035 | 0 | 5 | 0 | 58.265 | 58.892 | 47.054 | 47.329 | 50.746 | 24.308 | 0.374 | 1 | 0 | 64.431 | 60.821 | 55.494 | 17.343 | 0 | 0 | 55.608 | 35.342 | [5 empty] | 14.035 | 10.936 | 7 | 6.4875 | 6.0915 | 4.6096 | 4.2857 | 1.8058 | 27.8345
| 0:53 | 0 | 14.03 | 0 | 5 | 0 | 58.192 | 58.865 | 47.07 | 47.278 | 50.786 | 24.278 | 0.291 | 1 | 0 | 64.403 | 60.75 | 55.487 | 17.313 | 0 | 0 | 55.557 | 35.313 | [5 empty] | 0 | 10.914 | 8 | 6.5117 | 6.1145 | 4.6106 | 4.2857 | 1.8287 | 28.084
| 0:54 | 0 | 14.03 | 0 | 5 | 0 | 58.192 | 58.888 | 46.888 | 47.231 | 50.809 | 24.229 | 0.394 | 1 | 0 | 64.381 | 60.75 | 55.466 | 17.29 | 0 | 0 | 55.533 | 35.313 | [5 empty] | 0 | 10.961 | 9 | 6.4817 | 6.0859 | 4.6094 | 4.2857 | 1.8002 | 27.7741
| 0:55 | 0 | 14.005 | 0 | 5 | 0 | 58.238 | 58.842 | 46.912 | 47.208 | 50.786 | 24.229 | 0.343 | 1 | 0 | 64.381 | 60.771 | 55.466 | 17.29 | 0 | 0 | 55.51 | 35.313 | [5 empty] | 0 | 11.03 | 10 | 6.4965 | 6.1001 | 4.61 | 4.2857 | 1.8143 | 27.9279
| 0:56 | 1 | 14.052 | 0 | 5 | 0 | 58.192 | 58.865 | 47.026 | 47.231 | 50.809 | 24.205 | 0.417 | 1 | 0 | 64.381 | 60.75 | 55.466 | 17.29 | 0 | 0 | 55.533 | 35.313 | [5 empty] | 14.052 | 10.961 | 11 | 6.475 | 6.0796 | 4.6091 | 4.2857 | 1.7939 | 27.7045
| 0:57 | 0 | 14.03 | 0 | 5 | 0 | 58.215 | 58.865 | 46.912 | 47.208 | 50.97 | 24.205 | 0.369 | 1 | 0 | 64.381 | 60.75 | 55.442 | 17.29 | 0 | 0 | 55.533 | 35.337 | [5 empty] | 0 | 11.007 | 12 | 6.4889 | 6.0929 | 4.6097 | 4.2857 | 1.8071 | 27.8496
| 0:58 | 0 | 14.03 | 1 | 5 | 1 | 58.171 | 58.865 | 46.933 | 47.255 | 51.176 | 24.254 | 0.417 | 1 | 0 | 64.36 | 60.727 | 55.419 | 17.29 | 0 | 0 | 55.533 | 35.313 | [5 empty] | 0 | 10.916 | 13 | 6.475 | 6.0796 | 4.6091 | 4.2857 | 1.7939 | 27.7045
| 0:59 | 0 | 14.005 | 0 | 5 | 0 | 58.192 | 58.865 | 46.933 | 47.208 | 51.085 | 24.229 | 0.443 | 1 | 0 | 64.36 | 60.727 | 55.419 | 17.29 | 0 | 0 | 55.51 | 35.337 | [5 empty] | 0 | 10.984 | 0 | 6.4674 | 6.0724 | 4.6088 | 4.2857 | 1.7867 | 27.6257
| 1:00 | 1 | 14.005 | 0 | 5 | 0 | 58.149 | 58.865 | 46.818 | 47.231 | 50.924 | 24.254 | 0.443 | 2 | 0 | 64.337 | 60.75 | 55.396 | 17.313 | 0 | 0 | 55.533 | 35.337 | [5 empty] | 14.005 | 10.918 | 1 | 6.4674 | 6.0724 | 4.6088 | 4.2857 | 1.7867 | 27.6257
| 1:01 | 0 | 13.98 | 0 | 5 | 0 | 58.149 | 58.822 | 46.956 | 47.255 | 50.786 | 24.278 | 0.443 | 1 | 0 | 64.36 | 60.75 | 55.349 | 17.338 | 0 | 0 | 55.533 | 35.337 | [5 empty] | 0 | 10.894 | 2 | 6.4674 | 6.0724 | 4.6088 | 4.2857 | 1.7867 | 27.6257
| 1:02 | 0 | 14.005 | 0 | 5 | 0 | 58.215 | 58.842 | 46.912 | 47.278 | 50.809 | 24.229 | 0.443 | 1 | 0 | 64.36 | 60.75 | 55.419 | 17.313 | 0 | 0 | 55.58 | 35.244 | [5 empty] | 0 | 10.937 | 3 | 6.4674 | 6.0724 | 4.6088 | 4.2857 | 1.7867 | 27.6257
| 1:03 | 0 | 14.005 | 0 | 5 | 0 | 58.215 | 58.842 | 47.003 | 47.208 | 50.625 | 24.18 | 0.09 | 1 | 0 | 64.36 | 60.682 | 55.349 | 17.29 | 0 | 0 | 55.51 | 35.103 | [5 empty] | 0 | 11.007 | 4 | 6.5702 | 6.1701 | 4.613 | 4.2857 | 1.8844 | 28.6806
| 1:04 | 1 | 14.03 | 0 | 5 | 0 | 58.215 | 58.842 | 47.003 | 47.255 | 50.396 | 24.229 | 0.291 | 1 | 0 | 64.36 | 60.727 | 55.349 | 17.313 | 0 | 0 | 55.419 | 35.127 | [5 empty] | 14.03 | 10.96 | 5 | 6.5117 | 6.1145 | 4.6106 | 4.2857 | 1.8287 | 28.084
| 1:05 | 0 | 14.03 | 0 | 5 | 0 | 58.238 | 58.888 | 47.003 | 47.231 | 50.214 | 24.3 | 0.165 | 1 | 0 | 64.36 | 60.682 | 55.349 | 17.29 | 0 | 0 | 55.258 | 35.103 | [5 empty] | 0 | 11.007 | 6 | 6.5484 | 6.1493 | 4.6121 | 4.2857 | 1.8636 | 28.4593
| 1:06 | 0 | 14.03 | 0 | 5 | 0 | 58.258 | 58.863 | 47.024 | 47.208 | 50.212 | 24.276 | 0.294 | 1 | 0 | 64.312 | 60.679 | 55.302 | 17.24 | 0 | 0 | 55.141 | 35.031 | [5 empty] | 0 | 11.05 | 7 | 6.5108 | 6.1136 | 4.6105 | 4.2857 | 1.8279 | 28.075
| 1:07 | 1 | 13.902 | 0 | 5 | 0 | 58.165 | 58.815 | 46.837 | 47.112 | 50.184 | 24.129 | 0.188 | 1 | 0 | 64.219 | 60.565 | 55.253 | 17.187 | 0 | 0 | 54.954 | 34.909 | [5 empty] | 13.902 | 11.053 | 8 | 6.5417 | 6.143 | 4.6118 | 4.2857 | 1.8572 | 28.3911
| 1:08 | 0 | 13.932 | 1 | 5 | 0 | 58.215 | 58.865 | 46.75 | 47.117 | 50.329 | 24.109 | 0.193 | 1 | 0 | 64.246 | 60.613 | 55.258 | 17.192 | 0 | 0 | 54.915 | 34.962 | [5 empty] | 0 | 11.098 | 9 | 6.5402 | 6.1416 | 4.6117 | 4.2857 | 1.8559 | 28.3763
| 1:09 | 0 | 13.907 | 0 | 6 | 0 | 58.192 | 58.888 | 46.888 | 47.164 | 50.487 | 24.158 | 0.193 | 1 | 0 | 64.246 | 60.613 | 55.235 | 17.243 | 0 | 0 | 54.868 | 34.986 | [5 empty] | 0 | 11.028 | 10 | 6.5402 | 6.1416 | 4.6117 | 4.2857 | 1.8559 | 28.3763
| 1:10 | 0 | 13.907 | 0 | 5 | 0 | 58.169 | 58.842 | 46.912 | 47.208 | 50.305 | 24.134 | 0.245 | 1 | 0 | 64.223 | 60.593 | 55.235 | 17.243 | 0 | 0 | 54.821 | 34.962 | [5 empty] | 0 | 10.961 | 11 | 6.5251 | 6.1272 | 4.6111 | 4.2857 | 1.8415 | 28.2215
| 1:11 | 1 | 13.902 | 0 | 5 | 0 | 58.142 | 58.815 | 46.837 | 47.18 | 50.553 | 24.129 | 0.214 | 1 | 0 | 64.173 | 60.52 | 55.183 | 17.187 | 0 | 0 | 54.726 | 34.885 | [5 empty] | 13.902 | 10.962 | 12 | 6.5341 | 6.1358 | 4.6115 | 4.2857 | 1.8501 | 28.3138
| 1:12 | 0 | 13.902 | 0 | 5 | 1 | 58.165 | 58.772 | 46.837 | 47.203 | 50.368 | 24.129 | 0.237 | 2 | 0 | 64.196 | 60.565 | 55.207 | 17.213 | 0 | 0 | 54.702 | 34.933 | [5 empty] | 0 | 10.962 | 13 | 6.5274 | 6.1294 | 4.6112 | 4.2857 | 1.8437 | 28.2454
| 1:13 | 0 | 13.932 | 0 | 5 | 0 | 58.215 | 58.865 | 46.865 | 47.187 | 50.373 | 24.229 | 0.294 | 1 | 0 | 64.223 | 60.57 | 55.188 | 17.265 | 0 | 0 | 54.707 | 35.01 | [5 empty] | 0 | 11.028 | 0 | 6.5108 | 6.1136 | 4.6105 | 4.2857 | 1.8279 | 28.075
| 1:14 | 0 | 13.876 | 0 | 5 | 0 | 58.21 | 58.883 | 46.837 | 47.159 | 50.644 | 24.224 | 0.162 | 1 | 0 | 64.173 | 60.542 | 55.183 | 17.26 | 0 | 0 | 54.656 | 34.981 | [5 empty] | 0 | 11.051 | 1 | 6.5492 | 6.1502 | 4.6121 | 4.2857 | 1.8644 | 28.4682
| 1:15 | 1 | 13.876 | 0 | 5 | 0 | 58.165 | 58.861 | 46.884 | 47.159 | 50.758 | 24.32 | 0.137 | 1 | 0 | 64.173 | 60.542 | 55.16 | 17.213 | 0 | 0 | 54.635 | 35.026 | [5 empty] | 13.876 | 11.006 | 2 | 6.5565 | 6.1571 | 4.6124 | 4.2857 | 1.8714 | 28.5421
| 1:16 | 0 | 13.902 | 0 | 5 | 0 | 58.165 | 58.792 | 46.86 | 47.136 | 50.163 | 24.345 | 0.214 | 1 | 0 | 64.173 | 60.497 | 55.16 | 17.235 | 0 | 0 | 54.588 | 35.05 | [5 empty] | 0 | 11.029 | 3 | 6.5341 | 6.1358 | 4.6115 | 4.2857 | 1.8501 | 28.3138
| 1:17 | 0 | 13.876 | 1 | 5 | 0 | 58.165 | 58.838 | 46.814 | 47.203 | 50.483 | 24.418 | 0.137 | 1 | 0 | 64.152 | 60.52 | 55.092 | 17.235 | 0 | 0 | 54.588 | 35.026 | [5 empty] | 0 | 10.962 | 4 | 6.5565 | 6.1571 | 4.6124 | 4.2857 | 1.8714 | 28.5421
| 1:18 | 0 | 13.932 | 0 | 5 | 0 | 58.238 | 58.842 | 46.888 | 47.208 | 50.602 | 24.423 | 0.294 | 1 | 0 | 64.18 | 60.501 | 55.144 | 17.218 | 0 | 0 | 54.546 | 35.055 | [5 empty] | 0 | 11.03 | 5 | 6.5108 | 6.1136 | 4.6105 | 4.2857 | 1.8279 | 28.075
| 1:19 | 1 | 13.902 | 0 | 5 | 0 | 58.256 | 58.904 | 46.928 | 47.18 | 50.711 | 24.369 | 0.137 | 1 | 0 | 64.152 | 60.474 | 55.116 | 17.187 | 0 | 0 | 54.518 | 35.05 | [5 empty] | 13.902 | 11.076 | 6 | 6.5565 | 6.1571 | 4.6124 | 4.2857 | 1.8714 | 28.5421
| 1:20 | 0 | 13.902 | 0 | 5 | 0 | 58.21 | 58.838 | 46.86 | 47.203 | 50.987 | 24.489 | 0.137 | 1 | 0 | 64.152 | 60.497 | 55.16 | 17.213 | 0 | 0 | 54.518 | 35.05 | [5 empty] | 0 | 11.007 | 7 | 6.5565 | 6.1571 | 4.6124 | 4.2857 | 1.8714 | 28.5421
| 1:21 | 0 | 13.932 | 0 | 5 | 0 | 58.283 | 58.888 | 46.842 | 47.255 | 50.947 | 24.448 | 0.093 | 1 | 0 | 64.18 | 60.501 | 55.144 | 17.243 | 0 | 0 | 54.569 | 35.055 | [5 empty] | 0 | 11.028 | 8 | 6.5693 | 6.1693 | 4.6129 | 4.2857 | 1.8835 | 28.6718
| 1:22 | 0 | 13.932 | 0 | 5 | 0 | 58.26 | 58.842 | 46.956 | 47.208 | 50.625 | 24.494 | -0.111 | 2 | 0 | 64.18 | 60.501 | 55.12 | 17.218 | 0 | 0 | 54.502 | 35.055 | [5 empty] | 0 | 11.052 | 9 | 6.6287 | 6.2257 | 4.6153 | 4.2857 | 1.94 | 29.2667
| 1:23 | 1 | 13.851 | 0 | 5 | 0 | 58.233 | 58.904 | 46.951 | 47.203 | 50.574 | 24.418 | -0.09 | 1 | 0 | 64.107 | 60.474 | 55.069 | 17.235 | 0 | 0 | 54.497 | 35.05 | [5 empty] | 13.851 | 11.03 | 10 | 6.6226 | 6.2199 | 4.6151 | 4.2857 | 1.9342 | 29.206
| 1:24 | 0 | 13.876 | 0 | 5 | 0 | 58.233 | 58.883 | 46.86 | 47.227 | 50.644 | 24.32 | -0.193 | 1 | 0 | 64.13 | 60.474 | 55.092 | 17.26 | 0 | 0 | 54.474 | 35.05 | [5 empty] | 0 | 11.006 | 11 | 6.6526 | 6.2484 | 4.6163 | 4.2857 | 1.9627 | 29.5029
| 1:25 | 0 | 13.876 | 0 | 5 | 0 | 58.165 | 58.838 | 46.746 | 47.25 | 50.277 | 24.465 | 0.062 | 1 | 0 | 64.13 | 60.497 | 55.069 | 17.213 | 0 | 0 | 54.474 | 35.05 | [5 empty] | 0 | 10.915 | 12 | 6.5783 | 6.1778 | 4.6133 | 4.2857 | 1.8921 | 28.7629
| 1:26 | 0 | 13.876 | 0 | 6 | 1 | 58.235 | 58.772 | 46.769 | 47.273 | 50.347 | 24.467 | -0.067 | 1 | 0 | 64.155 | 60.522 | 55.118 | 17.285 | 0 | 0 | 54.497 | 35.098 | [5 empty] | 0 | 10.962 | 13 | 6.6159 | 6.2135 | 4.6148 | 4.2857 | 1.9278 | 29.1393
| 1:27 | 1 | 13.954 | 1 | 5 | 0 | 58.169 | 58.819 | 46.933 | 47.299 | 50.074 | 24.516 | 0.013 | 1 | 0 | 64.18 | 60.458 | 55.097 | 17.288 | 0 | 0 | 54.502 | 35.1 | [5 empty] | 13.954 | 10.87 | 0 | 6.5926 | 6.1914 | 4.6139 | 4.2857 | 1.9057 | 28.9064
| 1:28 | 0 | 13.954 | 0 | 5 | 0 | 58.169 | 58.819 | 46.956 | 47.278 | 49.96 | 24.565 | -0.139 | 1 | 0 | 64.18 | 60.478 | 55.074 | 17.263 | 0 | 0 | 54.502 | 35.1 | [5 empty] | 0 | 10.891 | 1 | 6.6369 | 6.2335 | 4.6157 | 4.2857 | 1.9478 | 29.3476
| 1:29 | 0 | 13.954 | 0 | 5 | 0 | 58.192 | 58.776 | 46.933 | 47.255 | 50.097 | 24.516 | 0.013 | 1 | 0 | 64.157 | 60.478 | 55.12 | 17.288 | 0 | 0 | 54.478 | 35.079 | [5 empty] | 0 | 10.937 | 2 | 6.5926 | 6.1914 | 4.6139 | 4.2857 | 1.9057 | 28.9064
| 1:30 | 1 | 13.954 | 0 | 5 | 0 | 58.26 | 58.776 | 46.818 | 47.299 | 50.282 | 24.541 | 0.013 | 1 | 0 | 64.157 | 60.547 | 55.097 | 17.313 | 0 | 0 | 54.478 | 35.031 | [5 empty] | 13.954 | 10.961 | 3 | 6.5926 | 6.1914 | 4.6139 | 4.2857 | 1.9057 | 28.9064
| 1:31 | 0 | 13.929 | 0 | 5 | 0 | 58.215 | 58.865 | 46.795 | 47.208 | 49.684 | 24.516 | 0.013 | 1 | 0 | 64.134 | 60.458 | 55.05 | 17.288 | 0 | 0 | 54.455 | 35.055 | [5 empty] | 0 | 11.007 | 4 | 6.5926 | 6.1914 | 4.6139 | 4.2857 | 1.9057 | 28.9064
| 1:32 | 0 | 13.899 | 0 | 5 | 0 | 58.187 | 58.726 | 46.743 | 47.227 | 50.002 | 24.487 | 0.008 | 2 | 0 | 64.084 | 60.542 | 55.022 | 17.283 | 0 | 0 | 54.474 | 35.002 | [5 empty] | 0 | 10.96 | 5 | 6.5941 | 6.1928 | 4.6139 | 4.2857 | 1.9071 | 28.921
| 1:33 | 0 | 13.954 | 0 | 5 | 0 | 58.215 | 58.797 | 46.956 | 47.231 | 49.684 | 24.494 | 0.039 | 0 | 0 | 64.134 | 60.478 | 55.074 | 17.263 | 0 | 0 | 54.478 | 35.031 | [5 empty] | 0 | 10.984 | 6 | 6.585 | 6.1842 | 4.6136 | 4.2857 | 1.8985 | 28.8303
| 1:34 | 1 | 13.929 | 0 | 5 | 0 | 58.169 | 58.819 | 47.003 | 47.255 | 49.822 | 24.541 | -0.013 | 2 | 0 | 64.111 | 60.435 | 55.029 | 17.263 | 0 | 0 | 54.408 | 35.031 | [5 empty] | 13.929 | 10.914 | 7 | 6.6002 | 6.1986 | 4.6142 | 4.2857 | 1.9129 | 28.9823
| 1:35 | 0 | 13.924 | 0 | 5 | 0 | 58.187 | 58.703 | 46.975 | 47.271 | 50.046 | 24.536 | 0.108 | 1 | 0 | 64.084 | 60.451 | 55.001 | 17.258 | 0 | 0 | 54.38 | 35.026 | [5 empty] | 0 | 10.916 | 8 | 6.565 | 6.1651 | 4.6127 | 4.2857 | 1.8794 | 28.6277
| 1:36 | 0 | 13.929 | 1 | 5 | 0 | 58.169 | 58.753 | 46.909 | 47.255 | 50.097 | 24.565 | -0.087 | 1 | 0 | 64.134 | 60.501 | 55.097 | 17.263 | 0 | 0 | 54.432 | 35.079 | [5 empty] | 0 | 10.914 | 9 | 6.6217 | 6.2191 | 4.615 | 4.2857 | 1.9334 | 29.1973
| 1:37 | 0 | 13.924 | 0 | 5 | 0 | 58.119 | 58.749 | 46.881 | 47.203 | 50.529 | 24.511 | -0.373 | 1 | 0 | 64.084 | 60.408 | 55.001 | 17.233 | 0 | 0 | 54.38 | 35.026 | [5 empty] | 0 | 10.916 | 10 | 6.705 | 6.2982 | 4.6184 | 4.2857 | 2.0125 | 30.0153
| 1:38 | 1 | 13.924 | 0 | 5 | 0 | 58.142 | 58.749 | 46.881 | 47.18 | 49.864 | 24.487 | -0.6 | 1 | 0 | 64.061 | 60.385 | 54.978 | 17.258 | 0 | 0 | 54.38 | 35.05 | [5 empty] | 13.924 | 10.962 | 11 | 6.7711 | 6.3611 | 4.6211 | 4.2857 | 2.0754 | 30.6503
| 1:39 | 0 | 13.924 | 0 | 6 | 0 | 58.119 | 58.769 | 46.975 | 47.203 | 50.483 | 24.44 | -0.626 | 1 | 0 | 64.084 | 60.362 | 54.978 | 17.233 | 0 | 0 | 54.38 | 35.002 | [5 empty] | 0 | 10.916 | 12 | 6.7787 | 6.3683 | 4.6214 | 4.2857 | 2.0826 | 30.7222
| 1:40 | 0 | 13.899 | 0 | 5 | 1 | 58.119 | 58.815 | 46.928 | 47.203 | 50.16 | 24.391 | -0.474 | 1 | 0 | 64.061 | 60.385 | 54.908 | 17.233 | 0 | 0 | 54.38 | 35.002 | [5 empty] | 0 | 10.916 | 13 | 6.7344 | 6.3262 | 4.6196 | 4.2857 | 2.0405 | 30.2994
| 1:41 | 0 | 13.899 | 0 | 5 | 0 | 58.119 | 58.726 | 46.881 | 47.157 | 50.116 | 24.416 | -0.221 | 1 | 0 | 64.061 | 60.362 | 54.931 | 17.258 | 0 | 0 | 54.38 | 34.837 | [5 empty] | 0 | 10.962 | 0 | 6.6608 | 6.2562 | 4.6166 | 4.2857 | 1.9705 | 29.5831
| 1:42 | 1 | 13.949 | 0 | 5 | 0 | 58.142 | 58.815 | 46.837 | 47.203 | 50.069 | 24.391 | -0.296 | 1 | 0 | 64.061 | 60.362 | 54.908 | 17.258 | 0 | 0 | 54.289 | 34.744 | [5 empty] | 13.949 | 10.939 | 1 | 6.6826 | 6.2769 | 4.9472 | 4.6154 | 1.6615 | 24.8638
| 1:43 | 0 | 13.954 | 0 | 5 | 0 | 58.169 | 58.842 | 46.956 | 47.208 | 50.051 | 24.374 | -0.291 | 2 | 0 | 64.089 | 60.367 | 54.891 | 17.288 | 0 | 0 | 54.203 | 34.749 | [5 empty] | 0 | 10.961 | 2 | 6.6811 | 6.2755 | 4.9471 | 4.6154 | 1.6602 | 24.8485
| 1:44 | 0 | 13.924 | 0 | 5 | 0 | 58.119 | 58.792 | 46.928 | 47.203 | 50.322 | 24.345 | -0.373 | 1 | 0 | 64.061 | 60.339 | 54.884 | 17.258 | 0 | 0 | 54.084 | 34.696 | [5 empty] | 0 | 10.916 | 3 | 6.705 | 6.2982 | 4.9481 | 4.6154 | 1.6829 | 25.0985
| 1:45 | 0 | 13.949 | 0 | 5 | 0 | 58.165 | 58.792 | 46.767 | 47.203 | 50.184 | 24.367 | -0.322 | 1 | 0 | 64.038 | 60.362 | 54.863 | 17.258 | 0 | 0 | 54.014 | 34.672 | [5 empty] | 0 | 10.962 | 4 | 6.6902 | 6.2841 | 4.9475 | 4.6154 | 1.6687 | 24.9433
| 1:46 | 1 | 14.002 | 1 | 5 | 0 | 58.24 | 58.911 | 46.821 | 47.278 | 50.123 | 24.349 | -0.19 | 1 | 0 | 64.114 | 60.392 | 54.961 | 17.338 | 0 | 0 | 53.974 | 34.797 | [5 empty] | 14.002 | 10.962 | 5 | 6.6517 | 6.2476 | 4.9459 | 4.6154 | 1.6322 | 24.5381
| 1:47 | 0 | 13.954 | 0 | 5 | 0 | 58.196 | 58.801 | 46.891 | 47.21 | 50.146 | 24.327 | -0.188 | 1 | 0 | 64.048 | 60.348 | 54.917 | 17.29 | 0 | 0 | 53.886 | 34.775 | [5 empty] | 0 | 10.986 | 6 | 6.6511 | 6.247 | 4.9459 | 4.6154 | 1.6317 | 24.5319
| 1:48 | 0 | 13.985 | 0 | 5 | 0 | 58.178 | 58.895 | 46.963 | 47.262 | 50.151 | 24.357 | -0.335 | 1 | 0 | 64.052 | 60.376 | 54.922 | 17.27 | 0 | 0 | 53.867 | 34.828 | [5 empty] | 0 | 10.916 | 7 | 6.694 | 6.2877 | 4.9476 | 4.6154 | 1.6723 | 24.9829
| 1:49 | 0 | 13.932 | 0 | 5 | 0 | 58.151 | 58.778 | 46.776 | 47.21 | 49.918 | 24.278 | -0.417 | 1 | 0 | 64.025 | 60.371 | 54.894 | 17.316 | 0 | 0 | 53.771 | 34.845 | [5 empty] | 0 | 10.941 | 8 | 6.7178 | 6.3104 | 4.9486 | 4.6154 | 1.695 | 25.232
| 1:50 | 1 | 13.954 | 0 | 5 | 0 | 58.174 | 58.847 | 46.776 | 47.28 | 49.871 | 24.278 | -0.239 | 1 | 0 | 64.048 | 60.371 | 54.847 | 17.316 | 0 | 0 | 53.748 | 34.799 | [5 empty] | 13.954 | 10.894 | 9 | 6.666 | 6.2612 | 4.9465 | 4.6154 | 1.6458 | 24.689
| 1:51 | 0 | 13.954 | 0 | 5 | 0 | 58.151 | 58.801 | 46.797 | 47.21 | 50.1 | 24.327 | -0.188 | 1 | 0 | 64.048 | 60.348 | 54.87 | 17.29 | 0 | 0 | 53.701 | 34.799 | [5 empty] | 0 | 10.941 | 10 | 6.6511 | 6.247 | 4.9459 | 4.6154 | 1.6317 | 24.5319
| 1:52 | 0 | 13.954 | 0 | 6 | 0 | 58.174 | 58.756 | 46.914 | 47.257 | 50.1 | 24.398 | -0.162 | 2 | 0 | 64.004 | 60.415 | 54.847 | 17.316 | 0 | 0 | 53.678 | 34.823 | [5 empty] | 0 | 10.917 | 11 | 6.6436 | 6.2398 | 4.9456 | 4.6154 | 1.6245 | 24.4516
| 1:53 | 1 | 13.954 | 0 | 5 | 1 | 58.219 | 58.756 | 46.844 | 47.234 | 50.835 | 24.352 | -0.113 | 1 | 0 | 64.048 | 60.394 | 54.87 | 17.316 | 0 | 0 | 53.654 | 34.868 | [5 empty] | 13.954 | 10.985 | 12 | 6.6293 | 6.2263 | 4.945 | 4.6154 | 1.6109 | 24.2996
| 1:54 | 0 | 13.932 | 0 | 5 | 0 | 58.174 | 58.801 | 46.914 | 47.234 | 50.445 | 24.352 | -0.188 | 1 | 0 | 64.048 | 60.348 | 54.826 | 17.29 | 0 | 0 | 53.633 | 34.845 | [5 empty] | 0 | 10.94 | 0 | 6.6511 | 6.247 | 4.9459 | 4.6154 | 1.6317 | 24.5319
| 1:55 | 0 | 13.932 | 1 | 5 | 0 | 58.174 | 58.712 | 46.914 | 47.257 | 50.375 | 24.327 | -0.366 | 1 | 0 | 64.048 | 60.394 | 54.87 | 17.316 | 0 | 0 | 53.61 | 34.868 | [5 empty] | 0 | 10.917 | 1 | 6.703 | 6.2963 | 4.6183 | 4.2857 | 2.0106 | 29.9955
| 1:56 | 0 | 13.932 | 0 | 5 | 0 | 58.151 | 58.756 | 46.914 | 47.234 | 50.49 | 24.374 | -0.314 | 1 | 0 | 64.004 | 60.326 | 54.756 | 17.265 | 0 | 0 | 53.563 | 34.868 | [5 empty] | 0 | 10.917 | 2 | 6.6878 | 6.2819 | 4.6177 | 4.2857 | 1.9962 | 29.8482
| 1:57 | 1 | 13.932 | 0 | 5 | 0 | 58.151 | 58.712 | 46.935 | 47.257 | 50.261 | 24.327 | -0.391 | 1 | 0 | 64.025 | 60.371 | 54.826 | 17.316 | 0 | 0 | 53.54 | 34.868 | [5 empty] | 13.932 | 10.894 | 3 | 6.7103 | 6.3032 | 4.6186 | 4.2857 | 2.0175 | 30.0661
| 1:58 | 0 | 13.932 | 0 | 5 | 0 | 58.128 | 58.824 | 46.844 | 47.257 | 50.079 | 24.374 | -0.391 | 1 | 0 | 63.981 | 60.303 | 54.756 | 17.29 | 0 | 0 | 53.519 | 34.845 | [5 empty] | 0 | 10.871 | 4 | 6.7103 | 6.3032 | 4.6186 | 4.2857 | 2.0175 | 30.0661
| 1:59 | 0 | 13.899 | 0 | 5 | 0 | 58.144 | 58.817 | 46.79 | 47.227 | 50.277 | 24.295 | -0.425 | 1 | 0 | 63.952 | 60.23 | 54.749 | 17.283 | 0 | 0 | 53.489 | 34.861 | [5 empty] | 0 | 10.917 | 5 | 6.7202 | 6.3126 | 4.619 | 4.2857 | 2.0269 | 30.1619
| 2:00 | 0 | 13.954 | 0 | 5 | 0 | 58.24 | 58.824 | 46.867 | 47.234 | 50.079 | 24.278 | -0.265 | 1 | 0 | 63.981 | 60.326 | 54.756 | 17.316 | 0 | 0 | 53.496 | 34.892 | [5 empty] | 0 | 11.006 | 6 | 6.6736 | 6.2684 | 4.6171 | 4.2857 | 1.9826 | 29.7088
| 2:01 | 1 | 13.899 | 0 | 5 | 0 | 58.121 | 58.838 | 46.837 | 47.18 | 50.069 | 24.222 | -0.5 | 1 | 0 | 63.952 | 60.23 | 54.749 | 17.283 | 0 | 0 | 53.442 | 34.885 | [5 empty] | 13.899 | 10.941 | 7 | 6.742 | 6.3334 | 4.6199 | 4.2857 | 2.0477 | 30.3721
| 2:02 | 0 | 13.874 | 0 | 6 | 0 | 58.144 | 58.772 | 46.79 | 47.203 | 50.368 | 24.271 | -0.451 | 1 | 0 | 63.929 | 60.253 | 54.726 | 17.283 | 0 | 0 | 53.442 | 34.885 | [5 empty] | 0 | 10.941 | 8 | 6.7277 | 6.3198 | 4.6193 | 4.2857 | 2.0341 | 30.2349
| 2:03 | 0 | 13.899 | 0 | 5 | 0 | 58.144 | 58.817 | 46.86 | 47.203 | 50.093 | 24.222 | -0.551 | 1 | 0 | 63.929 | 60.207 | 54.749 | 17.258 | 0 | 0 | 53.442 | 34.885 | [5 empty] | 0 | 10.941 | 9 | 6.7569 | 6.3475 | 4.6205 | 4.2857 | 2.0618 | 30.5143
| 2:04 | 0 | 13.932 | 0 | 5 | 0 | 58.128 | 58.756 | 46.891 | 47.234 | 50.49 | 24.278 | -0.366 | 1 | 0 | 63.959 | 60.282 | 54.756 | 17.316 | 0 | 0 | 53.426 | 34.868 | [5 empty] | 0 | 10.894 | 10 | 6.703 | 6.2963 | 4.6183 | 4.2857 | 2.0106 | 29.9955
| 2:05 | 1 | 13.899 | 1 | 5 | 0 | 58.121 | 58.726 | 46.86 | 47.203 | 50.438 | 24.271 | -0.348 | 2 | 0 | 63.929 | 60.23 | 54.702 | 17.283 | 0 | 0 | 53.395 | 34.861 | [5 empty] | 13.899 | 10.918 | 11 | 6.6977 | 6.2913 | 4.6181 | 4.2857 | 2.0056 | 29.9446
| 2:06 | 0 | 13.899 | 0 | 5 | 0 | 58.144 | 58.689 | 46.842 | 47.161 | 50.807 | 24.278 | -0.314 | 1 | 0 | 63.885 | 60.186 | 54.66 | 17.215 | 0 | 0 | 53.33 | 34.797 | [5 empty] | 0 | 10.983 | 12 | 6.6878 | 6.2819 | 4.6177 | 4.2857 | 1.9962 | 29.8482
| 2:07 | 0 | 13.856 | 0 | 5 | 1 | 58.101 | 58.73 | 46.865 | 47.185 | 50.578 | 24.278 | -0.34 | 1 | 0 | 63.865 | 60.143 | 54.614 | 17.24 | 0 | 0 | 53.307 | 34.821 | [5 empty] | 0 | 10.916 | 13 | 6.6954 | 6.2891 | 4.618 | 4.2857 | 2.0034 | 29.922
| 2:08 | 0 | 13.881 | 0 | 5 | 0 | 58.101 | 58.73 | 46.842 | 47.161 | 50.854 | 24.278 | -0.314 | 1 | 0 | 63.885 | 60.164 | 54.637 | 17.24 | 0 | 0 | 53.307 | 34.842 | [5 empty] | 0 | 10.94 | 0 | 6.6878 | 6.2819 | 4.6177 | 4.2857 | 1.9962 | 29.8482
| 2:09 | 1 | 13.856 | 0 | 5 | 0 | 58.169 | 58.573 | 46.842 | 47.208 | 50.417 | 24.254 | -0.214 | 1 | 0 | 63.885 | 60.298 | 54.66 | 17.265 | 0 | 0 | 53.353 | 34.842 | [5 empty] | 13.856 | 10.961 | 1 | 6.6587 | 6.2542 | 4.6165 | 4.2857 | 1.9685 | 29.5631
| 2:10 | 0 | 13.881 | 0 | 5 | 0 | 58.101 | 58.751 | 46.818 | 47.138 | 50.487 | 24.254 | -0.288 | 1 | 0 | 63.865 | 60.164 | 54.614 | 17.265 | 0 | 0 | 53.33 | 34.866 | [5 empty] | 0 | 10.963 | 2 | 6.6803 | 6.2747 | 4.6174 | 4.2857 | 1.989 | 29.7743
| 2:11 | 0 | 13.856 | 0 | 5 | 0 | 58.123 | 58.73 | 46.842 | 47.161 | 50.326 | 24.229 | -0.288 | 1 | 0 | 63.865 | 60.164 | 54.637 | 17.265 | 0 | 0 | 53.307 | 34.821 | [5 empty] | 0 | 10.962 | 3 | 6.6803 | 6.2747 | 4.6174 | 4.2857 | 1.989 | 29.7743
| 2:12 | 1 | 13.881 | 0 | 5 | 0 | 58.101 | 58.73 | 46.933 | 47.185 | 50.648 | 24.278 | -0.214 | 1 | 0 | 63.842 | 60.164 | 54.546 | 17.29 | 0 | 0 | 53.286 | 34.773 | [5 empty] | 13.881 | 10.916 | 4 | 6.6587 | 6.2542 | 4.6165 | 4.2857 | 1.9685 | 29.5631
| 2:13 | 0 | 13.824 | 0 | 6 | 0 | 58.071 | 58.721 | 46.879 | 47.178 | 50.114 | 24.197 | -0.348 | 1 | 0 | 63.812 | 60.091 | 54.539 | 17.233 | 0 | 0 | 53.276 | 34.79 | [5 empty] | 0 | 10.893 | 5 | 6.6977 | 6.2913 | 4.6181 | 4.2857 | 2.0056 | 29.9446
| 2:14 | 0 | 13.856 | 1 | 5 | 0 | 58.123 | 58.751 | 46.933 | 47.208 | 49.708 | 24.254 | -0.415 | 1 | 0 | 63.842 | 60.143 | 54.546 | 17.265 | 0 | 0 | 53.286 | 34.797 | [5 empty] | 0 | 10.915 | 6 | 6.7172 | 6.3099 | 4.6189 | 4.2857 | 2.0242 | 30.1337
| 2:15 | 0 | 13.881 | 0 | 5 | 0 | 58.101 | 58.751 | 46.818 | 47.208 | 50.121 | 24.205 | -0.188 | 1 | 0 | 63.819 | 60.143 | 54.546 | 17.265 | 0 | 0 | 53.262 | 34.821 | [5 empty] | 0 | 10.893 | 7 | 6.6511 | 6.247 | 4.6162 | 4.2857 | 1.9613 | 29.4885
| 2:16 | 1 | 13.849 | 0 | 5 | 0 | 58.071 | 58.744 | 46.718 | 47.178 | 50.366 | 24.173 | -0.348 | 1 | 0 | 63.835 | 60.091 | 54.492 | 17.258 | 0 | 0 | 53.232 | 34.766 | [5 empty] | 13.849 | 10.893 | 8 | 6.6977 | 6.2913 | 4.6181 | 4.2857 | 2.0056 | 29.9446
| 2:17 | 0 | 13.856 | 0 | 5 | 0 | 58.123 | 58.797 | 46.748 | 47.231 | 50.121 | 24.205 | -0.237 | 2 | 0 | 63.819 | 60.143 | 54.499 | 17.265 | 0 | 0 | 53.262 | 34.773 | [5 empty] | 0 | 10.892 | 9 | 6.6654 | 6.2606 | 4.6168 | 4.2857 | 1.9749 | 29.6289
| 2:18 | 0 | 13.856 | 0 | 5 | 0 | 58.101 | 58.774 | 46.842 | 47.138 | 50.006 | 24.156 | -0.162 | 1 | 0 | 63.842 | 60.12 | 54.546 | 17.24 | 0 | 0 | 53.239 | 34.797 | [5 empty] | 0 | 10.963 | 10 | 6.6436 | 6.2398 | 4.6159 | 4.2857 | 1.9541 | 29.4138
| 2:19 | 0 | 13.849 | 0 | 5 | 0 | 58.071 | 58.767 | 46.879 | 47.154 | 50.41 | 24.197 | -0.296 | 1 | 0 | 63.79 | 60.068 | 54.516 | 17.208 | 0 | 0 | 53.209 | 34.766 | [5 empty] | 0 | 10.917 | 11 | 6.6826 | 6.2769 | 4.6175 | 4.2857 | 1.9912 | 29.7971
| 2:20 | 1 | 13.849 | 0 | 5 | 0 | 58.117 | 58.721 | 46.811 | 47.201 | 50.044 | 24.269 | -0.703 | 1 | 0 | 63.79 | 60.091 | 54.492 | 17.233 | 0 | 0 | 53.232 | 34.742 | [5 empty] | 13.849 | 10.916 | 12 | 6.8011 | 6.3896 | 4.6223 | 4.2857 | 2.1039 | 30.9343
| 2:21 | 0 | 13.856 | 0 | 5 | 1 | 58.101 | 58.865 | 46.818 | 47.231 | 49.936 | 24.254 | -0.77 | 1 | 0 | 63.796 | 60.029 | 54.546 | 17.24 | 0 | 0 | 53.239 | 34.701 | [5 empty] | 0 | 10.87 | 13 | 6.8206 | 6.4081 | 4.6231 | 4.2857 | 2.1224 | 31.1177
| 2:22 | 0 | 13.824 | 0 | 5 | 0 | 58.094 | 58.856 | 46.811 | 47.245 | 49.792 | 24.222 | -0.726 | 1 | 0 | 63.767 | 59.979 | 54.516 | 17.208 | 0 | 0 | 53.232 | 34.67 | [5 empty] | 0 | 10.849 | 0 | 6.8078 | 6.396 | 4.6226 | 4.2857 | 2.1102 | 30.9974
| 2:23 | 0 | 13.824 | 1 | 5 | 0 | 58.094 | 58.701 | 46.835 | 47.224 | 49.722 | 24.246 | -0.878 | 1 | 0 | 63.79 | 60.113 | 54.469 | 17.258 | 0 | 0 | 53.209 | 34.742 | [5 empty] | 0 | 10.87 | 1 | 6.8521 | 6.438 | 4.6244 | 4.2857 | 2.1523 | 31.4112
| 2:24 | 1 | 13.799 | 0 | 6 | 0 | 58.117 | 58.721 | 46.788 | 47.245 | 49.47 | 24.246 | -0.525 | 1 | 0 | 63.767 | 60.091 | 54.492 | 17.258 | 0 | 0 | 53.232 | 34.742 | [5 empty] | 13.799 | 10.872 | 2 | 6.7493 | 6.3403 | 4.6202 | 4.2857 | 2.0546 | 30.4419
| 2:25 | 0 | 13.881 | 0 | 5 | 0 | 58.123 | 58.774 | 46.842 | 47.208 | 49.248 | 24.3 | -0.871 | 1 | 0 | 63.796 | 60.029 | 54.499 | 17.265 | 0 | 0 | 53.216 | 34.773 | [5 empty] | 0 | 10.915 | 3 | 6.85 | 6.4361 | 4.6243 | 4.2857 | 2.1504 | 31.3922
| 2:26 | 0 | 13.849 | 0 | 5 | 0 | 58.071 | 58.746 | 46.881 | 47.224 | 49.885 | 24.318 | -0.829 | 1 | 0 | 63.815 | 60.093 | 54.495 | 17.306 | 0 | 0 | 53.234 | 34.813 | [5 empty] | 0 | 10.847 | 4 | 6.8378 | 6.4245 | 4.6238 | 4.2857 | 2.1388 | 31.2784
| 2:27 | 0 | 13.969 | 0 | 5 | 0 | 58.231 | 58.813 | 46.993 | 47.292 | 50.09 | 24.364 | -0.628 | 1 | 0 | 63.881 | 60.113 | 54.562 | 17.353 | 0 | 0 | 53.279 | 34.883 | [5 empty] | 0 | 10.939 | 5 | 6.7793 | 6.3688 | 4.6214 | 4.2857 | 2.0831 | 30.7277
| 2:28 | 1 | 13.969 | 0 | 5 | 0 | 58.208 | 58.79 | 46.926 | 47.292 | 50.228 | 24.364 | -0.502 | 1 | 0 | 63.858 | 60.18 | 54.562 | 17.378 | 0 | 0 | 53.3 | 34.883 | [5 empty] | 13.969 | 10.916 | 6 | 6.7426 | 6.334 | 4.6199 | 4.2857 | 2.0482 | 30.3777
| 2:29 | 0 | 13.914 | 0 | 5 | 0 | 58.178 | 58.806 | 46.872 | 47.262 | 49.99 | 24.332 | -0.384 | 1 | 0 | 63.828 | 60.106 | 54.485 | 17.346 | 0 | 0 | 53.248 | 34.804 | [5 empty] | 0 | 10.916 | 7 | 6.7082 | 6.3013 | 4.6185 | 4.2857 | 2.0156 | 30.0464
| 2:30 | 0 | 13.969 | 0 | 5 | 0 | 58.208 | 58.858 | 46.972 | 47.269 | 50.296 | 24.364 | -0.451 | 1 | 0 | 63.858 | 60.091 | 54.539 | 17.404 | 0 | 0 | 53.279 | 34.859 | [5 empty] | 0 | 10.939 | 8 | 6.7277 | 6.3198 | 4.6193 | 4.2857 | 2.0341 | 30.2349
| 2:31 | 0 | 13.969 | 0 | 5 | 0 | 58.185 | 58.879 | 47.017 | 47.269 | 50.641 | 24.318 | -0.603 | 2 | 0 | 63.835 | 60.068 | 54.539 | 17.378 | 0 | 0 | 53.279 | 34.811 | [5 empty] | 0 | 10.916 | 9 | 6.772 | 6.3619 | 4.6211 | 4.2857 | 2.0762 | 30.6586
| 2:32 | 1 | 13.995 | 0 | 5 | 0 | 58.185 | 58.858 | 47.087 | 47.292 | 50.135 | 24.364 | -0.451 | 1 | 0 | 63.835 | 60.068 | 54.469 | 17.378 | 0 | 0 | 53.255 | 34.811 | [5 empty] | 13.995 | 10.893 | 10 | 6.7277 | 6.3198 | 4.6193 | 4.2857 | 2.0341 | 30.2349
| 2:33 | 0 | 13.969 | 1 | 5 | 0 | 58.251 | 58.858 | 47.04 | 47.292 | 50.319 | 24.364 | -0.376 | 1 | 0 | 63.835 | 60.091 | 54.516 | 17.378 | 0 | 0 | 53.255 | 34.811 | [5 empty] | 0 | 10.959 | 11 | 6.7059 | 6.2991 | 4.6185 | 4.2857 | 2.0134 | 30.0238
| 2:34 | 0 | 13.969 | 0 | 5 | 0 | 58.231 | 58.947 | 46.949 | 47.292 | 50.181 | 24.389 | -0.35 | 1 | 0 | 63.812 | 60.045 | 54.469 | 17.353 | 0 | 0 | 53.255 | 34.787 | [5 empty] | 0 | 10.939 | 12 | 6.6983 | 6.2919 | 4.6181 | 4.2857 | 2.0062 | 29.9503
| 2:35 | 1 | 13.995 | 0 | 6 | 1 | 58.251 | 58.924 | 46.993 | 47.315 | 49.883 | 24.364 | -0.551 | 1 | 0 | 63.812 | 60.045 | 54.469 | 17.378 | 0 | 0 | 53.232 | 34.742 | [5 empty] | 13.995 | 10.936 | 13 | 6.7569 | 6.3475 | 4.6205 | 4.2857 | 2.0618 | 30.5143
| 2:36 | 0 | 13.937 | 0 | 5 | 0 | 58.222 | 58.895 | 47.01 | 47.262 | 49.946 | 24.308 | -0.458 | 1 | 0 | 63.783 | 60.015 | 54.439 | 17.321 | 0 | 0 | 53.178 | 34.734 | [5 empty] | 0 | 10.96 | 0 | 6.7298 | 6.3218 | 4.6194 | 4.2857 | 2.0361 | 30.2545
| 2:37 | 0 | 13.914 | 0 | 5 | 0 | 58.201 | 58.872 | 46.986 | 47.308 | 50.198 | 24.332 | -0.458 | 1 | 0 | 63.783 | 60.061 | 54.394 | 17.346 | 0 | 0 | 53.202 | 34.756 | [5 empty] | 0 | 10.893 | 1 | 6.7298 | 6.3218 | 4.9491 | 4.6154 | 1.7064 | 25.3558
| 2:38 | 0 | 13.937 | 0 | 5 | 0 | 58.201 | 58.895 | 46.986 | 47.285 | 50.037 | 24.286 | -0.384 | 1 | 0 | 63.812 | 60.024 | 54.448 | 17.353 | 0 | 0 | 53.209 | 34.742 | [5 empty] | 0 | 10.916 | 2 | 6.7082 | 6.3013 | 4.9482 | 4.6154 | 1.6859 | 25.1319
| 2:39 | 1 | 13.947 | 0 | 5 | 0 | 58.251 | 58.97 | 47.017 | 47.362 | 49.953 | 24.318 | -0.324 | 2 | 0 | 63.79 | 59.979 | 54.492 | 17.353 | 0 | 0 | 53.232 | 34.718 | [5 empty] | 13.947 | 10.889 | 3 | 6.6907 | 6.2847 | 4.9475 | 4.6154 | 1.6693 | 24.9494
| 2:40 | 0 | 13.969 | 0 | 5 | 0 | 58.251 | 58.879 | 46.902 | 47.269 | 49.976 | 24.318 | -0.376 | 1 | 0 | 63.79 | 60.024 | 54.425 | 17.378 | 0 | 0 | 53.185 | 34.766 | [5 empty] | 0 | 10.982 | 4 | 6.7059 | 6.2991 | 4.9481 | 4.6154 | 1.6837 | 25.1077
| 2:41 | 0 | 13.962 | 0 | 5 | 0 | 58.222 | 58.829 | 46.895 | 47.285 | 49.852 | 24.308 | -0.585 | 1 | 0 | 63.76 | 60.015 | 54.371 | 17.346 | 0 | 0 | 53.155 | 34.734 | [5 empty] | 0 | 10.937 | 5 | 6.7668 | 6.3569 | 4.9506 | 4.6154 | 1.7415 | 25.7368
| 2:42 | 0 | 13.969 | 1 | 5 | 0 | 58.231 | 58.879 | 47.04 | 47.292 | 49.425 | 24.34 | -0.528 | 1 | 0 | 63.746 | 60.002 | 54.355 | 17.378 | 0 | 0 | 53.185 | 34.742 | [5 empty] | 0 | 10.939 | 6 | 6.7502 | 6.3412 | 4.9499 | 4.6154 | 1.7258 | 25.5663
| 2:43 | 1 | 13.969 | 0 | 5 | 0 | 58.208 | 58.902 | 47.017 | 47.315 | 49.724 | 24.34 | -0.577 | 1 | 0 | 63.79 | 60.024 | 54.378 | 17.378 | 0 | 0 | 53.209 | 34.766 | [5 empty] | 13.969 | 10.893 | 7 | 6.7644 | 6.3547 | 4.9505 | 4.6154 | 1.7393 | 25.7129
| 2:44 | 0 | 13.937 | 0 | 5 | 0 | 58.201 | 58.895 | 46.919 | 47.285 | 49.6 | 24.332 | -0.458 | 1 | 0 | 63.737 | 59.972 | 54.303 | 17.346 | 0 | 0 | 53.155 | 34.734 | [5 empty] | 0 | 10.916 | 8 | 6.7298 | 6.3218 | 4.9491 | 4.6154 | 1.7064 | 25.3558
| 2:45 | 0 | 13.914 | 0 | 5 | 0 | 58.222 | 58.895 | 46.895 | 47.285 | 49.922 | 24.261 | -0.409 | 1 | 0 | 63.76 | 59.972 | 54.348 | 17.371 | 0 | 0 | 53.155 | 34.711 | [5 empty] | 0 | 10.937 | 9 | 6.7155 | 6.3082 | 4.9485 | 4.6154 | 1.6928 | 25.2077
| 2:46 | 0 | 13.914 | 0 | 5 | 0 | 58.244 | 58.895 | 46.895 | 47.227 | 49.978 | 24.19 | -0.559 | 1 | 0 | 63.625 | 59.835 | 54.187 | 17.2 | 0 | 0 | 53.017 | 34.617 | [5 empty] | 0 | 11.017 | 10 | 6.7592 | 6.3497 | 4.9503 | 4.6154 | 1.7343 | 25.6591
| 2:47 | 1 | 13.846 | 0 | 6 | 0 | 58.183 | 58.787 | 46.9 | 47.199 | 49.927 | 24.219 | -0.476 | 1 | 0 | 63.653 | 59.842 | 54.261 | 17.23 | 0 | 0 | 53.069 | 34.691 | [5 empty] | 13.846 | 10.984 | 11 | 6.735 | 6.3268 | 4.9493 | 4.6154 | 1.7114 | 25.4101
| 2:48 | 0 | 13.816 | 0 | 5 | 1 | 58.11 | 58.783 | 46.895 | 47.147 | 49.899 | 24.212 | -0.559 | 1 | 0 | 63.603 | 59.792 | 54.163 | 17.175 | 0 | 0 | 52.994 | 34.687 | [5 empty] | 0 | 10.963 | 12 | 6.7592 | 6.3497 | 4.9503 | 4.6154 | 1.7343 | 25.6591
| 2:49 | 0 | 13.816 | 0 | 5 | 0 | 58.087 | 58.76 | 46.895 | 47.147 | 50.174 | 24.19 | -0.711 | 1 | 0 | 63.603 | 59.792 | 54.187 | 17.2 | 0 | 0 | 52.971 | 34.687 | [5 empty] | 0 | 10.94 | 0 | 6.8034 | 6.3918 | 4.9521 | 4.6154 | 1.7764 | 26.1106
| 2:50 | 0 | 13.841 | 0 | 5 | 0 | 58.133 | 58.76 | 46.849 | 47.147 | 50.198 | 24.19 | -0.659 | 1 | 0 | 63.603 | 59.835 | 54.187 | 17.225 | 0 | 0 | 52.994 | 34.663 | [5 empty] | 0 | 10.986 | 1 | 6.7883 | 6.3774 | 4.6218 | 4.2857 | 2.0917 | 30.8133
| 2:51 | 1 | 13.816 | 0 | 5 | 0 | 58.087 | 58.737 | 46.757 | 47.192 | 49.738 | 24.237 | -0.786 | 2 | 0 | 63.58 | 59.835 | 54.163 | 17.225 | 0 | 0 | 52.994 | 34.711 | [5 empty] | 13.816 | 10.895 | 2 | 6.8253 | 6.4126 | 4.6233 | 4.2857 | 2.1269 | 31.1614
| 2:52 | 0 | 13.791 | 1 | 5 | 0 | 58.087 | 58.783 | 46.849 | 47.215 | 49.761 | 24.19 | -0.711 | 1 | 0 | 63.58 | 59.792 | 54.14 | 17.2 | 0 | 0 | 52.971 | 34.663 | [5 empty] | 0 | 10.872 | 3 | 6.8034 | 6.3918 | 4.6224 | 4.2857 | 2.1061 | 30.9562
| 2:53 | 0 | 13.791 | 0 | 5 | 0 | 58.087 | 58.76 | 46.849 | 47.192 | 50.219 | 24.212 | -0.659 | 1 | 0 | 63.58 | 59.814 | 54.119 | 17.225 | 0 | 0 | 52.971 | 34.639 | [5 empty] | 0 | 10.895 | 4 | 6.7883 | 6.3774 | 4.6218 | 4.2857 | 2.0917 | 30.8133
| 2:54 | 0 | 13.791 | 0 | 5 | 0 | 58.064 | 58.737 | 46.872 | 47.171 | 50.242 | 24.261 | -0.608 | 1 | 0 | 63.58 | 59.792 | 54.14 | 17.218 | 0 | 0 | 52.943 | 34.589 | [5 empty] | 0 | 10.893 | 5 | 6.7734 | 6.3633 | 4.6212 | 4.2857 | 2.0776 | 30.6724
| 2:55 | 1 | 13.816 | 0 | 5 | 0 | 58.087 | 58.76 | 46.986 | 47.171 | 49.829 | 24.286 | -0.533 | 1 | 0 | 63.58 | 59.769 | 54.14 | 17.225 | 0 | 0 | 52.971 | 34.687 | [5 empty] | 13.816 | 10.916 | 6 | 6.7516 | 6.3425 | 4.6203 | 4.2857 | 2.0568 | 30.4641
| 2:56 | 0 | 13.786 | 0 | 5 | 0 | 58.082 | 58.71 | 46.891 | 47.164 | 49.871 | 24.281 | -0.564 | 1 | 0 | 63.529 | 59.741 | 54.112 | 17.195 | 0 | 0 | 52.943 | 34.634 | [5 empty] | 0 | 10.918 | 7 | 6.7606 | 6.3511 | 4.6207 | 4.2857 | 2.0654 | 30.5504
| 2:57 | 0 | 13.816 | 0 | 5 | 0 | 58.133 | 58.76 | 46.919 | 47.171 | 49.808 | 24.357 | -0.559 | 1 | 0 | 63.557 | 59.746 | 54.14 | 17.225 | 0 | 0 | 52.95 | 34.639 | [5 empty] | 0 | 10.962 | 8 | 6.7592 | 6.3497 | 4.6206 | 4.2857 | 2.064 | 30.5365
| 2:58 | 1 | 13.841 | 0 | 6 | 0 | 58.176 | 58.783 | 46.963 | 47.147 | 50.265 | 24.357 | -0.585 | 1 | 0 | 63.491 | 59.723 | 54.005 | 17.175 | 0 | 0 | 52.95 | 34.639 | [5 empty] | 13.841 | 11.029 | 9 | 6.7668 | 6.3569 | 4.6209 | 4.2857 | 2.0712 | 30.6087
| 2:59 | 0 | 13.786 | 0 | 5 | 0 | 58.082 | 58.776 | 46.867 | 47.119 | 50.1 | 24.401 | -0.919 | 1 | 0 | 63.529 | 59.741 | 54.068 | 17.218 | 0 | 0 | 52.922 | 34.565 | [5 empty] | 0 | 10.963 | 10 | 6.864 | 6.4494 | 4.6249 | 4.2857 | 2.1637 | 31.5219
| 3:00 | 0 | 13.841 | 0 | 5 | 0 | 58.133 | 58.737 | 46.919 | 47.171 | 50.128 | 24.43 | -0.912 | 1 | 0 | 63.536 | 59.723 | 54.072 | 17.2 | 0 | 0 | 52.95 | 34.617 | [5 empty] | 0 | 10.962 | 11 | 6.862 | 6.4474 | 4.6248 | 4.2857 | 2.1617 | 31.503
| 3:01 | 0 | 13.816 | 1 | 5 | 0 | 58.133 | 58.803 | 46.825 | 47.192 | 49.99 | 24.551 | -0.837 | 1 | 0 | 63.514 | 59.746 | 54.026 | 17.225 | 0 | 0 | 52.95 | 34.569 | [5 empty] | 0 | 10.941 | 12 | 6.8401 | 6.4267 | 4.6239 | 4.2857 | 2.141 | 31.3001
| 3:02 | 1 | 13.791 | 0 | 5 | 1 | 58.155 | 58.803 | 46.825 | 47.215 | 49.829 | 24.551 | -0.685 | 2 | 0 | 63.536 | 59.7 | 54.072 | 17.225 | 0 | 0 | 52.95 | 34.493 | [5 empty] | 13.791 | 10.94 | 13 | 6.7959 | 6.3846 | 4.6221 | 4.2857 | 2.0989 | 30.8848
| 3:03 | 0 | 13.841 | 0 | 5 | 0 | 58.11 | 58.76 | 46.872 | 47.147 | 50.128 | 24.526 | -0.912 | 1 | 0 | 63.514 | 59.7 | 54.072 | 17.225 | 0 | 0 | 52.926 | 34.498 | [5 empty] | 0 | 10.963 | 0 | 6.862 | 6.4474 | 4.6248 | 4.2857 | 2.1617 | 31.503
| 3:04 | 0 | 13.811 | 0 | 5 | 0 | 58.082 | 58.756 | 46.797 | 47.187 | 50.284 | 24.521 | -0.816 | 1 | 0 | 63.486 | 59.652 | 53.998 | 17.195 | 0 | 0 | 52.875 | 34.517 | [5 empty] | 0 | 10.895 | 1 | 6.834 | 6.4209 | 4.6236 | 4.2857 | 2.1352 | 31.243
| 3:05 | 0 | 13.811 | 0 | 5 | 0 | 58.014 | 58.733 | 46.774 | 47.164 | 50.399 | 24.521 | -1.095 | 1 | 0 | 63.486 | 59.673 | 53.998 | 17.218 | 0 | 0 | 52.898 | 34.517 | [5 empty] | 0 | 10.85 | 2 | 6.9153 | 6.4981 | 4.6269 | 4.2857 | 2.2124 | 31.9927
| 3:06 | 1 | 13.811 | 0 | 5 | 0 | 57.993 | 58.664 | 46.739 | 47.129 | 51.026 | 24.484 | -1.082 | 1 | 0 | 63.472 | 59.616 | 54.007 | 17.205 | 0 | 0 | 52.884 | 34.529 | [5 empty] | 13.811 | 10.864 | 3 | 6.9115 | 6.4945 | 4.6268 | 4.2857 | 2.2088 | 31.9582
| 3:07 | 0 | 13.799 | 0 | 5 | 0 | 57.957 | 58.584 | 46.853 | 47.175 | 51.073 | 24.435 | -1.208 | 1 | 0 | 63.45 | 59.639 | 53.963 | 17.182 | 0 | 0 | 52.861 | 34.505 | [5 empty] | 0 | 10.782 | 4 | 6.9482 | 6.5294 | 4.6283 | 4.2857 | 2.2437 | 32.2914
| 3:08 | 0 | 13.741 | 0 | 5 | 0 | 57.904 | 58.6 | 46.823 | 47.145 | 50.952 | 24.477 | -1.319 | 1 | 0 | 63.42 | 59.609 | 53.909 | 17.172 | 0 | 0 | 52.854 | 34.45 | [5 empty] | 0 | 10.759 | 5 | 6.9805 | 6.5601 | 4.6296 | 4.2857 | 2.2744 | 32.582
| 3:09 | 0 | 13.766 | 0 | 6 | 0 | 57.95 | 58.578 | 46.799 | 47.098 | 50.767 | 24.428 | -1.445 | 1 | 0 | 63.397 | 59.586 | 53.909 | 17.15 | 0 | 0 | 52.831 | 34.45 | [5 empty] | 0 | 10.852 | 6 | 7.0172 | 6.595 | 4.6311 | 4.2857 | 2.3093 | 32.9087
| 3:10 | 1 | 13.766 | 0 | 5 | 0 | 57.993 | 58.644 | 46.708 | 47.098 | 50.835 | 24.501 | -1.393 | 1 | 0 | 63.397 | 59.586 | 53.886 | 17.197 | 0 | 0 | 52.807 | 34.474 | [5 empty] | 13.766 | 10.895 | 7 | 7.002 | 6.5806 | 4.6305 | 4.2857 | 2.2949 | 32.7743
| 3:11 | 0 | 13.766 | 1 | 5 | 0 | 58.016 | 58.644 | 46.799 | 47.052 | 50.63 | 24.477 | -1.319 | 1 | 0 | 63.397 | 59.563 | 53.886 | 17.15 | 0 | 0 | 52.807 | 34.519 | [5 empty] | 0 | 10.964 | 8 | 6.9805 | 6.5601 | 4.6296 | 4.2857 | 2.2744 | 32.582
| 3:12 | 0 | 13.741 | 0 | 5 | 0 | 57.993 | 58.667 | 46.799 | 47.052 | 50.055 | 24.477 | -1.09 | 1 | 0 | 63.42 | 59.563 | 53.909 | 17.172 | 0 | 0 | 52.807 | 34.519 | [5 empty] | 0 | 10.941 | 9 | 6.9138 | 6.4967 | 4.6269 | 4.2857 | 2.211 | 31.9794
| 3:13 | 0 | 13.766 | 0 | 5 | 0 | 58.039 | 58.667 | 46.755 | 47.075 | 50.606 | 24.526 | -1.141 | 2 | 0 | 63.397 | 59.541 | 53.862 | 17.125 | 0 | 0 | 52.807 | 34.519 | [5 empty] | 0 | 10.964 | 10 | 6.9287 | 6.5108 | 4.6275 | 4.2857 | 2.2251 | 32.1146
| 3:14 | 1 | 13.741 | 0 | 5 | 0 | 58.062 | 58.712 | 46.799 | 47.122 | 50.216 | 24.477 | -1.09 | 1 | 0 | 63.397 | 59.518 | 53.886 | 17.099 | 0 | 0 | 52.74 | 34.498 | [5 empty] | 13.741 | 10.94 | 11 | 6.9138 | 6.4967 | 4.6269 | 4.2857 | 2.211 | 31.9794
| 3:15 | 0 | 13.711 | 0 | 5 | 0 | 57.966 | 58.662 | 46.771 | 47.07 | 50.807 | 24.472 | -0.994 | 1 | 0 | 63.347 | 59.49 | 53.858 | 17.069 | 0 | 0 | 52.779 | 34.445 | [5 empty] | 0 | 10.896 | 12 | 6.8859 | 6.4701 | 4.6257 | 4.2857 | 2.1844 | 31.7234
| 3:16 | 0 | 13.736 | 0 | 5 | 1 | 58.012 | 58.662 | 46.818 | 47.117 | 50.373 | 24.497 | -1.02 | 1 | 0 | 63.37 | 59.536 | 53.79 | 17.142 | 0 | 0 | 52.779 | 34.421 | [5 empty] | 0 | 10.895 | 13 | 6.8934 | 6.4773 | 4.6261 | 4.2857 | 2.1916 | 31.7929
| 3:17 | 0 | 13.716 | 0 | 5 | 0 | 58.016 | 58.689 | 46.87 | 47.122 | 50.193 | 24.526 | -0.863 | 1 | 0 | 63.351 | 59.497 | 53.839 | 17.125 | 0 | 0 | 52.807 | 34.45 | [5 empty] | 0 | 10.894 | 0 | 6.8477 | 6.4339 | 4.6242 | 4.2857 | 2.1482 | 31.3706
| 3:18 | 1 | 13.741 | 0 | 6 | 0 | 58.016 | 58.689 | 46.755 | 47.122 | 50.31 | 24.477 | -0.811 | 1 | 0 | 63.374 | 59.497 | 53.862 | 17.125 | 0 | 0 | 52.786 | 34.426 | [5 empty] | 13.741 | 10.894 | 1 | 6.8326 | 6.4195 | 4.6236 | 4.2857 | 2.1338 | 31.2294
| 3:19 | 0 | 13.766 | 0 | 5 | 0 | 58.062 | 58.689 | 46.846 | 47.145 | 50.767 | 24.477 | -0.811 | 1 | 0 | 63.374 | 59.518 | 53.839 | 17.172 | 0 | 0 | 52.786 | 34.426 | [5 empty] | 0 | 10.917 | 2 | 6.8326 | 6.4195 | 4.6236 | 4.2857 | 2.1338 | 31.2294
| 3:20 | 0 | 13.711 | 1 | 5 | 0 | 57.966 | 58.616 | 46.727 | 47.094 | 51.152 | 24.374 | -0.793 | 1 | 0 | 63.347 | 59.49 | 53.79 | 17.142 | 0 | 0 | 52.758 | 34.421 | [5 empty] | 0 | 10.872 | 3 | 6.8273 | 6.4145 | 4.6234 | 4.2857 | 2.1288 | 31.1804
| 3:21 | 1 | 13.711 | 0 | 5 | 0 | 57.966 | 58.616 | 46.771 | 47.094 | 50.716 | 24.423 | -0.994 | 1 | 0 | 63.304 | 59.47 | 53.766 | 17.12 | 0 | 0 | 52.758 | 34.421 | [5 empty] | 13.711 | 10.872 | 4 | 6.8859 | 6.4701 | 4.6257 | 4.2857 | 2.1844 | 31.7234
| 3:22 | 0 | 13.766 | 0 | 5 | 0 | 57.973 | 58.6 | 46.893 | 47.145 | 50.973 | 24.452 | -0.963 | 1 | 0 | 63.351 | 59.518 | 53.794 | 17.15 | 0 | 0 | 52.786 | 34.378 | [5 empty] | 0 | 10.828 | 5 | 6.8768 | 6.4616 | 4.6254 | 4.2857 | 2.1758 | 31.6402
| 3:23 | 0 | 13.766 | 0 | 5 | 0 | 57.95 | 58.6 | 46.823 | 47.122 | 50.492 | 24.381 | -1.267 | 2 | 0 | 63.351 | 59.497 | 53.818 | 17.15 | 0 | 0 | 52.763 | 34.426 | [5 empty] | 0 | 10.828 | 6 | 6.9654 | 6.5457 | 4.629 | 4.2857 | 2.26 | 32.4462
| 3:24 | 0 | 13.766 | 0 | 5 | 0 | 57.993 | 58.621 | 46.755 | 47.122 | 50.445 | 24.381 | -1.015 | 1 | 0 | 63.331 | 59.474 | 53.748 | 17.172 | 0 | 0 | 52.763 | 34.426 | [5 empty] | 0 | 10.871 | 7 | 6.892 | 6.476 | 4.626 | 4.2857 | 2.1902 | 31.7796
| 3:25 | 1 | 13.741 | 0 | 5 | 0 | 58.016 | 58.667 | 46.778 | 47.145 | 49.803 | 24.357 | -1.015 | 1 | 0 | 63.331 | 59.497 | 53.771 | 17.197 | 0 | 0 | 52.763 | 34.426 | [5 empty] | 13.741 | 10.871 | 8 | 6.892 | 6.476 | 4.626 | 4.2857 | 2.1902 | 31.7796
| 3:26 | 0 | 13.766 | 0 | 6 | 0 | 58.062 | 58.689 | 46.755 | 47.122 | 50.291 | 24.261 | -0.914 | 1 | 0 | 63.338 | 59.458 | 53.776 | 17.15 | 0 | 0 | 52.777 | 34.392 | [5 empty] | 0 | 10.94 | 9 | 6.8626 | 6.448 | 4.6248 | 4.2857 | 2.1623 | 31.5084
| 3:27 | 0 | 13.726 | 0 | 5 | 0 | 58.055 | 58.728 | 46.722 | 47.159 | 50.163 | 24.32 | -1.03 | 1 | 0 | 63.347 | 59.468 | 53.764 | 17.16 | 0 | 0 | 52.777 | 34.369 | [5 empty] | 0 | 10.896 | 10 | 6.8963 | 6.4801 | 4.6262 | 4.2857 | 2.1944 | 31.8196
| 3:28 | 0 | 13.751 | 0 | 5 | 0 | 58.055 | 58.728 | 46.655 | 47.159 | 49.612 | 24.271 | -0.93 | 1 | 0 | 63.324 | 59.445 | 53.764 | 17.16 | 0 | 0 | 52.777 | 34.392 | [5 empty] | 0 | 10.896 | 11 | 6.8672 | 6.4524 | 4.625 | 4.2857 | 2.1667 | 31.5515
| 3:29 | 1 | 13.751 | 1 | 5 | 0 | 58.032 | 58.705 | 46.837 | 47.136 | 49.864 | 24.222 | -0.956 | 1 | 0 | 63.324 | 59.445 | 53.764 | 17.21 | 0 | 0 | 52.777 | 34.369 | [5 empty] | 13.751 | 10.896 | 12 | 6.8748 | 6.4596 | 4.6253 | 4.2857 | 2.1739 | 31.6214
| 3:30 | 0 | 13.751 | 0 | 5 | 1 | 58.032 | 58.728 | 46.792 | 47.182 | 49.911 | 24.246 | -1.133 | 1 | 0 | 63.324 | 59.422 | 53.785 | 17.185 | 0 | 0 | 52.73 | 34.275 | [5 empty] | 0 | 10.85 | 13 | 6.9263 | 6.5086 | 4.6274 | 4.2857 | 2.2229 | 32.0935
| 3:31 | 0 | 13.776 | 0 | 5 | 0 | 58.009 | 58.705 | 46.884 | 47.159 | 50.002 | 24.2 | -0.904 | 1 | 0 | 63.324 | 59.445 | 53.741 | 17.185 | 0 | 0 | 52.754 | 34.345 | [5 empty] | 0 | 10.85 | 0 | 6.8596 | 6.4452 | 4.6247 | 4.2857 | 2.1595 | 31.4814
| 3:32 | 0 | 13.751 | 0 | 5 | 0 | 57.964 | 58.683 | 46.792 | 47.159 | 50.002 | 24.246 | -1.007 | 1 | 0 | 63.278 | 59.422 | 53.741 | 17.16 | 0 | 0 | 52.754 | 34.321 | [5 empty] | 0 | 10.805 | 1 | 6.8896 | 6.4737 | 4.9556 | 4.6154 | 1.8584 | 26.9732
| 3:33 | 1 | 13.718 | 0 | 5 | 0 | 57.957 | 58.607 | 46.715 | 47.035 | 49.948 | 24.19 | -0.989 | 1 | 0 | 63.272 | 59.415 | 53.71 | 17.177 | 0 | 0 | 52.7 | 34.337 | [5 empty] | 13.718 | 10.922 | 2 | 6.8844 | 6.4688 | 4.9554 | 4.6154 | 1.8534 | 26.9213
| 3:34 | 0 | 13.776 | 0 | 6 | 0 | 57.987 | 58.66 | 46.699 | 46.998 | 49.773 | 24.175 | -1.234 | 2 | 0 | 63.324 | 59.445 | 53.741 | 17.185 | 0 | 0 | 52.754 | 34.369 | [5 empty] | 0 | 10.989 | 3 | 6.9557 | 6.5366 | 4.9582 | 4.6154 | 1.9212 | 27.6202
| 3:35 | 0 | 13.776 | 0 | 5 | 0 | 57.964 | 58.614 | 46.792 | 47.021 | 49.474 | 24.2 | -1.386 | 1 | 0 | 63.324 | 59.468 | 53.671 | 17.233 | 0 | 0 | 52.754 | 34.416 | [5 empty] | 0 | 10.943 | 4 | 7 | 6.5786 | 4.96 | 4.6154 | 1.9633 | 28.0466
| 3:36 | 0 | 13.801 | 0 | 5 | 0 | 58.032 | 58.66 | 46.86 | 47.021 | 50.072 | 24.2 | -1.638 | 1 | 0 | 63.278 | 59.399 | 53.65 | 17.16 | 0 | 0 | 52.73 | 34.416 | [5 empty] | 0 | 11.011 | 5 | 7.0734 | 6.6484 | 4.963 | 4.6154 | 2.033 | 28.7417
| 3:37 | 1 | 13.801 | 0 | 5 | 0 | 58.009 | 58.705 | 46.792 | 47.021 | 50.072 | 24.2 | -1.208 | 1 | 0 | 63.301 | 59.399 | 53.671 | 17.185 | 0 | 0 | 52.709 | 34.416 | [5 empty] | 13.801 | 10.988 | 6 | 6.9482 | 6.5294 | 4.9579 | 4.6154 | 1.914 | 27.5467
| 3:38 | 0 | 13.801 | 0 | 5 | 0 | 58.009 | 58.66 | 46.699 | 47.045 | 49.407 | 24.2 | -1.234 | 1 | 0 | 63.278 | 59.422 | 53.65 | 17.185 | 0 | 0 | 52.754 | 34.416 | [5 empty] | 0 | 10.964 | 7 | 6.9557 | 6.5366 | 4.9582 | 4.6154 | 1.9212 | 27.6202
| 3:39 | 0 | 13.801 | 1 | 5 | 0 | 57.987 | 58.637 | 46.769 | 47.045 | 49.565 | 24.222 | -1.182 | 1 | 0 | 63.256 | 59.422 | 53.65 | 17.185 | 0 | 0 | 52.73 | 34.416 | [5 empty] | 0 | 10.942 | 8 | 6.9406 | 6.5222 | 4.9576 | 4.6154 | 1.9068 | 27.473
| 3:40 | 1 | 13.743 | 0 | 6 | 0 | 58.002 | 58.63 | 46.669 | 47.035 | 50.179 | 24.143 | -1.497 | 1 | 0 | 63.249 | 59.392 | 53.619 | 17.152 | 0 | 0 | 52.7 | 34.385 | [5 empty] | 13.743 | 10.967 | 9 | 7.0323 | 6.6094 | 4.9613 | 4.6154 | 1.994 | 28.3546
| 3:41 | 0 | 13.718 | 0 | 5 | 0 | 57.98 | 58.698 | 46.669 | 46.991 | 50.385 | 24.143 | -1.672 | 1 | 0 | 63.249 | 59.349 | 53.573 | 17.127 | 0 | 0 | 52.7 | 34.29 | [5 empty] | 0 | 10.989 | 10 | 7.0833 | 6.6578 | 4.9634 | 4.6154 | 2.0424 | 28.8344
| 3:42 | 0 | 13.743 | 0 | 5 | 0 | 58.002 | 58.719 | 46.669 | 47.035 | 50.132 | 24.215 | -1.445 | 2 | 0 | 63.226 | 59.369 | 53.549 | 17.152 | 0 | 0 | 52.679 | 34.22 | [5 empty] | 0 | 10.967 | 11 | 7.0172 | 6.595 | 4.9607 | 4.6154 | 1.9796 | 28.2106
| 3:43 | 0 | 13.751 | 0 | 5 | 1 | 58.167 | 58.728 | 46.631 | 47.045 | 50.576 | 24.246 | -1.311 | 1 | 0 | 63.256 | 59.445 | 53.626 | 17.21 | 0 | 0 | 52.73 | 34.275 | [5 empty] | 0 | 11.122 | 12 | 6.9782 | 6.5579 | 4.9592 | 4.6154 | 1.9425 | 27.8368
| 3:44 | 1 | 13.718 | 0 | 5 | 0 | 58.048 | 58.742 | 46.645 | 47.014 | 50.455 | 24.239 | -1.241 | 1 | 0 | 63.205 | 59.326 | 53.573 | 17.152 | 0 | 0 | 52.679 | 34.244 | [5 empty] | 13.718 | 11.034 | 0 | 6.9578 | 6.5385 | 4.9583 | 4.6154 | 1.9231 | 27.6399
| 3:45 | 0 | 13.768 | 0 | 5 | 0 | 58.091 | 58.719 | 46.645 | 47.059 | 50.293 | 24.264 | -1.216 | 1 | 0 | 63.205 | 59.438 | 53.596 | 17.2 | 0 | 0 | 52.679 | 34.29 | [5 empty] | 0 | 11.032 | 1 | 6.9505 | 6.5316 | 4.6284 | 4.2857 | 2.2459 | 32.3124
| 3:46 | 0 | 13.743 | 0 | 5 | 0 | 58.091 | 58.564 | 46.669 | 47.103 | 50.177 | 24.239 | -1.393 | 1 | 0 | 63.224 | 59.502 | 53.617 | 17.175 | 0 | 0 | 52.677 | 34.266 | [5 empty] | 0 | 10.988 | 2 | 7.002 | 6.5806 | 4.6305 | 4.2857 | 2.2949 | 32.7743
| 3:47 | 0 | 13.721 | 0 | 5 | 0 | 58.16 | 58.473 | 46.578 | 47.199 | 49.834 | 24.217 | -1.314 | 1 | 0 | 63.226 | 59.616 | 53.664 | 17.202 | 0 | 0 | 52.726 | 34.292 | [5 empty] | 0 | 10.961 | 3 | 6.979 | 6.5587 | 4.6295 | 4.2857 | 2.273 | 32.569
| 3:48 | 1 | 13.771 | 1 | 6 | 0 | 58.025 | 58.607 | 46.692 | 47.061 | 49.971 | 24.168 | -1.29 | 1 | 0 | 63.205 | 59.349 | 53.549 | 17.155 | 0 | 0 | 52.679 | 34.292 | [5 empty] | 13.771 | 10.964 | 4 | 6.972 | 6.5521 | 4.6292 | 4.2857 | 2.2664 | 32.5063
| 3:49 | 0 | 13.721 | 0 | 5 | 0 | 58.025 | 58.63 | 46.739 | 47.082 | 50.132 | 24.121 | -1.491 | 1 | 0 | 63.205 | 59.303 | 53.526 | 17.177 | 0 | 0 | 52.656 | 34.292 | [5 empty] | 0 | 10.943 | 5 | 7.0306 | 6.6077 | 4.6316 | 4.2857 | 2.322 | 33.0271
| 3:50 | 0 | 13.746 | 0 | 5 | 0 | 58.071 | 58.452 | 46.739 | 47.152 | 49.834 | 24.242 | -1.491 | 1 | 0 | 63.226 | 59.504 | 53.573 | 17.177 | 0 | 0 | 52.702 | 34.268 | [5 empty] | 0 | 10.919 | 6 | 7.0306 | 6.6077 | 4.6316 | 4.2857 | 2.322 | 33.0271
| 3:51 | 0 | 13.746 | 0 | 5 | 0 | 58.091 | 58.495 | 46.648 | 47.105 | 49.857 | 24.121 | -1.795 | 2 | 0 | 63.205 | 59.415 | 53.573 | 17.202 | 0 | 0 | 52.679 | 34.244 | [5 empty] | 0 | 10.986 | 7 | 7.1191 | 6.6919 | 4.6352 | 4.2857 | 2.4061 | 33.7984
| 3:52 | 1 | 13.746 | 0 | 5 | 0 | 58.071 | 58.676 | 46.601 | 47.082 | 50.132 | 24.168 | -1.618 | 1 | 0 | 63.183 | 59.326 | 53.526 | 17.202 | 0 | 0 | 52.632 | 34.22 | [5 empty] | 13.746 | 10.989 | 8 | 7.0676 | 6.6429 | 4.6331 | 4.2857 | 2.3571 | 33.3516
| 3:53 | 0 | 13.746 | 0 | 5 | 0 | 58.091 | 58.742 | 46.762 | 47.082 | 49.971 | 24.121 | -1.391 | 1 | 0 | 63.16 | 59.28 | 53.482 | 17.177 | 0 | 0 | 52.632 | 34.22 | [5 empty] | 0 | 11.009 | 9 | 7.0015 | 6.58 | 4.6304 | 4.2857 | 2.2943 | 32.7691
| 3:54 | 0 | 13.746 | 0 | 5 | 0 | 58.025 | 58.676 | 46.785 | 47.038 | 50.478 | 24.097 | -1.417 | 1 | 0 | 63.16 | 59.28 | 53.482 | 17.155 | 0 | 0 | 52.609 | 34.244 | [5 empty] | 0 | 10.987 | 10 | 7.009 | 6.5872 | 4.6307 | 4.2857 | 2.3015 | 32.8364
| 3:55 | 0 | 13.746 | 0 | 5 | 0 | 58.002 | 58.518 | 46.692 | 47.082 | 50.293 | 24.121 | -1.618 | 1 | 0 | 63.16 | 59.392 | 53.482 | 17.177 | 0 | 0 | 52.632 | 34.244 | [5 empty] | 0 | 10.92 | 11 | 7.0676 | 6.6429 | 4.6331 | 4.2857 | 2.3571 | 33.3516
| 3:56 | 1 | 13.746 | 0 | 6 | 0 | 57.98 | 58.495 | 46.739 | 47.129 | 50.683 | 24.217 | -1.594 | 1 | 0 | 63.183 | 59.392 | 53.505 | 17.177 | 0 | 0 | 52.632 | 34.244 | [5 empty] | 13.746 | 10.851 | 12 | 7.0606 | 6.6362 | 4.6328 | 4.2857 | 2.3505 | 33.2906
| 3:57 | 0 | 13.746 | 0 | 5 | 1 | 57.98 | 58.607 | 46.692 | 47.082 | 50.821 | 24.168 | -1.491 | 1 | 0 | 63.137 | 59.28 | 53.435 | 17.177 | 0 | 0 | 52.609 | 34.22 | [5 empty] | 0 | 10.898 | 13 | 7.0306 | 6.6077 | 4.6316 | 4.2857 | 2.322 | 33.0271
| 3:58 | 0 | 13.746 | 1 | 5 | 0 | 58.002 | 58.63 | 46.762 | 47.061 | 50.73 | 24.168 | -1.339 | 1 | 0 | 63.137 | 59.214 | 53.458 | 17.13 | 0 | 0 | 52.588 | 34.22 | [5 empty] | 0 | 10.941 | 0 | 6.9863 | 6.5656 | 4.6298 | 4.2857 | 2.2799 | 32.6341
| 3:59 | 1 | 13.746 | 0 | 5 | 0 | 57.98 | 58.653 | 46.692 | 47.061 | 50.478 | 24.168 | -1.29 | 1 | 0 | 63.137 | 59.235 | 53.458 | 17.13 | 0 | 0 | 52.588 | 34.244 | [5 empty] | 13.746 | 10.919 | 1 | 6.972 | 6.5521 | 4.9589 | 4.6154 | 1.9367 | 27.7779
| 4:00 | 0 | 13.721 | 0 | 5 | 0 | 58.002 | 58.63 | 46.715 | 47.038 | 50.041 | 24.168 | -1.314 | 2 | 0 | 63.137 | 59.258 | 53.435 | 17.177 | 0 | 0 | 52.588 | 34.244 | [5 empty] | 0 | 10.964 | 2 | 6.979 | 6.5587 | 4.9592 | 4.6154 | 1.9433 | 27.8453
| 4:01 | 0 | 13.746 | 0 | 5 | 0 | 58.002 | 58.676 | 46.692 | 47.038 | 50.156 | 24.146 | -1.164 | 1 | 0 | 63.137 | 59.214 | 53.412 | 17.155 | 0 | 0 | 52.564 | 34.244 | [5 empty] | 0 | 10.964 | 3 | 6.9354 | 6.5172 | 4.9574 | 4.6154 | 1.9018 | 27.422
| 4:02 | 0 | 13.721 | 0 | 5 | 0 | 58.025 | 58.676 | 46.692 | 47.061 | 50.546 | 24.146 | -1.061 | 1 | 0 | 63.114 | 59.235 | 53.388 | 17.155 | 0 | 0 | 52.588 | 34.175 | [5 empty] | 0 | 10.964 | 4 | 6.9054 | 6.4887 | 4.9562 | 4.6154 | 1.8733 | 27.1282
| 4:03 | 1 | 13.721 | 0 | 6 | 0 | 57.98 | 58.676 | 46.762 | 47.038 | 50.408 | 24.146 | -1.213 | 1 | 0 | 63.091 | 59.191 | 53.388 | 17.155 | 0 | 0 | 52.564 | 34.199 | [5 empty] | 13.721 | 10.942 | 5 | 6.9496 | 6.5308 | 4.958 | 4.6154 | 1.9154 | 27.5608
| 4:04 | 0 | 13.746 | 0 | 5 | 0 | 58.002 | 58.653 | 46.739 | 47.061 | 50.317 | 24.168 | -1.164 | 1 | 0 | 63.114 | 59.169 | 53.367 | 17.155 | 0 | 0 | 52.564 | 34.175 | [5 empty] | 0 | 10.941 | 6 | 6.9354 | 6.5172 | 4.9574 | 4.6154 | 1.9018 | 27.422
| 4:05 | 0 | 13.746 | 0 | 5 | 0 | 58.048 | 58.564 | 46.671 | 47.061 | 50.179 | 24.146 | -1.138 | 1 | 0 | 63.137 | 59.235 | 53.412 | 17.177 | 0 | 0 | 52.588 | 34.199 | [5 empty] | 0 | 10.987 | 7 | 6.9278 | 6.51 | 4.9571 | 4.6154 | 1.8946 | 27.348
| 4:06 | 0 | 13.688 | 0 | 5 | 0 | 57.973 | 58.6 | 46.685 | 47.052 | 50.492 | 24.114 | -1.146 | 1 | 0 | 63.062 | 59.205 | 53.314 | 17.145 | 0 | 0 | 52.534 | 34.168 | [5 empty] | 0 | 10.921 | 8 | 6.9301 | 6.5122 | 4.9572 | 4.6154 | 1.8968 | 27.3708
| 4:07 | 1 | 13.675 | 1 | 5 | 0 | 57.939 | 58.612 | 46.673 | 47.063 | 50.756 | 24.124 | -1.563 | 1 | 0 | 63.05 | 59.15 | 53.302 | 17.132 | 0 | 0 | 52.522 | 34.201 | [5 empty] | 13.675 | 10.876 | 9 | 7.0515 | 6.6276 | 4.9621 | 4.6154 | 2.0123 | 28.5364
| 4:08 | 0 | 13.675 | 0 | 5 | 0 | 57.961 | 58.612 | 46.65 | 46.996 | 50.275 | 24.102 | -1.26 | 1 | 0 | 63.05 | 59.105 | 53.302 | 17.109 | 0 | 0 | 52.499 | 34.201 | [5 empty] | 0 | 10.965 | 10 | 6.9633 | 6.5438 | 4.9586 | 4.6154 | 1.9284 | 27.6935
| 4:09 | 0 | 13.7 | 0 | 5 | 0 | 58.007 | 58.657 | 46.697 | 47.063 | 50.436 | 24.148 | -1.211 | 1 | 0 | 63.03 | 59.105 | 53.302 | 17.109 | 0 | 0 | 52.476 | 34.249 | [5 empty] | 0 | 10.944 | 11 | 6.949 | 6.5302 | 4.958 | 4.6154 | 1.9148 | 27.5552
| 4:10 | 0 | 13.731 | 0 | 6 | 1 | 58.057 | 58.685 | 46.771 | 47.091 | 50.441 | 24.107 | -1.254 | 1 | 0 | 63.057 | 59.155 | 53.307 | 17.14 | 0 | 0 | 52.527 | 34.16 | [5 empty] | 0 | 10.966 | 12 | 6.9616 | 6.5421 | 4.9585 | 4.6154 | 1.9267 | 27.6766
| 4:11 | 1 | 13.7 | 0 | 5 | 0 | 57.984 | 58.566 | 46.697 | 47.04 | 50.457 | 24.102 | -1.538 | 2 | 0 | 63.03 | 59.173 | 53.279 | 17.109 | 0 | 0 | 52.476 | 34.036 | [5 empty] | 13.7 | 10.944 | 0 | 7.0443 | 6.6207 | 4.9618 | 4.6154 | 2.0053 | 28.4676
| 4:12 | 0 | 13.7 | 0 | 5 | 0 | 58.03 | 58.678 | 46.811 | 47.063 | 50.228 | 24.124 | -1.311 | 1 | 0 | 63.03 | 59.082 | 53.255 | 17.084 | 0 | 0 | 52.385 | 34.015 | [5 empty] | 0 | 10.967 | 1 | 6.9782 | 6.5579 | 4.6295 | 4.2857 | 2.2722 | 32.5612
| 4:13 | 0 | 13.731 | 0 | 5 | 0 | 58.034 | 58.616 | 46.725 | 47.091 | 50.256 | 24.107 | -1.203 | 1 | 0 | 63.057 | 59.109 | 53.33 | 17.114 | 0 | 0 | 52.366 | 34.043 | [5 empty] | 0 | 10.943 | 2 | 6.9467 | 6.528 | 4.6282 | 4.2857 | 2.2423 | 32.2782
| 4:14 | 0 | 13.675 | 0 | 5 | 0 | 58.007 | 58.678 | 46.743 | 47.063 | 49.999 | 24.102 | -1.26 | 1 | 0 | 63.007 | 59.105 | 53.255 | 17.109 | 0 | 0 | 52.247 | 34.036 | [5 empty] | 0 | 10.944 | 3 | 6.9633 | 6.5438 | 4.6289 | 4.2857 | 2.2581 | 32.4279
| 4:15 | 1 | 13.7 | 0 | 5 | 0 | 58.007 | 58.657 | 46.697 | 47.063 | 50.137 | 24.148 | -1.437 | 1 | 0 | 63.007 | 59.105 | 53.279 | 17.132 | 0 | 0 | 52.2 | 34.084 | [5 empty] | 13.7 | 10.944 | 4 | 7.0149 | 6.5928 | 4.631 | 4.2857 | 2.307 | 32.888
| 4:16 | 0 | 13.7 | 0 | 5 | 0 | 58.007 | 58.724 | 46.767 | 47.063 | 50.137 | 24.148 | -1.437 | 1 | 0 | 63.007 | 59.082 | 53.232 | 17.109 | 0 | 0 | 52.156 | 34.132 | [5 empty] | 0 | 10.944 | 5 | 7.0149 | 6.5928 | 4.631 | 4.2857 | 2.307 | 32.888
| 4:17 | 0 | 13.7 | 1 | 6 | 0 | 58.05 | 58.678 | 46.743 | 47.063 | 50.067 | 24.124 | -1.664 | 1 | 0 | 63.007 | 59.061 | 53.255 | 17.132 | 0 | 0 | 52.109 | 34.132 | [5 empty] | 0 | 10.987 | 6 | 7.081 | 6.6556 | 4.6336 | 4.2857 | 2.3699 | 33.4684
| 4:18 | 1 | 13.726 | 0 | 5 | 0 | 58.05 | 58.657 | 46.72 | 47.087 | 49.402 | 24.102 | -1.538 | 1 | 0 | 62.984 | 59.082 | 53.232 | 17.109 | 0 | 0 | 52.086 | 34.132 | [5 empty] | 13.726 | 10.963 | 7 | 7.0443 | 6.6207 | 4.6322 | 4.2857 | 2.335 | 33.1476
| 4:19 | 0 | 13.7 | 0 | 5 | 0 | 58.03 | 58.701 | 46.788 | 47.087 | 49.425 | 24.102 | -1.463 | 1 | 0 | 62.984 | 59.061 | 53.188 | 17.132 | 0 | 0 | 52.039 | 34.084 | [5 empty] | 0 | 10.943 | 8 | 7.0224 | 6.6 | 4.6313 | 4.2857 | 2.3142 | 32.9551
| 4:20 | 0 | 13.7 | 0 | 5 | 0 | 57.984 | 58.701 | 46.788 | 47.11 | 49.334 | 24.124 | -1.36 | 1 | 0 | 62.984 | 59.082 | 53.141 | 17.109 | 0 | 0 | 52.018 | 34.108 | [5 empty] | 0 | 10.874 | 9 | 6.9924 | 6.5714 | 4.6301 | 4.2857 | 2.2857 | 32.6887
| 4:21 | 0 | 13.675 | 0 | 5 | 0 | 57.984 | 58.678 | 46.697 | 47.11 | 50.184 | 24.102 | -1.311 | 1 | 0 | 62.961 | 59.039 | 53.188 | 17.109 | 0 | 0 | 51.995 | 34.132 | [5 empty] | 0 | 10.874 | 10 | 6.9782 | 6.5579 | 4.6295 | 4.2857 | 2.2722 | 32.5612
| 4:22 | 1 | 13.693 | 0 | 5 | 0 | 57.977 | 58.648 | 46.851 | 47.08 | 50.244 | 24.116 | -1.293 | 2 | 0 | 62.954 | 59.009 | 53.134 | 17.077 | 0 | 0 | 51.941 | 34.101 | [5 empty] | 13.693 | 10.897 | 11 | 6.9729 | 6.5529 | 4.6293 | 4.2857 | 2.2672 | 32.5142
| 4:23 | 0 | 13.726 | 0 | 5 | 0 | 57.984 | 58.678 | 46.835 | 47.063 | 50.275 | 24.124 | -1.234 | 1 | 0 | 62.961 | 59.039 | 53.164 | 17.132 | 0 | 0 | 51.948 | 34.084 | [5 empty] | 0 | 10.921 | 12 | 6.9557 | 6.5366 | 4.6286 | 4.2857 | 2.2509 | 32.3597
| 4:24 | 0 | 13.7 | 0 | 6 | 1 | 57.984 | 58.657 | 46.788 | 47.087 | 50.16 | 24.124 | -1.412 | 1 | 0 | 62.984 | 59.016 | 53.188 | 17.157 | 0 | 0 | 51.902 | 34.06 | [5 empty] | 0 | 10.897 | 13 | 7.0076 | 6.5858 | 4.6307 | 4.2857 | 2.3001 | 32.8234
| 4:25 | 0 | 13.693 | 0 | 5 | 0 | 57.977 | 58.605 | 46.851 | 47.103 | 50.406 | 24.07 | -1.37 | 1 | 0 | 62.932 | 59.009 | 53.111 | 17.099 | 0 | 0 | 51.895 | 34.029 | [5 empty] | 0 | 10.874 | 0 | 6.9953 | 6.5742 | 4.6302 | 4.2857 | 2.2885 | 32.7146
| 4:26 | 1 | 13.7 | 1 | 5 | 0 | 58.007 | 58.657 | 46.72 | 47.133 | 50.686 | 24.124 | -1.26 | 1 | 0 | 62.959 | 58.991 | 53.162 | 17.109 | 0 | 0 | 51.902 | 34.084 | [5 empty] | 13.7 | 10.874 | 1 | 6.9633 | 6.5438 | 4.6289 | 4.2857 | 2.2581 | 32.4279
| 4:27 | 0 | 13.7 | 0 | 5 | 0 | 58.005 | 58.655 | 46.718 | 47.108 | 50.158 | 24.124 | -1.208 | 1 | 0 | 62.959 | 59.013 | 53.139 | 17.157 | 0 | 0 | 51.855 | 34.105 | [5 empty] | 0 | 10.897 | 2 | 6.9482 | 6.5294 | 4.6283 | 4.2857 | 2.2437 | 32.2914
| 4:28 | 0 | 13.675 | 0 | 5 | 0 | 58.005 | 58.609 | 46.856 | 47.084 | 50.158 | 24.099 | -1.285 | 1 | 0 | 62.936 | 59.013 | 53.162 | 17.109 | 0 | 0 | 51.832 | 34.129 | [5 empty] | 0 | 10.921 | 3 | 6.9706 | 6.5507 | 4.6292 | 4.2857 | 2.265 | 32.4933
| 4:29 | 0 | 13.67 | 0 | 5 | 0 | 58.089 | 58.313 | 46.645 | 47.173 | 49.969 | 24.094 | -1.342 | 1 | 0 | 62.954 | 59.232 | 53.204 | 17.127 | 0 | 0 | 51.874 | 34.101 | [5 empty] | 0 | 10.916 | 4 | 6.9872 | 6.5665 | 4.6298 | 4.2857 | 2.2808 | 32.6419
| 4:30 | 1 | 13.645 | 0 | 5 | 0 | 57.977 | 58.582 | 46.76 | 47.103 | 50.177 | 24.119 | -1.365 | 1 | 0 | 62.909 | 59.009 | 53.087 | 17.152 | 0 | 0 | 51.804 | 34.125 | [5 empty] | 13.645 | 10.874 | 5 | 6.9939 | 6.5728 | 4.6301 | 4.2857 | 2.2871 | 32.7017
| 4:31 | 0 | 13.67 | 0 | 6 | 0 | 58 | 58.671 | 46.713 | 47.08 | 50.06 | 24.07 | -1.442 | 2 | 0 | 62.886 | 58.918 | 53.066 | 17.079 | 0 | 0 | 51.759 | 34.125 | [5 empty] | 0 | 10.92 | 6 | 7.0163 | 6.5941 | 4.631 | 4.2857 | 2.3084 | 32.9009
| 4:32 | 0 | 13.67 | 0 | 5 | 0 | 58.021 | 58.605 | 46.645 | 47.08 | 50.244 | 24.094 | -1.491 | 1 | 0 | 62.886 | 58.94 | 53.111 | 17.102 | 0 | 0 | 51.759 | 34.125 | [5 empty] | 0 | 10.941 | 7 | 7.0306 | 6.6077 | 4.6316 | 4.2857 | 2.322 | 33.0271
| 4:33 | 0 | 13.67 | 0 | 5 | 0 | 58 | 58.694 | 46.666 | 47.08 | 49.878 | 24.094 | -1.468 | 1 | 0 | 62.865 | 58.918 | 53.066 | 17.079 | 0 | 0 | 51.736 | 34.077 | [5 empty] | 0 | 10.92 | 8 | 7.0239 | 6.6013 | 4.6313 | 4.2857 | 2.3156 | 32.9679
| 4:34 | 1 | 13.67 | 0 | 5 | 0 | 58 | 58.717 | 46.76 | 47.103 | 50.039 | 24.094 | -1.491 | 1 | 0 | 62.865 | 58.94 | 53.066 | 17.079 | 0 | 0 | 51.759 | 34.077 | [5 empty] | 13.67 | 10.897 | 9 | 7.0306 | 6.6077 | 4.6316 | 4.2857 | 2.322 | 33.0271
| 4:35 | 0 | 13.67 | 0 | 5 | 0 | 58.021 | 58.694 | 46.736 | 47.103 | 49.946 | 24.094 | -1.62 | 1 | 0 | 62.886 | 58.94 | 53.02 | 17.127 | 0 | 0 | 51.759 | 34.055 | [5 empty] | 0 | 10.918 | 10 | 7.0681 | 6.6434 | 4.6331 | 4.2857 | 2.3577 | 33.3567
| 4:36 | 0 | 13.638 | 1 | 5 | 0 | 58.037 | 58.71 | 46.729 | 47.026 | 49.388 | 24.063 | -1.958 | 1 | 0 | 62.836 | 58.867 | 52.966 | 17.047 | 0 | 0 | 51.706 | 34.024 | [5 empty] | 0 | 11.011 | 11 | 7.1666 | 6.737 | 4.6371 | 4.2857 | 2.4513 | 34.2041
| 4:37 | 0 | 13.638 | 0 | 5 | 0 | 58.014 | 58.664 | 46.729 | 47.049 | 49.411 | 24.063 | -1.906 | 1 | 0 | 62.767 | 58.911 | 52.989 | 17.094 | 0 | 0 | 51.706 | 34.024 | [5 empty] | 0 | 10.965 | 12 | 7.1514 | 6.7226 | 4.6365 | 4.2857 | 2.4369 | 34.0752
| 4:38 | 1 | 13.638 | 0 | 5 | 1 | 58.037 | 58.664 | 46.774 | 47.096 | 49.985 | 24.136 | -1.958 | 1 | 0 | 62.836 | 58.911 | 52.989 | 17.047 | 0 | 0 | 51.706 | 34.046 | [5 empty] | 13.638 | 10.941 | 13 | 7.1666 | 6.737 | 4.6371 | 4.2857 | 2.4513 | 34.2041
| 4:39 | 0 | 13.663 | 0 | 6 | 0 | 57.971 | 58.71 | 46.844 | 47.073 | 50.167 | 24.136 | -1.728 | 1 | 0 | 62.836 | 58.867 | 52.989 | 17.069 | 0 | 0 | 51.706 | 34.07 | [5 empty] | 0 | 10.898 | 0 | 7.0996 | 6.6733 | 4.6344 | 4.2857 | 2.3876 | 33.63
| 4:40 | 0 | 13.663 | 0 | 5 | 0 | 57.948 | 58.641 | 46.729 | 47.096 | 50.557 | 24.256 | -1.677 | 1 | 0 | 62.856 | 58.822 | 52.943 | 17.069 | 0 | 0 | 51.659 | 34.07 | [5 empty] | 0 | 10.852 | 1 | 7.0847 | 6.6592 | 4.9635 | 4.6154 | 2.0438 | 28.848
| 4:41 | 1 | 13.663 | 0 | 5 | 0 | 57.991 | 58.598 | 46.774 | 47.073 | 50.879 | 24.232 | -1.602 | 1 | 0 | 62.836 | 58.822 | 52.966 | 17.069 | 0 | 0 | 51.682 | 34.07 | [5 empty] | 13.663 | 10.918 | 2 | 7.0629 | 6.6384 | 4.9626 | 4.6154 | 2.023 | 28.6433
| 4:42 | 0 | 13.695 | 0 | 5 | 0 | 58.066 | 58.74 | 46.713 | 47.103 | 50.842 | 24.313 | -1.669 | 2 | 0 | 62.843 | 58.851 | 52.996 | 17.127 | 0 | 0 | 51.689 | 34.101 | [5 empty] | 0 | 10.963 | 3 | 7.0824 | 6.657 | 4.9634 | 4.6154 | 2.0416 | 28.8263
| 4:43 | 0 | 13.638 | 0 | 5 | 0 | 57.971 | 58.71 | 46.683 | 47.049 | 50.695 | 24.303 | -1.703 | 1 | 0 | 62.813 | 58.822 | 52.966 | 17.069 | 0 | 0 | 51.659 | 34.07 | [5 empty] | 0 | 10.922 | 4 | 7.0923 | 6.6664 | 4.9638 | 4.6154 | 2.051 | 28.9187
| 4:44 | 0 | 13.612 | 0 | 5 | 0 | 58.014 | 58.641 | 46.75 | 47.073 | 51.222 | 24.327 | -1.906 | 1 | 0 | 62.79 | 58.822 | 52.943 | 17.069 | 0 | 0 | 51.659 | 34.093 | [5 empty] | 0 | 10.941 | 5 | 7.1514 | 6.7226 | 4.9662 | 4.6154 | 2.1072 | 29.4654
| 4:45 | 1 | 13.695 | 1 | 5 | 0 | 58.044 | 58.762 | 46.828 | 47.08 | 50.933 | 24.408 | -1.746 | 1 | 0 | 62.797 | 58.829 | 52.929 | 17.054 | 0 | 0 | 51.666 | 34.125 | [5 empty] | 13.695 | 10.964 | 6 | 7.1048 | 6.6783 | 4.9643 | 4.6154 | 2.0629 | 29.0353
| 4:46 | 0 | 13.638 | 0 | 6 | 0 | 57.991 | 58.641 | 46.729 | 47.049 | 50.674 | 24.352 | -1.829 | 1 | 0 | 62.79 | 58.776 | 52.898 | 17.069 | 0 | 0 | 51.636 | 34.093 | [5 empty] | 0 | 10.942 | 7 | 7.129 | 6.7013 | 4.9653 | 4.6154 | 2.0859 | 29.2591
| 4:47 | 0 | 13.62 | 0 | 5 | 0 | 58.005 | 58.655 | 46.629 | 47.087 | 50.847 | 24.391 | -1.638 | 1 | 0 | 62.804 | 58.813 | 52.933 | 17.084 | 0 | 0 | 51.65 | 34.084 | [5 empty] | 0 | 10.918 | 8 | 7.0734 | 6.6484 | 4.963 | 4.6154 | 2.033 | 28.7417
| 4:48 | 0 | 13.645 | 0 | 5 | 0 | 58.021 | 58.625 | 46.666 | 47.056 | 50.816 | 24.335 | -1.543 | 1 | 0 | 62.751 | 58.783 | 52.903 | 17.029 | 0 | 0 | 51.596 | 34.007 | [5 empty] | 0 | 10.965 | 9 | 7.0457 | 6.6221 | 4.9619 | 4.6154 | 2.0067 | 28.4814
| 4:49 | 1 | 13.62 | 0 | 5 | 0 | 58.089 | 58.737 | 46.828 | 47.056 | 50.84 | 24.384 | -1.52 | 1 | 0 | 62.774 | 58.76 | 52.882 | 17.052 | 0 | 0 | 51.596 | 33.983 | [5 empty] | 13.62 | 11.033 | 10 | 7.039 | 6.6157 | 4.9616 | 4.6154 | 2.0004 | 28.418
| 4:50 | 0 | 13.645 | 0 | 5 | 0 | 58.11 | 58.76 | 46.781 | 47.056 | 50.473 | 24.43 | -1.468 | 2 | 0 | 62.751 | 58.737 | 52.882 | 17.052 | 0 | 0 | 51.596 | 34.007 | [5 empty] | 0 | 11.054 | 11 | 7.0239 | 6.6013 | 4.961 | 4.6154 | 1.986 | 28.2744
| 4:51 | 0 | 13.595 | 0 | 5 | 1 | 58.021 | 58.717 | 46.713 | 47.08 | 50.52 | 24.43 | -1.442 | 1 | 0 | 62.751 | 58.737 | 52.882 | 17.077 | 0 | 0 | 51.596 | 34.029 | [5 empty] | 0 | 10.941 | 12 | 7.0163 | 6.5941 | 4.9607 | 4.6154 | 1.9788 | 28.2023
| 4:52 | 0 | 13.595 | 0 | 5 | 0 | 58.089 | 58.671 | 46.666 | 47.08 | 50.289 | 24.479 | -1.417 | 1 | 0 | 62.751 | 58.737 | 52.859 | 17.052 | 0 | 0 | 51.575 | 34.053 | [5 empty] | 0 | 11.009 | 0 | 7.009 | 6.5872 | 4.9604 | 4.6154 | 1.9718 | 28.1329
| 4:53 | 1 | 13.59 | 0 | 6 | 0 | 58.016 | 58.689 | 46.753 | 47.098 | 49.575 | 24.45 | -1.424 | 1 | 0 | 62.701 | 58.689 | 52.784 | 16.999 | 0 | 0 | 51.547 | 34.024 | [5 empty] | 13.59 | 10.918 | 1 | 7.0111 | 6.5892 | 4.6308 | 4.2857 | 2.3034 | 32.8545
| 4:54 | 0 | 13.595 | 0 | 5 | 0 | 57.998 | 58.648 | 46.757 | 47.103 | 49.785 | 24.455 | -1.417 | 1 | 0 | 62.729 | 58.737 | 52.835 | 17.029 | 0 | 0 | 51.575 | 34.053 | [5 empty] | 0 | 10.895 | 2 | 7.009 | 6.5872 | 4.6307 | 4.2857 | 2.3015 | 32.8364
| 4:55 | 0 | 13.62 | 1 | 5 | 0 | 57.993 | 58.644 | 46.706 | 47.098 | 49.689 | 24.474 | -1.448 | 1 | 0 | 62.701 | 58.667 | 52.784 | 17.021 | 0 | 0 | 51.524 | 34.024 | [5 empty] | 0 | 10.895 | 3 | 7.0181 | 6.5958 | 4.6311 | 4.2857 | 2.3101 | 32.9164
| 4:56 | 0 | 13.595 | 0 | 5 | 0 | 58.021 | 58.648 | 46.713 | 47.126 | 49.761 | 24.43 | -1.417 | 1 | 0 | 62.729 | 58.717 | 52.812 | 17.077 | 0 | 0 | 51.528 | 34.029 | [5 empty] | 0 | 10.895 | 4 | 7.009 | 6.5872 | 4.6307 | 4.2857 | 2.3015 | 32.8364
| 4:57 | 1 | 13.59 | 0 | 5 | 0 | 58.016 | 58.667 | 46.706 | 47.098 | 49.733 | 24.401 | -1.424 | 1 | 0 | 62.681 | 58.644 | 52.784 | 17.047 | 0 | 0 | 51.524 | 34 | [5 empty] | 13.59 | 10.918 | 5 | 7.0111 | 6.5892 | 4.6308 | 4.2857 | 2.3034 | 32.8545
| 4:58 | 0 | 13.62 | 0 | 5 | 0 | 58.021 | 58.694 | 46.781 | 47.103 | 49.808 | 24.384 | -1.368 | 1 | 0 | 62.708 | 58.671 | 52.789 | 17.052 | 0 | 0 | 51.552 | 34.077 | [5 empty] | 0 | 10.918 | 6 | 6.9948 | 6.5737 | 4.6302 | 4.2857 | 2.2879 | 32.7095
| 4:59 | 0 | 13.62 | 0 | 5 | 0 | 58.021 | 58.671 | 46.757 | 47.08 | 50.221 | 24.408 | -1.393 | 1 | 0 | 62.708 | 58.694 | 52.744 | 17.127 | 0 | 0 | 51.575 | 34.053 | [5 empty] | 0 | 10.941 | 7 | 7.002 | 6.5806 | 4.6305 | 4.2857 | 2.2949 | 32.7743
| 5:00 | 1 | 13.62 | 0 | 6 | 0 | 57.975 | 58.671 | 46.757 | 47.103 | 49.878 | 24.455 | -1.368 | 2 | 0 | 62.729 | 58.671 | 52.789 | 17.077 | 0 | 0 | 51.575 | 34.077 | [5 empty] | 13.62 | 10.872 | 8 | 6.9948 | 6.5737 | 4.6302 | 4.2857 | 2.2879 | 32.7095
| 5:01 | 0 | 13.595 | 0 | 5 | 0 | 57.975 | 58.671 | 46.713 | 47.103 | 49.855 | 24.479 | -1.393 | 1 | 0 | 62.685 | 58.671 | 52.721 | 17.077 | 0 | 0 | 51.528 | 34.053 | [5 empty] | 0 | 10.872 | 9 | 7.002 | 6.5806 | 4.6305 | 4.2857 | 2.2949 | 32.7743
| 5:02 | 0 | 13.62 | 0 | 5 | 0 | 57.998 | 58.648 | 46.781 | 47.126 | 49.579 | 24.479 | -1.342 | 1 | 0 | 62.708 | 58.648 | 52.744 | 17.102 | 0 | 0 | 51.552 | 34.077 | [5 empty] | 0 | 10.872 | 10 | 6.9872 | 6.5665 | 4.6298 | 4.2857 | 2.2808 | 32.6419
| 5:03 | 0 | 13.62 | 0 | 5 | 0 | 57.998 | 58.644 | 46.729 | 47.098 | 49.871 | 24.474 | -1.321 | 1 | 0 | 62.658 | 58.644 | 52.716 | 17.097 | 0 | 0 | 51.5 | 34.024 | [5 empty] | 0 | 10.9 | 11 | 6.9811 | 6.5607 | 4.6296 | 4.2857 | 2.2749 | 32.5872
| 5:04 | 1 | 13.59 | 1 | 5 | 0 | 57.971 | 58.644 | 46.706 | 47.098 | 49.894 | 24.45 | -1.296 | 1 | 0 | 62.681 | 58.621 | 52.716 | 17.072 | 0 | 0 | 51.5 | 34.024 | [5 empty] | 13.59 | 10.873 | 12 | 6.9738 | 6.5537 | 4.6293 | 4.2857 | 2.268 | 32.522
| 5:05 | 0 | 13.645 | 0 | 5 | 1 | 57.998 | 58.671 | 46.757 | 47.103 | 49.969 | 24.43 | -1.241 | 1 | 0 | 62.685 | 58.648 | 52.744 | 17.077 | 0 | 0 | 51.528 | 34.053 | [5 empty] | 0 | 10.895 | 13 | 6.9578 | 6.5385 | 4.6287 | 4.2857 | 2.2528 | 32.3781
| 5:06 | 0 | 13.615 | 0 | 6 | 0 | 58.016 | 58.644 | 46.823 | 47.098 | 49.596 | 24.413 | -1.409 | 1 | 0 | 62.644 | 58.63 | 52.702 | 17.135 | 0 | 0 | 51.533 | 34.036 | [5 empty] | 0 | 10.918 | 0 | 7.0067 | 6.585 | 4.6306 | 4.2857 | 2.2993 | 32.8157
| 5:07 | 0 | 13.555 | 0 | 5 | 0 | 57.982 | 58.678 | 46.788 | 47.087 | 49.976 | 24.345 | -1.509 | 1 | 0 | 62.646 | 58.632 | 52.658 | 17.087 | 0 | 0 | 51.489 | 34.015 | [5 empty] | 0 | 10.895 | 1 | 7.0358 | 6.6127 | 4.6318 | 4.2857 | 2.327 | 33.0733
| 5:08 | 1 | 13.605 | 0 | 5 | 0 | 58.028 | 58.678 | 46.879 | 47.11 | 49.929 | 24.295 | -1.406 | 1 | 0 | 62.646 | 58.655 | 52.681 | 17.112 | 0 | 0 | 51.512 | 34.038 | [5 empty] | 13.605 | 10.918 | 2 | 7.0058 | 6.5842 | 4.6306 | 4.2857 | 2.2985 | 32.8079
| 5:09 | 0 | 13.605 | 0 | 5 | 0 | 58.05 | 58.678 | 46.811 | 47.133 | 49.747 | 24.246 | -1.458 | 1 | 0 | 62.624 | 58.609 | 52.705 | 17.037 | 0 | 0 | 51.465 | 33.943 | [5 empty] | 0 | 10.917 | 3 | 7.021 | 6.5986 | 4.6312 | 4.2857 | 2.3129 | 32.9422
| 5:10 | 0 | 13.605 | 0 | 5 | 0 | 58.005 | 58.721 | 46.858 | 47.11 | 49.885 | 24.271 | -1.458 | 1 | 0 | 62.646 | 58.632 | 52.658 | 17.087 | 0 | 0 | 51.489 | 33.991 | [5 empty] | 0 | 10.895 | 4 | 7.021 | 6.5986 | 4.6312 | 4.2857 | 2.3129 | 32.9422
| 5:11 | 0 | 13.575 | 0 | 5 | 0 | 57.977 | 58.673 | 46.783 | 47.059 | 49.358 | 24.271 | -1.458 | 1 | 0 | 62.624 | 58.609 | 52.658 | 17.087 | 0 | 0 | 51.465 | 33.967 | [5 empty] | 0 | 10.918 | 5 | 7.021 | 6.5986 | 4.6312 | 4.2857 | 2.3129 | 32.9422
| 5:12 | 1 | 13.524 | 0 | 5 | 0 | 57.977 | 58.673 | 46.645 | 47.082 | 49.444 | 24.193 | -1.515 | 2 | 0 | 62.619 | 58.582 | 52.653 | 17.082 | 0 | 0 | 51.437 | 33.893 | [5 empty] | 13.524 | 10.895 | 6 | 7.0376 | 6.6144 | 4.6319 | 4.2857 | 2.3286 | 33.0887
| 5:13 | 0 | 13.58 | 0 | 6 | 0 | 58.05 | 58.744 | 46.72 | 47.154 | 49.953 | 24.2 | -1.383 | 1 | 0 | 62.646 | 58.589 | 52.634 | 17.087 | 0 | 0 | 51.465 | 33.921 | [5 empty] | 0 | 10.896 | 7 | 6.9991 | 6.5778 | 4.6303 | 4.2857 | 2.2921 | 32.7484
| 5:14 | 0 | 13.58 | 1 | 5 | 0 | 58.028 | 58.701 | 46.743 | 47.11 | 49.563 | 24.2 | -1.432 | 1 | 0 | 62.624 | 58.609 | 52.658 | 17.087 | 0 | 0 | 51.465 | 33.921 | [5 empty] | 0 | 10.918 | 8 | 7.0134 | 6.5914 | 4.6309 | 4.2857 | 2.3057 | 32.8751
| 5:15 | 0 | 13.58 | 0 | 5 | 0 | 57.982 | 58.678 | 46.764 | 47.087 | 49.953 | 24.175 | -1.509 | 1 | 0 | 62.601 | 58.589 | 52.59 | 17.087 | 0 | 0 | 51.465 | 33.921 | [5 empty] | 0 | 10.895 | 9 | 7.0358 | 6.6127 | 4.6318 | 4.2857 | 2.327 | 33.0733
| 5:16 | 1 | 13.58 | 0 | 5 | 0 | 58.005 | 58.721 | 46.788 | 47.154 | 49.472 | 24.2 | -1.458 | 1 | 0 | 62.624 | 58.589 | 52.634 | 17.112 | 0 | 0 | 51.465 | 33.943 | [5 empty] | 13.58 | 10.851 | 10 | 7.021 | 6.5986 | 4.6312 | 4.2857 | 2.3129 | 32.9422
| 5:17 | 0 | 13.55 | 0 | 5 | 0 | 58 | 58.694 | 46.783 | 47.105 | 49.878 | 24.17 | -1.437 | 1 | 0 | 62.573 | 58.539 | 52.606 | 17.057 | 0 | 0 | 51.393 | 33.893 | [5 empty] | 0 | 10.895 | 11 | 7.0149 | 6.5928 | 4.631 | 4.2857 | 2.307 | 32.888
| 5:18 | 0 | 13.575 | 0 | 5 | 0 | 57.977 | 58.651 | 46.806 | 47.105 | 50.039 | 24.193 | -1.437 | 1 | 0 | 62.573 | 58.539 | 52.585 | 17.082 | 0 | 0 | 51.416 | 33.914 | [5 empty] | 0 | 10.872 | 12 | 7.0149 | 6.5928 | 4.631 | 4.2857 | 2.307 | 32.888
| 5:19 | 1 | 13.575 | 0 | 5 | 1 | 58 | 58.651 | 46.76 | 47.105 | 50.158 | 24.175 | -1.432 | 1 | 0 | 62.578 | 58.566 | 52.59 | 17.087 | 0 | 0 | 51.444 | 33.897 | [5 empty] | 13.575 | 10.895 | 13 | 7.0134 | 6.5914 | 4.6309 | 4.2857 | 2.3057 | 32.8751
| 5:20 | 0 | 13.55 | 0 | 6 | 0 | 57.977 | 58.673 | 46.645 | 47.126 | 49.857 | 24.121 | -1.54 | 1 | 0 | 62.551 | 58.516 | 52.539 | 17.082 | 0 | 0 | 51.416 | 33.869 | [5 empty] | 0 | 10.851 | 0 | 7.0448 | 6.6213 | 4.6322 | 4.2857 | 2.3356 | 33.1527
| 5:21 | 0 | 13.55 | 0 | 5 | 0 | 57.977 | 58.673 | 46.669 | 47.105 | 50.315 | 24.146 | -1.515 | 1 | 0 | 62.551 | 58.516 | 52.515 | 17.082 | 0 | 0 | 51.416 | 33.914 | [5 empty] | 0 | 10.872 | 1 | 7.0376 | 6.6144 | 4.9616 | 4.6154 | 1.999 | 28.4042
| 5:22 | 0 | 13.55 | 0 | 5 | 0 | 58 | 58.717 | 46.645 | 47.126 | 50.13 | 24.193 | -1.437 | 2 | 0 | 62.551 | 58.516 | 52.539 | 17.057 | 0 | 0 | 51.393 | 33.893 | [5 empty] | 0 | 10.874 | 2 | 7.0149 | 6.5928 | 4.9606 | 4.6154 | 1.9774 | 28.1884
| 5:23 | 1 | 13.575 | 1 | 5 | 0 | 57.977 | 58.673 | 46.645 | 47.059 | 50.361 | 24.146 | -1.437 | 1 | 0 | 62.551 | 58.493 | 52.562 | 17.082 | 0 | 0 | 51.393 | 33.893 | [5 empty] | 13.575 | 10.918 | 3 | 7.0149 | 6.5928 | 4.9606 | 4.6154 | 1.9774 | 28.1884
| 5:24 | 0 | 13.55 | 0 | 5 | 0 | 58 | 58.694 | 46.715 | 47.082 | 50.406 | 24.17 | -1.437 | 1 | 0 | 62.528 | 58.493 | 52.539 | 17.107 | 0 | 0 | 51.393 | 33.914 | [5 empty] | 0 | 10.918 | 4 | 7.0149 | 6.5928 | 4.9606 | 4.6154 | 1.9774 | 28.1884
| 5:25 | 0 | 13.575 | 0 | 5 | 0 | 58.023 | 58.717 | 46.736 | 47.126 | 50.382 | 24.121 | -1.489 | 1 | 0 | 62.528 | 58.47 | 52.539 | 17.057 | 0 | 0 | 51.393 | 33.938 | [5 empty] | 0 | 10.897 | 5 | 7.03 | 6.6072 | 4.9613 | 4.6154 | 1.9918 | 28.3325
| 5:26 | 0 | 13.605 | 0 | 5 | 0 | 57.982 | 58.701 | 46.764 | 47.11 | 49.953 | 24.175 | -1.484 | 1 | 0 | 62.566 | 58.486 | 52.555 | 17.099 | 0 | 0 | 51.386 | 33.909 | [5 empty] | 0 | 10.872 | 6 | 7.0285 | 6.6058 | 4.9612 | 4.6154 | 1.9904 | 28.3186
| 5:27 | 1 | 13.519 | 0 | 6 | 0 | 57.973 | 58.623 | 46.732 | 47.098 | 50.125 | 24.141 | -1.571 | 1 | 0 | 62.48 | 58.466 | 52.487 | 17.052 | 0 | 0 | 51.341 | 33.84 | [5 empty] | 13.519 | 10.875 | 7 | 7.0539 | 6.6299 | 4.9622 | 4.6154 | 2.0145 | 28.5583
| 5:28 | 0 | 13.545 | 0 | 5 | 0 | 57.973 | 58.623 | 46.687 | 47.122 | 50.471 | 24.141 | -1.52 | 1 | 0 | 62.48 | 58.443 | 52.443 | 17.077 | 0 | 0 | 51.365 | 33.84 | [5 empty] | 0 | 10.851 | 8 | 7.039 | 6.6157 | 4.9616 | 4.6154 | 2.0004 | 28.418
| 5:29 | 0 | 13.545 | 0 | 5 | 0 | 57.973 | 58.646 | 46.755 | 47.098 | 50.998 | 24.116 | -1.316 | 1 | 0 | 62.48 | 58.443 | 52.464 | 17.052 | 0 | 0 | 51.365 | 33.792 | [5 empty] | 0 | 10.875 | 9 | 6.9796 | 6.5593 | 4.9592 | 4.6154 | 1.9439 | 27.8509
| 5:30 | 0 | 13.545 | 0 | 5 | 0 | 57.95 | 58.623 | 46.641 | 47.098 | 50.448 | 24.092 | -1.442 | 2 | 0 | 62.503 | 58.443 | 52.42 | 17.052 | 0 | 0 | 51.341 | 33.723 | [5 empty] | 0 | 10.852 | 10 | 7.0163 | 6.5941 | 4.9607 | 4.6154 | 1.9788 | 28.2023
| 5:31 | 1 | 13.545 | 0 | 5 | 0 | 57.95 | 58.6 | 46.708 | 47.077 | 50.585 | 24.043 | -1.468 | 1 | 0 | 62.457 | 58.42 | 52.443 | 17.052 | 0 | 0 | 51.341 | 33.747 | [5 empty] | 13.545 | 10.873 | 11 | 7.0239 | 6.6013 | 4.961 | 4.6154 | 1.986 | 28.2744
| 5:32 | 0 | 13.519 | 0 | 5 | 1 | 57.95 | 58.623 | 46.708 | 47.031 | 50.884 | 24.067 | -1.316 | 1 | 0 | 62.48 | 58.4 | 52.443 | 17.052 | 0 | 0 | 51.318 | 33.792 | [5 empty] | 0 | 10.919 | 12 | 6.9796 | 6.5593 | 4.9592 | 4.6154 | 1.9439 | 27.8509
| 5:33 | 0 | 13.487 | 1 | 5 | 0 | 57.966 | 58.616 | 46.587 | 47.047 | 51.197 | 24.06 | -1.375 | 1 | 0 | 62.45 | 58.347 | 52.434 | 17.019 | 0 | 0 | 51.288 | 33.737 | [5 empty] | 0 | 10.919 | 0 | 6.9968 | 6.5756 | 4.9599 | 4.6154 | 1.9602 | 28.0159
| 5:34 | 0 | 13.519 | 0 | 6 | 0 | 57.996 | 58.669 | 46.687 | 47.077 | 51.113 | 24.141 | -1.342 | 1 | 0 | 62.457 | 58.4 | 52.42 | 17.077 | 0 | 0 | 51.318 | 33.792 | [5 empty] | 0 | 10.919 | 1 | 6.9872 | 6.5665 | 4.6298 | 4.2857 | 2.2808 | 32.6419
| 5:35 | 1 | 13.512 | 0 | 5 | 0 | 58.009 | 58.66 | 46.725 | 47.024 | 50.76 | 24.06 | -1.375 | 1 | 0 | 62.427 | 58.347 | 52.389 | 17.019 | 0 | 0 | 51.264 | 33.833 | [5 empty] | 13.512 | 10.985 | 2 | 6.9968 | 6.5756 | 4.6302 | 4.2857 | 2.2899 | 32.7276
| 5:36 | 0 | 13.545 | 0 | 5 | 0 | 58.039 | 58.712 | 46.687 | 47.098 | 50.424 | 24.092 | -1.442 | 1 | 0 | 62.434 | 58.354 | 52.396 | 17.026 | 0 | 0 | 51.295 | 33.816 | [5 empty] | 0 | 10.941 | 3 | 7.0163 | 6.5941 | 4.631 | 4.2857 | 2.3084 | 32.9009
| 5:37 | 0 | 13.512 | 0 | 5 | 0 | 57.989 | 58.728 | 46.634 | 47.047 | 50.051 | 24.134 | -1.476 | 1 | 0 | 62.404 | 58.324 | 52.366 | 16.994 | 0 | 0 | 51.264 | 33.737 | [5 empty] | 0 | 10.942 | 4 | 7.0262 | 6.6036 | 4.6314 | 4.2857 | 2.3178 | 32.9885
| 5:38 | 0 | 13.545 | 0 | 5 | 0 | 58.039 | 58.712 | 46.687 | 47.077 | 50.172 | 24.092 | -1.393 | 2 | 0 | 62.411 | 58.331 | 52.396 | 17.026 | 0 | 0 | 51.274 | 33.747 | [5 empty] | 0 | 10.962 | 5 | 7.002 | 6.5806 | 4.6305 | 4.2857 | 2.2949 | 32.7743
| 5:39 | 1 | 13.537 | 0 | 5 | 0 | 57.989 | 58.66 | 46.725 | 47.068 | 49.775 | 24.134 | -1.453 | 1 | 0 | 62.404 | 58.301 | 52.366 | 17.019 | 0 | 0 | 51.243 | 33.761 | [5 empty] | 13.537 | 10.921 | 6 | 7.0195 | 6.5972 | 4.6312 | 4.2857 | 2.3115 | 32.9293
| 5:40 | 0 | 13.512 | 0 | 5 | 0 | 58.009 | 58.66 | 46.748 | 47.047 | 50.004 | 24.085 | -1.35 | 1 | 0 | 62.382 | 58.301 | 52.343 | 17.019 | 0 | 0 | 51.243 | 33.809 | [5 empty] | 0 | 10.962 | 7 | 6.9895 | 6.5687 | 4.6299 | 4.2857 | 2.283 | 32.6627
| 5:41 | 0 | 13.545 | 0 | 6 | 0 | 58.018 | 58.712 | 46.825 | 47.077 | 49.988 | 24.092 | -1.393 | 1 | 0 | 62.411 | 58.354 | 52.35 | 17.052 | 0 | 0 | 51.274 | 33.84 | [5 empty] | 0 | 10.941 | 8 | 7.002 | 6.5806 | 4.6305 | 4.2857 | 2.2949 | 32.7743
| 5:42 | 1 | 13.487 | 1 | 5 | 0 | 57.989 | 58.683 | 46.678 | 47.068 | 49.661 | 24.06 | -1.427 | 1 | 0 | 62.382 | 58.301 | 52.343 | 17.044 | 0 | 0 | 51.243 | 33.809 | [5 empty] | 13.487 | 10.921 | 9 | 7.0119 | 6.59 | 4.6309 | 4.2857 | 2.3043 | 32.8622
| 5:43 | 0 | 13.487 | 0 | 5 | 0 | 57.989 | 58.66 | 46.795 | 47.047 | 50.209 | 24.06 | -1.628 | 1 | 0 | 62.359 | 58.324 | 52.296 | 17.044 | 0 | 0 | 51.243 | 33.833 | [5 empty] | 0 | 10.942 | 10 | 7.0705 | 6.6456 | 4.6332 | 4.2857 | 2.3599 | 33.3771
| 5:44 | 0 | 13.512 | 0 | 5 | 0 | 58.009 | 58.66 | 46.795 | 47.047 | 50.118 | 24.036 | -1.553 | 1 | 0 | 62.359 | 58.301 | 52.319 | 17.044 | 0 | 0 | 51.22 | 33.785 | [5 empty] | 0 | 10.962 | 11 | 7.0486 | 6.6249 | 4.6323 | 4.2857 | 2.3392 | 33.186
| 5:45 | 0 | 13.512 | 0 | 5 | 0 | 58.055 | 58.683 | 46.725 | 47.091 | 50.118 | 24.06 | -1.502 | 1 | 0 | 62.359 | 58.279 | 52.296 | 17.044 | 0 | 0 | 51.22 | 33.785 | [5 empty] | 0 | 10.964 | 12 | 7.0338 | 6.6108 | 4.6317 | 4.2857 | 2.325 | 33.0553
| 5:46 | 1 | 13.512 | 0 | 5 | 1 | 58.009 | 58.683 | 46.816 | 47.091 | 49.981 | 24.06 | -1.491 | 1 | 0 | 62.375 | 58.295 | 52.289 | 17.032 | 0 | 0 | 51.234 | 33.799 | [5 empty] | 13.512 | 10.918 | 13 | 7.0306 | 6.6077 | 4.6316 | 4.2857 | 2.322 | 33.0271
| 5:47 | 0 | 13.592 | 0 | 5 | 0 | 58.044 | 58.74 | 46.851 | 47.103 | 50.198 | 24.094 | -1.471 | 2 | 0 | 62.416 | 58.313 | 52.354 | 17.077 | 0 | 0 | 51.253 | 33.842 | [5 empty] | 0 | 10.941 | 0 | 7.0248 | 6.6022 | 4.6314 | 4.2857 | 2.3165 | 32.9756
| 5:48 | 0 | 13.57 | 0 | 5 | 0 | 58.044 | 58.74 | 46.851 | 47.171 | 50.039 | 24.116 | -1.445 | 1 | 0 | 62.416 | 58.358 | 52.308 | 17.077 | 0 | 0 | 51.253 | 33.842 | [5 empty] | 0 | 10.873 | 1 | 7.0172 | 6.595 | 4.6311 | 4.2857 | 2.3093 | 32.9087
| 5:49 | 0 | 13.509 | 0 | 6 | 0 | 58.012 | 58.685 | 46.748 | 47.117 | 50.417 | 24.107 | -1.481 | 1 | 0 | 62.384 | 58.304 | 52.275 | 17.042 | 0 | 0 | 51.243 | 33.833 | [5 empty] | 0 | 10.895 | 2 | 7.0277 | 6.6049 | 4.6315 | 4.2857 | 2.3192 | 33.0014
| 5:50 | 1 | 13.545 | 0 | 5 | 0 | 58.023 | 58.74 | 46.804 | 47.171 | 50.567 | 24.19 | -1.52 | 1 | 0 | 62.416 | 58.336 | 52.287 | 17.077 | 0 | 0 | 51.276 | 33.888 | [5 empty] | 13.545 | 10.852 | 3 | 7.039 | 6.6157 | 4.632 | 4.2857 | 2.33 | 33.1015
| 5:51 | 0 | 13.535 | 0 | 5 | 0 | 58.012 | 58.685 | 46.818 | 47.094 | 50.877 | 24.082 | -1.43 | 1 | 0 | 62.363 | 58.281 | 52.308 | 17.102 | 0 | 0 | 51.253 | 33.912 | [5 empty] | 0 | 10.918 | 4 | 7.0128 | 6.5908 | 4.6309 | 4.2857 | 2.3051 | 32.87
| 5:52 | 0 | 13.57 | 1 | 5 | 0 | 58.044 | 58.717 | 46.736 | 47.15 | 50.634 | 24.094 | -1.319 | 1 | 0 | 62.395 | 58.269 | 52.308 | 17.102 | 0 | 0 | 51.253 | 33.936 | [5 empty] | 0 | 10.894 | 5 | 6.9805 | 6.5601 | 4.6296 | 4.2857 | 2.2744 | 32.582
| 5:53 | 0 | 13.535 | 0 | 5 | 0 | 57.991 | 58.662 | 46.748 | 47.117 | 50.648 | 24.107 | -1.329 | 1 | 0 | 62.341 | 58.215 | 52.231 | 17.042 | 0 | 0 | 51.22 | 33.878 | [5 empty] | 0 | 10.874 | 6 | 6.9834 | 6.5629 | 4.6297 | 4.2857 | 2.2772 | 32.6081
| 5:54 | 1 | 13.509 | 0 | 5 | 0 | 57.991 | 58.708 | 46.704 | 47.094 | 50.648 | 24.107 | -1.455 | 1 | 0 | 62.363 | 58.238 | 52.275 | 17.067 | 0 | 0 | 51.22 | 33.854 | [5 empty] | 13.509 | 10.897 | 7 | 7.0201 | 6.5977 | 4.6312 | 4.2857 | 2.312 | 32.9344
| 5:55 | 0 | 13.57 | 0 | 5 | 0 | 58.044 | 58.694 | 46.828 | 47.171 | 50.406 | 24.166 | -1.419 | 1 | 0 | 62.373 | 58.29 | 52.193 | 17.102 | 0 | 0 | 51.253 | 33.842 | [5 empty] | 0 | 10.873 | 8 | 7.0096 | 6.5878 | 4.6308 | 4.2857 | 2.3021 | 32.8415
| 5:56 | 0 | 13.509 | 0 | 6 | 0 | 58.012 | 58.685 | 46.748 | 47.138 | 50.258 | 24.131 | -1.303 | 1 | 0 | 62.318 | 58.258 | 52.207 | 17.092 | 0 | 0 | 51.199 | 33.809 | [5 empty] | 0 | 10.874 | 9 | 6.9758 | 6.5557 | 4.6294 | 4.2857 | 2.27 | 32.5403
| 5:57 | 0 | 13.509 | 0 | 5 | 0 | 58.034 | 58.753 | 46.818 | 47.161 | 50.786 | 24.131 | -1.329 | 1 | 0 | 62.341 | 58.238 | 52.231 | 17.067 | 0 | 0 | 51.199 | 33.785 | [5 empty] | 0 | 10.873 | 10 | 6.9834 | 6.5629 | 4.6297 | 4.2857 | 2.2772 | 32.6081
| 5:58 | 1 | 13.509 | 0 | 5 | 0 | 58.034 | 58.774 | 46.886 | 47.138 | 50.602 | 24.156 | -1.329 | 2 | 0 | 62.318 | 58.238 | 52.207 | 17.092 | 0 | 0 | 51.199 | 33.785 | [5 empty] | 13.509 | 10.896 | 11 | 6.9834 | 6.5629 | 4.6297 | 4.2857 | 2.2772 | 32.6081
| 5:59 | 0 | 13.509 | 0 | 5 | 0 | 58.034 | 58.73 | 46.842 | 47.117 | 51.038 | 24.131 | -1.329 | 1 | 0 | 62.318 | 58.215 | 52.207 | 17.042 | 0 | 0 | 51.199 | 33.809 | [5 empty] | 0 | 10.917 | 12 | 6.9834 | 6.5629 | 4.6297 | 4.2857 | 2.2772 | 32.6081
| 6:00 | 0 | 13.509 | 0 | 5 | 1 | 58.034 | 58.73 | 46.748 | 47.094 | 50.877 | 24.156 | -1.203 | 1 | 0 | 62.318 | 58.192 | 52.207 | 17.042 | 0 | 0 | 51.176 | 33.833 | [5 empty] | 0 | 10.94 | 13 | 6.9467 | 6.528 | 4.6282 | 4.2857 | 2.2423 | 32.2782
| 6:01 | 1 | 13.519 | 1 | 5 | 0 | 58.089 | 58.785 | 46.736 | 47.15 | 50.634 | 24.166 | -1.241 | 1 | 0 | 62.327 | 58.247 | 52.217 | 17.077 | 0 | 0 | 51.208 | 33.818 | [5 empty] | 13.519 | 10.939 | 0 | 6.9578 | 6.5385 | 4.6287 | 4.2857 | 2.2528 | 32.3781
| 6:02 | 0 | 13.535 | 0 | 5 | 0 | 58.034 | 58.708 | 46.795 | 47.138 | 50.602 | 24.131 | -1.252 | 1 | 0 | 62.318 | 58.192 | 52.207 | 17.042 | 0 | 0 | 51.176 | 33.785 | [5 empty] | 0 | 10.896 | 1 | 6.961 | 6.5416 | 4.9585 | 4.6154 | 1.9262 | 27.6709
| 6:03 | 0 | 13.535 | 0 | 5 | 0 | 58.057 | 58.685 | 46.865 | 47.138 | 50.672 | 24.205 | -1.177 | 1 | 0 | 62.295 | 58.215 | 52.161 | 17.067 | 0 | 0 | 51.176 | 33.785 | [5 empty] | 0 | 10.919 | 2 | 6.9391 | 6.5208 | 4.9576 | 4.6154 | 1.9054 | 27.4589
| 6:04 | 0 | 13.484 | 0 | 6 | 0 | 58.057 | 58.708 | 46.771 | 47.161 | 50.35 | 24.156 | -1.252 | 1 | 0 | 62.295 | 58.215 | 52.137 | 17.067 | 0 | 0 | 51.152 | 33.785 | [5 empty] | 0 | 10.896 | 3 | 6.961 | 6.5416 | 4.9585 | 4.6154 | 1.9262 | 27.6709
| 6:05 | 1 | 13.509 | 0 | 5 | 0 | 58.103 | 58.774 | 46.727 | 47.185 | 50.121 | 24.131 | -1.102 | 1 | 0 | 62.295 | 58.215 | 52.137 | 17.092 | 0 | 0 | 51.176 | 33.833 | [5 empty] | 13.509 | 10.918 | 4 | 6.9173 | 6.5 | 4.9567 | 4.6154 | 1.8846 | 27.2454
| 6:06 | 0 | 13.509 | 0 | 5 | 0 | 58.103 | 58.797 | 46.771 | 47.117 | 50.373 | 24.082 | -1.151 | 1 | 0 | 62.256 | 58.153 | 52.147 | 17.054 | 0 | 0 | 51.115 | 33.771 | [5 empty] | 0 | 10.986 | 5 | 6.9316 | 6.5136 | 4.9573 | 4.6154 | 1.8982 | 27.385
| 6:07 | 0 | 13.442 | 0 | 5 | 0 | 57.991 | 58.687 | 46.683 | 47.049 | 50.284 | 24.016 | -1.27 | 1 | 0 | 62.206 | 58.103 | 52.119 | 16.999 | 0 | 0 | 51.113 | 33.747 | [5 empty] | 0 | 10.942 | 6 | 6.9662 | 6.5465 | 4.9587 | 4.6154 | 1.9312 | 27.7216
| 6:08 | 0 | 13.497 | 0 | 5 | 0 | 57.975 | 58.692 | 46.781 | 47.124 | 50.104 | 24.045 | -1.265 | 1 | 0 | 62.233 | 58.13 | 52.1 | 17.029 | 0 | 0 | 51.113 | 33.723 | [5 empty] | 0 | 10.851 | 7 | 6.9648 | 6.5452 | 4.9586 | 4.6154 | 1.9298 | 27.7076
| 6:09 | 1 | 13.497 | 0 | 5 | 0 | 57.996 | 58.669 | 46.781 | 47.147 | 50.06 | 24.094 | -1.265 | 1 | 0 | 62.213 | 58.13 | 52.1 | 17.052 | 0 | 0 | 51.113 | 33.747 | [5 empty] | 13.497 | 10.849 | 8 | 6.9648 | 6.5452 | 4.9586 | 4.6154 | 1.9298 | 27.7076
| 6:10 | 0 | 13.442 | 0 | 5 | 0 | 57.968 | 58.575 | 46.753 | 47.096 | 49.939 | 24.016 | -1.574 | 2 | 0 | 62.206 | 58.103 | 52.119 | 17.021 | 0 | 0 | 51.064 | 33.718 | [5 empty] | 0 | 10.872 | 9 | 7.0547 | 6.6307 | 4.9623 | 4.6154 | 2.0153 | 28.5666
| 6:11 | 0 | 13.467 | 1 | 5 | 0 | 57.968 | 58.619 | 46.774 | 47.073 | 49.757 | 23.991 | -1.422 | 1 | 0 | 62.206 | 57.991 | 52.049 | 17.021 | 0 | 0 | 50.994 | 33.649 | [5 empty] | 0 | 10.895 | 10 | 7.0105 | 6.5886 | 4.9605 | 4.6154 | 1.9732 | 28.1468
| 6:12 | 0 | 13.442 | 0 | 5 | 0 | 58.014 | 58.687 | 46.821 | 47.073 | 49.939 | 24.04 | -1.244 | 1 | 0 | 62.185 | 58.06 | 52.025 | 17.021 | 0 | 0 | 51.04 | 33.718 | [5 empty] | 0 | 10.941 | 11 | 6.9587 | 6.5393 | 4.9584 | 4.6154 | 1.924 | 27.6484
| 6:13 | 1 | 13.467 | 0 | 6 | 1 | 58.014 | 58.687 | 46.636 | 47.096 | 49.801 | 24.04 | -1.27 | 1 | 0 | 62.185 | 58.06 | 51.981 | 17.021 | 0 | 0 | 51.04 | 33.694 | [5 empty] | 13.467 | 10.918 | 12 | 6.9662 | 6.5465 | 4.9587 | 4.6154 | 1.9312 | 27.7216
| 6:14 | 0 | 13.467 | 0 | 5 | 0 | 58.014 | 58.71 | 46.615 | 47.096 | 49.687 | 24.09 | -1.069 | 1 | 0 | 62.185 | 58.037 | 52.025 | 16.999 | 0 | 0 | 51.04 | 33.672 | [5 empty] | 0 | 10.918 | 0 | 6.9077 | 6.4909 | 4.9563 | 4.6154 | 1.8755 | 27.1511
| 6:15 | 0 | 13.467 | 0 | 5 | 0 | 58.037 | 58.687 | 46.774 | 47.073 | 49.64 | 24.04 | -1.092 | 1 | 0 | 62.185 | 58.014 | 52.049 | 16.974 | 0 | 0 | 51.04 | 33.649 | [5 empty] | 0 | 10.964 | 1 | 6.9144 | 6.4973 | 4.6269 | 4.2857 | 2.2116 | 31.9848
| 6:16 | 0 | 13.467 | 0 | 5 | 0 | 58.037 | 58.71 | 46.683 | 47.049 | 49.572 | 24.04 | -1.118 | 1 | 0 | 62.14 | 58.06 | 51.981 | 17.021 | 0 | 0 | 51.017 | 33.625 | [5 empty] | 0 | 10.988 | 2 | 6.922 | 6.5045 | 4.6272 | 4.2857 | 2.2187 | 32.0537
| 6:17 | 1 | 13.497 | 0 | 5 | 0 | 58.087 | 58.737 | 46.734 | 47.124 | 49.876 | 24.021 | -1.038 | 1 | 0 | 62.19 | 58.041 | 52.009 | 17.052 | 0 | 0 | 51.068 | 33.677 | [5 empty] | 13.497 | 10.963 | 3 | 6.8987 | 6.4823 | 4.6263 | 4.2857 | 2.1966 | 31.841
| 6:18 | 0 | 13.467 | 0 | 5 | 0 | 58.06 | 58.71 | 46.706 | 47.096 | 50.009 | 24.016 | -1.118 | 2 | 0 | 62.163 | 58.014 | 51.981 | 16.999 | 0 | 0 | 51.017 | 33.672 | [5 empty] | 0 | 10.964 | 4 | 6.922 | 6.5045 | 4.6272 | 4.2857 | 2.2187 | 32.0537
| 6:19 | 0 | 13.467 | 0 | 5 | 0 | 58.037 | 58.733 | 46.797 | 47.096 | 50.076 | 24.065 | -1.069 | 1 | 0 | 62.14 | 57.991 | 51.981 | 17.021 | 0 | 0 | 51.017 | 33.694 | [5 empty] | 0 | 10.941 | 5 | 6.9077 | 6.4909 | 4.6266 | 4.2857 | 2.2052 | 31.9236
| 6:20 | 0 | 13.467 | 1 | 5 | 0 | 58.014 | 58.71 | 46.753 | 47.119 | 49.894 | 24.065 | -1.017 | 1 | 0 | 62.14 | 58.014 | 51.958 | 16.999 | 0 | 0 | 51.017 | 33.742 | [5 empty] | 0 | 10.895 | 6 | 6.8926 | 6.4765 | 4.626 | 4.2857 | 2.1908 | 31.7849
| 6:21 | 1 | 13.467 | 0 | 5 | 0 | 58.014 | 58.687 | 46.729 | 47.119 | 49.687 | 23.991 | -1.118 | 1 | 0 | 62.14 | 57.991 | 51.958 | 16.999 | 0 | 0 | 51.017 | 33.694 | [5 empty] | 13.467 | 10.895 | 7 | 6.922 | 6.5045 | 4.6272 | 4.2857 | 2.2187 | 32.0537
| 6:22 | 0 | 13.467 | 0 | 6 | 0 | 57.968 | 58.664 | 46.706 | 47.096 | 50.1 | 24.065 | -1.043 | 1 | 0 | 62.094 | 57.968 | 51.934 | 16.999 | 0 | 0 | 51.017 | 33.672 | [5 empty] | 0 | 10.872 | 8 | 6.9001 | 6.4837 | 4.6263 | 4.2857 | 2.198 | 31.8543
| 6:23 | 0 | 13.467 | 0 | 5 | 0 | 58.014 | 58.641 | 46.821 | 47.096 | 49.894 | 24.112 | -1.017 | 1 | 0 | 62.117 | 57.968 | 51.958 | 16.999 | 0 | 0 | 50.994 | 33.553 | [5 empty] | 0 | 10.918 | 9 | 6.8926 | 6.4765 | 4.626 | 4.2857 | 2.1908 | 31.7849
| 6:24 | 1 | 13.467 | 0 | 5 | 0 | 58.037 | 58.664 | 46.797 | 47.073 | 50.261 | 24.185 | -0.992 | 1 | 0 | 62.117 | 57.968 | 51.958 | 16.999 | 0 | 0 | 50.97 | 33.46 | [5 empty] | 13.467 | 10.964 | 10 | 6.8853 | 6.4696 | 4.6257 | 4.2857 | 2.1839 | 31.718
| 6:25 | 0 | 13.492 | 0 | 5 | 0 | 58.037 | 58.753 | 46.753 | 47.073 | 50.329 | 24.185 | -1.118 | 1 | 0 | 62.117 | 57.991 | 51.911 | 17.021 | 0 | 0 | 50.97 | 33.436 | [5 empty] | 0 | 10.964 | 11 | 6.922 | 6.5045 | 4.6272 | 4.2857 | 2.2187 | 32.0537
| 6:26 | 0 | 13.492 | 0 | 5 | 0 | 58.06 | 58.733 | 46.774 | 47.073 | 50.214 | 24.281 | -0.93 | 1 | 0 | 62.108 | 57.959 | 51.948 | 17.011 | 0 | 0 | 50.917 | 33.474 | [5 empty] | 0 | 10.987 | 12 | 6.8672 | 6.4524 | 4.625 | 4.2857 | 2.1667 | 31.5515
| 6:27 | 0 | 13.53 | 0 | 5 | 1 | 58.053 | 58.769 | 46.79 | 47.112 | 50.16 | 24.345 | -1.002 | 1 | 0 | 62.156 | 57.964 | 51.951 | 16.989 | 0 | 0 | 50.896 | 33.546 | [5 empty] | 0 | 10.941 | 13 | 6.8882 | 6.4724 | 4.6258 | 4.2857 | 2.1866 | 31.7448
| 6:28 | 1 | 13.499 | 0 | 5 | 0 | 58.048 | 58.676 | 46.785 | 47.108 | 50.34 | 24.364 | -0.958 | 1 | 0 | 62.106 | 57.936 | 51.923 | 17.009 | 0 | 0 | 50.798 | 33.541 | [5 empty] | 13.499 | 10.94 | 0 | 6.8754 | 6.4602 | 4.6253 | 4.2857 | 2.1745 | 31.6268
| 6:29 | 0 | 13.477 | 0 | 6 | 0 | 58.025 | 58.698 | 46.739 | 47.108 | 50.249 | 24.291 | -0.881 | 2 | 0 | 62.106 | 57.936 | 51.923 | 17.009 | 0 | 0 | 50.777 | 33.517 | [5 empty] | 0 | 10.917 | 1 | 6.8529 | 6.4389 | 4.6244 | 4.2857 | 2.1531 | 31.4193
| 6:30 | 0 | 13.477 | 1 | 5 | 0 | 58.137 | 58.742 | 46.809 | 47.129 | 50.34 | 24.315 | -1.033 | 1 | 0 | 62.083 | 57.936 | 51.923 | 17.032 | 0 | 0 | 50.707 | 33.493 | [5 empty] | 0 | 11.008 | 2 | 6.8972 | 6.4809 | 4.6262 | 4.2857 | 2.1952 | 31.8277
| 6:31 | 0 | 13.499 | 0 | 5 | 0 | 58.114 | 58.81 | 46.785 | 47.129 | 49.997 | 24.34 | -1.133 | 1 | 0 | 62.06 | 57.891 | 51.899 | 17.009 | 0 | 0 | 50.683 | 33.493 | [5 empty] | 0 | 10.985 | 3 | 6.9263 | 6.5086 | 4.6274 | 4.2857 | 2.2229 | 32.0935
| 6:32 | 1 | 13.499 | 0 | 5 | 0 | 58.071 | 58.721 | 46.739 | 47.129 | 50.431 | 24.389 | -1.236 | 1 | 0 | 62.06 | 57.913 | 51.923 | 17.032 | 0 | 0 | 50.66 | 33.493 | [5 empty] | 13.499 | 10.942 | 4 | 6.9563 | 6.5371 | 4.6286 | 4.2857 | 2.2514 | 32.3649
| 6:33 | 0 | 13.499 | 0 | 5 | 0 | 58.071 | 58.721 | 46.739 | 47.152 | 50.364 | 24.46 | -1.185 | 1 | 0 | 62.06 | 57.913 | 51.899 | 17.032 | 0 | 0 | 50.66 | 33.517 | [5 empty] | 0 | 10.919 | 5 | 6.9415 | 6.523 | 4.628 | 4.2857 | 2.2373 | 32.2308
| 6:34 | 0 | 13.499 | 0 | 5 | 0 | 58.025 | 58.676 | 46.739 | 47.108 | 50.293 | 24.435 | -1.133 | 1 | 0 | 62.06 | 57.891 | 51.876 | 17.009 | 0 | 0 | 50.616 | 33.517 | [5 empty] | 0 | 10.917 | 6 | 6.9263 | 6.5086 | 4.6274 | 4.2857 | 2.2229 | 32.0935
| 6:35 | 0 | 13.499 | 0 | 5 | 0 | 58.091 | 58.653 | 46.762 | 47.108 | 50.156 | 24.435 | -0.981 | 1 | 0 | 62.039 | 57.868 | 51.876 | 17.009 | 0 | 0 | 50.616 | 33.448 | [5 empty] | 0 | 10.983 | 7 | 6.8821 | 6.4665 | 4.6256 | 4.2857 | 2.1808 | 31.6885
| 6:36 | 1 | 13.477 | 0 | 5 | 0 | 58.091 | 58.787 | 46.785 | 47.084 | 50.364 | 24.364 | -1.133 | 1 | 0 | 62.06 | 57.868 | 51.853 | 16.984 | 0 | 0 | 50.592 | 33.541 | [5 empty] | 13.477 | 11.007 | 8 | 6.9263 | 6.5086 | 4.6274 | 4.2857 | 2.2229 | 32.0935
| 6:37 | 0 | 13.499 | 0 | 6 | 0 | 58.002 | 58.742 | 46.718 | 47.108 | 50.387 | 24.435 | -1.159 | 1 | 0 | 62.06 | 57.913 | 51.808 | 17.009 | 0 | 0 | 50.592 | 33.517 | [5 empty] | 0 | 10.894 | 9 | 6.9339 | 6.5158 | 4.6277 | 4.2857 | 2.2301 | 32.1622
| 6:38 | 0 | 13.477 | 0 | 5 | 0 | 58.002 | 58.698 | 46.785 | 47.129 | 50.293 | 24.411 | -1.059 | 1 | 0 | 62.017 | 57.868 | 51.832 | 17.009 | 0 | 0 | 50.569 | 33.541 | [5 empty] | 0 | 10.873 | 10 | 6.9048 | 6.4881 | 4.6265 | 4.2857 | 2.2024 | 31.897
| 6:39 | 0 | 13.477 | 0 | 5 | 0 | 57.98 | 58.63 | 46.718 | 47.084 | 50.34 | 24.435 | -1.11 | 1 | 0 | 62.039 | 57.845 | 51.832 | 17.009 | 0 | 0 | 50.569 | 33.541 | [5 empty] | 0 | 10.896 | 11 | 6.9196 | 6.5022 | 4.6271 | 4.2857 | 2.2165 | 32.0325
| 6:40 | 1 | 13.499 | 1 | 5 | 0 | 58.071 | 58.698 | 46.739 | 47.129 | 50.455 | 24.411 | -0.981 | 1 | 0 | 62.039 | 57.845 | 51.808 | 17.032 | 0 | 0 | 50.522 | 33.541 | [5 empty] | 13.499 | 10.942 | 12 | 6.8821 | 6.4665 | 4.6256 | 4.2857 | 2.1808 | 31.6885
| 6:41 | 0 | 13.499 | 0 | 5 | 1 | 58.048 | 58.698 | 46.671 | 47.108 | 50.455 | 24.411 | -1.033 | 2 | 0 | 62.017 | 57.845 | 51.785 | 17.009 | 0 | 0 | 50.522 | 33.517 | [5 empty] | 0 | 10.94 | 13 | 6.8972 | 6.4809 | 4.6262 | 4.2857 | 2.1952 | 31.8277
| 6:42 | 0 | 13.494 | 0 | 5 | 0 | 58.044 | 58.694 | 46.69 | 47.056 | 49.946 | 24.381 | -1.012 | 1 | 0 | 61.989 | 57.818 | 51.78 | 17.001 | 0 | 0 | 50.494 | 33.464 | [5 empty] | 0 | 10.988 | 0 | 6.8911 | 6.4751 | 4.626 | 4.2857 | 2.1894 | 31.7715
| 6:43 | 0 | 13.499 | 0 | 5 | 0 | 58.091 | 58.698 | 46.785 | 47.061 | 50.522 | 24.364 | -0.932 | 1 | 0 | 62.017 | 57.824 | 51.808 | 17.009 | 0 | 0 | 50.501 | 33.493 | [5 empty] | 0 | 11.03 | 1 | 6.8678 | 6.453 | 4.9547 | 4.6154 | 1.8376 | 26.7567
| 6:44 | 1 | 13.469 | 0 | 6 | 0 | 58.087 | 58.671 | 46.757 | 47.033 | 50.06 | 24.406 | -1.038 | 1 | 0 | 61.966 | 57.818 | 51.757 | 17.001 | 0 | 0 | 50.473 | 33.443 | [5 empty] | 13.469 | 11.054 | 2 | 6.8987 | 6.4823 | 4.9559 | 4.6154 | 1.8669 | 27.0622
| 6:45 | 0 | 13.499 | 0 | 5 | 0 | 58.071 | 58.721 | 46.739 | 47.084 | 50.639 | 24.435 | -1.084 | 1 | 0 | 61.971 | 57.824 | 51.785 | 17.009 | 0 | 0 | 50.501 | 33.448 | [5 empty] | 0 | 10.987 | 3 | 6.9121 | 6.4951 | 4.9565 | 4.6154 | 1.8797 | 27.194
| 6:46 | 0 | 13.499 | 0 | 5 | 0 | 58.048 | 58.765 | 46.809 | 47.084 | 49.722 | 24.411 | -0.958 | 1 | 0 | 61.994 | 57.802 | 51.762 | 17.009 | 0 | 0 | 50.501 | 33.448 | [5 empty] | 0 | 10.964 | 4 | 6.8754 | 6.4602 | 4.955 | 4.6154 | 1.8448 | 26.8319
| 6:47 | 1 | 13.484 | 0 | 5 | 0 | 57.989 | 58.662 | 46.863 | 47.094 | 49.752 | 24.421 | -0.847 | 1 | 0 | 61.98 | 57.811 | 51.748 | 16.969 | 0 | 0 | 50.464 | 33.479 | [5 empty] | 13.484 | 10.895 | 5 | 6.843 | 6.4294 | 4.9537 | 4.6154 | 1.8141 | 26.5096
| 6:48 | 0 | 13.492 | 0 | 5 | 0 | 58.039 | 58.667 | 46.823 | 47.122 | 49.642 | 24.425 | -0.917 | 1 | 0 | 62.007 | 57.815 | 51.776 | 17.047 | 0 | 0 | 50.515 | 33.486 | [5 empty] | 0 | 10.917 | 6 | 6.8634 | 6.4488 | 4.9545 | 4.6154 | 1.8334 | 26.7132
| 6:49 | 0 | 13.514 | 1 | 5 | 0 | 58.039 | 58.689 | 46.867 | 47.143 | 49.827 | 24.403 | -1.422 | 2 | 0 | 61.985 | 57.815 | 51.752 | 17.024 | 0 | 0 | 50.492 | 33.438 | [5 empty] | 0 | 10.896 | 7 | 7.0105 | 6.5886 | 4.9605 | 4.6154 | 1.9732 | 28.1468
| 6:50 | 0 | 13.484 | 0 | 6 | 0 | 58.012 | 58.639 | 46.748 | 47.115 | 50.004 | 24.374 | -1.252 | 1 | 0 | 61.914 | 57.765 | 51.724 | 17.042 | 0 | 0 | 50.464 | 33.409 | [5 empty] | 0 | 10.897 | 8 | 6.961 | 6.5416 | 4.9585 | 4.6154 | 1.9262 | 27.6709
| 6:51 | 1 | 13.514 | 0 | 5 | 0 | 58.105 | 58.735 | 46.823 | 47.098 | 50.378 | 24.281 | -1.118 | 1 | 0 | 61.985 | 57.77 | 51.752 | 17.024 | 0 | 0 | 50.469 | 33.462 | [5 empty] | 13.514 | 11.007 | 9 | 6.922 | 6.5045 | 4.9569 | 4.6154 | 1.8891 | 27.2911
| 6:52 | 0 | 13.484 | 0 | 5 | 0 | 58.078 | 58.708 | 46.704 | 47.047 | 50.394 | 24.18 | -1.175 | 1 | 0 | 61.934 | 57.742 | 51.701 | 16.994 | 0 | 0 | 50.417 | 33.433 | [5 empty] | 0 | 11.031 | 10 | 6.9386 | 6.5202 | 4.9575 | 4.6154 | 1.9049 | 27.4532
| 6:53 | 0 | 13.484 | 0 | 5 | 0 | 57.989 | 58.685 | 46.68 | 47.07 | 50.487 | 24.18 | -1.301 | 1 | 0 | 61.914 | 57.765 | 51.633 | 17.016 | 0 | 0 | 50.417 | 33.409 | [5 empty] | 0 | 10.919 | 11 | 6.9753 | 6.5551 | 4.959 | 4.6154 | 1.9397 | 27.8088
| 6:54 | 0 | 13.462 | 0 | 5 | 1 | 58.101 | 58.708 | 46.725 | 47.094 | 50.165 | 24.156 | -1.226 | 1 | 0 | 61.934 | 57.742 | 51.657 | 17.016 | 0 | 0 | 50.394 | 33.433 | [5 empty] | 0 | 11.007 | 12 | 6.9534 | 6.5344 | 4.9582 | 4.6154 | 1.919 | 27.5976
| 6:55 | 1 | 13.492 | 0 | 5 | 0 | 58.062 | 58.756 | 46.799 | 47.122 | 50.125 | 24.161 | -1.221 | 1 | 0 | 61.941 | 57.77 | 51.685 | 17.047 | 0 | 0 | 50.422 | 33.486 | [5 empty] | 13.492 | 10.94 | 0 | 6.952 | 6.533 | 4.9581 | 4.6154 | 1.9176 | 27.5834
| 6:56 | 0 | 13.462 | 0 | 5 | 0 | 58.034 | 58.751 | 46.704 | 47.094 | 50.35 | 24.131 | -1.175 | 1 | 0 | 61.914 | 57.742 | 51.657 | 17.042 | 0 | 0 | 50.394 | 33.457 | [5 empty] | 0 | 10.94 | 1 | 6.9386 | 6.5202 | 4.6279 | 4.2857 | 2.2345 | 32.2045
| 6:57 | 0 | 13.462 | 0 | 6 | 0 | 58.012 | 58.728 | 46.704 | 47.094 | 50.097 | 24.131 | -1.175 | 1 | 0 | 61.914 | 57.742 | 51.61 | 17.016 | 0 | 0 | 50.394 | 33.457 | [5 empty] | 0 | 10.918 | 2 | 6.9386 | 6.5202 | 4.6279 | 4.2857 | 2.2345 | 32.2045
| 6:58 | 0 | 13.492 | 0 | 5 | 0 | 58.016 | 58.735 | 46.823 | 47.122 | 49.757 | 24.139 | -1.221 | 1 | 0 | 61.918 | 57.747 | 51.685 | 17.047 | 0 | 0 | 50.401 | 33.486 | [5 empty] | 0 | 10.894 | 3 | 6.952 | 6.533 | 4.6284 | 4.2857 | 2.2473 | 32.3256
| 6:59 | 1 | 13.509 | 1 | 5 | 0 | 57.989 | 58.639 | 46.771 | 47.138 | 49.729 | 24.109 | -1.074 | 1 | 0 | 61.914 | 57.697 | 51.633 | 17.042 | 0 | 0 | 50.373 | 33.503 | [5 empty] | 13.509 | 10.851 | 4 | 6.9091 | 6.4923 | 4.6267 | 4.2857 | 2.2066 | 31.9369
| 7:00 | 0 | 13.484 | 0 | 5 | 0 | 58.012 | 58.662 | 46.771 | 47.094 | 50.235 | 24.085 | -1.226 | 1 | 0 | 61.891 | 57.676 | 51.633 | 17.016 | 0 | 0 | 50.373 | 33.479 | [5 empty] | 0 | 10.918 | 5 | 6.9534 | 6.5344 | 4.6285 | 4.2857 | 2.2486 | 32.3387
| 7:01 | 0 | 13.462 | 0 | 5 | 0 | 58.034 | 58.662 | 46.839 | 47.115 | 49.845 | 24.156 | -1.378 | 1 | 0 | 61.868 | 57.72 | 51.61 | 17.016 | 0 | 0 | 50.35 | 33.433 | [5 empty] | 0 | 10.919 | 6 | 6.9977 | 6.5764 | 4.6303 | 4.2857 | 2.2907 | 32.7354
| 7:02 | 0 | 13.514 | 0 | 5 | 0 | 58.062 | 58.756 | 46.732 | 47.075 | 50.055 | 24.065 | -1.27 | 2 | 0 | 61.896 | 57.704 | 51.638 | 17.047 | 0 | 0 | 50.378 | 33.438 | [5 empty] | 0 | 10.987 | 7 | 6.9662 | 6.5465 | 4.629 | 4.2857 | 2.2608 | 32.454
| 7:03 | 1 | 13.492 | 0 | 5 | 0 | 57.993 | 58.712 | 46.753 | 47.098 | 50.445 | 24.161 | -1.347 | 1 | 0 | 61.896 | 57.724 | 51.615 | 17.047 | 0 | 0 | 50.378 | 33.438 | [5 empty] | 13.492 | 10.895 | 8 | 6.9886 | 6.5678 | 4.6299 | 4.2857 | 2.2821 | 32.6549
| 7:04 | 0 | 13.492 | 0 | 6 | 0 | 57.971 | 58.689 | 46.708 | 47.143 | 50.216 | 24.139 | -1.296 | 1 | 0 | 61.896 | 57.681 | 51.661 | 17.024 | 0 | 0 | 50.354 | 33.438 | [5 empty] | 0 | 10.828 | 9 | 6.9738 | 6.5537 | 4.6293 | 4.2857 | 2.268 | 32.522
| 7:05 | 0 | 13.462 | 0 | 5 | 0 | 57.966 | 58.662 | 46.704 | 47.138 | 50.188 | 24.085 | -1.149 | 1 | 0 | 61.845 | 57.631 | 51.61 | 16.994 | 0 | 0 | 50.326 | 33.409 | [5 empty] | 0 | 10.828 | 10 | 6.931 | 6.513 | 4.6276 | 4.2857 | 2.2273 | 32.1358
| 7:06 | 1 | 13.514 | 0 | 5 | 0 | 58.062 | 58.712 | 46.662 | 47.143 | 50.011 | 24.139 | -1.069 | 1 | 0 | 61.839 | 57.646 | 51.603 | 17.011 | 0 | 0 | 50.343 | 33.45 | [5 empty] | 13.514 | 10.919 | 11 | 6.9077 | 6.4909 | 4.6266 | 4.2857 | 2.2052 | 31.9236
| 7:07 | 0 | 13.459 | 0 | 5 | 0 | 58.009 | 58.703 | 46.608 | 47.089 | 49.957 | 24.104 | -1.128 | 1 | 0 | 61.797 | 57.651 | 51.517 | 16.991 | 0 | 0 | 50.324 | 33.29 | [5 empty] | 0 | 10.92 | 12 | 6.9249 | 6.5072 | 4.6273 | 4.2857 | 2.2215 | 32.0802
| 7:08 | 0 | 13.482 | 1 | 5 | 1 | 57.987 | 58.637 | 46.655 | 47.045 | 50.347 | 24.033 | -1.102 | 1 | 0 | 61.82 | 57.605 | 51.561 | 16.966 | 0 | 0 | 50.3 | 33.218 | [5 empty] | 0 | 10.942 | 13 | 6.9173 | 6.5 | 4.627 | 4.2857 | 2.2143 | 32.0113
| 7:09 | 0 | 13.459 | 0 | 5 | 0 | 58.032 | 58.726 | 46.699 | 47.045 | 49.796 | 24.058 | -1.002 | 1 | 0 | 61.797 | 57.583 | 51.54 | 16.991 | 0 | 0 | 50.254 | 33.173 | [5 empty] | 0 | 10.987 | 0 | 6.8882 | 6.4724 | 4.6258 | 4.2857 | 2.1866 | 31.7448
| 7:10 | 1 | 13.459 | 0 | 5 | 0 | 58.032 | 58.683 | 46.699 | 46.998 | 50.3 | 24.058 | -1.229 | 1 | 0 | 61.797 | 57.583 | 51.517 | 16.991 | 0 | 0 | 50.209 | 33.194 | [5 empty] | 13.459 | 11.034 | 1 | 6.9543 | 6.5352 | 4.6285 | 4.2857 | 2.2495 | 32.3466
| 7:11 | 0 | 13.459 | 0 | 6 | 0 | 57.941 | 58.66 | 46.699 | 47.045 | 50.002 | 24.033 | -1.229 | 1 | 0 | 61.797 | 57.583 | 51.517 | 16.966 | 0 | 0 | 50.163 | 33.218 | [5 empty] | 0 | 10.896 | 2 | 6.9543 | 6.5352 | 4.6285 | 4.2857 | 2.2495 | 32.3466
| 7:12 | 0 | 13.482 | 0 | 5 | 0 | 57.987 | 58.614 | 46.792 | 47.068 | 50.438 | 24.082 | -1.128 | 2 | 0 | 61.797 | 57.583 | 51.47 | 16.966 | 0 | 0 | 50.116 | 33.194 | [5 empty] | 0 | 10.919 | 3 | 6.9249 | 6.5072 | 4.6273 | 4.2857 | 2.2215 | 32.0802
| 7:13 | 0 | 13.459 | 0 | 5 | 0 | 57.92 | 58.614 | 46.722 | 47.068 | 50.163 | 24.033 | -1.102 | 1 | 0 | 61.797 | 57.56 | 51.493 | 16.991 | 0 | 0 | 50.095 | 33.194 | [5 empty] | 0 | 10.852 | 4 | 6.9173 | 6.5 | 4.627 | 4.2857 | 2.2143 | 32.0113
| 7:14 | 1 | 13.512 | 0 | 5 | 0 | 57.925 | 58.596 | 46.706 | 47.117 | 50.261 | 24.112 | -1.097 | 1 | 0 | 61.802 | 57.587 | 51.498 | 16.996 | 0 | 0 | 50.076 | 33.223 | [5 empty] | 13.512 | 10.808 | 5 | 6.9158 | 6.4986 | 4.627 | 4.2857 | 2.2129 | 31.998
| 7:15 | 0 | 13.482 | 0 | 5 | 0 | 57.941 | 58.591 | 46.678 | 47.068 | 50.644 | 24.058 | -1.025 | 1 | 0 | 61.775 | 57.539 | 51.446 | 16.966 | 0 | 0 | 50.002 | 33.173 | [5 empty] | 0 | 10.873 | 6 | 6.8949 | 6.4787 | 4.6261 | 4.2857 | 2.193 | 31.8063
| 7:16 | 0 | 13.434 | 0 | 5 | 0 | 57.964 | 58.683 | 46.746 | 47.089 | 50.209 | 24.058 | -1.177 | 1 | 0 | 61.754 | 57.56 | 51.423 | 16.966 | 0 | 0 | 50.002 | 33.194 | [5 empty] | 0 | 10.875 | 7 | 6.9391 | 6.5208 | 4.6279 | 4.2857 | 2.2351 | 32.2097
| 7:17 | 0 | 13.434 | 0 | 5 | 0 | 57.987 | 58.66 | 46.655 | 47.045 | 50.254 | 24.033 | -1.154 | 1 | 0 | 61.754 | 57.539 | 51.446 | 16.966 | 0 | 0 | 49.978 | 33.242 | [5 empty] | 0 | 10.942 | 8 | 6.9324 | 6.5144 | 4.6276 | 4.2857 | 2.2287 | 32.149
| 7:18 | 1 | 13.459 | 1 | 6 | 0 | 58.009 | 58.726 | 46.678 | 47.068 | 50.529 | 24.009 | -1.254 | 1 | 0 | 61.686 | 57.516 | 51.402 | 16.941 | 0 | 0 | 49.934 | 33.266 | [5 empty] | 13.459 | 10.941 | 9 | 6.9616 | 6.5421 | 4.6288 | 4.2857 | 2.2564 | 32.4122
| 7:19 | 0 | 13.434 | 0 | 5 | 0 | 57.92 | 58.66 | 46.699 | 47.068 | 50.644 | 24.082 | -1.128 | 1 | 0 | 61.731 | 57.539 | 51.402 | 16.966 | 0 | 0 | 49.934 | 33.29 | [5 empty] | 0 | 10.852 | 10 | 6.9249 | 6.5072 | 4.6273 | 4.2857 | 2.2215 | 32.0802
| 7:20 | 0 | 13.482 | 0 | 5 | 0 | 57.92 | 58.637 | 46.769 | 47.045 | 50.828 | 24.033 | -1.025 | 1 | 0 | 61.754 | 57.516 | 51.402 | 16.941 | 0 | 0 | 49.887 | 33.311 | [5 empty] | 0 | 10.875 | 11 | 6.8949 | 6.4787 | 4.6261 | 4.2857 | 2.193 | 31.8063
| 7:21 | 0 | 13.459 | 0 | 5 | 0 | 57.92 | 58.637 | 46.792 | 47.068 | 51.012 | 24.058 | -0.95 | 1 | 0 | 61.731 | 57.494 | 51.402 | 16.991 | 0 | 0 | 49.864 | 33.311 | [5 empty] | 0 | 10.852 | 12 | 6.873 | 6.458 | 4.6252 | 4.2857 | 2.1722 | 31.6053
| 7:22 | 1 | 13.482 | 0 | 6 | 1 | 57.92 | 58.591 | 46.746 | 47.045 | 50.758 | 24.009 | -0.925 | 1 | 0 | 61.708 | 57.494 | 51.402 | 16.991 | 0 | 0 | 49.841 | 33.383 | [5 empty] | 13.482 | 10.875 | 13 | 6.8658 | 6.451 | 4.6249 | 4.2857 | 2.1653 | 31.538
| 7:23 | 0 | 13.482 | 0 | 5 | 0 | 57.92 | 58.591 | 46.746 | 47.112 | 50.462 | 23.962 | -0.899 | 1 | 0 | 61.708 | 57.494 | 51.402 | 16.941 | 0 | 0 | 49.841 | 33.383 | [5 empty] | 0 | 10.808 | 0 | 6.8582 | 6.4438 | 4.6246 | 4.2857 | 2.1581 | 31.4679
| 7:24 | 0 | 13.489 | 0 | 5 | 0 | 57.925 | 58.619 | 46.727 | 47.096 | 50.49 | 24.063 | -0.793 | 2 | 0 | 61.736 | 57.498 | 51.451 | 16.996 | 0 | 0 | 49.869 | 33.388 | [5 empty] | 0 | 10.829 | 1 | 6.8273 | 6.4145 | 4.953 | 4.6154 | 1.7991 | 26.3517
| 7:25 | 0 | 13.459 | 0 | 5 | 0 | 57.875 | 58.591 | 46.792 | 47.045 | 50.462 | 24.009 | -0.824 | 1 | 0 | 61.686 | 57.494 | 51.355 | 16.966 | 0 | 0 | 49.82 | 33.311 | [5 empty] | 0 | 10.83 | 2 | 6.8363 | 6.4231 | 4.9534 | 4.6154 | 1.8077 | 26.4425
| 7:26 | 1 | 13.489 | 0 | 5 | 0 | 57.925 | 58.596 | 46.636 | 47.096 | 50.305 | 24.087 | -0.806 | 1 | 0 | 61.772 | 57.557 | 51.465 | 17.057 | 0 | 0 | 49.906 | 33.448 | [5 empty] | 13.489 | 10.829 | 3 | 6.8311 | 6.4181 | 4.9532 | 4.6154 | 1.8027 | 26.3898
| 7:27 | 0 | 13.537 | 1 | 6 | 0 | 58.039 | 58.689 | 46.729 | 47.189 | 50.63 | 24.136 | -0.616 | 1 | 0 | 61.784 | 57.546 | 51.43 | 17.069 | 0 | 0 | 49.894 | 33.436 | [5 empty] | 0 | 10.85 | 4 | 6.7758 | 6.3655 | 4.951 | 4.6154 | 1.7501 | 25.8291
| 7:28 | 0 | 13.532 | 0 | 5 | 0 | 58.012 | 58.685 | 46.816 | 47.138 | 50.784 | 24.082 | -0.773 | 1 | 0 | 61.756 | 57.542 | 51.402 | 17.039 | 0 | 0 | 49.82 | 33.407 | [5 empty] | 0 | 10.874 | 5 | 6.8215 | 6.409 | 4.9528 | 4.6154 | 1.7936 | 26.2931
| 7:29 | 1 | 13.557 | 0 | 5 | 0 | 57.966 | 58.639 | 46.816 | 47.138 | 50.623 | 24.107 | -0.798 | 1 | 0 | 61.756 | 57.542 | 51.381 | 17.039 | 0 | 0 | 49.843 | 33.407 | [5 empty] | 13.557 | 10.828 | 6 | 6.8288 | 6.4159 | 4.9531 | 4.6154 | 1.8005 | 26.3664
| 7:30 | 0 | 13.532 | 0 | 5 | 0 | 57.989 | 58.639 | 46.816 | 47.115 | 50.532 | 24.131 | -0.85 | 1 | 0 | 61.734 | 57.496 | 51.425 | 17.039 | 0 | 0 | 49.82 | 33.407 | [5 empty] | 0 | 10.874 | 7 | 6.8439 | 6.4303 | 4.9537 | 4.6154 | 1.8149 | 26.5184
| 7:31 | 0 | 13.557 | 0 | 5 | 0 | 57.966 | 58.639 | 46.748 | 47.115 | 50.921 | 24.131 | -0.798 | 1 | 0 | 61.734 | 57.496 | 51.425 | 17.039 | 0 | 0 | 49.799 | 33.407 | [5 empty] | 0 | 10.851 | 8 | 6.8288 | 6.4159 | 4.9531 | 4.6154 | 1.8005 | 26.3664
| 7:32 | 0 | 13.532 | 0 | 6 | 0 | 57.966 | 58.662 | 46.795 | 47.138 | 50.784 | 24.153 | -0.85 | 1 | 0 | 61.711 | 57.496 | 51.358 | 17.064 | 0 | 0 | 49.775 | 33.383 | [5 empty] | 0 | 10.828 | 9 | 6.8439 | 6.4303 | 4.9537 | 4.6154 | 1.8149 | 26.5184
| 7:33 | 1 | 13.587 | 0 | 5 | 0 | 57.993 | 58.667 | 46.844 | 47.143 | 50.721 | 24.161 | -0.768 | 1 | 0 | 61.738 | 57.5 | 51.43 | 17.069 | 0 | 0 | 49.803 | 33.412 | [5 empty] | 13.587 | 10.85 | 10 | 6.82 | 6.4076 | 4.9527 | 4.6154 | 1.7922 | 26.2784
| 7:34 | 0 | 13.557 | 0 | 5 | 0 | 57.966 | 58.639 | 46.701 | 47.161 | 50.991 | 24.058 | -0.85 | 1 | 0 | 61.711 | 57.473 | 51.381 | 17.016 | 0 | 0 | 49.752 | 33.407 | [5 empty] | 0 | 10.805 | 11 | 6.8439 | 6.4303 | 4.9537 | 4.6154 | 1.8149 | 26.5184
| 7:35 | 0 | 13.532 | 0 | 5 | 1 | 57.943 | 58.616 | 46.748 | 47.138 | 50.968 | 24.107 | -0.798 | 2 | 0 | 61.711 | 57.496 | 51.358 | 17.016 | 0 | 0 | 49.752 | 33.407 | [5 empty] | 0 | 10.805 | 12 | 6.8288 | 6.4159 | 4.9531 | 4.6154 | 1.8005 | 26.3664
| 7:36 | 0 | 13.507 | 0 | 6 | 0 | 57.923 | 58.639 | 46.863 | 47.138 | 50.991 | 24.107 | -0.773 | 1 | 0 | 61.688 | 57.427 | 51.358 | 17.016 | 0 | 0 | 49.705 | 33.407 | [5 empty] | 0 | 10.785 | 0 | 6.8215 | 6.409 | 4.9528 | 4.6154 | 1.7936 | 26.2931
| 7:37 | 1 | 13.557 | 1 | 5 | 0 | 57.966 | 58.639 | 46.816 | 47.138 | 50.417 | 24.058 | -0.747 | 1 | 0 | 61.688 | 57.45 | 51.334 | 17.016 | 0 | 0 | 49.729 | 33.407 | [5 empty] | 13.557 | 10.828 | 1 | 6.8139 | 6.4018 | 4.6228 | 4.2857 | 2.1161 | 31.0549
| 7:38 | 0 | 13.532 | 0 | 5 | 0 | 57.943 | 58.616 | 46.816 | 47.091 | 50.142 | 24.082 | -0.876 | 1 | 0 | 61.665 | 57.427 | 51.358 | 17.039 | 0 | 0 | 49.705 | 33.383 | [5 empty] | 0 | 10.852 | 2 | 6.8515 | 6.4375 | 4.6244 | 4.2857 | 2.1518 | 31.4058
| 7:39 | 0 | 13.557 | 0 | 5 | 0 | 57.989 | 58.616 | 46.886 | 47.115 | 50.279 | 24.107 | -0.646 | 1 | 0 | 61.688 | 57.427 | 51.358 | 17.039 | 0 | 0 | 49.684 | 33.407 | [5 empty] | 0 | 10.874 | 3 | 6.7845 | 6.3738 | 4.6216 | 4.2857 | 2.0881 | 30.7774
| 7:40 | 0 | 13.557 | 0 | 5 | 0 | 57.989 | 58.639 | 46.816 | 47.115 | 50.051 | 24.082 | -0.747 | 1 | 0 | 61.665 | 57.407 | 51.334 | 17.039 | 0 | 0 | 49.684 | 33.455 | [5 empty] | 0 | 10.874 | 4 | 6.8139 | 6.4018 | 4.6228 | 4.2857 | 2.1161 | 31.0549
| 7:41 | 1 | 13.532 | 0 | 5 | 0 | 57.989 | 58.685 | 46.701 | 47.138 | 50.347 | 24.107 | -0.724 | 1 | 0 | 61.665 | 57.427 | 51.311 | 17.016 | 0 | 0 | 49.684 | 33.479 | [5 empty] | 13.532 | 10.851 | 5 | 6.8072 | 6.3954 | 4.6226 | 4.2857 | 2.1097 | 30.9919
| 7:42 | 0 | 13.557 | 0 | 6 | 0 | 58.057 | 58.639 | 46.816 | 47.115 | 50.508 | 24.107 | -0.747 | 1 | 0 | 61.645 | 57.338 | 51.243 | 17.016 | 0 | 0 | 49.684 | 33.407 | [5 empty] | 0 | 10.942 | 6 | 6.8139 | 6.4018 | 4.6228 | 4.2857 | 2.1161 | 31.0549
| 7:43 | 0 | 13.557 | 0 | 5 | 0 | 57.989 | 58.685 | 46.886 | 47.138 | 50.784 | 24.107 | -0.798 | 1 | 0 | 61.665 | 57.407 | 51.288 | 16.991 | 0 | 0 | 49.684 | 33.431 | [5 empty] | 0 | 10.851 | 7 | 6.8288 | 6.4159 | 4.6234 | 4.2857 | 2.1302 | 31.194
| 7:44 | 0 | 13.557 | 0 | 5 | 0 | 58.012 | 58.639 | 46.748 | 47.115 | 50.212 | 24.058 | -0.773 | 1 | 0 | 61.645 | 57.361 | 51.288 | 17.016 | 0 | 0 | 49.661 | 33.455 | [5 empty] | 0 | 10.897 | 8 | 6.8215 | 6.409 | 4.6231 | 4.2857 | 2.1233 | 31.1259
| 7:45 | 1 | 13.557 | 0 | 5 | 0 | 57.989 | 58.685 | 46.701 | 47.138 | 50.578 | 24.131 | -0.747 | 2 | 0 | 61.645 | 57.384 | 51.264 | 17.039 | 0 | 0 | 49.684 | 33.455 | [5 empty] | 13.557 | 10.851 | 9 | 6.8139 | 6.4018 | 4.6228 | 4.2857 | 2.1161 | 31.0549
| 7:46 | 0 | 13.557 | 1 | 5 | 0 | 57.966 | 58.616 | 46.816 | 47.138 | 50.303 | 24.107 | -0.747 | 1 | 0 | 61.622 | 57.357 | 51.192 | 16.991 | 0 | 0 | 49.612 | 33.335 | [5 empty] | 0 | 10.828 | 10 | 6.8139 | 6.4018 | 4.6228 | 4.2857 | 2.1161 | 31.0549
| 7:47 | 0 | 13.504 | 0 | 6 | 0 | 57.916 | 58.543 | 46.764 | 47.04 | 50.641 | 23.982 | -1.432 | 1 | 0 | 61.546 | 57.286 | 51.19 | 16.913 | 0 | 0 | 49.586 | 33.333 | [5 empty] | 0 | 10.876 | 11 | 7.0134 | 6.5914 | 4.6309 | 4.2857 | 2.3057 | 32.8751
| 7:48 | 1 | 13.479 | 0 | 5 | 0 | 57.87 | 58.543 | 46.718 | 47.04 | 50.571 | 24.006 | -1.105 | 1 | 0 | 61.546 | 57.286 | 51.166 | 16.913 | 0 | 0 | 49.586 | 33.357 | [5 empty] | 13.479 | 10.83 | 12 | 6.9182 | 6.5009 | 4.6271 | 4.2857 | 2.2151 | 32.0193
| 7:49 | 0 | 13.512 | 0 | 5 | 1 | 57.966 | 58.573 | 46.771 | 47.07 | 50.188 | 24.085 | -0.894 | 1 | 0 | 61.553 | 57.316 | 51.22 | 16.971 | 0 | 0 | 49.617 | 33.34 | [5 empty] | 0 | 10.896 | 13 | 6.8567 | 6.4425 | 4.6246 | 4.2857 | 2.1567 | 31.4544
| 7:50 | 0 | 13.479 | 0 | 5 | 0 | 57.893 | 58.587 | 46.741 | 47.04 | 50.504 | 24.031 | -0.927 | 1 | 0 | 61.503 | 57.22 | 51.122 | 16.939 | 0 | 0 | 49.563 | 33.261 | [5 empty] | 0 | 10.853 | 0 | 6.8663 | 6.4516 | 4.625 | 4.2857 | 2.1659 | 31.5434
| 7:51 | 0 | 13.454 | 0 | 5 | 0 | 57.893 | 58.564 | 46.788 | 47.04 | 50.548 | 24.006 | -0.927 | 1 | 0 | 61.524 | 57.265 | 51.145 | 16.913 | 0 | 0 | 49.563 | 33.239 | [5 empty] | 0 | 10.853 | 1 | 6.8663 | 6.4516 | 4.9546 | 4.6154 | 1.8362 | 26.7422
| 7:52 | 1 | 13.479 | 0 | 6 | 0 | 57.893 | 58.564 | 46.673 | 47.063 | 50.02 | 24.006 | -0.979 | 1 | 0 | 61.503 | 57.265 | 51.099 | 16.939 | 0 | 0 | 49.563 | 33.239 | [5 empty] | 13.479 | 10.83 | 2 | 6.8815 | 6.466 | 4.9552 | 4.6154 | 1.8506 | 26.8925
| 7:53 | 0 | 13.512 | 0 | 5 | 0 | 57.9 | 58.573 | 46.795 | 47.094 | 50.487 | 23.989 | -1.02 | 2 | 0 | 61.553 | 57.272 | 51.129 | 16.946 | 0 | 0 | 49.57 | 33.271 | [5 empty] | 0 | 10.806 | 3 | 6.8934 | 6.4773 | 4.9557 | 4.6154 | 1.862 | 27.0105
| 7:54 | 0 | 13.479 | 0 | 5 | 0 | 57.916 | 58.587 | 46.788 | 47.04 | 50.777 | 23.957 | -1.079 | 1 | 0 | 61.503 | 57.243 | 51.122 | 16.939 | 0 | 0 | 49.563 | 33.285 | [5 empty] | 0 | 10.876 | 4 | 6.9106 | 6.4937 | 4.9564 | 4.6154 | 1.8783 | 27.1797
| 7:55 | 0 | 13.454 | 0 | 5 | 0 | 57.959 | 58.632 | 46.741 | 47.04 | 50.272 | 23.933 | -1.002 | 1 | 0 | 61.503 | 57.22 | 51.122 | 16.964 | 0 | 0 | 49.516 | 33.309 | [5 empty] | 0 | 10.919 | 5 | 6.8882 | 6.4724 | 4.9555 | 4.6154 | 1.857 | 26.9588
| 7:56 | 1 | 13.454 | 1 | 5 | 0 | 57.936 | 58.587 | 46.788 | 47.087 | 49.976 | 23.982 | -0.953 | 1 | 0 | 61.48 | 57.243 | 51.099 | 16.939 | 0 | 0 | 49.54 | 33.309 | [5 empty] | 13.454 | 10.849 | 6 | 6.8739 | 6.4588 | 4.9549 | 4.6154 | 1.8434 | 26.8174
| 7:57 | 0 | 13.479 | 0 | 5 | 0 | 57.916 | 58.587 | 46.673 | 47.063 | 49.47 | 23.933 | -1.079 | 1 | 0 | 61.48 | 57.22 | 51.099 | 16.939 | 0 | 0 | 49.516 | 33.309 | [5 empty] | 0 | 10.853 | 7 | 6.9106 | 6.4937 | 4.9564 | 4.6154 | 1.8783 | 27.1797
| 7:58 | 0 | 13.479 | 0 | 6 | 0 | 57.936 | 58.543 | 46.627 | 47.04 | 50.205 | 23.957 | -0.876 | 1 | 0 | 61.457 | 57.22 | 51.099 | 16.888 | 0 | 0 | 49.47 | 33.285 | [5 empty] | 0 | 10.896 | 8 | 6.8515 | 6.4375 | 4.954 | 4.6154 | 1.8221 | 26.5941
| 7:59 | 0 | 13.454 | 0 | 5 | 0 | 57.936 | 58.609 | 46.764 | 47.04 | 50.114 | 23.982 | -0.801 | 1 | 0 | 61.457 | 57.197 | 51.099 | 16.913 | 0 | 0 | 49.516 | 33.333 | [5 empty] | 0 | 10.896 | 9 | 6.8297 | 6.4167 | 4.9531 | 4.6154 | 1.8013 | 26.3752
| 8:00 | 1 | 13.479 | 0 | 5 | 0 | 57.916 | 58.609 | 46.697 | 47.063 | 50.09 | 23.933 | -0.901 | 1 | 0 | 61.457 | 57.197 | 51.075 | 16.939 | 0 | 0 | 49.493 | 33.285 | [5 empty] | 13.479 | 10.853 | 10 | 6.8588 | 6.4444 | 4.9543 | 4.6154 | 1.829 | 26.6668
| 8:01 | 0 | 13.479 | 0 | 5 | 0 | 57.936 | 58.564 | 46.718 | 47.063 | 49.953 | 23.933 | -1.028 | 1 | 0 | 61.457 | 57.197 | 51.075 | 16.964 | 0 | 0 | 49.493 | 33.261 | [5 empty] | 0 | 10.873 | 11 | 6.8958 | 6.4796 | 4.9558 | 4.6154 | 1.8642 | 27.0335
| 8:02 | 0 | 13.479 | 0 | 5 | 1 | 57.916 | 58.564 | 46.718 | 47.04 | 50.158 | 23.982 | -1.028 | 1 | 0 | 61.457 | 57.174 | 51.008 | 16.939 | 0 | 0 | 49.493 | 33.261 | [5 empty] | 0 | 10.876 | 12 | 6.8958 | 6.4796 | 4.9558 | 4.6154 | 1.8642 | 27.0335
| 8:03 | 0 | 13.479 | 0 | 6 | 0 | 57.87 | 58.543 | 46.697 | 47.087 | 49.997 | 24.031 | -1.131 | 1 | 0 | 61.435 | 57.197 | 51.008 | 16.939 | 0 | 0 | 49.493 | 33.239 | [5 empty] | 0 | 10.783 | 0 | 6.9257 | 6.5081 | 4.957 | 4.6154 | 1.8927 | 27.3281
| 8:04 | 1 | 13.479 | 0 | 5 | 0 | 57.916 | 58.564 | 46.788 | 47.087 | 49.745 | 24.006 | -1.053 | 1 | 0 | 61.435 | 57.154 | 51.031 | 16.939 | 0 | 0 | 49.47 | 33.261 | [5 empty] | 13.479 | 10.829 | 1 | 6.903 | 6.4865 | 4.6264 | 4.2857 | 2.2008 | 31.881
| 8:05 | 0 | 13.479 | 1 | 5 | 0 | 57.916 | 58.564 | 46.811 | 47.063 | 50.272 | 24.126 | -0.979 | 2 | 0 | 61.435 | 57.154 | 51.008 | 16.913 | 0 | 0 | 49.47 | 33.239 | [5 empty] | 0 | 10.853 | 2 | 6.8815 | 6.466 | 4.6256 | 4.2857 | 2.1803 | 31.6832
| 8:06 | 0 | 13.479 | 0 | 5 | 0 | 57.959 | 58.564 | 46.718 | 47.063 | 50.548 | 24.197 | -0.927 | 1 | 0 | 61.412 | 57.131 | 50.961 | 16.964 | 0 | 0 | 49.472 | 33.216 | [5 empty] | 0 | 10.896 | 3 | 6.8663 | 6.4516 | 4.625 | 4.2857 | 2.1659 | 31.5434
| 8:07 | 1 | 13.675 | 0 | 5 | 0 | 58.162 | 58.767 | 46.926 | 47.245 | 50.709 | 24.438 | -0.778 | 1 | 0 | 61.592 | 57.309 | 51.19 | 17.135 | 0 | 0 | 49.631 | 33.45 | [5 empty] | 13.675 | 10.917 | 4 | 6.823 | 6.4104 | 4.6232 | 4.2857 | 2.1246 | 31.1395
| 8:08 | 0 | 13.645 | 0 | 5 | 0 | 58.135 | 58.762 | 46.874 | 47.196 | 50.476 | 24.384 | -0.961 | 1 | 0 | 61.565 | 57.281 | 51.138 | 17.127 | 0 | 0 | 49.626 | 33.397 | [5 empty] | 0 | 10.939 | 5 | 6.8762 | 6.461 | 4.6254 | 4.2857 | 2.1753 | 31.6349
| 8:09 | 0 | 13.62 | 0 | 6 | 0 | 58.158 | 58.762 | 46.828 | 47.173 | 50.749 | 24.408 | -0.86 | 1 | 0 | 61.542 | 57.281 | 51.162 | 17.079 | 0 | 0 | 49.603 | 33.397 | [5 empty] | 0 | 10.985 | 6 | 6.8468 | 6.433 | 4.6242 | 4.2857 | 2.1473 | 31.3624
| 8:10 | 0 | 13.62 | 0 | 5 | 0 | 58.112 | 58.762 | 46.851 | 47.241 | 50.728 | 24.482 | -0.961 | 1 | 0 | 61.542 | 57.281 | 51.162 | 17.104 | 0 | 0 | 49.579 | 33.373 | [5 empty] | 0 | 10.871 | 7 | 6.8762 | 6.461 | 4.6254 | 4.2857 | 2.1753 | 31.6349
| 8:11 | 1 | 13.645 | 0 | 5 | 0 | 58.158 | 58.717 | 46.874 | 47.196 | 51.094 | 24.433 | -1.138 | 1 | 0 | 61.542 | 57.238 | 51.138 | 17.079 | 0 | 0 | 49.579 | 33.373 | [5 empty] | 13.645 | 10.962 | 8 | 6.9278 | 6.51 | 4.6274 | 4.2857 | 2.2243 | 32.1067
| 8:12 | 0 | 13.572 | 0 | 5 | 0 | 58.135 | 58.74 | 46.921 | 47.241 | 50.728 | 24.457 | -0.809 | 1 | 0 | 61.542 | 57.261 | 51.162 | 17.079 | 0 | 0 | 49.579 | 33.373 | [5 empty] | 0 | 10.894 | 9 | 6.832 | 6.4189 | 4.6236 | 4.2857 | 2.1332 | 31.224
| 8:13 | 0 | 13.645 | 0 | 5 | 0 | 58.158 | 58.785 | 46.898 | 47.264 | 50.476 | 24.553 | -0.631 | 1 | 0 | 61.519 | 57.238 | 51.094 | 17.079 | 0 | 0 | 49.558 | 33.421 | [5 empty] | 0 | 10.894 | 10 | 6.7801 | 6.3697 | 4.6215 | 4.2857 | 2.0839 | 30.736
| 8:14 | 0 | 13.62 | 0 | 5 | 0 | 58.178 | 58.762 | 46.874 | 47.241 | 50.567 | 24.482 | -0.961 | 1 | 0 | 61.519 | 57.281 | 51.162 | 17.079 | 0 | 0 | 49.558 | 33.35 | [5 empty] | 0 | 10.937 | 11 | 6.8762 | 6.461 | 4.6254 | 4.2857 | 2.1753 | 31.6349
| 8:15 | 1 | 13.645 | 1 | 6 | 0 | 58.135 | 58.762 | 46.942 | 47.241 | 50.728 | 24.577 | -0.657 | 1 | 0 | 61.519 | 57.238 | 51.117 | 17.079 | 0 | 0 | 49.558 | 33.373 | [5 empty] | 13.645 | 10.894 | 12 | 6.7877 | 6.3769 | 4.6218 | 4.2857 | 2.0911 | 30.8077
| 8:16 | 0 | 13.62 | 0 | 5 | 1 | 58.158 | 58.717 | 46.921 | 47.264 | 50.476 | 24.602 | -0.783 | 2 | 0 | 61.519 | 57.238 | 51.071 | 17.104 | 0 | 0 | 49.558 | 33.302 | [5 empty] | 0 | 10.894 | 13 | 6.8244 | 6.4117 | 4.6233 | 4.2857 | 2.126 | 31.1532
| 8:17 | 0 | 13.62 | 0 | 5 | 0 | 58.158 | 58.829 | 46.965 | 47.241 | 50.244 | 24.553 | -0.582 | 1 | 0 | 61.499 | 57.238 | 51.094 | 17.104 | 0 | 0 | 49.558 | 33.326 | [5 empty] | 0 | 10.917 | 0 | 6.7659 | 6.3561 | 4.6209 | 4.2857 | 2.0704 | 30.6004
| 8:18 | 0 | 13.62 | 0 | 5 | 0 | 58.089 | 58.808 | 46.898 | 47.264 | 50.681 | 24.553 | -0.809 | 1 | 0 | 61.499 | 57.215 | 51.047 | 17.079 | 0 | 0 | 49.558 | 33.28 | [5 empty] | 0 | 10.825 | 1 | 6.832 | 6.4189 | 4.6236 | 4.2857 | 2.1332 | 31.224
| 8:19 | 1 | 13.62 | 0 | 5 | 0 | 58.158 | 58.673 | 46.921 | 47.241 | 50.658 | 24.528 | -0.757 | 1 | 0 | 61.476 | 57.215 | 51.071 | 17.079 | 0 | 0 | 49.558 | 33.302 | [5 empty] | 13.62 | 10.917 | 2 | 6.8168 | 6.4045 | 4.6229 | 4.2857 | 2.1188 | 31.0822
| 8:20 | 0 | 13.67 | 0 | 5 | 0 | 58.066 | 58.74 | 46.851 | 47.241 | 50.795 | 24.553 | -0.682 | 1 | 0 | 61.453 | 57.215 | 51.047 | 17.104 | 0 | 0 | 49.535 | 33.28 | [5 empty] | 0 | 10.825 | 3 | 6.795 | 6.3838 | 4.6221 | 4.2857 | 2.0981 | 30.8766
| 8:21 | 0 | 13.645 | 0 | 6 | 0 | 58.066 | 58.694 | 46.783 | 47.217 | 50.819 | 24.504 | -0.556 | 1 | 0 | 61.476 | 57.17 | 51.071 | 17.079 | 0 | 0 | 49.535 | 33.28 | [5 empty] | 0 | 10.849 | 4 | 6.7583 | 6.3489 | 4.6206 | 4.2857 | 2.0632 | 30.5282
| 8:22 | 0 | 13.645 | 0 | 5 | 0 | 58.089 | 58.673 | 46.874 | 47.217 | 50.382 | 24.482 | -0.631 | 1 | 0 | 61.476 | 57.192 | 51.047 | 17.079 | 0 | 0 | 49.512 | 33.232 | [5 empty] | 0 | 10.872 | 5 | 6.7801 | 6.3697 | 4.6215 | 4.2857 | 2.0839 | 30.736
| 8:23 | 1 | 13.645 | 0 | 5 | 0 | 58.112 | 58.694 | 46.851 | 47.217 | 50.429 | 24.504 | -0.734 | 1 | 0 | 61.476 | 57.192 | 51.071 | 17.104 | 0 | 0 | 49.512 | 33.326 | [5 empty] | 13.645 | 10.895 | 6 | 6.8101 | 6.3982 | 4.6227 | 4.2857 | 2.1125 | 31.0193
| 8:24 | 0 | 13.645 | 1 | 5 | 0 | 58.135 | 58.74 | 46.921 | 47.241 | 50.543 | 24.504 | -0.657 | 1 | 0 | 61.453 | 57.17 | 51.024 | 17.079 | 0 | 0 | 49.512 | 33.28 | [5 empty] | 0 | 10.894 | 7 | 6.7877 | 6.3769 | 4.6218 | 4.2857 | 2.0911 | 30.8077
| 8:25 | 0 | 13.675 | 0 | 5 | 0 | 58.162 | 58.79 | 46.902 | 47.224 | 50.662 | 24.558 | -0.626 | 1 | 0 | 61.457 | 57.174 | 51.052 | 17.135 | 0 | 0 | 49.516 | 33.354 | [5 empty] | 0 | 10.938 | 8 | 6.7787 | 6.3683 | 4.6214 | 4.2857 | 2.0826 | 30.7222
| 8:26 | 1 | 13.645 | 0 | 5 | 0 | 58.158 | 58.808 | 46.851 | 47.217 | 50.452 | 24.577 | -0.734 | 2 | 0 | 61.453 | 57.17 | 50.956 | 17.079 | 0 | 0 | 49.442 | 33.302 | [5 empty] | 13.645 | 10.941 | 9 | 6.8101 | 6.3982 | 4.6227 | 4.2857 | 2.1125 | 31.0193
| 8:27 | 0 | 13.469 | 0 | 6 | 0 | 57.975 | 58.671 | 46.711 | 47.056 | 50.611 | 24.406 | -1.038 | 1 | 0 | 61.293 | 57.012 | 50.863 | 16.954 | 0 | 0 | 49.304 | 33.137 | [5 empty] | 0 | 10.919 | 10 | 6.8987 | 6.4823 | 4.6263 | 4.2857 | 2.1966 | 31.841
| 8:28 | 0 | 13.524 | 0 | 5 | 0 | 58.048 | 58.676 | 46.762 | 47.108 | 50.914 | 24.411 | -0.729 | 1 | 0 | 61.321 | 57.017 | 50.844 | 16.984 | 0 | 0 | 49.332 | 33.165 | [5 empty] | 0 | 10.94 | 11 | 6.8087 | 6.3968 | 4.6226 | 4.2857 | 2.1111 | 31.0056
| 8:29 | 0 | 13.494 | 0 | 5 | 0 | 58.044 | 58.671 | 46.69 | 47.124 | 50.518 | 24.359 | -0.659 | 1 | 0 | 61.27 | 56.989 | 50.84 | 16.928 | 0 | 0 | 49.304 | 33.113 | [5 empty] | 0 | 10.92 | 12 | 6.7883 | 6.3774 | 4.6218 | 4.2857 | 2.0917 | 30.8133
| 8:30 | 1 | 13.524 | 0 | 5 | 1 | 58.048 | 58.676 | 46.785 | 47.084 | 50.364 | 24.34 | -0.603 | 1 | 0 | 61.298 | 56.994 | 50.868 | 16.933 | 0 | 0 | 49.353 | 33.165 | [5 empty] | 13.524 | 10.964 | 13 | 6.772 | 6.3619 | 4.6211 | 4.2857 | 2.0762 | 30.6586
| 8:31 | 0 | 13.469 | 0 | 5 | 0 | 58.064 | 58.648 | 46.734 | 47.124 | 50.473 | 24.286 | -0.659 | 1 | 0 | 61.27 | 56.989 | 50.816 | 16.928 | 0 | 0 | 49.325 | 33.137 | [5 empty] | 0 | 10.94 | 0 | 6.7883 | 6.3774 | 4.6218 | 4.2857 | 2.0917 | 30.8133
| 8:32 | 0 | 13.469 | 0 | 5 | 0 | 57.975 | 58.58 | 46.734 | 47.056 | 50.242 | 24.237 | -0.685 | 1 | 0 | 61.27 | 56.966 | 50.84 | 16.928 | 0 | 0 | 49.304 | 33.137 | [5 empty] | 0 | 10.919 | 1 | 6.7959 | 6.3846 | 4.9518 | 4.6154 | 1.7692 | 26.0338
| 8:33 | 0 | 13.494 | 0 | 6 | 0 | 57.998 | 58.625 | 46.757 | 47.101 | 50.151 | 24.19 | -0.582 | 1 | 0 | 61.27 | 56.921 | 50.793 | 16.954 | 0 | 0 | 49.281 | 33.113 | [5 empty] | 0 | 10.897 | 2 | 6.7659 | 6.3561 | 4.9506 | 4.6154 | 1.7407 | 25.7278
| 8:34 | 1 | 13.524 | 1 | 5 | 0 | 57.98 | 58.653 | 46.832 | 47.108 | 50.364 | 24.195 | -0.603 | 1 | 0 | 61.277 | 56.971 | 50.844 | 16.933 | 0 | 0 | 49.309 | 33.189 | [5 empty] | 13.524 | 10.872 | 3 | 6.772 | 6.3619 | 4.9508 | 4.6154 | 1.7465 | 25.7904
| 8:35 | 0 | 13.499 | 0 | 5 | 0 | 58.048 | 58.607 | 46.853 | 47.108 | 50.387 | 24.219 | -0.551 | 1 | 0 | 61.277 | 56.994 | 50.821 | 16.959 | 0 | 0 | 49.332 | 33.189 | [5 empty] | 0 | 10.94 | 4 | 6.7569 | 6.3475 | 4.9502 | 4.6154 | 1.7321 | 25.6352
| 8:36 | 0 | 13.494 | 0 | 5 | 0 | 58.021 | 58.648 | 46.825 | 47.101 | 50.518 | 24.094 | -0.533 | 1 | 0 | 61.25 | 56.921 | 50.793 | 16.928 | 0 | 0 | 49.281 | 33.206 | [5 empty] | 0 | 10.92 | 5 | 6.7516 | 6.3425 | 4.95 | 4.6154 | 1.7271 | 25.5813
| 8:37 | 0 | 13.469 | 0 | 5 | 0 | 57.975 | 58.671 | 46.734 | 47.101 | 49.761 | 24.19 | -0.559 | 2 | 0 | 61.227 | 56.944 | 50.749 | 16.954 | 0 | 0 | 49.304 | 33.23 | [5 empty] | 0 | 10.874 | 6 | 6.7592 | 6.3497 | 4.9503 | 4.6154 | 1.7343 | 25.6591
| 8:38 | 1 | 13.469 | 0 | 5 | 0 | 57.975 | 58.603 | 46.849 | 47.101 | 50.083 | 24.141 | -0.608 | 1 | 0 | 61.227 | 56.921 | 50.749 | 16.954 | 0 | 0 | 49.304 | 33.182 | [5 empty] | 13.469 | 10.874 | 7 | 6.7734 | 6.3633 | 4.9509 | 4.6154 | 1.7479 | 25.8053
| 8:39 | 0 | 13.447 | 0 | 6 | 0 | 57.929 | 58.603 | 46.711 | 47.101 | 49.946 | 24.166 | -0.608 | 1 | 0 | 61.204 | 56.921 | 50.725 | 16.928 | 0 | 0 | 49.281 | 33.137 | [5 empty] | 0 | 10.828 | 8 | 6.7734 | 6.3633 | 4.9509 | 4.6154 | 1.7479 | 25.8053
| 8:40 | 0 | 13.469 | 0 | 5 | 0 | 57.952 | 58.58 | 46.69 | 47.056 | 50.174 | 24.141 | -0.582 | 1 | 0 | 61.204 | 56.921 | 50.725 | 16.954 | 0 | 0 | 49.304 | 33.137 | [5 empty] | 0 | 10.896 | 9 | 6.7659 | 6.3561 | 4.9506 | 4.6154 | 1.7407 | 25.7278
| 8:41 | 0 | 13.469 | 0 | 5 | 0 | 57.952 | 58.603 | 46.825 | 47.101 | 50.289 | 24.141 | -0.482 | 1 | 0 | 61.204 | 56.877 | 50.725 | 16.928 | 0 | 0 | 49.257 | 33.161 | [5 empty] | 0 | 10.851 | 10 | 6.7368 | 6.3284 | 4.9494 | 4.6154 | 1.713 | 25.4281
| 8:42 | 1 | 13.469 | 0 | 5 | 0 | 57.975 | 58.603 | 46.757 | 47.101 | 50.265 | 24.116 | -0.43 | 1 | 0 | 61.181 | 56.855 | 50.725 | 16.903 | 0 | 0 | 49.257 | 33.182 | [5 empty] | 13.469 | 10.874 | 11 | 6.7216 | 6.314 | 4.9488 | 4.6154 | 1.6986 | 25.2713
| 8:43 | 0 | 13.494 | 1 | 5 | 1 | 58.021 | 58.58 | 46.711 | 47.056 | 50.312 | 24.094 | -0.33 | 1 | 0 | 61.204 | 56.877 | 50.77 | 16.928 | 0 | 0 | 49.281 | 33.182 | [5 empty] | 0 | 10.965 | 12 | 6.6925 | 6.2863 | 4.9476 | 4.6154 | 1.671 | 24.9677
| 8:44 | 0 | 13.524 | 0 | 5 | 0 | 58.002 | 58.653 | 46.671 | 47.084 | 50.202 | 24.099 | -0.476 | 1 | 0 | 61.186 | 56.836 | 50.683 | 16.908 | 0 | 0 | 49.309 | 33.165 | [5 empty] | 0 | 10.918 | 0 | 6.735 | 6.3268 | 4.9493 | 4.6154 | 1.7114 | 25.4101
| 8:45 | 1 | 13.469 | 0 | 6 | 0 | 57.975 | 58.58 | 46.734 | 47.101 | 49.831 | 24.045 | -0.355 | 1 | 0 | 61.158 | 56.855 | 50.702 | 16.928 | 0 | 0 | 49.281 | 33.161 | [5 empty] | 13.469 | 10.874 | 1 | 6.6998 | 6.2933 | 4.6182 | 4.2857 | 2.0075 | 29.9644
| 8:46 | 0 | 13.494 | 0 | 5 | 0 | 57.952 | 58.603 | 46.757 | 47.056 | 50.265 | 24.021 | -0.43 | 1 | 0 | 61.181 | 56.832 | 50.725 | 16.928 | 0 | 0 | 49.213 | 33.091 | [5 empty] | 0 | 10.896 | 2 | 6.7216 | 6.314 | 4.6191 | 4.2857 | 2.0283 | 30.1759
| 8:47 | 0 | 13.497 | 0 | 5 | 0 | 57.957 | 58.653 | 46.809 | 47.129 | 50.478 | 24.072 | -0.453 | 2 | 0 | 61.186 | 56.882 | 50.707 | 16.981 | 0 | 0 | 49.262 | 33.139 | [5 empty] | 0 | 10.828 | 3 | 6.7283 | 6.3204 | 4.6194 | 4.2857 | 2.0347 | 30.2405
| 8:48 | 0 | 13.497 | 0 | 5 | 0 | 58.002 | 58.587 | 46.692 | 47.105 | 50.66 | 24.097 | -0.605 | 1 | 0 | 61.158 | 56.832 | 50.679 | 16.926 | 0 | 0 | 49.257 | 33.134 | [5 empty] | 0 | 10.897 | 4 | 6.7726 | 6.3625 | 4.6212 | 4.2857 | 2.0767 | 30.6641
| 8:49 | 1 | 13.522 | 0 | 5 | 0 | 58.002 | 58.653 | 46.83 | 47.105 | 50.844 | 24.097 | -0.379 | 1 | 0 | 61.186 | 56.882 | 50.66 | 16.956 | 0 | 0 | 49.285 | 33.163 | [5 empty] | 13.522 | 10.897 | 5 | 6.7068 | 6.2999 | 4.6185 | 4.2857 | 2.0142 | 30.0323
| 8:50 | 0 | 13.522 | 0 | 6 | 0 | 57.98 | 58.653 | 46.715 | 47.129 | 50.317 | 24.097 | -0.301 | 1 | 0 | 61.186 | 56.836 | 50.683 | 16.906 | 0 | 0 | 49.262 | 33.139 | [5 empty] | 0 | 10.851 | 6 | 6.6841 | 6.2783 | 4.6176 | 4.2857 | 1.9926 | 29.8113
| 8:51 | 0 | 13.522 | 0 | 5 | 0 | 58.002 | 58.63 | 46.715 | 47.061 | 50.546 | 24.121 | -0.404 | 1 | 0 | 61.163 | 56.859 | 50.683 | 16.956 | 0 | 0 | 49.262 | 33.118 | [5 empty] | 0 | 10.941 | 7 | 6.714 | 6.3068 | 4.6188 | 4.2857 | 2.0211 | 30.1028
| 8:52 | 0 | 13.522 | 0 | 5 | 0 | 58.025 | 58.63 | 46.762 | 47.129 | 50.707 | 24.023 | -0.453 | 1 | 0 | 61.143 | 56.836 | 50.66 | 16.931 | 0 | 0 | 49.239 | 33.118 | [5 empty] | 0 | 10.896 | 8 | 6.7283 | 6.3204 | 4.6194 | 4.2857 | 2.0347 | 30.2405
| 8:53 | 1 | 13.467 | 1 | 5 | 0 | 57.998 | 58.648 | 46.734 | 47.077 | 49.99 | 24.092 | -0.461 | 1 | 0 | 61.115 | 56.786 | 50.632 | 16.901 | 0 | 0 | 49.211 | 33.089 | [5 empty] | 13.467 | 10.921 | 9 | 6.7306 | 6.3226 | 4.6195 | 4.2857 | 2.0369 | 30.2629
| 8:54 | 0 | 13.492 | 0 | 5 | 0 | 58.044 | 58.692 | 46.802 | 47.077 | 50.151 | 24.067 | -0.358 | 1 | 0 | 61.115 | 56.763 | 50.609 | 16.926 | 0 | 0 | 49.211 | 33.089 | [5 empty] | 0 | 10.967 | 10 | 6.7006 | 6.2941 | 4.6182 | 4.2857 | 2.0084 | 29.9729
| 8:55 | 0 | 13.444 | 0 | 5 | 0 | 57.975 | 58.671 | 46.711 | 47.101 | 50.38 | 24.067 | -0.435 | 1 | 0 | 61.115 | 56.786 | 50.632 | 16.926 | 0 | 0 | 49.187 | 33.065 | [5 empty] | 0 | 10.874 | 11 | 6.7231 | 6.3154 | 4.6191 | 4.2857 | 2.0297 | 30.19
| 8:56 | 0 | 13.497 | 0 | 5 | 0 | 58.091 | 58.698 | 46.739 | 47.105 | 50.226 | 24.121 | -0.479 | 1 | 0 | 61.12 | 56.814 | 50.588 | 16.926 | 0 | 0 | 49.164 | 33.065 | [5 empty] | 0 | 10.986 | 12 | 6.7359 | 6.3276 | 4.6197 | 4.2857 | 2.0419 | 30.3134
| 8:57 | 1 | 13.497 | 0 | 6 | 1 | 58.071 | 58.698 | 46.715 | 47.152 | 50.569 | 24.097 | -0.631 | 2 | 0 | 61.12 | 56.836 | 50.66 | 16.981 | 0 | 0 | 49.192 | 33.118 | [5 empty] | 13.497 | 10.919 | 13 | 6.7801 | 6.3697 | 4.6215 | 4.2857 | 2.0839 | 30.736
| 8:58 | 0 | 13.497 | 0 | 5 | 0 | 58.025 | 58.719 | 46.715 | 47.129 | 50.821 | 24.168 | -0.682 | 1 | 0 | 61.143 | 56.791 | 50.592 | 16.981 | 0 | 0 | 49.192 | 33.094 | [5 empty] | 0 | 10.896 | 0 | 6.795 | 6.3838 | 4.6221 | 4.2857 | 2.0981 | 30.8766
| 8:59 | 0 | 13.522 | 0 | 5 | 0 | 57.98 | 58.653 | 46.785 | 47.105 | 50.889 | 24.097 | -0.682 | 1 | 0 | 61.12 | 56.77 | 50.637 | 16.981 | 0 | 0 | 49.192 | 33.118 | [5 empty] | 0 | 10.875 | 1 | 6.795 | 6.3838 | 4.9517 | 4.6154 | 1.7684 | 26.0249
| 9:00 | 0 | 13.497 | 0 | 5 | 0 | 58.002 | 58.653 | 46.809 | 47.129 | 51.554 | 24.146 | -0.757 | 1 | 0 | 61.097 | 56.725 | 50.546 | 16.981 | 0 | 0 | 49.171 | 33.07 | [5 empty] | 0 | 10.873 | 2 | 6.8168 | 6.4045 | 4.9526 | 4.6154 | 1.7892 | 26.2461
| 9:01 | 1 | 13.522 | 0 | 5 | 0 | 57.98 | 58.63 | 46.671 | 47.105 | 51.395 | 24.072 | -0.682 | 1 | 0 | 61.097 | 56.747 | 50.616 | 16.981 | 0 | 0 | 49.171 | 33.07 | [5 empty] | 13.522 | 10.875 | 3 | 6.795 | 6.3838 | 4.9517 | 4.6154 | 1.7684 | 26.0249
| 9:02 | 0 | 13.444 | 1 | 5 | 0 | 57.952 | 58.625 | 46.687 | 47.124 | 51.206 | 24.116 | -0.762 | 1 | 0 | 61.047 | 56.743 | 50.541 | 16.951 | 0 | 0 | 49.143 | 33.065 | [5 empty] | 0 | 10.828 | 4 | 6.8183 | 6.4059 | 4.9527 | 4.6154 | 1.7905 | 26.2608
| 9:03 | 0 | 13.474 | 0 | 6 | 0 | 57.957 | 58.653 | 46.785 | 47.129 | 51.439 | 24.146 | -0.757 | 1 | 0 | 61.074 | 56.747 | 50.546 | 16.981 | 0 | 0 | 49.171 | 33.094 | [5 empty] | 0 | 10.828 | 5 | 6.8168 | 6.4045 | 4.9526 | 4.6154 | 1.7892 | 26.2461
| 9:04 | 0 | 13.474 | 0 | 5 | 0 | 57.98 | 58.653 | 46.715 | 47.082 | 51.302 | 24.097 | -0.86 | 1 | 0 | 61.051 | 56.747 | 50.546 | 16.956 | 0 | 0 | 49.148 | 33.139 | [5 empty] | 0 | 10.898 | 6 | 6.8468 | 6.433 | 4.9538 | 4.6154 | 1.8177 | 26.5475
| 9:05 | 1 | 13.497 | 0 | 5 | 0 | 58.002 | 58.653 | 46.692 | 47.105 | 51.278 | 24.072 | -0.834 | 1 | 0 | 61.074 | 56.725 | 50.569 | 16.956 | 0 | 0 | 49.148 | 33.139 | [5 empty] | 13.497 | 10.897 | 7 | 6.8393 | 6.4259 | 4.9535 | 4.6154 | 1.8105 | 26.4717
| 9:06 | 0 | 13.497 | 0 | 5 | 0 | 58.002 | 58.653 | 46.785 | 47.082 | 51.325 | 24.121 | -0.935 | 2 | 0 | 61.074 | 56.725 | 50.569 | 16.981 | 0 | 0 | 49.306 | 33.094 | [5 empty] | 0 | 10.92 | 8 | 6.8687 | 6.4538 | 4.9547 | 4.6154 | 1.8384 | 26.7653
| 9:07 | 0 | 13.497 | 0 | 5 | 0 | 57.957 | 58.607 | 46.785 | 47.105 | 51.601 | 24.048 | -0.935 | 1 | 0 | 61.031 | 56.524 | 50.431 | 16.981 | 12 | 1 | 59.885 | 15.795 | [5 empty] | 0 | 10.852 | 9 | 6.8687 | 6.4538 | 4.9547 | 4.6154 | 1.8384 | 26.7653
| 9:08 | 1 | 13.474 | 0 | 6 | 0 | 57.98 | 58.63 | 46.762 | 47.129 | 51.829 | 24.072 | -0.883 | 1 | 0 | 60.917 | 55.477 | 48.368 | 16.981 | 13 | 1 | 62.151 | 11.476 | [5 empty] | 13.474 | 10.851 | 10 | 6.8535 | 6.4394 | 4.9541 | 4.6154 | 1.824 | 26.6145
| 9:09 | 0 | 13.474 | 0 | 8 | 0 | 55.498 | 58.607 | 46.923 | 43.999 | 50.455 | 24.001 | -0.783 | 1 | 0 | 58.272 | 52.541 | 44.209 | 16.981 | 13 | 1 | 62.868 | 10.535 | [5 empty] | 0 | 11.499 | 11 | 6.8244 | 6.4117 | 4.9529 | 4.6154 | 1.7963 | 26.3224
| 9:10 | 1 | 13.474 | 0 | 15 | 1 | 57.172 | 58.317 | 46.396 | 45.362 | 54.674 | 24.048 | -0.834 | 2 | 1 | 56.814 | 46.165 | 44.257 | 17.006 | 11 | 0 | 63.114 | 10.166 | [5 empty] | 13.474 | 11.81 | 12 | 6.8393 | 6.4259 | 4.9535 | 4.6154 | 1.8105 | 26.4717
| 9:11 | 1 | 13.467 | 1 | 15 | 0 | 60.442 | 57.929 | 45.219 | 45.978 | 58.648 | 23.923 | -0.814 | 3 | 0 | 59.477 | 41.525 | 46.344 | 17.074 | 0 | 0 | 62.932 | 10.925 | [5 empty] | 13.467 | 14.464 | 0 | 6.8334 | 6.4203 | 4.9533 | 4.6154 | 1.8049 | 26.4132
| 9:12 | 1 | 13.497 | 0 | 14 | 0 | 63.205 | 57.644 | 44.629 | 47.77 | 60.873 | 23.928 | -0.783 | 2 | 0 | 62.309 | 39.485 | 47.726 | 17.079 | 10 | 1 | 63.199 | 10.334 | [5 empty] | 13.497 | 15.435 | 1 | 6.8244 | 6.4117 | 15.3375 | 15 | -8.5883 | -125.8463
| 9:13 | 1 | 13.467 | 0 | 15 | 0 | 63.625 | 57.302 | 44.228 | 47.238 | 61.047 | 23.852 | -0.84 | 1 | 0 | 63.155 | 36.99 | 47.077 | 17.074 | 9 | 1 | 63.199 | 10.038 | [5 empty] | 13.467 | 16.387 | 2 | 6.841 | 6.4275 | 15.3382 | 15 | -8.5725 | -125.3103
| 9:14 | 1 | 13.497 | 0 | 14 | 1 | 63.429 | 57.017 | 43.74 | 47.243 | 61.097 | 23.808 | -0.757 | 2 | 1 | 62.959 | 35.631 | 47.381 | 17.079 | 0 | 0 | 62.959 | 11.005 | [5 empty] | 13.497 | 16.186 | 3 | 6.8168 | 6.4045 | 15.3372 | 15 | -8.5955 | -126.0916
| 9:15 | 1 | 13.497 | 1 | 15 | 0 | 64.057 | 56.747 | 43.599 | 48.298 | 61.77 | 23.783 | -0.86 | 1 | 0 | 63.472 | 35.938 | 48.506 | 17.079 | 0 | 0 | 62.71 | 12.808 | [5 empty] | 13.497 | 15.759 | 0 | 6.8468 | 6.433 | 15.3384 | 15 | -8.567 | -125.1229
| 9:16 | 1 | 13.467 | 0 | 15 | 0 | 65.33 | 56.451 | 43.736 | 49.785 | 63.11 | 23.658 | -0.814 | 1 | 0 | 64.591 | 36.966 | 49.99 | 17.024 | 0 | 0 | 62.37 | 14.085 | [5 empty] | 13.467 | 15.545 | 1 | 6.8334 | 6.4203 | 20.3379 | 20 | -13.5797 | -198.7241
| 9:17 | 1 | 13.467 | 0 | 14 | 1 | 66.9 | 56.227 | 44.181 | 51.573 | 64.321 | 23.658 | -0.713 | 1 | 1 | 66.003 | 38.471 | 51.825 | 17.024 | 0 | 0 | 62.147 | 15.023 | [5 empty] | 13.467 | 15.327 | 2 | 6.804 | 6.3924 | 20.3367 | 20 | -13.6076 | -199.994
| 9:18 | 1 | 13.474 | 0 | 15 | 0 | 68.367 | 56.026 | 44.881 | 53.526 | 64.999 | 23.687 | -0.657 | 0 | 0 | 67.486 | 40.215 | 53.687 | 17.032 | 0 | 0 | 61.948 | 15.993 | [5 empty] | 13.474 | 14.841 | 0 | 6.7877 | 6.3769 | 20.3361 | 20 | -13.6231 | -200.7028
| 9:19 | 1 | 13.467 | 0 | 15 | 0 | 69.724 | 55.722 | 45.609 | 55.288 | 65.396 | 23.609 | -0.636 | 1 | 0 | 68.823 | 41.925 | 55.494 | 17.001 | 0 | 0 | 61.72 | 17.147 | [5 empty] | 13.467 | 14.436 | 1 | 6.7816 | 6.371 | 20.3358 | 20 | -13.629 | -200.9695
| 9:20 | 1 | 13.497 | 1 | 14 | 1 | 70.806 | 55.477 | 46.487 | 57.083 | 65.469 | 23.663 | -0.453 | 0 | 1 | 69.95 | 43.74 | 57.263 | 17.032 | 0 | 0 | 61.59 | 18.588 | [5 empty] | 13.497 | 13.723 | 2 | 6.7283 | 6.3204 | 20.3336 | 20 | -13.6796 | -203.3141
| 9:21 | 1 | 13.467 | 0 | 15 | 0 | 71.218 | 55.218 | 47.262 | 58.625 | 65.084 | 23.584 | -0.309 | 0 | 0 | 70.451 | 45.427 | 58.737 | 16.976 | 0 | 0 | 61.428 | 20.136 | [5 empty] | 13.467 | 12.593 | 0 | 6.6864 | 6.2805 | 20.3319 | 20 | -13.7195 | -205.1853
| 9:22 | 1 | 13.492 | 0 | 15 | 0 | 71.504 | 54.99 | 48.065 | 59.881 | 64.702 | 23.584 | -0.232 | 0 | 0 | 70.779 | 47.101 | 60.015 | 16.976 | 0 | 0 | 61.293 | 21.851 | [5 empty] | 13.492 | 11.623 | 1 | 6.664 | 6.2592 | 12.331 | 12 | -5.7408 | -86.1467
| 9:23 | 1 | 13.522 | 0 | 14 | 0 | 71.73 | 54.789 | 48.781 | 61.143 | 64.438 | 23.638 | -0.227 | 1 | 0 | 71.07 | 48.688 | 61.186 | 17.054 | 0 | 0 | 61.232 | 23.736 | [5 empty] | 13.522 | 10.587 | 2 | 6.6625 | 6.2578 | 12.331 | 12 | -5.7422 | -86.1863
| 9:24 | 1 | 13.522 | 0 | 15 | 0 | 71.772 | 54.581 | 49.444 | 62.151 | 64.237 | 23.567 | -0.152 | 0 | 0 | 71.113 | 50.109 | 62.217 | 17.032 | 0 | 0 | 61.143 | 25.639 | [5 empty] | 13.522 | 9.621 | 3 | 6.6407 | 6.2371 | 12.3301 | 12 | -5.7629 | -86.7824
| 9:25 | 0 | 13.522 | 1 | 15 | 1 | 71.75 | 54.329 | 50.065 | 63.025 | 63.988 | 23.567 | -0.126 | 0 | 1 | 71.092 | 51.416 | 63.091 | 17.006 | 0 | 0 | 61.031 | 27.517 | [5 empty] | 0 | 8.725 | 4 | 6.6331 | 6.2299 | 12.3298 | 12 | -5.7701 | -86.99
| 9:26 | 1 | 13.522 | 0 | 9 | 0 | 71.949 | 66.612 | 45.546 | 59.504 | 62.286 | 23.469 | -0.075 | 0 | 0 | 70.829 | 52.588 | 63.048 | 17.006 | 0 | 0 | 60.917 | 28.915 | [5 empty] | 13.522 | 12.445 | 0 | 6.6182 | 6.2158 | 12.3292 | 12 | -5.7842 | -87.3985
| 9:27 | 0 | 13.444 | 0 | 5 | 0 | 58.625 | 70.538 | 40.492 | 44.578 | 49.533 | 23.464 | -0.054 | 0 | 0 | 69.286 | 53.454 | 58.199 | 17.001 | 0 | 0 | 60.869 | 29.175 | [5 empty] | 0 | 14.047 | 1 | 6.6121 | 6.2099 | 3.8583 | 3.5294 | 2.6805 | 40.5397
| 9:28 | 0 | 13.467 | 0 | 5 | 0 | 44.944 | 51.367 | 39.153 | 39.786 | 39.997 | 23.513 | -0.031 | 0 | 0 | 67.902 | 54.005 | 51.664 | 16.976 | 0 | 0 | 60.846 | 29.055 | [5 empty] | 0 | 5.158 | 2 | 6.6054 | 6.2036 | 3.8581 | 3.5294 | 2.6742 | 40.4844
| 9:29 | 0 | 13.467 | 0 | 5 | 0 | 40.726 | 42.913 | 40.093 | 39.315 | 34.873 | 23.44 | -0.054 | 0 | 0 | 66.809 | 54.439 | 46.872 | 17.001 | 0 | 0 | 60.846 | 28.815 | [5 empty] | 0 | 1.411 | 3 | 6.6121 | 6.2099 | 3.8583 | 3.5294 | 2.6805 | 40.5397
| 9:30 | 0 | 13.497 | 0 | 5 | 0 | 40.638 | 40.896 | 41.013 | 41.437 | 31.71 | 23.469 | -0.075 | 0 | 0 | 65.985 | 54.742 | 43.645 | 17.006 | 0 | 0 | 60.85 | 28.555 | [5 empty] | 0 | -0.799 | 4 | 6.6182 | 6.2158 | 3.8586 | 3.5294 | 2.6863 | 40.5901
| 9:31 | 0 | 13.492 | 0 | 6 | 0 | 41.76 | 41.949 | 38.916 | 40.162 | 28.405 | 23.418 | -0.005 | 1 | 0 | 65.307 | 54.922 | 41.432 | 16.976 | 0 | 0 | 60.823 | 28.26 | [5 empty] | 0 | 1.598 | 5 | 6.5979 | 6.1964 | 3.8578 | 3.5294 | 2.667 | 40.4218
| 9:32 | 0 | 13.522 | 0 | 6 | 0 | 39.65 | 41.437 | 37.323 | 37.98 | 25.664 | 23.447 | 0.077 | 0 | 0 | 64.842 | 55.109 | 39.98 | 17.006 | 0 | 0 | 60.828 | 27.976 | [5 empty] | 0 | 1.67 | 6 | 6.574 | 6.1737 | 3.8568 | 3.5294 | 2.6443 | 40.2234
| 9:33 | 0 | 13.497 | 0 | 5 | 0 | 37.818 | 39.133 | 36.5 | 36.758 | 22.675 | 23.447 | 0 | 0 | 0 | 64.392 | 55.223 | 38.827 | 17.006 | 0 | 0 | 60.805 | 27.736 | [5 empty] | 0 | 1.06 | 7 | 6.5964 | 6.195 | 3.8577 | 3.5294 | 2.6656 | 40.4097
| 9:34 | 0 | 13.467 | 0 | 6 | 0 | 36.825 | 37.6 | 36.026 | 36.354 | 20.161 | 23.44 | -0.031 | 0 | 0 | 64.029 | 55.265 | 37.835 | 17.001 | 0 | 0 | 60.734 | 27.513 | [5 empty] | 0 | 0.471 | 8 | 6.6054 | 6.2036 | 3.8581 | 3.5294 | 2.6742 | 40.4844
| 9:35 | 0 | 13.474 | 0 | 6 | 0 | 36.359 | 37.04 | 35.208 | 35.655 | 17.969 | 23.423 | -0.049 | 0 | 0 | 63.721 | 55.361 | 37.16 | 17.006 | 0 | 0 | 60.739 | 27.348 | [5 empty] | 0 | 0.704 | 9 | 6.6107 | 6.2086 | 3.8583 | 3.5294 | 2.6792 | 40.5277
| 9:36 | 0 | 13.474 | 1 | 6 | 0 | 35.49 | 36.313 | 34.457 | 34.785 | 17.006 | 23.398 | -0.1 | 0 | 0 | 63.452 | 55.407 | 36.619 | 17.032 | 0 | 0 | 60.716 | 27.157 | [5 empty] | 0 | 0.705 | 10 | 6.6255 | 6.2227 | 3.8589 | 3.5294 | 2.6933 | 40.6499
| 9:37 | 0 | 13.474 | 0 | 5 | 0 | 39.04 | 35.419 | 34.058 | 34.199 | 34.316 | 23.374 | -0.126 | 0 | 0 | 63.16 | 55.431 | 36.1 | 17.006 | 0 | 0 | 60.693 | 26.988 | [5 empty] | 0 | 4.841 | 11 | 6.6331 | 6.2299 | 3.8592 | 3.5294 | 2.7005 | 40.712
| 9:38 | 0 | 13.444 | 0 | 6 | 0 | 49.876 | 46.62 | 33.816 | 34.029 | 36.471 | 23.273 | -0.183 | 0 | 0 | 62.932 | 55.449 | 35.672 | 16.976 | 0 | 0 | 60.62 | 26.814 | [5 empty] | 0 | 15.847 | 12 | 6.6497 | 6.2457 | 3.8599 | 3.5294 | 2.7162 | 40.8477
| 9:39 | 1 | 13.444 | 0 | 6 | 0 | 52.856 | 52.214 | 33.558 | 33.723 | 37.083 | 23.248 | -0.206 | 0 | 0 | 62.774 | 55.449 | 35.344 | 16.951 | 0 | 0 | 60.599 | 26.669 | [5 empty] | 13.444 | 19.133 | 13 | 6.6564 | 6.252 | 3.8601 | 3.5294 | 2.7226 | 40.9022
| 9:40 | 0 | 13.467 | 0 | 6 | 0 | 54.485 | 54.21 | 34.732 | 33.933 | 37.906 | 23.199 | -0.157 | 2 | 0 | 62.64 | 55.47 | 35.086 | 16.951 | 0 | 0 | 60.531 | 26.475 | [5 empty] | 0 | 20.552 | 14 | 6.6421 | 6.2385 | 3.8596 | 3.5294 | 2.709 | 40.7859
| 9:41 | 1 | 13.449 | 0 | 6 | 0 | 55.407 | 55.361 | 37.064 | 36.454 | 40.143 | 23.204 | -0.252 | 2 | 0 | 62.555 | 55.545 | 34.833 | 17.006 | 0 | 0 | 60.515 | 26.409 | [5 empty] | 13.449 | 18.953 | 15 | 6.6698 | 6.2648 | 3.8607 | 3.5294 | 2.7353 | 41.011
| 9:42 | 0 | 13.444 | 0 | 5 | 1 | 56.204 | 56.316 | 38.564 | 38.351 | 41.853 | 23.175 | -0.332 | 2 | 0 | 62.393 | 55.494 | 34.828 | 16.976 | 0 | 0 | 60.442 | 26.284 | [5 empty] | 0 | 17.853 | 16 | 6.6931 | 6.2869 | 3.8616 | 3.5294 | 2.7575 | 41.1991
| 9:43 | 1 | 13.467 | 0 | 6 | 0 | 56.674 | 57.033 | 39.739 | 39.669 | 43.195 | 23.175 | -0.309 | 2 | 0 | 62.258 | 55.517 | 35.11 | 16.976 | 0 | 0 | 60.396 | 26.211 | [5 empty] | 13.467 | 17.005 | 0 | 6.6864 | 6.2805 | 3.8614 | 3.5294 | 2.7511 | 41.1451
| 9:44 | 0 | 13.467 | 0 | 6 | 0 | 56.786 | 57.279 | 40.585 | 40.655 | 44.346 | 23.153 | -0.257 | 2 | 0 | 62.124 | 55.517 | 35.486 | 16.976 | 0 | 0 | 60.373 | 26.115 | [5 empty] | 0 | 16.131 | 1 | 6.6712 | 6.2661 | 7.8313 | 7.5 | -1.2339 | -18.4953
| 9:45 | 1 | 13.474 | 1 | 6 | 0 | 56.791 | 57.352 | 41.32 | 41.53 | 45.203 | 23.278 | -0.301 | 2 | 0 | 62.039 | 55.592 | 35.914 | 17.032 | 0 | 0 | 60.38 | 26.049 | [5 empty] | 13.474 | 15.261 | 2 | 6.6841 | 6.2783 | 7.8319 | 7.5 | -1.2217 | -18.2776
| 9:46 | 0 | 13.444 | 0 | 6 | 0 | 56.72 | 57.325 | 41.714 | 42.135 | 45.747 | 23.273 | -0.309 | 1 | 0 | 61.877 | 55.54 | 36.285 | 16.976 | 0 | 0 | 60.33 | 25.921 | [5 empty] | 0 | 14.585 | 3 | 6.6864 | 6.2805 | 7.8319 | 7.5 | -1.2195 | -18.2381
| 9:47 | 0 | 13.399 | 0 | 5 | 0 | 56.674 | 57.325 | 42.066 | 42.537 | 46.435 | 23.275 | -0.43 | 2 | 0 | 61.74 | 55.494 | 36.662 | 16.954 | 0 | 0 | 60.262 | 25.781 | [5 empty] | 0 | 14.137 | 4 | 6.7216 | 6.314 | 7.8334 | 7.5 | -1.186 | -17.6442
| 9:48 | 1 | 13.421 | 0 | 6 | 0 | 56.786 | 57.37 | 42.324 | 42.865 | 46.849 | 23.3 | -0.453 | 1 | 0 | 61.629 | 55.47 | 36.897 | 16.906 | 0 | 0 | 60.239 | 25.708 | [5 empty] | 13.421 | 13.921 | 5 | 6.7283 | 6.3204 | 7.8336 | 7.5 | -1.1796 | -17.532
| 9:49 | 0 | 13.421 | 0 | 6 | 0 | 56.674 | 57.325 | 42.585 | 43.054 | 47.215 | 23.371 | -0.379 | 2 | 0 | 61.562 | 55.494 | 37.107 | 16.906 | 0 | 0 | 60.193 | 25.708 | [5 empty] | 0 | 13.62 | 6 | 6.7068 | 6.2999 | 7.8328 | 7.5 | -1.2001 | -17.8938
| 9:50 | 1 | 13.421 | 0 | 6 | 1 | 56.674 | 57.279 | 42.865 | 43.243 | 47.49 | 23.371 | -0.453 | 1 | 0 | 61.451 | 55.494 | 37.248 | 16.954 | 0 | 0 | 60.193 | 25.637 | [5 empty] | 13.421 | 13.431 | 7 | 6.7283 | 6.3204 | 7.8336 | 7.5 | -1.1796 | -17.532
| 9:51 | 0 | 13.374 | 0 | 6 | 0 | 56.674 | 57.256 | 42.913 | 43.384 | 47.721 | 23.396 | -0.43 | 1 | 0 | 61.382 | 55.494 | 37.32 | 16.954 | 0 | 0 | 60.15 | 25.612 | [5 empty] | 0 | 13.29 | 0 | 6.7216 | 6.314 | 7.8334 | 7.5 | -1.186 | -17.6442
| 9:52 | 0 | 13.421 | 0 | 6 | 0 | 56.652 | 57.279 | 43.243 | 43.618 | 48.088 | 23.396 | -0.453 | 2 | 0 | 61.339 | 55.47 | 37.507 | 16.954 | 0 | 0 | 60.127 | 25.563 | [5 empty] | 0 | 13.034 | 1 | 6.7283 | 6.3204 | 5.7882 | 5.4545 | 0.86584 | 12.8687
| 9:53 | 1 | 13.421 | 0 | 5 | 0 | 56.674 | 57.236 | 43.36 | 43.925 | 48.226 | 23.3 | -0.453 | 1 | 0 | 61.27 | 55.47 | 37.648 | 16.931 | 0 | 0 | 60.038 | 25.539 | [5 empty] | 13.421 | 12.749 | 2 | 6.7283 | 6.3204 | 5.7882 | 5.4545 | 0.86584 | 12.8687
| 9:54 | 0 | 13.421 | 1 | 6 | 0 | 56.674 | 57.213 | 43.712 | 44.204 | 48.363 | 23.347 | -0.43 | 1 | 0 | 61.204 | 55.449 | 37.72 | 16.906 | 0 | 0 | 60.061 | 25.517 | [5 empty] | 0 | 12.47 | 3 | 6.7216 | 6.314 | 5.7879 | 5.4545 | 0.85948 | 12.7868
| 9:55 | 0 | 13.447 | 0 | 6 | 0 | 56.697 | 57.325 | 44.018 | 44.465 | 48.639 | 23.445 | -0.453 | 1 | 0 | 61.158 | 55.449 | 37.906 | 16.931 | 0 | 0 | 60.015 | 25.468 | [5 empty] | 0 | 12.232 | 4 | 6.7283 | 6.3204 | 5.7882 | 5.4545 | 0.86584 | 12.8687
| 9:56 | 1 | 13.421 | 0 | 6 | 0 | 56.72 | 57.256 | 44.3 | 44.739 | 48.982 | 23.565 | -0.43 | 2 | 0 | 61.136 | 55.47 | 38.002 | 16.954 | 0 | 0 | 59.926 | 25.468 | [5 empty] | 13.421 | 11.981 | 5 | 6.7216 | 6.314 | 5.7879 | 5.4545 | 0.85948 | 12.7868
| 9:57 | 0 | 13.399 | 0 | 6 | 0 | 56.763 | 57.279 | 44.465 | 44.97 | 49.143 | 23.685 | -0.479 | 1 | 0 | 61.069 | 55.494 | 38.026 | 16.954 | 0 | 0 | 59.97 | 25.419 | [5 empty] | 0 | 11.793 | 6 | 6.7359 | 6.3276 | 5.7885 | 5.4545 | 0.87304 | 12.9611
| 9:58 | 0 | 13.454 | 0 | 6 | 0 | 56.839 | 57.332 | 44.678 | 45.182 | 49.607 | 23.717 | -0.42 | 1 | 0 | 61.076 | 55.48 | 38.315 | 16.964 | 0 | 0 | 60.022 | 25.475 | [5 empty] | 0 | 11.657 | 7 | 6.7187 | 6.3113 | 5.7878 | 5.4545 | 0.85671 | 12.7511
| 9:59 | 0 | 13.399 | 0 | 6 | 0 | 56.763 | 57.325 | 44.832 | 45.336 | 49.577 | 23.854 | -0.479 | 1 | 0 | 61.001 | 55.449 | 38.306 | 16.931 | 0 | 0 | 59.947 | 25.396 | [5 empty] | 0 | 11.427 | 8 | 6.7359 | 6.3276 | 5.7885 | 5.4545 | 0.87304 | 12.9611
| 10:00 | 1 | 13.399 | 0 | 5 | 0 | 56.855 | 57.37 | 44.97 | 45.474 | 49.509 | 23.854 | -0.453 | 2 | 0 | 60.978 | 55.449 | 38.401 | 16.931 | 0 | 0 | 59.903 | 25.396 | [5 empty] | 13.399 | 11.381 | 9 | 6.7283 | 6.3204 | 5.7882 | 5.4545 | 0.86584 | 12.8687
| 10:01 | 0 | 13.421 | 0 | 6 | 1 | 56.809 | 57.37 | 45.198 | 45.611 | 49.439 | 23.95 | -0.479 | 1 | 0 | 60.958 | 55.426 | 38.495 | 16.931 | 0 | 0 | 59.835 | 25.396 | [5 empty] | 0 | 11.198 | 10 | 6.7359 | 6.3276 | 5.7885 | 5.4545 | 0.87304 | 12.9611
| 10:02 | 0 | 13.421 | 0 | 6 | 0 | 56.786 | 57.279 | 45.289 | 45.749 | 49.556 | 23.925 | -0.531 | 1 | 0 | 60.889 | 55.426 | 38.566 | 16.906 | 0 | 0 | 59.746 | 25.372 | [5 empty] | 0 | 11.037 | 0 | 6.751 | 6.342 | 5.7891 | 5.4545 | 0.88744 | 13.1452
| 10:03 | 1 | 13.431 | 1 | 5 | 0 | 56.839 | 57.4 | 45.296 | 45.871 | 49.402 | 24.031 | -0.471 | 1 | 0 | 60.896 | 55.456 | 38.667 | 16.986 | 0 | 0 | 59.776 | 25.404 | [5 empty] | 13.431 | 10.968 | 1 | 6.7336 | 6.3254 | 4.9492 | 4.6154 | 1.71 | 25.395
| 10:04 | 0 | 13.447 | 0 | 6 | 0 | 56.832 | 57.302 | 45.474 | 45.908 | 49.761 | 24.045 | -0.43 | 1 | 0 | 60.866 | 55.403 | 38.66 | 16.931 | 0 | 0 | 59.769 | 25.396 | [5 empty] | 0 | 10.924 | 2 | 6.7216 | 6.314 | 4.9488 | 4.6154 | 1.6986 | 25.2713
| 10:05 | 0 | 13.421 | 0 | 5 | 0 | 56.786 | 57.348 | 45.497 | 45.978 | 50.198 | 24.07 | -0.404 | 1 | 0 | 60.844 | 55.426 | 38.636 | 16.931 | 0 | 0 | 59.723 | 25.372 | [5 empty] | 0 | 10.808 | 3 | 6.714 | 6.3068 | 4.9485 | 4.6154 | 1.6914 | 25.1926
| 10:06 | 1 | 13.421 | 0 | 6 | 0 | 56.72 | 57.256 | 45.518 | 46.001 | 50.336 | 24.07 | -0.379 | 1 | 0 | 60.8 | 55.379 | 38.705 | 16.906 | 0 | 0 | 59.657 | 25.372 | [5 empty] | 13.421 | 10.719 | 4 | 6.7068 | 6.2999 | 4.9482 | 4.6154 | 1.6845 | 25.1168
| 10:07 | 0 | 13.487 | 0 | 5 | 0 | 56.871 | 57.341 | 45.558 | 46.062 | 50.006 | 24.109 | -0.291 | 2 | 0 | 60.862 | 55.466 | 38.746 | 17.019 | 0 | 0 | 59.741 | 25.433 | [5 empty] | 0 | 10.809 | 5 | 6.6811 | 6.2755 | 4.9471 | 4.6154 | 1.6602 | 24.8485
| 10:08 | 0 | 13.479 | 0 | 6 | 0 | 56.889 | 57.359 | 45.668 | 46.104 | 49.887 | 24.2 | -0.345 | 1 | 0 | 60.812 | 55.414 | 38.81 | 16.939 | 0 | 0 | 59.668 | 25.379 | [5 empty] | 0 | 10.785 | 6 | 6.6969 | 6.2905 | 4.9478 | 4.6154 | 1.6751 | 25.0134
| 10:09 | 0 | 13.479 | 0 | 5 | 0 | 56.932 | 57.402 | 45.644 | 46.104 | 49.75 | 24.151 | -0.296 | 1 | 0 | 60.812 | 55.391 | 38.882 | 16.964 | 0 | 0 | 59.623 | 25.379 | [5 empty] | 0 | 10.828 | 7 | 6.6826 | 6.2769 | 4.9472 | 4.6154 | 1.6615 | 24.8638
| 10:10 | 1 | 13.509 | 0 | 6 | 0 | 56.937 | 57.475 | 45.604 | 46.2 | 50.03 | 24.3 | -0.366 | 1 | 0 | 60.816 | 55.442 | 38.956 | 17.042 | 0 | 0 | 59.673 | 25.409 | [5 empty] | 13.509 | 10.737 | 8 | 6.703 | 6.2963 | 4.948 | 4.6154 | 1.6809 | 25.0773
| 10:11 | 0 | 13.535 | 0 | 5 | 0 | 56.96 | 57.453 | 45.763 | 46.2 | 49.892 | 24.229 | -0.34 | 1 | 0 | 60.793 | 55.419 | 39.004 | 16.994 | 0 | 0 | 59.627 | 25.409 | [5 empty] | 0 | 10.76 | 9 | 6.6954 | 6.2891 | 4.9477 | 4.6154 | 1.6737 | 24.9981
| 10:12 | 0 | 13.504 | 0 | 5 | 0 | 56.978 | 57.425 | 45.852 | 46.218 | 49.934 | 24.224 | -0.296 | 1 | 0 | 60.745 | 55.391 | 39.021 | 16.964 | 0 | 0 | 59.557 | 25.379 | [5 empty] | 0 | 10.76 | 10 | 6.6826 | 6.2769 | 4.9472 | 4.6154 | 1.6615 | 24.8638
| 10:13 | 0 | 13.504 | 1 | 6 | 0 | 56.955 | 57.471 | 45.852 | 46.309 | 49.75 | 24.151 | -0.371 | 1 | 0 | 60.723 | 55.391 | 39.045 | 16.964 | 0 | 0 | 59.511 | 25.404 | [5 empty] | 0 | 10.646 | 11 | 6.7044 | 6.2977 | 4.9481 | 4.6154 | 1.6823 | 25.0925
| 10:14 | 1 | 13.509 | 0 | 5 | 1 | 57.028 | 57.521 | 45.833 | 46.361 | 49.731 | 24.18 | -0.417 | 1 | 0 | 60.727 | 55.419 | 39.121 | 16.994 | 0 | 0 | 59.538 | 25.458 | [5 empty] | 13.509 | 10.667 | 12 | 6.7178 | 6.3104 | 4.9486 | 4.6154 | 1.695 | 25.232
| 10:15 | 0 | 13.535 | 0 | 5 | 0 | 57.005 | 57.43 | 46.018 | 46.361 | 49.617 | 24.18 | -0.34 | 2 | 0 | 60.704 | 55.396 | 39.145 | 16.994 | 0 | 0 | 59.493 | 25.482 | [5 empty] | 0 | 10.644 | 0 | 6.6954 | 6.2891 | 4.9477 | 4.6154 | 1.6737 | 24.9981
| 10:16 | 0 | 13.535 | 0 | 5 | 0 | 57.229 | 57.61 | 46.062 | 46.407 | 49.159 | 24.205 | -0.34 | 1 | 0 | 60.727 | 55.419 | 39.191 | 16.994 | 0 | 0 | 59.426 | 25.482 | [5 empty] | 0 | 10.822 | 1 | 6.6954 | 6.2891 | 4.618 | 4.2857 | 2.0034 | 29.922
| 10:17 | 0 | 13.53 | 0 | 5 | 0 | 57.27 | 57.717 | 45.99 | 46.379 | 49.108 | 24.151 | -0.371 | 1 | 0 | 60.677 | 55.323 | 39.093 | 16.964 | 0 | 0 | 59.376 | 25.477 | [5 empty] | 0 | 10.891 | 2 | 6.7044 | 6.2977 | 4.6184 | 4.2857 | 2.012 | 30.0097
| 10:18 | 1 | 13.56 | 0 | 5 | 0 | 57.386 | 57.834 | 46.132 | 46.475 | 49.18 | 24.205 | -0.34 | 1 | 0 | 60.704 | 55.351 | 39.239 | 17.019 | 0 | 0 | 59.381 | 25.553 | [5 empty] | 13.56 | 10.911 | 3 | 6.6954 | 6.2891 | 4.618 | 4.2857 | 2.0034 | 29.922
| 10:19 | 0 | 13.585 | 0 | 5 | 0 | 57.521 | 57.945 | 46.246 | 46.498 | 49.318 | 24.205 | -0.366 | 1 | 0 | 60.682 | 55.351 | 39.356 | 16.994 | 0 | 0 | 59.315 | 25.553 | [5 empty] | 0 | 11.023 | 4 | 6.703 | 6.2963 | 4.6183 | 4.2857 | 2.0106 | 29.9955
| 10:20 | 0 | 13.585 | 0 | 5 | 0 | 57.699 | 58.103 | 46.176 | 46.475 | 49.617 | 24.134 | -0.265 | 1 | 0 | 60.682 | 55.328 | 39.31 | 16.994 | 0 | 0 | 59.337 | 25.578 | [5 empty] | 0 | 11.224 | 5 | 6.6736 | 6.2684 | 4.6171 | 4.2857 | 1.9826 | 29.7088
| 10:21 | 0 | 13.56 | 0 | 5 | 0 | 57.767 | 58.238 | 46.153 | 46.545 | 49.731 | 24.18 | -0.291 | 1 | 0 | 60.659 | 55.328 | 39.31 | 16.969 | 0 | 0 | 59.292 | 25.627 | [5 empty] | 0 | 11.222 | 6 | 6.6811 | 6.2755 | 4.6174 | 4.2857 | 1.9898 | 29.7829
| 10:22 | 1 | 13.585 | 1 | 5 | 0 | 57.945 | 58.283 | 46.27 | 46.589 | 49.962 | 24.156 | -0.265 | 1 | 0 | 60.638 | 55.305 | 39.38 | 16.994 | 0 | 0 | 59.203 | 25.651 | [5 empty] | 13.585 | 11.356 | 7 | 6.6736 | 6.2684 | 4.6171 | 4.2857 | 1.9826 | 29.7088
| 10:23 | 0 | 13.585 | 0 | 5 | 0 | 58.149 | 58.507 | 46.27 | 46.613 | 50.03 | 24.109 | -0.265 | 1 | 0 | 60.638 | 55.328 | 39.428 | 17.019 | 0 | 0 | 59.134 | 25.676 | [5 empty] | 0 | 11.536 | 8 | 6.6736 | 6.2684 | 4.6171 | 4.2857 | 1.9826 | 29.7088
| 10:24 | 0 | 13.56 | 0 | 5 | 0 | 58.215 | 58.664 | 46.361 | 46.659 | 49.939 | 24.278 | -0.188 | 2 | 0 | 60.638 | 55.328 | 39.452 | 16.969 | 0 | 0 | 59.157 | 25.651 | [5 empty] | 0 | 11.556 | 9 | 6.6511 | 6.247 | 4.6162 | 4.2857 | 1.9613 | 29.4885
| 10:25 | 1 | 13.688 | 0 | 4 | 0 | 58.489 | 58.915 | 46.342 | 46.778 | 50.263 | 24.354 | -0.005 | 1 | 0 | 60.732 | 55.4 | 39.456 | 17.122 | 0 | 0 | 59.23 | 25.777 | [5 empty] | 13.688 | 11.711 | 10 | 6.5979 | 6.1964 | 4.6141 | 4.2857 | 1.9107 | 28.9589
| 10:26 | 0 | 13.633 | 0 | 5 | 0 | 58.575 | 58.977 | 46.337 | 46.68 | 50.282 | 24.325 | -0.062 | 1 | 0 | 60.682 | 55.305 | 39.521 | 17.019 | 0 | 0 | 59.091 | 25.772 | [5 empty] | 0 | 11.895 | 11 | 6.6145 | 6.2122 | 4.6147 | 4.2857 | 1.9264 | 29.1248
| 10:27 | 0 | 13.645 | 0 | 5 | 0 | 58.605 | 59.098 | 46.302 | 46.669 | 50.452 | 24.313 | 0.003 | 1 | 0 | 60.668 | 55.337 | 39.578 | 17.029 | 0 | 0 | 59.098 | 25.781 | [5 empty] | 0 | 11.936 | 12 | 6.5955 | 6.1942 | 4.614 | 4.2857 | 1.9085 | 28.9356
| 10:28 | 0 | 13.67 | 0 | 4 | 1 | 58.717 | 59.121 | 46.37 | 46.645 | 50.59 | 24.362 | 0.077 | 1 | 0 | 60.668 | 55.314 | 39.743 | 17.054 | 0 | 0 | 59.121 | 25.855 | [5 empty] | 0 | 12.072 | 13 | 6.574 | 6.1737 | 4.6131 | 4.2857 | 1.888 | 28.7189
| 10:29 | 1 | 13.675 | 0 | 5 | 0 | 58.79 | 59.283 | 46.33 | 46.697 | 50.665 | 24.416 | 0.108 | 1 | 0 | 60.672 | 55.365 | 39.676 | 17.109 | 0 | 0 | 59.148 | 25.884 | [5 empty] | 13.675 | 12.093 | 0 | 6.565 | 6.1651 | 4.6127 | 4.2857 | 1.8794 | 28.6277
| 10:30 | 0 | 13.645 | 0 | 5 | 0 | 58.897 | 59.324 | 46.302 | 46.669 | 50.567 | 24.386 | 0.052 | 1 | 0 | 60.645 | 55.314 | 39.672 | 17.079 | 0 | 0 | 59.032 | 25.855 | [5 empty] | 0 | 12.228 | 1 | 6.5813 | 6.1806 | 4.6134 | 4.2857 | 1.8949 | 28.7922
| 10:31 | 0 | 13.675 | 0 | 4 | 0 | 58.993 | 59.44 | 46.214 | 46.603 | 50.8 | 24.342 | 0.034 | 1 | 0 | 60.672 | 55.319 | 39.724 | 17.084 | 0 | 0 | 59.036 | 25.933 | [5 empty] | 0 | 12.39 | 2 | 6.5865 | 6.1856 | 4.6136 | 4.2857 | 1.8999 | 28.845
| 10:32 | 0 | 13.65 | 1 | 5 | 0 | 58.993 | 59.463 | 46.33 | 46.536 | 50.527 | 24.342 | 0.057 | 2 | 0 | 60.652 | 55.295 | 39.724 | 17.059 | 0 | 0 | 58.924 | 25.909 | [5 empty] | 0 | 12.457 | 3 | 6.5798 | 6.1792 | 4.6133 | 4.2857 | 1.8935 | 28.7776
| 10:33 | 1 | 13.62 | 0 | 4 | 0 | 58.943 | 59.458 | 46.209 | 46.461 | 50.704 | 24.362 | 0.103 | 1 | 0 | 60.625 | 55.244 | 39.648 | 17.006 | 0 | 0 | 58.897 | 25.926 | [5 empty] | 13.62 | 12.482 | 4 | 6.5664 | 6.1665 | 4.6128 | 4.2857 | 1.8808 | 28.6424
| 10:34 | 0 | 13.645 | 0 | 5 | 0 | 58.943 | 59.436 | 46.05 | 46.44 | 50.153 | 24.337 | 0.178 | 1 | 0 | 60.625 | 55.244 | 39.767 | 17.054 | 0 | 0 | 58.831 | 25.951 | [5 empty] | 0 | 12.503 | 5 | 6.5446 | 6.1457 | 4.6119 | 4.2857 | 1.86 | 28.4208
| 10:35 | 0 | 13.675 | 0 | 4 | 0 | 58.97 | 59.44 | 45.985 | 46.375 | 49.999 | 24.416 | 0.286 | 1 | 0 | 60.629 | 55.251 | 39.724 | 17.084 | 0 | 0 | 58.79 | 26.005 | [5 empty] | 0 | 12.595 | 6 | 6.5131 | 6.1158 | 4.6106 | 4.2857 | 1.8301 | 28.099
| 10:36 | 0 | 13.675 | 0 | 5 | 0 | 58.902 | 59.44 | 45.803 | 46.193 | 50.205 | 24.416 | 0.312 | 1 | 0 | 60.629 | 55.251 | 39.772 | 17.059 | 0 | 0 | 58.744 | 25.98 | [5 empty] | 0 | 12.709 | 7 | 6.5055 | 6.1086 | 4.6103 | 4.2857 | 1.8229 | 28.0211
| 10:37 | 1 | 13.65 | 0 | 4 | 0 | 58.767 | 59.328 | 45.665 | 46.099 | 50.366 | 24.462 | 0.286 | 1 | 0 | 60.606 | 55.251 | 39.631 | 17.059 | 0 | 0 | 58.701 | 25.98 | [5 empty] | 13.65 | 12.668 | 8 | 6.5131 | 6.1158 | 4.6106 | 4.2857 | 1.8301 | 28.099
| 10:38 | 0 | 13.68 | 0 | 4 | 0 | 58.751 | 59.267 | 45.509 | 45.945 | 50.303 | 24.541 | 0.343 | 1 | 0 | 60.611 | 55.279 | 39.705 | 17.089 | 0 | 0 | 58.683 | 26.058 | [5 empty] | 0 | 12.806 | 9 | 6.4965 | 6.1001 | 4.61 | 4.2857 | 1.8143 | 27.9279
| 10:39 | 0 | 13.628 | 0 | 5 | 0 | 58.477 | 59.148 | 45.252 | 45.618 | 50.275 | 24.462 | 0.312 | 1 | 0 | 60.538 | 55.204 | 39.583 | 17.037 | 0 | 0 | 58.724 | 26.054 | [5 empty] | 0 | 12.859 | 10 | 6.5055 | 6.1086 | 4.6103 | 4.2857 | 1.8229 | 28.0211
| 10:40 | 0 | 13.65 | 0 | 4 | 0 | 58.386 | 58.924 | 45.044 | 45.413 | 50.366 | 24.511 | 0.286 | 1 | 0 | 60.583 | 55.181 | 39.559 | 17.037 | 0 | 0 | 58.678 | 26.054 | [5 empty] | 0 | 12.973 | 11 | 6.5131 | 6.1158 | 4.6106 | 4.2857 | 1.8301 | 28.099
| 10:41 | 1 | 13.65 | 1 | 5 | 0 | 58.073 | 58.858 | 44.725 | 45.229 | 49.862 | 24.511 | 0.286 | 2 | 0 | 60.583 | 55.204 | 39.466 | 17.037 | 0 | 0 | 58.655 | 26.1 | [5 empty] | 13.65 | 12.844 | 12 | 6.5131 | 6.1158 | 4.6106 | 4.2857 | 1.8301 | 28.099
| 10:42 | 0 | 13.68 | 0 | 4 | 1 | 57.92 | 58.548 | 44.615 | 45.005 | 49.843 | 24.467 | 0.443 | 1 | 0 | 60.611 | 55.209 | 39.588 | 17.042 | 0 | 0 | 58.66 | 26.154 | [5 empty] | 0 | 12.915 | 13 | 6.4674 | 6.0724 | 4.6088 | 4.2857 | 1.7867 | 27.6257
| 10:43 | 0 | 13.68 | 0 | 5 | 0 | 57.72 | 58.39 | 44.429 | 44.844 | 49.383 | 24.541 | 0.495 | 1 | 0 | 60.565 | 55.232 | 39.447 | 17.067 | 0 | 0 | 58.594 | 26.154 | [5 empty] | 0 | 12.876 | 0 | 6.4523 | 6.058 | 4.6082 | 4.2857 | 1.7723 | 27.4674
| 10:44 | 0 | 13.706 | 0 | 4 | 0 | 57.539 | 58.167 | 44.336 | 44.662 | 49.339 | 24.516 | 0.67 | 1 | 0 | 60.565 | 55.186 | 39.401 | 17.089 | 0 | 0 | 58.594 | 26.179 | [5 empty] | 0 | 12.877 | 1 | 6.4013 | 6.0095 | 4.9358 | 4.6154 | 1.3942 | 21.7793
| 10:45 | 1 | 13.658 | 0 | 5 | 0 | 57.494 | 57.989 | 44.125 | 44.545 | 49.292 | 24.565 | 0.773 | 1 | 0 | 60.565 | 55.162 | 39.33 | 17.067 | 0 | 0 | 58.594 | 26.203 | [5 empty] | 13.658 | 12.949 | 2 | 6.3713 | 5.981 | 4.9346 | 4.6154 | 1.3656 | 21.4344
| 10:46 | 0 | 13.68 | 0 | 4 | 0 | 57.382 | 57.989 | 44.006 | 44.405 | 49.155 | 24.587 | 0.848 | 2 | 0 | 60.565 | 55.186 | 39.26 | 17.067 | 0 | 0 | 58.616 | 26.228 | [5 empty] | 0 | 12.977 | 3 | 6.3495 | 5.9603 | 4.9337 | 4.6154 | 1.3449 | 21.1811
| 10:47 | 0 | 13.693 | 0 | 4 | 0 | 57.217 | 57.868 | 43.951 | 44.281 | 49.101 | 24.506 | 1.013 | 1 | 0 | 60.492 | 55.179 | 39.275 | 17.054 | 0 | 0 | 58.632 | 26.215 | [5 empty] | 0 | 12.936 | 4 | 6.3014 | 5.9146 | 4.9317 | 4.6154 | 1.2992 | 20.6179
| 10:48 | 0 | 13.67 | 0 | 5 | 0 | 57.017 | 57.667 | 43.858 | 44.209 | 48.849 | 24.577 | 1.139 | 1 | 0 | 60.538 | 55.179 | 39.298 | 17.102 | 0 | 0 | 58.609 | 26.289 | [5 empty] | 0 | 12.808 | 5 | 6.2647 | 5.8797 | 4.9302 | 4.6154 | 1.2643 | 20.1819
| 10:49 | 1 | 13.67 | 0 | 4 | 0 | 56.95 | 57.466 | 43.905 | 44.116 | 48.895 | 24.553 | 1.291 | 1 | 0 | 60.561 | 55.132 | 39.298 | 17.079 | 0 | 0 | 58.518 | 26.336 | [5 empty] | 13.67 | 12.834 | 6 | 6.2205 | 5.8377 | 4.9285 | 4.6154 | 1.2223 | 19.6491
| 10:50 | 0 | 13.67 | 0 | 5 | 0 | 56.971 | 57.443 | 43.858 | 44.14 | 48.895 | 24.577 | 1.492 | 1 | 0 | 60.515 | 55.132 | 39.298 | 17.102 | 0 | 0 | 58.518 | 26.313 | [5 empty] | 0 | 12.831 | 7 | 6.1619 | 5.782 | 4.9261 | 4.6154 | 1.1666 | 18.9329
| 10:51 | 0 | 13.693 | 1 | 4 | 0 | 56.95 | 57.421 | 43.834 | 44.116 | 48.734 | 24.577 | 1.695 | 2 | 0 | 60.515 | 55.111 | 39.32 | 17.079 | 0 | 0 | 58.518 | 26.385 | [5 empty] | 0 | 12.834 | 8 | 6.1028 | 5.7258 | 4.9237 | 4.6154 | 1.1104 | 18.1955
| 10:52 | 1 | 13.751 | 0 | 5 | 0 | 56.98 | 57.45 | 43.795 | 44.147 | 48.697 | 24.585 | 1.677 | 1 | 0 | 60.522 | 55.141 | 39.33 | 17.16 | 0 | 0 | 58.482 | 26.392 | [5 empty] | 13.751 | 12.833 | 9 | 6.1081 | 5.7308 | 4.9239 | 4.6154 | 1.1154 | 18.2615
| 10:53 | 0 | 13.703 | 0 | 4 | 0 | 56.957 | 57.427 | 43.817 | 44.147 | 48.559 | 24.585 | 1.654 | 1 | 0 | 60.522 | 55.118 | 39.282 | 17.087 | 0 | 0 | 58.393 | 26.392 | [5 empty] | 0 | 12.81 | 10 | 6.1148 | 5.7372 | 4.9242 | 4.6154 | 1.1218 | 18.3456
| 10:54 | 0 | 13.67 | 0 | 5 | 0 | 56.928 | 57.375 | 43.834 | 44.068 | 48.254 | 24.577 | 1.721 | 1 | 0 | 60.492 | 55.064 | 39.251 | 17.054 | 0 | 0 | 58.363 | 26.409 | [5 empty] | 0 | 12.86 | 11 | 6.0952 | 5.7186 | 4.9234 | 4.6154 | 1.1032 | 18.1001
| 10:55 | 0 | 13.703 | 0 | 4 | 1 | 56.957 | 57.427 | 43.817 | 44.099 | 48.443 | 24.538 | 1.829 | 2 | 0 | 60.433 | 55.048 | 39.21 | 17.087 | 0 | 0 | 58.37 | 26.392 | [5 empty] | 0 | 12.858 | 12 | 6.0638 | 5.6887 | 4.9221 | 4.6154 | 1.0733 | 17.7009
| 10:56 | 1 | 13.67 | 0 | 5 | 0 | 56.905 | 57.398 | 43.834 | 44.14 | 48.275 | 24.553 | 1.821 | 1 | 0 | 60.447 | 55.064 | 39.227 | 17.054 | 0 | 0 | 58.363 | 26.434 | [5 empty] | 13.67 | 12.765 | 0 | 6.0661 | 5.6909 | 4.9222 | 4.6154 | 1.0756 | 17.7306
| 10:57 | 0 | 13.726 | 0 | 4 | 0 | 56.98 | 57.473 | 43.937 | 44.195 | 48.123 | 24.585 | 1.703 | 1 | 0 | 60.499 | 55.071 | 39.258 | 17.112 | 0 | 0 | 58.459 | 26.512 | [5 empty] | 0 | 12.785 | 1 | 6.1005 | 5.7236 | 4.5939 | 4.2857 | 1.4379 | 23.5702
| 10:58 | 0 | 13.703 | 0 | 5 | 0 | 56.98 | 57.405 | 43.982 | 44.195 | 48.123 | 24.56 | 1.955 | 2 | 0 | 60.433 | 55.048 | 39.351 | 17.087 | 0 | 0 | 58.413 | 26.512 | [5 empty] | 0 | 12.785 | 2 | 6.0271 | 5.6539 | 4.5909 | 4.2857 | 1.3681 | 22.6998
| 10:59 | 0 | 13.678 | 0 | 4 | 0 | 56.957 | 57.427 | 44.006 | 44.24 | 48.58 | 24.514 | 2.007 | 1 | 0 | 60.433 | 55.027 | 39.375 | 17.062 | 0 | 0 | 58.393 | 26.512 | [5 empty] | 0 | 12.717 | 3 | 6.012 | 5.6395 | 4.5903 | 4.2857 | 1.3537 | 22.5176
| 11:00 | 1 | 13.703 | 1 | 5 | 0 | 56.98 | 57.427 | 43.937 | 44.24 | 48.422 | 24.538 | 2.107 | 1 | 0 | 60.433 | 55.048 | 39.447 | 17.062 | 0 | 0 | 58.37 | 26.561 | [5 empty] | 13.703 | 12.74 | 4 | 5.9828 | 5.6118 | 4.5892 | 4.2857 | 1.3261 | 22.1645
| 11:01 | 0 | 13.703 | 0 | 4 | 0 | 56.957 | 57.427 | 44.054 | 44.288 | 48.422 | 24.514 | 2.107 | 1 | 0 | 60.41 | 55.004 | 39.471 | 17.062 | 0 | 0 | 58.413 | 26.561 | [5 empty] | 0 | 12.669 | 5 | 5.9828 | 5.6118 | 4.5892 | 4.2857 | 1.3261 | 22.1645
| 11:02 | 0 | 13.678 | 0 | 5 | 0 | 56.98 | 57.427 | 44.147 | 44.358 | 48.1 | 24.514 | 2.058 | 1 | 0 | 60.41 | 54.98 | 39.399 | 17.062 | 0 | 0 | 58.413 | 26.61 | [5 empty] | 0 | 12.622 | 6 | 5.9971 | 5.6253 | 4.5897 | 4.2857 | 1.3396 | 22.3379
| 11:03 | 0 | 13.678 | 0 | 4 | 0 | 57.046 | 57.45 | 44.24 | 44.381 | 48.352 | 24.56 | 2.084 | 2 | 0 | 60.387 | 54.933 | 39.447 | 17.011 | 0 | 0 | 58.347 | 26.561 | [5 empty] | 0 | 12.665 | 7 | 5.9895 | 5.6181 | 4.5894 | 4.2857 | 1.3324 | 22.246
| 11:04 | 1 | 13.678 | 0 | 5 | 0 | 57.115 | 57.539 | 44.288 | 44.477 | 48.627 | 24.514 | 2.159 | 1 | 0 | 60.41 | 55.004 | 39.492 | 17.087 | 0 | 0 | 58.413 | 26.657 | [5 empty] | 13.678 | 12.638 | 8 | 5.9677 | 5.5974 | 4.5885 | 4.2857 | 1.3117 | 21.9796
| 11:05 | 0 | 13.708 | 0 | 4 | 0 | 57.163 | 57.635 | 44.293 | 44.55 | 48.816 | 24.614 | 2.241 | 1 | 0 | 60.392 | 54.985 | 39.569 | 17.117 | 0 | 0 | 58.374 | 26.662 | [5 empty] | 0 | 12.613 | 9 | 5.9438 | 5.5747 | 4.5876 | 4.2857 | 1.289 | 21.686
| 11:06 | 0 | 13.678 | 0 | 4 | 0 | 57.27 | 57.631 | 44.288 | 44.568 | 48.97 | 24.56 | 2.311 | 2 | 0 | 60.364 | 54.933 | 39.657 | 17.062 | 0 | 0 | 58.301 | 26.681 | [5 empty] | 0 | 12.702 | 10 | 5.9234 | 5.5553 | 4.5867 | 4.2857 | 1.2696 | 21.4335
| 11:07 | 0 | 13.665 | 0 | 5 | 0 | 57.434 | 57.77 | 44.295 | 44.554 | 48.909 | 24.524 | 2.324 | 1 | 0 | 60.348 | 54.919 | 39.595 | 17.049 | 0 | 0 | 58.308 | 26.691 | [5 empty] | 0 | 12.88 | 11 | 5.9197 | 5.5517 | 4.5866 | 4.2857 | 1.266 | 21.3864
| 11:08 | 1 | 13.723 | 0 | 4 | 0 | 57.464 | 57.934 | 44.468 | 44.699 | 48.94 | 24.629 | 2.409 | 1 | 0 | 60.358 | 54.971 | 39.626 | 17.107 | 0 | 0 | 58.295 | 26.747 | [5 empty] | 13.723 | 12.765 | 12 | 5.8949 | 5.5282 | 4.5856 | 4.2857 | 1.2425 | 21.0771
| 11:09 | 0 | 13.698 | 0 | 5 | 1 | 57.464 | 57.913 | 44.468 | 44.767 | 48.688 | 24.629 | 2.409 | 1 | 0 | 60.358 | 54.95 | 39.698 | 17.107 | 0 | 0 | 58.295 | 26.747 | [5 empty] | 0 | 12.697 | 13 | 5.8949 | 5.5282 | 4.5856 | 4.2857 | 1.2425 | 21.0771
| 11:10 | 0 | 13.723 | 1 | 4 | 0 | 57.487 | 57.934 | 44.585 | 44.837 | 48.688 | 24.651 | 2.434 | 1 | 0 | 60.335 | 54.903 | 39.767 | 17.082 | 0 | 0 | 58.249 | 26.772 | [5 empty] | 0 | 12.65 | 0 | 5.8876 | 5.5213 | 4.5853 | 4.2857 | 1.2356 | 20.9856
| 11:11 | 1 | 13.665 | 0 | 5 | 0 | 57.523 | 57.973 | 44.575 | 44.851 | 48.681 | 24.548 | 2.427 | 2 | 0 | 60.305 | 54.873 | 39.715 | 17.049 | 0 | 0 | 58.219 | 26.74 | [5 empty] | 13.665 | 12.672 | 1 | 5.8897 | 5.5232 | 4.915 | 4.6154 | 0.90782 | 15.4138
| 11:12 | 0 | 13.64 | 0 | 4 | 0 | 57.523 | 57.973 | 44.736 | 44.921 | 48.475 | 24.524 | 2.476 | 1 | 0 | 60.328 | 54.873 | 39.856 | 17.024 | 0 | 0 | 58.196 | 26.765 | [5 empty] | 0 | 12.602 | 2 | 5.8754 | 5.5096 | 4.9145 | 4.6154 | 0.89426 | 15.2204
| 11:13 | 0 | 13.69 | 0 | 5 | 0 | 57.637 | 58.091 | 44.79 | 45.112 | 48.688 | 24.651 | 2.483 | 1 | 0 | 60.312 | 54.926 | 39.887 | 17.107 | 0 | 0 | 58.315 | 26.821 | [5 empty] | 0 | 12.525 | 3 | 5.8734 | 5.5077 | 4.9144 | 4.6154 | 0.89232 | 15.1927
| 11:14 | 0 | 13.665 | 0 | 4 | 0 | 57.77 | 58.196 | 44.874 | 45.126 | 48.704 | 24.524 | 2.401 | 1 | 0 | 60.282 | 54.873 | 39.877 | 17.049 | 0 | 0 | 58.219 | 26.789 | [5 empty] | 0 | 12.644 | 4 | 5.8972 | 5.5304 | 4.9154 | 4.6154 | 0.91502 | 15.5161
| 11:15 | 1 | 13.698 | 0 | 5 | 0 | 57.799 | 58.295 | 44.995 | 45.203 | 48.688 | 24.604 | 2.308 | 1 | 0 | 60.312 | 54.856 | 40.004 | 17.082 | 0 | 0 | 58.203 | 26.868 | [5 empty] | 13.698 | 12.596 | 5 | 5.9243 | 5.5561 | 4.9165 | 4.6154 | 0.94076 | 15.8797
| 11:16 | 0 | 13.723 | 0 | 4 | 0 | 57.845 | 58.272 | 44.995 | 45.25 | 48.597 | 24.604 | 2.257 | 2 | 0 | 60.289 | 54.856 | 40.121 | 17.107 | 0 | 0 | 58.249 | 26.868 | [5 empty] | 0 | 12.595 | 6 | 5.9392 | 5.5703 | 4.9171 | 4.6154 | 0.95488 | 16.0777
| 11:17 | 0 | 13.698 | 0 | 5 | 0 | 57.934 | 58.361 | 45.112 | 45.341 | 49.376 | 24.676 | 2.257 | 1 | 0 | 60.266 | 54.88 | 40.073 | 17.107 | 0 | 0 | 58.249 | 26.868 | [5 empty] | 0 | 12.593 | 7 | 5.9392 | 5.5703 | 4.9171 | 4.6154 | 0.95488 | 16.0777
| 11:18 | 0 | 13.698 | 0 | 4 | 0 | 58.048 | 58.429 | 45.25 | 45.364 | 49.262 | 24.651 | 2.409 | 1 | 0 | 60.289 | 54.833 | 40.167 | 17.107 | 0 | 0 | 58.249 | 26.892 | [5 empty] | 0 | 12.684 | 8 | 5.8949 | 5.5282 | 4.9153 | 4.6154 | 0.9128 | 15.4846
| 11:19 | 1 | 13.723 | 1 | 4 | 0 | 58.069 | 58.518 | 45.317 | 45.432 | 49.491 | 24.629 | 2.46 | 1 | 0 | 60.312 | 54.833 | 40.238 | 17.082 | 0 | 0 | 58.16 | 26.846 | [5 empty] | 13.723 | 12.637 | 9 | 5.88 | 5.5141 | 4.9147 | 4.6154 | 0.89869 | 15.2837
| 11:20 | 0 | 13.723 | 0 | 5 | 0 | 58.114 | 58.518 | 45.294 | 45.478 | 49.766 | 24.629 | 2.46 | 1 | 0 | 60.266 | 54.833 | 40.262 | 17.082 | 0 | 0 | 58.203 | 26.941 | [5 empty] | 0 | 12.636 | 10 | 5.88 | 5.5141 | 4.9147 | 4.6154 | 0.89869 | 15.2837
| 11:21 | 0 | 13.723 | 0 | 4 | 0 | 58.16 | 58.584 | 45.364 | 45.569 | 49.561 | 24.7 | 2.483 | 2 | 0 | 60.243 | 54.812 | 40.332 | 17.107 | 0 | 0 | 58.137 | 26.917 | [5 empty] | 0 | 12.591 | 11 | 5.8734 | 5.5077 | 4.9144 | 4.6154 | 0.89232 | 15.1927
| 11:22 | 0 | 13.723 | 0 | 5 | 1 | 58.272 | 58.653 | 45.455 | 45.593 | 49.971 | 24.7 | 2.409 | 1 | 0 | 60.266 | 54.812 | 40.356 | 17.107 | 0 | 0 | 58.183 | 26.99 | [5 empty] | 0 | 12.679 | 12 | 5.8949 | 5.5282 | 4.9153 | 4.6154 | 0.9128 | 15.4846
| 11:23 | 1 | 13.728 | 0 | 4 | 0 | 58.343 | 58.769 | 45.413 | 45.712 | 49.978 | 24.705 | 2.566 | 1 | 0 | 60.294 | 54.817 | 40.432 | 17.112 | 0 | 0 | 58.21 | 27.02 | [5 empty] | 13.728 | 12.631 | 0 | 5.8492 | 5.4847 | 4.9134 | 4.6154 | 0.86935 | 14.8627
| 11:24 | 0 | 13.698 | 0 | 5 | 0 | 58.295 | 58.787 | 45.569 | 45.707 | 50.109 | 24.749 | 2.561 | 1 | 0 | 60.243 | 54.742 | 40.427 | 17.082 | 0 | 0 | 58.203 | 26.99 | [5 empty] | 0 | 12.588 | 1 | 5.8506 | 5.4861 | 4.5838 | 4.2857 | 1.2004 | 20.5174
| 11:25 | 0 | 13.723 | 0 | 4 | 0 | 58.203 | 58.676 | 45.546 | 45.754 | 50.132 | 24.749 | 2.483 | 1 | 0 | 60.243 | 54.742 | 40.427 | 17.107 | 0 | 0 | 58.183 | 27.037 | [5 empty] | 0 | 12.449 | 2 | 5.8734 | 5.5077 | 4.5847 | 4.2857 | 1.222 | 20.8057
| 11:26 | 0 | 13.698 | 0 | 5 | 0 | 58.272 | 58.719 | 45.546 | 45.822 | 50.109 | 24.82 | 2.46 | 2 | 0 | 60.223 | 54.719 | 40.427 | 17.082 | 0 | 0 | 58.183 | 27.061 | [5 empty] | 0 | 12.45 | 3 | 5.88 | 5.5141 | 4.585 | 4.2857 | 1.2284 | 20.8903
| 11:27 | 1 | 13.683 | 0 | 4 | 0 | 58.281 | 58.728 | 45.488 | 45.854 | 50.074 | 24.759 | 2.545 | 1 | 0 | 60.209 | 54.728 | 40.459 | 17.067 | 0 | 0 | 58.146 | 27.022 | [5 empty] | 13.683 | 12.427 | 4 | 5.8553 | 5.4905 | 4.584 | 4.2857 | 1.2048 | 20.5768
| 11:28 | 0 | 13.708 | 0 | 5 | 0 | 58.281 | 58.751 | 45.555 | 45.899 | 50.303 | 24.806 | 2.594 | 1 | 0 | 60.209 | 54.728 | 40.576 | 17.092 | 0 | 0 | 58.169 | 27.071 | [5 empty] | 0 | 12.382 | 5 | 5.841 | 5.477 | 4.5834 | 4.2857 | 1.1913 | 20.3948
| 11:29 | 0 | 13.683 | 1 | 5 | 0 | 58.258 | 58.774 | 45.579 | 45.878 | 50.399 | 24.908 | 2.576 | 1 | 0 | 60.214 | 54.733 | 40.581 | 17.097 | 0 | 0 | 58.128 | 27.101 | [5 empty] | 0 | 12.38 | 6 | 5.8463 | 5.482 | 4.5836 | 4.2857 | 1.1962 | 20.4618
| 11:30 | 0 | 13.683 | 0 | 4 | 0 | 58.281 | 58.751 | 45.67 | 45.945 | 50.394 | 24.975 | 2.594 | 1 | 0 | 60.209 | 54.705 | 40.576 | 17.092 | 0 | 0 | 58.101 | 27.118 | [5 empty] | 0 | 12.336 | 7 | 5.841 | 5.477 | 4.5834 | 4.2857 | 1.1913 | 20.3948
| 11:31 | 1 | 13.713 | 0 | 5 | 0 | 58.42 | 58.845 | 45.721 | 45.997 | 50.606 | 25.004 | 2.625 | 1 | 0 | 60.214 | 54.733 | 40.652 | 17.122 | 0 | 0 | 58.082 | 27.147 | [5 empty] | 13.713 | 12.423 | 8 | 5.832 | 5.4684 | 4.583 | 4.2857 | 1.1827 | 20.2792
| 11:32 | 0 | 13.738 | 0 | 4 | 0 | 58.486 | 58.913 | 45.745 | 45.997 | 50.399 | 24.98 | 2.651 | 1 | 0 | 60.191 | 54.709 | 40.604 | 17.122 | 0 | 0 | 58.062 | 27.172 | [5 empty] | 0 | 12.489 | 9 | 5.8244 | 5.4612 | 4.5827 | 4.2857 | 1.1755 | 20.182
| 11:33 | 0 | 13.738 | 0 | 5 | 0 | 58.42 | 58.89 | 45.607 | 46.02 | 50.583 | 24.955 | 2.476 | 2 | 0 | 60.191 | 54.665 | 40.676 | 17.072 | 0 | 0 | 58.016 | 27.196 | [5 empty] | 0 | 12.4 | 10 | 5.8754 | 5.5096 | 4.5848 | 4.2857 | 1.2239 | 20.8315
| 11:34 | 1 | 13.713 | 0 | 4 | 0 | 58.486 | 58.936 | 45.698 | 46.02 | 50.788 | 24.955 | 2.702 | 1 | 0 | 60.214 | 54.642 | 40.628 | 17.072 | 0 | 0 | 58.016 | 27.196 | [5 empty] | 13.713 | 12.466 | 11 | 5.8096 | 5.4471 | 4.5821 | 4.2857 | 1.1614 | 19.9906
| 11:35 | 0 | 13.708 | 0 | 5 | 0 | 58.55 | 58.975 | 45.693 | 46.015 | 50.921 | 24.95 | 2.293 | 1 | 0 | 60.186 | 54.637 | 40.741 | 17.092 | 0 | 0 | 58.012 | 27.191 | [5 empty] | 0 | 12.535 | 12 | 5.9287 | 5.5603 | 4.587 | 4.2857 | 1.2746 | 21.4986
| 11:36 | 0 | 13.708 | 0 | 4 | 1 | 58.616 | 59.043 | 45.761 | 46.036 | 51.22 | 24.904 | 2.494 | 1 | 0 | 60.164 | 54.614 | 40.717 | 17.092 | 0 | 0 | 57.966 | 27.24 | [5 empty] | 0 | 12.58 | 13 | 5.8701 | 5.5047 | 4.5846 | 4.2857 | 1.2189 | 20.7652
| 11:37 | 0 | 13.688 | 0 | 5 | 0 | 58.644 | 59.093 | 45.882 | 46.088 | 50.996 | 24.975 | 2.419 | 1 | 0 | 60.141 | 54.614 | 40.693 | 17.092 | 0 | 0 | 57.943 | 27.24 | [5 empty] | 0 | 12.556 | 0 | 5.892 | 5.5254 | 4.5855 | 4.2857 | 1.2397 | 21.0406
| 11:38 | 1 | 13.658 | 0 | 4 | 0 | 58.639 | 59.086 | 45.67 | 46.106 | 51.243 | 24.95 | 2.468 | 1 | 0 | 60.141 | 54.59 | 40.765 | 17.067 | 0 | 0 | 57.92 | 27.24 | [5 empty] | 13.658 | 12.533 | 1 | 5.8777 | 5.5119 | 3.2992 | 3 | 2.5119 | 42.7352
| 11:39 | 0 | 13.658 | 1 | 5 | 0 | 58.594 | 59.109 | 45.717 | 46.13 | 50.991 | 24.975 | 2.519 | 2 | 0 | 60.141 | 54.614 | 40.789 | 17.092 | 0 | 0 | 57.943 | 27.262 | [5 empty] | 0 | 12.464 | 2 | 5.8629 | 5.4977 | 3.2986 | 3 | 2.4977 | 42.6027
| 11:40 | 0 | 13.683 | 0 | 4 | 0 | 52.046 | 58.817 | 45.761 | 46.13 | 40.248 | 25.024 | 2.494 | 0 | 0 | 60.118 | 54.614 | 40.765 | 17.092 | 0 | 0 | 57.966 | 27.262 | [5 empty] | 0 | 5.916 | 3 | 5.8701 | 5.5047 | 3.2989 | 3 | 2.5047 | 42.6678
| 11:41 | 0 | 13.713 | 0 | 5 | 0 | 48.037 | 50.492 | 45.745 | 46.134 | 34.165 | 25.078 | 2.45 | 1 | 0 | 60.122 | 54.618 | 40.77 | 17.147 | 0 | 0 | 57.948 | 27.316 | [5 empty] | 0 | 1.903 | 4 | 5.883 | 5.5168 | 3.2994 | 3 | 2.5168 | 42.7819
| 11:42 | 0 | 13.713 | 0 | 5 | 0 | 46.961 | 47.992 | 45.836 | 46.111 | 29.364 | 25.078 | 2.55 | 0 | 0 | 60.145 | 54.572 | 40.887 | 17.122 | 0 | 0 | 57.927 | 27.341 | [5 empty] | 0 | 0.85 | 5 | 5.8538 | 5.4892 | 3.2982 | 3 | 2.4892 | 42.5218
| 11:43 | 0 | 13.683 | 0 | 5 | 0 | 46.473 | 47.185 | 45.142 | 45.878 | 24.806 | 24.999 | 2.468 | 0 | 0 | 60.075 | 54.523 | 40.813 | 17.067 | 0 | 0 | 57.877 | 27.311 | [5 empty] | 0 | 0.595 | 6 | 5.8777 | 5.5119 | 3.2992 | 3 | 2.5119 | 42.7352
| 11:44 | 0 | 13.688 | 0 | 4 | 0 | 45.95 | 46.729 | 43.307 | 44.575 | 22.378 | 25.053 | 2.525 | 0 | 0 | 60.122 | 54.551 | 40.676 | 17.097 | 0 | 0 | 57.904 | 27.341 | [5 empty] | 0 | 1.375 | 7 | 5.8611 | 5.4961 | 3.2985 | 3 | 2.4961 | 42.5871
| 11:45 | 0 | 13.663 | 0 | 5 | 0 | 44.247 | 45.812 | 41.803 | 42.697 | 21.679 | 25.078 | 2.55 | 0 | 0 | 60.079 | 54.527 | 40.463 | 17.072 | 0 | 0 | 57.927 | 27.365 | [5 empty] | 0 | 1.55 | 8 | 5.8538 | 5.4892 | 3.2982 | 3 | 2.4892 | 42.5218
| 11:46 | 0 | 13.713 | 0 | 5 | 0 | 42.58 | 43.896 | 41.004 | 41.568 | 20.38 | 24.98 | 2.625 | 0 | 0 | 60.056 | 54.504 | 40.136 | 17.072 | 0 | 0 | 57.882 | 27.39 | [5 empty] | 0 | 1.012 | 9 | 5.832 | 5.4684 | 3.2973 | 3 | 2.4684 | 42.3251
| 11:47 | 0 | 13.673 | 0 | 5 | 0 | 41.53 | 42.398 | 40.612 | 40.966 | 19.008 | 24.916 | 2.635 | 0 | 0 | 60.017 | 54.464 | 39.813 | 17.057 | 0 | 0 | 57.888 | 27.351 | [5 empty] | 0 | 0.564 | 10 | 5.8291 | 5.4656 | 3.2972 | 3 | 2.4656 | 42.2988
| 11:48 | 0 | 13.698 | 0 | 5 | 0 | 40.966 | 41.6 | 39.813 | 40.473 | 17.155 | 24.82 | 2.661 | 0 | 0 | 59.972 | 54.464 | 39.533 | 17.057 | 0 | 0 | 57.888 | 27.373 | [5 empty] | 0 | 0.493 | 11 | 5.8215 | 5.4584 | 3.2969 | 3 | 2.4584 | 42.2301
| 11:49 | 0 | 13.673 | 0 | 5 | 0 | 40.332 | 41.083 | 38.897 | 39.533 | 15.377 | 24.796 | 2.509 | 0 | 0 | 59.928 | 54.464 | 39.251 | 17.107 | 0 | 0 | 57.843 | 27.373 | [5 empty] | 0 | 0.799 | 12 | 5.8658 | 5.5005 | 3.2987 | 3 | 2.5005 | 42.6288
| 11:50 | 0 | 13.673 | 1 | 5 | 0 | 48.114 | 40.636 | 38.052 | 38.638 | 38.169 | 24.627 | 2.004 | 0 | 0 | 59.906 | 54.441 | 39.014 | 17.057 | 0 | 0 | 57.596 | 27.397 | [5 empty] | 0 | 9.476 | 13 | 6.0128 | 5.6403 | 3.3047 | 3 | 2.6403 | 43.9109
| 11:51 | 1 | 13.728 | 0 | 5 | 0 | 52.476 | 51.075 | 37.562 | 37.94 | 39.042 | 24.609 | 2.236 | 1 | 0 | 59.91 | 54.469 | 38.808 | 17.137 | 0 | 0 | 57.535 | 27.451 | [5 empty] | 13.728 | 14.536 | 14 | 5.9453 | 5.5761 | 3.3019 | 3 | 2.5761 | 43.3298
| 11:52 | 0 | 13.703 | 0 | 5 | 0 | 53.645 | 53.507 | 37.162 | 37.54 | 39.162 | 24.511 | 2.44 | 2 | 0 | 59.867 | 54.425 | 38.574 | 17.137 | 0 | 0 | 57.4 | 27.451 | [5 empty] | 0 | 16.105 | 15 | 5.8859 | 5.5196 | 3.2995 | 3 | 2.5196 | 42.8077
| 11:53 | 0 | 13.703 | 0 | 5 | 0 | 54.217 | 54.24 | 37.586 | 37.423 | 39.538 | 24.416 | 2.491 | 2 | 0 | 59.794 | 54.35 | 38.404 | 17.032 | 0 | 0 | 57.327 | 27.446 | [5 empty] | 0 | 16.794 | 16 | 5.871 | 5.5055 | 3.2989 | 3 | 2.5055 | 42.6756
| 11:54 | 1 | 13.753 | 0 | 5 | 0 | 54.469 | 54.7 | 38.339 | 38.15 | 40.36 | 24.367 | 2.666 | 2 | 0 | 59.844 | 54.355 | 38.267 | 17.112 | 0 | 0 | 57.311 | 27.476 | [5 empty] | 13.753 | 16.319 | 17 | 5.8201 | 5.4571 | 3.2968 | 3 | 2.4571 | 42.2169
| 11:55 | 0 | 13.753 | 0 | 5 | 0 | 54.744 | 55.043 | 39.748 | 39.138 | 41.37 | 24.345 | 2.566 | 2 | 0 | 59.798 | 54.355 | 38.15 | 17.112 | 0 | 0 | 57.243 | 27.476 | [5 empty] | 0 | 15.606 | 18 | 5.8492 | 5.4847 | 3.298 | 3 | 2.4847 | 42.48
| 11:56 | 0 | 13.728 | 0 | 5 | 1 | 55.067 | 55.365 | 41.135 | 40.688 | 42.64 | 24.271 | 2.491 | 1 | 0 | 59.776 | 54.355 | 38.102 | 17.112 | 0 | 0 | 57.176 | 27.522 | [5 empty] | 0 | 14.379 | 19 | 5.871 | 5.5055 | 3.2989 | 3 | 2.5055 | 42.6756
| 11:57 | 1 | 13.728 | 0 | 5 | 0 | 55.181 | 55.503 | 42.193 | 42.028 | 43.508 | 24.271 | 2.514 | 2 | 0 | 59.798 | 54.31 | 38.222 | 17.087 | 0 | 0 | 57.176 | 27.5 | [5 empty] | 13.728 | 13.153 | 0 | 5.8643 | 5.4991 | 3.2986 | 3 | 2.4991 | 42.6157
| 11:58 | 0 | 13.678 | 0 | 5 | 0 | 55.319 | 55.708 | 42.757 | 42.898 | 44.238 | 24.246 | 2.617 | 1 | 0 | 59.776 | 54.331 | 38.526 | 17.112 | 0 | 0 | 57.131 | 27.522 | [5 empty] | 0 | 12.421 | 1 | 5.8343 | 5.4706 | 4.9128 | 4.6154 | 0.85523 | 14.6586
| 11:59 | 0 | 13.736 | 1 | 5 | 0 | 55.279 | 55.923 | 43.233 | 43.329 | 44.48 | 24.278 | 2.651 | 2 | 0 | 59.805 | 54.362 | 38.887 | 17.145 | 0 | 0 | 57.115 | 27.532 | [5 empty] | 0 | 11.95 | 2 | 5.8244 | 5.4612 | 4.9124 | 4.6154 | 0.84582 | 14.5219
| 12:00 | 0 | 13.703 | 0 | 5 | 0 | 55.228 | 55.799 | 43.461 | 43.626 | 44.61 | 24.295 | 2.566 | 1 | 0 | 59.753 | 54.287 | 39.208 | 17.087 | 0 | 0 | 57.062 | 27.522 | [5 empty] | 0 | 11.602 | 3 | 5.8492 | 5.4847 | 4.9134 | 4.6154 | 0.86935 | 14.8627
| 12:01 | 1 | 13.728 | 0 | 5 | 0 | 55.113 | 55.617 | 43.721 | 43.884 | 44.953 | 24.295 | 2.617 | 1 | 0 | 59.776 | 54.31 | 39.466 | 17.137 | 0 | 0 | 57.019 | 27.547 | [5 empty] | 13.728 | 11.229 | 4 | 5.8343 | 5.4706 | 4.9128 | 4.6154 | 0.85523 | 14.6586
| 12:02 | 0 | 13.728 | 0 | 5 | 0 | 55.181 | 55.594 | 43.932 | 44.073 | 45.436 | 24.295 | 2.414 | 1 | 0 | 59.776 | 54.264 | 39.703 | 17.112 | 0 | 0 | 56.973 | 27.571 | [5 empty] | 0 | 11.108 | 5 | 5.8934 | 5.5268 | 4.9152 | 4.6154 | 0.91142 | 15.465
| 12:03 | 0 | 13.728 | 0 | 5 | 0 | 55.342 | 55.685 | 43.908 | 44.19 | 45.71 | 24.32 | 2.643 | 2 | 0 | 59.776 | 54.264 | 39.841 | 17.112 | 0 | 0 | 56.93 | 27.571 | [5 empty] | 0 | 11.152 | 6 | 5.8268 | 5.4634 | 4.9125 | 4.6154 | 0.84803 | 14.5541
| 12:04 | 1 | 13.753 | 0 | 5 | 0 | 55.456 | 55.893 | 44.025 | 44.259 | 46.354 | 24.32 | 2.414 | 1 | 0 | 59.798 | 54.24 | 40.006 | 17.112 | 0 | 0 | 56.884 | 27.596 | [5 empty] | 13.753 | 11.197 | 7 | 5.8934 | 5.5268 | 4.9152 | 4.6154 | 0.91142 | 15.465
| 12:05 | 0 | 13.728 | 0 | 5 | 0 | 55.503 | 55.984 | 44.049 | 44.355 | 46.468 | 24.345 | 2.592 | 1 | 0 | 59.798 | 54.264 | 40.078 | 17.037 | 0 | 0 | 56.861 | 27.571 | [5 empty] | 0 | 11.148 | 8 | 5.8416 | 5.4775 | 4.9131 | 4.6154 | 0.86215 | 14.7588
| 12:06 | 0 | 13.728 | 0 | 5 | 0 | 55.547 | 56.007 | 44.025 | 44.355 | 46.788 | 24.367 | 2.666 | 1 | 0 | 59.776 | 54.24 | 40.195 | 17.087 | 0 | 0 | 56.816 | 27.596 | [5 empty] | 0 | 11.192 | 9 | 5.8201 | 5.4571 | 4.9122 | 4.6154 | 0.84167 | 14.4615
| 12:07 | 0 | 13.728 | 0 | 5 | 0 | 55.55 | 56.054 | 44.145 | 44.451 | 47.294 | 24.394 | 1.502 | 2 | 0 | 59.801 | 54.243 | 40.291 | 17.112 | 0 | 0 | 56.775 | 27.571 | [5 empty] | 0 | 11.099 | 10 | 6.159 | 5.7792 | 4.926 | 4.6154 | 1.1639 | 18.8969
| 12:08 | 1 | 13.728 | 0 | 5 | 0 | 55.62 | 56.077 | 44.169 | 44.475 | 47.57 | 24.394 | 2.058 | 1 | 0 | 59.778 | 54.219 | 40.36 | 17.087 | 0 | 0 | 56.798 | 27.62 | [5 empty] | 13.728 | 11.145 | 11 | 5.9971 | 5.6253 | 4.9194 | 4.6154 | 1.01 | 16.8408
| 12:09 | 0 | 13.753 | 1 | 5 | 1 | 55.664 | 56.147 | 44.216 | 44.543 | 47.616 | 24.416 | 1.857 | 1 | 0 | 59.778 | 54.219 | 40.408 | 17.087 | 0 | 0 | 56.798 | 27.62 | [5 empty] | 0 | 11.121 | 12 | 6.0556 | 5.681 | 4.9218 | 4.6154 | 1.0656 | 17.5968
| 12:10 | 0 | 13.753 | 0 | 5 | 0 | 55.687 | 56.147 | 44.286 | 44.566 | 47.913 | 24.44 | 1.376 | 2 | 0 | 59.778 | 54.196 | 40.478 | 17.087 | 0 | 0 | 56.752 | 27.645 | [5 empty] | 0 | 11.121 | 0 | 6.1957 | 5.8141 | 4.9274 | 4.6154 | 1.1987 | 19.3479
| 12:11 | 0 | 13.786 | 0 | 5 | 0 | 55.855 | 56.266 | 44.247 | 44.643 | 48.174 | 24.448 | 2.017 | 1 | 0 | 59.808 | 54.205 | 40.533 | 17.145 | 0 | 0 | 56.782 | 27.677 | [5 empty] | 0 | 11.212 | 1 | 6.009 | 5.6367 | 4.5902 | 4.2857 | 1.351 | 22.4824
| 12:12 | 1 | 13.786 | 0 | 5 | 0 | 55.855 | 56.355 | 44.341 | 44.664 | 48.265 | 24.472 | 2.221 | 1 | 0 | 59.808 | 54.205 | 40.604 | 17.17 | 0 | 0 | 56.713 | 27.677 | [5 empty] | 13.786 | 11.191 | 2 | 5.9496 | 5.5802 | 4.5878 | 4.2857 | 1.2945 | 21.7578
| 12:13 | 0 | 13.786 | 0 | 5 | 0 | 55.97 | 56.378 | 44.317 | 44.711 | 48.174 | 24.497 | 2.373 | 1 | 0 | 59.741 | 54.205 | 40.626 | 17.069 | 0 | 0 | 56.713 | 27.677 | [5 empty] | 0 | 11.259 | 3 | 5.9054 | 5.5382 | 4.586 | 4.2857 | 1.2524 | 21.2084
| 12:14 | 0 | 13.753 | 0 | 5 | 0 | 55.963 | 56.437 | 44.379 | 44.657 | 47.983 | 24.416 | 1.909 | 2 | 0 | 59.755 | 54.152 | 40.667 | 17.087 | 0 | 0 | 56.706 | 27.669 | [5 empty] | 0 | 11.306 | 4 | 6.0405 | 5.6666 | 4.5915 | 4.2857 | 1.3809 | 22.8603
| 12:15 | 0 | 13.753 | 0 | 5 | 0 | 55.939 | 56.483 | 44.379 | 44.727 | 47.798 | 24.44 | 1.832 | 1 | 0 | 59.735 | 54.152 | 40.595 | 17.087 | 0 | 0 | 56.729 | 27.669 | [5 empty] | 0 | 11.212 | 5 | 6.0629 | 5.6879 | 4.5924 | 4.2857 | 1.4022 | 23.1273
| 12:16 | 1 | 13.786 | 0 | 6 | 0 | 55.993 | 56.49 | 44.526 | 44.802 | 48.564 | 24.472 | 2.244 | 1 | 0 | 59.785 | 54.159 | 40.674 | 17.12 | 0 | 0 | 56.713 | 27.726 | [5 empty] | 13.786 | 11.191 | 6 | 5.9429 | 5.5739 | 4.5875 | 4.2857 | 1.2881 | 21.6752
| 12:17 | 0 | 13.728 | 0 | 5 | 0 | 55.963 | 56.437 | 44.566 | 44.841 | 48.258 | 24.416 | 2.339 | 1 | 0 | 59.755 | 54.152 | 40.714 | 17.112 | 0 | 0 | 56.706 | 27.716 | [5 empty] | 0 | 11.122 | 7 | 5.9153 | 5.5476 | 4.5864 | 4.2857 | 1.2619 | 21.332
| 12:18 | 0 | 13.809 | 1 | 5 | 0 | 56.016 | 56.467 | 44.687 | 44.916 | 48.517 | 24.497 | 2.447 | 1 | 0 | 59.764 | 54.112 | 40.767 | 17.12 | 0 | 0 | 56.693 | 27.748 | [5 empty] | 0 | 11.1 | 8 | 5.8838 | 5.5177 | 4.5851 | 4.2857 | 1.232 | 20.938
| 12:19 | 0 | 13.809 | 0 | 5 | 0 | 56.016 | 56.49 | 44.711 | 44.963 | 48.746 | 24.472 | 2.092 | 1 | 0 | 59.764 | 54.112 | 40.863 | 17.12 | 0 | 0 | 56.713 | 27.726 | [5 empty] | 0 | 11.053 | 9 | 5.9872 | 5.6159 | 4.5893 | 4.2857 | 1.3302 | 22.2177
| 12:20 | 1 | 13.786 | 0 | 5 | 0 | 56.04 | 56.512 | 44.711 | 44.963 | 49.021 | 24.497 | 2.422 | 2 | 0 | 59.764 | 54.091 | 40.815 | 17.12 | 0 | 0 | 56.67 | 27.748 | [5 empty] | 13.786 | 11.077 | 10 | 5.8911 | 5.5246 | 4.5854 | 4.2857 | 1.2389 | 21.0296
| 12:21 | 0 | 13.776 | 0 | 5 | 0 | 56.009 | 56.483 | 44.727 | 44.979 | 48.968 | 24.514 | 1.832 | 1 | 0 | 59.712 | 54.037 | 40.808 | 17.112 | 0 | 0 | 56.663 | 27.716 | [5 empty] | 0 | 11.03 | 11 | 6.0629 | 5.6879 | 4.5924 | 4.2857 | 1.4022 | 23.1273
| 12:22 | 0 | 13.786 | 0 | 5 | 0 | 56.061 | 56.512 | 44.757 | 44.986 | 49.183 | 24.521 | 1.966 | 1 | 0 | 59.741 | 54.044 | 40.887 | 17.12 | 0 | 0 | 56.693 | 27.726 | [5 empty] | 0 | 11.075 | 12 | 6.0239 | 5.6508 | 4.5908 | 4.2857 | 1.3651 | 22.6613
| 12:23 | 0 | 13.761 | 0 | 5 | 1 | 56.016 | 56.535 | 44.734 | 45.054 | 49.411 | 24.521 | 2.195 | 2 | 0 | 59.719 | 54.091 | 40.815 | 17.12 | 0 | 0 | 56.647 | 27.748 | [5 empty] | 0 | 10.962 | 13 | 5.9572 | 5.5874 | 4.5881 | 4.2857 | 1.3017 | 21.851
| 12:24 | 1 | 13.753 | 0 | 5 | 0 | 56.054 | 56.505 | 44.795 | 45.023 | 49.337 | 24.465 | 2.313 | 1 | 0 | 59.712 | 54.061 | 40.832 | 17.087 | 0 | 0 | 56.617 | 27.741 | [5 empty] | 13.753 | 11.031 | 0 | 5.9229 | 5.5548 | 4.5867 | 4.2857 | 1.269 | 21.4263
| 12:25 | 0 | 13.786 | 0 | 5 | 0 | 56.154 | 56.601 | 44.781 | 45.1 | 48.998 | 24.472 | 2.525 | 1 | 0 | 59.719 | 54.044 | 40.932 | 17.12 | 0 | 0 | 56.624 | 27.772 | [5 empty] | 0 | 11.054 | 1 | 5.8611 | 5.4961 | 4.5842 | 4.2857 | 1.2104 | 20.6508
| 12:26 | 0 | 13.786 | 0 | 5 | 0 | 56.177 | 56.647 | 44.757 | 45.077 | 48.655 | 24.472 | 2.574 | 1 | 0 | 59.696 | 54.021 | 40.932 | 17.12 | 0 | 0 | 56.647 | 27.797 | [5 empty] | 0 | 11.1 | 2 | 5.8469 | 5.4825 | 4.5836 | 4.2857 | 1.1968 | 20.4692
| 12:27 | 1 | 13.846 | 0 | 5 | 0 | 56.254 | 56.725 | 44.746 | 45.159 | 48.734 | 24.509 | 2.434 | 1 | 0 | 59.73 | 54.033 | 40.992 | 17.157 | 0 | 0 | 56.658 | 27.809 | [5 empty] | 13.846 | 11.095 | 3 | 5.8876 | 5.5213 | 4.5853 | 4.2857 | 1.2356 | 20.9856
| 12:28 | 0 | 13.831 | 1 | 6 | 0 | 56.284 | 56.754 | 44.914 | 45.166 | 48.835 | 24.59 | 2.216 | 1 | 0 | 59.737 | 54.063 | 41.047 | 17.19 | 0 | 0 | 56.665 | 27.866 | [5 empty] | 0 | 11.118 | 4 | 5.9511 | 5.5816 | 4.5879 | 4.2857 | 1.2959 | 21.7758
| 12:29 | 0 | 13.799 | 0 | 5 | 0 | 56.277 | 56.702 | 44.883 | 45.159 | 49.262 | 24.558 | 2.334 | 2 | 0 | 59.707 | 53.986 | 41.016 | 17.157 | 0 | 0 | 56.524 | 27.76 | [5 empty] | 0 | 11.118 | 5 | 5.9167 | 5.5489 | 4.5865 | 4.2857 | 1.2632 | 21.3502
| 12:30 | 0 | 13.773 | 0 | 5 | 0 | 56.389 | 56.793 | 44.86 | 45.203 | 49.148 | 24.558 | 2.13 | 1 | 0 | 59.707 | 53.986 | 41.016 | 17.132 | 0 | 0 | 56.547 | 27.834 | [5 empty] | 0 | 11.186 | 6 | 5.9761 | 5.6054 | 4.5889 | 4.2857 | 1.3197 | 22.0828
| 12:31 | 1 | 13.831 | 0 | 5 | 0 | 56.442 | 56.912 | 44.981 | 45.233 | 49.155 | 24.565 | 2.29 | 1 | 0 | 59.714 | 54.04 | 41.023 | 17.19 | 0 | 0 | 56.599 | 27.866 | [5 empty] | 13.831 | 11.209 | 7 | 5.9296 | 5.5611 | 4.587 | 4.2857 | 1.2754 | 21.5094
| 12:32 | 0 | 13.806 | 0 | 5 | 0 | 56.442 | 56.98 | 44.914 | 45.303 | 49.201 | 24.565 | 2.241 | 1 | 0 | 59.737 | 54.04 | 41.116 | 17.215 | 0 | 0 | 56.599 | 27.912 | [5 empty] | 0 | 11.139 | 8 | 5.9438 | 5.5747 | 4.5876 | 4.2857 | 1.289 | 21.686
| 12:33 | 0 | 13.799 | 0 | 5 | 0 | 56.412 | 56.905 | 44.951 | 45.25 | 49.124 | 24.509 | 1.878 | 1 | 0 | 59.684 | 53.963 | 41.061 | 17.132 | 0 | 0 | 56.547 | 27.858 | [5 empty] | 0 | 11.162 | 9 | 6.0495 | 5.6752 | 4.5919 | 4.2857 | 1.3895 | 22.968
| 12:34 | 0 | 13.799 | 0 | 5 | 0 | 56.455 | 56.882 | 44.883 | 45.296 | 48.872 | 24.558 | 1.979 | 2 | 0 | 59.661 | 53.942 | 41.061 | 17.132 | 0 | 0 | 56.524 | 27.858 | [5 empty] | 0 | 11.159 | 10 | 6.0201 | 5.6472 | 4.5907 | 4.2857 | 1.3615 | 22.6158
| 12:35 | 1 | 13.799 | 0 | 5 | 0 | 56.455 | 56.928 | 45.021 | 45.341 | 49.124 | 24.558 | 1.93 | 1 | 0 | 59.661 | 53.918 | 41.109 | 17.107 | 0 | 0 | 56.524 | 27.88 | [5 empty] | 13.799 | 11.114 | 11 | 6.0344 | 5.6608 | 4.5912 | 4.2857 | 1.3751 | 22.7871
| 12:36 | 0 | 13.854 | 0 | 5 | 0 | 56.553 | 57.024 | 45.142 | 45.394 | 48.996 | 24.541 | 2.216 | 1 | 0 | 59.671 | 53.972 | 41.14 | 17.14 | 0 | 0 | 56.508 | 27.937 | [5 empty] | 0 | 11.159 | 12 | 5.9511 | 5.5816 | 4.5879 | 4.2857 | 1.2959 | 21.7758
| 12:37 | 0 | 13.821 | 1 | 5 | 1 | 56.524 | 57.017 | 45.044 | 45.411 | 49.194 | 24.484 | 1.6 | 1 | 0 | 59.641 | 53.895 | 41.133 | 17.107 | 0 | 0 | 56.435 | 27.88 | [5 empty] | 0 | 11.113 | 13 | 6.1305 | 5.7521 | 4.5951 | 4.2857 | 1.4664 | 23.9199
| 12:38 | 0 | 13.799 | 0 | 5 | 0 | 56.59 | 56.994 | 45.112 | 45.387 | 48.986 | 24.533 | 1.979 | 1 | 0 | 59.641 | 53.872 | 41.179 | 17.082 | 0 | 0 | 56.435 | 27.929 | [5 empty] | 0 | 11.203 | 0 | 6.0201 | 5.6472 | 4.5907 | 4.2857 | 1.3615 | 22.6158
| 12:39 | 1 | 13.831 | 0 | 5 | 0 | 56.642 | 57.115 | 45.233 | 45.464 | 48.972 | 24.59 | 1.986 | 2 | 0 | 59.671 | 53.902 | 41.257 | 17.14 | 0 | 0 | 56.464 | 27.937 | [5 empty] | 13.831 | 11.178 | 1 | 6.0181 | 5.6453 | 4.9202 | 4.6154 | 1.0299 | 17.1133
| 12:40 | 0 | 13.854 | 0 | 5 | 0 | 56.731 | 57.181 | 45.28 | 45.464 | 49.11 | 24.541 | 1.734 | 1 | 0 | 59.648 | 53.925 | 41.21 | 17.14 | 0 | 0 | 56.464 | 27.937 | [5 empty] | 0 | 11.267 | 2 | 6.0915 | 5.715 | 4.9232 | 4.6154 | 1.0996 | 18.0522
| 12:41 | 0 | 13.854 | 0 | 5 | 0 | 56.731 | 57.227 | 45.348 | 45.532 | 49.133 | 24.541 | 1.556 | 1 | 0 | 59.648 | 53.879 | 41.257 | 17.165 | 0 | 0 | 56.442 | 27.986 | [5 empty] | 0 | 11.199 | 3 | 6.1433 | 5.7643 | 4.9253 | 4.6154 | 1.1489 | 18.7019
| 12:42 | 0 | 13.831 | 0 | 5 | 0 | 56.754 | 57.227 | 45.233 | 45.532 | 48.902 | 24.565 | 1.582 | 1 | 0 | 59.648 | 53.879 | 41.305 | 17.14 | 0 | 0 | 56.442 | 27.986 | [5 empty] | 0 | 11.222 | 4 | 6.1357 | 5.7571 | 4.925 | 4.6154 | 1.1417 | 18.6077
| 12:43 | 1 | 13.806 | 0 | 5 | 0 | 56.889 | 57.293 | 45.418 | 45.579 | 48.902 | 24.59 | 1.582 | 1 | 0 | 59.602 | 53.858 | 41.327 | 17.165 | 0 | 0 | 56.464 | 27.986 | [5 empty] | 13.806 | 11.31 | 5 | 6.1357 | 5.7571 | 4.925 | 4.6154 | 1.1417 | 18.6077
| 12:44 | 0 | 13.854 | 0 | 5 | 0 | 57.024 | 57.496 | 45.441 | 45.623 | 48.996 | 24.59 | 1.381 | 1 | 0 | 59.602 | 53.879 | 41.327 | 17.165 | 0 | 0 | 56.485 | 27.986 | [5 empty] | 0 | 11.401 | 6 | 6.1943 | 5.8127 | 4.9274 | 4.6154 | 1.1974 | 19.3301
| 12:45 | 0 | 13.854 | 0 | 5 | 0 | 57.092 | 57.516 | 45.371 | 45.647 | 49.638 | 24.59 | 1.708 | 2 | 0 | 59.602 | 53.834 | 41.375 | 17.14 | 0 | 0 | 56.419 | 28.01 | [5 empty] | 0 | 11.445 | 7 | 6.099 | 5.7222 | 4.9235 | 4.6154 | 1.1068 | 18.1478
| 12:46 | 0 | 13.854 | 0 | 5 | 0 | 57.115 | 57.628 | 45.418 | 45.647 | 49.544 | 24.59 | 1.912 | 1 | 0 | 59.625 | 53.811 | 41.468 | 17.14 | 0 | 0 | 56.419 | 28.01 | [5 empty] | 0 | 11.468 | 8 | 6.0396 | 5.6658 | 4.9211 | 4.6154 | 1.0504 | 17.3914
| 12:47 | 1 | 13.854 | 1 | 5 | 0 | 57.117 | 57.587 | 45.511 | 45.717 | 49.365 | 24.639 | 1.76 | 1 | 0 | 59.627 | 53.813 | 41.494 | 17.165 | 0 | 0 | 56.398 | 28.035 | [5 empty] | 13.854 | 11.4 | 9 | 6.0839 | 5.7078 | 4.9229 | 4.6154 | 1.0924 | 17.9564
| 12:48 | 0 | 13.831 | 0 | 5 | 0 | 57.049 | 57.587 | 45.534 | 45.74 | 49.271 | 24.59 | 1.734 | 1 | 0 | 59.582 | 53.837 | 41.494 | 17.14 | 0 | 0 | 56.353 | 28.01 | [5 empty] | 0 | 11.309 | 10 | 6.0915 | 5.715 | 4.9232 | 4.6154 | 1.0996 | 18.0522
| 12:49 | 0 | 13.854 | 0 | 5 | 0 | 57.138 | 57.653 | 45.579 | 45.831 | 49.386 | 24.639 | 1.734 | 2 | 0 | 59.582 | 53.837 | 41.494 | 17.19 | 0 | 0 | 56.332 | 28.084 | [5 empty] | 0 | 11.307 | 11 | 6.0915 | 5.715 | 4.9232 | 4.6154 | 1.0996 | 18.0522
| 12:50 | 1 | 13.854 | 0 | 5 | 1 | 57.206 | 57.653 | 45.602 | 45.854 | 49.341 | 24.59 | 2.089 | 1 | 0 | 59.604 | 53.79 | 41.542 | 17.165 | 0 | 0 | 56.309 | 28.106 | [5 empty] | 13.854 | 11.352 | 12 | 5.9881 | 5.6168 | 4.919 | 4.6154 | 1.0014 | 16.7229
| 12:51 | 0 | 13.879 | 0 | 5 | 0 | 57.183 | 57.745 | 45.672 | 45.854 | 49.432 | 24.614 | 1.278 | 1 | 0 | 59.582 | 53.766 | 41.542 | 17.114 | 0 | 0 | 56.309 | 28.084 | [5 empty] | 0 | 11.329 | 0 | 6.2242 | 5.8412 | 4.9286 | 4.6154 | 1.2259 | 19.695
| 12:52 | 0 | 13.884 | 0 | 5 | 0 | 57.188 | 57.704 | 45.7 | 45.882 | 49.645 | 24.619 | 1.26 | 1 | 0 | 59.632 | 53.771 | 41.616 | 17.195 | 0 | 0 | 56.359 | 28.113 | [5 empty] | 0 | 11.306 | 1 | 6.2295 | 5.8462 | 4.5991 | 4.2857 | 1.5605 | 25.0505
| 12:53 | 0 | 13.854 | 0 | 5 | 0 | 57.138 | 57.653 | 45.649 | 45.878 | 49.386 | 24.614 | 1.556 | 1 | 0 | 59.582 | 53.72 | 41.542 | 17.114 | 0 | 0 | 56.286 | 28.084 | [5 empty] | 0 | 11.26 | 2 | 6.1433 | 5.7643 | 4.5957 | 4.2857 | 1.4786 | 24.0683
| 12:54 | 1 | 13.854 | 0 | 5 | 0 | 57.206 | 57.676 | 45.696 | 45.901 | 49.295 | 24.639 | 1.633 | 1 | 0 | 59.559 | 53.72 | 41.659 | 17.14 | 0 | 0 | 56.332 | 28.084 | [5 empty] | 13.854 | 11.305 | 3 | 6.1209 | 5.743 | 4.5947 | 4.2857 | 1.4573 | 23.8082
| 12:55 | 0 | 13.879 | 0 | 5 | 0 | 57.117 | 57.676 | 45.625 | 45.878 | 49.341 | 24.614 | 1.43 | 1 | 0 | 59.538 | 53.72 | 41.659 | 17.14 | 0 | 0 | 56.332 | 28.106 | [5 empty] | 0 | 11.239 | 4 | 6.18 | 5.7992 | 4.5971 | 4.2857 | 1.5135 | 24.4897
| 12:56 | 0 | 13.831 | 1 | 5 | 0 | 57.138 | 57.587 | 45.717 | 45.878 | 49.157 | 24.639 | 0.948 | 2 | 0 | 59.515 | 53.72 | 41.611 | 17.114 | 0 | 0 | 56.309 | 28.084 | [5 empty] | 0 | 11.26 | 5 | 6.3203 | 5.9326 | 4.6028 | 4.2857 | 1.6469 | 26.0568
| 12:57 | 0 | 13.884 | 0 | 5 | 0 | 57.233 | 57.658 | 45.745 | 45.929 | 49.346 | 24.619 | 1.512 | 1 | 0 | 59.543 | 53.68 | 41.64 | 17.145 | 0 | 0 | 56.314 | 28.16 | [5 empty] | 0 | 11.304 | 6 | 6.1561 | 5.7765 | 4.5962 | 4.2857 | 1.4908 | 24.216
| 12:58 | 1 | 13.884 | 0 | 4 | 0 | 57.233 | 57.772 | 45.677 | 45.952 | 49.232 | 24.668 | 1.283 | 1 | 0 | 59.566 | 53.703 | 41.592 | 17.195 | 0 | 0 | 56.268 | 28.184 | [5 empty] | 13.884 | 11.281 | 7 | 6.2228 | 5.8399 | 4.5989 | 4.2857 | 1.5542 | 24.9752
| 12:59 | 0 | 13.884 | 0 | 5 | 0 | 57.099 | 57.749 | 45.63 | 45.882 | 49.668 | 24.619 | 1.512 | 1 | 0 | 59.543 | 53.68 | 41.688 | 17.145 | 0 | 0 | 56.245 | 28.16 | [5 empty] | 0 | 11.217 | 8 | 6.1561 | 5.7765 | 4.5962 | 4.2857 | 1.4908 | 24.216
| 13:00 | 0 | 13.909 | 0 | 5 | 0 | 57.165 | 57.658 | 45.63 | 45.952 | 49.897 | 24.69 | 1.412 | 1 | 0 | 59.543 | 53.68 | 41.664 | 17.122 | 0 | 0 | 56.042 | 28.135 | [5 empty] | 0 | 11.213 | 9 | 6.1852 | 5.8042 | 4.5974 | 4.2857 | 1.5184 | 24.5495
| 13:01 | 0 | 13.861 | 0 | 5 | 0 | 57.211 | 57.681 | 45.63 | 45.929 | 49.964 | 24.715 | 1.486 | 2 | 0 | 59.543 | 53.633 | 41.712 | 17.145 | 0 | 0 | 56.089 | 28.184 | [5 empty] | 0 | 11.282 | 10 | 6.1637 | 5.7837 | 4.5965 | 4.2857 | 1.498 | 24.303
| 13:02 | 1 | 13.854 | 0 | 5 | 0 | 57.229 | 57.676 | 45.534 | 45.924 | 50.121 | 24.685 | 1.608 | 1 | 0 | 59.493 | 53.629 | 41.659 | 17.114 | 0 | 0 | 56.218 | 28.179 | [5 empty] | 13.854 | 11.305 | 11 | 6.1282 | 5.7499 | 4.595 | 4.2857 | 1.4642 | 23.8929
| 13:03 | 0 | 13.909 | 0 | 5 | 0 | 57.345 | 57.838 | 45.607 | 45.882 | 49.941 | 24.69 | 1.561 | 1 | 0 | 59.52 | 53.657 | 41.757 | 17.145 | 0 | 0 | 56.225 | 28.209 | [5 empty] | 0 | 11.463 | 12 | 6.1418 | 5.7629 | 4.5956 | 4.2857 | 1.4772 | 24.0515
| 13:04 | 0 | 13.836 | 0 | 5 | 1 | 57.165 | 57.749 | 45.539 | 45.929 | 49.941 | 24.813 | 1.638 | 1 | 0 | 59.52 | 53.633 | 41.733 | 17.17 | 0 | 0 | 56.245 | 28.184 | [5 empty] | 0 | 11.236 | 13 | 6.1194 | 5.7416 | 4.5947 | 4.2857 | 1.4559 | 23.7913
| 13:05 | 0 | 13.884 | 0 | 5 | 0 | 57.3 | 57.726 | 45.607 | 45.929 | 49.736 | 24.764 | 1.461 | 1 | 0 | 59.497 | 53.612 | 41.757 | 17.122 | 0 | 0 | 56.202 | 28.233 | [5 empty] | 0 | 11.371 | 0 | 6.171 | 5.7906 | 4.5968 | 4.2857 | 1.5049 | 24.3865
| 13:06 | 1 | 13.884 | 1 | 5 | 0 | 57.277 | 57.772 | 45.607 | 45.976 | 49.507 | 24.835 | 1.538 | 1 | 0 | 59.52 | 53.633 | 41.781 | 17.17 | 0 | 0 | 56.112 | 28.233 | [5 empty] | 13.884 | 11.301 | 1 | 6.1485 | 5.7693 | 4.5959 | 4.2857 | 1.4836 | 24.1288
| 13:07 | 0 | 13.871 | 0 | 5 | 0 | 57.309 | 57.781 | 45.71 | 45.892 | 49.288 | 24.752 | 1.778 | 1 | 0 | 59.461 | 53.575 | 41.791 | 17.132 | 0 | 0 | 56.051 | 28.243 | [5 empty] | 0 | 11.417 | 2 | 6.0786 | 5.7028 | 4.593 | 4.2857 | 1.4171 | 23.3133
| 13:08 | 0 | 13.849 | 0 | 5 | 0 | 57.354 | 57.824 | 45.595 | 45.915 | 49.607 | 24.847 | 1.904 | 2 | 0 | 59.461 | 53.598 | 41.791 | 17.157 | 0 | 0 | 56.028 | 28.219 | [5 empty] | 0 | 11.439 | 3 | 6.042 | 5.668 | 4.5915 | 4.2857 | 1.3823 | 22.8777
| 13:09 | 0 | 13.871 | 0 | 5 | 0 | 57.377 | 57.847 | 45.548 | 45.892 | 49.677 | 24.896 | 1.829 | 1 | 0 | 59.461 | 53.575 | 41.791 | 17.157 | 0 | 0 | 55.914 | 28.219 | [5 empty] | 0 | 11.485 | 4 | 6.0638 | 5.6887 | 4.5924 | 4.2857 | 1.403 | 23.1376
| 13:10 | 1 | 13.871 | 0 | 5 | 0 | 57.332 | 57.87 | 45.639 | 45.871 | 49.815 | 24.872 | 1.425 | 1 | 0 | 59.461 | 53.528 | 41.815 | 17.132 | 0 | 0 | 55.823 | 28.243 | [5 empty] | 13.871 | 11.461 | 5 | 6.1814 | 5.8006 | 4.5972 | 4.2857 | 1.5148 | 24.5064
| 13:11 | 0 | 13.871 | 0 | 5 | 0 | 57.265 | 57.781 | 45.639 | 45.915 | 49.768 | 24.896 | 1.6 | 1 | 0 | 59.461 | 53.528 | 41.815 | 17.132 | 0 | 0 | 55.799 | 28.268 | [5 empty] | 0 | 11.35 | 6 | 6.1305 | 5.7521 | 4.5951 | 4.2857 | 1.4664 | 23.9199
| 13:12 | 0 | 13.849 | 0 | 5 | 0 | 57.22 | 57.735 | 45.663 | 45.938 | 49.516 | 24.872 | 1.347 | 1 | 0 | 59.44 | 53.505 | 41.839 | 17.157 | 0 | 0 | 55.776 | 28.243 | [5 empty] | 0 | 11.282 | 7 | 6.2042 | 5.8222 | 4.5981 | 4.2857 | 1.5364 | 24.7646
| 13:13 | 1 | 13.871 | 0 | 4 | 0 | 57.265 | 57.713 | 45.71 | 45.962 | 49.402 | 24.943 | 1.677 | 2 | 0 | 59.44 | 53.505 | 41.863 | 17.157 | 0 | 0 | 55.776 | 28.292 | [5 empty] | 13.871 | 11.303 | 8 | 6.1081 | 5.7308 | 4.5942 | 4.2857 | 1.4451 | 23.6588
| 13:14 | 0 | 13.871 | 0 | 5 | 0 | 57.286 | 57.758 | 45.756 | 45.938 | 49.379 | 24.918 | 1.373 | 1 | 0 | 59.417 | 53.505 | 41.791 | 17.132 | 0 | 0 | 55.708 | 28.292 | [5 empty] | 0 | 11.348 | 9 | 6.1966 | 5.815 | 4.5978 | 4.2857 | 1.5292 | 24.6788
| 13:15 | 0 | 13.897 | 1 | 5 | 0 | 57.265 | 57.758 | 45.595 | 45.871 | 49.355 | 24.943 | 1.703 | 1 | 0 | 59.417 | 53.484 | 41.863 | 17.157 | 0 | 0 | 55.638 | 28.268 | [5 empty] | 0 | 11.394 | 10 | 6.1005 | 5.7236 | 4.5939 | 4.2857 | 1.4379 | 23.5702
| 13:16 | 0 | 13.929 | 0 | 5 | 0 | 57.227 | 57.742 | 45.649 | 45.901 | 49.477 | 24.95 | 1.659 | 1 | 0 | 59.424 | 53.491 | 41.87 | 17.165 | 0 | 0 | 55.601 | 28.324 | [5 empty] | 0 | 11.326 | 11 | 6.1133 | 5.7358 | 4.5944 | 4.2857 | 1.4501 | 23.72
| 13:17 | 1 | 13.871 | 0 | 5 | 0 | 57.286 | 57.758 | 45.572 | 45.871 | 49.768 | 24.943 | 1.955 | 1 | 0 | 59.395 | 53.437 | 41.839 | 17.157 | 0 | 0 | 55.524 | 28.292 | [5 empty] | 13.871 | 11.415 | 12 | 6.0271 | 5.6539 | 4.5909 | 4.2857 | 1.3681 | 22.6998
| 13:18 | 0 | 13.849 | 0 | 5 | 1 | 57.286 | 57.758 | 45.481 | 45.871 | 49.516 | 24.992 | 2.03 | 1 | 0 | 59.372 | 53.437 | 41.815 | 17.157 | 0 | 0 | 55.547 | 28.292 | [5 empty] | 0 | 11.415 | 13 | 6.0053 | 5.6331 | 4.5901 | 4.2857 | 1.3474 | 22.4367
| 13:19 | 0 | 13.871 | 0 | 5 | 0 | 57.309 | 57.802 | 45.572 | 45.892 | 49.654 | 24.967 | 1.778 | 2 | 0 | 59.372 | 53.414 | 41.839 | 17.132 | 0 | 0 | 55.456 | 28.317 | [5 empty] | 0 | 11.417 | 0 | 6.0786 | 5.7028 | 4.593 | 4.2857 | 1.4171 | 23.3133
| 13:20 | 0 | 13.849 | 0 | 5 | 0 | 57.265 | 57.735 | 45.481 | 45.847 | 49.722 | 24.943 | 2.082 | 1 | 0 | 59.349 | 53.391 | 41.815 | 17.132 | 0 | 0 | 55.363 | 28.317 | [5 empty] | 0 | 11.418 | 1 | 5.9901 | 5.6187 | 4.5894 | 4.2857 | 1.333 | 22.2531
| 13:21 | 1 | 13.849 | 0 | 5 | 0 | 57.332 | 57.781 | 45.502 | 45.871 | 50.111 | 24.943 | 1.752 | 1 | 0 | 59.372 | 53.414 | 41.815 | 17.132 | 0 | 0 | 55.363 | 28.317 | [5 empty] | 13.849 | 11.461 | 2 | 6.0862 | 5.71 | 4.5933 | 4.2857 | 1.4243 | 23.4026
| 13:22 | 0 | 13.871 | 0 | 5 | 0 | 57.354 | 57.824 | 45.639 | 45.892 | 49.745 | 24.918 | 1.551 | 1 | 0 | 59.372 | 53.391 | 41.887 | 17.132 | 0 | 0 | 55.34 | 28.363 | [5 empty] | 0 | 11.462 | 3 | 6.1447 | 5.7657 | 4.5957 | 4.2857 | 1.48 | 24.0851
| 13:23 | 0 | 13.871 | 0 | 5 | 0 | 57.22 | 57.802 | 45.663 | 45.824 | 50.249 | 24.918 | 1.651 | 1 | 0 | 59.349 | 53.346 | 41.815 | 17.132 | 0 | 0 | 55.34 | 28.363 | [5 empty] | 0 | 11.396 | 4 | 6.1156 | 5.738 | 4.5945 | 4.2857 | 1.4523 | 23.7472
| 13:24 | 0 | 13.871 | 1 | 5 | 0 | 57.243 | 57.667 | 45.686 | 45.915 | 49.974 | 24.967 | 1.955 | 1 | 0 | 59.349 | 53.367 | 41.839 | 17.182 | 0 | 0 | 55.386 | 28.363 | [5 empty] | 0 | 11.328 | 5 | 6.0271 | 5.6539 | 4.5909 | 4.2857 | 1.3681 | 22.6998
| 13:25 | 1 | 13.904 | 0 | 5 | 0 | 57.316 | 57.788 | 45.693 | 45.945 | 49.983 | 25.048 | 2.04 | 2 | 0 | 59.379 | 53.377 | 41.918 | 17.19 | 0 | 0 | 55.393 | 28.42 | [5 empty] | 13.904 | 11.371 | 6 | 6.0024 | 5.6303 | 4.5899 | 4.2857 | 1.3446 | 22.4014
| 13:26 | 0 | 13.904 | 0 | 5 | 0 | 57.227 | 57.765 | 45.67 | 45.922 | 50.235 | 24.999 | 1.711 | 1 | 0 | 59.356 | 53.421 | 41.939 | 17.165 | 0 | 0 | 55.279 | 28.373 | [5 empty] | 0 | 11.305 | 7 | 6.0982 | 5.7214 | 4.5938 | 4.2857 | 1.4357 | 23.5429
| 13:27 | 0 | 13.849 | 0 | 4 | 0 | 57.151 | 57.667 | 45.548 | 45.871 | 50.434 | 24.967 | 1.778 | 1 | 0 | 59.326 | 53.323 | 41.908 | 17.157 | 0 | 0 | 55.225 | 28.388 | [5 empty] | 0 | 11.28 | 8 | 6.0786 | 5.7028 | 4.593 | 4.2857 | 1.4171 | 23.3133
| 13:28 | 0 | 13.904 | 0 | 5 | 0 | 57.092 | 57.585 | 45.511 | 45.854 | 50.646 | 24.999 | 1.633 | 1 | 0 | 59.335 | 53.33 | 41.918 | 17.142 | 0 | 0 | 55.211 | 28.444 | [5 empty] | 0 | 11.238 | 9 | 6.1209 | 5.743 | 4.5947 | 4.2857 | 1.4573 | 23.8082
| 13:29 | 1 | 13.856 | 0 | 5 | 0 | 57.138 | 57.631 | 45.511 | 45.922 | 50.602 | 24.95 | 1.711 | 1 | 0 | 59.335 | 53.353 | 41.939 | 17.165 | 0 | 0 | 55.232 | 28.42 | [5 empty] | 13.856 | 11.216 | 10 | 6.0982 | 5.7214 | 4.5938 | 4.2857 | 1.4357 | 23.5429
| 13:30 | 0 | 13.849 | 0 | 5 | 0 | 57.151 | 57.624 | 45.572 | 45.871 | 50.088 | 24.872 | 1.878 | 1 | 0 | 59.326 | 53.276 | 41.956 | 17.157 | 0 | 0 | 55.181 | 28.388 | [5 empty] | 0 | 11.28 | 11 | 6.0495 | 5.6752 | 4.5919 | 4.2857 | 1.3895 | 22.968
| 13:31 | 0 | 13.849 | 0 | 5 | 0 | 57.131 | 57.624 | 45.572 | 45.824 | 50.088 | 24.823 | 1.626 | 1 | 0 | 59.306 | 53.276 | 41.908 | 17.157 | 0 | 0 | 55.111 | 28.412 | [5 empty] | 0 | 11.307 | 12 | 6.1229 | 5.7449 | 4.5948 | 4.2857 | 1.4592 | 23.832
| 13:32 | 0 | 13.849 | 0 | 5 | 1 | 57.151 | 57.601 | 45.548 | 45.801 | 49.906 | 24.798 | 2.03 | 2 | 0 | 59.306 | 53.253 | 41.863 | 17.157 | 0 | 0 | 55.111 | 28.412 | [5 empty] | 0 | 11.35 | 13 | 6.0053 | 5.6331 | 4.5901 | 4.2857 | 1.3474 | 22.4367
| 13:33 | 1 | 13.881 | 0 | 5 | 0 | 57.227 | 57.72 | 45.532 | 45.854 | 50.097 | 24.783 | 1.937 | 1 | 0 | 59.312 | 53.283 | 41.939 | 17.19 | 0 | 0 | 55.141 | 28.469 | [5 empty] | 13.881 | 11.373 | 0 | 6.0323 | 5.6588 | 4.5912 | 4.2857 | 1.3731 | 22.7627
| 13:34 | 0 | 13.849 | 1 | 5 | 0 | 57.108 | 57.601 | 45.525 | 45.824 | 49.997 | 24.872 | 1.626 | 1 | 0 | 59.26 | 53.253 | 41.887 | 17.132 | 0 | 0 | 55.088 | 28.412 | [5 empty] | 0 | 11.284 | 1 | 6.1229 | 5.7449 | 4.9245 | 4.6154 | 1.1295 | 18.4477
| 13:35 | 0 | 13.856 | 0 | 5 | 0 | 57.115 | 57.608 | 45.488 | 45.831 | 50.051 | 24.928 | 1.61 | 1 | 0 | 59.29 | 53.283 | 41.963 | 17.19 | 0 | 0 | 55.097 | 28.444 | [5 empty] | 0 | 11.284 | 2 | 6.1276 | 5.7494 | 4.9247 | 4.6154 | 1.134 | 18.506
| 13:36 | 1 | 13.856 | 0 | 5 | 0 | 57.092 | 57.585 | 45.579 | 45.878 | 50.118 | 24.83 | 1.432 | 1 | 0 | 59.267 | 53.262 | 41.939 | 17.19 | 0 | 0 | 55.004 | 28.444 | [5 empty] | 13.856 | 11.214 | 3 | 6.1794 | 5.7986 | 4.9268 | 4.6154 | 1.1832 | 19.1481
| 13:37 | 0 | 13.881 | 0 | 5 | 0 | 57.204 | 57.608 | 45.511 | 45.831 | 50.142 | 24.83 | 1.912 | 2 | 0 | 59.29 | 53.239 | 42.035 | 17.117 | 0 | 0 | 54.936 | 28.469 | [5 empty] | 0 | 11.373 | 4 | 6.0396 | 5.6658 | 4.9211 | 4.6154 | 1.0504 | 17.3914
| 13:38 | 0 | 13.849 | 0 | 5 | 0 | 57.197 | 57.69 | 45.434 | 45.847 | 50.044 | 24.774 | 1.981 | 1 | 0 | 59.214 | 53.232 | 41.98 | 17.132 | 0 | 0 | 54.929 | 28.412 | [5 empty] | 0 | 11.35 | 5 | 6.0195 | 5.6467 | 4.9203 | 4.6154 | 1.0313 | 17.1321
| 13:39 | 0 | 13.904 | 0 | 5 | 0 | 57.115 | 57.631 | 45.441 | 45.854 | 50.165 | 24.783 | 1.76 | 1 | 0 | 59.244 | 53.216 | 42.011 | 17.165 | 0 | 0 | 54.912 | 28.444 | [5 empty] | 0 | 11.261 | 6 | 6.0839 | 5.7078 | 4.9229 | 4.6154 | 1.0924 | 17.9564
| 13:40 | 1 | 13.904 | 0 | 5 | 0 | 57.16 | 57.631 | 45.488 | 45.831 | 50.511 | 24.806 | 1.912 | 1 | 0 | 59.244 | 53.239 | 42.035 | 17.165 | 0 | 0 | 54.912 | 28.493 | [5 empty] | 13.904 | 11.329 | 7 | 6.0396 | 5.6658 | 4.9211 | 4.6154 | 1.0504 | 17.3914
| 13:41 | 0 | 13.904 | 0 | 5 | 0 | 57.092 | 57.631 | 45.464 | 45.808 | 50.188 | 24.759 | 1.685 | 1 | 0 | 59.267 | 53.216 | 42.011 | 17.142 | 0 | 0 | 54.912 | 28.518 | [5 empty] | 0 | 11.284 | 8 | 6.1057 | 5.7286 | 4.9238 | 4.6154 | 1.1132 | 18.2322
| 13:42 | 0 | 13.824 | 0 | 4 | 0 | 57.017 | 57.532 | 45.411 | 45.801 | 50.181 | 24.727 | 1.6 | 1 | 0 | 59.194 | 53.162 | 41.932 | 17.132 | 0 | 0 | 54.859 | 28.437 | [5 empty] | 0 | 11.216 | 9 | 6.1305 | 5.7521 | 4.9248 | 4.6154 | 1.1367 | 18.5424
| 13:43 | 0 | 13.881 | 1 | 5 | 0 | 57.138 | 57.585 | 45.488 | 45.831 | 49.752 | 24.759 | 1.912 | 2 | 0 | 59.244 | 53.169 | 42.035 | 17.142 | 0 | 0 | 54.798 | 28.493 | [5 empty] | 0 | 11.307 | 10 | 6.0396 | 5.6658 | 4.9211 | 4.6154 | 1.0504 | 17.3914
| 13:44 | 1 | 13.881 | 0 | 5 | 0 | 57.181 | 57.697 | 45.488 | 45.808 | 49.523 | 24.734 | 1.785 | 1 | 0 | 59.244 | 53.169 | 42.011 | 17.142 | 0 | 0 | 54.842 | 28.493 | [5 empty] | 13.881 | 11.373 | 11 | 6.0766 | 5.7009 | 4.9226 | 4.6154 | 1.0855 | 17.864
| 13:45 | 0 | 13.881 | 0 | 5 | 1 | 57.249 | 57.742 | 45.511 | 45.878 | 49.523 | 24.83 | 1.912 | 1 | 0 | 59.223 | 53.169 | 42.011 | 17.165 | 0 | 0 | 54.821 | 28.493 | [5 empty] | 0 | 11.371 | 12 | 6.0396 | 5.6658 | 4.9211 | 4.6154 | 1.0504 | 17.3914
| 13:46 | 0 | 13.871 | 0 | 5 | 0 | 57.174 | 57.69 | 45.548 | 45.756 | 49.241 | 24.703 | 1.551 | 1 | 0 | 59.171 | 53.094 | 41.98 | 17.132 | 0 | 0 | 54.698 | 28.486 | [5 empty] | 0 | 11.418 | 0 | 6.1447 | 5.7657 | 4.9254 | 4.6154 | 1.1503 | 18.72
| 13:47 | 0 | 13.884 | 0 | 5 | 0 | 57.186 | 57.678 | 45.583 | 45.745 | 48.772 | 24.715 | 1.26 | 1 | 0 | 59.182 | 53.083 | 42.037 | 17.097 | 0 | 0 | 54.709 | 28.449 | [5 empty] | 0 | 11.441 | 1 | 6.2295 | 5.8462 | 4.5991 | 4.2857 | 1.5605 | 25.0505
| 13:48 | 1 | 13.917 | 0 | 5 | 0 | 57.238 | 57.685 | 45.523 | 45.843 | 48.893 | 24.747 | 1.672 | 1 | 0 | 59.189 | 53.134 | 42.092 | 17.177 | 0 | 0 | 54.74 | 28.506 | [5 empty] | 13.917 | 11.395 | 2 | 6.1095 | 5.7322 | 4.5943 | 4.2857 | 1.4465 | 23.6758
| 13:49 | 0 | 13.917 | 0 | 5 | 0 | 57.35 | 57.777 | 45.523 | 45.796 | 48.755 | 24.747 | 1.646 | 2 | 0 | 59.189 | 53.09 | 42.047 | 17.152 | 0 | 0 | 54.763 | 28.506 | [5 empty] | 0 | 11.554 | 3 | 6.1171 | 5.7394 | 4.5946 | 4.2857 | 1.4537 | 23.7641
| 13:50 | 0 | 13.894 | 0 | 5 | 0 | 57.462 | 57.866 | 45.544 | 45.775 | 48.893 | 24.771 | 1.268 | 1 | 0 | 59.189 | 53.066 | 42.047 | 17.152 | 0 | 0 | 54.716 | 28.528 | [5 empty] | 0 | 11.687 | 4 | 6.2272 | 5.844 | 4.5991 | 4.2857 | 1.5583 | 25.0243
| 13:51 | 0 | 13.917 | 0 | 5 | 0 | 57.373 | 57.955 | 45.544 | 45.752 | 49.306 | 24.722 | 1.546 | 1 | 0 | 59.166 | 53.066 | 42.047 | 17.152 | 0 | 0 | 54.695 | 28.552 | [5 empty] | 0 | 11.621 | 5 | 6.1462 | 5.7671 | 4.5958 | 4.2857 | 1.4814 | 24.1019
| 13:52 | 1 | 13.894 | 1 | 5 | 0 | 57.373 | 57.866 | 45.499 | 45.775 | 49.834 | 24.698 | 1.62 | 1 | 0 | 59.166 | 53.043 | 42.023 | 17.152 | 0 | 0 | 54.672 | 28.577 | [5 empty] | 13.894 | 11.598 | 6 | 6.1247 | 5.7466 | 4.5949 | 4.2857 | 1.4609 | 23.8523
| 13:53 | 0 | 13.917 | 0 | 5 | 0 | 57.507 | 57.888 | 45.523 | 45.728 | 50.016 | 24.796 | 1.723 | 1 | 0 | 59.166 | 53.043 | 41.999 | 17.13 | 0 | 0 | 54.649 | 28.577 | [5 empty] | 0 | 11.779 | 7 | 6.0947 | 5.7181 | 4.5937 | 4.2857 | 1.4324 | 23.5019
| 13:54 | 0 | 13.917 | 0 | 4 | 0 | 57.418 | 57.934 | 45.59 | 45.752 | 49.696 | 24.698 | 1.901 | 1 | 0 | 59.166 | 53.02 | 42.047 | 17.152 | 0 | 0 | 54.672 | 28.601 | [5 empty] | 0 | 11.666 | 8 | 6.0428 | 5.6688 | 4.5916 | 4.2857 | 1.3831 | 22.8881
| 13:55 | 1 | 13.917 | 0 | 5 | 0 | 57.395 | 57.911 | 45.567 | 45.775 | 49.558 | 24.602 | 1.772 | 2 | 0 | 59.143 | 53.02 | 41.999 | 17.152 | 0 | 0 | 54.625 | 28.626 | [5 empty] | 13.917 | 11.62 | 9 | 6.0804 | 5.7045 | 4.5931 | 4.2857 | 1.4188 | 23.334
| 13:56 | 0 | 13.909 | 0 | 5 | 0 | 57.389 | 57.836 | 45.492 | 45.721 | 49.367 | 24.715 | 1.412 | 1 | 0 | 59.114 | 52.989 | 42.061 | 17.145 | 0 | 0 | 54.618 | 28.569 | [5 empty] | 0 | 11.668 | 10 | 6.1852 | 5.8042 | 4.5974 | 4.2857 | 1.5184 | 24.5495
| 13:57 | 0 | 13.942 | 0 | 5 | 0 | 57.304 | 57.843 | 45.429 | 45.819 | 49.488 | 24.747 | 1.646 | 1 | 0 | 59.121 | 52.999 | 42.068 | 17.152 | 0 | 0 | 54.625 | 28.601 | [5 empty] | 0 | 11.485 | 11 | 6.1171 | 5.7394 | 4.5946 | 4.2857 | 1.4537 | 23.7641
| 13:58 | 0 | 13.917 | 0 | 5 | 0 | 57.238 | 57.731 | 45.453 | 45.843 | 49.488 | 24.842 | 1.646 | 1 | 0 | 59.121 | 52.999 | 42.023 | 17.177 | 0 | 0 | 54.602 | 28.601 | [5 empty] | 0 | 11.395 | 12 | 6.1171 | 5.7394 | 4.5946 | 4.2857 | 1.4537 | 23.7641
| 13:59 | 1 | 13.942 | 0 | 5 | 1 | 57.304 | 57.754 | 45.453 | 45.819 | 49.444 | 24.94 | 1.52 | 1 | 0 | 59.098 | 53.02 | 42.047 | 17.152 | 0 | 0 | 54.558 | 28.601 | [5 empty] | 13.942 | 11.485 | 13 | 6.1538 | 5.7743 | 4.5961 | 4.2857 | 1.4885 | 24.1892
| 14:00 | 0 | 13.917 | 0 | 5 | 0 | 57.304 | 57.777 | 45.544 | 45.775 | 49.603 | 24.842 | 1.445 | 1 | 0 | 59.098 | 52.952 | 42.092 | 17.177 | 0 | 0 | 54.534 | 28.626 | [5 empty] | 0 | 11.529 | 0 | 6.1756 | 5.795 | 4.597 | 4.2857 | 1.5093 | 24.4398
| 14:01 | 0 | 13.947 | 0 | 5 | 0 | 57.265 | 57.847 | 45.527 | 45.824 | 50.181 | 24.921 | 1.425 | 2 | 0 | 59.125 | 52.98 | 42.097 | 17.208 | 0 | 0 | 54.562 | 28.606 | [5 empty] | 0 | 11.441 | 1 | 6.1814 | 5.8006 | 4.5972 | 4.2857 | 1.5148 | 24.5064
| 14:02 | 0 | 13.894 | 1 | 5 | 0 | 57.284 | 57.708 | 45.523 | 45.775 | 49.948 | 24.818 | 1.901 | 1 | 0 | 59.077 | 52.929 | 42.116 | 17.152 | 0 | 0 | 54.534 | 28.626 | [5 empty] | 0 | 11.509 | 2 | 6.0428 | 5.6688 | 4.5916 | 4.2857 | 1.3831 | 22.8881
| 14:03 | 1 | 13.947 | 0 | 4 | 0 | 57.332 | 57.781 | 45.551 | 45.78 | 49.883 | 24.921 | 1.499 | 1 | 0 | 59.125 | 52.957 | 42.121 | 17.182 | 0 | 0 | 54.539 | 28.655 | [5 empty] | 13.947 | 11.552 | 3 | 6.1599 | 5.7801 | 4.5963 | 4.2857 | 1.4944 | 24.2596
| 14:04 | 0 | 13.947 | 0 | 5 | 0 | 57.265 | 57.804 | 45.457 | 45.78 | 50.319 | 24.945 | 1.829 | 1 | 0 | 59.105 | 52.933 | 42.076 | 17.182 | 0 | 0 | 54.539 | 28.631 | [5 empty] | 0 | 11.485 | 4 | 6.0638 | 5.6887 | 4.5924 | 4.2857 | 1.403 | 23.1376
| 14:05 | 0 | 13.917 | 0 | 5 | 0 | 57.284 | 57.731 | 45.499 | 45.752 | 50.361 | 24.891 | 1.394 | 1 | 0 | 59.054 | 52.905 | 42.092 | 17.177 | 0 | 0 | 54.464 | 28.626 | [5 empty] | 0 | 11.532 | 5 | 6.1905 | 5.8091 | 4.5976 | 4.2857 | 1.5234 | 24.6092
| 14:06 | 0 | 13.894 | 0 | 5 | 0 | 57.327 | 57.754 | 45.453 | 45.775 | 50.406 | 24.818 | 1.494 | 1 | 0 | 59.054 | 52.905 | 42.116 | 17.152 | 0 | 0 | 54.464 | 28.626 | [5 empty] | 0 | 11.552 | 6 | 6.1613 | 5.7815 | 4.5964 | 4.2857 | 1.4957 | 24.2763
| 14:07 | 1 | 13.892 | 0 | 5 | 0 | 57.304 | 57.82 | 45.453 | 45.796 | 50.083 | 24.818 | 1.162 | 2 | 0 | 59.054 | 52.905 | 42.044 | 17.127 | 0 | 0 | 54.464 | 28.623 | [5 empty] | 13.892 | 11.508 | 7 | 6.258 | 5.8734 | 4.6003 | 4.2857 | 1.5876 | 25.3697
| 14:08 | 0 | 13.914 | 0 | 5 | 0 | 57.373 | 57.799 | 45.52 | 45.796 | 50.062 | 24.864 | 1.34 | 1 | 0 | 59.054 | 52.859 | 42.116 | 17.127 | 0 | 0 | 54.464 | 28.623 | [5 empty] | 0 | 11.577 | 8 | 6.2062 | 5.8241 | 4.5982 | 4.2857 | 1.5384 | 24.7877
| 14:09 | 0 | 13.944 | 0 | 5 | 0 | 57.311 | 57.847 | 45.548 | 45.801 | 50.457 | 24.967 | 1.6 | 1 | 0 | 59.059 | 52.887 | 42.073 | 17.182 | 0 | 0 | 54.469 | 28.677 | [5 empty] | 0 | 11.51 | 9 | 6.1305 | 5.7521 | 4.5951 | 4.2857 | 1.4664 | 23.9199
| 14:10 | 0 | 13.944 | 0 | 4 | 0 | 57.261 | 57.754 | 45.59 | 45.773 | 50.338 | 24.938 | 1.517 | 1 | 0 | 59.009 | 52.838 | 42.068 | 17.152 | 0 | 0 | 54.42 | 28.648 | [5 empty] | 0 | 11.488 | 10 | 6.1546 | 5.7751 | 4.5961 | 4.2857 | 1.4894 | 24.1993
| 14:11 | 1 | 13.914 | 1 | 5 | 0 | 57.327 | 57.754 | 45.567 | 45.749 | 50.13 | 24.913 | 1.592 | 1 | 0 | 59.009 | 52.838 | 42.138 | 17.152 | 0 | 0 | 54.373 | 28.648 | [5 empty] | 13.914 | 11.578 | 11 | 6.1328 | 5.7543 | 4.5952 | 4.2857 | 1.4686 | 23.9469
| 14:12 | 0 | 13.914 | 0 | 5 | 0 | 57.416 | 57.799 | 45.497 | 45.749 | 50.13 | 24.985 | 1.391 | 2 | 0 | 59.032 | 52.814 | 42.162 | 17.175 | 0 | 0 | 54.373 | 28.648 | [5 empty] | 0 | 11.667 | 12 | 6.1913 | 5.81 | 4.5976 | 4.2857 | 1.5243 | 24.6192
| 14:13 | 0 | 13.914 | 0 | 5 | 1 | 57.53 | 57.911 | 45.567 | 45.773 | 49.764 | 25.009 | 1.796 | 1 | 0 | 59.009 | 52.814 | 42.138 | 17.152 | 0 | 0 | 54.327 | 28.672 | [5 empty] | 0 | 11.757 | 13 | 6.0734 | 5.6979 | 4.5928 | 4.2857 | 1.4122 | 23.2514
| 14:14 | 0 | 13.914 | 0 | 5 | 0 | 57.507 | 57.955 | 45.544 | 45.773 | 49.831 | 25.009 | 1.365 | 1 | 0 | 59.009 | 52.791 | 42.138 | 17.152 | 0 | 0 | 54.327 | 28.648 | [5 empty] | 0 | 11.734 | 0 | 6.1989 | 5.8172 | 4.5979 | 4.2857 | 1.5315 | 24.7052
| 14:15 | 1 | 13.939 | 0 | 5 | 0 | 57.462 | 58 | 45.52 | 45.773 | 49.787 | 24.962 | 1.391 | 1 | 0 | 58.986 | 52.814 | 42.162 | 17.152 | 0 | 0 | 54.303 | 28.648 | [5 empty] | 13.939 | 11.689 | 1 | 6.1913 | 5.81 | 4.9273 | 4.6154 | 1.1946 | 19.2945
| 14:16 | 0 | 13.914 | 0 | 5 | 0 | 57.53 | 57.955 | 45.52 | 45.796 | 50.062 | 24.889 | 1.796 | 1 | 0 | 58.986 | 52.768 | 42.209 | 17.152 | 0 | 0 | 54.236 | 28.648 | [5 empty] | 0 | 11.734 | 2 | 6.0734 | 5.6979 | 4.9225 | 4.6154 | 1.0825 | 17.8233
| 14:17 | 0 | 13.892 | 0 | 4 | 0 | 57.507 | 58 | 45.544 | 45.819 | 50.153 | 24.864 | 1.644 | 1 | 0 | 58.986 | 52.768 | 42.209 | 17.152 | 0 | 0 | 54.259 | 28.672 | [5 empty] | 0 | 11.688 | 3 | 6.1177 | 5.7399 | 4.9243 | 4.6154 | 1.1246 | 18.3821
| 14:18 | 1 | 13.944 | 0 | 5 | 0 | 57.535 | 58.005 | 45.544 | 45.819 | 50.429 | 24.84 | 1.77 | 2 | 0 | 58.943 | 52.791 | 42.138 | 17.175 | 0 | 0 | 54.282 | 28.648 | [5 empty] | 13.944 | 11.716 | 4 | 6.081 | 5.7051 | 4.9228 | 4.6154 | 1.0897 | 17.9195
| 14:19 | 0 | 13.944 | 0 | 5 | 0 | 57.4 | 57.916 | 45.663 | 45.871 | 50.296 | 24.869 | 1.497 | 1 | 0 | 59.013 | 52.772 | 42.238 | 17.205 | 0 | 0 | 54.331 | 28.726 | [5 empty] | 0 | 11.529 | 5 | 6.1605 | 5.7806 | 4.926 | 4.6154 | 1.1652 | 18.9149
| 14:20 | 0 | 13.939 | 1 | 5 | 0 | 57.284 | 57.843 | 45.59 | 45.887 | 50.244 | 24.889 | 1.492 | 1 | 0 | 58.963 | 52.744 | 42.162 | 17.175 | 0 | 0 | 54.303 | 28.697 | [5 empty] | 0 | 11.397 | 6 | 6.1619 | 5.782 | 4.9261 | 4.6154 | 1.1666 | 18.9329
| 14:21 | 0 | 13.914 | 0 | 5 | 0 | 57.284 | 57.777 | 45.52 | 45.866 | 50.338 | 24.84 | 1.213 | 1 | 0 | 58.963 | 52.744 | 42.209 | 17.175 | 0 | 0 | 54.236 | 28.697 | [5 empty] | 0 | 11.418 | 7 | 6.2432 | 5.8592 | 4.9294 | 4.6154 | 1.2439 | 19.9235
| 14:22 | 1 | 13.939 | 0 | 5 | 0 | 57.304 | 57.754 | 45.544 | 45.843 | 50.062 | 24.84 | 1.365 | 1 | 0 | 58.943 | 52.721 | 42.233 | 17.2 | 0 | 0 | 54.189 | 28.719 | [5 empty] | 13.939 | 11.461 | 8 | 6.1989 | 5.8172 | 4.9276 | 4.6154 | 1.2018 | 19.387
| 14:23 | 0 | 13.914 | 0 | 4 | 0 | 57.327 | 57.799 | 45.497 | 45.843 | 50.221 | 24.889 | 1.288 | 1 | 0 | 58.943 | 52.7 | 42.209 | 17.152 | 0 | 0 | 54.166 | 28.719 | [5 empty] | 0 | 11.484 | 9 | 6.2213 | 5.8385 | 4.9285 | 4.6154 | 1.2231 | 19.6597
| 14:24 | 0 | 13.892 | 0 | 5 | 0 | 57.304 | 57.799 | 45.52 | 45.843 | 49.74 | 24.938 | 0.858 | 1 | 0 | 58.943 | 52.721 | 42.209 | 17.127 | 0 | 0 | 54.145 | 28.697 | [5 empty] | 0 | 11.461 | 10 | 6.3466 | 5.9575 | 4.9336 | 4.6154 | 1.3421 | 21.1473
| 14:25 | 0 | 13.944 | 0 | 5 | 0 | 57.22 | 57.827 | 45.595 | 45.824 | 50.228 | 25.014 | 1.319 | 2 | 0 | 58.97 | 52.705 | 42.214 | 17.182 | 0 | 0 | 54.194 | 28.773 | [5 empty] | 0 | 11.396 | 11 | 6.2123 | 5.8299 | 4.9281 | 4.6154 | 1.2145 | 19.5502
| 14:26 | 1 | 13.969 | 0 | 5 | 1 | 57.22 | 57.669 | 45.548 | 45.773 | 50.016 | 25.009 | 1.213 | 1 | 0 | 58.897 | 52.7 | 42.162 | 17.175 | 0 | 0 | 54.166 | 28.768 | [5 empty] | 13.969 | 11.447 | 12 | 6.2432 | 5.8592 | 4.9294 | 4.6154 | 1.2439 | 19.9235
| 14:27 | 0 | 13.959 | 0 | 5 | 0 | 57.322 | 57.704 | 45.56 | 45.768 | 50.263 | 25.004 | 1.286 | 1 | 0 | 58.913 | 52.67 | 42.274 | 17.195 | 0 | 0 | 54.161 | 28.788 | [5 empty] | 0 | 11.554 | 0 | 6.2219 | 5.839 | 4.9285 | 4.6154 | 1.2237 | 19.6668
| 14:28 | 0 | 13.934 | 0 | 5 | 0 | 57.366 | 57.815 | 45.607 | 45.836 | 50.401 | 25.053 | 1.159 | 1 | 0 | 58.913 | 52.693 | 42.226 | 17.22 | 0 | 0 | 54.138 | 28.788 | [5 empty] | 0 | 11.53 | 1 | 6.2589 | 5.8742 | 4.6003 | 4.2857 | 1.5885 | 25.3795
| 14:29 | 0 | 13.912 | 0 | 5 | 0 | 57.208 | 57.838 | 45.492 | 45.791 | 50.284 | 25.029 | 1.26 | 1 | 0 | 58.913 | 52.67 | 42.25 | 17.195 | 0 | 0 | 54.161 | 28.788 | [5 empty] | 0 | 11.417 | 2 | 6.2295 | 5.8462 | 4.5991 | 4.2857 | 1.5605 | 25.0505
| 14:30 | 1 | 13.934 | 1 | 4 | 0 | 57.3 | 57.704 | 45.469 | 45.768 | 50.216 | 24.98 | 1.26 | 2 | 0 | 58.913 | 52.625 | 42.274 | 17.172 | 0 | 0 | 54.184 | 28.788 | [5 empty] | 13.934 | 11.532 | 3 | 6.2295 | 5.8462 | 4.5991 | 4.2857 | 1.5605 | 25.0505
| 14:31 | 0 | 13.959 | 0 | 5 | 0 | 57.322 | 57.793 | 45.446 | 45.745 | 50.079 | 24.933 | 1.564 | 1 | 0 | 58.89 | 52.646 | 42.226 | 17.172 | 0 | 0 | 54.161 | 28.763 | [5 empty] | 0 | 11.577 | 4 | 6.141 | 5.7621 | 4.5956 | 4.2857 | 1.4764 | 24.0414
| 14:32 | 0 | 13.934 | 0 | 5 | 0 | 57.343 | 57.815 | 45.425 | 45.768 | 50.032 | 24.958 | 1.538 | 1 | 0 | 58.867 | 52.602 | 42.25 | 17.172 | 0 | 0 | 54.114 | 28.739 | [5 empty] | 0 | 11.575 | 5 | 6.1485 | 5.7693 | 4.5959 | 4.2857 | 1.4836 | 24.1288
| 14:33 | 0 | 13.912 | 0 | 5 | 0 | 57.3 | 57.815 | 45.469 | 45.745 | 49.757 | 25.029 | 1.234 | 1 | 0 | 58.867 | 52.602 | 42.25 | 17.172 | 0 | 0 | 54.138 | 28.763 | [5 empty] | 0 | 11.555 | 6 | 6.2371 | 5.8534 | 4.5995 | 4.2857 | 1.5677 | 25.1355
| 14:34 | 1 | 13.959 | 0 | 5 | 0 | 57.208 | 57.77 | 45.469 | 45.768 | 50.193 | 25.102 | 1.463 | 1 | 0 | 58.89 | 52.625 | 42.226 | 17.172 | 0 | 0 | 54.138 | 28.812 | [5 empty] | 13.959 | 11.44 | 7 | 6.1704 | 5.79 | 4.5968 | 4.2857 | 1.5043 | 24.3798
| 14:35 | 0 | 13.934 | 0 | 5 | 0 | 57.208 | 57.724 | 45.469 | 45.815 | 49.941 | 25.149 | 1.412 | 1 | 0 | 58.867 | 52.602 | 42.25 | 17.172 | 0 | 0 | 54.138 | 28.788 | [5 empty] | 0 | 11.393 | 8 | 6.1852 | 5.8042 | 4.5974 | 4.2857 | 1.5184 | 24.5495
| 14:36 | 0 | 13.934 | 0 | 5 | 0 | 57.165 | 57.704 | 45.492 | 45.815 | 49.873 | 25.102 | 1.564 | 1 | 0 | 58.847 | 52.602 | 42.25 | 17.147 | 0 | 0 | 54.114 | 28.812 | [5 empty] | 0 | 11.35 | 9 | 6.141 | 5.7621 | 4.5956 | 4.2857 | 1.4764 | 24.0414
| 14:37 | 1 | 13.934 | 0 | 4 | 0 | 57.208 | 57.635 | 45.539 | 45.836 | 49.78 | 25.078 | 1.512 | 2 | 0 | 58.847 | 52.578 | 42.274 | 17.147 | 0 | 0 | 54.091 | 28.788 | [5 empty] | 13.934 | 11.372 | 10 | 6.1561 | 5.7765 | 4.5962 | 4.2857 | 1.4908 | 24.216
| 14:38 | 0 | 13.959 | 0 | 5 | 0 | 57.188 | 57.635 | 45.469 | 45.768 | 50.515 | 25.173 | 1.615 | 1 | 0 | 58.824 | 52.578 | 42.25 | 17.195 | 0 | 0 | 54.07 | 28.763 | [5 empty] | 0 | 11.42 | 11 | 6.1261 | 5.748 | 4.595 | 4.2857 | 1.4623 | 23.8692
| 14:39 | 0 | 13.934 | 1 | 5 | 0 | 57.277 | 57.681 | 45.446 | 45.768 | 50.539 | 25.173 | 1.716 | 1 | 0 | 58.847 | 52.532 | 42.25 | 17.147 | 0 | 0 | 54.091 | 28.788 | [5 empty] | 0 | 11.509 | 12 | 6.0967 | 5.72 | 4.5938 | 4.2857 | 1.4343 | 23.5258
| 14:40 | 0 | 13.959 | 0 | 5 | 1 | 57.322 | 57.747 | 45.308 | 45.768 | 50.515 | 25.102 | 1.412 | 1 | 0 | 58.801 | 52.508 | 42.298 | 17.172 | 0 | 0 | 54.07 | 28.812 | [5 empty] | 0 | 11.554 | 13 | 6.1852 | 5.8042 | 4.5974 | 4.2857 | 1.5184 | 24.5495
| 14:41 | 1 | 13.969 | 0 | 5 | 0 | 57.466 | 57.847 | 45.434 | 45.731 | 50.616 | 25.183 | 1.651 | 1 | 0 | 58.856 | 52.564 | 42.331 | 17.208 | 0 | 0 | 54.079 | 28.893 | [5 empty] | 13.969 | 11.735 | 0 | 6.1156 | 5.738 | 4.5945 | 4.2857 | 1.4523 | 23.7472
| 14:42 | 0 | 13.934 | 0 | 5 | 0 | 57.5 | 57.927 | 45.401 | 45.745 | 50.354 | 25.102 | 1.69 | 1 | 0 | 58.801 | 52.508 | 42.25 | 17.147 | 0 | 0 | 54 | 28.834 | [5 empty] | 0 | 11.755 | 1 | 6.1043 | 5.7272 | 4.5941 | 4.2857 | 1.4415 | 23.6145
| 14:43 | 0 | 13.947 | 0 | 5 | 0 | 57.51 | 58.048 | 45.434 | 45.801 | 50.088 | 25.232 | 1.904 | 2 | 0 | 58.81 | 52.52 | 42.331 | 17.182 | 0 | 0 | 54.009 | 28.846 | [5 empty] | 0 | 11.709 | 2 | 6.042 | 5.668 | 4.5915 | 4.2857 | 1.3823 | 22.8777
| 14:44 | 0 | 13.912 | 0 | 4 | 0 | 57.523 | 57.971 | 45.469 | 45.768 | 50.331 | 25.173 | 1.942 | 1 | 0 | 58.778 | 52.487 | 42.274 | 17.147 | 0 | 0 | 53.932 | 28.834 | [5 empty] | 0 | 11.755 | 3 | 6.0309 | 5.6575 | 4.5911 | 4.2857 | 1.3717 | 22.7452
| 14:45 | 1 | 13.959 | 0 | 5 | 0 | 57.5 | 57.971 | 45.516 | 45.815 | 50.193 | 25.198 | 1.919 | 1 | 0 | 58.778 | 52.487 | 42.274 | 17.147 | 0 | 0 | 53.953 | 28.834 | [5 empty] | 13.959 | 11.685 | 4 | 6.0376 | 5.6638 | 4.5914 | 4.2857 | 1.3781 | 22.8255
| 14:46 | 0 | 13.934 | 0 | 5 | 0 | 57.478 | 57.95 | 45.539 | 45.836 | 50.445 | 25.247 | 1.615 | 1 | 0 | 58.778 | 52.464 | 42.298 | 17.147 | 0 | 0 | 53.977 | 28.834 | [5 empty] | 0 | 11.642 | 5 | 6.1261 | 5.748 | 4.595 | 4.2857 | 1.4623 | 23.8692
| 14:47 | 0 | 13.912 | 0 | 5 | 0 | 57.505 | 57.932 | 45.632 | 45.817 | 50.679 | 25.173 | 1.613 | 1 | 0 | 58.76 | 52.466 | 42.348 | 17.122 | 0 | 0 | 53.981 | 28.837 | [5 empty] | 0 | 11.688 | 6 | 6.1267 | 5.7485 | 4.595 | 4.2857 | 1.4628 | 23.876
| 14:48 | 0 | 13.939 | 0 | 5 | 0 | 57.484 | 58 | 45.614 | 45.934 | 50.751 | 25.154 | 1.793 | 1 | 0 | 58.785 | 52.492 | 42.327 | 17.2 | 0 | 0 | 54.007 | 28.839 | [5 empty] | 0 | 11.55 | 7 | 6.0743 | 5.6987 | 4.5929 | 4.2857 | 1.413 | 23.2617
| 14:49 | 1 | 13.939 | 1 | 5 | 0 | 57.395 | 57.977 | 45.59 | 45.957 | 50.795 | 25.178 | 1.744 | 1 | 0 | 58.785 | 52.492 | 42.351 | 17.225 | 0 | 0 | 53.984 | 28.864 | [5 empty] | 13.939 | 11.438 | 8 | 6.0885 | 5.7123 | 4.5934 | 4.2857 | 1.4265 | 23.43
| 14:50 | 0 | 13.962 | 0 | 5 | 0 | 57.441 | 57.911 | 45.635 | 45.91 | 51.026 | 25.274 | 1.744 | 2 | 0 | 58.762 | 52.471 | 42.351 | 17.2 | 0 | 0 | 54.007 | 28.864 | [5 empty] | 0 | 11.531 | 9 | 6.0885 | 5.7123 | 4.5934 | 4.2857 | 1.4265 | 23.43
| 14:51 | 0 | 13.987 | 0 | 4 | 0 | 57.395 | 57.934 | 45.682 | 45.887 | 50.613 | 25.178 | 1.819 | 1 | 0 | 58.785 | 52.448 | 42.375 | 17.175 | 0 | 0 | 53.984 | 28.864 | [5 empty] | 0 | 11.508 | 10 | 6.0667 | 5.6915 | 4.5926 | 4.2857 | 1.4058 | 23.1722
| 14:52 | 0 | 13.962 | 0 | 5 | 0 | 57.284 | 57.777 | 45.614 | 45.887 | 50.476 | 25.178 | 1.463 | 1 | 0 | 58.762 | 52.448 | 42.398 | 17.15 | 0 | 0 | 53.937 | 28.864 | [5 empty] | 0 | 11.397 | 11 | 6.1704 | 5.79 | 4.5968 | 4.2857 | 1.5043 | 24.3798
| 14:53 | 1 | 13.987 | 0 | 5 | 0 | 57.329 | 57.799 | 45.658 | 45.887 | 50.429 | 25.154 | 1.389 | 1 | 0 | 58.762 | 52.424 | 42.351 | 17.15 | 0 | 0 | 53.96 | 28.888 | [5 empty] | 13.987 | 11.442 | 12 | 6.1919 | 5.8105 | 4.5976 | 4.2857 | 1.5248 | 24.6258
| 14:54 | 0 | 13.962 | 0 | 5 | 1 | 57.373 | 57.845 | 45.682 | 45.866 | 50.452 | 25.178 | 1.641 | 1 | 0 | 58.719 | 52.401 | 42.375 | 17.175 | 0 | 0 | 53.984 | 28.888 | [5 empty] | 0 | 11.507 | 13 | 6.1185 | 5.7408 | 4.5947 | 4.2857 | 1.4551 | 23.7811
| 14:55 | 0 | 13.939 | 0 | 5 | 0 | 57.53 | 57.957 | 45.567 | 45.866 | 50.429 | 25.178 | 1.237 | 1 | 0 | 58.742 | 52.401 | 42.375 | 17.175 | 0 | 0 | 54.007 | 28.913 | [5 empty] | 0 | 11.664 | 0 | 6.2362 | 5.8526 | 4.5994 | 4.2857 | 1.5669 | 25.1257
| 14:56 | 1 | 13.972 | 0 | 5 | 0 | 57.491 | 58.053 | 45.551 | 45.917 | 50.758 | 25.257 | 1.371 | 1 | 0 | 58.749 | 52.455 | 42.358 | 17.208 | 0 | 0 | 54.014 | 28.92 | [5 empty] | 13.972 | 11.574 | 1 | 6.1972 | 5.8155 | 4.5978 | 4.2857 | 1.5298 | 24.6854
| 14:57 | 0 | 13.939 | 0 | 4 | 0 | 57.35 | 57.977 | 45.52 | 45.843 | 50.476 | 25.2 | 1.288 | 2 | 0 | 58.742 | 52.401 | 42.398 | 17.175 | 0 | 0 | 53.984 | 28.888 | [5 empty] | 0 | 11.507 | 2 | 6.2213 | 5.8385 | 4.5988 | 4.2857 | 1.5528 | 24.9588
| 14:58 | 0 | 13.939 | 1 | 5 | 0 | 57.172 | 57.777 | 45.635 | 45.866 | 49.764 | 25.225 | 1.314 | 1 | 0 | 58.719 | 52.401 | 42.375 | 17.2 | 0 | 0 | 53.96 | 28.913 | [5 empty] | 0 | 11.306 | 3 | 6.2138 | 5.8313 | 4.5985 | 4.2857 | 1.5456 | 24.8733
| 14:59 | 0 | 13.939 | 0 | 5 | 0 | 57.195 | 57.71 | 45.682 | 45.887 | 49.787 | 25.178 | 0.907 | 1 | 0 | 58.719 | 52.354 | 42.398 | 17.175 | 0 | 0 | 53.96 | 28.937 | [5 empty] | 0 | 11.308 | 4 | 6.3323 | 5.9439 | 4.6033 | 4.2857 | 1.6582 | 26.1869
| 15:00 | 1 | 13.987 | 0 | 5 | 0 | 57.215 | 57.688 | 45.728 | 45.887 | 50.039 | 25.154 | 0.858 | 1 | 0 | 58.719 | 52.354 | 42.444 | 17.2 | 0 | 0 | 53.937 | 28.959 | [5 empty] | 13.987 | 11.328 | 5 | 6.3466 | 5.9575 | 4.6039 | 4.2857 | 1.6718 | 26.3417
| 15:01 | 0 | 13.995 | 0 | 5 | 0 | 57.245 | 57.783 | 45.689 | 45.917 | 49.726 | 25.112 | 0.765 | 1 | 0 | 58.749 | 52.385 | 42.43 | 17.208 | 0 | 0 | 53.991 | 28.969 | [5 empty] | 0 | 11.328 | 6 | 6.3736 | 5.9832 | 4.605 | 4.2857 | 1.6975 | 26.6337
| 15:02 | 0 | 13.987 | 0 | 5 | 0 | 57.284 | 57.731 | 45.59 | 45.843 | 49.488 | 25.009 | 1.262 | 1 | 0 | 58.696 | 52.333 | 42.42 | 17.175 | 0 | 0 | 53.96 | 28.937 | [5 empty] | 0 | 11.441 | 7 | 6.2289 | 5.8457 | 4.5991 | 4.2857 | 1.56 | 25.044
| 15:03 | 0 | 13.962 | 0 | 5 | 0 | 57.329 | 57.822 | 45.52 | 45.843 | 48.937 | 25.058 | 1.085 | 2 | 0 | 58.673 | 52.31 | 42.398 | 17.15 | 0 | 0 | 53.916 | 28.937 | [5 empty] | 0 | 11.486 | 8 | 6.2804 | 5.8947 | 4.6012 | 4.2857 | 1.609 | 25.6185
| 15:04 | 1 | 13.987 | 0 | 5 | 0 | 57.284 | 57.822 | 45.59 | 45.773 | 49.26 | 25.009 | 1.414 | 1 | 0 | 58.673 | 52.333 | 42.42 | 17.175 | 0 | 0 | 53.893 | 28.937 | [5 empty] | 13.987 | 11.511 | 9 | 6.1846 | 5.8036 | 4.5973 | 4.2857 | 1.5179 | 24.5429
| 15:05 | 0 | 13.987 | 0 | 5 | 0 | 57.306 | 57.799 | 45.635 | 45.773 | 49.351 | 24.985 | 1.162 | 1 | 0 | 58.673 | 52.31 | 42.42 | 17.15 | 0 | 0 | 53.893 | 28.937 | [5 empty] | 0 | 11.533 | 10 | 6.258 | 5.8734 | 4.6003 | 4.2857 | 1.5876 | 25.3697
| 15:06 | 0 | 13.962 | 0 | 4 | 0 | 57.306 | 57.799 | 45.497 | 45.796 | 49.283 | 25.009 | 0.755 | 1 | 0 | 58.651 | 52.31 | 42.42 | 17.15 | 0 | 0 | 53.893 | 28.937 | [5 empty] | 0 | 11.51 | 11 | 6.3765 | 5.986 | 4.6051 | 4.2857 | 1.7003 | 26.6649
| 15:07 | 0 | 13.987 | 1 | 5 | 0 | 57.291 | 57.783 | 45.553 | 45.805 | 49.152 | 24.997 | 0.719 | 1 | 0 | 58.637 | 52.27 | 42.453 | 17.187 | 0 | 0 | 53.853 | 28.947 | [5 empty] | 0 | 11.486 | 12 | 6.387 | 5.996 | 4.6055 | 4.2857 | 1.7103 | 26.7772
| 15:08 | 1 | 14.007 | 0 | 5 | 1 | 57.252 | 57.767 | 45.56 | 45.836 | 49.435 | 25.026 | 0.701 | 2 | 0 | 58.664 | 52.277 | 42.461 | 17.195 | 0 | 0 | 53.86 | 28.954 | [5 empty] | 14.007 | 11.416 | 13 | 6.3923 | 6.001 | 4.6057 | 4.2857 | 1.7152 | 26.8332
| 15:09 | 0 | 13.997 | 0 | 5 | 0 | 57.154 | 57.692 | 45.504 | 45.803 | 49.425 | 24.921 | 0.994 | 1 | 0 | 58.632 | 52.245 | 42.427 | 17.135 | 0 | 0 | 53.827 | 28.92 | [5 empty] | 0 | 11.351 | 0 | 6.3069 | 5.9199 | 4.6023 | 4.2857 | 1.6341 | 25.9103
| 15:10 | 0 | 13.997 | 0 | 5 | 0 | 57.243 | 57.692 | 45.572 | 45.78 | 49.22 | 24.992 | 1.324 | 1 | 0 | 58.632 | 52.224 | 42.427 | 17.16 | 0 | 0 | 53.806 | 28.92 | [5 empty] | 0 | 11.463 | 1 | 6.2109 | 5.8285 | 4.9281 | 4.6154 | 1.2131 | 19.5325
| 15:11 | 0 | 13.947 | 0 | 5 | 0 | 57.288 | 57.758 | 45.572 | 45.78 | 49.035 | 24.97 | 1.146 | 1 | 0 | 58.632 | 52.245 | 42.427 | 17.16 | 0 | 0 | 53.783 | 28.944 | [5 empty] | 0 | 11.508 | 2 | 6.2627 | 5.8778 | 4.9302 | 4.6154 | 1.2624 | 20.1575
| 15:12 | 1 | 13.947 | 0 | 5 | 0 | 57.332 | 57.847 | 45.527 | 45.824 | 48.83 | 24.921 | 1.273 | 1 | 0 | 58.612 | 52.224 | 42.403 | 17.182 | 0 | 0 | 53.783 | 28.92 | [5 empty] | 13.947 | 11.508 | 3 | 6.2257 | 5.8426 | 4.9287 | 4.6154 | 1.2272 | 19.7126
| 15:13 | 0 | 13.947 | 0 | 5 | 0 | 57.288 | 57.804 | 45.504 | 45.756 | 49.15 | 24.921 | 0.969 | 2 | 0 | 58.589 | 52.2 | 42.451 | 17.16 | 0 | 0 | 53.783 | 28.967 | [5 empty] | 0 | 11.532 | 4 | 6.3142 | 5.9268 | 4.9323 | 4.6154 | 1.3114 | 20.7689
| 15:14 | 0 | 14.007 | 0 | 5 | 0 | 57.208 | 57.767 | 45.56 | 45.789 | 48.702 | 24.955 | 1.208 | 1 | 0 | 58.621 | 52.233 | 42.461 | 17.218 | 0 | 0 | 53.816 | 28.979 | [5 empty] | 0 | 11.419 | 5 | 6.2446 | 5.8606 | 4.9294 | 4.6154 | 1.2452 | 19.941
| 15:15 | 0 | 13.972 | 0 | 4 | 0 | 57.131 | 57.692 | 45.595 | 45.756 | 48.965 | 24.896 | 0.817 | 1 | 0 | 58.589 | 52.177 | 42.427 | 17.135 | 0 | 0 | 53.783 | 28.944 | [5 empty] | 0 | 11.375 | 6 | 6.3585 | 5.9689 | 4.934 | 4.6154 | 1.3535 | 21.286
| 15:16 | 1 | 13.997 | 0 | 5 | 0 | 57.199 | 57.713 | 45.551 | 45.803 | 48.944 | 24.97 | 0.539 | 1 | 0 | 58.566 | 52.2 | 42.403 | 17.16 | 0 | 0 | 53.783 | 28.944 | [5 empty] | 13.997 | 11.396 | 7 | 6.4394 | 6.0458 | 4.9373 | 4.6154 | 1.4304 | 22.2134
| 15:17 | 0 | 13.972 | 1 | 5 | 0 | 57.22 | 57.735 | 45.595 | 45.803 | 49.402 | 24.945 | 0.464 | 1 | 0 | 58.543 | 52.154 | 42.427 | 17.135 | 0 | 0 | 53.736 | 28.944 | [5 empty] | 0 | 11.417 | 8 | 6.4613 | 6.0666 | 4.9382 | 4.6154 | 1.4512 | 22.4596
| 15:18 | 0 | 13.997 | 0 | 5 | 0 | 57.199 | 57.847 | 45.527 | 45.78 | 49.288 | 24.945 | 0.742 | 1 | 0 | 58.477 | 52.154 | 42.379 | 17.135 | 0 | 0 | 53.645 | 28.92 | [5 empty] | 0 | 11.419 | 9 | 6.3803 | 5.9896 | 4.9349 | 4.6154 | 1.3742 | 21.5385
| 15:19 | 1 | 13.947 | 0 | 5 | 0 | 57.085 | 57.692 | 45.527 | 45.824 | 49.334 | 24.992 | 0.742 | 2 | 0 | 58.52 | 52.154 | 42.379 | 17.16 | 0 | 0 | 53.689 | 28.895 | [5 empty] | 13.947 | 11.261 | 10 | 6.3803 | 5.9896 | 4.9349 | 4.6154 | 1.3742 | 21.5385
| 15:20 | 0 | 13.947 | 0 | 5 | 0 | 57.154 | 57.669 | 45.551 | 45.824 | 49.449 | 24.97 | 0.791 | 1 | 0 | 58.543 | 52.13 | 42.475 | 17.135 | 0 | 0 | 53.668 | 28.92 | [5 empty] | 0 | 11.33 | 11 | 6.3661 | 5.9761 | 4.9344 | 4.6154 | 1.3607 | 21.3738
| 15:21 | 0 | 13.972 | 0 | 5 | 1 | 57.176 | 57.669 | 45.481 | 45.78 | 49.311 | 24.872 | 0.564 | 1 | 0 | 58.543 | 52.109 | 42.475 | 17.109 | 0 | 0 | 53.645 | 28.944 | [5 empty] | 0 | 11.396 | 12 | 6.4322 | 6.0389 | 4.937 | 4.6154 | 1.4235 | 22.131
| 15:22 | 0 | 13.972 | 0 | 5 | 0 | 57.176 | 57.692 | 45.504 | 45.78 | 49.677 | 24.872 | 0.691 | 1 | 0 | 58.498 | 52.086 | 42.451 | 17.109 | 0 | 0 | 53.645 | 28.92 | [5 empty] | 0 | 11.396 | 0 | 6.3952 | 6.0037 | 4.9355 | 4.6154 | 1.3883 | 21.7093
| 15:23 | 1 | 13.972 | 0 | 5 | 0 | 57.199 | 57.692 | 45.572 | 45.756 | 49.54 | 24.896 | 0.691 | 1 | 0 | 58.498 | 52.086 | 42.451 | 17.135 | 0 | 0 | 53.689 | 28.92 | [5 empty] | 13.972 | 11.443 | 1 | 6.3952 | 6.0037 | 4.6059 | 4.2857 | 1.718 | 26.8642
| 15:24 | 0 | 14.032 | 0 | 4 | 0 | 57.186 | 57.745 | 45.49 | 45.812 | 50.1 | 24.931 | 0.727 | 1 | 0 | 58.53 | 52.119 | 42.485 | 17.17 | 0 | 0 | 53.722 | 28.979 | [5 empty] | 0 | 11.374 | 2 | 6.3847 | 5.9938 | 4.6054 | 4.2857 | 1.7081 | 26.7523
| 15:25 | 0 | 13.972 | 0 | 5 | 0 | 57.199 | 57.646 | 45.551 | 45.756 | 49.953 | 24.872 | 0.691 | 2 | 0 | 58.52 | 52.063 | 42.451 | 17.135 | 0 | 0 | 53.622 | 28.944 | [5 empty] | 0 | 11.443 | 3 | 6.3952 | 6.0037 | 4.6059 | 4.2857 | 1.718 | 26.8642
| 15:26 | 0 | 14.007 | 1 | 5 | 0 | 57.231 | 57.745 | 45.513 | 45.812 | 49.915 | 24.859 | 0.979 | 1 | 0 | 58.53 | 52.072 | 42.437 | 17.145 | 0 | 0 | 53.654 | 28.979 | [5 empty] | 0 | 11.419 | 4 | 6.3113 | 5.924 | 4.6025 | 4.2857 | 1.6383 | 25.9581
| 15:27 | 1 | 13.972 | 0 | 5 | 0 | 57.199 | 57.726 | 45.516 | 45.791 | 50.286 | 24.884 | 1.031 | 1 | 0 | 58.489 | 52.077 | 42.439 | 17.172 | 0 | 0 | 53.589 | 28.957 | [5 empty] | 13.972 | 11.408 | 5 | 6.2962 | 5.9096 | 4.6018 | 4.2857 | 1.6239 | 25.7919
| 15:28 | 0 | 13.927 | 0 | 5 | 0 | 57.224 | 57.697 | 45.415 | 45.805 | 50.025 | 24.899 | 0.92 | 1 | 0 | 58.502 | 52.044 | 42.501 | 17.137 | 0 | 0 | 53.626 | 28.971 | [5 empty] | 0 | 11.419 | 6 | 6.3285 | 5.9403 | 4.6032 | 4.2857 | 1.6546 | 26.1457
| 15:29 | 0 | 13.949 | 0 | 5 | 0 | 57.316 | 57.763 | 45.53 | 45.829 | 49.934 | 24.899 | 1.098 | 1 | 0 | 58.482 | 52.067 | 42.501 | 17.112 | 0 | 0 | 53.626 | 28.996 | [5 empty] | 0 | 11.487 | 7 | 6.2767 | 5.8911 | 4.6011 | 4.2857 | 1.6054 | 25.5766
| 15:30 | 0 | 13.98 | 0 | 5 | 0 | 57.409 | 57.859 | 45.537 | 45.789 | 50.076 | 24.857 | 1.332 | 2 | 0 | 58.509 | 52.072 | 42.506 | 17.142 | 0 | 0 | 53.631 | 29.025 | [5 empty] | 0 | 11.62 | 8 | 6.2085 | 5.8263 | 4.5983 | 4.2857 | 1.5406 | 24.8141
| 15:31 | 1 | 14.005 | 0 | 5 | 0 | 57.498 | 57.993 | 45.604 | 45.833 | 49.892 | 24.906 | 1.332 | 1 | 0 | 58.509 | 52.049 | 42.482 | 17.167 | 0 | 0 | 53.631 | 29.025 | [5 empty] | 14.005 | 11.665 | 9 | 6.2085 | 5.8263 | 4.5983 | 4.2857 | 1.5406 | 24.8141
| 15:32 | 0 | 13.98 | 0 | 4 | 0 | 57.521 | 58.014 | 45.49 | 45.833 | 49.871 | 24.832 | 1.458 | 1 | 0 | 58.486 | 52.025 | 42.53 | 17.167 | 0 | 0 | 53.584 | 29.025 | [5 empty] | 0 | 11.688 | 10 | 6.1718 | 5.7914 | 4.5968 | 4.2857 | 1.5057 | 24.3965
| 15:33 | 0 | 13.927 | 0 | 5 | 0 | 57.494 | 57.987 | 45.6 | 45.829 | 50.186 | 24.852 | 1.427 | 1 | 0 | 58.459 | 51.974 | 42.453 | 17.112 | 0 | 0 | 53.556 | 28.996 | [5 empty] | 0 | 11.665 | 11 | 6.1809 | 5.8 | 4.5972 | 4.2857 | 1.5143 | 24.4997
| 15:34 | 0 | 13.927 | 0 | 5 | 0 | 57.471 | 57.966 | 45.485 | 45.875 | 49.82 | 24.877 | 1.224 | 1 | 0 | 58.413 | 51.997 | 42.477 | 17.137 | 0 | 0 | 53.58 | 28.947 | [5 empty] | 0 | 11.596 | 12 | 6.24 | 5.8562 | 4.5996 | 4.2857 | 1.5705 | 25.1681
| 15:35 | 1 | 13.98 | 1 | 5 | 1 | 57.455 | 58.014 | 45.651 | 45.857 | 50.375 | 24.882 | 1.077 | 1 | 0 | 58.441 | 52.025 | 42.53 | 17.167 | 0 | 0 | 53.584 | 29.001 | [5 empty] | 13.98 | 11.598 | 13 | 6.2828 | 5.8969 | 4.6013 | 4.2857 | 1.6112 | 25.6443
| 15:36 | 0 | 13.98 | 0 | 5 | 0 | 57.544 | 58.014 | 45.789 | 45.927 | 49.939 | 24.953 | 1.255 | 1 | 0 | 58.441 | 52.002 | 42.53 | 17.142 | 0 | 0 | 53.608 | 29.05 | [5 empty] | 0 | 11.617 | 0 | 6.2309 | 5.8476 | 4.5992 | 4.2857 | 1.5619 | 25.0669
| 15:37 | 0 | 13.957 | 0 | 5 | 0 | 57.521 | 58.037 | 45.719 | 45.948 | 50.214 | 24.906 | 1.332 | 2 | 0 | 58.463 | 51.981 | 42.53 | 17.167 | 0 | 0 | 53.584 | 29.025 | [5 empty] | 0 | 11.573 | 1 | 6.2085 | 5.8263 | 4.5983 | 4.2857 | 1.5406 | 24.8141
| 15:38 | 1 | 13.949 | 0 | 5 | 0 | 57.494 | 58.009 | 45.691 | 45.943 | 50.371 | 24.877 | 1.224 | 1 | 0 | 58.436 | 51.953 | 42.477 | 17.112 | 0 | 0 | 53.512 | 28.996 | [5 empty] | 13.949 | 11.551 | 2 | 6.24 | 5.8562 | 4.5996 | 4.2857 | 1.5705 | 25.1681
| 15:39 | 0 | 13.98 | 0 | 5 | 0 | 57.498 | 58.014 | 45.766 | 45.971 | 50.651 | 24.906 | 1.128 | 1 | 0 | 58.463 | 51.958 | 42.602 | 17.167 | 0 | 0 | 53.54 | 29.05 | [5 empty] | 0 | 11.527 | 3 | 6.2679 | 5.8828 | 4.6007 | 4.2857 | 1.5971 | 25.4798
| 15:40 | 0 | 13.975 | 0 | 4 | 0 | 57.516 | 57.987 | 45.805 | 45.943 | 50.277 | 24.877 | 1.149 | 1 | 0 | 58.436 | 51.953 | 42.549 | 17.137 | 0 | 0 | 53.489 | 29.02 | [5 empty] | 0 | 11.573 | 4 | 6.2618 | 5.877 | 4.6005 | 4.2857 | 1.5912 | 25.4119
| 15:41 | 0 | 13.98 | 0 | 5 | 0 | 57.544 | 58.037 | 45.789 | 45.994 | 50.214 | 24.906 | 1.206 | 1 | 0 | 58.441 | 51.958 | 42.671 | 17.167 | 0 | 0 | 53.493 | 29.05 | [5 empty] | 0 | 11.55 | 5 | 6.2452 | 5.8612 | 4.5998 | 4.2857 | 1.5755 | 25.2268
| 15:42 | 1 | 13.949 | 0 | 5 | 0 | 57.539 | 58.032 | 45.738 | 45.943 | 50.048 | 24.877 | 1.224 | 1 | 0 | 58.413 | 51.93 | 42.642 | 17.137 | 0 | 0 | 53.489 | 29.02 | [5 empty] | 13.949 | 11.596 | 6 | 6.24 | 5.8562 | 4.5996 | 4.2857 | 1.5705 | 25.1681
| 15:43 | 0 | 13.927 | 0 | 5 | 0 | 57.539 | 58.032 | 45.691 | 45.966 | 50.025 | 24.877 | 1.327 | 2 | 0 | 58.39 | 51.906 | 42.642 | 17.162 | 0 | 0 | 53.465 | 29.043 | [5 empty] | 0 | 11.573 | 7 | 6.21 | 5.8277 | 4.5984 | 4.2857 | 1.542 | 24.8306
| 15:44 | 0 | 13.927 | 0 | 5 | 0 | 57.539 | 58.032 | 45.509 | 45.966 | 50.163 | 24.877 | 0.971 | 1 | 0 | 58.39 | 51.906 | 42.642 | 17.162 | 0 | 0 | 53.465 | 29.02 | [5 empty] | 0 | 11.573 | 8 | 6.3136 | 5.9262 | 4.6026 | 4.2857 | 1.6405 | 25.9836
| 15:45 | 0 | 13.902 | 1 | 5 | 0 | 57.516 | 58.055 | 45.553 | 45.966 | 50.139 | 24.899 | 0.794 | 1 | 0 | 58.39 | 51.93 | 42.642 | 17.162 | 0 | 0 | 53.465 | 28.996 | [5 empty] | 0 | 11.55 | 9 | 6.3652 | 5.9752 | 4.6046 | 4.2857 | 1.6895 | 26.5429
| 15:46 | 1 | 13.957 | 0 | 4 | 0 | 57.544 | 58.06 | 45.696 | 46.018 | 50.261 | 24.906 | 1.028 | 1 | 0 | 58.418 | 51.934 | 42.671 | 17.167 | 0 | 0 | 53.47 | 29.072 | [5 empty] | 13.957 | 11.526 | 10 | 6.297 | 5.9104 | 4.6019 | 4.2857 | 1.6247 | 25.8015
| 15:47 | 0 | 13.927 | 0 | 5 | 0 | 57.562 | 58.062 | 45.768 | 45.999 | 49.92 | 24.886 | 1.061 | 1 | 0 | 58.397 | 51.913 | 42.628 | 17.175 | 0 | 0 | 53.428 | 29.055 | [5 empty] | 0 | 11.563 | 11 | 6.2874 | 5.9013 | 4.6015 | 4.2857 | 1.6156 | 25.6957
| 15:48 | 0 | 13.912 | 0 | 5 | 0 | 57.544 | 58.06 | 45.789 | 45.994 | 49.871 | 24.884 | 1.185 | 1 | 0 | 58.372 | 51.864 | 42.602 | 17.17 | 0 | 0 | 53.402 | 29.05 | [5 empty] | 0 | 11.55 | 12 | 6.2513 | 5.867 | 4.6 | 4.2857 | 1.5813 | 25.2951
| 15:49 | 0 | 13.912 | 0 | 5 | 1 | 57.544 | 58.014 | 45.698 | 45.95 | 50.167 | 24.81 | 1.134 | 1 | 0 | 58.352 | 51.843 | 42.602 | 17.122 | 0 | 0 | 53.379 | 29.028 | [5 empty] | 0 | 11.594 | 13 | 6.2662 | 5.8811 | 4.6006 | 4.2857 | 1.5954 | 25.4604
| 15:50 | 1 | 13.912 | 0 | 5 | 0 | 57.587 | 58.082 | 45.742 | 45.95 | 50.032 | 24.81 | 1.234 | 1 | 0 | 58.329 | 51.82 | 42.602 | 17.122 | 0 | 0 | 53.402 | 28.979 | [5 empty] | 13.912 | 11.637 | 0 | 6.2371 | 5.8534 | 4.5995 | 4.2857 | 1.5677 | 25.1355
| 15:51 | 0 | 13.912 | 0 | 5 | 0 | 57.544 | 58.126 | 45.719 | 45.973 | 50.053 | 24.859 | 1.033 | 2 | 0 | 58.329 | 51.843 | 42.602 | 17.147 | 0 | 0 | 53.402 | 29.028 | [5 empty] | 0 | 11.571 | 1 | 6.2956 | 5.9091 | 4.9315 | 4.6154 | 1.2937 | 20.549
| 15:52 | 0 | 13.887 | 0 | 4 | 0 | 57.521 | 58.082 | 45.698 | 45.994 | 50.443 | 24.859 | 1.159 | 1 | 0 | 58.329 | 51.82 | 42.626 | 17.122 | 0 | 0 | 53.402 | 29.028 | [5 empty] | 0 | 11.527 | 2 | 6.2589 | 5.8742 | 4.93 | 4.6154 | 1.2588 | 20.1122
| 15:53 | 0 | 13.912 | 0 | 5 | 0 | 57.455 | 58.037 | 45.742 | 45.994 | 50.536 | 24.835 | 1.108 | 1 | 0 | 58.329 | 51.773 | 42.65 | 17.122 | 0 | 0 | 53.379 | 29.028 | [5 empty] | 0 | 11.461 | 3 | 6.2738 | 5.8883 | 4.9306 | 4.6154 | 1.2729 | 20.2896
| 15:54 | 1 | 13.912 | 1 | 5 | 0 | 57.475 | 58.014 | 45.698 | 45.973 | 50.237 | 24.859 | 1.085 | 1 | 0 | 58.306 | 51.797 | 42.626 | 17.122 | 0 | 0 | 53.402 | 29.099 | [5 empty] | 13.912 | 11.502 | 4 | 6.2804 | 5.8947 | 4.9309 | 4.6154 | 1.2793 | 20.3694
| 15:55 | 0 | 13.934 | 0 | 5 | 0 | 57.61 | 58.06 | 45.789 | 45.994 | 50.146 | 24.859 | 1.234 | 1 | 0 | 58.329 | 51.773 | 42.626 | 17.147 | 0 | 0 | 53.402 | 29.074 | [5 empty] | 0 | 11.616 | 5 | 6.2371 | 5.8534 | 4.9291 | 4.6154 | 1.238 | 19.8498
| 15:56 | 0 | 13.912 | 0 | 5 | 0 | 57.587 | 58.171 | 45.857 | 46.018 | 50.261 | 24.859 | 1.234 | 1 | 0 | 58.306 | 51.773 | 42.671 | 17.17 | 0 | 0 | 53.379 | 29.099 | [5 empty] | 0 | 11.569 | 6 | 6.2371 | 5.8534 | 4.9291 | 4.6154 | 1.238 | 19.8498
| 15:57 | 1 | 13.934 | 0 | 5 | 0 | 57.587 | 58.126 | 45.719 | 45.95 | 50.032 | 24.788 | 0.881 | 2 | 0 | 58.283 | 51.773 | 42.65 | 17.122 | 0 | 0 | 53.402 | 29.074 | [5 empty] | 13.934 | 11.637 | 7 | 6.3399 | 5.9511 | 4.9333 | 4.6154 | 1.3358 | 21.0692
| 15:58 | 0 | 13.934 | 0 | 4 | 0 | 57.587 | 58.126 | 45.719 | 45.994 | 49.733 | 24.859 | 0.629 | 1 | 0 | 58.306 | 51.75 | 42.602 | 17.147 | 0 | 0 | 53.356 | 29.099 | [5 empty] | 0 | 11.593 | 8 | 6.4132 | 6.0209 | 4.9363 | 4.6154 | 1.4055 | 21.9157
| 15:59 | 0 | 13.887 | 0 | 5 | 0 | 57.455 | 58.014 | 45.766 | 45.973 | 50.191 | 24.81 | 0.399 | 1 | 0 | 58.283 | 51.729 | 42.65 | 17.097 | 0 | 0 | 53.356 | 29.099 | [5 empty] | 0 | 11.482 | 9 | 6.4802 | 6.0846 | 4.939 | 4.6154 | 1.4692 | 22.6717
| 16:00 | 0 | 13.912 | 0 | 5 | 0 | 57.498 | 57.991 | 45.812 | 45.973 | 50.513 | 24.788 | 0.451 | 1 | 0 | 58.26 | 51.729 | 42.65 | 17.122 | 0 | 0 | 53.057 | 29.074 | [5 empty] | 0 | 11.525 | 10 | 6.4651 | 6.0702 | 4.9384 | 4.6154 | 1.4548 | 22.5021
| 16:01 | 1 | 13.912 | 0 | 5 | 0 | 57.587 | 57.991 | 45.789 | 46.018 | 50.123 | 24.788 | 0.603 | 1 | 0 | 58.283 | 51.75 | 42.626 | 17.122 | 0 | 0 | 53.379 | 29.05 | [5 empty] | 13.912 | 11.569 | 11 | 6.4208 | 6.0281 | 4.9366 | 4.6154 | 1.4127 | 22.002
| 16:02 | 0 | 13.912 | 0 | 5 | 1 | 57.498 | 58.037 | 45.836 | 46.018 | 50.604 | 24.81 | 0.526 | 1 | 0 | 58.283 | 51.729 | 42.671 | 17.122 | 0 | 0 | 53.54 | 29.099 | [5 empty] | 0 | 11.48 | 12 | 6.4432 | 6.0494 | 4.9375 | 4.6154 | 1.434 | 22.2562
| 16:03 | 0 | 13.912 | 0 | 5 | 0 | 57.498 | 58.082 | 45.719 | 46.018 | 50.237 | 24.859 | 0.477 | 2 | 0 | 58.26 | 51.706 | 42.671 | 17.122 | 0 | 0 | 53.654 | 29.099 | [5 empty] | 0 | 11.48 | 0 | 6.4575 | 6.063 | 4.9381 | 4.6154 | 1.4476 | 22.4171
| 16:04 | 0 | 13.934 | 1 | 5 | 0 | 57.498 | 58.037 | 45.766 | 46.018 | 50.422 | 24.908 | 0.35 | 1 | 0 | 58.238 | 51.729 | 42.65 | 17.147 | 0 | 0 | 53.678 | 29.074 | [5 empty] | 0 | 11.48 | 1 | 6.4945 | 6.0981 | 4.6099 | 4.2857 | 1.8124 | 27.9069
| 16:05 | 1 | 13.934 | 0 | 4 | 0 | 57.544 | 58.06 | 45.719 | 46.041 | 50.443 | 24.835 | 0.425 | 1 | 0 | 58.26 | 51.706 | 42.719 | 17.122 | 0 | 0 | 53.654 | 29.123 | [5 empty] | 13.934 | 11.503 | 2 | 6.4726 | 6.0774 | 4.609 | 4.2857 | 1.7916 | 27.6803
| 16:06 | 0 | 13.934 | 0 | 5 | 0 | 57.521 | 58.06 | 45.812 | 46.041 | 50.261 | 24.859 | 0.425 | 1 | 0 | 58.217 | 51.729 | 42.695 | 17.147 | 0 | 0 | 53.654 | 29.123 | [5 empty] | 0 | 11.48 | 3 | 6.4726 | 6.0774 | 4.609 | 4.2857 | 1.7916 | 27.6803
| 16:07 | 0 | 13.934 | 0 | 5 | 0 | 57.567 | 58.037 | 45.768 | 46.043 | 50.009 | 24.835 | 0.273 | 1 | 0 | 58.24 | 51.706 | 42.697 | 17.147 | 0 | 0 | 53.633 | 29.123 | [5 empty] | 0 | 11.524 | 4 | 6.5169 | 6.1194 | 4.6108 | 4.2857 | 1.8337 | 28.1379
| 16:08 | 0 | 13.942 | 0 | 5 | 0 | 57.505 | 58.044 | 45.635 | 46.048 | 50.107 | 24.864 | 0.43 | 1 | 0 | 58.267 | 51.713 | 42.75 | 17.177 | 0 | 0 | 53.615 | 29.153 | [5 empty] | 0 | 11.457 | 5 | 6.4712 | 6.076 | 4.6089 | 4.2857 | 1.7903 | 27.6651
| 16:09 | 1 | 13.942 | 0 | 5 | 0 | 57.551 | 57.977 | 45.749 | 46.025 | 50.153 | 24.864 | 0.531 | 2 | 0 | 58.224 | 51.734 | 42.75 | 17.177 | 0 | 0 | 53.591 | 29.128 | [5 empty] | 13.942 | 11.526 | 6 | 6.4418 | 6.048 | 4.6077 | 4.2857 | 1.7623 | 27.3575
| 16:10 | 0 | 13.964 | 0 | 5 | 0 | 57.573 | 58.112 | 45.703 | 46.048 | 49.831 | 24.864 | 0.734 | 1 | 0 | 58.267 | 51.713 | 42.726 | 17.177 | 0 | 0 | 53.57 | 29.153 | [5 empty] | 0 | 11.525 | 7 | 6.3827 | 5.9918 | 4.6054 | 4.2857 | 1.7061 | 26.7305
| 16:11 | 0 | 13.909 | 0 | 4 | 0 | 57.521 | 58.06 | 45.696 | 46.018 | 49.71 | 24.906 | 0.423 | 1 | 0 | 58.215 | 51.682 | 42.623 | 17.145 | 0 | 0 | 53.447 | 29.121 | [5 empty] | 0 | 11.503 | 8 | 6.4732 | 6.0779 | 4.609 | 4.2857 | 1.7922 | 27.6864
| 16:12 | 0 | 13.942 | 0 | 5 | 0 | 57.505 | 58.066 | 45.726 | 46.025 | 49.442 | 24.962 | 0.052 | 1 | 0 | 58.244 | 51.713 | 42.678 | 17.177 | 0 | 0 | 53.433 | 29.128 | [5 empty] | 0 | 11.48 | 9 | 6.5813 | 6.1806 | 4.6134 | 4.2857 | 1.8949 | 28.7922
| 16:13 | 1 | 13.964 | 1 | 5 | 0 | 57.551 | 58.066 | 45.796 | 46.071 | 50.016 | 25.034 | 0.304 | 1 | 0 | 58.224 | 51.713 | 42.678 | 17.177 | 0 | 0 | 53.409 | 29.128 | [5 empty] | 13.964 | 11.48 | 10 | 6.5079 | 6.1109 | 4.6104 | 4.2857 | 1.8251 | 28.0451
| 16:14 | 0 | 14.015 | 0 | 5 | 0 | 57.505 | 58.044 | 45.726 | 46.048 | 49.579 | 25.058 | 0.126 | 1 | 0 | 58.244 | 51.666 | 42.702 | 17.177 | 0 | 0 | 53.409 | 29.128 | [5 empty] | 0 | 11.457 | 11 | 6.5597 | 6.1601 | 4.6125 | 4.2857 | 1.8744 | 28.5746
| 16:15 | 0 | 13.957 | 0 | 5 | 0 | 57.498 | 58.014 | 45.789 | 46.018 | 49.617 | 24.977 | 0.245 | 1 | 0 | 58.194 | 51.636 | 42.695 | 17.145 | 0 | 0 | 53.332 | 29.074 | [5 empty] | 0 | 11.48 | 12 | 6.5251 | 6.1272 | 4.6111 | 4.2857 | 1.8415 | 28.2215
| 16:16 | 0 | 13.964 | 0 | 5 | 1 | 57.596 | 58.044 | 45.819 | 46.071 | 49.395 | 25.034 | 0.304 | 2 | 0 | 58.201 | 51.619 | 42.75 | 17.152 | 0 | 0 | 53.316 | 29.128 | [5 empty] | 0 | 11.525 | 13 | 6.5079 | 6.1109 | 4.6104 | 4.2857 | 1.8251 | 28.0451
| 16:17 | 1 | 13.99 | 0 | 5 | 0 | 57.64 | 58.155 | 45.864 | 46.116 | 49.351 | 24.987 | 0.356 | 1 | 0 | 58.178 | 51.643 | 42.75 | 17.177 | 0 | 0 | 53.316 | 29.128 | [5 empty] | 13.99 | 11.524 | 0 | 6.4927 | 6.0965 | 4.6098 | 4.2857 | 1.8107 | 27.8888
| 16:18 | 0 | 13.964 | 0 | 4 | 0 | 57.528 | 58.201 | 45.84 | 46.095 | 49.465 | 25.058 | 0.026 | 1 | 0 | 58.201 | 51.643 | 42.774 | 17.2 | 0 | 0 | 53.295 | 29.153 | [5 empty] | 0 | 11.433 | 1 | 6.5888 | 6.1878 | 4.6137 | 4.2857 | 1.9021 | 28.8684
| 16:19 | 0 | 13.932 | 0 | 5 | 0 | 57.633 | 58.014 | 45.742 | 46.041 | 49.64 | 25.026 | -0.008 | 1 | 0 | 58.149 | 51.568 | 42.695 | 17.12 | 0 | 0 | 53.218 | 29.097 | [5 empty] | 0 | 11.592 | 2 | 6.5987 | 6.1972 | 4.6141 | 4.2857 | 1.9115 | 28.9677
| 16:20 | 1 | 13.964 | 0 | 5 | 0 | 57.596 | 58.133 | 45.84 | 46.071 | 49.855 | 25.034 | 0.152 | 1 | 0 | 58.178 | 51.619 | 42.726 | 17.152 | 0 | 0 | 53.202 | 29.128 | [5 empty] | 13.964 | 11.525 | 3 | 6.5521 | 6.1529 | 4.6122 | 4.2857 | 1.8672 | 28.4978
| 16:21 | 0 | 13.982 | 0 | 5 | 0 | 57.567 | 58.103 | 45.766 | 46.064 | 49.71 | 25.002 | 0.093 | 1 | 0 | 58.126 | 51.545 | 42.695 | 17.145 | 0 | 0 | 53.148 | 29.074 | [5 empty] | 0 | 11.503 | 4 | 6.5693 | 6.1693 | 4.6129 | 4.2857 | 1.8835 | 28.6718
| 16:22 | 0 | 14.015 | 0 | 5 | 0 | 57.729 | 58.133 | 45.819 | 46.048 | 50.244 | 25.009 | 0.379 | 1 | 0 | 58.155 | 51.575 | 42.796 | 17.152 | 0 | 0 | 53.087 | 29.128 | [5 empty] | 0 | 11.681 | 5 | 6.486 | 6.0901 | 4.6095 | 4.2857 | 1.8044 | 27.8194
| 16:23 | 0 | 13.964 | 1 | 5 | 0 | 57.774 | 58.155 | 45.773 | 46.095 | 50.45 | 25.107 | 0.33 | 2 | 0 | 58.155 | 51.575 | 42.75 | 17.152 | 0 | 0 | 53.087 | 29.128 | [5 empty] | 0 | 11.679 | 6 | 6.5003 | 6.1037 | 4.6101 | 4.2857 | 1.8179 | 27.967
| 16:24 | 1 | 13.99 | 0 | 5 | 0 | 57.64 | 58.267 | 45.749 | 46.095 | 50.083 | 25.058 | 0.178 | 1 | 0 | 58.178 | 51.552 | 42.796 | 17.152 | 0 | 0 | 53.064 | 29.128 | [5 empty] | 13.99 | 11.545 | 7 | 6.5446 | 6.1457 | 4.6119 | 4.2857 | 1.86 | 28.4208
| 16:25 | 0 | 13.99 | 0 | 4 | 0 | 57.843 | 58.155 | 45.749 | 46.048 | 49.717 | 25.058 | 0.152 | 1 | 0 | 58.155 | 51.552 | 42.819 | 17.152 | 0 | 0 | 53.111 | 29.153 | [5 empty] | 0 | 11.795 | 8 | 6.5521 | 6.1529 | 4.6122 | 4.2857 | 1.8672 | 28.4978
| 16:26 | 0 | 13.942 | 0 | 5 | 0 | 57.82 | 58.402 | 45.84 | 46.139 | 50.336 | 25.129 | -0.051 | 1 | 0 | 58.133 | 51.575 | 42.75 | 17.152 | 0 | 0 | 53.087 | 29.153 | [5 empty] | 0 | 11.681 | 9 | 6.6113 | 6.2091 | 4.6146 | 4.2857 | 1.9234 | 29.0929
| 16:27 | 0 | 13.964 | 0 | 5 | 0 | 57.82 | 58.358 | 45.864 | 46.165 | 50.247 | 25.083 | -0.103 | 1 | 0 | 58.158 | 51.598 | 42.822 | 17.202 | 0 | 0 | 53.09 | 29.177 | [5 empty] | 0 | 11.655 | 10 | 6.6264 | 6.2235 | 4.6152 | 4.2857 | 1.9378 | 29.2436
| 16:28 | 1 | 13.939 | 0 | 5 | 0 | 57.685 | 58.224 | 45.866 | 46.095 | 50.177 | 24.985 | -0.077 | 1 | 0 | 58.112 | 51.46 | 42.774 | 17.102 | 0 | 0 | 52.996 | 29.128 | [5 empty] | 13.939 | 11.59 | 11 | 6.6188 | 6.2163 | 4.6149 | 4.2857 | 1.9306 | 29.1683
| 16:29 | 0 | 13.939 | 0 | 5 | 0 | 57.685 | 58.224 | 45.91 | 46.139 | 50.291 | 24.985 | 0.201 | 2 | 0 | 58.066 | 51.484 | 42.75 | 17.077 | 0 | 0 | 52.929 | 29.177 | [5 empty] | 0 | 11.546 | 12 | 6.5379 | 6.1394 | 4.6116 | 4.2857 | 1.8536 | 28.3525
| 16:30 | 0 | 13.939 | 0 | 5 | 1 | 57.642 | 58.18 | 45.887 | 46.186 | 50.359 | 25.058 | 0.327 | 1 | 0 | 58.066 | 51.46 | 42.774 | 17.102 | 0 | 0 | 52.905 | 29.128 | [5 empty] | 0 | 11.456 | 13 | 6.5012 | 6.1045 | 4.6102 | 4.2857 | 1.8188 | 27.976
| 16:31 | 0 | 13.922 | 0 | 5 | 0 | 57.692 | 58.228 | 45.847 | 46.214 | 50.571 | 25.087 | 0.284 | 1 | 0 | 58.117 | 51.512 | 42.803 | 17.132 | 0 | 0 | 52.887 | 29.158 | [5 empty] | 0 | 11.478 | 0 | 6.5137 | 6.1164 | 4.6107 | 4.2857 | 1.8307 | 28.105
| 16:32 | 1 | 13.922 | 0 | 5 | 0 | 57.692 | 58.251 | 45.894 | 46.26 | 50.228 | 25.038 | 0.41 | 1 | 0 | 58.094 | 51.489 | 42.779 | 17.157 | 0 | 0 | 52.887 | 29.136 | [5 empty] | 13.922 | 11.432 | 1 | 6.477 | 6.0815 | 4.9388 | 4.6154 | 1.4661 | 22.6359
| 16:33 | 0 | 13.944 | 1 | 5 | 0 | 57.669 | 58.228 | 45.871 | 46.19 | 50.48 | 25.112 | 0.005 | 1 | 0 | 58.005 | 51.397 | 42.848 | 17.157 | 0 | 0 | 52.842 | 29.136 | [5 empty] | 0 | 11.479 | 2 | 6.5949 | 6.1936 | 4.9436 | 4.6154 | 1.5782 | 23.9309
| 16:34 | 0 | 13.922 | 0 | 4 | 0 | 57.692 | 58.228 | 45.847 | 46.237 | 50.434 | 25.137 | 0.028 | 1 | 0 | 58.073 | 51.489 | 42.827 | 17.132 | 0 | 0 | 52.796 | 29.136 | [5 empty] | 0 | 11.455 | 3 | 6.5882 | 6.1872 | 4.9434 | 4.6154 | 1.5719 | 23.8586
| 16:35 | 0 | 13.892 | 0 | 5 | 0 | 57.685 | 58.201 | 45.843 | 46.139 | 50.933 | 24.985 | 0.175 | 1 | 0 | 58.023 | 51.414 | 42.819 | 17.077 | 0 | 0 | 52.768 | 29.106 | [5 empty] | 0 | 11.546 | 4 | 6.5454 | 6.1466 | 4.9416 | 4.6154 | 1.5312 | 23.393
| 16:36 | 1 | 13.892 | 0 | 5 | 0 | 57.777 | 58.269 | 45.91 | 46.186 | 50.819 | 24.985 | 0.253 | 2 | 0 | 58.046 | 51.369 | 42.915 | 17.052 | 0 | 0 | 52.768 | 29.082 | [5 empty] | 13.892 | 11.591 | 5 | 6.5227 | 6.125 | 4.9407 | 4.6154 | 1.5096 | 23.1435
| 16:37 | 0 | 13.892 | 0 | 5 | 0 | 57.708 | 58.269 | 45.957 | 46.139 | 50.819 | 24.913 | 0.428 | 1 | 0 | 58.046 | 51.414 | 42.867 | 17.127 | 0 | 0 | 52.744 | 29.128 | [5 empty] | 0 | 11.569 | 6 | 6.4718 | 6.0765 | 4.9386 | 4.6154 | 1.4611 | 22.5772
| 16:38 | 0 | 13.922 | 0 | 5 | 0 | 57.713 | 58.274 | 45.962 | 46.19 | 50.732 | 24.869 | 0.484 | 1 | 0 | 58.05 | 51.421 | 42.896 | 17.132 | 0 | 0 | 52.749 | 29.158 | [5 empty] | 0 | 11.523 | 7 | 6.4555 | 6.061 | 4.938 | 4.6154 | 1.4456 | 22.3941
| 16:39 | 1 | 13.866 | 0 | 5 | 0 | 57.619 | 58.247 | 45.934 | 46.186 | 50.842 | 24.864 | 0.58 | 1 | 0 | 58.046 | 51.414 | 42.891 | 17.127 | 0 | 0 | 52.721 | 29.128 | [5 empty] | 13.866 | 11.433 | 8 | 6.4275 | 6.0345 | 4.9368 | 4.6154 | 1.4191 | 22.0781
| 16:40 | 0 | 13.892 | 0 | 5 | 0 | 57.619 | 58.135 | 45.98 | 46.186 | 50.728 | 24.938 | 0.405 | 2 | 0 | 58.046 | 51.393 | 42.867 | 17.152 | 0 | 0 | 52.7 | 29.153 | [5 empty] | 0 | 11.433 | 9 | 6.4785 | 6.0829 | 4.9389 | 4.6154 | 1.4675 | 22.6522
| 16:41 | 0 | 13.892 | 0 | 5 | 0 | 57.53 | 58.089 | 45.796 | 46.209 | 50.819 | 24.913 | 0.353 | 1 | 0 | 58 | 51.414 | 42.798 | 17.152 | 0 | 0 | 52.677 | 29.128 | [5 empty] | 0 | 11.321 | 10 | 6.4936 | 6.0973 | 4.9395 | 4.6154 | 1.4819 | 22.821
| 16:42 | 0 | 13.866 | 1 | 5 | 0 | 57.484 | 58.066 | 45.866 | 46.209 | 50.406 | 24.889 | 0.124 | 1 | 0 | 58 | 51.414 | 42.891 | 17.077 | 0 | 0 | 52.677 | 29.153 | [5 empty] | 0 | 11.275 | 11 | 6.5603 | 6.1607 | 4.9422 | 4.6154 | 1.5453 | 23.5552
| 16:43 | 1 | 13.892 | 0 | 5 | 1 | 57.573 | 58 | 45.957 | 46.209 | 50.429 | 24.864 | -0.002 | 1 | 0 | 58 | 51.369 | 42.915 | 17.102 | 0 | 0 | 52.653 | 29.153 | [5 empty] | 13.892 | 11.364 | 12 | 6.597 | 6.1956 | 4.9437 | 4.6154 | 1.5802 | 23.9529
| 16:44 | 0 | 13.914 | 0 | 6 | 0 | 56.903 | 58.112 | 45.934 | 46.186 | 50.819 | 24.818 | 0.15 | 1 | 0 | 57.777 | 51.369 | 43.456 | 17.077 | 0 | 0 | 52.63 | 29.128 | [5 empty] | 0 | 10.717 | 0 | 6.5527 | 6.1535 | 4.9419 | 4.6154 | 1.5381 | 23.4726
| 16:45 | 0 | 13.939 | 0 | 15 | 0 | 60.825 | 57.955 | 46.508 | 52.952 | 57.932 | 24.793 | 0.101 | 2 | 0 | 58.605 | 51.369 | 51.874 | 17.077 | 0 | 0 | 52.63 | 29.322 | [5 empty] | 0 | 7.873 | 1 | 6.567 | 6.167 | 8.8985 | 8.5714 | -2.4044 | -36.6132
| 16:46 | 1 | 13.914 | 0 | 15 | 0 | 67.037 | 57.685 | 47.63 | 57.304 | 61.722 | 24.744 | 0.15 | 1 | 0 | 65.063 | 51.437 | 57.304 | 17.102 | 0 | 0 | 52.606 | 31.129 | [5 empty] | 13.914 | 9.733 | 2 | 6.5527 | 6.1535 | 8.898 | 8.5714 | -2.4179 | -36.8999
| 16:47 | 1 | 13.914 | 0 | 14 | 0 | 70.189 | 57.373 | 49.166 | 60.86 | 62.854 | 24.636 | -0.116 | 0 | 0 | 68.707 | 51.839 | 60.702 | 17.114 | 0 | 0 | 52.574 | 34.206 | [5 empty] | 13.914 | 9.329 | 3 | 6.6302 | 6.2271 | 8.9011 | 8.5714 | -2.3443 | -35.3583
| 16:48 | 1 | 13.932 | 1 | 15 | 0 | 71.303 | 57.119 | 50.375 | 62.859 | 63.219 | 24.641 | -0.16 | 1 | 0 | 70.182 | 52.485 | 62.635 | 17.145 | 0 | 0 | 52.602 | 36.61 | [5 empty] | 13.932 | 8.444 | 4 | 6.643 | 6.2393 | 8.9016 | 8.5714 | -2.3321 | -35.1068
| 16:49 | 0 | 13.909 | 0 | 15 | 0 | 71.631 | 56.896 | 51.316 | 63.959 | 63.532 | 24.57 | 0.016 | 0 | 0 | 70.643 | 53.174 | 63.644 | 17.047 | 0 | 0 | 52.646 | 38.418 | [5 empty] | 0 | 7.672 | 5 | 6.5917 | 6.1906 | 8.8995 | 8.5714 | -2.3809 | -36.1188
| 16:50 | 1 | 13.932 | 0 | 14 | 1 | 71.721 | 56.962 | 51.776 | 64.721 | 63.308 | 24.617 | -0.211 | 0 | 1 | 70.929 | 53.977 | 64.518 | 17.12 | 0 | 0 | 52.761 | 39.853 | [5 empty] | 13.932 | 7 | 6 | 6.6578 | 6.2534 | 8.9022 | 8.5714 | -2.318 | -34.8164
| 16:51 | 0 | 13.909 | 0 | 5 | 0 | 73.675 | 69.699 | 45.768 | 55.26 | 61.065 | 24.592 | -0.337 | 0 | 0 | 70.138 | 54.964 | 64.07 | 17.145 | 0 | 0 | 53.059 | 40.346 | [5 empty] | 0 | 18.415 | 0 | 6.6945 | 6.2883 | 8.9037 | 8.5714 | -2.2831 | -34.1046
| 16:52 | 0 | 13.909 | 0 | 5 | 0 | 55.72 | 68.534 | 43.638 | 45.698 | 44.458 | 24.592 | 0.067 | 0 | 0 | 68.402 | 55.123 | 60.394 | 17.12 | 0 | 0 | 53.174 | 40.064 | [5 empty] | 0 | 10.022 | 1 | 6.5769 | 6.1765 | 3.6608 | 3.3333 | 2.8431 | 43.229
| 16:53 | 0 | 13.932 | 0 | 5 | 0 | 46.867 | 51.248 | 43.238 | 43.683 | 36.163 | 24.57 | 0.245 | 1 | 0 | 67.007 | 55.468 | 56.626 | 17.094 | 0 | 0 | 53.358 | 39.712 | [5 empty] | 0 | 3.184 | 2 | 6.5251 | 6.1272 | 3.6587 | 3.3333 | 2.7939 | 42.8173
| 16:54 | 0 | 13.932 | 0 | 4 | 0 | 44.575 | 46.088 | 43.917 | 43.755 | 29.364 | 24.617 | 0.193 | 0 | 0 | 65.887 | 55.673 | 53.771 | 17.094 | 0 | 0 | 53.496 | 39.241 | [5 empty] | 0 | 0.82 | 3 | 6.5402 | 6.1416 | 3.6594 | 3.3333 | 2.8082 | 42.9382
| 16:55 | 0 | 13.917 | 0 | 5 | 0 | 44.627 | 44.834 | 44.302 | 44.949 | 25.347 | 24.624 | 0.026 | 0 | 0 | 65.131 | 55.956 | 51.829 | 17.177 | 0 | 0 | 53.64 | 38.849 | [5 empty] | 0 | -0.322 | 4 | 6.5888 | 6.1878 | 3.6613 | 3.3333 | 2.8545 | 43.3229
| 16:56 | 0 | 13.909 | 0 | 5 | 0 | 45.079 | 45.399 | 42.298 | 43.683 | 20.762 | 24.521 | -0.185 | 0 | 0 | 64.497 | 55.902 | 50.354 | 17.094 | 0 | 0 | 53.678 | 38.394 | [5 empty] | 0 | 1.396 | 5 | 6.6503 | 6.2462 | 3.6638 | 3.3333 | 2.9129 | 43.8008
| 16:57 | 0 | 13.884 | 0 | 5 | 0 | 43.214 | 45.033 | 40.722 | 41.545 | 18.354 | 24.497 | 0.168 | 0 | 0 | 64.002 | 55.972 | 49.299 | 17.094 | 0 | 0 | 53.701 | 37.995 | [5 empty] | 0 | 1.669 | 6 | 6.5475 | 6.1485 | 3.6597 | 3.3333 | 2.8152 | 42.9962
| 16:58 | 0 | 13.932 | 1 | 6 | 0 | 41.356 | 42.815 | 39.829 | 40.322 | 17.218 | 24.448 | 0.245 | 0 | 0 | 63.621 | 56.063 | 48.496 | 17.094 | 0 | 0 | 53.816 | 37.667 | [5 empty] | 0 | 1.034 | 7 | 6.5251 | 6.1272 | 3.6587 | 3.3333 | 2.7939 | 42.8173
| 16:59 | 0 | 13.909 | 0 | 5 | 0 | 40.277 | 41.238 | 39.406 | 39.782 | 14.279 | 24.472 | 0.144 | 0 | 0 | 63.262 | 56.086 | 47.808 | 17.069 | 0 | 0 | 53.816 | 37.292 | [5 empty] | 0 | 0.495 | 8 | 6.5545 | 6.1551 | 3.6599 | 3.3333 | 2.8218 | 43.0517
| 17:00 | 0 | 13.909 | 0 | 5 | 0 | 39.758 | 40.415 | 38.535 | 39.148 | 13.243 | 24.425 | -0.111 | 0 | 0 | 62.95 | 56.086 | 47.213 | 17.094 | 0 | 0 | 53.839 | 37.009 | [5 empty] | 0 | 0.61 | 9 | 6.6287 | 6.2257 | 3.6629 | 3.3333 | 2.8924 | 43.6342
| 17:01 | 0 | 13.932 | 0 | 5 | 0 | 38.889 | 39.806 | 37.595 | 38.114 | 23.773 | 24.401 | 0.016 | 0 | 0 | 62.681 | 56.11 | 46.753 | 17.094 | 0 | 0 | 53.839 | 36.727 | [5 empty] | 0 | 0.775 | 10 | 6.5917 | 6.1906 | 3.6614 | 3.3333 | 2.8572 | 43.3457
| 17:02 | 0 | 13.932 | 0 | 5 | 0 | 49.551 | 42.25 | 36.961 | 37.313 | 37.526 | 24.305 | 0.119 | 0 | 0 | 62.434 | 56.11 | 46.363 | 17.094 | 0 | 0 | 53.839 | 36.445 | [5 empty] | 0 | 12.238 | 11 | 6.5617 | 6.1621 | 3.6602 | 3.3333 | 2.8287 | 43.1094
| 17:03 | 1 | 13.909 | 0 | 6 | 0 | 53.61 | 52.371 | 36.493 | 36.82 | 38.514 | 24.183 | 0.041 | 0 | 0 | 62.208 | 56.156 | 46.064 | 17.094 | 0 | 0 | 53.886 | 36.21 | [5 empty] | 13.909 | 16.79 | 12 | 6.5845 | 6.1837 | 3.6611 | 3.3333 | 2.8503 | 43.2886
| 17:04 | 0 | 13.879 | 0 | 5 | 0 | 54.957 | 54.728 | 36.251 | 36.275 | 38.72 | 24.107 | 0.01 | 1 | 0 | 61.98 | 56.105 | 45.808 | 17.089 | 0 | 0 | 53.881 | 35.923 | [5 empty] | 0 | 18.682 | 13 | 6.5935 | 6.1922 | 3.6615 | 3.3333 | 2.8589 | 43.3594
| 17:05 | 1 | 13.932 | 0 | 5 | 0 | 55.673 | 55.764 | 37.691 | 36.796 | 39.499 | 24.038 | -0.185 | 2 | 0 | 61.873 | 56.156 | 45.675 | 17.145 | 0 | 0 | 53.93 | 35.715 | [5 empty] | 13.932 | 18.877 | 14 | 6.6503 | 6.2462 | 3.6638 | 3.3333 | 2.9129 | 43.8008
| 17:06 | 0 | 13.932 | 0 | 5 | 0 | 55.972 | 56.177 | 39.664 | 38.983 | 41.356 | 23.991 | 0.041 | 2 | 0 | 61.761 | 56.156 | 45.537 | 17.094 | 0 | 0 | 53.886 | 35.529 | [5 empty] | 0 | 16.989 | 15 | 6.5845 | 6.1837 | 3.6611 | 3.3333 | 2.8503 | 43.2886
| 17:07 | 1 | 13.932 | 0 | 5 | 0 | 56.649 | 56.827 | 41.121 | 40.746 | 42.839 | 23.991 | -0.111 | 2 | 0 | 61.649 | 56.156 | 45.513 | 17.094 | 0 | 0 | 53.862 | 35.34 | [5 empty] | 13.932 | 15.903 | 16 | 6.6287 | 6.2257 | 3.6629 | 3.3333 | 2.8924 | 43.6342
| 17:08 | 0 | 13.871 | 1 | 5 | 1 | 56.729 | 57.176 | 42.099 | 41.934 | 44.073 | 23.908 | -0.095 | 1 | 0 | 61.503 | 56.077 | 45.457 | 17.034 | 0 | 0 | 53.806 | 35.141 | [5 empty] | 0 | 14.795 | 17 | 6.6241 | 6.2213 | 3.6628 | 3.3333 | 2.888 | 43.598
| 17:09 | 0 | 13.902 | 0 | 5 | 0 | 56.846 | 57.361 | 42.669 | 42.669 | 45.005 | 23.888 | 0.265 | 2 | 0 | 61.464 | 56.105 | 45.555 | 17.039 | 0 | 0 | 53.858 | 35.053 | [5 empty] | 0 | 14.177 | 0 | 6.5192 | 6.1216 | 3.6585 | 3.3333 | 2.7883 | 42.7706
| 17:10 | 1 | 13.871 | 0 | 6 | 0 | 56.795 | 57.4 | 43.061 | 43.157 | 45.457 | 23.908 | 0.384 | 1 | 0 | 61.325 | 56.077 | 45.574 | 17.034 | 0 | 0 | 53.944 | 34.835 | [5 empty] | 13.871 | 13.638 | 1 | 6.4846 | 6.0887 | 5.7783 | 5.4545 | 0.63416 | 9.7796
| 17:11 | 0 | 13.902 | 0 | 5 | 0 | 56.846 | 57.384 | 43.468 | 43.585 | 46.221 | 23.938 | 0.415 | 1 | 0 | 61.241 | 56.15 | 45.623 | 17.064 | 0 | 0 | 53.72 | 34.677 | [5 empty] | 0 | 13.261 | 2 | 6.4756 | 6.0801 | 5.7779 | 5.4545 | 0.62558 | 9.6607
| 17:12 | 0 | 13.902 | 0 | 5 | 0 | 56.823 | 57.45 | 43.654 | 43.843 | 46.771 | 23.938 | 0.289 | 2 | 0 | 61.129 | 56.105 | 45.74 | 17.064 | 0 | 0 | 53.398 | 34.512 | [5 empty] | 0 | 12.98 | 3 | 6.5122 | 6.115 | 5.7794 | 5.4545 | 0.66046 | 10.1418
| 17:13 | 1 | 13.871 | 0 | 5 | 0 | 56.706 | 57.334 | 43.838 | 44.097 | 47.201 | 23.933 | 0.284 | 1 | 0 | 60.99 | 56.1 | 45.642 | 17.009 | 0 | 0 | 53.118 | 34.294 | [5 empty] | 13.871 | 12.609 | 4 | 6.5137 | 6.1164 | 5.7795 | 5.4545 | 0.66184 | 10.1608
| 17:14 | 0 | 13.849 | 0 | 6 | 0 | 56.526 | 57.176 | 43.86 | 44.19 | 47.385 | 23.957 | 0.562 | 1 | 0 | 60.898 | 56.1 | 45.78 | 17.009 | 0 | 0 | 52.98 | 34.249 | [5 empty] | 0 | 12.336 | 5 | 6.4327 | 6.0394 | 5.7762 | 5.4545 | 0.58489 | 9.0924
| 17:15 | 0 | 13.902 | 0 | 5 | 0 | 56.51 | 57.181 | 43.96 | 44.336 | 47.206 | 24.033 | 0.214 | 2 | 0 | 60.837 | 56.105 | 45.784 | 17.064 | 0 | 0 | 52.94 | 34.16 | [5 empty] | 0 | 12.174 | 6 | 6.5341 | 6.1358 | 5.7803 | 5.4545 | 0.68122 | 10.4256
| 17:16 | 0 | 13.902 | 0 | 5 | 0 | 56.464 | 57.092 | 44.054 | 44.36 | 47.871 | 24.058 | -0.09 | 1 | 0 | 60.748 | 56.105 | 45.875 | 17.064 | 0 | 0 | 52.87 | 34.043 | [5 empty] | 0 | 12.104 | 7 | 6.6226 | 6.2199 | 5.7839 | 5.4545 | 0.76537 | 11.5569
| 17:17 | 1 | 13.897 | 1 | 6 | 0 | 56.391 | 56.998 | 44.049 | 44.379 | 48.095 | 24.053 | -0.069 | 1 | 0 | 60.629 | 56.077 | 45.847 | 17.059 | 0 | 0 | 52.819 | 33.943 | [5 empty] | 13.897 | 12.012 | 8 | 6.6165 | 6.2141 | 5.7837 | 5.4545 | 0.75955 | 11.4797
| 17:18 | 0 | 13.927 | 0 | 5 | 0 | 56.375 | 56.957 | 44.054 | 44.453 | 47.894 | 24.082 | -0.216 | 2 | 0 | 60.59 | 56.082 | 45.899 | 17.064 | 0 | 0 | 52.826 | 33.854 | [5 empty] | 0 | 11.922 | 9 | 6.6593 | 6.2548 | 5.7854 | 5.4545 | 0.80024 | 12.0169
| 17:19 | 0 | 13.897 | 0 | 5 | 1 | 56.369 | 56.93 | 44.121 | 44.472 | 48.279 | 24.102 | -0.196 | 1 | 0 | 60.474 | 56.054 | 45.826 | 17.034 | 0 | 0 | 52.798 | 33.732 | [5 empty] | 0 | 11.897 | 10 | 6.6535 | 6.2493 | 5.7852 | 5.4545 | 0.79471 | 11.9442
| 17:20 | 1 | 13.897 | 0 | 6 | 0 | 56.391 | 56.976 | 44.142 | 44.519 | 48.394 | 24.173 | -0.147 | 1 | 0 | 60.428 | 56.077 | 45.917 | 17.059 | 0 | 0 | 52.775 | 33.66 | [5 empty] | 13.897 | 11.872 | 0 | 6.6392 | 6.2357 | 5.7846 | 5.4545 | 0.78114 | 11.7656
| 17:21 | 0 | 13.927 | 0 | 5 | 0 | 56.375 | 56.98 | 44.291 | 44.592 | 48.902 | 24.153 | 0.01 | 1 | 0 | 60.41 | 56.058 | 45.854 | 17.064 | 0 | 0 | 52.733 | 33.572 | [5 empty] | 0 | 11.783 | 1 | 6.5935 | 6.1922 | 4.9436 | 4.6154 | 1.5768 | 23.9152
| 17:22 | 0 | 13.902 | 0 | 5 | 0 | 56.375 | 56.935 | 44.36 | 44.638 | 48.972 | 24.153 | -0.015 | 2 | 0 | 60.344 | 56.082 | 45.945 | 17.064 | 0 | 0 | 52.779 | 33.524 | [5 empty] | 0 | 11.737 | 2 | 6.6008 | 6.1992 | 4.9439 | 4.6154 | 1.5838 | 23.9937
| 17:23 | 0 | 13.871 | 0 | 6 | 0 | 56.369 | 56.93 | 44.424 | 44.725 | 49.15 | 24.173 | 0.083 | 1 | 0 | 60.271 | 56.03 | 45.917 | 17.034 | 0 | 0 | 52.408 | 33.426 | [5 empty] | 0 | 11.644 | 3 | 6.5722 | 6.172 | 4.9427 | 4.6154 | 1.5566 | 23.6851
| 17:24 | 1 | 13.897 | 0 | 5 | 0 | 56.414 | 56.976 | 44.54 | 44.795 | 49.311 | 24.124 | 0.258 | 1 | 0 | 60.248 | 56.03 | 45.941 | 17.009 | 0 | 0 | 52.522 | 33.402 | [5 empty] | 13.897 | 11.619 | 4 | 6.5213 | 6.1236 | 4.9406 | 4.6154 | 1.5082 | 23.1274
| 17:25 | 0 | 13.927 | 0 | 5 | 0 | 56.419 | 57.026 | 44.615 | 44.89 | 49.178 | 24.178 | 0.162 | 2 | 0 | 60.232 | 56.058 | 46.013 | 17.039 | 0 | 0 | 52.779 | 33.338 | [5 empty] | 0 | 11.529 | 5 | 6.5492 | 6.1502 | 4.9418 | 4.6154 | 1.5348 | 23.4344
| 17:26 | 0 | 13.897 | 0 | 6 | 0 | 56.437 | 57.019 | 44.587 | 44.953 | 49.22 | 24.148 | 0.284 | 1 | 0 | 60.182 | 56.007 | 45.941 | 17.009 | 0 | 0 | 52.912 | 33.237 | [5 empty] | 0 | 11.484 | 6 | 6.5137 | 6.1164 | 4.9403 | 4.6154 | 1.501 | 23.0438
| 17:27 | 1 | 13.909 | 1 | 5 | 0 | 56.405 | 57.01 | 44.853 | 45.082 | 49.507 | 24.21 | 0.371 | 1 | 0 | 60.173 | 56.044 | 45.999 | 17.072 | 0 | 0 | 53.062 | 33.251 | [5 empty] | 13.909 | 11.323 | 7 | 6.4884 | 6.0923 | 4.9393 | 4.6154 | 1.4769 | 22.7626
| 17:28 | 0 | 13.995 | 0 | 5 | 0 | 56.483 | 57.044 | 44.862 | 45.205 | 49.472 | 24.244 | 0.484 | 1 | 0 | 60.205 | 56.1 | 46.102 | 17.132 | 0 | 0 | 53.188 | 33.261 | [5 empty] | 0 | 11.278 | 8 | 6.4555 | 6.061 | 4.938 | 4.6154 | 1.4456 | 22.3941
| 17:29 | 0 | 13.969 | 0 | 6 | 0 | 56.46 | 57.044 | 44.977 | 45.252 | 49.656 | 24.269 | 0.08 | 1 | 0 | 60.182 | 56.1 | 46.123 | 17.132 | 0 | 0 | 53.188 | 33.189 | [5 empty] | 0 | 11.208 | 9 | 6.5731 | 6.1729 | 4.9427 | 4.6154 | 1.5575 | 23.6946
| 17:30 | 0 | 13.995 | 0 | 5 | 0 | 56.483 | 57.065 | 44.953 | 45.343 | 49.68 | 24.318 | 0.054 | 1 | 0 | 60.159 | 56.054 | 46.102 | 17.132 | 0 | 0 | 53.279 | 33.12 | [5 empty] | 0 | 11.14 | 10 | 6.5807 | 6.1801 | 4.943 | 4.6154 | 1.5647 | 23.7767
| 17:31 | 1 | 14 | 0 | 5 | 0 | 56.464 | 57.115 | 44.977 | 45.39 | 49.542 | 24.293 | -0.172 | 2 | 0 | 60.138 | 56.124 | 46.102 | 17.132 | 0 | 0 | 53.302 | 33.051 | [5 empty] | 14 | 11.074 | 11 | 6.6465 | 6.2426 | 4.9457 | 4.6154 | 1.6272 | 24.4825
| 17:32 | 0 | 13.995 | 0 | 5 | 1 | 56.46 | 57.044 | 45.068 | 45.436 | 49.815 | 24.34 | -0.023 | 1 | 0 | 60.093 | 56.077 | 46.123 | 17.132 | 0 | 0 | 53.349 | 33.003 | [5 empty] | 0 | 11.024 | 12 | 6.6031 | 6.2014 | 4.944 | 4.6154 | 1.586 | 24.0188
| 17:33 | 0 | 14.025 | 0 | 6 | 0 | 56.51 | 57.092 | 45.142 | 45.488 | 49.661 | 24.369 | 0.085 | 1 | 0 | 60.12 | 56.105 | 46.151 | 17.137 | 0 | 0 | 53.353 | 32.984 | [5 empty] | 0 | 11.022 | 0 | 6.5716 | 6.1715 | 4.9427 | 4.6154 | 1.5561 | 23.6788
| 17:34 | 1 | 14.05 | 0 | 5 | 0 | 56.464 | 57.071 | 45.189 | 45.509 | 49.547 | 24.418 | -0.067 | 2 | 0 | 60.12 | 56.105 | 46.151 | 17.162 | 0 | 0 | 53.377 | 32.938 | [5 empty] | 14.05 | 10.955 | 1 | 6.6159 | 6.2135 | 4.9445 | 4.6154 | 1.5982 | 24.1563
| 17:35 | 0 | 14.02 | 0 | 5 | 0 | 56.414 | 57.044 | 45.229 | 45.481 | 49.267 | 24.34 | 0.08 | 1 | 0 | 60.047 | 56.077 | 46.146 | 17.132 | 0 | 0 | 53.349 | 32.885 | [5 empty] | 0 | 10.933 | 2 | 6.5731 | 6.1729 | 4.9427 | 4.6154 | 1.5575 | 23.6946
| 17:36 | 0 | 13.995 | 1 | 6 | 0 | 56.46 | 57.044 | 45.275 | 45.551 | 49.243 | 24.364 | 0.155 | 1 | 0 | 60.047 | 56.03 | 46.193 | 17.157 | 0 | 0 | 53.393 | 32.768 | [5 empty] | 0 | 10.909 | 3 | 6.5513 | 6.1521 | 4.9419 | 4.6154 | 1.5367 | 23.4567
| 17:37 | 0 | 14.02 | 0 | 5 | 0 | 56.483 | 57.065 | 45.275 | 45.551 | 49.059 | 24.34 | 0.106 | 1 | 0 | 60.024 | 56.03 | 46.169 | 17.107 | 0 | 0 | 53.349 | 32.72 | [5 empty] | 0 | 10.932 | 4 | 6.5655 | 6.1657 | 4.9424 | 4.6154 | 1.5503 | 23.6123
| 17:38 | 1 | 13.995 | 0 | 5 | 0 | 56.483 | 57.065 | 45.322 | 45.595 | 49.68 | 24.364 | 0.18 | 1 | 0 | 60.024 | 56.03 | 46.169 | 17.157 | 0 | 0 | 53.393 | 32.697 | [5 empty] | 13.995 | 10.888 | 5 | 6.544 | 6.1452 | 4.9416 | 4.6154 | 1.5298 | 23.3771
| 17:39 | 0 | 14.05 | 0 | 5 | 0 | 56.487 | 57.071 | 45.441 | 45.623 | 49.591 | 24.389 | 0.18 | 2 | 0 | 60.004 | 56.03 | 46.123 | 17.157 | 0 | 0 | 53.393 | 32.649 | [5 empty] | 0 | 10.864 | 6 | 6.544 | 6.1452 | 4.9416 | 4.6154 | 1.5298 | 23.3771
| 17:40 | 0 | 13.995 | 0 | 6 | 0 | 56.46 | 57.044 | 45.205 | 45.642 | 49.862 | 24.413 | 0.281 | 1 | 0 | 60.004 | 56.03 | 46.193 | 17.132 | 0 | 0 | 53.393 | 32.649 | [5 empty] | 0 | 10.818 | 7 | 6.5146 | 6.1172 | 4.9404 | 4.6154 | 1.5018 | 23.0535
| 17:41 | 0 | 14 | 0 | 5 | 0 | 56.487 | 57.092 | 45.303 | 45.693 | 49.936 | 24.443 | 0.464 | 1 | 0 | 60.008 | 56.037 | 46.221 | 17.162 | 0 | 0 | 53.444 | 32.632 | [5 empty] | 0 | 10.794 | 8 | 6.4613 | 6.0666 | 4.9382 | 4.6154 | 1.4512 | 22.4596
| 17:42 | 1 | 14.025 | 0 | 5 | 0 | 56.556 | 57.092 | 45.394 | 45.693 | 49.775 | 24.418 | 0.59 | 1 | 0 | 60.008 | 56.014 | 46.267 | 17.162 | 0 | 0 | 53.444 | 32.584 | [5 empty] | 14.025 | 10.863 | 9 | 6.4246 | 6.0317 | 4.9367 | 4.6154 | 1.4163 | 22.045
| 17:43 | 0 | 13.969 | 0 | 5 | 0 | 56.528 | 57.11 | 45.322 | 45.618 | 49.586 | 24.413 | 0.155 | 1 | 0 | 59.958 | 56.03 | 46.193 | 17.182 | 0 | 0 | 53.393 | 32.51 | [5 empty] | 0 | 10.91 | 10 | 6.5513 | 6.1521 | 4.9419 | 4.6154 | 1.5367 | 23.4567
| 17:44 | 0 | 14.025 | 0 | 6 | 0 | 56.668 | 57.16 | 45.418 | 45.717 | 49.453 | 24.492 | 0.415 | 1 | 0 | 60.008 | 56.014 | 46.244 | 17.187 | 0 | 0 | 53.421 | 32.515 | [5 empty] | 0 | 10.951 | 11 | 6.4756 | 6.0801 | 4.9388 | 4.6154 | 1.4647 | 22.6196
| 17:45 | 0 | 14.025 | 1 | 5 | 1 | 56.802 | 57.407 | 45.488 | 45.761 | 49.96 | 24.492 | 0.541 | 2 | 0 | 59.963 | 56.014 | 46.244 | 17.162 | 0 | 0 | 53.4 | 32.417 | [5 empty] | 0 | 11.041 | 12 | 6.4389 | 6.0453 | 4.9373 | 4.6154 | 1.4299 | 22.2068
| 17:46 | 1 | 13.969 | 0 | 5 | 0 | 56.841 | 57.379 | 45.413 | 45.712 | 49.932 | 24.462 | 0.536 | 1 | 0 | 59.935 | 55.986 | 46.26 | 17.132 | 0 | 0 | 53.372 | 32.365 | [5 empty] | 13.969 | 11.129 | 0 | 6.4403 | 6.0466 | 4.9374 | 4.6154 | 1.4313 | 22.2233
| 17:47 | 0 | 14 | 0 | 5 | 0 | 56.937 | 57.473 | 45.532 | 45.74 | 50.097 | 24.509 | 0.575 | 1 | 0 | 59.897 | 55.946 | 46.223 | 17.12 | 0 | 0 | 53.332 | 32.326 | [5 empty] | 0 | 11.197 | 1 | 6.429 | 6.0358 | 4.6072 | 4.2857 | 1.7501 | 27.2225
| 17:48 | 0 | 13.897 | 0 | 5 | 0 | 56.816 | 57.377 | 45.411 | 45.686 | 50.158 | 24.438 | 0.564 | 1 | 0 | 59.842 | 55.867 | 46.167 | 17.059 | 0 | 0 | 53.253 | 32.218 | [5 empty] | 0 | 11.13 | 2 | 6.4322 | 6.0389 | 4.6074 | 4.2857 | 1.7532 | 27.2563
| 17:49 | 1 | 13.897 | 0 | 6 | 0 | 56.75 | 57.443 | 45.434 | 45.756 | 49.792 | 24.462 | 0.108 | 1 | 0 | 59.821 | 55.867 | 46.146 | 17.084 | 0 | 0 | 53.276 | 32.196 | [5 empty] | 13.897 | 10.994 | 3 | 6.565 | 6.1651 | 4.6127 | 4.2857 | 1.8794 | 28.6277
| 17:50 | 0 | 13.897 | 0 | 5 | 0 | 56.615 | 57.265 | 45.548 | 45.777 | 49.745 | 24.487 | 0.26 | 2 | 0 | 59.798 | 55.846 | 46.19 | 17.059 | 0 | 0 | 53.232 | 32.196 | [5 empty] | 0 | 10.838 | 4 | 6.5207 | 6.123 | 4.6109 | 4.2857 | 1.8373 | 28.1767
| 17:51 | 0 | 13.871 | 0 | 5 | 0 | 56.636 | 57.174 | 45.434 | 45.801 | 49.309 | 24.487 | 0.083 | 1 | 0 | 59.821 | 55.867 | 46.167 | 17.059 | 0 | 0 | 53.253 | 32.171 | [5 empty] | 0 | 10.835 | 5 | 6.5722 | 6.172 | 4.613 | 4.2857 | 1.8863 | 28.7012
| 17:52 | 0 | 13.871 | 0 | 5 | 0 | 56.615 | 57.174 | 45.572 | 45.915 | 49.493 | 24.582 | 0.157 | 1 | 0 | 59.776 | 55.823 | 46.167 | 17.059 | 0 | 0 | 53.232 | 32.147 | [5 empty] | 0 | 10.7 | 6 | 6.5507 | 6.1515 | 4.6122 | 4.2857 | 1.8658 | 28.483
| 17:53 | 1 | 13.871 | 0 | 5 | 0 | 56.658 | 57.174 | 45.548 | 45.915 | 49.47 | 24.582 | -0.425 | 1 | 0 | 59.798 | 55.846 | 46.214 | 17.059 | 0 | 0 | 53.232 | 32.147 | [5 empty] | 13.871 | 10.743 | 7 | 6.7202 | 6.3126 | 4.619 | 4.2857 | 2.0269 | 30.1619
| 17:54 | 0 | 13.897 | 0 | 5 | 0 | 56.704 | 57.265 | 45.525 | 45.915 | 48.898 | 24.607 | -0.373 | 1 | 0 | 59.776 | 55.846 | 46.19 | 17.059 | 0 | 0 | 53.232 | 32.098 | [5 empty] | 0 | 10.789 | 8 | 6.705 | 6.2982 | 4.6184 | 4.2857 | 2.0125 | 30.0153
| 17:55 | 0 | 13.897 | 1 | 5 | 0 | 56.681 | 57.286 | 45.525 | 45.892 | 49.012 | 24.631 | -0.322 | 1 | 0 | 59.776 | 55.823 | 46.237 | 17.059 | 0 | 0 | 53.232 | 32.098 | [5 empty] | 0 | 10.789 | 9 | 6.6902 | 6.2841 | 4.6178 | 4.2857 | 1.9984 | 29.8709
| 17:56 | 0 | 13.897 | 0 | 6 | 0 | 56.636 | 57.265 | 45.639 | 45.892 | 49.103 | 24.678 | -0.273 | 1 | 0 | 59.776 | 55.799 | 46.19 | 17.009 | 0 | 0 | 53.185 | 32.051 | [5 empty] | 0 | 10.744 | 10 | 6.6759 | 6.2706 | 4.6172 | 4.2857 | 1.9849 | 29.7316
| 17:57 | 1 | 13.922 | 0 | 5 | 0 | 56.704 | 57.22 | 45.663 | 45.938 | 48.713 | 24.703 | -0.247 | 2 | 0 | 59.753 | 55.799 | 46.237 | 17.009 | 0 | 0 | 53.209 | 32.027 | [5 empty] | 13.922 | 10.766 | 11 | 6.6683 | 6.2634 | 4.6169 | 4.2857 | 1.9777 | 29.6574
| 17:58 | 0 | 13.897 | 0 | 5 | 0 | 56.727 | 57.243 | 45.663 | 45.938 | 49.446 | 24.703 | -0.069 | 1 | 0 | 59.776 | 55.776 | 46.214 | 17.034 | 0 | 0 | 53.232 | 32.002 | [5 empty] | 0 | 10.789 | 12 | 6.6165 | 6.2141 | 4.6148 | 4.2857 | 1.9284 | 29.1451
| 17:59 | 0 | 13.897 | 0 | 5 | 1 | 56.77 | 57.309 | 45.756 | 45.985 | 49.15 | 24.727 | -0.247 | 1 | 0 | 59.73 | 55.776 | 46.237 | 17.034 | 0 | 0 | 53.232 | 31.978 | [5 empty] | 0 | 10.785 | 13 | 6.6683 | 6.2634 | 4.6169 | 4.2857 | 1.9777 | 29.6574
| 18:00 | 0 | 13.871 | 0 | 5 | 0 | 56.793 | 57.354 | 45.71 | 45.938 | 49.171 | 24.678 | -0.196 | 1 | 0 | 59.73 | 55.776 | 46.26 | 17.009 | 0 | 0 | 53.209 | 31.978 | [5 empty] | 0 | 10.855 | 0 | 6.6535 | 6.2493 | 4.6163 | 4.2857 | 1.9635 | 29.5115
| 18:01 | 1 | 13.897 | 0 | 5 | 0 | 56.793 | 57.354 | 45.71 | 46.008 | 49.516 | 24.631 | -0.196 | 1 | 0 | 59.73 | 55.753 | 46.26 | 16.984 | 0 | 0 | 53.209 | 32.002 | [5 empty] | 13.897 | 10.785 | 1 | 6.6535 | 6.2493 | 4.6163 | 4.2857 | 1.9635 | 29.5115
| 18:02 | 0 | 13.871 | 0 | 5 | 0 | 56.816 | 57.332 | 45.733 | 45.985 | 49.836 | 24.678 | -0.121 | 2 | 0 | 59.73 | 55.753 | 46.284 | 17.009 | 0 | 0 | 53.209 | 31.931 | [5 empty] | 0 | 10.831 | 2 | 6.6316 | 6.2285 | 4.6154 | 4.2857 | 1.9428 | 29.2956
| 18:03 | 0 | 13.871 | 0 | 5 | 0 | 56.973 | 57.4 | 45.824 | 46.008 | 49.745 | 24.703 | 0.057 | 1 | 0 | 59.753 | 55.776 | 46.26 | 17.059 | 0 | 0 | 53.232 | 31.907 | [5 empty] | 0 | 10.965 | 3 | 6.5798 | 6.1792 | 4.6133 | 4.2857 | 1.8935 | 28.7776
| 18:04 | 0 | 13.897 | 1 | 5 | 0 | 57.017 | 57.555 | 45.801 | 46.029 | 49.974 | 24.727 | -0.17 | 1 | 0 | 59.707 | 55.708 | 46.284 | 17.009 | 0 | 0 | 53.209 | 31.953 | [5 empty] | 0 | 10.988 | 4 | 6.6459 | 6.2421 | 4.616 | 4.2857 | 1.9563 | 29.4368
| 18:05 | 1 | 13.871 | 0 | 5 | 0 | 57.085 | 57.624 | 45.686 | 46.053 | 49.953 | 24.678 | -0.147 | 1 | 0 | 59.707 | 55.708 | 46.305 | 17.034 | 0 | 0 | 53.232 | 31.907 | [5 empty] | 13.871 | 11.032 | 5 | 6.6392 | 6.2357 | 4.6157 | 4.2857 | 1.95 | 29.3706
| 18:06 | 0 | 13.897 | 0 | 5 | 0 | 57.085 | 57.624 | 45.801 | 46.029 | 49.815 | 24.703 | 0.057 | 1 | 0 | 59.73 | 55.708 | 46.305 | 17.034 | 0 | 0 | 53.209 | 31.882 | [5 empty] | 0 | 11.056 | 6 | 6.5798 | 6.1792 | 4.6133 | 4.2857 | 1.8935 | 28.7776
| 18:07 | 0 | 13.897 | 0 | 5 | 0 | 57.085 | 57.624 | 45.756 | 46.076 | 49.584 | 24.749 | -0.142 | 1 | 0 | 59.698 | 55.767 | 46.251 | 17.082 | 0 | 0 | 53.244 | 31.926 | [5 empty] | 0 | 11.009 | 7 | 6.6378 | 6.2343 | 4.6157 | 4.2857 | 1.9486 | 29.3562
| 18:08 | 0 | 13.897 | 0 | 6 | 0 | 57.188 | 57.704 | 45.84 | 46.16 | 49.598 | 24.82 | -0.294 | 2 | 0 | 59.698 | 55.743 | 46.298 | 17.107 | 0 | 0 | 53.22 | 31.877 | [5 empty] | 0 | 11.028 | 8 | 6.682 | 6.2764 | 4.6175 | 4.2857 | 1.9907 | 29.7914
| 18:09 | 1 | 13.947 | 0 | 5 | 0 | 57.434 | 57.836 | 45.955 | 46.207 | 49.897 | 24.845 | -0.142 | 1 | 0 | 59.764 | 55.767 | 46.321 | 17.107 | 0 | 0 | 53.22 | 31.853 | [5 empty] | 13.947 | 11.227 | 9 | 6.6378 | 6.2343 | 4.6157 | 4.2857 | 1.9486 | 29.3562
| 18:10 | 0 | 13.927 | 0 | 5 | 0 | 57.528 | 58.089 | 45.983 | 46.279 | 50.132 | 24.825 | -0.01 | 1 | 0 | 59.748 | 55.771 | 46.372 | 17.162 | 0 | 0 | 53.248 | 31.835 | [5 empty] | 0 | 11.249 | 10 | 6.5993 | 6.1978 | 4.6141 | 4.2857 | 1.9121 | 28.9735
| 18:11 | 0 | 13.947 | 0 | 5 | 0 | 57.5 | 58.105 | 46.046 | 46.298 | 50.31 | 24.869 | -0.142 | 1 | 0 | 59.721 | 55.743 | 46.389 | 17.082 | 0 | 0 | 53.22 | 31.828 | [5 empty] | 0 | 11.202 | 11 | 6.6378 | 6.2343 | 4.6157 | 4.2857 | 1.9486 | 29.3562
| 18:12 | 1 | 13.972 | 0 | 5 | 0 | 57.5 | 58.039 | 45.999 | 46.298 | 49.897 | 24.82 | 0.034 | 1 | 0 | 59.741 | 55.72 | 46.435 | 17.107 | 0 | 0 | 53.22 | 31.828 | [5 empty] | 13.972 | 11.202 | 12 | 6.5865 | 6.1856 | 4.6136 | 4.2857 | 1.8999 | 28.845
| 18:13 | 0 | 13.972 | 1 | 5 | 1 | 57.478 | 58.039 | 46.092 | 46.344 | 50.081 | 24.749 | -0.093 | 2 | 0 | 59.741 | 55.72 | 46.435 | 17.082 | 0 | 0 | 53.199 | 31.853 | [5 empty] | 0 | 11.134 | 13 | 6.6235 | 6.2207 | 4.6151 | 4.2857 | 1.935 | 29.2147
| 18:14 | 0 | 13.947 | 0 | 5 | 0 | 57.478 | 58.085 | 46.046 | 46.435 | 50.172 | 24.749 | -0.268 | 1 | 0 | 59.721 | 55.673 | 46.435 | 17.059 | 0 | 0 | 53.199 | 31.806 | [5 empty] | 0 | 11.043 | 0 | 6.6744 | 6.2692 | 4.6172 | 4.2857 | 1.9835 | 29.7174
| 18:15 | 0 | 13.947 | 0 | 5 | 0 | 57.523 | 58.062 | 46.137 | 46.412 | 50.286 | 24.749 | -0.397 | 1 | 0 | 59.721 | 55.743 | 46.389 | 17.132 | 0 | 0 | 53.199 | 31.757 | [5 empty] | 0 | 11.111 | 1 | 6.712 | 6.3049 | 4.9484 | 4.6154 | 1.6895 | 25.1714
| 18:16 | 1 | 13.947 | 0 | 5 | 0 | 57.569 | 58.105 | 46.183 | 46.389 | 50.357 | 24.725 | -0.193 | 1 | 0 | 59.698 | 55.697 | 46.389 | 17.107 | 0 | 0 | 53.153 | 31.757 | [5 empty] | 13.947 | 11.18 | 2 | 6.6526 | 6.2484 | 4.946 | 4.6154 | 1.633 | 24.5474
| 18:17 | 0 | 13.947 | 0 | 5 | 0 | 57.546 | 58.062 | 46.137 | 46.435 | 50.494 | 24.725 | -0.116 | 1 | 0 | 59.698 | 55.72 | 46.435 | 17.107 | 0 | 0 | 53.129 | 31.757 | [5 empty] | 0 | 11.111 | 3 | 6.6302 | 6.2271 | 4.9451 | 4.6154 | 1.6117 | 24.3089
| 18:18 | 0 | 13.947 | 0 | 5 | 0 | 57.523 | 58.128 | 46.137 | 46.412 | 50.515 | 24.7 | -0.015 | 1 | 0 | 59.698 | 55.652 | 46.412 | 17.107 | 0 | 0 | 53.153 | 31.806 | [5 empty] | 0 | 11.111 | 4 | 6.6008 | 6.1992 | 4.9439 | 4.6154 | 1.5838 | 23.9937
| 18:19 | 0 | 13.897 | 0 | 5 | 0 | 57.523 | 58.085 | 46.069 | 46.412 | 50.333 | 24.771 | -0.041 | 1 | 0 | 59.675 | 55.697 | 46.435 | 17.107 | 0 | 0 | 53.129 | 31.757 | [5 empty] | 0 | 11.111 | 5 | 6.6083 | 6.2063 | 4.9442 | 4.6154 | 1.591 | 24.0751
| 18:20 | 1 | 13.922 | 0 | 5 | 0 | 57.546 | 58.105 | 46.137 | 46.412 | 50.31 | 24.725 | 0.186 | 2 | 0 | 59.675 | 55.652 | 46.435 | 17.059 | 0 | 0 | 53.085 | 31.757 | [5 empty] | 13.922 | 11.134 | 6 | 6.5422 | 6.1435 | 4.9415 | 4.6154 | 1.5281 | 23.3579
| 18:21 | 0 | 13.947 | 0 | 5 | 0 | 57.546 | 58.128 | 46.137 | 46.482 | 50.242 | 24.604 | 0.289 | 1 | 0 | 59.698 | 55.629 | 46.435 | 17.082 | 0 | 0 | 53.085 | 31.732 | [5 empty] | 0 | 11.064 | 7 | 6.5122 | 6.115 | 4.9403 | 4.6154 | 1.4996 | 23.0277
| 18:22 | 0 | 13.922 | 0 | 5 | 0 | 57.523 | 58.128 | 46.113 | 46.389 | 50.928 | 24.604 | 0.389 | 1 | 0 | 59.675 | 55.629 | 46.459 | 17.059 | 0 | 0 | 53.085 | 31.732 | [5 empty] | 0 | 11.134 | 8 | 6.4831 | 6.0873 | 4.9391 | 4.6154 | 1.4719 | 22.7042
| 18:23 | 0 | 13.922 | 1 | 5 | 0 | 57.5 | 58.128 | 45.976 | 46.435 | 51.204 | 24.604 | 0.211 | 1 | 0 | 59.652 | 55.606 | 46.459 | 17.082 | 0 | 0 | 53.085 | 31.683 | [5 empty] | 0 | 11.065 | 9 | 6.535 | 6.1366 | 4.9412 | 4.6154 | 1.5212 | 23.2781
| 18:24 | 1 | 13.902 | 0 | 5 | 0 | 57.505 | 58.133 | 46.004 | 46.44 | 51.047 | 24.68 | 0.394 | 1 | 0 | 59.703 | 55.657 | 46.51 | 17.112 | 0 | 0 | 53.181 | 31.691 | [5 empty] | 13.902 | 11.065 | 10 | 6.4817 | 6.0859 | 4.939 | 4.6154 | 1.4706 | 22.6879
| 18:25 | 0 | 13.897 | 0 | 5 | 0 | 57.455 | 58.105 | 46.022 | 46.389 | 51.25 | 24.627 | 0.415 | 1 | 0 | 59.652 | 55.629 | 46.412 | 17.107 | 0 | 0 | 53.085 | 31.708 | [5 empty] | 0 | 11.066 | 11 | 6.4756 | 6.0801 | 4.9388 | 4.6154 | 1.4647 | 22.6196
| 18:26 | 0 | 13.922 | 0 | 5 | 1 | 57.478 | 58.039 | 46.069 | 46.412 | 51.043 | 24.627 | 0.415 | 2 | 0 | 59.652 | 55.629 | 46.459 | 17.082 | 0 | 0 | 53.062 | 31.732 | [5 empty] | 0 | 11.066 | 12 | 6.4756 | 6.0801 | 4.9388 | 4.6154 | 1.4647 | 22.6196
| 18:27 | 0 | 13.897 | 0 | 6 | 0 | 57.455 | 58.062 | 46.046 | 46.412 | 50.861 | 24.7 | 0.49 | 1 | 0 | 59.65 | 55.578 | 46.405 | 17.044 | 0 | 0 | 53.008 | 31.649 | [5 empty] | 0 | 11.043 | 0 | 6.4537 | 6.0594 | 4.9379 | 4.6154 | 1.444 | 22.3745
| 18:28 | 1 | 13.834 | 0 | 5 | 0 | 57.427 | 57.989 | 46.015 | 46.358 | 51.036 | 24.614 | 0.472 | 1 | 0 | 59.579 | 55.531 | 46.382 | 16.994 | 0 | 0 | 53.008 | 31.649 | [5 empty] | 13.834 | 11.069 | 1 | 6.459 | 6.0644 | 4.6084 | 4.2857 | 1.7786 | 27.5375
| 18:29 | 0 | 13.856 | 0 | 5 | 0 | 57.427 | 57.989 | 45.992 | 46.291 | 51.059 | 24.568 | 0.423 | 1 | 0 | 59.579 | 55.531 | 46.428 | 16.994 | 0 | 0 | 53.008 | 31.649 | [5 empty] | 0 | 11.136 | 2 | 6.4732 | 6.0779 | 4.609 | 4.2857 | 1.7922 | 27.6864
| 18:30 | 0 | 13.856 | 0 | 5 | 0 | 57.45 | 58.055 | 46.015 | 46.291 | 51.036 | 24.639 | 0.446 | 1 | 0 | 59.579 | 55.508 | 46.428 | 17.019 | 0 | 0 | 52.985 | 31.625 | [5 empty] | 0 | 11.159 | 3 | 6.4665 | 6.0715 | 4.6088 | 4.2857 | 1.7858 | 27.6166
| 18:31 | 0 | 13.834 | 0 | 5 | 0 | 57.496 | 58.032 | 45.969 | 46.335 | 50.898 | 24.614 | 0.523 | 1 | 0 | 59.579 | 55.461 | 46.382 | 17.044 | 0 | 0 | 52.985 | 31.6 | [5 empty] | 0 | 11.161 | 4 | 6.4441 | 6.0502 | 4.6078 | 4.2857 | 1.7645 | 27.3819
| 18:32 | 1 | 13.809 | 1 | 5 | 0 | 57.45 | 58.078 | 45.945 | 46.358 | 50.784 | 24.59 | 0.497 | 1 | 0 | 59.559 | 55.461 | 46.473 | 17.019 | 0 | 0 | 52.985 | 31.625 | [5 empty] | 13.809 | 11.092 | 5 | 6.4517 | 6.0574 | 4.6081 | 4.2857 | 1.7717 | 27.4613
| 18:33 | 0 | 13.809 | 0 | 5 | 0 | 57.427 | 58.078 | 46.015 | 46.312 | 51.129 | 24.59 | 0.549 | 1 | 0 | 59.559 | 55.531 | 46.428 | 17.044 | 0 | 0 | 52.94 | 31.625 | [5 empty] | 0 | 11.115 | 6 | 6.4365 | 6.043 | 4.6075 | 4.2857 | 1.7573 | 27.3023
| 18:34 | 0 | 13.834 | 0 | 5 | 0 | 57.496 | 58.032 | 45.969 | 46.312 | 51.059 | 24.59 | 0.472 | 2 | 0 | 59.536 | 55.461 | 46.405 | 16.994 | 0 | 0 | 52.917 | 31.649 | [5 empty] | 0 | 11.184 | 7 | 6.459 | 6.0644 | 4.6084 | 4.2857 | 1.7786 | 27.5375
| 18:35 | 1 | 13.834 | 0 | 5 | 0 | 57.45 | 58.055 | 45.945 | 46.335 | 50.877 | 24.59 | 0.572 | 1 | 0 | 59.559 | 55.508 | 46.449 | 17.044 | 0 | 0 | 52.94 | 31.674 | [5 empty] | 13.834 | 11.115 | 8 | 6.4298 | 6.0367 | 4.6073 | 4.2857 | 1.751 | 27.2317
| 18:36 | 0 | 13.856 | 0 | 5 | 0 | 57.496 | 58.055 | 45.945 | 46.335 | 50.739 | 24.639 | 0.572 | 1 | 0 | 59.579 | 55.484 | 46.496 | 17.044 | 0 | 0 | 52.964 | 31.674 | [5 empty] | 0 | 11.161 | 9 | 6.4298 | 6.0367 | 4.6073 | 4.2857 | 1.751 | 27.2317
| 18:37 | 0 | 13.801 | 0 | 5 | 0 | 57.421 | 58.025 | 45.915 | 46.305 | 50.501 | 24.558 | 0.539 | 1 | 0 | 59.529 | 55.41 | 46.419 | 17.011 | 0 | 0 | 52.91 | 31.617 | [5 empty] | 0 | 11.116 | 10 | 6.4394 | 6.0458 | 4.6077 | 4.2857 | 1.7601 | 27.333
| 18:38 | 0 | 13.809 | 0 | 5 | 0 | 57.45 | 58.055 | 45.969 | 46.335 | 50.784 | 24.639 | 0.549 | 1 | 0 | 59.536 | 55.44 | 46.449 | 17.044 | 0 | 0 | 52.917 | 31.625 | [5 empty] | 0 | 11.115 | 11 | 6.4365 | 6.043 | 4.6075 | 4.2857 | 1.7573 | 27.3023
| 18:39 | 1 | 13.824 | 0 | 5 | 0 | 57.443 | 58.002 | 45.871 | 46.328 | 50.753 | 24.582 | 0.642 | 1 | 0 | 59.529 | 55.41 | 46.351 | 17.037 | 0 | 0 | 52.863 | 31.546 | [5 empty] | 13.824 | 11.115 | 12 | 6.4094 | 6.0173 | 4.6064 | 4.2857 | 1.7316 | 27.0161
| 18:40 | 0 | 13.809 | 0 | 5 | 1 | 57.473 | 58.055 | 45.945 | 46.335 | 50.76 | 24.688 | 0.624 | 1 | 0 | 59.536 | 55.461 | 46.449 | 17.069 | 0 | 0 | 52.917 | 31.625 | [5 empty] | 0 | 11.138 | 13 | 6.4147 | 6.0223 | 4.6067 | 4.2857 | 1.7366 | 27.0716
| 18:41 | 0 | 13.834 | 1 | 5 | 0 | 57.496 | 58.078 | 46.039 | 46.358 | 50.669 | 24.663 | 0.624 | 2 | 0 | 59.536 | 55.44 | 46.473 | 17.069 | 0 | 0 | 52.87 | 31.625 | [5 empty] | 0 | 11.138 | 0 | 6.4147 | 6.0223 | 4.6067 | 4.2857 | 1.7366 | 27.0716
| 18:42 | 0 | 13.809 | 0 | 6 | 0 | 57.45 | 58.055 | 46.06 | 46.335 | 50.669 | 24.614 | 0.624 | 1 | 0 | 59.536 | 55.44 | 46.496 | 17.092 | 0 | 0 | 52.847 | 31.578 | [5 empty] | 0 | 11.115 | 1 | 6.4147 | 6.0223 | 4.9363 | 4.6154 | 1.4069 | 21.9323
| 18:43 | 1 | 13.783 | 0 | 5 | 0 | 57.473 | 58.078 | 45.992 | 46.358 | 50.532 | 24.663 | 0.649 | 1 | 0 | 59.559 | 55.44 | 46.496 | 17.069 | 0 | 0 | 52.847 | 31.578 | [5 empty] | 13.783 | 11.115 | 2 | 6.4074 | 6.0154 | 4.936 | 4.6154 | 1.4 | 21.8493
| 18:44 | 0 | 13.834 | 0 | 5 | 0 | 57.516 | 58.055 | 45.992 | 46.335 | 50.739 | 24.688 | 0.701 | 1 | 0 | 59.536 | 55.44 | 46.543 | 17.069 | 0 | 0 | 52.847 | 31.578 | [5 empty] | 0 | 11.181 | 3 | 6.3923 | 6.001 | 4.9354 | 4.6154 | 1.3856 | 21.6758
| 18:45 | 0 | 13.809 | 0 | 5 | 0 | 57.473 | 58.032 | 45.969 | 46.335 | 50.898 | 24.688 | 0.675 | 1 | 0 | 59.536 | 55.44 | 46.473 | 17.092 | 0 | 0 | 52.847 | 31.578 | [5 empty] | 0 | 11.138 | 4 | 6.3998 | 6.0082 | 4.9357 | 4.6154 | 1.3928 | 21.7627
| 18:46 | 0 | 13.776 | 0 | 5 | 0 | 57.466 | 58.025 | 45.915 | 46.281 | 50.662 | 24.631 | 0.667 | 1 | 0 | 59.484 | 55.41 | 46.466 | 17.011 | 0 | 0 | 52.796 | 31.546 | [5 empty] | 0 | 11.185 | 5 | 6.4022 | 6.0104 | 4.9358 | 4.6154 | 1.395 | 21.7893
| 18:47 | 1 | 13.801 | 0 | 5 | 0 | 57.375 | 58.025 | 45.985 | 46.328 | 50.662 | 24.656 | 0.716 | 2 | 0 | 59.484 | 55.421 | 46.568 | 17.097 | 0 | 0 | 52.875 | 31.58 | [5 empty] | 13.801 | 11.047 | 6 | 6.3879 | 5.9968 | 4.9352 | 4.6154 | 1.3814 | 21.6257
| 18:48 | 0 | 13.869 | 0 | 5 | 0 | 57.35 | 57.932 | 46.004 | 46.393 | 51.003 | 24.771 | 0.585 | 1 | 0 | 59.568 | 55.496 | 46.575 | 17.13 | 0 | 0 | 52.882 | 31.612 | [5 empty] | 0 | 10.957 | 7 | 6.426 | 6.0331 | 4.9368 | 4.6154 | 1.4177 | 22.0616
| 18:49 | 0 | 13.836 | 0 | 5 | 0 | 57.297 | 57.948 | 45.903 | 46.225 | 50.674 | 24.69 | 0.703 | 1 | 0 | 59.561 | 55.442 | 46.545 | 17.147 | 0 | 0 | 52.852 | 31.556 | [5 empty] | 0 | 11.072 | 8 | 6.3917 | 6.0004 | 4.9354 | 4.6154 | 1.385 | 21.6692
| 18:50 | 0 | 13.836 | 0 | 5 | 0 | 57.275 | 57.879 | 45.88 | 46.249 | 50.697 | 24.715 | 0.729 | 1 | 0 | 59.538 | 55.398 | 46.568 | 17.097 | 0 | 0 | 52.807 | 31.556 | [5 empty] | 0 | 11.026 | 9 | 6.3841 | 5.9932 | 4.9351 | 4.6154 | 1.3778 | 21.5821
| 18:51 | 1 | 13.894 | 1 | 5 | 0 | 57.327 | 57.909 | 46.004 | 46.323 | 50.177 | 24.747 | 0.788 | 1 | 0 | 59.568 | 55.452 | 46.599 | 17.155 | 0 | 0 | 52.859 | 31.612 | [5 empty] | 13.894 | 11.004 | 10 | 6.3669 | 5.9769 | 4.9344 | 4.6154 | 1.3615 | 21.3839
| 18:52 | 0 | 13.861 | 0 | 6 | 0 | 57.32 | 57.836 | 45.88 | 46.27 | 50.49 | 24.739 | 0.629 | 1 | 0 | 59.518 | 55.421 | 46.545 | 17.147 | 0 | 0 | 52.807 | 31.605 | [5 empty] | 0 | 11.05 | 11 | 6.4132 | 6.0209 | 4.9363 | 4.6154 | 1.4055 | 21.9157
| 18:53 | 0 | 13.887 | 0 | 5 | 1 | 57.297 | 57.879 | 45.973 | 46.316 | 50.742 | 24.884 | 0.325 | 2 | 0 | 59.538 | 55.421 | 46.545 | 17.147 | 0 | 0 | 52.828 | 31.58 | [5 empty] | 0 | 10.981 | 12 | 6.5018 | 6.105 | 4.9398 | 4.6154 | 1.4897 | 22.9116
| 18:54 | 1 | 13.887 | 0 | 5 | 0 | 57.297 | 57.859 | 45.973 | 46.34 | 50.466 | 24.884 | 0.121 | 1 | 0 | 59.518 | 55.421 | 46.592 | 17.147 | 0 | 0 | 52.828 | 31.58 | [5 empty] | 13.887 | 10.957 | 0 | 6.5612 | 6.1615 | 4.9423 | 4.6154 | 1.5461 | 23.5648
| 18:55 | 0 | 13.887 | 0 | 5 | 0 | 57.297 | 57.813 | 45.927 | 46.27 | 50.627 | 24.933 | 0.451 | 1 | 0 | 59.495 | 55.398 | 46.592 | 17.097 | 0 | 0 | 52.828 | 31.509 | [5 empty] | 0 | 11.027 | 1 | 6.4651 | 6.0702 | 4.6087 | 4.2857 | 1.7844 | 27.6014
| 18:56 | 0 | 13.887 | 0 | 5 | 0 | 57.229 | 57.836 | 45.903 | 46.27 | 50.583 | 24.955 | 0.376 | 1 | 0 | 59.518 | 55.398 | 46.592 | 17.147 | 0 | 0 | 52.875 | 31.58 | [5 empty] | 0 | 10.959 | 2 | 6.4869 | 6.0909 | 4.6096 | 4.2857 | 1.8052 | 27.8285
| 18:57 | 0 | 13.887 | 0 | 5 | 0 | 57.386 | 57.859 | 46.018 | 46.316 | 51.316 | 24.955 | 0.551 | 1 | 0 | 59.495 | 55.375 | 46.568 | 17.122 | 0 | 0 | 52.875 | 31.556 | [5 empty] | 0 | 11.07 | 3 | 6.4359 | 6.0425 | 4.6075 | 4.2857 | 1.7568 | 27.2962
| 18:58 | 1 | 13.861 | 0 | 5 | 0 | 57.409 | 57.925 | 45.927 | 46.316 | 51.292 | 24.955 | 0.603 | 1 | 0 | 59.495 | 55.375 | 46.592 | 17.122 | 0 | 0 | 52.875 | 31.58 | [5 empty] | 13.861 | 11.093 | 4 | 6.4208 | 6.0281 | 4.6069 | 4.2857 | 1.7424 | 27.1364
| 18:59 | 0 | 13.861 | 0 | 5 | 0 | 57.364 | 57.925 | 45.95 | 46.293 | 51.04 | 24.933 | 0.603 | 1 | 0 | 59.472 | 55.351 | 46.592 | 17.122 | 0 | 0 | 52.828 | 31.556 | [5 empty] | 0 | 11.071 | 5 | 6.4208 | 6.0281 | 4.6069 | 4.2857 | 1.7424 | 27.1364
| 19:00 | 0 | 13.778 | 1 | 5 | 0 | 57.313 | 57.895 | 45.92 | 46.286 | 50.826 | 24.923 | 0.544 | 2 | 0 | 59.442 | 55.344 | 46.515 | 17.089 | 0 | 0 | 52.798 | 31.502 | [5 empty] | 0 | 11.027 | 6 | 6.438 | 6.0444 | 4.6076 | 4.2857 | 1.7587 | 27.3176
| 19:01 | 0 | 13.778 | 0 | 5 | 0 | 57.313 | 57.895 | 45.896 | 46.309 | 50.896 | 24.901 | 0.544 | 1 | 0 | 59.42 | 55.298 | 46.561 | 17.064 | 0 | 0 | 52.754 | 31.453 | [5 empty] | 0 | 11.004 | 7 | 6.438 | 6.0444 | 4.6076 | 4.2857 | 1.7587 | 27.3176
| 19:02 | 1 | 13.788 | 0 | 6 | 0 | 57.386 | 57.971 | 45.903 | 46.363 | 50.812 | 24.788 | 0.629 | 1 | 0 | 59.449 | 55.328 | 46.545 | 17.122 | 0 | 0 | 52.761 | 31.509 | [5 empty] | 13.788 | 11.023 | 8 | 6.4132 | 6.0209 | 4.6066 | 4.2857 | 1.7352 | 27.0562
| 19:03 | 0 | 13.778 | 0 | 5 | 0 | 57.491 | 57.964 | 45.85 | 46.263 | 51.629 | 24.658 | 0.67 | 1 | 0 | 59.442 | 55.298 | 46.538 | 17.089 | 0 | 0 | 52.707 | 31.477 | [5 empty] | 0 | 11.228 | 9 | 6.4013 | 6.0095 | 4.6061 | 4.2857 | 1.7238 | 26.9294
| 19:04 | 0 | 13.788 | 0 | 5 | 0 | 57.544 | 58.06 | 45.927 | 46.34 | 51.407 | 24.764 | 0.68 | 1 | 0 | 59.426 | 55.328 | 46.568 | 17.122 | 0 | 0 | 52.714 | 31.509 | [5 empty] | 0 | 11.204 | 10 | 6.3984 | 6.0068 | 4.606 | 4.2857 | 1.7211 | 26.8984
| 19:05 | 0 | 13.788 | 0 | 5 | 0 | 57.544 | 58.082 | 45.95 | 46.34 | 51.155 | 24.715 | 0.729 | 1 | 0 | 59.449 | 55.284 | 46.568 | 17.122 | 0 | 0 | 52.714 | 31.534 | [5 empty] | 0 | 11.204 | 11 | 6.3841 | 5.9932 | 4.6054 | 4.2857 | 1.7075 | 26.746
| 19:06 | 1 | 13.756 | 0 | 5 | 0 | 57.537 | 58.076 | 45.966 | 46.356 | 51.215 | 24.828 | 0.747 | 1 | 0 | 59.397 | 55.253 | 46.561 | 17.114 | 0 | 0 | 52.66 | 31.549 | [5 empty] | 13.756 | 11.181 | 12 | 6.3789 | 5.9882 | 4.6052 | 4.2857 | 1.7025 | 26.6899
| 19:07 | 0 | 13.756 | 0 | 5 | 1 | 57.537 | 58.076 | 45.987 | 46.356 | 51.194 | 24.923 | 0.67 | 2 | 0 | 59.397 | 55.207 | 46.515 | 17.039 | 0 | 0 | 52.569 | 31.502 | [5 empty] | 0 | 11.181 | 13 | 6.4013 | 6.0095 | 4.6061 | 4.2857 | 1.7238 | 26.9294
| 19:08 | 0 | 13.673 | 0 | 5 | 0 | 57.484 | 58.046 | 45.889 | 46.372 | 51.577 | 24.965 | 0.639 | 1 | 0 | 59.347 | 55.223 | 46.463 | 17.057 | 0 | 0 | 52.609 | 31.519 | [5 empty] | 0 | 11.112 | 0 | 6.4103 | 6.0181 | 4.6065 | 4.2857 | 1.7324 | 27.0253
| 19:09 | 0 | 13.698 | 1 | 5 | 0 | 57.53 | 58.091 | 45.959 | 46.393 | 51.486 | 25.038 | 0.639 | 1 | 0 | 59.324 | 55.2 | 46.51 | 17.057 | 0 | 0 | 52.585 | 31.47 | [5 empty] | 0 | 11.137 | 1 | 6.4103 | 6.0181 | 4.6065 | 4.2857 | 1.7324 | 27.0253
| 19:10 | 1 | 13.673 | 0 | 5 | 0 | 57.576 | 58.112 | 46.074 | 46.417 | 51.232 | 25.159 | 0.639 | 1 | 0 | 59.324 | 55.223 | 46.487 | 17.057 | 0 | 0 | 52.585 | 31.446 | [5 empty] | 13.673 | 11.159 | 2 | 6.4103 | 6.0181 | 4.6065 | 4.2857 | 1.7324 | 27.0253
| 19:11 | 0 | 13.703 | 0 | 5 | 0 | 57.626 | 58.139 | 45.987 | 46.468 | 50.94 | 25.213 | 0.644 | 1 | 0 | 59.351 | 55.228 | 46.559 | 17.112 | 0 | 0 | 52.637 | 31.45 | [5 empty] | 0 | 11.158 | 3 | 6.4089 | 6.0167 | 4.6064 | 4.2857 | 1.731 | 27.0099
| 19:12 | 0 | 13.723 | 0 | 5 | 0 | 57.688 | 58.135 | 46.12 | 46.463 | 51.622 | 25.303 | 0.665 | 1 | 0 | 59.324 | 55.176 | 46.487 | 17.057 | 0 | 0 | 52.609 | 31.396 | [5 empty] | 0 | 11.225 | 4 | 6.4028 | 6.0109 | 4.6062 | 4.2857 | 1.7252 | 26.9449
| 19:13 | 1 | 13.698 | 0 | 5 | 0 | 57.71 | 58.203 | 46.05 | 46.487 | 51.393 | 25.399 | 0.639 | 1 | 0 | 59.324 | 55.153 | 46.601 | 17.032 | 0 | 0 | 52.632 | 31.446 | [5 empty] | 13.698 | 11.223 | 5 | 6.4103 | 6.0181 | 4.6065 | 4.2857 | 1.7324 | 27.0253
| 19:14 | 0 | 13.698 | 0 | 5 | 0 | 57.777 | 58.247 | 46.12 | 46.531 | 51.325 | 25.544 | 0.639 | 1 | 0 | 59.347 | 55.176 | 46.578 | 17.057 | 0 | 0 | 52.632 | 31.47 | [5 empty] | 0 | 11.246 | 6 | 6.4103 | 6.0181 | 4.6065 | 4.2857 | 1.7324 | 27.0253
| 19:15 | 0 | 13.716 | 0 | 5 | 0 | 57.747 | 58.24 | 46.09 | 46.594 | 51.134 | 25.632 | 0.276 | 2 | 0 | 59.271 | 55.123 | 46.524 | 17.049 | 0 | 0 | 52.578 | 31.438 | [5 empty] | 0 | 11.153 | 7 | 6.516 | 6.1186 | 4.6108 | 4.2857 | 1.8329 | 28.1289
| 19:16 | 0 | 13.748 | 0 | 5 | 0 | 57.957 | 58.315 | 46.235 | 46.648 | 51.393 | 25.833 | 0.157 | 1 | 0 | 59.324 | 55.132 | 46.531 | 17.057 | 0 | 0 | 52.585 | 31.495 | [5 empty] | 0 | 11.309 | 8 | 6.5507 | 6.1515 | 4.6122 | 4.2857 | 1.8658 | 28.483
| 19:17 | 1 | 13.716 | 0 | 5 | 0 | 58.082 | 58.443 | 46.295 | 46.685 | 51.318 | 25.946 | 0.124 | 1 | 0 | 59.271 | 55.102 | 46.524 | 17.024 | 0 | 0 | 52.532 | 31.438 | [5 empty] | 13.716 | 11.397 | 9 | 6.5603 | 6.1607 | 4.6126 | 4.2857 | 1.875 | 28.5805
| 19:18 | 0 | 13.741 | 0 | 5 | 0 | 58.082 | 58.578 | 46.41 | 46.753 | 51.157 | 25.85 | 0.098 | 1 | 0 | 59.271 | 55.169 | 46.524 | 17.074 | 0 | 0 | 52.555 | 31.414 | [5 empty] | 0 | 11.329 | 10 | 6.5679 | 6.1679 | 4.6129 | 4.2857 | 1.8822 | 28.6571
| 19:19 | 0 | 13.716 | 1 | 5 | 0 | 58.128 | 58.621 | 46.571 | 46.776 | 50.996 | 25.826 | 0.023 | 1 | 0 | 59.271 | 55.146 | 46.501 | 17.024 | 0 | 0 | 52.555 | 31.438 | [5 empty] | 0 | 11.352 | 11 | 6.5897 | 6.1886 | 4.6137 | 4.2857 | 1.9029 | 28.8772
| 19:20 | 0 | 13.716 | 0 | 5 | 0 | 58.128 | 58.621 | 46.571 | 46.846 | 51.18 | 25.921 | 0.276 | 1 | 0 | 59.271 | 55.123 | 46.571 | 16.999 | 0 | 0 | 52.555 | 31.438 | [5 empty] | 0 | 11.282 | 12 | 6.516 | 6.1186 | 4.6108 | 4.2857 | 1.8329 | 28.1289
| 19:21 | 1 | 13.741 | 0 | 5 | 1 | 58.196 | 58.598 | 46.594 | 46.914 | 50.882 | 25.946 | 0.428 | 1 | 0 | 59.271 | 55.078 | 46.594 | 16.999 | 0 | 0 | 52.578 | 31.487 | [5 empty] | 13.741 | 11.282 | 13 | 6.4718 | 6.0765 | 4.609 | 4.2857 | 1.7908 | 27.6712
| 19:22 | 0 | 13.741 | 0 | 4 | 0 | 58.285 | 58.667 | 46.662 | 47.075 | 51.248 | 25.85 | 0.35 | 1 | 0 | 59.271 | 55.102 | 46.571 | 17.049 | 0 | 0 | 52.555 | 31.438 | [5 empty] | 0 | 11.21 | 0 | 6.4945 | 6.0981 | 4.6099 | 4.2857 | 1.8124 | 27.9069
| 19:23 | 0 | 13.741 | 0 | 5 | 0 | 58.598 | 58.959 | 46.846 | 47.166 | 51.362 | 25.777 | 0.402 | 2 | 0 | 59.294 | 55.078 | 46.594 | 17.049 | 0 | 0 | 52.578 | 31.463 | [5 empty] | 0 | 11.432 | 1 | 6.4793 | 6.0837 | 4.6093 | 4.2857 | 1.798 | 27.7499
| 19:24 | 0 | 13.741 | 0 | 5 | 0 | 58.644 | 59.093 | 46.799 | 47.122 | 51.295 | 25.681 | 0.428 | 1 | 0 | 59.248 | 55.078 | 46.638 | 16.999 | 0 | 0 | 52.532 | 31.463 | [5 empty] | 0 | 11.522 | 2 | 6.4718 | 6.0765 | 4.609 | 4.2857 | 1.7908 | 27.6712
| 19:25 | 1 | 13.665 | 0 | 5 | 0 | 58.578 | 59.07 | 46.823 | 47.098 | 51.064 | 25.536 | 0.402 | 1 | 0 | 59.205 | 55.008 | 46.571 | 16.951 | 0 | 0 | 52.508 | 31.343 | [5 empty] | 13.665 | 11.48 | 3 | 6.4793 | 6.0837 | 4.6093 | 4.2857 | 1.798 | 27.7499
| 19:26 | 0 | 13.64 | 0 | 5 | 0 | 58.578 | 59.093 | 46.823 | 47.189 | 50.928 | 25.463 | 0.428 | 1 | 0 | 59.182 | 54.964 | 46.547 | 16.926 | 0 | 0 | 52.487 | 31.294 | [5 empty] | 0 | 11.389 | 4 | 6.4718 | 6.0765 | 4.609 | 4.2857 | 1.7908 | 27.6712
| 19:27 | 0 | 13.69 | 0 | 5 | 0 | 58.555 | 59.048 | 46.891 | 47.189 | 51.064 | 25.392 | 0.479 | 1 | 0 | 59.205 | 55.046 | 46.582 | 16.989 | 0 | 0 | 52.499 | 31.306 | [5 empty] | 0 | 11.366 | 5 | 6.4569 | 6.0624 | 4.6084 | 4.2857 | 1.7767 | 27.5162
| 19:28 | 0 | 13.69 | 1 | 5 | 0 | 58.646 | 59.139 | 47.031 | 47.283 | 51.045 | 25.465 | 0.477 | 1 | 0 | 59.207 | 55.011 | 46.617 | 17.001 | 0 | 0 | 52.511 | 31.343 | [5 empty] | 0 | 11.363 | 6 | 6.4575 | 6.063 | 4.6084 | 4.2857 | 1.7773 | 27.5223
| 19:29 | 1 | 13.665 | 0 | 5 | 0 | 58.758 | 59.207 | 47.145 | 47.353 | 51.825 | 25.392 | 0.477 | 1 | 0 | 59.23 | 55.011 | 46.617 | 16.976 | 0 | 0 | 52.511 | 31.343 | [5 empty] | 13.665 | 11.405 | 7 | 6.4575 | 6.063 | 4.6084 | 4.2857 | 1.7773 | 27.5223
| 19:30 | 0 | 13.665 | 0 | 5 | 0 | 58.781 | 59.207 | 47.077 | 47.397 | 51.664 | 25.345 | 0.454 | 1 | 0 | 59.185 | 54.987 | 46.573 | 16.926 | 0 | 0 | 52.466 | 31.343 | [5 empty] | 0 | 11.384 | 8 | 6.4642 | 6.0693 | 4.6087 | 4.2857 | 1.7836 | 27.5923
| 19:31 | 0 | 13.64 | 0 | 5 | 0 | 58.892 | 59.342 | 47.168 | 47.535 | 52.053 | 25.536 | 0.477 | 1 | 0 | 59.207 | 55.011 | 46.617 | 16.976 | 0 | 0 | 52.466 | 31.343 | [5 empty] | 0 | 11.357 | 9 | 6.4575 | 6.063 | 4.6084 | 4.2857 | 1.7773 | 27.5223
| 19:32 | 0 | 13.64 | 0 | 4 | 0 | 59.027 | 59.431 | 47.192 | 47.535 | 52.121 | 25.49 | 0.428 | 1 | 0 | 59.207 | 54.987 | 46.617 | 16.976 | 0 | 0 | 52.42 | 31.343 | [5 empty] | 0 | 11.492 | 10 | 6.4718 | 6.0765 | 4.609 | 4.2857 | 1.7908 | 27.6712
| 19:33 | 1 | 13.665 | 0 | 5 | 0 | 59.116 | 59.52 | 47.283 | 47.535 | 52.098 | 25.49 | 0.477 | 2 | 0 | 59.207 | 54.966 | 46.687 | 16.976 | 0 | 0 | 52.42 | 31.367 | [5 empty] | 13.665 | 11.581 | 11 | 6.4575 | 6.063 | 4.6084 | 4.2857 | 1.7773 | 27.5223
| 19:34 | 0 | 13.665 | 0 | 5 | 0 | 59.116 | 59.611 | 47.215 | 47.558 | 52.42 | 25.512 | 0.502 | 1 | 0 | 59.23 | 54.966 | 46.687 | 17.001 | 0 | 0 | 52.443 | 31.392 | [5 empty] | 0 | 11.558 | 12 | 6.4502 | 6.056 | 4.6081 | 4.2857 | 1.7703 | 27.4461
| 19:35 | 0 | 13.64 | 0 | 5 | 1 | 59.207 | 59.632 | 47.215 | 47.628 | 52.625 | 25.512 | 0.477 | 1 | 0 | 59.207 | 54.943 | 46.664 | 16.976 | 0 | 0 | 52.443 | 31.392 | [5 empty] | 0 | 11.579 | 13 | 6.4575 | 6.063 | 4.6084 | 4.2857 | 1.7773 | 27.5223
| 19:36 | 1 | 13.64 | 0 | 5 | 0 | 59.251 | 59.7 | 47.306 | 47.628 | 52.329 | 25.561 | 0.554 | 1 | 0 | 59.207 | 54.919 | 46.664 | 16.951 | 0 | 0 | 52.466 | 31.416 | [5 empty] | 13.64 | 11.623 | 0 | 6.4351 | 6.0417 | 4.6075 | 4.2857 | 1.7559 | 27.287
| 19:37 | 0 | 13.64 | 0 | 5 | 0 | 59.296 | 59.766 | 47.353 | 47.672 | 52.695 | 25.536 | 0.402 | 1 | 0 | 59.207 | 54.919 | 46.687 | 16.976 | 0 | 0 | 52.443 | 31.416 | [5 empty] | 0 | 11.624 | 1 | 6.4793 | 6.0837 | 4.9389 | 4.6154 | 1.4683 | 22.6619
| 19:38 | 0 | 13.618 | 1 | 5 | 0 | 59.296 | 59.789 | 47.397 | 47.719 | 52.833 | 25.512 | 0.428 | 1 | 0 | 59.207 | 54.896 | 46.664 | 17.001 | 0 | 0 | 52.42 | 31.392 | [5 empty] | 0 | 11.577 | 2 | 6.4718 | 6.0765 | 4.9386 | 4.6154 | 1.4611 | 22.5772
| 19:39 | 0 | 13.592 | 0 | 4 | 0 | 59.274 | 59.812 | 47.374 | 47.787 | 53.29 | 25.561 | 0.376 | 1 | 0 | 59.207 | 54.919 | 46.641 | 17.001 | 0 | 0 | 52.42 | 31.367 | [5 empty] | 0 | 11.487 | 3 | 6.4869 | 6.0909 | 4.9392 | 4.6154 | 1.4755 | 22.7464
| 19:40 | 1 | 13.618 | 0 | 5 | 0 | 59.23 | 59.766 | 47.397 | 47.81 | 53.269 | 25.49 | 0.428 | 1 | 0 | 59.207 | 54.896 | 46.711 | 17.001 | 0 | 0 | 52.396 | 31.438 | [5 empty] | 13.618 | 11.42 | 4 | 6.4718 | 6.0765 | 4.9386 | 4.6154 | 1.4611 | 22.5772
| 19:41 | 0 | 13.618 | 0 | 5 | 0 | 59.23 | 59.723 | 47.42 | 47.81 | 52.971 | 25.585 | 0.376 | 1 | 0 | 59.207 | 54.919 | 46.711 | 16.976 | 0 | 0 | 52.42 | 31.438 | [5 empty] | 0 | 11.42 | 5 | 6.4869 | 6.0909 | 4.9392 | 4.6154 | 1.4755 | 22.7464
| 19:42 | 0 | 13.592 | 0 | 5 | 0 | 59.251 | 59.7 | 47.49 | 47.857 | 52.763 | 25.61 | 0.428 | 1 | 0 | 59.185 | 54.896 | 46.711 | 17.001 | 0 | 0 | 52.42 | 31.416 | [5 empty] | 0 | 11.394 | 6 | 6.4718 | 6.0765 | 4.9386 | 4.6154 | 1.4611 | 22.5772
| 19:43 | 0 | 13.587 | 0 | 5 | 0 | 59.223 | 59.719 | 47.553 | 47.829 | 53.241 | 25.556 | 0.219 | 1 | 0 | 59.18 | 54.868 | 46.704 | 16.946 | 0 | 0 | 52.415 | 31.387 | [5 empty] | 0 | 11.394 | 7 | 6.5326 | 6.1344 | 4.9411 | 4.6154 | 1.519 | 23.2525
| 19:44 | 1 | 13.587 | 0 | 5 | 0 | 59.112 | 59.65 | 47.439 | 47.829 | 52.805 | 25.556 | 0.245 | 1 | 0 | 59.18 | 54.868 | 46.727 | 16.971 | 0 | 0 | 52.529 | 31.313 | [5 empty] | 13.587 | 11.283 | 8 | 6.5251 | 6.1272 | 4.9408 | 4.6154 | 1.5118 | 23.1691
| 19:45 | 0 | 13.592 | 0 | 5 | 0 | 59.162 | 59.655 | 47.42 | 47.857 | 52.81 | 25.61 | 0.302 | 2 | 0 | 59.185 | 54.919 | 46.711 | 17.024 | 0 | 0 | 52.511 | 31.294 | [5 empty] | 0 | 11.305 | 9 | 6.5085 | 6.1114 | 4.9401 | 4.6154 | 1.496 | 22.9858
| 19:46 | 0 | 13.587 | 0 | 5 | 0 | 59.068 | 59.584 | 47.325 | 47.738 | 52.597 | 25.507 | 0.219 | 1 | 0 | 59.089 | 54.845 | 46.774 | 16.946 | 0 | 0 | 52.368 | 31.242 | [5 empty] | 0 | 11.33 | 10 | 6.5326 | 6.1344 | 4.9411 | 4.6154 | 1.519 | 23.2525
| 19:47 | 0 | 13.587 | 1 | 5 | 0 | 59.023 | 59.538 | 47.462 | 47.782 | 52.758 | 25.605 | 0.271 | 1 | 0 | 59.157 | 54.891 | 46.736 | 16.959 | 0 | 0 | 52.263 | 31.227 | [5 empty] | 0 | 11.241 | 11 | 6.5175 | 6.12 | 4.9405 | 4.6154 | 1.5046 | 23.0856
| 19:48 | 1 | 13.587 | 0 | 4 | 1 | 59.02 | 59.513 | 47.46 | 47.735 | 52.366 | 25.627 | 0.271 | 1 | 0 | 59.132 | 54.821 | 46.725 | 16.946 | 0 | 0 | 52.184 | 31.24 | [5 empty] | 13.587 | 11.285 | 12 | 6.5175 | 6.12 | 4.9405 | 4.6154 | 1.5046 | 23.0856
| 19:49 | 0 | 13.587 | 0 | 5 | 0 | 59.043 | 59.559 | 47.322 | 47.712 | 51.885 | 25.651 | 0.296 | 1 | 0 | 59.155 | 54.821 | 46.725 | 16.969 | 0 | 0 | 52.07 | 31.24 | [5 empty] | 0 | 11.331 | 0 | 6.5102 | 6.1131 | 4.9402 | 4.6154 | 1.4977 | 23.0052
| 19:50 | 0 | 13.61 | 0 | 5 | 0 | 59.043 | 59.559 | 47.369 | 47.665 | 52.114 | 25.627 | 0.32 | 1 | 0 | 59.132 | 54.821 | 46.704 | 17.019 | 0 | 0 | 52.07 | 31.24 | [5 empty] | 0 | 11.378 | 1 | 6.5032 | 6.1064 | 4.6102 | 4.2857 | 1.8207 | 27.9971
| 19:51 | 0 | 13.61 | 0 | 5 | 0 | 59.155 | 59.582 | 47.322 | 47.665 | 51.932 | 25.602 | 0.32 | 1 | 0 | 59.109 | 54.798 | 46.704 | 16.969 | 0 | 0 | 51.976 | 31.264 | [5 empty] | 0 | 11.49 | 2 | 6.5032 | 6.1064 | 4.6102 | 4.2857 | 1.8207 | 27.9971
| 19:52 | 1 | 13.587 | 0 | 5 | 0 | 59.201 | 59.693 | 47.346 | 47.665 | 52.114 | 25.651 | 0.296 | 1 | 0 | 59.132 | 54.821 | 46.748 | 16.969 | 0 | 0 | 51.976 | 31.264 | [5 empty] | 13.587 | 11.536 | 3 | 6.5102 | 6.1131 | 4.6105 | 4.2857 | 1.8274 | 28.0691
| 19:53 | 0 | 13.562 | 0 | 5 | 0 | 59.221 | 59.737 | 47.276 | 47.665 | 52.366 | 25.531 | 0.371 | 1 | 0 | 59.132 | 54.821 | 46.68 | 16.946 | 0 | 0 | 51.932 | 31.289 | [5 empty] | 0 | 11.556 | 4 | 6.4884 | 6.0923 | 4.6096 | 4.2857 | 1.8066 | 27.8436
| 19:54 | 0 | 13.562 | 0 | 5 | 0 | 59.221 | 59.737 | 47.208 | 47.642 | 52.826 | 25.458 | 0.271 | 1 | 0 | 59.086 | 54.637 | 46.657 | 16.969 | 4 | 0 | 58.751 | 16.845 | [5 empty] | 0 | 11.579 | 5 | 6.5175 | 6.12 | 4.6108 | 4.2857 | 1.8343 | 28.1439
| 19:55 | 1 | 13.562 | 0 | 5 | 0 | 59.178 | 59.714 | 47.299 | 47.621 | 52.94 | 25.433 | 0.345 | 1 | 0 | 59.086 | 54.432 | 46.13 | 16.969 | 0 | 0 | 60.006 | 13.291 | [5 empty] | 13.562 | 11.557 | 6 | 6.4959 | 6.0995 | 4.6099 | 4.2857 | 1.8138 | 27.9219
| 19:56 | 0 | 13.552 | 0 | 5 | 0 | 59.077 | 59.616 | 47.357 | 47.633 | 53.022 | 25.377 | 0.335 | 1 | 0 | 59.054 | 54.329 | 45.042 | 16.933 | 0 | 0 | 60.177 | 13.059 | [5 empty] | 0 | 11.444 | 7 | 6.4988 | 6.1023 | 4.6101 | 4.2857 | 1.8166 | 27.952
| 19:57 | 0 | 13.587 | 1 | 5 | 0 | 58.931 | 59.513 | 47.276 | 47.712 | 53.078 | 25.482 | 0.32 | 1 | 0 | 59.02 | 54.271 | 44.102 | 16.994 | 0 | 0 | 60.141 | 13.537 | [5 empty] | 0 | 11.219 | 8 | 6.5032 | 6.1064 | 4.6102 | 4.2857 | 1.8207 | 27.9971
| 19:58 | 0 | 13.562 | 0 | 5 | 0 | 58.863 | 59.333 | 47.024 | 47.437 | 53.101 | 25.411 | 0.371 | 1 | 0 | 59.043 | 54.247 | 43.35 | 16.994 | 0 | 0 | 60.029 | 14.153 | [5 empty] | 0 | 11.426 | 9 | 6.4884 | 6.0923 | 4.6096 | 4.2857 | 1.8066 | 27.8436
| 19:59 | 1 | 13.587 | 0 | 5 | 0 | 58.571 | 59.201 | 46.933 | 47.322 | 52.849 | 25.387 | 0.423 | 1 | 0 | 59.02 | 54.201 | 42.858 | 16.994 | 0 | 0 | 59.94 | 14.797 | [5 empty] | 13.587 | 11.249 | 10 | 6.4732 | 6.0779 | 4.609 | 4.2857 | 1.7922 | 27.6864
| 20:00 | 0 | 13.527 | 0 | 5 | 0 | 58.427 | 58.965 | 46.877 | 47.243 | 52.427 | 25.352 | 0.387 | 1 | 0 | 58.965 | 54.168 | 42.425 | 17.009 | 0 | 0 | 59.796 | 15.33 | [5 empty] | 0 | 11.184 | 11 | 6.4837 | 6.0879 | 4.6094 | 4.2857 | 1.8022 | 27.7953
| 20:01 | 0 | 13.537 | 0 | 5 | 0 | 58.436 | 58.952 | 46.771 | 47.276 | 51.953 | 25.411 | 0.423 | 2 | 0 | 58.997 | 54.201 | 42.2 | 17.044 | 0 | 0 | 59.76 | 15.835 | [5 empty] | 0 | 11.16 | 12 | 6.4732 | 6.0779 | 4.609 | 4.2857 | 1.7922 | 27.6864
| 20:02 | 0 | 13.562 | 0 | 5 | 1 | 58.459 | 58.952 | 46.748 | 47.185 | 52.343 | 25.313 | 0.397 | 1 | 0 | 58.952 | 54.156 | 41.963 | 16.946 | 0 | 0 | 59.625 | 16.302 | [5 empty] | 0 | 11.274 | 13 | 6.4808 | 6.0851 | 4.6093 | 4.2857 | 1.7994 | 27.7651
| 20:03 | 1 | 13.502 | 0 | 5 | 0 | 58.404 | 58.943 | 46.715 | 47.152 | 52.632 | 25.303 | 0.309 | 1 | 0 | 58.92 | 54.077 | 41.908 | 16.933 | 0 | 0 | 59.504 | 16.639 | [5 empty] | 13.502 | 11.252 | 0 | 6.5064 | 6.1095 | 4.6104 | 4.2857 | 1.8238 | 28.0301
| 20:04 | 0 | 13.502 | 0 | 5 | 0 | 58.384 | 58.876 | 46.739 | 47.061 | 52.77 | 25.279 | 0.412 | 1 | 0 | 58.943 | 54.1 | 41.743 | 16.933 | 0 | 0 | 59.415 | 17.034 | [5 empty] | 0 | 11.323 | 1 | 6.4764 | 6.081 | 4.6092 | 4.2857 | 1.7952 | 27.7197
| 20:05 | 0 | 13.562 | 0 | 5 | 0 | 58.436 | 58.931 | 46.795 | 47.094 | 52.597 | 25.313 | 0.32 | 1 | 0 | 58.931 | 54.11 | 41.705 | 16.994 | 0 | 0 | 59.356 | 17.391 | [5 empty] | 0 | 11.342 | 2 | 6.5032 | 6.1064 | 4.6102 | 4.2857 | 1.8207 | 27.9971
| 20:06 | 0 | 13.502 | 1 | 5 | 0 | 58.404 | 58.92 | 46.785 | 47.038 | 52.196 | 25.279 | 0.361 | 1 | 0 | 58.899 | 54.054 | 41.695 | 16.933 | 0 | 0 | 59.258 | 17.65 | [5 empty] | 0 | 11.366 | 3 | 6.4913 | 6.0951 | 4.6098 | 4.2857 | 1.8094 | 27.8737
| 20:07 | 1 | 13.587 | 0 | 5 | 0 | 58.436 | 58.952 | 46.725 | 47.094 | 52.137 | 25.362 | 0.423 | 1 | 0 | 58.952 | 54.086 | 41.743 | 17.006 | 0 | 0 | 59.237 | 17.994 | [5 empty] | 13.587 | 11.342 | 4 | 6.4732 | 6.0779 | 4.609 | 4.2857 | 1.7922 | 27.6864
| 20:08 | 0 | 13.607 | 0 | 5 | 0 | 58.418 | 58.934 | 46.865 | 47.14 | 51.818 | 25.338 | 0.495 | 1 | 0 | 58.934 | 54.089 | 41.753 | 17.042 | 0 | 0 | 59.157 | 18.276 | [5 empty] | 0 | 11.278 | 5 | 6.4523 | 6.058 | 4.6082 | 4.2857 | 1.7723 | 27.4674
| 20:09 | 0 | 13.555 | 0 | 5 | 0 | 58.411 | 58.927 | 46.79 | 47.157 | 51.584 | 25.355 | 0.363 | 1 | 0 | 58.906 | 54.061 | 41.7 | 17.011 | 0 | 0 | 59.041 | 18.47 | [5 empty] | 0 | 11.254 | 6 | 6.4907 | 6.0945 | 4.6097 | 4.2857 | 1.8088 | 27.8677
| 20:10 | 0 | 13.555 | 0 | 5 | 0 | 58.411 | 58.95 | 46.905 | 47.157 | 51.491 | 25.308 | 0.387 | 1 | 0 | 58.883 | 53.97 | 41.724 | 16.986 | 0 | 0 | 58.95 | 18.716 | [5 empty] | 0 | 11.254 | 7 | 6.4837 | 6.0879 | 4.6094 | 4.2857 | 1.8022 | 27.7953
| 20:11 | 1 | 13.542 | 0 | 5 | 0 | 58.29 | 58.829 | 46.828 | 47.171 | 51.138 | 25.298 | 0.402 | 2 | 0 | 58.851 | 54.005 | 41.714 | 16.976 | 0 | 0 | 58.851 | 18.927 | [5 empty] | 13.542 | 11.119 | 8 | 6.4793 | 6.0837 | 4.6093 | 4.2857 | 1.798 | 27.7499
| 20:12 | 0 | 13.577 | 0 | 5 | 0 | 58.345 | 58.838 | 46.884 | 47.157 | 50.872 | 25.333 | 0.438 | 1 | 0 | 58.883 | 54.014 | 41.796 | 17.011 | 0 | 0 | 58.838 | 19.236 | [5 empty] | 0 | 11.188 | 9 | 6.4689 | 6.0738 | 4.6088 | 4.2857 | 1.788 | 27.6409
| 20:13 | 0 | 13.602 | 0 | 5 | 0 | 58.434 | 58.906 | 46.951 | 47.203 | 50.942 | 25.308 | 0.412 | 1 | 0 | 58.883 | 53.991 | 41.772 | 17.011 | 0 | 0 | 58.772 | 19.432 | [5 empty] | 0 | 11.231 | 10 | 6.4764 | 6.081 | 4.6092 | 4.2857 | 1.7952 | 27.7197
| 20:14 | 1 | 13.602 | 0 | 5 | 0 | 58.525 | 58.972 | 46.905 | 47.273 | 51.101 | 25.235 | 0.286 | 1 | 0 | 58.883 | 53.991 | 41.82 | 17.011 | 0 | 0 | 58.726 | 19.679 | [5 empty] | 13.602 | 11.252 | 11 | 6.5131 | 6.1158 | 4.6106 | 4.2857 | 1.8301 | 28.099
| 20:15 | 0 | 13.602 | 0 | 5 | 0 | 58.502 | 58.995 | 47.019 | 47.227 | 50.942 | 25.259 | 0.438 | 1 | 0 | 58.861 | 53.946 | 41.865 | 17.011 | 0 | 0 | 58.68 | 19.903 | [5 empty] | 0 | 11.275 | 12 | 6.4689 | 6.0738 | 4.6088 | 4.2857 | 1.788 | 27.6409
| 20:16 | 0 | 13.602 | 1 | 5 | 1 | 58.525 | 59.041 | 47.019 | 47.273 | 51.101 | 25.333 | 0.412 | 1 | 0 | 58.838 | 53.97 | 41.82 | 16.986 | 0 | 0 | 58.614 | 20.149 | [5 empty] | 0 | 11.252 | 13 | 6.4764 | 6.081 | 4.6092 | 4.2857 | 1.7952 | 27.7197
| 20:17 | 0 | 13.602 | 0 | 5 | 0 | 58.591 | 59.061 | 46.975 | 47.294 | 51.033 | 25.284 | 0.464 | 1 | 0 | 58.861 | 53.923 | 41.889 | 16.986 | 0 | 0 | 58.568 | 20.345 | [5 empty] | 0 | 11.297 | 0 | 6.4613 | 6.0666 | 4.6085 | 4.2857 | 1.7809 | 27.5619
| 20:18 | 1 | 13.628 | 0 | 5 | 0 | 58.637 | 59.107 | 47.112 | 47.341 | 50.758 | 25.355 | 0.412 | 1 | 0 | 58.838 | 53.923 | 41.889 | 17.011 | 0 | 0 | 58.502 | 20.586 | [5 empty] | 13.628 | 11.296 | 1 | 6.4764 | 6.081 | 4.9388 | 4.6154 | 1.4656 | 22.6294
| 20:19 | 0 | 13.602 | 0 | 5 | 0 | 58.726 | 59.173 | 47.227 | 47.409 | 50.781 | 25.284 | 0.464 | 1 | 0 | 58.815 | 53.9 | 41.913 | 17.011 | 0 | 0 | 58.479 | 20.779 | [5 empty] | 0 | 11.317 | 2 | 6.4613 | 6.0666 | 4.9382 | 4.6154 | 1.4512 | 22.4596
| 20:20 | 0 | 13.602 | 0 | 4 | 0 | 58.749 | 59.242 | 47.227 | 47.409 | 51.101 | 25.284 | 0.412 | 1 | 0 | 58.838 | 53.923 | 41.982 | 17.011 | 0 | 0 | 58.411 | 20.971 | [5 empty] | 0 | 11.34 | 3 | 6.4764 | 6.081 | 4.9388 | 4.6154 | 1.4656 | 22.6294
| 20:21 | 0 | 13.628 | 0 | 5 | 0 | 58.838 | 59.308 | 47.25 | 47.432 | 50.987 | 25.284 | 0.438 | 1 | 0 | 58.838 | 53.9 | 41.937 | 17.011 | 0 | 0 | 58.411 | 21.164 | [5 empty] | 0 | 11.406 | 4 | 6.4689 | 6.0738 | 4.9385 | 4.6154 | 1.4584 | 22.5446
| 20:22 | 1 | 13.592 | 0 | 5 | 0 | 58.94 | 59.39 | 47.217 | 47.493 | 51.185 | 25.274 | 0.402 | 2 | 0 | 58.783 | 53.89 | 41.973 | 17.026 | 0 | 0 | 58.313 | 21.321 | [5 empty] | 13.592 | 11.447 | 5 | 6.4793 | 6.0837 | 4.9389 | 4.6154 | 1.4683 | 22.6619
| 20:23 | 0 | 13.653 | 0 | 5 | 0 | 59.084 | 59.511 | 47.341 | 47.57 | 51.057 | 25.235 | 0.49 | 0 | 0 | 58.815 | 53.876 | 42.099 | 17.062 | 0 | 0 | 58.299 | 21.549 | [5 empty] | 0 | 11.514 | 6 | 6.4537 | 6.0594 | 4.9379 | 4.6154 | 1.444 | 22.3745
| 20:24 | 0 | 13.618 | 0 | 5 | 0 | 59.187 | 59.657 | 47.399 | 47.56 | 51.138 | 25.2 | 0.454 | 2 | 0 | 58.783 | 53.844 | 42.114 | 16.976 | 0 | 0 | 58.244 | 21.684 | [5 empty] | 0 | 11.627 | 7 | 6.4642 | 6.0693 | 4.9383 | 4.6154 | 1.4539 | 22.4923
| 20:25 | 0 | 13.653 | 1 | 5 | 0 | 59.331 | 59.735 | 47.479 | 47.64 | 51.4 | 25.21 | 0.464 | 1 | 0 | 58.815 | 53.876 | 42.195 | 17.037 | 0 | 0 | 58.276 | 21.863 | [5 empty] | 0 | 11.691 | 8 | 6.4613 | 6.0666 | 4.9382 | 4.6154 | 1.4512 | 22.4596
| 20:26 | 1 | 13.628 | 0 | 4 | 0 | 59.442 | 59.869 | 47.455 | 47.754 | 51.446 | 25.21 | 0.387 | 1 | 0 | 58.792 | 53.853 | 42.195 | 16.964 | 0 | 0 | 58.233 | 22.03 | [5 empty] | 13.628 | 11.688 | 9 | 6.4837 | 6.0879 | 4.9391 | 4.6154 | 1.4725 | 22.7107
| 20:27 | 0 | 13.628 | 0 | 5 | 0 | 59.442 | 59.892 | 47.546 | 47.754 | 51.766 | 25.235 | 0.412 | 1 | 0 | 58.815 | 53.876 | 42.265 | 17.037 | 0 | 0 | 58.208 | 22.199 | [5 empty] | 0 | 11.688 | 10 | 6.4764 | 6.081 | 4.9388 | 4.6154 | 1.4656 | 22.6294
| 20:28 | 0 | 13.628 | 0 | 5 | 0 | 59.397 | 59.906 | 47.493 | 47.768 | 51.918 | 25.298 | 0.379 | 1 | 0 | 58.783 | 53.823 | 42.162 | 17.004 | 0 | 0 | 58.112 | 22.312 | [5 empty] | 0 | 11.629 | 11 | 6.486 | 6.0901 | 4.9392 | 4.6154 | 1.4747 | 22.7367
| 20:29 | 0 | 13.595 | 0 | 5 | 1 | 59.39 | 59.883 | 47.516 | 47.791 | 51.757 | 25.203 | 0.278 | 1 | 0 | 58.783 | 53.799 | 42.233 | 17.029 | 0 | 0 | 58.066 | 22.481 | [5 empty] | 0 | 11.599 | 12 | 6.5154 | 6.118 | 4.9404 | 4.6154 | 1.5027 | 23.0631
| 20:30 | 1 | 13.62 | 0 | 5 | 0 | 59.41 | 59.906 | 47.584 | 47.836 | 51.895 | 25.227 | 0.304 | 1 | 0 | 58.762 | 53.776 | 42.255 | 17.004 | 0 | 0 | 57.998 | 22.626 | [5 empty] | 13.62 | 11.574 | 0 | 6.5079 | 6.1109 | 4.9401 | 4.6154 | 1.4955 | 22.9794
| 20:31 | 0 | 13.628 | 0 | 5 | 0 | 59.44 | 59.935 | 47.637 | 47.913 | 51.787 | 25.235 | 0.312 | 1 | 0 | 58.813 | 53.783 | 42.334 | 17.011 | 0 | 0 | 57.984 | 22.827 | [5 empty] | 0 | 11.527 | 1 | 6.5055 | 6.1086 | 4.6103 | 4.2857 | 1.8229 | 28.0211
| 20:32 | 0 | 13.628 | 0 | 4 | 0 | 59.463 | 59.979 | 47.822 | 47.959 | 52.063 | 25.284 | 0.237 | 1 | 0 | 58.813 | 53.783 | 42.334 | 17.037 | 0 | 0 | 57.939 | 22.922 | [5 empty] | 0 | 11.504 | 2 | 6.5274 | 6.1294 | 4.6112 | 4.2857 | 1.8437 | 28.2454
| 20:33 | 0 | 13.602 | 0 | 5 | 0 | 59.486 | 59.956 | 47.775 | 47.959 | 52.315 | 25.186 | 0.286 | 1 | 0 | 58.813 | 53.759 | 42.286 | 17.011 | 0 | 0 | 57.895 | 23.092 | [5 empty] | 0 | 11.527 | 3 | 6.5131 | 6.1158 | 4.6106 | 4.2857 | 1.8301 | 28.099
| 20:34 | 1 | 13.595 | 1 | 5 | 0 | 59.479 | 59.995 | 47.677 | 47.906 | 51.988 | 25.154 | 0.33 | 1 | 0 | 58.762 | 53.708 | 42.327 | 16.979 | 0 | 0 | 57.843 | 23.131 | [5 empty] | 13.595 | 11.573 | 4 | 6.5003 | 6.1037 | 4.6101 | 4.2857 | 1.8179 | 27.967
| 20:35 | 0 | 13.628 | 0 | 5 | 0 | 59.531 | 60.047 | 47.728 | 48.004 | 52.294 | 25.186 | 0.412 | 1 | 0 | 58.792 | 53.738 | 42.334 | 17.011 | 0 | 0 | 57.827 | 23.356 | [5 empty] | 0 | 11.527 | 5 | 6.4764 | 6.081 | 4.6092 | 4.2857 | 1.7952 | 27.7197
| 20:36 | 0 | 13.628 | 0 | 5 | 0 | 59.554 | 60.07 | 47.822 | 47.981 | 52.385 | 25.235 | 0.438 | 1 | 0 | 58.792 | 53.759 | 42.358 | 17.037 | 0 | 0 | 57.804 | 23.501 | [5 empty] | 0 | 11.573 | 6 | 6.4689 | 6.0738 | 4.6088 | 4.2857 | 1.788 | 27.6409
| 20:37 | 1 | 13.628 | 0 | 4 | 0 | 59.554 | 60.091 | 47.798 | 48.004 | 52.2 | 25.235 | 0.338 | 1 | 0 | 58.792 | 53.759 | 42.406 | 17.037 | 0 | 0 | 57.761 | 23.621 | [5 empty] | 13.628 | 11.55 | 7 | 6.498 | 6.1014 | 4.61 | 4.2857 | 1.8157 | 27.943
| 20:38 | 0 | 13.595 | 0 | 5 | 0 | 59.525 | 60.061 | 47.812 | 47.95 | 51.78 | 25.178 | 0.33 | 1 | 0 | 58.762 | 53.729 | 42.396 | 17.029 | 0 | 0 | 57.731 | 23.709 | [5 empty] | 0 | 11.575 | 8 | 6.5003 | 6.1037 | 4.6101 | 4.2857 | 1.8179 | 27.967
| 20:39 | 0 | 13.595 | 0 | 5 | 0 | 59.525 | 59.995 | 47.698 | 47.95 | 51.895 | 25.178 | 0.405 | 1 | 0 | 58.74 | 53.661 | 42.468 | 16.979 | 0 | 0 | 57.731 | 23.854 | [5 empty] | 0 | 11.575 | 9 | 6.4785 | 6.0829 | 4.6092 | 4.2857 | 1.7972 | 27.7409
| 20:40 | 0 | 13.595 | 0 | 5 | 0 | 59.433 | 59.972 | 47.698 | 47.95 | 51.85 | 25.203 | 0.304 | 1 | 0 | 58.74 | 53.638 | 42.468 | 16.979 | 0 | 0 | 57.662 | 23.999 | [5 empty] | 0 | 11.483 | 10 | 6.5079 | 6.1109 | 4.6104 | 4.2857 | 1.8251 | 28.0451
| 20:41 | 1 | 13.57 | 0 | 5 | 0 | 59.41 | 59.949 | 47.607 | 47.882 | 52.009 | 25.178 | 0.304 | 2 | 0 | 58.74 | 53.661 | 42.492 | 16.928 | 0 | 0 | 57.64 | 24.119 | [5 empty] | 13.57 | 11.528 | 11 | 6.5079 | 6.1109 | 4.6104 | 4.2857 | 1.8251 | 28.0451
| 20:42 | 0 | 13.628 | 0 | 5 | 0 | 59.44 | 59.979 | 47.5 | 47.866 | 52.086 | 25.186 | 0.363 | 1 | 0 | 58.746 | 53.668 | 42.451 | 17.011 | 0 | 0 | 57.58 | 24.271 | [5 empty] | 0 | 11.574 | 12 | 6.4907 | 6.0945 | 4.6097 | 4.2857 | 1.8088 | 27.8677
| 20:43 | 0 | 13.628 | 0 | 5 | 1 | 59.285 | 59.913 | 47.523 | 47.822 | 52.039 | 25.21 | 0.363 | 1 | 0 | 58.769 | 53.645 | 42.499 | 16.986 | 0 | 0 | 57.535 | 24.391 | [5 empty] | 0 | 11.463 | 13 | 6.4907 | 6.0945 | 4.6097 | 4.2857 | 1.8088 | 27.8677
| 20:44 | 0 | 13.602 | 1 | 4 | 0 | 59.173 | 59.732 | 47.453 | 47.798 | 52.27 | 25.186 | 0.312 | 1 | 0 | 58.746 | 53.668 | 42.427 | 17.037 | 0 | 0 | 57.491 | 24.487 | [5 empty] | 0 | 11.375 | 0 | 6.5055 | 6.1086 | 4.6103 | 4.2857 | 1.8229 | 28.0211
| 20:45 | 1 | 13.595 | 0 | 5 | 0 | 59.075 | 59.636 | 47.378 | 47.677 | 52.422 | 25.178 | 0.356 | 1 | 0 | 58.717 | 53.57 | 42.444 | 16.954 | 0 | 0 | 57.528 | 24.577 | [5 empty] | 13.595 | 11.398 | 1 | 6.4927 | 6.0965 | 4.6098 | 4.2857 | 1.8107 | 27.8888
| 20:46 | 0 | 13.628 | 0 | 5 | 0 | 59.105 | 59.666 | 47.271 | 47.637 | 52.361 | 25.259 | 0.363 | 0 | 0 | 58.724 | 53.622 | 42.406 | 17.011 | 0 | 0 | 57.557 | 24.729 | [5 empty] | 0 | 11.468 | 2 | 6.4907 | 6.0945 | 4.6097 | 4.2857 | 1.8088 | 27.8677
| 20:47 | 0 | 13.628 | 0 | 5 | 0 | 59.039 | 59.643 | 47.18 | 47.5 | 52.294 | 25.306 | 0.412 | 2 | 0 | 58.746 | 53.645 | 42.451 | 17.024 | 0 | 0 | 57.503 | 24.862 | [5 empty] | 0 | 11.539 | 3 | 6.4764 | 6.081 | 4.6092 | 4.2857 | 1.7952 | 27.7197
| 20:48 | 0 | 13.595 | 0 | 5 | 0 | 58.831 | 59.369 | 47.035 | 47.402 | 51.874 | 25.181 | 0.405 | 1 | 0 | 58.719 | 53.617 | 42.446 | 16.979 | 0 | 0 | 57.464 | 24.987 | [5 empty] | 0 | 11.429 | 4 | 6.4785 | 6.0829 | 4.6092 | 4.2857 | 1.7972 | 27.7409
| 20:49 | 1 | 13.595 | 0 | 5 | 0 | 58.719 | 59.28 | 47.012 | 47.311 | 51.255 | 25.181 | 0.405 | 1 | 0 | 58.696 | 53.57 | 42.375 | 16.954 | 0 | 0 | 57.373 | 25.083 | [5 empty] | 13.595 | 11.408 | 5 | 6.4785 | 6.0829 | 4.6092 | 4.2857 | 1.7972 | 27.7409
| 20:50 | 0 | 13.595 | 0 | 5 | 0 | 58.63 | 59.189 | 46.991 | 47.264 | 51.141 | 25.227 | 0.33 | 1 | 0 | 58.696 | 53.549 | 42.375 | 16.979 | 0 | 0 | 57.418 | 25.181 | [5 empty] | 0 | 11.366 | 6 | 6.5003 | 6.1037 | 4.6101 | 4.2857 | 1.8179 | 27.967
| 20:51 | 0 | 13.63 | 0 | 5 | 0 | 58.594 | 59.178 | 46.907 | 47.252 | 50.875 | 25.357 | 0.389 | 1 | 0 | 58.705 | 53.626 | 42.363 | 17.039 | 0 | 0 | 57.384 | 25.286 | [5 empty] | 0 | 11.342 | 7 | 6.4831 | 6.0873 | 4.6094 | 4.2857 | 1.8016 | 27.7892
| 20:52 | 0 | 13.63 | 0 | 5 | 0 | 58.527 | 59.086 | 46.839 | 47.138 | 50.875 | 25.286 | 0.314 | 1 | 0 | 58.705 | 53.603 | 42.363 | 17.064 | 0 | 0 | 57.316 | 25.357 | [5 empty] | 0 | 11.389 | 8 | 6.505 | 6.1081 | 4.6103 | 4.2857 | 1.8224 | 28.0151
| 20:53 | 1 | 13.63 | 1 | 5 | 0 | 58.505 | 59.064 | 46.655 | 47.091 | 50.989 | 25.357 | 0.466 | 1 | 0 | 58.683 | 53.582 | 42.315 | 17.039 | 0 | 0 | 57.227 | 25.431 | [5 empty] | 13.63 | 11.414 | 9 | 6.4607 | 6.066 | 4.6085 | 4.2857 | 1.7803 | 27.5558
| 20:54 | 0 | 13.63 | 0 | 5 | 0 | 58.436 | 59.02 | 46.587 | 46.954 | 50.875 | 25.382 | 0.541 | 1 | 0 | 58.683 | 53.535 | 42.384 | 17.039 | 0 | 0 | 57.227 | 25.526 | [5 empty] | 0 | 11.482 | 10 | 6.4389 | 6.0453 | 4.6076 | 4.2857 | 1.7595 | 27.3268
| 20:55 | 0 | 13.655 | 0 | 5 | 0 | 58.258 | 58.931 | 46.496 | 46.863 | 50.508 | 25.406 | 0.518 | 1 | 0 | 58.662 | 53.535 | 42.291 | 17.014 | 0 | 0 | 57.227 | 25.6 | [5 empty] | 0 | 11.395 | 11 | 6.4456 | 6.0516 | 4.6079 | 4.2857 | 1.7659 | 27.3972
| 20:56 | 1 | 13.63 | 0 | 5 | 0 | 58.101 | 58.683 | 46.426 | 46.748 | 50.165 | 25.431 | 0.593 | 1 | 0 | 58.662 | 53.535 | 42.243 | 17.039 | 0 | 0 | 57.204 | 25.647 | [5 empty] | 13.63 | 11.353 | 12 | 6.4237 | 6.0309 | 4.607 | 4.2857 | 1.7451 | 27.1672
| 20:57 | 0 | 13.63 | 0 | 5 | 1 | 58.055 | 58.548 | 46.358 | 46.725 | 49.89 | 25.357 | 0.441 | 1 | 0 | 58.639 | 53.489 | 42.267 | 17.039 | 0 | 0 | 57.135 | 25.745 | [5 empty] | 0 | 11.33 | 13 | 6.468 | 6.0729 | 4.6088 | 4.2857 | 1.7872 | 27.6318
| 20:58 | 0 | 13.655 | 0 | 5 | 0 | 58.012 | 58.527 | 46.265 | 46.655 | 50.279 | 25.382 | 0.415 | 1 | 0 | 58.639 | 53.489 | 42.291 | 17.014 | 0 | 0 | 57.158 | 25.769 | [5 empty] | 0 | 11.357 | 0 | 6.4756 | 6.0801 | 4.6091 | 4.2857 | 1.7944 | 27.7106
| 20:59 | 0 | 13.57 | 0 | 5 | 0 | 57.957 | 58.495 | 46.118 | 46.554 | 50.842 | 25.372 | 0.379 | 2 | 0 | 58.562 | 53.479 | 42.188 | 16.979 | 0 | 0 | 57.103 | 25.781 | [5 empty] | 0 | 11.403 | 1 | 6.486 | 6.0901 | 4.9392 | 4.6154 | 1.4747 | 22.7367
| 21:00 | 1 | 13.63 | 0 | 5 | 0 | 57.742 | 58.393 | 46.106 | 46.449 | 50.462 | 25.382 | 0.314 | 1 | 0 | 58.616 | 53.512 | 42.174 | 17.039 | 0 | 0 | 57.135 | 25.911 | [5 empty] | 13.63 | 11.293 | 2 | 6.505 | 6.1081 | 4.94 | 4.6154 | 1.4927 | 22.9471
| 21:01 | 0 | 13.63 | 0 | 5 | 0 | 57.651 | 58.167 | 46.106 | 46.426 | 50.051 | 25.382 | 0.389 | 1 | 0 | 58.594 | 53.468 | 42.174 | 17.014 | 0 | 0 | 57.092 | 26.009 | [5 empty] | 0 | 11.225 | 3 | 6.4831 | 6.0873 | 4.9391 | 4.6154 | 1.4719 | 22.7042
| 21:02 | 0 | 13.63 | 0 | 5 | 0 | 57.585 | 58.101 | 46.06 | 46.379 | 50.004 | 25.382 | 0.237 | 1 | 0 | 58.594 | 53.444 | 42.15 | 17.014 | 0 | 0 | 57.069 | 26.056 | [5 empty] | 0 | 11.206 | 4 | 6.5274 | 6.1294 | 4.9409 | 4.6154 | 1.514 | 23.1948
| 21:03 | 0 | 13.63 | 1 | 5 | 0 | 57.631 | 58.078 | 45.945 | 46.358 | 50.027 | 25.431 | 0.188 | 1 | 0 | 58.571 | 53.468 | 42.104 | 16.966 | 0 | 0 | 57.046 | 26.13 | [5 empty] | 0 | 11.273 | 5 | 6.5417 | 6.143 | 4.9415 | 4.6154 | 1.5276 | 23.3515
| 21:04 | 1 | 13.62 | 0 | 5 | 0 | 57.53 | 58.091 | 45.819 | 46.302 | 50.429 | 25.323 | 0.253 | 2 | 0 | 58.539 | 53.388 | 42.071 | 16.954 | 0 | 0 | 56.971 | 26.144 | [5 empty] | 13.62 | 11.228 | 6 | 6.5227 | 6.125 | 4.9407 | 4.6154 | 1.5096 | 23.1435
| 21:05 | 0 | 13.605 | 0 | 5 | 0 | 57.516 | 58.078 | 45.899 | 46.312 | 50.599 | 25.382 | 0.263 | 1 | 0 | 58.548 | 53.444 | 42.08 | 17.014 | 0 | 0 | 56.98 | 26.225 | [5 empty] | 0 | 11.204 | 7 | 6.5198 | 6.1222 | 4.9406 | 4.6154 | 1.5068 | 23.1113
| 21:06 | 0 | 13.605 | 0 | 5 | 0 | 57.516 | 58.032 | 45.922 | 46.265 | 50.898 | 25.335 | 0.34 | 1 | 0 | 58.548 | 53.398 | 42.08 | 16.989 | 0 | 0 | 56.912 | 26.299 | [5 empty] | 0 | 11.251 | 8 | 6.4974 | 6.1009 | 4.9397 | 4.6154 | 1.4855 | 22.8631
| 21:07 | 0 | 13.63 | 0 | 5 | 0 | 57.496 | 58.012 | 45.945 | 46.242 | 50.669 | 25.357 | 0.415 | 1 | 0 | 58.548 | 53.374 | 42.126 | 16.989 | 0 | 0 | 56.944 | 26.358 | [5 empty] | 0 | 11.254 | 9 | 6.4756 | 6.0801 | 4.9388 | 4.6154 | 1.4647 | 22.6196
| 21:08 | 1 | 13.602 | 0 | 5 | 0 | 57.468 | 58.007 | 45.85 | 46.239 | 50.413 | 25.379 | 0.412 | 1 | 0 | 58.493 | 53.339 | 42.068 | 16.954 | 0 | 0 | 56.855 | 26.36 | [5 empty] | 13.602 | 11.229 | 10 | 6.4764 | 6.081 | 4.9388 | 4.6154 | 1.4656 | 22.6294
| 21:09 | 0 | 13.628 | 0 | 5 | 0 | 57.491 | 57.984 | 45.987 | 46.239 | 50.046 | 25.428 | 0.412 | 1 | 0 | 58.5 | 53.349 | 42.123 | 17.011 | 0 | 0 | 56.907 | 26.463 | [5 empty] | 0 | 11.252 | 11 | 6.4764 | 6.081 | 4.9388 | 4.6154 | 1.4656 | 22.6294
| 21:10 | 0 | 13.653 | 0 | 5 | 1 | 57.468 | 57.961 | 45.917 | 46.216 | 49.701 | 25.404 | 0.541 | 1 | 0 | 58.477 | 53.349 | 42.145 | 16.986 | 0 | 0 | 56.907 | 26.537 | [5 empty] | 0 | 11.252 | 12 | 6.4389 | 6.0453 | 4.9373 | 4.6154 | 1.4299 | 22.2068
| 21:11 | 0 | 13.628 | 0 | 5 | 0 | 57.512 | 58.007 | 45.894 | 46.263 | 49.999 | 25.404 | 0.363 | 1 | 0 | 58.477 | 53.325 | 42.099 | 16.986 | 0 | 0 | 56.907 | 26.583 | [5 empty] | 0 | 11.249 | 0 | 6.4907 | 6.0945 | 4.9394 | 4.6154 | 1.4791 | 22.7886
| 21:12 | 1 | 13.628 | 1 | 5 | 0 | 57.512 | 58.007 | 45.894 | 46.216 | 49.908 | 25.306 | 0.237 | 2 | 0 | 58.454 | 53.255 | 42.123 | 16.939 | 0 | 0 | 56.907 | 26.632 | [5 empty] | 13.628 | 11.296 | 1 | 6.5274 | 6.1294 | 4.6112 | 4.2857 | 1.8437 | 28.2454
| 21:13 | 0 | 13.628 | 0 | 5 | 0 | 57.491 | 57.984 | 45.85 | 46.284 | 50.023 | 25.379 | 0.363 | 1 | 0 | 58.454 | 53.325 | 42.123 | 16.986 | 0 | 0 | 56.884 | 26.681 | [5 empty] | 0 | 11.207 | 2 | 6.4907 | 6.0945 | 4.6097 | 4.2857 | 1.8088 | 27.8677
| 21:14 | 0 | 13.628 | 0 | 5 | 0 | 57.491 | 57.984 | 45.917 | 46.263 | 50.366 | 25.306 | 0.363 | 1 | 0 | 58.454 | 53.302 | 42.193 | 16.986 | 0 | 0 | 56.864 | 26.752 | [5 empty] | 0 | 11.228 | 3 | 6.4907 | 6.0945 | 4.6097 | 4.2857 | 1.8088 | 27.8677
| 21:15 | 0 | 13.628 | 0 | 5 | 0 | 57.468 | 58.007 | 45.941 | 46.284 | 50.389 | 25.284 | 0.338 | 1 | 0 | 58.454 | 53.302 | 42.169 | 16.986 | 0 | 0 | 56.772 | 26.777 | [5 empty] | 0 | 11.184 | 4 | 6.498 | 6.1014 | 4.61 | 4.2857 | 1.8157 | 27.943
| 21:16 | 1 | 13.602 | 0 | 5 | 0 | 57.557 | 58.028 | 45.964 | 46.33 | 50.389 | 25.21 | 0.363 | 1 | 0 | 58.432 | 53.302 | 42.123 | 16.954 | 0 | 0 | 56.72 | 26.792 | [5 empty] | 13.602 | 11.227 | 5 | 6.4907 | 6.0945 | 4.6097 | 4.2857 | 1.8088 | 27.8677
| 21:17 | 0 | 13.628 | 0 | 5 | 0 | 57.646 | 58.073 | 45.987 | 46.33 | 50.504 | 25.139 | 0.49 | 1 | 0 | 58.432 | 53.279 | 42.193 | 16.986 | 0 | 0 | 56.75 | 26.873 | [5 empty] | 0 | 11.316 | 6 | 6.4537 | 6.0594 | 4.6082 | 4.2857 | 1.7737 | 27.4827
| 21:18 | 0 | 13.628 | 0 | 5 | 0 | 57.669 | 58.119 | 46.078 | 46.377 | 50.641 | 25.186 | 0.49 | 1 | 0 | 58.411 | 53.302 | 42.217 | 16.961 | 0 | 0 | 56.75 | 26.897 | [5 empty] | 0 | 11.292 | 7 | 6.4537 | 6.0594 | 4.6082 | 4.2857 | 1.7737 | 27.4827
| 21:19 | 1 | 13.602 | 0 | 5 | 0 | 57.715 | 58.142 | 46.125 | 46.398 | 50.688 | 25.139 | 0.515 | 1 | 0 | 58.411 | 53.279 | 42.169 | 17.011 | 0 | 0 | 56.75 | 26.946 | [5 empty] | 13.602 | 11.317 | 8 | 6.4464 | 6.0524 | 4.6079 | 4.2857 | 1.7667 | 27.4064
| 21:20 | 0 | 13.628 | 0 | 5 | 0 | 57.781 | 58.208 | 46.193 | 46.445 | 50.641 | 25.114 | 0.464 | 2 | 0 | 58.343 | 53.279 | 42.193 | 17.037 | 0 | 0 | 56.75 | 27.042 | [5 empty] | 0 | 11.336 | 9 | 6.4613 | 6.0666 | 4.6085 | 4.2857 | 1.7809 | 27.5619
| 21:21 | 0 | 13.57 | 0 | 5 | 0 | 57.774 | 58.267 | 46.186 | 46.505 | 50.198 | 25.154 | 0.508 | 1 | 0 | 58.381 | 53.225 | 42.209 | 16.979 | 0 | 0 | 56.743 | 27.034 | [5 empty] | 0 | 11.269 | 10 | 6.4485 | 6.0544 | 4.608 | 4.2857 | 1.7687 | 27.4278
| 21:22 | 0 | 13.602 | 1 | 5 | 0 | 57.961 | 58.365 | 46.216 | 46.559 | 50.688 | 25.164 | 0.49 | 1 | 0 | 58.388 | 53.232 | 42.286 | 16.986 | 0 | 0 | 56.75 | 27.091 | [5 empty] | 0 | 11.402 | 11 | 6.4537 | 6.0594 | 4.6082 | 4.2857 | 1.7737 | 27.4827
| 21:23 | 1 | 13.602 | 0 | 5 | 0 | 58.119 | 58.543 | 46.216 | 46.606 | 50.688 | 25.09 | 0.515 | 1 | 0 | 58.388 | 53.188 | 42.358 | 16.986 | 0 | 0 | 56.75 | 27.137 | [5 empty] | 13.602 | 11.513 | 12 | 6.4464 | 6.0524 | 4.6079 | 4.2857 | 1.7667 | 27.4064
| 21:24 | 0 | 13.653 | 0 | 5 | 1 | 58.254 | 58.701 | 46.377 | 46.673 | 50.893 | 25.09 | 0.515 | 1 | 0 | 58.411 | 53.188 | 42.427 | 16.961 | 0 | 0 | 56.75 | 27.186 | [5 empty] | 0 | 11.581 | 13 | 6.4464 | 6.0524 | 4.6079 | 4.2857 | 1.7667 | 27.4064
| 21:25 | 0 | 13.628 | 0 | 5 | 0 | 58.297 | 58.792 | 46.536 | 46.811 | 51.145 | 25.139 | 0.464 | 1 | 0 | 58.388 | 53.164 | 42.406 | 17.011 | 0 | 0 | 56.706 | 27.235 | [5 empty] | 0 | 11.486 | 0 | 6.4613 | 6.0666 | 4.6085 | 4.2857 | 1.7809 | 27.5619
| 21:26 | 0 | 13.628 | 0 | 4 | 0 | 58.343 | 58.769 | 46.606 | 46.881 | 50.527 | 25.09 | 0.412 | 1 | 0 | 58.365 | 53.188 | 42.427 | 17.011 | 0 | 0 | 56.729 | 27.282 | [5 empty] | 0 | 11.462 | 1 | 6.4764 | 6.081 | 4.6092 | 4.2857 | 1.7952 | 27.7197
| 21:27 | 1 | 13.653 | 0 | 5 | 0 | 58.454 | 58.858 | 46.72 | 46.972 | 51.239 | 25.065 | 0.464 | 1 | 0 | 58.388 | 53.141 | 42.475 | 16.961 | 0 | 0 | 56.661 | 27.307 | [5 empty] | 13.653 | 11.482 | 2 | 6.4613 | 6.0666 | 4.6085 | 4.2857 | 1.7809 | 27.5619
| 21:28 | 0 | 13.595 | 0 | 5 | 0 | 58.559 | 58.94 | 46.828 | 46.965 | 51.367 | 25.009 | 0.356 | 2 | 0 | 58.267 | 53.111 | 42.42 | 16.979 | 0 | 0 | 56.565 | 27.299 | [5 empty] | 0 | 11.594 | 3 | 6.4927 | 6.0965 | 4.6098 | 4.2857 | 1.8107 | 27.8888
| 21:29 | 0 | 13.602 | 0 | 5 | 0 | 58.746 | 59.173 | 46.811 | 47.087 | 51.421 | 25.09 | 0.464 | 1 | 0 | 58.388 | 53.141 | 42.568 | 16.986 | 0 | 0 | 56.572 | 27.356 | [5 empty] | 0 | 11.659 | 4 | 6.4613 | 6.0666 | 4.6085 | 4.2857 | 1.7809 | 27.5619
| 21:30 | 0 | 13.577 | 0 | 5 | 0 | 58.746 | 59.285 | 46.858 | 47.18 | 51.811 | 25.019 | 0.286 | 1 | 0 | 58.365 | 53.094 | 42.616 | 16.961 | 0 | 0 | 56.594 | 27.402 | [5 empty] | 0 | 11.566 | 5 | 6.5131 | 6.1158 | 4.6106 | 4.2857 | 1.8301 | 28.099
| 21:31 | 1 | 13.628 | 1 | 5 | 0 | 58.769 | 59.285 | 47.063 | 47.271 | 51.467 | 25.139 | 0.438 | 1 | 0 | 58.343 | 53.118 | 42.64 | 16.986 | 0 | 0 | 56.572 | 27.451 | [5 empty] | 13.628 | 11.498 | 6 | 6.4689 | 6.0738 | 4.6088 | 4.2857 | 1.788 | 27.6409
| 21:32 | 0 | 13.628 | 0 | 4 | 0 | 58.724 | 59.262 | 47.019 | 47.271 | 51.467 | 25.09 | 0.412 | 1 | 0 | 58.365 | 53.094 | 42.686 | 16.961 | 0 | 0 | 56.572 | 27.476 | [5 empty] | 0 | 11.453 | 7 | 6.4764 | 6.081 | 4.6092 | 4.2857 | 1.7952 | 27.7197
| 21:33 | 0 | 13.602 | 0 | 5 | 0 | 58.769 | 59.239 | 47.133 | 47.362 | 51.353 | 25.09 | 0.389 | 1 | 0 | 58.365 | 53.073 | 42.757 | 16.961 | 0 | 0 | 56.503 | 27.476 | [5 empty] | 0 | 11.407 | 8 | 6.4831 | 6.0873 | 4.6094 | 4.2857 | 1.8016 | 27.7892
| 21:34 | 0 | 13.602 | 0 | 5 | 0 | 58.835 | 59.328 | 47.18 | 47.409 | 51.743 | 25.114 | 0.389 | 1 | 0 | 58.365 | 53.094 | 42.757 | 16.986 | 0 | 0 | 56.526 | 27.5 | [5 empty] | 0 | 11.426 | 9 | 6.4831 | 6.0873 | 4.6094 | 4.2857 | 1.8016 | 27.7892
| 21:35 | 1 | 13.602 | 0 | 5 | 0 | 58.947 | 59.42 | 47.201 | 47.5 | 52.063 | 25.09 | 0.111 | 1 | 0 | 58.343 | 53.073 | 42.781 | 16.961 | 0 | 0 | 56.526 | 27.522 | [5 empty] | 13.602 | 11.447 | 10 | 6.5641 | 6.1643 | 4.6127 | 4.2857 | 1.8786 | 28.6188
| 21:36 | 0 | 13.628 | 0 | 5 | 0 | 59.016 | 59.44 | 47.315 | 47.476 | 51.904 | 25.09 | 0.338 | 1 | 0 | 58.365 | 53.003 | 42.781 | 16.939 | 0 | 0 | 56.549 | 27.547 | [5 empty] | 0 | 11.54 | 11 | 6.498 | 6.1014 | 4.61 | 4.2857 | 1.8157 | 27.943
| 21:37 | 0 | 13.602 | 0 | 5 | 0 | 59.016 | 59.531 | 47.248 | 47.5 | 52.063 | 25.09 | 0.312 | 1 | 0 | 58.365 | 53.073 | 42.874 | 16.986 | 0 | 0 | 56.549 | 27.645 | [5 empty] | 0 | 11.516 | 12 | 6.5055 | 6.1086 | 4.6103 | 4.2857 | 1.8229 | 28.0211
| 21:38 | 1 | 13.577 | 0 | 4 | 1 | 58.993 | 59.575 | 47.248 | 47.523 | 51.283 | 25.065 | 0.26 | 1 | 0 | 58.365 | 53.05 | 42.946 | 16.986 | 0 | 0 | 56.549 | 27.62 | [5 empty] | 13.577 | 11.47 | 13 | 6.5207 | 6.123 | 4.6109 | 4.2857 | 1.8373 | 28.1767
| 21:39 | 0 | 13.602 | 0 | 5 | 0 | 59.059 | 59.531 | 47.248 | 47.546 | 51.743 | 25.114 | 0.134 | 1 | 0 | 58.343 | 53.073 | 42.992 | 17.011 | 0 | 0 | 56.549 | 27.645 | [5 empty] | 0 | 11.513 | 0 | 6.5574 | 6.1579 | 4.6124 | 4.2857 | 1.8722 | 28.551
| 21:40 | 0 | 13.602 | 0 | 5 | 0 | 59.173 | 59.598 | 47.271 | 47.57 | 52.247 | 25.09 | -0.041 | 1 | 0 | 58.32 | 53.05 | 42.946 | 16.986 | 0 | 0 | 56.526 | 27.667 | [5 empty] | 0 | 11.603 | 1 | 6.6083 | 6.2063 | 4.9442 | 4.6154 | 1.591 | 24.0751
| 21:41 | 0 | 13.57 | 1 | 5 | 0 | 59.21 | 59.659 | 47.285 | 47.539 | 52.445 | 25.009 | 0.126 | 1 | 0 | 58.313 | 52.973 | 42.937 | 16.954 | 0 | 0 | 56.385 | 27.684 | [5 empty] | 0 | 11.671 | 2 | 6.5597 | 6.1601 | 4.9422 | 4.6154 | 1.5447 | 23.5489
| 21:42 | 1 | 13.577 | 0 | 5 | 0 | 59.239 | 59.732 | 47.385 | 47.614 | 52.361 | 25.041 | 0.312 | 2 | 0 | 58.365 | 52.98 | 42.992 | 16.961 | 0 | 0 | 56.437 | 27.741 | [5 empty] | 13.577 | 11.625 | 3 | 6.5055 | 6.1086 | 4.94 | 4.6154 | 1.4933 | 22.9536
| 21:43 | 0 | 13.577 | 0 | 5 | 0 | 59.239 | 59.755 | 47.385 | 47.637 | 52.66 | 25.09 | 0.338 | 1 | 0 | 58.32 | 52.957 | 42.992 | 16.939 | 0 | 0 | 56.391 | 27.787 | [5 empty] | 0 | 11.602 | 4 | 6.498 | 6.1014 | 4.9397 | 4.6154 | 1.4861 | 22.8695
| 21:44 | 0 | 13.57 | 0 | 5 | 0 | 59.21 | 59.748 | 47.378 | 47.677 | 52.768 | 24.962 | 0.405 | 1 | 0 | 58.313 | 52.926 | 43.056 | 16.881 | 0 | 0 | 56.407 | 27.804 | [5 empty] | 0 | 11.533 | 5 | 6.4785 | 6.0829 | 4.9389 | 4.6154 | 1.4675 | 22.6522
| 21:45 | 0 | 13.602 | 0 | 4 | 0 | 59.262 | 59.755 | 47.315 | 47.728 | 52.385 | 25.041 | 0.389 | 1 | 0 | 58.343 | 52.936 | 43.133 | 16.986 | 0 | 0 | 56.526 | 27.861 | [5 empty] | 0 | 11.534 | 6 | 6.4831 | 6.0873 | 4.9391 | 4.6154 | 1.4719 | 22.7042
| 21:46 | 1 | 13.628 | 0 | 5 | 0 | 59.239 | 59.755 | 47.409 | 47.728 | 52.59 | 25.09 | 0.464 | 1 | 0 | 58.32 | 53.003 | 43.016 | 17.037 | 0 | 0 | 56.483 | 27.932 | [5 empty] | 13.628 | 11.511 | 7 | 6.4613 | 6.0666 | 4.9382 | 4.6154 | 1.4512 | 22.4596
| 21:47 | 0 | 13.602 | 0 | 5 | 0 | 59.217 | 59.732 | 47.432 | 47.752 | 52.338 | 25.041 | 0.515 | 1 | 0 | 58.343 | 52.936 | 43.04 | 17.011 | 0 | 0 | 56.405 | 27.993 | [5 empty] | 0 | 11.465 | 8 | 6.4464 | 6.0524 | 4.9376 | 4.6154 | 1.4371 | 22.2924
| 21:48 | 0 | 13.555 | 0 | 5 | 0 | 59.198 | 59.714 | 47.411 | 47.733 | 52.067 | 25.021 | 0.515 | 1 | 0 | 58.324 | 52.915 | 43.042 | 16.939 | 0 | 0 | 56.373 | 27.959 | [5 empty] | 0 | 11.465 | 9 | 6.4464 | 6.0524 | 4.9376 | 4.6154 | 1.4371 | 22.2924
| 21:49 | 0 | 13.58 | 0 | 5 | 0 | 59.175 | 59.691 | 47.458 | 47.71 | 52.021 | 25.068 | 0.541 | 1 | 0 | 58.301 | 52.894 | 43.018 | 16.939 | 0 | 0 | 56.396 | 27.959 | [5 empty] | 0 | 11.465 | 10 | 6.4389 | 6.0453 | 4.9373 | 4.6154 | 1.4299 | 22.2068
| 21:50 | 1 | 13.615 | 1 | 5 | 0 | 59.207 | 59.723 | 47.306 | 47.696 | 52.191 | 25.078 | 0.399 | 1 | 0 | 58.333 | 52.926 | 43.075 | 17.024 | 0 | 0 | 56.382 | 28.018 | [5 empty] | 13.615 | 11.511 | 11 | 6.4802 | 6.0846 | 4.939 | 4.6154 | 1.4692 | 22.6717
| 21:51 | 0 | 13.615 | 0 | 5 | 1 | 59.164 | 59.7 | 47.283 | 47.628 | 52.42 | 25.078 | 0.502 | 1 | 0 | 58.356 | 52.903 | 43.051 | 16.999 | 0 | 0 | 56.359 | 28.042 | [5 empty] | 0 | 11.536 | 12 | 6.4502 | 6.056 | 4.9378 | 4.6154 | 1.4407 | 22.3351
| 21:52 | 0 | 13.605 | 0 | 5 | 0 | 59.064 | 59.648 | 47.159 | 47.572 | 52.319 | 25.068 | 0.415 | 1 | 0 | 58.301 | 52.847 | 42.996 | 16.964 | 0 | 0 | 56.35 | 27.983 | [5 empty] | 0 | 11.492 | 0 | 6.4756 | 6.0801 | 4.9388 | 4.6154 | 1.4647 | 22.6196
| 21:53 | 0 | 13.615 | 0 | 4 | 0 | 58.984 | 59.611 | 47.192 | 47.558 | 52.305 | 25.127 | 0.399 | 1 | 0 | 58.311 | 52.926 | 43.051 | 17.024 | 0 | 0 | 56.428 | 28.113 | [5 empty] | 0 | 11.426 | 1 | 6.4802 | 6.0846 | 4.6093 | 4.2857 | 1.7988 | 27.759
| 21:54 | 1 | 13.64 | 0 | 5 | 0 | 58.783 | 59.41 | 47.124 | 47.444 | 52.191 | 25.078 | 0.477 | 1 | 0 | 58.333 | 52.903 | 43.099 | 16.999 | 0 | 0 | 56.405 | 28.138 | [5 empty] | 13.64 | 11.339 | 2 | 6.4575 | 6.063 | 4.6084 | 4.2857 | 1.7773 | 27.5223
| 21:55 | 0 | 13.615 | 0 | 5 | 0 | 58.783 | 59.299 | 47.01 | 47.399 | 52.42 | 25.056 | 0.299 | 1 | 0 | 58.311 | 52.903 | 43.03 | 17.024 | 0 | 0 | 56.316 | 28.113 | [5 empty] | 0 | 11.384 | 3 | 6.5093 | 6.1122 | 4.6105 | 4.2857 | 1.8265 | 28.0601
| 21:56 | 0 | 13.615 | 0 | 5 | 0 | 58.692 | 59.299 | 47.01 | 47.329 | 52.329 | 25.078 | 0.425 | 2 | 0 | 58.311 | 52.88 | 42.982 | 16.999 | 0 | 0 | 56.293 | 28.138 | [5 empty] | 0 | 11.363 | 4 | 6.4726 | 6.0774 | 4.609 | 4.2857 | 1.7916 | 27.6803
| 21:57 | 0 | 13.615 | 0 | 5 | 0 | 58.58 | 59.23 | 46.872 | 47.283 | 52.238 | 25.127 | 0.399 | 1 | 0 | 58.288 | 52.88 | 42.982 | 16.999 | 0 | 0 | 56.248 | 28.162 | [5 empty] | 0 | 11.297 | 5 | 6.4802 | 6.0846 | 4.6093 | 4.2857 | 1.7988 | 27.759
| 21:58 | 1 | 13.64 | 0 | 5 | 0 | 58.514 | 59.073 | 46.778 | 47.145 | 52.144 | 25.102 | 0.374 | 1 | 0 | 58.288 | 52.856 | 42.958 | 16.999 | 0 | 0 | 56.225 | 28.211 | [5 empty] | 13.64 | 11.369 | 6 | 6.4875 | 6.0915 | 4.6096 | 4.2857 | 1.8058 | 27.8345
| 21:59 | 0 | 13.615 | 1 | 5 | 0 | 58.468 | 59.073 | 46.664 | 47.124 | 51.71 | 25.078 | 0.325 | 1 | 0 | 58.267 | 52.856 | 42.91 | 17.024 | 0 | 0 | 56.27 | 28.187 | [5 empty] | 0 | 11.344 | 7 | 6.5018 | 6.105 | 4.6102 | 4.2857 | 1.8193 | 27.982
| 22:00 | 0 | 13.64 | 0 | 5 | 0 | 58.491 | 58.984 | 46.664 | 47.01 | 51.71 | 25.102 | 0.399 | 1 | 0 | 58.267 | 52.856 | 42.889 | 16.999 | 0 | 0 | 56.27 | 28.211 | [5 empty] | 0 | 11.481 | 8 | 6.4802 | 6.0846 | 4.6093 | 4.2857 | 1.7988 | 27.759
| 22:01 | 1 | 13.615 | 0 | 5 | 0 | 58.422 | 59.05 | 46.526 | 46.916 | 51.526 | 25.102 | 0.502 | 1 | 0 | 58.267 | 52.789 | 42.934 | 16.974 | 0 | 0 | 56.359 | 28.211 | [5 empty] | 13.615 | 11.506 | 9 | 6.4502 | 6.056 | 4.6081 | 4.2857 | 1.7703 | 27.4461
| 22:02 | 0 | 13.615 | 0 | 5 | 0 | 58.176 | 58.803 | 46.55 | 46.872 | 51.64 | 25.078 | 0.551 | 1 | 0 | 58.267 | 52.81 | 42.889 | 17.024 | 0 | 0 | 56.293 | 28.258 | [5 empty] | 0 | 11.304 | 10 | 6.4359 | 6.0425 | 4.6075 | 4.2857 | 1.7568 | 27.2962
| 22:03 | 0 | 13.64 | 0 | 5 | 0 | 58.133 | 58.669 | 46.596 | 46.825 | 51.297 | 25.127 | 0.502 | 1 | 0 | 58.244 | 52.81 | 42.841 | 16.999 | 0 | 0 | 56.27 | 28.282 | [5 empty] | 0 | 11.308 | 11 | 6.4502 | 6.056 | 4.6081 | 4.2857 | 1.7703 | 27.4461
| 22:04 | 0 | 13.605 | 0 | 5 | 0 | 58.078 | 58.616 | 46.449 | 46.746 | 51.057 | 25.068 | 0.466 | 1 | 0 | 58.19 | 52.756 | 42.831 | 16.964 | 0 | 0 | 56.284 | 28.273 | [5 empty] | 0 | 11.332 | 12 | 6.4607 | 6.066 | 4.6085 | 4.2857 | 1.7803 | 27.5558
| 22:05 | 1 | 13.64 | 0 | 5 | 1 | 58.11 | 58.625 | 46.526 | 46.734 | 50.564 | 25.078 | 0.451 | 1 | 0 | 58.222 | 52.765 | 42.91 | 17.024 | 0 | 0 | 56.248 | 28.307 | [5 empty] | 13.64 | 11.376 | 13 | 6.4651 | 6.0702 | 4.6087 | 4.2857 | 1.7844 | 27.6014
| 22:06 | 0 | 13.665 | 0 | 5 | 0 | 58.133 | 58.625 | 46.412 | 46.687 | 50.333 | 25.078 | 0.35 | 1 | 0 | 58.222 | 52.765 | 42.817 | 16.999 | 0 | 0 | 56.248 | 28.331 | [5 empty] | 0 | 11.446 | 0 | 6.4945 | 6.0981 | 4.6099 | 4.2857 | 1.8124 | 27.9069
| 22:07 | 0 | 13.605 | 0 | 5 | 0 | 58.101 | 58.637 | 46.265 | 46.608 | 50.553 | 24.997 | 0.314 | 2 | 0 | 58.167 | 52.686 | 42.807 | 16.964 | 0 | 0 | 56.156 | 28.26 | [5 empty] | 0 | 11.493 | 1 | 6.505 | 6.1081 | 4.6103 | 4.2857 | 1.8224 | 28.0151
| 22:08 | 0 | 13.597 | 0 | 5 | 0 | 58.066 | 58.605 | 46.279 | 46.531 | 50.567 | 25.011 | 0.281 | 1 | 0 | 58.155 | 52.677 | 42.75 | 16.956 | 0 | 0 | 56.161 | 28.336 | [5 empty] | 0 | 11.535 | 2 | 6.5146 | 6.1172 | 4.6107 | 4.2857 | 1.8315 | 28.114
| 22:09 | 1 | 13.597 | 1 | 5 | 0 | 58.044 | 58.605 | 46.256 | 46.575 | 50.749 | 25.011 | 0.155 | 1 | 0 | 58.112 | 52.698 | 42.705 | 16.956 | 0 | 0 | 56.114 | 28.336 | [5 empty] | 13.597 | 11.469 | 3 | 6.5513 | 6.1521 | 4.6122 | 4.2857 | 1.8664 | 28.4889
| 22:10 | 0 | 13.592 | 0 | 5 | 0 | 57.95 | 58.555 | 46.181 | 46.547 | 50.331 | 25.031 | 0.227 | 1 | 0 | 58.107 | 52.649 | 42.721 | 16.926 | 0 | 0 | 56.063 | 28.331 | [5 empty] | 0 | 11.403 | 4 | 6.5303 | 6.1322 | 4.6113 | 4.2857 | 1.8465 | 28.2752
| 22:11 | 0 | 13.597 | 0 | 4 | 0 | 58 | 58.559 | 46.209 | 46.599 | 50.083 | 24.987 | 0.332 | 1 | 0 | 58.112 | 52.677 | 42.705 | 16.981 | 0 | 0 | 56.07 | 28.385 | [5 empty] | 0 | 11.401 | 5 | 6.4997 | 6.1031 | 4.6101 | 4.2857 | 1.8174 | 27.961
| 22:12 | 0 | 13.567 | 0 | 5 | 0 | 57.993 | 58.555 | 46.158 | 46.524 | 49.918 | 24.982 | 0.302 | 1 | 0 | 58.085 | 52.602 | 42.697 | 16.926 | 0 | 0 | 56.086 | 28.356 | [5 empty] | 0 | 11.469 | 6 | 6.5085 | 6.1114 | 4.6105 | 4.2857 | 1.8257 | 28.0511
| 22:13 | 1 | 13.597 | 0 | 5 | 0 | 58 | 58.559 | 46.232 | 46.552 | 50.52 | 24.965 | 0.332 | 1 | 0 | 58.112 | 52.63 | 42.705 | 16.981 | 0 | 0 | 56.091 | 28.407 | [5 empty] | 13.597 | 11.448 | 7 | 6.4997 | 6.1031 | 4.6101 | 4.2857 | 1.8174 | 27.961
| 22:14 | 0 | 13.567 | 0 | 5 | 0 | 57.993 | 58.555 | 46.204 | 46.547 | 50.676 | 25.031 | 0.25 | 1 | 0 | 58.062 | 52.602 | 42.676 | 16.976 | 0 | 0 | 56.019 | 28.403 | [5 empty] | 0 | 11.446 | 8 | 6.5236 | 6.1258 | 4.6111 | 4.2857 | 1.8401 | 28.2066
| 22:15 | 0 | 13.597 | 0 | 5 | 0 | 58 | 58.559 | 46.095 | 46.575 | 50.728 | 25.036 | 0.358 | 1 | 0 | 58.066 | 52.63 | 42.657 | 17.006 | 0 | 0 | 56.047 | 28.432 | [5 empty] | 0 | 11.425 | 9 | 6.4922 | 6.0959 | 4.6098 | 4.2857 | 1.8102 | 27.8828
| 22:16 | 0 | 13.597 | 0 | 5 | 0 | 58.044 | 58.559 | 46.186 | 46.575 | 50.497 | 25.011 | 0.384 | 2 | 0 | 58.066 | 52.63 | 42.657 | 16.981 | 0 | 0 | 55.977 | 28.432 | [5 empty] | 0 | 11.469 | 10 | 6.4846 | 6.0887 | 4.6095 | 4.2857 | 1.803 | 27.8043
| 22:17 | 1 | 13.597 | 0 | 5 | 0 | 58.044 | 58.536 | 46.279 | 46.599 | 50.52 | 25.011 | 0.358 | 1 | 0 | 58.066 | 52.606 | 42.705 | 17.006 | 0 | 0 | 55.956 | 28.481 | [5 empty] | 13.597 | 11.445 | 11 | 6.4922 | 6.0959 | 4.6098 | 4.2857 | 1.8102 | 27.8828
| 22:18 | 0 | 13.623 | 1 | 5 | 0 | 58.044 | 58.559 | 46.3 | 46.552 | 50.658 | 25.011 | 0.407 | 1 | 0 | 58.066 | 52.606 | 42.75 | 16.956 | 0 | 0 | 55.977 | 28.53 | [5 empty] | 0 | 11.492 | 12 | 6.4779 | 6.0823 | 4.6092 | 4.2857 | 1.7966 | 27.7348
| 22:19 | 0 | 13.572 | 0 | 5 | 1 | 58 | 58.582 | 46.232 | 46.575 | 50.382 | 24.987 | 0.358 | 1 | 0 | 58.066 | 52.56 | 42.705 | 16.981 | 0 | 0 | 55.977 | 28.506 | [5 empty] | 0 | 11.425 | 13 | 6.4922 | 6.0959 | 4.6098 | 4.2857 | 1.8102 | 27.8828
| 22:20 | 1 | 13.623 | 0 | 5 | 0 | 58.044 | 58.559 | 46.3 | 46.622 | 50.611 | 24.987 | 0.332 | 1 | 0 | 58.044 | 52.56 | 42.75 | 16.981 | 0 | 0 | 55.977 | 28.53 | [5 empty] | 13.623 | 11.422 | 0 | 6.4997 | 6.1031 | 4.6101 | 4.2857 | 1.8174 | 27.961
| 22:21 | 0 | 13.597 | 0 | 5 | 0 | 58.066 | 58.605 | 46.323 | 46.622 | 50.315 | 25.036 | 0.358 | 1 | 0 | 58.044 | 52.583 | 42.705 | 17.006 | 0 | 0 | 55.977 | 28.53 | [5 empty] | 0 | 11.444 | 1 | 6.4922 | 6.0959 | 4.9395 | 4.6154 | 1.4805 | 22.8048
| 22:22 | 0 | 13.623 | 0 | 5 | 0 | 58.066 | 58.559 | 46.347 | 46.622 | 50.268 | 25.036 | 0.258 | 1 | 0 | 58.044 | 52.539 | 42.798 | 16.956 | 0 | 0 | 55.977 | 28.53 | [5 empty] | 0 | 11.444 | 2 | 6.5213 | 6.1236 | 4.9406 | 4.6154 | 1.5082 | 23.1274
| 22:23 | 0 | 13.567 | 0 | 5 | 0 | 58.039 | 58.578 | 46.272 | 46.641 | 50.378 | 25.056 | 0.25 | 1 | 0 | 57.993 | 52.532 | 42.721 | 16.951 | 0 | 0 | 55.949 | 28.523 | [5 empty] | 0 | 11.398 | 3 | 6.5236 | 6.1258 | 4.9407 | 4.6154 | 1.5104 | 23.1531
| 22:24 | 1 | 13.623 | 0 | 5 | 0 | 58.089 | 58.559 | 46.256 | 46.669 | 50.177 | 25.061 | 0.459 | 1 | 0 | 58.021 | 52.583 | 42.75 | 16.981 | 0 | 0 | 55.956 | 28.552 | [5 empty] | 13.623 | 11.42 | 4 | 6.4627 | 6.0679 | 4.9383 | 4.6154 | 1.4526 | 22.476
| 22:25 | 0 | 13.623 | 0 | 5 | 0 | 58.135 | 58.648 | 46.414 | 46.69 | 49.946 | 25.061 | 0.585 | 1 | 0 | 58 | 52.515 | 42.798 | 16.956 | 0 | 0 | 55.909 | 28.577 | [5 empty] | 0 | 11.445 | 5 | 6.426 | 6.0331 | 4.9368 | 4.6154 | 1.4177 | 22.0616
| 22:26 | 0 | 13.597 | 0 | 5 | 0 | 58.135 | 58.671 | 46.414 | 46.69 | 50.177 | 25.036 | 0.484 | 2 | 0 | 58 | 52.539 | 42.798 | 16.956 | 0 | 0 | 55.909 | 28.552 | [5 empty] | 0 | 11.445 | 6 | 6.4555 | 6.061 | 4.938 | 4.6154 | 1.4456 | 22.3941
| 22:27 | 0 | 13.592 | 0 | 4 | 0 | 58.107 | 58.621 | 46.41 | 46.732 | 49.967 | 25.056 | 0.402 | 1 | 0 | 57.973 | 52.466 | 42.817 | 16.951 | 0 | 0 | 55.883 | 28.55 | [5 empty] | 0 | 11.375 | 7 | 6.4793 | 6.0837 | 4.9389 | 4.6154 | 1.4683 | 22.6619
| 22:28 | 1 | 13.653 | 1 | 5 | 0 | 58.162 | 58.746 | 46.491 | 46.811 | 49.724 | 25.139 | 0.541 | 1 | 0 | 58.007 | 52.499 | 42.898 | 16.986 | 0 | 0 | 55.963 | 28.609 | [5 empty] | 13.653 | 11.351 | 8 | 6.4389 | 6.0453 | 4.9373 | 4.6154 | 1.4299 | 22.2068
| 22:29 | 0 | 13.653 | 0 | 5 | 0 | 58.208 | 58.678 | 46.559 | 46.835 | 50.137 | 25.164 | 0.541 | 1 | 0 | 58.028 | 52.499 | 42.874 | 17.011 | 0 | 0 | 55.939 | 28.631 | [5 empty] | 0 | 11.373 | 9 | 6.4389 | 6.0453 | 4.9373 | 4.6154 | 1.4299 | 22.2068
| 22:30 | 0 | 13.653 | 0 | 5 | 0 | 58.231 | 58.724 | 46.629 | 46.858 | 50.413 | 25.21 | 0.464 | 1 | 0 | 58.007 | 52.476 | 42.898 | 17.011 | 0 | 0 | 55.893 | 28.631 | [5 empty] | 0 | 11.373 | 10 | 6.4613 | 6.0666 | 4.9382 | 4.6154 | 1.4512 | 22.4596
| 22:31 | 0 | 13.62 | 0 | 5 | 0 | 58.29 | 58.648 | 46.552 | 46.851 | 50.52 | 25.203 | 0.557 | 1 | 0 | 57.998 | 52.445 | 42.915 | 16.954 | 0 | 0 | 55.816 | 28.599 | [5 empty] | 0 | 11.439 | 11 | 6.4342 | 6.0408 | 4.9371 | 4.6154 | 1.4254 | 22.1541
| 22:32 | 1 | 13.653 | 0 | 5 | 1 | 58.365 | 58.858 | 46.606 | 46.926 | 50.343 | 25.186 | 0.616 | 1 | 0 | 57.984 | 52.429 | 42.946 | 16.986 | 0 | 0 | 55.846 | 28.631 | [5 empty] | 13.653 | 11.439 | 12 | 6.417 | 6.0245 | 4.9364 | 4.6154 | 1.4091 | 21.9589
| 22:33 | 0 | 13.62 | 0 | 5 | 0 | 58.402 | 58.895 | 46.666 | 46.919 | 50.312 | 25.132 | 0.557 | 1 | 0 | 57.955 | 52.399 | 42.915 | 16.954 | 0 | 0 | 55.862 | 28.623 | [5 empty] | 0 | 11.483 | 0 | 6.4342 | 6.0408 | 4.9371 | 4.6154 | 1.4254 | 22.1541
| 22:34 | 0 | 13.62 | 0 | 5 | 0 | 58.402 | 58.874 | 46.666 | 46.942 | 50.497 | 25.227 | 0.508 | 1 | 0 | 57.977 | 52.422 | 42.961 | 16.954 | 0 | 0 | 55.839 | 28.599 | [5 empty] | 0 | 11.46 | 1 | 6.4485 | 6.0544 | 4.608 | 4.2857 | 1.7687 | 27.4278
| 22:35 | 0 | 13.653 | 0 | 5 | 0 | 58.454 | 58.881 | 46.652 | 46.972 | 50.688 | 25.21 | 0.134 | 1 | 0 | 57.961 | 52.429 | 42.946 | 16.986 | 0 | 0 | 55.846 | 28.704 | [5 empty] | 0 | 11.482 | 2 | 6.5574 | 6.1579 | 4.6124 | 4.2857 | 1.8722 | 28.551
| 22:36 | 1 | 13.628 | 0 | 5 | 0 | 58.612 | 59.059 | 46.79 | 47.11 | 50.987 | 25.284 | 0.312 | 2 | 0 | 57.984 | 52.429 | 43.016 | 16.961 | 0 | 0 | 55.825 | 28.655 | [5 empty] | 13.628 | 11.502 | 3 | 6.5055 | 6.1086 | 4.6103 | 4.2857 | 1.8229 | 28.0211
| 22:37 | 0 | 13.653 | 1 | 4 | 0 | 58.635 | 59.128 | 46.905 | 47.087 | 51.031 | 25.284 | 0.363 | 1 | 0 | 57.984 | 52.385 | 43.04 | 16.961 | 0 | 0 | 55.802 | 28.655 | [5 empty] | 0 | 11.548 | 4 | 6.4907 | 6.0945 | 4.6097 | 4.2857 | 1.8088 | 27.8677
| 22:38 | 0 | 13.653 | 0 | 5 | 0 | 58.657 | 59.173 | 46.972 | 47.201 | 50.893 | 25.259 | 0.438 | 1 | 0 | 57.961 | 52.385 | 43.087 | 16.913 | 0 | 0 | 55.755 | 28.68 | [5 empty] | 0 | 11.456 | 5 | 6.4689 | 6.0738 | 4.6088 | 4.2857 | 1.788 | 27.6409
| 22:39 | 1 | 13.678 | 0 | 5 | 0 | 58.701 | 59.173 | 47.063 | 47.271 | 50.665 | 25.235 | 0.49 | 1 | 0 | 57.961 | 52.385 | 43.109 | 16.939 | 0 | 0 | 55.778 | 28.704 | [5 empty] | 13.678 | 11.43 | 6 | 6.4537 | 6.0594 | 4.6082 | 4.2857 | 1.7737 | 27.4827
| 22:40 | 0 | 13.678 | 0 | 5 | 0 | 58.746 | 59.194 | 47.063 | 47.271 | 50.917 | 25.235 | 0.49 | 1 | 0 | 57.961 | 52.385 | 43.133 | 16.939 | 0 | 0 | 55.778 | 28.729 | [5 empty] | 0 | 11.475 | 7 | 6.4537 | 6.0594 | 4.6082 | 4.2857 | 1.7737 | 27.4827
| 22:41 | 0 | 13.653 | 0 | 5 | 0 | 58.792 | 59.262 | 47.133 | 47.339 | 50.504 | 25.259 | 0.564 | 1 | 0 | 57.961 | 52.385 | 43.133 | 16.986 | 0 | 0 | 55.825 | 28.751 | [5 empty] | 0 | 11.453 | 8 | 6.4322 | 6.0389 | 4.6074 | 4.2857 | 1.7532 | 27.2563
| 22:42 | 0 | 13.653 | 0 | 5 | 0 | 58.858 | 59.308 | 47.019 | 47.339 | 50.413 | 25.235 | 0.541 | 1 | 0 | 57.961 | 52.361 | 43.181 | 17.037 | 0 | 0 | 55.846 | 28.775 | [5 empty] | 0 | 11.519 | 9 | 6.4389 | 6.0453 | 4.6076 | 4.2857 | 1.7595 | 27.3268
| 22:43 | 1 | 13.653 | 0 | 5 | 0 | 58.835 | 59.285 | 47.063 | 47.409 | 50.917 | 25.284 | 0.26 | 1 | 0 | 57.916 | 52.315 | 43.157 | 17.037 | 0 | 0 | 55.802 | 28.8 | [5 empty] | 13.653 | 11.426 | 10 | 6.5207 | 6.123 | 4.6109 | 4.2857 | 1.8373 | 28.1767
| 22:44 | 0 | 13.678 | 0 | 5 | 0 | 58.858 | 59.328 | 47.133 | 47.432 | 51.008 | 25.259 | 0.464 | 1 | 0 | 57.961 | 52.315 | 43.181 | 17.011 | 0 | 0 | 55.825 | 28.775 | [5 empty] | 0 | 11.426 | 11 | 6.4613 | 6.0666 | 4.6085 | 4.2857 | 1.7809 | 27.5619
| 22:45 | 0 | 13.653 | 0 | 4 | 0 | 58.947 | 59.397 | 47.248 | 47.453 | 51.101 | 25.284 | 0.363 | 1 | 0 | 57.961 | 52.315 | 43.181 | 17.011 | 0 | 0 | 55.802 | 28.8 | [5 empty] | 0 | 11.494 | 12 | 6.4907 | 6.0945 | 4.6097 | 4.2857 | 1.8088 | 27.8677
| 22:46 | 0 | 13.678 | 0 | 5 | 1 | 59.016 | 59.486 | 47.271 | 47.453 | 51.031 | 25.306 | 0.338 | 1 | 0 | 57.939 | 52.338 | 43.205 | 16.986 | 0 | 0 | 55.846 | 28.8 | [5 empty] | 0 | 11.563 | 13 | 6.498 | 6.1014 | 4.61 | 4.2857 | 1.8157 | 27.943
| 22:47 | 1 | 13.653 | 1 | 5 | 0 | 58.993 | 59.554 | 47.201 | 47.523 | 51.444 | 25.33 | 0.49 | 1 | 0 | 57.939 | 52.338 | 43.226 | 16.986 | 0 | 0 | 55.825 | 28.775 | [5 empty] | 13.653 | 11.47 | 0 | 6.4537 | 6.0594 | 4.6082 | 4.2857 | 1.7737 | 27.4827
| 22:48 | 0 | 13.64 | 0 | 5 | 0 | 58.981 | 59.497 | 47.189 | 47.488 | 51.318 | 25.318 | 0.528 | 1 | 0 | 57.927 | 52.282 | 43.238 | 16.951 | 0 | 0 | 55.858 | 28.788 | [5 empty] | 0 | 11.493 | 1 | 6.4426 | 6.0488 | 2.7221 | 2.4 | 3.6488 | 56.6359
| 22:49 | 0 | 13.615 | 0 | 5 | 0 | 59.027 | 59.452 | 47.213 | 47.535 | 51.432 | 25.296 | 0.477 | 1 | 0 | 57.927 | 52.35 | 43.238 | 16.999 | 0 | 0 | 55.813 | 28.812 | [5 empty] | 0 | 11.492 | 2 | 6.4575 | 6.063 | 2.7227 | 2.4 | 3.663 | 56.7242
| 22:50 | 0 | 13.615 | 0 | 5 | 0 | 59.004 | 59.543 | 47.213 | 47.511 | 51.755 | 25.222 | 0.528 | 2 | 0 | 57.927 | 52.303 | 43.238 | 16.951 | 0 | 0 | 55.813 | 28.741 | [5 empty] | 0 | 11.493 | 3 | 6.4426 | 6.0488 | 2.7221 | 2.4 | 3.6488 | 56.6359
| 22:51 | 1 | 13.615 | 0 | 4 | 0 | 59.027 | 59.586 | 47.306 | 47.535 | 51.25 | 25.173 | 0.477 | 1 | 0 | 57.904 | 52.259 | 43.217 | 16.974 | 0 | 0 | 55.767 | 28.788 | [5 empty] | 13.615 | 11.492 | 4 | 6.4575 | 6.063 | 2.7227 | 2.4 | 3.663 | 56.7242
| 22:52 | 0 | 13.615 | 0 | 5 | 0 | 59.093 | 59.586 | 47.35 | 47.579 | 51.295 | 25.222 | 0.502 | 1 | 0 | 57.904 | 52.259 | 43.286 | 16.951 | 0 | 0 | 55.767 | 28.788 | [5 empty] | 0 | 11.514 | 5 | 6.4502 | 6.056 | 2.7224 | 2.4 | 3.656 | 56.681
| 22:53 | 0 | 13.64 | 0 | 5 | 0 | 59.093 | 59.609 | 47.35 | 47.558 | 51.846 | 25.151 | 0.577 | 1 | 0 | 57.904 | 52.235 | 43.334 | 16.974 | 0 | 0 | 55.767 | 28.812 | [5 empty] | 0 | 11.535 | 6 | 6.4284 | 6.0353 | 2.7215 | 2.4 | 3.6353 | 56.5506
| 22:54 | 0 | 13.615 | 0 | 5 | 0 | 59.139 | 59.609 | 47.283 | 47.535 | 51.64 | 25.102 | 0.528 | 1 | 0 | 57.884 | 52.212 | 43.355 | 16.951 | 0 | 0 | 55.767 | 28.837 | [5 empty] | 0 | 11.604 | 7 | 6.4426 | 6.0488 | 2.7221 | 2.4 | 3.6488 | 56.6359
| 22:55 | 1 | 13.665 | 0 | 5 | 0 | 59.093 | 59.655 | 47.259 | 47.558 | 51.846 | 25.102 | 0.603 | 1 | 0 | 57.904 | 52.189 | 43.355 | 16.951 | 0 | 0 | 55.676 | 28.861 | [5 empty] | 13.665 | 11.535 | 8 | 6.4208 | 6.0281 | 2.7212 | 2.4 | 3.6281 | 56.5052
| 22:56 | 0 | 13.64 | 1 | 5 | 0 | 59.093 | 59.609 | 47.35 | 47.602 | 51.661 | 25.127 | 0.654 | 1 | 0 | 57.884 | 52.212 | 43.403 | 16.951 | 0 | 0 | 55.582 | 28.886 | [5 empty] | 0 | 11.491 | 9 | 6.406 | 6.014 | 2.7206 | 2.4 | 3.614 | 56.4158
| 22:57 | 0 | 13.615 | 0 | 5 | 0 | 59.07 | 59.632 | 47.213 | 47.558 | 51.846 | 25.151 | 0.603 | 1 | 0 | 57.884 | 52.212 | 43.427 | 16.951 | 0 | 0 | 55.582 | 28.861 | [5 empty] | 0 | 11.512 | 10 | 6.4208 | 6.0281 | 2.7212 | 2.4 | 3.6281 | 56.5052
| 22:58 | 1 | 13.615 | 0 | 5 | 0 | 59.004 | 59.586 | 47.122 | 47.535 | 51.869 | 25.151 | 0.577 | 1 | 0 | 57.904 | 52.235 | 43.355 | 16.974 | 0 | 0 | 55.606 | 28.886 | [5 empty] | 13.615 | 11.469 | 11 | 6.4284 | 6.0353 | 2.7215 | 2.4 | 3.6353 | 56.5506
| 22:59 | 0 | 13.64 | 0 | 5 | 0 | 58.915 | 59.474 | 47.031 | 47.465 | 51.822 | 25.151 | 0.477 | 1 | 0 | 57.884 | 52.189 | 43.379 | 16.974 | 0 | 0 | 55.652 | 28.886 | [5 empty] | 0 | 11.381 | 12 | 6.4793 | 6.0837 | 2.7236 | 2.4 | 3.6837 | 56.8534
| 23:00 | 0 | 13.673 | 0 | 4 | 1 | 58.831 | 59.438 | 47.105 | 47.451 | 51.671 | 25.183 | 0.459 | 1 | 0 | 57.891 | 52.198 | 43.365 | 16.984 | 0 | 0 | 55.659 | 28.918 | [5 empty] | 13.64 | 11.408 | 13 | 6.4793 | 6.0837 | 2.7236 | 2.4 | 3.6837 | 56.8534
| 23:01 | 0 | 13.64 | 0 | 5 | 0 | 58.801 | 59.317 | 47.054 | 47.42 | 51.617 | 25.078 | 0.402 | 1 | 0 | 57.838 | 52.144 | 43.379 | 16.926 | 0 | 0 | 55.629 | 28.886 | [5 empty] | 0 | 11.408 | 14 | 6.4726 | 6.0774 | 2.7233 | 2.4 | 3.6774 | 56.8139
| 23:02 | 1 | 13.64 | 0 | 5 | 0 | 58.758 | 59.34 | 47.054 | 47.35 | 51.731 | 25.151 | 0.402 | 1 | 0 | 57.861 | 52.168 | 43.334 | 16.951 | 0 | 0 | 55.629 | 28.886 | [5 empty] | 0 | 11.389 | 15 | 6.4502 | 6.056 | 2.7224 | 2.4 | 3.656 | 56.681
| 23:03 | 0 | 13.64 | 0 | 5 | 0 | 58.667 | 59.228 | 46.984 | 47.259 | 51.594 | 25.102 | 0.425 | 1 | 0 | 57.861 | 52.121 | 43.334 | 16.951 | 0 | 0 | 55.582 | 28.886 | [5 empty] | 0 | 11.391 | 16 | 6.4284 | 6.0353 | 2.7215 | 2.4 | 3.6353 | 56.5506
| 23:04 | 0 | 13.64 | 0 | 5 | 0 | 58.578 | 59.162 | 46.823 | 47.189 | 51.617 | 25.078 | 0.502 | 1 | 0 | 57.838 | 52.121 | 43.334 | 16.926 | 0 | 0 | 55.606 | 28.886 | [5 empty] | 13.673 | 11.434 | 17 | 6.4327 | 6.0394 | 2.7217 | 2.4 | 3.6394 | 56.5768
| 23:05 | 0 | 13.615 | 0 | 5 | 0 | 58.466 | 59.004 | 46.755 | 47.075 | 51.341 | 25.127 | 0.577 | 1 | 0 | 57.815 | 52.074 | 43.31 | 16.951 | 0 | 0 | 55.582 | 28.886 | [5 empty] | 0 | 11.436 | 18 | 6.4185 | 6.0259 | 2.7211 | 2.4 | 3.6259 | 56.4912
| 23:06 | 1 | 13.673 | 1 | 5 | 0 | 58.518 | 59.034 | 46.715 | 47.084 | 51.601 | 25.183 | 0.562 | 1 | 0 | 57.845 | 52.081 | 43.317 | 16.959 | 0 | 0 | 55.592 | 28.94 | [5 empty] | 0 | 11.372 | 19 | 6.4945 | 6.0981 | 2.7242 | 2.4 | 3.6981 | 56.9425
| 23:07 | 0 | 13.673 | 0 | 5 | 0 | 58.45 | 59.034 | 46.624 | 47.014 | 51.302 | 25.183 | 0.611 | 2 | 0 | 57.822 | 52.037 | 43.269 | 16.959 | 0 | 0 | 55.613 | 28.94 | [5 empty] | 0 | 11.261 | 20 | 6.507 | 6.11 | 2.7247 | 2.4 | 3.71 | 57.0159
| 23:08 | 0 | 13.64 | 0 | 5 | 0 | 58.242 | 58.915 | 46.503 | 46.87 | 51.157 | 25.102 | 0.35 | 1 | 0 | 57.793 | 52.051 | 43.217 | 16.926 | 0 | 0 | 55.582 | 28.932 | [5 empty] | 13.673 | 11.24 | 21 | 6.5213 | 6.1236 | 2.7253 | 2.4 | 3.7236 | 57.0991
| 23:09 | 0 | 13.673 | 0 | 5 | 0 | 58.091 | 58.696 | 46.557 | 46.83 | 50.935 | 25.085 | 0.307 | 1 | 0 | 57.822 | 52.081 | 43.224 | 16.959 | 0 | 0 | 55.592 | 28.94 | [5 empty] | 0 | 11.263 | 22 | 6.4793 | 6.0837 | 2.7236 | 2.4 | 3.6837 | 56.8534
| 23:10 | 1 | 13.673 | 0 | 5 | 0 | 58.002 | 58.564 | 46.419 | 46.762 | 51.372 | 25.085 | 0.258 | 1 | 0 | 57.822 | 52.081 | 43.224 | 16.933 | 0 | 0 | 55.568 | 28.989 | [5 empty] | 0 | 11.288 | 23 | 6.4575 | 6.063 | 2.7227 | 2.4 | 3.663 | 56.7242
| 23:11 | 0 | 13.665 | 0 | 5 | 0 | 58.018 | 58.534 | 46.41 | 46.755 | 51.157 | 25.078 | 0.402 | 1 | 0 | 57.77 | 52.03 | 43.121 | 16.926 | 0 | 0 | 55.515 | 28.981 | [5 empty] | 0 | 11.425 | 24 | 6.4284 | 6.0353 | 2.7215 | 2.4 | 3.6353 | 56.5506
| 23:12 | 0 | 13.64 | 0 | 5 | 0 | 57.973 | 58.534 | 46.365 | 46.685 | 50.996 | 25.127 | 0.477 | 1 | 0 | 57.77 | 52.051 | 43.075 | 16.951 | 0 | 0 | 55.491 | 29.006 | [5 empty] | 13.64 | 11.447 | 0 | 6.4284 | 6.0353 | 2.7215 | 2.4 | 3.6353 | 56.5506
| 23:13 | 0 | 13.64 | 0 | 5 | 1 | 57.996 | 58.511 | 46.228 | 46.571 | 51.066 | 25.031 | 0.577 | 1 | 0 | 57.749 | 52.007 | 43.121 | 16.926 | 0 | 0 | 55.491 | 28.981 | [5 empty] | 0 | 11.426 | 1 | 6.4502 | 6.056 | 4.6081 | 4.2857 | 1.7703 | 27.4461
| 23:14 | 1 | 13.64 | 0 | 5 | 0 | 57.973 | 58.534 | 46.204 | 46.526 | 51.204 | 25.007 | 0.577 | 1 | 0 | 57.749 | 52.007 | 43.121 | 16.901 | 0 | 0 | 55.491 | 29.006 | [5 empty] | 0 | 11.493 | 2 | 6.4208 | 6.0281 | 4.6069 | 4.2857 | 1.7424 | 27.1364
| 23:15 | 0 | 13.615 | 1 | 5 | 0 | 57.973 | 58.511 | 46.181 | 46.547 | 50.952 | 25.031 | 0.502 | 1 | 0 | 57.658 | 52.007 | 43.075 | 16.926 | 0 | 0 | 55.491 | 29.006 | [5 empty] | 13.64 | 11.424 | 3 | 6.4132 | 6.0209 | 4.6066 | 4.2857 | 1.7352 | 27.0562
| 23:16 | 0 | 13.615 | 0 | 5 | 0 | 57.973 | 58.466 | 46.067 | 46.48 | 50.837 | 25.007 | 0.603 | 2 | 0 | 57.726 | 51.983 | 43.075 | 16.926 | 0 | 0 | 55.447 | 29.028 | [5 empty] | 0 | 11.449 | 4 | 6.4132 | 6.0209 | 4.6066 | 4.2857 | 1.7352 | 27.0562
| 23:17 | 1 | 13.64 | 0 | 5 | 0 | 57.95 | 58.511 | 46.158 | 46.526 | 51.019 | 25.007 | 0.629 | 1 | 0 | 57.681 | 51.96 | 43.028 | 16.926 | 0 | 0 | 55.447 | 28.981 | [5 empty] | 0 | 11.47 | 5 | 6.3885 | 5.9974 | 4.6056 | 4.2857 | 1.7117 | 26.7928
| 23:18 | 0 | 13.64 | 0 | 5 | 0 | 57.996 | 58.489 | 46.137 | 46.547 | 50.952 | 24.958 | 0.629 | 1 | 0 | 57.681 | 51.96 | 43.004 | 16.951 | 0 | 0 | 55.468 | 29.028 | [5 empty] | 0 | 11.515 | 6 | 6.4208 | 6.0281 | 4.6069 | 4.2857 | 1.7424 | 27.1364
| 23:19 | 0 | 13.698 | 0 | 5 | 0 | 58.048 | 58.564 | 46.188 | 46.578 | 50.683 | 24.989 | 0.714 | 1 | 0 | 57.733 | 51.967 | 43.011 | 16.959 | 0 | 0 | 55.431 | 29.06 | [5 empty] | 13.59 | 11.56 | 7 | 6.4284 | 6.0353 | 4.6072 | 4.2857 | 1.7496 | 27.2164
| 23:20 | 0 | 13.64 | 0 | 5 | 0 | 58.018 | 58.511 | 46.158 | 46.503 | 50.996 | 24.958 | 0.603 | 1 | 0 | 57.658 | 51.937 | 42.98 | 16.926 | 0 | 0 | 55.377 | 29.028 | [5 empty] | 0 | 11.648 | 8 | 6.4359 | 6.0425 | 4.6075 | 4.2857 | 1.7568 | 27.2962
| 23:21 | 1 | 13.59 | 0 | 5 | 0 | 58.107 | 58.667 | 46.113 | 46.547 | 50.996 | 25.031 | 0.577 | 1 | 0 | 57.658 | 51.937 | 43.028 | 16.926 | 0 | 0 | 55.33 | 29.028 | [5 empty] | 0 | 11.648 | 9 | 6.4284 | 6.0353 | 4.6072 | 4.2857 | 1.7496 | 27.2164
| 23:22 | 0 | 13.615 | 0 | 4 | 0 | 58.174 | 58.667 | 46.137 | 46.526 | 51.019 | 25.053 | 0.551 | 1 | 0 | 57.658 | 51.937 | 42.956 | 16.926 | 0 | 0 | 55.354 | 29.028 | [5 empty] | 0 | 11.513 | 10 | 6.4112 | 6.019 | 4.6065 | 4.2857 | 1.7332 | 27.0346
| 23:23 | 0 | 13.615 | 0 | 5 | 0 | 58.219 | 58.735 | 46.295 | 46.571 | 51.271 | 25.007 | 0.577 | 1 | 0 | 57.637 | 51.892 | 43.004 | 16.901 | 0 | 0 | 55.4 | 28.981 | [5 empty] | 13.623 | 11.443 | 11 | 6.3885 | 5.9974 | 4.6056 | 4.2857 | 1.7117 | 26.7928
| 23:24 | 0 | 13.648 | 0 | 5 | 0 | 58.137 | 58.742 | 46.281 | 46.624 | 51.211 | 25.014 | 0.636 | 1 | 0 | 57.688 | 51.923 | 42.965 | 16.959 | 0 | 0 | 55.407 | 29.06 | [5 empty] | 0 | 11.444 | 12 | 6.4132 | 6.0209 | 4.6066 | 4.2857 | 1.7352 | 27.0562
| 23:25 | 1 | 13.623 | 1 | 5 | 0 | 58.091 | 58.63 | 46.349 | 46.648 | 51.416 | 25.038 | 0.714 | 1 | 0 | 57.667 | 51.923 | 43.059 | 16.959 | 0 | 0 | 55.407 | 29.109 | [5 empty] | 0 | 11.356 | 13 | 6.4575 | 6.063 | 4.6084 | 4.2857 | 1.7773 | 27.5223
| 23:26 | 0 | 13.59 | 0 | 5 | 0 | 58.085 | 58.578 | 46.342 | 46.641 | 51.594 | 24.958 | 0.629 | 2 | 0 | 57.615 | 51.869 | 43.004 | 16.926 | 0 | 0 | 55.377 | 29.052 | [5 empty] | 0 | 11.331 | 0 | 6.4394 | 6.0458 | 4.6077 | 4.2857 | 1.7601 | 27.333
| 23:27 | 0 | 13.567 | 0 | 5 | 1 | 58.018 | 58.555 | 46.251 | 46.662 | 51.755 | 24.933 | 0.477 | 1 | 0 | 57.637 | 51.892 | 43.028 | 16.926 | 0 | 0 | 55.354 | 29.028 | [5 empty] | 13.555 | 11.288 | 1 | 6.447 | 6.053 | 4.608 | 4.2857 | 1.7673 | 27.4125
| 23:28 | 0 | 13.577 | 0 | 5 | 0 | 58.053 | 58.568 | 46.218 | 46.722 | 51.699 | 24.923 | 0.539 | 1 | 0 | 57.628 | 51.86 | 43.018 | 16.964 | 0 | 0 | 55.344 | 29.067 | [5 empty] | 0 | 11.264 | 2 | 6.4307 | 6.0375 | 4.6073 | 4.2857 | 1.7518 | 27.241
| 23:29 | 1 | 13.555 | 0 | 5 | 0 | 57.987 | 58.568 | 46.309 | 46.699 | 51.629 | 24.923 | 0.513 | 1 | 0 | 57.628 | 51.881 | 42.97 | 16.964 | 0 | 0 | 55.321 | 29.043 | [5 empty] | 0 | 11.288 | 3 | 6.4613 | 6.0666 | 4.6085 | 4.2857 | 1.7809 | 27.5619
| 23:30 | 0 | 13.607 | 0 | 5 | 0 | 58.014 | 58.53 | 46.314 | 46.75 | 51.612 | 24.975 | 0.569 | 1 | 0 | 57.656 | 51.888 | 43.047 | 16.969 | 0 | 0 | 55.372 | 29.119 | [5 empty] | 0 | 11.264 | 4 | 6.4231 | 6.0303 | 4.607 | 4.2857 | 1.7446 | 27.161
| 23:31 | 0 | 13.577 | 0 | 5 | 0 | 57.964 | 58.479 | 46.356 | 46.676 | 51.881 | 24.899 | 0.464 | 1 | 0 | 57.628 | 51.836 | 43.04 | 16.913 | 0 | 0 | 55.321 | 29.089 | [5 empty] | 13.585 | 11.287 | 5 | 6.4307 | 6.0375 | 4.6073 | 4.2857 | 1.7518 | 27.241
| 23:32 | 0 | 13.585 | 0 | 5 | 0 | 57.968 | 58.484 | 46.314 | 46.704 | 51.841 | 24.953 | 0.595 | 1 | 0 | 57.633 | 51.864 | 43.068 | 16.969 | 0 | 0 | 55.349 | 29.143 | [5 empty] | 0 | 11.287 | 6 | 6.4246 | 6.0317 | 4.6071 | 4.2857 | 1.746 | 27.1764
| 23:33 | 1 | 13.585 | 0 | 5 | 0 | 58.037 | 58.507 | 46.314 | 46.75 | 51.979 | 24.999 | 0.569 | 1 | 0 | 57.633 | 51.888 | 43.047 | 16.994 | 0 | 0 | 55.372 | 29.168 | [5 empty] | 0 | 11.331 | 7 | 6.4246 | 6.0317 | 4.6071 | 4.2857 | 1.746 | 27.1764
| 23:34 | 0 | 13.555 | 1 | 5 | 0 | 58.009 | 58.525 | 46.377 | 46.722 | 51.652 | 24.923 | 0.59 | 1 | 0 | 57.583 | 51.813 | 43.04 | 16.939 | 0 | 0 | 55.344 | 29.114 | [5 empty] | 13.577 | 11.308 | 8 | 6.4246 | 6.0317 | 4.6071 | 4.2857 | 1.746 | 27.1764
| 23:35 | 0 | 13.602 | 0 | 5 | 0 | 58.03 | 58.546 | 46.356 | 46.699 | 51.514 | 24.923 | 0.59 | 2 | 0 | 57.605 | 51.79 | 43.04 | 16.939 | 0 | 0 | 55.277 | 29.114 | [5 empty] | 0 | 11.286 | 9 | 6.4246 | 6.0317 | 4.6071 | 4.2857 | 1.746 | 27.1764
| 23:36 | 1 | 13.577 | 0 | 5 | 0 | 58.03 | 58.591 | 46.424 | 46.722 | 51.538 | 24.923 | 0.59 | 1 | 0 | 57.583 | 51.836 | 43.063 | 16.986 | 0 | 0 | 55.321 | 29.138 | [5 empty] | 0 | 11.398 | 10 | 6.4094 | 6.0173 | 4.6064 | 4.2857 | 1.7316 | 27.0161
| 23:37 | 0 | 13.555 | 0 | 5 | 0 | 58.076 | 58.637 | 46.515 | 46.79 | 51.629 | 24.945 | 0.59 | 1 | 0 | 57.583 | 51.813 | 43.087 | 16.964 | 0 | 0 | 55.277 | 29.114 | [5 empty] | 0 | 11.397 | 11 | 6.4094 | 6.0173 | 4.6064 | 4.2857 | 1.7316 | 27.0161
| 23:38 | 0 | 13.577 | 0 | 5 | 0 | 58.165 | 58.637 | 46.424 | 46.767 | 51.79 | 24.97 | 0.642 | 1 | 0 | 57.583 | 51.813 | 43.087 | 16.964 | 0 | 0 | 55.253 | 29.138 | [5 empty] | 13.577 | 11.373 | 12 | 6.4028 | 6.0109 | 4.6062 | 4.2857 | 1.7252 | 26.9449
| 23:39 | 0 | 13.555 | 0 | 5 | 0 | 58.187 | 58.68 | 46.4 | 46.79 | 51.629 | 24.945 | 0.642 | 1 | 0 | 57.537 | 51.79 | 43.087 | 16.939 | 0 | 0 | 55.207 | 29.089 | [5 empty] | 0 | 11.416 | 13 | 6.4094 | 6.0173 | 4.6064 | 4.2857 | 1.7316 | 27.0161
| 23:40 | 1 | 13.577 | 0 | 5 | 0 | 58.233 | 58.749 | 46.515 | 46.86 | 51.584 | 24.923 | 0.665 | 1 | 0 | 57.56 | 51.766 | 43.181 | 16.964 | 0 | 0 | 55.253 | 29.138 | [5 empty] | 0 | 11.328 | 0 | 6.4094 | 6.0173 | 4.6064 | 4.2857 | 1.7316 | 27.0161
| 23:41 | 0 | 13.577 | 0 | 5 | 1 | 58.276 | 58.749 | 46.538 | 46.86 | 51.608 | 24.994 | 0.642 | 1 | 0 | 57.583 | 51.79 | 43.135 | 16.964 | 0 | 0 | 55.23 | 29.114 | [5 empty] | 0 | 11.351 | 1 | 6.4028 | 6.0109 | 4.9358 | 4.6154 | 1.3955 | 21.796
| 23:42 | 0 | 13.555 | 0 | 5 | 0 | 58.233 | 58.815 | 46.585 | 46.905 | 51.08 | 24.97 | 0.642 | 1 | 0 | 57.537 | 51.766 | 43.181 | 16.964 | 0 | 0 | 55.23 | 29.114 | [5 empty] | 13.567 | 11.325 | 2 | 6.406 | 6.014 | 4.936 | 4.6154 | 1.3986 | 21.8326
| 23:43 | 0 | 13.577 | 0 | 4 | 0 | 58.256 | 58.772 | 46.515 | 46.905 | 51.194 | 25.019 | 0.665 | 1 | 0 | 57.537 | 51.766 | 43.205 | 16.986 | 0 | 0 | 55.207 | 29.138 | [5 empty] | 0 | 11.371 | 3 | 6.4094 | 6.0173 | 4.9361 | 4.6154 | 1.4019 | 21.8725
| 23:44 | 1 | 13.567 | 1 | 5 | 0 | 58.267 | 58.76 | 46.529 | 46.942 | 50.954 | 25.009 | 0.654 | 1 | 0 | 57.528 | 51.713 | 43.219 | 16.928 | 0 | 0 | 55.106 | 29.128 | [5 empty] | 0 | 11.55 | 4 | 6.417 | 6.0245 | 4.9364 | 4.6154 | 1.4091 | 21.9589
| 23:45 | 0 | 13.577 | 0 | 5 | 0 | 58.322 | 58.838 | 46.629 | 46.951 | 51.376 | 25.043 | 0.642 | 1 | 0 | 57.56 | 51.745 | 43.228 | 16.964 | 0 | 0 | 55.116 | 29.138 | [5 empty] | 0 | 11.57 | 5 | 6.3952 | 6.0037 | 4.9355 | 4.6154 | 1.3883 | 21.7093
| 23:46 | 0 | 13.577 | 0 | 5 | 0 | 58.525 | 58.906 | 46.699 | 46.975 | 51.491 | 25.019 | 0.616 | 2 | 0 | 57.56 | 51.745 | 43.252 | 16.964 | 0 | 0 | 55.183 | 29.163 | [5 empty] | 13.605 | 11.595 | 6 | 6.387 | 5.996 | 4.9352 | 4.6154 | 1.3806 | 21.6156
| 23:47 | 0 | 13.577 | 0 | 5 | 0 | 58.568 | 59.041 | 46.676 | 46.998 | 51.951 | 24.994 | 0.691 | 1 | 0 | 57.514 | 51.699 | 43.252 | 16.913 | 0 | 0 | 55.139 | 29.163 | [5 empty] | 0 | 11.526 | 7 | 6.4022 | 6.0104 | 4.9358 | 4.6154 | 1.395 | 21.7893
| 23:48 | 1 | 13.605 | 0 | 5 | 0 | 58.619 | 59.112 | 46.795 | 47.024 | 51.794 | 24.997 | 0.719 | 1 | 0 | 57.587 | 51.771 | 43.279 | 17.014 | 0 | 0 | 55.235 | 29.214 | [5 empty] | 0 | 11.502 | 8 | 6.4036 | 6.0118 | 4.9359 | 4.6154 | 1.3964 | 21.806
| 23:49 | 0 | 13.605 | 0 | 5 | 0 | 58.596 | 59.157 | 46.727 | 47.07 | 52.14 | 25.046 | 0.667 | 1 | 0 | 57.587 | 51.748 | 43.303 | 17.039 | 0 | 0 | 55.258 | 29.214 | [5 empty] | 0 | 11.413 | 9 | 6.3961 | 6.0046 | 4.9356 | 4.6154 | 1.3892 | 21.7193
| 23:50 | 0 | 13.575 | 0 | 5 | 0 | 58.568 | 59.107 | 46.767 | 47.066 | 51.423 | 24.992 | 0.662 | 1 | 0 | 57.56 | 51.699 | 43.274 | 16.984 | 0 | 0 | 55.207 | 29.209 | [5 empty] | 13.63 | 11.345 | 10 | 6.3946 | 6.0032 | 4.9355 | 4.6154 | 1.3878 | 21.7026
| 23:51 | 0 | 13.575 | 0 | 5 | 0 | 58.523 | 59.084 | 46.79 | 47.11 | 51.699 | 25.041 | 0.688 | 1 | 0 | 57.537 | 51.699 | 43.298 | 17.009 | 0 | 0 | 55.139 | 29.209 | [5 empty] | 0 | 11.346 | 11 | 6.3795 | 5.9888 | 4.9349 | 4.6154 | 1.3734 | 21.5285
| 23:52 | 1 | 13.63 | 0 | 5 | 0 | 58.53 | 59.112 | 46.909 | 47.185 | 51.496 | 25.095 | 0.693 | 1 | 0 | 57.564 | 51.727 | 43.327 | 17.014 | 0 | 0 | 55.188 | 29.239 | [5 empty] | 0 | 11.32 | 12 | 6.3885 | 5.9974 | 4.9353 | 4.6154 | 1.382 | 21.6324
| 23:53 | 0 | 13.605 | 1 | 5 | 0 | 58.507 | 59.023 | 46.818 | 47.161 | 51.337 | 25.021 | 0.745 | 1 | 0 | 57.542 | 51.68 | 43.398 | 17.014 | 0 | 0 | 55.167 | 29.239 | [5 empty] | 0 | 11.366 | 0 | 6.3812 | 5.9904 | 4.935 | 4.6154 | 1.3751 | 21.5486
| 23:54 | 0 | 13.625 | 0 | 5 | 1 | 58.523 | 59.061 | 46.837 | 47.203 | 51.285 | 25.065 | 0.714 | 1 | 0 | 57.514 | 51.675 | 43.346 | 17.009 | 0 | 0 | 55.046 | 29.209 | [5 empty] | 13.575 | 11.366 | 1 | 6.3961 | 6.0046 | 8.8916 | 8.5714 | -2.5669 | -40.132
| 23:55 | 0 | 13.6 | 0 | 4 | 0 | 58.546 | 59.061 | 46.858 | 47.18 | 51.215 | 25.065 | 0.739 | 1 | 0 | 57.514 | 51.629 | 43.37 | 16.961 | 0 | 0 | 55.022 | 29.209 | [5 empty] | 0 | 11.388 | 2 | 6.3646 | 5.9747 | 8.8903 | 8.5714 | -2.5968 | -40.8
| 23:56 | 1 | 13.575 | 0 | 5 | 0 | 58.523 | 59.061 | 46.743 | 47.157 | 51.699 | 25.065 | 0.688 | 1 | 0 | 57.514 | 51.652 | 43.37 | 16.984 | 0 | 0 | 55.046 | 29.209 | [5 empty] | 0 | 11.389 | 3 | 6.4022 | 6.0104 | 8.8919 | 8.5714 | -2.5611 | -40.0029
| 23:57 | 0 | 13.6 | 0 | 5 | 0 | 58.568 | 59.107 | 46.699 | 47.18 | 52.042 | 25.041 | 0.796 | 1 | 0 | 57.542 | 51.68 | 43.42 | 17.014 | 0 | 0 | 55.12 | 29.263 | [5 empty] | 0 | 11.347 | 4 | 6.3812 | 5.9904 | 8.8909 | 8.5714 | -2.581 | -40.4467
| 23:58 | 0 | 13.582 | 0 | 5 | 0 | 58.55 | 59.089 | 46.842 | 47.161 | 52.254 | 25.021 | 0.667 | 1 | 0 | 57.564 | 51.633 | 43.468 | 16.991 | 0 | 0 | 55.12 | 29.263 | [5 empty] | 5341.3922 | 11.1742 | 5 | 6.5409 | 6.1422 | 8.891 | 8.5714 | -2.4292 | -37.1385
| 23:59 | 1 | 13.605 | 0 | 5 | 0 | 58.53 | 59.045 | 46.842 | 47.138 | 52.62 | 25.07 | 0.745 | 2 | 0 | 57.542 | 51.633 | 43.42 | 17.014 | 0 | 0 | 55.074 | 29.263 | [5 empty] | 0 | 0 | 6 | 6.5964 | 6.195 | 8.8975 | 8.5714 | -2.3764 | -36.0261
| 0:00 | 0 | 13.575 | 0 | 5 | 0 | 58.457 | 59.039 | 46.858 | 47.11 | 52.66 | 25.09 | 0.739 | 1 | 0 | 57.514 | 51.584 | 43.391 | 16.984 | 0 | 0 | 55.022 | 29.234 | [5 empty] | #REF! | #REF! | 0 | #REF! | #REF! | 8.8997 | 8.5714 | #REF! | #REF!
2009-01-09 | 1440 | 389 | 13.7311 | 1.54 | 7452 | 109 | 57.6508 |  |  | 46.4766 | 49.8517 | 24.5811 | 0.19061 | 1589 | 6 |  |  |  | 17.0878 | 72 | 5 |  |  | -1.958 | 4:36 | 2.702 | 11:34 | 4.66 | #REF!
|  | 1 | [18 empty] | 1 | [10 empty] | #REF! | #REF! |  | 109 | #REF! | #REF!