## Therm118
Windmill Logger - THERMAL2.IMS
File opened at 00:00:02 Sat 28 Feb 2009
File closed at 00:00:01 Sun 01 Mar 2009
Date | Time | Boiler_Gas | Gas_MeterT | Boiler_Elec | Boiler_Flow | Boiler_Heat | Boiler_FlowT | Rads_In | Rads_Out | Boiler_Retur | Flue_Gas | Kitchen | Outside | Rain_Gauge | DHW_Coil_Hea | DHW_Coil_In | DHW_Cylinder | DHW_Coil_Out | DHW_Ambient | DHW_Flow | DHW_Heat | DHW_Out | DHW_In | OT min | t OT min | OT max | t OT max | T swing | Wtd._Meter_T | Delta T | Time Interval | T.H. Plus | W.H.L + | Total Heat | Water Ht. | Gain + | Gain + %
Days | Secs | cubic_feet | Celsius | kWh | litres | kWh | Celsius | Celsius | Celsius | Celsius | Celsius | Celsius | Celsius | events | kWh | Celsius | Celsius | Celsius | Celsius | litres | kWh | Celsius | Celsius | Celsius | hh:mm:ss | Celsius | hh:mm:ss | Kelvin | Celsius |  | Minutes | kW | kW | kW | kW | kW | %
02/28/09 | 0:00 | 0 | 17.238 | 1 | 3 | 0 | 33.921 | 34.955 | 32.699 | 33.175 | 14.875 | 23.749 | 7.936 | 0 | 0 | 63.568 | 60.565 | 54.726 | 19.787 | 0 | 0 | 53.993 | 36.395 | [5 empty] | 0 | 0.746 | 0 | 4.2854 | 3.9983 | 0.23466 | 0 | 3.9983 | 93.3001
02/28/09 | 0:01 | 1 | 17.288 | 0 | 3 | 0 | 34.392 | 34.369 | 32.463 | 32.864 | 29.862 | 23.719 | 7.928 | 0 | 0 | 63.518 | 60.538 | 54.674 | 19.782 | 0 | 0 | 53.965 | 36.318 | [5 empty] | 17.288 | 1.528 | 1 | 4.2878 | 4.0005 | 3.7642 | 3.5294 | 0.47112 | 10.9875
02/28/09 | 0:02 | 0 | 17.318 | 0 | 3 | 0 | 47.847 | 35.431 | 32.323 | 32.658 | 30.565 | 23.653 | 7.984 | 0 | 0 | 63.545 | 60.565 | 54.726 | 19.787 | 0 | 0 | 53.97 | 36.347 | [5 empty] | 0 | 15.189 | 2 | 4.2715 | 3.985 | 3.7635 | 3.5294 | 0.45562 | 10.6665
02/28/09 | 0:03 | 0 | 17.293 | 0 | 3 | 0 | 49.635 | 47.665 | 32.083 | 32.517 | 31.335 | 23.678 | 8.034 | 2 | 0 | 63.523 | 60.565 | 54.681 | 19.812 | 0 | 0 | 53.946 | 36.347 | [5 empty] | 0 | 17.118 | 3 | 4.2569 | 3.9712 | 3.7629 | 3.5294 | 0.44178 | 10.3779
02/28/09 | 0:04 | 0 | 17.293 | 0 | 3 | 0 | 50.277 | 49.75 | 31.818 | 32.277 | 31.987 | 23.629 | 8.157 | 1 | 0 | 63.5 | 60.52 | 54.611 | 19.787 | 0 | 0 | 53.923 | 36.323 | [5 empty] | 0 | 18 | 4 | 4.2211 | 3.9371 | 3.7615 | 3.5294 | 0.40773 | 9.6594
02/28/09 | 0:05 | 1 | 17.263 | 0 | 3 | 0 | 51.19 | 50.387 | 31.764 | 32.029 | 32.488 | 23.575 | 8.127 | 2 | 0 | 63.472 | 60.469 | 54.56 | 19.757 | 0 | 0 | 53.895 | 36.294 | [5 empty] | 17.263 | 19.161 | 5 | 4.2298 | 3.9454 | 3.7618 | 3.5294 | 0.41603 | 9.8358
02/28/09 | 0:06 | 0 | 17.288 | 0 | 3 | 0 | 51.855 | 51.281 | 31.813 | 31.909 | 33.405 | 23.526 | 8.25 | 1 | 0 | 63.472 | 60.492 | 54.537 | 19.782 | 0 | 0 | 53.895 | 36.249 | [5 empty] | 0 | 19.946 | 6 | 4.194 | 3.9114 | 3.7604 | 3.5294 | 0.38199 | 9.108
02/28/09 | 0:07 | 0 | 17.318 | 0 | 2 | 0 | 52.249 | 52.088 | 31.987 | 31.938 | 33.761 | 23.555 | 8.28 | 2 | 0 | 63.5 | 60.497 | 54.544 | 19.762 | 0 | 0 | 53.902 | 36.253 | [5 empty] | 0 | 20.311 | 7 | 4.1853 | 3.9031 | 3.76 | 3.5294 | 0.37368 | 8.9286
02/28/09 | 0:08 | 0 | 17.238 | 0 | 3 | 0 | 52.291 | 52.52 | 32.174 | 32.103 | 29.668 | 23.55 | 8.3 | 2 | 0 | 63.452 | 60.492 | 54.537 | 19.706 | 0 | 0 | 53.895 | 36.201 | [5 empty] | 0 | 20.188 | 8 | 4.1794 | 3.8976 | 3.7598 | 3.5294 | 0.36815 | 8.8086
02/28/09 | 0:09 | 0 | 17.268 | 0 | 3 | 0 | 39.873 | 52.733 | 32.493 | 32.323 | 23.195 | 23.604 | 8.403 | 0 | 0 | 63.523 | 60.497 | 54.565 | 19.737 | 0 | 0 | 53.923 | 36.206 | [5 empty] | 0 | 7.55 | 9 | 4.1494 | 3.869 | 3.7586 | 3.5294 | 0.33964 | 8.1851
02/28/09 | 0:10 | 0 | 17.263 | 0 | 2 | 0 | 35.33 | 42.499 | 32.816 | 32.534 | 21.118 | 23.648 | 8.398 | 1 | 0 | 63.472 | 60.469 | 54.607 | 19.732 | 0 | 0 | 53.895 | 36.177 | [5 empty] | 0 | 2.796 | 10 | 4.1509 | 3.8704 | 3.7586 | 3.5294 | 0.34102 | 8.2156
02/28/09 | 0:11 | 0 | 17.293 | 1 | 3 | 0 | 34.16 | 36.557 | 33.34 | 32.869 | 20.497 | 23.7 | 8.527 | 0 | 0 | 63.5 | 60.52 | 54.611 | 19.762 | 0 | 0 | 53.923 | 36.112 | [5 empty] | 0 | 1.291 | 11 | 4.1133 | 3.8347 | 3.7571 | 3.5294 | 0.30531 | 7.4226
02/28/09 | 0:12 | 0 | 17.318 | 0 | 3 | 0 | 33.881 | 34.938 | 33.926 | 33.409 | 19.44 | 23.7 | 8.552 | 0 | 0 | 63.523 | 60.52 | 54.565 | 19.787 | 0 | 0 | 53.879 | 35.971 | [5 empty] | 0 | 0.472 | 12 | 4.1061 | 3.8278 | 3.7568 | 3.5294 | 0.29839 | 7.2672
02/28/09 | 0:13 | 0 | 17.318 | 0 | 3 | 0 | 33.998 | 34.514 | 34.115 | 34.067 | 18.206 | 23.7 | 8.527 | 0 | 0 | 63.523 | 60.52 | 54.611 | 19.787 | 0 | 0 | 53.808 | 35.947 | [5 empty] | 0 | -0.069 | 13 | 4.1133 | 3.8347 | 3.7571 | 3.5294 | 0.30531 | 7.4226
02/28/09 | 0:14 | 0 | 17.293 | 0 | 3 | 0 | 34.421 | 34.514 | 33.716 | 34.256 | 17.416 | 23.724 | 8.527 | 0 | 0 | 63.5 | 60.497 | 54.588 | 19.787 | 0 | 0 | 53.717 | 35.947 | [5 empty] | 0 | 0.165 | 14 | 4.1133 | 3.8347 | 3.7571 | 3.5294 | 0.30531 | 7.4226
02/28/09 | 0:15 | 0 | 17.263 | 0 | 3 | 0 | 34.51 | 34.837 | 33.239 | 33.804 | 16.597 | 23.719 | 8.496 | 0 | 0 | 63.452 | 60.447 | 54.516 | 19.757 | 0 | 0 | 53.598 | 35.942 | [5 empty] | 0 | 0.706 | 15 | 4.1224 | 3.8433 | 3.7575 | 3.5294 | 0.3139 | 7.6145
02/28/09 | 0:16 | 0 | 17.263 | 0 | 3 | 1 | 34.156 | 34.909 | 32.84 | 33.333 | 16.426 | 23.695 | 8.597 | 0 | 0 | 63.429 | 60.424 | 54.537 | 19.782 | 0 | 0 | 53.505 | 35.942 | [5 empty] | 0 | 0.823 | 16 | 4.093 | 3.8154 | 3.7563 | 3.5294 | 0.28594 | 6.9861
02/28/09 | 0:17 | 0 | 17.263 | 0 | 3 | 0 | 33.687 | 34.555 | 32.439 | 32.957 | 15.905 | 23.648 | 8.62 | 0 | 0 | 63.406 | 60.403 | 54.537 | 19.757 | 0 | 0 | 53.414 | 35.99 | [5 empty] | 0 | 0.73 | 0 | 4.0863 | 3.809 | 3.756 | 3.5294 | 0.27957 | 6.8418
02/28/09 | 0:18 | 0 | 17.303 | 0 | 3 | 0 | 33.467 | 34.125 | 32.188 | 32.62 | 29.131 | 23.709 | 8.71 | 0 | 0 | 63.445 | 60.419 | 54.6 | 19.747 | 0 | 0 | 53.384 | 36.005 | [5 empty] | 0 | 0.847 | 1 | 4.06 | 3.7841 | 2.4477 | 2.2222 | 1.5618 | 38.4688
02/28/09 | 0:19 | 1 | 17.326 | 0 | 3 | 0 | 47.217 | 34.359 | 31.997 | 32.333 | 30.913 | 23.638 | 8.685 | 1 | 0 | 63.399 | 60.419 | 54.485 | 19.772 | 0 | 0 | 53.339 | 36.052 | [5 empty] | 17.326 | 14.884 | 2 | 4.0673 | 3.791 | 2.448 | 2.2222 | 1.5688 | 38.57
02/28/09 | 0:20 | 0 | 17.326 | 0 | 3 | 0 | 49.395 | 47.01 | 31.732 | 32.142 | 31.514 | 23.589 | 8.735 | 1 | 0 | 63.399 | 60.419 | 54.485 | 19.797 | 0 | 0 | 53.316 | 35.981 | [5 empty] | 0 | 17.253 | 3 | 4.0528 | 3.7772 | 2.4474 | 2.2222 | 1.5549 | 38.3671
02/28/09 | 0:21 | 0 | 17.303 | 0 | 3 | 0 | 49.852 | 49.509 | 31.588 | 31.902 | 32.262 | 23.589 | 8.735 | 2 | 0 | 63.399 | 60.419 | 54.415 | 19.772 | 0 | 0 | 53.246 | 35.981 | [5 empty] | 0 | 17.95 | 4 | 4.0528 | 3.7772 | 2.4474 | 2.2222 | 1.5549 | 38.3671
02/28/09 | 0:22 | 1 | 17.303 | 1 | 3 | 0 | 51.022 | 50.013 | 31.468 | 31.732 | 32.502 | 23.565 | 8.71 | 2 | 0 | 63.377 | 60.419 | 54.415 | 19.772 | 0 | 0 | 53.225 | 36.029 | [5 empty] | 17.303 | 19.29 | 5 | 4.06 | 3.7841 | 2.4477 | 2.2222 | 1.5618 | 38.4688
02/28/09 | 0:23 | 0 | 17.326 | 0 | 2 | 0 | 51.528 | 51.068 | 31.514 | 31.612 | 33.115 | 23.543 | 8.735 | 1 | 0 | 63.377 | 60.419 | 54.394 | 19.797 | 0 | 0 | 53.202 | 36.005 | [5 empty] | 0 | 19.916 | 6 | 4.0528 | 3.7772 | 2.4474 | 2.2222 | 1.5549 | 38.3671
02/28/09 | 0:24 | 0 | 17.326 | 0 | 3 | 0 | 51.643 | 51.757 | 31.708 | 31.637 | 33.608 | 23.494 | 8.808 | 2 | 0 | 63.399 | 60.419 | 54.415 | 19.822 | 0 | 0 | 53.178 | 36.029 | [5 empty] | 0 | 20.006 | 7 | 4.0315 | 3.7569 | 2.4466 | 2.2222 | 1.5347 | 38.0682
02/28/09 | 0:25 | 0 | 17.303 | 0 | 3 | 0 | 52.123 | 51.939 | 31.997 | 31.828 | 34.431 | 23.543 | 8.758 | 2 | 0 | 63.399 | 60.419 | 54.394 | 19.772 | 0 | 0 | 53.155 | 36.005 | [5 empty] | 0 | 20.295 | 8 | 4.0461 | 3.7708 | 2.4472 | 2.2222 | 1.5486 | 38.2733
02/28/09 | 0:26 | 0 | 17.273 | 0 | 3 | 0 | 42.461 | 52.324 | 32.282 | 32.039 | 24.933 | 23.56 | 8.705 | 1 | 0 | 63.395 | 60.392 | 54.411 | 19.767 | 0 | 0 | 53.08 | 35.976 | [5 empty] | 0 | 10.422 | 9 | 4.0615 | 3.7855 | 2.4478 | 2.2222 | 1.5632 | 38.489
02/28/09 | 0:27 | 0 | 17.358 | 0 | 2 | 0 | 35.871 | 45.434 | 32.699 | 32.414 | 22.081 | 23.67 | 8.791 | 0 | 0 | 63.429 | 60.426 | 54.446 | 19.804 | 0 | 0 | 53.094 | 36.012 | [5 empty] | 0 | 3.457 | 10 | 4.0365 | 3.7617 | 2.4468 | 2.2222 | 1.5394 | 38.1381
02/28/09 | 0:28 | 0 | 17.295 | 0 | 3 | 0 | 34.168 | 37.174 | 33.204 | 32.708 | 20.934 | 23.633 | 8.728 | 0 | 0 | 63.395 | 60.346 | 54.411 | 19.767 | 0 | 0 | 53.036 | 35.976 | [5 empty] | 0 | 1.46 | 11 | 4.0548 | 3.7791 | 2.4475 | 2.2222 | 1.5569 | 38.3956
02/28/09 | 0:29 | 0 | 17.303 | 0 | 3 | 0 | 33.797 | 35.089 | 33.797 | 33.35 | 20.141 | 23.614 | 8.783 | 0 | 0 | 63.399 | 60.373 | 54.439 | 19.797 | 0 | 0 | 53.064 | 36.005 | [5 empty] | 0 | 0.447 | 12 | 4.0388 | 3.7639 | 2.4469 | 2.2222 | 1.5416 | 38.1709
02/28/09 | 0:30 | 0 | 17.351 | 0 | 3 | 0 | 33.936 | 34.476 | 34.101 | 34.007 | 19.055 | 23.663 | 8.758 | 0 | 0 | 63.399 | 60.396 | 54.439 | 19.797 | 0 | 0 | 53.041 | 35.957 | [5 empty] | 0 | -0.071 | 13 | 4.0461 | 3.7708 | 2.4472 | 2.2222 | 1.5486 | 38.2733
02/28/09 | 0:31 | 0 | 17.326 | 0 | 3 | 0 | 34.383 | 34.431 | 33.725 | 34.335 | 18.042 | 23.663 | 8.735 | 0 | 0 | 63.399 | 60.396 | 54.415 | 19.772 | 0 | 0 | 53.041 | 35.981 | [5 empty] | 0 | 0.048 | 14 | 4.0528 | 3.7772 | 2.4474 | 2.2222 | 1.5549 | 38.3671
02/28/09 | 0:32 | 0 | 17.303 | 0 | 3 | 0 | 34.617 | 34.83 | 33.115 | 33.914 | 17.549 | 23.759 | 8.685 | 0 | 0 | 63.377 | 60.373 | 54.394 | 19.797 | 0 | 0 | 53.017 | 35.957 | [5 empty] | 0 | 0.703 | 15 | 4.0673 | 3.791 | 2.448 | 2.2222 | 1.5688 | 38.57
02/28/09 | 0:33 | 0 | 17.273 | 1 | 3 | 0 | 34.213 | 34.967 | 32.732 | 33.273 | 17.172 | 23.705 | 8.655 | 1 | 0 | 63.349 | 60.323 | 54.343 | 19.742 | 0 | 0 | 52.966 | 35.907 | [5 empty] | 0 | 0.94 | 16 | 4.0761 | 3.7993 | 2.4484 | 2.2222 | 1.5771 | 38.6911
02/28/09 | 0:34 | 0 | 17.303 | 0 | 3 | 0 | 33.656 | 34.617 | 32.382 | 32.857 | 16.466 | 23.687 | 8.66 | 0 | 0 | 63.356 | 60.351 | 54.394 | 19.797 | 0 | 0 | 52.971 | 35.957 | [5 empty] | 0 | 0.799 | 17 | 4.0746 | 3.7979 | 2.4483 | 2.2222 | 1.5757 | 38.671
02/28/09 | 0:35 | 0 | 17.303 | 0 | 3 | 0 | 33.208 | 34.031 | 32.068 | 32.502 | 21.856 | 23.687 | 8.635 | 0 | 0 | 63.356 | 60.328 | 54.371 | 19.772 | 0 | 0 | 52.95 | 35.935 | [5 empty] | 0 | 0.706 | 18 | 4.0819 | 3.8048 | 2.4486 | 2.2222 | 1.5826 | 38.7715
02/28/09 | 0:36 | 1 | 17.303 | 0 | 3 | 0 | 45.061 | 33.56 | 31.804 | 32.262 | 31.034 | 23.614 | 8.587 | 0 | 0 | 63.31 | 60.328 | 54.371 | 19.772 | 0 | 0 | 52.971 | 35.981 | [5 empty] | 17.303 | 12.799 | 19 | 4.0959 | 3.8181 | 2.4492 | 2.2222 | 1.5959 | 38.9636
02/28/09 | 0:37 | 0 | 17.303 | 0 | 3 | 0 | 48.982 | 44.671 | 31.659 | 32.022 | 31.298 | 23.565 | 8.562 | 1 | 0 | 63.288 | 60.284 | 54.278 | 19.747 | 0 | 0 | 52.95 | 35.981 | [5 empty] | 0 | 16.96 | 20 | 4.1031 | 3.825 | 2.4495 | 2.2222 | 1.6028 | 39.0631
02/28/09 | 0:38 | 0 | 17.303 | 0 | 3 | 0 | 49.649 | 49.098 | 31.419 | 31.828 | 32.336 | 23.494 | 8.486 | 2 | 0 | 63.244 | 60.264 | 54.236 | 19.747 | 0 | 0 | 52.905 | 35.935 | [5 empty] | 0 | 17.821 | 21 | 4.1253 | 3.8461 | 2.4504 | 2.2222 | 1.6239 | 39.3635
02/28/09 | 0:39 | 0 | 17.275 | 0 | 3 | 0 | 50.219 | 49.806 | 31.32 | 31.61 | 32.524 | 23.54 | 8.436 | 1 | 0 | 63.199 | 60.284 | 54.21 | 19.744 | 0 | 0 | 52.903 | 35.909 | [5 empty] | 0 | 18.609 | 22 | 4.1398 | 3.8599 | 2.451 | 2.2222 | 1.6377 | 39.5594
02/28/09 | 0:40 | 1 | 17.275 | 0 | 3 | 0 | 50.793 | 50.403 | 31.32 | 31.465 | 32.761 | 23.491 | 8.411 | 2 | 0 | 63.221 | 60.305 | 54.21 | 19.769 | 0 | 0 | 52.875 | 35.856 | [5 empty] | 17.275 | 19.328 | 23 | 4.1471 | 3.8668 | 2.4513 | 2.2222 | 1.6446 | 39.6568
02/28/09 | 0:41 | 0 | 17.275 | 0 | 3 | 0 | 51.206 | 51.022 | 31.539 | 31.514 | 33.512 | 23.587 | 8.361 | 2 | 0 | 63.221 | 60.284 | 54.187 | 19.769 | 0 | 0 | 52.88 | 35.909 | [5 empty] | 0 | 19.692 | 24 | 4.1617 | 3.8807 | 2.4519 | 2.2222 | 1.6585 | 39.8506
02/28/09 | 0:42 | 0 | 17.275 | 0 | 2 | 0 | 51.435 | 51.503 | 31.804 | 31.634 | 33.747 | 23.54 | 8.336 | 1 | 0 | 63.242 | 60.262 | 54.21 | 19.744 | 0 | 0 | 52.856 | 35.933 | [5 empty] | 0 | 19.801 | 25 | 4.169 | 3.8876 | 2.4522 | 2.2222 | 1.6654 | 39.947
02/28/09 | 0:43 | 0 | 17.301 | 1 | 3 | 1 | 51.503 | 51.755 | 32.164 | 31.924 | 29.322 | 23.611 | 8.336 | 2 | 0 | 63.242 | 60.262 | 54.187 | 19.744 | 0 | 0 | 52.833 | 35.933 | [5 empty] | 0 | 19.579 | 26 | 4.169 | 3.8876 | 2.4522 | 2.2222 | 1.6654 | 39.947
02/28/09 | 0:44 | 0 | 17.323 | 0 | 3 | 0 | 38.894 | 51.962 | 32.596 | 32.26 | 23.781 | 23.709 | 8.31 | 0 | 0 | 63.265 | 60.239 | 54.163 | 19.769 | 0 | 0 | 52.833 | 35.909 | [5 empty] | 0 | 6.634 | 0 | 4.1765 | 3.8948 | 2.4525 | 2.2222 | 1.6726 | 40.0469
02/28/09 | 0:45 | 0 | 17.301 | 0 | 3 | 0 | 35.017 | 40.961 | 33.113 | 32.641 | 21.468 | 23.781 | 8.31 | 1 | 0 | 63.265 | 60.239 | 54.21 | 19.769 | 0 | 0 | 52.833 | 35.909 | [5 empty] | 0 | 2.376 | 1 | 4.1765 | 3.8948 | 2.0484 | 1.8182 | 2.0766 | 49.721
02/28/09 | 0:46 | 0 | 17.301 | 0 | 2 | 0 | 34.053 | 36.026 | 33.794 | 33.23 | 20.239 | 23.781 | 8.336 | 0 | 0 | 63.265 | 60.239 | 54.21 | 19.744 | 0 | 0 | 52.833 | 35.84 | [5 empty] | 0 | 0.823 | 2 | 4.169 | 3.8876 | 2.0481 | 1.8182 | 2.0694 | 49.6386
02/28/09 | 0:47 | 0 | 17.275 | 0 | 3 | 0 | 34.029 | 34.758 | 34.428 | 33.936 | 18.708 | 23.83 | 8.263 | 0 | 0 | 63.265 | 60.305 | 54.21 | 19.769 | 0 | 0 | 52.833 | 35.816 | [5 empty] | 0 | 0.093 | 3 | 4.1902 | 3.9078 | 2.049 | 1.8182 | 2.0896 | 49.869
02/28/09 | 0:48 | 0 | 17.27 | 0 | 3 | 0 | 34.376 | 34.565 | 34.213 | 34.613 | 17.147 | 23.8 | 8.207 | 0 | 0 | 63.237 | 60.278 | 54.182 | 19.689 | 0 | 0 | 52.828 | 35.816 | [5 empty] | 0 | -0.237 | 4 | 4.2065 | 3.9233 | 2.0496 | 1.8182 | 2.1051 | 50.0442
02/28/09 | 0:49 | 0 | 17.301 | 0 | 3 | 0 | 34.876 | 34.852 | 33.582 | 34.5 | 15.943 | 23.852 | 8.31 | 0 | 0 | 63.265 | 60.262 | 54.233 | 19.744 | 0 | 0 | 52.81 | 35.792 | [5 empty] | 0 | 0.376 | 5 | 4.1765 | 3.8948 | 2.0484 | 1.8182 | 2.0766 | 49.721
02/28/09 | 0:50 | 0 | 17.301 | 0 | 3 | 0 | 34.758 | 35.251 | 33.089 | 33.677 | 15.548 | 23.852 | 8.263 | 0 | 0 | 63.242 | 60.239 | 54.254 | 19.744 | 0 | 0 | 52.789 | 35.768 | [5 empty] | 0 | 1.081 | 6 | 4.1902 | 3.9078 | 2.049 | 1.8182 | 2.0896 | 49.869
02/28/09 | 0:51 | 0 | 17.293 | 0 | 3 | 0 | 34.048 | 35.105 | 32.661 | 33.084 | 15.247 | 23.847 | 8.157 | 0 | 0 | 63.194 | 60.166 | 54.182 | 19.689 | 0 | 0 | 52.761 | 35.763 | [5 empty] | 0 | 0.964 | 7 | 4.2211 | 3.9371 | 2.0502 | 1.8182 | 2.119 | 50.1995
02/28/09 | 0:52 | 0 | 17.323 | 0 | 4 | 0 | 33.464 | 34.38 | 32.333 | 32.713 | 14.51 | 23.83 | 8.165 | 0 | 0 | 63.221 | 60.193 | 54.21 | 19.744 | 0 | 0 | 52.789 | 35.816 | [5 empty] | 0 | 0.751 | 8 | 4.2188 | 3.9349 | 2.0501 | 1.8182 | 2.1167 | 50.1747
02/28/09 | 0:53 | 0 | 17.245 | 0 | 3 | 0 | 32.967 | 33.766 | 32.014 | 32.399 | 26.282 | 23.822 | 8.059 | 0 | 0 | 63.103 | 60.211 | 54.135 | 19.739 | 0 | 0 | 52.761 | 35.763 | [5 empty] | 0 | 0.568 | 9 | 4.2496 | 3.9643 | 2.0514 | 1.8182 | 2.1461 | 50.5007
02/28/09 | 0:54 | 1 | 17.301 | 0 | 3 | 0 | 46.207 | 33.653 | 31.85 | 32.235 | 30.286 | 23.805 | 8.064 | 1 | 0 | 63.153 | 60.193 | 54.14 | 19.769 | 0 | 0 | 52.789 | 35.84 | [5 empty] | 17.301 | 13.972 | 10 | 4.2482 | 3.9629 | 2.0513 | 1.8182 | 2.1447 | 50.4854
02/28/09 | 0:55 | 0 | 17.301 | 1 | 3 | 0 | 49.119 | 46.23 | 31.585 | 32.068 | 30.936 | 23.805 | 8.064 | 1 | 0 | 63.107 | 60.239 | 54.096 | 19.794 | 0 | 0 | 52.789 | 35.816 | [5 empty] | 0 | 17.051 | 11 | 4.2482 | 3.9629 | 2.0513 | 1.8182 | 2.1447 | 50.4854
02/28/09 | 0:56 | 0 | 17.323 | 0 | 3 | 0 | 49.829 | 49.187 | 31.465 | 31.826 | 31.804 | 23.732 | 7.991 | 2 | 0 | 63.064 | 60.239 | 54.096 | 19.769 | 0 | 0 | 52.789 | 35.861 | [5 empty] | 0 | 18.003 | 12 | 4.2694 | 3.9831 | 2.0522 | 1.8182 | 2.1649 | 50.7073
02/28/09 | 0:57 | 1 | 17.293 | 0 | 3 | 0 | 50.214 | 49.824 | 31.316 | 31.605 | 31.387 | 23.656 | 7.936 | 1 | 0 | 63.103 | 60.189 | 54.068 | 19.764 | 0 | 0 | 52.737 | 35.832 | [5 empty] | 17.293 | 18.609 | 13 | 4.2854 | 3.9983 | 2.0528 | 1.8182 | 2.1801 | 50.8731
02/28/09 | 0:58 | 0 | 17.293 | 0 | 3 | 0 | 50.707 | 50.408 | 31.423 | 31.47 | 32.483 | 23.714 | 7.974 | 2 | 0 | 63.089 | 60.175 | 54.007 | 19.727 | 0 | 0 | 52.7 | 35.844 | [5 empty] | 0 | 19.237 | 14 | 4.2744 | 3.9878 | 2.0524 | 1.8182 | 2.1696 | 50.7587
02/28/09 | 0:59 | 0 | 17.348 | 0 | 3 | 0 | 50.975 | 50.905 | 31.705 | 31.585 | 32.852 | 23.732 | 7.991 | 2 | 0 | 63.105 | 60.148 | 54.023 | 19.744 | 0 | 0 | 52.693 | 35.861 | [5 empty] | 0 | 19.39 | 15 | 4.2694 | 3.9831 | 2.0522 | 1.8182 | 2.1649 | 50.7073
02/28/09 | 1:00 | 0 | 17.301 | 0 | 3 | 0 | 51.295 | 51.295 | 32.019 | 31.85 | 33.582 | 23.732 | 7.941 | 1 | 0 | 63.105 | 60.168 | 53.956 | 19.744 | 0 | 0 | 52.716 | 35.837 | [5 empty] | 0 | 19.445 | 16 | 4.284 | 3.9969 | 2.0528 | 1.8182 | 2.1787 | 50.8581
02/28/09 | 1:01 | 1 | 17.293 | 0 | 2 | 0 | 51.909 | 51.566 | 32.326 | 32.11 | 34.258 | 23.751 | 7.911 | 2 | 0 | 63.078 | 60.12 | 53.928 | 19.714 | 0 | 0 | 52.688 | 35.739 | [5 empty] | 17.293 | 19.799 | 17 | 4.2927 | 4.0052 | 2.0531 | 1.8182 | 2.1871 | 50.948
02/28/09 | 1:02 | 0 | 17.301 | 0 | 3 | 0 | 52.282 | 52.282 | 32.783 | 32.5 | 34.474 | 23.805 | 7.916 | 1 | 0 | 63.105 | 60.168 | 53.956 | 19.719 | 0 | 0 | 52.716 | 35.768 | [5 empty] | 0 | 19.782 | 18 | 4.2913 | 4.0039 | 2.0531 | 1.8182 | 2.1857 | 50.933
02/28/09 | 1:03 | 0 | 17.323 | 0 | 3 | 0 | 50.492 | 52.672 | 33.488 | 32.972 | 27.586 | 23.852 | 7.941 | 2 | 0 | 63.128 | 60.168 | 53.979 | 19.744 | 0 | 0 | 52.716 | 35.789 | [5 empty] | 0 | 17.52 | 19 | 4.284 | 3.9969 | 2.0528 | 1.8182 | 2.1787 | 50.8581
02/28/09 | 1:04 | 0 | 17.348 | 0 | 3 | 0 | 38.868 | 51.64 | 34.287 | 33.629 | 22.528 | 23.925 | 7.966 | 0 | 0 | 63.151 | 60.102 | 54 | 19.769 | 0 | 0 | 52.693 | 35.813 | [5 empty] | 0 | 5.239 | 20 | 4.2767 | 3.99 | 2.0525 | 1.8182 | 2.1718 | 50.7828
02/28/09 | 1:05 | 0 | 17.301 | 1 | 3 | 0 | 35.93 | 40.514 | 34.852 | 34.333 | 19.548 | 23.901 | 7.991 | 1 | 0 | 63.151 | 60.148 | 54.047 | 19.719 | 0 | 0 | 52.693 | 35.861 | [5 empty] | 0 | 1.597 | 21 | 4.2694 | 3.9831 | 2.0522 | 1.8182 | 2.1649 | 50.7073
02/28/09 | 1:06 | 0 | 17.323 | 0 | 2 | 0 | 35.531 | 36.849 | 35.227 | 35.062 | 18.188 | 24.021 | 7.966 | 0 | 0 | 63.151 | 60.148 | 54.047 | 19.744 | 0 | 0 | 52.716 | 35.837 | [5 empty] | 0 | 0.469 | 22 | 4.2767 | 3.99 | 2.0525 | 1.8182 | 2.1718 | 50.7828
02/28/09 | 1:07 | 0 | 17.301 | 0 | 3 | 0 | 35.72 | 36.213 | 35.51 | 35.486 | 18.09 | 23.996 | 7.991 | 0 | 0 | 63.151 | 60.168 | 54.07 | 19.744 | 0 | 0 | 52.693 | 35.861 | [5 empty] | 0 | 0.234 | 23 | 4.2694 | 3.9831 | 2.0522 | 1.8182 | 2.1649 | 50.7073
02/28/09 | 1:08 | 0 | 17.27 | 0 | 3 | 0 | 35.902 | 36.256 | 34.868 | 35.715 | 17.665 | 23.942 | 8.009 | 0 | 0 | 63.123 | 60.075 | 54.065 | 19.714 | 0 | 0 | 52.644 | 35.809 | [5 empty] | 0 | 0.187 | 24 | 4.2642 | 3.9781 | 2.052 | 1.8182 | 2.1599 | 50.6528
02/28/09 | 1:09 | 0 | 17.27 | 0 | 3 | 0 | 35.997 | 36.373 | 34.022 | 35.033 | 16.556 | 23.942 | 8.034 | 0 | 0 | 63.123 | 60.075 | 54.065 | 19.714 | 0 | 0 | 52.644 | 35.761 | [5 empty] | 0 | 0.964 | 25 | 4.2569 | 3.9712 | 2.0517 | 1.8182 | 2.153 | 50.5769
02/28/09 | 1:10 | 0 | 17.301 | 0 | 4 | 0 | 35.462 | 36.45 | 33.488 | 34.192 | 16.511 | 23.972 | 8.089 | 0 | 0 | 63.151 | 60.079 | 54.093 | 19.744 | 0 | 0 | 52.693 | 35.813 | [5 empty] | 0 | 1.27 | 26 | 4.2409 | 3.956 | 2.051 | 1.8182 | 2.1378 | 50.4089
02/28/09 | 1:11 | 0 | 17.323 | 0 | 3 | 0 | 34.615 | 35.789 | 33.113 | 33.582 | 15.548 | 23.996 | 8.14 | 0 | 0 | 63.105 | 60.102 | 54.07 | 19.744 | 0 | 0 | 52.649 | 35.813 | [5 empty] | 0 | 1.033 | 27 | 4.226 | 3.9418 | 2.0504 | 1.8182 | 2.1237 | 50.252
02/28/09 | 1:12 | 0 | 17.293 | 0 | 3 | 0 | 33.928 | 34.916 | 32.802 | 33.201 | 14.555 | 23.92 | 8.034 | 0 | 0 | 63.057 | 60.075 | 53.972 | 19.714 | 0 | 0 | 52.597 | 35.715 | [5 empty] | 0 | 0.727 | 28 | 4.2569 | 3.9712 | 2.0517 | 1.8182 | 2.153 | 50.5769
02/28/09 | 1:13 | 0 | 17.301 | 0 | 3 | 0 | 35.837 | 34.333 | 32.618 | 33.017 | 29.705 | 24.021 | 8.114 | 0 | 0 | 63.039 | 60.079 | 54.023 | 19.744 | 0 | 0 | 52.672 | 35.768 | [5 empty] | 0 | 2.82 | 29 | 4.2336 | 3.949 | 2.0507 | 1.8182 | 2.1309 | 50.3321
02/28/09 | 1:14 | 0 | 17.301 | 0 | 3 | 0 | 48.177 | 37.201 | 32.429 | 32.783 | 31.151 | 23.876 | 8.114 | 1 | 0 | 63.016 | 60.056 | 53.932 | 19.744 | 0 | 0 | 52.672 | 35.744 | [5 empty] | 0 | 15.394 | 30 | 4.2336 | 3.949 | 2.0507 | 1.8182 | 2.1309 | 50.3321
02/28/09 | 1:15 | 1 | 17.301 | 0 | 3 | 0 | 49.554 | 48.268 | 32.186 | 32.641 | 31.585 | 23.852 | 8.114 | 2 | 0 | 63.016 | 60.033 | 53.909 | 19.719 | 0 | 0 | 52.672 | 35.72 | [5 empty] | 17.301 | 16.913 | 31 | 4.2336 | 3.949 | 2.0507 | 1.8182 | 2.1309 | 50.3321
02/28/09 | 1:16 | 0 | 17.301 | 1 | 3 | 1 | 50.011 | 49.782 | 31.897 | 32.38 | 31.801 | 23.852 | 8.114 | 1 | 0 | 62.993 | 60.013 | 53.932 | 19.719 | 0 | 0 | 52.649 | 35.72 | [5 empty] | 0 | 17.631 | 32 | 4.2336 | 3.949 | 2.0507 | 1.8182 | 2.1309 | 50.3321
02/28/09 | 1:17 | 0 | 17.301 | 0 | 3 | 0 | 50.767 | 50.216 | 31.801 | 32.139 | 32.5 | 23.756 | 8.165 | 2 | 0 | 62.993 | 60.013 | 53.886 | 19.719 | 0 | 0 | 52.602 | 35.72 | [5 empty] | 0 | 18.628 | 0 | 4.2188 | 3.9349 | 2.0501 | 1.8182 | 2.1167 | 50.1747
02/28/09 | 1:18 | 0 | 17.323 | 0 | 3 | 0 | 51.204 | 50.952 | 32.019 | 31.97 | 33.041 | 23.756 | 8.162 | 1 | 0 | 62.996 | 60.015 | 53.888 | 19.696 | 0 | 0 | 52.604 | 35.72 | [5 empty] | 0 | 19.234 | 1 | 4.2196 | 3.9358 | 2.8407 | 2.6087 | 1.3271 | 31.4498
02/28/09 | 1:19 | 1 | 17.328 | 0 | 3 | 0 | 51.414 | 51.528 | 32.262 | 32.142 | 33.866 | 23.783 | 8.167 | 2 | 0 | 62.998 | 60.017 | 53.867 | 19.747 | 0 | 0 | 52.63 | 35.746 | [5 empty] | 17.328 | 19.272 | 2 | 4.2182 | 3.9344 | 2.8406 | 2.6087 | 1.3257 | 31.4278
02/28/09 | 1:20 | 0 | 17.328 | 0 | 3 | 0 | 51.713 | 51.759 | 32.527 | 32.407 | 34.031 | 23.759 | 8.215 | 1 | 0 | 63.021 | 60.04 | 53.867 | 19.747 | 0 | 0 | 52.63 | 35.746 | [5 empty] | 0 | 19.306 | 3 | 4.2042 | 3.9211 | 2.8401 | 2.6087 | 1.3124 | 31.2163
02/28/09 | 1:21 | 0 | 17.328 | 0 | 3 | 0 | 52.217 | 52.011 | 32.857 | 32.668 | 34.926 | 23.759 | 8.24 | 2 | 0 | 63.021 | 60.04 | 53.867 | 19.772 | 0 | 0 | 52.606 | 35.746 | [5 empty] | 0 | 19.549 | 4 | 4.1969 | 3.9142 | 2.8398 | 2.6087 | 1.3055 | 31.1055
02/28/09 | 1:22 | 0 | 17.328 | 0 | 2 | 0 | 49.19 | 52.583 | 33.373 | 33.046 | 26.071 | 23.832 | 8.215 | 1 | 0 | 62.998 | 60.04 | 53.846 | 19.772 | 0 | 0 | 52.606 | 35.725 | [5 empty] | 0 | 16.144 | 5 | 4.2042 | 3.9211 | 2.8401 | 2.6087 | 1.3124 | 31.2163
02/28/09 | 1:23 | 0 | 17.321 | 0 | 3 | 0 | 38.375 | 50.676 | 34.026 | 33.51 | 21.946 | 23.778 | 8.26 | 1 | 0 | 63.016 | 59.99 | 53.839 | 19.716 | 0 | 0 | 52.578 | 35.696 | [5 empty] | 0 | 4.865 | 6 | 4.1911 | 3.9086 | 2.8395 | 2.6087 | 1.2999 | 31.0167
02/28/09 | 1:24 | 0 | 17.298 | 0 | 3 | 0 | 35.718 | 39.856 | 34.636 | 34.168 | 20.767 | 23.803 | 8.26 | 0 | 0 | 63.039 | 60.013 | 53.862 | 19.716 | 0 | 0 | 52.578 | 35.672 | [5 empty] | 0 | 1.55 | 7 | 4.1911 | 3.9086 | 2.8395 | 2.6087 | 1.2999 | 31.0167
02/28/09 | 1:25 | 0 | 17.328 | 0 | 3 | 0 | 35.347 | 36.617 | 35.16 | 34.878 | 18.736 | 23.903 | 8.315 | 0 | 0 | 63.066 | 60.017 | 53.937 | 19.747 | 0 | 0 | 52.583 | 35.701 | [5 empty] | 0 | 0.469 | 8 | 4.1751 | 3.8934 | 2.8389 | 2.6087 | 1.2847 | 30.771
02/28/09 | 1:26 | 0 | 17.321 | 0 | 3 | 0 | 35.483 | 35.954 | 35.435 | 35.414 | 17.444 | 23.874 | 8.333 | 0 | 0 | 63.039 | 59.967 | 53.909 | 19.716 | 0 | 0 | 52.532 | 35.672 | [5 empty] | 0 | 0.069 | 9 | 4.1698 | 3.8884 | 2.8387 | 2.6087 | 1.2797 | 30.6902
02/28/09 | 1:27 | 0 | 17.351 | 1 | 3 | 0 | 35.842 | 36.052 | 34.902 | 35.701 | 17.871 | 23.928 | 8.338 | 0 | 0 | 63.089 | 59.995 | 53.89 | 19.747 | 0 | 0 | 52.56 | 35.725 | [5 empty] | 0 | 0.141 | 10 | 4.1684 | 3.887 | 2.8386 | 2.6087 | 1.2783 | 30.6677
02/28/09 | 1:28 | 0 | 17.328 | 0 | 3 | 0 | 36.029 | 36.287 | 34.196 | 35.019 | 15.822 | 23.952 | 8.388 | 0 | 0 | 63.043 | 59.995 | 53.914 | 19.724 | 0 | 0 | 52.56 | 35.701 | [5 empty] | 0 | 1.01 | 11 | 4.1538 | 3.8732 | 2.838 | 2.6087 | 1.2645 | 30.442
02/28/09 | 1:29 | 0 | 17.328 | 0 | 3 | 0 | 35.39 | 36.354 | 33.627 | 34.215 | 15.744 | 23.923 | 8.358 | 1 | 0 | 63.016 | 59.967 | 53.909 | 19.742 | 0 | 0 | 52.532 | 35.672 | [5 empty] | 0 | 1.175 | 12 | 4.1626 | 3.8815 | 2.8384 | 2.6087 | 1.2728 | 30.5776
02/28/09 | 1:30 | 0 | 17.328 | 0 | 3 | 0 | 34.644 | 35.794 | 33.256 | 33.725 | 14.983 | 23.903 | 8.414 | 0 | 0 | 62.998 | 59.972 | 53.846 | 19.797 | 0 | 0 | 52.56 | 35.677 | [5 empty] | 0 | 0.919 | 13 | 4.1462 | 3.866 | 2.8377 | 2.6087 | 1.2573 | 30.3241
02/28/09 | 1:31 | 0 | 17.351 | 0 | 3 | 0 | 34.055 | 35.019 | 32.974 | 33.326 | 14.515 | 23.857 | 8.486 | 0 | 0 | 62.977 | 59.949 | 53.867 | 19.747 | 0 | 0 | 52.515 | 35.677 | [5 empty] | 0 | 0.729 | 14 | 4.1253 | 3.8461 | 2.8369 | 2.6087 | 1.2374 | 29.9951
02/28/09 | 1:32 | 1 | 17.351 | 0 | 3 | 0 | 38.614 | 34.431 | 32.74 | 33.115 | 29.974 | 23.879 | 8.486 | 0 | 0 | 62.977 | 59.972 | 53.846 | 19.797 | 0 | 0 | 52.56 | 35.653 | [5 empty] | 17.351 | 5.499 | 15 | 4.1253 | 3.8461 | 2.8369 | 2.6087 | 1.2374 | 29.9951
02/28/09 | 1:33 | 0 | 17.328 | 0 | 4 | 0 | 48.571 | 39.365 | 32.505 | 32.905 | 31.298 | 23.783 | 8.461 | 1 | 0 | 62.932 | 59.906 | 53.846 | 19.747 | 0 | 0 | 52.56 | 35.653 | [5 empty] | 0 | 15.666 | 16 | 4.1326 | 3.853 | 2.8372 | 2.6087 | 1.2443 | 30.1097
02/28/09 | 1:34 | 0 | 17.328 | 0 | 3 | 0 | 49.694 | 48.685 | 32.24 | 32.692 | 31.686 | 23.734 | 8.461 | 1 | 0 | 62.932 | 59.906 | 53.799 | 19.747 | 0 | 0 | 52.539 | 35.605 | [5 empty] | 0 | 17.002 | 17 | 4.1326 | 3.853 | 2.8372 | 2.6087 | 1.2443 | 30.1097
02/28/09 | 1:35 | 0 | 17.328 | 0 | 3 | 0 | 50.177 | 49.901 | 32.022 | 32.407 | 32.407 | 23.687 | 8.461 | 2 | 0 | 62.909 | 59.883 | 53.729 | 19.747 | 0 | 0 | 52.515 | 35.536 | [5 empty] | 0 | 17.77 | 18 | 4.1326 | 3.853 | 2.8372 | 2.6087 | 1.2443 | 30.1097
02/28/09 | 1:36 | 1 | 17.321 | 0 | 3 | 0 | 50.996 | 50.307 | 31.943 | 32.162 | 32.945 | 23.682 | 8.481 | 1 | 0 | 62.859 | 59.855 | 53.68 | 19.742 | 0 | 0 | 52.487 | 35.435 | [5 empty] | 17.321 | 18.834 | 19 | 4.1267 | 3.8475 | 2.8369 | 2.6087 | 1.2388 | 30.018
02/28/09 | 1:37 | 0 | 17.351 | 0 | 2 | 0 | 51.46 | 51.185 | 32.022 | 32.095 | 33.467 | 23.712 | 8.461 | 2 | 0 | 62.863 | 59.926 | 53.708 | 19.797 | 0 | 0 | 52.539 | 35.512 | [5 empty] | 0 | 19.365 | 20 | 4.1326 | 3.853 | 2.8372 | 2.6087 | 1.2443 | 30.1097
02/28/09 | 1:38 | 0 | 17.351 | 1 | 3 | 0 | 51.622 | 51.771 | 32.228 | 32.252 | 33.809 | 23.651 | 8.499 | 1 | 0 | 62.854 | 59.897 | 53.675 | 19.759 | 0 | 0 | 52.506 | 35.548 | [5 empty] | 0 | 19.37 | 21 | 4.1215 | 3.8425 | 2.8367 | 2.6087 | 1.2338 | 29.9353
02/28/09 | 1:39 | 0 | 17.313 | 0 | 3 | 1 | 51.953 | 51.93 | 32.584 | 32.466 | 34.395 | 23.673 | 8.496 | 2 | 0 | 62.875 | 59.871 | 53.65 | 19.732 | 0 | 0 | 52.48 | 35.545 | [5 empty] | 0 | 19.487 | 22 | 4.1224 | 3.8433 | 2.8367 | 2.6087 | 1.2346 | 29.9491
02/28/09 | 1:40 | 1 | 17.336 | 0 | 3 | 0 | 52.504 | 52.319 | 32.938 | 32.701 | 31.696 | 23.697 | 8.547 | 2 | 0 | 62.897 | 59.871 | 53.673 | 19.732 | 0 | 0 | 52.504 | 35.569 | [5 empty] | 17.336 | 19.803 | 0 | 4.1075 | 3.8292 | 2.8361 | 2.6087 | 1.2205 | 29.7137
02/28/09 | 1:41 | 0 | 17.336 | 0 | 3 | 0 | 40.951 | 52.8 | 33.455 | 33.055 | 23.577 | 23.744 | 8.572 | 1 | 0 | 62.897 | 59.871 | 53.626 | 19.732 | 0 | 0 | 52.48 | 35.569 | [5 empty] | 0 | 7.896 | 1 | 4.1002 | 3.8223 | 2.0453 | 1.8182 | 2.0041 | 48.8774
02/28/09 | 1:42 | 0 | 17.313 | 0 | 2 | 0 | 36.158 | 43.207 | 34.136 | 33.572 | 21.167 | 23.768 | 8.595 | 0 | 0 | 62.897 | 59.871 | 53.673 | 19.732 | 0 | 0 | 52.457 | 35.593 | [5 empty] | 0 | 2.586 | 2 | 4.0935 | 3.8159 | 2.0451 | 1.8182 | 1.9977 | 48.8019
02/28/09 | 1:43 | 0 | 17.313 | 0 | 3 | 0 | 35.077 | 37.215 | 34.677 | 34.254 | 19.289 | 23.817 | 8.62 | 0 | 0 | 62.92 | 59.849 | 53.694 | 19.732 | 0 | 0 | 52.48 | 35.593 | [5 empty] | 0 | 0.823 | 3 | 4.0863 | 3.809 | 2.0448 | 1.8182 | 1.9908 | 48.7195
02/28/09 | 1:44 | 0 | 17.313 | 0 | 3 | 0 | 35.077 | 35.804 | 35.218 | 34.864 | 18.547 | 23.793 | 8.645 | 0 | 0 | 62.897 | 59.871 | 53.65 | 19.757 | 0 | 0 | 52.48 | 35.593 | [5 empty] | 0 | 0.213 | 4 | 4.079 | 3.8021 | 2.0445 | 1.8182 | 1.9839 | 48.6368
02/28/09 | 1:45 | 0 | 17.313 | 0 | 3 | 0 | 35.359 | 35.641 | 35.1 | 35.452 | 17.167 | 23.842 | 8.645 | 0 | 0 | 62.92 | 59.849 | 53.694 | 19.709 | 0 | 0 | 52.457 | 35.641 | [5 empty] | 0 | -0.093 | 5 | 4.079 | 3.8021 | 2.0445 | 1.8182 | 1.9839 | 48.6368
02/28/09 | 1:46 | 0 | 17.336 | 0 | 3 | 0 | 35.71 | 35.875 | 34.371 | 35.242 | 16.944 | 23.866 | 8.67 | 0 | 0 | 62.92 | 59.826 | 53.741 | 19.732 | 0 | 0 | 52.48 | 35.617 | [5 empty] | 0 | 0.468 | 6 | 4.0717 | 3.7951 | 2.0442 | 1.8182 | 1.977 | 48.5538
02/28/09 | 1:47 | 0 | 17.336 | 0 | 3 | 0 | 35.569 | 36.134 | 33.782 | 34.464 | 16.747 | 23.866 | 8.645 | 0 | 0 | 62.897 | 59.826 | 53.717 | 19.757 | 0 | 0 | 52.457 | 35.617 | [5 empty] | 0 | 1.105 | 7 | 4.079 | 3.8021 | 2.0445 | 1.8182 | 1.9839 | 48.6368
02/28/09 | 1:48 | 0 | 17.336 | 0 | 3 | 0 | 34.888 | 35.969 | 33.29 | 33.878 | 16.35 | 23.866 | 8.62 | 1 | 0 | 62.897 | 59.803 | 53.673 | 19.709 | 0 | 0 | 52.457 | 35.593 | [5 empty] | 0 | 1.01 | 8 | 4.0863 | 3.809 | 2.0448 | 1.8182 | 1.9908 | 48.7195
02/28/09 | 1:49 | 0 | 17.313 | 1 | 3 | 0 | 34.206 | 35.287 | 32.938 | 33.361 | 15.832 | 23.842 | 8.62 | 0 | 0 | 62.831 | 59.803 | 53.626 | 19.732 | 0 | 0 | 52.457 | 35.593 | [5 empty] | 0 | 0.845 | 9 | 4.0863 | 3.809 | 2.0448 | 1.8182 | 1.9908 | 48.7195
02/28/09 | 1:50 | 0 | 17.336 | 0 | 3 | 0 | 33.713 | 34.56 | 32.68 | 33.031 | 27.262 | 23.793 | 8.645 | 0 | 0 | 62.831 | 59.803 | 53.673 | 19.732 | 0 | 0 | 52.434 | 35.593 | [5 empty] | 0 | 0.682 | 10 | 4.079 | 3.8021 | 2.0445 | 1.8182 | 1.9839 | 48.6368
02/28/09 | 1:51 | 0 | 17.283 | 0 | 3 | 0 | 46.65 | 34.294 | 32.461 | 32.792 | 30.992 | 23.714 | 8.64 | 0 | 0 | 62.781 | 59.753 | 53.575 | 19.679 | 0 | 0 | 52.382 | 35.565 | [5 empty] | 0 | 13.858 | 11 | 4.0804 | 3.8034 | 2.0445 | 1.8182 | 1.9853 | 48.6533
02/28/09 | 1:52 | 0 | 17.336 | 0 | 4 | 0 | 49.407 | 46.655 | 32.152 | 32.632 | 31.237 | 23.722 | 8.67 | 2 | 0 | 62.763 | 59.76 | 53.559 | 19.709 | 0 | 0 | 52.41 | 35.593 | [5 empty] | 0 | 16.775 | 12 | 4.0717 | 3.7951 | 2.0442 | 1.8182 | 1.977 | 48.5538
02/28/09 | 1:53 | 0 | 17.336 | 0 | 3 | 0 | 49.843 | 49.544 | 31.985 | 32.394 | 31.857 | 23.668 | 8.615 | 1 | 0 | 62.713 | 59.732 | 53.484 | 19.727 | 0 | 0 | 52.359 | 35.517 | [5 empty] | 0 | 17.449 | 13 | 4.0877 | 3.8104 | 2.0448 | 1.8182 | 1.9922 | 48.736
02/28/09 | 1:54 | 1 | 17.313 | 0 | 3 | 0 | 50.646 | 50.072 | 31.865 | 32.105 | 32.866 | 23.673 | 8.695 | 2 | 0 | 62.763 | 59.714 | 53.535 | 19.732 | 0 | 0 | 52.387 | 35.545 | [5 empty] | 17.313 | 18.541 | 14 | 4.0644 | 3.7882 | 2.0439 | 1.8182 | 1.97 | 48.4705
02/28/09 | 1:55 | 0 | 17.306 | 0 | 2 | 0 | 51.283 | 50.8 | 31.907 | 31.907 | 32.885 | 23.594 | 8.665 | 1 | 0 | 62.713 | 59.687 | 53.484 | 19.679 | 0 | 0 | 52.338 | 35.517 | [5 empty] | 0 | 19.376 | 15 | 4.0732 | 3.7965 | 2.0442 | 1.8182 | 1.9783 | 48.5704
02/28/09 | 1:56 | 0 | 17.336 | 0 | 3 | 0 | 51.631 | 51.587 | 32.152 | 32.007 | 33.479 | 23.673 | 8.695 | 2 | 0 | 62.74 | 59.714 | 53.465 | 19.709 | 0 | 0 | 52.366 | 35.521 | [5 empty] | 0 | 19.624 | 16 | 4.0644 | 3.7882 | 2.0439 | 1.8182 | 1.97 | 48.4705
02/28/09 | 1:57 | 1 | 17.336 | 0 | 3 | 0 | 51.906 | 51.93 | 32.321 | 32.225 | 34.206 | 23.648 | 8.67 | 2 | 0 | 62.74 | 59.714 | 53.465 | 19.732 | 0 | 0 | 52.387 | 35.521 | [5 empty] | 17.336 | 19.681 | 17 | 4.0717 | 3.7951 | 2.0442 | 1.8182 | 1.977 | 48.5538
02/28/09 | 1:58 | 0 | 17.306 | 0 | 3 | 0 | 52.359 | 52.221 | 32.673 | 32.495 | 34.682 | 23.68 | 8.703 | 1 | 0 | 62.722 | 59.719 | 53.402 | 19.714 | 0 | 0 | 52.371 | 35.411 | [5 empty] | 0 | 19.864 | 18 | 4.0621 | 3.786 | 2.0438 | 1.8182 | 1.9678 | 48.4438
02/28/09 | 1:59 | 0 | 17.336 | 1 | 3 | 0 | 44.264 | 52.73 | 33.077 | 32.795 | 25.382 | 23.673 | 8.72 | 1 | 0 | 62.76 | 59.712 | 53.463 | 19.684 | 0 | 0 | 52.34 | 35.287 | [5 empty] | 0 | 11.469 | 19 | 4.0571 | 3.7813 | 2.0436 | 1.8182 | 1.9631 | 48.3869
02/28/09 | 2:00 | 0 | 17.361 | 0 | 2 | 0 | 36.813 | 46.837 | 33.689 | 33.17 | 22.13 | 23.768 | 8.72 | 0 | 0 | 62.76 | 59.757 | 53.442 | 19.732 | 0 | 0 | 52.317 | 35.263 | [5 empty] | 0 | 3.643 | 20 | 4.0571 | 3.7813 | 2.0436 | 1.8182 | 1.9631 | 48.3869
02/28/09 | 2:01 | 0 | 17.336 | 0 | 3 | 0 | 35.029 | 38.153 | 34.299 | 33.759 | 19.782 | 23.768 | 8.768 | 1 | 0 | 62.783 | 59.712 | 53.486 | 19.732 | 0 | 0 | 52.249 | 35.332 | [5 empty] | 0 | 1.27 | 21 | 4.0432 | 3.768 | 2.043 | 1.8182 | 1.9498 | 48.2256
02/28/09 | 2:02 | 0 | 17.306 | 0 | 3 | 0 | 34.763 | 35.799 | 34.859 | 34.412 | 18.145 | 23.788 | 8.763 | 0 | 0 | 62.756 | 59.707 | 53.505 | 19.679 | 0 | 0 | 52.151 | 35.328 | [5 empty] | 0 | 0.351 | 22 | 4.0446 | 3.7694 | 2.0431 | 1.8182 | 1.9512 | 48.2424
02/28/09 | 2:03 | 0 | 17.336 | 0 | 3 | 0 | 35.05 | 35.38 | 35.05 | 35.074 | 17.459 | 23.842 | 8.743 | 0 | 0 | 62.806 | 59.712 | 53.533 | 19.709 | 0 | 0 | 52.112 | 35.332 | [5 empty] | 0 | -0.024 | 23 | 4.0504 | 3.7749 | 2.0433 | 1.8182 | 1.9568 | 48.3097
02/28/09 | 2:04 | 0 | 17.361 | 0 | 3 | 0 | 35.45 | 35.569 | 34.44 | 35.239 | 17.092 | 23.864 | 8.768 | 0 | 0 | 62.783 | 59.689 | 53.486 | 19.709 | 0 | 0 | 52.065 | 35.311 | [5 empty] | 0 | 0.211 | 24 | 4.0432 | 3.768 | 2.043 | 1.8182 | 1.9498 | 48.2256
02/28/09 | 2:05 | 0 | 17.361 | 0 | 3 | 0 | 35.545 | 35.852 | 33.759 | 34.51 | 16.622 | 23.842 | 8.743 | 0 | 0 | 62.783 | 59.666 | 53.51 | 19.709 | 0 | 0 | 51.997 | 35.311 | [5 empty] | 0 | 1.035 | 25 | 4.0504 | 3.7749 | 2.0433 | 1.8182 | 1.9568 | 48.3097
02/28/09 | 2:06 | 0 | 17.336 | 0 | 3 | 0 | 34.933 | 35.921 | 33.266 | 33.9 | 15.684 | 23.913 | 8.768 | 0 | 0 | 62.76 | 59.666 | 53.51 | 19.757 | 0 | 0 | 51.951 | 35.356 | [5 empty] | 0 | 1.033 | 26 | 4.0432 | 3.768 | 2.043 | 1.8182 | 1.9498 | 48.2256
02/28/09 | 2:07 | 0 | 17.306 | 0 | 3 | 0 | 34.247 | 35.328 | 32.907 | 33.354 | 14.741 | 23.812 | 8.738 | 0 | 0 | 62.71 | 59.595 | 53.414 | 19.701 | 0 | 0 | 51.899 | 35.328 | [5 empty] | 0 | 0.893 | 27 | 4.0519 | 3.7763 | 2.0434 | 1.8182 | 1.9581 | 48.3265
02/28/09 | 2:08 | 0 | 17.313 | 0 | 3 | 0 | 33.689 | 34.675 | 32.584 | 33.031 | 14.869 | 23.842 | 8.72 | 0 | 0 | 62.671 | 59.646 | 53.419 | 19.732 | 0 | 0 | 51.904 | 35.38 | [5 empty] | 0 | 0.658 | 28 | 4.0571 | 3.7813 | 2.0436 | 1.8182 | 1.9631 | 48.3869
02/28/09 | 2:09 | 0 | 17.313 | 0 | 3 | 0 | 43.865 | 34.11 | 32.417 | 32.725 | 30.489 | 23.744 | 8.793 | 0 | 0 | 62.671 | 59.623 | 53.419 | 19.732 | 0 | 0 | 51.881 | 35.404 | [5 empty] | 0 | 11.14 | 29 | 4.0359 | 3.7611 | 2.0427 | 1.8182 | 1.9429 | 48.1411
02/28/09 | 2:10 | 0 | 17.336 | 0 | 3 | 0 | 48.947 | 43.441 | 32.127 | 32.536 | 30.994 | 23.697 | 8.743 | 2 | 0 | 62.671 | 59.623 | 53.372 | 19.709 | 0 | 0 | 51.836 | 35.428 | [5 empty] | 0 | 16.411 | 30 | 4.0504 | 3.7749 | 2.0433 | 1.8182 | 1.9568 | 48.3097
02/28/09 | 2:11 | 1 | 17.336 | 1 | 3 | 0 | 49.635 | 49.084 | 31.958 | 32.321 | 31.526 | 23.673 | 8.72 | 1 | 0 | 62.649 | 59.6 | 53.349 | 19.709 | 0 | 0 | 51.813 | 35.428 | [5 empty] | 17.336 | 17.314 | 31 | 4.0571 | 3.7813 | 2.0436 | 1.8182 | 1.9631 | 48.3869
02/28/09 | 2:12 | 0 | 17.336 | 0 | 3 | 1 | 50.23 | 49.794 | 31.791 | 32.103 | 32.345 | 23.673 | 8.72 | 2 | 0 | 62.626 | 59.6 | 53.304 | 19.684 | 0 | 0 | 51.79 | 35.404 | [5 empty] | 0 | 18.127 | 32 | 4.0571 | 3.7813 | 2.0436 | 1.8182 | 1.9631 | 48.3869
02/28/09 | 2:13 | 0 | 17.336 | 0 | 3 | 0 | 51.057 | 50.322 | 31.718 | 31.911 | 32.677 | 23.599 | 8.645 | 1 | 0 | 62.56 | 59.666 | 53.304 | 19.709 | 0 | 0 | 51.813 | 35.356 | [5 empty] | 0 | 19.146 | 0 | 4.079 | 3.8021 | 2.0445 | 1.8182 | 1.9839 | 48.6368
02/28/09 | 2:14 | 0 | 17.336 | 0 | 3 | 0 | 51.629 | 51.171 | 31.862 | 31.911 | 33.572 | 23.673 | 8.695 | 2 | 0 | 62.582 | 59.666 | 53.281 | 19.732 | 0 | 0 | 51.766 | 35.356 | [5 empty] | 0 | 19.718 | 1 | 4.0644 | 3.7882 | 2.7257 | 2.5 | 1.2882 | 31.6952
02/28/09 | 2:15 | 1 | 17.283 | 0 | 3 | 0 | 51.923 | 51.853 | 32.171 | 32.098 | 33.871 | 23.668 | 8.615 | 2 | 0 | 62.576 | 59.595 | 53.276 | 19.701 | 0 | 0 | 51.738 | 35.328 | [5 empty] | 17.283 | 19.825 | 2 | 4.0877 | 3.8104 | 2.7266 | 2.5 | 1.3104 | 32.0563
02/28/09 | 2:16 | 0 | 17.336 | 0 | 3 | 0 | 52.112 | 52.294 | 32.512 | 32.345 | 34.299 | 23.648 | 8.67 | 1 | 0 | 62.603 | 59.6 | 53.211 | 19.684 | 0 | 0 | 51.745 | 35.356 | [5 empty] | 0 | 19.767 | 3 | 4.0717 | 3.7951 | 2.726 | 2.5 | 1.2951 | 31.8085
02/28/09 | 2:17 | 0 | 17.336 | 0 | 2 | 0 | 52.408 | 52.431 | 32.912 | 32.653 | 31.453 | 23.719 | 8.645 | 2 | 0 | 62.649 | 59.577 | 53.234 | 19.709 | 0 | 0 | 51.699 | 35.356 | [5 empty] | 0 | 19.755 | 4 | 4.079 | 3.8021 | 2.7263 | 2.5 | 1.3021 | 31.9213
02/28/09 | 2:18 | 0 | 17.336 | 0 | 3 | 0 | 40.315 | 52.707 | 33.431 | 33.007 | 25.357 | 23.768 | 8.645 | 1 | 0 | 62.649 | 59.6 | 53.281 | 19.709 | 0 | 0 | 51.699 | 35.38 | [5 empty] | 0 | 7.308 | 5 | 4.079 | 3.8021 | 2.7263 | 2.5 | 1.3021 | 31.9213
02/28/09 | 2:19 | 0 | 17.336 | 0 | 3 | 0 | 35.897 | 42.408 | 34.134 | 33.524 | 21.36 | 23.719 | 8.67 | 0 | 0 | 62.671 | 59.6 | 53.281 | 19.684 | 0 | 0 | 51.699 | 35.332 | [5 empty] | 0 | 2.373 | 6 | 4.0717 | 3.7951 | 2.726 | 2.5 | 1.2951 | 31.8085
02/28/09 | 2:20 | 0 | 17.336 | 0 | 3 | 0 | 34.981 | 36.978 | 34.699 | 34.23 | 19.757 | 23.744 | 8.695 | 0 | 0 | 62.649 | 59.554 | 53.304 | 19.709 | 0 | 0 | 51.675 | 35.38 | [5 empty] | 0 | 0.751 | 7 | 4.0644 | 3.7882 | 2.7257 | 2.5 | 1.2882 | 31.6952
02/28/09 | 2:21 | 0 | 17.336 | 1 | 3 | 0 | 35.029 | 35.687 | 35.122 | 34.864 | 19.46 | 23.842 | 8.695 | 0 | 0 | 62.649 | 59.554 | 53.281 | 19.709 | 0 | 0 | 51.675 | 35.38 | [5 empty] | 0 | 0.165 | 8 | 4.0644 | 3.7882 | 2.7257 | 2.5 | 1.2882 | 31.6952
02/28/09 | 2:22 | 0 | 17.336 | 0 | 3 | 0 | 35.38 | 35.639 | 35.005 | 35.404 | 18.819 | 23.842 | 8.768 | 0 | 0 | 62.671 | 59.554 | 53.304 | 19.709 | 0 | 0 | 51.675 | 35.38 | [5 empty] | 0 | -0.024 | 9 | 4.0432 | 3.768 | 2.7248 | 2.5 | 1.268 | 31.3621
02/28/09 | 2:23 | 0 | 17.313 | 0 | 3 | 0 | 35.663 | 35.873 | 34.182 | 35.146 | 18.128 | 23.864 | 8.695 | 0 | 0 | 62.626 | 59.554 | 53.281 | 19.732 | 0 | 0 | 51.675 | 35.332 | [5 empty] | 0 | 0.517 | 10 | 4.0644 | 3.7882 | 2.7257 | 2.5 | 1.2882 | 31.6952
02/28/09 | 2:24 | 0 | 17.313 | 0 | 3 | 0 | 35.45 | 36.11 | 33.572 | 34.347 | 17.585 | 23.842 | 8.743 | 0 | 0 | 62.603 | 59.554 | 53.304 | 19.732 | 0 | 0 | 51.675 | 35.332 | [5 empty] | 0 | 1.103 | 11 | 4.0504 | 3.7749 | 2.7251 | 2.5 | 1.2749 | 31.4765
02/28/09 | 2:25 | 0 | 17.313 | 0 | 3 | 0 | 34.723 | 35.804 | 33.149 | 33.689 | 16.944 | 23.817 | 8.743 | 1 | 0 | 62.603 | 59.531 | 53.253 | 19.701 | 0 | 0 | 51.647 | 35.328 | [5 empty] | 0 | 1.034 | 12 | 4.0504 | 3.7749 | 2.7251 | 2.5 | 1.2749 | 31.4765
02/28/09 | 2:26 | 0 | 17.313 | 0 | 3 | 0 | 34.041 | 35.074 | 32.795 | 33.218 | 16.35 | 23.793 | 8.768 | 0 | 0 | 62.603 | 59.488 | 53.281 | 19.709 | 0 | 0 | 51.652 | 35.38 | [5 empty] | 0 | 0.823 | 13 | 4.0432 | 3.768 | 2.7248 | 2.5 | 1.268 | 31.3621
02/28/09 | 2:27 | 0 | 17.313 | 0 | 3 | 0 | 33.572 | 34.392 | 32.536 | 32.912 | 28.466 | 23.793 | 8.768 | 0 | 0 | 62.582 | 59.465 | 53.211 | 19.684 | 0 | 0 | 51.629 | 35.428 | [5 empty] | 0 | 0.66 | 14 | 4.0432 | 3.768 | 2.7248 | 2.5 | 1.268 | 31.3621
02/28/09 | 2:28 | 0 | 17.336 | 0 | 3 | 0 | 46.998 | 34.392 | 32.417 | 32.701 | 31.428 | 23.719 | 8.793 | 0 | 0 | 62.537 | 59.465 | 53.188 | 19.684 | 0 | 0 | 51.608 | 35.404 | [5 empty] | 0 | 14.297 | 15 | 4.0359 | 3.7611 | 2.7245 | 2.5 | 1.2611 | 31.2472
02/28/09 | 2:29 | 1 | 17.336 | 0 | 3 | 0 | 49.404 | 47.021 | 32.103 | 32.56 | 31.477 | 23.719 | 8.793 | 2 | 0 | 62.514 | 59.442 | 53.167 | 19.709 | 0 | 0 | 51.584 | 35.38 | [5 empty] | 17.336 | 16.844 | 16 | 4.0359 | 3.7611 | 2.7245 | 2.5 | 1.2611 | 31.2472
02/28/09 | 2:30 | 0 | 17.313 | 0 | 3 | 0 | 49.817 | 49.589 | 31.838 | 32.296 | 31.813 | 23.697 | 8.793 | 1 | 0 | 62.468 | 59.465 | 53.143 | 19.732 | 0 | 0 | 51.608 | 35.356 | [5 empty] | 0 | 17.521 | 17 | 4.0359 | 3.7611 | 2.7245 | 2.5 | 1.2611 | 31.2472
02/28/09 | 2:31 | 0 | 17.313 | 0 | 3 | 0 | 50.553 | 50.048 | 31.767 | 32.056 | 32.56 | 23.673 | 8.793 | 2 | 0 | 62.468 | 59.442 | 53.097 | 19.709 | 0 | 0 | 51.584 | 35.356 | [5 empty] | 0 | 18.497 | 18 | 4.0359 | 3.7611 | 2.7245 | 2.5 | 1.2611 | 31.2472
02/28/09 | 2:32 | 1 | 17.313 | 1 | 3 | 0 | 51.239 | 50.781 | 31.813 | 31.887 | 33.266 | 23.624 | 8.843 | 1 | 0 | 62.468 | 59.442 | 53.052 | 19.709 | 0 | 0 | 51.561 | 35.332 | [5 empty] | 17.313 | 19.352 | 19 | 4.0213 | 3.7473 | 2.724 | 2.5 | 1.2473 | 31.0161
02/28/09 | 2:33 | 0 | 17.313 | 0 | 3 | 0 | 51.766 | 51.491 | 32.081 | 31.958 | 33.971 | 23.648 | 8.869 | 2 | 0 | 62.491 | 59.42 | 53.12 | 19.709 | 0 | 0 | 51.584 | 35.311 | [5 empty] | 0 | 19.808 | 20 | 4.0137 | 3.7401 | 2.7236 | 2.5 | 1.2401 | 30.8953
02/28/09 | 2:34 | 0 | 17.336 | 0 | 3 | 0 | 51.927 | 52.042 | 32.321 | 32.225 | 34.605 | 23.599 | 8.916 | 2 | 0 | 62.491 | 59.42 | 53.052 | 19.684 | 0 | 0 | 51.561 | 35.311 | [5 empty] | 0 | 19.702 | 21 | 4.0001 | 3.7271 | 2.7231 | 2.5 | 1.2271 | 30.6758
02/28/09 | 2:35 | 0 | 17.336 | 0 | 2 | 0 | 52.364 | 52.249 | 32.701 | 32.49 | 35.029 | 23.624 | 8.891 | 1 | 0 | 62.491 | 59.42 | 53.029 | 19.709 | 0 | 0 | 51.538 | 35.332 | [5 empty] | 0 | 19.874 | 22 | 4.0073 | 3.734 | 2.7234 | 2.5 | 1.234 | 30.7928
02/28/09 | 2:36 | 0 | 17.336 | 0 | 3 | 1 | 46.4 | 52.707 | 33.125 | 32.795 | 27.718 | 23.673 | 8.891 | 1 | 0 | 62.491 | 59.42 | 53.029 | 19.709 | 0 | 0 | 51.538 | 35.356 | [5 empty] | 0 | 13.605 | 23 | 4.0073 | 3.734 | 2.7234 | 2.5 | 1.234 | 30.7928
02/28/09 | 2:37 | 0 | 17.313 | 0 | 3 | 0 | 37.425 | 48.762 | 33.735 | 33.242 | 24.227 | 23.673 | 8.869 | 1 | 0 | 62.468 | 59.353 | 53.029 | 19.634 | 0 | 0 | 51.514 | 35.287 | [5 empty] | 0 | 4.183 | 0 | 4.0137 | 3.7401 | 2.7236 | 2.5 | 1.2401 | 30.8953
02/28/09 | 2:38 | 0 | 17.288 | 0 | 3 | 0 | 35.263 | 38.906 | 34.347 | 33.852 | 22.371 | 23.673 | 8.869 | 0 | 0 | 62.514 | 59.397 | 53.097 | 19.684 | 0 | 0 | 51.538 | 35.311 | [5 empty] | 0 | 1.411 | 1 | 4.0137 | 3.7401 | 2.0418 | 1.8182 | 1.9219 | 47.8824
02/28/09 | 2:39 | 0 | 17.313 | 0 | 3 | 0 | 34.933 | 36.11 | 34.912 | 34.534 | 21.071 | 23.768 | 8.869 | 0 | 0 | 62.56 | 59.397 | 53.12 | 19.684 | 0 | 0 | 51.538 | 35.356 | [5 empty] | 0 | 0.399 | 2 | 4.0137 | 3.7401 | 2.0418 | 1.8182 | 1.9219 | 47.8824
02/28/09 | 2:40 | 0 | 17.313 | 0 | 2 | 0 | 35.17 | 35.615 | 35.17 | 35.191 | 20.613 | 23.842 | 8.916 | 0 | 0 | 62.537 | 59.397 | 53.12 | 19.709 | 0 | 0 | 51.538 | 35.332 | [5 empty] | 0 | -0.021 | 3 | 4.0001 | 3.7271 | 2.0413 | 1.8182 | 1.9089 | 47.721
02/28/09 | 2:41 | 0 | 17.313 | 0 | 4 | 0 | 35.545 | 35.71 | 34.534 | 35.45 | 19.412 | 23.842 | 8.916 | 1 | 0 | 62.537 | 59.42 | 53.073 | 19.709 | 0 | 0 | 51.561 | 35.311 | [5 empty] | 0 | 0.095 | 4 | 4.0001 | 3.7271 | 2.0413 | 1.8182 | 1.9089 | 47.721
02/28/09 | 2:42 | 0 | 17.313 | 0 | 3 | 0 | 35.687 | 35.99 | 33.876 | 34.675 | 18.769 | 23.864 | 8.869 | 0 | 0 | 62.514 | 59.397 | 53.052 | 19.684 | 0 | 0 | 51.538 | 35.332 | [5 empty] | 0 | 1.012 | 5 | 4.0137 | 3.7401 | 2.0418 | 1.8182 | 1.9219 | 47.8824
02/28/09 | 2:43 | 0 | 17.288 | 1 | 3 | 0 | 35.098 | 36.062 | 33.335 | 33.971 | 18.374 | 23.817 | 8.941 | 0 | 0 | 62.514 | 59.353 | 53.097 | 19.659 | 0 | 0 | 51.514 | 35.311 | [5 empty] | 0 | 1.127 | 6 | 3.9928 | 3.7201 | 2.041 | 1.8182 | 1.9019 | 47.6347
02/28/09 | 2:44 | 0 | 17.288 | 0 | 3 | 0 | 34.371 | 35.474 | 32.89 | 33.476 | 17.559 | 23.913 | 8.891 | 0 | 0 | 62.491 | 59.353 | 53.073 | 19.684 | 0 | 0 | 51.491 | 35.332 | [5 empty] | 0 | 0.895 | 7 | 4.0073 | 3.734 | 2.0416 | 1.8182 | 1.9158 | 47.807
02/28/09 | 2:45 | 0 | 17.313 | 0 | 3 | 0 | 33.83 | 34.699 | 32.632 | 33.077 | 17.042 | 23.864 | 8.992 | 0 | 0 | 62.402 | 59.308 | 53.073 | 19.634 | 0 | 0 | 51.514 | 35.332 | [5 empty] | 0 | 0.753 | 8 | 3.9779 | 3.706 | 2.0404 | 1.8182 | 1.8878 | 47.4577
02/28/09 | 2:46 | 1 | 17.288 | 0 | 3 | 0 | 37.918 | 34.206 | 32.392 | 32.771 | 31.262 | 23.864 | 9.065 | 0 | 0 | 62.425 | 59.353 | 53.029 | 19.709 | 0 | 0 | 51.514 | 35.332 | [5 empty] | 17.288 | 5.147 | 9 | 3.9567 | 3.6858 | 2.0395 | 1.8182 | 1.8676 | 47.2019
02/28/09 | 2:47 | 0 | 17.313 | 0 | 3 | 0 | 48.305 | 38.624 | 32.225 | 32.632 | 32.417 | 23.842 | 9.014 | 1 | 0 | 62.425 | 59.308 | 52.982 | 19.709 | 0 | 0 | 51.47 | 35.38 | [5 empty] | 0 | 15.673 | 10 | 3.9715 | 3.6999 | 2.0401 | 1.8182 | 1.8817 | 47.3809
02/28/09 | 2:48 | 0 | 17.313 | 0 | 3 | 0 | 49.565 | 48.373 | 31.936 | 32.466 | 32.842 | 23.768 | 9.04 | 1 | 0 | 62.425 | 59.308 | 53.006 | 19.684 | 0 | 0 | 51.514 | 35.332 | [5 empty] | 0 | 17.099 | 11 | 3.964 | 3.6927 | 2.0398 | 1.8182 | 1.8745 | 47.2898
02/28/09 | 2:49 | 0 | 17.263 | 0 | 3 | 0 | 49.932 | 49.68 | 31.742 | 32.176 | 33.242 | 23.817 | 9.065 | 2 | 0 | 62.352 | 59.258 | 52.887 | 19.628 | 0 | 0 | 51.442 | 35.282 | [5 empty] | 0 | 17.756 | 12 | 3.9567 | 3.6858 | 2.0395 | 1.8182 | 1.8676 | 47.2019
02/28/09 | 2:50 | 1 | 17.288 | 0 | 3 | 0 | 50.62 | 50.184 | 31.671 | 31.936 | 33.311 | 23.817 | 9.065 | 1 | 0 | 62.357 | 59.285 | 52.868 | 19.709 | 0 | 0 | 51.47 | 35.263 | [5 empty] | 17.288 | 18.684 | 13 | 3.9567 | 3.6858 | 2.0395 | 1.8182 | 1.8676 | 47.2019
02/28/09 | 2:51 | 0 | 17.288 | 0 | 3 | 0 | 51.285 | 50.828 | 31.838 | 31.887 | 34.23 | 23.817 | 8.992 | 2 | 0 | 62.357 | 59.308 | 52.868 | 19.709 | 0 | 0 | 51.47 | 35.239 | [5 empty] | 0 | 19.398 | 14 | 3.9779 | 3.706 | 2.0404 | 1.8182 | 1.8878 | 47.4577
02/28/09 | 2:52 | 0 | 17.313 | 0 | 3 | 0 | 40.856 | 51.514 | 32.176 | 32.032 | 24.636 | 23.842 | 9.04 | 1 | 0 | 62.379 | 59.264 | 52.868 | 19.684 | 0 | 0 | 51.423 | 35.215 | [5 empty] | 0 | 8.824 | 15 | 3.964 | 3.6927 | 2.0398 | 1.8182 | 1.8745 | 47.2898
02/28/09 | 2:53 | 0 | 17.283 | 0 | 3 | 0 | 35.163 | 42.659 | 32.461 | 32.242 | 22.221 | 23.763 | 8.962 | 0 | 0 | 62.352 | 59.237 | 52.908 | 19.628 | 0 | 0 | 51.418 | 35.163 | [5 empty] | 0 | 2.921 | 16 | 3.9867 | 3.7143 | 2.0407 | 1.8182 | 1.8961 | 47.562
02/28/09 | 2:54 | 0 | 17.313 | 1 | 3 | 0 | 33.83 | 36.155 | 32.771 | 32.584 | 20.998 | 23.842 | 9.014 | 0 | 0 | 62.379 | 59.264 | 52.891 | 19.659 | 0 | 0 | 51.423 | 35.191 | [5 empty] | 0 | 1.246 | 17 | 3.9715 | 3.6999 | 2.0401 | 1.8182 | 1.8817 | 47.3809
02/28/09 | 2:55 | 0 | 17.313 | 0 | 3 | 0 | 33.524 | 34.534 | 33.266 | 32.936 | 19.93 | 23.864 | 8.992 | 0 | 0 | 62.379 | 59.264 | 52.915 | 19.684 | 0 | 0 | 51.423 | 35.17 | [5 empty] | 0 | 0.588 | 18 | 3.9779 | 3.706 | 2.0404 | 1.8182 | 1.8878 | 47.4577
02/28/09 | 2:56 | 0 | 17.288 | 0 | 3 | 0 | 33.524 | 34.065 | 33.407 | 33.452 | 19.015 | 23.842 | 9.014 | 0 | 0 | 62.402 | 59.264 | 52.915 | 19.684 | 0 | 0 | 51.4 | 35.215 | [5 empty] | 0 | 0.072 | 19 | 3.9715 | 3.6999 | 2.0401 | 1.8182 | 1.8817 | 47.3809
02/28/09 | 2:57 | 0 | 17.288 | 0 | 3 | 0 | 33.83 | 34.041 | 33.077 | 33.689 | 18.251 | 23.962 | 9.065 | 1 | 0 | 62.334 | 59.264 | 52.84 | 19.654 | 0 | 0 | 51.372 | 35.187 | [5 empty] | 0 | 0.141 | 20 | 3.9567 | 3.6858 | 2.0395 | 1.8182 | 1.8676 | 47.2019
02/28/09 | 2:58 | 0 | 17.288 | 0 | 3 | 0 | 33.9 | 34.251 | 32.795 | 33.338 | 17.756 | 23.962 | 9.065 | 0 | 0 | 62.315 | 59.244 | 52.847 | 19.709 | 0 | 0 | 51.402 | 35.218 | [5 empty] | 0 | 0.562 | 21 | 3.9567 | 3.6858 | 2.0395 | 1.8182 | 1.8676 | 47.2019
02/28/09 | 2:59 | 0 | 17.311 | 0 | 3 | 0 | 33.594 | 34.297 | 32.392 | 32.936 | 17.14 | 23.861 | 9.037 | 0 | 0 | 62.357 | 59.196 | 52.845 | 19.656 | 0 | 0 | 51.4 | 35.215 | [5 empty] | 0 | 0.658 | 22 | 3.9648 | 3.6936 | 2.0398 | 1.8182 | 1.8754 | 47.3004
02/28/09 | 3:00 | 0 | 17.318 | 0 | 3 | 0 | 33.225 | 33.976 | 32.085 | 32.52 | 16.629 | 23.847 | 9.07 | 0 | 0 | 62.343 | 59.226 | 52.875 | 19.689 | 0 | 0 | 51.407 | 35.246 | [5 empty] | 0 | 0.705 | 23 | 3.9552 | 3.6844 | 2.0395 | 1.8182 | 1.8662 | 47.1843
02/28/09 | 3:01 | 0 | 17.285 | 0 | 3 | 0 | 32.771 | 33.498 | 31.789 | 32.149 | 16.101 | 23.839 | 9.037 | 0 | 0 | 62.29 | 59.196 | 52.775 | 19.681 | 0 | 0 | 51.376 | 35.167 | [5 empty] | 0 | 0.622 | 24 | 3.9648 | 3.6936 | 2.0398 | 1.8182 | 1.8754 | 47.3004
02/28/09 | 3:02 | 0 | 17.318 | 0 | 4 | 0 | 43.425 | 33.084 | 31.627 | 31.941 | 31.097 | 23.798 | 9.095 | 0 | 0 | 62.297 | 59.203 | 52.828 | 19.714 | 0 | 0 | 51.407 | 35.246 | [5 empty] | 0 | 11.484 | 25 | 3.9479 | 3.6775 | 2.0392 | 1.8182 | 1.8593 | 47.0961
02/28/09 | 3:03 | 0 | 17.285 | 0 | 3 | 0 | 48.762 | 43.37 | 31.355 | 31.74 | 31.669 | 23.766 | 9.087 | 1 | 0 | 62.268 | 59.173 | 52.73 | 19.706 | 0 | 0 | 51.4 | 35.261 | [5 empty] | 0 | 17.022 | 26 | 3.9503 | 3.6797 | 2.0393 | 1.8182 | 1.8615 | 47.1243
02/28/09 | 3:04 | 1 | 17.311 | 0 | 3 | 0 | 49.337 | 48.923 | 31.164 | 31.524 | 32.054 | 23.741 | 9.087 | 2 | 0 | 62.245 | 59.15 | 52.707 | 19.681 | 0 | 0 | 51.376 | 35.237 | [5 empty] | 17.311 | 17.813 | 27 | 3.9503 | 3.6797 | 2.0393 | 1.8182 | 1.8615 | 47.1243
02/28/09 | 3:05 | 0 | 17.318 | 1 | 3 | 0 | 49.962 | 49.549 | 31.051 | 31.316 | 32.567 | 23.727 | 9.095 | 2 | 0 | 62.245 | 59.128 | 52.707 | 19.706 | 0 | 0 | 51.376 | 35.215 | [5 empty] | 0 | 18.646 | 28 | 3.9479 | 3.6775 | 2.0392 | 1.8182 | 1.8593 | 47.0961
02/28/09 | 3:06 | 0 | 17.285 | 0 | 3 | 0 | 50.116 | 50.093 | 31.09 | 31.164 | 33.263 | 23.719 | 9.037 | 1 | 0 | 62.222 | 59.15 | 52.66 | 19.706 | 0 | 0 | 51.376 | 35.191 | [5 empty] | 0 | 18.952 | 29 | 3.9648 | 3.6936 | 2.0398 | 1.8182 | 1.8754 | 47.3004
02/28/09 | 3:07 | 0 | 17.285 | 0 | 3 | 0 | 50.116 | 50.368 | 31.355 | 31.235 | 33.639 | 23.719 | 9.135 | 2 | 0 | 62.222 | 59.15 | 52.637 | 19.681 | 0 | 0 | 51.376 | 35.191 | [5 empty] | 0 | 18.881 | 30 | 3.9363 | 3.6664 | 2.0387 | 1.8182 | 1.8483 | 46.9541
02/28/09 | 3:08 | 1 | 17.285 | 0 | 3 | 0 | 50.275 | 50.413 | 31.693 | 31.573 | 34.321 | 23.741 | 9.135 | 2 | 0 | 62.245 | 59.15 | 52.66 | 19.681 | 0 | 0 | 51.353 | 35.215 | [5 empty] | 17.285 | 18.702 | 31 | 3.9363 | 3.6664 | 2.0387 | 1.8182 | 1.8483 | 46.9541
02/28/09 | 3:09 | 0 | 17.311 | 0 | 3 | 1 | 50.735 | 50.62 | 32.198 | 31.933 | 34.837 | 23.766 | 9.135 | 1 | 0 | 62.268 | 59.128 | 52.637 | 19.706 | 0 | 0 | 51.353 | 35.191 | [5 empty] | 0 | 18.802 | 32 | 3.9363 | 3.6664 | 2.0387 | 1.8182 | 1.8483 | 46.9541
02/28/09 | 3:10 | 0 | 17.311 | 0 | 3 | 0 | 51.171 | 51.078 | 32.747 | 32.343 | 35.567 | 23.766 | 9.112 | 2 | 0 | 62.268 | 59.128 | 52.637 | 19.706 | 0 | 0 | 51.33 | 35.237 | [5 empty] | 0 | 18.828 | 0 | 3.943 | 3.6728 | 2.039 | 1.8182 | 1.8546 | 47.0358
02/28/09 | 3:11 | 1 | 17.285 | 0 | 3 | 0 | 51.4 | 51.561 | 33.639 | 32.957 | 36.507 | 23.79 | 9.16 | 1 | 0 | 62.29 | 59.128 | 52.592 | 19.706 | 0 | 0 | 51.33 | 35.237 | [5 empty] | 17.285 | 18.443 | 1 | 3.929 | 3.6595 | 2.0384 | 1.8182 | 1.8413 | 46.865
02/28/09 | 3:12 | 0 | 17.26 | 0 | 3 | 0 | 42.877 | 51.857 | 34.462 | 33.897 | 27.79 | 23.861 | 9.112 | 1 | 0 | 62.268 | 59.173 | 52.637 | 19.706 | 0 | 0 | 51.33 | 35.215 | [5 empty] | 0 | 8.98 | 2 | 3.943 | 3.6728 | 2.039 | 1.8182 | 1.8546 | 47.0358
02/28/09 | 3:13 | 0 | 17.26 | 0 | 3 | 0 | 37.117 | 44.238 | 35.12 | 34.696 | 24.825 | 23.886 | 9.135 | 1 | 0 | 62.313 | 59.173 | 52.684 | 19.706 | 0 | 0 | 51.33 | 35.237 | [5 empty] | 0 | 2.421 | 3 | 3.9363 | 3.6664 | 2.0387 | 1.8182 | 1.8483 | 46.9541
02/28/09 | 3:14 | 0 | 17.285 | 0 | 3 | 0 | 36.177 | 37.964 | 35.543 | 35.402 | 23.332 | 23.96 | 9.062 | 0 | 0 | 62.313 | 59.128 | 52.73 | 19.729 | 0 | 0 | 51.33 | 35.237 | [5 empty] | 0 | 0.775 | 4 | 3.9575 | 3.6866 | 2.0396 | 1.8182 | 1.8685 | 47.2125
02/28/09 | 3:15 | 0 | 17.285 | 1 | 3 | 0 | 36.155 | 36.789 | 35.801 | 35.801 | 22.224 | 23.96 | 9.112 | 0 | 0 | 62.313 | 59.128 | 52.707 | 19.681 | 0 | 0 | 51.33 | 35.261 | [5 empty] | 0 | 0.354 | 5 | 3.943 | 3.6728 | 2.039 | 1.8182 | 1.8546 | 47.0358
02/28/09 | 3:16 | 0 | 17.285 | 0 | 3 | 0 | 36.318 | 36.741 | 35.402 | 36.084 | 20.85 | 23.984 | 9.112 | 0 | 0 | 62.334 | 59.128 | 52.754 | 19.729 | 0 | 0 | 51.33 | 35.237 | [5 empty] | 0 | 0.234 | 6 | 3.943 | 3.6728 | 2.039 | 1.8182 | 1.8546 | 47.0358
02/28/09 | 3:17 | 0 | 17.285 | 0 | 3 | 0 | 36.39 | 36.813 | 34.227 | 35.495 | 20.001 | 23.96 | 9.062 | 0 | 0 | 62.334 | 59.107 | 52.775 | 19.706 | 0 | 0 | 51.33 | 35.237 | [5 empty] | 0 | 0.895 | 7 | 3.9575 | 3.6866 | 2.0396 | 1.8182 | 1.8685 | 47.2125
02/28/09 | 3:18 | 0 | 17.255 | 0 | 4 | 0 | 35.797 | 36.761 | 33.517 | 34.316 | 19.38 | 23.977 | 9.057 | 0 | 0 | 62.263 | 59.1 | 52.726 | 19.699 | 0 | 0 | 51.302 | 35.232 | [5 empty] | 0 | 1.481 | 8 | 3.959 | 3.688 | 2.0396 | 1.8182 | 1.8698 | 47.2301
02/28/09 | 3:19 | 0 | 17.24 | 0 | 3 | 0 | 34.725 | 36.158 | 33.034 | 33.668 | 18.844 | 23.866 | 9.017 | 0 | 0 | 62.249 | 59.043 | 52.712 | 19.636 | 0 | 0 | 51.243 | 35.218 | [5 empty] | 0 | 1.057 | 9 | 3.9706 | 3.6991 | 2.0401 | 1.8182 | 1.8809 | 47.3704
02/28/09 | 3:20 | 0 | 17.27 | 0 | 3 | 0 | 34.003 | 35.105 | 32.85 | 33.201 | 18.53 | 23.871 | 8.997 | 0 | 0 | 62.254 | 59.07 | 52.716 | 19.666 | 0 | 0 | 51.295 | 35.246 | [5 empty] | 0 | 0.802 | 10 | 3.9765 | 3.7046 | 2.0403 | 1.8182 | 1.8864 | 47.4402
02/28/09 | 3:21 | 0 | 17.27 | 0 | 3 | 0 | 33.531 | 34.354 | 32.661 | 32.967 | 18.11 | 23.871 | 9.047 | 0 | 0 | 62.204 | 59.02 | 52.641 | 19.661 | 0 | 0 | 51.267 | 35.194 | [5 empty] | 0 | 0.564 | 11 | 3.9619 | 3.6908 | 2.0397 | 1.8182 | 1.8726 | 47.2653
02/28/09 | 3:22 | 0 | 17.27 | 0 | 4 | 0 | 44.295 | 33.861 | 32.497 | 32.943 | 32.377 | 23.847 | 9.047 | 1 | 0 | 62.208 | 59.048 | 52.646 | 19.691 | 0 | 0 | 51.295 | 35.201 | [5 empty] | 0 | 11.352 | 12 | 3.9619 | 3.6908 | 2.0397 | 1.8182 | 1.8726 | 47.2653
02/28/09 | 3:23 | 0 | 17.24 | 0 | 3 | 0 | 48.653 | 44.799 | 32.154 | 32.728 | 33.173 | 23.771 | 9.067 | 1 | 0 | 62.158 | 58.997 | 52.574 | 19.661 | 0 | 0 | 51.267 | 35.148 | [5 empty] | 0 | 15.925 | 13 | 3.9561 | 3.6853 | 2.0395 | 1.8182 | 1.8671 | 47.1949
02/28/09 | 3:24 | 0 | 17.24 | 0 | 3 | 0 | 49.362 | 48.926 | 31.865 | 32.394 | 33.527 | 23.675 | 9.042 | 1 | 0 | 62.158 | 59.02 | 52.574 | 19.661 | 0 | 0 | 51.267 | 35.148 | [5 empty] | 0 | 16.968 | 14 | 3.9634 | 3.6922 | 2.0398 | 1.8182 | 1.874 | 47.2828
02/28/09 | 3:25 | 1 | 17.215 | 0 | 3 | 0 | 49.547 | 49.523 | 31.671 | 32.083 | 34.136 | 23.697 | 9.042 | 2 | 0 | 62.137 | 59.02 | 52.527 | 19.661 | 0 | 0 | 51.267 | 35.194 | [5 empty] | 17.215 | 17.464 | 15 | 3.9634 | 3.6922 | 2.0398 | 1.8182 | 1.874 | 47.2828
02/28/09 | 3:26 | 0 | 17.27 | 1 | 4 | 0 | 49.988 | 49.827 | 31.823 | 31.894 | 34.424 | 23.68 | 9.047 | 2 | 0 | 62.165 | 59.025 | 52.508 | 19.714 | 0 | 0 | 51.248 | 35.201 | [5 empty] | 0 | 18.094 | 16 | 3.9619 | 3.6908 | 2.0397 | 1.8182 | 1.8726 | 47.2653
02/28/09 | 3:27 | 0 | 17.24 | 0 | 3 | 0 | 50.487 | 50.233 | 32.203 | 32.009 | 34.818 | 23.675 | 9.067 | 1 | 0 | 62.137 | 58.975 | 52.48 | 19.661 | 0 | 0 | 51.243 | 35.194 | [5 empty] | 0 | 18.478 | 17 | 3.9561 | 3.6853 | 2.0395 | 1.8182 | 1.8671 | 47.1949
02/28/09 | 3:28 | 0 | 17.24 | 0 | 3 | 0 | 50.578 | 50.76 | 32.515 | 32.348 | 35.148 | 23.675 | 9.017 | 2 | 0 | 62.137 | 58.975 | 52.504 | 19.661 | 0 | 0 | 51.22 | 35.172 | [5 empty] | 0 | 18.23 | 18 | 3.9706 | 3.6991 | 2.0401 | 1.8182 | 1.8809 | 47.3704
02/28/09 | 3:29 | 1 | 17.265 | 0 | 3 | 0 | 51.036 | 50.921 | 32.893 | 32.68 | 35.758 | 23.722 | 9.017 | 1 | 0 | 62.137 | 58.975 | 52.48 | 19.684 | 0 | 0 | 51.22 | 35.124 | [5 empty] | 17.265 | 18.356 | 19 | 3.9706 | 3.6991 | 2.0401 | 1.8182 | 1.8809 | 47.3704
02/28/09 | 3:30 | 0 | 17.24 | 0 | 3 | 0 | 48.697 | 51.404 | 33.55 | 33.127 | 30.178 | 23.651 | 9.067 | 2 | 0 | 62.137 | 58.952 | 52.48 | 19.661 | 0 | 0 | 51.22 | 35.172 | [5 empty] | 0 | 15.57 | 20 | 3.9561 | 3.6853 | 2.0395 | 1.8182 | 1.8671 | 47.1949
02/28/09 | 3:31 | 0 | 17.24 | 0 | 3 | 0 | 38.251 | 49.386 | 34.325 | 33.761 | 26.252 | 23.746 | 9.067 | 0 | 0 | 62.158 | 58.975 | 52.504 | 19.684 | 0 | 0 | 51.22 | 35.172 | [5 empty] | 0 | 4.49 | 21 | 3.9561 | 3.6853 | 2.0395 | 1.8182 | 1.8671 | 47.1949
02/28/09 | 3:32 | 0 | 17.24 | 0 | 2 | 0 | 35.83 | 39.236 | 35.007 | 34.56 | 23.842 | 23.817 | 9.067 | 0 | 0 | 62.158 | 58.975 | 52.48 | 19.709 | 0 | 0 | 51.22 | 35.218 | [5 empty] | 0 | 1.27 | 22 | 3.9561 | 3.6853 | 2.0395 | 1.8182 | 1.8671 | 47.1949
02/28/09 | 3:33 | 0 | 17.24 | 0 | 3 | 0 | 35.593 | 36.512 | 35.452 | 35.242 | 22.783 | 23.817 | 9.067 | 1 | 0 | 62.158 | 58.952 | 52.504 | 19.661 | 0 | 0 | 51.197 | 35.242 | [5 empty] | 0 | 0.351 | 23 | 3.9561 | 3.6853 | 2.0395 | 1.8182 | 1.8671 | 47.1949
02/28/09 | 3:34 | 0 | 17.215 | 0 | 4 | 0 | 35.83 | 36.134 | 35.593 | 35.758 | 21.65 | 23.817 | 9.09 | 0 | 0 | 62.181 | 58.975 | 52.55 | 19.661 | 0 | 0 | 51.22 | 35.194 | [5 empty] | 0 | 0.072 | 24 | 3.9494 | 3.6789 | 2.0392 | 1.8182 | 1.8607 | 47.1137
02/28/09 | 3:35 | 0 | 17.24 | 0 | 3 | 0 | 36.158 | 36.323 | 34.677 | 35.806 | 20.855 | 23.817 | 9.067 | 0 | 0 | 62.181 | 58.952 | 52.55 | 19.636 | 0 | 0 | 51.197 | 35.148 | [5 empty] | 0 | 0.352 | 25 | 3.9561 | 3.6853 | 2.0395 | 1.8182 | 1.8671 | 47.1949
02/28/09 | 3:36 | 0 | 17.265 | 0 | 3 | 0 | 36.064 | 36.581 | 33.878 | 34.773 | 20.129 | 23.746 | 9.09 | 0 | 0 | 62.158 | 58.952 | 52.55 | 19.661 | 0 | 0 | 51.22 | 35.124 | [5 empty] | 0 | 1.291 | 26 | 3.9494 | 3.6789 | 2.0392 | 1.8182 | 1.8607 | 47.1137
02/28/09 | 3:37 | 0 | 17.24 | 1 | 3 | 0 | 35.172 | 36.464 | 33.314 | 33.995 | 19.116 | 23.795 | 9.042 | 0 | 0 | 62.158 | 58.886 | 52.473 | 19.628 | 0 | 0 | 51.166 | 35.117 | [5 empty] | 0 | 1.177 | 27 | 3.9634 | 3.6922 | 2.0398 | 1.8182 | 1.874 | 47.2828
02/28/09 | 3:38 | 0 | 17.24 | 0 | 4 | 0 | 34.373 | 35.524 | 32.962 | 33.479 | 18.61 | 23.759 | 9.08 | 0 | 0 | 62.124 | 58.918 | 52.513 | 19.649 | 0 | 0 | 51.162 | 35.134 | [5 empty] | 0 | 0.894 | 28 | 3.9523 | 3.6817 | 2.0393 | 1.8182 | 1.8635 | 47.1491
02/28/09 | 3:39 | 0 | 17.238 | 0 | 3 | 0 | 33.735 | 34.651 | 32.795 | 33.101 | 18.077 | 23.768 | 9.04 | 0 | 0 | 62.064 | 58.881 | 52.476 | 19.634 | 0 | 0 | 51.124 | 35.144 | [5 empty] | 0 | 0.634 | 29 | 3.964 | 3.6927 | 2.0398 | 1.8182 | 1.8745 | 47.2898
02/28/09 | 3:40 | 0 | 17.213 | 0 | 3 | 0 | 36.201 | 34.041 | 32.56 | 33.005 | 32.174 | 23.744 | 9.087 | 0 | 0 | 62.042 | 58.858 | 52.455 | 19.656 | 0 | 0 | 51.148 | 35.144 | [5 empty] | 0 | 3.196 | 30 | 3.9503 | 3.6797 | 2.0393 | 1.8182 | 1.8615 | 47.1243
02/28/09 | 3:41 | 0 | 17.213 | 0 | 4 | 0 | 47.479 | 38.201 | 32.247 | 32.819 | 33.263 | 23.648 | 9.087 | 1 | 0 | 62.064 | 58.858 | 52.408 | 19.656 | 0 | 0 | 51.124 | 35.12 | [5 empty] | 0 | 14.66 | 31 | 3.9503 | 3.6797 | 2.0393 | 1.8182 | 1.8615 | 47.1243
02/28/09 | 3:42 | 1 | 17.187 | 0 | 3 | 1 | 49.038 | 47.775 | 32.007 | 32.56 | 33.218 | 23.67 | 9.087 | 1 | 0 | 62.019 | 58.858 | 52.385 | 19.656 | 0 | 0 | 51.124 | 35.12 | [5 empty] | 17.187 | 16.478 | 32 | 3.9503 | 3.6797 | 2.0393 | 1.8182 | 1.8615 | 47.1243
02/28/09 | 3:43 | 0 | 17.155 | 0 | 3 | 0 | 49.306 | 49.213 | 31.757 | 32.264 | 33.61 | 23.592 | 9.032 | 2 | 0 | 61.946 | 58.829 | 52.331 | 19.649 | 0 | 0 | 51.117 | 35.043 | [5 empty] | 0 | 17.042 | 0 | 3.9663 | 3.6949 | 2.0399 | 1.8182 | 1.8768 | 47.3179
02/28/09 | 3:44 | 0 | 17.187 | 0 | 3 | 0 | 49.771 | 49.565 | 31.718 | 31.983 | 34.158 | 23.648 | 9.087 | 1 | 0 | 61.975 | 58.835 | 52.317 | 19.706 | 0 | 0 | 51.124 | 35.074 | [5 empty] | 0 | 17.788 | 1 | 3.9503 | 3.6797 | 2.8298 | 2.6087 | 1.071 | 27.1127
02/28/09 | 3:45 | 0 | 17.187 | 0 | 3 | 0 | 50.184 | 50.069 | 31.958 | 31.983 | 34.603 | 23.648 | 9.065 | 2 | 0 | 61.975 | 58.835 | 52.294 | 19.623 | 0 | 0 | 51.071 | 35.043 | [5 empty] | 0 | 18.201 | 2 | 3.9567 | 3.6858 | 2.83 | 2.6087 | 1.0771 | 27.2227
02/28/09 | 3:46 | 1 | 17.18 | 0 | 3 | 0 | 50.315 | 50.497 | 32.311 | 32.191 | 34.926 | 23.543 | 9.032 | 2 | 0 | 61.946 | 58.762 | 52.263 | 19.576 | 0 | 0 | 51.071 | 34.995 | [5 empty] | 17.18 | 18.124 | 3 | 3.9663 | 3.6949 | 2.8304 | 2.6087 | 1.0862 | 27.387
02/28/09 | 3:47 | 0 | 17.155 | 0 | 3 | 0 | 50.749 | 50.728 | 32.716 | 32.551 | 35.419 | 23.592 | 9.055 | 1 | 0 | 61.969 | 58.762 | 52.263 | 19.623 | 0 | 0 | 51.071 | 34.902 | [5 empty] | 0 | 18.198 | 4 | 3.9596 | 3.6886 | 2.8301 | 2.6087 | 1.0799 | 27.2726
02/28/09 | 3:48 | 0 | 17.213 | 1 | 3 | 0 | 51.239 | 51.148 | 33.218 | 32.936 | 36.273 | 23.624 | 9.087 | 2 | 0 | 62.019 | 58.792 | 52.247 | 19.634 | 0 | 0 | 51.101 | 34.816 | [5 empty] | 0 | 18.303 | 5 | 3.9503 | 3.6797 | 2.8298 | 2.6087 | 1.071 | 27.1127
02/28/09 | 3:49 | 0 | 17.18 | 0 | 3 | 0 | 43.386 | 51.598 | 33.869 | 33.445 | 28.241 | 23.616 | 9.032 | 1 | 0 | 61.969 | 58.785 | 52.24 | 19.623 | 0 | 0 | 51.024 | 34.785 | [5 empty] | 0 | 9.941 | 6 | 3.9663 | 3.6949 | 2.8304 | 2.6087 | 1.0862 | 27.387
02/28/09 | 3:50 | 0 | 17.213 | 0 | 3 | 0 | 36.93 | 44.727 | 34.675 | 34.203 | 24.899 | 23.744 | 9.065 | 0 | 0 | 61.998 | 58.858 | 52.294 | 19.681 | 0 | 0 | 51.01 | 34.816 | [5 empty] | 0 | 2.727 | 7 | 3.9567 | 3.6858 | 2.83 | 2.6087 | 1.0771 | 27.2227
02/28/09 | 3:51 | 0 | 17.213 | 0 | 3 | 0 | 35.756 | 37.753 | 35.261 | 34.957 | 22.9 | 23.744 | 9.087 | 0 | 0 | 61.998 | 58.815 | 52.294 | 19.681 | 0 | 0 | 50.963 | 34.84 | [5 empty] | 0 | 0.799 | 8 | 3.9503 | 3.6797 | 2.8298 | 2.6087 | 1.071 | 27.1127
02/28/09 | 3:52 | 0 | 17.155 | 0 | 3 | 0 | 35.725 | 36.383 | 35.56 | 35.536 | 21.255 | 23.759 | 9.007 | 0 | 0 | 61.969 | 58.785 | 52.31 | 19.623 | 0 | 0 | 50.865 | 34.902 | [5 empty] | 0 | 0.189 | 9 | 3.9736 | 3.7019 | 2.8307 | 2.6087 | 1.0932 | 27.511
02/28/09 | 3:53 | 0 | 17.238 | 0 | 4 | 0 | 36.038 | 36.342 | 35.356 | 35.966 | 20.348 | 23.815 | 9.014 | 1 | 0 | 62.042 | 58.815 | 52.385 | 19.656 | 0 | 0 | 50.872 | 34.933 | [5 empty] | 0 | 0.072 | 10 | 3.9715 | 3.6999 | 2.8306 | 2.6087 | 1.0912 | 27.4763
02/28/09 | 3:54 | 0 | 17.213 | 0 | 3 | 0 | 36.273 | 36.555 | 34.345 | 35.591 | 19.706 | 23.815 | 9.065 | 0 | 0 | 62.019 | 58.769 | 52.385 | 19.656 | 0 | 0 | 50.826 | 34.933 | [5 empty] | 0 | 0.682 | 11 | 3.9567 | 3.6858 | 2.83 | 2.6087 | 1.0771 | 27.2227
02/28/09 | 3:55 | 0 | 17.18 | 0 | 3 | 0 | 35.818 | 36.641 | 33.562 | 34.385 | 18.563 | 23.736 | 9.055 | 0 | 0 | 61.989 | 58.762 | 52.331 | 19.623 | 0 | 0 | 50.749 | 34.902 | [5 empty] | 0 | 1.433 | 12 | 3.9596 | 3.6886 | 2.8301 | 2.6087 | 1.0799 | 27.2726
02/28/09 | 3:56 | 0 | 17.18 | 0 | 3 | 0 | 34.809 | 36.17 | 33.115 | 33.704 | 18.809 | 23.759 | 9.055 | 0 | 0 | 61.969 | 58.74 | 52.287 | 19.649 | 0 | 0 | 50.704 | 34.902 | [5 empty] | 0 | 1.105 | 13 | 3.9596 | 3.6886 | 2.8301 | 2.6087 | 1.0799 | 27.2726
02/28/09 | 3:57 | 0 | 17.18 | 0 | 4 | 0 | 34.055 | 35.089 | 32.716 | 33.28 | 17.821 | 23.687 | 9.032 | 0 | 0 | 61.989 | 58.785 | 52.331 | 19.674 | 0 | 0 | 50.704 | 34.902 | [5 empty] | 0 | 0.775 | 14 | 3.9663 | 3.6949 | 2.8304 | 2.6087 | 1.0862 | 27.387
02/28/09 | 3:58 | 0 | 17.155 | 0 | 3 | 0 | 33.515 | 34.361 | 32.598 | 32.998 | 17.748 | 23.687 | 8.994 | 0 | 0 | 61.937 | 58.708 | 52.277 | 19.613 | 0 | 0 | 50.672 | 34.89 | [5 empty] | 0 | 0.517 | 15 | 3.9773 | 3.7055 | 2.8309 | 2.6087 | 1.0968 | 27.5753
02/28/09 | 3:59 | 0 | 17.157 | 1 | 3 | 0 | 43.365 | 33.895 | 32.387 | 32.931 | 32.72 | 23.665 | 9.082 | 0 | 0 | 61.905 | 58.744 | 52.245 | 19.651 | 0 | 0 | 50.662 | 34.883 | [5 empty] | 0 | 10.434 | 16 | 3.9517 | 3.6811 | 2.8298 | 2.6087 | 1.0724 | 27.1377
02/28/09 | 4:00 | 1 | 17.157 | 0 | 4 | 0 | 48.438 | 43.86 | 32.098 | 32.673 | 33.165 | 23.643 | 9.034 | 1 | 0 | 61.905 | 58.744 | 52.198 | 19.676 | 0 | 0 | 50.639 | 34.904 | [5 empty] | 17.157 | 15.765 | 17 | 3.9657 | 3.6944 | 2.8304 | 2.6087 | 1.0857 | 27.3771
02/28/09 | 4:01 | 0 | 17.19 | 0 | 3 | 0 | 49.362 | 48.744 | 31.816 | 32.419 | 33.479 | 23.697 | 9.115 | 2 | 0 | 61.891 | 58.751 | 52.205 | 19.684 | 0 | 0 | 50.646 | 34.959 | [5 empty] | 0 | 16.943 | 18 | 3.9421 | 3.672 | 2.8294 | 2.6087 | 1.0633 | 26.9721
02/28/09 | 4:02 | 0 | 17.157 | 0 | 3 | 0 | 49.516 | 49.54 | 31.664 | 32.098 | 33.754 | 23.594 | 9.082 | 1 | 0 | 61.882 | 58.698 | 52.154 | 19.651 | 0 | 0 | 50.616 | 34.952 | [5 empty] | 0 | 17.418 | 19 | 3.9517 | 3.6811 | 2.8298 | 2.6087 | 1.0724 | 27.1377
02/28/09 | 4:03 | 0 | 17.182 | 0 | 3 | 0 | 49.974 | 49.745 | 31.784 | 31.857 | 34.553 | 23.594 | 9.107 | 2 | 0 | 61.882 | 58.698 | 52.107 | 19.628 | 0 | 0 | 50.639 | 34.976 | [5 empty] | 0 | 18.117 | 20 | 3.9444 | 3.6742 | 2.8295 | 2.6087 | 1.0655 | 27.0124
02/28/09 | 4:04 | 1 | 17.157 | 0 | 3 | 0 | 50.501 | 50.296 | 32.098 | 31.978 | 34.952 | 23.594 | 9.034 | 1 | 0 | 61.861 | 58.676 | 52.06 | 19.676 | 0 | 0 | 50.592 | 34.952 | [5 empty] | 17.157 | 18.523 | 21 | 3.9657 | 3.6944 | 2.8304 | 2.6087 | 1.0857 | 27.3771
02/28/09 | 4:05 | 0 | 17.157 | 0 | 3 | 1 | 50.847 | 50.868 | 32.507 | 32.412 | 35.328 | 23.643 | 8.959 | 2 | 0 | 61.861 | 58.698 | 52.107 | 19.651 | 0 | 0 | 50.592 | 34.928 | [5 empty] | 0 | 18.435 | 22 | 3.9875 | 3.7151 | 2.8313 | 2.6087 | 1.1065 | 27.7478
02/28/09 | 4:06 | 0 | 17.157 | 0 | 3 | 0 | 51.213 | 51.236 | 32.883 | 32.79 | 36.081 | 23.643 | 8.984 | 2 | 0 | 61.861 | 58.698 | 52.084 | 19.651 | 0 | 0 | 50.548 | 34.928 | [5 empty] | 0 | 18.423 | 0 | 3.9803 | 3.7082 | 2.831 | 2.6087 | 1.0995 | 27.6247
02/28/09 | 4:07 | 0 | 17.157 | 0 | 3 | 0 | 45.159 | 51.626 | 33.519 | 33.213 | 28.797 | 23.619 | 8.984 | 1 | 0 | 61.861 | 58.676 | 52.06 | 19.651 | 0 | 0 | 50.525 | 34.976 | [5 empty] | 0 | 11.946 | 1 | 3.9803 | 3.7082 | 2.0405 | 1.8182 | 1.89 | 47.4855
02/28/09 | 4:08 | 0 | 17.157 | 0 | 3 | 0 | 37.208 | 46.557 | 34.318 | 33.847 | 24.774 | 23.619 | 9.034 | 0 | 0 | 61.905 | 58.676 | 52.13 | 19.651 | 0 | 0 | 50.525 | 34.952 | [5 empty] | 0 | 3.361 | 2 | 3.9657 | 3.6944 | 2.0399 | 1.8182 | 1.8762 | 47.3109
02/28/09 | 4:09 | 0 | 17.182 | 1 | 3 | 0 | 35.517 | 38.148 | 34.976 | 34.601 | 23.209 | 23.643 | 8.959 | 0 | 0 | 61.882 | 58.676 | 52.06 | 19.603 | 0 | 0 | 50.501 | 34.976 | [5 empty] | 0 | 0.916 | 3 | 3.9875 | 3.7151 | 2.0408 | 1.8182 | 1.897 | 47.5724
02/28/09 | 4:10 | 0 | 17.15 | 0 | 3 | 0 | 35.438 | 36.191 | 35.414 | 35.273 | 21.586 | 23.682 | 8.977 | 1 | 0 | 61.875 | 58.625 | 52.123 | 19.644 | 0 | 0 | 50.494 | 34.969 | [5 empty] | 0 | 0.165 | 4 | 3.9823 | 3.7102 | 2.0406 | 1.8182 | 1.892 | 47.5099
02/28/09 | 4:11 | 0 | 17.125 | 0 | 3 | 0 | 35.744 | 36.05 | 35.39 | 35.813 | 21.105 | 23.658 | 8.926 | 0 | 0 | 61.875 | 58.646 | 52.144 | 19.644 | 0 | 0 | 50.494 | 34.921 | [5 empty] | 0 | -0.069 | 5 | 3.9971 | 3.7243 | 2.0412 | 1.8182 | 1.9061 | 47.6865
02/28/09 | 4:12 | 0 | 17.15 | 0 | 3 | 0 | 36.119 | 36.285 | 34.45 | 35.696 | 20.478 | 23.707 | 9.024 | 0 | 0 | 61.875 | 58.603 | 52.123 | 19.644 | 0 | 0 | 50.471 | 34.897 | [5 empty] | 0 | 0.423 | 6 | 3.9686 | 3.6972 | 2.04 | 1.8182 | 1.879 | 47.3459
02/28/09 | 4:13 | 0 | 17.182 | 0 | 4 | 0 | 35.962 | 36.574 | 33.66 | 34.601 | 20.244 | 23.763 | 8.984 | 0 | 0 | 61.882 | 58.655 | 52.13 | 19.701 | 0 | 0 | 50.501 | 34.928 | [5 empty] | 0 | 1.361 | 7 | 3.9803 | 3.7082 | 2.0405 | 1.8182 | 1.89 | 47.4855
02/28/09 | 4:14 | 0 | 17.175 | 0 | 3 | 0 | 34.921 | 36.308 | 33.089 | 33.816 | 19.322 | 23.682 | 8.952 | 0 | 0 | 61.875 | 58.603 | 52.123 | 19.644 | 0 | 0 | 50.448 | 34.921 | [5 empty] | 0 | 1.105 | 8 | 3.9896 | 3.7171 | 2.0408 | 1.8182 | 1.8989 | 47.5966
02/28/09 | 4:15 | 0 | 17.157 | 0 | 3 | 0 | 34.129 | 35.352 | 32.742 | 33.261 | 18.366 | 23.763 | 8.959 | 0 | 0 | 61.861 | 58.655 | 52.107 | 19.676 | 0 | 0 | 50.478 | 34.928 | [5 empty] | 0 | 0.868 | 9 | 3.9875 | 3.7151 | 2.0408 | 1.8182 | 1.897 | 47.5724
02/28/09 | 4:16 | 0 | 17.15 | 0 | 3 | 0 | 33.558 | 34.474 | 32.475 | 32.9 | 18.014 | 23.707 | 9.024 | 0 | 0 | 61.832 | 58.58 | 52.1 | 19.644 | 0 | 0 | 50.38 | 34.873 | [5 empty] | 0 | 0.658 | 10 | 3.9686 | 3.6972 | 2.04 | 1.8182 | 1.879 | 47.3459
02/28/09 | 4:17 | 1 | 17.182 | 0 | 4 | 0 | 41.767 | 33.895 | 32.412 | 32.766 | 32.412 | 23.69 | 9.057 | 0 | 0 | 61.839 | 58.587 | 52.06 | 19.651 | 0 | 0 | 50.387 | 34.904 | [5 empty] | 17.182 | 9.001 | 11 | 3.959 | 3.688 | 2.0396 | 1.8182 | 1.8698 | 47.2301
02/28/09 | 4:18 | 0 | 17.15 | 0 | 3 | 0 | 48.109 | 42.253 | 32.066 | 32.594 | 33.11 | 23.682 | 8.952 | 1 | 0 | 61.781 | 58.575 | 52.028 | 19.669 | 0 | 0 | 50.331 | 34.873 | [5 empty] | 0 | 15.515 | 12 | 3.9896 | 3.7171 | 2.0408 | 1.8182 | 1.8989 | 47.5966
02/28/09 | 4:19 | 0 | 17.125 | 0 | 3 | 0 | 49.024 | 48.382 | 31.774 | 32.257 | 33.462 | 23.609 | 8.926 | 2 | 0 | 61.736 | 58.552 | 51.934 | 19.644 | 0 | 0 | 50.261 | 34.849 | [5 empty] | 0 | 16.767 | 13 | 3.9971 | 3.7243 | 2.0412 | 1.8182 | 1.9061 | 47.6865
02/28/09 | 4:20 | 0 | 17.125 | 0 | 3 | 0 | 49.437 | 49.229 | 31.607 | 31.968 | 33.297 | 23.584 | 8.952 | 1 | 0 | 61.736 | 58.509 | 51.934 | 19.618 | 0 | 0 | 50.216 | 34.801 | [5 empty] | 0 | 17.469 | 14 | 3.9896 | 3.7171 | 2.0408 | 1.8182 | 1.8989 | 47.5966
02/28/09 | 4:21 | 1 | 17.099 | 1 | 3 | 0 | 49.985 | 49.71 | 31.632 | 31.823 | 33.979 | 23.538 | 8.926 | 2 | 0 | 61.692 | 58.53 | 51.913 | 19.644 | 0 | 0 | 50.193 | 34.778 | [5 empty] | 17.099 | 18.162 | 15 | 3.9971 | 3.7243 | 2.0412 | 1.8182 | 1.9061 | 47.6865
02/28/09 | 4:22 | 0 | 17.099 | 0 | 3 | 0 | 50.651 | 50.284 | 32.017 | 31.897 | 34.45 | 23.56 | 8.926 | 2 | 0 | 61.713 | 58.509 | 51.89 | 19.644 | 0 | 0 | 50.17 | 34.778 | [5 empty] | 0 | 18.754 | 16 | 3.9971 | 3.7243 | 2.0412 | 1.8182 | 1.9061 | 47.6865
02/28/09 | 4:23 | 0 | 17.089 | 0 | 3 | 0 | 50.756 | 50.94 | 32.417 | 32.223 | 35.074 | 23.479 | 8.916 | 1 | 0 | 61.681 | 58.454 | 51.881 | 19.583 | 0 | 0 | 50.114 | 34.768 | [5 empty] | 0 | 18.533 | 17 | 4.0001 | 3.7271 | 2.0413 | 1.8182 | 1.9089 | 47.721
02/28/09 | 4:24 | 0 | 17.125 | 0 | 3 | 0 | 51.225 | 51.155 | 32.874 | 32.663 | 35.789 | 23.538 | 8.926 | 2 | 0 | 61.736 | 58.486 | 51.913 | 19.593 | 0 | 0 | 50.123 | 34.825 | [5 empty] | 0 | 18.562 | 18 | 3.9971 | 3.7243 | 2.0412 | 1.8182 | 1.9061 | 47.6865
02/28/09 | 4:25 | 0 | 17.125 | 0 | 3 | 0 | 45.285 | 51.591 | 33.414 | 33.086 | 28.667 | 23.489 | 8.926 | 1 | 0 | 61.759 | 58.486 | 51.913 | 19.593 | 0 | 0 | 50.1 | 34.871 | [5 empty] | 0 | 12.199 | 19 | 3.9971 | 3.7243 | 2.0412 | 1.8182 | 1.9061 | 47.6865
02/28/09 | 4:26 | 0 | 17.089 | 0 | 3 | 0 | 37.198 | 46.524 | 34.213 | 33.744 | 24.452 | 23.584 | 8.952 | 0 | 0 | 61.736 | 58.509 | 51.867 | 19.618 | 0 | 0 | 50.123 | 34.871 | [5 empty] | 0 | 3.454 | 20 | 3.9896 | 3.7171 | 2.0408 | 1.8182 | 1.8989 | 47.5966
02/28/09 | 4:27 | 0 | 17.125 | 0 | 3 | 0 | 35.483 | 38.069 | 34.919 | 34.567 | 22.67 | 23.609 | 8.879 | 1 | 0 | 61.759 | 58.486 | 51.934 | 19.644 | 0 | 0 | 50.1 | 34.895 | [5 empty] | 0 | 0.916 | 21 | 4.0108 | 3.7373 | 2.0417 | 1.8182 | 1.9191 | 47.8482
02/28/09 | 4:28 | 0 | 17.089 | 0 | 3 | 0 | 35.402 | 36.108 | 35.45 | 35.237 | 20.998 | 23.624 | 8.941 | 0 | 0 | 61.727 | 58.454 | 51.881 | 19.608 | 0 | 0 | 50.046 | 34.861 | [5 empty] | 0 | 0.165 | 22 | 3.9928 | 3.7201 | 2.041 | 1.8182 | 1.9019 | 47.6347
02/28/09 | 4:29 | 0 | 17.089 | 0 | 4 | 0 | 35.777 | 36.014 | 35.378 | 35.849 | 20.998 | 23.624 | 8.941 | 0 | 0 | 61.75 | 58.454 | 51.925 | 19.608 | 0 | 0 | 50.046 | 34.861 | [5 empty] | 0 | -0.072 | 23 | 3.9928 | 3.7201 | 2.041 | 1.8182 | 1.9019 | 47.6347
02/28/09 | 4:30 | 0 | 17.099 | 0 | 3 | 0 | 36.117 | 36.282 | 34.261 | 35.624 | 20.063 | 23.729 | 8.926 | 0 | 0 | 61.759 | 58.463 | 51.958 | 19.618 | 0 | 0 | 50.055 | 34.871 | [5 empty] | 0 | 0.493 | 24 | 3.9971 | 3.7243 | 2.0412 | 1.8182 | 1.9061 | 47.6865
02/28/09 | 4:31 | 0 | 17.125 | 0 | 3 | 0 | 35.859 | 36.564 | 33.531 | 34.402 | 19.495 | 23.705 | 8.926 | 0 | 0 | 61.736 | 58.463 | 51.958 | 19.644 | 0 | 0 | 50.009 | 34.849 | [5 empty] | 0 | 1.457 | 25 | 3.9971 | 3.7243 | 2.0412 | 1.8182 | 1.9061 | 47.6865
02/28/09 | 4:32 | 0 | 17.089 | 1 | 4 | 0 | 34.792 | 36.177 | 32.936 | 33.617 | 18.718 | 23.67 | 8.916 | 0 | 0 | 61.704 | 58.432 | 51.925 | 19.583 | 0 | 0 | 49.976 | 34.837 | [5 empty] | 0 | 1.175 | 26 | 4.0001 | 3.7271 | 2.0413 | 1.8182 | 1.9089 | 47.721
02/28/09 | 4:33 | 0 | 17.114 | 0 | 3 | 0 | 33.969 | 35.098 | 32.677 | 33.098 | 18.15 | 23.719 | 8.941 | 0 | 0 | 61.681 | 58.409 | 51.925 | 19.558 | 0 | 0 | 49.976 | 34.837 | [5 empty] | 0 | 0.871 | 27 | 3.9928 | 3.7201 | 2.041 | 1.8182 | 1.9019 | 47.6347
02/28/09 | 4:34 | 0 | 17.089 | 0 | 3 | 0 | 33.405 | 34.321 | 32.512 | 32.84 | 17.756 | 23.695 | 8.941 | 0 | 0 | 61.661 | 58.409 | 51.881 | 19.608 | 0 | 0 | 49.953 | 34.816 | [5 empty] | 0 | 0.565 | 28 | 3.9928 | 3.7201 | 2.041 | 1.8182 | 1.9019 | 47.6347
02/28/09 | 4:35 | 1 | 17.064 | 0 | 3 | 0 | 37.681 | 33.759 | 32.272 | 32.747 | 31.933 | 23.624 | 8.916 | 0 | 0 | 61.638 | 58.386 | 51.834 | 19.608 | 0 | 0 | 49.953 | 34.837 | [5 empty] | 17.064 | 4.934 | 29 | 4.0001 | 3.7271 | 2.0413 | 1.8182 | 1.9089 | 47.721
02/28/09 | 4:36 | 0 | 17.089 | 0 | 4 | 0 | 47.661 | 39.514 | 31.983 | 32.512 | 32.723 | 23.55 | 8.866 | 1 | 0 | 61.638 | 58.363 | 51.834 | 19.608 | 0 | 0 | 49.932 | 34.792 | [5 empty] | 0 | 15.149 | 30 | 4.0146 | 3.7409 | 2.0419 | 1.8182 | 1.9227 | 47.8927
02/28/09 | 4:37 | 0 | 17.089 | 0 | 3 | 0 | 49.22 | 48.027 | 31.644 | 32.198 | 33.287 | 23.526 | 8.866 | 2 | 0 | 61.615 | 58.363 | 51.787 | 19.608 | 0 | 0 | 49.932 | 34.792 | [5 empty] | 0 | 17.022 | 31 | 4.0146 | 3.7409 | 2.0419 | 1.8182 | 1.9227 | 47.8927
02/28/09 | 4:38 | 0 | 17.089 | 0 | 3 | 1 | 49.369 | 49.554 | 31.561 | 31.97 | 33.723 | 23.587 | 8.954 | 1 | 0 | 61.651 | 58.445 | 51.825 | 19.694 | 0 | 0 | 49.99 | 34.828 | [5 empty] | 0 | 17.399 | 32 | 3.989 | 3.7165 | 2.0408 | 1.8182 | 1.8984 | 47.5897
02/28/09 | 4:39 | 1 | 17.208 | 0 | 4 | 0 | 50.02 | 49.722 | 31.713 | 31.811 | 34.177 | 23.643 | 9.085 | 2 | 0 | 61.681 | 58.475 | 51.808 | 19.752 | 0 | 0 | 49.997 | 34.835 | [5 empty] | 17.208 | 18.209 | 0 | 3.9508 | 3.6803 | 2.0393 | 1.8182 | 1.8621 | 47.1314
02/28/09 | 4:40 | 0 | 17.208 | 0 | 3 | 0 | 50.249 | 50.296 | 32.002 | 31.882 | 34.129 | 23.643 | 8.987 | 1 | 0 | 61.681 | 58.495 | 51.808 | 19.752 | 0 | 0 | 49.997 | 34.859 | [5 empty] | 0 | 18.367 | 1 | 3.9794 | 3.7074 | 2.8309 | 2.6087 | 1.0987 | 27.6099
02/28/09 | 4:41 | 0 | 17.208 | 0 | 3 | 0 | 50.525 | 50.571 | 32.485 | 32.291 | 35.024 | 23.668 | 9.009 | 2 | 0 | 61.702 | 58.452 | 51.808 | 19.704 | 0 | 0 | 49.95 | 34.883 | [5 empty] | 0 | 18.234 | 2 | 3.973 | 3.7013 | 2.8307 | 2.6087 | 1.0926 | 27.5011
02/28/09 | 4:42 | 0 | 17.182 | 1 | 3 | 0 | 50.844 | 50.868 | 32.9 | 32.783 | 35.816 | 23.636 | 8.977 | 2 | 0 | 61.672 | 58.422 | 51.778 | 19.694 | 0 | 0 | 49.897 | 34.852 | [5 empty] | 0 | 18.061 | 3 | 3.9823 | 3.7102 | 2.8311 | 2.6087 | 1.1015 | 27.6592
02/28/09 | 4:43 | 1 | 17.175 | 0 | 3 | 0 | 51.435 | 51.25 | 33.536 | 33.23 | 36.495 | 23.66 | 8.977 | 1 | 0 | 61.718 | 58.422 | 51.801 | 19.694 | 0 | 0 | 49.897 | 34.897 | [5 empty] | 17.175 | 18.205 | 4 | 3.9823 | 3.7102 | 2.8311 | 2.6087 | 1.1015 | 27.6592
02/28/09 | 4:44 | 0 | 17.208 | 0 | 3 | 0 | 42.566 | 51.808 | 34.412 | 33.988 | 27.667 | 23.739 | 8.987 | 1 | 0 | 61.724 | 58.475 | 51.832 | 19.727 | 0 | 0 | 49.906 | 34.907 | [5 empty] | 0 | 8.578 | 5 | 3.9794 | 3.7074 | 2.8309 | 2.6087 | 1.0987 | 27.6099
02/28/09 | 4:45 | 0 | 17.175 | 0 | 3 | 0 | 37.036 | 43.523 | 35.086 | 34.828 | 25.323 | 23.781 | 8.954 | 1 | 0 | 61.718 | 58.445 | 51.825 | 19.694 | 0 | 0 | 49.876 | 34.852 | [5 empty] | 0 | 2.208 | 6 | 3.989 | 3.7165 | 2.8313 | 2.6087 | 1.1078 | 27.7723
02/28/09 | 4:46 | 0 | 17.15 | 0 | 3 | 0 | 36.143 | 37.741 | 35.675 | 35.533 | 23.418 | 23.827 | 8.954 | 0 | 0 | 61.74 | 58.422 | 51.848 | 19.694 | 0 | 0 | 49.852 | 34.852 | [5 empty] | 0 | 0.61 | 7 | 3.989 | 3.7165 | 2.8313 | 2.6087 | 1.1078 | 27.7723
02/28/09 | 4:47 | 0 | 17.15 | 0 | 3 | 0 | 36.261 | 36.756 | 36.026 | 36.096 | 22.672 | 23.852 | 8.929 | 0 | 0 | 61.74 | 58.445 | 51.892 | 19.694 | 0 | 0 | 49.829 | 34.828 | [5 empty] | 0 | 0.165 | 8 | 3.9963 | 3.7235 | 2.8316 | 2.6087 | 1.1148 | 27.8949
02/28/09 | 4:48 | 0 | 17.175 | 0 | 3 | 0 | 36.519 | 36.825 | 35.486 | 36.402 | 21.275 | 23.901 | 8.904 | 0 | 0 | 61.718 | 58.445 | 51.848 | 19.694 | 0 | 0 | 49.852 | 34.828 | [5 empty] | 0 | 0.117 | 9 | 4.0036 | 3.7304 | 2.8319 | 2.6087 | 1.1217 | 28.017
02/28/09 | 4:49 | 0 | 17.175 | 0 | 4 | 0 | 36.684 | 37.014 | 34.311 | 35.675 | 20.649 | 23.95 | 8.977 | 0 | 0 | 61.718 | 58.4 | 51.848 | 19.694 | 0 | 0 | 49.829 | 34.828 | [5 empty] | 0 | 1.009 | 10 | 3.9823 | 3.7102 | 2.8311 | 2.6087 | 1.1015 | 27.6592
02/28/09 | 4:50 | 0 | 17.15 | 0 | 3 | 0 | 35.954 | 37.06 | 33.558 | 34.357 | 19.867 | 23.901 | 8.954 | 0 | 0 | 61.718 | 58.4 | 51.869 | 19.694 | 0 | 0 | 49.829 | 34.828 | [5 empty] | 0 | 1.597 | 11 | 3.989 | 3.7165 | 2.8313 | 2.6087 | 1.1078 | 27.7723
02/28/09 | 4:51 | 0 | 17.175 | 0 | 3 | 0 | 34.756 | 36.237 | 33.113 | 33.747 | 19.274 | 23.925 | 8.904 | 0 | 0 | 61.695 | 58.377 | 51.892 | 19.694 | 0 | 0 | 49.829 | 34.852 | [5 empty] | 0 | 1.009 | 12 | 4.0036 | 3.7304 | 2.8319 | 2.6087 | 1.1217 | 28.017
02/28/09 | 4:52 | 0 | 17.175 | 0 | 4 | 0 | 34.005 | 35.062 | 32.9 | 33.275 | 18.608 | 23.95 | 8.929 | 0 | 0 | 61.695 | 58.377 | 51.848 | 19.694 | 0 | 0 | 49.806 | 34.852 | [5 empty] | 0 | 0.73 | 13 | 3.9963 | 3.7235 | 2.8316 | 2.6087 | 1.1148 | 27.8949
02/28/09 | 4:53 | 0 | 17.175 | 0 | 3 | 0 | 33.558 | 34.357 | 32.689 | 33.113 | 21.733 | 23.95 | 8.954 | 0 | 0 | 61.672 | 58.377 | 51.825 | 19.671 | 0 | 0 | 49.782 | 34.78 | [5 empty] | 0 | 0.445 | 14 | 3.989 | 3.7165 | 2.8313 | 2.6087 | 1.1078 | 27.7723
02/28/09 | 4:54 | 0 | 17.127 | 1 | 4 | 0 | 44.487 | 33.912 | 32.355 | 32.924 | 32.737 | 23.972 | 8.954 | 0 | 0 | 61.606 | 58.354 | 51.778 | 19.694 | 0 | 0 | 49.782 | 34.804 | [5 empty] | 0 | 11.563 | 15 | 3.989 | 3.7165 | 2.8313 | 2.6087 | 1.1078 | 27.7723
02/28/09 | 4:55 | 0 | 17.175 | 0 | 3 | 0 | 48.935 | 45.289 | 32.09 | 32.596 | 33.158 | 23.925 | 9.002 | 2 | 0 | 61.629 | 58.333 | 51.731 | 19.694 | 0 | 0 | 49.782 | 34.804 | [5 empty] | 0 | 16.339 | 16 | 3.975 | 3.7032 | 2.8308 | 2.6087 | 1.0946 | 27.5357
02/28/09 | 4:56 | 1 | 17.175 | 0 | 3 | 0 | 49.53 | 49.211 | 31.899 | 32.26 | 33.347 | 23.901 | 8.954 | 1 | 0 | 61.606 | 58.333 | 51.687 | 19.694 | 0 | 0 | 49.759 | 34.804 | [5 empty] | 17.175 | 17.27 | 17 | 3.989 | 3.7165 | 2.8313 | 2.6087 | 1.1078 | 27.7723
02/28/09 | 4:57 | 0 | 17.175 | 0 | 4 | 0 | 49.738 | 49.738 | 31.754 | 32.019 | 33.888 | 23.827 | 8.977 | 2 | 0 | 61.583 | 58.333 | 51.687 | 19.719 | 0 | 0 | 49.759 | 34.804 | [5 empty] | 0 | 17.719 | 18 | 3.9823 | 3.7102 | 2.8311 | 2.6087 | 1.1015 | 27.6592
02/28/09 | 4:58 | 0 | 17.175 | 0 | 3 | 0 | 50.058 | 50.013 | 31.97 | 32.019 | 34.053 | 23.869 | 8.994 | 2 | 0 | 61.464 | 58.235 | 51.563 | 19.563 | 0 | 0 | 49.638 | 34.703 | [5 empty] | 0 | 18.039 | 19 | 3.9773 | 3.7055 | 2.8309 | 2.6087 | 1.0968 | 27.5753
02/28/09 | 4:59 | 0 | 17.029 | 0 | 3 | 0 | 49.946 | 50.242 | 32.358 | 32.164 | 34.452 | 23.734 | 8.831 | 1 | 0 | 61.473 | 58.176 | 51.505 | 19.523 | 0 | 0 | 49.6 | 34.689 | [5 empty] | 0 | 17.782 | 20 | 4.0248 | 3.7506 | 2.8328 | 2.6087 | 1.1419 | 28.3711
02/28/09 | 5:00 | 1 | 17.029 | 0 | 3 | 0 | 50.06 | 50.359 | 32.83 | 32.668 | 35.182 | 23.759 | 8.806 | 2 | 0 | 61.451 | 58.199 | 51.482 | 19.573 | 0 | 0 | 49.624 | 34.665 | [5 empty] | 17.029 | 17.392 | 21 | 4.0321 | 3.7575 | 2.8331 | 2.6087 | 1.1488 | 28.4915
02/28/09 | 5:01 | 0 | 17.084 | 0 | 3 | 1 | 50.683 | 50.525 | 33.472 | 33.141 | 36.057 | 23.788 | 8.861 | 1 | 0 | 61.478 | 58.183 | 51.533 | 19.578 | 0 | 0 | 49.607 | 34.694 | [5 empty] | 0 | 17.542 | 22 | 4.0161 | 3.7423 | 2.8324 | 2.6087 | 1.1336 | 28.226
02/28/09 | 5:02 | 0 | 17.029 | 0 | 3 | 0 | 51.229 | 51.022 | 34.194 | 33.725 | 36.615 | 23.759 | 8.806 | 2 | 0 | 61.428 | 58.133 | 51.458 | 19.548 | 0 | 0 | 49.579 | 34.641 | [5 empty] | 0 | 17.504 | 0 | 4.0321 | 3.7575 | 2.8331 | 2.6087 | 1.1488 | 28.4915
02/28/09 | 5:03 | 0 | 17.029 | 0 | 3 | 0 | 51.848 | 51.687 | 34.993 | 34.593 | 37.272 | 23.805 | 8.783 | 2 | 0 | 61.451 | 58.199 | 51.482 | 19.573 | 0 | 0 | 49.6 | 34.689 | [5 empty] | 0 | 17.255 | 1 | 4.0388 | 3.7639 | 2.7247 | 2.5 | 1.2639 | 31.2932
02/28/09 | 5:04 | 1 | 17.054 | 1 | 4 | 0 | 49.442 | 52.284 | 35.533 | 35.416 | 31.419 | 23.805 | 8.783 | 1 | 0 | 61.517 | 58.176 | 51.505 | 19.573 | 0 | 0 | 49.556 | 34.711 | [5 empty] | 17.054 | 14.026 | 2 | 4.0388 | 3.7639 | 2.7247 | 2.5 | 1.2639 | 31.2932
02/28/09 | 5:05 | 0 | 17.054 | 0 | 3 | 0 | 40.047 | 49.761 | 36.05 | 36.029 | 26.117 | 23.879 | 8.856 | 1 | 0 | 61.517 | 58.176 | 51.505 | 19.548 | 0 | 0 | 49.556 | 34.711 | [5 empty] | 0 | 4.018 | 3 | 4.0175 | 3.7437 | 2.7238 | 2.5 | 1.2437 | 30.9558
02/28/09 | 5:06 | 0 | 17.054 | 0 | 3 | 0 | 37.885 | 40.729 | 36.287 | 36.473 | 23.805 | 23.925 | 8.856 | 0 | 0 | 61.494 | 58.199 | 51.528 | 19.573 | 0 | 0 | 49.6 | 34.689 | [5 empty] | 0 | 1.412 | 4 | 4.0175 | 3.7437 | 2.7238 | 2.5 | 1.2437 | 30.9558
02/28/09 | 5:07 | 0 | 17.054 | 0 | 3 | 0 | 37.461 | 38.495 | 36.521 | 36.732 | 21.902 | 23.95 | 8.929 | 0 | 0 | 61.517 | 58.155 | 51.596 | 19.573 | 0 | 0 | 49.556 | 34.689 | [5 empty] | 0 | 0.729 | 5 | 3.9963 | 3.7235 | 2.7229 | 2.5 | 1.2235 | 30.6148
02/28/09 | 5:08 | 0 | 17.029 | 0 | 3 | 0 | 37.296 | 38.026 | 36.332 | 36.873 | 21.012 | 23.974 | 8.881 | 0 | 0 | 61.517 | 58.155 | 51.666 | 19.548 | 0 | 0 | 49.556 | 34.711 | [5 empty] | 0 | 0.423 | 6 | 4.0103 | 3.7367 | 2.7235 | 2.5 | 1.2367 | 30.8394
02/28/09 | 5:09 | 0 | 17.029 | 0 | 3 | 0 | 37.272 | 37.813 | 35.299 | 36.615 | 20.116 | 24.023 | 8.831 | 0 | 0 | 61.54 | 58.155 | 51.666 | 19.548 | 0 | 0 | 49.556 | 34.711 | [5 empty] | 0 | 0.657 | 7 | 4.0248 | 3.7506 | 2.7241 | 2.5 | 1.2506 | 31.0717
02/28/09 | 5:10 | 0 | 17.054 | 0 | 4 | 0 | 36.897 | 37.672 | 34.359 | 35.44 | 19.03 | 23.95 | 8.881 | 0 | 0 | 61.54 | 58.155 | 51.643 | 19.548 | 0 | 0 | 49.533 | 34.711 | [5 empty] | 0 | 1.457 | 8 | 4.0103 | 3.7367 | 2.7235 | 2.5 | 1.2367 | 30.8394
02/28/09 | 5:11 | 0 | 17.029 | 0 | 3 | 0 | 35.77 | 37.248 | 33.725 | 34.5 | 18.51 | 24.045 | 8.856 | 0 | 0 | 61.517 | 58.133 | 51.619 | 19.573 | 0 | 0 | 49.556 | 34.665 | [5 empty] | 0 | 1.27 | 9 | 4.0175 | 3.7437 | 2.7238 | 2.5 | 1.2437 | 30.9558
02/28/09 | 5:12 | 0 | 17.054 | 0 | 3 | 0 | 34.852 | 36.074 | 33.419 | 33.936 | 17.547 | 24.023 | 8.881 | 0 | 0 | 61.494 | 58.133 | 51.596 | 19.598 | 0 | 0 | 49.556 | 34.665 | [5 empty] | 0 | 0.916 | 10 | 4.0103 | 3.7367 | 2.7235 | 2.5 | 1.2367 | 30.8394
02/28/09 | 5:13 | 0 | 16.999 | 0 | 4 | 0 | 34.189 | 35.153 | 33.156 | 33.555 | 16.803 | 24.016 | 8.753 | 0 | 0 | 61.423 | 58.105 | 51.521 | 19.568 | 0 | 0 | 49.551 | 34.613 | [5 empty] | 0 | 0.634 | 11 | 4.0475 | 3.7722 | 2.725 | 2.5 | 1.2722 | 31.4308
02/28/09 | 5:14 | 0 | 17.029 | 0 | 3 | 0 | 37.32 | 34.569 | 32.878 | 33.419 | 31.588 | 23.974 | 8.906 | 0 | 0 | 61.428 | 58.11 | 51.528 | 19.573 | 0 | 0 | 49.533 | 34.617 | [5 empty] | 0 | 3.901 | 12 | 4.003 | 3.7298 | 2.7232 | 2.5 | 1.2298 | 30.7226
02/28/09 | 5:15 | 0 | 17.054 | 1 | 4 | 0 | 47.882 | 39.741 | 32.596 | 33.091 | 33.254 | 23.95 | 8.806 | 1 | 0 | 61.405 | 58.087 | 51.528 | 19.548 | 0 | 0 | 49.533 | 34.548 | [5 empty] | 0 | 14.791 | 13 | 4.0321 | 3.7575 | 2.7244 | 2.5 | 1.2575 | 31.1873
02/28/09 | 5:16 | 0 | 17.024 | 0 | 3 | 0 | 49.229 | 48.265 | 32.304 | 32.732 | 33.249 | 23.849 | 8.753 | 2 | 0 | 61.378 | 58.037 | 51.453 | 19.543 | 0 | 0 | 49.528 | 34.541 | [5 empty] | 0 | 16.497 | 14 | 4.0475 | 3.7722 | 2.725 | 2.5 | 1.2722 | 31.4308
02/28/09 | 5:17 | 1 | 17.054 | 0 | 4 | 0 | 49.6 | 49.509 | 32.142 | 32.453 | 33.794 | 23.805 | 8.783 | 1 | 0 | 61.382 | 58.064 | 51.435 | 19.598 | 0 | 0 | 49.509 | 34.593 | [5 empty] | 17.054 | 17.147 | 15 | 4.0388 | 3.7639 | 2.7247 | 2.5 | 1.2639 | 31.2932
02/28/09 | 5:18 | 0 | 17.049 | 0 | 3 | 0 | 49.78 | 49.848 | 32.159 | 32.208 | 33.979 | 23.849 | 8.728 | 2 | 0 | 61.403 | 58.107 | 51.432 | 19.593 | 0 | 0 | 49.551 | 34.66 | [5 empty] | 0 | 17.572 | 16 | 4.0548 | 3.7791 | 2.7253 | 2.5 | 1.2791 | 31.545
02/28/09 | 5:19 | 0 | 17.14 | 0 | 3 | 0 | 49.957 | 50.209 | 32.632 | 32.443 | 34.254 | 23.866 | 8.869 | 1 | 0 | 61.464 | 58.146 | 51.472 | 19.636 | 0 | 0 | 49.591 | 34.701 | [5 empty] | 0 | 17.514 | 17 | 4.0137 | 3.7401 | 2.7236 | 2.5 | 1.2401 | 30.8953
02/28/09 | 5:20 | 0 | 17.14 | 0 | 3 | 0 | 50.279 | 50.371 | 33.055 | 32.845 | 34.912 | 23.866 | 8.843 | 2 | 0 | 61.441 | 58.146 | 51.402 | 19.659 | 0 | 0 | 49.591 | 34.701 | [5 empty] | 0 | 17.434 | 18 | 4.0213 | 3.7473 | 2.724 | 2.5 | 1.2473 | 31.0161
02/28/09 | 5:21 | 1 | 17.082 | 0 | 3 | 0 | 50.844 | 50.686 | 33.495 | 33.33 | 35.775 | 23.835 | 8.836 | 2 | 0 | 61.435 | 58.094 | 51.372 | 19.603 | 0 | 0 | 49.561 | 34.67 | [5 empty] | 17.082 | 17.514 | 19 | 4.0234 | 3.7492 | 2.724 | 2.5 | 1.2492 | 31.0486
02/28/09 | 5:22 | 0 | 17.132 | 0 | 3 | 0 | 51.418 | 51.281 | 34.129 | 33.799 | 36.361 | 23.835 | 8.861 | 1 | 0 | 61.435 | 58.094 | 51.418 | 19.626 | 0 | 0 | 49.561 | 34.694 | [5 empty] | 0 | 17.619 | 20 | 4.0161 | 3.7423 | 2.7237 | 2.5 | 1.2423 | 30.9326
02/28/09 | 5:23 | 0 | 17.165 | 0 | 3 | 0 | 52 | 51.885 | 35.007 | 34.56 | 37.332 | 23.866 | 8.869 | 2 | 0 | 61.487 | 58.146 | 51.472 | 19.684 | 0 | 0 | 49.591 | 34.725 | [5 empty] | 0 | 17.44 | 21 | 4.0137 | 3.7401 | 2.7236 | 2.5 | 1.2401 | 30.8953
02/28/09 | 5:24 | 0 | 17.132 | 0 | 4 | 0 | 51.624 | 52.427 | 35.61 | 35.328 | 33.306 | 23.81 | 8.861 | 1 | 0 | 61.435 | 58.117 | 51.418 | 19.626 | 0 | 0 | 49.516 | 34.694 | [5 empty] | 0 | 16.296 | 22 | 4.0161 | 3.7423 | 2.7237 | 2.5 | 1.2423 | 30.9326
02/28/09 | 5:25 | 0 | 17.132 | 1 | 3 | 1 | 40.686 | 50.639 | 35.94 | 36.033 | 27.858 | 23.884 | 8.836 | 1 | 0 | 61.457 | 58.094 | 51.418 | 19.626 | 0 | 0 | 49.537 | 34.718 | [5 empty] | 0 | 4.653 | 23 | 4.0234 | 3.7492 | 2.724 | 2.5 | 1.2492 | 31.0486
02/28/09 | 5:26 | 0 | 17.14 | 0 | 3 | 0 | 38.086 | 40.906 | 36.206 | 36.251 | 25.19 | 23.938 | 8.793 | 0 | 0 | 61.487 | 58.123 | 51.472 | 19.659 | 0 | 0 | 49.568 | 34.749 | [5 empty] | 0 | 1.835 | 0 | 4.0359 | 3.7611 | 2.7245 | 2.5 | 1.2611 | 31.2472
02/28/09 | 5:27 | 0 | 17.107 | 0 | 4 | 0 | 37.325 | 38.547 | 36.268 | 36.502 | 23.425 | 23.979 | 8.811 | 0 | 0 | 61.457 | 58.117 | 51.465 | 19.626 | 0 | 0 | 49.537 | 34.718 | [5 empty] | 0 | 0.823 | 1 | 4.0306 | 3.7561 | 2.9516 | 2.7273 | 1.0288 | 25.5256
02/28/09 | 5:28 | 0 | 17.14 | 0 | 3 | 0 | 37.146 | 37.945 | 36.088 | 36.722 | 22.059 | 24.06 | 8.869 | 0 | 0 | 61.487 | 58.146 | 51.496 | 19.709 | 0 | 0 | 49.591 | 34.77 | [5 empty] | 0 | 0.424 | 2 | 4.0137 | 3.7401 | 2.9509 | 2.7273 | 1.0128 | 25.233
02/28/09 | 5:29 | 0 | 17.14 | 0 | 4 | 0 | 37.098 | 37.662 | 34.959 | 36.251 | 21.434 | 24.06 | 8.919 | 0 | 0 | 61.487 | 58.123 | 51.519 | 19.684 | 0 | 0 | 49.568 | 34.749 | [5 empty] | 0 | 0.847 | 3 | 3.9992 | 3.7262 | 2.9503 | 2.7273 | 0.99895 | 24.9788
02/28/09 | 5:30 | 0 | 17.165 | 0 | 4 | 0 | 36.488 | 37.521 | 34.113 | 35.031 | 20.566 | 24.011 | 8.869 | 1 | 0 | 61.487 | 58.101 | 51.51 | 19.676 | 0 | 0 | 49.561 | 34.718 | [5 empty] | 0 | 1.457 | 4 | 4.0137 | 3.7401 | 2.9509 | 2.7273 | 1.0128 | 25.233
02/28/09 | 5:31 | 0 | 17.107 | 0 | 3 | 0 | 35.28 | 36.715 | 33.378 | 34.129 | 19.231 | 23.979 | 8.836 | 0 | 0 | 61.457 | 58.071 | 51.51 | 19.626 | 0 | 0 | 49.537 | 34.718 | [5 empty] | 0 | 1.151 | 5 | 4.0234 | 3.7492 | 2.9513 | 2.7273 | 1.0219 | 25.3997
02/28/09 | 5:32 | 0 | 17.132 | 0 | 4 | 0 | 34.364 | 35.538 | 32.907 | 33.448 | 18.739 | 23.955 | 8.836 | 0 | 0 | 61.412 | 58.048 | 51.442 | 19.626 | 0 | 0 | 49.516 | 34.718 | [5 empty] | 0 | 0.916 | 6 | 4.0234 | 3.7492 | 2.9513 | 2.7273 | 1.0219 | 25.3997
02/28/09 | 5:33 | 0 | 17.132 | 0 | 4 | 0 | 33.682 | 34.622 | 32.697 | 33.096 | 17.849 | 23.906 | 8.886 | 0 | 0 | 61.389 | 58.025 | 51.465 | 19.626 | 0 | 0 | 49.537 | 34.718 | [5 empty] | 0 | 0.586 | 7 | 4.0088 | 3.7354 | 2.9507 | 2.7273 | 1.0081 | 25.1468
02/28/09 | 5:34 | 0 | 17.107 | 0 | 3 | 0 | 33.306 | 33.988 | 32.387 | 32.883 | 28.292 | 23.93 | 8.836 | 0 | 0 | 61.366 | 58.048 | 51.372 | 19.626 | 0 | 0 | 49.516 | 34.739 | [5 empty] | 0 | 0.423 | 8 | 4.0234 | 3.7492 | 2.9513 | 2.7273 | 1.0219 | 25.3997
02/28/09 | 5:35 | 1 | 17.082 | 0 | 4 | 0 | 45.478 | 34.928 | 32.049 | 32.601 | 32.507 | 23.884 | 8.811 | 0 | 0 | 61.3 | 58.002 | 51.351 | 19.651 | 0 | 0 | 49.493 | 34.739 | [5 empty] | 17.082 | 12.877 | 9 | 4.0306 | 3.7561 | 2.9516 | 2.7273 | 1.0288 | 25.5256
02/28/09 | 5:36 | 0 | 17.107 | 0 | 4 | 0 | 48.438 | 46.671 | 31.808 | 32.242 | 33.048 | 23.81 | 8.861 | 2 | 0 | 61.323 | 58.002 | 51.327 | 19.651 | 0 | 0 | 49.493 | 34.718 | [5 empty] | 0 | 16.196 | 10 | 4.0161 | 3.7423 | 2.951 | 2.7273 | 1.015 | 25.2735
02/28/09 | 5:37 | 0 | 17.132 | 1 | 4 | 0 | 49.056 | 48.919 | 31.617 | 31.978 | 33.378 | 23.81 | 8.811 | 1 | 0 | 61.3 | 57.959 | 51.257 | 19.626 | 0 | 0 | 49.493 | 34.739 | [5 empty] | 0 | 17.078 | 11 | 4.0306 | 3.7561 | 2.9516 | 2.7273 | 1.0288 | 25.5256
02/28/09 | 5:38 | 1 | 17.107 | 0 | 3 | 0 | 49.47 | 49.4 | 31.639 | 31.833 | 33.495 | 23.835 | 8.786 | 2 | 0 | 61.277 | 57.913 | 51.19 | 19.578 | 0 | 0 | 49.4 | 34.67 | [5 empty] | 17.107 | 17.637 | 12 | 4.0379 | 3.763 | 2.9519 | 2.7273 | 1.0358 | 25.6509
02/28/09 | 5:39 | 0 | 17.059 | 0 | 4 | 0 | 49.493 | 49.789 | 31.833 | 31.808 | 34.129 | 23.665 | 8.786 | 2 | 0 | 61.209 | 57.913 | 51.12 | 19.578 | 0 | 0 | 49.446 | 34.622 | [5 empty] | 0 | 17.685 | 13 | 4.0379 | 3.763 | 2.9519 | 2.7273 | 1.0358 | 25.6509
02/28/09 | 5:40 | 0 | 17.059 | 0 | 3 | 0 | 49.126 | 49.859 | 32.122 | 32.073 | 34.505 | 23.641 | 8.786 | 1 | 0 | 61.232 | 57.87 | 51.12 | 19.553 | 0 | 0 | 49.4 | 34.622 | [5 empty] | 0 | 17.053 | 14 | 4.0379 | 3.763 | 2.9519 | 2.7273 | 1.0358 | 25.6509
02/28/09 | 5:41 | 0 | 17.034 | 0 | 3 | 0 | 49.056 | 49.561 | 32.483 | 32.436 | 35.022 | 23.665 | 8.786 | 2 | 0 | 61.232 | 57.936 | 51.075 | 19.553 | 0 | 0 | 49.4 | 34.598 | [5 empty] | 0 | 16.62 | 15 | 4.0379 | 3.763 | 2.9519 | 2.7273 | 1.0358 | 25.6509
02/28/09 | 5:42 | 1 | 17.059 | 0 | 4 | 0 | 49.262 | 49.561 | 32.883 | 32.79 | 35.751 | 23.714 | 8.76 | 2 | 0 | 61.209 | 57.936 | 51.12 | 19.578 | 0 | 0 | 49.423 | 34.598 | [5 empty] | 17.059 | 16.472 | 16 | 4.0455 | 3.7702 | 2.9522 | 2.7273 | 1.043 | 25.7808
02/28/09 | 5:43 | 0 | 17.034 | 0 | 3 | 0 | 49.561 | 49.768 | 33.541 | 33.283 | 36.457 | 23.714 | 8.738 | 1 | 0 | 61.209 | 57.891 | 51.096 | 19.578 | 0 | 0 | 49.4 | 34.598 | [5 empty] | 0 | 16.278 | 17 | 4.0519 | 3.7763 | 2.9525 | 2.7273 | 1.049 | 25.8903
02/28/09 | 5:44 | 0 | 17.059 | 0 | 4 | 0 | 50.044 | 50.088 | 34.153 | 33.964 | 37.397 | 23.714 | 8.713 | 2 | 0 | 61.209 | 57.891 | 51.075 | 19.553 | 0 | 0 | 49.4 | 34.577 | [5 empty] | 0 | 16.08 | 18 | 4.0592 | 3.7832 | 2.9528 | 2.7273 | 1.056 | 26.0144
02/28/09 | 5:45 | 0 | 17.059 | 0 | 3 | 0 | 50.686 | 50.592 | 34.763 | 34.553 | 38.289 | 23.665 | 8.688 | 1 | 0 | 61.254 | 57.87 | 51.12 | 19.528 | 0 | 0 | 49.379 | 34.622 | [5 empty] | 0 | 16.133 | 19 | 4.0665 | 3.7902 | 2.9531 | 2.7273 | 1.0629 | 26.138
02/28/09 | 5:46 | 1 | 17.059 | 1 | 3 | 0 | 51.351 | 51.213 | 35.117 | 35.117 | 39.112 | 23.69 | 8.612 | 2 | 0 | 61.277 | 57.891 | 51.143 | 19.553 | 0 | 0 | 49.4 | 34.622 | [5 empty] | 17.059 | 16.234 | 20 | 4.0886 | 3.8112 | 2.954 | 2.7273 | 1.0839 | 26.511
02/28/09 | 5:47 | 0 | 17.034 | 0 | 4 | 1 | 51.899 | 51.855 | 35.328 | 35.493 | 39.839 | 23.763 | 8.637 | 1 | 0 | 61.277 | 57.891 | 51.12 | 19.553 | 0 | 0 | 49.379 | 34.598 | [5 empty] | 0 | 16.406 | 21 | 4.0813 | 3.8043 | 2.9537 | 2.7273 | 1.077 | 26.3888
02/28/09 | 5:48 | 0 | 16.984 | 0 | 3 | 0 | 52.382 | 52.245 | 35.421 | 35.727 | 40.145 | 23.763 | 8.637 | 2 | 0 | 61.3 | 57.982 | 51.234 | 19.553 | 0 | 0 | 49.355 | 34.646 | [5 empty] | 0 | 16.655 | 0 | 4.0813 | 3.8043 | 2.9537 | 2.7273 | 1.077 | 26.3888
02/28/09 | 5:49 | 0 | 17.059 | 0 | 4 | 0 | 52.245 | 52.796 | 35.61 | 35.868 | 36.715 | 23.81 | 8.688 | 1 | 0 | 61.277 | 57.891 | 51.143 | 19.553 | 0 | 0 | 49.379 | 34.553 | [5 empty] | 0 | 16.377 | 1 | 4.0665 | 3.7902 | 2.8345 | 2.6087 | 1.1815 | 29.054
02/28/09 | 5:50 | 0 | 17.082 | 0 | 3 | 0 | 41.556 | 51.671 | 35.703 | 35.986 | 30.386 | 23.859 | 8.662 | 1 | 0 | 61.3 | 57.847 | 51.19 | 19.528 | 0 | 0 | 49.379 | 34.553 | [5 empty] | 0 | 5.57 | 2 | 4.074 | 3.7974 | 2.8348 | 2.6087 | 1.1887 | 29.1766
02/28/09 | 5:51 | 0 | 17.059 | 0 | 3 | 0 | 38.241 | 41.698 | 35.892 | 36.103 | 26.87 | 23.884 | 8.662 | 0 | 0 | 61.3 | 57.87 | 51.213 | 19.553 | 0 | 0 | 49.355 | 34.529 | [5 empty] | 0 | 2.138 | 3 | 4.074 | 3.7974 | 2.8348 | 2.6087 | 1.1887 | 29.1766
02/28/09 | 5:52 | 0 | 17.059 | 0 | 4 | 0 | 37.301 | 38.688 | 36.057 | 36.22 | 24.413 | 23.93 | 8.637 | 1 | 0 | 61.277 | 57.847 | 51.213 | 19.553 | 0 | 0 | 49.355 | 34.481 | [5 empty] | 0 | 1.081 | 4 | 4.0813 | 3.8043 | 2.8351 | 2.6087 | 1.1956 | 29.2941
02/28/09 | 5:53 | 0 | 17.082 | 0 | 3 | 0 | 36.973 | 37.82 | 35.986 | 36.361 | 22.461 | 23.93 | 8.612 | 0 | 0 | 61.3 | 57.847 | 51.257 | 19.553 | 0 | 0 | 49.332 | 34.481 | [5 empty] | 0 | 0.612 | 5 | 4.0886 | 3.8112 | 2.8354 | 2.6087 | 1.2025 | 29.4112
02/28/09 | 5:54 | 0 | 17.059 | 0 | 4 | 0 | 36.902 | 37.49 | 35.234 | 36.22 | 21.569 | 23.979 | 8.662 | 0 | 0 | 61.254 | 57.824 | 51.234 | 19.578 | 0 | 0 | 49.379 | 34.529 | [5 empty] | 0 | 0.682 | 6 | 4.074 | 3.7974 | 2.8348 | 2.6087 | 1.1887 | 29.1766
02/28/09 | 5:55 | 0 | 17.059 | 0 | 3 | 0 | 36.55 | 37.325 | 34.388 | 35.304 | 20.848 | 24.028 | 8.713 | 0 | 0 | 61.254 | 57.847 | 51.234 | 19.578 | 0 | 0 | 49.355 | 34.553 | [5 empty] | 0 | 1.246 | 7 | 4.0592 | 3.7832 | 2.8342 | 2.6087 | 1.1745 | 28.9356
02/28/09 | 5:56 | 0 | 17.059 | 0 | 4 | 0 | 35.634 | 36.856 | 33.847 | 34.505 | 19.651 | 23.979 | 8.713 | 0 | 0 | 61.232 | 57.824 | 51.213 | 19.553 | 0 | 0 | 49.309 | 34.553 | [5 empty] | 0 | 1.129 | 8 | 4.0592 | 3.7832 | 2.8342 | 2.6087 | 1.1745 | 28.9356
02/28/09 | 5:57 | 0 | 17.059 | 0 | 4 | 0 | 34.811 | 35.868 | 33.472 | 33.988 | 18.96 | 23.955 | 8.688 | 0 | 0 | 61.232 | 57.779 | 51.213 | 19.528 | 0 | 0 | 49.332 | 34.553 | [5 empty] | 0 | 0.823 | 9 | 4.0665 | 3.7902 | 2.8345 | 2.6087 | 1.1815 | 29.054
02/28/09 | 5:58 | 0 | 17.082 | 1 | 3 | 0 | 34.247 | 35.117 | 33.378 | 33.658 | 17.997 | 23.979 | 8.662 | 0 | 0 | 61.188 | 57.779 | 51.143 | 19.553 | 0 | 0 | 49.355 | 34.577 | [5 empty] | 0 | 0.589 | 10 | 4.074 | 3.7974 | 2.8348 | 2.6087 | 1.1887 | 29.1766
02/28/09 | 5:59 | 0 | 17.14 | 0 | 4 | 0 | 34.136 | 34.629 | 33.455 | 33.737 | 30.972 | 24.011 | 8.745 | 0 | 0 | 61.238 | 57.809 | 51.22 | 19.611 | 0 | 0 | 49.386 | 34.584 | [5 empty] | 0 | 0.399 | 11 | 4.0499 | 3.7744 | 2.8338 | 2.6087 | 1.1657 | 28.7835
02/28/09 | 6:00 | 1 | 17.14 | 0 | 3 | 0 | 46.657 | 36.509 | 33.244 | 33.689 | 32.986 | 23.938 | 8.745 | 0 | 0 | 61.218 | 57.831 | 51.173 | 19.611 | 0 | 0 | 49.386 | 34.584 | [5 empty] | 17.14 | 12.968 | 12 | 4.0499 | 3.7744 | 2.8338 | 2.6087 | 1.1657 | 28.7835
02/28/09 | 6:01 | 0 | 17.165 | 0 | 4 | 0 | 48.996 | 47.343 | 33.031 | 33.479 | 33.83 | 23.866 | 8.72 | 2 | 0 | 61.195 | 57.809 | 51.173 | 19.636 | 0 | 0 | 49.362 | 34.584 | [5 empty] | 0 | 15.517 | 13 | 4.0571 | 3.7813 | 2.8341 | 2.6087 | 1.1726 | 28.9024
02/28/09 | 6:02 | 0 | 17.114 | 0 | 3 | 0 | 49.591 | 49.409 | 32.797 | 33.29 | 34.278 | 23.866 | 8.688 | 1 | 0 | 61.143 | 57.756 | 51.052 | 19.603 | 0 | 0 | 49.332 | 34.553 | [5 empty] | 0 | 16.301 | 14 | 4.0665 | 3.7902 | 2.8345 | 2.6087 | 1.1815 | 29.054
02/28/09 | 6:03 | 1 | 17.14 | 0 | 4 | 0 | 49.843 | 49.866 | 32.68 | 32.986 | 34.136 | 23.817 | 8.771 | 2 | 0 | 61.172 | 57.809 | 51.082 | 19.636 | 0 | 0 | 49.386 | 34.584 | [5 empty] | 17.14 | 16.857 | 15 | 4.0423 | 3.7672 | 2.8335 | 2.6087 | 1.1585 | 28.6593
02/28/09 | 6:04 | 0 | 17.14 | 0 | 3 | 0 | 50.233 | 50.165 | 32.89 | 32.89 | 35.007 | 23.795 | 8.771 | 2 | 0 | 61.127 | 57.765 | 51.036 | 19.611 | 0 | 0 | 49.362 | 34.584 | [5 empty] | 0 | 17.343 | 16 | 4.0423 | 3.7672 | 2.8335 | 2.6087 | 1.1585 | 28.6593
02/28/09 | 6:05 | 0 | 17.114 | 0 | 3 | 0 | 50.532 | 50.578 | 33.151 | 33.079 | 35.359 | 23.746 | 8.771 | 1 | 0 | 61.127 | 57.765 | 51.036 | 19.611 | 0 | 0 | 49.339 | 34.608 | [5 empty] | 0 | 17.453 | 17 | 4.0423 | 3.7672 | 2.8335 | 2.6087 | 1.1585 | 28.6593
02/28/09 | 6:06 | 0 | 17.14 | 0 | 3 | 0 | 50.807 | 50.875 | 33.479 | 33.385 | 36.251 | 23.722 | 8.745 | 2 | 0 | 61.149 | 57.765 | 50.991 | 19.611 | 0 | 0 | 49.339 | 34.512 | [5 empty] | 0 | 17.422 | 18 | 4.0499 | 3.7744 | 2.8338 | 2.6087 | 1.1657 | 28.7835
02/28/09 | 6:07 | 1 | 17.114 | 0 | 4 | 0 | 51.288 | 51.22 | 33.761 | 33.689 | 36.911 | 23.771 | 8.72 | 1 | 0 | 61.149 | 57.786 | 51.012 | 19.611 | 0 | 0 | 49.316 | 34.56 | [5 empty] | 17.114 | 17.599 | 19 | 4.0571 | 3.7813 | 2.8341 | 2.6087 | 1.1726 | 28.9024
02/28/09 | 6:08 | 0 | 17.114 | 1 | 3 | 0 | 51.724 | 51.701 | 34.254 | 34.067 | 37.686 | 23.795 | 8.695 | 2 | 0 | 61.149 | 57.765 | 50.968 | 19.636 | 0 | 0 | 49.339 | 34.536 | [5 empty] | 0 | 17.657 | 20 | 4.0644 | 3.7882 | 2.8344 | 2.6087 | 1.1795 | 29.0209
02/28/09 | 6:09 | 0 | 17.165 | 0 | 3 | 0 | 52.137 | 52.182 | 34.89 | 34.629 | 38.272 | 23.771 | 8.793 | 1 | 0 | 61.195 | 57.765 | 51.036 | 19.611 | 0 | 0 | 49.339 | 34.536 | [5 empty] | 0 | 17.508 | 21 | 4.0359 | 3.7611 | 2.8332 | 2.6087 | 1.1524 | 28.5539
02/28/09 | 6:10 | 0 | 17.092 | 0 | 3 | 1 | 49.705 | 52.571 | 35.311 | 35.266 | 31.985 | 23.795 | 8.818 | 2 | 0 | 61.195 | 57.765 | 50.991 | 19.636 | 0 | 0 | 49.339 | 34.491 | [5 empty] | 0 | 14.439 | 22 | 4.0286 | 3.7542 | 2.8329 | 2.6087 | 1.1455 | 28.4338
02/28/09 | 6:11 | 0 | 17.114 | 0 | 3 | 0 | 40.035 | 49.843 | 35.665 | 35.71 | 28.13 | 23.842 | 8.793 | 0 | 0 | 61.195 | 57.742 | 51.059 | 19.611 | 0 | 0 | 49.316 | 34.536 | [5 empty] | 0 | 4.325 | 0 | 4.0359 | 3.7611 | 2.8332 | 2.6087 | 1.1524 | 28.5539
02/28/09 | 6:12 | 0 | 17.114 | 0 | 3 | 0 | 37.71 | 40.648 | 35.947 | 36.064 | 24.95 | 23.866 | 8.843 | 1 | 0 | 61.218 | 57.742 | 51.082 | 19.636 | 0 | 0 | 49.316 | 34.536 | [5 empty] | 0 | 1.646 | 1 | 4.0213 | 3.7473 | 2.0421 | 1.8182 | 1.9291 | 47.9712
02/28/09 | 6:13 | 0 | 17.114 | 0 | 4 | 0 | 37.146 | 38.296 | 36.11 | 36.323 | 23.651 | 23.938 | 8.818 | 0 | 0 | 61.195 | 57.742 | 51.059 | 19.611 | 0 | 0 | 49.316 | 34.536 | [5 empty] | 0 | 0.823 | 2 | 4.0286 | 3.7542 | 2.0424 | 1.8182 | 1.936 | 48.0563
02/28/09 | 6:14 | 0 | 17.114 | 0 | 3 | 0 | 37.005 | 37.756 | 35.971 | 36.533 | 22.493 | 24.011 | 8.745 | 0 | 0 | 61.172 | 57.765 | 51.082 | 19.636 | 0 | 0 | 49.339 | 34.491 | [5 empty] | 0 | 0.472 | 3 | 4.0499 | 3.7744 | 2.0433 | 1.8182 | 1.9562 | 48.303
02/28/09 | 6:15 | 0 | 17.114 | 0 | 3 | 0 | 36.933 | 37.521 | 35.218 | 36.392 | 21.216 | 23.987 | 8.745 | 0 | 0 | 61.195 | 57.72 | 51.106 | 19.611 | 0 | 0 | 49.292 | 34.536 | [5 empty] | 0 | 0.541 | 4 | 4.0499 | 3.7744 | 2.0433 | 1.8182 | 1.9562 | 48.303
02/28/09 | 6:16 | 0 | 17.14 | 0 | 4 | 0 | 36.674 | 37.38 | 34.371 | 35.335 | 20.372 | 24.036 | 8.869 | 0 | 0 | 61.172 | 57.72 | 51.082 | 19.611 | 0 | 0 | 49.316 | 34.512 | [5 empty] | 0 | 1.339 | 5 | 4.0137 | 3.7401 | 2.0418 | 1.8182 | 1.9219 | 47.8824
02/28/09 | 6:17 | 0 | 17.082 | 0 | 3 | 0 | 35.634 | 36.973 | 33.73 | 34.435 | 19.701 | 24.05 | 8.836 | 0 | 0 | 61.12 | 57.69 | 51.052 | 19.578 | 0 | 0 | 49.262 | 34.481 | [5 empty] | 0 | 1.199 | 6 | 4.0234 | 3.7492 | 2.0422 | 1.8182 | 1.931 | 47.9951
02/28/09 | 6:18 | 0 | 17.114 | 0 | 4 | 0 | 34.77 | 35.947 | 33.328 | 33.821 | 18.291 | 23.903 | 8.685 | 0 | 0 | 61.028 | 57.596 | 50.935 | 19.475 | 0 | 0 | 49.192 | 34.409 | [5 empty] | 0 | 0.949 | 7 | 4.0673 | 3.791 | 2.044 | 1.8182 | 1.9728 | 48.5038
02/28/09 | 6:19 | 0 | 17.034 | 0 | 3 | 0 | 34.129 | 35.022 | 33.189 | 33.495 | 17.823 | 23.93 | 8.76 | 0 | 0 | 61.031 | 57.601 | 50.961 | 19.553 | 0 | 0 | 49.218 | 34.412 | [5 empty] | 0 | 0.634 | 8 | 4.0455 | 3.7702 | 2.0431 | 1.8182 | 1.9521 | 48.2525
02/28/09 | 6:20 | 0 | 17.034 | 1 | 4 | 0 | 36.902 | 34.412 | 33.048 | 33.354 | 32.412 | 23.835 | 8.713 | 0 | 0 | 61.008 | 57.601 | 50.961 | 19.528 | 0 | 0 | 49.194 | 34.388 | [5 empty] | 0 | 3.548 | 9 | 4.0592 | 3.7832 | 2.0437 | 1.8182 | 1.9651 | 48.4103
02/28/09 | 6:21 | 1 | 17.034 | 0 | 3 | 0 | 47.474 | 39.839 | 32.814 | 33.237 | 33.283 | 23.785 | 8.738 | 1 | 0 | 60.985 | 57.578 | 50.891 | 19.553 | 0 | 0 | 49.194 | 34.412 | [5 empty] | 17.034 | 14.237 | 10 | 4.0519 | 3.7763 | 2.0434 | 1.8182 | 1.9581 | 48.3265
02/28/09 | 6:22 | 0 | 17.059 | 0 | 4 | 0 | 48.919 | 48.048 | 32.507 | 32.955 | 33.754 | 23.739 | 8.688 | 2 | 0 | 60.985 | 57.555 | 50.868 | 19.528 | 0 | 0 | 49.194 | 34.34 | [5 empty] | 0 | 15.964 | 11 | 4.0665 | 3.7902 | 2.044 | 1.8182 | 1.972 | 48.4938
02/28/09 | 6:23 | 0 | 17.034 | 0 | 3 | 0 | 49.446 | 49.262 | 32.338 | 32.673 | 34.129 | 23.763 | 8.713 | 1 | 0 | 60.942 | 57.555 | 50.8 | 19.528 | 0 | 0 | 49.194 | 34.364 | [5 empty] | 0 | 16.773 | 12 | 4.0592 | 3.7832 | 2.0437 | 1.8182 | 1.9651 | 48.4103
02/28/09 | 6:24 | 1 | 17.032 | 0 | 4 | 0 | 49.696 | 49.743 | 32.287 | 32.409 | 34.172 | 23.638 | 8.66 | 2 | 0 | 60.917 | 57.507 | 50.774 | 19.5 | 0 | 0 | 49.145 | 34.314 | [5 empty] | 17.032 | 17.287 | 13 | 4.0746 | 3.7979 | 2.0443 | 1.8182 | 1.9797 | 48.587
02/28/09 | 6:25 | 0 | 17.034 | 0 | 3 | 0 | 49.859 | 50.088 | 32.555 | 32.458 | 34.06 | 23.714 | 8.713 | 1 | 0 | 60.919 | 57.555 | 50.73 | 19.553 | 0 | 0 | 49.171 | 34.34 | [5 empty] | 0 | 17.401 | 14 | 4.0592 | 3.7832 | 2.0437 | 1.8182 | 1.9651 | 48.4103
02/28/09 | 6:26 | 0 | 17.059 | 0 | 3 | 0 | 49.997 | 50.179 | 32.814 | 32.742 | 35 | 23.714 | 8.738 | 2 | 0 | 60.942 | 57.532 | 50.753 | 19.528 | 0 | 0 | 49.148 | 34.364 | [5 empty] | 0 | 17.255 | 15 | 4.0519 | 3.7763 | 2.0434 | 1.8182 | 1.9581 | 48.3265
02/28/09 | 6:27 | 0 | 17.034 | 0 | 3 | 0 | 50.548 | 50.455 | 33.213 | 33.048 | 35.61 | 23.665 | 8.713 | 2 | 0 | 60.919 | 57.532 | 50.73 | 19.503 | 0 | 0 | 49.148 | 34.364 | [5 empty] | 0 | 17.5 | 16 | 4.0592 | 3.7832 | 2.0437 | 1.8182 | 1.9651 | 48.4103
02/28/09 | 6:28 | 1 | 17.034 | 0 | 3 | 0 | 50.961 | 50.961 | 33.589 | 33.4 | 36.34 | 23.714 | 8.738 | 1 | 0 | 60.919 | 57.532 | 50.73 | 19.528 | 0 | 0 | 49.148 | 34.364 | [5 empty] | 17.034 | 17.561 | 17 | 4.0519 | 3.7763 | 2.0434 | 1.8182 | 1.9581 | 48.3265
02/28/09 | 6:29 | 0 | 17.034 | 0 | 3 | 0 | 51.418 | 51.395 | 34.199 | 33.823 | 37.442 | 23.714 | 8.662 | 2 | 0 | 60.962 | 57.51 | 50.73 | 19.528 | 0 | 0 | 49.148 | 34.388 | [5 empty] | 0 | 17.595 | 18 | 4.074 | 3.7974 | 2.0443 | 1.8182 | 1.9792 | 48.5804
02/28/09 | 6:30 | 0 | 17.059 | 1 | 4 | 0 | 51.832 | 51.832 | 34.739 | 34.435 | 38.22 | 23.714 | 8.662 | 1 | 0 | 60.942 | 57.51 | 50.707 | 19.528 | 0 | 0 | 49.148 | 34.364 | [5 empty] | 0 | 17.397 | 19 | 4.074 | 3.7974 | 2.0443 | 1.8182 | 1.9792 | 48.5804
02/28/09 | 6:31 | 0 | 17.006 | 0 | 3 | 0 | 52.31 | 52.263 | 35.184 | 35.067 | 35.208 | 23.712 | 8.685 | 2 | 0 | 60.96 | 57.507 | 50.704 | 19.5 | 0 | 0 | 49.122 | 34.361 | [5 empty] | 0 | 17.243 | 20 | 4.0673 | 3.791 | 2.044 | 1.8182 | 1.9728 | 48.5038
02/28/09 | 6:32 | 0 | 17.059 | 0 | 3 | 0 | 41.509 | 52.268 | 35.634 | 35.586 | 29.158 | 23.81 | 8.713 | 1 | 0 | 60.985 | 57.532 | 50.753 | 19.503 | 0 | 0 | 49.148 | 34.388 | [5 empty] | 0 | 5.923 | 21 | 4.0592 | 3.7832 | 2.0437 | 1.8182 | 1.9651 | 48.4103
02/28/09 | 6:33 | 0 | 17.034 | 0 | 3 | 0 | 38.007 | 42.143 | 35.844 | 35.962 | 26.1 | 23.81 | 8.713 | 0 | 0 | 60.985 | 57.51 | 50.823 | 19.528 | 0 | 0 | 49.148 | 34.388 | [5 empty] | 0 | 2.045 | 22 | 4.0592 | 3.7832 | 2.0437 | 1.8182 | 1.9651 | 48.4103
02/28/09 | 6:34 | 0 | 17.059 | 0 | 3 | 0 | 37.184 | 38.641 | 35.892 | 36.174 | 23.979 | 23.835 | 8.738 | 0 | 0 | 60.985 | 57.532 | 50.8 | 19.553 | 0 | 0 | 49.171 | 34.364 | [5 empty] | 0 | 1.01 | 23 | 4.0519 | 3.7763 | 2.0434 | 1.8182 | 1.9581 | 48.3265
02/28/09 | 6:35 | 0 | 17.006 | 0 | 3 | 0 | 36.899 | 37.746 | 36.052 | 36.313 | 23.204 | 23.857 | 8.685 | 0 | 0 | 60.983 | 57.484 | 50.798 | 19.5 | 0 | 0 | 49.122 | 34.292 | [5 empty] | 0 | 0.586 | 24 | 4.0673 | 3.791 | 2.044 | 1.8182 | 1.9728 | 48.5038
02/28/09 | 6:36 | 0 | 17.034 | 0 | 4 | 0 | 36.832 | 37.466 | 35.421 | 36.361 | 21.858 | 23.906 | 8.713 | 0 | 0 | 60.985 | 57.489 | 50.8 | 19.528 | 0 | 0 | 49.148 | 34.294 | [5 empty] | 0 | 0.471 | 25 | 4.0592 | 3.7832 | 2.0437 | 1.8182 | 1.9651 | 48.4103
02/28/09 | 6:37 | 0 | 17.006 | 0 | 3 | 0 | 36.617 | 37.275 | 34.268 | 35.49 | 20.747 | 23.857 | 8.66 | 0 | 0 | 60.96 | 57.464 | 50.819 | 19.525 | 0 | 0 | 49.122 | 34.268 | [5 empty] | 0 | 1.127 | 26 | 4.0746 | 3.7979 | 2.0443 | 1.8182 | 1.9797 | 48.587
02/28/09 | 6:38 | 0 | 17.006 | 0 | 4 | 0 | 35.773 | 36.993 | 33.704 | 34.455 | 19.475 | 23.879 | 8.635 | 0 | 0 | 60.917 | 57.464 | 50.798 | 19.5 | 0 | 0 | 49.075 | 34.29 | [5 empty] | 0 | 1.318 | 27 | 4.0819 | 3.8048 | 2.0446 | 1.8182 | 1.9867 | 48.6699
02/28/09 | 6:39 | 0 | 17.049 | 0 | 3 | 0 | 34.823 | 36.069 | 33.342 | 33.907 | 18.877 | 23.92 | 8.703 | 0 | 0 | 60.953 | 57.478 | 50.812 | 19.518 | 0 | 0 | 49.138 | 34.306 | [5 empty] | 0 | 0.916 | 28 | 4.0621 | 3.786 | 2.0438 | 1.8182 | 1.9678 | 48.4438
02/28/09 | 6:40 | 0 | 16.991 | 0 | 4 | 0 | 34.134 | 35.098 | 33.053 | 33.476 | 18.153 | 23.913 | 8.67 | 1 | 0 | 60.878 | 57.448 | 50.735 | 19.535 | 0 | 0 | 49.108 | 34.251 | [5 empty] | 0 | 0.658 | 29 | 4.0717 | 3.7951 | 2.0442 | 1.8182 | 1.977 | 48.5538
02/28/09 | 6:41 | 0 | 17.024 | 0 | 3 | 0 | 33.79 | 34.495 | 33.039 | 33.342 | 30.256 | 23.945 | 8.753 | 0 | 0 | 60.885 | 57.432 | 50.742 | 19.543 | 0 | 0 | 49.115 | 34.282 | [5 empty] | 0 | 0.448 | 30 | 4.0475 | 3.7722 | 2.0432 | 1.8182 | 1.954 | 48.2761
02/28/09 | 6:42 | 1 | 16.991 | 1 | 4 | 0 | 46.424 | 35.615 | 32.725 | 33.17 | 33.17 | 23.888 | 8.67 | 0 | 0 | 60.832 | 57.402 | 50.644 | 19.535 | 0 | 0 | 49.084 | 34.23 | [5 empty] | 16.991 | 13.254 | 31 | 4.0717 | 3.7951 | 2.0442 | 1.8182 | 1.977 | 48.5538
02/28/09 | 6:43 | 0 | 17.016 | 0 | 4 | 1 | 48.741 | 47.227 | 32.49 | 33.007 | 33.948 | 23.864 | 8.645 | 1 | 0 | 60.832 | 57.402 | 50.644 | 19.51 | 0 | 0 | 49.084 | 34.23 | [5 empty] | 0 | 15.734 | 32 | 4.079 | 3.8021 | 2.0445 | 1.8182 | 1.9839 | 48.6368
02/28/09 | 6:44 | 0 | 16.991 | 0 | 3 | 0 | 49.404 | 49.176 | 32.272 | 32.701 | 34.089 | 23.842 | 8.72 | 2 | 0 | 60.809 | 57.379 | 50.62 | 19.535 | 0 | 0 | 49.061 | 34.251 | [5 empty] | 0 | 16.703 | 0 | 4.0571 | 3.7813 | 2.0436 | 1.8182 | 1.9631 | 48.3869
02/28/09 | 6:45 | 0 | 17.016 | 0 | 4 | 0 | 49.612 | 49.703 | 32.247 | 32.466 | 34.134 | 23.842 | 8.743 | 2 | 0 | 60.789 | 57.357 | 50.574 | 19.51 | 0 | 0 | 49.038 | 34.299 | [5 empty] | 0 | 17.146 | 1 | 4.0504 | 3.7749 | 2.8338 | 2.6087 | 1.1662 | 28.793
02/28/09 | 6:46 | 1 | 16.991 | 0 | 3 | 0 | 49.794 | 49.955 | 32.466 | 32.392 | 34.581 | 23.817 | 8.793 | 1 | 0 | 60.789 | 57.357 | 50.553 | 19.51 | 0 | 0 | 49.038 | 34.275 | [5 empty] | 16.991 | 17.402 | 2 | 4.0359 | 3.7611 | 2.8332 | 2.6087 | 1.1524 | 28.5539
02/28/09 | 6:47 | 0 | 16.966 | 0 | 3 | 0 | 49.864 | 50.139 | 32.749 | 32.653 | 35.146 | 23.817 | 8.743 | 2 | 0 | 60.766 | 57.379 | 50.529 | 19.535 | 0 | 0 | 49.061 | 34.23 | [5 empty] | 0 | 17.211 | 3 | 4.0504 | 3.7749 | 2.8338 | 2.6087 | 1.1662 | 28.793
02/28/09 | 6:48 | 0 | 17.049 | 0 | 3 | 0 | 50.214 | 50.284 | 33.084 | 33.039 | 36 | 23.874 | 8.776 | 1 | 0 | 60.818 | 57.386 | 50.56 | 19.543 | 0 | 0 | 49.068 | 34.33 | [5 empty] | 0 | 17.175 | 4 | 4.0408 | 3.7658 | 2.8334 | 2.6087 | 1.1571 | 28.6354
02/28/09 | 6:49 | 0 | 16.999 | 0 | 3 | 0 | 50.627 | 50.651 | 33.39 | 33.39 | 36.421 | 23.849 | 8.753 | 2 | 0 | 60.796 | 57.386 | 50.536 | 19.543 | 0 | 0 | 49.091 | 34.306 | [5 empty] | 0 | 17.237 | 5 | 4.0475 | 3.7722 | 2.8337 | 2.6087 | 1.1635 | 28.7453
02/28/09 | 6:50 | 1 | 16.991 | 0 | 4 | 0 | 51.057 | 51.033 | 33.993 | 33.759 | 37.308 | 23.888 | 8.645 | 2 | 0 | 60.789 | 57.357 | 50.506 | 19.535 | 0 | 0 | 49.038 | 34.299 | [5 empty] | 16.991 | 17.298 | 6 | 4.079 | 3.8021 | 2.835 | 2.6087 | 1.1934 | 29.2566
02/28/09 | 6:51 | 0 | 16.991 | 1 | 3 | 0 | 51.514 | 51.491 | 34.675 | 34.392 | 38.248 | 23.913 | 8.743 | 1 | 0 | 60.809 | 57.357 | 50.574 | 19.51 | 0 | 0 | 49.038 | 34.275 | [5 empty] | 0 | 17.122 | 7 | 4.0504 | 3.7749 | 2.8338 | 2.6087 | 1.1662 | 28.793
02/28/09 | 6:52 | 0 | 16.991 | 0 | 3 | 0 | 52.112 | 51.951 | 35.239 | 35.05 | 38.81 | 23.913 | 8.72 | 2 | 0 | 60.832 | 57.336 | 50.553 | 19.51 | 0 | 0 | 49.038 | 34.299 | [5 empty] | 0 | 17.062 | 8 | 4.0571 | 3.7813 | 2.8341 | 2.6087 | 1.1726 | 28.9024
02/28/09 | 6:53 | 0 | 17.016 | 0 | 3 | 0 | 45.439 | 52.569 | 35.639 | 35.615 | 31.019 | 23.962 | 8.743 | 1 | 0 | 60.855 | 57.336 | 50.529 | 19.485 | 0 | 0 | 49.038 | 34.299 | [5 empty] | 0 | 9.824 | 9 | 4.0504 | 3.7749 | 2.8338 | 2.6087 | 1.1662 | 28.793
02/28/09 | 6:54 | 0 | 17.016 | 0 | 3 | 0 | 39.023 | 45.829 | 35.873 | 35.99 | 27.164 | 24.009 | 8.743 | 0 | 0 | 60.855 | 57.336 | 50.553 | 19.51 | 0 | 0 | 49.038 | 34.299 | [5 empty] | 0 | 3.033 | 10 | 4.0504 | 3.7749 | 2.8338 | 2.6087 | 1.1662 | 28.793
02/28/09 | 6:55 | 0 | 17.039 | 0 | 4 | 0 | 37.567 | 39.609 | 36.062 | 36.251 | 24.997 | 24.082 | 8.72 | 0 | 0 | 60.855 | 57.357 | 50.62 | 19.535 | 0 | 0 | 49.014 | 34.251 | [5 empty] | 0 | 1.316 | 11 | 4.0571 | 3.7813 | 2.8341 | 2.6087 | 1.1726 | 28.9024
02/28/09 | 6:56 | 0 | 16.991 | 0 | 3 | 0 | 37.143 | 38.153 | 36.155 | 36.39 | 23.528 | 24.107 | 8.72 | 0 | 0 | 60.855 | 57.336 | 50.62 | 19.51 | 0 | 0 | 49.014 | 34.275 | [5 empty] | 0 | 0.753 | 12 | 4.0571 | 3.7813 | 2.8341 | 2.6087 | 1.1726 | 28.9024
02/28/09 | 6:57 | 0 | 16.959 | 0 | 3 | 0 | 36.947 | 37.677 | 35.818 | 36.524 | 22.243 | 24.097 | 8.612 | 1 | 0 | 60.802 | 57.327 | 50.613 | 19.503 | 0 | 0 | 48.984 | 34.244 | [5 empty] | 0 | 0.423 | 13 | 4.0886 | 3.8112 | 2.8354 | 2.6087 | 1.2025 | 29.4112
02/28/09 | 6:58 | 0 | 16.959 | 0 | 4 | 0 | 36.878 | 37.44 | 34.739 | 35.983 | 21.11 | 24.075 | 8.637 | 0 | 0 | 60.818 | 57.32 | 50.765 | 19.639 | 0 | 0 | 49.136 | 34.4 | [5 empty] | 0 | 0.895 | 14 | 4.0813 | 3.8043 | 2.8351 | 2.6087 | 1.1956 | 29.2941
02/28/09 | 6:59 | 0 | 17.094 | 0 | 3 | 0 | 36.421 | 37.385 | 34.211 | 34.962 | 20.664 | 24.303 | 8.771 | 0 | 0 | 60.907 | 57.409 | 50.718 | 19.639 | 0 | 0 | 49.115 | 34.376 | [5 empty] | 0 | 1.459 | 15 | 4.0423 | 3.7672 | 2.8335 | 2.6087 | 1.1585 | 28.6593
02/28/09 | 7:00 | 0 | 17.094 | 0 | 4 | 0 | 35.292 | 36.679 | 33.742 | 34.258 | 19.588 | 24.254 | 8.748 | 0 | 0 | 60.907 | 57.386 | 50.742 | 19.639 | 0 | 0 | 49.115 | 34.328 | [5 empty] | 0 | 1.034 | 16 | 4.049 | 3.7736 | 2.8338 | 2.6087 | 1.1649 | 28.7692
02/28/09 | 7:01 | 0 | 17.12 | 0 | 4 | 0 | 34.586 | 35.598 | 33.46 | 33.859 | 18.452 | 24.254 | 8.821 | 0 | 0 | 60.885 | 57.386 | 50.742 | 19.613 | 0 | 0 | 49.115 | 34.352 | [5 empty] | 0 | 0.727 | 17 | 4.0277 | 3.7533 | 2.8329 | 2.6087 | 1.1447 | 28.4193
02/28/09 | 7:02 | 0 | 17.087 | 0 | 3 | 0 | 34.062 | 34.837 | 33.311 | 33.615 | 18.271 | 24.246 | 8.763 | 0 | 0 | 60.832 | 57.336 | 50.667 | 19.606 | 0 | 0 | 49.061 | 34.297 | [5 empty] | 0 | 0.447 | 18 | 4.0446 | 3.7694 | 2.8336 | 2.6087 | 1.1607 | 28.6976
02/28/09 | 7:03 | 1 | 17.062 | 1 | 4 | 0 | 42.829 | 34.414 | 33.098 | 33.498 | 32.606 | 24.246 | 8.738 | 0 | 0 | 60.766 | 57.357 | 50.62 | 19.606 | 0 | 0 | 49.061 | 34.297 | [5 empty] | 17.062 | 9.331 | 19 | 4.0519 | 3.7763 | 2.8339 | 2.6087 | 1.1676 | 28.8168
02/28/09 | 7:04 | 0 | 17.062 | 0 | 3 | 0 | 48.305 | 44.169 | 32.792 | 33.263 | 33.192 | 24.175 | 8.813 | 1 | 0 | 60.766 | 57.291 | 50.574 | 19.606 | 0 | 0 | 49.061 | 34.273 | [5 empty] | 0 | 15.042 | 20 | 4.0301 | 3.7556 | 2.833 | 2.6087 | 1.1469 | 28.4578
02/28/09 | 7:05 | 0 | 17.142 | 0 | 4 | 0 | 49.159 | 48.769 | 32.541 | 32.964 | 33.952 | 24.158 | 8.871 | 1 | 0 | 60.796 | 57.343 | 50.604 | 19.639 | 0 | 0 | 49.068 | 34.304 | [5 empty] | 0 | 16.195 | 21 | 4.0132 | 3.7395 | 2.8323 | 2.6087 | 1.1308 | 28.1776
02/28/09 | 7:06 | 0 | 17.12 | 0 | 3 | 1 | 49.619 | 49.505 | 32.375 | 32.706 | 34.046 | 24.087 | 8.821 | 2 | 0 | 60.773 | 57.297 | 50.536 | 19.639 | 0 | 0 | 49.045 | 34.258 | [5 empty] | 0 | 16.913 | 22 | 4.0277 | 3.7533 | 2.8329 | 2.6087 | 1.1447 | 28.4193
02/28/09 | 7:07 | 1 | 17.12 | 0 | 4 | 0 | 49.824 | 49.918 | 32.541 | 32.541 | 34.235 | 24.063 | 8.896 | 2 | 0 | 60.773 | 57.297 | 50.536 | 19.639 | 0 | 0 | 49.045 | 34.235 | [5 empty] | 17.12 | 17.283 | 0 | 4.0059 | 3.7326 | 2.832 | 2.6087 | 1.1239 | 28.056
02/28/09 | 7:08 | 0 | 17.087 | 0 | 3 | 0 | 49.908 | 50.116 | 32.792 | 32.651 | 34.696 | 24.006 | 8.788 | 1 | 0 | 60.743 | 57.291 | 50.483 | 19.581 | 0 | 0 | 49.014 | 34.227 | [5 empty] | 0 | 17.257 | 1 | 4.0373 | 3.7625 | 2.8333 | 2.6087 | 1.1538 | 28.5779
02/28/09 | 7:09 | 0 | 17.12 | 0 | 3 | 0 | 50.076 | 50.307 | 33.129 | 33.06 | 35.739 | 24.038 | 8.846 | 2 | 0 | 60.773 | 57.297 | 50.466 | 19.613 | 0 | 0 | 49.045 | 34.282 | [5 empty] | 0 | 17.016 | 2 | 4.0204 | 3.7464 | 2.8326 | 2.6087 | 1.1377 | 28.2986
02/28/09 | 7:10 | 0 | 17.094 | 0 | 3 | 0 | 50.445 | 50.513 | 33.436 | 33.388 | 36.349 | 24.063 | 8.821 | 1 | 0 | 60.727 | 57.32 | 50.422 | 19.639 | 0 | 0 | 49.045 | 34.258 | [5 empty] | 0 | 17.057 | 3 | 4.0277 | 3.7533 | 2.8329 | 2.6087 | 1.1447 | 28.4193
02/28/09 | 7:11 | 1 | 17.062 | 0 | 4 | 0 | 50.872 | 50.896 | 33.921 | 33.756 | 37.165 | 24.077 | 8.788 | 2 | 0 | 60.72 | 57.291 | 50.436 | 19.581 | 0 | 0 | 49.014 | 34.227 | [5 empty] | 17.062 | 17.116 | 4 | 4.0373 | 3.7625 | 2.8333 | 2.6087 | 1.1538 | 28.5779
02/28/09 | 7:12 | 0 | 17.094 | 0 | 3 | 0 | 51.407 | 51.407 | 34.682 | 34.376 | 37.947 | 24.109 | 8.871 | 2 | 0 | 60.773 | 57.297 | 50.445 | 19.639 | 0 | 0 | 49.021 | 34.304 | [5 empty] | 0 | 17.031 | 5 | 4.0132 | 3.7395 | 2.8323 | 2.6087 | 1.1308 | 28.1776
02/28/09 | 7:13 | 0 | 17.087 | 1 | 3 | 0 | 51.951 | 51.836 | 35.167 | 35.002 | 38.81 | 24.102 | 8.838 | 1 | 0 | 60.766 | 57.268 | 50.436 | 19.581 | 0 | 0 | 48.991 | 34.273 | [5 empty] | 0 | 16.949 | 6 | 4.0228 | 3.7486 | 2.8327 | 2.6087 | 1.1399 | 28.3373
02/28/09 | 7:14 | 0 | 17.109 | 0 | 3 | 0 | 51.148 | 52.387 | 35.684 | 35.591 | 33.921 | 24.102 | 8.838 | 2 | 0 | 60.743 | 57.268 | 50.415 | 19.581 | 0 | 0 | 48.991 | 34.251 | [5 empty] | 0 | 15.557 | 7 | 4.0228 | 3.7486 | 2.8327 | 2.6087 | 1.1399 | 28.3373
02/28/09 | 7:15 | 0 | 17.109 | 0 | 3 | 0 | 40.736 | 50.826 | 35.942 | 36.06 | 28.439 | 24.175 | 8.864 | 0 | 0 | 60.789 | 57.291 | 50.483 | 19.606 | 0 | 0 | 49.014 | 34.273 | [5 empty] | 0 | 4.676 | 8 | 4.0152 | 3.7414 | 2.8324 | 2.6087 | 1.1327 | 28.2115
02/28/09 | 7:16 | 0 | 17.087 | 0 | 4 | 0 | 38.081 | 41.255 | 36.084 | 36.318 | 25.933 | 24.175 | 8.911 | 0 | 0 | 60.789 | 57.268 | 50.529 | 19.606 | 0 | 0 | 48.991 | 34.297 | [5 empty] | 0 | 1.763 | 9 | 4.0015 | 3.7284 | 2.8318 | 2.6087 | 1.1197 | 27.9829
02/28/09 | 7:17 | 0 | 17.087 | 0 | 3 | 0 | 37.423 | 38.621 | 36.249 | 36.483 | 24.175 | 24.2 | 8.911 | 1 | 0 | 60.789 | 57.268 | 50.506 | 19.631 | 0 | 0 | 48.991 | 34.321 | [5 empty] | 0 | 0.94 | 10 | 4.0015 | 3.7284 | 2.8318 | 2.6087 | 1.1197 | 27.9829
02/28/09 | 7:18 | 0 | 17.087 | 0 | 3 | 0 | 37.165 | 37.94 | 36.177 | 36.624 | 22.993 | 24.2 | 8.911 | 0 | 0 | 60.789 | 57.245 | 50.574 | 19.606 | 0 | 0 | 48.968 | 34.273 | [5 empty] | 0 | 0.541 | 11 | 4.0015 | 3.7284 | 2.8318 | 2.6087 | 1.1197 | 27.9829
02/28/09 | 7:19 | 0 | 16.989 | 0 | 4 | 0 | 37.002 | 37.612 | 35.191 | 36.414 | 21.309 | 24.129 | 8.791 | 0 | 0 | 60.723 | 57.202 | 50.485 | 19.558 | 0 | 0 | 48.902 | 34.182 | [5 empty] | 0 | 0.588 | 12 | 4.0365 | 3.7617 | 2.8333 | 2.6087 | 1.153 | 28.5635
02/28/09 | 7:20 | 0 | 17.014 | 0 | 3 | 0 | 36.672 | 37.425 | 34.275 | 35.309 | 20.779 | 24.08 | 8.816 | 0 | 0 | 60.723 | 57.181 | 50.506 | 19.533 | 0 | 0 | 48.902 | 34.182 | [5 empty] | 0 | 1.363 | 13 | 4.0292 | 3.7547 | 2.833 | 2.6087 | 1.146 | 28.4434
02/28/09 | 7:21 | 0 | 17.014 | 0 | 4 | 0 | 35.639 | 36.954 | 33.711 | 34.44 | 20.026 | 24.104 | 8.864 | 0 | 0 | 60.654 | 57.181 | 50.438 | 19.558 | 0 | 0 | 48.923 | 34.206 | [5 empty] | 0 | 1.199 | 14 | 4.0152 | 3.7414 | 2.8324 | 2.6087 | 1.1327 | 28.2115
02/28/09 | 7:22 | 0 | 17.014 | 0 | 3 | 0 | 34.746 | 35.897 | 33.383 | 33.924 | 19.41 | 24.104 | 8.914 | 0 | 0 | 60.654 | 57.135 | 50.392 | 19.508 | 0 | 0 | 48.902 | 34.206 | [5 empty] | 0 | 0.822 | 15 | 4.0006 | 3.7276 | 2.8318 | 2.6087 | 1.1189 | 27.9682
02/28/09 | 7:23 | 0 | 16.964 | 0 | 4 | 0 | 34.182 | 35.026 | 33.242 | 33.594 | 19.236 | 24.055 | 8.939 | 0 | 0 | 60.634 | 57.113 | 50.392 | 19.533 | 0 | 0 | 48.902 | 34.227 | [5 empty] | 0 | 0.588 | 16 | 3.9934 | 3.7207 | 2.8315 | 2.6087 | 1.112 | 27.8459
02/28/09 | 7:24 | 1 | 16.964 | 0 | 3 | 0 | 35.167 | 34.51 | 33.053 | 33.524 | 32.747 | 24.009 | 8.939 | 0 | 0 | 60.588 | 57.135 | 50.347 | 19.558 | 0 | 0 | 48.923 | 34.227 | [5 empty] | 16.964 | 1.643 | 17 | 3.9934 | 3.7207 | 2.8315 | 2.6087 | 1.112 | 27.8459
02/28/09 | 7:25 | 0 | 16.964 | 1 | 4 | 0 | 47.364 | 38.411 | 32.771 | 33.311 | 34.065 | 23.935 | 8.914 | 1 | 0 | 60.588 | 57.135 | 50.3 | 19.533 | 0 | 0 | 48.902 | 34.182 | [5 empty] | 0 | 14.053 | 18 | 4.0006 | 3.7276 | 2.8318 | 2.6087 | 1.1189 | 27.9682
02/28/09 | 7:26 | 0 | 16.989 | 0 | 4 | 0 | 49.178 | 48.006 | 32.536 | 33.029 | 34.345 | 23.888 | 8.964 | 1 | 0 | 60.588 | 57.09 | 50.277 | 19.533 | 0 | 0 | 48.879 | 34.158 | [5 empty] | 0 | 16.149 | 19 | 3.9861 | 3.7138 | 2.8312 | 2.6087 | 1.1051 | 27.7232
02/28/09 | 7:27 | 0 | 16.933 | 0 | 3 | 0 | 49.516 | 49.47 | 32.218 | 32.718 | 34.435 | 23.859 | 8.859 | 2 | 0 | 60.515 | 57.062 | 50.205 | 19.503 | 0 | 0 | 48.851 | 34.129 | [5 empty] | 0 | 16.798 | 20 | 4.0167 | 3.7428 | 2.8325 | 2.6087 | 1.1341 | 28.2357
02/28/09 | 7:28 | 1 | 16.989 | 0 | 4 | 0 | 49.75 | 49.82 | 32.296 | 32.536 | 34.885 | 23.864 | 9.012 | 1 | 0 | 60.542 | 57.09 | 50.254 | 19.533 | 0 | 0 | 48.856 | 34.227 | [5 empty] | 16.989 | 17.214 | 21 | 3.9721 | 3.7005 | 2.8307 | 2.6087 | 1.0918 | 27.4862
02/28/09 | 7:29 | 0 | 16.989 | 0 | 3 | 1 | 49.934 | 50.048 | 32.584 | 32.536 | 34.909 | 23.864 | 8.987 | 2 | 0 | 60.542 | 57.067 | 50.209 | 19.533 | 0 | 0 | 48.879 | 34.206 | [5 empty] | 0 | 17.398 | 22 | 3.9794 | 3.7074 | 2.8309 | 2.6087 | 1.0987 | 27.6099
02/28/09 | 7:30 | 0 | 16.989 | 0 | 3 | 0 | 50.025 | 50.277 | 32.888 | 32.842 | 35.287 | 23.864 | 8.864 | 2 | 0 | 60.499 | 57.09 | 50.186 | 19.558 | 0 | 0 | 48.832 | 34.182 | [5 empty] | 0 | 17.183 | 0 | 4.0152 | 3.7414 | 2.8324 | 2.6087 | 1.1327 | 28.2115
02/28/09 | 7:31 | 0 | 16.908 | 0 | 3 | 0 | 50.478 | 50.434 | 33.189 | 33.141 | 35.916 | 23.835 | 8.833 | 1 | 0 | 60.515 | 57.039 | 50.158 | 19.528 | 0 | 0 | 48.851 | 34.129 | [5 empty] | 0 | 17.337 | 1 | 4.0242 | 3.75 | 2.8328 | 2.6087 | 1.1413 | 28.3614
02/28/09 | 7:32 | 1 | 16.939 | 0 | 3 | 0 | 50.828 | 50.896 | 33.641 | 33.5 | 36.696 | 23.839 | 8.864 | 2 | 0 | 60.542 | 57.067 | 50.163 | 19.533 | 0 | 0 | 48.856 | 34.158 | [5 empty] | 16.939 | 17.328 | 2 | 4.0152 | 3.7414 | 2.8324 | 2.6087 | 1.1327 | 28.2115
02/28/09 | 7:33 | 0 | 16.959 | 0 | 4 | 0 | 51.213 | 51.236 | 34.27 | 33.94 | 37.49 | 23.859 | 8.934 | 1 | 0 | 60.515 | 57.039 | 50.158 | 19.503 | 0 | 0 | 48.828 | 34.129 | [5 empty] | 0 | 17.273 | 3 | 3.9948 | 3.7221 | 2.8316 | 2.6087 | 1.1134 | 27.8704
02/28/09 | 7:34 | 0 | 16.933 | 0 | 3 | 0 | 51.717 | 51.65 | 34.928 | 34.646 | 38.1 | 23.835 | 8.859 | 2 | 0 | 60.538 | 57.039 | 50.158 | 19.503 | 0 | 0 | 48.828 | 34.153 | [5 empty] | 0 | 17.071 | 4 | 4.0167 | 3.7428 | 2.8325 | 2.6087 | 1.1341 | 28.2357
02/28/09 | 7:35 | 0 | 16.933 | 1 | 3 | 0 | 52.382 | 52.177 | 35.421 | 35.352 | 39.04 | 23.859 | 8.909 | 1 | 0 | 60.538 | 57.039 | 50.135 | 19.553 | 0 | 0 | 48.851 | 34.153 | [5 empty] | 0 | 17.03 | 5 | 4.0021 | 3.729 | 2.8319 | 2.6087 | 1.1203 | 27.9926
02/28/09 | 7:36 | 0 | 16.933 | 0 | 3 | 0 | 43.461 | 52.819 | 35.703 | 35.82 | 27.304 | 23.835 | 8.909 | 1 | 0 | 60.561 | 57.039 | 50.205 | 19.528 | 0 | 0 | 48.804 | 34.153 | [5 empty] | 0 | 7.641 | 6 | 4.0021 | 3.729 | 2.8319 | 2.6087 | 1.1203 | 27.9926
02/28/09 | 7:37 | 0 | 16.989 | 0 | 3 | 0 | 38.669 | 43.958 | 35.873 | 36.131 | 23.165 | 23.96 | 9.012 | 1 | 0 | 60.611 | 57.067 | 50.254 | 19.583 | 0 | 0 | 48.832 | 34.182 | [5 empty] | 0 | 2.538 | 7 | 3.9721 | 3.7005 | 2.8307 | 2.6087 | 1.0918 | 27.4862
02/28/09 | 7:38 | 0 | 16.964 | 0 | 4 | 0 | 37.543 | 39.258 | 36.086 | 36.366 | 21.598 | 24.009 | 8.939 | 0 | 0 | 60.588 | 57.046 | 50.3 | 19.558 | 0 | 0 | 48.832 | 34.182 | [5 empty] | 0 | 1.177 | 8 | 3.9934 | 3.7207 | 2.8315 | 2.6087 | 1.112 | 27.8459
02/28/09 | 7:39 | 0 | 16.949 | 0 | 3 | 0 | 37.15 | 38.124 | 36.174 | 36.598 | 20.774 | 24.099 | 9.007 | 0 | 0 | 60.583 | 57.085 | 50.319 | 19.601 | 0 | 0 | 48.874 | 34.153 | [5 empty] | 0 | 0.552 | 9 | 3.9736 | 3.7019 | 2.8307 | 2.6087 | 1.0932 | 27.511
02/28/09 | 7:40 | 0 | 16.984 | 0 | 4 | 0 | 37.091 | 37.724 | 35.727 | 36.619 | 20.194 | 24.075 | 9.057 | 0 | 0 | 60.627 | 57.062 | 50.319 | 19.576 | 0 | 0 | 48.874 | 34.153 | [5 empty] | 0 | 0.472 | 10 | 3.959 | 3.688 | 2.8301 | 2.6087 | 1.0793 | 27.2626
02/28/09 | 7:41 | 0 | 16.974 | 0 | 3 | 0 | 36.868 | 37.526 | 34.565 | 35.811 | 19.319 | 24.065 | 9.095 | 0 | 0 | 60.574 | 57.03 | 50.286 | 19.54 | 0 | 0 | 48.818 | 34.144 | [5 empty] | 0 | 1.057 | 11 | 3.9479 | 3.6775 | 2.8297 | 2.6087 | 1.0688 | 27.0726
02/28/09 | 7:42 | 0 | 16.974 | 0 | 4 | 0 | 36.045 | 37.246 | 33.931 | 34.636 | 18.552 | 24.016 | 9.07 | 0 | 0 | 60.574 | 56.987 | 50.31 | 19.518 | 0 | 0 | 48.818 | 34.144 | [5 empty] | 0 | 1.409 | 12 | 3.9552 | 3.6844 | 2.83 | 2.6087 | 1.0757 | 27.1977
02/28/09 | 7:43 | 0 | 16.974 | 0 | 3 | 0 | 34.964 | 36.328 | 33.462 | 34.096 | 17.542 | 24.04 | 9.022 | 0 | 0 | 60.506 | 57.03 | 50.263 | 19.54 | 0 | 0 | 48.842 | 34.096 | [5 empty] | 0 | 0.868 | 13 | 3.9692 | 3.6977 | 2.8305 | 2.6087 | 1.089 | 27.4367
02/28/09 | 7:44 | 0 | 16.974 | 0 | 4 | 0 | 34.354 | 35.27 | 33.321 | 33.696 | 16.949 | 24.016 | 9.022 | 0 | 0 | 60.506 | 56.987 | 50.24 | 19.54 | 0 | 0 | 48.818 | 34.072 | [5 empty] | 0 | 0.658 | 14 | 3.9692 | 3.6977 | 2.8305 | 2.6087 | 1.089 | 27.4367
02/28/09 | 7:45 | 0 | 16.974 | 0 | 4 | 0 | 33.907 | 34.636 | 33.156 | 33.555 | 16.036 | 23.945 | 8.997 | 0 | 0 | 60.506 | 56.964 | 50.216 | 19.54 | 0 | 0 | 48.818 | 34.096 | [5 empty] | 0 | 0.352 | 15 | 3.9765 | 3.7046 | 2.8308 | 2.6087 | 1.0959 | 27.5605
02/28/09 | 7:46 | 1 | 16.944 | 1 | 3 | 0 | 43.374 | 34.208 | 32.938 | 33.361 | 32.656 | 23.915 | 9.017 | 0 | 0 | 60.435 | 56.937 | 50.144 | 19.51 | 0 | 0 | 48.79 | 34.115 | [5 empty] | 16.944 | 10.013 | 16 | 3.9706 | 3.6991 | 2.8306 | 2.6087 | 1.0904 | 27.4615
02/28/09 | 7:47 | 0 | 16.949 | 0 | 4 | 0 | 48.291 | 44.783 | 32.567 | 33.132 | 33.672 | 23.92 | 9.022 | 1 | 0 | 60.44 | 56.941 | 50.102 | 19.591 | 0 | 0 | 48.818 | 34.12 | [5 empty] | 0 | 15.159 | 17 | 3.9692 | 3.6977 | 2.8305 | 2.6087 | 1.089 | 27.4367
02/28/09 | 7:48 | 0 | 16.996 | 0 | 4 | 0 | 49.094 | 48.727 | 32.448 | 32.802 | 33.955 | 23.871 | 9.047 | 2 | 0 | 60.44 | 56.919 | 50.102 | 19.54 | 0 | 0 | 48.772 | 34.144 | [5 empty] | 0 | 16.292 | 18 | 3.9619 | 3.6908 | 2.8302 | 2.6087 | 1.0821 | 27.3124
02/28/09 | 7:49 | 1 | 16.996 | 0 | 3 | 0 | 49.528 | 49.414 | 32.328 | 32.567 | 34.33 | 23.847 | 9.07 | 2 | 0 | 60.417 | 56.919 | 50.055 | 19.566 | 0 | 0 | 48.772 | 34.165 | [5 empty] | 16.996 | 16.961 | 19 | 3.9552 | 3.6844 | 2.83 | 2.6087 | 1.0757 | 27.1977
02/28/09 | 7:50 | 0 | 16.974 | 0 | 3 | 0 | 49.689 | 49.873 | 32.522 | 32.473 | 34.447 | 23.847 | 9.022 | 1 | 0 | 60.394 | 56.896 | 50.055 | 19.54 | 0 | 0 | 48.772 | 34.165 | [5 empty] | 0 | 17.216 | 20 | 3.9692 | 3.6977 | 2.8305 | 2.6087 | 1.089 | 27.4367
02/28/09 | 7:51 | 0 | 16.974 | 0 | 4 | 0 | 49.782 | 50.055 | 32.85 | 32.663 | 34.988 | 23.825 | 9.07 | 2 | 0 | 60.394 | 56.919 | 50.011 | 19.54 | 0 | 0 | 48.772 | 34.165 | [5 empty] | 0 | 17.119 | 21 | 3.9552 | 3.6844 | 2.83 | 2.6087 | 1.0757 | 27.1977
02/28/09 | 7:52 | 0 | 16.918 | 0 | 3 | 1 | 49.913 | 50.165 | 33.079 | 32.962 | 35.641 | 23.722 | 8.967 | 1 | 0 | 60.367 | 56.891 | 50.006 | 19.535 | 0 | 0 | 48.744 | 34.115 | [5 empty] | 0 | 16.951 | 22 | 3.9852 | 3.7129 | 2.8312 | 2.6087 | 1.1042 | 27.7084
02/28/09 | 7:53 | 1 | 16.974 | 0 | 3 | 0 | 50.286 | 50.378 | 33.438 | 33.39 | 36.165 | 23.776 | 9.022 | 2 | 0 | 60.394 | 56.919 | 50.034 | 19.566 | 0 | 0 | 48.748 | 34.12 | [5 empty] | 16.974 | 16.896 | 0 | 3.9692 | 3.6977 | 2.8305 | 2.6087 | 1.089 | 27.4367
02/28/09 | 7:54 | 0 | 16.996 | 0 | 4 | 0 | 50.744 | 50.721 | 34.024 | 33.79 | 36.985 | 23.847 | 8.972 | 2 | 0 | 60.44 | 56.896 | 49.988 | 19.566 | 0 | 0 | 48.772 | 34.096 | [5 empty] | 0 | 16.954 | 1 | 3.9838 | 3.7116 | 2.8311 | 2.6087 | 1.1029 | 27.6838
02/28/09 | 7:55 | 0 | 16.944 | 0 | 3 | 0 | 51.129 | 51.176 | 34.656 | 34.447 | 37.997 | 23.896 | 9.07 | 1 | 0 | 60.417 | 56.919 | 49.988 | 19.591 | 0 | 0 | 48.795 | 34.048 | [5 empty] | 0 | 16.682 | 2 | 3.9552 | 3.6844 | 2.83 | 2.6087 | 1.0757 | 27.1977
02/28/09 | 7:56 | 0 | 16.974 | 1 | 3 | 0 | 51.89 | 51.661 | 35.201 | 35.153 | 38.844 | 23.847 | 8.997 | 2 | 0 | 60.44 | 56.896 | 50.034 | 19.54 | 0 | 0 | 48.772 | 34.048 | [5 empty] | 0 | 16.737 | 3 | 3.9765 | 3.7046 | 2.8308 | 2.6087 | 1.0959 | 27.5605
02/28/09 | 7:57 | 1 | 16.974 | 0 | 4 | 0 | 52.417 | 52.396 | 35.576 | 35.694 | 35.225 | 23.896 | 9.047 | 1 | 0 | 60.44 | 56.919 | 50.011 | 19.518 | 0 | 0 | 48.772 | 34.048 | [5 empty] | 16.974 | 16.723 | 4 | 3.9619 | 3.6908 | 2.8302 | 2.6087 | 1.0821 | 27.3124
02/28/09 | 7:58 | 0 | 16.996 | 0 | 3 | 0 | 41.922 | 52.282 | 35.904 | 36.045 | 27.316 | 23.92 | 9.07 | 1 | 0 | 60.462 | 56.919 | 50.079 | 19.54 | 0 | 0 | 48.748 | 33.991 | [5 empty] | 0 | 5.877 | 5 | 3.9552 | 3.6844 | 2.83 | 2.6087 | 1.0757 | 27.1977
02/28/09 | 7:59 | 0 | 16.886 | 0 | 3 | 0 | 38.361 | 42.193 | 36.057 | 36.294 | 24.342 | 23.979 | 9.082 | 0 | 0 | 60.405 | 56.864 | 50.046 | 19.48 | 0 | 0 | 48.716 | 34.06 | [5 empty] | 0 | 2.067 | 6 | 3.9517 | 3.6811 | 2.8298 | 2.6087 | 1.0724 | 27.1377
02/28/09 | 8:00 | 0 | 16.886 | 0 | 3 | 0 | 37.469 | 38.901 | 36.246 | 36.481 | 22.295 | 24.004 | 9.009 | 0 | 0 | 60.405 | 56.864 | 50.067 | 19.48 | 0 | 0 | 48.692 | 34.06 | [5 empty] | 0 | 0.988 | 7 | 3.973 | 3.7013 | 2.8307 | 2.6087 | 1.0926 | 27.5011
02/28/09 | 8:01 | 0 | 16.911 | 0 | 4 | 0 | 37.186 | 38.033 | 36.153 | 36.622 | 21.017 | 23.957 | 9.009 | 1 | 0 | 60.405 | 56.864 | 50.09 | 19.505 | 0 | 0 | 48.692 | 34.06 | [5 empty] | 0 | 0.564 | 8 | 3.973 | 3.7013 | 2.8307 | 2.6087 | 1.0926 | 27.5011
02/28/09 | 8:02 | 0 | 16.946 | 0 | 3 | 0 | 37.126 | 37.713 | 35.409 | 36.538 | 19.711 | 24.038 | 8.969 | 0 | 0 | 60.437 | 56.873 | 50.1 | 19.49 | 0 | 0 | 48.725 | 34.093 | [5 empty] | 0 | 0.588 | 9 | 3.9846 | 3.7124 | 2.8312 | 2.6087 | 1.1037 | 27.6986
02/28/09 | 8:03 | 0 | 16.911 | 0 | 4 | 0 | 36.811 | 37.516 | 34.39 | 35.565 | 18.221 | 24.053 | 9.009 | 0 | 0 | 60.383 | 56.864 | 50.067 | 19.528 | 0 | 0 | 48.692 | 34.012 | [5 empty] | 0 | 1.246 | 10 | 3.973 | 3.7013 | 2.8307 | 2.6087 | 1.0926 | 27.5011
02/28/09 | 8:04 | 0 | 16.881 | 0 | 3 | 0 | 35.818 | 37.086 | 33.821 | 34.572 | 18.412 | 23.95 | 9.027 | 0 | 0 | 60.355 | 56.791 | 50.039 | 19.475 | 0 | 0 | 48.664 | 33.962 | [5 empty] | 0 | 1.246 | 11 | 3.9677 | 3.6963 | 2.8305 | 2.6087 | 1.0876 | 27.4119
02/28/09 | 8:05 | 0 | 16.911 | 0 | 4 | 0 | 34.907 | 36.081 | 33.543 | 34.036 | 17.652 | 24.004 | 9.034 | 0 | 0 | 60.36 | 56.795 | 50.067 | 19.505 | 0 | 0 | 48.669 | 33.991 | [5 empty] | 0 | 0.871 | 12 | 3.9657 | 3.6944 | 2.8304 | 2.6087 | 1.0857 | 27.3771
02/28/09 | 8:06 | 0 | 16.936 | 0 | 3 | 0 | 34.318 | 35.189 | 33.354 | 33.684 | 16.592 | 24.004 | 8.959 | 0 | 0 | 60.36 | 56.795 | 50.046 | 19.505 | 0 | 0 | 48.669 | 33.991 | [5 empty] | 0 | 0.634 | 13 | 3.9875 | 3.7151 | 2.8313 | 2.6087 | 1.1065 | 27.7478
02/28/09 | 8:07 | 0 | 16.936 | 0 | 4 | 0 | 33.919 | 34.577 | 33.12 | 33.495 | 29.111 | 23.933 | 9.034 | 0 | 0 | 60.248 | 56.729 | 49.976 | 19.505 | 0 | 0 | 48.692 | 33.991 | [5 empty] | 0 | 0.424 | 14 | 3.9657 | 3.6944 | 2.8304 | 2.6087 | 1.0857 | 27.3771
02/28/09 | 8:08 | 0 | 16.911 | 1 | 4 | 0 | 46.078 | 35.447 | 32.909 | 33.402 | 33.213 | 23.908 | 9.082 | 0 | 0 | 60.316 | 56.75 | 49.976 | 19.505 | 0 | 0 | 48.669 | 33.991 | [5 empty] | 0 | 12.676 | 15 | 3.9517 | 3.6811 | 2.8298 | 2.6087 | 1.0724 | 27.1377
02/28/09 | 8:09 | 0 | 16.936 | 0 | 3 | 0 | 48.853 | 47.063 | 32.627 | 33.096 | 33.754 | 23.835 | 9.107 | 2 | 0 | 60.271 | 56.75 | 49.908 | 19.528 | 0 | 0 | 48.669 | 33.967 | [5 empty] | 0 | 15.757 | 16 | 3.9444 | 3.6742 | 2.8295 | 2.6087 | 1.0655 | 27.0124
02/28/09 | 8:10 | 1 | 16.936 | 0 | 4 | 0 | 49.334 | 49.173 | 32.436 | 32.814 | 34.06 | 23.835 | 8.934 | 1 | 0 | 60.225 | 56.75 | 49.862 | 19.528 | 0 | 0 | 48.669 | 33.967 | [5 empty] | 16.936 | 16.52 | 17 | 3.9948 | 3.7221 | 2.8316 | 2.6087 | 1.1134 | 27.8704
02/28/09 | 8:11 | 0 | 16.911 | 0 | 3 | 0 | 49.654 | 49.633 | 32.365 | 32.627 | 33.991 | 23.788 | 9.133 | 2 | 0 | 60.248 | 56.729 | 49.838 | 19.528 | 0 | 0 | 48.646 | 33.967 | [5 empty] | 0 | 17.027 | 18 | 3.9369 | 3.667 | 2.8292 | 2.6087 | 1.0583 | 26.8815
02/28/09 | 8:12 | 0 | 16.906 | 0 | 4 | 0 | 49.743 | 49.948 | 32.598 | 32.551 | 34.479 | 23.709 | 9.004 | 2 | 0 | 60.198 | 56.702 | 49.81 | 19.475 | 0 | 0 | 48.618 | 33.914 | [5 empty] | 0 | 17.192 | 19 | 3.9744 | 3.7027 | 2.8307 | 2.6087 | 1.094 | 27.5259
02/28/09 | 8:13 | 0 | 16.906 | 0 | 3 | 0 | 49.81 | 50.132 | 32.974 | 32.809 | 34.995 | 23.759 | 9.004 | 1 | 0 | 60.177 | 56.722 | 49.764 | 19.45 | 0 | 0 | 48.618 | 33.914 | [5 empty] | 0 | 17.001 | 20 | 3.9744 | 3.7027 | 2.8307 | 2.6087 | 1.094 | 27.5259
02/28/09 | 8:14 | 1 | 16.931 | 0 | 3 | 0 | 50.132 | 50.223 | 33.28 | 33.184 | 35.254 | 23.783 | 9.077 | 2 | 0 | 60.198 | 56.702 | 49.787 | 19.45 | 0 | 0 | 48.594 | 33.983 | [5 empty] | 16.931 | 16.948 | 21 | 3.9532 | 3.6825 | 2.8299 | 2.6087 | 1.0738 | 27.1627
02/28/09 | 8:15 | 0 | 16.961 | 0 | 3 | 1 | 50.571 | 50.571 | 33.708 | 33.519 | 35.895 | 23.812 | 9.057 | 1 | 0 | 60.225 | 56.729 | 49.771 | 19.528 | 0 | 0 | 48.669 | 34.012 | [5 empty] | 0 | 17.052 | 22 | 3.959 | 3.688 | 2.8301 | 2.6087 | 1.0793 | 27.2626
02/28/09 | 8:16 | 0 | 16.961 | 0 | 4 | 0 | 51.008 | 51.008 | 34.39 | 33.991 | 36.598 | 23.788 | 9.082 | 2 | 0 | 60.225 | 56.729 | 49.815 | 19.505 | 0 | 0 | 48.622 | 34.036 | [5 empty] | 0 | 17.017 | 0 | 3.9517 | 3.6811 | 2.8298 | 2.6087 | 1.0724 | 27.1377
02/28/09 | 8:17 | 0 | 16.961 | 0 | 3 | 0 | 51.467 | 51.467 | 34.955 | 34.694 | 37.492 | 23.812 | 9.057 | 2 | 0 | 60.225 | 56.729 | 49.815 | 19.505 | 0 | 0 | 48.622 | 34.012 | [5 empty] | 0 | 16.773 | 1 | 3.959 | 3.688 | 2.8301 | 2.6087 | 1.0793 | 27.2626
02/28/09 | 8:18 | 0 | 16.936 | 1 | 3 | 0 | 49.724 | 51.925 | 35.423 | 35.33 | 32.076 | 23.884 | 9.034 | 1 | 0 | 60.248 | 56.729 | 49.815 | 19.505 | 0 | 0 | 48.622 | 33.991 | [5 empty] | 0 | 14.394 | 2 | 3.9657 | 3.6944 | 2.8304 | 2.6087 | 1.0857 | 27.3771
02/28/09 | 8:19 | 0 | 16.908 | 0 | 3 | 0 | 39.98 | 49.332 | 35.797 | 35.844 | 26.412 | 23.857 | 8.957 | 0 | 0 | 60.246 | 56.681 | 49.813 | 19.478 | 0 | 0 | 48.576 | 33.988 | [5 empty] | 0 | 4.136 | 3 | 3.9881 | 3.7157 | 2.8313 | 2.6087 | 1.107 | 27.7576
02/28/09 | 8:20 | 0 | 16.933 | 0 | 4 | 0 | 37.701 | 40.427 | 36.009 | 36.151 | 22.967 | 23.906 | 8.957 | 1 | 0 | 60.246 | 56.681 | 49.859 | 19.503 | 0 | 0 | 48.597 | 33.988 | [5 empty] | 0 | 1.55 | 4 | 3.9881 | 3.7157 | 2.8313 | 2.6087 | 1.107 | 27.7576
02/28/09 | 8:21 | 0 | 16.903 | 0 | 3 | 0 | 37.131 | 38.212 | 36.05 | 36.356 | 20.985 | 23.923 | 8.876 | 0 | 0 | 60.218 | 56.631 | 49.855 | 19.447 | 0 | 0 | 48.569 | 33.959 | [5 empty] | 0 | 0.775 | 5 | 4.0117 | 3.7381 | 2.8323 | 2.6087 | 1.1294 | 28.1533
02/28/09 | 8:22 | 0 | 16.959 | 0 | 3 | 0 | 36.995 | 37.701 | 36.009 | 36.55 | 19.774 | 23.881 | 8.906 | 0 | 0 | 60.246 | 56.658 | 49.904 | 19.503 | 0 | 0 | 48.597 | 33.964 | [5 empty] | 0 | 0.445 | 6 | 4.003 | 3.7298 | 2.8319 | 2.6087 | 1.1211 | 28.0073
02/28/09 | 8:23 | 0 | 16.933 | 0 | 4 | 0 | 36.878 | 37.466 | 34.95 | 36.244 | 19.033 | 23.832 | 9.032 | 0 | 0 | 60.2 | 56.592 | 49.859 | 19.503 | 0 | 0 | 48.576 | 33.94 | [5 empty] | 0 | 0.634 | 7 | 3.9663 | 3.6949 | 2.8304 | 2.6087 | 1.0862 | 27.387
02/28/09 | 8:24 | 0 | 16.903 | 0 | 4 | 0 | 36.402 | 37.248 | 34.077 | 35.017 | 18.138 | 23.923 | 9.148 | 0 | 0 | 60.195 | 56.608 | 49.876 | 19.447 | 0 | 0 | 48.524 | 33.888 | [5 empty] | 0 | 1.385 | 8 | 3.9325 | 3.6628 | 2.829 | 2.6087 | 1.0541 | 26.8058
02/28/09 | 8:25 | 0 | 16.933 | 0 | 4 | 0 | 35.28 | 36.595 | 33.541 | 34.151 | 17.401 | 23.881 | 9.105 | 0 | 0 | 60.2 | 56.613 | 49.883 | 19.478 | 0 | 0 | 48.552 | 33.916 | [5 empty] | 0 | 1.129 | 9 | 3.945 | 3.6747 | 2.8296 | 2.6087 | 1.066 | 27.0224
02/28/09 | 8:26 | 0 | 16.933 | 0 | 4 | 0 | 34.433 | 35.445 | 33.376 | 33.775 | 16.687 | 23.952 | 9.105 | 0 | 0 | 60.157 | 56.636 | 49.813 | 19.503 | 0 | 0 | 48.576 | 33.916 | [5 empty] | 0 | 0.658 | 10 | 3.945 | 3.6747 | 2.8296 | 2.6087 | 1.066 | 27.0224
02/28/09 | 8:27 | 0 | 16.933 | 0 | 4 | 0 | 33.964 | 34.646 | 33.259 | 33.634 | 15.898 | 23.977 | 9.13 | 0 | 0 | 60.129 | 56.542 | 49.785 | 19.447 | 0 | 0 | 48.524 | 33.936 | [5 empty] | 0 | 0.33 | 11 | 3.9377 | 3.6678 | 2.8293 | 2.6087 | 1.0591 | 26.8966
02/28/09 | 8:28 | 1 | 16.933 | 0 | 4 | 0 | 36.172 | 34.247 | 33.165 | 33.565 | 31.036 | 23.952 | 9.228 | 0 | 0 | 60.134 | 56.569 | 49.789 | 19.478 | 0 | 0 | 48.576 | 33.916 | [5 empty] | 16.933 | 2.607 | 12 | 3.9092 | 3.6407 | 2.8281 | 2.6087 | 1.032 | 26.3991
02/28/09 | 8:29 | 0 | 16.933 | 0 | 3 | 0 | 46.923 | 40.215 | 33.07 | 33.448 | 32.385 | 23.906 | 9.228 | 1 | 0 | 60.111 | 56.569 | 49.722 | 19.453 | 0 | 0 | 48.552 | 33.893 | [5 empty] | 0 | 13.475 | 13 | 3.9092 | 3.6407 | 2.8281 | 2.6087 | 1.032 | 26.3991
02/28/09 | 8:30 | 0 | 16.959 | 1 | 4 | 0 | 48.942 | 47.796 | 32.929 | 33.306 | 33.352 | 23.81 | 9.253 | 1 | 0 | 60.088 | 56.547 | 49.722 | 19.478 | 0 | 0 | 48.552 | 33.893 | [5 empty] | 0 | 15.636 | 14 | 3.9019 | 3.6338 | 2.8278 | 2.6087 | 1.0251 | 26.271
02/28/09 | 8:31 | 0 | 16.928 | 0 | 4 | 0 | 49.372 | 49.327 | 32.737 | 33.065 | 33.701 | 23.682 | 9.173 | 2 | 0 | 60.017 | 56.496 | 49.624 | 19.447 | 0 | 0 | 51.206 | 32.572 | [5 empty] | 0 | 16.307 | 15 | 3.9252 | 3.6559 | 2.8288 | 2.6087 | 1.0472 | 26.6792
02/28/09 | 8:32 | 1 | 16.903 | 0 | 3 | 0 | 49.533 | 49.694 | 32.665 | 32.948 | 34.005 | 23.732 | 9.248 | 2 | 0 | 59.995 | 56.43 | 49.509 | 19.422 | 2 | 0 | 59.525 | 19.52 | [5 empty] | 16.903 | 16.585 | 16 | 3.9034 | 3.6352 | 2.8279 | 2.6087 | 1.0265 | 26.2966
02/28/09 | 8:33 | 0 | 16.903 | 0 | 4 | 0 | 49.74 | 49.899 | 32.689 | 32.83 | 34.17 | 23.707 | 9.223 | 1 | 0 | 59.972 | 56.339 | 48.891 | 19.447 | 0 | 0 | 60.958 | 17.371 | [5 empty] | 0 | 16.91 | 17 | 3.9107 | 3.6421 | 2.8282 | 2.6087 | 1.0334 | 26.4246
02/28/09 | 8:34 | 0 | 16.928 | 0 | 3 | 0 | 49.808 | 50.13 | 32.807 | 32.807 | 34.476 | 23.803 | 9.296 | 2 | 0 | 59.926 | 56.296 | 48.158 | 19.473 | 0 | 0 | 61.273 | 17.396 | [5 empty] | 0 | 17.001 | 18 | 3.8894 | 3.6219 | 2.8273 | 2.6087 | 1.0132 | 26.0495
02/28/09 | 8:35 | 1 | 16.959 | 0 | 3 | 0 | 50.088 | 50.226 | 33.048 | 32.952 | 35.187 | 23.761 | 9.402 | 1 | 0 | 59.976 | 56.277 | 47.635 | 19.447 | 0 | 0 | 61.295 | 17.939 | [5 empty] | 16.959 | 17.136 | 19 | 3.8585 | 3.5925 | 2.8261 | 2.6087 | 0.98383 | 25.4975
02/28/09 | 8:36 | 0 | 16.959 | 0 | 3 | 0 | 50.387 | 50.501 | 33.165 | 33.118 | 35.703 | 23.785 | 9.427 | 2 | 0 | 59.999 | 56.232 | 47.199 | 19.478 | 0 | 0 | 61.232 | 18.663 | [5 empty] | 0 | 17.269 | 20 | 3.8513 | 3.5856 | 2.8258 | 2.6087 | 0.97691 | 25.366
02/28/09 | 8:37 | 0 | 16.981 | 0 | 4 | 0 | 50.501 | 50.8 | 33.352 | 33.259 | 36.055 | 23.857 | 9.452 | 2 | 0 | 59.976 | 56.232 | 46.923 | 19.478 | 0 | 0 | 61.188 | 19.254 | [5 empty] | 0 | 17.242 | 21 | 3.844 | 3.5787 | 2.8255 | 2.6087 | 0.96999 | 25.234
02/28/09 | 8:38 | 0 | 16.959 | 0 | 3 | 1 | 50.686 | 50.914 | 33.658 | 33.424 | 36.995 | 23.857 | 9.452 | 1 | 0 | 59.976 | 56.232 | 46.718 | 19.503 | 0 | 0 | 61.12 | 19.797 | [5 empty] | 0 | 17.262 | 22 | 3.844 | 3.5787 | 2.8255 | 2.6087 | 0.96999 | 25.234
02/28/09 | 8:39 | 1 | 16.933 | 0 | 3 | 0 | 51.096 | 51.164 | 34.151 | 33.775 | 37.605 | 23.906 | 9.5 | 2 | 0 | 59.997 | 56.229 | 46.531 | 19.478 | 0 | 0 | 61.028 | 20.242 | [5 empty] | 16.933 | 17.321 | 0 | 3.83 | 3.5654 | 2.8249 | 2.6087 | 0.9567 | 24.9792
02/28/09 | 8:40 | 0 | 16.956 | 1 | 3 | 0 | 51.348 | 51.577 | 34.785 | 34.385 | 34.95 | 24.001 | 9.525 | 1 | 0 | 59.974 | 56.229 | 46.393 | 19.5 | 0 | 0 | 60.939 | 20.652 | [5 empty] | 0 | 16.963 | 1 | 3.8227 | 3.5585 | 2.0341 | 1.8182 | 1.7403 | 45.5251
02/28/09 | 8:41 | 0 | 16.956 | 0 | 4 | 0 | 40.659 | 51.234 | 35.443 | 35.067 | 29.06 | 24.097 | 9.6 | 1 | 0 | 59.997 | 56.209 | 46.279 | 19.478 | 0 | 0 | 60.828 | 21.037 | [5 empty] | 0 | 5.592 | 2 | 3.8009 | 3.5377 | 2.0332 | 1.8182 | 1.7195 | 45.2405
02/28/09 | 8:42 | 0 | 16.933 | 0 | 3 | 0 | 37.418 | 41.155 | 35.914 | 35.725 | 26.242 | 24.097 | 9.623 | 0 | 0 | 59.951 | 56.209 | 46.211 | 19.5 | 0 | 0 | 60.805 | 21.4 | [5 empty] | 0 | 1.693 | 3 | 3.7942 | 3.5314 | 2.0329 | 1.8182 | 1.7132 | 45.1526
02/28/09 | 8:43 | 0 | 16.933 | 0 | 3 | 0 | 36.923 | 37.959 | 36.313 | 36.265 | 24.747 | 23.906 | 9.673 | 0 | 0 | 59.997 | 56.186 | 46.165 | 19.5 | 0 | 0 | 60.647 | 21.736 | [5 empty] | 0 | 0.658 | 4 | 3.7796 | 3.5175 | 2.0323 | 1.8182 | 1.6993 | 44.9604
02/28/09 | 8:44 | 0 | 16.933 | 0 | 3 | 0 | 36.947 | 37.418 | 36.548 | 36.619 | 23.592 | 24.001 | 9.698 | 1 | 0 | 59.997 | 56.163 | 46.097 | 19.478 | 0 | 0 | 60.536 | 22.145 | [5 empty] | 0 | 0.328 | 5 | 3.7723 | 3.5106 | 2.032 | 1.8182 | 1.6924 | 44.8637
02/28/09 | 8:45 | 0 | 16.933 | 0 | 4 | 0 | 37.064 | 37.418 | 36.289 | 36.83 | 22.533 | 24.001 | 9.821 | 0 | 0 | 59.997 | 56.163 | 46.074 | 19.478 | 0 | 0 | 60.447 | 22.508 | [5 empty] | 0 | 0.234 | 6 | 3.7365 | 3.4765 | 2.0306 | 1.8182 | 1.6584 | 44.3826
02/28/09 | 8:46 | 0 | 16.933 | 0 | 3 | 0 | 37.136 | 37.488 | 35.773 | 36.5 | 21.544 | 24.097 | 9.748 | 0 | 0 | 59.974 | 56.163 | 45.983 | 19.5 | 0 | 0 | 60.378 | 22.819 | [5 empty] | 0 | 0.636 | 7 | 3.7578 | 3.4968 | 2.0315 | 1.8182 | 1.6786 | 44.6692
02/28/09 | 8:47 | 0 | 16.966 | 0 | 3 | 0 | 36.792 | 37.495 | 35.17 | 35.99 | 21.191 | 24.178 | 9.829 | 0 | 0 | 59.915 | 56.193 | 45.92 | 19.46 | 0 | 0 | 60.296 | 23.141 | [5 empty] | 0 | 0.802 | 8 | 3.7342 | 3.4743 | 2.0305 | 1.8182 | 1.6562 | 44.3509
02/28/09 | 8:48 | 0 | 16.966 | 0 | 3 | 0 | 36.251 | 37.071 | 34.534 | 35.287 | 20.757 | 24.202 | 9.904 | 0 | 0 | 59.96 | 56.17 | 45.896 | 19.485 | 0 | 0 | 60.184 | 23.43 | [5 empty] | 0 | 0.964 | 9 | 3.7124 | 3.4536 | 2.0296 | 1.8182 | 1.6354 | 44.0527
02/28/09 | 8:49 | 0 | 16.933 | 0 | 4 | 0 | 35.56 | 36.454 | 34.01 | 34.55 | 20.316 | 24.17 | 9.945 | 0 | 0 | 59.931 | 56.093 | 45.866 | 19.453 | 0 | 0 | 60.132 | 23.663 | [5 empty] | 0 | 1.01 | 10 | 3.7004 | 3.4422 | 2.0291 | 1.8182 | 1.624 | 43.8881
02/28/09 | 8:50 | 0 | 16.908 | 0 | 3 | 0 | 34.856 | 35.82 | 33.586 | 34.034 | 31.566 | 24.217 | 9.847 | 0 | 0 | 59.885 | 56.117 | 45.752 | 19.478 | 0 | 0 | 60.065 | 23.881 | [5 empty] | 0 | 0.822 | 11 | 3.729 | 3.4694 | 2.0303 | 1.8182 | 1.6512 | 44.2797
02/28/09 | 8:51 | 0 | 16.966 | 0 | 3 | 0 | 47.227 | 35.615 | 33.311 | 33.665 | 34.392 | 24.178 | 9.952 | 0 | 0 | 59.938 | 56.103 | 45.782 | 19.478 | 0 | 0 | 59.974 | 24.146 | [5 empty] | 0 | 13.562 | 12 | 3.6984 | 3.4403 | 2.029 | 1.8182 | 1.6221 | 43.8599
02/28/09 | 8:52 | 0 | 16.908 | 1 | 3 | 0 | 49.88 | 47.196 | 32.952 | 33.304 | 34.574 | 24.121 | 9.894 | 2 | 0 | 59.862 | 56.049 | 45.637 | 19.453 | 0 | 0 | 59.885 | 24.411 | [5 empty] | 0 | 16.576 | 13 | 3.7153 | 3.4563 | 2.0297 | 1.8182 | 1.6382 | 44.0926
02/28/09 | 8:53 | 1 | 16.908 | 0 | 3 | 0 | 50.637 | 49.995 | 32.718 | 33.07 | 34.809 | 24.072 | 10.02 | 1 | 0 | 59.839 | 56.049 | 45.614 | 19.478 | 0 | 0 | 59.796 | 24.604 | [5 empty] | 16.908 | 17.567 | 14 | 3.6786 | 3.4215 | 2.0282 | 1.8182 | 1.6033 | 43.5843
02/28/09 | 8:54 | 0 | 16.941 | 0 | 3 | 0 | 50.69 | 50.828 | 32.63 | 32.866 | 29.575 | 24.153 | 9.977 | 2 | 0 | 59.826 | 56.079 | 45.576 | 19.533 | 0 | 0 | 59.78 | 24.803 | [5 empty] | 0 | 17.824 | 15 | 3.6911 | 3.4334 | 2.0288 | 1.8182 | 1.6152 | 43.7589
02/28/09 | 8:55 | 0 | 16.941 | 0 | 3 | 0 | 38.906 | 50.942 | 32.608 | 32.701 | 25.311 | 24.129 | 10.002 | 0 | 0 | 59.826 | 56.033 | 45.462 | 19.46 | 0 | 0 | 59.646 | 25.068 | [5 empty] | 0 | 6.205 | 16 | 3.6838 | 3.4264 | 2.0285 | 1.8182 | 1.6083 | 43.6576
02/28/09 | 8:56 | 0 | 16.883 | 0 | 3 | 0 | 35.091 | 40.26 | 32.577 | 32.577 | 23.592 | 24.195 | 10.043 | 1 | 0 | 59.796 | 56.026 | 45.523 | 19.478 | 0 | 0 | 59.527 | 25.23 | [5 empty] | 0 | 2.514 | 17 | 3.6719 | 3.4151 | 2.028 | 1.8182 | 1.5969 | 43.4904
02/28/09 | 8:57 | 0 | 16.916 | 0 | 3 | 0 | 33.948 | 35.873 | 32.608 | 32.677 | 22.731 | 24.202 | 10.151 | 0 | 0 | 59.826 | 56.056 | 45.506 | 19.485 | 0 | 0 | 59.511 | 25.431 | [5 empty] | 0 | 1.271 | 18 | 3.6404 | 3.3852 | 2.0267 | 1.8182 | 1.567 | 43.045
02/28/09 | 8:58 | 0 | 16.916 | 0 | 3 | 0 | 33.476 | 34.51 | 32.63 | 32.701 | 21.912 | 24.227 | 10.176 | 0 | 0 | 59.826 | 56.033 | 45.462 | 19.51 | 0 | 0 | 59.445 | 25.647 | [5 empty] | 0 | 0.775 | 19 | 3.6331 | 3.3783 | 2.0264 | 1.8182 | 1.5601 | 42.9408
02/28/09 | 8:59 | 0 | 16.828 | 0 | 3 | 0 | 33.204 | 33.885 | 32.353 | 32.663 | 21.248 | 24.139 | 10.138 | 0 | 0 | 59.764 | 55.97 | 45.378 | 19.445 | 0 | 0 | 59.315 | 25.801 | [5 empty] | 0 | 0.541 | 20 | 3.6442 | 3.3888 | 2.0269 | 1.8182 | 1.5706 | 43.099
02/28/09 | 9:00 | 0 | 16.886 | 0 | 3 | 0 | 33.118 | 33.634 | 32.434 | 32.553 | 21.208 | 24.124 | 10.244 | 0 | 0 | 59.794 | 55.979 | 45.408 | 19.478 | 0 | 0 | 59.301 | 26.002 | [5 empty] | 0 | 0.565 | 21 | 3.6133 | 3.3595 | 2.0256 | 1.8182 | 1.5413 | 42.6552
02/28/09 | 9:01 | 0 | 16.853 | 0 | 3 | 0 | 32.874 | 33.438 | 32.257 | 32.57 | 20.429 | 24.114 | 10.138 | 0 | 0 | 59.719 | 55.949 | 45.308 | 19.47 | 0 | 0 | 59.248 | 26.115 | [5 empty] | 0 | 0.304 | 22 | 3.6442 | 3.3888 | 2.0269 | 1.8182 | 1.5706 | 43.099
02/28/09 | 9:02 | 0 | 16.853 | 0 | 4 | 0 | 32.804 | 33.18 | 32.063 | 32.426 | 20.161 | 24.018 | 10.113 | 0 | 0 | 59.741 | 55.902 | 45.308 | 19.445 | 0 | 0 | 59.203 | 26.26 | [5 empty] | 0 | 0.378 | 23 | 3.6515 | 3.3957 | 2.0271 | 1.8182 | 1.5775 | 43.2026
02/28/09 | 9:03 | 0 | 16.853 | 1 | 3 | 0 | 32.639 | 33.11 | 31.799 | 32.186 | 19.817 | 24.067 | 10.113 | 0 | 0 | 59.696 | 55.879 | 45.217 | 19.397 | 0 | 0 | 59.159 | 26.38 | [5 empty] | 0 | 0.453 | 24 | 3.6515 | 3.3957 | 2.0271 | 1.8182 | 1.5775 | 43.2026
02/28/09 | 9:04 | 0 | 16.911 | 0 | 3 | 0 | 32.385 | 32.929 | 31.566 | 31.904 | 29.663 | 24.05 | 10.048 | 0 | 0 | 59.725 | 55.932 | 45.271 | 19.478 | 0 | 0 | 59.098 | 26.627 | [5 empty] | 0 | 0.481 | 25 | 3.6704 | 3.4137 | 2.0279 | 1.8182 | 1.5955 | 43.47
02/28/09 | 9:05 | 0 | 16.853 | 0 | 4 | 0 | 45.217 | 33.18 | 31.343 | 31.632 | 32.735 | 24.018 | 10.088 | 0 | 0 | 59.652 | 55.902 | 45.17 | 19.445 | 0 | 0 | 59.025 | 26.789 | [5 empty] | 0 | 13.585 | 26 | 3.6588 | 3.4026 | 2.0274 | 1.8182 | 1.5845 | 43.3058
02/28/09 | 9:06 | 0 | 16.878 | 0 | 3 | 0 | 48.016 | 45.607 | 31.124 | 31.438 | 33.062 | 23.994 | 10.015 | 2 | 0 | 59.652 | 55.879 | 45.147 | 19.47 | 0 | 0 | 58.979 | 26.909 | [5 empty] | 0 | 16.578 | 27 | 3.68 | 3.4228 | 2.0283 | 1.8182 | 1.6047 | 43.6047
02/28/09 | 9:07 | 1 | 16.828 | 0 | 3 | 0 | 48.496 | 48.13 | 30.958 | 31.173 | 33.534 | 24.043 | 10.063 | 2 | 0 | 59.652 | 55.855 | 45.133 | 19.503 | 0 | 0 | 58.963 | 27.015 | [5 empty] | 16.828 | 17.323 | 28 | 3.6661 | 3.4096 | 2.0277 | 1.8182 | 1.5914 | 43.4085
02/28/09 | 9:08 | 0 | 16.828 | 0 | 3 | 0 | 48.702 | 48.657 | 30.909 | 31.029 | 33.696 | 24.018 | 9.99 | 1 | 0 | 59.63 | 55.855 | 45.056 | 19.495 | 0 | 0 | 58.89 | 27.054 | [5 empty] | 0 | 17.673 | 29 | 3.6873 | 3.4298 | 2.0286 | 1.8182 | 1.6116 | 43.7063
02/28/09 | 9:09 | 0 | 16.878 | 0 | 3 | 0 | 49.185 | 48.909 | 30.958 | 30.958 | 34.074 | 23.972 | 10.063 | 2 | 0 | 59.584 | 55.834 | 45.056 | 19.47 | 0 | 0 | 58.845 | 27.199 | [5 empty] | 0 | 18.227 | 30 | 3.6661 | 3.4096 | 2.0277 | 1.8182 | 1.5914 | 43.4085
02/28/09 | 9:10 | 0 | 16.886 | 0 | 3 | 0 | 49.421 | 49.421 | 31.085 | 31.036 | 34.598 | 24.026 | 10.022 | 2 | 0 | 59.614 | 55.865 | 45.086 | 19.528 | 0 | 0 | 58.851 | 27.351 | [5 empty] | 0 | 18.385 | 31 | 3.678 | 3.4209 | 2.0282 | 1.8182 | 1.6027 | 43.5762
02/28/09 | 9:11 | 1 | 16.853 | 0 | 4 | 1 | 49.619 | 49.666 | 31.318 | 31.124 | 35.294 | 23.972 | 9.94 | 1 | 0 | 59.63 | 55.834 | 45.079 | 19.495 | 0 | 0 | 58.822 | 27.463 | [5 empty] | 16.853 | 18.495 | 32 | 3.7019 | 3.4436 | 2.0292 | 1.8182 | 1.6254 | 43.9082
02/28/09 | 9:12 | 0 | 16.828 | 0 | 3 | 0 | 49.941 | 49.941 | 31.654 | 31.438 | 36.165 | 23.947 | 9.94 | 2 | 0 | 59.63 | 55.834 | 45.056 | 19.47 | 0 | 0 | 58.756 | 27.559 | [5 empty] | 0 | 18.503 | 0 | 3.7019 | 3.4436 | 2.0292 | 1.8182 | 1.6254 | 43.9082
02/28/09 | 9:13 | 0 | 16.853 | 1 | 3 | 0 | 50.331 | 50.284 | 32.112 | 31.752 | 36.916 | 23.923 | 9.914 | 2 | 0 | 59.63 | 55.834 | 45.056 | 19.47 | 0 | 0 | 58.687 | 27.657 | [5 empty] | 0 | 18.579 | 1 | 3.7094 | 3.4508 | 2.0863 | 1.875 | 1.5758 | 42.4809
02/28/09 | 9:14 | 1 | 16.853 | 0 | 3 | 0 | 50.721 | 50.697 | 32.874 | 32.331 | 37.904 | 23.874 | 10.038 | 1 | 0 | 59.673 | 55.811 | 45.033 | 19.47 | 0 | 0 | 58.621 | 27.753 | [5 empty] | 16.853 | 18.39 | 2 | 3.6733 | 3.4165 | 2.0849 | 1.875 | 1.5415 | 41.9641
02/28/09 | 9:15 | 0 | 16.828 | 0 | 3 | 0 | 50.261 | 51.11 | 33.555 | 33.11 | 34.426 | 23.874 | 10.121 | 2 | 0 | 59.703 | 55.865 | 45.086 | 19.503 | 0 | 0 | 58.628 | 27.929 | [5 empty] | 0 | 17.151 | 3 | 3.6492 | 3.3935 | 2.0839 | 1.875 | 1.5185 | 41.6125
02/28/09 | 9:16 | 0 | 16.853 | 0 | 3 | 0 | 39.102 | 50.146 | 34.12 | 33.861 | 29.656 | 23.972 | 10.286 | 0 | 0 | 59.652 | 55.811 | 45.056 | 19.495 | 0 | 0 | 58.621 | 28.018 | [5 empty] | 0 | 5.241 | 4 | 3.6011 | 3.3478 | 2.0819 | 1.875 | 1.4728 | 40.8994
02/28/09 | 9:17 | 0 | 16.828 | 0 | 3 | 0 | 36.141 | 39.76 | 34.519 | 34.426 | 27.392 | 23.994 | 10.385 | 1 | 0 | 59.696 | 55.834 | 45.079 | 19.495 | 0 | 0 | 58.53 | 28.113 | [5 empty] | 0 | 1.715 | 5 | 3.5723 | 3.3204 | 2.0808 | 1.875 | 1.4454 | 40.4624
02/28/09 | 9:18 | 0 | 16.853 | 0 | 3 | 0 | 35.6 | 36.729 | 34.849 | 34.825 | 25.875 | 24.043 | 10.359 | 0 | 0 | 59.696 | 55.811 | 45.17 | 19.495 | 0 | 0 | 58.463 | 28.258 | [5 empty] | 0 | 0.775 | 6 | 3.5799 | 3.3276 | 2.0811 | 1.875 | 1.4526 | 40.5778
02/28/09 | 9:19 | 0 | 16.908 | 0 | 3 | 0 | 35.631 | 36.172 | 34.928 | 35.232 | 25.519 | 24.097 | 10.488 | 0 | 0 | 59.753 | 55.867 | 45.203 | 19.576 | 0 | 0 | 58.452 | 28.385 | [5 empty] | 0 | 0.399 | 7 | 3.5423 | 3.2919 | 2.0795 | 1.875 | 1.4169 | 40.0001
02/28/09 | 9:20 | 0 | 16.908 | 0 | 4 | 0 | 35.703 | 36.079 | 34.316 | 35.256 | 25.23 | 24.097 | 10.488 | 0 | 0 | 59.753 | 55.867 | 45.25 | 19.551 | 0 | 0 | 58.475 | 28.53 | [5 empty] | 0 | 0.447 | 8 | 3.5423 | 3.2919 | 2.0795 | 1.875 | 1.4169 | 40.0001
02/28/09 | 9:21 | 0 | 16.883 | 0 | 3 | 0 | 35.586 | 36.079 | 33.565 | 34.574 | 24.411 | 24.146 | 10.39 | 0 | 0 | 59.73 | 55.844 | 45.226 | 19.576 | 0 | 0 | 58.429 | 28.579 | [5 empty] | 0 | 1.012 | 9 | 3.5708 | 3.319 | 2.0807 | 1.875 | 1.444 | 40.4401
02/28/09 | 9:22 | 0 | 16.944 | 0 | 3 | 0 | 34.914 | 35.902 | 33.127 | 33.833 | 23.626 | 24.156 | 10.327 | 0 | 0 | 59.785 | 55.876 | 45.282 | 19.586 | 0 | 0 | 58.484 | 28.663 | [5 empty] | 0 | 1.081 | 10 | 3.5892 | 3.3365 | 2.0814 | 1.875 | 1.4615 | 40.7193
02/28/09 | 9:23 | 0 | 16.918 | 0 | 4 | 0 | 34.163 | 35.148 | 32.821 | 33.316 | 24.131 | 24.156 | 10.349 | 0 | 0 | 59.762 | 55.844 | 45.203 | 19.576 | 0 | 0 | 58.452 | 28.675 | [5 empty] | 0 | 0.847 | 11 | 3.5828 | 3.3304 | 2.0812 | 1.875 | 1.4554 | 40.6221
02/28/09 | 9:24 | 0 | 16.883 | 0 | 3 | 0 | 33.589 | 34.364 | 32.601 | 33.048 | 23.93 | 24.146 | 10.068 | 0 | 0 | 59.684 | 55.844 | 45.18 | 19.576 | 0 | 0 | 58.406 | 28.795 | [5 empty] | 0 | 0.541 | 12 | 3.6646 | 3.4082 | 2.0845 | 1.875 | 1.5332 | 41.8375
02/28/09 | 9:25 | 0 | 16.883 | 1 | 3 | 0 | 33.259 | 33.823 | 32.385 | 32.811 | 31.664 | 24.146 | 10.068 | 0 | 0 | 59.664 | 55.799 | 45.18 | 19.576 | 0 | 0 | 58.34 | 28.893 | [5 empty] | 0 | 0.448 | 13 | 3.6646 | 3.4082 | 2.0845 | 1.875 | 1.5332 | 41.8375
02/28/09 | 9:26 | 0 | 16.883 | 0 | 4 | 0 | 45.478 | 33.799 | 32.12 | 32.553 | 34.529 | 24.097 | 10.02 | 0 | 0 | 59.664 | 55.799 | 45.203 | 19.576 | 0 | 0 | 58.295 | 28.989 | [5 empty] | 0 | 12.925 | 14 | 3.6786 | 3.4215 | 2.0851 | 1.875 | 1.5465 | 42.0397
02/28/09 | 9:27 | 0 | 16.883 | 0 | 3 | 0 | 48.576 | 45.777 | 31.88 | 32.314 | 34.67 | 24.146 | 10.118 | 2 | 0 | 59.618 | 55.776 | 45.112 | 19.576 | 0 | 0 | 58.251 | 29.062 | [5 empty] | 0 | 16.262 | 15 | 3.65 | 3.3943 | 2.0839 | 1.875 | 1.5193 | 41.6252
02/28/09 | 9:28 | 1 | 16.918 | 0 | 3 | 0 | 49.295 | 48.746 | 31.723 | 32.108 | 34.842 | 24.205 | 10.153 | 1 | 0 | 59.65 | 55.809 | 45.191 | 19.611 | 0 | 0 | 58.215 | 29.192 | [5 empty] | 16.918 | 17.187 | 16 | 3.6398 | 3.3846 | 2.0835 | 1.875 | 1.5096 | 41.4756
02/28/09 | 9:29 | 0 | 16.908 | 0 | 3 | 0 | 50.34 | 49.355 | 31.566 | 31.83 | 35.421 | 24.242 | 10.118 | 2 | 0 | 59.595 | 55.753 | 45.089 | 19.576 | 0 | 0 | 58.139 | 29.204 | [5 empty] | 0 | 18.51 | 17 | 3.65 | 3.3943 | 2.0839 | 1.875 | 1.5193 | 41.6252
02/28/09 | 9:30 | 0 | 16.918 | 0 | 3 | 0 | 40.813 | 50.396 | 31.529 | 31.723 | 26.348 | 24.349 | 10.251 | 1 | 0 | 59.584 | 55.785 | 45.145 | 19.611 | 0 | 0 | 58.171 | 29.383 | [5 empty] | 0 | 9.09 | 18 | 3.6113 | 3.3575 | 2.0823 | 1.875 | 1.4825 | 41.0522
02/28/09 | 9:31 | 0 | 16.883 | 0 | 3 | 0 | 34.904 | 42.659 | 31.399 | 31.566 | 25.254 | 24.34 | 10.241 | 0 | 0 | 59.529 | 55.776 | 45.065 | 19.601 | 0 | 0 | 58.094 | 29.423 | [5 empty] | 0 | 3.338 | 19 | 3.6142 | 3.3603 | 2.0825 | 1.875 | 1.4853 | 41.0958
02/28/09 | 9:32 | 0 | 16.908 | 0 | 2 | 0 | 33.259 | 35.844 | 31.35 | 31.495 | 24.531 | 24.46 | 10.216 | 0 | 0 | 59.573 | 55.729 | 45.112 | 19.626 | 0 | 0 | 58.048 | 29.494 | [5 empty] | 0 | 1.764 | 20 | 3.6215 | 3.3672 | 2.0828 | 1.875 | 1.4922 | 41.2042
02/28/09 | 9:33 | 0 | 16.883 | 0 | 3 | 0 | 32.577 | 33.893 | 31.276 | 31.47 | 23.376 | 24.506 | 10.266 | 0 | 0 | 59.552 | 55.753 | 45.112 | 19.601 | 0 | 0 | 58.071 | 29.592 | [5 empty] | 0 | 1.107 | 21 | 3.6069 | 3.3534 | 2.0822 | 1.875 | 1.4784 | 40.9868
02/28/09 | 9:34 | 0 | 16.908 | 0 | 3 | 0 | 32.218 | 33.094 | 31.156 | 31.47 | 24.774 | 24.555 | 10.339 | 0 | 0 | 59.573 | 55.729 | 45.112 | 19.601 | 0 | 0 | 58.094 | 29.638 | [5 empty] | 0 | 0.748 | 22 | 3.5857 | 3.3332 | 2.0813 | 1.875 | 1.4582 | 40.6663
02/28/09 | 9:35 | 0 | 16.883 | 0 | 3 | 0 | 32.024 | 32.649 | 31.036 | 31.374 | 23.81 | 24.555 | 10.415 | 0 | 0 | 59.552 | 55.729 | 45.112 | 19.601 | 0 | 0 | 58.025 | 29.712 | [5 empty] | 0 | 0.65 | 23 | 3.5636 | 3.3121 | 2.0804 | 1.875 | 1.4371 | 40.3285
02/28/09 | 9:36 | 0 | 16.883 | 1 | 3 | 0 | 31.855 | 32.363 | 30.845 | 31.205 | 22.243 | 24.604 | 10.266 | 1 | 0 | 59.552 | 55.706 | 45.112 | 19.601 | 0 | 0 | 57.959 | 29.783 | [5 empty] | 0 | 0.65 | 24 | 3.6069 | 3.3534 | 2.0822 | 1.875 | 1.4784 | 40.9868
02/28/09 | 9:37 | 0 | 16.918 | 0 | 2 | 0 | 31.698 | 32.179 | 30.806 | 31.095 | 23.555 | 24.639 | 10.475 | 0 | 0 | 59.584 | 55.718 | 45.145 | 19.661 | 0 | 0 | 57.991 | 29.842 | [5 empty] | 0 | 0.603 | 25 | 3.5461 | 3.2955 | 2.0797 | 1.875 | 1.4205 | 40.0589
02/28/09 | 9:38 | 0 | 16.883 | 0 | 3 | 0 | 31.446 | 31.904 | 30.676 | 30.94 | 24.001 | 24.604 | 10.538 | 0 | 0 | 59.506 | 55.685 | 45.089 | 19.626 | 0 | 0 | 57.982 | 29.881 | [5 empty] | 0 | 0.506 | 26 | 3.5277 | 3.2781 | 2.079 | 1.875 | 1.4031 | 39.7729
02/28/09 | 9:39 | 0 | 16.871 | 0 | 3 | 0 | 31.267 | 31.651 | 30.519 | 30.879 | 28.952 | 24.592 | 10.525 | 0 | 0 | 59.472 | 55.65 | 45.054 | 19.661 | 0 | 0 | 57.925 | 29.869 | [5 empty] | 0 | 0.388 | 27 | 3.5315 | 3.2817 | 2.0791 | 1.875 | 1.4067 | 39.8321
02/28/09 | 9:40 | 0 | 16.896 | 0 | 3 | 0 | 43.917 | 31.433 | 30.519 | 30.712 | 32.754 | 24.543 | 10.674 | 0 | 0 | 59.426 | 55.603 | 44.986 | 19.711 | 0 | 0 | 57.902 | 29.891 | [5 empty] | 0 | 13.205 | 28 | 3.4881 | 3.2404 | 2.0773 | 1.875 | 1.3654 | 39.1452
02/28/09 | 9:41 | 0 | 16.896 | 0 | 3 | 0 | 47.805 | 43.142 | 30.543 | 30.59 | 33.012 | 24.472 | 10.648 | 1 | 0 | 59.406 | 55.603 | 44.916 | 19.737 | 0 | 0 | 57.902 | 29.965 | [5 empty] | 0 | 17.215 | 29 | 3.4957 | 3.2476 | 2.0777 | 1.875 | 1.3726 | 39.2663
02/28/09 | 9:42 | 1 | 16.921 | 0 | 4 | 0 | 47.829 | 47.623 | 30.712 | 30.688 | 33.364 | 24.423 | 10.747 | 2 | 0 | 59.383 | 55.557 | 44.916 | 19.711 | 0 | 0 | 57.882 | 30.014 | [5 empty] | 16.921 | 17.141 | 30 | 3.4669 | 3.2202 | 2.0765 | 1.875 | 1.3452 | 38.8024
02/28/09 | 9:43 | 0 | 16.921 | 0 | 3 | 1 | 47.416 | 47.691 | 30.734 | 30.879 | 33.787 | 24.374 | 10.847 | 1 | 0 | 59.337 | 55.536 | 44.848 | 19.737 | 0 | 0 | 57.902 | 30.036 | [5 empty] | 0 | 16.537 | 31 | 3.4378 | 3.1926 | 2.0753 | 1.875 | 1.3176 | 38.3259
02/28/09 | 9:44 | 0 | 16.956 | 0 | 4 | 0 | 46.715 | 47.427 | 31.107 | 30.938 | 34.151 | 24.242 | 10.782 | 2 | 0 | 59.347 | 55.545 | 44.904 | 19.747 | 0 | 0 | 57.891 | 30.094 | [5 empty] | 0 | 15.777 | 0 | 3.4567 | 3.2105 | 2.0761 | 1.875 | 1.3355 | 38.6365
02/28/09 | 9:45 | 1 | 16.921 | 0 | 5 | 0 | 46.223 | 46.706 | 31.507 | 31.362 | 34.727 | 24.183 | 10.674 | 2 | 0 | 59.315 | 55.512 | 44.872 | 19.737 | 0 | 0 | 57.813 | 30.085 | [5 empty] | 16.921 | 14.861 | 1 | 3.4881 | 3.2404 | 2.7023 | 2.5 | 0.74044 | 21.2273
02/28/09 | 9:46 | 0 | 16.969 | 0 | 4 | 0 | 46.179 | 46.454 | 32.658 | 31.963 | 35.574 | 24.134 | 10.772 | 2 | 0 | 59.337 | 55.489 | 44.825 | 19.737 | 0 | 0 | 57.79 | 30.109 | [5 empty] | 0 | 14.216 | 2 | 3.4596 | 3.2133 | 2.7012 | 2.5 | 0.71331 | 20.6183
02/28/09 | 9:47 | 0 | 16.946 | 1 | 5 | 0 | 46.361 | 46.568 | 34.304 | 33.622 | 36.983 | 24.038 | 10.623 | 2 | 0 | 59.337 | 55.442 | 44.872 | 19.787 | 0 | 0 | 57.767 | 30.158 | [5 empty] | 0 | 12.739 | 3 | 3.503 | 3.2546 | 2.7029 | 2.5 | 0.75455 | 21.5403
02/28/09 | 9:48 | 0 | 16.946 | 0 | 5 | 0 | 46.659 | 46.774 | 35.667 | 35.433 | 38.394 | 24.063 | 10.674 | 1 | 0 | 59.36 | 55.466 | 44.872 | 19.787 | 0 | 0 | 57.701 | 30.18 | [5 empty] | 0 | 11.226 | 4 | 3.4881 | 3.2404 | 2.7023 | 2.5 | 0.74044 | 21.2273
02/28/09 | 9:49 | 1 | 16.946 | 0 | 5 | 0 | 47.348 | 47.301 | 36.584 | 36.607 | 39.545 | 24.014 | 10.623 | 2 | 0 | 59.383 | 55.466 | 44.939 | 19.711 | 0 | 0 | 57.701 | 30.278 | [5 empty] | 16.946 | 10.741 | 5 | 3.503 | 3.2546 | 2.7029 | 2.5 | 0.75455 | 21.5403
02/28/09 | 9:50 | 0 | 16.946 | 0 | 5 | 0 | 48.219 | 48.06 | 37.265 | 37.502 | 40.674 | 24.063 | 10.747 | 1 | 0 | 59.383 | 55.466 | 45.009 | 19.686 | 0 | 0 | 57.701 | 30.325 | [5 empty] | 0 | 10.717 | 6 | 3.4669 | 3.2202 | 2.7015 | 2.5 | 0.72023 | 20.7746
02/28/09 | 9:51 | 0 | 16.956 | 0 | 5 | 0 | 49.031 | 48.94 | 37.911 | 38.239 | 41.647 | 24.048 | 10.759 | 2 | 0 | 59.458 | 55.522 | 45.133 | 19.722 | 0 | 0 | 57.756 | 30.433 | [5 empty] | 0 | 10.792 | 7 | 3.4634 | 3.2169 | 2.7013 | 2.5 | 0.71691 | 20.6997
02/28/09 | 9:52 | 0 | 16.946 | 0 | 5 | 0 | 49.663 | 49.663 | 38.301 | 38.794 | 42.506 | 24.063 | 10.699 | 1 | 0 | 59.426 | 55.466 | 45.147 | 19.661 | 0 | 0 | 57.724 | 30.399 | [5 empty] | 0 | 10.869 | 8 | 3.4809 | 3.2335 | 2.7021 | 2.5 | 0.73352 | 21.0729
02/28/09 | 9:53 | 1 | 16.921 | 0 | 5 | 0 | 50.191 | 50.329 | 38.653 | 39.241 | 43.284 | 24.134 | 10.747 | 1 | 0 | 59.426 | 55.489 | 45.168 | 19.661 | 0 | 0 | 57.747 | 30.423 | [5 empty] | 16.921 | 10.95 | 9 | 3.4669 | 3.2202 | 2.7015 | 2.5 | 0.72023 | 20.7746
02/28/09 | 9:54 | 0 | 16.921 | 0 | 5 | 0 | 48.977 | 50.879 | 38.983 | 39.64 | 38.863 | 24.158 | 10.747 | 2 | 0 | 59.449 | 55.512 | 45.215 | 19.639 | 0 | 0 | 57.747 | 30.445 | [5 empty] | 0 | 9.337 | 10 | 3.4669 | 3.2202 | 2.7015 | 2.5 | 0.72023 | 20.7746
02/28/09 | 9:55 | 0 | 16.956 | 0 | 5 | 0 | 42.47 | 46.004 | 39.155 | 39.861 | 32.646 | 24.217 | 10.734 | 0 | 0 | 59.481 | 55.498 | 45.317 | 19.674 | 0 | 0 | 57.799 | 30.504 | [5 empty] | 0 | 2.609 | 11 | 3.4707 | 3.2238 | 2.7016 | 2.5 | 0.72383 | 20.8557
02/28/09 | 9:56 | 0 | 16.931 | 0 | 5 | 0 | 40.896 | 42.023 | 39.368 | 40.073 | 30.504 | 24.193 | 10.807 | 0 | 0 | 59.481 | 55.522 | 45.432 | 19.649 | 0 | 0 | 57.688 | 30.602 | [5 empty] | 0 | 0.823 | 12 | 3.4494 | 3.2036 | 2.7008 | 2.5 | 0.70362 | 20.3984
02/28/09 | 9:57 | 0 | 16.896 | 1 | 4 | 0 | 40.533 | 41.097 | 39.286 | 40.157 | 28.881 | 24.207 | 10.797 | 1 | 0 | 59.472 | 55.489 | 45.376 | 19.613 | 0 | 0 | 57.656 | 30.639 | [5 empty] | 0 | 0.376 | 13 | 3.4523 | 3.2064 | 2.7009 | 2.5 | 0.70639 | 20.4614
02/28/09 | 9:58 | 0 | 16.956 | 0 | 5 | 0 | 40.425 | 40.942 | 38.545 | 39.884 | 28.697 | 24.242 | 10.882 | 0 | 0 | 59.504 | 55.522 | 45.499 | 19.649 | 0 | 0 | 57.665 | 30.649 | [5 empty] | 0 | 0.541 | 14 | 3.4276 | 3.1829 | 2.6999 | 2.5 | 0.68286 | 19.9227
02/28/09 | 9:59 | 0 | 16.969 | 0 | 4 | 0 | 39.774 | 40.669 | 37.801 | 38.906 | 27.792 | 24.322 | 10.819 | 0 | 0 | 59.486 | 55.482 | 45.483 | 19.636 | 0 | 0 | 57.626 | 30.658 | [5 empty] | 0 | 0.868 | 15 | 3.4459 | 3.2003 | 2.7006 | 2.5 | 0.7003 | 20.3227
02/28/09 | 10:00 | 0 | 16.944 | 0 | 4 | 0 | 38.906 | 39.822 | 37.143 | 38.177 | 28.081 | 24.322 | 10.895 | 0 | 0 | 59.486 | 55.482 | 45.506 | 19.611 | 0 | 0 | 57.58 | 30.658 | [5 empty] | 0 | 0.729 | 16 | 3.4238 | 3.1793 | 2.6997 | 2.5 | 0.67926 | 19.8396
02/28/09 | 10:01 | 0 | 16.944 | 0 | 4 | 0 | 38.177 | 39.047 | 36.344 | 37.543 | 27.623 | 24.445 | 10.87 | 0 | 0 | 59.42 | 55.505 | 45.483 | 19.636 | 0 | 0 | 57.58 | 30.707 | [5 empty] | 0 | 0.634 | 17 | 3.4311 | 3.1862 | 2.7 | 2.5 | 0.68618 | 19.9992
02/28/09 | 10:02 | 0 | 16.944 | 0 | 4 | 0 | 37.543 | 38.389 | 35.804 | 36.861 | 26.902 | 24.421 | 10.92 | 0 | 0 | 59.442 | 55.482 | 45.483 | 19.636 | 0 | 0 | 57.603 | 30.779 | [5 empty] | 0 | 0.682 | 18 | 3.4165 | 3.1723 | 2.6994 | 2.5 | 0.67234 | 19.6793
02/28/09 | 10:03 | 0 | 16.944 | 0 | 4 | 0 | 36.885 | 37.753 | 35.122 | 36.251 | 27.478 | 24.492 | 10.92 | 0 | 0 | 59.42 | 55.505 | 45.462 | 19.636 | 0 | 0 | 57.649 | 30.803 | [5 empty] | 0 | 0.634 | 19 | 3.4165 | 3.1723 | 2.6994 | 2.5 | 0.67234 | 19.6793
02/28/09 | 10:04 | 0 | 16.911 | 0 | 3 | 0 | 36.737 | 37.043 | 34.433 | 35.514 | 36.361 | 24.509 | 10.935 | 0 | 0 | 59.39 | 55.428 | 45.408 | 19.578 | 0 | 0 | 57.573 | 30.796 | [5 empty] | 0 | 1.223 | 20 | 3.4121 | 3.1682 | 2.6993 | 2.5 | 0.66819 | 19.5829
02/28/09 | 10:05 | 0 | 16.918 | 0 | 3 | 0 | 47.686 | 38.012 | 33.854 | 34.888 | 31.573 | 24.636 | 10.87 | 0 | 0 | 59.374 | 55.459 | 45.392 | 19.611 | 0 | 0 | 57.58 | 30.877 | [5 empty] | 0 | 12.798 | 21 | 3.4311 | 3.1862 | 2.7 | 2.5 | 0.68618 | 19.9992
02/28/09 | 10:06 | 0 | 16.918 | 0 | 3 | 0 | 38.672 | 47.25 | 33.196 | 34.254 | 27.383 | 24.636 | 11.068 | 0 | 0 | 59.374 | 55.459 | 45.392 | 19.636 | 0 | 0 | 57.56 | 30.948 | [5 empty] | 0 | 4.418 | 22 | 3.3734 | 3.1314 | 2.6977 | 2.5 | 0.63138 | 18.7164
02/28/09 | 10:07 | 0 | 16.893 | 0 | 3 | 1 | 35.615 | 39.188 | 32.842 | 33.572 | 26.853 | 24.71 | 11.091 | 0 | 0 | 59.351 | 55.435 | 45.324 | 19.636 | 0 | 0 | 57.514 | 30.972 | [5 empty] | 0 | 2.043 | 23 | 3.3667 | 3.125 | 2.6974 | 2.5 | 0.62501 | 18.5645
02/28/09 | 10:08 | 0 | 16.923 | 0 | 3 | 0 | 34.424 | 36.043 | 32.446 | 33.084 | 26.497 | 24.786 | 11.098 | 1 | 0 | 59.335 | 55.487 | 45.306 | 19.666 | 0 | 0 | 57.542 | 31.051 | [5 empty] | 0 | 1.34 | 0 | 3.3647 | 3.1231 | 2.6973 | 2.5 | 0.62307 | 18.5182
02/28/09 | 10:09 | 0 | 16.868 | 1 | 3 | 0 | 33.641 | 34.794 | 32.081 | 32.701 | 23.866 | 24.806 | 11.091 | 0 | 0 | 59.285 | 55.435 | 45.301 | 19.659 | 0 | 0 | 57.491 | 31.043 | [5 empty] | 0 | 0.94 | 1 | 3.3667 | 3.125 | 1.3513 | 1.1538 | 1.9712 | 58.5489
02/28/09 | 10:10 | 0 | 16.893 | 0 | 3 | 0 | 33.125 | 34.065 | 31.84 | 32.345 | 23.263 | 24.781 | 11.043 | 0 | 0 | 59.285 | 55.412 | 45.231 | 19.659 | 0 | 0 | 57.425 | 31.068 | [5 empty] | 0 | 0.78 | 2 | 3.3807 | 3.1383 | 1.3518 | 1.1538 | 1.9845 | 58.6998
02/28/09 | 10:11 | 0 | 16.918 | 0 | 2 | 0 | 32.749 | 33.476 | 31.453 | 32.056 | 23.962 | 24.83 | 11.166 | 0 | 0 | 59.219 | 55.389 | 45.208 | 19.586 | 0 | 0 | 57.357 | 31.068 | [5 empty] | 0 | 0.693 | 3 | 3.3449 | 3.1043 | 1.3504 | 1.1538 | 1.9504 | 58.3105
02/28/09 | 10:12 | 0 | 16.918 | 0 | 3 | 0 | 32.394 | 33.007 | 31.164 | 31.696 | 24.276 | 24.781 | 11.192 | 0 | 0 | 59.262 | 55.368 | 45.254 | 19.659 | 0 | 0 | 57.379 | 31.117 | [5 empty] | 0 | 0.698 | 4 | 3.3373 | 3.0971 | 1.3501 | 1.1538 | 1.9432 | 58.2271
02/28/09 | 10:13 | 0 | 16.918 | 0 | 3 | 0 | 32.032 | 32.632 | 31.021 | 31.406 | 23.722 | 24.83 | 11.264 | 0 | 0 | 59.239 | 55.368 | 45.208 | 19.636 | 0 | 0 | 57.402 | 31.141 | [5 empty] | 0 | 0.626 | 5 | 3.3163 | 3.0771 | 1.3492 | 1.1538 | 1.9233 | 57.9943
02/28/09 | 10:14 | 0 | 16.893 | 0 | 3 | 0 | 31.696 | 32.25 | 30.852 | 31.237 | 23.987 | 24.806 | 11.264 | 0 | 0 | 59.196 | 55.321 | 45.163 | 19.636 | 0 | 0 | 57.357 | 31.164 | [5 empty] | 0 | 0.459 | 6 | 3.3163 | 3.0771 | 1.3492 | 1.1538 | 1.9233 | 57.9943
02/28/09 | 10:15 | 0 | 16.923 | 0 | 3 | 0 | 31.482 | 31.892 | 30.663 | 31.146 | 30.134 | 24.761 | 11.32 | 0 | 0 | 59.223 | 55.326 | 45.191 | 19.641 | 0 | 0 | 57.384 | 31.217 | [5 empty] | 0 | 0.336 | 7 | 3.3 | 3.0616 | 1.3486 | 1.1538 | 1.9078 | 57.8112
02/28/09 | 10:16 | 1 | 16.923 | 0 | 3 | 0 | 45.373 | 31.701 | 30.423 | 30.953 | 32.613 | 24.786 | 11.468 | 0 | 0 | 59.155 | 55.326 | 45.121 | 19.666 | 0 | 0 | 57.407 | 31.193 | [5 empty] | 16.923 | 14.42 | 8 | 3.2569 | 3.0207 | 1.3468 | 1.1538 | 1.8668 | 57.3183
02/28/09 | 10:17 | 0 | 16.918 | 0 | 2 | 0 | 48.947 | 43.865 | 30.104 | 30.658 | 32.89 | 24.685 | 11.536 | 1 | 0 | 59.105 | 55.298 | 45.072 | 19.659 | 0 | 0 | 57.379 | 31.188 | [5 empty] | 0 | 18.289 | 9 | 3.2371 | 3.0018 | 1.346 | 1.1538 | 1.848 | 57.0875
02/28/09 | 10:18 | 0 | 16.949 | 0 | 3 | 0 | 49.915 | 48.608 | 29.989 | 30.374 | 30.352 | 24.69 | 11.591 | 2 | 0 | 59.132 | 55.279 | 45.1 | 19.689 | 0 | 0 | 57.384 | 31.267 | [5 empty] | 0 | 19.541 | 10 | 3.2211 | 2.9866 | 1.3454 | 1.1538 | 1.8328 | 56.8987
02/28/09 | 10:19 | 0 | 16.913 | 0 | 3 | 0 | 38.406 | 49.696 | 29.81 | 30.124 | 24.823 | 24.752 | 11.581 | 1 | 0 | 59.054 | 55.2 | 44.995 | 19.628 | 0 | 0 | 57.261 | 31.208 | [5 empty] | 0 | 8.282 | 11 | 3.224 | 2.9894 | 1.3455 | 1.1538 | 1.8355 | 56.9332
02/28/09 | 10:20 | 0 | 16.918 | 0 | 2 | 0 | 33.194 | 41.231 | 29.839 | 29.984 | 23.962 | 24.732 | 11.785 | 0 | 0 | 59.105 | 55.251 | 45.093 | 19.634 | 0 | 0 | 57.265 | 31.284 | [5 empty] | 0 | 3.21 | 12 | 3.1646 | 2.9329 | 1.3431 | 1.1538 | 1.7791 | 56.2176
02/28/09 | 10:21 | 0 | 16.863 | 1 | 3 | 0 | 31.593 | 34.364 | 29.736 | 29.93 | 23.957 | 24.752 | 11.926 | 0 | 0 | 59.032 | 55.223 | 45.042 | 19.628 | 0 | 0 | 57.284 | 31.279 | [5 empty] | 0 | 1.663 | 13 | 3.1235 | 2.8939 | 1.3414 | 1.1538 | 1.74 | 55.7071
02/28/09 | 10:22 | 0 | 16.918 | 0 | 2 | 0 | 30.994 | 32.367 | 29.719 | 29.889 | 22.758 | 24.806 | 12.252 | 0 | 0 | 59.082 | 55.228 | 45.023 | 19.659 | 0 | 0 | 57.265 | 31.308 | [5 empty] | 0 | 1.105 | 14 | 3.0286 | 2.8036 | 1.3376 | 1.1538 | 1.6498 | 54.4737
02/28/09 | 10:23 | 0 | 16.888 | 0 | 3 | 0 | 30.654 | 31.497 | 29.641 | 29.906 | 21.5 | 24.823 | 12.396 | 0 | 0 | 59.032 | 55.2 | 45.019 | 19.603 | 0 | 0 | 57.261 | 31.279 | [5 empty] | 0 | 0.748 | 15 | 2.9867 | 2.7638 | 1.3359 | 1.1538 | 1.6099 | 53.9039
02/28/09 | 10:24 | 0 | 16.944 | 0 | 3 | 0 | 30.489 | 31.043 | 29.621 | 29.935 | 21.554 | 24.877 | 12.476 | 0 | 0 | 59.082 | 55.204 | 45.07 | 19.634 | 0 | 0 | 57.311 | 31.333 | [5 empty] | 0 | 0.554 | 16 | 2.9634 | 2.7416 | 1.3349 | 1.1538 | 1.5878 | 53.5804
02/28/09 | 10:25 | 0 | 16.939 | 0 | 2 | 0 | 30.34 | 30.725 | 29.425 | 29.786 | 20.632 | 24.727 | 12.197 | 0 | 0 | 59.032 | 55.153 | 44.974 | 19.628 | 0 | 0 | 57.215 | 31.303 | [5 empty] | 0 | 0.554 | 17 | 3.0446 | 2.8189 | 1.3382 | 1.1538 | 1.665 | 54.6872
02/28/09 | 10:26 | 0 | 16.969 | 0 | 3 | 0 | 30.2 | 30.609 | 29.356 | 29.67 | 19.561 | 24.756 | 12.227 | 0 | 0 | 59.036 | 55.181 | 45.002 | 19.659 | 0 | 0 | 57.243 | 31.333 | [5 empty] | 0 | 0.53 | 18 | 3.0359 | 2.8106 | 1.3379 | 1.1538 | 1.6567 | 54.571
02/28/09 | 10:27 | 0 | 16.991 | 0 | 3 | 0 | 30.031 | 30.394 | 29.31 | 29.599 | 21.745 | 24.781 | 12.376 | 0 | 0 | 59.013 | 55.137 | 44.956 | 19.611 | 0 | 0 | 57.176 | 31.357 | [5 empty] | 0 | 0.432 | 19 | 2.9925 | 2.7693 | 1.3361 | 1.1538 | 1.6155 | 53.984
02/28/09 | 10:28 | 0 | 16.918 | 0 | 3 | 0 | 29.864 | 30.2 | 29.212 | 29.55 | 23.866 | 24.756 | 12.278 | 0 | 0 | 58.97 | 55.137 | 45.002 | 19.659 | 0 | 0 | 57.176 | 31.333 | [5 empty] | 0 | 0.314 | 20 | 3.021 | 2.7964 | 1.3373 | 1.1538 | 1.6426 | 54.372
02/28/09 | 10:29 | 0 | 16.944 | 0 | 3 | 0 | 42.547 | 30.031 | 29.261 | 29.43 | 30.585 | 24.685 | 12.376 | 0 | 0 | 58.947 | 55.113 | 44.932 | 19.659 | 0 | 0 | 57.154 | 31.333 | [5 empty] | 0 | 13.117 | 21 | 2.9925 | 2.7693 | 1.3361 | 1.1538 | 1.6155 | 53.984
02/28/09 | 10:30 | 1 | 16.976 | 0 | 2 | 0 | 47.187 | 40.533 | 29.244 | 29.486 | 30.931 | 24.739 | 12.187 | 2 | 0 | 58.954 | 55.097 | 44.963 | 19.666 | 0 | 0 | 57.138 | 31.365 | [5 empty] | 16.976 | 17.701 | 22 | 3.0475 | 2.8216 | 1.3383 | 1.1538 | 1.6678 | 54.7258
02/28/09 | 10:31 | 0 | 16.969 | 0 | 3 | 0 | 48.326 | 46.767 | 29.212 | 29.405 | 31.382 | 24.661 | 12.006 | 1 | 0 | 58.947 | 55.043 | 44.886 | 19.611 | 0 | 0 | 57.042 | 31.382 | [5 empty] | 0 | 18.921 | 23 | 3.1003 | 2.8717 | 1.3405 | 1.1538 | 1.7179 | 55.4114
02/28/09 | 10:32 | 0 | 16.976 | 1 | 3 | 0 | 49.204 | 48.128 | 29.197 | 29.342 | 29.342 | 24.693 | 11.988 | 2 | 0 | 58.931 | 55.074 | 44.963 | 19.644 | 0 | 0 | 57.026 | 31.485 | [5 empty] | 0 | 19.862 | 24 | 3.1055 | 2.8767 | 1.3407 | 1.1538 | 1.7229 | 55.4783
02/28/09 | 10:33 | 0 | 17.001 | 0 | 3 | 0 | 38.253 | 48.951 | 29.268 | 29.317 | 21.368 | 24.739 | 12.237 | 1 | 0 | 58.931 | 55.05 | 44.939 | 19.644 | 0 | 0 | 57.026 | 31.485 | [5 empty] | 0 | 8.936 | 25 | 3.033 | 2.8078 | 1.3377 | 1.1538 | 1.654 | 54.5321
02/28/09 | 10:34 | 0 | 16.969 | 0 | 2 | 0 | 32.63 | 41.348 | 29.236 | 29.31 | 19.782 | 24.685 | 12.376 | 0 | 0 | 58.902 | 55.043 | 44.932 | 19.634 | 0 | 0 | 57.065 | 31.502 | [5 empty] | 0 | 3.32 | 26 | 2.9925 | 2.7693 | 1.3361 | 1.1538 | 1.6155 | 53.984
02/28/09 | 10:35 | 0 | 16.976 | 0 | 3 | 0 | 31.051 | 33.931 | 29.317 | 29.293 | 19.691 | 24.739 | 12.408 | 0 | 0 | 58.931 | 55.05 | 44.986 | 19.644 | 0 | 0 | 57.138 | 31.558 | [5 empty] | 0 | 1.758 | 27 | 2.9832 | 2.7605 | 1.3357 | 1.1538 | 1.6066 | 53.8557
02/28/09 | 10:36 | 0 | 17.001 | 0 | 2 | 0 | 30.45 | 31.725 | 29.268 | 29.366 | 19.224 | 24.739 | 12.484 | 0 | 0 | 58.931 | 55.05 | 44.986 | 19.644 | 0 | 0 | 57.094 | 31.58 | [5 empty] | 0 | 1.084 | 28 | 2.9611 | 2.7394 | 1.3348 | 1.1538 | 1.5856 | 53.5478
02/28/09 | 10:37 | 0 | 16.976 | 0 | 3 | 0 | 30.161 | 30.906 | 29.342 | 29.413 | 17.939 | 24.764 | 12.484 | 0 | 0 | 58.931 | 55.05 | 44.939 | 19.666 | 0 | 0 | 57.049 | 31.605 | [5 empty] | 0 | 0.748 | 29 | 2.9611 | 2.7394 | 1.3348 | 1.1538 | 1.5856 | 53.5478
02/28/09 | 10:38 | 0 | 17.001 | 0 | 3 | 0 | 29.991 | 30.497 | 29.462 | 29.486 | 16.926 | 24.764 | 12.531 | 1 | 0 | 58.931 | 55.029 | 44.986 | 19.666 | 0 | 0 | 57.049 | 31.558 | [5 empty] | 0 | 0.505 | 30 | 2.9474 | 2.7264 | 1.3343 | 1.1538 | 1.5726 | 53.3551
02/28/09 | 10:39 | 0 | 17.077 | 0 | 3 | 0 | 30.068 | 30.354 | 29.464 | 29.68 | 16.609 | 24.84 | 12.73 | 0 | 0 | 58.981 | 55.102 | 45.035 | 19.719 | 0 | 0 | 57.122 | 31.632 | [5 empty] | 0 | 0.388 | 31 | 2.8894 | 2.6713 | 1.3319 | 1.1538 | 1.5175 | 52.5188
02/28/09 | 10:40 | 0 | 17.052 | 0 | 2 | 0 | 30.043 | 30.259 | 29.464 | 29.658 | 18.261 | 24.815 | 12.954 | 0 | 0 | 58.981 | 55.078 | 45.035 | 19.719 | 0 | 0 | 57.099 | 31.632 | [5 empty] | 0 | 0.385 | 32 | 2.8242 | 2.6093 | 1.3293 | 1.1538 | 1.4555 | 51.5363
02/28/09 | 10:41 | 0 | 17.044 | 0 | 3 | 0 | 29.938 | 30.156 | 29.337 | 29.602 | 18.105 | 24.759 | 12.896 | 0 | 0 | 58.929 | 55.027 | 45.005 | 19.711 | 0 | 0 | 57.001 | 31.674 | [5 empty] | 0 | 0.336 | 33 | 2.8411 | 2.6254 | 1.33 | 1.1538 | 1.4715 | 51.795
02/28/09 | 10:42 | 0 | 17.052 | 0 | 3 | 0 | 29.923 | 30.09 | 29.126 | 29.513 | 21.66 | 24.791 | 12.979 | 0 | 0 | 58.892 | 55.011 | 44.991 | 19.719 | 0 | 0 | 57.03 | 31.681 | [5 empty] | 0 | 0.41 | 34 | 2.8169 | 2.6024 | 1.329 | 1.1538 | 1.4486 | 51.4239
02/28/09 | 10:43 | 0 | 16.994 | 0 | 3 | 0 | 41.939 | 30.011 | 28.805 | 29.192 | 29.913 | 24.734 | 12.921 | 0 | 0 | 58.863 | 54.957 | 44.96 | 19.711 | 0 | 0 | 56.978 | 31.6 | [5 empty] | 0 | 12.747 | 35 | 2.8338 | 2.6185 | 1.3297 | 1.1538 | 1.4646 | 51.6839
02/28/09 | 10:44 | 1 | 17.026 | 1 | 3 | 0 | 46.617 | 40.466 | 28.67 | 29.03 | 30.548 | 24.766 | 13.052 | 1 | 0 | 58.87 | 54.987 | 44.967 | 19.744 | 0 | 0 | 56.964 | 31.728 | [5 empty] | 17.026 | 17.587 | 36 | 2.7957 | 2.5822 | 1.3281 | 1.1538 | 1.4284 | 51.0921
02/28/09 | 10:45 | 0 | 17.001 | 0 | 3 | 0 | 47.649 | 46.274 | 28.621 | 28.837 | 31.127 | 24.717 | 13.077 | 2 | 0 | 58.87 | 54.964 | 44.967 | 19.744 | 0 | 0 | 56.919 | 31.752 | [5 empty] | 0 | 18.812 | 37 | 2.7884 | 2.5753 | 1.3278 | 1.1538 | 1.4214 | 50.9773
02/28/09 | 10:46 | 0 | 17.057 | 0 | 3 | 0 | 48.319 | 47.495 | 28.699 | 28.819 | 31.59 | 24.747 | 13.18 | 2 | 0 | 58.897 | 54.968 | 44.949 | 19.749 | 0 | 0 | 56.969 | 31.806 | [5 empty] | 0 | 19.5 | 38 | 2.7584 | 2.5468 | 1.3266 | 1.1538 | 1.3929 | 50.498
02/28/09 | 10:47 | 0 | 16.976 | 0 | 3 | 0 | 48.039 | 48.086 | 28.716 | 28.837 | 26.789 | 24.717 | 12.979 | 1 | 0 | 58.847 | 54.94 | 44.944 | 19.744 | 0 | 0 | 56.919 | 31.752 | [5 empty] | 0 | 19.202 | 39 | 2.8169 | 2.6024 | 1.329 | 1.1538 | 1.4486 | 51.4239
02/28/09 | 10:48 | 0 | 16.951 | 0 | 2 | 0 | 35.438 | 48.613 | 28.815 | 28.886 | 23.996 | 24.717 | 13.027 | 1 | 0 | 58.824 | 54.94 | 44.921 | 19.744 | 0 | 0 | 56.919 | 31.752 | [5 empty] | 0 | 6.552 | 40 | 2.8029 | 2.5891 | 1.3284 | 1.1538 | 1.4353 | 51.2063
02/28/09 | 10:49 | 0 | 16.961 | 0 | 3 | 0 | 31.686 | 37.815 | 28.989 | 28.964 | 24.845 | 24.725 | 13.107 | 0 | 0 | 58.874 | 54.992 | 45.019 | 19.774 | 0 | 0 | 56.969 | 31.806 | [5 empty] | 0 | 2.722 | 41 | 2.7796 | 2.567 | 1.3275 | 1.1538 | 1.4131 | 50.8388
02/28/09 | 10:50 | 0 | 16.931 | 0 | 2 | 0 | 30.524 | 32.618 | 29.271 | 29.079 | 23.079 | 24.742 | 13.102 | 0 | 0 | 58.824 | 54.94 | 44.967 | 19.744 | 0 | 0 | 56.896 | 31.826 | [5 empty] | 0 | 1.445 | 42 | 2.7811 | 2.5684 | 1.3275 | 1.1538 | 1.4145 | 50.8619
02/28/09 | 10:51 | 0 | 16.981 | 0 | 3 | 0 | 30.119 | 31.132 | 29.589 | 29.42 | 22.964 | 24.771 | 13.057 | 0 | 0 | 58.874 | 54.968 | 44.972 | 19.774 | 0 | 0 | 56.903 | 31.855 | [5 empty] | 0 | 0.699 | 43 | 2.7942 | 2.5808 | 1.3281 | 1.1538 | 1.427 | 51.0692
02/28/09 | 10:52 | 0 | 16.961 | 0 | 3 | 0 | 30.048 | 30.528 | 29.71 | 29.808 | 21.061 | 24.771 | 13.18 | 0 | 0 | 58.851 | 54.968 | 44.995 | 19.774 | 0 | 0 | 56.88 | 31.83 | [5 empty] | 0 | 0.24 | 44 | 2.7584 | 2.5468 | 1.3266 | 1.1538 | 1.3929 | 50.498
02/28/09 | 10:53 | 0 | 16.981 | 0 | 3 | 0 | 30.264 | 30.362 | 29.759 | 29.952 | 22.194 | 24.771 | 13.157 | 0 | 0 | 58.874 | 54.947 | 44.995 | 19.774 | 0 | 0 | 56.788 | 31.806 | [5 empty] | 0 | 0.312 | 45 | 2.7651 | 2.5531 | 1.3269 | 1.1538 | 1.3993 | 50.606
02/28/09 | 10:54 | 0 | 17.006 | 0 | 3 | 0 | 30.337 | 30.457 | 29.663 | 29.928 | 23.496 | 24.725 | 12.959 | 0 | 0 | 58.851 | 54.924 | 45.019 | 19.749 | 0 | 0 | 56.788 | 31.757 | [5 empty] | 0 | 0.409 | 46 | 2.8227 | 2.6079 | 1.3292 | 1.1538 | 1.4541 | 51.5139
02/28/09 | 10:55 | 0 | 16.981 | 1 | 2 | 0 | 30.264 | 30.482 | 29.543 | 29.879 | 22.243 | 24.725 | 13.107 | 0 | 0 | 58.829 | 54.901 | 44.995 | 19.774 | 0 | 0 | 56.788 | 31.806 | [5 empty] | 0 | 0.385 | 47 | 2.7796 | 2.567 | 1.3275 | 1.1538 | 1.4131 | 50.8388
02/28/09 | 10:56 | 0 | 16.961 | 0 | 3 | 0 | 30.168 | 30.384 | 29.229 | 29.759 | 20.242 | 24.747 | 13.255 | 0 | 0 | 58.808 | 54.877 | 44.972 | 19.749 | 0 | 0 | 56.768 | 31.806 | [5 empty] | 0 | 0.409 | 48 | 2.7365 | 2.526 | 1.3257 | 1.1538 | 1.3722 | 50.1424
02/28/09 | 10:57 | 0 | 16.981 | 0 | 3 | 0 | 30.072 | 30.288 | 28.915 | 29.494 | 28.795 | 24.725 | 13.306 | 0 | 0 | 58.785 | 54.854 | 44.995 | 19.749 | 0 | 0 | 56.788 | 31.806 | [5 empty] | 0 | 0.578 | 49 | 2.7217 | 2.5119 | 1.3251 | 1.1538 | 1.3581 | 49.8974
02/28/09 | 10:58 | 1 | 17.006 | 0 | 3 | 0 | 44.279 | 30.384 | 28.746 | 29.109 | 30.771 | 24.604 | 13.157 | 1 | 0 | 58.785 | 54.831 | 44.995 | 19.774 | 0 | 0 | 56.768 | 31.806 | [5 empty] | 17.006 | 15.17 | 50 | 2.7651 | 2.5531 | 1.3269 | 1.1538 | 1.3993 | 50.606
02/28/09 | 10:59 | 0 | 17.037 | 0 | 3 | 1 | 47.042 | 43.298 | 28.68 | 28.922 | 30.97 | 24.634 | 13.409 | 1 | 0 | 58.746 | 54.861 | 44.979 | 19.779 | 0 | 0 | 56.795 | 31.789 | [5 empty] | 0 | 18.12 | 51 | 2.6917 | 2.4834 | 1.3239 | 1.1538 | 1.3295 | 49.3942
02/28/09 | 11:00 | 0 | 17.011 | 0 | 3 | 0 | 47.707 | 46.79 | 28.68 | 28.849 | 31.21 | 24.585 | 13.333 | 2 | 0 | 58.746 | 54.838 | 44.932 | 19.804 | 0 | 0 | 56.864 | 31.813 | [5 empty] | 0 | 18.858 | 0 | 2.7138 | 2.5044 | 1.3248 | 1.1538 | 1.3506 | 49.7665
02/28/09 | 11:01 | 0 | 16.979 | 0 | 3 | 0 | 48.662 | 47.539 | 28.746 | 28.817 | 29.876 | 24.553 | 13.155 | 2 | 0 | 58.694 | 54.807 | 44.902 | 19.772 | 0 | 0 | 56.834 | 31.781 | [5 empty] | 0 | 19.845 | 1 | 2.7657 | 2.5537 | 1.5684 | 1.3953 | 1.1583 | 41.8831
02/28/09 | 11:02 | 0 | 16.979 | 0 | 2 | 0 | 37.626 | 48.366 | 28.768 | 28.817 | 23.999 | 24.528 | 13.449 | 1 | 0 | 58.717 | 54.786 | 44.949 | 19.772 | 0 | 0 | 56.766 | 31.781 | [5 empty] | 0 | 8.809 | 2 | 2.6801 | 2.4723 | 1.565 | 1.3953 | 1.077 | 40.1846
02/28/09 | 11:03 | 0 | 17.004 | 0 | 3 | 0 | 32.142 | 40.54 | 28.842 | 28.891 | 22.964 | 24.528 | 13.326 | 0 | 0 | 58.694 | 54.807 | 44.949 | 19.772 | 0 | 0 | 56.788 | 31.804 | [5 empty] | 0 | 3.251 | 3 | 2.7159 | 2.5064 | 1.5664 | 1.3953 | 1.111 | 40.9082
02/28/09 | 11:04 | 0 | 16.966 | 0 | 2 | 0 | 30.681 | 33.357 | 28.994 | 28.969 | 23.621 | 24.56 | 13.286 | 0 | 0 | 58.746 | 54.838 | 44.979 | 19.804 | 0 | 0 | 56.775 | 31.835 | [5 empty] | 0 | 1.712 | 4 | 2.7275 | 2.5174 | 1.5669 | 1.3953 | 1.1221 | 41.1395
02/28/09 | 11:05 | 0 | 16.991 | 0 | 3 | 0 | 30.126 | 31.306 | 29.163 | 29.089 | 23.405 | 24.514 | 13.062 | 0 | 0 | 58.724 | 54.817 | 45 | 19.804 | 0 | 0 | 56.729 | 31.86 | [5 empty] | 0 | 1.037 | 5 | 2.7927 | 2.5794 | 1.5695 | 1.3953 | 1.1841 | 42.3988
02/28/09 | 11:06 | 0 | 16.991 | 1 | 3 | 0 | 29.886 | 30.56 | 29.354 | 29.354 | 22.778 | 24.465 | 12.939 | 0 | 0 | 58.746 | 54.817 | 45 | 19.804 | 0 | 0 | 56.706 | 31.884 | [5 empty] | 0 | 0.532 | 6 | 2.8286 | 2.6135 | 1.571 | 1.3953 | 1.2181 | 43.0655
02/28/09 | 11:07 | 0 | 16.991 | 0 | 2 | 0 | 29.886 | 30.197 | 29.477 | 29.619 | 22.513 | 24.465 | 13.333 | 0 | 0 | 58.724 | 54.793 | 44.979 | 19.804 | 0 | 0 | 56.706 | 31.86 | [5 empty] | 0 | 0.267 | 7 | 2.7138 | 2.5044 | 1.5663 | 1.3953 | 1.1091 | 40.8676
02/28/09 | 11:08 | 0 | 16.999 | 0 | 3 | 0 | 30.038 | 30.158 | 29.435 | 29.741 | 21.574 | 24.489 | 13.359 | 0 | 0 | 58.724 | 54.793 | 44.979 | 19.804 | 0 | 0 | 56.64 | 31.86 | [5 empty] | 0 | 0.297 | 8 | 2.7063 | 2.4972 | 1.566 | 1.3953 | 1.1019 | 40.716
02/28/09 | 11:09 | 0 | 17.024 | 0 | 3 | 0 | 30.109 | 30.205 | 29.435 | 29.724 | 23.942 | 24.472 | 13.268 | 0 | 0 | 58.733 | 54.8 | 45.009 | 19.837 | 0 | 0 | 56.67 | 31.892 | [5 empty] | 0 | 0.385 | 9 | 2.7328 | 2.5224 | 1.5671 | 1.3953 | 1.1271 | 41.2429
02/28/09 | 11:10 | 0 | 16.999 | 0 | 3 | 0 | 30.038 | 30.254 | 29.17 | 29.58 | 22.135 | 24.423 | 13.318 | 0 | 0 | 58.71 | 54.777 | 45.03 | 19.837 | 0 | 0 | 56.67 | 31.916 | [5 empty] | 0 | 0.458 | 10 | 2.7182 | 2.5086 | 1.5665 | 1.3953 | 1.1132 | 40.9547
02/28/09 | 11:11 | 0 | 16.966 | 0 | 2 | 0 | 29.886 | 30.126 | 28.922 | 29.378 | 28.319 | 24.391 | 13.333 | 0 | 0 | 58.657 | 54.723 | 44.979 | 19.804 | 0 | 0 | 56.617 | 31.884 | [5 empty] | 0 | 0.508 | 11 | 2.7138 | 2.5044 | 1.5663 | 1.3953 | 1.1091 | 40.8676
02/28/09 | 11:12 | 1 | 16.991 | 0 | 3 | 0 | 43.769 | 29.957 | 28.609 | 29.043 | 30.85 | 24.369 | 13.112 | 0 | 0 | 58.635 | 54.679 | 44.979 | 19.827 | 0 | 0 | 56.617 | 31.884 | [5 empty] | 16.991 | 14.726 | 12 | 2.7782 | 2.5656 | 1.5689 | 1.3953 | 1.1702 | 42.1228
02/28/09 | 11:13 | 0 | 16.999 | 0 | 3 | 0 | 47.714 | 41.707 | 28.567 | 28.905 | 31.291 | 24.352 | 13.095 | 2 | 0 | 58.664 | 54.709 | 44.939 | 19.837 | 0 | 0 | 56.601 | 31.892 | [5 empty] | 0 | 18.809 | 13 | 2.7831 | 2.5703 | 1.5691 | 1.3953 | 1.175 | 42.217
02/28/09 | 11:14 | 0 | 16.999 | 0 | 3 | 0 | 48.678 | 47.119 | 28.52 | 28.761 | 31.651 | 24.327 | 13.268 | 1 | 0 | 58.641 | 54.686 | 44.939 | 19.837 | 0 | 0 | 56.556 | 31.916 | [5 empty] | 0 | 19.917 | 14 | 2.7328 | 2.5224 | 1.5671 | 1.3953 | 1.1271 | 41.2429
02/28/09 | 11:15 | 0 | 16.999 | 0 | 2 | 0 | 45.766 | 48.447 | 28.545 | 28.712 | 26.085 | 24.352 | 13.047 | 2 | 0 | 58.598 | 54.709 | 44.939 | 19.86 | 0 | 0 | 56.535 | 31.892 | [5 empty] | 0 | 17.054 | 15 | 2.7971 | 2.5836 | 1.5697 | 1.3953 | 1.1882 | 42.481
02/28/09 | 11:16 | 0 | 16.941 | 0 | 3 | 0 | 34.414 | 47.959 | 28.609 | 28.68 | 23.043 | 24.32 | 13.22 | 0 | 0 | 58.619 | 54.686 | 44.963 | 19.837 | 0 | 0 | 56.512 | 31.892 | [5 empty] | 0 | 5.734 | 16 | 2.7467 | 2.5357 | 1.5677 | 1.3953 | 1.1404 | 41.5167
02/28/09 | 11:17 | 0 | 16.999 | 1 | 2 | 0 | 31.193 | 37.265 | 28.761 | 28.761 | 22.761 | 24.256 | 13.17 | 1 | 0 | 58.619 | 54.709 | 44.986 | 19.837 | 0 | 0 | 56.535 | 31.916 | [5 empty] | 0 | 2.432 | 17 | 2.7613 | 2.5495 | 1.5682 | 1.3953 | 1.1542 | 41.799
02/28/09 | 11:18 | 0 | 16.991 | 0 | 2 | 0 | 30.222 | 32.318 | 28.729 | 28.753 | 23.381 | 24.246 | 13.112 | 0 | 0 | 58.589 | 54.656 | 44.979 | 19.827 | 0 | 0 | 56.549 | 31.884 | [5 empty] | 0 | 1.469 | 18 | 2.7782 | 2.5656 | 1.5689 | 1.3953 | 1.1702 | 42.1228
02/28/09 | 11:19 | 0 | 17.011 | 0 | 3 | 0 | 29.857 | 30.918 | 28.653 | 28.822 | 22.822 | 24.293 | 13.059 | 0 | 0 | 58.632 | 54.7 | 44.977 | 19.85 | 0 | 0 | 56.592 | 31.953 | [5 empty] | 0 | 1.035 | 19 | 2.7936 | 2.5803 | 1.5696 | 1.3953 | 1.1849 | 42.4152
02/28/09 | 11:20 | 0 | 17.037 | 0 | 2 | 0 | 29.545 | 30.291 | 28.557 | 28.797 | 21.402 | 24.293 | 13.059 | 0 | 0 | 58.655 | 54.677 | 45.021 | 19.85 | 0 | 0 | 56.592 | 31.953 | [5 empty] | 0 | 0.748 | 20 | 2.7936 | 2.5803 | 1.5696 | 1.3953 | 1.1849 | 42.4152
02/28/09 | 11:21 | 0 | 17.011 | 0 | 3 | 0 | 29.423 | 29.955 | 28.726 | 28.822 | 21.618 | 24.269 | 13.306 | 0 | 0 | 58.632 | 54.677 | 44.998 | 19.85 | 0 | 0 | 56.526 | 31.953 | [5 empty] | 0 | 0.601 | 21 | 2.7217 | 2.5119 | 1.5666 | 1.3953 | 1.1166 | 41.0241
02/28/09 | 11:22 | 0 | 17.057 | 0 | 3 | 0 | 29.28 | 29.69 | 28.773 | 28.868 | 20.75 | 24.269 | 13.331 | 0 | 0 | 58.609 | 54.653 | 44.998 | 19.85 | 0 | 0 | 56.547 | 31.953 | [5 empty] | 0 | 0.412 | 22 | 2.7144 | 2.505 | 1.5663 | 1.3953 | 1.1096 | 40.8792
02/28/09 | 11:23 | 0 | 17.057 | 0 | 2 | 0 | 29.28 | 29.496 | 28.797 | 28.942 | 20.581 | 24.293 | 13.479 | 0 | 0 | 58.566 | 54.653 | 44.998 | 19.875 | 0 | 0 | 56.526 | 31.978 | [5 empty] | 0 | 0.338 | 23 | 2.6713 | 2.464 | 1.5646 | 1.3953 | 1.0687 | 40.0052
02/28/09 | 11:24 | 0 | 17.042 | 0 | 3 | 0 | 29.285 | 29.452 | 28.731 | 28.971 | 20.394 | 24.298 | 13.527 | 0 | 0 | 58.589 | 54.607 | 44.998 | 19.85 | 0 | 0 | 56.503 | 32.002 | [5 empty] | 0 | 0.314 | 24 | 2.6573 | 2.4507 | 1.564 | 1.3953 | 1.0554 | 39.7156
02/28/09 | 11:25 | 1 | 17.057 | 0 | 2 | 0 | 33.637 | 29.401 | 28.628 | 28.893 | 29.761 | 24.219 | 13.504 | 0 | 0 | 58.566 | 54.607 | 44.977 | 19.85 | 0 | 0 | 56.503 | 31.978 | [5 empty] | 17.057 | 4.744 | 25 | 2.664 | 2.4571 | 1.5643 | 1.3953 | 1.0617 | 39.8547
02/28/09 | 11:26 | 0 | 17.112 | 0 | 3 | 0 | 46.218 | 31.404 | 28.611 | 28.802 | 30.249 | 24.249 | 13.311 | 1 | 0 | 58.548 | 54.635 | 44.958 | 19.905 | 0 | 0 | 56.531 | 31.958 | [5 empty] | 0 | 17.416 | 26 | 2.7202 | 2.5105 | 1.5666 | 1.3953 | 1.1152 | 40.9952
02/28/09 | 11:27 | 0 | 17.082 | 0 | 3 | 0 | 48.37 | 44.816 | 28.459 | 28.677 | 30.629 | 24.17 | 13.356 | 2 | 0 | 58.52 | 54.583 | 44.953 | 19.85 | 0 | 0 | 56.458 | 31.953 | [5 empty] | 0 | 19.693 | 27 | 2.7071 | 2.4981 | 1.566 | 1.3953 | 1.1027 | 40.7335
02/28/09 | 11:28 | 0 | 17.137 | 0 | 2 | 0 | 43.066 | 47.915 | 28.537 | 28.611 | 23.839 | 24.224 | 13.014 | 1 | 0 | 58.459 | 54.544 | 44.911 | 19.88 | 0 | 0 | 56.508 | 31.936 | [5 empty] | 0 | 14.455 | 28 | 2.8067 | 2.5927 | 1.5701 | 1.3953 | 1.1974 | 42.661
02/28/09 | 11:29 | 0 | 17.137 | 1 | 3 | 0 | 33.359 | 46.356 | 28.537 | 28.562 | 20.733 | 24.249 | 13.213 | 0 | 0 | 58.482 | 54.611 | 44.958 | 19.88 | 0 | 0 | 56.485 | 31.958 | [5 empty] | 0 | 4.797 | 29 | 2.7488 | 2.5376 | 1.5677 | 1.3953 | 1.1423 | 41.5564
02/28/09 | 11:30 | 0 | 17.112 | 0 | 2 | 0 | 30.754 | 35.804 | 28.611 | 28.537 | 21.478 | 24.2 | 12.966 | 0 | 0 | 58.482 | 54.611 | 44.981 | 19.88 | 0 | 0 | 56.508 | 31.983 | [5 empty] | 0 | 2.217 | 30 | 2.8207 | 2.606 | 1.5707 | 1.3953 | 1.2107 | 42.9206
02/28/09 | 11:31 | 0 | 17.137 | 0 | 2 | 0 | 29.911 | 31.813 | 28.537 | 28.562 | 19.88 | 24.249 | 12.966 | 0 | 0 | 58.482 | 54.611 | 44.958 | 19.928 | 0 | 0 | 56.485 | 31.958 | [5 empty] | 0 | 1.349 | 31 | 2.8207 | 2.606 | 1.5707 | 1.3953 | 1.2107 | 42.9206
02/28/09 | 11:32 | 0 | 17.137 | 0 | 2 | 0 | 29.501 | 30.56 | 28.466 | 28.537 | 20.61 | 24.178 | 13.459 | 0 | 0 | 58.525 | 54.567 | 44.958 | 19.905 | 0 | 0 | 56.462 | 31.936 | [5 empty] | 0 | 0.964 | 32 | 2.6771 | 2.4695 | 1.5648 | 1.3953 | 1.0742 | 40.1249
02/28/09 | 11:33 | 0 | 17.137 | 0 | 3 | 0 | 29.261 | 29.935 | 28.297 | 28.466 | 21.383 | 24.153 | 13.582 | 0 | 0 | 58.502 | 54.544 | 45.005 | 19.88 | 0 | 0 | 56.419 | 31.958 | [5 empty] | 0 | 0.795 | 33 | 2.6413 | 2.4355 | 1.5634 | 1.3953 | 1.0402 | 39.38
02/28/09 | 11:34 | 0 | 17.162 | 0 | 3 | 0 | 29.067 | 29.575 | 28.273 | 28.344 | 19.138 | 23.984 | 13.582 | 0 | 0 | 58.482 | 54.52 | 44.935 | 19.905 | 0 | 0 | 56.373 | 31.936 | [5 empty] | 0 | 0.723 | 34 | 2.6413 | 2.4355 | 1.5634 | 1.3953 | 1.0402 | 39.38
02/28/09 | 11:35 | 0 | 17.162 | 0 | 2 | 0 | 28.778 | 29.285 | 28.417 | 28.273 | 18.668 | 23.96 | 13.535 | 1 | 0 | 58.459 | 54.497 | 44.935 | 19.953 | 0 | 0 | 56.35 | 31.911 | [5 empty] | 0 | 0.505 | 35 | 2.655 | 2.4485 | 1.5639 | 1.3953 | 1.0532 | 39.667
02/28/09 | 11:36 | 0 | 17.22 | 0 | 3 | 0 | 28.689 | 29.003 | 28.643 | 28.545 | 18.925 | 24.09 | 13.442 | 0 | 0 | 58.466 | 54.527 | 44.942 | 19.96 | 0 | 0 | 56.38 | 31.919 | [5 empty] | 0 | 0.144 | 36 | 2.6821 | 2.4743 | 1.565 | 1.3953 | 1.0789 | 40.2263
02/28/09 | 11:37 | 0 | 17.162 | 0 | 3 | 0 | 28.707 | 28.802 | 28.682 | 28.682 | 17.904 | 24.009 | 13.361 | 0 | 0 | 58.413 | 54.497 | 44.867 | 19.928 | 0 | 0 | 56.35 | 31.862 | [5 empty] | 0 | 0.025 | 37 | 2.7057 | 2.4967 | 1.566 | 1.3953 | 1.1013 | 40.7043
02/28/09 | 11:38 | 0 | 17.195 | 0 | 3 | 0 | 37.292 | 28.908 | 28.714 | 28.834 | 29.244 | 24.136 | 13.542 | 0 | 0 | 58.42 | 54.483 | 44.897 | 19.938 | 0 | 0 | 56.357 | 31.894 | [5 empty] | 0 | 8.458 | 38 | 2.653 | 2.4466 | 1.5639 | 1.3953 | 1.0512 | 39.6245
02/28/09 | 11:39 | 1 | 17.165 | 0 | 4 | 0 | 45.142 | 36.11 | 28.66 | 28.805 | 29.719 | 23.962 | 13.117 | 1 | 0 | 58.37 | 54.429 | 44.844 | 19.905 | 0 | 0 | 56.35 | 31.889 | [5 empty] | 17.165 | 16.337 | 39 | 2.7767 | 2.5642 | 1.5689 | 1.3953 | 1.1689 | 42.095
02/28/09 | 11:40 | 0 | 17.225 | 1 | 3 | 0 | 46.435 | 44.876 | 28.743 | 28.864 | 30.381 | 23.947 | 13.2 | 2 | 0 | 58.402 | 54.462 | 44.9 | 19.918 | 0 | 0 | 56.339 | 31.899 | [5 empty] | 0 | 17.571 | 40 | 2.7526 | 2.5412 | 1.5679 | 1.3953 | 1.1459 | 41.63
02/28/09 | 11:41 | 0 | 17.225 | 0 | 2 | 0 | 47.262 | 46.298 | 28.743 | 28.864 | 30.766 | 23.996 | 13.2 | 1 | 0 | 58.402 | 54.415 | 44.876 | 19.892 | 0 | 0 | 56.248 | 31.875 | [5 empty] | 0 | 18.398 | 41 | 2.7526 | 2.5412 | 1.5679 | 1.3953 | 1.1459 | 41.63
02/28/09 | 11:42 | 0 | 17.255 | 0 | 3 | 1 | 48.459 | 47.084 | 28.795 | 28.819 | 27.736 | 24.05 | 13.379 | 2 | 0 | 58.384 | 54.443 | 44.881 | 19.923 | 0 | 0 | 56.232 | 31.904 | [5 empty] | 0 | 19.64 | 42 | 2.7004 | 2.4917 | 1.5658 | 1.3953 | 1.0963 | 40.5988
02/28/09 | 11:43 | 0 | 17.28 | 0 | 3 | 0 | 36.148 | 48.345 | 28.773 | 28.795 | 21.858 | 24.075 | 13.331 | 0 | 0 | 58.406 | 54.443 | 44.904 | 19.948 | 0 | 0 | 56.232 | 31.929 | [5 empty] | 0 | 7.353 | 0 | 2.7144 | 2.505 | 1.5663 | 1.3953 | 1.1096 | 40.8792
02/28/09 | 11:44 | 0 | 17.255 | 0 | 2 | 0 | 31.664 | 38.5 | 28.795 | 28.795 | 21.159 | 24.099 | 13.306 | 1 | 0 | 58.384 | 54.443 | 44.928 | 19.948 | 0 | 0 | 56.275 | 31.953 | [5 empty] | 0 | 2.869 | 1 | 2.7217 | 2.5119 | 0.82346 | 0.65217 | 1.8597 | 68.3297
02/28/09 | 11:45 | 0 | 17.225 | 0 | 3 | 0 | 30.357 | 32.641 | 28.91 | 28.79 | 19.842 | 24.07 | 13.323 | 0 | 0 | 58.379 | 54.415 | 44.9 | 19.918 | 0 | 0 | 56.227 | 31.875 | [5 empty] | 0 | 1.567 | 2 | 2.7167 | 2.5072 | 0.82326 | 0.65217 | 1.855 | 68.281
02/28/09 | 11:46 | 0 | 17.255 | 0 | 3 | 0 | 29.881 | 31.012 | 29.084 | 29.013 | 20.389 | 24.099 | 13.602 | 0 | 0 | 58.406 | 54.467 | 44.904 | 19.948 | 0 | 0 | 56.275 | 31.953 | [5 empty] | 0 | 0.868 | 3 | 2.6355 | 2.43 | 0.81997 | 0.65217 | 1.7778 | 67.4557
02/28/09 | 11:47 | 0 | 17.255 | 0 | 2 | 0 | 29.736 | 30.337 | 29.062 | 29.182 | 20.071 | 24.099 | 13.527 | 0 | 0 | 58.406 | 54.422 | 44.951 | 19.948 | 0 | 0 | 56.209 | 31.953 | [5 empty] | 0 | 0.554 | 4 | 2.6573 | 2.4507 | 0.82086 | 0.65217 | 1.7986 | 67.6825
02/28/09 | 11:48 | 0 | 17.255 | 0 | 3 | 0 | 29.712 | 30.048 | 29.062 | 29.204 | 20.581 | 24.05 | 13.429 | 0 | 0 | 58.406 | 54.422 | 44.928 | 19.978 | 0 | 0 | 56.259 | 31.958 | [5 empty] | 0 | 0.508 | 5 | 2.6859 | 2.4779 | 0.82201 | 0.65217 | 1.8257 | 67.9733
02/28/09 | 11:49 | 0 | 17.285 | 0 | 3 | 0 | 29.717 | 29.982 | 28.947 | 29.234 | 21.14 | 24.129 | 13.459 | 0 | 0 | 58.411 | 54.427 | 44.979 | 19.953 | 0 | 0 | 56.236 | 32.005 | [5 empty] | 0 | 0.483 | 6 | 2.6771 | 2.4695 | 0.82166 | 0.65217 | 1.8174 | 67.885
02/28/09 | 11:50 | 0 | 17.285 | 0 | 2 | 0 | 29.621 | 29.911 | 28.969 | 29.138 | 21.718 | 24.104 | 13.434 | 0 | 0 | 58.388 | 54.404 | 44.956 | 19.953 | 0 | 0 | 56.213 | 32.005 | [5 empty] | 0 | 0.483 | 7 | 2.6844 | 2.4765 | 0.82195 | 0.65217 | 1.8243 | 67.9586
02/28/09 | 11:51 | 0 | 17.26 | 0 | 3 | 0 | 29.477 | 29.788 | 28.778 | 29.114 | 20.635 | 24.08 | 13.557 | 0 | 0 | 58.365 | 54.38 | 44.932 | 19.953 | 0 | 0 | 56.213 | 31.958 | [5 empty] | 0 | 0.363 | 8 | 2.6486 | 2.4424 | 0.8205 | 0.65217 | 1.7902 | 67.5922
02/28/09 | 11:52 | 0 | 17.26 | 1 | 3 | 0 | 29.428 | 29.646 | 28.56 | 28.994 | 28.439 | 24.104 | 13.781 | 0 | 0 | 58.322 | 54.38 | 44.909 | 19.953 | 0 | 0 | 56.213 | 31.958 | [5 empty] | 0 | 0.434 | 9 | 2.5834 | 2.3804 | 0.81786 | 0.65217 | 1.7282 | 66.8988
02/28/09 | 11:53 | 1 | 17.26 | 0 | 2 | 0 | 44.475 | 29.646 | 28.368 | 28.729 | 30.197 | 24.031 | 13.756 | 0 | 0 | 58.322 | 54.357 | 44.888 | 19.953 | 0 | 0 | 56.236 | 31.909 | [5 empty] | 17.26 | 15.746 | 10 | 2.5907 | 2.3873 | 0.81815 | 0.65217 | 1.7352 | 66.9779
02/28/09 | 11:54 | 0 | 17.285 | 0 | 3 | 0 | 47.707 | 42.382 | 28.248 | 28.56 | 30.609 | 24.006 | 13.829 | 2 | 0 | 58.299 | 54.313 | 44.888 | 19.953 | 0 | 0 | 56.168 | 31.909 | [5 empty] | 0 | 19.147 | 11 | 2.5694 | 2.3671 | 0.81729 | 0.65217 | 1.715 | 66.7456
02/28/09 | 11:55 | 0 | 17.318 | 0 | 3 | 0 | 43.683 | 47.164 | 28.28 | 28.425 | 24.69 | 24.038 | 13.937 | 1 | 0 | 58.329 | 54.364 | 44.872 | 20.011 | 0 | 0 | 56.197 | 31.941 | [5 empty] | 0 | 15.258 | 12 | 2.5379 | 2.3372 | 0.81602 | 0.65217 | 1.6851 | 66.3948
02/28/09 | 11:56 | 0 | 17.343 | 0 | 2 | 0 | 33.318 | 46.477 | 28.351 | 28.351 | 21.92 | 23.967 | 13.492 | 1 | 0 | 58.306 | 54.343 | 44.939 | 19.985 | 0 | 0 | 56.177 | 31.965 | [5 empty] | 0 | 4.967 | 13 | 2.6675 | 2.4604 | 0.82127 | 0.65217 | 1.8082 | 67.7871
02/28/09 | 11:57 | 0 | 17.311 | 0 | 2 | 0 | 30.536 | 35.919 | 28.368 | 28.344 | 19.953 | 23.96 | 13.756 | 0 | 0 | 58.276 | 54.289 | 44.932 | 19.928 | 0 | 0 | 56.168 | 31.933 | [5 empty] | 0 | 2.192 | 14 | 2.5907 | 2.3873 | 0.81815 | 0.65217 | 1.7352 | 66.9779
02/28/09 | 11:58 | 0 | 17.399 | 0 | 2 | 0 | 29.805 | 31.804 | 28.432 | 28.457 | 20.289 | 24.119 | 13.919 | 0 | 0 | 58.313 | 54.373 | 44.97 | 20.018 | 0 | 0 | 56.25 | 31.948 | [5 empty] | 0 | 1.348 | 15 | 2.5432 | 2.3422 | 0.81623 | 0.65217 | 1.69 | 66.4539
02/28/09 | 11:59 | 0 | 17.363 | 0 | 2 | 0 | 29.455 | 30.443 | 28.226 | 28.395 | 20.229 | 24.036 | 14.032 | 0 | 0 | 58.256 | 54.289 | 44.888 | 19.958 | 0 | 0 | 56.147 | 31.911 | [5 empty] | 0 | 1.06 | 16 | 2.5103 | 2.3109 | 0.8149 | 0.65217 | 1.6588 | 66.079
02/28/09 | 12:00 | 0 | 17.363 | 0 | 2 | 0 | 29.263 | 29.962 | 28.01 | 28.324 | 20.446 | 24.06 | 14.105 | 0 | 0 | 58.256 | 54.266 | 44.82 | 19.933 | 0 | 0 | 56.147 | 31.911 | [5 empty] | 0 | 0.939 | 17 | 2.489 | 2.2907 | 0.81403 | 0.65217 | 1.6386 | 65.8315
02/28/09 | 12:01 | 0 | 17.396 | 0 | 2 | 0 | 29.126 | 29.656 | 27.777 | 28.211 | 21.346 | 24.116 | 14.015 | 0 | 0 | 58.24 | 54.32 | 44.897 | 20.016 | 0 | 0 | 56.154 | 31.897 | [5 empty] | 0 | 0.915 | 18 | 2.5152 | 2.3156 | 0.8151 | 0.65217 | 1.6635 | 66.136
02/28/09 | 12:02 | 0 | 17.421 | 0 | 2 | 0 | 28.981 | 29.44 | 27.513 | 28.018 | 18.656 | 24.116 | 14.163 | 0 | 0 | 58.24 | 54.252 | 44.918 | 19.965 | 0 | 0 | 56.154 | 31.943 | [5 empty] | 0 | 0.963 | 19 | 2.4721 | 2.2747 | 0.81335 | 0.65217 | 1.6225 | 65.6319
02/28/09 | 12:03 | 0 | 17.421 | 0 | 2 | 0 | 28.765 | 29.295 | 27.392 | 27.753 | 19.447 | 24.043 | 14.264 | 0 | 0 | 58.24 | 54.252 | 44.897 | 19.991 | 0 | 0 | 56.11 | 31.897 | [5 empty] | 0 | 1.012 | 20 | 2.4427 | 2.2467 | 0.81216 | 0.65217 | 1.5946 | 65.2776
02/28/09 | 12:04 | 0 | 17.396 | 1 | 2 | 0 | 28.523 | 29.077 | 27.199 | 27.608 | 20.187 | 24.043 | 14.015 | 0 | 0 | 58.171 | 54.252 | 44.904 | 20.023 | 0 | 0 | 56.093 | 31.88 | [5 empty] | 0 | 0.915 | 21 | 2.5152 | 2.3156 | 0.8151 | 0.65217 | 1.6635 | 66.136
02/28/09 | 12:05 | 0 | 17.429 | 0 | 1 | 0 | 31.71 | 28.868 | 27.11 | 27.471 | 29.278 | 24.05 | 13.949 | 0 | 0 | 58.158 | 54.212 | 44.881 | 20.023 | 0 | 0 | 56.07 | 31.88 | [5 empty] | 0 | 4.239 | 22 | 2.5345 | 2.3339 | 0.81588 | 0.65217 | 1.6817 | 66.3553
02/28/09 | 12:06 | 0 | 17.404 | 0 | 2 | 0 | 48.849 | 28.653 | 27.061 | 27.351 | 23.376 | 23.955 | 13.653 | 1 | 0 | 58.158 | 54.191 | 44.811 | 19.998 | 0 | 0 | 56.023 | 31.855 | [5 empty] | 0 | 21.498 | 23 | 2.6206 | 2.4158 | 0.81937 | 0.65217 | 1.7637 | 67.2993
02/28/09 | 12:07 | 0 | 17.429 | 0 | 2 | 0 | 35.421 | 37.653 | 27.061 | 27.255 | 19.405 | 23.979 | 13.504 | 1 | 0 | 58.158 | 54.168 | 44.834 | 19.973 | 0 | 0 | 56.002 | 31.88 | [5 empty] | 0 | 8.166 | 24 | 2.664 | 2.4571 | 0.82113 | 0.65217 | 1.8049 | 67.7513
02/28/09 | 12:08 | 0 | 17.404 | 0 | 2 | 0 | 30.362 | 43.341 | 27.159 | 27.255 | 18.392 | 23.979 | 13.454 | 0 | 0 | 58.112 | 54.168 | 44.834 | 19.9 | 0 | 0 | 55.956 | 31.855 | [5 empty] | 0 | 3.107 | 25 | 2.6786 | 2.4709 | 0.82172 | 0.65217 | 1.8188 | 67.8997
02/28/09 | 12:09 | 0 | 17.381 | 0 | 1 | 0 | 28.868 | 34.55 | 27.304 | 27.231 | 17.404 | 23.906 | 13.233 | 0 | 0 | 58.112 | 54.145 | 44.858 | 19.973 | 0 | 0 | 55.932 | 31.855 | [5 empty] | 0 | 1.637 | 26 | 2.743 | 2.5321 | 0.82432 | 0.65217 | 1.8799 | 68.5368
02/28/09 | 12:10 | 0 | 17.434 | 0 | 2 | 0 | 28.417 | 30.73 | 27.405 | 27.334 | 16.622 | 23.913 | 12.695 | 0 | 0 | 58.117 | 54.173 | 44.886 | 19.978 | 0 | 0 | 55.937 | 31.838 | [5 empty] | 0 | 1.083 | 27 | 2.8996 | 2.681 | 0.83067 | 0.65217 | 2.0289 | 69.9696
02/28/09 | 12:11 | 0 | 17.434 | 0 | 1 | 0 | 28.224 | 29.332 | 27.5 | 27.334 | 16.129 | 24.009 | 13.313 | 0 | 0 | 58.117 | 54.149 | 44.862 | 19.978 | 0 | 0 | 55.96 | 31.862 | [5 empty] | 0 | 0.89 | 28 | 2.7197 | 2.51 | 0.82338 | 0.65217 | 1.8578 | 68.3097
02/28/09 | 12:12 | 0 | 17.411 | 0 | 2 | 0 | 28.103 | 28.778 | 27.478 | 27.38 | 15.981 | 23.984 | 13.437 | 0 | 0 | 58.094 | 54.149 | 44.839 | 19.978 | 0 | 0 | 55.96 | 31.862 | [5 empty] | 0 | 0.723 | 29 | 2.6835 | 2.4756 | 0.82192 | 0.65217 | 1.8235 | 67.9498
02/28/09 | 12:13 | 0 | 17.411 | 0 | 2 | 0 | 28.008 | 28.464 | 27.38 | 27.454 | 15.93 | 24.009 | 13.535 | 0 | 0 | 58.073 | 54.149 | 44.818 | 20.003 | 0 | 0 | 55.984 | 31.862 | [5 empty] | 0 | 0.554 | 30 | 2.655 | 2.4485 | 0.82076 | 0.65217 | 1.7963 | 67.6585
02/28/09 | 12:14 | 0 | 17.466 | 0 | 1 | 0 | 27.966 | 28.351 | 27.221 | 27.486 | 16.235 | 24.04 | 13.592 | 0 | 0 | 58.103 | 54.133 | 44.869 | 20.061 | 0 | 0 | 55.946 | 31.894 | [5 empty] | 0 | 0.48 | 31 | 2.6384 | 2.4327 | 0.82009 | 0.65217 | 1.7806 | 67.4861
02/28/09 | 12:15 | 0 | 17.492 | 0 | 2 | 0 | 27.966 | 28.184 | 27.076 | 27.341 | 15.568 | 24.016 | 13.296 | 0 | 0 | 58.08 | 54.112 | 44.869 | 20.061 | 0 | 0 | 55.876 | 31.894 | [5 empty] | 0 | 0.625 | 32 | 2.7246 | 2.5147 | 0.82358 | 0.65217 | 1.8625 | 68.3583
02/28/09 | 12:16 | 1 | 17.492 | 1 | 2 | 0 | 28.689 | 28.111 | 27.003 | 27.221 | 27.292 | 23.991 | 13.618 | 0 | 0 | 58.057 | 54.089 | 44.848 | 20.086 | 0 | 0 | 55.876 | 31.845 | [5 empty] | 17.492 | 1.468 | 33 | 2.6308 | 2.4255 | 0.81978 | 0.65217 | 1.7734 | 67.4068
02/28/09 | 12:17 | 0 | 17.492 | 0 | 2 | 0 | 49.549 | 28.04 | 26.931 | 27.147 | 22.329 | 23.967 | 13.864 | 1 | 0 | 58.034 | 54.065 | 44.802 | 20.086 | 0 | 0 | 55.83 | 31.845 | [5 empty] | 0 | 22.402 | 34 | 2.5592 | 2.3574 | 0.81688 | 0.65217 | 1.7053 | 66.6329
02/28/09 | 12:18 | 0 | 17.522 | 0 | 1 | 0 | 36.615 | 34.522 | 26.961 | 27.105 | 19.251 | 23.974 | 14.093 | 0 | 0 | 58.018 | 54.07 | 44.783 | 20.116 | 0 | 0 | 55.904 | 31.85 | [5 empty] | 0 | 9.51 | 35 | 2.4925 | 2.2941 | 0.81418 | 0.65217 | 1.6419 | 65.8725
02/28/09 | 12:19 | 0 | 17.529 | 0 | 2 | 0 | 30.58 | 44.377 | 26.919 | 27.113 | 19.802 | 23.908 | 13.949 | 1 | 0 | 58.025 | 54.033 | 44.792 | 20.073 | 0 | 0 | 55.844 | 31.857 | [5 empty] | 0 | 3.467 | 36 | 2.5345 | 2.3339 | 0.81588 | 0.65217 | 1.6817 | 66.3553
02/28/09 | 12:20 | 0 | 17.537 | 0 | 2 | 0 | 28.854 | 35.337 | 27.025 | 27.071 | 18.945 | 23.989 | 14.007 | 0 | 0 | 58.032 | 54.086 | 44.799 | 20.131 | 0 | 0 | 55.874 | 31.938 | [5 empty] | 0 | 1.783 | 37 | 2.5176 | 2.3179 | 0.81519 | 0.65217 | 1.6657 | 66.1628
02/28/09 | 12:21 | 0 | 17.562 | 0 | 1 | 0 | 28.253 | 30.855 | 27 | 27.047 | 17.859 | 23.989 | 14.083 | 0 | 0 | 58.012 | 54.063 | 44.846 | 20.131 | 0 | 0 | 55.897 | 31.938 | [5 empty] | 0 | 1.206 | 38 | 2.4954 | 2.2968 | 0.81429 | 0.65217 | 1.6447 | 65.9065
02/28/09 | 12:22 | 0 | 17.587 | 0 | 2 | 0 | 27.964 | 29.288 | 27.071 | 27.025 | 16.453 | 23.915 | 14.206 | 0 | 0 | 58.012 | 54.016 | 44.846 | 20.131 | 0 | 0 | 55.897 | 31.963 | [5 empty] | 0 | 0.939 | 39 | 2.4596 | 2.2628 | 0.81284 | 0.65217 | 1.6106 | 65.4821
02/28/09 | 12:23 | 0 | 17.617 | 0 | 1 | 0 | 27.848 | 28.618 | 27.125 | 27.101 | 18.211 | 23.994 | 14.359 | 0 | 0 | 58.039 | 54.023 | 44.827 | 20.161 | 0 | 0 | 55.949 | 31.968 | [5 empty] | 0 | 0.747 | 40 | 2.4151 | 2.2204 | 0.81104 | 0.65217 | 1.5683 | 64.9365
02/28/09 | 12:24 | 0 | 17.617 | 0 | 2 | 0 | 27.728 | 28.282 | 27.005 | 27.15 | 18.334 | 23.969 | 14.062 | 0 | 0 | 57.993 | 54.044 | 44.781 | 20.187 | 0 | 0 | 55.902 | 31.919 | [5 empty] | 0 | 0.578 | 41 | 2.5015 | 2.3026 | 0.81454 | 0.65217 | 1.6505 | 65.9778
02/28/09 | 12:25 | 0 | 17.617 | 0 | 2 | 0 | 27.655 | 28.04 | 26.836 | 27.125 | 19.347 | 23.945 | 14.286 | 0 | 0 | 57.993 | 54 | 44.851 | 20.161 | 0 | 0 | 55.879 | 31.968 | [5 empty] | 0 | 0.53 | 42 | 2.4363 | 2.2406 | 0.8119 | 0.65217 | 1.5885 | 65.1993
02/28/09 | 12:26 | 0 | 17.675 | 0 | 1 | 0 | 27.662 | 27.905 | 26.676 | 27.086 | 19.304 | 23.977 | 14.442 | 0 | 0 | 58 | 54.007 | 44.811 | 20.194 | 0 | 0 | 55.888 | 31.951 | [5 empty] | 0 | 0.576 | 43 | 2.3909 | 2.1975 | 0.81006 | 0.65217 | 1.5453 | 64.632
02/28/09 | 12:27 | 0 | 17.65 | 0 | 2 | 0 | 27.566 | 27.785 | 26.554 | 26.892 | 27.108 | 23.93 | 14.193 | 0 | 0 | 57.977 | 53.984 | 44.811 | 20.169 | 0 | 0 | 55.888 | 31.951 | [5 empty] | 0 | 0.674 | 44 | 2.4634 | 2.2664 | 0.813 | 0.65217 | 1.6142 | 65.5275
02/28/09 | 12:28 | 0 | 17.625 | 1 | 2 | 0 | 48.779 | 27.711 | 26.387 | 26.772 | 24.315 | 23.881 | 14.171 | 0 | 0 | 57.955 | 53.96 | 44.788 | 20.194 | 0 | 0 | 55.865 | 31.951 | [5 empty] | 0 | 22.007 | 45 | 2.4698 | 2.2725 | 0.81326 | 0.65217 | 1.6203 | 65.6041
02/28/09 | 12:29 | 0 | 17.65 | 0 | 1 | 0 | 39.251 | 30.121 | 26.434 | 26.676 | 21.184 | 23.832 | 14.095 | 1 | 0 | 57.934 | 53.937 | 44.788 | 20.194 | 0 | 0 | 55.795 | 31.951 | [5 empty] | 0 | 12.575 | 46 | 2.4919 | 2.2935 | 0.81415 | 0.65217 | 1.6413 | 65.8657
02/28/09 | 12:30 | 0 | 17.65 | 0 | 2 | 0 | 31.132 | 44.72 | 26.483 | 26.652 | 19.822 | 23.857 | 14.045 | 0 | 0 | 57.911 | 53.937 | 44.767 | 20.169 | 0 | 0 | 55.75 | 31.926 | [5 empty] | 0 | 4.48 | 47 | 2.5065 | 2.3073 | 0.81474 | 0.65217 | 1.6552 | 66.0352
02/28/09 | 12:31 | 0 | 17.658 | 0 | 2 | 0 | 28.707 | 37.942 | 26.61 | 26.659 | 20.227 | 23.839 | 14.03 | 0 | 0 | 57.918 | 53.923 | 44.774 | 20.202 | 0 | 0 | 55.757 | 31.958 | [5 empty] | 0 | 2.048 | 48 | 2.5109 | 2.3115 | 0.81492 | 0.65217 | 1.6593 | 66.0857
02/28/09 | 12:32 | 0 | 17.632 | 0 | 1 | 0 | 27.959 | 31.718 | 26.61 | 26.635 | 19.287 | 23.839 | 14.078 | 0 | 0 | 57.918 | 53.946 | 44.774 | 20.177 | 0 | 0 | 55.734 | 31.936 | [5 empty] | 0 | 1.324 | 49 | 2.4969 | 2.2982 | 0.81435 | 0.65217 | 1.646 | 65.9235
02/28/09 | 12:33 | 0 | 17.637 | 0 | 2 | 0 | 27.652 | 29.339 | 26.713 | 26.64 | 18.874 | 23.822 | 13.912 | 0 | 0 | 57.923 | 53.951 | 44.778 | 20.207 | 0 | 0 | 55.785 | 32.012 | [5 empty] | 0 | 1.012 | 50 | 2.5452 | 2.3442 | 0.81631 | 0.65217 | 1.692 | 66.4768
02/28/09 | 12:34 | 0 | 17.585 | 0 | 1 | 0 | 27.454 | 28.393 | 26.708 | 26.659 | 18.744 | 23.793 | 13.758 | 0 | 0 | 57.895 | 53.9 | 44.774 | 20.151 | 0 | 0 | 55.711 | 31.958 | [5 empty] | 0 | 0.795 | 51 | 2.5901 | 2.3868 | 0.81813 | 0.65217 | 1.7346 | 66.9716
02/28/09 | 12:35 | 0 | 17.585 | 0 | 2 | 0 | 27.334 | 27.937 | 26.684 | 26.708 | 17.632 | 23.768 | 14.005 | 0 | 0 | 57.872 | 53.876 | 44.75 | 20.151 | 0 | 0 | 55.664 | 31.911 | [5 empty] | 0 | 0.626 | 52 | 2.5181 | 2.3184 | 0.81521 | 0.65217 | 1.6662 | 66.1695
02/28/09 | 12:36 | 0 | 17.59 | 0 | 1 | 0 | 27.243 | 27.723 | 26.593 | 26.738 | 16.38 | 23.773 | 14.035 | 0 | 0 | 57.9 | 53.9 | 44.75 | 20.151 | 0 | 0 | 55.664 | 31.887 | [5 empty] | 0 | 0.505 | 53 | 2.5094 | 2.3101 | 0.81486 | 0.65217 | 1.6579 | 66.0689
02/28/09 | 12:37 | 0 | 17.59 | 0 | 2 | 0 | 27.243 | 27.532 | 26.495 | 26.738 | 15.664 | 23.822 | 13.788 | 0 | 0 | 57.856 | 53.881 | 44.755 | 20.156 | 0 | 0 | 55.578 | 31.867 | [5 empty] | 0 | 0.505 | 54 | 2.5813 | 2.3785 | 0.81778 | 0.65217 | 1.7263 | 66.8766
02/28/09 | 12:38 | 0 | 17.564 | 0 | 1 | 0 | 27.218 | 27.437 | 26.375 | 26.64 | 23.702 | 23.773 | 14.233 | 1 | 0 | 57.856 | 53.86 | 44.732 | 20.156 | 0 | 0 | 55.578 | 31.867 | [5 empty] | 0 | 0.578 | 55 | 2.4518 | 2.2553 | 0.81252 | 0.65217 | 1.6031 | 65.3872
02/28/09 | 12:39 | 0 | 17.61 | 1 | 2 | 0 | 45.784 | 27.407 | 26.394 | 26.564 | 24.83 | 23.793 | 14.276 | 0 | 0 | 57.875 | 53.879 | 44.729 | 20.179 | 0 | 0 | 55.575 | 31.936 | [5 empty] | 0 | 19.22 | 56 | 2.4392 | 2.2434 | 0.81202 | 0.65217 | 1.5912 | 65.2349
02/28/09 | 12:40 | 0 | 17.61 | 0 | 2 | 0 | 41.234 | 28.636 | 26.274 | 26.492 | 19.857 | 23.793 | 14.276 | 1 | 0 | 57.852 | 53.855 | 44.706 | 20.179 | 0 | 0 | 55.596 | 31.936 | [5 empty] | 0 | 14.742 | 57 | 2.4392 | 2.2434 | 0.81202 | 0.65217 | 1.5912 | 65.2349
02/28/09 | 12:41 | 0 | 17.552 | 0 | 2 | 0 | 31.566 | 43.645 | 26.242 | 26.363 | 18.17 | 23.69 | 14.369 | 0 | 0 | 57.799 | 53.825 | 44.72 | 20.121 | 0 | 0 | 55.545 | 31.904 | [5 empty] | 0 | 5.203 | 58 | 2.4121 | 2.2177 | 0.81092 | 0.65217 | 1.5655 | 64.9001
02/28/09 | 12:42 | 0 | 17.559 | 0 | 1 | 0 | 28.66 | 38.837 | 26.323 | 26.394 | 17.341 | 23.768 | 14.352 | 0 | 0 | 57.806 | 53.879 | 44.729 | 20.179 | 0 | 0 | 55.575 | 31.887 | [5 empty] | 0 | 2.266 | 59 | 2.4171 | 2.2224 | 0.81112 | 0.65217 | 1.5702 | 64.9619
02/28/09 | 12:43 | 0 | 17.585 | 0 | 2 | 0 | 27.768 | 31.887 | 26.419 | 26.37 | 17.265 | 23.722 | 14.402 | 0 | 0 | 57.829 | 53.832 | 44.75 | 20.179 | 0 | 0 | 55.62 | 31.936 | [5 empty] | 0 | 1.398 | 60 | 2.4025 | 2.2085 | 0.81053 | 0.65217 | 1.5564 | 64.7795
02/28/09 | 12:44 | 0 | 17.59 | 0 | 1 | 0 | 27.461 | 29.29 | 26.448 | 26.353 | 16.851 | 23.776 | 14.233 | 0 | 0 | 57.811 | 53.832 | 44.729 | 20.179 | 0 | 0 | 55.69 | 31.911 | [5 empty] | 0 | 1.108 | 61 | 2.4518 | 2.2553 | 0.81252 | 0.65217 | 1.6031 | 65.3872
02/28/09 | 12:45 | 0 | 17.559 | 0 | 2 | 0 | 27.238 | 28.226 | 26.515 | 26.419 | 16.845 | 23.722 | 14.301 | 0 | 0 | 57.783 | 53.832 | 44.729 | 20.154 | 0 | 0 | 55.596 | 31.936 | [5 empty] | 0 | 0.819 | 62 | 2.4319 | 2.2365 | 0.81172 | 0.65217 | 1.5843 | 65.1457
02/28/09 | 12:46 | 0 | 17.559 | 0 | 1 | 0 | 27.118 | 27.768 | 26.443 | 26.492 | 17.044 | 23.746 | 14.203 | 0 | 0 | 57.806 | 53.808 | 44.729 | 20.154 | 0 | 0 | 55.596 | 31.911 | [5 empty] | 0 | 0.626 | 63 | 2.4605 | 2.2636 | 0.81288 | 0.65217 | 1.6114 | 65.4926
02/28/09 | 12:47 | 0 | 17.59 | 0 | 2 | 0 | 27.052 | 27.508 | 26.377 | 26.593 | 16.556 | 23.751 | 14.11 | 0 | 0 | 57.79 | 53.813 | 44.757 | 20.184 | 0 | 0 | 55.557 | 31.916 | [5 empty] | 0 | 0.459 | 64 | 2.4876 | 2.2894 | 0.81398 | 0.65217 | 1.6372 | 65.8144
02/28/09 | 12:48 | 0 | 17.59 | 0 | 2 | 0 | 27.003 | 27.292 | 26.279 | 26.522 | 16.282 | 23.702 | 14.183 | 0 | 0 | 57.79 | 53.79 | 44.734 | 20.184 | 0 | 0 | 55.533 | 31.916 | [5 empty] | 0 | 0.481 | 65 | 2.4663 | 2.2691 | 0.81311 | 0.65217 | 1.617 | 65.5624
02/28/09 | 12:49 | 0 | 17.564 | 0 | 2 | 0 | 26.978 | 27.196 | 26.112 | 26.424 | 21.799 | 23.751 | 14.183 | 0 | 0 | 57.767 | 53.769 | 44.734 | 20.159 | 0 | 0 | 55.533 | 31.941 | [5 empty] | 0 | 0.554 | 66 | 2.4663 | 2.2691 | 0.81311 | 0.65217 | 1.617 | 65.5624
02/28/09 | 12:50 | 1 | 17.59 | 0 | 1 | 0 | 41.896 | 27.123 | 26.112 | 26.279 | 27.581 | 23.727 | 14.382 | 1 | 0 | 57.745 | 53.745 | 44.687 | 20.184 | 0 | 0 | 55.533 | 31.894 | [5 empty] | 17.59 | 15.617 | 67 | 2.4084 | 2.2141 | 0.81077 | 0.65217 | 1.5619 | 64.8527
02/28/09 | 12:51 | 0 | 17.597 | 1 | 2 | 0 | 41.504 | 28.143 | 26.144 | 26.264 | 20.217 | 23.808 | 14.538 | 1 | 0 | 57.797 | 53.776 | 44.694 | 20.217 | 0 | 0 | 55.564 | 31.948 | [5 empty] | 0 | 15.24 | 68 | 2.3629 | 2.1709 | 0.80893 | 0.65217 | 1.5187 | 64.2721
02/28/09 | 12:52 | 0 | 17.575 | 0 | 2 | 0 | 31.372 | 43.173 | 26.095 | 26.264 | 17.502 | 23.854 | 14.563 | 0 | 0 | 57.751 | 53.729 | 44.671 | 20.192 | 0 | 0 | 55.587 | 31.877 | [5 empty] | 0 | 5.108 | 69 | 2.3557 | 2.164 | 0.80863 | 0.65217 | 1.5118 | 64.177
02/28/09 | 12:53 | 0 | 17.597 | 0 | 2 | 0 | 28.383 | 37.509 | 26.264 | 26.215 | 17.698 | 23.83 | 14.759 | 0 | 0 | 57.729 | 53.729 | 44.694 | 20.217 | 0 | 0 | 55.587 | 31.902 | [5 empty] | 0 | 2.168 | 70 | 2.2986 | 2.1097 | 0.80632 | 0.65217 | 1.4575 | 63.4103
02/28/09 | 12:54 | 0 | 17.647 | 0 | 1 | 0 | 27.493 | 31.009 | 26.336 | 26.264 | 15.971 | 23.808 | 14.487 | 0 | 0 | 57.729 | 53.729 | 44.694 | 20.192 | 0 | 0 | 55.61 | 31.902 | [5 empty] | 0 | 1.229 | 71 | 2.3778 | 2.185 | 0.80953 | 0.65217 | 1.5328 | 64.4644
02/28/09 | 12:55 | 0 | 17.655 | 0 | 2 | 0 | 27.211 | 28.68 | 26.416 | 26.296 | 15.928 | 23.79 | 14.57 | 0 | 0 | 57.715 | 53.736 | 44.701 | 20.199 | 0 | 0 | 55.641 | 31.909 | [5 empty] | 0 | 0.915 | 72 | 2.3536 | 2.162 | 0.80855 | 0.65217 | 1.5099 | 64.1502
02/28/09 | 12:56 | 0 | 17.68 | 0 | 2 | 0 | 27.017 | 27.814 | 26.367 | 26.367 | 15.732 | 23.79 | 14.646 | 0 | 0 | 57.715 | 53.736 | 44.701 | 20.224 | 0 | 0 | 55.617 | 31.909 | [5 empty] | 0 | 0.65 | 73 | 2.3315 | 2.141 | 0.80765 | 0.65217 | 1.4888 | 63.8569
02/28/09 | 12:57 | 0 | 17.68 | 0 | 2 | 0 | 26.922 | 27.451 | 26.296 | 26.343 | 15.088 | 23.766 | 14.646 | 0 | 0 | 57.715 | 53.715 | 44.68 | 20.199 | 0 | 0 | 55.571 | 31.884 | [5 empty] | 0 | 0.579 | 74 | 2.3315 | 2.141 | 0.80765 | 0.65217 | 1.4888 | 63.8569
02/28/09 | 12:58 | 0 | 17.705 | 0 | 1 | 0 | 26.875 | 27.235 | 26.127 | 26.392 | 15.088 | 23.815 | 14.668 | 0 | 0 | 57.692 | 53.692 | 44.68 | 20.174 | 0 | 0 | 55.503 | 31.835 | [5 empty] | 0 | 0.483 | 75 | 2.3251 | 2.1349 | 0.80739 | 0.65217 | 1.4827 | 63.7709
02/28/09 | 12:59 | 0 | 17.673 | 0 | 2 | 0 | 26.843 | 27.083 | 26.049 | 26.313 | 15.996 | 23.759 | 14.515 | 0 | 0 | 57.662 | 53.661 | 44.673 | 20.192 | 0 | 0 | 55.496 | 31.806 | [5 empty] | 0 | 0.53 | 76 | 2.3696 | 2.1772 | 0.8092 | 0.65217 | 1.5251 | 64.3591
02/28/09 | 13:00 | 0 | 17.678 | 0 | 2 | 0 | 26.752 | 27.017 | 25.958 | 26.198 | 16.297 | 23.766 | 14.397 | 0 | 0 | 57.601 | 53.666 | 44.701 | 20.222 | 0 | 0 | 55.501 | 31.786 | [5 empty] | 0 | 0.554 | 77 | 2.404 | 2.2099 | 0.81059 | 0.65217 | 1.5577 | 64.7979
02/28/09 | 13:01 | 0 | 17.678 | 0 | 2 | 0 | 38.997 | 26.944 | 25.98 | 26.149 | 26.559 | 23.741 | 14.52 | 0 | 0 | 57.667 | 53.643 | 44.678 | 20.199 | 0 | 0 | 55.501 | 31.786 | [5 empty] | 0 | 12.848 | 78 | 2.3682 | 2.1759 | 0.80914 | 0.65217 | 1.5237 | 64.3402
02/28/09 | 13:02 | 0 | 17.658 | 0 | 2 | 0 | 40.054 | 28.461 | 25.98 | 26.149 | 18.223 | 23.741 | 14.249 | 1 | 0 | 57.646 | 53.622 | 44.655 | 20.174 | 0 | 0 | 55.433 | 31.786 | [5 empty] | 0 | 13.905 | 79 | 2.4471 | 2.2509 | 0.81234 | 0.65217 | 1.5987 | 65.3307
02/28/09 | 13:03 | 0 | 17.632 | 1 | 2 | 0 | 30.558 | 42.686 | 26.005 | 26.125 | 15.903 | 23.766 | 13.902 | 1 | 0 | 57.601 | 53.622 | 44.587 | 20.174 | 0 | 0 | 55.386 | 31.74 | [5 empty] | 0 | 4.433 | 80 | 2.5481 | 2.3469 | 0.81643 | 0.65217 | 1.6948 | 66.5095
02/28/09 | 13:04 | 0 | 17.658 | 0 | 2 | 0 | 27.932 | 34.531 | 26.125 | 26.078 | 14.52 | 23.692 | 14.075 | 0 | 0 | 57.601 | 53.575 | 44.631 | 20.174 | 0 | 0 | 55.363 | 31.786 | [5 empty] | 0 | 1.854 | 81 | 2.4978 | 2.299 | 0.81439 | 0.65217 | 1.6469 | 65.9337
02/28/09 | 13:05 | 0 | 17.668 | 0 | 2 | 0 | 27.221 | 29.459 | 26.257 | 26.184 | 14.233 | 23.702 | 14.06 | 0 | 0 | 57.61 | 53.654 | 44.62 | 20.209 | 0 | 0 | 55.351 | 31.821 | [5 empty] | 0 | 1.037 | 82 | 2.5021 | 2.3032 | 0.81457 | 0.65217 | 1.651 | 65.9846
02/28/09 | 13:06 | 0 | 17.642 | 0 | 2 | 0 | 26.931 | 27.92 | 26.208 | 26.184 | 13.912 | 23.702 | 14.012 | 0 | 0 | 57.567 | 53.631 | 44.62 | 20.184 | 0 | 0 | 55.351 | 31.821 | [5 empty] | 0 | 0.747 | 83 | 2.5161 | 2.3165 | 0.81513 | 0.65217 | 1.6643 | 66.1461
02/28/09 | 13:07 | 0 | 17.642 | 0 | 2 | 0 | 26.787 | 27.365 | 26.184 | 26.233 | 13.788 | 23.656 | 14.11 | 0 | 0 | 57.587 | 53.631 | 44.596 | 20.184 | 0 | 0 | 55.351 | 31.821 | [5 empty] | 0 | 0.554 | 84 | 2.4876 | 2.2894 | 0.81398 | 0.65217 | 1.6372 | 65.8144
02/28/09 | 13:08 | 0 | 17.642 | 0 | 2 | 0 | 26.713 | 27.101 | 26.112 | 26.233 | 14.284 | 23.606 | 14.06 | 0 | 0 | 57.567 | 53.608 | 44.55 | 20.109 | 0 | 0 | 55.328 | 31.821 | [5 empty] | 0 | 0.48 | 85 | 2.5021 | 2.3032 | 0.81457 | 0.65217 | 1.651 | 65.9846
02/28/09 | 13:09 | 0 | 17.673 | 0 | 2 | 0 | 26.696 | 26.961 | 26.044 | 26.237 | 14.289 | 23.636 | 14.213 | 0 | 0 | 57.594 | 53.612 | 44.624 | 20.189 | 0 | 0 | 55.309 | 31.875 | [5 empty] | 0 | 0.459 | 86 | 2.4576 | 2.2608 | 0.81276 | 0.65217 | 1.6087 | 65.4575
02/28/09 | 13:10 | 0 | 17.647 | 0 | 2 | 0 | 26.647 | 26.863 | 25.948 | 26.142 | 14.535 | 23.636 | 14.191 | 0 | 0 | 57.594 | 53.589 | 44.648 | 20.189 | 0 | 0 | 55.286 | 31.826 | [5 empty] | 0 | 0.505 | 87 | 2.464 | 2.2669 | 0.81302 | 0.65217 | 1.6148 | 65.5345
02/28/09 | 13:11 | 0 | 17.647 | 0 | 3 | 0 | 26.527 | 26.792 | 25.899 | 25.997 | 14.042 | 23.54 | 13.819 | 0 | 0 | 57.594 | 53.589 | 44.624 | 20.189 | 0 | 0 | 55.309 | 31.804 | [5 empty] | 0 | 0.53 | 88 | 2.5723 | 2.3699 | 0.81741 | 0.65217 | 1.7177 | 66.7777
02/28/09 | 13:12 | 0 | 17.592 | 0 | 2 | 0 | 34.048 | 26.667 | 25.894 | 25.919 | 25.654 | 23.533 | 13.741 | 0 | 0 | 57.544 | 53.517 | 44.62 | 20.159 | 0 | 0 | 55.237 | 31.75 | [5 empty] | 0 | 8.129 | 89 | 2.595 | 2.3915 | 0.81833 | 0.65217 | 1.7393 | 67.0252
02/28/09 | 13:13 | 0 | 17.597 | 0 | 2 | 0 | 41.102 | 27.611 | 25.948 | 26.044 | 18.09 | 23.587 | 13.623 | 1 | 0 | 57.526 | 53.568 | 44.601 | 20.189 | 0 | 0 | 55.265 | 31.826 | [5 empty] | 0 | 15.058 | 90 | 2.6294 | 2.4242 | 0.81972 | 0.65217 | 1.772 | 67.3915
02/28/09 | 13:14 | 0 | 17.567 | 0 | 2 | 1 | 30.641 | 42.085 | 25.992 | 26.063 | 16.26 | 23.582 | 13.962 | 1 | 0 | 57.475 | 53.517 | 44.55 | 20.159 | 0 | 0 | 55.214 | 31.75 | [5 empty] | 0 | 4.578 | 91 | 2.5307 | 2.3303 | 0.81572 | 0.65217 | 1.6781 | 66.3124
02/28/09 | 13:15 | 0 | 17.592 | 1 | 2 | 0 | 27.797 | 33.811 | 26.137 | 26.063 | 15.272 | 23.631 | 13.889 | 0 | 0 | 57.498 | 53.517 | 44.55 | 20.159 | 0 | 0 | 55.19 | 31.774 | [5 empty] | 0 | 1.734 | 0 | 2.5519 | 2.3505 | 0.81658 | 0.65217 | 1.6984 | 66.5518
02/28/09 | 13:16 | 0 | 17.622 | 0 | 3 | 0 | 27.056 | 28.959 | 26.213 | 26.142 | 14.166 | 23.707 | 13.844 | 0 | 0 | 57.459 | 53.498 | 44.554 | 20.164 | 0 | 0 | 55.242 | 31.779 | [5 empty] | 0 | 0.914 | 1 | 2.565 | 2.363 | 1.5603 | 1.3953 | 0.96763 | 37.724
02/28/09 | 13:17 | 0 | 17.622 | 0 | 2 | 0 | 26.792 | 27.611 | 26.287 | 26.142 | 14.115 | 23.636 | 13.942 | 0 | 0 | 57.548 | 53.545 | 44.624 | 20.189 | 0 | 0 | 55.242 | 31.754 | [5 empty] | 0 | 0.65 | 2 | 2.5365 | 2.3359 | 1.5591 | 1.3953 | 0.94051 | 37.079
02/28/09 | 13:18 | 0 | 17.647 | 0 | 2 | 0 | 26.696 | 27.152 | 26.287 | 26.237 | 13.648 | 23.66 | 13.894 | 0 | 0 | 57.526 | 53.545 | 44.578 | 20.189 | 0 | 0 | 55.218 | 31.754 | [5 empty] | 0 | 0.459 | 3 | 2.5505 | 2.3491 | 1.5597 | 1.3953 | 0.95379 | 37.3968
02/28/09 | 13:19 | 0 | 17.673 | 0 | 2 | 0 | 26.671 | 26.961 | 26.166 | 26.287 | 13.67 | 23.685 | 13.793 | 0 | 0 | 57.528 | 53.568 | 44.603 | 20.189 | 0 | 0 | 55.244 | 31.754 | [5 empty] | 0 | 0.384 | 4 | 2.5799 | 2.3771 | 1.5609 | 1.3953 | 0.98175 | 38.0541
02/28/09 | 13:20 | 0 | 17.67 | 0 | 2 | 0 | 26.62 | 26.863 | 26.09 | 26.188 | 12.929 | 23.658 | 13.693 | 0 | 0 | 57.503 | 53.542 | 44.578 | 20.212 | 0 | 0 | 55.242 | 31.728 | [5 empty] | 0 | 0.432 | 5 | 2.609 | 2.4048 | 1.5621 | 1.3953 | 1.0094 | 38.6903
02/28/09 | 13:21 | 0 | 17.645 | 0 | 3 | 0 | 26.549 | 26.814 | 26.019 | 26.139 | 12.78 | 23.658 | 13.743 | 0 | 0 | 57.48 | 53.542 | 44.601 | 20.187 | 0 | 0 | 55.218 | 31.728 | [5 empty] | 0 | 0.41 | 6 | 2.5944 | 2.3909 | 1.5615 | 1.3953 | 0.99559 | 38.374
02/28/09 | 13:22 | 0 | 17.645 | 0 | 2 | 0 | 26.429 | 26.718 | 25.995 | 26.066 | 12.506 | 23.658 | 13.447 | 0 | 0 | 57.48 | 53.521 | 44.601 | 20.187 | 0 | 0 | 55.218 | 31.705 | [5 empty] | 0 | 0.363 | 7 | 2.6806 | 2.4729 | 1.565 | 1.3953 | 1.0775 | 40.1965
02/28/09 | 13:23 | 0 | 17.615 | 0 | 3 | 0 | 30.374 | 26.568 | 26.014 | 25.99 | 24.232 | 23.604 | 13.59 | 0 | 0 | 57.43 | 53.514 | 44.526 | 20.182 | 0 | 0 | 55.214 | 31.627 | [5 empty] | 0 | 4.384 | 8 | 2.639 | 2.4333 | 1.5633 | 1.3953 | 1.0379 | 39.3309
02/28/09 | 13:24 | 1 | 17.67 | 0 | 2 | 0 | 41.265 | 27.439 | 26.044 | 26.09 | 18.507 | 23.609 | 13.519 | 1 | 0 | 57.457 | 53.428 | 44.531 | 20.161 | 0 | 0 | 55.242 | 31.705 | [5 empty] | 17.67 | 15.175 | 9 | 2.6597 | 2.4529 | 1.5641 | 1.3953 | 1.0576 | 39.7641
02/28/09 | 13:25 | 0 | 17.67 | 0 | 2 | 0 | 30.644 | 41.384 | 26.09 | 26.066 | 15.473 | 23.562 | 13.396 | 1 | 0 | 57.457 | 53.475 | 44.578 | 20.212 | 0 | 0 | 55.242 | 31.705 | [5 empty] | 0 | 4.578 | 10 | 2.6955 | 2.487 | 1.5656 | 1.3953 | 1.0916 | 40.4988
02/28/09 | 13:26 | 0 | 17.615 | 0 | 3 | 0 | 27.748 | 32.799 | 26.134 | 26.134 | 14.749 | 23.533 | 13.934 | 0 | 0 | 57.409 | 53.47 | 44.55 | 20.207 | 0 | 0 | 55.214 | 31.627 | [5 empty] | 0 | 1.614 | 11 | 2.5388 | 2.3381 | 1.5592 | 1.3953 | 0.94272 | 37.1322
02/28/09 | 13:27 | 0 | 17.64 | 1 | 2 | 0 | 27 | 28.496 | 26.23 | 26.159 | 13.909 | 23.555 | 13.934 | 0 | 0 | 57.409 | 53.447 | 44.55 | 20.156 | 0 | 0 | 55.167 | 31.651 | [5 empty] | 0 | 0.841 | 12 | 2.5388 | 2.3381 | 1.5592 | 1.3953 | 0.94272 | 37.1322
02/28/09 | 13:28 | 0 | 17.615 | 0 | 3 | 0 | 26.76 | 27.387 | 26.255 | 26.23 | 13.713 | 23.555 | 13.985 | 0 | 0 | 57.409 | 53.47 | 44.526 | 20.207 | 0 | 0 | 55.19 | 31.676 | [5 empty] | 0 | 0.53 | 13 | 2.524 | 2.324 | 1.5586 | 1.3953 | 0.9286 | 36.7914
02/28/09 | 13:29 | 0 | 17.615 | 0 | 2 | 0 | 26.615 | 27.025 | 26.23 | 26.279 | 13.489 | 23.533 | 14.083 | 0 | 0 | 57.409 | 53.47 | 44.55 | 20.182 | 0 | 0 | 55.19 | 31.676 | [5 empty] | 0 | 0.336 | 14 | 2.4954 | 2.2968 | 1.5575 | 1.3953 | 0.90148 | 36.1251
02/28/09 | 13:30 | 0 | 17.64 | 0 | 3 | 0 | 26.591 | 26.88 | 26.181 | 26.255 | 13.268 | 23.508 | 13.887 | 0 | 0 | 57.409 | 53.47 | 44.503 | 20.207 | 0 | 0 | 55.167 | 31.676 | [5 empty] | 0 | 0.336 | 15 | 2.5525 | 2.3511 | 1.5598 | 1.3953 | 0.95573 | 37.4428
02/28/09 | 13:31 | 0 | 17.64 | 0 | 2 | 0 | 26.568 | 26.809 | 26.134 | 26.159 | 12.823 | 23.484 | 13.909 | 0 | 0 | 57.43 | 53.447 | 44.573 | 20.156 | 0 | 0 | 55.12 | 31.723 | [5 empty] | 0 | 0.409 | 16 | 2.5461 | 2.345 | 1.5595 | 1.3953 | 0.94964 | 37.2978
02/28/09 | 13:32 | 0 | 17.64 | 0 | 3 | 0 | 26.47 | 26.713 | 26.134 | 26.134 | 12.946 | 23.484 | 14.108 | 0 | 0 | 57.409 | 53.423 | 44.48 | 20.182 | 0 | 0 | 55.076 | 31.651 | [5 empty] | 0 | 0.336 | 17 | 2.4882 | 2.2899 | 1.5572 | 1.3953 | 0.89456 | 35.9527
02/28/09 | 13:33 | 0 | 17.615 | 0 | 2 | 0 | 26.399 | 26.615 | 26.134 | 26.159 | 12.501 | 23.484 | 14.032 | 0 | 0 | 57.409 | 53.423 | 44.55 | 20.182 | 0 | 0 | 55.12 | 31.747 | [5 empty] | 0 | 0.24 | 18 | 2.5103 | 2.3109 | 1.5581 | 1.3953 | 0.91559 | 36.4737
02/28/09 | 13:34 | 0 | 17.64 | 0 | 3 | 0 | 27.314 | 26.519 | 26.085 | 26.159 | 23.58 | 23.459 | 13.54 | 0 | 0 | 57.364 | 53.423 | 44.526 | 20.182 | 0 | 0 | 55.097 | 31.723 | [5 empty] | 0 | 1.155 | 19 | 2.6536 | 2.4471 | 1.5639 | 1.3953 | 1.0518 | 39.6367
02/28/09 | 13:35 | 0 | 17.607 | 0 | 3 | 0 | 43.487 | 26.922 | 26.054 | 26.127 | 24.729 | 23.403 | 13.804 | 1 | 0 | 57.357 | 53.393 | 44.472 | 20.149 | 0 | 0 | 55.067 | 31.691 | [5 empty] | 0 | 17.36 | 20 | 2.5767 | 2.3741 | 1.5608 | 1.3953 | 0.9787 | 37.9832
02/28/09 | 13:36 | 0 | 17.607 | 0 | 2 | 0 | 45.665 | 41.394 | 26.103 | 26.127 | 25.74 | 23.356 | 13.902 | 2 | 0 | 57.334 | 53.37 | 44.427 | 20.124 | 0 | 0 | 55.067 | 31.691 | [5 empty] | 0 | 19.538 | 21 | 2.5481 | 2.3469 | 1.5596 | 1.3953 | 0.95158 | 37.344
02/28/09 | 13:37 | 1 | 17.632 | 0 | 3 | 0 | 46.284 | 45.208 | 26.223 | 26.127 | 26.559 | 23.356 | 14.075 | 1 | 0 | 57.357 | 53.37 | 44.496 | 20.124 | 0 | 0 | 55.022 | 31.74 | [5 empty] | 17.632 | 20.157 | 22 | 2.4978 | 2.299 | 1.5576 | 1.3953 | 0.90369 | 36.1801
02/28/09 | 13:38 | 0 | 17.665 | 1 | 2 | 0 | 47.117 | 46.062 | 26.424 | 26.206 | 27.243 | 23.364 | 13.985 | 2 | 0 | 57.386 | 53.4 | 44.526 | 20.156 | 0 | 0 | 55.076 | 31.747 | [5 empty] | 0 | 20.911 | 23 | 2.524 | 2.324 | 1.5586 | 1.3953 | 0.9286 | 36.7914
02/28/09 | 13:39 | 0 | 17.658 | 0 | 3 | 0 | 47.798 | 46.764 | 26.559 | 26.365 | 28.027 | 23.403 | 13.731 | 2 | 0 | 57.352 | 53.391 | 44.47 | 20.124 | 0 | 0 | 55.088 | 31.713 | [5 empty] | 0 | 21.433 | 24 | 2.5979 | 2.3943 | 1.5616 | 1.3953 | 0.99891 | 38.4502
02/28/09 | 13:40 | 0 | 17.69 | 0 | 2 | 0 | 48.151 | 47.738 | 26.74 | 26.571 | 28.594 | 23.44 | 13.889 | 2 | 0 | 57.453 | 53.423 | 44.505 | 20.209 | 0 | 0 | 55.144 | 31.701 | [5 empty] | 0 | 21.58 | 25 | 2.5519 | 2.3505 | 1.5598 | 1.3953 | 0.95518 | 37.4297
02/28/09 | 13:41 | 1 | 17.665 | 0 | 3 | 0 | 48.403 | 48.151 | 26.74 | 26.642 | 29.268 | 23.415 | 14.088 | 1 | 0 | 57.475 | 53.423 | 44.55 | 20.209 | 0 | 0 | 55.144 | 31.725 | [5 empty] | 17.665 | 21.761 | 26 | 2.494 | 2.2954 | 1.5574 | 1.3953 | 0.90009 | 36.0907
02/28/09 | 13:42 | 0 | 17.69 | 0 | 2 | 0 | 48.517 | 48.517 | 26.787 | 26.691 | 29.702 | 23.464 | 13.964 | 2 | 0 | 57.475 | 53.447 | 44.529 | 20.234 | 0 | 0 | 55.19 | 31.701 | [5 empty] | 0 | 21.826 | 27 | 2.5301 | 2.3298 | 1.5589 | 1.3953 | 0.93442 | 36.9322
02/28/09 | 13:43 | 0 | 17.66 | 0 | 3 | 0 | 47.021 | 48.65 | 26.877 | 26.733 | 25.747 | 23.506 | 14.083 | 1 | 0 | 57.471 | 53.419 | 44.522 | 20.154 | 0 | 0 | 55.139 | 31.696 | [5 empty] | 0 | 20.288 | 28 | 2.4954 | 2.2968 | 1.5575 | 1.3953 | 0.90148 | 36.1251
02/28/09 | 13:44 | 0 | 17.69 | 0 | 3 | 0 | 33.931 | 48.333 | 26.98 | 26.811 | 22.427 | 23.56 | 14.186 | 1 | 0 | 57.544 | 53.47 | 44.573 | 20.184 | 0 | 0 | 55.19 | 31.725 | [5 empty] | 0 | 7.12 | 29 | 2.4654 | 2.2683 | 1.5563 | 1.3953 | 0.87297 | 35.4082
02/28/09 | 13:45 | 0 | 17.69 | 0 | 2 | 0 | 29.942 | 36.775 | 27.076 | 26.885 | 20.644 | 23.609 | 14.113 | 0 | 0 | 57.564 | 53.47 | 44.62 | 20.209 | 0 | 0 | 55.167 | 31.799 | [5 empty] | 0 | 3.057 | 30 | 2.4867 | 2.2885 | 1.5571 | 1.3953 | 0.89317 | 35.9181
02/28/09 | 13:46 | 0 | 17.715 | 0 | 3 | 0 | 28.714 | 31.171 | 27.101 | 26.931 | 20.573 | 23.631 | 14.211 | 0 | 0 | 57.633 | 53.493 | 44.687 | 20.209 | 0 | 0 | 55.12 | 31.774 | [5 empty] | 0 | 1.783 | 31 | 2.4582 | 2.2614 | 1.556 | 1.3953 | 0.86605 | 35.2315
02/28/09 | 13:47 | 0 | 17.685 | 0 | 2 | 0 | 28.179 | 29.432 | 27.071 | 26.976 | 19.415 | 23.651 | 14.007 | 0 | 0 | 57.605 | 53.465 | 44.683 | 20.204 | 0 | 0 | 55.071 | 31.745 | [5 empty] | 0 | 1.203 | 32 | 2.5176 | 2.3179 | 1.5584 | 1.3953 | 0.92251 | 36.6431
02/28/09 | 13:48 | 0 | 17.685 | 1 | 3 | 0 | 27.939 | 28.734 | 27.142 | 27.096 | 17.957 | 23.626 | 14.156 | 0 | 0 | 57.628 | 53.465 | 44.659 | 20.204 | 0 | 0 | 55.071 | 31.745 | [5 empty] | 0 | 0.843 | 33 | 2.4742 | 2.2766 | 1.5566 | 1.3953 | 0.88127 | 35.6188
02/28/09 | 13:49 | 0 | 17.685 | 0 | 3 | 0 | 27.819 | 28.324 | 27.36 | 27.265 | 17.59 | 23.7 | 14.13 | 0 | 0 | 57.605 | 53.465 | 44.638 | 20.229 | 0 | 0 | 55.071 | 31.72 | [5 empty] | 0 | 0.554 | 34 | 2.4817 | 2.2838 | 1.5569 | 1.3953 | 0.88847 | 35.8001
02/28/09 | 13:50 | 0 | 17.635 | 0 | 3 | 0 | 27.794 | 28.13 | 27.866 | 27.53 | 17.735 | 23.7 | 14.304 | 0 | 0 | 57.56 | 53.465 | 44.659 | 20.229 | 0 | 0 | 55.071 | 31.745 | [5 empty] | 0 | 0.264 | 35 | 2.4311 | 2.2357 | 1.5549 | 1.3953 | 0.8403 | 34.5651
02/28/09 | 13:51 | 0 | 17.685 | 0 | 3 | 0 | 27.915 | 28.059 | 28.42 | 27.986 | 18.032 | 23.675 | 14.13 | 0 | 0 | 57.583 | 53.465 | 44.659 | 20.229 | 0 | 0 | 55.116 | 31.769 | [5 empty] | 0 | -0.071 | 36 | 2.4817 | 2.2838 | 1.5569 | 1.3953 | 0.88847 | 35.8001
02/28/09 | 13:52 | 0 | 17.685 | 0 | 3 | 0 | 28.251 | 28.13 | 28.54 | 28.493 | 17.783 | 23.651 | 14.181 | 0 | 0 | 57.56 | 53.419 | 44.659 | 20.179 | 0 | 0 | 55.092 | 31.794 | [5 empty] | 0 | -0.242 | 37 | 2.4669 | 2.2697 | 1.5563 | 1.3953 | 0.87435 | 35.4434
02/28/09 | 13:53 | 0 | 17.685 | 0 | 3 | 0 | 30.541 | 28.42 | 28.395 | 28.66 | 28.229 | 23.7 | 14.231 | 1 | 0 | 57.516 | 53.442 | 44.659 | 20.229 | 0 | 0 | 55.116 | 31.794 | [5 empty] | 0 | 1.881 | 38 | 2.4523 | 2.2559 | 1.5557 | 1.3953 | 0.86051 | 35.0895
02/28/09 | 13:54 | 0 | 17.685 | 0 | 3 | 0 | 44.36 | 30.612 | 28.251 | 28.469 | 29.047 | 23.602 | 14.354 | 0 | 0 | 57.516 | 53.395 | 44.638 | 20.204 | 0 | 0 | 55.071 | 31.794 | [5 empty] | 0 | 15.891 | 39 | 2.4165 | 2.2218 | 1.5543 | 1.3953 | 0.82646 | 34.2007
02/28/09 | 13:55 | 1 | 17.652 | 0 | 3 | 0 | 46.281 | 43.575 | 28.099 | 28.292 | 29.327 | 23.57 | 14.419 | 2 | 0 | 57.441 | 53.344 | 44.585 | 20.146 | 0 | 0 | 55.018 | 31.784 | [5 empty] | 17.652 | 17.989 | 40 | 2.3976 | 2.2038 | 1.5535 | 1.3953 | 0.80847 | 33.7202
02/28/09 | 13:56 | 0 | 17.71 | 0 | 2 | 0 | 46.998 | 46.151 | 28.13 | 28.204 | 29.577 | 23.651 | 14.477 | 2 | 0 | 57.448 | 53.395 | 44.592 | 20.229 | 0 | 0 | 55.025 | 31.794 | [5 empty] | 0 | 18.794 | 41 | 2.3807 | 2.1878 | 1.5528 | 1.3953 | 0.79242 | 33.2851
02/28/09 | 13:57 | 0 | 17.71 | 0 | 3 | 1 | 45.875 | 46.839 | 28.155 | 28.155 | 24.59 | 23.7 | 14.329 | 1 | 0 | 57.448 | 53.419 | 44.615 | 20.229 | 0 | 0 | 54.978 | 31.865 | [5 empty] | 0 | 17.72 | 42 | 2.4238 | 2.2287 | 1.5546 | 1.3953 | 0.83338 | 34.3834
02/28/09 | 13:58 | 0 | 17.652 | 0 | 3 | 0 | 34.105 | 47.014 | 28.148 | 28.099 | 21.667 | 23.619 | 14.123 | 1 | 0 | 57.441 | 53.344 | 44.561 | 20.172 | 0 | 0 | 54.947 | 31.808 | [5 empty] | 0 | 6.006 | 0 | 2.4838 | 2.2858 | 1.557 | 1.3953 | 0.8904 | 35.8487
02/28/09 | 13:59 | 0 | 17.652 | 0 | 2 | 0 | 30.629 | 36.502 | 28.099 | 28.123 | 20.294 | 23.619 | 14.123 | 0 | 0 | 57.395 | 53.388 | 44.608 | 20.197 | 0 | 0 | 54.971 | 31.808 | [5 empty] | 0 | 2.506 | 1 | 2.4838 | 2.2858 | 1.2937 | 1.1321 | 1.1537 | 46.4484
02/28/09 | 14:00 | 0 | 17.615 | 1 | 2 | 0 | 29.58 | 31.701 | 28.086 | 28.062 | 19.862 | 23.606 | 14.135 | 0 | 0 | 57.407 | 53.377 | 44.596 | 20.209 | 0 | 0 | 54.959 | 31.821 | [5 empty] | 0 | 1.518 | 2 | 2.4803 | 2.2824 | 1.2936 | 1.1321 | 1.1504 | 46.38
02/28/09 | 14:01 | 0 | 17.665 | 0 | 3 | 0 | 29.123 | 30.232 | 28.04 | 28.062 | 19.171 | 23.631 | 14.211 | 0 | 0 | 57.43 | 53.377 | 44.617 | 20.184 | 0 | 0 | 54.959 | 31.845 | [5 empty] | 0 | 1.061 | 3 | 2.4582 | 2.2614 | 1.2927 | 1.1321 | 1.1293 | 45.9417
02/28/09 | 14:02 | 0 | 17.64 | 0 | 3 | 0 | 28.881 | 29.629 | 28.16 | 28.111 | 18.701 | 23.656 | 14.259 | 0 | 0 | 57.43 | 53.353 | 44.641 | 20.184 | 0 | 0 | 54.936 | 31.845 | [5 empty] | 0 | 0.77 | 4 | 2.4442 | 2.2481 | 1.2921 | 1.1321 | 1.116 | 45.6609
02/28/09 | 14:03 | 0 | 17.64 | 0 | 2 | 0 | 28.739 | 29.244 | 28.351 | 28.184 | 18.578 | 23.631 | 14.334 | 0 | 0 | 57.407 | 53.353 | 44.617 | 20.184 | 0 | 0 | 54.912 | 31.796 | [5 empty] | 0 | 0.555 | 5 | 2.4223 | 2.2273 | 1.2912 | 1.1321 | 1.0953 | 45.2155
02/28/09 | 14:04 | 0 | 17.63 | 0 | 3 | 0 | 28.631 | 28.991 | 28.535 | 28.295 | 18.716 | 23.572 | 14.223 | 0 | 0 | 57.398 | 53.321 | 44.608 | 20.124 | 0 | 0 | 54.903 | 31.786 | [5 empty] | 0 | 0.336 | 6 | 2.4547 | 2.2581 | 1.2925 | 1.1321 | 1.126 | 45.8718
02/28/09 | 14:05 | 0 | 17.63 | 0 | 3 | 0 | 28.704 | 28.895 | 28.714 | 28.616 | 18.356 | 23.678 | 14.186 | 0 | 0 | 57.407 | 53.353 | 44.617 | 20.209 | 0 | 0 | 54.936 | 31.796 | [5 empty] | 0 | 0.088 | 7 | 2.4654 | 2.2683 | 1.293 | 1.1321 | 1.1362 | 46.0868
02/28/09 | 14:06 | 0 | 17.63 | 0 | 2 | 0 | 28.824 | 28.871 | 28.726 | 28.775 | 18.198 | 23.597 | 14.176 | 0 | 0 | 57.375 | 53.3 | 44.608 | 20.149 | 0 | 0 | 54.859 | 31.762 | [5 empty] | 0 | 0.049 | 8 | 2.4683 | 2.2711 | 1.2931 | 1.1321 | 1.139 | 46.1445
02/28/09 | 14:07 | 0 | 17.665 | 0 | 3 | 0 | 30.882 | 29.003 | 28.761 | 28.859 | 28.496 | 23.606 | 14.259 | 0 | 0 | 57.361 | 53.309 | 44.641 | 20.184 | 0 | 0 | 54.845 | 31.821 | [5 empty] | 0 | 2.023 | 9 | 2.4442 | 2.2481 | 1.2921 | 1.1321 | 1.116 | 45.6609
02/28/09 | 14:08 | 0 | 17.63 | 0 | 2 | 0 | 43.178 | 30.004 | 28.655 | 28.775 | 23.283 | 23.523 | 14.125 | 1 | 0 | 57.329 | 53.253 | 44.608 | 20.174 | 0 | 0 | 54.812 | 31.762 | [5 empty] | 0 | 14.403 | 10 | 2.4832 | 2.2852 | 1.2937 | 1.1321 | 1.1531 | 46.437
02/28/09 | 14:09 | 0 | 17.615 | 0 | 3 | 0 | 33.153 | 42.788 | 28.52 | 28.81 | 20.789 | 23.582 | 13.962 | 0 | 0 | 57.295 | 53.286 | 44.617 | 20.234 | 0 | 0 | 54.821 | 31.821 | [5 empty] | 0 | 4.343 | 11 | 2.5307 | 2.3303 | 1.2956 | 1.1321 | 1.1982 | 47.3489
02/28/09 | 14:10 | 0 | 17.605 | 0 | 3 | 0 | 30.342 | 34.624 | 28.366 | 28.582 | 19.483 | 23.523 | 14.05 | 0 | 0 | 57.286 | 53.23 | 44.585 | 20.199 | 0 | 0 | 54.812 | 31.786 | [5 empty] | 0 | 1.76 | 12 | 2.505 | 2.306 | 1.2946 | 1.1321 | 1.1739 | 46.8609
02/28/09 | 14:11 | 0 | 17.64 | 0 | 2 | 0 | 29.508 | 30.953 | 28.4 | 28.496 | 19.221 | 23.535 | 14.11 | 1 | 0 | 57.341 | 53.262 | 44.641 | 20.209 | 0 | 0 | 54.821 | 31.845 | [5 empty] | 0 | 1.012 | 13 | 2.4876 | 2.2894 | 1.2939 | 1.1321 | 1.1573 | 46.5224
02/28/09 | 14:12 | 0 | 17.605 | 1 | 3 | 0 | 29.114 | 29.859 | 28.27 | 28.415 | 17.655 | 23.523 | 14.223 | 0 | 0 | 57.263 | 53.206 | 44.608 | 20.199 | 0 | 0 | 54.789 | 31.811 | [5 empty] | 0 | 0.699 | 14 | 2.4547 | 2.2581 | 1.2925 | 1.1321 | 1.126 | 45.8718
02/28/09 | 14:13 | 0 | 17.605 | 0 | 2 | 0 | 28.871 | 29.425 | 28.052 | 28.366 | 17.014 | 23.501 | 14.223 | 0 | 0 | 57.263 | 53.23 | 44.564 | 20.199 | 0 | 0 | 54.859 | 31.786 | [5 empty] | 0 | 0.505 | 15 | 2.4547 | 2.2581 | 1.2925 | 1.1321 | 1.126 | 45.8718
02/28/09 | 14:14 | 0 | 17.575 | 0 | 3 | 0 | 28.697 | 29.106 | 27.951 | 28.096 | 16.712 | 23.494 | 14.291 | 0 | 0 | 57.236 | 53.155 | 44.557 | 20.169 | 0 | 0 | 54.784 | 31.806 | [5 empty] | 0 | 0.601 | 16 | 2.4349 | 2.2393 | 1.2917 | 1.1321 | 1.1072 | 45.4718
02/28/09 | 14:15 | 0 | 17.605 | 0 | 2 | 0 | 28.535 | 28.969 | 27.932 | 27.981 | 16.076 | 23.523 | 13.977 | 0 | 0 | 57.24 | 53.183 | 44.608 | 20.174 | 0 | 0 | 54.765 | 31.835 | [5 empty] | 0 | 0.554 | 17 | 2.5263 | 2.3262 | 1.2954 | 1.1321 | 1.1941 | 47.2664
02/28/09 | 14:16 | 0 | 17.63 | 0 | 3 | 0 | 28.317 | 28.751 | 28.076 | 27.956 | 15.903 | 23.501 | 14.198 | 0 | 0 | 57.24 | 53.206 | 44.608 | 20.199 | 0 | 0 | 54.742 | 31.811 | [5 empty] | 0 | 0.361 | 18 | 2.4619 | 2.265 | 1.2928 | 1.1321 | 1.1329 | 46.0172
02/28/09 | 14:17 | 0 | 17.63 | 0 | 3 | 0 | 28.126 | 28.51 | 28.027 | 28.005 | 15.385 | 23.477 | 13.778 | 0 | 0 | 57.217 | 53.23 | 44.54 | 20.199 | 0 | 0 | 54.742 | 31.786 | [5 empty] | 0 | 0.121 | 19 | 2.5842 | 2.3812 | 1.2978 | 1.1321 | 1.2492 | 48.338
02/28/09 | 14:18 | 0 | 17.63 | 0 | 2 | 0 | 28.461 | 28.366 | 28.052 | 28.076 | 25.909 | 23.477 | 13.804 | 0 | 0 | 57.195 | 53.162 | 44.564 | 20.174 | 0 | 0 | 54.698 | 31.811 | [5 empty] | 0 | 0.385 | 20 | 2.5767 | 2.3741 | 1.2975 | 1.1321 | 1.242 | 48.2008
02/28/09 | 14:19 | 1 | 17.625 | 0 | 3 | 0 | 44.183 | 28.552 | 28 | 28.074 | 27.616 | 23.398 | 13.723 | 1 | 0 | 57.174 | 53.162 | 44.538 | 20.144 | 0 | 0 | 54.674 | 31.784 | [5 empty] | 17.625 | 16.109 | 21 | 2.6003 | 2.3965 | 1.2984 | 1.1321 | 1.2644 | 48.6258
02/28/09 | 14:20 | 0 | 17.69 | 0 | 3 | 0 | 47.213 | 42.274 | 28.04 | 28.089 | 28.233 | 23.462 | 13.64 | 1 | 0 | 57.233 | 53.199 | 44.599 | 20.234 | 0 | 0 | 54.782 | 31.848 | [5 empty] | 0 | 19.124 | 22 | 2.6244 | 2.4194 | 1.2994 | 1.1321 | 1.2874 | 49.0534
02/28/09 | 14:21 | 0 | 17.72 | 0 | 2 | 0 | 42.186 | 46.713 | 28.02 | 28.069 | 21.299 | 23.462 | 13.542 | 1 | 0 | 57.165 | 53.199 | 44.531 | 20.234 | 0 | 0 | 54.735 | 31.823 | [5 empty] | 0 | 14.117 | 23 | 2.653 | 2.4466 | 1.3006 | 1.1321 | 1.3145 | 49.5482
02/28/09 | 14:22 | 0 | 17.69 | 0 | 3 | 0 | 32.591 | 44.921 | 28.015 | 27.991 | 18.331 | 23.462 | 13.763 | 1 | 0 | 57.211 | 53.199 | 44.552 | 20.234 | 0 | 0 | 54.735 | 31.848 | [5 empty] | 0 | 4.6 | 24 | 2.5886 | 2.3854 | 1.298 | 1.1321 | 1.2533 | 48.4169
02/28/09 | 14:23 | 0 | 17.69 | 1 | 2 | 0 | 29.967 | 34.519 | 27.991 | 27.944 | 16.876 | 23.486 | 14.11 | 0 | 0 | 57.188 | 53.22 | 44.552 | 20.234 | 0 | 0 | 54.758 | 31.823 | [5 empty] | 0 | 2.023 | 25 | 2.4876 | 2.2894 | 1.2939 | 1.1321 | 1.1573 | 46.5224
02/28/09 | 14:24 | 0 | 17.69 | 0 | 3 | 0 | 29.148 | 30.859 | 27.991 | 27.969 | 16.456 | 23.486 | 14.035 | 0 | 0 | 57.211 | 53.199 | 44.575 | 20.234 | 0 | 0 | 54.735 | 31.823 | [5 empty] | 0 | 1.179 | 26 | 2.5094 | 2.3101 | 1.2948 | 1.1321 | 1.178 | 46.9448
02/28/09 | 14:25 | 0 | 17.713 | 0 | 2 | 0 | 28.739 | 29.653 | 27.679 | 27.824 | 16.111 | 23.437 | 13.987 | 0 | 0 | 57.211 | 53.199 | 44.599 | 20.209 | 0 | 0 | 54.688 | 31.823 | [5 empty] | 0 | 0.915 | 27 | 2.5234 | 2.3234 | 1.2953 | 1.1321 | 1.1913 | 47.2113
02/28/09 | 14:26 | 0 | 17.713 | 0 | 3 | 0 | 28.498 | 29.173 | 27.51 | 27.704 | 15.518 | 23.486 | 13.987 | 0 | 0 | 57.211 | 53.176 | 44.575 | 20.209 | 0 | 0 | 54.688 | 31.848 | [5 empty] | 0 | 0.794 | 28 | 2.5234 | 2.3234 | 1.2953 | 1.1321 | 1.1913 | 47.2113
02/28/09 | 14:27 | 0 | 17.665 | 0 | 3 | 0 | 28.209 | 28.859 | 27.51 | 27.535 | 14.925 | 23.462 | 13.839 | 0 | 0 | 57.256 | 53.176 | 44.575 | 20.234 | 0 | 0 | 54.665 | 31.848 | [5 empty] | 0 | 0.674 | 29 | 2.5665 | 2.3644 | 1.2971 | 1.1321 | 1.2323 | 48.0147
02/28/09 | 14:28 | 0 | 17.69 | 0 | 2 | 0 | 27.991 | 28.523 | 27.581 | 27.486 | 14.58 | 23.462 | 13.788 | 0 | 0 | 57.211 | 53.199 | 44.531 | 20.282 | 0 | 0 | 54.688 | 31.799 | [5 empty] | 0 | 0.505 | 30 | 2.5813 | 2.3785 | 1.2977 | 1.1321 | 1.2464 | 48.2853
02/28/09 | 14:29 | 0 | 17.658 | 0 | 3 | 0 | 27.814 | 28.202 | 27.598 | 27.549 | 14.646 | 23.43 | 13.98 | 0 | 0 | 57.158 | 53.146 | 44.501 | 20.224 | 0 | 0 | 54.658 | 31.718 | [5 empty] | 0 | 0.265 | 31 | 2.5254 | 2.3253 | 1.2954 | 1.1321 | 1.1933 | 47.2499
02/28/09 | 14:30 | 0 | 17.69 | 0 | 3 | 0 | 27.824 | 28.04 | 27.679 | 27.655 | 14.58 | 23.437 | 14.208 | 0 | 0 | 57.211 | 53.153 | 44.599 | 20.234 | 0 | 0 | 54.665 | 31.774 | [5 empty] | 0 | 0.169 | 32 | 2.459 | 2.2622 | 1.2927 | 1.1321 | 1.1302 | 45.9592
02/28/09 | 14:31 | 0 | 17.68 | 0 | 3 | 0 | 35.593 | 27.983 | 27.672 | 27.694 | 25.865 | 23.383 | 14.176 | 0 | 0 | 57.158 | 53.099 | 44.501 | 20.202 | 0 | 0 | 54.59 | 31.767 | [5 empty] | 0 | 7.899 | 33 | 2.4683 | 2.2711 | 1.2931 | 1.1321 | 1.139 | 46.1445
02/28/09 | 14:32 | 0 | 17.68 | 0 | 3 | 0 | 44.774 | 33.641 | 27.623 | 27.672 | 27.189 | 23.359 | 13.904 | 2 | 0 | 57.135 | 53.076 | 44.477 | 20.177 | 0 | 0 | 54.544 | 31.767 | [5 empty] | 0 | 17.102 | 34 | 2.5476 | 2.3464 | 1.2963 | 1.1321 | 1.2143 | 47.6652
02/28/09 | 14:33 | 1 | 17.713 | 0 | 3 | 0 | 46.067 | 44.25 | 27.581 | 27.655 | 27.824 | 23.342 | 13.987 | 1 | 0 | 57.142 | 53.083 | 44.46 | 20.184 | 0 | 0 | 54.574 | 31.799 | [5 empty] | 17.713 | 18.412 | 35 | 2.5234 | 2.3234 | 1.2953 | 1.1321 | 1.1913 | 47.2113
02/28/09 | 14:34 | 0 | 17.632 | 1 | 3 | 0 | 46.631 | 45.922 | 27.574 | 27.623 | 28.248 | 23.405 | 14.002 | 2 | 0 | 57.092 | 53.099 | 44.453 | 20.224 | 0 | 0 | 54.567 | 31.816 | [5 empty] | 0 | 19.008 | 36 | 2.519 | 2.3192 | 1.2952 | 1.1321 | 1.1872 | 47.1283
02/28/09 | 14:35 | 0 | 17.658 | 0 | 2 | 0 | 47.801 | 46.517 | 27.694 | 27.598 | 29.141 | 23.359 | 13.806 | 2 | 0 | 57.113 | 53.099 | 44.429 | 20.249 | 0 | 0 | 54.544 | 31.791 | [5 empty] | 0 | 20.203 | 37 | 2.5761 | 2.3735 | 1.2975 | 1.1321 | 1.2414 | 48.1902
02/28/09 | 14:36 | 0 | 17.658 | 0 | 3 | 0 | 40.927 | 47.572 | 27.672 | 27.672 | 22.008 | 23.359 | 13.781 | 1 | 0 | 57.113 | 53.076 | 44.477 | 20.202 | 0 | 0 | 54.544 | 31.816 | [5 empty] | 0 | 13.255 | 38 | 2.5834 | 2.3804 | 1.2978 | 1.1321 | 1.2483 | 48.3222
02/28/09 | 14:37 | 0 | 17.658 | 0 | 2 | 0 | 32.201 | 44.24 | 27.694 | 27.672 | 18.57 | 23.43 | 13.658 | 0 | 0 | 57.158 | 53.052 | 44.453 | 20.202 | 0 | 0 | 54.567 | 31.838 | [5 empty] | 0 | 4.529 | 39 | 2.6192 | 2.4145 | 1.2992 | 1.1321 | 1.2824 | 48.9613
02/28/09 | 14:38 | 0 | 17.68 | 0 | 3 | 0 | 29.815 | 33.948 | 27.718 | 27.647 | 17.632 | 23.454 | 13.607 | 1 | 0 | 57.158 | 53.076 | 44.477 | 20.224 | 0 | 0 | 54.59 | 31.838 | [5 empty] | 0 | 2.168 | 40 | 2.634 | 2.4286 | 1.2998 | 1.1321 | 1.2965 | 49.2212
02/28/09 | 14:39 | 0 | 17.658 | 0 | 2 | 0 | 28.971 | 30.683 | 27.669 | 27.623 | 17.067 | 23.503 | 13.658 | 0 | 0 | 57.156 | 53.097 | 44.475 | 20.202 | 0 | 0 | 54.588 | 31.838 | [5 empty] | 0 | 1.348 | 41 | 2.6192 | 2.4145 | 1.2992 | 1.1321 | 1.2824 | 48.9613
02/28/09 | 14:40 | 0 | 17.698 | 0 | 3 | 0 | 28.555 | 29.614 | 27.616 | 27.616 | 16.194 | 23.567 | 13.577 | 0 | 0 | 57.195 | 53.092 | 44.561 | 20.219 | 0 | 0 | 54.604 | 31.904 | [5 empty] | 0 | 0.939 | 42 | 2.6428 | 2.4369 | 1.3002 | 1.1321 | 1.3048 | 49.3727
02/28/09 | 14:41 | 0 | 17.668 | 0 | 3 | 0 | 28.285 | 29.008 | 27.586 | 27.586 | 17.054 | 23.562 | 13.399 | 0 | 0 | 57.122 | 53.085 | 44.463 | 20.212 | 0 | 0 | 54.53 | 31.85 | [5 empty] | 0 | 0.699 | 43 | 2.6946 | 2.4862 | 1.3023 | 1.1321 | 1.3541 | 50.2515
02/28/09 | 14:42 | 0 | 17.65 | 0 | 3 | 0 | 28.17 | 28.699 | 27.52 | 27.64 | 16.393 | 23.641 | 13.527 | 0 | 0 | 57.149 | 53.092 | 44.538 | 20.219 | 0 | 0 | 54.513 | 31.88 | [5 empty] | 0 | 0.53 | 44 | 2.6573 | 2.4507 | 1.3008 | 1.1321 | 1.3187 | 49.623
02/28/09 | 14:43 | 0 | 17.595 | 0 | 3 | 0 | 27.971 | 28.356 | 27.562 | 27.49 | 17.449 | 23.562 | 13.374 | 0 | 0 | 57.101 | 52.994 | 44.415 | 20.139 | 0 | 0 | 54.392 | 31.777 | [5 empty] | 0 | 0.481 | 45 | 2.7019 | 2.4931 | 1.3026 | 1.1321 | 1.361 | 50.3722
02/28/09 | 14:44 | 0 | 17.57 | 0 | 3 | 0 | 27.851 | 28.211 | 27.562 | 27.611 | 17.079 | 23.562 | 13.349 | 0 | 0 | 57.055 | 52.971 | 44.415 | 20.139 | 0 | 0 | 54.415 | 31.777 | [5 empty] | 0 | 0.24 | 46 | 2.7092 | 2.5 | 1.3029 | 1.1321 | 1.3679 | 50.4922
02/28/09 | 14:45 | 0 | 17.6 | 0 | 3 | 0 | 27.929 | 28.121 | 27.687 | 27.736 | 17.821 | 23.567 | 13.404 | 0 | 0 | 57.083 | 52.954 | 44.393 | 20.164 | 0 | 0 | 54.415 | 31.754 | [5 empty] | 0 | 0.193 | 47 | 2.6932 | 2.4848 | 1.3022 | 1.1321 | 1.3527 | 50.2272
02/28/09 | 14:46 | 1 | 17.57 | 1 | 3 | 0 | 38.636 | 28.067 | 27.611 | 27.755 | 27.875 | 23.562 | 13.497 | 0 | 0 | 57.033 | 52.926 | 44.393 | 20.139 | 0 | 0 | 54.415 | 31.801 | [5 empty] | 17.57 | 10.881 | 48 | 2.6661 | 2.459 | 1.3011 | 1.1321 | 1.327 | 49.7719
02/28/09 | 14:47 | 0 | 17.575 | 0 | 3 | 0 | 44.767 | 37.464 | 27.542 | 27.711 | 28.555 | 23.496 | 13.502 | 1 | 0 | 57.037 | 52.931 | 44.398 | 20.144 | 0 | 0 | 54.42 | 31.806 | [5 empty] | 0 | 17.056 | 49 | 2.6646 | 2.4576 | 1.3011 | 1.1321 | 1.3256 | 49.7471
02/28/09 | 14:48 | 0 | 17.57 | 0 | 3 | 0 | 45.656 | 44.533 | 27.49 | 27.633 | 29.03 | 23.491 | 13.547 | 2 | 0 | 57.033 | 52.88 | 44.322 | 20.139 | 0 | 0 | 54.392 | 31.801 | [5 empty] | 0 | 18.023 | 50 | 2.6515 | 2.4452 | 1.3005 | 1.1321 | 1.3131 | 49.5232
02/28/09 | 14:49 | 0 | 17.57 | 0 | 3 | 0 | 46.526 | 45.565 | 27.49 | 27.537 | 29.609 | 23.467 | 13.298 | 2 | 0 | 56.987 | 52.88 | 44.369 | 20.139 | 0 | 0 | 54.301 | 31.826 | [5 empty] | 0 | 18.989 | 51 | 2.724 | 2.5141 | 1.3035 | 1.1321 | 1.382 | 50.7352
02/28/09 | 14:50 | 1 | 17.544 | 0 | 3 | 1 | 48.041 | 46.344 | 27.513 | 27.562 | 29.754 | 23.562 | 13.349 | 2 | 0 | 56.966 | 52.903 | 44.346 | 20.164 | 0 | 0 | 54.301 | 31.826 | [5 empty] | 17.544 | 20.479 | 52 | 2.7092 | 2.5 | 1.3029 | 1.1321 | 1.3679 | 50.4922
02/28/09 | 14:51 | 0 | 17.544 | 0 | 2 | 0 | 37.201 | 47.789 | 27.537 | 27.562 | 22.309 | 23.538 | 13.127 | 1 | 0 | 56.966 | 52.926 | 44.322 | 20.164 | 0 | 0 | 54.301 | 31.85 | [5 empty] | 0 | 9.639 | 0 | 2.7738 | 2.5614 | 1.3055 | 1.1321 | 1.4294 | 51.5308
02/28/09 | 14:52 | 0 | 17.544 | 0 | 3 | 0 | 31.151 | 40.396 | 27.537 | 27.586 | 21.924 | 23.562 | 13.273 | 0 | 0 | 57.01 | 52.903 | 44.369 | 20.139 | 0 | 0 | 54.324 | 31.85 | [5 empty] | 0 | 3.565 | 1 | 2.7313 | 2.521 | 1.1394 | 0.96774 | 1.5533 | 56.87
02/28/09 | 14:53 | 0 | 17.519 | 0 | 2 | 0 | 29.44 | 32.524 | 27.537 | 27.586 | 20.622 | 23.587 | 13.25 | 0 | 0 | 57.01 | 52.947 | 44.415 | 20.139 | 0 | 0 | 54.371 | 31.875 | [5 empty] | 0 | 1.854 | 2 | 2.738 | 2.5274 | 1.1397 | 0.96774 | 1.5597 | 56.9634
02/28/09 | 14:54 | 0 | 17.499 | 0 | 3 | 0 | 28.79 | 30.163 | 27.657 | 27.562 | 21.056 | 23.587 | 13.15 | 0 | 0 | 57.033 | 52.903 | 44.439 | 20.114 | 0 | 0 | 54.348 | 31.801 | [5 empty] | 0 | 1.228 | 3 | 2.7671 | 2.5551 | 1.1409 | 0.96774 | 1.5873 | 57.3643
02/28/09 | 14:55 | 0 | 17.519 | 0 | 3 | 0 | 28.476 | 29.393 | 27.731 | 27.755 | 20.745 | 23.636 | 13.225 | 0 | 0 | 57.01 | 52.926 | 44.415 | 20.139 | 0 | 0 | 54.324 | 31.777 | [5 empty] | 0 | 0.721 | 4 | 2.7453 | 2.5343 | 1.14 | 0.96774 | 1.5666 | 57.0644
02/28/09 | 14:56 | 0 | 17.519 | 1 | 3 | 0 | 28.309 | 28.864 | 27.826 | 27.802 | 19.915 | 23.636 | 13.15 | 0 | 0 | 57.01 | 52.903 | 44.439 | 20.139 | 0 | 0 | 54.324 | 31.801 | [5 empty] | 0 | 0.507 | 5 | 2.7671 | 2.5551 | 1.1409 | 0.96774 | 1.5873 | 57.3643
02/28/09 | 14:57 | 0 | 17.499 | 0 | 3 | 0 | 28.285 | 28.645 | 28.02 | 27.947 | 18.952 | 23.611 | 13.15 | 0 | 0 | 56.987 | 52.903 | 44.393 | 20.139 | 0 | 0 | 54.254 | 31.754 | [5 empty] | 0 | 0.338 | 6 | 2.7671 | 2.5551 | 1.1409 | 0.96774 | 1.5873 | 57.3643
02/28/09 | 14:58 | 0 | 17.499 | 0 | 2 | 0 | 28.356 | 28.574 | 28.285 | 28.14 | 18.779 | 23.658 | 13.298 | 0 | 0 | 56.987 | 52.88 | 44.346 | 20.164 | 0 | 0 | 54.233 | 31.777 | [5 empty] | 0 | 0.216 | 7 | 2.724 | 2.5141 | 1.1391 | 0.96774 | 1.5464 | 56.7679
02/28/09 | 14:59 | 0 | 17.466 | 0 | 3 | 0 | 28.422 | 28.542 | 28.324 | 28.349 | 18.97 | 23.651 | 13.193 | 0 | 0 | 56.914 | 52.849 | 44.338 | 20.156 | 0 | 0 | 54.156 | 31.745 | [5 empty] | 0 | 0.073 | 8 | 2.7546 | 2.5432 | 1.1404 | 0.96774 | 1.5754 | 57.1929
02/28/09 | 15:00 | 0 | 17.504 | 0 | 3 | 0 | 28.56 | 28.582 | 28.341 | 28.461 | 25.571 | 23.621 | 13.16 | 0 | 0 | 56.93 | 52.819 | 44.379 | 20.174 | 0 | 0 | 54.149 | 31.786 | [5 empty] | 0 | 0.099 | 9 | 2.7642 | 2.5523 | 1.1408 | 0.96774 | 1.5846 | 57.3246
02/28/09 | 15:01 | 0 | 17.504 | 0 | 3 | 0 | 42.099 | 28.726 | 28.197 | 28.461 | 29.474 | 23.621 | 13.283 | 1 | 0 | 56.93 | 52.796 | 44.355 | 20.179 | 0 | 0 | 54.201 | 31.769 | [5 empty] | 0 | 13.638 | 10 | 2.7284 | 2.5183 | 1.1393 | 0.96774 | 1.5505 | 56.8292
02/28/09 | 15:02 | 0 | 17.534 | 0 | 3 | 0 | 46.083 | 40.459 | 28.13 | 28.395 | 29.575 | 23.626 | 13.537 | 1 | 0 | 56.957 | 52.824 | 44.36 | 20.179 | 0 | 0 | 54.201 | 31.745 | [5 empty] | 0 | 17.688 | 11 | 2.6544 | 2.448 | 1.1363 | 0.96774 | 1.4802 | 55.7641
02/28/09 | 15:03 | 0 | 17.534 | 0 | 3 | 0 | 47.206 | 45.761 | 28.106 | 28.226 | 30.129 | 23.602 | 13.487 | 2 | 0 | 56.912 | 52.824 | 44.291 | 20.204 | 0 | 0 | 54.268 | 31.745 | [5 empty] | 0 | 18.98 | 12 | 2.669 | 2.4618 | 1.1369 | 0.96774 | 1.4941 | 55.9784
02/28/09 | 15:04 | 1 | 17.559 | 0 | 2 | 0 | 47.733 | 47.047 | 28.13 | 28.179 | 24.806 | 23.651 | 13.364 | 1 | 0 | 56.912 | 52.847 | 44.336 | 20.179 | 0 | 0 | 54.268 | 31.745 | [5 empty] | 17.559 | 19.554 | 13 | 2.7048 | 2.4958 | 1.1383 | 0.96774 | 1.5281 | 56.4959
02/28/09 | 15:05 | 0 | 17.559 | 0 | 3 | 0 | 35.383 | 47.871 | 28.202 | 28.155 | 21.434 | 23.602 | 13.338 | 1 | 0 | 56.889 | 52.803 | 44.336 | 20.179 | 0 | 0 | 54.201 | 31.745 | [5 empty] | 0 | 7.228 | 14 | 2.7124 | 2.503 | 1.1387 | 0.96774 | 1.5353 | 56.6035
02/28/09 | 15:06 | 0 | 17.529 | 0 | 2 | 0 | 31.016 | 38.832 | 28.172 | 28.076 | 19.704 | 23.597 | 13.308 | 0 | 0 | 56.884 | 52.796 | 44.401 | 20.124 | 0 | 0 | 54.126 | 31.715 | [5 empty] | 0 | 2.94 | 15 | 2.7211 | 2.5113 | 1.139 | 0.96774 | 1.5436 | 56.727
02/28/09 | 15:07 | 0 | 17.585 | 1 | 2 | 0 | 29.768 | 32.515 | 28.179 | 28.081 | 18.721 | 23.651 | 13.338 | 0 | 0 | 56.935 | 52.824 | 44.408 | 20.129 | 0 | 0 | 54.063 | 31.745 | [5 empty] | 0 | 1.687 | 16 | 2.7124 | 2.503 | 1.1387 | 0.96774 | 1.5353 | 56.6035
02/28/09 | 15:08 | 0 | 17.559 | 0 | 3 | 0 | 29.288 | 30.587 | 28.081 | 28.106 | 18.671 | 23.722 | 13.462 | 0 | 0 | 56.912 | 52.847 | 44.384 | 20.154 | 0 | 0 | 54.063 | 31.745 | [5 empty] | 0 | 1.182 | 17 | 2.6763 | 2.4687 | 1.1372 | 0.96774 | 1.501 | 56.0847
02/28/09 | 15:09 | 0 | 17.529 | 0 | 2 | 0 | 28.944 | 29.812 | 27.981 | 28.03 | 19.628 | 23.741 | 13.333 | 0 | 0 | 56.907 | 52.796 | 44.379 | 20.149 | 0 | 0 | 54.173 | 31.74 | [5 empty] | 0 | 0.914 | 18 | 2.7138 | 2.5044 | 1.1387 | 0.96774 | 1.5367 | 56.6242
02/28/09 | 15:10 | 0 | 17.559 | 0 | 3 | 0 | 28.734 | 29.408 | 27.961 | 28.035 | 19.412 | 23.746 | 13.288 | 0 | 0 | 56.912 | 52.847 | 44.408 | 20.179 | 0 | 0 | 54.268 | 31.791 | [5 empty] | 0 | 0.699 | 19 | 2.7269 | 2.5169 | 1.1392 | 0.96774 | 1.5491 | 56.8088
02/28/09 | 15:11 | 0 | 17.559 | 0 | 2 | 0 | 28.564 | 29.07 | 28.106 | 28.035 | 19.387 | 23.746 | 13.19 | 0 | 0 | 56.935 | 52.803 | 44.384 | 20.154 | 0 | 0 | 54.292 | 31.791 | [5 empty] | 0 | 0.529 | 20 | 2.7555 | 2.544 | 1.1404 | 0.96774 | 1.5763 | 57.2049
02/28/09 | 15:12 | 0 | 17.559 | 0 | 3 | 0 | 28.469 | 28.854 | 28.251 | 28.155 | 18.819 | 23.673 | 13.215 | 0 | 0 | 56.889 | 52.803 | 44.408 | 20.179 | 0 | 0 | 54.268 | 31.745 | [5 empty] | 0 | 0.314 | 21 | 2.7482 | 2.5371 | 1.1401 | 0.96774 | 1.5693 | 57.1047
02/28/09 | 15:13 | 0 | 17.529 | 0 | 3 | 0 | 28.439 | 28.655 | 28.366 | 28.27 | 18.198 | 23.643 | 13.359 | 0 | 0 | 56.884 | 52.705 | 44.283 | 20.174 | 0 | 0 | 54.219 | 31.691 | [5 empty] | 0 | 0.169 | 22 | 2.7063 | 2.4972 | 1.1384 | 0.96774 | 1.5295 | 56.5166
02/28/09 | 15:14 | 0 | 17.529 | 0 | 2 | 0 | 28.8 | 28.606 | 28.39 | 28.415 | 27.907 | 23.643 | 13.431 | 0 | 0 | 56.841 | 52.728 | 44.355 | 20.124 | 0 | 0 | 54.173 | 31.74 | [5 empty] | 0 | 0.385 | 23 | 2.6853 | 2.4773 | 1.1376 | 0.96774 | 1.5096 | 56.2157
02/28/09 | 15:15 | 0 | 17.585 | 0 | 3 | 0 | 44.36 | 28.829 | 28.469 | 28.491 | 24.227 | 23.626 | 13.437 | 1 | 0 | 56.889 | 52.733 | 44.384 | 20.179 | 0 | 0 | 54.177 | 31.769 | [5 empty] | 0 | 15.869 | 24 | 2.6835 | 2.4756 | 1.1375 | 0.96774 | 1.5079 | 56.1905
02/28/09 | 15:16 | 0 | 17.559 | 0 | 2 | 0 | 33.948 | 42.056 | 28.395 | 28.515 | 20.301 | 23.673 | 13.389 | 1 | 0 | 56.823 | 52.733 | 44.336 | 20.179 | 0 | 0 | 54.177 | 31.769 | [5 empty] | 0 | 5.433 | 25 | 2.6975 | 2.4889 | 1.1381 | 0.96774 | 1.5212 | 56.3918
02/28/09 | 15:17 | 0 | 17.585 | 0 | 3 | 0 | 30.347 | 35.923 | 28.324 | 28.444 | 19.339 | 23.673 | 13.389 | 0 | 0 | 56.8 | 52.733 | 44.384 | 20.154 | 0 | 0 | 54.154 | 31.769 | [5 empty] | 0 | 1.903 | 26 | 2.6975 | 2.4889 | 1.1381 | 0.96774 | 1.5212 | 56.3918
02/28/09 | 15:18 | 0 | 17.559 | 0 | 2 | 0 | 29.408 | 31.141 | 28.275 | 28.346 | 19.043 | 23.626 | 13.414 | 0 | 0 | 56.8 | 52.733 | 44.336 | 20.179 | 0 | 0 | 54.133 | 31.769 | [5 empty] | 0 | 1.062 | 27 | 2.6902 | 2.482 | 1.1378 | 0.96774 | 1.5143 | 56.2872
02/28/09 | 15:19 | 0 | 17.559 | 1 | 2 | 0 | 29.045 | 29.842 | 28.179 | 28.3 | 19.561 | 23.602 | 13.291 | 0 | 0 | 56.754 | 52.709 | 44.358 | 20.154 | 0 | 0 | 54.107 | 31.816 | [5 empty] | 0 | 0.745 | 28 | 2.7261 | 2.5161 | 1.1392 | 0.96774 | 1.5483 | 56.7966
02/28/09 | 15:20 | 0 | 17.529 | 0 | 3 | 0 | 28.775 | 29.329 | 27.932 | 28.148 | 19.777 | 23.548 | 13.333 | 0 | 0 | 56.747 | 52.658 | 44.307 | 20.124 | 0 | 0 | 54.033 | 31.762 | [5 empty] | 0 | 0.627 | 29 | 2.7138 | 2.5044 | 1.1387 | 0.96774 | 1.5367 | 56.6242
02/28/09 | 15:21 | 0 | 17.529 | 0 | 2 | 0 | 28.582 | 29.089 | 27.716 | 28.003 | 18.839 | 23.523 | 13.384 | 0 | 0 | 56.727 | 52.634 | 44.329 | 20.124 | 0 | 0 | 53.965 | 31.762 | [5 empty] | 0 | 0.579 | 30 | 2.699 | 2.4903 | 1.1381 | 0.96774 | 1.5226 | 56.4127
02/28/09 | 15:22 | 0 | 17.504 | 0 | 3 | 0 | 28.412 | 28.8 | 27.593 | 27.836 | 19.06 | 23.499 | 13.261 | 0 | 0 | 56.727 | 52.611 | 44.329 | 20.124 | 0 | 0 | 53.918 | 31.762 | [5 empty] | 0 | 0.576 | 31 | 2.7348 | 2.5244 | 1.1396 | 0.96774 | 1.5566 | 56.9188
02/28/09 | 15:23 | 0 | 17.474 | 0 | 2 | 0 | 28.192 | 28.601 | 27.468 | 27.662 | 18.711 | 23.469 | 13.253 | 0 | 0 | 56.677 | 52.583 | 44.279 | 20.094 | 0 | 0 | 53.937 | 31.732 | [5 empty] | 0 | 0.53 | 32 | 2.7371 | 2.5266 | 1.1397 | 0.96774 | 1.5588 | 56.9512
02/28/09 | 15:24 | 0 | 17.504 | 0 | 2 | 0 | 28.003 | 28.412 | 27.593 | 27.618 | 19.458 | 23.499 | 13.283 | 0 | 0 | 56.658 | 52.588 | 44.283 | 20.099 | 0 | 0 | 53.965 | 31.737 | [5 empty] | 0 | 0.385 | 33 | 2.7284 | 2.5183 | 1.1393 | 0.96774 | 1.5505 | 56.8292
02/28/09 | 15:25 | 0 | 17.459 | 0 | 3 | 0 | 27.861 | 28.221 | 27.571 | 27.667 | 25.98 | 23.499 | 13.112 | 0 | 0 | 56.658 | 52.588 | 44.307 | 20.124 | 0 | 0 | 53.918 | 31.737 | [5 empty] | 0 | 0.194 | 34 | 2.7782 | 2.5656 | 1.1413 | 0.96774 | 1.5979 | 57.5144
02/28/09 | 15:26 | 0 | 17.484 | 0 | 2 | 0 | 43.719 | 28.076 | 27.642 | 27.667 | 25.571 | 23.452 | 13.135 | 0 | 0 | 56.658 | 52.567 | 44.259 | 20.124 | 0 | 0 | 53.851 | 31.713 | [5 empty] | 0 | 16.052 | 35 | 2.7715 | 2.5592 | 1.141 | 0.96774 | 1.5915 | 57.4237
02/28/09 | 15:27 | 0 | 17.504 | 0 | 3 | 0 | 34.79 | 38.667 | 27.667 | 27.763 | 19.95 | 23.474 | 13.135 | 1 | 0 | 56.613 | 52.543 | 44.236 | 20.124 | 0 | 0 | 53.874 | 31.737 | [5 empty] | 0 | 7.027 | 36 | 2.7715 | 2.5592 | 1.141 | 0.96774 | 1.5915 | 57.4237
02/28/09 | 15:28 | 0 | 17.474 | 0 | 2 | 0 | 29.999 | 37.744 | 27.687 | 27.782 | 19.649 | 23.398 | 13.105 | 0 | 0 | 56.585 | 52.492 | 44.207 | 20.068 | 0 | 0 | 53.823 | 31.683 | [5 empty] | 0 | 2.217 | 37 | 2.7802 | 2.5675 | 1.1414 | 0.96774 | 1.5998 | 57.5419
02/28/09 | 15:29 | 0 | 17.504 | 0 | 2 | 0 | 28.8 | 31.183 | 27.692 | 27.763 | 19.136 | 23.427 | 12.939 | 0 | 0 | 56.613 | 52.543 | 44.236 | 20.149 | 0 | 0 | 53.851 | 31.642 | [5 empty] | 0 | 1.037 | 38 | 2.8286 | 2.6135 | 1.1434 | 0.96774 | 1.6457 | 58.183
02/28/09 | 15:30 | 0 | 17.484 | 0 | 3 | 0 | 28.412 | 29.329 | 27.667 | 27.692 | 19.382 | 23.403 | 12.816 | 0 | 0 | 56.592 | 52.52 | 44.236 | 20.099 | 0 | 0 | 53.804 | 31.713 | [5 empty] | 0 | 0.72 | 39 | 2.8644 | 2.6475 | 1.1448 | 0.96774 | 1.6798 | 58.6441
02/28/09 | 15:31 | 0 | 17.484 | 1 | 2 | 0 | 28.221 | 28.775 | 27.473 | 27.716 | 18.814 | 23.403 | 12.816 | 0 | 0 | 56.592 | 52.52 | 44.236 | 20.099 | 0 | 0 | 53.78 | 31.691 | [5 empty] | 0 | 0.505 | 40 | 2.8644 | 2.6475 | 1.1448 | 0.96774 | 1.6798 | 58.6441
02/28/09 | 15:32 | 0 | 17.484 | 0 | 2 | 0 | 28.052 | 28.486 | 27.329 | 27.593 | 19.284 | 23.378 | 12.765 | 1 | 0 | 56.592 | 52.497 | 44.212 | 20.124 | 0 | 0 | 53.78 | 31.691 | [5 empty] | 0 | 0.459 | 41 | 2.8792 | 2.6616 | 1.1454 | 0.96774 | 1.6939 | 58.8319
02/28/09 | 15:33 | 0 | 17.484 | 0 | 3 | 0 | 27.907 | 28.317 | 27.039 | 27.378 | 17.999 | 23.403 | 12.765 | 0 | 0 | 56.592 | 52.473 | 44.259 | 20.099 | 0 | 0 | 53.713 | 31.666 | [5 empty] | 0 | 0.529 | 42 | 2.8792 | 2.6616 | 1.1454 | 0.96774 | 1.6939 | 58.8319
02/28/09 | 15:34 | 0 | 17.459 | 0 | 2 | 0 | 27.787 | 28.148 | 27.039 | 27.282 | 17.605 | 23.378 | 12.692 | 0 | 0 | 56.547 | 52.473 | 44.212 | 20.073 | 0 | 0 | 53.713 | 31.691 | [5 empty] | 0 | 0.505 | 43 | 2.9005 | 2.6819 | 1.1463 | 0.96774 | 1.7141 | 59.0973
02/28/09 | 15:35 | 0 | 17.484 | 0 | 3 | 0 | 27.571 | 27.956 | 27.088 | 27.137 | 17.529 | 23.378 | 12.79 | 0 | 0 | 56.569 | 52.45 | 44.236 | 20.099 | 0 | 0 | 53.757 | 31.691 | [5 empty] | 0 | 0.434 | 44 | 2.872 | 2.6547 | 1.1451 | 0.96774 | 1.687 | 58.7401
02/28/09 | 15:36 | 0 | 17.484 | 0 | 2 | 0 | 27.427 | 27.763 | 27.039 | 27.113 | 23.378 | 23.329 | 12.617 | 0 | 0 | 56.524 | 52.45 | 44.212 | 20.099 | 0 | 0 | 53.736 | 31.666 | [5 empty] | 0 | 0.314 | 45 | 2.9223 | 2.7026 | 1.1472 | 0.96774 | 1.7349 | 59.3661
02/28/09 | 15:37 | 0 | 17.484 | 0 | 2 | 0 | 41.91 | 27.571 | 27.113 | 27.088 | 27.812 | 23.307 | 12.567 | 0 | 0 | 56.547 | 52.429 | 44.212 | 20.099 | 0 | 0 | 53.713 | 31.617 | [5 empty] | 0 | 14.822 | 46 | 2.9369 | 2.7165 | 1.1478 | 0.96774 | 1.7487 | 59.543
02/28/09 | 15:38 | 0 | 17.459 | 0 | 3 | 0 | 35.658 | 35.916 | 27.113 | 27.208 | 20.026 | 23.307 | 12.421 | 1 | 0 | 56.501 | 52.429 | 44.142 | 20.099 | 0 | 0 | 53.713 | 31.642 | [5 empty] | 0 | 8.45 | 47 | 2.9794 | 2.7569 | 1.1495 | 0.96774 | 1.7891 | 60.0498
02/28/09 | 15:39 | 0 | 17.459 | 0 | 2 | 0 | 29.788 | 38.478 | 27.162 | 27.233 | 18.123 | 23.283 | 12.371 | 0 | 0 | 56.48 | 52.429 | 44.142 | 20.099 | 0 | 0 | 53.736 | 31.642 | [5 empty] | 0 | 2.555 | 48 | 2.994 | 2.7707 | 1.1501 | 0.96774 | 1.803 | 60.22
02/28/09 | 15:40 | 0 | 17.477 | 0 | 3 | 0 | 28.334 | 31.034 | 27.275 | 27.25 | 17.502 | 23.3 | 12.29 | 0 | 0 | 56.496 | 52.445 | 44.183 | 20.141 | 0 | 0 | 53.729 | 31.659 | [5 empty] | 0 | 1.084 | 49 | 3.0176 | 2.7931 | 1.151 | 0.96774 | 1.8254 | 60.4923
02/28/09 | 15:41 | 0 | 17.502 | 0 | 2 | 0 | 27.924 | 28.817 | 27.324 | 27.25 | 16.981 | 23.3 | 12.313 | 0 | 0 | 56.474 | 52.445 | 44.159 | 20.116 | 0 | 0 | 53.682 | 31.659 | [5 empty] | 0 | 0.674 | 50 | 3.0109 | 2.7868 | 1.1507 | 0.96774 | 1.819 | 60.4154
02/28/09 | 15:42 | 0 | 17.502 | 0 | 3 | 0 | 27.733 | 28.263 | 27.275 | 27.324 | 16.685 | 23.251 | 12.24 | 0 | 0 | 56.517 | 52.422 | 44.159 | 20.116 | 0 | 0 | 53.659 | 31.659 | [5 empty] | 0 | 0.409 | 51 | 3.0321 | 2.807 | 1.1516 | 0.96774 | 1.8392 | 60.6582
02/28/09 | 15:43 | 0 | 17.502 | 1 | 2 | 0 | 27.66 | 28.02 | 27.13 | 27.324 | 16.315 | 23.251 | 12.265 | 0 | 0 | 56.474 | 52.422 | 44.183 | 20.116 | 0 | 0 | 53.659 | 31.659 | [5 empty] | 0 | 0.336 | 52 | 3.0248 | 2.8 | 1.1513 | 0.96774 | 1.8323 | 60.5755
02/28/09 | 15:44 | 0 | 17.469 | 0 | 3 | 0 | 27.532 | 27.846 | 27.003 | 27.169 | 16.061 | 23.195 | 12.232 | 0 | 0 | 56.467 | 52.392 | 44.128 | 20.084 | 0 | 0 | 53.584 | 31.627 | [5 empty] | 0 | 0.363 | 53 | 3.0344 | 2.8092 | 1.1517 | 0.96774 | 1.8414 | 60.6847
02/28/09 | 15:45 | 0 | 17.522 | 0 | 2 | 0 | 27.444 | 27.78 | 26.961 | 27.081 | 16.536 | 23.251 | 12.164 | 0 | 0 | 56.474 | 52.399 | 44.159 | 20.091 | 0 | 0 | 53.568 | 31.634 | [5 empty] | 0 | 0.363 | 54 | 3.0542 | 2.828 | 1.1525 | 0.96774 | 1.8603 | 60.9075
02/28/09 | 15:46 | 0 | 17.522 | 0 | 3 | 0 | 27.299 | 27.66 | 26.961 | 27.01 | 17.426 | 23.226 | 12.19 | 0 | 0 | 56.474 | 52.399 | 44.135 | 20.091 | 0 | 0 | 53.568 | 31.659 | [5 empty] | 0 | 0.289 | 55 | 3.0467 | 2.8208 | 1.1522 | 0.96774 | 1.8531 | 60.8226
02/28/09 | 15:47 | 0 | 17.502 | 0 | 3 | 0 | 27.179 | 27.444 | 26.914 | 26.985 | 17.057 | 23.155 | 12.066 | 0 | 0 | 56.474 | 52.399 | 44.135 | 20.116 | 0 | 0 | 53.591 | 31.683 | [5 empty] | 0 | 0.194 | 56 | 3.0828 | 2.8551 | 1.1537 | 0.96774 | 1.8874 | 61.2236
02/28/09 | 15:48 | 1 | 17.477 | 0 | 3 | 0 | 39.411 | 27.346 | 26.985 | 27.01 | 27.226 | 23.18 | 11.993 | 1 | 0 | 56.451 | 52.375 | 44.135 | 20.116 | 0 | 0 | 53.545 | 31.708 | [5 empty] | 17.477 | 12.401 | 57 | 3.104 | 2.8753 | 1.1545 | 0.96774 | 1.9076 | 61.4553
02/28/09 | 15:49 | 0 | 17.502 | 0 | 2 | 0 | 45.679 | 35.792 | 26.914 | 27.034 | 27.733 | 23.082 | 11.893 | 1 | 0 | 56.428 | 52.352 | 44.087 | 20.141 | 0 | 0 | 53.568 | 31.683 | [5 empty] | 0 | 18.645 | 58 | 3.1332 | 2.903 | 1.1557 | 0.96774 | 1.9353 | 61.7676
02/28/09 | 15:50 | 0 | 17.469 | 0 | 3 | 0 | 46.475 | 44.984 | 26.978 | 27.098 | 28.447 | 23.028 | 11.838 | 2 | 0 | 56.398 | 52.322 | 44.056 | 20.058 | 0 | 0 | 53.491 | 31.676 | [5 empty] | 0 | 19.377 | 59 | 3.1492 | 2.9182 | 1.1564 | 0.96774 | 1.9505 | 61.9369
02/28/09 | 15:51 | 1 | 17.522 | 0 | 3 | 0 | 47.033 | 46.344 | 27.179 | 27.155 | 29.057 | 23.106 | 11.845 | 2 | 0 | 56.451 | 52.352 | 44.111 | 20.116 | 0 | 0 | 53.498 | 31.683 | [5 empty] | 17.522 | 19.878 | 60 | 3.1471 | 2.9163 | 1.1563 | 0.96774 | 1.9486 | 61.9154
02/28/09 | 15:52 | 0 | 17.502 | 0 | 2 | 1 | 48.408 | 46.828 | 27.324 | 27.201 | 26.647 | 23.06 | 11.918 | 1 | 0 | 56.474 | 52.352 | 44.111 | 20.116 | 0 | 0 | 53.498 | 31.634 | [5 empty] | 0 | 21.207 | 61 | 3.1259 | 2.8961 | 1.1554 | 0.96774 | 1.9284 | 61.69
02/28/09 | 15:53 | 0 | 17.469 | 0 | 3 | 0 | 37.007 | 47.92 | 27.387 | 27.267 | 22.231 | 23.074 | 11.812 | 1 | 0 | 56.444 | 52.345 | 44.08 | 20.084 | 0 | 0 | 53.468 | 31.627 | [5 empty] | 0 | 9.74 | 0 | 3.1567 | 2.9254 | 1.1567 | 0.96774 | 1.9577 | 62.0163
02/28/09 | 15:54 | 0 | 17.522 | 1 | 2 | 0 | 30.911 | 41.597 | 27.395 | 27.37 | 20.189 | 23.082 | 11.745 | 0 | 0 | 56.474 | 52.399 | 44.135 | 20.116 | 0 | 0 | 53.477 | 31.659 | [5 empty] | 0 | 3.541 | 1 | 3.1763 | 2.944 | 1.5851 | 1.3953 | 1.5486 | 48.7566
02/28/09 | 15:55 | 0 | 17.502 | 0 | 2 | 0 | 29.251 | 32.878 | 27.324 | 27.37 | 20.018 | 23.131 | 11.647 | 0 | 0 | 56.496 | 52.399 | 44.135 | 20.116 | 0 | 0 | 53.454 | 31.659 | [5 empty] | 0 | 1.881 | 2 | 3.2048 | 2.9711 | 1.5862 | 1.3953 | 1.5758 | 49.1689
02/28/09 | 15:56 | 0 | 17.502 | 0 | 3 | 0 | 28.623 | 30.215 | 27.299 | 27.324 | 19.573 | 23.131 | 11.647 | 1 | 0 | 56.54 | 52.399 | 44.135 | 20.141 | 0 | 0 | 53.454 | 31.634 | [5 empty] | 0 | 1.299 | 3 | 3.2048 | 2.9711 | 1.5862 | 1.3953 | 1.5758 | 49.1689
02/28/09 | 15:57 | 0 | 17.477 | 0 | 2 | 0 | 28.165 | 29.273 | 27.034 | 27.299 | 19.498 | 23.082 | 11.621 | 0 | 0 | 56.496 | 52.422 | 44.159 | 20.084 | 0 | 0 | 53.423 | 31.627 | [5 empty] | 0 | 0.866 | 4 | 3.2124 | 2.9783 | 1.5865 | 1.3953 | 1.583 | 49.277
02/28/09 | 15:58 | 0 | 17.444 | 0 | 3 | 0 | 27.893 | 28.665 | 26.978 | 27.147 | 18.404 | 23.099 | 11.541 | 0 | 0 | 56.487 | 52.345 | 44.128 | 20.058 | 0 | 0 | 53.377 | 31.602 | [5 empty] | 0 | 0.746 | 5 | 3.2357 | 3.0005 | 1.5875 | 1.3953 | 1.6051 | 49.6066
02/28/09 | 15:59 | 0 | 17.502 | 0 | 3 | 0 | 27.755 | 28.334 | 26.89 | 27.069 | 19.018 | 23.168 | 11.486 | 0 | 0 | 56.528 | 52.41 | 44.147 | 20.129 | 0 | 0 | 53.465 | 31.647 | [5 empty] | 0 | 0.686 | 6 | 3.2517 | 3.0157 | 1.5881 | 1.3953 | 1.6203 | 49.8305
02/28/09 | 16:00 | 0 | 17.494 | 0 | 2 | 0 | 27.535 | 28.064 | 26.787 | 26.931 | 19.148 | 23.126 | 11.569 | 0 | 0 | 56.512 | 52.371 | 44.154 | 20.086 | 0 | 0 | 53.426 | 31.629 | [5 empty] | 0 | 0.604 | 7 | 3.2275 | 2.9927 | 1.5871 | 1.3953 | 1.5974 | 49.4918
02/28/09 | 16:01 | 0 | 17.494 | 0 | 3 | 0 | 27.365 | 27.824 | 26.885 | 26.885 | 18.877 | 23.126 | 11.518 | 0 | 0 | 56.49 | 52.347 | 44.13 | 20.086 | 0 | 0 | 53.449 | 31.629 | [5 empty] | 0 | 0.48 | 8 | 3.2424 | 3.0068 | 1.5877 | 1.3953 | 1.6115 | 49.7005
02/28/09 | 16:02 | 0 | 17.441 | 0 | 3 | 0 | 27.167 | 27.576 | 26.976 | 26.902 | 25.264 | 23.121 | 11.488 | 0 | 0 | 56.442 | 52.319 | 44.054 | 20.056 | 0 | 0 | 53.444 | 31.6 | [5 empty] | 0 | 0.265 | 9 | 3.2511 | 3.0151 | 1.5881 | 1.3953 | 1.6198 | 49.8224
02/28/09 | 16:03 | 0 | 17.441 | 0 | 2 | 0 | 42.621 | 27.432 | 27.191 | 27.096 | 28.564 | 23.047 | 11.413 | 0 | 0 | 56.442 | 52.275 | 44.102 | 20.056 | 0 | 0 | 53.374 | 31.6 | [5 empty] | 0 | 15.525 | 10 | 3.2729 | 3.0359 | 1.589 | 1.3953 | 1.6405 | 50.1242
02/28/09 | 16:04 | 0 | 17.446 | 0 | 3 | 0 | 46.34 | 39.947 | 27.245 | 27.316 | 29.003 | 23.101 | 11.32 | 2 | 0 | 56.423 | 52.324 | 44.059 | 20.086 | 0 | 0 | 53.402 | 31.58 | [5 empty] | 0 | 19.024 | 11 | 3.3 | 3.0616 | 1.5901 | 1.3953 | 1.6663 | 50.4929
02/28/09 | 16:05 | 1 | 17.471 | 1 | 3 | 0 | 47.327 | 45.859 | 27.294 | 27.39 | 29.486 | 23.03 | 11.345 | 2 | 0 | 56.401 | 52.28 | 44.013 | 20.086 | 0 | 0 | 53.351 | 31.575 | [5 empty] | 17.471 | 19.937 | 12 | 3.2927 | 3.0547 | 1.5898 | 1.3953 | 1.6594 | 50.3944
02/28/09 | 16:06 | 0 | 17.416 | 0 | 2 | 0 | 48.422 | 47 | 27.336 | 27.336 | 29.793 | 23.025 | 11.267 | 1 | 0 | 56.396 | 52.252 | 44.008 | 20.031 | 0 | 0 | 53.307 | 31.575 | [5 empty] | 0 | 21.086 | 13 | 3.3154 | 3.0763 | 1.5907 | 1.3953 | 1.6809 | 50.7004
02/28/09 | 16:07 | 0 | 17.471 | 0 | 3 | 0 | 42.04 | 47.992 | 27.51 | 27.39 | 22.452 | 23.03 | 11.32 | 2 | 0 | 56.423 | 52.28 | 44.059 | 20.086 | 0 | 0 | 53.311 | 31.629 | [5 empty] | 0 | 14.65 | 14 | 3.3 | 3.0616 | 1.5901 | 1.3953 | 1.6663 | 50.4929
02/28/09 | 16:08 | 0 | 17.471 | 0 | 2 | 0 | 32.497 | 46.706 | 27.461 | 27.461 | 21.199 | 23.055 | 11.197 | 0 | 0 | 56.446 | 52.303 | 44.059 | 20.086 | 0 | 0 | 53.335 | 31.605 | [5 empty] | 0 | 5.036 | 15 | 3.3358 | 3.0957 | 1.5915 | 1.3953 | 1.7003 | 50.9714
02/28/09 | 16:09 | 0 | 17.471 | 0 | 2 | 0 | 29.822 | 35.576 | 27.439 | 27.414 | 20.429 | 23.03 | 11.149 | 0 | 0 | 56.446 | 52.303 | 44.13 | 20.086 | 0 | 0 | 53.311 | 31.605 | [5 empty] | 0 | 2.408 | 16 | 3.3498 | 3.109 | 1.5921 | 1.3953 | 1.7136 | 51.1554
02/28/09 | 16:10 | 0 | 17.446 | 0 | 2 | 0 | 28.932 | 31.195 | 27.341 | 27.39 | 20.061 | 23.126 | 11.073 | 0 | 0 | 56.446 | 52.324 | 44.082 | 20.111 | 0 | 0 | 53.288 | 31.605 | [5 empty] | 0 | 1.542 | 17 | 3.3719 | 3.13 | 1.593 | 1.3953 | 1.7346 | 51.4435
02/28/09 | 16:11 | 0 | 17.416 | 0 | 3 | 0 | 28.469 | 29.746 | 27.191 | 27.311 | 20.664 | 23.096 | 11.043 | 0 | 0 | 56.396 | 52.296 | 44.078 | 20.056 | 0 | 0 | 53.237 | 31.575 | [5 empty] | 0 | 1.158 | 18 | 3.3807 | 3.1383 | 1.5933 | 1.3953 | 1.7429 | 51.5562
02/28/09 | 16:12 | 0 | 17.471 | 0 | 2 | 0 | 28.184 | 29.123 | 27.174 | 27.294 | 19.938 | 23.15 | 11.073 | 0 | 0 | 56.469 | 52.303 | 44.13 | 20.086 | 0 | 0 | 53.265 | 31.629 | [5 empty] | 0 | 0.89 | 19 | 3.3719 | 3.13 | 1.593 | 1.3953 | 1.7346 | 51.4435
02/28/09 | 16:13 | 0 | 17.416 | 0 | 3 | 0 | 27.89 | 28.638 | 27.216 | 27.265 | 19.686 | 23.025 | 10.945 | 0 | 0 | 56.442 | 52.275 | 44.102 | 20.056 | 0 | 0 | 53.237 | 31.625 | [5 empty] | 0 | 0.625 | 20 | 3.4092 | 3.1654 | 1.5945 | 1.3953 | 1.7701 | 51.9203
02/28/09 | 16:14 | 0 | 17.416 | 0 | 2 | 0 | 27.696 | 28.275 | 27.36 | 27.24 | 19.093 | 23.072 | 10.845 | 0 | 0 | 56.442 | 52.252 | 44.125 | 20.081 | 0 | 0 | 53.237 | 31.625 | [5 empty] | 0 | 0.456 | 21 | 3.4383 | 3.1931 | 1.5957 | 1.3953 | 1.7978 | 52.2856
02/28/09 | 16:15 | 0 | 17.391 | 0 | 3 | 0 | 27.674 | 28.035 | 27.65 | 27.432 | 19.759 | 23.047 | 10.772 | 0 | 0 | 56.396 | 52.252 | 44.078 | 20.031 | 0 | 0 | 53.213 | 31.649 | [5 empty] | 0 | 0.242 | 22 | 3.4596 | 3.2133 | 1.5965 | 1.3953 | 1.818 | 52.5484
02/28/09 | 16:16 | 0 | 17.416 | 0 | 2 | 0 | 27.696 | 27.89 | 27.77 | 27.674 | 18.92 | 23.047 | 10.797 | 0 | 0 | 56.396 | 52.205 | 44.102 | 20.056 | 0 | 0 | 53.237 | 31.649 | [5 empty] | 0 | 0.022 | 23 | 3.4523 | 3.2064 | 1.5962 | 1.3953 | 1.811 | 52.4588
02/28/09 | 16:17 | 0 | 17.391 | 1 | 3 | 0 | 38.954 | 27.915 | 27.841 | 27.866 | 28.949 | 23.047 | 10.747 | 0 | 0 | 56.35 | 52.252 | 44.054 | 20.081 | 0 | 0 | 53.237 | 31.649 | [5 empty] | 0 | 11.088 | 24 | 3.4669 | 3.2202 | 1.5968 | 1.3953 | 1.8249 | 52.6377
02/28/09 | 16:18 | 0 | 17.391 | 0 | 3 | 0 | 46.863 | 34.302 | 27.915 | 27.939 | 29.528 | 23.001 | 10.747 | 2 | 0 | 56.35 | 52.205 | 44.008 | 20.056 | 0 | 0 | 53.169 | 31.6 | [5 empty] | 0 | 18.924 | 25 | 3.4669 | 3.2202 | 1.5968 | 1.3953 | 1.8249 | 52.6377
02/28/09 | 16:19 | 1 | 17.391 | 0 | 2 | 0 | 48.422 | 45.784 | 27.866 | 28.035 | 29.962 | 23.047 | 10.699 | 2 | 0 | 56.371 | 52.203 | 44.006 | 20.056 | 0 | 0 | 53.167 | 31.625 | [5 empty] | 17.391 | 20.387 | 26 | 3.4809 | 3.2335 | 1.5974 | 1.3953 | 1.8382 | 52.808
02/28/09 | 16:20 | 0 | 17.346 | 0 | 3 | 0 | 48.951 | 48.081 | 27.871 | 27.917 | 30.543 | 22.957 | 10.603 | 1 | 0 | 56.309 | 52.184 | 43.939 | 20.036 | 0 | 0 | 53.101 | 31.556 | [5 empty] | 0 | 21.034 | 27 | 3.5088 | 3.2601 | 1.5985 | 1.3953 | 1.8647 | 53.1446
02/28/09 | 16:21 | 0 | 17.371 | 0 | 2 | 0 | 39.545 | 48.653 | 27.821 | 27.871 | 23.822 | 22.979 | 10.603 | 1 | 0 | 56.264 | 52.161 | 44.011 | 19.985 | 0 | 0 | 53.101 | 31.531 | [5 empty] | 0 | 11.674 | 28 | 3.5088 | 3.2601 | 1.5985 | 1.3953 | 1.8647 | 53.1446
02/28/09 | 16:22 | 0 | 17.371 | 0 | 2 | 0 | 32.085 | 44.732 | 27.895 | 27.821 | 21.606 | 23.003 | 10.553 | 1 | 0 | 56.309 | 52.161 | 44.011 | 20.011 | 0 | 0 | 53.055 | 31.58 | [5 empty] | 0 | 4.264 | 29 | 3.5234 | 3.2739 | 1.5991 | 1.3953 | 1.8786 | 53.3178
02/28/09 | 16:23 | 0 | 17.371 | 0 | 3 | 0 | 29.942 | 34.682 | 27.797 | 27.821 | 20.667 | 23.003 | 10.578 | 0 | 0 | 56.33 | 52.184 | 44.035 | 20.011 | 0 | 0 | 53.055 | 31.602 | [5 empty] | 0 | 2.121 | 30 | 3.5161 | 3.267 | 1.5988 | 1.3953 | 1.8717 | 53.2314
02/28/09 | 16:24 | 0 | 17.346 | 0 | 2 | 0 | 29.17 | 31.146 | 27.652 | 27.75 | 20.036 | 23.028 | 10.53 | 0 | 0 | 56.33 | 52.161 | 44.035 | 20.011 | 0 | 0 | 53.078 | 31.627 | [5 empty] | 0 | 1.42 | 31 | 3.5301 | 3.2803 | 1.5994 | 1.3953 | 1.8849 | 53.397
02/28/09 | 16:25 | 0 | 17.371 | 0 | 2 | 0 | 28.736 | 29.965 | 27.486 | 27.701 | 19.392 | 23.028 | 10.48 | 0 | 0 | 56.33 | 52.184 | 44.08 | 20.036 | 0 | 0 | 53.148 | 31.602 | [5 empty] | 0 | 1.035 | 32 | 3.5446 | 3.2941 | 1.6 | 1.3953 | 1.8988 | 53.5681
02/28/09 | 16:26 | 0 | 17.346 | 0 | 3 | 0 | 28.425 | 29.315 | 27.341 | 27.532 | 19.664 | 23.052 | 10.553 | 0 | 0 | 56.353 | 52.207 | 44.035 | 20.036 | 0 | 0 | 53.148 | 31.602 | [5 empty] | 0 | 0.893 | 33 | 3.5234 | 3.2739 | 1.5991 | 1.3953 | 1.8786 | 53.3178
02/28/09 | 16:27 | 0 | 17.371 | 0 | 3 | 0 | 28.135 | 28.905 | 27.363 | 27.437 | 19.244 | 23.052 | 10.505 | 0 | 0 | 56.33 | 52.207 | 44.056 | 20.036 | 0 | 0 | 53.125 | 31.602 | [5 empty] | 0 | 0.698 | 34 | 3.5373 | 3.2872 | 1.5997 | 1.3953 | 1.8919 | 53.4827
02/28/09 | 16:28 | 0 | 17.371 | 0 | 2 | 0 | 27.895 | 28.545 | 27.461 | 27.461 | 18.678 | 23.052 | 10.455 | 0 | 0 | 56.33 | 52.161 | 44.035 | 20.036 | 0 | 0 | 53.101 | 31.556 | [5 empty] | 0 | 0.434 | 35 | 3.5519 | 3.3011 | 1.6003 | 1.3953 | 1.9057 | 53.6531
02/28/09 | 16:29 | 0 | 17.338 | 1 | 3 | 0 | 27.79 | 28.199 | 27.574 | 27.5 | 18.497 | 23.02 | 10.397 | 0 | 0 | 56.3 | 52.086 | 44.003 | 19.978 | 0 | 0 | 53.024 | 31.524 | [5 empty] | 0 | 0.29 | 36 | 3.5688 | 3.3171 | 1.601 | 1.3953 | 1.9218 | 53.8491
02/28/09 | 16:30 | 0 | 17.338 | 0 | 3 | 0 | 27.79 | 28.005 | 27.574 | 27.62 | 18.99 | 22.996 | 10.646 | 0 | 0 | 56.28 | 52.13 | 44.049 | 20.028 | 0 | 0 | 53.048 | 31.549 | [5 empty] | 0 | 0.17 | 37 | 3.4963 | 3.2482 | 1.598 | 1.3953 | 1.8528 | 52.9945
02/28/09 | 16:31 | 0 | 17.338 | 0 | 3 | 0 | 39.231 | 27.983 | 27.574 | 27.669 | 28.802 | 22.996 | 10.545 | 0 | 0 | 56.257 | 52.086 | 44.003 | 20.028 | 0 | 0 | 53.003 | 31.571 | [5 empty] | 0 | 11.562 | 38 | 3.5257 | 3.2761 | 1.5992 | 1.3953 | 1.8808 | 53.3454
02/28/09 | 16:32 | 1 | 17.363 | 0 | 3 | 0 | 45.871 | 36.6 | 27.574 | 27.694 | 29.163 | 22.971 | 10.472 | 2 | 0 | 56.257 | 52.086 | 43.956 | 20.028 | 0 | 0 | 53.024 | 31.571 | [5 empty] | 17.363 | 18.177 | 39 | 3.547 | 3.2964 | 1.6001 | 1.3953 | 1.901 | 53.5953
02/28/09 | 16:33 | 0 | 17.338 | 0 | 2 | 0 | 46.468 | 45.481 | 27.5 | 27.669 | 29.572 | 22.947 | 10.397 | 1 | 0 | 56.234 | 52.109 | 43.908 | 20.028 | 0 | 0 | 53.024 | 31.549 | [5 empty] | 0 | 18.799 | 40 | 3.5688 | 3.3171 | 1.601 | 1.3953 | 1.9218 | 53.8491
02/28/09 | 16:34 | 0 | 17.338 | 0 | 3 | 0 | 47.063 | 46.445 | 27.476 | 27.574 | 29.957 | 22.947 | 10.422 | 2 | 0 | 56.234 | 52.086 | 43.932 | 20.028 | 0 | 0 | 52.98 | 31.549 | [5 empty] | 0 | 19.489 | 41 | 3.5615 | 3.3102 | 1.6007 | 1.3953 | 1.9148 | 53.7648
02/28/09 | 16:35 | 0 | 17.363 | 0 | 3 | 1 | 48.209 | 46.902 | 27.454 | 27.454 | 30.465 | 22.925 | 10.472 | 2 | 0 | 56.234 | 52.086 | 44.003 | 20.003 | 0 | 0 | 52.957 | 31.549 | [5 empty] | 0 | 20.755 | 42 | 3.547 | 3.2964 | 1.6001 | 1.3953 | 1.901 | 53.5953
02/28/09 | 16:36 | 1 | 17.333 | 0 | 2 | 0 | 49.031 | 47.976 | 27.4 | 27.4 | 31.012 | 22.917 | 10.367 | 1 | 0 | 56.252 | 52.081 | 43.903 | 19.998 | 0 | 0 | 52.905 | 31.541 | [5 empty] | 17.333 | 21.631 | 0 | 3.5775 | 3.3254 | 1.6013 | 1.3953 | 1.9301 | 53.9497
02/28/09 | 16:37 | 0 | 17.363 | 0 | 3 | 0 | 49.334 | 49.035 | 27.331 | 27.429 | 31.475 | 22.996 | 10.299 | 2 | 0 | 56.28 | 52.13 | 43.908 | 19.953 | 0 | 0 | 53.003 | 31.571 | [5 empty] | 0 | 21.905 | 1 | 3.5973 | 3.3442 | 2.7068 | 2.5 | 0.84424 | 23.4684
02/28/09 | 16:38 | 0 | 17.333 | 0 | 3 | 0 | 49.397 | 49.444 | 27.255 | 27.302 | 31.855 | 22.967 | 10.193 | 2 | 0 | 56.252 | 52.102 | 43.927 | 19.973 | 0 | 0 | 53.02 | 31.566 | [5 empty] | 0 | 22.095 | 2 | 3.6282 | 3.3736 | 2.708 | 2.5 | 0.87358 | 24.0774
02/28/09 | 16:39 | 0 | 17.333 | 1 | 2 | 0 | 49.192 | 49.649 | 27.255 | 27.181 | 32.098 | 22.967 | 10.171 | 1 | 0 | 56.252 | 52.105 | 43.951 | 19.973 | 0 | 0 | 52.723 | 31.544 | [5 empty] | 0 | 22.011 | 3 | 3.6346 | 3.3797 | 2.7083 | 2.5 | 0.87967 | 24.2026
02/28/09 | 16:40 | 1 | 17.311 | 0 | 3 | 0 | 48.965 | 49.54 | 27.331 | 27.233 | 32.744 | 23.043 | 10.271 | 2 | 0 | 56.3 | 52.154 | 43.977 | 20.026 | 0 | 0 | 52.681 | 31.571 | [5 empty] | 17.311 | 21.732 | 4 | 3.6055 | 3.352 | 2.7071 | 2.5 | 0.85199 | 23.6303
02/28/09 | 16:41 | 0 | 17.336 | 0 | 3 | 0 | 48.874 | 49.264 | 27.476 | 27.258 | 33.261 | 23.089 | 10.271 | 2 | 0 | 56.346 | 52.154 | 44.001 | 19.975 | 0 | 0 | 52.91 | 31.617 | [5 empty] | 0 | 21.616 | 5 | 3.6055 | 3.352 | 2.7071 | 2.5 | 0.85199 | 23.6303
02/28/09 | 16:42 | 0 | 17.311 | 0 | 2 | 0 | 48.874 | 49.264 | 27.596 | 27.427 | 34.177 | 23.187 | 10.148 | 2 | 0 | 56.346 | 52.154 | 43.977 | 20.026 | 0 | 0 | 53.048 | 31.617 | [5 empty] | 0 | 21.447 | 6 | 3.6413 | 3.386 | 2.7086 | 2.5 | 0.88603 | 24.3329
02/28/09 | 16:43 | 0 | 17.331 | 0 | 3 | 0 | 48.961 | 49.19 | 27.782 | 27.517 | 34.761 | 23.133 | 10.093 | 1 | 0 | 56.362 | 52.126 | 43.996 | 19.97 | 0 | 0 | 53.066 | 31.612 | [5 empty] | 0 | 21.444 | 7 | 3.6573 | 3.4013 | 2.7092 | 2.5 | 0.90126 | 24.6426
02/28/09 | 16:44 | 1 | 17.361 | 0 | 3 | 0 | 49.15 | 49.332 | 28.03 | 27.812 | 35.165 | 23.187 | 10.221 | 2 | 0 | 56.412 | 52.2 | 44.025 | 19.975 | 0 | 0 | 53.139 | 31.642 | [5 empty] | 17.361 | 21.338 | 8 | 3.62 | 3.3658 | 2.7077 | 2.5 | 0.86583 | 23.9176
02/28/09 | 16:45 | 0 | 17.331 | 0 | 2 | 0 | 39.743 | 49.397 | 28.241 | 27.976 | 27.927 | 23.278 | 10.143 | 1 | 0 | 56.407 | 52.149 | 43.996 | 19.97 | 0 | 0 | 53.157 | 31.588 | [5 empty] | 0 | 11.767 | 9 | 3.6428 | 3.3874 | 2.7086 | 2.5 | 0.88742 | 24.3611
02/28/09 | 16:46 | 0 | 17.331 | 0 | 3 | 0 | 32.311 | 42.726 | 28.457 | 28.167 | 24.651 | 23.278 | 10.168 | 0 | 0 | 56.43 | 52.149 | 44.02 | 19.945 | 0 | 0 | 53.134 | 31.637 | [5 empty] | 0 | 4.144 | 10 | 3.6355 | 3.3805 | 2.7083 | 2.5 | 0.8805 | 24.2196
02/28/09 | 16:47 | 0 | 17.331 | 0 | 3 | 0 | 30.359 | 33.727 | 28.675 | 28.432 | 23.084 | 23.349 | 10.093 | 0 | 0 | 56.407 | 52.172 | 44.044 | 19.996 | 0 | 0 | 53.157 | 31.637 | [5 empty] | 0 | 1.927 | 11 | 3.6573 | 3.4013 | 2.7092 | 2.5 | 0.90126 | 24.6426
02/28/09 | 16:48 | 0 | 17.331 | 0 | 2 | 0 | 29.783 | 31.227 | 28.94 | 28.721 | 22.339 | 23.374 | 10.093 | 0 | 0 | 56.407 | 52.193 | 44.066 | 19.996 | 0 | 0 | 53.157 | 31.661 | [5 empty] | 0 | 1.062 | 12 | 3.6573 | 3.4013 | 2.7092 | 2.5 | 0.90126 | 24.6426
02/28/09 | 16:49 | 0 | 17.331 | 0 | 3 | 0 | 29.614 | 30.408 | 29.251 | 29.035 | 21.687 | 23.327 | 10.043 | 0 | 0 | 56.43 | 52.149 | 44.09 | 19.97 | 0 | 0 | 53.09 | 31.637 | [5 empty] | 0 | 0.579 | 13 | 3.6719 | 3.4151 | 2.7098 | 2.5 | 0.9151 | 24.9218
02/28/09 | 16:50 | 0 | 17.306 | 1 | 3 | 0 | 29.71 | 30.119 | 29.396 | 29.42 | 20.99 | 23.374 | 10.043 | 1 | 0 | 56.407 | 52.172 | 44.044 | 19.996 | 0 | 0 | 53.066 | 31.612 | [5 empty] | 0 | 0.29 | 14 | 3.6719 | 3.4151 | 2.7098 | 2.5 | 0.9151 | 24.9218
02/28/09 | 16:51 | 0 | 17.331 | 0 | 3 | 0 | 29.879 | 30.07 | 29.83 | 29.638 | 20.917 | 23.327 | 10.068 | 0 | 0 | 56.407 | 52.126 | 44.09 | 19.996 | 0 | 0 | 53.02 | 31.661 | [5 empty] | 0 | 0.241 | 15 | 3.6646 | 3.4082 | 2.7095 | 2.5 | 0.90818 | 24.7825
02/28/09 | 16:52 | 0 | 17.331 | 0 | 3 | 0 | 30.023 | 30.215 | 30.337 | 30.023 | 20.436 | 23.302 | 10.068 | 0 | 0 | 56.385 | 52.126 | 44.066 | 19.996 | 0 | 0 | 53.02 | 31.637 | [5 empty] | 0 | 0 | 16 | 3.6646 | 3.4082 | 2.7095 | 2.5 | 0.90818 | 24.7825
02/28/09 | 16:53 | 0 | 17.331 | 0 | 4 | 0 | 30.313 | 30.288 | 30.624 | 30.553 | 21.277 | 23.349 | 10.02 | 0 | 0 | 56.362 | 52.126 | 44.066 | 20.021 | 0 | 0 | 52.996 | 31.588 | [5 empty] | 0 | -0.24 | 17 | 3.6786 | 3.4215 | 2.7101 | 2.5 | 0.92146 | 25.0495
02/28/09 | 16:54 | 0 | 17.331 | 0 | 3 | 0 | 30.698 | 30.497 | 30.521 | 30.786 | 22.498 | 23.342 | 9.962 | 0 | 0 | 56.289 | 52.072 | 44.035 | 19.988 | 0 | 0 | 52.966 | 31.605 | [5 empty] | 0 | -0.088 | 18 | 3.6955 | 3.4375 | 2.7107 | 2.5 | 0.93752 | 25.3694
02/28/09 | 16:55 | 0 | 17.298 | 0 | 3 | 0 | 42.602 | 30.857 | 30.401 | 30.666 | 31.87 | 23.295 | 9.912 | 0 | 0 | 56.289 | 52.025 | 44.013 | 19.963 | 0 | 0 | 52.898 | 31.58 | [5 empty] | 0 | 11.936 | 19 | 3.71 | 3.4514 | 2.7113 | 2.5 | 0.95136 | 25.6429
02/28/09 | 16:56 | 0 | 17.298 | 0 | 3 | 0 | 47.509 | 41.286 | 30.232 | 30.546 | 32.23 | 23.295 | 9.839 | 1 | 0 | 56.22 | 52.049 | 44.013 | 19.988 | 0 | 0 | 52.898 | 31.556 | [5 empty] | 0 | 16.963 | 20 | 3.7313 | 3.4716 | 2.7122 | 2.5 | 0.97156 | 26.0384
02/28/09 | 16:57 | 0 | 17.298 | 0 | 2 | 0 | 48.678 | 47.304 | 30.136 | 30.352 | 32.756 | 23.222 | 9.814 | 2 | 0 | 56.243 | 52.025 | 44.035 | 19.963 | 0 | 0 | 52.828 | 31.58 | [5 empty] | 0 | 18.326 | 21 | 3.7386 | 3.4785 | 2.7125 | 2.5 | 0.97848 | 26.1728
02/28/09 | 16:58 | 1 | 17.321 | 0 | 3 | 0 | 49.549 | 48.587 | 30.063 | 30.161 | 29.148 | 23.246 | 9.862 | 1 | 0 | 56.22 | 52.025 | 44.013 | 19.938 | 0 | 0 | 52.805 | 31.534 | [5 empty] | 17.321 | 19.388 | 22 | 3.7246 | 3.4652 | 2.7119 | 2.5 | 0.9652 | 25.9142
02/28/09 | 16:59 | 0 | 17.288 | 0 | 3 | 1 | 37.684 | 49.428 | 30.031 | 30.08 | 24.033 | 23.251 | 9.743 | 1 | 0 | 56.179 | 52.007 | 43.992 | 19.965 | 0 | 0 | 52.807 | 31.512 | [5 empty] | 0 | 7.604 | 23 | 3.7592 | 3.4981 | 2.7133 | 2.5 | 0.99814 | 26.5516
02/28/09 | 17:00 | 0 | 17.303 | 0 | 2 | 0 | 33.022 | 40.918 | 29.974 | 30.023 | 22.533 | 23.207 | 9.65 | 0 | 0 | 56.184 | 52.011 | 44.044 | 19.97 | 0 | 0 | 52.859 | 31.541 | [5 empty] | 0 | 2.999 | 0 | 3.7863 | 3.5239 | 2.7144 | 2.5 | 1.0239 | 27.0416
02/28/09 | 17:01 | 0 | 17.27 | 1 | 2 | 0 | 31.629 | 34.354 | 29.847 | 29.942 | 21.392 | 23.246 | 9.542 | 0 | 0 | 56.154 | 51.981 | 44.013 | 19.915 | 0 | 0 | 52.805 | 31.509 | [5 empty] | 0 | 1.687 | 1 | 3.8178 | 3.5538 | 2.0339 | 1.8182 | 1.7356 | 45.4609
02/28/09 | 17:02 | 0 | 17.283 | 0 | 3 | 0 | 31.061 | 32.402 | 29.678 | 29.847 | 19.865 | 23.246 | 9.495 | 0 | 0 | 56.154 | 52.025 | 44.013 | 19.963 | 0 | 0 | 52.805 | 31.509 | [5 empty] | 0 | 1.214 | 2 | 3.8315 | 3.5668 | 2.0344 | 1.8182 | 1.7486 | 45.6381
02/28/09 | 17:03 | 0 | 17.27 | 0 | 3 | 0 | 30.619 | 31.629 | 29.486 | 29.702 | 19.666 | 23.224 | 9.542 | 0 | 0 | 56.175 | 51.981 | 44.059 | 19.938 | 0 | 0 | 52.737 | 31.509 | [5 empty] | 0 | 0.917 | 3 | 3.8178 | 3.5538 | 2.0339 | 1.8182 | 1.7356 | 45.4609
02/28/09 | 17:04 | 0 | 17.328 | 0 | 2 | 0 | 30.384 | 31.132 | 29.469 | 29.614 | 18.761 | 23.278 | 9.552 | 0 | 0 | 56.204 | 52.032 | 44.066 | 19.948 | 0 | 0 | 52.744 | 31.517 | [5 empty] | 0 | 0.77 | 4 | 3.8149 | 3.551 | 2.0338 | 1.8182 | 1.7328 | 45.423
02/28/09 | 17:05 | 0 | 17.27 | 0 | 3 | 0 | 30.087 | 30.739 | 29.413 | 29.511 | 18.258 | 23.271 | 9.495 | 0 | 0 | 56.154 | 51.981 | 44.035 | 19.938 | 0 | 0 | 52.691 | 31.509 | [5 empty] | 0 | 0.576 | 5 | 3.8315 | 3.5668 | 2.0344 | 1.8182 | 1.7486 | 45.6381
02/28/09 | 17:06 | 0 | 17.27 | 0 | 3 | 0 | 29.871 | 30.376 | 29.486 | 29.511 | 17.715 | 23.271 | 9.444 | 1 | 0 | 56.131 | 51.981 | 44.035 | 19.938 | 0 | 0 | 52.667 | 31.534 | [5 empty] | 0 | 0.36 | 6 | 3.8463 | 3.5809 | 2.035 | 1.8182 | 1.7627 | 45.8289
02/28/09 | 17:07 | 0 | 17.295 | 0 | 3 | 0 | 29.822 | 30.185 | 29.557 | 29.607 | 17.25 | 23.246 | 9.419 | 0 | 0 | 56.131 | 51.934 | 44.013 | 19.915 | 0 | 0 | 52.667 | 31.558 | [5 empty] | 0 | 0.215 | 7 | 3.8536 | 3.5878 | 2.0353 | 1.8182 | 1.7696 | 45.9219
02/28/09 | 17:08 | 0 | 17.321 | 0 | 3 | 0 | 29.822 | 30.065 | 29.656 | 29.656 | 25.271 | 23.224 | 9.444 | 0 | 0 | 56.107 | 51.958 | 43.989 | 19.938 | 0 | 0 | 52.646 | 31.534 | [5 empty] | 0 | 0.166 | 8 | 3.8463 | 3.5809 | 2.035 | 1.8182 | 1.7627 | 45.8289
02/28/09 | 17:09 | 0 | 17.295 | 0 | 3 | 0 | 43.635 | 30.065 | 29.557 | 29.678 | 29.847 | 23.15 | 9.419 | 0 | 0 | 56.107 | 51.934 | 43.989 | 19.915 | 0 | 0 | 52.623 | 31.534 | [5 empty] | 0 | 13.957 | 9 | 3.8536 | 3.5878 | 2.0353 | 1.8182 | 1.7696 | 45.9219
02/28/09 | 17:10 | 0 | 17.238 | 0 | 3 | 0 | 47.157 | 42.288 | 29.455 | 29.631 | 30.041 | 23.15 | 9.371 | 1 | 0 | 56.084 | 51.911 | 43.965 | 19.938 | 0 | 0 | 52.623 | 31.558 | [5 empty] | 0 | 17.526 | 10 | 3.8676 | 3.6011 | 2.0359 | 1.8182 | 1.7829 | 46.0994
02/28/09 | 17:11 | 0 | 17.295 | 0 | 2 | 0 | 48.174 | 46.982 | 29.413 | 29.607 | 30.305 | 23.15 | 9.371 | 2 | 0 | 56.037 | 51.958 | 43.941 | 19.938 | 0 | 0 | 52.646 | 31.558 | [5 empty] | 0 | 18.567 | 11 | 3.8676 | 3.6011 | 2.0359 | 1.8182 | 1.7829 | 46.0994
02/28/09 | 17:12 | 1 | 17.263 | 1 | 3 | 0 | 49.313 | 48.053 | 29.43 | 29.43 | 30.2 | 23.094 | 9.288 | 2 | 0 | 56.03 | 51.881 | 43.886 | 19.93 | 0 | 0 | 52.546 | 31.549 | [5 empty] | 17.263 | 19.883 | 12 | 3.8917 | 3.6241 | 2.0369 | 1.8182 | 1.8059 | 46.4035
02/28/09 | 17:13 | 0 | 17.288 | 0 | 3 | 0 | 38.906 | 49.038 | 29.405 | 29.405 | 22.589 | 23.119 | 9.263 | 1 | 0 | 56.007 | 51.881 | 43.934 | 19.905 | 0 | 0 | 52.546 | 31.573 | [5 empty] | 0 | 9.501 | 13 | 3.899 | 3.631 | 2.0372 | 1.8182 | 1.8128 | 46.4943
02/28/09 | 17:14 | 0 | 17.263 | 0 | 2 | 0 | 32.866 | 42.805 | 29.334 | 29.381 | 20.517 | 23.119 | 9.288 | 0 | 0 | 56.007 | 51.881 | 43.91 | 19.93 | 0 | 0 | 52.522 | 31.598 | [5 empty] | 0 | 3.485 | 14 | 3.8917 | 3.6241 | 2.0369 | 1.8182 | 1.8059 | 46.4035
02/28/09 | 17:15 | 0 | 17.263 | 0 | 2 | 0 | 31.164 | 34.581 | 29.261 | 29.285 | 19.709 | 23.143 | 9.238 | 0 | 0 | 56.054 | 51.881 | 43.982 | 19.905 | 0 | 0 | 52.522 | 31.573 | [5 empty] | 0 | 1.879 | 15 | 3.9063 | 3.6379 | 2.0375 | 1.8182 | 1.8197 | 46.5848
02/28/09 | 17:16 | 0 | 17.263 | 0 | 3 | 0 | 30.489 | 32.081 | 29.045 | 29.165 | 18.869 | 23.143 | 9.19 | 0 | 0 | 56.054 | 51.881 | 43.982 | 19.905 | 0 | 0 | 52.478 | 31.573 | [5 empty] | 0 | 1.324 | 16 | 3.9203 | 3.6512 | 2.038 | 1.8182 | 1.833 | 46.7576
02/28/09 | 17:17 | 0 | 17.288 | 0 | 2 | 0 | 30.055 | 31.139 | 28.876 | 29.07 | 17.783 | 23.192 | 9.165 | 0 | 0 | 56.077 | 51.881 | 43.982 | 19.93 | 0 | 0 | 52.478 | 31.598 | [5 empty] | 0 | 0.985 | 17 | 3.9276 | 3.6581 | 2.0383 | 1.8182 | 1.8399 | 46.8472
02/28/09 | 17:18 | 0 | 17.263 | 0 | 3 | 0 | 29.695 | 30.587 | 28.756 | 28.9 | 18.326 | 23.239 | 9.215 | 0 | 0 | 56.03 | 51.857 | 43.958 | 19.93 | 0 | 0 | 52.478 | 31.598 | [5 empty] | 0 | 0.795 | 18 | 3.913 | 3.6443 | 2.0377 | 1.8182 | 1.8261 | 46.6678
02/28/09 | 17:19 | 0 | 17.288 | 0 | 3 | 0 | 29.405 | 30.129 | 28.707 | 28.805 | 17.559 | 23.288 | 9.115 | 0 | 0 | 56.012 | 51.885 | 43.937 | 19.93 | 0 | 0 | 52.504 | 31.551 | [5 empty] | 0 | 0.6 | 19 | 3.9421 | 3.672 | 2.0389 | 1.8182 | 1.8538 | 47.0252
02/28/09 | 17:20 | 0 | 17.306 | 0 | 3 | 0 | 29.256 | 29.81 | 28.775 | 28.797 | 17.037 | 23.305 | 9.133 | 0 | 0 | 56.075 | 51.902 | 44.025 | 19.95 | 0 | 0 | 52.567 | 31.642 | [5 empty] | 0 | 0.459 | 20 | 3.9369 | 3.667 | 2.0387 | 1.8182 | 1.8488 | 46.9613
02/28/09 | 17:21 | 0 | 17.331 | 0 | 3 | 0 | 29.16 | 29.521 | 28.871 | 28.846 | 16.592 | 23.28 | 9.107 | 0 | 0 | 56.075 | 51.902 | 43.977 | 19.973 | 0 | 0 | 52.567 | 31.666 | [5 empty] | 0 | 0.314 | 21 | 3.9444 | 3.6742 | 2.039 | 1.8182 | 1.856 | 47.0536
02/28/09 | 17:22 | 0 | 17.275 | 0 | 3 | 0 | 28.986 | 29.396 | 28.888 | 28.866 | 19.475 | 23.229 | 9.052 | 0 | 0 | 56.023 | 51.827 | 43.948 | 19.92 | 0 | 0 | 52.492 | 31.637 | [5 empty] | 0 | 0.12 | 22 | 3.9605 | 3.6894 | 2.0397 | 1.8182 | 1.8712 | 47.2477
02/28/09 | 17:23 | 0 | 17.301 | 0 | 3 | 0 | 41.645 | 29.298 | 28.962 | 28.937 | 29.322 | 23.204 | 9.077 | 0 | 0 | 56 | 51.85 | 43.925 | 19.943 | 0 | 0 | 52.469 | 31.659 | [5 empty] | 0 | 12.708 | 23 | 3.9532 | 3.6825 | 2.0394 | 1.8182 | 1.8643 | 47.1596
02/28/09 | 17:24 | 0 | 17.301 | 1 | 3 | 0 | 47.126 | 40.188 | 28.962 | 29.011 | 29.83 | 23.18 | 8.954 | 2 | 0 | 55.977 | 51.827 | 43.901 | 19.92 | 0 | 0 | 52.424 | 31.612 | [5 empty] | 0 | 18.115 | 24 | 3.989 | 3.7165 | 2.0408 | 1.8182 | 1.8984 | 47.5897
02/28/09 | 17:25 | 1 | 17.301 | 0 | 3 | 0 | 47.745 | 46.942 | 28.937 | 29.082 | 29.974 | 23.229 | 8.929 | 1 | 0 | 55.977 | 51.85 | 43.855 | 19.943 | 0 | 0 | 52.469 | 31.588 | [5 empty] | 17.301 | 18.663 | 25 | 3.9963 | 3.7235 | 2.0411 | 1.8182 | 1.9053 | 47.6762
02/28/09 | 17:26 | 0 | 17.275 | 0 | 3 | 0 | 48.181 | 47.768 | 28.986 | 29.033 | 30.406 | 23.18 | 8.906 | 2 | 0 | 55.956 | 51.804 | 43.879 | 19.92 | 0 | 0 | 52.424 | 31.612 | [5 empty] | 0 | 19.148 | 26 | 4.003 | 3.7298 | 2.0414 | 1.8182 | 1.9116 | 47.7554
02/28/09 | 17:27 | 0 | 17.326 | 0 | 2 | 0 | 49.351 | 48.135 | 29.057 | 28.986 | 30.913 | 23.229 | 8.806 | 2 | 0 | 55.956 | 51.804 | 43.901 | 19.92 | 0 | 0 | 52.354 | 31.612 | [5 empty] | 0 | 20.365 | 27 | 4.0321 | 3.7575 | 2.0426 | 1.8182 | 1.9393 | 48.097
02/28/09 | 17:28 | 0 | 17.275 | 0 | 3 | 0 | 50.016 | 49.304 | 28.986 | 29.057 | 31.249 | 23.251 | 8.781 | 1 | 0 | 55.956 | 51.804 | 43.879 | 19.943 | 0 | 0 | 52.331 | 31.563 | [5 empty] | 0 | 20.959 | 28 | 4.0394 | 3.7644 | 2.0429 | 1.8182 | 1.9462 | 48.1817
02/28/09 | 17:29 | 1 | 17.331 | 0 | 2 | 0 | 50.181 | 50.181 | 28.942 | 29.04 | 31.907 | 23.354 | 8.788 | 2 | 0 | 56.028 | 51.855 | 43.929 | 19.973 | 0 | 0 | 52.336 | 31.617 | [5 empty] | 17.331 | 21.141 | 29 | 4.0373 | 3.7625 | 2.0428 | 1.8182 | 1.9443 | 48.158
02/28/09 | 17:30 | 0 | 17.326 | 0 | 3 | 0 | 50.221 | 50.382 | 28.866 | 28.866 | 32.287 | 23.349 | 8.733 | 2 | 0 | 55.977 | 51.827 | 43.879 | 19.943 | 0 | 0 | 52.331 | 31.588 | [5 empty] | 0 | 21.355 | 30 | 4.0534 | 3.7777 | 2.0434 | 1.8182 | 1.9595 | 48.3433
02/28/09 | 17:31 | 0 | 17.326 | 0 | 3 | 0 | 50.406 | 50.452 | 28.866 | 28.792 | 32.598 | 23.374 | 8.708 | 1 | 0 | 56 | 51.85 | 43.901 | 19.92 | 0 | 0 | 52.331 | 31.588 | [5 empty] | 0 | 21.614 | 31 | 4.0606 | 3.7846 | 2.0437 | 1.8182 | 1.9664 | 48.4271
02/28/09 | 17:32 | 0 | 17.326 | 0 | 2 | 1 | 50.198 | 50.704 | 28.913 | 28.817 | 32.857 | 23.469 | 8.559 | 2 | 0 | 56 | 51.85 | 43.879 | 19.943 | 0 | 0 | 52.331 | 31.612 | [5 empty] | 0 | 21.381 | 32 | 4.104 | 3.8259 | 2.0455 | 1.8182 | 2.0077 | 48.92
02/28/09 | 17:33 | 1 | 17.326 | 0 | 3 | 0 | 49.969 | 50.611 | 29.057 | 28.888 | 33.56 | 23.54 | 8.61 | 2 | 0 | 56.047 | 51.874 | 43.901 | 19.943 | 0 | 0 | 52.331 | 31.588 | [5 empty] | 17.326 | 21.081 | 0 | 4.0892 | 3.8118 | 2.0449 | 1.8182 | 1.9936 | 48.7525
02/28/09 | 17:34 | 0 | 17.301 | 1 | 3 | 0 | 50.153 | 50.336 | 29.226 | 28.986 | 34.218 | 23.516 | 8.534 | 1 | 0 | 56.093 | 51.85 | 43.925 | 19.943 | 0 | 0 | 52.263 | 31.588 | [5 empty] | 0 | 21.167 | 1 | 4.1113 | 3.8328 | 1.7276 | 1.5 | 2.3328 | 56.7409
02/28/09 | 17:35 | 0 | 17.326 | 0 | 2 | 0 | 50.177 | 50.52 | 29.516 | 29.177 | 34.713 | 23.565 | 8.484 | 2 | 0 | 56.114 | 51.874 | 43.901 | 19.943 | 0 | 0 | 52.263 | 31.612 | [5 empty] | 0 | 21 | 2 | 4.1259 | 3.8466 | 1.7282 | 1.5 | 2.3466 | 56.8761
02/28/09 | 17:36 | 0 | 17.318 | 0 | 3 | 0 | 50.191 | 50.466 | 29.7 | 29.364 | 35.199 | 23.533 | 8.403 | 1 | 0 | 56.107 | 51.843 | 43.917 | 19.91 | 0 | 0 | 52.256 | 31.556 | [5 empty] | 0 | 20.827 | 3 | 4.1494 | 3.869 | 1.7291 | 1.5 | 2.369 | 57.0931
02/28/09 | 17:37 | 1 | 17.326 | 0 | 3 | 0 | 50.473 | 50.59 | 30.07 | 29.685 | 35.605 | 23.614 | 8.411 | 2 | 0 | 56.161 | 51.874 | 43.925 | 19.92 | 0 | 0 | 52.263 | 31.588 | [5 empty] | 17.326 | 20.788 | 4 | 4.1471 | 3.8668 | 1.7291 | 1.5 | 2.3668 | 57.0718
02/28/09 | 17:38 | 0 | 17.376 | 0 | 3 | 0 | 50.772 | 50.842 | 30.384 | 29.95 | 35.84 | 23.66 | 8.411 | 2 | 0 | 56.114 | 51.897 | 43.925 | 19.943 | 0 | 0 | 52.263 | 31.588 | [5 empty] | 0 | 20.822 | 5 | 4.1471 | 3.8668 | 1.7291 | 1.5 | 2.3668 | 57.0718
02/28/09 | 17:39 | 0 | 17.318 | 0 | 2 | 0 | 43.284 | 51.04 | 30.761 | 30.327 | 28.206 | 23.736 | 8.366 | 1 | 0 | 56.138 | 51.874 | 43.927 | 19.948 | 0 | 0 | 52.24 | 31.566 | [5 empty] | 0 | 12.957 | 6 | 4.1602 | 3.8793 | 1.7296 | 1.5 | 2.3793 | 57.1915
02/28/09 | 17:40 | 0 | 17.263 | 0 | 3 | 0 | 34.933 | 46.078 | 31.164 | 30.681 | 23.02 | 23.719 | 8.3 | 0 | 0 | 56.121 | 51.834 | 43.91 | 19.905 | 0 | 0 | 52.177 | 31.524 | [5 empty] | 0 | 4.252 | 7 | 4.1794 | 3.8976 | 1.7304 | 1.5 | 2.3976 | 57.3656
02/28/09 | 17:41 | 0 | 17.341 | 0 | 3 | 0 | 32.964 | 36.418 | 31.651 | 31.144 | 20.787 | 23.822 | 8.28 | 0 | 0 | 56.195 | 51.862 | 43.963 | 19.935 | 0 | 0 | 52.184 | 31.578 | [5 empty] | 0 | 1.82 | 8 | 4.1853 | 3.9031 | 1.7306 | 1.5 | 2.4031 | 57.418
02/28/09 | 17:42 | 0 | 17.263 | 0 | 2 | 0 | 32.463 | 33.759 | 31.933 | 31.598 | 18.942 | 23.815 | 8.177 | 0 | 0 | 56.145 | 51.834 | 43.98 | 19.88 | 0 | 0 | 52.156 | 31.549 | [5 empty] | 0 | 0.865 | 9 | 4.2153 | 3.9316 | 1.7318 | 1.5 | 2.4316 | 57.6858
02/28/09 | 17:43 | 0 | 17.288 | 0 | 3 | 0 | 32.463 | 33.053 | 32.223 | 32.032 | 18.004 | 23.815 | 8.152 | 1 | 0 | 56.145 | 51.834 | 43.98 | 19.905 | 0 | 0 | 52.109 | 31.549 | [5 empty] | 0 | 0.431 | 10 | 4.2225 | 3.9385 | 1.7321 | 1.5 | 2.4385 | 57.7503
02/28/09 | 17:44 | 0 | 17.311 | 0 | 3 | 0 | 32.63 | 32.912 | 32.247 | 32.343 | 16.524 | 23.815 | 8.127 | 0 | 0 | 56.121 | 51.811 | 44.027 | 19.905 | 0 | 0 | 52.133 | 31.573 | [5 empty] | 0 | 0.287 | 11 | 4.2298 | 3.9454 | 1.7324 | 1.5 | 2.4454 | 57.8145
02/28/09 | 17:45 | 0 | 17.318 | 1 | 3 | 0 | 32.799 | 33.034 | 32.181 | 32.421 | 15.739 | 23.798 | 8.132 | 0 | 0 | 56.126 | 51.815 | 44.032 | 19.91 | 0 | 0 | 52.114 | 31.602 | [5 empty] | 0 | 0.378 | 12 | 4.2284 | 3.9441 | 1.7323 | 1.5 | 2.4441 | 57.8016
02/28/09 | 17:46 | 0 | 17.311 | 0 | 3 | 0 | 32.771 | 33.101 | 32.198 | 32.223 | 15.413 | 23.793 | 8.029 | 0 | 0 | 56.03 | 51.811 | 44.003 | 19.93 | 0 | 0 | 52.177 | 31.598 | [5 empty] | 0 | 0.548 | 13 | 4.2584 | 3.9726 | 1.7336 | 1.5 | 2.4726 | 58.064
02/28/09 | 17:47 | 0 | 17.288 | 0 | 3 | 0 | 32.63 | 33.077 | 32.103 | 32.174 | 14.374 | 23.815 | 7.979 | 0 | 0 | 56.054 | 51.787 | 43.956 | 19.88 | 0 | 0 | 52.156 | 31.573 | [5 empty] | 0 | 0.456 | 14 | 4.2729 | 3.9864 | 1.7341 | 1.5 | 2.4864 | 58.1901
02/28/09 | 17:48 | 0 | 17.318 | 0 | 2 | 0 | 32.541 | 32.964 | 32.036 | 32.157 | 14.085 | 23.798 | 7.984 | 0 | 0 | 56.035 | 51.815 | 44.032 | 19.91 | 0 | 0 | 52.161 | 31.602 | [5 empty] | 0 | 0.384 | 15 | 4.2715 | 3.985 | 1.7341 | 1.5 | 2.485 | 58.1775
02/28/09 | 17:49 | 0 | 17.263 | 0 | 3 | 0 | 38.177 | 32.771 | 31.862 | 31.933 | 28.731 | 23.744 | 7.881 | 0 | 0 | 55.984 | 51.787 | 43.956 | 19.88 | 0 | 0 | 52.109 | 31.549 | [5 empty] | 0 | 6.244 | 16 | 4.3015 | 4.0135 | 1.7353 | 1.5 | 2.5135 | 58.4347
02/28/09 | 17:50 | 0 | 17.311 | 0 | 3 | 0 | 44.451 | 34.957 | 31.742 | 31.813 | 19.855 | 23.719 | 7.881 | 1 | 0 | 55.939 | 51.743 | 43.956 | 19.88 | 0 | 0 | 52.109 | 31.549 | [5 empty] | 0 | 12.638 | 17 | 4.3015 | 4.0135 | 1.7353 | 1.5 | 2.5135 | 58.4347
02/28/09 | 17:51 | 0 | 17.341 | 0 | 2 | 0 | 35.526 | 45.808 | 31.602 | 31.651 | 16.011 | 23.702 | 7.911 | 0 | 0 | 55.967 | 51.771 | 44.008 | 19.91 | 0 | 0 | 52.067 | 31.578 | [5 empty] | 0 | 3.875 | 18 | 4.2927 | 4.0052 | 1.735 | 1.5 | 2.5052 | 58.3601
02/28/09 | 17:52 | 0 | 17.311 | 0 | 2 | 0 | 33.101 | 37.165 | 31.428 | 31.524 | 14.794 | 23.673 | 7.83 | 0 | 0 | 55.916 | 51.743 | 43.934 | 19.88 | 0 | 0 | 52.018 | 31.549 | [5 empty] | 0 | 1.577 | 19 | 4.3163 | 4.0277 | 1.7359 | 1.5 | 2.5277 | 58.5607
02/28/09 | 17:53 | 0 | 17.336 | 0 | 3 | 0 | 32.343 | 33.828 | 31.333 | 31.333 | 13.932 | 23.648 | 7.83 | 0 | 0 | 55.869 | 51.72 | 43.956 | 19.855 | 0 | 0 | 51.995 | 31.499 | [5 empty] | 0 | 1.01 | 20 | 4.3163 | 4.0277 | 1.7359 | 1.5 | 2.5277 | 58.5607
02/28/09 | 17:54 | 0 | 17.366 | 0 | 2 | 0 | 31.987 | 32.893 | 31.168 | 31.217 | 13.122 | 23.702 | 7.835 | 0 | 0 | 55.874 | 51.748 | 43.984 | 19.935 | 0 | 0 | 52 | 31.529 | [5 empty] | 0 | 0.77 | 21 | 4.3148 | 4.0263 | 1.7358 | 1.5 | 2.5263 | 58.5483
02/28/09 | 17:55 | 0 | 17.288 | 0 | 2 | 0 | 31.718 | 32.392 | 30.899 | 31.068 | 12.647 | 23.648 | 7.755 | 0 | 0 | 55.823 | 51.72 | 43.934 | 19.905 | 0 | 0 | 51.948 | 31.549 | [5 empty] | 0 | 0.65 | 22 | 4.3381 | 4.0484 | 1.7368 | 1.5 | 2.5484 | 58.7444
02/28/09 | 17:56 | 0 | 17.341 | 0 | 3 | 0 | 31.482 | 32.108 | 30.734 | 30.879 | 12.207 | 23.678 | 7.785 | 0 | 0 | 55.83 | 51.748 | 44.008 | 19.91 | 0 | 0 | 51.953 | 31.578 | [5 empty] | 0 | 0.603 | 23 | 4.3294 | 4.0401 | 1.7364 | 1.5 | 2.5401 | 58.6711
02/28/09 | 17:57 | 0 | 17.288 | 1 | 2 | 0 | 31.188 | 31.764 | 30.416 | 30.705 | 11.559 | 23.575 | 7.656 | 0 | 0 | 55.802 | 51.696 | 43.956 | 19.832 | 0 | 0 | 51.925 | 31.549 | [5 empty] | 0 | 0.483 | 24 | 4.367 | 4.0758 | 1.738 | 1.5 | 2.5758 | 58.9841
02/28/09 | 17:58 | 0 | 17.341 | 0 | 3 | 0 | 30.975 | 31.529 | 30.349 | 30.519 | 11.194 | 23.604 | 7.785 | 0 | 0 | 55.806 | 51.678 | 43.963 | 19.905 | 0 | 0 | 51.948 | 31.573 | [5 empty] | 0 | 0.456 | 25 | 4.3294 | 4.0401 | 1.7364 | 1.5 | 2.5401 | 58.6711
02/28/09 | 17:59 | 0 | 17.341 | 0 | 2 | 0 | 30.759 | 31.217 | 30.156 | 30.3 | 10.923 | 23.521 | 7.674 | 0 | 0 | 55.774 | 51.715 | 43.975 | 19.897 | 0 | 0 | 51.944 | 31.615 | [5 empty] | 0 | 0.459 | 26 | 4.3617 | 4.0708 | 1.7377 | 1.5 | 2.5708 | 58.9407
02/28/09 | 18:00 | 0 | 17.313 | 0 | 3 | 0 | 32.321 | 30.874 | 29.911 | 30.08 | 26.009 | 23.432 | 7.682 | 0 | 0 | 55.757 | 51.722 | 43.958 | 19.855 | 0 | 0 | 51.951 | 31.573 | [5 empty] | 0 | 2.241 | 27 | 4.3594 | 4.0686 | 1.7377 | 1.5 | 2.5686 | 58.9214
02/28/09 | 18:01 | 1 | 17.313 | 0 | 2 | 0 | 47.959 | 31.284 | 29.815 | 29.96 | 27.069 | 23.432 | 7.682 | 1 | 0 | 55.734 | 51.652 | 43.91 | 19.855 | 0 | 0 | 51.927 | 31.549 | [5 empty] | 17.313 | 17.999 | 28 | 4.3594 | 4.0686 | 1.7377 | 1.5 | 2.5686 | 58.9214
02/28/09 | 18:02 | 0 | 17.343 | 0 | 3 | 0 | 50.258 | 45.742 | 29.795 | 29.869 | 27.846 | 23.388 | 7.661 | 2 | 0 | 55.694 | 51.612 | 43.846 | 19.885 | 0 | 0 | 51.955 | 31.578 | [5 empty] | 0 | 20.389 | 29 | 4.3655 | 4.0744 | 1.7379 | 1.5 | 2.5744 | 58.9721
02/28/09 | 18:03 | 0 | 17.313 | 0 | 2 | 0 | 51.01 | 49.659 | 29.744 | 29.766 | 28.851 | 23.408 | 7.604 | 1 | 0 | 55.687 | 51.629 | 43.793 | 19.855 | 0 | 0 | 51.904 | 31.549 | [5 empty] | 0 | 21.244 | 30 | 4.3821 | 4.0902 | 1.7386 | 1.5 | 2.5902 | 59.1087
02/28/09 | 18:04 | 0 | 17.313 | 0 | 3 | 0 | 48.877 | 50.758 | 29.815 | 29.719 | 21.77 | 23.383 | 7.581 | 2 | 0 | 55.711 | 51.584 | 43.865 | 19.832 | 0 | 0 | 51.86 | 31.573 | [5 empty] | 0 | 19.158 | 31 | 4.3888 | 4.0966 | 1.7388 | 1.5 | 2.5966 | 59.1636
02/28/09 | 18:05 | 0 | 17.336 | 0 | 2 | 0 | 36.344 | 50.966 | 29.864 | 29.744 | 17.067 | 23.454 | 7.581 | 0 | 0 | 55.711 | 51.652 | 43.865 | 19.88 | 0 | 0 | 51.836 | 31.549 | [5 empty] | 0 | 6.6 | 32 | 4.3888 | 4.0966 | 1.7388 | 1.5 | 2.5966 | 59.1636
02/28/09 | 18:06 | 0 | 17.343 | 0 | 2 | 0 | 32.541 | 40.65 | 29.989 | 29.795 | 15.294 | 23.484 | 7.612 | 0 | 0 | 55.715 | 51.657 | 43.893 | 19.905 | 0 | 0 | 51.836 | 31.549 | [5 empty] | 0 | 2.746 | 33 | 4.3798 | 4.088 | 1.7385 | 1.5 | 2.588 | 59.0896
02/28/09 | 18:07 | 0 | 17.366 | 0 | 2 | 0 | 31.338 | 34.235 | 29.94 | 29.795 | 14.158 | 23.462 | 7.586 | 0 | 0 | 55.762 | 51.636 | 43.917 | 19.91 | 0 | 0 | 51.841 | 31.578 | [5 empty] | 0 | 1.543 | 34 | 4.3874 | 4.0952 | 1.7388 | 1.5 | 2.5952 | 59.1517
02/28/09 | 18:08 | 0 | 17.288 | 0 | 3 | 0 | 30.828 | 32.247 | 29.719 | 29.839 | 12.818 | 23.553 | 7.478 | 1 | 0 | 55.734 | 51.652 | 43.889 | 19.88 | 0 | 0 | 51.813 | 31.526 | [5 empty] | 0 | 0.989 | 35 | 4.4188 | 4.1251 | 1.7401 | 1.5 | 2.6251 | 59.4072
02/28/09 | 18:09 | 0 | 17.343 | 1 | 2 | 0 | 30.543 | 31.507 | 29.531 | 29.795 | 12.28 | 23.582 | 7.486 | 0 | 0 | 55.762 | 51.636 | 43.893 | 19.91 | 0 | 0 | 51.841 | 31.507 | [5 empty] | 0 | 0.748 | 36 | 4.4165 | 4.1229 | 1.74 | 1.5 | 2.6229 | 59.3884
02/28/09 | 18:10 | 0 | 17.318 | 0 | 3 | 0 | 30.303 | 31.002 | 29.315 | 29.555 | 11.838 | 23.582 | 7.486 | 0 | 0 | 55.739 | 51.589 | 43.87 | 19.837 | 0 | 0 | 51.818 | 31.507 | [5 empty] | 0 | 0.748 | 37 | 4.4165 | 4.1229 | 1.74 | 1.5 | 2.6229 | 59.3884
02/28/09 | 18:11 | 0 | 17.313 | 0 | 3 | 0 | 29.984 | 30.658 | 29.092 | 29.31 | 10.968 | 23.553 | 7.404 | 0 | 0 | 55.711 | 51.608 | 43.841 | 19.832 | 0 | 0 | 51.836 | 31.502 | [5 empty] | 0 | 0.674 | 38 | 4.4404 | 4.1456 | 1.7409 | 1.5 | 2.6456 | 59.5802
02/28/09 | 18:12 | 0 | 17.336 | 0 | 3 | 1 | 29.67 | 30.32 | 29.116 | 29.067 | 10.696 | 23.503 | 7.404 | 0 | 0 | 55.734 | 51.584 | 43.817 | 19.855 | 0 | 0 | 51.813 | 31.526 | [5 empty] | 0 | 0.603 | 39 | 4.4404 | 4.1456 | 1.7409 | 1.5 | 2.6456 | 59.5802
02/28/09 | 18:13 | 0 | 17.313 | 0 | 8 | 0 | 34.275 | 30.009 | 29.261 | 38.952 | 37.471 | 23.503 | 7.404 | 0 | 0 | 42.078 | 51.561 | 49.817 | 19.855 | 0 | 0 | 51.766 | 31.404 | [5 empty] | 0 | -4.677 | 0 | 4.4404 | 4.1456 | 1.7409 | 1.5 | 2.6456 | 59.5802
02/28/09 | 18:14 | 1 | 17.313 | 0 | 15 | 0 | 53.923 | 29.839 | 32.632 | 45.873 | 49.773 | 23.528 | 7.326 | 2 | 0 | 54.175 | 51.101 | 49.565 | 19.855 | 0 | 0 | 51.722 | 30.609 | [5 empty] | 17.313 | 8.05 | 1 | 4.4631 | 4.1672 | 6.9085 | 6.6667 | -2.4995 | -56.0041
02/28/09 | 18:15 | 1 | 17.288 | 0 | 15 | 0 | 64.308 | 29.79 | 36.789 | 54.474 | 55.596 | 23.599 | 7.303 | 2 | 0 | 62.872 | 50.758 | 55.505 | 19.855 | 0 | 0 | 51.722 | 31.404 | [5 empty] | 17.288 | 9.834 | 2 | 4.4698 | 4.1735 | 6.9088 | 6.6667 | -2.4931 | -55.7778
02/28/09 | 18:16 | 1 | 17.313 | 1 | 14 | 0 | 69.031 | 29.744 | 40.339 | 59.42 | 56.077 | 23.599 | 7.277 | 0 | 0 | 67.468 | 50.849 | 59.577 | 19.88 | 0 | 0 | 51.745 | 35.311 | [5 empty] | 17.313 | 9.611 | 3 | 4.4773 | 4.1807 | 6.9091 | 6.6667 | -2.4859 | -55.5227
02/28/09 | 18:17 | 1 | 17.343 | 0 | 15 | 0 | 70.88 | 29.795 | 42.906 | 61.959 | 56.487 | 23.653 | 7.308 | 1 | 0 | 69.541 | 51.313 | 61.802 | 19.91 | 0 | 0 | 51.794 | 38.44 | [5 empty] | 17.343 | 8.921 | 4 | 4.4683 | 4.1721 | 6.9087 | 6.6667 | -2.4945 | -55.8269
02/28/09 | 18:18 | 0 | 17.336 | 0 | 15 | 0 | 71.468 | 29.719 | 45.072 | 63.253 | 57.357 | 23.744 | 7.277 | 0 | 0 | 70.393 | 51.951 | 63.053 | 19.855 | 0 | 0 | 51.79 | 40.669 | [5 empty] | 0 | 8.215 | 5 | 4.4773 | 4.1807 | 6.9091 | 6.6667 | -2.4859 | -55.5227
02/28/09 | 18:19 | 1 | 17.336 | 0 | 14 | 0 | 71.622 | 29.719 | 46.837 | 64.15 | 58.995 | 23.817 | 7.277 | 0 | 0 | 70.735 | 52.789 | 64.006 | 19.892 | 0 | 0 | 51.965 | 42.303 | [5 empty] | 17.336 | 7.472 | 6 | 4.4773 | 4.1807 | 6.9091 | 6.6667 | -2.4859 | -55.5227
02/28/09 | 18:20 | 0 | 17.336 | 0 | 15 | 0 | 71.625 | 29.768 | 48.284 | 64.803 | 60.499 | 23.842 | 7.301 | 1 | 0 | 70.835 | 53.559 | 64.602 | 19.88 | 0 | 0 | 52.182 | 43.606 | [5 empty] | 0 | 6.822 | 7 | 4.4703 | 4.1741 | 6.9088 | 6.6667 | -2.4926 | -55.7581
02/28/09 | 18:21 | 1 | 17.336 | 0 | 12 | 1 | 71.119 | 39.353 | 45.852 | 65.252 | 56.373 | 23.888 | 7.301 | 0 | 1 | 70.791 | 54.201 | 65.049 | 19.88 | 0 | 0 | 52.48 | 44.568 | [5 empty] | 17.336 | 5.867 | 8 | 4.4703 | 4.1741 | 6.9088 | 6.6667 | -2.4926 | -55.7581
02/28/09 | 18:22 | 0 | 17.336 | 0 | 3 | 0 | 71.405 | 65.41 | 33.641 | 56.035 | 51.93 | 23.842 | 7.277 | 0 | 0 | 69.561 | 54.819 | 64.063 | 19.93 | 0 | 0 | 52.824 | 44.592 | [5 empty] | 0 | 15.37 | 0 | 4.4773 | 4.1807 | 6.9091 | 6.6667 | -2.4859 | -55.5227
02/28/09 | 18:23 | 0 | 17.336 | 1 | 3 | 0 | 62.786 | 68.792 | 30.369 | 36.227 | 40.059 | 23.744 | 7.252 | 0 | 0 | 67.781 | 55.209 | 61.058 | 19.905 | 0 | 0 | 53.122 | 44.219 | [5 empty] | 0 | 26.559 | 1 | 4.4846 | 4.1876 | 3.0999 | 2.8571 | 1.3305 | 29.6682
02/28/09 | 18:24 | 0 | 17.336 | 0 | 2 | 0 | 43.678 | 66.327 | 29.405 | 30.828 | 33.948 | 23.744 | 7.252 | 0 | 0 | 66.419 | 55.484 | 57.92 | 19.88 | 0 | 0 | 53.442 | 43.724 | [5 empty] | 0 | 12.85 | 2 | 4.4846 | 4.1876 | 3.0999 | 2.8571 | 1.3305 | 29.6682
02/28/09 | 18:25 | 0 | 17.336 | 0 | 3 | 0 | 35.5 | 49.063 | 29.285 | 29.43 | 28.152 | 23.888 | 7.174 | 0 | 0 | 65.341 | 55.69 | 55.484 | 19.857 | 0 | 0 | 53.603 | 43.255 | [5 empty] | 0 | 6.07 | 3 | 4.5073 | 4.2092 | 3.1008 | 2.8571 | 1.3521 | 29.9977
02/28/09 | 18:26 | 0 | 17.336 | 0 | 2 | 0 | 32.417 | 38.179 | 29.239 | 29.19 | 25.455 | 23.888 | 7.125 | 0 | 0 | 64.602 | 55.851 | 53.673 | 19.88 | 0 | 0 | 53.694 | 42.714 | [5 empty] | 0 | 3.227 | 4 | 4.5216 | 4.2228 | 3.1014 | 2.8571 | 1.3657 | 30.203
02/28/09 | 18:27 | 0 | 17.361 | 0 | 3 | 0 | 31.043 | 33.83 | 29.239 | 29.165 | 23.19 | 23.987 | 7.022 | 0 | 0 | 63.997 | 55.965 | 52.273 | 19.88 | 0 | 0 | 53.787 | 42.339 | [5 empty] | 0 | 1.878 | 5 | 4.5516 | 4.2513 | 3.1026 | 2.8571 | 1.3942 | 30.6303
02/28/09 | 18:28 | 0 | 17.336 | 0 | 3 | 0 | 30.443 | 31.985 | 29.116 | 29.214 | 21.817 | 24.153 | 6.999 | 1 | 0 | 63.548 | 56.035 | 51.08 | 19.88 | 0 | 0 | 53.879 | 41.891 | [5 empty] | 0 | 1.229 | 6 | 4.5583 | 4.2577 | 3.1029 | 2.8571 | 1.4005 | 30.725
02/28/09 | 18:29 | 0 | 17.361 | 0 | 4 | 0 | 30.104 | 31.092 | 29.214 | 29.141 | 21.262 | 24.322 | 6.922 | 0 | 0 | 63.167 | 56.103 | 50.256 | 19.88 | 0 | 0 | 53.97 | 41.492 | [5 empty] | 0 | 0.963 | 7 | 4.5807 | 4.279 | 3.1038 | 2.8571 | 1.4218 | 31.0399
02/28/09 | 18:30 | 0 | 17.336 | 0 | 3 | 0 | 29.793 | 30.612 | 30.058 | 29.479 | 20.421 | 24.396 | 6.87 | 0 | 0 | 62.852 | 56.15 | 49.682 | 19.857 | 0 | 0 | 54.04 | 41.14 | [5 empty] | 0 | 0.314 | 8 | 4.5959 | 4.2934 | 3.1044 | 2.8571 | 1.4362 | 31.2508
02/28/09 | 18:31 | 0 | 17.336 | 0 | 4 | 0 | 30.033 | 30.224 | 30.347 | 30.347 | 18.942 | 24.565 | 6.821 | 0 | 0 | 62.539 | 56.193 | 49.269 | 19.905 | 0 | 0 | 54.086 | 40.762 | [5 empty] | 0 | -0.314 | 9 | 4.6101 | 4.3069 | 3.105 | 2.8571 | 1.4498 | 31.4483
02/28/09 | 18:32 | 0 | 17.336 | 0 | 3 | 0 | 30.683 | 30.443 | 30.418 | 30.563 | 27.937 | 24.661 | 6.87 | 0 | 0 | 62.315 | 56.216 | 49.017 | 19.857 | 0 | 0 | 54.086 | 40.459 | [5 empty] | 0 | 0.12 | 10 | 4.5959 | 4.2934 | 3.1044 | 2.8571 | 1.4362 | 31.2508
02/28/09 | 18:33 | 0 | 17.336 | 0 | 4 | 0 | 44.683 | 32.201 | 30.249 | 30.563 | 31.575 | 24.636 | 6.821 | 0 | 0 | 62.046 | 56.216 | 48.835 | 19.88 | 0 | 0 | 54.086 | 40.152 | [5 empty] | 0 | 14.12 | 11 | 4.6101 | 4.3069 | 3.105 | 2.8571 | 1.4498 | 31.4483
02/28/09 | 18:34 | 1 | 17.336 | 0 | 3 | 0 | 48.65 | 45.738 | 30.033 | 30.394 | 31.72 | 24.636 | 6.744 | 0 | 0 | 61.8 | 56.238 | 48.674 | 19.88 | 0 | 0 | 54.154 | 39.822 | [5 empty] | 17.336 | 18.256 | 12 | 4.6325 | 4.3283 | 3.1059 | 2.8571 | 1.4711 | 31.7561
02/28/09 | 18:35 | 0 | 17.336 | 1 | 4 | 0 | 49.521 | 48.926 | 29.889 | 30.153 | 32.441 | 24.732 | 6.744 | 0 | 0 | 61.619 | 56.261 | 48.559 | 19.88 | 0 | 0 | 54.086 | 39.612 | [5 empty] | 0 | 19.368 | 13 | 4.6325 | 4.3283 | 3.1059 | 2.8571 | 1.4711 | 31.7561
02/28/09 | 18:36 | 0 | 17.313 | 0 | 3 | 0 | 49.752 | 49.659 | 29.889 | 29.96 | 32.68 | 24.707 | 6.669 | 2 | 0 | 61.462 | 56.261 | 48.536 | 19.88 | 0 | 0 | 54.086 | 39.401 | [5 empty] | 0 | 19.792 | 14 | 4.6544 | 4.349 | 3.1067 | 2.8571 | 1.4919 | 32.0532
02/28/09 | 18:37 | 1 | 17.336 | 0 | 3 | 0 | 49.729 | 49.911 | 30.058 | 29.96 | 33.031 | 24.732 | 6.592 | 1 | 0 | 61.327 | 56.238 | 48.422 | 19.88 | 0 | 0 | 54.107 | 39.164 | [5 empty] | 17.336 | 19.769 | 15 | 4.6768 | 4.3703 | 3.1077 | 2.8571 | 1.5132 | 32.3552
02/28/09 | 18:38 | 0 | 17.336 | 0 | 3 | 0 | 49.544 | 49.934 | 30.08 | 30.104 | 33.407 | 24.661 | 6.517 | 2 | 0 | 61.216 | 56.261 | 48.375 | 19.88 | 0 | 0 | 54.131 | 38.978 | [5 empty] | 0 | 19.44 | 16 | 4.6986 | 4.3911 | 3.1085 | 2.8571 | 1.534 | 32.6466
02/28/09 | 18:39 | 0 | 17.336 | 0 | 4 | 0 | 49.362 | 49.843 | 30.08 | 30.129 | 33.9 | 24.612 | 6.492 | 2 | 0 | 61.044 | 56.245 | 48.338 | 19.867 | 0 | 0 | 54.093 | 38.729 | [5 empty] | 0 | 19.233 | 17 | 4.7059 | 4.398 | 3.1088 | 2.8571 | 1.5409 | 32.7432
02/28/09 | 18:40 | 0 | 17.316 | 0 | 3 | 0 | 49.017 | 49.635 | 30.298 | 30.107 | 34.371 | 24.614 | 6.445 | 1 | 0 | 60.923 | 56.236 | 48.328 | 19.857 | 0 | 0 | 54.061 | 38.555 | [5 empty] | 0 | 18.91 | 18 | 4.7196 | 4.411 | 3.1094 | 2.8571 | 1.5539 | 32.9239
02/28/09 | 18:41 | 1 | 17.316 | 0 | 3 | 0 | 49.084 | 49.43 | 30.732 | 30.372 | 34.888 | 24.661 | 6.342 | 2 | 0 | 60.789 | 56.236 | 48.328 | 19.835 | 0 | 0 | 54.014 | 38.342 | [5 empty] | 17.316 | 18.712 | 19 | 4.7496 | 4.4395 | 3.1106 | 2.8571 | 1.5824 | 33.3162
02/28/09 | 18:42 | 0 | 17.338 | 0 | 4 | 1 | 49.155 | 49.498 | 31.455 | 30.95 | 35.428 | 24.614 | 6.319 | 2 | 0 | 60.677 | 56.259 | 48.261 | 19.857 | 0 | 0 | 54.084 | 38.179 | [5 empty] | 0 | 18.205 | 20 | 4.7563 | 4.4459 | 3.1109 | 2.8571 | 1.5888 | 33.4032
02/28/09 | 18:43 | 0 | 17.316 | 0 | 3 | 0 | 49.246 | 49.568 | 32.299 | 31.791 | 35.875 | 24.565 | 6.368 | 1 | 0 | 60.542 | 56.259 | 48.282 | 19.835 | 0 | 0 | 54.084 | 38.014 | [5 empty] | 0 | 17.455 | 0 | 4.742 | 4.4323 | 3.1103 | 2.8571 | 1.5752 | 33.2177
02/28/09 | 18:44 | 1 | 17.338 | 1 | 3 | 0 | 49.407 | 49.635 | 32.962 | 32.632 | 36.485 | 24.445 | 6.394 | 2 | 0 | 60.408 | 56.259 | 48.282 | 19.857 | 0 | 0 | 54.084 | 37.873 | [5 empty] | 17.338 | 16.775 | 1 | 4.7345 | 4.4251 | 2.071 | 1.8182 | 2.607 | 55.0634
02/28/09 | 18:45 | 0 | 17.316 | 0 | 4 | 0 | 49.841 | 49.934 | 33.572 | 33.361 | 36.557 | 24.445 | 6.319 | 1 | 0 | 60.296 | 56.236 | 48.305 | 19.857 | 0 | 0 | 54.107 | 37.684 | [5 empty] | 0 | 16.48 | 2 | 4.7563 | 4.4459 | 2.0719 | 1.8182 | 2.6277 | 55.247
02/28/09 | 18:46 | 0 | 17.316 | 0 | 3 | 0 | 50.529 | 50.3 | 34.043 | 33.926 | 37.215 | 24.421 | 6.268 | 2 | 0 | 60.177 | 56.254 | 48.3 | 19.804 | 0 | 0 | 54.079 | 37.514 | [5 empty] | 0 | 16.603 | 3 | 4.7712 | 4.46 | 2.0725 | 1.8182 | 2.6418 | 55.371
02/28/09 | 18:47 | 0 | 17.316 | 0 | 3 | 0 | 51.309 | 50.919 | 34.488 | 34.395 | 37.308 | 24.325 | 6.242 | 1 | 0 | 60.116 | 56.282 | 48.328 | 19.857 | 0 | 0 | 54.107 | 37.425 | [5 empty] | 0 | 16.914 | 4 | 4.7787 | 4.4672 | 2.0728 | 1.8182 | 2.649 | 55.4338
02/28/09 | 18:48 | 1 | 17.285 | 0 | 3 | 0 | 51.923 | 51.671 | 34.718 | 34.696 | 37.82 | 24.295 | 6.211 | 2 | 0 | 60.02 | 56.277 | 48.347 | 19.852 | 0 | 0 | 54.056 | 37.28 | [5 empty] | 17.285 | 17.227 | 5 | 4.7878 | 4.4758 | 2.0732 | 1.8182 | 2.6576 | 55.5085
02/28/09 | 18:49 | 0 | 17.338 | 0 | 3 | 0 | 52.639 | 52.317 | 34.959 | 35.005 | 38.179 | 24.396 | 6.268 | 1 | 0 | 59.958 | 56.282 | 48.352 | 19.882 | 0 | 0 | 54.084 | 37.191 | [5 empty] | 0 | 17.634 | 6 | 4.7712 | 4.46 | 2.0725 | 1.8182 | 2.6418 | 55.371
02/28/09 | 18:50 | 0 | 17.285 | 0 | 4 | 0 | 48.277 | 52.954 | 35.096 | 35.141 | 30.197 | 24.44 | 6.159 | 1 | 0 | 59.887 | 56.254 | 48.37 | 19.827 | 0 | 0 | 54.056 | 37.045 | [5 empty] | 0 | 13.136 | 7 | 4.8029 | 4.4902 | 2.0738 | 1.8182 | 2.672 | 55.6332
02/28/09 | 18:51 | 0 | 17.316 | 0 | 2 | 0 | 39.588 | 49.292 | 35.124 | 35.359 | 24.131 | 24.445 | 6.167 | 1 | 0 | 59.846 | 56.327 | 48.419 | 19.857 | 0 | 0 | 54.084 | 36.981 | [5 empty] | 0 | 4.229 | 8 | 4.8006 | 4.488 | 2.0737 | 1.8182 | 2.6698 | 55.6141
02/28/09 | 18:52 | 0 | 17.316 | 0 | 3 | 0 | 37.356 | 40.459 | 35.266 | 35.383 | 21.699 | 24.516 | 6.167 | 0 | 0 | 59.801 | 56.305 | 48.419 | 19.882 | 0 | 0 | 54.037 | 36.863 | [5 empty] | 0 | 1.973 | 9 | 4.8006 | 4.488 | 2.0737 | 1.8182 | 2.6698 | 55.6141
02/28/09 | 18:53 | 0 | 17.285 | 0 | 3 | 0 | 36.622 | 37.937 | 35.189 | 35.399 | 19.458 | 24.487 | 6.085 | 0 | 0 | 59.684 | 56.321 | 48.438 | 19.852 | 0 | 0 | 53.986 | 36.739 | [5 empty] | 0 | 1.223 | 10 | 4.8244 | 4.5107 | 2.0747 | 1.8182 | 2.6925 | 55.8093
02/28/09 | 18:54 | 0 | 17.26 | 0 | 3 | 0 | 36.27 | 37.093 | 35.072 | 35.495 | 17.26 | 24.56 | 6.059 | 0 | 0 | 59.661 | 56.343 | 48.461 | 19.882 | 0 | 0 | 54.037 | 36.674 | [5 empty] | 0 | 0.775 | 11 | 4.832 | 4.5179 | 2.075 | 1.8182 | 2.6997 | 55.8708
02/28/09 | 18:55 | 0 | 17.29 | 1 | 3 | 0 | 36.086 | 36.698 | 34.794 | 35.359 | 16.255 | 24.516 | 6.116 | 0 | 0 | 59.646 | 56.282 | 48.534 | 19.857 | 0 | 0 | 54.037 | 36.533 | [5 empty] | 0 | 0.727 | 12 | 4.8154 | 4.5021 | 2.0743 | 1.8182 | 2.6839 | 55.7357
02/28/09 | 18:56 | 0 | 17.285 | 0 | 3 | 0 | 35.823 | 36.457 | 34.318 | 34.976 | 15.312 | 24.487 | 6.136 | 0 | 0 | 59.573 | 56.277 | 48.485 | 19.852 | 0 | 0 | 54.033 | 36.411 | [5 empty] | 0 | 0.847 | 13 | 4.8096 | 4.4966 | 2.0741 | 1.8182 | 2.6784 | 55.6881
02/28/09 | 18:57 | 0 | 17.285 | 0 | 3 | 0 | 35.447 | 36.198 | 34.108 | 34.483 | 14.719 | 24.465 | 6.136 | 0 | 0 | 59.527 | 56.277 | 48.438 | 19.852 | 0 | 0 | 54.033 | 36.294 | [5 empty] | 0 | 0.964 | 14 | 4.8096 | 4.4966 | 2.0741 | 1.8182 | 2.6784 | 55.6881
02/28/09 | 18:58 | 0 | 17.26 | 0 | 3 | 0 | 34.976 | 35.775 | 33.897 | 34.108 | 13.756 | 24.44 | 6.136 | 0 | 0 | 59.484 | 56.254 | 48.485 | 19.827 | 0 | 0 | 53.986 | 36.198 | [5 empty] | 0 | 0.868 | 15 | 4.8096 | 4.4966 | 2.0741 | 1.8182 | 2.6784 | 55.6881
02/28/09 | 18:59 | 0 | 17.235 | 0 | 2 | 0 | 34.577 | 35.306 | 33.637 | 33.873 | 13.014 | 24.416 | 6.085 | 0 | 0 | 59.415 | 56.277 | 48.417 | 19.827 | 0 | 0 | 53.988 | 36.129 | [5 empty] | 0 | 0.704 | 16 | 4.8244 | 4.5107 | 2.0747 | 1.8182 | 2.6925 | 55.8093
02/28/09 | 19:00 | 0 | 17.273 | 0 | 3 | 0 | 40.09 | 34.919 | 33.438 | 33.627 | 29.56 | 24.381 | 6.172 | 0 | 0 | 59.383 | 56.268 | 48.452 | 19.84 | 0 | 0 | 54 | 36.048 | [5 empty] | 0 | 6.463 | 17 | 4.7991 | 4.4866 | 2.0737 | 1.8182 | 2.6684 | 55.6021
02/28/09 | 19:01 | 0 | 17.273 | 0 | 2 | 0 | 46.41 | 36.753 | 33.275 | 33.417 | 19.716 | 24.357 | 6.172 | 1 | 0 | 59.34 | 56.268 | 48.452 | 19.89 | 0 | 0 | 54.023 | 36 | [5 empty] | 0 | 12.993 | 18 | 4.7991 | 4.4866 | 2.0737 | 1.8182 | 2.6684 | 55.6021
02/28/09 | 19:02 | 0 | 17.273 | 0 | 3 | 0 | 37.27 | 48.039 | 32.993 | 33.204 | 15.521 | 24.332 | 6.123 | 0 | 0 | 59.294 | 56.223 | 48.405 | 19.865 | 0 | 0 | 54.023 | 35.907 | [5 empty] | 0 | 4.066 | 19 | 4.8134 | 4.5002 | 2.0742 | 1.8182 | 2.682 | 55.7191
02/28/09 | 19:03 | 0 | 17.273 | 0 | 2 | 0 | 34.756 | 39.243 | 32.921 | 33.039 | 13.791 | 24.381 | 6.123 | 1 | 0 | 59.251 | 56.245 | 48.405 | 19.89 | 0 | 0 | 54.023 | 35.837 | [5 empty] | 0 | 1.717 | 20 | 4.8134 | 4.5002 | 2.0742 | 1.8182 | 2.682 | 55.7191
02/28/09 | 19:04 | 0 | 17.248 | 0 | 3 | 0 | 33.957 | 35.576 | 32.711 | 32.852 | 12.68 | 24.332 | 6.098 | 0 | 0 | 59.205 | 56.268 | 48.405 | 19.89 | 0 | 0 | 53.977 | 35.789 | [5 empty] | 0 | 1.105 | 21 | 4.8207 | 4.5071 | 2.0745 | 1.8182 | 2.6889 | 55.7785
02/28/09 | 19:05 | 0 | 17.298 | 0 | 2 | 0 | 33.51 | 34.495 | 32.522 | 32.711 | 12.089 | 24.332 | 6.098 | 0 | 0 | 59.182 | 56.2 | 48.405 | 19.84 | 0 | 0 | 53.956 | 35.718 | [5 empty] | 0 | 0.799 | 22 | 4.8207 | 4.5071 | 2.0745 | 1.8182 | 2.6889 | 55.7785
02/28/09 | 19:06 | 0 | 17.273 | 0 | 2 | 0 | 33.18 | 33.885 | 32.211 | 32.522 | 11.543 | 24.308 | 6.046 | 0 | 0 | 59.182 | 56.223 | 48.405 | 19.89 | 0 | 0 | 54 | 35.672 | [5 empty] | 0 | 0.658 | 23 | 4.8358 | 4.5215 | 2.0751 | 1.8182 | 2.7033 | 55.9015
02/28/09 | 19:07 | 0 | 17.298 | 1 | 3 | 0 | 32.921 | 33.558 | 31.992 | 32.257 | 11.026 | 24.332 | 6.046 | 0 | 0 | 59.137 | 56.223 | 48.382 | 19.89 | 0 | 0 | 54 | 35.624 | [5 empty] | 0 | 0.664 | 24 | 4.8358 | 4.5215 | 2.0751 | 1.8182 | 2.7033 | 55.9015
02/28/09 | 19:08 | 0 | 17.298 | 0 | 2 | 0 | 32.618 | 33.251 | 31.777 | 32.041 | 10.606 | 24.283 | 6.046 | 0 | 0 | 59.093 | 56.2 | 48.359 | 19.865 | 0 | 0 | 54 | 35.531 | [5 empty] | 0 | 0.577 | 25 | 4.8358 | 4.5215 | 2.0751 | 1.8182 | 2.7033 | 55.9015
02/28/09 | 19:09 | 0 | 17.321 | 0 | 2 | 0 | 32.331 | 32.921 | 31.607 | 31.823 | 9.987 | 24.163 | 6.02 | 0 | 0 | 59.093 | 56.2 | 48.359 | 19.84 | 0 | 0 | 53.977 | 35.459 | [5 empty] | 0 | 0.508 | 26 | 4.8434 | 4.5287 | 2.0754 | 1.8182 | 2.7105 | 55.9627
02/28/09 | 19:10 | 0 | 17.218 | 0 | 3 | 0 | 32.012 | 32.658 | 31.338 | 31.627 | 9.291 | 24.158 | 5.94 | 0 | 0 | 58.997 | 56.035 | 48.216 | 19.762 | 4 | 0 | 59.648 | 20.978 | [5 empty] | 0 | 0.385 | 27 | 4.8667 | 4.5508 | 2.0764 | 1.8182 | 2.7326 | 56.1498
02/28/09 | 19:11 | 0 | 17.248 | 0 | 2 | 0 | 33.462 | 32.282 | 31.247 | 31.438 | 26.429 | 24.188 | 5.946 | 0 | 0 | 59.025 | 56.063 | 47.35 | 19.84 | 0 | 0 | 60.661 | 17.766 | [5 empty] | 0 | 2.024 | 28 | 4.8649 | 4.5491 | 2.0763 | 1.8182 | 2.731 | 56.1358
02/28/09 | 19:12 | 1 | 17.243 | 0 | 3 | 0 | 49.432 | 32.61 | 31.095 | 31.193 | 27.314 | 24.158 | 5.915 | 1 | 0 | 58.954 | 55.921 | 45.878 | 19.787 | 0 | 0 | 60.702 | 17.489 | [5 empty] | 17.243 | 18.239 | 29 | 4.874 | 4.5577 | 2.0767 | 1.8182 | 2.7395 | 56.2079
02/28/09 | 19:13 | 0 | 17.273 | 0 | 2 | 0 | 51.432 | 47.259 | 30.884 | 31.029 | 27.728 | 24.163 | 5.92 | 1 | 0 | 58.936 | 55.949 | 44.599 | 19.84 | 0 | 0 | 60.618 | 17.889 | [5 empty] | 0 | 20.403 | 30 | 4.8725 | 4.5563 | 2.0766 | 1.8182 | 2.7382 | 56.1963
02/28/09 | 19:14 | 0 | 17.243 | 0 | 3 | 0 | 52 | 50.968 | 30.808 | 30.808 | 28.856 | 24.038 | 5.889 | 2 | 0 | 58.908 | 55.853 | 43.585 | 19.787 | 0 | 0 | 60.456 | 18.354 | [5 empty] | 0 | 21.192 | 31 | 4.8815 | 4.5649 | 2.077 | 1.8182 | 2.7467 | 56.2682
02/28/09 | 19:15 | 0 | 17.218 | 0 | 2 | 1 | 52.779 | 51.771 | 30.783 | 30.663 | 29.746 | 24.038 | 5.788 | 1 | 0 | 58.863 | 55.853 | 42.693 | 19.787 | 0 | 0 | 60.321 | 18.799 | [5 empty] | 0 | 22.116 | 32 | 4.9109 | 4.5929 | 2.0782 | 1.8182 | 2.7747 | 56.5004
02/28/09 | 19:16 | 0 | 17.243 | 0 | 3 | 0 | 48.835 | 52.483 | 30.783 | 30.639 | 20.762 | 24.063 | 5.889 | 2 | 0 | 58.84 | 55.853 | 42.107 | 19.835 | 0 | 0 | 60.209 | 19.244 | [5 empty] | 0 | 18.196 | 0 | 4.8815 | 4.5649 | 2.077 | 1.8182 | 2.7467 | 56.2682
02/28/09 | 19:17 | 0 | 17.218 | 0 | 2 | 0 | 36.818 | 52.504 | 30.808 | 30.685 | 15.541 | 24.085 | 5.814 | 0 | 0 | 58.819 | 55.83 | 41.588 | 19.835 | 0 | 0 | 60.075 | 19.639 | [5 empty] | 0 | 6.133 | 1 | 4.9034 | 4.5857 | 2.8684 | 2.6087 | 1.977 | 40.319
02/28/09 | 19:18 | 0 | 17.243 | 1 | 2 | 0 | 33.316 | 40.789 | 30.879 | 30.639 | 14.083 | 23.989 | 5.837 | 0 | 0 | 58.863 | 55.783 | 41.26 | 19.809 | 0 | 0 | 59.963 | 19.958 | [5 empty] | 0 | 2.677 | 2 | 4.8967 | 4.5793 | 2.8681 | 2.6087 | 1.9706 | 40.2442
02/28/09 | 19:19 | 0 | 17.268 | 0 | 3 | 0 | 32.228 | 34.914 | 30.928 | 30.734 | 13.243 | 24.085 | 5.863 | 0 | 0 | 58.886 | 55.841 | 40.99 | 19.847 | 0 | 0 | 59.906 | 20.267 | [5 empty] | 0 | 1.494 | 3 | 4.8891 | 4.5721 | 2.8678 | 2.6087 | 1.9634 | 40.1593
02/28/09 | 19:20 | 0 | 17.255 | 0 | 2 | 0 | 31.759 | 33.187 | 30.94 | 30.842 | 12.293 | 24.097 | 5.85 | 0 | 0 | 58.897 | 55.75 | 40.825 | 19.822 | 0 | 0 | 59.817 | 20.556 | [5 empty] | 0 | 0.917 | 4 | 4.8929 | 4.5757 | 2.868 | 2.6087 | 1.967 | 40.2018
02/28/09 | 19:21 | 0 | 17.255 | 0 | 3 | 0 | 31.495 | 32.385 | 30.818 | 30.867 | 11.649 | 24.075 | 5.824 | 0 | 0 | 58.92 | 55.771 | 40.707 | 19.822 | 0 | 0 | 59.682 | 20.846 | [5 empty] | 0 | 0.628 | 5 | 4.9005 | 4.5829 | 2.8683 | 2.6087 | 1.9742 | 40.2865
02/28/09 | 19:22 | 0 | 17.23 | 0 | 3 | 0 | 31.35 | 32.024 | 30.673 | 30.842 | 10.787 | 24.026 | 5.75 | 1 | 0 | 58.897 | 55.727 | 40.659 | 19.774 | 0 | 0 | 59.614 | 21.061 | [5 empty] | 0 | 0.508 | 6 | 4.922 | 4.6034 | 2.8691 | 2.6087 | 1.9947 | 40.5263
02/28/09 | 19:23 | 0 | 17.23 | 0 | 2 | 0 | 31.181 | 31.735 | 30.987 | 30.747 | 10.07 | 24.05 | 5.675 | 0 | 0 | 58.874 | 55.795 | 40.59 | 19.847 | 0 | 0 | 59.593 | 21.351 | [5 empty] | 0 | 0.434 | 7 | 4.9438 | 4.6242 | 2.87 | 2.6087 | 2.0155 | 40.7672
02/28/09 | 19:24 | 0 | 17.255 | 0 | 3 | 0 | 31.036 | 31.47 | 31.181 | 31.012 | 9.65 | 24.001 | 5.675 | 0 | 0 | 58.897 | 55.818 | 40.497 | 19.872 | 0 | 0 | 59.502 | 21.593 | [5 empty] | 0 | 0.024 | 8 | 4.9438 | 4.6242 | 2.87 | 2.6087 | 2.0155 | 40.7672
02/28/09 | 19:25 | 0 | 17.278 | 0 | 3 | 0 | 31.132 | 31.301 | 31.012 | 31.132 | 9.278 | 23.977 | 5.675 | 0 | 0 | 58.851 | 55.75 | 40.518 | 19.847 | 0 | 0 | 59.436 | 21.834 | [5 empty] | 0 | 0 | 9 | 4.9438 | 4.6242 | 2.87 | 2.6087 | 2.0155 | 40.7672
02/28/09 | 19:26 | 1 | 17.255 | 0 | 3 | 0 | 38.239 | 31.396 | 30.771 | 31.012 | 25.784 | 23.93 | 5.649 | 0 | 0 | 58.851 | 55.727 | 40.542 | 19.774 | 0 | 0 | 59.367 | 22.049 | [5 empty] | 17.255 | 7.227 | 10 | 4.9514 | 4.6314 | 2.8703 | 2.6087 | 2.0227 | 40.8502
02/28/09 | 19:27 | 0 | 17.22 | 0 | 3 | 0 | 48.746 | 37.172 | 30.497 | 30.688 | 27.772 | 23.822 | 5.587 | 1 | 0 | 58.799 | 55.694 | 40.463 | 19.837 | 0 | 0 | 59.246 | 22.233 | [5 empty] | 0 | 18.058 | 11 | 4.9695 | 4.6485 | 2.8711 | 2.6087 | 2.0398 | 41.0471
02/28/09 | 19:28 | 0 | 17.22 | 0 | 3 | 0 | 50.258 | 48.333 | 30.229 | 30.423 | 28.93 | 23.727 | 5.562 | 1 | 0 | 58.776 | 55.694 | 40.485 | 19.787 | 0 | 0 | 59.18 | 22.449 | [5 empty] | 0 | 19.835 | 12 | 4.9767 | 4.6554 | 2.8714 | 2.6087 | 2.0467 | 41.1261
02/28/09 | 19:29 | 1 | 17.268 | 0 | 3 | 0 | 50.672 | 50.167 | 30.183 | 30.158 | 29.459 | 23.773 | 5.536 | 2 | 0 | 58.776 | 55.671 | 40.509 | 19.787 | 0 | 0 | 59.112 | 22.689 | [5 empty] | 17.268 | 20.514 | 13 | 4.9843 | 4.6626 | 2.8717 | 2.6087 | 2.0539 | 41.208
02/28/09 | 19:30 | 0 | 17.268 | 1 | 3 | 0 | 50.648 | 50.718 | 30.229 | 30.087 | 29.508 | 23.773 | 5.51 | 2 | 0 | 58.73 | 55.648 | 40.485 | 19.787 | 0 | 0 | 59.023 | 22.883 | [5 empty] | 0 | 20.561 | 14 | 4.9919 | 4.6698 | 2.872 | 2.6087 | 2.0611 | 41.2897
02/28/09 | 19:31 | 0 | 17.22 | 0 | 2 | 0 | 51.017 | 50.742 | 30.278 | 30.109 | 30.254 | 23.773 | 5.436 | 2 | 0 | 58.73 | 55.694 | 40.509 | 19.787 | 0 | 0 | 58.954 | 23.099 | [5 empty] | 0 | 20.908 | 15 | 5.0134 | 4.6903 | 2.8729 | 2.6087 | 2.0816 | 41.5208
02/28/09 | 19:32 | 0 | 17.22 | 0 | 3 | 0 | 51.269 | 51.176 | 30.497 | 30.207 | 30.639 | 23.773 | 5.436 | 1 | 0 | 58.73 | 55.694 | 40.533 | 19.787 | 0 | 0 | 58.865 | 23.342 | [5 empty] | 0 | 21.062 | 16 | 5.0134 | 4.6903 | 2.8729 | 2.6087 | 2.0816 | 41.5208
02/28/09 | 19:33 | 1 | 17.22 | 0 | 3 | 0 | 51.222 | 51.498 | 30.737 | 30.399 | 31.217 | 23.847 | 5.436 | 2 | 0 | 58.776 | 55.694 | 40.557 | 19.812 | 0 | 0 | 58.842 | 23.557 | [5 empty] | 17.22 | 20.823 | 17 | 5.0134 | 4.6903 | 2.8729 | 2.6087 | 2.0816 | 41.5208
02/28/09 | 19:34 | 0 | 17.243 | 0 | 2 | 0 | 51.474 | 51.521 | 31.097 | 30.688 | 31.892 | 23.871 | 5.461 | 2 | 0 | 58.819 | 55.694 | 40.557 | 19.812 | 0 | 0 | 58.708 | 23.773 | [5 empty] | 0 | 20.786 | 18 | 5.0062 | 4.6834 | 2.8726 | 2.6087 | 2.0747 | 41.443
02/28/09 | 19:35 | 0 | 17.22 | 0 | 3 | 0 | 51.566 | 51.68 | 31.411 | 31.073 | 32.255 | 23.918 | 5.461 | 1 | 0 | 58.819 | 55.718 | 40.674 | 19.812 | 0 | 0 | 58.73 | 23.967 | [5 empty] | 0 | 20.493 | 19 | 5.0062 | 4.6834 | 2.8726 | 2.6087 | 2.0747 | 41.443
02/28/09 | 19:36 | 0 | 17.213 | 0 | 3 | 0 | 51.631 | 51.836 | 31.983 | 31.357 | 32.725 | 23.888 | 5.405 | 2 | 0 | 58.815 | 55.62 | 40.669 | 19.782 | 0 | 0 | 58.591 | 24.153 | [5 empty] | 0 | 20.274 | 20 | 5.0225 | 4.6989 | 2.8732 | 2.6087 | 2.0902 | 41.617
02/28/09 | 19:37 | 1 | 17.22 | 0 | 3 | 0 | 51.703 | 52.14 | 32.802 | 32.135 | 33.505 | 23.896 | 5.41 | 1 | 0 | 58.819 | 55.648 | 40.722 | 19.812 | 0 | 0 | 58.641 | 24.281 | [5 empty] | 17.22 | 19.568 | 21 | 5.021 | 4.6975 | 2.8732 | 2.6087 | 2.0888 | 41.6015
02/28/09 | 19:38 | 0 | 17.19 | 0 | 3 | 1 | 51.86 | 52.065 | 33.476 | 32.89 | 34.017 | 23.938 | 5.327 | 2 | 0 | 58.815 | 55.69 | 40.762 | 19.782 | 0 | 0 | 58.546 | 24.396 | [5 empty] | 0 | 18.97 | 22 | 5.0452 | 4.7205 | 2.8741 | 2.6087 | 2.1118 | 41.8576
02/28/09 | 19:39 | 0 | 17.14 | 1 | 2 | 0 | 52.34 | 52.203 | 33.971 | 33.617 | 34.746 | 23.938 | 5.327 | 2 | 0 | 58.842 | 55.624 | 40.834 | 19.757 | 0 | 0 | 58.527 | 24.565 | [5 empty] | 0 | 18.723 | 0 | 5.0452 | 4.7205 | 2.8741 | 2.6087 | 2.1118 | 41.8576
02/28/09 | 19:40 | 0 | 17.225 | 0 | 3 | 0 | 53.02 | 52.721 | 34.383 | 34.17 | 35.488 | 24.07 | 5.314 | 1 | 0 | 58.897 | 55.68 | 40.963 | 19.817 | 0 | 0 | 58.539 | 24.815 | [5 empty] | 0 | 18.85 | 1 | 5.049 | 4.7241 | 2.2011 | 1.9355 | 2.7886 | 55.2312
02/28/09 | 19:41 | 1 | 17.273 | 0 | 3 | 0 | 53.5 | 53.363 | 34.641 | 34.593 | 36.098 | 24.141 | 5.237 | 2 | 0 | 58.897 | 55.725 | 40.987 | 19.867 | 0 | 0 | 58.559 | 25.034 | [5 empty] | 17.273 | 18.907 | 2 | 5.0714 | 4.7454 | 2.202 | 1.9355 | 2.8099 | 55.4072
02/28/09 | 19:42 | 0 | 17.273 | 0 | 3 | 0 | 53.731 | 53.823 | 34.876 | 34.806 | 36.756 | 24.19 | 5.237 | 1 | 0 | 58.963 | 55.748 | 40.963 | 19.867 | 0 | 0 | 58.516 | 25.154 | [5 empty] | 0 | 18.925 | 3 | 5.0714 | 4.7454 | 2.202 | 1.9355 | 2.8099 | 55.4072
02/28/09 | 19:43 | 0 | 17.24 | 0 | 3 | 0 | 51.958 | 54.021 | 34.916 | 34.986 | 29.121 | 24.254 | 5.178 | 2 | 0 | 58.911 | 55.694 | 41.025 | 19.835 | 0 | 0 | 58.463 | 25.266 | [5 empty] | 0 | 16.972 | 4 | 5.0886 | 4.7617 | 2.2027 | 1.9355 | 2.8262 | 55.5411
02/28/09 | 19:44 | 0 | 17.24 | 0 | 3 | 0 | 40.674 | 52.667 | 35.127 | 35.103 | 24.014 | 24.327 | 5.204 | 0 | 0 | 58.934 | 55.673 | 41.121 | 19.809 | 0 | 0 | 58.395 | 25.411 | [5 empty] | 0 | 5.571 | 5 | 5.081 | 4.7545 | 2.2024 | 1.9355 | 2.819 | 55.4822
02/28/09 | 19:45 | 0 | 17.24 | 0 | 3 | 0 | 37.478 | 41.872 | 35.199 | 35.22 | 21.074 | 24.448 | 5.152 | 1 | 0 | 58.911 | 55.694 | 41.167 | 19.809 | 0 | 0 | 58.374 | 25.531 | [5 empty] | 0 | 2.258 | 6 | 5.0961 | 4.7689 | 2.203 | 1.9355 | 2.8334 | 55.5998
02/28/09 | 19:46 | 0 | 17.24 | 0 | 3 | 0 | 36.584 | 38.253 | 35.292 | 35.337 | 19.44 | 24.423 | 5.178 | 0 | 0 | 58.934 | 55.673 | 41.191 | 19.809 | 0 | 0 | 58.306 | 25.651 | [5 empty] | 0 | 1.247 | 7 | 5.0886 | 4.7617 | 2.2027 | 1.9355 | 2.8262 | 55.5411
02/28/09 | 19:47 | 0 | 17.218 | 0 | 3 | 0 | 36.208 | 37.172 | 35.22 | 35.457 | 17.562 | 24.472 | 5.103 | 0 | 0 | 58.934 | 55.673 | 41.262 | 19.809 | 0 | 0 | 58.283 | 25.747 | [5 empty] | 0 | 0.751 | 8 | 5.1104 | 4.7825 | 2.2036 | 1.9355 | 2.847 | 55.71
02/28/09 | 19:48 | 0 | 17.185 | 0 | 3 | 0 | 36.012 | 36.694 | 34.672 | 35.426 | 16.692 | 24.416 | 5.07 | 0 | 0 | 58.904 | 55.573 | 41.277 | 19.752 | 0 | 0 | 58.254 | 25.838 | [5 empty] | 0 | 0.586 | 9 | 5.12 | 4.7916 | 2.204 | 1.9355 | 2.8561 | 55.7838
02/28/09 | 19:49 | 0 | 17.24 | 0 | 3 | 0 | 35.856 | 36.442 | 33.976 | 34.797 | 15.244 | 24.423 | 5.103 | 0 | 0 | 58.934 | 55.627 | 41.332 | 19.809 | 0 | 0 | 58.217 | 26.012 | [5 empty] | 0 | 1.059 | 10 | 5.1104 | 4.7825 | 2.2036 | 1.9355 | 2.847 | 55.71
02/28/09 | 19:50 | 0 | 17.265 | 1 | 3 | 0 | 35.244 | 36.208 | 33.505 | 34.022 | 13.884 | 24.472 | 5.103 | 0 | 0 | 58.911 | 55.627 | 41.308 | 19.809 | 0 | 0 | 58.171 | 26.134 | [5 empty] | 0 | 1.222 | 11 | 5.1104 | 4.7825 | 2.2036 | 1.9355 | 2.847 | 55.71
02/28/09 | 19:51 | 0 | 17.24 | 0 | 3 | 0 | 34.469 | 35.526 | 33.129 | 33.529 | 12.896 | 24.494 | 5.077 | 0 | 0 | 58.911 | 55.603 | 41.356 | 19.835 | 0 | 0 | 58.149 | 26.279 | [5 empty] | 0 | 0.94 | 12 | 5.118 | 4.7897 | 2.2039 | 1.9355 | 2.8542 | 55.7682
02/28/09 | 19:52 | 0 | 17.208 | 0 | 3 | 0 | 33.849 | 34.766 | 32.768 | 33.074 | 12.197 | 24.391 | 5.044 | 0 | 0 | 58.838 | 55.526 | 41.37 | 19.777 | 0 | 0 | 58.142 | 26.318 | [5 empty] | 0 | 0.775 | 13 | 5.1276 | 4.7988 | 2.2043 | 1.9355 | 2.8633 | 55.8418
02/28/09 | 19:53 | 0 | 17.24 | 0 | 4 | 0 | 35.409 | 34.163 | 32.682 | 32.871 | 29.025 | 24.448 | 5.026 | 0 | 0 | 58.845 | 55.603 | 41.356 | 19.809 | 0 | 0 | 58.06 | 26.446 | [5 empty] | 0 | 2.538 | 14 | 5.1328 | 4.8038 | 2.2045 | 1.9355 | 2.8683 | 55.8818
02/28/09 | 19:54 | 1 | 17.208 | 0 | 3 | 0 | 49.082 | 36.387 | 32.606 | 32.744 | 30.222 | 24.32 | 4.943 | 1 | 0 | 58.792 | 55.55 | 41.324 | 19.777 | 0 | 0 | 57.941 | 26.534 | [5 empty] | 17.208 | 16.338 | 15 | 5.157 | 4.8268 | 2.2055 | 1.9355 | 2.8913 | 56.0654
02/28/09 | 19:55 | 0 | 17.208 | 0 | 3 | 0 | 51.054 | 48.877 | 32.534 | 32.606 | 31.161 | 24.271 | 4.943 | 2 | 0 | 58.769 | 55.55 | 41.277 | 19.777 | 0 | 0 | 57.918 | 26.632 | [5 empty] | 0 | 18.448 | 16 | 5.157 | 4.8268 | 2.2055 | 1.9355 | 2.8913 | 56.0654
02/28/09 | 19:56 | 0 | 17.208 | 0 | 3 | 0 | 51.33 | 51.124 | 32.439 | 32.558 | 31.281 | 24.197 | 4.918 | 1 | 0 | 58.746 | 55.505 | 41.324 | 19.752 | 0 | 0 | 57.918 | 26.728 | [5 empty] | 0 | 18.772 | 17 | 5.1643 | 4.8337 | 2.2058 | 1.9355 | 2.8982 | 56.1204
02/28/09 | 19:57 | 0 | 17.265 | 0 | 2 | 0 | 52.049 | 51.407 | 32.541 | 32.421 | 31.676 | 24.229 | 4.977 | 2 | 0 | 58.756 | 55.536 | 41.332 | 19.809 | 0 | 0 | 57.925 | 26.904 | [5 empty] | 0 | 19.628 | 18 | 5.1471 | 4.8174 | 2.2051 | 1.9355 | 2.8819 | 55.9904
02/28/09 | 19:58 | 1 | 17.233 | 0 | 3 | 0 | 53.279 | 51.951 | 32.463 | 32.439 | 32.318 | 24.246 | 4.918 | 1 | 0 | 58.703 | 55.526 | 41.324 | 19.802 | 0 | 0 | 57.85 | 26.968 | [5 empty] | 17.233 | 20.84 | 19 | 5.1643 | 4.8337 | 2.2058 | 1.9355 | 2.8982 | 56.1204
02/28/09 | 19:59 | 0 | 17.208 | 0 | 3 | 0 | 53.9 | 53.164 | 32.558 | 32.439 | 32.933 | 24.197 | 4.866 | 2 | 0 | 58.726 | 55.459 | 41.406 | 19.742 | 0 | 0 | 57.861 | 27.076 | [5 empty] | 0 | 21.461 | 20 | 5.1794 | 4.8481 | 2.2064 | 1.9355 | 2.9126 | 56.2342
02/28/09 | 20:00 | 0 | 17.185 | 0 | 2 | 0 | 46.26 | 54.012 | 32.627 | 32.51 | 22.729 | 24.246 | 4.817 | 1 | 0 | 58.701 | 55.433 | 41.346 | 19.729 | 0 | 0 | 57.781 | 27.184 | [5 empty] | 0 | 13.75 | 21 | 5.1937 | 4.8617 | 2.2069 | 1.9355 | 2.9262 | 56.3409
02/28/09 | 20:01 | 0 | 17.135 | 1 | 3 | 0 | 37.234 | 50.296 | 32.603 | 32.603 | 18.319 | 24.222 | 4.766 | 0 | 0 | 58.701 | 55.389 | 41.487 | 19.704 | 0 | 0 | 57.827 | 27.233 | [5 empty] | 0 | 4.631 | 22 | 5.2085 | 4.8758 | 2.2075 | 1.9355 | 2.9403 | 56.4513
02/28/09 | 20:02 | 0 | 17.102 | 0 | 2 | 0 | 34.758 | 39.387 | 32.62 | 32.665 | 16.313 | 24.239 | 4.681 | 1 | 0 | 58.671 | 55.379 | 41.432 | 19.719 | 0 | 0 | 57.82 | 27.346 | [5 empty] | 0 | 2.093 | 23 | 5.2333 | 4.8993 | 2.2085 | 1.9355 | 2.9638 | 56.6339
02/28/09 | 20:03 | 0 | 17.127 | 0 | 3 | 0 | 33.959 | 35.864 | 32.785 | 32.737 | 13.967 | 24.19 | 4.681 | 0 | 0 | 58.717 | 55.379 | 41.48 | 19.719 | 0 | 0 | 57.751 | 27.419 | [5 empty] | 0 | 1.222 | 24 | 5.2333 | 4.8993 | 2.2085 | 1.9355 | 2.9638 | 56.6339
02/28/09 | 20:04 | 0 | 17.185 | 0 | 2 | 0 | 33.591 | 34.742 | 32.909 | 32.885 | 12.888 | 24.271 | 4.691 | 0 | 0 | 58.746 | 55.41 | 41.535 | 19.752 | 0 | 0 | 57.735 | 27.451 | [5 empty] | 0 | 0.706 | 25 | 5.2304 | 4.8965 | 2.2084 | 1.9355 | 2.961 | 56.6125
02/28/09 | 20:05 | 0 | 17.127 | 0 | 3 | 0 | 33.395 | 34.17 | 32.926 | 33.019 | 12.215 | 24.261 | 4.632 | 0 | 0 | 58.694 | 55.403 | 41.504 | 19.744 | 0 | 0 | 57.729 | 27.49 | [5 empty] | 0 | 0.376 | 26 | 5.2476 | 4.9129 | 2.2091 | 1.9355 | 2.9774 | 56.7383
02/28/09 | 20:06 | 0 | 17.185 | 0 | 3 | 0 | 33.357 | 33.826 | 33.003 | 32.979 | 11.875 | 24.222 | 4.714 | 0 | 0 | 58.746 | 55.456 | 41.511 | 19.752 | 0 | 0 | 57.715 | 27.667 | [5 empty] | 0 | 0.378 | 27 | 5.2237 | 4.8902 | 2.2082 | 1.9355 | 2.9547 | 56.5632
02/28/09 | 20:07 | 0 | 17.127 | 0 | 3 | 0 | 33.278 | 33.725 | 32.926 | 33.065 | 10.608 | 24.261 | 4.658 | 0 | 0 | 58.671 | 55.379 | 41.48 | 19.719 | 0 | 0 | 57.64 | 27.684 | [5 empty] | 0 | 0.213 | 28 | 5.24 | 4.9057 | 2.2088 | 1.9355 | 2.9702 | 56.683
02/28/09 | 20:08 | 0 | 17.127 | 0 | 3 | 0 | 33.254 | 33.629 | 32.665 | 33.019 | 9.867 | 24.166 | 4.658 | 0 | 0 | 58.648 | 55.358 | 41.504 | 19.744 | 0 | 0 | 57.64 | 27.731 | [5 empty] | 0 | 0.235 | 29 | 5.24 | 4.9057 | 2.2088 | 1.9355 | 2.9702 | 56.683
02/28/09 | 20:09 | 0 | 17.127 | 0 | 3 | 1 | 33.184 | 33.584 | 32.382 | 32.761 | 9.769 | 24.166 | 4.632 | 0 | 0 | 58.625 | 55.335 | 41.549 | 19.719 | 0 | 0 | 57.617 | 27.804 | [5 empty] | 0 | 0.423 | 30 | 5.2476 | 4.9129 | 2.2091 | 1.9355 | 2.9774 | 56.7383
02/28/09 | 20:10 | 0 | 17.152 | 0 | 3 | 0 | 43.477 | 33.464 | 32.068 | 32.358 | 27.684 | 24.07 | 4.58 | 0 | 0 | 58.625 | 55.335 | 41.549 | 19.719 | 0 | 0 | 57.571 | 27.875 | [5 empty] | 0 | 11.119 | 0 | 5.2627 | 4.9273 | 2.2097 | 1.9355 | 2.9918 | 56.8486
02/28/09 | 20:11 | 0 | 17.127 | 0 | 3 | 0 | 50.359 | 42.021 | 31.85 | 32.093 | 29.369 | 24.045 | 4.529 | 1 | 0 | 58.603 | 55.358 | 41.504 | 19.719 | 0 | 0 | 57.617 | 27.9 | [5 empty] | 0 | 18.266 | 1 | 5.2776 | 4.9414 | 2.6749 | 2.4 | 2.5414 | 48.1544
02/28/09 | 20:12 | 1 | 17.127 | 1 | 3 | 0 | 51.458 | 50.265 | 31.659 | 31.875 | 30.357 | 24.021 | 4.529 | 2 | 0 | 58.582 | 55.288 | 41.597 | 19.696 | 0 | 0 | 57.617 | 27.949 | [5 empty] | 17.127 | 19.583 | 2 | 5.2776 | 4.9414 | 2.6749 | 2.4 | 2.5414 | 48.1544
02/28/09 | 20:13 | 0 | 17.152 | 0 | 3 | 0 | 51.804 | 51.528 | 31.683 | 31.754 | 30.31 | 23.974 | 4.555 | 2 | 0 | 58.559 | 55.288 | 41.549 | 19.696 | 0 | 0 | 57.617 | 28.069 | [5 empty] | 0 | 20.05 | 3 | 5.27 | 4.9342 | 2.6746 | 2.4 | 2.5342 | 48.087
02/28/09 | 20:14 | 0 | 17.152 | 0 | 2 | 0 | 52.17 | 51.871 | 31.73 | 31.659 | 31.176 | 23.925 | 4.529 | 1 | 0 | 58.559 | 55.312 | 41.549 | 19.719 | 0 | 0 | 57.551 | 28.14 | [5 empty] | 0 | 20.511 | 4 | 5.2776 | 4.9414 | 2.6749 | 2.4 | 2.5414 | 48.1544
02/28/09 | 20:15 | 0 | 17.152 | 0 | 3 | 0 | 52.926 | 52.193 | 31.828 | 31.683 | 31.394 | 24.021 | 4.555 | 2 | 0 | 58.559 | 55.312 | 41.504 | 19.744 | 0 | 0 | 57.528 | 28.26 | [5 empty] | 0 | 21.243 | 5 | 5.27 | 4.9342 | 2.6746 | 2.4 | 2.5342 | 48.087
02/28/09 | 20:16 | 1 | 17.175 | 0 | 2 | 0 | 53.339 | 53.017 | 31.948 | 31.779 | 32.115 | 24.045 | 4.48 | 2 | 0 | 58.559 | 55.288 | 41.573 | 19.719 | 0 | 0 | 57.571 | 28.309 | [5 empty] | 17.175 | 21.56 | 6 | 5.2918 | 4.9549 | 2.6754 | 2.4 | 2.5549 | 48.2808
02/28/09 | 20:17 | 0 | 17.145 | 0 | 3 | 0 | 53.472 | 53.472 | 32.039 | 31.87 | 32.967 | 24.04 | 4.475 | 1 | 0 | 58.555 | 55.26 | 41.568 | 19.714 | 0 | 0 | 57.523 | 28.354 | [5 empty] | 0 | 21.602 | 7 | 5.2933 | 4.9563 | 2.6755 | 2.4 | 2.5563 | 48.2937
02/28/09 | 20:18 | 0 | 17.175 | 0 | 3 | 0 | 54.096 | 53.706 | 32.238 | 32.019 | 33.206 | 24.094 | 4.506 | 2 | 0 | 58.582 | 55.242 | 41.597 | 19.744 | 0 | 0 | 57.437 | 28.503 | [5 empty] | 0 | 22.077 | 8 | 5.2843 | 4.9477 | 2.6751 | 2.4 | 2.5477 | 48.2138
02/28/09 | 20:19 | 1 | 17.097 | 0 | 2 | 0 | 54.091 | 54.275 | 32.448 | 32.159 | 33.672 | 24.136 | 4.449 | 2 | 0 | 58.575 | 55.284 | 41.662 | 19.714 | 0 | 0 | 57.366 | 28.545 | [5 empty] | 17.097 | 21.932 | 9 | 5.3009 | 4.9635 | 2.6758 | 2.4 | 2.5635 | 48.3605
02/28/09 | 20:20 | 0 | 17.233 | 0 | 3 | 0 | 54.264 | 54.539 | 33.051 | 32.603 | 34.459 | 24.318 | 4.562 | 1 | 0 | 58.678 | 55.342 | 41.769 | 19.827 | 0 | 0 | 57.4 | 28.655 | [5 empty] | 0 | 21.661 | 10 | 5.2679 | 4.9322 | 2.6745 | 2.4 | 2.5322 | 48.0688
02/28/09 | 20:21 | 0 | 17.258 | 0 | 2 | 0 | 54.539 | 54.562 | 33.732 | 33.027 | 34.79 | 24.342 | 4.562 | 2 | 0 | 58.724 | 55.342 | 41.817 | 19.827 | 0 | 0 | 57.4 | 28.726 | [5 empty] | 0 | 21.512 | 11 | 5.2679 | 4.9322 | 2.6745 | 2.4 | 2.5322 | 48.0688
02/28/09 | 20:22 | 0 | 17.258 | 1 | 3 | 0 | 51.673 | 54.838 | 34.459 | 33.66 | 25.161 | 24.367 | 4.488 | 1 | 0 | 58.724 | 55.342 | 41.839 | 19.827 | 0 | 0 | 57.377 | 28.8 | [5 empty] | 0 | 18.013 | 12 | 5.2895 | 4.9527 | 2.6753 | 2.4 | 2.5527 | 48.2602
02/28/09 | 20:23 | 0 | 17.208 | 0 | 2 | 0 | 39.796 | 53.965 | 34.976 | 34.39 | 19.571 | 24.406 | 4.403 | 1 | 0 | 58.737 | 55.288 | 41.832 | 19.769 | 0 | 0 | 57.393 | 28.792 | [5 empty] | 0 | 5.406 | 13 | 5.3142 | 4.9762 | 2.6763 | 2.4 | 2.5762 | 48.4782
02/28/09 | 20:24 | 0 | 17.225 | 0 | 3 | 0 | 36.804 | 42.186 | 35.44 | 35.017 | 17.446 | 24.455 | 4.403 | 0 | 0 | 58.694 | 55.312 | 41.855 | 19.82 | 0 | 0 | 57.393 | 28.815 | [5 empty] | 0 | 1.787 | 14 | 5.3142 | 4.9762 | 2.6763 | 2.4 | 2.5762 | 48.4782
02/28/09 | 20:25 | 0 | 17.258 | 0 | 2 | 0 | 36.34 | 37.892 | 35.823 | 35.517 | 15.951 | 24.462 | 4.387 | 0 | 0 | 58.79 | 55.342 | 41.98 | 19.827 | 0 | 0 | 57.4 | 28.895 | [5 empty] | 0 | 0.823 | 15 | 5.3189 | 4.9807 | 2.6765 | 2.4 | 2.5807 | 48.519
02/28/09 | 20:26 | 0 | 17.258 | 0 | 3 | 0 | 36.34 | 37.021 | 36.057 | 35.916 | 15.284 | 24.511 | 4.387 | 0 | 0 | 58.79 | 55.295 | 42.028 | 19.827 | 0 | 0 | 57.4 | 28.991 | [5 empty] | 0 | 0.424 | 16 | 5.3189 | 4.9807 | 2.6765 | 2.4 | 2.5807 | 48.519
02/28/09 | 20:27 | 0 | 17.225 | 0 | 3 | 0 | 36.332 | 36.873 | 35.746 | 36.146 | 13.768 | 24.504 | 4.302 | 0 | 0 | 58.737 | 55.265 | 42.021 | 19.794 | 0 | 0 | 57.281 | 28.984 | [5 empty] | 0 | 0.186 | 17 | 5.3437 | 5.0042 | 2.6775 | 2.4 | 2.6042 | 48.7345
02/28/09 | 20:28 | 0 | 17.258 | 0 | 3 | 0 | 36.505 | 36.856 | 35.048 | 35.895 | 13.406 | 24.462 | 4.361 | 0 | 0 | 58.767 | 55.319 | 42.076 | 19.827 | 0 | 0 | 57.334 | 29.089 | [5 empty] | 0 | 0.61 | 18 | 5.3265 | 4.9879 | 2.6768 | 2.4 | 2.5879 | 48.5851
02/28/09 | 20:29 | 0 | 17.208 | 0 | 3 | 0 | 36.222 | 36.952 | 34.273 | 35.141 | 12.443 | 24.487 | 4.284 | 0 | 0 | 58.767 | 55.228 | 42.145 | 19.777 | 0 | 0 | 57.377 | 29.089 | [5 empty] | 0 | 1.081 | 19 | 5.3489 | 5.0092 | 2.6777 | 2.4 | 2.6092 | 48.7799
02/28/09 | 20:30 | 0 | 17.225 | 0 | 3 | 0 | 35.464 | 36.591 | 33.629 | 34.311 | 11.647 | 24.455 | 4.276 | 0 | 0 | 58.694 | 55.242 | 42.09 | 19.794 | 0 | 0 | 57.259 | 29.153 | [5 empty] | 0 | 1.153 | 20 | 5.3512 | 5.0114 | 2.6778 | 2.4 | 2.6114 | 48.8001
02/28/09 | 20:31 | 0 | 17.2 | 0 | 3 | 0 | 34.665 | 35.792 | 33.137 | 33.629 | 10.51 | 24.43 | 4.284 | 0 | 0 | 58.701 | 55.319 | 42.076 | 19.852 | 0 | 0 | 57.377 | 29.209 | [5 empty] | 0 | 1.036 | 21 | 5.3489 | 5.0092 | 2.6777 | 2.4 | 2.6092 | 48.7799
02/28/09 | 20:32 | 0 | 17.2 | 0 | 3 | 0 | 38.966 | 34.969 | 32.785 | 33.113 | 28.768 | 24.384 | 4.225 | 0 | 0 | 58.671 | 55.265 | 42.114 | 19.82 | 0 | 0 | 57.325 | 29.202 | [5 empty] | 0 | 5.853 | 22 | 5.3661 | 5.0255 | 2.6784 | 2.4 | 2.6255 | 48.9281
02/28/09 | 20:33 | 1 | 17.225 | 0 | 3 | 0 | 50.588 | 38.66 | 32.524 | 32.761 | 30.551 | 24.335 | 4.225 | 1 | 0 | 58.648 | 55.242 | 42.066 | 19.794 | 0 | 0 | 57.325 | 29.224 | [5 empty] | 17.225 | 17.827 | 23 | 5.3661 | 5.0255 | 2.6784 | 2.4 | 2.6255 | 48.9281
02/28/09 | 20:34 | 0 | 17.225 | 1 | 3 | 1 | 52.032 | 50.312 | 32.382 | 32.502 | 31.345 | 24.31 | 4.176 | 2 | 0 | 58.625 | 55.242 | 42.044 | 19.82 | 0 | 0 | 57.281 | 29.249 | [5 empty] | 0 | 19.53 | 24 | 5.3803 | 5.0391 | 2.679 | 2.4 | 2.6391 | 49.0504
02/28/09 | 20:35 | 0 | 17.25 | 0 | 3 | 0 | 52.238 | 52.056 | 32.333 | 32.333 | 31.514 | 24.286 | 4.15 | 1 | 0 | 58.603 | 55.221 | 42.044 | 19.82 | 0 | 0 | 57.236 | 29.273 | [5 empty] | 0 | 19.905 | 0 | 5.3879 | 5.0463 | 2.6793 | 2.4 | 2.6463 | 49.1151
02/28/09 | 20:36 | 0 | 17.225 | 0 | 2 | 0 | 52.49 | 52.352 | 32.309 | 32.284 | 31.61 | 24.239 | 4.176 | 2 | 0 | 58.559 | 55.221 | 42.021 | 19.82 | 0 | 0 | 57.259 | 29.298 | [5 empty] | 0 | 20.206 | 1 | 5.3803 | 5.0391 | 2.8877 | 2.6087 | 2.4304 | 45.1716
02/28/09 | 20:37 | 1 | 17.225 | 0 | 3 | 0 | 53.111 | 52.606 | 32.382 | 32.284 | 32.572 | 24.19 | 4.225 | 2 | 0 | 58.582 | 55.174 | 42.09 | 19.794 | 0 | 0 | 57.147 | 29.347 | [5 empty] | 17.225 | 20.827 | 2 | 5.3661 | 5.0255 | 2.8871 | 2.6087 | 2.4168 | 45.0389
02/28/09 | 20:38 | 0 | 17.195 | 0 | 2 | 0 | 53.678 | 53.127 | 32.52 | 32.279 | 32.991 | 24.232 | 4.145 | 1 | 0 | 58.532 | 55.169 | 42.037 | 19.764 | 0 | 0 | 57.119 | 29.388 | [5 empty] | 0 | 21.399 | 3 | 5.3894 | 5.0477 | 2.8881 | 2.6087 | 2.439 | 45.2551
02/28/09 | 20:39 | 0 | 17.225 | 0 | 3 | 0 | 54.072 | 53.844 | 32.737 | 32.502 | 33.113 | 24.31 | 4.202 | 2 | 0 | 58.603 | 55.174 | 42.066 | 19.807 | 0 | 0 | 57.133 | 29.405 | [5 empty] | 0 | 21.57 | 4 | 5.3728 | 5.0319 | 2.8874 | 2.6087 | 2.4232 | 45.1013
02/28/09 | 20:40 | 0 | 17.097 | 0 | 2 | 0 | 54.273 | 54.159 | 32.78 | 32.591 | 33.483 | 24.21 | 4.122 | 1 | 0 | 58.486 | 55.053 | 41.992 | 19.666 | 0 | 0 | 57.028 | 29.388 | [5 empty] | 0 | 21.682 | 5 | 5.3961 | 5.054 | 2.8884 | 2.6087 | 2.4453 | 45.3169
02/28/09 | 20:41 | 1 | 17.122 | 0 | 3 | 0 | 54.733 | 54.525 | 33.084 | 32.78 | 34.096 | 24.114 | 4.122 | 2 | 0 | 58.509 | 55.032 | 41.968 | 19.666 | 0 | 0 | 57.028 | 29.437 | [5 empty] | 17.122 | 21.953 | 6 | 5.3961 | 5.054 | 2.8884 | 2.6087 | 2.4453 | 45.3169
02/28/09 | 20:42 | 0 | 17.122 | 0 | 2 | 0 | 55.008 | 54.938 | 33.462 | 33.039 | 29.991 | 24.114 | 4.096 | 2 | 0 | 58.509 | 55.053 | 42.016 | 19.691 | 0 | 0 | 57.028 | 29.437 | [5 empty] | 0 | 21.969 | 7 | 5.4036 | 5.0612 | 2.8887 | 2.6087 | 2.4525 | 45.3866
02/28/09 | 20:43 | 0 | 17.089 | 0 | 3 | 0 | 42.736 | 55.23 | 34.041 | 33.311 | 20.828 | 24.129 | 4.114 | 0 | 0 | 58.479 | 55.001 | 42.009 | 19.659 | 0 | 0 | 56.932 | 29.501 | [5 empty] | 0 | 9.425 | 8 | 5.3984 | 5.0562 | 2.8885 | 2.6087 | 2.4475 | 45.3384
02/28/09 | 20:44 | 0 | 17.089 | 1 | 2 | 0 | 36.978 | 46.538 | 34.651 | 33.9 | 18.646 | 24.202 | 4.088 | 1 | 0 | 58.479 | 55.046 | 42.009 | 19.659 | 0 | 0 | 56.909 | 29.477 | [5 empty] | 0 | 3.078 | 9 | 5.406 | 5.0634 | 2.8888 | 2.6087 | 2.4547 | 45.408
02/28/09 | 20:45 | 0 | 17.097 | 0 | 3 | 0 | 35.718 | 38.655 | 35.201 | 34.613 | 16.408 | 24.283 | 4.122 | 0 | 0 | 58.509 | 55.008 | 42.133 | 19.666 | 0 | 0 | 56.939 | 29.508 | [5 empty] | 0 | 1.105 | 10 | 5.3961 | 5.054 | 2.8884 | 2.6087 | 2.4453 | 45.3169
02/28/09 | 20:46 | 0 | 17.039 | 0 | 3 | 0 | 35.521 | 36.603 | 35.428 | 35.191 | 15.166 | 24.273 | 4.088 | 0 | 0 | 58.5 | 54.978 | 42.171 | 19.634 | 0 | 0 | 56.976 | 29.526 | [5 empty] | 0 | 0.33 | 11 | 5.406 | 5.0634 | 2.8888 | 2.6087 | 2.4547 | 45.408
02/28/09 | 20:47 | 0 | 17.064 | 0 | 2 | 0 | 35.71 | 36.179 | 35.591 | 35.615 | 14.226 | 24.227 | 4.24 | 0 | 0 | 58.5 | 54.954 | 42.126 | 19.634 | 0 | 0 | 56.932 | 29.55 | [5 empty] | 0 | 0.095 | 12 | 5.3617 | 5.0214 | 2.887 | 2.6087 | 2.4127 | 44.9982
02/28/09 | 20:48 | 0 | 17.089 | 0 | 3 | 0 | 35.921 | 36.179 | 35.146 | 35.687 | 13.437 | 24.227 | 4.163 | 0 | 0 | 58.5 | 55.022 | 42.126 | 19.659 | 0 | 0 | 56.932 | 29.575 | [5 empty] | 0 | 0.234 | 13 | 5.3841 | 5.0427 | 2.8879 | 2.6087 | 2.434 | 45.2066
02/28/09 | 20:49 | 0 | 17.089 | 0 | 3 | 0 | 35.969 | 36.32 | 34.488 | 35.191 | 12.67 | 24.227 | 4.214 | 0 | 0 | 58.5 | 54.978 | 42.195 | 19.659 | 0 | 0 | 56.909 | 29.646 | [5 empty] | 0 | 0.778 | 14 | 5.3693 | 5.0286 | 2.8873 | 2.6087 | 2.4199 | 45.0688
02/28/09 | 20:50 | 0 | 17.089 | 0 | 3 | 0 | 35.569 | 36.39 | 33.83 | 34.51 | 11.659 | 24.202 | 4.189 | 0 | 0 | 58.479 | 54.954 | 42.267 | 19.608 | 0 | 0 | 56.887 | 29.646 | [5 empty] | 0 | 1.059 | 15 | 5.3766 | 5.0355 | 2.8876 | 2.6087 | 2.4268 | 45.1364
02/28/09 | 20:51 | 0 | 17.064 | 0 | 3 | 0 | 34.864 | 35.969 | 33.431 | 33.9 | 10.943 | 24.202 | 4.114 | 0 | 0 | 58.434 | 54.954 | 42.288 | 19.608 | 0 | 0 | 56.909 | 29.695 | [5 empty] | 0 | 0.964 | 16 | 5.3984 | 5.0562 | 2.8885 | 2.6087 | 2.4475 | 45.3384
02/28/09 | 20:52 | 0 | 17.057 | 0 | 3 | 0 | 34.175 | 35.208 | 32.976 | 33.352 | 24.386 | 24.121 | 4.129 | 0 | 0 | 58.404 | 54.901 | 42.236 | 19.601 | 0 | 0 | 56.903 | 29.734 | [5 empty] | 0 | 0.823 | 17 | 5.394 | 5.0521 | 2.8883 | 2.6087 | 2.4434 | 45.2981
02/28/09 | 20:53 | 0 | 17.006 | 0 | 3 | 0 | 48.205 | 34.715 | 32.622 | 32.976 | 30.097 | 24.05 | 4.029 | 1 | 0 | 58.358 | 54.877 | 42.164 | 19.551 | 0 | 0 | 56.946 | 29.712 | [5 empty] | 0 | 15.229 | 18 | 5.4232 | 5.0798 | 2.8895 | 2.6087 | 2.4711 | 45.5653
02/28/09 | 20:54 | 1 | 17.089 | 0 | 3 | 0 | 51.974 | 47.64 | 32.466 | 32.701 | 31.139 | 24.033 | 4.088 | 1 | 0 | 58.365 | 54.931 | 42.171 | 19.608 | 0 | 0 | 56.955 | 29.815 | [5 empty] | 17.089 | 19.273 | 19 | 5.406 | 5.0634 | 2.8888 | 2.6087 | 2.4547 | 45.408
02/28/09 | 20:55 | 0 | 17.032 | 0 | 3 | 0 | 52.219 | 51.944 | 32.336 | 32.458 | 31.735 | 23.977 | 4.104 | 2 | 0 | 58.336 | 54.833 | 42.164 | 19.601 | 0 | 0 | 56.925 | 29.783 | [5 empty] | 0 | 19.761 | 20 | 5.4013 | 5.059 | 2.8886 | 2.6087 | 2.4503 | 45.3652
02/28/09 | 20:56 | 0 | 17.064 | 1 | 3 | 0 | 52.431 | 52.431 | 32.321 | 32.392 | 31.382 | 23.962 | 4.062 | 1 | 0 | 58.345 | 54.84 | 42.267 | 19.583 | 0 | 0 | 56.909 | 29.864 | [5 empty] | 0 | 20.039 | 21 | 5.4135 | 5.0706 | 2.8891 | 2.6087 | 2.4619 | 45.4775
02/28/09 | 20:57 | 0 | 17.057 | 0 | 2 | 1 | 52.952 | 52.562 | 32.289 | 32.264 | 32.264 | 23.881 | 4.029 | 2 | 0 | 58.315 | 54.81 | 42.212 | 19.551 | 0 | 0 | 56.946 | 29.879 | [5 empty] | 0 | 20.688 | 22 | 5.4232 | 5.0798 | 2.8895 | 2.6087 | 2.4711 | 45.5653
02/28/09 | 20:58 | 1 | 17.089 | 0 | 3 | 0 | 53.671 | 53.006 | 32.466 | 32.296 | 32.866 | 23.938 | 4.088 | 2 | 0 | 58.345 | 54.863 | 42.219 | 19.634 | 0 | 0 | 56.955 | 29.96 | [5 empty] | 17.089 | 21.375 | 0 | 5.406 | 5.0634 | 2.8888 | 2.6087 | 2.4547 | 45.408
02/28/09 | 20:59 | 0 | 17.082 | 0 | 2 | 0 | 54.054 | 53.755 | 32.622 | 32.314 | 33.586 | 23.93 | 4.104 | 1 | 0 | 58.269 | 54.859 | 42.166 | 19.576 | 0 | 0 | 56.905 | 29.977 | [5 empty] | 0 | 21.74 | 1 | 5.4013 | 5.059 | 2.7799 | 2.5 | 2.559 | 47.3776
02/28/09 | 21:00 | 0 | 17.132 | 0 | 3 | 0 | 54.516 | 54.334 | 32.838 | 32.625 | 34.084 | 24.075 | 4.307 | 2 | 0 | 58.454 | 54.952 | 42.331 | 19.727 | 0 | 0 | 56.907 | 30.075 | [5 empty] | 0 | 21.891 | 2 | 5.3422 | 5.0028 | 2.7775 | 2.5 | 2.5028 | 46.85
02/28/09 | 21:01 | 0 | 17.213 | 0 | 2 | 0 | 54.91 | 54.772 | 33.173 | 32.866 | 34.653 | 24.082 | 4.415 | 1 | 0 | 58.459 | 54.98 | 42.315 | 19.732 | 0 | 0 | 56.866 | 30.129 | [5 empty] | 0 | 22.044 | 3 | 5.3108 | 4.9729 | 2.7762 | 2.5 | 2.4729 | 46.5646
02/28/09 | 21:02 | 1 | 17.182 | 0 | 3 | 0 | 52.567 | 55.113 | 33.472 | 33.048 | 24.798 | 24.028 | 4.359 | 2 | 0 | 58.477 | 54.929 | 42.331 | 19.701 | 0 | 0 | 56.839 | 30.124 | [5 empty] | 17.182 | 19.519 | 4 | 5.3271 | 4.9884 | 2.7769 | 2.5 | 2.4884 | 46.713
02/28/09 | 21:03 | 0 | 17.132 | 0 | 2 | 0 | 39.817 | 54.744 | 33.967 | 33.472 | 20.654 | 24.148 | 4.433 | 0 | 0 | 58.432 | 54.838 | 42.427 | 19.676 | 0 | 0 | 56.884 | 30.075 | [5 empty] | 0 | 6.345 | 5 | 5.3055 | 4.9679 | 2.776 | 2.5 | 2.4679 | 46.5166
02/28/09 | 21:04 | 0 | 17.157 | 0 | 3 | 0 | 36.174 | 42.592 | 34.67 | 33.895 | 18.417 | 24.173 | 4.359 | 1 | 0 | 58.477 | 54.905 | 42.403 | 19.701 | 0 | 0 | 56.839 | 30.146 | [5 empty] | 0 | 2.279 | 6 | 5.3271 | 4.9884 | 2.7769 | 2.5 | 2.4884 | 46.713
02/28/09 | 21:05 | 0 | 17.182 | 0 | 2 | 0 | 35.352 | 37.421 | 35.306 | 34.577 | 17.404 | 24.197 | 4.585 | 0 | 0 | 58.477 | 54.905 | 42.451 | 19.676 | 0 | 0 | 56.861 | 30.17 | [5 empty] | 0 | 0.775 | 7 | 5.2612 | 4.9259 | 2.7742 | 2.5 | 2.4259 | 46.1083
02/28/09 | 21:06 | 0 | 17.182 | 1 | 3 | 0 | 35.399 | 36.127 | 35.682 | 35.234 | 15.578 | 24.197 | 4.56 | 0 | 0 | 58.477 | 54.905 | 42.427 | 19.701 | 0 | 0 | 56.818 | 30.146 | [5 empty] | 0 | 0.165 | 8 | 5.2685 | 4.9328 | 2.7745 | 2.5 | 2.4328 | 46.1759
02/28/09 | 21:07 | 0 | 17.182 | 0 | 3 | 0 | 35.727 | 35.964 | 35.682 | 35.727 | 14.369 | 24.244 | 4.459 | 0 | 0 | 58.477 | 54.838 | 42.451 | 19.701 | 0 | 0 | 56.772 | 30.195 | [5 empty] | 0 | 0 | 9 | 5.2979 | 4.9607 | 2.7757 | 2.5 | 2.4607 | 46.4473
02/28/09 | 21:08 | 0 | 17.182 | 0 | 3 | 0 | 36.033 | 36.174 | 35.093 | 35.775 | 13.824 | 24.269 | 4.408 | 0 | 0 | 58.477 | 54.929 | 42.497 | 19.727 | 0 | 0 | 56.861 | 30.244 | [5 empty] | 0 | 0.258 | 10 | 5.3128 | 4.9749 | 2.7763 | 2.5 | 2.4749 | 46.5832
02/28/09 | 21:09 | 0 | 17.182 | 0 | 3 | 0 | 35.988 | 36.387 | 34.318 | 35.165 | 12.712 | 24.197 | 4.307 | 0 | 0 | 58.454 | 54.882 | 42.497 | 19.701 | 0 | 0 | 56.839 | 30.244 | [5 empty] | 0 | 0.823 | 11 | 5.3422 | 5.0028 | 2.7775 | 2.5 | 2.5028 | 46.85
02/28/09 | 21:10 | 0 | 17.182 | 0 | 3 | 0 | 35.493 | 36.363 | 33.754 | 34.366 | 12.245 | 24.244 | 4.585 | 0 | 0 | 58.454 | 54.861 | 42.544 | 19.701 | 0 | 0 | 56.818 | 30.291 | [5 empty] | 0 | 1.127 | 12 | 5.2612 | 4.9259 | 2.7742 | 2.5 | 2.4259 | 46.1083
02/28/09 | 21:11 | 0 | 17.157 | 0 | 2 | 0 | 34.742 | 35.823 | 33.306 | 33.706 | 11.848 | 24.173 | 4.712 | 0 | 0 | 58.409 | 54.905 | 42.52 | 19.727 | 0 | 0 | 56.839 | 30.291 | [5 empty] | 0 | 1.036 | 13 | 5.2243 | 4.8907 | 2.7727 | 2.5 | 2.3907 | 45.7618
02/28/09 | 21:12 | 0 | 17.15 | 0 | 3 | 0 | 37.366 | 35.062 | 32.876 | 33.182 | 30.018 | 24.092 | 4.678 | 0 | 0 | 58.356 | 54.807 | 42.442 | 19.669 | 0 | 0 | 56.809 | 30.259 | [5 empty] | 0 | 4.184 | 14 | 5.2342 | 4.9001 | 2.7731 | 2.5 | 2.4001 | 45.855
02/28/09 | 21:13 | 0 | 17.125 | 0 | 3 | 0 | 50.38 | 37.366 | 32.548 | 32.83 | 31.007 | 24.021 | 4.578 | 1 | 0 | 58.313 | 54.831 | 42.442 | 19.669 | 0 | 0 | 56.832 | 30.283 | [5 empty] | 0 | 17.55 | 15 | 5.2633 | 4.9278 | 2.7743 | 2.5 | 2.4278 | 46.1273
02/28/09 | 21:14 | 0 | 17.182 | 0 | 3 | 0 | 51.972 | 49.999 | 32.387 | 32.555 | 32.002 | 24.053 | 4.663 | 2 | 0 | 58.32 | 54.838 | 42.427 | 19.701 | 0 | 0 | 56.818 | 30.34 | [5 empty] | 0 | 19.417 | 16 | 5.2385 | 4.9043 | 2.7733 | 2.5 | 2.4043 | 45.8961
02/28/09 | 21:15 | 1 | 17.175 | 0 | 3 | 0 | 52.193 | 52.009 | 32.309 | 32.38 | 32.404 | 23.947 | 4.781 | 1 | 0 | 58.29 | 54.761 | 42.396 | 19.669 | 0 | 0 | 56.809 | 30.357 | [5 empty] | 17.175 | 19.813 | 17 | 5.2042 | 4.8716 | 2.7719 | 2.5 | 2.3716 | 45.5715
02/28/09 | 21:16 | 0 | 17.15 | 0 | 3 | 0 | 52.375 | 52.308 | 32.284 | 32.284 | 32.665 | 23.996 | 4.882 | 2 | 0 | 58.267 | 54.784 | 42.442 | 19.669 | 0 | 0 | 56.697 | 30.381 | [5 empty] | 0 | 20.091 | 18 | 5.1748 | 4.8437 | 2.7707 | 2.5 | 2.3437 | 45.2902
02/28/09 | 21:17 | 0 | 17.15 | 1 | 3 | 0 | 53.111 | 52.536 | 32.309 | 32.211 | 33.134 | 23.972 | 4.755 | 2 | 0 | 58.244 | 54.761 | 42.396 | 19.669 | 0 | 0 | 56.631 | 30.403 | [5 empty] | 0 | 20.9 | 19 | 5.2117 | 4.8788 | 2.7722 | 2.5 | 2.3788 | 45.6434
02/28/09 | 21:18 | 0 | 17.15 | 0 | 2 | 0 | 53.706 | 53.155 | 32.453 | 32.235 | 33.605 | 23.972 | 4.882 | 1 | 0 | 58.267 | 54.714 | 42.42 | 19.644 | 0 | 0 | 56.608 | 30.403 | [5 empty] | 0 | 21.471 | 20 | 5.1748 | 4.8437 | 2.7707 | 2.5 | 2.3437 | 45.2902
02/28/09 | 21:19 | 1 | 17.15 | 0 | 3 | 0 | 54.072 | 53.844 | 32.641 | 32.38 | 34.074 | 23.923 | 4.856 | 2 | 0 | 58.231 | 54.67 | 42.348 | 19.571 | 0 | 0 | 56.585 | 30.332 | [5 empty] | 17.15 | 21.692 | 21 | 5.1823 | 4.8509 | 2.771 | 2.5 | 2.3509 | 45.363
02/28/09 | 21:20 | 0 | 17.084 | 0 | 2 | 0 | 54.126 | 54.264 | 32.792 | 32.555 | 34.694 | 23.933 | 4.815 | 1 | 0 | 58.206 | 54.677 | 42.403 | 19.628 | 0 | 0 | 56.661 | 30.389 | [5 empty] | 0 | 21.571 | 22 | 5.1943 | 4.8622 | 2.7715 | 2.5 | 2.3622 | 45.4772
02/28/09 | 21:21 | 0 | 17.084 | 0 | 3 | 1 | 54.287 | 54.448 | 33.051 | 32.792 | 34.859 | 23.982 | 4.792 | 2 | 0 | 58.228 | 54.677 | 42.427 | 19.578 | 0 | 0 | 56.661 | 30.364 | [5 empty] | 0 | 21.495 | 23 | 5.201 | 4.8686 | 2.7718 | 2.5 | 2.3686 | 45.541
02/28/09 | 21:22 | 0 | 17.052 | 0 | 2 | 0 | 54.462 | 54.553 | 33.371 | 33.019 | 35.251 | 23.95 | 4.781 | 1 | 0 | 58.199 | 54.646 | 42.396 | 19.546 | 0 | 0 | 56.697 | 30.381 | [5 empty] | 0 | 21.443 | 0 | 5.2042 | 4.8716 | 2.7719 | 2.5 | 2.3716 | 45.5715
02/28/09 | 21:23 | 1 | 17.077 | 0 | 3 | 0 | 54.691 | 54.761 | 33.981 | 33.419 | 36.05 | 23.972 | 4.629 | 2 | 0 | 58.222 | 54.646 | 42.42 | 19.546 | 0 | 0 | 56.608 | 30.406 | [5 empty] | 17.077 | 21.272 | 1 | 5.2484 | 4.9137 | 2.8824 | 2.6087 | 2.305 | 43.9178
02/28/09 | 21:24 | 0 | 17.052 | 0 | 3 | 0 | 54.898 | 54.99 | 34.641 | 33.981 | 36.167 | 23.972 | 4.606 | 2 | 0 | 58.29 | 54.623 | 42.489 | 19.596 | 0 | 0 | 56.585 | 30.452 | [5 empty] | 0 | 20.917 | 2 | 5.2551 | 4.9201 | 2.8826 | 2.6087 | 2.3114 | 43.983
02/28/09 | 21:25 | 0 | 17.077 | 0 | 2 | 0 | 51.825 | 55.288 | 35.11 | 34.641 | 27.924 | 24.021 | 4.58 | 1 | 0 | 58.267 | 54.623 | 42.442 | 19.571 | 0 | 0 | 56.585 | 30.428 | [5 empty] | 0 | 17.184 | 3 | 5.2627 | 4.9273 | 2.883 | 2.6087 | 2.3186 | 44.0564
02/28/09 | 21:26 | 0 | 17.077 | 0 | 3 | 0 | 40.516 | 53.89 | 35.51 | 35.158 | 23.298 | 24.116 | 4.655 | 0 | 0 | 58.29 | 54.623 | 42.537 | 19.571 | 0 | 0 | 56.563 | 30.477 | [5 empty] | 0 | 5.358 | 4 | 5.2409 | 4.9065 | 2.8821 | 2.6087 | 2.2978 | 43.8439
02/28/09 | 21:27 | 0 | 17.077 | 0 | 2 | 0 | 37.6 | 42.513 | 35.885 | 35.581 | 20.505 | 24.141 | 4.655 | 1 | 0 | 58.311 | 54.623 | 42.583 | 19.571 | 0 | 0 | 56.585 | 30.477 | [5 empty] | 0 | 2.019 | 5 | 5.2409 | 4.9065 | 2.8821 | 2.6087 | 2.2978 | 43.8439
02/28/09 | 21:28 | 0 | 17.077 | 1 | 3 | 0 | 36.897 | 38.612 | 36.05 | 35.885 | 18.706 | 24.166 | 4.555 | 0 | 0 | 58.267 | 54.6 | 42.583 | 19.596 | 0 | 0 | 56.563 | 30.502 | [5 empty] | 0 | 1.012 | 6 | 5.27 | 4.9342 | 2.8832 | 2.6087 | 2.3255 | 44.1269
02/28/09 | 21:29 | 0 | 17.044 | 0 | 3 | 0 | 36.677 | 37.593 | 36.091 | 36.136 | 17.341 | 24.109 | 4.547 | 0 | 0 | 58.281 | 54.546 | 42.599 | 19.538 | 0 | 0 | 56.444 | 30.519 | [5 empty] | 0 | 0.541 | 7 | 5.2723 | 4.9364 | 2.8833 | 2.6087 | 2.3277 | 44.1494
02/28/09 | 21:30 | 0 | 17.077 | 0 | 3 | 0 | 36.708 | 37.272 | 35.792 | 36.308 | 15.943 | 24.166 | 4.606 | 0 | 0 | 58.29 | 54.553 | 42.654 | 19.571 | 0 | 0 | 56.474 | 30.551 | [5 empty] | 0 | 0.4 | 8 | 5.2551 | 4.9201 | 2.8826 | 2.6087 | 2.3114 | 43.983
02/28/09 | 21:31 | 0 | 17.102 | 0 | 3 | 0 | 36.708 | 37.155 | 35.017 | 35.885 | 15.053 | 24.19 | 4.555 | 0 | 0 | 58.311 | 54.6 | 42.654 | 19.596 | 0 | 0 | 56.428 | 30.597 | [5 empty] | 0 | 0.823 | 9 | 5.27 | 4.9342 | 2.8832 | 2.6087 | 2.3255 | 44.1269
02/28/09 | 21:32 | 0 | 17.077 | 0 | 3 | 0 | 36.261 | 37.083 | 34.287 | 34.969 | 13.645 | 24.141 | 4.48 | 0 | 0 | 58.244 | 54.532 | 42.654 | 19.546 | 0 | 0 | 56.428 | 30.622 | [5 empty] | 0 | 1.292 | 10 | 5.2918 | 4.9549 | 2.8841 | 2.6087 | 2.3462 | 44.3371
02/28/09 | 21:33 | 0 | 17.077 | 0 | 3 | 0 | 35.416 | 36.615 | 33.794 | 34.287 | 13.004 | 24.19 | 4.48 | 0 | 0 | 58.222 | 54.553 | 42.654 | 19.571 | 0 | 0 | 56.451 | 30.646 | [5 empty] | 0 | 1.129 | 11 | 5.2918 | 4.9549 | 2.8841 | 2.6087 | 2.3462 | 44.3371
02/28/09 | 21:34 | 0 | 17.102 | 0 | 3 | 0 | 34.687 | 35.792 | 33.278 | 33.723 | 12.313 | 24.116 | 4.454 | 0 | 0 | 58.222 | 54.532 | 42.702 | 19.546 | 0 | 0 | 56.496 | 30.622 | [5 empty] | 0 | 0.964 | 12 | 5.2994 | 4.9621 | 2.8844 | 2.6087 | 2.3534 | 44.4095
02/28/09 | 21:35 | 0 | 17.044 | 0 | 3 | 0 | 39.098 | 35.01 | 32.823 | 33.199 | 29.217 | 23.989 | 4.421 | 0 | 0 | 58.146 | 54.502 | 42.623 | 19.538 | 0 | 0 | 56.421 | 30.614 | [5 empty] | 0 | 5.899 | 13 | 5.309 | 4.9713 | 2.8848 | 2.6087 | 2.3626 | 44.5012
02/28/09 | 21:36 | 1 | 17.077 | 0 | 3 | 0 | 50.518 | 38.801 | 32.62 | 32.807 | 31.37 | 23.996 | 4.555 | 1 | 0 | 58.176 | 54.532 | 42.654 | 19.596 | 0 | 0 | 56.517 | 30.671 | [5 empty] | 17.077 | 17.711 | 14 | 5.27 | 4.9342 | 2.8832 | 2.6087 | 2.3255 | 44.1269
02/28/09 | 21:37 | 0 | 17.102 | 0 | 3 | 0 | 52.077 | 50.265 | 32.572 | 32.62 | 31.659 | 24.021 | 4.529 | 2 | 0 | 58.133 | 54.509 | 42.607 | 19.596 | 0 | 0 | 56.517 | 30.671 | [5 empty] | 0 | 19.457 | 15 | 5.2776 | 4.9414 | 2.8836 | 2.6087 | 2.3327 | 44.2
02/28/09 | 21:38 | 0 | 17.077 | 0 | 3 | 0 | 52.238 | 52.191 | 32.478 | 32.548 | 32.355 | 23.925 | 4.48 | 1 | 0 | 58.11 | 54.509 | 42.561 | 19.596 | 0 | 0 | 56.496 | 30.671 | [5 empty] | 0 | 19.69 | 16 | 5.2918 | 4.9549 | 2.8841 | 2.6087 | 2.3462 | 44.3371
02/28/09 | 21:39 | 0 | 17.044 | 1 | 3 | 0 | 52.667 | 52.322 | 32.541 | 32.446 | 32.706 | 23.918 | 4.421 | 2 | 0 | 58.08 | 54.478 | 42.575 | 19.563 | 0 | 0 | 56.444 | 30.663 | [5 empty] | 0 | 20.221 | 17 | 5.309 | 4.9713 | 2.8848 | 2.6087 | 2.3626 | 44.5012
02/28/09 | 21:40 | 1 | 17.042 | 0 | 2 | 0 | 53.125 | 52.758 | 32.656 | 32.468 | 33.01 | 23.842 | 4.392 | 2 | 0 | 58.08 | 54.455 | 42.621 | 19.51 | 0 | 0 | 56.421 | 30.685 | [5 empty] | 17.042 | 20.657 | 18 | 5.3174 | 4.9793 | 2.8852 | 2.6087 | 2.3706 | 44.5815
02/28/09 | 21:41 | 0 | 17.097 | 0 | 3 | 0 | 53.727 | 53.22 | 32.897 | 32.663 | 33.483 | 23.896 | 4.372 | 1 | 0 | 58.085 | 54.483 | 42.604 | 19.54 | 0 | 0 | 56.403 | 30.715 | [5 empty] | 0 | 21.064 | 19 | 5.3233 | 4.9848 | 2.8854 | 2.6087 | 2.3761 | 44.6367
02/28/09 | 21:42 | 0 | 17.067 | 0 | 3 | 0 | 54.019 | 53.834 | 33.103 | 32.893 | 34.184 | 23.866 | 4.392 | 2 | 0 | 58.057 | 54.408 | 42.552 | 19.51 | 0 | 0 | 56.375 | 30.685 | [5 empty] | 0 | 21.126 | 20 | 5.3174 | 4.9793 | 2.8852 | 2.6087 | 2.3706 | 44.5815
02/28/09 | 21:43 | 0 | 17.067 | 0 | 2 | 0 | 54.523 | 54.247 | 33.292 | 33.103 | 34.395 | 23.891 | 4.366 | 1 | 0 | 58.057 | 54.436 | 42.604 | 19.54 | 0 | 0 | 56.38 | 30.715 | [5 empty] | 0 | 21.42 | 21 | 5.325 | 4.9865 | 2.8855 | 2.6087 | 2.3778 | 44.6533
02/28/09 | 21:44 | 1 | 17.097 | 0 | 3 | 1 | 54.873 | 54.803 | 33.507 | 33.297 | 34.919 | 23.896 | 4.346 | 2 | 0 | 58.107 | 54.436 | 42.628 | 19.566 | 0 | 0 | 56.38 | 30.761 | [5 empty] | 17.097 | 21.576 | 22 | 5.3308 | 4.992 | 2.8857 | 2.6087 | 2.3833 | 44.7083
02/28/09 | 21:45 | 0 | 17.072 | 0 | 2 | 0 | 50.034 | 55.125 | 33.814 | 33.507 | 24.933 | 23.967 | 4.32 | 1 | 0 | 58.13 | 54.413 | 42.65 | 19.566 | 0 | 0 | 56.38 | 30.786 | [5 empty] | 0 | 16.527 | 0 | 5.3384 | 4.9992 | 2.886 | 2.6087 | 2.3905 | 44.7797
02/28/09 | 21:46 | 0 | 17.097 | 0 | 3 | 0 | 39.148 | 53.106 | 34.354 | 33.744 | 20.74 | 24.065 | 4.32 | 1 | 0 | 58.107 | 54.39 | 42.65 | 19.54 | 0 | 0 | 56.314 | 30.786 | [5 empty] | 0 | 5.404 | 1 | 5.3384 | 4.9992 | 2.886 | 2.6087 | 2.3905 | 44.7797
02/28/09 | 21:47 | 0 | 17.097 | 0 | 2 | 0 | 36.258 | 41.358 | 34.895 | 34.282 | 18.53 | 24.065 | 4.245 | 0 | 0 | 58.13 | 54.413 | 42.745 | 19.566 | 0 | 0 | 56.357 | 30.737 | [5 empty] | 0 | 1.976 | 2 | 5.3603 | 5.02 | 2.8869 | 2.6087 | 2.4113 | 44.9846
02/28/09 | 21:48 | 0 | 17.097 | 0 | 3 | 0 | 35.6 | 37.315 | 35.483 | 34.919 | 16.898 | 24.161 | 4.22 | 0 | 0 | 58.13 | 54.436 | 42.697 | 19.566 | 0 | 0 | 56.357 | 30.786 | [5 empty] | 0 | 0.681 | 3 | 5.3675 | 5.0269 | 2.8872 | 2.6087 | 2.4182 | 45.0525
02/28/09 | 21:49 | 0 | 17.067 | 0 | 3 | 0 | 35.617 | 36.229 | 35.689 | 35.431 | 15.933 | 24.06 | 4.189 | 0 | 0 | 58.126 | 54.362 | 42.693 | 19.51 | 0 | 0 | 56.353 | 30.757 | [5 empty] | 0 | 0.186 | 4 | 5.3766 | 5.0355 | 2.8876 | 2.6087 | 2.4268 | 45.1364
02/28/09 | 21:50 | 0 | 17.097 | 1 | 3 | 0 | 35.952 | 36.141 | 35.624 | 35.883 | 14.802 | 24.09 | 4.145 | 0 | 0 | 58.153 | 54.413 | 42.721 | 19.566 | 0 | 0 | 56.38 | 30.786 | [5 empty] | 0 | 0.069 | 5 | 5.3894 | 5.0477 | 2.8881 | 2.6087 | 2.439 | 45.2551
02/28/09 | 21:51 | 0 | 17.042 | 0 | 3 | 0 | 36.112 | 36.323 | 34.866 | 35.689 | 13.585 | 24.036 | 4.163 | 0 | 0 | 58.103 | 54.362 | 42.762 | 19.535 | 0 | 0 | 56.33 | 30.732 | [5 empty] | 0 | 0.423 | 6 | 5.3841 | 5.0427 | 2.8879 | 2.6087 | 2.434 | 45.2066
02/28/09 | 21:52 | 0 | 17.072 | 0 | 3 | 0 | 36.045 | 36.54 | 34.261 | 34.964 | 13.047 | 24.112 | 4.145 | 0 | 0 | 58.107 | 54.369 | 42.815 | 19.54 | 0 | 0 | 56.314 | 30.81 | [5 empty] | 0 | 1.081 | 7 | 5.3894 | 5.0477 | 2.8881 | 2.6087 | 2.439 | 45.2551
02/28/09 | 21:53 | 0 | 17.016 | 0 | 3 | 0 | 35.289 | 36.347 | 33.761 | 34.208 | 12.401 | 24.011 | 4.088 | 0 | 0 | 58.08 | 54.317 | 42.786 | 19.488 | 0 | 0 | 56.264 | 30.781 | [5 empty] | 0 | 1.081 | 8 | 5.406 | 5.0634 | 2.8888 | 2.6087 | 2.4547 | 45.408
02/28/09 | 21:54 | 0 | 17.072 | 0 | 3 | 0 | 34.613 | 35.646 | 33.321 | 33.79 | 11.714 | 23.991 | 4.245 | 0 | 0 | 58.062 | 54.345 | 42.791 | 19.518 | 0 | 0 | 56.268 | 30.835 | [5 empty] | 0 | 0.823 | 9 | 5.3603 | 5.02 | 2.8869 | 2.6087 | 2.4113 | 44.9846
02/28/09 | 21:55 | 0 | 17.042 | 0 | 3 | 0 | 40.836 | 34.935 | 32.938 | 33.268 | 29.168 | 24.011 | 4.088 | 0 | 0 | 57.991 | 54.294 | 42.717 | 19.488 | 0 | 0 | 56.309 | 30.757 | [5 empty] | 0 | 7.568 | 10 | 5.406 | 5.0634 | 2.8888 | 2.6087 | 2.4547 | 45.408
02/28/09 | 21:56 | 0 | 17.042 | 0 | 3 | 0 | 50.648 | 40.482 | 32.752 | 32.893 | 31.166 | 23.938 | 4.137 | 2 | 0 | 57.991 | 54.271 | 42.717 | 19.51 | 0 | 0 | 56.309 | 30.806 | [5 empty] | 0 | 17.755 | 11 | 5.3917 | 5.0499 | 2.8882 | 2.6087 | 2.4412 | 45.2766
02/28/09 | 21:57 | 1 | 17.072 | 0 | 3 | 0 | 52.259 | 50.606 | 32.639 | 32.802 | 32.304 | 23.967 | 4.119 | 1 | 0 | 57.95 | 54.299 | 42.697 | 19.54 | 0 | 0 | 56.291 | 30.859 | [5 empty] | 17.072 | 19.457 | 12 | 5.3969 | 5.0549 | 2.8884 | 2.6087 | 2.4462 | 45.325
02/28/09 | 21:58 | 0 | 17.042 | 0 | 3 | 0 | 52.574 | 52.345 | 32.61 | 32.656 | 32.914 | 23.891 | 4.137 | 2 | 0 | 57.923 | 54.226 | 42.669 | 19.463 | 0 | 0 | 56.197 | 30.852 | [5 empty] | 0 | 19.918 | 13 | 5.3917 | 5.0499 | 2.8882 | 2.6087 | 2.4412 | 45.2766
02/28/09 | 21:59 | 0 | 17.042 | 0 | 3 | 0 | 52.803 | 52.712 | 32.493 | 32.493 | 32.996 | 23.925 | 4.48 | 1 | 0 | 57.998 | 54.28 | 42.724 | 19.546 | 0 | 0 | 56.27 | 30.936 | [5 empty] | 0 | 20.31 | 14 | 5.2918 | 4.9549 | 2.8841 | 2.6087 | 2.3462 | 44.3371
02/28/09 | 22:00 | 0 | 17.092 | 0 | 2 | 0 | 53.057 | 53.01 | 32.634 | 32.541 | 33.574 | 23.94 | 4.47 | 2 | 0 | 57.968 | 54.226 | 42.717 | 19.538 | 0 | 0 | 56.241 | 30.879 | [5 empty] | 0 | 20.516 | 15 | 5.2947 | 4.9577 | 2.8842 | 2.6087 | 2.349 | 44.365
02/28/09 | 22:01 | 1 | 17.069 | 1 | 3 | 0 | 53.4 | 53.262 | 32.847 | 32.589 | 34.208 | 23.94 | 4.395 | 2 | 0 | 57.945 | 54.25 | 42.671 | 19.563 | 0 | 0 | 56.309 | 30.879 | [5 empty] | 17.069 | 20.811 | 16 | 5.3166 | 4.9785 | 2.8851 | 2.6087 | 2.3698 | 44.5732
02/28/09 | 22:02 | 0 | 17.125 | 0 | 2 | 0 | 53.636 | 53.682 | 33.065 | 32.854 | 34.359 | 24.045 | 4.302 | 1 | 0 | 57.998 | 54.28 | 42.772 | 19.596 | 0 | 0 | 56.316 | 30.936 | [5 empty] | 0 | 20.782 | 17 | 5.3437 | 5.0042 | 2.8862 | 2.6087 | 2.3955 | 44.829
02/28/09 | 22:03 | 0 | 17.117 | 0 | 3 | 0 | 53.974 | 53.881 | 33.34 | 33.058 | 34.845 | 24.014 | 4.243 | 2 | 0 | 58.014 | 54.25 | 42.717 | 19.563 | 0 | 0 | 56.286 | 30.928 | [5 empty] | 0 | 20.916 | 18 | 5.3608 | 5.0205 | 2.8869 | 2.6087 | 2.4118 | 44.99
02/28/09 | 22:04 | 0 | 17.117 | 0 | 3 | 0 | 54.25 | 54.226 | 33.598 | 33.292 | 35.127 | 24.06 | 4.294 | 1 | 0 | 57.991 | 54.226 | 42.741 | 19.538 | 0 | 0 | 56.241 | 30.95 | [5 empty] | 0 | 20.958 | 19 | 5.346 | 5.0064 | 2.8863 | 2.6087 | 2.3977 | 44.8509
02/28/09 | 22:05 | 1 | 17.092 | 0 | 2 | 0 | 54.432 | 54.546 | 34.139 | 33.622 | 35.713 | 24.134 | 4.217 | 2 | 0 | 58.034 | 54.226 | 42.788 | 19.538 | 0 | 0 | 56.286 | 30.95 | [5 empty] | 17.092 | 20.81 | 20 | 5.3684 | 5.0277 | 2.8872 | 2.6087 | 2.419 | 45.0606
02/28/09 | 22:06 | 0 | 17.092 | 0 | 3 | 0 | 54.754 | 54.777 | 34.914 | 34.139 | 36.49 | 24.134 | 4.343 | 2 | 0 | 58.034 | 54.226 | 42.834 | 19.563 | 0 | 0 | 56.22 | 30.95 | [5 empty] | 0 | 20.615 | 21 | 5.3317 | 4.9929 | 2.8857 | 2.6087 | 2.3842 | 44.7166
02/28/09 | 22:07 | 0 | 17.092 | 0 | 3 | 1 | 55.188 | 55.05 | 35.596 | 34.89 | 36.911 | 24.254 | 4.294 | 1 | 0 | 57.968 | 54.156 | 42.741 | 19.49 | 0 | 0 | 56.152 | 30.95 | [5 empty] | 0 | 20.298 | 22 | 5.346 | 5.0064 | 2.8863 | 2.6087 | 2.3977 | 44.8509
02/28/09 | 22:08 | 0 | 17.092 | 0 | 2 | 0 | 49.57 | 55.487 | 36.208 | 35.62 | 26.951 | 24.254 | 4.395 | 1 | 0 | 58.057 | 54.203 | 42.834 | 19.513 | 0 | 0 | 56.22 | 30.975 | [5 empty] | 0 | 13.95 | 0 | 5.3166 | 4.9785 | 2.8851 | 2.6087 | 2.3698 | 44.5732
02/28/09 | 22:09 | 0 | 17.092 | 0 | 3 | 0 | 40.437 | 52.322 | 36.584 | 36.184 | 22.591 | 24.303 | 4.318 | 1 | 0 | 58.057 | 54.18 | 42.858 | 19.513 | 0 | 0 | 56.175 | 30.95 | [5 empty] | 0 | 4.253 | 1 | 5.339 | 4.9998 | 2.886 | 2.6087 | 2.3911 | 44.7852
02/28/09 | 22:10 | 0 | 17.092 | 0 | 3 | 0 | 38.251 | 42.035 | 36.794 | 36.536 | 20.058 | 24.327 | 4.369 | 0 | 0 | 58.08 | 54.18 | 42.975 | 19.513 | 0 | 0 | 56.152 | 30.975 | [5 empty] | 0 | 1.715 | 2 | 5.3241 | 4.9857 | 2.8854 | 2.6087 | 2.377 | 44.645
02/28/09 | 22:11 | 0 | 17.087 | 1 | 2 | 0 | 37.753 | 39.141 | 36.906 | 36.813 | 18.248 | 24.345 | 4.464 | 0 | 0 | 58.076 | 54.152 | 42.97 | 19.533 | 0 | 0 | 56.1 | 30.97 | [5 empty] | 0 | 0.94 | 3 | 5.2965 | 4.9594 | 2.8843 | 2.6087 | 2.3507 | 44.3817
02/28/09 | 22:12 | 0 | 17.117 | 0 | 3 | 0 | 37.617 | 38.392 | 36.959 | 37.052 | 17.044 | 24.374 | 4.369 | 0 | 0 | 58.103 | 54.18 | 43.023 | 19.538 | 0 | 0 | 56.152 | 30.999 | [5 empty] | 0 | 0.565 | 4 | 5.3241 | 4.9857 | 2.8854 | 2.6087 | 2.377 | 44.645
02/28/09 | 22:13 | 0 | 17.092 | 0 | 3 | 0 | 37.569 | 38.134 | 36.395 | 37.124 | 16.008 | 24.398 | 4.47 | 0 | 0 | 58.057 | 54.18 | 42.999 | 19.563 | 0 | 0 | 56.175 | 30.975 | [5 empty] | 0 | 0.445 | 5 | 5.2947 | 4.9577 | 2.8842 | 2.6087 | 2.349 | 44.365
02/28/09 | 22:14 | 0 | 17.117 | 0 | 3 | 0 | 37.476 | 38.016 | 35.409 | 36.442 | 15.144 | 24.398 | 4.421 | 0 | 0 | 58.057 | 54.133 | 43.023 | 19.563 | 0 | 0 | 56.152 | 30.999 | [5 empty] | 0 | 1.034 | 6 | 5.309 | 4.9713 | 2.8848 | 2.6087 | 2.3626 | 44.5012
02/28/09 | 22:15 | 0 | 17.092 | 0 | 3 | 0 | 36.842 | 37.875 | 34.727 | 35.431 | 14.007 | 24.303 | 4.369 | 0 | 0 | 58.034 | 54.112 | 42.951 | 19.563 | 0 | 0 | 56.084 | 31.024 | [5 empty] | 0 | 1.411 | 7 | 5.3241 | 4.9857 | 2.8854 | 2.6087 | 2.377 | 44.645
02/28/09 | 22:16 | 0 | 17.117 | 0 | 3 | 0 | 35.854 | 37.217 | 34.256 | 34.703 | 13.341 | 24.327 | 4.395 | 0 | 0 | 58.034 | 54.133 | 43.071 | 19.563 | 0 | 0 | 56.175 | 31.048 | [5 empty] | 0 | 1.151 | 8 | 5.3166 | 4.9785 | 2.8851 | 2.6087 | 2.3698 | 44.5732
02/28/09 | 22:17 | 0 | 17.117 | 0 | 3 | 0 | 35.079 | 36.208 | 33.739 | 34.139 | 12.501 | 24.327 | 4.369 | 0 | 0 | 57.968 | 54.156 | 42.999 | 19.538 | 0 | 0 | 56.128 | 31.024 | [5 empty] | 0 | 0.94 | 9 | 5.3241 | 4.9857 | 2.8854 | 2.6087 | 2.377 | 44.645
02/28/09 | 22:18 | 0 | 17.117 | 0 | 3 | 0 | 43.047 | 35.431 | 33.388 | 33.692 | 30.254 | 24.278 | 4.343 | 0 | 0 | 57.968 | 54.112 | 42.999 | 19.538 | 0 | 0 | 56.128 | 31.073 | [5 empty] | 0 | 9.355 | 10 | 5.3317 | 4.9929 | 2.8857 | 2.6087 | 2.3842 | 44.7166
02/28/09 | 22:19 | 1 | 17.117 | 0 | 3 | 0 | 51.176 | 42.552 | 33.129 | 33.316 | 32.517 | 24.229 | 4.446 | 2 | 0 | 57.945 | 54.089 | 42.951 | 19.563 | 0 | 0 | 56.105 | 31.048 | [5 empty] | 17.117 | 17.86 | 11 | 5.3017 | 4.9643 | 2.8845 | 2.6087 | 2.3557 | 44.4318
02/28/09 | 22:20 | 0 | 17.082 | 0 | 4 | 0 | 52.312 | 51.234 | 32.952 | 33.118 | 32.694 | 24.219 | 4.382 | 1 | 0 | 57.87 | 54.079 | 42.918 | 19.551 | 0 | 0 | 56.119 | 31.012 | [5 empty] | 0 | 19.194 | 12 | 5.3204 | 4.9821 | 2.8853 | 2.6087 | 2.3734 | 44.6091
02/28/09 | 22:21 | 0 | 17.082 | 0 | 3 | 0 | 52.658 | 52.473 | 32.907 | 32.952 | 33.306 | 24.17 | 4.305 | 2 | 0 | 57.891 | 54.056 | 42.894 | 19.551 | 0 | 0 | 56.075 | 31.012 | [5 empty] | 0 | 19.706 | 13 | 5.3428 | 5.0034 | 2.8862 | 2.6087 | 2.3947 | 44.8208
02/28/09 | 22:22 | 1 | 17.104 | 1 | 2 | 0 | 52.954 | 52.793 | 32.883 | 32.883 | 33.283 | 24.097 | 4.33 | 1 | 0 | 57.847 | 54.009 | 42.894 | 19.525 | 0 | 0 | 56.075 | 31.036 | [5 empty] | 17.104 | 20.071 | 14 | 5.3355 | 4.9965 | 2.8859 | 2.6087 | 2.3878 | 44.7523
02/28/09 | 22:23 | 0 | 17.082 | 0 | 3 | 0 | 53.391 | 53.185 | 33.024 | 32.883 | 34.01 | 24.097 | 4.508 | 2 | 0 | 57.824 | 53.986 | 42.894 | 19.453 | 0 | 0 | 56.096 | 31.031 | [5 empty] | 0 | 20.508 | 15 | 5.2837 | 4.9472 | 2.8838 | 2.6087 | 2.3385 | 44.2588
02/28/09 | 22:24 | 0 | 17.026 | 0 | 3 | 0 | 53.706 | 53.524 | 33.254 | 32.948 | 34.593 | 24.067 | 4.578 | 2 | 0 | 57.82 | 53.958 | 42.889 | 19.473 | 0 | 0 | 56 | 31.031 | [5 empty] | 0 | 20.758 | 16 | 5.2633 | 4.9278 | 2.883 | 2.6087 | 2.3191 | 44.0621
02/28/09 | 22:25 | 0 | 17.082 | 0 | 2 | 0 | 54.079 | 53.965 | 33.493 | 33.211 | 34.95 | 24.121 | 4.634 | 1 | 0 | 57.847 | 53.986 | 42.894 | 19.453 | 0 | 0 | 55.958 | 31.085 | [5 empty] | 0 | 20.868 | 17 | 5.247 | 4.9123 | 2.8823 | 2.6087 | 2.3036 | 43.9036
02/28/09 | 22:26 | 1 | 17.104 | 0 | 3 | 0 | 54.446 | 54.399 | 33.775 | 33.565 | 35.844 | 24.17 | 4.634 | 2 | 0 | 57.847 | 54.033 | 42.872 | 19.525 | 0 | 0 | 55.958 | 31.085 | [5 empty] | 17.104 | 20.881 | 18 | 5.247 | 4.9123 | 2.8823 | 2.6087 | 2.3036 | 43.9036
02/28/09 | 22:27 | 0 | 17.074 | 0 | 3 | 0 | 54.67 | 54.67 | 34.029 | 33.723 | 36.308 | 24.092 | 4.781 | 1 | 0 | 57.863 | 53.958 | 42.913 | 19.447 | 0 | 0 | 55.93 | 31.08 | [5 empty] | 0 | 20.947 | 19 | 5.2042 | 4.8716 | 2.8806 | 2.6087 | 2.2629 | 43.4829
02/28/09 | 22:28 | 0 | 17.026 | 0 | 2 | 0 | 54.854 | 55.036 | 34.593 | 34.077 | 36.356 | 24.166 | 4.529 | 2 | 0 | 57.863 | 53.981 | 42.889 | 19.495 | 0 | 0 | 55.93 | 31.056 | [5 empty] | 0 | 20.777 | 20 | 5.2776 | 4.9414 | 2.8836 | 2.6087 | 2.3327 | 44.2
02/28/09 | 22:29 | 0 | 17.026 | 0 | 3 | 0 | 55.013 | 55.174 | 35.11 | 34.569 | 37.296 | 24.19 | 4.529 | 1 | 0 | 57.843 | 53.981 | 42.913 | 19.495 | 0 | 0 | 55.886 | 31.08 | [5 empty] | 0 | 20.444 | 21 | 5.2776 | 4.9414 | 2.8836 | 2.6087 | 2.3327 | 44.2
02/28/09 | 22:30 | 1 | 17.026 | 0 | 3 | 1 | 55.403 | 55.382 | 35.603 | 35.182 | 37.978 | 24.237 | 4.503 | 2 | 0 | 57.863 | 53.958 | 42.937 | 19.473 | 0 | 0 | 55.909 | 31.105 | [5 empty] | 17.026 | 20.221 | 22 | 5.2851 | 4.9486 | 2.8839 | 2.6087 | 2.3399 | 44.2728
02/28/09 | 22:31 | 0 | 17.052 | 0 | 2 | 0 | 46.69 | 55.748 | 36.122 | 35.698 | 26.309 | 24.335 | 4.603 | 1 | 0 | 57.863 | 53.958 | 42.961 | 19.447 | 0 | 0 | 55.862 | 31.127 | [5 empty] | 0 | 10.992 | 0 | 5.256 | 4.9209 | 2.8827 | 2.6087 | 2.3122 | 43.9915
02/28/09 | 22:32 | 0 | 17.074 | 1 | 3 | 0 | 39.693 | 49.372 | 36.332 | 36.122 | 22.55 | 24.31 | 4.629 | 0 | 0 | 57.932 | 53.958 | 43.054 | 19.473 | 0 | 0 | 55.953 | 31.105 | [5 empty] | 0 | 3.571 | 1 | 5.2484 | 4.9137 | 2.8824 | 2.6087 | 2.305 | 43.9178
02/28/09 | 22:33 | 0 | 17.074 | 0 | 3 | 0 | 38.002 | 40.939 | 36.38 | 36.426 | 20.792 | 24.381 | 4.503 | 1 | 0 | 57.909 | 53.937 | 43.03 | 19.495 | 0 | 0 | 55.977 | 31.08 | [5 empty] | 0 | 1.576 | 2 | 5.2851 | 4.9486 | 2.8839 | 2.6087 | 2.3399 | 44.2728
02/28/09 | 22:34 | 0 | 17.052 | 0 | 3 | 0 | 37.531 | 38.753 | 36.215 | 36.45 | 19.249 | 24.381 | 4.503 | 0 | 0 | 57.932 | 53.937 | 43.102 | 19.473 | 0 | 0 | 55.886 | 31.056 | [5 empty] | 0 | 1.081 | 3 | 5.2851 | 4.9486 | 2.8839 | 2.6087 | 2.3399 | 44.2728
02/28/09 | 22:35 | 0 | 17.074 | 0 | 3 | 0 | 37.203 | 38.143 | 36.026 | 36.402 | 17.939 | 24.43 | 4.451 | 0 | 0 | 57.886 | 53.89 | 43.102 | 19.473 | 0 | 0 | 55.886 | 31.031 | [5 empty] | 0 | 0.801 | 4 | 5.3003 | 4.963 | 2.8845 | 2.6087 | 2.3543 | 44.4179
02/28/09 | 22:36 | 0 | 17.104 | 0 | 3 | 0 | 36.949 | 37.724 | 35.256 | 36.196 | 16.712 | 24.484 | 4.534 | 0 | 0 | 57.959 | 53.942 | 43.154 | 19.503 | 0 | 0 | 55.914 | 31.134 | [5 empty] | 0 | 0.753 | 5 | 5.2761 | 4.94 | 2.8835 | 2.6087 | 2.3313 | 44.1859
02/28/09 | 22:37 | 0 | 17.052 | 0 | 3 | 0 | 36.567 | 37.32 | 34.38 | 35.251 | 15.397 | 24.43 | 4.603 | 0 | 0 | 57.843 | 53.89 | 43.054 | 19.447 | 0 | 0 | 55.792 | 31.056 | [5 empty] | 0 | 1.316 | 6 | 5.256 | 4.9209 | 2.8827 | 2.6087 | 2.3122 | 43.9915
02/28/09 | 22:38 | 0 | 17.082 | 0 | 3 | 0 | 35.727 | 36.902 | 33.799 | 34.364 | 14.367 | 24.411 | 4.482 | 0 | 0 | 57.891 | 53.895 | 43.083 | 19.478 | 0 | 0 | 55.776 | 31.11 | [5 empty] | 0 | 1.363 | 7 | 5.2912 | 4.9544 | 2.8841 | 2.6087 | 2.3457 | 44.3315
02/28/09 | 22:39 | 0 | 17.082 | 0 | 4 | 0 | 34.809 | 36.031 | 33.283 | 33.751 | 13.132 | 24.435 | 4.761 | 0 | 0 | 57.847 | 53.848 | 43.013 | 19.503 | 0 | 0 | 55.776 | 31.085 | [5 empty] | 0 | 1.058 | 8 | 5.21 | 4.8772 | 2.8808 | 2.6087 | 2.2685 | 43.5405
02/28/09 | 22:40 | 0 | 17.011 | 0 | 3 | 0 | 34.036 | 35.022 | 32.72 | 33.189 | 12.396 | 24.244 | 4.513 | 0 | 0 | 57.777 | 53.801 | 43.035 | 19.43 | 0 | 0 | 55.727 | 31.014 | [5 empty] | 0 | 0.847 | 9 | 5.2822 | 4.9458 | 2.8837 | 2.6087 | 2.3371 | 44.2448
02/28/09 | 22:41 | 0 | 17.011 | 0 | 3 | 0 | 45.364 | 34.318 | 32.291 | 32.697 | 31.303 | 24.173 | 4.462 | 0 | 0 | 57.733 | 53.778 | 42.989 | 19.43 | 0 | 0 | 55.727 | 31.014 | [5 empty] | 0 | 12.667 | 10 | 5.2971 | 4.9599 | 2.8843 | 2.6087 | 2.3512 | 44.3873
02/28/09 | 22:42 | 0 | 17.044 | 0 | 3 | 0 | 50.828 | 45.852 | 32.081 | 32.37 | 32.37 | 24.254 | 4.495 | 2 | 0 | 57.717 | 53.808 | 42.973 | 19.463 | 0 | 0 | 55.757 | 31.07 | [5 empty] | 0 | 18.458 | 11 | 5.2875 | 4.9508 | 2.884 | 2.6087 | 2.3421 | 44.2952
02/28/09 | 22:43 | 1 | 17.011 | 0 | 4 | 0 | 51.853 | 51.073 | 31.978 | 32.073 | 33.096 | 24.124 | 4.614 | 2 | 0 | 57.688 | 53.801 | 42.941 | 19.407 | 0 | 0 | 55.75 | 31.038 | [5 empty] | 17.011 | 19.78 | 12 | 5.2528 | 4.9178 | 2.8826 | 2.6087 | 2.3091 | 43.9603
02/28/09 | 22:44 | 0 | 17.011 | 1 | 3 | 0 | 52.471 | 52.058 | 32.027 | 32.002 | 33.306 | 24.124 | 4.488 | 1 | 0 | 57.642 | 53.734 | 42.894 | 19.407 | 0 | 0 | 55.75 | 31.085 | [5 empty] | 0 | 20.469 | 13 | 5.2895 | 4.9527 | 2.884 | 2.6087 | 2.344 | 44.3147
02/28/09 | 22:45 | 0 | 17.011 | 0 | 3 | 0 | 52.471 | 52.632 | 32.147 | 32.027 | 33.448 | 24.077 | 4.387 | 2 | 0 | 57.619 | 53.755 | 42.894 | 19.43 | 0 | 0 | 55.75 | 31.063 | [5 empty] | 0 | 20.444 | 14 | 5.3189 | 4.9807 | 2.8852 | 2.6087 | 2.372 | 44.5953
02/28/09 | 22:46 | 0 | 17.011 | 0 | 3 | 0 | 52.289 | 52.723 | 32.412 | 32.147 | 33.541 | 24.004 | 4.312 | 2 | 0 | 57.619 | 53.71 | 42.872 | 19.407 | 0 | 0 | 55.75 | 31.063 | [5 empty] | 0 | 20.142 | 15 | 5.3407 | 5.0014 | 2.8861 | 2.6087 | 2.3927 | 44.8017
02/28/09 | 22:47 | 1 | 17.034 | 0 | 3 | 0 | 52.196 | 52.632 | 32.742 | 32.387 | 33.988 | 24.028 | 4.361 | 1 | 0 | 57.619 | 53.71 | 42.824 | 19.382 | 0 | 0 | 55.704 | 31.063 | [5 empty] | 17.034 | 19.809 | 16 | 5.3265 | 4.9879 | 2.8855 | 2.6087 | 2.3792 | 44.667
02/28/09 | 22:48 | 0 | 16.986 | 0 | 2 | 0 | 52.31 | 52.541 | 32.979 | 32.72 | 34.388 | 24.077 | 4.439 | 2 | 0 | 57.619 | 53.71 | 42.848 | 19.407 | 0 | 0 | 55.704 | 31.038 | [5 empty] | 0 | 19.59 | 17 | 5.3038 | 4.9663 | 2.8846 | 2.6087 | 2.3576 | 44.4513
02/28/09 | 22:49 | 0 | 17.011 | 0 | 3 | 0 | 52.632 | 52.679 | 33.283 | 33 | 35.139 | 24.028 | 4.513 | 1 | 0 | 57.642 | 53.687 | 42.872 | 19.407 | 0 | 0 | 55.774 | 31.085 | [5 empty] | 0 | 19.632 | 18 | 5.2822 | 4.9458 | 2.8837 | 2.6087 | 2.3371 | 44.2448
02/28/09 | 22:50 | 0 | 17.011 | 0 | 3 | 0 | 52.838 | 53.022 | 33.682 | 33.306 | 35.445 | 24.053 | 4.336 | 2 | 0 | 57.665 | 53.71 | 42.872 | 19.455 | 0 | 0 | 55.82 | 31.085 | [5 empty] | 0 | 19.532 | 19 | 5.3338 | 4.9948 | 2.8858 | 2.6087 | 2.3861 | 44.7358
02/28/09 | 22:51 | 1 | 17.011 | 0 | 3 | 0 | 53.136 | 53.251 | 34.27 | 33.73 | 36.127 | 24.077 | 4.312 | 2 | 0 | 57.642 | 53.687 | 42.872 | 19.382 | 0 | 0 | 55.841 | 31.063 | [5 empty] | 17.011 | 19.406 | 20 | 5.3407 | 5.0014 | 2.8861 | 2.6087 | 2.3927 | 44.8017
02/28/09 | 22:52 | 0 | 17.011 | 0 | 3 | 0 | 53.503 | 53.503 | 34.88 | 34.364 | 36.502 | 24.099 | 4.287 | 1 | 0 | 57.642 | 53.687 | 42.894 | 19.43 | 0 | 0 | 55.774 | 31.11 | [5 empty] | 0 | 19.139 | 21 | 5.348 | 5.0084 | 2.8864 | 2.6087 | 2.3997 | 44.8701
02/28/09 | 22:53 | 0 | 16.986 | 1 | 3 | 1 | 54.03 | 53.848 | 35.445 | 35.045 | 37.418 | 24.077 | 4.261 | 2 | 0 | 57.665 | 53.664 | 42.965 | 19.407 | 0 | 0 | 55.704 | 31.085 | [5 empty] | 0 | 18.985 | 22 | 5.3556 | 5.0156 | 2.8867 | 2.6087 | 2.4069 | 44.941
02/28/09 | 22:54 | 1 | 16.986 | 0 | 2 | 0 | 54.651 | 54.397 | 35.82 | 35.61 | 38.241 | 24.148 | 4.209 | 1 | 0 | 57.688 | 53.664 | 42.989 | 19.407 | 0 | 0 | 55.727 | 31.085 | [5 empty] | 16.986 | 19.041 | 0 | 5.3707 | 5.0299 | 2.8873 | 2.6087 | 2.4213 | 45.0823
02/28/09 | 22:55 | 0 | 17.011 | 0 | 3 | 0 | 55.223 | 54.994 | 36.103 | 35.986 | 38.875 | 24.148 | 4.287 | 2 | 0 | 57.71 | 53.664 | 42.989 | 19.382 | 0 | 0 | 55.683 | 31.085 | [5 empty] | 0 | 19.237 | 1 | 5.348 | 5.0084 | 3.2777 | 3 | 2.0084 | 37.5533
02/28/09 | 22:56 | 0 | 16.986 | 0 | 3 | 0 | 51.141 | 55.589 | 36.22 | 36.196 | 30.654 | 24.197 | 4.209 | 1 | 0 | 57.665 | 53.664 | 43.035 | 19.382 | 0 | 0 | 55.704 | 31.134 | [5 empty] | 0 | 14.945 | 2 | 5.3707 | 5.0299 | 3.2786 | 3 | 2.0299 | 37.7965
02/28/09 | 22:57 | 0 | 17.011 | 0 | 3 | 0 | 41.274 | 52.77 | 36.385 | 36.337 | 25.232 | 24.244 | 4.184 | 1 | 0 | 57.688 | 53.617 | 43.059 | 19.382 | 0 | 0 | 55.704 | 31.134 | [5 empty] | 0 | 4.937 | 3 | 5.378 | 5.0369 | 3.2789 | 3 | 2.0369 | 37.874
02/28/09 | 22:58 | 0 | 16.986 | 0 | 3 | 0 | 38.595 | 42.473 | 36.502 | 36.433 | 21.498 | 24.269 | 4.287 | 0 | 0 | 57.688 | 53.617 | 43.13 | 19.357 | 0 | 0 | 55.683 | 31.11 | [5 empty] | 0 | 0.73 | 4 | 5.3699 | 5.0291 | 3.2786 | 3 | 2.0291 | 37.7871
02/28/09 | 22:59 | 0 | 17.011 | 0 | 3 | 0 | 37.796 | 39.394 | 36.574 | 36.619 | 19.357 | 24.318 | 4.287 | 0 | 0 | 57.688 | 53.617 | 43.152 | 19.382 | 0 | 0 | 55.704 | 31.11 | [5 empty] | 0 | 0.565 | 5 | 5.3993 | 5.0571 | 3.2798 | 3 | 2.0571 | 38.0991
02/28/09 | 23:00 | 0 | 17.014 | 0 | 3 | 0 | 37.471 | 38.435 | 36.531 | 36.741 | 18.595 | 24.298 | 4.212 | 0 | 0 | 57.738 | 53.647 | 43.205 | 19.41 | 0 | 0 | 55.687 | 31.139 | [5 empty] | 0 | 0.988 | 6 | 5.4141 | 5.0712 | 3.2804 | 3 | 2.0712 | 38.2553
02/28/09 | 23:01 | 0 | 17.014 | 0 | 3 | 0 | 37.306 | 38.012 | 36.014 | 36.741 | 17.039 | 24.273 | 4.111 | 0 | 0 | 57.717 | 53.647 | 43.228 | 19.41 | 0 | 0 | 55.666 | 31.115 | [5 empty] | 0 | 1.292 | 7 | 5.4141 | 5.0712 | 3.2804 | 3 | 2.0712 | 38.2553
02/28/09 | 23:02 | 0 | 17.014 | 0 | 3 | 0 | 37.119 | 37.729 | 35.144 | 36.131 | 15.905 | 24.32 | 4.06 | 0 | 0 | 57.694 | 53.624 | 43.205 | 19.41 | 0 | 0 | 55.666 | 31.115 | [5 empty] | 0 | 1.057 | 8 | 5.4066 | 5.064 | 3.2801 | 3 | 2.064 | 38.1758
02/28/09 | 23:03 | 0 | 17.014 | 0 | 3 | 0 | 36.483 | 37.471 | 34.534 | 35.191 | 14.892 | 24.298 | 4.06 | 0 | 0 | 57.694 | 53.601 | 43.228 | 19.41 | 0 | 0 | 55.643 | 31.065 | [5 empty] | 0 | 0.751 | 9 | 5.4141 | 5.0712 | 3.2804 | 3 | 2.0712 | 38.2553
02/28/09 | 23:04 | 0 | 17.014 | 0 | 3 | 0 | 35.591 | 36.789 | 34.11 | 34.534 | 13.854 | 24.298 | 4.086 | 0 | 0 | 57.672 | 53.601 | 43.159 | 19.435 | 0 | 0 | 55.711 | 31.139 | [5 empty] | 0 | 7.049 | 10 | 5.424 | 5.0806 | 3.2808 | 3 | 2.0806 | 38.359
02/28/09 | 23:05 | 0 | 17.014 | 1 | 4 | 0 | 34.861 | 35.921 | 33.711 | 34.11 | 12.966 | 24.298 | 4.06 | 0 | 0 | 57.605 | 53.601 | 43.159 | 19.41 | 0 | 0 | 55.734 | 31.139 | [5 empty] | 0 | 16.987 | 11 | 5.4066 | 5.064 | 3.2801 | 3 | 2.064 | 38.1758
02/28/09 | 23:06 | 0 | 16.981 | 0 | 3 | 0 | 40.753 | 35.16 | 33.373 | 33.704 | 30.193 | 24.193 | 4.026 | 0 | 0 | 57.553 | 53.526 | 43.08 | 19.352 | 0 | 0 | 55.657 | 31.156 | [5 empty] | 17.014 | 18.961 | 12 | 5.3699 | 5.0291 | 3.2786 | 3 | 2.0291 | 37.7871
02/28/09 | 23:07 | 0 | 17.039 | 0 | 3 | 0 | 50.368 | 42.102 | 33.218 | 33.381 | 32.392 | 24.129 | 4.086 | 1 | 0 | 57.583 | 53.556 | 43.063 | 19.435 | 0 | 0 | 55.666 | 31.188 | [5 empty] | 0 | 19.607 | 13 | 5.4066 | 5.064 | 3.2801 | 3 | 2.064 | 38.1758
02/28/09 | 23:08 | 1 | 17.014 | 0 | 4 | 0 | 52.179 | 50.688 | 33.005 | 33.218 | 33.218 | 24.104 | 4.212 | 2 | 0 | 57.56 | 53.533 | 43.087 | 19.41 | 0 | 0 | 55.666 | 31.164 | [5 empty] | 0 | 20.138 | 14 | 5.424 | 5.0806 | 3.2808 | 3 | 2.0806 | 38.359
02/28/09 | 23:09 | 0 | 17.014 | 0 | 3 | 0 | 52.66 | 52.408 | 32.912 | 33.053 | 33.594 | 24.08 | 4.086 | 2 | 0 | 57.514 | 53.577 | 43.042 | 19.435 | 0 | 0 | 55.666 | 31.139 | [5 empty] | 17.039 | 20.322 | 15 | 5.4217 | 5.0784 | 3.2807 | 3 | 2.0784 | 38.3346
02/28/09 | 23:10 | 0 | 17.006 | 0 | 3 | 0 | 53.043 | 52.838 | 32.929 | 32.905 | 34.079 | 23.977 | 4.026 | 1 | 0 | 57.484 | 53.479 | 43.011 | 19.352 | 0 | 0 | 55.636 | 31.132 | [5 empty] | 0 | 20.36 | 16 | 5.4366 | 5.0925 | 3.2813 | 3 | 2.0925 | 38.4896
02/28/09 | 23:11 | 1 | 17.039 | 0 | 3 | 0 | 53.258 | 53.281 | 33.029 | 32.936 | 33.9 | 24.031 | 4.034 | 2 | 0 | 57.491 | 53.51 | 43.042 | 19.385 | 0 | 0 | 55.666 | 31.188 | [5 empty] | 0 | 20.062 | 17 | 5.355 | 5.015 | 3.278 | 3 | 2.015 | 37.6283
02/28/09 | 23:12 | 0 | 16.981 | 0 | 2 | 0 | 53.365 | 53.456 | 33.239 | 33.005 | 34.675 | 23.96 | 3.983 | 2 | 0 | 57.491 | 53.51 | 42.994 | 19.385 | 0 | 0 | 55.687 | 31.139 | [5 empty] | 0 | 19.944 | 18 | 5.2985 | 4.9613 | 3.2757 | 3 | 1.9613 | 37.016
02/28/09 | 23:13 | 0 | 17.039 | 0 | 3 | 0 | 53.325 | 53.671 | 33.5 | 33.263 | 35.002 | 24.009 | 4.263 | 1 | 0 | 57.491 | 53.486 | 43.042 | 19.385 | 0 | 0 | 55.62 | 31.164 | [5 empty] | 16.981 | 19.89 | 19 | 5.3279 | 4.9893 | 3.2769 | 3 | 1.9893 | 37.3364
02/28/09 | 23:14 | 0 | 16.981 | 1 | 3 | 0 | 53.365 | 53.64 | 33.632 | 33.421 | 35.911 | 23.903 | 4.457 | 2 | 0 | 57.507 | 53.433 | 43.011 | 19.327 | 0 | 0 | 55.519 | 31.132 | [5 empty] | 0 | 19.815 | 0 | 5.3722 | 5.0313 | 3.2787 | 3 | 2.0313 | 37.812
02/28/09 | 23:15 | 1 | 16.981 | 0 | 3 | 1 | 53.57 | 53.731 | 33.986 | 33.68 | 36.1 | 23.977 | 4.356 | 1 | 0 | 57.507 | 53.433 | 43.056 | 19.352 | 0 | 0 | 55.519 | 31.178 | [5 empty] | 0 | 19.592 | 1 | 5.3579 | 5.0178 | 2.8868 | 2.6087 | 2.4091 | 44.9628
02/28/09 | 23:16 | 0 | 16.981 | 0 | 3 | 0 | 53.846 | 53.96 | 34.55 | 34.031 | 36.665 | 24.023 | 4.204 | 2 | 0 | 57.53 | 53.456 | 43.08 | 19.352 | 0 | 0 | 55.452 | 31.178 | [5 empty] | 0 | 19.234 | 2 | 5.3946 | 5.0526 | 2.8883 | 2.6087 | 2.444 | 45.3035
02/28/09 | 23:17 | 0 | 17.006 | 0 | 3 | 0 | 54.236 | 54.259 | 35.184 | 34.644 | 36.993 | 24.048 | 4.253 | 2 | 0 | 57.553 | 53.456 | 43.08 | 19.377 | 0 | 0 | 55.475 | 31.132 | [5 empty] | 17.029 | 19.195 | 3 | 5.387 | 5.0454 | 2.888 | 2.6087 | 2.4368 | 45.2336
02/28/09 | 23:18 | 0 | 17.006 | 0 | 2 | 0 | 54.511 | 54.625 | 35.794 | 35.277 | 37.629 | 24.048 | 4.127 | 1 | 0 | 57.53 | 53.479 | 43.056 | 19.377 | 0 | 0 | 55.543 | 31.132 | [5 empty] | 0 | 19.297 | 4 | 5.3774 | 5.0363 | 2.8876 | 2.6087 | 2.4276 | 45.1445
02/28/09 | 23:19 | 1 | 17.029 | 0 | 3 | 0 | 55.085 | 54.877 | 36.194 | 35.89 | 38.215 | 24.048 | 4.153 | 2 | 0 | 57.576 | 53.456 | 43.152 | 19.377 | 0 | 0 | 55.519 | 31.156 | [5 empty] | 0 | 10.92 | 5 | 5.3946 | 5.0526 | 2.8883 | 2.6087 | 2.444 | 45.3035
02/28/09 | 23:20 | 0 | 17.039 | 0 | 3 | 0 | 55.687 | 55.459 | 36.531 | 36.39 | 39.42 | 24.129 | 4.186 | 1 | 0 | 57.583 | 53.463 | 43.135 | 19.41 | 0 | 0 | 55.573 | 31.164 | [5 empty] | 0 | 3.667 | 6 | 5.4022 | 5.0598 | 2.8886 | 2.6087 | 2.4511 | 45.3732
02/28/09 | 23:21 | 0 | 17.006 | 0 | 3 | 0 | 47.609 | 56.026 | 36.782 | 36.689 | 29.276 | 24.217 | 4.127 | 1 | 0 | 57.576 | 53.412 | 43.152 | 19.352 | 0 | 0 | 55.566 | 31.132 | [5 empty] | 0 | 1.715 | 7 | 5.4165 | 5.0734 | 2.8892 | 2.6087 | 2.4647 | 45.5041
02/28/09 | 23:22 | 0 | 17.006 | 0 | 3 | 0 | 40.542 | 49.535 | 36.899 | 36.875 | 25.396 | 24.242 | 4.101 | 0 | 0 | 57.596 | 53.412 | 43.221 | 19.352 | 0 | 0 | 55.589 | 31.156 | [5 empty] | 0 | 0.987 | 8 | 5.3646 | 5.0241 | 2.8871 | 2.6087 | 2.4154 | 45.0253
02/28/09 | 23:23 | 0 | 17.006 | 0 | 3 | 0 | 38.755 | 41.576 | 37.04 | 37.04 | 22.216 | 24.288 | 4.052 | 1 | 0 | 57.576 | 53.388 | 43.245 | 19.352 | 0 | 0 | 55.566 | 31.203 | [5 empty] | 0 | 0.612 | 9 | 5.3798 | 5.0385 | 2.8877 | 2.6087 | 2.4298 | 45.1662
02/28/09 | 23:24 | 0 | 16.956 | 0 | 2 | 0 | 38.169 | 39.461 | 37.064 | 37.182 | 19.551 | 24.313 | 4.23 | 0 | 0 | 57.576 | 53.412 | 43.269 | 19.377 | 0 | 0 | 55.519 | 31.203 | [5 empty] | 0 | 0.634 | 10 | 5.3504 | 5.0106 | 2.8865 | 2.6087 | 2.4019 | 44.8919
02/28/09 | 23:25 | 0 | 17.006 | 1 | 3 | 0 | 37.863 | 38.755 | 36.875 | 37.251 | 18.19 | 24.266 | 4.178 | 0 | 0 | 57.576 | 53.433 | 43.269 | 19.377 | 0 | 0 | 55.543 | 31.178 | [5 empty] | 0 | 1.268 | 11 | 5.3579 | 5.0178 | 2.8868 | 2.6087 | 2.4091 | 44.9628
02/28/09 | 23:26 | 0 | 17.006 | 0 | 4 | 0 | 37.722 | 38.404 | 36.124 | 37.088 | 17.079 | 24.288 | 4.279 | 0 | 0 | 57.576 | 53.388 | 43.315 | 19.402 | 0 | 0 | 55.543 | 31.156 | [5 empty] | 0 | 1.318 | 12 | 5.3061 | 4.9685 | 2.8847 | 2.6087 | 2.3598 | 44.4735
02/28/09 | 23:27 | 0 | 17.006 | 0 | 3 | 0 | 37.416 | 38.169 | 35.23 | 36.148 | 16.094 | 24.288 | 4.253 | 0 | 0 | 57.553 | 53.388 | 43.269 | 19.377 | 0 | 0 | 55.543 | 31.178 | [5 empty] | 0 | 0.985 | 13 | 5.3061 | 4.9685 | 2.8847 | 2.6087 | 2.3598 | 44.4735
02/28/09 | 23:28 | 0 | 16.981 | 0 | 3 | 0 | 36.548 | 37.791 | 34.596 | 35.23 | 14.859 | 24.288 | 4.431 | 0 | 0 | 57.53 | 53.365 | 43.291 | 19.352 | 0 | 0 | 55.519 | 31.203 | [5 empty] | 0 | 0.754 | 14 | 5.2912 | 4.9544 | 2.8841 | 2.6087 | 2.3457 | 44.3315
02/28/09 | 23:29 | 0 | 17.006 | 0 | 3 | 0 | 35.629 | 36.899 | 34.148 | 34.644 | 13.796 | 24.193 | 4.431 | 0 | 0 | 57.507 | 53.342 | 43.269 | 19.352 | 0 | 0 | 55.452 | 31.178 | [5 empty] | 0 | 12.026 | 15 | 5.3061 | 4.9685 | 2.8847 | 2.6087 | 2.3598 | 44.4735
02/28/09 | 23:30 | 0 | 17.006 | 0 | 4 | 0 | 34.95 | 35.935 | 33.797 | 34.196 | 12.685 | 24.266 | 4.482 | 0 | 0 | 57.441 | 53.342 | 43.245 | 19.377 | 0 | 0 | 55.498 | 31.178 | [5 empty] | 17.006 | 17.763 | 16 | 5.2837 | 4.9472 | 2.8838 | 2.6087 | 2.3385 | 44.2588
02/28/09 | 23:31 | 0 | 17.006 | 0 | 3 | 0 | 45.775 | 35.277 | 33.421 | 33.749 | 31.902 | 24.097 | 4.431 | 0 | 0 | 57.441 | 53.318 | 43.245 | 19.352 | 0 | 0 | 55.452 | 31.203 | [5 empty] | 0 | 19.261 | 17 | 5.2618 | 4.9264 | 2.8829 | 2.6087 | 2.3177 | 44.048
02/28/09 | 23:32 | 1 | 17.006 | 0 | 3 | 0 | 51.208 | 46.071 | 33.187 | 33.445 | 33.491 | 24.072 | 4.508 | 2 | 0 | 57.418 | 53.295 | 43.152 | 19.352 | 0 | 0 | 55.428 | 31.203 | [5 empty] | 0 | 19.859 | 18 | 5.3061 | 4.9685 | 2.8847 | 2.6087 | 2.3598 | 44.4735
02/28/09 | 23:33 | 0 | 17.006 | 0 | 4 | 0 | 52.448 | 51.554 | 33.07 | 33.187 | 34.01 | 23.977 | 4.583 | 1 | 0 | 57.395 | 53.274 | 43.173 | 19.352 | 0 | 0 | 55.405 | 31.203 | [5 empty] | 0 | 19.883 | 19 | 5.3355 | 4.9965 | 2.8859 | 2.6087 | 2.3878 | 44.7523
02/28/09 | 23:34 | 0 | 16.981 | 0 | 3 | 0 | 52.929 | 52.63 | 33.022 | 33.07 | 34.337 | 23.952 | 4.431 | 2 | 0 | 57.373 | 53.251 | 43.152 | 19.352 | 0 | 0 | 55.428 | 31.178 | [5 empty] | 16.981 | 19.77 | 20 | 5.3279 | 4.9893 | 2.8856 | 2.6087 | 2.3806 | 44.6808
02/28/09 | 23:35 | 0 | 17.006 | 0 | 3 | 0 | 52.905 | 53.113 | 33.091 | 33.022 | 34.572 | 23.977 | 4.33 | 2 | 0 | 57.35 | 53.274 | 43.104 | 19.352 | 0 | 0 | 55.428 | 31.178 | [5 empty] | 0 | 19.674 | 21 | 5.3279 | 4.9893 | 2.8856 | 2.6087 | 2.3806 | 44.6808
02/28/09 | 23:36 | 1 | 16.981 | 1 | 3 | 0 | 52.861 | 53.181 | 33.232 | 33.091 | 34.713 | 23.977 | 4.356 | 1 | 0 | 57.35 | 53.251 | 43.104 | 19.352 | 0 | 0 | 55.452 | 31.203 | [5 empty] | 0 | 19.551 | 22 | 5.277 | 4.9408 | 2.8835 | 2.6087 | 2.3321 | 44.1943
02/28/09 | 23:37 | 0 | 16.981 | 0 | 2 | 0 | 52.861 | 53.181 | 33.491 | 33.187 | 34.785 | 23.928 | 4.356 | 2 | 0 | 57.35 | 53.227 | 43.128 | 19.377 | 0 | 0 | 55.428 | 31.203 | [5 empty] | 0 | 19.639 | 0 | 5.3084 | 4.9707 | 2.8848 | 2.6087 | 2.362 | 44.4957
02/28/09 | 23:38 | 0 | 16.981 | 0 | 3 | 1 | 53.02 | 53.251 | 33.704 | 33.469 | 35.794 | 23.928 | 4.531 | 1 | 0 | 57.373 | 53.251 | 43.152 | 19.377 | 0 | 0 | 55.405 | 31.203 | [5 empty] | 17.006 | 19.679 | 1 | 5.3504 | 5.0106 | 3.0051 | 2.7273 | 2.2833 | 42.6757
02/28/09 | 23:39 | 0 | 17.021 | 0 | 3 | 0 | 53.335 | 53.358 | 33.931 | 33.696 | 36.093 | 23.967 | 4.423 | 2 | 0 | 57.366 | 53.244 | 43.121 | 19.37 | 0 | 0 | 55.398 | 31.195 | [5 empty] | 0 | 19.441 | 2 | 5.3279 | 4.9893 | 3.0042 | 2.7273 | 2.262 | 42.4552
02/28/09 | 23:40 | 1 | 17.006 | 0 | 3 | 0 | 53.617 | 53.708 | 34.22 | 33.938 | 36.452 | 23.903 | 4.279 | 1 | 0 | 57.35 | 53.274 | 43.152 | 19.402 | 0 | 0 | 55.405 | 31.178 | [5 empty] | 0 | 19.149 | 3 | 5.3279 | 4.9893 | 3.0042 | 2.7273 | 2.262 | 42.4552
02/28/09 | 23:41 | 0 | 17.006 | 0 | 3 | 0 | 53.778 | 53.984 | 34.83 | 34.337 | 37.04 | 23.999 | 4.356 | 2 | 0 | 57.395 | 53.227 | 43.128 | 19.402 | 0 | 0 | 55.452 | 31.203 | [5 empty] | 0 | 18.95 | 4 | 5.3204 | 4.9821 | 3.0039 | 2.7273 | 2.2548 | 42.3804
02/28/09 | 23:42 | 0 | 17.029 | 0 | 3 | 0 | 54.075 | 54.191 | 35.512 | 34.926 | 37.722 | 24.048 | 4.356 | 2 | 0 | 57.395 | 53.227 | 43.152 | 19.377 | 0 | 0 | 55.428 | 31.203 | [5 empty] | 17.006 | 19.075 | 5 | 5.3504 | 5.0106 | 3.0051 | 2.7273 | 2.2833 | 42.6757
02/28/09 | 23:43 | 0 | 16.981 | 0 | 2 | 0 | 54.558 | 54.464 | 35.959 | 35.608 | 38.497 | 24.072 | 4.382 | 1 | 0 | 57.395 | 53.227 | 43.173 | 19.352 | 0 | 0 | 55.405 | 31.203 | [5 empty] | 0 | 19.294 | 6 | 5.2985 | 4.9613 | 3.003 | 2.7273 | 2.234 | 42.1633
02/28/09 | 23:44 | 1 | 17.006 | 0 | 3 | 0 | 55.223 | 54.924 | 36.359 | 36.148 | 38.99 | 24.072 | 4.279 | 2 | 0 | 57.389 | 53.197 | 43.166 | 19.319 | 0 | 0 | 55.351 | 31.195 | [5 empty] | 0 | 8.372 | 7 | 5.3579 | 5.0178 | 3.0054 | 2.7273 | 2.2905 | 42.7497
02/28/09 | 23:45 | 0 | 16.981 | 1 | 3 | 0 | 55.818 | 55.543 | 36.617 | 36.524 | 38.028 | 24.048 | 4.457 | 1 | 0 | 57.418 | 53.204 | 43.269 | 19.352 | 0 | 0 | 55.452 | 31.227 | [5 empty] | 0 | 3.079 | 8 | 5.3646 | 5.0241 | 3.0057 | 2.7273 | 2.2969 | 42.815
02/28/09 | 23:46 | 0 | 17.006 | 0 | 3 | 0 | 45.154 | 56.163 | 36.758 | 36.782 | 27.782 | 24.168 | 4.253 | 1 | 0 | 57.441 | 53.204 | 43.269 | 19.352 | 0 | 0 | 55.382 | 31.227 | [5 empty] | 0 | 1.574 | 9 | 5.3504 | 5.0106 | 3.0051 | 2.7273 | 2.2833 | 42.6757
02/28/09 | 23:47 | 0 | 17.006 | 0 | 3 | 0 | 39.978 | 46.874 | 36.923 | 36.899 | 24.531 | 24.288 | 4.23 | 0 | 0 | 57.418 | 53.204 | 43.315 | 19.352 | 0 | 0 | 55.337 | 31.178 | [5 empty] | 0 | 0.846 | 10 | 5.4022 | 5.0598 | 3.0072 | 2.7273 | 2.3326 | 43.1782
02/28/09 | 23:48 | 0 | 17.029 | 0 | 3 | 0 | 38.545 | 40.87 | 37.04 | 36.971 | 21.086 | 24.266 | 4.279 | 0 | 0 | 57.441 | 53.181 | 43.339 | 19.352 | 0 | 0 | 55.291 | 31.203 | [5 empty] | 0 | 0.61 | 11 | 5.3946 | 5.0526 | 3.0069 | 2.7273 | 2.3254 | 43.1054
02/28/09 | 23:49 | 0 | 17.006 | 0 | 2 | 0 | 38.028 | 39.272 | 36.993 | 37.182 | 19.674 | 24.288 | 4.101 | 1 | 0 | 57.418 | 53.204 | 43.315 | 19.402 | 0 | 0 | 55.361 | 31.252 | [5 empty] | 0 | 0.727 | 12 | 5.3355 | 4.9965 | 3.0045 | 2.7273 | 2.2692 | 42.5299
02/28/09 | 23:50 | 0 | 17.006 | 0 | 4 | 0 | 37.815 | 38.638 | 36.806 | 37.205 | 17.549 | 24.288 | 4.127 | 0 | 0 | 57.441 | 53.181 | 43.362 | 19.352 | 0 | 0 | 55.361 | 31.252 | [5 empty] | 0 | 1.316 | 13 | 5.3798 | 5.0385 | 3.0063 | 2.7273 | 2.3113 | 42.962
02/28/09 | 23:51 | 0 | 16.981 | 0 | 3 | 0 | 37.65 | 38.332 | 35.89 | 36.923 | 16.044 | 24.288 | 4.33 | 0 | 0 | 57.395 | 53.181 | 43.386 | 19.377 | 0 | 0 | 55.337 | 31.298 | [5 empty] | 0 | 1.223 | 14 | 5.4022 | 5.0598 | 3.0072 | 2.7273 | 2.3326 | 43.1782
02/28/09 | 23:52 | 0 | 16.981 | 0 | 3 | 0 | 37.251 | 38.098 | 35.112 | 35.935 | 14.711 | 24.266 | 4.178 | 0 | 0 | 57.395 | 53.136 | 43.386 | 19.352 | 0 | 0 | 55.314 | 31.276 | [5 empty] | 0 | 0.918 | 15 | 5.3527 | 5.0128 | 3.0052 | 2.7273 | 2.2855 | 42.6985
02/28/09 | 23:53 | 0 | 16.981 | 0 | 3 | 0 | 36.335 | 37.581 | 34.596 | 35.112 | 13.944 | 24.266 | 4.101 | 0 | 0 | 57.373 | 53.157 | 43.362 | 19.352 | 0 | 0 | 55.291 | 31.298 | [5 empty] | 0 | 0.775 | 16 | 5.4188 | 5.0756 | 3.0079 | 2.7273 | 2.3483 | 43.3372
02/28/09 | 23:54 | 0 | 16.949 | 0 | 3 | 0 | 35.459 | 36.658 | 34.096 | 34.541 | 12.604 | 24.234 | 4.271 | 0 | 0 | 57.32 | 53.083 | 43.307 | 19.294 | 0 | 0 | 55.284 | 31.291 | [5 empty] | 0 | 14.203 | 17 | 5.3527 | 5.0128 | 3.0052 | 2.7273 | 2.2855 | 42.6985
02/28/09 | 23:55 | 0 | 16.974 | 0 | 4 | 0 | 34.823 | 35.763 | 33.696 | 34.048 | 25.198 | 24.161 | 4.044 | 0 | 0 | 57.297 | 53.059 | 43.284 | 19.294 | 0 | 0 | 55.284 | 31.291 | [5 empty] | 16.981 | 18.268 | 18 | 5.3946 | 5.0526 | 3.0069 | 2.7273 | 2.3254 | 43.1054
02/28/09 | 23:56 | 0 | 16.974 | 0 | 3 | 0 | 47.875 | 35.364 | 33.366 | 33.672 | 31.99 | 24.09 | 4.271 | 0 | 0 | 57.231 | 53.083 | 43.238 | 19.294 | 0 | 0 | 55.26 | 31.267 | [5 empty] | 0 | 19.833 | 19 | 5.4089 | 5.0662 | 3.0075 | 2.7273 | 2.3389 | 43.2425
02/28/09 | 23:57 | 1 | 16.981 | 1 | 3 | 0 | 51.713 | 48.412 | 33.208 | 33.445 | 33.163 | 24.048 | 4.127 | 2 | 0 | 57.261 | 53.113 | 43.197 | 19.377 | 0 | 0 | 55.267 | 31.276 | [5 empty] | 2875.5515 | 8.5524 | 20 | 3.9383 | 3.6684 | 3.0075 | 2.7273 | 0.94108 | 23.8955
02/28/09 | 23:58 | 0 | 17.006 | 0 | 4 | 0 | 52.63 | 51.988 | 33.139 | 33.256 | 34.01 | 23.977 | 4.078 | 1 | 0 | 57.238 | 53.066 | 43.173 | 19.352 | 0 | 0 | 55.267 | 31.298 | [5 empty] | 0 | 0 | 21 | 6.5964 | 6.195 | 2.9479 | 2.7273 | 3.4677 | 52.57
02/28/09 | 23:59 | 0 | 16.981 | 0 | 3 | 0 | 53.02 | 52.884 | 33.091 | 33.187 | 34.196 | 23.928 | 4.078 | 2 | 0 | 57.192 | 53.066 | 43.152 | 19.377 | 0 | 0 | 55.223 | 31.298 | [5 empty] | #REF! | #VALUE! | 0 | #VALUE! | #VALUE! | 3.0556 | 2.7273 | #VALUE! | #VALUE!
02/28/09 | 1440 | 167 | 17.2189 | 1.32 | 4260 | 47 | 40.529 |  |  | 31.9765 | 25.5207 | 23.8877 | 9.1281 | 977 | 1 |  |  |  | 19.7618 | 6 | 0 |  |  | 3.983 | 23:12 | 14.759 | 12:53 | 10.776 | #REF!
|  | 1 | [29 empty] | #VALUE! | #VALUE! |  | 48 | #VALUE! | #VALUE!