## Therm118
Windmill Logger - THERMAL2.IMS
File opened at 00:00:01 Sun 17 May 2009
File closed at 00:00:01 Mon 18 May 2009
Date | Time | Boiler_Gas | Gas_MeterT | Boiler_Elec | Boiler_Flow | Boiler_Heat | Boiler_FlowT | Rads_In | Rads_Out | Boiler_Retur | Flue_Gas | Kitchen | Outside | Rain_Gauge | DHW_Coil_Hea | DHW_Coil_In | DHW_Cylinder | DHW_Coil_Out | DHW_Ambient | DHW_Flow | DHW_Heat | DHW_Out | DHW_In | OT min | t OT min | OT max | t OT max | T swing | Wtd._Meter_T | Delta T | Time Interval | T.H. Plus | W.H.L + | Total Heat | Water Ht. | Gain + | Gain + %
Days | Secs | cubic_feet | Celsius | kWh | litres | kWh | Celsius | Celsius | Celsius | Celsius | Celsius | Celsius | Celsius | events | kWh | Celsius | Celsius | Celsius | Celsius | litres | kWh | Celsius | Celsius | Celsius | hh:mm:ss | Celsius | hh:mm:ss | Kelvin | Celsius |  | Minutes | kW | kW | kW | kW | kW | %
05/17/09 | 0:00 | 0 | 18.653 | 0 | 1 | 0 | 48.081 | 53.423 | 28.255 | 27.75 | 33.388 | 25.269 | 10.48 | 1 | 0 | 56.332 | 52.852 | 46.407 | 21.63 | 0 | 0 | 52.943 | 33.952 | [5 empty] | 0 | 20.331 | 0 | 3.5446 | 3.2941 | 0.20464 | 0 | 3.2941 | 92.9333
05/17/09 | 0:01 | 0 | 18.653 | 0 | 1 | 0 | 59.315 | 51.727 | 28.376 | 27.772 | 24.376 | 25.291 | 10.503 | 1 | 0 | 56.332 | 52.852 | 46.431 | 21.581 | 0 | 0 | 52.943 | 33.952 | [5 empty] | 0 | 31.543 | 1 | 3.5379 | 3.2878 | 8.7758 | 8.5714 | -5.2837 | -149.3434
05/17/09 | 0:02 | 0 | 18.653 | 0 | 0 | 0 | 50.97 | 54.938 | 28.471 | 27.846 | 32.967 | 25.291 | 10.503 | 0 | 0 | 56.355 | 52.828 | 46.407 | 21.606 | 0 | 0 | 52.896 | 33.952 | [5 empty] | 0 | 23.124 | 2 | 3.5379 | 3.2878 | 8.7758 | 8.5714 | -5.2837 | -149.3434
05/17/09 | 0:03 | 1 | 18.653 | 0 | 1 | 0 | 59.023 | 52.072 | 28.545 | 27.966 | 25.051 | 25.34 | 10.553 | 1 | 0 | 56.332 | 52.828 | 46.407 | 21.606 | 0 | 0 | 52.896 | 33.928 | [5 empty] | 18.653 | 31.057 | 3 | 3.5234 | 3.2739 | 8.7752 | 8.5714 | -5.2975 | -150.3533
05/17/09 | 0:04 | 0 | 18.676 | 0 | 1 | 0 | 57.879 | 53.813 | 28.569 | 28.015 | 30.497 | 25.34 | 10.553 | 1 | 0 | 56.309 | 52.828 | 46.407 | 21.63 | 0 | 0 | 52.852 | 33.928 | [5 empty] | 0 | 29.864 | 4 | 3.5234 | 3.2739 | 8.7752 | 8.5714 | -5.2975 | -150.3533
05/17/09 | 0:05 | 0 | 18.605 | 0 | 1 | 0 | 52.301 | 54.707 | 28.64 | 28.111 | 29.942 | 25.365 | 10.503 | 0 | 0 | 56.309 | 52.782 | 46.452 | 21.581 | 0 | 0 | 52.852 | 33.928 | [5 empty] | 0 | 24.19 | 5 | 3.5379 | 3.2878 | 8.7758 | 8.5714 | -5.2837 | -149.3434
05/17/09 | 0:06 | 0 | 18.63 | 0 | 1 | 1 | 59.604 | 53.332 | 28.714 | 28.16 | 23.557 | 25.365 | 10.553 | 1 | 0 | 56.332 | 52.805 | 46.431 | 21.581 | 0 | 0 | 52.828 | 33.976 | [5 empty] | 0 | 31.444 | 6 | 3.5234 | 3.2739 | 8.7752 | 8.5714 | -5.2975 | -150.3533
05/17/09 | 0:07 | 0 | 18.522 | 1 | 0 | 0 | 52.59 | 55.183 | 28.633 | 28.199 | 33.098 | 25.333 | 10.447 | 0 | 0 | 56.257 | 52.705 | 46.445 | 21.503 | 0 | 0 | 52.775 | 33.921 | [5 empty] | 0 | 24.391 | 0 | 3.5542 | 3.3033 | 8.7765 | 8.5714 | -5.2682 | -148.2221
05/17/09 | 0:08 | 0 | 18.522 | 0 | 1 | 0 | 59.128 | 53.921 | 28.704 | 28.273 | 25.718 | 25.333 | 10.347 | 1 | 0 | 56.302 | 52.705 | 46.468 | 21.478 | 0 | 0 | 52.775 | 33.921 | [5 empty] | 0 | 30.855 | 1 | 3.5834 | 3.331 | 1.9709 | 1.7647 | 1.5662 | 43.7089
05/17/09 | 0:09 | 0 | 18.573 | 0 | 0 | 0 | 59.306 | 53.967 | 28.802 | 28.273 | 27.549 | 25.357 | 10.47 | 1 | 0 | 56.28 | 52.728 | 46.445 | 21.527 | 0 | 0 | 52.751 | 33.897 | [5 empty] | 0 | 31.033 | 2 | 3.5475 | 3.2969 | 1.9695 | 1.7647 | 1.5322 | 43.1905
05/17/09 | 0:10 | 0 | 18.573 | 0 | 1 | 0 | 51.283 | 55.708 | 28.873 | 28.368 | 33.287 | 25.357 | 10.372 | 0 | 0 | 56.28 | 52.705 | 46.421 | 21.478 | 0 | 0 | 52.728 | 33.873 | [5 empty] | 0 | 22.915 | 3 | 3.5761 | 3.324 | 1.9706 | 1.7647 | 1.5593 | 43.6044
05/17/09 | 0:11 | 0 | 18.653 | 0 | 1 | 0 | 60.412 | 53.837 | 29.025 | 28.471 | 24.04 | 25.389 | 10.48 | 1 | 0 | 56.332 | 52.758 | 46.431 | 21.581 | 0 | 0 | 52.852 | 33.928 | [5 empty] | 0 | 31.941 | 4 | 3.5446 | 3.2941 | 1.9693 | 1.7647 | 1.5294 | 43.1479
05/17/09 | 0:12 | 0 | 18.573 | 0 | 0 | 0 | 59.285 | 54.082 | 28.969 | 28.464 | 30.296 | 25.428 | 10.372 | 0 | 0 | 56.325 | 52.728 | 46.421 | 21.527 | 0 | 0 | 52.798 | 33.897 | [5 empty] | 0 | 30.821 | 5 | 3.5761 | 3.324 | 1.9706 | 1.7647 | 1.5593 | 43.6044
05/17/09 | 0:13 | 1 | 18.63 | 0 | 1 | 0 | 52.782 | 55.603 | 29.001 | 28.569 | 29.942 | 25.414 | 10.48 | 1 | 0 | 56.309 | 52.782 | 46.452 | 21.581 | 0 | 0 | 52.805 | 33.904 | [5 empty] | 18.63 | 24.213 | 6 | 3.5446 | 3.2941 | 1.9693 | 1.7647 | 1.5294 | 43.1479
05/17/09 | 0:14 | 0 | 18.598 | 0 | 1 | 0 | 60.136 | 53.897 | 29.018 | 28.584 | 23.621 | 25.428 | 10.422 | 0 | 0 | 56.28 | 52.751 | 46.468 | 21.574 | 0 | 0 | 52.798 | 33.921 | [5 empty] | 0 | 31.552 | 7 | 3.5615 | 3.3102 | 1.97 | 1.7647 | 1.5455 | 43.394
05/17/09 | 0:15 | 0 | 18.63 | 0 | 0 | 0 | 57.14 | 54.387 | 29.074 | 28.64 | 32.326 | 25.436 | 10.455 | 1 | 0 | 56.332 | 52.758 | 46.475 | 21.581 | 0 | 0 | 52.828 | 33.928 | [5 empty] | 0 | 28.5 | 8 | 3.5519 | 3.3011 | 1.9696 | 1.7647 | 1.5364 | 43.2543
05/17/09 | 0:16 | 0 | 18.63 | 0 | 1 | 0 | 55.832 | 55.328 | 29.123 | 28.689 | 27.966 | 25.414 | 10.47 | 0 | 0 | 56.325 | 52.684 | 46.468 | 21.549 | 0 | 0 | 52.751 | 33.897 | [5 empty] | 0 | 27.143 | 9 | 3.5475 | 3.2969 | 1.9695 | 1.7647 | 1.5322 | 43.1905
05/17/09 | 0:17 | 0 | 18.598 | 0 | 1 | 0 | 59.643 | 54.266 | 29.138 | 28.633 | 22.682 | 25.357 | 10.447 | 1 | 0 | 56.325 | 52.705 | 46.421 | 21.527 | 0 | 0 | 52.751 | 33.945 | [5 empty] | 0 | 31.01 | 10 | 3.5542 | 3.3033 | 1.9697 | 1.7647 | 1.5386 | 43.2882
05/17/09 | 0:18 | 0 | 18.598 | 0 | 1 | 0 | 52.751 | 55.435 | 29.114 | 28.704 | 33.287 | 25.428 | 10.422 | 0 | 0 | 56.302 | 52.684 | 46.421 | 21.549 | 0 | 0 | 52.775 | 33.945 | [5 empty] | 0 | 24.047 | 11 | 3.5615 | 3.3102 | 1.97 | 1.7647 | 1.5455 | 43.394
05/17/09 | 0:19 | 0 | 18.598 | 0 | 1 | 0 | 59.531 | 54.518 | 29.163 | 28.753 | 24.563 | 25.382 | 10.447 | 1 | 0 | 56.28 | 52.66 | 46.4 | 21.549 | 0 | 0 | 52.728 | 33.945 | [5 empty] | 0 | 30.778 | 12 | 3.5542 | 3.3033 | 1.9697 | 1.7647 | 1.5386 | 43.2882
05/17/09 | 0:20 | 0 | 18.585 | 0 | 0 | 0 | 59.228 | 54.621 | 29.079 | 28.79 | 28.476 | 25.465 | 10.435 | 1 | 0 | 56.291 | 52.672 | 46.433 | 21.515 | 0 | 0 | 52.763 | 33.909 | [5 empty] | 0 | 30.438 | 13 | 3.5577 | 3.3066 | 1.9699 | 1.7647 | 1.5419 | 43.3391
05/17/09 | 0:21 | 0 | 18.643 | 0 | 1 | 0 | 52.175 | 55.911 | 29.158 | 28.846 | 32.458 | 25.472 | 10.467 | 0 | 0 | 56.321 | 52.747 | 46.396 | 21.618 | 0 | 0 | 52.861 | 33.988 | [5 empty] | 0 | 23.329 | 14 | 3.5484 | 3.2977 | 1.9695 | 1.7647 | 1.533 | 43.2033
05/17/09 | 0:22 | 0 | 18.618 | 1 | 1 | 0 | 59.347 | 54.422 | 29.158 | 28.918 | 24.293 | 25.497 | 10.467 | 1 | 0 | 56.321 | 52.747 | 46.396 | 21.618 | 0 | 0 | 52.861 | 33.964 | [5 empty] | 0 | 30.429 | 15 | 3.5484 | 3.2977 | 1.9695 | 1.7647 | 1.533 | 43.2033
05/17/09 | 0:23 | 0 | 18.61 | 0 | 1 | 0 | 51.913 | 55.995 | 29.079 | 28.886 | 33.393 | 25.441 | 10.483 | 0 | 0 | 56.291 | 52.695 | 46.433 | 21.562 | 0 | 0 | 52.831 | 33.933 | [5 empty] | 0 | 23.027 | 16 | 3.5438 | 3.2933 | 1.9693 | 1.7647 | 1.5286 | 43.1351
05/17/09 | 0:24 | 0 | 18.61 | 0 | 1 | 0 | 59.116 | 54.413 | 29.03 | 28.837 | 23.732 | 25.441 | 10.483 | 1 | 0 | 56.291 | 52.672 | 46.389 | 21.586 | 0 | 0 | 52.831 | 33.957 | [5 empty] | 0 | 30.279 | 17 | 3.5438 | 3.2933 | 1.9693 | 1.7647 | 1.5286 | 43.1351
05/17/09 | 0:25 | 1 | 18.63 | 0 | 0 | 0 | 55.055 | 55.034 | 29.055 | 28.815 | 32.451 | 25.49 | 10.508 | 0 | 0 | 56.291 | 52.672 | 46.412 | 21.562 | 0 | 0 | 52.81 | 33.933 | [5 empty] | 18.63 | 26.24 | 18 | 3.5365 | 3.2864 | 1.969 | 1.7647 | 1.5217 | 43.0282
05/17/09 | 0:26 | 0 | 18.63 | 0 | 1 | 0 | 56.606 | 55.078 | 28.959 | 28.837 | 24.092 | 25.465 | 10.508 | 1 | 0 | 56.314 | 52.672 | 46.412 | 21.586 | 0 | 0 | 52.831 | 33.933 | [5 empty] | 0 | 27.769 | 19 | 3.5365 | 3.2864 | 1.969 | 1.7647 | 1.5217 | 43.0282
05/17/09 | 0:27 | 0 | 18.63 | 0 | 1 | 0 | 56.718 | 54.345 | 28.959 | 28.815 | 31.392 | 25.49 | 10.457 | 1 | 0 | 56.291 | 52.695 | 46.389 | 21.562 | 0 | 0 | 52.81 | 33.981 | [5 empty] | 0 | 27.903 | 20 | 3.5513 | 3.3005 | 1.9696 | 1.7647 | 1.5358 | 43.2458
05/17/09 | 0:28 | 0 | 18.63 | 0 | 1 | 0 | 54.117 | 55.078 | 28.91 | 28.765 | 27.922 | 25.441 | 10.457 | 1 | 0 | 56.291 | 52.672 | 46.389 | 21.586 | 0 | 0 | 52.786 | 33.957 | [5 empty] | 0 | 25.352 | 21 | 3.5513 | 3.3005 | 1.9696 | 1.7647 | 1.5358 | 43.2458
05/17/09 | 0:29 | 0 | 18.61 | 0 | 1 | 0 | 57.211 | 54.161 | 28.861 | 28.692 | 29.994 | 25.465 | 10.483 | 0 | 0 | 56.291 | 52.695 | 46.365 | 21.611 | 0 | 0 | 52.763 | 33.933 | [5 empty] | 0 | 28.519 | 22 | 3.5438 | 3.2933 | 1.9693 | 1.7647 | 1.5286 | 43.1351
05/17/09 | 0:30 | 0 | 18.61 | 0 | 1 | 0 | 52.716 | 55.148 | 28.91 | 28.645 | 29.994 | 25.49 | 10.483 | 1 | 0 | 56.291 | 52.695 | 46.342 | 21.586 | 0 | 0 | 52.716 | 33.957 | [5 empty] | 0 | 24.071 | 23 | 3.5438 | 3.2933 | 1.9693 | 1.7647 | 1.5286 | 43.1351
05/17/09 | 0:31 | 0 | 18.663 | 0 | 1 | 0 | 55.729 | 53.986 | 28.868 | 28.677 | 31.061 | 25.546 | 10.515 | 1 | 0 | 56.321 | 52.726 | 46.372 | 21.642 | 0 | 0 | 52.747 | 33.94 | [5 empty] | 0 | 27.052 | 24 | 3.5344 | 3.2844 | 1.9689 | 1.7647 | 1.5197 | 42.9982
05/17/09 | 0:32 | 0 | 18.61 | 0 | 1 | 0 | 54.782 | 54.712 | 28.837 | 28.596 | 29.656 | 25.441 | 10.508 | 0 | 0 | 56.314 | 52.649 | 46.326 | 21.618 | 0 | 0 | 52.726 | 33.94 | [5 empty] | 0 | 26.186 | 25 | 3.5365 | 3.2864 | 1.969 | 1.7647 | 1.5217 | 43.0282
05/17/09 | 0:33 | 1 | 18.663 | 0 | 1 | 0 | 46.853 | 54.926 | 28.868 | 28.582 | 33.165 | 25.448 | 10.467 | 1 | 0 | 56.321 | 52.679 | 46.396 | 21.618 | 0 | 0 | 52.702 | 33.964 | [5 empty] | 18.663 | 18.271 | 26 | 3.5484 | 3.2977 | 1.9695 | 1.7647 | 1.533 | 43.2033
05/17/09 | 0:34 | 0 | 18.63 | 0 | 2 | 0 | 59.408 | 54.413 | 28.79 | 28.55 | 27.272 | 25.416 | 10.457 | 1 | 0 | 56.268 | 52.625 | 46.342 | 21.586 | 0 | 0 | 52.695 | 33.933 | [5 empty] | 0 | 30.858 | 27 | 3.5513 | 3.3005 | 1.9696 | 1.7647 | 1.5358 | 43.2458
05/17/09 | 0:35 | 0 | 18.656 | 1 | 1 | 0 | 46.594 | 50.172 | 28.716 | 28.55 | 33.323 | 25.49 | 10.508 | 0 | 0 | 56.268 | 52.649 | 46.319 | 21.586 | 0 | 0 | 52.672 | 33.933 | [5 empty] | 0 | 18.044 | 28 | 3.5365 | 3.2864 | 1.969 | 1.7647 | 1.5217 | 43.0282
05/17/09 | 0:36 | 0 | 18.688 | 0 | 1 | 0 | 57.263 | 55.844 | 28.677 | 28.557 | 25.521 | 25.423 | 10.417 | 1 | 0 | 56.275 | 52.679 | 46.305 | 21.547 | 0 | 0 | 52.726 | 33.94 | [5 empty] | 0 | 28.706 | 29 | 3.563 | 3.3116 | 1.9701 | 1.7647 | 1.5469 | 43.4151
05/17/09 | 0:37 | 0 | 18.63 | 0 | 2 | 0 | 44.83 | 51.547 | 28.525 | 28.452 | 33.534 | 25.416 | 10.457 | 1 | 0 | 56.245 | 52.649 | 46.295 | 21.562 | 0 | 0 | 52.672 | 33.933 | [5 empty] | 0 | 16.378 | 30 | 3.5513 | 3.3005 | 1.9696 | 1.7647 | 1.5358 | 43.2458
05/17/09 | 0:38 | 0 | 18.63 | 0 | 1 | 0 | 58.196 | 52.121 | 28.476 | 28.405 | 24.695 | 25.416 | 10.457 | 1 | 0 | 56.202 | 52.649 | 46.319 | 21.586 | 0 | 0 | 52.672 | 33.933 | [5 empty] | 0 | 29.791 | 31 | 3.5513 | 3.3005 | 1.9696 | 1.7647 | 1.5358 | 43.2458
05/17/09 | 0:39 | 0 | 18.688 | 0 | 1 | 0 | 49.88 | 53.297 | 28.508 | 28.339 | 33.283 | 25.401 | 10.566 | 1 | 0 | 56.254 | 52.656 | 46.326 | 21.593 | 0 | 0 | 52.679 | 33.94 | [5 empty] | 0 | 21.541 | 32 | 3.5196 | 3.2703 | 1.9683 | 1.7647 | 1.5056 | 42.7785
05/17/09 | 0:40 | 0 | 18.615 | 0 | 1 | 1 | 58.044 | 49.67 | 28.533 | 28.194 | 25.737 | 25.303 | 10.445 | 1 | 0 | 56.204 | 52.56 | 46.209 | 21.547 | 0 | 0 | 52.63 | 33.845 | [5 empty] | 0 | 29.85 | 33 | 3.5548 | 3.3038 | 1.9698 | 1.7647 | 1.5391 | 43.2967
05/17/09 | 0:41 | 1 | 18.64 | 0 | 1 | 0 | 50.429 | 54.462 | 28.579 | 28.17 | 32.811 | 25.303 | 10.42 | 0 | 0 | 56.204 | 52.56 | 46.232 | 21.522 | 0 | 0 | 52.606 | 33.823 | [5 empty] | 18.64 | 22.259 | 0 | 3.5621 | 3.3107 | 1.97 | 1.7647 | 1.546 | 43.4025
05/17/09 | 0:42 | 0 | 18.615 | 0 | 1 | 0 | 56.631 | 52.147 | 28.579 | 28.17 | 27.135 | 25.257 | 10.344 | 1 | 0 | 56.181 | 52.56 | 46.209 | 21.522 | 0 | 0 | 52.583 | 33.845 | [5 empty] | 0 | 28.461 | 1 | 3.5842 | 3.3318 | 2.1417 | 1.9355 | 1.3963 | 38.9567
05/17/09 | 0:43 | 0 | 18.646 | 0 | 1 | 0 | 50.777 | 55.155 | 28.609 | 28.273 | 32.606 | 25.311 | 10.327 | 1 | 0 | 56.186 | 52.611 | 46.214 | 21.576 | 0 | 0 | 52.588 | 33.873 | [5 empty] | 0 | 22.504 | 2 | 3.5892 | 3.3365 | 2.1419 | 1.9355 | 1.401 | 39.0341
05/17/09 | 0:44 | 0 | 18.615 | 0 | 1 | 0 | 56.227 | 51.895 | 28.508 | 28.292 | 26.63 | 25.257 | 10.271 | 1 | 0 | 56.068 | 52.492 | 46.209 | 21.547 | 0 | 0 | 52.56 | 33.869 | [5 empty] | 0 | 27.935 | 3 | 3.6055 | 3.352 | 2.1426 | 1.9355 | 1.4165 | 39.2875
05/17/09 | 0:45 | 0 | 18.646 | 0 | 1 | 0 | 50.616 | 54.859 | 28.417 | 28.273 | 32.367 | 25.286 | 10.251 | 0 | 0 | 56.142 | 52.588 | 46.237 | 21.601 | 0 | 0 | 52.634 | 33.873 | [5 empty] | 0 | 22.343 | 4 | 3.6113 | 3.3575 | 2.1428 | 1.9355 | 1.422 | 39.3774
05/17/09 | 0:46 | 0 | 18.64 | 1 | 2 | 0 | 55.631 | 51.643 | 28.339 | 28.219 | 27.206 | 25.257 | 10.246 | 1 | 0 | 56.114 | 52.515 | 46.186 | 21.498 | 0 | 0 | 52.56 | 33.869 | [5 empty] | 0 | 27.412 | 5 | 3.6128 | 3.3589 | 2.1429 | 1.9355 | 1.4234 | 39.3998
05/17/09 | 0:47 | 0 | 18.646 | 0 | 1 | 0 | 51.327 | 54.765 | 28.273 | 28.199 | 32.127 | 25.262 | 10.251 | 1 | 0 | 56.119 | 52.564 | 46.284 | 21.527 | 0 | 0 | 52.588 | 33.873 | [5 empty] | 0 | 23.128 | 6 | 3.6113 | 3.3575 | 2.1428 | 1.9355 | 1.422 | 39.3774
05/17/09 | 0:48 | 1 | 18.62 | 0 | 1 | 0 | 55.316 | 51.099 | 28.273 | 28.103 | 27.79 | 25.286 | 10.229 | 1 | 0 | 56.142 | 52.52 | 46.214 | 21.522 | 0 | 0 | 52.515 | 33.869 | [5 empty] | 18.62 | 27.213 | 7 | 3.6177 | 3.3636 | 2.1431 | 1.9355 | 1.4281 | 39.476
05/17/09 | 0:49 | 0 | 18.646 | 0 | 1 | 0 | 52.52 | 54.789 | 28.177 | 28.054 | 31.838 | 25.333 | 10.178 | 0 | 0 | 56.096 | 52.543 | 46.19 | 21.552 | 0 | 0 | 52.588 | 33.873 | [5 empty] | 0 | 24.466 | 8 | 3.6326 | 3.3777 | 2.1437 | 1.9355 | 1.4422 | 39.7032
05/17/09 | 0:50 | 0 | 18.64 | 0 | 1 | 0 | 54.737 | 51.185 | 28.123 | 27.978 | 27.544 | 25.281 | 10.173 | 1 | 0 | 56.068 | 52.515 | 46.186 | 21.498 | 0 | 0 | 52.56 | 33.845 | [5 empty] | 0 | 26.759 | 9 | 3.634 | 3.3791 | 2.1437 | 1.9355 | 1.4436 | 39.7254
05/17/09 | 0:51 | 0 | 18.646 | 0 | 1 | 0 | 52.427 | 54.95 | 28.103 | 27.912 | 31.524 | 25.286 | 10.178 | 1 | 0 | 56.119 | 52.543 | 46.19 | 21.527 | 0 | 0 | 52.564 | 33.873 | [5 empty] | 0 | 24.515 | 10 | 3.6326 | 3.3777 | 2.1437 | 1.9355 | 1.4422 | 39.7032
05/17/09 | 0:52 | 0 | 18.671 | 0 | 2 | 0 | 54.079 | 51.603 | 28.128 | 27.863 | 28.417 | 25.262 | 10.229 | 1 | 0 | 56.096 | 52.52 | 46.214 | 21.505 | 0 | 0 | 52.588 | 33.897 | [5 empty] | 0 | 26.216 | 11 | 3.6177 | 3.3636 | 2.1431 | 1.9355 | 1.4281 | 39.476
05/17/09 | 0:53 | 0 | 18.615 | 0 | 1 | 0 | 52.284 | 54.6 | 28.05 | 27.834 | 31.975 | 25.232 | 10.173 | 0 | 0 | 56.091 | 52.469 | 46.162 | 21.498 | 0 | 0 | 52.583 | 33.845 | [5 empty] | 0 | 24.45 | 12 | 3.634 | 3.3791 | 2.1437 | 1.9355 | 1.4436 | 39.7254
05/17/09 | 0:54 | 0 | 18.646 | 0 | 1 | 0 | 54.859 | 51.304 | 28.079 | 27.814 | 27.912 | 25.237 | 10.229 | 2 | 0 | 56.096 | 52.497 | 46.169 | 21.527 | 0 | 0 | 52.634 | 33.921 | [5 empty] | 0 | 27.045 | 13 | 3.6177 | 3.3636 | 2.1431 | 1.9355 | 1.4281 | 39.476
05/17/09 | 0:55 | 0 | 18.64 | 0 | 1 | 0 | 45.614 | 54.028 | 28.074 | 27.738 | 33.211 | 25.281 | 10.148 | 0 | 0 | 56.091 | 52.469 | 46.027 | 21.498 | 0 | 0 | 52.536 | 33.893 | [5 empty] | 0 | 17.876 | 14 | 3.6413 | 3.386 | 2.144 | 1.9355 | 1.4505 | 39.836
05/17/09 | 0:56 | 1 | 18.671 | 0 | 2 | 0 | 59.258 | 52.06 | 28.128 | 27.768 | 24.514 | 25.286 | 10.153 | 1 | 0 | 56.049 | 52.52 | 46.123 | 21.527 | 0 | 0 | 52.564 | 33.945 | [5 empty] | 18.671 | 31.49 | 15 | 3.6398 | 3.3846 | 2.144 | 1.9355 | 1.4492 | 39.8139
05/17/09 | 0:57 | 0 | 18.646 | 1 | 1 | 0 | 45.091 | 50.205 | 28.079 | 27.814 | 33.335 | 25.311 | 10.153 | 1 | 0 | 56.028 | 52.497 | 46.169 | 21.527 | 0 | 0 | 52.564 | 33.945 | [5 empty] | 0 | 17.277 | 16 | 3.6398 | 3.3846 | 2.144 | 1.9355 | 1.4492 | 39.8139
05/17/09 | 0:58 | 0 | 18.671 | 0 | 1 | 0 | 59.616 | 53.619 | 28.008 | 27.768 | 24.009 | 25.311 | 10.128 | 1 | 0 | 56.072 | 52.497 | 46.169 | 21.552 | 0 | 0 | 52.564 | 33.945 | [5 empty] | 0 | 31.848 | 17 | 3.6471 | 3.3916 | 2.1443 | 1.9355 | 1.4561 | 39.9242
05/17/09 | 0:59 | 0 | 18.671 | 0 | 1 | 0 | 49.997 | 55.386 | 28.054 | 27.768 | 32.272 | 25.333 | 10.153 | 0 | 0 | 56.028 | 52.497 | 46.146 | 21.527 | 0 | 0 | 52.564 | 33.921 | [5 empty] | 0 | 22.229 | 18 | 3.6398 | 3.3846 | 2.144 | 1.9355 | 1.4492 | 39.8139
05/17/09 | 1:00 | 0 | 18.623 | 0 | 1 | 0 | 57.872 | 49.864 | 28.081 | 27.672 | 25.843 | 25.19 | 10.105 | 1 | 0 | 55.986 | 52.41 | 46.127 | 21.459 | 0 | 0 | 52.501 | 33.854 | [5 empty] | 0 | 30.2 | 19 | 3.6538 | 3.3979 | 2.1445 | 1.9355 | 1.4625 | 40.0252
05/17/09 | 1:01 | 0 | 18.656 | 0 | 0 | 0 | 56.604 | 54.709 | 28.187 | 27.704 | 28.091 | 25.271 | 10.088 | 1 | 0 | 56.04 | 52.417 | 46.134 | 21.49 | 0 | 0 | 52.555 | 33.861 | [5 empty] | 0 | 28.9 | 20 | 3.6588 | 3.4026 | 2.1447 | 1.9355 | 1.4672 | 40.0997
05/17/09 | 1:02 | 0 | 18.681 | 0 | 1 | 0 | 49.78 | 53.816 | 28.282 | 27.682 | 31.149 | 25.247 | 10.088 | 0 | 0 | 55.993 | 52.441 | 46.134 | 21.49 | 0 | 0 | 52.508 | 33.861 | [5 empty] | 0 | 22.098 | 21 | 3.6588 | 3.4026 | 2.1447 | 1.9355 | 1.4672 | 40.0997
05/17/09 | 1:03 | 0 | 18.656 | 0 | 1 | 0 | 59.025 | 53.244 | 28.452 | 27.802 | 22.599 | 25.32 | 10.063 | 1 | 0 | 55.993 | 52.417 | 46.134 | 21.49 | 0 | 0 | 52.532 | 33.816 | [5 empty] | 0 | 31.223 | 22 | 3.6661 | 3.4096 | 2.145 | 1.9355 | 1.4741 | 40.2088
05/17/09 | 1:04 | 0 | 18.598 | 0 | 1 | 0 | 51.997 | 55.666 | 28.444 | 27.77 | 31.745 | 25.24 | 10.007 | 0 | 0 | 55.963 | 52.417 | 46.111 | 21.515 | 0 | 0 | 52.532 | 33.816 | [5 empty] | 0 | 24.227 | 23 | 3.6824 | 3.4251 | 2.1457 | 1.9355 | 1.4896 | 40.4517
05/17/09 | 1:05 | 1 | 18.681 | 0 | 1 | 0 | 57.882 | 52.831 | 28.572 | 27.922 | 24.163 | 25.271 | 10.088 | 1 | 0 | 55.993 | 52.394 | 46.111 | 21.515 | 0 | 0 | 52.508 | 33.837 | [5 empty] | 18.681 | 29.96 | 24 | 3.6588 | 3.4026 | 2.1447 | 1.9355 | 1.4672 | 40.0997
05/17/09 | 1:06 | 0 | 18.656 | 0 | 0 | 0 | 59.518 | 53.748 | 28.645 | 27.947 | 20.502 | 25.247 | 10.063 | 1 | 0 | 55.993 | 52.417 | 46.111 | 21.49 | 0 | 0 | 52.464 | 33.792 | [5 empty] | 0 | 31.571 | 25 | 3.6661 | 3.4096 | 2.145 | 1.9355 | 1.4741 | 40.2088
05/17/09 | 1:07 | 0 | 18.648 | 0 | 1 | 0 | 50.483 | 55.596 | 28.636 | 27.986 | 32.13 | 25.19 | 10.03 | 0 | 0 | 55.963 | 52.34 | 46.104 | 21.459 | 0 | 0 | 52.455 | 33.761 | [5 empty] | 0 | 22.497 | 26 | 3.6757 | 3.4187 | 2.1454 | 1.9355 | 1.4832 | 40.3522
05/17/09 | 1:08 | 0 | 18.681 | 0 | 1 | 0 | 61.042 | 53.013 | 28.788 | 28.067 | 22.91 | 25.271 | 10.113 | 1 | 0 | 55.993 | 52.394 | 46.111 | 21.49 | 0 | 0 | 52.485 | 33.792 | [5 empty] | 0 | 32.975 | 27 | 3.6515 | 3.3957 | 2.1445 | 1.9355 | 1.4602 | 39.9901
05/17/09 | 1:09 | 0 | 18.656 | 0 | 0 | 0 | 60.526 | 53.358 | 28.812 | 28.113 | 20.358 | 25.247 | 10.088 | 0 | 0 | 55.993 | 52.371 | 46.111 | 21.49 | 0 | 0 | 52.508 | 33.792 | [5 empty] | 0 | 32.413 | 28 | 3.6588 | 3.4026 | 2.1447 | 1.9355 | 1.4672 | 40.0997
05/17/09 | 1:10 | 0 | 18.656 | 0 | 1 | 0 | 51.409 | 55.33 | 28.886 | 28.211 | 32.282 | 25.222 | 10.088 | 1 | 0 | 55.972 | 52.371 | 46.111 | 21.466 | 0 | 0 | 52.508 | 33.792 | [5 empty] | 0 | 23.198 | 29 | 3.6588 | 3.4026 | 2.1447 | 1.9355 | 1.4672 | 40.0997
05/17/09 | 1:11 | 0 | 18.681 | 1 | 1 | 1 | 61.019 | 53.61 | 29.006 | 28.258 | 22.454 | 25.222 | 10.088 | 1 | 0 | 55.972 | 52.371 | 46.134 | 21.49 | 0 | 0 | 52.464 | 33.792 | [5 empty] | 0 | 32.761 | 30 | 3.6588 | 3.4026 | 2.1447 | 1.9355 | 1.4672 | 40.0997
05/17/09 | 1:12 | 0 | 18.63 | 0 | 0 | 0 | 60.818 | 53.335 | 29.006 | 28.307 | 20.114 | 25.271 | 10.04 | 0 | 0 | 55.972 | 52.371 | 46.111 | 21.49 | 0 | 0 | 52.485 | 33.792 | [5 empty] | 0 | 32.511 | 0 | 3.6728 | 3.4159 | 2.1453 | 1.9355 | 1.4804 | 40.3089
05/17/09 | 1:13 | 0 | 18.656 | 0 | 0 | 0 | 52.578 | 54.803 | 29.055 | 28.331 | 32.066 | 25.2 | 10.063 | 0 | 0 | 55.972 | 52.347 | 46.134 | 21.441 | 0 | 0 | 52.464 | 33.816 | [5 empty] | 0 | 24.247 | 1 | 3.6661 | 3.4096 | 1.8312 | 1.6216 | 1.7879 | 48.7701
05/17/09 | 1:14 | 0 | 18.656 | 0 | 1 | 0 | 60.346 | 54.39 | 29.15 | 28.452 | 22.14 | 25.247 | 10.063 | 1 | 0 | 55.949 | 52.347 | 46.111 | 21.466 | 0 | 0 | 52.464 | 33.816 | [5 empty] | 0 | 31.894 | 2 | 3.6661 | 3.4096 | 1.8312 | 1.6216 | 1.7879 | 48.7701
05/17/09 | 1:15 | 0 | 18.656 | 0 | 1 | 0 | 60.773 | 53.587 | 29.197 | 28.501 | 19.126 | 25.222 | 10.063 | 0 | 0 | 55.949 | 52.347 | 46.088 | 21.466 | 0 | 0 | 52.485 | 33.816 | [5 empty] | 0 | 32.272 | 3 | 3.6661 | 3.4096 | 1.8312 | 1.6216 | 1.7879 | 48.7701
05/17/09 | 1:16 | 0 | 18.656 | 0 | 0 | 0 | 53.862 | 54.413 | 29.222 | 28.523 | 31.656 | 25.222 | 10.088 | 0 | 0 | 55.949 | 52.326 | 46.088 | 21.466 | 0 | 0 | 52.464 | 33.744 | [5 empty] | 0 | 25.339 | 4 | 3.6588 | 3.4026 | 1.8309 | 1.6216 | 1.781 | 48.678
05/17/09 | 1:17 | 1 | 18.656 | 0 | 1 | 0 | 59.406 | 54.665 | 29.32 | 28.645 | 23.008 | 25.176 | 10.138 | 1 | 0 | 55.949 | 52.303 | 46.088 | 21.466 | 0 | 0 | 52.464 | 33.768 | [5 empty] | 18.656 | 30.761 | 5 | 3.6442 | 3.3888 | 1.8303 | 1.6216 | 1.7672 | 48.4928
05/17/09 | 1:18 | 0 | 18.688 | 0 | 0 | 0 | 60.734 | 53.823 | 29.302 | 28.699 | 19.774 | 25.254 | 10.196 | 1 | 0 | 55.956 | 52.357 | 46.118 | 21.522 | 0 | 0 | 52.494 | 33.823 | [5 empty] | 0 | 32.035 | 6 | 3.6273 | 3.3727 | 1.8296 | 1.6216 | 1.7511 | 48.276
05/17/09 | 1:19 | 0 | 18.713 | 0 | 1 | 0 | 54.075 | 54.558 | 29.327 | 28.724 | 31.205 | 25.183 | 10.244 | 0 | 0 | 55.956 | 52.333 | 46.165 | 21.473 | 0 | 0 | 52.448 | 33.823 | [5 empty] | 0 | 25.351 | 7 | 3.6133 | 3.3595 | 1.829 | 1.6216 | 1.7378 | 48.095
05/17/09 | 1:20 | 0 | 18.731 | 0 | 1 | 0 | 59.096 | 54.667 | 29.418 | 28.864 | 23.781 | 25.2 | 10.337 | 1 | 0 | 55.998 | 52.396 | 46.137 | 21.515 | 0 | 0 | 52.511 | 33.84 | [5 empty] | 0 | 30.232 | 8 | 3.5863 | 3.3337 | 1.8279 | 1.6216 | 1.7121 | 47.7404
05/17/09 | 1:21 | 0 | 18.676 | 0 | 0 | 0 | 60.278 | 54.021 | 29.339 | 28.881 | 20.061 | 25.244 | 10.307 | 0 | 0 | 55.946 | 52.345 | 46.132 | 21.486 | 0 | 0 | 52.483 | 33.787 | [5 empty] | 0 | 31.397 | 9 | 3.595 | 3.342 | 1.8283 | 1.6216 | 1.7204 | 47.8554
05/17/09 | 1:22 | 0 | 18.701 | 0 | 1 | 0 | 52.758 | 55.076 | 29.364 | 28.881 | 31.747 | 25.171 | 10.354 | 0 | 0 | 55.97 | 52.345 | 46.155 | 21.486 | 0 | 0 | 52.462 | 33.787 | [5 empty] | 0 | 23.877 | 10 | 3.5813 | 3.329 | 1.8277 | 1.6216 | 1.7074 | 47.675
05/17/09 | 1:23 | 0 | 18.701 | 0 | 1 | 0 | 60.054 | 54.364 | 29.364 | 28.905 | 23.486 | 25.124 | 10.379 | 1 | 0 | 55.97 | 52.345 | 46.109 | 21.486 | 0 | 0 | 52.415 | 33.811 | [5 empty] | 0 | 31.149 | 11 | 3.574 | 3.3221 | 1.8274 | 1.6216 | 1.7005 | 47.5785
05/17/09 | 1:24 | 0 | 18.726 | 0 | 0 | 0 | 59.515 | 54.411 | 29.339 | 28.954 | 20.377 | 25.149 | 10.379 | 1 | 0 | 55.946 | 52.324 | 46.085 | 21.51 | 0 | 0 | 52.415 | 33.811 | [5 empty] | 0 | 30.561 | 12 | 3.574 | 3.3221 | 1.8274 | 1.6216 | 1.7005 | 47.5785
05/17/09 | 1:25 | 0 | 18.731 | 0 | 1 | 0 | 50.7 | 55.86 | 29.298 | 28.984 | 32.594 | 25.2 | 10.41 | 0 | 0 | 55.974 | 52.373 | 46.113 | 21.515 | 0 | 0 | 52.49 | 33.816 | [5 empty] | 0 | 21.716 | 13 | 3.565 | 3.3135 | 1.8271 | 1.6216 | 1.6919 | 47.4582
05/17/09 | 1:26 | 0 | 18.701 | 0 | 1 | 0 | 60.232 | 54.135 | 29.244 | 28.979 | 22.618 | 25.124 | 10.43 | 1 | 0 | 55.946 | 52.324 | 46.109 | 21.486 | 0 | 0 | 52.438 | 33.811 | [5 empty] | 0 | 31.253 | 14 | 3.5592 | 3.308 | 1.8268 | 1.6216 | 1.6864 | 47.3804
05/17/09 | 1:27 | 0 | 18.701 | 0 | 0 | 0 | 56.175 | 55.372 | 29.195 | 28.979 | 30.327 | 25.171 | 10.405 | 0 | 0 | 55.9 | 52.324 | 46.085 | 21.486 | 0 | 0 | 52.415 | 33.787 | [5 empty] | 0 | 27.196 | 15 | 3.5665 | 3.3149 | 1.8271 | 1.6216 | 1.6933 | 47.4777
05/17/09 | 1:28 | 0 | 18.701 | 1 | 2 | 0 | 54.432 | 54.868 | 29.099 | 28.954 | 26.497 | 25.124 | 10.455 | 1 | 0 | 55.974 | 52.305 | 46.09 | 21.49 | 0 | 0 | 52.443 | 33.794 | [5 empty] | 0 | 25.478 | 16 | 3.5519 | 3.3011 | 1.8266 | 1.6216 | 1.6794 | 47.2827
05/17/09 | 1:29 | 0 | 18.683 | 0 | 0 | 0 | 58.176 | 55.148 | 29.008 | 28.959 | 20.936 | 25.154 | 10.46 | 0 | 0 | 55.974 | 52.259 | 46.183 | 21.468 | 0 | 0 | 52.49 | 33.723 | [5 empty] | 0 | 29.217 | 17 | 3.5504 | 3.2997 | 1.8265 | 1.6216 | 1.6781 | 47.2631
05/17/09 | 1:30 | 1 | 18.731 | 0 | 1 | 0 | 49.416 | 56.225 | 28.959 | 28.935 | 32.139 | 25.178 | 10.46 | 1 | 0 | 55.951 | 52.282 | 46.137 | 21.49 | 0 | 0 | 52.443 | 33.747 | [5 empty] | 18.731 | 20.481 | 18 | 3.5504 | 3.2997 | 1.8265 | 1.6216 | 1.6781 | 47.2631
05/17/09 | 1:31 | 0 | 18.701 | 0 | 1 | 0 | 60.143 | 53.652 | 28.905 | 28.761 | 22.474 | 25.1 | 10.455 | 1 | 0 | 55.946 | 52.277 | 46.085 | 21.486 | 0 | 0 | 52.415 | 33.742 | [5 empty] | 0 | 31.382 | 19 | 3.5519 | 3.3011 | 1.8266 | 1.6216 | 1.6794 | 47.2827
05/17/09 | 1:32 | 0 | 18.731 | 0 | 1 | 0 | 55.652 | 56.021 | 28.864 | 28.765 | 29.778 | 25.154 | 10.51 | 0 | 0 | 55.951 | 52.305 | 46.09 | 21.49 | 0 | 0 | 52.42 | 33.816 | [5 empty] | 0 | 26.887 | 20 | 3.5359 | 3.2858 | 1.8259 | 1.6216 | 1.6642 | 47.0663
05/17/09 | 1:33 | 0 | 18.726 | 0 | 1 | 0 | 53.493 | 53.974 | 28.785 | 28.665 | 27.75 | 25.1 | 10.455 | 1 | 0 | 55.9 | 52.277 | 46.041 | 21.461 | 0 | 0 | 52.345 | 33.787 | [5 empty] | 0 | 24.828 | 21 | 3.5519 | 3.3011 | 1.8266 | 1.6216 | 1.6794 | 47.2827
05/17/09 | 1:34 | 0 | 18.731 | 0 | 1 | 0 | 56.807 | 55.377 | 28.815 | 28.599 | 21.154 | 25.154 | 10.533 | 0 | 0 | 55.974 | 52.282 | 46.069 | 21.49 | 0 | 0 | 52.03 | 33.816 | [5 empty] | 0 | 28.208 | 22 | 3.5292 | 3.2795 | 1.8256 | 1.6216 | 1.6578 | 46.9752
05/17/09 | 1:35 | 0 | 18.756 | 0 | 1 | 0 | 48.156 | 55.286 | 28.743 | 28.525 | 32.641 | 25.105 | 10.533 | 1 | 0 | 55.951 | 52.259 | 46.09 | 21.49 | 0 | 0 | 52.191 | 33.771 | [5 empty] | 0 | 19.631 | 23 | 3.5292 | 3.2795 | 1.8256 | 1.6216 | 1.6578 | 46.9752
05/17/09 | 1:36 | 0 | 18.731 | 0 | 1 | 0 | 57.167 | 54.231 | 28.67 | 28.501 | 22.503 | 25.08 | 10.46 | 1 | 0 | 55.951 | 52.214 | 46.046 | 21.419 | 0 | 0 | 52.352 | 33.771 | [5 empty] | 0 | 28.666 | 24 | 3.5504 | 3.2997 | 1.8265 | 1.6216 | 1.6781 | 47.2631
05/17/09 | 1:37 | 0 | 18.731 | 0 | 0 | 0 | 47.397 | 55.813 | 28.621 | 28.476 | 31.899 | 25.154 | 10.533 | 0 | 0 | 55.928 | 52.259 | 46.069 | 21.49 | 0 | 0 | 52.42 | 33.747 | [5 empty] | 0 | 18.921 | 25 | 3.5292 | 3.2795 | 1.8256 | 1.6216 | 1.6578 | 46.9752
05/17/09 | 1:38 | 0 | 18.706 | 0 | 2 | 0 | 58.758 | 52.786 | 28.599 | 28.405 | 24.237 | 25.154 | 10.558 | 1 | 0 | 55.904 | 52.282 | 46.022 | 21.49 | 0 | 0 | 52.49 | 33.771 | [5 empty] | 0 | 30.353 | 26 | 3.5219 | 3.2725 | 1.8253 | 1.6216 | 1.6509 | 46.8758
05/17/09 | 1:39 | 1 | 18.731 | 0 | 0 | 0 | 50.195 | 55.081 | 28.621 | 28.334 | 31.416 | 25.154 | 10.583 | 1 | 0 | 55.904 | 52.282 | 46.022 | 21.49 | 0 | 0 | 52.511 | 33.771 | [5 empty] | 18.731 | 21.861 | 27 | 3.5146 | 3.2656 | 1.825 | 1.6216 | 1.644 | 46.776
05/17/09 | 1:40 | 0 | 18.703 | 0 | 2 | 0 | 56.014 | 51.68 | 28.545 | 28.255 | 25.102 | 25.053 | 10.631 | 0 | 0 | 55.876 | 52.184 | 46.018 | 21.439 | 0 | 0 | 52.529 | 33.742 | [5 empty] | 0 | 27.759 | 28 | 3.5007 | 3.2523 | 1.8245 | 1.6216 | 1.6307 | 46.5832
05/17/09 | 1:41 | 0 | 18.703 | 0 | 0 | 0 | 53.192 | 55.396 | 28.618 | 28.209 | 28.28 | 25.102 | 10.679 | 1 | 0 | 55.876 | 52.231 | 45.994 | 21.488 | 0 | 0 | 52.529 | 33.79 | [5 empty] | 0 | 24.983 | 29 | 3.4867 | 3.2391 | 1.8239 | 1.6216 | 1.6174 | 46.3889
05/17/09 | 1:42 | 0 | 18.759 | 1 | 2 | 0 | 50.653 | 51.524 | 28.574 | 28.238 | 30.43 | 25.083 | 10.784 | 1 | 0 | 55.881 | 52.235 | 45.999 | 21.468 | 0 | 0 | 52.487 | 33.794 | [5 empty] | 0 | 22.415 | 30 | 3.4561 | 3.21 | 1.8227 | 1.6216 | 1.5884 | 45.9584
05/17/09 | 1:43 | 0 | 18.703 | 0 | 1 | 0 | 54.362 | 54.751 | 28.52 | 28.233 | 20.838 | 25.078 | 10.704 | 0 | 0 | 55.83 | 52.231 | 45.948 | 21.488 | 0 | 0 | 52.459 | 33.766 | [5 empty] | 0 | 26.129 | 31 | 3.4794 | 3.2321 | 1.8236 | 1.6216 | 1.6105 | 46.2871
05/17/09 | 1:44 | 0 | 18.728 | 0 | 1 | 0 | 46.085 | 51.979 | 28.425 | 28.255 | 32.637 | 24.98 | 10.704 | 1 | 0 | 55.83 | 52.184 | 45.948 | 21.439 | 0 | 0 | 52.487 | 33.771 | [5 empty] | 0 | 17.83 | 32 | 3.4794 | 3.2321 | 1.8236 | 1.6216 | 1.6105 | 46.2871
05/17/09 | 1:45 | 0 | 18.703 | 0 | 1 | 0 | 56.464 | 54.156 | 28.378 | 28.209 | 22.812 | 25.078 | 10.754 | 1 | 0 | 55.83 | 52.184 | 45.924 | 21.463 | 0 | 0 | 52.459 | 33.766 | [5 empty] | 0 | 28.255 | 33 | 3.4648 | 3.2183 | 1.823 | 1.6216 | 1.5967 | 46.0822
05/17/09 | 1:46 | 0 | 18.703 | 0 | 1 | 0 | 44.617 | 51.979 | 28.255 | 28.135 | 32.23 | 25.078 | 10.754 | 0 | 0 | 55.853 | 52.161 | 45.903 | 21.439 | 0 | 0 | 52.413 | 33.742 | [5 empty] | 0 | 16.482 | 34 | 3.4648 | 3.2183 | 1.823 | 1.6216 | 1.5967 | 46.0822
05/17/09 | 1:47 | 1 | 18.703 | 0 | 1 | 0 | 56.914 | 53.353 | 28.111 | 28.015 | 24.016 | 25.029 | 10.729 | 1 | 0 | 55.806 | 52.161 | 45.924 | 21.463 | 0 | 0 | 52.392 | 33.742 | [5 empty] | 18.703 | 28.899 | 35 | 3.4721 | 3.2252 | 1.8233 | 1.6216 | 1.6036 | 46.1848
05/17/09 | 1:48 | 0 | 18.703 | 0 | 1 | 1 | 44.526 | 51.199 | 27.944 | 27.944 | 31.99 | 25.029 | 10.802 | 1 | 0 | 55.806 | 52.14 | 45.948 | 21.463 | 0 | 0 | 52.392 | 33.742 | [5 empty] | 0 | 16.582 | 36 | 3.4509 | 3.205 | 1.8225 | 1.6216 | 1.5834 | 45.8838
05/17/09 | 1:49 | 0 | 18.703 | 0 | 2 | 0 | 56.622 | 52.413 | 27.846 | 27.824 | 23.222 | 25.029 | 10.779 | 1 | 0 | 55.806 | 52.14 | 45.924 | 21.439 | 0 | 0 | 52.368 | 33.742 | [5 empty] | 0 | 28.798 | 0 | 3.4576 | 3.2114 | 1.8227 | 1.6216 | 1.5898 | 45.9791
05/17/09 | 1:50 | 0 | 18.678 | 0 | 1 | 0 | 44.778 | 50.097 | 27.75 | 27.726 | 31.774 | 25.102 | 10.802 | 0 | 0 | 55.739 | 52.14 | 45.924 | 21.463 | 0 | 0 | 52.392 | 33.672 | [5 empty] | 0 | 17.052 | 1 | 3.4509 | 3.205 | 2.0758 | 1.875 | 1.33 | 38.5413
05/17/09 | 1:51 | 0 | 18.703 | 0 | 2 | 0 | 56.014 | 52.093 | 27.63 | 27.535 | 25.777 | 25.078 | 10.852 | 2 | 0 | 55.762 | 52.161 | 45.857 | 21.439 | 0 | 0 | 52.392 | 33.694 | [5 empty] | 0 | 28.479 | 2 | 3.4363 | 3.1912 | 2.0752 | 1.875 | 1.3162 | 38.3019
05/17/09 | 1:52 | 0 | 18.708 | 0 | 1 | 0 | 43.968 | 49.416 | 27.589 | 27.444 | 31.826 | 25.083 | 10.857 | 0 | 0 | 55.767 | 52.168 | 45.885 | 21.493 | 0 | 0 | 52.42 | 33.718 | [5 empty] | 0 | 16.524 | 3 | 3.4348 | 3.1898 | 2.0752 | 1.875 | 1.3148 | 38.2778
05/17/09 | 1:53 | 0 | 18.734 | 1 | 1 | 0 | 55.286 | 52.007 | 27.515 | 27.37 | 24.384 | 25.132 | 10.907 | 1 | 0 | 55.743 | 52.144 | 45.838 | 21.444 | 0 | 0 | 52.373 | 33.747 | [5 empty] | 0 | 27.916 | 4 | 3.4203 | 3.1759 | 2.0746 | 1.875 | 1.3009 | 38.0361
05/17/09 | 1:54 | 1 | 18.734 | 0 | 2 | 0 | 43.946 | 48.475 | 27.515 | 27.226 | 31.49 | 25.107 | 10.907 | 1 | 0 | 55.767 | 52.121 | 45.861 | 21.468 | 0 | 0 | 52.373 | 33.771 | [5 empty] | 18.734 | 16.72 | 5 | 3.4203 | 3.1759 | 2.0746 | 1.875 | 1.3009 | 38.0361
05/17/09 | 1:55 | 0 | 18.708 | 0 | 1 | 0 | 55.125 | 51.043 | 27.49 | 27.179 | 24.649 | 25.132 | 10.958 | 1 | 0 | 55.743 | 52.121 | 45.861 | 21.444 | 0 | 0 | 52.35 | 33.771 | [5 empty] | 0 | 27.946 | 6 | 3.4054 | 3.1618 | 2.074 | 1.875 | 1.2868 | 37.7875
05/17/09 | 1:56 | 0 | 18.759 | 0 | 1 | 0 | 43.568 | 47.88 | 27.515 | 27.13 | 31.73 | 25.154 | 10.958 | 0 | 0 | 55.743 | 52.121 | 45.838 | 21.444 | 0 | 0 | 52.303 | 33.771 | [5 empty] | 0 | 16.438 | 7 | 3.4054 | 3.1618 | 2.074 | 1.875 | 1.2868 | 37.7875
05/17/09 | 1:57 | 0 | 18.708 | 0 | 2 | 0 | 55.055 | 51.409 | 27.49 | 27.179 | 25.107 | 25.227 | 10.958 | 2 | 0 | 55.697 | 52.121 | 45.794 | 21.444 | 0 | 0 | 52.282 | 33.701 | [5 empty] | 0 | 27.876 | 8 | 3.4054 | 3.1618 | 2.074 | 1.875 | 1.2868 | 37.7875
05/17/09 | 1:58 | 0 | 18.734 | 0 | 1 | 0 | 42.724 | 47.467 | 27.539 | 27.155 | 31.97 | 25.252 | 10.933 | 0 | 0 | 55.676 | 52.121 | 45.747 | 21.444 | 0 | 0 | 52.235 | 33.723 | [5 empty] | 0 | 15.569 | 9 | 3.4127 | 3.1687 | 2.0743 | 1.875 | 1.2937 | 37.9096
05/17/09 | 1:59 | 0 | 18.703 | 0 | 2 | 0 | 55.372 | 51.199 | 27.486 | 27.172 | 23.969 | 25.269 | 10.902 | 1 | 0 | 55.648 | 52.093 | 45.742 | 21.414 | 0 | 0 | 52.207 | 33.649 | [5 empty] | 0 | 28.2 | 10 | 3.4217 | 3.1773 | 2.0747 | 1.875 | 1.3023 | 38.0604
05/17/09 | 2:00 | 0 | 18.736 | 0 | 1 | 0 | 43.032 | 47.285 | 27.591 | 27.204 | 31.708 | 25.325 | 10.91 | 1 | 0 | 55.655 | 52.1 | 45.773 | 21.449 | 0 | 0 | 52.214 | 33.68 | [5 empty] | 0 | 15.828 | 11 | 3.4194 | 3.1751 | 2.0746 | 1.875 | 1.3001 | 38.0216
05/17/09 | 2:01 | 0 | 18.736 | 0 | 1 | 0 | 55.816 | 50.702 | 27.638 | 27.204 | 23.808 | 25.279 | 10.935 | 1 | 0 | 55.678 | 52.056 | 45.749 | 21.424 | 0 | 0 | 52.214 | 33.656 | [5 empty] | 0 | 28.612 | 12 | 3.4121 | 3.1682 | 2.0743 | 1.875 | 1.2932 | 37.8999
05/17/09 | 2:02 | 1 | 18.731 | 0 | 1 | 0 | 43.848 | 48.151 | 27.633 | 27.223 | 31.823 | 25.32 | 10.88 | 0 | 0 | 55.627 | 52.028 | 45.721 | 21.419 | 0 | 0 | 52.21 | 33.651 | [5 empty] | 18.731 | 16.625 | 13 | 3.4281 | 3.1834 | 2.0749 | 1.875 | 1.3084 | 38.1669
05/17/09 | 2:03 | 0 | 18.736 | 0 | 2 | 0 | 55.953 | 50.221 | 27.736 | 27.253 | 25.953 | 25.325 | 10.96 | 2 | 0 | 55.631 | 52.056 | 45.726 | 21.449 | 0 | 0 | 52.214 | 33.68 | [5 empty] | 0 | 28.7 | 14 | 3.4048 | 3.1613 | 2.074 | 1.875 | 1.2863 | 37.7777
05/17/09 | 2:04 | 0 | 18.761 | 0 | 1 | 0 | 46.919 | 50.632 | 27.831 | 27.302 | 31.323 | 25.374 | 10.935 | 0 | 0 | 55.631 | 52.056 | 45.773 | 21.449 | 0 | 0 | 52.17 | 33.68 | [5 empty] | 0 | 19.617 | 15 | 3.4121 | 3.1682 | 2.0743 | 1.875 | 1.2932 | 37.8999
05/17/09 | 2:05 | 0 | 18.736 | 1 | 1 | 0 | 55.013 | 48.179 | 27.878 | 27.373 | 25.421 | 25.374 | 10.935 | 1 | 0 | 55.585 | 52.077 | 45.726 | 21.471 | 0 | 0 | 52.147 | 33.68 | [5 empty] | 0 | 27.64 | 16 | 3.4121 | 3.1682 | 2.0743 | 1.875 | 1.2932 | 37.8999
05/17/09 | 2:06 | 0 | 18.736 | 0 | 1 | 0 | 52.698 | 53.178 | 28.023 | 27.422 | 28.506 | 25.374 | 10.935 | 1 | 0 | 55.585 | 52.056 | 45.682 | 21.471 | 0 | 0 | 52.123 | 33.656 | [5 empty] | 0 | 25.276 | 17 | 3.4121 | 3.1682 | 2.0743 | 1.875 | 1.2932 | 37.8999
05/17/09 | 2:07 | 0 | 18.736 | 0 | 1 | 0 | 49.234 | 48.935 | 28.047 | 27.493 | 29.83 | 25.374 | 10.885 | 1 | 0 | 55.564 | 52.032 | 45.703 | 21.471 | 0 | 0 | 52.123 | 33.656 | [5 empty] | 0 | 21.741 | 18 | 3.4267 | 3.182 | 2.0749 | 1.875 | 1.307 | 38.1427
05/17/09 | 2:08 | 0 | 18.736 | 0 | 1 | 0 | 55.974 | 52.903 | 28.167 | 27.638 | 21.28 | 25.35 | 10.91 | 0 | 0 | 55.585 | 51.962 | 45.682 | 21.449 | 0 | 0 | 52.147 | 33.68 | [5 empty] | 0 | 28.336 | 19 | 3.4194 | 3.1751 | 2.0746 | 1.875 | 1.3001 | 38.0216
05/17/09 | 2:09 | 0 | 18.711 | 0 | 1 | 0 | 46.713 | 53.36 | 28.265 | 27.638 | 32.48 | 25.374 | 10.935 | 1 | 0 | 55.564 | 52.009 | 45.773 | 21.449 | 0 | 0 | 52.147 | 33.68 | [5 empty] | 0 | 19.075 | 20 | 3.4121 | 3.1682 | 2.0743 | 1.875 | 1.2932 | 37.8999
05/17/09 | 2:10 | 1 | 18.761 | 0 | 1 | 0 | 59.431 | 50.725 | 28.385 | 27.711 | 24.291 | 25.399 | 10.935 | 1 | 0 | 55.564 | 52.009 | 45.749 | 21.449 | 0 | 0 | 52.1 | 33.632 | [5 empty] | 18.761 | 31.72 | 21 | 3.4121 | 3.1682 | 2.0743 | 1.875 | 1.2932 | 37.8999
05/17/09 | 2:11 | 0 | 18.761 | 0 | 0 | 0 | 55.722 | 54.324 | 28.457 | 27.807 | 30.215 | 25.421 | 10.935 | 0 | 0 | 55.564 | 52.009 | 45.749 | 21.449 | 0 | 0 | 52.077 | 33.632 | [5 empty] | 0 | 27.915 | 22 | 3.4121 | 3.1682 | 2.0743 | 1.875 | 1.2932 | 37.8999
05/17/09 | 2:12 | 0 | 18.761 | 0 | 1 | 0 | 52.009 | 52.513 | 28.53 | 27.878 | 28.047 | 25.399 | 10.86 | 1 | 0 | 55.54 | 52.009 | 45.682 | 21.471 | 0 | 0 | 52.1 | 33.586 | [5 empty] | 0 | 24.131 | 23 | 3.434 | 3.189 | 2.0752 | 1.875 | 1.314 | 38.2634
05/17/09 | 2:13 | 0 | 18.786 | 0 | 1 | 0 | 59.139 | 52.375 | 28.626 | 27.951 | 21.424 | 25.399 | 10.885 | 1 | 0 | 55.564 | 51.986 | 45.749 | 21.449 | 0 | 0 | 52.056 | 33.608 | [5 empty] | 0 | 31.188 | 24 | 3.4267 | 3.182 | 2.0749 | 1.875 | 1.307 | 38.1427
05/17/09 | 2:14 | 0 | 18.761 | 0 | 0 | 0 | 53.202 | 54.485 | 28.675 | 28 | 31.926 | 25.445 | 10.885 | 0 | 0 | 55.564 | 51.962 | 45.749 | 21.471 | 0 | 0 | 52.056 | 33.608 | [5 empty] | 0 | 25.202 | 25 | 3.4267 | 3.182 | 2.0749 | 1.875 | 1.307 | 38.1427
05/17/09 | 2:15 | 0 | 18.761 | 0 | 1 | 0 | 57.101 | 52.971 | 28.746 | 28.096 | 24.435 | 25.47 | 10.885 | 1 | 0 | 55.54 | 51.986 | 45.726 | 21.424 | 0 | 0 | 52.056 | 33.656 | [5 empty] | 0 | 29.005 | 26 | 3.4267 | 3.182 | 2.0749 | 1.875 | 1.307 | 38.1427
05/17/09 | 2:16 | 0 | 18.761 | 0 | 1 | 0 | 59.7 | 52.971 | 28.819 | 28.121 | 20.676 | 25.47 | 10.837 | 0 | 0 | 55.517 | 51.962 | 45.726 | 21.449 | 0 | 0 | 52.077 | 33.632 | [5 empty] | 0 | 31.579 | 27 | 3.4407 | 3.1953 | 2.0754 | 1.875 | 1.3203 | 38.3739
05/17/09 | 2:17 | 0 | 18.761 | 0 | 0 | 0 | 52.674 | 54.485 | 28.819 | 28.167 | 32.022 | 25.445 | 10.86 | 0 | 0 | 55.54 | 51.939 | 45.726 | 21.424 | 0 | 0 | 52.056 | 33.632 | [5 empty] | 0 | 24.507 | 28 | 3.434 | 3.189 | 2.0752 | 1.875 | 1.314 | 38.2634
05/17/09 | 2:18 | 0 | 18.761 | 1 | 1 | 0 | 59.23 | 53.521 | 28.964 | 28.241 | 23.374 | 25.445 | 10.885 | 1 | 0 | 55.564 | 51.962 | 45.773 | 21.424 | 0 | 0 | 52.032 | 33.68 | [5 empty] | 0 | 30.989 | 29 | 3.4267 | 3.182 | 2.0749 | 1.875 | 1.307 | 38.1427
05/17/09 | 2:19 | 0 | 18.761 | 0 | 1 | 0 | 60.104 | 53.017 | 29.011 | 28.287 | 20.316 | 25.445 | 10.885 | 1 | 0 | 55.54 | 51.962 | 45.703 | 21.449 | 0 | 0 | 52.032 | 33.68 | [5 empty] | 0 | 31.817 | 30 | 3.4267 | 3.182 | 2.0749 | 1.875 | 1.307 | 38.1427
05/17/09 | 2:20 | 0 | 18.764 | 0 | 0 | 1 | 53.344 | 54.1 | 29.016 | 28.388 | 31.642 | 25.401 | 10.912 | 0 | 0 | 55.568 | 51.993 | 45.777 | 21.451 | 0 | 0 | 51.993 | 33.706 | [5 empty] | 0 | 24.956 | 31 | 3.4188 | 3.1746 | 2.0745 | 1.875 | 1.2996 | 38.0118
05/17/09 | 2:21 | 0 | 18.764 | 0 | 1 | 0 | 58.541 | 53.963 | 29.16 | 28.412 | 23.979 | 25.426 | 10.912 | 1 | 0 | 55.568 | 51.993 | 45.731 | 21.476 | 0 | 0 | 52.014 | 33.684 | [5 empty] | 0 | 30.129 | 0 | 3.4188 | 3.1746 | 2.0745 | 1.875 | 1.2996 | 38.0118
05/17/09 | 2:22 | 0 | 18.764 | 0 | 1 | 0 | 59.506 | 53.619 | 29.136 | 28.508 | 20.993 | 25.475 | 10.912 | 0 | 0 | 55.545 | 51.993 | 45.731 | 21.476 | 0 | 0 | 52.037 | 33.66 | [5 empty] | 0 | 30.998 | 1 | 3.4188 | 3.1746 | 1.8212 | 1.6216 | 1.5529 | 45.4231
05/17/09 | 2:23 | 1 | 18.764 | 0 | 0 | 0 | 52.289 | 54.835 | 29.185 | 28.557 | 31.808 | 25.45 | 10.912 | 0 | 0 | 55.545 | 51.923 | 45.777 | 21.402 | 0 | 0 | 52.014 | 33.637 | [5 empty] | 18.764 | 23.732 | 2 | 3.4188 | 3.1746 | 1.8212 | 1.6216 | 1.5529 | 45.4231
05/17/09 | 2:24 | 0 | 18.764 | 0 | 1 | 0 | 59.595 | 54.056 | 29.28 | 28.631 | 22.076 | 25.426 | 10.985 | 1 | 0 | 55.568 | 51.946 | 45.801 | 21.427 | 0 | 0 | 52.014 | 33.637 | [5 empty] | 0 | 30.964 | 3 | 3.3976 | 3.1544 | 1.8203 | 1.6216 | 1.5327 | 45.1126
05/17/09 | 2:25 | 0 | 18.739 | 0 | 0 | 0 | 59.753 | 53.689 | 29.256 | 28.702 | 19.357 | 25.45 | 10.963 | 1 | 0 | 55.545 | 51.946 | 45.754 | 21.451 | 0 | 0 | 52.06 | 33.637 | [5 empty] | 0 | 31.051 | 4 | 3.404 | 3.1604 | 1.8206 | 1.6216 | 1.5388 | 45.2066
05/17/09 | 2:26 | 0 | 18.764 | 0 | 1 | 0 | 51.762 | 54.88 | 29.28 | 28.726 | 32.603 | 25.401 | 10.963 | 0 | 0 | 55.545 | 51.946 | 45.754 | 21.451 | 0 | 0 | 52.084 | 33.613 | [5 empty] | 0 | 23.036 | 5 | 3.404 | 3.1604 | 1.8206 | 1.6216 | 1.5388 | 45.2066
05/17/09 | 2:27 | 0 | 18.796 | 0 | 1 | 0 | 60.275 | 53.72 | 29.337 | 28.807 | 21.434 | 25.409 | 11.018 | 1 | 0 | 55.599 | 51.976 | 45.74 | 21.483 | 0 | 0 | 52.114 | 33.644 | [5 empty] | 0 | 31.468 | 6 | 3.388 | 3.1452 | 1.8199 | 1.6216 | 1.5236 | 44.9709
05/17/09 | 2:28 | 0 | 18.796 | 0 | 0 | 0 | 59.782 | 53.902 | 29.337 | 28.829 | 19.292 | 25.458 | 11.043 | 0 | 0 | 55.575 | 51.953 | 45.761 | 21.459 | 0 | 0 | 52.023 | 33.668 | [5 empty] | 0 | 30.953 | 7 | 3.3807 | 3.1383 | 1.8196 | 1.6216 | 1.5167 | 44.8631
05/17/09 | 2:29 | 0 | 18.821 | 0 | 1 | 0 | 51.106 | 55.323 | 29.288 | 28.829 | 32.493 | 25.409 | 11.093 | 0 | 0 | 55.599 | 51.976 | 45.784 | 21.459 | 0 | 0 | 52.023 | 33.668 | [5 empty] | 0 | 22.277 | 8 | 3.3661 | 3.1245 | 1.819 | 1.6216 | 1.5028 | 44.646
05/17/09 | 2:30 | 0 | 18.764 | 0 | 1 | 0 | 60.043 | 53.71 | 29.28 | 28.846 | 23.474 | 25.377 | 11.061 | 1 | 0 | 55.592 | 51.923 | 45.731 | 21.427 | 0 | 0 | 51.969 | 33.637 | [5 empty] | 0 | 31.197 | 9 | 3.3754 | 3.1333 | 1.8194 | 1.6216 | 1.5117 | 44.7851
05/17/09 | 2:31 | 0 | 18.789 | 0 | 0 | 0 | 58.833 | 54.331 | 29.231 | 28.846 | 25.257 | 25.426 | 11.061 | 1 | 0 | 55.568 | 51.923 | 45.731 | 21.402 | 0 | 0 | 51.993 | 33.66 | [5 empty] | 0 | 29.987 | 10 | 3.3754 | 3.1333 | 1.8194 | 1.6216 | 1.5117 | 44.7851
05/17/09 | 2:32 | 0 | 18.796 | 0 | 1 | 0 | 50.693 | 55.669 | 29.288 | 28.903 | 33.058 | 25.433 | 11.119 | 0 | 0 | 55.599 | 51.93 | 45.761 | 21.459 | 0 | 0 | 52.023 | 33.668 | [5 empty] | 0 | 21.79 | 11 | 3.3585 | 3.1173 | 1.8187 | 1.6216 | 1.4956 | 44.5323
05/17/09 | 2:33 | 0 | 18.764 | 0 | 1 | 0 | 59.707 | 53.804 | 29.256 | 28.871 | 21.307 | 25.377 | 11.061 | 1 | 0 | 55.524 | 51.899 | 45.71 | 21.427 | 0 | 0 | 51.969 | 33.66 | [5 empty] | 0 | 30.836 | 12 | 3.3754 | 3.1333 | 1.8194 | 1.6216 | 1.5117 | 44.7851
05/17/09 | 2:34 | 1 | 18.764 | 0 | 1 | 0 | 55.935 | 54.859 | 29.185 | 28.895 | 30.967 | 25.401 | 11.061 | 0 | 0 | 55.568 | 51.899 | 45.686 | 21.451 | 0 | 0 | 51.969 | 33.684 | [5 empty] | 18.764 | 27.04 | 13 | 3.3754 | 3.1333 | 1.8194 | 1.6216 | 1.5117 | 44.7851
05/17/09 | 2:35 | 0 | 18.796 | 1 | 1 | 0 | 54.567 | 54.362 | 29.192 | 28.878 | 26.228 | 25.313 | 11.068 | 1 | 0 | 55.575 | 51.93 | 45.761 | 21.459 | 0 | 0 | 52 | 33.692 | [5 empty] | 0 | 25.689 | 14 | 3.3734 | 3.1314 | 1.8193 | 1.6216 | 1.5098 | 44.7547
05/17/09 | 2:36 | 0 | 18.764 | 0 | 0 | 0 | 58.317 | 54.49 | 29.111 | 28.822 | 21.137 | 25.257 | 11.061 | 0 | 0 | 55.568 | 51.876 | 45.731 | 21.427 | 0 | 0 | 51.969 | 33.637 | [5 empty] | 0 | 29.495 | 15 | 3.3754 | 3.1333 | 1.8194 | 1.6216 | 1.5117 | 44.7851
05/17/09 | 2:37 | 0 | 18.716 | 0 | 1 | 0 | 50.777 | 55.89 | 29.087 | 28.797 | 32.72 | 25.257 | 11.01 | 1 | 0 | 55.545 | 51.876 | 45.731 | 21.427 | 0 | 0 | 51.969 | 33.66 | [5 empty] | 0 | 21.98 | 16 | 3.3903 | 3.1474 | 1.82 | 1.6216 | 1.5258 | 45.0053
05/17/09 | 2:38 | 0 | 18.764 | 0 | 1 | 0 | 58.899 | 53.391 | 29.016 | 28.751 | 23.378 | 25.21 | 11.036 | 1 | 0 | 55.545 | 51.876 | 45.731 | 21.402 | 0 | 0 | 51.969 | 33.66 | [5 empty] | 0 | 30.148 | 17 | 3.3827 | 3.1402 | 1.8197 | 1.6216 | 1.5186 | 44.8933
05/17/09 | 2:39 | 0 | 18.764 | 0 | 0 | 0 | 56.702 | 55.155 | 28.991 | 28.702 | 28.366 | 25.186 | 10.985 | 0 | 0 | 55.524 | 51.855 | 45.71 | 21.402 | 0 | 0 | 51.923 | 33.66 | [5 empty] | 0 | 28 | 18 | 3.3976 | 3.1544 | 1.8203 | 1.6216 | 1.5327 | 45.1126
05/17/09 | 2:40 | 0 | 18.749 | 0 | 1 | 0 | 50.9 | 54.614 | 28.903 | 28.736 | 29.989 | 25.217 | 11.021 | 1 | 0 | 55.487 | 51.862 | 45.649 | 21.436 | 0 | 0 | 51.885 | 33.692 | [5 empty] | 0 | 22.164 | 19 | 3.3871 | 3.1444 | 1.8199 | 1.6216 | 1.5228 | 44.958
05/17/09 | 2:41 | 0 | 18.806 | 0 | 1 | 0 | 58.11 | 54.18 | 28.903 | 28.638 | 21.75 | 25.171 | 11.021 | 0 | 0 | 55.531 | 51.862 | 45.649 | 21.412 | 0 | 0 | 51.885 | 33.692 | [5 empty] | 0 | 29.472 | 20 | 3.3871 | 3.1444 | 1.8199 | 1.6216 | 1.5228 | 44.958
05/17/09 | 2:42 | 0 | 18.749 | 0 | 1 | 0 | 50.326 | 55.762 | 28.856 | 28.616 | 32.252 | 25.146 | 11.046 | 1 | 0 | 55.51 | 51.841 | 45.649 | 21.412 | 0 | 0 | 51.909 | 33.67 | [5 empty] | 0 | 21.71 | 21 | 3.3798 | 3.1375 | 1.8196 | 1.6216 | 1.5158 | 44.8501
05/17/09 | 2:43 | 0 | 18.806 | 0 | 1 | 0 | 58.511 | 52.856 | 28.864 | 28.599 | 22.768 | 25.178 | 11.078 | 1 | 0 | 55.517 | 51.892 | 45.656 | 21.444 | 0 | 0 | 51.892 | 33.677 | [5 empty] | 0 | 29.912 | 22 | 3.3705 | 3.1286 | 1.8192 | 1.6216 | 1.507 | 44.7113
05/17/09 | 2:44 | 0 | 18.774 | 0 | 1 | 0 | 53.949 | 55.739 | 28.761 | 28.542 | 30.134 | 25.195 | 11.071 | 0 | 0 | 55.51 | 51.841 | 45.625 | 21.387 | 0 | 0 | 51.841 | 33.67 | [5 empty] | 0 | 25.407 | 23 | 3.3725 | 3.1305 | 1.8193 | 1.6216 | 1.5089 | 44.7417
05/17/09 | 2:45 | 1 | 18.781 | 0 | 1 | 0 | 53.108 | 53.178 | 28.743 | 28.574 | 28.913 | 25.178 | 11.129 | 1 | 0 | 55.517 | 51.848 | 45.679 | 21.419 | 0 | 0 | 51.848 | 33.701 | [5 empty] | 18.781 | 24.534 | 24 | 3.3556 | 3.1145 | 1.8186 | 1.6216 | 1.4929 | 44.4885
05/17/09 | 2:46 | 0 | 18.749 | 0 | 1 | 0 | 55.876 | 55.279 | 28.736 | 28.447 | 21.772 | 25.122 | 11.096 | 0 | 0 | 55.51 | 51.818 | 45.649 | 21.412 | 0 | 0 | 51.818 | 33.622 | [5 empty] | 0 | 27.429 | 25 | 3.3652 | 3.1236 | 1.819 | 1.6216 | 1.502 | 44.6329
05/17/09 | 2:47 | 0 | 18.756 | 0 | 1 | 0 | 47.628 | 54.026 | 28.694 | 28.479 | 33.019 | 25.203 | 11.104 | 1 | 0 | 55.494 | 51.848 | 45.632 | 21.444 | 0 | 0 | 51.825 | 33.629 | [5 empty] | 0 | 19.149 | 26 | 3.3629 | 3.1214 | 1.8189 | 1.6216 | 1.4998 | 44.5979
05/17/09 | 2:48 | 0 | 18.806 | 0 | 1 | 0 | 58.064 | 54.002 | 28.768 | 28.454 | 23.3 | 25.178 | 11.104 | 1 | 0 | 55.494 | 51.871 | 45.656 | 21.419 | 0 | 0 | 51.848 | 33.605 | [5 empty] | 0 | 29.61 | 27 | 3.3629 | 3.1214 | 1.8189 | 1.6216 | 1.4998 | 44.5979
05/17/09 | 2:49 | 0 | 18.781 | 1 | 1 | 0 | 47.308 | 55.081 | 28.743 | 28.43 | 32.453 | 25.203 | 11.078 | 0 | 0 | 55.47 | 51.825 | 45.632 | 21.419 | 0 | 0 | 51.848 | 33.605 | [5 empty] | 0 | 18.878 | 28 | 3.3705 | 3.1286 | 1.8192 | 1.6216 | 1.507 | 44.7113
05/17/09 | 2:50 | 0 | 18.781 | 0 | 1 | 0 | 57.884 | 52.88 | 28.719 | 28.358 | 25.227 | 25.154 | 11.053 | 1 | 0 | 55.494 | 51.801 | 45.611 | 21.444 | 0 | 0 | 51.871 | 33.677 | [5 empty] | 0 | 29.526 | 29 | 3.3778 | 3.1355 | 1.8195 | 1.6216 | 1.5139 | 44.8198
05/17/09 | 2:51 | 0 | 18.774 | 0 | 1 | 0 | 48.837 | 55.097 | 28.518 | 28.373 | 31.794 | 25.171 | 10.995 | 1 | 0 | 55.487 | 51.794 | 45.558 | 21.412 | 0 | 0 | 51.841 | 33.622 | [5 empty] | 0 | 20.464 | 30 | 3.3947 | 3.1516 | 1.8202 | 1.6216 | 1.53 | 45.0697
05/17/09 | 2:52 | 0 | 18.774 | 0 | 1 | 0 | 55.624 | 51.68 | 28.398 | 28.327 | 26.591 | 25.122 | 10.995 | 1 | 0 | 55.463 | 51.794 | 45.602 | 21.363 | 0 | 0 | 51.818 | 33.574 | [5 empty] | 0 | 27.297 | 31 | 3.3947 | 3.1516 | 1.8202 | 1.6216 | 1.53 | 45.0697
05/17/09 | 2:53 | 1 | 18.806 | 0 | 1 | 0 | 49.99 | 54.462 | 28.309 | 28.285 | 30.117 | 25.129 | 11.003 | 0 | 0 | 55.47 | 51.801 | 45.611 | 21.419 | 0 | 0 | 51.801 | 33.629 | [5 empty] | 18.806 | 21.705 | 32 | 3.3923 | 3.1494 | 1.8201 | 1.6216 | 1.5277 | 45.0354
05/17/09 | 2:54 | 0 | 18.781 | 0 | 2 | 0 | 52.352 | 50.816 | 28.165 | 28.165 | 29.369 | 25.203 | 10.955 | 1 | 0 | 55.47 | 51.801 | 45.588 | 21.419 | 0 | 0 | 51.848 | 33.629 | [5 empty] | 0 | 24.187 | 33 | 3.4063 | 3.1627 | 1.8207 | 1.6216 | 1.541 | 45.2407
05/17/09 | 2:55 | 0 | 18.806 | 0 | 1 | 0 | 50.471 | 53.337 | 28.045 | 27.996 | 28.599 | 25.178 | 10.98 | 1 | 0 | 55.47 | 51.778 | 45.588 | 21.395 | 0 | 0 | 51.825 | 33.629 | [5 empty] | 0 | 22.475 | 34 | 3.399 | 3.1557 | 1.8204 | 1.6216 | 1.5341 | 45.134
05/17/09 | 2:56 | 0 | 18.781 | 0 | 1 | 0 | 49.278 | 49.876 | 27.875 | 27.875 | 30.092 | 25.178 | 11.003 | 1 | 0 | 55.447 | 51.778 | 45.565 | 21.419 | 0 | 0 | 51.801 | 33.653 | [5 empty] | 0 | 21.403 | 35 | 3.3923 | 3.1494 | 1.8201 | 1.6216 | 1.5277 | 45.0354
05/17/09 | 2:57 | 0 | 18.781 | 0 | 1 | 1 | 49.899 | 52.536 | 27.78 | 27.706 | 27.804 | 25.154 | 11.053 | 0 | 0 | 55.447 | 51.778 | 45.565 | 21.395 | 0 | 0 | 51.801 | 33.629 | [5 empty] | 0 | 22.193 | 36 | 3.3778 | 3.1355 | 1.8195 | 1.6216 | 1.5139 | 44.8198
05/17/09 | 2:58 | 0 | 18.806 | 0 | 2 | 0 | 48.361 | 48.982 | 27.635 | 27.539 | 31.804 | 25.154 | 11.078 | 1 | 0 | 55.424 | 51.757 | 45.565 | 21.395 | 0 | 0 | 51.801 | 33.629 | [5 empty] | 0 | 20.822 | 0 | 3.3705 | 3.1286 | 1.8192 | 1.6216 | 1.507 | 44.7113
05/17/09 | 2:59 | 0 | 18.781 | 0 | 1 | 0 | 49.738 | 51.183 | 27.586 | 27.419 | 26.887 | 25.105 | 11.104 | 1 | 0 | 55.403 | 51.757 | 45.541 | 21.395 | 0 | 0 | 51.71 | 33.582 | [5 empty] | 0 | 22.319 | 1 | 3.3629 | 3.1214 | 1.962 | 1.7647 | 1.3567 | 40.3432
05/17/09 | 3:00 | 1 | 18.806 | 0 | 2 | 0 | 47.833 | 48.109 | 27.515 | 27.297 | 32.358 | 25.154 | 11.078 | 1 | 0 | 55.403 | 51.757 | 45.495 | 21.395 | 0 | 0 | 51.687 | 33.582 | [5 empty] | 18.806 | 20.536 | 2 | 3.3705 | 3.1286 | 1.9623 | 1.7647 | 1.3639 | 40.4661
05/17/09 | 3:01 | 0 | 18.806 | 1 | 1 | 0 | 49.026 | 50.265 | 27.466 | 27.177 | 28.694 | 25.154 | 11.104 | 0 | 0 | 55.379 | 51.757 | 45.474 | 21.419 | 0 | 0 | 51.71 | 33.536 | [5 empty] | 0 | 21.849 | 3 | 3.3629 | 3.1214 | 1.962 | 1.7647 | 1.3567 | 40.3432
05/17/09 | 3:02 | 0 | 18.806 | 0 | 2 | 0 | 48.797 | 48.384 | 27.466 | 27.152 | 30.911 | 25.154 | 11.078 | 1 | 0 | 55.379 | 51.734 | 45.474 | 21.395 | 0 | 0 | 51.687 | 33.582 | [5 empty] | 0 | 21.645 | 4 | 3.3705 | 3.1286 | 1.9623 | 1.7647 | 1.3639 | 40.4661
05/17/09 | 3:03 | 0 | 18.806 | 0 | 1 | 0 | 47.789 | 49.302 | 27.419 | 27.081 | 29.467 | 25.105 | 11.078 | 1 | 0 | 55.356 | 51.734 | 45.474 | 21.395 | 0 | 0 | 51.687 | 33.582 | [5 empty] | 0 | 20.708 | 5 | 3.3705 | 3.1286 | 1.9623 | 1.7647 | 1.3639 | 40.4661
05/17/09 | 3:04 | 0 | 18.806 | 0 | 2 | 0 | 49.899 | 48.545 | 27.419 | 27.032 | 29.513 | 25.105 | 11.104 | 1 | 0 | 55.356 | 51.71 | 45.45 | 21.395 | 0 | 0 | 51.64 | 33.56 | [5 empty] | 0 | 22.867 | 6 | 3.3629 | 3.1214 | 1.962 | 1.7647 | 1.3567 | 40.3432
05/17/09 | 3:05 | 0 | 18.781 | 0 | 1 | 0 | 47.033 | 48.361 | 27.466 | 27.056 | 30.021 | 25.129 | 11.151 | 1 | 0 | 55.333 | 51.71 | 45.45 | 21.395 | 0 | 0 | 51.687 | 33.56 | [5 empty] | 0 | 19.977 | 7 | 3.3492 | 3.1084 | 1.9614 | 1.7647 | 1.3437 | 40.1196
05/17/09 | 3:06 | 0 | 18.781 | 0 | 1 | 0 | 50.793 | 48.66 | 27.466 | 27.081 | 27.851 | 25.105 | 11.151 | 1 | 0 | 55.288 | 51.687 | 45.427 | 21.395 | 0 | 0 | 51.687 | 33.56 | [5 empty] | 0 | 23.712 | 8 | 3.3492 | 3.1084 | 1.9614 | 1.7647 | 1.3437 | 40.1196
05/17/09 | 3:07 | 0 | 18.806 | 0 | 2 | 0 | 46.207 | 48.179 | 27.515 | 27.081 | 30.286 | 25.154 | 11.202 | 1 | 0 | 55.309 | 51.687 | 45.45 | 21.395 | 0 | 0 | 51.687 | 33.536 | [5 empty] | 0 | 19.126 | 9 | 3.3344 | 3.0943 | 1.9608 | 1.7647 | 1.3296 | 39.8749
05/17/09 | 3:08 | 1 | 18.806 | 0 | 1 | 0 | 51.757 | 48.361 | 27.515 | 27.13 | 27.611 | 25.058 | 11.151 | 1 | 0 | 55.288 | 51.687 | 45.404 | 21.395 | 0 | 0 | 51.64 | 33.536 | [5 empty] | 18.806 | 24.627 | 10 | 3.3492 | 3.1084 | 1.9614 | 1.7647 | 1.3437 | 40.1196
05/17/09 | 3:09 | 0 | 18.806 | 0 | 1 | 0 | 48.065 | 49.211 | 27.586 | 27.081 | 30.212 | 25.129 | 11.129 | 0 | 0 | 55.265 | 51.687 | 45.38 | 21.395 | 0 | 0 | 51.687 | 33.512 | [5 empty] | 0 | 20.984 | 11 | 3.3556 | 3.1145 | 1.9617 | 1.7647 | 1.3498 | 40.2245
05/17/09 | 3:10 | 0 | 18.806 | 0 | 2 | 0 | 50.746 | 46.596 | 27.706 | 27.177 | 28.189 | 25.105 | 11.151 | 1 | 0 | 55.242 | 51.64 | 45.404 | 21.395 | 0 | 0 | 51.664 | 33.512 | [5 empty] | 0 | 23.569 | 12 | 3.3492 | 3.1084 | 1.9614 | 1.7647 | 1.3437 | 40.1196
05/17/09 | 3:11 | 0 | 18.806 | 0 | 1 | 0 | 51.596 | 51.892 | 27.804 | 27.275 | 28.864 | 25.178 | 11.129 | 1 | 0 | 55.218 | 51.664 | 45.38 | 21.395 | 0 | 0 | 51.64 | 33.488 | [5 empty] | 0 | 24.321 | 13 | 3.3556 | 3.1145 | 1.9617 | 1.7647 | 1.3498 | 40.2245
05/17/09 | 3:12 | 0 | 18.806 | 1 | 1 | 0 | 48.683 | 47.308 | 27.9 | 27.297 | 30.862 | 25.083 | 11.104 | 1 | 0 | 55.218 | 51.64 | 45.38 | 21.395 | 0 | 0 | 51.64 | 33.512 | [5 empty] | 0 | 21.386 | 14 | 3.3629 | 3.1214 | 1.962 | 1.7647 | 1.3567 | 40.3432
05/17/09 | 3:13 | 0 | 18.806 | 0 | 1 | 0 | 54.828 | 52.305 | 27.949 | 27.419 | 22.192 | 25.105 | 11.129 | 1 | 0 | 55.218 | 51.64 | 45.38 | 21.373 | 0 | 0 | 51.596 | 33.512 | [5 empty] | 0 | 27.409 | 15 | 3.3556 | 3.1145 | 1.9617 | 1.7647 | 1.3498 | 40.2245
05/17/09 | 3:14 | 0 | 18.781 | 0 | 1 | 0 | 45.703 | 51.068 | 28.02 | 27.49 | 32.761 | 25.083 | 11.151 | 0 | 0 | 55.195 | 51.619 | 45.357 | 21.395 | 0 | 0 | 51.619 | 33.512 | [5 empty] | 0 | 18.213 | 16 | 3.3492 | 3.1084 | 1.9614 | 1.7647 | 1.3437 | 40.1196
05/17/09 | 3:15 | 0 | 18.781 | 0 | 1 | 0 | 59.253 | 50.564 | 28.116 | 27.562 | 23.226 | 25.129 | 11.151 | 1 | 0 | 55.172 | 51.619 | 45.357 | 21.419 | 0 | 0 | 51.64 | 33.512 | [5 empty] | 0 | 31.691 | 17 | 3.3492 | 3.1084 | 1.9614 | 1.7647 | 1.3437 | 40.1196
05/17/09 | 3:16 | 1 | 18.862 | 0 | 0 | 0 | 52.77 | 54.329 | 28.268 | 27.64 | 31.544 | 25.159 | 11.232 | 1 | 0 | 55.223 | 51.647 | 45.364 | 21.402 | 0 | 0 | 51.647 | 33.565 | [5 empty] | 18.862 | 25.13 | 18 | 3.3256 | 3.086 | 1.9605 | 1.7647 | 1.3213 | 39.73
05/17/09 | 3:17 | 0 | 18.832 | 0 | 1 | 0 | 54.623 | 50.723 | 28.285 | 27.66 | 26.622 | 25.129 | 11.202 | 1 | 0 | 55.172 | 51.596 | 45.38 | 21.395 | 0 | 0 | 51.64 | 33.536 | [5 empty] | 0 | 26.963 | 19 | 3.3344 | 3.0943 | 1.9608 | 1.7647 | 1.3296 | 39.8749
05/17/09 | 3:18 | 0 | 18.781 | 0 | 1 | 0 | 58.11 | 52.926 | 28.358 | 27.78 | 21.493 | 25.105 | 11.176 | 0 | 0 | 55.172 | 51.596 | 45.357 | 21.373 | 0 | 0 | 51.596 | 33.536 | [5 empty] | 0 | 30.33 | 20 | 3.3419 | 3.1015 | 1.9611 | 1.7647 | 1.3368 | 39.9999
05/17/09 | 3:19 | 0 | 18.806 | 0 | 1 | 0 | 49.624 | 54.99 | 28.405 | 27.78 | 32.83 | 25.105 | 11.176 | 0 | 0 | 55.151 | 51.573 | 45.357 | 21.373 | 0 | 0 | 51.573 | 33.536 | [5 empty] | 0 | 21.844 | 21 | 3.3419 | 3.1015 | 1.9611 | 1.7647 | 1.3368 | 39.9999
05/17/09 | 3:20 | 0 | 18.821 | 0 | 1 | 0 | 59.917 | 52.07 | 28.518 | 27.89 | 22.327 | 25.144 | 11.192 | 1 | 0 | 55.188 | 51.633 | 45.397 | 21.434 | 0 | 0 | 51.61 | 33.598 | [5 empty] | 0 | 32.027 | 22 | 3.3373 | 3.0971 | 1.9609 | 1.7647 | 1.3323 | 39.9231
05/17/09 | 3:21 | 0 | 18.854 | 0 | 0 | 0 | 59.096 | 53.155 | 28.621 | 27.971 | 21.78 | 25.2 | 11.224 | 1 | 0 | 55.211 | 51.61 | 45.42 | 21.434 | 0 | 0 | 51.589 | 33.574 | [5 empty] | 0 | 31.125 | 23 | 3.328 | 3.0882 | 1.9606 | 1.7647 | 1.3235 | 39.7687
05/17/09 | 3:22 | 0 | 18.821 | 0 | 1 | 0 | 50.42 | 54.912 | 28.712 | 27.988 | 33.151 | 25.122 | 11.192 | 0 | 0 | 55.211 | 51.61 | 45.443 | 21.412 | 0 | 0 | 51.566 | 33.55 | [5 empty] | 0 | 22.432 | 24 | 3.3373 | 3.0971 | 1.9609 | 1.7647 | 1.3323 | 39.9231
05/17/09 | 3:23 | 0 | 18.847 | 0 | 1 | 0 | 60.567 | 52.712 | 28.807 | 28.059 | 21.532 | 25.122 | 11.192 | 1 | 0 | 55.211 | 51.589 | 45.443 | 21.412 | 0 | 0 | 51.589 | 33.574 | [5 empty] | 0 | 32.508 | 25 | 3.3373 | 3.0971 | 1.9609 | 1.7647 | 1.3323 | 39.9231
05/17/09 | 3:24 | 0 | 18.879 | 0 | 0 | 0 | 59.746 | 53.202 | 28.864 | 28.116 | 25.948 | 25.154 | 11.224 | 0 | 0 | 55.242 | 51.619 | 45.474 | 21.444 | 0 | 0 | 51.619 | 33.605 | [5 empty] | 0 | 31.63 | 26 | 3.328 | 3.0882 | 1.9606 | 1.7647 | 1.3235 | 39.7687
05/17/09 | 3:25 | 0 | 18.879 | 0 | 1 | 0 | 50.884 | 55.104 | 28.91 | 28.189 | 31.875 | 25.129 | 11.174 | 1 | 0 | 55.218 | 51.619 | 45.404 | 21.419 | 0 | 0 | 51.64 | 33.582 | [5 empty] | 0 | 22.695 | 27 | 3.3425 | 3.102 | 1.9612 | 1.7647 | 1.3373 | 40.0095
05/17/09 | 3:26 | 0 | 18.821 | 1 | 1 | 0 | 60.748 | 53.309 | 28.976 | 28.253 | 22.376 | 25.122 | 11.166 | 1 | 0 | 55.165 | 51.61 | 45.373 | 21.387 | 0 | 0 | 51.589 | 33.527 | [5 empty] | 0 | 32.495 | 28 | 3.3449 | 3.1043 | 1.9612 | 1.7647 | 1.3395 | 40.0479
05/17/09 | 3:27 | 0 | 18.821 | 0 | 0 | 0 | 60.278 | 53.4 | 28.952 | 28.278 | 24.445 | 25.193 | 11.166 | 0 | 0 | 55.165 | 51.589 | 45.42 | 21.412 | 0 | 0 | 51.589 | 33.527 | [5 empty] | 0 | 32 | 29 | 3.3449 | 3.1043 | 1.9612 | 1.7647 | 1.3395 | 40.0479
05/17/09 | 3:28 | 1 | 18.879 | 0 | 1 | 0 | 51.206 | 55.356 | 29.008 | 28.381 | 32.26 | 25.2 | 11.199 | 0 | 0 | 55.218 | 51.619 | 45.427 | 21.444 | 0 | 0 | 51.229 | 33.44 | [5 empty] | 18.879 | 22.825 | 30 | 3.3353 | 3.0951 | 1.9609 | 1.7647 | 1.3304 | 39.8894
05/17/09 | 3:29 | 0 | 18.879 | 0 | 1 | 0 | 60.307 | 53.612 | 29.128 | 28.501 | 21.804 | 25.225 | 11.224 | 1 | 0 | 55.242 | 51.619 | 45.427 | 21.444 | 0 | 0 | 50.655 | 33.512 | [5 empty] | 0 | 31.806 | 31 | 3.328 | 3.0882 | 1.9606 | 1.7647 | 1.3235 | 39.7687
05/17/09 | 3:30 | 0 | 18.847 | 0 | 0 | 0 | 59.671 | 53.514 | 29.143 | 28.444 | 26.951 | 25.193 | 11.192 | 0 | 0 | 55.211 | 51.566 | 45.42 | 21.387 | 0 | 0 | 50.578 | 33.505 | [5 empty] | 0 | 31.227 | 32 | 3.3373 | 3.0971 | 1.9609 | 1.7647 | 1.3323 | 39.9231
05/17/09 | 3:31 | 0 | 18.904 | 0 | 1 | 1 | 51.388 | 55.426 | 29.199 | 28.55 | 30.742 | 25.176 | 11.174 | 1 | 0 | 55.242 | 51.573 | 45.474 | 21.419 | 0 | 0 | 50.702 | 33.536 | [5 empty] | 0 | 22.838 | 33 | 3.3425 | 3.102 | 1.9612 | 1.7647 | 1.3373 | 40.0095
05/17/09 | 3:32 | 0 | 18.847 | 0 | 0 | 0 | 60.344 | 53.72 | 29.168 | 28.613 | 21.966 | 25.193 | 11.192 | 0 | 0 | 55.211 | 51.542 | 45.42 | 21.387 | 0 | 0 | 50.716 | 33.505 | [5 empty] | 0 | 31.731 | 0 | 3.3373 | 3.0971 | 1.9609 | 1.7647 | 1.3323 | 39.9231
05/17/09 | 3:33 | 0 | 18.904 | 0 | 0 | 0 | 59.433 | 53.773 | 29.224 | 28.621 | 28.02 | 25.154 | 11.199 | 1 | 0 | 55.242 | 51.526 | 45.404 | 21.419 | 0 | 0 | 50.793 | 33.512 | [5 empty] | 0 | 30.812 | 1 | 3.3353 | 3.0951 | 1.9609 | 1.7647 | 1.3304 | 39.8894
05/17/09 | 3:34 | 0 | 18.879 | 0 | 2 | 0 | 51.895 | 55.242 | 29.224 | 28.694 | 29.803 | 25.154 | 11.224 | 0 | 0 | 55.218 | 51.596 | 45.427 | 21.444 | 0 | 0 | 50.77 | 33.536 | [5 empty] | 0 | 23.201 | 2 | 3.328 | 3.0882 | 1.9606 | 1.7647 | 1.3235 | 39.7687
05/17/09 | 3:35 | 0 | 18.854 | 0 | 0 | 0 | 59.141 | 53.867 | 29.249 | 28.765 | 20.189 | 25.105 | 11.224 | 1 | 0 | 55.218 | 51.596 | 45.45 | 21.444 | 0 | 0 | 50.746 | 33.536 | [5 empty] | 0 | 30.376 | 3 | 3.328 | 3.0882 | 1.9606 | 1.7647 | 1.3235 | 39.7687
05/17/09 | 3:36 | 0 | 18.904 | 0 | 1 | 0 | 54.439 | 54.784 | 29.249 | 28.743 | 31.49 | 25.129 | 11.249 | 0 | 0 | 55.218 | 51.549 | 45.45 | 21.419 | 0 | 0 | 50.702 | 33.536 | [5 empty] | 0 | 25.696 | 4 | 3.3207 | 3.0813 | 1.9603 | 1.7647 | 1.3166 | 39.6475
05/17/09 | 3:37 | 0 | 18.847 | 0 | 1 | 0 | 56.082 | 54.455 | 29.168 | 28.783 | 24.036 | 25.048 | 11.141 | 1 | 0 | 55.211 | 51.542 | 45.38 | 21.419 | 0 | 0 | 50.702 | 33.488 | [5 empty] | 0 | 27.299 | 5 | 3.3521 | 3.1112 | 1.9615 | 1.7647 | 1.3465 | 40.1673
05/17/09 | 3:38 | 0 | 18.847 | 0 | 0 | 0 | 58.73 | 54.247 | 29.143 | 28.734 | 19.365 | 25.048 | 11.192 | 1 | 0 | 55.188 | 51.519 | 45.397 | 21.363 | 0 | 0 | 50.625 | 33.481 | [5 empty] | 0 | 29.996 | 6 | 3.3373 | 3.0971 | 1.9609 | 1.7647 | 1.3323 | 39.9231
05/17/09 | 3:39 | 1 | 18.879 | 0 | 1 | 0 | 50.494 | 55.517 | 29.128 | 28.79 | 32.641 | 25.08 | 11.249 | 0 | 0 | 55.218 | 51.549 | 45.427 | 21.419 | 0 | 0 | 50.655 | 33.488 | [5 empty] | 18.879 | 21.704 | 7 | 3.3207 | 3.0813 | 1.9603 | 1.7647 | 1.3166 | 39.6475
05/17/09 | 3:40 | 0 | 18.874 | 0 | 1 | 0 | 59.559 | 53.218 | 29.05 | 28.785 | 22.93 | 25.051 | 11.244 | 1 | 0 | 55.188 | 51.521 | 45.376 | 21.365 | 0 | 0 | 50.625 | 33.481 | [5 empty] | 0 | 30.774 | 8 | 3.3221 | 3.0827 | 1.9603 | 1.7647 | 1.318 | 39.6718
05/17/09 | 3:41 | 0 | 18.849 | 0 | 0 | 0 | 57.206 | 54.569 | 29.05 | 28.736 | 28.327 | 25.051 | 11.219 | 0 | 0 | 55.167 | 51.542 | 45.376 | 21.365 | 0 | 0 | 50.604 | 33.505 | [5 empty] | 0 | 28.47 | 9 | 3.3294 | 3.0896 | 1.9606 | 1.7647 | 1.3249 | 39.7929
05/17/09 | 3:42 | 0 | 18.794 | 1 | 1 | 0 | 51.309 | 54.77 | 28.925 | 28.707 | 28.297 | 25.021 | 11.189 | 1 | 0 | 55.16 | 51.493 | 45.324 | 21.336 | 0 | 0 | 50.553 | 33.476 | [5 empty] | 0 | 22.602 | 10 | 3.3382 | 3.0979 | 1.961 | 1.7647 | 1.3332 | 39.9375
05/17/09 | 3:43 | 0 | 18.824 | 0 | 1 | 0 | 58.416 | 54.019 | 28.976 | 28.665 | 19.812 | 25.026 | 11.219 | 0 | 0 | 55.188 | 51.521 | 45.376 | 21.39 | 0 | 0 | 50.625 | 33.505 | [5 empty] | 0 | 29.751 | 11 | 3.3294 | 3.0896 | 1.9606 | 1.7647 | 1.3249 | 39.7929
05/17/09 | 3:44 | 0 | 18.849 | 0 | 1 | 0 | 51.932 | 55.557 | 28.976 | 28.665 | 32.181 | 25.051 | 11.194 | 1 | 0 | 55.188 | 51.498 | 45.352 | 21.39 | 0 | 0 | 50.581 | 33.529 | [5 empty] | 0 | 23.267 | 12 | 3.3367 | 3.0965 | 1.9609 | 1.7647 | 1.3318 | 39.9134
05/17/09 | 3:45 | 0 | 18.849 | 0 | 1 | 0 | 57.9 | 53.101 | 28.954 | 28.665 | 23.293 | 25.075 | 11.146 | 1 | 0 | 55.144 | 51.498 | 45.329 | 21.365 | 0 | 0 | 50.557 | 33.505 | [5 empty] | 0 | 29.235 | 13 | 3.3507 | 3.1098 | 1.9615 | 1.7647 | 1.3451 | 40.1435
05/17/09 | 3:46 | 0 | 18.849 | 0 | 0 | 0 | 56.622 | 55.029 | 28.905 | 28.567 | 27.147 | 25.026 | 11.219 | 0 | 0 | 55.188 | 51.498 | 45.352 | 21.365 | 0 | 0 | 50.557 | 33.481 | [5 empty] | 0 | 28.055 | 14 | 3.3294 | 3.0896 | 1.9606 | 1.7647 | 1.3249 | 39.7929
05/17/09 | 3:47 | 0 | 18.824 | 0 | 2 | 0 | 50.466 | 54.408 | 28.856 | 28.567 | 30.953 | 25.075 | 11.096 | 1 | 0 | 55.167 | 51.498 | 45.306 | 21.39 | 0 | 0 | 50.557 | 33.505 | [5 empty] | 0 | 21.899 | 15 | 3.3652 | 3.1236 | 1.9621 | 1.7647 | 1.3589 | 40.3811
05/17/09 | 3:48 | 0 | 18.824 | 0 | 1 | 0 | 57.9 | 54.294 | 28.832 | 28.591 | 20.738 | 25.122 | 11.121 | 0 | 0 | 55.167 | 51.498 | 45.306 | 21.39 | 0 | 0 | 50.534 | 33.481 | [5 empty] | 0 | 29.309 | 16 | 3.358 | 3.1167 | 1.9618 | 1.7647 | 1.352 | 40.2625
05/17/09 | 3:49 | 1 | 18.849 | 0 | 0 | 0 | 49.341 | 55.9 | 28.761 | 28.545 | 32.132 | 25.122 | 11.146 | 1 | 0 | 55.144 | 51.428 | 45.306 | 21.341 | 0 | 0 | 50.511 | 33.481 | [5 empty] | 18.849 | 20.796 | 17 | 3.3507 | 3.1098 | 1.9615 | 1.7647 | 1.3451 | 40.1435
05/17/09 | 3:50 | 0 | 18.849 | 0 | 1 | 0 | 59.023 | 52.782 | 28.785 | 28.471 | 24.016 | 25.171 | 11.146 | 1 | 0 | 55.167 | 51.474 | 45.352 | 21.39 | 0 | 0 | 50.466 | 33.481 | [5 empty] | 0 | 30.552 | 18 | 3.3507 | 3.1098 | 1.9615 | 1.7647 | 1.3451 | 40.1435
05/17/09 | 3:51 | 0 | 18.824 | 0 | 1 | 0 | 53.837 | 55.832 | 28.689 | 28.471 | 30.494 | 25.244 | 11.121 | 0 | 0 | 55.167 | 51.474 | 45.306 | 21.412 | 0 | 0 | 50.487 | 33.481 | [5 empty] | 0 | 25.366 | 19 | 3.358 | 3.1167 | 1.9618 | 1.7647 | 1.352 | 40.2625
05/17/09 | 3:52 | 0 | 18.849 | 0 | 1 | 0 | 54.042 | 52.943 | 28.736 | 28.422 | 27.074 | 25.244 | 11.121 | 1 | 0 | 55.144 | 51.451 | 45.306 | 21.39 | 0 | 0 | 50.466 | 33.505 | [5 empty] | 0 | 25.62 | 20 | 3.358 | 3.1167 | 1.9618 | 1.7647 | 1.352 | 40.2625
05/17/09 | 3:53 | 0 | 18.849 | 0 | 1 | 0 | 55.487 | 55.419 | 28.689 | 28.4 | 20.328 | 25.244 | 11.146 | 1 | 0 | 55.144 | 51.474 | 45.259 | 21.39 | 0 | 0 | 50.487 | 33.46 | [5 empty] | 0 | 27.087 | 21 | 3.3507 | 3.1098 | 1.9615 | 1.7647 | 1.3451 | 40.1435
05/17/09 | 3:54 | 0 | 18.849 | 0 | 1 | 0 | 47.782 | 53.904 | 28.712 | 28.376 | 33.129 | 25.266 | 11.096 | 0 | 0 | 55.144 | 51.451 | 45.282 | 21.412 | 0 | 0 | 50.487 | 33.46 | [5 empty] | 0 | 19.406 | 22 | 3.3652 | 3.1236 | 1.9621 | 1.7647 | 1.3589 | 40.3811
05/17/09 | 3:55 | 0 | 18.849 | 0 | 1 | 0 | 57.272 | 54.294 | 28.712 | 28.351 | 21.27 | 25.34 | 11.121 | 1 | 0 | 55.12 | 51.428 | 45.282 | 21.39 | 0 | 0 | 50.443 | 33.46 | [5 empty] | 0 | 28.921 | 23 | 3.358 | 3.1167 | 1.9618 | 1.7647 | 1.352 | 40.2625
05/17/09 | 3:56 | 0 | 18.849 | 1 | 1 | 0 | 46.774 | 54.66 | 28.761 | 28.327 | 32.495 | 25.291 | 11.096 | 0 | 0 | 55.12 | 51.428 | 45.259 | 21.39 | 0 | 0 | 50.443 | 33.436 | [5 empty] | 0 | 18.447 | 24 | 3.3652 | 3.1236 | 1.9621 | 1.7647 | 1.3589 | 40.3811
05/17/09 | 3:57 | 0 | 18.824 | 0 | 1 | 0 | 57.991 | 52.873 | 28.736 | 28.302 | 23.533 | 25.291 | 11.096 | 1 | 0 | 55.12 | 51.383 | 45.191 | 21.365 | 0 | 0 | 50.443 | 33.46 | [5 empty] | 0 | 29.689 | 25 | 3.3652 | 3.1236 | 1.9621 | 1.7647 | 1.3589 | 40.3811
05/17/09 | 3:58 | 1 | 18.849 | 0 | 1 | 0 | 47.943 | 54.546 | 28.64 | 28.376 | 31.916 | 25.316 | 11.146 | 1 | 0 | 55.144 | 51.428 | 45.259 | 21.39 | 0 | 0 | 50.466 | 33.481 | [5 empty] | 18.849 | 19.567 | 26 | 3.3507 | 3.1098 | 1.9615 | 1.7647 | 1.3451 | 40.1435
05/17/09 | 3:59 | 0 | 18.849 | 0 | 1 | 0 | 56.51 | 51.841 | 28.496 | 28.376 | 25.894 | 25.34 | 11.121 | 1 | 0 | 55.12 | 51.404 | 45.238 | 21.365 | 0 | 0 | 50.466 | 33.46 | [5 empty] | 0 | 28.134 | 27 | 3.358 | 3.1167 | 1.9618 | 1.7647 | 1.352 | 40.2625
05/17/09 | 4:00 | 0 | 18.786 | 0 | 1 | 0 | 49.922 | 54.28 | 28.314 | 28.29 | 30.242 | 25.35 | 11.058 | 0 | 0 | 55.06 | 51.367 | 45.201 | 21.329 | 0 | 0 | 50.45 | 33.421 | [5 empty] | 0 | 21.632 | 28 | 3.3763 | 3.1341 | 1.9625 | 1.7647 | 1.3694 | 40.5602
05/17/09 | 4:01 | 0 | 18.811 | 0 | 2 | 0 | 53.316 | 50.772 | 28.216 | 28.145 | 27.687 | 25.328 | 11.058 | 1 | 0 | 55.036 | 51.367 | 45.201 | 21.329 | 0 | 0 | 50.427 | 33.445 | [5 empty] | 0 | 25.171 | 29 | 3.3763 | 3.1341 | 1.9625 | 1.7647 | 1.3694 | 40.5602
05/17/09 | 4:02 | 0 | 18.811 | 0 | 1 | 0 | 49.899 | 53.568 | 28.096 | 28.025 | 28.626 | 25.35 | 11.109 | 1 | 0 | 55.06 | 51.344 | 45.177 | 21.304 | 0 | 0 | 50.406 | 33.445 | [5 empty] | 0 | 21.874 | 30 | 3.3615 | 3.12 | 1.9619 | 1.7647 | 1.3553 | 40.3195
05/17/09 | 4:03 | 0 | 18.811 | 0 | 1 | 0 | 50.427 | 50.312 | 27.976 | 27.905 | 29.854 | 25.328 | 11.109 | 1 | 0 | 55.06 | 51.344 | 45.154 | 21.329 | 0 | 0 | 50.382 | 33.421 | [5 empty] | 0 | 22.522 | 31 | 3.3615 | 3.12 | 1.9619 | 1.7647 | 1.3553 | 40.3195
05/17/09 | 4:04 | 0 | 18.811 | 0 | 2 | 0 | 49.351 | 52.238 | 27.856 | 27.711 | 28.29 | 25.328 | 11.134 | 0 | 0 | 55.036 | 51.344 | 45.201 | 21.329 | 0 | 0 | 50.336 | 33.421 | [5 empty] | 0 | 21.64 | 32 | 3.3542 | 3.1131 | 1.9616 | 1.7647 | 1.3484 | 40.2007
05/17/09 | 4:05 | 0 | 18.811 | 0 | 1 | 1 | 49.488 | 49.372 | 27.736 | 27.566 | 30.048 | 25.279 | 11.109 | 1 | 0 | 55.036 | 51.323 | 45.154 | 21.28 | 0 | 0 | 50.336 | 33.397 | [5 empty] | 0 | 21.922 | 33 | 3.3615 | 3.12 | 1.9619 | 1.7647 | 1.3553 | 40.3195
05/17/09 | 4:06 | 0 | 18.811 | 0 | 1 | 0 | 48.41 | 50.772 | 27.662 | 27.446 | 29.155 | 25.328 | 11.109 | 1 | 0 | 55.013 | 51.344 | 45.131 | 21.329 | 0 | 0 | 50.336 | 33.373 | [5 empty] | 0 | 20.964 | 0 | 3.3615 | 3.12 | 1.9619 | 1.7647 | 1.3553 | 40.3195
05/17/09 | 4:07 | 1 | 18.837 | 0 | 2 | 0 | 50.543 | 49.465 | 27.517 | 27.375 | 28.795 | 25.328 | 11.109 | 1 | 0 | 54.99 | 51.323 | 45.131 | 21.329 | 0 | 0 | 50.312 | 33.373 | [5 empty] | 18.837 | 23.168 | 1 | 3.3615 | 3.12 | 2.5972 | 2.4 | 0.72003 | 21.4201
05/17/09 | 4:08 | 0 | 18.811 | 1 | 1 | 0 | 47.332 | 49.281 | 27.471 | 27.277 | 29.469 | 25.279 | 11.134 | 1 | 0 | 54.99 | 51.299 | 45.131 | 21.329 | 0 | 0 | 50.312 | 33.352 | [5 empty] | 0 | 20.055 | 2 | 3.3542 | 3.1131 | 2.5969 | 2.4 | 0.71311 | 21.2603
05/17/09 | 4:09 | 0 | 18.816 | 0 | 2 | 0 | 51.717 | 49.264 | 27.525 | 27.235 | 27.716 | 25.379 | 11.134 | 1 | 0 | 54.966 | 51.299 | 45.084 | 21.329 | 0 | 0 | 50.312 | 33.328 | [5 empty] | 0 | 24.482 | 3 | 3.3542 | 3.1131 | 2.5969 | 2.4 | 0.71311 | 21.2603
05/17/09 | 4:10 | 0 | 18.842 | 0 | 1 | 0 | 45.985 | 48.599 | 27.525 | 27.186 | 29.837 | 25.333 | 11.189 | 0 | 0 | 54.994 | 51.327 | 45.135 | 21.358 | 0 | 0 | 50.34 | 33.381 | [5 empty] | 0 | 18.799 | 4 | 3.3382 | 3.0979 | 2.5963 | 2.4 | 0.69788 | 20.9063
05/17/09 | 4:11 | 0 | 18.811 | 0 | 2 | 0 | 52.399 | 49.764 | 27.517 | 27.086 | 26.073 | 25.279 | 11.134 | 2 | 0 | 54.945 | 51.276 | 45.063 | 21.304 | 0 | 0 | 50.336 | 33.352 | [5 empty] | 0 | 25.313 | 5 | 3.3542 | 3.1131 | 2.5969 | 2.4 | 0.71311 | 21.2603
05/17/09 | 4:12 | 0 | 18.811 | 0 | 1 | 0 | 44.603 | 47.584 | 27.495 | 27.061 | 30.264 | 25.279 | 11.134 | 0 | 0 | 54.945 | 51.276 | 45.084 | 21.304 | 0 | 0 | 50.312 | 33.352 | [5 empty] | 0 | 17.542 | 6 | 3.3542 | 3.1131 | 2.5969 | 2.4 | 0.71311 | 21.2603
05/17/09 | 4:13 | 1 | 18.811 | 0 | 2 | 0 | 53.225 | 50.016 | 27.542 | 27.108 | 26.578 | 25.279 | 11.159 | 1 | 0 | 54.945 | 51.253 | 45.04 | 21.329 | 0 | 0 | 50.312 | 33.328 | [5 empty] | 18.811 | 26.117 | 7 | 3.3469 | 3.1062 | 2.5966 | 2.4 | 0.70619 | 21.0998
05/17/09 | 4:14 | 0 | 18.842 | 0 | 1 | 0 | 44.212 | 46.97 | 27.547 | 27.186 | 30.776 | 25.379 | 11.212 | 1 | 0 | 54.926 | 51.281 | 45.068 | 21.358 | 0 | 0 | 50.34 | 33.381 | [5 empty] | 0 | 17.026 | 8 | 3.3315 | 3.0915 | 2.596 | 2.4 | 0.69152 | 20.7572
05/17/09 | 4:15 | 0 | 18.837 | 0 | 1 | 0 | 53.981 | 49.626 | 27.616 | 27.157 | 26.434 | 25.303 | 11.134 | 1 | 0 | 54.875 | 51.253 | 45.063 | 21.304 | 0 | 0 | 50.289 | 33.328 | [5 empty] | 0 | 26.824 | 9 | 3.3542 | 3.1131 | 2.5969 | 2.4 | 0.71311 | 21.2603
05/17/09 | 4:16 | 0 | 18.811 | 0 | 2 | 0 | 45.292 | 48.067 | 27.662 | 27.206 | 30.602 | 25.303 | 11.134 | 1 | 0 | 54.852 | 51.253 | 45.016 | 21.304 | 0 | 0 | 50.268 | 33.352 | [5 empty] | 0 | 18.086 | 10 | 3.3542 | 3.1131 | 2.5969 | 2.4 | 0.71311 | 21.2603
05/17/09 | 4:17 | 0 | 18.837 | 0 | 1 | 0 | 53.844 | 48.615 | 27.711 | 27.231 | 25.879 | 25.279 | 11.134 | 1 | 0 | 54.852 | 51.229 | 45.04 | 21.304 | 0 | 0 | 50.244 | 33.328 | [5 empty] | 0 | 26.613 | 11 | 3.3542 | 3.1131 | 2.5969 | 2.4 | 0.71311 | 21.2603
05/17/09 | 4:18 | 0 | 18.842 | 0 | 1 | 0 | 47.315 | 49.997 | 27.814 | 27.38 | 30.487 | 25.284 | 11.139 | 0 | 0 | 54.88 | 51.234 | 45.044 | 21.358 | 0 | 0 | 50.249 | 33.381 | [5 empty] | 0 | 19.935 | 12 | 3.3527 | 3.1117 | 2.5969 | 2.4 | 0.71172 | 21.2283
05/17/09 | 4:19 | 0 | 18.842 | 1 | 1 | 0 | 53.276 | 47.749 | 27.934 | 27.38 | 26.512 | 25.333 | 11.114 | 1 | 0 | 54.859 | 51.234 | 44.998 | 21.309 | 0 | 0 | 50.249 | 33.402 | [5 empty] | 0 | 25.896 | 13 | 3.36 | 3.1186 | 2.5972 | 2.4 | 0.71864 | 21.3882
05/17/09 | 4:20 | 0 | 18.844 | 0 | 1 | 0 | 51.946 | 52.52 | 28.008 | 27.454 | 28.513 | 25.382 | 11.091 | 1 | 0 | 54.859 | 51.213 | 45.068 | 21.336 | 0 | 0 | 50.272 | 33.428 | [5 empty] | 0 | 24.492 | 14 | 3.3667 | 3.125 | 2.5974 | 2.4 | 0.72501 | 21.5348
05/17/09 | 4:21 | 1 | 18.811 | 0 | 1 | 0 | 49.257 | 47.927 | 28.072 | 27.471 | 28.481 | 25.325 | 11.083 | 1 | 0 | 54.805 | 51.206 | 45.014 | 21.28 | 0 | 0 | 50.219 | 33.328 | [5 empty] | 18.811 | 21.786 | 15 | 3.369 | 3.1272 | 2.5975 | 2.4 | 0.72723 | 21.5856
05/17/09 | 4:22 | 0 | 18.811 | 0 | 1 | 0 | 55.263 | 52.557 | 28.17 | 27.616 | 21.088 | 25.325 | 11.083 | 1 | 0 | 54.782 | 51.206 | 45.014 | 21.329 | 0 | 0 | 50.198 | 33.397 | [5 empty] | 0 | 27.647 | 16 | 3.369 | 3.1272 | 2.5975 | 2.4 | 0.72723 | 21.5856
05/17/09 | 4:23 | 0 | 18.837 | 0 | 1 | 0 | 46.23 | 51.848 | 28.241 | 27.662 | 32.071 | 25.423 | 11.109 | 0 | 0 | 54.737 | 51.206 | 44.993 | 21.329 | 0 | 0 | 50.198 | 33.397 | [5 empty] | 0 | 18.568 | 17 | 3.3615 | 3.12 | 2.5972 | 2.4 | 0.72003 | 21.4201
05/17/09 | 4:24 | 0 | 18.844 | 0 | 1 | 0 | 59.303 | 50.87 | 28.368 | 27.718 | 22.059 | 25.382 | 11.141 | 1 | 0 | 54.812 | 51.19 | 45.023 | 21.311 | 0 | 0 | 50.181 | 33.428 | [5 empty] | 0 | 31.585 | 18 | 3.3521 | 3.1112 | 2.5968 | 2.4 | 0.71117 | 21.2154
05/17/09 | 4:25 | 0 | 18.837 | 0 | 1 | 0 | 52.833 | 54.462 | 28.336 | 27.782 | 30.891 | 25.325 | 11.109 | 0 | 0 | 54.758 | 51.183 | 45.014 | 21.28 | 0 | 0 | 50.128 | 33.35 | [5 empty] | 0 | 25.051 | 19 | 3.3615 | 3.12 | 2.5972 | 2.4 | 0.72003 | 21.4201
05/17/09 | 4:26 | 0 | 18.837 | 0 | 1 | 0 | 55.034 | 51.183 | 28.481 | 27.88 | 25.23 | 25.325 | 11.058 | 1 | 0 | 54.737 | 51.159 | 45.014 | 21.304 | 0 | 0 | 50.128 | 33.328 | [5 empty] | 0 | 27.154 | 20 | 3.3763 | 3.1341 | 2.5978 | 2.4 | 0.73415 | 21.744
05/17/09 | 4:27 | 0 | 18.837 | 0 | 1 | 0 | 58.242 | 53.017 | 28.555 | 27.951 | 19.825 | 25.399 | 11.109 | 1 | 0 | 54.758 | 51.136 | 44.993 | 21.304 | 0 | 0 | 50.104 | 33.28 | [5 empty] | 0 | 30.291 | 21 | 3.3615 | 3.12 | 2.5972 | 2.4 | 0.72003 | 21.4201
05/17/09 | 4:28 | 0 | 18.811 | 0 | 0 | 0 | 49.647 | 54.966 | 28.675 | 27.976 | 32.022 | 25.399 | 11.058 | 0 | 0 | 54.737 | 51.136 | 44.97 | 21.255 | 0 | 0 | 50.128 | 33.28 | [5 empty] | 0 | 21.671 | 22 | 3.3763 | 3.1341 | 2.5978 | 2.4 | 0.73415 | 21.744
05/17/09 | 4:29 | 0 | 18.811 | 0 | 1 | 0 | 59.878 | 52.144 | 28.699 | 28.047 | 21.978 | 25.303 | 11.083 | 1 | 0 | 54.737 | 51.136 | 45.037 | 21.304 | 0 | 0 | 50.128 | 33.256 | [5 empty] | 0 | 31.831 | 23 | 3.369 | 3.1272 | 2.5975 | 2.4 | 0.72723 | 21.5856
05/17/09 | 4:30 | 1 | 18.811 | 0 | 10 | 1 | 50.06 | 53.568 | 29.3 | 42.843 | 49.533 | 25.303 | 11.083 | 1 | 1 | 46.482 | 51.159 | 51.136 | 21.329 | 0 | 0 | 50.151 | 33.208 | [5 empty] | 18.811 | 7.217 | 24 | 3.369 | 3.1272 | 2.5975 | 2.4 | 0.72723 | 21.5856
05/17/09 | 4:31 | 1 | 18.869 | 1 | 15 | 0 | 59.258 | 53.895 | 33.617 | 49.607 | 55.225 | 25.286 | 11.141 | 2 | 0 | 57.644 | 50.914 | 52.933 | 21.336 | 0 | 0 | 50.158 | 32.981 | [5 empty] | 18.869 | 9.651 | 0 | 3.3521 | 3.1112 | 2.5968 | 2.4 | 0.71117 | 21.2154
05/17/09 | 4:32 | 0 | 18.869 | 0 | 15 | 0 | 66.61 | 53.734 | 37.846 | 56.501 | 56.59 | 25.237 | 11.141 | 1 | 0 | 64.931 | 50.847 | 57.51 | 21.336 | 0 | 0 | 50.205 | 35.074 | [5 empty] | 0 | 10.109 | 1 | 3.3521 | 3.1112 | 10.1968 | 10 | -6.8888 | -205.5054
05/17/09 | 4:33 | 1 | 18.837 | 0 | 15 | 0 | 69.896 | 53.43 | 41.339 | 60.462 | 57.279 | 25.23 | 11.134 | 1 | 0 | 68.445 | 51.068 | 60.647 | 21.36 | 0 | 0 | 50.205 | 38.411 | [5 empty] | 18.837 | 9.434 | 2 | 3.3542 | 3.1131 | 10.1969 | 10 | -6.8869 | -205.3227
05/17/09 | 4:34 | 1 | 18.869 | 0 | 14 | 0 | 71.155 | 53.209 | 43.815 | 62.441 | 58.34 | 25.262 | 11.192 | 0 | 0 | 69.968 | 51.671 | 62.352 | 21.336 | 0 | 0 | 50.228 | 40.947 | [5 empty] | 18.869 | 8.714 | 3 | 3.3373 | 3.0971 | 10.1962 | 10 | -6.9029 | -206.8429
05/17/09 | 4:35 | 0 | 18.837 | 0 | 15 | 0 | 71.544 | 52.971 | 45.887 | 63.488 | 59.99 | 25.254 | 11.134 | 0 | 0 | 70.621 | 52.305 | 63.397 | 21.255 | 0 | 0 | 50.312 | 42.75 | [5 empty] | 0 | 8.056 | 4 | 3.3542 | 3.1131 | 10.1969 | 10 | -6.8869 | -205.3227
05/17/09 | 4:36 | 1 | 18.837 | 1 | 15 | 1 | 71.654 | 52.789 | 47.285 | 64.228 | 61.492 | 25.279 | 11.134 | 0 | 1 | 70.862 | 52.924 | 64.116 | 21.28 | 0 | 0 | 50.541 | 44.09 | [5 empty] | 18.837 | 7.426 | 5 | 3.3542 | 3.1131 | 10.1969 | 10 | -6.8869 | -205.3227
05/17/09 | 4:37 | 1 | 18.869 | 0 | 15 | 0 | 71.683 | 52.634 | 48.552 | 64.862 | 62.375 | 25.286 | 11.217 | 0 | 0 | 70.978 | 53.598 | 64.75 | 21.336 | 0 | 0 | 50.847 | 45.161 | [5 empty] | 18.869 | 6.821 | 0 | 3.33 | 3.0901 | 10.1959 | 10 | -6.9099 | -207.5029
05/17/09 | 4:38 | 0 | 18.869 | 0 | 15 | 0 | 71.593 | 52.45 | 49.838 | 65.312 | 62.98 | 25.335 | 11.192 | 1 | 0 | 70.956 | 54.217 | 65.243 | 21.336 | 0 | 0 | 51.166 | 46.008 | [5 empty] | 0 | 6.281 | 1 | 3.3373 | 3.0971 | 1.3283 | 1.1321 | 1.965 | 58.8795
05/17/09 | 4:39 | 0 | 18.869 | 0 | 10 | 0 | 71.068 | 57.062 | 46.421 | 65.579 | 56.569 | 25.311 | 11.192 | 0 | 0 | 70.891 | 54.744 | 65.558 | 21.311 | 0 | 0 | 51.512 | 46.673 | [5 empty] | 0 | 5.489 | 2 | 3.3373 | 3.0971 | 1.3283 | 1.1321 | 1.965 | 58.8795
05/17/09 | 4:40 | 0 | 18.811 | 0 | 1 | 0 | 68.832 | 68.854 | 34.421 | 65.138 | 47.182 | 25.316 | 11.096 | 0 | 0 | 69.491 | 55.209 | 64.442 | 21.267 | 0 | 0 | 51.815 | 46.449 | [5 empty] | 0 | 3.694 | 3 | 3.3652 | 3.1236 | 1.3294 | 1.1321 | 1.9916 | 59.18
05/17/09 | 4:41 | 0 | 18.854 | 0 | 0 | 0 | 67.915 | 70.352 | 31.463 | 64.559 | 40.559 | 25.345 | 11.126 | 0 | 0 | 67.761 | 55.648 | 61.64 | 21.267 | 0 | 0 | 52.135 | 46.036 | [5 empty] | 0 | 3.356 | 4 | 3.3565 | 3.1153 | 1.3291 | 1.1321 | 1.9832 | 59.0866
05/17/09 | 4:42 | 0 | 18.829 | 0 | 0 | 0 | 67.249 | 70.419 | 30.475 | 63.865 | 36.988 | 25.416 | 11.101 | 0 | 0 | 66.375 | 55.902 | 58.956 | 21.346 | 0 | 0 | 52.462 | 45.583 | [5 empty] | 0 | 3.384 | 5 | 3.3638 | 3.1222 | 1.3294 | 1.1321 | 1.9902 | 59.1645
05/17/09 | 4:43 | 0 | 18.799 | 0 | 0 | 0 | 66.571 | 70.129 | 30.205 | 63.075 | 33.622 | 25.362 | 11.121 | 0 | 0 | 65.339 | 56.056 | 56.866 | 21.267 | 0 | 0 | 52.595 | 45.096 | [5 empty] | 0 | 3.496 | 6 | 3.358 | 3.1167 | 1.3291 | 1.1321 | 1.9846 | 59.1022
05/17/09 | 4:44 | 0 | 18.824 | 0 | 0 | 0 | 65.9 | 69.755 | 30.229 | 62.379 | 31.938 | 25.362 | 11.121 | 0 | 0 | 64.6 | 56.17 | 55.253 | 21.267 | 0 | 0 | 52.754 | 44.662 | [5 empty] | 0 | 3.521 | 7 | 3.358 | 3.1167 | 1.3291 | 1.1321 | 1.9846 | 59.1022
05/17/09 | 4:45 | 0 | 18.879 | 0 | 0 | 0 | 65.255 | 69.431 | 30.379 | 61.713 | 29.535 | 25.416 | 11.151 | 0 | 0 | 64.022 | 56.309 | 54.044 | 21.297 | 0 | 0 | 52.919 | 44.247 | [5 empty] | 0 | 3.542 | 8 | 3.3492 | 3.1084 | 1.3288 | 1.1321 | 1.9763 | 59.0084
05/17/09 | 4:46 | 0 | 18.829 | 0 | 0 | 0 | 64.515 | 69.013 | 30.548 | 60.974 | 28.067 | 25.296 | 11.151 | 0 | 0 | 63.596 | 56.378 | 53.057 | 21.297 | 0 | 0 | 53.036 | 43.848 | [5 empty] | 0 | 3.541 | 9 | 3.3492 | 3.1084 | 1.3288 | 1.1321 | 1.9763 | 59.0084
05/17/09 | 4:47 | 0 | 18.854 | 0 | 0 | 0 | 63.842 | 68.575 | 30.69 | 60.346 | 25.754 | 25.32 | 11.101 | 1 | 0 | 63.237 | 56.444 | 52.233 | 21.297 | 0 | 0 | 53.104 | 43.52 | [5 empty] | 0 | 3.496 | 10 | 3.3638 | 3.1222 | 1.3294 | 1.1321 | 1.9902 | 59.1645
05/17/09 | 4:48 | 0 | 18.829 | 0 | 0 | 0 | 63.192 | 68.134 | 30.813 | 59.65 | 23.562 | 25.345 | 11.101 | 0 | 0 | 62.922 | 56.512 | 51.636 | 21.297 | 0 | 0 | 53.195 | 43.166 | [5 empty] | 0 | 3.542 | 11 | 3.3638 | 3.1222 | 1.3294 | 1.1321 | 1.9902 | 59.1645
05/17/09 | 4:49 | 0 | 18.854 | 0 | 0 | 0 | 62.498 | 67.674 | 30.909 | 58.888 | 22.599 | 25.296 | 11.101 | 0 | 0 | 62.633 | 56.535 | 51.246 | 21.297 | 0 | 0 | 53.288 | 42.839 | [5 empty] | 0 | 3.61 | 12 | 3.3638 | 3.1222 | 1.3294 | 1.1321 | 1.9902 | 59.1645
05/17/09 | 4:50 | 0 | 18.804 | 0 | 0 | 0 | 61.825 | 67.206 | 31.004 | 58.327 | 21.682 | 25.296 | 11.126 | 0 | 0 | 62.452 | 56.579 | 50.97 | 21.321 | 0 | 0 | 53.288 | 42.532 | [5 empty] | 0 | 3.498 | 13 | 3.3565 | 3.1153 | 1.3291 | 1.1321 | 1.9832 | 59.0866
05/17/09 | 4:51 | 0 | 18.824 | 0 | 0 | 0 | 61.17 | 66.663 | 31.119 | 57.628 | 21.63 | 25.122 | 11.096 | 0 | 0 | 62.245 | 56.574 | 50.76 | 21.267 | 0 | 0 | 53.304 | 42.221 | [5 empty] | 0 | 3.542 | 14 | 3.3652 | 3.1236 | 1.3294 | 1.1321 | 1.9916 | 59.18
05/17/09 | 4:52 | 0 | 18.829 | 0 | 0 | 0 | 60.547 | 66.218 | 31.222 | 56.982 | 20.863 | 25.102 | 11.151 | 0 | 0 | 62.071 | 56.624 | 50.697 | 21.297 | 0 | 0 | 53.356 | 42.016 | [5 empty] | 0 | 3.565 | 15 | 3.3492 | 3.1084 | 1.3288 | 1.1321 | 1.9763 | 59.0084
05/17/09 | 4:53 | 0 | 18.829 | 0 | 0 | 0 | 59.897 | 65.725 | 31.294 | 56.378 | 20.333 | 25.102 | 11.151 | 0 | 0 | 61.891 | 56.647 | 50.56 | 21.321 | 0 | 0 | 53.426 | 41.757 | [5 empty] | 0 | 3.519 | 16 | 3.3492 | 3.1084 | 1.3288 | 1.1321 | 1.9763 | 59.0084
05/17/09 | 4:54 | 0 | 18.829 | 0 | 0 | 0 | 59.269 | 65.255 | 31.269 | 55.741 | 20.576 | 25.08 | 11.101 | 0 | 0 | 61.736 | 56.67 | 50.466 | 21.321 | 0 | 0 | 53.447 | 41.523 | [5 empty] | 0 | 3.528 | 17 | 3.3638 | 3.1222 | 1.3294 | 1.1321 | 1.9902 | 59.1645
05/17/09 | 4:55 | 0 | 18.804 | 0 | 0 | 0 | 57.678 | 64.785 | 31.1 | 55.214 | 19.52 | 25.031 | 11.126 | 0 | 0 | 61.624 | 56.69 | 50.422 | 21.297 | 0 | 0 | 53.447 | 41.262 | [5 empty] | 0 | 2.464 | 18 | 3.3565 | 3.1153 | 1.3291 | 1.1321 | 1.9832 | 59.0866
05/17/09 | 4:56 | 0 | 18.804 | 0 | 2 | 0 | 64.335 | 63.484 | 30.764 | 49.528 | 19.299 | 24.982 | 11.176 | 0 | 0 | 61.556 | 56.69 | 50.399 | 21.272 | 0 | 0 | 53.447 | 41.076 | [5 empty] | 0 | 14.807 | 19 | 3.3419 | 3.1015 | 1.3285 | 1.1321 | 1.9694 | 58.9299
05/17/09 | 4:57 | 0 | 18.804 | 0 | 0 | 0 | 64.292 | 62.968 | 30.958 | 45.261 | 18.879 | 24.862 | 11.126 | 0 | 0 | 61.444 | 56.69 | 50.307 | 21.297 | 0 | 0 | 53.493 | 40.863 | [5 empty] | 0 | 19.031 | 20 | 3.3565 | 3.1153 | 1.3291 | 1.1321 | 1.9832 | 59.0866
05/17/09 | 4:58 | 0 | 18.829 | 0 | 0 | 0 | 63.641 | 62.564 | 30.933 | 44.529 | 18.165 | 24.982 | 11.176 | 0 | 0 | 61.375 | 56.69 | 50.284 | 21.297 | 0 | 0 | 53.493 | 40.676 | [5 empty] | 0 | 19.112 | 21 | 3.3419 | 3.1015 | 1.3285 | 1.1321 | 1.9694 | 58.9299
05/17/09 | 4:59 | 0 | 18.829 | 0 | 0 | 0 | 62.879 | 62.229 | 30.909 | 44.2 | 18.115 | 24.935 | 11.176 | 0 | 0 | 61.309 | 56.713 | 50.214 | 21.272 | 0 | 0 | 53.493 | 40.487 | [5 empty] | 0 | 18.679 | 22 | 3.3419 | 3.1015 | 1.3285 | 1.1321 | 1.9694 | 58.9299
05/17/09 | 5:00 | 0 | 18.829 | 0 | 0 | 0 | 62.156 | 61.909 | 30.874 | 43.934 | 17.14 | 24.899 | 11.161 | 0 | 0 | 61.259 | 56.709 | 50.254 | 21.309 | 0 | 0 | 53.58 | 40.339 | [5 empty] | 0 | 18.222 | 23 | 3.3463 | 3.1056 | 1.3287 | 1.1321 | 1.9736 | 58.9771
05/17/09 | 5:01 | 0 | 18.907 | 0 | 0 | 0 | 61.453 | 61.631 | 30.864 | 43.714 | 16.908 | 24.938 | 11.227 | 0 | 0 | 61.229 | 56.766 | 50.221 | 21.324 | 0 | 0 | 53.638 | 40.212 | [5 empty] | 0 | 17.739 | 24 | 3.3271 | 3.0874 | 1.3279 | 1.1321 | 1.9553 | 58.7687
05/17/09 | 5:02 | 0 | 18.857 | 0 | 0 | 0 | 60.734 | 61.273 | 30.769 | 43.408 | 15.945 | 24.913 | 11.252 | 0 | 0 | 61.161 | 56.766 | 50.177 | 21.348 | 0 | 0 | 53.638 | 40.047 | [5 empty] | 0 | 17.326 | 25 | 3.3198 | 3.0804 | 1.3276 | 1.1321 | 1.9484 | 58.6891
05/17/09 | 5:03 | 0 | 18.882 | 0 | 0 | 0 | 60.086 | 60.914 | 30.818 | 43.08 | 15.204 | 24.867 | 11.302 | 0 | 0 | 61.115 | 56.766 | 50.2 | 21.348 | 0 | 0 | 53.638 | 39.906 | [5 empty] | 0 | 17.006 | 26 | 3.3053 | 3.0666 | 1.327 | 1.1321 | 1.9345 | 58.5289
05/17/09 | 5:04 | 0 | 18.889 | 0 | 0 | 0 | 59.465 | 60.586 | 30.801 | 42.874 | 14.915 | 24.825 | 11.285 | 0 | 0 | 61.079 | 56.795 | 50.184 | 21.405 | 0 | 0 | 53.692 | 39.796 | [5 empty] | 0 | 16.591 | 27 | 3.3102 | 3.0713 | 1.3272 | 1.1321 | 1.9392 | 58.5835
05/17/09 | 5:05 | 0 | 18.915 | 0 | 0 | 0 | 58.835 | 60.227 | 30.776 | 42.523 | 14.422 | 24.825 | 11.285 | 0 | 0 | 60.99 | 56.795 | 50.114 | 21.38 | 0 | 0 | 53.668 | 39.633 | [5 empty] | 0 | 16.312 | 28 | 3.3102 | 3.0713 | 1.3272 | 1.1321 | 1.9392 | 58.5835
05/17/09 | 5:06 | 0 | 18.857 | 0 | 0 | 0 | 58.201 | 59.794 | 30.769 | 42.209 | 14.241 | 24.698 | 11.277 | 0 | 0 | 60.937 | 56.745 | 50.107 | 21.348 | 0 | 0 | 53.638 | 39.507 | [5 empty] | 0 | 15.992 | 29 | 3.3125 | 3.0735 | 1.3273 | 1.1321 | 1.9415 | 58.6092
05/17/09 | 5:07 | 0 | 18.882 | 0 | 0 | 0 | 57.642 | 59.436 | 30.744 | 41.927 | 14.143 | 24.673 | 11.302 | 0 | 0 | 60.825 | 56.722 | 50.062 | 21.348 | 0 | 0 | 53.638 | 39.341 | [5 empty] | 0 | 15.715 | 30 | 3.3053 | 3.0666 | 1.327 | 1.1321 | 1.9345 | 58.5289
05/17/09 | 5:08 | 0 | 18.915 | 0 | 0 | 0 | 57.042 | 59.061 | 30.776 | 41.631 | 13.706 | 24.609 | 11.234 | 0 | 0 | 60.787 | 56.775 | 50.114 | 21.38 | 0 | 0 | 53.647 | 39.255 | [5 empty] | 0 | 15.411 | 31 | 3.3251 | 3.0854 | 1.3278 | 1.1321 | 1.9534 | 58.7464
05/17/09 | 5:09 | 0 | 18.915 | 0 | 0 | 0 | 56.483 | 58.657 | 30.776 | 41.301 | 13.507 | 24.585 | 11.285 | 0 | 0 | 60.675 | 56.752 | 50.114 | 21.38 | 0 | 0 | 53.624 | 39.138 | [5 empty] | 0 | 15.182 | 32 | 3.3102 | 3.0713 | 1.3272 | 1.1321 | 1.9392 | 58.5835
05/17/09 | 5:10 | 0 | 18.915 | 0 | 0 | 0 | 55.893 | 58.322 | 30.776 | 41.018 | 13.235 | 24.609 | 11.259 | 0 | 0 | 60.586 | 56.795 | 50.069 | 21.405 | 0 | 0 | 53.647 | 39.021 | [5 empty] | 0 | 14.875 | 33 | 3.3178 | 3.0785 | 1.3275 | 1.1321 | 1.9464 | 58.6668
05/17/09 | 5:11 | 0 | 18.857 | 0 | 0 | 0 | 54.166 | 57.82 | 30.649 | 40.518 | 12.858 | 24.553 | 11.227 | 0 | 0 | 60.467 | 56.745 | 50.016 | 21.373 | 0 | 0 | 53.638 | 38.897 | [5 empty] | 0 | 13.648 | 34 | 3.3271 | 3.0874 | 1.3279 | 1.1321 | 1.9553 | 58.7687
05/17/09 | 5:12 | 0 | 18.915 | 0 | 2 | 0 | 50.802 | 56.841 | 30.97 | 33.192 | 12.866 | 24.514 | 11.234 | 0 | 0 | 60.428 | 56.775 | 50.023 | 21.38 | 0 | 0 | 53.647 | 38.832 | [5 empty] | 0 | 17.61 | 35 | 3.3251 | 3.0854 | 1.3278 | 1.1321 | 1.9534 | 58.7464
05/17/09 | 5:13 | 1 | 18.907 | 0 | 2 | 0 | 46.004 | 55.543 | 30.021 | 31.154 | 29.445 | 24.528 | 11.35 | 0 | 0 | 60.31 | 56.722 | 49.969 | 21.373 | 0 | 0 | 53.594 | 38.662 | [5 empty] | 18.907 | 14.85 | 36 | 3.2913 | 3.0533 | 1.3264 | 1.1321 | 1.9212 | 58.3738
05/17/09 | 5:14 | 0 | 18.889 | 0 | 2 | 0 | 49.519 | 49.932 | 28.175 | 30.44 | 21.694 | 24.609 | 11.285 | 0 | 0 | 60.339 | 56.752 | 50.023 | 21.38 | 0 | 0 | 53.601 | 38.598 | [5 empty] | 0 | 19.079 | 37 | 3.3102 | 3.0713 | 1.3272 | 1.1321 | 1.9392 | 58.5835
05/17/09 | 5:15 | 0 | 18.882 | 1 | 2 | 0 | 36.71 | 51.162 | 26.963 | 28.214 | 16.438 | 24.602 | 11.302 | 0 | 0 | 60.218 | 56.722 | 49.901 | 21.373 | 0 | 0 | 53.57 | 38.473 | [5 empty] | 0 | 8.496 | 38 | 3.3053 | 3.0666 | 1.327 | 1.1321 | 1.9345 | 58.5289
05/17/09 | 5:16 | 0 | 18.915 | 0 | 3 | 0 | 31.426 | 40.009 | 26.512 | 26.728 | 14.94 | 24.634 | 11.31 | 0 | 0 | 60.182 | 56.729 | 49.885 | 21.38 | 0 | 0 | 53.577 | 38.411 | [5 empty] | 0 | 4.698 | 39 | 3.3029 | 3.0644 | 1.3269 | 1.1321 | 1.9323 | 58.5031
05/17/09 | 5:17 | 0 | 18.889 | 0 | 3 | 0 | 28.609 | 33.239 | 26.296 | 26.152 | 14.075 | 24.609 | 11.234 | 0 | 0 | 60.093 | 56.729 | 49.794 | 21.38 | 0 | 0 | 53.601 | 38.291 | [5 empty] | 0 | 2.457 | 40 | 3.3251 | 3.0854 | 1.3278 | 1.1321 | 1.9534 | 58.7464
05/17/09 | 5:18 | 0 | 18.889 | 0 | 3 | 0 | 27.331 | 29.788 | 26.176 | 25.909 | 13.952 | 24.585 | 11.357 | 0 | 0 | 60.07 | 56.706 | 49.747 | 21.356 | 0 | 0 | 53.577 | 38.222 | [5 empty] | 0 | 1.422 | 41 | 3.2892 | 3.0514 | 1.3264 | 1.1321 | 1.9193 | 58.351
05/17/09 | 5:19 | 0 | 18.889 | 0 | 3 | 0 | 26.706 | 28.15 | 25.982 | 25.813 | 13.582 | 24.585 | 11.357 | 0 | 0 | 59.935 | 56.706 | 49.703 | 21.405 | 0 | 0 | 53.601 | 38.105 | [5 empty] | 0 | 0.893 | 42 | 3.2892 | 3.0514 | 1.3264 | 1.1321 | 1.9193 | 58.351
05/17/09 | 5:20 | 0 | 18.915 | 0 | 3 | 0 | 26.416 | 27.356 | 26.103 | 25.693 | 13.311 | 24.56 | 11.433 | 0 | 0 | 59.887 | 56.681 | 49.631 | 21.38 | 0 | 0 | 53.619 | 38.033 | [5 empty] | 0 | 0.723 | 43 | 3.2671 | 3.0303 | 1.3255 | 1.1321 | 1.8983 | 58.1024
05/17/09 | 5:21 | 0 | 18.879 | 0 | 3 | 0 | 26.237 | 26.958 | 26.718 | 25.924 | 13.054 | 24.575 | 11.375 | 0 | 0 | 59.787 | 56.604 | 49.507 | 21.324 | 0 | 0 | 53.61 | 37.928 | [5 empty] | 0 | 0.313 | 44 | 3.284 | 3.0464 | 1.3262 | 1.1321 | 1.9143 | 58.2925
05/17/09 | 5:22 | 0 | 18.854 | 0 | 4 | 0 | 26.309 | 26.647 | 27.177 | 26.671 | 12.635 | 24.551 | 11.423 | 0 | 0 | 59.721 | 56.626 | 49.53 | 21.37 | 0 | 0 | 53.566 | 37.858 | [5 empty] | 0 | -0.362 | 45 | 3.27 | 3.0331 | 1.3256 | 1.1321 | 1.901 | 58.1353
05/17/09 | 5:23 | 0 | 18.904 | 0 | 3 | 0 | 26.912 | 26.694 | 27.368 | 27.128 | 12.313 | 24.501 | 11.448 | 0 | 0 | 59.632 | 56.626 | 49.484 | 21.346 | 0 | 0 | 53.566 | 37.787 | [5 empty] | 0 | -0.216 | 46 | 3.2627 | 3.0262 | 1.3253 | 1.1321 | 1.8941 | 58.0529
05/17/09 | 5:24 | 0 | 18.879 | 0 | 3 | 0 | 30.717 | 27.201 | 27.368 | 27.346 | 26.044 | 24.526 | 11.398 | 0 | 0 | 59.541 | 56.626 | 49.484 | 21.37 | 0 | 0 | 53.566 | 37.693 | [5 empty] | 0 | 3.371 | 47 | 3.2773 | 3.04 | 1.3259 | 1.1321 | 1.908 | 58.2173
05/17/09 | 5:25 | 0 | 18.904 | 0 | 4 | 0 | 43.616 | 32.948 | 27.321 | 27.297 | 27.392 | 24.479 | 11.498 | 0 | 0 | 59.474 | 56.515 | 49.393 | 21.324 | 0 | 0 | 53.519 | 37.624 | [5 empty] | 0 | 16.319 | 48 | 3.2482 | 3.0124 | 1.3247 | 1.1321 | 1.8803 | 57.8871
05/17/09 | 5:26 | 0 | 18.879 | 1 | 3 | 0 | 45.677 | 43.944 | 27.152 | 27.152 | 27.9 | 24.479 | 11.423 | 0 | 0 | 59.406 | 56.537 | 49.346 | 21.37 | 0 | 0 | 53.519 | 37.528 | [5 empty] | 0 | 18.525 | 49 | 3.27 | 3.0331 | 1.3256 | 1.1321 | 1.901 | 58.1353
05/17/09 | 5:27 | 1 | 18.879 | 0 | 3 | 0 | 46.228 | 45.885 | 27.103 | 27.056 | 28.331 | 24.501 | 11.448 | 1 | 0 | 59.294 | 56.492 | 49.323 | 21.346 | 0 | 0 | 53.472 | 37.435 | [5 empty] | 18.879 | 19.172 | 50 | 3.2627 | 3.0262 | 1.3253 | 1.1321 | 1.8941 | 58.0529
05/17/09 | 5:28 | 0 | 18.869 | 0 | 3 | 0 | 46.242 | 46.424 | 27.167 | 26.902 | 28.805 | 24.372 | 11.362 | 2 | 0 | 59.262 | 56.414 | 49.313 | 21.289 | 0 | 0 | 53.44 | 37.354 | [5 empty] | 0 | 19.34 | 51 | 3.2878 | 3.05 | 1.3263 | 1.1321 | 1.9179 | 58.3348
05/17/09 | 5:29 | 0 | 18.93 | 0 | 3 | 1 | 46.319 | 46.571 | 27.346 | 27.032 | 29.295 | 24.43 | 11.473 | 2 | 0 | 59.228 | 56.446 | 49.255 | 21.275 | 0 | 0 | 53.496 | 37.318 | [5 empty] | 0 | 19.287 | 52 | 3.2555 | 3.0193 | 1.325 | 1.1321 | 1.8872 | 57.9702
05/17/09 | 5:30 | 1 | 18.879 | 0 | 3 | 0 | 46.251 | 46.664 | 27.346 | 27.128 | 30.188 | 24.455 | 11.448 | 1 | 0 | 59.205 | 56.426 | 49.299 | 21.324 | 0 | 0 | 53.496 | 37.27 | [5 empty] | 18.879 | 19.123 | 0 | 3.2627 | 3.0262 | 1.3253 | 1.1321 | 1.8941 | 58.0529
05/17/09 | 5:31 | 0 | 18.844 | 0 | 3 | 0 | 46.242 | 46.608 | 27.334 | 27.118 | 30.369 | 24.421 | 11.463 | 2 | 0 | 59.15 | 56.437 | 49.29 | 21.311 | 0 | 0 | 53.463 | 37.191 | [5 empty] | 0 | 19.124 | 1 | 3.2584 | 3.022 | 2.0112 | 1.8182 | 1.2039 | 36.9466
05/17/09 | 5:32 | 0 | 18.904 | 0 | 3 | 0 | 46.389 | 46.708 | 27.706 | 27.223 | 31.078 | 24.455 | 11.498 | 2 | 0 | 59.159 | 56.426 | 49.323 | 21.324 | 0 | 0 | 53.496 | 37.153 | [5 empty] | 0 | 19.166 | 2 | 3.2482 | 3.0124 | 2.0108 | 1.8182 | 1.1942 | 36.7643
05/17/09 | 5:33 | 0 | 18.904 | 0 | 3 | 0 | 46.571 | 46.823 | 28.187 | 27.562 | 31.777 | 24.357 | 11.498 | 1 | 0 | 59.159 | 56.403 | 49.346 | 21.299 | 0 | 0 | 53.496 | 37.083 | [5 empty] | 0 | 19.009 | 3 | 3.2482 | 3.0124 | 2.0108 | 1.8182 | 1.1942 | 36.7643
05/17/09 | 5:34 | 1 | 18.904 | 0 | 4 | 0 | 46.893 | 46.961 | 28.765 | 28.091 | 32.711 | 24.455 | 11.523 | 2 | 0 | 59.159 | 56.426 | 49.323 | 21.324 | 0 | 0 | 53.519 | 37.012 | [5 empty] | 18.904 | 18.802 | 4 | 3.2409 | 3.0054 | 2.0105 | 1.8182 | 1.1873 | 36.6334
05/17/09 | 5:35 | 0 | 18.869 | 0 | 3 | 0 | 47.364 | 47.25 | 29.31 | 28.66 | 33.431 | 24.467 | 11.413 | 2 | 0 | 59.128 | 56.394 | 49.337 | 21.289 | 0 | 0 | 53.463 | 36.933 | [5 empty] | 0 | 18.704 | 5 | 3.2729 | 3.0359 | 2.0118 | 1.8182 | 1.2177 | 37.2051
05/17/09 | 5:36 | 0 | 18.904 | 1 | 3 | 0 | 47.833 | 47.833 | 30.068 | 29.32 | 34.215 | 24.501 | 11.523 | 2 | 0 | 59.159 | 56.38 | 49.346 | 21.299 | 0 | 0 | 53.451 | 36.894 | [5 empty] | 0 | 18.513 | 6 | 3.2409 | 3.0054 | 2.0105 | 1.8182 | 1.1873 | 36.6334
05/17/09 | 5:37 | 0 | 18.904 | 0 | 3 | 0 | 48.475 | 48.291 | 30.622 | 30.043 | 35.014 | 24.501 | 11.423 | 1 | 0 | 59.159 | 56.403 | 49.369 | 21.324 | 0 | 0 | 53.428 | 36.847 | [5 empty] | 0 | 18.432 | 7 | 3.27 | 3.0331 | 2.0117 | 1.8182 | 1.2149 | 37.1536
05/17/09 | 5:38 | 1 | 18.869 | 0 | 3 | 0 | 49.117 | 48.842 | 31.127 | 30.668 | 35.837 | 24.501 | 11.473 | 2 | 0 | 59.182 | 56.426 | 49.414 | 21.346 | 0 | 0 | 53.451 | 36.801 | [5 empty] | 18.869 | 18.449 | 8 | 3.2555 | 3.0193 | 2.0111 | 1.8182 | 1.2011 | 36.8947
05/17/09 | 5:39 | 0 | 18.93 | 0 | 3 | 0 | 41.994 | 49.53 | 31.561 | 31.151 | 27.392 | 24.551 | 11.498 | 1 | 0 | 59.159 | 56.357 | 49.437 | 21.299 | 0 | 0 | 53.451 | 36.753 | [5 empty] | 0 | 10.843 | 9 | 3.2482 | 3.0124 | 2.0108 | 1.8182 | 1.1942 | 36.7643
05/17/09 | 5:40 | 0 | 18.869 | 0 | 3 | 0 | 35.098 | 43.183 | 31.816 | 31.573 | 21.554 | 24.587 | 11.413 | 0 | 0 | 59.128 | 56.394 | 49.428 | 21.311 | 0 | 0 | 53.463 | 36.672 | [5 empty] | 0 | 3.525 | 10 | 3.2729 | 3.0359 | 2.0118 | 1.8182 | 1.2177 | 37.2051
05/17/09 | 5:41 | 0 | 18.904 | 0 | 3 | 0 | 33.534 | 35.978 | 32.211 | 31.946 | 19.817 | 24.6 | 11.473 | 1 | 0 | 59.159 | 56.38 | 49.507 | 21.299 | 0 | 0 | 53.496 | 36.66 | [5 empty] | 0 | 1.588 | 11 | 3.2555 | 3.0193 | 2.0111 | 1.8182 | 1.2011 | 36.8947
05/17/09 | 5:42 | 0 | 18.904 | 0 | 3 | 0 | 33.182 | 34.192 | 32.5 | 32.211 | 18.412 | 24.671 | 11.523 | 0 | 0 | 59.159 | 56.38 | 49.507 | 21.299 | 0 | 0 | 53.496 | 36.612 | [5 empty] | 0 | 0.971 | 12 | 3.2409 | 3.0054 | 2.0105 | 1.8182 | 1.1873 | 36.6334
05/17/09 | 5:43 | 0 | 18.904 | 0 | 3 | 0 | 33.065 | 33.723 | 32.618 | 32.5 | 17.549 | 24.72 | 11.448 | 0 | 0 | 59.159 | 56.38 | 49.551 | 21.324 | 0 | 0 | 53.472 | 36.567 | [5 empty] | 0 | 0.565 | 13 | 3.2627 | 3.0262 | 2.0114 | 1.8182 | 1.208 | 37.0244
05/17/09 | 5:44 | 0 | 18.904 | 0 | 3 | 0 | 33.134 | 33.534 | 32.426 | 32.665 | 16.732 | 24.791 | 11.546 | 0 | 0 | 59.116 | 56.38 | 49.507 | 21.299 | 0 | 0 | 53.451 | 36.495 | [5 empty] | 0 | 0.469 | 14 | 3.2342 | 2.9991 | 2.0102 | 1.8182 | 1.1809 | 36.5124
05/17/09 | 5:45 | 0 | 18.904 | 0 | 3 | 0 | 33.23 | 33.582 | 32.09 | 32.5 | 15.548 | 24.791 | 11.596 | 0 | 0 | 59.116 | 56.357 | 49.53 | 21.299 | 0 | 0 | 53.405 | 36.426 | [5 empty] | 0 | 0.73 | 15 | 3.2196 | 2.9852 | 2.0096 | 1.8182 | 1.167 | 36.2476
05/17/09 | 5:46 | 0 | 18.904 | 0 | 3 | 0 | 32.969 | 33.548 | 31.911 | 32.152 | 15.289 | 24.781 | 11.488 | 0 | 0 | 59.084 | 56.302 | 49.519 | 21.265 | 0 | 0 | 53.395 | 36.414 | [5 empty] | 0 | 0.817 | 16 | 3.2511 | 3.0151 | 2.0109 | 1.8182 | 1.1969 | 36.8165
05/17/09 | 5:47 | 0 | 18.904 | 1 | 3 | 0 | 32.641 | 33.323 | 31.801 | 32.066 | 15.053 | 24.815 | 11.523 | 0 | 0 | 59.07 | 56.334 | 49.53 | 21.299 | 0 | 0 | 53.428 | 36.402 | [5 empty] | 0 | 0.575 | 17 | 3.2409 | 3.0054 | 2.0105 | 1.8182 | 1.1873 | 36.6334
05/17/09 | 5:48 | 0 | 18.904 | 0 | 3 | 0 | 32.451 | 32.993 | 31.585 | 31.875 | 14.832 | 24.864 | 11.473 | 0 | 0 | 59.048 | 56.314 | 49.53 | 21.324 | 0 | 0 | 53.451 | 36.354 | [5 empty] | 0 | 0.576 | 18 | 3.2555 | 3.0193 | 2.0111 | 1.8182 | 1.2011 | 36.8947
05/17/09 | 5:49 | 0 | 18.93 | 0 | 3 | 0 | 39.009 | 32.783 | 31.296 | 31.681 | 30.379 | 24.84 | 11.498 | 0 | 0 | 59.025 | 56.314 | 49.484 | 21.299 | 0 | 0 | 53.472 | 36.285 | [5 empty] | 0 | 7.328 | 19 | 3.2482 | 3.0124 | 2.0108 | 1.8182 | 1.1942 | 36.7643
05/17/09 | 5:50 | 0 | 18.904 | 0 | 3 | 0 | 42.322 | 37.507 | 31.007 | 31.392 | 20.985 | 24.864 | 11.596 | 1 | 0 | 59.002 | 56.291 | 49.507 | 21.299 | 0 | 0 | 53.428 | 36.285 | [5 empty] | 0 | 10.93 | 20 | 3.2196 | 2.9852 | 2.0096 | 1.8182 | 1.167 | 36.2476
05/17/09 | 5:51 | 0 | 18.904 | 0 | 2 | 0 | 34.591 | 43.499 | 30.813 | 31.102 | 16.858 | 24.864 | 11.523 | 0 | 0 | 58.981 | 56.291 | 49.507 | 21.275 | 0 | 0 | 53.381 | 36.237 | [5 empty] | 0 | 3.489 | 21 | 3.2409 | 3.0054 | 2.0105 | 1.8182 | 1.1873 | 36.6334
05/17/09 | 5:52 | 0 | 18.904 | 0 | 3 | 0 | 32.524 | 35.531 | 30.597 | 30.837 | 16.018 | 24.864 | 11.669 | 0 | 0 | 58.936 | 56.268 | 49.507 | 21.324 | 0 | 0 | 53.381 | 36.189 | [5 empty] | 0 | 1.687 | 22 | 3.1984 | 2.965 | 2.0088 | 1.8182 | 1.1468 | 35.8568
05/17/09 | 5:53 | 0 | 18.904 | 0 | 2 | 0 | 31.777 | 33.089 | 30.403 | 30.524 | 15.325 | 24.84 | 11.694 | 1 | 0 | 58.913 | 56.268 | 49.507 | 21.299 | 0 | 0 | 53.358 | 36.189 | [5 empty] | 0 | 1.253 | 23 | 3.1911 | 2.9581 | 2.0085 | 1.8182 | 1.1399 | 35.7217
05/17/09 | 5:54 | 0 | 18.93 | 0 | 3 | 0 | 31.343 | 32.331 | 30.332 | 30.428 | 14.633 | 24.84 | 11.745 | 0 | 0 | 58.89 | 56.268 | 49.437 | 21.324 | 0 | 0 | 53.381 | 36.143 | [5 empty] | 0 | 0.915 | 24 | 3.1763 | 2.944 | 2.0079 | 1.8182 | 1.1258 | 35.4443
05/17/09 | 5:55 | 0 | 18.93 | 0 | 2 | 0 | 30.958 | 31.801 | 30.043 | 30.283 | 14.09 | 24.815 | 11.647 | 0 | 0 | 58.89 | 56.245 | 49.46 | 21.299 | 0 | 0 | 53.335 | 36.072 | [5 empty] | 0 | 0.675 | 25 | 3.2048 | 2.9711 | 2.009 | 1.8182 | 1.1529 | 35.9751
05/17/09 | 5:56 | 0 | 18.93 | 0 | 3 | 0 | 30.813 | 31.392 | 29.825 | 30.043 | 13.869 | 24.815 | 11.745 | 0 | 0 | 58.867 | 56.223 | 49.484 | 21.275 | 0 | 0 | 53.335 | 36.048 | [5 empty] | 0 | 0.77 | 26 | 3.1763 | 2.944 | 2.0079 | 1.8182 | 1.1258 | 35.4443
05/17/09 | 5:57 | 0 | 18.869 | 0 | 2 | 0 | 30.514 | 31.117 | 29.67 | 29.768 | 13.834 | 24.732 | 11.782 | 0 | 0 | 58.815 | 56.168 | 49.428 | 21.24 | 0 | 0 | 53.281 | 36.014 | [5 empty] | 0 | 0.746 | 27 | 3.1655 | 2.9337 | 2.0075 | 1.8182 | 1.1156 | 35.2414
05/17/09 | 5:58 | 0 | 18.904 | 0 | 3 | 0 | 30.308 | 30.933 | 29.609 | 29.705 | 13.424 | 24.766 | 11.795 | 0 | 0 | 58.824 | 56.2 | 49.437 | 21.275 | 0 | 0 | 53.314 | 36.026 | [5 empty] | 0 | 0.603 | 28 | 3.1617 | 2.9301 | 2.0073 | 1.8182 | 1.112 | 35.1698
05/17/09 | 5:59 | 0 | 18.904 | 1 | 2 | 0 | 30.092 | 30.646 | 29.489 | 29.584 | 13.276 | 24.744 | 11.795 | 0 | 0 | 58.801 | 56.2 | 49.414 | 21.299 | 0 | 0 | 53.267 | 35.93 | [5 empty] | 0 | 0.508 | 29 | 3.1617 | 2.9301 | 2.0073 | 1.8182 | 1.112 | 35.1698
05/17/09 | 6:00 | 0 | 18.93 | 0 | 3 | 0 | 32.115 | 30.428 | 29.489 | 29.464 | 27.417 | 24.72 | 11.792 | 0 | 0 | 58.758 | 56.202 | 49.369 | 21.346 | 0 | 0 | 53.29 | 35.885 | [5 empty] | 0 | 2.651 | 30 | 3.1626 | 2.931 | 2.0073 | 1.8182 | 1.1128 | 35.1863
05/17/09 | 6:01 | 0 | 18.899 | 0 | 2 | 0 | 44.526 | 30.857 | 29.339 | 29.339 | 21.221 | 24.666 | 11.812 | 1 | 0 | 58.753 | 56.154 | 49.365 | 21.319 | 0 | 0 | 53.286 | 35.832 | [5 empty] | 0 | 15.187 | 31 | 3.1567 | 2.9254 | 2.0071 | 1.8182 | 1.1073 | 35.0759
05/17/09 | 6:02 | 0 | 18.957 | 0 | 3 | 1 | 34.125 | 44.231 | 29.202 | 29.244 | 16.481 | 24.715 | 11.812 | 0 | 0 | 58.73 | 56.175 | 49.32 | 21.341 | 0 | 0 | 53.286 | 35.811 | [5 empty] | 0 | 4.881 | 32 | 3.1567 | 2.9254 | 2.0071 | 1.8182 | 1.1073 | 35.0759
05/17/09 | 6:03 | 0 | 18.899 | 0 | 2 | 0 | 31.026 | 36.445 | 29.123 | 29.074 | 15.048 | 24.69 | 11.787 | 0 | 0 | 58.73 | 56.131 | 49.365 | 21.294 | 0 | 0 | 53.309 | 35.787 | [5 empty] | 0 | 1.952 | 0 | 3.164 | 2.9324 | 2.0074 | 1.8182 | 1.1142 | 35.2139
05/17/09 | 6:04 | 0 | 18.899 | 0 | 3 | 0 | 30.112 | 32.014 | 29.099 | 29.025 | 14.331 | 24.641 | 11.765 | 0 | 0 | 58.71 | 56.131 | 49.365 | 21.319 | 0 | 0 | 53.286 | 35.787 | [5 empty] | 0 | 1.087 | 1 | 3.1704 | 2.9384 | 1.3433 | 1.1538 | 1.7846 | 56.2889
05/17/09 | 6:05 | 0 | 18.925 | 0 | 2 | 0 | 29.724 | 30.712 | 29.123 | 28.93 | 14.012 | 24.641 | 11.664 | 0 | 0 | 58.71 | 56.107 | 49.388 | 21.294 | 0 | 0 | 53.265 | 35.787 | [5 empty] | 0 | 0.794 | 2 | 3.1998 | 2.9664 | 1.3445 | 1.1538 | 1.8126 | 56.6452
05/17/09 | 6:06 | 0 | 18.932 | 0 | 2 | 0 | 29.516 | 30.239 | 28.962 | 28.962 | 13.698 | 24.673 | 11.697 | 0 | 0 | 58.694 | 56.161 | 49.327 | 21.351 | 0 | 0 | 53.316 | 35.77 | [5 empty] | 0 | 0.554 | 3 | 3.1902 | 2.9573 | 1.3441 | 1.1538 | 1.8034 | 56.5295
05/17/09 | 6:07 | 0 | 18.899 | 0 | 2 | 0 | 29.364 | 29.967 | 28.785 | 28.905 | 13.369 | 24.641 | 11.591 | 0 | 0 | 58.641 | 56.131 | 49.32 | 21.319 | 0 | 0 | 53.265 | 35.646 | [5 empty] | 0 | 0.459 | 4 | 3.2211 | 2.9866 | 1.3454 | 1.1538 | 1.8328 | 56.8987
05/17/09 | 6:08 | 0 | 18.899 | 0 | 3 | 0 | 29.268 | 29.724 | 28.665 | 28.714 | 13.097 | 24.57 | 11.591 | 0 | 0 | 58.664 | 56.061 | 49.344 | 21.294 | 0 | 0 | 53.218 | 35.622 | [5 empty] | 0 | 0.554 | 5 | 3.2211 | 2.9866 | 1.3454 | 1.1538 | 1.8328 | 56.8987
05/17/09 | 6:09 | 0 | 18.899 | 0 | 2 | 0 | 29.123 | 29.58 | 28.52 | 28.569 | 12.826 | 24.546 | 11.591 | 0 | 0 | 58.664 | 56.061 | 49.297 | 21.294 | 0 | 0 | 53.195 | 35.622 | [5 empty] | 0 | 0.554 | 6 | 3.2211 | 2.9866 | 1.3454 | 1.1538 | 1.8328 | 56.8987
05/17/09 | 6:10 | 0 | 18.874 | 0 | 3 | 0 | 28.954 | 29.459 | 28.449 | 28.425 | 12.554 | 24.57 | 11.566 | 1 | 0 | 58.619 | 56.061 | 49.32 | 21.294 | 0 | 0 | 53.195 | 35.646 | [5 empty] | 0 | 0.529 | 7 | 3.2284 | 2.9935 | 1.3457 | 1.1538 | 1.8397 | 56.9848
05/17/09 | 6:11 | 0 | 18.899 | 1 | 2 | 0 | 29.099 | 29.244 | 28.329 | 28.329 | 25.678 | 24.521 | 11.591 | 0 | 0 | 58.596 | 56.037 | 49.32 | 21.294 | 0 | 0 | 53.195 | 35.598 | [5 empty] | 0 | 0.77 | 8 | 3.2211 | 2.9866 | 1.3454 | 1.1538 | 1.8328 | 56.8987
05/17/09 | 6:12 | 1 | 18.925 | 0 | 3 | 0 | 44.963 | 29.219 | 28.305 | 28.255 | 21.196 | 24.497 | 11.516 | 0 | 0 | 58.596 | 56.037 | 49.229 | 21.319 | 0 | 0 | 53.171 | 35.598 | [5 empty] | 18.925 | 16.708 | 9 | 3.2429 | 3.0074 | 1.3463 | 1.1538 | 1.8535 | 57.1557
05/17/09 | 6:13 | 0 | 18.925 | 0 | 2 | 0 | 33.907 | 42.671 | 28.206 | 28.16 | 15.717 | 24.497 | 11.591 | 1 | 0 | 58.596 | 56.016 | 49.229 | 21.294 | 0 | 0 | 53.171 | 35.55 | [5 empty] | 0 | 5.747 | 10 | 3.2211 | 2.9866 | 1.3454 | 1.1538 | 1.8328 | 56.8987
05/17/09 | 6:14 | 0 | 18.925 | 0 | 3 | 0 | 30.087 | 36.186 | 28.16 | 28.086 | 14.53 | 24.521 | 11.541 | 0 | 0 | 58.552 | 56.016 | 49.206 | 21.319 | 0 | 0 | 53.171 | 35.529 | [5 empty] | 0 | 2.001 | 11 | 3.2357 | 3.0005 | 1.346 | 1.1538 | 1.8466 | 57.0704
05/17/09 | 6:15 | 0 | 18.925 | 0 | 2 | 0 | 29.074 | 31.075 | 28.184 | 28.064 | 14.183 | 24.474 | 11.591 | 0 | 0 | 58.552 | 55.993 | 49.25 | 21.294 | 0 | 0 | 53.15 | 35.457 | [5 empty] | 0 | 1.01 | 12 | 3.2211 | 2.9866 | 1.3454 | 1.1538 | 1.8328 | 56.8987
05/17/09 | 6:16 | 0 | 18.899 | 0 | 3 | 0 | 28.714 | 29.629 | 28.231 | 27.991 | 13.763 | 24.497 | 11.566 | 0 | 0 | 58.53 | 55.993 | 49.25 | 21.27 | 0 | 0 | 53.15 | 35.388 | [5 empty] | 0 | 0.723 | 13 | 3.2284 | 2.9935 | 1.3457 | 1.1538 | 1.8397 | 56.9848
05/17/09 | 6:17 | 0 | 18.925 | 0 | 2 | 0 | 28.569 | 29.17 | 28.16 | 28.04 | 13.542 | 24.521 | 11.616 | 0 | 0 | 58.53 | 55.993 | 49.229 | 21.294 | 0 | 0 | 53.127 | 35.388 | [5 empty] | 0 | 0.529 | 14 | 3.2138 | 2.9797 | 1.3451 | 1.1538 | 1.8258 | 56.8123
05/17/09 | 6:18 | 0 | 18.899 | 0 | 3 | 0 | 28.425 | 28.954 | 28.04 | 28.015 | 13.245 | 24.474 | 11.591 | 0 | 0 | 58.53 | 55.97 | 49.229 | 21.294 | 0 | 0 | 53.127 | 35.388 | [5 empty] | 0 | 0.41 | 15 | 3.2211 | 2.9866 | 1.3454 | 1.1538 | 1.8328 | 56.8987
05/17/09 | 6:19 | 0 | 18.925 | 0 | 2 | 0 | 28.351 | 28.761 | 27.966 | 27.942 | 13.097 | 24.45 | 11.664 | 0 | 0 | 58.53 | 55.97 | 49.206 | 21.294 | 0 | 0 | 53.104 | 35.388 | [5 empty] | 0 | 0.409 | 16 | 3.1998 | 2.9664 | 1.3445 | 1.1538 | 1.8126 | 56.6452
05/17/09 | 6:20 | 0 | 18.925 | 0 | 3 | 0 | 28.255 | 28.665 | 27.905 | 27.809 | 12.936 | 24.413 | 11.604 | 0 | 0 | 58.516 | 55.932 | 49.215 | 21.257 | 0 | 0 | 53.066 | 35.352 | [5 empty] | 0 | 0.446 | 17 | 3.2173 | 2.983 | 1.3452 | 1.1538 | 1.8292 | 56.8538
05/17/09 | 6:21 | 0 | 18.897 | 0 | 2 | 0 | 28.084 | 28.567 | 27.819 | 27.77 | 12.899 | 24.374 | 11.639 | 0 | 0 | 58.459 | 55.942 | 49.131 | 21.267 | 0 | 0 | 53.076 | 35.313 | [5 empty] | 0 | 0.314 | 18 | 3.2071 | 2.9733 | 1.3448 | 1.1538 | 1.8195 | 56.7324
05/17/09 | 6:22 | 0 | 18.872 | 0 | 3 | 0 | 27.915 | 28.324 | 27.625 | 27.748 | 22.976 | 24.349 | 11.662 | 0 | 0 | 58.459 | 55.897 | 49.155 | 21.243 | 0 | 0 | 53.052 | 35.313 | [5 empty] | 0 | 0.167 | 19 | 3.2004 | 2.967 | 1.3445 | 1.1538 | 1.8131 | 56.6522
05/17/09 | 6:23 | 0 | 18.897 | 1 | 3 | 0 | 43.35 | 28.278 | 27.674 | 27.603 | 26.784 | 24.303 | 11.687 | 1 | 0 | 58.436 | 55.874 | 49.131 | 21.267 | 0 | 0 | 53.052 | 35.313 | [5 empty] | 0 | 15.747 | 20 | 3.1931 | 2.96 | 1.3442 | 1.1538 | 1.8062 | 56.5647
05/17/09 | 6:24 | 0 | 18.932 | 0 | 3 | 0 | 46.804 | 41.432 | 27.589 | 27.613 | 26.963 | 24.359 | 11.797 | 2 | 0 | 58.468 | 55.883 | 49.119 | 21.302 | 0 | 0 | 53.064 | 35.323 | [5 empty] | 0 | 19.191 | 21 | 3.1611 | 2.9296 | 1.3429 | 1.1538 | 1.7757 | 56.1746
05/17/09 | 6:25 | 0 | 18.872 | 0 | 2 | 0 | 47.32 | 46.449 | 27.554 | 27.481 | 28.3 | 24.278 | 11.737 | 2 | 0 | 58.39 | 55.874 | 49.04 | 21.292 | 0 | 0 | 53.031 | 35.218 | [5 empty] | 0 | 19.839 | 22 | 3.1786 | 2.9462 | 1.3436 | 1.1538 | 1.7924 | 56.3884
05/17/09 | 6:26 | 1 | 18.907 | 0 | 3 | 0 | 48.111 | 47.308 | 27.638 | 27.493 | 29.057 | 24.313 | 11.797 | 1 | 0 | 58.436 | 55.851 | 49.04 | 21.267 | 0 | 0 | 53.031 | 35.196 | [5 empty] | 18.907 | 20.618 | 23 | 3.1611 | 2.9296 | 1.3429 | 1.1538 | 1.7757 | 56.1746
05/17/09 | 6:27 | 0 | 18.897 | 0 | 3 | 0 | 48.237 | 47.941 | 27.794 | 27.459 | 22.954 | 24.254 | 11.885 | 2 | 0 | 58.413 | 55.827 | 49.04 | 21.243 | 0 | 0 | 53.031 | 35.196 | [5 empty] | 0 | 20.778 | 24 | 3.1355 | 2.9052 | 1.3419 | 1.1538 | 1.7514 | 55.8569
05/17/09 | 6:28 | 0 | 18.932 | 0 | 2 | 0 | 35.041 | 49.005 | 27.924 | 27.589 | 19.277 | 24.264 | 11.993 | 1 | 0 | 58.468 | 55.86 | 49.119 | 21.302 | 0 | 0 | 53.085 | 35.206 | [5 empty] | 0 | 7.452 | 25 | 3.104 | 2.8753 | 1.3406 | 1.1538 | 1.7215 | 55.4597
05/17/09 | 6:29 | 0 | 18.872 | 0 | 2 | 0 | 30.661 | 39.143 | 28.013 | 27.625 | 16.949 | 24.229 | 11.958 | 0 | 0 | 58.459 | 55.827 | 49.11 | 21.267 | 0 | 0 | 53.031 | 35.196 | [5 empty] | 0 | 3.036 | 26 | 3.1142 | 2.885 | 1.341 | 1.1538 | 1.7312 | 55.5893
05/17/09 | 6:30 | 0 | 18.872 | 0 | 3 | 0 | 29.457 | 32.372 | 28.157 | 27.77 | 15.986 | 24.183 | 11.885 | 0 | 0 | 58.459 | 55.827 | 49.11 | 21.292 | 0 | 0 | 53.052 | 35.148 | [5 empty] | 0 | 1.687 | 27 | 3.1355 | 2.9052 | 1.3419 | 1.1538 | 1.7514 | 55.8569
05/17/09 | 6:31 | 0 | 18.872 | 0 | 2 | 0 | 28.976 | 30.372 | 28.108 | 27.89 | 16.134 | 24.254 | 12.034 | 0 | 0 | 58.479 | 55.827 | 49.131 | 21.267 | 0 | 0 | 53.008 | 35.148 | [5 empty] | 0 | 1.086 | 28 | 3.0921 | 2.864 | 1.3401 | 1.1538 | 1.7101 | 55.3068
05/17/09 | 6:32 | 0 | 18.847 | 0 | 3 | 0 | 28.758 | 29.626 | 28.108 | 27.964 | 15.516 | 24.254 | 12.034 | 0 | 0 | 58.479 | 55.851 | 49.087 | 21.243 | 0 | 0 | 53.031 | 35.124 | [5 empty] | 0 | 0.794 | 29 | 3.0921 | 2.864 | 1.3401 | 1.1538 | 1.7101 | 55.3068
05/17/09 | 6:33 | 0 | 18.872 | 1 | 2 | 0 | 28.638 | 29.288 | 28.013 | 27.964 | 15.169 | 24.254 | 12.081 | 0 | 0 | 58.479 | 55.851 | 49.087 | 21.292 | 0 | 0 | 53.031 | 35.1 | [5 empty] | 0 | 0.674 | 30 | 3.0784 | 2.851 | 1.3396 | 1.1538 | 1.6971 | 55.1301
05/17/09 | 6:34 | 0 | 18.872 | 0 | 3 | 0 | 28.542 | 29.047 | 28.324 | 27.89 | 14.749 | 24.278 | 12.157 | 0 | 0 | 58.479 | 55.851 | 49.11 | 21.267 | 0 | 0 | 52.985 | 35.1 | [5 empty] | 0 | 0.652 | 31 | 3.0563 | 2.8299 | 1.3387 | 1.1538 | 1.6761 | 54.841
05/17/09 | 6:35 | 0 | 18.872 | 0 | 3 | 0 | 28.349 | 28.878 | 28.493 | 28.204 | 14.701 | 24.229 | 12.255 | 0 | 0 | 58.479 | 55.827 | 49.11 | 21.267 | 0 | 0 | 52.985 | 35.1 | [5 empty] | 0 | 0.145 | 32 | 3.0277 | 2.8028 | 1.3375 | 1.1538 | 1.649 | 54.462
05/17/09 | 6:36 | 0 | 18.897 | 0 | 3 | 0 | 28.493 | 28.687 | 28.518 | 28.444 | 15.812 | 24.278 | 12.33 | 0 | 0 | 58.479 | 55.804 | 49.063 | 21.267 | 0 | 0 | 52.985 | 35.079 | [5 empty] | 0 | 0.049 | 33 | 3.0059 | 2.7821 | 1.3367 | 1.1538 | 1.6282 | 54.1671
05/17/09 | 6:37 | 0 | 18.872 | 0 | 3 | 0 | 30.276 | 28.758 | 28.398 | 28.422 | 27.65 | 24.254 | 12.255 | 0 | 0 | 58.436 | 55.804 | 49.063 | 21.243 | 0 | 0 | 52.961 | 35.079 | [5 empty] | 0 | 1.854 | 34 | 3.0277 | 2.8028 | 1.3375 | 1.1538 | 1.649 | 54.462
05/17/09 | 6:38 | 0 | 18.872 | 0 | 3 | 0 | 44.501 | 30.901 | 28.204 | 28.253 | 28.229 | 24.205 | 12.33 | 1 | 0 | 58.413 | 55.781 | 49.04 | 21.267 | 0 | 0 | 52.961 | 35.055 | [5 empty] | 0 | 16.248 | 35 | 3.0059 | 2.7821 | 1.3367 | 1.1538 | 1.6282 | 54.1671
05/17/09 | 6:39 | 1 | 18.872 | 0 | 3 | 0 | 46.265 | 43.984 | 28.035 | 28.084 | 29.288 | 24.205 | 12.305 | 2 | 0 | 58.39 | 55.781 | 48.996 | 21.292 | 0 | 0 | 52.985 | 35.055 | [5 empty] | 18.872 | 18.181 | 36 | 3.0132 | 2.789 | 1.3369 | 1.1538 | 1.6351 | 54.2658
05/17/09 | 6:40 | 0 | 18.872 | 0 | 3 | 0 | 46.863 | 46.265 | 27.939 | 27.964 | 29.592 | 24.195 | 12.391 | 2 | 0 | 58.427 | 55.774 | 49.01 | 21.28 | 0 | 0 | 52.954 | 35.022 | [5 empty] | 0 | 18.899 | 37 | 2.9881 | 2.7652 | 1.3359 | 1.1538 | 1.6113 | 53.924
05/17/09 | 6:41 | 0 | 18.93 | 0 | 3 | 0 | 48.249 | 46.965 | 28.045 | 27.9 | 30.166 | 24.264 | 12.436 | 2 | 0 | 58.447 | 55.839 | 49.028 | 21.348 | 0 | 0 | 53.017 | 35.041 | [5 empty] | 0 | 20.349 | 38 | 2.975 | 2.7527 | 1.3354 | 1.1538 | 1.5989 | 53.7428
05/17/09 | 6:42 | 0 | 18.935 | 0 | 2 | 0 | 43.106 | 48.093 | 28.219 | 27.905 | 23.594 | 24.293 | 12.491 | 1 | 0 | 58.475 | 55.844 | 49.056 | 21.37 | 0 | 0 | 53.041 | 35.065 | [5 empty] | 0 | 15.201 | 39 | 2.959 | 2.7375 | 1.3348 | 1.1538 | 1.5836 | 53.5192
05/17/09 | 6:43 | 0 | 18.96 | 0 | 3 | 0 | 33.094 | 46.51 | 28.388 | 28.025 | 20.121 | 24.315 | 12.564 | 0 | 0 | 58.452 | 55.82 | 49.08 | 21.353 | 0 | 0 | 53.069 | 35.115 | [5 empty] | 0 | 5.069 | 40 | 2.9378 | 2.7173 | 1.3339 | 1.1538 | 1.5634 | 53.2187
05/17/09 | 6:44 | 0 | 18.93 | 1 | 2 | 0 | 30.381 | 35.323 | 28.528 | 28.14 | 19.422 | 24.31 | 12.609 | 0 | 0 | 58.447 | 55.792 | 49.119 | 21.37 | 0 | 0 | 52.996 | 35.065 | [5 empty] | 0 | 2.241 | 41 | 2.9247 | 2.7048 | 1.3334 | 1.1538 | 1.551 | 53.0312
05/17/09 | 6:45 | 0 | 18.935 | 0 | 3 | 0 | 29.616 | 31.544 | 28.628 | 28.363 | 18.568 | 24.389 | 12.665 | 0 | 0 | 58.475 | 55.867 | 49.148 | 21.4 | 0 | 0 | 53.024 | 35.069 | [5 empty] | 0 | 1.253 | 42 | 2.9084 | 2.6893 | 1.3327 | 1.1538 | 1.5355 | 52.7956
05/17/09 | 6:46 | 0 | 18.93 | 0 | 2 | 0 | 29.347 | 30.357 | 28.719 | 28.503 | 18.266 | 24.384 | 12.609 | 0 | 0 | 58.447 | 55.769 | 49.052 | 21.37 | 0 | 0 | 52.996 | 35.041 | [5 empty] | 0 | 0.844 | 43 | 2.9247 | 2.7048 | 1.3334 | 1.1538 | 1.551 | 53.0312
05/17/09 | 6:47 | 0 | 18.904 | 0 | 3 | 0 | 29.224 | 29.923 | 28.743 | 28.67 | 17.673 | 24.359 | 12.657 | 1 | 0 | 58.447 | 55.816 | 49.119 | 21.37 | 0 | 0 | 53.017 | 34.993 | [5 empty] | 0 | 0.554 | 44 | 2.9107 | 2.6915 | 1.3328 | 1.1538 | 1.5377 | 52.8294
05/17/09 | 6:48 | 0 | 18.96 | 0 | 3 | 0 | 29.231 | 29.736 | 28.773 | 28.748 | 17.851 | 24.389 | 12.763 | 0 | 0 | 58.518 | 55.82 | 49.124 | 21.4 | 0 | 0 | 53.024 | 35.022 | [5 empty] | 0 | 0.483 | 45 | 2.8798 | 2.6622 | 1.3315 | 1.1538 | 1.5084 | 52.3768
05/17/09 | 6:49 | 0 | 18.935 | 0 | 3 | 0 | 29.207 | 29.641 | 28.942 | 28.773 | 17.308 | 24.413 | 12.788 | 0 | 0 | 58.475 | 55.82 | 49.124 | 21.4 | 0 | 0 | 53.045 | 34.998 | [5 empty] | 0 | 0.434 | 46 | 2.8725 | 2.6553 | 1.3312 | 1.1538 | 1.5014 | 52.2687
05/17/09 | 6:50 | 0 | 18.93 | 0 | 2 | 0 | 29.104 | 29.491 | 28.913 | 28.864 | 16.757 | 24.359 | 12.682 | 0 | 0 | 58.468 | 55.792 | 49.096 | 21.37 | 0 | 0 | 53.017 | 34.947 | [5 empty] | 0 | 0.24 | 47 | 2.9034 | 2.6846 | 1.3325 | 1.1538 | 1.5308 | 52.7235
05/17/09 | 6:51 | 0 | 18.904 | 0 | 3 | 0 | 29.224 | 29.418 | 28.792 | 28.888 | 17.13 | 24.384 | 12.831 | 0 | 0 | 58.447 | 55.769 | 49.075 | 21.37 | 0 | 0 | 52.973 | 34.947 | [5 empty] | 0 | 0.336 | 48 | 2.86 | 2.6434 | 1.3307 | 1.1538 | 1.4895 | 52.0813
05/17/09 | 6:52 | 0 | 18.904 | 0 | 3 | 0 | 37.861 | 29.442 | 28.694 | 28.743 | 28.768 | 24.31 | 12.783 | 0 | 0 | 58.425 | 55.748 | 49.052 | 21.324 | 0 | 0 | 52.95 | 34.969 | [5 empty] | 0 | 9.118 | 49 | 2.874 | 2.6567 | 1.3313 | 1.1538 | 1.5028 | 52.2903
05/17/09 | 6:53 | 1 | 18.904 | 0 | 3 | 0 | 45.931 | 36.146 | 28.528 | 28.623 | 29.467 | 24.286 | 12.856 | 1 | 0 | 58.379 | 55.725 | 49.052 | 21.37 | 0 | 0 | 52.973 | 34.969 | [5 empty] | 18.904 | 17.308 | 50 | 2.8527 | 2.6365 | 1.3304 | 1.1538 | 1.4826 | 51.9717
05/17/09 | 6:54 | 0 | 18.935 | 0 | 3 | 1 | 47.222 | 45.663 | 28.412 | 28.484 | 30.026 | 24.293 | 12.984 | 2 | 0 | 58.363 | 55.729 | 49.033 | 21.378 | 0 | 0 | 52.954 | 34.928 | [5 empty] | 0 | 18.738 | 51 | 2.8155 | 2.601 | 1.3289 | 1.1538 | 1.4472 | 51.4013
05/17/09 | 6:55 | 0 | 18.904 | 1 | 3 | 0 | 47.927 | 47.194 | 28.26 | 28.358 | 30.911 | 24.264 | 12.979 | 2 | 0 | 58.356 | 55.725 | 48.982 | 21.37 | 0 | 0 | 52.95 | 34.876 | [5 empty] | 0 | 19.569 | 0 | 2.8169 | 2.6024 | 1.329 | 1.1538 | 1.4486 | 51.4239
05/17/09 | 6:56 | 0 | 18.904 | 0 | 2 | 0 | 49.143 | 47.882 | 28.334 | 28.214 | 28.528 | 24.239 | 13.029 | 2 | 0 | 58.356 | 55.701 | 49.005 | 21.348 | 0 | 0 | 52.926 | 34.852 | [5 empty] | 0 | 20.929 | 1 | 2.8024 | 2.5886 | 1.1269 | 0.95238 | 1.6362 | 58.3863
05/17/09 | 6:57 | 0 | 18.935 | 0 | 3 | 0 | 37.394 | 48.965 | 28.459 | 28.268 | 23.185 | 24.364 | 13.157 | 0 | 0 | 58.384 | 55.753 | 49.033 | 21.378 | 0 | 0 | 52.931 | 34.88 | [5 empty] | 0 | 9.126 | 2 | 2.7651 | 2.5531 | 1.1254 | 0.95238 | 1.6008 | 57.892
05/17/09 | 6:58 | 0 | 18.909 | 0 | 2 | 0 | 31.784 | 41.415 | 28.579 | 28.339 | 21.28 | 24.389 | 13.208 | 1 | 0 | 58.384 | 55.729 | 49.08 | 21.378 | 0 | 0 | 52.908 | 34.88 | [5 empty] | 0 | 3.445 | 3 | 2.7502 | 2.539 | 1.1248 | 0.95238 | 1.5866 | 57.6913
05/17/09 | 6:59 | 0 | 18.904 | 0 | 3 | 0 | 30.237 | 33.56 | 28.694 | 28.43 | 20.264 | 24.359 | 13.178 | 0 | 0 | 58.356 | 55.725 | 49.005 | 21.37 | 0 | 0 | 52.903 | 34.852 | [5 empty] | 0 | 1.807 | 4 | 2.759 | 2.5473 | 1.1252 | 0.95238 | 1.5949 | 57.8096
05/17/09 | 7:00 | 0 | 18.935 | 0 | 2 | 0 | 29.761 | 31.254 | 28.748 | 28.628 | 19.083 | 24.364 | 13.356 | 0 | 0 | 58.404 | 55.725 | 49.098 | 21.4 | 0 | 0 | 52.882 | 34.88 | [5 empty] | 0 | 1.133 | 5 | 2.7071 | 2.4981 | 1.1231 | 0.95238 | 1.5457 | 57.0965
05/17/09 | 7:01 | 0 | 18.834 | 0 | 3 | 0 | 29.469 | 30.359 | 28.721 | 28.626 | 19.453 | 24.337 | 13.354 | 0 | 0 | 58.313 | 55.678 | 49.028 | 21.326 | 0 | 0 | 52.859 | 34.809 | [5 empty] | 0 | 0.843 | 6 | 2.7077 | 2.4986 | 1.1231 | 0.95238 | 1.5462 | 57.1047
05/17/09 | 7:02 | 0 | 18.894 | 0 | 2 | 0 | 29.359 | 30.058 | 28.636 | 28.685 | 18.082 | 24.396 | 13.464 | 0 | 0 | 58.345 | 55.62 | 48.993 | 21.36 | 0 | 0 | 52.891 | 34.818 | [5 empty] | 0 | 0.674 | 7 | 2.6757 | 2.4682 | 1.1218 | 0.95238 | 1.5158 | 56.6503
05/17/09 | 7:03 | 0 | 18.869 | 0 | 3 | 0 | 29.288 | 29.817 | 28.66 | 28.611 | 18.824 | 24.349 | 13.612 | 0 | 0 | 58.388 | 55.666 | 49.061 | 21.338 | 0 | 0 | 52.845 | 34.818 | [5 empty] | 0 | 0.677 | 8 | 2.6326 | 2.4272 | 1.1201 | 0.95238 | 1.4748 | 56.0216
05/17/09 | 7:04 | 0 | 18.834 | 0 | 3 | 0 | 29.109 | 29.589 | 28.795 | 28.577 | 17.874 | 24.315 | 13.65 | 0 | 0 | 58.336 | 55.634 | 48.961 | 21.326 | 0 | 0 | 52.812 | 34.785 | [5 empty] | 0 | 0.532 | 9 | 2.6215 | 2.4167 | 1.1196 | 0.95238 | 1.4643 | 55.8569
05/17/09 | 7:05 | 0 | 18.894 | 0 | 3 | 0 | 29.045 | 29.479 | 28.78 | 28.805 | 17.984 | 24.349 | 13.957 | 0 | 0 | 58.322 | 55.643 | 48.993 | 21.385 | 0 | 0 | 52.845 | 34.77 | [5 empty] | 0 | 0.24 | 10 | 2.5321 | 2.3317 | 1.116 | 0.95238 | 1.3793 | 54.473
05/17/09 | 7:06 | 0 | 18.811 | 0 | 2 | 0 | 29.084 | 29.3 | 28.721 | 28.844 | 26.819 | 24.362 | 14.045 | 0 | 0 | 58.29 | 55.61 | 48.984 | 21.326 | 0 | 0 | 52.812 | 34.737 | [5 empty] | 0 | 0.24 | 11 | 2.5065 | 2.3073 | 1.1149 | 0.95238 | 1.355 | 54.0581
05/17/09 | 7:07 | 1 | 18.894 | 1 | 3 | 0 | 43.372 | 29.455 | 28.709 | 28.829 | 29.408 | 24.396 | 14.181 | 1 | 0 | 58.276 | 55.666 | 48.97 | 21.36 | 0 | 0 | 52.868 | 34.77 | [5 empty] | 18.894 | 14.543 | 12 | 2.4669 | 2.2697 | 1.1133 | 0.95238 | 1.3173 | 53.3999
05/17/09 | 7:08 | 0 | 18.859 | 0 | 3 | 0 | 46.851 | 41.927 | 28.577 | 28.675 | 30.264 | 24.337 | 14.319 | 1 | 0 | 58.267 | 55.587 | 48.891 | 21.351 | 0 | 0 | 52.789 | 34.737 | [5 empty] | 0 | 18.176 | 13 | 2.4267 | 2.2315 | 1.1117 | 0.95238 | 1.2791 | 52.7101
05/17/09 | 7:09 | 0 | 18.859 | 0 | 3 | 0 | 47.952 | 46.552 | 28.457 | 28.601 | 30.913 | 24.266 | 14.319 | 2 | 0 | 58.244 | 55.564 | 48.914 | 21.326 | 0 | 0 | 52.789 | 34.713 | [5 empty] | 0 | 19.351 | 14 | 2.4267 | 2.2315 | 1.1117 | 0.95238 | 1.2791 | 52.7101
05/17/09 | 7:10 | 0 | 18.894 | 0 | 2 | 0 | 42.69 | 47.868 | 28.395 | 28.469 | 22.927 | 24.349 | 14.377 | 1 | 0 | 58.254 | 55.596 | 48.923 | 21.385 | 0 | 0 | 52.821 | 34.746 | [5 empty] | 0 | 14.221 | 15 | 2.4098 | 2.2154 | 1.111 | 0.95238 | 1.2631 | 52.4133
05/17/09 | 7:11 | 0 | 18.859 | 0 | 3 | 0 | 33.304 | 46.095 | 28.41 | 28.336 | 21.11 | 24.337 | 14.442 | 1 | 0 | 58.222 | 55.564 | 48.914 | 21.351 | 0 | 0 | 52.768 | 34.737 | [5 empty] | 0 | 4.968 | 16 | 2.3909 | 2.1975 | 1.1103 | 0.95238 | 1.2451 | 52.0757
05/17/09 | 7:12 | 0 | 18.859 | 0 | 2 | 0 | 30.673 | 35.701 | 28.457 | 28.312 | 18.713 | 24.362 | 14.269 | 0 | 0 | 58.201 | 55.54 | 48.891 | 21.351 | 0 | 0 | 52.768 | 34.737 | [5 empty] | 0 | 2.361 | 17 | 2.4413 | 2.2453 | 1.1123 | 0.95238 | 1.293 | 52.9627
05/17/09 | 7:13 | 0 | 18.834 | 0 | 2 | 0 | 29.83 | 31.877 | 28.577 | 28.434 | 18.688 | 24.386 | 14.442 | 0 | 0 | 58.201 | 55.564 | 48.937 | 21.375 | 0 | 0 | 52.789 | 34.737 | [5 empty] | 0 | 1.396 | 18 | 2.3909 | 2.1975 | 1.1103 | 0.95238 | 1.2451 | 52.0757
05/17/09 | 7:14 | 0 | 18.834 | 0 | 3 | 0 | 29.445 | 30.553 | 28.577 | 28.481 | 19.304 | 24.362 | 14.613 | 0 | 0 | 58.222 | 55.564 | 48.937 | 21.351 | 0 | 0 | 52.789 | 34.713 | [5 empty] | 0 | 0.964 | 19 | 2.3411 | 2.1501 | 1.1082 | 0.95238 | 1.1977 | 51.1616
05/17/09 | 7:15 | 0 | 18.834 | 0 | 2 | 0 | 29.3 | 30.023 | 28.434 | 28.506 | 19.206 | 24.337 | 14.688 | 0 | 0 | 58.244 | 55.54 | 48.961 | 21.351 | 0 | 0 | 52.789 | 34.737 | [5 empty] | 0 | 0.794 | 20 | 2.3193 | 2.1294 | 1.1074 | 0.95238 | 1.177 | 50.7482
05/17/09 | 7:16 | 0 | 18.859 | 0 | 3 | 0 | 29.18 | 29.71 | 28.336 | 28.434 | 19.058 | 24.362 | 14.787 | 0 | 0 | 58.244 | 55.54 | 48.891 | 21.351 | 0 | 0 | 52.768 | 34.737 | [5 empty] | 0 | 0.746 | 21 | 2.2904 | 2.102 | 1.1062 | 0.95238 | 1.1496 | 50.1906
05/17/09 | 7:17 | 0 | 18.834 | 0 | 2 | 0 | 29.011 | 29.518 | 28.265 | 28.29 | 19.279 | 24.386 | 14.812 | 0 | 0 | 58.222 | 55.519 | 48.961 | 21.375 | 0 | 0 | 52.744 | 34.737 | [5 empty] | 0 | 0.721 | 22 | 2.2831 | 2.095 | 1.1059 | 0.95238 | 1.1427 | 50.0475
05/17/09 | 7:18 | 0 | 18.859 | 0 | 3 | 0 | 28.819 | 29.325 | 28.336 | 28.216 | 19.354 | 24.362 | 14.761 | 0 | 0 | 58.201 | 55.496 | 48.891 | 21.375 | 0 | 0 | 52.721 | 34.737 | [5 empty] | 0 | 0.603 | 23 | 2.298 | 2.1092 | 1.1065 | 0.95238 | 1.1568 | 50.3384
05/17/09 | 7:19 | 0 | 18.869 | 1 | 3 | 0 | 28.66 | 29.165 | 28.371 | 28.346 | 17.341 | 24.396 | 14.673 | 0 | 0 | 58.21 | 55.552 | 48.923 | 21.434 | 0 | 0 | 52.777 | 34.746 | [5 empty] | 0 | 0.314 | 24 | 2.3236 | 2.1335 | 1.1075 | 0.95238 | 1.1811 | 50.8315
05/17/09 | 7:20 | 1 | 18.869 | 0 | 2 | 0 | 37.167 | 28.949 | 28.395 | 28.42 | 29.143 | 24.325 | 14.623 | 0 | 0 | 58.19 | 55.552 | 48.926 | 21.434 | 0 | 0 | 52.756 | 34.725 | [5 empty] | 18.869 | 8.747 | 25 | 2.3382 | 2.1474 | 1.1081 | 0.95238 | 1.195 | 51.1069
05/17/09 | 7:21 | 0 | 18.849 | 0 | 3 | 0 | 46.041 | 33.601 | 28.376 | 28.4 | 29.678 | 24.281 | 14.603 | 2 | 0 | 58.171 | 55.489 | 48.884 | 21.414 | 0 | 0 | 52.691 | 34.706 | [5 empty] | 0 | 17.641 | 26 | 2.344 | 2.1529 | 1.1084 | 0.95238 | 1.2005 | 51.2161
05/17/09 | 7:22 | 0 | 18.882 | 0 | 3 | 0 | 36.969 | 45.107 | 28.383 | 28.407 | 20.892 | 24.313 | 14.711 | 0 | 0 | 58.201 | 55.496 | 48.867 | 21.446 | 0 | 0 | 52.721 | 34.761 | [5 empty] | 0 | 8.562 | 27 | 2.3126 | 2.123 | 1.1071 | 0.95238 | 1.1706 | 50.6199
05/17/09 | 7:23 | 0 | 18.907 | 0 | 2 | 0 | 31.323 | 39.624 | 28.383 | 28.336 | 19.327 | 24.313 | 14.661 | 1 | 0 | 58.178 | 55.496 | 48.867 | 21.422 | 0 | 0 | 52.674 | 34.761 | [5 empty] | 0 | 2.987 | 28 | 2.3271 | 2.1368 | 1.1077 | 0.95238 | 1.1845 | 50.8979
05/17/09 | 7:24 | 0 | 18.874 | 0 | 3 | 0 | 29.773 | 32.448 | 28.329 | 28.28 | 18.58 | 24.305 | 14.678 | 0 | 0 | 58.103 | 55.442 | 48.86 | 21.39 | 0 | 0 | 52.644 | 34.751 | [5 empty] | 0 | 1.493 | 29 | 2.3222 | 2.1321 | 1.1075 | 0.95238 | 1.1797 | 50.8038
05/17/09 | 7:25 | 0 | 18.907 | 0 | 2 | 0 | 29.3 | 30.43 | 28.336 | 28.238 | 18.688 | 24.313 | 14.761 | 0 | 0 | 58.155 | 55.496 | 48.891 | 21.422 | 0 | 0 | 52.653 | 34.782 | [5 empty] | 0 | 1.062 | 30 | 2.298 | 2.1092 | 1.1065 | 0.95238 | 1.1568 | 50.3384
05/17/09 | 7:26 | 0 | 18.932 | 0 | 2 | 0 | 29.035 | 29.805 | 28.312 | 28.216 | 17.947 | 24.288 | 14.711 | 0 | 0 | 58.133 | 55.473 | 48.867 | 21.422 | 0 | 0 | 52.674 | 34.689 | [5 empty] | 0 | 0.819 | 31 | 2.3126 | 2.123 | 1.1071 | 0.95238 | 1.1706 | 50.6199
05/17/09 | 7:27 | 0 | 18.907 | 0 | 3 | 0 | 28.842 | 29.42 | 28.167 | 28.192 | 17.773 | 24.288 | 14.711 | 0 | 0 | 58.11 | 55.473 | 48.867 | 21.397 | 0 | 0 | 52.674 | 34.689 | [5 empty] | 0 | 0.65 | 32 | 2.3126 | 2.123 | 1.1071 | 0.95238 | 1.1706 | 50.6199
05/17/09 | 7:28 | 0 | 18.907 | 0 | 2 | 0 | 28.721 | 29.18 | 27.998 | 28.096 | 16.737 | 24.242 | 14.563 | 0 | 0 | 58.133 | 55.449 | 48.891 | 21.422 | 0 | 0 | 52.674 | 34.713 | [5 empty] | 0 | 0.625 | 33 | 2.3557 | 2.164 | 1.1088 | 0.95238 | 1.2116 | 51.4329
05/17/09 | 7:29 | 0 | 18.882 | 0 | 3 | 0 | 28.552 | 29.035 | 27.927 | 27.951 | 15.996 | 24.242 | 14.538 | 0 | 0 | 58.11 | 55.426 | 48.867 | 21.422 | 0 | 0 | 52.653 | 34.689 | [5 empty] | 0 | 0.601 | 34 | 2.3629 | 2.1709 | 1.1091 | 0.95238 | 1.2185 | 51.5673
05/17/09 | 7:30 | 0 | 18.882 | 1 | 2 | 0 | 28.432 | 28.842 | 27.902 | 27.902 | 16.861 | 24.217 | 14.661 | 0 | 0 | 58.089 | 55.449 | 48.823 | 21.422 | 0 | 0 | 52.653 | 34.641 | [5 empty] | 0 | 0.53 | 35 | 2.3271 | 2.1368 | 1.1077 | 0.95238 | 1.1845 | 50.8979
05/17/09 | 7:31 | 0 | 18.882 | 0 | 3 | 0 | 28.263 | 28.672 | 27.927 | 27.878 | 17.378 | 24.217 | 14.736 | 0 | 0 | 58.066 | 55.405 | 48.823 | 21.422 | 0 | 0 | 52.653 | 34.596 | [5 empty] | 0 | 0.385 | 36 | 2.3053 | 2.1161 | 1.1068 | 0.95238 | 1.1637 | 50.4796
05/17/09 | 7:32 | 0 | 18.882 | 0 | 2 | 0 | 40.119 | 28.506 | 27.927 | 27.853 | 28.457 | 24.217 | 14.661 | 1 | 0 | 58.066 | 55.382 | 48.8 | 21.422 | 0 | 0 | 52.63 | 34.572 | [5 empty] | 0 | 12.266 | 37 | 2.3271 | 2.1368 | 1.1077 | 0.95238 | 1.1845 | 50.8979
05/17/09 | 7:33 | 0 | 18.882 | 0 | 3 | 0 | 45.773 | 35.16 | 27.853 | 27.853 | 24.023 | 24.168 | 14.761 | 1 | 0 | 58.044 | 55.358 | 48.8 | 21.446 | 0 | 0 | 52.63 | 34.596 | [5 empty] | 0 | 17.92 | 38 | 2.298 | 2.1092 | 1.1065 | 0.95238 | 1.1568 | 50.3384
05/17/09 | 7:34 | 0 | 18.859 | 0 | 2 | 0 | 33.821 | 45.336 | 27.829 | 27.878 | 20.409 | 24.168 | 14.809 | 0 | 0 | 58.021 | 55.382 | 48.732 | 21.422 | 0 | 0 | 52.63 | 34.572 | [5 empty] | 0 | 5.943 | 39 | 2.284 | 2.0959 | 1.1059 | 0.95238 | 1.1435 | 50.0647
05/17/09 | 7:35 | 0 | 18.882 | 0 | 3 | 0 | 30.045 | 36.146 | 27.878 | 27.782 | 18.907 | 24.168 | 14.983 | 1 | 0 | 58.021 | 55.335 | 48.8 | 21.397 | 0 | 0 | 52.606 | 34.62 | [5 empty] | 0 | 2.263 | 40 | 2.2334 | 2.0477 | 1.1039 | 0.95238 | 1.0953 | 49.044
05/17/09 | 7:36 | 0 | 18.859 | 0 | 2 | 0 | 28.986 | 30.962 | 27.927 | 27.758 | 18.12 | 24.168 | 14.859 | 0 | 0 | 57.998 | 55.335 | 48.753 | 21.422 | 0 | 0 | 52.606 | 34.62 | [5 empty] | 0 | 1.228 | 41 | 2.2695 | 2.082 | 1.1053 | 0.95238 | 1.1296 | 49.7761
05/17/09 | 7:37 | 0 | 18.882 | 0 | 3 | 0 | 28.626 | 29.589 | 27.951 | 27.782 | 17.947 | 24.193 | 14.834 | 0 | 0 | 58.021 | 55.335 | 48.8 | 21.422 | 0 | 0 | 52.606 | 34.596 | [5 empty] | 0 | 0.844 | 42 | 2.2767 | 2.0889 | 1.1056 | 0.95238 | 1.1366 | 49.9209
05/17/09 | 7:38 | 0 | 18.882 | 0 | 2 | 0 | 28.432 | 29.082 | 27.829 | 27.807 | 17.823 | 24.193 | 14.761 | 0 | 0 | 57.955 | 55.258 | 48.702 | 21.414 | 0 | 0 | 52.576 | 34.541 | [5 empty] | 0 | 0.625 | 43 | 2.298 | 2.1092 | 1.1065 | 0.95238 | 1.1568 | 50.3384
05/17/09 | 7:39 | 0 | 18.859 | 0 | 2 | 0 | 28.336 | 28.817 | 27.662 | 27.782 | 17.205 | 24.193 | 14.711 | 0 | 0 | 57.977 | 55.358 | 48.753 | 21.422 | 0 | 0 | 52.583 | 34.548 | [5 empty] | 0 | 0.554 | 44 | 2.3126 | 2.123 | 1.1071 | 0.95238 | 1.1706 | 50.6199
05/17/09 | 7:40 | 0 | 18.859 | 0 | 3 | 0 | 28.216 | 28.626 | 27.542 | 27.638 | 17.577 | 24.217 | 15.131 | 0 | 0 | 57.952 | 55.333 | 48.753 | 21.422 | 0 | 0 | 52.581 | 34.548 | [5 empty] | 0 | 0.578 | 45 | 2.1903 | 2.0067 | 1.1021 | 0.95238 | 1.0544 | 48.1387
05/17/09 | 7:41 | 0 | 18.884 | 0 | 2 | 0 | 28.096 | 28.484 | 27.495 | 27.52 | 17.182 | 24.219 | 15.355 | 0 | 0 | 57.977 | 55.312 | 48.779 | 21.424 | 0 | 0 | 52.562 | 34.574 | [5 empty] | 0 | 0.576 | 46 | 2.125 | 1.9447 | 1.0995 | 0.95238 | 0.99236 | 46.6985
05/17/09 | 7:42 | 0 | 18.884 | 1 | 3 | 0 | 27.929 | 28.361 | 27.446 | 27.471 | 17.233 | 24.242 | 15.528 | 0 | 0 | 57.955 | 55.291 | 48.755 | 21.424 | 0 | 0 | 52.562 | 34.574 | [5 empty] | 0 | 0.458 | 47 | 2.0746 | 1.8968 | 1.0975 | 0.95238 | 0.94447 | 45.5243
05/17/09 | 7:43 | 0 | 18.884 | 0 | 2 | 0 | 27.785 | 28.194 | 27.446 | 27.375 | 25.519 | 24.266 | 15.604 | 0 | 0 | 57.955 | 55.267 | 48.732 | 21.424 | 0 | 0 | 52.562 | 34.55 | [5 empty] | 0 | 0.41 | 48 | 2.0525 | 1.8758 | 1.0966 | 0.95238 | 0.92343 | 44.9903
05/17/09 | 7:44 | 1 | 18.909 | 0 | 3 | 0 | 43.573 | 28.05 | 27.422 | 27.397 | 25.254 | 24.242 | 15.629 | 1 | 0 | 57.955 | 55.267 | 48.685 | 21.424 | 0 | 0 | 52.562 | 34.574 | [5 empty] | 18.909 | 16.176 | 49 | 2.0452 | 1.8689 | 1.0963 | 0.95238 | 0.91651 | 44.8121
05/17/09 | 7:45 | 0 | 18.884 | 0 | 3 | 0 | 33.869 | 40.191 | 27.422 | 27.397 | 19.923 | 24.315 | 15.38 | 1 | 0 | 57.909 | 55.267 | 48.662 | 21.449 | 0 | 0 | 52.583 | 34.574 | [5 empty] | 0 | 6.472 | 50 | 2.1177 | 1.9378 | 1.0992 | 0.95238 | 0.98544 | 46.5323
05/17/09 | 7:46 | 0 | 18.915 | 0 | 2 | 0 | 29.597 | 36.201 | 27.356 | 27.38 | 18.844 | 24.345 | 15.682 | 0 | 0 | 57.936 | 55.272 | 48.662 | 21.449 | 0 | 0 | 52.583 | 34.574 | [5 empty] | 0 | 2.217 | 51 | 2.0298 | 1.8542 | 1.0956 | 0.95238 | 0.90184 | 44.43
05/17/09 | 7:47 | 0 | 18.884 | 0 | 3 | 0 | 28.434 | 30.433 | 27.471 | 27.351 | 17.728 | 24.386 | 15.727 | 0 | 0 | 57.909 | 55.244 | 48.685 | 21.449 | 0 | 0 | 52.539 | 34.574 | [5 empty] | 0 | 1.083 | 52 | 2.0167 | 1.8418 | 1.0951 | 0.95238 | 0.88939 | 44.1011
05/17/09 | 7:48 | 0 | 18.884 | 0 | 2 | 0 | 28.074 | 28.893 | 27.446 | 27.351 | 18.568 | 24.364 | 15.727 | 0 | 0 | 57.886 | 55.244 | 48.709 | 21.449 | 0 | 0 | 52.539 | 34.526 | [5 empty] | 0 | 0.723 | 53 | 2.0167 | 1.8418 | 1.0951 | 0.95238 | 0.88939 | 44.1011
05/17/09 | 7:49 | 0 | 18.915 | 0 | 2 | 0 | 27.91 | 28.464 | 27.451 | 27.38 | 18.03 | 24.394 | 16.003 | 0 | 0 | 57.913 | 55.225 | 48.713 | 21.503 | 0 | 0 | 52.59 | 34.531 | [5 empty] | 0 | 0.53 | 54 | 1.9363 | 1.7654 | 1.0918 | 0.95238 | 0.81299 | 41.9861
05/17/09 | 7:50 | 0 | 18.884 | 0 | 3 | 0 | 27.807 | 28.194 | 27.351 | 27.351 | 18.814 | 24.386 | 15.973 | 0 | 0 | 57.886 | 55.221 | 48.662 | 21.473 | 0 | 0 | 52.562 | 34.502 | [5 empty] | 0 | 0.456 | 55 | 1.9451 | 1.7737 | 1.0922 | 0.95238 | 0.82129 | 42.2245
05/17/09 | 7:51 | 0 | 18.892 | 0 | 2 | 0 | 27.765 | 28.103 | 27.211 | 27.331 | 19.458 | 24.416 | 15.88 | 0 | 0 | 57.87 | 55.225 | 48.69 | 21.478 | 0 | 0 | 52.59 | 34.507 | [5 empty] | 0 | 0.434 | 56 | 1.9721 | 1.7994 | 1.0933 | 0.95238 | 0.84704 | 42.95
05/17/09 | 7:52 | 0 | 18.862 | 0 | 3 | 0 | 27.64 | 27.951 | 27.11 | 27.206 | 18.271 | 24.386 | 15.355 | 0 | 0 | 57.843 | 55.176 | 48.618 | 21.473 | 0 | 0 | 52.562 | 34.457 | [5 empty] | 0 | 0.434 | 57 | 2.125 | 1.9447 | 1.0995 | 0.95238 | 0.99236 | 46.6985
05/17/09 | 7:53 | 0 | 18.839 | 0 | 3 | 0 | 27.495 | 27.856 | 27.061 | 27.132 | 17.851 | 24.386 | 15.85 | 0 | 0 | 57.82 | 55.176 | 48.641 | 21.473 | 0 | 0 | 52.539 | 34.433 | [5 empty] | 0 | 0.363 | 58 | 1.9809 | 1.8077 | 1.0937 | 0.95238 | 0.85534 | 43.1798
05/17/09 | 7:54 | 0 | 18.839 | 1 | 2 | 0 | 27.422 | 27.736 | 27.061 | 27.061 | 23.521 | 24.266 | 15.775 | 0 | 0 | 57.82 | 55.153 | 48.641 | 21.449 | 0 | 0 | 52.492 | 34.457 | [5 empty] | 0 | 0.361 | 59 | 2.0027 | 1.8285 | 1.0945 | 0.95238 | 0.8761 | 43.7455
05/17/09 | 7:55 | 0 | 18.892 | 0 | 3 | 0 | 41.604 | 27.62 | 27.115 | 27.042 | 28.103 | 24.32 | 15.659 | 1 | 0 | 57.87 | 55.158 | 48.646 | 21.478 | 0 | 0 | 52.52 | 34.486 | [5 empty] | 0 | 14.562 | 60 | 2.0365 | 1.8606 | 1.0959 | 0.95238 | 0.90821 | 44.5965
05/17/09 | 7:56 | 0 | 18.892 | 0 | 2 | 0 | 45.229 | 37.916 | 27.066 | 27.042 | 24.923 | 24.345 | 15.659 | 1 | 0 | 57.847 | 55.158 | 48.576 | 21.478 | 0 | 0 | 52.473 | 34.486 | [5 empty] | 0 | 18.187 | 61 | 2.0365 | 1.8606 | 1.0959 | 0.95238 | 0.90821 | 44.5965
05/17/09 | 7:57 | 0 | 18.839 | 0 | 3 | 1 | 33.046 | 44.925 | 27.012 | 27.012 | 20.919 | 24.266 | 15.528 | 1 | 0 | 57.774 | 55.106 | 48.571 | 21.473 | 0 | 0 | 52.469 | 34.457 | [5 empty] | 0 | 6.034 | 62 | 2.0746 | 1.8968 | 1.0975 | 0.95238 | 0.94447 | 45.5243
05/17/09 | 7:58 | 0 | 18.892 | 0 | 3 | 0 | 29.234 | 35.165 | 27.115 | 26.995 | 19.953 | 24.295 | 15.435 | 0 | 0 | 57.824 | 55.134 | 48.599 | 21.478 | 0 | 0 | 52.497 | 34.507 | [5 empty] | 0 | 2.239 | 0 | 2.1017 | 1.9226 | 1.0985 | 0.95238 | 0.97021 | 46.1625
05/17/09 | 7:59 | 0 | 18.869 | 0 | 2 | 0 | 28.175 | 30.126 | 27.162 | 26.971 | 20.394 | 24.295 | 15.435 | 0 | 0 | 57.824 | 55.111 | 48.622 | 21.478 | 4 | 0 | 56.636 | 27.741 | [5 empty] | 0 | 1.204 | 1 | 2.1017 | 1.9226 | 6.8128 | 6.6667 | -4.7441 | -225.7226
05/17/09 | 8:00 | 0 | 18.862 | 0 | 2 | 0 | 27.785 | 28.699 | 27.132 | 27.012 | 19.553 | 24.291 | 15.257 | 0 | 0 | 57.774 | 54.74 | 47.999 | 21.473 | 14 | 1 | 59.636 | 20.436 | [5 empty] | 0 | 0.773 | 2 | 2.1536 | 1.9719 | 6.8149 | 6.6667 | -4.6948 | -218.0019
05/17/09 | 8:01 | 0 | 18.824 | 0 | 4 | 0 | 27.552 | 28.202 | 27.071 | 27.047 | 24.107 | 24.227 | 15.144 | 0 | 0 | 53.876 | 53.328 | 44.475 | 21.459 | 13 | 0 | 60.385 | 18.749 | [5 empty] | 0 | 0.505 | 3 | 2.1865 | 2.0031 | 6.8163 | 6.6667 | -4.6635 | -213.2905
05/17/09 | 8:02 | 1 | 18.854 | 0 | 14 | 0 | 45.399 | 28.04 | 28.425 | 38.301 | 40.65 | 24.234 | 14.975 | 2 | 0 | 47.623 | 49.089 | 40.98 | 21.414 | 14 | 1 | 60.631 | 18.281 | [5 empty] | 18.854 | 7.098 | 4 | 2.2357 | 2.0499 | 6.8183 | 6.6667 | -4.6167 | -206.503
05/17/09 | 8:03 | 1 | 18.854 | 1 | 15 | 0 | 54.065 | 27.944 | 30.303 | 42.107 | 48.699 | 24.185 | 15.05 | 4 | 0 | 53.057 | 43.305 | 43.164 | 21.488 | 13 | 1 | 60.725 | 18.138 | [5 empty] | 18.854 | 11.958 | 5 | 2.2138 | 2.0292 | 6.8174 | 6.6667 | -4.6375 | -209.478
05/17/09 | 8:04 | 1 | 18.847 | 0 | 14 | 0 | 58.881 | 27.866 | 32.321 | 43.982 | 50.462 | 24.227 | 14.995 | 3 | 0 | 57.987 | 38.696 | 44.706 | 21.459 | 7 | 0 | 60.654 | 18.108 | [5 empty] | 18.847 | 14.899 | 6 | 2.2299 | 2.0444 | 6.818 | 6.6667 | -4.6223 | -207.2906
05/17/09 | 8:05 | 1 | 18.847 | 0 | 15 | 0 | 61.528 | 27.841 | 34.019 | 46.036 | 52.754 | 24.205 | 14.945 | 3 | 0 | 60.563 | 36.674 | 46.447 | 21.483 | 0 | 0 | 60.428 | 19.241 | [5 empty] | 18.847 | 15.492 | 7 | 2.2444 | 2.0582 | 6.8186 | 6.6667 | -4.6084 | -205.3293
05/17/09 | 8:06 | 1 | 18.877 | 0 | 14 | 1 | 63.662 | 27.871 | 35.529 | 48.034 | 55.463 | 24.379 | 14.927 | 2 | 1 | 62.587 | 36.586 | 48.31 | 21.559 | 0 | 0 | 60.209 | 20.691 | [5 empty] | 18.877 | 15.628 | 8 | 2.2497 | 2.0632 | 6.8188 | 6.6667 | -4.6035 | -204.6294
05/17/09 | 8:07 | 1 | 18.824 | 0 | 15 | 0 | 65.405 | 27.866 | 36.933 | 49.955 | 59.376 | 24.349 | 14.673 | 2 | 0 | 64.285 | 37.402 | 50.163 | 21.53 | 0 | 0 | 59.935 | 21.53 | [5 empty] | 18.824 | 15.45 | 0 | 2.3236 | 2.1335 | 6.8218 | 6.6667 | -4.5332 | -195.0899
05/17/09 | 8:08 | 2 | 18.854 | 1 | 14 | 0 | 67.204 | 27.92 | 38.394 | 51.911 | 62.653 | 24.425 | 14.507 | 0 | 0 | 66.083 | 38.724 | 52.093 | 21.559 | 0 | 0 | 59.762 | 22.209 | [5 empty] | 37.708 | 15.293 | 1 | 2.372 | 2.1795 | 15.1571 | 15 | -12.8205 | -540.5036
05/17/09 | 8:09 | 1 | 18.799 | 0 | 15 | 0 | 68.678 | 27.937 | 39.636 | 53.808 | 64.353 | 24.349 | 14.575 | 1 | 0 | 67.624 | 40.198 | 54.061 | 21.483 | 0 | 0 | 59.511 | 22.952 | [5 empty] | 18.799 | 14.87 | 2 | 2.3522 | 2.1606 | 15.1563 | 15 | -12.8394 | -545.854
05/17/09 | 8:10 | 1 | 18.774 | 0 | 15 | 1 | 70.062 | 28.01 | 40.951 | 55.711 | 65.159 | 24.325 | 14.673 | 0 | 1 | 68.986 | 41.915 | 55.848 | 21.505 | 0 | 0 | 59.353 | 23.795 | [5 empty] | 18.774 | 14.351 | 3 | 2.3236 | 2.1335 | 15.1552 | 15 | -12.8665 | -553.7254
05/17/09 | 8:11 | 1 | 18.799 | 0 | 14 | 0 | 71.03 | 28.081 | 42.198 | 57.402 | 65.474 | 24.325 | 14.626 | 0 | 0 | 70.151 | 43.606 | 57.514 | 21.483 | 0 | 0 | 59.219 | 24.83 | [5 empty] | 18.799 | 13.628 | 0 | 2.3373 | 2.1465 | 15.1557 | 15 | -12.8535 | -549.9263
05/17/09 | 8:12 | 1 | 18.829 | 0 | 15 | 0 | 71.562 | 28.209 | 43.401 | 58.888 | 65.544 | 24.379 | 14.631 | 1 | 0 | 70.726 | 45.352 | 58.977 | 21.488 | 0 | 0 | 59.157 | 26.063 | [5 empty] | 18.829 | 12.674 | 1 | 2.3359 | 2.1451 | 15.1557 | 15 | -12.8549 | -550.3284
05/17/09 | 8:13 | 1 | 18.799 | 1 | 15 | 0 | 71.799 | 28.346 | 44.568 | 60.159 | 65.271 | 24.396 | 14.575 | 0 | 0 | 71.03 | 46.907 | 60.182 | 21.459 | 0 | 0 | 58.995 | 27.407 | [5 empty] | 18.799 | 11.64 | 2 | 2.3522 | 2.1606 | 15.1563 | 15 | -12.8394 | -545.854
05/17/09 | 8:14 | 0 | 18.799 | 0 | 14 | 1 | 71.996 | 28.491 | 45.875 | 61.259 | 65.293 | 24.396 | 14.329 | 0 | 1 | 71.294 | 48.466 | 61.259 | 21.459 | 0 | 0 | 58.927 | 28.878 | [5 empty] | 0 | 10.737 | 3 | 2.4238 | 2.2287 | 15.1592 | 15 | -12.7713 | -526.912
05/17/09 | 8:15 | 1 | 18.774 | 0 | 15 | 0 | 71.973 | 28.734 | 46.93 | 62.29 | 65.204 | 24.396 | 14.254 | 0 | 0 | 71.294 | 49.887 | 62.245 | 21.483 | 0 | 0 | 58.881 | 30.418 | [5 empty] | 18.774 | 9.683 | 0 | 2.4456 | 2.2495 | 15.1601 | 15 | -12.7505 | -521.3577
05/17/09 | 8:16 | 1 | 18.774 | 0 | 14 | 0 | 71.929 | 29.119 | 47.892 | 63.096 | 61.932 | 24.445 | 14.377 | 0 | 0 | 71.294 | 51.194 | 63.075 | 21.459 | 0 | 0 | 58.861 | 31.936 | [5 empty] | 18.774 | 8.833 | 1 | 2.4098 | 2.2154 | 2.2276 | 2.069 | 0.14648 | 6.0785
05/17/09 | 8:17 | 0 | 18.774 | 0 | 3 | 0 | 70.216 | 63.949 | 33.055 | 61.797 | 57.895 | 24.47 | 14.626 | 0 | 0 | 70.37 | 52.317 | 61.953 | 21.434 | 0 | 0 | 58.972 | 32.725 | [5 empty] | 0 | 8.419 | 2 | 2.3373 | 2.1465 | 2.2247 | 2.069 | 0.077558 | 3.3182
05/17/09 | 8:18 | 0 | 18.774 | 0 | 2 | 0 | 67.402 | 66.975 | 28.636 | 38.93 | 48.121 | 24.494 | 14.699 | 0 | 0 | 68.436 | 53.076 | 56.505 | 21.434 | 0 | 0 | 59.107 | 32.845 | [5 empty] | 0 | 28.472 | 3 | 2.3161 | 2.1263 | 2.2238 | 2.069 | 0.057351 | 2.4763
05/17/09 | 8:19 | 0 | 18.774 | 0 | 2 | 0 | 52.959 | 69.974 | 27.36 | 30.153 | 42.198 | 24.541 | 14.626 | 0 | 0 | 66.952 | 53.624 | 50.989 | 21.459 | 0 | 0 | 59.196 | 32.725 | [5 empty] | 0 | 22.806 | 4 | 2.3373 | 2.1465 | 2.2247 | 2.069 | 0.077558 | 3.3182
05/17/09 | 8:20 | 0 | 18.774 | 0 | 1 | 0 | 47.089 | 68.349 | 26.926 | 28.324 | 38.366 | 24.59 | 14.475 | 0 | 0 | 65.768 | 54.019 | 47 | 21.434 | 0 | 0 | 59.29 | 32.468 | [5 empty] | 0 | 18.765 | 5 | 2.3813 | 2.1883 | 2.2265 | 2.069 | 0.11935 | 5.0122
05/17/09 | 8:21 | 0 | 18.834 | 0 | 2 | 0 | 37.674 | 59.299 | 27.346 | 27.299 | 35.23 | 24.624 | 14.636 | 0 | 0 | 64.972 | 54.35 | 44.396 | 21.542 | 0 | 0 | 59.39 | 32.262 | [5 empty] | 0 | 10.375 | 6 | 2.3344 | 2.1438 | 2.2246 | 2.069 | 0.07479 | 3.2038
05/17/09 | 8:22 | 0 | 18.809 | 1 | 1 | 0 | 32.62 | 45.588 | 27.444 | 27.059 | 33.701 | 24.624 | 14.932 | 0 | 0 | 64.344 | 54.532 | 42.537 | 21.517 | 0 | 0 | 59.367 | 32.044 | [5 empty] | 0 | 5.561 | 7 | 2.2482 | 2.0618 | 2.2211 | 2.069 | -0.0071431 | -0.31773
05/17/09 | 8:23 | 0 | 18.749 | 0 | 2 | 0 | 30.251 | 37.005 | 27.336 | 27.265 | 32.252 | 24.614 | 14.97 | 1 | 0 | 63.796 | 54.684 | 41.143 | 21.483 | 0 | 0 | 59.379 | 31.818 | [5 empty] | 0 | 2.986 | 8 | 2.2371 | 2.0513 | 2.2206 | 2.069 | -0.017662 | -0.78947
05/17/09 | 8:24 | 0 | 18.774 | 0 | 3 | 0 | 29.408 | 32.634 | 27.24 | 27.265 | 32.059 | 24.639 | 15.02 | 0 | 0 | 63.415 | 54.821 | 40.131 | 21.483 | 0 | 0 | 59.358 | 31.625 | [5 empty] | 0 | 2.143 | 9 | 2.2226 | 2.0375 | 2.22 | 2.069 | -0.031502 | -1.4173
05/17/09 | 8:25 | 0 | 18.809 | 0 | 2 | 0 | 28.962 | 30.695 | 27.081 | 27.25 | 28.167 | 24.698 | 15.056 | 0 | 0 | 63.089 | 54.945 | 39.341 | 21.542 | 0 | 0 | 59.344 | 31.468 | [5 empty] | 0 | 1.712 | 10 | 2.2121 | 2.0275 | 2.2196 | 2.069 | -0.041466 | -1.8745
05/17/09 | 8:26 | 0 | 18.784 | 0 | 3 | 0 | 28.577 | 29.805 | 26.89 | 27.059 | 28.599 | 24.649 | 15.252 | 0 | 0 | 62.843 | 54.992 | 38.66 | 21.517 | 0 | 0 | 59.321 | 31.274 | [5 empty] | 0 | 1.518 | 11 | 2.155 | 1.9732 | 2.2173 | 2.069 | -0.095719 | -4.4417
05/17/09 | 8:27 | 0 | 18.749 | 0 | 2 | 0 | 28.204 | 29.119 | 26.735 | 26.88 | 30.011 | 24.59 | 15.292 | 0 | 0 | 62.564 | 55.004 | 38.157 | 21.508 | 0 | 0 | 59.312 | 31.119 | [5 empty] | 0 | 1.324 | 12 | 2.1434 | 1.9622 | 2.2168 | 2.069 | -0.10679 | -4.9824
05/17/09 | 8:28 | 0 | 18.784 | 0 | 3 | 0 | 42.279 | 28.743 | 27.346 | 26.816 | 34.125 | 24.673 | 15.5 | 0 | 0 | 62.327 | 55.06 | 37.696 | 21.542 | 0 | 0 | 59.321 | 30.985 | [5 empty] | 0 | 15.463 | 13 | 2.0828 | 1.9046 | 2.2144 | 2.069 | -0.16437 | -7.8916
05/17/09 | 8:29 | 0 | 18.749 | 0 | 2 | 0 | 46.382 | 39.143 | 28.373 | 27.385 | 35.124 | 24.639 | 15.563 | 0 | 0 | 62.069 | 55.027 | 37.241 | 21.508 | 0 | 0 | 59.29 | 30.83 | [5 empty] | 0 | 18.997 | 14 | 2.0645 | 1.8872 | 2.2136 | 2.069 | -0.1818 | -8.8064
05/17/09 | 8:30 | 0 | 18.749 | 0 | 3 | 0 | 42.317 | 45.854 | 28.783 | 28.564 | 30.879 | 24.663 | 15.538 | 0 | 0 | 61.868 | 55.074 | 36.911 | 21.508 | 0 | 0 | 59.267 | 30.71 | [5 empty] | 0 | 13.753 | 15 | 2.0717 | 1.8941 | 2.2139 | 2.069 | -0.17488 | -8.4414
05/17/09 | 8:31 | 0 | 18.726 | 0 | 3 | 0 | 33.151 | 44.914 | 28.807 | 29.072 | 27.844 | 24.71 | 15.908 | 0 | 0 | 61.645 | 55.097 | 36.653 | 21.508 | 0 | 0 | 59.267 | 30.59 | [5 empty] | 0 | 4.079 | 16 | 1.964 | 1.7917 | 2.2096 | 2.069 | -0.2773 | -14.1192
05/17/09 | 8:32 | 0 | 18.749 | 0 | 2 | 0 | 31.191 | 35.055 | 28.854 | 29.023 | 27.12 | 24.734 | 15.958 | 0 | 0 | 61.556 | 55.097 | 36.512 | 21.508 | 0 | 0 | 59.178 | 30.47 | [5 empty] | 0 | 2.168 | 17 | 1.9494 | 1.7778 | 2.209 | 2.069 | -0.29114 | -14.9346
05/17/09 | 8:33 | 0 | 18.784 | 1 | 2 | 0 | 30.6 | 31.973 | 28.743 | 28.986 | 26.961 | 24.818 | 16.315 | 0 | 0 | 61.43 | 55.13 | 36.404 | 21.542 | 0 | 0 | 59.21 | 30.381 | [5 empty] | 0 | 1.614 | 18 | 1.8455 | 1.679 | 2.2047 | 2.069 | -0.38996 | -21.1305
05/17/09 | 8:34 | 0 | 18.749 | 0 | 2 | 0 | 30.18 | 31.095 | 28.542 | 28.829 | 27.24 | 24.759 | 16.403 | 0 | 0 | 61.286 | 55.097 | 36.277 | 21.483 | 0 | 0 | 59.178 | 30.202 | [5 empty] | 0 | 1.351 | 19 | 1.8198 | 1.6546 | 2.2037 | 2.069 | -0.41432 | -22.7665
05/17/09 | 8:35 | 0 | 18.749 | 0 | 3 | 0 | 29.817 | 30.59 | 28.373 | 28.758 | 26.615 | 24.759 | 16.798 | 0 | 0 | 61.172 | 55.097 | 36.206 | 21.53 | 0 | 0 | 59.246 | 30.131 | [5 empty] | 0 | 1.059 | 20 | 1.7048 | 1.5453 | 2.199 | 2.069 | -0.52365 | -30.7159
05/17/09 | 8:36 | 0 | 18.749 | 0 | 2 | 0 | 29.602 | 30.18 | 28.253 | 28.564 | 25.651 | 24.734 | 16.896 | 0 | 0 | 61.04 | 55.097 | 36.136 | 21.53 | 0 | 0 | 59.201 | 30.06 | [5 empty] | 0 | 1.038 | 21 | 1.6763 | 1.5182 | 2.1979 | 2.069 | -0.55078 | -32.8571
05/17/09 | 8:37 | 0 | 18.749 | 0 | 3 | 0 | 29.361 | 29.915 | 28.469 | 28.444 | 25.384 | 24.734 | 16.7 | 0 | 0 | 60.814 | 55.097 | 36.088 | 21.554 | 0 | 0 | 59.178 | 29.987 | [5 empty] | 0 | 0.917 | 22 | 1.7334 | 1.5724 | 2.2002 | 2.069 | -0.49653 | -28.6453
05/17/09 | 8:38 | 0 | 18.799 | 0 | 2 | 0 | 29.143 | 29.651 | 28.854 | 28.493 | 25.362 | 24.688 | 16.896 | 0 | 0 | 60.679 | 55.097 | 36.088 | 21.53 | 0 | 0 | 59.132 | 29.915 | [5 empty] | 0 | 0.65 | 23 | 1.6763 | 1.5182 | 2.1979 | 2.069 | -0.55078 | -32.8571
05/17/09 | 8:39 | 0 | 18.749 | 0 | 2 | 0 | 29.047 | 29.432 | 29.097 | 28.878 | 23.771 | 24.71 | 16.649 | 0 | 0 | 60.501 | 55.074 | 36.088 | 21.579 | 0 | 0 | 59.066 | 29.842 | [5 empty] | 0 | 0.169 | 24 | 1.7482 | 1.5866 | 2.2008 | 2.069 | -0.48241 | -27.5944
05/17/09 | 8:40 | 1 | 18.774 | 0 | 2 | 0 | 34.043 | 29.239 | 29.072 | 29.072 | 32.179 | 24.663 | 16.378 | 0 | 0 | 60.33 | 55.083 | 36.029 | 21.566 | 0 | 0 | 59.029 | 29.756 | [5 empty] | 18.774 | 4.971 | 25 | 1.8271 | 1.6616 | 2.204 | 2.069 | -0.4074 | -22.2971
05/17/09 | 8:41 | 0 | 18.749 | 0 | 2 | 0 | 44.937 | 29.768 | 28.783 | 29.023 | 26.083 | 24.685 | 16.28 | 0 | 0 | 60.118 | 55.025 | 35.993 | 21.579 | 0 | 0 | 59.041 | 29.722 | [5 empty] | 0 | 15.914 | 26 | 1.8557 | 1.6887 | 2.2052 | 2.069 | -0.38027 | -20.4924
05/17/09 | 8:42 | 0 | 18.804 | 0 | 3 | 0 | 34.354 | 43.638 | 28.594 | 28.859 | 24.281 | 24.619 | 16.531 | 0 | 0 | 60.033 | 55.053 | 36.045 | 21.559 | 0 | 0 | 59.025 | 29.653 | [5 empty] | 0 | 5.495 | 27 | 1.7826 | 1.6192 | 2.2022 | 2.069 | -0.44975 | -25.2302
05/17/09 | 8:43 | 0 | 18.749 | 0 | 2 | 1 | 31.124 | 38.442 | 28.523 | 28.667 | 22.812 | 24.644 | 16.556 | 0 | 0 | 59.922 | 55.032 | 36 | 21.584 | 0 | 0 | 58.956 | 29.653 | [5 empty] | 0 | 2.457 | 28 | 1.7753 | 1.6123 | 2.2019 | 2.069 | -0.45667 | -25.7234
05/17/09 | 8:44 | 0 | 18.749 | 0 | 2 | 0 | 30.011 | 32.728 | 28.204 | 28.395 | 24.519 | 24.59 | 16.353 | 0 | 0 | 59.78 | 54.98 | 36.017 | 21.53 | 0 | 0 | 58.906 | 29.553 | [5 empty] | 0 | 1.616 | 0 | 1.8344 | 1.6685 | 2.2043 | 2.069 | -0.40048 | -21.8314
05/17/09 | 8:45 | 0 | 18.779 | 1 | 1 | 0 | 29.607 | 30.931 | 28.015 | 28.233 | 23.705 | 24.474 | 16.433 | 0 | 0 | 59.673 | 55.008 | 36.045 | 21.584 | 0 | 0 | 58.934 | 29.557 | [5 empty] | 0 | 1.374 | 1 | 1.8111 | 1.6463 | 0.87513 | 0.74074 | 0.9056 | 50.0027
05/17/09 | 8:46 | 0 | 18.749 | 0 | 2 | 0 | 29.239 | 30.156 | 27.961 | 28.035 | 24.519 | 24.47 | 16.305 | 0 | 0 | 59.557 | 54.957 | 36.041 | 21.554 | 0 | 0 | 58.84 | 29.479 | [5 empty] | 0 | 1.204 | 2 | 1.8484 | 1.6818 | 0.87664 | 0.74074 | 0.94104 | 50.9112
05/17/09 | 8:47 | 0 | 18.754 | 0 | 2 | 0 | 29.028 | 29.751 | 27.726 | 27.991 | 24.474 | 24.548 | 16.582 | 0 | 0 | 59.495 | 54.961 | 36.069 | 21.559 | 0 | 0 | 58.845 | 29.486 | [5 empty] | 0 | 1.037 | 3 | 1.7677 | 1.6051 | 0.87337 | 0.74074 | 0.86436 | 48.8969
05/17/09 | 8:48 | 0 | 18.779 | 0 | 2 | 0 | 28.739 | 29.388 | 27.63 | 27.871 | 24.379 | 24.619 | 17.371 | 0 | 0 | 59.406 | 54.961 | 36.045 | 21.584 | 0 | 0 | 58.776 | 29.462 | [5 empty] | 0 | 0.868 | 4 | 1.538 | 1.3867 | 0.86406 | 0.74074 | 0.64597 | 42.0014
05/17/09 | 8:49 | 0 | 18.749 | 0 | 2 | 0 | 28.54 | 29.07 | 27.41 | 27.696 | 23.602 | 24.661 | 17.192 | 0 | 0 | 59.31 | 54.91 | 36.041 | 21.554 | 0 | 0 | 58.772 | 29.383 | [5 empty] | 0 | 0.844 | 5 | 1.5901 | 1.4363 | 0.86618 | 0.74074 | 0.69551 | 43.7405
05/17/09 | 8:50 | 0 | 18.749 | 0 | 2 | 0 | 28.371 | 28.805 | 27.287 | 27.53 | 24.639 | 24.734 | 17.441 | 0 | 0 | 59.221 | 54.887 | 36.041 | 21.554 | 0 | 0 | 58.728 | 29.312 | [5 empty] | 0 | 0.841 | 6 | 1.5176 | 1.3673 | 0.86324 | 0.74074 | 0.62659 | 41.2888
05/17/09 | 8:51 | 0 | 18.754 | 0 | 2 | 0 | 28.954 | 28.589 | 27.167 | 27.385 | 30.467 | 24.806 | 17.341 | 0 | 0 | 59.153 | 54.887 | 36.041 | 21.603 | 0 | 0 | 58.749 | 29.263 | [5 empty] | 0 | 1.569 | 7 | 1.5467 | 1.395 | 0.86442 | 0.74074 | 0.65427 | 42.301
05/17/09 | 8:52 | 0 | 18.754 | 0 | 2 | 0 | 47.166 | 28.378 | 27.221 | 27.294 | 27.824 | 24.788 | 17.57 | 1 | 0 | 59.137 | 54.87 | 36.045 | 21.633 | 0 | 0 | 58.71 | 29.293 | [5 empty] | 0 | 19.872 | 8 | 1.48 | 1.3316 | 0.86171 | 0.74074 | 0.59088 | 39.9241
05/17/09 | 8:53 | 0 | 18.723 | 0 | 2 | 0 | 35.053 | 37.827 | 27.191 | 27.216 | 27.41 | 24.71 | 17.884 | 0 | 0 | 59.086 | 54.842 | 36.064 | 21.628 | 0 | 0 | 58.66 | 29.239 | [5 empty] | 0 | 7.837 | 9 | 1.3886 | 1.2447 | 0.85801 | 0.74074 | 0.50397 | 36.2938
05/17/09 | 8:54 | 0 | 18.701 | 0 | 2 | 0 | 30.131 | 41.092 | 27.265 | 27.24 | 24.904 | 24.71 | 17.861 | 0 | 0 | 59.018 | 54.842 | 36.064 | 21.603 | 0 | 0 | 58.66 | 29.214 | [5 empty] | 0 | 2.891 | 10 | 1.3953 | 1.2511 | 0.85828 | 0.74074 | 0.51033 | 36.5759
05/17/09 | 8:55 | 0 | 18.701 | 0 | 2 | 0 | 28.709 | 32.869 | 27.336 | 27.287 | 25.073 | 24.685 | 17.735 | 0 | 0 | 58.975 | 54.819 | 36.064 | 21.628 | 0 | 0 | 58.594 | 29.192 | [5 empty] | 0 | 1.422 | 11 | 1.432 | 1.286 | 0.85977 | 0.74074 | 0.54521 | 38.0743
05/17/09 | 8:56 | 0 | 18.701 | 0 | 1 | 0 | 28.3 | 29.842 | 27.336 | 27.336 | 23.891 | 24.639 | 17.489 | 0 | 0 | 58.952 | 54.819 | 36.088 | 21.628 | 0 | 0 | 58.594 | 29.168 | [5 empty] | 0 | 0.964 | 12 | 1.5036 | 1.354 | 0.86267 | 0.74074 | 0.6133 | 40.789
05/17/09 | 8:57 | 0 | 18.731 | 1 | 2 | 0 | 28.184 | 28.908 | 27.341 | 27.316 | 24.69 | 24.69 | 17.371 | 0 | 0 | 58.911 | 54.847 | 36.139 | 21.657 | 0 | 0 | 58.598 | 29.197 | [5 empty] | 0 | 0.868 | 13 | 1.538 | 1.3867 | 0.86406 | 0.74074 | 0.64597 | 42.0014
05/17/09 | 8:58 | 0 | 18.731 | 0 | 2 | 0 | 28.064 | 28.523 | 27.221 | 27.341 | 23.606 | 24.644 | 17.939 | 0 | 0 | 58.911 | 54.824 | 36.163 | 21.657 | 0 | 0 | 58.644 | 29.173 | [5 empty] | 0 | 0.723 | 14 | 1.3726 | 1.2295 | 0.85736 | 0.74074 | 0.48874 | 35.6081
05/17/09 | 8:59 | 0 | 18.731 | 0 | 2 | 0 | 27.991 | 28.354 | 27.101 | 27.365 | 22.523 | 24.619 | 18.087 | 0 | 0 | 58.845 | 54.824 | 36.139 | 21.679 | 0 | 0 | 58.664 | 29.148 | [5 empty] | 0 | 0.626 | 15 | 1.3295 | 1.1885 | 0.85561 | 0.74074 | 0.44778 | 33.681
05/17/09 | 9:00 | 0 | 18.754 | 0 | 2 | 0 | 27.92 | 28.184 | 27.005 | 27.245 | 23.584 | 24.644 | 18.087 | 0 | 0 | 58.858 | 54.793 | 36.177 | 21.716 | 0 | 0 | 58.657 | 29.114 | [5 empty] | 0 | 0.675 | 16 | 1.3295 | 1.1885 | 0.85561 | 0.74074 | 0.44778 | 33.681
05/17/09 | 9:01 | 0 | 18.764 | 0 | 1 | 0 | 27.834 | 28.099 | 26.87 | 27.135 | 23.594 | 24.653 | 18.344 | 0 | 0 | 58.835 | 54.791 | 36.198 | 21.689 | 0 | 0 | 58.609 | 29.136 | [5 empty] | 0 | 0.699 | 17 | 1.2546 | 1.1174 | 0.85258 | 0.74074 | 0.37664 | 30.0201
05/17/09 | 9:02 | 0 | 18.796 | 0 | 2 | 0 | 27.77 | 28.035 | 26.853 | 27.071 | 28.54 | 24.685 | 18.18 | 0 | 0 | 58.819 | 54.798 | 36.229 | 21.721 | 0 | 0 | 58.619 | 29.143 | [5 empty] | 0 | 0.699 | 18 | 1.3024 | 1.1628 | 0.85452 | 0.74074 | 0.42204 | 32.4048
05/17/09 | 9:03 | 0 | 18.764 | 0 | 2 | 0 | 46.26 | 27.858 | 26.774 | 26.941 | 26.676 | 24.558 | 18.271 | 1 | 0 | 58.767 | 54.721 | 36.222 | 21.689 | 0 | 0 | 58.566 | 29.087 | [5 empty] | 0 | 19.319 | 19 | 1.2759 | 1.1376 | 0.85344 | 0.74074 | 0.39685 | 31.1036
05/17/09 | 9:04 | 0 | 18.741 | 0 | 2 | 0 | 36.457 | 33.682 | 26.774 | 26.895 | 24.269 | 24.582 | 17.999 | 0 | 0 | 58.724 | 54.7 | 36.198 | 21.689 | 0 | 0 | 58.498 | 29.087 | [5 empty] | 0 | 9.562 | 20 | 1.3551 | 1.2129 | 0.85665 | 0.74074 | 0.47214 | 34.8416
05/17/09 | 9:05 | 0 | 18.774 | 0 | 2 | 0 | 30.298 | 42.41 | 26.902 | 26.926 | 23.457 | 24.565 | 17.685 | 0 | 0 | 58.774 | 54.73 | 36.229 | 21.721 | 0 | 0 | 58.484 | 29.094 | [5 empty] | 0 | 3.372 | 21 | 1.4465 | 1.2998 | 0.86036 | 0.74074 | 0.55905 | 38.6478
05/17/09 | 9:06 | 0 | 18.774 | 0 | 2 | 0 | 28.54 | 33.692 | 26.951 | 26.926 | 22.854 | 24.565 | 18.007 | 1 | 0 | 58.73 | 54.73 | 36.323 | 21.745 | 0 | 0 | 58.461 | 29.07 | [5 empty] | 0 | 1.614 | 22 | 1.3528 | 1.2107 | 0.85656 | 0.74074 | 0.46992 | 34.738
05/17/09 | 9:07 | 0 | 18.723 | 0 | 2 | 0 | 27.961 | 29.913 | 26.973 | 26.951 | 22.108 | 24.565 | 17.562 | 0 | 0 | 58.708 | 54.707 | 36.323 | 21.745 | 0 | 0 | 58.438 | 29.045 | [5 empty] | 0 | 1.01 | 23 | 1.4823 | 1.3338 | 0.86181 | 0.74074 | 0.5931 | 40.0108
05/17/09 | 9:08 | 0 | 18.749 | 0 | 2 | 0 | 27.745 | 28.636 | 27.022 | 26.973 | 20.902 | 24.516 | 17.218 | 0 | 0 | 58.685 | 54.707 | 36.371 | 21.721 | 0 | 0 | 58.372 | 29.023 | [5 empty] | 0 | 0.772 | 24 | 1.5825 | 1.4291 | 0.86587 | 0.74074 | 0.68832 | 43.495
05/17/09 | 9:09 | 0 | 18.749 | 1 | 1 | 0 | 27.65 | 28.155 | 27.022 | 27.022 | 22.493 | 24.516 | 17.142 | 0 | 0 | 58.685 | 54.684 | 36.395 | 21.745 | 0 | 0 | 58.416 | 28.998 | [5 empty] | 0 | 0.628 | 25 | 1.6046 | 1.4501 | 0.86677 | 0.74074 | 0.70935 | 44.2061
05/17/09 | 9:10 | 0 | 18.749 | 0 | 2 | 0 | 27.601 | 27.937 | 26.902 | 27.047 | 22.564 | 24.492 | 17.069 | 0 | 0 | 58.662 | 54.684 | 36.395 | 21.745 | 0 | 0 | 58.416 | 28.974 | [5 empty] | 0 | 0.554 | 26 | 1.6259 | 1.4703 | 0.86763 | 0.74074 | 0.72956 | 44.871
05/17/09 | 9:11 | 0 | 18.749 | 0 | 2 | 0 | 27.505 | 27.745 | 26.708 | 27.022 | 21.047 | 24.47 | 17.092 | 0 | 0 | 58.619 | 54.66 | 36.395 | 21.745 | 0 | 0 | 58.416 | 28.998 | [5 empty] | 0 | 0.483 | 27 | 1.6192 | 1.4639 | 0.86736 | 0.74074 | 0.72319 | 44.6634
05/17/09 | 9:12 | 0 | 18.723 | 0 | 2 | 0 | 27.505 | 27.721 | 26.733 | 26.998 | 20.252 | 24.421 | 17.044 | 0 | 0 | 58.619 | 54.66 | 36.416 | 21.721 | 0 | 0 | 58.349 | 28.974 | [5 empty] | 0 | 0.507 | 28 | 1.6332 | 1.4772 | 0.86792 | 0.74074 | 0.73648 | 45.0947
05/17/09 | 9:13 | 0 | 18.774 | 0 | 2 | 0 | 27.432 | 27.625 | 26.686 | 26.877 | 25.649 | 24.396 | 16.401 | 0 | 0 | 58.619 | 54.637 | 36.464 | 21.721 | 0 | 0 | 58.372 | 28.974 | [5 empty] | 0 | 0.555 | 29 | 1.8204 | 1.6552 | 0.87551 | 0.74074 | 0.91446 | 50.2334
05/17/09 | 9:14 | 1 | 18.796 | 0 | 2 | 0 | 44.243 | 27.576 | 26.588 | 26.806 | 27.65 | 24.325 | 16.426 | 0 | 0 | 58.596 | 54.637 | 36.44 | 21.721 | 0 | 0 | 58.304 | 28.998 | [5 empty] | 18.796 | 17.437 | 30 | 1.8131 | 1.6483 | 0.87521 | 0.74074 | 0.90754 | 50.0534
05/17/09 | 9:15 | 0 | 18.796 | 0 | 2 | 0 | 38.602 | 30.732 | 26.588 | 26.708 | 22.589 | 24.3 | 16.426 | 1 | 0 | 58.573 | 54.614 | 36.44 | 21.699 | 0 | 0 | 58.258 | 28.949 | [5 empty] | 0 | 11.894 | 31 | 1.8131 | 1.6483 | 0.87521 | 0.74074 | 0.90754 | 50.0534
05/17/09 | 9:16 | 0 | 18.814 | 0 | 2 | 0 | 30.676 | 43.554 | 26.532 | 26.605 | 20.968 | 24.269 | 16.295 | 0 | 0 | 58.543 | 54.562 | 36.457 | 21.667 | 0 | 0 | 58.251 | 28.893 | [5 empty] | 0 | 4.071 | 32 | 1.8513 | 1.6845 | 0.87676 | 0.74074 | 0.9438 | 50.9807
05/17/09 | 9:17 | 0 | 18.821 | 0 | 2 | 0 | 28.491 | 34.959 | 26.613 | 26.662 | 20.686 | 24.202 | 16.451 | 0 | 0 | 58.573 | 54.593 | 36.512 | 21.699 | 0 | 0 | 58.281 | 28.925 | [5 empty] | 0 | 1.829 | 33 | 1.8059 | 1.6414 | 0.87492 | 0.74074 | 0.90062 | 49.872
05/17/09 | 9:18 | 0 | 18.847 | 0 | 1 | 0 | 27.77 | 30.131 | 26.637 | 26.588 | 19.561 | 24.227 | 16.302 | 0 | 0 | 58.55 | 54.569 | 36.512 | 21.65 | 0 | 0 | 58.281 | 28.9 | [5 empty] | 0 | 1.182 | 34 | 1.8493 | 1.6826 | 0.87668 | 0.74074 | 0.94187 | 50.9321
05/17/09 | 9:19 | 0 | 18.897 | 0 | 2 | 0 | 27.407 | 28.564 | 26.637 | 26.588 | 17.637 | 24.227 | 15.661 | 1 | 0 | 58.527 | 54.569 | 36.512 | 21.699 | 0 | 0 | 58.258 | 28.9 | [5 empty] | 0 | 0.819 | 35 | 2.0359 | 1.86 | 0.88424 | 0.74074 | 1.1193 | 54.9774
05/17/09 | 9:20 | 0 | 18.942 | 0 | 2 | 0 | 27.311 | 27.961 | 26.708 | 26.637 | 19.314 | 24.156 | 15.734 | 0 | 0 | 58.505 | 54.562 | 36.555 | 21.65 | 0 | 0 | 58.228 | 28.876 | [5 empty] | 0 | 0.674 | 36 | 2.0147 | 1.8398 | 0.88338 | 0.74074 | 1.0991 | 54.5545
05/17/09 | 9:21 | 0 | 18.937 | 0 | 2 | 0 | 27.135 | 27.618 | 26.556 | 26.605 | 18.47 | 24.077 | 15.827 | 0 | 0 | 58.447 | 54.464 | 36.55 | 21.571 | 0 | 0 | 58.178 | 28.846 | [5 empty] | 0 | 0.53 | 37 | 1.9876 | 1.8141 | 0.88228 | 0.74074 | 1.0733 | 54.0027
05/17/09 | 9:22 | 0 | 18.992 | 1 | 2 | 0 | 27.093 | 27.478 | 26.49 | 26.684 | 18.13 | 24.107 | 16.056 | 0 | 0 | 58.432 | 54.469 | 36.555 | 21.625 | 0 | 0 | 58.251 | 28.802 | [5 empty] | 0 | 0.409 | 38 | 1.9209 | 1.7507 | 0.87958 | 0.74074 | 1.01 | 52.5776
05/17/09 | 9:23 | 0 | 18.937 | 0 | 2 | 0 | 26.99 | 27.304 | 26.412 | 26.556 | 19.332 | 24.099 | 15.951 | 0 | 0 | 58.404 | 54.42 | 36.55 | 21.547 | 0 | 0 | 58.155 | 28.773 | [5 empty] | 0 | 0.434 | 39 | 1.9515 | 1.7798 | 0.88082 | 0.74074 | 1.039 | 53.2431
05/17/09 | 9:24 | 0 | 18.992 | 0 | 2 | 0 | 26.995 | 27.189 | 26.37 | 26.466 | 21.336 | 24.082 | 16.031 | 0 | 0 | 58.409 | 54.425 | 36.579 | 21.576 | 0 | 0 | 58.139 | 28.778 | [5 empty] | 0 | 0.529 | 40 | 1.9282 | 1.7576 | 0.87987 | 0.74074 | 1.0169 | 52.7379
05/17/09 | 9:25 | 0 | 18.967 | 0 | 2 | 0 | 40.408 | 27.118 | 26.299 | 26.394 | 28.224 | 24.082 | 16.056 | 0 | 0 | 58.386 | 54.378 | 36.6 | 21.552 | 0 | 0 | 58.094 | 28.756 | [5 empty] | 0 | 14.014 | 41 | 1.9209 | 1.7507 | 0.87958 | 0.74074 | 1.01 | 52.5776
05/17/09 | 9:26 | 0 | 18.947 | 0 | 2 | 0 | 38.533 | 29.94 | 26.255 | 26.399 | 19.219 | 23.967 | 15.84 | 1 | 0 | 58.368 | 54.383 | 36.629 | 21.581 | 0 | 0 | 58.078 | 28.807 | [5 empty] | 0 | 12.134 | 42 | 1.9838 | 1.8105 | 0.88213 | 0.74074 | 1.0697 | 53.9244
05/17/09 | 9:27 | 0 | 18.902 | 0 | 2 | 0 | 30.254 | 42.221 | 26.255 | 26.304 | 20.451 | 23.942 | 15.764 | 0 | 0 | 58.345 | 54.383 | 36.56 | 21.581 | 0 | 0 | 58.055 | 28.785 | [5 empty] | 0 | 3.95 | 43 | 2.0059 | 1.8315 | 0.88303 | 0.74074 | 1.0908 | 54.3782
05/17/09 | 9:28 | 0 | 18.902 | 0 | 2 | 0 | 27.988 | 33.412 | 26.255 | 26.279 | 19.96 | 23.967 | 15.692 | 0 | 0 | 58.324 | 54.359 | 36.584 | 21.557 | 0 | 0 | 58.032 | 28.807 | [5 empty] | 0 | 1.709 | 44 | 2.0269 | 1.8515 | 0.88388 | 0.74074 | 1.1107 | 54.7989
05/17/09 | 9:29 | 0 | 18.912 | 0 | 2 | 0 | 27.302 | 29.204 | 26.363 | 26.289 | 19.503 | 23.977 | 15.601 | 0 | 0 | 58.333 | 54.392 | 36.662 | 21.591 | 0 | 0 | 57.996 | 28.842 | [5 empty] | 0 | 1.013 | 45 | 2.0534 | 1.8766 | 0.88495 | 0.74074 | 1.1359 | 55.3184
05/17/09 | 9:30 | 0 | 18.96 | 0 | 2 | 0 | 27.037 | 27.902 | 26.363 | 26.313 | 19.749 | 23.977 | 15.528 | 0 | 0 | 58.311 | 54.348 | 36.686 | 21.569 | 0 | 0 | 57.952 | 28.842 | [5 empty] | 0 | 0.724 | 46 | 2.0746 | 1.8968 | 0.88581 | 0.74074 | 1.1561 | 55.7256
05/17/09 | 9:31 | 0 | 18.99 | 0 | 3 | 0 | 26.897 | 27.451 | 26.367 | 26.367 | 19.779 | 24.006 | 15.405 | 0 | 0 | 58.288 | 54.348 | 36.662 | 21.569 | 0 | 0 | 57.952 | 28.819 | [5 empty] | 0 | 0.53 | 47 | 2.1105 | 1.9309 | 0.88726 | 0.74074 | 1.1902 | 56.3931
05/17/09 | 9:32 | 0 | 18.937 | 0 | 2 | 0 | 26.747 | 27.157 | 26.289 | 26.385 | 18.713 | 23.906 | 15.33 | 0 | 0 | 58.288 | 54.278 | 36.71 | 21.544 | 0 | 0 | 57.818 | 28.842 | [5 empty] | 0 | 0.362 | 48 | 2.1323 | 1.9517 | 0.88815 | 0.74074 | 1.2109 | 56.7891
05/17/09 | 9:33 | 0 | 18.942 | 0 | 2 | 0 | 26.728 | 27.017 | 26.223 | 26.367 | 16.891 | 23.935 | 15.337 | 0 | 0 | 58.315 | 54.306 | 36.763 | 21.549 | 0 | 0 | 57.822 | 28.871 | [5 empty] | 0 | 0.361 | 49 | 2.1303 | 1.9497 | 0.88806 | 0.74074 | 1.209 | 56.7524
05/17/09 | 9:34 | 0 | 18.942 | 1 | 3 | 0 | 26.703 | 26.944 | 26.174 | 26.294 | 18.447 | 23.935 | 15.583 | 0 | 0 | 58.292 | 54.285 | 36.763 | 21.549 | 0 | 0 | 57.799 | 28.871 | [5 empty] | 0 | 0.409 | 50 | 2.0586 | 1.8816 | 0.88516 | 0.74074 | 1.1409 | 55.4196
05/17/09 | 9:35 | 0 | 18.95 | 0 | 2 | 0 | 26.615 | 26.88 | 26.181 | 26.23 | 18.852 | 23.967 | 15.541 | 0 | 0 | 58.279 | 54.292 | 36.794 | 21.557 | 0 | 0 | 57.806 | 28.927 | [5 empty] | 0 | 0.385 | 51 | 2.0709 | 1.8933 | 0.88566 | 0.74074 | 1.1525 | 55.6537
05/17/09 | 9:36 | 0 | 18.899 | 0 | 2 | 0 | 36.77 | 26.784 | 26.157 | 26.206 | 27.554 | 23.989 | 15.221 | 1 | 0 | 58.256 | 54.268 | 36.77 | 21.557 | 0 | 0 | 57.786 | 28.927 | [5 empty] | 0 | 10.564 | 52 | 2.164 | 1.9818 | 0.88943 | 0.74074 | 1.2411 | 57.3503
05/17/09 | 9:37 | 0 | 18.877 | 0 | 3 | 0 | 37.545 | 30.855 | 26.134 | 26.23 | 21.726 | 23.893 | 15.196 | 0 | 0 | 58.233 | 54.245 | 36.746 | 21.532 | 0 | 0 | 57.74 | 28.952 | [5 empty] | 0 | 11.315 | 53 | 2.1713 | 1.9887 | 0.88973 | 0.74074 | 1.248 | 57.4767
05/17/09 | 9:38 | 0 | 18.93 | 0 | 2 | 0 | 29.631 | 39.901 | 26.164 | 26.235 | 19.347 | 23.923 | 14.955 | 1 | 0 | 58.238 | 54.25 | 36.799 | 21.562 | 0 | 0 | 57.699 | 28.981 | [5 empty] | 0 | 3.396 | 54 | 2.2415 | 2.0555 | 0.89257 | 0.74074 | 1.3147 | 58.6533
05/17/09 | 9:39 | 0 | 18.899 | 0 | 3 | 0 | 27.554 | 31.168 | 26.157 | 26.206 | 19.714 | 23.942 | 14.925 | 0 | 0 | 58.187 | 54.222 | 36.868 | 21.515 | 0 | 0 | 57.633 | 29.006 | [5 empty] | 0 | 1.348 | 55 | 2.2502 | 2.0638 | 0.89293 | 0.74074 | 1.323 | 58.7946
05/17/09 | 9:40 | 0 | 18.955 | 0 | 2 | 0 | 27.029 | 28.211 | 26.284 | 26.235 | 19.249 | 23.947 | 14.905 | 0 | 0 | 58.194 | 54.266 | 36.859 | 21.527 | 0 | 0 | 57.58 | 29.018 | [5 empty] | 0 | 0.794 | 56 | 2.2561 | 2.0693 | 0.89316 | 0.74074 | 1.3286 | 58.8882
05/17/09 | 9:41 | 0 | 18.995 | 0 | 3 | 0 | 26.828 | 27.407 | 26.348 | 26.299 | 18.995 | 23.938 | 14.92 | 0 | 0 | 58.256 | 54.222 | 36.957 | 21.554 | 0 | 0 | 57.605 | 29.07 | [5 empty] | 0 | 0.529 | 57 | 2.2517 | 2.0651 | 0.89298 | 0.74074 | 1.3244 | 58.818
05/17/09 | 9:42 | 0 | 18.995 | 0 | 2 | 0 | 26.684 | 27.093 | 26.274 | 26.394 | 18.651 | 23.915 | 14.648 | 0 | 0 | 58.233 | 54.222 | 36.957 | 21.53 | 0 | 0 | 57.628 | 29.07 | [5 empty] | 0 | 0.29 | 58 | 2.3309 | 2.1404 | 0.89619 | 0.74074 | 1.3997 | 60.0494
05/17/09 | 9:43 | 0 | 19.045 | 0 | 3 | 0 | 26.662 | 26.949 | 26.203 | 26.348 | 18.032 | 23.987 | 14.721 | 0 | 0 | 58.21 | 54.198 | 36.981 | 21.53 | 0 | 0 | 57.583 | 29.045 | [5 empty] | 0 | 0.314 | 59 | 2.3096 | 2.1202 | 0.89533 | 0.74074 | 1.3795 | 59.7272
05/17/09 | 9:44 | 0 | 19.07 | 0 | 2 | 0 | 26.637 | 26.877 | 26.154 | 26.299 | 19.488 | 23.987 | 14.746 | 0 | 0 | 58.167 | 54.198 | 36.957 | 21.53 | 0 | 0 | 57.605 | 29.045 | [5 empty] | 0 | 0.338 | 60 | 2.3024 | 2.1133 | 0.89504 | 0.74074 | 1.3726 | 59.6155
05/17/09 | 9:45 | 0 | 19.078 | 0 | 3 | 0 | 26.571 | 26.86 | 26.186 | 26.306 | 18.434 | 23.923 | 15.003 | 0 | 0 | 58.196 | 54.205 | 37.033 | 21.562 | 0 | 0 | 57.635 | 29.101 | [5 empty] | 0 | 0.265 | 61 | 2.2275 | 2.0422 | 0.89201 | 0.74074 | 1.3014 | 58.4248
05/17/09 | 9:46 | 0 | 19.028 | 1 | 3 | 0 | 26.524 | 26.716 | 26.186 | 26.235 | 17.522 | 23.947 | 15.174 | 0 | 0 | 58.174 | 54.184 | 37.033 | 21.562 | 0 | 0 | 57.569 | 29.077 | [5 empty] | 0 | 0.289 | 62 | 2.1777 | 1.9948 | 0.88999 | 0.74074 | 1.2541 | 57.5873
05/17/09 | 9:47 | 0 | 19.003 | 0 | 3 | 0 | 32.687 | 26.595 | 26.186 | 26.211 | 27.054 | 23.923 | 15.423 | 0 | 0 | 58.151 | 54.114 | 36.988 | 21.731 | 0 | 0 | 57.546 | 29.052 | [5 empty] | 0 | 6.476 | 63 | 2.1052 | 1.9259 | 0.88705 | 0.74074 | 1.1852 | 56.2968
05/17/09 | 9:48 | 1 | 19.035 | 0 | 3 | 0 | 43.341 | 30.651 | 26.291 | 26.291 | 27.736 | 24.001 | 15.8 | 2 | 0 | 58.112 | 54.077 | 37.043 | 21.954 | 0 | 0 | 57.306 | 29.084 | [5 empty] | 19.035 | 17.05 | 64 | 1.9954 | 1.8216 | 0.8826 | 0.74074 | 1.0808 | 54.1645
05/17/09 | 9:49 | 0 | 18.977 | 0 | 2 | 0 | 44.851 | 42.463 | 26.331 | 26.284 | 28.209 | 23.969 | 15.817 | 1 | 0 | 58.016 | 53.953 | 36.964 | 22.26 | 0 | 0 | 57.03 | 29.006 | [5 empty] | 0 | 18.567 | 65 | 1.9905 | 1.8169 | 0.8824 | 0.74074 | 1.0761 | 54.0628
05/17/09 | 9:50 | 0 | 18.955 | 0 | 3 | 0 | 45.425 | 44.552 | 26.426 | 26.404 | 28.812 | 24.018 | 15.644 | 2 | 0 | 57.927 | 53.909 | 36.916 | 22.765 | 0 | 0 | 56.919 | 28.957 | [5 empty] | 0 | 19.021 | 66 | 2.0409 | 1.8647 | 0.88444 | 0.74074 | 1.124 | 55.0746
05/17/09 | 9:51 | 1 | 18.987 | 0 | 3 | 0 | 46.279 | 45.247 | 26.627 | 26.532 | 29.398 | 24.05 | 15.355 | 2 | 0 | 57.957 | 53.869 | 36.971 | 23.038 | 0 | 0 | 56.834 | 29.013 | [5 empty] | 18.987 | 19.747 | 67 | 2.125 | 1.9447 | 0.88785 | 0.74074 | 1.204 | 56.658
05/17/09 | 9:52 | 0 | 18.962 | 0 | 3 | 0 | 46.601 | 46.165 | 26.652 | 26.652 | 29.881 | 24.075 | 15.702 | 1 | 0 | 57.98 | 53.869 | 36.971 | 23.182 | 0 | 0 | 56.722 | 29.013 | [5 empty] | 0 | 19.949 | 68 | 2.024 | 1.8487 | 0.88376 | 0.74074 | 1.1079 | 54.741
05/17/09 | 9:53 | 0 | 18.937 | 0 | 3 | 0 | 43.245 | 46.669 | 26.797 | 26.701 | 24.05 | 24.099 | 15.626 | 2 | 0 | 57.957 | 53.869 | 36.995 | 23.231 | 0 | 0 | 56.544 | 28.989 | [5 empty] | 0 | 16.544 | 69 | 2.0461 | 1.8697 | 0.88465 | 0.74074 | 1.129 | 55.177
05/17/09 | 9:54 | 0 | 18.962 | 0 | 3 | 0 | 32.169 | 44.374 | 26.99 | 26.821 | 21.642 | 24.121 | 15.948 | 0 | 0 | 57.957 | 53.869 | 37.088 | 23.231 | 0 | 0 | 56.453 | 28.964 | [5 empty] | 0 | 5.348 | 70 | 1.9523 | 1.7806 | 0.88085 | 0.74074 | 1.0399 | 53.2618
05/17/09 | 9:55 | 0 | 18.912 | 0 | 2 | 0 | 29.229 | 33.424 | 27.11 | 26.941 | 22.893 | 24.121 | 15.85 | 0 | 0 | 57.98 | 53.778 | 37.16 | 23.28 | 0 | 0 | 56.41 | 28.989 | [5 empty] | 0 | 2.288 | 71 | 1.9809 | 1.8077 | 0.88201 | 0.74074 | 1.067 | 53.8639
05/17/09 | 9:56 | 0 | 18.887 | 1 | 3 | 0 | 28.385 | 29.928 | 27.4 | 27.061 | 22.339 | 24.121 | 15.875 | 1 | 0 | 57.98 | 53.664 | 37.16 | 23.351 | 0 | 0 | 56.453 | 29.038 | [5 empty] | 0 | 1.324 | 72 | 1.9736 | 1.8008 | 0.88172 | 0.74074 | 1.0601 | 53.712
05/17/09 | 9:57 | 0 | 18.864 | 0 | 3 | 0 | 28.025 | 28.94 | 28.025 | 27.471 | 22.052 | 24.075 | 15.9 | 0 | 0 | 58 | 53.503 | 37.229 | 23.327 | 0 | 0 | 56.499 | 29.062 | [5 empty] | 0 | 0.554 | 73 | 1.9663 | 1.7939 | 0.88142 | 0.74074 | 1.0531 | 53.5589
05/17/09 | 9:58 | 0 | 18.869 | 0 | 3 | 0 | 28.103 | 28.537 | 28.658 | 28.224 | 20.684 | 24.175 | 16.028 | 0 | 0 | 58.028 | 53.507 | 37.282 | 23.381 | 0 | 0 | 56.526 | 29.067 | [5 empty] | 0 | -0.121 | 74 | 1.929 | 1.7584 | 0.87991 | 0.74074 | 1.0177 | 52.7571
05/17/09 | 9:59 | 0 | 18.864 | 0 | 3 | 0 | 28.555 | 28.484 | 29.133 | 28.893 | 19.872 | 24.146 | 15.651 | 0 | 0 | 57.957 | 53.388 | 37.301 | 23.351 | 0 | 0 | 56.41 | 29.062 | [5 empty] | 0 | -0.338 | 75 | 2.0388 | 1.8628 | 0.88436 | 0.74074 | 1.1221 | 55.0347
05/17/09 | 10:00 | 0 | 18.844 | 0 | 3 | 0 | 29.138 | 28.898 | 29.212 | 29.428 | 22.248 | 24.175 | 15.656 | 0 | 0 | 58.007 | 53.507 | 37.351 | 23.381 | 0 | 0 | 56.414 | 29.114 | [5 empty] | 0 | -0.29 | 76 | 2.0374 | 1.8614 | 0.8843 | 0.74074 | 1.1207 | 55.0061
05/17/09 | 10:01 | 0 | 18.884 | 0 | 3 | 0 | 29.611 | 29.393 | 29.106 | 29.418 | 20.529 | 24.166 | 15.722 | 0 | 0 | 58.041 | 53.477 | 37.39 | 23.347 | 0 | 0 | 56.405 | 29.128 | [5 empty] | 0 | 0.193 | 77 | 2.0182 | 1.8432 | 0.88352 | 0.74074 | 1.1024 | 54.6247
05/17/09 | 10:02 | 0 | 18.829 | 0 | 3 | 0 | 29.653 | 29.751 | 28.883 | 29.219 | 21.848 | 24.114 | 15.641 | 0 | 0 | 58.014 | 53.426 | 37.409 | 23.295 | 0 | 0 | 56.355 | 29.099 | [5 empty] | 0 | 0.434 | 78 | 2.0417 | 1.8656 | 0.88448 | 0.74074 | 1.1248 | 55.0917
05/17/09 | 10:03 | 0 | 18.834 | 0 | 3 | 0 | 33.161 | 29.852 | 28.768 | 29.082 | 30.021 | 24.143 | 15.624 | 0 | 0 | 58.021 | 53.43 | 37.461 | 23.325 | 0 | 0 | 56.405 | 29.128 | [5 empty] | 0 | 4.079 | 79 | 2.0467 | 1.8703 | 0.88468 | 0.74074 | 1.1295 | 55.1884
05/17/09 | 10:04 | 0 | 18.809 | 0 | 3 | 1 | 41.504 | 32.453 | 28.552 | 28.937 | 26.745 | 24.119 | 15.624 | 1 | 0 | 57.975 | 53.407 | 37.485 | 23.325 | 0 | 0 | 56.405 | 29.128 | [5 empty] | 0 | 12.567 | 80 | 2.0467 | 1.8703 | 0.88468 | 0.74074 | 1.1295 | 55.1884
05/17/09 | 10:05 | 0 | 18.809 | 0 | 3 | 0 | 32.596 | 41.714 | 28.454 | 28.817 | 23.06 | 24.119 | 15.302 | 0 | 0 | 57.975 | 53.384 | 37.507 | 23.3 | 0 | 0 | 56.405 | 29.177 | [5 empty] | 0 | 3.779 | 0 | 2.1405 | 1.9594 | 0.88848 | 0.74074 | 1.2187 | 56.9348
05/17/09 | 10:06 | 0 | 18.784 | 0 | 2 | 0 | 30.19 | 33.488 | 28.383 | 28.743 | 21.758 | 24.119 | 15.4 | 0 | 0 | 57.929 | 53.36 | 37.507 | 23.3 | 0 | 0 | 56.382 | 29.153 | [5 empty] | 0 | 1.447 | 1 | 2.1119 | 1.9323 | 0.97991 | 0.83333 | 1.0989 | 52.0354
05/17/09 | 10:07 | 0 | 18.779 | 0 | 3 | 0 | 29.462 | 30.641 | 28.354 | 28.545 | 20.694 | 24.065 | 15.297 | 0 | 0 | 57.925 | 53.265 | 37.502 | 23.246 | 0 | 0 | 56.312 | 29.148 | [5 empty] | 0 | 0.917 | 2 | 2.1419 | 1.9608 | 0.98113 | 0.83333 | 1.1275 | 52.6378
05/17/09 | 10:08 | 0 | 18.779 | 1 | 3 | 0 | 29.099 | 29.847 | 28.233 | 28.523 | 21.488 | 24.065 | 15.445 | 0 | 0 | 57.925 | 53.311 | 37.55 | 23.222 | 0 | 0 | 56.177 | 29.173 | [5 empty] | 0 | 0.576 | 3 | 2.0988 | 1.9198 | 0.97938 | 0.83333 | 1.0865 | 51.7668
05/17/09 | 10:09 | 0 | 18.779 | 0 | 2 | 0 | 28.932 | 29.462 | 28.425 | 28.474 | 21.608 | 24.114 | 15.47 | 0 | 0 | 57.902 | 53.265 | 37.55 | 23.077 | 0 | 0 | 56.177 | 29.173 | [5 empty] | 0 | 0.458 | 4 | 2.0915 | 1.9129 | 0.97909 | 0.83333 | 1.0796 | 51.6162
05/17/09 | 10:10 | 0 | 18.754 | 0 | 3 | 0 | 28.788 | 29.173 | 28.449 | 28.618 | 22.042 | 24.114 | 15.47 | 0 | 0 | 57.902 | 53.265 | 37.574 | 22.837 | 0 | 0 | 56.2 | 29.173 | [5 empty] | 0 | 0.17 | 5 | 2.0915 | 1.9129 | 0.97909 | 0.83333 | 1.0796 | 51.6162
05/17/09 | 10:11 | 0 | 18.809 | 0 | 3 | 0 | 28.839 | 29.033 | 28.694 | 28.694 | 21.588 | 24.094 | 15.599 | 0 | 0 | 57.952 | 53.293 | 37.626 | 22.672 | 0 | 0 | 56.382 | 29.226 | [5 empty] | 0 | 0.145 | 6 | 2.054 | 1.8772 | 0.97757 | 0.83333 | 1.0439 | 50.8217
05/17/09 | 10:12 | 0 | 18.754 | 0 | 3 | 0 | 28.859 | 28.954 | 28.714 | 28.859 | 21.633 | 24.281 | 15.89 | 1 | 0 | 57.902 | 53.288 | 37.619 | 22.452 | 0 | 0 | 56.446 | 29.197 | [5 empty] | 0 | 0 | 7 | 1.9692 | 1.7966 | 0.97413 | 0.83333 | 0.96331 | 48.9183
05/17/09 | 10:13 | 0 | 18.784 | 0 | 3 | 0 | 28.984 | 29.033 | 28.479 | 28.962 | 21.154 | 24.288 | 16.192 | 0 | 0 | 57.952 | 53.339 | 37.696 | 22.361 | 0 | 0 | 56.608 | 29.273 | [5 empty] | 0 | 0.022 | 8 | 1.8813 | 1.7131 | 0.97057 | 0.83333 | 0.87972 | 46.7616
05/17/09 | 10:14 | 0 | 18.779 | 0 | 2 | 0 | 29.508 | 29.077 | 28.113 | 28.665 | 28.859 | 24.281 | 16.187 | 0 | 0 | 57.902 | 53.311 | 37.715 | 22.282 | 0 | 0 | 56.693 | 29.293 | [5 empty] | 0 | 0.843 | 9 | 1.8827 | 1.7144 | 0.97063 | 0.83333 | 0.88111 | 46.7989
05/17/09 | 10:15 | 0 | 18.779 | 0 | 3 | 0 | 42.956 | 29.653 | 27.871 | 28.255 | 25.654 | 24.21 | 16.235 | 0 | 0 | 57.925 | 53.311 | 37.715 | 22.162 | 0 | 0 | 56.736 | 29.293 | [5 empty] | 0 | 14.701 | 10 | 1.8688 | 1.7012 | 0.97006 | 0.83333 | 0.86782 | 46.438
05/17/09 | 10:16 | 0 | 18.779 | 0 | 3 | 0 | 32.897 | 41.851 | 27.63 | 28.015 | 22.692 | 24.161 | 16.086 | 0 | 0 | 57.948 | 53.311 | 37.76 | 22.113 | 0 | 0 | 56.715 | 29.293 | [5 empty] | 0 | 4.882 | 11 | 1.9122 | 1.7424 | 0.97182 | 0.83333 | 0.90906 | 47.5412
05/17/09 | 10:17 | 0 | 18.804 | 0 | 3 | 0 | 29.678 | 34.072 | 27.606 | 27.775 | 22.763 | 24.09 | 15.915 | 1 | 0 | 57.948 | 53.356 | 37.784 | 22.089 | 0 | 0 | 56.736 | 29.342 | [5 empty] | 0 | 1.903 | 12 | 1.962 | 1.7897 | 0.97384 | 0.83333 | 0.95639 | 48.7471
05/17/09 | 10:18 | 0 | 18.829 | 0 | 2 | 0 | 28.689 | 30.161 | 27.581 | 27.679 | 24.955 | 24.04 | 15.641 | 0 | 0 | 57.925 | 53.356 | 37.808 | 22.067 | 0 | 0 | 56.804 | 29.388 | [5 empty] | 0 | 1.01 | 13 | 2.0417 | 1.8656 | 0.97707 | 0.83333 | 1.0322 | 50.5568
05/17/09 | 10:19 | 0 | 18.829 | 0 | 3 | 0 | 28.233 | 29.028 | 27.559 | 27.679 | 24.425 | 23.945 | 15.445 | 0 | 0 | 57.948 | 53.356 | 37.784 | 22.067 | 0 | 0 | 56.827 | 29.413 | [5 empty] | 0 | 0.554 | 14 | 2.0988 | 1.9198 | 0.97938 | 0.83333 | 1.0865 | 51.7668
05/17/09 | 10:20 | 0 | 18.854 | 1 | 3 | 0 | 28.015 | 28.523 | 27.63 | 27.655 | 23.366 | 23.945 | 15.742 | 0 | 0 | 57.948 | 53.367 | 37.796 | 22.03 | 0 | 0 | 56.836 | 29.45 | [5 empty] | 0 | 0.36 | 15 | 2.0123 | 1.8376 | 0.97588 | 0.83333 | 1.0043 | 49.9064
05/17/09 | 10:21 | 0 | 18.804 | 0 | 2 | 0 | 27.871 | 28.16 | 27.628 | 27.677 | 21.728 | 23.822 | 15.543 | 0 | 0 | 57.877 | 53.309 | 37.806 | 21.969 | 0 | 0 | 56.802 | 29.41 | [5 empty] | 0 | 0.194 | 16 | 2.0703 | 1.8927 | 0.97823 | 0.83333 | 1.0594 | 51.1701
05/17/09 | 10:22 | 0 | 18.827 | 0 | 3 | 0 | 27.893 | 28.037 | 27.917 | 27.797 | 23.942 | 23.798 | 15.171 | 0 | 0 | 57.877 | 53.309 | 37.782 | 21.92 | 0 | 0 | 56.802 | 29.435 | [5 empty] | 0 | 0.096 | 17 | 2.1786 | 1.9957 | 0.98262 | 0.83333 | 1.1623 | 53.3522
05/17/09 | 10:23 | 0 | 18.827 | 0 | 3 | 0 | 27.966 | 28.015 | 28.182 | 28.062 | 22.932 | 23.798 | 15.247 | 0 | 0 | 57.854 | 53.309 | 37.806 | 21.944 | 0 | 0 | 56.846 | 29.459 | [5 empty] | 0 | -0.096 | 18 | 2.1565 | 1.9746 | 0.98172 | 0.83333 | 1.1413 | 52.9242
05/17/09 | 10:24 | 0 | 18.852 | 0 | 3 | 0 | 28.111 | 28.037 | 28.086 | 28.305 | 21.704 | 23.776 | 15.025 | 0 | 0 | 57.854 | 53.309 | 37.854 | 21.895 | 0 | 0 | 56.891 | 29.459 | [5 empty] | 0 | -0.194 | 19 | 2.2211 | 2.0361 | 0.98434 | 0.83333 | 1.2027 | 54.1505
05/17/09 | 10:25 | 1 | 18.902 | 0 | 2 | 0 | 28.351 | 28.182 | 27.75 | 28.231 | 27.267 | 23.751 | 14.9 | 0 | 0 | 57.854 | 53.309 | 37.854 | 21.92 | 0 | 0 | 56.891 | 29.508 | [5 empty] | 18.902 | 0.12 | 20 | 2.2575 | 2.0707 | 0.98581 | 0.83333 | 1.2373 | 54.81
05/17/09 | 10:26 | 0 | 18.927 | 0 | 3 | 0 | 42.671 | 28.496 | 27.461 | 27.821 | 29.146 | 23.727 | 14.852 | 0 | 0 | 57.834 | 53.286 | 37.854 | 21.87 | 0 | 0 | 56.846 | 29.508 | [5 empty] | 0 | 14.85 | 21 | 2.2715 | 2.084 | 0.98638 | 0.83333 | 1.2506 | 55.0576
05/17/09 | 10:27 | 0 | 18.927 | 0 | 3 | 0 | 36.021 | 41.025 | 27.196 | 27.557 | 22.28 | 23.751 | 15.025 | 1 | 0 | 57.811 | 53.309 | 37.854 | 21.895 | 0 | 0 | 56.846 | 29.555 | [5 empty] | 0 | 8.464 | 22 | 2.2211 | 2.0361 | 0.98434 | 0.83333 | 1.2027 | 54.1505
05/17/09 | 10:28 | 0 | 18.952 | 0 | 3 | 0 | 30.109 | 37.547 | 27.147 | 27.292 | 20.691 | 23.727 | 15.319 | 0 | 0 | 57.834 | 53.286 | 37.947 | 21.87 | 0 | 0 | 56.846 | 29.555 | [5 empty] | 0 | 2.817 | 23 | 2.1355 | 1.9547 | 0.98087 | 0.83333 | 1.1214 | 52.5106
05/17/09 | 10:29 | 0 | 19.025 | 0 | 3 | 0 | 28.471 | 30.833 | 27.172 | 27.218 | 19.641 | 23.727 | 15.591 | 0 | 0 | 57.811 | 53.286 | 37.947 | 21.87 | 0 | 0 | 56.891 | 29.58 | [5 empty] | 0 | 1.253 | 24 | 2.0563 | 1.8794 | 0.97766 | 0.83333 | 1.0461 | 50.8718
05/17/09 | 10:30 | 0 | 18.97 | 0 | 2 | 0 | 27.888 | 28.851 | 27.142 | 27.167 | 20.104 | 23.697 | 15.538 | 0 | 0 | 57.783 | 53.258 | 37.918 | 21.794 | 0 | 0 | 56.818 | 29.55 | [5 empty] | 0 | 0.721 | 25 | 2.0717 | 1.8941 | 0.97828 | 0.83333 | 1.0607 | 51.201
05/17/09 | 10:31 | 0 | 18.97 | 0 | 3 | 0 | 27.647 | 28.177 | 27.334 | 27.189 | 19.214 | 23.673 | 15.636 | 1 | 0 | 57.806 | 53.258 | 37.99 | 21.819 | 0 | 0 | 56.775 | 29.526 | [5 empty] | 0 | 0.458 | 26 | 2.0432 | 1.867 | 0.97713 | 0.83333 | 1.0336 | 50.5885
05/17/09 | 10:32 | 0 | 19 | 1 | 3 | 0 | 27.581 | 27.893 | 27.606 | 27.461 | 19.344 | 23.702 | 15.815 | 0 | 0 | 57.811 | 53.286 | 38.04 | 21.824 | 0 | 0 | 56.757 | 29.629 | [5 empty] | 0 | 0.12 | 27 | 1.9911 | 1.8174 | 0.97502 | 0.83333 | 0.98407 | 49.4244
05/17/09 | 10:33 | 0 | 19 | 0 | 3 | 0 | 27.677 | 27.772 | 27.991 | 27.677 | 20.571 | 23.702 | 15.591 | 0 | 0 | 57.854 | 53.262 | 37.995 | 21.848 | 0 | 0 | 56.779 | 29.653 | [5 empty] | 0 | 0 | 28 | 2.0563 | 1.8794 | 0.97766 | 0.83333 | 1.0461 | 50.8718
05/17/09 | 10:34 | 0 | 18.995 | 0 | 3 | 0 | 27.817 | 27.768 | 28.226 | 28.081 | 19.684 | 23.673 | 15.908 | 0 | 0 | 57.783 | 53.211 | 37.966 | 21.77 | 0 | 0 | 56.775 | 29.624 | [5 empty] | 0 | -0.264 | 29 | 1.964 | 1.7917 | 0.97392 | 0.83333 | 0.95833 | 48.7952
05/17/09 | 10:35 | 0 | 19.025 | 0 | 3 | 0 | 28.16 | 27.991 | 28.062 | 28.425 | 21.316 | 23.653 | 15.641 | 0 | 0 | 57.761 | 53.211 | 37.99 | 21.794 | 0 | 0 | 56.775 | 29.624 | [5 empty] | 0 | -0.265 | 30 | 2.0417 | 1.8656 | 0.97707 | 0.83333 | 1.0322 | 50.5568
05/17/09 | 10:36 | 0 | 18.97 | 0 | 3 | 0 | 28.442 | 28.202 | 27.768 | 28.202 | 23.069 | 23.722 | 15.709 | 0 | 0 | 57.761 | 53.188 | 38.035 | 21.794 | 0 | 0 | 56.706 | 29.646 | [5 empty] | 0 | 0.24 | 31 | 2.0219 | 1.8467 | 0.97627 | 0.83333 | 1.0134 | 50.121
05/17/09 | 10:37 | 0 | 18.995 | 0 | 3 | 0 | 40.128 | 28.515 | 27.407 | 27.817 | 28.66 | 23.697 | 16.006 | 0 | 0 | 57.738 | 53.188 | 38.035 | 21.819 | 0 | 0 | 56.752 | 29.624 | [5 empty] | 0 | 12.311 | 32 | 1.9355 | 1.7645 | 0.97276 | 0.83333 | 0.93121 | 48.1131
05/17/09 | 10:38 | 0 | 18.995 | 0 | 3 | 0 | 44.818 | 38.669 | 27.189 | 27.527 | 28.996 | 23.673 | 15.908 | 1 | 0 | 57.738 | 53.164 | 38.035 | 21.794 | 0 | 0 | 56.706 | 29.646 | [5 empty] | 0 | 17.291 | 33 | 1.964 | 1.7917 | 0.97392 | 0.83333 | 0.95833 | 48.7952
05/17/09 | 10:39 | 1 | 19.02 | 0 | 3 | 0 | 45.759 | 44.427 | 27.118 | 27.262 | 29.405 | 23.722 | 16.302 | 2 | 0 | 57.761 | 53.164 | 38.035 | 21.794 | 0 | 0 | 56.729 | 29.646 | [5 empty] | 19.02 | 18.497 | 34 | 1.8493 | 1.6826 | 0.96927 | 0.83333 | 0.84927 | 45.9251
05/17/09 | 10:40 | 0 | 19.05 | 0 | 3 | 0 | 39.145 | 45.649 | 27.243 | 27.218 | 23.727 | 23.798 | 16.604 | 1 | 0 | 57.788 | 53.216 | 38.148 | 21.861 | 0 | 0 | 56.791 | 29.712 | [5 empty] | 0 | 11.927 | 35 | 1.7613 | 1.599 | 0.96571 | 0.83333 | 0.76568 | 43.472
05/17/09 | 10:41 | 0 | 19.068 | 0 | 3 | 0 | 31.092 | 40.621 | 27.429 | 27.334 | 21.625 | 23.793 | 17.067 | 1 | 0 | 57.829 | 53.234 | 38.201 | 21.841 | 0 | 0 | 56.752 | 29.766 | [5 empty] | 0 | 3.758 | 36 | 1.6265 | 1.4709 | 0.96024 | 0.83333 | 0.63752 | 39.1961
05/17/09 | 10:42 | 0 | 19.043 | 0 | 2 | 0 | 28.996 | 31.911 | 27.792 | 27.478 | 21.937 | 23.839 | 17.165 | 0 | 0 | 57.829 | 53.234 | 38.224 | 21.866 | 0 | 0 | 56.729 | 29.79 | [5 empty] | 0 | 1.518 | 37 | 1.598 | 1.4437 | 0.95909 | 0.83333 | 0.61039 | 38.1986
05/17/09 | 10:43 | 0 | 19.068 | 1 | 3 | 0 | 28.442 | 29.455 | 28.346 | 27.863 | 21.767 | 23.864 | 16.994 | 0 | 0 | 57.85 | 53.234 | 38.246 | 21.866 | 0 | 0 | 56.729 | 29.79 | [5 empty] | 0 | 0.579 | 38 | 1.6477 | 1.4911 | 0.9611 | 0.83333 | 0.65773 | 39.9168
05/17/09 | 10:44 | 0 | 18.985 | 0 | 3 | 0 | 28.41 | 28.77 | 29.084 | 28.481 | 21.304 | 23.736 | 16.861 | 0 | 0 | 57.799 | 53.181 | 38.263 | 21.785 | 0 | 0 | 56.699 | 29.759 | [5 empty] | 0 | -0.071 | 39 | 1.6865 | 1.5279 | 0.96267 | 0.83333 | 0.69454 | 41.183
05/17/09 | 10:45 | 0 | 18.992 | 0 | 3 | 0 | 28.827 | 28.731 | 29.719 | 29.261 | 22.251 | 23.817 | 16.473 | 0 | 0 | 57.829 | 53.211 | 38.294 | 21.817 | 0 | 0 | 56.775 | 29.79 | [5 empty] | 0 | -0.434 | 40 | 1.7995 | 1.6353 | 0.96725 | 0.83333 | 0.80194 | 44.5655
05/17/09 | 10:46 | 0 | 18.977 | 0 | 3 | 0 | 29.486 | 29.077 | 30.232 | 30.063 | 22.476 | 23.896 | 16.285 | 0 | 0 | 57.836 | 53.218 | 38.325 | 21.824 | 0 | 0 | 56.804 | 29.822 | [5 empty] | 0 | -0.577 | 41 | 1.8542 | 1.6873 | 0.96947 | 0.83333 | 0.85398 | 46.0562
05/17/09 | 10:47 | 0 | 18.927 | 0 | 3 | 0 | 30.063 | 29.607 | 30.087 | 30.592 | 22.067 | 23.896 | 15.915 | 0 | 0 | 57.836 | 53.197 | 38.349 | 21.824 | 0 | 0 | 56.804 | 29.847 | [5 empty] | 0 | -0.529 | 42 | 1.962 | 1.7897 | 0.97384 | 0.83333 | 0.95639 | 48.7471
05/17/09 | 10:48 | 0 | 18.982 | 0 | 4 | 0 | 30.575 | 30.19 | 29.562 | 30.357 | 20.745 | 23.901 | 15.747 | 0 | 0 | 57.84 | 53.202 | 38.425 | 21.829 | 0 | 0 | 56.809 | 29.852 | [5 empty] | 0 | 0.218 | 43 | 2.0109 | 1.8362 | 0.97582 | 0.83333 | 1.0029 | 49.8737
05/17/09 | 10:49 | 0 | 18.952 | 0 | 3 | 0 | 30.425 | 30.641 | 29.028 | 29.653 | 20.644 | 23.849 | 15.815 | 0 | 0 | 57.79 | 53.174 | 38.397 | 21.799 | 0 | 0 | 56.782 | 29.847 | [5 empty] | 0 | 0.772 | 44 | 1.9911 | 1.8174 | 0.97502 | 0.83333 | 0.98407 | 49.4244
05/17/09 | 10:50 | 0 | 18.927 | 0 | 3 | 0 | 38.373 | 30.521 | 28.665 | 29.077 | 29.847 | 23.8 | 15.247 | 0 | 0 | 57.745 | 53.15 | 38.349 | 21.777 | 0 | 0 | 56.759 | 29.798 | [5 empty] | 0 | 9.296 | 45 | 2.1565 | 1.9746 | 0.98172 | 0.83333 | 1.1413 | 52.9242
05/17/09 | 10:51 | 0 | 18.957 | 0 | 3 | 0 | 44.487 | 37.696 | 28.454 | 28.768 | 30.286 | 23.756 | 14.957 | 2 | 0 | 57.772 | 53.132 | 38.425 | 21.777 | 0 | 0 | 56.782 | 29.822 | [5 empty] | 0 | 15.719 | 46 | 2.2409 | 2.0549 | 0.98514 | 0.83333 | 1.2216 | 54.5119
05/17/09 | 10:52 | 0 | 18.932 | 0 | 3 | 0 | 45.887 | 44.324 | 28.454 | 28.599 | 30.068 | 23.756 | 14.832 | 1 | 0 | 57.772 | 53.108 | 38.401 | 21.782 | 0 | 0 | 56.743 | 29.901 | [5 empty] | 0 | 17.288 | 47 | 2.2773 | 2.0895 | 0.98662 | 0.83333 | 1.2562 | 55.1599
05/17/09 | 10:53 | 0 | 18.884 | 0 | 3 | 0 | 35.368 | 45.703 | 28.528 | 28.599 | 23.781 | 23.734 | 14.487 | 1 | 0 | 57.751 | 53.108 | 38.447 | 21.782 | 0 | 0 | 56.674 | 29.901 | [5 empty] | 0 | 6.769 | 48 | 2.3778 | 2.185 | 0.99069 | 0.83333 | 1.3517 | 56.8455
05/17/09 | 10:54 | 0 | 18.859 | 0 | 3 | 0 | 30.911 | 36.074 | 28.623 | 28.574 | 22.672 | 23.781 | 14.264 | 0 | 0 | 57.729 | 53.108 | 38.495 | 21.733 | 0 | 0 | 56.629 | 29.925 | [5 empty] | 0 | 2.337 | 49 | 2.4427 | 2.2467 | 0.99332 | 0.83333 | 1.4134 | 57.8613
05/17/09 | 10:55 | 0 | 18.834 | 1 | 3 | 0 | 29.756 | 31.37 | 28.962 | 28.694 | 21.853 | 23.781 | 14.191 | 0 | 0 | 57.729 | 53.064 | 38.471 | 21.709 | 0 | 0 | 56.585 | 29.901 | [5 empty] | 0 | 1.062 | 50 | 2.464 | 2.2669 | 0.99418 | 0.83333 | 1.4336 | 58.1822
05/17/09 | 10:56 | 0 | 18.867 | 0 | 3 | 0 | 29.425 | 30.124 | 29.499 | 29.114 | 21.5 | 23.717 | 14.1 | 0 | 0 | 57.735 | 53.071 | 38.502 | 21.694 | 0 | 0 | 56.592 | 29.908 | [5 empty] | 0 | 0.311 | 51 | 2.4905 | 2.2921 | 0.99525 | 0.83333 | 1.4588 | 58.5745
05/17/09 | 10:57 | 0 | 18.892 | 0 | 3 | 0 | 29.548 | 29.763 | 29.933 | 29.812 | 21.91 | 23.692 | 14.025 | 1 | 0 | 57.758 | 53.118 | 38.55 | 21.741 | 0 | 0 | 56.592 | 29.957 | [5 empty] | 0 | -0.264 | 52 | 2.5123 | 2.3129 | 0.99614 | 0.83333 | 1.4795 | 58.8916
05/17/09 | 10:58 | 0 | 18.925 | 0 | 3 | 0 | 30.036 | 29.866 | 30.59 | 30.325 | 21.557 | 23.749 | 13.985 | 0 | 0 | 57.811 | 53.125 | 38.65 | 21.772 | 0 | 0 | 56.645 | 30.011 | [5 empty] | 0 | -0.289 | 53 | 2.524 | 2.324 | 0.99661 | 0.83333 | 1.4906 | 59.0585
05/17/09 | 10:59 | 0 | 18.917 | 0 | 3 | 0 | 30.389 | 30.244 | 30.654 | 30.943 | 20.755 | 23.717 | 13.902 | 0 | 0 | 57.735 | 53.024 | 38.619 | 21.718 | 0 | 0 | 56.615 | 29.979 | [5 empty] | 0 | -0.554 | 54 | 2.5481 | 2.3469 | 0.99759 | 0.83333 | 1.5136 | 59.4
05/17/09 | 11:00 | 0 | 18.892 | 0 | 3 | 0 | 30.896 | 30.582 | 30.293 | 30.943 | 20.512 | 23.692 | 13.927 | 0 | 0 | 57.735 | 53.071 | 38.633 | 21.706 | 0 | 0 | 56.583 | 30.016 | [5 empty] | 0 | -0.047 | 55 | 2.5409 | 2.34 | 0.99729 | 0.83333 | 1.5067 | 59.2978
05/17/09 | 11:01 | 0 | 18.92 | 0 | 3 | 0 | 31.019 | 31.068 | 29.67 | 30.465 | 20.028 | 23.695 | 13.879 | 0 | 0 | 57.74 | 53.052 | 38.648 | 21.696 | 0 | 0 | 56.64 | 29.984 | [5 empty] | 0 | 0.554 | 56 | 2.5548 | 2.3533 | 0.99786 | 0.83333 | 1.52 | 59.4934
05/17/09 | 11:02 | 1 | 18.925 | 0 | 4 | 0 | 30.614 | 31.193 | 29.29 | 29.795 | 27.797 | 23.653 | 13.688 | 0 | 0 | 57.767 | 53.08 | 38.722 | 21.701 | 0 | 0 | 56.624 | 30.06 | [5 empty] | 18.925 | 0.819 | 57 | 2.6105 | 2.4062 | 1.0001 | 0.83333 | 1.5728 | 60.2511
05/17/09 | 11:03 | 0 | 18.899 | 0 | 3 | 0 | 42.623 | 30.857 | 29.05 | 29.386 | 30.494 | 23.653 | 13.786 | 0 | 0 | 57.745 | 53.08 | 38.677 | 21.726 | 0 | 0 | 56.601 | 30.038 | [5 empty] | 0 | 13.237 | 58 | 2.5819 | 2.379 | 0.99896 | 0.83333 | 1.5457 | 59.8664
05/17/09 | 11:04 | 0 | 18.859 | 0 | 3 | 0 | 45.773 | 42.231 | 28.839 | 29.177 | 30.84 | 23.66 | 13.869 | 2 | 0 | 57.751 | 53.064 | 38.708 | 21.733 | 0 | 0 | 56.654 | 30.117 | [5 empty] | 0 | 16.596 | 59 | 2.5577 | 2.3561 | 0.99798 | 0.83333 | 1.5227 | 59.5339
05/17/09 | 11:05 | 0 | 18.827 | 0 | 3 | 0 | 46.727 | 45.672 | 28.807 | 29.001 | 31.217 | 23.629 | 13.638 | 1 | 0 | 57.699 | 53.034 | 38.677 | 21.701 | 0 | 0 | 56.533 | 30.038 | [5 empty] | 0 | 17.726 | 60 | 2.625 | 2.42 | 1.0007 | 0.83333 | 1.5867 | 60.4442
05/17/09 | 11:06 | 0 | 18.834 | 1 | 3 | 0 | 41.597 | 46.713 | 28.962 | 29.008 | 26.551 | 23.66 | 13.351 | 2 | 0 | 57.729 | 53.064 | 38.684 | 21.733 | 0 | 0 | 56.519 | 30.045 | [5 empty] | 0 | 12.589 | 61 | 2.7086 | 2.4994 | 1.0041 | 0.83333 | 1.6661 | 61.5121
05/17/09 | 11:07 | 0 | 18.784 | 0 | 3 | 0 | 32.972 | 42.279 | 28.984 | 29.082 | 25.178 | 23.565 | 13.399 | 0 | 0 | 57.729 | 53.064 | 38.753 | 21.709 | 0 | 0 | 56.519 | 30.07 | [5 empty] | 0 | 3.89 | 62 | 2.6946 | 2.4862 | 1.0035 | 0.83333 | 1.6528 | 61.3381
05/17/09 | 11:08 | 0 | 18.759 | 0 | 3 | 0 | 30.744 | 33.608 | 29.562 | 29.226 | 22.577 | 23.66 | 13.67 | 0 | 0 | 57.708 | 53.041 | 38.801 | 21.709 | 0 | 0 | 56.519 | 30.141 | [5 empty] | 0 | 1.518 | 63 | 2.6157 | 2.4111 | 1.0003 | 0.83333 | 1.5778 | 60.3209
05/17/09 | 11:09 | 0 | 18.759 | 0 | 3 | 0 | 30.117 | 31.2 | 30.19 | 29.756 | 23.322 | 23.732 | 13.597 | 0 | 0 | 57.751 | 53.041 | 38.825 | 21.684 | 0 | 0 | 56.496 | 30.166 | [5 empty] | 0 | 0.361 | 64 | 2.637 | 2.4314 | 1.0012 | 0.83333 | 1.598 | 60.6009
05/17/09 | 11:10 | 0 | 18.784 | 0 | 3 | 0 | 30.286 | 30.526 | 31.009 | 30.502 | 22.552 | 23.854 | 13.919 | 0 | 0 | 57.751 | 53.041 | 38.825 | 21.684 | 0 | 0 | 56.496 | 30.166 | [5 empty] | 0 | -0.216 | 65 | 2.5432 | 2.3422 | 0.99739 | 0.83333 | 1.5089 | 59.3306
05/17/09 | 11:11 | 0 | 18.736 | 0 | 3 | 0 | 30.766 | 30.6 | 31.73 | 31.443 | 22.841 | 23.901 | 14.068 | 0 | 0 | 57.751 | 53.041 | 38.87 | 21.709 | 0 | 0 | 56.474 | 30.19 | [5 empty] | 0 | -0.677 | 66 | 2.4998 | 2.301 | 0.99563 | 0.83333 | 1.4676 | 58.7105
05/17/09 | 11:12 | 0 | 18.711 | 0 | 3 | 0 | 31.49 | 31.009 | 31.828 | 32.164 | 24.673 | 24.021 | 13.793 | 1 | 0 | 57.729 | 53.041 | 38.849 | 21.709 | 0 | 0 | 56.519 | 30.19 | [5 empty] | 0 | -0.674 | 67 | 2.5799 | 2.3771 | 0.99888 | 0.83333 | 1.5438 | 59.8386
05/17/09 | 11:13 | 0 | 18.686 | 0 | 3 | 0 | 32.093 | 31.683 | 31.105 | 32.164 | 23.974 | 24.07 | 14.042 | 0 | 0 | 57.708 | 53.041 | 38.894 | 21.709 | 0 | 0 | 56.451 | 30.166 | [5 empty] | 0 | -0.071 | 68 | 2.5074 | 2.3082 | 0.99594 | 0.83333 | 1.4748 | 58.8202
05/17/09 | 11:14 | 0 | 18.711 | 0 | 4 | 0 | 32.139 | 32.262 | 30.479 | 31.419 | 25.492 | 24.143 | 13.721 | 0 | 0 | 57.708 | 53.041 | 38.942 | 21.709 | 0 | 0 | 56.474 | 30.212 | [5 empty] | 0 | 0.72 | 69 | 2.6008 | 2.397 | 0.99973 | 0.83333 | 1.5637 | 60.1225
05/17/09 | 11:15 | 0 | 18.628 | 0 | 3 | 0 | 31.458 | 32.252 | 29.965 | 30.639 | 24.906 | 24.087 | 13.738 | 0 | 0 | 57.656 | 52.989 | 38.935 | 21.63 | 0 | 0 | 56.421 | 30.205 | [5 empty] | 0 | 0.819 | 70 | 2.5959 | 2.3923 | 0.99952 | 0.83333 | 1.559 | 60.0559
05/17/09 | 11:16 | 1 | 18.661 | 0 | 3 | 1 | 37.485 | 31.634 | 29.707 | 30.19 | 31.009 | 24.119 | 13.67 | 0 | 0 | 57.729 | 52.996 | 39.011 | 21.733 | 0 | 0 | 56.474 | 30.261 | [5 empty] | 18.661 | 7.295 | 71 | 2.6157 | 2.4111 | 1.0003 | 0.83333 | 1.5778 | 60.3209
05/17/09 | 11:17 | 0 | 18.628 | 0 | 3 | 0 | 45.007 | 37.665 | 29.459 | 29.869 | 31.387 | 24.112 | 13.887 | 1 | 0 | 57.656 | 52.966 | 38.935 | 21.701 | 0 | 0 | 56.444 | 30.278 | [5 empty] | 0 | 15.138 | 0 | 2.5525 | 2.3511 | 0.99777 | 0.83333 | 1.5177 | 59.461
05/17/09 | 11:18 | 0 | 18.653 | 1 | 4 | 0 | 46.636 | 45.007 | 29.339 | 29.675 | 31.723 | 24.183 | 13.663 | 1 | 0 | 57.633 | 52.989 | 38.959 | 21.726 | 0 | 0 | 56.467 | 30.278 | [5 empty] | 0 | 16.961 | 1 | 2.6177 | 2.4131 | 1.1046 | 0.9375 | 1.4756 | 56.3687
05/17/09 | 11:19 | 0 | 18.653 | 0 | 3 | 0 | 47.117 | 46.636 | 29.361 | 29.604 | 32.157 | 24.183 | 13.688 | 2 | 0 | 57.678 | 52.966 | 39.004 | 21.701 | 0 | 0 | 56.444 | 30.303 | [5 empty] | 0 | 17.513 | 2 | 2.6105 | 2.4062 | 1.1043 | 0.9375 | 1.4687 | 56.2608
05/17/09 | 11:20 | 1 | 18.628 | 0 | 3 | 0 | 41.097 | 47.187 | 29.339 | 29.555 | 26.713 | 24.232 | 13.934 | 1 | 0 | 57.656 | 52.989 | 39.004 | 21.714 | 0 | 0 | 56.453 | 30.313 | [5 empty] | 18.628 | 11.542 | 3 | 2.5388 | 2.3381 | 1.1014 | 0.9375 | 1.4006 | 55.1661
05/17/09 | 11:21 | 0 | 18.552 | 0 | 3 | 0 | 33.151 | 41.164 | 29.602 | 29.432 | 24.06 | 24.205 | 13.836 | 1 | 0 | 57.608 | 52.94 | 38.956 | 21.652 | 0 | 0 | 56.419 | 30.251 | [5 empty] | 0 | 3.719 | 4 | 2.5674 | 2.3652 | 1.1025 | 0.9375 | 1.4277 | 55.6095
05/17/09 | 11:22 | 0 | 18.603 | 0 | 3 | 0 | 31.07 | 33.574 | 30.227 | 29.866 | 23.241 | 24.229 | 14.133 | 0 | 0 | 57.631 | 52.917 | 39.026 | 21.603 | 0 | 0 | 56.33 | 30.276 | [5 empty] | 0 | 1.204 | 5 | 2.4809 | 2.283 | 1.099 | 0.9375 | 1.3455 | 54.2344
05/17/09 | 11:23 | 0 | 18.573 | 0 | 3 | 0 | 30.73 | 31.475 | 30.945 | 30.511 | 23.141 | 24.273 | 14.078 | 0 | 0 | 57.603 | 52.842 | 39.021 | 21.574 | 0 | 0 | 56.234 | 30.271 | [5 empty] | 0 | 0.219 | 6 | 2.4969 | 2.2982 | 1.0997 | 0.9375 | 1.3607 | 54.4963
05/17/09 | 11:24 | 0 | 18.573 | 0 | 4 | 0 | 31.065 | 31.115 | 31.669 | 31.404 | 23.741 | 24.224 | 14.249 | 0 | 0 | 57.646 | 52.889 | 39.069 | 21.623 | 0 | 0 | 56.257 | 30.32 | [5 empty] | 0 | -0.339 | 7 | 2.4471 | 2.2509 | 1.0977 | 0.9375 | 1.3134 | 53.6709
05/17/09 | 11:25 | 0 | 18.598 | 0 | 3 | 0 | 31.669 | 31.355 | 32.223 | 32.198 | 23.646 | 24.224 | 14.646 | 0 | 0 | 57.669 | 52.889 | 39.093 | 21.647 | 0 | 0 | 56.257 | 30.367 | [5 empty] | 0 | -0.529 | 8 | 2.3315 | 2.141 | 1.093 | 0.9375 | 1.2035 | 51.6189
05/17/09 | 11:26 | 0 | 18.598 | 0 | 3 | 0 | 32.343 | 31.958 | 31.789 | 32.606 | 24.2 | 24.295 | 14.867 | 0 | 0 | 57.646 | 52.889 | 39.114 | 21.647 | 0 | 0 | 56.302 | 30.391 | [5 empty] | 0 | -0.263 | 9 | 2.2671 | 2.0798 | 1.0904 | 0.9375 | 1.1423 | 50.3859
05/17/09 | 11:27 | 0 | 18.598 | 0 | 4 | 0 | 32.653 | 32.534 | 31.041 | 31.98 | 25.213 | 24.32 | 15.237 | 0 | 0 | 57.669 | 52.889 | 39.162 | 21.672 | 0 | 0 | 56.325 | 30.416 | [5 empty] | 0 | 0.673 | 10 | 2.1594 | 1.9774 | 1.086 | 0.9375 | 1.0399 | 48.1571
05/17/09 | 11:28 | 0 | 18.62 | 0 | 3 | 0 | 32.078 | 32.747 | 30.416 | 31.186 | 23.575 | 24.394 | 15.435 | 0 | 0 | 57.646 | 52.889 | 39.21 | 21.694 | 0 | 0 | 56.348 | 30.44 | [5 empty] | 0 | 0.892 | 11 | 2.1017 | 1.9226 | 1.0837 | 0.9375 | 0.98509 | 46.8706
05/17/09 | 11:29 | 0 | 18.568 | 1 | 4 | 0 | 31.325 | 32.12 | 29.903 | 30.555 | 23.016 | 24.389 | 15.626 | 0 | 0 | 57.599 | 52.861 | 39.181 | 21.714 | 0 | 0 | 56.341 | 30.411 | [5 empty] | 0 | 0.77 | 12 | 2.0461 | 1.8697 | 1.0814 | 0.9375 | 0.93222 | 45.5608
05/17/09 | 11:30 | 0 | 18.615 | 0 | 3 | 0 | 37.911 | 31.399 | 29.712 | 30.146 | 31.156 | 24.411 | 16.27 | 0 | 0 | 57.599 | 52.884 | 39.157 | 21.714 | 0 | 0 | 56.321 | 30.435 | [5 empty] | 0 | 7.765 | 13 | 1.8586 | 1.6915 | 1.0738 | 0.9375 | 0.75396 | 40.5668
05/17/09 | 11:31 | 0 | 18.583 | 0 | 4 | 0 | 44.436 | 38.679 | 29.56 | 29.896 | 31.607 | 24.428 | 16.038 | 1 | 0 | 57.569 | 52.807 | 39.172 | 21.657 | 0 | 0 | 56.334 | 30.425 | [5 empty] | 0 | 14.54 | 14 | 1.9261 | 1.7557 | 1.0766 | 0.9375 | 0.81818 | 42.4779
05/17/09 | 11:32 | 0 | 18.558 | 0 | 3 | 0 | 45.745 | 44.599 | 29.462 | 29.705 | 31.968 | 24.428 | 16.483 | 2 | 0 | 57.589 | 52.807 | 39.219 | 21.706 | 0 | 0 | 56.312 | 30.425 | [5 empty] | 0 | 16.04 | 15 | 1.7966 | 1.6325 | 1.0713 | 0.9375 | 0.69501 | 38.6856
05/17/09 | 11:33 | 1 | 18.583 | 0 | 3 | 0 | 46.319 | 45.815 | 29.366 | 29.656 | 32.402 | 24.499 | 16.632 | 1 | 0 | 57.569 | 52.807 | 39.219 | 21.731 | 0 | 0 | 56.268 | 30.403 | [5 empty] | 18.583 | 16.663 | 16 | 1.7532 | 1.5913 | 1.0695 | 0.9375 | 0.65376 | 37.2905
05/17/09 | 11:34 | 0 | 18.55 | 0 | 4 | 0 | 46.722 | 46.426 | 29.239 | 29.43 | 32.68 | 24.492 | 16.649 | 2 | 0 | 57.539 | 52.824 | 39.164 | 21.745 | 0 | 0 | 56.282 | 30.347 | [5 empty] | 0 | 17.292 | 17 | 1.7482 | 1.5866 | 1.0693 | 0.9375 | 0.64906 | 37.1269
05/17/09 | 11:35 | 0 | 18.575 | 0 | 3 | 0 | 36.768 | 46.769 | 29.744 | 29.43 | 27.552 | 24.565 | 16.204 | 1 | 0 | 57.56 | 52.8 | 39.188 | 21.77 | 0 | 0 | 56.305 | 30.394 | [5 empty] | 0 | 7.338 | 18 | 1.8778 | 1.7097 | 1.0746 | 0.9375 | 0.77223 | 41.1244
05/17/09 | 11:36 | 0 | 18.595 | 0 | 3 | 0 | 32.076 | 36.952 | 30.389 | 29.955 | 26.439 | 24.56 | 16.124 | 0 | 0 | 57.555 | 52.772 | 39.253 | 21.741 | 0 | 0 | 56.254 | 30.438 | [5 empty] | 0 | 2.121 | 19 | 1.9011 | 1.7319 | 1.0755 | 0.9375 | 0.79438 | 41.7853
05/17/09 | 11:37 | 0 | 18.57 | 0 | 3 | 0 | 31.257 | 32.51 | 31.088 | 30.727 | 26.559 | 24.631 | 15.754 | 0 | 0 | 57.555 | 52.772 | 39.277 | 21.79 | 0 | 0 | 56.254 | 30.462 | [5 empty] | 0 | 0.53 | 20 | 2.0088 | 1.8343 | 1.0799 | 0.9375 | 0.89679 | 44.6424
05/17/09 | 11:38 | 0 | 18.625 | 0 | 3 | 0 | 31.431 | 31.696 | 32.105 | 31.6 | 26.468 | 24.685 | 15.687 | 1 | 0 | 57.628 | 52.8 | 39.353 | 21.819 | 0 | 0 | 56.305 | 30.514 | [5 empty] | 0 | -0.169 | 21 | 2.0283 | 1.8528 | 1.0807 | 0.9375 | 0.91534 | 45.1273
05/17/09 | 11:39 | 0 | 18.595 | 0 | 4 | 0 | 31.956 | 31.786 | 32.675 | 32.627 | 26.583 | 24.752 | 15.606 | 0 | 0 | 57.555 | 52.796 | 39.325 | 21.836 | 0 | 0 | 56.323 | 30.484 | [5 empty] | 0 | -0.671 | 22 | 2.0519 | 1.8753 | 1.0816 | 0.9375 | 0.93776 | 45.7013
05/17/09 | 11:40 | 0 | 18.57 | 1 | 3 | 0 | 32.72 | 32.291 | 32.603 | 33.237 | 27.932 | 24.752 | 15.483 | 0 | 0 | 57.578 | 52.819 | 39.373 | 21.836 | 0 | 0 | 56.321 | 30.46 | [5 empty] | 0 | -0.517 | 23 | 2.0878 | 1.9093 | 1.0831 | 0.9375 | 0.97181 | 46.548
05/17/09 | 11:41 | 0 | 18.55 | 0 | 3 | 0 | 33.17 | 32.912 | 31.693 | 32.864 | 27.863 | 24.756 | 15.239 | 0 | 0 | 57.535 | 52.751 | 39.279 | 21.792 | 0 | 0 | 56.325 | 30.465 | [5 empty] | 0 | 0.306 | 24 | 2.1588 | 1.9768 | 1.086 | 0.9375 | 1.0393 | 48.1445
05/17/09 | 11:42 | 0 | 18.55 | 0 | 3 | 0 | 32.984 | 33.335 | 30.825 | 31.933 | 27.937 | 24.803 | 15.264 | 0 | 0 | 57.535 | 52.728 | 39.351 | 21.817 | 0 | 0 | 56.348 | 30.465 | [5 empty] | 0 | 1.051 | 25 | 2.1515 | 1.9699 | 1.0857 | 0.9375 | 1.0324 | 47.9858
05/17/09 | 11:43 | 0 | 18.525 | 0 | 3 | 0 | 32.198 | 33.101 | 30.296 | 31.068 | 28.971 | 24.828 | 15.362 | 0 | 0 | 57.557 | 52.728 | 39.42 | 21.817 | 0 | 0 | 56.369 | 30.465 | [5 empty] | 0 | 1.13 | 26 | 2.123 | 1.9428 | 1.0845 | 0.9375 | 1.0053 | 47.353
05/17/09 | 11:44 | 0 | 18.575 | 0 | 3 | 0 | 31.379 | 32.392 | 29.96 | 30.514 | 29.501 | 24.828 | 15.214 | 0 | 0 | 57.512 | 52.705 | 39.399 | 21.817 | 0 | 0 | 56.369 | 30.514 | [5 empty] | 0 | 0.865 | 27 | 2.1661 | 1.9838 | 1.0863 | 0.9375 | 1.0463 | 48.3022
05/17/09 | 11:45 | 0 | 18.542 | 0 | 3 | 0 | 42.846 | 31.566 | 29.71 | 30.119 | 32.095 | 24.82 | 15.528 | 0 | 0 | 57.482 | 52.653 | 39.389 | 21.785 | 0 | 0 | 56.339 | 30.457 | [5 empty] | 0 | 12.727 | 28 | 2.0746 | 1.8968 | 1.0826 | 0.9375 | 0.95935 | 46.2416
05/17/09 | 11:46 | 0 | 18.542 | 0 | 3 | 0 | 36.593 | 41.269 | 29.589 | 29.928 | 28.29 | 24.845 | 15.455 | 1 | 0 | 57.462 | 52.653 | 39.413 | 21.785 | 0 | 0 | 56.318 | 30.482 | [5 empty] | 0 | 6.665 | 29 | 2.0959 | 1.9171 | 1.0834 | 0.9375 | 0.97956 | 46.7367
05/17/09 | 11:47 | 0 | 18.565 | 0 | 3 | 0 | 32.046 | 37.909 | 29.445 | 29.783 | 27.086 | 24.894 | 15.405 | 0 | 0 | 57.439 | 52.653 | 39.344 | 21.809 | 0 | 0 | 56.296 | 30.506 | [5 empty] | 0 | 2.263 | 30 | 2.1105 | 1.9309 | 1.084 | 0.9375 | 0.9934 | 47.07
05/17/09 | 11:48 | 0 | 18.565 | 0 | 2 | 0 | 30.747 | 32.598 | 29.276 | 29.565 | 26.674 | 24.845 | 15.206 | 0 | 0 | 57.439 | 52.606 | 39.413 | 21.785 | 0 | 0 | 56.161 | 30.528 | [5 empty] | 0 | 1.182 | 31 | 2.1684 | 1.986 | 1.0864 | 0.9375 | 1.0485 | 48.3524
05/17/09 | 11:49 | 0 | 18.517 | 0 | 3 | 0 | 30.217 | 31.132 | 29.084 | 29.398 | 25.759 | 24.82 | 15.33 | 0 | 0 | 57.416 | 52.63 | 39.368 | 21.834 | 0 | 0 | 56.184 | 30.528 | [5 empty] | 0 | 0.819 | 32 | 2.1323 | 1.9517 | 1.0849 | 0.9375 | 1.0142 | 47.5615
05/17/09 | 11:50 | 0 | 18.542 | 0 | 2 | 0 | 29.903 | 30.553 | 28.891 | 29.204 | 26.289 | 24.749 | 15.307 | 0 | 0 | 57.416 | 52.606 | 39.389 | 21.809 | 0 | 0 | 56.204 | 30.506 | [5 empty] | 0 | 0.699 | 33 | 2.139 | 1.958 | 1.0852 | 0.9375 | 1.0205 | 47.7102
05/17/09 | 11:51 | 0 | 18.575 | 0 | 3 | 0 | 29.646 | 30.2 | 28.731 | 29.092 | 26.995 | 24.828 | 15.832 | 0 | 0 | 57.446 | 52.613 | 39.399 | 21.841 | 0 | 0 | 56.257 | 30.56 | [5 empty] | 0 | 0.554 | 34 | 1.9861 | 1.8127 | 1.079 | 0.9375 | 0.8752 | 44.0659
05/17/09 | 11:52 | 0 | 18.542 | 1 | 3 | 0 | 29.42 | 29.854 | 28.481 | 28.891 | 27.446 | 24.869 | 15.651 | 0 | 0 | 57.393 | 52.56 | 39.368 | 21.809 | 0 | 0 | 56.227 | 30.528 | [5 empty] | 0 | 0.529 | 35 | 2.0388 | 1.8628 | 1.0811 | 0.9375 | 0.9253 | 45.3841
05/17/09 | 11:53 | 0 | 18.542 | 0 | 2 | 0 | 29.18 | 29.565 | 28.314 | 28.65 | 25.688 | 24.916 | 15.604 | 0 | 0 | 57.348 | 52.56 | 39.368 | 21.809 | 0 | 0 | 56.184 | 30.553 | [5 empty] | 0 | 0.53 | 36 | 2.0525 | 1.8758 | 1.0817 | 0.9375 | 0.93831 | 45.7153
05/17/09 | 11:54 | 0 | 18.55 | 0 | 2 | 0 | 28.971 | 29.381 | 28.297 | 28.537 | 26.49 | 24.901 | 15.536 | 0 | 0 | 57.357 | 52.546 | 39.375 | 21.841 | 0 | 0 | 56.213 | 30.609 | [5 empty] | 0 | 0.434 | 37 | 2.0723 | 1.8946 | 1.0825 | 0.9375 | 0.95714 | 46.1867
05/17/09 | 11:55 | 0 | 18.55 | 0 | 3 | 0 | 28.778 | 29.165 | 28.224 | 28.442 | 25.647 | 24.877 | 15.709 | 0 | 0 | 57.311 | 52.546 | 39.375 | 21.866 | 0 | 0 | 56.257 | 30.634 | [5 empty] | 0 | 0.336 | 38 | 2.0219 | 1.8467 | 1.0804 | 0.9375 | 0.90925 | 44.9691
05/17/09 | 11:56 | 0 | 18.55 | 0 | 2 | 0 | 40.243 | 28.891 | 28.121 | 28.336 | 30.119 | 24.796 | 16.023 | 0 | 0 | 57.281 | 52.469 | 39.272 | 21.834 | 0 | 0 | 56.184 | 30.553 | [5 empty] | 0 | 11.907 | 39 | 1.9305 | 1.7598 | 1.0767 | 0.9375 | 0.82233 | 42.5969
05/17/09 | 11:57 | 0 | 18.55 | 0 | 2 | 0 | 40.597 | 31.813 | 27.959 | 28.273 | 27.647 | 24.732 | 16.154 | 1 | 0 | 57.288 | 52.476 | 39.327 | 21.841 | 0 | 0 | 56.191 | 30.609 | [5 empty] | 0 | 12.324 | 40 | 1.8924 | 1.7236 | 1.0752 | 0.9375 | 0.78607 | 41.5394
05/17/09 | 11:58 | 0 | 18.525 | 0 | 2 | 0 | 32.176 | 43.862 | 27.814 | 28.128 | 25.551 | 24.756 | 16.697 | 0 | 0 | 57.265 | 52.431 | 39.327 | 21.841 | 0 | 0 | 56.168 | 30.609 | [5 empty] | 0 | 4.048 | 41 | 1.7342 | 1.5733 | 1.0688 | 0.9375 | 0.63577 | 36.66
05/17/09 | 11:59 | 0 | 18.605 | 0 | 2 | 0 | 29.795 | 35.526 | 27.748 | 27.942 | 27.243 | 24.832 | 16.604 | 0 | 0 | 57.27 | 52.459 | 39.38 | 21.87 | 0 | 0 | 56.195 | 30.663 | [5 empty] | 0 | 1.853 | 42 | 1.7613 | 1.599 | 1.0699 | 0.9375 | 0.66151 | 37.5579
05/17/09 | 12:00 | 0 | 18.449 | 0 | 2 | 0 | 28.971 | 31.043 | 27.623 | 27.694 | 27.142 | 24.828 | 16.202 | 0 | 0 | 57.247 | 52.434 | 39.306 | 21.841 | 0 | 0 | 56.079 | 30.634 | [5 empty] | 0 | 1.277 | 43 | 1.8784 | 1.7103 | 1.0746 | 0.9375 | 0.77279 | 41.1412
05/17/09 | 12:01 | 0 | 18.573 | 0 | 2 | 0 | 28.633 | 29.717 | 27.598 | 27.669 | 26.37 | 24.899 | 16.252 | 0 | 0 | 57.291 | 52.455 | 39.375 | 21.912 | 0 | 0 | 56.079 | 30.705 | [5 empty] | 0 | 0.964 | 44 | 1.8638 | 1.6964 | 1.074 | 0.9375 | 0.75895 | 40.72
05/17/09 | 12:02 | 0 | 18.568 | 0 | 2 | 0 | 28.339 | 29.087 | 27.4 | 27.544 | 26.846 | 24.847 | 16.074 | 0 | 0 | 57.263 | 52.403 | 39.37 | 21.883 | 0 | 0 | 56.096 | 30.676 | [5 empty] | 0 | 0.795 | 45 | 1.9157 | 1.7457 | 1.0761 | 0.9375 | 0.80822 | 42.1902
05/17/09 | 12:03 | 0 | 18.547 | 0 | 1 | 0 | 28.128 | 28.753 | 27.235 | 27.478 | 25.502 | 24.754 | 15.782 | 0 | 0 | 57.247 | 52.41 | 39.375 | 21.912 | 0 | 0 | 56.079 | 30.681 | [5 empty] | 0 | 0.65 | 46 | 2.0007 | 1.8265 | 1.0796 | 0.9375 | 0.88904 | 44.437
05/17/09 | 12:04 | 0 | 18.578 | 1 | 2 | 0 | 27.988 | 28.471 | 27.164 | 27.38 | 24.178 | 24.779 | 15.855 | 0 | 0 | 57.247 | 52.41 | 39.306 | 21.912 | 0 | 0 | 56.079 | 30.681 | [5 empty] | 0 | 0.608 | 47 | 1.9794 | 1.8063 | 1.0787 | 0.9375 | 0.86884 | 43.8934
05/17/09 | 12:05 | 0 | 18.573 | 0 | 2 | 0 | 27.863 | 28.199 | 27.044 | 27.26 | 24.923 | 24.803 | 16.177 | 0 | 0 | 57.202 | 52.34 | 39.351 | 21.912 | 0 | 0 | 56.033 | 30.658 | [5 empty] | 0 | 0.603 | 48 | 1.8857 | 1.7172 | 1.0749 | 0.9375 | 0.77971 | 41.3493
05/17/09 | 12:06 | 0 | 18.578 | 0 | 2 | 0 | 27.723 | 28.086 | 27 | 27.194 | 25.772 | 24.882 | 16.059 | 0 | 0 | 57.206 | 52.368 | 39.356 | 21.942 | 0 | 0 | 56.061 | 30.71 | [5 empty] | 0 | 0.529 | 49 | 1.92 | 1.7499 | 1.0763 | 0.9375 | 0.81237 | 42.3105
05/17/09 | 12:07 | 1 | 18.578 | 0 | 2 | 0 | 33.199 | 27.893 | 26.88 | 27.049 | 29.05 | 24.906 | 16.109 | 0 | 0 | 57.206 | 52.324 | 39.38 | 21.942 | 0 | 0 | 56.037 | 30.734 | [5 empty] | 18.578 | 6.15 | 50 | 1.9055 | 1.736 | 1.0757 | 0.9375 | 0.79853 | 41.9074
05/17/09 | 12:08 | 0 | 18.578 | 0 | 1 | 0 | 46.956 | 27.819 | 26.809 | 26.978 | 25.87 | 24.953 | 16.554 | 1 | 0 | 57.206 | 52.301 | 39.31 | 21.942 | 0 | 0 | 56.014 | 30.734 | [5 empty] | 0 | 19.978 | 51 | 1.7759 | 1.6129 | 1.0705 | 0.9375 | 0.67535 | 38.0293
05/17/09 | 12:09 | 0 | 18.552 | 0 | 2 | 0 | 34.163 | 38.37 | 26.784 | 26.904 | 25.411 | 24.906 | 16.554 | 0 | 0 | 57.16 | 52.277 | 39.334 | 21.917 | 0 | 0 | 55.993 | 30.759 | [5 empty] | 0 | 7.259 | 52 | 1.7759 | 1.6129 | 1.0705 | 0.9375 | 0.67535 | 38.0293
05/17/09 | 12:10 | 0 | 18.53 | 0 | 2 | 0 | 29.724 | 42.317 | 26.735 | 26.833 | 26.809 | 24.783 | 16.157 | 0 | 0 | 57.16 | 52.254 | 39.356 | 21.942 | 0 | 0 | 55.993 | 30.783 | [5 empty] | 0 | 2.891 | 53 | 1.8915 | 1.7227 | 1.0751 | 0.9375 | 0.78524 | 41.5147
05/17/09 | 12:11 | 0 | 18.552 | 0 | 1 | 0 | 28.351 | 33.857 | 26.735 | 26.784 | 25.217 | 24.663 | 15.91 | 0 | 0 | 57.14 | 52.254 | 39.38 | 21.942 | 0 | 0 | 55.97 | 30.759 | [5 empty] | 0 | 1.567 | 54 | 1.9634 | 1.7911 | 1.0781 | 0.9375 | 0.85361 | 43.476
05/17/09 | 12:12 | 0 | 18.565 | 0 | 2 | 0 | 27.807 | 30.215 | 26.794 | 26.745 | 25.276 | 24.698 | 16.192 | 0 | 0 | 57.172 | 52.263 | 39.389 | 21.951 | 0 | 0 | 56.002 | 30.818 | [5 empty] | 0 | 1.062 | 55 | 1.8813 | 1.7131 | 1.0747 | 0.9375 | 0.77555 | 41.2246
05/17/09 | 12:13 | 0 | 18.565 | 0 | 1 | 0 | 27.613 | 28.817 | 26.868 | 26.77 | 26.794 | 24.771 | 16.365 | 0 | 0 | 57.149 | 52.263 | 39.413 | 21.951 | 0 | 0 | 56.07 | 30.842 | [5 empty] | 0 | 0.843 | 56 | 1.8309 | 1.6652 | 1.0727 | 0.9375 | 0.72767 | 39.7435
05/17/09 | 12:14 | 0 | 18.515 | 0 | 2 | 0 | 27.444 | 28.192 | 26.843 | 26.745 | 25.904 | 24.676 | 16.564 | 0 | 0 | 57.172 | 52.24 | 39.413 | 21.951 | 0 | 0 | 56.07 | 30.793 | [5 empty] | 0 | 0.699 | 57 | 1.773 | 1.6101 | 1.0703 | 0.9375 | 0.67258 | 37.9356
05/17/09 | 12:15 | 0 | 18.54 | 0 | 1 | 0 | 27.299 | 27.807 | 26.745 | 26.794 | 25.686 | 24.651 | 16.539 | 1 | 0 | 57.126 | 52.196 | 39.368 | 21.951 | 0 | 0 | 56.026 | 30.793 | [5 empty] | 0 | 0.505 | 58 | 1.7802 | 1.617 | 1.0706 | 0.9375 | 0.6795 | 38.1692
05/17/09 | 12:16 | 0 | 18.57 | 1 | 2 | 0 | 27.233 | 27.618 | 26.632 | 26.824 | 25.62 | 24.511 | 16.174 | 0 | 0 | 57.154 | 52.224 | 39.442 | 21.981 | 0 | 0 | 56.03 | 30.823 | [5 empty] | 0 | 0.409 | 59 | 1.8865 | 1.718 | 1.0749 | 0.9375 | 0.78054 | 41.3742
05/17/09 | 12:17 | 0 | 18.515 | 0 | 1 | 0 | 27.204 | 27.444 | 26.578 | 26.77 | 25.061 | 24.553 | 16.242 | 0 | 0 | 57.103 | 52.196 | 39.368 | 21.976 | 0 | 0 | 55.979 | 30.793 | [5 empty] | 0 | 0.434 | 60 | 1.8667 | 1.6992 | 1.0741 | 0.9375 | 0.76171 | 40.8048
05/17/09 | 12:18 | 0 | 18.515 | 0 | 1 | 0 | 28.192 | 27.324 | 26.529 | 26.649 | 28.263 | 24.602 | 16.737 | 0 | 0 | 57.081 | 52.126 | 39.368 | 21.927 | 0 | 0 | 55.932 | 30.793 | [5 empty] | 0 | 1.543 | 61 | 1.7226 | 1.5622 | 1.0683 | 0.9375 | 0.6247 | 36.2652
05/17/09 | 12:19 | 0 | 18.515 | 0 | 2 | 0 | 51.416 | 27.277 | 26.385 | 26.603 | 25.806 | 24.651 | 16.959 | 0 | 0 | 57.081 | 52.081 | 39.344 | 21.951 | 0 | 0 | 55.909 | 30.793 | [5 empty] | 0 | 24.813 | 62 | 1.6579 | 1.5007 | 1.0657 | 0.9375 | 0.56325 | 33.9728
05/17/09 | 12:20 | 0 | 18.52 | 0 | 1 | 1 | 40.853 | 27.763 | 26.318 | 26.559 | 29.016 | 24.536 | 16.916 | 1 | 0 | 57.108 | 52.086 | 39.397 | 21.981 | 0 | 0 | 55.953 | 30.845 | [5 empty] | 0 | 14.294 | 63 | 1.6705 | 1.5127 | 1.0662 | 0.9375 | 0.57515 | 34.4307
05/17/09 | 12:21 | 0 | 18.467 | 0 | 1 | 0 | 51.503 | 36.287 | 26.095 | 26.434 | 27.684 | 24.506 | 16.071 | 1 | 0 | 56.985 | 51.983 | 39.27 | 21.88 | 0 | 0 | 55.858 | 30.72 | [5 empty] | 0 | 25.069 | 0 | 1.9165 | 1.7465 | 1.0762 | 0.9375 | 0.80905 | 42.2143
05/17/09 | 12:22 | 0 | 18.475 | 0 | 0 | 0 | 54.674 | 46.627 | 26.078 | 26.392 | 26.706 | 24.489 | 16.426 | 0 | 0 | 56.994 | 51.99 | 39.325 | 21.888 | 0 | 0 | 55.797 | 30.776 | [5 empty] | 0 | 28.282 | 1 | 1.8131 | 1.6483 | 0.63447 | 0.5 | 1.1483 | 63.3309
05/17/09 | 12:23 | 0 | 18.5 | 0 | 1 | 0 | 48.139 | 47.726 | 26.032 | 26.392 | 30.006 | 24.443 | 16.277 | 0 | 0 | 56.994 | 51.99 | 39.394 | 21.912 | 0 | 0 | 55.75 | 30.776 | [5 empty] | 0 | 21.747 | 2 | 1.8565 | 1.6895 | 0.63623 | 0.5 | 1.1895 | 64.0723
05/17/09 | 12:24 | 1 | 18.475 | 0 | 1 | 0 | 54.947 | 43.13 | 25.936 | 26.247 | 28.464 | 24.394 | 15.956 | 1 | 0 | 56.994 | 52.014 | 39.418 | 21.888 | 0 | 0 | 55.82 | 30.776 | [5 empty] | 18.475 | 28.7 | 3 | 1.95 | 1.7784 | 0.64002 | 0.5 | 1.2784 | 65.5575
05/17/09 | 12:25 | 0 | 18.482 | 0 | 0 | 0 | 56.416 | 46.244 | 25.943 | 26.184 | 28.015 | 24.401 | 15.767 | 1 | 0 | 57.044 | 52.044 | 39.404 | 21.944 | 0 | 0 | 55.827 | 30.759 | [5 empty] | 0 | 30.232 | 4 | 2.005 | 1.8307 | 0.64225 | 0.5 | 1.3307 | 66.3672
05/17/09 | 12:26 | 0 | 18.424 | 0 | 1 | 0 | 52.726 | 47.817 | 25.862 | 26.176 | 29.837 | 24.514 | 16.325 | 0 | 0 | 57.014 | 52.014 | 39.418 | 21.912 | 0 | 0 | 55.844 | 30.727 | [5 empty] | 0 | 26.55 | 5 | 1.8426 | 1.6762 | 0.63567 | 0.5 | 1.1762 | 63.8373
05/17/09 | 12:27 | 0 | 18.475 | 0 | 1 | 0 | 50.914 | 49.148 | 25.982 | 26.056 | 28.535 | 24.443 | 16.473 | 1 | 0 | 57.083 | 52.037 | 39.49 | 21.912 | 0 | 0 | 55.82 | 30.752 | [5 empty] | 0 | 24.858 | 6 | 1.7995 | 1.6353 | 0.63392 | 0.5 | 1.1353 | 63.0896
05/17/09 | 12:28 | 0 | 18.449 | 0 | 0 | 0 | 58.765 | 48.025 | 26.032 | 25.958 | 27.115 | 24.281 | 16.285 | 0 | 0 | 57.135 | 52.067 | 39.521 | 21.944 | 0 | 0 | 55.851 | 30.808 | [5 empty] | 0 | 32.807 | 7 | 1.8542 | 1.6873 | 0.63614 | 0.5 | 1.1873 | 64.0334
05/17/09 | 12:29 | 0 | 18.424 | 0 | 0 | 0 | 58.607 | 48.072 | 26.078 | 25.958 | 27.741 | 24.249 | 16.202 | 0 | 0 | 57.126 | 52.037 | 39.49 | 21.912 | 0 | 0 | 55.844 | 30.801 | [5 empty] | 0 | 32.649 | 8 | 1.8784 | 1.7103 | 0.63712 | 0.5 | 1.2103 | 64.4325
05/17/09 | 12:30 | 0 | 18.424 | 0 | 0 | 0 | 57.98 | 47.978 | 26.032 | 25.982 | 27.91 | 24.345 | 16.622 | 0 | 0 | 57.149 | 52.06 | 39.535 | 21.912 | 0 | 0 | 55.75 | 30.801 | [5 empty] | 0 | 31.998 | 9 | 1.7561 | 1.594 | 0.63216 | 0.5 | 1.094 | 62.2998
05/17/09 | 12:31 | 0 | 18.402 | 0 | 1 | 0 | 49.904 | 49.056 | 26.056 | 25.958 | 31.426 | 24.489 | 17.165 | 0 | 0 | 57.172 | 52.084 | 39.583 | 21.912 | 0 | 0 | 55.75 | 30.825 | [5 empty] | 0 | 23.946 | 10 | 1.598 | 1.4437 | 0.62575 | 0.5 | 0.94373 | 59.0586
05/17/09 | 12:32 | 0 | 18.449 | 1 | 1 | 0 | 56.725 | 49.285 | 26.223 | 25.958 | 26.995 | 24.489 | 17.562 | 1 | 0 | 57.195 | 52.084 | 39.583 | 21.912 | 0 | 0 | 55.727 | 30.801 | [5 empty] | 0 | 30.767 | 11 | 1.4823 | 1.3338 | 0.62107 | 0.5 | 0.83384 | 56.2513
05/17/09 | 12:33 | 0 | 18.449 | 0 | 0 | 0 | 56.836 | 47.91 | 26.296 | 25.887 | 26.61 | 24.345 | 17.016 | 0 | 0 | 57.195 | 52.084 | 39.607 | 21.912 | 0 | 0 | 55.683 | 30.825 | [5 empty] | 0 | 30.949 | 12 | 1.6413 | 1.485 | 0.62751 | 0.5 | 0.98497 | 60.0102
05/17/09 | 12:34 | 0 | 18.424 | 0 | 0 | 0 | 53.619 | 47.796 | 26.345 | 25.936 | 30.102 | 24.394 | 16.893 | 0 | 0 | 57.195 | 52.105 | 39.607 | 21.912 | 0 | 0 | 55.75 | 30.801 | [5 empty] | 0 | 27.683 | 13 | 1.6772 | 1.519 | 0.62896 | 0.5 | 1.019 | 60.7586
05/17/09 | 12:35 | 0 | 18.475 | 0 | 1 | 0 | 50.111 | 50.293 | 26.345 | 26.007 | 27.476 | 24.443 | 17.635 | 1 | 0 | 57.195 | 52.128 | 39.676 | 21.937 | 0 | 0 | 55.774 | 30.825 | [5 empty] | 0 | 24.104 | 14 | 1.4611 | 1.3136 | 0.62021 | 0.5 | 0.81363 | 55.6867
05/17/09 | 12:36 | 0 | 18.532 | 0 | 0 | 0 | 59.938 | 49.729 | 26.473 | 26.063 | 28.037 | 24.521 | 17.446 | 0 | 0 | 57.261 | 52.105 | 39.676 | 21.912 | 0 | 0 | 55.683 | 30.847 | [5 empty] | 0 | 33.875 | 15 | 1.5161 | 1.3659 | 0.62244 | 0.5 | 0.86595 | 57.1158
05/17/09 | 12:37 | 0 | 18.475 | 0 | 0 | 0 | 60.086 | 49.194 | 26.466 | 26.056 | 26.632 | 24.538 | 17.042 | 1 | 0 | 57.261 | 52.105 | 39.676 | 21.888 | 0 | 0 | 55.706 | 30.847 | [5 empty] | 0 | 34.03 | 16 | 1.6338 | 1.4778 | 0.6272 | 0.5 | 0.97777 | 59.8478
05/17/09 | 12:38 | 0 | 18.475 | 0 | 0 | 0 | 59.392 | 48.942 | 26.367 | 26.056 | 27.669 | 24.585 | 17.313 | 0 | 0 | 57.284 | 52.105 | 39.7 | 21.912 | 0 | 0 | 55.727 | 30.872 | [5 empty] | 0 | 33.336 | 17 | 1.5549 | 1.4028 | 0.62401 | 0.5 | 0.90276 | 58.0608
05/17/09 | 12:39 | 0 | 18.475 | 0 | 0 | 0 | 58.651 | 48.69 | 26.367 | 26.056 | 27.115 | 24.609 | 17.313 | 0 | 0 | 57.306 | 52.128 | 39.772 | 21.937 | 0 | 0 | 55.797 | 30.872 | [5 empty] | 0 | 32.595 | 18 | 1.5549 | 1.4028 | 0.62401 | 0.5 | 0.90276 | 58.0608
05/17/09 | 12:40 | 0 | 18.5 | 0 | 0 | 0 | 57.934 | 48.506 | 26.367 | 26.103 | 25.862 | 24.585 | 17.228 | 0 | 0 | 57.35 | 52.17 | 39.765 | 21.949 | 0 | 0 | 55.862 | 30.936 | [5 empty] | 0 | 31.831 | 19 | 1.5796 | 1.4263 | 0.62501 | 0.5 | 0.92629 | 58.6405
05/17/09 | 12:41 | 0 | 18.573 | 0 | 0 | 0 | 57.359 | 48.398 | 26.416 | 26.176 | 28.488 | 24.803 | 17.042 | 0 | 0 | 57.427 | 52.273 | 39.87 | 22.081 | 0 | 0 | 55.918 | 31.043 | [5 empty] | 0 | 31.183 | 20 | 1.6338 | 1.4778 | 0.6272 | 0.5 | 0.97777 | 59.8478
05/17/09 | 12:42 | 0 | 18.573 | 0 | 0 | 0 | 56.686 | 48.167 | 26.416 | 26.225 | 28.971 | 24.803 | 16.991 | 0 | 0 | 57.427 | 52.273 | 39.87 | 22.081 | 0 | 0 | 55.897 | 31.043 | [5 empty] | 0 | 30.461 | 21 | 1.6486 | 1.4919 | 0.62781 | 0.5 | 0.99189 | 60.1649
05/17/09 | 12:43 | 0 | 18.547 | 0 | 0 | 0 | 55.965 | 47.915 | 26.394 | 26.225 | 28.054 | 24.707 | 16.373 | 0 | 0 | 57.45 | 52.228 | 39.916 | 22.057 | 0 | 0 | 55.874 | 31.068 | [5 empty] | 0 | 29.74 | 22 | 1.8286 | 1.663 | 0.6351 | 0.5 | 1.163 | 63.5986
05/17/09 | 12:44 | 0 | 18.547 | 0 | 0 | 0 | 55.232 | 47.686 | 26.37 | 26.225 | 26.394 | 24.609 | 16.3 | 0 | 0 | 57.45 | 52.205 | 39.892 | 22.081 | 0 | 0 | 55.827 | 31.019 | [5 empty] | 0 | 29.007 | 23 | 1.8498 | 1.6832 | 0.63596 | 0.5 | 1.1832 | 63.9601
05/17/09 | 12:45 | 0 | 18.522 | 0 | 0 | 0 | 54.59 | 47.434 | 26.296 | 26.272 | 25.791 | 24.609 | 16.373 | 0 | 0 | 57.45 | 52.205 | 39.916 | 22.057 | 0 | 0 | 55.827 | 31.068 | [5 empty] | 0 | 28.318 | 24 | 1.8286 | 1.663 | 0.6351 | 0.5 | 1.163 | 63.5986
05/17/09 | 12:46 | 0 | 18.573 | 0 | 0 | 0 | 53.925 | 47.206 | 26.296 | 26.25 | 26.272 | 24.658 | 16.991 | 0 | 0 | 57.45 | 52.205 | 39.963 | 22.081 | 0 | 0 | 55.851 | 31.068 | [5 empty] | 0 | 27.675 | 25 | 1.6486 | 1.4919 | 0.62781 | 0.5 | 0.99189 | 60.1649
05/17/09 | 12:47 | 0 | 18.547 | 0 | 0 | 0 | 53.304 | 46.998 | 26.321 | 26.296 | 25.887 | 24.754 | 17.361 | 0 | 0 | 57.427 | 52.182 | 39.939 | 22.081 | 0 | 0 | 55.851 | 31.068 | [5 empty] | 0 | 27.008 | 26 | 1.5409 | 1.3895 | 0.62344 | 0.5 | 0.88948 | 57.7253
05/17/09 | 12:48 | 0 | 18.573 | 0 | 0 | 0 | 52.686 | 46.792 | 26.272 | 26.345 | 25.308 | 24.754 | 17.658 | 0 | 0 | 57.45 | 52.205 | 39.987 | 22.081 | 0 | 0 | 55.827 | 31.092 | [5 empty] | 0 | 26.341 | 27 | 1.4544 | 1.3073 | 0.61994 | 0.5 | 0.80727 | 55.5054
05/17/09 | 12:49 | 0 | 18.547 | 0 | 0 | 0 | 52.044 | 46.54 | 26.201 | 26.345 | 25.647 | 24.779 | 17.016 | 0 | 0 | 57.382 | 52.205 | 39.963 | 22.081 | 0 | 0 | 55.827 | 31.092 | [5 empty] | 0 | 25.699 | 28 | 1.6413 | 1.485 | 0.62751 | 0.5 | 0.98497 | 60.0102
05/17/09 | 12:50 | 0 | 18.573 | 0 | 0 | 0 | 51.425 | 46.333 | 26.25 | 26.37 | 25.551 | 24.683 | 17.016 | 0 | 0 | 57.405 | 52.205 | 39.987 | 22.081 | 0 | 0 | 55.827 | 31.115 | [5 empty] | 0 | 25.055 | 29 | 1.6413 | 1.485 | 0.62751 | 0.5 | 0.98497 | 60.0102
05/17/09 | 12:51 | 0 | 18.547 | 0 | 1 | 0 | 46.195 | 45.943 | 26.201 | 26.441 | 25.117 | 24.707 | 16.941 | 0 | 0 | 57.405 | 52.205 | 39.963 | 22.081 | 0 | 0 | 55.804 | 31.115 | [5 empty] | 0 | 19.754 | 30 | 1.6632 | 1.5057 | 0.6284 | 0.5 | 1.0057 | 60.4703
05/17/09 | 12:52 | 0 | 18.573 | 0 | 1 | 0 | 39.564 | 46.036 | 26.466 | 26.394 | 30.369 | 24.658 | 16.941 | 0 | 0 | 57.427 | 52.182 | 40.033 | 22.106 | 0 | 0 | 55.804 | 31.115 | [5 empty] | 0 | 13.17 | 31 | 1.6632 | 1.5057 | 0.6284 | 0.5 | 1.0057 | 60.4703
05/17/09 | 12:53 | 1 | 18.573 | 0 | 0 | 0 | 51.722 | 44.429 | 26.61 | 26.152 | 28.032 | 24.658 | 16.644 | 0 | 0 | 57.427 | 52.158 | 39.987 | 22.081 | 0 | 0 | 55.781 | 31.115 | [5 empty] | 18.573 | 25.57 | 32 | 1.7497 | 1.5879 | 0.6319 | 0.5 | 1.0879 | 62.1799
05/17/09 | 12:54 | 0 | 18.54 | 0 | 1 | 0 | 62.42 | 45.684 | 26.363 | 26.095 | 27.204 | 24.577 | 16.76 | 0 | 0 | 57.375 | 52.128 | 39.98 | 22.049 | 0 | 0 | 55.774 | 31.107 | [5 empty] | 0 | 36.325 | 33 | 1.7159 | 1.5558 | 0.63053 | 0.5 | 1.0558 | 61.5327
05/17/09 | 12:55 | 0 | 18.565 | 0 | 0 | 0 | 62.106 | 45.959 | 26.264 | 26.049 | 26.483 | 24.555 | 16.984 | 0 | 0 | 57.375 | 52.128 | 40.002 | 22.074 | 0 | 0 | 55.729 | 31.083 | [5 empty] | 0 | 36.057 | 34 | 1.6507 | 1.4938 | 0.62789 | 0.5 | 0.99383 | 60.208
05/17/09 | 12:56 | 0 | 18.565 | 0 | 0 | 0 | 61.232 | 45.889 | 26.264 | 26.049 | 25.855 | 24.577 | 16.835 | 0 | 0 | 57.286 | 52.06 | 39.956 | 22.025 | 0 | 0 | 55.636 | 31.061 | [5 empty] | 0 | 35.183 | 35 | 1.694 | 1.5351 | 0.62965 | 0.5 | 1.0351 | 61.1005
05/17/09 | 12:57 | 0 | 18.54 | 0 | 0 | 0 | 60.38 | 45.754 | 26.169 | 26.095 | 26.723 | 24.602 | 16.959 | 1 | 0 | 57.329 | 52.105 | 39.98 | 22.074 | 0 | 0 | 55.683 | 31.061 | [5 empty] | 0 | 34.285 | 36 | 1.6579 | 1.5007 | 0.62818 | 0.5 | 1.0007 | 60.361
05/17/09 | 12:58 | 0 | 18.565 | 0 | 0 | 0 | 59.616 | 45.593 | 26.169 | 26.095 | 26.363 | 24.602 | 16.861 | 0 | 0 | 57.329 | 52.128 | 40.002 | 22.096 | 0 | 0 | 55.729 | 31.083 | [5 empty] | 0 | 33.521 | 37 | 1.6865 | 1.5279 | 0.62934 | 0.5 | 1.0279 | 60.9481
05/17/09 | 12:59 | 0 | 18.565 | 0 | 0 | 0 | 58.922 | 45.385 | 26.169 | 26.12 | 27.758 | 24.531 | 17.082 | 0 | 0 | 57.352 | 52.105 | 40.002 | 22.074 | 0 | 0 | 55.729 | 31.107 | [5 empty] | 0 | 32.802 | 38 | 1.6221 | 1.4667 | 0.62673 | 0.5 | 0.9667 | 59.5949
05/17/09 | 13:00 | 0 | 18.565 | 0 | 0 | 0 | 58.203 | 45.18 | 26.12 | 26.095 | 27.108 | 24.531 | 17.107 | 0 | 0 | 57.329 | 52.081 | 40.05 | 22.096 | 0 | 0 | 55.741 | 31.095 | [5 empty] | 0 | 32.108 | 39 | 1.6148 | 1.4598 | 0.62644 | 0.5 | 0.95978 | 59.4351
05/17/09 | 13:01 | 0 | 18.542 | 0 | 0 | 0 | 57.466 | 44.977 | 26.1 | 26.1 | 25.857 | 24.484 | 17.037 | 0 | 0 | 57.311 | 52.039 | 40.028 | 22.052 | 0 | 0 | 55.776 | 31.11 | [5 empty] | 0 | 31.366 | 40 | 1.6352 | 1.4792 | 0.62726 | 0.5 | 0.97916 | 59.8791
05/17/09 | 13:02 | 0 | 18.512 | 0 | 0 | 0 | 56.699 | 44.788 | 25.997 | 26.117 | 26.287 | 24.479 | 16.981 | 0 | 0 | 57.261 | 52.056 | 39.954 | 22.047 | 0 | 0 | 55.748 | 31.105 | [5 empty] | 0 | 30.582 | 41 | 1.6515 | 1.4947 | 0.62792 | 0.5 | 0.99466 | 60.2264
05/17/09 | 13:03 | 0 | 18.563 | 0 | 0 | 0 | 55.956 | 44.603 | 26.022 | 26.142 | 25.517 | 24.43 | 17.054 | 0 | 0 | 57.261 | 51.988 | 39.978 | 22.047 | 0 | 0 | 55.748 | 31.105 | [5 empty] | 0 | 29.814 | 42 | 1.6303 | 1.4745 | 0.62706 | 0.5 | 0.97445 | 59.7723
05/17/09 | 13:04 | 0 | 18.537 | 0 | 0 | 0 | 55.244 | 44.42 | 25.997 | 26.142 | 25.298 | 24.384 | 16.956 | 0 | 0 | 57.238 | 51.941 | 39.999 | 21.973 | 0 | 0 | 55.748 | 31.08 | [5 empty] | 0 | 29.102 | 43 | 1.6588 | 1.5016 | 0.62822 | 0.5 | 1.0016 | 60.3793
05/17/09 | 13:05 | 0 | 18.537 | 0 | 0 | 0 | 54.534 | 44.231 | 25.926 | 26.142 | 24.695 | 24.286 | 16.363 | 0 | 0 | 57.238 | 51.988 | 39.978 | 22.047 | 0 | 0 | 55.771 | 31.129 | [5 empty] | 0 | 28.392 | 44 | 1.8315 | 1.6657 | 0.63522 | 0.5 | 1.1657 | 63.6487
05/17/09 | 13:06 | 0 | 18.585 | 0 | 0 | 0 | 53.846 | 44.042 | 25.973 | 26.117 | 24.889 | 24.215 | 16.214 | 0 | 0 | 57.238 | 51.965 | 40.023 | 22.022 | 0 | 0 | 55.68 | 31.129 | [5 empty] | 0 | 27.729 | 45 | 1.8749 | 1.707 | 0.63697 | 0.5 | 1.207 | 64.3755
05/17/09 | 13:07 | 0 | 18.585 | 0 | 0 | 0 | 53.157 | 43.879 | 25.926 | 26.191 | 24.094 | 24.239 | 16.116 | 0 | 0 | 57.215 | 51.965 | 39.999 | 22.022 | 0 | 0 | 55.634 | 31.178 | [5 empty] | 0 | 26.966 | 46 | 1.9034 | 1.7341 | 0.63813 | 0.5 | 1.2341 | 64.8354
05/17/09 | 13:08 | 0 | 18.48 | 0 | 0 | 0 | 52.462 | 43.659 | 25.87 | 26.159 | 23.7 | 24.207 | 16.207 | 0 | 0 | 57.14 | 51.934 | 39.968 | 22.022 | 0 | 0 | 55.589 | 31.2 | [5 empty] | 0 | 26.303 | 47 | 1.8769 | 1.7089 | 0.63706 | 0.5 | 1.2089 | 64.4088
05/17/09 | 13:09 | 0 | 18.537 | 0 | 0 | 0 | 44.65 | 42.537 | 25.877 | 26.262 | 30.695 | 24.264 | 16.685 | 0 | 0 | 57.192 | 51.941 | 39.999 | 22.022 | 0 | 0 | 55.634 | 31.2 | [5 empty] | 0 | 18.388 | 48 | 1.7377 | 1.5766 | 0.63142 | 0.5 | 1.0766 | 61.954
05/17/09 | 13:10 | 0 | 18.537 | 0 | 1 | 0 | 54.007 | 39.155 | 25.997 | 26.046 | 26.407 | 24.239 | 16.634 | 0 | 0 | 57.192 | 51.965 | 40.023 | 22.047 | 0 | 0 | 55.657 | 31.154 | [5 empty] | 0 | 27.961 | 49 | 1.7526 | 1.5907 | 0.63202 | 0.5 | 1.0907 | 62.2345
05/17/09 | 13:11 | 0 | 18.53 | 0 | 0 | 0 | 57.097 | 37.736 | 25.99 | 25.87 | 24.543 | 24.207 | 16.702 | 0 | 0 | 57.163 | 51.911 | 39.992 | 21.991 | 0 | 0 | 55.603 | 31.146 | [5 empty] | 0 | 31.227 | 50 | 1.7328 | 1.5719 | 0.63122 | 0.5 | 1.0719 | 61.8594
05/17/09 | 13:12 | 0 | 18.537 | 0 | 0 | 0 | 56.699 | 37.533 | 25.948 | 25.948 | 24.6 | 24.335 | 16.833 | 0 | 0 | 57.149 | 51.874 | 39.999 | 22.022 | 0 | 0 | 55.704 | 31.178 | [5 empty] | 0 | 30.751 | 51 | 1.6946 | 1.5356 | 0.62967 | 0.5 | 1.0356 | 61.1122
05/17/09 | 13:13 | 0 | 18.53 | 0 | 0 | 0 | 56.063 | 37.313 | 25.965 | 25.894 | 26.014 | 24.303 | 16.974 | 0 | 0 | 57.14 | 51.89 | 40.016 | 21.991 | 0 | 0 | 55.65 | 31.146 | [5 empty] | 0 | 30.169 | 52 | 1.6536 | 1.4966 | 0.62801 | 0.5 | 0.9966 | 60.2694
05/17/09 | 13:14 | 0 | 18.563 | 0 | 1 | 0 | 50.13 | 38.236 | 25.877 | 25.926 | 30.31 | 24.335 | 16.783 | 0 | 0 | 57.17 | 51.92 | 40.047 | 22.047 | 0 | 0 | 55.634 | 31.178 | [5 empty] | 0 | 24.204 | 53 | 1.7092 | 1.5495 | 0.63026 | 0.5 | 1.0495 | 61.4013
05/17/09 | 13:15 | 0 | 18.505 | 0 | 1 | 0 | 54.525 | 42.296 | 25.7 | 25.87 | 26.904 | 24.352 | 16.923 | 0 | 0 | 57.119 | 51.843 | 39.992 | 22.015 | 0 | 0 | 55.627 | 31.146 | [5 empty] | 0 | 28.655 | 54 | 1.6684 | 1.5107 | 0.62861 | 0.5 | 1.0107 | 60.579
05/17/09 | 13:16 | 0 | 18.429 | 0 | 0 | 0 | 57.747 | 43.307 | 25.605 | 25.772 | 24.232 | 24.448 | 17.072 | 0 | 0 | 57.119 | 51.843 | 39.992 | 22.015 | 0 | 0 | 55.627 | 31.146 | [5 empty] | 0 | 31.975 | 55 | 1.625 | 1.4695 | 0.62685 | 0.5 | 0.96947 | 59.6585
05/17/09 | 13:17 | 0 | 18.53 | 0 | 0 | 0 | 57.366 | 43.47 | 25.651 | 25.845 | 25.291 | 24.521 | 17.713 | 0 | 0 | 57.074 | 51.82 | 40.016 | 22.015 | 0 | 0 | 55.603 | 31.146 | [5 empty] | 0 | 31.521 | 56 | 1.4384 | 1.292 | 0.61929 | 0.5 | 0.79204 | 55.0651
05/17/09 | 13:18 | 0 | 18.472 | 0 | 0 | 0 | 53.785 | 43.628 | 25.644 | 25.862 | 29.523 | 24.489 | 17.632 | 0 | 0 | 57.021 | 51.79 | 40.009 | 21.983 | 0 | 0 | 55.529 | 31.115 | [5 empty] | 0 | 27.923 | 57 | 1.462 | 1.3145 | 0.62024 | 0.5 | 0.81446 | 55.7102
05/17/09 | 13:19 | 0 | 18.53 | 0 | 1 | 0 | 51.911 | 46.821 | 25.58 | 25.894 | 27.434 | 24.448 | 17.69 | 1 | 0 | 57.074 | 51.82 | 40.064 | 22.037 | 0 | 0 | 55.58 | 31.168 | [5 empty] | 0 | 26.017 | 58 | 1.4451 | 1.2984 | 0.61956 | 0.5 | 0.79841 | 55.2504
05/17/09 | 13:20 | 0 | 18.53 | 0 | 1 | 0 | 56.49 | 47.187 | 25.605 | 25.772 | 26.399 | 24.521 | 17.962 | 0 | 0 | 57.074 | 51.82 | 40.04 | 22.037 | 0 | 0 | 55.489 | 31.166 | [5 empty] | 0 | 30.718 | 59 | 1.3659 | 1.2231 | 0.61635 | 0.5 | 0.72312 | 52.9421
05/17/09 | 13:21 | 0 | 18.47 | 0 | 0 | 0 | 56.044 | 47.126 | 25.497 | 25.691 | 27.834 | 24.438 | 17.756 | 0 | 0 | 57.035 | 51.759 | 40.05 | 21.981 | 0 | 0 | 55.473 | 31.134 | [5 empty] | 0 | 30.353 | 60 | 1.4259 | 1.2801 | 0.61878 | 0.5 | 0.78014 | 54.7139
05/17/09 | 13:22 | 0 | 18.495 | 1 | 1 | 0 | 47.63 | 49.031 | 25.426 | 25.666 | 29.687 | 24.509 | 18.027 | 0 | 0 | 57.012 | 51.736 | 40.097 | 22.005 | 0 | 0 | 55.473 | 31.134 | [5 empty] | 0 | 21.964 | 61 | 1.3469 | 1.2051 | 0.61558 | 0.5 | 0.70513 | 52.3503
05/17/09 | 13:23 | 0 | 18.462 | 0 | 0 | 0 | 56.421 | 48.816 | 25.249 | 25.585 | 26.767 | 24.575 | 17.746 | 1 | 0 | 56.982 | 51.706 | 40.042 | 21.973 | 0 | 0 | 55.442 | 31.127 | [5 empty] | 0 | 30.836 | 62 | 1.4288 | 1.2829 | 0.6189 | 0.5 | 0.78291 | 54.7961
05/17/09 | 13:24 | 0 | 18.447 | 0 | 0 | 0 | 56.385 | 48.457 | 25.257 | 25.546 | 28.172 | 24.607 | 17.803 | 0 | 0 | 57.035 | 51.729 | 40.018 | 21.998 | 0 | 0 | 55.466 | 31.102 | [5 empty] | 0 | 30.839 | 63 | 1.4122 | 1.2671 | 0.61822 | 0.5 | 0.76713 | 54.3229
05/17/09 | 13:25 | 0 | 18.47 | 0 | 1 | 0 | 53.57 | 48.41 | 25.232 | 25.593 | 29.712 | 24.631 | 17.507 | 0 | 0 | 57.012 | 51.736 | 40.05 | 22.03 | 0 | 0 | 55.449 | 31.11 | [5 empty] | 0 | 27.977 | 64 | 1.4984 | 1.3491 | 0.62172 | 0.5 | 0.84906 | 56.6661
05/17/09 | 13:26 | 1 | 18.495 | 0 | 1 | 0 | 50.681 | 49.787 | 25.137 | 25.546 | 25.737 | 24.631 | 17.383 | 1 | 0 | 57.035 | 51.736 | 40.097 | 22.03 | 0 | 0 | 55.473 | 31.11 | [5 empty] | 18.495 | 25.135 | 65 | 1.5345 | 1.3834 | 0.62318 | 0.5 | 0.88339 | 57.5694
05/17/09 | 13:27 | 0 | 18.462 | 0 | 0 | 0 | 56.197 | 48.359 | 25.105 | 25.394 | 26.115 | 24.551 | 17.326 | 0 | 0 | 57.026 | 51.706 | 40.066 | 21.998 | 0 | 0 | 55.396 | 31.078 | [5 empty] | 0 | 30.803 | 66 | 1.5511 | 1.3992 | 0.62385 | 0.5 | 0.89916 | 57.9706
05/17/09 | 13:28 | 0 | 18.512 | 0 | 0 | 0 | 55.946 | 47.899 | 25.129 | 25.345 | 24.815 | 24.575 | 17.376 | 0 | 0 | 57.026 | 51.706 | 40.088 | 22.02 | 0 | 0 | 55.442 | 31.102 | [5 empty] | 0 | 30.601 | 67 | 1.5365 | 1.3853 | 0.62326 | 0.5 | 0.88532 | 57.6191
05/17/09 | 13:29 | 0 | 18.48 | 0 | 1 | 0 | 47.341 | 49.084 | 25.122 | 25.313 | 30.852 | 24.568 | 17.27 | 0 | 0 | 56.996 | 51.675 | 40.057 | 21.966 | 0 | 0 | 55.365 | 31.095 | [5 empty] | 0 | 22.028 | 68 | 1.5674 | 1.4147 | 0.62451 | 0.5 | 0.91466 | 58.3564
05/17/09 | 13:30 | 0 | 18.537 | 0 | 1 | 0 | 55.603 | 49.045 | 25.105 | 25.225 | 26.958 | 24.6 | 17.253 | 1 | 0 | 57.005 | 51.706 | 40.112 | 21.998 | 0 | 0 | 55.419 | 31.102 | [5 empty] | 0 | 30.378 | 69 | 1.5723 | 1.4194 | 0.62471 | 0.5 | 0.91937 | 58.4719
05/17/09 | 13:31 | 0 | 18.537 | 0 | 0 | 0 | 56.014 | 48.312 | 25.176 | 25.154 | 28.162 | 24.6 | 17.278 | 0 | 0 | 57.026 | 51.682 | 40.136 | 21.998 | 0 | 0 | 55.396 | 31.149 | [5 empty] | 0 | 30.86 | 70 | 1.565 | 1.4124 | 0.62442 | 0.5 | 0.91245 | 58.3018
05/17/09 | 13:32 | 0 | 18.537 | 0 | 0 | 0 | 52.828 | 48.174 | 25.2 | 25.176 | 29.898 | 24.646 | 17.202 | 0 | 0 | 57.026 | 51.682 | 40.088 | 21.998 | 0 | 0 | 55.351 | 31.173 | [5 empty] | 0 | 27.652 | 71 | 1.5872 | 1.4335 | 0.62532 | 0.5 | 0.93349 | 58.8142
05/17/09 | 13:33 | 0 | 18.505 | 0 | 1 | 0 | 50.849 | 49.612 | 25.097 | 25.168 | 29.793 | 24.59 | 17.318 | 1 | 0 | 57.019 | 51.652 | 40.081 | 21.988 | 0 | 0 | 55.342 | 31.166 | [5 empty] | 0 | 25.681 | 72 | 1.5534 | 1.4014 | 0.62395 | 0.5 | 0.90138 | 58.0262
05/17/09 | 13:34 | 0 | 18.512 | 0 | 0 | 0 | 57.275 | 48.359 | 25.176 | 25.129 | 27.777 | 24.622 | 17.474 | 1 | 0 | 57.049 | 51.682 | 40.112 | 22.02 | 0 | 0 | 55.372 | 31.173 | [5 empty] | 0 | 32.146 | 73 | 1.508 | 1.3582 | 0.62211 | 0.5 | 0.8582 | 56.9107
05/17/09 | 13:35 | 0 | 18.563 | 0 | 0 | 0 | 56.982 | 47.99 | 25.2 | 25.105 | 28.427 | 24.622 | 17.376 | 0 | 0 | 57.049 | 51.682 | 40.136 | 22.02 | 0 | 0 | 55.351 | 31.198 | [5 empty] | 0 | 31.877 | 74 | 1.5365 | 1.3853 | 0.62326 | 0.5 | 0.88532 | 57.6191
05/17/09 | 13:36 | 0 | 18.53 | 0 | 1 | 0 | 50.781 | 48.212 | 25.217 | 25.144 | 30.516 | 24.639 | 17.69 | 0 | 0 | 56.996 | 51.629 | 40.081 | 21.988 | 0 | 0 | 55.321 | 31.117 | [5 empty] | 0 | 25.637 | 75 | 1.4451 | 1.2984 | 0.61956 | 0.5 | 0.79841 | 55.2504
05/17/09 | 13:37 | 0 | 18.537 | 0 | 1 | 0 | 54.203 | 48.839 | 25.2 | 25.154 | 27.802 | 24.646 | 17.474 | 0 | 0 | 57.026 | 51.636 | 40.136 | 22.045 | 0 | 0 | 55.328 | 31.198 | [5 empty] | 0 | 29.049 | 76 | 1.508 | 1.3582 | 0.62211 | 0.5 | 0.8582 | 56.9107
05/17/09 | 13:38 | 0 | 18.563 | 0 | 0 | 0 | 56.825 | 47.945 | 25.274 | 25.129 | 27.657 | 24.671 | 17.549 | 1 | 0 | 57.049 | 51.636 | 40.136 | 22.045 | 0 | 0 | 55.396 | 31.198 | [5 empty] | 0 | 31.696 | 77 | 1.4861 | 1.3374 | 0.62122 | 0.5 | 0.83744 | 56.3501
05/17/09 | 13:39 | 0 | 18.53 | 0 | 0 | 0 | 56.437 | 47.663 | 25.264 | 25.144 | 28.493 | 24.663 | 17.517 | 0 | 0 | 56.996 | 51.605 | 40.081 | 22.037 | 0 | 0 | 55.342 | 31.191 | [5 empty] | 0 | 31.293 | 78 | 1.4954 | 1.3463 | 0.6216 | 0.5 | 0.84629 | 56.5913
05/17/09 | 13:40 | 0 | 18.585 | 0 | 1 | 0 | 48.013 | 49.021 | 25.2 | 25.225 | 31.271 | 24.646 | 17.796 | 0 | 0 | 57.154 | 51.743 | 40.243 | 22.175 | 0 | 0 | 55.526 | 31.306 | [5 empty] | 0 | 22.788 | 79 | 1.4142 | 1.2691 | 0.61831 | 0.5 | 0.76907 | 54.3816
05/17/09 | 13:41 | 0 | 18.718 | 0 | 1 | 0 | 56.526 | 49.358 | 25.475 | 25.355 | 27.162 | 24.825 | 18.1 | 1 | 0 | 57.154 | 51.743 | 40.265 | 22.175 | 0 | 0 | 55.526 | 31.33 | [5 empty] | 0 | 31.171 | 80 | 1.3257 | 1.1849 | 0.61472 | 0.5 | 0.68492 | 51.6656
05/17/09 | 13:42 | 0 | 18.693 | 0 | 0 | 0 | 56.976 | 48.531 | 25.499 | 25.33 | 26.848 | 24.801 | 18.075 | 0 | 0 | 57.154 | 51.72 | 40.265 | 22.175 | 0 | 0 | 55.526 | 31.352 | [5 empty] | 0 | 31.646 | 81 | 1.333 | 1.1918 | 0.61501 | 0.5 | 0.69184 | 51.9025
05/17/09 | 13:43 | 0 | 18.718 | 0 | 0 | 0 | 56.503 | 48.233 | 25.548 | 25.33 | 27.885 | 24.874 | 18.816 | 0 | 0 | 57.154 | 51.72 | 40.313 | 22.175 | 0 | 0 | 55.456 | 31.352 | [5 empty] | 0 | 31.173 | 82 | 1.1172 | 0.98673 | 0.60627 | 0.5 | 0.48673 | 43.5678
05/17/09 | 13:44 | 1 | 18.713 | 1 | 1 | 0 | 48.389 | 48.732 | 25.566 | 25.399 | 31.735 | 24.845 | 18.739 | 0 | 0 | 57.103 | 51.692 | 40.308 | 22.145 | 0 | 0 | 55.452 | 31.323 | [5 empty] | 18.713 | 22.99 | 83 | 1.1396 | 1.008 | 0.60718 | 0.5 | 0.50804 | 44.5809
05/17/09 | 13:45 | 0 | 18.744 | 0 | 0 | 0 | 56.884 | 49.334 | 25.571 | 25.428 | 28.895 | 24.874 | 18.892 | 1 | 0 | 57.131 | 51.72 | 40.337 | 22.175 | 0 | 0 | 55.456 | 31.352 | [5 empty] | 0 | 31.456 | 84 | 1.095 | 0.96569 | 0.60537 | 0.5 | 0.46569 | 42.5272
05/17/09 | 13:46 | 0 | 18.744 | 0 | 0 | 0 | 58.678 | 48.464 | 25.571 | 25.404 | 27.282 | 24.874 | 19.161 | 0 | 0 | 57.131 | 51.696 | 40.313 | 22.175 | 0 | 0 | 55.456 | 31.377 | [5 empty] | 0 | 33.274 | 85 | 1.0167 | 0.89124 | 0.6022 | 0.5 | 0.39124 | 38.4803
05/17/09 | 13:47 | 0 | 18.744 | 0 | 0 | 0 | 58.162 | 48.051 | 25.571 | 25.404 | 26.993 | 24.85 | 19.357 | 0 | 0 | 57.11 | 51.673 | 40.337 | 22.175 | 0 | 0 | 55.412 | 31.352 | [5 empty] | 0 | 32.758 | 86 | 0.95964 | 0.83698 | 0.59989 | 0.5 | 0.33698 | 35.1154
05/17/09 | 13:48 | 0 | 18.799 | 0 | 0 | 0 | 57.496 | 47.803 | 25.504 | 25.458 | 27.022 | 24.781 | 19.07 | 0 | 0 | 57.11 | 51.696 | 40.313 | 22.175 | 0 | 0 | 55.412 | 31.377 | [5 empty] | 0 | 32.038 | 87 | 1.0432 | 0.91642 | 0.60327 | 0.5 | 0.41642 | 39.9173
05/17/09 | 13:49 | 0 | 18.769 | 0 | 0 | 0 | 56.795 | 47.591 | 25.571 | 25.475 | 28.341 | 24.705 | 18.816 | 0 | 0 | 57.11 | 51.673 | 40.337 | 22.175 | 0 | 0 | 55.412 | 31.377 | [5 empty] | 0 | 31.32 | 88 | 1.1172 | 0.98673 | 0.60627 | 0.5 | 0.48673 | 43.5678
05/17/09 | 13:50 | 0 | 18.799 | 0 | 0 | 0 | 56.15 | 47.413 | 25.6 | 25.504 | 26.228 | 24.71 | 18.452 | 0 | 0 | 57.115 | 51.678 | 40.341 | 22.204 | 0 | 0 | 55.417 | 31.431 | [5 empty] | 0 | 30.646 | 89 | 1.2232 | 1.0875 | 0.61057 | 0.5 | 0.58749 | 48.0295
05/17/09 | 13:51 | 0 | 18.774 | 0 | 0 | 0 | 55.461 | 47.206 | 25.553 | 25.529 | 26.468 | 24.661 | 18.723 | 0 | 0 | 57.115 | 51.678 | 40.365 | 22.204 | 0 | 0 | 55.37 | 31.431 | [5 empty] | 0 | 29.932 | 90 | 1.1443 | 1.0125 | 0.60737 | 0.5 | 0.51247 | 44.7864
05/17/09 | 13:52 | 0 | 18.774 | 0 | 0 | 0 | 54.819 | 47.024 | 25.6 | 25.529 | 25.19 | 24.759 | 19.412 | 0 | 0 | 57.069 | 51.678 | 40.365 | 22.204 | 0 | 0 | 55.393 | 31.431 | [5 empty] | 0 | 29.29 | 91 | 0.94363 | 0.82176 | 0.59924 | 0.5 | 0.32176 | 34.0981
05/17/09 | 13:53 | 0 | 18.774 | 0 | 0 | 0 | 54.177 | 46.771 | 25.649 | 25.553 | 25.335 | 24.71 | 19.437 | 0 | 0 | 57.069 | 51.657 | 40.389 | 22.179 | 0 | 0 | 55.37 | 31.431 | [5 empty] | 0 | 28.624 | 92 | 0.93635 | 0.81484 | 0.59894 | 0.5 | 0.31484 | 33.6242
05/17/09 | 13:54 | 0 | 18.799 | 0 | 0 | 0 | 53.535 | 46.564 | 25.6 | 25.578 | 27.167 | 24.614 | 18.427 | 0 | 0 | 57.069 | 51.633 | 40.389 | 22.179 | 0 | 0 | 55.347 | 31.406 | [5 empty] | 0 | 27.957 | 93 | 1.2305 | 1.0944 | 0.61086 | 0.5 | 0.59441 | 48.3078
05/17/09 | 13:55 | 0 | 18.834 | 0 | 0 | 0 | 52.926 | 46.391 | 25.612 | 25.634 | 25.803 | 24.671 | 18.932 | 0 | 0 | 57.078 | 51.643 | 40.423 | 22.214 | 0 | 0 | 55.379 | 31.441 | [5 empty] | 0 | 27.292 | 94 | 1.0834 | 0.95462 | 0.6049 | 0.5 | 0.45462 | 41.9625
05/17/09 | 13:56 | 0 | 18.809 | 0 | 0 | 0 | 52.399 | 46.183 | 25.563 | 25.659 | 26.961 | 24.695 | 19.106 | 0 | 0 | 57.035 | 51.666 | 40.399 | 22.179 | 0 | 0 | 55.302 | 31.406 | [5 empty] | 0 | 26.74 | 95 | 1.0327 | 0.90646 | 0.60285 | 0.5 | 0.40646 | 39.3576
05/17/09 | 13:57 | 0 | 18.749 | 0 | 0 | 0 | 51.771 | 45.922 | 25.6 | 25.6 | 26.299 | 24.636 | 18.749 | 1 | 0 | 57.024 | 51.563 | 40.365 | 22.179 | 0 | 0 | 55.279 | 31.382 | [5 empty] | 0 | 26.171 | 96 | 1.1367 | 1.0053 | 0.60706 | 0.5 | 0.50528 | 44.4515
05/17/09 | 13:58 | 0 | 18.749 | 0 | 0 | 0 | 51.173 | 45.717 | 25.553 | 25.624 | 25.36 | 24.59 | 18.799 | 0 | 0 | 57.003 | 51.54 | 40.389 | 22.179 | 0 | 0 | 55.279 | 31.406 | [5 empty] | 0 | 25.549 | 97 | 1.1221 | 0.99144 | 0.60647 | 0.5 | 0.49144 | 43.795
05/17/09 | 13:59 | 0 | 18.774 | 0 | 0 | 0 | 50.555 | 45.532 | 25.553 | 25.649 | 25.843 | 24.565 | 18.97 | 0 | 0 | 56.98 | 51.54 | 40.365 | 22.155 | 0 | 0 | 55.302 | 31.406 | [5 empty] | 0 | 24.906 | 98 | 1.0723 | 0.9441 | 0.60445 | 0.5 | 0.4441 | 41.4146
05/17/09 | 14:00 | 0 | 18.749 | 0 | 0 | 0 | 50.027 | 45.327 | 25.578 | 25.6 | 26.252 | 24.541 | 18.947 | 0 | 0 | 56.957 | 51.519 | 40.389 | 22.155 | 0 | 0 | 55.209 | 31.406 | [5 empty] | 0 | 24.427 | 99 | 1.079 | 0.95047 | 0.60473 | 0.5 | 0.45047 | 41.7476
05/17/09 | 14:01 | 0 | 18.628 | 0 | 1 | 0 | 41.8 | 44.547 | 25.651 | 25.723 | 26.711 | 24.472 | 18.331 | 0 | 0 | 56.846 | 51.428 | 40.296 | 22.086 | 0 | 0 | 55.118 | 31.289 | [5 empty] | 0 | 16.077 | 100 | 1.2584 | 1.121 | 0.61199 | 0.5 | 0.62098 | 49.3462
05/17/09 | 14:02 | 0 | 18.661 | 0 | 1 | 0 | 39.597 | 44.51 | 25.997 | 25.539 | 29.273 | 24.43 | 18.314 | 0 | 0 | 56.898 | 51.435 | 40.351 | 22.118 | 0 | 0 | 55.148 | 31.345 | [5 empty] | 0 | 14.058 | 101 | 1.2634 | 1.1257 | 0.61219 | 0.5 | 0.62568 | 49.5253
05/17/09 | 14:03 | 0 | 18.686 | 0 | 0 | 0 | 58.938 | 44.204 | 25.853 | 25.323 | 27.128 | 24.43 | 18.585 | 0 | 0 | 56.852 | 51.458 | 40.303 | 22.118 | 0 | 0 | 55.172 | 31.345 | [5 empty] | 0 | 33.615 | 102 | 1.1844 | 1.0507 | 0.609 | 0.5 | 0.55067 | 46.4919
05/17/09 | 14:04 | 0 | 18.661 | 0 | 0 | 0 | 61.067 | 44.762 | 25.683 | 25.274 | 27.346 | 24.43 | 18.661 | 0 | 0 | 56.875 | 51.435 | 40.279 | 22.118 | 0 | 0 | 55.148 | 31.392 | [5 empty] | 0 | 35.793 | 103 | 1.1623 | 1.0296 | 0.6081 | 0.5 | 0.52964 | 45.5672
05/17/09 | 14:05 | 0 | 18.661 | 0 | 0 | 0 | 60.17 | 44.739 | 25.683 | 25.345 | 27.49 | 24.406 | 18.389 | 0 | 0 | 56.852 | 51.388 | 40.279 | 22.094 | 0 | 0 | 55.172 | 31.392 | [5 empty] | 0 | 34.825 | 104 | 1.2415 | 1.1049 | 0.61131 | 0.5 | 0.60492 | 48.7244
05/17/09 | 14:06 | 0 | 18.635 | 0 | 0 | 0 | 59.296 | 44.601 | 25.563 | 25.369 | 27.395 | 24.406 | 18.512 | 0 | 0 | 56.83 | 51.388 | 40.303 | 22.094 | 0 | 0 | 55.104 | 31.37 | [5 empty] | 0 | 33.927 | 105 | 1.2057 | 1.0709 | 0.60986 | 0.5 | 0.57088 | 47.3481
05/17/09 | 14:07 | 0 | 18.61 | 0 | 0 | 0 | 58.534 | 44.463 | 25.588 | 25.345 | 27.226 | 24.381 | 18.266 | 0 | 0 | 56.83 | 51.388 | 40.303 | 22.094 | 0 | 0 | 55.057 | 31.392 | [5 empty] | 0 | 33.189 | 106 | 1.2773 | 1.139 | 0.61276 | 0.5 | 0.63897 | 50.0235
05/17/09 | 14:08 | 0 | 18.635 | 0 | 0 | 0 | 57.818 | 44.298 | 25.563 | 25.369 | 26.093 | 24.381 | 18.216 | 0 | 0 | 56.809 | 51.365 | 40.327 | 22.094 | 0 | 0 | 55.081 | 31.392 | [5 empty] | 0 | 32.449 | 107 | 1.2919 | 1.1528 | 0.61335 | 0.5 | 0.65281 | 50.5311
05/17/09 | 14:09 | 0 | 18.61 | 0 | 0 | 0 | 57.122 | 44.135 | 25.539 | 25.419 | 26.816 | 24.359 | 18.092 | 0 | 0 | 56.763 | 51.365 | 40.255 | 22.118 | 0 | 0 | 55.104 | 31.345 | [5 empty] | 0 | 31.703 | 108 | 1.328 | 1.1871 | 0.61481 | 0.5 | 0.68713 | 51.7417
05/17/09 | 14:10 | 0 | 18.618 | 0 | 0 | 0 | 56.524 | 43.977 | 25.546 | 25.475 | 26.605 | 24.391 | 18.175 | 0 | 0 | 56.816 | 51.395 | 40.31 | 22.125 | 0 | 0 | 55.179 | 31.401 | [5 empty] | 0 | 31.049 | 109 | 1.3038 | 1.1642 | 0.61384 | 0.5 | 0.66416 | 50.9388
05/17/09 | 14:11 | 0 | 18.686 | 0 | 0 | 0 | 55.951 | 43.874 | 25.539 | 25.563 | 25.2 | 24.455 | 18.537 | 0 | 0 | 56.809 | 51.411 | 40.375 | 22.189 | 0 | 0 | 55.195 | 31.416 | [5 empty] | 0 | 30.388 | 110 | 1.1984 | 1.064 | 0.60956 | 0.5 | 0.56396 | 47.0583
05/17/09 | 14:12 | 0 | 18.661 | 0 | 0 | 0 | 55.356 | 43.712 | 25.539 | 25.612 | 26.287 | 24.479 | 18.734 | 0 | 0 | 56.83 | 51.388 | 40.351 | 22.167 | 0 | 0 | 55.172 | 31.441 | [5 empty] | 0 | 29.744 | 111 | 1.1411 | 1.0094 | 0.60724 | 0.5 | 0.50943 | 44.6453
05/17/09 | 14:13 | 0 | 18.686 | 0 | 0 | 0 | 54.782 | 43.499 | 25.588 | 25.563 | 25.129 | 24.551 | 19.128 | 0 | 0 | 56.809 | 51.365 | 40.351 | 22.189 | 0 | 0 | 55.195 | 31.416 | [5 empty] | 0 | 29.219 | 112 | 1.0263 | 0.90037 | 0.60259 | 0.5 | 0.40037 | 39.01
05/17/09 | 14:14 | 0 | 18.686 | 0 | 0 | 0 | 54.117 | 43.336 | 25.539 | 25.588 | 24.6 | 24.479 | 19.005 | 0 | 0 | 56.83 | 51.365 | 40.42 | 22.189 | 0 | 0 | 55.172 | 31.416 | [5 empty] | 0 | 28.529 | 113 | 1.0621 | 0.93442 | 0.60404 | 0.5 | 0.43442 | 40.8999
05/17/09 | 14:15 | 0 | 18.686 | 0 | 0 | 0 | 53.451 | 43.171 | 25.588 | 25.588 | 25.659 | 24.43 | 18.314 | 0 | 0 | 56.786 | 51.32 | 40.375 | 22.189 | 0 | 0 | 55.172 | 31.441 | [5 empty] | 0 | 27.863 | 114 | 1.2634 | 1.1257 | 0.61219 | 0.5 | 0.62568 | 49.5253
05/17/09 | 14:16 | 0 | 18.718 | 0 | 0 | 0 | 52.796 | 43.037 | 25.571 | 25.666 | 24.921 | 24.413 | 18.125 | 0 | 0 | 56.839 | 51.372 | 40.406 | 22.221 | 0 | 0 | 55.179 | 31.522 | [5 empty] | 0 | 27.13 | 115 | 1.3184 | 1.178 | 0.61442 | 0.5 | 0.678 | 51.426
05/17/09 | 14:17 | 0 | 18.686 | 0 | 0 | 0 | 52.123 | 42.817 | 25.539 | 25.612 | 24.406 | 24.335 | 18.314 | 0 | 0 | 56.786 | 51.32 | 40.396 | 22.167 | 0 | 0 | 55.172 | 31.465 | [5 empty] | 0 | 26.511 | 116 | 1.2634 | 1.1257 | 0.61219 | 0.5 | 0.62568 | 49.5253
05/17/09 | 14:18 | 0 | 18.661 | 0 | 1 | 0 | 50.562 | 42.748 | 25.468 | 25.708 | 24.624 | 24.335 | 18.635 | 0 | 0 | 56.763 | 51.32 | 40.396 | 22.189 | 0 | 0 | 55.172 | 31.465 | [5 empty] | 0 | 24.854 | 117 | 1.1699 | 1.0368 | 0.60841 | 0.5 | 0.53683 | 45.8875
05/17/09 | 14:19 | 0 | 18.686 | 0 | 1 | 0 | 41.76 | 41.525 | 25.539 | 25.828 | 26.743 | 24.31 | 18.784 | 0 | 0 | 55.195 | 51.341 | 40.609 | 22.189 | 0 | 0 | 55.172 | 31.465 | [5 empty] | 0 | 15.932 | 118 | 1.1265 | 0.99559 | 0.60665 | 0.5 | 0.49559 | 43.9937
05/17/09 | 14:20 | 1 | 18.741 | 0 | 14 | 1 | 52.336 | 40.451 | 28.027 | 44.93 | 49.056 | 24.318 | 18.791 | 0 | 1 | 51.552 | 51.208 | 46.69 | 22.194 | 0 | 0 | 55.197 | 31.083 | [5 empty] | 18.741 | 7.406 | 119 | 1.1245 | 0.99365 | 0.60657 | 0.5 | 0.49365 | 43.9011
05/17/09 | 14:21 | 1 | 18.713 | 0 | 15 | 0 | 61.651 | 39.884 | 32.071 | 52.422 | 56.855 | 24.362 | 18.862 | 1 | 0 | 59.23 | 50.84 | 53.454 | 22.194 | 0 | 0 | 55.197 | 30.962 | [5 empty] | 18.713 | 9.229 | 0 | 1.1038 | 0.974 | 0.60573 | 0.5 | 0.474 | 42.943
05/17/09 | 14:22 | 1 | 18.713 | 1 | 15 | 0 | 67.636 | 39.696 | 36.1 | 57.751 | 57.213 | 24.315 | 18.294 | 1 | 0 | 65.8 | 50.772 | 58.066 | 22.17 | 0 | 0 | 55.151 | 33.515 | [5 empty] | 18.713 | 9.885 | 1 | 1.2692 | 1.1312 | 10.1124 | 10 | -8.8688 | -698.7763
05/17/09 | 14:23 | 0 | 18.633 | 0 | 14 | 0 | 70.444 | 39.526 | 39.619 | 60.862 | 57.589 | 24.308 | 18.067 | 0 | 0 | 68.95 | 51.064 | 60.796 | 22.165 | 0 | 0 | 55.078 | 36.237 | [5 empty] | 0 | 9.582 | 2 | 1.3353 | 1.1941 | 10.1151 | 10 | -8.8059 | -659.4783
05/17/09 | 14:24 | 1 | 18.663 | 0 | 15 | 0 | 71.546 | 39.461 | 42.044 | 62.683 | 58.491 | 24.386 | 17.899 | 0 | 0 | 70.339 | 51.666 | 62.505 | 22.219 | 0 | 0 | 55.151 | 38.404 | [5 empty] | 18.663 | 8.863 | 3 | 1.3842 | 1.2406 | 10.1171 | 10 | -8.7594 | -632.8112
05/17/09 | 14:25 | 1 | 18.663 | 0 | 15 | 0 | 71.788 | 39.437 | 44.348 | 63.783 | 59.949 | 24.386 | 18.221 | 0 | 0 | 70.822 | 52.399 | 63.491 | 22.194 | 0 | 0 | 55.288 | 40.047 | [5 empty] | 18.663 | 8.005 | 4 | 1.2904 | 1.1514 | 10.1133 | 10 | -8.8486 | -685.6994
05/17/09 | 14:26 | 0 | 18.663 | 0 | 15 | 1 | 71.897 | 39.389 | 46.095 | 64.499 | 61.316 | 24.435 | 18.369 | 1 | 1 | 71.041 | 53.202 | 64.299 | 22.219 | 0 | 0 | 55.426 | 41.387 | [5 empty] | 0 | 7.398 | 5 | 1.2473 | 1.1105 | 10.1115 | 10 | -8.8895 | -712.6756
05/17/09 | 14:27 | 1 | 18.663 | 0 | 11 | 0 | 71.788 | 42.702 | 44.949 | 65.038 | 62.909 | 24.386 | 18.937 | 0 | 0 | 71.108 | 53.89 | 64.835 | 22.219 | 0 | 0 | 55.748 | 42.492 | [5 empty] | 18.663 | 6.75 | 0 | 1.0819 | 0.95324 | 10.1048 | 10 | -9.0468 | -836.1568
05/17/09 | 14:28 | 0 | 18.658 | 1 | 1 | 0 | 76.814 | 65.661 | 31.968 | 64.696 | 53.862 | 24.357 | 18.832 | 0 | 0 | 69.851 | 54.481 | 63.598 | 22.14 | 0 | 0 | 56.063 | 42.556 | [5 empty] | 0 | 12.118 | 1 | 1.1125 | 0.9823 | 0.66164 | 0.55556 | 0.42675 | 38.3585
05/17/09 | 14:29 | 0 | 18.739 | 0 | 1 | 0 | 77.501 | 69.614 | 27.542 | 64.095 | 47.378 | 24.506 | 19.206 | 0 | 0 | 68.141 | 54.945 | 60.173 | 22.243 | 0 | 0 | 56.385 | 42.398 | [5 empty] | 0 | 13.406 | 2 | 1.0036 | 0.87878 | 0.65722 | 0.55556 | 0.32322 | 32.206
05/17/09 | 14:30 | 0 | 18.658 | 0 | 1 | 0 | 70.466 | 69.983 | 26.044 | 59.36 | 45.721 | 24.452 | 19.075 | 0 | 0 | 66.759 | 55.193 | 56.738 | 22.214 | 0 | 0 | 56.604 | 42.04 | [5 empty] | 0 | 11.106 | 3 | 1.0418 | 0.91504 | 0.65877 | 0.55556 | 0.35948 | 34.5074
05/17/09 | 14:31 | 0 | 18.713 | 0 | 0 | 0 | 68.23 | 69.679 | 25.615 | 53.5 | 43.056 | 24.531 | 18.739 | 0 | 0 | 65.688 | 55.403 | 54.142 | 22.243 | 0 | 0 | 56.877 | 41.645 | [5 empty] | 0 | 14.73 | 4 | 1.1396 | 1.008 | 0.66274 | 0.55556 | 0.45249 | 39.7059
05/17/09 | 14:32 | 0 | 18.688 | 0 | 0 | 0 | 67.615 | 69.393 | 25.374 | 52.284 | 42.468 | 24.555 | 18.565 | 0 | 0 | 64.903 | 55.564 | 52.217 | 22.243 | 0 | 0 | 56.966 | 41.269 | [5 empty] | 0 | 15.331 | 5 | 1.1903 | 1.0562 | 0.66479 | 0.55556 | 0.50065 | 42.062
05/17/09 | 14:33 | 0 | 18.663 | 0 | 0 | 0 | 67.144 | 69.087 | 25.325 | 51.643 | 39.554 | 24.531 | 18.145 | 0 | 0 | 64.342 | 55.655 | 50.772 | 22.194 | 0 | 0 | 57.012 | 40.918 | [5 empty] | 0 | 15.501 | 6 | 1.3126 | 1.1725 | 0.66974 | 0.55556 | 0.61691 | 46.9998
05/17/09 | 14:34 | 0 | 18.688 | 0 | 0 | 0 | 66.517 | 68.758 | 25.325 | 51.071 | 37.581 | 24.506 | 18.097 | 0 | 0 | 63.872 | 55.771 | 49.67 | 22.219 | 0 | 0 | 57.055 | 40.564 | [5 empty] | 0 | 15.446 | 7 | 1.3266 | 1.1858 | 0.67031 | 0.55556 | 0.63019 | 47.5062
05/17/09 | 14:35 | 0 | 18.688 | 0 | 0 | 0 | 65.846 | 68.385 | 25.399 | 50.543 | 36.993 | 24.555 | 17.899 | 0 | 0 | 63.514 | 55.862 | 48.776 | 22.265 | 0 | 0 | 57.17 | 40.26 | [5 empty] | 0 | 15.303 | 8 | 1.3842 | 1.2406 | 0.67265 | 0.55556 | 0.685 | 49.4868
05/17/09 | 14:36 | 0 | 18.713 | 0 | 0 | 0 | 65.127 | 67.944 | 25.47 | 49.992 | 34.806 | 24.506 | 18.17 | 0 | 0 | 63.244 | 55.907 | 48.044 | 22.243 | 0 | 0 | 57.236 | 40.002 | [5 empty] | 0 | 15.135 | 9 | 1.3053 | 1.1655 | 0.66945 | 0.55556 | 0.60999 | 46.7318
05/17/09 | 14:37 | 0 | 18.683 | 0 | 0 | 0 | 64.36 | 67.477 | 25.49 | 49.484 | 33.885 | 24.477 | 17.919 | 0 | 0 | 62.97 | 55.925 | 47.602 | 22.236 | 0 | 0 | 57.254 | 39.715 | [5 empty] | 0 | 14.876 | 10 | 1.3784 | 1.235 | 0.67241 | 0.55556 | 0.67947 | 49.2942
05/17/09 | 14:38 | 0 | 18.713 | 0 | 0 | 0 | 63.648 | 67.032 | 25.615 | 48.984 | 35.653 | 24.482 | 17.7 | 0 | 0 | 62.729 | 55.977 | 47.287 | 22.243 | 0 | 0 | 57.325 | 39.483 | [5 empty] | 0 | 14.664 | 11 | 1.4422 | 1.2956 | 0.675 | 0.55556 | 0.74008 | 51.3178
05/17/09 | 14:39 | 0 | 18.658 | 0 | 0 | 0 | 62.836 | 66.581 | 25.61 | 48.543 | 34.591 | 24.477 | 17.695 | 0 | 0 | 62.477 | 55.995 | 47.028 | 22.214 | 0 | 0 | 57.297 | 39.219 | [5 empty] | 0 | 14.293 | 12 | 1.4436 | 1.297 | 0.67505 | 0.55556 | 0.74147 | 51.3619
05/17/09 | 14:40 | 0 | 18.688 | 0 | 0 | 0 | 62.124 | 66.158 | 25.664 | 48.088 | 33.845 | 24.482 | 17.454 | 0 | 0 | 62.325 | 56.068 | 46.898 | 22.265 | 0 | 0 | 57.325 | 39.014 | [5 empty] | 0 | 14.036 | 13 | 1.5138 | 1.3637 | 0.6779 | 0.55556 | 0.80818 | 53.3875
05/17/09 | 14:41 | 0 | 18.613 | 0 | 0 | 0 | 61.314 | 65.64 | 25.683 | 47.537 | 33.653 | 24.408 | 17.426 | 0 | 0 | 62.121 | 56.019 | 46.757 | 22.192 | 0 | 0 | 57.279 | 38.801 | [5 empty] | 0 | 13.777 | 14 | 1.5219 | 1.3715 | 0.67823 | 0.55556 | 0.81593 | 53.6107
05/17/09 | 14:42 | 0 | 18.613 | 0 | 0 | 0 | 60.529 | 65.193 | 25.708 | 47.147 | 34.428 | 24.408 | 17.18 | 0 | 0 | 61.987 | 56.019 | 46.596 | 22.192 | 0 | 0 | 57.322 | 38.588 | [5 empty] | 0 | 13.382 | 15 | 1.5936 | 1.4396 | 0.68113 | 0.55556 | 0.88402 | 55.4737
05/17/09 | 14:43 | 0 | 18.643 | 0 | 0 | 0 | 59.771 | 64.748 | 25.786 | 46.739 | 33.072 | 24.438 | 17.26 | 0 | 0 | 61.923 | 56.07 | 46.601 | 22.221 | 0 | 0 | 57.306 | 38.452 | [5 empty] | 0 | 13.032 | 16 | 1.5703 | 1.4174 | 0.68019 | 0.55556 | 0.86188 | 54.8865
05/17/09 | 14:44 | 0 | 18.588 | 0 | 0 | 0 | 59.05 | 64.273 | 25.806 | 46.251 | 30.43 | 24.335 | 17.6 | 0 | 0 | 61.784 | 56.042 | 46.459 | 22.167 | 0 | 0 | 57.279 | 38.236 | [5 empty] | 0 | 12.799 | 17 | 1.4713 | 1.3233 | 0.67618 | 0.55556 | 0.76776 | 52.1834
05/17/09 | 14:45 | 0 | 18.613 | 0 | 0 | 0 | 58.331 | 63.801 | 25.877 | 45.817 | 30.72 | 24.31 | 17.378 | 0 | 0 | 61.695 | 56.019 | 46.482 | 22.192 | 0 | 0 | 57.3 | 38.095 | [5 empty] | 0 | 12.514 | 18 | 1.5359 | 1.3848 | 0.6788 | 0.55556 | 0.82921 | 53.9879
05/17/09 | 14:46 | 0 | 18.58 | 0 | 1 | 0 | 56.889 | 61.53 | 25.941 | 40.602 | 29.337 | 24.327 | 17.517 | 0 | 0 | 61.576 | 56.082 | 46.452 | 22.184 | 0 | 0 | 57.27 | 37.923 | [5 empty] | 0 | 16.287 | 19 | 1.4954 | 1.3463 | 0.67715 | 0.55556 | 0.79074 | 52.8763
05/17/09 | 14:47 | 0 | 18.613 | 0 | 0 | 0 | 59.655 | 63.242 | 26.287 | 35.84 | 29.803 | 24.31 | 17.23 | 0 | 0 | 61.537 | 56.089 | 46.435 | 22.216 | 0 | 0 | 57.322 | 37.765 | [5 empty] | 0 | 23.815 | 20 | 1.579 | 1.4257 | 0.68054 | 0.55556 | 0.87018 | 55.1088
05/17/09 | 14:48 | 0 | 18.613 | 0 | 0 | 0 | 59.139 | 63.265 | 26.311 | 35.182 | 30.166 | 24.31 | 17.426 | 0 | 0 | 61.494 | 56.065 | 46.412 | 22.192 | 0 | 0 | 57.233 | 37.672 | [5 empty] | 0 | 23.957 | 21 | 1.5219 | 1.3715 | 0.67823 | 0.55556 | 0.81593 | 53.6107
05/17/09 | 14:49 | 0 | 18.588 | 0 | 0 | 0 | 58.511 | 62.973 | 26.358 | 34.923 | 29.513 | 24.31 | 17.426 | 0 | 0 | 61.448 | 56.065 | 46.389 | 22.192 | 0 | 0 | 57.233 | 37.555 | [5 empty] | 0 | 23.588 | 22 | 1.5219 | 1.3715 | 0.67823 | 0.55556 | 0.81593 | 53.6107
05/17/09 | 14:50 | 0 | 18.555 | 0 | 0 | 0 | 57.9 | 62.608 | 26.35 | 34.727 | 28.037 | 24.256 | 17.27 | 0 | 0 | 61.35 | 56.035 | 46.358 | 22.16 | 0 | 0 | 57.293 | 37.406 | [5 empty] | 0 | 23.173 | 23 | 1.5674 | 1.4147 | 0.68007 | 0.55556 | 0.85911 | 54.8119
05/17/09 | 14:51 | 0 | 18.58 | 0 | 0 | 0 | 57.293 | 62.204 | 26.35 | 34.586 | 30.423 | 24.232 | 16.974 | 0 | 0 | 61.261 | 56.058 | 46.337 | 22.16 | 0 | 0 | 57.27 | 37.289 | [5 empty] | 0 | 22.707 | 24 | 1.6536 | 1.4966 | 0.68356 | 0.55556 | 0.94104 | 56.9096
05/17/09 | 14:52 | 0 | 18.58 | 0 | 0 | 0 | 56.711 | 61.845 | 26.399 | 34.469 | 29.217 | 24.232 | 17.049 | 0 | 0 | 61.218 | 56.035 | 46.291 | 22.184 | 0 | 0 | 57.249 | 37.17 | [5 empty] | 0 | 22.242 | 25 | 1.6317 | 1.4758 | 0.68268 | 0.55556 | 0.92028 | 56.3991
05/17/09 | 14:53 | 0 | 18.58 | 0 | 0 | 0 | 56.15 | 61.441 | 26.448 | 34.373 | 29.025 | 24.232 | 17.122 | 0 | 0 | 61.149 | 56.035 | 46.291 | 22.184 | 0 | 0 | 57.27 | 37.1 | [5 empty] | 0 | 21.777 | 26 | 1.6105 | 1.4556 | 0.68182 | 0.55556 | 0.90007 | 55.8888
05/17/09 | 14:54 | 0 | 18.53 | 0 | 0 | 0 | 55.578 | 61.038 | 26.399 | 34.232 | 28.761 | 24.232 | 17.097 | 0 | 0 | 61.083 | 56.035 | 46.314 | 22.16 | 0 | 0 | 57.338 | 36.983 | [5 empty] | 0 | 21.346 | 27 | 1.6178 | 1.4626 | 0.68211 | 0.55556 | 0.90699 | 56.0651
05/17/09 | 14:55 | 0 | 18.58 | 0 | 0 | 0 | 55.05 | 60.634 | 26.47 | 34.093 | 28.182 | 24.183 | 16.974 | 0 | 0 | 60.992 | 56.058 | 46.291 | 22.184 | 0 | 0 | 57.316 | 36.911 | [5 empty] | 0 | 20.957 | 28 | 1.6536 | 1.4966 | 0.68356 | 0.55556 | 0.94104 | 56.9096
05/17/09 | 14:56 | 0 | 18.605 | 0 | 0 | 0 | 54.499 | 60.253 | 26.448 | 33.952 | 27.797 | 24.158 | 16.926 | 0 | 0 | 60.88 | 56.012 | 46.314 | 22.184 | 0 | 0 | 57.293 | 36.794 | [5 empty] | 0 | 20.547 | 29 | 1.6675 | 1.5099 | 0.68413 | 0.55556 | 0.95433 | 57.2294
05/17/09 | 14:57 | 0 | 18.605 | 0 | 0 | 0 | 53.925 | 59.826 | 26.519 | 33.833 | 25.291 | 24.158 | 16.825 | 0 | 0 | 60.814 | 56.035 | 46.337 | 22.16 | 0 | 0 | 57.293 | 36.749 | [5 empty] | 0 | 20.092 | 30 | 1.697 | 1.5378 | 0.68532 | 0.55556 | 0.98228 | 57.8849
05/17/09 | 14:58 | 0 | 18.605 | 0 | 0 | 0 | 53.33 | 59.445 | 26.568 | 33.716 | 25.58 | 24.087 | 16.778 | 0 | 0 | 60.723 | 56.058 | 46.314 | 22.16 | 0 | 0 | 57.338 | 36.701 | [5 empty] | 0 | 19.614 | 31 | 1.7106 | 1.5508 | 0.68588 | 0.55556 | 0.99529 | 58.1823
05/17/09 | 14:59 | 0 | 18.598 | 0 | 0 | 0 | 52.798 | 59.036 | 26.564 | 33.594 | 26.875 | 24.082 | 16.549 | 0 | 0 | 60.629 | 56.007 | 46.309 | 22.155 | 0 | 0 | 57.265 | 36.603 | [5 empty] | 0 | 19.204 | 32 | 1.7773 | 1.6142 | 0.68858 | 0.55556 | 1.0587 | 59.5658
05/17/09 | 15:00 | 0 | 18.575 | 0 | 0 | 0 | 52.247 | 58.612 | 26.586 | 33.405 | 25.84 | 24.058 | 16.426 | 0 | 0 | 60.54 | 56.007 | 46.286 | 22.13 | 0 | 0 | 57.288 | 36.483 | [5 empty] | 0 | 18.842 | 33 | 1.8131 | 1.6483 | 0.69003 | 0.55556 | 1.0927 | 60.2668
05/17/09 | 15:01 | 0 | 18.585 | 0 | 0 | 0 | 51.708 | 58.242 | 26.62 | 33.275 | 25.705 | 24.043 | 16.313 | 0 | 0 | 60.483 | 56.042 | 46.319 | 22.165 | 0 | 0 | 57.3 | 36.471 | [5 empty] | 0 | 18.433 | 34 | 1.8461 | 1.6796 | 0.69136 | 0.55556 | 1.124 | 60.8869
05/17/09 | 15:02 | 0 | 18.585 | 0 | 1 | 0 | 50.814 | 55.011 | 26.404 | 30.259 | 25.875 | 24.092 | 16.262 | 0 | 0 | 60.417 | 56.019 | 46.295 | 22.165 | 0 | 0 | 57.254 | 36.399 | [5 empty] | 0 | 20.555 | 35 | 1.8609 | 1.6937 | 0.69196 | 0.55556 | 1.1381 | 61.1596
05/17/09 | 15:03 | 0 | 18.56 | 0 | 0 | 0 | 50.216 | 52.511 | 26.669 | 27.947 | 27.537 | 24.116 | 16.114 | 0 | 0 | 60.371 | 56.042 | 46.272 | 22.165 | 0 | 0 | 57.277 | 36.306 | [5 empty] | 0 | 22.269 | 36 | 1.904 | 1.7346 | 0.69371 | 0.55556 | 1.1791 | 61.9269
05/17/09 | 15:04 | 0 | 18.555 | 0 | 0 | 0 | 49.869 | 51.818 | 26.689 | 27.579 | 25.99 | 24.087 | 15.935 | 0 | 0 | 60.298 | 55.991 | 46.291 | 22.111 | 0 | 0 | 57.295 | 36.253 | [5 empty] | 0 | 22.29 | 37 | 1.9561 | 1.7842 | 0.69582 | 0.55556 | 1.2286 | 62.8096
05/17/09 | 15:05 | 0 | 18.505 | 0 | 0 | 0 | 49.523 | 51.451 | 26.735 | 27.554 | 25.821 | 24.109 | 16.011 | 0 | 0 | 60.209 | 55.991 | 46.267 | 22.111 | 0 | 0 | 57.295 | 36.16 | [5 empty] | 0 | 21.969 | 38 | 1.934 | 1.7632 | 0.69493 | 0.55556 | 1.2076 | 62.4406
05/17/09 | 15:06 | 0 | 18.555 | 0 | 0 | 0 | 49.204 | 51.176 | 26.711 | 27.532 | 24.472 | 24.158 | 16.059 | 0 | 0 | 60.164 | 55.967 | 46.267 | 22.111 | 0 | 0 | 57.272 | 36.112 | [5 empty] | 0 | 21.672 | 39 | 1.92 | 1.7499 | 0.69436 | 0.55556 | 1.1943 | 62.2032
05/17/09 | 15:07 | 0 | 18.608 | 0 | 0 | 0 | 48.865 | 50.996 | 26.765 | 27.584 | 26.211 | 24.261 | 16.139 | 0 | 0 | 60.125 | 56.042 | 46.319 | 22.189 | 0 | 0 | 57.277 | 36.119 | [5 empty] | 0 | 21.281 | 40 | 1.8967 | 1.7277 | 0.69342 | 0.55556 | 1.1722 | 61.7997
05/17/09 | 15:08 | 0 | 18.578 | 0 | 0 | 0 | 48.468 | 50.693 | 26.76 | 27.532 | 25.002 | 24.254 | 16.084 | 0 | 0 | 60.075 | 55.967 | 46.267 | 22.135 | 0 | 0 | 57.183 | 36.043 | [5 empty] | 0 | 20.936 | 41 | 1.9127 | 1.7429 | 0.69406 | 0.55556 | 1.1874 | 62.0782
05/17/09 | 15:09 | 0 | 18.578 | 0 | 0 | 0 | 48.079 | 50.511 | 26.784 | 27.579 | 24.352 | 24.254 | 16.33 | 0 | 0 | 60.029 | 56.014 | 46.244 | 22.16 | 0 | 0 | 57.183 | 35.971 | [5 empty] | 0 | 20.5 | 42 | 1.8411 | 1.6749 | 0.69116 | 0.55556 | 1.1193 | 60.7951
05/17/09 | 15:10 | 0 | 18.547 | 0 | 0 | 0 | 47.661 | 50.207 | 26.804 | 27.503 | 25.021 | 24.224 | 16.177 | 0 | 0 | 59.958 | 55.916 | 46.216 | 22.106 | 0 | 0 | 57.11 | 35.873 | [5 empty] | 0 | 20.158 | 43 | 1.8857 | 1.7172 | 0.69297 | 0.55556 | 1.1617 | 61.6045
05/17/09 | 15:11 | 0 | 18.555 | 0 | 0 | 0 | 47.322 | 50.006 | 26.855 | 27.508 | 25.605 | 24.278 | 16.38 | 0 | 0 | 59.963 | 55.967 | 46.244 | 22.182 | 0 | 0 | 57.16 | 35.809 | [5 empty] | 0 | 19.814 | 44 | 1.8265 | 1.661 | 0.69057 | 0.55556 | 1.1055 | 60.522
05/17/09 | 15:12 | 0 | 18.53 | 0 | 0 | 0 | 46.933 | 49.799 | 26.809 | 27.532 | 26.134 | 24.327 | 16.282 | 0 | 0 | 59.894 | 55.967 | 46.223 | 22.16 | 0 | 0 | 57.115 | 35.785 | [5 empty] | 0 | 19.401 | 45 | 1.8551 | 1.6881 | 0.69173 | 0.55556 | 1.1326 | 61.0532
05/17/09 | 15:13 | 0 | 18.53 | 0 | 0 | 0 | 46.519 | 49.547 | 26.809 | 27.483 | 23.58 | 24.398 | 16.478 | 0 | 0 | 59.874 | 55.944 | 46.244 | 22.206 | 0 | 0 | 57.115 | 35.761 | [5 empty] | 0 | 19.036 | 46 | 1.798 | 1.6339 | 0.68942 | 0.55556 | 1.0783 | 59.9739
05/17/09 | 15:14 | 0 | 18.525 | 0 | 0 | 0 | 46.195 | 49.243 | 26.85 | 27.429 | 23.285 | 24.298 | 17.016 | 0 | 0 | 59.824 | 55.893 | 46.263 | 22.13 | 0 | 0 | 57.065 | 35.684 | [5 empty] | 0 | 18.766 | 47 | 1.6413 | 1.485 | 0.68307 | 0.55556 | 0.92942 | 56.6254
05/17/09 | 15:15 | 0 | 18.547 | 0 | 0 | 0 | 45.805 | 49.038 | 26.9 | 27.405 | 24.828 | 24.394 | 17.117 | 1 | 0 | 59.824 | 55.916 | 46.286 | 22.177 | 0 | 0 | 57.087 | 35.663 | [5 empty] | 0 | 18.4 | 48 | 1.6119 | 1.457 | 0.68187 | 0.55556 | 0.90146 | 55.9242
05/17/09 | 15:16 | 0 | 18.547 | 0 | 0 | 0 | 45.483 | 48.809 | 26.9 | 27.429 | 25.213 | 24.418 | 17.363 | 0 | 0 | 59.712 | 55.893 | 46.239 | 22.152 | 0 | 0 | 57.087 | 35.615 | [5 empty] | 0 | 18.054 | 49 | 1.5403 | 1.3889 | 0.67897 | 0.55556 | 0.83337 | 54.1043
05/17/09 | 15:17 | 0 | 18.495 | 0 | 0 | 0 | 45.112 | 48.506 | 26.821 | 27.4 | 24.629 | 24.389 | 17.308 | 0 | 0 | 59.684 | 55.844 | 46.188 | 22.172 | 0 | 0 | 57.106 | 35.562 | [5 empty] | 0 | 17.712 | 50 | 1.5563 | 1.4041 | 0.67962 | 0.55556 | 0.84859 | 54.5258
05/17/09 | 15:18 | 0 | 18.495 | 0 | 2 | 0 | 39.77 | 45.271 | 26.774 | 26.485 | 29.687 | 24.46 | 17.456 | 0 | 0 | 59.684 | 55.865 | 46.097 | 22.172 | 0 | 0 | 57.149 | 35.493 | [5 empty] | 0 | 13.285 | 51 | 1.5132 | 1.3632 | 0.67787 | 0.55556 | 0.80762 | 53.3715
05/17/09 | 15:19 | 0 | 18.525 | 0 | 2 | 0 | 46.286 | 42.664 | 25.526 | 26.515 | 28.586 | 24.538 | 17.512 | 0 | 0 | 59.643 | 55.848 | 46.125 | 22.201 | 0 | 0 | 57.133 | 35.498 | [5 empty] | 0 | 19.771 | 52 | 1.4969 | 1.3477 | 0.67721 | 0.55556 | 0.79212 | 52.9174
05/17/09 | 15:20 | 0 | 18.444 | 0 | 2 | 0 | 38.992 | 43.929 | 24.678 | 25.762 | 30.266 | 24.533 | 17.283 | 0 | 0 | 59.593 | 55.82 | 46.05 | 22.172 | 0 | 0 | 57.128 | 35.421 | [5 empty] | 0 | 13.23 | 53 | 1.5636 | 1.4111 | 0.67992 | 0.55556 | 0.85551 | 54.7145
05/17/09 | 15:21 | 0 | 18.47 | 0 | 3 | 0 | 43.389 | 39.346 | 24.46 | 24.798 | 27.858 | 24.558 | 17.381 | 0 | 0 | 59.593 | 55.797 | 46.05 | 22.172 | 0 | 0 | 57.149 | 35.373 | [5 empty] | 0 | 18.591 | 54 | 1.5351 | 1.3839 | 0.67876 | 0.55556 | 0.82838 | 53.9645
05/17/09 | 15:22 | 1 | 18.444 | 0 | 2 | 0 | 42.47 | 45.798 | 24.46 | 24.484 | 29.906 | 24.533 | 17.406 | 0 | 0 | 59.55 | 55.75 | 46.006 | 22.197 | 0 | 0 | 57.172 | 35.328 | [5 empty] | 18.444 | 17.986 | 55 | 1.5278 | 1.377 | 0.67846 | 0.55556 | 0.82146 | 53.7687
05/17/09 | 15:23 | 0 | 18.444 | 0 | 2 | 0 | 39.229 | 38.523 | 24.558 | 24.389 | 27.569 | 24.533 | 17.333 | 0 | 0 | 59.504 | 55.75 | 45.983 | 22.197 | 0 | 0 | 57.195 | 35.256 | [5 empty] | 0 | 14.84 | 56 | 1.549 | 1.3972 | 0.67933 | 0.55556 | 0.84167 | 54.3353
05/17/09 | 15:24 | 0 | 18.47 | 0 | 2 | 0 | 29.472 | 43.693 | 24.484 | 24.438 | 27.206 | 24.533 | 17.529 | 0 | 0 | 59.481 | 55.75 | 45.983 | 22.197 | 0 | 0 | 57.128 | 35.256 | [5 empty] | 0 | 5.034 | 57 | 1.492 | 1.343 | 0.67701 | 0.55556 | 0.78742 | 52.7775
05/17/09 | 15:25 | 0 | 18.444 | 1 | 3 | 0 | 26.725 | 32.673 | 24.438 | 24.438 | 27.905 | 24.46 | 17.482 | 0 | 0 | 59.481 | 55.75 | 46.029 | 22.221 | 0 | 0 | 57.172 | 35.234 | [5 empty] | 0 | 2.287 | 58 | 1.5056 | 1.356 | 0.67757 | 0.55556 | 0.80043 | 53.1618
05/17/09 | 15:26 | 0 | 18.409 | 0 | 2 | 0 | 25.848 | 28.015 | 24.45 | 24.354 | 27.726 | 24.45 | 17.421 | 0 | 0 | 59.406 | 55.673 | 45.882 | 22.187 | 0 | 0 | 57.14 | 35.177 | [5 empty] | 0 | 1.494 | 59 | 1.5234 | 1.3729 | 0.67829 | 0.55556 | 0.81731 | 53.6503
05/17/09 | 15:27 | 0 | 18.409 | 0 | 2 | 0 | 25.438 | 26.595 | 24.403 | 24.403 | 27.461 | 24.474 | 17.273 | 0 | 0 | 59.337 | 55.65 | 45.882 | 22.187 | 0 | 0 | 57.074 | 35.177 | [5 empty] | 0 | 1.035 | 60 | 1.5665 | 1.4138 | 0.68003 | 0.55556 | 0.85828 | 54.7894
05/17/09 | 15:28 | 0 | 18.47 | 0 | 3 | 0 | 25.208 | 25.955 | 24.484 | 24.46 | 26.1 | 24.46 | 17.482 | 0 | 0 | 59.303 | 55.636 | 45.868 | 22.221 | 0 | 0 | 57.149 | 35.211 | [5 empty] | 0 | 0.748 | 61 | 1.5056 | 1.356 | 0.67757 | 0.55556 | 0.80043 | 53.1618
05/17/09 | 15:29 | 0 | 18.434 | 0 | 2 | 0 | 24.98 | 25.512 | 24.644 | 24.45 | 25.968 | 24.474 | 17.396 | 0 | 0 | 59.226 | 55.58 | 45.766 | 22.211 | 0 | 0 | 57.14 | 35.105 | [5 empty] | 0 | 0.53 | 62 | 1.5307 | 1.3798 | 0.67858 | 0.55556 | 0.82423 | 53.8472
05/17/09 | 15:30 | 0 | 18.409 | 0 | 3 | 0 | 24.958 | 25.269 | 24.813 | 24.644 | 25.149 | 24.425 | 17.346 | 0 | 0 | 59.18 | 55.512 | 45.789 | 22.187 | 0 | 0 | 57.074 | 35.129 | [5 empty] | 0 | 0.314 | 63 | 1.5452 | 1.3936 | 0.67917 | 0.55556 | 0.83807 | 54.2355
05/17/09 | 15:31 | 0 | 18.409 | 0 | 2 | 0 | 25.053 | 25.173 | 25.029 | 24.908 | 25.654 | 24.45 | 17.371 | 0 | 0 | 59.137 | 55.466 | 45.766 | 22.187 | 0 | 0 | 57.005 | 35.105 | [5 empty] | 0 | 0.145 | 64 | 1.538 | 1.3867 | 0.67888 | 0.55556 | 0.83115 | 54.0423
05/17/09 | 15:32 | 0 | 18.434 | 0 | 3 | 0 | 25.198 | 25.149 | 25.149 | 25.149 | 24.788 | 24.474 | 17.693 | 0 | 0 | 59.091 | 55.442 | 45.789 | 22.211 | 0 | 0 | 57.005 | 35.06 | [5 empty] | 0 | 0.049 | 65 | 1.4442 | 1.2976 | 0.67508 | 0.55556 | 0.74202 | 51.3795
05/17/09 | 15:33 | 0 | 18.409 | 0 | 3 | 0 | 34.12 | 25.269 | 25.102 | 25.293 | 27.944 | 24.425 | 17.391 | 0 | 0 | 59.018 | 55.347 | 45.717 | 22.157 | 0 | 0 | 56.978 | 34.959 | [5 empty] | 0 | 8.827 | 66 | 1.5321 | 1.3812 | 0.67864 | 0.55556 | 0.82562 | 53.8864
05/17/09 | 15:34 | 0 | 18.459 | 0 | 2 | 0 | 37.502 | 28.883 | 25.102 | 25.244 | 25.222 | 24.425 | 17.396 | 0 | 0 | 59.025 | 55.351 | 45.721 | 22.211 | 0 | 0 | 57.005 | 34.94 | [5 empty] | 0 | 12.258 | 67 | 1.5307 | 1.3798 | 0.67858 | 0.55556 | 0.82423 | 53.8472
05/17/09 | 15:35 | 0 | 18.459 | 0 | 3 | 0 | 29.003 | 39.289 | 24.98 | 25.173 | 23.8 | 24.403 | 17.396 | 0 | 0 | 58.934 | 55.328 | 45.789 | 22.211 | 0 | 0 | 56.982 | 34.895 | [5 empty] | 0 | 3.83 | 68 | 1.5307 | 1.3798 | 0.67858 | 0.55556 | 0.82423 | 53.8472
05/17/09 | 15:36 | 0 | 18.459 | 0 | 2 | 0 | 26.74 | 30.666 | 25.029 | 25.124 | 25.318 | 24.354 | 16.976 | 0 | 0 | 58.934 | 55.328 | 45.766 | 22.187 | 0 | 0 | 56.962 | 34.871 | [5 empty] | 0 | 1.616 | 69 | 1.653 | 1.496 | 0.68354 | 0.55556 | 0.94049 | 56.8962
05/17/09 | 15:37 | 0 | 18.452 | 1 | 2 | 0 | 26.058 | 27.36 | 24.95 | 24.999 | 24.806 | 24.251 | 16.848 | 0 | 0 | 58.863 | 55.3 | 45.831 | 22.157 | 0 | 0 | 56.955 | 34.794 | [5 empty] | 0 | 1.059 | 70 | 1.6903 | 1.5315 | 0.68505 | 0.55556 | 0.97592 | 57.7377
05/17/09 | 15:38 | 0 | 18.452 | 0 | 2 | 0 | 25.769 | 26.421 | 24.999 | 24.999 | 24.085 | 24.3 | 16.996 | 0 | 0 | 58.84 | 55.277 | 45.784 | 22.157 | 0 | 0 | 56.978 | 34.77 | [5 empty] | 0 | 0.77 | 71 | 1.6472 | 1.4905 | 0.6833 | 0.55556 | 0.93495 | 56.7613
05/17/09 | 15:39 | 0 | 18.429 | 0 | 3 | 0 | 25.602 | 26.058 | 24.904 | 25.048 | 24.879 | 24.325 | 16.996 | 0 | 0 | 58.817 | 55.256 | 45.784 | 22.157 | 0 | 0 | 56.912 | 34.749 | [5 empty] | 0 | 0.554 | 72 | 1.6472 | 1.4905 | 0.6833 | 0.55556 | 0.93495 | 56.7613
05/17/09 | 15:40 | 0 | 18.452 | 0 | 2 | 0 | 25.529 | 25.892 | 24.855 | 25.073 | 24.276 | 24.349 | 17.192 | 0 | 0 | 58.794 | 55.277 | 45.808 | 22.228 | 0 | 0 | 57.001 | 34.77 | [5 empty] | 0 | 0.456 | 73 | 1.5901 | 1.4363 | 0.68099 | 0.55556 | 0.8807 | 55.3867
05/17/09 | 15:41 | 0 | 18.432 | 0 | 2 | 0 | 25.436 | 25.676 | 24.857 | 24.928 | 23.798 | 24.303 | 17.22 | 0 | 0 | 58.744 | 55.204 | 45.759 | 22.177 | 0 | 0 | 56.93 | 34.699 | [5 empty] | 0 | 0.508 | 74 | 1.5819 | 1.4285 | 0.68066 | 0.55556 | 0.87295 | 55.1823
05/17/09 | 15:42 | 0 | 18.377 | 0 | 3 | 0 | 25.237 | 25.502 | 24.852 | 24.779 | 24.202 | 24.153 | 17.092 | 0 | 0 | 58.678 | 55.113 | 45.712 | 22.081 | 0 | 0 | 56.907 | 34.603 | [5 empty] | 0 | 0.458 | 75 | 1.6192 | 1.4639 | 0.68217 | 0.55556 | 0.90838 | 56.1001
05/17/09 | 15:43 | 0 | 18.377 | 0 | 2 | 0 | 25.188 | 25.406 | 24.997 | 24.828 | 23.55 | 24.153 | 17.215 | 0 | 0 | 58.632 | 55.113 | 45.712 | 22.106 | 0 | 0 | 56.973 | 34.579 | [5 empty] | 0 | 0.36 | 76 | 1.5834 | 1.4299 | 0.68072 | 0.55556 | 0.87433 | 55.219
05/17/09 | 15:44 | 0 | 18.377 | 0 | 2 | 0 | 28.344 | 25.286 | 25.188 | 24.997 | 27.069 | 24.129 | 17.042 | 0 | 0 | 58.612 | 55.09 | 45.689 | 22.057 | 0 | 0 | 56.93 | 34.579 | [5 empty] | 0 | 3.347 | 77 | 1.6338 | 1.4778 | 0.68276 | 0.55556 | 0.92222 | 56.4473
05/17/09 | 15:45 | 0 | 18.424 | 0 | 2 | 0 | 41.277 | 25.767 | 25.262 | 25.166 | 24.298 | 24.033 | 16.82 | 0 | 0 | 58.612 | 55.09 | 45.642 | 22.106 | 0 | 0 | 56.953 | 34.534 | [5 empty] | 0 | 16.111 | 78 | 1.6984 | 1.5392 | 0.68538 | 0.55556 | 0.98367 | 57.9168
05/17/09 | 15:46 | 0 | 18.377 | 0 | 3 | 0 | 30.271 | 39.985 | 25.237 | 25.333 | 25.333 | 24.058 | 16.622 | 0 | 0 | 58.566 | 55.067 | 45.689 | 22.081 | 0 | 0 | 56.953 | 34.486 | [5 empty] | 0 | 4.938 | 79 | 1.7561 | 1.594 | 0.68772 | 0.55556 | 1.0385 | 59.1362
05/17/09 | 15:47 | 0 | 18.377 | 0 | 2 | 0 | 27.164 | 33.239 | 25.262 | 25.308 | 25.671 | 24.08 | 16.202 | 0 | 0 | 58.566 | 55.067 | 45.689 | 22.081 | 0 | 0 | 56.907 | 34.416 | [5 empty] | 0 | 1.856 | 80 | 1.8784 | 1.7103 | 0.69267 | 0.55556 | 1.1547 | 61.4749
05/17/09 | 15:48 | 0 | 18.351 | 0 | 2 | 0 | 26.296 | 28.199 | 25.237 | 25.262 | 23.454 | 24.009 | 16.079 | 0 | 0 | 58.543 | 55.067 | 45.689 | 22.106 | 0 | 0 | 56.839 | 34.416 | [5 empty] | 0 | 1.034 | 81 | 1.9142 | 1.7443 | 0.69412 | 0.55556 | 1.1888 | 62.1032
05/17/09 | 15:49 | 0 | 18.377 | 1 | 2 | 0 | 25.985 | 26.804 | 25.237 | 25.213 | 21.986 | 23.96 | 16.35 | 0 | 0 | 58.566 | 55.02 | 45.712 | 22.081 | 0 | 0 | 56.839 | 34.438 | [5 empty] | 0 | 0.772 | 82 | 1.8353 | 1.6693 | 0.69093 | 0.55556 | 1.1138 | 60.6864
05/17/09 | 15:50 | 0 | 18.402 | 0 | 2 | 0 | 25.816 | 26.321 | 25.188 | 25.262 | 23.96 | 23.96 | 16.177 | 0 | 0 | 58.543 | 55.02 | 45.759 | 22.057 | 0 | 0 | 56.839 | 34.416 | [5 empty] | 0 | 0.554 | 83 | 1.8857 | 1.7172 | 0.69297 | 0.55556 | 1.1617 | 61.6045
05/17/09 | 15:51 | 0 | 18.402 | 0 | 3 | 0 | 25.718 | 26.081 | 25.166 | 25.237 | 25.237 | 23.96 | 15.93 | 0 | 0 | 58.589 | 55.02 | 45.735 | 22.032 | 0 | 0 | 56.818 | 34.392 | [5 empty] | 0 | 0.481 | 84 | 1.9576 | 1.7856 | 0.69588 | 0.55556 | 1.23 | 62.8336
05/17/09 | 15:52 | 0 | 18.366 | 0 | 2 | 0 | 25.588 | 25.877 | 25.034 | 25.107 | 23.901 | 23.854 | 15.822 | 0 | 0 | 58.511 | 54.966 | 45.703 | 21.998 | 0 | 0 | 56.807 | 34.335 | [5 empty] | 0 | 0.481 | 85 | 1.989 | 1.8155 | 0.69716 | 0.55556 | 1.2599 | 63.3431
05/17/09 | 15:53 | 0 | 18.366 | 0 | 2 | 0 | 25.492 | 25.732 | 24.987 | 25.034 | 24.913 | 23.879 | 16.044 | 0 | 0 | 58.511 | 54.943 | 45.679 | 22.022 | 0 | 0 | 56.672 | 34.359 | [5 empty] | 0 | 0.458 | 86 | 1.9244 | 1.754 | 0.69454 | 0.55556 | 1.1985 | 62.2778
05/17/09 | 15:54 | 0 | 18.316 | 0 | 2 | 0 | 25.396 | 25.683 | 25.009 | 25.058 | 23.155 | 23.854 | 15.971 | 0 | 0 | 58.466 | 54.943 | 45.726 | 22.022 | 0 | 0 | 56.652 | 34.335 | [5 empty] | 0 | 0.338 | 87 | 1.9456 | 1.7742 | 0.6954 | 0.55556 | 1.2187 | 62.6359
05/17/09 | 15:55 | 0 | 18.316 | 0 | 3 | 0 | 25.951 | 25.563 | 25.083 | 25.083 | 26.551 | 23.901 | 16.142 | 0 | 0 | 58.445 | 54.919 | 45.703 | 22.047 | 0 | 0 | 56.629 | 34.359 | [5 empty] | 0 | 0.868 | 88 | 1.8958 | 1.7269 | 0.69338 | 0.55556 | 1.1713 | 61.7844
05/17/09 | 15:56 | 0 | 18.316 | 0 | 2 | 0 | 43.358 | 25.517 | 25.154 | 25.154 | 24.649 | 23.854 | 16.069 | 0 | 0 | 58.466 | 54.896 | 45.632 | 22.047 | 0 | 0 | 56.629 | 34.311 | [5 empty] | 0 | 18.204 | 89 | 1.9171 | 1.7471 | 0.69424 | 0.55556 | 1.1915 | 62.1533
05/17/09 | 15:57 | 0 | 18.311 | 0 | 2 | 0 | 31.46 | 38.607 | 25.244 | 25.198 | 22.067 | 23.8 | 16.335 | 1 | 0 | 58.438 | 54.845 | 45.675 | 22.047 | 0 | 0 | 56.652 | 34.311 | [5 empty] | 0 | 6.262 | 90 | 1.8396 | 1.6735 | 0.6911 | 0.55556 | 1.1179 | 60.768
05/17/09 | 15:58 | 0 | 18.366 | 0 | 3 | 0 | 27.419 | 35.065 | 25.347 | 25.298 | 22.817 | 23.805 | 16.587 | 0 | 0 | 58.489 | 54.873 | 45.747 | 22.022 | 0 | 0 | 56.672 | 34.311 | [5 empty] | 0 | 2.121 | 91 | 1.7663 | 1.6037 | 0.68813 | 0.55556 | 1.0482 | 59.3434
05/17/09 | 15:59 | 0 | 18.336 | 0 | 2 | 0 | 26.402 | 28.665 | 25.389 | 25.293 | 23.15 | 23.776 | 16.531 | 0 | 0 | 58.418 | 54.845 | 45.742 | 21.969 | 0 | 0 | 56.713 | 34.237 | [5 empty] | 0 | 1.109 | 92 | 1.7826 | 1.6192 | 0.68879 | 0.55556 | 1.0637 | 59.6701
05/17/09 | 16:00 | 0 | 18.366 | 0 | 2 | 0 | 26.071 | 26.985 | 25.419 | 25.396 | 24.119 | 23.83 | 16.662 | 0 | 0 | 58.422 | 54.919 | 45.77 | 22.047 | 0 | 0 | 56.763 | 34.242 | [5 empty] | 0 | 0.675 | 93 | 1.7444 | 1.583 | 0.68724 | 0.55556 | 1.0274 | 58.8963
05/17/09 | 16:01 | 0 | 18.331 | 1 | 2 | 0 | 25.892 | 26.399 | 25.338 | 25.387 | 22.471 | 23.844 | 16.652 | 0 | 0 | 58.345 | 54.796 | 45.693 | 21.966 | 0 | 0 | 56.686 | 34.139 | [5 empty] | 0 | 0.505 | 94 | 1.7473 | 1.5857 | 0.68736 | 0.55556 | 1.0302 | 58.9566
05/17/09 | 16:02 | 0 | 18.309 | 0 | 2 | 0 | 25.821 | 26.134 | 25.291 | 25.436 | 23.918 | 23.749 | 16.481 | 0 | 0 | 58.39 | 54.84 | 45.717 | 21.966 | 0 | 0 | 56.62 | 34.115 | [5 empty] | 0 | 0.385 | 95 | 1.7971 | 1.6331 | 0.68938 | 0.55556 | 1.0775 | 59.9568
05/17/09 | 16:03 | 0 | 18.309 | 0 | 2 | 0 | 25.772 | 26.014 | 25.195 | 25.362 | 23.459 | 23.798 | 16.481 | 0 | 0 | 58.39 | 54.819 | 45.717 | 21.966 | 0 | 0 | 56.62 | 34.091 | [5 empty] | 0 | 0.41 | 96 | 1.7971 | 1.6331 | 0.68938 | 0.55556 | 1.0775 | 59.9568
05/17/09 | 16:04 | 0 | 18.309 | 0 | 3 | 0 | 25.7 | 25.916 | 25.122 | 25.316 | 23.773 | 23.749 | 16.604 | 0 | 0 | 58.345 | 54.84 | 45.717 | 21.966 | 0 | 0 | 56.642 | 34.043 | [5 empty] | 0 | 0.384 | 97 | 1.7613 | 1.599 | 0.68793 | 0.55556 | 1.0435 | 59.2431
05/17/09 | 16:05 | 0 | 18.309 | 0 | 2 | 0 | 25.58 | 25.821 | 25.122 | 25.171 | 24.761 | 23.773 | 16.554 | 0 | 0 | 58.345 | 54.796 | 45.717 | 21.966 | 0 | 0 | 56.62 | 34.043 | [5 empty] | 0 | 0.409 | 98 | 1.7759 | 1.6129 | 0.68852 | 0.55556 | 1.0573 | 59.5367
05/17/09 | 16:06 | 1 | 18.309 | 0 | 2 | 0 | 25.507 | 25.7 | 25.146 | 25.146 | 25.892 | 23.773 | 16.752 | 0 | 0 | 58.368 | 54.772 | 45.738 | 22.015 | 0 | 0 | 56.62 | 34.043 | [5 empty] | 18.309 | 0.361 | 99 | 1.7182 | 1.558 | 0.68618 | 0.55556 | 1.0025 | 58.3448
05/17/09 | 16:07 | 0 | 18.356 | 0 | 3 | 0 | 42.786 | 25.58 | 25.195 | 25.195 | 25.387 | 23.773 | 16.825 | 0 | 0 | 58.368 | 54.749 | 45.67 | 21.991 | 0 | 0 | 56.597 | 34.022 | [5 empty] | 0 | 17.591 | 100 | 1.697 | 1.5378 | 0.68532 | 0.55556 | 0.98228 | 57.8849
05/17/09 | 16:08 | 0 | 18.331 | 0 | 2 | 0 | 32.397 | 37.076 | 25.195 | 25.266 | 24.448 | 23.798 | 16.825 | 1 | 0 | 58.345 | 54.749 | 45.693 | 22.015 | 0 | 0 | 56.574 | 33.998 | [5 empty] | 0 | 7.131 | 101 | 1.697 | 1.5378 | 0.68532 | 0.55556 | 0.98228 | 57.8849
05/17/09 | 16:09 | 0 | 18.331 | 0 | 2 | 0 | 27.628 | 35.761 | 25.242 | 25.291 | 23.364 | 23.773 | 16.677 | 0 | 0 | 58.322 | 54.705 | 45.717 | 21.942 | 0 | 0 | 56.528 | 33.998 | [5 empty] | 0 | 2.337 | 102 | 1.7401 | 1.5788 | 0.68707 | 0.55556 | 1.0233 | 58.8056
05/17/09 | 16:10 | 0 | 18.296 | 0 | 3 | 0 | 26.39 | 28.893 | 25.281 | 25.257 | 23.979 | 23.69 | 16.37 | 0 | 0 | 58.29 | 54.716 | 45.728 | 21.956 | 0 | 0 | 56.519 | 33.94 | [5 empty] | 0 | 1.133 | 103 | 1.8295 | 1.6638 | 0.69069 | 0.55556 | 1.1082 | 60.5769
05/17/09 | 16:11 | 0 | 18.321 | 0 | 2 | 0 | 26.002 | 26.919 | 25.303 | 25.281 | 23.665 | 23.643 | 16.494 | 0 | 0 | 58.29 | 54.716 | 45.705 | 21.956 | 0 | 0 | 56.519 | 33.964 | [5 empty] | 0 | 0.721 | 104 | 1.7933 | 1.6295 | 0.68923 | 0.55556 | 1.0739 | 59.8827
05/17/09 | 16:12 | 0 | 18.321 | 0 | 2 | 0 | 25.811 | 26.316 | 25.328 | 25.328 | 22.606 | 23.69 | 16.815 | 0 | 0 | 58.29 | 54.716 | 45.728 | 21.956 | 0 | 0 | 56.496 | 33.94 | [5 empty] | 0 | 0.483 | 105 | 1.6999 | 1.5406 | 0.68544 | 0.55556 | 0.98505 | 57.9486
05/17/09 | 16:13 | 0 | 18.296 | 1 | 2 | 0 | 25.713 | 26.051 | 25.257 | 25.328 | 22.631 | 23.714 | 17.014 | 0 | 0 | 58.29 | 54.716 | 45.705 | 21.981 | 0 | 0 | 56.519 | 33.94 | [5 empty] | 0 | 0.385 | 106 | 1.6419 | 1.4855 | 0.68309 | 0.55556 | 0.92997 | 56.639
05/17/09 | 16:14 | 0 | 18.321 | 0 | 3 | 1 | 25.713 | 25.906 | 25.161 | 25.352 | 22.991 | 23.763 | 17.087 | 0 | 0 | 58.267 | 54.74 | 45.705 | 21.981 | 0 | 0 | 56.542 | 33.916 | [5 empty] | 0 | 0.361 | 107 | 1.6207 | 1.4653 | 0.68223 | 0.55556 | 0.90976 | 56.1351
05/17/09 | 16:15 | 0 | 18.321 | 0 | 2 | 0 | 25.642 | 25.835 | 25.087 | 25.257 | 23.354 | 23.763 | 17.112 | 0 | 0 | 58.29 | 54.716 | 45.752 | 21.956 | 0 | 0 | 56.519 | 33.94 | [5 empty] | 0 | 0.385 | 0 | 1.6134 | 1.4584 | 0.68193 | 0.55556 | 0.90284 | 55.9595
05/17/09 | 16:16 | 0 | 18.321 | 0 | 3 | 0 | 25.571 | 25.762 | 25.137 | 25.208 | 21.618 | 23.739 | 17.162 | 0 | 0 | 58.267 | 54.693 | 45.728 | 21.956 | 0 | 0 | 56.476 | 33.916 | [5 empty] | 0 | 0.363 | 1 | 1.5988 | 1.4446 | 1.0213 | 0.89552 | 0.54904 | 34.34
05/17/09 | 16:17 | 0 | 18.346 | 0 | 2 | 0 | 25.472 | 25.691 | 25.112 | 25.208 | 24.678 | 23.69 | 17.112 | 0 | 0 | 58.224 | 54.649 | 45.705 | 21.956 | 0 | 0 | 56.519 | 33.916 | [5 empty] | 0 | 0.264 | 2 | 1.6134 | 1.4584 | 1.0219 | 0.89552 | 0.56288 | 34.8879
05/17/09 | 16:18 | 0 | 18.346 | 0 | 2 | 0 | 40.614 | 25.571 | 25.161 | 25.183 | 26.076 | 23.69 | 16.964 | 1 | 0 | 58.247 | 54.649 | 45.705 | 21.956 | 0 | 0 | 56.476 | 33.916 | [5 empty] | 0 | 15.431 | 3 | 1.6565 | 1.4994 | 1.0236 | 0.89552 | 0.60384 | 36.4533
05/17/09 | 16:19 | 0 | 18.371 | 0 | 3 | 0 | 33.048 | 35.373 | 25.161 | 25.161 | 23.884 | 23.69 | 16.667 | 0 | 0 | 58.247 | 54.649 | 45.752 | 21.981 | 0 | 0 | 56.496 | 33.916 | [5 empty] | 0 | 7.887 | 4 | 1.743 | 1.5816 | 1.0272 | 0.89552 | 0.68605 | 39.3611
05/17/09 | 16:20 | 0 | 18.341 | 0 | 2 | 0 | 27.66 | 35.768 | 25.178 | 25.154 | 24.19 | 23.66 | 16.735 | 0 | 0 | 58.24 | 54.621 | 45.724 | 21.951 | 0 | 0 | 56.492 | 33.864 | [5 empty] | 0 | 2.506 | 5 | 1.7232 | 1.5628 | 1.0263 | 0.89552 | 0.66723 | 38.7211
05/17/09 | 16:21 | 0 | 18.296 | 0 | 3 | 0 | 26.291 | 28.773 | 25.208 | 25.232 | 25.208 | 23.69 | 16.544 | 1 | 0 | 58.199 | 54.646 | 45.728 | 21.932 | 0 | 0 | 56.517 | 33.869 | [5 empty] | 0 | 1.059 | 6 | 1.7788 | 1.6156 | 1.0286 | 0.89552 | 0.7201 | 40.4825
05/17/09 | 16:22 | 0 | 18.273 | 0 | 2 | 0 | 25.882 | 26.797 | 25.232 | 25.232 | 25.014 | 23.69 | 16.494 | 0 | 0 | 58.176 | 54.67 | 45.705 | 21.956 | 0 | 0 | 56.496 | 33.845 | [5 empty] | 0 | 0.65 | 7 | 1.7933 | 1.6295 | 1.0292 | 0.89552 | 0.73394 | 40.9256
05/17/09 | 16:23 | 0 | 18.273 | 0 | 2 | 0 | 25.688 | 26.171 | 25.279 | 25.232 | 23.136 | 23.619 | 16.446 | 0 | 0 | 58.199 | 54.623 | 45.682 | 21.956 | 0 | 0 | 56.428 | 33.845 | [5 empty] | 0 | 0.456 | 8 | 1.8073 | 1.6427 | 1.0298 | 0.89552 | 0.74722 | 41.3442
05/17/09 | 16:24 | 0 | 18.296 | 0 | 3 | 0 | 25.617 | 25.931 | 25.183 | 25.303 | 22.967 | 23.619 | 16.32 | 0 | 0 | 58.176 | 54.623 | 45.705 | 21.981 | 0 | 0 | 56.428 | 33.821 | [5 empty] | 0 | 0.314 | 9 | 1.844 | 1.6776 | 1.0312 | 0.89552 | 0.7821 | 42.413
05/17/09 | 16:25 | 0 | 18.291 | 1 | 3 | 0 | 25.539 | 25.732 | 25.105 | 25.249 | 23.18 | 23.565 | 16.315 | 0 | 0 | 58.171 | 54.572 | 45.677 | 21.902 | 0 | 0 | 56.355 | 33.771 | [5 empty] | 0 | 0.29 | 10 | 1.8455 | 1.679 | 1.0313 | 0.89552 | 0.78349 | 42.4545
05/17/09 | 16:26 | 0 | 18.321 | 0 | 2 | 0 | 25.521 | 25.688 | 25.134 | 25.232 | 22.101 | 23.57 | 16.345 | 0 | 0 | 58.176 | 54.623 | 45.705 | 21.981 | 0 | 0 | 56.428 | 33.845 | [5 empty] | 0 | 0.289 | 11 | 1.8367 | 1.6707 | 1.031 | 0.89552 | 0.77518 | 42.2043
05/17/09 | 16:27 | 0 | 18.321 | 0 | 3 | 0 | 25.472 | 25.666 | 25.159 | 25.208 | 22.292 | 23.594 | 16.468 | 0 | 0 | 58.176 | 54.555 | 45.728 | 21.932 | 0 | 0 | 56.474 | 33.845 | [5 empty] | 0 | 0.264 | 12 | 1.8009 | 1.6367 | 1.0295 | 0.89552 | 0.74114 | 41.1532
05/17/09 | 16:28 | 0 | 18.316 | 0 | 2 | 0 | 25.372 | 25.563 | 25.105 | 25.129 | 23.3 | 23.54 | 16.612 | 0 | 0 | 58.126 | 54.548 | 45.677 | 21.927 | 0 | 0 | 56.446 | 33.792 | [5 empty] | 0 | 0.243 | 13 | 1.759 | 1.5968 | 1.0278 | 0.89552 | 0.70128 | 39.8682
05/17/09 | 16:29 | 0 | 18.316 | 0 | 3 | 0 | 38.751 | 25.443 | 25.129 | 25.129 | 26.721 | 23.565 | 16.514 | 0 | 0 | 58.105 | 54.527 | 45.677 | 21.927 | 0 | 0 | 56.469 | 33.771 | [5 empty] | 0 | 13.622 | 14 | 1.7875 | 1.6239 | 1.029 | 0.89552 | 0.7284 | 40.7493
05/17/09 | 16:30 | 0 | 18.286 | 0 | 3 | 0 | 33.483 | 34.469 | 25.124 | 25.173 | 22.932 | 23.511 | 16.285 | 1 | 0 | 58.078 | 54.476 | 45.693 | 21.873 | 0 | 0 | 56.442 | 33.742 | [5 empty] | 0 | 8.31 | 15 | 1.8542 | 1.6873 | 1.0317 | 0.89552 | 0.79179 | 42.7023
05/17/09 | 16:31 | 0 | 18.316 | 0 | 2 | 0 | 27.731 | 35.438 | 25.178 | 25.203 | 22.263 | 23.516 | 16.34 | 0 | 0 | 58.126 | 54.504 | 45.677 | 21.878 | 0 | 0 | 56.401 | 33.723 | [5 empty] | 0 | 2.528 | 16 | 1.8382 | 1.6721 | 1.031 | 0.89552 | 0.77657 | 42.2462
05/17/09 | 16:32 | 0 | 18.366 | 0 | 3 | 0 | 26.311 | 28.525 | 25.249 | 25.227 | 21.517 | 23.516 | 16.34 | 0 | 0 | 58.105 | 54.504 | 45.721 | 21.878 | 0 | 0 | 56.401 | 33.699 | [5 empty] | 0 | 1.084 | 17 | 1.8382 | 1.6721 | 1.031 | 0.89552 | 0.77657 | 42.2462
05/17/09 | 16:33 | 0 | 18.366 | 0 | 2 | 0 | 25.902 | 26.696 | 25.323 | 25.274 | 21.853 | 23.516 | 16.217 | 0 | 0 | 58.126 | 54.527 | 45.768 | 21.878 | 0 | 0 | 56.401 | 33.675 | [5 empty] | 0 | 0.628 | 18 | 1.874 | 1.7061 | 1.0325 | 0.89552 | 0.81061 | 43.2555
05/17/09 | 16:34 | 0 | 18.389 | 0 | 3 | 0 | 25.708 | 26.142 | 25.347 | 25.347 | 23.325 | 23.467 | 16.144 | 0 | 0 | 58.105 | 54.527 | 45.768 | 21.902 | 0 | 0 | 56.378 | 33.653 | [5 empty] | 0 | 0.361 | 19 | 1.8953 | 1.7263 | 1.0333 | 0.89552 | 0.83082 | 43.8365
05/17/09 | 16:35 | 0 | 18.341 | 0 | 3 | 0 | 25.637 | 25.924 | 25.298 | 25.372 | 23.756 | 23.491 | 15.87 | 0 | 0 | 58.082 | 54.527 | 45.721 | 21.902 | 0 | 0 | 56.378 | 33.629 | [5 empty] | 0 | 0.265 | 20 | 1.9751 | 1.8022 | 1.0366 | 0.89552 | 0.90666 | 45.9056
05/17/09 | 16:36 | 0 | 18.341 | 1 | 3 | 0 | 25.637 | 25.803 | 25.178 | 25.323 | 25.372 | 23.516 | 15.724 | 0 | 0 | 58.105 | 54.504 | 45.721 | 21.902 | 0 | 0 | 56.355 | 33.629 | [5 empty] | 0 | 0.314 | 21 | 2.0176 | 1.8426 | 1.0383 | 0.89552 | 0.94707 | 46.9413
05/17/09 | 16:37 | 0 | 18.261 | 0 | 2 | 0 | 25.463 | 25.703 | 25.124 | 25.22 | 22.716 | 23.462 | 15.742 | 0 | 0 | 58.055 | 54.476 | 45.649 | 21.873 | 0 | 0 | 56.35 | 33.601 | [5 empty] | 0 | 0.243 | 22 | 2.0123 | 1.8376 | 1.0381 | 0.89552 | 0.94209 | 46.816
05/17/09 | 16:38 | 0 | 18.316 | 0 | 3 | 0 | 25.419 | 25.637 | 25.129 | 25.227 | 23.781 | 23.467 | 15.699 | 0 | 0 | 58.082 | 54.457 | 45.7 | 21.878 | 0 | 0 | 56.334 | 33.653 | [5 empty] | 0 | 0.192 | 23 | 2.0249 | 1.8495 | 1.0386 | 0.89552 | 0.95399 | 47.1143
05/17/09 | 16:39 | 0 | 18.261 | 0 | 3 | 0 | 25.342 | 25.509 | 25.124 | 25.149 | 24.546 | 23.366 | 15.594 | 0 | 0 | 58.055 | 54.429 | 45.672 | 21.848 | 0 | 0 | 56.35 | 33.646 | [5 empty] | 0 | 0.193 | 24 | 2.0554 | 1.8786 | 1.0398 | 0.89552 | 0.98306 | 47.8274
05/17/09 | 16:40 | 1 | 18.236 | 0 | 3 | 0 | 36.301 | 25.414 | 25.149 | 25.173 | 26.522 | 23.391 | 15.694 | 0 | 0 | 58.032 | 54.383 | 45.625 | 21.848 | 0 | 0 | 56.35 | 33.625 | [5 empty] | 18.236 | 11.128 | 25 | 2.0263 | 1.8509 | 1.0386 | 0.89552 | 0.95538 | 47.1487
05/17/09 | 16:41 | 0 | 18.311 | 0 | 3 | 0 | 42.367 | 34.168 | 25.222 | 25.247 | 27.029 | 23.415 | 15.966 | 1 | 0 | 58.082 | 54.457 | 45.698 | 21.897 | 0 | 0 | 56.357 | 33.627 | [5 empty] | 0 | 17.12 | 26 | 1.9471 | 1.7756 | 1.0354 | 0.89552 | 0.88009 | 45.2
05/17/09 | 16:42 | 0 | 18.369 | 0 | 3 | 0 | 43.551 | 41.93 | 25.35 | 25.374 | 27.64 | 23.472 | 15.948 | 2 | 0 | 58.112 | 54.467 | 45.707 | 21.929 | 0 | 0 | 56.318 | 33.682 | [5 empty] | 0 | 18.177 | 27 | 1.9523 | 1.7806 | 1.0356 | 0.89552 | 0.88507 | 45.3338
05/17/09 | 16:43 | 0 | 18.361 | 0 | 3 | 0 | 43.19 | 43.307 | 25.463 | 25.416 | 25.681 | 23.44 | 15.792 | 2 | 0 | 58.082 | 54.436 | 45.698 | 21.873 | 0 | 0 | 56.268 | 33.672 | [5 empty] | 0 | 17.774 | 28 | 1.9978 | 1.8238 | 1.0375 | 0.89552 | 0.92825 | 46.4644
05/17/09 | 16:44 | 0 | 18.336 | 0 | 3 | 0 | 31.365 | 43.544 | 25.632 | 25.487 | 24.332 | 23.391 | 15.669 | 0 | 0 | 58.105 | 54.481 | 45.745 | 21.897 | 0 | 0 | 56.289 | 33.672 | [5 empty] | 0 | 5.878 | 29 | 2.0336 | 1.8578 | 1.0389 | 0.89552 | 0.9623 | 47.3202
05/17/09 | 16:45 | 0 | 18.336 | 0 | 2 | 0 | 27.848 | 33.132 | 25.705 | 25.632 | 22.55 | 23.464 | 15.571 | 0 | 0 | 58.105 | 54.504 | 45.791 | 21.851 | 0 | 0 | 56.312 | 33.696 | [5 empty] | 0 | 2.216 | 30 | 2.0621 | 1.8849 | 1.0401 | 0.89552 | 0.98942 | 47.9808
05/17/09 | 16:46 | 0 | 18.336 | 0 | 3 | 0 | 26.909 | 28.643 | 25.752 | 25.705 | 24.354 | 23.44 | 15.47 | 0 | 0 | 58.105 | 54.527 | 45.812 | 21.873 | 0 | 0 | 56.289 | 33.696 | [5 empty] | 0 | 1.204 | 31 | 2.0915 | 1.9129 | 1.0413 | 0.89552 | 1.0174 | 48.6428
05/17/09 | 16:47 | 0 | 18.306 | 0 | 3 | 0 | 26.517 | 27.385 | 25.676 | 25.698 | 23.386 | 23.386 | 15.44 | 0 | 0 | 58.101 | 54.499 | 45.763 | 21.821 | 0 | 0 | 56.241 | 33.692 | [5 empty] | 0 | 0.819 | 32 | 2.1003 | 1.9212 | 1.0416 | 0.89552 | 1.0257 | 48.8358
05/17/09 | 16:48 | 0 | 18.336 | 1 | 3 | 0 | 26.331 | 26.934 | 25.607 | 25.681 | 22.405 | 23.415 | 15.694 | 1 | 0 | 58.151 | 54.527 | 45.812 | 21.851 | 0 | 0 | 56.268 | 33.696 | [5 empty] | 0 | 0.65 | 33 | 2.0263 | 1.8509 | 1.0386 | 0.89552 | 0.95538 | 47.1487
05/17/09 | 16:49 | 0 | 18.361 | 0 | 3 | 0 | 26.161 | 26.645 | 25.463 | 25.632 | 22.525 | 23.391 | 15.521 | 0 | 0 | 58.128 | 54.527 | 45.836 | 21.851 | 0 | 0 | 56.245 | 33.651 | [5 empty] | 0 | 0.529 | 34 | 2.0767 | 1.8988 | 1.0407 | 0.89552 | 1.0033 | 48.3109
05/17/09 | 16:50 | 0 | 18.361 | 0 | 3 | 0 | 26.017 | 26.402 | 25.416 | 25.512 | 22.861 | 23.44 | 15.495 | 0 | 0 | 58.128 | 54.504 | 45.791 | 21.873 | 0 | 0 | 56.245 | 33.627 | [5 empty] | 0 | 0.505 | 35 | 2.0843 | 1.906 | 1.041 | 0.89552 | 1.0105 | 48.4807
05/17/09 | 16:51 | 0 | 18.361 | 0 | 3 | 0 | 25.85 | 26.186 | 25.463 | 25.438 | 21.802 | 23.415 | 15.495 | 0 | 0 | 58.105 | 54.481 | 45.836 | 21.873 | 0 | 0 | 56.268 | 33.579 | [5 empty] | 0 | 0.412 | 36 | 2.0843 | 1.906 | 1.041 | 0.89552 | 1.0105 | 48.4807
05/17/09 | 16:52 | 0 | 18.387 | 0 | 3 | 0 | 25.727 | 26.041 | 25.536 | 25.536 | 22.282 | 23.415 | 15.521 | 0 | 0 | 58.105 | 54.481 | 45.836 | 21.851 | 0 | 0 | 56.245 | 33.579 | [5 empty] | 0 | 0.191 | 37 | 2.0767 | 1.8988 | 1.0407 | 0.89552 | 1.0033 | 48.3109
05/17/09 | 16:53 | 1 | 18.356 | 0 | 3 | 0 | 26.951 | 25.821 | 25.651 | 25.531 | 26.831 | 23.386 | 15.317 | 0 | 0 | 58.012 | 54.429 | 45.763 | 21.802 | 0 | 0 | 56.2 | 33.51 | [5 empty] | 18.356 | 1.42 | 38 | 2.1361 | 1.9553 | 1.0431 | 0.89552 | 1.0597 | 49.6108
05/17/09 | 16:54 | 0 | 18.409 | 0 | 3 | 0 | 40.865 | 28.018 | 25.85 | 25.826 | 27.633 | 23.391 | 15.423 | 0 | 0 | 58.082 | 54.436 | 45.791 | 21.851 | 0 | 0 | 56.2 | 33.579 | [5 empty] | 0 | 15.039 | 39 | 2.1052 | 1.9259 | 1.0418 | 0.89552 | 1.0304 | 48.9445
05/17/09 | 16:55 | 0 | 18.387 | 0 | 3 | 0 | 42.98 | 40.442 | 25.921 | 25.97 | 28.209 | 23.415 | 15.423 | 2 | 0 | 58.082 | 54.413 | 45.791 | 21.851 | 0 | 0 | 56.177 | 33.579 | [5 empty] | 0 | 17.01 | 40 | 2.1052 | 1.9259 | 1.0418 | 0.89552 | 1.0304 | 48.9445
05/17/09 | 16:56 | 0 | 18.409 | 0 | 3 | 0 | 44.085 | 42.815 | 25.97 | 26.017 | 28.837 | 23.391 | 15.423 | 2 | 0 | 58.06 | 54.436 | 45.791 | 21.826 | 0 | 0 | 56.2 | 33.555 | [5 empty] | 0 | 18.068 | 41 | 2.1052 | 1.9259 | 1.0418 | 0.89552 | 1.0304 | 48.9445
05/17/09 | 16:57 | 0 | 18.356 | 0 | 3 | 0 | 36.277 | 43.915 | 26.036 | 25.987 | 26.036 | 23.386 | 15.49 | 1 | 0 | 58.055 | 54.429 | 45.784 | 21.797 | 0 | 0 | 56.218 | 33.527 | [5 empty] | 0 | 10.29 | 42 | 2.0857 | 1.9074 | 1.041 | 0.89552 | 1.0118 | 48.5132
05/17/09 | 16:58 | 0 | 18.387 | 0 | 3 | 0 | 29.582 | 38.162 | 26.041 | 26.066 | 25.583 | 23.44 | 15.594 | 0 | 0 | 58.082 | 54.481 | 45.836 | 21.851 | 0 | 0 | 56.268 | 33.555 | [5 empty] | 0 | 3.516 | 43 | 2.0554 | 1.8786 | 1.0398 | 0.89552 | 0.98306 | 47.8274
05/17/09 | 16:59 | 0 | 18.387 | 1 | 2 | 0 | 27.753 | 30.475 | 26.066 | 26.09 | 23.849 | 23.44 | 15.445 | 0 | 0 | 58.082 | 54.504 | 45.859 | 21.851 | 0 | 0 | 56.245 | 33.555 | [5 empty] | 0 | 1.663 | 44 | 2.0988 | 1.9198 | 1.0416 | 0.89552 | 1.0243 | 48.8038
05/17/09 | 17:00 | 0 | 18.361 | 0 | 3 | 0 | 27.101 | 28.282 | 26.066 | 26.041 | 24.259 | 23.44 | 15.546 | 0 | 0 | 58.105 | 54.481 | 45.859 | 21.851 | 0 | 0 | 56.2 | 33.555 | [5 empty] | 0 | 1.06 | 45 | 2.0694 | 1.8919 | 1.0404 | 0.89552 | 0.99634 | 48.1464
05/17/09 | 17:01 | 0 | 18.361 | 0 | 3 | 0 | 26.765 | 27.461 | 25.992 | 26.017 | 23.199 | 23.44 | 15.445 | 0 | 0 | 58.053 | 54.45 | 45.852 | 21.772 | 0 | 0 | 56.103 | 33.527 | [5 empty] | 0 | 0.748 | 46 | 2.0988 | 1.9198 | 1.0416 | 0.89552 | 1.0243 | 48.8038
05/17/09 | 17:02 | 0 | 18.331 | 0 | 3 | 0 | 26.542 | 27.096 | 26.132 | 26.061 | 23.481 | 23.435 | 15.317 | 0 | 0 | 58.032 | 54.45 | 45.852 | 21.772 | 0 | 0 | 56.17 | 33.527 | [5 empty] | 0 | 0.481 | 47 | 2.1361 | 1.9553 | 1.0431 | 0.89552 | 1.0597 | 49.6108
05/17/09 | 17:03 | 0 | 18.306 | 0 | 3 | 0 | 26.492 | 26.831 | 26.181 | 26.181 | 25.338 | 23.459 | 15.342 | 1 | 0 | 58.053 | 54.429 | 45.831 | 21.797 | 0 | 0 | 56.17 | 33.527 | [5 empty] | 0 | 0.311 | 48 | 2.1288 | 1.9483 | 1.0428 | 0.89552 | 1.0528 | 49.4554
05/17/09 | 17:04 | 0 | 18.306 | 0 | 3 | 0 | 26.492 | 26.735 | 26.228 | 26.277 | 24.83 | 23.53 | 15.317 | 0 | 0 | 58.009 | 54.429 | 45.831 | 21.819 | 0 | 0 | 56.216 | 33.503 | [5 empty] | 0 | 0.215 | 49 | 2.1361 | 1.9553 | 1.0431 | 0.89552 | 1.0597 | 49.6108
05/17/09 | 17:05 | 0 | 18.306 | 0 | 3 | 0 | 26.492 | 26.662 | 26.372 | 26.372 | 23.7 | 23.481 | 15.415 | 0 | 0 | 58.009 | 54.406 | 45.831 | 21.772 | 0 | 0 | 56.17 | 33.527 | [5 empty] | 0 | 0.12 | 50 | 2.1076 | 1.9281 | 1.0419 | 0.89552 | 1.0326 | 48.9955
05/17/09 | 17:06 | 0 | 18.331 | 0 | 3 | 0 | 26.566 | 26.662 | 26.421 | 26.542 | 23.555 | 23.555 | 15.415 | 0 | 0 | 58.009 | 54.383 | 45.831 | 21.797 | 0 | 0 | 56.126 | 33.55 | [5 empty] | 0 | 0.024 | 51 | 2.1076 | 1.9281 | 1.0419 | 0.89552 | 1.0326 | 48.9955
05/17/09 | 17:07 | 1 | 18.331 | 0 | 4 | 0 | 35.83 | 26.711 | 26.421 | 26.613 | 28.13 | 23.58 | 15.563 | 0 | 0 | 57.964 | 54.359 | 45.808 | 21.797 | 0 | 0 | 56.126 | 33.596 | [5 empty] | 18.331 | 9.217 | 52 | 2.0645 | 1.8872 | 1.0402 | 0.89552 | 0.99164 | 48.034
05/17/09 | 17:08 | 0 | 18.331 | 0 | 3 | 0 | 42.831 | 34.983 | 26.348 | 26.613 | 28.564 | 23.58 | 15.588 | 1 | 0 | 57.941 | 54.359 | 45.784 | 21.819 | 0 | 0 | 56.126 | 33.572 | [5 empty] | 0 | 16.218 | 53 | 2.0572 | 1.8802 | 1.0399 | 0.89552 | 0.98472 | 47.8676
05/17/09 | 17:09 | 0 | 18.306 | 0 | 3 | 0 | 44.524 | 42.621 | 26.301 | 26.492 | 29.047 | 23.602 | 15.465 | 1 | 0 | 57.941 | 54.336 | 45.761 | 21.819 | 0 | 0 | 56.079 | 33.55 | [5 empty] | 0 | 18.032 | 54 | 2.093 | 1.9143 | 1.0413 | 0.89552 | 1.0188 | 48.6751
05/17/09 | 17:10 | 0 | 18.331 | 1 | 3 | 0 | 35.359 | 44.336 | 26.301 | 26.446 | 24.18 | 23.626 | 15.563 | 1 | 0 | 57.941 | 54.336 | 45.784 | 21.772 | 0 | 0 | 56.056 | 33.55 | [5 empty] | 0 | 8.913 | 55 | 2.0645 | 1.8872 | 1.0402 | 0.89552 | 0.99164 | 48.034
05/17/09 | 17:11 | 0 | 18.271 | 0 | 2 | 0 | 29.494 | 36.854 | 26.363 | 26.363 | 25.11 | 23.567 | 15.38 | 1 | 0 | 57.932 | 54.327 | 45.798 | 21.785 | 0 | 0 | 56.023 | 33.493 | [5 empty] | 0 | 3.131 | 56 | 2.1177 | 1.9378 | 1.0423 | 0.89552 | 1.0423 | 49.2172
05/17/09 | 17:12 | 0 | 18.271 | 0 | 3 | 0 | 27.88 | 30.242 | 26.412 | 26.412 | 25.183 | 23.592 | 15.528 | 0 | 0 | 57.932 | 54.327 | 45.819 | 21.763 | 0 | 0 | 56.023 | 33.469 | [5 empty] | 0 | 1.468 | 57 | 2.0746 | 1.8968 | 1.0406 | 0.89552 | 1.0013 | 48.265
05/17/09 | 17:13 | 0 | 18.331 | 0 | 3 | 0 | 27.36 | 28.42 | 26.492 | 26.492 | 26.061 | 23.675 | 15.614 | 0 | 0 | 57.964 | 54.383 | 45.831 | 21.772 | 0 | 0 | 56.033 | 33.527 | [5 empty] | 0 | 0.868 | 58 | 2.0496 | 1.873 | 1.0396 | 0.89552 | 0.97752 | 47.6933
05/17/09 | 17:14 | 0 | 18.271 | 0 | 3 | 0 | 27.061 | 27.711 | 26.436 | 26.483 | 24.82 | 23.616 | 15.578 | 0 | 0 | 57.932 | 54.35 | 45.798 | 21.785 | 0 | 0 | 56 | 33.493 | [5 empty] | 0 | 0.578 | 59 | 2.0601 | 1.883 | 1.04 | 0.89552 | 0.98749 | 47.9343
05/17/09 | 17:15 | 0 | 18.271 | 0 | 3 | 0 | 26.988 | 27.375 | 26.507 | 26.603 | 24.509 | 23.665 | 15.651 | 0 | 0 | 57.909 | 54.327 | 45.775 | 21.763 | 0 | 0 | 56 | 33.538 | [5 empty] | 0 | 0.385 | 60 | 2.0388 | 1.8628 | 1.0391 | 0.89552 | 0.96728 | 47.443
05/17/09 | 17:16 | 0 | 18.306 | 0 | 3 | 0 | 26.976 | 27.24 | 26.542 | 26.735 | 24.543 | 23.675 | 15.737 | 0 | 0 | 57.918 | 54.359 | 45.831 | 21.797 | 0 | 0 | 56.033 | 33.55 | [5 empty] | 0 | 0.241 | 61 | 2.0138 | 1.839 | 1.0381 | 0.89552 | 0.94348 | 46.8509
05/17/09 | 17:17 | 0 | 18.271 | 0 | 3 | 0 | 26.966 | 27.11 | 26.603 | 26.723 | 22.846 | 23.69 | 16.023 | 0 | 0 | 57.886 | 54.303 | 45.752 | 21.763 | 0 | 0 | 56.023 | 33.445 | [5 empty] | 0 | 0.243 | 62 | 1.9305 | 1.7598 | 1.0348 | 0.89552 | 0.86431 | 44.7713
05/17/09 | 17:18 | 0 | 18.271 | 0 | 3 | 0 | 26.917 | 27.11 | 26.627 | 26.797 | 23.302 | 23.712 | 16.197 | 0 | 0 | 57.866 | 54.28 | 45.798 | 21.785 | 0 | 0 | 55.977 | 33.469 | [5 empty] | 0 | 0.12 | 63 | 1.8798 | 1.7117 | 1.0327 | 0.89552 | 0.81615 | 43.416
05/17/09 | 17:19 | 0 | 18.296 | 0 | 3 | 0 | 26.941 | 27.061 | 26.676 | 26.821 | 25.423 | 23.665 | 16.049 | 0 | 0 | 57.886 | 54.236 | 45.798 | 21.738 | 0 | 0 | 55.956 | 33.493 | [5 empty] | 0 | 0.12 | 64 | 1.9229 | 1.7526 | 1.0344 | 0.89552 | 0.85711 | 44.5733
05/17/09 | 17:20 | 0 | 18.306 | 0 | 3 | 0 | 39.167 | 27.071 | 26.662 | 26.88 | 28.469 | 23.724 | 16.132 | 0 | 0 | 57.898 | 54.245 | 45.808 | 21.797 | 0 | 0 | 55.988 | 33.503 | [5 empty] | 0 | 12.287 | 65 | 1.8988 | 1.7297 | 1.0335 | 0.89552 | 0.83414 | 43.9307
05/17/09 | 17:21 | 0 | 18.329 | 0 | 3 | 1 | 34.885 | 37.823 | 26.61 | 26.875 | 25.526 | 23.719 | 15.908 | 1 | 0 | 57.891 | 54.238 | 45.801 | 21.817 | 0 | 0 | 55.981 | 33.498 | [5 empty] | 0 | 8.01 | 66 | 1.964 | 1.7917 | 1.0361 | 0.89552 | 0.89614 | 45.6287
05/17/09 | 17:22 | 0 | 18.223 | 1 | 3 | 0 | 29.207 | 35.538 | 26.51 | 26.797 | 25.568 | 23.714 | 15.679 | 0 | 0 | 57.795 | 54.189 | 45.773 | 21.763 | 0 | 0 | 55.953 | 33.469 | [5 empty] | 0 | 2.41 | 0 | 2.0307 | 1.8551 | 1.0388 | 0.89552 | 0.95953 | 47.2518
05/17/09 | 17:23 | 0 | 18.278 | 0 | 2 | 0 | 27.79 | 29.646 | 26.539 | 26.755 | 24.948 | 23.793 | 16.081 | 0 | 0 | 57.845 | 54.238 | 45.824 | 21.817 | 0 | 0 | 55.958 | 33.522 | [5 empty] | 0 | 1.035 | 1 | 1.9136 | 1.7438 | 1.0909 | 0.95238 | 0.7914 | 41.3562
05/17/09 | 17:24 | 0 | 18.248 | 0 | 3 | 0 | 27.28 | 28.05 | 26.461 | 26.63 | 25.208 | 23.739 | 16.323 | 0 | 0 | 57.795 | 54.21 | 45.752 | 21.812 | 0 | 0 | 55.953 | 33.469 | [5 empty] | 0 | 0.65 | 2 | 1.8431 | 1.6768 | 1.0881 | 0.95238 | 0.72441 | 39.3031
05/17/09 | 17:25 | 0 | 18.278 | 0 | 3 | 0 | 27.093 | 27.549 | 26.441 | 26.659 | 25.865 | 23.793 | 16.795 | 0 | 0 | 57.845 | 54.217 | 45.801 | 21.77 | 0 | 0 | 55.935 | 33.493 | [5 empty] | 0 | 0.434 | 3 | 1.7057 | 1.5461 | 1.0825 | 0.95238 | 0.59376 | 34.8106
05/17/09 | 17:26 | 0 | 18.248 | 0 | 3 | 0 | 26.941 | 27.206 | 26.34 | 26.556 | 24.004 | 23.788 | 16.84 | 0 | 0 | 57.795 | 54.166 | 45.819 | 21.787 | 0 | 0 | 55.977 | 33.469 | [5 empty] | 0 | 0.385 | 4 | 1.6926 | 1.5337 | 1.082 | 0.95238 | 0.58131 | 34.3442
05/17/09 | 17:27 | 0 | 18.223 | 0 | 3 | 0 | 26.797 | 27.086 | 26.267 | 26.556 | 23.933 | 23.835 | 16.79 | 0 | 0 | 57.774 | 54.166 | 45.796 | 21.787 | 0 | 0 | 55.953 | 33.469 | [5 empty] | 0 | 0.241 | 5 | 1.7072 | 1.5475 | 1.0826 | 0.95238 | 0.59515 | 34.862
05/17/09 | 17:28 | 0 | 18.248 | 0 | 3 | 0 | 26.701 | 26.966 | 26.316 | 26.485 | 25.063 | 23.763 | 16.692 | 0 | 0 | 57.795 | 54.166 | 45.796 | 21.787 | 0 | 0 | 55.886 | 33.493 | [5 empty] | 0 | 0.216 | 6 | 1.7357 | 1.5747 | 1.0837 | 0.95238 | 0.62227 | 35.8517
05/17/09 | 17:29 | 0 | 18.248 | 0 | 3 | 0 | 26.654 | 26.821 | 26.412 | 26.485 | 24.219 | 23.81 | 16.815 | 0 | 0 | 57.774 | 54.119 | 45.773 | 21.812 | 0 | 0 | 55.907 | 33.493 | [5 empty] | 0 | 0.169 | 7 | 1.6999 | 1.5406 | 1.0823 | 0.95238 | 0.58823 | 34.6042
05/17/09 | 17:30 | 0 | 18.278 | 0 | 3 | 0 | 26.635 | 26.755 | 26.394 | 26.586 | 24.803 | 23.864 | 16.624 | 1 | 0 | 57.756 | 54.17 | 45.78 | 21.841 | 0 | 0 | 55.958 | 33.498 | [5 empty] | 0 | 0.049 | 8 | 1.7555 | 1.5935 | 1.0845 | 0.95238 | 0.6411 | 36.5195
05/17/09 | 17:31 | 1 | 18.223 | 0 | 3 | 0 | 38.098 | 26.701 | 26.412 | 26.63 | 27.905 | 23.835 | 16.421 | 0 | 0 | 57.729 | 54.096 | 45.752 | 21.812 | 0 | 0 | 55.93 | 33.469 | [5 empty] | 18.223 | 11.468 | 9 | 1.8146 | 1.6497 | 1.0869 | 0.95238 | 0.69729 | 38.4263
05/17/09 | 17:32 | 0 | 18.248 | 0 | 3 | 0 | 34.55 | 36.22 | 26.436 | 26.605 | 24.847 | 23.788 | 16.348 | 0 | 0 | 57.751 | 54.072 | 45.728 | 21.812 | 0 | 0 | 55.907 | 33.517 | [5 empty] | 0 | 7.945 | 10 | 1.8359 | 1.6699 | 1.0878 | 0.95238 | 0.71749 | 39.082
05/17/09 | 17:33 | 0 | 18.223 | 1 | 3 | 0 | 28.942 | 35.304 | 26.365 | 26.63 | 24.582 | 23.81 | 16.297 | 0 | 0 | 57.706 | 54.051 | 45.705 | 21.836 | 0 | 0 | 55.907 | 33.469 | [5 empty] | 0 | 2.312 | 11 | 1.8507 | 1.684 | 1.0884 | 0.95238 | 0.73161 | 39.5312
05/17/09 | 17:34 | 0 | 18.223 | 0 | 2 | 0 | 27.569 | 29.302 | 26.365 | 26.532 | 24.703 | 23.81 | 16.348 | 0 | 0 | 57.729 | 54.051 | 45.728 | 21.836 | 0 | 0 | 55.862 | 33.445 | [5 empty] | 0 | 1.037 | 12 | 1.8359 | 1.6699 | 1.0878 | 0.95238 | 0.71749 | 39.082
05/17/09 | 17:35 | 0 | 18.198 | 0 | 3 | 0 | 27.086 | 27.785 | 26.316 | 26.485 | 25.521 | 23.788 | 16.348 | 0 | 0 | 57.729 | 54.051 | 45.796 | 21.836 | 0 | 0 | 55.862 | 33.445 | [5 empty] | 0 | 0.601 | 13 | 1.8359 | 1.6699 | 1.0878 | 0.95238 | 0.71749 | 39.082
05/17/09 | 17:36 | 0 | 18.223 | 0 | 3 | 0 | 26.846 | 27.28 | 26.22 | 26.412 | 23.955 | 23.81 | 16.222 | 1 | 0 | 57.729 | 54.028 | 45.819 | 21.812 | 0 | 0 | 55.862 | 33.469 | [5 empty] | 0 | 0.434 | 14 | 1.8726 | 1.7048 | 1.0893 | 0.95238 | 0.75237 | 40.1788
05/17/09 | 17:37 | 0 | 18.223 | 0 | 3 | 0 | 26.676 | 27.039 | 26.076 | 26.387 | 24.752 | 23.81 | 15.878 | 0 | 0 | 57.662 | 54.072 | 45.752 | 21.836 | 0 | 0 | 55.862 | 33.469 | [5 empty] | 0 | 0.289 | 15 | 1.9727 | 1.8 | 1.0933 | 0.95238 | 0.84759 | 42.9653
05/17/09 | 17:38 | 0 | 18.223 | 0 | 3 | 0 | 26.532 | 26.846 | 26.002 | 26.22 | 25.183 | 23.788 | 15.928 | 0 | 0 | 57.662 | 54.051 | 45.705 | 21.836 | 0 | 0 | 55.862 | 33.445 | [5 empty] | 0 | 0.312 | 16 | 1.9582 | 1.7861 | 1.0927 | 0.95238 | 0.83375 | 42.578
05/17/09 | 17:39 | 0 | 18.218 | 0 | 2 | 0 | 26.382 | 26.625 | 25.973 | 26.117 | 23.42 | 23.759 | 16.044 | 0 | 0 | 57.656 | 53.977 | 45.724 | 21.758 | 0 | 0 | 55.811 | 33.371 | [5 empty] | 0 | 0.265 | 17 | 1.9244 | 1.754 | 1.0914 | 0.95238 | 0.80164 | 41.6569
05/17/09 | 17:40 | 0 | 18.248 | 0 | 3 | 0 | 26.291 | 26.532 | 26.002 | 26.171 | 22.895 | 23.788 | 16.174 | 0 | 0 | 57.662 | 54.005 | 45.728 | 21.836 | 0 | 0 | 55.886 | 33.352 | [5 empty] | 0 | 0.12 | 18 | 1.8865 | 1.718 | 1.0898 | 0.95238 | 0.76566 | 40.5854
05/17/09 | 17:41 | 0 | 18.283 | 0 | 3 | 0 | 26.279 | 26.399 | 26.085 | 26.206 | 22.979 | 23.724 | 15.935 | 0 | 0 | 57.674 | 53.925 | 45.763 | 21.821 | 0 | 0 | 55.897 | 33.409 | [5 empty] | 0 | 0.073 | 19 | 1.9561 | 1.7842 | 1.0926 | 0.95238 | 0.83181 | 42.5233
05/17/09 | 17:42 | 0 | 18.258 | 0 | 3 | 0 | 35.337 | 26.35 | 26.085 | 26.23 | 27.218 | 23.749 | 15.714 | 0 | 0 | 57.674 | 53.949 | 45.74 | 21.797 | 0 | 0 | 55.897 | 33.388 | [5 empty] | 0 | 9.107 | 20 | 2.0205 | 1.8454 | 1.0953 | 0.95238 | 0.89298 | 44.1965
05/17/09 | 17:43 | 0 | 18.283 | 0 | 3 | 0 | 43.068 | 33.34 | 26.11 | 26.255 | 27.772 | 23.773 | 15.616 | 1 | 0 | 57.674 | 53.925 | 45.717 | 21.797 | 0 | 0 | 55.83 | 33.409 | [5 empty] | 0 | 16.813 | 21 | 2.049 | 1.8725 | 1.0964 | 0.95238 | 0.92011 | 44.9049
05/17/09 | 17:44 | 0 | 18.283 | 0 | 3 | 0 | 33.739 | 42.482 | 26.134 | 26.279 | 24.183 | 23.798 | 15.641 | 0 | 0 | 57.651 | 53.972 | 45.717 | 21.797 | 0 | 0 | 55.83 | 33.388 | [5 empty] | 0 | 7.46 | 22 | 2.0417 | 1.8656 | 1.0961 | 0.95238 | 0.91319 | 44.7261
05/17/09 | 17:45 | 0 | 18.228 | 1 | 3 | 0 | 28.658 | 34.909 | 26.152 | 26.225 | 23.141 | 23.793 | 15.561 | 1 | 0 | 57.601 | 53.967 | 45.665 | 21.767 | 0 | 0 | 55.846 | 33.359 | [5 empty] | 0 | 2.433 | 23 | 2.065 | 1.8877 | 1.0971 | 0.95238 | 0.93533 | 45.2938
05/17/09 | 17:46 | 0 | 18.253 | 0 | 2 | 0 | 27.38 | 29.236 | 26.176 | 26.25 | 21.912 | 23.864 | 15.684 | 0 | 0 | 57.624 | 53.944 | 45.759 | 21.745 | 0 | 0 | 55.802 | 33.405 | [5 empty] | 0 | 1.13 | 24 | 2.0292 | 1.8537 | 1.0956 | 0.95238 | 0.90129 | 44.4155
05/17/09 | 17:47 | 0 | 18.309 | 0 | 3 | 0 | 26.978 | 27.797 | 26.23 | 26.279 | 22.471 | 24.014 | 15.739 | 0 | 0 | 57.674 | 53.949 | 45.808 | 21.775 | 0 | 0 | 55.806 | 33.433 | [5 empty] | 0 | 0.699 | 25 | 2.0132 | 1.8384 | 1.095 | 0.95238 | 0.88606 | 44.0126
05/17/09 | 17:48 | 0 | 18.309 | 0 | 3 | 0 | 26.784 | 27.265 | 26.11 | 26.279 | 23.17 | 24.134 | 15.616 | 0 | 0 | 57.674 | 53.972 | 45.831 | 21.775 | 0 | 0 | 55.806 | 33.409 | [5 empty] | 0 | 0.505 | 26 | 2.049 | 1.8725 | 1.0964 | 0.95238 | 0.92011 | 44.9049
05/17/09 | 17:49 | 0 | 18.278 | 0 | 3 | 0 | 26.659 | 26.949 | 25.985 | 26.176 | 23.599 | 24.178 | 15.485 | 0 | 0 | 57.624 | 53.944 | 45.78 | 21.721 | 0 | 0 | 55.732 | 33.359 | [5 empty] | 0 | 0.483 | 27 | 2.0872 | 1.9088 | 1.098 | 0.95238 | 0.95637 | 45.8215
05/17/09 | 17:50 | 0 | 18.309 | 0 | 3 | 0 | 26.495 | 26.855 | 25.916 | 26.159 | 24.278 | 24.327 | 15.392 | 0 | 0 | 57.628 | 53.972 | 45.787 | 21.797 | 0 | 0 | 55.736 | 33.388 | [5 empty] | 0 | 0.336 | 28 | 2.1142 | 1.9345 | 1.0991 | 0.95238 | 0.98211 | 46.4521
05/17/09 | 17:51 | 0 | 18.278 | 0 | 2 | 0 | 26.345 | 26.635 | 25.862 | 26.056 | 23.383 | 24.443 | 15.289 | 0 | 0 | 57.601 | 53.921 | 45.735 | 21.745 | 0 | 0 | 55.732 | 33.381 | [5 empty] | 0 | 0.289 | 29 | 2.1442 | 1.963 | 1.1003 | 0.95238 | 1.0106 | 47.132
05/17/09 | 17:52 | 0 | 18.253 | 0 | 3 | 0 | 26.25 | 26.466 | 25.862 | 26.032 | 23.214 | 24.563 | 15.337 | 0 | 0 | 57.58 | 53.921 | 45.712 | 21.767 | 0 | 0 | 55.755 | 33.381 | [5 empty] | 0 | 0.218 | 30 | 2.1303 | 1.9497 | 1.0997 | 0.95238 | 0.99734 | 46.8175
05/17/09 | 17:53 | 0 | 18.253 | 0 | 3 | 0 | 26.176 | 26.345 | 25.887 | 26.056 | 23.864 | 24.634 | 15.438 | 0 | 0 | 57.58 | 53.897 | 45.712 | 21.767 | 0 | 0 | 55.708 | 33.381 | [5 empty] | 0 | 0.12 | 31 | 2.1009 | 1.9218 | 1.0985 | 0.95238 | 0.96938 | 46.1422
05/17/09 | 17:54 | 1 | 18.283 | 0 | 3 | 0 | 37.782 | 26.326 | 25.99 | 26.085 | 27.314 | 24.737 | 15.443 | 0 | 0 | 57.585 | 53.925 | 45.74 | 21.775 | 0 | 0 | 55.713 | 33.388 | [5 empty] | 18.283 | 11.697 | 32 | 2.0994 | 1.9204 | 1.0985 | 0.95238 | 0.968 | 46.1083
05/17/09 | 17:55 | 0 | 18.253 | 0 | 3 | 0 | 43.016 | 36.201 | 25.96 | 26.13 | 27.863 | 24.732 | 15.536 | 2 | 0 | 57.58 | 53.853 | 45.665 | 21.745 | 0 | 0 | 55.617 | 33.381 | [5 empty] | 0 | 16.886 | 33 | 2.0723 | 1.8946 | 1.0974 | 0.95238 | 0.94225 | 45.4686
05/17/09 | 17:56 | 0 | 18.309 | 1 | 3 | 0 | 44.638 | 42.693 | 26.061 | 26.181 | 28.398 | 24.617 | 15.468 | 1 | 0 | 57.608 | 53.881 | 45.693 | 21.775 | 0 | 0 | 55.692 | 33.409 | [5 empty] | 0 | 18.457 | 34 | 2.0921 | 1.9135 | 1.0982 | 0.95238 | 0.96108 | 45.938
05/17/09 | 17:57 | 0 | 18.253 | 0 | 3 | 0 | 43.157 | 44.403 | 26.176 | 26.176 | 25.742 | 24.587 | 15.536 | 2 | 0 | 57.58 | 53.874 | 45.665 | 21.721 | 0 | 0 | 55.708 | 33.359 | [5 empty] | 0 | 16.981 | 35 | 2.0723 | 1.8946 | 1.0974 | 0.95238 | 0.94225 | 45.4686
05/17/09 | 17:58 | 0 | 18.278 | 0 | 3 | 0 | 31.772 | 43.702 | 26.301 | 26.301 | 24.786 | 24.663 | 15.443 | 0 | 0 | 57.628 | 53.925 | 45.74 | 21.775 | 0 | 0 | 55.736 | 33.364 | [5 empty] | 0 | 5.471 | 36 | 2.0994 | 1.9204 | 1.0985 | 0.95238 | 0.968 | 46.1083
05/17/09 | 17:59 | 0 | 18.253 | 0 | 3 | 0 | 28.537 | 33.101 | 26.345 | 26.321 | 25.141 | 24.683 | 15.314 | 1 | 0 | 57.601 | 53.897 | 45.759 | 21.745 | 0 | 0 | 55.708 | 33.335 | [5 empty] | 0 | 2.216 | 37 | 2.137 | 1.9561 | 1.1 | 0.95238 | 1.0037 | 46.9687
05/17/09 | 18:00 | 0 | 18.253 | 0 | 2 | 0 | 27.598 | 29.141 | 26.321 | 26.37 | 23.815 | 24.514 | 15.362 | 0 | 0 | 57.601 | 53.921 | 45.759 | 21.721 | 0 | 0 | 55.708 | 33.359 | [5 empty] | 0 | 1.228 | 38 | 2.123 | 1.9428 | 1.0994 | 0.95238 | 0.99042 | 46.6521
05/17/09 | 18:01 | 0 | 18.256 | 0 | 3 | 0 | 27.216 | 28.035 | 26.277 | 26.421 | 23.121 | 24.445 | 15.342 | 0 | 0 | 57.605 | 53.923 | 45.761 | 21.723 | 0 | 0 | 55.69 | 33.338 | [5 empty] | 0 | 0.795 | 39 | 2.1288 | 1.9483 | 1.0996 | 0.95238 | 0.99595 | 46.7845
05/17/09 | 18:02 | 0 | 18.256 | 0 | 3 | 0 | 26.973 | 27.527 | 26.203 | 26.421 | 23.626 | 24.349 | 15.488 | 0 | 0 | 57.605 | 53.946 | 45.738 | 21.748 | 0 | 0 | 55.666 | 33.29 | [5 empty] | 0 | 0.552 | 40 | 2.0863 | 1.9079 | 1.0979 | 0.95238 | 0.95554 | 45.8009
05/17/09 | 18:03 | 0 | 18.256 | 0 | 3 | 0 | 26.853 | 27.24 | 26.203 | 26.372 | 22.349 | 24.229 | 15.513 | 0 | 0 | 57.626 | 53.923 | 45.805 | 21.723 | 0 | 0 | 55.596 | 33.338 | [5 empty] | 0 | 0.481 | 41 | 2.079 | 1.901 | 1.0976 | 0.95238 | 0.94862 | 45.6284
05/17/09 | 18:04 | 0 | 18.281 | 0 | 3 | 0 | 26.757 | 27.022 | 26.203 | 26.299 | 22.734 | 24.205 | 15.687 | 0 | 0 | 57.605 | 53.9 | 45.784 | 21.723 | 0 | 0 | 55.596 | 33.361 | [5 empty] | 0 | 0.458 | 42 | 2.0283 | 1.8528 | 1.0956 | 0.95238 | 0.90046 | 44.3937
05/17/09 | 18:05 | 0 | 18.304 | 0 | 4 | 0 | 26.637 | 26.926 | 26.323 | 26.348 | 22.903 | 24.156 | 15.785 | 0 | 0 | 57.605 | 53.9 | 45.784 | 21.723 | 0 | 0 | 55.643 | 33.361 | [5 empty] | 0 | 0.289 | 43 | 1.9998 | 1.8257 | 1.0944 | 0.95238 | 0.87333 | 43.6707
05/17/09 | 18:06 | 0 | 18.281 | 0 | 3 | 0 | 26.588 | 26.782 | 26.439 | 26.488 | 24.295 | 24.102 | 15.78 | 0 | 0 | 57.555 | 53.827 | 45.71 | 21.718 | 0 | 0 | 55.592 | 33.357 | [5 empty] | 0 | 0.1 | 44 | 2.0013 | 1.8271 | 1.0945 | 0.95238 | 0.87472 | 43.7081
05/17/09 | 18:07 | 0 | 18.304 | 0 | 3 | 0 | 29.094 | 26.686 | 26.468 | 26.588 | 27.794 | 24.085 | 15.563 | 0 | 0 | 57.56 | 53.855 | 45.738 | 21.748 | 0 | 0 | 55.596 | 33.385 | [5 empty] | 0 | 2.506 | 45 | 2.0645 | 1.8872 | 1.097 | 0.95238 | 0.93478 | 45.2798
05/17/09 | 18:08 | 1 | 18.256 | 1 | 3 | 0 | 41.75 | 29.962 | 26.517 | 26.662 | 28.395 | 24.011 | 15.563 | 1 | 0 | 57.537 | 53.832 | 45.691 | 21.723 | 0 | 0 | 55.573 | 33.407 | [5 empty] | 18.256 | 15.088 | 46 | 2.0645 | 1.8872 | 1.097 | 0.95238 | 0.93478 | 45.2798
05/17/09 | 18:09 | 0 | 18.256 | 0 | 3 | 0 | 44.288 | 41.444 | 26.542 | 26.757 | 28.925 | 23.962 | 15.488 | 2 | 0 | 57.56 | 53.832 | 45.691 | 21.748 | 0 | 0 | 55.596 | 33.385 | [5 empty] | 0 | 17.531 | 47 | 2.0863 | 1.9079 | 1.0979 | 0.95238 | 0.95554 | 45.8009
05/17/09 | 18:10 | 0 | 18.226 | 0 | 3 | 0 | 35.213 | 44.07 | 26.534 | 26.679 | 24.151 | 23.957 | 15.606 | 1 | 0 | 57.532 | 53.827 | 45.663 | 21.718 | 0 | 0 | 55.501 | 33.357 | [5 empty] | 0 | 8.534 | 48 | 2.0519 | 1.8753 | 1.0965 | 0.95238 | 0.92288 | 44.976
05/17/09 | 18:11 | 0 | 18.256 | 0 | 3 | 0 | 29.599 | 36.392 | 26.564 | 26.708 | 25.914 | 24.011 | 15.563 | 0 | 0 | 57.537 | 53.855 | 45.691 | 21.77 | 0 | 0 | 55.529 | 33.407 | [5 empty] | 0 | 2.891 | 49 | 2.0645 | 1.8872 | 1.097 | 0.95238 | 0.93478 | 45.2798
05/17/09 | 18:12 | 0 | 18.256 | 0 | 3 | 0 | 28.13 | 30.153 | 26.564 | 26.708 | 26.588 | 24.06 | 15.365 | 0 | 0 | 57.537 | 53.855 | 45.714 | 21.748 | 0 | 0 | 55.505 | 33.431 | [5 empty] | 0 | 1.422 | 50 | 2.1221 | 1.942 | 1.0994 | 0.95238 | 0.98959 | 46.6322
05/17/09 | 18:13 | 0 | 18.256 | 0 | 3 | 0 | 27.601 | 28.491 | 26.517 | 26.733 | 26.058 | 24.107 | 15.292 | 0 | 0 | 57.537 | 53.855 | 45.714 | 21.748 | 0 | 0 | 55.552 | 33.385 | [5 empty] | 0 | 0.868 | 51 | 2.1434 | 1.9622 | 1.1002 | 0.95238 | 1.0098 | 47.1124
05/17/09 | 18:14 | 0 | 18.231 | 0 | 3 | 0 | 27.262 | 27.866 | 26.443 | 26.662 | 24.781 | 24.131 | 15.415 | 0 | 0 | 57.514 | 53.855 | 45.714 | 21.748 | 0 | 0 | 55.505 | 33.361 | [5 empty] | 0 | 0.6 | 52 | 2.1076 | 1.9281 | 1.0988 | 0.95238 | 0.97575 | 46.2976
05/17/09 | 18:15 | 0 | 18.201 | 0 | 3 | 0 | 27.066 | 27.476 | 26.414 | 26.534 | 25.715 | 24.077 | 15.262 | 0 | 0 | 57.51 | 53.804 | 45.733 | 21.718 | 0 | 0 | 55.477 | 33.357 | [5 empty] | 0 | 0.532 | 53 | 2.1521 | 1.9705 | 1.1006 | 0.95238 | 1.0181 | 47.307
05/17/09 | 18:16 | 0 | 18.201 | 0 | 3 | 0 | 26.922 | 27.233 | 26.439 | 26.583 | 25.284 | 24.055 | 15.113 | 0 | 0 | 57.532 | 53.78 | 45.686 | 21.741 | 0 | 0 | 55.477 | 33.378 | [5 empty] | 0 | 0.339 | 54 | 2.1955 | 2.0117 | 1.1023 | 0.95238 | 1.0593 | 48.2507
05/17/09 | 18:17 | 0 | 18.231 | 0 | 3 | 0 | 26.877 | 27.096 | 26.637 | 26.662 | 23.987 | 24.085 | 15.292 | 0 | 0 | 57.514 | 53.785 | 45.691 | 21.748 | 0 | 0 | 55.505 | 33.385 | [5 empty] | 0 | 0.215 | 55 | 2.1434 | 1.9622 | 1.1002 | 0.95238 | 1.0098 | 47.1124
05/17/09 | 18:18 | 0 | 18.18 | 0 | 3 | 0 | 26.877 | 26.998 | 26.686 | 26.853 | 23.697 | 24.085 | 15.342 | 1 | 0 | 57.537 | 53.762 | 45.738 | 21.748 | 0 | 0 | 55.505 | 33.407 | [5 empty] | 0 | 0.024 | 56 | 2.1288 | 1.9483 | 1.0996 | 0.95238 | 0.99595 | 46.7845
05/17/09 | 18:19 | 0 | 18.226 | 1 | 3 | 0 | 26.944 | 26.944 | 26.752 | 26.922 | 24.945 | 24.031 | 15.138 | 0 | 0 | 57.443 | 53.734 | 45.71 | 21.694 | 0 | 0 | 55.477 | 33.357 | [5 empty] | 0 | 0.022 | 57 | 2.1882 | 2.0048 | 1.1021 | 0.95238 | 1.0524 | 48.095
05/17/09 | 18:20 | 0 | 18.256 | 0 | 3 | 0 | 36.981 | 27.071 | 26.757 | 26.973 | 28.251 | 24.06 | 15.144 | 0 | 0 | 57.471 | 53.738 | 45.714 | 21.723 | 0 | 0 | 55.505 | 33.361 | [5 empty] | 0 | 10.008 | 58 | 2.1865 | 2.0031 | 1.102 | 0.95238 | 1.0508 | 48.0574
05/17/09 | 18:21 | 1 | 18.228 | 0 | 3 | 0 | 43.04 | 36.273 | 26.779 | 26.995 | 28.707 | 24.009 | 14.993 | 1 | 0 | 57.489 | 53.715 | 45.665 | 21.745 | 0 | 0 | 55.503 | 33.381 | [5 empty] | 18.228 | 16.045 | 59 | 2.2304 | 2.0449 | 1.1038 | 0.95238 | 1.0926 | 48.9839
05/17/09 | 18:22 | 0 | 18.228 | 0 | 4 | 0 | 44.589 | 42.853 | 26.706 | 26.939 | 29.18 | 24.001 | 14.837 | 2 | 0 | 57.439 | 53.685 | 45.635 | 21.689 | 0 | 0 | 55.403 | 33.35 | [5 empty] | 0 | 17.65 | 60 | 2.2759 | 2.0881 | 1.1056 | 0.95238 | 1.1357 | 49.9035
05/17/09 | 18:23 | 0 | 18.221 | 0 | 3 | 0 | 42.116 | 44.465 | 26.652 | 26.892 | 26.363 | 24.001 | 14.736 | 1 | 0 | 57.416 | 53.706 | 45.635 | 21.714 | 0 | 0 | 55.426 | 33.328 | [5 empty] | 0 | 15.224 | 61 | 2.3053 | 2.1161 | 1.1068 | 0.95238 | 1.1637 | 50.4796
05/17/09 | 18:24 | 0 | 18.196 | 0 | 2 | 1 | 31.757 | 42.702 | 26.747 | 26.843 | 26.385 | 23.952 | 14.613 | 0 | 0 | 57.439 | 53.706 | 45.658 | 21.689 | 0 | 0 | 55.449 | 33.328 | [5 empty] | 0 | 4.914 | 62 | 2.3411 | 2.1501 | 1.1082 | 0.95238 | 1.1977 | 51.1616
05/17/09 | 18:25 | 0 | 18.221 | 0 | 3 | 0 | 28.891 | 32.74 | 26.747 | 26.868 | 25.445 | 23.977 | 14.688 | 1 | 0 | 57.439 | 53.752 | 45.682 | 21.689 | 0 | 0 | 55.517 | 33.304 | [5 empty] | 0 | 2.023 | 0 | 2.3193 | 2.1294 | 1.1074 | 0.95238 | 1.177 | 50.7482
05/17/09 | 18:26 | 0 | 18.196 | 0 | 3 | 0 | 27.927 | 29.349 | 26.698 | 26.843 | 26.363 | 23.928 | 14.565 | 0 | 0 | 57.439 | 53.729 | 45.728 | 21.689 | 0 | 0 | 55.449 | 33.304 | [5 empty] | 0 | 1.084 | 1 | 2.3551 | 2.1634 | 1.1242 | 0.96774 | 1.1957 | 50.7698
05/17/09 | 18:27 | 0 | 18.17 | 0 | 3 | 0 | 27.613 | 28.385 | 26.698 | 26.892 | 25.519 | 23.977 | 14.54 | 0 | 0 | 57.416 | 53.776 | 45.682 | 21.714 | 0 | 0 | 55.517 | 33.328 | [5 empty] | 0 | 0.721 | 2 | 2.3624 | 2.1703 | 1.1245 | 0.96774 | 1.2026 | 50.9063
05/17/09 | 18:28 | 0 | 18.196 | 0 | 3 | 0 | 27.397 | 27.902 | 26.723 | 26.917 | 23.496 | 23.952 | 14.54 | 0 | 0 | 57.439 | 53.729 | 45.705 | 21.689 | 0 | 0 | 55.426 | 33.35 | [5 empty] | 0 | 0.48 | 3 | 2.3624 | 2.1703 | 1.1245 | 0.96774 | 1.2026 | 50.9063
05/17/09 | 18:29 | 0 | 18.221 | 0 | 3 | 0 | 27.302 | 27.638 | 26.772 | 26.939 | 23.906 | 23.928 | 14.49 | 0 | 0 | 57.439 | 53.706 | 45.705 | 21.714 | 0 | 0 | 55.449 | 33.328 | [5 empty] | 0 | 0.363 | 4 | 2.3769 | 2.1842 | 1.1251 | 0.96774 | 1.2164 | 51.1767
05/17/09 | 18:30 | 0 | 18.165 | 1 | 3 | 0 | 27.199 | 27.463 | 26.814 | 26.909 | 24.717 | 24.026 | 14.49 | 0 | 0 | 57.459 | 53.706 | 45.728 | 21.714 | 0 | 0 | 55.449 | 33.304 | [5 empty] | 0 | 0.29 | 5 | 2.3769 | 2.1842 | 1.1251 | 0.96774 | 1.2164 | 51.1767
05/17/09 | 18:31 | 0 | 18.196 | 0 | 3 | 0 | 27.181 | 27.397 | 26.988 | 27.083 | 23.857 | 23.952 | 14.515 | 0 | 0 | 57.416 | 53.661 | 45.705 | 21.689 | 3 | 0 | 58.155 | 26.169 | [5 empty] | 0 | 0.098 | 6 | 2.3696 | 2.1772 | 1.1248 | 0.96774 | 1.2095 | 51.0419
05/17/09 | 18:32 | 0 | 18.221 | 0 | 3 | 0 | 27.228 | 27.302 | 27.037 | 27.204 | 23.087 | 23.928 | 14.613 | 0 | 0 | 57.416 | 53.477 | 45.315 | 21.689 | 0 | 0 | 59.611 | 20.605 | [5 empty] | 0 | 0.024 | 7 | 2.3411 | 2.1501 | 1.1236 | 0.96774 | 1.1824 | 50.5054
05/17/09 | 18:33 | 0 | 18.216 | 0 | 4 | 0 | 31.752 | 27.319 | 26.983 | 27.223 | 28.307 | 23.898 | 14.683 | 0 | 0 | 57.366 | 53.311 | 44.226 | 21.66 | 0 | 0 | 59.764 | 19.991 | [5 empty] | 0 | 4.529 | 8 | 2.3207 | 2.1307 | 1.1228 | 0.96774 | 1.163 | 50.1141
05/17/09 | 18:34 | 0 | 18.246 | 0 | 3 | 0 | 42.375 | 32.24 | 26.988 | 27.204 | 28.915 | 23.928 | 14.812 | 1 | 0 | 57.37 | 53.295 | 43.15 | 21.736 | 0 | 0 | 59.703 | 20.267 | [5 empty] | 0 | 15.171 | 9 | 2.2831 | 2.095 | 1.1213 | 0.96774 | 1.1273 | 49.3747
05/17/09 | 18:35 | 1 | 18.216 | 0 | 3 | 0 | 44.436 | 42.181 | 26.934 | 27.199 | 29.366 | 23.923 | 14.731 | 1 | 0 | 57.343 | 53.22 | 42.274 | 21.684 | 0 | 0 | 59.518 | 20.647 | [5 empty] | 18.216 | 17.237 | 10 | 2.3067 | 2.1175 | 1.1222 | 0.96774 | 1.1497 | 49.8418
05/17/09 | 18:36 | 0 | 18.216 | 0 | 3 | 0 | 45.562 | 44.295 | 26.983 | 27.128 | 29.898 | 23.876 | 14.832 | 2 | 0 | 57.343 | 53.22 | 41.688 | 21.684 | 0 | 0 | 59.36 | 21.056 | [5 empty] | 0 | 18.434 | 11 | 2.2773 | 2.0895 | 1.121 | 0.96774 | 1.1218 | 49.2579
05/17/09 | 18:37 | 0 | 18.19 | 0 | 3 | 0 | 36.706 | 45.425 | 26.983 | 27.128 | 25.2 | 23.923 | 14.781 | 1 | 0 | 57.343 | 53.197 | 41.241 | 21.66 | 0 | 0 | 59.226 | 21.441 | [5 empty] | 0 | 9.578 | 12 | 2.2922 | 2.1036 | 1.1216 | 0.96774 | 1.1359 | 49.5546
05/17/09 | 18:38 | 0 | 18.221 | 0 | 3 | 0 | 30.457 | 38.497 | 27.061 | 27.132 | 23.133 | 23.928 | 14.955 | 1 | 0 | 57.343 | 53.22 | 41.006 | 21.66 | 0 | 0 | 59.137 | 21.731 | [5 empty] | 0 | 3.325 | 13 | 2.2415 | 2.0555 | 1.1196 | 0.96774 | 1.0877 | 48.5261
05/17/09 | 18:39 | 0 | 18.19 | 0 | 2 | 0 | 28.741 | 31.294 | 27.128 | 27.128 | 24.671 | 23.898 | 15.028 | 0 | 0 | 57.343 | 53.22 | 40.796 | 21.684 | 0 | 0 | 59.025 | 22.02 | [5 empty] | 0 | 1.613 | 14 | 2.2202 | 2.0352 | 1.1187 | 0.96774 | 1.0675 | 48.0806
05/17/09 | 18:40 | 0 | 18.216 | 0 | 3 | 0 | 28.162 | 29.246 | 27.103 | 27.174 | 24.911 | 23.876 | 14.98 | 0 | 0 | 57.366 | 53.22 | 40.655 | 21.66 | 0 | 0 | 58.979 | 22.285 | [5 empty] | 0 | 0.988 | 15 | 2.2342 | 2.0485 | 1.1193 | 0.96774 | 1.0808 | 48.3745
05/17/09 | 18:41 | 0 | 18.19 | 1 | 3 | 0 | 27.851 | 28.55 | 27.103 | 27.177 | 24.045 | 23.852 | 15.028 | 0 | 0 | 57.368 | 53.199 | 40.607 | 21.66 | 0 | 0 | 58.87 | 22.55 | [5 empty] | 0 | 0.674 | 16 | 2.2202 | 2.0352 | 1.1187 | 0.96774 | 1.0675 | 48.0806
05/17/09 | 18:42 | 0 | 18.238 | 0 | 3 | 0 | 27.706 | 28.165 | 27.103 | 27.248 | 23.587 | 23.803 | 15.078 | 0 | 0 | 57.345 | 53.199 | 40.49 | 21.66 | 0 | 0 | 58.781 | 22.792 | [5 empty] | 0 | 0.458 | 17 | 2.2057 | 2.0214 | 1.1181 | 0.96774 | 1.0537 | 47.7705
05/17/09 | 18:43 | 0 | 18.165 | 0 | 3 | 0 | 27.586 | 27.947 | 27.152 | 27.248 | 24.671 | 23.876 | 14.98 | 0 | 0 | 57.3 | 53.199 | 40.42 | 21.684 | 0 | 0 | 58.735 | 23.033 | [5 empty] | 0 | 0.338 | 18 | 2.2342 | 2.0485 | 1.1193 | 0.96774 | 1.0808 | 48.3745
05/17/09 | 18:44 | 0 | 18.238 | 0 | 3 | 0 | 27.562 | 27.777 | 27.272 | 27.297 | 25.105 | 23.827 | 14.955 | 0 | 0 | 57.345 | 53.176 | 40.42 | 21.66 | 0 | 0 | 58.623 | 23.298 | [5 empty] | 0 | 0.265 | 19 | 2.2415 | 2.0555 | 1.1196 | 0.96774 | 1.0877 | 48.5261
05/17/09 | 18:45 | 0 | 18.185 | 0 | 3 | 0 | 27.532 | 27.677 | 27.338 | 27.437 | 25.34 | 23.798 | 14.925 | 0 | 0 | 57.295 | 53.125 | 40.32 | 21.679 | 0 | 0 | 58.573 | 23.508 | [5 empty] | 0 | 0.095 | 20 | 2.2502 | 2.0638 | 1.1199 | 0.96774 | 1.096 | 48.7067
05/17/09 | 18:46 | 0 | 18.19 | 0 | 3 | 0 | 27.611 | 27.706 | 27.368 | 27.586 | 25.105 | 23.827 | 15.003 | 0 | 0 | 57.3 | 53.108 | 40.396 | 21.66 | 0 | 0 | 58.489 | 23.803 | [5 empty] | 0 | 0.025 | 21 | 2.2275 | 2.0422 | 1.119 | 0.96774 | 1.0744 | 48.2341
05/17/09 | 18:47 | 0 | 18.238 | 0 | 3 | 0 | 39.387 | 27.755 | 27.368 | 27.586 | 29.15 | 23.756 | 14.93 | 0 | 0 | 57.3 | 53.108 | 40.349 | 21.66 | 0 | 0 | 58.377 | 23.972 | [5 empty] | 0 | 11.801 | 22 | 2.2488 | 2.0624 | 1.1199 | 0.96774 | 1.0946 | 48.6767
05/17/09 | 18:48 | 1 | 18.238 | 0 | 3 | 0 | 44.415 | 38.447 | 27.272 | 27.537 | 29.633 | 23.756 | 14.93 | 2 | 0 | 57.3 | 53.085 | 40.349 | 21.684 | 0 | 0 | 58.331 | 24.212 | [5 empty] | 18.238 | 16.878 | 23 | 2.2488 | 2.0624 | 1.1199 | 0.96774 | 1.0946 | 48.6767
05/17/09 | 18:49 | 0 | 18.238 | 0 | 3 | 0 | 38.351 | 44.133 | 27.177 | 27.488 | 26.139 | 23.756 | 14.807 | 1 | 0 | 57.3 | 53.085 | 40.349 | 21.684 | 0 | 0 | 58.288 | 24.406 | [5 empty] | 0 | 10.863 | 24 | 2.2846 | 2.0964 | 1.1213 | 0.96774 | 1.1287 | 49.4038
05/17/09 | 18:50 | 0 | 18.216 | 0 | 3 | 0 | 30.911 | 39.528 | 27.128 | 27.321 | 24.742 | 23.803 | 14.781 | 0 | 0 | 57.211 | 53.085 | 40.396 | 21.684 | 0 | 0 | 58.219 | 24.622 | [5 empty] | 0 | 3.59 | 25 | 2.2922 | 2.1036 | 1.1216 | 0.96774 | 1.1359 | 49.5546
05/17/09 | 18:51 | 0 | 18.216 | 0 | 3 | 0 | 28.861 | 31.656 | 27.128 | 27.248 | 23.947 | 23.827 | 14.756 | 1 | 0 | 57.256 | 53.108 | 40.349 | 21.684 | 0 | 0 | 58.196 | 24.815 | [5 empty] | 0 | 1.613 | 26 | 2.2995 | 2.1105 | 1.1219 | 0.96774 | 1.1428 | 49.6987
05/17/09 | 18:52 | 0 | 18.238 | 0 | 3 | 0 | 28.211 | 29.344 | 27.152 | 27.248 | 24.501 | 23.803 | 14.731 | 0 | 0 | 57.277 | 53.108 | 40.42 | 21.684 | 0 | 0 | 58.062 | 25.031 | [5 empty] | 0 | 0.963 | 27 | 2.3067 | 2.1175 | 1.1222 | 0.96774 | 1.1497 | 49.8418
05/17/09 | 18:53 | 0 | 18.216 | 1 | 2 | 0 | 27.875 | 28.55 | 27.103 | 27.272 | 25.009 | 23.827 | 14.781 | 0 | 0 | 57.233 | 53.129 | 40.372 | 21.709 | 0 | 0 | 58.041 | 25.225 | [5 empty] | 0 | 0.603 | 28 | 2.2922 | 2.1036 | 1.1216 | 0.96774 | 1.1359 | 49.5546
05/17/09 | 18:54 | 0 | 18.216 | 0 | 3 | 0 | 27.706 | 28.165 | 27.032 | 27.248 | 24.501 | 23.852 | 14.854 | 0 | 0 | 57.256 | 53.062 | 40.396 | 21.684 | 0 | 0 | 57.973 | 25.394 | [5 empty] | 0 | 0.458 | 29 | 2.2709 | 2.0834 | 1.1208 | 0.96774 | 1.1157 | 49.1287
05/17/09 | 18:55 | 0 | 18.216 | 0 | 3 | 0 | 27.611 | 27.922 | 27.032 | 27.248 | 24.045 | 23.901 | 14.88 | 0 | 0 | 57.256 | 53.062 | 40.444 | 21.66 | 0 | 0 | 57.884 | 25.539 | [5 empty] | 0 | 0.363 | 30 | 2.2633 | 2.0762 | 1.1205 | 0.96774 | 1.1085 | 48.9751
05/17/09 | 18:56 | 0 | 18.233 | 0 | 3 | 0 | 27.459 | 27.772 | 27.098 | 27.172 | 22.618 | 23.822 | 14.875 | 0 | 0 | 57.229 | 53.034 | 40.415 | 21.63 | 0 | 0 | 57.856 | 25.676 | [5 empty] | 0 | 0.287 | 31 | 2.2648 | 2.0776 | 1.1205 | 0.96774 | 1.1099 | 49.0047
05/17/09 | 18:57 | 0 | 18.263 | 0 | 3 | 0 | 27.441 | 27.657 | 27.177 | 27.272 | 23.901 | 23.876 | 14.905 | 0 | 0 | 57.256 | 53.015 | 40.468 | 21.684 | 0 | 0 | 57.815 | 25.85 | [5 empty] | 0 | 0.169 | 32 | 2.2561 | 2.0693 | 1.1202 | 0.96774 | 1.1016 | 48.8264
05/17/09 | 18:58 | 0 | 18.233 | 0 | 3 | 0 | 27.437 | 27.532 | 27.218 | 27.338 | 23.582 | 23.847 | 14.776 | 0 | 0 | 57.206 | 52.943 | 40.344 | 21.655 | 0 | 0 | 57.745 | 25.99 | [5 empty] | 0 | 0.099 | 33 | 2.2936 | 2.105 | 1.1217 | 0.96774 | 1.1373 | 49.5835
05/17/09 | 18:59 | 0 | 18.208 | 0 | 3 | 0 | 36.607 | 27.557 | 27.147 | 27.412 | 28.616 | 23.893 | 14.776 | 0 | 0 | 57.183 | 52.964 | 40.461 | 21.655 | 0 | 0 | 57.653 | 26.134 | [5 empty] | 0 | 9.195 | 34 | 2.2936 | 2.105 | 1.1217 | 0.96774 | 1.1373 | 49.5835
05/17/09 | 19:00 | 0 | 18.208 | 0 | 3 | 0 | 43.587 | 35.033 | 27.147 | 27.387 | 29.121 | 23.847 | 14.678 | 1 | 0 | 57.183 | 52.943 | 40.392 | 21.655 | 0 | 0 | 57.633 | 26.255 | [5 empty] | 0 | 16.2 | 35 | 2.3222 | 2.1321 | 1.1228 | 0.96774 | 1.1644 | 50.1423
05/17/09 | 19:01 | 0 | 18.198 | 0 | 3 | 0 | 45.268 | 43.15 | 27.061 | 27.351 | 29.614 | 23.857 | 14.739 | 2 | 0 | 57.147 | 52.95 | 40.377 | 21.642 | 0 | 0 | 57.505 | 26.363 | [5 empty] | 0 | 17.917 | 36 | 2.3044 | 2.1152 | 1.1221 | 0.96774 | 1.1475 | 49.7961
05/17/09 | 19:02 | 0 | 18.201 | 0 | 3 | 0 | 41.437 | 45.065 | 27.113 | 27.28 | 26.993 | 23.859 | 14.593 | 1 | 0 | 57.149 | 52.905 | 40.399 | 21.615 | 0 | 0 | 57.503 | 26.431 | [5 empty] | 0 | 14.157 | 37 | 2.3469 | 2.1557 | 1.1238 | 0.96774 | 1.1879 | 50.616
05/17/09 | 19:03 | 0 | 18.193 | 0 | 3 | 0 | 31.779 | 43.099 | 27.13 | 27.155 | 24.193 | 23.83 | 14.515 | 1 | 0 | 57.144 | 52.901 | 40.423 | 21.615 | 0 | 0 | 57.457 | 26.554 | [5 empty] | 0 | 4.624 | 38 | 2.3696 | 2.1772 | 1.1248 | 0.96774 | 1.2095 | 51.0419
05/17/09 | 19:04 | 0 | 18.193 | 1 | 2 | 0 | 29.131 | 33.184 | 27.179 | 27.155 | 23.709 | 23.83 | 14.515 | 0 | 0 | 57.144 | 52.901 | 40.516 | 21.591 | 0 | 0 | 57.434 | 26.696 | [5 empty] | 0 | 1.976 | 39 | 2.3696 | 2.1772 | 1.1248 | 0.96774 | 1.2095 | 51.0419
05/17/09 | 19:05 | 0 | 18.193 | 0 | 3 | 0 | 28.358 | 29.83 | 27.155 | 27.228 | 25.396 | 23.854 | 14.414 | 0 | 0 | 57.144 | 52.947 | 40.492 | 21.591 | 0 | 0 | 57.411 | 26.819 | [5 empty] | 0 | 1.13 | 40 | 2.399 | 2.2052 | 1.126 | 0.96774 | 1.2375 | 51.5815
05/17/09 | 19:06 | 0 | 18.17 | 0 | 2 | 0 | 27.949 | 28.842 | 27.01 | 27.25 | 23.3 | 23.879 | 14.266 | 0 | 0 | 57.122 | 52.924 | 40.516 | 21.591 | 0 | 0 | 57.391 | 26.963 | [5 empty] | 0 | 0.699 | 41 | 2.4421 | 2.2462 | 1.1277 | 0.96774 | 1.2784 | 52.3487
05/17/09 | 19:07 | 0 | 18.193 | 0 | 3 | 0 | 27.758 | 28.358 | 26.963 | 27.204 | 23.349 | 23.808 | 14.414 | 0 | 0 | 57.144 | 52.924 | 40.54 | 21.591 | 0 | 0 | 57.3 | 27.059 | [5 empty] | 0 | 0.554 | 42 | 2.399 | 2.2052 | 1.126 | 0.96774 | 1.2375 | 51.5815
05/17/09 | 19:08 | 0 | 18.193 | 0 | 3 | 0 | 27.589 | 28.069 | 26.89 | 27.13 | 23.928 | 23.879 | 14.44 | 0 | 0 | 57.099 | 52.924 | 40.54 | 21.615 | 0 | 0 | 57.322 | 27.204 | [5 empty] | 0 | 0.459 | 43 | 2.3915 | 2.198 | 1.1256 | 0.96774 | 1.2303 | 51.4439
05/17/09 | 19:09 | 0 | 18.193 | 0 | 3 | 0 | 27.444 | 27.878 | 26.939 | 27.083 | 23.133 | 23.83 | 14.342 | 0 | 0 | 57.099 | 52.901 | 40.54 | 21.591 | 0 | 0 | 57.322 | 27.299 | [5 empty] | 0 | 0.361 | 44 | 2.42 | 2.2251 | 1.1268 | 0.96774 | 1.2574 | 51.9582
05/17/09 | 19:10 | 0 | 18.193 | 0 | 3 | 0 | 27.324 | 27.684 | 27.034 | 27.105 | 21.76 | 23.808 | 14.342 | 0 | 0 | 57.122 | 52.877 | 40.561 | 21.584 | 0 | 0 | 57.293 | 27.363 | [5 empty] | 0 | 0.219 | 45 | 2.42 | 2.2251 | 1.1268 | 0.96774 | 1.2574 | 51.9582
05/17/09 | 19:11 | 0 | 18.193 | 0 | 3 | 0 | 27.324 | 27.493 | 27.155 | 27.228 | 24.143 | 23.808 | 14.291 | 1 | 0 | 57.122 | 52.856 | 40.561 | 21.566 | 0 | 0 | 57.256 | 27.468 | [5 empty] | 0 | 0.096 | 46 | 2.4349 | 2.2393 | 1.1274 | 0.96774 | 1.2715 | 52.221
05/17/09 | 19:12 | 1 | 18.193 | 0 | 3 | 0 | 33.302 | 27.493 | 27.13 | 27.348 | 28.528 | 23.854 | 14.266 | 0 | 0 | 57.076 | 52.856 | 40.54 | 21.591 | 0 | 0 | 57.233 | 27.515 | [5 empty] | 18.193 | 5.954 | 47 | 2.4421 | 2.2462 | 1.1277 | 0.96774 | 1.2784 | 52.3487
05/17/09 | 19:13 | 0 | 18.218 | 0 | 3 | 0 | 43.264 | 32.358 | 27.155 | 27.348 | 29.153 | 23.83 | 14.266 | 1 | 0 | 57.076 | 52.833 | 40.516 | 21.566 | 0 | 0 | 57.188 | 27.613 | [5 empty] | 0 | 15.916 | 48 | 2.4421 | 2.2462 | 1.1277 | 0.96774 | 1.2784 | 52.3487
05/17/09 | 19:14 | 0 | 18.218 | 0 | 3 | 0 | 45.243 | 42.796 | 27.083 | 27.373 | 29.636 | 23.783 | 14.367 | 1 | 0 | 57.076 | 52.81 | 40.492 | 21.566 | 0 | 0 | 57.188 | 27.66 | [5 empty] | 0 | 17.87 | 49 | 2.4127 | 2.2182 | 1.1265 | 0.96774 | 1.2505 | 51.8281
05/17/09 | 19:15 | 0 | 18.193 | 1 | 3 | 0 | 43.078 | 45.061 | 27.059 | 27.299 | 25.661 | 23.854 | 14.193 | 2 | 0 | 57.053 | 52.833 | 40.54 | 21.566 | 0 | 0 | 57.165 | 27.758 | [5 empty] | 0 | 15.779 | 50 | 2.4634 | 2.2664 | 1.1286 | 0.96774 | 1.2986 | 52.7172
05/17/09 | 19:16 | 0 | 18.185 | 0 | 2 | 0 | 32.301 | 44.173 | 27.147 | 27.172 | 24.016 | 23.776 | 14.259 | 0 | 0 | 57.024 | 52.779 | 40.578 | 21.535 | 0 | 0 | 57.092 | 27.846 | [5 empty] | 0 | 5.129 | 51 | 2.4442 | 2.2481 | 1.1278 | 0.96774 | 1.2804 | 52.3843
05/17/09 | 19:17 | 0 | 18.268 | 0 | 3 | 0 | 29.396 | 33.866 | 27.25 | 27.228 | 22.314 | 23.83 | 14.193 | 0 | 0 | 57.076 | 52.833 | 40.657 | 21.542 | 0 | 0 | 57.053 | 27.973 | [5 empty] | 0 | 2.168 | 52 | 2.4634 | 2.2664 | 1.1286 | 0.96774 | 1.2986 | 52.7172
05/17/09 | 19:18 | 0 | 18.211 | 0 | 3 | 0 | 28.447 | 30.085 | 27.172 | 27.243 | 24.281 | 23.798 | 14.012 | 0 | 0 | 57.076 | 52.833 | 40.657 | 21.566 | 0 | 0 | 57.01 | 27.998 | [5 empty] | 0 | 1.204 | 53 | 2.5161 | 2.3165 | 1.1307 | 0.96774 | 1.3487 | 53.6041
05/17/09 | 19:19 | 0 | 18.243 | 0 | 2 | 0 | 28.118 | 28.962 | 27.179 | 27.299 | 23.18 | 23.854 | 13.972 | 0 | 0 | 57.099 | 52.833 | 40.657 | 21.566 | 0 | 0 | 56.987 | 28.118 | [5 empty] | 0 | 0.819 | 54 | 2.5278 | 2.3276 | 1.1312 | 0.96774 | 1.3598 | 53.7951
05/17/09 | 19:20 | 0 | 18.268 | 0 | 3 | 0 | 27.878 | 28.528 | 27.083 | 27.25 | 22.481 | 23.854 | 14.045 | 0 | 0 | 57.053 | 52.833 | 40.703 | 21.566 | 0 | 0 | 56.987 | 28.143 | [5 empty] | 0 | 0.628 | 55 | 2.5065 | 2.3073 | 1.1303 | 0.96774 | 1.3396 | 53.4452
05/17/09 | 19:21 | 0 | 18.243 | 0 | 3 | 0 | 27.758 | 28.167 | 27.059 | 27.179 | 23.398 | 23.854 | 14.095 | 1 | 0 | 57.074 | 52.807 | 40.703 | 21.542 | 0 | 0 | 56.916 | 28.214 | [5 empty] | 0 | 0.579 | 56 | 2.4919 | 2.2935 | 1.1297 | 0.96774 | 1.3258 | 53.2021
05/17/09 | 19:22 | 0 | 18.228 | 0 | 3 | 0 | 27.574 | 27.983 | 27.091 | 27.189 | 24.852 | 23.864 | 14.178 | 0 | 0 | 57.017 | 52.77 | 40.619 | 21.478 | 0 | 0 | 56.925 | 28.295 | [5 empty] | 0 | 0.385 | 57 | 2.4678 | 2.2705 | 1.1287 | 0.96774 | 1.3028 | 52.7922
05/17/09 | 19:23 | 0 | 18.173 | 0 | 3 | 0 | 27.424 | 27.736 | 27.135 | 27.206 | 23.955 | 23.835 | 14.025 | 0 | 0 | 56.989 | 52.742 | 40.612 | 21.522 | 0 | 0 | 56.832 | 28.339 | [5 empty] | 0 | 0.218 | 58 | 2.5123 | 2.3129 | 1.1305 | 0.96774 | 1.3451 | 53.5417
05/17/09 | 19:24 | 0 | 18.203 | 0 | 3 | 0 | 27.454 | 27.62 | 27.235 | 27.334 | 24.033 | 23.793 | 14.153 | 0 | 0 | 57.017 | 52.726 | 40.664 | 21.527 | 0 | 0 | 56.836 | 28.439 | [5 empty] | 0 | 0.12 | 59 | 2.475 | 2.2774 | 1.129 | 0.96774 | 1.3097 | 52.9165
05/17/09 | 19:25 | 0 | 18.228 | 0 | 3 | 0 | 30.896 | 27.574 | 27.26 | 27.429 | 28.537 | 23.793 | 14.153 | 0 | 0 | 57.017 | 52.702 | 40.688 | 21.552 | 0 | 0 | 56.77 | 28.488 | [5 empty] | 0 | 3.467 | 60 | 2.475 | 2.2774 | 1.129 | 0.96774 | 1.3097 | 52.9165
05/17/09 | 19:26 | 1 | 18.203 | 1 | 3 | 1 | 43.154 | 30.85 | 27.211 | 27.476 | 29.163 | 23.793 | 14.055 | 1 | 0 | 56.971 | 52.698 | 40.636 | 21.498 | 0 | 0 | 56.763 | 28.533 | [5 empty] | 18.203 | 15.678 | 61 | 2.5036 | 2.3046 | 1.1302 | 0.96774 | 1.3368 | 53.3968
05/17/09 | 19:27 | 0 | 18.203 | 0 | 3 | 0 | 45.434 | 42.592 | 27.14 | 27.454 | 29.668 | 23.815 | 14.055 | 1 | 0 | 56.971 | 52.702 | 40.619 | 21.552 | 0 | 0 | 56.791 | 28.584 | [5 empty] | 0 | 17.98 | 0 | 2.5036 | 2.3046 | 1.1302 | 0.96774 | 1.3368 | 53.3968
05/17/09 | 19:28 | 0 | 18.203 | 0 | 3 | 0 | 46.19 | 45.229 | 27.164 | 27.356 | 30.175 | 23.839 | 14.055 | 2 | 0 | 56.948 | 52.702 | 40.619 | 21.552 | 0 | 0 | 56.747 | 28.658 | [5 empty] | 0 | 18.834 | 1 | 2.5036 | 2.3046 | 1.4958 | 1.3333 | 0.97124 | 38.7941
05/17/09 | 19:29 | 0 | 18.228 | 0 | 2 | 0 | 38.339 | 46.076 | 27.235 | 27.284 | 24.563 | 23.793 | 14.128 | 1 | 0 | 56.948 | 52.726 | 40.64 | 21.527 | 0 | 0 | 56.747 | 28.704 | [5 empty] | 0 | 11.055 | 2 | 2.4823 | 2.2844 | 1.4949 | 1.3333 | 0.95104 | 38.3123
05/17/09 | 19:30 | 0 | 18.223 | 0 | 3 | 0 | 31.085 | 40.966 | 27.255 | 27.255 | 23.354 | 23.739 | 13.975 | 1 | 0 | 56.966 | 52.674 | 40.683 | 21.473 | 0 | 0 | 56.697 | 28.724 | [5 empty] | 0 | 3.83 | 3 | 2.5269 | 2.3267 | 1.4967 | 1.3333 | 0.99339 | 39.3128
05/17/09 | 19:31 | 0 | 18.198 | 0 | 3 | 0 | 29.084 | 32.409 | 27.28 | 27.28 | 23.376 | 23.714 | 13.902 | 0 | 0 | 56.944 | 52.698 | 40.707 | 21.498 | 0 | 0 | 56.743 | 28.748 | [5 empty] | 0 | 1.804 | 4 | 2.5481 | 2.3469 | 1.4976 | 1.3333 | 1.0136 | 39.7778
05/17/09 | 19:32 | 0 | 18.253 | 0 | 2 | 0 | 28.464 | 29.837 | 27.284 | 27.38 | 22.466 | 23.768 | 13.98 | 0 | 0 | 56.971 | 52.702 | 40.781 | 21.527 | 0 | 0 | 56.747 | 28.873 | [5 empty] | 0 | 1.084 | 5 | 2.5254 | 2.3253 | 1.4967 | 1.3333 | 0.992 | 39.2806
05/17/09 | 19:33 | 0 | 18.223 | 0 | 3 | 0 | 28.123 | 28.918 | 27.231 | 27.375 | 22.052 | 23.69 | 13.975 | 0 | 0 | 56.966 | 52.698 | 40.753 | 21.473 | 0 | 0 | 56.652 | 28.94 | [5 empty] | 0 | 0.748 | 6 | 2.5269 | 2.3267 | 1.4967 | 1.3333 | 0.99339 | 39.3128
05/17/09 | 19:34 | 0 | 18.198 | 0 | 3 | 0 | 27.856 | 28.484 | 27.181 | 27.351 | 21.812 | 23.619 | 14.05 | 0 | 0 | 56.989 | 52.674 | 40.777 | 21.498 | 0 | 0 | 56.608 | 28.989 | [5 empty] | 0 | 0.505 | 7 | 2.505 | 2.306 | 1.4958 | 1.3333 | 0.97263 | 38.8268
05/17/09 | 19:35 | 0 | 18.223 | 0 | 3 | 0 | 27.834 | 28.243 | 27.231 | 27.304 | 22.582 | 23.69 | 14.025 | 0 | 0 | 56.944 | 52.674 | 40.777 | 21.522 | 0 | 0 | 56.585 | 29.013 | [5 empty] | 0 | 0.53 | 8 | 2.5123 | 2.3129 | 1.4961 | 1.3333 | 0.97955 | 38.9897
05/17/09 | 19:36 | 0 | 18.223 | 0 | 3 | 0 | 27.736 | 28.05 | 27.351 | 27.4 | 21.233 | 23.714 | 14 | 0 | 0 | 56.944 | 52.627 | 40.777 | 21.473 | 0 | 0 | 56.563 | 29.109 | [5 empty] | 0 | 0.336 | 9 | 2.5196 | 2.3198 | 1.4964 | 1.3333 | 0.98647 | 39.1517
05/17/09 | 19:37 | 0 | 18.223 | 0 | 3 | 0 | 27.665 | 27.905 | 27.495 | 27.569 | 21.593 | 23.641 | 13.902 | 0 | 0 | 56.921 | 52.606 | 40.777 | 21.498 | 0 | 0 | 56.563 | 29.109 | [5 empty] | 0 | 0.096 | 10 | 2.5481 | 2.3469 | 1.4976 | 1.3333 | 1.0136 | 39.7778
05/17/09 | 19:38 | 0 | 18.278 | 1 | 2 | 0 | 27.79 | 27.863 | 27.5 | 27.694 | 22.925 | 23.624 | 13.932 | 0 | 0 | 56.948 | 52.634 | 40.829 | 21.503 | 0 | 0 | 56.567 | 29.138 | [5 empty] | 0 | 0.096 | 11 | 2.5394 | 2.3386 | 1.4972 | 1.3333 | 1.0053 | 39.5876
05/17/09 | 19:39 | 1 | 18.223 | 0 | 3 | 0 | 38.944 | 27.88 | 27.424 | 27.665 | 29.182 | 23.641 | 13.902 | 0 | 0 | 56.898 | 52.606 | 40.777 | 21.473 | 0 | 0 | 56.494 | 29.229 | [5 empty] | 18.223 | 11.279 | 12 | 2.5481 | 2.3469 | 1.4976 | 1.3333 | 1.0136 | 39.7778
05/17/09 | 19:40 | 0 | 18.223 | 0 | 3 | 0 | 44.741 | 37.158 | 27.351 | 27.591 | 29.638 | 23.57 | 13.851 | 2 | 0 | 56.898 | 52.56 | 40.801 | 21.473 | 0 | 0 | 56.517 | 29.229 | [5 empty] | 0 | 17.15 | 13 | 2.563 | 2.361 | 1.4982 | 1.3333 | 1.0277 | 40.0981
05/17/09 | 19:41 | 0 | 18.278 | 0 | 3 | 0 | 45.658 | 44.393 | 27.37 | 27.586 | 26.745 | 23.636 | 13.942 | 1 | 0 | 56.923 | 52.606 | 40.798 | 21.515 | 0 | 0 | 56.563 | 29.322 | [5 empty] | 0 | 18.072 | 14 | 2.5365 | 2.3359 | 1.4971 | 1.3333 | 1.0025 | 39.524
05/17/09 | 19:42 | 0 | 18.291 | 0 | 3 | 0 | 33.56 | 45.635 | 27.321 | 27.564 | 24.43 | 23.685 | 14.022 | 1 | 0 | 56.994 | 52.658 | 40.875 | 21.569 | 0 | 0 | 56.524 | 29.447 | [5 empty] | 0 | 5.996 | 15 | 2.5132 | 2.3137 | 1.4962 | 1.3333 | 0.98038 | 39.0092
05/17/09 | 19:43 | 0 | 18.321 | 0 | 3 | 0 | 29.881 | 35.376 | 27.424 | 27.473 | 23.231 | 23.665 | 13.899 | 0 | 0 | 56.95 | 52.702 | 40.899 | 21.569 | 0 | 0 | 56.478 | 29.496 | [5 empty] | 0 | 2.408 | 16 | 2.549 | 2.3478 | 1.4976 | 1.3333 | 1.0144 | 39.7967
05/17/09 | 19:44 | 0 | 18.316 | 0 | 2 | 0 | 28.743 | 30.646 | 27.419 | 27.444 | 23.082 | 23.611 | 13.844 | 0 | 0 | 56.946 | 52.63 | 40.939 | 21.539 | 0 | 0 | 56.496 | 29.516 | [5 empty] | 0 | 1.299 | 17 | 2.565 | 2.363 | 1.4983 | 1.3333 | 1.0296 | 40.1418
05/17/09 | 19:45 | 0 | 18.291 | 0 | 3 | 0 | 28.309 | 29.273 | 27.395 | 27.49 | 23.18 | 23.611 | 13.746 | 0 | 0 | 56.946 | 52.63 | 40.915 | 21.539 | 0 | 0 | 56.43 | 29.538 | [5 empty] | 0 | 0.819 | 18 | 2.5936 | 2.3901 | 1.4994 | 1.3333 | 1.0568 | 40.746
05/17/09 | 19:46 | 0 | 18.316 | 0 | 3 | 0 | 28.118 | 28.697 | 27.299 | 27.515 | 23.925 | 23.611 | 13.67 | 0 | 0 | 56.946 | 52.63 | 40.963 | 21.517 | 0 | 0 | 56.474 | 29.516 | [5 empty] | 0 | 0.603 | 19 | 2.6157 | 2.4111 | 1.5003 | 1.3333 | 1.0778 | 41.2055
05/17/09 | 19:47 | 0 | 18.321 | 0 | 2 | 0 | 27.978 | 28.459 | 27.184 | 27.473 | 23.908 | 23.641 | 13.602 | 0 | 0 | 56.95 | 52.658 | 40.992 | 21.569 | 0 | 0 | 56.478 | 29.665 | [5 empty] | 0 | 0.505 | 20 | 2.6355 | 2.43 | 1.5011 | 1.3333 | 1.0966 | 41.6101
05/17/09 | 19:48 | 0 | 18.291 | 0 | 3 | 0 | 27.804 | 28.214 | 27.275 | 27.346 | 24.889 | 23.611 | 13.499 | 0 | 0 | 56.9 | 52.606 | 40.915 | 21.539 | 0 | 0 | 56.43 | 29.683 | [5 empty] | 0 | 0.458 | 21 | 2.6655 | 2.4585 | 1.5023 | 1.3333 | 1.1251 | 42.2115
05/17/09 | 19:49 | 0 | 18.266 | 1 | 3 | 0 | 27.611 | 28.02 | 27.299 | 27.37 | 22.77 | 23.611 | 13.449 | 1 | 0 | 56.9 | 52.583 | 40.939 | 21.539 | 0 | 0 | 56.43 | 29.683 | [5 empty] | 0 | 0.241 | 22 | 2.6801 | 2.4723 | 1.5029 | 1.3333 | 1.139 | 42.4986
05/17/09 | 19:50 | 0 | 18.266 | 0 | 3 | 0 | 27.611 | 27.804 | 27.321 | 27.515 | 24.479 | 23.636 | 13.351 | 0 | 0 | 56.877 | 52.56 | 40.963 | 21.517 | 0 | 0 | 56.385 | 29.732 | [5 empty] | 0 | 0.096 | 23 | 2.7086 | 2.4994 | 1.5041 | 1.3333 | 1.1661 | 43.0523
05/17/09 | 19:51 | 0 | 18.266 | 0 | 3 | 0 | 28.069 | 27.755 | 27.346 | 27.539 | 28.238 | 23.611 | 13.326 | 0 | 0 | 56.855 | 52.536 | 40.939 | 21.564 | 0 | 0 | 56.451 | 29.803 | [5 empty] | 0 | 0.53 | 24 | 2.7159 | 2.5064 | 1.5044 | 1.3333 | 1.173 | 43.1917
05/17/09 | 19:52 | 0 | 18.266 | 0 | 3 | 0 | 42.633 | 28.599 | 27.321 | 27.564 | 29.251 | 23.565 | 13.326 | 0 | 0 | 56.832 | 52.536 | 40.892 | 21.539 | 0 | 0 | 56.474 | 29.803 | [5 empty] | 0 | 15.069 | 25 | 2.7159 | 2.5064 | 1.5044 | 1.3333 | 1.173 | 43.1917
05/17/09 | 19:53 | 1 | 18.291 | 0 | 3 | 0 | 45.497 | 41.762 | 27.299 | 27.539 | 29.683 | 23.565 | 13.326 | 2 | 0 | 56.832 | 52.492 | 40.892 | 21.517 | 0 | 0 | 56.451 | 29.827 | [5 empty] | 18.291 | 17.958 | 26 | 2.7159 | 2.5064 | 1.5044 | 1.3333 | 1.173 | 43.1917
05/17/09 | 19:54 | 0 | 18.291 | 0 | 3 | 0 | 46.116 | 45.198 | 27.275 | 27.466 | 27.853 | 23.54 | 13.326 | 2 | 0 | 56.855 | 52.492 | 40.915 | 21.517 | 0 | 0 | 56.451 | 29.852 | [5 empty] | 0 | 18.65 | 27 | 2.7159 | 2.5064 | 1.5044 | 1.3333 | 1.173 | 43.1917
05/17/09 | 19:55 | 0 | 18.291 | 0 | 2 | 0 | 34.101 | 45.978 | 27.321 | 27.395 | 24.119 | 23.54 | 13.25 | 0 | 0 | 56.855 | 52.492 | 40.963 | 21.539 | 0 | 0 | 56.385 | 29.876 | [5 empty] | 0 | 6.706 | 28 | 2.738 | 2.5274 | 1.5053 | 1.3333 | 1.1941 | 43.6109
05/17/09 | 19:56 | 0 | 18.316 | 0 | 3 | 0 | 29.972 | 36.215 | 27.395 | 27.444 | 23.854 | 23.491 | 13.276 | 0 | 0 | 56.832 | 52.513 | 40.987 | 21.517 | 0 | 0 | 56.385 | 29.925 | [5 empty] | 0 | 2.528 | 29 | 2.7304 | 2.5202 | 1.505 | 1.3333 | 1.1869 | 43.4683
05/17/09 | 19:57 | 0 | 18.316 | 0 | 2 | 0 | 28.817 | 30.889 | 27.419 | 27.419 | 24.624 | 23.516 | 13.376 | 0 | 0 | 56.832 | 52.536 | 41.057 | 21.517 | 0 | 0 | 56.362 | 29.972 | [5 empty] | 0 | 1.398 | 30 | 2.7013 | 2.4925 | 1.5038 | 1.3333 | 1.1592 | 42.9122
05/17/09 | 19:58 | 0 | 18.321 | 0 | 3 | 0 | 28.363 | 29.423 | 27.375 | 27.449 | 23.496 | 23.594 | 13.429 | 1 | 0 | 56.859 | 52.588 | 41.085 | 21.569 | 0 | 0 | 56.366 | 30.05 | [5 empty] | 0 | 0.914 | 31 | 2.6859 | 2.4779 | 1.5032 | 1.3333 | 1.1445 | 42.6125
05/17/09 | 19:59 | 0 | 18.291 | 0 | 3 | 0 | 28.094 | 28.768 | 27.321 | 27.466 | 22.746 | 23.516 | 13.399 | 0 | 0 | 56.855 | 52.513 | 41.057 | 21.517 | 0 | 0 | 56.339 | 30.045 | [5 empty] | 0 | 0.628 | 32 | 2.6946 | 2.4862 | 1.5035 | 1.3333 | 1.1528 | 42.7826
05/17/09 | 20:00 | 0 | 18.291 | 1 | 3 | 0 | 27.949 | 28.43 | 27.25 | 27.466 | 25.034 | 23.516 | 13.547 | 0 | 0 | 56.855 | 52.492 | 41.011 | 21.517 | 0 | 0 | 56.362 | 30.045 | [5 empty] | 0 | 0.483 | 33 | 2.6515 | 2.4452 | 1.5018 | 1.3333 | 1.1119 | 41.9329
05/17/09 | 20:01 | 0 | 18.266 | 0 | 3 | 0 | 27.804 | 28.189 | 27.346 | 27.37 | 24.166 | 23.491 | 13.499 | 0 | 0 | 56.855 | 52.492 | 41.057 | 21.517 | 0 | 0 | 56.385 | 30.117 | [5 empty] | 0 | 0.434 | 34 | 2.6655 | 2.4585 | 1.5023 | 1.3333 | 1.1251 | 42.2115
05/17/09 | 20:02 | 0 | 18.266 | 0 | 3 | 0 | 27.684 | 28.045 | 27.466 | 27.539 | 23.155 | 23.516 | 13.499 | 0 | 0 | 56.832 | 52.469 | 41.033 | 21.539 | 0 | 0 | 56.316 | 30.166 | [5 empty] | 0 | 0.145 | 35 | 2.6655 | 2.4585 | 1.5023 | 1.3333 | 1.1251 | 42.2115
05/17/09 | 20:03 | 0 | 18.241 | 0 | 3 | 0 | 27.709 | 27.853 | 27.466 | 27.66 | 24.864 | 23.516 | 13.67 | 0 | 0 | 56.832 | 52.422 | 41.011 | 21.517 | 0 | 0 | 56.362 | 30.19 | [5 empty] | 0 | 0.049 | 36 | 2.6157 | 2.4111 | 1.5003 | 1.3333 | 1.0778 | 41.2055
05/17/09 | 20:04 | 0 | 18.266 | 0 | 3 | 0 | 28.02 | 27.853 | 27.395 | 27.66 | 28.214 | 23.516 | 13.597 | 0 | 0 | 56.788 | 52.422 | 41.033 | 21.493 | 0 | 0 | 56.339 | 30.215 | [5 empty] | 0 | 0.36 | 37 | 2.637 | 2.4314 | 1.5012 | 1.3333 | 1.098 | 41.6396
05/17/09 | 20:05 | 0 | 18.241 | 0 | 3 | 0 | 42.654 | 28.599 | 27.321 | 27.564 | 29.226 | 23.467 | 13.597 | 0 | 0 | 56.788 | 52.399 | 41.033 | 21.539 | 0 | 0 | 56.273 | 30.237 | [5 empty] | 0 | 15.09 | 38 | 2.637 | 2.4314 | 1.5012 | 1.3333 | 1.098 | 41.6396
05/17/09 | 20:06 | 1 | 18.216 | 0 | 3 | 0 | 45.773 | 41.927 | 27.201 | 27.466 | 29.636 | 23.445 | 13.547 | 2 | 0 | 56.743 | 52.378 | 40.987 | 21.539 | 0 | 0 | 56.204 | 30.261 | [5 empty] | 18.216 | 18.307 | 39 | 2.6515 | 2.4452 | 1.5018 | 1.3333 | 1.1119 | 41.9329
05/17/09 | 20:07 | 0 | 18.216 | 0 | 3 | 0 | 46.277 | 45.497 | 27.299 | 27.466 | 30.141 | 23.467 | 13.648 | 2 | 0 | 56.788 | 52.378 | 40.987 | 21.539 | 0 | 0 | 56.227 | 30.286 | [5 empty] | 0 | 18.811 | 40 | 2.6221 | 2.4172 | 1.5006 | 1.3333 | 1.0839 | 41.3371
05/17/09 | 20:08 | 0 | 18.216 | 0 | 2 | 0 | 38.918 | 46.209 | 27.299 | 27.444 | 24.698 | 23.491 | 13.522 | 1 | 0 | 56.766 | 52.378 | 41.033 | 21.517 | 0 | 0 | 56.227 | 30.31 | [5 empty] | 0 | 11.474 | 41 | 2.6588 | 2.4521 | 1.5021 | 1.3333 | 1.1188 | 42.0784
05/17/09 | 20:09 | 0 | 18.241 | 0 | 3 | 0 | 31.249 | 41.057 | 27.444 | 27.419 | 23.974 | 23.467 | 13.522 | 0 | 0 | 56.788 | 52.399 | 41.08 | 21.517 | 0 | 0 | 56.227 | 30.335 | [5 empty] | 0 | 3.83 | 42 | 2.6588 | 2.4521 | 1.5021 | 1.3333 | 1.1188 | 42.0784
05/17/09 | 20:10 | 0 | 18.241 | 0 | 3 | 0 | 29.251 | 32.429 | 27.515 | 27.49 | 24.288 | 23.491 | 13.424 | 0 | 0 | 56.766 | 52.422 | 41.104 | 21.517 | 0 | 0 | 56.227 | 30.406 | [5 empty] | 0 | 1.761 | 43 | 2.6873 | 2.4792 | 1.5032 | 1.3333 | 1.1459 | 42.6409
05/17/09 | 20:11 | 0 | 18.206 | 1 | 2 | 1 | 28.54 | 29.842 | 27.601 | 27.576 | 23.746 | 23.457 | 13.341 | 1 | 0 | 56.757 | 52.366 | 41.095 | 21.483 | 0 | 0 | 56.218 | 30.372 | [5 empty] | 0 | 0.964 | 44 | 2.7115 | 2.5022 | 1.5042 | 1.3333 | 1.1689 | 43.1082
05/17/09 | 20:12 | 0 | 18.266 | 0 | 3 | 0 | 28.309 | 29.033 | 27.611 | 27.709 | 23.155 | 23.516 | 13.351 | 0 | 0 | 56.788 | 52.422 | 41.152 | 21.517 | 0 | 0 | 56.227 | 30.43 | [5 empty] | 0 | 0.6 | 0 | 2.7086 | 2.4994 | 1.5041 | 1.3333 | 1.1661 | 43.0523
05/17/09 | 20:13 | 0 | 18.266 | 0 | 3 | 0 | 28.189 | 28.697 | 27.515 | 27.733 | 22.841 | 23.467 | 13.424 | 0 | 0 | 56.788 | 52.399 | 41.152 | 21.517 | 0 | 0 | 56.184 | 30.43 | [5 empty] | 0 | 0.456 | 1 | 2.6873 | 2.4792 | 1.3464 | 1.1765 | 1.3028 | 48.4781
05/17/09 | 20:14 | 0 | 18.231 | 0 | 3 | 0 | 28.084 | 28.469 | 27.65 | 27.65 | 22.591 | 23.432 | 13.316 | 0 | 0 | 56.757 | 52.345 | 41.14 | 21.459 | 0 | 0 | 56.105 | 30.372 | [5 empty] | 0 | 0.434 | 2 | 2.7188 | 2.5091 | 1.3476 | 1.1765 | 1.3327 | 49.0168
05/17/09 | 20:15 | 0 | 18.18 | 0 | 3 | 0 | 27.964 | 28.3 | 27.745 | 27.819 | 22.927 | 23.41 | 13.316 | 0 | 0 | 56.734 | 52.322 | 41.119 | 21.459 | 0 | 0 | 56.014 | 30.396 | [5 empty] | 0 | 0.145 | 3 | 2.7188 | 2.5091 | 1.3476 | 1.1765 | 1.3327 | 49.0168
05/17/09 | 20:16 | 0 | 18.231 | 0 | 3 | 0 | 28.01 | 28.179 | 27.77 | 27.964 | 23.023 | 23.41 | 13.364 | 0 | 0 | 56.711 | 52.298 | 41.119 | 21.459 | 0 | 0 | 55.967 | 30.445 | [5 empty] | 0 | 0.046 | 4 | 2.7048 | 2.4958 | 1.3471 | 1.1765 | 1.3194 | 48.7789
05/17/09 | 20:17 | 0 | 18.266 | 0 | 3 | 0 | 28.143 | 28.238 | 27.709 | 28.02 | 23.131 | 23.42 | 13.301 | 0 | 0 | 56.743 | 52.331 | 41.174 | 21.517 | 0 | 0 | 56.023 | 30.502 | [5 empty] | 0 | 0.123 | 5 | 2.7231 | 2.5133 | 1.3478 | 1.1765 | 1.3368 | 49.0907
05/17/09 | 20:18 | 0 | 18.231 | 0 | 3 | 0 | 38.203 | 28.251 | 27.625 | 27.866 | 29.263 | 23.386 | 13.24 | 0 | 0 | 56.711 | 52.298 | 41.095 | 21.459 | 0 | 0 | 56.014 | 30.492 | [5 empty] | 0 | 10.337 | 6 | 2.7409 | 2.5302 | 1.3485 | 1.1765 | 1.3537 | 49.3886
05/17/09 | 20:19 | 0 | 18.256 | 0 | 3 | 0 | 43.915 | 37.052 | 27.505 | 27.77 | 29.697 | 23.386 | 13.168 | 1 | 0 | 56.688 | 52.275 | 41.14 | 21.483 | 0 | 0 | 55.967 | 30.492 | [5 empty] | 0 | 16.145 | 7 | 2.7619 | 2.5501 | 1.3494 | 1.1765 | 1.3736 | 49.7352
05/17/09 | 20:20 | 1 | 18.206 | 0 | 3 | 0 | 45.327 | 43.702 | 27.41 | 27.699 | 30.058 | 23.41 | 13.092 | 2 | 0 | 56.645 | 52.252 | 41.095 | 21.459 | 0 | 0 | 55.967 | 30.467 | [5 empty] | 18.206 | 17.628 | 8 | 2.784 | 2.5711 | 1.3503 | 1.1765 | 1.3947 | 50.0955
05/17/09 | 20:21 | 0 | 18.256 | 0 | 3 | 0 | 46.291 | 45.259 | 27.517 | 27.662 | 30.553 | 23.398 | 13.18 | 2 | 0 | 56.697 | 52.284 | 41.104 | 21.493 | 0 | 0 | 56.047 | 30.553 | [5 empty] | 0 | 18.629 | 9 | 2.7584 | 2.5468 | 1.3492 | 1.1765 | 1.3703 | 49.6778
05/17/09 | 20:22 | 0 | 18.256 | 1 | 3 | 0 | 39.188 | 46.197 | 27.527 | 27.65 | 24.734 | 23.408 | 13.24 | 1 | 0 | 56.686 | 52.273 | 41.164 | 21.459 | 0 | 0 | 55.988 | 30.563 | [5 empty] | 0 | 11.538 | 10 | 2.7409 | 2.5302 | 1.3485 | 1.1765 | 1.3537 | 49.3886
05/17/09 | 20:23 | 0 | 18.231 | 0 | 3 | 0 | 31.551 | 41.633 | 27.601 | 27.625 | 24.975 | 23.432 | 13.266 | 0 | 0 | 56.686 | 52.273 | 41.186 | 21.481 | 0 | 0 | 55.918 | 30.612 | [5 empty] | 0 | 3.926 | 11 | 2.7333 | 2.523 | 1.3482 | 1.1765 | 1.3465 | 49.2621
05/17/09 | 20:24 | 0 | 18.231 | 0 | 2 | 0 | 29.479 | 32.797 | 27.696 | 27.721 | 23.697 | 23.408 | 13.193 | 0 | 0 | 56.686 | 52.273 | 41.21 | 21.505 | 0 | 0 | 55.918 | 30.636 | [5 empty] | 0 | 1.758 | 12 | 2.7546 | 2.5432 | 1.3491 | 1.1765 | 1.3667 | 49.6155
05/17/09 | 20:25 | 0 | 18.206 | 0 | 3 | 0 | 28.78 | 30.131 | 27.77 | 27.794 | 22.662 | 23.408 | 13.168 | 0 | 0 | 56.709 | 52.273 | 41.257 | 21.459 | 0 | 0 | 55.918 | 30.685 | [5 empty] | 0 | 0.986 | 13 | 2.7619 | 2.5501 | 1.3494 | 1.1765 | 1.3736 | 49.7352
05/17/09 | 20:26 | 0 | 18.256 | 0 | 3 | 0 | 28.564 | 29.31 | 27.866 | 27.89 | 23.675 | 23.432 | 13.215 | 0 | 0 | 56.686 | 52.273 | 41.21 | 21.481 | 0 | 0 | 55.942 | 30.685 | [5 empty] | 0 | 0.674 | 14 | 2.7482 | 2.5371 | 1.3488 | 1.1765 | 1.3606 | 49.5095
05/17/09 | 20:27 | 0 | 18.231 | 0 | 3 | 0 | 28.395 | 28.949 | 27.77 | 28.01 | 23.386 | 23.481 | 13.266 | 0 | 0 | 56.665 | 52.296 | 41.234 | 21.459 | 0 | 0 | 55.942 | 30.685 | [5 empty] | 0 | 0.385 | 15 | 2.7333 | 2.523 | 1.3482 | 1.1765 | 1.3465 | 49.2621
05/17/09 | 20:28 | 0 | 18.231 | 0 | 3 | 0 | 28.371 | 28.758 | 27.915 | 27.937 | 22.998 | 23.432 | 13.215 | 0 | 0 | 56.665 | 52.296 | 41.21 | 21.481 | 0 | 0 | 55.942 | 30.685 | [5 empty] | 0 | 0.434 | 16 | 2.7482 | 2.5371 | 1.3488 | 1.1765 | 1.3606 | 49.5095
05/17/09 | 20:29 | 0 | 18.256 | 0 | 3 | 0 | 28.275 | 28.636 | 27.986 | 28.155 | 22.662 | 23.457 | 13.24 | 0 | 0 | 56.665 | 52.273 | 41.21 | 21.481 | 0 | 0 | 55.942 | 30.707 | [5 empty] | 0 | 0.12 | 17 | 2.7409 | 2.5302 | 1.3485 | 1.1765 | 1.3537 | 49.3886
05/17/09 | 20:30 | 0 | 18.231 | 0 | 2 | 0 | 28.324 | 28.515 | 27.961 | 28.3 | 22.927 | 23.457 | 13.215 | 0 | 0 | 56.597 | 52.228 | 41.21 | 21.459 | 0 | 0 | 55.918 | 30.707 | [5 empty] | 0 | 0.024 | 18 | 2.7482 | 2.5371 | 1.3488 | 1.1765 | 1.3606 | 49.5095
05/17/09 | 20:31 | 0 | 18.256 | 0 | 3 | 0 | 28.395 | 28.54 | 27.915 | 28.251 | 22.854 | 23.386 | 13.316 | 1 | 0 | 56.665 | 52.182 | 41.281 | 21.459 | 0 | 0 | 55.918 | 30.732 | [5 empty] | 0 | 0.144 | 19 | 2.7188 | 2.5091 | 1.3476 | 1.1765 | 1.3327 | 49.0168
05/17/09 | 20:32 | 0 | 18.256 | 0 | 3 | 0 | 36.11 | 28.589 | 27.841 | 28.13 | 29.479 | 23.361 | 13.215 | 0 | 0 | 56.642 | 52.158 | 41.281 | 21.481 | 0 | 0 | 55.918 | 30.757 | [5 empty] | 0 | 7.98 | 20 | 2.7482 | 2.5371 | 1.3488 | 1.1765 | 1.3606 | 49.5095
05/17/09 | 20:33 | 0 | 18.256 | 0 | 3 | 0 | 44.568 | 34.888 | 27.721 | 28.035 | 29.987 | 23.361 | 13.24 | 1 | 0 | 56.642 | 52.158 | 41.234 | 21.459 | 0 | 0 | 55.874 | 30.732 | [5 empty] | 0 | 16.533 | 21 | 2.7409 | 2.5302 | 1.3485 | 1.1765 | 1.3537 | 49.3886
05/17/09 | 20:34 | 1 | 18.201 | 1 | 3 | 0 | 41.863 | 44.118 | 27.642 | 27.932 | 25.548 | 23.332 | 13.137 | 1 | 0 | 56.615 | 52.13 | 41.229 | 21.451 | 0 | 0 | 55.89 | 30.727 | [5 empty] | 18.201 | 13.931 | 22 | 2.7709 | 2.5587 | 1.3498 | 1.1765 | 1.3822 | 49.8829
05/17/09 | 20:35 | 0 | 18.256 | 0 | 3 | 0 | 32.105 | 42.666 | 27.696 | 27.866 | 23.651 | 23.386 | 13.193 | 0 | 0 | 56.597 | 52.182 | 41.234 | 21.481 | 0 | 0 | 55.897 | 30.781 | [5 empty] | 0 | 4.239 | 23 | 2.7546 | 2.5432 | 1.3491 | 1.1765 | 1.3667 | 49.6155
05/17/09 | 20:36 | 0 | 18.256 | 0 | 3 | 0 | 29.577 | 33.007 | 27.721 | 27.794 | 23.266 | 23.408 | 13.117 | 1 | 0 | 56.574 | 52.182 | 41.257 | 21.459 | 0 | 0 | 55.851 | 30.806 | [5 empty] | 0 | 1.783 | 24 | 2.7767 | 2.5642 | 1.35 | 1.1765 | 1.3877 | 49.9776
05/17/09 | 20:37 | 0 | 18.248 | 0 | 3 | 0 | 28.751 | 30.053 | 27.741 | 27.765 | 22.704 | 23.378 | 13.062 | 0 | 0 | 56.569 | 52.13 | 41.253 | 21.429 | 0 | 0 | 55.823 | 30.823 | [5 empty] | 0 | 0.986 | 25 | 2.7927 | 2.5794 | 1.3506 | 1.1765 | 1.403 | 50.2361
05/17/09 | 20:38 | 0 | 18.278 | 0 | 3 | 0 | 28.42 | 29.214 | 27.721 | 27.817 | 23.577 | 23.386 | 13.215 | 0 | 0 | 56.574 | 52.135 | 41.281 | 21.409 | 0 | 0 | 55.804 | 30.806 | [5 empty] | 0 | 0.603 | 26 | 2.7482 | 2.5371 | 1.3488 | 1.1765 | 1.3606 | 49.5095
05/17/09 | 20:39 | 0 | 18.256 | 0 | 2 | 0 | 28.275 | 28.78 | 27.625 | 27.866 | 23.675 | 23.386 | 13.316 | 0 | 0 | 56.574 | 52.135 | 41.281 | 21.459 | 0 | 0 | 55.781 | 30.877 | [5 empty] | 0 | 0.409 | 27 | 2.7188 | 2.5091 | 1.3476 | 1.1765 | 1.3327 | 49.0168
05/17/09 | 20:40 | 0 | 18.226 | 0 | 3 | 0 | 28.175 | 28.535 | 27.522 | 27.741 | 22.368 | 23.332 | 13.286 | 0 | 0 | 56.547 | 52.086 | 41.322 | 21.429 | 0 | 0 | 55.753 | 30.872 | [5 empty] | 0 | 0.434 | 28 | 2.7275 | 2.5174 | 1.348 | 1.1765 | 1.341 | 49.1643
05/17/09 | 20:41 | 0 | 18.248 | 0 | 3 | 0 | 28.03 | 28.427 | 27.51 | 27.704 | 23.511 | 23.344 | 13.396 | 0 | 0 | 56.535 | 52.074 | 41.265 | 21.417 | 0 | 0 | 55.764 | 30.884 | [5 empty] | 0 | 0.326 | 29 | 2.6955 | 2.487 | 1.3467 | 1.1765 | 1.3105 | 48.619
05/17/09 | 20:42 | 0 | 18.203 | 0 | 3 | 0 | 27.934 | 28.248 | 27.525 | 27.718 | 22.275 | 23.334 | 13.386 | 0 | 0 | 56.505 | 52.065 | 41.255 | 21.456 | 0 | 0 | 55.848 | 30.899 | [5 empty] | 0 | 0.216 | 30 | 2.6984 | 2.4898 | 1.3468 | 1.1765 | 1.3133 | 48.6691
05/17/09 | 20:43 | 0 | 18.283 | 0 | 3 | 0 | 27.917 | 28.133 | 27.554 | 27.723 | 21.243 | 23.364 | 13.416 | 0 | 0 | 56.533 | 52.07 | 41.329 | 21.461 | 0 | 0 | 55.876 | 30.928 | [5 empty] | 0 | 0.194 | 31 | 2.6897 | 2.4815 | 1.3465 | 1.1765 | 1.305 | 48.5184
05/17/09 | 20:44 | 0 | 18.253 | 0 | 3 | 0 | 33.476 | 28.079 | 27.478 | 27.669 | 28.731 | 23.334 | 13.336 | 0 | 0 | 56.505 | 52.018 | 41.301 | 21.432 | 0 | 0 | 55.872 | 30.899 | [5 empty] | 0 | 5.807 | 32 | 2.713 | 2.5036 | 1.3474 | 1.1765 | 1.3271 | 48.918
05/17/09 | 20:45 | 0 | 18.253 | 1 | 3 | 0 | 43.559 | 33.077 | 27.38 | 27.694 | 29.307 | 23.405 | 13.361 | 1 | 0 | 56.46 | 52.018 | 41.255 | 21.456 | 0 | 0 | 55.802 | 30.874 | [5 empty] | 0 | 15.865 | 33 | 2.7057 | 2.4967 | 1.3471 | 1.1765 | 1.3202 | 48.7939
05/17/09 | 20:46 | 0 | 18.306 | 0 | 3 | 0 | 45.443 | 43.281 | 27.387 | 27.652 | 29.82 | 23.413 | 13.318 | 2 | 0 | 56.51 | 52.023 | 41.236 | 21.461 | 0 | 0 | 55.785 | 30.904 | [5 empty] | 0 | 17.791 | 34 | 2.7182 | 2.5086 | 1.3476 | 1.1765 | 1.3321 | 49.007
05/17/09 | 20:47 | 1 | 18.253 | 0 | 3 | 0 | 46.216 | 45.345 | 27.405 | 27.574 | 30.345 | 23.405 | 13.386 | 2 | 0 | 56.46 | 52.018 | 41.207 | 21.432 | 0 | 0 | 55.734 | 30.899 | [5 empty] | 18.253 | 18.642 | 35 | 2.6984 | 2.4898 | 1.3468 | 1.1765 | 1.3133 | 48.6691
05/17/09 | 20:48 | 0 | 18.276 | 0 | 3 | 0 | 43.228 | 46.195 | 27.454 | 27.525 | 25.887 | 23.454 | 13.437 | 1 | 0 | 56.483 | 51.995 | 41.279 | 21.407 | 0 | 0 | 55.757 | 30.945 | [5 empty] | 0 | 15.703 | 36 | 2.6835 | 2.4756 | 1.3462 | 1.1765 | 1.2992 | 48.4124
05/17/09 | 20:49 | 0 | 18.253 | 0 | 3 | 0 | 32.56 | 44.657 | 27.574 | 27.549 | 23.719 | 23.479 | 13.437 | 1 | 0 | 56.483 | 52.042 | 41.279 | 21.432 | 0 | 0 | 55.778 | 30.945 | [5 empty] | 0 | 5.011 | 37 | 2.6835 | 2.4756 | 1.3462 | 1.1765 | 1.2992 | 48.4124
05/17/09 | 20:50 | 0 | 18.301 | 0 | 3 | 0 | 29.695 | 33.993 | 27.669 | 27.647 | 23.744 | 23.55 | 13.462 | 0 | 0 | 56.46 | 52.065 | 41.324 | 21.432 | 0 | 0 | 55.757 | 30.945 | [5 empty] | 0 | 2.048 | 38 | 2.6763 | 2.4687 | 1.3459 | 1.1765 | 1.2922 | 48.2855
05/17/09 | 20:51 | 0 | 18.306 | 0 | 2 | 0 | 28.881 | 30.47 | 27.772 | 27.723 | 23.653 | 23.555 | 13.514 | 0 | 0 | 56.533 | 52.07 | 41.401 | 21.461 | 0 | 0 | 55.692 | 31.024 | [5 empty] | 0 | 1.158 | 39 | 2.6611 | 2.4543 | 1.3453 | 1.1765 | 1.2779 | 48.0194
05/17/09 | 20:52 | 0 | 18.276 | 0 | 3 | 0 | 28.513 | 29.405 | 27.79 | 27.863 | 22.491 | 23.55 | 13.509 | 0 | 0 | 56.505 | 52.065 | 41.372 | 21.432 | 0 | 0 | 55.596 | 30.994 | [5 empty] | 0 | 0.65 | 40 | 2.6626 | 2.4557 | 1.3454 | 1.1765 | 1.2792 | 48.0451
05/17/09 | 20:53 | 0 | 18.306 | 0 | 3 | 0 | 28.398 | 28.976 | 27.772 | 27.988 | 22.594 | 23.555 | 13.59 | 0 | 0 | 56.533 | 52.046 | 41.401 | 21.436 | 0 | 0 | 55.648 | 31.048 | [5 empty] | 0 | 0.41 | 41 | 2.639 | 2.4333 | 1.3444 | 1.1765 | 1.2568 | 47.6249
05/17/09 | 20:54 | 0 | 18.301 | 0 | 3 | 0 | 28.344 | 28.731 | 27.959 | 27.934 | 22.491 | 23.575 | 13.585 | 0 | 0 | 56.505 | 51.995 | 41.348 | 21.383 | 0 | 0 | 55.596 | 31.019 | [5 empty] | 0 | 0.41 | 42 | 2.6404 | 2.4347 | 1.3445 | 1.1765 | 1.2582 | 47.6511
05/17/09 | 20:55 | 0 | 18.271 | 0 | 3 | 0 | 28.194 | 28.579 | 28.05 | 28.099 | 23.16 | 23.521 | 13.479 | 0 | 0 | 56.478 | 51.967 | 41.368 | 21.378 | 0 | 0 | 55.659 | 30.989 | [5 empty] | 0 | 0.095 | 43 | 2.6713 | 2.464 | 1.3457 | 1.1765 | 1.2875 | 48.1988
05/17/09 | 20:56 | 0 | 18.276 | 0 | 4 | 0 | 28.344 | 28.513 | 28.008 | 28.273 | 22.756 | 23.55 | 13.484 | 0 | 0 | 56.46 | 51.995 | 41.348 | 21.432 | 0 | 0 | 55.687 | 31.068 | [5 empty] | 0 | 0.071 | 44 | 2.6699 | 2.4626 | 1.3457 | 1.1765 | 1.2862 | 48.1733
05/17/09 | 20:57 | 0 | 18.301 | 1 | 3 | 0 | 28.442 | 28.537 | 27.912 | 28.199 | 22.466 | 23.55 | 13.484 | 0 | 0 | 56.46 | 51.951 | 41.348 | 21.432 | 0 | 0 | 55.664 | 30.994 | [5 empty] | 0 | 0.243 | 45 | 2.6699 | 2.4626 | 1.3457 | 1.1765 | 1.2862 | 48.1733
05/17/09 | 20:58 | 0 | 18.253 | 0 | 3 | 0 | 33.641 | 28.609 | 27.814 | 28.103 | 29.307 | 23.575 | 13.361 | 0 | 0 | 56.46 | 51.927 | 41.396 | 21.407 | 0 | 0 | 55.641 | 31.019 | [5 empty] | 0 | 5.538 | 46 | 2.7057 | 2.4967 | 1.3471 | 1.1765 | 1.3202 | 48.7939
05/17/09 | 20:59 | 0 | 18.276 | 0 | 3 | 0 | 43.7 | 33.852 | 27.694 | 28.057 | 29.862 | 23.55 | 13.288 | 1 | 0 | 56.437 | 51.904 | 41.348 | 21.407 | 0 | 0 | 55.641 | 31.043 | [5 empty] | 0 | 15.643 | 47 | 2.7269 | 2.5169 | 1.348 | 1.1765 | 1.3404 | 49.1545
05/17/09 | 21:00 | 0 | 18.276 | 0 | 3 | 0 | 45.759 | 43.58 | 27.623 | 27.934 | 30.296 | 23.526 | 13.19 | 2 | 0 | 56.414 | 51.881 | 41.372 | 21.407 | 0 | 0 | 55.596 | 31.019 | [5 empty] | 0 | 17.825 | 48 | 2.7555 | 2.544 | 1.3491 | 1.1765 | 1.3675 | 49.6299
05/17/09 | 21:01 | 1 | 18.301 | 0 | 3 | 0 | 46.333 | 45.691 | 27.694 | 27.863 | 30.658 | 23.624 | 13.09 | 2 | 0 | 56.414 | 51.951 | 41.348 | 21.432 | 0 | 0 | 55.687 | 31.019 | [5 empty] | 18.301 | 18.47 | 49 | 2.7846 | 2.5717 | 1.3503 | 1.1765 | 1.3952 | 50.1049
05/17/09 | 21:02 | 0 | 18.301 | 0 | 3 | 1 | 41.889 | 46.309 | 27.768 | 27.814 | 25.985 | 23.599 | 13.09 | 1 | 0 | 56.414 | 51.904 | 41.348 | 21.383 | 0 | 0 | 55.641 | 30.994 | [5 empty] | 0 | 14.075 | 50 | 2.7846 | 2.5717 | 1.3503 | 1.1765 | 1.3952 | 50.1049
05/17/09 | 21:03 | 0 | 18.276 | 0 | 3 | 0 | 32.417 | 43.559 | 27.888 | 27.839 | 23.503 | 23.648 | 12.966 | 0 | 0 | 56.414 | 51.951 | 41.396 | 21.432 | 0 | 0 | 55.664 | 31.068 | [5 empty] | 0 | 4.578 | 0 | 2.8207 | 2.606 | 1.3518 | 1.1765 | 1.4295 | 50.6803
05/17/09 | 21:04 | 0 | 18.276 | 0 | 2 | 0 | 29.839 | 33.594 | 27.983 | 27.934 | 24.828 | 23.624 | 12.916 | 0 | 0 | 56.414 | 51.972 | 41.396 | 21.407 | 0 | 0 | 55.62 | 31.043 | [5 empty] | 0 | 1.905 | 1 | 2.8353 | 2.6199 | 2.1114 | 1.9355 | 0.68437 | 24.1377
05/17/09 | 21:05 | 0 | 18.253 | 0 | 3 | 0 | 29.116 | 30.514 | 28.057 | 28.057 | 25.382 | 23.624 | 13.042 | 1 | 0 | 56.414 | 51.927 | 41.442 | 21.407 | 0 | 0 | 55.62 | 31.09 | [5 empty] | 0 | 1.059 | 2 | 2.7986 | 2.585 | 2.1099 | 1.9355 | 0.64949 | 23.2079
05/17/09 | 21:06 | 0 | 18.276 | 0 | 3 | 0 | 28.827 | 29.597 | 28.103 | 28.199 | 24.298 | 23.648 | 12.992 | 0 | 0 | 56.437 | 51.904 | 41.442 | 21.383 | 0 | 0 | 55.573 | 31.139 | [5 empty] | 0 | 0.628 | 3 | 2.8131 | 2.5988 | 2.1105 | 1.9355 | 0.66333 | 23.5798
05/17/09 | 21:07 | 0 | 18.253 | 1 | 3 | 0 | 28.707 | 29.187 | 28.103 | 28.322 | 23.479 | 23.624 | 12.893 | 0 | 0 | 56.437 | 51.904 | 41.442 | 21.383 | 0 | 0 | 55.596 | 31.139 | [5 empty] | 0 | 0.385 | 4 | 2.842 | 2.6262 | 2.1116 | 1.9355 | 0.69073 | 24.3049
05/17/09 | 21:08 | 0 | 18.253 | 0 | 3 | 0 | 28.707 | 29.02 | 28.224 | 28.273 | 23.383 | 23.648 | 12.893 | 0 | 0 | 56.437 | 51.881 | 41.442 | 21.383 | 0 | 0 | 55.596 | 31.139 | [5 empty] | 0 | 0.434 | 5 | 2.842 | 2.6262 | 2.1116 | 1.9355 | 0.69073 | 24.3049
05/17/09 | 21:09 | 0 | 18.276 | 0 | 3 | 0 | 28.586 | 28.947 | 28.322 | 28.442 | 23.768 | 23.599 | 12.916 | 0 | 0 | 56.437 | 51.857 | 41.49 | 21.407 | 0 | 0 | 55.62 | 31.188 | [5 empty] | 0 | 0.144 | 6 | 2.8353 | 2.6199 | 2.1114 | 1.9355 | 0.68437 | 24.1377
05/17/09 | 21:10 | 0 | 18.276 | 0 | 3 | 0 | 28.658 | 28.827 | 28.248 | 28.562 | 23.165 | 23.624 | 12.941 | 0 | 0 | 56.394 | 51.857 | 41.466 | 21.383 | 0 | 0 | 55.596 | 31.164 | [5 empty] | 0 | 0.096 | 7 | 2.828 | 2.6129 | 2.1111 | 1.9355 | 0.67745 | 23.9552
05/17/09 | 21:11 | 0 | 18.253 | 0 | 3 | 0 | 28.731 | 28.876 | 28.177 | 28.466 | 22.275 | 23.599 | 12.893 | 0 | 0 | 56.371 | 51.857 | 41.396 | 21.383 | 0 | 0 | 55.573 | 31.139 | [5 empty] | 0 | 0.265 | 8 | 2.842 | 2.6262 | 2.1116 | 1.9355 | 0.69073 | 24.3049
05/17/09 | 21:12 | 0 | 18.253 | 0 | 3 | 0 | 35.99 | 28.922 | 28.032 | 28.368 | 29.695 | 23.624 | 12.992 | 0 | 0 | 56.348 | 51.813 | 41.442 | 21.383 | 0 | 0 | 55.596 | 31.139 | [5 empty] | 0 | 7.622 | 9 | 2.8131 | 2.5988 | 2.1105 | 1.9355 | 0.66333 | 23.5798
05/17/09 | 21:13 | 0 | 18.253 | 0 | 3 | 0 | 44.192 | 35.074 | 27.959 | 28.273 | 30.2 | 23.575 | 12.992 | 1 | 0 | 56.371 | 51.813 | 41.442 | 21.383 | 0 | 0 | 55.596 | 31.139 | [5 empty] | 0 | 15.919 | 10 | 2.8131 | 2.5988 | 2.1105 | 1.9355 | 0.66333 | 23.5798
05/17/09 | 21:14 | 1 | 18.276 | 0 | 3 | 0 | 45.943 | 43.886 | 27.863 | 28.152 | 30.585 | 23.599 | 12.941 | 2 | 0 | 56.325 | 51.79 | 41.372 | 21.383 | 0 | 0 | 55.596 | 31.139 | [5 empty] | 18.276 | 17.791 | 11 | 2.828 | 2.6129 | 2.1111 | 1.9355 | 0.67745 | 23.9552
05/17/09 | 21:15 | 0 | 18.223 | 0 | 3 | 0 | 46.832 | 45.777 | 27.883 | 28.05 | 31.038 | 23.594 | 12.838 | 2 | 0 | 56.298 | 51.762 | 41.391 | 21.353 | 0 | 0 | 55.545 | 31.159 | [5 empty] | 0 | 18.782 | 12 | 2.858 | 2.6414 | 2.1123 | 1.9355 | 0.70596 | 24.7013
05/17/09 | 21:16 | 0 | 18.276 | 0 | 3 | 0 | 42.712 | 46.743 | 27.934 | 28.008 | 26.9 | 23.648 | 12.843 | 1 | 0 | 56.348 | 51.836 | 41.442 | 21.407 | 0 | 0 | 55.62 | 31.213 | [5 empty] | 0 | 14.704 | 13 | 2.8565 | 2.6401 | 2.1122 | 1.9355 | 0.70457 | 24.6655
05/17/09 | 21:17 | 0 | 18.306 | 0 | 3 | 0 | 32.847 | 44.778 | 28.086 | 28.037 | 24.472 | 23.678 | 12.798 | 0 | 0 | 56.353 | 51.841 | 41.494 | 21.412 | 0 | 0 | 55.624 | 31.264 | [5 empty] | 0 | 4.81 | 14 | 2.8696 | 2.6525 | 2.1128 | 1.9355 | 0.71703 | 24.9869
05/17/09 | 21:18 | 0 | 18.301 | 1 | 2 | 0 | 30.126 | 34.345 | 28.152 | 28.057 | 23.839 | 23.624 | 12.868 | 0 | 0 | 56.348 | 51.836 | 41.513 | 21.383 | 0 | 0 | 55.596 | 31.259 | [5 empty] | 0 | 2.069 | 15 | 2.8492 | 2.6331 | 2.1119 | 1.9355 | 0.69765 | 24.4856
05/17/09 | 21:19 | 0 | 18.276 | 0 | 3 | 0 | 29.307 | 30.923 | 28.273 | 28.248 | 22.491 | 23.695 | 12.818 | 1 | 0 | 56.348 | 51.836 | 41.513 | 21.383 | 0 | 0 | 55.62 | 31.235 | [5 empty] | 0 | 1.059 | 16 | 2.8638 | 2.647 | 2.1125 | 1.9355 | 0.71149 | 24.8444
05/17/09 | 21:20 | 0 | 18.301 | 0 | 2 | 0 | 29.02 | 29.862 | 28.322 | 28.344 | 22.081 | 23.67 | 12.843 | 0 | 0 | 56.348 | 51.813 | 41.537 | 21.383 | 0 | 0 | 55.55 | 31.259 | [5 empty] | 0 | 0.676 | 17 | 2.8565 | 2.6401 | 2.1122 | 1.9355 | 0.70457 | 24.6655
05/17/09 | 21:21 | 0 | 18.301 | 0 | 3 | 0 | 28.922 | 29.477 | 28.273 | 28.442 | 22.201 | 23.599 | 12.793 | 0 | 0 | 56.348 | 51.79 | 41.537 | 21.383 | 0 | 0 | 55.526 | 31.235 | [5 empty] | 0 | 0.48 | 18 | 2.8711 | 2.6539 | 2.1128 | 1.9355 | 0.71841 | 25.0224
05/17/09 | 21:22 | 0 | 18.286 | 0 | 3 | 0 | 28.883 | 29.246 | 28.329 | 28.403 | 22.38 | 23.584 | 12.828 | 0 | 0 | 56.334 | 51.752 | 41.499 | 21.368 | 0 | 0 | 55.512 | 31.22 | [5 empty] | 0 | 0.48 | 19 | 2.8609 | 2.6442 | 2.1124 | 1.9355 | 0.70873 | 24.7729
05/17/09 | 21:23 | 0 | 18.256 | 0 | 3 | 0 | 28.734 | 29.047 | 28.324 | 28.444 | 22.785 | 23.58 | 12.773 | 0 | 0 | 56.33 | 51.748 | 41.446 | 21.314 | 0 | 0 | 55.508 | 31.215 | [5 empty] | 0 | 0.29 | 20 | 2.8769 | 2.6594 | 2.1131 | 1.9355 | 0.72395 | 25.1642
05/17/09 | 21:24 | 0 | 18.256 | 0 | 3 | 0 | 28.758 | 29.023 | 28.349 | 28.663 | 22.785 | 23.506 | 12.7 | 0 | 0 | 56.307 | 51.724 | 41.518 | 21.338 | 0 | 0 | 55.531 | 31.215 | [5 empty] | 0 | 0.095 | 21 | 2.8982 | 2.6796 | 2.1139 | 1.9355 | 0.74416 | 25.6768
05/17/09 | 21:25 | 0 | 18.286 | 0 | 3 | 0 | 28.861 | 28.981 | 28.258 | 28.594 | 21.682 | 23.56 | 12.73 | 0 | 0 | 56.312 | 51.729 | 41.523 | 21.368 | 0 | 0 | 55.489 | 31.269 | [5 empty] | 0 | 0.267 | 22 | 2.8894 | 2.6713 | 2.1136 | 1.9355 | 0.73585 | 25.4671
05/17/09 | 21:26 | 0 | 18.311 | 0 | 2 | 0 | 35.342 | 29.028 | 28.162 | 28.452 | 29.847 | 23.535 | 12.73 | 0 | 0 | 56.268 | 51.706 | 41.499 | 21.368 | 0 | 0 | 55.536 | 31.269 | [5 empty] | 0 | 6.89 | 23 | 2.8894 | 2.6713 | 2.1136 | 1.9355 | 0.73585 | 25.4671
05/17/09 | 21:27 | 0 | 18.286 | 0 | 3 | 0 | 45.012 | 33.744 | 28.018 | 28.329 | 30.379 | 23.511 | 12.778 | 1 | 0 | 56.268 | 51.685 | 41.475 | 21.343 | 0 | 0 | 55.512 | 31.294 | [5 empty] | 0 | 16.683 | 24 | 2.8754 | 2.658 | 2.113 | 1.9355 | 0.72257 | 25.1288
05/17/09 | 21:28 | 1 | 18.261 | 0 | 3 | 0 | 46.685 | 44.389 | 27.969 | 28.184 | 30.788 | 23.464 | 12.753 | 2 | 0 | 56.268 | 51.685 | 41.475 | 21.368 | 0 | 0 | 55.468 | 31.294 | [5 empty] | 18.261 | 18.501 | 25 | 2.8827 | 2.665 | 2.1133 | 1.9355 | 0.72949 | 25.3054
05/17/09 | 21:29 | 0 | 18.261 | 1 | 3 | 0 | 47.395 | 46.501 | 27.897 | 28.162 | 30.425 | 23.464 | 12.655 | 1 | 0 | 56.268 | 51.685 | 41.475 | 21.343 | 0 | 0 | 55.468 | 31.294 | [5 empty] | 0 | 19.233 | 26 | 2.9113 | 2.6921 | 2.1145 | 1.9355 | 0.75661 | 25.9891
05/17/09 | 21:30 | 0 | 18.286 | 0 | 8 | 0 | 38.796 | 47.189 | 28.018 | 36.634 | 39.877 | 23.44 | 12.73 | 1 | 0 | 45.422 | 51.685 | 48.13 | 21.368 | 0 | 0 | 55.445 | 31.269 | [5 empty] | 0 | 2.162 | 27 | 2.8894 | 2.6713 | 2.1136 | 1.9355 | 0.73585 | 25.4671
05/17/09 | 21:31 | 1 | 18.256 | 0 | 15 | 0 | 55.37 | 47.047 | 31.529 | 46.106 | 50.508 | 23.435 | 12.624 | 2 | 0 | 55.692 | 51.311 | 49.339 | 21.314 | 0 | 0 | 55.417 | 30.614 | [5 empty] | 18.256 | 9.264 | 28 | 2.9203 | 2.7007 | 2.1148 | 1.9355 | 0.76519 | 26.2026
05/17/09 | 21:32 | 1 | 18.261 | 0 | 15 | 0 | 64.853 | 46.799 | 35.907 | 54.894 | 56.334 | 23.535 | 12.655 | 1 | 0 | 63.329 | 51.064 | 55.559 | 21.343 | 0 | 0 | 55.445 | 31.438 | [5 empty] | 18.261 | 9.959 | 29 | 2.9113 | 2.6921 | 2.1145 | 1.9355 | 0.75661 | 25.9891
05/17/09 | 21:33 | 1 | 18.286 | 0 | 14 | 1 | 69.147 | 46.477 | 39.43 | 59.764 | 56.782 | 23.584 | 12.557 | 1 | 1 | 67.589 | 51.134 | 59.741 | 21.343 | 0 | 0 | 55.398 | 34.871 | [5 empty] | 18.286 | 9.383 | 30 | 2.9398 | 2.7192 | 2.1156 | 1.9355 | 0.78374 | 26.6596
05/17/09 | 21:34 | 0 | 18.311 | 0 | 15 | 0 | 70.927 | 46.249 | 42.016 | 62.163 | 57.366 | 23.705 | 12.607 | 0 | 0 | 69.61 | 51.547 | 61.939 | 21.368 | 0 | 0 | 55.354 | 37.622 | [5 empty] | 0 | 8.764 | 0 | 2.9252 | 2.7054 | 2.115 | 1.9355 | 0.7699 | 26.3191
05/17/09 | 21:35 | 1 | 18.286 | 1 | 15 | 0 | 71.499 | 46.111 | 44.413 | 63.509 | 57.77 | 23.705 | 12.481 | 0 | 0 | 70.466 | 52.165 | 63.24 | 21.319 | 0 | 0 | 55.536 | 39.736 | [5 empty] | 18.286 | 7.99 | 1 | 2.9619 | 2.7403 | 10.181 | 10 | -7.2597 | -245.1015
05/17/09 | 21:36 | 1 | 18.311 | 0 | 15 | 0 | 71.696 | 45.95 | 46.111 | 64.36 | 58.329 | 23.778 | 12.557 | 0 | 0 | 70.795 | 52.922 | 64.048 | 21.343 | 0 | 0 | 55.673 | 41.31 | [5 empty] | 18.311 | 7.336 | 2 | 2.9398 | 2.7192 | 10.1801 | 10 | -7.2808 | -247.6622
05/17/09 | 21:37 | 0 | 18.231 | 0 | 15 | 0 | 71.627 | 45.878 | 47.504 | 64.96 | 58.929 | 23.795 | 12.476 | 1 | 0 | 70.878 | 53.582 | 64.691 | 21.338 | 0 | 0 | 55.83 | 42.552 | [5 empty] | 0 | 6.667 | 3 | 2.9634 | 2.7416 | 10.1811 | 10 | -7.2584 | -244.9343
05/17/09 | 21:38 | 1 | 18.256 | 0 | 14 | 0 | 71.582 | 45.763 | 48.72 | 65.453 | 60.702 | 23.749 | 12.476 | 0 | 0 | 70.945 | 54.154 | 65.23 | 21.314 | 0 | 0 | 56.15 | 43.633 | [5 empty] | 18.256 | 6.129 | 4 | 2.9634 | 2.7416 | 10.1811 | 10 | -7.2584 | -244.9343
05/17/09 | 21:39 | 0 | 18.286 | 0 | 15 | 1 | 71.609 | 45.677 | 49.619 | 65.93 | 62.409 | 23.8 | 12.481 | 0 | 1 | 70.972 | 54.779 | 65.729 | 21.392 | 0 | 0 | 56.535 | 44.575 | [5 empty] | 0 | 5.679 | 5 | 2.9619 | 2.7403 | 10.181 | 10 | -7.2597 | -245.1015
05/17/09 | 21:40 | 0 | 18.286 | 0 | 15 | 0 | 71.477 | 45.607 | 50.492 | 66.288 | 63.329 | 23.778 | 12.433 | 0 | 0 | 70.905 | 55.26 | 66.11 | 21.343 | 0 | 0 | 56.761 | 45.401 | [5 empty] | 0 | 5.189 | 0 | 2.9759 | 2.7535 | 10.1816 | 10 | -7.2465 | -243.5038
05/17/09 | 21:41 | 1 | 18.286 | 1 | 15 | 0 | 71.499 | 45.583 | 51.157 | 66.647 | 63.778 | 23.778 | 12.383 | 0 | 0 | 70.972 | 55.764 | 66.492 | 21.343 | 0 | 0 | 57.142 | 46.111 | [5 empty] | 18.286 | 4.852 | 1 | 2.9905 | 2.7674 | 2.1822 | 2 | 0.76739 | 25.661
05/17/09 | 21:42 | 0 | 18.271 | 0 | 14 | 0 | 71.508 | 45.478 | 51.99 | 66.994 | 64.257 | 23.785 | 12.245 | 0 | 0 | 70.914 | 56.232 | 66.768 | 21.378 | 0 | 0 | 57.532 | 46.762 | [5 empty] | 0 | 4.514 | 2 | 3.0307 | 2.8056 | 2.1838 | 2 | 0.80558 | 26.5812
05/17/09 | 21:43 | 1 | 18.276 | 0 | 15 | 0 | 71.49 | 45.46 | 52.73 | 67.356 | 64.577 | 23.768 | 12.325 | 0 | 0 | 70.963 | 56.617 | 67.153 | 21.383 | 0 | 0 | 57.895 | 47.388 | [5 empty] | 18.276 | 4.134 | 3 | 3.0074 | 2.7834 | 2.1829 | 2 | 0.78344 | 26.0508
05/17/09 | 21:44 | 0 | 18.301 | 0 | 15 | 0 | 71.49 | 45.392 | 53.395 | 67.58 | 64.89 | 23.768 | 12.3 | 0 | 0 | 70.985 | 56.998 | 67.468 | 21.383 | 0 | 0 | 58.254 | 47.936 | [5 empty] | 0 | 3.91 | 4 | 3.0146 | 2.7904 | 2.1832 | 2 | 0.79036 | 26.2174
05/17/09 | 21:45 | 0 | 18.326 | 0 | 14 | 0 | 71.423 | 45.392 | 53.923 | 67.888 | 65.047 | 23.768 | 12.275 | 0 | 0 | 70.918 | 57.379 | 67.667 | 21.383 | 0 | 0 | 58.523 | 48.44 | [5 empty] | 0 | 3.535 | 5 | 3.0219 | 2.7973 | 2.1835 | 2 | 0.79728 | 26.3832
05/17/09 | 21:46 | 0 | 18.326 | 0 | 15 | 0 | 71.381 | 45.369 | 54.404 | 68.085 | 65.227 | 23.793 | 12.3 | 0 | 0 | 70.875 | 57.692 | 67.866 | 21.407 | 0 | 0 | 58.858 | 48.9 | [5 empty] | 0 | 3.296 | 6 | 3.0146 | 2.7904 | 2.1832 | 2 | 0.79036 | 26.2174
05/17/09 | 21:47 | 1 | 18.326 | 1 | 14 | 0 | 71.291 | 45.345 | 54.632 | 68.239 | 65.608 | 23.719 | 12.348 | 0 | 0 | 70.721 | 58.03 | 67.998 | 21.383 | 0 | 0 | 59.173 | 49.267 | [5 empty] | 18.326 | 3.052 | 7 | 3.0007 | 2.7771 | 2.1826 | 2 | 0.77707 | 25.8967
05/17/09 | 21:48 | 0 | 18.301 | 0 | 15 | 0 | 71.358 | 45.345 | 55.069 | 68.414 | 65.855 | 23.719 | 12.325 | 0 | 0 | 70.808 | 58.299 | 68.217 | 21.383 | 0 | 0 | 59.465 | 49.589 | [5 empty] | 0 | 2.944 | 8 | 3.0074 | 2.7834 | 2.1829 | 2 | 0.78344 | 26.0508
05/17/09 | 21:49 | 0 | 18.276 | 0 | 15 | 0 | 71.446 | 45.322 | 55.389 | 68.613 | 66.078 | 23.744 | 12.25 | 1 | 0 | 70.875 | 58.568 | 68.436 | 21.358 | 0 | 0 | 59.712 | 49.864 | [5 empty] | 0 | 2.833 | 9 | 3.0292 | 2.8042 | 2.1837 | 2 | 0.8042 | 26.5483
05/17/09 | 21:50 | 0 | 18.276 | 0 | 12 | 0 | 71.513 | 52.088 | 51.33 | 68.809 | 61.483 | 23.768 | 12.25 | 0 | 0 | 70.963 | 58.838 | 68.59 | 21.383 | 0 | 0 | 59.935 | 50.116 | [5 empty] | 0 | 2.704 | 10 | 3.0292 | 2.8042 | 2.1837 | 2 | 0.8042 | 26.5483
05/17/09 | 21:51 | 0 | 18.253 | 0 | 2 | 0 | 70.303 | 68.217 | 35.615 | 62.961 | 51.148 | 23.768 | 12.275 | 0 | 0 | 70.348 | 59.061 | 67.58 | 21.358 | 0 | 0 | 60.136 | 49.794 | [5 empty] | 0 | 7.342 | 11 | 3.0219 | 2.7973 | 2.1835 | 2 | 0.79728 | 26.3832
05/17/09 | 21:52 | 0 | 18.253 | 0 | 2 | 0 | 67.953 | 69.688 | 30.416 | 39.774 | 45.483 | 23.744 | 12.275 | 0 | 0 | 69.447 | 59.262 | 65.227 | 21.383 | 0 | 0 | 60.405 | 49.29 | [5 empty] | 0 | 28.179 | 12 | 3.0219 | 2.7973 | 2.1835 | 2 | 0.79728 | 26.3832
05/17/09 | 21:53 | 0 | 18.253 | 0 | 0 | 0 | 65.586 | 69.292 | 28.562 | 33.924 | 42.901 | 23.768 | 12.25 | 0 | 0 | 68.635 | 59.397 | 62.804 | 21.358 | 0 | 0 | 60.497 | 48.786 | [5 empty] | 0 | 31.662 | 13 | 3.0292 | 2.8042 | 2.1837 | 2 | 0.8042 | 26.5483
05/17/09 | 21:54 | 0 | 18.276 | 0 | 0 | 0 | 64.801 | 68.986 | 27.912 | 33.005 | 39.234 | 23.815 | 12.225 | 0 | 0 | 68.063 | 59.509 | 60.855 | 21.358 | 0 | 0 | 60.698 | 48.235 | [5 empty] | 0 | 31.796 | 14 | 3.0365 | 2.8111 | 2.184 | 2 | 0.81112 | 26.7125
05/17/09 | 21:55 | 0 | 18.253 | 0 | 0 | 0 | 64.239 | 68.59 | 27.839 | 32.936 | 36.93 | 23.744 | 12.177 | 0 | 0 | 67.534 | 59.62 | 59.262 | 21.358 | 0 | 0 | 60.832 | 47.707 | [5 empty] | 0 | 31.303 | 15 | 3.0505 | 2.8244 | 2.1846 | 2 | 0.82441 | 27.0257
05/17/09 | 21:56 | 0 | 18.253 | 0 | 0 | 0 | 63.657 | 68.152 | 27.983 | 33.053 | 36.39 | 23.793 | 12.152 | 0 | 0 | 67.087 | 59.732 | 57.961 | 21.383 | 0 | 0 | 60.944 | 47.227 | [5 empty] | 0 | 30.604 | 16 | 3.0577 | 2.8313 | 2.1849 | 2 | 0.83133 | 27.1876
05/17/09 | 21:57 | 0 | 18.228 | 0 | 0 | 0 | 63.053 | 67.602 | 28.297 | 33.311 | 34.651 | 23.768 | 12.25 | 0 | 0 | 66.752 | 59.778 | 56.909 | 21.383 | 0 | 0 | 61.012 | 46.767 | [5 empty] | 0 | 29.742 | 17 | 3.0292 | 2.8042 | 2.1837 | 2 | 0.8042 | 26.5483
05/17/09 | 21:58 | 0 | 18.258 | 0 | 0 | 0 | 62.519 | 67.003 | 28.567 | 33.811 | 31.916 | 23.749 | 12.207 | 0 | 0 | 66.464 | 59.851 | 56.218 | 21.412 | 0 | 0 | 61.083 | 46.361 | [5 empty] | 0 | 28.708 | 18 | 3.0417 | 2.8161 | 2.1843 | 2 | 0.8161 | 26.8303
05/17/09 | 21:59 | 0 | 18.253 | 0 | 0 | 0 | 61.907 | 66.213 | 28.731 | 34.299 | 31.598 | 23.744 | 12.127 | 0 | 0 | 66.241 | 59.874 | 55.785 | 21.387 | 0 | 0 | 61.129 | 45.992 | [5 empty] | 0 | 27.608 | 19 | 3.065 | 2.8382 | 2.1852 | 2 | 0.83825 | 27.3488
05/17/09 | 22:00 | 0 | 18.283 | 0 | 0 | 0 | 61.352 | 65.41 | 29.001 | 34.751 | 30.879 | 23.724 | 12.232 | 0 | 0 | 66.06 | 59.894 | 55.349 | 21.412 | 0 | 0 | 61.172 | 45.625 | [5 empty] | 0 | 26.601 | 20 | 3.0344 | 2.8092 | 2.184 | 2 | 0.80918 | 26.6666
05/17/09 | 22:01 | 0 | 18.276 | 0 | 0 | 0 | 60.743 | 64.554 | 29.116 | 35.05 | 28.768 | 23.66 | 12.139 | 0 | 0 | 65.889 | 59.926 | 55.06 | 21.37 | 0 | 0 | 61.181 | 45.243 | [5 empty] | 0 | 25.693 | 21 | 3.0615 | 2.8349 | 2.1851 | 2 | 0.83492 | 27.2715
05/17/09 | 22:02 | 0 | 18.276 | 0 | 0 | 0 | 60.207 | 63.771 | 29.236 | 35.356 | 29.646 | 23.648 | 12.225 | 0 | 0 | 65.811 | 59.96 | 54.887 | 21.383 | 0 | 0 | 61.305 | 44.911 | [5 empty] | 0 | 24.851 | 22 | 3.0365 | 2.8111 | 2.184 | 2 | 0.81112 | 26.7125
05/17/09 | 22:03 | 0 | 18.301 | 0 | 0 | 0 | 59.646 | 63.032 | 29.31 | 35.593 | 28.562 | 23.648 | 12.225 | 0 | 0 | 65.677 | 59.983 | 54.702 | 21.383 | 0 | 0 | 61.305 | 44.613 | [5 empty] | 0 | 24.053 | 23 | 3.0365 | 2.8111 | 2.184 | 2 | 0.81112 | 26.7125
05/17/09 | 22:04 | 0 | 18.276 | 0 | 0 | 0 | 59.064 | 62.29 | 29.356 | 35.663 | 28.202 | 23.624 | 12.2 | 0 | 0 | 65.611 | 60.027 | 54.474 | 21.407 | 0 | 0 | 61.282 | 44.288 | [5 empty] | 0 | 23.401 | 24 | 3.0438 | 2.818 | 2.1843 | 2 | 0.81804 | 26.876
05/17/09 | 22:05 | 0 | 18.253 | 0 | 0 | 0 | 58.502 | 61.574 | 29.356 | 35.732 | 28.371 | 23.599 | 12.2 | 0 | 0 | 65.519 | 60.049 | 54.336 | 21.407 | 0 | 0 | 61.327 | 44.03 | [5 empty] | 0 | 22.77 | 25 | 3.0438 | 2.818 | 2.1843 | 2 | 0.81804 | 26.876
05/17/09 | 22:06 | 0 | 18.276 | 0 | 0 | 0 | 57.987 | 60.901 | 29.381 | 35.756 | 26.924 | 23.553 | 12.2 | 0 | 0 | 65.453 | 60.049 | 54.292 | 21.407 | 0 | 0 | 61.35 | 43.795 | [5 empty] | 0 | 22.231 | 26 | 3.0438 | 2.818 | 2.1843 | 2 | 0.81804 | 26.876
05/17/09 | 22:07 | 0 | 18.331 | 0 | 0 | 0 | 56.893 | 60.504 | 29.315 | 35.526 | 26.061 | 23.557 | 12.255 | 0 | 0 | 65.392 | 60.077 | 54.25 | 21.407 | 0 | 0 | 61.373 | 43.513 | [5 empty] | 0 | 21.367 | 27 | 3.0277 | 2.8028 | 2.1837 | 2 | 0.80282 | 26.5153
05/17/09 | 22:08 | 0 | 18.276 | 0 | 3 | 0 | 50.3 | 60.072 | 29.719 | 30.44 | 26.998 | 23.553 | 12.3 | 0 | 0 | 65.207 | 60.049 | 54.084 | 21.407 | 0 | 0 | 61.416 | 43.255 | [5 empty] | 0 | 19.86 | 28 | 3.0146 | 2.7904 | 2.1832 | 2 | 0.79036 | 26.2174
05/17/09 | 22:09 | 1 | 18.306 | 0 | 1 | 1 | 43.846 | 58.329 | 30.543 | 28.785 | 33.928 | 23.582 | 12.305 | 0 | 0 | 65.122 | 60.1 | 54.021 | 21.436 | 0 | 0 | 61.444 | 43.071 | [5 empty] | 18.306 | 15.061 | 29 | 3.0132 | 2.789 | 2.1831 | 2 | 0.78898 | 26.1841
05/17/09 | 22:10 | 0 | 18.276 | 0 | 2 | 0 | 48.902 | 50.116 | 28.756 | 29.839 | 29.334 | 23.503 | 12.275 | 0 | 0 | 65.026 | 60.049 | 53.946 | 21.383 | 0 | 0 | 61.373 | 42.831 | [5 empty] | 0 | 19.063 | 0 | 3.0219 | 2.7973 | 2.1835 | 2 | 0.79728 | 26.3832
05/17/09 | 22:11 | 0 | 18.331 | 1 | 2 | 0 | 36.043 | 50.144 | 27.243 | 29.05 | 27.074 | 23.582 | 12.28 | 0 | 0 | 64.942 | 60.1 | 53.883 | 21.461 | 0 | 0 | 61.421 | 42.671 | [5 empty] | 0 | 6.993 | 1 | 3.0205 | 2.7959 | 2.0016 | 1.8182 | 0.97771 | 32.3697
05/17/09 | 22:12 | 0 | 18.331 | 0 | 3 | 0 | 32.11 | 40.533 | 26.424 | 27.363 | 25.965 | 23.629 | 12.305 | 0 | 0 | 64.807 | 60.077 | 53.792 | 21.436 | 0 | 0 | 61.421 | 42.461 | [5 empty] | 0 | 4.747 | 2 | 3.0132 | 2.789 | 2.0013 | 1.8182 | 0.97079 | 32.2182
05/17/09 | 22:13 | 0 | 18.331 | 0 | 2 | 0 | 29.484 | 34.093 | 26.11 | 26.399 | 26.134 | 23.653 | 12.355 | 0 | 0 | 64.718 | 60.054 | 53.722 | 21.436 | 0 | 0 | 61.355 | 42.272 | [5 empty] | 0 | 3.085 | 3 | 2.9986 | 2.7751 | 2.0007 | 1.8182 | 0.95695 | 31.9131
05/17/09 | 22:14 | 0 | 18.306 | 0 | 3 | 0 | 27.748 | 30.904 | 25.941 | 25.965 | 25.774 | 23.653 | 12.355 | 0 | 0 | 64.584 | 60.054 | 53.631 | 21.412 | 0 | 0 | 61.355 | 42.061 | [5 empty] | 0 | 1.783 | 4 | 2.9986 | 2.7751 | 2.0007 | 1.8182 | 0.95695 | 31.9131
05/17/09 | 22:15 | 0 | 18.253 | 0 | 3 | 0 | 26.9 | 28.682 | 25.889 | 25.816 | 25.816 | 23.648 | 12.325 | 0 | 0 | 64.445 | 60.004 | 53.465 | 21.383 | 0 | 0 | 61.394 | 41.844 | [5 empty] | 0 | 1.084 | 5 | 3.0074 | 2.7834 | 2.001 | 1.8182 | 0.96526 | 32.0965
05/17/09 | 22:16 | 0 | 18.253 | 0 | 3 | 0 | 26.515 | 27.598 | 26.009 | 25.84 | 24.178 | 23.648 | 12.348 | 0 | 0 | 64.353 | 59.938 | 53.374 | 21.407 | 0 | 0 | 61.373 | 41.702 | [5 empty] | 0 | 0.675 | 6 | 3.0007 | 2.7771 | 2.0008 | 1.8182 | 0.95889 | 31.956
05/17/09 | 22:17 | 0 | 18.253 | 0 | 3 | 0 | 26.37 | 27.093 | 26.586 | 26.081 | 24.322 | 23.695 | 12.325 | 0 | 0 | 64.241 | 59.915 | 53.281 | 21.407 | 0 | 0 | 61.485 | 41.537 | [5 empty] | 0 | 0.289 | 7 | 3.0074 | 2.7834 | 2.001 | 1.8182 | 0.96526 | 32.0965
05/17/09 | 22:18 | 0 | 18.306 | 0 | 4 | 0 | 26.473 | 26.858 | 27.098 | 26.784 | 23.798 | 23.653 | 12.479 | 0 | 0 | 64.157 | 59.897 | 53.241 | 21.412 | 0 | 0 | 61.444 | 41.403 | [5 empty] | 0 | -0.311 | 8 | 2.9625 | 2.7408 | 1.9992 | 1.8182 | 0.92263 | 31.1435
05/17/09 | 22:19 | 0 | 18.276 | 0 | 3 | 0 | 27.02 | 26.9 | 27.284 | 27.262 | 23.888 | 23.673 | 12.572 | 0 | 0 | 63.972 | 59.78 | 53.122 | 21.383 | 0 | 0 | 61.394 | 41.21 | [5 empty] | 0 | -0.242 | 9 | 2.9354 | 2.7151 | 1.9981 | 1.8182 | 0.89689 | 30.5539
05/17/09 | 22:20 | 0 | 18.276 | 0 | 3 | 0 | 30.874 | 27.358 | 27.429 | 27.454 | 29.839 | 23.599 | 12.72 | 0 | 0 | 63.929 | 59.78 | 53.052 | 21.383 | 0 | 0 | 61.373 | 41.045 | [5 empty] | 0 | 3.42 | 10 | 2.8923 | 2.6741 | 1.9964 | 1.8182 | 0.85592 | 29.5928
05/17/09 | 22:21 | 0 | 18.276 | 0 | 4 | 0 | 42.453 | 33.335 | 27.407 | 27.598 | 30.585 | 23.648 | 12.745 | 0 | 0 | 63.79 | 59.755 | 52.912 | 21.407 | 0 | 0 | 61.368 | 40.877 | [5 empty] | 0 | 14.855 | 11 | 2.8851 | 2.6672 | 1.9961 | 1.8182 | 0.849 | 29.4276
05/17/09 | 22:22 | 0 | 18.266 | 1 | 3 | 0 | 44.042 | 42.702 | 27.299 | 27.515 | 31.034 | 23.565 | 12.883 | 0 | 0 | 63.712 | 59.677 | 52.88 | 21.397 | 0 | 0 | 61.291 | 40.75 | [5 empty] | 0 | 16.527 | 12 | 2.8449 | 2.629 | 1.9945 | 1.8182 | 0.8108 | 28.5006
05/17/09 | 22:23 | 1 | 18.236 | 0 | 3 | 0 | 44.552 | 44.176 | 27.221 | 27.365 | 31.654 | 23.56 | 12.853 | 1 | 0 | 63.664 | 59.673 | 52.782 | 21.368 | 0 | 0 | 61.332 | 40.604 | [5 empty] | 18.236 | 17.187 | 13 | 2.8536 | 2.6373 | 1.9948 | 1.8182 | 0.81911 | 28.7043
05/17/09 | 22:24 | 0 | 18.213 | 0 | 4 | 0 | 45.352 | 44.734 | 27.15 | 27.174 | 32.328 | 23.511 | 12.853 | 1 | 0 | 63.596 | 59.65 | 52.782 | 21.343 | 0 | 0 | 61.286 | 40.463 | [5 empty] | 0 | 18.178 | 14 | 2.8536 | 2.6373 | 1.9948 | 1.8182 | 0.81911 | 28.7043
05/17/09 | 22:25 | 0 | 18.213 | 0 | 3 | 0 | 45.836 | 45.56 | 27.221 | 27.15 | 33.132 | 23.56 | 12.828 | 2 | 0 | 63.507 | 59.673 | 52.691 | 21.343 | 0 | 0 | 61.263 | 40.346 | [5 empty] | 0 | 18.686 | 15 | 2.8609 | 2.6442 | 1.9951 | 1.8182 | 0.82603 | 28.8731
05/17/09 | 22:26 | 1 | 18.218 | 0 | 3 | 0 | 46.253 | 46.183 | 27.299 | 27.299 | 34.053 | 23.614 | 12.909 | 1 | 0 | 63.488 | 59.7 | 52.719 | 21.373 | 0 | 0 | 61.336 | 40.258 | [5 empty] | 18.218 | 18.954 | 16 | 2.8373 | 2.6218 | 1.9942 | 1.8182 | 0.80361 | 28.323
05/17/09 | 22:27 | 0 | 18.261 | 0 | 3 | 0 | 46.615 | 46.592 | 27.461 | 27.39 | 34.94 | 23.584 | 12.853 | 2 | 0 | 63.461 | 59.65 | 52.691 | 21.343 | 0 | 0 | 61.263 | 40.136 | [5 empty] | 0 | 19.225 | 17 | 2.8536 | 2.6373 | 1.9948 | 1.8182 | 0.81911 | 28.7043
05/17/09 | 22:28 | 0 | 18.236 | 0 | 3 | 0 | 47.143 | 46.958 | 27.728 | 27.559 | 35.952 | 23.535 | 12.828 | 2 | 0 | 63.484 | 59.65 | 52.737 | 21.343 | 0 | 0 | 61.309 | 40.016 | [5 empty] | 0 | 19.584 | 18 | 2.8609 | 2.6442 | 1.9951 | 1.8182 | 0.82603 | 28.8731
05/17/09 | 22:29 | 0 | 18.236 | 0 | 3 | 0 | 47.553 | 47.462 | 28.04 | 27.824 | 36.679 | 23.535 | 12.73 | 2 | 0 | 63.438 | 59.673 | 52.714 | 21.343 | 0 | 0 | 61.309 | 39.899 | [5 empty] | 0 | 19.729 | 19 | 2.8894 | 2.6713 | 1.9963 | 1.8182 | 0.85315 | 29.5268
05/17/09 | 22:30 | 0 | 18.213 | 0 | 3 | 0 | 45.836 | 47.966 | 28.547 | 28.209 | 32.233 | 23.584 | 12.607 | 1 | 0 | 63.418 | 59.696 | 52.667 | 21.392 | 0 | 0 | 61.309 | 39.782 | [5 empty] | 0 | 17.627 | 20 | 2.9252 | 2.7054 | 1.9977 | 1.8182 | 0.8872 | 30.3291
05/17/09 | 22:31 | 0 | 18.18 | 0 | 3 | 0 | 34.158 | 46.377 | 28.996 | 28.611 | 28.586 | 23.528 | 12.597 | 1 | 0 | 63.409 | 59.719 | 52.714 | 21.368 | 0 | 0 | 61.243 | 39.712 | [5 empty] | 0 | 5.547 | 21 | 2.9282 | 2.7082 | 1.9978 | 1.8182 | 0.88997 | 30.3935
05/17/09 | 22:32 | 0 | 18.188 | 1 | 2 | 0 | 31.195 | 35.481 | 29.437 | 29.173 | 26.716 | 23.609 | 12.607 | 0 | 0 | 63.372 | 59.696 | 52.714 | 21.368 | 0 | 0 | 61.22 | 39.617 | [5 empty] | 0 | 2.022 | 22 | 2.9252 | 2.7054 | 1.9977 | 1.8182 | 0.8872 | 30.3291
05/17/09 | 22:33 | 0 | 18.203 | 0 | 3 | 0 | 30.563 | 31.958 | 29.815 | 29.575 | 26.034 | 23.577 | 12.499 | 0 | 0 | 63.342 | 59.689 | 52.66 | 21.336 | 0 | 0 | 61.213 | 39.492 | [5 empty] | 0 | 0.988 | 23 | 2.9567 | 2.7353 | 1.999 | 1.8182 | 0.91709 | 31.0176
05/17/09 | 22:34 | 0 | 18.213 | 0 | 3 | 0 | 30.595 | 31.244 | 30.185 | 30.112 | 25.293 | 23.631 | 12.459 | 0 | 0 | 63.372 | 59.673 | 52.714 | 21.343 | 0 | 0 | 61.263 | 39.406 | [5 empty] | 0 | 0.483 | 24 | 2.9683 | 2.7463 | 1.9995 | 1.8182 | 0.92817 | 31.2689
05/17/09 | 22:35 | 0 | 18.203 | 0 | 4 | 0 | 30.707 | 31.068 | 30.2 | 30.489 | 25.48 | 23.577 | 12.426 | 0 | 0 | 63.32 | 59.62 | 52.684 | 21.311 | 0 | 0 | 61.257 | 39.282 | [5 empty] | 0 | 0.218 | 25 | 2.9779 | 2.7555 | 1.9999 | 1.8182 | 0.9373 | 31.4747
05/17/09 | 22:36 | 0 | 18.213 | 0 | 3 | 0 | 30.98 | 31.195 | 30.136 | 30.595 | 26.765 | 23.56 | 12.433 | 0 | 0 | 63.326 | 59.65 | 52.737 | 21.343 | 0 | 0 | 61.309 | 39.265 | [5 empty] | 0 | 0.385 | 26 | 2.9759 | 2.7535 | 1.9998 | 1.8182 | 0.93536 | 31.4312
05/17/09 | 22:37 | 0 | 18.236 | 0 | 3 | 0 | 30.955 | 31.365 | 30.185 | 30.45 | 26.5 | 23.609 | 12.433 | 0 | 0 | 63.326 | 59.604 | 52.714 | 21.343 | 0 | 0 | 61.22 | 39.124 | [5 empty] | 0 | 0.505 | 27 | 2.9759 | 2.7535 | 1.9998 | 1.8182 | 0.93536 | 31.4312
05/17/09 | 22:38 | 0 | 18.236 | 0 | 3 | 0 | 30.786 | 31.316 | 30.207 | 30.497 | 27.125 | 23.631 | 12.481 | 0 | 0 | 63.304 | 59.604 | 52.714 | 21.343 | 0 | 0 | 61.22 | 39.031 | [5 empty] | 0 | 0.289 | 28 | 2.9619 | 2.7403 | 1.9992 | 1.8182 | 0.92208 | 31.1309
05/17/09 | 22:39 | 0 | 18.18 | 0 | 3 | 0 | 30.707 | 31.068 | 30.104 | 30.418 | 26.081 | 23.648 | 12.376 | 0 | 0 | 63.26 | 59.584 | 52.691 | 21.343 | 0 | 0 | 61.243 | 38.959 | [5 empty] | 0 | 0.289 | 29 | 2.9925 | 2.7693 | 2.0004 | 1.8182 | 0.95114 | 31.7841
05/17/09 | 22:40 | 1 | 18.236 | 0 | 3 | 0 | 32.497 | 31.004 | 29.967 | 30.305 | 32.399 | 23.68 | 12.383 | 0 | 0 | 63.237 | 59.561 | 52.691 | 21.368 | 0 | 0 | 61.152 | 38.889 | [5 empty] | 18.236 | 2.192 | 30 | 2.9905 | 2.7674 | 2.0004 | 1.8182 | 0.9492 | 31.741
05/17/09 | 22:41 | 0 | 18.236 | 0 | 3 | 0 | 45.513 | 33.015 | 29.776 | 30.136 | 30.462 | 23.766 | 12.32 | 1 | 0 | 63.231 | 59.554 | 52.66 | 21.356 | 0 | 0 | 61.122 | 38.832 | [5 empty] | 0 | 15.377 | 31 | 3.0088 | 2.7848 | 2.0011 | 1.8182 | 0.96664 | 32.127
05/17/09 | 22:42 | 0 | 18.273 | 0 | 3 | 1 | 35.895 | 44.886 | 29.643 | 29.957 | 25.764 | 23.79 | 12.323 | 0 | 0 | 63.208 | 59.554 | 52.637 | 21.38 | 0 | 0 | 61.124 | 38.739 | [5 empty] | 0 | 5.938 | 32 | 3.0079 | 2.784 | 2.0011 | 1.8182 | 0.96581 | 32.1087
05/17/09 | 22:43 | 0 | 18.273 | 0 | 2 | 0 | 31.933 | 36.835 | 29.428 | 29.717 | 24.536 | 23.79 | 12.273 | 0 | 0 | 63.208 | 59.509 | 52.66 | 21.356 | 0 | 0 | 61.101 | 38.598 | [5 empty] | 0 | 2.216 | 0 | 3.0225 | 2.7978 | 2.0017 | 1.8182 | 0.97965 | 32.4119
05/17/09 | 22:44 | 0 | 18.273 | 1 | 3 | 0 | 30.752 | 32.51 | 29.329 | 29.572 | 24.634 | 23.837 | 12.298 | 1 | 0 | 63.185 | 59.531 | 52.66 | 21.356 | 0 | 0 | 61.101 | 38.598 | [5 empty] | 0 | 1.18 | 1 | 3.0152 | 2.7909 | 1.6832 | 1.5 | 1.2909 | 42.8132
05/17/09 | 22:45 | 0 | 18.329 | 0 | 3 | 0 | 30.251 | 31.286 | 29.263 | 29.481 | 24.374 | 23.82 | 12.303 | 0 | 0 | 63.169 | 59.536 | 52.688 | 21.385 | 0 | 0 | 61.152 | 38.602 | [5 empty] | 0 | 0.77 | 2 | 3.0138 | 2.7895 | 1.6831 | 1.5 | 1.2895 | 42.788
05/17/09 | 22:46 | 0 | 18.299 | 0 | 3 | 0 | 29.957 | 30.703 | 29.089 | 29.403 | 23.452 | 23.837 | 12.247 | 0 | 0 | 63.119 | 59.509 | 52.637 | 21.38 | 0 | 0 | 61.101 | 38.504 | [5 empty] | 0 | 0.554 | 3 | 3.0301 | 2.805 | 1.6838 | 1.5 | 1.305 | 43.0693
05/17/09 | 22:47 | 0 | 18.251 | 0 | 3 | 0 | 29.692 | 30.271 | 28.92 | 29.163 | 24.32 | 23.766 | 12.149 | 0 | 0 | 63.03 | 59.486 | 52.613 | 21.333 | 0 | 0 | 61.033 | 38.387 | [5 empty] | 0 | 0.529 | 4 | 3.0586 | 2.8322 | 1.6849 | 1.5 | 1.3322 | 43.5543
05/17/09 | 22:48 | 0 | 18.273 | 0 | 2 | 0 | 29.548 | 30.102 | 28.849 | 29.089 | 22.898 | 23.815 | 12.197 | 0 | 0 | 63.073 | 59.463 | 52.613 | 21.38 | 0 | 0 | 61.033 | 38.339 | [5 empty] | 0 | 0.459 | 5 | 3.0446 | 2.8189 | 1.6844 | 1.5 | 1.3189 | 43.3179
05/17/09 | 22:49 | 0 | 18.273 | 0 | 3 | 0 | 29.354 | 29.884 | 28.898 | 29.018 | 22.537 | 23.815 | 12.174 | 0 | 0 | 63.073 | 59.442 | 52.59 | 21.356 | 0 | 0 | 61.056 | 38.27 | [5 empty] | 0 | 0.336 | 6 | 3.0513 | 2.8252 | 1.6846 | 1.5 | 1.3252 | 43.4314
05/17/09 | 22:50 | 0 | 18.299 | 0 | 3 | 0 | 29.258 | 29.643 | 28.849 | 29.018 | 22.633 | 23.79 | 12.174 | 0 | 0 | 63.05 | 59.442 | 52.59 | 21.356 | 0 | 0 | 61.079 | 38.222 | [5 empty] | 0 | 0.24 | 7 | 3.0513 | 2.8252 | 1.6846 | 1.5 | 1.3252 | 43.4314
05/17/09 | 22:51 | 0 | 18.273 | 0 | 3 | 0 | 29.163 | 29.499 | 28.704 | 28.898 | 28.8 | 23.766 | 12.149 | 0 | 0 | 63.007 | 59.42 | 52.546 | 21.356 | 0 | 0 | 61.101 | 38.105 | [5 empty] | 0 | 0.265 | 8 | 3.0586 | 2.8322 | 1.6849 | 1.5 | 1.3322 | 43.5543
05/17/09 | 22:52 | 0 | 18.299 | 0 | 3 | 0 | 43.063 | 29.548 | 28.584 | 28.775 | 30.847 | 23.741 | 12.149 | 0 | 0 | 63.03 | 59.374 | 52.546 | 21.333 | 0 | 0 | 61.056 | 38.105 | [5 empty] | 0 | 14.288 | 9 | 3.0586 | 2.8322 | 1.6849 | 1.5 | 1.3322 | 43.5543
05/17/09 | 22:53 | 1 | 18.273 | 0 | 3 | 0 | 46.697 | 42.147 | 28.439 | 28.704 | 31.281 | 23.741 | 12.149 | 2 | 0 | 63.007 | 59.374 | 52.499 | 21.356 | 0 | 0 | 61.079 | 38.057 | [5 empty] | 18.273 | 17.993 | 10 | 3.0586 | 2.8322 | 1.6849 | 1.5 | 1.3322 | 43.5543
05/17/09 | 22:54 | 0 | 18.273 | 0 | 3 | 0 | 47.523 | 46.538 | 28.39 | 28.535 | 31.666 | 23.766 | 12.124 | 1 | 0 | 63.007 | 59.374 | 52.476 | 21.356 | 0 | 0 | 61.01 | 37.964 | [5 empty] | 0 | 18.988 | 11 | 3.0659 | 2.8391 | 1.6852 | 1.5 | 1.3391 | 43.6766
05/17/09 | 22:55 | 0 | 18.268 | 1 | 3 | 0 | 45.203 | 47.448 | 28.41 | 28.459 | 26.409 | 23.761 | 11.996 | 2 | 0 | 62.911 | 59.374 | 52.476 | 21.356 | 0 | 0 | 61.079 | 37.892 | [5 empty] | 0 | 16.744 | 12 | 3.1032 | 2.8745 | 1.6867 | 1.5 | 1.3745 | 44.2937
05/17/09 | 22:56 | 0 | 18.273 | 0 | 3 | 0 | 33.897 | 46.515 | 28.535 | 28.415 | 24.32 | 23.815 | 11.951 | 0 | 0 | 62.984 | 59.374 | 52.476 | 21.356 | 0 | 0 | 61.056 | 37.868 | [5 empty] | 0 | 5.482 | 13 | 3.1163 | 2.887 | 1.6873 | 1.5 | 1.387 | 44.5072
05/17/09 | 22:57 | 0 | 18.273 | 0 | 2 | 0 | 30.727 | 35.66 | 28.488 | 28.488 | 23.526 | 23.837 | 11.926 | 1 | 0 | 62.984 | 59.42 | 52.499 | 21.38 | 0 | 0 | 61.079 | 37.823 | [5 empty] | 0 | 2.239 | 14 | 3.1235 | 2.8939 | 1.6876 | 1.5 | 1.3939 | 44.625
05/17/09 | 22:58 | 0 | 18.268 | 0 | 3 | 0 | 29.759 | 31.637 | 28.481 | 28.481 | 23.013 | 23.785 | 11.921 | 0 | 0 | 62.98 | 59.369 | 52.494 | 21.326 | 0 | 0 | 60.983 | 37.746 | [5 empty] | 0 | 0.579 | 15 | 3.1326 | 2.9025 | 1.6879 | 1.5 | 1.4025 | 44.7703
05/17/09 | 22:59 | 0 | 18.299 | 0 | 3 | 0 | 29.378 | 30.438 | 28.488 | 28.488 | 22.297 | 23.741 | 11.926 | 0 | 0 | 63.007 | 59.397 | 52.499 | 21.333 | 0 | 0 | 61.033 | 37.729 | [5 empty] | 0 | 0.53 | 16 | 3.1177 | 2.8883 | 1.6873 | 1.5 | 1.3883 | 44.5308
05/17/09 | 23:00 | 0 | 18.268 | 0 | 3 | 0 | 29.109 | 29.903 | 28.385 | 28.53 | 22.025 | 23.712 | 11.895 | 0 | 0 | 62.934 | 59.392 | 52.448 | 21.304 | 0 | 0 | 60.962 | 37.605 | [5 empty] | 0 | 0.456 | 17 | 3.1026 | 2.874 | 1.6867 | 1.5 | 1.374 | 44.2842
05/17/09 | 23:01 | 0 | 18.268 | 0 | 3 | 0 | 28.989 | 29.567 | 28.336 | 28.459 | 22.145 | 23.712 | 11.946 | 0 | 0 | 62.954 | 59.344 | 52.448 | 21.302 | 0 | 0 | 60.983 | 37.629 | [5 empty] | 0 | 0.12 | 18 | 3.1128 | 2.8836 | 1.6871 | 1.5 | 1.3836 | 44.4504
05/17/09 | 23:02 | 0 | 18.271 | 0 | 3 | 0 | 28.868 | 29.376 | 28.508 | 28.412 | 22.726 | 23.739 | 11.998 | 0 | 0 | 62.934 | 59.324 | 52.427 | 21.329 | 0 | 0 | 60.985 | 37.583 | [5 empty] | 0 | 0.049 | 19 | 3.1244 | 2.8947 | 1.6876 | 1.5 | 1.3947 | 44.6391
05/17/09 | 23:03 | 0 | 18.236 | 0 | 3 | 0 | 28.714 | 29.173 | 28.618 | 28.594 | 21.608 | 23.705 | 11.963 | 0 | 0 | 62.925 | 59.271 | 52.417 | 21.294 | 0 | 0 | 61.028 | 37.536 | [5 empty] | 0 | 0.578 | 20 | 3.1559 | 2.9246 | 1.6889 | 1.5 | 1.4246 | 45.1415
05/17/09 | 23:04 | 0 | 18.271 | 0 | 3 | 0 | 28.846 | 29.087 | 28.677 | 28.797 | 21.812 | 23.665 | 11.923 | 0 | 0 | 62.934 | 59.303 | 52.45 | 21.329 | 0 | 0 | 60.985 | 37.49 | [5 empty] | 0 | 14.761 | 21 | 3.1704 | 2.9384 | 1.6895 | 1.5 | 1.4384 | 45.3707
05/17/09 | 23:05 | 0 | 18.236 | 0 | 3 | 0 | 29.317 | 29.077 | 28.545 | 28.739 | 29.557 | 23.68 | 11.815 | 0 | 0 | 62.879 | 59.271 | 52.371 | 21.319 | 0 | 0 | 60.974 | 37.433 | [5 empty] | 18.246 | 16.989 | 22 | 3.1748 | 2.9426 | 1.6897 | 1.5 | 1.4426 | 45.4391
05/17/09 | 23:06 | 0 | 18.236 | 1 | 3 | 0 | 43.355 | 30.57 | 28.378 | 28.594 | 30.739 | 23.68 | 11.765 | 1 | 0 | 62.859 | 59.203 | 52.324 | 21.27 | 0 | 0 | 60.974 | 37.409 | [5 empty] | 0 | 17.528 | 23 | 3.199 | 2.9656 | 1.6906 | 1.5 | 1.4656 | 45.814
05/17/09 | 23:07 | 1 | 18.246 | 0 | 3 | 0 | 45.546 | 43.341 | 28.314 | 28.557 | 31.038 | 23.763 | 11.75 | 1 | 0 | 62.845 | 59.258 | 52.333 | 21.329 | 0 | 0 | 60.962 | 37.325 | [5 empty] | 0 | 18.283 | 24 | 3.1748 | 2.9426 | 1.6897 | 1.5 | 1.4426 | 45.4391
05/17/09 | 23:08 | 0 | 18.261 | 0 | 3 | 0 | 45.882 | 45.607 | 28.305 | 28.354 | 31.365 | 23.68 | 11.667 | 2 | 0 | 62.813 | 59.203 | 52.256 | 21.27 | 0 | 0 | 60.839 | 37.268 | [5 empty] | 0 | 19.181 | 25 | 3.199 | 2.9656 | 1.6906 | 1.5 | 1.4656 | 45.814
05/17/09 | 23:09 | 0 | 18.321 | 0 | 3 | 0 | 46.671 | 46.097 | 28.339 | 28.388 | 31.833 | 23.739 | 11.75 | 1 | 0 | 62.891 | 59.28 | 52.357 | 21.329 | 0 | 0 | 60.85 | 37.232 | [5 empty] | 18.321 | 19.568 | 26 | 3.1888 | 2.9559 | 1.6902 | 1.5 | 1.4559 | 45.6566
05/17/09 | 23:10 | 0 | 18.261 | 0 | 3 | 0 | 47.486 | 46.799 | 28.354 | 28.305 | 32.353 | 23.751 | 11.667 | 2 | 0 | 62.813 | 59.226 | 52.28 | 21.27 | 0 | 0 | 60.839 | 37.174 | [5 empty] | 0 | 20.024 | 27 | 3.1961 | 2.9628 | 1.6905 | 1.5 | 1.4628 | 45.7691
05/17/09 | 23:11 | 1 | 18.321 | 0 | 3 | 0 | 47.931 | 47.703 | 28.412 | 28.363 | 32.79 | 23.763 | 11.702 | 2 | 0 | 62.868 | 59.28 | 52.312 | 21.329 | 0 | 0 | 60.818 | 37.126 | [5 empty] | 0 | 8.441 | 28 | 3.2109 | 2.9769 | 1.6911 | 1.5 | 1.4769 | 45.997
05/17/09 | 23:12 | 0 | 18.296 | 0 | 3 | 0 | 48.436 | 48.184 | 28.533 | 28.412 | 32.338 | 23.785 | 11.677 | 2 | 0 | 62.868 | 59.28 | 52.333 | 21.304 | 0 | 0 | 60.85 | 37.184 | [5 empty] | 0 | 3.156 | 29 | 3.2138 | 2.9797 | 1.6912 | 1.5 | 1.4797 | 46.0415
05/17/09 | 23:13 | 0 | 18.296 | 0 | 3 | 0 | 36.949 | 48.643 | 28.702 | 28.508 | 26.171 | 23.785 | 11.626 | 0 | 0 | 62.845 | 59.324 | 52.289 | 21.329 | 0 | 0 | 60.85 | 37.16 | [5 empty] | 0 | 1.42 | 30 | 3.199 | 2.9656 | 1.6906 | 1.5 | 1.4656 | 45.814
05/17/09 | 23:14 | 0 | 18.286 | 0 | 3 | 0 | 31.75 | 38.865 | 28.957 | 28.594 | 24.161 | 23.729 | 11.616 | 1 | 0 | 62.859 | 59.292 | 52.371 | 21.294 | 0 | 0 | 60.862 | 37.126 | [5 empty] | 0 | 0.699 | 31 | 3.2211 | 2.9866 | 1.6915 | 1.5 | 1.4866 | 46.1523
05/17/09 | 23:15 | 0 | 18.286 | 0 | 3 | 0 | 30.352 | 32.756 | 29.293 | 28.932 | 23.246 | 23.751 | 11.667 | 0 | 0 | 62.859 | 59.292 | 52.371 | 21.294 | 0 | 0 | 60.818 | 37.081 | [5 empty] | 0 | 0.194 | 32 | 3.2211 | 2.9866 | 1.6915 | 1.5 | 1.4866 | 46.1523
05/17/09 | 23:16 | 0 | 18.261 | 1 | 3 | 0 | 30.016 | 31.075 | 29.751 | 29.317 | 23.052 | 23.751 | 11.591 | 0 | 0 | 62.859 | 59.315 | 52.347 | 21.294 | 0 | 0 | 60.862 | 37.009 | [5 empty] | 0 | 0.12 | 33 | 3.2275 | 2.9927 | 1.6918 | 1.5 | 1.4927 | 46.2493
05/17/09 | 23:17 | 0 | 18.286 | 0 | 3 | 0 | 30.016 | 30.595 | 30.016 | 29.822 | 22.258 | 23.751 | 11.591 | 0 | 0 | 62.859 | 59.292 | 52.347 | 21.294 | 0 | 0 | 60.862 | 36.985 | [5 empty] | 0 | 0.336 | 34 | 3.2173 | 2.983 | 1.6914 | 1.5 | 1.483 | 46.0947
05/17/09 | 23:18 | 0 | 18.286 | 0 | 3 | 0 | 30.281 | 30.546 | 30.063 | 30.161 | 22.378 | 23.705 | 11.569 | 0 | 0 | 62.879 | 59.271 | 52.371 | 21.27 | 0 | 0 | 60.862 | 36.94 | [5 empty] | 0 | 0.385 | 35 | 3.2275 | 2.9927 | 1.6918 | 1.5 | 1.4927 | 46.2493
05/17/09 | 23:19 | 0 | 18.321 | 0 | 3 | 0 | 30.506 | 30.774 | 29.906 | 30.17 | 21.571 | 23.763 | 11.604 | 0 | 0 | 62.845 | 59.303 | 52.38 | 21.294 | 0 | 0 | 60.862 | 36.916 | [5 empty] | 0 | 0.338 | 36 | 3.199 | 2.9656 | 1.6906 | 1.5 | 1.4656 | 45.814
05/17/09 | 23:20 | 0 | 18.261 | 0 | 3 | 0 | 30.472 | 30.859 | 29.798 | 30.087 | 22.331 | 23.656 | 11.569 | 0 | 0 | 62.836 | 59.248 | 52.394 | 21.27 | 0 | 0 | 60.796 | 36.916 | [5 empty] | 0 | 0.385 | 37 | 3.1859 | 2.9531 | 1.6901 | 1.5 | 1.4531 | 45.6114
05/17/09 | 23:21 | 0 | 18.311 | 0 | 4 | 0 | 30.305 | 30.81 | 29.653 | 29.967 | 22.162 | 23.705 | 11.667 | 0 | 0 | 62.77 | 59.251 | 52.35 | 21.294 | 0 | 0 | 60.864 | 36.868 | [5 empty] | 0 | 12.855 | 38 | 3.2217 | 2.9872 | 1.6915 | 1.5 | 1.4872 | 46.1611
05/17/09 | 23:22 | 0 | 18.283 | 0 | 3 | 0 | 30.158 | 30.617 | 29.555 | 29.773 | 28.64 | 23.606 | 11.712 | 0 | 0 | 62.79 | 59.203 | 52.392 | 21.292 | 0 | 0 | 60.862 | 36.866 | [5 empty] | 0 | 16.438 | 39 | 3.2357 | 3.0005 | 1.6921 | 1.5 | 1.5005 | 46.3723
05/17/09 | 23:23 | 0 | 18.283 | 0 | 3 | 0 | 42.53 | 30.617 | 29.484 | 29.675 | 31.796 | 23.629 | 11.589 | 0 | 0 | 62.79 | 59.18 | 52.324 | 21.27 | 0 | 0 | 60.816 | 36.844 | [5 empty] | 18.283 | 17.337 | 0 | 3.229 | 2.9941 | 1.6918 | 1.5 | 1.4941 | 46.2713
05/17/09 | 23:24 | 0 | 18.283 | 0 | 3 | 1 | 45.971 | 42.695 | 29.388 | 29.533 | 31.99 | 23.582 | 11.541 | 2 | 0 | 62.767 | 59.18 | 52.301 | 21.27 | 0 | 0 | 60.773 | 36.796 | [5 empty] | 0 | 18.373 | 1 | 3.2357 | 3.0005 | 1.8588 | 1.6667 | 1.3338 | 41.2214
05/17/09 | 23:25 | 1 | 18.283 | 0 | 3 | 0 | 46.821 | 46.155 | 29.315 | 29.484 | 32.446 | 23.606 | 11.564 | 2 | 0 | 62.724 | 59.203 | 52.233 | 21.292 | 0 | 0 | 60.727 | 36.796 | [5 empty] | 0 | 17.344 | 2 | 3.229 | 2.9941 | 1.8585 | 1.6667 | 1.3274 | 41.1097
05/17/09 | 23:26 | 0 | 18.283 | 0 | 3 | 0 | 47.761 | 47.005 | 29.244 | 29.388 | 32.967 | 23.629 | 11.541 | 1 | 0 | 62.744 | 59.18 | 52.277 | 21.292 | 0 | 0 | 60.773 | 36.727 | [5 empty] | 0 | 5.6 | 3 | 3.1998 | 2.9664 | 1.8573 | 1.6667 | 1.2997 | 40.6188
05/17/09 | 23:27 | 0 | 18.283 | 1 | 3 | 0 | 46.659 | 47.922 | 29.266 | 29.315 | 28.302 | 23.557 | 11.564 | 2 | 0 | 62.724 | 59.18 | 52.233 | 21.27 | 0 | 0 | 60.773 | 36.703 | [5 empty] | 0 | 2.337 | 4 | 3.1926 | 2.9595 | 1.857 | 1.6667 | 1.2928 | 40.4947
05/17/09 | 23:28 | 0 | 18.309 | 0 | 3 | 0 | 34.964 | 47.325 | 29.339 | 29.364 | 25.075 | 23.582 | 11.664 | 0 | 0 | 62.744 | 59.18 | 52.324 | 21.27 | 0 | 0 | 60.75 | 36.749 | [5 empty] | 0 | 1.278 | 5 | 3.1824 | 2.9498 | 1.8566 | 1.6667 | 1.2831 | 40.3199
05/17/09 | 23:29 | 0 | 18.283 | 0 | 3 | 0 | 31.725 | 36.421 | 29.459 | 29.388 | 24.207 | 23.629 | 11.689 | 1 | 0 | 62.744 | 59.203 | 52.324 | 21.27 | 0 | 0 | 60.727 | 36.749 | [5 empty] | 0 | 0.748 | 6 | 3.164 | 2.9324 | 1.8559 | 1.6667 | 1.2657 | 40.0026
05/17/09 | 23:30 | 0 | 18.344 | 0 | 3 | 0 | 30.747 | 32.553 | 29.494 | 29.469 | 23.133 | 23.641 | 11.724 | 0 | 0 | 62.799 | 59.235 | 52.403 | 21.28 | 0 | 0 | 60.736 | 36.761 | [5 empty] | 0 | 0.434 | 7 | 3.1567 | 2.9254 | 1.8556 | 1.6667 | 1.2588 | 39.8756
05/17/09 | 23:31 | 0 | 18.283 | 0 | 3 | 0 | 30.303 | 31.387 | 29.533 | 29.555 | 24.063 | 23.629 | 11.787 | 0 | 0 | 62.724 | 59.226 | 52.347 | 21.292 | 0 | 0 | 60.704 | 36.679 | [5 empty] | 0 | 0.505 | 8 | 3.1567 | 2.9254 | 1.8556 | 1.6667 | 1.2588 | 39.8756
05/17/09 | 23:32 | 0 | 18.258 | 0 | 3 | 0 | 30.134 | 30.906 | 29.435 | 29.7 | 23.028 | 23.606 | 11.812 | 0 | 0 | 62.724 | 59.203 | 52.347 | 21.27 | 0 | 0 | 60.615 | 36.655 | [5 empty] | 0 | 0.192 | 9 | 3.1713 | 2.9393 | 1.8562 | 1.6667 | 1.2726 | 40.129
05/17/09 | 23:33 | 0 | 18.258 | 0 | 3 | 0 | 30.109 | 30.617 | 29.555 | 29.604 | 22.665 | 23.629 | 11.812 | 0 | 0 | 62.724 | 59.18 | 52.324 | 21.27 | 0 | 0 | 60.638 | 36.655 | [5 empty] | 0 | 0.12 | 10 | 3.164 | 2.9324 | 1.8559 | 1.6667 | 1.2657 | 40.0026
05/17/09 | 23:34 | 0 | 18.233 | 0 | 3 | 0 | 29.965 | 30.519 | 29.724 | 29.773 | 21.895 | 23.629 | 11.762 | 0 | 0 | 62.701 | 59.157 | 52.324 | 21.245 | 0 | 0 | 60.661 | 36.631 | [5 empty] | 0 | 0.218 | 11 | 3.164 | 2.9324 | 1.8559 | 1.6667 | 1.2657 | 40.0026
05/17/09 | 23:35 | 0 | 18.283 | 0 | 3 | 0 | 29.989 | 30.399 | 29.724 | 29.869 | 22.16 | 23.582 | 11.787 | 0 | 0 | 62.678 | 59.157 | 52.324 | 21.27 | 0 | 0 | 60.638 | 36.586 | [5 empty] | 0 | 0.434 | 12 | 3.1428 | 2.9122 | 1.855 | 1.6667 | 1.2455 | 39.6302
05/17/09 | 23:36 | 0 | 18.283 | 0 | 3 | 0 | 30.087 | 30.327 | 29.7 | 29.869 | 21.679 | 23.606 | 11.787 | 0 | 0 | 62.701 | 59.114 | 52.324 | 21.245 | 0 | 0 | 60.661 | 36.562 | [5 empty] | 18.278 | 14.548 | 13 | 3.1728 | 2.9407 | 1.8562 | 1.6667 | 1.274 | 40.1542
05/17/09 | 23:37 | 0 | 18.258 | 0 | 3 | 0 | 30.183 | 30.399 | 29.555 | 29.749 | 30.303 | 23.582 | 11.86 | 0 | 0 | 62.655 | 59.091 | 52.301 | 21.245 | 0 | 0 | 60.615 | 36.49 | [5 empty] | 0 | 17.339 | 14 | 3.1567 | 2.9254 | 1.8556 | 1.6667 | 1.2588 | 39.8756
05/17/09 | 23:38 | 1 | 18.278 | 0 | 3 | 0 | 44.123 | 30.997 | 29.359 | 29.575 | 31.551 | 23.503 | 11.757 | 1 | 0 | 62.651 | 59.041 | 52.249 | 21.216 | 0 | 0 | 60.522 | 36.462 | [5 empty] | 0 | 18.171 | 15 | 3.1713 | 2.9393 | 1.8562 | 1.6667 | 1.2726 | 40.129
05/17/09 | 23:39 | 0 | 18.309 | 1 | 3 | 0 | 46.774 | 43.848 | 29.266 | 29.435 | 32.061 | 23.533 | 11.812 | 1 | 0 | 62.655 | 59.068 | 52.233 | 21.245 | 0 | 0 | 60.526 | 36.445 | [5 empty] | 0 | 18.477 | 16 | 3.1567 | 2.9254 | 1.8556 | 1.6667 | 1.2588 | 39.8756
05/17/09 | 23:40 | 0 | 18.283 | 0 | 3 | 0 | 47.486 | 46.844 | 29.123 | 29.315 | 32.35 | 23.533 | 11.762 | 2 | 0 | 62.61 | 59.091 | 52.233 | 21.27 | 0 | 0 | 60.526 | 36.421 | [5 empty] | 0 | 6.476 | 17 | 3.1567 | 2.9254 | 1.8556 | 1.6667 | 1.2588 | 39.8756
05/17/09 | 23:41 | 0 | 18.283 | 0 | 3 | 0 | 47.647 | 47.6 | 29.123 | 29.17 | 27.701 | 23.533 | 11.812 | 2 | 0 | 62.651 | 59.064 | 52.228 | 21.245 | 0 | 0 | 60.522 | 36.442 | [5 empty] | 0 | 2.553 | 18 | 3.1428 | 2.9122 | 1.855 | 1.6667 | 1.2455 | 39.6302
05/17/09 | 23:42 | 0 | 18.233 | 0 | 3 | 0 | 35.548 | 47.988 | 29.121 | 29.072 | 24.977 | 23.508 | 11.812 | 0 | 0 | 62.585 | 59.064 | 52.205 | 21.221 | 0 | 0 | 60.499 | 36.395 | [5 empty] | 0 | 1.349 | 19 | 3.164 | 2.9324 | 1.8559 | 1.6667 | 1.2657 | 40.0026
05/17/09 | 23:43 | 0 | 18.258 | 0 | 2 | 0 | 31.674 | 37.545 | 29.17 | 29.121 | 23.893 | 23.484 | 11.86 | 0 | 0 | 62.585 | 59.041 | 52.228 | 21.221 | 0 | 0 | 60.476 | 36.347 | [5 empty] | 0 | 0.868 | 20 | 3.1786 | 2.9462 | 1.8565 | 1.6667 | 1.2795 | 40.2548
05/17/09 | 23:44 | 0 | 18.208 | 0 | 3 | 0 | 30.519 | 32.706 | 29.241 | 29.17 | 22.689 | 23.533 | 11.787 | 1 | 0 | 62.605 | 59.086 | 52.252 | 21.221 | 0 | 0 | 60.41 | 36.371 | [5 empty] | 0 | 0.53 | 21 | 3.1786 | 2.9462 | 1.8565 | 1.6667 | 1.2795 | 40.2548
05/17/09 | 23:45 | 0 | 18.233 | 0 | 3 | 0 | 30.109 | 31.217 | 29.312 | 29.241 | 22.206 | 23.508 | 11.737 | 0 | 0 | 62.605 | 59.064 | 52.275 | 21.196 | 0 | 0 | 60.387 | 36.347 | [5 empty] | 0 | 0.505 | 22 | 3.2071 | 2.9733 | 1.8576 | 1.6667 | 1.3067 | 40.7424
05/17/09 | 23:46 | 0 | 18.258 | 0 | 3 | 0 | 29.891 | 30.685 | 29.217 | 29.361 | 22.689 | 23.508 | 11.737 | 0 | 0 | 62.605 | 59.064 | 52.275 | 21.243 | 0 | 0 | 60.41 | 36.395 | [5 empty] | 0 | 0.409 | 23 | 3.1859 | 2.9531 | 1.8568 | 1.6667 | 1.2865 | 40.38
05/17/09 | 23:47 | 0 | 18.258 | 0 | 3 | 0 | 29.795 | 30.399 | 29.192 | 29.29 | 22.689 | 23.508 | 11.639 | 0 | 0 | 62.585 | 59.041 | 52.252 | 21.221 | 0 | 0 | 60.387 | 36.347 | [5 empty] | 0 | 0.121 | 24 | 3.1786 | 2.9462 | 1.8565 | 1.6667 | 1.2795 | 40.2548
05/17/09 | 23:48 | 0 | 18.283 | 0 | 3 | 0 | 29.675 | 30.229 | 29.29 | 29.266 | 22.736 | 23.508 | 11.712 | 0 | 0 | 62.562 | 59.02 | 52.252 | 21.196 | 0 | 0 | 60.431 | 36.371 | [5 empty] | 0 | 0.24 | 25 | 3.1859 | 2.9531 | 1.8568 | 1.6667 | 1.2865 | 40.38
05/17/09 | 23:49 | 0 | 18.233 | 0 | 3 | 0 | 29.531 | 30.06 | 29.266 | 29.41 | 21.87 | 23.484 | 11.737 | 0 | 0 | 62.562 | 58.997 | 52.252 | 21.196 | 0 | 0 | 60.431 | 36.301 | [5 empty] | 0 | 0.915 | 26 | 3.1786 | 2.9462 | 1.8565 | 1.6667 | 1.2795 | 40.2548
05/17/09 | 23:50 | 0 | 18.233 | 1 | 3 | 0 | 29.626 | 29.915 | 29.192 | 29.386 | 22.376 | 23.484 | 11.712 | 0 | 0 | 62.539 | 58.997 | 52.184 | 21.243 | 0 | 0 | 60.453 | 36.301 | [5 empty] | 18.233 | 14.908 | 27 | 3.1859 | 2.9531 | 1.8568 | 1.6667 | 1.2865 | 40.38
05/17/09 | 23:51 | 0 | 18.258 | 0 | 3 | 0 | 30.156 | 29.891 | 29.072 | 29.241 | 30.374 | 23.435 | 11.737 | 0 | 0 | 62.516 | 58.952 | 52.137 | 21.221 | 0 | 0 | 60.41 | 36.229 | [5 empty] | 0 | 17.562 | 28 | 3.1926 | 2.9595 | 1.857 | 1.6667 | 1.2928 | 40.4947
05/17/09 | 23:52 | 1 | 18.233 | 0 | 3 | 0 | 44.125 | 31.119 | 28.952 | 29.217 | 31.289 | 23.413 | 11.712 | 1 | 0 | 62.516 | 58.952 | 52.184 | 21.221 | 0 | 0 | 60.364 | 36.229 | [5 empty] | 0 | 18.415 | 29 | 3.1998 | 2.9664 | 1.8573 | 1.6667 | 1.2997 | 40.6188
05/17/09 | 23:53 | 0 | 18.233 | 0 | 3 | 0 | 46.634 | 43.798 | 28.832 | 29.072 | 31.747 | 23.459 | 11.689 | 1 | 0 | 62.471 | 58.952 | 52.137 | 21.221 | 0 | 0 | 60.41 | 36.206 | [5 empty] | 0 | 19.335 | 30 | 3.2217 | 2.9872 | 1.8582 | 1.6667 | 1.3205 | 40.9878
05/17/09 | 23:54 | 0 | 18.233 | 0 | 3 | 0 | 47.367 | 46.657 | 28.783 | 28.952 | 32.083 | 23.435 | 11.664 | 2 | 0 | 62.493 | 58.906 | 52.137 | 21.221 | 0 | 0 | 60.364 | 36.229 | [5 empty] | 0 | 7.681 | 31 | 3.2086 | 2.9747 | 1.8577 | 1.6667 | 1.308 | 40.767
05/17/09 | 23:55 | 0 | 18.233 | 0 | 2 | 0 | 48.216 | 47.483 | 28.807 | 28.881 | 29.746 | 23.435 | 11.589 | 2 | 0 | 62.45 | 58.952 | 52.114 | 21.221 | 0 | 0 | 60.387 | 36.206 | [5 empty] | 0 | 2.869 | 32 | 3.2144 | 2.9802 | 1.8579 | 1.6667 | 1.3136 | 40.8654
05/17/09 | 23:56 | 0 | 18.203 | 0 | 3 | 0 | 36.483 | 48.165 | 28.873 | 28.802 | 25.213 | 23.405 | 11.634 | 0 | 0 | 62.443 | 58.902 | 52.086 | 21.191 | 0 | 0 | 60.314 | 36.155 | [5 empty] | 0 | 0.868 | 33 | 3.2357 | 3.0005 | 1.8583 | 1.6667 | 1.3338 | 41.2214
05/17/09 | 23:57 | 0 | 18.258 | 0 | 3 | 0 | 31.772 | 38.722 | 28.976 | 28.903 | 24.183 | 23.459 | 11.614 | 0 | 0 | 62.493 | 58.929 | 52.161 | 21.196 | 0 | 0 | 60.298 | 36.16 | [5 empty] | 2304.2867 | 11.8839 | 34 | 2.5294 | 2.3291 | 1.8588 | 1.6667 | 0.6624 | 26.1887
05/17/09 | 23:58 | 0 | 18.203 | 0 | 3 | 0 | 30.369 | 32.84 | 28.996 | 28.898 | 22.371 | 23.383 | 11.584 | 1 | 0 | 62.489 | 58.924 | 52.177 | 21.167 | 0 | 0 | 60.314 | 36.06 | [5 empty] | 0 | 0 | 35 | 6.5964 | 6.195 | 1.8302 | 1.6667 | 4.5283 | 68.6486
05/17/09 | 23:59 | 0 | 18.233 | 0 | 2 | 0 | 29.915 | 31.119 | 29.097 | 29.047 | 22.425 | 23.459 | 11.541 | 0 | 0 | 62.493 | 58.975 | 52.161 | 21.172 | 0 | 0 | 60.275 | 36.088 | [5 empty] | #REF! | #VALUE! | 0 | #VALUE! | #VALUE! | 1.995 | 1.6667 | #VALUE! | #VALUE!
05/17/09 | 1440 | 124 | 18.583 | 1.12 | 3505 | 34 | 41.7383 |  |  | 29.8544 | 26.8147 | 24.329 | 13.9665 | 538 | 9 |  |  |  | 21.6395 | 68 | 3 |  |  | 10.007 | 1:04 | 19.437 | 13:53 | 9.43 | #REF!
|  | 2 | [29 empty] | #VALUE! | #VALUE! |  | 35 | #VALUE! | #VALUE!