## Therm118
Windmill Logger - THERMAL2.IMS
File opened at 00:01:00 Wed 04 Feb 2009
File closed at 00:01:00 Thu 05 Feb 2009
| Time | Boiler_Gas | Gas_MeterT | Boiler_Elec | Boiler_Flow | Boiler_Heat | Boiler_FlowT | Rads_In | Rads_Out | Boiler_Retur | Flue_Gas | Kitchen | Outside | Rain_Gauge | DHW_Coil_Hea | DHW_Coil_In | DHW_Cylinder | DHW_Coil_Out | DHW_Ambient | DHW_Flow | DHW_Heat | DHW_Out | DHW_In | OT min | t OT min | OT max | t OT max | T swing | Wtd._Meter_T | Delta T | Time Interval | T.H. Plus | W.H.L + | Total Heat | Water Ht. | Gain + | Gain + %
| Secs | cubic_feet | Celsius | kWh | litres | kWh | Celsius | Celsius | Celsius | Celsius | Celsius | Celsius | Celsius | events | kWh | Celsius | Celsius | Celsius | Celsius | litres | kWh | Celsius | Celsius | Celsius | hh:mm:ss | Celsius | hh:mm:ss | Kelvin | Celsius |  | Minutes | kW | kW | kW | kW | kW | %
2009-02-04 | 0:01 | 0 | 14.329 | 0 | 5 | 0 | 56.131 | 56.69 | 43.001 | 43.212 | 49.411 | 25.242 | 0.219 | 1 | 0 | 63.911 | 60.412 | 53.309 | 16.921 | 0 | 0 | 61.04 | 34.751 | [5 empty] | 0 | 12.919 | 0 | 6.5326 | 6.1344 | 0.32572 | 0 | 6.1344 | 93.9037
| 0:02 | 0 | 14.304 | 0 | 4 | 0 | 56.037 | 56.647 | 42.977 | 43.164 | 49.227 | 25.242 | 0.219 | 1 | 0 | 63.911 | 60.389 | 53.309 | 16.921 | 0 | 0 | 61.04 | 34.751 | [5 empty] | 0 | 12.873 | 1 | 6.5326 | 6.1344 | 10.3257 | 10 | -3.8656 | -59.174
| 0:03 | 1 | 14.329 | 0 | 5 | 0 | 56.107 | 56.579 | 42.906 | 43.118 | 49.045 | 25.195 | 0.17 | 1 | 0 | 63.911 | 60.389 | 53.309 | 16.896 | 0 | 0 | 60.996 | 34.727 | [5 empty] | 14.329 | 12.989 | 2 | 6.5469 | 6.1479 | 10.3263 | 10 | -3.8521 | -58.8379
| 0:04 | 0 | 14.362 | 0 | 4 | 0 | 55.977 | 56.766 | 42.891 | 43.126 | 48.914 | 25.252 | 0.178 | 2 | 0 | 63.917 | 60.399 | 53.339 | 16.954 | 0 | 0 | 61.026 | 34.734 | [5 empty] | 0 | 12.851 | 3 | 6.5446 | 6.1457 | 10.3262 | 10 | -3.8543 | -58.8927
| 0:05 | 0 | 14.362 | 1 | 5 | 0 | 55.862 | 56.451 | 42.843 | 43.102 | 48.73 | 25.252 | 0.052 | 1 | 0 | 63.895 | 60.419 | 53.272 | 16.979 | 0 | 0 | 60.98 | 34.711 | [5 empty] | 0 | 12.76 | 4 | 6.5813 | 6.1806 | 10.3277 | 10 | -3.8194 | -58.0344
| 0:06 | 1 | 14.304 | 0 | 4 | 1 | 55.832 | 56.421 | 42.906 | 43.071 | 48.541 | 25.171 | 0.119 | 1 | 0 | 63.865 | 60.369 | 53.241 | 16.896 | 0 | 0 | 60.974 | 34.61 | [5 empty] | 14.304 | 12.761 | 5 | 6.5617 | 6.1621 | 10.3269 | 10 | -3.8379 | -58.4896
| 0:07 | 0 | 14.337 | 0 | 5 | 0 | 55.839 | 56.474 | 42.867 | 43.15 | 48.73 | 25.203 | 0.152 | 1 | 0 | 63.895 | 60.399 | 53.295 | 16.954 | 0 | 0 | 61.115 | 34.689 | [5 empty] | 0 | 12.689 | 0 | 6.5521 | 6.1529 | 10.3265 | 10 | -3.8471 | -58.7148
| 0:08 | 0 | 14.304 | 0 | 4 | 0 | 55.9 | 56.401 | 42.836 | 43.047 | 48.814 | 25.242 | 0.144 | 2 | 0 | 63.865 | 60.346 | 53.265 | 16.921 | 0 | 0 | 60.996 | 34.634 | [5 empty] | 0 | 12.853 | 1 | 6.5545 | 6.1551 | 4.6123 | 4.2857 | 1.8694 | 28.5214
| 0:09 | 0 | 14.304 | 0 | 5 | 0 | 56.016 | 56.49 | 42.906 | 43.071 | 48.517 | 25.195 | -0.059 | 1 | 0 | 63.844 | 60.323 | 53.286 | 16.921 | 0 | 0 | 61.019 | 34.61 | [5 empty] | 0 | 12.945 | 2 | 6.6136 | 6.2113 | 4.6147 | 4.2857 | 1.9256 | 29.1161
| 0:10 | 1 | 14.362 | 0 | 4 | 0 | 55.977 | 56.565 | 42.961 | 43.15 | 48.615 | 25.227 | 0.101 | 1 | 0 | 63.895 | 60.353 | 53.316 | 16.954 | 0 | 0 | 60.98 | 34.665 | [5 empty] | 14.362 | 12.827 | 3 | 6.567 | 6.167 | 4.6128 | 4.2857 | 1.8813 | 28.6483
| 0:11 | 0 | 14.352 | 0 | 5 | 0 | 55.9 | 56.49 | 43.071 | 43.14 | 48.403 | 25.195 | 0.067 | 1 | 0 | 63.844 | 60.323 | 53.265 | 16.896 | 0 | 0 | 60.951 | 34.658 | [5 empty] | 0 | 12.76 | 4 | 6.5769 | 6.1765 | 4.6132 | 4.2857 | 1.8907 | 28.7482
| 0:12 | 0 | 14.304 | 0 | 4 | 0 | 55.855 | 56.421 | 43.071 | 43.188 | 48.151 | 25.22 | -0.16 | 2 | 0 | 63.822 | 60.323 | 53.241 | 16.921 | 0 | 0 | 60.951 | 34.703 | [5 empty] | 0 | 12.667 | 5 | 6.643 | 6.2393 | 4.6159 | 4.2857 | 1.9536 | 29.408
| 0:13 | 0 | 14.362 | 0 | 5 | 0 | 55.953 | 56.496 | 43.102 | 43.219 | 47.927 | 25.203 | -0.126 | 1 | 0 | 63.851 | 60.33 | 53.272 | 16.928 | 0 | 0 | 61.003 | 34.689 | [5 empty] | 0 | 12.734 | 6 | 6.6331 | 6.2299 | 4.6155 | 4.2857 | 1.9442 | 29.3101
| 0:14 | 1 | 14.329 | 0 | 4 | 0 | 55.97 | 56.579 | 43.14 | 43.305 | 47.875 | 25.146 | -0.286 | 1 | 0 | 63.799 | 60.3 | 53.195 | 16.946 | 0 | 0 | 60.885 | 34.538 | [5 empty] | 14.329 | 12.665 | 7 | 6.6797 | 6.2742 | 4.6174 | 4.2857 | 1.9885 | 29.7686
| 0:15 | 0 | 14.367 | 1 | 4 | 0 | 56.188 | 56.638 | 43.274 | 43.367 | 47.866 | 25.235 | -0.322 | 1 | 0 | 63.835 | 60.314 | 53.255 | 16.961 | 0 | 0 | 61.01 | 34.601 | [5 empty] | 0 | 12.821 | 8 | 6.6902 | 6.2841 | 4.6178 | 4.2857 | 1.9984 | 29.8709
| 0:16 | 0 | 14.367 | 0 | 5 | 0 | 56.28 | 56.727 | 43.295 | 43.437 | 47.981 | 25.306 | -0.069 | 1 | 0 | 63.835 | 60.36 | 53.323 | 16.961 | 0 | 0 | 61.076 | 34.577 | [5 empty] | 0 | 12.843 | 9 | 6.6165 | 6.2141 | 4.6148 | 4.2857 | 1.9284 | 29.1451
| 0:17 | 1 | 14.367 | 0 | 4 | 0 | 56.346 | 56.839 | 43.415 | 43.461 | 48.347 | 25.33 | 0.083 | 2 | 0 | 63.835 | 60.337 | 53.255 | 16.961 | 0 | 0 | 61.033 | 34.553 | [5 empty] | 14.367 | 12.885 | 10 | 6.5722 | 6.172 | 4.613 | 4.2857 | 1.8863 | 28.7012
| 0:18 | 0 | 14.399 | 0 | 5 | 0 | 56.353 | 56.891 | 43.398 | 43.539 | 48.034 | 25.387 | 0.041 | 1 | 0 | 63.819 | 60.389 | 53.286 | 17.044 | 0 | 0 | 61.063 | 34.608 | [5 empty] | 0 | 12.814 | 11 | 6.5845 | 6.1837 | 4.6135 | 4.2857 | 1.8979 | 28.8245
| 0:19 | 0 | 14.399 | 0 | 4 | 0 | 56.421 | 56.937 | 43.492 | 43.587 | 48.699 | 25.338 | 0.193 | 1 | 0 | 63.842 | 60.344 | 53.309 | 17.019 | 0 | 0 | 61.017 | 34.656 | [5 empty] | 0 | 12.834 | 12 | 6.5402 | 6.1416 | 4.6117 | 4.2857 | 1.8559 | 28.3763
| 0:20 | 0 | 14.367 | 0 | 4 | 1 | 56.391 | 56.884 | 43.461 | 43.602 | 48.783 | 25.33 | 0.008 | 1 | 0 | 63.79 | 60.291 | 53.279 | 16.961 | 0 | 0 | 60.942 | 34.577 | [5 empty] | 0 | 12.789 | 13 | 6.5941 | 6.1928 | 4.6139 | 4.2857 | 1.9071 | 28.921
| 0:21 | 1 | 14.367 | 0 | 5 | 0 | 56.503 | 56.973 | 43.508 | 43.673 | 48.531 | 25.33 | -0.095 | 1 | 0 | 63.812 | 60.314 | 53.3 | 16.986 | 0 | 0 | 60.965 | 34.577 | [5 empty] | 14.367 | 12.83 | 0 | 6.6241 | 6.2213 | 4.6151 | 4.2857 | 1.9356 | 29.2205
| 0:22 | 0 | 14.392 | 0 | 4 | 0 | 56.526 | 56.973 | 43.649 | 43.743 | 48.209 | 25.45 | -0.196 | 2 | 0 | 63.79 | 60.36 | 53.255 | 16.961 | 0 | 0 | 60.965 | 34.553 | [5 empty] | 0 | 12.783 | 1 | 6.6535 | 6.2493 | 4.6163 | 4.2857 | 1.9635 | 29.5115
| 0:23 | 0 | 14.367 | 0 | 5 | 0 | 56.414 | 56.996 | 43.673 | 43.791 | 48.394 | 25.401 | -0.144 | 1 | 0 | 63.79 | 60.314 | 53.255 | 16.961 | 0 | 0 | 60.919 | 34.553 | [5 empty] | 0 | 12.623 | 2 | 6.6383 | 6.2349 | 4.6157 | 4.2857 | 1.9491 | 29.362
| 0:24 | 0 | 14.367 | 0 | 4 | 0 | 56.414 | 56.95 | 43.719 | 43.836 | 48.233 | 25.45 | -0.196 | 1 | 0 | 63.79 | 60.269 | 53.255 | 16.961 | 0 | 0 | 60.919 | 34.531 | [5 empty] | 0 | 12.578 | 3 | 6.6535 | 6.2493 | 4.6163 | 4.2857 | 1.9635 | 29.5115
| 0:25 | 1 | 14.367 | 1 | 4 | 0 | 56.369 | 56.973 | 43.695 | 43.815 | 48.37 | 25.475 | -0.118 | 1 | 0 | 63.79 | 60.269 | 53.279 | 16.961 | 0 | 0 | 60.942 | 34.507 | [5 empty] | 14.367 | 12.554 | 4 | 6.6308 | 6.2277 | 4.6154 | 4.2857 | 1.9419 | 29.287
| 0:26 | 0 | 14.399 | 0 | 5 | 0 | 56.421 | 56.937 | 43.774 | 43.891 | 48.515 | 25.507 | -0.062 | 1 | 0 | 63.819 | 60.298 | 53.33 | 16.994 | 0 | 0 | 60.905 | 34.538 | [5 empty] | 0 | 12.53 | 5 | 6.6145 | 6.2122 | 4.6147 | 4.2857 | 1.9264 | 29.1248
| 0:27 | 0 | 14.399 | 0 | 4 | 0 | 56.398 | 56.937 | 43.822 | 43.891 | 48.125 | 25.458 | -0.34 | 2 | 0 | 63.774 | 60.278 | 53.262 | 17.019 | 0 | 0 | 60.882 | 34.538 | [5 empty] | 0 | 12.507 | 6 | 6.6954 | 6.2891 | 4.618 | 4.2857 | 2.0034 | 29.922
| 0:28 | 0 | 14.319 | 0 | 4 | 0 | 56.346 | 56.861 | 43.695 | 43.908 | 48.095 | 25.499 | -0.373 | 1 | 0 | 63.701 | 60.225 | 53.232 | 16.936 | 0 | 0 | 60.83 | 34.483 | [5 empty] | 0 | 12.438 | 7 | 6.705 | 6.2982 | 4.6184 | 4.2857 | 2.0125 | 30.0153
| 0:29 | 1 | 14.399 | 0 | 5 | 0 | 56.464 | 56.96 | 43.774 | 43.939 | 47.941 | 25.458 | -0.214 | 1 | 0 | 63.796 | 60.278 | 53.262 | 17.019 | 0 | 0 | 60.86 | 34.538 | [5 empty] | 14.399 | 12.525 | 8 | 6.6587 | 6.2542 | 4.6165 | 4.2857 | 1.9685 | 29.5631
| 0:30 | 0 | 14.392 | 0 | 4 | 0 | 56.458 | 56.95 | 43.743 | 43.86 | 47.5 | 25.475 | -0.448 | 1 | 0 | 63.767 | 60.225 | 53.255 | 17.011 | 0 | 0 | 60.807 | 34.483 | [5 empty] | 0 | 12.598 | 9 | 6.7269 | 6.319 | 4.6193 | 4.2857 | 2.0333 | 30.2265
| 0:31 | 0 | 14.392 | 0 | 4 | 0 | 56.48 | 56.973 | 43.743 | 43.908 | 47.682 | 25.475 | -0.397 | 1 | 0 | 63.744 | 60.225 | 53.232 | 16.986 | 0 | 0 | 60.853 | 34.459 | [5 empty] | 0 | 12.572 | 10 | 6.712 | 6.3049 | 4.6187 | 4.2857 | 2.0192 | 30.083
| 0:32 | 0 | 14.367 | 0 | 5 | 0 | 56.48 | 56.996 | 43.743 | 43.908 | 47.705 | 25.578 | -0.541 | 2 | 0 | 63.753 | 60.232 | 53.262 | 17.019 | 0 | 0 | 60.86 | 34.491 | [5 empty] | 0 | 12.572 | 11 | 6.7539 | 6.3447 | 4.6204 | 4.2857 | 2.059 | 30.4864
| 0:33 | 1 | 14.367 | 0 | 4 | 0 | 56.48 | 57.019 | 43.791 | 43.884 | 47.406 | 25.499 | -0.626 | 1 | 0 | 63.744 | 60.225 | 53.232 | 16.986 | 0 | 0 | 60.764 | 34.459 | [5 empty] | 14.367 | 12.596 | 12 | 6.7787 | 6.3683 | 4.6214 | 4.2857 | 2.0826 | 30.7222
| 0:34 | 0 | 14.399 | 0 | 4 | 1 | 56.533 | 57.071 | 43.774 | 43.963 | 47.598 | 25.578 | -0.592 | 1 | 0 | 63.73 | 60.255 | 53.239 | 17.019 | 0 | 0 | 60.793 | 34.445 | [5 empty] | 0 | 12.57 | 13 | 6.7688 | 6.3589 | 4.621 | 4.2857 | 2.0732 | 30.6281
| 0:35 | 0 | 14.337 | 1 | 5 | 0 | 56.567 | 56.971 | 43.716 | 43.882 | 47.334 | 25.47 | -0.708 | 1 | 0 | 63.698 | 60.2 | 53.23 | 16.931 | 0 | 0 | 60.761 | 34.361 | [5 empty] | 0 | 12.685 | 0 | 6.8026 | 6.391 | 4.6224 | 4.2857 | 2.1053 | 30.948
| 0:36 | 0 | 14.337 | 0 | 4 | 0 | 56.59 | 57.06 | 43.762 | 43.927 | 47.29 | 25.495 | -0.708 | 1 | 0 | 63.653 | 60.177 | 53.183 | 16.931 | 0 | 0 | 60.828 | 34.337 | [5 empty] | 0 | 12.663 | 1 | 6.8026 | 6.391 | 4.6224 | 4.2857 | 2.1053 | 30.948
| 0:37 | 1 | 14.337 | 0 | 4 | 0 | 56.656 | 57.106 | 43.81 | 43.951 | 47.061 | 25.47 | -0.605 | 1 | 0 | 63.676 | 60.154 | 53.183 | 16.956 | 0 | 0 | 60.873 | 34.361 | [5 empty] | 14.337 | 12.705 | 2 | 6.7726 | 6.3625 | 4.6212 | 4.2857 | 2.0767 | 30.6641
| 0:38 | 0 | 14.394 | 0 | 4 | 0 | 56.889 | 57.202 | 43.865 | 44.006 | 47.502 | 25.526 | -0.701 | 2 | 0 | 63.682 | 60.184 | 53.213 | 16.964 | 0 | 0 | 60.857 | 34.416 | [5 empty] | 0 | 12.883 | 3 | 6.8005 | 6.389 | 4.6223 | 4.2857 | 2.1033 | 30.9288
| 0:39 | 0 | 14.369 | 0 | 5 | 0 | 57.001 | 57.427 | 43.913 | 44.006 | 47.733 | 25.551 | -0.801 | 1 | 0 | 63.705 | 60.207 | 53.237 | 16.964 | 0 | 0 | 60.812 | 34.416 | [5 empty] | 0 | 12.995 | 4 | 6.8297 | 6.4167 | 4.6235 | 4.2857 | 2.131 | 31.2022
| 0:40 | 1 | 14.337 | 0 | 4 | 0 | 56.971 | 57.375 | 43.903 | 43.975 | 48.137 | 25.566 | -0.809 | 1 | 0 | 63.653 | 60.223 | 53.183 | 16.931 | 0 | 0 | 60.805 | 34.361 | [5 empty] | 14.337 | 12.996 | 5 | 6.832 | 6.4189 | 4.6236 | 4.2857 | 2.1332 | 31.224
| 0:41 | 0 | 14.394 | 0 | 4 | 0 | 57.158 | 57.562 | 43.982 | 44.03 | 47.754 | 25.526 | -0.775 | 1 | 0 | 63.682 | 60.161 | 53.237 | 16.964 | 0 | 0 | 60.745 | 34.392 | [5 empty] | 0 | 13.128 | 6 | 6.8221 | 6.4095 | 4.6232 | 4.2857 | 2.1238 | 31.1314
| 0:42 | 0 | 14.362 | 0 | 4 | 0 | 57.037 | 57.51 | 43.951 | 44.068 | 47.656 | 25.566 | -0.834 | 1 | 0 | 63.653 | 60.2 | 53.183 | 16.956 | 0 | 0 | 60.739 | 34.385 | [5 empty] | 0 | 12.969 | 7 | 6.8393 | 6.4259 | 4.6239 | 4.2857 | 2.1401 | 31.2919
| 0:43 | 0 | 14.337 | 0 | 5 | 0 | 57.017 | 57.51 | 43.999 | 44.068 | 47.679 | 25.519 | -0.986 | 1 | 0 | 63.63 | 60.111 | 53.16 | 16.956 | 0 | 0 | 60.693 | 34.361 | [5 empty] | 0 | 12.949 | 8 | 6.8835 | 6.4679 | 4.6256 | 4.2857 | 2.1822 | 31.7019
| 0:44 | 1 | 14.337 | 1 | 4 | 0 | 57.037 | 57.532 | 43.999 | 44.116 | 47.451 | 25.421 | -0.909 | 2 | 0 | 63.63 | 60.088 | 53.136 | 16.956 | 0 | 0 | 60.647 | 34.361 | [5 empty] | 14.337 | 12.921 | 9 | 6.8611 | 6.4466 | 4.6247 | 4.2857 | 2.1609 | 31.4949
| 0:45 | 0 | 14.394 | 0 | 4 | 0 | 57.113 | 57.583 | 44.03 | 44.192 | 47.525 | 25.502 | -0.724 | 1 | 0 | 63.66 | 60.118 | 53.213 | 16.989 | 0 | 0 | 60.7 | 34.416 | [5 empty] | 0 | 12.921 | 10 | 6.8072 | 6.3954 | 4.6226 | 4.2857 | 2.1097 | 30.9919
| 0:46 | 0 | 14.337 | 0 | 4 | 0 | 57.017 | 57.576 | 44.14 | 44.185 | 47.588 | 25.519 | -0.86 | 1 | 0 | 63.63 | 60.111 | 53.16 | 16.956 | 0 | 0 | 60.627 | 34.361 | [5 empty] | 0 | 12.832 | 11 | 6.8468 | 6.433 | 4.6242 | 4.2857 | 2.1473 | 31.3624
| 0:47 | 0 | 14.314 | 0 | 5 | 0 | 57.083 | 57.553 | 44.092 | 44.257 | 47.29 | 25.495 | -0.961 | 1 | 0 | 63.607 | 60.088 | 53.136 | 16.956 | 0 | 0 | 60.604 | 34.292 | [5 empty] | 0 | 12.826 | 12 | 6.8762 | 6.461 | 4.6254 | 4.2857 | 2.1753 | 31.6349
| 0:48 | 1 | 14.337 | 0 | 4 | 1 | 57.128 | 57.576 | 44.116 | 44.209 | 47.633 | 25.445 | -0.876 | 1 | 0 | 63.637 | 60.141 | 53.167 | 16.964 | 0 | 0 | 60.656 | 34.323 | [5 empty] | 14.337 | 12.919 | 13 | 6.8515 | 6.4375 | 4.6244 | 4.2857 | 2.1518 | 31.4058
| 0:49 | 0 | 14.394 | 0 | 4 | 0 | 57.09 | 57.628 | 44.171 | 44.24 | 47.754 | 25.453 | -0.876 | 2 | 0 | 63.637 | 60.118 | 53.19 | 16.964 | 0 | 0 | 60.634 | 34.347 | [5 empty] | 0 | 12.85 | 0 | 6.8515 | 6.4375 | 4.6244 | 4.2857 | 2.1518 | 31.4058
| 0:50 | 0 | 14.369 | 0 | 4 | 0 | 57.09 | 57.628 | 44.099 | 44.216 | 47.434 | 25.428 | -0.876 | 1 | 0 | 63.637 | 60.072 | 53.19 | 16.939 | 0 | 0 | 60.611 | 34.347 | [5 empty] | 0 | 12.874 | 1 | 6.8515 | 6.4375 | 4.6244 | 4.2857 | 2.1518 | 31.4058
| 0:51 | 0 | 14.369 | 0 | 5 | 0 | 57.135 | 57.562 | 44.123 | 44.192 | 47.388 | 25.428 | -0.876 | 1 | 0 | 63.616 | 60.072 | 53.19 | 16.989 | 0 | 0 | 60.611 | 34.347 | [5 empty] | 0 | 12.943 | 2 | 6.8515 | 6.4375 | 4.6244 | 4.2857 | 2.1518 | 31.4058
| 0:52 | 1 | 14.337 | 0 | 4 | 0 | 57.06 | 57.599 | 44.068 | 44.209 | 47.542 | 25.421 | -0.961 | 1 | 0 | 63.587 | 60.043 | 53.183 | 16.906 | 0 | 0 | 60.581 | 34.337 | [5 empty] | 14.337 | 12.851 | 3 | 6.8762 | 6.461 | 4.6254 | 4.2857 | 2.1753 | 31.6349
| 0:53 | 0 | 14.337 | 0 | 4 | 0 | 57.06 | 57.576 | 44.068 | 44.185 | 47.29 | 25.421 | -1.012 | 1 | 0 | 63.587 | 60.02 | 53.136 | 16.931 | 0 | 0 | 60.558 | 34.316 | [5 empty] | 0 | 12.875 | 4 | 6.8911 | 6.4751 | 4.626 | 4.2857 | 2.1894 | 31.7715
| 0:54 | 0 | 14.369 | 1 | 4 | 0 | 57.135 | 57.628 | 44.099 | 44.192 | 47.32 | 25.406 | -0.979 | 1 | 0 | 63.616 | 60.095 | 53.19 | 16.964 | 0 | 0 | 60.611 | 34.323 | [5 empty] | 0 | 12.943 | 5 | 6.8815 | 6.466 | 4.6256 | 4.2857 | 2.1803 | 31.6832
| 0:55 | 0 | 14.314 | 0 | 5 | 0 | 57.135 | 57.583 | 43.96 | 44.147 | 47.045 | 25.384 | -1.023 | 1 | 0 | 63.571 | 60.027 | 53.146 | 16.969 | 0 | 0 | 60.588 | 34.254 | [5 empty] | 0 | 12.988 | 6 | 6.8943 | 6.4782 | 4.6261 | 4.2857 | 2.1925 | 31.8009
| 0:56 | 1 | 14.369 | 0 | 4 | 0 | 57.108 | 57.624 | 44.003 | 44.166 | 47.614 | 25.404 | -0.95 | 2 | 0 | 63.589 | 60.022 | 53.141 | 16.964 | 0 | 0 | 60.629 | 34.321 | [5 empty] | 14.369 | 12.942 | 7 | 6.873 | 6.458 | 4.6252 | 4.2857 | 2.1722 | 31.6053
| 0:57 | 0 | 14.339 | 0 | 4 | 0 | 57.081 | 57.573 | 44.02 | 44.161 | 47.724 | 25.399 | -1.033 | 1 | 0 | 63.561 | 60.017 | 53.113 | 16.933 | 0 | 0 | 60.602 | 34.268 | [5 empty] | 0 | 12.92 | 8 | 6.8972 | 6.4809 | 4.6262 | 4.2857 | 2.1952 | 31.8277
| 0:58 | 0 | 14.339 | 0 | 4 | 0 | 57.126 | 57.507 | 43.951 | 44.185 | 47.196 | 25.399 | -1.059 | 1 | 0 | 63.561 | 60.063 | 53.136 | 16.959 | 0 | 0 | 60.556 | 34.316 | [5 empty] | 0 | 12.941 | 9 | 6.9048 | 6.4881 | 4.6265 | 4.2857 | 2.2024 | 31.897
| 0:59 | 0 | 14.339 | 0 | 5 | 0 | 57.103 | 57.507 | 43.951 | 44.116 | 47.266 | 25.423 | -1.084 | 1 | 0 | 63.539 | 60.04 | 53.157 | 16.959 | 0 | 0 | 60.556 | 34.292 | [5 empty] | 0 | 12.987 | 10 | 6.9121 | 6.4951 | 4.6268 | 4.2857 | 2.2093 | 31.9635
| 1:00 | 1 | 14.369 | 0 | 4 | 0 | 57.131 | 57.601 | 43.98 | 44.19 | 47.294 | 25.524 | -1.053 | 1 | 0 | 63.589 | 60.068 | 53.164 | 16.989 | 0 | 0 | 60.538 | 34.321 | [5 empty] | 14.369 | 12.941 | 11 | 6.903 | 6.4865 | 4.6264 | 4.2857 | 2.2008 | 31.881
| 1:01 | 0 | 14.316 | 0 | 4 | 0 | 57.081 | 57.553 | 43.996 | 44.185 | 46.968 | 25.47 | -1.059 | 2 | 0 | 63.561 | 60.04 | 53.136 | 16.959 | 0 | 0 | 60.49 | 34.292 | [5 empty] | 0 | 12.896 | 12 | 6.9048 | 6.4881 | 4.6265 | 4.2857 | 2.2024 | 31.897
| 1:02 | 0 | 14.369 | 0 | 4 | 1 | 57.154 | 57.601 | 44.003 | 44.145 | 47.476 | 25.404 | -1.102 | 1 | 0 | 63.543 | 60.002 | 53.141 | 16.964 | 0 | 0 | 60.538 | 34.321 | [5 empty] | 0 | 13.009 | 13 | 6.9173 | 6.5 | 4.627 | 4.2857 | 2.2143 | 32.0113
| 1:03 | 0 | 14.291 | 0 | 4 | 0 | 57.081 | 57.596 | 44.02 | 44.116 | 47.15 | 25.423 | -1.211 | 1 | 0 | 63.516 | 59.995 | 53.09 | 16.933 | 0 | 0 | 60.444 | 34.292 | [5 empty] | 0 | 12.965 | 0 | 6.949 | 6.5302 | 4.6283 | 4.2857 | 2.2445 | 32.2993
| 1:04 | 1 | 14.347 | 1 | 5 | 0 | 57.131 | 57.535 | 43.98 | 44.19 | 47.087 | 25.499 | -1.229 | 1 | 0 | 63.543 | 60.113 | 53.118 | 16.933 | 0 | 0 | 60.467 | 34.292 | [5 empty] | 14.347 | 12.941 | 1 | 6.9543 | 6.5352 | 4.6285 | 4.2857 | 2.2495 | 32.3466
| 1:05 | 0 | 14.339 | 0 | 4 | 0 | 57.103 | 57.619 | 43.951 | 44.116 | 47.22 | 25.399 | -1.236 | 1 | 0 | 63.516 | 59.951 | 53.09 | 16.908 | 0 | 0 | 60.444 | 34.316 | [5 empty] | 0 | 12.987 | 2 | 6.9563 | 6.5371 | 4.6286 | 4.2857 | 2.2514 | 32.3649
| 1:06 | 0 | 14.316 | 0 | 4 | 0 | 57.126 | 57.596 | 43.927 | 44.068 | 47.495 | 25.399 | -1.311 | 1 | 0 | 63.493 | 59.928 | 53.066 | 16.908 | 0 | 0 | 60.355 | 34.292 | [5 empty] | 0 | 13.058 | 3 | 6.9782 | 6.5579 | 4.6295 | 4.2857 | 2.2722 | 32.5612
| 1:07 | 1 | 14.339 | 0 | 4 | 0 | 57.149 | 57.642 | 43.975 | 44.137 | 47.518 | 25.374 | -1.26 | 2 | 0 | 63.493 | 59.928 | 53.066 | 16.908 | 0 | 0 | 60.355 | 34.292 | [5 empty] | 14.339 | 13.012 | 4 | 6.9633 | 6.5438 | 4.6289 | 4.2857 | 2.2581 | 32.4279
| 1:08 | 0 | 14.316 | 0 | 5 | 0 | 57.149 | 57.596 | 43.996 | 44.161 | 47.266 | 25.374 | -1.412 | 1 | 0 | 63.493 | 59.951 | 53.043 | 16.883 | 0 | 0 | 60.31 | 34.22 | [5 empty] | 0 | 12.988 | 5 | 7.0076 | 6.5858 | 4.6307 | 4.2857 | 2.3001 | 32.8234
| 1:09 | 0 | 14.291 | 0 | 4 | 0 | 57.103 | 57.573 | 43.903 | 44.161 | 47.334 | 25.448 | -1.412 | 1 | 0 | 63.493 | 59.974 | 53.02 | 16.959 | 0 | 0 | 60.332 | 34.244 | [5 empty] | 0 | 12.942 | 6 | 7.0076 | 6.5858 | 4.6307 | 4.2857 | 2.3001 | 32.8234
| 1:10 | 0 | 14.291 | 0 | 4 | 0 | 57.081 | 57.619 | 43.903 | 44.137 | 47.357 | 25.423 | -1.437 | 1 | 0 | 63.47 | 59.906 | 53.02 | 16.933 | 0 | 0 | 60.376 | 34.22 | [5 empty] | 0 | 12.944 | 7 | 7.0149 | 6.5928 | 4.631 | 4.2857 | 2.307 | 32.888
| 1:11 | 1 | 14.347 | 0 | 4 | 0 | 57.065 | 57.646 | 44.003 | 44.073 | 47.5 | 25.428 | -1.332 | 1 | 0 | 63.498 | 59.933 | 53.048 | 16.989 | 0 | 0 | 60.472 | 34.273 | [5 empty] | 14.347 | 12.992 | 8 | 6.9843 | 6.5637 | 4.6297 | 4.2857 | 2.278 | 32.6159
| 1:12 | 0 | 14.339 | 0 | 5 | 0 | 57.037 | 57.573 | 44.02 | 44.068 | 47.609 | 25.423 | -1.285 | 2 | 0 | 63.447 | 59.883 | 52.999 | 16.989 | 0 | 0 | 60.403 | 34.249 | [5 empty] | 0 | 12.969 | 9 | 6.9706 | 6.5507 | 4.6292 | 4.2857 | 2.265 | 32.4933
| 1:13 | 0 | 14.339 | 0 | 4 | 0 | 57.014 | 57.53 | 43.903 | 44.116 | 47.518 | 25.35 | -1.311 | 1 | 0 | 63.447 | 59.906 | 53.043 | 16.933 | 0 | 0 | 60.332 | 34.175 | [5 empty] | 0 | 12.898 | 10 | 6.9782 | 6.5579 | 4.6295 | 4.2857 | 2.2722 | 32.5612
| 1:14 | 0 | 14.339 | 1 | 4 | 0 | 56.992 | 57.439 | 43.855 | 44.02 | 47.563 | 25.399 | -1.337 | 1 | 0 | 63.47 | 59.951 | 53.043 | 16.959 | 0 | 0 | 60.355 | 34.175 | [5 empty] | 0 | 12.972 | 11 | 6.9857 | 6.5651 | 4.6298 | 4.2857 | 2.2794 | 32.6289
| 1:15 | 1 | 14.339 | 0 | 4 | 0 | 56.971 | 57.441 | 43.834 | 43.975 | 47.313 | 25.423 | -1.437 | 1 | 0 | 63.429 | 59.885 | 52.999 | 16.908 | 0 | 0 | 60.289 | 34.175 | [5 empty] | 14.339 | 12.996 | 12 | 7.0149 | 6.5928 | 4.631 | 4.2857 | 2.307 | 32.888
| 1:16 | 0 | 14.344 | 0 | 5 | 1 | 56.996 | 57.4 | 43.791 | 43.977 | 47.476 | 25.355 | -1.512 | 1 | 0 | 63.386 | 59.956 | 53.003 | 16.888 | 0 | 0 | 60.337 | 34.201 | [5 empty] | 0 | 13.019 | 13 | 7.0367 | 6.6135 | 4.6319 | 4.2857 | 2.3278 | 33.081
| 1:17 | 0 | 14.319 | 0 | 4 | 0 | 56.973 | 57.489 | 43.743 | 43.977 | 47.5 | 25.45 | -1.36 | 1 | 0 | 63.431 | 59.887 | 52.98 | 16.961 | 0 | 0 | 60.291 | 34.201 | [5 empty] | 0 | 12.996 | 0 | 6.9924 | 6.5714 | 4.6301 | 4.2857 | 2.2857 | 32.6887
| 1:18 | 0 | 14.286 | 0 | 4 | 0 | 56.944 | 57.393 | 43.736 | 43.946 | 47.903 | 25.369 | -1.52 | 2 | 0 | 63.402 | 59.858 | 52.994 | 16.928 | 0 | 0 | 60.284 | 34.17 | [5 empty] | 0 | 12.998 | 1 | 7.039 | 6.6157 | 4.632 | 4.2857 | 2.33 | 33.1015
| 1:19 | 1 | 14.261 | 0 | 5 | 0 | 56.944 | 57.416 | 43.664 | 43.97 | 47.789 | 25.369 | -1.646 | 1 | 0 | 63.425 | 59.903 | 53.017 | 16.928 | 0 | 0 | 60.307 | 34.17 | [5 empty] | 14.261 | 12.974 | 2 | 7.0757 | 6.6506 | 4.6334 | 4.2857 | 2.3649 | 33.4227
| 1:20 | 0 | 14.286 | 0 | 4 | 0 | 56.989 | 57.416 | 43.736 | 43.853 | 47.836 | 25.345 | -1.52 | 1 | 0 | 63.379 | 59.858 | 52.95 | 16.928 | 0 | 0 | 60.284 | 34.146 | [5 empty] | 0 | 13.136 | 3 | 7.039 | 6.6157 | 4.632 | 4.2857 | 2.33 | 33.1015
| 1:21 | 0 | 14.334 | 0 | 4 | 0 | 56.921 | 57.482 | 43.76 | 43.853 | 47.812 | 25.298 | -1.52 | 1 | 0 | 63.402 | 59.792 | 52.926 | 16.903 | 0 | 0 | 60.262 | 34.146 | [5 empty] | 0 | 13.068 | 4 | 7.039 | 6.6157 | 4.632 | 4.2857 | 2.33 | 33.1015
| 1:22 | 0 | 14.311 | 0 | 4 | 0 | 56.921 | 57.459 | 43.688 | 43.901 | 48.065 | 25.274 | -1.064 | 1 | 0 | 63.379 | 59.814 | 52.95 | 16.903 | 0 | 0 | 60.195 | 34.17 | [5 empty] | 0 | 13.02 | 5 | 6.9062 | 6.4895 | 4.6266 | 4.2857 | 2.2038 | 31.9103
| 1:23 | 1 | 14.311 | 0 | 5 | 0 | 56.921 | 57.393 | 43.688 | 43.853 | 47.95 | 25.274 | -1.038 | 1 | 0 | 63.379 | 59.837 | 52.903 | 16.928 | 0 | 0 | 60.218 | 34.146 | [5 empty] | 14.311 | 13.068 | 6 | 6.8987 | 6.4823 | 4.6263 | 4.2857 | 2.1966 | 31.841
| 1:24 | 0 | 14.311 | 1 | 4 | 0 | 56.966 | 57.281 | 43.618 | 43.877 | 48.249 | 25.345 | -1.09 | 2 | 0 | 63.379 | 59.814 | 52.95 | 16.878 | 0 | 0 | 60.239 | 34.17 | [5 empty] | 0 | 13.089 | 7 | 6.9138 | 6.4967 | 4.6269 | 4.2857 | 2.211 | 31.9794
| 1:25 | 0 | 14.286 | 0 | 4 | 0 | 56.921 | 57.416 | 43.664 | 43.853 | 48.431 | 25.298 | -1.164 | 1 | 0 | 63.356 | 59.769 | 52.903 | 16.903 | 0 | 0 | 60.262 | 34.122 | [5 empty] | 0 | 13.068 | 8 | 6.9354 | 6.5172 | 4.6277 | 4.2857 | 2.2315 | 32.1754
| 1:26 | 1 | 14.311 | 0 | 5 | 0 | 56.921 | 57.416 | 43.688 | 43.853 | 48.179 | 25.298 | -1.216 | 1 | 0 | 63.356 | 59.769 | 52.88 | 16.903 | 0 | 0 | 60.307 | 34.101 | [5 empty] | 14.311 | 13.068 | 9 | 6.9505 | 6.5316 | 4.6284 | 4.2857 | 2.2459 | 32.3124
| 1:27 | 0 | 14.286 | 0 | 4 | 0 | 56.944 | 57.437 | 43.736 | 43.829 | 48.524 | 25.274 | -1.216 | 1 | 0 | 63.356 | 59.746 | 52.903 | 16.903 | 0 | 0 | 60.239 | 34.146 | [5 empty] | 0 | 13.115 | 10 | 6.9505 | 6.5316 | 4.6284 | 4.2857 | 2.2459 | 32.3124
| 1:28 | 0 | 14.286 | 0 | 4 | 0 | 56.944 | 57.505 | 43.688 | 43.853 | 47.88 | 25.323 | -1.267 | 1 | 0 | 63.333 | 59.769 | 52.903 | 16.903 | 0 | 0 | 60.173 | 34.122 | [5 empty] | 0 | 13.091 | 11 | 6.9654 | 6.5457 | 4.629 | 4.2857 | 2.26 | 32.4462
| 1:29 | 0 | 14.286 | 0 | 5 | 0 | 56.944 | 57.482 | 43.783 | 43.877 | 47.903 | 25.323 | -1.241 | 1 | 0 | 63.313 | 59.746 | 52.859 | 16.903 | 0 | 0 | 60.106 | 34.194 | [5 empty] | 0 | 13.067 | 12 | 6.9578 | 6.5385 | 4.6287 | 4.2857 | 2.2528 | 32.3781
| 1:30 | 1 | 14.319 | 0 | 4 | 1 | 56.996 | 57.489 | 43.815 | 43.956 | 47.752 | 25.33 | -1.156 | 2 | 0 | 63.363 | 59.798 | 52.91 | 16.936 | 0 | 0 | 60.202 | 34.225 | [5 empty] | 14.319 | 13.04 | 13 | 6.933 | 6.515 | 4.6277 | 4.2857 | 2.2293 | 32.1543
| 1:31 | 0 | 14.286 | 0 | 4 | 0 | 56.989 | 57.505 | 43.76 | 43.877 | 47.973 | 25.274 | -1.09 | 1 | 0 | 63.313 | 59.725 | 52.859 | 16.903 | 0 | 0 | 60.127 | 34.218 | [5 empty] | 0 | 13.112 | 0 | 6.9138 | 6.4967 | 4.6269 | 4.2857 | 2.211 | 31.9794
| 1:32 | 0 | 14.286 | 0 | 5 | 0 | 56.989 | 57.505 | 43.783 | 43.901 | 47.88 | 25.345 | -1.064 | 1 | 0 | 63.313 | 59.68 | 52.835 | 16.903 | 0 | 0 | 60.127 | 34.146 | [5 empty] | 0 | 13.088 | 1 | 6.9062 | 6.4895 | 4.6266 | 4.2857 | 2.2038 | 31.9103
| 1:33 | 0 | 14.286 | 0 | 4 | 0 | 57.012 | 57.437 | 43.805 | 43.946 | 47.973 | 25.323 | -1.115 | 1 | 0 | 63.313 | 59.769 | 52.859 | 16.928 | 0 | 0 | 60.15 | 34.146 | [5 empty] | 0 | 13.066 | 2 | 6.9211 | 6.5036 | 4.6272 | 4.2857 | 2.2179 | 32.0458
| 1:34 | 1 | 14.286 | 1 | 4 | 0 | 56.944 | 57.505 | 43.783 | 43.97 | 48.065 | 25.345 | -1.267 | 1 | 0 | 63.267 | 59.725 | 52.859 | 16.903 | 0 | 0 | 60.106 | 34.101 | [5 empty] | 14.286 | 12.974 | 3 | 6.9654 | 6.5457 | 4.629 | 4.2857 | 2.26 | 32.4462
| 1:35 | 0 | 14.286 | 0 | 5 | 0 | 56.941 | 57.503 | 43.757 | 43.946 | 48.293 | 25.345 | -1.342 | 1 | 0 | 63.31 | 59.677 | 52.856 | 16.903 | 0 | 0 | 60.125 | 34.098 | [5 empty] | 0 | 12.995 | 4 | 6.9872 | 6.5665 | 4.6298 | 4.2857 | 2.2808 | 32.6419
| 1:36 | 0 | 14.291 | 0 | 4 | 0 | 56.969 | 57.53 | 43.81 | 43.975 | 48.251 | 25.374 | -1.337 | 2 | 0 | 63.292 | 59.705 | 52.884 | 16.908 | 0 | 0 | 60.109 | 34.079 | [5 empty] | 0 | 12.994 | 5 | 6.9857 | 6.5651 | 4.6298 | 4.2857 | 2.2794 | 32.6289
| 1:37 | 0 | 14.291 | 0 | 4 | 0 | 56.969 | 57.507 | 43.81 | 43.975 | 48.298 | 25.399 | -1.437 | 1 | 0 | 63.292 | 59.682 | 52.861 | 16.933 | 0 | 0 | 60.086 | 34.058 | [5 empty] | 0 | 12.994 | 6 | 7.0149 | 6.5928 | 4.631 | 4.2857 | 2.307 | 32.888
| 1:38 | 1 | 14.316 | 0 | 4 | 0 | 56.946 | 57.553 | 43.903 | 44.02 | 48.023 | 25.35 | -1.437 | 1 | 0 | 63.292 | 59.659 | 52.838 | 16.933 | 0 | 0 | 60.109 | 34.079 | [5 empty] | 14.316 | 12.926 | 7 | 7.0149 | 6.5928 | 4.631 | 4.2857 | 2.307 | 32.888
| 1:39 | 0 | 14.316 | 0 | 5 | 0 | 56.969 | 57.462 | 43.951 | 44.02 | 47.791 | 25.423 | -1.437 | 1 | 0 | 63.269 | 59.659 | 52.838 | 16.933 | 0 | 0 | 60.109 | 34.034 | [5 empty] | 0 | 12.949 | 8 | 7.0149 | 6.5928 | 4.631 | 4.2857 | 2.307 | 32.888
| 1:40 | 0 | 14.316 | 0 | 4 | 0 | 56.992 | 57.53 | 43.927 | 44.02 | 47.929 | 25.374 | -1.463 | 1 | 0 | 63.269 | 59.682 | 52.861 | 16.933 | 0 | 0 | 60.109 | 34.01 | [5 empty] | 0 | 12.972 | 9 | 7.0224 | 6.6 | 4.6313 | 4.2857 | 2.3142 | 32.9551
| 1:41 | 1 | 14.316 | 0 | 4 | 0 | 56.946 | 57.53 | 43.927 | 44.044 | 47.656 | 25.325 | -1.489 | 2 | 0 | 63.269 | 59.659 | 52.838 | 16.933 | 0 | 0 | 60.063 | 34.058 | [5 empty] | 14.316 | 12.902 | 10 | 7.03 | 6.6072 | 4.6316 | 4.2857 | 2.3214 | 33.0219
| 1:42 | 0 | 14.284 | 0 | 5 | 0 | 56.962 | 57.455 | 43.965 | 44.037 | 47.854 | 25.293 | -1.522 | 1 | 0 | 63.217 | 59.607 | 52.761 | 16.926 | 0 | 0 | 60.033 | 34.048 | [5 empty] | 0 | 12.925 | 11 | 7.0396 | 6.6163 | 4.632 | 4.2857 | 2.3306 | 33.1066
| 1:43 | 0 | 14.266 | 1 | 4 | 0 | 56.992 | 57.507 | 43.927 | 44.068 | 47.999 | 25.399 | -1.563 | 1 | 0 | 63.247 | 59.659 | 52.814 | 16.933 | 0 | 0 | 60.04 | 34.079 | [5 empty] | 0 | 12.924 | 12 | 7.0515 | 6.6276 | 4.6325 | 4.2857 | 2.3419 | 33.2115
| 1:44 | 0 | 14.291 | 0 | 5 | 1 | 56.992 | 57.53 | 43.903 | 44.092 | 48.181 | 25.303 | -1.538 | 1 | 0 | 63.224 | 59.636 | 52.791 | 16.933 | 0 | 0 | 60.04 | 34.127 | [5 empty] | 0 | 12.9 | 13 | 7.0443 | 6.6207 | 4.6322 | 4.2857 | 2.335 | 33.1476
| 1:45 | 1 | 14.291 | 0 | 4 | 0 | 57.014 | 57.507 | 43.903 | 44.044 | 47.908 | 25.325 | -1.615 | 1 | 0 | 63.269 | 59.614 | 52.814 | 16.933 | 0 | 0 | 59.974 | 34.079 | [5 empty] | 14.291 | 12.97 | 0 | 7.0667 | 6.642 | 4.6331 | 4.2857 | 2.3563 | 33.344
| 1:46 | 0 | 14.284 | 0 | 4 | 0 | 57.008 | 57.478 | 43.944 | 44.037 | 47.556 | 25.318 | -1.623 | 1 | 0 | 63.194 | 59.584 | 52.737 | 16.876 | 0 | 0 | 59.899 | 34.072 | [5 empty] | 0 | 12.971 | 1 | 7.069 | 6.6442 | 4.9628 | 4.6154 | 2.0289 | 28.7008
| 1:47 | 0 | 14.316 | 0 | 5 | 0 | 57.037 | 57.53 | 43.975 | 44.092 | 47.976 | 25.374 | -1.667 | 2 | 0 | 63.224 | 59.593 | 52.768 | 16.908 | 0 | 0 | 59.883 | 34.079 | [5 empty] | 0 | 12.945 | 2 | 7.0818 | 6.6564 | 4.9634 | 4.6154 | 2.041 | 28.8208
| 1:48 | 0 | 14.284 | 0 | 4 | 0 | 56.985 | 57.523 | 43.965 | 44.061 | 48.221 | 25.367 | -1.7 | 1 | 0 | 63.194 | 59.563 | 52.737 | 16.901 | 0 | 0 | 59.853 | 34.026 | [5 empty] | 0 | 12.924 | 3 | 7.0914 | 6.6656 | 4.9637 | 4.6154 | 2.0502 | 28.9106
| 1:49 | 1 | 14.284 | 0 | 4 | 0 | 56.962 | 57.5 | 43.989 | 44.061 | 47.784 | 25.271 | -1.723 | 1 | 0 | 63.194 | 59.584 | 52.737 | 16.901 | 0 | 0 | 59.853 | 34.072 | [5 empty] | 14.284 | 12.901 | 4 | 7.0981 | 6.6719 | 4.964 | 4.6154 | 2.0565 | 28.973
| 1:50 | 0 | 14.291 | 0 | 5 | 0 | 56.992 | 57.507 | 43.996 | 44.116 | 48.067 | 25.374 | -1.741 | 1 | 0 | 63.224 | 59.614 | 52.747 | 16.933 | 0 | 0 | 59.951 | 34.058 | [5 empty] | 0 | 12.876 | 5 | 7.1034 | 6.6769 | 4.9642 | 4.6154 | 2.0615 | 29.0217
| 1:51 | 0 | 14.316 | 0 | 4 | 0 | 57.014 | 57.53 | 43.996 | 44.116 | 47.929 | 25.399 | -1.715 | 1 | 0 | 63.201 | 59.614 | 52.747 | 16.933 | 0 | 0 | 59.951 | 34.079 | [5 empty] | 0 | 12.898 | 6 | 7.0958 | 6.6697 | 4.9639 | 4.6154 | 2.0543 | 28.9513
| 1:52 | 0 | 14.259 | 0 | 4 | 0 | 57.051 | 57.5 | 43.944 | 44.085 | 47.602 | 25.247 | -1.548 | 2 | 0 | 63.171 | 59.563 | 52.737 | 16.901 | 0 | 0 | 59.899 | 34.072 | [5 empty] | 0 | 12.966 | 7 | 7.0472 | 6.6235 | 4.962 | 4.6154 | 2.0081 | 28.4951
| 1:53 | 1 | 14.291 | 1 | 5 | 0 | 57.192 | 57.665 | 44.02 | 44.209 | 48.412 | 25.423 | -1.667 | 1 | 0 | 63.18 | 59.57 | 52.747 | 16.933 | 0 | 0 | 59.951 | 34.034 | [5 empty] | 14.291 | 12.983 | 8 | 7.0818 | 6.6564 | 4.9634 | 4.6154 | 2.041 | 28.8208
| 1:54 | 0 | 14.284 | 0 | 4 | 0 | 57.008 | 57.724 | 44.037 | 44.178 | 48.037 | 25.318 | -1.8 | 1 | 0 | 63.171 | 59.541 | 52.67 | 16.901 | 0 | 0 | 59.876 | 33.979 | [5 empty] | 0 | 12.83 | 9 | 7.1206 | 6.6932 | 4.9649 | 4.6154 | 2.0779 | 29.1811
| 1:55 | 0 | 14.291 | 0 | 4 | 0 | 57.103 | 57.573 | 44.094 | 44.212 | 48.254 | 25.328 | -1.641 | 1 | 0 | 63.205 | 59.552 | 52.796 | 16.959 | 0 | 0 | 59.91 | 34.058 | [5 empty] | 0 | 12.891 | 10 | 7.0743 | 6.6492 | 4.963 | 4.6154 | 2.0338 | 28.7499
| 1:56 | 0 | 14.316 | 0 | 5 | 0 | 57.11 | 57.626 | 44.097 | 44.214 | 48.142 | 25.426 | -1.79 | 1 | 0 | 63.164 | 59.531 | 52.705 | 16.936 | 0 | 0 | 59.844 | 33.991 | [5 empty] | 0 | 12.896 | 11 | 7.1176 | 6.6905 | 4.9648 | 4.6154 | 2.0751 | 29.1541
| 1:57 | 1 | 14.349 | 0 | 4 | 1 | 57.005 | 57.587 | 44.032 | 44.197 | 48.172 | 25.433 | -1.656 | 1 | 0 | 63.215 | 59.561 | 52.782 | 16.918 | 0 | 0 | 59.853 | 34.067 | [5 empty] | 14.349 | 12.808 | 12 | 7.0786 | 6.6534 | 4.9632 | 4.6154 | 2.038 | 28.7908
| 1:58 | 0 | 14.294 | 0 | 4 | 0 | 57.019 | 57.626 | 44.121 | 44.214 | 48.074 | 25.475 | -1.512 | 1 | 0 | 63.164 | 59.531 | 52.705 | 16.936 | 0 | 0 | 59.801 | 34.036 | [5 empty] | 0 | 12.805 | 0 | 7.0367 | 6.6135 | 4.9615 | 4.6154 | 1.9981 | 28.396
| 1:59 | 0 | 14.294 | 0 | 5 | 0 | 56.93 | 57.557 | 44.121 | 44.238 | 48.027 | 25.497 | -1.512 | 2 | 0 | 63.164 | 59.531 | 52.684 | 16.911 | 0 | 0 | 59.824 | 34.015 | [5 empty] | 0 | 12.692 | 1 | 7.0367 | 6.6135 | 4.6319 | 4.2857 | 2.3278 | 33.081
| 2:00 | 1 | 14.316 | 0 | 4 | 0 | 56.998 | 57.557 | 44.025 | 44.214 | 48.095 | 25.521 | -1.489 | 1 | 0 | 63.185 | 59.531 | 52.728 | 16.911 | 0 | 0 | 59.824 | 34.036 | [5 empty] | 14.316 | 12.784 | 2 | 7.03 | 6.6072 | 4.6316 | 4.2857 | 2.3214 | 33.0219
| 2:01 | 0 | 14.301 | 0 | 5 | 0 | 57.028 | 57.564 | 44.056 | 44.293 | 48.058 | 25.651 | -1.504 | 1 | 0 | 63.215 | 59.607 | 52.714 | 16.969 | 0 | 0 | 59.853 | 34.091 | [5 empty] | 0 | 12.735 | 3 | 7.0344 | 6.6113 | 4.6318 | 4.2857 | 2.3256 | 33.0605
| 2:02 | 0 | 14.294 | 0 | 4 | 0 | 57.019 | 57.535 | 44.025 | 44.238 | 47.705 | 25.595 | -1.615 | 1 | 0 | 63.164 | 59.531 | 52.66 | 16.961 | 0 | 0 | 59.824 | 34.06 | [5 empty] | 0 | 12.781 | 4 | 7.0667 | 6.642 | 4.6331 | 4.2857 | 2.3563 | 33.344
| 2:03 | 0 | 14.269 | 1 | 4 | 0 | 57.019 | 57.514 | 44.049 | 44.262 | 48.095 | 25.642 | -1.69 | 1 | 0 | 63.142 | 59.531 | 52.705 | 16.936 | 0 | 0 | 59.844 | 34.06 | [5 empty] | 0 | 12.757 | 5 | 7.0885 | 6.6628 | 4.634 | 4.2857 | 2.3771 | 33.5342
| 2:04 | 1 | 14.301 | 0 | 5 | 0 | 57.005 | 57.61 | 44.152 | 44.314 | 48.424 | 25.723 | -1.43 | 2 | 0 | 63.148 | 59.515 | 52.714 | 16.969 | 0 | 0 | 59.897 | 34.115 | [5 empty] | 14.301 | 12.691 | 6 | 7.0128 | 6.5908 | 4.6309 | 4.2857 | 2.3051 | 32.87
| 2:05 | 0 | 14.316 | 0 | 4 | 0 | 56.998 | 57.557 | 44.19 | 44.238 | 48.326 | 25.62 | -1.589 | 1 | 0 | 63.119 | 59.486 | 52.684 | 16.936 | 0 | 0 | 59.844 | 34.108 | [5 empty] | 0 | 12.76 | 7 | 7.0591 | 6.6348 | 4.6328 | 4.2857 | 2.3491 | 33.2778
| 2:06 | 0 | 14.294 | 0 | 4 | 0 | 57.019 | 57.535 | 44.121 | 44.238 | 48.165 | 25.642 | -1.589 | 1 | 0 | 63.142 | 59.463 | 52.705 | 16.986 | 0 | 0 | 59.824 | 34.108 | [5 empty] | 0 | 12.781 | 8 | 7.0591 | 6.6348 | 4.6328 | 4.2857 | 2.3491 | 33.2778
| 2:07 | 0 | 14.264 | 0 | 5 | 0 | 56.971 | 57.464 | 44.114 | 44.233 | 48.16 | 25.612 | -1.672 | 1 | 0 | 63.091 | 59.436 | 52.632 | 16.931 | 0 | 0 | 59.75 | 34.079 | [5 empty] | 0 | 12.738 | 9 | 7.0833 | 6.6578 | 4.6337 | 4.2857 | 2.3721 | 33.4886
| 2:08 | 1 | 14.316 | 0 | 4 | 0 | 57.042 | 57.468 | 44.097 | 44.283 | 48.37 | 25.691 | -1.412 | 1 | 0 | 63.119 | 59.531 | 52.705 | 16.961 | 0 | 0 | 59.844 | 34.108 | [5 empty] | 14.316 | 12.759 | 10 | 7.0076 | 6.5858 | 4.6307 | 4.2857 | 2.3001 | 32.8234
| 2:09 | 0 | 14.294 | 0 | 5 | 0 | 56.976 | 57.535 | 44.049 | 44.331 | 48.188 | 25.666 | -1.489 | 1 | 0 | 63.096 | 59.442 | 52.66 | 16.961 | 0 | 0 | 59.867 | 34.084 | [5 empty] | 0 | 12.645 | 11 | 7.03 | 6.6072 | 4.6316 | 4.2857 | 2.3214 | 33.0219
| 2:10 | 0 | 14.294 | 0 | 4 | 0 | 57.065 | 57.514 | 44.142 | 44.307 | 48.074 | 25.666 | -1.36 | 2 | 0 | 63.096 | 59.463 | 52.684 | 16.961 | 0 | 0 | 59.867 | 34.084 | [5 empty] | 0 | 12.758 | 12 | 6.9924 | 6.5714 | 4.6301 | 4.2857 | 2.2857 | 32.6887
| 2:11 | 0 | 14.316 | 0 | 4 | 1 | 57.042 | 57.535 | 44.097 | 44.307 | 48.622 | 25.642 | -1.512 | 1 | 0 | 63.096 | 59.463 | 52.66 | 16.961 | 0 | 0 | 59.824 | 34.036 | [5 empty] | 0 | 12.735 | 13 | 7.0367 | 6.6135 | 4.6319 | 4.2857 | 2.3278 | 33.081
| 2:12 | 1 | 14.294 | 0 | 5 | 0 | 57.019 | 57.535 | 44.121 | 44.307 | 48.783 | 25.691 | -1.512 | 1 | 0 | 63.073 | 59.463 | 52.613 | 16.961 | 0 | 0 | 59.844 | 33.991 | [5 empty] | 14.294 | 12.712 | 0 | 7.0367 | 6.6135 | 4.6319 | 4.2857 | 2.3278 | 33.081
| 2:13 | 0 | 14.316 | 1 | 4 | 0 | 56.976 | 57.535 | 44.121 | 44.331 | 48.326 | 25.666 | -1.641 | 1 | 0 | 63.096 | 59.442 | 52.66 | 16.911 | 0 | 0 | 59.801 | 33.967 | [5 empty] | 0 | 12.645 | 1 | 7.0743 | 6.6492 | 4.6334 | 4.2857 | 2.3635 | 33.4101
| 2:14 | 0 | 14.264 | 0 | 5 | 0 | 56.992 | 57.464 | 44.137 | 44.279 | 47.976 | 25.59 | -1.52 | 1 | 0 | 63.046 | 59.392 | 52.656 | 16.906 | 0 | 0 | 59.817 | 33.938 | [5 empty] | 0 | 12.713 | 2 | 7.039 | 6.6157 | 4.632 | 4.2857 | 2.33 | 33.1015
| 2:15 | 1 | 14.286 | 0 | 4 | 0 | 57.044 | 57.583 | 44.173 | 44.408 | 48.375 | 25.705 | -1.563 | 2 | 0 | 63.05 | 59.374 | 52.686 | 16.903 | 0 | 0 | 59.867 | 33.976 | [5 empty] | 14.286 | 12.636 | 3 | 7.0515 | 6.6276 | 4.6325 | 4.2857 | 2.3419 | 33.2115
| 2:16 | 0 | 14.193 | 0 | 4 | 0 | 56.914 | 57.564 | 44.037 | 44.343 | 48.174 | 25.59 | -1.785 | 1 | 0 | 62.966 | 59.223 | 52.646 | 16.788 | 0 | 0 | 59.782 | 33.866 | [5 empty] | 0 | 12.571 | 4 | 7.1162 | 6.6891 | 4.6351 | 4.2857 | 2.4034 | 33.7733
| 2:17 | 0 | 14.218 | 0 | 5 | 0 | 56.914 | 57.519 | 44.061 | 44.274 | 47.854 | 25.566 | -1.71 | 1 | 0 | 62.966 | 59.29 | 52.529 | 16.835 | 0 | 0 | 59.739 | 33.888 | [5 empty] | 0 | 12.64 | 5 | 7.0944 | 6.6683 | 4.6342 | 4.2857 | 2.3826 | 33.5847
| 2:18 | 0 | 14.243 | 0 | 4 | 0 | 56.937 | 57.384 | 43.992 | 44.25 | 47.67 | 25.566 | -1.734 | 1 | 0 | 62.966 | 59.29 | 52.553 | 16.861 | 0 | 0 | 59.671 | 33.912 | [5 empty] | 0 | 12.687 | 6 | 7.1013 | 6.675 | 4.6345 | 4.2857 | 2.3893 | 33.6452
| 2:19 | 1 | 14.213 | 0 | 4 | 0 | 56.909 | 57.379 | 43.987 | 44.221 | 48.375 | 25.585 | -1.741 | 1 | 0 | 62.961 | 59.262 | 52.548 | 16.83 | 0 | 0 | 59.6 | 33.859 | [5 empty] | 14.213 | 12.688 | 7 | 7.1034 | 6.6769 | 4.6346 | 4.2857 | 2.3912 | 33.6628
| 2:20 | 0 | 14.213 | 0 | 5 | 0 | 56.864 | 57.491 | 44.08 | 44.267 | 48.055 | 25.585 | -1.638 | 1 | 0 | 62.916 | 59.219 | 52.501 | 16.83 | 0 | 0 | 59.62 | 33.859 | [5 empty] | 0 | 12.597 | 8 | 7.0734 | 6.6484 | 4.6333 | 4.2857 | 2.3627 | 33.4025
| 2:21 | 0 | 14.243 | 0 | 4 | 0 | 56.937 | 57.475 | 44.109 | 44.25 | 48.083 | 25.59 | -1.607 | 1 | 0 | 62.943 | 59.29 | 52.529 | 16.886 | 0 | 0 | 59.604 | 33.912 | [5 empty] | 0 | 12.687 | 9 | 7.0644 | 6.6398 | 4.633 | 4.2857 | 2.3541 | 33.3237
| 2:22 | 0 | 14.218 | 0 | 5 | 0 | 56.937 | 57.475 | 44.015 | 44.25 | 48.198 | 25.59 | -1.685 | 2 | 0 | 62.943 | 59.246 | 52.529 | 16.835 | 0 | 0 | 59.536 | 33.936 | [5 empty] | 0 | 12.687 | 10 | 7.0871 | 6.6614 | 4.6339 | 4.2857 | 2.3757 | 33.5215
| 2:23 | 1 | 14.243 | 1 | 4 | 0 | 56.871 | 57.453 | 43.992 | 44.274 | 48.268 | 25.639 | -1.734 | 1 | 0 | 62.9 | 59.223 | 52.462 | 16.835 | 0 | 0 | 59.536 | 33.936 | [5 empty] | 14.243 | 12.597 | 11 | 7.1013 | 6.675 | 4.6345 | 4.2857 | 2.3893 | 33.6452
| 2:24 | 0 | 14.218 | 0 | 4 | 0 | 56.914 | 57.498 | 43.992 | 44.295 | 47.992 | 25.664 | -1.86 | 1 | 0 | 62.943 | 59.246 | 52.553 | 16.835 | 0 | 0 | 59.536 | 33.912 | [5 empty] | 0 | 12.619 | 12 | 7.138 | 6.7098 | 4.636 | 4.2857 | 2.4241 | 33.9608
| 2:25 | 0 | 14.188 | 0 | 5 | 1 | 56.909 | 57.425 | 43.987 | 44.245 | 47.756 | 25.634 | -1.764 | 1 | 0 | 62.872 | 59.239 | 52.434 | 16.881 | 0 | 0 | 59.531 | 33.907 | [5 empty] | 0 | 12.664 | 13 | 7.1101 | 6.6833 | 4.6348 | 4.2857 | 2.3976 | 33.7206
| 2:26 | 0 | 14.213 | 0 | 4 | 0 | 56.887 | 57.425 | 44.056 | 44.267 | 48.123 | 25.512 | -1.386 | 1 | 0 | 62.893 | 59.219 | 52.457 | 16.83 | 0 | 0 | 59.509 | 33.931 | [5 empty] | 0 | 12.62 | 0 | 7 | 6.5786 | 4.6304 | 4.2857 | 2.2929 | 32.7561
| 2:27 | 1 | 14.238 | 0 | 5 | 0 | 56.864 | 57.425 | 44.104 | 44.245 | 48.422 | 25.512 | -1.182 | 1 | 0 | 62.893 | 59.196 | 52.434 | 16.83 | 0 | 0 | 59.486 | 33.955 | [5 empty] | 14.238 | 12.619 | 1 | 6.9406 | 6.5222 | 4.628 | 4.2857 | 2.2365 | 32.2229
| 2:28 | 0 | 14.243 | 0 | 4 | 0 | 56.937 | 57.475 | 44.037 | 44.319 | 48.174 | 25.519 | -1.28 | 2 | 0 | 62.9 | 59.246 | 52.485 | 16.886 | 0 | 0 | 59.513 | 33.936 | [5 empty] | 0 | 12.618 | 2 | 6.9691 | 6.5493 | 4.6291 | 4.2857 | 2.2636 | 32.4802
| 2:29 | 0 | 14.213 | 0 | 4 | 0 | 56.864 | 57.402 | 43.987 | 44.197 | 48.65 | 25.49 | -1.386 | 1 | 0 | 62.872 | 59.173 | 52.457 | 16.83 | 0 | 0 | 59.486 | 33.907 | [5 empty] | 0 | 12.667 | 3 | 7 | 6.5786 | 4.6304 | 4.2857 | 2.2929 | 32.7561
| 2:30 | 0 | 14.188 | 0 | 5 | 0 | 56.843 | 57.425 | 44.008 | 44.245 | 48.492 | 25.49 | -1.182 | 1 | 0 | 62.849 | 59.128 | 52.434 | 16.805 | 0 | 0 | 59.486 | 33.907 | [5 empty] | 0 | 12.598 | 4 | 6.9406 | 6.5222 | 4.628 | 4.2857 | 2.2365 | 32.2229
| 2:31 | 1 | 14.213 | 0 | 4 | 0 | 56.909 | 57.402 | 43.963 | 44.149 | 48.216 | 25.367 | -1.285 | 1 | 0 | 62.827 | 59.15 | 52.41 | 16.856 | 0 | 0 | 59.465 | 33.907 | [5 empty] | 14.213 | 12.76 | 5 | 6.9706 | 6.5507 | 4.6292 | 4.2857 | 2.265 | 32.4933
| 2:32 | 0 | 14.188 | 1 | 5 | 0 | 56.887 | 57.425 | 43.963 | 44.197 | 48.744 | 25.392 | -0.956 | 1 | 0 | 62.849 | 59.173 | 52.364 | 16.856 | 0 | 0 | 59.486 | 33.931 | [5 empty] | 0 | 12.69 | 6 | 6.8748 | 6.4596 | 4.6253 | 4.2857 | 2.1739 | 31.6214
| 2:33 | 0 | 14.188 | 0 | 4 | 0 | 56.887 | 57.402 | 44.008 | 44.173 | 49.155 | 25.367 | -0.904 | 2 | 0 | 62.849 | 59.128 | 52.41 | 16.805 | 0 | 0 | 59.465 | 33.976 | [5 empty] | 0 | 12.714 | 7 | 6.8596 | 6.4452 | 4.6247 | 4.2857 | 2.1595 | 31.4814
| 2:34 | 1 | 14.213 | 0 | 5 | 0 | 56.864 | 57.425 | 44.032 | 44.221 | 48.765 | 25.367 | -1.234 | 1 | 0 | 62.849 | 59.128 | 52.387 | 16.83 | 0 | 0 | 59.442 | 33.976 | [5 empty] | 14.213 | 12.643 | 8 | 6.9557 | 6.5366 | 4.6286 | 4.2857 | 2.2509 | 32.3597
| 2:35 | 0 | 14.213 | 0 | 4 | 0 | 56.932 | 57.357 | 44.056 | 44.195 | 48.468 | 25.384 | -0.999 | 1 | 0 | 62.786 | 59.109 | 52.319 | 16.795 | 0 | 0 | 59.356 | 33.878 | [5 empty] | 0 | 12.737 | 9 | 6.8873 | 6.4715 | 4.6258 | 4.2857 | 2.1858 | 31.7368
| 2:36 | 0 | 14.261 | 0 | 4 | 0 | 57.012 | 57.484 | 44.183 | 44.324 | 48.87 | 25.443 | -0.935 | 1 | 0 | 62.886 | 59.187 | 52.445 | 16.931 | 0 | 0 | 59.255 | 33.959 | [5 empty] | 0 | 12.688 | 10 | 6.8687 | 6.4538 | 4.625 | 4.2857 | 2.1681 | 31.565
| 2:37 | 0 | 14.261 | 0 | 5 | 0 | 56.946 | 57.505 | 44.159 | 44.324 | 49.005 | 25.372 | -1.087 | 1 | 0 | 62.865 | 59.143 | 52.422 | 16.881 | 0 | 0 | 59.187 | 33.959 | [5 empty] | 0 | 12.622 | 11 | 6.9129 | 6.4959 | 4.6268 | 4.2857 | 2.2102 | 31.9715
| 2:38 | 1 | 14.238 | 0 | 4 | 0 | 56.989 | 57.484 | 44.183 | 44.348 | 48.363 | 25.492 | -1.113 | 1 | 0 | 62.865 | 59.187 | 52.401 | 16.906 | 0 | 0 | 59.278 | 33.959 | [5 empty] | 14.238 | 12.641 | 12 | 6.9205 | 6.5031 | 4.6271 | 4.2857 | 2.2174 | 32.0405
| 2:39 | 0 | 14.238 | 0 | 5 | 1 | 57.035 | 57.573 | 44.159 | 44.348 | 48.524 | 25.468 | -1.164 | 2 | 0 | 62.797 | 59.121 | 52.354 | 16.881 | 0 | 0 | 59.367 | 33.959 | [5 empty] | 0 | 12.687 | 13 | 6.9354 | 6.5172 | 4.6277 | 4.2857 | 2.2315 | 32.1754
| 2:40 | 0 | 14.238 | 0 | 4 | 0 | 56.946 | 57.64 | 44.09 | 44.348 | 48.662 | 25.443 | -1.087 | 1 | 0 | 62.865 | 59.143 | 52.401 | 16.906 | 0 | 0 | 59.321 | 34.007 | [5 empty] | 0 | 12.598 | 0 | 6.9129 | 6.4959 | 4.6268 | 4.2857 | 2.2102 | 31.9715
| 2:41 | 0 | 14.238 | 0 | 4 | 0 | 57.058 | 57.505 | 44.183 | 44.324 | 48.524 | 25.421 | -1.19 | 1 | 0 | 62.865 | 59.143 | 52.378 | 16.906 | 0 | 0 | 59.278 | 33.983 | [5 empty] | 0 | 12.734 | 1 | 6.9429 | 6.5244 | 4.6281 | 4.2857 | 2.2387 | 32.244
| 2:42 | 1 | 14.291 | 1 | 5 | 0 | 57.017 | 57.578 | 44.212 | 44.377 | 48.163 | 25.426 | -1.056 | 1 | 0 | 62.87 | 59.148 | 52.406 | 16.911 | 0 | 0 | 59.237 | 34.036 | [5 empty] | 14.291 | 12.64 | 2 | 6.9039 | 6.4873 | 4.6265 | 4.2857 | 2.2016 | 31.889
| 2:43 | 0 | 14.261 | 0 | 4 | 0 | 57.035 | 57.528 | 44.183 | 44.3 | 48.571 | 25.396 | -1.113 | 1 | 0 | 62.865 | 59.098 | 52.401 | 16.906 | 0 | 0 | 59.164 | 33.983 | [5 empty] | 0 | 12.735 | 3 | 6.9205 | 6.5031 | 4.6271 | 4.2857 | 2.2174 | 32.0405
| 2:44 | 0 | 14.238 | 0 | 4 | 0 | 57.103 | 57.551 | 44.159 | 44.3 | 48.205 | 25.372 | -1.113 | 1 | 0 | 62.843 | 59.121 | 52.354 | 16.881 | 0 | 0 | 59.075 | 33.936 | [5 empty] | 0 | 12.803 | 4 | 6.9205 | 6.5031 | 4.6271 | 4.2857 | 2.2174 | 32.0405
| 2:45 | 0 | 14.213 | 0 | 5 | 0 | 57.035 | 57.551 | 44.114 | 44.324 | 48.478 | 25.468 | -1.164 | 1 | 0 | 62.82 | 59.164 | 52.378 | 16.906 | 0 | 0 | 59.052 | 33.866 | [5 empty] | 0 | 12.711 | 5 | 6.9354 | 6.5172 | 4.6277 | 4.2857 | 2.2315 | 32.1754
| 2:46 | 1 | 14.238 | 0 | 4 | 0 | 56.946 | 57.484 | 44.137 | 44.324 | 48.249 | 25.468 | -1.138 | 2 | 0 | 62.843 | 59.164 | 52.331 | 16.931 | 0 | 0 | 59.032 | 33.914 | [5 empty] | 14.238 | 12.622 | 6 | 6.9278 | 6.51 | 4.6274 | 4.2857 | 2.2243 | 32.1067
| 2:47 | 0 | 14.238 | 0 | 5 | 0 | 56.946 | 57.484 | 44.114 | 44.3 | 48.067 | 25.421 | -1.138 | 1 | 0 | 62.82 | 59.075 | 52.378 | 16.931 | 0 | 0 | 58.986 | 33.936 | [5 empty] | 0 | 12.646 | 7 | 6.9278 | 6.51 | 4.6274 | 4.2857 | 2.2243 | 32.1067
| 2:48 | 0 | 14.238 | 0 | 4 | 0 | 56.946 | 57.439 | 44.137 | 44.324 | 48.615 | 25.421 | -1.138 | 1 | 0 | 62.82 | 59.075 | 52.378 | 16.906 | 0 | 0 | 58.94 | 33.914 | [5 empty] | 0 | 12.622 | 8 | 6.9278 | 6.51 | 4.6274 | 4.2857 | 2.2243 | 32.1067
| 2:49 | 1 | 14.261 | 0 | 4 | 0 | 56.923 | 57.505 | 44.137 | 44.324 | 48.524 | 25.372 | -0.912 | 1 | 0 | 62.797 | 59.052 | 52.354 | 16.881 | 0 | 0 | 58.851 | 33.914 | [5 empty] | 14.261 | 12.599 | 9 | 6.862 | 6.4474 | 4.6248 | 4.2857 | 2.1617 | 31.503
| 2:50 | 0 | 14.261 | 0 | 5 | 0 | 56.989 | 57.484 | 44.159 | 44.324 | 48.639 | 25.421 | -1.087 | 1 | 0 | 62.797 | 59.032 | 52.331 | 16.881 | 0 | 0 | 58.851 | 33.936 | [5 empty] | 0 | 12.665 | 10 | 6.9129 | 6.4959 | 4.6268 | 4.2857 | 2.2102 | 31.9715
| 2:51 | 0 | 14.261 | 0 | 4 | 0 | 56.989 | 57.528 | 44.137 | 44.276 | 48.319 | 25.421 | -1.087 | 1 | 0 | 62.82 | 59.052 | 52.354 | 16.881 | 0 | 0 | 58.829 | 33.983 | [5 empty] | 0 | 12.713 | 11 | 6.9129 | 6.4959 | 4.6268 | 4.2857 | 2.2102 | 31.9715
| 2:52 | 0 | 14.238 | 1 | 5 | 0 | 56.946 | 57.528 | 44.183 | 44.276 | 48.548 | 25.396 | -1.113 | 1 | 0 | 62.774 | 59.032 | 52.308 | 16.856 | 0 | 0 | 58.762 | 33.936 | [5 empty] | 0 | 12.67 | 12 | 6.9205 | 6.5031 | 4.6271 | 4.2857 | 2.2174 | 32.0405
| 2:53 | 1 | 14.238 | 0 | 4 | 1 | 56.9 | 57.528 | 44.018 | 44.324 | 48.615 | 25.468 | -1.038 | 2 | 0 | 62.751 | 59.052 | 52.284 | 16.881 | 0 | 0 | 58.74 | 33.914 | [5 empty] | 14.238 | 12.576 | 13 | 6.8987 | 6.4823 | 4.6263 | 4.2857 | 2.1966 | 31.841
| 2:54 | 0 | 14.206 | 0 | 4 | 0 | 56.893 | 57.432 | 44.059 | 44.269 | 48.655 | 25.411 | -0.968 | 1 | 0 | 62.744 | 59.002 | 52.254 | 16.848 | 0 | 0 | 58.687 | 33.859 | [5 empty] | 0 | 12.624 | 0 | 6.8783 | 6.4629 | 4.6254 | 4.2857 | 2.1772 | 31.6537
| 2:55 | 0 | 14.238 | 0 | 5 | 0 | 56.946 | 57.484 | 44.114 | 44.3 | 48.501 | 25.433 | -0.95 | 1 | 0 | 62.724 | 59.023 | 52.324 | 16.893 | 0 | 0 | 58.822 | 33.902 | [5 empty] | 0 | 12.646 | 1 | 6.873 | 6.458 | 4.9549 | 4.6154 | 1.8426 | 26.8087
| 2:56 | 0 | 14.269 | 0 | 4 | 0 | 57.024 | 57.539 | 44.123 | 44.334 | 48.443 | 25.379 | -0.981 | 1 | 0 | 62.786 | 59.064 | 52.343 | 16.913 | 0 | 0 | 58.794 | 33.945 | [5 empty] | 0 | 12.69 | 2 | 6.8821 | 6.4665 | 4.9553 | 4.6154 | 1.8512 | 26.8983
| 2:57 | 1 | 14.324 | 0 | 5 | 0 | 56.982 | 57.567 | 44.221 | 44.386 | 48.471 | 25.507 | -1.025 | 1 | 0 | 62.813 | 59.045 | 52.347 | 16.893 | 0 | 0 | 58.822 | 33.974 | [5 empty] | 14.324 | 12.596 | 3 | 6.8949 | 6.4787 | 4.9558 | 4.6154 | 1.8633 | 27.0249
| 2:58 | 0 | 14.319 | 0 | 4 | 0 | 56.978 | 57.539 | 44.147 | 44.334 | 47.938 | 25.477 | -1.208 | 2 | 0 | 62.786 | 58.997 | 52.296 | 16.939 | 0 | 0 | 58.794 | 33.921 | [5 empty] | 0 | 12.644 | 4 | 6.9482 | 6.5294 | 4.9579 | 4.6154 | 1.914 | 27.5467
| 2:59 | 0 | 14.294 | 0 | 4 | 0 | 56.955 | 57.539 | 44.123 | 44.358 | 48.58 | 25.524 | -1.056 | 1 | 0 | 62.763 | 59.018 | 52.296 | 16.961 | 0 | 0 | 58.883 | 33.945 | [5 empty] | 0 | 12.597 | 5 | 6.9039 | 6.4873 | 4.9561 | 4.6154 | 1.8719 | 27.1139
| 3:00 | 0 | 14.324 | 0 | 5 | 0 | 57.028 | 57.589 | 44.128 | 44.434 | 48.242 | 25.482 | -1.051 | 1 | 0 | 62.79 | 59.002 | 52.371 | 16.944 | 0 | 0 | 58.867 | 33.95 | [5 empty] | 0 | 12.594 | 6 | 6.9025 | 6.4859 | 4.9561 | 4.6154 | 1.8705 | 27.0995
| 3:01 | 1 | 14.269 | 0 | 4 | 0 | 56.978 | 57.585 | 44.075 | 44.334 | 48.627 | 25.453 | -1.26 | 1 | 0 | 62.763 | 58.952 | 52.343 | 16.888 | 0 | 0 | 58.794 | 33.897 | [5 empty] | 14.269 | 12.644 | 7 | 6.9633 | 6.5438 | 4.9586 | 4.6154 | 1.9284 | 27.6935
| 3:02 | 0 | 14.324 | 1 | 5 | 0 | 56.962 | 57.589 | 44.176 | 44.41 | 48.013 | 25.529 | -1.381 | 1 | 0 | 62.747 | 59.002 | 52.324 | 16.969 | 0 | 0 | 58.778 | 33.904 | [5 empty] | 0 | 12.552 | 8 | 6.9985 | 6.5773 | 4.96 | 4.6154 | 1.9619 | 28.0326
| 3:03 | 0 | 14.319 | 0 | 4 | 0 | 56.955 | 57.494 | 44.192 | 44.31 | 48.1 | 25.477 | -1.412 | 1 | 0 | 62.697 | 58.975 | 52.249 | 16.913 | 0 | 0 | 58.683 | 33.852 | [5 empty] | 0 | 12.645 | 9 | 7.0076 | 6.5858 | 4.9603 | 4.6154 | 1.9705 | 28.119
| 3:04 | 0 | 14.324 | 0 | 5 | 0 | 57.117 | 57.521 | 44.245 | 44.386 | 48.403 | 25.553 | -1.355 | 2 | 0 | 62.77 | 58.979 | 52.254 | 16.944 | 0 | 0 | 58.71 | 33.95 | [5 empty] | 0 | 12.731 | 10 | 6.991 | 6.5701 | 4.9597 | 4.6154 | 1.9547 | 27.96
| 3:05 | 1 | 14.349 | 0 | 4 | 0 | 57.051 | 57.567 | 44.197 | 44.362 | 48.562 | 25.553 | -1.278 | 1 | 0 | 62.77 | 59.002 | 52.254 | 16.918 | 0 | 0 | 58.687 | 33.998 | [5 empty] | 14.349 | 12.689 | 11 | 6.9686 | 6.5488 | 4.9588 | 4.6154 | 1.9334 | 27.7441
| 3:06 | 0 | 14.349 | 0 | 4 | 1 | 57.051 | 57.544 | 44.176 | 44.362 | 48.38 | 25.529 | -1.355 | 1 | 0 | 62.747 | 58.979 | 52.233 | 16.969 | 0 | 0 | 58.687 | 34.022 | [5 empty] | 0 | 12.689 | 12 | 6.991 | 6.5701 | 4.9597 | 4.6154 | 1.9547 | 27.96
| 3:07 | 0 | 14.349 | 0 | 5 | 0 | 57.051 | 57.612 | 44.152 | 44.386 | 48.013 | 25.458 | -1.406 | 1 | 0 | 62.747 | 58.956 | 52.254 | 16.918 | 0 | 0 | 58.644 | 34.046 | [5 empty] | 0 | 12.665 | 0 | 7.0058 | 6.5842 | 4.9603 | 4.6154 | 1.9688 | 28.1023
| 3:08 | 1 | 14.319 | 0 | 4 | 0 | 57.09 | 57.516 | 44.24 | 44.334 | 48.375 | 25.453 | -1.437 | 1 | 0 | 62.719 | 58.906 | 52.273 | 16.913 | 0 | 0 | 58.571 | 33.993 | [5 empty] | 14.319 | 12.756 | 1 | 7.0149 | 6.5928 | 4.631 | 4.2857 | 2.307 | 32.888
| 3:09 | 0 | 14.246 | 0 | 5 | 0 | 57.158 | 57.651 | 44.192 | 44.288 | 48.466 | 25.428 | -1.538 | 1 | 0 | 62.719 | 58.906 | 52.226 | 16.913 | 0 | 0 | 58.571 | 33.969 | [5 empty] | 0 | 12.87 | 2 | 7.0443 | 6.6207 | 4.6322 | 4.2857 | 2.335 | 33.1476
| 3:10 | 0 | 14.349 | 0 | 4 | 0 | 57.051 | 57.724 | 44.245 | 44.338 | 48.172 | 25.409 | -1.481 | 2 | 0 | 62.724 | 58.934 | 52.233 | 16.918 | 0 | 0 | 58.53 | 33.974 | [5 empty] | 0 | 12.713 | 3 | 7.0277 | 6.6049 | 4.6315 | 4.2857 | 2.3192 | 33.0014
| 3:11 | 0 | 14.319 | 0 | 4 | 0 | 57.024 | 57.562 | 44.192 | 44.358 | 48.489 | 25.477 | -1.36 | 1 | 0 | 62.697 | 58.929 | 52.182 | 16.913 | 0 | 0 | 58.502 | 33.945 | [5 empty] | 0 | 12.666 | 4 | 6.9924 | 6.5714 | 4.6301 | 4.2857 | 2.2857 | 32.6887
| 3:12 | 1 | 14.319 | 1 | 5 | 0 | 57.069 | 57.562 | 44.216 | 44.358 | 48.534 | 25.499 | -1.412 | 1 | 0 | 62.674 | 58.883 | 52.182 | 16.913 | 0 | 0 | 58.525 | 33.945 | [5 empty] | 14.319 | 12.711 | 5 | 7.0076 | 6.5858 | 4.6307 | 4.2857 | 2.3001 | 32.8234
| 3:13 | 0 | 14.324 | 0 | 4 | 0 | 57.028 | 57.697 | 44.216 | 44.451 | 48.765 | 25.548 | -1.437 | 1 | 0 | 62.674 | 58.863 | 52.205 | 16.913 | 0 | 0 | 58.548 | 33.852 | [5 empty] | 0 | 12.577 | 6 | 7.0149 | 6.5928 | 4.631 | 4.2857 | 2.307 | 32.888
| 3:14 | 0 | 14.349 | 0 | 5 | 0 | 57.051 | 57.589 | 44.317 | 44.41 | 49.045 | 25.529 | -1.177 | 1 | 0 | 62.678 | 58.911 | 52.186 | 16.944 | 0 | 0 | 58.53 | 33.904 | [5 empty] | 0 | 12.641 | 7 | 6.9391 | 6.5208 | 4.6279 | 4.2857 | 2.2351 | 32.2097
| 3:15 | 0 | 14.324 | 0 | 4 | 0 | 56.982 | 57.567 | 44.269 | 44.41 | 48.769 | 25.421 | -1.417 | 1 | 0 | 62.644 | 58.899 | 52.128 | 16.931 | 0 | 0 | 58.518 | 33.89 | [5 empty] | 0 | 12.572 | 8 | 7.009 | 6.5872 | 4.6307 | 4.2857 | 2.3015 | 32.8364
| 3:16 | 1 | 14.266 | 0 | 4 | 0 | 56.973 | 57.489 | 44.236 | 44.283 | 48.438 | 25.377 | -1.54 | 2 | 0 | 62.624 | 58.813 | 52.13 | 16.861 | 0 | 0 | 58.477 | 33.826 | [5 empty] | 14.266 | 12.69 | 9 | 7.0448 | 6.6213 | 4.6322 | 4.2857 | 2.3356 | 33.1527
| 3:17 | 0 | 14.251 | 0 | 5 | 0 | 57.003 | 57.475 | 44.173 | 44.362 | 48.354 | 25.458 | -1.607 | 1 | 0 | 62.633 | 58.865 | 52.184 | 16.893 | 0 | 0 | 58.438 | 33.878 | [5 empty] | 0 | 12.641 | 10 | 7.0644 | 6.6398 | 4.633 | 4.2857 | 2.3541 | 33.3237
| 3:18 | 0 | 14.299 | 0 | 4 | 0 | 56.96 | 57.564 | 44.243 | 44.362 | 48.447 | 25.433 | -1.633 | 1 | 0 | 62.633 | 58.819 | 52.137 | 16.893 | 0 | 0 | 58.416 | 33.857 | [5 empty] | 0 | 12.598 | 11 | 7.0719 | 6.647 | 4.6333 | 4.2857 | 2.3613 | 33.3898
| 3:19 | 0 | 14.299 | 0 | 5 | 0 | 57.003 | 57.542 | 44.173 | 44.362 | 47.964 | 25.458 | -1.607 | 1 | 0 | 62.61 | 58.842 | 52.07 | 16.818 | 0 | 0 | 58.393 | 33.857 | [5 empty] | 0 | 12.641 | 12 | 7.0644 | 6.6398 | 4.633 | 4.2857 | 2.3541 | 33.3237
| 3:20 | 1 | 14.241 | 0 | 4 | 1 | 56.95 | 57.466 | 44.166 | 44.283 | 48.438 | 25.352 | -1.615 | 1 | 0 | 62.58 | 58.767 | 52.107 | 16.835 | 0 | 0 | 58.343 | 33.871 | [5 empty] | 14.241 | 12.667 | 13 | 7.0667 | 6.642 | 4.6331 | 4.2857 | 2.3563 | 33.344
| 3:21 | 0 | 14.241 | 1 | 4 | 0 | 56.93 | 57.535 | 44.07 | 44.331 | 48.438 | 25.472 | -1.667 | 1 | 0 | 62.58 | 58.767 | 52.107 | 16.861 | 0 | 0 | 58.363 | 33.871 | [5 empty] | 0 | 12.599 | 0 | 7.0818 | 6.6564 | 4.6337 | 4.2857 | 2.3707 | 33.476
| 3:22 | 0 | 14.274 | 0 | 5 | 0 | 56.96 | 57.475 | 44.102 | 44.314 | 48.034 | 25.433 | -1.659 | 1 | 0 | 62.587 | 58.797 | 52.093 | 16.893 | 0 | 0 | 58.372 | 33.902 | [5 empty] | 0 | 12.646 | 1 | 7.0795 | 6.6542 | 4.6336 | 4.2857 | 2.3685 | 33.4557
| 3:23 | 0 | 14.266 | 0 | 4 | 0 | 56.973 | 57.466 | 44.07 | 44.307 | 48.279 | 25.401 | -1.715 | 2 | 0 | 62.58 | 58.724 | 52.086 | 16.835 | 0 | 0 | 58.32 | 33.871 | [5 empty] | 0 | 12.666 | 2 | 7.0958 | 6.6697 | 4.6343 | 4.2857 | 2.384 | 33.5973
| 3:24 | 1 | 14.299 | 0 | 5 | 0 | 56.96 | 57.542 | 44.149 | 44.314 | 48.424 | 25.409 | -1.708 | 1 | 0 | 62.587 | 58.753 | 52.093 | 16.868 | 0 | 0 | 58.372 | 33.857 | [5 empty] | 14.299 | 12.646 | 3 | 7.0938 | 6.6678 | 4.6342 | 4.2857 | 2.3821 | 33.5796
| 3:25 | 0 | 14.241 | 0 | 4 | 0 | 56.93 | 57.446 | 44.142 | 44.331 | 47.819 | 25.377 | -1.741 | 1 | 0 | 62.535 | 58.767 | 52.063 | 16.861 | 0 | 0 | 58.343 | 33.778 | [5 empty] | 0 | 12.599 | 4 | 7.1034 | 6.6769 | 4.6346 | 4.2857 | 2.3912 | 33.6628
| 3:26 | 0 | 14.274 | 0 | 5 | 0 | 57.003 | 57.496 | 44.149 | 44.338 | 47.941 | 25.48 | -1.708 | 1 | 0 | 62.564 | 58.753 | 52.093 | 16.868 | 0 | 0 | 58.416 | 33.809 | [5 empty] | 0 | 12.665 | 5 | 7.0938 | 6.6678 | 4.6342 | 4.2857 | 2.3821 | 33.5796
| 3:27 | 1 | 14.274 | 0 | 4 | 0 | 56.98 | 57.496 | 44.173 | 44.314 | 48.193 | 25.458 | -1.759 | 1 | 0 | 62.564 | 58.753 | 52.093 | 16.893 | 0 | 0 | 58.416 | 33.857 | [5 empty] | 14.274 | 12.666 | 6 | 7.1086 | 6.6819 | 4.6348 | 4.2857 | 2.3962 | 33.708
| 3:28 | 0 | 14.218 | 0 | 4 | 0 | 56.93 | 57.512 | 44.118 | 44.331 | 48.347 | 25.426 | -1.692 | 2 | 0 | 62.512 | 58.701 | 52.039 | 16.861 | 0 | 0 | 58.386 | 33.826 | [5 empty] | 0 | 12.599 | 7 | 7.0891 | 6.6633 | 4.634 | 4.2857 | 2.3776 | 33.5392
| 3:29 | 0 | 14.218 | 0 | 5 | 0 | 56.973 | 57.512 | 44.149 | 44.384 | 47.941 | 25.409 | -1.682 | 1 | 0 | 62.541 | 58.73 | 52.046 | 16.868 | 0 | 0 | 58.393 | 33.785 | [5 empty] | 0 | 12.589 | 8 | 7.0862 | 6.6606 | 4.6339 | 4.2857 | 2.3749 | 33.5139
| 3:30 | 0 | 14.241 | 0 | 4 | 0 | 56.973 | 57.466 | 44.094 | 44.353 | 48.646 | 25.401 | -1.489 | 1 | 0 | 62.489 | 58.724 | 51.993 | 16.861 | 0 | 0 | 58.343 | 33.73 | [5 empty] | 0 | 12.62 | 9 | 7.03 | 6.6072 | 4.6316 | 4.2857 | 2.3214 | 33.0219
| 3:31 | 1 | 14.251 | 1 | 5 | 0 | 56.96 | 57.587 | 44.149 | 44.362 | 48.606 | 25.433 | -1.229 | 1 | 0 | 62.564 | 58.753 | 52.046 | 16.918 | 0 | 0 | 58.327 | 33.833 | [5 empty] | 14.251 | 12.598 | 10 | 6.9543 | 6.5352 | 4.6285 | 4.2857 | 2.2495 | 32.3466
| 3:32 | 0 | 14.274 | 0 | 4 | 0 | 56.98 | 57.496 | 44.149 | 44.314 | 48.837 | 25.433 | -1.1 | 1 | 0 | 62.541 | 58.708 | 52.023 | 16.918 | 0 | 0 | 58.281 | 33.833 | [5 empty] | 0 | 12.666 | 11 | 6.9167 | 6.4995 | 4.627 | 4.2857 | 2.2138 | 32.006
| 3:33 | 0 | 14.241 | 0 | 5 | 0 | 56.907 | 57.354 | 44.094 | 44.353 | 49.218 | 25.401 | -1.311 | 1 | 0 | 62.512 | 58.746 | 52.039 | 16.861 | 0 | 0 | 58.251 | 33.754 | [5 empty] | 0 | 12.554 | 12 | 6.9782 | 6.5579 | 4.6295 | 4.2857 | 2.2722 | 32.5612
| 3:34 | 0 | 14.251 | 0 | 4 | 1 | 56.937 | 57.364 | 44.125 | 44.338 | 49.133 | 25.409 | -1.329 | 2 | 0 | 62.519 | 58.776 | 52.046 | 16.893 | 0 | 0 | 58.215 | 33.809 | [5 empty] | 0 | 12.599 | 13 | 6.9834 | 6.5629 | 4.6297 | 4.2857 | 2.2772 | 32.6081
| 3:35 | 1 | 14.299 | 0 | 4 | 0 | 56.98 | 57.542 | 44.149 | 44.362 | 48.72 | 25.433 | -1.301 | 1 | 0 | 62.493 | 58.68 | 51.951 | 16.918 | 0 | 0 | 58.187 | 33.806 | [5 empty] | 14.299 | 12.618 | 0 | 6.9753 | 6.5551 | 4.6294 | 4.2857 | 2.2694 | 32.5351
| 3:36 | 0 | 14.223 | 0 | 5 | 0 | 56.976 | 57.4 | 44.145 | 44.355 | 48.464 | 25.379 | -1.306 | 1 | 0 | 62.468 | 58.701 | 51.948 | 16.891 | 0 | 0 | 58.162 | 33.804 | [5 empty] | 0 | 12.621 | 1 | 6.9767 | 6.5565 | 4.6294 | 4.2857 | 2.2708 | 32.5481
| 3:37 | 0 | 14.213 | 0 | 4 | 0 | 56.923 | 57.439 | 44.09 | 44.279 | 48.877 | 25.453 | -1.051 | 1 | 0 | 62.468 | 58.655 | 51.948 | 16.913 | 0 | 0 | 58.208 | 33.78 | [5 empty] | 0 | 12.644 | 2 | 6.9025 | 6.4859 | 4.6264 | 4.2857 | 2.2002 | 31.8757
| 3:38 | 0 | 14.213 | 0 | 5 | 0 | 56.855 | 57.462 | 44.183 | 44.324 | 49.028 | 25.47 | -1.11 | 1 | 0 | 62.439 | 58.582 | 51.918 | 16.858 | 0 | 0 | 58.155 | 33.68 | [5 empty] | 0 | 12.531 | 3 | 6.9196 | 6.5022 | 4.6271 | 4.2857 | 2.2165 | 32.0325
| 3:39 | 1 | 14.223 | 0 | 4 | 0 | 56.907 | 57.535 | 44.169 | 44.379 | 48.898 | 25.573 | -1.002 | 1 | 0 | 62.446 | 58.612 | 51.925 | 16.866 | 0 | 0 | 58.185 | 33.711 | [5 empty] | 14.223 | 12.528 | 4 | 6.8882 | 6.4724 | 4.6258 | 4.2857 | 2.1866 | 31.7448
| 3:40 | 0 | 14.246 | 0 | 5 | 0 | 56.93 | 57.446 | 44.145 | 44.331 | 48.76 | 25.524 | -1.203 | 2 | 0 | 62.446 | 58.612 | 51.948 | 16.866 | 0 | 0 | 58.162 | 33.732 | [5 empty] | 0 | 12.599 | 5 | 6.9467 | 6.528 | 4.6282 | 4.2857 | 2.2423 | 32.2782
| 3:41 | 0 | 14.246 | 1 | 4 | 0 | 56.953 | 57.512 | 44.121 | 44.379 | 48.853 | 25.598 | -1.051 | 1 | 0 | 62.468 | 58.589 | 51.925 | 16.891 | 0 | 0 | 58.185 | 33.756 | [5 empty] | 0 | 12.574 | 6 | 6.9025 | 6.4859 | 4.6264 | 4.2857 | 2.2002 | 31.8757
| 3:42 | 1 | 14.223 | 0 | 5 | 0 | 56.953 | 57.468 | 44.19 | 44.379 | 48.853 | 25.524 | -1.203 | 1 | 0 | 62.446 | 58.589 | 51.925 | 16.84 | 0 | 0 | 58.162 | 33.78 | [5 empty] | 14.223 | 12.574 | 7 | 6.9467 | 6.528 | 4.6282 | 4.2857 | 2.2423 | 32.2782
| 3:43 | 0 | 14.213 | 0 | 4 | 0 | 56.877 | 57.482 | 44.231 | 44.324 | 48.753 | 25.541 | -1.262 | 1 | 0 | 62.393 | 58.536 | 51.85 | 16.833 | 0 | 0 | 58.133 | 33.797 | [5 empty] | 0 | 12.553 | 8 | 6.9639 | 6.5443 | 4.6289 | 4.2857 | 2.2586 | 32.4331
| 3:44 | 0 | 14.191 | 0 | 4 | 0 | 56.9 | 57.505 | 44.114 | 44.396 | 48.478 | 25.566 | -1.363 | 1 | 0 | 62.393 | 58.491 | 51.895 | 16.808 | 0 | 0 | 58.155 | 33.773 | [5 empty] | 0 | 12.504 | 9 | 6.9933 | 6.5723 | 4.6301 | 4.2857 | 2.2866 | 32.6965
| 3:45 | 0 | 14.213 | 0 | 5 | 0 | 56.989 | 57.439 | 44.183 | 44.372 | 48.319 | 25.647 | -1.432 | 1 | 0 | 62.4 | 58.589 | 51.881 | 16.913 | 0 | 0 | 58.162 | 33.78 | [5 empty] | 0 | 12.617 | 10 | 7.0134 | 6.5914 | 4.6309 | 4.2857 | 2.3057 | 32.8751
| 3:46 | 1 | 14.246 | 0 | 4 | 0 | 56.953 | 57.58 | 44.31 | 44.403 | 48.256 | 25.718 | -1.481 | 1 | 0 | 62.377 | 58.589 | 51.881 | 16.866 | 0 | 0 | 58.119 | 33.732 | [5 empty] | 14.246 | 12.55 | 11 | 7.0277 | 6.6049 | 4.6315 | 4.2857 | 2.3192 | 33.0014
| 3:47 | 0 | 14.213 | 0 | 5 | 0 | 57.012 | 57.528 | 44.255 | 44.396 | 48.41 | 25.71 | -1.618 | 2 | 0 | 62.393 | 58.536 | 51.827 | 16.858 | 0 | 0 | 58.066 | 33.701 | [5 empty] | 0 | 12.616 | 12 | 7.0676 | 6.6429 | 4.6331 | 4.2857 | 2.3571 | 33.3516
| 3:48 | 0 | 14.213 | 0 | 4 | 1 | 57.012 | 57.528 | 44.207 | 44.348 | 48.548 | 25.615 | -1.643 | 1 | 0 | 62.37 | 58.491 | 51.827 | 16.808 | 0 | 0 | 58.066 | 33.656 | [5 empty] | 0 | 12.664 | 13 | 7.0748 | 6.6498 | 4.6334 | 4.2857 | 2.3641 | 33.4151
| 3:49 | 0 | 14.191 | 0 | 5 | 0 | 56.989 | 57.528 | 44.255 | 44.3 | 48.457 | 25.735 | -1.592 | 1 | 0 | 62.37 | 58.491 | 51.804 | 16.833 | 0 | 0 | 58.066 | 33.68 | [5 empty] | 0 | 12.689 | 0 | 7.06 | 6.6357 | 4.6328 | 4.2857 | 2.35 | 33.2855
| 3:50 | 1 | 14.223 | 1 | 4 | 0 | 56.953 | 57.58 | 44.262 | 44.403 | 48.669 | 25.693 | -1.584 | 1 | 0 | 62.354 | 58.52 | 51.834 | 16.866 | 0 | 0 | 58.073 | 33.732 | [5 empty] | 14.223 | 12.55 | 1 | 7.0577 | 6.6335 | 4.9624 | 4.6154 | 2.0181 | 28.594
| 3:51 | 0 | 14.191 | 0 | 5 | 0 | 56.9 | 57.505 | 44.279 | 44.396 | 48.501 | 25.686 | -1.667 | 1 | 0 | 62.325 | 58.447 | 51.804 | 16.808 | 0 | 0 | 58.044 | 33.701 | [5 empty] | 0 | 12.504 | 2 | 7.0818 | 6.6564 | 4.9634 | 4.6154 | 2.041 | 28.8208
| 3:52 | 0 | 14.223 | 0 | 4 | 0 | 56.953 | 57.512 | 44.238 | 44.472 | 48.027 | 25.718 | -1.659 | 1 | 0 | 62.377 | 58.52 | 51.811 | 16.891 | 0 | 0 | 58.073 | 33.711 | [5 empty] | 0 | 12.481 | 3 | 7.0795 | 6.6542 | 4.9633 | 4.6154 | 2.0388 | 28.799
| 3:53 | 0 | 14.166 | 0 | 5 | 0 | 56.923 | 57.505 | 44.231 | 44.465 | 48.205 | 25.686 | -1.744 | 2 | 0 | 62.325 | 58.402 | 51.804 | 16.833 | 0 | 0 | 58.044 | 33.656 | [5 empty] | 0 | 12.458 | 4 | 7.1043 | 6.6777 | 4.9643 | 4.6154 | 2.0624 | 29.0299
| 3:54 | 1 | 14.213 | 0 | 4 | 0 | 56.946 | 57.462 | 44.207 | 44.417 | 48.363 | 25.686 | -1.77 | 1 | 0 | 62.325 | 58.47 | 51.804 | 16.808 | 0 | 0 | 57.998 | 33.632 | [5 empty] | 14.213 | 12.529 | 5 | 7.1118 | 6.6849 | 4.9646 | 4.6154 | 2.0696 | 29.1001
| 3:55 | 0 | 14.238 | 0 | 4 | 0 | 56.9 | 57.482 | 44.183 | 44.396 | 48.111 | 25.615 | -1.819 | 1 | 0 | 62.304 | 58.447 | 51.78 | 16.833 | 0 | 0 | 58.021 | 33.656 | [5 empty] | 0 | 12.504 | 6 | 7.1261 | 6.6985 | 4.9651 | 4.6154 | 2.0831 | 29.2322
| 3:56 | 0 | 14.246 | 0 | 5 | 0 | 56.976 | 57.512 | 44.19 | 44.472 | 48.118 | 25.622 | -1.862 | 1 | 0 | 62.354 | 58.477 | 51.811 | 16.84 | 0 | 0 | 58.005 | 33.687 | [5 empty] | 0 | 12.504 | 7 | 7.1386 | 6.7104 | 4.9657 | 4.6154 | 2.095 | 29.3477
| 3:57 | 1 | 14.329 | 0 | 4 | 0 | 57.049 | 57.521 | 44.269 | 44.434 | 48.172 | 25.75 | -1.728 | 1 | 0 | 62.363 | 58.55 | 51.797 | 16.923 | 0 | 0 | 58.034 | 33.718 | [5 empty] | 14.329 | 12.615 | 8 | 7.0996 | 6.6733 | 4.9641 | 4.6154 | 2.0579 | 28.9865
| 3:58 | 0 | 14.271 | 0 | 5 | 0 | 56.996 | 57.468 | 44.31 | 44.448 | 48.279 | 25.693 | -1.837 | 1 | 0 | 62.354 | 58.5 | 51.834 | 16.866 | 0 | 0 | 57.939 | 33.732 | [5 empty] | 0 | 12.548 | 9 | 7.1313 | 6.7035 | 4.9654 | 4.6154 | 2.0881 | 29.2806
| 3:59 | 0 | 14.279 | 0 | 4 | 0 | 57.026 | 57.542 | 44.269 | 44.503 | 48.356 | 25.725 | -1.829 | 2 | 0 | 62.363 | 58.484 | 51.841 | 16.873 | 0 | 0 | 57.968 | 33.763 | [5 empty] | 0 | 12.523 | 10 | 7.129 | 6.7013 | 4.9653 | 4.6154 | 2.0859 | 29.2591
| 4:00 | 0 | 14.246 | 1 | 5 | 0 | 56.953 | 57.512 | 44.19 | 44.496 | 47.775 | 25.718 | -1.888 | 1 | 0 | 62.311 | 58.454 | 51.766 | 16.866 | 0 | 0 | 57.916 | 33.711 | [5 empty] | 0 | 12.457 | 11 | 7.1462 | 6.7176 | 4.966 | 4.6154 | 2.1022 | 29.4173
| 4:01 | 1 | 14.223 | 0 | 4 | 1 | 56.976 | 57.512 | 44.286 | 44.496 | 47.661 | 25.789 | -1.911 | 1 | 0 | 62.311 | 58.432 | 51.787 | 16.891 | 0 | 0 | 57.893 | 33.732 | [5 empty] | 14.223 | 12.48 | 12 | 7.1529 | 6.724 | 4.9662 | 4.6154 | 2.1086 | 29.4787
| 4:02 | 0 | 14.279 | 0 | 5 | 0 | 57.026 | 57.521 | 44.362 | 44.503 | 48.447 | 25.774 | -1.878 | 1 | 0 | 62.341 | 58.461 | 51.773 | 16.898 | 0 | 0 | 57.902 | 33.742 | [5 empty] | 0 | 12.523 | 0 | 7.1433 | 6.7148 | 4.9658 | 4.6154 | 2.0994 | 29.3905
| 4:03 | 0 | 14.271 | 0 | 4 | 0 | 56.953 | 57.535 | 44.31 | 44.496 | 48.027 | 25.718 | -1.937 | 1 | 0 | 62.288 | 58.409 | 51.766 | 16.866 | 0 | 0 | 57.916 | 33.711 | [5 empty] | 0 | 12.457 | 1 | 7.1605 | 6.7312 | 4.6369 | 4.2857 | 2.4454 | 34.1521
| 4:04 | 0 | 14.271 | 0 | 5 | 0 | 56.976 | 57.491 | 44.355 | 44.472 | 48.051 | 25.718 | -1.963 | 1 | 0 | 62.288 | 58.386 | 51.766 | 16.84 | 0 | 0 | 57.893 | 33.687 | [5 empty] | 0 | 12.504 | 2 | 7.168 | 6.7384 | 4.6372 | 4.2857 | 2.4526 | 34.2165
| 4:05 | 1 | 14.246 | 0 | 4 | 0 | 56.976 | 57.512 | 44.31 | 44.472 | 47.637 | 25.669 | -2.089 | 1 | 0 | 62.265 | 58.386 | 51.696 | 16.84 | 0 | 0 | 57.916 | 33.663 | [5 empty] | 14.246 | 12.504 | 3 | 7.2047 | 6.7732 | 4.6387 | 4.2857 | 2.4875 | 34.5263
| 4:06 | 0 | 14.256 | 0 | 5 | 0 | 57.049 | 57.43 | 44.269 | 44.573 | 48.104 | 25.7 | -2.03 | 2 | 0 | 62.318 | 58.53 | 51.773 | 16.898 | 0 | 0 | 57.902 | 33.67 | [5 empty] | 0 | 12.476 | 4 | 7.1875 | 6.7569 | 4.638 | 4.2857 | 2.4712 | 34.3816
| 4:07 | 0 | 14.271 | 0 | 4 | 0 | 56.996 | 57.535 | 44.331 | 44.519 | 48.165 | 25.669 | -2.063 | 1 | 0 | 62.288 | 58.454 | 51.696 | 16.891 | 0 | 0 | 57.872 | 33.615 | [5 empty] | 0 | 12.477 | 5 | 7.1971 | 6.766 | 4.6384 | 4.2857 | 2.4803 | 34.4626
| 4:08 | 0 | 14.223 | 0 | 5 | 0 | 57.042 | 57.624 | 44.31 | 44.496 | 47.845 | 25.669 | -2.063 | 1 | 0 | 62.242 | 58.386 | 51.673 | 16.891 | 0 | 0 | 57.804 | 33.615 | [5 empty] | 0 | 12.546 | 6 | 7.1971 | 6.766 | 4.6384 | 4.2857 | 2.4803 | 34.4626
| 4:09 | 1 | 14.279 | 0 | 4 | 0 | 57.049 | 57.587 | 44.362 | 44.55 | 47.966 | 25.678 | -2.03 | 1 | 0 | 62.272 | 58.416 | 51.68 | 16.84 | 0 | 0 | 57.827 | 33.663 | [5 empty] | 14.279 | 12.499 | 7 | 7.1875 | 6.7569 | 4.638 | 4.2857 | 2.4712 | 34.3816
| 4:10 | 0 | 14.246 | 1 | 5 | 0 | 56.953 | 57.512 | 44.331 | 44.496 | 48.303 | 25.598 | -2.04 | 1 | 0 | 62.265 | 58.365 | 51.673 | 16.866 | 0 | 0 | 57.804 | 33.615 | [5 empty] | 0 | 12.457 | 8 | 7.1904 | 6.7597 | 4.6381 | 4.2857 | 2.474 | 34.4062
| 4:11 | 0 | 14.246 | 0 | 4 | 0 | 56.93 | 57.512 | 44.331 | 44.543 | 48.692 | 25.524 | -1.937 | 1 | 0 | 62.242 | 58.343 | 51.673 | 16.866 | 0 | 0 | 57.827 | 33.615 | [5 empty] | 0 | 12.387 | 9 | 7.1605 | 6.7312 | 4.6369 | 4.2857 | 2.4454 | 34.1521
| 4:12 | 0 | 14.271 | 0 | 5 | 0 | 57.042 | 57.557 | 44.379 | 44.519 | 48.44 | 25.598 | -2.014 | 2 | 0 | 62.242 | 58.365 | 51.673 | 16.866 | 0 | 0 | 57.872 | 33.615 | [5 empty] | 0 | 12.523 | 10 | 7.1829 | 6.7525 | 4.6378 | 4.2857 | 2.4668 | 34.3422
| 4:13 | 1 | 14.271 | 0 | 4 | 0 | 57.108 | 57.603 | 44.379 | 44.519 | 48.279 | 25.598 | -2.04 | 1 | 0 | 62.222 | 58.386 | 51.673 | 16.866 | 0 | 0 | 57.85 | 33.615 | [5 empty] | 14.271 | 12.589 | 11 | 7.1904 | 6.7597 | 4.6381 | 4.2857 | 2.474 | 34.4062
| 4:14 | 0 | 14.223 | 0 | 4 | 0 | 57.019 | 57.603 | 44.427 | 44.519 | 48.601 | 25.548 | -2.063 | 1 | 0 | 62.222 | 58.365 | 51.673 | 16.866 | 0 | 0 | 57.804 | 33.639 | [5 empty] | 0 | 12.5 | 12 | 7.1971 | 6.766 | 4.6384 | 4.2857 | 2.4803 | 34.4626
| 4:15 | 0 | 14.246 | 0 | 5 | 1 | 57.019 | 57.603 | 44.427 | 44.519 | 47.981 | 25.622 | -2.063 | 1 | 0 | 62.231 | 58.354 | 51.685 | 16.853 | 0 | 0 | 57.815 | 33.675 | [5 empty] | 0 | 12.5 | 13 | 7.1971 | 6.766 | 4.6384 | 4.2857 | 2.4803 | 34.4626
| 4:16 | 1 | 14.236 | 0 | 4 | 0 | 57.03 | 57.546 | 44.391 | 44.554 | 48.086 | 25.585 | -1.976 | 1 | 0 | 62.21 | 58.331 | 51.638 | 16.903 | 0 | 0 | 57.77 | 33.699 | [5 empty] | 14.236 | 12.476 | 0 | 7.1718 | 6.742 | 4.6373 | 4.2857 | 2.4562 | 34.2486
| 4:17 | 0 | 14.226 | 0 | 5 | 0 | 56.955 | 57.562 | 44.384 | 44.568 | 47.733 | 25.553 | -2.084 | 1 | 0 | 62.181 | 58.301 | 51.587 | 16.845 | 0 | 0 | 57.717 | 33.668 | [5 empty] | 0 | 12.387 | 1 | 7.2033 | 6.7719 | 4.6386 | 4.2857 | 2.4861 | 34.514
| 4:18 | 0 | 14.226 | 0 | 4 | 0 | 57.024 | 57.539 | 44.453 | 44.547 | 48.032 | 25.458 | -2.035 | 1 | 0 | 62.181 | 58.279 | 51.631 | 16.845 | 0 | 0 | 57.717 | 33.692 | [5 empty] | 0 | 12.477 | 2 | 7.189 | 6.7583 | 4.638 | 4.2857 | 2.4726 | 34.3939
| 4:19 | 0 | 14.251 | 0 | 5 | 0 | 57.09 | 57.516 | 44.36 | 44.547 | 48.445 | 25.529 | -2.084 | 2 | 0 | 62.181 | 58.256 | 51.587 | 16.845 | 0 | 0 | 57.651 | 33.668 | [5 empty] | 0 | 12.543 | 3 | 7.2033 | 6.7719 | 4.6386 | 4.2857 | 2.4861 | 34.514
| 4:20 | 1 | 14.221 | 1 | 4 | 0 | 57.154 | 57.557 | 44.379 | 44.496 | 48.324 | 25.428 | -2.141 | 1 | 0 | 62.153 | 58.297 | 51.559 | 16.84 | 0 | 0 | 57.669 | 33.639 | [5 empty] | 14.221 | 12.658 | 4 | 7.2199 | 6.7876 | 4.6393 | 4.2857 | 2.5019 | 34.6532
| 4:21 | 0 | 14.226 | 0 | 5 | 0 | 57.158 | 57.605 | 44.36 | 44.501 | 48.146 | 25.529 | -2.161 | 1 | 0 | 62.09 | 58.233 | 51.563 | 16.82 | 0 | 0 | 57.628 | 33.692 | [5 empty] | 0 | 12.657 | 5 | 7.2257 | 6.7932 | 4.6395 | 4.2857 | 2.5075 | 34.7019
| 4:22 | 0 | 14.251 | 0 | 4 | 0 | 57.046 | 57.651 | 44.312 | 44.524 | 48.604 | 25.504 | -2.161 | 1 | 0 | 62.158 | 58.256 | 51.608 | 16.845 | 0 | 0 | 57.651 | 33.668 | [5 empty] | 0 | 12.522 | 6 | 7.2257 | 6.7932 | 4.6395 | 4.2857 | 2.5075 | 34.7019
| 4:23 | 0 | 14.251 | 0 | 5 | 0 | 57.09 | 57.628 | 44.336 | 44.547 | 47.962 | 25.48 | -2.262 | 1 | 0 | 62.158 | 58.212 | 51.608 | 16.845 | 0 | 0 | 57.674 | 33.644 | [5 empty] | 0 | 12.543 | 7 | 7.2551 | 6.8211 | 4.6407 | 4.2857 | 2.5354 | 34.9466
| 4:24 | 1 | 14.226 | 0 | 4 | 0 | 57.224 | 57.585 | 44.36 | 44.568 | 48.123 | 25.48 | -2.187 | 2 | 0 | 62.158 | 58.233 | 51.587 | 16.82 | 0 | 0 | 57.651 | 33.644 | [5 empty] | 14.226 | 12.656 | 8 | 7.2333 | 6.8004 | 4.6398 | 4.2857 | 2.5146 | 34.7651
| 4:25 | 0 | 14.226 | 0 | 5 | 0 | 57.247 | 57.809 | 44.36 | 44.592 | 48.72 | 25.48 | -2.213 | 1 | 0 | 62.135 | 58.233 | 51.54 | 16.845 | 0 | 0 | 57.697 | 33.62 | [5 empty] | 0 | 12.655 | 9 | 7.2408 | 6.8076 | 4.6401 | 4.2857 | 2.5218 | 34.8281
| 4:26 | 0 | 14.251 | 0 | 4 | 0 | 57.45 | 57.786 | 44.408 | 44.568 | 48.993 | 25.48 | -2.262 | 1 | 0 | 62.135 | 58.212 | 51.587 | 16.845 | 0 | 0 | 57.674 | 33.62 | [5 empty] | 0 | 12.882 | 10 | 7.2551 | 6.8211 | 4.6407 | 4.2857 | 2.5354 | 34.9466
| 4:27 | 1 | 14.251 | 0 | 5 | 0 | 57.471 | 57.966 | 44.429 | 44.568 | 49.155 | 25.48 | -2.262 | 1 | 0 | 62.135 | 58.212 | 51.563 | 16.845 | 0 | 0 | 57.674 | 33.62 | [5 empty] | 14.251 | 12.903 | 11 | 7.2551 | 6.8211 | 4.6407 | 4.2857 | 2.5354 | 34.9466
| 4:28 | 0 | 14.251 | 0 | 4 | 0 | 57.674 | 58.101 | 44.429 | 44.615 | 49.225 | 25.458 | -2.339 | 1 | 0 | 62.112 | 58.233 | 51.54 | 16.845 | 0 | 0 | 57.697 | 33.572 | [5 empty] | 0 | 13.059 | 12 | 7.2775 | 6.8424 | 4.6416 | 4.2857 | 2.5567 | 35.1318
| 4:29 | 0 | 14.251 | 1 | 5 | 1 | 57.697 | 58.167 | 44.453 | 44.592 | 48.879 | 25.504 | -2.365 | 1 | 0 | 62.046 | 58.212 | 51.493 | 16.845 | 0 | 0 | 57.628 | 33.527 | [5 empty] | 0 | 13.105 | 13 | 7.2851 | 6.8496 | 4.6419 | 4.2857 | 2.5639 | 35.1941
| 4:30 | 0 | 14.226 | 0 | 4 | 0 | 57.605 | 58.167 | 44.477 | 44.638 | 48.422 | 25.529 | -2.287 | 1 | 0 | 62.09 | 58.212 | 51.54 | 16.845 | 0 | 0 | 57.651 | 33.572 | [5 empty] | 0 | 12.967 | 0 | 7.2624 | 6.828 | 4.641 | 4.2857 | 2.5423 | 35.0068
| 4:31 | 1 | 14.196 | 0 | 5 | 0 | 57.466 | 58.073 | 44.448 | 44.678 | 48.807 | 25.45 | -2.267 | 2 | 0 | 62.062 | 58.185 | 51.444 | 16.815 | 0 | 0 | 57.601 | 33.522 | [5 empty] | 14.196 | 12.788 | 1 | 7.2566 | 6.8225 | 4.9704 | 4.6154 | 2.2071 | 30.4156
| 4:32 | 0 | 14.196 | 0 | 4 | 0 | 57.466 | 58.005 | 44.54 | 44.701 | 48.874 | 25.428 | -2.318 | 1 | 0 | 62.085 | 58.162 | 51.489 | 16.815 | 0 | 0 | 57.601 | 33.567 | [5 empty] | 0 | 12.765 | 2 | 7.2714 | 6.8366 | 4.971 | 4.6154 | 2.2212 | 30.5476
| 4:33 | 0 | 14.226 | 0 | 5 | 0 | 57.494 | 58.032 | 44.706 | 44.799 | 48.627 | 25.553 | -2.339 | 1 | 0 | 62.112 | 58.144 | 51.517 | 16.845 | 0 | 0 | 57.605 | 33.596 | [5 empty] | 0 | 12.695 | 3 | 7.2775 | 6.8424 | 4.9713 | 4.6154 | 2.2271 | 30.6018
| 4:34 | 0 | 14.226 | 0 | 4 | 0 | 57.45 | 58.009 | 44.638 | 44.799 | 48.627 | 25.504 | -2.313 | 1 | 0 | 62.067 | 58.121 | 51.493 | 16.845 | 0 | 0 | 57.562 | 33.596 | [5 empty] | 0 | 12.651 | 4 | 7.2699 | 6.8352 | 4.971 | 4.6154 | 2.2199 | 30.5347
| 4:35 | 1 | 14.226 | 0 | 5 | 0 | 57.405 | 57.987 | 44.592 | 44.844 | 48.513 | 25.529 | -2.313 | 1 | 0 | 62.069 | 58.101 | 51.472 | 16.82 | 0 | 0 | 57.542 | 33.644 | [5 empty] | 14.226 | 12.561 | 5 | 7.2699 | 6.8352 | 4.971 | 4.6154 | 2.2199 | 30.5347
| 4:36 | 0 | 14.201 | 0 | 4 | 0 | 57.359 | 57.92 | 44.568 | 44.774 | 48.536 | 25.48 | -2.367 | 1 | 0 | 62.067 | 58.098 | 51.493 | 16.793 | 0 | 0 | 57.539 | 33.641 | [5 empty] | 0 | 12.585 | 6 | 7.2857 | 6.8502 | 4.9716 | 4.6154 | 2.2348 | 30.6739
| 4:37 | 0 | 14.233 | 0 | 5 | 0 | 57.411 | 57.95 | 44.736 | 44.804 | 48.748 | 25.487 | -2.359 | 2 | 0 | 62.076 | 58.085 | 51.456 | 16.876 | 0 | 0 | 57.5 | 33.672 | [5 empty] | 0 | 12.607 | 7 | 7.2833 | 6.848 | 4.9715 | 4.6154 | 2.2326 | 30.6533
| 4:38 | 0 | 14.176 | 0 | 4 | 0 | 57.382 | 57.92 | 44.636 | 44.774 | 48.832 | 25.504 | -2.29 | 1 | 0 | 62.046 | 58.098 | 51.402 | 16.818 | 0 | 0 | 57.448 | 33.596 | [5 empty] | 0 | 12.608 | 8 | 7.2632 | 6.8289 | 4.9707 | 4.6154 | 2.2135 | 30.4752
| 4:39 | 1 | 14.233 | 1 | 5 | 0 | 57.389 | 57.904 | 44.645 | 44.783 | 49.094 | 25.487 | -2.233 | 1 | 0 | 62.076 | 58.128 | 51.477 | 16.876 | 0 | 0 | 57.457 | 33.627 | [5 empty] | 14.233 | 12.606 | 9 | 7.2466 | 6.8131 | 4.97 | 4.6154 | 2.1977 | 30.3273
| 4:40 | 0 | 14.208 | 0 | 4 | 0 | 57.345 | 57.927 | 44.622 | 44.783 | 48.909 | 25.438 | -2.207 | 1 | 0 | 62.076 | 58.107 | 51.5 | 16.876 | 0 | 0 | 57.457 | 33.603 | [5 empty] | 0 | 12.562 | 10 | 7.2391 | 6.8059 | 4.9697 | 4.6154 | 2.1905 | 30.2596
| 4:41 | 0 | 14.233 | 0 | 5 | 0 | 57.345 | 57.861 | 44.575 | 44.783 | 49.185 | 25.463 | -2.233 | 1 | 0 | 62.053 | 58.085 | 51.5 | 16.851 | 0 | 0 | 57.434 | 33.627 | [5 empty] | 0 | 12.562 | 11 | 7.2466 | 6.8131 | 4.97 | 4.6154 | 2.1977 | 30.3273
| 4:42 | 1 | 14.176 | 0 | 4 | 1 | 57.336 | 57.831 | 44.592 | 44.729 | 49.04 | 25.455 | -2.29 | 1 | 0 | 62.023 | 58.055 | 51.425 | 16.843 | 0 | 0 | 57.382 | 33.572 | [5 empty] | 14.176 | 12.607 | 12 | 7.2632 | 6.8289 | 4.9707 | 4.6154 | 2.2135 | 30.4752
| 4:43 | 0 | 14.223 | 0 | 5 | 0 | 57.336 | 57.852 | 44.615 | 44.753 | 48.718 | 25.431 | -2.241 | 2 | 0 | 62.023 | 58.032 | 51.425 | 16.843 | 0 | 0 | 57.359 | 33.572 | [5 empty] | 0 | 12.583 | 0 | 7.249 | 6.8153 | 4.9701 | 4.6154 | 2.1999 | 30.3481
| 4:44 | 0 | 14.233 | 0 | 4 | 0 | 57.366 | 57.904 | 44.622 | 44.827 | 48.657 | 25.558 | -2.308 | 1 | 0 | 62.053 | 58.085 | 51.456 | 16.851 | 0 | 0 | 57.389 | 33.531 | [5 empty] | 0 | 12.539 | 1 | 7.2685 | 6.8339 | 4.6412 | 4.2857 | 2.5481 | 35.0574
| 4:45 | 0 | 14.201 | 0 | 5 | 0 | 57.359 | 57.92 | 44.498 | 44.729 | 48.695 | 25.526 | -2.367 | 1 | 0 | 62.001 | 58.032 | 51.402 | 16.818 | 0 | 0 | 57.359 | 33.476 | [5 empty] | 0 | 12.63 | 2 | 7.2857 | 6.8502 | 4.6419 | 4.2857 | 2.5645 | 35.1988
| 4:46 | 1 | 14.223 | 0 | 4 | 0 | 57.359 | 57.898 | 44.498 | 44.774 | 48.902 | 25.504 | -2.316 | 1 | 0 | 62.001 | 58.032 | 51.425 | 16.818 | 0 | 0 | 57.448 | 33.572 | [5 empty] | 14.223 | 12.585 | 3 | 7.2708 | 6.8361 | 4.6413 | 4.2857 | 2.5504 | 35.0766
| 4:47 | 0 | 14.223 | 0 | 5 | 0 | 57.336 | 57.898 | 44.592 | 44.774 | 49.017 | 25.551 | -2.164 | 1 | 0 | 62.001 | 58.032 | 51.402 | 16.818 | 0 | 0 | 57.448 | 33.548 | [5 empty] | 0 | 12.562 | 4 | 7.2266 | 6.794 | 4.6395 | 4.2857 | 2.5083 | 34.7092
| 4:48 | 0 | 14.176 | 0 | 4 | 0 | 57.336 | 57.898 | 44.592 | 44.706 | 49.316 | 25.455 | -2.267 | 1 | 0 | 61.978 | 58.009 | 51.402 | 16.818 | 0 | 0 | 57.382 | 33.524 | [5 empty] | 0 | 12.63 | 5 | 7.2566 | 6.8225 | 4.6408 | 4.2857 | 2.5368 | 34.9586
| 4:49 | 0 | 14.201 | 1 | 5 | 0 | 57.359 | 57.898 | 44.568 | 44.706 | 48.97 | 25.431 | -2.316 | 1 | 0 | 61.978 | 58.009 | 51.402 | 16.818 | 0 | 0 | 57.359 | 33.548 | [5 empty] | 0 | 12.653 | 6 | 7.2708 | 6.8361 | 4.6413 | 4.2857 | 2.5504 | 35.0766
| 4:50 | 1 | 14.233 | 0 | 4 | 0 | 57.411 | 57.993 | 44.666 | 44.827 | 48.909 | 25.487 | -2.308 | 1 | 0 | 62.007 | 58.062 | 51.386 | 16.876 | 0 | 0 | 56.941 | 33.555 | [5 empty] | 14.233 | 12.584 | 7 | 7.2685 | 6.8339 | 4.6412 | 4.2857 | 2.5481 | 35.0574
| 4:51 | 0 | 14.223 | 0 | 5 | 0 | 57.405 | 57.92 | 44.615 | 44.753 | 48.993 | 25.455 | -2.189 | 1 | 0 | 61.955 | 57.987 | 51.355 | 16.818 | 0 | 0 | 57.001 | 33.524 | [5 empty] | 0 | 12.652 | 8 | 7.2338 | 6.8009 | 4.6398 | 4.2857 | 2.5152 | 34.7699
| 4:52 | 0 | 14.281 | 0 | 4 | 0 | 57.434 | 57.993 | 44.622 | 44.804 | 48.956 | 25.414 | -2.308 | 2 | 0 | 61.985 | 57.993 | 51.386 | 16.851 | 0 | 0 | 57.231 | 33.531 | [5 empty] | 0 | 12.63 | 9 | 7.2685 | 6.8339 | 4.6412 | 4.2857 | 2.5481 | 35.0574
| 4:53 | 1 | 14.256 | 0 | 5 | 0 | 57.411 | 57.973 | 44.666 | 44.804 | 48.795 | 25.512 | -2.233 | 1 | 0 | 61.985 | 57.993 | 51.362 | 16.851 | 0 | 0 | 57.322 | 33.486 | [5 empty] | 14.256 | 12.607 | 10 | 7.2466 | 6.8131 | 4.6404 | 4.2857 | 2.5274 | 34.8765
| 4:54 | 0 | 14.223 | 0 | 4 | 0 | 57.405 | 57.964 | 44.592 | 44.774 | 48.674 | 25.504 | -2.316 | 1 | 0 | 61.955 | 57.987 | 51.332 | 16.843 | 0 | 0 | 57.382 | 33.5 | [5 empty] | 0 | 12.631 | 11 | 7.2708 | 6.8361 | 4.6413 | 4.2857 | 2.5504 | 35.0766
| 4:55 | 0 | 14.223 | 0 | 5 | 0 | 57.382 | 57.92 | 44.615 | 44.82 | 48.788 | 25.455 | -2.29 | 1 | 0 | 61.934 | 57.975 | 51.344 | 16.881 | 0 | 0 | 57.459 | 33.512 | [5 empty] | 0 | 12.562 | 12 | 7.2632 | 6.8289 | 4.641 | 4.2857 | 2.5432 | 35.0141
| 4:56 | 0 | 14.196 | 0 | 4 | 1 | 57.379 | 57.941 | 44.634 | 44.818 | 48.51 | 25.379 | -2.292 | 1 | 0 | 61.953 | 57.941 | 51.33 | 16.815 | 0 | 0 | 57.491 | 33.498 | [5 empty] | 0 | 12.561 | 13 | 7.2638 | 6.8294 | 4.6411 | 4.2857 | 2.5437 | 35.0189
| 4:57 | 1 | 14.221 | 0 | 5 | 0 | 57.379 | 57.918 | 44.657 | 44.818 | 48.944 | 25.379 | -2.117 | 1 | 0 | 61.909 | 57.941 | 51.33 | 16.84 | 0 | 0 | 57.446 | 33.498 | [5 empty] | 14.221 | 12.561 | 0 | 7.2129 | 6.781 | 4.639 | 4.2857 | 2.4953 | 34.5947
| 4:58 | 0 | 14.221 | 1 | 4 | 0 | 57.379 | 57.872 | 44.704 | 44.818 | 49.038 | 25.499 | -2.166 | 1 | 0 | 61.909 | 57.961 | 51.306 | 16.84 | 0 | 0 | 57.425 | 33.522 | [5 empty] | 0 | 12.561 | 1 | 7.2271 | 6.7945 | 4.6396 | 4.2857 | 2.5088 | 34.7141
| 4:59 | 0 | 14.221 | 0 | 5 | 0 | 57.379 | 57.895 | 44.657 | 44.795 | 49.495 | 25.453 | -2.292 | 1 | 0 | 61.909 | 57.895 | 51.285 | 16.815 | 0 | 0 | 57.446 | 33.522 | [5 empty] | 0 | 12.584 | 2 | 7.2638 | 6.8294 | 4.6411 | 4.2857 | 2.5437 | 35.0189
| 5:00 | 0 | 14.221 | 0 | 4 | 0 | 57.379 | 57.941 | 44.68 | 44.818 | 49.589 | 25.477 | -1.839 | 2 | 0 | 61.909 | 57.918 | 51.285 | 16.84 | 0 | 0 | 57.402 | 33.498 | [5 empty] | 0 | 12.561 | 3 | 7.1319 | 6.704 | 4.6357 | 4.2857 | 2.4183 | 33.9084
| 5:01 | 1 | 14.221 | 0 | 5 | 0 | 57.357 | 57.918 | 44.613 | 44.841 | 49.589 | 25.453 | -1.584 | 1 | 0 | 61.909 | 57.941 | 51.285 | 16.84 | 0 | 0 | 57.425 | 33.452 | [5 empty] | 14.221 | 12.516 | 4 | 7.0577 | 6.6335 | 4.6327 | 4.2857 | 2.3477 | 33.2651
| 5:02 | 0 | 14.221 | 0 | 4 | 0 | 57.311 | 57.872 | 44.657 | 44.818 | 49.381 | 25.453 | -1.839 | 1 | 0 | 61.886 | 57.895 | 51.262 | 16.815 | 0 | 0 | 57.379 | 33.474 | [5 empty] | 0 | 12.493 | 5 | 7.1319 | 6.704 | 4.6357 | 4.2857 | 2.4183 | 33.9084
| 5:03 | 0 | 14.196 | 0 | 5 | 0 | 57.291 | 57.85 | 44.589 | 44.818 | 49.451 | 25.404 | -1.762 | 1 | 0 | 61.886 | 57.895 | 51.285 | 16.84 | 0 | 0 | 57.334 | 33.452 | [5 empty] | 0 | 12.473 | 6 | 7.1095 | 6.6827 | 4.6348 | 4.2857 | 2.397 | 33.7156
| 5:04 | 0 | 14.196 | 0 | 4 | 0 | 57.245 | 57.806 | 44.589 | 44.818 | 49.633 | 25.453 | -1.661 | 1 | 0 | 61.864 | 57.895 | 51.262 | 16.84 | 0 | 0 | 57.334 | 33.428 | [5 empty] | 0 | 12.427 | 7 | 7.0801 | 6.6548 | 4.6336 | 4.2857 | 2.3691 | 33.4608
| 5:05 | 1 | 14.221 | 0 | 5 | 0 | 57.245 | 57.783 | 44.657 | 44.771 | 49.451 | 25.404 | -1.713 | 1 | 0 | 61.864 | 57.872 | 51.262 | 16.815 | 0 | 0 | 57.311 | 33.428 | [5 empty] | 14.221 | 12.474 | 8 | 7.0952 | 6.6692 | 4.6342 | 4.2857 | 2.3834 | 33.5922
| 5:06 | 0 | 14.196 | 0 | 4 | 0 | 57.291 | 57.783 | 44.657 | 44.795 | 49.404 | 25.428 | -1.713 | 2 | 0 | 61.886 | 57.872 | 51.262 | 16.84 | 0 | 0 | 57.291 | 33.428 | [5 empty] | 0 | 12.496 | 9 | 7.0952 | 6.6692 | 4.6342 | 4.2857 | 2.3834 | 33.5922
| 5:07 | 0 | 14.196 | 0 | 5 | 0 | 57.268 | 57.85 | 44.566 | 44.818 | 49.129 | 25.453 | -1.713 | 1 | 0 | 61.864 | 57.872 | 51.192 | 16.815 | 0 | 0 | 57.245 | 33.405 | [5 empty] | 0 | 12.45 | 10 | 7.0952 | 6.6692 | 4.6342 | 4.2857 | 2.3834 | 33.5922
| 5:08 | 1 | 14.196 | 1 | 4 | 0 | 57.268 | 57.872 | 44.589 | 44.795 | 49.22 | 25.477 | -1.788 | 1 | 0 | 61.841 | 57.85 | 51.192 | 16.84 | 0 | 0 | 57.199 | 33.405 | [5 empty] | 14.196 | 12.473 | 11 | 7.1171 | 6.6899 | 4.6351 | 4.2857 | 2.4042 | 33.7808
| 5:09 | 0 | 14.221 | 0 | 5 | 0 | 57.334 | 57.872 | 44.566 | 44.748 | 49.313 | 25.524 | -1.788 | 1 | 0 | 61.841 | 57.827 | 51.192 | 16.815 | 0 | 0 | 57.176 | 33.428 | [5 empty] | 0 | 12.586 | 12 | 7.1171 | 6.6899 | 4.6351 | 4.2857 | 2.4042 | 33.7808
| 5:10 | 0 | 14.221 | 0 | 4 | 1 | 57.334 | 57.872 | 44.589 | 44.748 | 49.358 | 25.453 | -1.813 | 1 | 0 | 61.841 | 57.827 | 51.239 | 16.79 | 0 | 0 | 57.133 | 33.474 | [5 empty] | 0 | 12.586 | 13 | 7.1243 | 6.6968 | 4.6354 | 4.2857 | 2.4111 | 33.8434
| 5:11 | 0 | 14.221 | 0 | 5 | 0 | 57.357 | 57.918 | 44.566 | 44.727 | 49.199 | 25.477 | -1.713 | 1 | 0 | 61.818 | 57.806 | 51.239 | 16.84 | 0 | 0 | 57.11 | 33.498 | [5 empty] | 0 | 12.63 | 0 | 7.0952 | 6.6692 | 4.6342 | 4.2857 | 2.3834 | 33.5922
| 5:12 | 1 | 14.196 | 0 | 4 | 0 | 57.357 | 57.895 | 44.589 | 44.727 | 49.267 | 25.499 | -1.965 | 1 | 0 | 61.818 | 57.806 | 51.215 | 16.815 | 0 | 0 | 57.087 | 33.498 | [5 empty] | 14.196 | 12.63 | 1 | 7.1686 | 6.7389 | 4.9669 | 4.6154 | 2.1235 | 29.6226
| 5:13 | 0 | 14.196 | 0 | 5 | 0 | 57.268 | 57.872 | 44.613 | 44.771 | 49.542 | 25.548 | -1.991 | 2 | 0 | 61.818 | 57.806 | 51.192 | 16.84 | 0 | 0 | 57.087 | 33.498 | [5 empty] | 0 | 12.497 | 2 | 7.1762 | 6.7461 | 4.9672 | 4.6154 | 2.1307 | 29.6916
| 5:14 | 0 | 14.196 | 0 | 4 | 0 | 57.291 | 57.827 | 44.519 | 44.771 | 49.565 | 25.524 | -1.991 | 1 | 0 | 61.795 | 57.806 | 51.148 | 16.815 | 0 | 0 | 57.065 | 33.498 | [5 empty] | 0 | 12.52 | 3 | 7.1762 | 6.7461 | 4.9672 | 4.6154 | 2.1307 | 29.6916
| 5:15 | 0 | 14.196 | 0 | 5 | 0 | 57.291 | 57.895 | 44.566 | 44.748 | 49.29 | 25.477 | -2.014 | 1 | 0 | 61.795 | 57.809 | 51.173 | 16.815 | 0 | 0 | 57.069 | 33.5 | [5 empty] | 0 | 12.543 | 4 | 7.1829 | 6.7525 | 4.9674 | 4.6154 | 2.1371 | 29.7526
| 5:16 | 1 | 14.281 | 0 | 4 | 0 | 57.348 | 57.932 | 44.624 | 44.853 | 49.418 | 25.512 | -1.955 | 1 | 0 | 61.877 | 57.82 | 51.229 | 16.876 | 0 | 0 | 57.124 | 33.582 | [5 empty] | 14.281 | 12.495 | 5 | 7.1657 | 6.7361 | 4.9668 | 4.6154 | 2.1208 | 29.596
| 5:17 | 0 | 14.281 | 0 | 5 | 0 | 57.393 | 57.909 | 44.671 | 44.832 | 49.509 | 25.512 | -2.007 | 1 | 0 | 61.855 | 57.843 | 51.206 | 16.876 | 0 | 0 | 57.124 | 33.534 | [5 empty] | 0 | 12.561 | 6 | 7.1808 | 6.7505 | 4.9674 | 4.6154 | 2.1352 | 29.734
| 5:18 | 0 | 14.281 | 1 | 4 | 0 | 57.416 | 57.955 | 44.601 | 44.853 | 49.166 | 25.441 | -2.056 | 1 | 0 | 61.834 | 57.82 | 51.206 | 16.876 | 0 | 0 | 57.147 | 33.51 | [5 empty] | 0 | 12.563 | 7 | 7.1951 | 6.7641 | 4.9679 | 4.6154 | 2.1487 | 29.8636
| 5:19 | 0 | 14.281 | 0 | 5 | 0 | 57.439 | 57.977 | 44.715 | 44.809 | 48.914 | 25.61 | -2.081 | 1 | 0 | 61.834 | 57.82 | 51.229 | 16.876 | 0 | 0 | 57.147 | 33.488 | [5 empty] | 0 | 12.63 | 8 | 7.2024 | 6.771 | 4.9682 | 4.6154 | 2.1556 | 29.9295
| 5:20 | 1 | 14.223 | 0 | 4 | 0 | 57.386 | 57.948 | 44.708 | 44.823 | 49.295 | 25.6 | -2.089 | 2 | 0 | 61.825 | 57.813 | 51.152 | 16.868 | 0 | 0 | 57.117 | 33.457 | [5 empty] | 14.223 | 12.563 | 9 | 7.2047 | 6.7732 | 4.9683 | 4.6154 | 2.1579 | 29.9505
| 5:21 | 0 | 14.281 | 0 | 5 | 0 | 57.416 | 57.977 | 44.762 | 44.853 | 49.442 | 25.656 | -1.829 | 1 | 0 | 61.834 | 57.797 | 51.183 | 16.876 | 0 | 0 | 57.124 | 33.534 | [5 empty] | 0 | 12.563 | 10 | 7.129 | 6.7013 | 4.9653 | 4.6154 | 2.0859 | 29.2591
| 5:22 | 0 | 14.223 | 0 | 4 | 0 | 57.386 | 57.925 | 44.685 | 44.823 | 49.549 | 25.674 | -1.785 | 1 | 0 | 61.804 | 57.767 | 51.131 | 16.843 | 0 | 0 | 57.028 | 33.479 | [5 empty] | 0 | 12.563 | 11 | 7.1162 | 6.6891 | 4.9647 | 4.6154 | 2.0737 | 29.1406
| 5:23 | 1 | 14.281 | 0 | 5 | 1 | 57.393 | 57.977 | 44.715 | 44.876 | 49.624 | 25.656 | -1.855 | 1 | 0 | 61.834 | 57.797 | 51.183 | 16.876 | 0 | 0 | 56.989 | 33.51 | [5 empty] | 14.281 | 12.517 | 12 | 7.1366 | 6.7085 | 4.9656 | 4.6154 | 2.0931 | 29.3289
| 5:24 | 0 | 14.223 | 0 | 4 | 0 | 57.275 | 57.879 | 44.617 | 44.664 | 49.432 | 25.723 | -2.063 | 1 | 0 | 61.781 | 57.722 | 51.131 | 16.843 | 0 | 0 | 56.982 | 33.479 | [5 empty] | 0 | 12.611 | 0 | 7.1971 | 6.766 | 4.968 | 4.6154 | 2.1507 | 29.882
| 5:25 | 0 | 14.281 | 0 | 5 | 0 | 57.416 | 57.886 | 44.601 | 44.533 | 49.442 | 25.801 | -2.03 | 1 | 0 | 61.834 | 57.751 | 51.162 | 16.876 | 0 | 0 | 57.012 | 33.534 | [5 empty] | 0 | 12.883 | 1 | 7.1875 | 6.7569 | 4.9676 | 4.6154 | 2.1415 | 29.7949
| 5:26 | 0 | 14.256 | 0 | 5 | 0 | 57.462 | 57.955 | 44.533 | 44.439 | 49.372 | 25.754 | -2.056 | 1 | 0 | 61.788 | 57.751 | 51.162 | 16.901 | 0 | 0 | 56.966 | 33.51 | [5 empty] | 0 | 13.023 | 2 | 7.1951 | 6.7641 | 4.9679 | 4.6154 | 2.1487 | 29.8636
| 5:27 | 1 | 14.256 | 1 | 4 | 0 | 57.482 | 58.066 | 44.369 | 44.417 | 49.028 | 25.777 | -2.133 | 2 | 0 | 61.788 | 57.729 | 51.115 | 16.876 | 0 | 0 | 56.966 | 33.51 | [5 empty] | 14.256 | 13.065 | 3 | 7.2175 | 6.7854 | 4.9689 | 4.6154 | 2.17 | 30.0661
| 5:28 | 0 | 14.249 | 0 | 5 | 0 | 57.564 | 58.014 | 44.291 | 44.362 | 48.975 | 25.674 | -2.166 | 1 | 0 | 61.759 | 57.722 | 51.085 | 16.868 | 0 | 0 | 56.916 | 33.527 | [5 empty] | 0 | 13.202 | 4 | 7.2271 | 6.7945 | 4.9692 | 4.6154 | 2.1792 | 30.1525
| 5:29 | 0 | 14.201 | 0 | 5 | 0 | 57.587 | 58.171 | 44.456 | 44.386 | 49.411 | 25.745 | -2.215 | 1 | 0 | 61.759 | 57.699 | 51.061 | 16.868 | 0 | 0 | 56.916 | 33.527 | [5 empty] | 0 | 13.201 | 5 | 7.2414 | 6.8081 | 4.9698 | 4.6154 | 2.1927 | 30.2804
| 5:30 | 1 | 14.249 | 0 | 4 | 0 | 57.61 | 58.149 | 44.408 | 44.362 | 49.204 | 25.723 | -2.215 | 1 | 0 | 61.736 | 57.678 | 51.061 | 16.818 | 0 | 0 | 56.916 | 33.503 | [5 empty] | 14.249 | 13.248 | 6 | 7.2414 | 6.8081 | 4.9698 | 4.6154 | 2.1927 | 30.2804
| 5:31 | 0 | 14.281 | 0 | 5 | 0 | 57.662 | 58.201 | 44.393 | 44.439 | 49.028 | 25.801 | -2.081 | 1 | 0 | 61.766 | 57.729 | 51.092 | 16.876 | 0 | 0 | 56.923 | 33.51 | [5 empty] | 0 | 13.223 | 7 | 7.2024 | 6.771 | 4.9682 | 4.6154 | 2.1556 | 29.9295
| 5:32 | 0 | 14.281 | 0 | 4 | 0 | 57.662 | 58.224 | 44.487 | 44.487 | 49.372 | 25.801 | -2.207 | 1 | 0 | 61.766 | 57.708 | 51.068 | 16.851 | 0 | 0 | 56.877 | 33.488 | [5 empty] | 0 | 13.175 | 8 | 7.2391 | 6.8059 | 4.9697 | 4.6154 | 2.1905 | 30.2596
| 5:33 | 0 | 14.281 | 0 | 5 | 0 | 57.685 | 58.201 | 44.487 | 44.463 | 49.395 | 25.754 | -2.259 | 2 | 0 | 61.766 | 57.685 | 51.068 | 16.851 | 0 | 0 | 56.832 | 33.488 | [5 empty] | 0 | 13.222 | 9 | 7.2542 | 6.8203 | 4.9703 | 4.6154 | 2.2049 | 30.3948
| 5:34 | 1 | 14.256 | 0 | 5 | 0 | 57.729 | 58.267 | 44.533 | 44.557 | 49.166 | 25.801 | -2.259 | 1 | 0 | 61.743 | 57.685 | 51.045 | 16.876 | 0 | 0 | 56.855 | 33.464 | [5 empty] | 14.256 | 13.172 | 10 | 7.2542 | 6.8203 | 4.9703 | 4.6154 | 2.2049 | 30.3948
| 5:35 | 0 | 14.249 | 0 | 4 | 0 | 57.745 | 58.306 | 44.456 | 44.571 | 49.388 | 25.794 | -2.344 | 1 | 0 | 61.736 | 57.678 | 51.057 | 16.843 | 0 | 0 | 56.887 | 33.431 | [5 empty] | 0 | 13.174 | 11 | 7.279 | 6.8438 | 4.9713 | 4.6154 | 2.2284 | 30.6147
| 5:36 | 0 | 14.168 | 0 | 5 | 1 | 57.733 | 58.183 | 44.47 | 44.47 | 49.262 | 25.691 | -2.447 | 1 | 0 | 61.635 | 57.599 | 50.935 | 16.763 | 0 | 0 | 56.77 | 33.378 | [5 empty] | 0 | 13.263 | 12 | 7.309 | 6.8723 | 4.9726 | 4.6154 | 2.2569 | 30.8791
| 5:37 | 1 | 14.223 | 1 | 5 | 0 | 57.715 | 58.276 | 44.522 | 44.522 | 49.313 | 25.671 | -2.316 | 1 | 0 | 61.683 | 57.603 | 50.987 | 16.843 | 0 | 0 | 56.752 | 33.407 | [5 empty] | 14.223 | 13.193 | 0 | 7.2708 | 6.8361 | 4.971 | 4.6154 | 2.2207 | 30.5424
| 5:38 | 0 | 14.168 | 0 | 4 | 0 | 57.71 | 58.272 | 44.494 | 44.538 | 48.849 | 25.666 | -2.398 | 1 | 0 | 61.635 | 57.576 | 50.935 | 16.813 | 0 | 0 | 56.679 | 33.354 | [5 empty] | 0 | 13.172 | 1 | 7.2947 | 6.8588 | 4.972 | 4.6154 | 2.2434 | 30.7536
| 5:39 | 0 | 14.198 | 0 | 5 | 0 | 57.738 | 58.322 | 44.498 | 44.589 | 49.498 | 25.696 | -2.341 | 1 | 0 | 61.663 | 57.58 | 50.987 | 16.843 | 0 | 0 | 56.683 | 33.407 | [5 empty] | 0 | 13.149 | 2 | 7.2781 | 6.843 | 4.9713 | 4.6154 | 2.2276 | 30.607
| 5:40 | 0 | 14.168 | 0 | 4 | 0 | 57.667 | 58.272 | 44.494 | 44.561 | 49.285 | 25.691 | -2.372 | 2 | 0 | 61.635 | 57.532 | 50.935 | 16.788 | 0 | 0 | 56.656 | 33.4 | [5 empty] | 0 | 13.106 | 3 | 7.2871 | 6.8516 | 4.9717 | 4.6154 | 2.2362 | 30.6868
| 5:41 | 1 | 14.168 | 0 | 5 | 0 | 57.599 | 58.226 | 44.631 | 44.608 | 49.215 | 25.691 | -2.447 | 1 | 0 | 61.635 | 57.576 | 50.935 | 16.813 | 0 | 0 | 56.59 | 33.378 | [5 empty] | 14.168 | 12.991 | 4 | 7.309 | 6.8723 | 4.9726 | 4.6154 | 2.2569 | 30.8791
| 5:42 | 0 | 14.145 | 0 | 4 | 0 | 57.553 | 58.16 | 44.608 | 44.652 | 48.895 | 25.786 | -2.421 | 1 | 0 | 61.613 | 57.553 | 50.912 | 16.813 | 0 | 0 | 56.613 | 33.33 | [5 empty] | 0 | 12.901 | 5 | 7.3014 | 6.8651 | 4.9723 | 4.6154 | 2.2497 | 30.8126
| 5:43 | 0 | 14.176 | 0 | 5 | 0 | 57.514 | 58.119 | 44.566 | 44.704 | 49.222 | 25.72 | -2.367 | 1 | 0 | 61.617 | 57.58 | 50.919 | 16.818 | 0 | 0 | 56.663 | 33.335 | [5 empty] | 0 | 12.81 | 6 | 7.2857 | 6.8502 | 4.9716 | 4.6154 | 2.2348 | 30.6739
| 5:44 | 1 | 14.168 | 0 | 5 | 0 | 57.464 | 58.069 | 44.608 | 44.676 | 49.332 | 25.737 | -2.398 | 1 | 0 | 61.59 | 57.532 | 50.912 | 16.788 | 0 | 0 | 56.679 | 33.33 | [5 empty] | 14.168 | 12.788 | 7 | 7.2947 | 6.8588 | 4.972 | 4.6154 | 2.2434 | 30.7536
| 5:45 | 0 | 14.176 | 0 | 4 | 0 | 57.468 | 58.076 | 44.589 | 44.68 | 49.451 | 25.742 | -2.316 | 1 | 0 | 61.64 | 57.56 | 50.919 | 16.818 | 0 | 0 | 56.683 | 33.359 | [5 empty] | 0 | 12.788 | 8 | 7.2708 | 6.8361 | 4.971 | 4.6154 | 2.2207 | 30.5424
| 5:46 | 0 | 14.168 | 0 | 5 | 0 | 57.464 | 58.002 | 44.561 | 44.631 | 49.239 | 25.642 | -2.372 | 1 | 0 | 61.635 | 57.51 | 50.912 | 16.788 | 0 | 0 | 56.636 | 33.378 | [5 empty] | 0 | 12.833 | 9 | 7.2871 | 6.8516 | 4.9717 | 4.6154 | 2.2362 | 30.6868
| 5:47 | 0 | 14.145 | 1 | 5 | 0 | 57.487 | 58.002 | 44.561 | 44.631 | 49.215 | 25.691 | -2.398 | 2 | 0 | 61.59 | 57.51 | 50.912 | 16.788 | 0 | 0 | 56.613 | 33.424 | [5 empty] | 0 | 12.856 | 10 | 7.2947 | 6.8588 | 4.972 | 4.6154 | 2.2434 | 30.7536
| 5:48 | 1 | 14.168 | 0 | 4 | 0 | 57.487 | 58.069 | 44.494 | 44.631 | 48.919 | 25.642 | -2.295 | 1 | 0 | 61.567 | 57.51 | 50.891 | 16.813 | 0 | 0 | 56.567 | 33.448 | [5 empty] | 14.168 | 12.856 | 11 | 7.2647 | 6.8303 | 4.9708 | 4.6154 | 2.2149 | 30.4881
| 5:49 | 0 | 14.168 | 0 | 5 | 1 | 57.51 | 58.048 | 44.47 | 44.608 | 49.285 | 25.617 | -2.321 | 1 | 0 | 61.567 | 57.51 | 50.891 | 16.813 | 0 | 0 | 56.613 | 33.424 | [5 empty] | 0 | 12.902 | 12 | 7.2723 | 6.8375 | 4.9711 | 4.6154 | 2.2221 | 30.5553
| 5:50 | 0 | 14.145 | 0 | 4 | 0 | 57.487 | 58.091 | 44.515 | 44.631 | 49.332 | 25.617 | -2.347 | 1 | 0 | 61.567 | 57.532 | 50.868 | 16.813 | 0 | 0 | 56.59 | 33.4 | [5 empty] | 0 | 12.856 | 0 | 7.2798 | 6.8446 | 4.9714 | 4.6154 | 2.2293 | 30.6224
| 5:51 | 1 | 14.168 | 0 | 5 | 0 | 57.487 | 58.069 | 44.446 | 44.631 | 49.215 | 25.593 | -2.321 | 1 | 0 | 61.567 | 57.51 | 50.821 | 16.835 | 0 | 0 | 56.59 | 33.4 | [5 empty] | 14.168 | 12.856 | 1 | 7.2723 | 6.8375 | 4.9711 | 4.6154 | 2.2221 | 30.5553
| 5:52 | 0 | 14.145 | 0 | 5 | 0 | 57.51 | 58.069 | 44.585 | 44.608 | 49.285 | 25.593 | -2.272 | 1 | 0 | 61.501 | 57.441 | 50.868 | 16.788 | 0 | 0 | 56.567 | 33.4 | [5 empty] | 0 | 12.902 | 2 | 7.258 | 6.8239 | 4.9705 | 4.6154 | 2.2085 | 30.4285
| 5:53 | 0 | 14.168 | 0 | 4 | 0 | 57.487 | 58.069 | 44.538 | 44.676 | 49.171 | 25.593 | -2.22 | 1 | 0 | 61.567 | 57.487 | 50.844 | 16.835 | 0 | 0 | 56.544 | 33.354 | [5 empty] | 0 | 12.811 | 3 | 7.2429 | 6.8095 | 4.9699 | 4.6154 | 2.1941 | 30.2934
| 5:54 | 0 | 14.168 | 0 | 5 | 0 | 57.532 | 58.025 | 44.538 | 44.652 | 49.537 | 25.571 | -2.068 | 2 | 0 | 61.544 | 57.441 | 50.868 | 16.813 | 0 | 0 | 56.524 | 33.354 | [5 empty] | 0 | 12.88 | 4 | 7.1986 | 6.7674 | 4.9681 | 4.6154 | 2.152 | 29.8952
| 5:55 | 1 | 14.168 | 0 | 4 | 0 | 57.487 | 58.069 | 44.585 | 44.652 | 49.628 | 25.546 | -2.017 | 1 | 0 | 61.567 | 57.441 | 50.826 | 16.813 | 0 | 0 | 56.503 | 33.378 | [5 empty] | 14.168 | 12.835 | 5 | 7.1838 | 6.7533 | 4.9675 | 4.6154 | 2.1379 | 29.7605
| 5:56 | 0 | 14.193 | 1 | 5 | 0 | 57.557 | 58.073 | 44.634 | 44.68 | 49.311 | 25.571 | -1.893 | 1 | 0 | 61.572 | 57.468 | 50.893 | 16.838 | 0 | 0 | 56.572 | 33.402 | [5 empty] | 0 | 12.877 | 6 | 7.1476 | 6.719 | 4.966 | 4.6154 | 2.1036 | 29.4307
| 5:57 | 0 | 14.193 | 0 | 5 | 0 | 57.514 | 58.073 | 44.564 | 44.725 | 49.542 | 25.644 | -1.842 | 1 | 0 | 61.528 | 57.491 | 50.872 | 16.838 | 0 | 0 | 56.594 | 33.402 | [5 empty] | 0 | 12.789 | 7 | 7.1328 | 6.7049 | 4.9654 | 4.6154 | 2.0895 | 29.294
| 5:58 | 0 | 14.171 | 0 | 4 | 0 | 57.468 | 58.073 | 44.519 | 44.725 | 49.267 | 25.644 | -2.019 | 1 | 0 | 61.549 | 57.468 | 50.826 | 16.838 | 0 | 0 | 56.549 | 33.402 | [5 empty] | 0 | 12.743 | 8 | 7.1843 | 6.7539 | 4.9675 | 4.6154 | 2.1385 | 29.7658
| 5:59 | 1 | 14.14 | 0 | 5 | 0 | 57.464 | 58.069 | 44.515 | 44.697 | 49.101 | 25.517 | -2.076 | 2 | 0 | 61.521 | 57.441 | 50.798 | 16.783 | 0 | 0 | 56.478 | 33.35 | [5 empty] | 14.14 | 12.767 | 9 | 7.2009 | 6.7696 | 4.9682 | 4.6154 | 2.1543 | 29.9163
| 6:00 | 0 | 14.163 | 0 | 4 | 0 | 57.464 | 58.091 | 44.536 | 44.697 | 49.215 | 25.517 | -2.05 | 1 | 0 | 61.478 | 57.418 | 50.821 | 16.783 | 0 | 0 | 56.432 | 33.35 | [5 empty] | 0 | 12.767 | 10 | 7.1934 | 6.7624 | 4.9679 | 4.6154 | 2.1471 | 29.8477
| 6:01 | 0 | 14.163 | 0 | 5 | 0 | 57.464 | 58.046 | 44.559 | 44.697 | 49.421 | 25.495 | -2.151 | 1 | 0 | 61.501 | 57.418 | 50.821 | 16.808 | 0 | 0 | 56.478 | 33.35 | [5 empty] | 0 | 12.767 | 11 | 7.2228 | 6.7904 | 4.9691 | 4.6154 | 2.175 | 30.1133
| 6:02 | 1 | 14.193 | 0 | 4 | 1 | 57.537 | 58.073 | 44.68 | 44.725 | 49.68 | 25.571 | -2.068 | 1 | 0 | 61.528 | 57.423 | 50.826 | 16.813 | 0 | 0 | 56.505 | 33.378 | [5 empty] | 14.193 | 12.812 | 12 | 7.1986 | 6.7674 | 4.9681 | 4.6154 | 2.152 | 29.8952
| 6:03 | 0 | 14.193 | 0 | 5 | 0 | 57.557 | 58.096 | 44.587 | 44.68 | 49.428 | 25.571 | -2.045 | 1 | 0 | 61.528 | 57.446 | 50.779 | 16.863 | 0 | 0 | 56.505 | 33.333 | [5 empty] | 0 | 12.877 | 0 | 7.1919 | 6.7611 | 4.9678 | 4.6154 | 2.1457 | 29.8345
| 6:04 | 0 | 14.218 | 0 | 5 | 0 | 57.514 | 58.119 | 44.587 | 44.748 | 49.633 | 25.475 | -2.12 | 1 | 0 | 61.528 | 57.423 | 50.826 | 16.838 | 0 | 0 | 56.483 | 33.333 | [5 empty] | 0 | 12.766 | 1 | 7.2137 | 6.7818 | 4.9687 | 4.6154 | 2.1664 | 30.032
| 6:05 | 0 | 14.218 | 0 | 4 | 0 | 57.537 | 58.119 | 44.587 | 44.725 | 49.059 | 25.595 | -2.019 | 1 | 0 | 61.505 | 57.379 | 50.826 | 16.838 | 0 | 0 | 56.437 | 33.333 | [5 empty] | 0 | 12.812 | 2 | 7.1843 | 6.7539 | 4.9675 | 4.6154 | 2.1385 | 29.7658
| 6:06 | 1 | 14.193 | 1 | 5 | 0 | 57.557 | 58.073 | 44.564 | 44.701 | 48.991 | 25.546 | -2.12 | 2 | 0 | 61.505 | 57.402 | 50.802 | 16.838 | 0 | 0 | 56.437 | 33.357 | [5 empty] | 14.193 | 12.856 | 3 | 7.2137 | 6.7818 | 4.9687 | 4.6154 | 2.1664 | 30.032
| 6:07 | 0 | 14.163 | 0 | 4 | 0 | 57.51 | 58.069 | 44.582 | 44.673 | 49.306 | 25.495 | -2.05 | 1 | 0 | 61.478 | 57.352 | 50.774 | 16.808 | 0 | 0 | 56.41 | 33.328 | [5 empty] | 0 | 12.837 | 4 | 7.1934 | 6.7624 | 4.9679 | 4.6154 | 2.1471 | 29.8477
| 6:08 | 0 | 14.218 | 0 | 5 | 0 | 57.491 | 58.096 | 44.657 | 44.725 | 49.197 | 25.546 | -2.146 | 1 | 0 | 61.437 | 57.402 | 50.688 | 16.788 | 0 | 0 | 56.391 | 33.333 | [5 empty] | 0 | 12.766 | 5 | 7.2213 | 6.789 | 4.969 | 4.6154 | 2.1736 | 30.1002
| 6:09 | 1 | 14.163 | 0 | 4 | 0 | 57.53 | 58.069 | 44.559 | 44.72 | 49.628 | 25.541 | -2.025 | 1 | 0 | 61.478 | 57.352 | 50.728 | 16.808 | 0 | 0 | 56.364 | 33.328 | [5 empty] | 14.163 | 12.81 | 6 | 7.1861 | 6.7555 | 4.9676 | 4.6154 | 2.1401 | 29.7817
| 6:10 | 0 | 14.193 | 0 | 5 | 0 | 57.557 | 58.053 | 44.587 | 44.701 | 49.563 | 25.546 | -2.019 | 1 | 0 | 61.483 | 57.357 | 50.779 | 16.813 | 0 | 0 | 56.371 | 33.357 | [5 empty] | 0 | 12.856 | 7 | 7.1843 | 6.7539 | 4.9675 | 4.6154 | 2.1385 | 29.7658
| 6:11 | 0 | 14.188 | 0 | 5 | 0 | 57.51 | 58.046 | 44.652 | 44.697 | 49.124 | 25.541 | -2.076 | 1 | 0 | 61.478 | 57.329 | 50.751 | 16.833 | 0 | 0 | 56.298 | 33.328 | [5 empty] | 0 | 12.813 | 8 | 7.2009 | 6.7696 | 4.9682 | 4.6154 | 2.1543 | 29.9163
| 6:12 | 0 | 14.188 | 0 | 4 | 0 | 57.553 | 58.069 | 44.652 | 44.697 | 49.514 | 25.517 | -2.099 | 1 | 0 | 61.41 | 57.329 | 50.707 | 16.833 | 0 | 0 | 56.321 | 33.328 | [5 empty] | 0 | 12.856 | 9 | 7.2076 | 6.776 | 4.9685 | 4.6154 | 2.1606 | 29.9768
| 6:13 | 1 | 14.213 | 0 | 5 | 0 | 57.487 | 58.091 | 44.629 | 44.72 | 49.421 | 25.495 | -2.099 | 1 | 0 | 61.432 | 57.329 | 50.728 | 16.783 | 0 | 0 | 56.321 | 33.397 | [5 empty] | 14.213 | 12.767 | 10 | 7.2076 | 6.776 | 4.9685 | 4.6154 | 2.1606 | 29.9768
| 6:14 | 0 | 14.163 | 0 | 4 | 0 | 57.53 | 58.046 | 44.559 | 44.697 | 49.101 | 25.517 | -2.125 | 1 | 0 | 61.41 | 57.306 | 50.707 | 16.783 | 0 | 0 | 56.298 | 33.397 | [5 empty] | 0 | 12.833 | 11 | 7.2152 | 6.7832 | 4.9688 | 4.6154 | 2.1678 | 30.0451
| 6:15 | 0 | 14.193 | 0 | 5 | 1 | 57.557 | 58.073 | 44.587 | 44.725 | 49.381 | 25.571 | -2.12 | 2 | 0 | 61.437 | 57.334 | 50.735 | 16.838 | 0 | 0 | 56.321 | 33.354 | [5 empty] | 0 | 12.832 | 12 | 7.2137 | 6.7818 | 4.9687 | 4.6154 | 2.1664 | 30.032
| 6:16 | 0 | 14.153 | 1 | 4 | 0 | 57.496 | 58.078 | 44.408 | 44.685 | 48.972 | 25.507 | -2.159 | 1 | 0 | 61.396 | 57.227 | 50.625 | 16.798 | 0 | 0 | 56.241 | 33.292 | [5 empty] | 0 | 12.811 | 0 | 7.2251 | 6.7926 | 4.9692 | 4.6154 | 2.1772 | 30.1342
| 6:17 | 1 | 14.12 | 0 | 5 | 0 | 57.421 | 58.071 | 44.517 | 44.678 | 49.126 | 25.546 | -2.192 | 1 | 0 | 61.366 | 57.286 | 50.639 | 16.765 | 0 | 0 | 56.277 | 33.237 | [5 empty] | 14.12 | 12.743 | 1 | 7.2347 | 6.8017 | 4.9696 | 4.6154 | 2.1864 | 30.2204
| 6:18 | 0 | 14.178 | 0 | 5 | 0 | 57.519 | 58.055 | 44.547 | 44.662 | 49.11 | 25.531 | -2.21 | 1 | 0 | 61.396 | 57.293 | 50.669 | 16.773 | 0 | 0 | 56.284 | 33.244 | [5 empty] | 0 | 12.857 | 2 | 7.24 | 6.8067 | 4.9698 | 4.6154 | 2.1913 | 30.2674
| 6:19 | 0 | 14.145 | 0 | 4 | 0 | 57.466 | 58.025 | 44.448 | 44.678 | 49.241 | 25.524 | -2.269 | 1 | 0 | 61.343 | 57.243 | 50.639 | 16.765 | 0 | 0 | 56.232 | 33.237 | [5 empty] | 0 | 12.788 | 3 | 7.2571 | 6.8231 | 4.9705 | 4.6154 | 2.2077 | 30.4208
| 6:20 | 1 | 14.153 | 0 | 5 | 0 | 57.473 | 58.055 | 44.524 | 44.708 | 49.157 | 25.482 | -2.21 | 1 | 0 | 61.373 | 57.249 | 50.646 | 16.773 | 0 | 0 | 56.284 | 33.292 | [5 empty] | 14.153 | 12.765 | 4 | 7.24 | 6.8067 | 4.9698 | 4.6154 | 2.1913 | 30.2674
| 6:21 | 0 | 14.145 | 0 | 4 | 0 | 57.466 | 58.025 | 44.494 | 44.631 | 48.828 | 25.45 | -2.269 | 1 | 0 | 61.343 | 57.22 | 50.662 | 16.788 | 0 | 0 | 56.254 | 33.261 | [5 empty] | 0 | 12.835 | 5 | 7.2571 | 6.8231 | 4.9705 | 4.6154 | 2.2077 | 30.4208
| 6:22 | 0 | 14.145 | 0 | 5 | 0 | 57.466 | 57.982 | 44.54 | 44.655 | 48.828 | 25.499 | -2.218 | 1 | 0 | 61.323 | 57.22 | 50.595 | 16.74 | 0 | 0 | 56.232 | 33.285 | [5 empty] | 0 | 12.811 | 6 | 7.2423 | 6.8089 | 4.9699 | 4.6154 | 2.1936 | 30.2882
| 6:23 | 0 | 14.145 | 0 | 4 | 0 | 57.443 | 58.005 | 44.517 | 44.655 | 49.15 | 25.499 | -2.269 | 2 | 0 | 61.323 | 57.197 | 50.595 | 16.74 | 0 | 0 | 56.188 | 33.261 | [5 empty] | 0 | 12.788 | 7 | 7.2571 | 6.8231 | 4.9705 | 4.6154 | 2.2077 | 30.4208
| 6:24 | 1 | 14.145 | 0 | 5 | 0 | 57.466 | 58.005 | 44.494 | 44.608 | 49.08 | 25.45 | -2.269 | 1 | 0 | 61.323 | 57.197 | 50.595 | 16.765 | 0 | 0 | 56.119 | 33.192 | [5 empty] | 14.145 | 12.858 | 8 | 7.2571 | 6.8231 | 4.9705 | 4.6154 | 2.2077 | 30.4208
| 6:25 | 0 | 14.145 | 0 | 5 | 0 | 57.51 | 58.025 | 44.47 | 44.631 | 49.15 | 25.499 | -2.244 | 1 | 0 | 61.323 | 57.174 | 50.616 | 16.765 | 0 | 0 | 56.098 | 33.261 | [5 empty] | 0 | 12.879 | 9 | 7.2499 | 6.8161 | 4.9702 | 4.6154 | 2.2008 | 30.3559
| 6:26 | 0 | 14.178 | 1 | 4 | 0 | 57.539 | 58.055 | 44.448 | 44.678 | 49.355 | 25.524 | -2.218 | 1 | 0 | 61.3 | 57.197 | 50.548 | 16.788 | 0 | 0 | 56.075 | 33.261 | [5 empty] | 0 | 12.861 | 10 | 7.2423 | 6.8089 | 4.9699 | 4.6154 | 2.1936 | 30.2882
| 6:27 | 1 | 14.145 | 0 | 5 | 0 | 57.489 | 58.048 | 44.54 | 44.655 | 49.194 | 25.475 | -2.295 | 1 | 0 | 61.3 | 57.174 | 50.571 | 16.765 | 0 | 0 | 56.098 | 33.237 | [5 empty] | 14.145 | 12.834 | 11 | 7.2647 | 6.8303 | 4.9708 | 4.6154 | 2.2149 | 30.4881
| 6:28 | 0 | 14.145 | 0 | 4 | 1 | 57.466 | 58.048 | 44.517 | 44.655 | 48.989 | 25.45 | -2.321 | 1 | 0 | 61.3 | 57.151 | 50.571 | 16.74 | 0 | 0 | 56.098 | 33.192 | [5 empty] | 0 | 12.811 | 12 | 7.2723 | 6.8375 | 4.9711 | 4.6154 | 2.2221 | 30.5553
| 6:29 | 0 | 14.12 | 0 | 5 | 0 | 57.51 | 58.048 | 44.564 | 44.678 | 48.828 | 25.426 | -2.321 | 1 | 0 | 61.277 | 57.151 | 50.525 | 16.765 | 0 | 0 | 56.119 | 33.192 | [5 empty] | 0 | 12.832 | 0 | 7.2723 | 6.8375 | 4.9711 | 4.6154 | 2.2221 | 30.5553
| 6:30 | 0 | 14.088 | 0 | 4 | 0 | 57.437 | 58.041 | 44.439 | 44.648 | 48.223 | 25.443 | -2.403 | 2 | 0 | 61.27 | 57.122 | 50.518 | 16.732 | 0 | 0 | 56.021 | 33.113 | [5 empty] | 0 | 12.789 | 1 | 7.2962 | 6.8602 | 4.972 | 4.6154 | 2.2448 | 30.7664
| 6:31 | 1 | 14.145 | 0 | 5 | 0 | 57.489 | 58.025 | 44.631 | 44.655 | 49.241 | 25.401 | -2.321 | 1 | 0 | 61.277 | 57.151 | 50.525 | 16.765 | 0 | 0 | 56.051 | 33.168 | [5 empty] | 14.145 | 12.834 | 2 | 7.2723 | 6.8375 | 4.9711 | 4.6154 | 2.2221 | 30.5553
| 6:32 | 0 | 14.12 | 0 | 5 | 0 | 57.443 | 58.025 | 44.401 | 44.655 | 49.035 | 25.45 | -2.421 | 1 | 0 | 61.277 | 57.128 | 50.501 | 16.74 | 0 | 0 | 56.075 | 33.168 | [5 empty] | 0 | 12.788 | 3 | 7.3014 | 6.8651 | 4.9723 | 4.6154 | 2.2497 | 30.8126
| 6:33 | 0 | 14.12 | 0 | 4 | 0 | 57.578 | 58.005 | 44.494 | 44.678 | 49.194 | 25.45 | -2.447 | 1 | 0 | 61.254 | 57.108 | 50.525 | 16.74 | 0 | 0 | 56.075 | 33.192 | [5 empty] | 0 | 12.9 | 4 | 7.309 | 6.8723 | 4.9726 | 4.6154 | 2.2569 | 30.8791
| 6:34 | 0 | 14.145 | 0 | 5 | 0 | 57.51 | 58.117 | 44.424 | 44.678 | 48.804 | 25.475 | -2.447 | 1 | 0 | 61.232 | 57.128 | 50.525 | 16.74 | 0 | 0 | 56.075 | 33.144 | [5 empty] | 0 | 12.832 | 5 | 7.309 | 6.8723 | 4.9726 | 4.6154 | 2.2569 | 30.8791
| 6:35 | 1 | 14.098 | 1 | 4 | 0 | 57.51 | 58.048 | 44.47 | 44.655 | 48.713 | 25.426 | -2.447 | 1 | 0 | 61.254 | 57.108 | 50.478 | 16.765 | 0 | 0 | 56.054 | 33.168 | [5 empty] | 14.098 | 12.855 | 6 | 7.309 | 6.8723 | 4.9726 | 4.6154 | 2.2569 | 30.8791
| 6:36 | 0 | 14.15 | 0 | 5 | 0 | 57.519 | 58.123 | 44.524 | 44.729 | 48.811 | 25.553 | -2.442 | 2 | 0 | 61.284 | 57.158 | 50.508 | 16.82 | 0 | 0 | 56.058 | 33.22 | [5 empty] | 0 | 12.79 | 7 | 7.3075 | 6.8709 | 4.9725 | 4.6154 | 2.2556 | 30.8663
| 6:37 | 0 | 14.15 | 0 | 4 | 0 | 57.519 | 58.101 | 44.547 | 44.706 | 48.996 | 25.48 | -2.416 | 1 | 0 | 61.284 | 57.135 | 50.532 | 16.82 | 0 | 0 | 56.012 | 33.22 | [5 empty] | 0 | 12.813 | 8 | 7.2999 | 6.8637 | 4.9722 | 4.6154 | 2.2484 | 30.7998
| 6:38 | 1 | 14.176 | 0 | 5 | 0 | 57.539 | 58.123 | 44.571 | 44.729 | 49.157 | 25.455 | -2.468 | 1 | 0 | 61.261 | 57.115 | 50.532 | 16.795 | 0 | 0 | 55.988 | 33.268 | [5 empty] | 14.176 | 12.81 | 9 | 7.3151 | 6.8781 | 4.9728 | 4.6154 | 2.2628 | 30.9328
| 6:39 | 0 | 14.176 | 0 | 5 | 0 | 57.539 | 58.078 | 44.706 | 44.729 | 48.811 | 25.48 | -2.442 | 1 | 0 | 61.261 | 57.115 | 50.508 | 16.82 | 0 | 0 | 55.988 | 33.268 | [5 empty] | 0 | 12.81 | 10 | 7.3075 | 6.8709 | 4.9725 | 4.6154 | 2.2556 | 30.8663
| 6:40 | 0 | 14.176 | 0 | 4 | 0 | 57.496 | 58.055 | 44.592 | 44.706 | 49.087 | 25.455 | -2.39 | 1 | 0 | 61.261 | 57.092 | 50.532 | 16.77 | 0 | 0 | 55.967 | 33.22 | [5 empty] | 0 | 12.79 | 11 | 7.2924 | 6.8566 | 4.9719 | 4.6154 | 2.2412 | 30.7331
| 6:41 | 0 | 14.15 | 0 | 5 | 1 | 57.519 | 58.055 | 44.547 | 44.706 | 49.201 | 25.455 | -2.442 | 1 | 0 | 61.238 | 57.069 | 50.532 | 16.77 | 0 | 0 | 55.967 | 33.268 | [5 empty] | 0 | 12.813 | 12 | 7.3075 | 6.8709 | 4.9725 | 4.6154 | 2.2556 | 30.8663
| 6:42 | 1 | 14.15 | 0 | 4 | 0 | 57.473 | 58.055 | 44.615 | 44.685 | 48.674 | 25.504 | -2.568 | 1 | 0 | 61.238 | 57.092 | 50.485 | 16.795 | 0 | 0 | 55.967 | 33.268 | [5 empty] | 14.15 | 12.788 | 0 | 7.3442 | 6.9058 | 4.974 | 4.6154 | 2.2904 | 31.187
| 6:43 | 0 | 14.14 | 0 | 5 | 0 | 57.441 | 58.023 | 44.582 | 44.673 | 48.711 | 25.445 | -2.578 | 2 | 0 | 61.206 | 57.037 | 50.476 | 16.735 | 0 | 0 | 55.911 | 33.235 | [5 empty] | 0 | 12.768 | 1 | 7.3471 | 6.9086 | 4.9741 | 4.6154 | 2.2932 | 31.2123
| 6:44 | 0 | 14.115 | 0 | 5 | 0 | 57.599 | 58.091 | 44.629 | 44.72 | 48.87 | 25.445 | -2.504 | 1 | 0 | 61.206 | 57.06 | 50.452 | 16.76 | 0 | 0 | 55.911 | 33.187 | [5 empty] | 0 | 12.879 | 2 | 7.3256 | 6.8881 | 4.9732 | 4.6154 | 2.2727 | 31.0245
| 6:45 | 1 | 14.15 | 1 | 4 | 0 | 57.585 | 58.19 | 44.615 | 44.729 | 48.767 | 25.529 | -2.517 | 1 | 0 | 61.218 | 57.069 | 50.441 | 16.795 | 0 | 0 | 55.897 | 33.22 | [5 empty] | 14.15 | 12.856 | 3 | 7.3294 | 6.8917 | 4.9734 | 4.6154 | 2.2763 | 31.0576
| 6:46 | 0 | 14.15 | 0 | 5 | 0 | 57.631 | 58.167 | 44.706 | 44.685 | 49.04 | 25.504 | -2.468 | 1 | 0 | 61.238 | 57.046 | 50.464 | 16.82 | 0 | 0 | 55.874 | 33.244 | [5 empty] | 0 | 12.946 | 4 | 7.3151 | 6.8781 | 4.9728 | 4.6154 | 2.2628 | 30.9328
| 6:47 | 0 | 14.176 | 0 | 4 | 0 | 57.585 | 58.19 | 44.685 | 44.729 | 48.972 | 25.48 | -2.517 | 1 | 0 | 61.218 | 57.046 | 50.441 | 16.795 | 0 | 0 | 55.874 | 33.22 | [5 empty] | 0 | 12.856 | 5 | 7.3294 | 6.8917 | 4.9734 | 4.6154 | 2.2763 | 31.0576
| 6:48 | 0 | 14.15 | 0 | 5 | 0 | 57.473 | 58.101 | 44.638 | 44.729 | 49.133 | 25.48 | -2.517 | 1 | 0 | 61.218 | 57.046 | 50.441 | 16.82 | 0 | 0 | 55.897 | 33.22 | [5 empty] | 0 | 12.744 | 6 | 7.3294 | 6.8917 | 4.9734 | 4.6154 | 2.2763 | 31.0576
| 6:49 | 1 | 14.15 | 0 | 4 | 0 | 57.473 | 58.055 | 44.501 | 44.776 | 49.11 | 25.504 | -2.491 | 1 | 0 | 61.195 | 57.003 | 50.464 | 16.795 | 0 | 0 | 55.874 | 33.22 | [5 empty] | 14.15 | 12.697 | 7 | 7.3218 | 6.8845 | 4.9731 | 4.6154 | 2.2691 | 30.9914
| 6:50 | 0 | 14.14 | 0 | 5 | 0 | 57.418 | 58 | 44.606 | 44.743 | 49.306 | 25.421 | -2.517 | 1 | 0 | 61.172 | 57.046 | 50.441 | 16.82 | 0 | 0 | 55.83 | 33.196 | [5 empty] | 0 | 12.675 | 8 | 7.3294 | 6.8917 | 4.9734 | 4.6154 | 2.2763 | 31.0576
| 6:51 | 0 | 14.14 | 0 | 5 | 0 | 57.373 | 57.957 | 44.559 | 44.743 | 48.755 | 25.421 | -2.578 | 1 | 0 | 61.163 | 56.971 | 50.431 | 16.76 | 0 | 0 | 55.818 | 33.139 | [5 empty] | 0 | 12.63 | 9 | 7.3471 | 6.9086 | 4.9741 | 4.6154 | 2.2932 | 31.2123
| 6:52 | 0 | 14.115 | 0 | 4 | 0 | 57.464 | 58.046 | 44.629 | 44.743 | 49.101 | 25.445 | -2.553 | 2 | 0 | 61.14 | 56.948 | 50.385 | 16.735 | 0 | 0 | 55.797 | 33.094 | [5 empty] | 0 | 12.721 | 10 | 7.3398 | 6.9017 | 4.9738 | 4.6154 | 2.2863 | 31.149
| 6:53 | 1 | 14.115 | 0 | 5 | 0 | 57.418 | 58 | 44.606 | 44.72 | 49.054 | 25.421 | -2.426 | 1 | 0 | 61.14 | 56.992 | 50.385 | 16.76 | 0 | 0 | 55.797 | 33.094 | [5 empty] | 14.115 | 12.698 | 11 | 7.3029 | 6.8665 | 4.9723 | 4.6154 | 2.2511 | 30.8254
| 6:54 | 0 | 14.15 | 0 | 4 | 1 | 57.45 | 58.078 | 44.706 | 44.753 | 48.835 | 25.455 | -2.491 | 1 | 0 | 61.149 | 57.003 | 50.371 | 16.795 | 0 | 0 | 55.806 | 33.103 | [5 empty] | 0 | 12.697 | 12 | 7.3218 | 6.8845 | 4.9731 | 4.6154 | 2.2691 | 30.9914
| 6:55 | 0 | 14.115 | 1 | 5 | 0 | 57.441 | 57.957 | 44.606 | 44.72 | 49.145 | 25.421 | -2.504 | 1 | 0 | 61.117 | 56.948 | 50.361 | 16.76 | 0 | 0 | 55.797 | 33.046 | [5 empty] | 0 | 12.721 | 0 | 7.3256 | 6.8881 | 4.9732 | 4.6154 | 2.2727 | 31.0245
| 6:56 | 1 | 14.188 | 0 | 5 | 0 | 57.441 | 57.98 | 44.629 | 44.79 | 49.077 | 25.372 | -2.481 | 1 | 0 | 61.163 | 56.971 | 50.431 | 16.783 | 0 | 0 | 55.82 | 33.115 | [5 empty] | 14.188 | 12.651 | 1 | 7.3189 | 6.8817 | 4.6433 | 4.2857 | 2.596 | 35.4703
| 6:57 | 0 | 14.13 | 0 | 4 | 0 | 57.569 | 57.973 | 44.599 | 44.713 | 49.094 | 25.389 | -2.514 | 1 | 0 | 61.133 | 56.941 | 50.378 | 16.775 | 0 | 0 | 55.743 | 33.132 | [5 empty] | 0 | 12.856 | 2 | 7.3285 | 6.8909 | 4.6437 | 4.2857 | 2.6052 | 35.5485
| 6:58 | 0 | 14.163 | 0 | 5 | 0 | 57.733 | 58.315 | 44.629 | 44.767 | 49.262 | 25.47 | -2.514 | 1 | 0 | 61.133 | 56.941 | 50.378 | 16.75 | 0 | 0 | 55.72 | 33.132 | [5 empty] | 0 | 12.966 | 3 | 7.3285 | 6.8909 | 4.6437 | 4.2857 | 2.6052 | 35.5485
| 6:59 | 0 | 14.163 | 0 | 4 | 0 | 57.576 | 58.272 | 44.673 | 44.743 | 49.4 | 25.445 | -2.607 | 2 | 0 | 61.14 | 56.948 | 50.408 | 16.808 | 0 | 0 | 55.75 | 33.139 | [5 empty] | 0 | 12.833 | 4 | 7.3556 | 6.9166 | 4.6448 | 4.2857 | 2.6309 | 35.7676
| 7:00 | 1 | 14.156 | 0 | 5 | 0 | 57.48 | 58.085 | 44.69 | 44.781 | 49.299 | 25.414 | -2.589 | 1 | 0 | 61.111 | 56.919 | 50.354 | 16.775 | 0 | 0 | 55.743 | 33.132 | [5 empty] | 14.156 | 12.699 | 5 | 7.3503 | 6.9116 | 4.6446 | 4.2857 | 2.6259 | 35.7253
| 7:01 | 0 | 14.181 | 0 | 5 | 0 | 57.569 | 58.085 | 44.69 | 44.713 | 48.909 | 25.389 | -2.614 | 1 | 0 | 61.111 | 56.896 | 50.354 | 16.775 | 0 | 0 | 55.72 | 33.132 | [5 empty] | 0 | 12.856 | 6 | 7.3576 | 6.9186 | 4.6449 | 4.2857 | 2.6328 | 35.784
| 7:02 | 0 | 14.156 | 0 | 4 | 0 | 57.523 | 58.085 | 44.643 | 44.781 | 49.232 | 25.438 | -2.692 | 1 | 0 | 61.09 | 56.85 | 50.307 | 16.7 | 0 | 0 | 55.72 | 33.156 | [5 empty] | 0 | 12.742 | 7 | 7.3803 | 6.9401 | 4.6458 | 4.2857 | 2.6544 | 35.9664
| 7:03 | 1 | 14.13 | 0 | 5 | 0 | 57.882 | 58.219 | 44.622 | 44.827 | 48.886 | 25.414 | -2.64 | 1 | 0 | 61.111 | 56.919 | 50.331 | 16.75 | 0 | 0 | 55.767 | 33.156 | [5 empty] | 14.13 | 13.055 | 8 | 7.3652 | 6.9258 | 4.6452 | 4.2857 | 2.64 | 35.8449
| 7:04 | 0 | 14.156 | 0 | 4 | 0 | 57.927 | 58.42 | 44.666 | 44.851 | 49.39 | 25.438 | -2.715 | 1 | 0 | 61.09 | 56.896 | 50.307 | 16.8 | 0 | 0 | 55.743 | 33.156 | [5 empty] | 0 | 13.076 | 9 | 7.387 | 6.9465 | 4.6461 | 4.2857 | 2.6608 | 36.02
| 7:05 | 0 | 14.108 | 1 | 5 | 0 | 57.658 | 58.489 | 44.666 | 44.827 | 49.07 | 25.463 | -2.741 | 1 | 0 | 61.067 | 56.896 | 50.307 | 16.823 | 0 | 0 | 55.697 | 33.132 | [5 empty] | 0 | 12.831 | 10 | 7.3946 | 6.9537 | 4.6464 | 4.2857 | 2.668 | 36.0804
| 7:06 | 0 | 14.14 | 0 | 5 | 0 | 57.934 | 58.249 | 44.72 | 44.858 | 49.514 | 25.566 | -2.681 | 2 | 0 | 61.12 | 56.903 | 50.361 | 16.833 | 0 | 0 | 55.727 | 33.139 | [5 empty] | 0 | 13.076 | 11 | 7.3771 | 6.9371 | 4.6457 | 4.2857 | 2.6514 | 35.9407
| 7:07 | 1 | 14.188 | 0 | 4 | 0 | 57.845 | 58.495 | 44.79 | 44.858 | 49.582 | 25.661 | -2.633 | 1 | 0 | 61.097 | 56.903 | 50.293 | 16.808 | 0 | 0 | 55.706 | 33.139 | [5 empty] | 14.188 | 12.987 | 12 | 7.3631 | 6.9238 | 4.6451 | 4.2857 | 2.6381 | 35.8285
| 7:08 | 0 | 14.156 | 0 | 5 | 1 | 58.016 | 58.466 | 44.804 | 44.874 | 49.484 | 25.629 | -2.692 | 1 | 0 | 61.067 | 56.85 | 50.286 | 16.775 | 0 | 0 | 55.676 | 33.108 | [5 empty] | 0 | 13.142 | 13 | 7.3803 | 6.9401 | 4.6458 | 4.2857 | 2.6544 | 35.9664
| 7:09 | 0 | 14.13 | 0 | 4 | 0 | 58.062 | 58.578 | 44.804 | 44.897 | 49.528 | 25.629 | -2.666 | 1 | 0 | 61.044 | 56.873 | 50.286 | 16.8 | 0 | 0 | 55.652 | 33.108 | [5 empty] | 0 | 13.165 | 0 | 7.3727 | 6.9329 | 4.6455 | 4.2857 | 2.6472 | 35.9057
| 7:10 | 1 | 14.13 | 0 | 5 | 0 | 58.085 | 58.623 | 44.804 | 44.897 | 49.736 | 25.654 | -2.666 | 1 | 0 | 61.044 | 56.807 | 50.286 | 16.775 | 0 | 0 | 55.652 | 33.108 | [5 empty] | 14.13 | 13.188 | 1 | 7.3727 | 6.9329 | 5.3598 | 5 | 1.9329 | 26.2175
| 7:11 | 0 | 14.108 | 0 | 4 | 0 | 58.107 | 58.667 | 44.827 | 44.965 | 49.78 | 25.678 | -2.54 | 1 | 0 | 61.044 | 56.873 | 50.24 | 16.8 | 0 | 0 | 55.652 | 33.108 | [5 empty] | 0 | 13.142 | 2 | 7.336 | 6.8981 | 5.3583 | 5 | 1.8981 | 25.8732
| 7:12 | 0 | 14.108 | 0 | 5 | 0 | 58.13 | 58.667 | 44.851 | 44.988 | 50.149 | 25.605 | -2.514 | 1 | 0 | 61.044 | 56.873 | 50.263 | 16.775 | 0 | 0 | 55.629 | 33.108 | [5 empty] | 0 | 13.142 | 3 | 7.3285 | 6.8909 | 5.358 | 5 | 1.8909 | 25.8017
| 7:13 | 0 | 14.083 | 0 | 5 | 0 | 58.13 | 58.712 | 44.827 | 45.033 | 50.24 | 25.703 | -2.514 | 1 | 0 | 61.044 | 56.85 | 50.24 | 16.823 | 0 | 0 | 55.559 | 33.108 | [5 empty] | 0 | 13.097 | 4 | 7.3285 | 6.8909 | 5.358 | 5 | 1.8909 | 25.8017
| 7:14 | 1 | 14.108 | 0 | 4 | 0 | 58.13 | 58.712 | 44.874 | 45.056 | 50.011 | 25.678 | -2.54 | 1 | 0 | 61.044 | 56.85 | 50.263 | 16.775 | 0 | 0 | 55.559 | 33.084 | [5 empty] | 14.108 | 13.074 | 5 | 7.336 | 6.8981 | 5.3583 | 5 | 1.8981 | 25.8732
| 7:15 | 0 | 14.083 | 1 | 5 | 0 | 58.107 | 58.667 | 44.874 | 45.056 | 49.941 | 25.703 | -2.589 | 2 | 0 | 61.044 | 56.83 | 50.286 | 16.775 | 0 | 0 | 55.578 | 33.058 | [5 empty] | 0 | 13.051 | 6 | 7.3503 | 6.9116 | 5.3589 | 5 | 1.9116 | 26.0075
| 7:16 | 0 | 14.052 | 0 | 4 | 0 | 58.162 | 58.678 | 44.932 | 45.07 | 49.815 | 25.622 | -2.669 | 1 | 0 | 60.987 | 56.75 | 50.205 | 16.695 | 0 | 0 | 55.48 | 33.029 | [5 empty] | 0 | 13.092 | 7 | 7.3736 | 6.9338 | 5.3598 | 5 | 1.9338 | 26.2257
| 7:17 | 1 | 14.052 | 0 | 5 | 0 | 58.208 | 58.746 | 44.909 | 45.093 | 49.404 | 25.647 | -2.72 | 1 | 0 | 60.965 | 56.75 | 50.205 | 16.695 | 0 | 0 | 55.456 | 33.077 | [5 empty] | 14.052 | 13.115 | 8 | 7.3885 | 6.9479 | 5.3604 | 5 | 1.9479 | 26.364
| 7:18 | 0 | 14.052 | 0 | 5 | 0 | 58.096 | 58.724 | 44.771 | 45.07 | 49.932 | 25.647 | -2.769 | 1 | 0 | 60.898 | 56.683 | 50.114 | 16.695 | 0 | 0 | 55.456 | 33.077 | [5 empty] | 0 | 13.026 | 9 | 7.4027 | 6.9615 | 5.361 | 5 | 1.9615 | 26.4964
| 7:19 | 0 | 14.052 | 0 | 4 | 0 | 58.028 | 58.543 | 44.886 | 45.117 | 49.701 | 25.696 | -2.72 | 1 | 0 | 60.942 | 56.772 | 50.16 | 16.72 | 0 | 0 | 55.412 | 33.053 | [5 empty] | 0 | 12.911 | 10 | 7.3885 | 6.9479 | 5.3604 | 5 | 1.9479 | 26.364
| 7:20 | 0 | 13.997 | 0 | 5 | 1 | 57.977 | 58.539 | 44.928 | 45.065 | 49.834 | 25.642 | -2.8 | 1 | 0 | 60.914 | 56.699 | 50.156 | 16.69 | 0 | 0 | 55.384 | 33.024 | [5 empty] | 0 | 12.912 | 11 | 7.4118 | 6.97 | 5.3613 | 5 | 1.97 | 26.5799
| 7:21 | 1 | 14.052 | 0 | 4 | 0 | 58.028 | 58.589 | 45 | 45.138 | 49.885 | 25.72 | -2.746 | 1 | 0 | 60.942 | 56.706 | 50.16 | 16.72 | 0 | 0 | 55.365 | 33.053 | [5 empty] | 14.052 | 12.89 | 0 | 7.396 | 6.9551 | 5.3607 | 5 | 1.9551 | 26.4343
| 7:22 | 0 | 14.027 | 0 | 5 | 0 | 58.028 | 58.612 | 45.023 | 45.138 | 49.999 | 25.671 | -2.821 | 1 | 0 | 60.942 | 56.727 | 50.16 | 16.742 | 0 | 0 | 55.433 | 33.029 | [5 empty] | 0 | 12.89 | 1 | 7.4179 | 6.9759 | 4.977 | 4.6154 | 2.3605 | 31.8214
| 7:23 | 0 | 14.022 | 0 | 5 | 0 | 58 | 58.584 | 44.951 | 45.11 | 49.582 | 25.666 | -2.877 | 1 | 0 | 60.891 | 56.722 | 50.132 | 16.712 | 0 | 0 | 55.405 | 33 | [5 empty] | 0 | 12.89 | 2 | 7.4342 | 6.9914 | 4.9776 | 4.6154 | 2.376 | 31.9601
| 7:24 | 1 | 14.052 | 0 | 4 | 0 | 58.073 | 58.566 | 44.979 | 45.093 | 49.68 | 25.671 | -2.821 | 2 | 0 | 60.942 | 56.706 | 50.16 | 16.768 | 0 | 0 | 55.412 | 33.053 | [5 empty] | 14.052 | 12.98 | 3 | 7.4179 | 6.9759 | 4.977 | 4.6154 | 2.3605 | 31.8214
| 7:25 | 0 | 14.022 | 1 | 5 | 0 | 58 | 58.539 | 44.995 | 45.065 | 49.719 | 25.617 | -2.952 | 1 | 0 | 60.891 | 56.656 | 50.086 | 16.69 | 0 | 0 | 55.361 | 33.024 | [5 empty] | 0 | 12.935 | 4 | 7.456 | 7.0121 | 4.9785 | 4.6154 | 2.3967 | 32.1449
| 7:26 | 0 | 14.022 | 0 | 5 | 0 | 57.977 | 58.539 | 44.951 | 45.042 | 49.145 | 25.568 | -2.952 | 1 | 0 | 60.891 | 56.656 | 50.041 | 16.712 | 0 | 0 | 55.337 | 32.952 | [5 empty] | 0 | 12.935 | 5 | 7.456 | 7.0121 | 4.9785 | 4.6154 | 2.3967 | 32.1449
| 7:27 | 0 | 14.052 | 0 | 4 | 0 | 57.984 | 58.566 | 44.956 | 45.093 | 49.425 | 25.696 | -2.973 | 1 | 0 | 60.919 | 56.706 | 50.16 | 16.742 | 0 | 0 | 55.319 | 33.005 | [5 empty] | 0 | 12.891 | 6 | 7.4621 | 7.0179 | 4.9788 | 4.6154 | 2.4025 | 32.1964
| 7:28 | 1 | 14.027 | 0 | 5 | 0 | 58.005 | 58.589 | 44.956 | 45.138 | 49.311 | 25.742 | -2.973 | 1 | 0 | 60.919 | 56.683 | 50.114 | 16.768 | 0 | 0 | 55.342 | 32.981 | [5 empty] | 14.027 | 12.867 | 7 | 7.4621 | 7.0179 | 4.9788 | 4.6154 | 2.4025 | 32.1964
| 7:29 | 0 | 14.022 | 0 | 4 | 0 | 57.977 | 58.539 | 44.995 | 45.089 | 49.605 | 25.691 | -2.952 | 1 | 0 | 60.891 | 56.656 | 50.109 | 16.712 | 0 | 0 | 55.361 | 32.931 | [5 empty] | 0 | 12.888 | 8 | 7.456 | 7.0121 | 4.9785 | 4.6154 | 2.3967 | 32.1449
| 7:30 | 0 | 14.022 | 0 | 5 | 0 | 58.046 | 58.516 | 44.972 | 45.065 | 49.535 | 25.713 | -3.003 | 1 | 0 | 60.871 | 56.656 | 50.109 | 16.712 | 0 | 0 | 55.337 | 32.952 | [5 empty] | 0 | 12.981 | 9 | 7.4709 | 7.0262 | 4.9791 | 4.6154 | 2.4108 | 32.2699
| 7:31 | 1 | 14.045 | 0 | 5 | 0 | 58.069 | 58.605 | 44.951 | 45.11 | 49.743 | 25.762 | -2.978 | 1 | 0 | 60.871 | 56.633 | 50.062 | 16.712 | 0 | 0 | 55.361 | 32.952 | [5 empty] | 14.045 | 12.959 | 10 | 7.4636 | 7.0193 | 4.9788 | 4.6154 | 2.4039 | 32.2087
| 7:32 | 0 | 14.045 | 0 | 4 | 0 | 58.089 | 58.651 | 44.904 | 45.089 | 49.857 | 25.691 | -2.978 | 1 | 0 | 60.871 | 56.656 | 50.086 | 16.737 | 0 | 0 | 55.314 | 32.976 | [5 empty] | 0 | 13 | 11 | 7.4636 | 7.0193 | 4.9788 | 4.6154 | 2.4039 | 32.2087
| 7:33 | 0 | 14.07 | 0 | 5 | 1 | 58.158 | 58.651 | 44.858 | 45.089 | 49.743 | 25.691 | -2.952 | 2 | 0 | 60.871 | 56.61 | 50.109 | 16.712 | 0 | 0 | 55.085 | 33 | [5 empty] | 0 | 13.069 | 12 | 7.456 | 7.0121 | 4.9785 | 4.6154 | 2.3967 | 32.1449
| 7:34 | 0 | 14.07 | 1 | 5 | 0 | 58.089 | 58.651 | 44.928 | 45.089 | 49.719 | 25.642 | -3.003 | 1 | 0 | 60.825 | 56.565 | 50.086 | 16.712 | 0 | 0 | 54.971 | 32.976 | [5 empty] | 0 | 13 | 0 | 7.4709 | 7.0262 | 4.9791 | 4.6154 | 2.4108 | 32.2699
| 7:35 | 1 | 14.045 | 0 | 4 | 0 | 58.112 | 58.651 | 45.019 | 45.133 | 49.743 | 25.691 | -3.029 | 1 | 0 | 60.848 | 56.633 | 50.041 | 16.737 | 0 | 0 | 54.856 | 32.967 | [5 empty] | 14.045 | 12.979 | 1 | 7.4784 | 7.0334 | 4.9794 | 4.6154 | 2.418 | 32.3335
| 7:36 | 0 | 14.07 | 0 | 5 | 0 | 58.183 | 58.765 | 45.044 | 45.182 | 49.537 | 25.74 | -2.955 | 1 | 0 | 60.873 | 56.613 | 50.088 | 16.763 | 0 | 0 | 54.812 | 32.979 | [5 empty] | 0 | 13.001 | 2 | 7.4569 | 7.0129 | 4.9786 | 4.6154 | 2.3976 | 32.1522
| 7:37 | 0 | 14.07 | 0 | 4 | 0 | 58.16 | 58.698 | 45.159 | 45.182 | 49.836 | 25.666 | -2.978 | 1 | 0 | 60.873 | 56.613 | 50.088 | 16.737 | 0 | 0 | 54.789 | 33.024 | [5 empty] | 0 | 12.978 | 3 | 7.4636 | 7.0193 | 4.9788 | 4.6154 | 2.4039 | 32.2087
| 7:38 | 1 | 14.07 | 0 | 5 | 0 | 58.16 | 58.765 | 45.021 | 45.203 | 49.285 | 25.617 | -2.978 | 1 | 0 | 60.873 | 56.636 | 50.111 | 16.737 | 0 | 0 | 54.742 | 33.024 | [5 empty] | 14.07 | 12.957 | 4 | 7.4636 | 7.0193 | 4.9788 | 4.6154 | 2.4039 | 32.2087
| 7:39 | 0 | 14.07 | 0 | 5 | 0 | 58.183 | 58.721 | 45.065 | 45.203 | 49.423 | 25.642 | -2.955 | 1 | 0 | 60.85 | 56.59 | 50.065 | 16.737 | 0 | 0 | 54.698 | 33.048 | [5 empty] | 0 | 12.98 | 5 | 7.4569 | 7.0129 | 4.9786 | 4.6154 | 2.3976 | 32.1522
| 7:40 | 0 | 14.012 | 0 | 4 | 0 | 58.24 | 58.778 | 44.942 | 45.194 | 49.481 | 25.536 | -3.014 | 1 | 0 | 60.818 | 56.558 | 50.032 | 16.727 | 0 | 0 | 54.642 | 33.015 | [5 empty] | 0 | 13.046 | 6 | 7.4741 | 7.0293 | 4.9792 | 4.6154 | 2.4139 | 32.2968
| 7:41 | 0 | 14.047 | 0 | 5 | 0 | 58.249 | 58.81 | 45.044 | 45.226 | 49.607 | 25.617 | -2.978 | 1 | 0 | 60.85 | 56.567 | 50.041 | 16.737 | 0 | 0 | 54.604 | 33.024 | [5 empty] | 0 | 13.023 | 7 | 7.4636 | 7.0193 | 4.9788 | 4.6154 | 2.4039 | 32.2087
| 7:42 | 1 | 14.012 | 0 | 5 | 0 | 58.194 | 58.733 | 45.103 | 45.217 | 49.733 | 25.583 | -3.065 | 1 | 0 | 60.796 | 56.535 | 50.009 | 16.702 | 0 | 0 | 54.551 | 32.991 | [5 empty] | 14.012 | 12.977 | 8 | 7.4889 | 7.0434 | 4.9799 | 4.6154 | 2.428 | 32.4213
| 7:43 | 0 | 14.047 | 0 | 4 | 0 | 58.226 | 58.765 | 45.065 | 45.25 | 49.47 | 25.571 | -3.029 | 2 | 0 | 60.828 | 56.567 | 50.02 | 16.715 | 0 | 0 | 54.583 | 33.048 | [5 empty] | 0 | 12.976 | 9 | 7.4784 | 7.0334 | 4.9794 | 4.6154 | 2.418 | 32.3335
| 7:44 | 0 | 14.047 | 1 | 5 | 0 | 58.226 | 58.81 | 44.998 | 45.296 | 49.631 | 25.546 | -3.029 | 1 | 0 | 60.828 | 56.547 | 50.065 | 16.737 | 0 | 0 | 54.537 | 33.024 | [5 empty] | 0 | 12.93 | 10 | 7.4784 | 7.0334 | 4.9794 | 4.6154 | 2.418 | 32.3335
| 7:45 | 1 | 14.012 | 0 | 5 | 0 | 58.194 | 58.778 | 45.012 | 45.264 | 49.437 | 25.583 | -3.117 | 1 | 0 | 60.796 | 56.492 | 50.009 | 16.727 | 0 | 0 | 54.436 | 32.969 | [5 empty] | 14.012 | 12.93 | 11 | 7.5041 | 7.0578 | 4.9805 | 4.6154 | 2.4424 | 32.5477
| 7:46 | 0 | 14.047 | 0 | 4 | 1 | 58.295 | 58.833 | 45.25 | 45.296 | 49.745 | 25.571 | -3.081 | 1 | 0 | 60.828 | 56.547 | 50.041 | 16.763 | 0 | 0 | 54.49 | 32.979 | [5 empty] | 0 | 12.999 | 12 | 7.4936 | 7.0478 | 4.98 | 4.6154 | 2.4324 | 32.4602
| 7:47 | 0 | 14.07 | 0 | 5 | 0 | 58.34 | 58.876 | 45.089 | 45.296 | 49.836 | 25.571 | -3.055 | 1 | 0 | 60.828 | 56.524 | 50.041 | 16.813 | 0 | 0 | 54.469 | 33.003 | [5 empty] | 0 | 13.044 | 0 | 7.486 | 7.0406 | 4.9797 | 4.6154 | 2.4252 | 32.3969
| 7:48 | 0 | 14.047 | 0 | 4 | 0 | 58.406 | 58.899 | 45.159 | 45.296 | 49.631 | 25.546 | -3.081 | 1 | 0 | 60.805 | 56.524 | 50.02 | 16.788 | 0 | 0 | 54.469 | 32.979 | [5 empty] | 0 | 13.11 | 1 | 7.4936 | 7.0478 | 4.98 | 4.6154 | 2.4324 | 32.4602
| 7:49 | 1 | 14.012 | 0 | 5 | 0 | 58.285 | 58.936 | 45.103 | 45.264 | 49.689 | 25.561 | -3.117 | 1 | 0 | 60.773 | 56.492 | 49.964 | 16.727 | 0 | 0 | 54.413 | 32.945 | [5 empty] | 14.012 | 13.021 | 2 | 7.5041 | 7.0578 | 4.9805 | 4.6154 | 2.4424 | 32.5477
| 7:50 | 0 | 14.035 | 0 | 5 | 0 | 58.308 | 58.822 | 45.17 | 45.264 | 49.689 | 25.536 | -3.143 | 1 | 0 | 60.773 | 56.469 | 49.988 | 16.727 | 0 | 0 | 54.413 | 32.921 | [5 empty] | 0 | 13.044 | 3 | 7.5116 | 7.065 | 4.9808 | 4.6154 | 2.4496 | 32.6107
| 7:51 | 0 | 14.035 | 0 | 4 | 0 | 58.308 | 58.845 | 45.194 | 45.285 | 49.437 | 25.536 | -3.117 | 1 | 0 | 60.773 | 56.469 | 49.988 | 16.727 | 0 | 0 | 54.39 | 32.945 | [5 empty] | 0 | 13.023 | 4 | 7.5041 | 7.0578 | 4.9805 | 4.6154 | 2.4424 | 32.5477
| 7:52 | 1 | 14.012 | 0 | 5 | 0 | 58.285 | 58.867 | 45.194 | 45.285 | 49.689 | 25.561 | -2.862 | 1 | 0 | 60.75 | 56.469 | 49.988 | 16.727 | 0 | 0 | 54.39 | 32.945 | [5 empty] | 14.012 | 13 | 5 | 7.4298 | 6.9872 | 4.9775 | 4.6154 | 2.3718 | 31.923
| 7:53 | 0 | 14.035 | 0 | 4 | 0 | 58.397 | 58.867 | 45.24 | 45.331 | 49.07 | 25.561 | -2.939 | 1 | 0 | 60.75 | 56.469 | 49.964 | 16.727 | 0 | 0 | 54.366 | 32.945 | [5 empty] | 0 | 13.066 | 6 | 7.4522 | 7.0085 | 4.9784 | 4.6154 | 2.3931 | 32.1129
| 7:54 | 0 | 14.035 | 1 | 5 | 0 | 58.352 | 59.002 | 45.285 | 45.331 | 49.481 | 25.536 | -2.939 | 1 | 0 | 60.75 | 56.469 | 49.941 | 16.727 | 0 | 0 | 54.39 | 32.945 | [5 empty] | 0 | 13.021 | 7 | 7.4522 | 7.0085 | 4.9784 | 4.6154 | 2.3931 | 32.1129
| 7:55 | 0 | 14.012 | 0 | 5 | 0 | 58.374 | 58.89 | 45.264 | 45.355 | 49.689 | 25.561 | -2.965 | 1 | 0 | 60.729 | 56.446 | 49.941 | 16.702 | 0 | 0 | 54.366 | 32.936 | [5 empty] | 0 | 13.019 | 8 | 7.4598 | 7.0157 | 4.9787 | 4.6154 | 2.4003 | 32.1768
| 7:56 | 1 | 14.06 | 0 | 4 | 0 | 58.534 | 58.915 | 45.243 | 45.38 | 49.829 | 25.536 | -2.942 | 2 | 0 | 60.798 | 56.494 | 50.011 | 16.775 | 0 | 0 | 54.439 | 32.993 | [5 empty] | 14.06 | 13.154 | 9 | 7.4531 | 7.0093 | 4.9784 | 4.6154 | 2.394 | 32.1203
| 7:57 | 0 | 14.083 | 0 | 5 | 0 | 58.468 | 59.096 | 45.264 | 45.38 | 49.988 | 25.558 | -2.867 | 1 | 0 | 60.798 | 56.494 | 49.943 | 16.752 | 0 | 0 | 54.439 | 32.993 | [5 empty] | 0 | 13.088 | 10 | 7.4313 | 6.9886 | 4.9775 | 4.6154 | 2.3732 | 31.9353
| 7:58 | 0 | 14.083 | 0 | 5 | 0 | 58.58 | 59.05 | 45.219 | 45.425 | 49.621 | 25.583 | -2.942 | 1 | 0 | 60.777 | 56.471 | 49.988 | 16.752 | 0 | 0 | 54.439 | 32.969 | [5 empty] | 0 | 13.155 | 11 | 7.4531 | 7.0093 | 4.9784 | 4.6154 | 2.394 | 32.1203
| 7:59 | 1 | 14.06 | 0 | 4 | 1 | 58.603 | 59.073 | 45.219 | 45.38 | 49.988 | 25.607 | -2.967 | 1 | 0 | 60.777 | 56.471 | 49.988 | 16.775 | 0 | 0 | 54.415 | 33.015 | [5 empty] | 14.06 | 13.223 | 12 | 7.4604 | 7.0163 | 4.9787 | 4.6154 | 2.4009 | 32.1817
| 8:00 | 0 | 14.06 | 0 | 5 | 0 | 58.623 | 59.139 | 45.31 | 45.448 | 50.034 | 25.583 | -2.967 | 1 | 0 | 60.755 | 56.471 | 49.967 | 16.752 | 0 | 0 | 54.392 | 32.969 | [5 empty] | 0 | 13.175 | 0 | 7.4604 | 7.0163 | 4.9787 | 4.6154 | 2.4009 | 32.1817
| 8:01 | 0 | 14.06 | 0 | 5 | 0 | 58.623 | 59.162 | 45.31 | 45.471 | 50.058 | 25.583 | -3.019 | 1 | 0 | 60.777 | 56.448 | 49.967 | 16.775 | 0 | 0 | 54.345 | 32.969 | [5 empty] | 0 | 13.152 | 1 | 7.4755 | 7.0307 | 5.3639 | 5 | 2.0307 | 27.1641
| 8:02 | 0 | 14.035 | 0 | 4 | 0 | 58.603 | 59.185 | 45.357 | 45.495 | 49.943 | 25.607 | -3.019 | 2 | 0 | 60.755 | 56.448 | 49.943 | 16.752 | 0 | 0 | 54.345 | 32.921 | [5 empty] | 0 | 13.108 | 2 | 7.4755 | 7.0307 | 5.3639 | 5 | 2.0307 | 27.1641
| 8:03 | 1 | 14.03 | 0 | 5 | 0 | 58.507 | 59.091 | 45.282 | 45.488 | 50.053 | 25.602 | -3.073 | 1 | 0 | 60.727 | 56.444 | 49.915 | 16.77 | 0 | 0 | 54.317 | 32.94 | [5 empty] | 14.03 | 13.019 | 3 | 7.4913 | 7.0456 | 5.3646 | 5 | 2.0456 | 27.3066
| 8:04 | 0 | 14.005 | 1 | 4 | 0 | 58.641 | 59.18 | 45.282 | 45.488 | 49.939 | 25.578 | -3.05 | 1 | 0 | 60.727 | 56.421 | 49.915 | 16.795 | 0 | 0 | 54.294 | 32.917 | [5 empty] | 0 | 13.153 | 4 | 7.4846 | 7.0392 | 5.3643 | 5 | 2.0392 | 27.246
| 8:05 | 0 | 14.03 | 0 | 5 | 0 | 58.708 | 59.246 | 45.306 | 45.511 | 49.731 | 25.553 | -3.024 | 1 | 0 | 60.727 | 56.398 | 49.915 | 16.745 | 0 | 0 | 54.294 | 32.94 | [5 empty] | 0 | 13.197 | 5 | 7.477 | 7.032 | 5.364 | 5 | 2.032 | 27.1773
| 8:06 | 1 | 14.06 | 0 | 5 | 0 | 58.781 | 59.319 | 45.471 | 45.516 | 50.058 | 25.558 | -2.967 | 1 | 0 | 60.755 | 56.426 | 49.943 | 16.775 | 0 | 0 | 54.301 | 32.921 | [5 empty] | 14.06 | 13.265 | 6 | 7.4604 | 7.0163 | 5.3633 | 5 | 2.0163 | 27.0263
| 8:07 | 0 | 14.035 | 0 | 4 | 0 | 58.781 | 59.365 | 45.401 | 45.586 | 50.034 | 25.558 | -2.993 | 1 | 0 | 60.755 | 56.405 | 49.943 | 16.775 | 0 | 0 | 54.278 | 33.015 | [5 empty] | 0 | 13.195 | 7 | 7.468 | 7.0235 | 5.3636 | 5 | 2.0235 | 27.0952
| 8:08 | 0 | 14.06 | 0 | 5 | 0 | 58.826 | 59.365 | 45.425 | 45.539 | 50.104 | 25.558 | -2.967 | 1 | 0 | 60.732 | 56.405 | 49.92 | 16.8 | 0 | 0 | 54.278 | 32.993 | [5 empty] | 0 | 13.287 | 8 | 7.4604 | 7.0163 | 5.3633 | 5 | 2.0163 | 27.0263
| 8:09 | 0 | 13.98 | 0 | 4 | 0 | 58.799 | 59.358 | 45.306 | 45.534 | 50.097 | 25.578 | -2.998 | 1 | 0 | 60.659 | 56.398 | 49.892 | 16.77 | 0 | 0 | 54.203 | 32.94 | [5 empty] | 0 | 13.265 | 9 | 7.4694 | 7.0248 | 5.3637 | 5 | 2.0248 | 27.1085
| 8:10 | 1 | 14.005 | 0 | 5 | 0 | 58.842 | 59.358 | 45.42 | 45.581 | 49.801 | 25.553 | -2.947 | 1 | 0 | 60.682 | 56.378 | 49.892 | 16.77 | 0 | 0 | 54.226 | 32.964 | [5 empty] | 14.005 | 13.261 | 10 | 7.4546 | 7.0107 | 5.3631 | 5 | 2.0107 | 26.9731
| 8:11 | 0 | 14.03 | 0 | 5 | 1 | 58.842 | 59.404 | 45.443 | 45.581 | 49.983 | 25.553 | -2.973 | 1 | 0 | 60.682 | 56.378 | 49.892 | 16.795 | 0 | 0 | 54.25 | 32.917 | [5 empty] | 0 | 13.261 | 11 | 7.4621 | 7.0179 | 5.3634 | 5 | 2.0179 | 27.0422
| 8:12 | 0 | 14.005 | 0 | 4 | 0 | 58.822 | 59.381 | 45.373 | 45.604 | 50.235 | 25.529 | -2.898 | 2 | 0 | 60.704 | 56.398 | 49.845 | 16.77 | 0 | 0 | 54.25 | 32.893 | [5 empty] | 0 | 13.218 | 0 | 7.4403 | 6.9972 | 5.3625 | 5 | 1.9972 | 26.8426
| 8:13 | 1 | 14.06 | 1 | 5 | 0 | 58.692 | 59.431 | 45.471 | 45.654 | 49.988 | 25.583 | -2.867 | 1 | 0 | 60.709 | 56.405 | 49.873 | 16.8 | 0 | 0 | 54.278 | 32.921 | [5 empty] | 14.06 | 13.038 | 1 | 7.4313 | 6.9886 | 4.9775 | 4.6154 | 2.3732 | 31.9353
| 8:14 | 0 | 14.03 | 0 | 4 | 0 | 58.73 | 59.246 | 45.581 | 45.625 | 49.892 | 25.553 | -2.821 | 1 | 0 | 60.704 | 56.355 | 49.845 | 16.77 | 0 | 0 | 54.226 | 32.917 | [5 empty] | 0 | 13.105 | 2 | 7.4179 | 6.9759 | 4.977 | 4.6154 | 2.3605 | 31.8214
| 8:15 | 0 | 14.03 | 0 | 5 | 0 | 58.753 | 59.315 | 45.604 | 45.672 | 50.03 | 25.578 | -2.795 | 1 | 0 | 60.659 | 56.355 | 49.869 | 16.77 | 0 | 0 | 54.226 | 32.94 | [5 empty] | 0 | 13.081 | 3 | 7.4103 | 6.9687 | 4.9767 | 4.6154 | 2.3533 | 31.7567
| 8:16 | 0 | 13.972 | 0 | 5 | 0 | 58.787 | 59.324 | 45.502 | 45.593 | 50.109 | 25.497 | -2.803 | 1 | 0 | 60.647 | 56.298 | 49.836 | 16.737 | 0 | 0 | 54.168 | 32.907 | [5 empty] | 0 | 13.194 | 4 | 7.4126 | 6.9709 | 4.9768 | 4.6154 | 2.3555 | 31.7766
| 8:17 | 1 | 13.972 | 0 | 4 | 0 | 58.922 | 59.438 | 45.432 | 45.593 | 50.179 | 25.568 | -2.728 | 1 | 0 | 60.647 | 56.298 | 49.789 | 16.763 | 0 | 0 | 54.168 | 32.955 | [5 empty] | 13.972 | 13.329 | 5 | 7.3908 | 6.9501 | 4.9759 | 4.6154 | 2.3347 | 31.5896
| 8:18 | 0 | 13.997 | 0 | 5 | 0 | 58.899 | 59.481 | 45.432 | 45.616 | 50.179 | 25.521 | -2.676 | 1 | 0 | 60.625 | 56.275 | 49.836 | 16.763 | 0 | 0 | 54.168 | 32.907 | [5 empty] | 0 | 13.283 | 6 | 7.3757 | 6.9357 | 4.9753 | 4.6154 | 2.3203 | 31.4594
| 8:19 | 0 | 13.967 | 0 | 4 | 0 | 58.915 | 59.431 | 45.474 | 45.541 | 49.99 | 25.517 | -2.707 | 1 | 0 | 60.62 | 56.27 | 49.808 | 16.707 | 0 | 0 | 54.14 | 32.854 | [5 empty] | 0 | 13.374 | 7 | 7.3847 | 6.9443 | 4.9756 | 4.6154 | 2.3289 | 31.5371
| 8:20 | 1 | 13.972 | 0 | 5 | 0 | 58.876 | 59.481 | 45.408 | 45.616 | 50.088 | 25.642 | -2.651 | 1 | 0 | 60.602 | 56.298 | 49.789 | 16.763 | 0 | 0 | 54.168 | 32.835 | [5 empty] | 13.972 | 13.26 | 8 | 7.3684 | 6.9288 | 4.975 | 4.6154 | 2.3134 | 31.3965
| 8:21 | 0 | 13.967 | 0 | 4 | 0 | 58.872 | 59.431 | 45.541 | 45.635 | 50.403 | 25.517 | -2.656 | 1 | 0 | 60.574 | 56.27 | 49.785 | 16.732 | 0 | 0 | 54.14 | 32.83 | [5 empty] | 0 | 13.237 | 9 | 7.3698 | 6.9302 | 4.975 | 4.6154 | 2.3148 | 31.4091
| 8:22 | 0 | 13.967 | 0 | 5 | 0 | 58.872 | 59.522 | 45.474 | 45.611 | 50.38 | 25.539 | -2.581 | 1 | 0 | 60.574 | 56.27 | 49.785 | 16.757 | 0 | 0 | 54.096 | 32.83 | [5 empty] | 0 | 13.261 | 10 | 7.348 | 6.9094 | 4.9741 | 4.6154 | 2.294 | 31.2199
| 8:23 | 1 | 13.967 | 1 | 5 | 0 | 58.895 | 59.431 | 45.497 | 45.656 | 50.198 | 25.468 | -2.529 | 1 | 0 | 60.574 | 56.248 | 49.785 | 16.707 | 0 | 0 | 54.096 | 32.878 | [5 empty] | 13.967 | 13.239 | 11 | 7.3328 | 6.895 | 4.9735 | 4.6154 | 2.2796 | 31.0881
| 8:24 | 0 | 13.99 | 0 | 4 | 1 | 58.781 | 59.41 | 45.518 | 45.635 | 50.151 | 25.517 | -2.504 | 1 | 0 | 60.597 | 56.248 | 49.808 | 16.732 | 0 | 0 | 54.119 | 32.854 | [5 empty] | 0 | 13.146 | 12 | 7.3256 | 6.8881 | 4.9732 | 4.6154 | 2.2727 | 31.0245
| 8:25 | 0 | 13.99 | 0 | 5 | 0 | 58.803 | 59.388 | 45.497 | 45.611 | 50.312 | 25.468 | -2.378 | 2 | 0 | 60.574 | 56.248 | 49.738 | 16.732 | 0 | 0 | 54.119 | 32.807 | [5 empty] | 0 | 13.192 | 0 | 7.2889 | 6.8532 | 4.9717 | 4.6154 | 2.2378 | 30.7022
| 8:26 | 0 | 13.967 | 0 | 4 | 0 | 58.76 | 59.365 | 45.45 | 45.635 | 50.427 | 25.517 | -2.048 | 1 | 0 | 60.574 | 56.248 | 49.761 | 16.732 | 0 | 0 | 54.096 | 32.807 | [5 empty] | 0 | 13.125 | 1 | 7.1928 | 6.7619 | 4.9679 | 4.6154 | 2.1465 | 29.8425
| 8:27 | 1 | 13.99 | 0 | 5 | 0 | 58.826 | 59.365 | 45.474 | 45.656 | 50.702 | 25.539 | -1.77 | 1 | 0 | 60.574 | 56.225 | 49.761 | 16.707 | 0 | 0 | 54.096 | 32.854 | [5 empty] | 13.99 | 13.17 | 2 | 7.1118 | 6.6849 | 4.9646 | 4.6154 | 2.0696 | 29.1001
| 8:28 | 0 | 13.997 | 0 | 5 | 0 | 58.831 | 59.438 | 45.502 | 45.707 | 50.592 | 25.617 | -1.79 | 1 | 0 | 60.581 | 56.252 | 49.766 | 16.763 | 0 | 0 | 54.124 | 32.859 | [5 empty] | 0 | 13.124 | 3 | 7.1176 | 6.6905 | 4.9648 | 4.6154 | 2.0751 | 29.1541
| 8:29 | 0 | 13.967 | 0 | 4 | 0 | 58.803 | 59.431 | 45.497 | 45.635 | 50.588 | 25.563 | -1.896 | 1 | 0 | 60.554 | 56.225 | 49.738 | 16.732 | 0 | 0 | 54.096 | 32.83 | [5 empty] | 0 | 13.168 | 4 | 7.1485 | 6.7198 | 4.9661 | 4.6154 | 2.1044 | 29.4387
| 8:30 | 1 | 13.99 | 0 | 5 | 0 | 58.803 | 59.365 | 45.474 | 45.611 | 50.357 | 25.563 | -1.847 | 1 | 0 | 60.554 | 56.204 | 49.761 | 16.732 | 0 | 0 | 54.119 | 32.807 | [5 empty] | 13.99 | 13.192 | 5 | 7.1342 | 6.7062 | 4.9655 | 4.6154 | 2.0909 | 29.3074
| 8:31 | 0 | 13.967 | 0 | 4 | 0 | 58.803 | 59.365 | 45.541 | 45.635 | 50.38 | 25.563 | -1.746 | 1 | 0 | 60.531 | 56.225 | 49.738 | 16.732 | 0 | 0 | 54.119 | 32.807 | [5 empty] | 0 | 13.168 | 6 | 7.1048 | 6.6783 | 4.9643 | 4.6154 | 2.0629 | 29.0353
| 8:32 | 0 | 13.99 | 0 | 5 | 0 | 58.692 | 59.276 | 45.541 | 45.656 | 50.336 | 25.588 | -1.795 | 1 | 0 | 60.531 | 56.181 | 49.715 | 16.732 | 0 | 0 | 54.096 | 32.785 | [5 empty] | 0 | 13.036 | 7 | 7.1191 | 6.6919 | 4.9649 | 4.6154 | 2.0765 | 29.1676
| 8:33 | 0 | 13.99 | 1 | 5 | 0 | 58.58 | 59.164 | 45.474 | 45.611 | 50.38 | 25.563 | -1.77 | 1 | 0 | 60.531 | 56.159 | 49.715 | 16.732 | 0 | 0 | 54.072 | 32.785 | [5 empty] | 0 | 12.969 | 8 | 7.1118 | 6.6849 | 4.9646 | 4.6154 | 2.0696 | 29.1001
| 8:34 | 1 | 13.99 | 0 | 4 | 0 | 58.58 | 59.141 | 45.497 | 45.656 | 50.289 | 25.612 | -1.795 | 1 | 0 | 60.508 | 56.204 | 49.691 | 16.757 | 0 | 0 | 54.096 | 32.737 | [5 empty] | 13.99 | 12.924 | 9 | 7.1191 | 6.6919 | 4.9649 | 4.6154 | 2.0765 | 29.1676
| 8:35 | 0 | 13.99 | 0 | 5 | 0 | 58.603 | 59.118 | 45.497 | 45.611 | 50.336 | 25.588 | -1.695 | 1 | 0 | 60.531 | 56.181 | 49.738 | 16.783 | 0 | 0 | 54.026 | 32.737 | [5 empty] | 0 | 12.992 | 10 | 7.09 | 6.6642 | 4.9637 | 4.6154 | 2.0488 | 28.897
| 8:36 | 0 | 13.987 | 0 | 5 | 0 | 58.447 | 59.121 | 45.52 | 45.611 | 50.083 | 25.563 | -1.623 | 2 | 0 | 60.51 | 56.184 | 49.67 | 16.78 | 0 | 0 | 54.028 | 32.713 | [5 empty] | 0 | 12.836 | 11 | 7.069 | 6.6442 | 4.9628 | 4.6154 | 2.0289 | 28.7008
| 8:37 | 1 | 13.987 | 0 | 4 | 1 | 58.29 | 58.918 | 45.406 | 45.588 | 49.992 | 25.563 | -1.597 | 1 | 0 | 60.51 | 56.161 | 49.717 | 16.755 | 0 | 0 | 54.028 | 32.761 | [5 empty] | 13.987 | 12.702 | 12 | 7.0614 | 6.637 | 4.9625 | 4.6154 | 2.0217 | 28.6296
| 8:38 | 0 | 14.012 | 0 | 5 | 0 | 58.066 | 58.783 | 45.406 | 45.565 | 49.992 | 25.539 | -1.597 | 1 | 0 | 60.488 | 56.161 | 49.67 | 16.755 | 0 | 0 | 54.028 | 32.761 | [5 empty] | 0 | 12.501 | 0 | 7.0614 | 6.637 | 4.9625 | 4.6154 | 2.0217 | 28.6296
| 8:39 | 0 | 13.982 | 0 | 4 | 0 | 57.95 | 58.532 | 45.331 | 45.492 | 50.193 | 25.509 | -1.45 | 1 | 0 | 60.46 | 56.11 | 49.666 | 16.725 | 0 | 0 | 53.977 | 32.754 | [5 empty] | 0 | 12.458 | 1 | 7.0186 | 6.5964 | 4.9608 | 4.6154 | 1.981 | 28.2245
| 8:40 | 0 | 13.987 | 0 | 5 | 0 | 57.886 | 58.559 | 45.359 | 45.52 | 50.221 | 25.634 | -1.445 | 1 | 0 | 60.465 | 56.161 | 49.626 | 16.755 | 0 | 0 | 53.981 | 32.783 | [5 empty] | 0 | 12.366 | 2 | 7.0172 | 6.595 | 4.9607 | 4.6154 | 1.9796 | 28.2106
| 8:41 | 1 | 13.964 | 0 | 5 | 0 | 57.866 | 58.447 | 45.154 | 45.45 | 49.785 | 25.49 | -1.522 | 1 | 0 | 60.465 | 56.184 | 49.626 | 16.78 | 0 | 0 | 53.981 | 32.807 | [5 empty] | 13.964 | 12.416 | 3 | 7.0396 | 6.6163 | 4.9616 | 4.6154 | 2.0009 | 28.4235
| 8:42 | 0 | 13.964 | 0 | 4 | 0 | 57.866 | 58.447 | 45.222 | 45.427 | 49.831 | 25.563 | -1.471 | 1 | 0 | 60.465 | 56.161 | 49.647 | 16.78 | 0 | 0 | 53.96 | 32.807 | [5 empty] | 0 | 12.439 | 4 | 7.0248 | 6.6022 | 4.961 | 4.6154 | 1.9868 | 28.2827
| 8:43 | 0 | 13.987 | 1 | 5 | 0 | 57.82 | 58.381 | 45.175 | 45.359 | 49.969 | 25.588 | -1.37 | 1 | 0 | 60.465 | 56.138 | 49.626 | 16.78 | 0 | 0 | 53.937 | 32.83 | [5 empty] | 0 | 12.461 | 5 | 6.9953 | 6.5742 | 4.9599 | 4.6154 | 1.9588 | 28.0019
| 8:44 | 0 | 14.012 | 0 | 5 | 0 | 57.774 | 58.313 | 45.037 | 45.268 | 49.946 | 25.634 | -1.419 | 1 | 0 | 60.465 | 56.114 | 49.67 | 16.755 | 0 | 0 | 53.937 | 32.807 | [5 empty] | 0 | 12.506 | 6 | 7.0096 | 6.5878 | 4.9604 | 4.6154 | 1.9724 | 28.1384
| 8:45 | 1 | 13.982 | 0 | 4 | 0 | 57.681 | 58.24 | 44.965 | 45.194 | 49.85 | 25.558 | -1.476 | 1 | 0 | 60.394 | 56.086 | 49.598 | 16.775 | 0 | 0 | 53.909 | 32.732 | [5 empty] | 13.982 | 12.487 | 7 | 7.0262 | 6.6036 | 4.9611 | 4.6154 | 1.9882 | 28.2965
| 8:46 | 0 | 14.037 | 0 | 5 | 0 | 57.662 | 58.247 | 45.037 | 45.245 | 49.694 | 25.634 | -1.497 | 1 | 0 | 60.421 | 56.091 | 49.626 | 16.755 | 0 | 0 | 53.937 | 32.783 | [5 empty] | 0 | 12.417 | 8 | 7.0323 | 6.6094 | 4.9613 | 4.6154 | 1.994 | 28.3546
| 8:47 | 0 | 13.934 | 0 | 4 | 0 | 57.612 | 58.174 | 44.965 | 45.17 | 49.598 | 25.703 | -1.502 | 1 | 0 | 60.394 | 56.086 | 49.551 | 16.75 | 0 | 0 | 53.886 | 32.754 | [5 empty] | 0 | 12.442 | 9 | 7.0338 | 6.6108 | 4.9614 | 4.6154 | 1.9954 | 28.3684
| 8:48 | 1 | 13.987 | 0 | 5 | 0 | 57.617 | 58.201 | 45.016 | 45.198 | 49.327 | 25.708 | -1.115 | 1 | 0 | 60.421 | 56.114 | 49.579 | 16.805 | 0 | 0 | 53.96 | 32.783 | [5 empty] | 13.987 | 12.419 | 10 | 6.9211 | 6.5036 | 4.9568 | 4.6154 | 1.8882 | 27.2825
| 8:49 | 0 | 14.037 | 0 | 5 | 0 | 57.617 | 58.133 | 44.993 | 45.131 | 49.509 | 25.708 | -1.141 | 1 | 0 | 60.399 | 56.091 | 49.579 | 16.805 | 0 | 0 | 53.96 | 32.783 | [5 empty] | 0 | 12.486 | 11 | 6.9287 | 6.5108 | 4.9571 | 4.6154 | 1.8954 | 27.3566
| 8:50 | 0 | 13.957 | 0 | 4 | 1 | 57.546 | 58.062 | 44.872 | 45.126 | 49.689 | 25.75 | -1.046 | 2 | 0 | 60.371 | 56.133 | 49.551 | 16.798 | 0 | 0 | 53.909 | 32.732 | [5 empty] | 0 | 12.42 | 12 | 6.901 | 6.4845 | 4.956 | 4.6154 | 1.8691 | 27.0852
| 8:51 | 0 | 14.012 | 0 | 5 | 0 | 57.573 | 57.977 | 44.923 | 45.131 | 49.878 | 25.779 | -0.94 | 1 | 0 | 60.421 | 56.161 | 49.603 | 16.78 | 0 | 0 | 53.937 | 32.713 | [5 empty] | 0 | 12.442 | 0 | 6.8701 | 6.4552 | 4.9548 | 4.6154 | 1.8398 | 26.7798
| 8:52 | 1 | 14.037 | 0 | 5 | 0 | 57.551 | 57.977 | 44.946 | 45.084 | 49.304 | 25.853 | -0.889 | 1 | 0 | 60.376 | 56.091 | 49.579 | 16.805 | 0 | 0 | 53.914 | 32.713 | [5 empty] | 14.037 | 12.467 | 1 | 6.8553 | 6.4411 | 4.6245 | 4.2857 | 2.1554 | 31.4409
| 8:53 | 0 | 14.037 | 1 | 4 | 0 | 57.596 | 58.044 | 44.879 | 45.037 | 49.465 | 25.803 | -0.788 | 1 | 0 | 60.376 | 56.07 | 49.579 | 16.78 | 0 | 0 | 53.89 | 32.713 | [5 empty] | 0 | 12.559 | 2 | 6.8259 | 6.4131 | 4.6233 | 4.2857 | 2.1274 | 31.1668
| 8:54 | 0 | 14.007 | 0 | 5 | 0 | 57.658 | 58.062 | 44.851 | 45.033 | 49.712 | 25.823 | -0.842 | 1 | 0 | 60.326 | 56.042 | 49.505 | 16.775 | 0 | 0 | 53.862 | 32.685 | [5 empty] | 0 | 12.625 | 3 | 6.8416 | 6.4281 | 4.6239 | 4.2857 | 2.1424 | 31.3136
| 8:55 | 0 | 14.037 | 0 | 5 | 0 | 57.64 | 58.155 | 44.832 | 44.993 | 49.143 | 25.853 | -0.737 | 1 | 0 | 60.353 | 56.047 | 49.533 | 16.78 | 0 | 0 | 53.914 | 32.737 | [5 empty] | 0 | 12.647 | 4 | 6.811 | 6.399 | 4.6227 | 4.2857 | 2.1133 | 31.0275
| 8:56 | 1 | 14.005 | 0 | 4 | 0 | 57.631 | 58.146 | 44.799 | 45.051 | 49.386 | 25.867 | -0.793 | 1 | 0 | 60.342 | 56.082 | 49.523 | 16.798 | 0 | 0 | 53.925 | 32.728 | [5 empty] | 14.005 | 12.58 | 5 | 6.8273 | 6.4145 | 4.6234 | 4.2857 | 2.1288 | 31.1804
| 8:57 | 0 | 14.03 | 0 | 5 | 0 | 57.631 | 58.212 | 44.89 | 45.051 | 49.432 | 25.987 | -0.719 | 1 | 0 | 60.298 | 55.988 | 49.477 | 16.798 | 0 | 0 | 53.925 | 32.728 | [5 empty] | 0 | 12.58 | 6 | 6.8058 | 6.394 | 4.6225 | 4.2857 | 2.1083 | 30.9782
| 8:58 | 0 | 14 | 0 | 5 | 0 | 57.423 | 58.073 | 44.818 | 45.023 | 49.288 | 25.887 | -0.749 | 1 | 0 | 60.294 | 56.007 | 49.449 | 16.79 | 0 | 0 | 53.897 | 32.699 | [5 empty] | 0 | 12.4 | 7 | 6.8145 | 6.4023 | 4.6229 | 4.2857 | 2.1166 | 31.0603
| 8:59 | 1 | 14.03 | 0 | 4 | 0 | 57.516 | 57.989 | 44.823 | 45.051 | 49.57 | 25.941 | -0.616 | 1 | 0 | 60.321 | 56.012 | 49.453 | 16.845 | 0 | 0 | 53.949 | 32.799 | [5 empty] | 14.03 | 12.465 | 8 | 6.7758 | 6.3655 | 4.6213 | 4.2857 | 2.0798 | 30.6945
| 9:00 | 0 | 14.055 | 0 | 5 | 0 | 57.516 | 58.123 | 44.823 | 45.028 | 49.547 | 25.892 | -0.464 | 2 | 0 | 60.298 | 55.967 | 49.477 | 16.82 | 0 | 0 | 53.881 | 32.821 | [5 empty] | 0 | 12.488 | 9 | 6.7315 | 6.3234 | 4.6195 | 4.2857 | 2.0377 | 30.2713
| 9:01 | 0 | 14.025 | 0 | 4 | 0 | 57.377 | 57.939 | 44.862 | 45 | 49.838 | 25.887 | -0.494 | 1 | 0 | 60.294 | 55.96 | 49.449 | 16.815 | 0 | 0 | 53.853 | 32.792 | [5 empty] | 0 | 12.377 | 10 | 6.7403 | 6.3317 | 4.6198 | 4.2857 | 2.046 | 30.3553
| 9:02 | 0 | 14.055 | 0 | 5 | 0 | 57.384 | 57.943 | 44.823 | 44.984 | 49.822 | 25.916 | -0.567 | 1 | 0 | 60.298 | 55.967 | 49.477 | 16.82 | 0 | 0 | 53.881 | 32.821 | [5 empty] | 0 | 12.4 | 11 | 6.7615 | 6.3519 | 4.6207 | 4.2857 | 2.0662 | 30.5587
| 9:03 | 1 | 14.055 | 1 | 5 | 0 | 57.427 | 57.92 | 44.732 | 44.984 | 49.822 | 25.892 | -0.616 | 1 | 0 | 60.275 | 55.944 | 49.453 | 16.82 | 0 | 0 | 53.902 | 32.775 | [5 empty] | 14.055 | 12.443 | 12 | 6.7758 | 6.3655 | 4.6213 | 4.2857 | 2.0798 | 30.6945
| 9:04 | 0 | 14.03 | 0 | 5 | 1 | 57.293 | 57.92 | 44.823 | 44.937 | 49.57 | 25.818 | -0.59 | 1 | 0 | 60.275 | 55.988 | 49.453 | 16.82 | 0 | 0 | 53.902 | 32.728 | [5 empty] | 0 | 12.356 | 13 | 6.7682 | 6.3583 | 4.621 | 4.2857 | 2.0726 | 30.6225
| 9:05 | 0 | 14.085 | 0 | 4 | 0 | 57.186 | 57.836 | 44.575 | 45.012 | 49.505 | 25.727 | -0.407 | 2 | 0 | 60.28 | 55.995 | 49.437 | 16.851 | 0 | 0 | 53.909 | 32.756 | [5 empty] | 0 | 12.174 | 0 | 6.7149 | 6.3077 | 4.6188 | 4.2857 | 2.0219 | 30.1112
| 9:06 | 1 | 14.055 | 0 | 5 | 0 | 57.069 | 57.765 | 44.338 | 44.524 | 49.432 | 25.676 | -0.312 | 1 | 0 | 60.275 | 55.944 | 49.432 | 16.798 | 0 | 0 | 53.858 | 32.728 | [5 empty] | 14.055 | 12.545 | 1 | 6.6873 | 6.2814 | 6.9986 | 6.6667 | -0.38531 | -5.7618
| 9:07 | 0 | 14.055 | 0 | 5 | 0 | 57.003 | 57.562 | 44.291 | 44.36 | 49.591 | 25.627 | -0.389 | 1 | 0 | 60.253 | 55.921 | 49.409 | 16.798 | 0 | 0 | 53.811 | 32.775 | [5 empty] | 0 | 12.643 | 2 | 6.7097 | 6.3027 | 6.9996 | 6.6667 | -0.36399 | -5.4249
| 9:08 | 0 | 14.085 | 0 | 5 | 0 | 57.074 | 57.589 | 44.247 | 44.389 | 49.689 | 25.681 | -0.206 | 1 | 0 | 60.28 | 55.949 | 49.46 | 16.828 | 0 | 0 | 53.816 | 32.78 | [5 empty] | 0 | 12.685 | 3 | 6.6564 | 6.252 | 6.9974 | 6.6667 | -0.41465 | -6.2293
| 9:09 | 0 | 14.055 | 0 | 5 | 0 | 57.158 | 57.608 | 44.314 | 44.314 | 49.684 | 25.723 | -0.185 | 1 | 0 | 60.253 | 55.897 | 49.362 | 16.773 | 5 | 0 | 58.527 | 22.832 | [5 empty] | 0 | 12.844 | 4 | 6.6503 | 6.2462 | 6.9971 | 6.6667 | -0.42046 | -6.3224
| 9:10 | 1 | 14.105 | 0 | 4 | 0 | 57.293 | 57.72 | 44.547 | 44.547 | 49.5 | 25.723 | -0.059 | 1 | 0 | 60.207 | 55.347 | 48.881 | 16.798 | 13 | 1 | 61.508 | 13.243 | [5 empty] | 14.105 | 12.746 | 5 | 6.6136 | 6.2113 | 6.9957 | 6.6667 | -0.45534 | -6.8849
| 9:11 | 0 | 14.085 | 0 | 5 | 0 | 57.366 | 57.859 | 44.599 | 44.713 | 49.642 | 25.801 | -0.08 | 1 | 0 | 59.899 | 53.678 | 44.895 | 16.851 | 13 | 0 | 62.274 | 11.247 | [5 empty] | 0 | 12.653 | 6 | 6.6197 | 6.2171 | 6.9959 | 6.6667 | -0.44952 | -6.7907
| 9:12 | 1 | 14.055 | 1 | 15 | 0 | 54.933 | 57.697 | 44.408 | 46.197 | 52.756 | 25.772 | -0.033 | 2 | 0 | 53.972 | 49.063 | 45.693 | 16.82 | 13 | 1 | 62.496 | 10.623 | [5 empty] | 14.055 | 8.736 | 7 | 6.606 | 6.2041 | 6.9954 | 6.6667 | -0.46253 | -7.0017
| 9:13 | 1 | 14.055 | 0 | 14 | 1 | 58.393 | 57.384 | 43.915 | 44.524 | 56.012 | 25.747 | 0.016 | 2 | 1 | 57.697 | 42.434 | 44.685 | 16.798 | 14 | 1 | 62.473 | 10.377 | [5 empty] | 14.055 | 13.869 | 8 | 6.5917 | 6.1906 | 6.9948 | 6.6667 | -0.4761 | -7.2226
| 9:14 | 1 | 14.055 | 0 | 15 | 0 | 60.052 | 57.069 | 43.092 | 44.571 | 57.384 | 25.627 | -0.008 | 3 | 0 | 59.648 | 37.359 | 44.823 | 16.82 | 3 | 0 | 62.382 | 10.623 | [5 empty] | 14.055 | 15.481 | 0 | 6.5987 | 6.1972 | 6.9951 | 6.6667 | -0.46945 | -7.1143
| 9:15 | 1 | 14.11 | 0 | 14 | 0 | 61.289 | 56.761 | 42.58 | 45.812 | 58.733 | 25.561 | 0.098 | 2 | 0 | 60.615 | 35.576 | 45.973 | 16.951 | 0 | 0 | 62.142 | 12.408 | [5 empty] | 14.11 | 15.477 | 1 | 6.5679 | 6.1679 | 15.3271 | 15 | -8.8321 | -134.4749
| 9:16 | 1 | 14.062 | 0 | 15 | 0 | 62.596 | 56.407 | 42.513 | 47.355 | 60.175 | 25.49 | 0.049 | 2 | 0 | 61.834 | 35.581 | 47.516 | 16.903 | 0 | 0 | 61.811 | 13.939 | [5 empty] | 14.062 | 15.241 | 2 | 6.5821 | 6.1814 | 15.3277 | 15 | -8.8186 | -133.9773
| 9:17 | 1 | 14.093 | 1 | 14 | 1 | 64.125 | 56.165 | 42.896 | 49.148 | 61.592 | 25.495 | 0.281 | 1 | 1 | 63.205 | 36.595 | 49.264 | 16.933 | 0 | 0 | 61.569 | 15.005 | [5 empty] | 14.093 | 14.977 | 3 | 6.5146 | 6.1172 | 15.325 | 15 | -8.8828 | -136.3525
| 9:18 | 1 | 14.088 | 0 | 15 | 0 | 65.802 | 55.886 | 43.477 | 50.91 | 63.066 | 25.369 | 0.15 | 1 | 0 | 64.794 | 37.978 | 51.024 | 16.878 | 0 | 0 | 61.273 | 15.792 | [5 empty] | 14.088 | 14.892 | 0 | 6.5527 | 6.1535 | 15.3265 | 15 | -8.8465 | -135.0053
| 9:19 | 1 | 14.062 | 0 | 15 | 0 | 67.573 | 55.634 | 44.252 | 52.789 | 64.187 | 25.323 | 0.072 | 0 | 0 | 66.476 | 39.6 | 52.905 | 16.878 | 0 | 0 | 61.092 | 16.632 | [5 empty] | 14.062 | 14.784 | 1 | 6.5754 | 6.1751 | 15.3275 | 15 | -8.8249 | -134.2106
| 9:20 | 1 | 14.093 | 0 | 14 | 0 | 69.16 | 55.41 | 45.135 | 54.698 | 65.045 | 25.254 | 0.18 | 1 | 1 | 68.083 | 41.368 | 54.835 | 16.858 | 0 | 0 | 60.942 | 17.65 | [5 empty] | 14.093 | 14.462 | 2 | 6.544 | 6.1452 | 15.3262 | 15 | -8.8548 | -135.3124
| 9:21 | 1 | 14.088 | 0 | 15 | 1 | 70.473 | 55.13 | 46.025 | 56.474 | 65.241 | 25.178 | 0.124 | 0 | 0 | 69.397 | 43.126 | 56.588 | 16.755 | 0 | 0 | 60.802 | 18.879 | [5 empty] | 14.088 | 13.999 | 3 | 6.5603 | 6.1607 | 15.3268 | 15 | -8.8393 | -134.7398
| 9:22 | 1 | 14.118 | 1 | 14 | 0 | 71.182 | 54.905 | 46.947 | 58.16 | 65.022 | 25.11 | 0.381 | 0 | 0 | 70.281 | 44.907 | 58.251 | 16.858 | 0 | 0 | 60.739 | 20.412 | [5 empty] | 14.118 | 13.022 | 0 | 6.4855 | 6.0895 | 15.3238 | 15 | -8.9105 | -137.3915
| 9:23 | 1 | 14.093 | 0 | 15 | 0 | 71.511 | 54.674 | 47.817 | 59.573 | 64.709 | 25.063 | 0.484 | 0 | 0 | 70.676 | 46.603 | 59.595 | 16.835 | 0 | 0 | 60.604 | 22.099 | [5 empty] | 14.093 | 11.938 | 1 | 6.4555 | 6.061 | 15.3226 | 15 | -8.939 | -138.4715
| 9:24 | 1 | 14.093 | 0 | 15 | 0 | 71.73 | 54.446 | 48.599 | 60.761 | 64.506 | 24.965 | 0.611 | 0 | 0 | 70.96 | 48.163 | 60.807 | 16.835 | 0 | 0 | 60.515 | 23.857 | [5 empty] | 14.093 | 10.969 | 2 | 6.4185 | 6.0259 | 15.3211 | 15 | -8.9741 | -139.817
| 9:25 | 1 | 14.118 | 0 | 14 | 1 | 71.862 | 54.261 | 49.355 | 61.905 | 64.214 | 24.894 | 0.358 | 0 | 1 | 71.115 | 49.675 | 61.905 | 16.858 | 0 | 0 | 60.449 | 25.737 | [5 empty] | 14.118 | 9.957 | 3 | 6.4922 | 6.0959 | 15.3241 | 15 | -8.9041 | -137.1517
| 9:26 | 0 | 14.118 | 0 | 14 | 0 | 71.819 | 55.823 | 49.148 | 62.802 | 63.475 | 24.894 | 0.533 | 1 | 0 | 71.137 | 51.029 | 62.781 | 16.835 | 0 | 0 | 60.358 | 27.566 | [5 empty] | 0 | 9.017 | 0 | 6.4412 | 6.0475 | 15.322 | 15 | -8.9525 | -138.9888
| 9:27 | 0 | 14.093 | 1 | 5 | 0 | 72.807 | 69.402 | 42.731 | 52.268 | 60.111 | 24.94 | 0.433 | 0 | 0 | 70.126 | 52.154 | 61.076 | 16.835 | 0 | 0 | 60.358 | 28.388 | [5 empty] | 0 | 20.539 | 1 | 6.4703 | 6.0751 | 4.0732 | 3.75 | 2.3251 | 35.9356
| 9:28 | 0 | 14.118 | 0 | 4 | 0 | 54.469 | 69.556 | 39.535 | 42.284 | 43.437 | 24.965 | 0.662 | 0 | 0 | 68.501 | 52.978 | 54.789 | 16.858 | 0 | 0 | 60.223 | 28.363 | [5 empty] | 0 | 12.185 | 2 | 6.4036 | 6.0118 | 4.0705 | 3.75 | 2.2618 | 35.32
| 9:29 | 0 | 14.118 | 0 | 4 | 0 | 44.118 | 50.914 | 38.712 | 39.229 | 35.655 | 24.94 | 0.611 | 0 | 0 | 67.153 | 53.505 | 48.804 | 16.785 | 0 | 0 | 60.223 | 28.219 | [5 empty] | 0 | 4.889 | 3 | 6.4185 | 6.0259 | 4.0711 | 3.75 | 2.2759 | 35.4582
| 9:30 | 0 | 14.093 | 0 | 4 | 0 | 40.638 | 43.224 | 38.688 | 38.406 | 28.844 | 24.918 | 0.889 | 0 | 0 | 66.142 | 53.872 | 44.813 | 16.81 | 0 | 0 | 60.202 | 27.978 | [5 empty] | 0 | 2.232 | 4 | 6.3375 | 5.9489 | 4.0678 | 3.75 | 2.1989 | 34.6969
| 9:31 | 0 | 14.118 | 0 | 4 | 0 | 39.511 | 40.734 | 39.794 | 38.854 | 27.495 | 25.014 | 0.837 | 0 | 0 | 65.36 | 54.147 | 42.025 | 16.835 | 0 | 0 | 60.223 | 27.711 | [5 empty] | 0 | 0.657 | 5 | 6.3527 | 5.9633 | 4.0684 | 3.75 | 2.2133 | 34.8408
| 9:32 | 0 | 14.093 | 0 | 5 | 0 | 39.794 | 40.052 | 39.722 | 40.238 | 24.075 | 24.989 | 0.94 | 0 | 0 | 64.775 | 54.331 | 40.169 | 16.835 | 0 | 0 | 60.18 | 27.471 | [5 empty] | 0 | -0.444 | 6 | 6.3227 | 5.9348 | 4.0672 | 3.75 | 2.1848 | 34.5551
| 9:33 | 0 | 14.153 | 0 | 5 | 0 | 40.485 | 40.767 | 38.368 | 39.215 | 22.277 | 24.999 | 0.951 | 0 | 0 | 64.337 | 54.502 | 38.887 | 16.871 | 0 | 0 | 60.234 | 27.265 | [5 empty] | 0 | 1.27 | 7 | 6.3195 | 5.9318 | 4.0671 | 3.75 | 2.1818 | 34.5245
| 9:34 | 0 | 14.128 | 0 | 4 | 0 | 39.169 | 40.485 | 36.983 | 37.689 | 20.784 | 24.953 | 0.925 | 0 | 0 | 63.956 | 54.639 | 37.923 | 16.871 | 0 | 0 | 60.234 | 27.047 | [5 empty] | 0 | 1.48 | 8 | 6.327 | 5.939 | 4.0674 | 3.75 | 2.189 | 34.5969
| 9:35 | 0 | 14.093 | 0 | 5 | 0 | 37.607 | 38.899 | 36.337 | 36.619 | 18.193 | 24.989 | 0.94 | 0 | 0 | 63.587 | 54.674 | 37.067 | 16.835 | 0 | 0 | 60.157 | 26.87 | [5 empty] | 0 | 0.988 | 9 | 6.3227 | 5.9348 | 4.0672 | 3.75 | 2.1848 | 34.5551
| 9:36 | 0 | 14.123 | 0 | 5 | 0 | 36.763 | 37.562 | 35.706 | 36.081 | 16.592 | 24.874 | 1.046 | 0 | 0 | 63.274 | 54.698 | 36.505 | 16.815 | 0 | 0 | 60.134 | 26.679 | [5 empty] | 0 | 0.682 | 10 | 6.2918 | 5.9055 | 4.066 | 3.75 | 2.1555 | 34.2583
| 9:37 | 0 | 14.123 | 0 | 5 | 0 | 36.177 | 36.811 | 34.978 | 35.399 | 14.716 | 24.874 | 1.046 | 0 | 0 | 63.005 | 54.768 | 35.895 | 16.765 | 0 | 0 | 60.091 | 26.439 | [5 empty] | 0 | 0.778 | 11 | 6.2918 | 5.9055 | 4.066 | 3.75 | 2.1555 | 34.2583
| 9:38 | 1 | 14.123 | 0 | 5 | 0 | 46.445 | 37.021 | 34.225 | 34.718 | 36.177 | 24.752 | 1.072 | 0 | 0 | 62.735 | 54.768 | 35.541 | 16.815 | 0 | 0 | 60.045 | 26.318 | [5 empty] | 14.123 | 11.727 | 12 | 6.2842 | 5.8983 | 4.0657 | 3.75 | 2.1483 | 34.1851
| 9:39 | 0 | 14.133 | 1 | 5 | 0 | 52.462 | 50.237 | 33.708 | 34.038 | 36.811 | 24.68 | 0.871 | 1 | 0 | 62.512 | 54.791 | 35.189 | 16.79 | 0 | 0 | 59.976 | 26.198 | [5 empty] | 0 | 18.424 | 13 | 6.3428 | 5.9539 | 4.068 | 3.75 | 2.2039 | 34.7468
| 9:40 | 1 | 14.148 | 0 | 5 | 0 | 54.378 | 53.689 | 33.426 | 33.66 | 37.304 | 24.607 | 0.946 | 0 | 0 | 62.354 | 54.814 | 34.883 | 16.815 | 0 | 0 | 59.91 | 26.054 | [5 empty] | 14.148 | 20.718 | 14 | 6.3209 | 5.9331 | 4.0671 | 3.75 | 2.1831 | 34.5384
| 9:41 | 0 | 14.148 | 0 | 5 | 1 | 55.386 | 55.134 | 33.78 | 33.591 | 37.844 | 24.536 | 1.072 | 1 | 0 | 62.242 | 54.814 | 34.601 | 16.79 | 0 | 0 | 59.865 | 25.958 | [5 empty] | 0 | 21.795 | 15 | 6.2842 | 5.8983 | 4.0657 | 3.75 | 2.1483 | 34.1851
| 9:42 | 1 | 14.148 | 0 | 4 | 0 | 55.799 | 55.937 | 34.79 | 34.273 | 38.901 | 24.416 | 1.149 | 3 | 0 | 62.085 | 54.835 | 34.366 | 16.815 | 0 | 0 | 59.798 | 25.838 | [5 empty] | 14.148 | 21.526 | 0 | 6.2618 | 5.877 | 4.0647 | 3.75 | 2.127 | 33.9671
| 9:43 | 0 | 14.183 | 0 | 5 | 0 | 55.923 | 56.22 | 35.997 | 35.598 | 40.157 | 24.425 | 1.211 | 2 | 0 | 62.005 | 54.868 | 34.258 | 16.825 | 0 | 0 | 59.785 | 25.774 | [5 empty] | 0 | 20.325 | 1 | 6.2438 | 5.8598 | 6.9807 | 6.6667 | -0.80687 | -12.9229
| 9:44 | 1 | 14.183 | 0 | 5 | 0 | 56.107 | 56.49 | 36.938 | 36.772 | 41.403 | 24.45 | 1.26 | 2 | 0 | 61.916 | 54.868 | 34.213 | 16.851 | 0 | 0 | 59.719 | 25.678 | [5 empty] | 14.183 | 19.335 | 2 | 6.2295 | 5.8462 | 6.9801 | 6.6667 | -0.82043 | -13.1702
| 9:45 | 0 | 14.183 | 0 | 5 | 0 | 56.378 | 56.624 | 37.643 | 37.502 | 42.226 | 24.45 | 1.26 | 2 | 0 | 61.802 | 54.891 | 34.306 | 16.851 | 0 | 0 | 59.696 | 25.605 | [5 empty] | 0 | 18.876 | 3 | 6.2295 | 5.8462 | 6.9801 | 6.6667 | -0.82043 | -13.1702
| 9:46 | 1 | 14.158 | 0 | 5 | 0 | 56.401 | 56.871 | 38.301 | 38.232 | 43.071 | 24.425 | 1.412 | 2 | 0 | 61.667 | 54.891 | 34.471 | 16.825 | 0 | 0 | 59.719 | 25.534 | [5 empty] | 14.158 | 18.169 | 4 | 6.1852 | 5.8042 | 6.9783 | 6.6667 | -0.86251 | -13.9447
| 9:47 | 0 | 14.183 | 0 | 5 | 0 | 56.401 | 57.005 | 38.677 | 38.724 | 43.752 | 24.521 | 1.438 | 1 | 0 | 61.535 | 54.891 | 34.706 | 16.851 | 0 | 0 | 59.673 | 25.438 | [5 empty] | 0 | 17.677 | 5 | 6.1777 | 5.797 | 6.978 | 6.6667 | -0.86971 | -14.0782
| 9:48 | 0 | 14.183 | 1 | 5 | 0 | 56.444 | 56.982 | 38.983 | 39.052 | 44.293 | 24.521 | 1.489 | 2 | 0 | 61.421 | 54.868 | 34.988 | 16.825 | 0 | 0 | 59.627 | 25.389 | [5 empty] | 0 | 17.392 | 6 | 6.1628 | 5.7828 | 6.9774 | 6.6667 | -0.88382 | -14.3412
| 9:49 | 1 | 14.158 | 0 | 5 | 0 | 56.378 | 57.028 | 39.1 | 39.31 | 44.711 | 24.499 | 1.438 | 2 | 0 | 61.332 | 54.891 | 35.199 | 16.851 | 0 | 0 | 59.538 | 25.34 | [5 empty] | 14.158 | 17.068 | 7 | 6.1777 | 5.797 | 6.978 | 6.6667 | -0.86971 | -14.0782
| 9:50 | 0 | 14.213 | 0 | 5 | 1 | 56.159 | 56.852 | 39.246 | 39.435 | 44.967 | 24.624 | 1.368 | 2 | 0 | 61.247 | 54.919 | 35.368 | 16.856 | 0 | 0 | 59.543 | 25.298 | [5 empty] | 0 | 16.724 | 8 | 6.198 | 5.8163 | 6.9788 | 6.6667 | -0.85033 | -13.7193
| 9:51 | 1 | 14.183 | 0 | 5 | 0 | 55.879 | 56.535 | 39.475 | 39.593 | 45.1 | 24.619 | 1.463 | 1 | 0 | 61.154 | 54.868 | 35.574 | 16.825 | 0 | 0 | 59.472 | 25.244 | [5 empty] | 14.183 | 16.286 | 0 | 6.1704 | 5.79 | 6.9777 | 6.6667 | -0.87663 | -14.207
| 9:52 | 0 | 14.213 | 0 | 5 | 0 | 55.93 | 56.451 | 39.81 | 39.88 | 45.219 | 24.671 | 1.494 | 2 | 0 | 61.09 | 54.919 | 35.651 | 16.856 | 0 | 0 | 59.477 | 25.225 | [5 empty] | 0 | 16.05 | 1 | 6.1613 | 5.7815 | 6.3107 | 6 | -0.21854 | -3.5469
| 9:53 | 0 | 14.206 | 0 | 5 | 0 | 55.993 | 56.378 | 40.133 | 40.181 | 45.628 | 24.666 | 1.463 | 1 | 0 | 60.974 | 54.891 | 35.739 | 16.825 | 0 | 0 | 59.426 | 25.173 | [5 empty] | 0 | 15.812 | 2 | 6.1704 | 5.79 | 6.311 | 6 | -0.20996 | -3.4027
| 9:54 | 1 | 14.206 | 0 | 5 | 0 | 56.016 | 56.49 | 40.37 | 40.511 | 45.812 | 24.57 | 1.538 | 2 | 0 | 60.885 | 54.868 | 35.904 | 16.851 | 0 | 0 | 59.381 | 25.149 | [5 empty] | 14.206 | 15.505 | 3 | 6.1485 | 5.7693 | 6.3102 | 6 | -0.23072 | -3.7524
| 9:55 | 0 | 14.236 | 0 | 5 | 0 | 56.135 | 56.606 | 40.726 | 40.798 | 46.116 | 24.57 | 1.641 | 1 | 0 | 60.839 | 54.891 | 36.091 | 16.825 | 0 | 0 | 59.337 | 25.149 | [5 empty] | 0 | 15.337 | 4 | 6.1185 | 5.7408 | 6.3089 | 6 | -0.25923 | -4.2368
| 9:56 | 0 | 14.236 | 0 | 5 | 0 | 55.951 | 56.583 | 40.961 | 41.126 | 46.596 | 24.575 | 1.695 | 2 | 0 | 60.798 | 54.875 | 36.239 | 16.83 | 0 | 0 | 59.342 | 25.154 | [5 empty] | 0 | 14.825 | 5 | 6.1028 | 5.7258 | 6.3083 | 6 | -0.27418 | -4.4926
| 9:57 | 1 | 14.236 | 0 | 5 | 0 | 56.089 | 56.471 | 41.198 | 41.36 | 46.573 | 24.744 | 1.62 | 1 | 0 | 60.755 | 54.875 | 36.308 | 16.881 | 0 | 0 | 59.319 | 25.105 | [5 empty] | 14.236 | 14.729 | 6 | 6.1247 | 5.7466 | 6.3092 | 6 | -0.25342 | -4.1376
| 9:58 | 0 | 14.269 | 1 | 4 | 0 | 56.098 | 56.636 | 41.298 | 41.511 | 46.902 | 24.825 | 1.78 | 2 | 0 | 60.739 | 54.905 | 36.505 | 16.888 | 0 | 0 | 59.349 | 25.114 | [5 empty] | 0 | 14.587 | 7 | 6.0781 | 5.7023 | 6.3073 | 6 | -0.2977 | -4.898
| 9:59 | 0 | 14.213 | 0 | 5 | 0 | 56.112 | 56.471 | 41.384 | 41.48 | 47.101 | 24.769 | 1.62 | 1 | 0 | 60.597 | 54.828 | 36.521 | 16.83 | 0 | 0 | 59.23 | 25.034 | [5 empty] | 0 | 14.632 | 8 | 6.1247 | 5.7466 | 6.3092 | 6 | -0.25342 | -4.1376
| 10:00 | 1 | 14.236 | 0 | 4 | 1 | 56.181 | 56.629 | 41.408 | 41.597 | 47.238 | 24.889 | 1.721 | 1 | 0 | 60.62 | 54.852 | 36.591 | 16.805 | 0 | 0 | 59.253 | 25.034 | [5 empty] | 14.236 | 14.584 | 9 | 6.0952 | 5.7186 | 6.308 | 6 | -0.28137 | -4.6163
| 10:01 | 0 | 14.213 | 0 | 5 | 0 | 56.181 | 56.606 | 41.48 | 41.573 | 46.986 | 24.864 | 1.824 | 2 | 0 | 60.574 | 54.805 | 36.684 | 16.805 | 0 | 0 | 59.185 | 25.058 | [5 empty] | 0 | 14.608 | 0 | 6.0653 | 5.6901 | 6.3068 | 6 | -0.30988 | -5.1092
| 10:02 | 0 | 14.221 | 0 | 4 | 0 | 56.119 | 56.613 | 41.439 | 41.604 | 47.131 | 25.09 | 1.806 | 1 | 0 | 60.561 | 54.859 | 36.715 | 16.863 | 0 | 0 | 59.237 | 25.065 | [5 empty] | 0 | 14.515 | 1 | 6.0705 | 5.6951 | 4.9224 | 4.6154 | 1.0797 | 17.7863
| 10:03 | 0 | 14.213 | 0 | 4 | 0 | 56.181 | 56.563 | 41.339 | 41.456 | 47.033 | 25.009 | 1.824 | 1 | 0 | 60.508 | 54.805 | 36.684 | 16.805 | 0 | 0 | 59.162 | 25.009 | [5 empty] | 0 | 14.725 | 2 | 6.0653 | 5.6901 | 4.9222 | 4.6154 | 1.0747 | 17.7195
| 10:04 | 1 | 14.269 | 0 | 5 | 0 | 56.277 | 56.658 | 41.25 | 41.346 | 47.084 | 25.065 | 1.857 | 2 | 0 | 60.492 | 54.812 | 36.715 | 16.863 | 0 | 0 | 59.169 | 25.065 | [5 empty] | 14.269 | 14.931 | 3 | 6.0556 | 5.681 | 4.9218 | 4.6154 | 1.0656 | 17.5968
| 10:05 | 0 | 14.246 | 0 | 4 | 0 | 56.277 | 56.704 | 41.109 | 41.229 | 47.292 | 25.114 | 2.007 | 1 | 0 | 60.492 | 54.789 | 36.787 | 16.838 | 0 | 0 | 59.148 | 25.041 | [5 empty] | 0 | 15.048 | 4 | 6.012 | 5.6395 | 4.92 | 4.6154 | 1.0241 | 17.034
| 10:06 | 0 | 14.269 | 0 | 4 | 0 | 56.389 | 56.704 | 40.851 | 41.016 | 47.084 | 25.065 | 1.932 | 1 | 0 | 60.447 | 54.768 | 36.811 | 16.838 | 0 | 0 | 59.148 | 25.041 | [5 empty] | 0 | 15.373 | 5 | 6.0338 | 5.6602 | 4.9209 | 4.6154 | 1.0448 | 17.3164
| 10:07 | 1 | 14.269 | 0 | 3 | 0 | 56.323 | 56.704 | 40.616 | 40.805 | 47.063 | 25.065 | 1.984 | 2 | 0 | 60.38 | 54.744 | 36.715 | 16.813 | 0 | 0 | 59.057 | 25.016 | [5 empty] | 14.269 | 15.518 | 6 | 6.0187 | 5.6458 | 4.9203 | 4.6154 | 1.0304 | 17.1208
| 10:08 | 0 | 14.294 | 1 | 4 | 0 | 56.277 | 56.704 | 40.31 | 40.523 | 46.832 | 25.114 | 1.984 | 1 | 0 | 60.403 | 54.768 | 36.67 | 16.813 | 0 | 0 | 59.013 | 25.016 | [5 empty] | 0 | 15.754 | 7 | 6.0187 | 5.6458 | 4.9203 | 4.6154 | 1.0304 | 17.1208
| 10:09 | 0 | 14.326 | 0 | 3 | 0 | 56.576 | 56.665 | 40.014 | 40.248 | 46.382 | 25.193 | 2.04 | 1 | 0 | 60.433 | 54.775 | 36.677 | 16.871 | 0 | 0 | 58.997 | 25.048 | [5 empty] | 0 | 16.328 | 8 | 6.0024 | 5.6303 | 4.9196 | 4.6154 | 1.0149 | 16.9091
| 10:10 | 0 | 14.269 | 0 | 4 | 0 | 56.905 | 56.861 | 39.607 | 39.911 | 46.328 | 25.257 | 1.881 | 1 | 0 | 60.358 | 54.768 | 36.505 | 16.838 | 0 | 0 | 58.968 | 24.992 | [5 empty] | 0 | 16.994 | 9 | 6.0487 | 5.6743 | 4.9215 | 4.6154 | 1.059 | 17.5073
| 10:11 | 1 | 14.269 | 0 | 3 | 0 | 57.332 | 57.22 | 39.253 | 39.511 | 46.123 | 25.281 | 1.881 | 2 | 0 | 60.358 | 54.744 | 36.411 | 16.838 | 0 | 0 | 58.968 | 24.97 | [5 empty] | 14.269 | 17.821 | 10 | 6.0487 | 5.6743 | 4.9215 | 4.6154 | 1.059 | 17.5073
| 10:12 | 0 | 14.326 | 0 | 3 | 0 | 57.877 | 57.608 | 38.932 | 39.239 | 45.969 | 25.362 | 2.04 | 1 | 0 | 60.364 | 54.751 | 36.371 | 16.871 | 0 | 0 | 58.997 | 25.002 | [5 empty] | 0 | 18.638 | 11 | 6.0024 | 5.6303 | 4.9196 | 4.6154 | 1.0149 | 16.9091
| 10:13 | 0 | 14.402 | 0 | 2 | 1 | 58.817 | 58.078 | 38.533 | 38.909 | 42.176 | 25.411 | 2.169 | 1 | 0 | 60.387 | 54.798 | 36.371 | 16.946 | 0 | 0 | 59.02 | 25.048 | [5 empty] | 0 | 19.908 | 12 | 5.9648 | 5.5946 | 4.9181 | 4.6154 | 0.97924 | 16.417
| 10:14 | 0 | 14.377 | 0 | 3 | 0 | 47.735 | 58.817 | 38.157 | 38.557 | 33.481 | 25.433 | 2.066 | 1 | 0 | 60.387 | 54.751 | 36.253 | 16.921 | 0 | 0 | 58.931 | 25.073 | [5 empty] | 0 | 9.178 | 0 | 5.9948 | 5.6231 | 4.9193 | 4.6154 | 1.0077 | 16.8104
| 10:15 | 0 | 14.402 | 0 | 2 | 0 | 42.341 | 50.921 | 37.827 | 38.203 | 28.278 | 25.556 | 2.092 | 0 | 0 | 60.344 | 54.775 | 36.112 | 16.946 | 0 | 0 | 58.908 | 25.073 | [5 empty] | 0 | 4.138 | 1 | 5.9872 | 5.6159 | 2.1218 | 1.8182 | 3.7978 | 63.4311
| 10:16 | 0 | 14.465 | 0 | 3 | 0 | 40.569 | 43.884 | 37.562 | 37.985 | 23.619 | 25.571 | 2.208 | 0 | 0 | 60.405 | 54.861 | 36.033 | 17.034 | 0 | 0 | 58.947 | 25.183 | [5 empty] | 0 | 2.584 | 2 | 5.9534 | 5.5838 | 2.1204 | 1.8182 | 3.7656 | 63.2517
| 10:17 | 0 | 14.457 | 0 | 2 | 0 | 39.621 | 41.432 | 37.248 | 37.672 | 21.996 | 25.514 | 2.022 | 1 | 0 | 60.376 | 54.784 | 35.885 | 17.001 | 0 | 0 | 58.872 | 25.151 | [5 empty] | 0 | 1.949 | 3 | 6.0076 | 5.6353 | 2.1226 | 1.8182 | 3.8171 | 63.5384
| 10:18 | 0 | 14.49 | 1 | 2 | 0 | 38.995 | 40.334 | 36.904 | 37.514 | 19.307 | 25.497 | 2.231 | 0 | 0 | 60.383 | 54.838 | 35.823 | 17.034 | 0 | 0 | 58.879 | 25.232 | [5 empty] | 0 | 1.481 | 4 | 5.9467 | 5.5775 | 2.1202 | 1.8182 | 3.7593 | 63.2158
| 10:19 | 0 | 14.49 | 0 | 3 | 0 | 38.502 | 39.559 | 36.481 | 37.208 | 17.776 | 25.593 | 2.105 | 0 | 0 | 60.405 | 54.838 | 35.706 | 17.034 | 0 | 0 | 58.79 | 25.257 | [5 empty] | 0 | 1.294 | 5 | 5.9834 | 5.6123 | 2.1216 | 1.8182 | 3.7942 | 63.4111
| 10:20 | 0 | 14.515 | 0 | 2 | 0 | 38.079 | 38.949 | 36.174 | 36.763 | 16.242 | 25.546 | 2.182 | 0 | 0 | 60.36 | 54.814 | 35.541 | 17.059 | 0 | 0 | 58.79 | 25.257 | [5 empty] | 0 | 1.316 | 6 | 5.961 | 5.591 | 2.1207 | 1.8182 | 3.7728 | 63.2921
| 10:21 | 0 | 14.538 | 0 | 3 | 0 | 37.538 | 38.43 | 35.94 | 36.433 | 14.465 | 25.448 | 2.282 | 0 | 0 | 60.337 | 54.791 | 35.376 | 17.009 | 0 | 0 | 58.746 | 25.257 | [5 empty] | 0 | 1.105 | 7 | 5.9319 | 5.5633 | 2.1196 | 1.8182 | 3.7452 | 63.1361
| 10:22 | 0 | 14.538 | 0 | 2 | 0 | 37.138 | 37.913 | 35.892 | 36.174 | 12.738 | 25.352 | 2.182 | 0 | 0 | 60.271 | 54.744 | 35.258 | 17.009 | 0 | 0 | 58.612 | 25.281 | [5 empty] | 0 | 0.964 | 8 | 5.961 | 5.591 | 2.1207 | 1.8182 | 3.7728 | 63.2921
| 10:23 | 0 | 14.57 | 0 | 3 | 0 | 36.794 | 37.38 | 35.899 | 36.088 | 30.757 | 25.289 | 2.112 | 0 | 0 | 60.166 | 54.73 | 35.148 | 16.991 | 0 | 0 | 58.619 | 25.289 | [5 empty] | 0 | 0.706 | 9 | 5.9814 | 5.6104 | 2.1216 | 1.8182 | 3.7922 | 63.4003
| 10:24 | 0 | 14.548 | 0 | 2 | 0 | 52.688 | 37.005 | 35.83 | 36.064 | 34.325 | 25.144 | 2.367 | 0 | 0 | 60.189 | 54.73 | 35.031 | 17.016 | 0 | 0 | 58.573 | 25.289 | [5 empty] | 0 | 16.624 | 10 | 5.9071 | 5.5398 | 2.1186 | 1.8182 | 3.7216 | 63.0024
| 10:25 | 1 | 14.548 | 0 | 3 | 0 | 56.332 | 47.803 | 35.854 | 36.064 | 34.677 | 25.119 | 2.264 | 1 | 0 | 60.143 | 54.684 | 34.959 | 17.042 | 0 | 0 | 58.573 | 25.313 | [5 empty] | 14.548 | 20.268 | 11 | 5.9371 | 5.5683 | 2.1198 | 1.8182 | 3.7501 | 63.1643
| 10:26 | 0 | 14.548 | 0 | 2 | 0 | 57.318 | 55.419 | 35.713 | 36.064 | 35.5 | 25.07 | 2.164 | 2 | 0 | 60.12 | 54.66 | 34.89 | 17.016 | 0 | 0 | 58.55 | 25.335 | [5 empty] | 0 | 21.254 | 12 | 5.9662 | 5.596 | 2.1209 | 1.8182 | 3.7778 | 63.32
| 10:27 | 0 | 14.548 | 0 | 2 | 0 | 58.55 | 56.757 | 35.5 | 35.971 | 26.662 | 25.048 | 2.342 | 1 | 0 | 60.097 | 54.637 | 34.866 | 17.016 | 0 | 0 | 58.461 | 25.335 | [5 empty] | 0 | 22.579 | 13 | 5.9144 | 5.5467 | 2.1188 | 1.8182 | 3.7286 | 63.0418
| 10:28 | 0 | 14.595 | 0 | 2 | 0 | 45.625 | 57.788 | 35.431 | 35.758 | 19.908 | 25.024 | 2.316 | 1 | 0 | 60.054 | 54.616 | 34.842 | 17.016 | 0 | 0 | 58.438 | 25.384 | [5 empty] | 0 | 9.867 | 14 | 5.922 | 5.5539 | 2.1192 | 1.8182 | 3.7357 | 63.0828
| 10:29 | 0 | 14.595 | 0 | 2 | 0 | 39.684 | 52.161 | 35.218 | 35.524 | 16.843 | 24.95 | 2.216 | 0 | 0 | 60.054 | 54.616 | 34.842 | 17.016 | 0 | 0 | 58.192 | 25.36 | [5 empty] | 0 | 4.16 | 15 | 5.9511 | 5.5816 | 2.1203 | 1.8182 | 3.7634 | 63.2392
| 10:30 | 0 | 14.626 | 1 | 2 | 0 | 37.787 | 42.487 | 35.012 | 35.411 | 15.219 | 25.078 | 2.272 | 0 | 0 | 60.036 | 54.621 | 34.778 | 17.021 | 0 | 0 | 58.153 | 25.389 | [5 empty] | 0 | 2.376 | 16 | 5.9348 | 5.5661 | 2.1197 | 1.8182 | 3.7479 | 63.1518
| 10:31 | 0 | 14.595 | 0 | 2 | 0 | 36.863 | 39.002 | 34.773 | 35.124 | 13.512 | 25.144 | 2.138 | 0 | 0 | 59.94 | 54.523 | 34.677 | 16.944 | 0 | 0 | 58.146 | 25.313 | [5 empty] | 0 | 1.739 | 17 | 5.9738 | 5.6032 | 2.1213 | 1.8182 | 3.785 | 63.3602
| 10:32 | 0 | 14.6 | 0 | 3 | 0 | 36.306 | 37.691 | 34.495 | 34.943 | 12.232 | 25.244 | 2.195 | 0 | 0 | 60.036 | 54.621 | 34.706 | 17.021 | 0 | 0 | 58.13 | 25.342 | [5 empty] | 0 | 1.363 | 18 | 5.9572 | 5.5874 | 2.1206 | 1.8182 | 3.7692 | 63.2719
| 10:33 | 0 | 14.6 | 0 | 2 | 0 | 35.859 | 36.892 | 34.144 | 34.73 | 10.875 | 25.22 | 2.272 | 0 | 0 | 60.059 | 54.597 | 34.66 | 17.021 | 0 | 0 | 58.039 | 25.365 | [5 empty] | 0 | 1.129 | 19 | 5.9348 | 5.5661 | 2.1197 | 1.8182 | 3.7479 | 63.1518
| 10:34 | 0 | 14.626 | 0 | 2 | 0 | 35.483 | 36.258 | 33.979 | 34.354 | 10.108 | 25.365 | 2.246 | 0 | 0 | 60.013 | 54.527 | 34.613 | 16.996 | 0 | 0 | 57.973 | 25.365 | [5 empty] | 0 | 1.129 | 20 | 5.9424 | 5.5733 | 2.12 | 1.8182 | 3.7551 | 63.1924
| 10:35 | 0 | 14.6 | 0 | 2 | 0 | 35.084 | 35.787 | 33.861 | 34.096 | 9.391 | 25.342 | 2.221 | 0 | 0 | 60.013 | 54.551 | 34.589 | 16.996 | 0 | 0 | 57.973 | 25.389 | [5 empty] | 0 | 0.988 | 21 | 5.9496 | 5.5802 | 2.1203 | 1.8182 | 3.762 | 63.2314
| 10:36 | 0 | 14.583 | 0 | 3 | 0 | 34.665 | 35.347 | 33.749 | 34.055 | 8.361 | 25.298 | 2.177 | 0 | 0 | 59.906 | 54.464 | 34.524 | 16.931 | 0 | 0 | 57.843 | 25.372 | [5 empty] | 0 | 0.61 | 22 | 5.9625 | 5.5924 | 2.1208 | 1.8182 | 3.7742 | 63.2998
| 10:37 | 0 | 14.638 | 0 | 2 | 0 | 34.505 | 34.976 | 33.637 | 34.012 | 25.352 | 25.352 | 2.308 | 0 | 0 | 59.933 | 54.537 | 34.553 | 17.034 | 0 | 0 | 57.87 | 25.426 | [5 empty] | 0 | 0.493 | 23 | 5.9243 | 5.5561 | 2.1192 | 1.8182 | 3.738 | 63.0953
| 10:38 | 1 | 14.608 | 0 | 3 | 0 | 50.933 | 34.596 | 33.491 | 33.842 | 32.142 | 25.227 | 2.277 | 1 | 0 | 59.883 | 54.418 | 34.476 | 16.931 | 0 | 0 | 57.731 | 25.396 | [5 empty] | 14.608 | 17.091 | 24 | 5.9333 | 5.5647 | 2.1196 | 1.8182 | 3.7465 | 63.144
| 10:39 | 0 | 14.638 | 0 | 2 | 0 | 55.41 | 46.144 | 33.448 | 33.73 | 32.507 | 25.232 | 2.538 | 1 | 0 | 59.887 | 54.401 | 34.412 | 16.961 | 0 | 0 | 57.758 | 25.426 | [5 empty] | 0 | 21.68 | 25 | 5.8573 | 5.4925 | 2.1165 | 1.8182 | 3.6743 | 62.7299
| 10:40 | 0 | 14.638 | 0 | 3 | 0 | 56.254 | 54.401 | 33.354 | 33.637 | 33.072 | 25.232 | 2.46 | 2 | 0 | 59.842 | 54.422 | 34.459 | 16.961 | 0 | 0 | 57.758 | 25.45 | [5 empty] | 0 | 22.617 | 26 | 5.88 | 5.5141 | 2.1175 | 1.8182 | 3.6959 | 62.8548
| 10:41 | 0 | 14.668 | 1 | 2 | 0 | 56.462 | 55.781 | 33.218 | 33.572 | 33.83 | 25.237 | 2.365 | 1 | 0 | 59.826 | 54.429 | 34.488 | 16.966 | 0 | 0 | 57.74 | 25.48 | [5 empty] | 0 | 22.89 | 27 | 5.9077 | 5.5404 | 2.1186 | 1.8182 | 3.7222 | 63.0055
| 10:42 | 1 | 14.638 | 0 | 2 | 0 | 56.816 | 56.075 | 33.048 | 33.33 | 34.129 | 25.257 | 2.36 | 1 | 0 | 59.776 | 54.378 | 34.459 | 16.936 | 0 | 0 | 57.667 | 25.45 | [5 empty] | 14.638 | 23.486 | 28 | 5.9092 | 5.5418 | 2.1186 | 1.8182 | 3.7236 | 63.0134
| 10:43 | 0 | 14.694 | 0 | 2 | 0 | 57.113 | 56.551 | 32.842 | 33.242 | 34.746 | 25.286 | 2.568 | 2 | 0 | 59.803 | 54.383 | 34.581 | 16.966 | 0 | 0 | 57.628 | 25.502 | [5 empty] | 0 | 23.871 | 29 | 5.8486 | 5.4842 | 2.1162 | 1.8182 | 3.666 | 62.6816
| 10:44 | 0 | 14.668 | 0 | 3 | 0 | 57.471 | 56.909 | 32.701 | 33.007 | 35.146 | 25.286 | 2.617 | 2 | 0 | 59.803 | 54.383 | 34.605 | 16.966 | 0 | 0 | 57.605 | 25.526 | [5 empty] | 0 | 24.464 | 30 | 5.8343 | 5.4706 | 2.1156 | 1.8182 | 3.6524 | 62.6024
| 10:45 | 0 | 14.668 | 0 | 2 | 0 | 57.583 | 57.27 | 32.536 | 32.842 | 35.194 | 25.311 | 2.391 | 1 | 0 | 59.803 | 54.383 | 34.581 | 16.991 | 0 | 0 | 57.56 | 25.502 | [5 empty] | 0 | 24.741 | 31 | 5.9001 | 5.5332 | 2.1183 | 1.8182 | 3.715 | 62.9644
| 10:46 | 1 | 14.726 | 0 | 2 | 1 | 57.389 | 57.612 | 32.424 | 32.685 | 35.787 | 25.487 | 2.702 | 2 | 0 | 59.899 | 54.39 | 34.684 | 16.999 | 0 | 0 | 57.523 | 25.583 | [5 empty] | 14.726 | 24.704 | 32 | 5.8096 | 5.4471 | 2.1146 | 1.8182 | 3.6289 | 62.4642
| 10:47 | 0 | 14.694 | 0 | 3 | 0 | 56.955 | 57.448 | 32.321 | 32.466 | 36.414 | 25.431 | 2.72 | 1 | 0 | 59.826 | 54.292 | 34.629 | 16.866 | 0 | 0 | 57.425 | 25.551 | [5 empty] | 0 | 24.489 | 0 | 5.8043 | 5.4421 | 2.1144 | 1.8182 | 3.6239 | 62.4347
| 10:48 | 0 | 14.726 | 0 | 2 | 0 | 56.515 | 57.231 | 32.257 | 32.377 | 36.117 | 25.512 | 2.728 | 2 | 0 | 59.878 | 54.366 | 34.684 | 16.999 | 0 | 0 | 57.434 | 25.583 | [5 empty] | 0 | 24.138 | 1 | 5.802 | 5.4399 | 4.9115 | 4.6154 | 0.8245 | 14.2107
| 10:49 | 0 | 14.759 | 0 | 2 | 0 | 55.75 | 56.88 | 32.264 | 32.409 | 36.548 | 25.544 | 2.787 | 1 | 0 | 59.928 | 54.397 | 34.691 | 17.032 | 0 | 0 | 57.441 | 25.639 | [5 empty] | 0 | 23.341 | 2 | 5.7848 | 5.4236 | 4.9108 | 4.6154 | 0.80817 | 13.9706
| 10:50 | 1 | 14.701 | 0 | 3 | 0 | 55.146 | 56.11 | 32.088 | 32.304 | 37.081 | 25.487 | 2.78 | 2 | 0 | 59.899 | 54.39 | 34.684 | 17.024 | 0 | 0 | 57.389 | 25.607 | [5 empty] | 14.701 | 22.842 | 3 | 5.7869 | 5.4255 | 4.9109 | 4.6154 | 0.81011 | 13.9991
| 10:51 | 0 | 14.701 | 1 | 3 | 0 | 54.894 | 55.491 | 31.968 | 32.208 | 37.574 | 25.487 | 2.78 | 2 | 0 | 59.899 | 54.366 | 34.73 | 16.949 | 0 | 0 | 57.343 | 25.654 | [5 empty] | 0 | 22.686 | 4 | 5.7869 | 5.4255 | 4.9109 | 4.6154 | 0.81011 | 13.9991
| 10:52 | 0 | 14.734 | 0 | 2 | 0 | 54.81 | 55.223 | 31.926 | 32.12 | 38.193 | 25.519 | 2.813 | 1 | 0 | 59.928 | 54.352 | 34.715 | 17.006 | 0 | 0 | 57.306 | 25.664 | [5 empty] | 0 | 22.69 | 5 | 5.7773 | 5.4164 | 4.9105 | 4.6154 | 0.80098 | 13.8643
| 10:53 | 0 | 14.759 | 0 | 3 | 0 | 54.695 | 55.109 | 31.855 | 32.095 | 38.851 | 25.445 | 2.988 | 2 | 0 | 59.928 | 54.352 | 34.761 | 17.006 | 0 | 0 | 57.284 | 25.686 | [5 empty] | 0 | 22.6 | 6 | 5.7263 | 5.3679 | 4.9084 | 4.6154 | 0.75254 | 13.1418
| 10:54 | 1 | 14.759 | 0 | 3 | 0 | 54.719 | 55.018 | 31.902 | 32 | 39.203 | 25.566 | 2.939 | 2 | 0 | 59.928 | 54.352 | 34.761 | 16.981 | 0 | 0 | 57.329 | 25.735 | [5 empty] | 14.759 | 22.719 | 7 | 5.7406 | 5.3815 | 4.909 | 4.6154 | 0.7661 | 13.3454
| 10:55 | 0 | 14.759 | 0 | 3 | 0 | 54.695 | 54.994 | 31.88 | 31.951 | 39.861 | 25.566 | 2.965 | 2 | 0 | 59.928 | 54.329 | 34.785 | 16.981 | 0 | 0 | 57.217 | 25.71 | [5 empty] | 0 | 22.744 | 8 | 5.733 | 5.3743 | 4.9087 | 4.6154 | 0.7589 | 13.2375
| 10:56 | 0 | 14.749 | 0 | 3 | 0 | 54.826 | 55.032 | 31.943 | 32.039 | 40.064 | 25.583 | 2.878 | 1 | 0 | 59.944 | 54.322 | 34.823 | 16.996 | 0 | 0 | 57.231 | 25.75 | [5 empty] | 0 | 22.787 | 9 | 5.7583 | 5.3984 | 4.9097 | 4.6154 | 0.78298 | 13.5974
| 10:57 | 1 | 14.749 | 0 | 3 | 0 | 54.779 | 55.078 | 32.085 | 32.11 | 39.971 | 25.605 | 2.952 | 2 | 0 | 59.922 | 54.322 | 34.871 | 16.971 | 0 | 0 | 57.165 | 25.774 | [5 empty] | 14.749 | 22.669 | 10 | 5.7368 | 5.3779 | 4.9089 | 4.6154 | 0.7625 | 13.2915
| 10:58 | 0 | 14.779 | 0 | 3 | 0 | 54.831 | 55.106 | 32.238 | 32.309 | 40.234 | 25.708 | 2.934 | 2 | 0 | 59.949 | 54.35 | 34.852 | 17.026 | 0 | 0 | 57.215 | 25.779 | [5 empty] | 0 | 22.522 | 11 | 5.742 | 5.3829 | 4.9091 | 4.6154 | 0.76748 | 13.3661
| 10:59 | 0 | 14.804 | 0 | 3 | 1 | 54.877 | 55.13 | 32.404 | 32.429 | 40.399 | 25.683 | 3.009 | 2 | 0 | 59.928 | 54.327 | 34.9 | 17.001 | 0 | 0 | 57.215 | 25.803 | [5 empty] | 0 | 22.448 | 12 | 5.7202 | 5.3621 | 4.9082 | 4.6154 | 0.74672 | 13.0542
| 11:00 | 1 | 14.779 | 1 | 3 | 0 | 54.945 | 55.197 | 32.689 | 32.62 | 40.375 | 25.683 | 3.086 | 1 | 0 | 59.949 | 54.303 | 34.923 | 17.001 | 0 | 0 | 57.147 | 25.828 | [5 empty] | 14.779 | 22.325 | 0 | 5.6978 | 5.3408 | 4.9073 | 4.6154 | 0.72541 | 12.7315
| 11:01 | 0 | 14.804 | 0 | 3 | 0 | 54.945 | 55.244 | 32.996 | 32.926 | 40.705 | 25.563 | 3.135 | 2 | 0 | 59.928 | 54.303 | 34.947 | 17.001 | 0 | 0 | 57.124 | 25.877 | [5 empty] | 0 | 22.019 | 1 | 5.6835 | 5.3272 | 5.2913 | 5 | 0.32723 | 5.7576
| 11:02 | 0 | 14.834 | 0 | 3 | 0 | 54.835 | 55.272 | 33.495 | 33.259 | 40.944 | 25.713 | 2.888 | 2 | 0 | 59.956 | 54.308 | 35.022 | 17.032 | 0 | 0 | 57.131 | 25.906 | [5 empty] | 0 | 21.576 | 2 | 5.7554 | 5.3956 | 5.2942 | 5 | 0.3956 | 6.8736
| 11:03 | 0 | 14.834 | 0 | 3 | 0 | 54.859 | 55.134 | 33.964 | 33.682 | 40.803 | 25.688 | 2.839 | 1 | 0 | 59.933 | 54.308 | 35.022 | 17.057 | 0 | 0 | 57.108 | 25.906 | [5 empty] | 0 | 21.177 | 3 | 5.7697 | 5.4092 | 5.2948 | 5 | 0.40916 | 7.0916
| 11:04 | 1 | 14.834 | 0 | 3 | 0 | 54.882 | 55.111 | 34.457 | 34.129 | 40.899 | 25.688 | 2.865 | 2 | 0 | 59.91 | 54.285 | 35.093 | 17.032 | 0 | 0 | 57.062 | 25.929 | [5 empty] | 14.834 | 20.753 | 4 | 5.7621 | 5.402 | 5.2945 | 5 | 0.40197 | 6.9761
| 11:05 | 0 | 14.834 | 0 | 3 | 0 | 54.905 | 55.134 | 34.976 | 34.694 | 41.085 | 25.713 | 2.965 | 2 | 0 | 59.887 | 54.264 | 35.117 | 17.032 | 0 | 0 | 57.039 | 25.929 | [5 empty] | 0 | 20.211 | 5 | 5.733 | 5.3743 | 5.2933 | 5 | 0.37429 | 6.5287
| 11:06 | 0 | 14.834 | 0 | 3 | 0 | 54.929 | 55.088 | 35.445 | 35.187 | 41.556 | 25.664 | 2.991 | 1 | 0 | 59.865 | 54.285 | 35.163 | 17.006 | 0 | 0 | 57.039 | 25.929 | [5 empty] | 0 | 19.742 | 6 | 5.7254 | 5.3671 | 5.293 | 5 | 0.36709 | 6.4116
| 11:07 | 1 | 14.867 | 0 | 3 | 0 | 54.98 | 55.256 | 35.899 | 35.687 | 41.54 | 25.769 | 3.2 | 2 | 0 | 59.894 | 54.271 | 35.266 | 17.016 | 0 | 0 | 57.026 | 25.985 | [5 empty] | 14.867 | 19.293 | 7 | 5.6646 | 5.3092 | 5.2905 | 5 | 0.30924 | 5.4592
| 11:08 | 0 | 14.867 | 0 | 3 | 0 | 55.211 | 55.256 | 36.206 | 36.041 | 42.011 | 25.745 | 3.176 | 1 | 0 | 59.917 | 54.271 | 35.335 | 17.039 | 0 | 0 | 57.049 | 26.009 | [5 empty] | 0 | 19.17 | 8 | 5.6715 | 5.3159 | 5.2908 | 5 | 0.31588 | 5.5696
| 11:09 | 0 | 14.842 | 0 | 3 | 0 | 55.601 | 55.463 | 36.44 | 36.368 | 42.48 | 25.794 | 2.947 | 2 | 0 | 59.874 | 54.271 | 35.407 | 17.064 | 0 | 0 | 57.049 | 26.009 | [5 empty] | 0 | 19.233 | 9 | 5.7382 | 5.3793 | 5.2935 | 5 | 0.37927 | 6.6095
| 11:10 | 0 | 14.842 | 1 | 3 | 0 | 56.105 | 55.806 | 36.674 | 36.65 | 42.597 | 25.985 | 3.225 | 1 | 0 | 59.851 | 54.247 | 35.524 | 17.039 | 0 | 0 | 56.98 | 26.034 | [5 empty] | 0 | 19.455 | 10 | 5.6573 | 5.3023 | 5.2902 | 5 | 0.30232 | 5.3439
| 11:11 | 1 | 14.892 | 0 | 2 | 1 | 56.576 | 56.307 | 36.839 | 36.839 | 42.855 | 26.083 | 3.176 | 2 | 0 | 59.894 | 54.224 | 35.617 | 17.016 | 0 | 0 | 56.935 | 26.009 | [5 empty] | 14.892 | 19.737 | 11 | 5.6715 | 5.3159 | 5.2908 | 5 | 0.31588 | 5.5696
| 11:12 | 0 | 14.867 | 0 | 3 | 0 | 57.181 | 56.711 | 37.005 | 37.005 | 43.303 | 26.154 | 3.176 | 1 | 0 | 59.851 | 54.201 | 35.687 | 17.016 | 0 | 0 | 56.868 | 26.083 | [5 empty] | 0 | 20.176 | 0 | 5.6715 | 5.3159 | 5.2908 | 5 | 0.31588 | 5.5696
| 11:13 | 0 | 14.925 | 0 | 3 | 0 | 57.795 | 57.279 | 37.105 | 37.129 | 43.64 | 26.186 | 3.285 | 1 | 0 | 59.881 | 54.231 | 35.813 | 17.072 | 0 | 0 | 56.921 | 26.115 | [5 empty] | 0 | 20.666 | 1 | 5.6398 | 5.2857 | 1.4434 | 1.1538 | 4.1319 | 73.2625
| 11:14 | 0 | 14.9 | 0 | 2 | 0 | 50.286 | 57.795 | 37.153 | 37.177 | 32.137 | 26.211 | 3.107 | 2 | 0 | 59.881 | 54.208 | 35.837 | 17.049 | 0 | 0 | 56.898 | 26.137 | [5 empty] | 0 | 13.109 | 2 | 5.6916 | 5.335 | 1.4455 | 1.1538 | 4.1811 | 73.461
| 11:15 | 0 | 14.925 | 0 | 3 | 0 | 42.088 | 54.14 | 37.153 | 37.201 | 25.102 | 26.355 | 3.233 | 0 | 0 | 59.858 | 54.208 | 35.978 | 17.072 | 0 | 0 | 56.875 | 26.186 | [5 empty] | 0 | 4.887 | 3 | 5.655 | 5.3001 | 1.444 | 1.1538 | 4.1463 | 73.3209
| 11:16 | 0 | 14.887 | 0 | 2 | 0 | 39.748 | 44.001 | 37.117 | 37.21 | 20.343 | 26.414 | 3.223 | 0 | 0 | 59.821 | 54.196 | 35.94 | 17.037 | 0 | 0 | 56.818 | 26.149 | [5 empty] | 0 | 2.538 | 4 | 5.6579 | 5.3029 | 1.4441 | 1.1538 | 4.149 | 73.3321
| 11:17 | 0 | 14.917 | 0 | 2 | 0 | 38.906 | 40.693 | 37.098 | 37.263 | 18.399 | 26.419 | 3.254 | 0 | 0 | 59.849 | 54.177 | 35.993 | 17.067 | 0 | 0 | 56.777 | 26.228 | [5 empty] | 0 | 1.643 | 5 | 5.6488 | 5.2943 | 1.4437 | 1.1538 | 4.1404 | 73.2974
| 11:18 | 0 | 14.887 | 0 | 3 | 0 | 38.433 | 39.49 | 36.88 | 37.138 | 16.617 | 26.439 | 3.323 | 0 | 0 | 59.821 | 54.149 | 36.012 | 17.059 | 0 | 0 | 56.75 | 26.174 | [5 empty] | 0 | 1.295 | 6 | 5.6287 | 5.2752 | 1.4429 | 1.1538 | 4.1213 | 73.2197
| 11:19 | 0 | 14.917 | 0 | 2 | 0 | 38.155 | 38.906 | 36.557 | 37.074 | 16.521 | 26.419 | 3.354 | 0 | 0 | 59.803 | 54.154 | 36.017 | 17.067 | 0 | 0 | 56.777 | 26.228 | [5 empty] | 0 | 1.081 | 7 | 5.6197 | 5.2666 | 1.4426 | 1.1538 | 4.1128 | 73.1846
| 11:20 | 0 | 14.942 | 0 | 3 | 0 | 37.945 | 38.461 | 36.158 | 36.746 | 15.287 | 26.394 | 3.406 | 0 | 0 | 59.782 | 54.11 | 36.041 | 17.042 | 0 | 0 | 56.731 | 26.228 | [5 empty] | 0 | 1.199 | 8 | 5.6046 | 5.2522 | 1.442 | 1.1538 | 4.0984 | 73.1255
| 11:21 | 0 | 14.995 | 1 | 2 | 0 | 37.691 | 38.184 | 36.021 | 36.421 | 15.712 | 26.328 | 3.385 | 0 | 0 | 59.741 | 54.114 | 36.021 | 17.097 | 0 | 0 | 56.738 | 26.279 | [5 empty] | 0 | 1.27 | 9 | 5.6107 | 5.258 | 1.4422 | 1.1538 | 4.1042 | 73.1494
| 11:22 | 0 | 14.917 | 0 | 2 | 0 | 37.239 | 37.849 | 35.782 | 36.182 | 16.028 | 26.323 | 3.38 | 0 | 0 | 59.691 | 54.063 | 36.017 | 17.042 | 0 | 0 | 56.688 | 26.25 | [5 empty] | 0 | 1.057 | 10 | 5.6121 | 5.2594 | 1.4423 | 1.1538 | 4.1056 | 73.1551
| 11:23 | 0 | 14.947 | 0 | 2 | 0 | 36.914 | 37.526 | 35.811 | 36.069 | 14.749 | 26.208 | 3.437 | 1 | 0 | 59.698 | 54.091 | 35.974 | 17.097 | 0 | 0 | 56.67 | 26.304 | [5 empty] | 0 | 0.845 | 11 | 5.5955 | 5.2436 | 1.4416 | 1.1538 | 4.0898 | 73.0901
| 11:24 | 0 | 14.947 | 0 | 2 | 0 | 47.647 | 37.103 | 35.622 | 35.997 | 35.739 | 26.159 | 3.511 | 0 | 0 | 59.652 | 54.068 | 35.952 | 17.072 | 0 | 0 | 56.647 | 26.328 | [5 empty] | 0 | 11.65 | 12 | 5.574 | 5.2232 | 1.4407 | 1.1538 | 4.0693 | 73.0052
| 11:25 | 0 | 14.955 | 0 | 2 | 0 | 50.039 | 38.145 | 35.443 | 35.887 | 20.988 | 26.169 | 3.47 | 0 | 0 | 59.636 | 54.075 | 35.935 | 17.13 | 0 | 0 | 56.654 | 26.336 | [5 empty] | 0 | 14.152 | 13 | 5.5859 | 5.2345 | 1.4412 | 1.1538 | 4.0807 | 73.0524
| 11:26 | 0 | 14.98 | 0 | 2 | 0 | 40.471 | 52.539 | 35.206 | 35.746 | 19.352 | 26.024 | 3.493 | 1 | 0 | 59.593 | 54.075 | 35.911 | 17.104 | 0 | 0 | 56.633 | 26.336 | [5 empty] | 0 | 4.725 | 14 | 5.5792 | 5.2281 | 1.4409 | 1.1538 | 4.0743 | 73.0259
| 11:27 | 0 | 14.955 | 0 | 2 | 0 | 37.698 | 44.673 | 35.019 | 35.536 | 15.968 | 25.879 | 3.57 | 0 | 0 | 59.547 | 53.984 | 35.959 | 17.079 | 0 | 0 | 56.542 | 26.336 | [5 empty] | 0 | 2.162 | 15 | 5.5568 | 5.2068 | 1.44 | 1.1538 | 4.053 | 72.9371
| 11:28 | 0 | 14.955 | 0 | 2 | 0 | 36.758 | 39.227 | 34.761 | 35.301 | 15.621 | 25.902 | 3.57 | 0 | 0 | 59.547 | 54.03 | 35.911 | 17.104 | 0 | 0 | 56.565 | 26.36 | [5 empty] | 0 | 1.457 | 16 | 5.5568 | 5.2068 | 1.44 | 1.1538 | 4.053 | 72.9371
| 11:29 | 0 | 14.988 | 0 | 2 | 0 | 36.39 | 37.516 | 34.557 | 35.074 | 13.235 | 25.911 | 3.63 | 0 | 0 | 59.531 | 54.014 | 35.99 | 17.137 | 0 | 0 | 56.551 | 26.441 | [5 empty] | 0 | 1.316 | 17 | 5.5393 | 5.1902 | 1.4393 | 1.1538 | 4.0364 | 72.8673
| 11:30 | 0 | 14.963 | 0 | 1 | 0 | 35.99 | 36.813 | 34.086 | 34.861 | 14.641 | 25.933 | 3.552 | 0 | 0 | 59.488 | 53.991 | 35.966 | 17.112 | 0 | 0 | 56.528 | 26.392 | [5 empty] | 0 | 1.129 | 18 | 5.5621 | 5.2118 | 1.4402 | 1.1538 | 4.058 | 72.9579
| 11:31 | 0 | 14.988 | 0 | 2 | 0 | 35.636 | 36.366 | 33.711 | 34.534 | 12.124 | 25.862 | 3.552 | 0 | 0 | 59.465 | 53.991 | 35.966 | 17.112 | 0 | 0 | 56.528 | 26.466 | [5 empty] | 0 | 1.102 | 19 | 5.5621 | 5.2118 | 1.4402 | 1.1538 | 4.058 | 72.9579
| 11:32 | 0 | 14.963 | 0 | 2 | 0 | 35.261 | 35.919 | 33.311 | 34.11 | 11.259 | 25.718 | 3.452 | 0 | 0 | 59.442 | 53.923 | 35.919 | 17.087 | 0 | 0 | 56.505 | 26.416 | [5 empty] | 0 | 1.151 | 20 | 5.5912 | 5.2395 | 1.4414 | 1.1538 | 4.0856 | 73.073
| 11:33 | 0 | 14.955 | 1 | 2 | 0 | 34.854 | 35.536 | 32.926 | 33.704 | 10.068 | 25.686 | 3.519 | 0 | 0 | 59.413 | 53.893 | 35.935 | 17.054 | 0 | 0 | 56.476 | 26.434 | [5 empty] | 0 | 1.15 | 21 | 5.5717 | 5.2209 | 1.4406 | 1.1538 | 4.0671 | 72.996
| 11:34 | 0 | 14.988 | 0 | 2 | 0 | 34.438 | 35.12 | 32.653 | 33.311 | 9.852 | 25.598 | 3.4 | 0 | 0 | 59.397 | 53.876 | 35.873 | 17.087 | 0 | 0 | 56.437 | 26.441 | [5 empty] | 0 | 1.127 | 22 | 5.6063 | 5.2539 | 1.442 | 1.1538 | 4.1 | 73.1324
| 11:35 | 1 | 14.963 | 0 | 2 | 0 | 40.502 | 34.72 | 32.488 | 32.957 | 32.247 | 25.502 | 3.426 | 0 | 0 | 59.353 | 53.876 | 35.849 | 17.062 | 0 | 0 | 56.46 | 26.441 | [5 empty] | 14.963 | 7.545 | 23 | 5.5987 | 5.2467 | 1.4417 | 1.1538 | 4.0928 | 73.1027
| 11:36 | 0 | 14.988 | 0 | 2 | 0 | 51.171 | 34.51 | 32.269 | 32.723 | 18.593 | 25.453 | 3.478 | 1 | 0 | 59.331 | 53.876 | 35.825 | 17.037 | 0 | 0 | 56.46 | 26.466 | [5 empty] | 0 | 18.448 | 24 | 5.5836 | 5.2323 | 1.4411 | 1.1538 | 4.0784 | 73.0432
| 11:37 | 0 | 14.993 | 0 | 2 | 0 | 38.839 | 48.468 | 32.108 | 32.61 | 12.353 | 25.458 | 3.457 | 0 | 0 | 59.312 | 53.881 | 35.854 | 17.117 | 0 | 0 | 56.464 | 26.47 | [5 empty] | 0 | 6.229 | 25 | 5.5897 | 5.2381 | 1.4414 | 1.1538 | 4.0843 | 73.0673
| 11:38 | 0 | 14.988 | 0 | 2 | 0 | 34.957 | 44.727 | 31.909 | 32.414 | 12.446 | 25.237 | 3.3 | 0 | 0 | 59.262 | 53.808 | 35.873 | 17.037 | 0 | 0 | 56.371 | 26.441 | [5 empty] | 0 | 2.543 | 26 | 5.6354 | 5.2816 | 1.4432 | 1.1538 | 4.1277 | 73.2456
| 11:39 | 0 | 14.963 | 0 | 1 | 0 | 33.711 | 37.237 | 31.86 | 32.247 | 11.531 | 25.308 | 3.352 | 0 | 0 | 59.242 | 53.808 | 35.801 | 17.062 | 0 | 0 | 56.348 | 26.466 | [5 empty] | 0 | 1.464 | 27 | 5.6203 | 5.2672 | 1.4426 | 1.1538 | 4.1133 | 73.1869
| 11:40 | 0 | 15.018 | 0 | 2 | 0 | 33.244 | 34.703 | 31.818 | 32.083 | 10.5 | 25.242 | 3.382 | 0 | 0 | 59.246 | 53.79 | 35.878 | 17.067 | 0 | 0 | 56.375 | 26.495 | [5 empty] | 0 | 1.161 | 28 | 5.6116 | 5.2589 | 1.4422 | 1.1538 | 4.105 | 73.1528
| 11:41 | 0 | 15.018 | 0 | 2 | 0 | 32.917 | 33.785 | 31.674 | 31.987 | 9.414 | 25.266 | 3.279 | 0 | 0 | 59.246 | 53.766 | 35.878 | 17.092 | 0 | 0 | 56.353 | 26.517 | [5 empty] | 0 | 0.93 | 29 | 5.6416 | 5.2874 | 1.4435 | 1.1538 | 4.1335 | 73.2693
| 11:42 | 0 | 15.023 | 0 | 2 | 0 | 32.663 | 33.321 | 31.487 | 31.919 | 9.691 | 25.222 | 3.336 | 0 | 0 | 59.251 | 53.794 | 35.883 | 17.097 | 0 | 0 | 56.357 | 26.546 | [5 empty] | 0 | 0.744 | 30 | 5.625 | 5.2716 | 1.4428 | 1.1538 | 4.1177 | 73.205
| 11:43 | 0 | 15.048 | 0 | 2 | 0 | 32.497 | 32.921 | 31.318 | 31.752 | 8.753 | 25.173 | 3.31 | 0 | 0 | 59.228 | 53.771 | 35.859 | 17.122 | 0 | 0 | 56.38 | 26.524 | [5 empty] | 0 | 0.745 | 31 | 5.6325 | 5.2788 | 1.4431 | 1.1538 | 4.1249 | 73.2344
| 11:44 | 0 | 15.018 | 0 | 2 | 0 | 32.228 | 32.634 | 30.975 | 31.529 | 8.597 | 25.048 | 3.205 | 0 | 0 | 59.155 | 53.72 | 35.806 | 17.067 | 0 | 0 | 56.286 | 26.495 | [5 empty] | 0 | 0.699 | 32 | 5.6631 | 5.3079 | 1.4443 | 1.1538 | 4.154 | 73.3522
| 11:45 | 0 | 14.998 | 1 | 2 | 0 | 32.017 | 32.402 | 30.81 | 31.318 | 7.888 | 25.007 | 3.236 | 0 | 0 | 59.182 | 53.703 | 35.907 | 17.074 | 0 | 0 | 56.291 | 26.546 | [5 empty] | 0 | 0.699 | 33 | 5.6541 | 5.2993 | 1.444 | 1.1538 | 4.1454 | 73.3175
| 11:46 | 0 | 14.998 | 0 | 2 | 0 | 35.06 | 32.112 | 30.57 | 31.004 | 28.498 | 24.933 | 3.236 | 0 | 0 | 59.139 | 53.657 | 35.765 | 17.097 | 0 | 0 | 56.314 | 26.571 | [5 empty] | 0 | 4.056 | 34 | 5.6541 | 5.2993 | 1.444 | 1.1538 | 4.1454 | 73.3175
| 11:47 | 0 | 15.058 | 0 | 2 | 0 | 48.989 | 32.22 | 30.509 | 30.967 | 18.467 | 24.967 | 3.372 | 1 | 0 | 59.194 | 53.736 | 35.868 | 17.132 | 0 | 0 | 56.389 | 26.63 | [5 empty] | 0 | 18.022 | 35 | 5.6145 | 5.2616 | 1.4424 | 1.1538 | 4.1078 | 73.1642
| 11:48 | 0 | 15.023 | 0 | 2 | 0 | 36.634 | 46.732 | 30.401 | 30.764 | 13.519 | 24.862 | 3.388 | 0 | 0 | 59.116 | 53.633 | 35.835 | 17.074 | 0 | 0 | 56.314 | 26.546 | [5 empty] | 0 | 5.87 | 36 | 5.6098 | 5.2572 | 1.4422 | 1.1538 | 4.1034 | 73.146
| 11:49 | 0 | 15.083 | 0 | 2 | 0 | 32.931 | 40.688 | 30.315 | 30.703 | 10.244 | 24.823 | 3.473 | 0 | 0 | 59.102 | 53.643 | 35.916 | 17.109 | 0 | 0 | 56.3 | 26.581 | [5 empty] | 0 | 2.228 | 37 | 5.5851 | 5.2337 | 1.4412 | 1.1538 | 4.0798 | 73.0489
| 11:50 | 0 | 15.058 | 0 | 3 | 0 | 31.786 | 34.342 | 30.22 | 30.533 | 7.996 | 24.872 | 3.473 | 1 | 0 | 59.059 | 53.643 | 35.916 | 17.109 | 0 | 0 | 56.234 | 26.605 | [5 empty] | 0 | 1.253 | 38 | 5.5851 | 5.2337 | 1.4412 | 1.1538 | 4.0798 | 73.0489
| 11:51 | 0 | 15.058 | 0 | 2 | 0 | 31.303 | 32.387 | 30.099 | 30.413 | 7.548 | 24.798 | 3.55 | 0 | 0 | 59.059 | 53.598 | 35.916 | 17.084 | 0 | 0 | 56.234 | 26.581 | [5 empty] | 0 | 0.89 | 39 | 5.5626 | 5.2124 | 1.4403 | 1.1538 | 4.0585 | 72.9602
| 11:52 | 0 | 15.083 | 0 | 2 | 0 | 30.943 | 31.666 | 29.955 | 30.269 | 8.119 | 24.823 | 3.473 | 0 | 0 | 59.059 | 53.598 | 35.916 | 17.084 | 0 | 0 | 56.188 | 26.581 | [5 empty] | 0 | 0.674 | 40 | 5.5851 | 5.2337 | 1.4412 | 1.1538 | 4.0798 | 73.0489
| 11:53 | 0 | 15.083 | 0 | 3 | 0 | 30.725 | 31.183 | 29.714 | 30.124 | 7.221 | 24.727 | 3.576 | 0 | 0 | 59.036 | 53.598 | 35.94 | 17.084 | 0 | 0 | 56.165 | 26.605 | [5 empty] | 0 | 0.601 | 41 | 5.5551 | 5.2052 | 1.4399 | 1.1538 | 4.0513 | 72.9301
| 11:54 | 0 | 15.083 | 0 | 2 | 0 | 30.509 | 30.918 | 29.45 | 29.979 | 7.221 | 24.727 | 3.576 | 0 | 0 | 59.013 | 53.528 | 35.916 | 17.084 | 0 | 0 | 56.188 | 26.654 | [5 empty] | 0 | 0.53 | 42 | 5.5551 | 5.2052 | 1.4399 | 1.1538 | 4.0513 | 72.9301
| 11:55 | 0 | 15.113 | 0 | 3 | 0 | 30.323 | 30.683 | 29.405 | 29.768 | 6.213 | 24.612 | 3.681 | 0 | 0 | 59.018 | 53.556 | 35.969 | 17.14 | 0 | 0 | 56.216 | 26.684 | [5 empty] | 0 | 0.555 | 43 | 5.5245 | 5.1761 | 1.4387 | 1.1538 | 4.0223 | 72.8076
| 11:56 | 0 | 15.083 | 0 | 2 | 0 | 30.026 | 30.389 | 29.376 | 29.57 | 5.271 | 24.582 | 3.65 | 0 | 0 | 58.968 | 53.484 | 35.892 | 17.084 | 0 | 0 | 56.142 | 26.605 | [5 empty] | 0 | 0.456 | 44 | 5.5335 | 5.1847 | 1.4391 | 1.1538 | 4.0308 | 72.8439
| 11:57 | 0 | 15.083 | 1 | 3 | 0 | 31.907 | 30.099 | 29.305 | 29.45 | 26.1 | 24.533 | 3.524 | 0 | 0 | 58.968 | 53.484 | 35.94 | 17.059 | 0 | 0 | 56.165 | 26.605 | [5 empty] | 0 | 2.457 | 45 | 5.5702 | 5.2196 | 1.4406 | 1.1538 | 4.0657 | 72.9902
| 11:58 | 1 | 15.164 | 0 | 3 | 0 | 49.339 | 31.333 | 29.334 | 29.479 | 28.226 | 24.467 | 3.655 | 1 | 0 | 58.952 | 53.489 | 35.921 | 17.114 | 0 | 0 | 56.17 | 26.659 | [5 empty] | 15.164 | 19.86 | 46 | 5.5321 | 5.1833 | 1.439 | 1.1538 | 4.0294 | 72.8381
| 11:59 | 0 | 15.133 | 0 | 3 | 0 | 52.772 | 47.749 | 29.231 | 29.45 | 29.739 | 24.367 | 3.601 | 2 | 0 | 58.902 | 53.414 | 35.868 | 17.059 | 0 | 0 | 56.075 | 26.654 | [5 empty] | 0 | 23.322 | 47 | 5.5478 | 5.1982 | 1.4397 | 1.1538 | 4.0444 | 72.9011
| 12:00 | 0 | 15.113 | 0 | 2 | 0 | 53.65 | 52.273 | 29.214 | 29.479 | 30.609 | 24.396 | 3.48 | 2 | 0 | 58.929 | 53.465 | 35.897 | 17.114 | 0 | 0 | 56.079 | 26.659 | [5 empty] | 0 | 24.171 | 48 | 5.583 | 5.2317 | 1.4411 | 1.1538 | 4.0779 | 73.0409
| 12:01 | 1 | 15.113 | 0 | 3 | 0 | 53.993 | 53.419 | 29.359 | 29.479 | 31.382 | 24.347 | 3.555 | 1 | 0 | 58.929 | 53.442 | 35.921 | 17.064 | 0 | 0 | 56.079 | 26.635 | [5 empty] | 15.113 | 24.514 | 49 | 5.5612 | 5.211 | 1.4402 | 1.1538 | 4.0571 | 72.9544
| 12:02 | 0 | 15.113 | 0 | 3 | 0 | 54.04 | 53.925 | 29.285 | 29.526 | 31.696 | 24.347 | 3.455 | 2 | 0 | 58.84 | 53.374 | 35.875 | 17.016 | 0 | 0 | 56.033 | 26.684 | [5 empty] | 0 | 24.514 | 50 | 5.5903 | 5.2387 | 1.4414 | 1.1538 | 4.0848 | 73.0695
| 12:03 | 0 | 15.171 | 0 | 3 | 1 | 54 | 54.091 | 29.342 | 29.437 | 32.063 | 24.474 | 3.614 | 2 | 0 | 58.936 | 53.449 | 35.976 | 17.122 | 0 | 0 | 56.042 | 26.716 | [5 empty] | 0 | 24.563 | 51 | 5.544 | 5.1946 | 1.4395 | 1.1538 | 4.0408 | 72.8859
| 12:04 | 1 | 15.171 | 0 | 2 | 0 | 53.932 | 54.138 | 29.486 | 29.437 | 32.591 | 24.403 | 3.589 | 2 | 0 | 58.959 | 53.428 | 36.048 | 17.122 | 0 | 0 | 56.042 | 26.691 | [5 empty] | 15.171 | 24.495 | 0 | 5.5513 | 5.2016 | 1.4398 | 1.1538 | 4.0477 | 72.915
| 12:05 | 0 | 15.196 | 0 | 3 | 0 | 53.839 | 54.091 | 29.678 | 29.533 | 33.156 | 24.45 | 3.589 | 2 | 0 | 58.981 | 53.428 | 36.048 | 17.097 | 0 | 0 | 55.995 | 26.74 | [5 empty] | 0 | 24.306 | 1 | 5.5513 | 5.2016 | 5.7405 | 5.4545 | -0.25298 | -4.5572
| 12:06 | 0 | 15.171 | 0 | 3 | 0 | 53.724 | 54.091 | 29.751 | 29.678 | 33.531 | 24.499 | 3.589 | 2 | 0 | 59.025 | 53.428 | 36.093 | 17.097 | 0 | 0 | 55.995 | 26.74 | [5 empty] | 0 | 24.046 | 2 | 5.5513 | 5.2016 | 5.7405 | 5.4545 | -0.25298 | -4.5572
| 12:07 | 0 | 15.196 | 1 | 3 | 0 | 53.61 | 53.956 | 29.967 | 29.8 | 33.768 | 24.45 | 3.563 | 2 | 0 | 59.048 | 53.405 | 36.141 | 17.097 | 0 | 0 | 55.949 | 26.74 | [5 empty] | 0 | 23.81 | 3 | 5.5589 | 5.2088 | 5.7408 | 5.4545 | -0.24578 | -4.4215
| 12:08 | 1 | 15.229 | 0 | 3 | 0 | 53.664 | 53.939 | 30.528 | 30.072 | 34.103 | 24.602 | 3.57 | 2 | 0 | 59.1 | 53.412 | 36.218 | 17.104 | 0 | 0 | 56.002 | 26.772 | [5 empty] | 15.229 | 23.592 | 4 | 5.5568 | 5.2068 | 5.7407 | 5.4545 | -0.24772 | -4.458
| 12:09 | 0 | 15.204 | 0 | 3 | 0 | 53.64 | 53.939 | 31.421 | 30.651 | 34.409 | 24.747 | 3.547 | 2 | 0 | 59.123 | 53.458 | 36.218 | 17.13 | 0 | 0 | 56.026 | 26.797 | [5 empty] | 0 | 22.989 | 5 | 5.5635 | 5.2132 | 5.741 | 5.4545 | -0.24136 | -4.3382
| 12:10 | 0 | 15.204 | 0 | 3 | 0 | 53.64 | 53.916 | 32.409 | 31.615 | 35.373 | 24.627 | 3.47 | 1 | 0 | 59.1 | 53.388 | 36.241 | 17.104 | 0 | 0 | 56.002 | 26.797 | [5 empty] | 0 | 22.025 | 6 | 5.5859 | 5.2345 | 5.7419 | 5.4545 | -0.22004 | -3.9392
| 12:11 | 1 | 15.204 | 0 | 3 | 0 | 53.458 | 53.939 | 33.235 | 32.694 | 36.265 | 24.7 | 3.57 | 2 | 0 | 59.146 | 53.388 | 36.289 | 17.104 | 0 | 0 | 55.911 | 26.819 | [5 empty] | 15.204 | 20.764 | 7 | 5.5568 | 5.2068 | 5.7407 | 5.4545 | -0.24772 | -4.458
| 12:12 | 0 | 15.259 | 0 | 3 | 0 | 53.944 | 53.806 | 33.991 | 33.687 | 37.024 | 24.825 | 3.578 | 2 | 0 | 59.173 | 53.44 | 36.366 | 17.16 | 0 | 0 | 55.963 | 26.848 | [5 empty] | 0 | 20.257 | 8 | 5.5545 | 5.2046 | 5.7406 | 5.4545 | -0.24994 | -4.4997
| 12:13 | 0 | 15.204 | 0 | 3 | 0 | 53.893 | 54.121 | 34.385 | 34.337 | 37.818 | 24.747 | 3.57 | 1 | 0 | 59.146 | 53.365 | 36.383 | 17.082 | 0 | 0 | 55.911 | 26.797 | [5 empty] | 0 | 19.556 | 9 | 5.5568 | 5.2068 | 5.7407 | 5.4545 | -0.24772 | -4.458
| 12:14 | 1 | 15.282 | 0 | 3 | 1 | 54.082 | 54.219 | 34.72 | 34.79 | 38.315 | 24.945 | 3.679 | 2 | 0 | 59.173 | 53.393 | 36.528 | 17.135 | 0 | 0 | 55.939 | 26.848 | [5 empty] | 15.282 | 19.292 | 10 | 5.5251 | 5.1767 | 5.7394 | 5.4545 | -0.27789 | -5.0297
| 12:15 | 0 | 15.282 | 0 | 3 | 0 | 54.058 | 54.287 | 34.978 | 35.144 | 38.832 | 25.019 | 3.627 | 1 | 0 | 59.194 | 53.393 | 36.576 | 17.16 | 0 | 0 | 55.893 | 26.873 | [5 empty] | 0 | 18.914 | 0 | 5.5402 | 5.191 | 5.74 | 5.4545 | -0.2635 | -4.7561
| 12:16 | 0 | 15.304 | 1 | 3 | 0 | 54.1 | 54.329 | 35.163 | 35.397 | 39.229 | 25.134 | 3.674 | 2 | 0 | 59.214 | 53.412 | 36.643 | 17.18 | 0 | 0 | 55.935 | 26.917 | [5 empty] | 0 | 18.703 | 1 | 5.5265 | 5.178 | 2.0497 | 1.7647 | 3.4133 | 61.7626
| 12:17 | 0 | 15.304 | 0 | 2 | 0 | 54.17 | 54.308 | 35.28 | 35.562 | 39.746 | 25.159 | 3.699 | 1 | 0 | 59.214 | 53.391 | 36.689 | 17.155 | 0 | 0 | 55.911 | 26.892 | [5 empty] | 0 | 18.608 | 2 | 5.5193 | 5.1711 | 2.0494 | 1.7647 | 3.4064 | 61.7187
| 12:18 | 1 | 15.304 | 0 | 3 | 0 | 54.329 | 54.399 | 35.49 | 35.703 | 40.004 | 25.208 | 3.699 | 2 | 0 | 59.169 | 53.321 | 36.689 | 17.18 | 0 | 0 | 55.911 | 26.868 | [5 empty] | 15.304 | 18.626 | 3 | 5.5193 | 5.1711 | 2.0494 | 1.7647 | 3.4064 | 61.7187
| 12:19 | 0 | 15.309 | 0 | 3 | 0 | 54.588 | 54.541 | 35.684 | 35.919 | 40.738 | 25.333 | 3.655 | 1 | 0 | 59.219 | 53.395 | 36.837 | 17.185 | 0 | 0 | 55.895 | 26.971 | [5 empty] | 0 | 18.669 | 4 | 5.5321 | 5.1833 | 2.0499 | 1.7647 | 3.4186 | 61.7959
| 12:20 | 0 | 15.284 | 0 | 3 | 0 | 54.793 | 54.793 | 35.849 | 36.131 | 41.466 | 25.453 | 3.679 | 1 | 0 | 59.196 | 53.395 | 36.837 | 17.185 | 0 | 0 | 55.848 | 26.922 | [5 empty] | 0 | 18.662 | 5 | 5.5251 | 5.1767 | 2.0496 | 1.7647 | 3.4119 | 61.7539
| 12:21 | 0 | 15.317 | 0 | 3 | 0 | 55.123 | 55.053 | 36.232 | 36.397 | 41.827 | 25.389 | 3.689 | 2 | 0 | 59.226 | 53.379 | 36.961 | 17.195 | 0 | 0 | 55.832 | 26.978 | [5 empty] | 0 | 18.726 | 6 | 5.5222 | 5.1739 | 2.0495 | 1.7647 | 3.4092 | 61.7363
| 12:22 | 1 | 15.317 | 0 | 3 | 0 | 55.832 | 55.237 | 36.469 | 36.631 | 42.178 | 25.389 | 3.764 | 1 | 0 | 59.18 | 53.356 | 36.938 | 17.17 | 0 | 0 | 55.855 | 26.978 | [5 empty] | 15.317 | 19.201 | 7 | 5.5003 | 5.1531 | 2.0486 | 1.7647 | 3.3884 | 61.604
| 12:23 | 0 | 15.322 | 0 | 3 | 0 | 56.339 | 55.998 | 36.825 | 36.966 | 42.607 | 25.514 | 3.795 | 2 | 0 | 59.207 | 53.36 | 37.014 | 17.2 | 0 | 0 | 55.86 | 27.007 | [5 empty] | 0 | 19.373 | 8 | 5.4913 | 5.1445 | 2.0482 | 1.7647 | 3.3798 | 61.549
| 12:24 | 0 | 15.322 | 0 | 2 | 0 | 56.921 | 56.405 | 37.177 | 37.272 | 43.123 | 25.539 | 3.591 | 1 | 0 | 59.185 | 53.339 | 37.038 | 17.15 | 0 | 0 | 55.816 | 26.983 | [5 empty] | 0 | 19.649 | 9 | 5.5507 | 5.201 | 2.0506 | 1.7647 | 3.4363 | 61.9076
| 12:25 | 0 | 15.33 | 0 | 3 | 0 | 53.232 | 56.973 | 37.397 | 37.607 | 29.641 | 25.595 | 3.728 | 1 | 0 | 59.194 | 53.323 | 37.115 | 17.157 | 0 | 0 | 55.799 | 27.015 | [5 empty] | 0 | 15.625 | 10 | 5.5108 | 5.1631 | 2.049 | 1.7647 | 3.3984 | 61.6676
| 12:26 | 0 | 15.362 | 1 | 2 | 0 | 43.233 | 56.442 | 37.404 | 37.78 | 23.168 | 25.602 | 3.684 | 1 | 0 | 59.178 | 53.33 | 37.122 | 17.142 | 0 | 0 | 55.806 | 27.047 | [5 empty] | 0 | 5.453 | 11 | 5.5236 | 5.1753 | 2.0495 | 1.7647 | 3.4106 | 61.7451
| 12:27 | 0 | 15.347 | 0 | 2 | 0 | 40.514 | 46.207 | 37.435 | 37.765 | 20.089 | 25.659 | 3.692 | 0 | 0 | 59.207 | 53.314 | 37.294 | 17.175 | 0 | 0 | 55.907 | 27.054 | [5 empty] | 0 | 2.749 | 12 | 5.5213 | 5.1731 | 2.0494 | 1.7647 | 3.4083 | 61.731
| 12:28 | 0 | 15.4 | 0 | 2 | 0 | 39.674 | 41.765 | 37.205 | 37.698 | 18.266 | 25.735 | 3.699 | 0 | 0 | 59.189 | 53.321 | 37.299 | 17.205 | 0 | 0 | 55.911 | 27.061 | [5 empty] | 0 | 1.976 | 13 | 5.5193 | 5.1711 | 2.0494 | 1.7647 | 3.4064 | 61.7187
| 12:29 | 0 | 15.407 | 0 | 2 | 0 | 39.186 | 40.337 | 36.928 | 37.516 | 18.148 | 25.74 | 3.856 | 0 | 0 | 59.194 | 53.279 | 37.327 | 17.185 | 0 | 0 | 55.869 | 27.066 | [5 empty] | 0 | 1.67 | 14 | 5.4735 | 5.1277 | 2.0475 | 1.7647 | 3.363 | 61.4403
| 12:30 | 0 | 15.473 | 0 | 2 | 0 | 38.849 | 39.717 | 36.428 | 37.296 | 16.732 | 25.732 | 3.846 | 0 | 0 | 59.21 | 53.272 | 37.368 | 17.225 | 0 | 0 | 55.909 | 27.105 | [5 empty] | 0 | 1.553 | 15 | 5.4764 | 5.1304 | 2.0476 | 1.7647 | 3.3657 | 61.4581
| 12:31 | 0 | 15.463 | 0 | 2 | 0 | 38.581 | 39.286 | 35.926 | 36.935 | 16.722 | 25.7 | 3.887 | 0 | 0 | 59.201 | 53.309 | 37.382 | 17.265 | 0 | 0 | 55.853 | 27.12 | [5 empty] | 0 | 1.646 | 16 | 5.4645 | 5.1191 | 2.0471 | 1.7647 | 3.3544 | 61.3847
| 12:32 | 0 | 15.443 | 0 | 1 | 0 | 38.21 | 38.892 | 35.483 | 36.378 | 15.938 | 25.705 | 3.895 | 1 | 0 | 59.162 | 53.29 | 37.363 | 17.248 | 0 | 0 | 55.813 | 27.15 | [5 empty] | 0 | 1.832 | 17 | 5.4622 | 5.1169 | 2.047 | 1.7647 | 3.3522 | 61.3704
| 12:33 | 0 | 15.455 | 0 | 2 | 0 | 37.82 | 38.574 | 35.33 | 35.895 | 15.578 | 25.62 | 3.88 | 0 | 0 | 59.105 | 53.255 | 37.304 | 17.233 | 0 | 0 | 55.799 | 27.137 | [5 empty] | 0 | 1.925 | 18 | 5.4665 | 5.121 | 2.0472 | 1.7647 | 3.3563 | 61.3973
| 12:34 | 0 | 15.423 | 0 | 1 | 0 | 37.32 | 38.212 | 35.251 | 35.603 | 13.967 | 25.563 | 3.872 | 0 | 0 | 59.096 | 53.269 | 37.248 | 17.225 | 0 | 0 | 55.769 | 27.152 | [5 empty] | 0 | 1.717 | 19 | 5.4689 | 5.1232 | 2.0473 | 1.7647 | 3.3585 | 61.4116
| 12:35 | 0 | 15.468 | 0 | 2 | 0 | 39.078 | 37.832 | 35.06 | 35.411 | 35.27 | 25.536 | 3.97 | 0 | 0 | 59.093 | 53.244 | 37.292 | 17.27 | 0 | 0 | 55.834 | 27.174 | [5 empty] | 0 | 3.667 | 20 | 5.4403 | 5.0961 | 2.0462 | 1.7647 | 3.3314 | 61.2352
| 12:36 | 0 | 15.407 | 0 | 1 | 0 | 60.727 | 37.337 | 34.868 | 35.292 | 20.402 | 25.531 | 3.941 | 0 | 0 | 59.045 | 53.241 | 37.241 | 17.268 | 0 | 0 | 55.809 | 27.194 | [5 empty] | 0 | 25.435 | 21 | 5.4488 | 5.1041 | 2.0465 | 1.7647 | 3.3394 | 61.2876
| 12:37 | 0 | 15.395 | 0 | 2 | 0 | 47.147 | 38.964 | 34.828 | 35.086 | 17.421 | 25.394 | 3.921 | 1 | 0 | 59.007 | 53.155 | 37.201 | 17.2 | 0 | 0 | 55.769 | 27.128 | [5 empty] | 0 | 12.061 | 22 | 5.4546 | 5.1097 | 2.0467 | 1.7647 | 3.345 | 61.3236
| 12:38 | 0 | 15.468 | 1 | 1 | 0 | 39.904 | 53.475 | 34.849 | 35.014 | 15.05 | 25.392 | 3.97 | 0 | 0 | 58.961 | 53.153 | 37.225 | 17.197 | 0 | 0 | 55.722 | 27.152 | [5 empty] | 0 | 4.89 | 23 | 5.4403 | 5.0961 | 2.0462 | 1.7647 | 3.3314 | 61.2352
| 12:39 | 0 | 15.455 | 0 | 1 | 0 | 37.492 | 49.862 | 34.79 | 34.931 | 15.727 | 25.259 | 3.905 | 0 | 0 | 58.902 | 53.141 | 37.258 | 17.185 | 0 | 0 | 55.708 | 27.137 | [5 empty] | 0 | 2.561 | 24 | 5.4593 | 5.1141 | 2.0469 | 1.7647 | 3.3494 | 61.3524
| 12:40 | 0 | 15.5 | 0 | 2 | 0 | 36.619 | 42.353 | 34.763 | 34.952 | 14.319 | 25.232 | 3.952 | 0 | 0 | 58.899 | 53.139 | 37.232 | 17.23 | 0 | 0 | 55.706 | 27.181 | [5 empty] | 0 | 1.667 | 25 | 5.4456 | 5.1011 | 2.0464 | 1.7647 | 3.3364 | 61.2677
| 12:41 | 0 | 15.47 | 0 | 1 | 0 | 36.165 | 38.892 | 34.615 | 34.873 | 12.285 | 25.222 | 3.869 | 0 | 0 | 58.87 | 53.129 | 37.198 | 17.245 | 0 | 0 | 55.743 | 27.15 | [5 empty] | 0 | 1.292 | 26 | 5.4697 | 5.1241 | 2.0474 | 1.7647 | 3.3594 | 61.417
| 12:42 | 0 | 15.48 | 0 | 1 | 0 | 35.964 | 37.373 | 34.412 | 34.811 | 11.554 | 25.232 | 3.931 | 0 | 0 | 58.879 | 53.118 | 37.232 | 17.208 | 0 | 0 | 55.755 | 27.088 | [5 empty] | 0 | 1.153 | 27 | 5.4517 | 5.1069 | 2.0466 | 1.7647 | 3.3422 | 61.3056
| 12:43 | 0 | 15.448 | 0 | 1 | 0 | 35.744 | 36.615 | 33.933 | 34.687 | 11.322 | 25.2 | 3.895 | 0 | 0 | 58.849 | 53.085 | 37.225 | 17.223 | 0 | 0 | 55.699 | 27.177 | [5 empty] | 0 | 1.057 | 28 | 5.4622 | 5.1169 | 2.047 | 1.7647 | 3.3522 | 61.3704
| 12:44 | 0 | 15.518 | 0 | 1 | 0 | 35.576 | 36.234 | 33.531 | 34.543 | 10.455 | 25.149 | 3.867 | 0 | 0 | 58.847 | 53.106 | 37.246 | 17.27 | 0 | 0 | 55.697 | 27.172 | [5 empty] | 0 | 1.033 | 29 | 5.4703 | 5.1246 | 2.0474 | 1.7647 | 3.3599 | 61.4206
| 12:45 | 0 | 15.508 | 0 | 2 | 0 | 35.402 | 35.919 | 33.216 | 34.156 | 9.135 | 25.065 | 3.88 | 0 | 0 | 58.858 | 53.094 | 37.21 | 17.258 | 0 | 0 | 55.687 | 27.186 | [5 empty] | 0 | 1.246 | 30 | 5.4665 | 5.121 | 2.0472 | 1.7647 | 3.3563 | 61.3973
| 12:46 | 1 | 15.546 | 0 | 1 | 0 | 35.462 | 35.648 | 32.969 | 33.792 | 33.51 | 25.007 | 3.895 | 0 | 0 | 58.826 | 53.062 | 37.201 | 17.248 | 0 | 0 | 55.652 | 27.248 | [5 empty] | 15.546 | 1.67 | 31 | 5.4622 | 5.1169 | 2.047 | 1.7647 | 3.3522 | 61.3704
| 12:47 | 0 | 15.619 | 0 | 1 | 0 | 60.036 | 35.459 | 32.756 | 33.486 | 16.408 | 24.958 | 3.892 | 1 | 0 | 58.824 | 53.085 | 37.198 | 17.321 | 0 | 0 | 55.676 | 27.223 | [5 empty] | 0 | 26.55 | 32 | 5.463 | 5.1177 | 2.0471 | 1.7647 | 3.353 | 61.3758
| 12:48 | 0 | 15.576 | 0 | 1 | 1 | 48.181 | 35.536 | 32.575 | 33.139 | 13.995 | 24.867 | 3.9 | 0 | 0 | 58.74 | 53.043 | 37.182 | 17.301 | 0 | 0 | 55.634 | 27.204 | [5 empty] | 0 | 15.042 | 33 | 5.4607 | 5.1155 | 2.047 | 1.7647 | 3.3508 | 61.3614
| 12:49 | 0 | 15.616 | 0 | 2 | 0 | 39.007 | 47.234 | 32.424 | 32.919 | 13.394 | 24.737 | 3.941 | 0 | 0 | 58.756 | 53.013 | 37.22 | 17.268 | 0 | 0 | 55.627 | 27.267 | [5 empty] | 0 | 6.088 | 0 | 5.4488 | 5.1041 | 2.0465 | 1.7647 | 3.3394 | 61.2876
| 12:50 | 0 | 15.601 | 1 | 1 | 0 | 35.82 | 50.844 | 32.264 | 32.742 | 11.921 | 24.749 | 3.952 | 1 | 0 | 58.765 | 52.999 | 37.253 | 17.303 | 0 | 0 | 55.568 | 27.255 | [5 empty] | 0 | 3.078 | 1 | 5.4456 | 5.1011 | 1.4581 | 1.1765 | 3.9246 | 72.0698
| 12:51 | 0 | 15.586 | 0 | 1 | 0 | 34.605 | 42.501 | 32.127 | 32.536 | 10.867 | 24.732 | 3.911 | 0 | 0 | 58.726 | 52.961 | 37.26 | 17.263 | 0 | 0 | 55.575 | 27.262 | [5 empty] | 0 | 2.069 | 2 | 5.4575 | 5.1124 | 1.4586 | 1.1765 | 3.936 | 72.1201
| 12:52 | 0 | 15.599 | 0 | 1 | 0 | 34.031 | 37.861 | 32.022 | 32.382 | 9.572 | 24.744 | 4.024 | 0 | 0 | 58.717 | 52.996 | 37.203 | 17.326 | 0 | 0 | 55.543 | 27.25 | [5 empty] | 0 | 1.649 | 3 | 5.4246 | 5.0812 | 1.4573 | 1.1765 | 3.9047 | 71.9809
| 12:53 | 0 | 15.636 | 0 | 2 | 0 | 33.716 | 35.83 | 31.818 | 32.25 | 9.412 | 24.685 | 3.962 | 0 | 0 | 58.728 | 53.008 | 37.239 | 17.338 | 0 | 0 | 55.554 | 27.287 | [5 empty] | 0 | 1.466 | 4 | 5.4427 | 5.0983 | 1.458 | 1.1765 | 3.9218 | 72.0575
| 12:54 | 0 | 15.644 | 0 | 1 | 0 | 33.44 | 34.78 | 31.561 | 32.09 | 8.036 | 24.671 | 3.996 | 0 | 0 | 58.714 | 52.971 | 37.248 | 17.323 | 0 | 0 | 55.517 | 27.319 | [5 empty] | 0 | 1.35 | 5 | 5.4328 | 5.0889 | 1.4576 | 1.1765 | 3.9124 | 72.0156
| 12:55 | 0 | 15.629 | 0 | 1 | 0 | 33.189 | 34.153 | 31.472 | 31.953 | 8.192 | 24.629 | 3.828 | 0 | 0 | 58.698 | 52.954 | 37.256 | 17.331 | 0 | 0 | 55.501 | 27.255 | [5 empty] | 0 | 1.236 | 6 | 5.4817 | 5.1354 | 1.4596 | 1.1765 | 3.9589 | 72.2212
| 12:56 | 0 | 15.659 | 0 | 1 | 0 | 32.852 | 33.768 | 31.296 | 31.705 | 8.632 | 24.575 | 3.898 | 0 | 0 | 58.669 | 52.901 | 37.248 | 17.323 | 0 | 0 | 55.515 | 27.272 | [5 empty] | 0 | 1.147 | 7 | 5.4613 | 5.116 | 1.4588 | 1.1765 | 3.9396 | 72.136
| 12:57 | 0 | 15.714 | 0 | 1 | 0 | 33.833 | 33.433 | 31.193 | 31.602 | 30.06 | 24.543 | 4.042 | 0 | 0 | 58.708 | 52.919 | 37.265 | 17.366 | 0 | 0 | 55.533 | 27.338 | [5 empty] | 0 | 2.231 | 8 | 5.4194 | 5.0762 | 1.4571 | 1.1765 | 3.8997 | 71.9586
| 12:58 | 0 | 15.724 | 0 | 2 | 0 | 59.636 | 33.115 | 30.962 | 31.468 | 17.921 | 24.506 | 4.104 | 1 | 0 | 58.717 | 52.952 | 37.275 | 17.376 | 0 | 0 | 55.519 | 27.348 | [5 empty] | 0 | 28.168 | 9 | 5.4013 | 5.059 | 1.4563 | 1.1765 | 3.8825 | 71.8814
| 12:59 | 0 | 15.759 | 0 | 1 | 0 | 45.852 | 33.503 | 30.852 | 31.357 | 12.328 | 24.516 | 4.039 | 0 | 0 | 58.683 | 52.938 | 37.239 | 17.411 | 0 | 0 | 55.529 | 27.383 | [5 empty] | 0 | 14.495 | 10 | 5.4202 | 5.077 | 1.4571 | 1.1765 | 3.9005 | 71.9623
| 13:00 | 0 | 15.759 | 0 | 1 | 0 | 36.933 | 46.426 | 30.661 | 31.191 | 10.475 | 24.445 | 4.065 | 0 | 0 | 58.637 | 52.87 | 37.215 | 17.389 | 0 | 0 | 55.484 | 27.336 | [5 empty] | 0 | 5.742 | 11 | 5.4127 | 5.0698 | 1.4568 | 1.1765 | 3.8933 | 71.93
| 13:01 | 0 | 15.742 | 0 | 1 | 0 | 33.952 | 49.25 | 30.592 | 31.002 | 10.654 | 24.376 | 4.096 | 0 | 0 | 58.619 | 52.898 | 37.268 | 17.394 | 0 | 0 | 55.442 | 27.341 | [5 empty] | 0 | 2.95 | 12 | 5.4036 | 5.0612 | 1.4564 | 1.1765 | 3.8848 | 71.8914
| 13:02 | 0 | 15.795 | 1 | 2 | 0 | 32.854 | 40.844 | 30.452 | 30.886 | 10.387 | 24.359 | 4.15 | 0 | 0 | 58.603 | 52.88 | 37.248 | 17.424 | 0 | 0 | 55.494 | 27.346 | [5 empty] | 0 | 1.968 | 13 | 5.3879 | 5.0463 | 1.4558 | 1.1765 | 3.8698 | 71.8238
| 13:03 | 0 | 15.754 | 0 | 1 | 0 | 32.341 | 36.129 | 30.318 | 30.752 | 9.653 | 24.367 | 4.135 | 0 | 0 | 58.632 | 52.887 | 37.28 | 17.406 | 0 | 0 | 55.477 | 27.378 | [5 empty] | 0 | 1.589 | 14 | 5.3923 | 5.0504 | 1.456 | 1.1765 | 3.874 | 71.8426
| 13:04 | 0 | 15.812 | 0 | 1 | 0 | 31.987 | 34.043 | 30.156 | 30.541 | 8.057 | 24.327 | 4.194 | 0 | 0 | 58.616 | 52.849 | 37.335 | 17.439 | 0 | 0 | 55.417 | 27.385 | [5 empty] | 0 | 1.446 | 15 | 5.3751 | 5.0341 | 1.4553 | 1.1765 | 3.8576 | 71.7684
| 13:05 | 0 | 15.812 | 0 | 1 | 0 | 31.674 | 33.034 | 29.987 | 30.396 | 7.883 | 24.303 | 4.217 | 0 | 0 | 58.571 | 52.826 | 37.287 | 17.414 | 0 | 0 | 55.37 | 27.385 | [5 empty] | 0 | 1.278 | 16 | 5.3684 | 5.0277 | 1.455 | 1.1765 | 3.8513 | 71.7394
| 13:06 | 0 | 15.812 | 0 | 2 | 0 | 31.36 | 32.421 | 29.915 | 30.205 | 7.383 | 24.229 | 4.168 | 0 | 0 | 58.55 | 52.803 | 37.287 | 17.366 | 0 | 0 | 55.393 | 27.36 | [5 empty] | 0 | 1.155 | 17 | 5.3827 | 5.0413 | 1.4556 | 1.1765 | 3.8648 | 71.8012
| 13:07 | 0 | 15.85 | 0 | 1 | 0 | 31.085 | 31.975 | 29.832 | 30.048 | 7.344 | 24.244 | 4.129 | 0 | 0 | 58.584 | 52.814 | 37.323 | 17.404 | 0 | 0 | 55.407 | 27.4 | [5 empty] | 0 | 1.037 | 18 | 5.394 | 5.0521 | 1.456 | 1.1765 | 3.8756 | 71.8501
| 13:08 | 0 | 15.817 | 0 | 2 | 0 | 34.378 | 31.534 | 29.511 | 29.969 | 27.245 | 24.234 | 4.106 | 0 | 0 | 58.562 | 52.814 | 37.277 | 17.404 | 0 | 0 | 55.384 | 27.4 | [5 empty] | 0 | 4.409 | 19 | 5.4007 | 5.0585 | 1.4563 | 1.1765 | 3.882 | 71.8789
| 13:09 | 0 | 15.85 | 0 | 2 | 0 | 53.16 | 31.205 | 29.374 | 29.808 | 14.073 | 24.146 | 4.155 | 1 | 0 | 58.516 | 52.77 | 37.253 | 17.429 | 0 | 0 | 55.337 | 27.375 | [5 empty] | 0 | 23.352 | 20 | 5.3865 | 5.0449 | 1.4557 | 1.1765 | 3.8684 | 71.8175
| 13:10 | 0 | 15.908 | 0 | 1 | 0 | 38.435 | 39.212 | 29.31 | 29.67 | 9.781 | 24.107 | 3.936 | 0 | 0 | 58.523 | 52.754 | 37.284 | 17.461 | 0 | 0 | 55.344 | 27.407 | [5 empty] | 0 | 8.765 | 21 | 5.4502 | 5.1055 | 1.4583 | 1.1765 | 3.929 | 72.0894
| 13:11 | 0 | 15.908 | 0 | 2 | 0 | 32.96 | 47.182 | 29.214 | 29.479 | 8.225 | 24.131 | 3.862 | 1 | 0 | 58.479 | 52.777 | 37.284 | 17.436 | 0 | 0 | 55.344 | 27.383 | [5 empty] | 0 | 3.481 | 22 | 5.4718 | 5.126 | 1.4592 | 1.1765 | 3.9495 | 72.1799
| 13:12 | 0 | 15.933 | 0 | 2 | 0 | 31.188 | 37.473 | 29.285 | 29.334 | 6.973 | 24.011 | 3.658 | 0 | 0 | 58.457 | 52.73 | 37.215 | 17.411 | 0 | 0 | 55.344 | 27.383 | [5 empty] | 0 | 1.854 | 23 | 5.5312 | 5.1825 | 1.4616 | 1.1765 | 4.006 | 72.4255
| 13:13 | 0 | 15.908 | 0 | 1 | 0 | 30.489 | 33.055 | 29.359 | 29.334 | 6.873 | 23.987 | 3.885 | 0 | 0 | 58.457 | 52.707 | 37.308 | 17.436 | 0 | 0 | 55.321 | 27.407 | [5 empty] | 0 | 1.155 | 24 | 5.4651 | 5.1196 | 1.4589 | 1.1765 | 3.9432 | 72.1518
| 13:14 | 0 | 15.883 | 1 | 2 | 0 | 30.129 | 31.406 | 29.334 | 29.334 | 6.821 | 23.987 | 3.988 | 0 | 0 | 58.434 | 52.686 | 37.308 | 17.461 | 0 | 0 | 55.321 | 27.407 | [5 empty] | 0 | 0.795 | 25 | 5.4351 | 5.0911 | 1.4577 | 1.1765 | 3.9147 | 72.0254
| 13:15 | 0 | 15.908 | 0 | 2 | 0 | 29.839 | 30.658 | 29.236 | 29.381 | 6.038 | 24.011 | 3.936 | 0 | 0 | 58.434 | 52.686 | 37.237 | 17.461 | 0 | 0 | 55.321 | 27.407 | [5 empty] | 0 | 0.458 | 26 | 5.4502 | 5.1055 | 1.4583 | 1.1765 | 3.929 | 72.0894
| 13:16 | 0 | 15.933 | 0 | 2 | 0 | 29.768 | 30.227 | 29.31 | 29.251 | 5.647 | 23.879 | 3.774 | 0 | 0 | 58.358 | 52.585 | 37.229 | 17.401 | 0 | 0 | 55.267 | 27.348 | [5 empty] | 0 | 0.517 | 27 | 5.4974 | 5.1504 | 1.4602 | 1.1765 | 3.9739 | 72.2865
| 13:17 | 0 | 15.873 | 0 | 2 | 0 | 29.614 | 29.925 | 29.42 | 29.3 | 5.469 | 23.857 | 3.926 | 0 | 0 | 58.358 | 52.585 | 37.229 | 17.376 | 0 | 0 | 55.223 | 27.348 | [5 empty] | 0 | 0.314 | 28 | 5.4531 | 5.1083 | 1.4584 | 1.1765 | 3.9318 | 72.1017
| 13:18 | 0 | 15.898 | 0 | 2 | 0 | 29.54 | 29.805 | 29.54 | 29.445 | 5.544 | 23.808 | 3.697 | 0 | 0 | 58.338 | 52.562 | 37.229 | 17.376 | 0 | 0 | 55.223 | 27.348 | [5 empty] | 0 | 0.095 | 29 | 5.5198 | 5.1717 | 1.4611 | 1.1765 | 3.9952 | 72.379
| 13:19 | 1 | 15.92 | 0 | 3 | 0 | 30.408 | 29.66 | 29.589 | 29.54 | 25.181 | 23.734 | 3.949 | 0 | 0 | 58.315 | 52.562 | 37.251 | 17.426 | 0 | 0 | 55.246 | 27.373 | [5 empty] | 15.92 | 0.868 | 30 | 5.4465 | 5.1019 | 1.4582 | 1.1765 | 3.9254 | 72.0735
| 13:20 | 0 | 15.945 | 0 | 2 | 0 | 46.599 | 29.759 | 29.469 | 29.685 | 15.478 | 23.759 | 3.823 | 0 | 0 | 58.292 | 52.539 | 37.205 | 17.401 | 0 | 0 | 55.267 | 27.348 | [5 empty] | 0 | 16.914 | 31 | 5.4831 | 5.1368 | 1.4597 | 1.1765 | 3.9603 | 72.2273
| 13:21 | 0 | 15.873 | 0 | 2 | 0 | 35.067 | 40.99 | 29.325 | 29.638 | 9.844 | 23.687 | 3.697 | 1 | 0 | 58.292 | 52.539 | 37.229 | 17.426 | 0 | 0 | 55.246 | 27.348 | [5 empty] | 0 | 5.429 | 32 | 5.5198 | 5.1717 | 1.4611 | 1.1765 | 3.9952 | 72.379
| 13:22 | 0 | 15.898 | 0 | 2 | 0 | 31.443 | 38.38 | 29.18 | 29.54 | 8.436 | 23.663 | 3.8 | 0 | 0 | 58.269 | 52.515 | 37.251 | 17.426 | 0 | 0 | 55.2 | 27.373 | [5 empty] | 0 | 1.903 | 33 | 5.4898 | 5.1432 | 1.4599 | 1.1765 | 3.9667 | 72.2551
| 13:23 | 0 | 15.92 | 0 | 3 | 0 | 30.408 | 32.622 | 29.06 | 29.371 | 8.288 | 23.687 | 3.9 | 0 | 0 | 58.269 | 52.539 | 37.275 | 17.474 | 0 | 0 | 55.2 | 27.373 | [5 empty] | 0 | 1.037 | 34 | 5.4607 | 5.1155 | 1.4588 | 1.1765 | 3.939 | 72.1335
| 13:24 | 0 | 15.913 | 0 | 2 | 0 | 29.847 | 30.882 | 28.714 | 29.123 | 7.46 | 23.606 | 3.841 | 0 | 0 | 58.217 | 52.485 | 37.292 | 17.394 | 0 | 0 | 55.146 | 27.365 | [5 empty] | 0 | 0.724 | 35 | 5.4779 | 5.1318 | 1.4594 | 1.1765 | 3.9553 | 72.2054
| 13:25 | 0 | 15.938 | 0 | 3 | 0 | 29.557 | 30.207 | 28.594 | 28.859 | 7.208 | 23.582 | 3.637 | 0 | 0 | 58.194 | 52.441 | 37.292 | 17.394 | 0 | 0 | 55.123 | 27.365 | [5 empty] | 0 | 0.698 | 36 | 5.5373 | 5.1883 | 1.4619 | 1.1765 | 4.0118 | 72.4505
| 13:26 | 0 | 15.988 | 1 | 2 | 0 | 29.268 | 29.822 | 28.643 | 28.618 | 7.156 | 23.511 | 3.789 | 0 | 0 | 58.194 | 52.464 | 37.292 | 17.394 | 0 | 0 | 55.099 | 27.39 | [5 empty] | 0 | 0.65 | 37 | 5.493 | 5.1462 | 1.4601 | 1.1765 | 3.9697 | 72.2684
| 13:27 | 0 | 15.958 | 0 | 3 | 0 | 28.9 | 29.479 | 28.636 | 28.613 | 7.051 | 23.457 | 3.81 | 0 | 0 | 58.167 | 52.436 | 37.263 | 17.411 | 0 | 0 | 55.095 | 27.36 | [5 empty] | 0 | 0.287 | 38 | 5.4869 | 5.1404 | 1.4598 | 1.1765 | 3.9639 | 72.243
| 13:28 | 0 | 15.981 | 0 | 2 | 0 | 28.805 | 29.094 | 28.756 | 28.756 | 6.721 | 23.553 | 3.862 | 0 | 0 | 58.167 | 52.413 | 37.311 | 17.363 | 0 | 0 | 55.095 | 27.383 | [5 empty] | 0 | 0.049 | 39 | 5.4718 | 5.126 | 1.4592 | 1.1765 | 3.9495 | 72.1799
| 13:29 | 0 | 15.958 | 0 | 3 | 0 | 28.854 | 28.9 | 28.709 | 28.854 | 7.581 | 23.506 | 3.962 | 0 | 0 | 58.167 | 52.436 | 37.311 | 17.461 | 0 | 0 | 55.118 | 27.36 | [5 empty] | 0 | 0 | 40 | 5.4427 | 5.0983 | 1.458 | 1.1765 | 3.9218 | 72.0575
| 13:30 | 0 | 16.031 | 0 | 3 | 0 | 29.504 | 28.949 | 28.515 | 28.805 | 23.047 | 23.457 | 3.784 | 0 | 0 | 58.146 | 52.413 | 37.356 | 17.461 | 0 | 0 | 55.118 | 27.383 | [5 empty] | 0 | 0.699 | 41 | 5.4945 | 5.1476 | 1.4601 | 1.1765 | 3.9711 | 72.2744
| 13:31 | 0 | 15.976 | 0 | 3 | 0 | 40.502 | 29.378 | 28.221 | 28.606 | 25.475 | 23.378 | 4.032 | 0 | 0 | 58.119 | 52.408 | 37.258 | 17.431 | 0 | 0 | 55.043 | 27.378 | [5 empty] | 0 | 11.896 | 42 | 5.4223 | 5.0789 | 1.4572 | 1.1765 | 3.9025 | 71.971
| 13:32 | 0 | 15.976 | 0 | 2 | 0 | 47.087 | 39.138 | 28.076 | 28.39 | 26.968 | 23.332 | 3.805 | 1 | 0 | 58.119 | 52.361 | 37.304 | 17.396 | 0 | 0 | 54.99 | 27.368 | [5 empty] | 0 | 18.697 | 43 | 5.4884 | 5.1418 | 1.4599 | 1.1765 | 3.9653 | 72.2491
| 13:33 | 1 | 15.991 | 0 | 3 | 0 | 50.172 | 46.412 | 27.971 | 28.14 | 28.476 | 23.248 | 3.869 | 2 | 0 | 58.087 | 52.329 | 37.294 | 17.371 | 0 | 0 | 55.011 | 27.368 | [5 empty] | 15.991 | 22.032 | 44 | 5.4697 | 5.1241 | 1.4591 | 1.1765 | 3.9476 | 72.1713
| 13:34 | 0 | 16.016 | 0 | 3 | 0 | 51.71 | 49.782 | 27.996 | 28.067 | 29.369 | 23.177 | 3.818 | 2 | 0 | 58.13 | 52.329 | 37.318 | 17.421 | 0 | 0 | 54.966 | 27.417 | [5 empty] | 0 | 23.643 | 45 | 5.4846 | 5.1382 | 1.4597 | 1.1765 | 3.9617 | 72.2333
| 13:35 | 0 | 15.986 | 0 | 3 | 0 | 52.368 | 51.545 | 28.111 | 28.037 | 29.989 | 23.219 | 3.686 | 2 | 0 | 58.103 | 52.324 | 37.313 | 17.416 | 0 | 0 | 54.983 | 27.387 | [5 empty] | 0 | 24.331 | 46 | 5.523 | 5.1747 | 1.4613 | 1.1765 | 3.9982 | 72.3921
| 13:36 | 1 | 15.981 | 1 | 3 | 0 | 52.8 | 52.373 | 28.405 | 28.116 | 30.524 | 23.273 | 3.746 | 2 | 0 | 58.107 | 52.305 | 37.342 | 17.399 | 0 | 0 | 54.966 | 27.392 | [5 empty] | 15.981 | 24.684 | 47 | 5.5056 | 5.1581 | 1.4606 | 1.1765 | 3.9816 | 72.3202
| 13:37 | 0 | 15.93 | 0 | 3 | 0 | 53.141 | 52.866 | 28.824 | 28.488 | 31.186 | 23.356 | 3.807 | 2 | 0 | 58.073 | 52.27 | 37.306 | 17.358 | 0 | 0 | 54.929 | 27.331 | [5 empty] | 0 | 24.653 | 48 | 5.4878 | 5.1412 | 1.4598 | 1.1765 | 3.9648 | 72.2466
| 13:38 | 0 | 15.93 | 0 | 3 | 0 | 53.279 | 53.325 | 29.356 | 28.849 | 31.835 | 23.501 | 3.859 | 2 | 0 | 58.096 | 52.294 | 37.33 | 17.358 | 0 | 0 | 54.908 | 27.38 | [5 empty] | 0 | 24.43 | 49 | 5.4727 | 5.1268 | 1.4592 | 1.1765 | 3.9504 | 72.1835
| 13:39 | 1 | 15.978 | 0 | 3 | 1 | 53.37 | 53.531 | 30.44 | 29.452 | 32.269 | 23.501 | 3.807 | 2 | 0 | 58.162 | 52.27 | 37.399 | 17.383 | 0 | 0 | 54.929 | 27.405 | [5 empty] | 15.978 | 23.918 | 50 | 5.4878 | 5.1412 | 1.4598 | 1.1765 | 3.9648 | 72.2466
| 13:40 | 0 | 15.978 | 0 | 3 | 0 | 53.44 | 53.645 | 32.103 | 30.56 | 33.192 | 23.646 | 3.707 | 2 | 0 | 58.231 | 52.315 | 37.447 | 17.409 | 0 | 0 | 54.901 | 27.4 | [5 empty] | 0 | 22.88 | 0 | 5.5169 | 5.1689 | 1.461 | 1.1765 | 3.9924 | 72.367
| 13:41 | 0 | 15.973 | 0 | 2 | 0 | 53.456 | 53.664 | 33.727 | 32.289 | 34.081 | 23.665 | 3.725 | 2 | 0 | 58.226 | 52.31 | 37.488 | 17.378 | 0 | 0 | 54.856 | 27.422 | [5 empty] | 0 | 21.167 | 1 | 5.5117 | 5.1639 | 2.7843 | 2.5 | 2.6639 | 48.3323
| 13:42 | 1 | 15.94 | 0 | 3 | 0 | 53.449 | 53.678 | 35.153 | 34.003 | 35.318 | 23.729 | 3.565 | 1 | 0 | 58.24 | 52.303 | 37.552 | 17.346 | 0 | 0 | 54.894 | 27.414 | [5 empty] | 15.94 | 19.446 | 2 | 5.5583 | 5.2082 | 2.7862 | 2.5 | 2.7082 | 48.7239
| 13:43 | 0 | 15.991 | 0 | 3 | 0 | 53.633 | 53.794 | 36.258 | 35.531 | 36.33 | 23.849 | 3.717 | 2 | 0 | 58.308 | 52.303 | 37.622 | 17.371 | 0 | 0 | 54.894 | 27.439 | [5 empty] | 0 | 18.102 | 3 | 5.514 | 5.1661 | 2.7844 | 2.5 | 2.6661 | 48.352
| 13:44 | 0 | 15.928 | 0 | 3 | 0 | 54.17 | 53.851 | 36.973 | 36.598 | 37.162 | 23.908 | 3.578 | 1 | 0 | 58.274 | 52.198 | 37.703 | 17.308 | 0 | 0 | 54.835 | 27.378 | [5 empty] | 0 | 17.572 | 4 | 5.5545 | 5.2046 | 2.7861 | 2.5 | 2.7046 | 48.6923
| 13:45 | 0 | 15.928 | 0 | 3 | 0 | 54.905 | 54.378 | 37.514 | 37.373 | 37.961 | 24.006 | 3.475 | 2 | 0 | 58.317 | 52.268 | 37.892 | 17.333 | 0 | 0 | 54.882 | 27.451 | [5 empty] | 0 | 17.532 | 5 | 5.5845 | 5.2331 | 2.7873 | 2.5 | 2.7331 | 48.9414
| 13:46 | 1 | 15.895 | 1 | 3 | 0 | 55.585 | 55.127 | 37.882 | 37.93 | 39.059 | 24.094 | 3.619 | 1 | 0 | 58.333 | 52.305 | 37.93 | 17.348 | 0 | 0 | 54.896 | 27.441 | [5 empty] | 15.895 | 17.655 | 6 | 5.5425 | 5.1933 | 2.7856 | 2.5 | 2.6933 | 48.5925
| 13:47 | 0 | 15.918 | 0 | 3 | 0 | 56.159 | 55.813 | 38.141 | 38.282 | 39.6 | 24.141 | 3.594 | 1 | 0 | 58.333 | 52.261 | 38.071 | 17.348 | 0 | 0 | 54.875 | 27.441 | [5 empty] | 0 | 17.877 | 7 | 5.5498 | 5.2002 | 2.7859 | 2.5 | 2.7002 | 48.6534
| 13:48 | 0 | 15.885 | 0 | 3 | 0 | 56.576 | 56.353 | 38.322 | 38.533 | 39.944 | 24.207 | 3.511 | 2 | 0 | 58.347 | 52.275 | 38.134 | 17.341 | 0 | 0 | 54.866 | 27.459 | [5 empty] | 0 | 18.043 | 8 | 5.574 | 5.2232 | 2.7869 | 2.5 | 2.7232 | 48.8546
| 13:49 | 0 | 15.855 | 0 | 2 | 0 | 57.042 | 56.729 | 38.435 | 38.645 | 40.573 | 24.369 | 3.48 | 1 | 0 | 58.343 | 52.247 | 38.201 | 17.336 | 0 | 0 | 54.793 | 27.429 | [5 empty] | 0 | 18.397 | 9 | 5.583 | 5.2317 | 2.7872 | 2.5 | 2.7317 | 48.9293
| 13:50 | 1 | 15.88 | 0 | 3 | 0 | 57.199 | 57.245 | 38.576 | 38.763 | 41.021 | 24.467 | 3.555 | 2 | 0 | 58.388 | 52.294 | 38.318 | 17.386 | 0 | 0 | 54.861 | 27.454 | [5 empty] | 15.88 | 18.436 | 10 | 5.5612 | 5.211 | 2.7864 | 2.5 | 2.711 | 48.7482
| 13:51 | 0 | 15.898 | 0 | 3 | 0 | 49.878 | 57.439 | 38.614 | 38.897 | 26.289 | 24.58 | 3.37 | 1 | 0 | 58.381 | 52.263 | 38.38 | 17.328 | 0 | 0 | 54.831 | 27.468 | [5 empty] | 0 | 10.981 | 11 | 5.6151 | 5.2622 | 2.7885 | 2.5 | 2.7622 | 49.1925
| 13:52 | 0 | 15.898 | 0 | 3 | 0 | 42.705 | 51.645 | 38.779 | 39.014 | 22.194 | 24.676 | 3.447 | 0 | 0 | 58.404 | 52.287 | 38.428 | 17.353 | 0 | 0 | 54.854 | 27.517 | [5 empty] | 0 | 3.691 | 12 | 5.5926 | 5.2409 | 2.7876 | 2.5 | 2.7409 | 49.0086
| 13:53 | 0 | 15.868 | 0 | 3 | 0 | 40.772 | 43.544 | 38.985 | 39.15 | 19.867 | 24.766 | 3.339 | 0 | 0 | 58.443 | 52.282 | 38.54 | 17.371 | 0 | 0 | 54.803 | 27.513 | [5 empty] | 0 | 1.622 | 13 | 5.6241 | 5.2708 | 2.7889 | 2.5 | 2.7708 | 49.2661
| 13:54 | 0 | 15.86 | 0 | 3 | 0 | 40.152 | 41.305 | 39.002 | 39.425 | 17.833 | 24.71 | 3.205 | 1 | 0 | 58.413 | 52.273 | 38.555 | 17.338 | 0 | 0 | 54.819 | 27.53 | [5 empty] | 0 | 0.727 | 14 | 5.6631 | 5.3079 | 2.7905 | 2.5 | 2.8079 | 49.5816
| 13:55 | 0 | 15.835 | 0 | 3 | 0 | 40.011 | 40.648 | 38.531 | 39.518 | 16.893 | 24.855 | 3.23 | 0 | 0 | 58.459 | 52.296 | 38.602 | 17.389 | 0 | 0 | 54.887 | 27.53 | [5 empty] | 0 | 0.493 | 15 | 5.6558 | 5.3009 | 2.7902 | 2.5 | 2.8009 | 49.523
| 13:56 | 0 | 15.852 | 0 | 2 | 0 | 39.935 | 40.356 | 37.253 | 38.947 | 16.049 | 24.847 | 3.349 | 0 | 0 | 58.404 | 52.287 | 38.559 | 17.321 | 0 | 0 | 54.777 | 27.461 | [5 empty] | 0 | 0.988 | 16 | 5.6212 | 5.268 | 2.7888 | 2.5 | 2.768 | 49.2424
| 13:57 | 0 | 15.792 | 1 | 3 | 0 | 39.475 | 40.157 | 36.232 | 37.619 | 14.631 | 24.859 | 3.413 | 0 | 0 | 58.372 | 52.21 | 38.583 | 17.321 | 0 | 0 | 54.777 | 27.51 | [5 empty] | 0 | 1.856 | 17 | 5.6025 | 5.2503 | 2.788 | 2.5 | 2.7503 | 49.09
| 13:58 | 0 | 15.759 | 0 | 3 | 0 | 38.318 | 39.727 | 35.356 | 36.483 | 13.56 | 24.828 | 3.354 | 0 | 0 | 58.365 | 52.2 | 38.552 | 17.313 | 0 | 0 | 54.7 | 27.478 | [5 empty] | 0 | 1.835 | 18 | 5.6197 | 5.2666 | 2.7887 | 2.5 | 2.7666 | 49.2305
| 13:59 | 0 | 15.777 | 0 | 3 | 0 | 37.208 | 38.688 | 34.715 | 35.655 | 12.469 | 24.798 | 3.323 | 0 | 0 | 58.315 | 52.172 | 38.476 | 17.306 | 0 | 0 | 54.695 | 27.473 | [5 empty] | 0 | 1.553 | 19 | 5.6287 | 5.2752 | 2.7891 | 2.5 | 2.7752 | 49.304
| 14:00 | 0 | 15.752 | 0 | 2 | 0 | 36.361 | 37.583 | 34.223 | 35.022 | 12.393 | 24.727 | 3.349 | 0 | 0 | 58.315 | 52.172 | 38.476 | 17.331 | 0 | 0 | 54.695 | 27.495 | [5 empty] | 0 | 1.339 | 20 | 5.6212 | 5.268 | 2.7888 | 2.5 | 2.768 | 49.2424
| 14:01 | 0 | 15.747 | 0 | 3 | 0 | 47.215 | 36.684 | 33.842 | 34.524 | 31.875 | 24.673 | 3.37 | 0 | 0 | 58.288 | 52.144 | 38.423 | 17.326 | 0 | 0 | 54.735 | 27.515 | [5 empty] | 0 | 12.691 | 21 | 5.6151 | 5.2622 | 2.7885 | 2.5 | 2.7622 | 49.1925
| 14:02 | 0 | 15.712 | 0 | 2 | 0 | 54.681 | 40.741 | 33.409 | 34.113 | 32.962 | 24.639 | 3.382 | 1 | 0 | 58.233 | 52.135 | 38.32 | 17.316 | 0 | 0 | 54.726 | 27.53 | [5 empty] | 0 | 20.568 | 22 | 5.6116 | 5.2589 | 2.7884 | 2.5 | 2.7589 | 49.1639
| 14:03 | 0 | 15.707 | 0 | 2 | 1 | 55.454 | 53.185 | 33.122 | 33.78 | 33.381 | 24.634 | 3.429 | 1 | 0 | 58.206 | 52.13 | 38.267 | 17.285 | 0 | 0 | 54.674 | 27.476 | [5 empty] | 0 | 21.674 | 23 | 5.5979 | 5.2459 | 2.7878 | 2.5 | 2.7459 | 49.0517
| 14:04 | 1 | 15.707 | 0 | 3 | 0 | 56.389 | 55.111 | 32.864 | 33.522 | 34.015 | 24.609 | 3.555 | 2 | 0 | 58.228 | 52.107 | 38.291 | 17.311 | 0 | 0 | 54.674 | 27.525 | [5 empty] | 15.707 | 22.867 | 0 | 5.5612 | 5.211 | 2.7864 | 2.5 | 2.711 | 48.7482
| 14:05 | 0 | 15.702 | 0 | 2 | 0 | 57.236 | 55.725 | 32.646 | 33.187 | 34.644 | 24.604 | 3.498 | 1 | 0 | 58.155 | 52.079 | 38.239 | 17.303 | 0 | 0 | 54.646 | 27.542 | [5 empty] | 0 | 24.049 | 1 | 5.5778 | 5.2268 | 1.4409 | 1.1538 | 4.0729 | 73.0202
| 14:06 | 0 | 15.666 | 0 | 2 | 0 | 53.491 | 56.757 | 32.47 | 32.919 | 24.161 | 24.641 | 3.437 | 1 | 0 | 58.146 | 52.093 | 38.229 | 17.318 | 0 | 0 | 54.66 | 27.532 | [5 empty] | 0 | 20.572 | 2 | 5.5955 | 5.2436 | 1.4416 | 1.1538 | 4.0898 | 73.0901
| 14:07 | 0 | 15.687 | 0 | 2 | 0 | 40.387 | 57.156 | 32.49 | 32.701 | 19.485 | 24.661 | 3.558 | 1 | 0 | 58.142 | 52.065 | 38.201 | 17.263 | 0 | 0 | 54.609 | 27.552 | [5 empty] | 0 | 7.686 | 3 | 5.5603 | 5.2101 | 1.4402 | 1.1538 | 4.0563 | 72.951
| 14:08 | 0 | 15.687 | 1 | 2 | 0 | 36.227 | 46.722 | 32.608 | 32.653 | 16.325 | 24.756 | 3.583 | 0 | 0 | 58.165 | 52.088 | 38.224 | 17.338 | 0 | 0 | 54.609 | 27.598 | [5 empty] | 0 | 3.574 | 4 | 5.553 | 5.2032 | 1.4399 | 1.1538 | 4.0494 | 72.922
| 14:09 | 0 | 15.687 | 0 | 2 | 0 | 34.77 | 38.834 | 32.653 | 32.632 | 16.252 | 24.685 | 3.583 | 0 | 0 | 58.208 | 52.109 | 38.294 | 17.338 | 0 | 0 | 54.632 | 27.623 | [5 empty] | 0 | 2.138 | 5 | 5.553 | 5.2032 | 1.4399 | 1.1538 | 4.0494 | 72.922
| 14:10 | 0 | 15.624 | 0 | 2 | 0 | 34.029 | 36.026 | 32.759 | 32.689 | 15.005 | 24.695 | 3.594 | 0 | 0 | 58.174 | 52.051 | 38.21 | 17.301 | 0 | 0 | 54.621 | 27.611 | [5 empty] | 0 | 1.34 | 6 | 5.5498 | 5.2002 | 1.4397 | 1.1538 | 4.0463 | 72.9092
| 14:11 | 0 | 15.624 | 0 | 2 | 0 | 33.747 | 34.897 | 32.783 | 32.854 | 13.004 | 24.72 | 3.697 | 0 | 0 | 58.196 | 52.074 | 38.234 | 17.301 | 0 | 0 | 54.621 | 27.635 | [5 empty] | 0 | 0.893 | 7 | 5.5198 | 5.1717 | 1.4385 | 1.1538 | 4.0178 | 72.7889
| 14:12 | 0 | 15.614 | 0 | 2 | 0 | 33.622 | 34.28 | 32.704 | 32.94 | 11.538 | 24.712 | 3.712 | 0 | 0 | 58.167 | 52.044 | 38.157 | 17.29 | 0 | 0 | 54.635 | 27.603 | [5 empty] | 0 | 0.682 | 8 | 5.5155 | 5.1675 | 1.4383 | 1.1538 | 4.0137 | 72.7712
| 14:13 | 0 | 15.639 | 0 | 2 | 0 | 33.644 | 33.998 | 32.682 | 32.962 | 10.55 | 24.712 | 3.789 | 1 | 0 | 58.167 | 52.044 | 38.179 | 17.341 | 0 | 0 | 54.635 | 27.65 | [5 empty] | 0 | 0.682 | 9 | 5.493 | 5.1462 | 1.4374 | 1.1538 | 3.9924 | 72.6803
| 14:14 | 0 | 15.609 | 0 | 2 | 0 | 33.522 | 33.852 | 32.795 | 32.888 | 11.189 | 24.585 | 3.784 | 0 | 0 | 58.139 | 52.039 | 38.15 | 17.336 | 0 | 0 | 54.607 | 27.669 | [5 empty] | 0 | 0.634 | 10 | 5.4945 | 5.1476 | 1.4375 | 1.1538 | 3.9937 | 72.6862
| 14:15 | 0 | 15.634 | 0 | 3 | 0 | 33.381 | 33.756 | 32.699 | 33.005 | 11.214 | 24.563 | 3.911 | 0 | 0 | 58.162 | 52.016 | 38.174 | 17.311 | 0 | 0 | 54.63 | 27.694 | [5 empty] | 0 | 0.376 | 11 | 5.4575 | 5.1124 | 1.436 | 1.1538 | 3.9586 | 72.5346
| 14:16 | 0 | 15.626 | 0 | 2 | 0 | 38.684 | 33.584 | 32.589 | 32.94 | 30.06 | 24.519 | 3.862 | 0 | 0 | 58.08 | 52.002 | 38.064 | 17.265 | 0 | 0 | 54.593 | 27.603 | [5 empty] | 0 | 5.744 | 12 | 5.4718 | 5.126 | 1.4366 | 1.1538 | 3.9722 | 72.5933
| 14:17 | 0 | 15.558 | 0 | 2 | 0 | 49.656 | 33.828 | 32.417 | 32.888 | 18.57 | 24.489 | 3.985 | 0 | 0 | 58.076 | 51.997 | 38.083 | 17.336 | 0 | 0 | 54.611 | 27.669 | [5 empty] | 0 | 16.768 | 13 | 5.436 | 5.092 | 1.4351 | 1.1538 | 3.9381 | 72.4453
| 14:18 | 0 | 15.634 | 0 | 2 | 0 | 38.224 | 48.671 | 32.296 | 32.723 | 14.15 | 24.443 | 4.186 | 1 | 0 | 58.053 | 52.018 | 38.083 | 17.361 | 0 | 0 | 54.588 | 27.669 | [5 empty] | 0 | 5.501 | 14 | 5.3774 | 5.0363 | 1.4328 | 1.1538 | 3.8825 | 72.1993
| 14:19 | 0 | 15.604 | 0 | 2 | 0 | 34.787 | 42.965 | 32.098 | 32.531 | 11.923 | 24.389 | 4.258 | 0 | 0 | 58.002 | 51.969 | 38.1 | 17.306 | 0 | 0 | 54.537 | 27.689 | [5 empty] | 0 | 2.256 | 15 | 5.3565 | 5.0164 | 1.4319 | 1.1538 | 3.8625 | 72.1098
| 14:20 | 0 | 15.604 | 1 | 2 | 0 | 33.754 | 36.643 | 31.978 | 32.387 | 9.676 | 24.34 | 4.181 | 0 | 0 | 57.959 | 51.99 | 38.124 | 17.353 | 0 | 0 | 54.56 | 27.689 | [5 empty] | 0 | 1.367 | 16 | 5.3789 | 5.0377 | 1.4328 | 1.1538 | 3.8839 | 72.2054
| 14:21 | 0 | 15.543 | 0 | 2 | 0 | 33.249 | 34.589 | 31.774 | 32.184 | 8.949 | 24.234 | 4.171 | 0 | 0 | 57.993 | 51.958 | 38.138 | 17.343 | 0 | 0 | 54.595 | 27.679 | [5 empty] | 0 | 1.065 | 17 | 5.3818 | 5.0405 | 1.4329 | 1.1538 | 3.8866 | 72.2178
| 14:22 | 0 | 15.563 | 0 | 2 | 0 | 32.869 | 33.809 | 31.48 | 31.96 | 8.3 | 24.205 | 4.318 | 0 | 0 | 57.943 | 51.93 | 38.11 | 17.338 | 0 | 0 | 54.567 | 27.672 | [5 empty] | 0 | 0.909 | 18 | 5.339 | 4.9998 | 1.4312 | 1.1538 | 3.8459 | 72.0347
| 14:23 | 0 | 15.583 | 0 | 1 | 0 | 32.61 | 33.338 | 31.262 | 31.794 | 8.72 | 24.156 | 4.493 | 0 | 0 | 57.943 | 51.93 | 38.086 | 17.363 | 0 | 0 | 54.567 | 27.696 | [5 empty] | 0 | 0.816 | 19 | 5.288 | 4.9513 | 1.4291 | 1.1538 | 3.7975 | 71.8129
| 14:24 | 0 | 15.553 | 0 | 2 | 0 | 32.365 | 32.933 | 31.112 | 31.475 | 8.172 | 24.055 | 4.591 | 0 | 0 | 57.916 | 51.881 | 38.105 | 17.333 | 0 | 0 | 54.562 | 27.692 | [5 empty] | 0 | 0.89 | 20 | 5.2595 | 4.9242 | 1.428 | 1.1538 | 3.7704 | 71.6867
| 14:25 | 0 | 15.546 | 0 | 2 | 0 | 32.068 | 32.644 | 30.936 | 31.225 | 7.745 | 23.974 | 4.658 | 0 | 0 | 57.863 | 51.85 | 38.074 | 17.275 | 0 | 0 | 54.555 | 27.684 | [5 empty] | 0 | 0.843 | 21 | 5.24 | 4.9057 | 1.4272 | 1.1538 | 3.7518 | 71.5997
| 14:26 | 0 | 15.546 | 0 | 2 | 0 | 31.779 | 32.358 | 30.985 | 31.08 | 7.818 | 23.999 | 4.758 | 0 | 0 | 57.843 | 51.871 | 38.095 | 17.348 | 0 | 0 | 54.555 | 27.684 | [5 empty] | 0 | 0.699 | 22 | 5.2109 | 4.878 | 1.426 | 1.1538 | 3.7241 | 71.4687
| 14:27 | 0 | 15.538 | 0 | 2 | 0 | 32.255 | 32.012 | 30.953 | 31.002 | 27.049 | 23.918 | 4.446 | 1 | 0 | 57.834 | 51.841 | 38.112 | 17.316 | 0 | 0 | 54.296 | 27.652 | [5 empty] | 0 | 1.253 | 23 | 5.3017 | 4.9643 | 1.4297 | 1.1538 | 3.8105 | 71.8729
| 14:28 | 1 | 15.538 | 0 | 2 | 0 | 49.159 | 31.747 | 30.928 | 31.073 | 16.747 | 23.893 | 4.446 | 0 | 0 | 57.834 | 51.82 | 38.112 | 17.366 | 0 | 0 | 54.616 | 27.701 | [5 empty] | 15.538 | 18.086 | 24 | 5.3017 | 4.9643 | 1.4297 | 1.1538 | 3.8105 | 71.8729
| 14:29 | 0 | 15.538 | 0 | 2 | 0 | 37.361 | 39.428 | 30.783 | 31.097 | 12.255 | 23.847 | 4.673 | 0 | 0 | 57.834 | 51.841 | 38.088 | 17.366 | 0 | 0 | 54.754 | 27.701 | [5 empty] | 0 | 6.264 | 25 | 5.2356 | 4.9015 | 1.427 | 1.1538 | 3.7477 | 71.5802
| 14:30 | 0 | 15.533 | 0 | 2 | 0 | 33.218 | 42.573 | 30.609 | 30.994 | 11.584 | 23.817 | 4.846 | 0 | 0 | 57.786 | 51.813 | 38.083 | 17.361 | 0 | 0 | 54.84 | 27.672 | [5 empty] | 0 | 2.224 | 26 | 5.1852 | 4.8536 | 1.425 | 1.1538 | 3.6998 | 71.3521
| 14:31 | 0 | 15.528 | 0 | 2 | 0 | 32.051 | 35.304 | 30.46 | 30.798 | 10.294 | 23.714 | 4.915 | 0 | 0 | 57.758 | 51.764 | 38.079 | 17.331 | 0 | 0 | 54.812 | 27.642 | [5 empty] | 0 | 1.253 | 27 | 5.1652 | 4.8345 | 1.4241 | 1.1538 | 3.6807 | 71.2599
| 14:32 | 0 | 15.528 | 1 | 2 | 0 | 31.544 | 32.883 | 30.364 | 30.604 | 9.676 | 23.714 | 5.044 | 0 | 0 | 57.735 | 51.764 | 38.102 | 17.356 | 0 | 0 | 54.835 | 27.665 | [5 empty] | 0 | 0.94 | 28 | 5.1276 | 4.7988 | 1.4226 | 1.1538 | 3.645 | 71.0856
| 14:33 | 0 | 15.553 | 0 | 2 | 0 | 31.232 | 32.051 | 30.099 | 30.555 | 8.466 | 23.763 | 4.789 | 0 | 0 | 57.758 | 51.785 | 38.079 | 17.381 | 0 | 0 | 54.835 | 27.714 | [5 empty] | 0 | 0.677 | 29 | 5.2018 | 4.8694 | 1.4256 | 1.1538 | 3.7156 | 71.4277
| 14:34 | 0 | 15.493 | 0 | 2 | 0 | 30.98 | 31.583 | 29.847 | 30.256 | 7.911 | 23.631 | 4.83 | 0 | 0 | 57.726 | 51.731 | 38.069 | 17.346 | 0 | 0 | 54.826 | 27.704 | [5 empty] | 0 | 0.724 | 30 | 5.1899 | 4.8581 | 1.4252 | 1.1538 | 3.7042 | 71.3734
| 14:35 | 0 | 15.488 | 0 | 2 | 0 | 30.71 | 31.24 | 29.626 | 29.962 | 7.684 | 23.58 | 4.925 | 0 | 0 | 57.676 | 51.703 | 38.04 | 17.338 | 0 | 0 | 54.798 | 27.674 | [5 empty] | 0 | 0.748 | 31 | 5.1622 | 4.8318 | 1.424 | 1.1538 | 3.6779 | 71.2465
| 14:36 | 0 | 15.511 | 0 | 2 | 0 | 30.445 | 31.024 | 29.54 | 29.759 | 7.164 | 23.567 | 4.835 | 0 | 0 | 57.71 | 51.715 | 38.098 | 17.401 | 0 | 0 | 54.81 | 27.687 | [5 empty] | 0 | 0.686 | 32 | 5.1884 | 4.8567 | 1.4251 | 1.1538 | 3.7028 | 71.3667
| 14:37 | 0 | 15.508 | 0 | 2 | 0 | 30.178 | 30.779 | 29.479 | 29.599 | 6.948 | 23.454 | 4.846 | 0 | 0 | 57.697 | 51.701 | 38.083 | 17.361 | 0 | 0 | 54.772 | 27.743 | [5 empty] | 0 | 0.579 | 33 | 5.1852 | 4.8536 | 1.425 | 1.1538 | 3.6998 | 71.3521
| 14:38 | 0 | 15.533 | 0 | 2 | 0 | 30.369 | 30.443 | 29.504 | 29.526 | 24.443 | 23.454 | 4.441 | 0 | 0 | 57.697 | 51.701 | 38.083 | 17.361 | 0 | 0 | 54.726 | 27.743 | [5 empty] | 0 | 0.843 | 34 | 5.3032 | 4.9657 | 1.4297 | 1.1538 | 3.8119 | 71.8792
| 14:39 | 0 | 15.5 | 0 | 2 | 0 | 49.537 | 30.168 | 29.447 | 29.494 | 16.959 | 23.376 | 4.637 | 1 | 0 | 57.644 | 51.671 | 38.076 | 17.328 | 0 | 0 | 54.651 | 27.711 | [5 empty] | 0 | 20.043 | 35 | 5.2461 | 4.9115 | 1.4274 | 1.1538 | 3.7576 | 71.6271
| 14:40 | 0 | 15.551 | 0 | 2 | 0 | 36.83 | 41.368 | 29.349 | 29.518 | 10.787 | 23.401 | 4.56 | 0 | 0 | 57.667 | 51.692 | 38.076 | 17.353 | 0 | 0 | 54.695 | 27.736 | [5 empty] | 0 | 7.312 | 36 | 5.2685 | 4.9328 | 1.4283 | 1.1538 | 3.7789 | 71.7268
| 14:41 | 0 | 15.518 | 0 | 3 | 0 | 31.943 | 42.229 | 29.222 | 29.511 | 8.876 | 23.44 | 4.603 | 1 | 0 | 57.615 | 51.64 | 38.021 | 17.346 | 0 | 0 | 54.644 | 27.679 | [5 empty] | 0 | 2.432 | 37 | 5.256 | 4.9209 | 1.4278 | 1.1538 | 3.767 | 71.6712
| 14:42 | 0 | 15.543 | 0 | 2 | 0 | 30.644 | 34.096 | 29.246 | 29.391 | 7.489 | 23.44 | 4.451 | 0 | 0 | 57.615 | 51.617 | 38.045 | 17.371 | 0 | 0 | 54.621 | 27.728 | [5 empty] | 0 | 1.253 | 38 | 5.3003 | 4.963 | 1.4296 | 1.1538 | 3.8091 | 71.8665
| 14:43 | 0 | 15.518 | 0 | 2 | 0 | 30.114 | 31.463 | 29.101 | 29.197 | 6.399 | 23.32 | 4.73 | 0 | 0 | 57.592 | 51.617 | 38.069 | 17.371 | 0 | 0 | 54.574 | 27.728 | [5 empty] | 0 | 0.917 | 39 | 5.219 | 4.8857 | 1.4263 | 1.1538 | 3.7319 | 71.5055
| 14:44 | 0 | 15.536 | 1 | 2 | 0 | 29.771 | 30.59 | 28.832 | 29.168 | 6.167 | 23.386 | 4.495 | 0 | 0 | 57.587 | 51.633 | 38.04 | 17.363 | 0 | 0 | 54.523 | 27.699 | [5 empty] | 0 | 0.603 | 40 | 5.2875 | 4.9508 | 1.4291 | 1.1538 | 3.7969 | 71.8103
| 14:45 | 0 | 15.513 | 0 | 2 | 0 | 29.531 | 30.107 | 28.638 | 28.952 | 5.837 | 23.315 | 4.521 | 0 | 0 | 57.564 | 51.589 | 38.064 | 17.341 | 0 | 0 | 54.502 | 27.723 | [5 empty] | 0 | 0.579 | 41 | 5.2799 | 4.9436 | 1.4288 | 1.1538 | 3.7897 | 71.777
| 14:46 | 0 | 15.536 | 0 | 3 | 0 | 29.361 | 29.842 | 28.589 | 28.734 | 5.685 | 23.339 | 4.573 | 0 | 0 | 57.587 | 51.612 | 38.064 | 17.363 | 0 | 0 | 54.523 | 27.748 | [5 empty] | 0 | 0.627 | 42 | 5.2647 | 4.9292 | 1.4282 | 1.1538 | 3.7753 | 71.71
| 14:47 | 0 | 15.536 | 0 | 2 | 0 | 29.072 | 29.577 | 28.469 | 28.663 | 5.204 | 23.266 | 4.547 | 0 | 0 | 57.587 | 51.589 | 38.064 | 17.389 | 0 | 0 | 54.523 | 27.723 | [5 empty] | 0 | 0.409 | 43 | 5.2723 | 4.9364 | 1.4285 | 1.1538 | 3.7825 | 71.7435
| 14:48 | 0 | 15.528 | 0 | 3 | 0 | 28.824 | 29.234 | 28.437 | 28.51 | 5.095 | 23.258 | 4.943 | 0 | 0 | 57.58 | 51.535 | 38.033 | 17.381 | 0 | 0 | 54.492 | 27.716 | [5 empty] | 0 | 0.314 | 44 | 5.157 | 4.8268 | 1.4238 | 1.1538 | 3.6729 | 71.2223
| 14:49 | 0 | 15.528 | 0 | 3 | 0 | 28.726 | 28.991 | 28.292 | 28.51 | 21.257 | 23.185 | 4.84 | 0 | 0 | 57.535 | 51.535 | 38.033 | 17.356 | 0 | 0 | 54.471 | 27.738 | [5 empty] | 0 | 0.216 | 45 | 5.187 | 4.8553 | 1.425 | 1.1538 | 3.7014 | 71.3601
| 14:50 | 0 | 15.495 | 0 | 2 | 0 | 43.547 | 28.888 | 28.14 | 28.358 | 25.419 | 23.153 | 4.959 | 0 | 0 | 57.528 | 51.552 | 38.026 | 17.323 | 0 | 0 | 54.441 | 27.684 | [5 empty] | 0 | 15.189 | 46 | 5.1523 | 4.8223 | 1.4236 | 1.1538 | 3.6685 | 71.2007
| 14:51 | 1 | 15.521 | 0 | 3 | 0 | 50.497 | 40.846 | 27.851 | 28.14 | 27.056 | 23.033 | 4.858 | 2 | 0 | 57.505 | 51.505 | 37.978 | 17.348 | 0 | 0 | 54.418 | 27.706 | [5 empty] | 15.521 | 22.357 | 47 | 5.1818 | 4.8503 | 1.4248 | 1.1538 | 3.6965 | 71.3361
| 14:52 | 0 | 15.495 | 0 | 3 | 0 | 52.217 | 49.99 | 27.851 | 28.045 | 28.623 | 23.106 | 4.251 | 2 | 0 | 57.505 | 51.528 | 37.978 | 17.373 | 0 | 0 | 54.418 | 27.706 | [5 empty] | 0 | 24.172 | 48 | 5.3585 | 5.0183 | 1.432 | 1.1538 | 3.8645 | 72.1185
| 14:53 | 0 | 15.521 | 0 | 3 | 0 | 52.926 | 51.986 | 27.851 | 27.9 | 29.273 | 23.082 | 4.529 | 2 | 0 | 57.528 | 51.505 | 38.002 | 17.373 | 0 | 0 | 54.394 | 27.755 | [5 empty] | 0 | 25.026 | 49 | 5.2776 | 4.9414 | 1.4287 | 1.1538 | 3.7875 | 71.7667
| 14:54 | 1 | 15.521 | 0 | 3 | 0 | 53.202 | 52.859 | 27.851 | 27.9 | 29.972 | 23.177 | 4.706 | 2 | 0 | 57.528 | 51.528 | 38.002 | 17.373 | 0 | 0 | 54.394 | 27.755 | [5 empty] | 15.521 | 25.302 | 50 | 5.226 | 4.8924 | 1.4266 | 1.1538 | 3.7385 | 71.537
| 14:55 | 0 | 15.541 | 1 | 3 | 1 | 53.335 | 53.241 | 27.944 | 27.821 | 30.256 | 23.123 | 4.498 | 2 | 0 | 57.544 | 51.477 | 37.997 | 17.343 | 0 | 0 | 54.366 | 27.775 | [5 empty] | 0 | 25.514 | 51 | 5.2866 | 4.95 | 1.4291 | 1.1538 | 3.7961 | 71.8065
| 14:56 | 0 | 15.516 | 0 | 3 | 0 | 53.059 | 53.449 | 28.086 | 27.895 | 30.81 | 23.148 | 4.65 | 2 | 0 | 57.523 | 51.453 | 38.043 | 17.343 | 0 | 0 | 54.343 | 27.775 | [5 empty] | 0 | 25.164 | 0 | 5.2423 | 4.9079 | 1.4273 | 1.1538 | 3.754 | 71.6102
| 14:57 | 1 | 15.5 | 0 | 3 | 0 | 52.975 | 53.388 | 28.145 | 28.025 | 31.012 | 23.253 | 4.433 | 2 | 0 | 57.599 | 51.486 | 38.052 | 17.353 | 0 | 0 | 54.329 | 27.76 | [5 empty] | 15.5 | 24.95 | 1 | 5.3055 | 4.9679 | 6.276 | 6 | -1.0321 | -19.4525
| 14:58 | 0 | 15.5 | 0 | 3 | 0 | 52.77 | 53.274 | 28.361 | 28.194 | 31.517 | 23.302 | 4.155 | 2 | 0 | 57.621 | 51.486 | 38.076 | 17.378 | 0 | 0 | 54.261 | 27.76 | [5 empty] | 0 | 24.576 | 2 | 5.3865 | 5.0449 | 6.2793 | 6 | -0.9551 | -17.7316
| 14:59 | 0 | 15.443 | 0 | 4 | 0 | 52.901 | 53.176 | 28.643 | 28.307 | 31.752 | 23.391 | 4.348 | 2 | 0 | 57.635 | 51.456 | 38.09 | 17.346 | 0 | 0 | 54.231 | 27.728 | [5 empty] | 0 | 24.594 | 3 | 5.3303 | 4.9915 | 6.277 | 6 | -1.0085 | -18.9208
| 15:00 | 1 | 15.468 | 0 | 3 | 0 | 52.831 | 53.267 | 29.173 | 28.667 | 32.282 | 23.464 | 4.196 | 2 | 0 | 57.658 | 51.456 | 38.09 | 17.346 | 0 | 0 | 54.275 | 27.753 | [5 empty] | 15.468 | 24.164 | 4 | 5.3745 | 5.0335 | 6.2788 | 6 | -0.96645 | -17.9821
| 15:01 | 0 | 15.493 | 0 | 3 | 0 | 52.807 | 53.267 | 29.991 | 29.271 | 32.874 | 23.464 | 4.449 | 3 | 0 | 57.681 | 51.456 | 38.138 | 17.346 | 0 | 0 | 54.231 | 27.775 | [5 empty] | 0 | 23.536 | 5 | 5.3009 | 4.9635 | 6.2758 | 6 | -1.0365 | -19.5531
| 15:02 | 0 | 15.493 | 0 | 3 | 0 | 52.945 | 53.267 | 30.909 | 30.21 | 33.627 | 23.609 | 4.4 | 2 | 0 | 57.704 | 51.479 | 38.138 | 17.346 | 0 | 0 | 54.184 | 27.799 | [5 empty] | 0 | 22.735 | 6 | 5.3151 | 4.9771 | 6.2764 | 6 | -1.0229 | -19.2455
| 15:03 | 1 | 15.488 | 0 | 4 | 0 | 52.917 | 53.262 | 31.649 | 31.095 | 34.325 | 23.602 | 4.495 | 2 | 0 | 57.72 | 51.451 | 38.181 | 17.338 | 0 | 0 | 54.11 | 27.794 | [5 empty] | 15.488 | 21.822 | 7 | 5.2875 | 4.9508 | 6.2753 | 6 | -1.0492 | -19.8435
| 15:04 | 0 | 15.488 | 1 | 3 | 0 | 53.034 | 53.353 | 32.277 | 31.889 | 35.103 | 23.7 | 4.065 | 2 | 0 | 57.742 | 51.451 | 38.251 | 17.316 | 0 | 0 | 54.065 | 27.794 | [5 empty] | 0 | 21.145 | 8 | 5.4127 | 5.0698 | 6.2803 | 6 | -0.93019 | -17.1854
| 15:05 | 0 | 15.463 | 0 | 4 | 1 | 53.01 | 53.559 | 32.775 | 32.586 | 35.947 | 23.82 | 4.495 | 2 | 0 | 57.765 | 51.472 | 38.251 | 17.363 | 0 | 0 | 54.065 | 27.77 | [5 empty] | 0 | 20.424 | 9 | 5.2875 | 4.9508 | 6.2753 | 6 | -1.0492 | -19.8435
| 15:06 | 1 | 15.455 | 0 | 3 | 0 | 53.118 | 53.507 | 33.213 | 33.072 | 36.316 | 23.837 | 4.233 | 1 | 0 | 57.758 | 51.465 | 38.267 | 17.331 | 0 | 0 | 54.012 | 27.763 | [5 empty] | 15.455 | 20.046 | 0 | 5.3638 | 5.0233 | 6.2784 | 6 | -0.97669 | -18.2092
| 15:07 | 0 | 15.478 | 0 | 4 | 0 | 53.276 | 53.528 | 33.708 | 33.567 | 36.88 | 23.859 | 4.384 | 2 | 0 | 57.781 | 51.442 | 38.337 | 17.306 | 0 | 0 | 54.056 | 27.787 | [5 empty] | 0 | 19.709 | 1 | 5.3198 | 4.9815 | 4.892 | 4.6154 | 0.36612 | 6.8823
| 15:08 | 0 | 15.455 | 0 | 3 | 0 | 53.162 | 53.622 | 34.27 | 34.108 | 37.115 | 23.979 | 4.081 | 2 | 0 | 57.781 | 51.465 | 38.361 | 17.331 | 0 | 0 | 54.035 | 27.763 | [5 empty] | 0 | 19.054 | 2 | 5.408 | 5.0654 | 4.8955 | 4.6154 | 0.44999 | 8.3209
| 15:09 | 1 | 15.455 | 0 | 3 | 0 | 53.162 | 53.622 | 34.835 | 34.67 | 38.22 | 24.028 | 4.209 | 1 | 0 | 57.804 | 51.465 | 38.433 | 17.381 | 0 | 0 | 54.012 | 27.812 | [5 empty] | 15.455 | 18.492 | 3 | 5.3707 | 5.0299 | 4.894 | 4.6154 | 0.41456 | 7.7189
| 15:10 | 0 | 15.423 | 0 | 4 | 0 | 53.202 | 53.545 | 35.44 | 35.203 | 38.588 | 23.996 | 3.947 | 2 | 0 | 57.774 | 51.411 | 38.495 | 17.323 | 0 | 0 | 53.981 | 27.755 | [5 empty] | 0 | 17.999 | 4 | 5.447 | 5.1025 | 4.8971 | 4.6154 | 0.48709 | 8.9422
| 15:11 | 0 | 15.478 | 0 | 3 | 0 | 53.323 | 53.645 | 36.057 | 35.94 | 39.136 | 24.124 | 3.929 | 2 | 0 | 57.804 | 51.421 | 38.571 | 17.331 | 0 | 0 | 54.012 | 27.812 | [5 empty] | 0 | 17.383 | 5 | 5.4523 | 5.1075 | 4.8973 | 4.6154 | 0.49207 | 9.025
| 15:12 | 1 | 15.423 | 0 | 4 | 0 | 53.293 | 53.659 | 36.543 | 36.473 | 39.552 | 24.166 | 4.276 | 1 | 0 | 57.774 | 51.39 | 38.564 | 17.323 | 0 | 0 | 53.958 | 27.804 | [5 empty] | 15.423 | 16.82 | 6 | 5.3512 | 5.0114 | 4.8932 | 4.6154 | 0.39602 | 7.4005
| 15:13 | 0 | 15.423 | 1 | 3 | 0 | 53.407 | 53.729 | 36.921 | 37.014 | 40.069 | 24.166 | 4.251 | 2 | 0 | 57.774 | 51.411 | 38.636 | 17.323 | 0 | 0 | 53.911 | 27.804 | [5 empty] | 0 | 16.393 | 7 | 5.3585 | 5.0183 | 4.8935 | 4.6154 | 0.40294 | 7.5196
| 15:14 | 0 | 15.423 | 0 | 3 | 0 | 53.498 | 53.797 | 37.366 | 37.507 | 40.282 | 24.286 | 4.251 | 1 | 0 | 57.795 | 51.435 | 38.705 | 17.348 | 0 | 0 | 53.958 | 27.804 | [5 empty] | 0 | 15.991 | 8 | 5.3585 | 5.0183 | 4.8935 | 4.6154 | 0.40294 | 7.5196
| 15:15 | 0 | 15.423 | 0 | 4 | 0 | 53.981 | 53.935 | 37.6 | 37.813 | 40.868 | 24.31 | 4.276 | 1 | 0 | 57.729 | 51.411 | 38.777 | 17.323 | 0 | 0 | 53.935 | 27.826 | [5 empty] | 0 | 16.168 | 9 | 5.3512 | 5.0114 | 4.8932 | 4.6154 | 0.39602 | 7.4005
| 15:16 | 1 | 15.397 | 0 | 3 | 0 | 54.623 | 54.315 | 37.825 | 38.062 | 41.281 | 24.394 | 4.338 | 2 | 0 | 57.786 | 51.402 | 38.813 | 17.336 | 0 | 0 | 53.949 | 27.792 | [5 empty] | 15.397 | 16.561 | 10 | 5.3332 | 4.9942 | 4.8925 | 4.6154 | 0.37886 | 7.1038
| 15:17 | 0 | 15.415 | 0 | 3 | 0 | 55.697 | 54.896 | 37.856 | 38.208 | 41.475 | 24.354 | 4.624 | 1 | 0 | 57.793 | 51.386 | 38.865 | 17.293 | 0 | 0 | 53.909 | 27.799 | [5 empty] | 0 | 17.489 | 11 | 5.2499 | 4.9151 | 4.8891 | 4.6154 | 0.29969 | 5.7085
| 15:18 | 0 | 15.44 | 0 | 2 | 1 | 53.909 | 55.904 | 37.739 | 38.208 | 29.773 | 24.425 | 4.624 | 1 | 0 | 57.793 | 51.386 | 38.913 | 17.318 | 0 | 0 | 53.932 | 27.846 | [5 empty] | 0 | 15.701 | 12 | 5.2499 | 4.9151 | 4.8891 | 4.6154 | 0.29969 | 5.7085
| 15:19 | 0 | 15.415 | 0 | 3 | 0 | 43.661 | 55.629 | 37.574 | 38.09 | 24.715 | 24.45 | 4.472 | 1 | 0 | 57.77 | 51.362 | 38.937 | 17.318 | 0 | 0 | 53.886 | 27.824 | [5 empty] | 0 | 5.571 | 0 | 5.2942 | 4.9572 | 4.8909 | 4.6154 | 0.34177 | 6.4555
| 15:20 | 0 | 15.415 | 0 | 2 | 0 | 40.7 | 45.906 | 37.292 | 37.904 | 21.75 | 24.499 | 4.598 | 0 | 0 | 57.77 | 51.362 | 38.985 | 17.293 | 0 | 0 | 53.818 | 27.824 | [5 empty] | 0 | 2.796 | 1 | 5.2575 | 4.9223 | 4.8894 | 4.6154 | 0.30689 | 5.8372
| 15:21 | 0 | 15.415 | 0 | 2 | 0 | 39.643 | 41.757 | 36.964 | 37.667 | 18.824 | 24.57 | 4.701 | 0 | 0 | 57.77 | 51.362 | 39.007 | 17.293 | 0 | 0 | 53.771 | 27.846 | [5 empty] | 0 | 1.976 | 2 | 5.2275 | 4.8938 | 4.8882 | 4.6154 | 0.27838 | 5.3253
| 15:22 | 0 | 15.415 | 0 | 2 | 0 | 39.054 | 40.394 | 36.423 | 37.409 | 16.576 | 24.499 | 4.346 | 0 | 0 | 57.77 | 51.362 | 39.031 | 17.343 | 0 | 0 | 53.794 | 27.871 | [5 empty] | 0 | 1.645 | 3 | 5.3308 | 4.992 | 4.8924 | 4.6154 | 0.37664 | 7.0653
| 15:23 | 0 | 15.415 | 0 | 3 | 0 | 38.562 | 39.643 | 35.976 | 36.964 | 15.121 | 24.546 | 4.194 | 0 | 0 | 57.77 | 51.295 | 38.985 | 17.343 | 0 | 0 | 53.818 | 27.871 | [5 empty] | 0 | 1.598 | 4 | 5.3751 | 5.0341 | 4.8942 | 4.6154 | 0.41872 | 7.7899
| 15:24 | 0 | 15.385 | 1 | 7 | 0 | 39.614 | 39.074 | 35.407 | 40.365 | 38.978 | 24.492 | 4.441 | 0 | 0 | 47.85 | 51.334 | 45.693 | 17.313 | 0 | 0 | 53.766 | 27.866 | [5 empty] | 0 | -0.751 | 5 | 5.3032 | 4.9657 | 4.8913 | 4.6154 | 0.35035 | 6.6063
| 15:25 | 1 | 15.385 | 0 | 15 | 0 | 55.739 | 38.791 | 37.263 | 47.46 | 50.945 | 24.421 | 4.315 | 1 | 0 | 55.9 | 51.082 | 48.767 | 17.288 | 0 | 0 | 53.813 | 27.481 | [5 empty] | 15.385 | 8.279 | 6 | 5.3399 | 5.0006 | 4.8928 | 4.6154 | 0.38522 | 7.2141
| 15:26 | 1 | 15.385 | 0 | 14 | 0 | 64.828 | 38.602 | 40.224 | 54.936 | 55.624 | 24.421 | 4.493 | 2 | 0 | 63.326 | 50.9 | 55.235 | 17.288 | 0 | 0 | 53.766 | 28.42 | [5 empty] | 15.385 | 9.892 | 7 | 5.288 | 4.9513 | 4.8907 | 4.6154 | 0.33595 | 6.3531
| 15:27 | 1 | 15.435 | 0 | 15 | 0 | 69.19 | 38.485 | 43.092 | 59.447 | 56.51 | 24.325 | 4.111 | 1 | 0 | 67.609 | 51.106 | 59.312 | 17.313 | 0 | 0 | 53.766 | 31.84 | [5 empty] | 15.435 | 9.743 | 8 | 5.3993 | 5.0571 | 4.8952 | 4.6154 | 0.44169 | 8.1806
| 15:28 | 0 | 15.41 | 0 | 15 | 0 | 70.969 | 38.368 | 45.397 | 61.825 | 58.327 | 24.372 | 4.137 | 0 | 0 | 69.63 | 51.633 | 61.578 | 17.338 | 0 | 0 | 53.743 | 34.512 | [5 empty] | 0 | 9.144 | 9 | 5.3917 | 5.0499 | 4.8949 | 4.6154 | 0.43449 | 8.0586
| 15:29 | 1 | 15.41 | 1 | 15 | 0 | 71.584 | 38.296 | 47.07 | 63.215 | 60.367 | 24.3 | 3.985 | 1 | 0 | 70.486 | 52.252 | 62.968 | 17.313 | 0 | 0 | 53.743 | 36.653 | [5 empty] | 15.41 | 8.369 | 10 | 5.436 | 5.092 | 4.8967 | 4.6154 | 0.47657 | 8.7669
| 15:30 | 1 | 15.435 | 0 | 15 | 0 | 71.848 | 38.203 | 48.401 | 64.178 | 61.51 | 24.325 | 3.911 | 0 | 0 | 70.837 | 53.031 | 63.931 | 17.338 | 0 | 0 | 53.881 | 38.32 | [5 empty] | 15.435 | 7.67 | 11 | 5.4575 | 5.1124 | 4.8975 | 4.6154 | 0.49705 | 9.1076
| 15:31 | 0 | 15.41 | 0 | 13 | 1 | 71.739 | 39.05 | 48.79 | 64.851 | 59.381 | 24.347 | 3.959 | 0 | 1 | 70.992 | 53.858 | 64.538 | 17.338 | 0 | 0 | 54.042 | 39.684 | [5 empty] | 0 | 6.888 | 12 | 5.4435 | 5.0991 | 4.897 | 4.6154 | 0.48376 | 8.8869
| 15:32 | 0 | 15.375 | 0 | 1 | 0 | 68.852 | 65.134 | 37.794 | 64.618 | 44.326 | 24.411 | 4.101 | 0 | 0 | 70.015 | 54.56 | 63.564 | 17.303 | 0 | 0 | 54.238 | 39.956 | [5 empty] | 0 | 4.234 | 0 | 5.4022 | 5.0598 | 4.8953 | 4.6154 | 0.44446 | 8.2274
| 15:33 | 0 | 15.35 | 0 | 1 | 0 | 66.971 | 69.708 | 33.352 | 62.868 | 37.205 | 24.58 | 4.075 | 0 | 0 | 68.302 | 55.018 | 59.885 | 17.303 | 0 | 0 | 54.49 | 39.722 | [5 empty] | 0 | 4.103 | 1 | 5.4098 | 5.067 | 2.0984 | 1.8182 | 3.2489 | 60.0555
| 15:34 | 0 | 15.375 | 0 | 1 | 0 | 65.627 | 69.641 | 31.615 | 54.467 | 32.314 | 24.651 | 3.9 | 1 | 0 | 66.927 | 55.34 | 56.119 | 17.326 | 0 | 0 | 54.698 | 39.344 | [5 empty] | 0 | 11.16 | 2 | 5.4607 | 5.1155 | 2.1005 | 1.8182 | 3.2973 | 60.3821
| 15:35 | 0 | 15.375 | 0 | 0 | 0 | 64.864 | 69.335 | 30.916 | 52.656 | 28.795 | 24.747 | 3.923 | 0 | 0 | 65.919 | 55.592 | 53.274 | 17.326 | 0 | 0 | 54.835 | 38.875 | [5 empty] | 0 | 12.208 | 3 | 5.454 | 5.1091 | 2.1002 | 1.8182 | 3.2909 | 60.3395
| 15:36 | 0 | 15.375 | 0 | 0 | 0 | 64.237 | 69.004 | 30.651 | 52.196 | 26.049 | 24.842 | 3.849 | 0 | 0 | 65.109 | 55.774 | 51.232 | 17.351 | 0 | 0 | 54.947 | 38.452 | [5 empty] | 0 | 12.041 | 4 | 5.4756 | 5.1296 | 2.1011 | 1.8182 | 3.3114 | 60.4762
| 15:37 | 0 | 15.337 | 0 | 0 | 0 | 63.596 | 68.617 | 30.467 | 51.748 | 23.989 | 24.808 | 4.014 | 0 | 0 | 64.513 | 55.876 | 49.799 | 17.29 | 0 | 0 | 55.05 | 38.016 | [5 empty] | 0 | 11.848 | 5 | 5.4275 | 5.0839 | 2.0991 | 1.8182 | 3.2657 | 60.17
| 15:38 | 0 | 15.337 | 0 | 0 | 0 | 62.989 | 68.266 | 30.445 | 51.358 | 20.904 | 24.759 | 3.887 | 0 | 0 | 64.066 | 55.967 | 48.697 | 17.29 | 0 | 0 | 55.074 | 37.686 | [5 empty] | 0 | 11.631 | 6 | 5.4645 | 5.1191 | 2.1006 | 1.8182 | 3.3009 | 60.4061
| 15:39 | 0 | 15.332 | 0 | 0 | 0 | 62.288 | 67.779 | 30.487 | 50.826 | 17.778 | 24.801 | 4.186 | 0 | 0 | 63.657 | 56.007 | 47.731 | 17.235 | 0 | 0 | 55.09 | 37.306 | [5 empty] | 0 | 11.462 | 7 | 5.3774 | 5.0363 | 2.0971 | 1.8182 | 3.2181 | 59.8451
| 15:40 | 0 | 15.337 | 0 | 0 | 0 | 61.711 | 67.338 | 30.541 | 50.417 | 16.647 | 24.879 | 3.836 | 0 | 0 | 63.37 | 56.128 | 47.138 | 17.313 | 0 | 0 | 55.141 | 36.981 | [5 empty] | 0 | 11.294 | 8 | 5.4794 | 5.1332 | 2.1012 | 1.8182 | 3.315 | 60.5
| 15:41 | 0 | 15.362 | 0 | 0 | 0 | 61.083 | 66.822 | 30.536 | 49.885 | 15.332 | 24.779 | 3.704 | 0 | 0 | 63.03 | 56.124 | 46.491 | 17.333 | 0 | 0 | 55.16 | 36.648 | [5 empty] | 0 | 11.198 | 9 | 5.5178 | 5.1697 | 2.1028 | 1.8182 | 3.3516 | 60.7408
| 15:42 | 0 | 15.362 | 0 | 0 | 0 | 60.433 | 66.307 | 30.685 | 49.432 | 14.427 | 24.783 | 3.988 | 0 | 0 | 62.831 | 56.172 | 46.062 | 17.29 | 0 | 0 | 55.211 | 36.418 | [5 empty] | 0 | 11.001 | 10 | 5.4351 | 5.0911 | 2.0994 | 1.8182 | 3.2729 | 60.2186
| 15:43 | 0 | 15.332 | 0 | 0 | 0 | 59.778 | 65.764 | 30.656 | 48.944 | 13.532 | 24.729 | 3.704 | 0 | 0 | 62.603 | 56.168 | 45.689 | 17.283 | 0 | 0 | 55.207 | 36.131 | [5 empty] | 0 | 10.834 | 11 | 5.5178 | 5.1697 | 2.1028 | 1.8182 | 3.3516 | 60.7408
| 15:44 | 0 | 15.332 | 0 | 0 | 0 | 59.196 | 65.248 | 30.631 | 48.464 | 12.149 | 24.585 | 3.653 | 0 | 0 | 62.423 | 56.191 | 45.527 | 17.308 | 0 | 0 | 55.16 | 35.895 | [5 empty] | 0 | 10.732 | 12 | 5.5326 | 5.1838 | 2.1034 | 1.8182 | 3.3657 | 60.8329
| 15:45 | 0 | 15.307 | 0 | 0 | 0 | 58.612 | 64.643 | 30.681 | 47.959 | 11.606 | 24.634 | 3.73 | 0 | 0 | 62.245 | 56.236 | 45.345 | 17.308 | 0 | 0 | 54.562 | 35.636 | [5 empty] | 0 | 10.653 | 13 | 5.5102 | 5.1625 | 2.1025 | 1.8182 | 3.3444 | 60.6936
| 15:46 | 0 | 15.332 | 0 | 0 | 0 | 58.03 | 64.105 | 30.607 | 47.479 | 10.691 | 24.56 | 3.756 | 0 | 0 | 62.156 | 56.236 | 45.208 | 17.283 | 0 | 0 | 54.632 | 35.402 | [5 empty] | 0 | 10.551 | 14 | 5.5027 | 5.1553 | 2.1022 | 1.8182 | 3.3372 | 60.6463
| 15:47 | 0 | 15.302 | 0 | 0 | 0 | 57.395 | 63.495 | 30.553 | 46.968 | 10.191 | 24.484 | 3.725 | 0 | 0 | 61.994 | 56.252 | 45.11 | 17.253 | 0 | 0 | 54.695 | 35.115 | [5 empty] | 0 | 10.427 | 15 | 5.5117 | 5.1639 | 2.1025 | 1.8182 | 3.3457 | 60.7027
| 15:48 | 0 | 15.307 | 0 | 0 | 0 | 56.864 | 62.961 | 30.536 | 46.515 | 9.309 | 24.416 | 3.73 | 0 | 0 | 61.93 | 56.259 | 45.07 | 17.308 | 0 | 0 | 54.817 | 35.026 | [5 empty] | 0 | 10.349 | 16 | 5.5102 | 5.1625 | 2.1025 | 1.8182 | 3.3444 | 60.6936
| 15:49 | 0 | 15.357 | 0 | 1 | 0 | 58.97 | 61.325 | 30.217 | 42.611 | 9.007 | 24.386 | 3.674 | 0 | 0 | 61.836 | 56.275 | 44.972 | 17.328 | 0 | 0 | 54.81 | 34.809 | [5 empty] | 0 | 16.359 | 17 | 5.5265 | 5.178 | 2.1031 | 1.8182 | 3.3599 | 60.795
| 15:50 | 0 | 15.307 | 0 | 1 | 0 | 60.787 | 59.239 | 31.016 | 35.002 | 7.974 | 24.345 | 3.604 | 0 | 0 | 61.775 | 56.302 | 44.956 | 17.333 | 0 | 0 | 54.838 | 34.651 | [5 empty] | 0 | 25.785 | 18 | 5.5469 | 5.1974 | 2.104 | 1.8182 | 3.3792 | 60.9209
| 15:51 | 0 | 15.332 | 0 | 0 | 0 | 60.339 | 58.589 | 31.235 | 33.687 | 7.825 | 24.369 | 3.527 | 0 | 0 | 61.729 | 56.325 | 44.909 | 17.383 | 0 | 0 | 54.861 | 34.555 | [5 empty] | 0 | 26.652 | 19 | 5.5693 | 5.2187 | 2.1049 | 1.8182 | 3.4005 | 61.0583
| 15:52 | 0 | 15.357 | 0 | 0 | 0 | 59.666 | 58.165 | 31.235 | 33.357 | 6.842 | 24.246 | 3.478 | 0 | 0 | 61.64 | 56.28 | 44.862 | 17.333 | 0 | 0 | 54.838 | 34.414 | [5 empty] | 0 | 26.309 | 20 | 5.5836 | 5.2323 | 2.1054 | 1.8182 | 3.4141 | 61.1452
| 15:53 | 0 | 15.284 | 0 | 0 | 0 | 58.97 | 57.804 | 31.065 | 33.216 | 5.881 | 24.271 | 3.527 | 0 | 0 | 61.594 | 56.28 | 44.818 | 17.308 | 0 | 0 | 54.838 | 34.273 | [5 empty] | 0 | 25.754 | 21 | 5.5693 | 5.2187 | 2.1049 | 1.8182 | 3.4005 | 61.0583
| 15:54 | 0 | 15.302 | 0 | 0 | 0 | 58.292 | 57.441 | 30.962 | 33.094 | 5.698 | 24.146 | 3.395 | 0 | 0 | 61.499 | 56.252 | 44.834 | 17.278 | 0 | 0 | 54.833 | 34.103 | [5 empty] | 0 | 25.198 | 22 | 5.6078 | 5.2553 | 2.1064 | 1.8182 | 3.4371 | 61.2914
| 15:55 | 0 | 15.327 | 0 | 0 | 0 | 57.644 | 57.128 | 30.842 | 33.094 | 5.32 | 24.097 | 3.47 | 0 | 0 | 61.432 | 56.252 | 44.813 | 17.303 | 0 | 0 | 54.856 | 33.986 | [5 empty] | 0 | 24.55 | 23 | 5.5859 | 5.2345 | 2.1055 | 1.8182 | 3.4163 | 61.1594
| 15:56 | 0 | 15.352 | 0 | 0 | 0 | 56.768 | 56.791 | 30.747 | 32.905 | 17.265 | 24.038 | 3.357 | 0 | 0 | 61.357 | 56.266 | 44.778 | 17.316 | 0 | 0 | 54.847 | 33.904 | [5 empty] | 0 | 23.863 | 24 | 5.6188 | 5.2658 | 2.1069 | 1.8182 | 3.4476 | 61.3579
| 15:57 | 0 | 15.342 | 0 | 2 | 0 | 55.424 | 56.987 | 31.774 | 31.029 | 28.113 | 23.969 | 3.437 | 0 | 0 | 61.291 | 56.291 | 44.827 | 17.343 | 0 | 0 | 54.873 | 33.79 | [5 empty] | 0 | 24.395 | 25 | 5.5955 | 5.2436 | 2.1059 | 1.8182 | 3.4255 | 61.2176
| 15:58 | 1 | 15.367 | 0 | 3 | 0 | 53.865 | 55.837 | 30.207 | 31.799 | 30.305 | 23.945 | 3.437 | 0 | 0 | 61.179 | 56.291 | 44.736 | 17.368 | 0 | 0 | 54.873 | 33.72 | [5 empty] | 15.367 | 22.066 | 26 | 5.5955 | 5.2436 | 2.1059 | 1.8182 | 3.4255 | 61.2176
| 15:59 | 0 | 15.342 | 0 | 3 | 0 | 53.519 | 54.436 | 28.569 | 30.063 | 31.244 | 23.825 | 3.46 | 0 | 0 | 61.09 | 56.291 | 44.736 | 17.368 | 0 | 0 | 54.826 | 33.603 | [5 empty] | 0 | 23.456 | 27 | 5.5888 | 5.2373 | 2.1057 | 1.8182 | 3.4191 | 61.177
| 16:00 | 0 | 15.367 | 1 | 4 | 0 | 52.924 | 54.07 | 27.871 | 28.305 | 31.004 | 23.751 | 3.333 | 1 | 0 | 60.999 | 56.291 | 44.69 | 17.318 | 0 | 0 | 54.826 | 33.507 | [5 empty] | 0 | 24.619 | 28 | 5.6258 | 5.2724 | 2.1072 | 1.8182 | 3.4542 | 61.3997
| 16:01 | 1 | 15.362 | 0 | 3 | 0 | 52.436 | 53.353 | 27.505 | 27.625 | 31.021 | 23.675 | 3.202 | 1 | 0 | 60.839 | 56.218 | 44.594 | 17.338 | 0 | 0 | 54.821 | 33.385 | [5 empty] | 15.362 | 24.811 | 29 | 5.664 | 5.3087 | 2.1087 | 1.8182 | 3.4905 | 61.6264
| 16:02 | 0 | 15.367 | 0 | 4 | 0 | 52.487 | 53.062 | 27.63 | 27.535 | 31.534 | 23.751 | 3.285 | 3 | 0 | 60.775 | 56.245 | 44.552 | 17.318 | 0 | 0 | 54.826 | 33.321 | [5 empty] | 0 | 24.952 | 30 | 5.6398 | 5.2857 | 2.1077 | 1.8182 | 3.4675 | 61.4831
| 16:03 | 1 | 15.392 | 0 | 3 | 0 | 52.716 | 53.129 | 27.726 | 27.581 | 32.088 | 23.751 | 3.563 | 2 | 0 | 60.732 | 56.268 | 44.552 | 17.343 | 0 | 0 | 54.826 | 33.273 | [5 empty] | 15.392 | 25.135 | 31 | 5.5589 | 5.2088 | 2.1044 | 1.8182 | 3.3906 | 60.9942
| 16:04 | 0 | 15.362 | 0 | 4 | 1 | 52.896 | 53.286 | 27.77 | 27.625 | 32.563 | 23.697 | 3.228 | 2 | 0 | 60.636 | 56.241 | 44.48 | 17.313 | 0 | 0 | 54.775 | 33.151 | [5 empty] | 0 | 25.271 | 32 | 5.6564 | 5.3015 | 2.1084 | 1.8182 | 3.4833 | 61.5816
| 16:05 | 0 | 15.337 | 0 | 4 | 0 | 53.057 | 53.491 | 27.915 | 27.77 | 33.151 | 23.771 | 3.102 | 3 | 0 | 60.547 | 56.241 | 44.384 | 17.313 | 0 | 0 | 54.73 | 33.058 | [5 empty] | 0 | 25.287 | 0 | 5.6931 | 5.3364 | 2.1099 | 1.8182 | 3.5182 | 61.7974
| 16:06 | 1 | 15.337 | 0 | 4 | 0 | 52.919 | 53.629 | 28.251 | 28.059 | 33.761 | 23.795 | 3.102 | 2 | 0 | 60.478 | 56.197 | 44.432 | 17.288 | 0 | 0 | 54.684 | 32.986 | [5 empty] | 15.337 | 24.86 | 1 | 5.6931 | 5.3364 | 6.9584 | 6.6667 | -1.3303 | -23.3669
| 16:07 | 0 | 15.337 | 0 | 4 | 0 | 53.125 | 53.538 | 28.638 | 28.324 | 34.467 | 23.891 | 3.176 | 2 | 0 | 60.435 | 56.197 | 44.408 | 17.288 | 0 | 0 | 54.684 | 32.917 | [5 empty] | 0 | 24.801 | 2 | 5.6715 | 5.3159 | 6.9575 | 6.6667 | -1.3508 | -23.8168
| 16:08 | 1 | 15.362 | 0 | 4 | 0 | 53.262 | 53.72 | 29.337 | 28.903 | 35.196 | 23.866 | 3.254 | 3 | 0 | 60.367 | 56.197 | 44.408 | 17.288 | 0 | 0 | 54.66 | 32.821 | [5 empty] | 15.362 | 24.359 | 3 | 5.6488 | 5.2943 | 6.9566 | 6.6667 | -1.3724 | -24.2948
| 16:09 | 0 | 15.362 | 1 | 4 | 0 | 53.33 | 53.79 | 30.3 | 29.746 | 35.83 | 23.962 | 3.076 | 2 | 0 | 60.323 | 56.175 | 44.384 | 17.288 | 0 | 0 | 54.684 | 32.752 | [5 empty] | 0 | 23.584 | 4 | 5.7007 | 5.3436 | 6.9587 | 6.6667 | -1.3231 | -23.2096
| 16:10 | 1 | 15.362 | 0 | 3 | 0 | 53.353 | 53.881 | 31.575 | 30.95 | 36.605 | 23.915 | 3.125 | 3 | 0 | 60.278 | 56.197 | 44.432 | 17.338 | 0 | 0 | 54.707 | 32.68 | [5 empty] | 15.362 | 22.403 | 5 | 5.6864 | 5.33 | 6.9581 | 6.6667 | -1.3367 | -23.5064
| 16:11 | 0 | 15.277 | 0 | 4 | 0 | 53.276 | 53.848 | 32.694 | 32.215 | 37.325 | 23.881 | 2.888 | 2 | 0 | 60.223 | 56.119 | 44.422 | 17.278 | 0 | 0 | 54.651 | 32.577 | [5 empty] | 0 | 21.061 | 6 | 5.7554 | 5.3956 | 6.9609 | 6.6667 | -1.2711 | -22.0847
| 16:12 | 0 | 15.312 | 0 | 4 | 0 | 53.675 | 53.881 | 33.857 | 33.503 | 38.275 | 24.085 | 3.076 | 2 | 0 | 60.209 | 56.197 | 44.432 | 17.338 | 0 | 0 | 54.684 | 32.539 | [5 empty] | 0 | 20.172 | 7 | 5.7007 | 5.3436 | 6.9587 | 6.6667 | -1.3231 | -23.2096
| 16:13 | 1 | 15.362 | 0 | 4 | 1 | 53.79 | 54.247 | 34.656 | 34.491 | 38.98 | 24.06 | 3.024 | 2 | 0 | 60.189 | 56.175 | 44.503 | 17.338 | 0 | 0 | 54.66 | 32.493 | [5 empty] | 15.362 | 19.299 | 8 | 5.7158 | 5.358 | 6.9593 | 6.6667 | -1.3087 | -22.8963
| 16:14 | 0 | 15.337 | 0 | 4 | 0 | 54.019 | 54.408 | 35.313 | 35.266 | 39.707 | 24.085 | 2.975 | 1 | 0 | 60.189 | 56.128 | 44.547 | 17.288 | 0 | 0 | 54.616 | 32.443 | [5 empty] | 0 | 18.753 | 0 | 5.7301 | 5.3715 | 6.9599 | 6.6667 | -1.2951 | -22.6026
| 16:15 | 0 | 15.362 | 0 | 4 | 0 | 54.18 | 54.593 | 35.782 | 35.878 | 40.107 | 24.131 | 3.05 | 2 | 0 | 60.12 | 56.152 | 44.617 | 17.313 | 0 | 0 | 54.593 | 32.394 | [5 empty] | 0 | 18.302 | 1 | 5.7082 | 5.3508 | 5.2923 | 5 | 0.35076 | 6.1448
| 16:16 | 1 | 15.352 | 0 | 4 | 0 | 54.17 | 54.651 | 36.148 | 36.196 | 40.53 | 24.134 | 3.053 | 2 | 0 | 60.075 | 56.105 | 44.617 | 17.29 | 0 | 0 | 54.569 | 32.323 | [5 empty] | 15.352 | 17.974 | 2 | 5.7074 | 5.3499 | 5.2923 | 5 | 0.34993 | 6.1312
| 16:17 | 0 | 15.307 | 0 | 4 | 0 | 54.287 | 54.632 | 36.363 | 36.505 | 40.994 | 24.175 | 2.919 | 2 | 0 | 60.068 | 56.145 | 44.725 | 17.283 | 0 | 0 | 54.562 | 32.294 | [5 empty] | 0 | 17.782 | 3 | 5.7464 | 5.387 | 5.2939 | 5 | 0.38702 | 6.735
| 16:18 | 0 | 15.302 | 0 | 3 | 0 | 53.96 | 54.649 | 36.407 | 36.713 | 41.107 | 24.242 | 2.939 | 1 | 0 | 59.997 | 56.093 | 44.697 | 17.278 | 0 | 0 | 54.511 | 32.191 | [5 empty] | 0 | 17.247 | 4 | 5.7406 | 5.3815 | 5.2936 | 5 | 0.38148 | 6.6454
| 16:19 | 1 | 15.307 | 1 | 4 | 0 | 54.149 | 54.448 | 36.646 | 36.811 | 41.042 | 24.271 | 2.844 | 2 | 0 | 60.024 | 56.098 | 44.795 | 17.333 | 0 | 0 | 54.516 | 32.196 | [5 empty] | 15.307 | 17.338 | 5 | 5.7682 | 5.4078 | 5.2947 | 5 | 0.40778 | 7.0694
| 16:20 | 0 | 15.252 | 0 | 4 | 0 | 54.168 | 54.625 | 36.593 | 36.875 | 41.365 | 24.291 | 2.836 | 1 | 0 | 59.974 | 56.093 | 44.767 | 17.278 | 0 | 0 | 54.511 | 32.095 | [5 empty] | 0 | 17.293 | 6 | 5.7706 | 5.41 | 5.2948 | 5 | 0.41 | 7.105
| 16:21 | 0 | 15.277 | 0 | 3 | 0 | 54.098 | 54.672 | 36.689 | 36.947 | 41.671 | 24.291 | 2.762 | 2 | 0 | 59.974 | 56.117 | 44.834 | 17.278 | 0 | 0 | 54.488 | 32.095 | [5 empty] | 0 | 17.151 | 7 | 5.7921 | 5.4305 | 5.2957 | 5 | 0.43048 | 7.4322
| 16:22 | 0 | 15.272 | 0 | 3 | 0 | 53.956 | 54.506 | 36.825 | 36.894 | 41.126 | 24.357 | 2.705 | 1 | 0 | 59.881 | 56.042 | 44.783 | 17.223 | 0 | 0 | 54.439 | 32.017 | [5 empty] | 0 | 17.062 | 8 | 5.8087 | 5.4463 | 5.2964 | 5 | 0.44626 | 7.6825
| 16:23 | 1 | 15.277 | 0 | 4 | 0 | 53.869 | 54.397 | 36.83 | 36.899 | 41.458 | 24.362 | 2.684 | 1 | 0 | 59.951 | 56.07 | 44.881 | 17.278 | 0 | 0 | 54.488 | 32 | [5 empty] | 15.277 | 16.97 | 9 | 5.8148 | 5.4521 | 5.2966 | 5 | 0.45207 | 7.7744
| 16:24 | 0 | 15.302 | 0 | 3 | 0 | 54.259 | 54.373 | 36.854 | 36.875 | 41.53 | 24.386 | 2.635 | 2 | 0 | 59.908 | 56.049 | 44.904 | 17.253 | 0 | 0 | 54.443 | 32.022 | [5 empty] | 0 | 17.384 | 10 | 5.8291 | 5.4656 | 5.2972 | 5 | 0.46563 | 7.9881
| 16:25 | 0 | 15.272 | 0 | 3 | 1 | 54.231 | 54.597 | 36.988 | 36.825 | 41.243 | 24.308 | 2.63 | 1 | 0 | 59.812 | 56.021 | 44.897 | 17.223 | 0 | 0 | 54.415 | 31.97 | [5 empty] | 0 | 17.406 | 11 | 5.8305 | 5.467 | 5.2973 | 5 | 0.46702 | 8.0098
| 16:26 | 1 | 15.302 | 0 | 3 | 0 | 54.306 | 54.695 | 36.854 | 36.899 | 41.296 | 24.435 | 2.862 | 2 | 0 | 59.908 | 56.049 | 44.904 | 17.278 | 0 | 0 | 54.467 | 31.926 | [5 empty] | 15.302 | 17.407 | 0 | 5.763 | 5.4028 | 5.2945 | 5 | 0.4028 | 6.9894
| 16:27 | 0 | 15.272 | 0 | 3 | 0 | 54.644 | 54.667 | 36.825 | 36.777 | 41.336 | 24.428 | 2.782 | 1 | 0 | 59.858 | 55.998 | 44.897 | 17.223 | 0 | 0 | 54.415 | 31.848 | [5 empty] | 0 | 17.867 | 1 | 5.7863 | 5.4249 | 2.1137 | 1.8182 | 3.6068 | 62.333
| 16:28 | 0 | 15.221 | 1 | 3 | 0 | 55.4 | 54.987 | 36.706 | 36.636 | 41.054 | 24.501 | 2.782 | 1 | 0 | 59.858 | 56.021 | 44.921 | 17.223 | 0 | 0 | 54.415 | 31.801 | [5 empty] | 0 | 18.764 | 2 | 5.7863 | 5.4249 | 2.1137 | 1.8182 | 3.6068 | 62.333
| 16:29 | 0 | 15.247 | 0 | 3 | 0 | 56.112 | 55.631 | 36.402 | 36.471 | 41.195 | 24.526 | 2.653 | 2 | 0 | 59.858 | 56.021 | 44.921 | 17.223 | 0 | 0 | 54.369 | 31.801 | [5 empty] | 0 | 19.641 | 3 | 5.8238 | 5.4606 | 2.1152 | 1.8182 | 3.6425 | 62.544
| 16:30 | 1 | 15.272 | 0 | 2 | 0 | 57.033 | 56.314 | 36.261 | 36.189 | 41.219 | 24.526 | 2.805 | 1 | 0 | 59.835 | 55.998 | 45.014 | 17.223 | 0 | 0 | 54.415 | 31.801 | [5 empty] | 15.272 | 20.844 | 4 | 5.7796 | 5.4186 | 2.1134 | 1.8182 | 3.6004 | 62.295
| 16:31 | 0 | 15.272 | 0 | 3 | 0 | 48.429 | 57.055 | 36.072 | 36.026 | 28.162 | 24.501 | 2.604 | 1 | 0 | 59.835 | 55.974 | 44.967 | 17.248 | 0 | 0 | 54.392 | 31.777 | [5 empty] | 0 | 12.403 | 5 | 5.8381 | 5.4742 | 2.1158 | 1.8182 | 3.656 | 62.6235
| 16:32 | 0 | 15.247 | 0 | 2 | 0 | 40.679 | 52.672 | 35.837 | 35.789 | 22.091 | 24.646 | 2.527 | 1 | 0 | 59.835 | 55.951 | 44.991 | 17.248 | 0 | 0 | 54.392 | 31.752 | [5 empty] | 0 | 4.89 | 6 | 5.8605 | 5.4955 | 2.1167 | 1.8182 | 3.6773 | 62.7476
| 16:33 | 0 | 15.302 | 0 | 3 | 0 | 38.38 | 42.798 | 35.773 | 35.631 | 17.499 | 24.627 | 2.458 | 0 | 0 | 59.773 | 55.956 | 45.019 | 17.202 | 0 | 0 | 54.397 | 31.735 | [5 empty] | 0 | 2.749 | 7 | 5.8806 | 5.5146 | 2.1175 | 1.8182 | 3.6964 | 62.858
| 16:34 | 0 | 15.247 | 0 | 2 | 0 | 37.366 | 39.504 | 35.486 | 35.438 | 14.802 | 24.646 | 2.63 | 0 | 0 | 59.789 | 55.974 | 45.014 | 17.223 | 0 | 0 | 54.369 | 31.681 | [5 empty] | 0 | 1.928 | 8 | 5.8305 | 5.467 | 2.1154 | 1.8182 | 3.6488 | 62.5814
| 16:35 | 0 | 15.247 | 0 | 2 | 0 | 36.753 | 38.21 | 35.155 | 35.321 | 13.497 | 24.622 | 2.653 | 0 | 0 | 59.789 | 55.998 | 44.967 | 17.248 | 0 | 0 | 54.369 | 31.632 | [5 empty] | 0 | 1.432 | 9 | 5.8238 | 5.4606 | 2.1152 | 1.8182 | 3.6425 | 62.544
| 16:36 | 0 | 15.272 | 0 | 3 | 0 | 36.354 | 37.435 | 34.804 | 35.038 | 12.112 | 24.548 | 2.666 | 0 | 0 | 59.778 | 55.986 | 45.023 | 17.285 | 0 | 0 | 54.404 | 31.62 | [5 empty] | 0 | 1.316 | 10 | 5.8201 | 5.4571 | 2.115 | 1.8182 | 3.6389 | 62.5229
| 16:37 | 0 | 15.259 | 0 | 2 | 0 | 35.895 | 36.859 | 34.392 | 34.72 | 11.063 | 24.538 | 2.566 | 0 | 0 | 59.755 | 55.986 | 44.956 | 17.235 | 0 | 0 | 54.38 | 31.595 | [5 empty] | 0 | 1.175 | 11 | 5.8492 | 5.4847 | 2.1162 | 1.8182 | 3.6665 | 62.6848
| 16:38 | 0 | 15.229 | 0 | 3 | 0 | 35.421 | 36.337 | 34.058 | 34.223 | 9.796 | 24.386 | 2.509 | 0 | 0 | 59.707 | 55.935 | 44.974 | 17.23 | 0 | 0 | 54.376 | 31.541 | [5 empty] | 0 | 1.198 | 12 | 5.8658 | 5.5005 | 2.1169 | 1.8182 | 3.6823 | 62.7764
| 16:39 | 0 | 15.259 | 0 | 2 | 0 | 34.978 | 35.873 | 33.921 | 33.993 | 9.16 | 24.394 | 2.54 | 0 | 0 | 59.689 | 55.939 | 44.932 | 17.285 | 0 | 0 | 54.427 | 31.524 | [5 empty] | 0 | 0.985 | 13 | 5.8568 | 5.4919 | 2.1165 | 1.8182 | 3.6737 | 62.7267
| 16:40 | 0 | 15.254 | 1 | 3 | 0 | 34.574 | 35.325 | 33.893 | 33.823 | 10.465 | 24.34 | 2.409 | 0 | 0 | 59.616 | 55.911 | 44.904 | 17.23 | 0 | 0 | 54.422 | 31.495 | [5 empty] | 0 | 0.751 | 14 | 5.8949 | 5.5282 | 2.1181 | 1.8182 | 3.71 | 62.9359
| 16:41 | 0 | 15.229 | 0 | 2 | 0 | 47.703 | 34.88 | 33.94 | 33.751 | 30.313 | 24.266 | 2.357 | 0 | 0 | 59.527 | 55.867 | 44.858 | 17.18 | 0 | 0 | 54.422 | 31.495 | [5 empty] | 0 | 13.952 | 15 | 5.91 | 5.5426 | 2.1187 | 1.8182 | 3.7244 | 63.0182
| 16:42 | 0 | 15.259 | 0 | 3 | 0 | 53.944 | 41.796 | 33.921 | 33.804 | 31.669 | 24.151 | 2.44 | 2 | 0 | 59.6 | 55.939 | 44.886 | 17.26 | 0 | 0 | 54.45 | 31.45 | [5 empty] | 0 | 20.14 | 16 | 5.8859 | 5.5196 | 2.1177 | 1.8182 | 3.7014 | 62.8866
| 16:43 | 0 | 15.229 | 0 | 2 | 0 | 54.903 | 52.908 | 33.799 | 33.799 | 32.095 | 24.075 | 2.483 | 1 | 0 | 59.527 | 55.867 | 44.837 | 17.205 | 0 | 0 | 54.376 | 31.421 | [5 empty] | 0 | 21.104 | 17 | 5.8734 | 5.5077 | 2.1172 | 1.8182 | 3.6895 | 62.818
| 16:44 | 1 | 15.204 | 0 | 2 | 0 | 55.477 | 54.513 | 33.751 | 33.751 | 33.283 | 24.05 | 2.483 | 1 | 0 | 59.481 | 55.844 | 44.837 | 17.18 | 0 | 0 | 54.352 | 31.399 | [5 empty] | 15.204 | 21.726 | 18 | 5.8734 | 5.5077 | 2.1172 | 1.8182 | 3.6895 | 62.818
| 16:45 | 0 | 15.229 | 0 | 3 | 0 | 56.948 | 55.085 | 33.727 | 33.658 | 33.61 | 24.05 | 2.357 | 2 | 0 | 59.481 | 55.844 | 44.858 | 17.255 | 0 | 0 | 54.376 | 31.374 | [5 empty] | 0 | 23.29 | 19 | 5.91 | 5.5426 | 2.1187 | 1.8182 | 3.7244 | 63.0182
| 16:46 | 0 | 15.254 | 0 | 2 | 0 | 48.368 | 56.275 | 33.751 | 33.61 | 16.489 | 24.075 | 2.535 | 1 | 0 | 59.481 | 55.82 | 44.928 | 17.23 | 0 | 0 | 54.352 | 31.35 | [5 empty] | 0 | 14.758 | 20 | 5.8582 | 5.4933 | 2.1166 | 1.8182 | 3.6751 | 62.7347
| 16:47 | 0 | 15.219 | 0 | 2 | 0 | 38.983 | 55.445 | 33.601 | 33.553 | 13.542 | 24.016 | 2.398 | 0 | 0 | 59.449 | 55.788 | 44.895 | 17.195 | 0 | 0 | 54.296 | 31.34 | [5 empty] | 0 | 5.43 | 21 | 5.8981 | 5.5312 | 2.1182 | 1.8182 | 3.7131 | 62.9533
| 16:48 | 0 | 15.229 | 0 | 2 | 0 | 36.244 | 43.975 | 33.469 | 33.565 | 11.971 | 24.099 | 2.357 | 0 | 0 | 59.481 | 55.82 | 44.928 | 17.23 | 0 | 0 | 54.306 | 31.374 | [5 empty] | 0 | 2.679 | 22 | 5.91 | 5.5426 | 2.1187 | 1.8182 | 3.7244 | 63.0182
| 16:49 | 0 | 15.229 | 0 | 2 | 0 | 35.28 | 38.287 | 33.306 | 33.352 | 10.563 | 24.121 | 2.561 | 0 | 0 | 59.481 | 55.75 | 44.904 | 17.18 | 0 | 0 | 54.261 | 31.325 | [5 empty] | 0 | 1.928 | 23 | 5.8506 | 5.4861 | 2.1163 | 1.8182 | 3.6679 | 62.6929
| 16:50 | 0 | 15.229 | 0 | 2 | 0 | 34.668 | 36.407 | 33.094 | 33.235 | 9.625 | 24.099 | 2.383 | 0 | 0 | 59.481 | 55.797 | 44.951 | 17.255 | 0 | 0 | 54.306 | 31.374 | [5 empty] | 0 | 1.433 | 24 | 5.9025 | 5.5354 | 2.1184 | 1.8182 | 3.7172 | 62.9771
| 16:51 | 0 | 15.169 | 0 | 2 | 0 | 34.141 | 35.411 | 32.778 | 33.06 | 9.047 | 24.04 | 2.246 | 0 | 0 | 59.449 | 55.788 | 44.895 | 17.22 | 0 | 0 | 54.252 | 31.316 | [5 empty] | 0 | 1.081 | 25 | 5.9424 | 5.5733 | 2.12 | 1.8182 | 3.7551 | 63.1924
| 16:52 | 0 | 15.229 | 1 | 3 | 0 | 33.751 | 34.739 | 32.601 | 32.883 | 7.921 | 24.05 | 2.282 | 1 | 0 | 59.481 | 55.82 | 44.904 | 17.255 | 0 | 0 | 54.261 | 31.325 | [5 empty] | 0 | 0.868 | 26 | 5.9319 | 5.5633 | 2.1196 | 1.8182 | 3.7452 | 63.1361
| 16:53 | 0 | 15.194 | 0 | 2 | 0 | 33.342 | 34.165 | 32.375 | 32.613 | 7.056 | 23.991 | 2.246 | 0 | 0 | 59.429 | 55.718 | 44.895 | 17.17 | 0 | 0 | 54.229 | 31.242 | [5 empty] | 0 | 0.729 | 27 | 5.9424 | 5.5733 | 2.12 | 1.8182 | 3.7551 | 63.1924
| 16:54 | 0 | 15.194 | 0 | 3 | 0 | 33.012 | 33.694 | 32.11 | 32.375 | 6.523 | 23.871 | 2.246 | 0 | 0 | 59.429 | 55.741 | 44.872 | 17.17 | 0 | 0 | 54.205 | 31.22 | [5 empty] | 0 | 0.637 | 28 | 5.9424 | 5.5733 | 2.12 | 1.8182 | 3.7551 | 63.1924
| 16:55 | 0 | 15.254 | 0 | 3 | 0 | 32.694 | 33.352 | 32 | 32.193 | 9.205 | 23.857 | 2.331 | 0 | 0 | 59.415 | 55.774 | 44.881 | 17.18 | 0 | 0 | 54.238 | 31.205 | [5 empty] | 0 | 0.501 | 29 | 5.9176 | 5.5498 | 2.119 | 1.8182 | 3.7316 | 63.0592
| 16:56 | 0 | 15.219 | 0 | 3 | 0 | 46.088 | 32.967 | 31.919 | 31.99 | 28.81 | 23.81 | 2.285 | 0 | 0 | 59.395 | 55.776 | 44.86 | 17.208 | 0 | 0 | 54.194 | 31.159 | [5 empty] | 0 | 14.098 | 30 | 5.931 | 5.5625 | 2.1195 | 1.8182 | 3.7443 | 63.1314
| 16:57 | 1 | 15.206 | 0 | 3 | 0 | 52.336 | 44.564 | 31.882 | 31.882 | 30.654 | 23.69 | 2.208 | 1 | 0 | 59.349 | 55.708 | 44.769 | 17.132 | 0 | 0 | 54.147 | 31.134 | [5 empty] | 15.206 | 20.454 | 31 | 5.9534 | 5.5838 | 2.1204 | 1.8182 | 3.7656 | 63.2517
| 16:58 | 0 | 15.181 | 0 | 3 | 1 | 53.757 | 52.175 | 31.857 | 31.929 | 31.642 | 23.665 | 2.182 | 2 | 0 | 59.306 | 55.685 | 44.792 | 17.157 | 0 | 0 | 54.147 | 31.088 | [5 empty] | 0 | 21.828 | 32 | 5.961 | 5.591 | 2.1207 | 1.8182 | 3.7728 | 63.2921
| 16:59 | 0 | 15.206 | 0 | 3 | 0 | 54.308 | 53.713 | 31.882 | 31.953 | 32.79 | 23.69 | 2.182 | 2 | 0 | 59.283 | 55.753 | 44.746 | 17.182 | 0 | 0 | 54.147 | 31.11 | [5 empty] | 0 | 22.355 | 0 | 5.961 | 5.591 | 2.1207 | 1.8182 | 3.7728 | 63.2921
| 17:00 | 0 | 15.126 | 0 | 3 | 0 | 54.74 | 54.28 | 31.853 | 31.877 | 33.067 | 23.589 | 2.228 | 2 | 0 | 59.255 | 55.701 | 44.718 | 17.127 | 0 | 0 | 54.098 | 31.058 | [5 empty] | 0 | 22.863 | 1 | 5.9476 | 5.5783 | 5.7566 | 5.4545 | 0.12374 | 2.0806
| 17:01 | 1 | 15.151 | 0 | 2 | 0 | 54.854 | 54.807 | 31.804 | 31.877 | 33.653 | 23.589 | 2.151 | 1 | 0 | 59.255 | 55.657 | 44.788 | 17.152 | 0 | 0 | 54.119 | 31.034 | [5 empty] | 15.151 | 22.977 | 2 | 5.97 | 5.5996 | 5.7575 | 5.4545 | 0.14506 | 2.4298
| 17:02 | 0 | 15.151 | 1 | 3 | 0 | 54.716 | 54.992 | 31.828 | 31.828 | 33.749 | 23.66 | 2.151 | 2 | 0 | 59.278 | 55.657 | 44.788 | 17.177 | 0 | 0 | 54.098 | 31.058 | [5 empty] | 0 | 22.888 | 3 | 5.97 | 5.5996 | 5.7575 | 5.4545 | 0.14506 | 2.4298
| 17:03 | 0 | 15.151 | 0 | 3 | 0 | 54.441 | 54.945 | 31.779 | 31.779 | 34.407 | 23.66 | 2.254 | 2 | 0 | 59.299 | 55.634 | 44.764 | 17.152 | 0 | 0 | 54.098 | 31.034 | [5 empty] | 0 | 22.662 | 4 | 5.94 | 5.5711 | 5.7562 | 5.4545 | 0.11655 | 1.9621
| 17:04 | 1 | 15.151 | 0 | 3 | 0 | 54.303 | 54.807 | 31.708 | 31.732 | 34.806 | 23.759 | 2.151 | 1 | 0 | 59.299 | 55.634 | 44.741 | 17.177 | 0 | 0 | 54.119 | 31.009 | [5 empty] | 15.151 | 22.571 | 5 | 5.97 | 5.5996 | 5.7575 | 5.4545 | 0.14506 | 2.4298
| 17:05 | 0 | 15.206 | 0 | 3 | 0 | 54.264 | 54.744 | 31.762 | 31.664 | 35.069 | 23.835 | 2.334 | 2 | 0 | 59.326 | 55.638 | 44.837 | 17.182 | 0 | 0 | 54.103 | 30.989 | [5 empty] | 0 | 22.6 | 6 | 5.9167 | 5.5489 | 5.7553 | 5.4545 | 0.094403 | 1.5955
| 17:06 | 0 | 15.151 | 0 | 3 | 0 | 54.189 | 54.646 | 31.754 | 31.659 | 35.158 | 23.83 | 2.203 | 2 | 0 | 59.344 | 55.634 | 44.832 | 17.152 | 0 | 0 | 54.119 | 30.985 | [5 empty] | 0 | 22.53 | 7 | 5.9549 | 5.5852 | 5.7569 | 5.4545 | 0.13066 | 2.1942
| 17:07 | 1 | 15.151 | 0 | 3 | 0 | 54.051 | 54.602 | 31.924 | 31.732 | 35.722 | 23.925 | 2.228 | 2 | 0 | 59.367 | 55.61 | 44.788 | 17.177 | 0 | 0 | 54.098 | 31.009 | [5 empty] | 15.151 | 22.319 | 8 | 5.9476 | 5.5783 | 5.7566 | 5.4545 | 0.12374 | 2.0806
| 17:08 | 0 | 15.176 | 0 | 4 | 0 | 53.844 | 54.509 | 32.068 | 31.924 | 36.029 | 23.974 | 2.151 | 2 | 0 | 59.344 | 55.634 | 44.855 | 17.177 | 0 | 0 | 54.098 | 31.009 | [5 empty] | 0 | 21.92 | 9 | 5.97 | 5.5996 | 5.7575 | 5.4545 | 0.14506 | 2.4298
| 17:09 | 0 | 15.176 | 0 | 3 | 1 | 53.708 | 54.327 | 32.309 | 32.044 | 36.473 | 24.023 | 2.177 | 1 | 0 | 59.39 | 55.587 | 44.855 | 17.152 | 0 | 0 | 54.098 | 31.058 | [5 empty] | 0 | 21.664 | 10 | 5.9625 | 5.5924 | 5.7572 | 5.4545 | 0.13786 | 2.3121
| 17:10 | 1 | 15.151 | 0 | 3 | 0 | 53.914 | 54.212 | 32.62 | 32.407 | 36.945 | 24.023 | 2.051 | 2 | 0 | 59.41 | 55.68 | 44.879 | 17.177 | 0 | 0 | 54.098 | 31.08 | [5 empty] | 15.151 | 21.507 | 0 | 5.9991 | 5.6273 | 5.7586 | 5.4545 | 0.17274 | 2.8794
| 17:11 | 0 | 15.176 | 0 | 4 | 0 | 53.914 | 54.371 | 33.019 | 32.761 | 37.251 | 24.07 | 2.203 | 2 | 0 | 59.41 | 55.61 | 44.879 | 17.177 | 0 | 0 | 54.098 | 31.058 | [5 empty] | 0 | 21.153 | 1 | 5.9549 | 5.5852 | 5.7569 | 5.4545 | 0.13066 | 2.1942
| 17:12 | 0 | 15.118 | 1 | 3 | 0 | 53.837 | 54.387 | 33.364 | 33.153 | 37.995 | 24.087 | 2.017 | 2 | 0 | 59.381 | 55.533 | 44.848 | 17.145 | 0 | 0 | 54.021 | 30.977 | [5 empty] | 0 | 20.684 | 2 | 6.009 | 5.6367 | 5.759 | 5.4545 | 0.18215 | 3.0312
| 17:13 | 1 | 15.144 | 0 | 4 | 0 | 54.068 | 54.341 | 33.718 | 33.529 | 38.511 | 24.136 | 2.043 | 2 | 0 | 59.381 | 55.58 | 44.825 | 17.17 | 0 | 0 | 54.021 | 30.904 | [5 empty] | 15.144 | 20.539 | 3 | 6.0015 | 5.6295 | 5.7587 | 5.4545 | 0.17495 | 2.9152
| 17:14 | 0 | 15.151 | 0 | 3 | 0 | 54.189 | 54.579 | 34.172 | 33.959 | 38.99 | 24.19 | 2.051 | 2 | 0 | 59.41 | 55.61 | 44.879 | 17.177 | 0 | 0 | 54.051 | 30.96 | [5 empty] | 0 | 20.23 | 4 | 5.9991 | 5.6273 | 5.7586 | 5.4545 | 0.17274 | 2.8794
| 17:15 | 0 | 15.144 | 0 | 4 | 0 | 54.364 | 54.595 | 34.424 | 34.328 | 39.428 | 24.136 | 2.043 | 1 | 0 | 59.381 | 55.533 | 44.872 | 17.12 | 0 | 0 | 54.021 | 30.928 | [5 empty] | 0 | 20.036 | 5 | 6.0015 | 5.6295 | 5.7587 | 5.4545 | 0.17495 | 2.9152
| 17:16 | 1 | 15.118 | 0 | 3 | 0 | 54.205 | 54.845 | 34.775 | 34.679 | 39.827 | 24.303 | 2.143 | 2 | 0 | 59.358 | 55.578 | 44.893 | 17.17 | 0 | 0 | 53.972 | 30.928 | [5 empty] | 15.118 | 19.526 | 6 | 5.9724 | 5.6018 | 5.7576 | 5.4545 | 0.14727 | 2.4659
| 17:17 | 0 | 15.131 | 0 | 4 | 0 | 54.191 | 54.719 | 35.043 | 34.974 | 39.884 | 24.266 | 2.082 | 2 | 0 | 59.39 | 55.543 | 44.928 | 17.132 | 0 | 0 | 53.984 | 30.94 | [5 empty] | 0 | 19.217 | 7 | 5.9901 | 5.6187 | 5.7583 | 5.4545 | 0.16416 | 2.7405
| 17:18 | 0 | 15.131 | 0 | 3 | 0 | 54.259 | 54.695 | 35.349 | 35.325 | 40.26 | 24.34 | 2.004 | 1 | 0 | 59.413 | 55.543 | 44.949 | 17.132 | 0 | 0 | 53.96 | 30.891 | [5 empty] | 0 | 18.934 | 8 | 6.0128 | 5.6403 | 5.7592 | 5.4545 | 0.18575 | 3.0892
| 17:19 | 1 | 15.131 | 0 | 4 | 0 | 54.215 | 54.719 | 35.631 | 35.608 | 40.638 | 24.386 | 2.056 | 2 | 0 | 59.39 | 55.543 | 44.972 | 17.132 | 0 | 0 | 53.984 | 30.916 | [5 empty] | 15.131 | 18.607 | 9 | 5.9977 | 5.6259 | 5.7586 | 5.4545 | 0.17135 | 2.857
| 17:20 | 0 | 15.106 | 0 | 3 | 1 | 54.488 | 54.763 | 35.89 | 35.89 | 40.896 | 24.411 | 2.004 | 2 | 0 | 59.413 | 55.543 | 44.995 | 17.157 | 0 | 0 | 53.984 | 30.916 | [5 empty] | 0 | 18.598 | 10 | 6.0128 | 5.6403 | 5.7592 | 5.4545 | 0.18575 | 3.0892
| 17:21 | 0 | 15.131 | 1 | 4 | 0 | 54.42 | 54.924 | 36.079 | 36.124 | 41.155 | 24.555 | 2.056 | 1 | 0 | 59.436 | 55.543 | 45.042 | 17.132 | 0 | 0 | 53.984 | 30.891 | [5 empty] | 0 | 18.296 | 0 | 5.9977 | 5.6259 | 5.7586 | 5.4545 | 0.17135 | 2.857
| 17:22 | 0 | 15.131 | 0 | 3 | 0 | 54.488 | 54.877 | 36.337 | 36.383 | 41.037 | 24.58 | 2.004 | 2 | 0 | 59.413 | 55.566 | 45.042 | 17.157 | 0 | 0 | 54.007 | 30.916 | [5 empty] | 0 | 18.105 | 1 | 6.0128 | 5.6403 | 4.5904 | 4.2857 | 1.3546 | 22.5281
| 17:23 | 1 | 15.098 | 0 | 4 | 0 | 54.252 | 54.87 | 36.493 | 36.54 | 41.523 | 24.477 | 2.022 | 1 | 0 | 59.383 | 55.512 | 45.079 | 17.099 | 0 | 0 | 53.953 | 30.933 | [5 empty] | 15.098 | 17.712 | 2 | 6.0076 | 5.6353 | 4.5902 | 4.2857 | 1.3496 | 22.4648
| 17:24 | 0 | 15.106 | 0 | 3 | 0 | 54.604 | 54.763 | 36.713 | 36.761 | 41.789 | 24.604 | 2.056 | 2 | 0 | 59.39 | 55.522 | 45.11 | 17.157 | 0 | 0 | 53.984 | 30.94 | [5 empty] | 0 | 17.843 | 3 | 5.9977 | 5.6259 | 4.5898 | 4.2857 | 1.3402 | 22.345
| 17:25 | 0 | 15.073 | 0 | 3 | 0 | 54.504 | 55.032 | 36.775 | 36.847 | 41.43 | 24.644 | 1.971 | 1 | 0 | 59.383 | 55.468 | 45.126 | 17.125 | 0 | 0 | 53.977 | 30.884 | [5 empty] | 0 | 17.657 | 4 | 6.0224 | 5.6494 | 4.5908 | 4.2857 | 1.3637 | 22.6438
| 17:26 | 1 | 15.098 | 0 | 3 | 0 | 54.366 | 54.964 | 36.916 | 37.033 | 41.265 | 24.644 | 1.945 | 2 | 0 | 59.383 | 55.512 | 45.103 | 17.147 | 0 | 0 | 53.953 | 30.884 | [5 empty] | 15.098 | 17.333 | 5 | 6.03 | 5.6566 | 4.5911 | 4.2857 | 1.3709 | 22.7348
| 17:27 | 0 | 15.123 | 0 | 4 | 0 | 54.595 | 54.847 | 36.94 | 37.15 | 41.382 | 24.742 | 2.123 | 1 | 0 | 59.406 | 55.536 | 45.149 | 17.172 | 0 | 0 | 53.977 | 30.933 | [5 empty] | 0 | 17.445 | 6 | 5.9782 | 5.6074 | 4.589 | 4.2857 | 1.3216 | 22.1077
| 17:28 | 0 | 15.106 | 0 | 3 | 0 | 54.511 | 55.015 | 37.112 | 37.253 | 41.482 | 24.796 | 2.03 | 2 | 0 | 59.413 | 55.522 | 45.18 | 17.18 | 0 | 0 | 53.984 | 30.94 | [5 empty] | 0 | 17.258 | 7 | 6.0053 | 5.6331 | 4.5901 | 4.2857 | 1.3474 | 22.4367
| 17:29 | 0 | 15.098 | 0 | 3 | 0 | 54.642 | 54.94 | 37.15 | 37.246 | 41.169 | 24.764 | 1.845 | 1 | 0 | 59.406 | 55.512 | 45.17 | 17.197 | 0 | 0 | 53.93 | 30.884 | [5 empty] | 0 | 17.396 | 8 | 6.0591 | 5.6843 | 4.5922 | 4.2857 | 1.3986 | 23.0823
| 17:30 | 1 | 15.123 | 0 | 3 | 0 | 54.847 | 55.032 | 37.198 | 37.27 | 41.382 | 24.813 | 1.919 | 1 | 0 | 59.406 | 55.491 | 45.24 | 17.147 | 0 | 0 | 53.93 | 30.884 | [5 empty] | 15.123 | 17.577 | 9 | 6.0376 | 5.6638 | 4.5914 | 4.2857 | 1.3781 | 22.8255
| 17:31 | 0 | 15.123 | 1 | 3 | 0 | 54.985 | 55.26 | 37.174 | 37.292 | 41.124 | 24.813 | 1.845 | 2 | 0 | 59.383 | 55.491 | 45.194 | 17.172 | 0 | 0 | 53.886 | 30.884 | [5 empty] | 0 | 17.693 | 10 | 6.0591 | 5.6843 | 4.5922 | 4.2857 | 1.3986 | 23.0823
| 17:32 | 0 | 15.098 | 0 | 3 | 0 | 55.146 | 55.354 | 37.198 | 37.27 | 41.289 | 24.764 | 1.896 | 1 | 0 | 59.36 | 55.445 | 45.24 | 17.172 | 0 | 0 | 53.909 | 30.884 | [5 empty] | 0 | 17.876 | 11 | 6.0443 | 5.6702 | 4.5916 | 4.2857 | 1.3845 | 22.9055
| 17:33 | 0 | 15.098 | 0 | 3 | 0 | 55.468 | 55.512 | 37.174 | 37.292 | 41.241 | 24.837 | 1.77 | 1 | 0 | 59.34 | 55.421 | 45.264 | 17.172 | 0 | 0 | 53.909 | 30.859 | [5 empty] | 0 | 18.176 | 12 | 6.081 | 5.7051 | 4.5931 | 4.2857 | 1.4193 | 23.3408
| 17:34 | 1 | 15.073 | 0 | 3 | 1 | 55.72 | 55.858 | 37.222 | 37.315 | 41.568 | 24.908 | 1.744 | 2 | 0 | 59.34 | 55.468 | 45.217 | 17.223 | 0 | 0 | 53.93 | 30.884 | [5 empty] | 15.073 | 18.405 | 13 | 6.0885 | 5.7123 | 4.5934 | 4.2857 | 1.4265 | 23.43
| 17:35 | 0 | 15.073 | 0 | 3 | 0 | 55.858 | 56.086 | 37.15 | 37.27 | 41.592 | 24.908 | 1.845 | 1 | 0 | 59.36 | 55.445 | 45.264 | 17.197 | 0 | 0 | 53.93 | 30.933 | [5 empty] | 0 | 18.588 | 0 | 6.0591 | 5.6843 | 4.5922 | 4.2857 | 1.3986 | 23.0823
| 17:36 | 0 | 15.098 | 0 | 3 | 0 | 55.949 | 56.289 | 37.198 | 37.292 | 41.406 | 24.933 | 1.693 | 2 | 0 | 59.383 | 55.445 | 45.308 | 17.172 | 0 | 0 | 53.909 | 30.955 | [5 empty] | 0 | 18.657 | 1 | 6.1034 | 5.7264 | 2.8083 | 2.5 | 3.2264 | 52.862
| 17:37 | 0 | 15.05 | 0 | 3 | 0 | 56.089 | 56.291 | 37.153 | 37.225 | 41.43 | 24.862 | 1.569 | 1 | 0 | 59.317 | 55.4 | 45.219 | 17.099 | 0 | 0 | 53.865 | 30.862 | [5 empty] | 0 | 18.864 | 2 | 6.1395 | 5.7607 | 2.8098 | 2.5 | 3.2607 | 53.1101
| 17:38 | 1 | 15.083 | 0 | 3 | 0 | 56.321 | 56.432 | 37.16 | 37.208 | 41.908 | 24.894 | 1.754 | 1 | 0 | 59.347 | 55.407 | 45.273 | 17.157 | 0 | 0 | 53.895 | 30.869 | [5 empty] | 15.083 | 19.113 | 3 | 6.0856 | 5.7095 | 2.8076 | 2.5 | 3.2095 | 52.7388
| 17:39 | 0 | 15.05 | 0 | 2 | 0 | 56.515 | 56.626 | 37.153 | 37.129 | 41.877 | 24.84 | 1.543 | 2 | 0 | 59.317 | 55.354 | 45.264 | 17.125 | 0 | 0 | 53.886 | 30.837 | [5 empty] | 0 | 19.386 | 4 | 6.1471 | 5.7679 | 2.8101 | 2.5 | 3.2679 | 53.1618
| 17:40 | 0 | 15.083 | 0 | 3 | 0 | 56.971 | 56.77 | 37.043 | 37.136 | 41.815 | 24.943 | 1.577 | 1 | 0 | 59.28 | 55.361 | 45.226 | 17.157 | 0 | 0 | 53.916 | 30.82 | [5 empty] | 0 | 19.835 | 5 | 6.1372 | 5.7585 | 2.8097 | 2.5 | 3.2585 | 53.0942
| 17:41 | 0 | 15.025 | 1 | 3 | 0 | 57.3 | 57.211 | 37.036 | 37.06 | 41.595 | 24.985 | 1.517 | 2 | 0 | 59.296 | 55.4 | 45.31 | 17.099 | 0 | 0 | 53.886 | 30.788 | [5 empty] | 0 | 20.24 | 6 | 6.1546 | 5.7751 | 2.8104 | 2.5 | 3.2751 | 53.2133
| 17:42 | 1 | 15.05 | 0 | 2 | 0 | 57.615 | 57.523 | 36.988 | 36.988 | 41.853 | 24.96 | 1.543 | 1 | 0 | 59.317 | 55.33 | 45.287 | 17.15 | 0 | 0 | 53.886 | 30.788 | [5 empty] | 15.05 | 20.627 | 7 | 6.1471 | 5.7679 | 2.8101 | 2.5 | 3.2679 | 53.1618
| 17:43 | 0 | 15.05 | 0 | 3 | 0 | 57.884 | 57.861 | 36.942 | 36.942 | 41.478 | 24.985 | 1.569 | 1 | 0 | 59.317 | 55.354 | 45.334 | 17.125 | 0 | 0 | 53.865 | 30.813 | [5 empty] | 0 | 20.942 | 8 | 6.1395 | 5.7607 | 2.8098 | 2.5 | 3.2607 | 53.1101
| 17:44 | 0 | 15.058 | 0 | 3 | 0 | 58.137 | 58.183 | 36.926 | 36.926 | 41.602 | 25.016 | 1.474 | 2 | 0 | 59.326 | 55.384 | 45.294 | 17.182 | 0 | 0 | 53.895 | 30.845 | [5 empty] | 0 | 21.211 | 9 | 6.1672 | 5.787 | 2.8109 | 2.5 | 3.287 | 53.2983
| 17:45 | 0 | 15.025 | 0 | 2 | 0 | 58.466 | 58.354 | 36.753 | 36.801 | 41.946 | 24.985 | 1.365 | 1 | 0 | 59.317 | 55.354 | 45.31 | 17.15 | 0 | 0 | 53.841 | 30.813 | [5 empty] | 0 | 21.665 | 10 | 6.1989 | 5.8172 | 2.8122 | 2.5 | 3.3172 | 53.5121
| 17:46 | 0 | 15.05 | 0 | 3 | 0 | 55.354 | 58.667 | 36.753 | 36.729 | 32.969 | 24.911 | 1.391 | 1 | 0 | 59.317 | 55.33 | 45.334 | 17.15 | 0 | 0 | 53.841 | 30.813 | [5 empty] | 0 | 18.625 | 11 | 6.1913 | 5.81 | 2.8119 | 2.5 | 3.31 | 53.4613
| 17:47 | 0 | 15.025 | 0 | 2 | 0 | 43.403 | 57.973 | 36.706 | 36.684 | 26.453 | 25.031 | 1.44 | 1 | 0 | 59.34 | 55.33 | 45.31 | 17.15 | 0 | 0 | 53.841 | 30.788 | [5 empty] | 0 | 6.719 | 12 | 6.1771 | 5.7964 | 2.8113 | 2.5 | 3.2964 | 53.3652
| 17:48 | 0 | 15.076 | 0 | 2 | 0 | 39.784 | 46.251 | 36.66 | 36.588 | 22.719 | 24.886 | 1.314 | 0 | 0 | 59.317 | 55.309 | 45.38 | 17.15 | 0 | 0 | 53.865 | 30.837 | [5 empty] | 0 | 3.196 | 13 | 6.2138 | 5.8313 | 2.8128 | 2.5 | 3.3313 | 53.6114
| 17:49 | 0 | 14.995 | 0 | 3 | 0 | 38.488 | 41.095 | 36.514 | 36.536 | 19.317 | 24.906 | 1.435 | 0 | 0 | 59.29 | 55.326 | 45.282 | 17.12 | 0 | 0 | 53.813 | 30.808 | [5 empty] | 0 | 1.952 | 14 | 6.1785 | 5.7978 | 2.8114 | 2.5 | 3.2978 | 53.375
| 17:50 | 0 | 15.05 | 0 | 2 | 0 | 37.904 | 39.363 | 36.306 | 36.495 | 16.928 | 24.84 | 1.314 | 0 | 0 | 59.317 | 55.33 | 45.357 | 17.125 | 0 | 0 | 53.818 | 30.837 | [5 empty] | 0 | 1.409 | 15 | 6.2138 | 5.8313 | 2.8128 | 2.5 | 3.3313 | 53.6114
| 17:51 | 0 | 15.02 | 0 | 3 | 0 | 37.454 | 38.511 | 36.115 | 36.325 | 14.847 | 24.832 | 1.335 | 0 | 0 | 59.269 | 55.258 | 45.329 | 17.12 | 0 | 0 | 53.79 | 30.808 | [5 empty] | 0 | 1.129 | 16 | 6.2076 | 5.8255 | 2.8125 | 2.5 | 3.3255 | 53.5706
| 17:52 | 0 | 14.995 | 0 | 2 | 0 | 37.148 | 37.947 | 35.974 | 36.136 | 13.54 | 24.81 | 1.283 | 0 | 0 | 59.246 | 55.258 | 45.306 | 17.12 | 0 | 0 | 53.766 | 30.808 | [5 empty] | 0 | 1.012 | 17 | 6.2228 | 5.8399 | 2.8132 | 2.5 | 3.3399 | 53.6715
| 17:53 | 0 | 14.995 | 1 | 3 | 0 | 36.772 | 37.5 | 35.761 | 35.902 | 12.182 | 24.737 | 1.335 | 0 | 0 | 59.246 | 55.281 | 45.306 | 17.12 | 0 | 0 | 53.766 | 30.808 | [5 empty] | 0 | 0.87 | 18 | 6.2076 | 5.8255 | 2.8125 | 2.5 | 3.3255 | 53.5706
| 17:54 | 0 | 14.995 | 0 | 3 | 0 | 36.442 | 37.124 | 35.62 | 35.691 | 11.393 | 24.666 | 1.26 | 0 | 0 | 59.178 | 55.235 | 45.236 | 17.094 | 0 | 0 | 53.743 | 30.759 | [5 empty] | 0 | 0.751 | 19 | 6.2295 | 5.8462 | 2.8134 | 2.5 | 3.3462 | 53.716
| 17:55 | 0 | 14.995 | 0 | 2 | 0 | 36.136 | 36.772 | 35.433 | 35.526 | 10.058 | 24.592 | 1.309 | 1 | 0 | 59.155 | 55.258 | 45.259 | 17.12 | 0 | 0 | 53.722 | 30.783 | [5 empty] | 0 | 0.61 | 20 | 6.2152 | 5.8327 | 2.8129 | 2.5 | 3.3327 | 53.6211
| 17:56 | 1 | 14.995 | 0 | 3 | 0 | 37.031 | 36.373 | 35.151 | 35.292 | 32 | 24.604 | 1.373 | 0 | 0 | 59.164 | 55.265 | 45.292 | 17.18 | 0 | 0 | 53.752 | 30.818 | [5 empty] | 14.995 | 1.739 | 21 | 6.1966 | 5.815 | 2.8121 | 2.5 | 3.315 | 53.4965
| 17:57 | 0 | 15.028 | 0 | 3 | 0 | 52.854 | 36.988 | 34.945 | 35.108 | 32.429 | 24.504 | 1.345 | 0 | 0 | 59.159 | 55.284 | 45.24 | 17.177 | 0 | 0 | 53.771 | 30.813 | [5 empty] | 0 | 17.746 | 22 | 6.2047 | 5.8227 | 2.8124 | 2.5 | 3.3227 | 53.5511
| 17:58 | 0 | 15.053 | 0 | 3 | 1 | 55.216 | 51.524 | 34.522 | 34.756 | 33.957 | 24.406 | 1.293 | 2 | 0 | 59.114 | 55.26 | 45.24 | 17.177 | 0 | 0 | 53.792 | 30.837 | [5 empty] | 0 | 20.46 | 23 | 6.2199 | 5.8371 | 2.813 | 2.5 | 3.3371 | 53.6521
| 17:59 | 0 | 15.053 | 0 | 2 | 0 | 55.512 | 54.917 | 34.192 | 34.474 | 34.098 | 24.31 | 1.345 | 1 | 0 | 59.068 | 55.216 | 45.24 | 17.177 | 0 | 0 | 53.792 | 30.813 | [5 empty] | 0 | 21.038 | 0 | 6.2047 | 5.8227 | 2.8124 | 2.5 | 3.3227 | 53.5511
| 18:00 | 1 | 15.078 | 0 | 3 | 0 | 55.72 | 55.421 | 34.005 | 34.146 | 34.215 | 24.335 | 1.394 | 2 | 0 | 59.068 | 55.284 | 45.264 | 17.2 | 0 | 0 | 53.816 | 30.886 | [5 empty] | 15.078 | 21.574 | 1 | 6.1905 | 5.8091 | 4.5976 | 4.2857 | 1.5234 | 24.6092
| 18:01 | 0 | 15.02 | 0 | 2 | 0 | 55.872 | 55.596 | 33.833 | 33.926 | 34.325 | 24.278 | 1.234 | 1 | 0 | 59.018 | 55.23 | 45.187 | 17.192 | 0 | 0 | 53.785 | 30.879 | [5 empty] | 0 | 21.946 | 2 | 6.2371 | 5.8534 | 4.5995 | 4.2857 | 1.5677 | 25.1355
| 18:02 | 0 | 15.053 | 0 | 3 | 0 | 56.604 | 55.879 | 33.747 | 33.888 | 34.873 | 24.286 | 1.293 | 1 | 0 | 59.048 | 55.237 | 45.196 | 17.177 | 0 | 0 | 53.839 | 30.911 | [5 empty] | 0 | 22.716 | 3 | 6.2199 | 5.8371 | 4.5988 | 4.2857 | 1.5514 | 24.9423
| 18:03 | 1 | 15.053 | 1 | 2 | 0 | 56.804 | 56.492 | 33.84 | 33.768 | 35.39 | 24.335 | 1.268 | 2 | 0 | 59.048 | 55.237 | 45.24 | 17.177 | 0 | 0 | 53.816 | 30.862 | [5 empty] | 15.053 | 23.036 | 4 | 6.2272 | 5.844 | 4.5991 | 4.2857 | 1.5583 | 25.0243
| 18:04 | 0 | 15.053 | 0 | 3 | 0 | 56.782 | 56.916 | 33.864 | 33.816 | 35.837 | 24.286 | 1.193 | 1 | 0 | 59.025 | 55.216 | 45.217 | 17.2 | 0 | 0 | 53.816 | 30.886 | [5 empty] | 0 | 22.966 | 5 | 6.249 | 5.8648 | 4.5999 | 4.2857 | 1.5791 | 25.2691
| 18:05 | 0 | 15.078 | 0 | 2 | 0 | 56.423 | 57.008 | 33.981 | 33.933 | 36.167 | 24.406 | 1.319 | 2 | 0 | 59.048 | 55.216 | 45.264 | 17.225 | 0 | 0 | 53.771 | 30.886 | [5 empty] | 0 | 22.49 | 6 | 6.2123 | 5.8299 | 4.5985 | 4.2857 | 1.5442 | 24.8569
| 18:06 | 0 | 14.995 | 0 | 3 | 0 | 56.009 | 56.752 | 33.833 | 33.95 | 36.275 | 24.398 | 1.159 | 1 | 0 | 59.039 | 55.162 | 45.21 | 17.12 | 0 | 0 | 53.741 | 30.781 | [5 empty] | 0 | 22.059 | 7 | 6.2589 | 5.8742 | 4.6003 | 4.2857 | 1.5885 | 25.3795
| 18:07 | 1 | 15.078 | 0 | 2 | 0 | 55.902 | 56.423 | 33.792 | 33.909 | 37.06 | 24.43 | 1.319 | 2 | 0 | 59.091 | 55.169 | 45.24 | 17.152 | 0 | 0 | 53.792 | 30.813 | [5 empty] | 15.078 | 21.993 | 8 | 6.2123 | 5.8299 | 4.5985 | 4.2857 | 1.5442 | 24.8569
| 18:08 | 0 | 15.045 | 0 | 3 | 0 | 55.529 | 56.216 | 33.785 | 33.785 | 37.028 | 24.448 | 1.208 | 1 | 0 | 59.084 | 55.162 | 45.233 | 17.145 | 0 | 0 | 53.741 | 30.759 | [5 empty] | 0 | 21.744 | 9 | 6.2446 | 5.8606 | 4.5998 | 4.2857 | 1.5749 | 25.2202
| 18:09 | 0 | 15.068 | 0 | 2 | 0 | 55.344 | 55.942 | 33.926 | 33.809 | 37.921 | 24.472 | 1.134 | 2 | 0 | 59.107 | 55.162 | 45.233 | 17.167 | 0 | 0 | 53.762 | 30.806 | [5 empty] | 0 | 21.535 | 10 | 6.2662 | 5.8811 | 4.6006 | 4.2857 | 1.5954 | 25.4604
| 18:10 | 0 | 15.053 | 0 | 3 | 0 | 55.099 | 55.72 | 34.263 | 33.933 | 38.093 | 24.479 | 1.216 | 1 | 0 | 59.114 | 55.146 | 45.24 | 17.177 | 0 | 0 | 53.748 | 30.837 | [5 empty] | 0 | 21.166 | 11 | 6.2423 | 5.8584 | 4.5997 | 4.2857 | 1.5727 | 25.1942
| 18:11 | 1 | 15.02 | 0 | 3 | 0 | 55.001 | 55.505 | 34.608 | 34.256 | 38.296 | 24.543 | 1.134 | 2 | 0 | 59.107 | 55.139 | 45.187 | 17.192 | 0 | 0 | 53.717 | 30.806 | [5 empty] | 15.02 | 20.745 | 12 | 6.2662 | 5.8811 | 4.6006 | 4.2857 | 1.5954 | 25.4604
| 18:12 | 0 | 15.078 | 0 | 3 | 1 | 54.985 | 55.398 | 35.132 | 34.732 | 38.423 | 24.575 | 0.989 | 1 | 0 | 59.091 | 55.099 | 45.24 | 17.225 | 0 | 0 | 53.724 | 30.837 | [5 empty] | 0 | 20.253 | 13 | 6.3084 | 5.9212 | 4.6023 | 4.2857 | 1.6355 | 25.9262
| 18:13 | 0 | 14.995 | 1 | 3 | 0 | 55.025 | 55.344 | 35.454 | 35.196 | 38.696 | 24.568 | 0.982 | 2 | 0 | 59.084 | 55.162 | 45.187 | 17.192 | 0 | 0 | 53.717 | 30.83 | [5 empty] | 0 | 19.829 | 0 | 6.3104 | 5.9232 | 4.6024 | 4.2857 | 1.6375 | 25.9486
| 18:14 | 0 | 15.02 | 0 | 2 | 0 | 55.3 | 55.414 | 35.806 | 35.641 | 39.308 | 24.592 | 1.056 | 1 | 0 | 59.107 | 55.139 | 45.21 | 17.192 | 0 | 0 | 53.694 | 30.83 | [5 empty] | 0 | 19.659 | 1 | 6.2889 | 5.9027 | 4.9312 | 4.6154 | 1.2873 | 20.4697
| 18:15 | 1 | 15.045 | 0 | 3 | 0 | 55.69 | 55.666 | 36.229 | 35.995 | 39.942 | 24.639 | 1.183 | 2 | 0 | 59.107 | 55.092 | 45.233 | 17.145 | 0 | 0 | 53.647 | 30.855 | [5 empty] | 15.045 | 19.695 | 2 | 6.2519 | 5.8675 | 4.9297 | 4.6154 | 1.2522 | 20.0285
| 18:16 | 0 | 15.045 | 0 | 3 | 0 | 55.827 | 56.009 | 36.371 | 36.275 | 40.2 | 24.639 | 1.108 | 1 | 0 | 59.114 | 55.076 | 45.285 | 17.145 | 0 | 0 | 53.654 | 30.808 | [5 empty] | 0 | 19.552 | 3 | 6.2738 | 5.8883 | 4.9306 | 4.6154 | 1.2729 | 20.2896
| 18:17 | 0 | 14.988 | 0 | 3 | 0 | 55.895 | 56.191 | 36.366 | 36.459 | 40.408 | 24.658 | 1.049 | 2 | 0 | 59.107 | 55.069 | 45.254 | 17.137 | 0 | 0 | 53.647 | 30.801 | [5 empty] | 0 | 19.436 | 4 | 6.2909 | 5.9046 | 4.9313 | 4.6154 | 1.2893 | 20.4938
| 18:18 | 0 | 14.988 | 0 | 3 | 0 | 56.033 | 56.259 | 36.483 | 36.507 | 40.619 | 24.634 | 1.049 | 1 | 0 | 59.107 | 55.046 | 45.299 | 17.087 | 0 | 0 | 53.671 | 30.801 | [5 empty] | 0 | 19.526 | 5 | 6.2909 | 5.9046 | 4.9313 | 4.6154 | 1.2893 | 20.4938
| 18:19 | 1 | 15.013 | 0 | 3 | 0 | 55.848 | 56.416 | 36.531 | 36.624 | 40.643 | 24.705 | 1.023 | 2 | 0 | 59.084 | 55.069 | 45.299 | 17.162 | 0 | 0 | 53.671 | 30.776 | [5 empty] | 15.013 | 19.224 | 6 | 6.2985 | 5.9118 | 4.9316 | 4.6154 | 1.2964 | 20.5834
| 18:20 | 0 | 14.937 | 0 | 3 | 0 | 55.62 | 56.191 | 36.459 | 36.624 | 40.36 | 24.585 | 0.997 | 1 | 0 | 59.039 | 54.999 | 45.254 | 17.062 | 0 | 0 | 53.554 | 30.705 | [5 empty] | 0 | 18.996 | 7 | 6.3061 | 5.919 | 4.9319 | 4.6154 | 1.3036 | 20.6729
| 18:21 | 0 | 14.937 | 0 | 3 | 0 | 55.368 | 55.963 | 36.459 | 36.576 | 40.808 | 24.609 | 0.971 | 1 | 0 | 59.016 | 54.978 | 45.278 | 17.037 | 0 | 0 | 53.533 | 30.705 | [5 empty] | 0 | 18.792 | 8 | 6.3136 | 5.9262 | 4.9322 | 4.6154 | 1.3108 | 20.7621
| 18:22 | 0 | 14.885 | 0 | 3 | 0 | 55.225 | 55.683 | 36.409 | 36.572 | 40.803 | 24.604 | 0.915 | 2 | 0 | 59.011 | 54.971 | 45.226 | 17.032 | 0 | 0 | 53.482 | 30.651 | [5 empty] | 0 | 18.653 | 9 | 6.33 | 5.9417 | 4.9329 | 4.6154 | 1.3263 | 20.9535
| 18:23 | 1 | 14.937 | 1 | 3 | 0 | 55.137 | 55.664 | 36.459 | 36.648 | 41.301 | 24.609 | 0.897 | 1 | 0 | 59.039 | 54.999 | 45.254 | 17.062 | 0 | 0 | 53.486 | 30.705 | [5 empty] | 14.937 | 18.489 | 10 | 6.3352 | 5.9467 | 4.9331 | 4.6154 | 1.3313 | 21.0148
| 18:24 | 0 | 14.937 | 0 | 3 | 0 | 55.069 | 55.526 | 36.555 | 36.624 | 41.396 | 24.538 | 0.897 | 2 | 0 | 59.016 | 54.999 | 45.278 | 17.062 | 0 | 0 | 53.51 | 30.754 | [5 empty] | 0 | 18.445 | 11 | 6.3352 | 5.9467 | 4.9331 | 4.6154 | 1.3313 | 21.0148
| 18:25 | 0 | 14.885 | 0 | 3 | 1 | 54.95 | 55.431 | 36.619 | 36.689 | 41.461 | 24.58 | 0.814 | 1 | 0 | 58.988 | 54.926 | 45.25 | 17.006 | 0 | 0 | 53.458 | 30.651 | [5 empty] | 0 | 18.261 | 12 | 6.3594 | 5.9697 | 4.9341 | 4.6154 | 1.3543 | 21.2962
| 18:26 | 0 | 14.885 | 0 | 3 | 0 | 54.994 | 55.316 | 36.526 | 36.737 | 41.037 | 24.58 | 0.866 | 2 | 0 | 58.988 | 54.971 | 45.271 | 17.032 | 0 | 0 | 53.482 | 30.651 | [5 empty] | 0 | 18.257 | 0 | 6.3442 | 5.9553 | 4.9335 | 4.6154 | 1.3399 | 21.1201
| 18:27 | 1 | 14.915 | 0 | 3 | 0 | 55.069 | 55.435 | 36.672 | 36.837 | 41.301 | 24.634 | 0.819 | 1 | 0 | 59.016 | 54.978 | 45.299 | 17.037 | 0 | 0 | 53.486 | 30.705 | [5 empty] | 14.915 | 18.232 | 1 | 6.3579 | 5.9683 | 4.3186 | 4 | 1.9683 | 30.9583
| 18:28 | 0 | 14.859 | 0 | 3 | 0 | 55.064 | 55.407 | 36.643 | 36.83 | 41.65 | 24.58 | 0.788 | 1 | 0 | 58.965 | 54.971 | 45.294 | 17.032 | 0 | 0 | 53.458 | 30.676 | [5 empty] | 0 | 18.234 | 2 | 6.3669 | 5.9769 | 4.319 | 4 | 1.9769 | 31.0492
| 18:29 | 0 | 14.915 | 0 | 3 | 0 | 55.482 | 55.412 | 36.717 | 36.883 | 41.442 | 24.634 | 0.871 | 2 | 0 | 59.016 | 54.999 | 45.369 | 17.087 | 0 | 0 | 53.486 | 30.754 | [5 empty] | 0 | 18.599 | 3 | 6.3428 | 5.9539 | 4.318 | 4 | 1.9539 | 30.8053
| 18:30 | 1 | 14.885 | 0 | 3 | 0 | 55.545 | 55.82 | 36.713 | 36.83 | 41.671 | 24.58 | 0.84 | 1 | 0 | 58.988 | 54.903 | 45.317 | 17.057 | 0 | 0 | 53.458 | 30.7 | [5 empty] | 14.885 | 18.715 | 4 | 6.3518 | 5.9625 | 4.3184 | 4 | 1.9625 | 30.8966
| 18:31 | 0 | 14.885 | 0 | 3 | 0 | 55.729 | 55.935 | 36.761 | 36.854 | 41.53 | 24.531 | 0.788 | 2 | 0 | 58.965 | 54.88 | 45.294 | 17.057 | 0 | 0 | 53.458 | 30.676 | [5 empty] | 0 | 18.875 | 5 | 6.3669 | 5.9769 | 4.319 | 4 | 1.9769 | 31.0492
| 18:32 | 0 | 14.932 | 0 | 3 | 0 | 56.072 | 56.096 | 36.689 | 36.784 | 41.389 | 24.484 | 0.915 | 1 | 0 | 58.965 | 54.88 | 45.341 | 17.082 | 0 | 0 | 53.505 | 30.7 | [5 empty] | 0 | 19.288 | 6 | 6.33 | 5.9417 | 4.3175 | 4 | 1.9417 | 30.6752
| 18:33 | 0 | 14.907 | 1 | 2 | 0 | 56.366 | 56.389 | 36.595 | 36.761 | 41.155 | 24.555 | 0.84 | 2 | 0 | 58.965 | 54.903 | 45.294 | 17.032 | 0 | 0 | 53.482 | 30.7 | [5 empty] | 0 | 19.605 | 7 | 6.3518 | 5.9625 | 4.3184 | 4 | 1.9625 | 30.8966
| 18:34 | 1 | 14.907 | 0 | 3 | 0 | 56.59 | 56.679 | 36.619 | 36.689 | 41.812 | 24.676 | 1.041 | 1 | 0 | 58.945 | 54.88 | 45.294 | 17.006 | 0 | 0 | 53.482 | 30.725 | [5 empty] | 14.907 | 19.901 | 8 | 6.2933 | 5.9069 | 4.316 | 4 | 1.9069 | 30.2999
| 18:35 | 0 | 14.907 | 0 | 3 | 0 | 56.859 | 56.905 | 36.572 | 36.689 | 41.389 | 24.629 | 0.966 | 1 | 0 | 58.965 | 54.903 | 45.341 | 17.082 | 0 | 0 | 53.482 | 30.747 | [5 empty] | 0 | 20.17 | 9 | 6.3151 | 5.9276 | 4.3169 | 4 | 1.9276 | 30.5238
| 18:36 | 0 | 14.907 | 0 | 3 | 0 | 57.329 | 57.151 | 36.526 | 36.619 | 41.437 | 24.531 | 0.992 | 2 | 0 | 58.945 | 54.833 | 45.303 | 17.044 | 0 | 0 | 53.512 | 30.759 | [5 empty] | 0 | 20.71 | 10 | 6.3075 | 5.9204 | 4.3166 | 4 | 1.9204 | 30.4464
| 18:37 | 0 | 14.917 | 0 | 2 | 0 | 57.603 | 57.537 | 36.555 | 36.555 | 41.045 | 24.636 | 1.054 | 1 | 0 | 58.95 | 54.84 | 45.345 | 17.067 | 0 | 0 | 53.486 | 30.732 | [5 empty] | 0 | 21.048 | 11 | 6.2895 | 5.9033 | 4.3159 | 4 | 1.9033 | 30.2609
| 18:38 | 1 | 14.862 | 0 | 3 | 0 | 57.895 | 57.827 | 36.462 | 36.485 | 40.88 | 24.71 | 1.054 | 2 | 0 | 58.95 | 54.861 | 45.345 | 17.092 | 0 | 0 | 53.51 | 30.707 | [5 empty] | 14.862 | 21.41 | 12 | 6.2895 | 5.9033 | 4.3159 | 4 | 1.9033 | 30.2609
| 18:39 | 0 | 14.892 | 0 | 2 | 0 | 58.053 | 58.187 | 36.533 | 36.533 | 41.255 | 24.636 | 0.976 | 1 | 0 | 58.95 | 54.793 | 45.392 | 17.042 | 0 | 0 | 53.486 | 30.707 | [5 empty] | 0 | 21.52 | 13 | 6.3122 | 5.9248 | 4.3168 | 4 | 1.9248 | 30.4941
| 18:40 | 0 | 14.917 | 0 | 3 | 1 | 58.254 | 58.276 | 36.627 | 36.509 | 40.949 | 24.732 | 1.103 | 1 | 0 | 58.95 | 54.861 | 45.324 | 17.042 | 0 | 0 | 53.463 | 30.683 | [5 empty] | 0 | 21.745 | 14 | 6.2752 | 5.8897 | 4.3153 | 4 | 1.8897 | 30.1136
| 18:41 | 0 | 14.887 | 0 | 2 | 0 | 58.473 | 58.495 | 36.598 | 36.55 | 41.085 | 24.752 | 1.072 | 2 | 0 | 58.899 | 54.742 | 45.317 | 17.011 | 0 | 0 | 53.412 | 30.654 | [5 empty] | 0 | 21.923 | 0 | 6.2842 | 5.8983 | 4.3157 | 4 | 1.8983 | 30.2069
| 18:42 | 1 | 14.862 | 1 | 3 | 0 | 58.719 | 58.719 | 36.691 | 36.598 | 41.085 | 24.921 | 1.098 | 1 | 0 | 58.899 | 54.765 | 45.341 | 17.011 | 0 | 0 | 53.435 | 30.703 | [5 empty] | 14.862 | 22.121 | 1 | 6.2767 | 5.8911 | 3.0426 | 2.7273 | 3.1638 | 50.4058
| 18:43 | 0 | 14.887 | 0 | 2 | 0 | 58.876 | 58.922 | 36.715 | 36.622 | 41.415 | 24.967 | 1.175 | 2 | 0 | 58.922 | 54.812 | 45.364 | 17.037 | 0 | 0 | 53.435 | 30.725 | [5 empty] | 0 | 22.254 | 2 | 6.2542 | 5.8698 | 3.0417 | 2.7273 | 3.1425 | 50.2457
| 18:44 | 0 | 14.887 | 0 | 3 | 0 | 58.495 | 59.123 | 36.763 | 36.691 | 33.072 | 25.016 | 1.149 | 1 | 0 | 58.943 | 54.789 | 45.296 | 16.986 | 0 | 0 | 53.412 | 30.725 | [5 empty] | 0 | 21.804 | 3 | 6.2618 | 5.877 | 3.042 | 2.7273 | 3.1497 | 50.2999
| 18:45 | 0 | 14.887 | 0 | 2 | 0 | 45.112 | 59.212 | 36.904 | 36.808 | 25.016 | 25.112 | 1.224 | 1 | 0 | 58.922 | 54.765 | 45.364 | 17.011 | 0 | 0 | 53.388 | 30.725 | [5 empty] | 0 | 8.304 | 4 | 6.24 | 5.8562 | 3.0411 | 2.7273 | 3.1289 | 50.1432
| 18:46 | 0 | 14.862 | 0 | 3 | 0 | 40.334 | 48.643 | 36.832 | 36.856 | 21.62 | 25.137 | 1.123 | 0 | 0 | 58.922 | 54.742 | 45.387 | 17.037 | 0 | 0 | 53.435 | 30.678 | [5 empty] | 0 | 3.478 | 5 | 6.2694 | 5.8842 | 3.0423 | 2.7273 | 3.1569 | 50.3539
| 18:47 | 0 | 14.917 | 0 | 2 | 0 | 38.906 | 41.867 | 36.978 | 36.909 | 18.598 | 25.19 | 1.206 | 0 | 0 | 58.95 | 54.77 | 45.439 | 17.067 | 0 | 0 | 53.416 | 30.707 | [5 empty] | 0 | 1.997 | 6 | 6.2452 | 5.8612 | 3.0413 | 2.7273 | 3.1339 | 50.1809
| 18:48 | 0 | 14.862 | 0 | 3 | 0 | 38.241 | 39.817 | 36.808 | 36.973 | 16.541 | 25.161 | 1.198 | 0 | 0 | 58.922 | 54.695 | 45.434 | 17.037 | 0 | 0 | 53.412 | 30.678 | [5 empty] | 0 | 1.268 | 7 | 6.2475 | 5.8634 | 3.0414 | 2.7273 | 3.1361 | 50.1977
| 18:49 | 0 | 14.887 | 0 | 2 | 0 | 37.913 | 38.877 | 36.739 | 36.973 | 14.321 | 25.09 | 1.25 | 0 | 0 | 58.922 | 54.742 | 45.364 | 17.062 | 0 | 0 | 53.388 | 30.678 | [5 empty] | 0 | 0.94 | 8 | 6.2324 | 5.849 | 3.0408 | 2.7273 | 3.1217 | 50.0887
| 18:50 | 0 | 14.862 | 0 | 3 | 0 | 37.655 | 38.382 | 36.316 | 36.832 | 13.112 | 25.041 | 1.301 | 0 | 0 | 58.899 | 54.719 | 45.387 | 17.037 | 0 | 0 | 53.388 | 30.678 | [5 empty] | 0 | 0.823 | 9 | 6.2175 | 5.8349 | 3.0402 | 2.7273 | 3.1076 | 49.9813
| 18:51 | 0 | 14.862 | 0 | 3 | 0 | 37.421 | 38.079 | 36.103 | 36.457 | 12.024 | 24.945 | 1.35 | 0 | 0 | 58.876 | 54.719 | 45.317 | 17.011 | 0 | 0 | 53.344 | 30.654 | [5 empty] | 0 | 0.964 | 10 | 6.2033 | 5.8213 | 3.0396 | 2.7273 | 3.094 | 49.8776
| 18:52 | 0 | 14.887 | 0 | 3 | 0 | 36.973 | 37.748 | 35.868 | 36.057 | 10.666 | 25.016 | 1.301 | 0 | 0 | 58.831 | 54.695 | 45.296 | 17.011 | 0 | 0 | 53.344 | 30.654 | [5 empty] | 0 | 0.916 | 11 | 6.2175 | 5.8349 | 3.0402 | 2.7273 | 3.1076 | 49.9813
| 18:53 | 0 | 14.862 | 0 | 3 | 0 | 36.481 | 37.256 | 35.469 | 35.799 | 9.407 | 24.921 | 1.275 | 0 | 0 | 58.787 | 54.695 | 45.296 | 17.011 | 0 | 0 | 53.367 | 30.678 | [5 empty] | 0 | 0.682 | 12 | 6.2251 | 5.8421 | 3.0405 | 2.7273 | 3.1148 | 50.0361
| 18:54 | 0 | 14.862 | 1 | 3 | 0 | 37.138 | 36.715 | 35.038 | 35.392 | 31.416 | 24.935 | 1.293 | 1 | 0 | 58.712 | 54.665 | 45.219 | 17.029 | 0 | 0 | 53.314 | 30.671 | [5 empty] | 0 | 1.746 | 13 | 6.2199 | 5.8371 | 3.0403 | 2.7273 | 3.1098 | 49.9982
| 18:55 | 0 | 14.887 | 0 | 3 | 0 | 52.518 | 37.937 | 34.787 | 35.045 | 33.565 | 24.872 | 1.427 | 0 | 0 | 58.719 | 54.651 | 45.25 | 17.011 | 0 | 0 | 53.321 | 30.703 | [5 empty] | 0 | 17.473 | 14 | 6.1809 | 5.8 | 3.0387 | 2.7273 | 3.0727 | 49.7137
| 18:56 | 1 | 14.887 | 0 | 3 | 0 | 55.223 | 52.175 | 34.553 | 34.718 | 34.084 | 24.823 | 1.301 | 2 | 0 | 58.676 | 54.607 | 45.114 | 16.986 | 0 | 0 | 53.276 | 30.607 | [5 empty] | 14.887 | 20.505 | 15 | 6.2175 | 5.8349 | 3.0402 | 2.7273 | 3.1076 | 49.9813
| 18:57 | 0 | 14.864 | 0 | 3 | 0 | 55.734 | 55.137 | 34.251 | 34.392 | 34.957 | 24.732 | 1.479 | 1 | 0 | 58.657 | 54.632 | 45.184 | 17.014 | 0 | 0 | 53.234 | 30.681 | [5 empty] | 0 | 21.342 | 16 | 6.1657 | 5.7856 | 3.0381 | 2.7273 | 3.0583 | 49.6024
| 18:58 | 0 | 14.864 | 0 | 3 | 0 | 56.007 | 55.755 | 34.017 | 34.203 | 35.098 | 24.754 | 1.353 | 2 | 0 | 58.612 | 54.609 | 45.161 | 16.989 | 0 | 0 | 53.258 | 30.681 | [5 empty] | 0 | 21.804 | 17 | 6.2024 | 5.8205 | 3.0396 | 2.7273 | 3.0932 | 49.8712
| 18:59 | 1 | 14.834 | 0 | 2 | 0 | 56.049 | 56.096 | 33.988 | 34.012 | 35.28 | 24.653 | 1.448 | 1 | 0 | 58.539 | 54.581 | 45.089 | 16.984 | 0 | 0 | 53.251 | 30.627 | [5 empty] | 14.834 | 22.037 | 18 | 6.1747 | 5.7942 | 3.0385 | 2.7273 | 3.0669 | 49.6688
| 19:00 | 0 | 14.834 | 0 | 3 | 0 | 55.911 | 56.275 | 33.799 | 33.916 | 35.421 | 24.703 | 1.373 | 2 | 0 | 58.562 | 54.537 | 45.133 | 16.984 | 0 | 0 | 53.206 | 30.555 | [5 empty] | 0 | 21.995 | 19 | 6.1966 | 5.815 | 3.0394 | 2.7273 | 3.0877 | 49.8288
| 19:01 | 0 | 14.864 | 0 | 3 | 0 | 55.734 | 56.236 | 33.78 | 33.828 | 36.296 | 24.803 | 1.404 | 1 | 0 | 58.589 | 54.565 | 45.14 | 17.014 | 0 | 0 | 53.234 | 30.609 | [5 empty] | 0 | 21.906 | 20 | 6.1876 | 5.8064 | 3.039 | 2.7273 | 3.0791 | 49.7628
| 19:02 | 0 | 14.864 | 0 | 2 | 1 | 55.459 | 56.03 | 33.759 | 33.804 | 36.32 | 24.828 | 1.505 | 2 | 0 | 58.589 | 54.565 | 45.117 | 17.014 | 0 | 0 | 53.234 | 30.634 | [5 empty] | 0 | 21.655 | 21 | 6.1581 | 5.7784 | 3.0378 | 2.7273 | 3.0511 | 49.5465
| 19:03 | 1 | 14.864 | 0 | 3 | 0 | 55.113 | 55.893 | 33.711 | 33.828 | 36.579 | 24.877 | 1.479 | 1 | 0 | 58.589 | 54.565 | 45.093 | 17.039 | 0 | 0 | 53.211 | 30.634 | [5 empty] | 14.864 | 21.285 | 0 | 6.1657 | 5.7856 | 3.0381 | 2.7273 | 3.0583 | 49.6024
| 19:04 | 0 | 14.834 | 1 | 3 | 0 | 55.246 | 55.545 | 33.658 | 33.73 | 36.83 | 24.918 | 1.474 | 2 | 0 | 58.584 | 54.513 | 45.133 | 16.984 | 0 | 0 | 53.183 | 30.58 | [5 empty] | 0 | 21.516 | 1 | 6.1672 | 5.787 | 4.9263 | 4.6154 | 1.1716 | 18.9976
| 19:05 | 0 | 14.864 | 0 | 3 | 0 | 55.137 | 55.641 | 33.78 | 33.759 | 37.519 | 24.972 | 1.657 | 2 | 0 | 58.635 | 54.495 | 45.14 | 16.989 | 0 | 0 | 53.279 | 30.634 | [5 empty] | 0 | 21.378 | 2 | 6.1139 | 5.7363 | 4.9241 | 4.6154 | 1.121 | 18.3346
| 19:06 | 1 | 14.842 | 0 | 3 | 0 | 55.137 | 55.526 | 33.9 | 33.804 | 37.823 | 24.972 | 1.582 | 1 | 0 | 58.635 | 54.541 | 45.161 | 17.014 | 0 | 0 | 53.234 | 30.489 | [5 empty] | 14.842 | 21.333 | 3 | 6.1357 | 5.7571 | 4.925 | 4.6154 | 1.1417 | 18.6077
| 19:07 | 0 | 14.834 | 0 | 3 | 0 | 54.81 | 55.522 | 34.292 | 34.058 | 38.193 | 25.014 | 1.525 | 2 | 0 | 58.63 | 54.49 | 45.112 | 16.984 | 0 | 0 | 53.022 | 30.411 | [5 empty] | 0 | 20.752 | 4 | 6.1523 | 5.7729 | 4.9257 | 4.6154 | 1.1575 | 18.814
| 19:08 | 0 | 14.89 | 0 | 3 | 0 | 54.723 | 55.251 | 34.792 | 34.44 | 38.621 | 25.043 | 1.582 | 1 | 0 | 58.657 | 54.518 | 45.161 | 17.014 | 0 | 0 | 52.889 | 30.489 | [5 empty] | 0 | 20.283 | 5 | 6.1357 | 5.7571 | 4.925 | 4.6154 | 1.1417 | 18.6077
| 19:09 | 0 | 14.834 | 0 | 3 | 0 | 54.604 | 55.085 | 35.163 | 34.952 | 39.463 | 25.038 | 1.474 | 2 | 0 | 58.607 | 54.467 | 45.112 | 16.984 | 0 | 0 | 52.702 | 30.482 | [5 empty] | 0 | 19.652 | 6 | 6.1672 | 5.787 | 4.9263 | 4.6154 | 1.1716 | 18.9976
| 19:10 | 1 | 14.89 | 0 | 3 | 0 | 54.747 | 55.069 | 35.567 | 35.474 | 40.384 | 25.038 | 1.577 | 1 | 0 | 58.63 | 54.49 | 45.112 | 17.034 | 0 | 0 | 52.656 | 30.506 | [5 empty] | 14.89 | 19.273 | 7 | 6.1372 | 5.7585 | 4.9251 | 4.6154 | 1.1431 | 18.6259
| 19:11 | 0 | 14.864 | 0 | 3 | 0 | 54.77 | 55.16 | 35.873 | 35.849 | 40.526 | 25.092 | 1.631 | 2 | 0 | 58.68 | 54.495 | 45.14 | 17.014 | 0 | 0 | 52.613 | 30.536 | [5 empty] | 0 | 18.921 | 8 | 6.1215 | 5.7435 | 4.9244 | 4.6154 | 1.1282 | 18.4295
| 19:12 | 0 | 14.864 | 0 | 3 | 0 | 54.747 | 55.183 | 36.084 | 36.084 | 40.88 | 25.141 | 1.556 | 1 | 0 | 58.657 | 54.471 | 45.161 | 17.014 | 0 | 0 | 52.592 | 30.585 | [5 empty] | 0 | 18.663 | 9 | 6.1433 | 5.7643 | 4.9253 | 4.6154 | 1.1489 | 18.7019
| 19:13 | 1 | 14.859 | 0 | 4 | 0 | 54.789 | 55.132 | 36.103 | 36.22 | 40.569 | 25.183 | 1.448 | 2 | 0 | 58.63 | 54.467 | 45.112 | 17.034 | 0 | 0 | 52.541 | 30.58 | [5 empty] | 14.859 | 18.569 | 10 | 6.1747 | 5.7942 | 4.9266 | 4.6154 | 1.1788 | 19.0908
| 19:14 | 0 | 14.859 | 1 | 3 | 0 | 54.81 | 55.246 | 36.196 | 36.313 | 40.569 | 25.232 | 1.474 | 1 | 0 | 58.63 | 54.467 | 45.133 | 16.984 | 0 | 0 | 52.541 | 30.604 | [5 empty] | 0 | 18.497 | 11 | 6.1672 | 5.787 | 4.9263 | 4.6154 | 1.1716 | 18.9976
| 19:15 | 0 | 14.859 | 0 | 3 | 1 | 54.833 | 55.2 | 36.268 | 36.385 | 41.013 | 25.232 | 1.425 | 2 | 0 | 58.653 | 54.443 | 45.203 | 17.009 | 0 | 0 | 52.518 | 30.627 | [5 empty] | 0 | 18.448 | 12 | 6.1814 | 5.8006 | 4.9269 | 4.6154 | 1.1852 | 19.1731
| 19:16 | 0 | 14.859 | 0 | 3 | 0 | 54.833 | 55.223 | 36.337 | 36.478 | 41.509 | 25.183 | 1.448 | 1 | 0 | 58.63 | 54.42 | 45.18 | 16.946 | 0 | 0 | 52.483 | 30.639 | [5 empty] | 0 | 18.355 | 0 | 6.1747 | 5.7942 | 4.9266 | 4.6154 | 1.1788 | 19.0908
| 19:17 | 1 | 14.829 | 0 | 3 | 0 | 54.667 | 55.195 | 36.404 | 36.567 | 41.738 | 25.203 | 1.42 | 2 | 0 | 58.625 | 54.439 | 45.198 | 17.004 | 0 | 0 | 52.536 | 30.646 | [5 empty] | 14.829 | 18.1 | 1 | 6.1829 | 5.8019 | 4.5973 | 4.2857 | 1.5162 | 24.523
| 19:18 | 0 | 14.829 | 0 | 3 | 0 | 54.761 | 55.127 | 36.45 | 36.708 | 41.643 | 25.249 | 1.394 | 1 | 0 | 58.625 | 54.415 | 45.222 | 17.004 | 0 | 0 | 52.536 | 30.695 | [5 empty] | 0 | 18.053 | 2 | 6.1905 | 5.8091 | 4.5976 | 4.2857 | 1.5234 | 24.6092
| 19:19 | 0 | 14.829 | 0 | 4 | 0 | 54.805 | 55.151 | 36.662 | 36.732 | 41.973 | 25.178 | 1.443 | 2 | 0 | 58.625 | 54.392 | 45.243 | 17.029 | 0 | 0 | 52.513 | 30.671 | [5 empty] | 0 | 18.073 | 3 | 6.1762 | 5.7956 | 4.597 | 4.2857 | 1.5099 | 24.4465
| 19:20 | 0 | 14.829 | 0 | 3 | 0 | 54.737 | 55.174 | 36.708 | 36.873 | 41.879 | 25.178 | 1.569 | 1 | 0 | 58.625 | 54.392 | 45.222 | 16.979 | 0 | 0 | 52.536 | 30.671 | [5 empty] | 0 | 17.864 | 4 | 6.1395 | 5.7607 | 4.5955 | 4.2857 | 1.475 | 24.0245
| 19:21 | 1 | 14.829 | 0 | 3 | 0 | 54.852 | 55.127 | 36.921 | 37.062 | 42.042 | 25.227 | 1.494 | 2 | 0 | 58.603 | 54.392 | 45.243 | 17.004 | 0 | 0 | 52.513 | 30.695 | [5 empty] | 14.829 | 17.79 | 5 | 6.1613 | 5.7815 | 4.5964 | 4.2857 | 1.4957 | 24.2763
| 19:22 | 0 | 14.854 | 0 | 3 | 0 | 54.828 | 55.242 | 37.062 | 37.179 | 42.042 | 25.129 | 1.546 | 1 | 0 | 58.603 | 54.371 | 45.243 | 16.979 | 0 | 0 | 52.536 | 30.72 | [5 empty] | 0 | 17.649 | 6 | 6.1462 | 5.7671 | 4.5958 | 4.2857 | 1.4814 | 24.1019
| 19:23 | 0 | 14.854 | 1 | 3 | 0 | 54.761 | 55.174 | 37.179 | 37.366 | 42.09 | 25.203 | 1.546 | 1 | 0 | 58.603 | 54.415 | 45.222 | 17.004 | 0 | 0 | 52.536 | 30.671 | [5 empty] | 0 | 17.395 | 7 | 6.1462 | 5.7671 | 4.5958 | 4.2857 | 1.4814 | 24.1019
| 19:24 | 0 | 14.854 | 0 | 4 | 0 | 54.966 | 55.127 | 37.272 | 37.483 | 41.949 | 25.154 | 1.569 | 2 | 0 | 58.625 | 54.348 | 45.266 | 17.004 | 0 | 0 | 52.581 | 30.695 | [5 empty] | 0 | 17.483 | 8 | 6.1395 | 5.7607 | 4.5955 | 4.2857 | 1.475 | 24.0245
| 19:25 | 1 | 14.829 | 0 | 3 | 0 | 55.195 | 55.356 | 37.296 | 37.531 | 41.738 | 25.107 | 1.468 | 1 | 0 | 58.603 | 54.371 | 45.243 | 17.004 | 0 | 0 | 52.581 | 30.695 | [5 empty] | 14.829 | 17.664 | 9 | 6.1689 | 5.7887 | 4.5967 | 4.2857 | 1.5029 | 24.3632
| 19:26 | 0 | 14.776 | 0 | 3 | 0 | 55.398 | 55.627 | 37.315 | 37.55 | 41.755 | 25.124 | 1.463 | 2 | 0 | 58.575 | 54.32 | 45.238 | 16.974 | 0 | 0 | 52.667 | 30.69 | [5 empty] | 0 | 17.848 | 10 | 6.1704 | 5.79 | 4.5968 | 4.2857 | 1.5043 | 24.3798
| 19:27 | 0 | 14.854 | 0 | 3 | 0 | 55.722 | 55.792 | 37.483 | 37.555 | 41.808 | 25.107 | 1.468 | 1 | 0 | 58.603 | 54.324 | 45.266 | 17.004 | 0 | 0 | 52.789 | 30.742 | [5 empty] | 0 | 18.167 | 11 | 6.1689 | 5.7887 | 4.5967 | 4.2857 | 1.5029 | 24.3632
| 19:28 | 1 | 14.824 | 0 | 3 | 0 | 55.925 | 56.016 | 37.337 | 37.502 | 41.779 | 25.053 | 1.489 | 1 | 0 | 58.575 | 54.32 | 45.238 | 16.999 | 0 | 0 | 52.875 | 30.737 | [5 empty] | 14.824 | 18.423 | 12 | 6.1628 | 5.7828 | 4.5964 | 4.2857 | 1.4971 | 24.293
| 19:29 | 0 | 14.88 | 0 | 3 | 1 | 56.316 | 56.27 | 37.344 | 37.531 | 41.949 | 25.009 | 1.569 | 2 | 0 | 58.58 | 54.324 | 45.289 | 16.979 | 0 | 0 | 52.903 | 30.766 | [5 empty] | 0 | 18.785 | 13 | 6.1395 | 5.7607 | 4.5955 | 4.2857 | 1.475 | 24.0245
| 19:30 | 0 | 14.88 | 0 | 3 | 0 | 56.741 | 56.629 | 37.366 | 37.507 | 41.903 | 25.034 | 1.468 | 1 | 0 | 58.534 | 54.348 | 45.289 | 17.004 | 0 | 0 | 52.95 | 30.742 | [5 empty] | 0 | 19.234 | 0 | 6.1689 | 5.7887 | 4.5967 | 4.2857 | 1.5029 | 24.3632
| 19:31 | 0 | 14.829 | 0 | 2 | 0 | 57.167 | 57.01 | 37.32 | 37.414 | 42.021 | 25.034 | 1.546 | 2 | 0 | 58.557 | 54.348 | 45.289 | 17.029 | 0 | 0 | 52.994 | 30.695 | [5 empty] | 0 | 19.753 | 1 | 6.1462 | 5.7671 | 2.9188 | 2.6087 | 3.1584 | 51.3873
| 19:32 | 1 | 14.854 | 0 | 3 | 0 | 57.459 | 57.414 | 37.39 | 37.414 | 41.832 | 25.083 | 1.672 | 1 | 0 | 58.557 | 54.324 | 45.289 | 17.029 | 0 | 0 | 53.041 | 30.695 | [5 empty] | 14.854 | 20.045 | 2 | 6.1095 | 5.7322 | 2.9173 | 2.6087 | 3.1235 | 51.1251
| 19:33 | 0 | 14.829 | 1 | 3 | 0 | 57.772 | 57.751 | 37.366 | 37.39 | 41.973 | 25.058 | 1.494 | 1 | 0 | 58.58 | 54.348 | 45.266 | 17.004 | 0 | 0 | 53.085 | 30.671 | [5 empty] | 0 | 20.382 | 3 | 6.1613 | 5.7815 | 2.9194 | 2.6087 | 3.1728 | 51.4947
| 19:34 | 0 | 14.824 | 0 | 2 | 0 | 58.217 | 57.991 | 37.361 | 37.337 | 42.178 | 25.029 | 1.615 | 2 | 0 | 58.53 | 54.296 | 45.285 | 17.024 | 0 | 0 | 53.104 | 30.641 | [5 empty] | 0 | 20.88 | 4 | 6.1261 | 5.748 | 2.9179 | 2.6087 | 3.1393 | 51.2441
| 19:35 | 0 | 14.88 | 0 | 3 | 0 | 58.445 | 58.422 | 37.39 | 37.366 | 42.042 | 25.107 | 1.546 | 1 | 0 | 58.58 | 54.324 | 45.313 | 17.029 | 0 | 0 | 53.132 | 30.72 | [5 empty] | 0 | 21.079 | 5 | 6.1462 | 5.7671 | 2.9188 | 2.6087 | 3.1584 | 51.3873
| 19:36 | 1 | 14.88 | 0 | 3 | 0 | 58.625 | 58.692 | 37.437 | 37.414 | 42.066 | 25.107 | 1.546 | 2 | 0 | 58.557 | 54.301 | 45.303 | 16.991 | 0 | 0 | 53.146 | 30.707 | [5 empty] | 14.88 | 21.211 | 6 | 6.1462 | 5.7671 | 2.9188 | 2.6087 | 3.1584 | 51.3873
| 19:37 | 0 | 14.872 | 0 | 2 | 0 | 49.596 | 58.89 | 37.502 | 37.478 | 27.267 | 25.149 | 1.613 | 1 | 0 | 58.598 | 54.343 | 45.352 | 17.047 | 0 | 0 | 53.174 | 30.737 | [5 empty] | 0 | 12.118 | 7 | 6.1267 | 5.7485 | 2.918 | 2.6087 | 3.1398 | 51.2483
| 19:38 | 0 | 14.872 | 0 | 3 | 0 | 41.992 | 53.15 | 37.574 | 37.526 | 20.036 | 25.195 | 1.587 | 0 | 0 | 58.598 | 54.296 | 45.352 | 17.047 | 0 | 0 | 53.174 | 30.712 | [5 empty] | 0 | 4.466 | 8 | 6.1343 | 5.7557 | 2.9183 | 2.6087 | 3.147 | 51.3024
| 19:39 | 0 | 14.814 | 0 | 2 | 0 | 39.774 | 43.604 | 37.519 | 37.543 | 16.815 | 25.139 | 1.453 | 0 | 0 | 58.568 | 54.289 | 45.301 | 17.014 | 0 | 0 | 53.143 | 30.681 | [5 empty] | 0 | 2.231 | 9 | 6.1733 | 5.7928 | 2.9199 | 2.6087 | 3.1841 | 51.5789
| 19:40 | 0 | 14.814 | 0 | 3 | 0 | 38.999 | 40.714 | 37.471 | 37.612 | 14.963 | 25.092 | 1.427 | 0 | 0 | 58.568 | 54.289 | 45.345 | 17.014 | 0 | 0 | 53.188 | 30.681 | [5 empty] | 0 | 1.387 | 10 | 6.1809 | 5.8 | 2.9202 | 2.6087 | 3.1913 | 51.6322
| 19:41 | 0 | 14.872 | 0 | 3 | 0 | 38.607 | 39.664 | 37.409 | 37.643 | 13.542 | 25.1 | 1.538 | 0 | 0 | 58.575 | 54.296 | 45.352 | 17.072 | 0 | 0 | 53.241 | 30.666 | [5 empty] | 0 | 0.964 | 11 | 6.1485 | 5.7693 | 2.9188 | 2.6087 | 3.1606 | 51.4039
| 19:42 | 0 | 14.872 | 0 | 2 | 0 | 38.325 | 39.124 | 37.126 | 37.574 | 12.109 | 25.1 | 1.486 | 0 | 0 | 58.552 | 54.273 | 45.285 | 16.989 | 0 | 0 | 53.188 | 30.656 | [5 empty] | 0 | 0.751 | 12 | 6.1637 | 5.7837 | 2.9195 | 2.6087 | 3.175 | 51.5111
| 19:43 | 0 | 14.814 | 0 | 3 | 0 | 38.105 | 38.717 | 36.696 | 37.165 | 10.397 | 24.972 | 1.631 | 1 | 0 | 58.502 | 54.243 | 45.301 | 16.989 | 0 | 0 | 53.211 | 30.656 | [5 empty] | 0 | 0.94 | 13 | 6.1215 | 5.7435 | 2.9177 | 2.6087 | 3.1348 | 51.2108
| 19:44 | 0 | 14.872 | 1 | 3 | 0 | 37.691 | 38.442 | 36.328 | 36.679 | 9.811 | 24.955 | 1.461 | 0 | 0 | 58.509 | 54.229 | 45.308 | 17.047 | 0 | 0 | 53.241 | 30.688 | [5 empty] | 0 | 1.012 | 14 | 6.171 | 5.7906 | 2.9198 | 2.6087 | 3.1819 | 51.5625
| 19:45 | 0 | 14.872 | 0 | 3 | 0 | 37.126 | 37.973 | 36.021 | 36.28 | 8.947 | 24.859 | 1.435 | 0 | 0 | 58.486 | 54.229 | 45.308 | 17.047 | 0 | 0 | 53.218 | 30.666 | [5 empty] | 0 | 0.846 | 15 | 6.1785 | 5.7978 | 2.9201 | 2.6087 | 3.1891 | 51.6158
| 19:46 | 0 | 14.872 | 0 | 3 | 0 | 36.61 | 37.337 | 35.574 | 35.88 | 8.403 | 24.786 | 1.486 | 0 | 0 | 58.418 | 54.205 | 45.194 | 16.996 | 0 | 0 | 53.174 | 30.617 | [5 empty] | 0 | 0.73 | 16 | 6.1637 | 5.7837 | 2.9195 | 2.6087 | 3.175 | 51.5111
| 19:47 | 0 | 14.872 | 0 | 4 | 0 | 48.564 | 36.844 | 35.153 | 35.457 | 32.85 | 24.739 | 1.638 | 0 | 0 | 58.418 | 54.205 | 45.238 | 17.047 | 0 | 0 | 53.218 | 30.592 | [5 empty] | 0 | 13.107 | 17 | 6.1194 | 5.7416 | 2.9177 | 2.6087 | 3.1329 | 51.1962
| 19:48 | 0 | 14.814 | 0 | 3 | 0 | 54.105 | 47.822 | 34.816 | 35.05 | 33.9 | 24.658 | 1.528 | 1 | 0 | 58.345 | 54.198 | 45.163 | 16.989 | 0 | 0 | 53.188 | 30.536 | [5 empty] | 0 | 19.055 | 18 | 6.1514 | 5.772 | 2.919 | 2.6087 | 3.1634 | 51.4246
| 19:49 | 1 | 14.839 | 0 | 3 | 0 | 55.022 | 54.105 | 34.534 | 34.768 | 34.909 | 24.514 | 1.479 | 1 | 0 | 58.299 | 54.128 | 45.117 | 16.964 | 0 | 0 | 53.143 | 30.511 | [5 empty] | 14.839 | 20.254 | 19 | 6.1657 | 5.7856 | 2.9195 | 2.6087 | 3.1769 | 51.5255
| 19:50 | 0 | 14.814 | 0 | 3 | 0 | 55.55 | 55.092 | 34.275 | 34.486 | 35.521 | 24.538 | 1.528 | 2 | 0 | 58.254 | 54.128 | 45.093 | 16.964 | 0 | 0 | 53.167 | 30.536 | [5 empty] | 0 | 21.064 | 20 | 6.1514 | 5.772 | 2.919 | 2.6087 | 3.1634 | 51.4246
| 19:51 | 0 | 14.872 | 0 | 2 | 0 | 55.741 | 55.627 | 34.213 | 34.282 | 35.222 | 24.474 | 1.561 | 2 | 0 | 58.263 | 54.135 | 45.147 | 17.047 | 0 | 0 | 53.174 | 30.617 | [5 empty] | 0 | 21.459 | 21 | 6.1418 | 5.7629 | 2.9186 | 2.6087 | 3.1542 | 51.3563
| 19:52 | 0 | 14.814 | 0 | 3 | 1 | 55.939 | 55.734 | 34.062 | 34.134 | 35.309 | 24.443 | 1.657 | 1 | 0 | 58.233 | 54.061 | 45.093 | 16.964 | 0 | 0 | 53.12 | 30.609 | [5 empty] | 0 | 21.805 | 22 | 6.1139 | 5.7363 | 2.9174 | 2.6087 | 3.1276 | 51.1565
| 19:53 | 1 | 14.839 | 0 | 3 | 0 | 55.687 | 56.1 | 34.017 | 34.041 | 35.498 | 24.394 | 1.553 | 2 | 0 | 58.254 | 54.061 | 45.117 | 16.989 | 0 | 0 | 53.12 | 30.609 | [5 empty] | 14.839 | 21.646 | 0 | 6.1442 | 5.7651 | 2.9187 | 2.6087 | 3.1564 | 51.3729
| 19:54 | 0 | 14.839 | 1 | 2 | 0 | 55.435 | 55.963 | 34.041 | 34.017 | 35.921 | 24.443 | 1.528 | 1 | 0 | 58.254 | 54.061 | 45.049 | 16.989 | 0 | 0 | 53.097 | 30.609 | [5 empty] | 0 | 21.418 | 1 | 6.1514 | 5.772 | 4.9257 | 4.6154 | 1.1567 | 18.8031
| 19:55 | 0 | 14.839 | 0 | 3 | 0 | 55.344 | 55.781 | 34.11 | 34.062 | 35.897 | 24.465 | 1.605 | 2 | 0 | 58.276 | 54.105 | 45.049 | 16.989 | 0 | 0 | 53.143 | 30.609 | [5 empty] | 0 | 21.282 | 2 | 6.129 | 5.7507 | 4.9247 | 4.6154 | 1.1354 | 18.5242
| 19:56 | 0 | 14.814 | 0 | 3 | 0 | 55.092 | 55.666 | 34.227 | 34.182 | 36.789 | 24.514 | 1.453 | 1 | 0 | 58.276 | 54.084 | 45.049 | 16.989 | 0 | 0 | 53.12 | 30.609 | [5 empty] | 0 | 20.91 | 3 | 6.1733 | 5.7928 | 4.9265 | 4.6154 | 1.1774 | 19.0729
| 19:57 | 1 | 14.814 | 0 | 2 | 0 | 55.022 | 55.414 | 34.416 | 34.275 | 37.33 | 24.465 | 1.505 | 2 | 0 | 58.276 | 54.084 | 45.07 | 16.989 | 0 | 0 | 53.143 | 30.609 | [5 empty] | 14.814 | 20.747 | 4 | 6.1581 | 5.7784 | 4.9259 | 4.6154 | 1.163 | 18.8861
| 19:58 | 0 | 14.872 | 0 | 3 | 0 | 54.917 | 55.421 | 34.847 | 34.541 | 37.619 | 24.546 | 1.664 | 1 | 0 | 58.329 | 54.091 | 45.147 | 16.996 | 0 | 0 | 53.174 | 30.641 | [5 empty] | 0 | 20.376 | 5 | 6.1118 | 5.7344 | 4.924 | 4.6154 | 1.119 | 18.309
| 19:59 | 0 | 14.839 | 0 | 3 | 0 | 54.679 | 55.253 | 35.402 | 34.933 | 37.918 | 24.585 | 1.631 | 2 | 0 | 58.299 | 54.061 | 45.07 | 16.964 | 0 | 0 | 53.143 | 30.634 | [5 empty] | 0 | 19.746 | 6 | 6.1215 | 5.7435 | 4.9244 | 4.6154 | 1.1282 | 18.4295
| 20:00 | 0 | 14.864 | 0 | 3 | 0 | 54.749 | 55.046 | 35.942 | 35.521 | 38.669 | 24.634 | 1.553 | 1 | 0 | 58.299 | 54.037 | 45.07 | 16.964 | 0 | 0 | 53.12 | 30.634 | [5 empty] | 0 | 19.228 | 7 | 6.1442 | 5.7651 | 4.9254 | 4.6154 | 1.1497 | 18.7128
| 20:01 | 1 | 14.839 | 0 | 3 | 0 | 54.679 | 55.069 | 36.32 | 36.084 | 39.162 | 24.634 | 1.427 | 2 | 0 | 58.299 | 54.037 | 45.093 | 16.964 | 0 | 0 | 53.143 | 30.634 | [5 empty] | 14.839 | 18.595 | 8 | 6.1809 | 5.8 | 4.9268 | 4.6154 | 1.1846 | 19.166
| 20:02 | 0 | 14.839 | 0 | 3 | 0 | 54.77 | 55.069 | 36.624 | 36.531 | 39.751 | 24.658 | 1.453 | 1 | 0 | 58.322 | 53.991 | 45.026 | 16.989 | 0 | 0 | 53.12 | 30.634 | [5 empty] | 0 | 18.239 | 9 | 6.1733 | 5.7928 | 4.9265 | 4.6154 | 1.1774 | 19.0729
| 20:03 | 0 | 14.839 | 0 | 3 | 0 | 55.046 | 55.139 | 36.789 | 36.837 | 39.822 | 24.658 | 1.453 | 2 | 0 | 58.322 | 54.037 | 45.14 | 16.964 | 0 | 0 | 53.143 | 30.609 | [5 empty] | 0 | 18.209 | 10 | 6.1733 | 5.7928 | 4.9265 | 4.6154 | 1.1774 | 19.0729
| 20:04 | 1 | 14.814 | 1 | 3 | 0 | 55.022 | 55.391 | 36.813 | 36.978 | 40.291 | 24.658 | 1.553 | 1 | 0 | 58.322 | 54.037 | 45.163 | 16.964 | 0 | 0 | 53.143 | 30.585 | [5 empty] | 14.814 | 18.044 | 11 | 6.1442 | 5.7651 | 4.9254 | 4.6154 | 1.1497 | 18.7128
| 20:05 | 0 | 14.814 | 0 | 3 | 1 | 55.139 | 55.391 | 36.906 | 37.024 | 40.738 | 24.707 | 1.479 | 2 | 0 | 58.299 | 54.014 | 45.163 | 16.964 | 0 | 0 | 53.143 | 30.585 | [5 empty] | 0 | 18.115 | 12 | 6.1657 | 5.7856 | 4.9262 | 4.6154 | 1.1702 | 18.9796
| 20:06 | 0 | 14.872 | 0 | 4 | 0 | 54.985 | 55.536 | 36.892 | 37.103 | 40.956 | 24.69 | 1.461 | 1 | 0 | 58.352 | 54.021 | 45.17 | 16.996 | 0 | 0 | 53.174 | 30.617 | [5 empty] | 0 | 17.882 | 0 | 6.171 | 5.7906 | 4.9264 | 4.6154 | 1.1752 | 19.0442
| 20:07 | 0 | 14.872 | 0 | 3 | 0 | 55.076 | 55.351 | 36.868 | 37.055 | 41.31 | 24.69 | 1.486 | 2 | 0 | 58.352 | 54.021 | 45.217 | 17.047 | 0 | 0 | 53.15 | 30.641 | [5 empty] | 0 | 18.021 | 1 | 6.1637 | 5.7837 | 4.5965 | 4.2857 | 1.498 | 24.303
| 20:08 | 1 | 14.864 | 0 | 3 | 0 | 54.978 | 55.459 | 36.883 | 37.024 | 41.678 | 24.729 | 1.505 | 1 | 0 | 58.322 | 54.014 | 45.14 | 17.014 | 0 | 0 | 53.097 | 30.609 | [5 empty] | 14.864 | 17.954 | 2 | 6.1581 | 5.7784 | 4.5963 | 4.2857 | 1.4927 | 24.2395
| 20:09 | 0 | 14.864 | 0 | 3 | 0 | 55.069 | 55.391 | 36.696 | 37.024 | 41.982 | 24.729 | 1.579 | 1 | 0 | 58.322 | 53.97 | 45.187 | 16.989 | 0 | 0 | 53.073 | 30.609 | [5 empty] | 0 | 18.045 | 3 | 6.1366 | 5.7579 | 4.5954 | 4.2857 | 1.4722 | 23.9908
| 20:10 | 0 | 14.864 | 0 | 3 | 0 | 55.022 | 55.459 | 36.648 | 36.883 | 41.748 | 24.754 | 1.401 | 2 | 0 | 58.299 | 53.946 | 45.187 | 17.014 | 0 | 0 | 53.073 | 30.634 | [5 empty] | 0 | 18.139 | 4 | 6.1884 | 5.8072 | 4.5975 | 4.2857 | 1.5215 | 24.586
| 20:11 | 0 | 14.839 | 0 | 4 | 0 | 54.931 | 55.435 | 36.603 | 36.813 | 41.844 | 24.729 | 1.378 | 1 | 0 | 58.299 | 53.946 | 45.208 | 16.989 | 0 | 0 | 53.097 | 30.634 | [5 empty] | 0 | 18.118 | 5 | 6.1951 | 5.8136 | 4.5978 | 4.2857 | 1.5279 | 24.6622
| 20:12 | 1 | 14.839 | 0 | 3 | 0 | 55.092 | 55.391 | 36.648 | 36.813 | 42.312 | 24.754 | 1.427 | 2 | 0 | 58.299 | 53.946 | 45.208 | 16.989 | 0 | 0 | 53.12 | 30.634 | [5 empty] | 14.839 | 18.279 | 6 | 6.1809 | 5.8 | 4.5972 | 4.2857 | 1.5143 | 24.4997
| 20:13 | 0 | 14.839 | 0 | 3 | 0 | 55.23 | 55.529 | 36.696 | 36.906 | 42.312 | 24.852 | 1.605 | 1 | 0 | 58.299 | 53.923 | 45.208 | 16.989 | 0 | 0 | 53.12 | 30.609 | [5 empty] | 0 | 18.324 | 7 | 6.129 | 5.7507 | 4.5951 | 4.2857 | 1.465 | 23.903
| 20:14 | 0 | 14.839 | 1 | 3 | 0 | 55.253 | 55.643 | 36.813 | 36.93 | 42.36 | 24.852 | 1.528 | 2 | 0 | 58.299 | 53.946 | 45.163 | 16.964 | 0 | 0 | 53.12 | 30.585 | [5 empty] | 0 | 18.323 | 8 | 6.1514 | 5.772 | 4.596 | 4.2857 | 1.4863 | 24.1624
| 20:15 | 0 | 14.864 | 0 | 3 | 0 | 55.046 | 55.666 | 36.861 | 37.002 | 41.982 | 24.852 | 1.528 | 1 | 0 | 58.299 | 53.923 | 45.231 | 16.964 | 0 | 0 | 53.12 | 30.56 | [5 empty] | 0 | 18.044 | 9 | 6.1514 | 5.772 | 4.596 | 4.2857 | 1.4863 | 24.1624
| 20:16 | 1 | 14.839 | 0 | 4 | 0 | 55.069 | 55.482 | 36.978 | 37.119 | 42.265 | 24.852 | 1.505 | 1 | 0 | 58.299 | 53.923 | 45.231 | 16.989 | 0 | 0 | 53.146 | 30.538 | [5 empty] | 14.839 | 17.95 | 10 | 6.1581 | 5.7784 | 4.5963 | 4.2857 | 1.4927 | 24.2395
| 20:17 | 0 | 14.88 | 0 | 3 | 0 | 55.109 | 55.498 | 37.064 | 37.251 | 42.47 | 24.867 | 1.494 | 2 | 0 | 58.315 | 53.939 | 45.201 | 16.979 | 0 | 0 | 53.136 | 30.553 | [5 empty] | 0 | 17.858 | 11 | 6.1613 | 5.7815 | 4.5964 | 4.2857 | 1.4957 | 24.2763
| 20:18 | 0 | 14.88 | 0 | 3 | 0 | 55.153 | 55.589 | 37.205 | 37.323 | 42.492 | 24.818 | 1.595 | 1 | 0 | 58.292 | 53.916 | 45.224 | 16.979 | 0 | 0 | 53.09 | 30.575 | [5 empty] | 0 | 17.83 | 12 | 6.1319 | 5.7535 | 4.5952 | 4.2857 | 1.4678 | 23.9368
| 20:19 | 1 | 14.854 | 0 | 3 | 1 | 55.589 | 55.589 | 37.323 | 37.44 | 42.188 | 24.842 | 1.468 | 2 | 0 | 58.315 | 53.916 | 45.224 | 17.004 | 0 | 0 | 53.136 | 30.6 | [5 empty] | 14.854 | 18.149 | 13 | 6.1689 | 5.7887 | 4.5967 | 4.2857 | 1.5029 | 24.3632
| 20:20 | 0 | 14.854 | 0 | 3 | 0 | 55.566 | 55.979 | 37.416 | 37.557 | 42.564 | 24.891 | 1.569 | 1 | 0 | 58.292 | 53.916 | 45.247 | 17.004 | 0 | 0 | 53.113 | 30.6 | [5 empty] | 0 | 18.009 | 0 | 6.1395 | 5.7607 | 4.5955 | 4.2857 | 1.475 | 24.0245
| 20:21 | 0 | 14.854 | 0 | 3 | 0 | 55.361 | 55.956 | 37.464 | 37.65 | 42.068 | 24.842 | 1.569 | 2 | 0 | 58.269 | 53.869 | 45.247 | 17.004 | 0 | 0 | 53.113 | 30.649 | [5 empty] | 0 | 17.711 | 1 | 6.1395 | 5.7607 | 4.5955 | 4.2857 | 1.475 | 24.0245
| 20:22 | 0 | 14.829 | 0 | 4 | 0 | 55.522 | 55.797 | 37.509 | 37.746 | 42.233 | 24.867 | 1.417 | 1 | 0 | 58.269 | 53.893 | 45.224 | 16.979 | 0 | 0 | 53.113 | 30.698 | [5 empty] | 0 | 17.776 | 2 | 6.1838 | 5.8028 | 4.5973 | 4.2857 | 1.5171 | 24.5329
| 20:23 | 1 | 14.797 | 1 | 3 | 0 | 55.811 | 55.881 | 37.643 | 37.856 | 42.061 | 24.835 | 1.309 | 1 | 0 | 58.263 | 53.886 | 45.194 | 16.996 | 0 | 0 | 53.106 | 30.666 | [5 empty] | 14.797 | 17.955 | 3 | 6.2152 | 5.8327 | 4.5986 | 4.2857 | 1.547 | 24.8898
| 20:24 | 0 | 14.854 | 0 | 3 | 0 | 56.275 | 56.229 | 37.746 | 37.909 | 42.492 | 24.891 | 1.417 | 2 | 0 | 58.292 | 53.869 | 45.247 | 16.979 | 0 | 0 | 53.136 | 30.769 | [5 empty] | 0 | 18.366 | 4 | 6.1838 | 5.8028 | 4.5973 | 4.2857 | 1.5171 | 24.5329
| 20:25 | 0 | 14.822 | 0 | 3 | 0 | 56.312 | 56.581 | 37.878 | 37.949 | 42.32 | 24.882 | 1.461 | 1 | 0 | 58.24 | 53.839 | 45.24 | 16.946 | 0 | 0 | 53.083 | 30.688 | [5 empty] | 0 | 18.363 | 5 | 6.171 | 5.7906 | 4.5968 | 4.2857 | 1.5049 | 24.3865
| 20:26 | 0 | 14.829 | 0 | 3 | 0 | 56.41 | 56.702 | 37.839 | 38.026 | 41.93 | 24.913 | 1.391 | 2 | 0 | 58.269 | 53.893 | 45.224 | 17.004 | 0 | 0 | 53.113 | 30.72 | [5 empty] | 0 | 18.384 | 6 | 6.1913 | 5.81 | 4.5976 | 4.2857 | 1.5243 | 24.6192
| 20:27 | 1 | 14.854 | 0 | 3 | 0 | 56.656 | 56.791 | 37.887 | 38.05 | 42.209 | 24.938 | 1.365 | 1 | 0 | 58.269 | 53.846 | 45.224 | 17.004 | 0 | 0 | 53.136 | 30.72 | [5 empty] | 14.854 | 18.606 | 7 | 6.1989 | 5.8172 | 4.5979 | 4.2857 | 1.5315 | 24.7052
| 20:28 | 0 | 14.829 | 0 | 3 | 0 | 56.925 | 56.969 | 37.933 | 38.122 | 42.351 | 24.938 | 1.342 | 1 | 0 | 58.249 | 53.869 | 45.247 | 17.029 | 0 | 0 | 53.113 | 30.698 | [5 empty] | 0 | 18.803 | 8 | 6.2056 | 5.8235 | 4.5982 | 4.2857 | 1.5378 | 24.7811
| 20:29 | 0 | 14.829 | 0 | 2 | 0 | 57.083 | 57.217 | 38.026 | 38.122 | 42.47 | 24.913 | 1.342 | 2 | 0 | 58.269 | 53.893 | 45.271 | 17.029 | 0 | 0 | 53.113 | 30.698 | [5 empty] | 0 | 18.961 | 9 | 6.2056 | 5.8235 | 4.5982 | 4.2857 | 1.5378 | 24.7811
| 20:30 | 0 | 14.829 | 0 | 3 | 0 | 57.329 | 57.418 | 37.98 | 38.145 | 42.422 | 24.913 | 1.342 | 1 | 0 | 58.249 | 53.846 | 45.271 | 17.004 | 0 | 0 | 53.09 | 30.673 | [5 empty] | 0 | 19.184 | 10 | 6.2056 | 5.8235 | 4.5982 | 4.2857 | 1.5378 | 24.7811
| 20:31 | 1 | 14.829 | 0 | 3 | 0 | 57.53 | 57.642 | 38.098 | 38.215 | 42.705 | 25.011 | 1.569 | 2 | 0 | 58.249 | 53.846 | 45.292 | 17.004 | 0 | 0 | 53.09 | 30.673 | [5 empty] | 14.829 | 19.315 | 11 | 6.1395 | 5.7607 | 4.5955 | 4.2857 | 1.475 | 24.0245
| 20:32 | 0 | 14.829 | 0 | 3 | 0 | 57.822 | 57.845 | 38.167 | 38.263 | 42.75 | 25.036 | 1.391 | 1 | 0 | 58.249 | 53.846 | 45.271 | 17.004 | 0 | 0 | 53.066 | 30.698 | [5 empty] | 0 | 19.559 | 12 | 6.1913 | 5.81 | 4.5976 | 4.2857 | 1.5243 | 24.6192
| 20:33 | 0 | 14.797 | 1 | 3 | 1 | 58.105 | 58.085 | 38.232 | 38.301 | 43.166 | 24.98 | 1.309 | 1 | 0 | 58.24 | 53.816 | 45.24 | 16.996 | 0 | 0 | 53.059 | 30.617 | [5 empty] | 0 | 19.804 | 13 | 6.2152 | 5.8327 | 4.5986 | 4.2857 | 1.547 | 24.8898
| 20:34 | 0 | 14.829 | 0 | 2 | 0 | 58.404 | 58.404 | 38.287 | 38.356 | 43.362 | 25.036 | 1.265 | 2 | 0 | 58.249 | 53.801 | 45.224 | 17.004 | 0 | 0 | 53.043 | 30.673 | [5 empty] | 0 | 20.048 | 0 | 6.228 | 5.8448 | 4.5991 | 4.2857 | 1.5591 | 25.0341
| 20:35 | 1 | 14.854 | 0 | 3 | 0 | 58.562 | 58.696 | 38.38 | 38.404 | 43.173 | 25.036 | 1.316 | 1 | 0 | 58.269 | 53.778 | 45.247 | 17.004 | 0 | 0 | 53.043 | 30.673 | [5 empty] | 14.854 | 20.158 | 1 | 6.2132 | 5.8307 | 3.04 | 2.7273 | 3.1035 | 49.9496
| 20:36 | 0 | 14.854 | 0 | 3 | 0 | 58.651 | 58.876 | 38.473 | 38.449 | 43.197 | 25.107 | 1.468 | 1 | 0 | 58.269 | 53.778 | 45.271 | 17.004 | 0 | 0 | 53.043 | 30.671 | [5 empty] | 0 | 20.202 | 2 | 6.1689 | 5.7887 | 3.0383 | 2.7273 | 3.0614 | 49.626
| 20:37 | 0 | 14.814 | 0 | 3 | 0 | 58.815 | 58.972 | 38.504 | 38.552 | 43.535 | 25.068 | 1.453 | 2 | 0 | 58.254 | 53.762 | 45.278 | 17.014 | 0 | 0 | 53.029 | 30.656 | [5 empty] | 0 | 20.263 | 3 | 6.1733 | 5.7928 | 3.0384 | 2.7273 | 3.0655 | 49.6581
| 20:38 | 0 | 14.839 | 0 | 2 | 0 | 53.395 | 59.107 | 38.459 | 38.6 | 32.103 | 25.117 | 1.479 | 1 | 0 | 58.254 | 53.785 | 45.254 | 17.014 | 0 | 0 | 53.006 | 30.656 | [5 empty] | 0 | 14.795 | 4 | 6.1657 | 5.7856 | 3.0381 | 2.7273 | 3.0583 | 49.6024
| 20:39 | 0 | 14.814 | 0 | 3 | 0 | 43.793 | 55.895 | 38.6 | 38.669 | 24.104 | 25.092 | 1.553 | 0 | 0 | 58.254 | 53.738 | 45.322 | 17.014 | 0 | 0 | 53.006 | 30.681 | [5 empty] | 0 | 5.124 | 5 | 6.1442 | 5.7651 | 3.0372 | 2.7273 | 3.0379 | 49.4429
| 20:40 | 0 | 14.814 | 0 | 3 | 0 | 41.09 | 45.301 | 38.621 | 38.693 | 20.051 | 25.068 | 1.579 | 0 | 0 | 58.233 | 53.738 | 45.301 | 17.014 | 0 | 0 | 52.982 | 30.705 | [5 empty] | 0 | 2.397 | 6 | 6.1366 | 5.7579 | 3.0369 | 2.7273 | 3.0307 | 49.3867
| 20:41 | 0 | 14.814 | 0 | 2 | 0 | 40.126 | 41.937 | 38.552 | 38.693 | 17.409 | 25.139 | 1.579 | 1 | 0 | 58.276 | 53.715 | 45.322 | 17.014 | 0 | 0 | 53.006 | 30.705 | [5 empty] | 0 | 1.433 | 7 | 6.1366 | 5.7579 | 3.0369 | 2.7273 | 3.0307 | 49.3867
| 20:42 | 0 | 14.781 | 0 | 3 | 0 | 39.672 | 40.777 | 38.404 | 38.71 | 15.179 | 25.036 | 1.597 | 0 | 0 | 58.224 | 53.685 | 45.271 | 16.956 | 0 | 0 | 52.975 | 30.649 | [5 empty] | 0 | 0.962 | 8 | 6.1314 | 5.753 | 3.0367 | 2.7273 | 3.0257 | 49.3476
| 20:43 | 0 | 14.792 | 0 | 3 | 0 | 39.423 | 40.174 | 38.105 | 38.621 | 12.67 | 25.019 | 1.553 | 0 | 0 | 58.233 | 53.738 | 45.278 | 16.964 | 0 | 0 | 53.006 | 30.705 | [5 empty] | 0 | 0.802 | 9 | 6.1442 | 5.7651 | 3.0372 | 2.7273 | 3.0379 | 49.4429
| 20:44 | 0 | 14.759 | 1 | 3 | 0 | 39.131 | 39.791 | 37.416 | 38.169 | 11.378 | 24.891 | 1.623 | 0 | 0 | 58.158 | 53.685 | 45.224 | 16.956 | 0 | 0 | 52.999 | 30.649 | [5 empty] | 0 | 0.962 | 10 | 6.1238 | 5.7458 | 3.0364 | 2.7273 | 3.0185 | 49.2911
| 20:45 | 0 | 14.759 | 0 | 3 | 0 | 38.59 | 39.461 | 36.782 | 37.347 | 11.378 | 24.891 | 1.597 | 0 | 0 | 58.135 | 53.664 | 45.247 | 16.981 | 0 | 0 | 52.975 | 30.624 | [5 empty] | 0 | 1.243 | 11 | 6.1314 | 5.753 | 3.0367 | 2.7273 | 3.0257 | 49.3476
| 20:46 | 0 | 14.759 | 0 | 3 | 0 | 37.815 | 38.92 | 36.194 | 36.689 | 10.412 | 24.891 | 1.268 | 0 | 0 | 58.112 | 53.685 | 45.177 | 16.956 | 0 | 0 | 52.952 | 30.649 | [5 empty] | 0 | 1.126 | 12 | 6.2272 | 5.844 | 3.0406 | 2.7273 | 3.1167 | 50.0508
| 20:47 | 0 | 14.759 | 0 | 4 | 0 | 37.016 | 38.098 | 35.725 | 36.1 | 9.474 | 24.842 | 1.445 | 0 | 0 | 58.069 | 53.617 | 45.177 | 16.981 | 0 | 0 | 52.929 | 30.624 | [5 empty] | 0 | 0.916 | 13 | 6.1756 | 5.795 | 3.0385 | 2.7273 | 3.0678 | 49.6752
| 20:48 | 0 | 14.759 | 0 | 3 | 0 | 44.72 | 37.323 | 35.349 | 35.701 | 33.469 | 24.796 | 1.52 | 0 | 0 | 58.023 | 53.617 | 45.133 | 16.981 | 0 | 0 | 52.952 | 30.673 | [5 empty] | 0 | 9.019 | 14 | 6.1538 | 5.7743 | 3.0376 | 2.7273 | 3.047 | 49.5142
| 20:49 | 1 | 14.814 | 0 | 3 | 0 | 53.647 | 45.439 | 35.026 | 35.332 | 35.402 | 24.779 | 1.353 | 1 | 0 | 58.007 | 53.624 | 45.117 | 17.014 | 0 | 0 | 52.982 | 30.681 | [5 empty] | 14.814 | 18.315 | 15 | 6.2024 | 5.8205 | 3.0396 | 2.7273 | 3.0932 | 49.8712
| 20:50 | 0 | 14.807 | 0 | 3 | 0 | 55.085 | 53.778 | 34.691 | 34.971 | 35.77 | 24.698 | 1.42 | 2 | 0 | 57.957 | 53.594 | 45.063 | 16.956 | 0 | 0 | 52.884 | 30.649 | [5 empty] | 0 | 20.114 | 16 | 6.1829 | 5.8019 | 3.0388 | 2.7273 | 3.0747 | 49.7287
| 20:51 | 0 | 14.781 | 0 | 4 | 0 | 55.613 | 55.223 | 34.431 | 34.691 | 36.241 | 24.698 | 1.471 | 1 | 0 | 57.911 | 53.57 | 45.019 | 16.931 | 0 | 0 | 52.905 | 30.649 | [5 empty] | 0 | 20.922 | 17 | 6.168 | 5.7878 | 3.0382 | 2.7273 | 3.0606 | 49.6195
| 20:52 | 1 | 14.814 | 0 | 2 | 0 | 55.963 | 55.757 | 34.345 | 34.416 | 36.414 | 24.683 | 1.353 | 2 | 0 | 57.918 | 53.601 | 45.049 | 16.964 | 0 | 0 | 52.936 | 30.681 | [5 empty] | 14.814 | 21.547 | 18 | 6.2024 | 5.8205 | 3.0396 | 2.7273 | 3.0932 | 49.8712
| 20:53 | 0 | 14.781 | 0 | 3 | 0 | 56.093 | 56.07 | 34.268 | 34.337 | 36.383 | 24.651 | 1.268 | 1 | 0 | 57.888 | 53.547 | 44.972 | 16.956 | 0 | 0 | 52.929 | 30.602 | [5 empty] | 0 | 21.756 | 19 | 6.2272 | 5.844 | 3.0406 | 2.7273 | 3.1167 | 50.0508
| 20:54 | 0 | 14.759 | 1 | 3 | 0 | 56.163 | 56.252 | 34.29 | 34.314 | 36.359 | 24.651 | 1.293 | 2 | 0 | 57.866 | 53.547 | 44.972 | 16.956 | 0 | 0 | 52.905 | 30.624 | [5 empty] | 0 | 21.849 | 20 | 6.2199 | 5.8371 | 3.0403 | 2.7273 | 3.1098 | 49.9982
| 20:55 | 1 | 14.759 | 0 | 3 | 1 | 55.932 | 56.453 | 34.431 | 34.409 | 36.289 | 24.676 | 1.42 | 1 | 0 | 57.866 | 53.526 | 44.995 | 16.931 | 0 | 0 | 52.952 | 30.553 | [5 empty] | 14.759 | 21.523 | 21 | 6.1829 | 5.8019 | 3.0388 | 2.7273 | 3.0747 | 49.7287
| 20:56 | 0 | 14.759 | 0 | 3 | 0 | 55.519 | 56.184 | 34.596 | 34.526 | 37.299 | 24.698 | 1.345 | 2 | 0 | 57.888 | 53.547 | 44.995 | 16.956 | 0 | 0 | 52.908 | 30.578 | [5 empty] | 0 | 20.993 | 0 | 6.2047 | 5.8227 | 3.0397 | 2.7273 | 3.0954 | 49.8882
| 20:57 | 0 | 14.781 | 0 | 3 | 0 | 55.316 | 55.911 | 34.926 | 34.739 | 37.581 | 24.771 | 1.342 | 2 | 0 | 57.913 | 53.526 | 44.951 | 16.956 | 0 | 0 | 52.908 | 30.602 | [5 empty] | 0 | 20.577 | 1 | 6.2056 | 5.8235 | 4.5982 | 4.2857 | 1.5378 | 24.7811
| 20:58 | 0 | 14.781 | 0 | 2 | 0 | 55.109 | 55.706 | 35.397 | 35.043 | 37.935 | 24.796 | 1.242 | 1 | 0 | 57.891 | 53.482 | 44.995 | 16.931 | 0 | 0 | 52.863 | 30.578 | [5 empty] | 0 | 20.066 | 2 | 6.2347 | 5.8512 | 4.5994 | 4.2857 | 1.5655 | 25.1094
| 20:59 | 1 | 14.781 | 0 | 3 | 0 | 55.202 | 55.498 | 36.1 | 35.56 | 38.71 | 24.796 | 1.394 | 1 | 0 | 57.913 | 53.505 | 44.995 | 16.931 | 0 | 0 | 52.884 | 30.578 | [5 empty] | 14.781 | 19.642 | 3 | 6.1905 | 5.8091 | 4.5976 | 4.2857 | 1.5234 | 24.6092
| 21:00 | 0 | 14.781 | 0 | 3 | 0 | 55.109 | 55.592 | 36.737 | 36.265 | 39.392 | 24.796 | 1.19 | 2 | 0 | 57.936 | 53.505 | 44.974 | 16.956 | 0 | 0 | 52.863 | 30.553 | [5 empty] | 0 | 18.844 | 4 | 6.2499 | 5.8656 | 4.6 | 4.2857 | 1.5799 | 25.2788
| 21:01 | 0 | 14.781 | 0 | 3 | 0 | 55.246 | 55.431 | 37.277 | 36.971 | 39.463 | 24.891 | 1.19 | 1 | 0 | 57.936 | 53.526 | 44.951 | 16.981 | 0 | 0 | 52.884 | 30.553 | [5 empty] | 0 | 18.275 | 5 | 6.2499 | 5.8656 | 4.6 | 4.2857 | 1.5799 | 25.2788
| 21:02 | 0 | 14.759 | 0 | 3 | 0 | 55.545 | 55.659 | 37.559 | 37.536 | 39.839 | 24.891 | 1.116 | 2 | 0 | 57.936 | 53.482 | 45.019 | 16.956 | 0 | 0 | 52.884 | 30.553 | [5 empty] | 0 | 18.009 | 6 | 6.2714 | 5.8861 | 4.6008 | 4.2857 | 1.6004 | 25.5186
| 21:03 | 1 | 14.781 | 0 | 3 | 0 | 55.636 | 55.911 | 37.863 | 37.911 | 40.497 | 24.989 | 1.038 | 1 | 0 | 57.957 | 53.482 | 45.019 | 16.956 | 0 | 0 | 52.884 | 30.578 | [5 empty] | 14.781 | 17.725 | 7 | 6.2941 | 5.9077 | 4.6018 | 4.2857 | 1.622 | 25.7695
| 21:04 | 0 | 14.807 | 1 | 3 | 0 | 55.844 | 55.981 | 37.887 | 38.1 | 40.542 | 24.916 | 1.141 | 2 | 0 | 57.98 | 53.482 | 45.042 | 16.931 | 0 | 0 | 52.884 | 30.602 | [5 empty] | 0 | 17.744 | 8 | 6.2641 | 5.8792 | 4.6006 | 4.2857 | 1.5935 | 25.4378
| 21:05 | 0 | 14.807 | 0 | 4 | 0 | 55.935 | 56.209 | 37.98 | 38.169 | 40.803 | 24.989 | 0.964 | 1 | 0 | 57.957 | 53.526 | 45.019 | 16.956 | 0 | 0 | 52.884 | 30.578 | [5 empty] | 0 | 17.766 | 9 | 6.3157 | 5.9282 | 4.6026 | 4.2857 | 1.6425 | 26.0059
| 21:06 | 1 | 14.781 | 0 | 3 | 0 | 56.005 | 56.254 | 37.887 | 38.193 | 41.107 | 25.011 | 1.015 | 1 | 0 | 57.936 | 53.505 | 45.089 | 16.931 | 0 | 0 | 52.863 | 30.627 | [5 empty] | 14.781 | 17.812 | 10 | 6.3008 | 5.914 | 4.602 | 4.2857 | 1.6283 | 25.8432
| 21:07 | 0 | 14.781 | 0 | 3 | 0 | 55.981 | 56.366 | 37.842 | 38.193 | 41.248 | 25.061 | 0.989 | 2 | 0 | 57.936 | 53.482 | 45.089 | 16.981 | 0 | 0 | 52.863 | 30.602 | [5 empty] | 0 | 17.788 | 11 | 6.3084 | 5.9212 | 4.6023 | 4.2857 | 1.6355 | 25.9262
| 21:08 | 0 | 14.781 | 0 | 3 | 0 | 56.026 | 56.389 | 37.746 | 38.122 | 41.179 | 25.11 | 0.912 | 1 | 0 | 57.957 | 53.482 | 45.11 | 16.956 | 0 | 0 | 52.863 | 30.602 | [5 empty] | 0 | 17.904 | 12 | 6.3308 | 5.9426 | 4.6033 | 4.2857 | 1.6568 | 26.1711
| 21:09 | 0 | 14.807 | 0 | 3 | 1 | 55.981 | 56.41 | 37.746 | 38.1 | 41.647 | 25.036 | 0.989 | 1 | 0 | 57.957 | 53.458 | 45.133 | 16.931 | 0 | 0 | 52.863 | 30.602 | [5 empty] | 0 | 17.881 | 13 | 6.3084 | 5.9212 | 4.6023 | 4.2857 | 1.6355 | 25.9262
| 21:10 | 1 | 14.759 | 0 | 3 | 0 | 55.958 | 56.389 | 37.818 | 38.076 | 41.647 | 25.134 | 0.912 | 2 | 0 | 57.957 | 53.482 | 45.11 | 17.006 | 0 | 0 | 52.863 | 30.553 | [5 empty] | 14.759 | 17.882 | 0 | 6.3308 | 5.9426 | 4.6033 | 4.2857 | 1.6568 | 26.1711
| 21:11 | 0 | 14.807 | 0 | 3 | 0 | 56.142 | 56.366 | 37.887 | 38.028 | 42.047 | 25.181 | 0.886 | 1 | 0 | 57.98 | 53.458 | 45.133 | 16.981 | 0 | 0 | 52.863 | 30.578 | [5 empty] | 0 | 18.114 | 1 | 6.3384 | 5.9498 | 4.6036 | 4.2857 | 1.664 | 26.2533
| 21:12 | 0 | 14.807 | 0 | 3 | 0 | 56.005 | 56.501 | 37.794 | 38.052 | 42.023 | 25.11 | 0.837 | 2 | 0 | 57.936 | 53.435 | 45.11 | 16.981 | 0 | 0 | 52.84 | 30.602 | [5 empty] | 0 | 17.953 | 2 | 6.3527 | 5.9633 | 4.6041 | 4.2857 | 1.6776 | 26.4079
| 21:13 | 0 | 14.781 | 0 | 3 | 0 | 55.935 | 56.366 | 37.887 | 38.122 | 42.446 | 25.134 | 0.912 | 1 | 0 | 57.957 | 53.458 | 45.11 | 16.981 | 0 | 0 | 52.863 | 30.578 | [5 empty] | 0 | 17.813 | 3 | 6.3308 | 5.9426 | 4.6033 | 4.2857 | 1.6568 | 26.1711
| 21:14 | 1 | 14.807 | 1 | 3 | 0 | 55.935 | 56.298 | 37.911 | 38.1 | 42.305 | 25.181 | 0.863 | 1 | 0 | 57.957 | 53.435 | 45.133 | 16.956 | 0 | 0 | 52.863 | 30.602 | [5 empty] | 14.807 | 17.835 | 4 | 6.3451 | 5.9561 | 4.6038 | 4.2857 | 1.6704 | 26.326
| 21:15 | 0 | 14.759 | 0 | 4 | 0 | 55.981 | 56.321 | 37.863 | 38.145 | 42.284 | 25.254 | 0.837 | 2 | 0 | 57.957 | 53.458 | 45.133 | 16.981 | 0 | 0 | 52.84 | 30.602 | [5 empty] | 0 | 17.836 | 5 | 6.3527 | 5.9633 | 4.6041 | 4.2857 | 1.6776 | 26.4079
| 21:16 | 0 | 14.749 | 0 | 3 | 0 | 55.928 | 56.291 | 37.928 | 38.138 | 42.181 | 25.173 | 0.853 | 1 | 0 | 57.927 | 53.405 | 45.126 | 16.923 | 0 | 0 | 52.854 | 30.595 | [5 empty] | 0 | 17.79 | 6 | 6.348 | 5.9589 | 4.6039 | 4.2857 | 1.6732 | 26.3575
| 21:17 | 0 | 14.729 | 0 | 3 | 0 | 55.951 | 56.291 | 37.882 | 38.186 | 42.159 | 25.102 | 0.858 | 1 | 0 | 57.907 | 53.384 | 45.058 | 16.951 | 0 | 0 | 52.81 | 30.619 | [5 empty] | 0 | 17.765 | 7 | 6.3466 | 5.9575 | 4.6039 | 4.2857 | 1.6718 | 26.3417
| 21:18 | 1 | 14.729 | 0 | 3 | 0 | 55.974 | 56.359 | 37.928 | 38.21 | 42.37 | 25.102 | 0.907 | 2 | 0 | 57.907 | 53.405 | 45.105 | 16.951 | 0 | 0 | 52.833 | 30.595 | [5 empty] | 14.729 | 17.764 | 8 | 6.3323 | 5.9439 | 4.6033 | 4.2857 | 1.6582 | 26.1869
| 21:19 | 0 | 14.751 | 0 | 3 | 0 | 55.951 | 56.359 | 38 | 38.186 | 42.7 | 25.078 | 0.984 | 1 | 0 | 57.929 | 53.36 | 45.105 | 16.926 | 0 | 0 | 52.81 | 30.619 | [5 empty] | 0 | 17.765 | 9 | 6.3099 | 5.9226 | 4.6024 | 4.2857 | 1.6369 | 25.9422
| 21:20 | 0 | 14.751 | 0 | 3 | 0 | 56.019 | 56.314 | 38.045 | 38.234 | 42.535 | 25.078 | 1.11 | 2 | 0 | 57.907 | 53.384 | 45.128 | 16.901 | 0 | 0 | 52.81 | 30.619 | [5 empty] | 0 | 17.785 | 10 | 6.2732 | 5.8878 | 4.6009 | 4.2857 | 1.602 | 25.5379
| 21:21 | 0 | 14.776 | 0 | 3 | 0 | 56.156 | 56.403 | 38.069 | 38.303 | 42.745 | 25.127 | 1.033 | 1 | 0 | 57.907 | 53.384 | 45.105 | 16.951 | 0 | 0 | 52.81 | 30.573 | [5 empty] | 0 | 17.853 | 11 | 6.2956 | 5.9091 | 4.6018 | 4.2857 | 1.6234 | 25.7855
| 21:22 | 1 | 14.776 | 0 | 3 | 0 | 56.471 | 56.56 | 38.069 | 38.303 | 43.123 | 25.078 | 1.136 | 1 | 0 | 57.907 | 53.384 | 45.058 | 16.951 | 0 | 0 | 52.786 | 30.573 | [5 empty] | 14.776 | 18.168 | 12 | 6.2656 | 5.8806 | 4.6006 | 4.2857 | 1.5948 | 25.4539
| 21:23 | 0 | 14.776 | 1 | 3 | 1 | 56.382 | 56.83 | 38.162 | 38.375 | 43.217 | 25.127 | 1.059 | 2 | 0 | 57.907 | 53.36 | 45.082 | 16.976 | 0 | 0 | 52.81 | 30.573 | [5 empty] | 0 | 18.007 | 13 | 6.288 | 5.9019 | 4.6015 | 4.2857 | 1.6162 | 25.7021
| 21:24 | 0 | 14.781 | 0 | 4 | 0 | 56.43 | 56.791 | 38.145 | 38.452 | 42.963 | 25.085 | 1.116 | 1 | 0 | 57.911 | 53.388 | 45.11 | 17.006 | 0 | 0 | 52.747 | 30.479 | [5 empty] | 0 | 17.978 | 0 | 6.2714 | 5.8861 | 4.6008 | 4.2857 | 1.6004 | 25.5186
| 21:25 | 0 | 14.759 | 0 | 3 | 0 | 56.364 | 56.791 | 38.239 | 38.497 | 43.056 | 25.107 | 1.116 | 1 | 0 | 57.888 | 53.388 | 45.11 | 16.931 | 0 | 0 | 52.494 | 30.433 | [5 empty] | 0 | 17.867 | 1 | 6.2714 | 5.8861 | 4.6008 | 4.2857 | 1.6004 | 25.5186
| 21:26 | 1 | 14.751 | 0 | 3 | 0 | 56.359 | 56.718 | 38.303 | 38.516 | 43.358 | 25.102 | 1.136 | 2 | 0 | 57.884 | 53.337 | 45.105 | 16.926 | 0 | 0 | 52.259 | 30.354 | [5 empty] | 14.751 | 17.843 | 2 | 6.2656 | 5.8806 | 4.6006 | 4.2857 | 1.5948 | 25.4539
| 21:27 | 0 | 14.807 | 0 | 3 | 0 | 56.387 | 56.745 | 38.356 | 38.59 | 43.197 | 25.107 | 1.193 | 1 | 0 | 57.934 | 53.342 | 45.11 | 16.956 | 0 | 0 | 52.105 | 30.408 | [5 empty] | 0 | 17.797 | 3 | 6.249 | 5.8648 | 4.5999 | 4.2857 | 1.5791 | 25.2691
| 21:28 | 0 | 14.776 | 0 | 3 | 0 | 56.337 | 56.718 | 38.423 | 38.61 | 43.099 | 25.102 | 1.185 | 1 | 0 | 57.861 | 53.29 | 45.082 | 16.926 | 0 | 0 | 51.983 | 30.403 | [5 empty] | 0 | 17.727 | 4 | 6.2513 | 5.867 | 4.6 | 4.2857 | 1.5813 | 25.2951
| 21:29 | 0 | 14.776 | 0 | 3 | 0 | 56.337 | 56.718 | 38.351 | 38.633 | 43.028 | 25.151 | 1.211 | 2 | 0 | 57.884 | 53.29 | 45.082 | 16.951 | 0 | 0 | 51.846 | 30.428 | [5 empty] | 0 | 17.704 | 5 | 6.2438 | 5.8598 | 4.5997 | 4.2857 | 1.5741 | 25.2105
| 21:30 | 1 | 14.802 | 0 | 3 | 0 | 56.403 | 56.763 | 38.492 | 38.681 | 43.028 | 25.127 | 1.185 | 1 | 0 | 57.861 | 53.29 | 45.105 | 16.926 | 0 | 0 | 51.778 | 30.428 | [5 empty] | 14.802 | 17.722 | 6 | 6.2513 | 5.867 | 4.6 | 4.2857 | 1.5813 | 25.2951
| 21:31 | 0 | 14.776 | 0 | 3 | 0 | 56.426 | 56.83 | 38.562 | 38.822 | 42.841 | 25.151 | 1.11 | 1 | 0 | 57.861 | 53.314 | 45.058 | 16.976 | 0 | 0 | 51.755 | 30.45 | [5 empty] | 0 | 17.604 | 7 | 6.2732 | 5.8878 | 4.6009 | 4.2857 | 1.602 | 25.5379
| 21:32 | 0 | 14.807 | 0 | 4 | 0 | 56.544 | 56.834 | 38.638 | 38.851 | 43.173 | 25.156 | 1.268 | 2 | 0 | 57.911 | 53.342 | 45.133 | 16.956 | 0 | 0 | 51.713 | 30.479 | [5 empty] | 0 | 17.693 | 8 | 6.2272 | 5.844 | 4.5991 | 4.2857 | 1.5583 | 25.0243
| 21:33 | 0 | 14.776 | 1 | 3 | 0 | 56.56 | 56.875 | 38.61 | 38.844 | 42.886 | 25.102 | 1.237 | 1 | 0 | 57.838 | 53.29 | 45.082 | 16.951 | 0 | 0 | 51.617 | 30.475 | [5 empty] | 0 | 17.716 | 9 | 6.2362 | 5.8526 | 4.5994 | 4.2857 | 1.5669 | 25.1257
| 21:34 | 1 | 14.776 | 0 | 3 | 0 | 56.652 | 56.941 | 38.633 | 38.94 | 42.628 | 25.151 | 1.237 | 1 | 0 | 57.861 | 53.29 | 45.105 | 16.976 | 0 | 0 | 51.64 | 30.499 | [5 empty] | 14.776 | 17.712 | 10 | 6.2362 | 5.8526 | 4.5994 | 4.2857 | 1.5669 | 25.1257
| 21:35 | 0 | 14.807 | 0 | 3 | 0 | 56.722 | 57.014 | 38.755 | 38.968 | 43.245 | 25.132 | 1.471 | 2 | 0 | 57.888 | 53.295 | 45.156 | 16.981 | 0 | 0 | 51.622 | 30.553 | [5 empty] | 0 | 17.754 | 11 | 6.168 | 5.7878 | 4.5967 | 4.2857 | 1.5021 | 24.3531
| 21:36 | 0 | 14.776 | 0 | 3 | 0 | 56.852 | 57.053 | 38.703 | 38.94 | 43.757 | 25.127 | 1.463 | 1 | 0 | 57.861 | 53.267 | 45.128 | 16.951 | 0 | 0 | 51.617 | 30.548 | [5 empty] | 0 | 17.912 | 12 | 6.1704 | 5.79 | 4.5968 | 4.2857 | 1.5043 | 24.3798
| 21:37 | 0 | 14.739 | 0 | 3 | 1 | 57.062 | 57.174 | 38.739 | 38.973 | 43.697 | 25.114 | 1.453 | 2 | 0 | 57.804 | 53.232 | 45.091 | 16.939 | 0 | 0 | 51.58 | 30.533 | [5 empty] | 0 | 18.089 | 13 | 6.1733 | 5.7928 | 4.5969 | 4.2857 | 1.5071 | 24.4132
| 21:38 | 1 | 14.764 | 0 | 3 | 0 | 57.288 | 57.4 | 38.715 | 38.973 | 43.884 | 25.114 | 1.479 | 1 | 0 | 57.847 | 53.232 | 45.068 | 16.964 | 0 | 0 | 51.626 | 30.558 | [5 empty] | 14.764 | 18.315 | 0 | 6.1657 | 5.7856 | 4.5966 | 4.2857 | 1.4999 | 24.3264
| 21:39 | 0 | 14.764 | 0 | 3 | 0 | 57.443 | 57.601 | 38.784 | 38.997 | 43.719 | 25.114 | 1.401 | 1 | 0 | 57.824 | 53.276 | 45.068 | 16.964 | 0 | 0 | 51.65 | 30.558 | [5 empty] | 0 | 18.446 | 1 | 6.1884 | 5.8072 | 4.3118 | 4 | 1.8072 | 29.2029
| 21:40 | 0 | 14.819 | 0 | 3 | 0 | 57.763 | 57.809 | 38.837 | 39.047 | 43.771 | 25.193 | 1.458 | 2 | 0 | 57.852 | 53.26 | 45.096 | 16.994 | 0 | 0 | 51.701 | 30.612 | [5 empty] | 0 | 18.716 | 2 | 6.1718 | 5.7914 | 4.3111 | 4 | 1.7914 | 29.0258
| 21:41 | 1 | 14.764 | 0 | 3 | 0 | 57.939 | 58.028 | 38.691 | 38.973 | 43.719 | 25.164 | 1.35 | 1 | 0 | 57.804 | 53.232 | 45 | 16.888 | 0 | 0 | 51.65 | 30.511 | [5 empty] | 14.764 | 18.966 | 3 | 6.2033 | 5.8213 | 4.3124 | 4 | 1.8213 | 29.3606
| 21:42 | 0 | 14.739 | 0 | 3 | 0 | 58.117 | 58.185 | 38.715 | 38.925 | 43.838 | 25.21 | 1.327 | 1 | 0 | 57.824 | 53.255 | 45.138 | 16.939 | 0 | 0 | 51.673 | 30.558 | [5 empty] | 0 | 19.192 | 4 | 6.21 | 5.8277 | 4.3126 | 4 | 1.8277 | 29.4314
| 21:43 | 0 | 14.764 | 1 | 2 | 0 | 58.274 | 58.432 | 38.715 | 38.901 | 43.578 | 25.139 | 1.327 | 2 | 0 | 57.781 | 53.255 | 45.044 | 16.964 | 0 | 0 | 51.696 | 30.558 | [5 empty] | 0 | 19.373 | 5 | 6.21 | 5.8277 | 4.3126 | 4 | 1.8277 | 29.4314
| 21:44 | 0 | 14.764 | 0 | 3 | 0 | 58.543 | 58.52 | 38.808 | 38.901 | 43.626 | 25.164 | 1.25 | 1 | 0 | 57.824 | 53.209 | 45.091 | 16.964 | 0 | 0 | 51.696 | 30.582 | [5 empty] | 0 | 19.642 | 6 | 6.2324 | 5.849 | 4.3136 | 4 | 1.849 | 29.6675
| 21:45 | 1 | 14.764 | 0 | 3 | 0 | 58.721 | 58.813 | 38.88 | 38.901 | 43.838 | 25.186 | 1.198 | 1 | 0 | 57.824 | 53.209 | 45.114 | 16.986 | 0 | 0 | 51.741 | 30.582 | [5 empty] | 14.764 | 19.82 | 7 | 6.2475 | 5.8634 | 4.3142 | 4 | 1.8634 | 29.826
| 21:46 | 0 | 14.789 | 0 | 3 | 0 | 58.767 | 59.013 | 38.949 | 39.019 | 43.484 | 25.164 | 1.275 | 2 | 0 | 57.824 | 53.209 | 45.091 | 16.913 | 0 | 0 | 51.764 | 30.607 | [5 empty] | 0 | 19.748 | 8 | 6.2251 | 5.8421 | 4.3133 | 4 | 1.8421 | 29.5911
| 21:47 | 0 | 14.764 | 0 | 2 | 0 | 58.902 | 59.059 | 38.973 | 39.066 | 43.391 | 25.259 | 1.224 | 1 | 0 | 57.847 | 53.232 | 45.091 | 16.986 | 0 | 0 | 51.787 | 30.631 | [5 empty] | 0 | 19.836 | 9 | 6.24 | 5.8562 | 4.3139 | 4 | 1.8562 | 29.7469
| 21:48 | 0 | 14.764 | 0 | 3 | 0 | 59.082 | 59.194 | 38.997 | 39.138 | 43.743 | 25.235 | 1.198 | 1 | 0 | 57.824 | 53.185 | 45.091 | 16.964 | 0 | 0 | 51.834 | 30.631 | [5 empty] | 0 | 19.944 | 10 | 6.2475 | 5.8634 | 4.3142 | 4 | 1.8634 | 29.826
| 21:49 | 1 | 14.764 | 0 | 3 | 0 | 59.194 | 59.372 | 39.138 | 39.208 | 43.649 | 25.284 | 1.123 | 2 | 0 | 57.824 | 53.209 | 45.044 | 16.939 | 0 | 0 | 51.834 | 30.607 | [5 empty] | 14.764 | 19.986 | 11 | 6.2694 | 5.8842 | 4.315 | 4 | 1.8842 | 30.0533
| 21:50 | 0 | 14.764 | 0 | 3 | 0 | 59.283 | 59.529 | 39.066 | 39.279 | 43.908 | 25.33 | 1.098 | 1 | 0 | 57.847 | 53.185 | 45.068 | 16.964 | 0 | 0 | 51.855 | 30.582 | [5 empty] | 0 | 20.004 | 12 | 6.2767 | 5.8911 | 4.3153 | 4 | 1.8911 | 30.1286
| 21:51 | 0 | 14.739 | 0 | 2 | 0 | 52.933 | 59.575 | 39.16 | 39.349 | 30.462 | 25.306 | 1.098 | 1 | 0 | 57.847 | 53.185 | 45.114 | 16.939 | 0 | 0 | 51.855 | 30.582 | [5 empty] | 0 | 13.584 | 13 | 6.2767 | 5.8911 | 4.3153 | 4 | 1.8911 | 30.1286
| 21:52 | 0 | 14.764 | 0 | 3 | 1 | 44.118 | 55.319 | 39.255 | 39.349 | 21.718 | 25.33 | 1.175 | 0 | 0 | 57.87 | 53.162 | 45.138 | 16.939 | 0 | 0 | 51.855 | 30.582 | [5 empty] | 0 | 4.769 | 14 | 6.2542 | 5.8698 | 4.3144 | 4 | 1.8698 | 29.8959
| 21:53 | 0 | 14.764 | 1 | 3 | 0 | 41.652 | 45.39 | 39.255 | 39.373 | 17.703 | 25.284 | 1.149 | 1 | 0 | 57.87 | 53.162 | 45.138 | 16.913 | 0 | 0 | 51.902 | 30.607 | [5 empty] | 0 | 2.279 | 0 | 6.2618 | 5.877 | 4.3147 | 4 | 1.877 | 29.9747
| 21:54 | 0 | 14.764 | 0 | 3 | 0 | 40.781 | 42.427 | 39.255 | 39.42 | 15.827 | 25.33 | 1.149 | 0 | 0 | 57.847 | 53.118 | 45.114 | 16.939 | 0 | 0 | 51.902 | 30.631 | [5 empty] | 0 | 1.361 | 1 | 6.2618 | 5.877 | 3.042 | 2.7273 | 3.1497 | 50.2999
| 21:55 | 0 | 14.706 | 0 | 2 | 0 | 40.234 | 41.246 | 38.918 | 39.341 | 14.266 | 25.323 | 1.064 | 0 | 0 | 57.818 | 53.111 | 45.061 | 16.931 | 0 | 0 | 51.895 | 30.6 | [5 empty] | 0 | 0.893 | 2 | 6.2866 | 5.9005 | 3.043 | 2.7273 | 3.1732 | 50.4761
| 21:56 | 0 | 14.764 | 0 | 3 | 0 | 40.078 | 40.805 | 38.598 | 39.325 | 12.866 | 25.186 | 1.072 | 0 | 0 | 57.824 | 53.118 | 45.091 | 16.939 | 0 | 0 | 52.039 | 30.631 | [5 empty] | 0 | 0.753 | 3 | 6.2842 | 5.8983 | 3.0429 | 2.7273 | 3.171 | 50.4596
| 21:57 | 0 | 14.817 | 0 | 3 | 0 | 39.846 | 40.48 | 37.825 | 38.765 | 11.88 | 25.092 | 1.049 | 0 | 0 | 57.829 | 53.122 | 45.119 | 16.966 | 0 | 0 | 52.158 | 30.658 | [5 empty] | 0 | 1.081 | 4 | 6.2909 | 5.9046 | 3.0432 | 2.7273 | 3.1774 | 50.5071
| 21:58 | 0 | 14.736 | 0 | 4 | 0 | 39.16 | 40.1 | 37.045 | 37.772 | 11.282 | 25.063 | 0.994 | 0 | 0 | 57.713 | 53.115 | 44.998 | 16.961 | 0 | 0 | 52.221 | 30.654 | [5 empty] | 0 | 1.388 | 5 | 6.3069 | 5.9199 | 3.0438 | 2.7273 | 3.1926 | 50.6202
| 21:59 | 0 | 14.761 | 0 | 3 | 0 | 38.22 | 39.418 | 36.433 | 36.949 | 9.947 | 25.016 | 0.969 | 0 | 0 | 57.713 | 53.115 | 45.044 | 16.961 | 0 | 0 | 52.291 | 30.558 | [5 empty] | 0 | 1.271 | 6 | 6.3142 | 5.9268 | 3.0441 | 2.7273 | 3.1995 | 50.6714
| 22:00 | 0 | 14.736 | 0 | 3 | 0 | 37.349 | 38.454 | 35.94 | 36.363 | 8.763 | 24.967 | 1.018 | 0 | 0 | 57.646 | 53.048 | 44.953 | 16.936 | 0 | 0 | 52.359 | 30.558 | [5 empty] | 0 | 0.986 | 7 | 6.3 | 5.9132 | 3.0436 | 2.7273 | 3.1859 | 50.5709
| 22:01 | 0 | 14.761 | 0 | 3 | 0 | 45.434 | 37.631 | 35.565 | 35.892 | 33.306 | 24.872 | 0.969 | 0 | 0 | 57.578 | 53.048 | 44.907 | 16.911 | 0 | 0 | 52.382 | 30.558 | [5 empty] | 0 | 9.542 | 8 | 6.3142 | 5.9268 | 3.0441 | 2.7273 | 3.1995 | 50.6714
| 22:02 | 0 | 14.736 | 0 | 3 | 0 | 54.264 | 45.548 | 35.258 | 35.517 | 34.766 | 24.798 | 0.994 | 1 | 0 | 57.535 | 52.98 | 44.883 | 16.911 | 0 | 0 | 52.382 | 30.558 | [5 empty] | 0 | 18.747 | 9 | 6.3069 | 5.9199 | 3.0438 | 2.7273 | 3.1926 | 50.6202
| 22:03 | 1 | 14.761 | 0 | 4 | 0 | 55.96 | 54.331 | 34.907 | 35.093 | 35.682 | 24.703 | 1.043 | 2 | 0 | 57.512 | 53.001 | 44.839 | 16.911 | 0 | 0 | 52.406 | 30.558 | [5 empty] | 14.761 | 20.867 | 10 | 6.2927 | 5.9063 | 3.0433 | 2.7273 | 3.179 | 50.5194
| 22:04 | 0 | 14.736 | 1 | 3 | 0 | 56.323 | 56.005 | 34.577 | 34.787 | 35.94 | 24.678 | 1.043 | 1 | 0 | 57.512 | 52.98 | 44.816 | 16.936 | 0 | 0 | 52.406 | 30.558 | [5 empty] | 0 | 21.536 | 11 | 6.2927 | 5.9063 | 3.0433 | 2.7273 | 3.179 | 50.5194
| 22:05 | 0 | 14.761 | 0 | 3 | 0 | 56.503 | 56.412 | 34.366 | 34.435 | 36.033 | 24.558 | 1.095 | 2 | 0 | 57.466 | 52.98 | 44.816 | 16.911 | 0 | 0 | 52.382 | 30.533 | [5 empty] | 0 | 22.068 | 12 | 6.2775 | 5.8919 | 3.0427 | 2.7273 | 3.1646 | 50.412
| 22:06 | 1 | 14.761 | 0 | 2 | 0 | 56.569 | 56.615 | 34.366 | 34.318 | 36.481 | 24.533 | 1.146 | 1 | 0 | 57.443 | 52.933 | 44.792 | 16.911 | 0 | 0 | 52.429 | 30.558 | [5 empty] | 14.761 | 22.251 | 13 | 6.2627 | 5.8778 | 3.042 | 2.7273 | 3.1505 | 50.3061
| 22:07 | 0 | 14.726 | 0 | 3 | 0 | 56.583 | 56.718 | 34.495 | 34.285 | 36.481 | 24.607 | 1.095 | 2 | 0 | 57.443 | 52.957 | 44.722 | 16.911 | 0 | 0 | 52.452 | 30.533 | [5 empty] | 0 | 22.298 | 14 | 6.2775 | 5.8919 | 3.0427 | 2.7273 | 3.1646 | 50.412
| 22:08 | 0 | 14.736 | 0 | 3 | 0 | 56.3 | 56.905 | 34.742 | 34.577 | 37.138 | 24.582 | 1.195 | 2 | 0 | 57.443 | 52.957 | 44.722 | 16.936 | 0 | 0 | 52.473 | 30.558 | [5 empty] | 0 | 21.723 | 15 | 6.2484 | 5.8642 | 3.0415 | 2.7273 | 3.137 | 50.2039
| 22:09 | 1 | 14.761 | 0 | 3 | 0 | 56.005 | 56.638 | 35.069 | 34.859 | 37.28 | 24.558 | 1.273 | 1 | 0 | 57.466 | 52.957 | 44.746 | 16.936 | 0 | 0 | 52.497 | 30.58 | [5 empty] | 14.761 | 21.146 | 16 | 6.2257 | 5.8426 | 3.0406 | 2.7273 | 3.1154 | 50.0403
| 22:10 | 0 | 14.736 | 0 | 2 | 0 | 55.846 | 56.435 | 35.517 | 35.234 | 37.844 | 24.607 | 1.298 | 1 | 0 | 57.466 | 52.933 | 44.722 | 16.936 | 0 | 0 | 52.497 | 30.58 | [5 empty] | 0 | 20.612 | 17 | 6.2184 | 5.8357 | 3.0403 | 2.7273 | 3.1084 | 49.9876
| 22:11 | 0 | 14.688 | 0 | 3 | 0 | 55.776 | 56.234 | 36.268 | 35.634 | 38.22 | 24.653 | 1.347 | 2 | 0 | 57.489 | 52.91 | 44.722 | 16.911 | 0 | 0 | 52.497 | 30.58 | [5 empty] | 0 | 20.142 | 18 | 6.2042 | 5.8222 | 3.0397 | 2.7273 | 3.0949 | 49.884
| 22:12 | 0 | 14.761 | 0 | 3 | 0 | 55.708 | 56.165 | 37.091 | 36.34 | 38.712 | 24.631 | 1.298 | 1 | 0 | 57.466 | 52.91 | 44.746 | 16.911 | 0 | 0 | 52.497 | 30.58 | [5 empty] | 0 | 19.368 | 19 | 6.2184 | 5.8357 | 3.0403 | 2.7273 | 3.1084 | 49.9876
| 22:13 | 1 | 14.761 | 0 | 3 | 0 | 55.937 | 56.121 | 37.89 | 37.304 | 39.325 | 24.653 | 1.474 | 2 | 0 | 57.512 | 52.933 | 44.722 | 16.936 | 0 | 0 | 52.52 | 30.58 | [5 empty] | 14.761 | 18.633 | 20 | 6.1672 | 5.787 | 3.0382 | 2.7273 | 3.0597 | 49.6131
| 22:14 | 0 | 14.761 | 1 | 3 | 1 | 56.323 | 56.3 | 38.385 | 38.102 | 40.076 | 24.703 | 1.577 | 1 | 0 | 57.489 | 52.91 | 44.769 | 16.911 | 0 | 0 | 52.543 | 30.58 | [5 empty] | 0 | 18.221 | 21 | 6.1372 | 5.7585 | 3.037 | 2.7273 | 3.0312 | 49.391
| 22:15 | 0 | 14.736 | 0 | 3 | 0 | 56.75 | 56.681 | 38.712 | 38.595 | 40.64 | 24.776 | 1.551 | 2 | 0 | 57.512 | 52.91 | 44.769 | 16.911 | 0 | 0 | 52.543 | 30.58 | [5 empty] | 0 | 18.155 | 0 | 6.1447 | 5.7657 | 3.0373 | 2.7273 | 3.0384 | 49.4473
| 22:16 | 0 | 14.701 | 0 | 3 | 0 | 57.008 | 57.053 | 38.751 | 38.868 | 41.124 | 24.764 | 1.716 | 1 | 0 | 57.48 | 52.877 | 44.76 | 16.901 | 0 | 0 | 52.511 | 30.546 | [5 empty] | 0 | 18.14 | 1 | 6.0967 | 5.72 | 4.5938 | 4.2857 | 1.4343 | 23.5258
| 22:17 | 1 | 14.749 | 0 | 3 | 0 | 57.206 | 57.409 | 38.911 | 39.052 | 41.683 | 24.715 | 1.69 | 1 | 0 | 57.521 | 52.896 | 44.825 | 16.949 | 0 | 0 | 52.553 | 30.543 | [5 empty] | 14.749 | 18.154 | 2 | 6.1043 | 5.7272 | 4.5941 | 4.2857 | 1.4415 | 23.6145
| 22:18 | 0 | 14.724 | 0 | 3 | 0 | 57.364 | 57.564 | 38.818 | 39.052 | 42.037 | 24.761 | 1.463 | 2 | 0 | 57.521 | 52.896 | 44.848 | 16.949 | 0 | 0 | 52.553 | 30.543 | [5 empty] | 0 | 18.312 | 3 | 6.1704 | 5.79 | 4.5968 | 4.2857 | 1.5043 | 24.3798
| 22:19 | 0 | 14.714 | 0 | 2 | 0 | 57.354 | 57.69 | 38.784 | 38.971 | 42.379 | 24.68 | 1.729 | 1 | 0 | 57.466 | 52.796 | 44.792 | 16.838 | 0 | 0 | 52.497 | 30.533 | [5 empty] | 0 | 18.383 | 4 | 6.0929 | 5.7164 | 4.5936 | 4.2857 | 1.4307 | 23.4813
| 22:20 | 0 | 14.749 | 0 | 3 | 0 | 57.43 | 57.722 | 38.746 | 39.004 | 42.389 | 24.859 | 1.613 | 1 | 0 | 57.521 | 52.896 | 44.893 | 16.898 | 0 | 0 | 52.529 | 30.568 | [5 empty] | 0 | 18.426 | 5 | 6.1267 | 5.7485 | 4.595 | 4.2857 | 1.4628 | 23.876
| 22:21 | 1 | 14.739 | 0 | 3 | 0 | 57.398 | 57.735 | 38.76 | 38.971 | 42.779 | 24.847 | 1.654 | 2 | 0 | 57.51 | 52.887 | 44.86 | 16.888 | 0 | 0 | 52.497 | 30.509 | [5 empty] | 14.739 | 18.427 | 6 | 6.1148 | 5.7372 | 4.5945 | 4.2857 | 1.4515 | 23.737
| 22:22 | 0 | 14.749 | 0 | 3 | 0 | 57.498 | 57.767 | 38.887 | 38.983 | 43.023 | 24.882 | 1.765 | 1 | 0 | 57.542 | 52.873 | 44.916 | 16.898 | 0 | 0 | 52.529 | 30.568 | [5 empty] | 0 | 18.515 | 7 | 6.0824 | 5.7064 | 4.5932 | 4.2857 | 1.4207 | 23.358
| 22:23 | 0 | 14.724 | 0 | 3 | 0 | 57.498 | 57.879 | 38.887 | 39.052 | 43.284 | 25.004 | 1.68 | 2 | 0 | 57.51 | 52.819 | 44.839 | 16.863 | 0 | 0 | 52.473 | 30.533 | [5 empty] | 0 | 18.446 | 8 | 6.1072 | 5.73 | 4.5942 | 4.2857 | 1.4443 | 23.6486
| 22:24 | 0 | 14.774 | 1 | 3 | 0 | 57.475 | 57.856 | 38.865 | 39.076 | 43.023 | 25.004 | 1.664 | 1 | 0 | 57.564 | 52.852 | 44.893 | 16.923 | 0 | 0 | 52.553 | 30.519 | [5 empty] | 0 | 18.399 | 9 | 6.1118 | 5.7344 | 4.5944 | 4.2857 | 1.4487 | 23.703
| 22:25 | 1 | 14.749 | 0 | 3 | 0 | 57.453 | 57.856 | 38.887 | 39.1 | 43.846 | 24.955 | 1.894 | 1 | 0 | 57.542 | 52.852 | 44.916 | 16.898 | 0 | 0 | 52.506 | 30.519 | [5 empty] | 14.749 | 18.353 | 10 | 6.0449 | 5.6707 | 4.5917 | 4.2857 | 1.385 | 22.9124
| 22:26 | 0 | 14.714 | 0 | 3 | 0 | 57.51 | 57.824 | 38.901 | 39.136 | 43.53 | 24.921 | 1.806 | 2 | 0 | 57.51 | 52.796 | 44.907 | 16.863 | 0 | 0 | 52.497 | 30.484 | [5 empty] | 0 | 18.374 | 11 | 6.0705 | 5.6951 | 4.5927 | 4.2857 | 1.4094 | 23.217
| 22:27 | 0 | 14.749 | 0 | 3 | 0 | 57.564 | 57.925 | 39.004 | 39.217 | 44.082 | 24.931 | 2.045 | 1 | 0 | 57.542 | 52.852 | 44.939 | 16.898 | 0 | 0 | 52.529 | 30.519 | [5 empty] | 0 | 18.347 | 12 | 6.0009 | 5.6289 | 4.5899 | 4.2857 | 1.3432 | 22.3838
| 22:28 | 0 | 14.701 | 0 | 3 | 1 | 57.61 | 57.925 | 39.028 | 39.241 | 44.269 | 25.026 | 1.994 | 1 | 0 | 57.542 | 52.852 | 44.939 | 16.898 | 0 | 0 | 52.506 | 30.519 | [5 empty] | 0 | 18.369 | 13 | 6.0157 | 5.6431 | 4.5905 | 4.2857 | 1.3573 | 22.5632
| 22:29 | 1 | 14.688 | 0 | 3 | 0 | 57.667 | 57.959 | 38.949 | 39.277 | 44.631 | 25.016 | 1.958 | 2 | 0 | 57.51 | 52.84 | 44.86 | 16.888 | 0 | 0 | 52.473 | 30.509 | [5 empty] | 14.688 | 18.39 | 0 | 6.0262 | 5.653 | 4.5909 | 4.2857 | 1.3673 | 22.6893
| 22:30 | 0 | 14.724 | 0 | 3 | 0 | 57.879 | 58.103 | 39.004 | 39.31 | 44.664 | 25.075 | 1.968 | 1 | 0 | 57.542 | 52.828 | 44.939 | 16.898 | 0 | 0 | 52.483 | 30.543 | [5 empty] | 0 | 18.569 | 1 | 6.0233 | 5.6503 | 4.5908 | 4.2857 | 1.3645 | 22.6543
| 22:31 | 0 | 14.688 | 0 | 3 | 0 | 57.69 | 58.295 | 38.995 | 39.277 | 44.424 | 24.97 | 1.806 | 1 | 0 | 57.564 | 52.782 | 44.963 | 16.923 | 0 | 0 | 52.483 | 30.519 | [5 empty] | 0 | 18.413 | 2 | 6.0705 | 5.6951 | 4.5927 | 4.2857 | 1.4094 | 23.217
| 22:32 | 0 | 14.714 | 0 | 3 | 0 | 57.601 | 58.071 | 39.042 | 39.253 | 44.448 | 25.041 | 1.857 | 2 | 0 | 57.51 | 52.726 | 44.883 | 16.863 | 0 | 0 | 52.45 | 30.484 | [5 empty] | 0 | 18.348 | 3 | 6.0556 | 5.681 | 4.5921 | 4.2857 | 1.3953 | 23.0408
| 22:33 | 1 | 14.714 | 0 | 3 | 0 | 57.555 | 57.982 | 39.042 | 39.208 | 44.608 | 25.041 | 2.033 | 1 | 0 | 57.532 | 52.749 | 44.907 | 16.863 | 0 | 0 | 52.45 | 30.462 | [5 empty] | 14.714 | 18.347 | 4 | 6.0044 | 5.6323 | 4.59 | 4.2857 | 1.3466 | 22.4261
| 22:34 | 0 | 14.749 | 1 | 3 | 0 | 57.564 | 57.968 | 38.983 | 39.217 | 45.054 | 25.075 | 2.12 | 1 | 0 | 57.564 | 52.782 | 44.939 | 16.923 | 0 | 0 | 52.462 | 30.497 | [5 empty] | 0 | 18.347 | 5 | 5.9791 | 5.6082 | 4.589 | 4.2857 | 1.3225 | 22.1184
| 22:35 | 0 | 14.714 | 0 | 3 | 0 | 57.624 | 57.936 | 38.995 | 39.231 | 44.998 | 25.065 | 1.984 | 2 | 0 | 57.466 | 52.702 | 44.883 | 16.813 | 0 | 0 | 52.45 | 30.509 | [5 empty] | 0 | 18.393 | 6 | 6.0187 | 5.6458 | 4.5906 | 4.2857 | 1.3601 | 22.5983
| 22:36 | 0 | 14.688 | 0 | 3 | 0 | 57.555 | 58.048 | 38.877 | 39.253 | 44.587 | 25.114 | 1.906 | 1 | 0 | 57.532 | 52.726 | 44.953 | 16.863 | 0 | 0 | 52.473 | 30.509 | [5 empty] | 0 | 18.302 | 7 | 6.0414 | 5.6674 | 4.5915 | 4.2857 | 1.3817 | 22.8707
| 22:37 | 1 | 14.749 | 0 | 3 | 0 | 57.704 | 58.062 | 39.031 | 39.267 | 44.736 | 25.222 | 1.891 | 1 | 0 | 57.569 | 52.81 | 44.965 | 16.923 | 0 | 0 | 52.511 | 30.595 | [5 empty] | 14.749 | 18.437 | 8 | 6.0457 | 5.6716 | 4.5917 | 4.2857 | 1.3859 | 22.9229
| 22:38 | 0 | 14.749 | 0 | 3 | 0 | 57.772 | 58.085 | 39.054 | 39.291 | 44.622 | 25.198 | 1.765 | 1 | 0 | 57.592 | 52.833 | 44.965 | 16.974 | 0 | 0 | 52.511 | 30.595 | [5 empty] | 0 | 18.481 | 9 | 6.0824 | 5.7064 | 4.5932 | 4.2857 | 1.4207 | 23.358
| 22:39 | 0 | 14.719 | 0 | 3 | 0 | 57.767 | 58.126 | 39.026 | 39.284 | 44.291 | 25.168 | 1.811 | 2 | 0 | 57.542 | 52.805 | 44.96 | 16.893 | 0 | 0 | 52.483 | 30.541 | [5 empty] | 0 | 18.483 | 10 | 6.069 | 5.6937 | 4.5926 | 4.2857 | 1.408 | 23.1997
| 22:40 | 1 | 14.744 | 0 | 3 | 0 | 57.811 | 58.126 | 39.002 | 39.263 | 44.149 | 25.119 | 1.886 | 1 | 0 | 57.542 | 52.735 | 44.96 | 16.893 | 0 | 0 | 52.483 | 30.516 | [5 empty] | 14.744 | 18.548 | 11 | 6.0472 | 5.673 | 4.5918 | 4.2857 | 1.3872 | 22.9402
| 22:41 | 0 | 14.774 | 0 | 3 | 0 | 57.861 | 58.196 | 38.985 | 39.291 | 44.436 | 25.198 | 2.069 | 1 | 0 | 57.569 | 52.763 | 44.921 | 16.898 | 0 | 0 | 52.511 | 30.497 | [5 empty] | 0 | 18.57 | 12 | 5.9939 | 5.6223 | 4.5896 | 4.2857 | 1.3366 | 22.2991
| 22:42 | 0 | 14.799 | 0 | 3 | 1 | 57.95 | 58.242 | 38.985 | 39.291 | 44.037 | 25.269 | 1.891 | 2 | 0 | 57.546 | 52.74 | 44.965 | 16.923 | 0 | 0 | 52.487 | 30.521 | [5 empty] | 0 | 18.659 | 13 | 6.0457 | 5.6716 | 4.5917 | 4.2857 | 1.3859 | 22.9229
| 22:43 | 0 | 14.774 | 1 | 3 | 0 | 57.861 | 58.288 | 39.078 | 39.243 | 44.061 | 25.293 | 1.942 | 1 | 0 | 57.526 | 52.716 | 44.851 | 16.923 | 0 | 0 | 52.511 | 30.521 | [5 empty] | 0 | 18.618 | 0 | 6.0309 | 5.6575 | 4.5911 | 4.2857 | 1.3717 | 22.7452
| 22:44 | 1 | 14.719 | 0 | 3 | 0 | 57.788 | 58.192 | 38.98 | 39.191 | 44.408 | 25.338 | 1.937 | 1 | 0 | 57.519 | 52.735 | 44.916 | 16.918 | 0 | 0 | 52.483 | 30.541 | [5 empty] | 14.719 | 18.597 | 1 | 6.0323 | 5.6588 | 4.5912 | 4.2857 | 1.3731 | 22.7627
| 22:45 | 0 | 14.744 | 0 | 3 | 0 | 58.103 | 58.169 | 39.026 | 39.215 | 43.915 | 25.384 | 1.963 | 2 | 0 | 57.498 | 52.735 | 44.893 | 16.918 | 0 | 0 | 52.483 | 30.541 | [5 empty] | 0 | 18.888 | 2 | 6.0248 | 5.6516 | 4.5909 | 4.2857 | 1.3659 | 22.6718
| 22:46 | 0 | 14.696 | 0 | 3 | 0 | 57.991 | 58.53 | 39.05 | 39.284 | 44.104 | 25.384 | 1.86 | 1 | 0 | 57.498 | 52.667 | 44.96 | 16.843 | 0 | 0 | 52.506 | 30.516 | [5 empty] | 0 | 18.707 | 3 | 6.0548 | 5.6802 | 4.5921 | 4.2857 | 1.3944 | 23.0304
| 22:47 | 0 | 14.719 | 0 | 3 | 0 | 57.923 | 58.372 | 39.002 | 39.215 | 43.867 | 25.433 | 1.912 | 1 | 0 | 57.498 | 52.735 | 44.869 | 16.923 | 0 | 0 | 52.487 | 30.57 | [5 empty] | 0 | 18.708 | 4 | 6.0396 | 5.6658 | 4.5915 | 4.2857 | 1.38 | 22.8498
| 22:48 | 1 | 14.769 | 0 | 3 | 0 | 58.192 | 58.327 | 39.05 | 39.239 | 43.846 | 25.482 | 1.834 | 1 | 0 | 57.498 | 52.688 | 44.893 | 16.918 | 0 | 0 | 52.483 | 30.541 | [5 empty] | 14.769 | 18.953 | 5 | 6.0623 | 5.6873 | 4.5924 | 4.2857 | 1.4016 | 23.1204
| 22:49 | 0 | 14.799 | 0 | 3 | 0 | 58.331 | 58.534 | 39.031 | 39.267 | 44.274 | 25.534 | 1.891 | 2 | 0 | 57.546 | 52.716 | 44.921 | 16.949 | 0 | 0 | 52.487 | 30.521 | [5 empty] | 0 | 19.064 | 6 | 6.0457 | 5.6716 | 4.5917 | 4.2857 | 1.3859 | 22.9229
| 22:50 | 0 | 14.769 | 0 | 2 | 0 | 58.281 | 58.619 | 39.05 | 39.191 | 43.75 | 25.458 | 1.986 | 1 | 0 | 57.519 | 52.667 | 44.893 | 16.918 | 0 | 0 | 52.436 | 30.492 | [5 empty] | 0 | 19.09 | 7 | 6.0181 | 5.6453 | 4.5906 | 4.2857 | 1.3596 | 22.5913
| 22:51 | 0 | 14.769 | 0 | 3 | 0 | 58.26 | 58.664 | 39.121 | 39.191 | 43.798 | 25.433 | 1.886 | 2 | 0 | 57.43 | 52.644 | 44.846 | 16.843 | 0 | 0 | 52.436 | 30.467 | [5 empty] | 0 | 19.069 | 8 | 6.0472 | 5.673 | 4.5918 | 4.2857 | 1.3872 | 22.9402
| 22:52 | 1 | 14.744 | 0 | 3 | 0 | 58.507 | 58.641 | 39.167 | 39.308 | 43.516 | 25.504 | 1.86 | 1 | 0 | 57.498 | 52.688 | 44.846 | 16.893 | 0 | 0 | 52.413 | 30.445 | [5 empty] | 14.744 | 19.199 | 9 | 6.0548 | 5.6802 | 4.5921 | 4.2857 | 1.3944 | 23.0304
| 22:53 | 0 | 14.749 | 1 | 3 | 0 | 58.915 | 58.824 | 39.243 | 39.313 | 43.944 | 25.534 | 2.043 | 1 | 0 | 57.526 | 52.695 | 44.897 | 16.949 | 0 | 0 | 52.464 | 30.475 | [5 empty] | 0 | 19.602 | 10 | 6.0015 | 5.6295 | 4.5899 | 4.2857 | 1.3438 | 22.3909
| 22:54 | 0 | 14.769 | 0 | 3 | 0 | 59.223 | 59.201 | 39.263 | 39.284 | 44.221 | 25.553 | 1.886 | 2 | 0 | 57.498 | 52.644 | 44.869 | 16.893 | 0 | 0 | 52.413 | 30.467 | [5 empty] | 0 | 19.939 | 11 | 6.0472 | 5.673 | 4.5918 | 4.2857 | 1.3872 | 22.9402
| 22:55 | 0 | 14.774 | 0 | 2 | 0 | 59.454 | 59.543 | 39.243 | 39.361 | 43.755 | 25.583 | 1.917 | 1 | 0 | 57.503 | 52.649 | 44.874 | 16.923 | 0 | 0 | 52.441 | 30.475 | [5 empty] | 0 | 20.093 | 12 | 6.0382 | 5.6644 | 4.5914 | 4.2857 | 1.3787 | 22.8324
| 22:56 | 1 | 14.769 | 0 | 3 | 1 | 59.582 | 59.696 | 39.215 | 39.308 | 43.75 | 25.602 | 1.86 | 1 | 0 | 57.498 | 52.62 | 44.869 | 16.893 | 0 | 0 | 52.436 | 30.421 | [5 empty] | 14.769 | 20.274 | 13 | 6.0548 | 5.6802 | 4.5921 | 4.2857 | 1.3944 | 23.0304
| 22:57 | 0 | 14.751 | 0 | 3 | 0 | 57.008 | 59.833 | 39.196 | 39.219 | 31.222 | 25.512 | 1.894 | 1 | 0 | 57.457 | 52.602 | 44.827 | 16.901 | 0 | 0 | 52.42 | 30.401 | [5 empty] | 0 | 17.789 | 0 | 6.0449 | 5.6707 | 4.5917 | 4.2857 | 1.385 | 22.9124
| 22:58 | 0 | 14.812 | 0 | 2 | 0 | 45.434 | 58.833 | 39.229 | 39.184 | 20.294 | 25.617 | 1.93 | 1 | 0 | 57.512 | 52.634 | 44.907 | 16.986 | 0 | 0 | 52.406 | 30.46 | [5 empty] | 0 | 6.25 | 1 | 6.0344 | 5.6608 | 3.3055 | 3 | 2.6608 | 44.0936
| 22:59 | 0 | 14.751 | 0 | 3 | 0 | 41.97 | 47.465 | 39.196 | 39.15 | 15.815 | 25.632 | 1.919 | 0 | 0 | 57.389 | 52.578 | 44.783 | 16.974 | 0 | 0 | 52.373 | 30.499 | [5 empty] | 0 | 1.105 | 2 | 6.0157 | 5.6431 | 3.3048 | 3 | 2.6431 | 43.9357
| 23:00 | 0 | 14.726 | 0 | 2 | 0 | 40.817 | 42.98 | 39.174 | 39.219 | 13.567 | 25.681 | 1.894 | 0 | 0 | 57.457 | 52.602 | 44.827 | 16.974 | 0 | 0 | 52.396 | 30.499 | [5 empty] | 0 | 0.798 | 3 | 6.0053 | 5.6331 | 3.3043 | 3 | 2.6331 | 43.8465
| 23:01 | 0 | 14.726 | 0 | 3 | 0 | 40.301 | 41.547 | 39.033 | 39.196 | 13.074 | 25.583 | 1.994 | 0 | 0 | 57.457 | 52.578 | 44.827 | 16.951 | 0 | 0 | 52.373 | 30.499 | [5 empty] | 0 | 0.847 | 4 | 6.012 | 5.6395 | 3.3046 | 3 | 2.6395 | 43.9035
| 23:02 | 0 | 14.761 | 0 | 3 | 0 | 40.006 | 40.875 | 38.712 | 39.208 | 11.083 | 25.546 | 2.03 | 0 | 0 | 57.466 | 52.611 | 44.839 | 16.961 | 0 | 0 | 52.382 | 30.558 | [5 empty] | 0 | 1.318 | 5 | 6.0157 | 5.6431 | 3.3048 | 3 | 2.6431 | 43.9357
| 23:03 | 0 | 14.736 | 0 | 3 | 0 | 39.724 | 40.451 | 38.007 | 38.877 | 10.638 | 25.595 | 2.007 | 0 | 0 | 57.4 | 52.588 | 44.792 | 16.961 | 0 | 0 | 52.359 | 30.558 | [5 empty] | 0 | 1.435 | 6 | 6.0224 | 5.6494 | 3.305 | 3 | 2.6494 | 43.9926
| 23:04 | 0 | 14.751 | 1 | 3 | 0 | 39.315 | 40.042 | 37.153 | 37.997 | 9.469 | 25.463 | 1.994 | 1 | 0 | 57.368 | 52.534 | 44.806 | 16.901 | 0 | 0 | 52.303 | 30.524 | [5 empty] | 0 | 1.153 | 7 | 5.9977 | 5.6259 | 3.304 | 3 | 2.6259 | 43.7818
| 23:05 | 0 | 14.726 | 0 | 3 | 0 | 38.492 | 39.574 | 36.495 | 37.057 | 9.394 | 25.318 | 1.971 | 0 | 0 | 57.322 | 52.511 | 44.783 | 16.901 | 0 | 0 | 52.326 | 30.499 | [5 empty] | 0 | 4.961 | 8 | 6.0157 | 5.6431 | 3.3048 | 3 | 2.6431 | 43.9357
| 23:06 | 0 | 14.761 | 0 | 3 | 0 | 37.562 | 38.784 | 35.988 | 36.409 | 9.009 | 25.33 | 2.056 | 0 | 0 | 57.309 | 52.52 | 44.722 | 16.911 | 0 | 0 | 52.315 | 30.533 | [5 empty] | 0 | 18.038 | 9 | 6.012 | 5.6395 | 3.3046 | 3 | 2.6395 | 43.9035
| 23:07 | 0 | 14.751 | 0 | 3 | 0 | 40.796 | 37.763 | 35.435 | 35.835 | 33.651 | 25.247 | 1.994 | 0 | 0 | 57.211 | 52.464 | 44.669 | 16.825 | 0 | 0 | 52.303 | 30.499 | [5 empty] | 14.761 | 20.753 | 10 | 5.9901 | 5.6187 | 3.3037 | 3 | 2.6187 | 43.717
| 23:08 | 0 | 14.761 | 0 | 3 | 0 | 53.437 | 41.839 | 35.048 | 35.399 | 35.141 | 25.186 | 2.007 | 0 | 0 | 57.22 | 52.497 | 44.655 | 16.886 | 0 | 0 | 52.315 | 30.533 | [5 empty] | 0 | 21.79 | 11 | 6.0009 | 5.6289 | 3.3042 | 3 | 2.6289 | 43.8092
| 23:09 | 1 | 14.761 | 0 | 4 | 0 | 55.753 | 53.505 | 34.577 | 35 | 35.868 | 25.041 | 2.082 | 2 | 0 | 57.131 | 52.473 | 44.608 | 16.911 | 0 | 0 | 52.291 | 30.509 | [5 empty] | 0 | 22.391 | 12 | 5.9828 | 5.6118 | 3.3034 | 3 | 2.6118 | 43.6545
| 23:10 | 0 | 14.726 | 0 | 3 | 0 | 56.357 | 55.813 | 34.213 | 34.567 | 36.33 | 25.007 | 2.045 | 2 | 0 | 57.076 | 52.464 | 44.531 | 16.851 | 0 | 0 | 52.259 | 30.45 | [5 empty] | 14.726 | 23.01 | 13 | 6.0082 | 5.6359 | 3.3045 | 3 | 2.6359 | 43.8713
| 23:11 | 0 | 14.736 | 0 | 3 | 0 | 56.592 | 56.48 | 33.988 | 34.201 | 36.528 | 24.896 | 2.107 | 1 | 0 | 57.062 | 52.473 | 44.564 | 16.936 | 0 | 0 | 52.315 | 30.509 | [5 empty] | 0 | 23.143 | 14 | 6.0224 | 5.6494 | 3.305 | 3 | 2.6494 | 43.9926
| 23:12 | 1 | 14.726 | 0 | 3 | 0 | 56.919 | 56.695 | 33.933 | 33.909 | 36.471 | 24.837 | 2.02 | 2 | 0 | 57.03 | 52.441 | 44.531 | 16.901 | 0 | 0 | 52.282 | 30.45 | [5 empty] | 0 | 22.66 | 15 | 6.042 | 5.668 | 3.3058 | 3 | 2.668 | 44.1574
| 23:13 | 0 | 14.751 | 0 | 2 | 0 | 57.076 | 57.076 | 34.144 | 33.933 | 36.706 | 24.813 | 1.971 | 2 | 0 | 57.03 | 52.42 | 44.46 | 16.926 | 0 | 0 | 52.282 | 30.45 | [5 empty] | 0 | 22.086 | 16 | 6.0376 | 5.6638 | 3.3057 | 3 | 2.6638 | 44.1206
| 23:14 | 0 | 14.787 | 1 | 3 | 0 | 56.861 | 57.243 | 34.435 | 34.201 | 37.045 | 24.776 | 1.904 | 1 | 0 | 57.085 | 52.497 | 44.54 | 16.936 | 0 | 0 | 52.336 | 30.533 | [5 empty] | 14.787 | 21.422 | 17 | 5.9977 | 5.6259 | 3.304 | 3 | 2.6259 | 43.7818
| 23:15 | 0 | 14.751 | 0 | 3 | 0 | 56.56 | 57.099 | 34.732 | 34.474 | 37.693 | 24.862 | 1.919 | 2 | 0 | 57.03 | 52.42 | 44.46 | 16.876 | 0 | 0 | 52.189 | 30.425 | [5 empty] | 0 | 20.749 | 18 | 6.0271 | 5.6539 | 3.3052 | 3 | 2.6539 | 44.032
| 23:16 | 1 | 14.787 | 0 | 3 | 0 | 56.257 | 56.928 | 35.117 | 34.835 | 37.844 | 24.798 | 2.056 | 1 | 0 | 57.062 | 52.429 | 44.47 | 16.886 | 0 | 0 | 52.245 | 30.509 | [5 empty] | 0 | 19.885 | 19 | 6.0344 | 5.6608 | 3.3055 | 3 | 2.6608 | 44.0936
| 23:17 | 0 | 14.787 | 0 | 3 | 0 | 55.96 | 56.592 | 35.706 | 35.211 | 38.385 | 24.823 | 1.955 | 2 | 0 | 57.108 | 52.429 | 44.494 | 16.911 | 0 | 0 | 52.268 | 30.509 | [5 empty] | 0 | 18.971 | 0 | 6.0271 | 5.6539 | 3.3052 | 3 | 2.6539 | 44.032
| 23:18 | 0 | 14.787 | 0 | 3 | 1 | 55.732 | 56.369 | 36.433 | 35.847 | 38.877 | 24.921 | 1.93 | 1 | 0 | 57.108 | 52.429 | 44.47 | 16.861 | 0 | 0 | 52.245 | 30.484 | [5 empty] | 14.776 | 18.265 | 1 | 6.0449 | 5.6707 | 4.9213 | 4.6154 | 1.0554 | 17.4587
| 23:19 | 0 | 14.761 | 0 | 3 | 0 | 55.638 | 56.142 | 37.256 | 36.667 | 39.418 | 24.823 | 1.955 | 2 | 0 | 57.085 | 52.429 | 44.47 | 16.936 | 0 | 0 | 52.245 | 30.435 | [5 empty] | 0 | 17.839 | 2 | 6.0195 | 5.6467 | 4.9203 | 4.6154 | 1.0313 | 17.1321
| 23:20 | 1 | 14.776 | 0 | 3 | 0 | 55.652 | 56.019 | 37.693 | 37.387 | 39.55 | 24.813 | 1.894 | 1 | 0 | 57.099 | 52.373 | 44.484 | 16.851 | 0 | 0 | 52.212 | 30.379 | [5 empty] | 0 | 17.647 | 3 | 5.9977 | 5.6259 | 4.9194 | 4.6154 | 1.0105 | 16.8484
| 23:21 | 0 | 14.787 | 0 | 3 | 0 | 55.776 | 56.075 | 38.031 | 37.937 | 39.889 | 24.896 | 1.981 | 2 | 0 | 57.131 | 52.429 | 44.54 | 16.911 | 0 | 0 | 52.245 | 30.413 | [5 empty] | 14.812 | 17.369 | 4 | 5.9901 | 5.6187 | 4.9191 | 4.6154 | 1.0033 | 16.7495
| 23:22 | 0 | 14.812 | 0 | 3 | 0 | 55.914 | 56.121 | 38.148 | 38.267 | 40.968 | 24.921 | 2.056 | 1 | 0 | 57.154 | 52.452 | 44.587 | 16.886 | 0 | 0 | 52.268 | 30.389 | [5 empty] | 0 | 17.482 | 5 | 5.9386 | 5.5697 | 4.917 | 4.6154 | 0.95432 | 16.0699
| 23:23 | 1 | 14.812 | 0 | 3 | 0 | 55.823 | 56.277 | 38.22 | 38.454 | 41.346 | 24.943 | 2.082 | 1 | 0 | 57.108 | 52.406 | 44.54 | 16.886 | 0 | 0 | 52.221 | 30.389 | [5 empty] | 0 | 17.554 | 6 | 5.9977 | 5.6259 | 4.9194 | 4.6154 | 1.0105 | 16.8484
| 23:24 | 0 | 14.761 | 1 | 3 | 0 | 55.96 | 56.188 | 38.244 | 38.478 | 41.908 | 24.943 | 2.259 | 2 | 0 | 57.108 | 52.382 | 44.587 | 16.886 | 0 | 0 | 52.268 | 30.413 | [5 empty] | 0 | 17.6 | 7 | 6.0009 | 5.6289 | 4.9196 | 4.6154 | 1.0136 | 16.8901
| 23:25 | 0 | 14.761 | 0 | 4 | 0 | 55.984 | 56.346 | 38.196 | 38.43 | 42.097 | 24.967 | 2.056 | 1 | 0 | 57.131 | 52.382 | 44.608 | 16.861 | 0 | 0 | 52.268 | 30.413 | [5 empty] | 14.787 | 17.76 | 8 | 5.9977 | 5.6259 | 4.9194 | 4.6154 | 1.0105 | 16.8484
| 23:26 | 0 | 14.751 | 0 | 3 | 0 | 55.951 | 56.357 | 38.114 | 38.351 | 42.886 | 24.886 | 2.045 | 2 | 0 | 57.076 | 52.326 | 44.575 | 16.851 | 0 | 0 | 52.235 | 30.401 | [5 empty] | 0 | 17.877 | 9 | 5.9933 | 5.6217 | 4.9192 | 4.6154 | 1.0064 | 16.7914
| 23:27 | 1 | 14.787 | 0 | 3 | 0 | 56.121 | 56.346 | 38.031 | 38.361 | 43.178 | 24.967 | 2.056 | 1 | 0 | 57.154 | 52.406 | 44.655 | 16.911 | 0 | 0 | 52.268 | 30.46 | [5 empty] | 0 | 17.946 | 10 | 5.9566 | 5.5869 | 4.9178 | 4.6154 | 0.97149 | 16.3093
| 23:28 | 0 | 14.751 | 0 | 3 | 0 | 56.156 | 56.492 | 37.973 | 38.279 | 43.709 | 24.933 | 2.071 | 1 | 0 | 57.122 | 52.35 | 44.575 | 16.876 | 0 | 0 | 52.212 | 30.401 | [5 empty] | 0 | 18.039 | 11 | 5.9858 | 5.6146 | 4.9189 | 4.6154 | 0.99917 | 16.6924
| 23:29 | 0 | 14.776 | 0 | 4 | 0 | 56.156 | 56.537 | 37.904 | 38.21 | 43.661 | 24.982 | 2.197 | 2 | 0 | 57.099 | 52.35 | 44.622 | 16.901 | 0 | 0 | 52.212 | 30.401 | [5 empty] | 14.812 | 18.081 | 12 | 5.931 | 5.5625 | 4.9167 | 4.6154 | 0.94713 | 15.9691
| 23:30 | 0 | 14.751 | 0 | 3 | 0 | 56.225 | 56.56 | 37.904 | 38.186 | 43.779 | 25.007 | 2.097 | 2 | 0 | 57.076 | 52.326 | 44.575 | 16.851 | 0 | 0 | 52.189 | 30.379 | [5 empty] | 0 | 18.151 | 0 | 5.9753 | 5.6046 | 4.9185 | 4.6154 | 0.9892 | 16.5549
| 23:31 | 1 | 14.812 | 0 | 3 | 1 | 56.277 | 56.681 | 37.913 | 38.196 | 43.929 | 25.041 | 2.285 | 1 | 0 | 57.131 | 52.336 | 44.587 | 16.886 | 0 | 0 | 52.198 | 30.46 | [5 empty] | 0 | 18.263 | 1 | 5.9534 | 5.5838 | 4.9176 | 4.6154 | 0.96844 | 16.2669
| 23:32 | 0 | 14.787 | 0 | 4 | 0 | 56.323 | 56.704 | 37.868 | 38.172 | 43.977 | 25.063 | 2.133 | 1 | 0 | 57.108 | 52.359 | 44.587 | 16.886 | 0 | 0 | 52.198 | 30.435 | [5 empty] | 14.761 | 18.304 | 2 | 5.9828 | 5.6118 | 4.9188 | 4.6154 | 0.9964 | 16.6543
| 23:33 | 0 | 14.787 | 0 | 3 | 0 | 56.435 | 56.704 | 37.868 | 38.172 | 44.377 | 25.041 | 2.208 | 2 | 0 | 57.085 | 52.315 | 44.631 | 16.886 | 0 | 0 | 52.154 | 30.46 | [5 empty] | 0 | 18.371 | 3 | 5.9828 | 5.6118 | 4.9188 | 4.6154 | 0.9964 | 16.6543
| 23:34 | 1 | 14.761 | 1 | 3 | 0 | 56.524 | 56.839 | 37.961 | 38.22 | 44.401 | 25.016 | 2.107 | 1 | 0 | 57.108 | 52.359 | 44.587 | 16.911 | 0 | 0 | 52.177 | 30.413 | [5 empty] | 0 | 18.391 | 4 | 5.8943 | 5.5276 | 4.9152 | 4.6154 | 0.91225 | 15.4768
| 23:35 | 0 | 14.787 | 0 | 4 | 0 | 56.638 | 56.996 | 37.985 | 38.267 | 44.283 | 25.016 | 2.107 | 2 | 0 | 57.108 | 52.315 | 44.587 | 16.886 | 0 | 0 | 52.177 | 30.435 | [5 empty] | 0 | 18.321 | 5 | 5.9782 | 5.6074 | 4.9186 | 4.6154 | 0.99197 | 16.5932
| 23:36 | 0 | 14.787 | 0 | 3 | 0 | 56.704 | 57.062 | 38.055 | 38.313 | 43.929 | 25.041 | 2.411 | 1 | 0 | 57.085 | 52.291 | 44.587 | 16.861 | 0 | 0 | 52.198 | 30.435 | [5 empty] | 14.787 | 18.273 | 6 | 5.9386 | 5.5697 | 4.917 | 4.6154 | 0.95432 | 16.0699
| 23:37 | 0 | 14.751 | 0 | 4 | 0 | 56.672 | 57.099 | 38.138 | 38.351 | 44.391 | 25.029 | 2.123 | 2 | 0 | 57.053 | 52.259 | 44.575 | 16.825 | 0 | 0 | 52.144 | 30.401 | [5 empty] | 0 | 18.132 | 7 | 5.9386 | 5.5697 | 4.917 | 4.6154 | 0.95432 | 16.0699
| 23:38 | 1 | 14.787 | 0 | 3 | 0 | 56.727 | 57.154 | 38.244 | 38.454 | 44.54 | 25.161 | 2.259 | 1 | 0 | 57.085 | 52.291 | 44.631 | 16.886 | 0 | 0 | 52.177 | 30.413 | [5 empty] | 0 | 17.95 | 8 | 5.9901 | 5.6187 | 4.9191 | 4.6154 | 1.0033 | 16.7495
| 23:39 | 0 | 14.812 | 0 | 3 | 0 | 56.727 | 57.131 | 38.244 | 38.595 | 44.769 | 25.087 | 2.259 | 1 | 0 | 57.085 | 52.291 | 44.608 | 16.886 | 0 | 0 | 52.198 | 30.389 | [5 empty] | 14.787 | 17.92 | 9 | 5.9459 | 5.5766 | 4.9173 | 4.6154 | 0.96124 | 16.1666
| 23:40 | 0 | 14.787 | 0 | 4 | 0 | 56.638 | 57.131 | 38.385 | 38.688 | 44.259 | 25.087 | 2.082 | 2 | 0 | 57.085 | 52.291 | 44.587 | 16.886 | 0 | 0 | 52.177 | 30.364 | [5 empty] | 0 | 17.78 | 10 | 5.961 | 5.591 | 4.9179 | 4.6154 | 0.97564 | 16.367
| 23:41 | 1 | 14.787 | 0 | 3 | 0 | 56.704 | 57.108 | 38.547 | 38.784 | 44.401 | 25.063 | 2.234 | 1 | 0 | 57.085 | 52.291 | 44.587 | 16.886 | 0 | 0 | 52.198 | 30.389 | [5 empty] | 0 | 17.643 | 11 | 5.961 | 5.591 | 4.9179 | 4.6154 | 0.97564 | 16.367
| 23:42 | 0 | 14.787 | 0 | 3 | 0 | 56.681 | 57.085 | 38.712 | 38.901 | 44.424 | 25.087 | 2.182 | 2 | 0 | 57.085 | 52.268 | 44.631 | 16.861 | 0 | 0 | 52.177 | 30.413 | [5 empty] | 0 | 17.568 | 12 | 5.9534 | 5.5838 | 4.9176 | 4.6154 | 0.96844 | 16.2669
| 23:43 | 0 | 14.787 | 1 | 4 | 0 | 56.638 | 57.062 | 38.736 | 38.995 | 44.678 | 25.087 | 2.182 | 1 | 0 | 57.085 | 52.291 | 44.631 | 16.886 | 0 | 0 | 52.177 | 30.435 | [5 empty] | 14.787 | 17.07 | 0 | 5.9534 | 5.5838 | 4.9176 | 4.6154 | 0.96844 | 16.2669
| 23:44 | 0 | 14.787 | 0 | 3 | 1 | 56.704 | 57.062 | 38.877 | 39.136 | 44.631 | 25.161 | 2.208 | 1 | 0 | 57.062 | 52.268 | 44.587 | 16.861 | 0 | 0 | 52.177 | 30.413 | [5 empty] | 0 | 16.84 | 1 | 5.9459 | 5.5766 | 4.5877 | 4.2857 | 1.2909 | 21.7112
| 23:45 | 1 | 14.787 | 0 | 3 | 0 | 56.323 | 57.131 | 38.949 | 39.253 | 44.448 | 25.112 | 2.208 | 2 | 0 | 57.062 | 52.268 | 44.608 | 16.911 | 0 | 0 | 52.177 | 30.435 | [5 empty] | 0 | 16.725 | 2 | 5.9491 | 5.5797 | 4.5878 | 4.2857 | 1.294 | 21.7506
| 23:46 | 0 | 14.787 | 0 | 4 | 0 | 56.165 | 56.727 | 38.971 | 39.325 | 44.307 | 25.257 | 2.234 | 1 | 0 | 57.062 | 52.291 | 44.608 | 16.861 | 0 | 0 | 52.177 | 30.435 | [5 empty] | 0 | 16.834 | 3 | 5.931 | 5.5625 | 4.5871 | 4.2857 | 1.2768 | 21.5275
| 23:47 | 0 | 14.751 | 0 | 3 | 0 | 56.11 | 56.606 | 39.078 | 39.385 | 44.645 | 25.127 | 2.223 | 1 | 0 | 57.053 | 52.212 | 44.575 | 16.825 | 0 | 0 | 52.121 | 30.33 | [5 empty] | 14.787 | 16.77 | 4 | 5.9234 | 5.5553 | 4.5867 | 4.2857 | 1.2696 | 21.4335
| 23:48 | 0 | 14.787 | 0 | 3 | 0 | 56.3 | 56.592 | 39.16 | 39.466 | 44.401 | 25.087 | 2.285 | 2 | 0 | 57.039 | 52.221 | 44.631 | 16.886 | 0 | 0 | 52.13 | 30.389 | [5 empty] | 0 | 16.676 | 5 | 5.9459 | 5.5766 | 4.5877 | 4.2857 | 1.2909 | 21.7112
| 23:49 | 1 | 14.787 | 0 | 4 | 0 | 56.257 | 56.727 | 39.229 | 39.487 | 44.307 | 25.137 | 2.311 | 1 | 0 | 57.062 | 52.245 | 44.608 | 16.911 | 0 | 0 | 52.13 | 30.389 | [5 empty] | 0 | 16.582 | 6 | 5.9234 | 5.5553 | 4.5867 | 4.2857 | 1.2696 | 21.4335
| 23:50 | 0 | 14.787 | 0 | 3 | 0 | 56.211 | 56.681 | 39.208 | 39.535 | 44.329 | 25.087 | 2.234 | 1 | 0 | 56.973 | 52.154 | 44.564 | 16.861 | 0 | 0 | 52.084 | 30.364 | [5 empty] | 0 | 16.694 | 7 | 5.9459 | 5.5766 | 4.5877 | 4.2857 | 1.2909 | 21.7112
| 23:51 | 0 | 14.787 | 0 | 4 | 0 | 56.165 | 56.638 | 39.229 | 39.583 | 43.908 | 25.186 | 2.311 | 2 | 0 | 57.039 | 52.198 | 44.631 | 16.861 | 0 | 0 | 52.107 | 30.389 | [5 empty] | 14.787 | 16.829 | 8 | 5.9167 | 5.5489 | 4.5865 | 4.2857 | 1.2632 | 21.3502
| 23:52 | 0 | 14.787 | 0 | 3 | 0 | 56.277 | 56.547 | 39.301 | 39.583 | 43.929 | 25.161 | 2.234 | 1 | 0 | 57.019 | 52.177 | 44.655 | 16.861 | 0 | 0 | 52.084 | 30.389 | [5 empty] | 0 | 16.874 | 9 | 5.9534 | 5.5838 | 4.588 | 4.2857 | 1.2981 | 21.8044
| 23:53 | 1 | 14.787 | 1 | 3 | 0 | 56.458 | 56.704 | 39.253 | 39.629 | 43.649 | 25.232 | 2.334 | 1 | 0 | 57.039 | 52.221 | 44.631 | 16.886 | 0 | 0 | 52.107 | 30.364 | [5 empty] | 0 | 16.94 | 10 | 5.931 | 5.5625 | 4.5871 | 4.2857 | 1.2768 | 21.5275
| 23:54 | 0 | 14.787 | 0 | 3 | 0 | 56.503 | 56.884 | 39.325 | 39.629 | 44.001 | 25.137 | 2.208 | 1 | 0 | 57.019 | 52.198 | 44.587 | 16.886 | 0 | 0 | 52.084 | 30.389 | [5 empty] | 14.787 | 17.098 | 11 | 5.961 | 5.591 | 4.5883 | 4.2857 | 1.3053 | 21.8975
| 23:55 | 0 | 14.812 | 0 | 4 | 0 | 56.569 | 56.884 | 39.301 | 39.629 | 43.929 | 25.161 | 2.285 | 2 | 0 | 57.019 | 52.154 | 44.608 | 16.886 | 0 | 0 | 52.063 | 30.413 | [5 empty] | 0 | 17.407 | 12 | 5.9496 | 5.5802 | 4.5878 | 4.2857 | 1.2945 | 21.7578
| 23:56 | 1 | 14.787 | 0 | 3 | 0 | 56.75 | 56.884 | 39.394 | 39.652 | 43.812 | 25.137 | 2.182 | 1 | 0 | 57.019 | 52.198 | 44.631 | 16.886 | 0 | 0 | 52.084 | 30.364 | [5 empty] | 0 | 17.608 | 13 | 5.9496 | 5.5802 | 4.5878 | 4.2857 | 1.2945 | 21.7578
| 23:57 | 0 | 14.774 | 0 | 3 | 0 | 57.071 | 57.117 | 39.475 | 39.664 | 43.846 | 25.195 | 2.221 | 1 | 0 | 57.005 | 52.14 | 44.641 | 16.848 | 0 | 0 | 52.049 | 30.374 | [5 empty] | 14.774 | 18.073 | 0 | 5.9272 | 5.5589 | 4.5863 | 4.2857 | 1.2732 | 21.4805
| 23:58 | 0 | 14.774 | 0 | 3 | 1 | 57.318 | 57.43 | 39.382 | 39.71 | 44.362 | 25.149 | 2.221 | 2 | 0 | 56.96 | 52.116 | 44.596 | 16.825 | 0 | 0 | 52.002 | 30.327 | [5 empty] | 4897.9913 | 13.5781 | 1 | 6.3577 | 5.9681 | 20.3012 | 20 | -14.0319 | -220.7093
| 23:59 | 0 | 14.774 | 0 | 3 | 0 | 57.656 | 57.656 | 39.499 | 39.734 | 44.778 | 25.075 | 2.347 | 1 | 0 | 56.96 | 52.116 | 44.62 | 16.848 | 0 | 0 | 52.049 | 30.448 | [5 empty] | 0 | 0 | 2 | 6.5964 | 6.195 | 20.3186 | 20 | -13.805 | -209.2808
| 0:00 | 1 | 14.774 | 0 | 3 | 0 | 57.879 | 58.057 | 39.64 | 39.806 | 44.778 | 25.269 | 2.298 | 1 | 0 | 56.982 | 52.093 | 44.596 | 16.825 | 0 | 0 | 52.025 | 30.423 | [5 empty] | #REF! | #REF! | 0 | #REF! | #REF! | 20.3283 | 20 | #REF! | #REF!
2009-02-04 | 1440 | 333 | 14.7087 | 1.42 | 5181 | 92 | 52.9761 |  |  | 39.398 | 38.2505 | 25.0504 | 0.81986 | 1517 | 5 |  |  |  | 16.9989 | 61 | 3 |  |  | -3.143 | 7:50 | 5.044 | 14:32 | 8.187 | #REF!
|  | 1 | [29 empty] | #REF! | #REF! |  | 93 | #REF! | #REF!