## Therm118
Windmill Logger - THERMAL2.IMS
File opened at 00:00:01 Thu 26 Feb 2009
File closed at 00:00:02 Fri 27 Feb 2009
Date | Time | Boiler_Gas | Gas_MeterT | Boiler_Elec | Boiler_Flow | Boiler_Heat | Boiler_FlowT | Rads_In | Rads_Out | Boiler_Retur | Flue_Gas | Kitchen | Outside | Rain_Gauge | DHW_Coil_Hea | DHW_Coil_In | DHW_Cylinder | DHW_Coil_Out | DHW_Ambient | DHW_Flow | DHW_Heat | DHW_Out | DHW_In | OT min | t OT min | OT max | t OT max | T swing | Wtd._Meter_T | Delta T | Time Interval | T.H. Plus | W.H.L + | Total Heat | Water Ht. | Gain + | Gain + %
Days | Secs | cubic_feet | Celsius | kWh | litres | kWh | Celsius | Celsius | Celsius | Celsius | Celsius | Celsius | Celsius | events | kWh | Celsius | Celsius | Celsius | Celsius | litres | kWh | Celsius | Celsius | Celsius | hh:mm:ss | Celsius | hh:mm:ss | Kelvin | Celsius |  | Minutes | kW | kW | kW | kW | kW | %
02/26/09 | 0:00 | 0 | 16.644 | 0 | 5 | 0 | 48.17 | 48.307 | 34.16 | 33.83 | 36.041 | 23.719 | 8.964 | 2 | 0 | 56.846 | 53.559 | 46.701 | 19.287 | 0 | 0 | 50.737 | 32.441 | [5 empty] | 0 | 14.34 | 0 | 3.9861 | 3.7138 | 0.22252 | 0 | 3.7138 | 93.1683
02/26/09 | 0:01 | 1 | 16.67 | 0 | 4 | 0 | 48.17 | 48.513 | 34.794 | 34.605 | 37.002 | 23.673 | 8.916 | 1 | 0 | 56.823 | 53.512 | 46.701 | 19.312 | 0 | 0 | 50.716 | 32.441 | [5 empty] | 16.67 | 13.565 | 1 | 4.0001 | 3.7271 | 10.2231 | 10 | -6.2729 | -156.8213
02/26/09 | 0:02 | 0 | 16.644 | 0 | 4 | 0 | 48.422 | 48.606 | 35.545 | 35.263 | 37.543 | 23.673 | 8.964 | 2 | 0 | 56.823 | 53.512 | 46.655 | 19.312 | 0 | 0 | 50.669 | 32.417 | [5 empty] | 0 | 13.159 | 2 | 3.9861 | 3.7138 | 10.2225 | 10 | -6.2862 | -157.7046
02/26/09 | 0:03 | 0 | 16.644 | 1 | 5 | 0 | 48.788 | 48.949 | 36.44 | 36.11 | 38.624 | 23.648 | 9.065 | 1 | 0 | 56.823 | 53.512 | 46.678 | 19.312 | 0 | 0 | 50.623 | 32.417 | [5 empty] | 0 | 12.678 | 3 | 3.9567 | 3.6858 | 10.2213 | 10 | -6.3142 | -159.5834
02/26/09 | 0:04 | 0 | 16.619 | 0 | 4 | 0 | 49.614 | 49.453 | 37.026 | 36.981 | 39.588 | 23.624 | 8.989 | 2 | 0 | 56.823 | 53.489 | 46.678 | 19.312 | 0 | 0 | 50.623 | 32.417 | [5 empty] | 0 | 12.633 | 4 | 3.9788 | 3.7068 | 10.2222 | 10 | -6.2932 | -158.167
02/26/09 | 0:05 | 1 | 16.637 | 0 | 4 | 1 | 50.317 | 50.293 | 37.466 | 37.583 | 40.545 | 23.616 | 8.931 | 2 | 0 | 56.793 | 53.458 | 46.648 | 19.254 | 0 | 0 | 50.569 | 32.363 | [5 empty] | 16.637 | 12.734 | 5 | 3.9957 | 3.7229 | 10.2229 | 10 | -6.2771 | -157.0967
02/26/09 | 0:06 | 0 | 16.612 | 0 | 4 | 0 | 50.8 | 50.914 | 37.701 | 37.911 | 41.413 | 23.641 | 9.007 | 1 | 0 | 56.793 | 53.482 | 46.718 | 19.254 | 0 | 0 | 50.592 | 32.385 | [5 empty] | 0 | 12.889 | 0 | 3.9736 | 3.7019 | 10.222 | 10 | -6.2981 | -158.5011
02/26/09 | 0:07 | 0 | 16.619 | 0 | 5 | 0 | 51.288 | 51.402 | 37.873 | 38.179 | 42.315 | 23.719 | 8.989 | 2 | 0 | 56.846 | 53.512 | 46.748 | 19.312 | 0 | 0 | 50.578 | 32.49 | [5 empty] | 0 | 13.109 | 1 | 3.9788 | 3.7068 | 2.8309 | 2.6087 | 1.0981 | 27.6
02/26/09 | 0:08 | 0 | 16.619 | 0 | 4 | 0 | 51.472 | 51.839 | 38.131 | 38.342 | 42.949 | 23.719 | 9.04 | 1 | 0 | 56.868 | 53.489 | 46.771 | 19.287 | 0 | 0 | 50.555 | 32.466 | [5 empty] | 0 | 13.13 | 2 | 3.964 | 3.6927 | 2.8303 | 2.6087 | 1.084 | 27.3473
02/26/09 | 0:09 | 1 | 16.619 | 0 | 4 | 0 | 51.379 | 51.976 | 38.389 | 38.507 | 40.083 | 23.719 | 8.989 | 1 | 0 | 56.846 | 53.489 | 46.771 | 19.287 | 0 | 0 | 50.555 | 32.466 | [5 empty] | 16.619 | 12.872 | 3 | 3.9788 | 3.7068 | 2.8309 | 2.6087 | 1.0981 | 27.6
02/26/09 | 0:10 | 0 | 16.644 | 0 | 5 | 0 | 42.621 | 48.902 | 38.555 | 38.72 | 32.345 | 23.768 | 9.014 | 1 | 0 | 56.912 | 53.489 | 46.863 | 19.312 | 0 | 0 | 50.532 | 32.466 | [5 empty] | 0 | 3.901 | 4 | 3.9715 | 3.6999 | 2.8306 | 2.6087 | 1.0912 | 27.4763
02/26/09 | 0:11 | 0 | 16.587 | 0 | 4 | 0 | 40.262 | 41.977 | 38.712 | 38.992 | 29.109 | 23.761 | 8.982 | 0 | 0 | 56.859 | 53.482 | 46.856 | 19.254 | 0 | 0 | 50.501 | 32.458 | [5 empty] | 0 | 1.27 | 5 | 3.9808 | 3.7088 | 2.831 | 2.6087 | 1.1001 | 27.6345
02/26/09 | 0:12 | 0 | 16.619 | 0 | 4 | 0 | 39.777 | 40.576 | 38.93 | 39.306 | 27.142 | 23.842 | 9.014 | 0 | 0 | 56.889 | 53.489 | 46.839 | 19.287 | 0 | 0 | 50.508 | 32.466 | [5 empty] | 0 | 0.471 | 6 | 3.9715 | 3.6999 | 2.8306 | 2.6087 | 1.0912 | 27.4763
02/26/09 | 0:13 | 0 | 16.612 | 1 | 5 | 0 | 39.652 | 40.215 | 37.89 | 39.205 | 24.845 | 23.881 | 9.055 | 0 | 0 | 56.859 | 53.458 | 46.856 | 19.254 | 0 | 0 | 50.455 | 32.458 | [5 empty] | 0 | 0.447 | 7 | 3.9596 | 3.6886 | 2.8301 | 2.6087 | 1.0799 | 27.2726
02/26/09 | 0:14 | 0 | 16.587 | 0 | 4 | 0 | 39.133 | 40.052 | 36.595 | 37.653 | 23.952 | 23.832 | 8.957 | 1 | 0 | 56.839 | 53.458 | 46.856 | 19.279 | 0 | 0 | 50.452 | 32.48 | [5 empty] | 0 | 1.48 | 8 | 3.9881 | 3.7157 | 2.8313 | 2.6087 | 1.107 | 27.7576
02/26/09 | 0:15 | 0 | 16.594 | 0 | 4 | 0 | 37.636 | 39.093 | 35.732 | 36.438 | 23.214 | 23.839 | 9.065 | 0 | 0 | 56.864 | 53.44 | 46.858 | 19.287 | 0 | 0 | 50.436 | 32.512 | [5 empty] | 0 | 1.198 | 9 | 3.9567 | 3.6858 | 2.83 | 2.6087 | 1.0771 | 27.2227
02/26/09 | 0:16 | 0 | 16.594 | 0 | 5 | 0 | 36.459 | 37.636 | 35.45 | 35.801 | 21.718 | 23.79 | 9.138 | 0 | 0 | 56.818 | 53.416 | 46.837 | 19.261 | 0 | 0 | 50.413 | 32.463 | [5 empty] | 0 | 0.658 | 10 | 3.9354 | 3.6656 | 2.8292 | 2.6087 | 1.0569 | 26.8563
02/26/09 | 0:17 | 0 | 16.559 | 0 | 4 | 0 | 35.816 | 36.567 | 35.158 | 35.627 | 21.878 | 23.781 | 9.029 | 0 | 0 | 56.763 | 53.407 | 46.757 | 19.226 | 0 | 0 | 50.38 | 32.453 | [5 empty] | 0 | 0.189 | 11 | 3.9672 | 3.6958 | 2.8305 | 2.6087 | 1.0871 | 27.4019
02/26/09 | 0:18 | 0 | 16.594 | 0 | 5 | 0 | 35.639 | 36.155 | 34.792 | 35.356 | 21.598 | 23.744 | 9.112 | 0 | 0 | 56.795 | 53.416 | 46.767 | 19.261 | 0 | 0 | 50.389 | 32.463 | [5 empty] | 0 | 0.283 | 12 | 3.943 | 3.6728 | 2.8295 | 2.6087 | 1.0641 | 26.9872
02/26/09 | 0:19 | 0 | 16.584 | 0 | 4 | 0 | 35.392 | 35.864 | 34.359 | 34.828 | 33.629 | 23.734 | 9.029 | 0 | 0 | 56.741 | 53.339 | 46.666 | 19.251 | 0 | 0 | 50.357 | 32.429 | [5 empty] | 0 | 0.564 | 13 | 3.9672 | 3.6958 | 2.8305 | 2.6087 | 1.0871 | 27.4019
02/26/09 | 0:20 | 0 | 16.559 | 0 | 5 | 0 | 45.518 | 40.21 | 34.007 | 34.407 | 35.746 | 23.685 | 9.029 | 0 | 0 | 56.72 | 53.339 | 46.666 | 19.251 | 0 | 0 | 50.357 | 32.453 | [5 empty] | 0 | 11.111 | 14 | 3.9672 | 3.6958 | 2.8305 | 2.6087 | 1.0871 | 27.4019
02/26/09 | 0:21 | 0 | 16.534 | 0 | 4 | 0 | 47.49 | 46.849 | 33.725 | 34.146 | 35.933 | 23.685 | 8.881 | 2 | 0 | 56.697 | 53.316 | 46.643 | 19.226 | 0 | 0 | 50.38 | 32.453 | [5 empty] | 0 | 13.344 | 15 | 4.0103 | 3.7367 | 2.8322 | 2.6087 | 1.128 | 28.129
02/26/09 | 0:22 | 1 | 16.559 | 0 | 5 | 0 | 47.927 | 47.973 | 33.584 | 33.866 | 36.074 | 23.66 | 8.979 | 1 | 0 | 56.674 | 53.293 | 46.62 | 19.251 | 0 | 0 | 50.38 | 32.429 | [5 empty] | 16.559 | 14.061 | 16 | 3.9817 | 3.7096 | 2.831 | 2.6087 | 1.1009 | 27.6493
02/26/09 | 0:23 | 0 | 16.594 | 0 | 4 | 0 | 48.258 | 48.44 | 34.321 | 33.993 | 36.366 | 23.744 | 9.04 | 2 | 0 | 56.706 | 53.372 | 46.585 | 19.312 | 0 | 0 | 50.413 | 32.488 | [5 empty] | 0 | 14.265 | 17 | 3.964 | 3.6927 | 2.8303 | 2.6087 | 1.084 | 27.3473
02/26/09 | 0:24 | 0 | 16.559 | 1 | 4 | 0 | 48.179 | 48.569 | 34.947 | 34.852 | 37.248 | 23.709 | 8.979 | 2 | 0 | 56.652 | 53.316 | 46.529 | 19.251 | 0 | 0 | 50.357 | 32.404 | [5 empty] | 0 | 13.327 | 18 | 3.9817 | 3.7096 | 2.831 | 2.6087 | 1.1009 | 27.6493
02/26/09 | 0:25 | 0 | 16.534 | 0 | 5 | 0 | 48.501 | 48.683 | 35.51 | 35.44 | 38.306 | 23.756 | 9.029 | 1 | 0 | 56.608 | 53.316 | 46.529 | 19.251 | 0 | 0 | 50.38 | 32.404 | [5 empty] | 0 | 13.061 | 19 | 3.9672 | 3.6958 | 2.8305 | 2.6087 | 1.0871 | 27.4019
02/26/09 | 0:26 | 1 | 16.569 | 0 | 4 | 0 | 48.968 | 49.061 | 36.414 | 36.201 | 38.858 | 23.744 | 9.112 | 2 | 0 | 56.683 | 53.349 | 46.561 | 19.287 | 0 | 0 | 50.389 | 32.488 | [5 empty] | 16.569 | 12.767 | 20 | 3.943 | 3.6728 | 2.8295 | 2.6087 | 1.0641 | 26.9872
02/26/09 | 0:27 | 0 | 16.559 | 0 | 4 | 0 | 49.694 | 49.556 | 37.086 | 37.038 | 39.951 | 23.734 | 9.052 | 1 | 0 | 56.652 | 53.316 | 46.552 | 19.277 | 0 | 0 | 50.38 | 32.453 | [5 empty] | 0 | 12.656 | 21 | 3.9605 | 3.6894 | 2.8302 | 2.6087 | 1.0807 | 27.2875
02/26/09 | 0:28 | 0 | 16.559 | 0 | 5 | 1 | 50.427 | 50.38 | 37.507 | 37.648 | 40.846 | 23.756 | 9.077 | 2 | 0 | 56.697 | 53.293 | 46.573 | 19.277 | 0 | 0 | 50.357 | 32.478 | [5 empty] | 0 | 12.779 | 22 | 3.9532 | 3.6825 | 2.8299 | 2.6087 | 1.0738 | 27.1627
02/26/09 | 0:29 | 0 | 16.534 | 0 | 4 | 0 | 50.931 | 51.045 | 37.813 | 37.978 | 41.762 | 23.781 | 9.029 | 1 | 0 | 56.674 | 53.293 | 46.596 | 19.251 | 0 | 0 | 50.357 | 32.502 | [5 empty] | 0 | 12.953 | 0 | 3.9672 | 3.6958 | 2.8305 | 2.6087 | 1.0871 | 27.4019
02/26/09 | 0:30 | 1 | 16.584 | 0 | 4 | 0 | 51.32 | 51.505 | 38.047 | 38.236 | 42.489 | 23.879 | 9.276 | 2 | 0 | 56.697 | 53.316 | 46.596 | 19.251 | 0 | 0 | 50.357 | 32.502 | [5 empty] | 16.584 | 13.084 | 1 | 3.8952 | 3.6274 | 2.8275 | 2.6087 | 1.0187 | 26.1527
02/26/09 | 0:31 | 0 | 16.584 | 0 | 4 | 0 | 51.596 | 51.848 | 38.26 | 38.447 | 43.078 | 23.854 | 9.128 | 1 | 0 | 56.72 | 53.316 | 46.596 | 19.251 | 0 | 0 | 50.38 | 32.502 | [5 empty] | 0 | 13.149 | 2 | 3.9383 | 3.6684 | 2.8293 | 2.6087 | 1.0597 | 26.9067
02/26/09 | 0:32 | 0 | 16.584 | 0 | 5 | 0 | 44.832 | 51.962 | 38.425 | 38.66 | 34.242 | 23.901 | 9.178 | 1 | 0 | 56.697 | 53.316 | 46.62 | 19.277 | 0 | 0 | 50.357 | 32.453 | [5 empty] | 0 | 6.172 | 3 | 3.9238 | 3.6545 | 2.8287 | 2.6087 | 1.0458 | 26.6538
02/26/09 | 0:33 | 0 | 16.534 | 0 | 4 | 0 | 40.75 | 43.525 | 38.705 | 38.87 | 29.611 | 23.925 | 9.178 | 0 | 0 | 56.674 | 53.316 | 46.666 | 19.277 | 0 | 0 | 50.357 | 32.478 | [5 empty] | 0 | 1.88 | 4 | 3.9238 | 3.6545 | 2.8287 | 2.6087 | 1.0458 | 26.6538
02/26/09 | 0:34 | 0 | 16.534 | 1 | 4 | 0 | 39.81 | 40.846 | 38.825 | 39.153 | 27.081 | 23.999 | 9.153 | 0 | 0 | 56.697 | 53.293 | 46.699 | 19.239 | 0 | 0 | 50.322 | 32.512 | [5 empty] | 0 | 0.657 | 5 | 3.931 | 3.6614 | 2.829 | 2.6087 | 1.0528 | 26.7805
02/26/09 | 0:35 | 0 | 16.534 | 0 | 5 | 0 | 39.621 | 40.21 | 38.516 | 39.246 | 26.912 | 23.974 | 9.102 | 1 | 0 | 56.695 | 53.244 | 46.687 | 19.226 | 0 | 0 | 50.31 | 32.524 | [5 empty] | 0 | 0.375 | 6 | 3.9459 | 3.6756 | 2.8296 | 2.6087 | 1.0669 | 27.0375
02/26/09 | 0:36 | 0 | 16.504 | 0 | 4 | 0 | 39.382 | 40.016 | 37.103 | 38.37 | 26.618 | 23.991 | 9.148 | 0 | 0 | 56.668 | 53.216 | 46.659 | 19.171 | 0 | 0 | 50.282 | 32.47 | [5 empty] | 0 | 1.012 | 7 | 3.9325 | 3.6628 | 2.829 | 2.6087 | 1.0541 | 26.8058
02/26/09 | 0:37 | 0 | 16.509 | 0 | 5 | 0 | 38.189 | 39.574 | 35.933 | 36.942 | 25.902 | 23.925 | 9.128 | 0 | 0 | 56.626 | 53.267 | 46.732 | 19.226 | 0 | 0 | 50.333 | 32.5 | [5 empty] | 0 | 1.247 | 8 | 3.9383 | 3.6684 | 2.8293 | 2.6087 | 1.0597 | 26.9067
02/26/09 | 0:38 | 0 | 16.509 | 0 | 4 | 0 | 36.942 | 38.212 | 35.416 | 36.05 | 24.141 | 23.996 | 9.153 | 0 | 0 | 56.672 | 53.223 | 46.711 | 19.201 | 0 | 0 | 50.357 | 32.5 | [5 empty] | 0 | 0.892 | 9 | 3.931 | 3.6614 | 2.829 | 2.6087 | 1.0528 | 26.7805
02/26/09 | 0:39 | 0 | 16.534 | 0 | 4 | 0 | 36.074 | 36.942 | 35.179 | 35.579 | 25.225 | 23.95 | 9.153 | 0 | 0 | 56.672 | 53.244 | 46.687 | 19.226 | 0 | 0 | 50.333 | 32.453 | [5 empty] | 0 | 0.495 | 10 | 3.931 | 3.6614 | 2.829 | 2.6087 | 1.0528 | 26.7805
02/26/09 | 0:40 | 0 | 16.489 | 0 | 5 | 0 | 35.627 | 36.285 | 34.828 | 35.416 | 24.455 | 23.974 | 9.102 | 0 | 0 | 56.626 | 53.199 | 46.664 | 19.201 | 0 | 0 | 50.357 | 32.453 | [5 empty] | 0 | 0.211 | 11 | 3.9459 | 3.6756 | 2.8296 | 2.6087 | 1.0669 | 27.0375
02/26/09 | 0:41 | 0 | 16.458 | 0 | 5 | 0 | 35.292 | 35.88 | 34.4 | 34.988 | 23.511 | 23.974 | 9.102 | 0 | 0 | 56.606 | 53.199 | 46.594 | 19.226 | 0 | 0 | 50.286 | 32.478 | [5 empty] | 0 | 0.304 | 12 | 3.9459 | 3.6756 | 2.8296 | 2.6087 | 1.0669 | 27.0375
02/26/09 | 0:42 | 0 | 16.433 | 0 | 4 | 0 | 43.236 | 35.763 | 34.024 | 34.61 | 35.856 | 23.92 | 8.999 | 0 | 0 | 56.556 | 53.125 | 46.566 | 19.146 | 0 | 0 | 50.282 | 32.448 | [5 empty] | 0 | 8.626 | 13 | 3.9759 | 3.7041 | 2.8308 | 2.6087 | 1.0954 | 27.5506
02/26/09 | 0:43 | 1 | 16.463 | 0 | 5 | 0 | 47.054 | 45.586 | 33.699 | 34.311 | 36.308 | 23.876 | 9.128 | 1 | 0 | 56.56 | 53.153 | 46.594 | 19.176 | 0 | 0 | 50.286 | 32.5 | [5 empty] | 16.463 | 12.743 | 14 | 3.9383 | 3.6684 | 2.8293 | 2.6087 | 1.0597 | 26.9067
02/26/09 | 0:44 | 0 | 16.478 | 0 | 4 | 0 | 47.782 | 47.714 | 33.46 | 33.883 | 36.445 | 23.822 | 8.999 | 1 | 0 | 56.51 | 53.125 | 46.452 | 19.171 | 0 | 0 | 50.235 | 32.47 | [5 empty] | 0 | 13.899 | 15 | 3.9759 | 3.7041 | 2.8308 | 2.6087 | 1.0954 | 27.5506
02/26/09 | 0:45 | 0 | 16.478 | 1 | 4 | 0 | 48.081 | 48.242 | 33.835 | 33.718 | 36.514 | 23.822 | 9.047 | 2 | 0 | 56.487 | 53.148 | 46.407 | 19.196 | 0 | 0 | 50.258 | 32.448 | [5 empty] | 0 | 14.363 | 16 | 3.9619 | 3.6908 | 2.8302 | 2.6087 | 1.0821 | 27.3124
02/26/09 | 0:46 | 0 | 16.458 | 0 | 5 | 0 | 48.149 | 48.471 | 34.589 | 34.541 | 37.079 | 23.847 | 9.024 | 2 | 0 | 56.444 | 53.125 | 46.407 | 19.171 | 0 | 0 | 50.235 | 32.424 | [5 empty] | 0 | 13.608 | 17 | 3.9686 | 3.6972 | 2.8305 | 2.6087 | 1.0885 | 27.4268
02/26/09 | 0:47 | 1 | 16.478 | 0 | 4 | 0 | 48.242 | 48.517 | 35.151 | 35.175 | 38.088 | 23.776 | 9.072 | 1 | 0 | 56.51 | 53.125 | 46.431 | 19.171 | 0 | 0 | 50.214 | 32.424 | [5 empty] | 16.478 | 13.067 | 18 | 3.9546 | 3.6839 | 2.8299 | 2.6087 | 1.0752 | 27.1877
02/26/09 | 0:48 | 0 | 16.534 | 0 | 4 | 0 | 48.774 | 48.797 | 36.05 | 35.885 | 38.822 | 23.83 | 9.102 | 2 | 0 | 56.537 | 53.153 | 46.389 | 19.226 | 0 | 0 | 50.219 | 32.453 | [5 empty] | 0 | 12.889 | 19 | 3.9459 | 3.6756 | 2.8296 | 2.6087 | 1.0669 | 27.0375
02/26/09 | 0:49 | 0 | 16.478 | 0 | 5 | 0 | 49.318 | 49.25 | 36.772 | 36.772 | 39.803 | 23.847 | 9.047 | 1 | 0 | 56.487 | 53.148 | 46.361 | 19.196 | 0 | 0 | 50.191 | 32.448 | [5 empty] | 0 | 12.546 | 20 | 3.9619 | 3.6908 | 2.8302 | 2.6087 | 1.0821 | 27.3124
02/26/09 | 0:50 | 0 | 16.478 | 0 | 4 | 0 | 50.144 | 49.96 | 37.337 | 37.385 | 40.674 | 23.8 | 8.974 | 2 | 0 | 56.487 | 53.148 | 46.407 | 19.196 | 0 | 0 | 50.167 | 32.399 | [5 empty] | 0 | 12.759 | 21 | 3.9832 | 3.711 | 2.8311 | 2.6087 | 1.1023 | 27.674
02/26/09 | 0:51 | 1 | 16.504 | 0 | 4 | 1 | 50.763 | 50.763 | 37.689 | 37.806 | 41.614 | 23.847 | 8.999 | 1 | 0 | 56.51 | 53.101 | 46.361 | 19.196 | 0 | 0 | 50.167 | 32.399 | [5 empty] | 16.504 | 12.957 | 22 | 3.9759 | 3.7041 | 2.8308 | 2.6087 | 1.0954 | 27.5506
02/26/09 | 0:52 | 0 | 16.504 | 0 | 5 | 0 | 51.199 | 51.29 | 37.854 | 38.136 | 42.461 | 23.822 | 8.974 | 2 | 0 | 56.51 | 53.148 | 46.431 | 19.196 | 0 | 0 | 50.144 | 32.424 | [5 empty] | 0 | 13.063 | 0 | 3.9832 | 3.711 | 2.8311 | 2.6087 | 1.1023 | 27.674
02/26/09 | 0:53 | 0 | 16.504 | 0 | 4 | 0 | 51.498 | 51.727 | 38.088 | 38.301 | 43.095 | 23.871 | 8.949 | 1 | 0 | 56.51 | 53.057 | 46.407 | 19.171 | 0 | 0 | 50.191 | 32.47 | [5 empty] | 0 | 13.197 | 1 | 3.9905 | 3.7179 | 2.8314 | 2.6087 | 1.1092 | 27.7969
02/26/09 | 0:54 | 0 | 16.478 | 0 | 4 | 0 | 46.176 | 51.932 | 38.229 | 38.535 | 35.033 | 23.945 | 8.999 | 1 | 0 | 56.533 | 53.148 | 46.475 | 19.196 | 0 | 0 | 50.202 | 32.485 | [5 empty] | 0 | 7.641 | 2 | 3.9759 | 3.7041 | 2.8308 | 2.6087 | 1.0954 | 27.5506
02/26/09 | 0:55 | 0 | 16.496 | 1 | 4 | 0 | 40.994 | 44.448 | 38.574 | 38.832 | 30.151 | 24.055 | 8.914 | 1 | 0 | 56.549 | 53.164 | 46.538 | 19.261 | 0 | 0 | 50.251 | 32.512 | [5 empty] | 0 | 2.162 | 3 | 4.0006 | 3.7276 | 2.8318 | 2.6087 | 1.1189 | 27.9682
02/26/09 | 0:56 | 0 | 16.544 | 0 | 5 | 0 | 39.82 | 40.949 | 38.81 | 39.069 | 27.62 | 24.08 | 8.939 | 0 | 0 | 56.549 | 53.188 | 46.559 | 19.261 | 0 | 0 | 50.251 | 32.488 | [5 empty] | 0 | 0.751 | 4 | 3.9934 | 3.7207 | 2.8315 | 2.6087 | 1.112 | 27.8459
02/26/09 | 0:57 | 0 | 16.544 | 0 | 4 | 0 | 39.609 | 40.195 | 38.691 | 39.279 | 26.103 | 24.104 | 8.939 | 0 | 0 | 56.594 | 53.164 | 46.582 | 19.236 | 0 | 0 | 50.228 | 32.488 | [5 empty] | 0 | 0.33 | 5 | 3.9934 | 3.7207 | 2.8315 | 2.6087 | 1.112 | 27.8459
02/26/09 | 0:58 | 0 | 16.544 | 0 | 4 | 0 | 39.468 | 40.054 | 37.282 | 38.574 | 25.573 | 24.031 | 9.037 | 0 | 0 | 56.572 | 53.118 | 46.606 | 19.236 | 0 | 0 | 50.228 | 32.439 | [5 empty] | 0 | 0.894 | 6 | 3.9648 | 3.6936 | 2.8304 | 2.6087 | 1.0849 | 27.3622
02/26/09 | 0:59 | 0 | 16.519 | 0 | 5 | 0 | 38.433 | 39.727 | 36.012 | 36.976 | 23.187 | 24.055 | 9.014 | 0 | 0 | 56.572 | 53.118 | 46.582 | 19.236 | 0 | 0 | 50.205 | 32.439 | [5 empty] | 0 | 1.457 | 7 | 3.9715 | 3.6999 | 2.8306 | 2.6087 | 1.0912 | 27.4763
02/26/09 | 1:00 | 0 | 16.544 | 0 | 4 | 0 | 36.952 | 38.27 | 35.543 | 35.966 | 22.9 | 24.031 | 8.964 | 0 | 0 | 56.594 | 53.141 | 46.606 | 19.236 | 0 | 0 | 50.205 | 32.439 | [5 empty] | 0 | 0.986 | 8 | 3.9861 | 3.7138 | 2.8312 | 2.6087 | 1.1051 | 27.7232
02/26/09 | 1:01 | 0 | 16.544 | 0 | 5 | 0 | 36.06 | 36.952 | 35.309 | 35.591 | 21.26 | 23.911 | 8.914 | 0 | 0 | 56.526 | 53.118 | 46.468 | 19.186 | 0 | 0 | 50.228 | 32.39 | [5 empty] | 0 | 0.469 | 9 | 4.0006 | 3.7276 | 2.8318 | 2.6087 | 1.1189 | 27.9682
02/26/09 | 1:02 | 0 | 16.519 | 0 | 4 | 0 | 35.684 | 36.273 | 35.05 | 35.45 | 21.429 | 23.984 | 8.964 | 0 | 0 | 56.526 | 53.118 | 46.491 | 19.261 | 0 | 0 | 50.184 | 32.39 | [5 empty] | 0 | 0.234 | 10 | 3.9861 | 3.7138 | 2.8312 | 2.6087 | 1.1051 | 27.7232
02/26/09 | 1:03 | 0 | 16.519 | 0 | 5 | 0 | 35.45 | 35.966 | 34.603 | 35.096 | 20.394 | 24.006 | 8.964 | 0 | 0 | 56.46 | 53.118 | 46.468 | 19.261 | 0 | 0 | 50.205 | 32.414 | [5 empty] | 0 | 0.354 | 11 | 3.9861 | 3.7138 | 2.8312 | 2.6087 | 1.1051 | 27.7232
02/26/09 | 1:04 | 1 | 16.569 | 0 | 5 | 0 | 39.631 | 35.66 | 34.203 | 34.651 | 34.438 | 23.911 | 8.914 | 0 | 0 | 56.503 | 53.094 | 46.468 | 19.236 | 0 | 0 | 50.228 | 32.414 | [5 empty] | 16.569 | 4.98 | 12 | 4.0006 | 3.7276 | 2.8318 | 2.6087 | 1.1189 | 27.9682
02/26/09 | 1:05 | 0 | 16.569 | 0 | 4 | 0 | 46.445 | 43.415 | 33.873 | 34.297 | 35.261 | 23.839 | 9.112 | 1 | 0 | 56.48 | 53.073 | 46.421 | 19.236 | 0 | 0 | 50.205 | 32.439 | [5 empty] | 0 | 12.148 | 13 | 3.943 | 3.6728 | 2.8295 | 2.6087 | 1.0641 | 26.9872
02/26/09 | 1:06 | 0 | 16.569 | 1 | 5 | 0 | 47.637 | 47.385 | 33.615 | 33.945 | 35.636 | 23.839 | 9.087 | 2 | 0 | 56.437 | 53.05 | 46.354 | 19.261 | 0 | 0 | 50.184 | 32.439 | [5 empty] | 0 | 13.692 | 14 | 3.9503 | 3.6797 | 2.8298 | 2.6087 | 1.071 | 27.1127
02/26/09 | 1:07 | 0 | 16.544 | 0 | 4 | 0 | 48.165 | 48.027 | 33.639 | 33.711 | 35.919 | 23.79 | 9.014 | 1 | 0 | 56.437 | 53.073 | 46.4 | 19.261 | 0 | 0 | 50.184 | 32.439 | [5 empty] | 0 | 14.454 | 15 | 3.9715 | 3.6999 | 2.8306 | 2.6087 | 1.0912 | 27.4763
02/26/09 | 1:08 | 1 | 16.539 | 0 | 4 | 0 | 47.999 | 48.366 | 34.385 | 34.199 | 36.244 | 23.736 | 9.032 | 2 | 0 | 56.41 | 53.045 | 46.302 | 19.206 | 0 | 0 | 50.156 | 32.385 | [5 empty] | 16.539 | 13.8 | 16 | 3.9663 | 3.6949 | 2.8304 | 2.6087 | 1.0862 | 27.387
02/26/09 | 1:09 | 0 | 16.489 | 0 | 5 | 0 | 48.137 | 48.298 | 35.043 | 34.998 | 37.301 | 23.736 | 8.959 | 2 | 0 | 56.318 | 53.022 | 46.326 | 19.231 | 0 | 0 | 50.177 | 32.385 | [5 empty] | 0 | 13.139 | 17 | 3.9875 | 3.7151 | 2.8313 | 2.6087 | 1.1065 | 27.7478
02/26/09 | 1:10 | 0 | 16.544 | 0 | 4 | 0 | 48.487 | 48.625 | 35.873 | 35.612 | 37.775 | 23.766 | 9.037 | 1 | 0 | 56.391 | 53.05 | 46.263 | 19.236 | 0 | 0 | 50.16 | 32.414 | [5 empty] | 0 | 12.875 | 18 | 3.9648 | 3.6936 | 2.8304 | 2.6087 | 1.0849 | 27.3622
02/26/09 | 1:11 | 0 | 16.539 | 0 | 4 | 0 | 48.986 | 48.94 | 36.689 | 36.478 | 38.641 | 23.736 | 9.032 | 2 | 0 | 56.387 | 52.952 | 46.256 | 19.181 | 0 | 0 | 50.109 | 32.385 | [5 empty] | 0 | 12.508 | 19 | 3.9663 | 3.6949 | 2.8304 | 2.6087 | 1.0862 | 27.387
02/26/09 | 1:12 | 1 | 16.569 | 0 | 5 | 0 | 49.815 | 49.68 | 37.165 | 37.258 | 39.655 | 23.79 | 9.087 | 1 | 0 | 56.391 | 53.027 | 46.284 | 19.261 | 0 | 0 | 50.137 | 32.414 | [5 empty] | 16.569 | 12.557 | 20 | 3.9503 | 3.6797 | 2.8298 | 2.6087 | 1.071 | 27.1127
02/26/09 | 1:13 | 0 | 16.569 | 0 | 4 | 0 | 50.48 | 50.459 | 37.634 | 37.705 | 40.408 | 23.766 | 9.062 | 2 | 0 | 56.414 | 53.003 | 46.279 | 19.206 | 0 | 0 | 50.086 | 32.338 | [5 empty] | 0 | 12.775 | 21 | 3.9575 | 3.6866 | 2.8301 | 2.6087 | 1.0779 | 27.2377
02/26/09 | 1:14 | 0 | 16.539 | 0 | 4 | 1 | 50.959 | 51.026 | 37.863 | 38.052 | 41.013 | 23.785 | 9.007 | 1 | 0 | 56.41 | 52.952 | 46.302 | 19.206 | 0 | 0 | 50.065 | 32.363 | [5 empty] | 0 | 12.907 | 22 | 3.9736 | 3.7019 | 2.8307 | 2.6087 | 1.0932 | 27.511
02/26/09 | 1:15 | 1 | 16.556 | 1 | 5 | 0 | 51.32 | 51.573 | 38.117 | 38.258 | 41.901 | 23.803 | 9.125 | 2 | 0 | 56.428 | 52.994 | 46.368 | 19.249 | 0 | 0 | 50.104 | 32.451 | [5 empty] | 16.556 | 13.062 | 0 | 3.9392 | 3.6692 | 2.8293 | 2.6087 | 1.0605 | 26.9218
02/26/09 | 1:16 | 0 | 16.582 | 0 | 4 | 0 | 51.573 | 51.778 | 38.234 | 38.471 | 42.559 | 23.803 | 9.125 | 1 | 0 | 56.451 | 53.085 | 46.435 | 19.249 | 0 | 0 | 50.104 | 32.475 | [5 empty] | 0 | 13.102 | 1 | 3.9392 | 3.6692 | 2.9479 | 2.7273 | 0.94193 | 23.9116
02/26/09 | 1:17 | 0 | 16.526 | 0 | 4 | 0 | 47.234 | 52.095 | 38.511 | 38.724 | 34.258 | 23.822 | 8.994 | 1 | 0 | 56.423 | 52.943 | 46.316 | 19.168 | 0 | 0 | 50.1 | 32.446 | [5 empty] | 0 | 8.51 | 2 | 3.9773 | 3.7055 | 2.9494 | 2.7273 | 0.97819 | 24.594
02/26/09 | 1:18 | 0 | 16.526 | 0 | 5 | 0 | 41.403 | 45.1 | 38.724 | 38.959 | 29.508 | 23.893 | 9.019 | 1 | 0 | 56.444 | 53.08 | 46.407 | 19.244 | 0 | 0 | 50.123 | 32.421 | [5 empty] | 0 | 2.444 | 3 | 3.9701 | 3.6985 | 2.9491 | 2.7273 | 0.97127 | 24.4648
02/26/09 | 1:19 | 0 | 16.551 | 0 | 4 | 0 | 40.064 | 41.191 | 38.983 | 39.241 | 26.304 | 23.942 | 9.07 | 0 | 0 | 56.444 | 53.057 | 46.475 | 19.269 | 0 | 0 | 50.123 | 32.421 | [5 empty] | 0 | 0.823 | 4 | 3.9552 | 3.6844 | 2.9485 | 2.7273 | 0.95715 | 24.1997
02/26/09 | 1:20 | 0 | 16.576 | 0 | 4 | 0 | 39.806 | 40.368 | 38.959 | 39.428 | 24.617 | 23.942 | 9.019 | 0 | 0 | 56.467 | 53.013 | 46.475 | 19.269 | 0 | 0 | 50.1 | 32.446 | [5 empty] | 0 | 0.378 | 5 | 3.9701 | 3.6985 | 2.9491 | 2.7273 | 0.97127 | 24.4648
02/26/09 | 1:21 | 0 | 16.526 | 0 | 5 | 0 | 39.686 | 40.205 | 37.643 | 38.794 | 22.714 | 23.942 | 9.019 | 0 | 0 | 56.444 | 52.989 | 46.431 | 19.244 | 0 | 0 | 50.053 | 32.421 | [5 empty] | 0 | 0.892 | 6 | 3.9701 | 3.6985 | 2.9491 | 2.7273 | 0.97127 | 24.4648
02/26/09 | 1:22 | 0 | 16.526 | 0 | 4 | 0 | 38.653 | 39.899 | 36.28 | 37.22 | 21.701 | 23.893 | 9.07 | 0 | 0 | 56.444 | 52.966 | 46.498 | 19.244 | 0 | 0 | 50.03 | 32.421 | [5 empty] | 0 | 1.433 | 7 | 3.9552 | 3.6844 | 2.9485 | 2.7273 | 0.95715 | 24.1997
02/26/09 | 1:23 | 0 | 16.556 | 0 | 5 | 0 | 37.225 | 38.612 | 35.696 | 36.167 | 21.032 | 23.972 | 9.05 | 0 | 0 | 56.451 | 52.994 | 46.459 | 19.299 | 0 | 0 | 50.081 | 32.451 | [5 empty] | 0 | 1.058 | 8 | 3.961 | 3.69 | 2.9488 | 2.7273 | 0.96269 | 24.3039
02/26/09 | 1:24 | 0 | 16.582 | 0 | 4 | 0 | 36.285 | 37.201 | 35.533 | 35.861 | 20.016 | 23.972 | 9.024 | 0 | 0 | 56.428 | 52.971 | 46.459 | 19.274 | 0 | 0 | 50.104 | 32.429 | [5 empty] | 0 | 0.424 | 9 | 3.9686 | 3.6972 | 2.9491 | 2.7273 | 0.96988 | 24.4389
02/26/09 | 1:25 | 0 | 16.551 | 0 | 5 | 0 | 35.904 | 36.373 | 35.127 | 35.691 | 20.008 | 23.942 | 8.921 | 0 | 0 | 56.401 | 52.966 | 46.431 | 19.244 | 0 | 0 | 50.076 | 32.35 | [5 empty] | 0 | 0.213 | 10 | 3.9986 | 3.7257 | 2.9503 | 2.7273 | 0.99839 | 24.9686
02/26/09 | 1:26 | 0 | 16.526 | 0 | 4 | 0 | 35.643 | 36.115 | 34.682 | 35.268 | 21.726 | 23.918 | 9.045 | 0 | 0 | 56.378 | 52.966 | 46.384 | 19.244 | 0 | 0 | 50.1 | 32.35 | [5 empty] | 0 | 0.375 | 11 | 3.9625 | 3.6913 | 2.9488 | 2.7273 | 0.96407 | 24.3299
02/26/09 | 1:27 | 0 | 16.526 | 1 | 5 | 0 | 40.932 | 35.739 | 34.235 | 34.775 | 35.057 | 23.871 | 9.019 | 0 | 0 | 56.378 | 52.943 | 46.384 | 19.244 | 0 | 0 | 50.076 | 32.35 | [5 empty] | 0 | 6.157 | 12 | 3.9701 | 3.6985 | 2.9491 | 2.7273 | 0.97127 | 24.4648
02/26/09 | 1:28 | 0 | 16.582 | 0 | 5 | 0 | 46.664 | 44.111 | 33.888 | 34.428 | 35.51 | 23.876 | 8.926 | 1 | 0 | 56.359 | 52.971 | 46.344 | 19.249 | 0 | 0 | 50.104 | 32.38 | [5 empty] | 0 | 12.236 | 13 | 3.9971 | 3.7243 | 2.9502 | 2.7273 | 0.99701 | 24.943
02/26/09 | 1:29 | 1 | 16.531 | 0 | 4 | 0 | 47.812 | 47.49 | 33.747 | 34.146 | 35.978 | 23.827 | 8.879 | 2 | 0 | 56.337 | 52.971 | 46.27 | 19.244 | 0 | 0 | 50.053 | 32.35 | [5 empty] | 16.531 | 13.666 | 14 | 4.0108 | 3.7373 | 2.9508 | 2.7273 | 1.01 | 25.1823
02/26/09 | 1:30 | 0 | 16.526 | 0 | 5 | 0 | 48.128 | 48.242 | 33.835 | 33.859 | 35.809 | 23.727 | 8.823 | 1 | 0 | 56.289 | 52.898 | 46.155 | 19.244 | 0 | 0 | 50.076 | 32.375 | [5 empty] | 0 | 14.269 | 15 | 4.0271 | 3.7528 | 2.9515 | 2.7273 | 1.0255 | 25.4652
02/26/09 | 1:31 | 0 | 16.501 | 0 | 4 | 0 | 48.219 | 48.564 | 34.61 | 34.445 | 36.232 | 23.749 | 8.748 | 2 | 0 | 56.266 | 52.898 | 46.179 | 19.244 | 0 | 0 | 50.053 | 32.35 | [5 empty] | 0 | 13.774 | 16 | 4.049 | 3.7736 | 2.9523 | 2.7273 | 1.0463 | 25.8406
02/26/09 | 1:32 | 1 | 16.526 | 0 | 4 | 0 | 48.289 | 48.517 | 35.151 | 35.103 | 37.571 | 23.727 | 8.723 | 2 | 0 | 56.309 | 52.919 | 46.155 | 19.219 | 0 | 0 | 50.03 | 32.35 | [5 empty] | 16.526 | 13.186 | 17 | 4.0563 | 3.7805 | 2.9526 | 2.7273 | 1.0532 | 25.9648
02/26/09 | 1:33 | 0 | 16.526 | 0 | 5 | 0 | 48.564 | 48.746 | 35.926 | 35.739 | 38.346 | 23.678 | 8.7 | 1 | 0 | 56.266 | 52.828 | 46.179 | 19.146 | 0 | 0 | 49.985 | 32.35 | [5 empty] | 0 | 12.825 | 18 | 4.063 | 3.7868 | 2.9529 | 2.7273 | 1.0596 | 26.0787
02/26/09 | 1:34 | 0 | 16.526 | 0 | 4 | 0 | 49.159 | 49.159 | 36.772 | 36.631 | 39.286 | 23.678 | 8.675 | 2 | 0 | 56.266 | 52.852 | 46.155 | 19.219 | 0 | 0 | 50.009 | 32.375 | [5 empty] | 0 | 12.528 | 19 | 4.0702 | 3.7938 | 2.9532 | 2.7273 | 1.0665 | 26.2021
02/26/09 | 1:35 | 0 | 16.476 | 0 | 4 | 0 | 49.915 | 49.892 | 37.359 | 37.43 | 40.133 | 23.7 | 8.647 | 1 | 0 | 56.243 | 52.782 | 46.223 | 19.191 | 0 | 0 | 50.03 | 32.348 | [5 empty] | 0 | 12.485 | 20 | 4.0784 | 3.8015 | 2.9535 | 2.7273 | 1.0742 | 26.3397
02/26/09 | 1:36 | 1 | 16.499 | 1 | 5 | 1 | 50.672 | 50.627 | 37.617 | 37.947 | 41.002 | 23.749 | 8.647 | 2 | 0 | 56.266 | 52.805 | 46.246 | 19.166 | 0 | 0 | 50.03 | 32.348 | [5 empty] | 16.499 | 12.725 | 21 | 4.0784 | 3.8015 | 2.9535 | 2.7273 | 1.0742 | 26.3397
02/26/09 | 1:37 | 0 | 16.499 | 0 | 4 | 0 | 51.085 | 51.29 | 37.971 | 38.181 | 41.542 | 23.749 | 8.622 | 1 | 0 | 56.266 | 52.833 | 46.251 | 19.246 | 0 | 0 | 50.034 | 32.402 | [5 empty] | 0 | 12.904 | 0 | 4.0857 | 3.8084 | 2.9538 | 2.7273 | 1.0812 | 26.4622
02/26/09 | 1:38 | 0 | 16.554 | 0 | 4 | 0 | 51.435 | 51.687 | 38.162 | 38.444 | 41.853 | 23.8 | 8.577 | 2 | 0 | 56.337 | 52.88 | 46.274 | 19.271 | 0 | 0 | 50.081 | 32.402 | [5 empty] | 0 | 12.991 | 1 | 4.0988 | 3.8209 | 2.9544 | 2.7273 | 1.0936 | 26.6815
02/26/09 | 1:39 | 0 | 16.499 | 0 | 5 | 0 | 51.636 | 51.934 | 38.251 | 38.605 | 39.71 | 23.82 | 8.597 | 1 | 0 | 56.309 | 52.896 | 46.27 | 19.241 | 0 | 0 | 50.053 | 32.348 | [5 empty] | 0 | 13.031 | 2 | 4.093 | 3.8154 | 2.9541 | 2.7273 | 1.0881 | 26.5842
02/26/09 | 1:40 | 0 | 16.524 | 0 | 4 | 0 | 42.975 | 49.526 | 38.533 | 38.791 | 31.625 | 23.869 | 8.524 | 1 | 0 | 56.309 | 52.828 | 46.27 | 19.216 | 0 | 0 | 50.006 | 32.372 | [5 empty] | 0 | 4.184 | 3 | 4.1142 | 3.8356 | 2.955 | 2.7273 | 1.1083 | 26.9379
02/26/09 | 1:41 | 0 | 16.524 | 0 | 4 | 0 | 40.413 | 42.248 | 38.932 | 39.098 | 28.133 | 23.891 | 8.547 | 0 | 0 | 56.309 | 52.852 | 46.314 | 19.166 | 0 | 0 | 50.03 | 32.397 | [5 empty] | 0 | 1.315 | 4 | 4.1075 | 3.8292 | 2.9547 | 2.7273 | 1.1019 | 26.8269
02/26/09 | 1:42 | 0 | 16.524 | 0 | 5 | 0 | 39.827 | 40.626 | 38.98 | 39.31 | 25.602 | 23.869 | 8.499 | 0 | 0 | 56.332 | 52.852 | 46.361 | 19.241 | 0 | 0 | 49.983 | 32.397 | [5 empty] | 0 | 0.517 | 5 | 4.1215 | 3.8425 | 2.9553 | 2.7273 | 1.1152 | 27.0583
02/26/09 | 1:43 | 0 | 16.549 | 0 | 4 | 0 | 39.71 | 40.272 | 38.251 | 39.332 | 24.928 | 23.94 | 8.474 | 0 | 0 | 56.309 | 52.828 | 46.361 | 19.216 | 0 | 0 | 49.983 | 32.348 | [5 empty] | 0 | 0.378 | 6 | 4.1288 | 3.8494 | 2.9556 | 2.7273 | 1.1221 | 27.1782
02/26/09 | 1:44 | 0 | 16.491 | 0 | 4 | 0 | 39.301 | 40.102 | 36.763 | 37.94 | 23.427 | 23.859 | 8.491 | 1 | 0 | 56.302 | 52.775 | 46.307 | 19.158 | 0 | 0 | 49.953 | 32.341 | [5 empty] | 0 | 1.361 | 7 | 4.1238 | 3.8447 | 2.9554 | 2.7273 | 1.1174 | 27.0967
02/26/09 | 1:45 | 0 | 16.476 | 0 | 5 | 0 | 37.851 | 39.31 | 35.878 | 36.584 | 23.481 | 23.82 | 8.474 | 0 | 0 | 56.309 | 52.805 | 46.307 | 19.209 | 0 | 0 | 49.976 | 32.341 | [5 empty] | 0 | 1.267 | 8 | 4.1288 | 3.8494 | 2.9556 | 2.7273 | 1.1221 | 27.1782
02/26/09 | 1:46 | 0 | 16.499 | 0 | 4 | 0 | 36.584 | 37.734 | 35.596 | 35.902 | 22.567 | 23.869 | 8.524 | 0 | 0 | 56.309 | 52.805 | 46.337 | 19.216 | 0 | 0 | 50.006 | 32.277 | [5 empty] | 0 | 0.682 | 9 | 4.1142 | 3.8356 | 2.955 | 2.7273 | 1.1083 | 26.9379
02/26/09 | 1:47 | 0 | 16.499 | 1 | 5 | 0 | 36.019 | 36.725 | 35.244 | 35.761 | 21.628 | 23.869 | 8.499 | 0 | 0 | 56.243 | 52.805 | 46.246 | 19.216 | 0 | 0 | 49.939 | 32.157 | [5 empty] | 0 | 0.258 | 10 | 4.1215 | 3.8425 | 2.9553 | 2.7273 | 1.1152 | 27.0583
02/26/09 | 1:48 | 0 | 16.466 | 0 | 4 | 0 | 35.73 | 36.294 | 34.813 | 35.378 | 19.679 | 23.837 | 8.514 | 0 | 0 | 56.213 | 52.751 | 46.216 | 19.184 | 0 | 0 | 49.794 | 32.125 | [5 empty] | 0 | 0.352 | 11 | 4.1171 | 3.8383 | 2.9551 | 2.7273 | 1.1111 | 26.9861
02/26/09 | 1:49 | 0 | 16.466 | 0 | 5 | 0 | 35.33 | 35.94 | 34.366 | 34.931 | 31.762 | 23.812 | 8.539 | 0 | 0 | 56.213 | 52.728 | 46.216 | 19.184 | 0 | 0 | 49.701 | 32.051 | [5 empty] | 0 | 0.399 | 12 | 4.1098 | 3.8314 | 2.9548 | 2.7273 | 1.1041 | 26.8656
02/26/09 | 1:50 | 1 | 16.499 | 0 | 5 | 0 | 45.719 | 39.404 | 34.07 | 34.491 | 35.572 | 23.771 | 8.572 | 0 | 0 | 56.22 | 52.758 | 46.2 | 19.191 | 0 | 0 | 49.687 | 32.157 | [5 empty] | 16.499 | 11.228 | 13 | 4.1002 | 3.8223 | 2.9544 | 2.7273 | 1.095 | 26.7057
02/26/09 | 1:51 | 0 | 16.491 | 0 | 4 | 0 | 48.188 | 47.224 | 33.778 | 34.156 | 35.799 | 23.739 | 8.59 | 1 | 0 | 56.168 | 52.705 | 46.102 | 19.184 | 0 | 0 | 49.563 | 32.125 | [5 empty] | 0 | 14.032 | 14 | 4.095 | 3.8173 | 2.9542 | 2.7273 | 1.09 | 26.6183
02/26/09 | 1:52 | 0 | 16.499 | 0 | 5 | 0 | 48.814 | 48.723 | 33.716 | 33.95 | 36.16 | 23.749 | 8.449 | 2 | 0 | 56.154 | 52.735 | 46.085 | 19.216 | 0 | 0 | 49.526 | 32.179 | [5 empty] | 0 | 14.864 | 15 | 4.1361 | 3.8563 | 2.9559 | 2.7273 | 1.129 | 27.2976
02/26/09 | 1:53 | 1 | 16.466 | 0 | 4 | 0 | 49.129 | 49.173 | 34.366 | 34.015 | 36.387 | 23.717 | 8.524 | 2 | 0 | 56.175 | 52.714 | 46.085 | 19.241 | 0 | 0 | 49.502 | 32.179 | [5 empty] | 16.466 | 15.114 | 16 | 4.1142 | 3.8356 | 2.955 | 2.7273 | 1.1083 | 26.9379
02/26/09 | 1:54 | 0 | 16.499 | 0 | 4 | 0 | 49.204 | 49.479 | 34.986 | 34.914 | 37.311 | 23.7 | 8.547 | 2 | 0 | 56.154 | 52.758 | 46.039 | 19.241 | 0 | 0 | 49.477 | 32.179 | [5 empty] | 0 | 14.29 | 17 | 4.1075 | 3.8292 | 2.9547 | 2.7273 | 1.1019 | 26.8269
02/26/09 | 1:55 | 0 | 16.456 | 0 | 5 | 0 | 49.208 | 49.528 | 35.6 | 35.435 | 37.832 | 23.68 | 8.481 | 1 | 0 | 56.11 | 52.67 | 45.973 | 19.173 | 0 | 0 | 49.414 | 32.162 | [5 empty] | 0 | 13.773 | 18 | 4.1267 | 3.8475 | 2.9555 | 2.7273 | 1.1202 | 27.1446
02/26/09 | 1:56 | 0 | 16.433 | 0 | 4 | 0 | 49.299 | 49.642 | 36.588 | 36.33 | 38.844 | 23.68 | 8.383 | 2 | 0 | 56.086 | 52.67 | 45.952 | 19.173 | 0 | 0 | 49.367 | 32.137 | [5 empty] | 0 | 12.969 | 19 | 4.1553 | 3.8746 | 2.9567 | 2.7273 | 1.1473 | 27.611
02/26/09 | 1:57 | 1 | 16.514 | 1 | 4 | 0 | 49.948 | 49.88 | 37.418 | 37.323 | 39.863 | 23.69 | 8.489 | 1 | 0 | 56.14 | 52.7 | 46.027 | 19.231 | 0 | 0 | 49.353 | 32.169 | [5 empty] | 16.514 | 12.625 | 20 | 4.1244 | 3.8452 | 2.9554 | 2.7273 | 1.118 | 27.1063
02/26/09 | 1:58 | 0 | 16.481 | 0 | 4 | 1 | 50.653 | 50.56 | 37.904 | 37.997 | 40.7 | 23.68 | 8.507 | 2 | 0 | 56.133 | 52.646 | 46.02 | 19.199 | 0 | 0 | 49.323 | 32.162 | [5 empty] | 0 | 12.656 | 21 | 4.1192 | 3.8403 | 2.9552 | 2.7273 | 1.113 | 27.0198
02/26/09 | 1:59 | 0 | 16.481 | 0 | 5 | 0 | 51.225 | 51.248 | 38.232 | 38.397 | 41.451 | 23.68 | 8.507 | 1 | 0 | 56.133 | 52.67 | 46.067 | 19.224 | 0 | 0 | 49.299 | 32.186 | [5 empty] | 0 | 12.828 | 0 | 4.1192 | 3.8403 | 2.9552 | 2.7273 | 1.113 | 27.0198
02/26/09 | 2:00 | 0 | 16.433 | 0 | 4 | 0 | 51.708 | 51.752 | 38.373 | 38.61 | 42.04 | 23.68 | 8.481 | 2 | 0 | 56.133 | 52.67 | 46.067 | 19.199 | 0 | 0 | 49.276 | 32.162 | [5 empty] | 0 | 13.098 | 1 | 4.1267 | 3.8475 | 2.8369 | 2.6087 | 1.2388 | 30.018
02/26/09 | 2:01 | 1 | 16.489 | 0 | 4 | 0 | 51.944 | 52.172 | 38.476 | 38.803 | 42.494 | 23.641 | 8.439 | 1 | 0 | 56.163 | 52.67 | 46.111 | 19.224 | 0 | 0 | 49.229 | 32.162 | [5 empty] | 16.489 | 13.141 | 2 | 4.139 | 3.8591 | 2.8374 | 2.6087 | 1.2504 | 30.2102
02/26/09 | 2:02 | 0 | 16.456 | 0 | 5 | 0 | 52.119 | 52.464 | 38.703 | 38.937 | 43.169 | 23.705 | 8.481 | 2 | 0 | 56.156 | 52.646 | 46.158 | 19.224 | 0 | 0 | 49.229 | 32.112 | [5 empty] | 0 | 13.182 | 3 | 4.1267 | 3.8475 | 2.8369 | 2.6087 | 1.2388 | 30.018
02/26/09 | 2:03 | 0 | 16.456 | 0 | 4 | 0 | 52.371 | 52.693 | 38.985 | 39.15 | 43.709 | 23.729 | 8.507 | 1 | 0 | 56.156 | 52.646 | 46.158 | 19.199 | 0 | 0 | 49.185 | 32.088 | [5 empty] | 0 | 13.221 | 4 | 4.1192 | 3.8403 | 2.8366 | 2.6087 | 1.2316 | 29.8985
02/26/09 | 2:04 | 1 | 16.456 | 0 | 4 | 0 | 52.578 | 52.877 | 39.126 | 39.361 | 44.271 | 23.754 | 8.507 | 1 | 0 | 56.2 | 52.646 | 46.204 | 19.173 | 0 | 0 | 49.185 | 32.088 | [5 empty] | 16.456 | 13.217 | 5 | 4.1192 | 3.8403 | 2.8366 | 2.6087 | 1.2316 | 29.8985
02/26/09 | 2:05 | 0 | 16.481 | 0 | 4 | 0 | 46.732 | 53.129 | 39.361 | 39.667 | 35.694 | 23.803 | 8.481 | 2 | 0 | 56.156 | 52.646 | 46.181 | 19.199 | 0 | 0 | 49.162 | 32.162 | [5 empty] | 0 | 7.065 | 6 | 4.1267 | 3.8475 | 2.8369 | 2.6087 | 1.2388 | 30.018
02/26/09 | 2:06 | 0 | 16.456 | 0 | 5 | 0 | 42.016 | 45.194 | 39.571 | 39.925 | 30.739 | 23.874 | 8.481 | 0 | 0 | 56.2 | 52.646 | 46.249 | 19.173 | 0 | 0 | 49.162 | 32.162 | [5 empty] | 0 | 2.091 | 7 | 4.1267 | 3.8475 | 2.8369 | 2.6087 | 1.2388 | 30.018
02/26/09 | 2:07 | 0 | 16.423 | 1 | 4 | 0 | 40.927 | 41.985 | 39.729 | 40.105 | 28.636 | 23.866 | 8.474 | 0 | 0 | 56.193 | 52.639 | 46.218 | 19.141 | 0 | 0 | 49.131 | 32.176 | [5 empty] | 0 | 0.822 | 8 | 4.1288 | 3.8494 | 2.837 | 2.6087 | 1.2407 | 30.0501
02/26/09 | 2:08 | 0 | 16.481 | 0 | 4 | 0 | 40.631 | 41.334 | 39.571 | 40.207 | 26.5 | 23.874 | 8.507 | 0 | 0 | 56.223 | 52.67 | 46.272 | 19.224 | 0 | 0 | 49.138 | 32.233 | [5 empty] | 0 | 0.424 | 9 | 4.1192 | 3.8403 | 2.8366 | 2.6087 | 1.2316 | 29.8985
02/26/09 | 2:09 | 0 | 16.456 | 0 | 5 | 0 | 40.442 | 41.076 | 37.928 | 39.408 | 24.644 | 23.923 | 8.383 | 0 | 0 | 56.2 | 52.67 | 46.295 | 19.199 | 0 | 0 | 49.138 | 32.233 | [5 empty] | 0 | 1.034 | 10 | 4.1553 | 3.8746 | 2.8381 | 2.6087 | 1.2659 | 30.4647
02/26/09 | 2:10 | 0 | 16.448 | 0 | 4 | 0 | 39.212 | 40.621 | 36.792 | 37.66 | 23.771 | 23.913 | 8.398 | 0 | 0 | 56.147 | 52.595 | 46.218 | 19.141 | 0 | 0 | 49.108 | 32.201 | [5 empty] | 0 | 1.552 | 11 | 4.1509 | 3.8704 | 2.8379 | 2.6087 | 1.2617 | 30.3967
02/26/09 | 2:11 | 0 | 16.448 | 0 | 5 | 0 | 37.66 | 39.047 | 36.182 | 36.65 | 22.518 | 23.913 | 8.373 | 0 | 0 | 56.17 | 52.595 | 46.242 | 19.166 | 0 | 0 | 49.108 | 32.201 | [5 empty] | 0 | 1.01 | 12 | 4.1582 | 3.8774 | 2.8382 | 2.6087 | 1.2687 | 30.5099
02/26/09 | 2:12 | 0 | 16.448 | 0 | 4 | 0 | 36.792 | 37.66 | 35.969 | 36.299 | 21.336 | 23.913 | 8.398 | 0 | 0 | 56.126 | 52.595 | 46.218 | 19.166 | 0 | 0 | 49.131 | 32.176 | [5 empty] | 0 | 0.493 | 13 | 4.1509 | 3.8704 | 2.8379 | 2.6087 | 1.2617 | 30.3967
02/26/09 | 2:13 | 0 | 16.481 | 0 | 5 | 0 | 36.493 | 36.988 | 35.742 | 36.213 | 20.038 | 23.969 | 8.383 | 1 | 0 | 56.156 | 52.646 | 46.204 | 19.224 | 0 | 0 | 49.162 | 32.186 | [5 empty] | 0 | 0.28 | 14 | 4.1553 | 3.8746 | 2.8381 | 2.6087 | 1.2659 | 30.4647
02/26/09 | 2:14 | 0 | 16.448 | 0 | 4 | 0 | 36.158 | 36.627 | 35.17 | 35.687 | 19.09 | 23.891 | 8.373 | 0 | 0 | 56.103 | 52.616 | 46.174 | 19.141 | 0 | 0 | 49.108 | 32.13 | [5 empty] | 0 | 0.471 | 15 | 4.1582 | 3.8774 | 2.8382 | 2.6087 | 1.2687 | 30.5099
02/26/09 | 2:15 | 0 | 16.446 | 0 | 5 | 0 | 43.319 | 36.318 | 34.744 | 35.189 | 35.354 | 23.886 | 8.348 | 0 | 0 | 56.051 | 52.543 | 46.055 | 19.138 | 0 | 0 | 49.059 | 32.125 | [5 empty] | 0 | 8.13 | 16 | 4.1655 | 3.8843 | 2.8385 | 2.6087 | 1.2756 | 30.6227
02/26/09 | 2:16 | 0 | 16.446 | 0 | 4 | 0 | 47.728 | 45.894 | 34.366 | 34.813 | 36.129 | 23.815 | 8.323 | 1 | 0 | 56.028 | 52.497 | 46.008 | 19.138 | 0 | 0 | 49.059 | 32.149 | [5 empty] | 0 | 12.915 | 17 | 4.1727 | 3.8912 | 2.8388 | 2.6087 | 1.2825 | 30.7351
02/26/09 | 2:17 | 0 | 16.451 | 0 | 5 | 0 | 48.72 | 48.583 | 34.091 | 34.536 | 36.158 | 23.844 | 8.278 | 1 | 0 | 55.988 | 52.504 | 45.969 | 19.143 | 0 | 0 | 49.059 | 32.174 | [5 empty] | 0 | 14.184 | 18 | 4.1858 | 3.9036 | 2.8393 | 2.6087 | 1.295 | 30.9365
02/26/09 | 2:18 | 1 | 16.446 | 1 | 4 | 0 | 49.059 | 49.103 | 34.345 | 34.249 | 36.505 | 23.79 | 8.273 | 2 | 0 | 56.005 | 52.497 | 45.894 | 19.138 | 0 | 0 | 49.059 | 32.22 | [5 empty] | 16.446 | 14.81 | 19 | 4.1873 | 3.905 | 2.8394 | 2.6087 | 1.2963 | 30.9588
02/26/09 | 2:19 | 0 | 16.421 | 0 | 4 | 0 | 49.15 | 49.449 | 35.167 | 34.907 | 37 | 23.839 | 8.225 | 2 | 0 | 55.96 | 52.452 | 45.894 | 19.138 | 0 | 0 | 49.059 | 32.198 | [5 empty] | 0 | 14.243 | 20 | 4.2013 | 3.9183 | 2.8399 | 2.6087 | 1.3096 | 31.172
02/26/09 | 2:20 | 0 | 16.451 | 0 | 5 | 0 | 49.178 | 49.477 | 35.734 | 35.617 | 37.968 | 23.82 | 8.303 | 1 | 0 | 55.988 | 52.504 | 45.875 | 19.194 | 0 | 0 | 49.04 | 32.228 | [5 empty] | 0 | 13.561 | 21 | 4.1786 | 3.8967 | 2.839 | 2.6087 | 1.288 | 30.8248
02/26/09 | 2:21 | 1 | 16.446 | 0 | 4 | 1 | 49.379 | 49.586 | 36.6 | 36.318 | 38.715 | 23.815 | 8.273 | 2 | 0 | 55.96 | 52.476 | 45.847 | 19.138 | 0 | 0 | 49.012 | 32.198 | [5 empty] | 16.446 | 13.061 | 22 | 4.1873 | 3.905 | 2.8394 | 2.6087 | 1.2963 | 30.9588
02/26/09 | 2:22 | 0 | 16.421 | 0 | 4 | 0 | 49.953 | 49.906 | 37.327 | 37.282 | 39.325 | 23.864 | 8.248 | 1 | 0 | 55.96 | 52.476 | 45.847 | 19.163 | 0 | 0 | 49.059 | 32.174 | [5 empty] | 0 | 12.671 | 0 | 4.1946 | 3.912 | 2.8397 | 2.6087 | 1.3033 | 31.07
02/26/09 | 2:23 | 0 | 16.476 | 0 | 4 | 0 | 50.76 | 50.599 | 37.945 | 37.968 | 40.411 | 23.844 | 8.18 | 2 | 0 | 56.012 | 52.48 | 45.945 | 19.168 | 0 | 0 | 49.04 | 32.179 | [5 empty] | 0 | 12.792 | 1 | 4.2144 | 3.9308 | 2.959 | 2.7273 | 1.2035 | 28.557
02/26/09 | 2:24 | 0 | 16.451 | 0 | 5 | 0 | 51.355 | 51.379 | 38.296 | 38.413 | 41.047 | 23.893 | 8.155 | 1 | 0 | 55.988 | 52.48 | 45.899 | 19.143 | 0 | 0 | 49.04 | 32.179 | [5 empty] | 0 | 12.942 | 2 | 4.2217 | 3.9377 | 2.9593 | 2.7273 | 1.2104 | 28.6717
02/26/09 | 2:25 | 1 | 16.451 | 0 | 4 | 0 | 51.815 | 51.953 | 38.413 | 38.743 | 41.891 | 23.869 | 8.082 | 2 | 0 | 55.918 | 52.457 | 45.922 | 19.093 | 0 | 0 | 49.012 | 32.149 | [5 empty] | 16.451 | 13.072 | 3 | 4.2429 | 3.9579 | 2.9602 | 2.7273 | 1.2306 | 29.0043
02/26/09 | 2:26 | 0 | 16.421 | 0 | 4 | 0 | 52.063 | 52.315 | 38.667 | 38.856 | 42.592 | 23.864 | 8.077 | 1 | 0 | 56.005 | 52.429 | 45.985 | 19.138 | 0 | 0 | 48.989 | 32.149 | [5 empty] | 0 | 13.207 | 4 | 4.2444 | 3.9593 | 2.9603 | 2.7273 | 1.232 | 29.027
02/26/09 | 2:27 | 0 | 16.421 | 0 | 4 | 0 | 52.315 | 52.59 | 38.832 | 39.09 | 43.25 | 23.935 | 8.124 | 1 | 0 | 55.984 | 52.452 | 45.985 | 19.138 | 0 | 0 | 48.965 | 32.125 | [5 empty] | 0 | 13.225 | 5 | 4.2307 | 3.9463 | 2.9597 | 2.7273 | 1.219 | 28.8134
02/26/09 | 2:28 | 0 | 16.451 | 1 | 5 | 0 | 52.595 | 52.847 | 39.002 | 39.308 | 43.726 | 23.989 | 8.205 | 2 | 0 | 56.033 | 52.457 | 46.013 | 19.168 | 0 | 0 | 48.993 | 32.13 | [5 empty] | 0 | 13.287 | 6 | 4.2071 | 3.9239 | 2.9588 | 2.7273 | 1.1966 | 28.442
02/26/09 | 2:29 | 0 | 16.421 | 0 | 4 | 0 | 45.756 | 52.933 | 39.279 | 39.538 | 33.146 | 23.984 | 8.099 | 1 | 0 | 56.005 | 52.429 | 46.032 | 19.138 | 0 | 0 | 48.965 | 32.078 | [5 empty] | 0 | 6.218 | 7 | 4.238 | 3.9532 | 2.96 | 2.7273 | 1.2259 | 28.9271
02/26/09 | 2:30 | 0 | 16.395 | 0 | 4 | 0 | 41.676 | 44.496 | 39.538 | 39.82 | 28.584 | 24.006 | 8.099 | 0 | 0 | 56.028 | 52.452 | 46.055 | 19.138 | 0 | 0 | 48.989 | 32.1 | [5 empty] | 0 | 1.856 | 8 | 4.238 | 3.9532 | 2.96 | 2.7273 | 1.2259 | 28.9271
02/26/09 | 2:31 | 0 | 16.395 | 0 | 4 | 0 | 40.736 | 41.769 | 39.724 | 40.078 | 25.379 | 24.055 | 8.001 | 0 | 0 | 56.005 | 52.476 | 46.078 | 19.138 | 0 | 0 | 48.989 | 32.078 | [5 empty] | 0 | 0.658 | 9 | 4.2665 | 3.9803 | 2.9612 | 2.7273 | 1.2531 | 29.3695
02/26/09 | 2:32 | 0 | 16.395 | 0 | 5 | 0 | 40.502 | 41.159 | 39.303 | 40.148 | 23.695 | 24.129 | 8.099 | 0 | 0 | 56.005 | 52.452 | 46.078 | 19.138 | 0 | 0 | 48.989 | 32.125 | [5 empty] | 0 | 0.354 | 10 | 4.238 | 3.9532 | 2.96 | 2.7273 | 1.2259 | 28.9271
02/26/09 | 2:33 | 0 | 16.395 | 0 | 4 | 0 | 40.265 | 40.97 | 37.751 | 39.042 | 22.633 | 24.08 | 8.099 | 0 | 0 | 56.028 | 52.429 | 46.123 | 19.113 | 0 | 0 | 48.965 | 32.149 | [5 empty] | 0 | 1.223 | 11 | 4.238 | 3.9532 | 2.96 | 2.7273 | 1.2259 | 28.9271
02/26/09 | 2:34 | 0 | 16.395 | 0 | 4 | 0 | 38.904 | 40.406 | 36.67 | 37.469 | 22.248 | 24.129 | 8.052 | 1 | 0 | 56.028 | 52.429 | 46.099 | 19.138 | 0 | 0 | 48.965 | 32.174 | [5 empty] | 0 | 1.435 | 12 | 4.2517 | 3.9662 | 2.9606 | 2.7273 | 1.2389 | 29.14
02/26/09 | 2:35 | 0 | 16.421 | 0 | 5 | 0 | 37.54 | 38.856 | 36.108 | 36.717 | 20.924 | 24.129 | 8.026 | 0 | 0 | 56.03 | 52.431 | 46.125 | 19.163 | 0 | 0 | 48.991 | 32.198 | [5 empty] | 0 | 0.823 | 13 | 4.2592 | 3.9734 | 2.9609 | 2.7273 | 1.2461 | 29.2572
02/26/09 | 2:36 | 0 | 16.416 | 0 | 4 | 0 | 36.713 | 37.607 | 35.82 | 36.127 | 20.294 | 24.124 | 7.971 | 0 | 0 | 55.979 | 52.403 | 46.074 | 19.133 | 0 | 0 | 48.94 | 32.12 | [5 empty] | 0 | 0.586 | 14 | 4.2752 | 3.9886 | 2.9615 | 2.7273 | 1.2614 | 29.5037
02/26/09 | 2:37 | 0 | 16.446 | 0 | 5 | 0 | 36.296 | 36.954 | 35.543 | 35.919 | 20.828 | 24.175 | 8.026 | 0 | 0 | 55.984 | 52.408 | 46.011 | 19.163 | 0 | 0 | 48.944 | 32.127 | [5 empty] | 0 | 0.377 | 15 | 4.2592 | 3.9734 | 2.9609 | 2.7273 | 1.2461 | 29.2572
02/26/09 | 2:38 | 0 | 16.421 | 0 | 4 | 0 | 35.919 | 36.507 | 35.026 | 35.567 | 20.659 | 24.129 | 8.077 | 0 | 0 | 55.939 | 52.431 | 45.987 | 19.189 | 0 | 0 | 48.968 | 32.127 | [5 empty] | 0 | 0.352 | 16 | 4.2444 | 3.9593 | 2.9603 | 2.7273 | 1.232 | 29.027
02/26/09 | 2:39 | 1 | 16.446 | 1 | 5 | 0 | 44.145 | 36.273 | 34.651 | 35.074 | 35.66 | 24.104 | 8.077 | 0 | 0 | 55.939 | 52.431 | 45.896 | 19.189 | 0 | 0 | 48.944 | 32.149 | [5 empty] | 16.446 | 9.071 | 17 | 4.2444 | 3.9593 | 2.9603 | 2.7273 | 1.232 | 29.027
02/26/09 | 2:40 | 0 | 16.446 | 0 | 4 | 0 | 48.074 | 46.354 | 34.297 | 34.744 | 35.873 | 24.033 | 8.052 | 1 | 0 | 55.893 | 52.408 | 45.896 | 19.189 | 0 | 0 | 48.944 | 32.174 | [5 empty] | 0 | 13.33 | 18 | 4.2517 | 3.9662 | 2.9606 | 2.7273 | 1.2389 | 29.14
02/26/09 | 2:41 | 0 | 16.421 | 0 | 5 | 0 | 48.762 | 48.786 | 34.062 | 34.416 | 36.366 | 24.033 | 8.001 | 2 | 0 | 55.869 | 52.385 | 45.826 | 19.189 | 0 | 0 | 48.968 | 32.174 | [5 empty] | 0 | 14.346 | 19 | 4.2665 | 3.9803 | 2.9612 | 2.7273 | 1.2531 | 29.3695
02/26/09 | 2:42 | 1 | 16.39 | 0 | 4 | 0 | 49.215 | 49.215 | 34.409 | 34.199 | 36.337 | 23.93 | 7.898 | 1 | 0 | 55.841 | 52.357 | 45.798 | 19.133 | 0 | 0 | 48.895 | 32.12 | [5 empty] | 16.39 | 15.016 | 20 | 4.2965 | 4.0088 | 2.9624 | 2.7273 | 1.2816 | 29.828
02/26/09 | 2:43 | 0 | 16.471 | 0 | 4 | 1 | 49.334 | 49.586 | 35.261 | 34.978 | 37.237 | 23.935 | 7.928 | 2 | 0 | 55.869 | 52.361 | 45.803 | 19.163 | 0 | 0 | 48.923 | 32.103 | [5 empty] | 0 | 14.356 | 21 | 4.2878 | 4.0005 | 2.962 | 2.7273 | 1.2733 | 29.6951
02/26/09 | 2:44 | 0 | 16.416 | 0 | 4 | 0 | 49.285 | 49.582 | 35.82 | 35.727 | 37.701 | 23.93 | 7.848 | 2 | 0 | 55.841 | 52.38 | 45.775 | 19.181 | 0 | 0 | 48.916 | 32.098 | [5 empty] | 0 | 13.558 | 0 | 4.3111 | 4.0227 | 2.963 | 2.7273 | 1.2954 | 30.0483
02/26/09 | 2:45 | 0 | 16.446 | 0 | 5 | 0 | 49.61 | 49.862 | 36.672 | 36.483 | 38.645 | 23.984 | 8.077 | 1 | 0 | 55.848 | 52.361 | 45.759 | 19.189 | 0 | 0 | 48.923 | 32.103 | [5 empty] | 0 | 13.127 | 1 | 4.2444 | 3.9593 | 2.8417 | 2.6087 | 1.3506 | 31.8207
02/26/09 | 2:46 | 1 | 16.446 | 0 | 4 | 0 | 50.251 | 50.23 | 37.447 | 37.375 | 39.751 | 23.96 | 8.052 | 2 | 0 | 55.848 | 52.361 | 45.759 | 19.163 | 0 | 0 | 48.923 | 32.127 | [5 empty] | 16.446 | 12.876 | 2 | 4.2517 | 3.9662 | 2.842 | 2.6087 | 1.3575 | 31.929
02/26/09 | 2:47 | 0 | 16.39 | 0 | 4 | 0 | 50.865 | 50.821 | 37.935 | 38.052 | 40.779 | 23.979 | 7.921 | 1 | 0 | 55.82 | 52.333 | 45.775 | 19.133 | 0 | 0 | 48.895 | 32.098 | [5 empty] | 0 | 12.813 | 3 | 4.2898 | 4.0025 | 2.8435 | 2.6087 | 1.3938 | 32.4903
02/26/09 | 2:48 | 0 | 16.416 | 0 | 5 | 0 | 51.486 | 51.486 | 38.382 | 38.476 | 41.202 | 23.93 | 7.996 | 2 | 0 | 55.888 | 52.357 | 45.798 | 19.158 | 0 | 0 | 48.872 | 32.144 | [5 empty] | 0 | 13.01 | 4 | 4.268 | 3.9817 | 2.8426 | 2.6087 | 1.373 | 32.1702
02/26/09 | 2:49 | 0 | 16.416 | 1 | 4 | 0 | 51.944 | 52.105 | 38.593 | 38.806 | 41.626 | 23.979 | 7.873 | 1 | 0 | 55.82 | 52.266 | 45.798 | 19.158 | 0 | 0 | 48.872 | 32.12 | [5 empty] | 0 | 13.138 | 5 | 4.3038 | 4.0158 | 2.8441 | 2.6087 | 1.4071 | 32.6935
02/26/09 | 2:50 | 1 | 16.446 | 0 | 4 | 0 | 52.317 | 52.476 | 38.787 | 38.997 | 42.736 | 23.984 | 7.928 | 1 | 0 | 55.916 | 52.385 | 45.917 | 19.211 | 0 | 0 | 48.877 | 32.149 | [5 empty] | 16.446 | 13.32 | 6 | 4.2878 | 4.0005 | 2.8434 | 2.6087 | 1.3918 | 32.4606
02/26/09 | 2:51 | 0 | 16.471 | 0 | 4 | 0 | 52.546 | 52.821 | 39.045 | 39.21 | 43.652 | 23.96 | 7.976 | 2 | 0 | 55.916 | 52.361 | 45.917 | 19.163 | 0 | 0 | 48.877 | 32.103 | [5 empty] | 0 | 13.336 | 7 | 4.2738 | 3.9872 | 2.8429 | 2.6087 | 1.3785 | 32.2559
02/26/09 | 2:52 | 0 | 16.416 | 0 | 4 | 0 | 52.77 | 53.069 | 39.205 | 39.392 | 44.374 | 23.955 | 7.898 | 1 | 0 | 55.888 | 52.357 | 45.868 | 19.158 | 0 | 0 | 48.872 | 32.049 | [5 empty] | 0 | 13.378 | 8 | 4.2965 | 4.0088 | 2.8438 | 2.6087 | 1.4001 | 32.5879
02/26/09 | 2:53 | 0 | 16.39 | 0 | 5 | 0 | 51.278 | 53.321 | 39.368 | 39.65 | 38.547 | 24.004 | 7.873 | 2 | 0 | 55.888 | 52.31 | 45.913 | 19.158 | 0 | 0 | 48.895 | 32.073 | [5 empty] | 0 | 11.628 | 9 | 4.3038 | 4.0158 | 2.8441 | 2.6087 | 1.4071 | 32.6935
02/26/09 | 2:54 | 0 | 16.416 | 0 | 4 | 0 | 43.2 | 48.711 | 39.626 | 39.887 | 32.338 | 23.955 | 7.996 | 0 | 0 | 55.888 | 52.31 | 45.936 | 19.133 | 0 | 0 | 48.849 | 32.12 | [5 empty] | 0 | 3.313 | 10 | 4.268 | 3.9817 | 2.8426 | 2.6087 | 1.373 | 32.1702
02/26/09 | 2:55 | 0 | 16.378 | 0 | 4 | 0 | 41.236 | 42.858 | 39.851 | 40.109 | 29.195 | 24.014 | 7.908 | 1 | 0 | 55.876 | 52.322 | 45.948 | 19.121 | 0 | 0 | 48.837 | 32.085 | [5 empty] | 0 | 1.127 | 11 | 4.2936 | 4.0061 | 2.8437 | 2.6087 | 1.3974 | 32.5455
02/26/09 | 2:56 | 0 | 16.378 | 0 | 4 | 0 | 40.767 | 41.497 | 39.851 | 40.32 | 26.713 | 23.991 | 7.984 | 0 | 0 | 55.9 | 52.368 | 45.948 | 19.146 | 0 | 0 | 48.837 | 32.036 | [5 empty] | 0 | 0.447 | 12 | 4.2715 | 3.985 | 2.8428 | 2.6087 | 1.3763 | 32.2216
02/26/09 | 2:57 | 0 | 16.378 | 0 | 5 | 0 | 40.626 | 41.214 | 38.698 | 40.061 | 25.87 | 24.014 | 7.886 | 0 | 0 | 55.876 | 52.298 | 45.924 | 19.146 | 0 | 0 | 48.837 | 32.012 | [5 empty] | 0 | 0.565 | 13 | 4.3 | 4.0122 | 2.8439 | 2.6087 | 1.4035 | 32.6386
02/26/09 | 2:58 | 0 | 16.378 | 0 | 4 | 0 | 39.968 | 40.932 | 37.196 | 38.37 | 24.281 | 24.063 | 7.933 | 0 | 0 | 55.876 | 52.322 | 45.971 | 19.171 | 0 | 0 | 48.837 | 32.036 | [5 empty] | 0 | 1.598 | 14 | 4.2863 | 3.9991 | 2.8434 | 2.6087 | 1.3904 | 32.4393
02/26/09 | 2:59 | 0 | 16.378 | 0 | 4 | 0 | 38.346 | 39.851 | 36.373 | 37.007 | 24.232 | 24.038 | 7.86 | 0 | 0 | 55.876 | 52.298 | 45.994 | 19.171 | 0 | 0 | 48.814 | 32.085 | [5 empty] | 0 | 1.339 | 15 | 4.3076 | 4.0194 | 2.8442 | 2.6087 | 1.4107 | 32.7483
02/26/09 | 3:00 | 0 | 16.403 | 1 | 5 | 0 | 37.079 | 38.229 | 36.043 | 36.442 | 22.979 | 24.063 | 7.886 | 0 | 0 | 55.876 | 52.277 | 45.948 | 19.121 | 0 | 0 | 48.79 | 32.085 | [5 empty] | 0 | 0.637 | 16 | 4.3 | 4.0122 | 2.8439 | 2.6087 | 1.4035 | 32.6386
02/26/09 | 3:01 | 0 | 16.37 | 0 | 4 | 0 | 36.459 | 37.186 | 35.753 | 36.177 | 22.032 | 23.911 | 7.976 | 0 | 0 | 55.823 | 52.247 | 45.871 | 19.088 | 0 | 0 | 48.783 | 32.054 | [5 empty] | 0 | 0.282 | 17 | 4.2738 | 3.9872 | 2.8429 | 2.6087 | 1.3785 | 32.2559
02/26/09 | 3:02 | 0 | 16.378 | 0 | 5 | 0 | 36.232 | 36.772 | 35.244 | 35.878 | 23.003 | 23.967 | 8.057 | 0 | 0 | 55.83 | 52.231 | 45.88 | 19.121 | 0 | 0 | 48.814 | 32.061 | [5 empty] | 0 | 0.354 | 18 | 4.2502 | 3.9648 | 2.8419 | 2.6087 | 1.3561 | 31.9074
02/26/09 | 3:03 | 0 | 16.378 | 0 | 4 | 0 | 35.832 | 36.418 | 34.799 | 35.361 | 33.739 | 23.942 | 8.009 | 0 | 0 | 55.785 | 52.231 | 45.833 | 19.121 | 0 | 0 | 48.79 | 32.061 | [5 empty] | 0 | 0.471 | 19 | 4.2642 | 3.9781 | 2.8425 | 2.6087 | 1.3694 | 32.1143
02/26/09 | 3:04 | 1 | 16.403 | 0 | 5 | 0 | 46.428 | 40.085 | 34.445 | 34.916 | 36.325 | 23.893 | 8.057 | 0 | 0 | 55.809 | 52.231 | 45.763 | 19.121 | 0 | 0 | 48.79 | 32.085 | [5 empty] | 16.403 | 11.512 | 20 | 4.2502 | 3.9648 | 2.8419 | 2.6087 | 1.3561 | 31.9074
02/26/09 | 3:05 | 0 | 16.378 | 0 | 4 | 0 | 48.699 | 47.92 | 34.163 | 34.586 | 36.584 | 23.869 | 7.886 | 2 | 0 | 55.739 | 52.231 | 45.742 | 19.171 | 0 | 0 | 48.79 | 32.012 | [5 empty] | 0 | 14.113 | 21 | 4.3 | 4.0122 | 2.8439 | 2.6087 | 1.4035 | 32.6386
02/26/09 | 3:06 | 0 | 16.355 | 0 | 5 | 1 | 49.274 | 49.274 | 34.046 | 34.304 | 36.607 | 23.918 | 7.933 | 1 | 0 | 55.694 | 52.207 | 45.696 | 19.121 | 0 | 0 | 48.814 | 32.085 | [5 empty] | 0 | 14.97 | 22 | 4.2863 | 3.9991 | 2.8434 | 2.6087 | 1.3904 | 32.4393
02/26/09 | 3:07 | 1 | 16.378 | 0 | 4 | 0 | 49.57 | 49.754 | 34.751 | 34.352 | 37.172 | 23.798 | 7.886 | 2 | 0 | 55.694 | 52.207 | 45.625 | 19.146 | 0 | 0 | 48.79 | 32.085 | [5 empty] | 16.378 | 15.218 | 0 | 4.3 | 4.0122 | 2.8439 | 2.6087 | 1.4035 | 32.6386
02/26/09 | 3:08 | 0 | 16.378 | 0 | 4 | 0 | 49.617 | 50.006 | 35.433 | 35.244 | 37.806 | 23.847 | 7.785 | 2 | 0 | 55.694 | 52.184 | 45.604 | 19.171 | 0 | 0 | 48.79 | 32.061 | [5 empty] | 0 | 14.373 | 1 | 4.3294 | 4.0401 | 4.5222 | 4.2857 | -0.2456 | -5.6729
02/26/09 | 3:09 | 0 | 16.403 | 0 | 4 | 0 | 49.754 | 50.03 | 36.232 | 35.902 | 38.418 | 23.822 | 7.81 | 1 | 0 | 55.694 | 52.184 | 45.625 | 19.146 | 0 | 0 | 48.79 | 32.061 | [5 empty] | 0 | 13.852 | 2 | 4.3221 | 4.0332 | 4.5219 | 4.2857 | -0.25252 | -5.8425
02/26/09 | 3:10 | 1 | 16.378 | 1 | 5 | 0 | 49.96 | 50.121 | 37.1 | 36.818 | 39.545 | 23.798 | 7.886 | 2 | 0 | 55.715 | 52.231 | 45.696 | 19.146 | 0 | 0 | 48.79 | 32.085 | [5 empty] | 16.378 | 13.142 | 3 | 4.3 | 4.0122 | 4.521 | 4.2857 | -0.27356 | -6.3618
02/26/09 | 3:11 | 0 | 16.37 | 0 | 4 | 0 | 50.504 | 50.413 | 37.751 | 37.705 | 40.643 | 23.766 | 7.777 | 1 | 0 | 55.685 | 52.154 | 45.595 | 19.138 | 0 | 0 | 48.737 | 32.029 | [5 empty] | 0 | 12.799 | 4 | 4.3317 | 4.0423 | 4.5222 | 4.2857 | -0.24339 | -5.6187
02/26/09 | 3:12 | 0 | 16.428 | 0 | 4 | 0 | 51.267 | 51.129 | 38.181 | 38.394 | 41.449 | 23.773 | 7.908 | 2 | 0 | 55.739 | 52.207 | 45.696 | 19.146 | 0 | 0 | 48.767 | 32.11 | [5 empty] | 0 | 12.873 | 5 | 4.2936 | 4.0061 | 4.5207 | 4.2857 | -0.27965 | -6.5132
02/26/09 | 3:13 | 0 | 16.428 | 0 | 4 | 0 | 51.841 | 51.864 | 38.511 | 38.722 | 42.389 | 23.798 | 7.958 | 1 | 0 | 55.739 | 52.163 | 45.672 | 19.146 | 0 | 0 | 48.699 | 32.11 | [5 empty] | 0 | 13.119 | 6 | 4.279 | 3.9922 | 4.5201 | 4.2857 | -0.29349 | -6.8588
02/26/09 | 3:14 | 1 | 16.403 | 0 | 5 | 0 | 52.154 | 52.338 | 38.667 | 38.973 | 43.25 | 23.741 | 7.901 | 2 | 0 | 55.708 | 52.154 | 45.689 | 19.138 | 0 | 0 | 48.716 | 32.1 | [5 empty] | 16.403 | 13.181 | 7 | 4.2956 | 4.008 | 4.5208 | 4.2857 | -0.27771 | -6.465
02/26/09 | 3:15 | 0 | 16.426 | 0 | 4 | 0 | 52.485 | 52.74 | 38.983 | 39.193 | 43.917 | 23.844 | 8.029 | 1 | 0 | 55.788 | 52.189 | 45.789 | 19.168 | 0 | 0 | 48.772 | 32.181 | [5 empty] | 0 | 13.292 | 8 | 4.2584 | 3.9726 | 4.5193 | 4.2857 | -0.31314 | -7.3536
02/26/09 | 3:16 | 0 | 16.426 | 0 | 4 | 0 | 52.74 | 53.036 | 39.148 | 39.406 | 44.458 | 23.869 | 8.104 | 1 | 0 | 55.788 | 52.189 | 45.789 | 19.194 | 0 | 0 | 48.772 | 32.206 | [5 empty] | 0 | 13.334 | 9 | 4.2365 | 3.9518 | 4.5184 | 4.2857 | -0.3339 | -7.8815
02/26/09 | 3:17 | 0 | 16.401 | 0 | 4 | 0 | 52.992 | 53.267 | 39.334 | 39.569 | 45.17 | 23.844 | 7.931 | 2 | 0 | 55.788 | 52.165 | 45.836 | 19.168 | 0 | 0 | 48.748 | 32.181 | [5 empty] | 0 | 13.423 | 10 | 4.2869 | 3.9997 | 4.5204 | 4.2857 | -0.28602 | -6.6719
02/26/09 | 3:18 | 1 | 16.433 | 0 | 4 | 0 | 53.204 | 53.617 | 39.6 | 39.882 | 45.614 | 23.925 | 7.964 | 1 | 0 | 55.841 | 52.196 | 45.866 | 19.201 | 0 | 0 | 48.802 | 32.213 | [5 empty] | 16.433 | 13.322 | 11 | 4.2773 | 3.9906 | 4.52 | 4.2857 | -0.29515 | -6.9004
02/26/09 | 3:19 | 0 | 16.426 | 0 | 5 | 0 | 46.524 | 53.657 | 39.875 | 40.088 | 35.244 | 23.918 | 7.981 | 1 | 0 | 55.834 | 52.189 | 45.859 | 19.194 | 0 | 0 | 48.772 | 32.157 | [5 empty] | 0 | 6.436 | 12 | 4.2723 | 3.9859 | 4.5198 | 4.2857 | -0.29986 | -7.0185
02/26/09 | 3:20 | 0 | 16.426 | 1 | 4 | 1 | 42.32 | 45.238 | 40.088 | 40.346 | 31.168 | 24.014 | 8.029 | 1 | 0 | 55.834 | 52.212 | 45.882 | 19.168 | 0 | 0 | 48.772 | 32.181 | [5 empty] | 0 | 1.974 | 13 | 4.2584 | 3.9726 | 4.5193 | 4.2857 | -0.31314 | -7.3536
02/26/09 | 3:21 | 0 | 16.426 | 0 | 4 | 0 | 41.262 | 42.367 | 40.133 | 40.533 | 28.567 | 23.964 | 7.956 | 0 | 0 | 55.834 | 52.189 | 45.927 | 19.168 | 0 | 0 | 48.772 | 32.181 | [5 empty] | 0 | 0.729 | 0 | 4.2796 | 3.9928 | 4.5201 | 4.2857 | -0.29294 | -6.8449
02/26/09 | 3:22 | 0 | 16.401 | 0 | 4 | 0 | 41.004 | 41.71 | 39.851 | 40.628 | 27.098 | 24.063 | 7.981 | 0 | 0 | 55.811 | 52.212 | 45.927 | 19.194 | 0 | 0 | 48.793 | 32.181 | [5 empty] | 0 | 0.376 | 1 | 4.2723 | 3.9859 | 2.9614 | 2.7273 | 1.2586 | 29.459
02/26/09 | 3:23 | 0 | 16.401 | 0 | 5 | 0 | 40.746 | 41.427 | 38.136 | 39.64 | 25.217 | 24.014 | 7.931 | 0 | 0 | 55.834 | 52.189 | 45.95 | 19.168 | 0 | 0 | 48.772 | 32.181 | [5 empty] | 0 | 1.106 | 2 | 4.2869 | 3.9997 | 2.962 | 2.7273 | 1.2724 | 29.6818
02/26/09 | 3:24 | 0 | 16.426 | 0 | 4 | 0 | 39.43 | 40.932 | 37.031 | 37.902 | 23.7 | 24.038 | 7.858 | 0 | 0 | 55.834 | 52.165 | 45.95 | 19.194 | 0 | 0 | 48.772 | 32.157 | [5 empty] | 0 | 1.528 | 3 | 4.3082 | 4.0199 | 2.9628 | 2.7273 | 1.2926 | 30.0044
02/26/09 | 3:25 | 0 | 16.418 | 0 | 5 | 0 | 37.916 | 39.279 | 36.6 | 36.906 | 22.849 | 24.055 | 7.825 | 0 | 0 | 55.781 | 52.135 | 45.873 | 19.136 | 0 | 0 | 48.741 | 32.1 | [5 empty] | 0 | 1.01 | 4 | 4.3178 | 4.029 | 2.9632 | 2.7273 | 1.3018 | 30.1491
02/26/09 | 3:26 | 0 | 16.426 | 0 | 4 | 0 | 37.031 | 37.995 | 36.232 | 36.655 | 22.231 | 24.063 | 7.757 | 0 | 0 | 55.767 | 52.165 | 45.859 | 19.168 | 0 | 0 | 48.772 | 32.132 | [5 empty] | 0 | 0.376 | 5 | 4.3376 | 4.0479 | 2.964 | 2.7273 | 1.3206 | 30.4454
02/26/09 | 3:27 | 0 | 16.426 | 0 | 4 | 0 | 36.679 | 37.289 | 35.832 | 36.304 | 21.581 | 23.989 | 7.833 | 0 | 0 | 55.743 | 52.165 | 45.836 | 19.168 | 0 | 0 | 48.748 | 32.132 | [5 empty] | 0 | 0.375 | 6 | 4.3154 | 4.0268 | 2.9631 | 2.7273 | 1.2996 | 30.1141
02/26/09 | 3:28 | 0 | 16.393 | 0 | 5 | 0 | 36.273 | 36.883 | 35.309 | 35.777 | 20.706 | 23.982 | 7.825 | 0 | 0 | 55.713 | 52.112 | 45.735 | 19.161 | 0 | 0 | 48.718 | 32.1 | [5 empty] | 0 | 0.496 | 7 | 4.3178 | 4.029 | 2.9632 | 2.7273 | 1.3018 | 30.1491
02/26/09 | 3:29 | 0 | 16.426 | 0 | 4 | 0 | 44.247 | 36.562 | 34.868 | 35.316 | 36.325 | 23.989 | 7.783 | 0 | 0 | 55.697 | 52.165 | 45.698 | 19.194 | 0 | 0 | 48.748 | 32.132 | [5 empty] | 0 | 8.931 | 8 | 4.33 | 4.0407 | 2.9637 | 2.7273 | 1.3134 | 30.3325
02/26/09 | 3:30 | 0 | 16.418 | 0 | 5 | 0 | 48.328 | 46.561 | 34.517 | 34.964 | 36.586 | 23.964 | 7.757 | 1 | 0 | 55.65 | 52.165 | 45.675 | 19.216 | 0 | 0 | 48.748 | 32.132 | [5 empty] | 0 | 13.364 | 9 | 4.3376 | 4.0479 | 2.964 | 2.7273 | 1.3206 | 30.4454
02/26/09 | 3:31 | 1 | 16.418 | 1 | 4 | 0 | 49.269 | 49.038 | 34.321 | 34.603 | 36.883 | 23.861 | 7.8 | 2 | 0 | 55.643 | 52.088 | 45.597 | 19.161 | 0 | 0 | 48.648 | 32.149 | [5 empty] | 16.418 | 14.666 | 10 | 4.325 | 4.036 | 2.9635 | 2.7273 | 1.3087 | 30.2584
02/26/09 | 3:32 | 0 | 16.393 | 0 | 5 | 0 | 49.498 | 49.544 | 34.651 | 34.392 | 37.141 | 23.812 | 7.8 | 2 | 0 | 55.62 | 52.065 | 45.597 | 19.136 | 0 | 0 | 48.648 | 32.174 | [5 empty] | 0 | 15.106 | 11 | 4.325 | 4.036 | 2.9635 | 2.7273 | 1.3087 | 30.2584
02/26/09 | 3:33 | 0 | 16.451 | 0 | 4 | 0 | 49.666 | 49.918 | 35.55 | 35.175 | 37.76 | 23.844 | 7.757 | 1 | 0 | 55.65 | 52.119 | 45.607 | 19.194 | 0 | 0 | 48.678 | 32.206 | [5 empty] | 0 | 14.491 | 12 | 4.3376 | 4.0479 | 2.964 | 2.7273 | 1.3206 | 30.4454
02/26/09 | 3:34 | 0 | 16.426 | 0 | 4 | 0 | 49.733 | 50.032 | 36.163 | 35.95 | 38.418 | 23.82 | 7.71 | 2 | 0 | 55.65 | 52.074 | 45.583 | 19.143 | 0 | 0 | 48.678 | 32.181 | [5 empty] | 0 | 13.783 | 13 | 4.3512 | 4.0609 | 2.9646 | 2.7273 | 1.3336 | 30.6487
02/26/09 | 3:35 | 1 | 16.338 | 0 | 5 | 0 | 49.78 | 50.055 | 36.894 | 36.588 | 39.315 | 23.707 | 7.545 | 1 | 0 | 55.512 | 51.958 | 45.446 | 19.053 | 0 | 0 | 48.564 | 32.09 | [5 empty] | 16.338 | 13.192 | 14 | 4.3993 | 4.1065 | 2.9665 | 2.7273 | 1.3793 | 31.3521
02/26/09 | 3:36 | 0 | 16.368 | 0 | 4 | 0 | 50.265 | 50.312 | 37.698 | 37.509 | 40.188 | 23.736 | 7.651 | 2 | 0 | 55.517 | 51.986 | 45.453 | 19.083 | 0 | 0 | 48.615 | 32.12 | [5 empty] | 0 | 12.756 | 15 | 4.3684 | 4.0772 | 2.9653 | 2.7273 | 1.3499 | 30.902
02/26/09 | 3:37 | 0 | 16.338 | 0 | 4 | 0 | 51.017 | 50.879 | 38.162 | 38.186 | 41.171 | 23.707 | 7.62 | 1 | 0 | 55.536 | 51.958 | 45.516 | 19.03 | 0 | 0 | 48.564 | 32.09 | [5 empty] | 0 | 12.831 | 16 | 4.3775 | 4.0858 | 2.9657 | 2.7273 | 1.3585 | 31.0343
02/26/09 | 3:38 | 0 | 16.313 | 0 | 4 | 0 | 51.615 | 51.591 | 38.468 | 38.657 | 42.088 | 23.707 | 7.545 | 2 | 0 | 55.536 | 51.958 | 45.516 | 19.053 | 0 | 0 | 48.564 | 32.066 | [5 empty] | 0 | 12.958 | 17 | 4.3993 | 4.1065 | 2.9665 | 2.7273 | 1.3793 | 31.3521
02/26/09 | 3:39 | 1 | 16.368 | 0 | 5 | 0 | 52.032 | 52.214 | 38.708 | 38.99 | 42.891 | 23.785 | 7.625 | 1 | 0 | 55.564 | 51.962 | 45.544 | 19.083 | 0 | 0 | 48.592 | 32.095 | [5 empty] | 16.368 | 13.042 | 18 | 4.376 | 4.0844 | 2.9656 | 2.7273 | 1.3571 | 31.013
02/26/09 | 3:40 | 0 | 16.338 | 1 | 4 | 0 | 52.324 | 52.532 | 38.916 | 39.102 | 43.379 | 23.732 | 7.671 | 2 | 0 | 55.536 | 51.934 | 45.56 | 19.078 | 0 | 0 | 48.541 | 32.09 | [5 empty] | 0 | 13.222 | 19 | 4.3626 | 4.0717 | 2.9651 | 2.7273 | 1.3444 | 30.8163
02/26/09 | 3:41 | 0 | 16.393 | 0 | 4 | 0 | 52.627 | 52.88 | 39.107 | 39.32 | 44.042 | 23.761 | 7.702 | 1 | 0 | 55.585 | 51.962 | 45.611 | 19.108 | 0 | 0 | 48.592 | 32.12 | [5 empty] | 0 | 13.307 | 20 | 4.3536 | 4.0631 | 2.9647 | 2.7273 | 1.3358 | 30.6831
02/26/09 | 3:42 | 0 | 16.287 | 0 | 4 | 1 | 52.828 | 53.127 | 39.315 | 39.478 | 44.529 | 23.732 | 7.519 | 2 | 0 | 55.557 | 51.911 | 45.583 | 19.078 | 0 | 0 | 48.541 | 32.041 | [5 empty] | 0 | 13.35 | 21 | 4.4069 | 4.1137 | 2.9668 | 2.7273 | 1.3865 | 31.4615
02/26/09 | 3:43 | 1 | 16.393 | 0 | 4 | 0 | 53.108 | 53.477 | 39.507 | 39.789 | 45.016 | 23.881 | 7.55 | 1 | 0 | 55.585 | 51.939 | 45.635 | 19.083 | 0 | 0 | 48.569 | 32.046 | [5 empty] | 16.393 | 13.319 | 0 | 4.3978 | 4.1052 | 2.9665 | 2.7273 | 1.3779 | 31.331
02/26/09 | 3:44 | 0 | 16.338 | 0 | 5 | 0 | 47.602 | 53.587 | 39.808 | 39.997 | 37.528 | 23.852 | 7.468 | 1 | 0 | 55.603 | 51.911 | 45.607 | 19.053 | 0 | 0 | 48.541 | 32.041 | [5 empty] | 0 | 7.605 | 1 | 4.4217 | 4.1279 | 2.9675 | 2.7273 | 1.4006 | 31.6751
02/26/09 | 3:45 | 0 | 16.338 | 0 | 4 | 0 | 42.511 | 45.929 | 39.901 | 40.255 | 31.441 | 23.925 | 7.697 | 1 | 0 | 55.58 | 51.911 | 45.677 | 19.053 | 0 | 0 | 48.564 | 32.041 | [5 empty] | 0 | 2.256 | 2 | 4.355 | 4.0645 | 2.9647 | 2.7273 | 1.3372 | 30.7046
02/26/09 | 3:46 | 0 | 16.313 | 0 | 4 | 0 | 41.289 | 42.394 | 40.066 | 40.49 | 28.839 | 23.974 | 7.594 | 0 | 0 | 55.603 | 51.981 | 45.721 | 19.078 | 0 | 0 | 48.564 | 32.041 | [5 empty] | 0 | 0.799 | 3 | 4.385 | 4.093 | 2.966 | 2.7273 | 1.3657 | 31.1448
02/26/09 | 3:47 | 0 | 16.343 | 0 | 4 | 0 | 41.011 | 41.669 | 39.93 | 40.588 | 27.785 | 24.004 | 7.602 | 0 | 0 | 55.608 | 51.939 | 45.773 | 19.108 | 0 | 0 | 48.592 | 32.095 | [5 empty] | 0 | 0.423 | 4 | 4.3827 | 4.0908 | 2.9659 | 2.7273 | 1.3635 | 31.1108
02/26/09 | 3:48 | 0 | 16.313 | 0 | 5 | 0 | 40.772 | 41.382 | 38.351 | 39.76 | 27.392 | 23.901 | 7.545 | 0 | 0 | 55.58 | 51.934 | 45.745 | 19.053 | 0 | 0 | 48.541 | 32.066 | [5 empty] | 0 | 1.012 | 5 | 4.3993 | 4.1065 | 2.9665 | 2.7273 | 1.3793 | 31.3521
02/26/09 | 3:49 | 0 | 16.313 | 0 | 4 | 0 | 39.643 | 40.982 | 37.081 | 38.117 | 25.345 | 23.925 | 7.594 | 0 | 0 | 55.58 | 51.911 | 45.721 | 19.053 | 0 | 0 | 48.541 | 32.017 | [5 empty] | 0 | 1.526 | 6 | 4.385 | 4.093 | 2.966 | 2.7273 | 1.3657 | 31.1448
02/26/09 | 3:50 | 0 | 16.338 | 0 | 5 | 0 | 38.093 | 39.502 | 36.447 | 36.988 | 24.671 | 23.974 | 7.871 | 0 | 0 | 55.557 | 51.911 | 45.698 | 19.053 | 0 | 0 | 48.541 | 32.041 | [5 empty] | 0 | 1.105 | 7 | 4.3044 | 4.0163 | 2.9627 | 2.7273 | 1.289 | 29.9471
02/26/09 | 3:51 | 0 | 16.313 | 0 | 4 | 0 | 37.06 | 38.117 | 36.096 | 36.471 | 24.769 | 23.95 | 7.697 | 0 | 0 | 55.536 | 51.89 | 45.654 | 19.053 | 0 | 0 | 48.541 | 32.041 | [5 empty] | 0 | 0.589 | 8 | 4.355 | 4.0645 | 2.9647 | 2.7273 | 1.3372 | 30.7046
02/26/09 | 3:52 | 0 | 16.287 | 1 | 4 | 0 | 36.564 | 37.246 | 35.744 | 36.261 | 22.503 | 23.925 | 7.571 | 0 | 0 | 55.489 | 51.911 | 45.607 | 19.078 | 0 | 0 | 48.564 | 32.017 | [5 empty] | 0 | 0.303 | 9 | 4.3917 | 4.0993 | 2.9662 | 2.7273 | 1.3721 | 31.2423
02/26/09 | 3:53 | 0 | 16.343 | 0 | 5 | 0 | 36.265 | 36.851 | 35.349 | 35.89 | 22.677 | 23.955 | 7.702 | 0 | 0 | 55.494 | 51.918 | 45.588 | 19.108 | 0 | 0 | 48.592 | 32.024 | [5 empty] | 0 | 0.375 | 10 | 4.3536 | 4.0631 | 2.9647 | 2.7273 | 1.3358 | 30.6831
02/26/09 | 3:54 | 0 | 16.287 | 0 | 4 | 0 | 43.121 | 36.471 | 34.873 | 35.438 | 36.543 | 23.859 | 7.775 | 0 | 0 | 55.517 | 51.871 | 45.567 | 19.06 | 0 | 0 | 48.569 | 32.046 | [5 empty] | 0 | 7.683 | 11 | 4.3323 | 4.0429 | 2.9638 | 2.7273 | 1.3156 | 30.3673
02/26/09 | 3:55 | 0 | 16.325 | 0 | 5 | 0 | 48.1 | 45.852 | 34.512 | 34.983 | 36.839 | 23.866 | 7.633 | 1 | 0 | 55.461 | 51.86 | 45.485 | 19.068 | 0 | 0 | 48.513 | 32.034 | [5 empty] | 0 | 13.117 | 12 | 4.3737 | 4.0822 | 2.9655 | 2.7273 | 1.3549 | 30.9789
02/26/09 | 3:56 | 1 | 16.325 | 0 | 4 | 0 | 49.087 | 48.856 | 34.302 | 34.653 | 37.191 | 23.817 | 7.607 | 2 | 0 | 55.438 | 51.839 | 45.439 | 19.068 | 0 | 0 | 48.536 | 32.009 | [5 empty] | 16.325 | 14.434 | 13 | 4.3812 | 4.0894 | 2.9658 | 2.7273 | 1.3621 | 31.0896
02/26/09 | 3:57 | 0 | 16.325 | 0 | 5 | 0 | 49.407 | 49.591 | 34.419 | 34.395 | 37.263 | 23.746 | 7.684 | 1 | 0 | 55.414 | 51.839 | 45.439 | 19.068 | 0 | 0 | 48.536 | 32.034 | [5 empty] | 0 | 15.012 | 14 | 4.3588 | 4.0681 | 2.9649 | 2.7273 | 1.3408 | 30.7605
02/26/09 | 3:58 | 0 | 16.325 | 0 | 4 | 0 | 49.591 | 49.82 | 35.194 | 34.983 | 38.038 | 23.795 | 7.607 | 2 | 0 | 55.414 | 51.815 | 45.418 | 19.068 | 0 | 0 | 48.513 | 32.056 | [5 empty] | 0 | 14.608 | 15 | 4.3812 | 4.0894 | 2.9658 | 2.7273 | 1.3621 | 31.0896
02/26/09 | 3:59 | 1 | 16.325 | 0 | 4 | 0 | 49.682 | 49.934 | 35.899 | 35.782 | 38.765 | 23.746 | 7.659 | 2 | 0 | 55.414 | 51.839 | 45.371 | 19.093 | 0 | 0 | 48.513 | 32.034 | [5 empty] | 16.325 | 13.9 | 16 | 4.3661 | 4.075 | 2.9652 | 2.7273 | 1.3477 | 30.8677
02/26/09 | 4:00 | 0 | 16.325 | 0 | 4 | 0 | 49.843 | 50.118 | 36.674 | 36.464 | 39.425 | 23.722 | 7.633 | 1 | 0 | 55.414 | 51.839 | 45.371 | 19.093 | 0 | 0 | 48.513 | 32.009 | [5 empty] | 0 | 13.379 | 17 | 4.3737 | 4.0822 | 2.9655 | 2.7273 | 1.3549 | 30.9789
02/26/09 | 4:01 | 0 | 16.325 | 1 | 4 | 0 | 50.3 | 50.324 | 37.449 | 37.449 | 40.6 | 23.795 | 7.684 | 2 | 0 | 55.37 | 51.86 | 45.348 | 19.093 | 0 | 0 | 48.513 | 31.985 | [5 empty] | 0 | 12.851 | 18 | 4.3588 | 4.0681 | 2.9649 | 2.7273 | 1.3408 | 30.7605
02/26/09 | 4:02 | 0 | 16.3 | 0 | 5 | 0 | 51.08 | 50.921 | 38.086 | 38.203 | 41.54 | 23.771 | 7.581 | 1 | 0 | 55.391 | 51.839 | 45.371 | 19.068 | 0 | 0 | 48.513 | 32.034 | [5 empty] | 0 | 12.877 | 19 | 4.3888 | 4.0966 | 2.9661 | 2.7273 | 1.3693 | 31.1999
02/26/09 | 4:03 | 1 | 16.3 | 0 | 4 | 0 | 51.745 | 51.722 | 38.485 | 38.672 | 42.384 | 23.795 | 7.732 | 2 | 0 | 55.438 | 51.815 | 45.394 | 19.068 | 0 | 0 | 48.513 | 32.056 | [5 empty] | 16.3 | 13.073 | 20 | 4.3448 | 4.0548 | 2.9643 | 2.7273 | 1.3275 | 30.5537
02/26/09 | 4:04 | 0 | 16.3 | 0 | 4 | 1 | 52.205 | 52.319 | 38.743 | 38.978 | 43.162 | 23.746 | 7.732 | 1 | 0 | 55.414 | 51.792 | 45.439 | 19.093 | 0 | 0 | 48.513 | 32.081 | [5 empty] | 0 | 13.227 | 21 | 4.3448 | 4.0548 | 2.9643 | 2.7273 | 1.3275 | 30.5537
02/26/09 | 4:05 | 0 | 16.325 | 0 | 4 | 0 | 52.501 | 52.756 | 38.885 | 39.188 | 43.843 | 23.817 | 7.684 | 1 | 0 | 55.414 | 51.815 | 45.439 | 19.068 | 0 | 0 | 48.513 | 32.081 | [5 empty] | 0 | 13.313 | 0 | 4.3588 | 4.0681 | 2.9649 | 2.7273 | 1.3408 | 30.7605
02/26/09 | 4:06 | 0 | 16.325 | 0 | 4 | 0 | 52.733 | 53.029 | 39.188 | 39.33 | 44.638 | 23.817 | 7.707 | 2 | 0 | 55.414 | 51.815 | 45.439 | 19.093 | 0 | 0 | 48.513 | 32.009 | [5 empty] | 0 | 13.403 | 1 | 4.3521 | 4.0617 | 2.8461 | 2.6087 | 1.453 | 33.3862
02/26/09 | 4:07 | 1 | 16.3 | 0 | 5 | 0 | 52.847 | 53.237 | 39.353 | 39.564 | 40.858 | 23.842 | 7.581 | 1 | 0 | 55.461 | 51.839 | 45.462 | 19.093 | 0 | 0 | 48.513 | 31.936 | [5 empty] | 16.3 | 13.283 | 2 | 4.3888 | 4.0966 | 2.8475 | 2.6087 | 1.4879 | 33.9017
02/26/09 | 4:08 | 0 | 16.27 | 0 | 4 | 0 | 43.86 | 50.618 | 39.583 | 39.817 | 33.309 | 23.861 | 7.653 | 1 | 0 | 55.41 | 51.811 | 45.481 | 19.063 | 0 | 0 | 48.461 | 31.907 | [5 empty] | 0 | 4.043 | 3 | 4.3678 | 4.0766 | 2.8467 | 2.6087 | 1.468 | 33.6082
02/26/09 | 4:09 | 0 | 16.3 | 0 | 4 | 0 | 41.399 | 43.372 | 39.753 | 40.083 | 30.372 | 23.94 | 7.732 | 0 | 0 | 55.438 | 51.815 | 45.509 | 19.093 | 0 | 0 | 48.513 | 31.936 | [5 empty] | 0 | 1.316 | 4 | 4.3448 | 4.0548 | 2.8458 | 2.6087 | 1.4461 | 33.2828
02/26/09 | 4:10 | 0 | 16.27 | 0 | 4 | 0 | 40.829 | 41.652 | 39.841 | 40.289 | 27.476 | 23.911 | 7.602 | 0 | 0 | 55.433 | 51.787 | 45.532 | 19.093 | 0 | 0 | 48.513 | 31.985 | [5 empty] | 0 | 0.54 | 5 | 4.3827 | 4.0908 | 2.8473 | 2.6087 | 1.4821 | 33.8164
02/26/09 | 4:11 | 0 | 16.295 | 0 | 4 | 0 | 40.64 | 41.229 | 39.09 | 40.265 | 27.258 | 23.957 | 7.576 | 0 | 0 | 55.456 | 51.787 | 45.572 | 19.063 | 0 | 0 | 48.461 | 31.956 | [5 empty] | 0 | 0.375 | 6 | 4.3903 | 4.098 | 2.8476 | 2.6087 | 1.4893 | 33.922
02/26/09 | 4:12 | 0 | 16.27 | 1 | 5 | 0 | 40.265 | 41.064 | 37.61 | 38.877 | 24.85 | 23.982 | 7.476 | 0 | 0 | 55.433 | 51.764 | 45.572 | 19.063 | 0 | 0 | 48.438 | 31.956 | [5 empty] | 0 | 1.388 | 7 | 4.4194 | 4.1256 | 2.8488 | 2.6087 | 1.5169 | 34.3248
02/26/09 | 4:13 | 0 | 16.27 | 0 | 4 | 0 | 38.784 | 40.289 | 36.552 | 37.351 | 24.32 | 24.053 | 7.576 | 0 | 0 | 55.386 | 51.811 | 45.504 | 19.063 | 0 | 0 | 48.461 | 31.931 | [5 empty] | 0 | 1.433 | 8 | 4.3903 | 4.098 | 2.8476 | 2.6087 | 1.4893 | 33.922
02/26/09 | 4:14 | 0 | 16.295 | 0 | 5 | 0 | 37.351 | 38.715 | 36.057 | 36.528 | 22.27 | 23.982 | 7.525 | 1 | 0 | 55.41 | 51.764 | 45.527 | 19.085 | 0 | 0 | 48.461 | 31.907 | [5 empty] | 0 | 0.823 | 9 | 4.4051 | 4.1121 | 2.8482 | 2.6087 | 1.5034 | 34.1281
02/26/09 | 4:15 | 0 | 16.307 | 0 | 4 | 0 | 36.61 | 37.478 | 35.904 | 36.139 | 22.091 | 24.09 | 7.437 | 0 | 0 | 55.396 | 51.773 | 45.467 | 19.098 | 0 | 0 | 48.45 | 31.919 | [5 empty] | 0 | 0.471 | 10 | 4.4307 | 4.1364 | 2.8492 | 2.6087 | 1.5277 | 34.4805
02/26/09 | 4:16 | 0 | 16.34 | 0 | 4 | 0 | 36.265 | 36.851 | 35.466 | 35.959 | 21.689 | 24.146 | 7.396 | 0 | 0 | 55.403 | 51.804 | 45.497 | 19.106 | 0 | 0 | 48.48 | 31.975 | [5 empty] | 0 | 0.306 | 11 | 4.4427 | 4.1478 | 2.8497 | 2.6087 | 1.5391 | 34.6433
02/26/09 | 4:17 | 0 | 16.365 | 0 | 5 | 0 | 35.935 | 36.548 | 34.995 | 35.512 | 29.999 | 24.121 | 7.422 | 0 | 0 | 55.382 | 51.804 | 45.453 | 19.156 | 0 | 0 | 48.48 | 31.975 | [5 empty] | 0 | 0.423 | 12 | 4.4351 | 4.1406 | 2.8494 | 2.6087 | 1.5319 | 34.5401
02/26/09 | 4:18 | 0 | 16.307 | 0 | 4 | 0 | 45.49 | 37.691 | 34.541 | 34.964 | 36.234 | 24.04 | 7.411 | 0 | 0 | 55.328 | 51.75 | 45.352 | 19.073 | 0 | 0 | 48.426 | 31.943 | [5 empty] | 0 | 10.526 | 13 | 4.4383 | 4.1436 | 2.8495 | 2.6087 | 1.5349 | 34.5838
02/26/09 | 4:19 | 0 | 16.307 | 0 | 5 | 0 | 48.517 | 47.325 | 34.213 | 34.589 | 36.562 | 23.994 | 7.437 | 1 | 0 | 55.305 | 51.682 | 45.308 | 19.073 | 0 | 0 | 48.426 | 31.968 | [5 empty] | 0 | 13.928 | 14 | 4.4307 | 4.1364 | 2.8492 | 2.6087 | 1.5277 | 34.4805
02/26/09 | 4:20 | 1 | 16.307 | 0 | 4 | 0 | 49.297 | 49.091 | 34.048 | 34.258 | 36.775 | 23.945 | 7.337 | 2 | 0 | 55.281 | 51.727 | 45.238 | 19.098 | 0 | 0 | 48.426 | 31.99 | [5 empty] | 16.307 | 15.039 | 15 | 4.4599 | 4.1641 | 2.8504 | 2.6087 | 1.5554 | 34.876
02/26/09 | 4:21 | 0 | 16.333 | 0 | 5 | 0 | 49.572 | 49.757 | 34.613 | 34.258 | 37.174 | 23.92 | 7.411 | 1 | 0 | 55.258 | 51.682 | 45.238 | 19.073 | 0 | 0 | 48.403 | 31.99 | [5 empty] | 0 | 15.314 | 16 | 4.4383 | 4.1436 | 2.8495 | 2.6087 | 1.5349 | 34.5838
02/26/09 | 4:22 | 0 | 16.282 | 0 | 4 | 0 | 49.64 | 50.009 | 35.27 | 35.153 | 38.09 | 23.945 | 7.388 | 2 | 0 | 55.237 | 51.706 | 45.17 | 19.073 | 0 | 0 | 48.403 | 31.968 | [5 empty] | 0 | 14.487 | 17 | 4.445 | 4.15 | 2.8498 | 2.6087 | 1.5413 | 34.6749
02/26/09 | 4:23 | 0 | 16.282 | 1 | 4 | 0 | 49.663 | 50.076 | 35.976 | 35.787 | 38.607 | 23.969 | 7.337 | 2 | 0 | 55.237 | 51.706 | 45.194 | 19.073 | 0 | 0 | 48.403 | 31.99 | [5 empty] | 0 | 13.876 | 18 | 4.4599 | 4.1641 | 2.8504 | 2.6087 | 1.5554 | 34.876
02/26/09 | 4:24 | 1 | 16.307 | 0 | 4 | 0 | 49.871 | 50.191 | 36.938 | 36.703 | 39.499 | 23.92 | 7.411 | 1 | 0 | 55.237 | 51.706 | 45.215 | 19.073 | 0 | 0 | 48.403 | 32.014 | [5 empty] | 16.307 | 13.168 | 19 | 4.4383 | 4.1436 | 2.8495 | 2.6087 | 1.5349 | 34.5838
02/26/09 | 4:25 | 0 | 16.307 | 0 | 5 | 0 | 50.399 | 50.352 | 37.784 | 37.667 | 40.181 | 23.945 | 7.337 | 2 | 0 | 55.237 | 51.682 | 45.215 | 19.098 | 0 | 0 | 48.38 | 31.968 | [5 empty] | 0 | 12.732 | 20 | 4.4599 | 4.1641 | 2.8504 | 2.6087 | 1.5554 | 34.876
02/26/09 | 4:26 | 0 | 16.277 | 0 | 4 | 0 | 51.127 | 50.966 | 38.389 | 38.368 | 41.234 | 23.891 | 7.306 | 1 | 0 | 55.23 | 51.631 | 45.233 | 19.068 | 0 | 0 | 48.375 | 31.914 | [5 empty] | 0 | 12.759 | 21 | 4.4689 | 4.1727 | 2.8508 | 2.6087 | 1.564 | 34.9976
02/26/09 | 4:27 | 0 | 16.277 | 0 | 4 | 1 | 51.722 | 51.722 | 38.767 | 38.789 | 42.15 | 23.915 | 7.254 | 2 | 0 | 55.23 | 51.631 | 45.21 | 19.043 | 0 | 0 | 48.352 | 31.914 | [5 empty] | 0 | 12.933 | 22 | 4.484 | 4.1871 | 2.8514 | 2.6087 | 1.5784 | 35.2004
02/26/09 | 4:28 | 1 | 16.302 | 0 | 4 | 0 | 52.135 | 52.319 | 39.026 | 39.071 | 42.784 | 23.989 | 7.254 | 1 | 0 | 55.23 | 51.654 | 45.233 | 19.068 | 0 | 0 | 48.375 | 31.938 | [5 empty] | 16.302 | 13.064 | 0 | 4.484 | 4.1871 | 2.8514 | 2.6087 | 1.5784 | 35.2004
02/26/09 | 4:29 | 0 | 16.277 | 0 | 5 | 0 | 52.434 | 52.709 | 39.167 | 39.284 | 43.183 | 24.036 | 7.179 | 2 | 0 | 55.23 | 51.654 | 45.28 | 19.068 | 0 | 0 | 48.375 | 31.938 | [5 empty] | 0 | 13.15 | 1 | 4.5059 | 4.2079 | 3.4015 | 3.1579 | 1.05 | 23.302
02/26/09 | 4:30 | 0 | 16.328 | 0 | 4 | 0 | 52.709 | 52.985 | 39.542 | 39.495 | 43.324 | 24.06 | 7.231 | 1 | 0 | 55.277 | 51.584 | 45.324 | 18.995 | 0 | 0 | 48.352 | 31.96 | [5 empty] | 0 | 13.214 | 2 | 4.4907 | 4.1935 | 3.4009 | 3.1579 | 1.0356 | 23.06
02/26/09 | 4:31 | 0 | 16.302 | 0 | 4 | 0 | 52.938 | 53.258 | 39.684 | 39.707 | 44.195 | 24.011 | 7.179 | 1 | 0 | 55.277 | 51.631 | 45.324 | 19.043 | 0 | 0 | 48.328 | 32.009 | [5 empty] | 0 | 13.231 | 3 | 4.5059 | 4.2079 | 3.4015 | 3.1579 | 1.05 | 23.302
02/26/09 | 4:32 | 1 | 16.358 | 1 | 4 | 0 | 50.557 | 53.517 | 39.806 | 39.947 | 38.631 | 24.04 | 7.311 | 2 | 0 | 55.328 | 51.659 | 45.399 | 19.073 | 0 | 0 | 48.38 | 32.039 | [5 empty] | 16.358 | 10.61 | 4 | 4.4674 | 4.1713 | 3.3999 | 3.1579 | 1.0134 | 22.6846
02/26/09 | 4:33 | 0 | 16.333 | 0 | 4 | 0 | 43.236 | 48.174 | 40.064 | 40.205 | 32.184 | 24.114 | 7.262 | 0 | 0 | 55.351 | 51.682 | 45.422 | 19.073 | 0 | 0 | 48.38 | 31.99 | [5 empty] | 0 | 3.031 | 5 | 4.4817 | 4.1849 | 3.4005 | 3.1579 | 1.027 | 22.915
02/26/09 | 4:34 | 0 | 16.302 | 0 | 4 | 0 | 41.468 | 42.949 | 40.128 | 40.387 | 28.155 | 24.18 | 7.102 | 0 | 0 | 55.372 | 51.659 | 45.49 | 19.098 | 0 | 0 | 48.38 | 31.968 | [5 empty] | 0 | 1.081 | 6 | 4.5283 | 4.2292 | 3.4024 | 3.1579 | 1.0713 | 23.6573
02/26/09 | 4:35 | 0 | 16.325 | 0 | 5 | 0 | 41.047 | 41.798 | 40.224 | 40.576 | 26.949 | 24.18 | 7.151 | 0 | 0 | 55.323 | 51.631 | 45.464 | 19.09 | 0 | 0 | 48.352 | 31.911 | [5 empty] | 0 | 0.471 | 7 | 4.514 | 4.2156 | 3.4018 | 3.1579 | 1.0577 | 23.4316
02/26/09 | 4:36 | 0 | 16.355 | 0 | 4 | 0 | 40.911 | 41.497 | 38.959 | 40.298 | 25.124 | 24.256 | 7.182 | 1 | 0 | 55.328 | 51.682 | 45.446 | 19.096 | 0 | 0 | 48.38 | 31.941 | [5 empty] | 0 | 0.613 | 8 | 4.505 | 4.207 | 3.4014 | 3.1579 | 1.0491 | 23.2881
02/26/09 | 4:37 | 0 | 16.325 | 0 | 4 | 0 | 40.176 | 41.234 | 37.567 | 38.555 | 25.046 | 24.227 | 7.074 | 0 | 0 | 55.3 | 51.654 | 45.441 | 19.065 | 0 | 0 | 48.352 | 31.936 | [5 empty] | 0 | 1.621 | 9 | 4.5365 | 4.2369 | 3.4027 | 3.1579 | 1.079 | 23.7856
02/26/09 | 4:38 | 0 | 16.35 | 0 | 5 | 0 | 38.555 | 40.083 | 36.722 | 37.263 | 23.094 | 24.202 | 7.048 | 0 | 0 | 55.3 | 51.61 | 45.394 | 19.09 | 0 | 0 | 48.352 | 31.911 | [5 empty] | 0 | 1.292 | 10 | 4.544 | 4.2441 | 3.403 | 3.1579 | 1.0862 | 23.9043
02/26/09 | 4:39 | 0 | 16.325 | 0 | 4 | 0 | 37.308 | 38.507 | 36.299 | 36.581 | 21.601 | 24.202 | 7.1 | 0 | 0 | 55.3 | 51.587 | 45.441 | 19.043 | 0 | 0 | 48.331 | 31.911 | [5 empty] | 0 | 0.727 | 11 | 4.5289 | 4.2297 | 3.4024 | 3.1579 | 1.0718 | 23.6665
02/26/09 | 4:40 | 0 | 16.325 | 0 | 5 | 0 | 36.698 | 37.473 | 35.947 | 36.323 | 20.757 | 24.227 | 7.048 | 0 | 0 | 55.256 | 51.61 | 45.394 | 19.043 | 0 | 0 | 48.331 | 31.889 | [5 empty] | 0 | 0.375 | 12 | 4.544 | 4.2441 | 3.403 | 3.1579 | 1.0862 | 23.9043
02/26/09 | 4:41 | 0 | 16.38 | 0 | 4 | 0 | 36.397 | 36.985 | 35.529 | 36.021 | 20.931 | 24.256 | 7.056 | 0 | 0 | 55.284 | 51.638 | 45.376 | 19.073 | 0 | 0 | 48.335 | 31.919 | [5 empty] | 0 | 0.376 | 13 | 4.5417 | 4.2419 | 3.4029 | 3.1579 | 1.084 | 23.8679
02/26/09 | 4:42 | 0 | 16.3 | 0 | 8 | 0 | 38.32 | 36.581 | 35.1 | 39.353 | 40.387 | 24.18 | 6.973 | 0 | 0 | 46.954 | 51.587 | 49.087 | 19.09 | 0 | 0 | 48.331 | 31.865 | [5 empty] | 0 | -1.033 | 14 | 4.5659 | 4.2649 | 3.4039 | 3.1579 | 1.107 | 24.2447
02/26/09 | 4:43 | 1 | 16.3 | 1 | 15 | 0 | 56.307 | 36.323 | 37.05 | 47.689 | 51.724 | 24.131 | 6.899 | 1 | 0 | 56.35 | 51.311 | 50.027 | 19.065 | 0 | 0 | 48.352 | 31.237 | [5 empty] | 16.3 | 8.618 | 15 | 4.5874 | 4.2854 | 3.4048 | 3.1579 | 1.1275 | 24.5773
02/26/09 | 4:44 | 1 | 16.35 | 0 | 15 | 0 | 65.656 | 36.182 | 40.459 | 55.921 | 56.419 | 24.058 | 6.847 | 2 | 0 | 64.109 | 51.059 | 56.576 | 19.043 | 0 | 0 | 48.307 | 32.563 | [5 empty] | 16.35 | 9.735 | 16 | 4.6026 | 4.2998 | 3.4054 | 3.1579 | 1.1419 | 24.8092
02/26/09 | 4:45 | 0 | 16.38 | 0 | 15 | 0 | 69.697 | 36.115 | 43.425 | 60.346 | 57.163 | 24.04 | 6.953 | 0 | 0 | 68.116 | 51.225 | 60.346 | 19.073 | 0 | 0 | 48.335 | 36.586 | [5 empty] | 0 | 9.351 | 17 | 4.5717 | 4.2704 | 3.4041 | 3.1579 | 1.1125 | 24.3349
02/26/09 | 4:46 | 1 | 16.375 | 0 | 14 | 1 | 71.121 | 36.017 | 45.6 | 62.496 | 58.751 | 24.058 | 6.899 | 0 | 1 | 69.847 | 51.678 | 62.293 | 19.043 | 0 | 0 | 48.307 | 39.636 | [5 empty] | 16.375 | 8.625 | 18 | 4.5874 | 4.2854 | 3.4048 | 3.1579 | 1.1275 | 24.5773
02/26/09 | 4:47 | 1 | 16.35 | 0 | 15 | 0 | 71.604 | 35.969 | 47.276 | 63.616 | 60.567 | 24.058 | 7.1 | 1 | 0 | 70.549 | 52.366 | 63.459 | 19.065 | 0 | 0 | 48.422 | 41.846 | [5 empty] | 16.35 | 7.988 | 0 | 4.5289 | 4.2297 | 3.4024 | 3.1579 | 1.0718 | 23.6665
02/26/09 | 4:48 | 0 | 16.35 | 1 | 15 | 0 | 71.669 | 35.947 | 48.513 | 64.401 | 61.98 | 24.107 | 6.948 | 0 | 0 | 70.835 | 53.008 | 64.132 | 19.043 | 0 | 0 | 48.583 | 43.42 | [5 empty] | 0 | 7.268 | 1 | 4.5731 | 4.2718 | 3.7757 | 3.5294 | 0.74238 | 16.2335
02/26/09 | 4:49 | 1 | 16.375 | 0 | 15 | 0 | 71.56 | 35.923 | 49.89 | 64.937 | 62.539 | 24.156 | 6.847 | 0 | 0 | 70.835 | 53.626 | 64.714 | 19.018 | 0 | 0 | 48.788 | 44.638 | [5 empty] | 16.375 | 6.623 | 2 | 4.6026 | 4.2998 | 3.7769 | 3.5294 | 0.77034 | 16.7372
02/26/09 | 4:50 | 0 | 16.325 | 0 | 14 | 0 | 71.473 | 35.923 | 50.599 | 65.364 | 62.628 | 24.156 | 6.747 | 0 | 0 | 70.813 | 54.247 | 65.186 | 19.043 | 0 | 0 | 49.04 | 45.509 | [5 empty] | 0 | 6.109 | 3 | 4.6317 | 4.3274 | 3.7781 | 3.5294 | 0.79802 | 17.2296
02/26/09 | 4:51 | 0 | 16.38 | 0 | 5 | 0 | 71.191 | 65.392 | 38.535 | 54.159 | 52.693 | 24.185 | 6.852 | 0 | 0 | 69.983 | 54.803 | 64.741 | 19.096 | 0 | 0 | 49.344 | 45.698 | [5 empty] | 0 | 17.032 | 4 | 4.6011 | 4.2984 | 3.7769 | 3.5294 | 0.76895 | 16.7124
02/26/09 | 4:52 | 0 | 16.38 | 0 | 4 | 0 | 52.693 | 67.409 | 34.754 | 38.043 | 44.295 | 24.232 | 6.852 | 0 | 0 | 68.181 | 55.214 | 62.163 | 19.073 | 0 | 0 | 49.619 | 45.285 | [5 empty] | 0 | 14.65 | 5 | 4.6011 | 4.2984 | 3.7769 | 3.5294 | 0.76895 | 16.7124
02/26/09 | 4:53 | 0 | 16.38 | 0 | 4 | 0 | 39.664 | 48.174 | 34.072 | 34.495 | 39.313 | 24.21 | 6.852 | 0 | 0 | 66.67 | 55.512 | 59.114 | 19.096 | 0 | 0 | 49.848 | 44.804 | [5 empty] | 0 | 5.169 | 6 | 4.6011 | 4.2984 | 3.7769 | 3.5294 | 0.76895 | 16.7124
02/26/09 | 4:54 | 0 | 16.375 | 0 | 4 | 0 | 35.993 | 38.696 | 34.043 | 33.902 | 33.926 | 24.107 | 6.721 | 1 | 0 | 65.499 | 55.692 | 56.642 | 19.043 | 0 | 0 | 50.004 | 44.171 | [5 empty] | 0 | 2.091 | 7 | 4.6392 | 4.3346 | 3.7784 | 3.5294 | 0.80522 | 17.3566
02/26/09 | 4:55 | 0 | 16.363 | 0 | 4 | 0 | 34.995 | 36.239 | 35.629 | 34.29 | 32.502 | 24.023 | 6.657 | 0 | 0 | 64.636 | 55.818 | 54.716 | 19.03 | 0 | 0 | 50.13 | 43.69 | [5 empty] | 0 | 0.705 | 8 | 4.6579 | 4.3523 | 3.7792 | 3.5294 | 0.82293 | 17.6675
02/26/09 | 4:56 | 0 | 16.338 | 0 | 4 | 0 | 35.347 | 35.605 | 36.662 | 36.875 | 30.045 | 23.999 | 6.657 | 0 | 0 | 64.009 | 55.909 | 53.339 | 19.005 | 0 | 0 | 50.244 | 43.197 | [5 empty] | 0 | -1.528 | 9 | 4.6579 | 4.3523 | 3.7792 | 3.5294 | 0.82293 | 17.6675
02/26/09 | 4:57 | 0 | 16.338 | 0 | 5 | 0 | 37.275 | 36.734 | 35.887 | 36.662 | 28.312 | 24.023 | 6.657 | 0 | 0 | 63.516 | 56 | 52.217 | 19.03 | 0 | 0 | 50.336 | 42.726 | [5 empty] | 0 | 0.613 | 10 | 4.6579 | 4.3523 | 3.7792 | 3.5294 | 0.82293 | 17.6675
02/26/09 | 4:58 | 0 | 16.368 | 1 | 5 | 0 | 36.598 | 37.607 | 35.024 | 35.493 | 27.208 | 23.933 | 6.662 | 0 | 0 | 63.112 | 56.047 | 51.367 | 19.055 | 0 | 0 | 50.406 | 42.279 | [5 empty] | 0 | 1.105 | 11 | 4.6564 | 4.351 | 3.7791 | 3.5294 | 0.82155 | 17.6433
02/26/09 | 4:59 | 0 | 16.368 | 0 | 4 | 0 | 35.517 | 36.622 | 34.294 | 34.505 | 25.257 | 24.028 | 6.587 | 0 | 0 | 62.802 | 56.119 | 50.8 | 19.06 | 0 | 0 | 50.478 | 41.908 | [5 empty] | 0 | 1.012 | 12 | 4.6783 | 4.3717 | 3.78 | 3.5294 | 0.84231 | 18.0047
02/26/09 | 5:00 | 0 | 16.368 | 0 | 5 | 0 | 34.601 | 35.517 | 34.084 | 33.988 | 24.004 | 24.004 | 6.561 | 0 | 0 | 62.512 | 56.142 | 50.434 | 19.085 | 0 | 0 | 50.525 | 41.556 | [5 empty] | 0 | 0.613 | 13 | 4.6858 | 4.3789 | 3.7803 | 3.5294 | 0.8495 | 18.1292
02/26/09 | 5:01 | 0 | 16.363 | 0 | 5 | 0 | 39.059 | 34.713 | 33.677 | 33.866 | 35.416 | 23.95 | 6.456 | 0 | 0 | 62.169 | 56.114 | 50.13 | 19.03 | 0 | 0 | 50.52 | 41.176 | [5 empty] | 0 | 5.193 | 14 | 4.7164 | 4.408 | 3.7815 | 3.5294 | 0.87857 | 18.6279
02/26/09 | 5:02 | 1 | 16.363 | 0 | 4 | 0 | 47.446 | 43.948 | 33.256 | 33.443 | 36.052 | 23.854 | 6.505 | 0 | 0 | 61.923 | 56.138 | 49.925 | 19.055 | 0 | 0 | 50.567 | 40.798 | [5 empty] | 16.363 | 14.003 | 15 | 4.7021 | 4.3944 | 3.781 | 3.5294 | 0.865 | 18.396
02/26/09 | 5:03 | 0 | 16.338 | 0 | 5 | 1 | 49.166 | 48.662 | 32.833 | 32.996 | 36.239 | 23.805 | 6.479 | 0 | 0 | 61.699 | 56.184 | 49.764 | 19.03 | 0 | 0 | 50.567 | 40.564 | [5 empty] | 0 | 16.17 | 16 | 4.7097 | 4.4016 | 3.7813 | 3.5294 | 0.8722 | 18.5192
02/26/09 | 5:04 | 1 | 16.368 | 0 | 5 | 0 | 49.745 | 49.768 | 33.096 | 32.838 | 36.691 | 23.788 | 6.561 | 1 | 0 | 61.48 | 56.254 | 49.631 | 19.06 | 0 | 0 | 50.662 | 40.31 | [5 empty] | 16.368 | 16.907 | 0 | 4.6858 | 4.3789 | 3.7803 | 3.5294 | 0.8495 | 18.1292
02/26/09 | 5:05 | 0 | 16.368 | 0 | 4 | 0 | 49.859 | 50.226 | 34.553 | 33.565 | 37.466 | 23.739 | 6.561 | 2 | 0 | 61.368 | 56.234 | 49.54 | 19.085 | 0 | 0 | 50.662 | 40.006 | [5 empty] | 0 | 16.294 | 1 | 4.6858 | 4.3789 | 4.8663 | 4.6154 | -0.23647 | -5.0465
02/26/09 | 5:06 | 0 | 16.368 | 0 | 5 | 0 | 49.836 | 50.158 | 36.363 | 35.423 | 38.736 | 23.739 | 6.51 | 2 | 0 | 61.211 | 56.234 | 49.47 | 19.035 | 0 | 0 | 50.662 | 39.77 | [5 empty] | 0 | 14.413 | 2 | 4.7007 | 4.393 | 4.8669 | 4.6154 | -0.22235 | -4.7302
02/26/09 | 5:07 | 0 | 16.338 | 0 | 4 | 0 | 50.06 | 50.406 | 37.461 | 37.086 | 39.765 | 23.66 | 6.556 | 1 | 0 | 61.072 | 56.184 | 49.418 | 19.005 | 0 | 0 | 50.658 | 39.483 | [5 empty] | 0 | 12.974 | 3 | 4.6873 | 4.3803 | 4.8663 | 4.6154 | -0.23509 | -5.0154
02/26/09 | 5:08 | 1 | 16.338 | 1 | 5 | 0 | 50.268 | 50.634 | 37.978 | 37.933 | 40.471 | 23.638 | 6.582 | 2 | 0 | 60.937 | 56.207 | 49.418 | 19.055 | 0 | 0 | 50.681 | 39.272 | [5 empty] | 16.338 | 12.335 | 4 | 4.6797 | 4.3731 | 4.866 | 4.6154 | -0.24228 | -5.1773
02/26/09 | 5:09 | 0 | 16.368 | 0 | 5 | 0 | 50.364 | 50.8 | 38.337 | 38.265 | 41.181 | 23.69 | 6.839 | 1 | 0 | 60.853 | 56.234 | 49.425 | 19.035 | 0 | 0 | 50.709 | 39.088 | [5 empty] | 0 | 12.099 | 5 | 4.6049 | 4.302 | 4.863 | 4.6154 | -0.31342 | -6.8062
02/26/09 | 5:10 | 0 | 16.363 | 0 | 4 | 0 | 50.473 | 50.863 | 38.378 | 38.449 | 41.858 | 23.709 | 6.682 | 1 | 0 | 60.668 | 56.184 | 49.397 | 19.03 | 0 | 0 | 50.704 | 38.849 | [5 empty] | 0 | 12.024 | 6 | 4.6506 | 4.3454 | 4.8648 | 4.6154 | -0.26996 | -5.8049
02/26/09 | 5:11 | 1 | 16.368 | 0 | 5 | 0 | 50.732 | 51.075 | 38.502 | 38.595 | 42.449 | 23.714 | 6.662 | 2 | 0 | 60.583 | 56.234 | 49.446 | 19.035 | 0 | 0 | 50.732 | 38.712 | [5 empty] | 16.368 | 12.137 | 7 | 4.6564 | 4.351 | 4.8651 | 4.6154 | -0.26443 | -5.6787
02/26/09 | 5:12 | 0 | 16.368 | 0 | 5 | 0 | 50.777 | 51.26 | 38.595 | 38.712 | 43.013 | 23.739 | 6.613 | 1 | 0 | 60.426 | 56.234 | 49.446 | 19.06 | 0 | 0 | 50.732 | 38.526 | [5 empty] | 0 | 12.065 | 8 | 4.6707 | 4.3645 | 4.8657 | 4.6154 | -0.25086 | -5.371
02/26/09 | 5:13 | 0 | 16.368 | 0 | 5 | 0 | 50.847 | 51.351 | 38.76 | 38.784 | 43.413 | 23.739 | 6.638 | 2 | 0 | 60.358 | 56.211 | 49.446 | 19.035 | 0 | 0 | 50.777 | 38.361 | [5 empty] | 0 | 12.063 | 9 | 4.6634 | 4.3576 | 4.8654 | 4.6154 | -0.25778 | -5.5278
02/26/09 | 5:14 | 0 | 16.343 | 0 | 4 | 0 | 50.938 | 51.351 | 38.806 | 38.877 | 43.884 | 23.69 | 6.613 | 1 | 0 | 60.223 | 56.234 | 49.425 | 18.985 | 0 | 0 | 50.777 | 38.172 | [5 empty] | 0 | 12.061 | 10 | 4.6707 | 4.3645 | 4.8657 | 4.6154 | -0.25086 | -5.371
02/26/09 | 5:15 | 1 | 16.353 | 0 | 5 | 0 | 51.031 | 51.512 | 38.787 | 39.023 | 44.027 | 23.795 | 6.572 | 2 | 0 | 60.088 | 56.257 | 49.472 | 19.043 | 0 | 0 | 50.779 | 38.012 | [5 empty] | 16.353 | 12.008 | 11 | 4.6826 | 4.3759 | 4.8661 | 4.6154 | -0.23951 | -5.1149
02/26/09 | 5:16 | 0 | 16.297 | 0 | 5 | 1 | 51.094 | 51.554 | 38.875 | 39.064 | 44.326 | 23.692 | 6.517 | 1 | 0 | 59.995 | 56.184 | 49.444 | 18.987 | 0 | 0 | 50.728 | 37.818 | [5 empty] | 0 | 12.03 | 12 | 4.6986 | 4.3911 | 4.8668 | 4.6154 | -0.22429 | -4.7735
02/26/09 | 5:17 | 0 | 16.353 | 0 | 4 | 0 | 51.283 | 51.72 | 39.141 | 39.258 | 44.704 | 23.817 | 6.623 | 1 | 0 | 59.933 | 56.234 | 49.472 | 19.043 | 0 | 0 | 50.779 | 37.729 | [5 empty] | 0 | 12.025 | 0 | 4.6678 | 4.3618 | 4.8655 | 4.6154 | -0.25363 | -5.4337
02/26/09 | 5:18 | 0 | 16.353 | 1 | 5 | 0 | 51.421 | 51.857 | 39.375 | 39.468 | 45.208 | 23.842 | 6.597 | 2 | 0 | 59.887 | 56.28 | 49.495 | 19.068 | 0 | 0 | 50.802 | 37.588 | [5 empty] | 0 | 11.953 | 1 | 4.6754 | 4.369 | 4.8658 | 4.6154 | -0.24643 | -5.2709
02/26/09 | 5:19 | 1 | 16.328 | 0 | 5 | 0 | 51.696 | 52.063 | 39.492 | 39.633 | 45.483 | 23.842 | 6.623 | 1 | 0 | 59.821 | 56.234 | 49.472 | 19.018 | 0 | 0 | 50.779 | 37.447 | [5 empty] | 16.328 | 12.063 | 2 | 4.6678 | 4.3618 | 4.8655 | 4.6154 | -0.25363 | -5.4337
02/26/09 | 5:20 | 0 | 16.328 | 0 | 4 | 0 | 51.834 | 52.268 | 39.727 | 39.822 | 45.597 | 23.817 | 6.523 | 1 | 0 | 59.73 | 56.257 | 49.472 | 19.018 | 0 | 0 | 50.779 | 37.308 | [5 empty] | 0 | 12.012 | 3 | 4.6969 | 4.3894 | 4.8667 | 4.6154 | -0.22595 | -4.8106
02/26/09 | 5:21 | 0 | 16.353 | 0 | 5 | 0 | 52.109 | 52.476 | 39.868 | 40.009 | 45.665 | 23.866 | 6.497 | 2 | 0 | 59.664 | 56.257 | 49.495 | 19.018 | 0 | 0 | 50.779 | 37.143 | [5 empty] | 0 | 12.1 | 4 | 4.7045 | 4.3966 | 4.867 | 4.6154 | -0.21875 | -4.6499
02/26/09 | 5:22 | 0 | 16.328 | 0 | 5 | 0 | 52.268 | 52.705 | 39.939 | 40.15 | 46.193 | 23.795 | 6.471 | 1 | 0 | 59.618 | 56.257 | 49.495 | 18.995 | 0 | 0 | 50.732 | 37.002 | [5 empty] | 0 | 12.118 | 5 | 4.712 | 4.4038 | 4.8673 | 4.6154 | -0.21156 | -4.4897
02/26/09 | 5:23 | 1 | 16.328 | 0 | 4 | 0 | 52.406 | 52.842 | 40.174 | 40.291 | 46.377 | 23.891 | 6.497 | 2 | 0 | 59.595 | 56.257 | 49.519 | 19.018 | 0 | 0 | 50.779 | 36.93 | [5 empty] | 16.328 | 12.115 | 6 | 4.7045 | 4.3966 | 4.867 | 4.6154 | -0.21875 | -4.6499
02/26/09 | 5:24 | 0 | 16.353 | 0 | 5 | 0 | 52.681 | 53.048 | 40.267 | 40.502 | 46.743 | 23.915 | 6.548 | 1 | 0 | 59.552 | 56.28 | 49.495 | 19.018 | 0 | 0 | 50.779 | 36.837 | [5 empty] | 0 | 12.179 | 7 | 4.6896 | 4.3825 | 4.8664 | 4.6154 | -0.23287 | -4.9657
02/26/09 | 5:25 | 0 | 16.353 | 0 | 5 | 0 | 52.775 | 53.279 | 40.291 | 40.643 | 46.582 | 23.891 | 6.523 | 1 | 0 | 59.506 | 56.257 | 49.542 | 19.043 | 0 | 0 | 50.779 | 36.744 | [5 empty] | 0 | 12.132 | 8 | 4.6969 | 4.3894 | 4.8667 | 4.6154 | -0.22595 | -4.8106
02/26/09 | 5:26 | 0 | 16.328 | 0 | 4 | 0 | 52.842 | 53.346 | 40.667 | 40.784 | 47.066 | 23.987 | 6.42 | 2 | 0 | 59.461 | 56.234 | 49.495 | 19.018 | 0 | 0 | 50.779 | 36.648 | [5 empty] | 0 | 12.058 | 9 | 4.7269 | 4.4179 | 4.8679 | 4.6154 | -0.19744 | -4.177
02/26/09 | 5:27 | 1 | 16.328 | 1 | 5 | 0 | 53.209 | 53.437 | 40.832 | 40.925 | 47.318 | 23.987 | 6.523 | 1 | 0 | 59.44 | 56.3 | 49.519 | 19.018 | 0 | 0 | 50.802 | 36.531 | [5 empty] | 16.328 | 12.284 | 10 | 4.6969 | 4.3894 | 4.8667 | 4.6154 | -0.22595 | -4.8106
02/26/09 | 5:28 | 0 | 16.297 | 0 | 5 | 0 | 53.318 | 53.893 | 40.872 | 41.061 | 47.357 | 23.982 | 6.466 | 1 | 0 | 59.39 | 56.273 | 49.514 | 19.013 | 0 | 0 | 50.798 | 36.409 | [5 empty] | 0 | 12.257 | 11 | 4.7135 | 4.4052 | 4.8674 | 4.6154 | -0.21017 | -4.459
02/26/09 | 5:29 | 0 | 16.328 | 0 | 4 | 1 | 53.461 | 53.921 | 41.066 | 41.207 | 47.57 | 24.011 | 6.471 | 2 | 0 | 59.395 | 56.257 | 49.542 | 19.043 | 0 | 0 | 50.802 | 36.368 | [5 empty] | 0 | 12.254 | 12 | 4.712 | 4.4038 | 4.8673 | 4.6154 | -0.21156 | -4.4897
02/26/09 | 5:30 | 0 | 16.302 | 0 | 5 | 0 | 53.645 | 54.058 | 41.183 | 41.348 | 47.57 | 24.011 | 6.497 | 1 | 0 | 59.372 | 56.28 | 49.519 | 19.018 | 0 | 0 | 50.802 | 36.32 | [5 empty] | 0 | 12.297 | 0 | 4.7045 | 4.3966 | 4.867 | 4.6154 | -0.21875 | -4.6499
02/26/09 | 5:31 | 0 | 16.302 | 0 | 4 | 0 | 47.339 | 53.965 | 41.396 | 41.49 | 38.576 | 24.036 | 6.445 | 1 | 0 | 59.349 | 56.257 | 49.563 | 19.018 | 0 | 0 | 50.802 | 36.227 | [5 empty] | 0 | 5.849 | 1 | 4.7196 | 4.411 | 2.8609 | 2.6087 | 1.8023 | 38.188
02/26/09 | 5:32 | 0 | 16.272 | 0 | 5 | 0 | 43.434 | 45.913 | 41.485 | 41.533 | 34.201 | 24.053 | 6.466 | 0 | 0 | 59.299 | 56.229 | 49.535 | 18.987 | 0 | 0 | 50.774 | 36.127 | [5 empty] | 0 | 1.901 | 2 | 4.7135 | 4.4052 | 2.8607 | 2.6087 | 1.7965 | 38.1143
02/26/09 | 5:33 | 0 | 16.297 | 0 | 5 | 0 | 42.449 | 43.482 | 41.509 | 41.671 | 30.629 | 24.031 | 6.566 | 0 | 0 | 59.299 | 56.252 | 49.558 | 19.013 | 0 | 0 | 50.774 | 36.081 | [5 empty] | 0 | 0.778 | 3 | 4.6844 | 4.3775 | 2.8595 | 2.6087 | 1.7688 | 37.7603
02/26/09 | 5:34 | 0 | 16.328 | 0 | 4 | 0 | 42.171 | 42.853 | 41.162 | 41.655 | 28.01 | 24.107 | 6.572 | 1 | 0 | 59.306 | 56.257 | 49.563 | 18.995 | 0 | 0 | 50.802 | 36.014 | [5 empty] | 0 | 0.516 | 4 | 4.6826 | 4.3759 | 2.8594 | 2.6087 | 1.7672 | 37.7389
02/26/09 | 5:35 | 0 | 16.373 | 0 | 5 | 0 | 41.841 | 42.64 | 39.633 | 40.643 | 26.949 | 24.178 | 6.618 | 0 | 0 | 59.331 | 56.302 | 49.61 | 19.065 | 0 | 0 | 50.849 | 35.966 | [5 empty] | 0 | 1.198 | 5 | 4.6692 | 4.3631 | 2.8589 | 2.6087 | 1.7544 | 37.5745
02/26/09 | 5:36 | 0 | 16.373 | 0 | 4 | 0 | 40.502 | 41.982 | 38.6 | 39.093 | 25.911 | 24.202 | 6.618 | 0 | 0 | 59.285 | 56.325 | 49.61 | 19.113 | 0 | 0 | 50.849 | 35.873 | [5 empty] | 0 | 1.409 | 6 | 4.6692 | 4.3631 | 2.8589 | 2.6087 | 1.7544 | 37.5745
02/26/09 | 5:37 | 0 | 16.373 | 0 | 5 | 0 | 39.093 | 40.408 | 37.801 | 38.222 | 25.406 | 24.202 | 6.517 | 0 | 0 | 59.262 | 56.302 | 49.589 | 19.09 | 0 | 0 | 50.849 | 35.78 | [5 empty] | 0 | 0.871 | 7 | 4.6986 | 4.3911 | 2.8601 | 2.6087 | 1.7824 | 37.9343
02/26/09 | 5:38 | 0 | 16.29 | 0 | 5 | 0 | 38.191 | 39.179 | 37.488 | 37.65 | 24.555 | 24.048 | 6.484 | 0 | 0 | 59.21 | 56.25 | 49.444 | 19.033 | 0 | 0 | 50.795 | 35.708 | [5 empty] | 0 | 0.541 | 8 | 4.7083 | 4.4002 | 2.8605 | 2.6087 | 1.7915 | 38.0509
02/26/09 | 5:39 | 0 | 16.348 | 1 | 4 | 0 | 37.753 | 38.435 | 37.213 | 37.495 | 24.058 | 24.104 | 6.466 | 0 | 0 | 59.239 | 56.28 | 49.542 | 19.065 | 0 | 0 | 50.802 | 35.684 | [5 empty] | 0 | 0.258 | 9 | 4.7135 | 4.4052 | 2.8607 | 2.6087 | 1.7965 | 38.1143
02/26/09 | 5:40 | 0 | 16.315 | 0 | 5 | 0 | 37.464 | 38.028 | 36.524 | 37.04 | 23.543 | 24.072 | 6.559 | 0 | 0 | 59.143 | 56.207 | 49.444 | 19.008 | 0 | 0 | 50.772 | 35.608 | [5 empty] | 0 | 0.424 | 10 | 4.6864 | 4.3795 | 2.8596 | 2.6087 | 1.7708 | 37.7852
02/26/09 | 5:41 | 1 | 16.348 | 0 | 4 | 0 | 45.026 | 37.823 | 36.062 | 36.462 | 37.918 | 23.984 | 6.744 | 0 | 0 | 59.15 | 56.236 | 49.451 | 19.09 | 0 | 0 | 50.826 | 35.567 | [5 empty] | 16.348 | 8.564 | 11 | 4.6325 | 4.3283 | 2.8574 | 2.6087 | 1.7196 | 37.1192
02/26/09 | 5:42 | 0 | 16.315 | 0 | 5 | 0 | 49.007 | 47.539 | 35.584 | 35.983 | 38.074 | 23.952 | 6.685 | 1 | 0 | 59.098 | 56.207 | 49.374 | 19.058 | 0 | 0 | 50.795 | 35.49 | [5 empty] | 0 | 13.024 | 12 | 4.6497 | 4.3446 | 2.8581 | 2.6087 | 1.7359 | 37.3333
02/26/09 | 5:43 | 0 | 16.265 | 0 | 5 | 0 | 49.855 | 49.717 | 35.325 | 35.631 | 38.311 | 23.903 | 6.711 | 1 | 0 | 59.054 | 56.229 | 49.327 | 19.058 | 0 | 0 | 50.795 | 35.419 | [5 empty] | 0 | 14.224 | 13 | 4.6422 | 4.3374 | 2.8578 | 2.6087 | 1.7287 | 37.2391
02/26/09 | 5:44 | 1 | 16.323 | 0 | 4 | 0 | 50.137 | 50.322 | 35.591 | 35.426 | 38.669 | 23.913 | 6.744 | 2 | 0 | 59.084 | 56.236 | 49.313 | 19.09 | 0 | 0 | 50.826 | 35.402 | [5 empty] | 16.323 | 14.711 | 14 | 4.6325 | 4.3283 | 2.8574 | 2.6087 | 1.7196 | 37.1192
02/26/09 | 5:45 | 0 | 16.297 | 0 | 4 | 0 | 50.207 | 50.574 | 35.873 | 35.897 | 39.258 | 23.913 | 6.669 | 2 | 0 | 59.016 | 56.259 | 49.29 | 19.09 | 0 | 0 | 50.826 | 35.356 | [5 empty] | 0 | 14.31 | 15 | 4.6544 | 4.349 | 2.8583 | 2.6087 | 1.7403 | 37.3911
02/26/09 | 5:46 | 0 | 16.265 | 0 | 5 | 0 | 50.177 | 50.59 | 36.617 | 36.289 | 40.05 | 23.832 | 6.584 | 1 | 0 | 58.92 | 56.161 | 49.26 | 19.058 | 0 | 0 | 50.795 | 35.277 | [5 empty] | 0 | 13.888 | 16 | 4.6791 | 4.3725 | 2.8593 | 2.6087 | 1.7639 | 37.6961
02/26/09 | 5:47 | 0 | 16.265 | 0 | 4 | 0 | 50.2 | 50.59 | 37.77 | 37.323 | 41.2 | 23.832 | 6.61 | 2 | 0 | 59.009 | 56.161 | 49.213 | 19.058 | 0 | 0 | 50.795 | 35.254 | [5 empty] | 0 | 12.877 | 17 | 4.6716 | 4.3654 | 2.859 | 2.6087 | 1.7567 | 37.6031
02/26/09 | 5:48 | 1 | 16.265 | 0 | 4 | 0 | 50.865 | 50.819 | 38.732 | 38.404 | 42.305 | 23.808 | 6.685 | 1 | 0 | 59.009 | 56.161 | 49.236 | 19.058 | 0 | 0 | 50.795 | 35.208 | [5 empty] | 16.265 | 12.461 | 18 | 4.6497 | 4.3446 | 2.8581 | 2.6087 | 1.7359 | 37.3333
02/26/09 | 5:49 | 0 | 16.29 | 1 | 5 | 0 | 51.804 | 51.645 | 39.272 | 39.203 | 42.987 | 23.881 | 6.736 | 2 | 0 | 58.986 | 56.161 | 49.26 | 19.033 | 0 | 0 | 50.772 | 35.136 | [5 empty] | 0 | 12.601 | 19 | 4.6349 | 4.3305 | 2.8575 | 2.6087 | 1.7218 | 37.1483
02/26/09 | 5:50 | 0 | 16.265 | 0 | 4 | 0 | 52.448 | 52.492 | 39.53 | 39.65 | 43.831 | 23.857 | 6.685 | 1 | 0 | 59.009 | 56.161 | 49.26 | 19.106 | 0 | 0 | 50.795 | 35.091 | [5 empty] | 0 | 12.798 | 20 | 4.6497 | 4.3446 | 2.8581 | 2.6087 | 1.7359 | 37.3333
02/26/09 | 5:51 | 1 | 16.29 | 0 | 4 | 0 | 52.859 | 53.111 | 39.743 | 39.861 | 44.489 | 23.881 | 6.61 | 2 | 0 | 58.963 | 56.161 | 49.283 | 19.08 | 0 | 0 | 50.795 | 35.091 | [5 empty] | 16.29 | 12.998 | 21 | 4.6716 | 4.3654 | 2.859 | 2.6087 | 1.7567 | 37.6031
02/26/09 | 5:52 | 0 | 16.29 | 0 | 5 | 1 | 53.272 | 53.5 | 39.884 | 40.095 | 45.177 | 23.857 | 6.636 | 1 | 0 | 58.986 | 56.184 | 49.327 | 19.08 | 0 | 0 | 50.795 | 35.019 | [5 empty] | 0 | 13.177 | 22 | 4.664 | 4.3582 | 2.8587 | 2.6087 | 1.7495 | 37.5099
02/26/09 | 5:53 | 0 | 16.265 | 0 | 4 | 0 | 53.456 | 53.799 | 40.002 | 40.236 | 45.682 | 23.928 | 6.584 | 1 | 0 | 59.009 | 56.207 | 49.351 | 19.058 | 0 | 0 | 50.795 | 34.995 | [5 empty] | 0 | 13.22 | 0 | 4.6791 | 4.3725 | 2.8593 | 2.6087 | 1.7639 | 37.6961
02/26/09 | 5:54 | 0 | 16.29 | 0 | 4 | 0 | 53.594 | 53.96 | 40.353 | 40.449 | 46.004 | 23.881 | 6.811 | 2 | 0 | 59.009 | 56.114 | 49.283 | 18.982 | 0 | 0 | 50.772 | 34.971 | [5 empty] | 0 | 13.145 | 1 | 4.613 | 4.3097 | 2.9752 | 2.7273 | 1.5824 | 34.3037
02/26/09 | 5:55 | 0 | 16.29 | 0 | 5 | 0 | 48.452 | 54.138 | 40.49 | 40.7 | 37.835 | 23.898 | 6.628 | 1 | 0 | 58.981 | 56.156 | 49.346 | 19.028 | 0 | 0 | 50.744 | 34.921 | [5 empty] | 0 | 7.752 | 2 | 4.6663 | 4.3604 | 2.9774 | 2.7273 | 1.6331 | 34.9975
02/26/09 | 5:56 | 0 | 16.235 | 0 | 4 | 0 | 43.193 | 46.617 | 40.796 | 40.937 | 33.51 | 23.947 | 6.731 | 0 | 0 | 58.981 | 56.179 | 49.393 | 19.028 | 0 | 0 | 50.744 | 34.873 | [5 empty] | 0 | 2.256 | 3 | 4.6363 | 4.3319 | 2.9761 | 2.7273 | 1.6046 | 34.609
02/26/09 | 5:57 | 0 | 16.265 | 0 | 4 | 0 | 42.023 | 43.221 | 40.894 | 41.152 | 30.602 | 24.001 | 6.636 | 0 | 0 | 59.032 | 56.207 | 49.421 | 19.058 | 0 | 0 | 50.772 | 34.785 | [5 empty] | 0 | 0.871 | 4 | 4.664 | 4.3582 | 2.9773 | 2.7273 | 1.6309 | 34.9675
02/26/09 | 5:58 | 0 | 16.265 | 0 | 5 | 0 | 41.669 | 42.398 | 40.494 | 41.269 | 28.29 | 24.048 | 6.584 | 1 | 0 | 59.009 | 56.207 | 49.465 | 19.058 | 0 | 0 | 50.772 | 34.737 | [5 empty] | 0 | 0.4 | 5 | 4.6791 | 4.3725 | 2.9779 | 2.7273 | 1.6453 | 35.1619
02/26/09 | 5:59 | 0 | 16.26 | 1 | 4 | 0 | 41.406 | 42.088 | 39.009 | 40.325 | 26.909 | 24.018 | 6.705 | 0 | 0 | 59.004 | 56.133 | 49.46 | 19.028 | 0 | 0 | 50.723 | 34.708 | [5 empty] | 0 | 1.081 | 6 | 4.6439 | 4.3391 | 2.9765 | 2.7273 | 1.6118 | 34.7075
02/26/09 | 6:00 | 0 | 16.26 | 0 | 5 | 0 | 40.138 | 41.64 | 37.763 | 38.562 | 25.32 | 23.996 | 6.605 | 0 | 0 | 58.981 | 56.133 | 49.393 | 19.003 | 0 | 0 | 50.723 | 34.684 | [5 empty] | 0 | 1.576 | 7 | 4.673 | 4.3667 | 2.9776 | 2.7273 | 1.6395 | 35.0836
02/26/09 | 6:01 | 0 | 16.29 | 0 | 4 | 0 | 38.59 | 40.05 | 36.971 | 37.488 | 24.94 | 24.072 | 6.711 | 0 | 0 | 58.986 | 56.161 | 49.444 | 19.058 | 0 | 0 | 50.751 | 34.668 | [5 empty] | 0 | 1.102 | 8 | 4.6422 | 4.3374 | 2.9764 | 2.7273 | 1.6101 | 34.6848
02/26/09 | 6:02 | 0 | 16.285 | 0 | 5 | 0 | 37.528 | 38.586 | 36.54 | 36.871 | 24.092 | 24.043 | 6.705 | 0 | 0 | 58.936 | 56.086 | 49.346 | 19.028 | 0 | 0 | 50.723 | 34.591 | [5 empty] | 0 | 0.657 | 9 | 4.6439 | 4.3391 | 2.9765 | 2.7273 | 1.6118 | 34.7075
02/26/09 | 6:03 | 0 | 16.212 | 0 | 4 | 0 | 36.918 | 37.693 | 36.048 | 36.54 | 22.864 | 24.043 | 6.654 | 0 | 0 | 58.892 | 56.11 | 49.346 | 19.075 | 0 | 0 | 50.744 | 34.567 | [5 empty] | 0 | 0.378 | 10 | 4.6588 | 4.3532 | 2.9771 | 2.7273 | 1.6259 | 34.8999
02/26/09 | 6:04 | 0 | 16.235 | 0 | 5 | 0 | 36.495 | 37.201 | 35.462 | 36.002 | 22.743 | 23.996 | 6.731 | 0 | 0 | 58.892 | 56.11 | 49.323 | 19.05 | 0 | 0 | 50.744 | 34.543 | [5 empty] | 0 | 0.493 | 11 | 4.6363 | 4.3319 | 2.9761 | 2.7273 | 1.6046 | 34.609
02/26/09 | 6:05 | 1 | 16.29 | 0 | 4 | 0 | 43.08 | 36.782 | 35.043 | 35.49 | 36.665 | 24.048 | 6.711 | 0 | 0 | 58.897 | 56.114 | 49.306 | 19.106 | 0 | 0 | 50.772 | 34.55 | [5 empty] | 16.29 | 7.59 | 12 | 4.6422 | 4.3374 | 2.9764 | 2.7273 | 1.6101 | 34.6848
02/26/09 | 6:06 | 0 | 16.26 | 0 | 5 | 0 | 48.543 | 46.137 | 34.567 | 34.943 | 37.177 | 23.923 | 6.628 | 1 | 0 | 58.847 | 56.065 | 49.208 | 19.075 | 0 | 0 | 50.723 | 34.522 | [5 empty] | 0 | 13.6 | 13 | 4.6663 | 4.3604 | 2.9774 | 2.7273 | 1.6331 | 34.9975
02/26/09 | 6:07 | 0 | 16.26 | 0 | 5 | 0 | 49.575 | 49.393 | 34.357 | 34.591 | 37.201 | 23.898 | 6.654 | 1 | 0 | 58.847 | 56.019 | 49.162 | 19.028 | 0 | 0 | 50.7 | 34.474 | [5 empty] | 0 | 14.984 | 14 | 4.6588 | 4.3532 | 2.9771 | 2.7273 | 1.6259 | 34.8999
02/26/09 | 6:08 | 1 | 16.227 | 0 | 4 | 0 | 49.957 | 49.981 | 34.749 | 34.371 | 37.473 | 23.842 | 6.672 | 2 | 0 | 58.817 | 56.012 | 49.11 | 18.995 | 0 | 0 | 50.669 | 34.443 | [5 empty] | 16.227 | 15.586 | 15 | 4.6535 | 4.3482 | 2.9768 | 2.7273 | 1.6209 | 34.8321
02/26/09 | 6:09 | 0 | 16.285 | 0 | 4 | 0 | 50.034 | 50.424 | 35.696 | 35.249 | 38.399 | 23.852 | 6.705 | 2 | 0 | 58.824 | 56.019 | 49.162 | 19.028 | 0 | 0 | 50.7 | 34.45 | [5 empty] | 0 | 14.785 | 16 | 4.6439 | 4.3391 | 2.9765 | 2.7273 | 1.6118 | 34.7075
02/26/09 | 6:10 | 0 | 16.26 | 1 | 5 | 0 | 50.195 | 50.492 | 36.447 | 36.119 | 39.267 | 23.874 | 6.705 | 1 | 0 | 58.801 | 56.019 | 49.024 | 19.003 | 0 | 0 | 50.723 | 34.45 | [5 empty] | 0 | 14.076 | 17 | 4.6439 | 4.3391 | 2.9765 | 2.7273 | 1.6118 | 34.7075
02/26/09 | 6:11 | 0 | 16.227 | 0 | 4 | 0 | 50.142 | 50.623 | 37.614 | 37.122 | 40.248 | 23.866 | 6.62 | 2 | 0 | 58.772 | 56.012 | 49.063 | 19.018 | 0 | 0 | 50.693 | 34.371 | [5 empty] | 0 | 13.02 | 18 | 4.6687 | 4.3626 | 2.9775 | 2.7273 | 1.6353 | 35.0275
02/26/09 | 6:12 | 1 | 16.227 | 0 | 4 | 0 | 50.646 | 50.669 | 38.389 | 38.203 | 41.351 | 23.866 | 6.646 | 2 | 0 | 58.772 | 56.012 | 49.063 | 19.018 | 0 | 0 | 50.693 | 34.349 | [5 empty] | 16.227 | 12.443 | 19 | 4.6611 | 4.3554 | 2.9771 | 2.7273 | 1.6281 | 34.9299
02/26/09 | 6:13 | 0 | 16.202 | 0 | 5 | 0 | 51.449 | 51.379 | 39.002 | 38.954 | 42.363 | 23.915 | 6.672 | 1 | 0 | 58.772 | 56.012 | 49.087 | 19.043 | 0 | 0 | 50.693 | 34.302 | [5 empty] | 0 | 12.495 | 20 | 4.6535 | 4.3482 | 2.9768 | 2.7273 | 1.6209 | 34.8321
02/26/09 | 6:14 | 0 | 16.227 | 0 | 4 | 1 | 52.044 | 52.135 | 39.401 | 39.449 | 43.138 | 23.94 | 6.747 | 1 | 0 | 58.794 | 55.988 | 49.131 | 19.018 | 0 | 0 | 50.693 | 34.395 | [5 empty] | 0 | 12.595 | 21 | 4.6317 | 4.3274 | 2.976 | 2.7273 | 1.6002 | 34.5482
02/26/09 | 6:15 | 0 | 16.287 | 0 | 5 | 0 | 52.536 | 52.765 | 39.645 | 39.786 | 44.111 | 24.021 | 6.734 | 2 | 0 | 58.895 | 56.044 | 49.257 | 19.078 | 0 | 0 | 50.725 | 34.407 | [5 empty] | 0 | 12.75 | 0 | 4.6355 | 4.331 | 2.9761 | 2.7273 | 1.6038 | 34.5976
02/26/09 | 6:16 | 1 | 16.313 | 0 | 4 | 0 | 52.833 | 53.108 | 39.882 | 40.045 | 44.762 | 24.07 | 6.76 | 1 | 0 | 58.872 | 56.068 | 49.257 | 19.078 | 0 | 0 | 50.725 | 34.407 | [5 empty] | 16.313 | 12.788 | 1 | 4.6279 | 4.3238 | 2.9758 | 2.7273 | 1.5966 | 34.4987
02/26/09 | 6:17 | 0 | 16.345 | 0 | 4 | 0 | 53.185 | 53.484 | 40.124 | 40.289 | 45.296 | 24.102 | 6.816 | 2 | 0 | 58.924 | 56.098 | 49.332 | 19.136 | 0 | 0 | 50.777 | 34.366 | [5 empty] | 0 | 12.896 | 2 | 4.6116 | 4.3083 | 2.9751 | 2.7273 | 1.5811 | 34.2845
02/26/09 | 6:18 | 0 | 16.313 | 0 | 5 | 0 | 50.013 | 53.729 | 40.351 | 40.516 | 39.105 | 24.143 | 6.935 | 1 | 0 | 58.895 | 56.068 | 49.302 | 19.078 | 0 | 0 | 50.725 | 34.335 | [5 empty] | 0 | 9.497 | 3 | 4.5769 | 4.2754 | 2.9737 | 2.7273 | 1.5481 | 33.8244
02/26/09 | 6:19 | 0 | 16.313 | 0 | 4 | 0 | 43.461 | 47.614 | 40.571 | 40.781 | 32.909 | 24.197 | 6.919 | 0 | 0 | 58.924 | 56.121 | 49.402 | 19.111 | 0 | 0 | 50.777 | 34.414 | [5 empty] | 0 | 2.68 | 4 | 4.5816 | 4.2798 | 2.9739 | 2.7273 | 1.5525 | 33.8867
02/26/09 | 6:20 | 0 | 16.313 | 1 | 4 | 0 | 41.879 | 43.195 | 40.54 | 40.963 | 29.852 | 24.215 | 6.834 | 0 | 0 | 58.895 | 56.068 | 49.372 | 19.078 | 0 | 0 | 50.746 | 34.335 | [5 empty] | 0 | 0.916 | 5 | 4.6063 | 4.3033 | 2.9749 | 2.7273 | 1.5761 | 34.2154
02/26/09 | 6:21 | 0 | 16.28 | 0 | 5 | 0 | 41.425 | 42.2 | 40.533 | 41.049 | 29.097 | 24.207 | 6.901 | 1 | 0 | 58.886 | 56.037 | 49.409 | 19.045 | 0 | 0 | 50.716 | 34.256 | [5 empty] | 0 | 0.376 | 6 | 4.5868 | 4.2848 | 2.9741 | 2.7273 | 1.5575 | 33.9566
02/26/09 | 6:22 | 0 | 16.338 | 0 | 4 | 0 | 41.315 | 41.925 | 39.411 | 40.681 | 28.045 | 24.239 | 7.061 | 0 | 0 | 58.895 | 56.068 | 49.418 | 19.103 | 0 | 0 | 50.746 | 34.287 | [5 empty] | 0 | 0.634 | 7 | 4.5402 | 4.2405 | 2.9723 | 2.7273 | 1.5132 | 33.3296
02/26/09 | 6:23 | 0 | 16.287 | 0 | 5 | 0 | 40.468 | 41.667 | 37.954 | 39.035 | 26.311 | 24.264 | 6.935 | 0 | 0 | 58.895 | 56.068 | 49.395 | 19.103 | 0 | 0 | 50.77 | 34.266 | [5 empty] | 0 | 1.433 | 8 | 4.5769 | 4.2754 | 2.9737 | 2.7273 | 1.5481 | 33.8244
02/26/09 | 6:24 | 0 | 16.28 | 0 | 5 | 0 | 38.887 | 40.344 | 37.124 | 37.734 | 25.605 | 24.278 | 6.953 | 0 | 0 | 58.865 | 56.014 | 49.388 | 19.045 | 0 | 0 | 50.716 | 34.256 | [5 empty] | 0 | 1.153 | 9 | 4.5717 | 4.2704 | 2.9735 | 2.7273 | 1.5431 | 33.7542
02/26/09 | 6:25 | 0 | 16.313 | 0 | 4 | 0 | 37.765 | 38.87 | 36.662 | 37.038 | 24.215 | 24.288 | 6.912 | 0 | 0 | 58.872 | 56.068 | 49.418 | 19.078 | 0 | 0 | 50.746 | 34.218 | [5 empty] | 0 | 0.727 | 10 | 4.5836 | 4.2818 | 2.974 | 2.7273 | 1.5545 | 33.9139
02/26/09 | 6:26 | 0 | 16.28 | 0 | 5 | 0 | 37.031 | 37.83 | 36.301 | 36.631 | 23.967 | 24.207 | 6.878 | 0 | 0 | 58.842 | 56.014 | 49.341 | 19.07 | 0 | 0 | 50.695 | 34.115 | [5 empty] | 0 | 0.4 | 11 | 4.5935 | 4.2912 | 2.9744 | 2.7273 | 1.5639 | 34.0457
02/26/09 | 6:27 | 0 | 16.28 | 0 | 5 | 0 | 36.631 | 37.32 | 35.933 | 36.356 | 22.312 | 24.264 | 6.834 | 0 | 0 | 58.826 | 56.021 | 49.325 | 19.103 | 0 | 0 | 50.725 | 34.146 | [5 empty] | 0 | 0.275 | 12 | 4.6063 | 4.3033 | 2.9749 | 2.7273 | 1.5761 | 34.2154
02/26/09 | 6:28 | 0 | 16.338 | 0 | 4 | 0 | 37.414 | 36.921 | 35.51 | 35.957 | 36.146 | 24.215 | 6.834 | 0 | 0 | 58.826 | 56.021 | 49.325 | 19.128 | 0 | 0 | 50.725 | 34.125 | [5 empty] | 0 | 1.457 | 13 | 4.6063 | 4.3033 | 2.9749 | 2.7273 | 1.5761 | 34.2154
02/26/09 | 6:29 | 1 | 16.28 | 0 | 5 | 0 | 47.507 | 43.233 | 35.079 | 35.433 | 37.359 | 24.158 | 6.878 | 0 | 0 | 58.753 | 55.944 | 49.18 | 19.096 | 0 | 0 | 50.716 | 34.046 | [5 empty] | 16.28 | 12.074 | 14 | 4.5935 | 4.2912 | 2.9744 | 2.7273 | 1.5639 | 34.0457
02/26/09 | 6:30 | 0 | 16.305 | 0 | 5 | 0 | 49.204 | 48.814 | 34.703 | 35.055 | 37.454 | 24.112 | 6.726 | 2 | 0 | 58.753 | 55.967 | 49.157 | 19.096 | 0 | 0 | 50.672 | 34.046 | [5 empty] | 0 | 14.149 | 15 | 4.6378 | 4.3332 | 2.9762 | 2.7273 | 1.606 | 34.6279
02/26/09 | 6:31 | 0 | 16.28 | 1 | 4 | 0 | 49.869 | 49.822 | 34.727 | 34.727 | 37.665 | 24.087 | 6.852 | 2 | 0 | 58.753 | 55.923 | 49.112 | 19.045 | 0 | 0 | 50.695 | 34.046 | [5 empty] | 0 | 15.142 | 16 | 4.6011 | 4.2984 | 2.9747 | 2.7273 | 1.5711 | 34.1461
02/26/09 | 6:32 | 1 | 16.305 | 0 | 5 | 0 | 49.983 | 50.282 | 35.268 | 35.079 | 38.088 | 24.063 | 6.901 | 1 | 0 | 58.708 | 55.944 | 49.066 | 19.07 | 0 | 0 | 50.695 | 34.046 | [5 empty] | 16.305 | 14.904 | 17 | 4.5868 | 4.2848 | 2.9741 | 2.7273 | 1.5575 | 33.9566
02/26/09 | 6:33 | 0 | 16.28 | 0 | 4 | 0 | 50.121 | 50.373 | 35.878 | 35.643 | 38.815 | 24.038 | 6.927 | 2 | 0 | 58.708 | 55.923 | 49.089 | 19.045 | 0 | 0 | 50.672 | 34.07 | [5 empty] | 0 | 14.478 | 18 | 4.5793 | 4.2776 | 2.9738 | 2.7273 | 1.5503 | 33.8556
02/26/09 | 6:34 | 0 | 16.305 | 0 | 5 | 0 | 50.188 | 50.487 | 37.055 | 36.536 | 39.545 | 24.063 | 6.878 | 2 | 0 | 58.708 | 55.9 | 49.089 | 19.07 | 0 | 0 | 50.672 | 34.07 | [5 empty] | 0 | 13.652 | 19 | 4.5935 | 4.2912 | 2.9744 | 2.7273 | 1.5639 | 34.0457
02/26/09 | 6:35 | 0 | 16.267 | 0 | 4 | 0 | 50.088 | 50.525 | 38.007 | 37.701 | 40.521 | 23.955 | 6.79 | 1 | 0 | 58.607 | 55.844 | 48.942 | 18.962 | 0 | 0 | 50.616 | 33.94 | [5 empty] | 0 | 12.387 | 20 | 4.6192 | 4.3155 | 2.9755 | 2.7273 | 1.5883 | 34.3841
02/26/09 | 6:36 | 1 | 16.22 | 0 | 5 | 1 | 50.683 | 50.73 | 38.877 | 38.688 | 41.109 | 24.004 | 6.687 | 2 | 0 | 58.63 | 55.82 | 48.986 | 18.985 | 0 | 0 | 50.592 | 33.895 | [5 empty] | 16.22 | 11.995 | 21 | 4.6491 | 4.344 | 2.9767 | 2.7273 | 1.6168 | 34.7755
02/26/09 | 6:37 | 0 | 16.22 | 0 | 4 | 0 | 51.348 | 51.395 | 39.205 | 39.298 | 41.533 | 23.979 | 6.816 | 1 | 0 | 58.653 | 55.844 | 49.033 | 18.985 | 0 | 0 | 50.592 | 33.847 | [5 empty] | 0 | 12.05 | 0 | 4.6116 | 4.3083 | 2.9751 | 2.7273 | 1.5811 | 34.2845
02/26/09 | 6:38 | 0 | 16.245 | 0 | 5 | 0 | 51.99 | 52.037 | 39.559 | 39.605 | 42.59 | 24.004 | 6.765 | 2 | 0 | 58.653 | 55.844 | 49.033 | 18.985 | 0 | 0 | 50.592 | 33.847 | [5 empty] | 0 | 12.385 | 1 | 4.6264 | 4.3224 | 2.9757 | 2.7273 | 1.5952 | 34.4796
02/26/09 | 6:39 | 0 | 16.189 | 0 | 4 | 0 | 52.284 | 52.583 | 39.552 | 39.789 | 43.408 | 23.95 | 6.657 | 1 | 0 | 58.648 | 55.816 | 49.073 | 18.955 | 0 | 0 | 50.564 | 33.818 | [5 empty] | 0 | 12.495 | 2 | 4.6579 | 4.3523 | 2.977 | 2.7273 | 1.6251 | 34.8886
02/26/09 | 6:40 | 1 | 16.22 | 1 | 5 | 0 | 52.541 | 52.863 | 39.817 | 40.028 | 43.929 | 24.004 | 6.865 | 1 | 0 | 58.653 | 55.867 | 49.101 | 18.985 | 0 | 0 | 50.592 | 33.847 | [5 empty] | 16.22 | 12.513 | 3 | 4.5973 | 4.2948 | 2.9746 | 2.7273 | 1.5675 | 34.0959
02/26/09 | 6:41 | 0 | 16.22 | 0 | 4 | 0 | 52.77 | 53.16 | 39.959 | 40.217 | 44.561 | 24.028 | 6.79 | 2 | 0 | 58.676 | 55.844 | 49.101 | 19.01 | 0 | 0 | 50.616 | 33.73 | [5 empty] | 0 | 12.553 | 4 | 4.6192 | 4.3155 | 2.9755 | 2.7273 | 1.5883 | 34.3841
02/26/09 | 6:42 | 0 | 16.22 | 0 | 5 | 0 | 52.931 | 53.297 | 40.121 | 40.404 | 45.25 | 24.077 | 6.839 | 1 | 0 | 58.676 | 55.844 | 49.148 | 18.985 | 0 | 0 | 50.546 | 33.706 | [5 empty] | 0 | 12.527 | 5 | 4.6049 | 4.302 | 2.9749 | 2.7273 | 1.5747 | 34.1961
02/26/09 | 6:43 | 0 | 16.194 | 0 | 4 | 0 | 53.206 | 53.505 | 40.38 | 40.616 | 45.801 | 24.077 | 6.816 | 2 | 0 | 58.676 | 55.82 | 49.171 | 19.01 | 0 | 0 | 50.478 | 33.682 | [5 empty] | 0 | 12.59 | 6 | 4.6116 | 4.3083 | 2.9751 | 2.7273 | 1.5811 | 34.2845
02/26/09 | 6:44 | 1 | 16.22 | 0 | 5 | 0 | 53.435 | 53.848 | 40.662 | 40.899 | 46.19 | 24.148 | 6.765 | 1 | 0 | 58.676 | 55.844 | 49.171 | 19.01 | 0 | 0 | 50.408 | 33.66 | [5 empty] | 16.22 | 12.536 | 7 | 4.6264 | 4.3224 | 2.9757 | 2.7273 | 1.5952 | 34.4796
02/26/09 | 6:45 | 0 | 16.22 | 0 | 4 | 0 | 51.463 | 54.009 | 40.779 | 41.037 | 40.521 | 24.077 | 6.865 | 1 | 0 | 58.719 | 55.844 | 49.194 | 19.01 | 0 | 0 | 50.317 | 33.682 | [5 empty] | 0 | 10.426 | 8 | 4.5973 | 4.2948 | 2.9746 | 2.7273 | 1.5675 | 34.0959
02/26/09 | 6:46 | 0 | 16.194 | 0 | 5 | 0 | 44.236 | 48.758 | 41.016 | 41.226 | 33.589 | 24.099 | 6.816 | 1 | 0 | 58.698 | 55.82 | 49.262 | 18.985 | 0 | 0 | 50.27 | 33.682 | [5 empty] | 0 | 3.01 | 9 | 4.6116 | 4.3083 | 2.9751 | 2.7273 | 1.5811 | 34.2845
02/26/09 | 6:47 | 0 | 16.189 | 0 | 4 | 0 | 42.396 | 43.783 | 41.033 | 41.408 | 30.6 | 24.119 | 6.734 | 0 | 0 | 58.714 | 55.792 | 49.234 | 18.98 | 0 | 0 | 50.174 | 33.701 | [5 empty] | 0 | 0.988 | 10 | 4.6355 | 4.331 | 2.9761 | 2.7273 | 1.6038 | 34.5976
02/26/09 | 6:48 | 0 | 16.189 | 0 | 4 | 0 | 41.973 | 42.726 | 41.15 | 41.528 | 29.153 | 24.094 | 6.657 | 0 | 0 | 58.692 | 55.816 | 49.304 | 18.955 | 0 | 0 | 50.128 | 33.725 | [5 empty] | 0 | 0.445 | 11 | 4.6579 | 4.3523 | 2.977 | 2.7273 | 1.6251 | 34.8886
02/26/09 | 6:49 | 0 | 16.189 | 0 | 5 | 0 | 41.832 | 42.372 | 39.999 | 41.174 | 27.9 | 24.143 | 6.657 | 0 | 0 | 58.692 | 55.816 | 49.304 | 18.955 | 0 | 0 | 50.083 | 33.701 | [5 empty] | 0 | 0.658 | 12 | 4.6579 | 4.3523 | 2.977 | 2.7273 | 1.6251 | 34.8886
02/26/09 | 6:50 | 0 | 16.164 | 0 | 5 | 0 | 40.963 | 42.162 | 38.543 | 39.53 | 26.6 | 24.143 | 6.708 | 0 | 0 | 58.648 | 55.839 | 49.257 | 18.98 | 0 | 0 | 50.083 | 33.653 | [5 empty] | 0 | 1.433 | 13 | 4.643 | 4.3382 | 2.9764 | 2.7273 | 1.611 | 34.6962
02/26/09 | 6:51 | 0 | 16.164 | 1 | 4 | 0 | 39.389 | 40.892 | 37.626 | 38.191 | 25.347 | 24.124 | 6.739 | 0 | 0 | 58.698 | 55.797 | 49.309 | 18.985 | 0 | 0 | 50.041 | 33.682 | [5 empty] | 0 | 1.198 | 14 | 4.634 | 4.3296 | 2.9761 | 2.7273 | 1.6024 | 34.5786
02/26/09 | 6:52 | 0 | 16.189 | 0 | 5 | 0 | 38.191 | 39.341 | 37.251 | 37.461 | 24.624 | 24.094 | 6.682 | 0 | 0 | 58.648 | 55.792 | 49.257 | 18.98 | 0 | 0 | 49.969 | 33.653 | [5 empty] | 0 | 0.73 | 15 | 4.6506 | 4.3454 | 2.9767 | 2.7273 | 1.6181 | 34.7944
02/26/09 | 6:53 | 0 | 16.22 | 0 | 4 | 0 | 37.583 | 38.358 | 37.043 | 37.325 | 23.81 | 24.099 | 6.713 | 1 | 0 | 58.63 | 55.82 | 49.194 | 19.01 | 0 | 0 | 49.997 | 33.682 | [5 empty] | 0 | 0.258 | 16 | 4.6416 | 4.3368 | 2.9764 | 2.7273 | 1.6096 | 34.6772
02/26/09 | 6:54 | 0 | 16.189 | 0 | 5 | 0 | 37.296 | 37.837 | 36.404 | 36.873 | 23.155 | 24.048 | 6.785 | 0 | 0 | 58.625 | 55.746 | 49.143 | 18.955 | 0 | 0 | 49.946 | 33.701 | [5 empty] | 0 | 0.423 | 17 | 4.6206 | 4.3169 | 2.9755 | 2.7273 | 1.5896 | 34.4032
02/26/09 | 6:55 | 0 | 16.194 | 0 | 5 | 0 | 39.181 | 37.559 | 35.89 | 36.337 | 37.043 | 24.099 | 6.739 | 0 | 0 | 58.605 | 55.774 | 49.169 | 19.035 | 0 | 0 | 49.971 | 33.73 | [5 empty] | 0 | 2.844 | 18 | 4.634 | 4.3296 | 2.9761 | 2.7273 | 1.6024 | 34.5786
02/26/09 | 6:56 | 0 | 16.245 | 0 | 4 | 0 | 47.999 | 44.326 | 35.397 | 35.844 | 37.842 | 24.004 | 6.816 | 0 | 0 | 58.605 | 55.774 | 49.124 | 19.01 | 0 | 0 | 49.948 | 33.751 | [5 empty] | 0 | 12.155 | 19 | 4.6116 | 4.3083 | 2.9751 | 2.7273 | 1.5811 | 34.2845
02/26/09 | 6:57 | 1 | 16.245 | 0 | 5 | 0 | 49.605 | 49.239 | 35.069 | 35.373 | 37.983 | 23.979 | 6.865 | 1 | 0 | 58.584 | 55.75 | 49.101 | 19.035 | 0 | 0 | 49.925 | 33.775 | [5 empty] | 16.245 | 14.232 | 20 | 4.5973 | 4.2948 | 2.9746 | 2.7273 | 1.5675 | 34.0959
02/26/09 | 6:58 | 0 | 16.22 | 0 | 4 | 1 | 50.062 | 50.132 | 34.998 | 35.115 | 38.217 | 24.028 | 6.891 | 2 | 0 | 58.562 | 55.774 | 49.054 | 19.01 | 0 | 0 | 49.904 | 33.775 | [5 empty] | 0 | 14.947 | 21 | 4.5897 | 4.2876 | 2.9743 | 2.7273 | 1.5603 | 33.9954
02/26/09 | 6:59 | 0 | 16.194 | 0 | 5 | 0 | 50.039 | 50.476 | 35.49 | 35.421 | 38.617 | 23.979 | 6.968 | 2 | 0 | 58.584 | 55.75 | 48.986 | 19.035 | 0 | 0 | 49.904 | 33.751 | [5 empty] | 0 | 14.618 | 0 | 4.5673 | 4.2663 | 2.9734 | 2.7273 | 1.539 | 33.6956
02/26/09 | 7:00 | 1 | 16.22 | 0 | 4 | 0 | 50.132 | 50.452 | 36.196 | 35.986 | 39.533 | 23.93 | 6.942 | 1 | 0 | 58.539 | 55.727 | 48.986 | 19.035 | 0 | 0 | 49.88 | 33.751 | [5 empty] | 16.22 | 14.146 | 1 | 4.5749 | 4.2735 | 2.8551 | 2.6087 | 1.6648 | 36.389
02/26/09 | 7:01 | 0 | 16.22 | 0 | 5 | 0 | 50.039 | 50.59 | 37.37 | 36.854 | 40.521 | 23.906 | 6.917 | 2 | 0 | 58.539 | 55.727 | 48.963 | 19.01 | 0 | 0 | 49.857 | 33.73 | [5 empty] | 0 | 13.185 | 2 | 4.5822 | 4.2804 | 2.8554 | 2.6087 | 1.6717 | 36.4823
02/26/09 | 7:02 | 0 | 16.214 | 1 | 4 | 0 | 50.357 | 50.562 | 38.282 | 38.071 | 41.36 | 23.876 | 6.912 | 2 | 0 | 58.511 | 55.699 | 48.958 | 19.03 | 0 | 0 | 49.829 | 33.677 | [5 empty] | 0 | 12.286 | 3 | 4.5836 | 4.2818 | 2.8554 | 2.6087 | 1.6731 | 36.5009
02/26/09 | 7:03 | 0 | 16.245 | 0 | 5 | 0 | 51.141 | 51.073 | 38.992 | 38.968 | 42.659 | 23.955 | 6.917 | 1 | 0 | 58.562 | 55.704 | 48.986 | 19.035 | 0 | 0 | 49.834 | 33.706 | [5 empty] | 0 | 12.173 | 4 | 4.5822 | 4.2804 | 2.8554 | 2.6087 | 1.6717 | 36.4823
02/26/09 | 7:04 | 1 | 16.22 | 0 | 4 | 0 | 51.874 | 51.853 | 39.416 | 39.509 | 43.551 | 23.93 | 6.942 | 1 | 0 | 58.539 | 55.704 | 48.986 | 19.035 | 0 | 0 | 49.834 | 33.658 | [5 empty] | 16.22 | 12.365 | 5 | 4.5749 | 4.2735 | 2.8551 | 2.6087 | 1.6648 | 36.389
02/26/09 | 7:05 | 0 | 16.164 | 0 | 5 | 0 | 52.373 | 52.557 | 39.504 | 39.81 | 44.111 | 23.925 | 7.038 | 2 | 0 | 58.511 | 55.699 | 48.979 | 19.03 | 0 | 0 | 49.806 | 33.653 | [5 empty] | 0 | 12.563 | 6 | 4.5469 | 4.2469 | 2.8539 | 2.6087 | 1.6382 | 36.0284
02/26/09 | 7:06 | 0 | 16.189 | 0 | 4 | 0 | 52.719 | 52.994 | 39.739 | 40.045 | 45.058 | 23.901 | 7.038 | 1 | 0 | 58.534 | 55.699 | 49.026 | 19.03 | 0 | 0 | 49.806 | 33.653 | [5 empty] | 0 | 12.674 | 7 | 4.5469 | 4.2469 | 2.8539 | 2.6087 | 1.6382 | 36.0284
02/26/09 | 7:07 | 0 | 16.189 | 0 | 4 | 0 | 52.994 | 53.29 | 40.045 | 40.21 | 45.38 | 23.95 | 6.986 | 2 | 0 | 58.534 | 55.676 | 49.026 | 19.03 | 0 | 0 | 49.782 | 33.653 | [5 empty] | 0 | 12.784 | 8 | 4.5621 | 4.2613 | 2.8546 | 2.6087 | 1.6526 | 36.2243
02/26/09 | 7:08 | 1 | 16.22 | 0 | 5 | 0 | 53.204 | 53.594 | 40.308 | 40.473 | 46.12 | 24.028 | 7.069 | 1 | 0 | 58.584 | 55.704 | 49.101 | 19.035 | 0 | 0 | 49.81 | 33.73 | [5 empty] | 16.22 | 12.731 | 9 | 4.5379 | 4.2383 | 2.8536 | 2.6087 | 1.6296 | 35.9109
02/26/09 | 7:09 | 0 | 16.189 | 0 | 4 | 0 | 48.636 | 53.727 | 40.585 | 40.657 | 38.846 | 23.95 | 7.012 | 1 | 0 | 58.578 | 55.676 | 49.117 | 19.03 | 0 | 0 | 49.806 | 33.653 | [5 empty] | 0 | 7.979 | 10 | 4.5545 | 4.2541 | 2.8543 | 2.6087 | 1.6454 | 36.1265
02/26/09 | 7:10 | 0 | 16.189 | 0 | 5 | 0 | 43.171 | 46.641 | 40.75 | 40.915 | 33.536 | 24.021 | 6.937 | 0 | 0 | 58.557 | 55.699 | 49.096 | 19.053 | 0 | 0 | 49.782 | 33.653 | [5 empty] | 0 | 2.256 | 11 | 4.5763 | 4.2748 | 2.8551 | 2.6087 | 1.6661 | 36.4077
02/26/09 | 7:11 | 0 | 16.189 | 0 | 4 | 0 | 41.973 | 43.123 | 41.009 | 41.15 | 29.224 | 24.045 | 7.012 | 1 | 0 | 58.511 | 55.699 | 49.073 | 19.005 | 0 | 0 | 49.782 | 33.701 | [5 empty] | 0 | 0.823 | 12 | 4.5545 | 4.2541 | 2.8543 | 2.6087 | 1.6454 | 36.1265
02/26/09 | 7:12 | 0 | 16.189 | 1 | 5 | 0 | 41.667 | 42.348 | 40.75 | 41.291 | 27.275 | 24.143 | 6.96 | 0 | 0 | 58.557 | 55.722 | 49.187 | 19.053 | 0 | 0 | 49.782 | 33.701 | [5 empty] | 0 | 0.376 | 13 | 4.5696 | 4.2685 | 2.8549 | 2.6087 | 1.6598 | 36.3218
02/26/09 | 7:13 | 0 | 16.164 | 0 | 4 | 0 | 41.456 | 42.114 | 39.222 | 40.609 | 26.358 | 24.119 | 6.96 | 0 | 0 | 58.557 | 55.699 | 49.187 | 19.053 | 0 | 0 | 49.759 | 33.677 | [5 empty] | 0 | 0.847 | 14 | 4.5696 | 4.2685 | 2.8549 | 2.6087 | 1.6598 | 36.3218
02/26/09 | 7:14 | 0 | 16.189 | 0 | 5 | 0 | 40.351 | 41.736 | 37.978 | 38.846 | 24.553 | 24.119 | 6.912 | 0 | 0 | 58.534 | 55.676 | 49.14 | 19.053 | 0 | 0 | 49.759 | 33.653 | [5 empty] | 0 | 1.505 | 15 | 4.5836 | 4.2818 | 2.8554 | 2.6087 | 1.6731 | 36.5009
02/26/09 | 7:15 | 0 | 16.214 | 0 | 4 | 0 | 38.741 | 40.176 | 37.167 | 37.684 | 24.217 | 24.048 | 6.937 | 0 | 0 | 58.493 | 55.61 | 49.075 | 19.008 | 0 | 0 | 49.694 | 33.562 | [5 empty] | 0 | 1.057 | 16 | 4.5763 | 4.2748 | 2.8551 | 2.6087 | 1.6661 | 36.4077
02/26/09 | 7:16 | 0 | 16.116 | 0 | 5 | 0 | 37.65 | 38.684 | 36.782 | 37.064 | 23.977 | 24.048 | 6.937 | 0 | 0 | 58.47 | 55.61 | 49.075 | 18.982 | 0 | 0 | 49.694 | 33.562 | [5 empty] | 0 | 0.586 | 17 | 4.5763 | 4.2748 | 2.8551 | 2.6087 | 1.6661 | 36.4077
02/26/09 | 7:17 | 0 | 16.142 | 0 | 4 | 0 | 37.086 | 37.815 | 36.524 | 36.899 | 21.253 | 24.023 | 6.912 | 0 | 0 | 58.447 | 55.564 | 49.052 | 18.982 | 0 | 0 | 49.673 | 33.538 | [5 empty] | 0 | 0.187 | 18 | 4.5836 | 4.2818 | 2.8554 | 2.6087 | 1.6731 | 36.5009
02/26/09 | 7:18 | 0 | 16.142 | 0 | 5 | 0 | 36.899 | 37.416 | 35.959 | 36.545 | 22.361 | 23.977 | 7.064 | 0 | 0 | 58.447 | 55.564 | 49.007 | 18.957 | 0 | 0 | 49.673 | 33.538 | [5 empty] | 0 | 0.354 | 19 | 4.5394 | 4.2397 | 2.8536 | 2.6087 | 1.631 | 35.9299
02/26/09 | 7:19 | 0 | 16.142 | 0 | 5 | 0 | 42.375 | 37.134 | 35.395 | 35.935 | 36.404 | 23.952 | 6.937 | 0 | 0 | 58.381 | 55.543 | 48.914 | 18.982 | 0 | 0 | 49.694 | 33.491 | [5 empty] | 0 | 6.44 | 20 | 4.5763 | 4.2748 | 2.8551 | 2.6087 | 1.6661 | 36.4077
02/26/09 | 7:20 | 0 | 16.142 | 0 | 4 | 0 | 48.319 | 45.796 | 34.971 | 35.419 | 37.134 | 23.977 | 6.912 | 1 | 0 | 58.381 | 55.564 | 48.914 | 19.008 | 0 | 0 | 49.673 | 33.467 | [5 empty] | 0 | 12.9 | 21 | 4.5836 | 4.2818 | 2.8554 | 2.6087 | 1.6731 | 36.5009
02/26/09 | 7:21 | 1 | 16.116 | 0 | 5 | 1 | 49.465 | 49.351 | 34.713 | 34.995 | 37.251 | 23.928 | 6.963 | 1 | 0 | 58.358 | 55.543 | 48.846 | 18.982 | 0 | 0 | 49.649 | 33.445 | [5 empty] | 16.116 | 14.47 | 22 | 4.5688 | 4.2676 | 2.8548 | 2.6087 | 1.6589 | 36.3105
02/26/09 | 7:22 | 0 | 16.142 | 0 | 4 | 0 | 49.925 | 50.016 | 34.878 | 34.713 | 37.251 | 23.879 | 7.04 | 2 | 0 | 58.336 | 55.519 | 48.823 | 18.982 | 0 | 0 | 49.626 | 33.421 | [5 empty] | 0 | 15.212 | 0 | 4.5464 | 4.2463 | 2.8539 | 2.6087 | 1.6376 | 36.0208
02/26/09 | 7:23 | 0 | 16.167 | 1 | 5 | 0 | 50.13 | 50.406 | 35.206 | 35.065 | 37.909 | 23.857 | 6.937 | 2 | 0 | 58.336 | 55.473 | 48.8 | 19.008 | 0 | 0 | 49.649 | 33.421 | [5 empty] | 0 | 15.065 | 1 | 4.5763 | 4.2748 | 4.8618 | 4.6154 | -0.34055 | -7.4414
02/26/09 | 7:24 | 0 | 16.142 | 0 | 4 | 0 | 50.107 | 50.543 | 36.076 | 35.605 | 38.191 | 23.857 | 6.963 | 1 | 0 | 58.336 | 55.473 | 48.755 | 18.932 | 0 | 0 | 49.626 | 33.421 | [5 empty] | 0 | 14.502 | 2 | 4.5688 | 4.2676 | 4.8615 | 4.6154 | -0.34774 | -7.6113
02/26/09 | 7:25 | 1 | 16.167 | 0 | 5 | 0 | 50.083 | 50.452 | 37.344 | 36.734 | 39.272 | 23.857 | 6.989 | 2 | 0 | 58.313 | 55.473 | 48.776 | 18.932 | 0 | 0 | 49.626 | 33.397 | [5 empty] | 16.167 | 13.349 | 3 | 4.5612 | 4.2604 | 4.8612 | 4.6154 | -0.35494 | -7.7817
02/26/09 | 7:26 | 0 | 16.167 | 0 | 4 | 0 | 50.244 | 50.567 | 38.332 | 38.004 | 40.071 | 23.832 | 7.04 | 2 | 0 | 58.313 | 55.496 | 48.755 | 18.957 | 0 | 0 | 49.626 | 33.421 | [5 empty] | 0 | 12.24 | 4 | 4.5464 | 4.2463 | 4.8606 | 4.6154 | -0.36906 | -8.1176
02/26/09 | 7:27 | 0 | 16.167 | 0 | 5 | 0 | 50.886 | 50.933 | 39.014 | 38.873 | 41.2 | 23.857 | 7.089 | 1 | 0 | 58.336 | 55.428 | 48.776 | 18.957 | 0 | 0 | 49.626 | 33.397 | [5 empty] | 0 | 12.013 | 5 | 4.5321 | 4.2328 | 4.86 | 4.6154 | -0.38262 | -8.4425
02/26/09 | 7:28 | 1 | 16.134 | 0 | 4 | 0 | 51.545 | 51.612 | 39.499 | 39.382 | 41.827 | 23.825 | 7.007 | 1 | 0 | 58.283 | 55.466 | 48.725 | 18.925 | 0 | 0 | 49.596 | 33.39 | [5 empty] | 16.134 | 12.163 | 6 | 4.556 | 4.2555 | 4.861 | 4.6154 | -0.35992 | -7.9
02/26/09 | 7:29 | 0 | 16.167 | 0 | 5 | 0 | 52.149 | 52.287 | 39.765 | 39.789 | 42.327 | 23.857 | 7.015 | 2 | 0 | 58.336 | 55.496 | 48.776 | 18.982 | 0 | 0 | 49.626 | 33.421 | [5 empty] | 0 | 12.36 | 7 | 4.5536 | 4.2532 | 4.8609 | 4.6154 | -0.36214 | -7.9527
02/26/09 | 7:30 | 0 | 16.167 | 0 | 4 | 0 | 52.515 | 52.744 | 39.837 | 39.93 | 43.642 | 23.808 | 7.089 | 1 | 0 | 58.358 | 55.473 | 48.891 | 18.957 | 0 | 0 | 49.603 | 33.467 | [5 empty] | 0 | 12.585 | 8 | 4.5321 | 4.2328 | 4.86 | 4.6154 | -0.38262 | -8.4425
02/26/09 | 7:31 | 0 | 16.134 | 0 | 4 | 0 | 52.784 | 53.08 | 39.899 | 40.064 | 44.224 | 23.825 | 7.056 | 2 | 0 | 58.329 | 55.466 | 48.839 | 18.95 | 0 | 0 | 49.572 | 33.46 | [5 empty] | 0 | 12.72 | 9 | 4.5417 | 4.2419 | 4.8604 | 4.6154 | -0.37349 | -8.2235
02/26/09 | 7:32 | 1 | 16.134 | 1 | 5 | 0 | 52.898 | 53.288 | 40.157 | 40.274 | 44.687 | 23.825 | 7.03 | 1 | 0 | 58.352 | 55.442 | 48.839 | 18.899 | 0 | 0 | 49.549 | 33.46 | [5 empty] | 16.134 | 12.624 | 10 | 4.5493 | 4.2491 | 4.8607 | 4.6154 | -0.36629 | -8.0516
02/26/09 | 7:33 | 0 | 16.192 | 0 | 4 | 0 | 53.157 | 53.477 | 40.471 | 40.542 | 45.338 | 23.903 | 7.089 | 2 | 0 | 58.381 | 55.496 | 48.914 | 18.932 | 0 | 0 | 49.579 | 33.467 | [5 empty] | 0 | 12.615 | 11 | 4.5321 | 4.2328 | 4.86 | 4.6154 | -0.38262 | -8.4425
02/26/09 | 7:34 | 0 | 16.167 | 0 | 5 | 1 | 53.363 | 53.752 | 40.636 | 40.753 | 45.728 | 23.952 | 7.167 | 1 | 0 | 58.381 | 55.449 | 48.961 | 18.957 | 0 | 0 | 49.603 | 33.491 | [5 empty] | 0 | 12.61 | 12 | 4.5094 | 4.2112 | 4.8591 | 4.6154 | -0.40421 | -8.9638
02/26/09 | 7:35 | 0 | 16.167 | 0 | 4 | 0 | 53.545 | 53.888 | 40.753 | 40.939 | 46.391 | 23.903 | 7.241 | 1 | 0 | 58.379 | 55.47 | 48.958 | 18.982 | 0 | 0 | 49.6 | 33.491 | [5 empty] | 0 | 12.606 | 0 | 4.4878 | 4.1907 | 4.8582 | 4.6154 | -0.42469 | -9.4632
02/26/09 | 7:36 | 0 | 16.137 | 0 | 5 | 0 | 46.477 | 53.449 | 40.958 | 41.124 | 36.564 | 23.874 | 7.136 | 1 | 0 | 58.372 | 55.421 | 48.977 | 18.952 | 0 | 0 | 49.551 | 33.486 | [5 empty] | 0 | 5.353 | 1 | 4.5184 | 4.2198 | 2.9714 | 2.7273 | 1.4925 | 33.0312
02/26/09 | 7:37 | 0 | 16.111 | 0 | 4 | 0 | 43.001 | 45.331 | 40.958 | 41.358 | 31.173 | 23.923 | 7.161 | 0 | 0 | 58.352 | 55.421 | 48.954 | 18.952 | 0 | 0 | 49.551 | 33.486 | [5 empty] | 0 | 1.643 | 2 | 4.5111 | 4.2128 | 2.9711 | 2.7273 | 1.4856 | 32.9311
02/26/09 | 7:38 | 0 | 16.142 | 0 | 5 | 0 | 42.186 | 43.15 | 41.104 | 41.48 | 29.202 | 23.999 | 7.344 | 0 | 0 | 58.4 | 55.449 | 49.028 | 18.957 | 0 | 0 | 49.579 | 33.491 | [5 empty] | 0 | 0.706 | 3 | 4.4578 | 4.1622 | 2.9689 | 2.7273 | 1.4349 | 32.1885
02/26/09 | 7:39 | 0 | 16.111 | 0 | 4 | 0 | 41.875 | 42.532 | 40.559 | 41.427 | 28.498 | 24.018 | 7.288 | 0 | 0 | 58.372 | 55.421 | 49.045 | 18.977 | 0 | 0 | 49.551 | 33.414 | [5 empty] | 0 | 0.448 | 4 | 4.4741 | 4.1777 | 2.9696 | 2.7273 | 1.4504 | 32.4176
02/26/09 | 7:40 | 0 | 16.142 | 0 | 5 | 0 | 41.528 | 42.327 | 39.107 | 40.282 | 25.35 | 24.048 | 7.267 | 1 | 0 | 58.379 | 55.47 | 49.005 | 18.982 | 0 | 0 | 49.579 | 33.443 | [5 empty] | 0 | 1.246 | 5 | 4.4802 | 4.1835 | 2.9698 | 2.7273 | 1.4562 | 32.5031
02/26/09 | 7:41 | 0 | 16.137 | 0 | 4 | 0 | 40.064 | 41.568 | 38.067 | 38.679 | 25.705 | 24.043 | 7.262 | 0 | 0 | 58.352 | 55.398 | 49.024 | 18.927 | 0 | 0 | 49.528 | 33.414 | [5 empty] | 0 | 1.385 | 6 | 4.4817 | 4.1849 | 2.9699 | 2.7273 | 1.4576 | 32.5235
02/26/09 | 7:42 | 0 | 16.167 | 0 | 5 | 0 | 38.66 | 39.975 | 37.392 | 37.72 | 25.735 | 24.023 | 7.344 | 0 | 0 | 58.356 | 55.403 | 49.005 | 18.982 | 0 | 0 | 49.556 | 33.419 | [5 empty] | 0 | 0.94 | 7 | 4.4578 | 4.1622 | 2.9689 | 2.7273 | 1.4349 | 32.1885
02/26/09 | 7:43 | 0 | 16.137 | 0 | 5 | 0 | 37.739 | 38.655 | 37.081 | 37.222 | 24.308 | 23.994 | 7.362 | 0 | 0 | 58.329 | 55.375 | 48.977 | 18.927 | 0 | 0 | 49.481 | 33.369 | [5 empty] | 0 | 0.517 | 8 | 4.4526 | 4.1572 | 2.9687 | 2.7273 | 1.4299 | 32.1145
02/26/09 | 7:44 | 0 | 16.111 | 1 | 4 | 0 | 37.315 | 37.925 | 36.799 | 37.15 | 23.633 | 24.018 | 7.288 | 0 | 0 | 58.283 | 55.375 | 48.907 | 18.927 | 0 | 0 | 49.505 | 33.414 | [5 empty] | 0 | 0.165 | 9 | 4.4741 | 4.1777 | 2.9696 | 2.7273 | 1.4504 | 32.4176
02/26/09 | 7:45 | 0 | 16.111 | 0 | 5 | 0 | 37.105 | 37.646 | 36.141 | 36.658 | 23.393 | 23.994 | 7.313 | 0 | 0 | 58.26 | 55.351 | 48.839 | 18.927 | 0 | 0 | 49.528 | 33.438 | [5 empty] | 0 | 0.447 | 10 | 4.4669 | 4.1708 | 2.9693 | 2.7273 | 1.4435 | 32.3156
02/26/09 | 7:46 | 1 | 16.137 | 0 | 4 | 0 | 44.13 | 37.339 | 35.529 | 36.048 | 37.222 | 23.994 | 7.337 | 0 | 0 | 58.26 | 55.351 | 48.839 | 18.927 | 0 | 0 | 49.528 | 33.39 | [5 empty] | 16.137 | 8.082 | 11 | 4.4599 | 4.1641 | 2.969 | 2.7273 | 1.4368 | 32.2172
02/26/09 | 7:47 | 0 | 16.111 | 0 | 5 | 0 | 48.655 | 46.867 | 35.177 | 35.507 | 37.574 | 23.923 | 7.414 | 1 | 0 | 58.24 | 55.351 | 48.772 | 18.977 | 0 | 0 | 49.528 | 33.345 | [5 empty] | 0 | 13.148 | 12 | 4.4374 | 4.1428 | 2.9681 | 2.7273 | 1.4155 | 31.8997
02/26/09 | 7:48 | 0 | 16.137 | 0 | 5 | 0 | 49.505 | 49.32 | 34.871 | 35.129 | 37.598 | 23.849 | 7.489 | 1 | 0 | 58.194 | 55.328 | 48.748 | 18.927 | 0 | 0 | 49.505 | 33.345 | [5 empty] | 0 | 14.376 | 13 | 4.4156 | 4.122 | 2.9672 | 2.7273 | 1.3948 | 31.5874
02/26/09 | 7:49 | 1 | 16.111 | 0 | 4 | 0 | 49.78 | 49.941 | 34.967 | 34.919 | 37.904 | 23.849 | 7.514 | 2 | 0 | 58.194 | 55.284 | 48.725 | 18.952 | 0 | 0 | 49.505 | 33.321 | [5 empty] | 16.111 | 14.861 | 14 | 4.4083 | 4.1151 | 2.9669 | 2.7273 | 1.3879 | 31.4825
02/26/09 | 7:50 | 0 | 16.142 | 0 | 5 | 0 | 49.852 | 50.174 | 35.323 | 35.23 | 38.566 | 23.879 | 7.471 | 2 | 0 | 58.199 | 55.312 | 48.683 | 18.982 | 0 | 0 | 49.509 | 33.35 | [5 empty] | 0 | 14.622 | 15 | 4.4208 | 4.127 | 2.9674 | 2.7273 | 1.3998 | 31.6626
02/26/09 | 7:51 | 0 | 16.111 | 0 | 4 | 0 | 49.733 | 50.193 | 36.117 | 35.694 | 39.148 | 23.803 | 7.44 | 2 | 0 | 58.171 | 55.284 | 48.655 | 18.902 | 0 | 0 | 49.481 | 33.369 | [5 empty] | 0 | 14.039 | 16 | 4.4299 | 4.1356 | 2.9678 | 2.7273 | 1.4083 | 31.7918
02/26/09 | 7:52 | 0 | 16.111 | 0 | 5 | 0 | 49.78 | 50.193 | 37.339 | 36.868 | 40.042 | 23.803 | 7.414 | 1 | 0 | 58.149 | 55.26 | 48.611 | 18.952 | 0 | 0 | 49.481 | 33.39 | [5 empty] | 0 | 12.912 | 17 | 4.4374 | 4.1428 | 2.9681 | 2.7273 | 1.4155 | 31.8997
02/26/09 | 7:53 | 1 | 16.167 | 0 | 4 | 0 | 50.265 | 50.359 | 38.449 | 38.074 | 41.033 | 23.832 | 7.623 | 2 | 0 | 58.199 | 55.288 | 48.662 | 19.008 | 0 | 0 | 49.509 | 33.443 | [5 empty] | 16.167 | 12.191 | 18 | 4.3766 | 4.085 | 2.9656 | 2.7273 | 1.3577 | 31.0215
02/26/09 | 7:54 | 0 | 16.142 | 1 | 5 | 0 | 51.068 | 50.977 | 38.942 | 38.849 | 42.231 | 23.854 | 7.646 | 1 | 0 | 58.176 | 55.288 | 48.662 | 18.982 | 0 | 0 | 49.486 | 33.419 | [5 empty] | 0 | 12.219 | 19 | 4.3699 | 4.0786 | 2.9653 | 2.7273 | 1.3513 | 30.9233
02/26/09 | 7:55 | 0 | 16.111 | 0 | 4 | 0 | 51.689 | 51.827 | 39.375 | 39.447 | 43.066 | 23.96 | 7.727 | 1 | 0 | 58.301 | 55.393 | 48.765 | 19.088 | 0 | 0 | 49.591 | 33.522 | [5 empty] | 0 | 12.242 | 20 | 4.3463 | 4.0562 | 2.9644 | 2.7273 | 1.3289 | 30.5753
02/26/09 | 7:56 | 0 | 16.277 | 0 | 4 | 1 | 52.301 | 52.485 | 39.617 | 39.779 | 43.846 | 24.06 | 7.732 | 2 | 0 | 58.306 | 55.421 | 48.839 | 19.141 | 0 | 0 | 49.619 | 33.55 | [5 empty] | 0 | 12.522 | 21 | 4.3448 | 4.0548 | 2.9643 | 2.7273 | 1.3275 | 30.5537
02/26/09 | 7:57 | 1 | 16.252 | 0 | 5 | 0 | 52.623 | 52.922 | 39.803 | 39.944 | 44.62 | 24.011 | 7.805 | 1 | 0 | 58.329 | 55.421 | 48.884 | 19.118 | 0 | 0 | 49.619 | 33.55 | [5 empty] | 16.252 | 12.679 | 0 | 4.3236 | 4.0346 | 2.9635 | 2.7273 | 1.3073 | 30.2366
02/26/09 | 7:58 | 0 | 16.277 | 0 | 4 | 0 | 52.898 | 53.15 | 39.944 | 40.133 | 45.352 | 24.011 | 7.78 | 2 | 0 | 58.352 | 55.421 | 48.93 | 19.118 | 0 | 0 | 49.596 | 33.505 | [5 empty] | 0 | 12.765 | 1 | 4.3309 | 4.0415 | 2.9638 | 2.7273 | 1.3142 | 30.3455
02/26/09 | 7:59 | 0 | 16.3 | 0 | 5 | 0 | 53.127 | 53.449 | 40.179 | 40.392 | 45.994 | 24.036 | 7.78 | 1 | 0 | 58.329 | 55.442 | 48.907 | 19.141 | 0 | 0 | 49.596 | 33.505 | [5 empty] | 0 | 12.735 | 2 | 4.3309 | 4.0415 | 2.9638 | 2.7273 | 1.3142 | 30.3455
02/26/09 | 8:00 | 0 | 16.252 | 0 | 4 | 0 | 53.288 | 53.608 | 40.32 | 40.602 | 46.498 | 24.036 | 7.881 | 1 | 0 | 58.352 | 55.421 | 48.907 | 19.118 | 0 | 0 | 49.619 | 33.529 | [5 empty] | 0 | 12.686 | 3 | 4.3015 | 4.0135 | 2.9626 | 2.7273 | 1.2863 | 29.9031
02/26/09 | 8:01 | 0 | 16.252 | 0 | 4 | 0 | 45.696 | 52.691 | 40.485 | 40.884 | 35.478 | 24.134 | 7.855 | 1 | 0 | 58.329 | 55.466 | 48.975 | 19.118 | 0 | 0 | 49.64 | 33.505 | [5 empty] | 0 | 4.812 | 4 | 4.309 | 4.0207 | 2.9629 | 2.7273 | 1.2935 | 30.0175
02/26/09 | 8:02 | 0 | 16.227 | 0 | 5 | 0 | 42.599 | 44.734 | 40.674 | 41.073 | 31.36 | 24.085 | 7.805 | 0 | 0 | 58.329 | 55.421 | 48.975 | 19.118 | 0 | 0 | 49.619 | 33.505 | [5 empty] | 0 | 1.526 | 5 | 4.3236 | 4.0346 | 2.9635 | 2.7273 | 1.3073 | 30.2366
02/26/09 | 8:03 | 0 | 16.202 | 0 | 4 | 0 | 41.848 | 42.719 | 40.86 | 41.238 | 30.759 | 24.109 | 8.004 | 1 | 0 | 58.406 | 55.454 | 49.007 | 19.176 | 0 | 0 | 49.628 | 33.538 | [5 empty] | 0 | 0.61 | 6 | 4.2656 | 3.9795 | 2.9611 | 2.7273 | 1.2522 | 29.356
02/26/09 | 8:04 | 0 | 16.227 | 1 | 5 | 0 | 41.59 | 42.2 | 40.085 | 41.191 | 29.047 | 24.134 | 8.004 | 0 | 0 | 58.374 | 55.398 | 49.021 | 19.118 | 0 | 0 | 49.572 | 33.529 | [5 empty] | 0 | 0.399 | 7 | 4.2656 | 3.9795 | 2.9611 | 2.7273 | 1.2522 | 29.356
02/26/09 | 8:05 | 0 | 16.227 | 0 | 4 | 0 | 41.238 | 41.989 | 38.698 | 39.968 | 27.289 | 24.18 | 8.029 | 0 | 0 | 58.352 | 55.375 | 49.021 | 19.141 | 0 | 0 | 49.596 | 33.55 | [5 empty] | 0 | 1.27 | 8 | 4.2584 | 3.9726 | 2.9608 | 2.7273 | 1.2453 | 29.2437
02/26/09 | 8:06 | 0 | 16.227 | 0 | 5 | 0 | 39.779 | 41.191 | 37.665 | 38.464 | 28.013 | 24.205 | 8.029 | 0 | 0 | 58.352 | 55.375 | 48.998 | 19.141 | 0 | 0 | 49.572 | 33.55 | [5 empty] | 0 | 1.315 | 9 | 4.2584 | 3.9726 | 2.9608 | 2.7273 | 1.2453 | 29.2437
02/26/09 | 8:07 | 0 | 16.252 | 0 | 4 | 0 | 38.416 | 39.662 | 36.983 | 37.476 | 26.277 | 24.205 | 8.054 | 0 | 0 | 58.352 | 55.375 | 48.998 | 19.141 | 0 | 0 | 49.572 | 33.505 | [5 empty] | 0 | 0.94 | 10 | 4.2511 | 3.9657 | 2.9605 | 2.7273 | 1.2384 | 29.131
02/26/09 | 8:08 | 0 | 16.227 | 0 | 5 | 0 | 37.524 | 38.464 | 36.794 | 37.076 | 26.108 | 24.278 | 8.077 | 0 | 0 | 58.285 | 55.375 | 48.954 | 19.166 | 0 | 0 | 49.572 | 33.505 | [5 empty] | 0 | 0.448 | 11 | 4.2444 | 3.9593 | 2.9603 | 2.7273 | 1.232 | 29.027
02/26/09 | 8:09 | 0 | 16.227 | 0 | 4 | 0 | 37.148 | 37.713 | 36.395 | 36.935 | 24.977 | 24.205 | 8.077 | 0 | 0 | 58.306 | 55.351 | 48.93 | 19.166 | 0 | 0 | 49.572 | 33.529 | [5 empty] | 0 | 0.213 | 12 | 4.2444 | 3.9593 | 2.9603 | 2.7273 | 1.232 | 29.027
02/26/09 | 8:10 | 0 | 16.202 | 0 | 5 | 0 | 36.89 | 37.406 | 35.878 | 36.442 | 31.458 | 24.229 | 8.077 | 0 | 0 | 58.263 | 55.328 | 48.907 | 19.141 | 0 | 0 | 49.549 | 33.529 | [5 empty] | 0 | 0.448 | 13 | 4.2444 | 3.9593 | 2.9603 | 2.7273 | 1.232 | 29.027
02/26/09 | 8:11 | 1 | 16.252 | 0 | 5 | 0 | 46.132 | 38.677 | 35.313 | 35.854 | 37.734 | 24.205 | 8.127 | 0 | 0 | 58.212 | 55.3 | 48.832 | 19.136 | 0 | 0 | 49.521 | 33.476 | [5 empty] | 16.252 | 10.278 | 14 | 4.2298 | 3.9454 | 2.9597 | 2.7273 | 1.2182 | 28.7997
02/26/09 | 8:12 | 0 | 16.227 | 0 | 4 | 0 | 49.136 | 48.037 | 34.938 | 35.433 | 37.923 | 24.18 | 8.054 | 1 | 0 | 58.24 | 55.305 | 48.769 | 19.141 | 0 | 0 | 49.572 | 33.457 | [5 empty] | 0 | 13.703 | 15 | 4.2511 | 3.9657 | 2.9605 | 2.7273 | 1.2384 | 29.131
02/26/09 | 8:13 | 0 | 16.252 | 0 | 5 | 0 | 49.733 | 49.733 | 34.727 | 35.031 | 38.064 | 24.156 | 8.102 | 2 | 0 | 58.194 | 55.26 | 48.723 | 19.141 | 0 | 0 | 49.526 | 33.481 | [5 empty] | 0 | 14.702 | 16 | 4.2371 | 3.9524 | 2.96 | 2.7273 | 1.2251 | 28.9135
02/26/09 | 8:14 | 1 | 16.222 | 0 | 4 | 0 | 49.843 | 50.186 | 35.026 | 34.957 | 38.129 | 24.2 | 8.097 | 1 | 0 | 58.167 | 55.256 | 48.674 | 19.088 | 0 | 0 | 49.498 | 33.452 | [5 empty] | 16.222 | 14.886 | 17 | 4.2386 | 3.9538 | 2.96 | 2.7273 | 1.2265 | 28.9362
02/26/09 | 8:15 | 0 | 16.252 | 1 | 5 | 0 | 49.939 | 50.284 | 35.476 | 35.38 | 38.834 | 24.107 | 8.177 | 2 | 0 | 58.119 | 55.207 | 48.557 | 19.093 | 0 | 0 | 49.498 | 33.431 | [5 empty] | 0 | 14.559 | 18 | 4.2153 | 3.9316 | 2.9591 | 2.7273 | 1.2043 | 28.5708
02/26/09 | 8:16 | 0 | 16.111 | 0 | 4 | 0 | 49.71 | 50.146 | 36.399 | 35.907 | 39.313 | 24.043 | 8.087 | 2 | 0 | 57.991 | 55.053 | 48.45 | 19 | 9 | 1 | 57.028 | 20.983 | [5 empty] | 0 | 13.803 | 19 | 4.2415 | 3.9565 | 2.9601 | 2.7273 | 1.2292 | 28.9816
02/26/09 | 8:17 | 1 | 16.086 | 0 | 4 | 0 | 49.824 | 50.17 | 37.526 | 37.057 | 40.511 | 23.947 | 8.087 | 1 | 0 | 58.014 | 54.411 | 47.234 | 18.977 | 14 | 0 | 59.404 | 15.893 | [5 empty] | 16.086 | 12.767 | 20 | 4.2415 | 3.9565 | 2.9601 | 2.7273 | 1.2292 | 28.9816
02/26/09 | 8:18 | 0 | 16.086 | 0 | 9 | 1 | 47.532 | 50.375 | 38.256 | 38.421 | 41.71 | 23.874 | 8.112 | 2 | 1 | 52.67 | 52.186 | 45.103 | 19 | 13 | 1 | 60.122 | 14.681 | [5 empty] | 0 | 9.111 | 21 | 4.2342 | 3.9496 | 2.9599 | 2.7273 | 1.2223 | 28.868
02/26/09 | 8:19 | 1 | 16.056 | 0 | 15 | 0 | 54.681 | 50.256 | 38.932 | 42.762 | 48.788 | 23.918 | 8.132 | 2 | 0 | 54.681 | 46.771 | 43.537 | 18.995 | 13 | 1 | 60.385 | 14.306 | [5 empty] | 16.056 | 11.919 | 0 | 4.2284 | 3.9441 | 2.9596 | 2.7273 | 1.2168 | 28.7769
02/26/09 | 8:20 | 1 | 16.081 | 0 | 14 | 0 | 59.579 | 50.072 | 39.26 | 44.547 | 55.071 | 23.989 | 8.107 | 3 | 0 | 58.637 | 41.047 | 44.867 | 18.97 | 12 | 1 | 60.453 | 14.183 | [5 empty] | 16.081 | 15.032 | 1 | 4.2356 | 3.951 | 15.2326 | 15 | -11.049 | -260.8582
02/26/09 | 8:21 | 1 | 16.111 | 1 | 15 | 0 | 61.378 | 49.894 | 39.619 | 45.513 | 58.217 | 23.994 | 8.185 | 3 | 0 | 60.593 | 37.174 | 45.789 | 19 | 3 | 0 | 60.369 | 14.435 | [5 empty] | 16.111 | 15.865 | 2 | 4.2129 | 3.9294 | 15.2317 | 15 | -11.0706 | -262.7771
02/26/09 | 8:22 | 1 | 16.081 | 0 | 14 | 1 | 62.74 | 49.659 | 40.014 | 46.839 | 60.207 | 24.014 | 8.205 | 2 | 1 | 61.866 | 35.947 | 47.091 | 18.947 | 0 | 0 | 60.118 | 15.961 | [5 empty] | 16.081 | 15.901 | 3 | 4.2071 | 3.9239 | 15.2315 | 15 | -11.0761 | -263.2724
02/26/09 | 8:23 | 1 | 16.081 | 0 | 15 | 0 | 64.175 | 49.477 | 40.624 | 48.536 | 61.708 | 23.989 | 8.23 | 2 | 0 | 63.233 | 36.323 | 48.811 | 19.02 | 0 | 0 | 59.871 | 17.341 | [5 empty] | 16.081 | 15.639 | 0 | 4.1998 | 3.9169 | 15.2312 | 15 | -11.0831 | -263.8935
02/26/09 | 8:24 | 1 | 16.111 | 0 | 14 | 0 | 65.839 | 49.344 | 41.475 | 50.352 | 63.618 | 24.043 | 8.26 | 1 | 0 | 64.853 | 37.433 | 50.583 | 19.05 | 0 | 0 | 59.65 | 18.261 | [5 empty] | 16.111 | 15.487 | 1 | 4.1911 | 3.9086 | 15.2308 | 15 | -11.0914 | -264.6417
02/26/09 | 8:25 | 1 | 16.111 | 0 | 15 | 0 | 67.521 | 49.183 | 42.343 | 52.28 | 64.988 | 24.139 | 8.21 | 1 | 0 | 66.421 | 38.937 | 52.462 | 19.05 | 0 | 0 | 59.449 | 19.05 | [5 empty] | 16.111 | 15.241 | 2 | 4.2056 | 3.9225 | 15.2314 | 15 | -11.0775 | -263.3965
02/26/09 | 8:26 | 1 | 16.081 | 1 | 15 | 1 | 68.944 | 48.972 | 43.279 | 54.177 | 65.677 | 24.158 | 8.28 | 1 | 1 | 67.868 | 40.554 | 54.359 | 18.995 | 0 | 0 | 59.221 | 19.935 | [5 empty] | 16.081 | 14.767 | 3 | 4.1853 | 3.9031 | 15.2306 | 15 | -11.0969 | -265.1423
02/26/09 | 8:27 | 2 | 16.111 | 0 | 14 | 0 | 70.31 | 48.839 | 44.319 | 56.016 | 66.04 | 24.212 | 8.409 | 0 | 0 | 69.234 | 42.367 | 56.15 | 19.02 | 0 | 0 | 59.109 | 20.978 | [5 empty] | 32.222 | 14.294 | 0 | 4.1477 | 3.8674 | 15.2291 | 15 | -11.1326 | -268.4045
02/26/09 | 8:28 | 0 | 16.056 | 0 | 15 | 0 | 71.03 | 48.674 | 45.327 | 57.651 | 66.035 | 24.229 | 8.18 | 0 | 0 | 70.086 | 44.102 | 57.74 | 18.97 | 0 | 0 | 58.995 | 22.206 | [5 empty] | 0 | 13.379 | 1 | 4.2144 | 3.9308 | 15.2318 | 15 | -11.0692 | -262.6534
02/26/09 | 8:29 | 1 | 16.081 | 0 | 15 | 0 | 71.426 | 48.513 | 46.288 | 59.153 | 65.789 | 24.229 | 8.378 | 0 | 0 | 70.592 | 45.808 | 59.221 | 18.97 | 0 | 0 | 58.861 | 23.651 | [5 empty] | 16.081 | 12.273 | 2 | 4.1567 | 3.876 | 15.2294 | 15 | -11.124 | -267.6152
02/26/09 | 8:30 | 1 | 16.081 | 0 | 14 | 1 | 71.689 | 48.375 | 47.115 | 60.342 | 65.542 | 24.254 | 8.378 | 0 | 1 | 70.92 | 47.437 | 60.408 | 18.995 | 0 | 0 | 58.794 | 25.242 | [5 empty] | 16.081 | 11.347 | 3 | 4.1567 | 3.876 | 15.2294 | 15 | -11.124 | -267.6152
02/26/09 | 8:31 | 1 | 16.081 | 1 | 15 | 0 | 71.866 | 48.237 | 47.917 | 61.462 | 65.273 | 24.278 | 8.403 | 0 | 0 | 71.052 | 48.972 | 61.439 | 19.02 | 0 | 0 | 58.749 | 26.929 | [5 empty] | 16.081 | 10.404 | 0 | 4.1494 | 3.869 | 15.2291 | 15 | -11.131 | -268.2515
02/26/09 | 8:32 | 1 | 16.056 | 0 | 15 | 0 | 71.799 | 48.123 | 48.583 | 62.425 | 65.273 | 24.254 | 8.28 | 0 | 0 | 71.097 | 50.371 | 62.336 | 19.02 | 0 | 0 | 58.728 | 28.638 | [5 empty] | 16.056 | 9.374 | 1 | 4.1853 | 3.9031 | 10.2306 | 10 | -6.0969 | -145.6755
02/26/09 | 8:33 | 0 | 16.081 | 0 | 14 | 0 | 71.821 | 48.009 | 49.248 | 63.256 | 65.072 | 24.254 | 8.28 | 1 | 0 | 71.119 | 51.701 | 63.121 | 18.995 | 0 | 0 | 58.817 | 30.325 | [5 empty] | 0 | 8.565 | 2 | 4.1853 | 3.9031 | 10.2306 | 10 | -6.0969 | -145.6755
02/26/09 | 8:34 | 1 | 16.056 | 0 | 7 | 0 | 72.787 | 65.611 | 41.564 | 59.13 | 63.726 | 24.229 | 8.28 | 0 | 0 | 70.636 | 52.824 | 62.941 | 18.995 | 0 | 0 | 58.975 | 31.504 | [5 empty] | 16.056 | 13.657 | 3 | 4.1853 | 3.9031 | 10.2306 | 10 | -6.0969 | -145.6755
02/26/09 | 8:35 | 0 | 16.086 | 0 | 5 | 0 | 59.36 | 71.98 | 36.351 | 41.451 | 47.747 | 24.271 | 8.298 | 0 | 0 | 68.912 | 53.617 | 58.023 | 18.965 | 0 | 0 | 59.098 | 31.666 | [5 empty] | 0 | 17.909 | 4 | 4.18 | 3.8981 | 10.2304 | 10 | -6.1019 | -145.9774
02/26/09 | 8:36 | 0 | 16.081 | 0 | 4 | 1 | 42.994 | 52.637 | 34.84 | 35.875 | 39.164 | 24.325 | 8.328 | 0 | 0 | 67.443 | 54.173 | 52.042 | 18.995 | 0 | 0 | 59.217 | 31.575 | [5 empty] | 0 | 7.119 | 5 | 4.1713 | 3.8898 | 10.23 | 10 | -6.1102 | -146.4822
02/26/09 | 8:37 | 0 | 16.056 | 0 | 4 | 0 | 37.543 | 40.973 | 34.536 | 34.605 | 36.251 | 24.325 | 8.454 | 0 | 0 | 66.211 | 54.586 | 47.546 | 18.995 | 0 | 0 | 59.328 | 31.311 | [5 empty] | 0 | 2.938 | 0 | 4.1346 | 3.8549 | 10.2285 | 10 | -6.1451 | -148.6256
02/26/09 | 8:38 | 0 | 16.051 | 0 | 5 | 0 | 35.892 | 37.373 | 35.565 | 34.976 | 32.051 | 24.224 | 8.323 | 0 | 0 | 65.287 | 54.833 | 44.494 | 18.965 | 0 | 0 | 59.367 | 30.992 | [5 empty] | 0 | 0.916 | 1 | 4.1727 | 3.8912 | 3.388 | 3.1579 | 0.7333 | 17.5735
02/26/09 | 8:39 | 0 | 16.106 | 0 | 4 | 0 | 36.134 | 36.438 | 36.32 | 36.816 | 29.168 | 24.276 | 8.378 | 0 | 0 | 64.664 | 55.043 | 42.453 | 18.995 | 0 | 0 | 59.374 | 30.732 | [5 empty] | 0 | -0.682 | 2 | 4.1567 | 3.876 | 3.3873 | 3.1579 | 0.71807 | 17.275
02/26/09 | 8:40 | 0 | 16.081 | 1 | 5 | 0 | 37.378 | 37.215 | 35.077 | 36.485 | 27.841 | 24.276 | 8.454 | 0 | 0 | 64.148 | 55.204 | 40.973 | 19.02 | 0 | 0 | 59.417 | 30.443 | [5 empty] | 0 | 0.893 | 3 | 4.1346 | 3.8549 | 3.3864 | 3.1579 | 0.69704 | 16.8587
02/26/09 | 8:41 | 0 | 16.051 | 0 | 5 | 0 | 36.409 | 37.586 | 33.967 | 34.859 | 25.644 | 24.175 | 8.446 | 0 | 0 | 63.717 | 55.291 | 39.887 | 18.99 | 0 | 0 | 59.436 | 30.197 | [5 empty] | 0 | 1.55 | 4 | 4.1369 | 3.8571 | 3.3865 | 3.1579 | 0.69925 | 16.9027
02/26/09 | 8:42 | 0 | 16.056 | 0 | 5 | 0 | 34.935 | 36.203 | 33.689 | 34.065 | 24.421 | 24.229 | 8.328 | 0 | 0 | 63.363 | 55.412 | 39.071 | 18.995 | 0 | 0 | 59.529 | 30.009 | [5 empty] | 0 | 0.87 | 5 | 4.1713 | 3.8898 | 3.3879 | 3.1579 | 0.73191 | 17.5465
02/26/09 | 8:43 | 0 | 16.056 | 0 | 5 | 0 | 34.302 | 34.912 | 33.479 | 33.924 | 24.011 | 24.205 | 8.502 | 0 | 0 | 63.071 | 55.48 | 38.413 | 19.02 | 0 | 0 | 59.575 | 29.812 | [5 empty] | 0 | 0.378 | 6 | 4.1206 | 3.8416 | 3.3859 | 3.1579 | 0.68375 | 16.5934
02/26/09 | 8:44 | 0 | 16.051 | 0 | 5 | 0 | 34.084 | 34.507 | 33.12 | 33.591 | 23.381 | 24.175 | 8.398 | 0 | 0 | 62.774 | 55.475 | 37.868 | 18.965 | 0 | 0 | 59.502 | 29.643 | [5 empty] | 0 | 0.493 | 7 | 4.1509 | 3.8704 | 3.3871 | 3.1579 | 0.71254 | 17.1659
02/26/09 | 8:45 | 0 | 16.056 | 0 | 5 | 0 | 41.772 | 34.323 | 32.797 | 33.22 | 35.852 | 24.109 | 8.577 | 0 | 0 | 62.512 | 55.55 | 37.425 | 18.995 | 0 | 0 | 59.552 | 29.455 | [5 empty] | 0 | 8.552 | 8 | 4.0988 | 3.8209 | 3.385 | 3.1579 | 0.66299 | 16.1754
02/26/09 | 8:46 | 0 | 16.106 | 0 | 5 | 0 | 46.905 | 45.049 | 32.515 | 32.914 | 36.579 | 24.085 | 8.527 | 0 | 0 | 62.288 | 55.55 | 37.074 | 18.97 | 0 | 0 | 59.575 | 29.288 | [5 empty] | 0 | 13.991 | 9 | 4.1133 | 3.8347 | 3.3856 | 3.1579 | 0.67683 | 16.4546
02/26/09 | 8:47 | 1 | 16.106 | 0 | 5 | 0 | 48.419 | 47.936 | 32.299 | 32.68 | 37.519 | 24.011 | 8.476 | 0 | 0 | 62.085 | 55.571 | 36.744 | 18.97 | 0 | 0 | 59.598 | 29.168 | [5 empty] | 16.106 | 15.739 | 10 | 4.1282 | 3.8488 | 3.3862 | 3.1579 | 0.69095 | 16.7373
02/26/09 | 8:48 | 0 | 16.081 | 0 | 5 | 0 | 49.038 | 49.038 | 32.866 | 32.68 | 38.177 | 23.94 | 8.429 | 1 | 0 | 61.884 | 55.617 | 36.392 | 18.995 | 0 | 0 | 59.575 | 28.998 | [5 empty] | 0 | 16.358 | 11 | 4.1419 | 3.8619 | 3.3867 | 3.1579 | 0.70396 | 16.9961
02/26/09 | 8:49 | 0 | 16.056 | 0 | 5 | 0 | 49.243 | 49.542 | 34.182 | 33.689 | 39.047 | 23.94 | 8.403 | 2 | 0 | 61.772 | 55.617 | 36.158 | 18.995 | 0 | 0 | 59.506 | 28.854 | [5 empty] | 0 | 15.554 | 12 | 4.1494 | 3.869 | 3.387 | 3.1579 | 0.71115 | 17.1385
02/26/09 | 8:50 | 1 | 16.051 | 1 | 4 | 0 | 49.4 | 49.628 | 35.423 | 35.141 | 39.911 | 23.861 | 8.522 | 2 | 0 | 61.61 | 55.613 | 35.988 | 18.99 | 0 | 0 | 59.479 | 28.704 | [5 empty] | 16.051 | 14.259 | 13 | 4.1148 | 3.8361 | 3.3856 | 3.1579 | 0.67822 | 16.4824
02/26/09 | 8:51 | 0 | 16.076 | 0 | 5 | 0 | 49.582 | 49.927 | 36.222 | 36.246 | 40.64 | 23.861 | 8.547 | 1 | 0 | 61.453 | 55.543 | 35.799 | 18.892 | 0 | 0 | 59.436 | 28.631 | [5 empty] | 0 | 13.336 | 14 | 4.1075 | 3.8292 | 3.3853 | 3.1579 | 0.6713 | 16.3431
02/26/09 | 8:52 | 0 | 16.076 | 0 | 5 | 0 | 49.675 | 49.971 | 36.691 | 36.856 | 40.923 | 23.815 | 8.471 | 2 | 0 | 61.384 | 55.589 | 35.847 | 18.94 | 0 | 0 | 59.39 | 28.535 | [5 empty] | 0 | 12.819 | 15 | 4.1296 | 3.8502 | 3.3862 | 3.1579 | 0.69233 | 16.7649
02/26/09 | 8:53 | 0 | 16.051 | 0 | 5 | 0 | 49.675 | 50.018 | 36.973 | 37.28 | 41.674 | 23.79 | 8.62 | 1 | 0 | 61.229 | 55.589 | 35.847 | 18.965 | 0 | 0 | 59.413 | 28.415 | [5 empty] | 0 | 12.395 | 16 | 4.0863 | 3.809 | 3.3845 | 3.1579 | 0.65109 | 15.9336
02/26/09 | 8:54 | 1 | 16.051 | 0 | 5 | 0 | 49.628 | 50.041 | 37.373 | 37.586 | 42.401 | 23.837 | 8.569 | 2 | 0 | 61.072 | 55.589 | 35.847 | 18.965 | 0 | 0 | 59.39 | 28.319 | [5 empty] | 16.051 | 12.042 | 17 | 4.1011 | 3.8231 | 3.3851 | 3.1579 | 0.66521 | 16.2202
02/26/09 | 8:55 | 0 | 16.106 | 0 | 5 | 1 | 49.794 | 50.093 | 37.543 | 37.897 | 42.798 | 23.857 | 8.612 | 1 | 0 | 60.96 | 55.613 | 35.935 | 18.935 | 0 | 0 | 59.39 | 28.241 | [5 empty] | 0 | 11.897 | 18 | 4.0886 | 3.8112 | 3.3846 | 3.1579 | 0.6533 | 15.9787
02/26/09 | 8:56 | 0 | 16.054 | 0 | 5 | 0 | 49.911 | 50.256 | 37.732 | 38.107 | 43.372 | 23.891 | 8.622 | 2 | 0 | 60.834 | 55.643 | 35.993 | 18.992 | 0 | 0 | 59.353 | 28.155 | [5 empty] | 0 | 11.804 | 0 | 4.0857 | 3.8084 | 3.3845 | 3.1579 | 0.65054 | 15.9224
02/26/09 | 8:57 | 1 | 16.054 | 0 | 4 | 0 | 49.981 | 50.324 | 37.945 | 38.32 | 43.537 | 23.866 | 8.695 | 1 | 0 | 60.723 | 55.622 | 36.11 | 18.992 | 0 | 0 | 59.333 | 28.081 | [5 empty] | 16.054 | 11.661 | 1 | 4.0644 | 3.7882 | 4.5114 | 4.2857 | -0.49749 | -12.2401
02/26/09 | 8:58 | 0 | 16.084 | 0 | 5 | 0 | 50.237 | 50.513 | 38.114 | 38.583 | 43.941 | 23.945 | 8.703 | 1 | 0 | 60.615 | 55.671 | 36.234 | 19.023 | 0 | 0 | 59.337 | 28.04 | [5 empty] | 0 | 11.654 | 2 | 4.0621 | 3.786 | 4.5113 | 4.2857 | -0.4997 | -12.3017
02/26/09 | 8:59 | 0 | 16.109 | 0 | 5 | 0 | 50.422 | 50.812 | 38.466 | 38.889 | 43.848 | 24.016 | 8.801 | 2 | 0 | 60.526 | 55.603 | 36.28 | 18.975 | 0 | 0 | 59.269 | 27.991 | [5 empty] | 0 | 11.533 | 3 | 4.0335 | 3.7589 | 4.5102 | 4.2857 | -0.52683 | -13.0612
02/26/09 | 9:00 | 0 | 16.084 | 1 | 5 | 0 | 50.604 | 50.926 | 38.653 | 39.1 | 44.224 | 23.969 | 8.801 | 1 | 0 | 60.435 | 55.65 | 36.373 | 18.997 | 0 | 0 | 59.248 | 27.92 | [5 empty] | 0 | 11.504 | 4 | 4.0335 | 3.7589 | 4.5102 | 4.2857 | -0.52683 | -13.0612
02/26/09 | 9:01 | 1 | 16.084 | 0 | 5 | 0 | 50.903 | 51.131 | 38.959 | 39.313 | 44.734 | 23.945 | 8.504 | 2 | 0 | 60.392 | 55.65 | 36.562 | 18.975 | 0 | 0 | 59.269 | 27.871 | [5 empty] | 16.084 | 11.59 | 5 | 4.12 | 3.8411 | 4.5137 | 4.2857 | -0.44462 | -10.7917
02/26/09 | 9:02 | 0 | 16.084 | 0 | 5 | 0 | 51.269 | 51.43 | 39.1 | 39.499 | 45.238 | 23.991 | 8.602 | 1 | 0 | 60.323 | 55.627 | 36.655 | 19.023 | 0 | 0 | 59.248 | 27.821 | [5 empty] | 0 | 11.77 | 6 | 4.0915 | 3.814 | 4.5125 | 4.2857 | -0.47175 | -11.53
02/26/09 | 9:03 | 0 | 16.084 | 0 | 4 | 0 | 51.521 | 51.82 | 39.241 | 39.664 | 45.698 | 23.991 | 8.703 | 1 | 0 | 60.257 | 55.65 | 36.796 | 19.023 | 0 | 0 | 59.203 | 27.799 | [5 empty] | 0 | 11.857 | 7 | 4.0621 | 3.786 | 4.5113 | 4.2857 | -0.4997 | -12.3017
02/26/09 | 9:04 | 0 | 16.084 | 0 | 5 | 0 | 51.729 | 51.981 | 39.358 | 39.875 | 45.973 | 24.04 | 8.652 | 2 | 0 | 60.189 | 55.627 | 36.938 | 18.997 | 0 | 0 | 59.157 | 27.775 | [5 empty] | 0 | 11.854 | 8 | 4.0769 | 3.8001 | 4.5119 | 4.2857 | -0.48559 | -11.9106
02/26/09 | 9:05 | 1 | 16.084 | 0 | 5 | 0 | 52.049 | 52.233 | 39.475 | 39.992 | 46.111 | 24.065 | 8.874 | 1 | 0 | 60.145 | 55.603 | 37.103 | 18.997 | 0 | 0 | 59.114 | 27.726 | [5 empty] | 16.084 | 12.057 | 9 | 4.0123 | 3.7387 | 4.5093 | 4.2857 | -0.54704 | -13.634
02/26/09 | 9:06 | 0 | 16.084 | 0 | 4 | 0 | 52.233 | 52.553 | 39.734 | 40.181 | 46.407 | 24.09 | 8.874 | 1 | 0 | 60.1 | 55.65 | 37.126 | 19.023 | 0 | 0 | 59.114 | 27.726 | [5 empty] | 0 | 12.052 | 10 | 4.0123 | 3.7387 | 4.5093 | 4.2857 | -0.54704 | -13.634
02/26/09 | 9:07 | 0 | 16.109 | 0 | 5 | 0 | 52.415 | 52.737 | 39.853 | 40.322 | 46.431 | 24.112 | 8.949 | 2 | 0 | 60.1 | 55.603 | 37.22 | 19.023 | 0 | 0 | 59.045 | 27.677 | [5 empty] | 0 | 12.093 | 11 | 3.9905 | 3.7179 | 4.5084 | 4.2857 | -0.5678 | -14.2289
02/26/09 | 9:08 | 0 | 16.084 | 0 | 5 | 0 | 52.667 | 52.898 | 40.016 | 40.439 | 47.049 | 24.09 | 9.022 | 1 | 0 | 60.031 | 55.603 | 37.385 | 19.023 | 0 | 0 | 59.091 | 27.677 | [5 empty] | 0 | 12.228 | 12 | 3.9692 | 3.6977 | 4.5076 | 4.2857 | -0.588 | -14.8142
02/26/09 | 9:09 | 0 | 16.054 | 0 | 4 | 1 | 45.096 | 51.332 | 40.152 | 40.576 | 35.359 | 24.131 | 8.919 | 1 | 0 | 59.96 | 55.575 | 37.404 | 19.018 | 0 | 0 | 59.086 | 27.601 | [5 empty] | 0 | 4.52 | 13 | 3.9992 | 3.7262 | 4.5088 | 4.2857 | -0.55949 | -13.9902
02/26/09 | 9:10 | 0 | 16.054 | 1 | 5 | 0 | 42.221 | 44.03 | 40.341 | 40.693 | 30.757 | 24.107 | 8.967 | 0 | 0 | 59.938 | 55.552 | 37.425 | 19.018 | 0 | 0 | 59.041 | 27.552 | [5 empty] | 0 | 1.528 | 0 | 3.9852 | 3.7129 | 4.5082 | 4.2857 | -0.57278 | -14.3726
02/26/09 | 9:11 | 0 | 16.059 | 0 | 5 | 0 | 41.521 | 42.32 | 40.37 | 40.815 | 27.535 | 24.112 | 8.997 | 0 | 0 | 59.942 | 55.603 | 37.55 | 19.073 | 0 | 0 | 59.045 | 27.557 | [5 empty] | 0 | 0.706 | 1 | 3.9765 | 3.7046 | 2.4444 | 2.2222 | 1.4824 | 37.2795
02/26/09 | 9:12 | 0 | 16.059 | 0 | 4 | 0 | 41.262 | 41.803 | 39.782 | 40.698 | 27.581 | 24.09 | 9.022 | 0 | 0 | 59.897 | 55.557 | 37.643 | 19.048 | 0 | 0 | 58.911 | 27.557 | [5 empty] | 0 | 0.564 | 2 | 3.9692 | 3.6977 | 2.4441 | 2.2222 | 1.4755 | 37.1735
02/26/09 | 9:13 | 0 | 16.084 | 0 | 5 | 0 | 40.77 | 41.545 | 38.325 | 39.499 | 26.473 | 24.136 | 8.874 | 0 | 0 | 59.876 | 55.557 | 37.595 | 19.023 | 0 | 0 | 58.888 | 27.535 | [5 empty] | 0 | 1.271 | 3 | 4.0123 | 3.7387 | 2.4458 | 2.2222 | 1.5165 | 37.7952
02/26/09 | 9:14 | 0 | 16.084 | 0 | 4 | 0 | 39.43 | 40.674 | 37.409 | 38.184 | 23.751 | 24.281 | 8.974 | 0 | 0 | 59.83 | 55.557 | 37.502 | 19.048 | 0 | 0 | 58.911 | 27.51 | [5 empty] | 0 | 1.246 | 4 | 3.9832 | 3.711 | 2.4446 | 2.2222 | 1.4888 | 37.3766
02/26/09 | 9:15 | 0 | 16.084 | 0 | 5 | 0 | 38.208 | 39.241 | 36.914 | 37.292 | 24.33 | 24.185 | 9.009 | 1 | 0 | 59.819 | 55.545 | 37.304 | 19.06 | 0 | 0 | 58.899 | 27.522 | [5 empty] | 0 | 0.916 | 5 | 3.973 | 3.7013 | 2.4442 | 2.2222 | 1.4791 | 37.2287
02/26/09 | 9:16 | 0 | 16.086 | 0 | 5 | 0 | 37.435 | 38.186 | 36.54 | 37.057 | 22.621 | 24.259 | 9.1 | 0 | 0 | 59.766 | 55.538 | 37.177 | 19.075 | 0 | 0 | 58.801 | 27.513 | [5 empty] | 0 | 0.378 | 6 | 3.9465 | 3.6761 | 2.4431 | 2.2222 | 1.4539 | 36.8404
02/26/09 | 9:17 | 0 | 16.056 | 0 | 4 | 0 | 37.076 | 37.569 | 36.112 | 36.629 | 20.473 | 24.158 | 8.994 | 0 | 0 | 59.739 | 55.487 | 36.983 | 19.02 | 0 | 0 | 58.774 | 27.483 | [5 empty] | 0 | 0.447 | 7 | 3.9773 | 3.7055 | 2.4444 | 2.2222 | 1.4832 | 37.2922
02/26/09 | 9:18 | 0 | 16.061 | 0 | 5 | 0 | 36.706 | 37.246 | 35.624 | 36.165 | 29.511 | 24.188 | 9.05 | 0 | 0 | 59.721 | 55.491 | 36.847 | 19.05 | 0 | 0 | 58.778 | 27.463 | [5 empty] | 0 | 0.541 | 8 | 3.961 | 3.69 | 2.4437 | 2.2222 | 1.4677 | 37.0544
02/26/09 | 9:19 | 1 | 16.111 | 0 | 4 | 0 | 45.607 | 38.069 | 35.132 | 35.672 | 36.799 | 24.139 | 8.901 | 0 | 0 | 59.675 | 55.468 | 36.682 | 19.075 | 0 | 0 | 58.756 | 27.439 | [5 empty] | 16.111 | 9.935 | 9 | 4.0044 | 3.7312 | 2.4455 | 2.2222 | 1.509 | 37.6828
02/26/09 | 9:20 | 0 | 16.111 | 0 | 5 | 0 | 48.452 | 47.283 | 34.825 | 35.297 | 36.799 | 24.163 | 9.024 | 1 | 0 | 59.652 | 55.468 | 36.564 | 19.075 | 0 | 0 | 58.735 | 27.439 | [5 empty] | 0 | 13.155 | 10 | 3.9686 | 3.6972 | 2.444 | 2.2222 | 1.4749 | 37.165
02/26/09 | 9:21 | 0 | 16.111 | 1 | 4 | 0 | 49.047 | 49.024 | 34.519 | 34.919 | 37.318 | 24.092 | 8.977 | 1 | 0 | 59.632 | 55.445 | 36.471 | 19.05 | 0 | 0 | 58.689 | 27.417 | [5 empty] | 0 | 14.128 | 11 | 3.9823 | 3.7102 | 2.4446 | 2.2222 | 1.4879 | 37.364
02/26/09 | 9:22 | 1 | 16.111 | 0 | 4 | 0 | 49.369 | 49.393 | 34.967 | 34.825 | 37.27 | 24.043 | 8.952 | 2 | 0 | 59.609 | 55.421 | 36.378 | 19.025 | 0 | 0 | 58.667 | 27.439 | [5 empty] | 16.111 | 14.544 | 12 | 3.9896 | 3.7171 | 2.4449 | 2.2222 | 1.4949 | 37.4692
02/26/09 | 9:23 | 0 | 16.111 | 0 | 5 | 0 | 49.323 | 49.645 | 35.483 | 35.507 | 38.351 | 24.116 | 9.125 | 2 | 0 | 59.563 | 55.421 | 36.33 | 19.003 | 0 | 0 | 58.578 | 27.417 | [5 empty] | 0 | 13.816 | 13 | 3.9392 | 3.6692 | 2.4428 | 2.2222 | 1.447 | 36.7328
02/26/09 | 9:24 | 0 | 16.111 | 0 | 4 | 0 | 49.484 | 49.598 | 36.096 | 35.954 | 38.82 | 24.092 | 9.1 | 1 | 0 | 59.541 | 55.4 | 36.282 | 19.05 | 0 | 0 | 58.509 | 27.439 | [5 empty] | 0 | 13.53 | 14 | 3.9465 | 3.6761 | 2.4431 | 2.2222 | 1.4539 | 36.8404
02/26/09 | 9:25 | 0 | 16.086 | 0 | 4 | 0 | 49.873 | 49.873 | 37.012 | 36.706 | 39.808 | 24.092 | 9.198 | 2 | 0 | 59.52 | 55.4 | 36.282 | 19.025 | 0 | 0 | 58.466 | 27.439 | [5 empty] | 0 | 13.167 | 15 | 3.9179 | 3.649 | 2.442 | 2.2222 | 1.4268 | 36.4163
02/26/09 | 9:26 | 1 | 16.111 | 0 | 4 | 0 | 50.492 | 50.331 | 37.811 | 37.693 | 40.841 | 24.163 | 9.198 | 1 | 0 | 59.52 | 55.377 | 36.306 | 19.003 | 0 | 0 | 58.466 | 27.463 | [5 empty] | 16.111 | 12.799 | 16 | 3.9179 | 3.649 | 2.442 | 2.2222 | 1.4268 | 36.4163
02/26/09 | 9:27 | 0 | 16.111 | 0 | 4 | 0 | 51.318 | 51.089 | 38.327 | 38.303 | 41.664 | 24.188 | 9.248 | 2 | 0 | 59.52 | 55.377 | 36.423 | 19.025 | 0 | 0 | 58.42 | 27.513 | [5 empty] | 0 | 13.015 | 17 | 3.9034 | 3.6352 | 2.4414 | 2.2222 | 1.4129 | 36.1976
02/26/09 | 9:28 | 0 | 16.111 | 0 | 5 | 0 | 51.983 | 51.822 | 38.679 | 38.703 | 42.322 | 24.188 | 9.296 | 1 | 0 | 59.541 | 55.377 | 36.54 | 19.025 | 0 | 0 | 58.354 | 27.513 | [5 empty] | 0 | 13.28 | 18 | 3.8894 | 3.6219 | 2.4408 | 2.2222 | 1.3996 | 35.9861
02/26/09 | 9:29 | 0 | 16.111 | 0 | 4 | 0 | 52.417 | 52.441 | 38.799 | 39.009 | 43.217 | 24.212 | 9.173 | 1 | 0 | 59.541 | 55.354 | 36.636 | 19.025 | 0 | 0 | 58.285 | 27.537 | [5 empty] | 0 | 13.408 | 19 | 3.9252 | 3.6559 | 2.4423 | 2.2222 | 1.4337 | 36.5251
02/26/09 | 9:30 | 1 | 16.111 | 0 | 4 | 0 | 52.649 | 52.831 | 38.937 | 39.198 | 40.958 | 24.163 | 9.273 | 2 | 0 | 59.52 | 55.354 | 36.777 | 19.025 | 0 | 0 | 58.285 | 27.537 | [5 empty] | 16.111 | 13.451 | 20 | 3.8961 | 3.6282 | 2.4411 | 2.2222 | 1.406 | 36.0876
02/26/09 | 9:31 | 0 | 16.111 | 1 | 4 | 0 | 43.757 | 50.676 | 39.15 | 39.361 | 31.127 | 24.212 | 9.248 | 0 | 0 | 59.541 | 55.354 | 36.894 | 19.025 | 0 | 0 | 58.242 | 27.559 | [5 empty] | 0 | 4.396 | 21 | 3.9034 | 3.6352 | 2.4414 | 2.2222 | 1.4129 | 36.1976
02/26/09 | 9:32 | 0 | 16.086 | 0 | 4 | 0 | 41.03 | 43.004 | 39.478 | 39.619 | 28.812 | 24.259 | 9.397 | 1 | 0 | 59.52 | 55.354 | 36.988 | 19.025 | 0 | 0 | 58.242 | 27.559 | [5 empty] | 0 | 1.411 | 22 | 3.86 | 3.5939 | 2.4396 | 2.2222 | 1.3717 | 35.536
02/26/09 | 9:33 | 0 | 16.111 | 0 | 5 | 0 | 40.442 | 41.147 | 39.478 | 39.832 | 26.863 | 24.259 | 9.397 | 0 | 0 | 59.541 | 55.33 | 37.153 | 19.025 | 0 | 0 | 58.196 | 27.559 | [5 empty] | 0 | 0.61 | 23 | 3.86 | 3.5939 | 2.4396 | 2.2222 | 1.3717 | 35.536
02/26/09 | 9:34 | 0 | 16.086 | 0 | 4 | 0 | 40.301 | 40.748 | 38.727 | 39.808 | 27.128 | 24.283 | 9.296 | 0 | 0 | 59.497 | 55.354 | 37.198 | 19.05 | 0 | 0 | 58.219 | 27.584 | [5 empty] | 0 | 0.493 | 24 | 3.8894 | 3.6219 | 2.4408 | 2.2222 | 1.3996 | 35.9861
02/26/09 | 9:35 | 0 | 16.061 | 0 | 4 | 0 | 39.856 | 40.559 | 37.177 | 38.375 | 24.742 | 24.332 | 9.198 | 0 | 0 | 59.454 | 55.309 | 37.201 | 19.025 | 0 | 0 | 58.13 | 27.562 | [5 empty] | 0 | 1.481 | 25 | 3.9179 | 3.649 | 2.442 | 2.2222 | 1.4268 | 36.4163
02/26/09 | 9:36 | 0 | 16.074 | 0 | 5 | 1 | 38.358 | 39.794 | 36.079 | 37.043 | 24.967 | 24.315 | 9.231 | 0 | 0 | 59.506 | 55.316 | 37.208 | 19.035 | 0 | 0 | 58.071 | 27.64 | [5 empty] | 0 | 1.315 | 26 | 3.9083 | 3.6399 | 2.4416 | 2.2222 | 1.4176 | 36.2722
02/26/09 | 9:37 | 0 | 16.074 | 0 | 4 | 0 | 37.115 | 38.22 | 35.61 | 36.174 | 23.185 | 24.315 | 9.329 | 0 | 0 | 59.484 | 55.293 | 37.091 | 19.058 | 0 | 0 | 58.048 | 27.618 | [5 empty] | 0 | 0.941 | 0 | 3.8798 | 3.6127 | 2.4404 | 2.2222 | 1.3905 | 35.8398
02/26/09 | 9:38 | 0 | 16.038 | 0 | 4 | 0 | 36.306 | 37.057 | 35.342 | 35.835 | 21.414 | 24.21 | 9.221 | 0 | 0 | 59.429 | 55.26 | 37.009 | 19.023 | 0 | 0 | 58.016 | 27.584 | [5 empty] | 0 | 0.471 | 1 | 3.9112 | 3.6426 | 2.3623 | 2.1429 | 1.4998 | 38.3451
02/26/09 | 9:39 | 0 | 16.038 | 0 | 5 | 0 | 35.952 | 36.399 | 35.06 | 35.624 | 21.319 | 24.234 | 9.467 | 0 | 0 | 59.406 | 55.26 | 36.892 | 19 | 0 | 0 | 58.039 | 27.584 | [5 empty] | 0 | 0.328 | 2 | 3.8396 | 3.5745 | 2.3594 | 2.1429 | 1.4317 | 37.2871
02/26/09 | 9:40 | 0 | 16.038 | 0 | 4 | 0 | 35.67 | 36.117 | 34.754 | 35.342 | 28.812 | 24.259 | 9.492 | 0 | 0 | 59.383 | 55.26 | 36.823 | 19.023 | 0 | 0 | 57.993 | 27.63 | [5 empty] | 0 | 0.328 | 3 | 3.8323 | 3.5676 | 2.3592 | 2.1429 | 1.4248 | 37.1773
02/26/09 | 9:41 | 0 | 16.038 | 0 | 4 | 0 | 44.965 | 36.634 | 34.424 | 34.988 | 36.351 | 24.185 | 9.442 | 0 | 0 | 59.363 | 55.216 | 36.775 | 19 | 0 | 0 | 57.927 | 27.63 | [5 empty] | 0 | 9.977 | 4 | 3.8469 | 3.5815 | 2.3597 | 2.1429 | 1.4386 | 37.3964
02/26/09 | 9:42 | 0 | 16.059 | 0 | 5 | 0 | 48.291 | 46.753 | 34.144 | 34.706 | 36.517 | 24.09 | 9.517 | 1 | 0 | 59.34 | 55.216 | 36.751 | 19.023 | 0 | 0 | 57.904 | 27.655 | [5 empty] | 0 | 13.585 | 5 | 3.825 | 3.5607 | 2.3589 | 2.1429 | 1.4178 | 37.0672
02/26/09 | 9:43 | 0 | 16.134 | 1 | 4 | 0 | 49.091 | 48.886 | 34.048 | 34.495 | 36.964 | 24.21 | 9.442 | 2 | 0 | 59.383 | 55.239 | 36.775 | 19.098 | 0 | 0 | 57.971 | 27.75 | [5 empty] | 0 | 14.596 | 6 | 3.8469 | 3.5815 | 2.3597 | 2.1429 | 1.4386 | 37.3964
02/26/09 | 9:44 | 1 | 16.084 | 0 | 4 | 0 | 49.346 | 49.39 | 34.471 | 34.402 | 37.081 | 24.185 | 9.59 | 2 | 0 | 59.317 | 55.239 | 36.706 | 19.098 | 0 | 0 | 57.971 | 27.726 | [5 empty] | 16.084 | 14.944 | 7 | 3.8038 | 3.5405 | 2.358 | 2.1429 | 1.3976 | 36.7431
02/26/09 | 9:45 | 0 | 16.109 | 0 | 4 | 0 | 49.323 | 49.551 | 35.294 | 35.084 | 37.808 | 24.114 | 9.565 | 1 | 0 | 59.34 | 55.216 | 36.727 | 19.048 | 0 | 0 | 57.971 | 27.726 | [5 empty] | 0 | 14.239 | 8 | 3.8111 | 3.5474 | 2.3583 | 2.1429 | 1.4046 | 36.8545
02/26/09 | 9:46 | 0 | 16.109 | 0 | 4 | 0 | 49.46 | 49.528 | 35.928 | 35.859 | 38.679 | 24.139 | 9.738 | 2 | 0 | 59.317 | 55.193 | 36.706 | 19.048 | 0 | 0 | 57.904 | 27.726 | [5 empty] | 0 | 13.601 | 9 | 3.7607 | 3.4995 | 2.3562 | 2.1429 | 1.3567 | 36.0748
02/26/09 | 9:47 | 1 | 16.109 | 0 | 4 | 0 | 49.894 | 49.894 | 36.634 | 36.493 | 39.595 | 24.09 | 9.738 | 1 | 0 | 59.363 | 55.193 | 36.751 | 19.073 | 0 | 0 | 57.927 | 27.726 | [5 empty] | 16.109 | 13.401 | 10 | 3.7607 | 3.4995 | 2.3562 | 2.1429 | 1.3567 | 36.0748
02/26/09 | 9:48 | 0 | 16.134 | 0 | 5 | 0 | 50.583 | 50.378 | 37.409 | 37.292 | 40.676 | 24.139 | 9.713 | 2 | 0 | 59.34 | 55.239 | 36.799 | 19.123 | 0 | 0 | 58.016 | 27.799 | [5 empty] | 0 | 13.291 | 11 | 3.768 | 3.5064 | 2.3565 | 2.1429 | 1.3636 | 36.1888
02/26/09 | 9:49 | 0 | 16.109 | 0 | 4 | 0 | 51.339 | 51.11 | 37.973 | 38.045 | 41.568 | 24.161 | 9.59 | 1 | 0 | 59.383 | 55.216 | 36.892 | 19.123 | 0 | 0 | 57.971 | 27.848 | [5 empty] | 0 | 13.294 | 12 | 3.8038 | 3.5405 | 2.358 | 2.1429 | 1.3976 | 36.7431
02/26/09 | 9:50 | 0 | 16.109 | 0 | 4 | 0 | 52.051 | 51.89 | 38.279 | 38.49 | 42.487 | 24.114 | 9.814 | 2 | 0 | 59.363 | 55.193 | 36.964 | 19.098 | 0 | 0 | 58.016 | 27.895 | [5 empty] | 0 | 13.561 | 13 | 3.7386 | 3.4785 | 2.3554 | 2.1429 | 1.3356 | 35.7257
02/26/09 | 9:51 | 0 | 16.084 | 0 | 4 | 0 | 47.579 | 52.487 | 38.49 | 38.796 | 34.402 | 24.161 | 9.862 | 1 | 0 | 59.363 | 55.146 | 37.105 | 19.098 | 0 | 0 | 57.927 | 27.871 | [5 empty] | 0 | 8.783 | 14 | 3.7246 | 3.4652 | 2.3548 | 2.1429 | 1.3223 | 35.503
02/26/09 | 9:52 | 0 | 16.084 | 1 | 4 | 0 | 41.499 | 45.607 | 38.679 | 38.937 | 30.112 | 24.139 | 9.887 | 0 | 0 | 59.363 | 55.169 | 37.198 | 19.098 | 0 | 0 | 57.904 | 27.871 | [5 empty] | 0 | 2.562 | 15 | 3.7173 | 3.4583 | 2.3545 | 2.1429 | 1.3154 | 35.3864
02/26/09 | 9:53 | 0 | 16.084 | 0 | 4 | 0 | 40.136 | 41.382 | 38.961 | 39.148 | 26.595 | 24.234 | 9.836 | 1 | 0 | 59.34 | 55.169 | 37.292 | 19.123 | 0 | 0 | 57.882 | 27.895 | [5 empty] | 0 | 0.988 | 16 | 3.7322 | 3.4724 | 2.3551 | 2.1429 | 1.3295 | 35.6239
02/26/09 | 9:54 | 0 | 16.084 | 0 | 4 | 0 | 39.76 | 40.346 | 38.82 | 39.337 | 26.208 | 24.259 | 9.738 | 0 | 0 | 59.363 | 55.169 | 37.363 | 19.098 | 0 | 0 | 57.882 | 27.92 | [5 empty] | 0 | 0.423 | 17 | 3.7607 | 3.4995 | 2.3562 | 2.1429 | 1.3567 | 36.0748
02/26/09 | 9:55 | 0 | 16.084 | 0 | 4 | 0 | 39.664 | 40.066 | 37.763 | 39.031 | 24.764 | 24.259 | 10.035 | 0 | 0 | 59.349 | 55.155 | 37.445 | 19.085 | 0 | 0 | 57.868 | 27.858 | [5 empty] | 0 | 0.633 | 18 | 3.6742 | 3.4173 | 2.3527 | 2.1429 | 1.2745 | 34.6865
02/26/09 | 9:56 | 0 | 16.099 | 0 | 5 | 0 | 38.997 | 39.868 | 36.507 | 37.634 | 23.96 | 24.224 | 10.126 | 0 | 0 | 59.351 | 55.158 | 37.492 | 19.088 | 0 | 0 | 57.85 | 27.934 | [5 empty] | 0 | 1.363 | 19 | 3.6477 | 3.3921 | 2.3517 | 2.1429 | 1.2493 | 34.248
02/26/09 | 9:57 | 0 | 16.124 | 0 | 4 | 0 | 37.634 | 38.904 | 35.988 | 36.552 | 24.874 | 24.271 | 9.902 | 0 | 0 | 59.351 | 55.137 | 37.469 | 19.138 | 0 | 0 | 57.85 | 27.934 | [5 empty] | 0 | 1.082 | 20 | 3.7129 | 3.4541 | 2.3543 | 2.1429 | 1.3113 | 35.3162
02/26/09 | 9:58 | 0 | 16.099 | 0 | 4 | 0 | 36.717 | 37.564 | 35.919 | 36.225 | 24.369 | 24.345 | 10.1 | 0 | 0 | 59.328 | 55.137 | 37.423 | 19.138 | 0 | 0 | 57.804 | 27.934 | [5 empty] | 0 | 0.492 | 21 | 3.6553 | 3.3993 | 2.352 | 2.1429 | 1.2565 | 34.3739
02/26/09 | 9:59 | 0 | 16.099 | 0 | 4 | 0 | 36.342 | 36.789 | 35.708 | 36.225 | 23.163 | 24.32 | 10.1 | 0 | 0 | 59.283 | 55.137 | 37.399 | 19.138 | 0 | 0 | 57.781 | 27.959 | [5 empty] | 0 | 0.117 | 22 | 3.6553 | 3.3993 | 2.352 | 2.1429 | 1.2565 | 34.3739
02/26/09 | 10:00 | 0 | 16.099 | 0 | 5 | 0 | 36.249 | 36.507 | 35.285 | 35.942 | 22.947 | 24.271 | 10.173 | 0 | 0 | 59.262 | 55.113 | 37.327 | 19.138 | 0 | 0 | 57.804 | 27.981 | [5 empty] | 0 | 0.307 | 23 | 3.634 | 3.3791 | 2.3511 | 2.1429 | 1.2363 | 34.019
02/26/09 | 10:01 | 1 | 16.099 | 0 | 4 | 0 | 41.769 | 36.387 | 34.909 | 35.612 | 36.366 | 24.271 | 9.952 | 0 | 0 | 59.262 | 55.09 | 37.327 | 19.113 | 0 | 0 | 57.804 | 28.03 | [5 empty] | 16.099 | 6.157 | 24 | 3.6984 | 3.4403 | 2.3537 | 2.1429 | 1.2974 | 35.081
02/26/09 | 10:02 | 0 | 16.099 | 0 | 4 | 0 | 47.591 | 44.472 | 34.531 | 35.189 | 36.528 | 24.32 | 9.977 | 0 | 0 | 59.262 | 55.09 | 37.282 | 19.161 | 0 | 0 | 57.781 | 28.054 | [5 empty] | 0 | 12.402 | 25 | 3.6911 | 3.4334 | 2.3534 | 2.1429 | 1.2905 | 34.9628
02/26/09 | 10:03 | 0 | 16.106 | 0 | 4 | 0 | 48.424 | 48.149 | 34.258 | 34.845 | 36.959 | 24.327 | 10.206 | 2 | 0 | 59.223 | 55.097 | 37.289 | 19.194 | 0 | 0 | 57.834 | 28.062 | [5 empty] | 0 | 13.579 | 26 | 3.6244 | 3.37 | 2.3507 | 2.1429 | 1.2271 | 33.8571
02/26/09 | 10:04 | 0 | 16.124 | 1 | 5 | 1 | 48.508 | 48.601 | 34.297 | 34.579 | 37 | 24.249 | 10.322 | 1 | 0 | 59.217 | 55.067 | 37.21 | 19.138 | 0 | 0 | 57.758 | 28.054 | [5 empty] | 0 | 13.929 | 27 | 3.5906 | 3.3379 | 2.3494 | 2.1429 | 1.195 | 33.2814
02/26/09 | 10:05 | 1 | 16.124 | 0 | 4 | 0 | 48.716 | 48.716 | 34.955 | 34.813 | 37.399 | 24.271 | 10.47 | 2 | 0 | 59.194 | 55.043 | 37.258 | 19.161 | 0 | 0 | 57.758 | 28.054 | [5 empty] | 16.124 | 13.903 | 0 | 3.5475 | 3.2969 | 2.3476 | 2.1429 | 1.154 | 32.5309
02/26/09 | 10:06 | 0 | 16.124 | 0 | 4 | 0 | 49.082 | 48.968 | 35.612 | 35.519 | 38.105 | 24.32 | 10.198 | 1 | 0 | 59.194 | 55.02 | 37.258 | 19.161 | 0 | 0 | 57.735 | 28.054 | [5 empty] | 0 | 13.563 | 1 | 3.6267 | 3.3722 | 2.9352 | 2.7273 | 0.64492 | 17.7824
02/26/09 | 10:07 | 0 | 16.124 | 0 | 4 | 0 | 49.838 | 49.54 | 36.201 | 36.06 | 38.973 | 24.32 | 10.1 | 2 | 0 | 59.194 | 55.043 | 37.234 | 19.186 | 0 | 0 | 57.758 | 28.079 | [5 empty] | 0 | 13.778 | 2 | 3.6553 | 3.3993 | 2.9364 | 2.7273 | 0.67205 | 18.3857
02/26/09 | 10:08 | 0 | 16.149 | 0 | 4 | 0 | 50.319 | 50.205 | 37.024 | 36.765 | 39.49 | 24.271 | 10.075 | 2 | 0 | 59.171 | 55.02 | 37.282 | 19.138 | 0 | 0 | 57.692 | 28.079 | [5 empty] | 0 | 13.554 | 3 | 3.6626 | 3.4062 | 2.9367 | 2.7273 | 0.67897 | 18.5381
02/26/09 | 10:09 | 1 | 16.124 | 0 | 4 | 0 | 51.008 | 50.756 | 37.634 | 37.54 | 39.562 | 24.32 | 10.297 | 1 | 0 | 59.217 | 55.02 | 37.375 | 19.161 | 0 | 0 | 57.715 | 28.15 | [5 empty] | 16.124 | 13.468 | 4 | 3.5979 | 3.3448 | 2.9341 | 2.7273 | 0.61752 | 17.1632
02/26/09 | 10:10 | 0 | 16.149 | 0 | 4 | 0 | 42.64 | 49.999 | 38.033 | 38.174 | 28.824 | 24.44 | 10.372 | 1 | 0 | 59.194 | 55.02 | 37.469 | 19.211 | 0 | 0 | 57.715 | 28.126 | [5 empty] | 0 | 4.466 | 5 | 3.5761 | 3.324 | 2.9332 | 2.7273 | 0.59676 | 16.6875
02/26/09 | 10:11 | 0 | 16.124 | 0 | 4 | 0 | 39.868 | 41.91 | 38.222 | 38.48 | 26.537 | 24.44 | 10.347 | 0 | 0 | 59.171 | 54.999 | 37.492 | 19.186 | 0 | 0 | 57.646 | 28.15 | [5 empty] | 0 | 1.388 | 6 | 3.5834 | 3.331 | 2.9335 | 2.7273 | 0.60368 | 16.8467
02/26/09 | 10:12 | 0 | 16.124 | 0 | 4 | 0 | 39.208 | 40.006 | 38.267 | 38.621 | 24.369 | 24.465 | 10.274 | 0 | 0 | 59.194 | 54.975 | 37.588 | 19.186 | 0 | 0 | 57.692 | 28.15 | [5 empty] | 0 | 0.587 | 7 | 3.6046 | 3.3512 | 2.9343 | 2.7273 | 0.62388 | 17.3079
02/26/09 | 10:13 | 0 | 16.124 | 0 | 4 | 0 | 39.045 | 39.49 | 37.727 | 38.598 | 22.658 | 24.465 | 10.198 | 0 | 0 | 59.194 | 54.952 | 37.634 | 19.186 | 0 | 0 | 57.669 | 28.15 | [5 empty] | 0 | 0.447 | 8 | 3.6267 | 3.3722 | 2.9352 | 2.7273 | 0.64492 | 17.7824
02/26/09 | 10:14 | 0 | 16.124 | 1 | 4 | 0 | 38.715 | 39.303 | 36.249 | 37.516 | 23.285 | 24.44 | 10.322 | 0 | 0 | 59.194 | 54.929 | 37.681 | 19.161 | 0 | 0 | 57.601 | 28.15 | [5 empty] | 0 | 1.199 | 9 | 3.5906 | 3.3379 | 2.9338 | 2.7273 | 0.6106 | 17.0053
02/26/09 | 10:15 | 0 | 16.099 | 0 | 5 | 0 | 37.469 | 38.739 | 35.261 | 36.129 | 22.682 | 24.465 | 10.224 | 0 | 0 | 59.175 | 54.933 | 37.729 | 19.163 | 0 | 0 | 57.539 | 28.175 | [5 empty] | 0 | 1.34 | 10 | 3.6192 | 3.365 | 2.9349 | 2.7273 | 0.63772 | 17.6207
02/26/09 | 10:16 | 0 | 16.184 | 0 | 4 | 0 | 36.237 | 37.366 | 34.708 | 35.366 | 21.586 | 24.501 | 10.307 | 0 | 0 | 59.207 | 54.966 | 37.765 | 19.173 | 0 | 0 | 57.594 | 28.187 | [5 empty] | 0 | 0.871 | 11 | 3.595 | 3.342 | 2.934 | 2.7273 | 0.61475 | 17.1001
02/26/09 | 10:17 | 0 | 16.154 | 0 | 4 | 0 | 35.385 | 36.16 | 34.328 | 34.845 | 20.809 | 24.494 | 10.302 | 0 | 0 | 59.18 | 54.961 | 37.713 | 19.194 | 0 | 0 | 57.633 | 28.204 | [5 empty] | 0 | 0.54 | 12 | 3.5965 | 3.3434 | 2.934 | 2.7273 | 0.61613 | 17.1317
02/26/09 | 10:18 | 0 | 16.184 | 0 | 5 | 0 | 34.967 | 35.483 | 34.05 | 34.639 | 21.922 | 24.524 | 10.654 | 1 | 0 | 59.185 | 55.013 | 37.717 | 19.246 | 0 | 0 | 57.617 | 28.258 | [5 empty] | 0 | 0.328 | 13 | 3.494 | 3.246 | 2.9299 | 2.7273 | 0.5187 | 14.8456
02/26/09 | 10:19 | 0 | 16.129 | 0 | 4 | 0 | 34.586 | 35.079 | 33.574 | 34.235 | 21.292 | 24.519 | 10.573 | 0 | 0 | 59.137 | 54.938 | 37.665 | 19.216 | 0 | 0 | 57.589 | 28.253 | [5 empty] | 0 | 0.351 | 14 | 3.5175 | 3.2684 | 2.9308 | 2.7273 | 0.54112 | 15.3835
02/26/09 | 10:20 | 0 | 16.184 | 0 | 5 | 0 | 43.382 | 35.203 | 33.182 | 33.792 | 35.132 | 24.428 | 10.53 | 0 | 0 | 59.164 | 54.943 | 37.641 | 19.216 | 0 | 0 | 57.567 | 28.253 | [5 empty] | 0 | 9.59 | 15 | 3.5301 | 3.2803 | 2.9313 | 2.7273 | 0.55302 | 15.6661
02/26/09 | 10:21 | 0 | 16.154 | 0 | 4 | 0 | 46.75 | 45.282 | 32.706 | 33.364 | 35.175 | 24.398 | 10.55 | 1 | 0 | 59.091 | 54.891 | 37.617 | 19.216 | 0 | 0 | 57.498 | 28.278 | [5 empty] | 0 | 13.386 | 16 | 3.5242 | 3.2748 | 2.9311 | 2.7273 | 0.54749 | 15.5349
02/26/09 | 10:22 | 1 | 16.154 | 0 | 5 | 0 | 47.462 | 47.187 | 32.421 | 32.988 | 35.433 | 24.374 | 10.525 | 1 | 0 | 59.091 | 54.891 | 37.617 | 19.216 | 0 | 0 | 57.544 | 28.327 | [5 empty] | 16.154 | 14.474 | 17 | 3.5315 | 3.2817 | 2.9314 | 2.7273 | 0.55441 | 15.6988
02/26/09 | 10:23 | 0 | 16.129 | 0 | 4 | 0 | 47.852 | 47.782 | 32.541 | 32.706 | 35.385 | 24.374 | 10.598 | 2 | 0 | 59.045 | 54.847 | 37.595 | 19.216 | 0 | 0 | 57.475 | 28.327 | [5 empty] | 0 | 15.146 | 18 | 3.5103 | 3.2615 | 2.9305 | 2.7273 | 0.5342 | 15.2183
02/26/09 | 10:24 | 0 | 16.129 | 0 | 4 | 0 | 47.966 | 48.128 | 33.199 | 33.129 | 35.878 | 24.374 | 10.623 | 2 | 0 | 59.045 | 54.8 | 37.476 | 19.241 | 0 | 0 | 57.521 | 28.349 | [5 empty] | 0 | 14.837 | 19 | 3.503 | 3.2546 | 2.9302 | 2.7273 | 0.52728 | 15.0523
02/26/09 | 10:25 | 0 | 16.129 | 1 | 4 | 0 | 47.896 | 48.195 | 33.646 | 33.857 | 36.842 | 24.327 | 10.45 | 1 | 0 | 59.023 | 54.868 | 37.547 | 19.216 | 0 | 0 | 57.432 | 28.349 | [5 empty] | 0 | 14.039 | 20 | 3.5534 | 3.3024 | 2.9323 | 2.7273 | 0.57517 | 16.1866
02/26/09 | 10:26 | 1 | 16.159 | 0 | 5 | 1 | 47.88 | 48.223 | 34.263 | 34.285 | 37.411 | 24.379 | 10.455 | 2 | 0 | 59.05 | 54.875 | 37.552 | 19.246 | 0 | 0 | 57.459 | 28.378 | [5 empty] | 16.159 | 13.595 | 21 | 3.5519 | 3.3011 | 2.9322 | 2.7273 | 0.57378 | 16.1542
02/26/09 | 10:27 | 0 | 16.129 | 0 | 4 | 0 | 48.013 | 48.128 | 34.797 | 34.845 | 38.277 | 24.374 | 10.302 | 2 | 0 | 59.023 | 54.847 | 37.595 | 19.216 | 0 | 0 | 57.386 | 28.373 | [5 empty] | 0 | 13.168 | 0 | 3.5965 | 3.3434 | 2.934 | 2.7273 | 0.61613 | 17.1317
02/26/09 | 10:28 | 0 | 16.104 | 0 | 4 | 0 | 48.471 | 48.517 | 35.337 | 35.478 | 39.334 | 24.398 | 10.204 | 1 | 0 | 59.023 | 54.824 | 37.665 | 19.194 | 0 | 0 | 57.409 | 28.373 | [5 empty] | 0 | 12.993 | 1 | 3.625 | 3.3705 | 2.8166 | 2.6087 | 0.76184 | 21.0162
02/26/09 | 10:29 | 1 | 16.159 | 0 | 5 | 0 | 48.958 | 48.935 | 35.672 | 36.002 | 40.138 | 24.452 | 10.581 | 2 | 0 | 59.073 | 54.828 | 37.717 | 19.246 | 0 | 0 | 57.414 | 28.427 | [5 empty] | 16.159 | 12.956 | 2 | 3.5152 | 3.2662 | 2.8121 | 2.6087 | 0.65748 | 18.7039
02/26/09 | 10:30 | 0 | 16.159 | 0 | 4 | 0 | 49.463 | 49.439 | 35.978 | 36.261 | 40.607 | 24.452 | 10.407 | 1 | 0 | 59.073 | 54.782 | 37.787 | 19.224 | 0 | 0 | 57.459 | 28.427 | [5 empty] | 0 | 13.202 | 3 | 3.5659 | 3.3143 | 2.8142 | 2.6087 | 0.70565 | 19.7888
02/26/09 | 10:31 | 0 | 16.134 | 0 | 4 | 0 | 49.715 | 49.876 | 36.096 | 36.447 | 41.171 | 24.452 | 10.407 | 2 | 0 | 59.073 | 54.828 | 37.765 | 19.271 | 0 | 0 | 57.414 | 28.452 | [5 empty] | 0 | 13.268 | 4 | 3.5659 | 3.3143 | 2.8142 | 2.6087 | 0.70565 | 19.7888
02/26/09 | 10:32 | 0 | 16.111 | 0 | 5 | 0 | 49.99 | 50.104 | 36.096 | 36.588 | 41.901 | 24.501 | 10.357 | 1 | 0 | 59.05 | 54.761 | 37.787 | 19.224 | 0 | 0 | 57.348 | 28.427 | [5 empty] | 0 | 13.402 | 5 | 3.5804 | 3.3282 | 2.8148 | 2.6087 | 0.71949 | 20.0949
02/26/09 | 10:33 | 1 | 16.111 | 0 | 4 | 0 | 50.562 | 50.448 | 36.165 | 36.612 | 42.628 | 24.452 | 10.505 | 2 | 0 | 59.096 | 54.782 | 37.952 | 19.246 | 0 | 0 | 57.437 | 28.501 | [5 empty] | 16.111 | 13.95 | 6 | 3.5373 | 3.2872 | 2.813 | 2.6087 | 0.67852 | 19.1816
02/26/09 | 10:34 | 0 | 16.111 | 0 | 4 | 0 | 50.816 | 51.022 | 36.189 | 36.729 | 42.865 | 24.452 | 10.357 | 1 | 0 | 59.073 | 54.828 | 37.976 | 19.271 | 0 | 0 | 57.437 | 28.523 | [5 empty] | 0 | 14.087 | 7 | 3.5804 | 3.3282 | 2.8148 | 2.6087 | 0.71949 | 20.0949
02/26/09 | 10:35 | 0 | 16.111 | 1 | 4 | 0 | 50.793 | 51.113 | 36.354 | 36.801 | 43.358 | 24.477 | 10.432 | 2 | 0 | 59.07 | 54.803 | 38.021 | 19.297 | 0 | 0 | 57.411 | 28.547 | [5 empty] | 0 | 13.992 | 8 | 3.5586 | 3.3074 | 2.8139 | 2.6087 | 0.69873 | 19.6349
02/26/09 | 10:36 | 0 | 16.061 | 0 | 4 | 0 | 50.812 | 51.064 | 36.514 | 36.89 | 43.401 | 24.45 | 10.405 | 1 | 0 | 59.091 | 54.733 | 37.995 | 19.244 | 0 | 0 | 57.343 | 28.471 | [5 empty] | 0 | 13.922 | 9 | 3.5665 | 3.3149 | 2.8142 | 2.6087 | 0.7062 | 19.8011
02/26/09 | 10:37 | 1 | 16.106 | 0 | 4 | 0 | 51.017 | 51.201 | 36.655 | 37.079 | 43.8 | 24.472 | 10.43 | 2 | 0 | 59.091 | 54.756 | 38.043 | 19.219 | 0 | 0 | 57.343 | 28.52 | [5 empty] | 16.106 | 13.938 | 10 | 3.5592 | 3.308 | 2.8139 | 2.6087 | 0.69928 | 19.6472
02/26/09 | 10:38 | 0 | 16.049 | 0 | 4 | 0 | 48.874 | 51.421 | 36.835 | 37.21 | 36.811 | 24.438 | 10.641 | 1 | 0 | 59.036 | 54.723 | 38.079 | 19.209 | 0 | 0 | 57.265 | 28.486 | [5 empty] | 0 | 11.664 | 11 | 3.4977 | 3.2496 | 2.8114 | 2.6087 | 0.64088 | 18.3226
02/26/09 | 10:39 | 0 | 16.106 | 0 | 4 | 0 | 40.863 | 46.501 | 37.031 | 37.337 | 30.977 | 24.521 | 10.724 | 1 | 0 | 59.068 | 54.733 | 38.088 | 19.244 | 0 | 0 | 57.297 | 28.52 | [5 empty] | 0 | 3.526 | 12 | 3.4736 | 3.2266 | 2.8105 | 2.6087 | 0.6179 | 17.7886
02/26/09 | 10:40 | 0 | 16.106 | 0 | 5 | 0 | 38.889 | 40.439 | 37.172 | 37.502 | 28.376 | 24.521 | 10.872 | 0 | 0 | 59.091 | 54.686 | 38.16 | 19.244 | 0 | 0 | 57.275 | 28.496 | [5 empty] | 0 | 1.387 | 13 | 3.4305 | 3.1856 | 2.8087 | 2.6087 | 0.57693 | 16.8179
02/26/09 | 10:41 | 0 | 16.106 | 0 | 4 | 0 | 38.325 | 39.052 | 37.268 | 37.619 | 26.377 | 24.57 | 10.799 | 0 | 0 | 59.091 | 54.709 | 38.208 | 19.244 | 0 | 0 | 57.32 | 28.569 | [5 empty] | 0 | 0.706 | 14 | 3.4517 | 3.2058 | 2.8096 | 2.6087 | 0.59714 | 17.2998
02/26/09 | 10:42 | 0 | 16.106 | 0 | 4 | 0 | 38.088 | 38.607 | 36.631 | 37.526 | 27.341 | 24.57 | 10.676 | 0 | 0 | 59.068 | 54.733 | 38.208 | 19.244 | 0 | 0 | 57.32 | 28.591 | [5 empty] | 0 | 0.562 | 15 | 3.4875 | 3.2399 | 2.811 | 2.6087 | 0.63119 | 18.0983
02/26/09 | 10:43 | 0 | 16.106 | 0 | 4 | 0 | 37.76 | 38.349 | 35.55 | 36.562 | 25.244 | 24.546 | 10.626 | 0 | 0 | 59.068 | 54.686 | 38.277 | 19.244 | 0 | 0 | 57.32 | 28.616 | [5 empty] | 0 | 1.198 | 16 | 3.5021 | 3.2537 | 2.8116 | 2.6087 | 0.64503 | 18.4183
02/26/09 | 10:44 | 0 | 16.084 | 0 | 4 | 0 | 36.703 | 37.808 | 34.775 | 35.55 | 23.388 | 24.546 | 10.724 | 0 | 0 | 59.025 | 54.709 | 38.22 | 19.209 | 0 | 0 | 57.311 | 28.606 | [5 empty] | 0 | 1.153 | 17 | 3.4736 | 3.2266 | 2.8105 | 2.6087 | 0.6179 | 17.7886
02/26/09 | 10:45 | 0 | 16.106 | 0 | 4 | 0 | 35.739 | 36.655 | 34.541 | 35.081 | 22.979 | 24.521 | 10.998 | 0 | 0 | 59.025 | 54.663 | 38.229 | 19.244 | 0 | 0 | 57.252 | 28.616 | [5 empty] | 0 | 0.658 | 18 | 3.3938 | 3.1508 | 2.8072 | 2.6087 | 0.54206 | 15.9721
02/26/09 | 10:46 | 0 | 16.106 | 1 | 4 | 0 | 35.268 | 35.809 | 34.517 | 34.964 | 22.569 | 24.521 | 10.872 | 0 | 0 | 58.956 | 54.663 | 38.229 | 19.269 | 0 | 0 | 57.208 | 28.591 | [5 empty] | 0 | 0.304 | 19 | 3.4305 | 3.1856 | 2.8087 | 2.6087 | 0.57693 | 16.8179
02/26/09 | 10:47 | 0 | 16.132 | 0 | 4 | 0 | 35.105 | 35.388 | 34.424 | 34.916 | 22.184 | 24.497 | 10.799 | 1 | 0 | 58.956 | 54.618 | 38.277 | 19.244 | 0 | 0 | 57.208 | 28.64 | [5 empty] | 0 | 0.189 | 20 | 3.4517 | 3.2058 | 2.8096 | 2.6087 | 0.59714 | 17.2998
02/26/09 | 10:48 | 0 | 16.132 | 0 | 4 | 0 | 36.772 | 35.268 | 34.117 | 34.799 | 34.94 | 24.45 | 10.998 | 0 | 0 | 58.934 | 54.595 | 38.16 | 19.269 | 0 | 0 | 57.275 | 28.665 | [5 empty] | 0 | 1.973 | 21 | 3.3938 | 3.1508 | 2.8072 | 2.6087 | 0.54206 | 15.9721
02/26/09 | 10:49 | 0 | 16.106 | 0 | 4 | 1 | 47.28 | 40.205 | 33.859 | 34.493 | 35.974 | 24.425 | 10.897 | 0 | 0 | 58.911 | 54.618 | 38.184 | 19.269 | 0 | 0 | 57.297 | 28.665 | [5 empty] | 0 | 12.787 | 22 | 3.4232 | 3.1787 | 2.8084 | 2.6087 | 0.57001 | 16.6515
02/26/09 | 10:50 | 0 | 16.084 | 0 | 3 | 0 | 48.816 | 47.829 | 33.507 | 34.141 | 36.208 | 24.305 | 10.85 | 1 | 0 | 58.89 | 54.548 | 38.184 | 19.244 | 0 | 0 | 57.229 | 28.689 | [5 empty] | 0 | 14.675 | 0 | 3.4369 | 3.1917 | 2.809 | 2.6087 | 0.58302 | 16.9638
02/26/09 | 10:51 | 1 | 16.106 | 0 | 4 | 0 | 49.481 | 48.954 | 33.318 | 33.811 | 36.445 | 24.281 | 10.973 | 2 | 0 | 58.867 | 54.525 | 38.208 | 19.244 | 0 | 0 | 57.208 | 28.689 | [5 empty] | 16.106 | 15.67 | 1 | 3.4011 | 3.1577 | 2.6988 | 2.5 | 0.65767 | 19.3373
02/26/09 | 10:52 | 0 | 16.106 | 0 | 3 | 0 | 50.191 | 49.642 | 33.249 | 33.649 | 36.796 | 24.327 | 11.096 | 1 | 0 | 58.867 | 54.572 | 38.184 | 19.269 | 0 | 0 | 57.163 | 28.689 | [5 empty] | 0 | 16.542 | 2 | 3.3652 | 3.1236 | 2.6974 | 2.5 | 0.62363 | 18.5314
02/26/09 | 10:53 | 0 | 16.084 | 0 | 4 | 0 | 50.009 | 50.352 | 33.201 | 33.529 | 31.46 | 24.305 | 10.973 | 2 | 0 | 58.822 | 54.548 | 38.136 | 19.269 | 0 | 0 | 57.163 | 28.714 | [5 empty] | 0 | 16.48 | 3 | 3.4011 | 3.1577 | 2.6988 | 2.5 | 0.65767 | 19.3373
02/26/09 | 10:54 | 0 | 16.162 | 0 | 3 | 0 | 38.894 | 49.143 | 33.323 | 33.582 | 27.297 | 24.31 | 11.126 | 0 | 0 | 58.849 | 54.53 | 38.189 | 19.299 | 0 | 0 | 57.124 | 28.765 | [5 empty] | 0 | 5.312 | 4 | 3.3565 | 3.1153 | 2.697 | 2.5 | 0.61532 | 18.3322
02/26/09 | 10:55 | 0 | 16.106 | 0 | 3 | 0 | 35.646 | 38.959 | 33.412 | 33.625 | 26.353 | 24.281 | 10.923 | 1 | 0 | 58.822 | 54.525 | 38.208 | 19.244 | 0 | 0 | 57.074 | 28.761 | [5 empty] | 0 | 2.021 | 5 | 3.4156 | 3.1715 | 2.6994 | 2.5 | 0.67151 | 19.6601
02/26/09 | 10:56 | 0 | 16.099 | 1 | 3 | 0 | 34.742 | 35.919 | 33.45 | 33.732 | 25.186 | 24.271 | 10.739 | 0 | 0 | 58.835 | 54.495 | 38.222 | 19.284 | 0 | 0 | 57.087 | 28.775 | [5 empty] | 0 | 1.01 | 6 | 3.4692 | 3.2224 | 2.7016 | 2.5 | 0.72244 | 20.8245
02/26/09 | 10:57 | 0 | 16.152 | 0 | 4 | 0 | 34.467 | 35.1 | 33.527 | 33.878 | 24.879 | 24.325 | 10.993 | 0 | 0 | 58.886 | 54.544 | 38.344 | 19.314 | 0 | 0 | 57.069 | 28.854 | [5 empty] | 0 | 0.589 | 7 | 3.3952 | 3.1521 | 2.6986 | 2.5 | 0.65214 | 19.2074
02/26/09 | 10:58 | 0 | 16.099 | 0 | 4 | 0 | 34.297 | 34.672 | 33.309 | 33.849 | 24.656 | 24.246 | 10.887 | 0 | 0 | 58.835 | 54.471 | 38.315 | 19.259 | 0 | 0 | 57.087 | 28.775 | [5 empty] | 0 | 0.448 | 8 | 3.4261 | 3.1815 | 2.6998 | 2.5 | 0.68148 | 19.8908
02/26/09 | 10:59 | 0 | 16.076 | 0 | 3 | 0 | 34.156 | 34.531 | 33.122 | 33.732 | 22.415 | 24.295 | 10.789 | 0 | 0 | 58.79 | 54.471 | 38.267 | 19.309 | 0 | 0 | 57.087 | 28.824 | [5 empty] | 0 | 0.424 | 9 | 3.4546 | 3.2086 | 2.701 | 2.5 | 0.7086 | 20.5117
02/26/09 | 11:00 | 0 | 16.051 | 0 | 4 | 0 | 33.943 | 34.321 | 32.957 | 33.567 | 20.657 | 24.246 | 10.568 | 0 | 0 | 58.813 | 54.471 | 38.291 | 19.284 | 0 | 0 | 57.11 | 28.824 | [5 empty] | 0 | 0.376 | 10 | 3.519 | 3.2698 | 2.7036 | 2.5 | 0.76978 | 21.8749
02/26/09 | 11:01 | 0 | 16.106 | 0 | 3 | 0 | 33.785 | 34.136 | 32.797 | 33.431 | 21.915 | 24.276 | 10.621 | 0 | 0 | 58.774 | 54.476 | 38.296 | 19.365 | 0 | 0 | 57.158 | 28.829 | [5 empty] | 0 | 0.354 | 11 | 3.5036 | 3.2551 | 2.703 | 2.5 | 0.75511 | 21.5525
02/26/09 | 11:02 | 0 | 16.076 | 0 | 4 | 0 | 33.522 | 33.826 | 32.603 | 33.168 | 21.356 | 24.197 | 10.938 | 0 | 0 | 58.724 | 54.401 | 38.267 | 19.259 | 0 | 0 | 57.042 | 28.8 | [5 empty] | 0 | 0.354 | 12 | 3.4113 | 3.1674 | 2.6992 | 2.5 | 0.66736 | 19.5635
02/26/09 | 11:03 | 0 | 16.099 | 0 | 3 | 0 | 33.849 | 33.615 | 32.365 | 32.981 | 32.909 | 24.126 | 10.814 | 0 | 0 | 58.724 | 54.38 | 38.291 | 19.259 | 0 | 0 | 57.065 | 28.824 | [5 empty] | 0 | 0.868 | 13 | 3.4474 | 3.2017 | 2.7007 | 2.5 | 0.70168 | 20.3542
02/26/09 | 11:04 | 1 | 16.129 | 0 | 4 | 0 | 46.382 | 36.275 | 32.203 | 32.752 | 34.302 | 24.156 | 10.845 | 0 | 0 | 58.728 | 54.385 | 38.344 | 19.289 | 0 | 0 | 57.069 | 28.829 | [5 empty] | 16.129 | 13.63 | 14 | 3.4383 | 3.1931 | 2.7003 | 2.5 | 0.6931 | 20.1581
02/26/09 | 11:05 | 0 | 16.099 | 0 | 3 | 0 | 48.118 | 46.72 | 31.956 | 32.558 | 34.414 | 24.102 | 10.963 | 2 | 0 | 58.678 | 54.357 | 38.315 | 19.259 | 0 | 0 | 57.019 | 28.873 | [5 empty] | 0 | 15.56 | 15 | 3.404 | 3.1604 | 2.6989 | 2.5 | 0.66044 | 19.4021
02/26/09 | 11:06 | 0 | 16.076 | 0 | 4 | 0 | 48.531 | 48.165 | 31.86 | 32.318 | 34.72 | 24.126 | 10.84 | 1 | 0 | 58.655 | 54.31 | 38.291 | 19.259 | 0 | 0 | 56.953 | 28.873 | [5 empty] | 0 | 16.213 | 16 | 3.4398 | 3.1945 | 2.7004 | 2.5 | 0.69449 | 20.1898
02/26/09 | 11:07 | 0 | 16.099 | 1 | 3 | 0 | 49.243 | 48.601 | 31.764 | 32.245 | 34.978 | 24.077 | 10.666 | 2 | 0 | 58.635 | 54.357 | 38.267 | 19.309 | 0 | 0 | 56.953 | 28.895 | [5 empty] | 0 | 16.998 | 17 | 3.4905 | 3.2427 | 2.7024 | 2.5 | 0.74265 | 21.2766
02/26/09 | 11:08 | 1 | 16.076 | 0 | 3 | 0 | 49.815 | 49.334 | 31.786 | 32.076 | 35.189 | 24.053 | 10.764 | 1 | 0 | 58.655 | 54.31 | 38.315 | 19.284 | 0 | 0 | 56.907 | 28.849 | [5 empty] | 16.076 | 17.739 | 18 | 3.4619 | 3.2155 | 2.7013 | 2.5 | 0.71552 | 20.6684
02/26/09 | 11:09 | 0 | 16.076 | 0 | 3 | 0 | 50.09 | 49.953 | 31.884 | 32.149 | 35.823 | 24.053 | 10.764 | 2 | 0 | 58.655 | 54.31 | 38.315 | 19.284 | 0 | 0 | 56.861 | 28.895 | [5 empty] | 0 | 17.941 | 19 | 3.4619 | 3.2155 | 2.7013 | 2.5 | 0.71552 | 20.6684
02/26/09 | 11:10 | 0 | 16.076 | 0 | 4 | 0 | 50.413 | 50.275 | 32.005 | 32.22 | 36.06 | 24.053 | 10.865 | 2 | 0 | 58.678 | 54.31 | 38.339 | 19.284 | 0 | 0 | 56.861 | 28.92 | [5 empty] | 0 | 18.193 | 20 | 3.4325 | 3.1876 | 2.7001 | 2.5 | 0.68757 | 20.031
02/26/09 | 11:11 | 0 | 16.099 | 0 | 3 | 0 | 50.618 | 50.618 | 32.174 | 32.365 | 33.943 | 24.053 | 10.814 | 1 | 0 | 58.678 | 54.31 | 38.385 | 19.309 | 0 | 0 | 56.907 | 28.895 | [5 empty] | 0 | 18.253 | 21 | 3.4474 | 3.2017 | 2.7007 | 2.5 | 0.70168 | 20.3542
02/26/09 | 11:12 | 0 | 16.099 | 0 | 3 | 0 | 39.562 | 50.574 | 32.414 | 32.485 | 26.343 | 24.102 | 10.912 | 1 | 0 | 58.655 | 54.264 | 38.385 | 19.259 | 0 | 0 | 56.907 | 28.849 | [5 empty] | 0 | 7.077 | 22 | 3.4188 | 3.1746 | 2.6995 | 2.5 | 0.67456 | 19.7307
02/26/09 | 11:13 | 0 | 16.152 | 0 | 3 | 1 | 35.266 | 40.059 | 32.845 | 32.752 | 22.878 | 24.131 | 10.671 | 0 | 0 | 58.683 | 54.315 | 38.437 | 19.314 | 0 | 0 | 56.957 | 28.949 | [5 empty] | 0 | 2.514 | 23 | 3.489 | 3.2413 | 2.7024 | 2.5 | 0.74127 | 21.2458
02/26/09 | 11:14 | 0 | 16.152 | 0 | 3 | 0 | 34.184 | 35.689 | 33.268 | 33.127 | 20.904 | 24.205 | 10.895 | 0 | 0 | 58.705 | 54.292 | 38.485 | 19.289 | 0 | 0 | 56.957 | 28.974 | [5 empty] | 0 | 1.057 | 0 | 3.4238 | 3.1793 | 2.6997 | 2.5 | 0.67926 | 19.8396
02/26/09 | 11:15 | 0 | 16.121 | 0 | 3 | 0 | 33.943 | 34.555 | 33.639 | 33.567 | 20.586 | 24.151 | 10.912 | 0 | 0 | 58.678 | 54.243 | 38.48 | 19.259 | 0 | 0 | 56.907 | 28.944 | [5 empty] | 0 | 0.376 | 1 | 3.4188 | 3.1746 | 1.6281 | 1.4286 | 1.746 | 51.0698
02/26/09 | 11:16 | 0 | 16.157 | 0 | 4 | 0 | 34.093 | 34.328 | 33.507 | 33.883 | 19.664 | 24.161 | 10.948 | 1 | 0 | 58.641 | 54.229 | 38.466 | 19.269 | 0 | 0 | 56.916 | 28.905 | [5 empty] | 0 | 0.21 | 2 | 3.4083 | 3.1646 | 1.6277 | 1.4286 | 1.736 | 50.9345
02/26/09 | 11:17 | 0 | 16.157 | 0 | 3 | 0 | 34.258 | 34.424 | 33.201 | 33.787 | 18.751 | 24.161 | 11.121 | 0 | 0 | 58.641 | 54.205 | 38.511 | 19.244 | 0 | 0 | 56.893 | 28.905 | [5 empty] | 0 | 0.471 | 3 | 3.358 | 3.1167 | 1.6256 | 1.4286 | 1.6881 | 50.2726
02/26/09 | 11:18 | 0 | 16.157 | 0 | 4 | 0 | 34.048 | 34.517 | 32.802 | 33.366 | 18.331 | 24.136 | 11.046 | 0 | 0 | 58.621 | 54.182 | 38.511 | 19.244 | 0 | 0 | 56.871 | 28.93 | [5 empty] | 0 | 0.682 | 4 | 3.3798 | 3.1375 | 1.6265 | 1.4286 | 1.7089 | 50.562
02/26/09 | 11:19 | 0 | 16.182 | 1 | 3 | 0 | 33.625 | 34.211 | 32.47 | 32.988 | 17.786 | 24.183 | 10.799 | 0 | 0 | 58.598 | 54.182 | 38.511 | 19.269 | 0 | 0 | 56.871 | 28.905 | [5 empty] | 0 | 0.637 | 5 | 3.4517 | 3.2058 | 1.6294 | 1.4286 | 1.7773 | 51.4891
02/26/09 | 11:20 | 0 | 16.237 | 0 | 4 | 0 | 33.278 | 33.794 | 32.309 | 32.689 | 17.15 | 24.212 | 11.151 | 0 | 0 | 58.603 | 54.163 | 38.564 | 19.249 | 0 | 0 | 56.855 | 28.959 | [5 empty] | 0 | 0.589 | 6 | 3.3492 | 3.1084 | 1.6253 | 1.4286 | 1.6798 | 50.1558
02/26/09 | 11:21 | 0 | 16.212 | 0 | 3 | 0 | 32.948 | 33.395 | 32.139 | 32.548 | 23.033 | 24.19 | 11.028 | 0 | 0 | 58.58 | 54.14 | 38.54 | 19.274 | 0 | 0 | 56.809 | 28.959 | [5 empty] | 0 | 0.4 | 7 | 3.385 | 3.1424 | 1.6267 | 1.4286 | 1.7139 | 50.6309
02/26/09 | 11:22 | 1 | 16.182 | 0 | 4 | 0 | 43.87 | 33.06 | 31.821 | 32.35 | 33.012 | 24.112 | 10.897 | 0 | 0 | 58.53 | 54.112 | 38.535 | 19.244 | 0 | 0 | 56.804 | 28.954 | [5 empty] | 16.182 | 11.52 | 8 | 3.4232 | 3.1787 | 1.6283 | 1.4286 | 1.7501 | 51.1259
02/26/09 | 11:23 | 0 | 16.212 | 0 | 3 | 0 | 48.041 | 44.369 | 31.61 | 32.188 | 33.323 | 24.116 | 11.126 | 1 | 0 | 58.536 | 54.119 | 38.54 | 19.324 | 0 | 0 | 56.875 | 28.984 | [5 empty] | 0 | 15.853 | 9 | 3.3565 | 3.1153 | 1.6256 | 1.4286 | 1.6868 | 50.2532
02/26/09 | 11:24 | 0 | 16.212 | 0 | 3 | 0 | 48.66 | 48.041 | 31.416 | 31.899 | 33.771 | 24.021 | 11.101 | 2 | 0 | 58.468 | 54.119 | 38.54 | 19.299 | 0 | 0 | 56.832 | 29.008 | [5 empty] | 0 | 16.761 | 10 | 3.3638 | 3.1222 | 1.6259 | 1.4286 | 1.6937 | 50.3501
02/26/09 | 11:25 | 0 | 16.182 | 0 | 4 | 0 | 49.824 | 48.702 | 31.387 | 31.725 | 33.883 | 24.016 | 10.998 | 1 | 0 | 58.486 | 54.091 | 38.583 | 19.294 | 0 | 0 | 56.782 | 29.001 | [5 empty] | 0 | 18.099 | 11 | 3.3938 | 3.1508 | 1.6271 | 1.4286 | 1.7222 | 50.7452
02/26/09 | 11:26 | 1 | 16.182 | 0 | 3 | 0 | 50.329 | 49.824 | 31.338 | 31.651 | 29.41 | 24.038 | 11.317 | 2 | 0 | 58.486 | 54.068 | 38.583 | 19.294 | 0 | 0 | 56.827 | 28.979 | [5 empty] | 16.182 | 18.678 | 12 | 3.3009 | 3.0625 | 1.6233 | 1.4286 | 1.6339 | 49.4983
02/26/09 | 11:27 | 0 | 16.212 | 0 | 2 | 0 | 38.354 | 50.151 | 31.367 | 31.585 | 24.212 | 23.996 | 11.448 | 1 | 0 | 58.468 | 54.049 | 38.588 | 19.274 | 0 | 0 | 56.832 | 29.008 | [5 empty] | 0 | 6.769 | 13 | 3.2627 | 3.0262 | 1.6218 | 1.4286 | 1.5976 | 48.9656
02/26/09 | 11:28 | 0 | 16.212 | 0 | 3 | 0 | 34.218 | 39.411 | 31.32 | 31.561 | 22.839 | 24.045 | 11.274 | 0 | 0 | 58.491 | 54.049 | 38.612 | 19.299 | 0 | 0 | 56.697 | 29.055 | [5 empty] | 0 | 2.657 | 14 | 3.3134 | 3.0744 | 1.6238 | 1.4286 | 1.6458 | 49.6704
02/26/09 | 11:29 | 0 | 16.242 | 0 | 3 | 0 | 33.024 | 34.809 | 31.23 | 31.541 | 22.268 | 24.026 | 11.526 | 0 | 0 | 58.518 | 54.077 | 38.686 | 19.329 | 0 | 0 | 56.702 | 29.109 | [5 empty] | 0 | 1.483 | 15 | 3.24 | 3.0046 | 1.6209 | 1.4286 | 1.576 | 48.6425
02/26/09 | 11:30 | 0 | 16.192 | 1 | 3 | 0 | 32.505 | 33.445 | 31.036 | 31.495 | 22.219 | 24.026 | 11.181 | 0 | 0 | 58.495 | 54.054 | 38.665 | 19.329 | 0 | 0 | 56.747 | 29.109 | [5 empty] | 0 | 1.01 | 16 | 3.3405 | 3.1001 | 1.6249 | 1.4286 | 1.6715 | 50.0384
02/26/09 | 11:31 | 0 | 16.187 | 0 | 3 | 0 | 32.115 | 32.83 | 30.837 | 31.392 | 20.431 | 24.045 | 10.902 | 0 | 0 | 58.468 | 54.026 | 38.681 | 19.324 | 0 | 0 | 56.743 | 29.104 | [5 empty] | 0 | 0.723 | 17 | 3.4217 | 3.1773 | 1.6282 | 1.4286 | 1.7488 | 51.1072
02/26/09 | 11:32 | 0 | 16.144 | 0 | 3 | 0 | 31.88 | 32.409 | 30.722 | 31.205 | 20.119 | 23.977 | 11.081 | 0 | 0 | 58.473 | 54.033 | 38.686 | 19.254 | 0 | 0 | 56.763 | 29.079 | [5 empty] | 0 | 0.675 | 18 | 3.3696 | 3.1278 | 1.6261 | 1.4286 | 1.6992 | 50.4274
02/26/09 | 11:33 | 0 | 16.162 | 0 | 4 | 0 | 31.656 | 32.066 | 30.671 | 31.056 | 20.237 | 23.996 | 11.101 | 0 | 0 | 58.445 | 53.981 | 38.636 | 19.274 | 0 | 0 | 56.743 | 29.079 | [5 empty] | 0 | 0.6 | 19 | 3.3638 | 3.1222 | 1.6259 | 1.4286 | 1.6937 | 50.3501
02/26/09 | 11:34 | 0 | 16.192 | 0 | 3 | 0 | 31.421 | 31.855 | 30.722 | 31.11 | 20.51 | 23.977 | 11.279 | 0 | 0 | 58.45 | 53.986 | 38.665 | 19.329 | 0 | 0 | 56.725 | 29.084 | [5 empty] | 0 | 0.311 | 20 | 3.312 | 3.073 | 1.6238 | 1.4286 | 1.6444 | 49.6505
02/26/09 | 11:35 | 0 | 16.167 | 0 | 3 | 0 | 31.35 | 31.615 | 30.771 | 31.11 | 18.515 | 24.001 | 11.33 | 0 | 0 | 58.402 | 53.958 | 38.638 | 19.329 | 0 | 0 | 56.743 | 29.109 | [5 empty] | 0 | 0.24 | 21 | 3.2971 | 3.0589 | 1.6232 | 1.4286 | 1.6303 | 49.446
02/26/09 | 11:36 | 0 | 16.167 | 0 | 3 | 0 | 31.396 | 31.443 | 30.649 | 31.132 | 30.07 | 23.928 | 11.181 | 0 | 0 | 58.356 | 53.89 | 38.638 | 19.279 | 0 | 0 | 56.72 | 29.035 | [5 empty] | 0 | 0.264 | 22 | 3.3405 | 3.1001 | 1.6249 | 1.4286 | 1.6715 | 50.0384
02/26/09 | 11:37 | 0 | 16.167 | 0 | 3 | 0 | 45.749 | 31.853 | 30.504 | 31.012 | 32.071 | 23.903 | 11.378 | 1 | 0 | 58.333 | 53.867 | 38.614 | 19.279 | 0 | 0 | 56.608 | 29.06 | [5 empty] | 0 | 14.737 | 23 | 3.2831 | 3.0456 | 1.6226 | 1.4286 | 1.617 | 49.2518
02/26/09 | 11:38 | 0 | 16.142 | 0 | 3 | 0 | 48.662 | 45.016 | 30.264 | 30.842 | 32.622 | 23.903 | 11.181 | 1 | 0 | 58.333 | 53.89 | 38.59 | 19.329 | 0 | 0 | 56.428 | 29.06 | [5 empty] | 0 | 17.82 | 24 | 3.3405 | 3.1001 | 1.6249 | 1.4286 | 1.6715 | 50.0384
02/26/09 | 11:39 | 1 | 16.167 | 0 | 2 | 0 | 49.327 | 48.433 | 30.193 | 30.649 | 32.716 | 23.881 | 11.131 | 2 | 0 | 58.29 | 53.844 | 38.614 | 19.279 | 0 | 0 | 56.385 | 29.06 | [5 empty] | 16.167 | 18.678 | 25 | 3.3551 | 3.1139 | 1.6255 | 1.4286 | 1.6854 | 50.2337
02/26/09 | 11:40 | 0 | 16.142 | 0 | 3 | 0 | 50.268 | 49.19 | 30.144 | 30.528 | 31.012 | 23.857 | 10.983 | 1 | 0 | 58.29 | 53.844 | 38.59 | 19.304 | 0 | 0 | 56.316 | 29.06 | [5 empty] | 0 | 19.74 | 26 | 3.3982 | 3.1549 | 1.6273 | 1.4286 | 1.7263 | 50.8022
02/26/09 | 11:41 | 0 | 16.167 | 1 | 3 | 0 | 39.365 | 49.992 | 30.144 | 30.384 | 21.566 | 23.832 | 11.279 | 1 | 0 | 58.29 | 53.82 | 38.638 | 19.304 | 0 | 0 | 56.181 | 29.06 | [5 empty] | 0 | 8.981 | 27 | 3.312 | 3.073 | 1.6238 | 1.4286 | 1.6444 | 49.6505
02/26/09 | 11:42 | 0 | 16.167 | 0 | 2 | 0 | 33.749 | 42.351 | 30.094 | 30.359 | 20.046 | 23.832 | 11.229 | 0 | 0 | 58.244 | 53.799 | 38.662 | 19.279 | 0 | 0 | 56.138 | 29.084 | [5 empty] | 0 | 3.39 | 28 | 3.3265 | 3.0868 | 1.6244 | 1.4286 | 1.6582 | 49.8492
02/26/09 | 11:43 | 0 | 16.167 | 0 | 3 | 0 | 32.142 | 34.971 | 29.999 | 30.313 | 17.205 | 23.857 | 11.453 | 0 | 0 | 58.29 | 53.776 | 38.684 | 19.279 | 0 | 0 | 56.091 | 29.084 | [5 empty] | 0 | 1.829 | 29 | 3.2613 | 3.0248 | 1.6217 | 1.4286 | 1.5962 | 48.945
02/26/09 | 11:44 | 0 | 16.222 | 0 | 2 | 0 | 31.497 | 32.862 | 29.933 | 30.318 | 17.753 | 23.861 | 11.556 | 0 | 0 | 58.34 | 53.827 | 38.784 | 19.334 | 0 | 0 | 56.096 | 29.114 | [5 empty] | 0 | 1.179 | 30 | 3.2313 | 2.9963 | 1.6205 | 1.4286 | 1.5677 | 48.517
02/26/09 | 11:45 | 0 | 16.222 | 0 | 3 | 0 | 31.112 | 31.956 | 29.739 | 30.148 | 18.716 | 23.861 | 11.704 | 0 | 0 | 58.317 | 53.78 | 38.76 | 19.334 | 0 | 0 | 56.028 | 29.114 | [5 empty] | 0 | 0.964 | 31 | 3.1882 | 2.9553 | 1.6188 | 1.4286 | 1.5268 | 47.888
02/26/09 | 11:46 | 0 | 16.142 | 0 | 3 | 0 | 30.793 | 31.492 | 29.614 | 30.023 | 18.465 | 23.881 | 11.601 | 1 | 0 | 58.244 | 53.799 | 38.732 | 19.304 | 0 | 0 | 55.977 | 29.06 | [5 empty] | 0 | 0.77 | 32 | 3.2182 | 2.9838 | 1.62 | 1.4286 | 1.5553 | 48.3275
02/26/09 | 11:47 | 0 | 16.172 | 0 | 3 | 0 | 30.582 | 31.088 | 29.619 | 30.004 | 18.223 | 23.911 | 11.508 | 0 | 0 | 58.249 | 53.78 | 38.736 | 19.309 | 0 | 0 | 55.958 | 29.114 | [5 empty] | 0 | 0.578 | 33 | 3.2453 | 3.0096 | 1.6211 | 1.4286 | 1.581 | 48.7175
02/26/09 | 11:48 | 0 | 16.197 | 0 | 3 | 0 | 30.413 | 30.798 | 29.69 | 29.979 | 17.011 | 23.812 | 11.755 | 0 | 0 | 58.272 | 53.757 | 38.784 | 19.309 | 0 | 0 | 55.867 | 29.114 | [5 empty] | 0 | 0.434 | 34 | 3.1733 | 2.9412 | 1.6182 | 1.4286 | 1.5126 | 47.6672
02/26/09 | 11:49 | 0 | 16.255 | 0 | 3 | 0 | 30.374 | 30.59 | 29.771 | 30.085 | 17.861 | 23.844 | 11.787 | 0 | 0 | 58.279 | 53.741 | 38.815 | 19.342 | 0 | 0 | 55.874 | 29.146 | [5 empty] | 0 | 0.289 | 35 | 3.164 | 2.9324 | 1.6178 | 1.4286 | 1.5038 | 47.5276
02/26/09 | 11:50 | 0 | 16.197 | 0 | 2 | 0 | 30.318 | 30.438 | 29.714 | 30.053 | 26.799 | 23.788 | 11.657 | 0 | 0 | 58.206 | 53.689 | 38.736 | 19.284 | 0 | 0 | 55.82 | 29.114 | [5 empty] | 0 | 0.265 | 36 | 3.2019 | 2.9683 | 1.6193 | 1.4286 | 1.5398 | 48.0896
02/26/09 | 11:51 | 0 | 16.222 | 0 | 3 | 0 | 44.401 | 30.438 | 29.57 | 30.004 | 31.137 | 23.788 | 11.657 | 0 | 0 | 58.206 | 53.666 | 38.736 | 19.309 | 0 | 0 | 55.89 | 29.136 | [5 empty] | 0 | 14.397 | 37 | 3.2019 | 2.9683 | 1.6193 | 1.4286 | 1.5398 | 48.0896
02/26/09 | 11:52 | 0 | 16.197 | 1 | 3 | 0 | 47.978 | 42.848 | 29.401 | 29.933 | 31.472 | 23.812 | 11.828 | 2 | 0 | 58.183 | 53.643 | 38.736 | 19.284 | 0 | 0 | 55.89 | 29.136 | [5 empty] | 0 | 18.045 | 38 | 3.1521 | 2.921 | 1.6173 | 1.4286 | 1.4924 | 47.3476
02/26/09 | 11:53 | 1 | 16.23 | 0 | 3 | 0 | 49.11 | 47.665 | 29.386 | 29.866 | 31.843 | 23.869 | 11.812 | 1 | 0 | 58.167 | 53.673 | 38.767 | 19.367 | 0 | 0 | 55.806 | 29.146 | [5 empty] | 16.23 | 19.244 | 39 | 3.1567 | 2.9254 | 1.6175 | 1.4286 | 1.4969 | 47.418
02/26/09 | 11:54 | 0 | 16.222 | 0 | 3 | 0 | 49.789 | 48.895 | 29.401 | 29.714 | 29.859 | 23.837 | 12.001 | 2 | 0 | 58.114 | 53.643 | 38.76 | 19.334 | 0 | 0 | 55.706 | 29.136 | [5 empty] | 0 | 20.075 | 40 | 3.1017 | 2.8731 | 1.6153 | 1.4286 | 1.4446 | 46.5728
02/26/09 | 11:55 | 0 | 16.272 | 0 | 2 | 1 | 38.526 | 49.584 | 29.499 | 29.643 | 22.175 | 23.837 | 12.222 | 0 | 0 | 58.114 | 53.636 | 38.775 | 19.347 | 0 | 0 | 55.701 | 29.15 | [5 empty] | 0 | 8.883 | 41 | 3.0374 | 2.812 | 1.6127 | 1.4286 | 1.3834 | 45.5455
02/26/09 | 11:56 | 0 | 16.358 | 0 | 3 | 0 | 33.017 | 41.688 | 29.582 | 29.776 | 18.801 | 24.018 | 12.036 | 1 | 0 | 58.199 | 53.659 | 38.868 | 19.395 | 0 | 0 | 55.722 | 29.222 | [5 empty] | 0 | 3.241 | 0 | 3.0915 | 2.8634 | 1.6148 | 1.4286 | 1.4349 | 46.4129
02/26/09 | 11:57 | 0 | 16.38 | 0 | 2 | 0 | 31.487 | 34.285 | 29.582 | 29.751 | 17.64 | 23.994 | 12.134 | 0 | 0 | 58.242 | 53.682 | 38.94 | 19.395 | 0 | 0 | 55.722 | 29.222 | [5 empty] | 0 | 1.736 | 1 | 3.063 | 2.8363 | 2.0033 | 1.8182 | 1.0181 | 33.2398
02/26/09 | 11:58 | 0 | 16.358 | 0 | 3 | 0 | 30.884 | 32.162 | 29.462 | 29.751 | 17.147 | 24.043 | 12.036 | 0 | 0 | 58.242 | 53.682 | 38.916 | 19.395 | 0 | 0 | 55.676 | 29.222 | [5 empty] | 0 | 1.133 | 2 | 3.0915 | 2.8634 | 2.0045 | 1.8182 | 1.0453 | 33.8104
02/26/09 | 11:59 | 0 | 16.358 | 0 | 3 | 0 | 30.57 | 31.389 | 29.317 | 29.68 | 16.406 | 24.065 | 11.913 | 0 | 0 | 58.222 | 53.682 | 38.94 | 19.42 | 0 | 0 | 55.699 | 29.197 | [5 empty] | 0 | 0.89 | 3 | 3.1273 | 2.8975 | 2.0059 | 1.8182 | 1.0793 | 34.5118
02/26/09 | 12:00 | 0 | 16.358 | 0 | 2 | 0 | 30.305 | 30.933 | 29.246 | 29.56 | 17.937 | 24.018 | 12.159 | 0 | 0 | 58.222 | 53.636 | 38.961 | 19.395 | 0 | 0 | 55.655 | 29.222 | [5 empty] | 0 | 0.745 | 4 | 3.0557 | 2.8294 | 2.003 | 1.8182 | 1.0112 | 33.0925
02/26/09 | 12:01 | 0 | 16.358 | 0 | 3 | 0 | 30.09 | 30.548 | 29.222 | 29.511 | 16.8 | 24.065 | 12.134 | 0 | 0 | 58.199 | 53.612 | 38.94 | 19.395 | 0 | 0 | 55.699 | 29.222 | [5 empty] | 0 | 0.579 | 5 | 3.063 | 2.8363 | 2.0033 | 1.8182 | 1.0181 | 33.2398
02/26/09 | 12:02 | 0 | 16.333 | 0 | 3 | 0 | 29.945 | 30.281 | 29.246 | 29.535 | 15.692 | 24.065 | 12.061 | 0 | 0 | 58.176 | 53.589 | 38.94 | 19.395 | 0 | 0 | 55.631 | 29.222 | [5 empty] | 0 | 0.41 | 6 | 3.0842 | 2.8565 | 2.0042 | 1.8182 | 1.0383 | 33.6658
02/26/09 | 12:03 | 0 | 16.363 | 0 | 3 | 0 | 29.879 | 30.144 | 29.371 | 29.636 | 17.399 | 24.023 | 11.845 | 0 | 0 | 58.158 | 53.617 | 38.92 | 19.45 | 0 | 0 | 55.683 | 29.251 | [5 empty] | 0 | 0.243 | 7 | 3.1471 | 2.9163 | 2.0067 | 1.8182 | 1.0981 | 34.8927
02/26/09 | 12:04 | 0 | 16.338 | 1 | 3 | 0 | 29.854 | 30.023 | 29.3 | 29.685 | 26.336 | 23.999 | 12.066 | 0 | 0 | 58.135 | 53.526 | 38.944 | 19.375 | 0 | 0 | 55.636 | 29.3 | [5 empty] | 0 | 0.169 | 8 | 3.0828 | 2.8551 | 2.0041 | 1.8182 | 1.0369 | 33.6368
02/26/09 | 12:05 | 0 | 16.282 | 0 | 3 | 0 | 43.944 | 29.945 | 29.173 | 29.656 | 30.524 | 23.92 | 11.815 | 1 | 0 | 58.087 | 53.521 | 38.94 | 19.395 | 0 | 0 | 55.585 | 29.271 | [5 empty] | 0 | 14.288 | 9 | 3.1559 | 2.9246 | 2.0071 | 1.8182 | 1.1064 | 35.0593
02/26/09 | 12:06 | 0 | 16.282 | 0 | 3 | 0 | 47.511 | 42.628 | 29.101 | 29.56 | 30.835 | 23.92 | 11.642 | 1 | 0 | 58.064 | 53.475 | 38.892 | 19.395 | 0 | 0 | 55.585 | 29.222 | [5 empty] | 0 | 17.951 | 10 | 3.2062 | 2.9725 | 2.0091 | 1.8182 | 1.1543 | 36.002
02/26/09 | 12:07 | 1 | 16.313 | 0 | 3 | 0 | 48.457 | 47.22 | 29.06 | 29.469 | 31.034 | 23.974 | 11.845 | 2 | 0 | 58.091 | 53.526 | 38.968 | 19.425 | 0 | 0 | 55.683 | 29.276 | [5 empty] | 16.313 | 18.988 | 11 | 3.1471 | 2.9163 | 2.0067 | 1.8182 | 1.0981 | 34.8927
02/26/09 | 12:08 | 0 | 16.287 | 0 | 3 | 0 | 49.122 | 48.228 | 29.035 | 29.371 | 31.757 | 23.95 | 11.795 | 2 | 0 | 58.091 | 53.526 | 38.968 | 19.425 | 0 | 0 | 55.566 | 29.276 | [5 empty] | 0 | 19.751 | 12 | 3.1617 | 2.9301 | 2.0073 | 1.8182 | 1.112 | 35.1698
02/26/09 | 12:09 | 0 | 16.32 | 0 | 2 | 0 | 47.112 | 48.9 | 29.092 | 29.332 | 25.357 | 23.982 | 11.976 | 1 | 0 | 58.076 | 53.533 | 38.999 | 19.458 | 0 | 0 | 55.62 | 29.283 | [5 empty] | 0 | 17.78 | 13 | 3.109 | 2.88 | 2.0052 | 1.8182 | 1.0619 | 34.1546
02/26/09 | 12:10 | 0 | 16.345 | 0 | 3 | 0 | 35.239 | 48.557 | 29.187 | 29.378 | 20.85 | 24.006 | 11.878 | 0 | 0 | 58.121 | 53.556 | 38.999 | 19.458 | 0 | 0 | 55.575 | 29.283 | [5 empty] | 0 | 5.861 | 14 | 3.1375 | 2.9072 | 2.0063 | 1.8182 | 1.089 | 34.7085
02/26/09 | 12:11 | 0 | 16.345 | 0 | 2 | 0 | 31.909 | 37.141 | 29.163 | 29.378 | 20.199 | 23.982 | 12.074 | 1 | 0 | 58.144 | 53.533 | 39.069 | 19.432 | 0 | 0 | 55.575 | 29.307 | [5 empty] | 0 | 2.531 | 15 | 3.0805 | 2.8529 | 2.004 | 1.8182 | 1.0347 | 33.5904
02/26/09 | 12:12 | 0 | 16.32 | 0 | 3 | 0 | 30.85 | 32.699 | 29.043 | 29.378 | 20.61 | 24.006 | 11.976 | 0 | 0 | 58.098 | 53.556 | 38.999 | 19.458 | 0 | 0 | 55.575 | 29.283 | [5 empty] | 0 | 1.472 | 16 | 3.109 | 2.88 | 2.0052 | 1.8182 | 1.0619 | 34.1546
02/26/09 | 12:13 | 0 | 16.295 | 0 | 3 | 0 | 30.342 | 31.33 | 28.969 | 29.283 | 17.68 | 24.006 | 11.828 | 0 | 0 | 58.098 | 53.533 | 39.069 | 19.458 | 0 | 0 | 55.552 | 29.307 | [5 empty] | 0 | 1.059 | 17 | 3.1521 | 2.921 | 2.0069 | 1.8182 | 1.1028 | 34.9872
02/26/09 | 12:14 | 0 | 16.345 | 0 | 3 | 0 | 30.031 | 30.73 | 28.922 | 29.283 | 17.26 | 24.006 | 11.777 | 0 | 0 | 58.121 | 53.51 | 39.141 | 19.432 | 0 | 0 | 55.459 | 29.332 | [5 empty] | 0 | 0.748 | 18 | 3.1669 | 2.9351 | 2.0075 | 1.8182 | 1.1169 | 35.2689
02/26/09 | 12:15 | 0 | 16.345 | 1 | 3 | 0 | 29.837 | 30.296 | 28.994 | 29.212 | 17.011 | 24.031 | 11.704 | 0 | 0 | 58.098 | 53.491 | 39.1 | 19.445 | 0 | 0 | 55.463 | 29.293 | [5 empty] | 0 | 0.625 | 19 | 3.1882 | 2.9553 | 2.0084 | 1.8182 | 1.1372 | 35.6675
02/26/09 | 12:16 | 0 | 16.262 | 0 | 3 | 0 | 29.584 | 29.972 | 28.959 | 29.199 | 15.795 | 23.996 | 11.4 | 0 | 0 | 57.971 | 53.381 | 39.009 | 19.375 | 0 | 0 | 55.398 | 29.224 | [5 empty] | 0 | 0.385 | 20 | 3.2767 | 3.0395 | 2.012 | 1.8182 | 1.2213 | 37.272
02/26/09 | 12:17 | 0 | 16.32 | 0 | 3 | 0 | 29.57 | 29.81 | 29.062 | 29.327 | 15.508 | 23.982 | 11.729 | 0 | 0 | 58.023 | 53.388 | 39.064 | 19.382 | 0 | 0 | 55.405 | 29.28 | [5 empty] | 0 | 0.243 | 21 | 3.1809 | 2.9484 | 2.0081 | 1.8182 | 1.1302 | 35.5316
02/26/09 | 12:18 | 0 | 16.262 | 0 | 3 | 0 | 29.538 | 29.683 | 29.055 | 29.393 | 14.98 | 23.925 | 11.596 | 0 | 0 | 57.948 | 53.358 | 39.033 | 19.349 | 0 | 0 | 55.421 | 29.249 | [5 empty] | 0 | 0.145 | 22 | 3.2196 | 2.9852 | 2.0096 | 1.8182 | 1.167 | 36.2476
02/26/09 | 12:19 | 0 | 16.32 | 0 | 3 | 0 | 33.495 | 29.665 | 29.062 | 29.425 | 28.895 | 23.884 | 11.853 | 0 | 0 | 57.977 | 53.318 | 39.04 | 19.382 | 0 | 0 | 55.382 | 29.305 | [5 empty] | 0 | 4.07 | 23 | 3.1448 | 2.9141 | 2.0066 | 1.8182 | 1.0959 | 34.8482
02/26/09 | 12:20 | 1 | 16.287 | 0 | 4 | 0 | 45.469 | 34.05 | 28.886 | 29.295 | 30.092 | 23.852 | 12.142 | 1 | 0 | 57.904 | 53.288 | 38.94 | 19.349 | 0 | 0 | 55.375 | 29.249 | [5 empty] | 16.287 | 16.174 | 24 | 3.0606 | 2.8341 | 2.0032 | 1.8182 | 1.0159 | 33.1927
02/26/09 | 12:21 | 0 | 16.32 | 0 | 3 | 0 | 46.877 | 45.203 | 28.846 | 29.185 | 30.389 | 23.859 | 12.222 | 2 | 0 | 57.934 | 53.274 | 39.04 | 19.382 | 0 | 0 | 55.405 | 29.256 | [5 empty] | 0 | 17.692 | 25 | 3.0374 | 2.812 | 2.0023 | 1.8182 | 0.99377 | 32.7182
02/26/09 | 12:22 | 0 | 16.32 | 0 | 3 | 0 | 47.381 | 46.762 | 28.846 | 29.087 | 30.774 | 23.859 | 12.026 | 1 | 0 | 57.911 | 53.297 | 39.064 | 19.382 | 0 | 0 | 55.405 | 29.305 | [5 empty] | 0 | 18.294 | 26 | 3.0944 | 2.8662 | 2.0046 | 1.8182 | 1.048 | 33.868
02/26/09 | 12:23 | 0 | 16.32 | 0 | 3 | 0 | 48.503 | 47.266 | 28.895 | 29.062 | 31.303 | 23.837 | 12.446 | 2 | 0 | 57.911 | 53.251 | 39.064 | 19.382 | 0 | 0 | 55.428 | 29.28 | [5 empty] | 0 | 19.441 | 27 | 2.9721 | 2.7499 | 1.9996 | 1.8182 | 0.93177 | 31.3501
02/26/09 | 12:24 | 1 | 16.393 | 0 | 2 | 0 | 49.262 | 48.366 | 29.04 | 29.136 | 31.953 | 23.884 | 12.099 | 2 | 0 | 57.934 | 53.274 | 39.088 | 19.407 | 0 | 0 | 55.405 | 29.28 | [5 empty] | 16.393 | 20.126 | 28 | 3.0732 | 2.846 | 2.0037 | 1.8182 | 1.0278 | 33.4448
02/26/09 | 12:25 | 0 | 16.37 | 1 | 3 | 0 | 49.376 | 49.239 | 28.918 | 29.136 | 32.147 | 23.908 | 12.323 | 1 | 0 | 57.911 | 53.251 | 39.112 | 19.407 | 0 | 0 | 55.428 | 29.256 | [5 empty] | 0 | 20.24 | 29 | 3.0079 | 2.784 | 2.0011 | 1.8182 | 0.96581 | 32.1087
02/26/09 | 12:26 | 0 | 16.345 | 0 | 3 | 0 | 49.353 | 49.444 | 28.822 | 29.136 | 32.814 | 23.957 | 12.174 | 2 | 0 | 57.911 | 53.297 | 39.112 | 19.407 | 0 | 0 | 55.452 | 29.28 | [5 empty] | 0 | 20.217 | 30 | 3.0513 | 2.8252 | 2.0028 | 1.8182 | 1.0071 | 33.0038
02/26/09 | 12:27 | 0 | 16.32 | 0 | 3 | 0 | 49.192 | 49.467 | 28.751 | 29.04 | 33.283 | 23.908 | 12.124 | 2 | 0 | 57.934 | 53.274 | 39.064 | 19.407 | 0 | 0 | 55.382 | 29.28 | [5 empty] | 0 | 20.152 | 31 | 3.0659 | 2.8391 | 2.0034 | 1.8182 | 1.0209 | 33.2985
02/26/09 | 12:28 | 1 | 16.32 | 0 | 3 | 1 | 49.031 | 49.353 | 28.822 | 28.991 | 33.919 | 23.957 | 12.247 | 1 | 0 | 57.934 | 53.251 | 39.157 | 19.382 | 0 | 0 | 55.361 | 29.305 | [5 empty] | 16.32 | 20.04 | 32 | 3.0301 | 2.805 | 2.002 | 1.8182 | 0.98685 | 32.5685
02/26/09 | 12:29 | 0 | 16.328 | 0 | 3 | 0 | 48.802 | 49.215 | 28.846 | 28.991 | 34.505 | 23.933 | 12.197 | 2 | 0 | 58 | 53.274 | 39.181 | 19.382 | 0 | 0 | 55.337 | 29.327 | [5 empty] | 0 | 19.811 | 0 | 3.0446 | 2.8189 | 2.0026 | 1.8182 | 1.0007 | 32.8673
02/26/09 | 12:30 | 0 | 16.302 | 0 | 3 | 0 | 48.443 | 49.061 | 29.023 | 29.119 | 35.359 | 23.989 | 11.86 | 2 | 0 | 58.03 | 53.281 | 39.188 | 19.415 | 0 | 0 | 55.344 | 29.359 | [5 empty] | 0 | 19.324 | 1 | 3.1428 | 2.9122 | 2.0065 | 1.8182 | 1.094 | 34.8091
02/26/09 | 12:31 | 0 | 16.302 | 0 | 3 | 0 | 48.328 | 48.671 | 29.168 | 29.217 | 35.993 | 23.989 | 12.255 | 1 | 0 | 58.03 | 53.304 | 39.236 | 19.415 | 0 | 0 | 55.321 | 29.359 | [5 empty] | 0 | 19.111 | 2 | 3.0277 | 2.8028 | 2.0019 | 1.8182 | 0.98463 | 32.5204
02/26/09 | 12:32 | 1 | 16.295 | 0 | 3 | 0 | 48.345 | 48.597 | 29.231 | 29.327 | 36.55 | 24.004 | 11.976 | 2 | 0 | 58.023 | 53.251 | 39.229 | 19.382 | 0 | 0 | 55.291 | 29.327 | [5 empty] | 16.295 | 19.018 | 3 | 3.109 | 2.88 | 2.0052 | 1.8182 | 1.0619 | 34.1546
02/26/09 | 12:33 | 0 | 16.295 | 0 | 3 | 0 | 48.503 | 48.573 | 29.45 | 29.496 | 37.091 | 23.982 | 11.926 | 2 | 0 | 58.046 | 53.274 | 39.229 | 19.382 | 0 | 0 | 55.267 | 29.352 | [5 empty] | 0 | 19.007 | 4 | 3.1235 | 2.8939 | 2.0058 | 1.8182 | 1.0757 | 34.4384
02/26/09 | 12:34 | 0 | 16.328 | 0 | 3 | 0 | 48.902 | 48.832 | 29.553 | 29.673 | 37.263 | 24.109 | 12.009 | 1 | 0 | 58.053 | 53.281 | 39.284 | 19.44 | 0 | 0 | 55.321 | 29.337 | [5 empty] | 0 | 19.229 | 5 | 3.0994 | 2.8709 | 2.0048 | 1.8182 | 1.0527 | 33.9657
02/26/09 | 12:35 | 0 | 16.328 | 1 | 3 | 0 | 49.246 | 49.131 | 29.673 | 29.793 | 37.873 | 24.014 | 12.009 | 2 | 0 | 58.098 | 53.258 | 39.253 | 19.453 | 0 | 0 | 55.295 | 29.374 | [5 empty] | 0 | 19.453 | 6 | 3.0994 | 2.8709 | 2.0048 | 1.8182 | 1.0527 | 33.9657
02/26/09 | 12:36 | 1 | 16.353 | 0 | 3 | 0 | 49.551 | 49.551 | 29.893 | 29.942 | 34.024 | 24.112 | 11.639 | 2 | 0 | 58.151 | 53.311 | 39.334 | 19.465 | 0 | 0 | 55.33 | 29.435 | [5 empty] | 16.353 | 19.609 | 7 | 3.2071 | 2.9733 | 2.0091 | 1.8182 | 1.1551 | 36.018
02/26/09 | 12:37 | 0 | 16.411 | 0 | 3 | 0 | 38.026 | 49.673 | 30.119 | 30.166 | 25.661 | 24.19 | 12.066 | 0 | 0 | 58.18 | 53.342 | 39.413 | 19.498 | 0 | 0 | 55.337 | 29.467 | [5 empty] | 0 | 7.86 | 8 | 3.0828 | 2.8551 | 2.0041 | 1.8182 | 1.0369 | 33.6368
02/26/09 | 12:38 | 0 | 16.411 | 0 | 3 | 0 | 33.397 | 39.224 | 30.455 | 30.384 | 23.131 | 24.19 | 12.288 | 1 | 0 | 58.18 | 53.342 | 39.437 | 19.498 | 0 | 0 | 55.361 | 29.467 | [5 empty] | 0 | 3.013 | 9 | 3.0181 | 2.7937 | 2.0015 | 1.8182 | 0.9755 | 32.3213
02/26/09 | 12:39 | 0 | 16.411 | 0 | 3 | 0 | 32.213 | 34.055 | 30.72 | 30.649 | 22.096 | 24.19 | 12.313 | 0 | 0 | 58.158 | 53.318 | 39.437 | 19.498 | 0 | 0 | 55.337 | 29.491 | [5 empty] | 0 | 1.564 | 10 | 3.0109 | 2.7868 | 2.0012 | 1.8182 | 0.96858 | 32.1696
02/26/09 | 12:40 | 0 | 16.411 | 0 | 3 | 0 | 31.828 | 32.692 | 30.913 | 30.938 | 21.613 | 24.264 | 12.066 | 0 | 0 | 58.158 | 53.295 | 39.483 | 19.473 | 0 | 0 | 55.267 | 29.491 | [5 empty] | 0 | 0.89 | 11 | 3.0828 | 2.8551 | 2.0041 | 1.8182 | 1.0369 | 33.6368
02/26/09 | 12:41 | 0 | 16.411 | 0 | 3 | 0 | 31.779 | 32.191 | 31.058 | 31.249 | 19.277 | 24.264 | 11.943 | 0 | 0 | 58.135 | 53.295 | 39.483 | 19.498 | 0 | 0 | 55.267 | 29.491 | [5 empty] | 0 | 0.53 | 12 | 3.1186 | 2.8892 | 2.0056 | 1.8182 | 1.071 | 34.3422
02/26/09 | 12:42 | 0 | 16.411 | 0 | 4 | 0 | 31.877 | 32.093 | 31.105 | 31.468 | 20.625 | 24.239 | 12.19 | 0 | 0 | 58.135 | 53.274 | 39.507 | 19.498 | 0 | 0 | 55.246 | 29.516 | [5 empty] | 0 | 0.409 | 13 | 3.0467 | 2.8208 | 2.0026 | 1.8182 | 1.0026 | 32.9089
02/26/09 | 12:43 | 0 | 16.39 | 0 | 3 | 0 | 31.931 | 32.122 | 31.112 | 31.568 | 20.968 | 24.342 | 12.564 | 0 | 0 | 58.096 | 53.279 | 39.511 | 19.528 | 0 | 0 | 55.295 | 29.521 | [5 empty] | 0 | 0.363 | 14 | 2.9378 | 2.7173 | 1.9982 | 1.8182 | 0.8991 | 30.605
02/26/09 | 12:44 | 0 | 16.39 | 0 | 3 | 0 | 31.907 | 32.076 | 31.257 | 31.568 | 19.455 | 24.244 | 12.665 | 0 | 0 | 58.073 | 53.232 | 39.511 | 19.528 | 0 | 0 | 55.274 | 29.545 | [5 empty] | 0 | 0.339 | 15 | 2.9084 | 2.6893 | 1.997 | 1.8182 | 0.87115 | 29.9533
02/26/09 | 12:45 | 0 | 16.39 | 0 | 3 | 0 | 31.907 | 32.027 | 31.352 | 31.666 | 18.615 | 24.244 | 12.195 | 0 | 0 | 58.028 | 53.209 | 39.535 | 19.528 | 0 | 0 | 55.295 | 29.496 | [5 empty] | 0 | 0.241 | 16 | 3.0452 | 2.8194 | 2.0026 | 1.8182 | 1.0012 | 32.8792
02/26/09 | 12:46 | 0 | 16.34 | 0 | 3 | 0 | 31.902 | 31.948 | 31.347 | 31.708 | 25.686 | 24.119 | 11.918 | 0 | 0 | 57.957 | 53.157 | 39.483 | 19.473 | 0 | 0 | 55.223 | 29.491 | [5 empty] | 0 | 0.194 | 17 | 3.1259 | 2.8961 | 2.0058 | 1.8182 | 1.0779 | 34.4836
02/26/09 | 12:47 | 0 | 16.345 | 1 | 3 | 0 | 44.214 | 31.978 | 31.352 | 31.762 | 32.814 | 24.124 | 12.169 | 0 | 0 | 57.961 | 53.141 | 39.535 | 19.528 | 0 | 0 | 55.251 | 29.521 | [5 empty] | 0 | 12.452 | 18 | 3.0528 | 2.8266 | 2.0029 | 1.8182 | 1.0084 | 33.0334
02/26/09 | 12:48 | 0 | 16.345 | 0 | 3 | 0 | 43.319 | 42.592 | 31.208 | 31.762 | 23.401 | 24.148 | 12.293 | 1 | 0 | 57.961 | 53.118 | 39.535 | 19.503 | 0 | 0 | 55.181 | 29.521 | [5 empty] | 0 | 11.557 | 19 | 3.0167 | 2.7923 | 2.0014 | 1.8182 | 0.97412 | 32.291
02/26/09 | 12:49 | 0 | 16.32 | 0 | 2 | 0 | 35.117 | 44.517 | 31.183 | 31.617 | 19.9 | 24.053 | 12.343 | 0 | 0 | 57.916 | 53.094 | 39.511 | 19.503 | 0 | 0 | 55.181 | 29.496 | [5 empty] | 0 | 3.5 | 20 | 3.0021 | 2.7785 | 2.0008 | 1.8182 | 0.96028 | 31.9866
02/26/09 | 12:50 | 0 | 16.37 | 0 | 3 | 0 | 33.096 | 36.033 | 31.112 | 31.544 | 19.405 | 24.028 | 11.948 | 0 | 0 | 57.893 | 53.071 | 39.559 | 19.503 | 0 | 0 | 55.204 | 29.496 | [5 empty] | 0 | 1.552 | 21 | 3.1171 | 2.8878 | 2.0055 | 1.8182 | 1.0696 | 34.3139
02/26/09 | 12:51 | 0 | 16.39 | 0 | 2 | 0 | 32.436 | 33.519 | 31.088 | 31.448 | 17.947 | 24.053 | 12.195 | 1 | 0 | 57.85 | 53.071 | 39.583 | 19.48 | 0 | 0 | 55.137 | 29.545 | [5 empty] | 0 | 0.988 | 22 | 3.0452 | 2.8194 | 2.0026 | 1.8182 | 1.0012 | 32.8792
02/26/09 | 12:52 | 0 | 16.448 | 0 | 3 | 0 | 32.108 | 32.752 | 30.999 | 31.384 | 17.016 | 24.06 | 12.303 | 0 | 0 | 57.856 | 53.078 | 39.614 | 19.513 | 0 | 0 | 55.144 | 29.553 | [5 empty] | 0 | 0.724 | 23 | 3.0138 | 2.7895 | 2.0013 | 1.8182 | 0.97135 | 32.2304
02/26/09 | 12:53 | 0 | 16.39 | 0 | 2 | 0 | 31.833 | 32.341 | 30.654 | 31.311 | 17.117 | 24.036 | 12.325 | 0 | 0 | 57.834 | 53.057 | 39.614 | 19.513 | 0 | 0 | 55.188 | 29.553 | [5 empty] | 0 | 0.522 | 24 | 3.0074 | 2.7834 | 2.001 | 1.8182 | 0.96526 | 32.0965
02/26/09 | 12:54 | 0 | 16.473 | 0 | 3 | 0 | 31.698 | 32.083 | 30.396 | 30.95 | 16.403 | 23.987 | 12.227 | 0 | 0 | 57.834 | 53.057 | 39.638 | 19.513 | 0 | 0 | 55.144 | 29.528 | [5 empty] | 0 | 0.748 | 25 | 3.0359 | 2.8106 | 2.0022 | 1.8182 | 0.99238 | 32.6883
02/26/09 | 12:55 | 0 | 16.473 | 0 | 3 | 0 | 31.384 | 31.865 | 30.156 | 30.685 | 16.302 | 23.987 | 12.079 | 0 | 0 | 57.811 | 53.034 | 39.602 | 19.45 | 0 | 0 | 55.132 | 29.516 | [5 empty] | 0 | 0.699 | 26 | 3.079 | 2.8515 | 2.0039 | 1.8182 | 1.0334 | 33.5613
02/26/09 | 12:56 | 0 | 16.403 | 0 | 2 | 0 | 30.98 | 31.509 | 29.967 | 30.401 | 16.576 | 23.896 | 11.86 | 0 | 0 | 57.726 | 52.968 | 39.571 | 19.442 | 0 | 0 | 55.125 | 29.484 | [5 empty] | 0 | 0.579 | 27 | 3.1428 | 2.9122 | 2.0065 | 1.8182 | 1.094 | 34.8091
02/26/09 | 12:57 | 0 | 16.38 | 0 | 3 | 0 | 30.69 | 31.122 | 29.798 | 30.232 | 16.036 | 23.798 | 11.812 | 0 | 0 | 57.726 | 52.945 | 39.595 | 19.442 | 0 | 0 | 55.078 | 29.508 | [5 empty] | 0 | 0.458 | 28 | 3.1567 | 2.9254 | 2.0071 | 1.8182 | 1.1073 | 35.0759
02/26/09 | 12:58 | 0 | 16.38 | 1 | 3 | 0 | 33.414 | 30.81 | 29.653 | 30.136 | 29.604 | 23.847 | 12.009 | 0 | 0 | 57.681 | 52.945 | 39.571 | 19.442 | 0 | 0 | 55.125 | 29.508 | [5 empty] | 0 | 3.278 | 29 | 3.0994 | 2.8709 | 2.0048 | 1.8182 | 1.0527 | 33.9657
02/26/09 | 12:59 | 0 | 16.413 | 0 | 3 | 0 | 46.806 | 32.385 | 29.66 | 30.07 | 30.6 | 23.808 | 12.019 | 1 | 0 | 57.688 | 52.908 | 39.533 | 19.475 | 0 | 0 | 55.018 | 29.565 | [5 empty] | 0 | 16.736 | 30 | 3.0965 | 2.8681 | 2.0047 | 1.8182 | 1.05 | 33.9083
02/26/09 | 13:00 | 1 | 16.38 | 0 | 3 | 0 | 48.909 | 45.607 | 29.629 | 29.967 | 31.002 | 23.727 | 11.936 | 1 | 0 | 57.635 | 52.854 | 39.523 | 19.442 | 0 | 0 | 55.011 | 29.533 | [5 empty] | 16.38 | 18.942 | 31 | 3.1206 | 2.8911 | 2.0056 | 1.8182 | 1.0729 | 34.3819
02/26/09 | 13:01 | 0 | 16.358 | 0 | 2 | 1 | 43.614 | 48.496 | 29.629 | 29.991 | 21.63 | 23.678 | 11.664 | 1 | 0 | 57.658 | 52.854 | 39.523 | 19.442 | 0 | 0 | 54.987 | 29.533 | [5 empty] | 0 | 13.623 | 32 | 3.1998 | 2.9664 | 2.0088 | 1.8182 | 1.1482 | 35.8837
02/26/09 | 13:02 | 0 | 16.39 | 0 | 3 | 0 | 34.431 | 46.393 | 29.83 | 29.974 | 17.992 | 23.734 | 11.77 | 1 | 0 | 57.688 | 52.884 | 39.554 | 19.475 | 0 | 0 | 54.994 | 29.565 | [5 empty] | 0 | 4.457 | 0 | 3.169 | 2.9371 | 2.0076 | 1.8182 | 1.1189 | 35.3074
02/26/09 | 13:03 | 0 | 16.39 | 0 | 2 | 0 | 31.951 | 36.148 | 29.974 | 29.999 | 17.351 | 23.687 | 11.498 | 0 | 0 | 57.665 | 52.884 | 39.602 | 19.475 | 0 | 0 | 54.994 | 29.565 | [5 empty] | 0 | 1.952 | 1 | 3.2482 | 3.0124 | 2.0676 | 1.875 | 1.1374 | 35.0151
02/26/09 | 13:04 | 0 | 16.413 | 0 | 3 | 0 | 31.154 | 32.74 | 29.95 | 30.094 | 17.474 | 23.614 | 11.82 | 0 | 0 | 57.688 | 52.884 | 39.578 | 19.45 | 0 | 0 | 54.924 | 29.54 | [5 empty] | 0 | 1.06 | 2 | 3.1544 | 2.9232 | 2.0638 | 1.875 | 1.0482 | 33.2304
02/26/09 | 13:05 | 0 | 16.413 | 0 | 2 | 0 | 30.867 | 31.637 | 29.759 | 30.094 | 15.425 | 23.565 | 11.722 | 0 | 0 | 57.642 | 52.884 | 39.602 | 19.45 | 0 | 0 | 54.947 | 29.491 | [5 empty] | 0 | 0.773 | 3 | 3.183 | 2.9504 | 2.065 | 1.875 | 1.0754 | 33.7847
02/26/09 | 13:06 | 0 | 16.436 | 0 | 3 | 0 | 30.698 | 31.227 | 29.42 | 29.999 | 15.402 | 23.638 | 11.918 | 0 | 0 | 57.642 | 52.861 | 39.65 | 19.425 | 0 | 0 | 54.971 | 29.516 | [5 empty] | 0 | 0.699 | 4 | 3.1259 | 2.8961 | 2.0627 | 1.875 | 1.0211 | 32.6659
02/26/09 | 13:07 | 0 | 16.413 | 0 | 3 | 0 | 30.457 | 30.987 | 29.082 | 29.66 | 15.402 | 23.687 | 11.795 | 0 | 0 | 57.642 | 52.861 | 39.578 | 19.475 | 0 | 0 | 54.971 | 29.469 | [5 empty] | 0 | 0.797 | 5 | 3.1617 | 2.9301 | 2.0641 | 1.875 | 1.0551 | 33.3727
02/26/09 | 13:08 | 0 | 16.413 | 0 | 3 | 0 | 30.07 | 30.673 | 28.962 | 29.349 | 14.068 | 23.687 | 11.795 | 0 | 0 | 57.621 | 52.861 | 39.602 | 19.475 | 0 | 0 | 54.947 | 29.491 | [5 empty] | 0 | 0.721 | 6 | 3.1617 | 2.9301 | 2.0641 | 1.875 | 1.0551 | 33.3727
02/26/09 | 13:09 | 0 | 16.436 | 0 | 3 | 0 | 29.71 | 30.239 | 28.94 | 29.204 | 14.266 | 23.589 | 11.647 | 0 | 0 | 57.599 | 52.838 | 39.578 | 19.45 | 0 | 0 | 54.971 | 29.491 | [5 empty] | 0 | 0.506 | 7 | 3.2048 | 2.9711 | 2.0659 | 1.875 | 1.0961 | 34.2022
02/26/09 | 13:10 | 0 | 16.461 | 1 | 3 | 0 | 29.491 | 29.854 | 28.94 | 29.18 | 14.068 | 23.614 | 11.4 | 0 | 0 | 57.599 | 52.793 | 39.65 | 19.425 | 0 | 0 | 54.947 | 29.516 | [5 empty] | 0 | 0.311 | 8 | 3.2767 | 3.0395 | 2.0688 | 1.875 | 1.1645 | 35.538
02/26/09 | 13:11 | 0 | 16.461 | 0 | 3 | 0 | 38.287 | 29.614 | 28.915 | 29.18 | 28.118 | 23.543 | 11.795 | 0 | 0 | 57.599 | 52.77 | 39.626 | 19.45 | 0 | 0 | 54.924 | 29.516 | [5 empty] | 0 | 9.107 | 9 | 3.1617 | 2.9301 | 2.0641 | 1.875 | 1.0551 | 33.3727
02/26/09 | 13:12 | 0 | 16.491 | 0 | 3 | 0 | 46.169 | 37.54 | 28.92 | 29.185 | 29.354 | 23.594 | 11.923 | 2 | 0 | 57.626 | 52.775 | 39.631 | 19.48 | 0 | 0 | 54.931 | 29.521 | [5 empty] | 0 | 16.984 | 10 | 3.1244 | 2.8947 | 2.0626 | 1.875 | 1.0197 | 32.6369
02/26/09 | 13:13 | 1 | 16.486 | 0 | 3 | 0 | 47.105 | 45.889 | 28.94 | 29.226 | 29.589 | 23.663 | 11.82 | 1 | 0 | 57.53 | 52.77 | 39.554 | 19.45 | 0 | 0 | 54.903 | 29.469 | [5 empty] | 16.486 | 17.879 | 11 | 3.1544 | 2.9232 | 2.0638 | 1.875 | 1.0482 | 33.2304
02/26/09 | 13:14 | 0 | 16.486 | 0 | 3 | 0 | 47.542 | 47.035 | 29.082 | 29.204 | 30.335 | 23.638 | 12.092 | 2 | 0 | 57.53 | 52.723 | 39.578 | 19.425 | 0 | 0 | 54.903 | 29.469 | [5 empty] | 0 | 18.338 | 12 | 3.0752 | 2.8479 | 2.0606 | 1.875 | 0.97293 | 31.638
02/26/09 | 13:15 | 0 | 16.461 | 0 | 3 | 0 | 48.618 | 47.425 | 29.18 | 29.276 | 31.107 | 23.663 | 12.019 | 2 | 0 | 57.51 | 52.747 | 39.554 | 19.475 | 0 | 0 | 54.901 | 29.445 | [5 empty] | 0 | 19.342 | 13 | 3.0965 | 2.8681 | 2.0615 | 1.875 | 0.99314 | 32.0734
02/26/09 | 13:16 | 0 | 16.446 | 0 | 3 | 0 | 49.498 | 48.489 | 29.307 | 29.332 | 31.622 | 23.67 | 12.076 | 1 | 0 | 57.514 | 52.707 | 39.54 | 19.435 | 0 | 0 | 54.863 | 29.452 | [5 empty] | 0 | 20.166 | 14 | 3.0799 | 2.8524 | 2.0608 | 1.875 | 0.97736 | 31.7339
02/26/09 | 13:17 | 0 | 16.446 | 0 | 2 | 0 | 40.669 | 49.498 | 29.356 | 29.43 | 21.672 | 23.695 | 12.051 | 1 | 0 | 57.56 | 52.737 | 39.619 | 19.468 | 0 | 0 | 54.917 | 29.484 | [5 empty] | 0 | 11.239 | 15 | 3.0871 | 2.8593 | 2.0611 | 1.875 | 0.98428 | 31.8832
02/26/09 | 13:18 | 0 | 16.446 | 0 | 3 | 0 | 33.311 | 42.619 | 29.307 | 29.501 | 18.794 | 23.695 | 11.855 | 1 | 0 | 57.537 | 52.663 | 39.633 | 19.435 | 0 | 0 | 54.887 | 29.452 | [5 empty] | 0 | 3.81 | 16 | 3.1442 | 2.9135 | 2.0634 | 1.875 | 1.0385 | 33.03
02/26/09 | 13:19 | 0 | 16.471 | 0 | 3 | 0 | 31.357 | 34.227 | 29.236 | 29.43 | 17.952 | 23.815 | 12.102 | 0 | 0 | 57.537 | 52.663 | 39.633 | 19.385 | 0 | 0 | 54.863 | 29.452 | [5 empty] | 0 | 1.927 | 17 | 3.0723 | 2.8452 | 2.0605 | 1.875 | 0.97017 | 31.5779
02/26/09 | 13:20 | 0 | 16.496 | 0 | 3 | 0 | 30.609 | 31.933 | 29.141 | 29.307 | 16.768 | 23.793 | 11.805 | 0 | 0 | 57.537 | 52.663 | 39.681 | 19.385 | 0 | 0 | 54.91 | 29.43 | [5 empty] | 0 | 1.302 | 18 | 3.1588 | 2.9274 | 2.064 | 1.875 | 1.0524 | 33.3159
02/26/09 | 13:21 | 0 | 16.496 | 1 | 3 | 0 | 30.129 | 31.043 | 28.971 | 29.236 | 15.387 | 23.815 | 11.533 | 0 | 0 | 57.537 | 52.686 | 39.681 | 19.385 | 0 | 0 | 54.887 | 29.43 | [5 empty] | 0 | 0.893 | 19 | 3.238 | 3.0027 | 2.0672 | 1.875 | 1.1277 | 34.8261
02/26/09 | 13:22 | 0 | 16.496 | 0 | 4 | 0 | 29.815 | 30.489 | 28.778 | 29.116 | 14.892 | 23.888 | 11.483 | 0 | 0 | 57.537 | 52.686 | 39.657 | 19.41 | 0 | 0 | 54.91 | 29.43 | [5 empty] | 0 | 0.699 | 20 | 3.2526 | 3.0165 | 2.0678 | 1.875 | 1.1415 | 35.0957
02/26/09 | 13:23 | 0 | 16.504 | 0 | 3 | 0 | 29.582 | 30.136 | 28.689 | 29.003 | 14.704 | 23.896 | 11.367 | 0 | 0 | 57.544 | 52.693 | 39.664 | 19.442 | 0 | 0 | 54.87 | 29.484 | [5 empty] | 0 | 0.579 | 21 | 3.2863 | 3.0486 | 2.0692 | 1.875 | 1.1736 | 35.712
02/26/09 | 13:24 | 0 | 16.496 | 0 | 3 | 0 | 29.356 | 29.741 | 28.707 | 28.851 | 14.103 | 23.815 | 11.855 | 0 | 0 | 57.537 | 52.616 | 39.681 | 19.385 | 0 | 0 | 54.84 | 29.477 | [5 empty] | 0 | 0.505 | 22 | 3.1442 | 2.9135 | 2.0634 | 1.875 | 1.0385 | 33.03
02/26/09 | 13:25 | 0 | 16.471 | 0 | 4 | 0 | 29.187 | 29.501 | 28.731 | 28.922 | 13.954 | 23.744 | 11.584 | 0 | 0 | 57.494 | 52.592 | 39.664 | 19.442 | 0 | 0 | 54.917 | 29.508 | [5 empty] | 0 | 0.265 | 23 | 3.2231 | 2.9885 | 2.0666 | 1.875 | 1.1135 | 34.5486
02/26/09 | 13:26 | 0 | 16.471 | 0 | 3 | 0 | 29.165 | 29.307 | 28.778 | 29.02 | 13.756 | 23.744 | 11.657 | 0 | 0 | 57.494 | 52.569 | 39.681 | 19.385 | 0 | 0 | 54.817 | 29.501 | [5 empty] | 0 | 0.145 | 24 | 3.2019 | 2.9683 | 2.0657 | 1.875 | 1.0933 | 34.1469
02/26/09 | 13:27 | 1 | 16.529 | 0 | 4 | 0 | 40.253 | 29.364 | 28.834 | 29.074 | 28.4 | 23.751 | 11.541 | 0 | 0 | 57.478 | 52.578 | 39.64 | 19.417 | 0 | 0 | 54.824 | 29.533 | [5 empty] | 16.529 | 11.179 | 25 | 3.2357 | 3.0005 | 2.0671 | 1.875 | 1.1255 | 34.7827
02/26/09 | 13:28 | 0 | 16.529 | 0 | 3 | 0 | 45.446 | 40.935 | 28.834 | 29.074 | 29.678 | 23.68 | 11.516 | 2 | 0 | 57.455 | 52.555 | 39.688 | 19.442 | 0 | 0 | 54.779 | 29.508 | [5 empty] | 0 | 16.372 | 26 | 3.2429 | 3.0074 | 2.0674 | 1.875 | 1.1324 | 34.918
02/26/09 | 13:29 | 0 | 16.496 | 0 | 4 | 0 | 46.47 | 45.6 | 28.851 | 29.043 | 30.151 | 23.624 | 11.584 | 2 | 0 | 57.402 | 52.501 | 39.54 | 19.362 | 0 | 0 | 54.726 | 29.477 | [5 empty] | 0 | 17.427 | 27 | 3.2231 | 2.9885 | 2.0666 | 1.875 | 1.1135 | 34.5486
02/26/09 | 13:30 | 0 | 16.504 | 0 | 3 | 0 | 46.799 | 46.547 | 28.979 | 29.148 | 30.57 | 23.727 | 11.367 | 1 | 0 | 57.411 | 52.555 | 39.595 | 19.417 | 0 | 0 | 54.733 | 29.533 | [5 empty] | 0 | 17.651 | 28 | 3.2863 | 3.0486 | 2.0692 | 1.875 | 1.1736 | 35.712
02/26/09 | 13:31 | 1 | 16.529 | 1 | 4 | 0 | 46.914 | 46.891 | 29.099 | 29.219 | 30.882 | 23.727 | 11.591 | 2 | 0 | 57.432 | 52.578 | 39.619 | 19.442 | 0 | 0 | 54.779 | 29.557 | [5 empty] | 16.529 | 17.695 | 29 | 3.2211 | 2.9866 | 2.0665 | 1.875 | 1.1116 | 34.5103
02/26/09 | 13:32 | 0 | 16.504 | 0 | 3 | 0 | 46.799 | 47.075 | 29.074 | 29.244 | 31.534 | 23.751 | 11.367 | 2 | 0 | 57.411 | 52.555 | 39.664 | 19.417 | 0 | 0 | 54.756 | 29.533 | [5 empty] | 0 | 17.555 | 30 | 3.2863 | 3.0486 | 2.0692 | 1.875 | 1.1736 | 35.712
02/26/09 | 13:33 | 0 | 16.554 | 0 | 3 | 1 | 46.547 | 46.937 | 29.052 | 29.219 | 32.039 | 23.776 | 11.664 | 2 | 0 | 57.455 | 52.532 | 39.664 | 19.417 | 0 | 0 | 54.824 | 29.557 | [5 empty] | 0 | 17.328 | 31 | 3.1998 | 2.9664 | 2.0657 | 1.875 | 1.0914 | 34.1081
02/26/09 | 13:34 | 0 | 16.504 | 0 | 4 | 0 | 46.363 | 46.706 | 29.123 | 29.219 | 32.448 | 23.847 | 11.516 | 1 | 0 | 57.432 | 52.532 | 39.664 | 19.395 | 0 | 0 | 54.733 | 29.557 | [5 empty] | 0 | 17.144 | 0 | 3.2429 | 3.0074 | 2.0674 | 1.875 | 1.1324 | 34.918
02/26/09 | 13:35 | 1 | 16.529 | 0 | 3 | 0 | 46.225 | 46.615 | 29.339 | 29.317 | 32.919 | 23.825 | 11.393 | 2 | 0 | 57.455 | 52.532 | 39.76 | 19.417 | 0 | 0 | 54.709 | 29.557 | [5 empty] | 16.529 | 16.908 | 1 | 3.2788 | 3.0414 | 4.4796 | 4.2857 | -1.2443 | -37.9502
02/26/09 | 13:36 | 0 | 16.478 | 0 | 4 | 0 | 46.249 | 46.568 | 29.607 | 29.582 | 33.531 | 23.92 | 11.219 | 2 | 0 | 57.455 | 52.532 | 39.688 | 19.442 | 0 | 0 | 54.733 | 29.557 | [5 empty] | 0 | 16.667 | 2 | 3.3294 | 3.0896 | 4.4816 | 4.2857 | -1.1961 | -35.9261
02/26/09 | 13:37 | 0 | 16.529 | 0 | 3 | 0 | 46.272 | 46.568 | 29.991 | 29.918 | 34.258 | 23.92 | 11.121 | 1 | 0 | 57.432 | 52.485 | 39.76 | 19.37 | 0 | 0 | 54.665 | 29.533 | [5 empty] | 0 | 16.354 | 3 | 3.358 | 3.1167 | 4.4828 | 4.2857 | -1.169 | -34.813
02/26/09 | 13:38 | 1 | 16.504 | 0 | 4 | 0 | 46.34 | 46.592 | 30.376 | 30.256 | 34.754 | 24.065 | 11.121 | 2 | 0 | 57.478 | 52.555 | 39.76 | 19.417 | 0 | 0 | 54.709 | 29.557 | [5 empty] | 16.504 | 16.084 | 4 | 3.358 | 3.1167 | 4.4828 | 4.2857 | -1.169 | -34.813
02/26/09 | 13:39 | 0 | 16.561 | 0 | 4 | 0 | 46.554 | 46.76 | 30.938 | 30.744 | 35.56 | 24.121 | 11.45 | 2 | 0 | 57.553 | 52.562 | 39.791 | 19.45 | 0 | 0 | 54.695 | 29.614 | [5 empty] | 0 | 15.81 | 5 | 3.2622 | 3.0256 | 4.4789 | 4.2857 | -1.2601 | -38.627
02/26/09 | 13:40 | 0 | 16.561 | 0 | 3 | 0 | 46.921 | 46.898 | 31.661 | 31.276 | 36.359 | 24.072 | 11.697 | 1 | 0 | 57.553 | 52.562 | 39.813 | 19.45 | 0 | 0 | 54.672 | 29.638 | [5 empty] | 0 | 15.645 | 6 | 3.1902 | 2.9573 | 4.476 | 4.2857 | -1.3284 | -41.641
02/26/09 | 13:41 | 0 | 16.504 | 1 | 4 | 0 | 47.371 | 47.234 | 32.328 | 31.99 | 36.961 | 24.112 | 11.541 | 2 | 0 | 57.5 | 52.532 | 39.806 | 19.417 | 0 | 0 | 54.642 | 29.582 | [5 empty] | 0 | 15.381 | 7 | 3.2357 | 3.0005 | 4.4778 | 4.2857 | -1.2853 | -39.7218
02/26/09 | 13:42 | 1 | 16.529 | 0 | 3 | 0 | 48.06 | 47.808 | 32.943 | 32.639 | 37.949 | 24.112 | 11.516 | 1 | 0 | 57.544 | 52.508 | 39.877 | 19.417 | 0 | 0 | 54.642 | 29.607 | [5 empty] | 16.529 | 15.421 | 8 | 3.2429 | 3.0074 | 4.4781 | 4.2857 | -1.2783 | -39.4193
02/26/09 | 13:43 | 0 | 16.504 | 0 | 4 | 0 | 48.725 | 48.473 | 33.414 | 33.297 | 38.655 | 24.112 | 11.32 | 2 | 0 | 57.523 | 52.532 | 39.877 | 19.417 | 0 | 0 | 54.618 | 29.582 | [5 empty] | 0 | 15.428 | 9 | 3.3 | 3.0616 | 4.4804 | 4.2857 | -1.2241 | -37.0935
02/26/09 | 13:44 | 0 | 16.504 | 0 | 4 | 0 | 49.344 | 49.091 | 33.814 | 33.766 | 39.148 | 24.21 | 11.516 | 2 | 0 | 57.523 | 52.508 | 39.899 | 19.442 | 0 | 0 | 54.618 | 29.582 | [5 empty] | 0 | 15.578 | 10 | 3.2429 | 3.0074 | 4.4781 | 4.2857 | -1.2783 | -39.4193
02/26/09 | 13:45 | 0 | 16.504 | 0 | 3 | 0 | 49.941 | 49.689 | 34.189 | 34.096 | 39.406 | 24.281 | 11.443 | 1 | 0 | 57.5 | 52.485 | 39.877 | 19.417 | 0 | 0 | 54.595 | 29.629 | [5 empty] | 0 | 15.845 | 11 | 3.2642 | 3.0276 | 4.479 | 4.2857 | -1.2581 | -38.5435
02/26/09 | 13:46 | 0 | 16.478 | 0 | 4 | 0 | 40.581 | 49.827 | 34.354 | 34.424 | 27.341 | 24.33 | 11.468 | 1 | 0 | 57.544 | 52.532 | 39.995 | 19.417 | 0 | 0 | 54.595 | 29.629 | [5 empty] | 0 | 6.157 | 12 | 3.2569 | 3.0207 | 4.4787 | 4.2857 | -1.2651 | -38.8421
02/26/09 | 13:47 | 0 | 16.478 | 0 | 3 | 1 | 36.844 | 40.277 | 34.519 | 34.565 | 24.016 | 24.33 | 11.616 | 0 | 0 | 57.544 | 52.508 | 40.04 | 19.395 | 0 | 0 | 54.595 | 29.653 | [5 empty] | 0 | 2.279 | 13 | 3.2138 | 2.9797 | 4.4769 | 4.2857 | -1.306 | -40.6377
02/26/09 | 13:48 | 0 | 16.453 | 0 | 4 | 0 | 35.88 | 37.033 | 34.589 | 34.73 | 22.089 | 24.376 | 11.74 | 1 | 0 | 57.544 | 52.485 | 40.064 | 19.395 | 0 | 0 | 54.572 | 29.702 | [5 empty] | 0 | 1.15 | 0 | 3.1777 | 2.9454 | 4.4755 | 4.2857 | -1.3403 | -42.1796
02/26/09 | 13:49 | 0 | 16.431 | 0 | 3 | 0 | 35.529 | 36.186 | 34.565 | 34.895 | 21.029 | 24.401 | 11.863 | 0 | 0 | 57.567 | 52.485 | 40.136 | 19.417 | 0 | 0 | 54.572 | 29.678 | [5 empty] | 0 | 0.634 | 1 | 3.1419 | 2.9113 | 2.0633 | 1.875 | 1.0363 | 32.984
02/26/09 | 13:50 | 0 | 16.453 | 0 | 4 | 0 | 35.411 | 35.835 | 34.258 | 34.871 | 20.061 | 24.425 | 11.913 | 0 | 0 | 57.567 | 52.485 | 40.136 | 19.395 | 0 | 0 | 54.572 | 29.727 | [5 empty] | 0 | 0.54 | 2 | 3.1273 | 2.8975 | 2.0627 | 1.875 | 1.0225 | 32.695
02/26/09 | 13:51 | 0 | 16.453 | 0 | 4 | 0 | 35.177 | 35.67 | 33.859 | 34.471 | 20.86 | 24.45 | 11.838 | 0 | 0 | 57.523 | 52.485 | 40.136 | 19.417 | 0 | 0 | 54.572 | 29.678 | [5 empty] | 0 | 0.706 | 3 | 3.1492 | 2.9182 | 2.0636 | 1.875 | 1.0432 | 33.1275
02/26/09 | 13:52 | 0 | 16.453 | 1 | 3 | 0 | 34.754 | 35.364 | 33.555 | 34.024 | 18.505 | 24.45 | 11.838 | 0 | 0 | 57.523 | 52.462 | 40.136 | 19.417 | 0 | 0 | 54.572 | 29.678 | [5 empty] | 0 | 0.73 | 4 | 3.1492 | 2.9182 | 2.0636 | 1.875 | 1.0432 | 33.1275
02/26/09 | 13:53 | 0 | 16.478 | 0 | 4 | 0 | 34.306 | 34.871 | 33.318 | 33.742 | 17.861 | 24.376 | 11.888 | 0 | 0 | 57.5 | 52.394 | 40.112 | 19.417 | 0 | 0 | 54.572 | 29.653 | [5 empty] | 0 | 0.564 | 5 | 3.1346 | 2.9044 | 2.063 | 1.875 | 1.0294 | 32.8398
02/26/09 | 13:54 | 0 | 16.504 | 0 | 4 | 0 | 33.979 | 34.424 | 32.991 | 33.483 | 17.195 | 24.354 | 11.74 | 0 | 0 | 57.455 | 52.417 | 40.181 | 19.417 | 0 | 0 | 54.366 | 29.629 | [5 empty] | 0 | 0.496 | 6 | 3.1777 | 2.9454 | 2.0648 | 1.875 | 1.0704 | 33.6836
02/26/09 | 13:55 | 0 | 16.478 | 0 | 3 | 0 | 33.672 | 34.096 | 32.615 | 33.156 | 17.59 | 24.376 | 11.541 | 0 | 0 | 57.455 | 52.417 | 40.16 | 19.417 | 0 | 0 | 54.418 | 29.687 | [5 empty] | 0 | 0.516 | 7 | 3.2357 | 3.0005 | 2.0671 | 1.875 | 1.1255 | 34.7827
02/26/09 | 13:56 | 1 | 16.411 | 0 | 4 | 0 | 43.334 | 33.747 | 32.26 | 32.83 | 33.23 | 24.261 | 11.375 | 0 | 0 | 57.389 | 52.373 | 40.114 | 19.375 | 0 | 0 | 54.481 | 29.633 | [5 empty] | 16.411 | 10.504 | 8 | 3.284 | 3.0464 | 2.0691 | 1.875 | 1.1714 | 35.6699
02/26/09 | 13:57 | 0 | 16.416 | 0 | 4 | 0 | 47.103 | 44.372 | 32.095 | 32.601 | 33.634 | 24.315 | 11.405 | 1 | 0 | 57.416 | 52.401 | 40.073 | 19.405 | 0 | 0 | 54.532 | 29.663 | [5 empty] | 0 | 14.502 | 9 | 3.2753 | 3.0381 | 2.0687 | 1.875 | 1.1631 | 35.5115
02/26/09 | 13:58 | 0 | 16.385 | 0 | 3 | 0 | 47.74 | 47.283 | 32.041 | 32.453 | 33.675 | 24.239 | 11.35 | 2 | 0 | 57.343 | 52.35 | 40.066 | 19.4 | 0 | 0 | 54.551 | 29.633 | [5 empty] | 0 | 15.287 | 10 | 3.2913 | 3.0533 | 2.0694 | 1.875 | 1.1783 | 35.8013
02/26/09 | 13:59 | 0 | 16.466 | 0 | 3 | 0 | 48.524 | 47.906 | 32.071 | 32.385 | 34.292 | 24.291 | 11.332 | 1 | 0 | 57.37 | 52.331 | 40.119 | 19.405 | 0 | 0 | 54.579 | 29.663 | [5 empty] | 0 | 16.139 | 11 | 3.2965 | 3.0583 | 2.0696 | 1.875 | 1.1833 | 35.8955
02/26/09 | 14:00 | 1 | 16.411 | 0 | 4 | 0 | 49.299 | 48.681 | 32.066 | 32.331 | 34.474 | 24.239 | 11.179 | 2 | 0 | 57.32 | 52.326 | 40.09 | 19.375 | 0 | 0 | 54.527 | 29.658 | [5 empty] | 16.411 | 16.968 | 12 | 3.3411 | 3.1007 | 2.0714 | 1.875 | 1.2257 | 36.6844
02/26/09 | 14:01 | 0 | 16.436 | 0 | 3 | 0 | 49.78 | 49.484 | 32.211 | 32.404 | 35.251 | 24.215 | 11.005 | 2 | 0 | 57.32 | 52.303 | 40.066 | 19.4 | 0 | 0 | 54.481 | 29.658 | [5 empty] | 0 | 17.376 | 13 | 3.3917 | 3.1488 | 2.0734 | 1.875 | 1.2738 | 37.5564
02/26/09 | 14:02 | 0 | 16.491 | 1 | 3 | 0 | 49.946 | 49.946 | 32.314 | 32.505 | 35.584 | 24.269 | 10.912 | 1 | 0 | 57.37 | 52.354 | 40.167 | 19.405 | 0 | 0 | 54.441 | 29.712 | [5 empty] | 0 | 17.441 | 14 | 3.4188 | 3.1746 | 2.0745 | 1.875 | 1.2996 | 38.0118
02/26/09 | 14:03 | 0 | 16.436 | 0 | 3 | 0 | 49.988 | 50.125 | 32.331 | 32.548 | 35.93 | 24.286 | 10.56 | 2 | 0 | 57.343 | 52.303 | 40.114 | 19.349 | 0 | 0 | 54.366 | 29.683 | [5 empty] | 0 | 17.44 | 15 | 3.5213 | 3.272 | 2.0787 | 1.875 | 1.397 | 39.6723
02/26/09 | 14:04 | 1 | 16.461 | 0 | 4 | 0 | 50.079 | 50.286 | 32.404 | 32.594 | 36.543 | 24.261 | 10.462 | 1 | 0 | 57.343 | 52.303 | 40.114 | 19.375 | 0 | 0 | 54.343 | 29.658 | [5 empty] | 16.461 | 17.485 | 16 | 3.5499 | 3.2991 | 2.0798 | 1.875 | 1.4241 | 40.1175
02/26/09 | 14:05 | 0 | 16.411 | 0 | 3 | 0 | 47.901 | 50.307 | 32.618 | 32.689 | 29.683 | 24.335 | 10.586 | 2 | 0 | 57.393 | 52.331 | 40.191 | 19.405 | 0 | 0 | 54.327 | 29.687 | [5 empty] | 0 | 15.212 | 17 | 3.5138 | 3.2648 | 2.0784 | 1.875 | 1.3898 | 39.553
02/26/09 | 14:06 | 0 | 16.436 | 0 | 3 | 0 | 37.624 | 47.327 | 32.993 | 32.9 | 25.539 | 24.286 | 10.734 | 0 | 0 | 57.366 | 52.28 | 40.138 | 19.349 | 0 | 0 | 54.229 | 29.658 | [5 empty] | 0 | 4.724 | 18 | 3.4707 | 3.2238 | 2.0766 | 1.875 | 1.3488 | 38.8638
02/26/09 | 14:07 | 0 | 16.385 | 0 | 3 | 0 | 34.99 | 37.858 | 33.347 | 33.23 | 23.011 | 24.215 | 10.633 | 1 | 0 | 57.389 | 52.28 | 40.231 | 19.375 | 0 | 0 | 54.229 | 29.683 | [5 empty] | 0 | 1.76 | 19 | 3.5001 | 3.2518 | 2.0778 | 1.875 | 1.3768 | 39.3359
02/26/09 | 14:08 | 0 | 16.411 | 0 | 4 | 0 | 34.38 | 35.344 | 33.653 | 33.723 | 21.853 | 24.335 | 10.734 | 0 | 0 | 57.389 | 52.303 | 40.207 | 19.349 | 0 | 0 | 54.205 | 29.683 | [5 empty] | 0 | 0.657 | 20 | 3.4707 | 3.2238 | 2.0766 | 1.875 | 1.3488 | 38.8638
02/26/09 | 14:09 | 0 | 16.411 | 0 | 3 | 0 | 34.38 | 34.78 | 33.957 | 34.122 | 20.164 | 24.335 | 10.659 | 0 | 0 | 57.366 | 52.28 | 40.231 | 19.349 | 0 | 0 | 54.138 | 29.609 | [5 empty] | 0 | 0.258 | 21 | 3.4925 | 3.2446 | 2.0775 | 1.875 | 1.3696 | 39.2151
02/26/09 | 14:10 | 0 | 16.411 | 0 | 4 | 0 | 34.546 | 34.732 | 33.675 | 34.215 | 19.4 | 24.359 | 10.51 | 0 | 0 | 57.366 | 52.28 | 40.231 | 19.375 | 0 | 0 | 54.138 | 29.683 | [5 empty] | 0 | 0.331 | 22 | 3.5359 | 3.2858 | 2.0793 | 1.875 | 1.4108 | 39.9004
02/26/09 | 14:11 | 0 | 16.461 | 0 | 4 | 0 | 34.498 | 34.873 | 33.182 | 33.792 | 17.916 | 24.31 | 10.782 | 0 | 0 | 57.366 | 52.256 | 40.255 | 19.375 | 0 | 0 | 54.114 | 29.658 | [5 empty] | 0 | 0.706 | 23 | 3.4567 | 3.2105 | 2.0761 | 1.875 | 1.3355 | 38.6365
02/26/09 | 14:12 | 0 | 16.461 | 0 | 4 | 0 | 34.029 | 34.663 | 32.924 | 33.275 | 17.029 | 24.286 | 10.782 | 0 | 0 | 57.343 | 52.256 | 40.303 | 19.375 | 0 | 0 | 54.047 | 29.658 | [5 empty] | 0 | 0.754 | 24 | 3.4567 | 3.2105 | 2.0761 | 1.875 | 1.3355 | 38.6365
02/26/09 | 14:13 | 0 | 16.461 | 1 | 3 | 0 | 33.534 | 34.146 | 32.665 | 33.017 | 17.25 | 24.335 | 10.857 | 0 | 0 | 57.27 | 52.184 | 40.227 | 19.344 | 0 | 0 | 53.949 | 29.629 | [5 empty] | 0 | 0.517 | 25 | 3.4348 | 3.1898 | 2.0752 | 1.875 | 1.3148 | 38.2778
02/26/09 | 14:14 | 0 | 16.486 | 0 | 4 | 0 | 33.182 | 33.653 | 32.429 | 32.783 | 16.511 | 24.261 | 10.782 | 0 | 0 | 57.297 | 52.212 | 40.255 | 19.375 | 0 | 0 | 53.953 | 29.729 | [5 empty] | 0 | 0.399 | 26 | 3.4567 | 3.2105 | 2.0761 | 1.875 | 1.3355 | 38.6365
02/26/09 | 14:15 | 0 | 16.461 | 0 | 4 | 0 | 33.299 | 33.299 | 32.211 | 32.618 | 30.502 | 24.239 | 10.709 | 0 | 0 | 57.297 | 52.212 | 40.255 | 19.375 | 0 | 0 | 53.923 | 29.719 | [5 empty] | 0 | 0.681 | 27 | 3.4779 | 3.2307 | 2.0769 | 1.875 | 1.3557 | 38.9814
02/26/09 | 14:16 | 0 | 16.443 | 0 | 3 | 0 | 45.273 | 36.246 | 32.027 | 32.436 | 32.51 | 24.197 | 10.938 | 0 | 0 | 57.263 | 52.177 | 40.241 | 19.357 | 0 | 0 | 53.918 | 29.714 | [5 empty] | 0 | 12.837 | 28 | 3.4113 | 3.1674 | 2.0742 | 1.875 | 1.2924 | 37.8852
02/26/09 | 14:17 | 0 | 16.418 | 0 | 4 | 0 | 47.108 | 45.894 | 31.907 | 32.291 | 32.697 | 24.173 | 10.716 | 2 | 0 | 57.22 | 52.154 | 40.217 | 19.332 | 0 | 0 | 53.874 | 29.714 | [5 empty] | 0 | 14.817 | 29 | 3.4759 | 3.2288 | 2.0769 | 1.875 | 1.3538 | 38.9485
02/26/09 | 14:18 | 1 | 16.499 | 0 | 4 | 0 | 47.458 | 47.297 | 31.865 | 32.201 | 33.079 | 24.251 | 10.696 | 2 | 0 | 57.247 | 52.182 | 40.222 | 19.412 | 0 | 0 | 53.879 | 29.768 | [5 empty] | 16.499 | 15.257 | 30 | 3.4817 | 3.2343 | 2.0771 | 1.875 | 1.3593 | 39.0424
02/26/09 | 14:19 | 0 | 16.443 | 0 | 3 | 1 | 48.3 | 47.591 | 31.811 | 32.051 | 33.895 | 24.222 | 10.716 | 1 | 0 | 57.197 | 52.13 | 40.193 | 19.357 | 0 | 0 | 53.827 | 29.739 | [5 empty] | 0 | 16.249 | 31 | 3.4759 | 3.2288 | 2.0769 | 1.875 | 1.3538 | 38.9485
02/26/09 | 14:20 | 0 | 16.468 | 0 | 4 | 0 | 48.874 | 48.485 | 31.956 | 32.076 | 34.06 | 24.173 | 10.764 | 2 | 0 | 57.197 | 52.13 | 40.217 | 19.357 | 0 | 0 | 53.78 | 29.739 | [5 empty] | 0 | 16.798 | 0 | 3.4619 | 3.2155 | 2.0763 | 1.875 | 1.3405 | 38.722
02/26/09 | 14:21 | 0 | 16.468 | 0 | 3 | 0 | 48.76 | 49.056 | 32.125 | 32.196 | 34.39 | 24.197 | 10.518 | 1 | 0 | 57.197 | 52.13 | 40.217 | 19.357 | 0 | 0 | 53.78 | 29.739 | [5 empty] | 0 | 16.564 | 1 | 3.5336 | 3.2836 | 2.7042 | 2.5 | 0.78362 | 22.1764
02/26/09 | 14:22 | 1 | 16.524 | 0 | 4 | 0 | 48.718 | 49.017 | 32.37 | 32.419 | 34.677 | 24.227 | 10.523 | 2 | 0 | 57.247 | 52.158 | 40.27 | 19.412 | 0 | 0 | 53.808 | 29.793 | [5 empty] | 16.524 | 16.299 | 2 | 3.5321 | 3.2822 | 2.7041 | 2.5 | 0.78223 | 22.1464
02/26/09 | 14:23 | 0 | 16.468 | 1 | 3 | 0 | 48.713 | 48.942 | 32.51 | 32.555 | 35.447 | 24.246 | 10.518 | 2 | 0 | 57.197 | 52.107 | 40.217 | 19.382 | 0 | 0 | 53.804 | 29.739 | [5 empty] | 0 | 16.158 | 3 | 3.5336 | 3.2836 | 2.7042 | 2.5 | 0.78362 | 22.1764
02/26/09 | 14:24 | 0 | 16.494 | 0 | 4 | 0 | 48.804 | 49.012 | 32.838 | 32.814 | 35.823 | 24.295 | 10.593 | 1 | 0 | 57.22 | 52.107 | 40.265 | 19.382 | 0 | 0 | 53.78 | 29.763 | [5 empty] | 0 | 15.99 | 4 | 3.5117 | 3.2629 | 2.7033 | 2.5 | 0.76286 | 21.7232
02/26/09 | 14:25 | 1 | 16.494 | 0 | 3 | 0 | 48.942 | 49.103 | 33.309 | 33.12 | 36.387 | 24.295 | 10.887 | 2 | 0 | 57.243 | 52.107 | 40.265 | 19.382 | 0 | 0 | 53.804 | 29.763 | [5 empty] | 16.494 | 15.822 | 5 | 3.4261 | 3.1815 | 2.6998 | 2.5 | 0.68148 | 19.8908
02/26/09 | 14:26 | 0 | 16.494 | 0 | 4 | 0 | 49.241 | 49.288 | 33.826 | 33.591 | 37.093 | 24.246 | 10.789 | 1 | 0 | 57.243 | 52.107 | 40.31 | 19.382 | 0 | 0 | 53.78 | 29.788 | [5 empty] | 0 | 15.65 | 6 | 3.4546 | 3.2086 | 2.701 | 2.5 | 0.7086 | 20.5117
02/26/09 | 14:27 | 0 | 16.516 | 0 | 3 | 0 | 49.654 | 49.607 | 34.273 | 34.108 | 37.913 | 24.246 | 10.814 | 2 | 0 | 57.263 | 52.107 | 40.31 | 19.382 | 0 | 0 | 53.736 | 29.81 | [5 empty] | 0 | 15.546 | 7 | 3.4474 | 3.2017 | 2.7007 | 2.5 | 0.70168 | 20.3542
02/26/09 | 14:28 | 0 | 16.516 | 0 | 4 | 0 | 50.067 | 50.044 | 34.718 | 34.553 | 38.901 | 24.342 | 11.061 | 1 | 0 | 57.263 | 52.084 | 40.358 | 19.382 | 0 | 0 | 53.713 | 29.835 | [5 empty] | 0 | 15.514 | 8 | 3.3754 | 3.1333 | 2.6978 | 2.5 | 0.63332 | 18.7625
02/26/09 | 14:29 | 0 | 16.541 | 0 | 4 | 0 | 41.604 | 50.296 | 35.024 | 34.931 | 27.258 | 24.367 | 11.013 | 1 | 0 | 57.22 | 52.107 | 40.358 | 19.357 | 0 | 0 | 53.713 | 29.835 | [5 empty] | 0 | 6.673 | 9 | 3.3894 | 3.1466 | 2.6983 | 2.5 | 0.6466 | 19.0771
02/26/09 | 14:30 | 0 | 16.516 | 0 | 3 | 0 | 37.445 | 41.064 | 35.306 | 35.213 | 22.68 | 24.416 | 11.111 | 1 | 0 | 57.263 | 52.084 | 40.406 | 19.407 | 0 | 0 | 53.713 | 29.788 | [5 empty] | 0 | 2.232 | 10 | 3.3609 | 3.1195 | 2.6972 | 2.5 | 0.61948 | 18.432
02/26/09 | 14:31 | 0 | 16.541 | 0 | 4 | 0 | 36.457 | 37.631 | 35.423 | 35.399 | 20.777 | 24.391 | 11.285 | 0 | 0 | 57.286 | 52.084 | 40.451 | 19.407 | 0 | 0 | 53.689 | 29.788 | [5 empty] | 0 | 1.058 | 11 | 3.3102 | 3.0713 | 2.6951 | 2.5 | 0.57131 | 17.2591
02/26/09 | 14:32 | 0 | 16.541 | 0 | 4 | 0 | 36.174 | 36.739 | 35.399 | 35.517 | 19.136 | 24.391 | 11.433 | 0 | 0 | 57.286 | 52.084 | 40.499 | 19.382 | 0 | 0 | 53.689 | 29.81 | [5 empty] | 0 | 0.657 | 12 | 3.2671 | 3.0303 | 2.6934 | 2.5 | 0.53035 | 16.2329
02/26/09 | 14:33 | 0 | 16.541 | 0 | 4 | 0 | 36.012 | 36.457 | 34.931 | 35.447 | 18.025 | 24.391 | 11.383 | 0 | 0 | 57.263 | 52.06 | 40.523 | 19.407 | 0 | 0 | 53.643 | 29.763 | [5 empty] | 0 | 0.565 | 13 | 3.2817 | 3.0442 | 2.694 | 2.5 | 0.54419 | 16.5826
02/26/09 | 14:34 | 0 | 16.541 | 1 | 3 | 0 | 35.753 | 36.292 | 34.273 | 34.813 | 18.025 | 24.416 | 11.654 | 0 | 0 | 57.243 | 52.06 | 40.475 | 19.407 | 0 | 0 | 53.598 | 29.788 | [5 empty] | 0 | 0.94 | 14 | 3.2028 | 2.9692 | 2.6908 | 2.5 | 0.46917 | 14.649
02/26/09 | 14:35 | 0 | 16.516 | 0 | 4 | 0 | 35.117 | 35.892 | 33.919 | 34.273 | 17.901 | 24.367 | 11.481 | 0 | 0 | 57.243 | 52.06 | 40.499 | 19.407 | 0 | 0 | 53.598 | 29.825 | [5 empty] | 0 | 0.844 | 15 | 3.2531 | 3.0171 | 2.6928 | 2.5 | 0.51706 | 15.8942
02/26/09 | 14:36 | 0 | 16.564 | 0 | 4 | 0 | 34.577 | 35.211 | 33.778 | 34.06 | 16.835 | 24.364 | 11.305 | 0 | 0 | 57.243 | 52.039 | 40.499 | 19.43 | 0 | 0 | 53.575 | 29.859 | [5 empty] | 0 | 0.517 | 16 | 3.3044 | 3.0658 | 2.6949 | 2.5 | 0.56578 | 17.122
02/26/09 | 14:37 | 0 | 16.516 | 0 | 4 | 0 | 34.249 | 34.694 | 33.567 | 33.943 | 15.578 | 24.318 | 11.109 | 0 | 0 | 57.199 | 52.039 | 40.475 | 19.455 | 0 | 0 | 53.575 | 29.881 | [5 empty] | 0 | 0.306 | 17 | 3.3615 | 3.12 | 2.6972 | 2.5 | 0.62003 | 18.4452
02/26/09 | 14:38 | 0 | 16.509 | 0 | 3 | 0 | 34.079 | 34.383 | 33.35 | 33.725 | 23.035 | 24.313 | 10.782 | 1 | 0 | 57.149 | 51.988 | 40.447 | 19.4 | 0 | 0 | 53.503 | 29.852 | [5 empty] | 0 | 0.354 | 18 | 3.4567 | 3.2105 | 2.7011 | 2.5 | 0.71054 | 20.5556
02/26/09 | 14:39 | 1 | 16.564 | 0 | 4 | 0 | 44.307 | 34.342 | 33.096 | 33.495 | 32.744 | 24.293 | 10.762 | 0 | 0 | 57.176 | 52.016 | 40.499 | 19.405 | 0 | 0 | 53.507 | 29.835 | [5 empty] | 16.564 | 10.812 | 19 | 3.4625 | 3.2161 | 2.7013 | 2.5 | 0.71608 | 20.6809
02/26/09 | 14:40 | 0 | 16.564 | 0 | 4 | 0 | 47.752 | 45.205 | 32.768 | 33.285 | 33.237 | 24.244 | 11.305 | 1 | 0 | 57.154 | 52.016 | 40.406 | 19.455 | 0 | 0 | 53.531 | 29.81 | [5 empty] | 0 | 14.467 | 20 | 3.3044 | 3.0658 | 2.6949 | 2.5 | 0.56578 | 17.122
02/26/09 | 14:41 | 0 | 16.589 | 0 | 3 | 0 | 48.692 | 47.934 | 32.555 | 32.979 | 33.826 | 24.244 | 11.355 | 1 | 0 | 57.131 | 51.993 | 40.43 | 19.455 | 0 | 0 | 53.461 | 29.835 | [5 empty] | 0 | 15.713 | 21 | 3.2898 | 3.0519 | 2.6943 | 2.5 | 0.55194 | 16.7771
02/26/09 | 14:42 | 0 | 16.539 | 0 | 3 | 0 | 49.677 | 48.807 | 32.363 | 32.744 | 34.084 | 24.219 | 11.38 | 2 | 0 | 57.087 | 51.972 | 40.43 | 19.43 | 0 | 0 | 53.393 | 29.835 | [5 empty] | 0 | 16.933 | 22 | 3.2825 | 3.045 | 2.694 | 2.5 | 0.54502 | 16.6035
02/26/09 | 14:43 | 0 | 16.564 | 0 | 3 | 1 | 40.217 | 49.768 | 32.291 | 32.603 | 20.389 | 24.244 | 11.181 | 1 | 0 | 57.065 | 51.972 | 40.43 | 19.455 | 0 | 0 | 53.416 | 29.81 | [5 empty] | 0 | 7.614 | 23 | 3.3405 | 3.1001 | 2.6964 | 2.5 | 0.6001 | 17.9644
02/26/09 | 14:44 | 0 | 16.564 | 0 | 3 | 0 | 35.258 | 41.133 | 32.242 | 32.485 | 17.899 | 24.269 | 11.181 | 0 | 0 | 57.065 | 51.948 | 40.43 | 19.43 | 0 | 0 | 53.37 | 29.786 | [5 empty] | 0 | 2.773 | 0 | 3.3405 | 3.1001 | 2.6964 | 2.5 | 0.6001 | 17.9644
02/26/09 | 14:45 | 0 | 16.597 | 1 | 3 | 0 | 33.926 | 35.854 | 32.203 | 32.443 | 18.351 | 24.131 | 11.536 | 0 | 0 | 57.026 | 51.955 | 40.461 | 19.463 | 0 | 0 | 53.346 | 29.786 | [5 empty] | 0 | 1.483 | 1 | 3.2371 | 3.0018 | 1.7711 | 1.5789 | 1.4229 | 43.9554
02/26/09 | 14:46 | 0 | 16.589 | 0 | 3 | 0 | 33.33 | 34.342 | 31.978 | 32.316 | 17.356 | 24.173 | 11.282 | 0 | 0 | 57.042 | 51.925 | 40.406 | 19.43 | 0 | 0 | 53.323 | 29.786 | [5 empty] | 0 | 1.014 | 2 | 3.3111 | 3.0721 | 1.7741 | 1.5789 | 1.4932 | 45.0969
02/26/09 | 14:47 | 0 | 16.622 | 0 | 3 | 0 | 33.01 | 33.761 | 31.745 | 32.179 | 17.092 | 24.156 | 11.609 | 0 | 0 | 57.071 | 51.932 | 40.482 | 19.463 | 0 | 0 | 53.332 | 29.817 | [5 empty] | 0 | 0.831 | 3 | 3.2159 | 2.9816 | 1.7703 | 1.5789 | 1.4027 | 43.6176
02/26/09 | 14:48 | 0 | 16.622 | 0 | 3 | 0 | 32.728 | 33.34 | 31.504 | 31.963 | 17.363 | 24.18 | 11.634 | 0 | 0 | 57.071 | 51.932 | 40.413 | 19.488 | 0 | 0 | 53.309 | 29.817 | [5 empty] | 0 | 0.765 | 4 | 3.2086 | 2.9747 | 1.77 | 1.5789 | 1.3958 | 43.5009
02/26/09 | 14:49 | 0 | 16.589 | 0 | 3 | 0 | 32.387 | 32.979 | 31.208 | 31.688 | 17.182 | 24.124 | 11.554 | 0 | 0 | 57.042 | 51.857 | 40.406 | 19.43 | 0 | 0 | 53.279 | 29.786 | [5 empty] | 0 | 0.699 | 5 | 3.2319 | 2.9969 | 1.7709 | 1.5789 | 1.4179 | 43.8725
02/26/09 | 14:50 | 0 | 16.622 | 0 | 2 | 0 | 32.154 | 32.68 | 31.095 | 31.504 | 16.647 | 24.107 | 11.561 | 0 | 0 | 57.049 | 51.864 | 40.437 | 19.463 | 0 | 0 | 53.262 | 29.842 | [5 empty] | 0 | 0.65 | 6 | 3.2298 | 2.9949 | 1.7708 | 1.5789 | 1.416 | 43.8402
02/26/09 | 14:51 | 0 | 16.622 | 0 | 3 | 0 | 31.865 | 32.372 | 30.95 | 31.335 | 16.918 | 24.107 | 11.461 | 1 | 0 | 57.003 | 51.888 | 40.365 | 19.463 | 0 | 0 | 53.262 | 29.793 | [5 empty] | 0 | 0.53 | 7 | 3.259 | 3.0226 | 1.772 | 1.5789 | 1.4436 | 44.2979
02/26/09 | 14:52 | 0 | 16.627 | 0 | 3 | 0 | 31.678 | 32.112 | 30.81 | 31.269 | 24.595 | 24.065 | 11.566 | 0 | 0 | 57.01 | 51.892 | 40.372 | 19.518 | 0 | 0 | 53.29 | 29.847 | [5 empty] | 0 | 0.409 | 8 | 3.2284 | 2.9935 | 1.7708 | 1.5789 | 1.4146 | 43.8171
02/26/09 | 14:53 | 1 | 16.627 | 0 | 3 | 0 | 44.599 | 31.848 | 30.715 | 31.124 | 31.365 | 24.04 | 11.418 | 0 | 0 | 56.964 | 51.846 | 40.372 | 19.493 | 0 | 0 | 53.244 | 29.847 | [5 empty] | 16.627 | 13.475 | 9 | 3.2715 | 3.0345 | 1.7725 | 1.5789 | 1.4556 | 44.4921
02/26/09 | 14:54 | 0 | 16.571 | 0 | 2 | 0 | 38.368 | 41.542 | 30.467 | 30.975 | 20.397 | 23.987 | 11.239 | 1 | 0 | 56.891 | 51.794 | 40.32 | 19.463 | 0 | 0 | 53.195 | 29.793 | [5 empty] | 0 | 7.393 | 10 | 3.3236 | 3.084 | 1.7746 | 1.5789 | 1.5051 | 45.2851
02/26/09 | 14:55 | 0 | 16.602 | 0 | 3 | 0 | 33.345 | 40.09 | 30.497 | 30.906 | 18.158 | 23.994 | 11.048 | 0 | 0 | 56.919 | 51.799 | 40.349 | 19.468 | 0 | 0 | 53.153 | 29.859 | [5 empty] | 0 | 2.439 | 11 | 3.3792 | 3.1369 | 1.7769 | 1.5789 | 1.558 | 46.1043
02/26/09 | 14:56 | 0 | 16.559 | 0 | 3 | 0 | 31.926 | 33.962 | 30.335 | 30.744 | 17.004 | 23.903 | 11.179 | 0 | 0 | 56.857 | 51.736 | 40.305 | 19.425 | 0 | 0 | 53.09 | 29.83 | [5 empty] | 0 | 1.182 | 12 | 3.3411 | 3.1007 | 1.7753 | 1.5789 | 1.5217 | 45.5454
02/26/09 | 14:57 | 0 | 16.559 | 1 | 2 | 0 | 31.419 | 32.287 | 30.286 | 30.624 | 16.315 | 23.903 | 11.053 | 0 | 0 | 56.834 | 51.713 | 40.305 | 19.425 | 0 | 0 | 53.043 | 29.83 | [5 empty] | 0 | 0.795 | 13 | 3.3778 | 3.1355 | 1.7768 | 1.5789 | 1.5566 | 46.0832
02/26/09 | 14:58 | 0 | 16.559 | 0 | 3 | 0 | 31.107 | 31.708 | 30.144 | 30.624 | 15.945 | 23.928 | 11.202 | 0 | 0 | 56.788 | 51.736 | 40.282 | 19.425 | 0 | 0 | 53.043 | 29.805 | [5 empty] | 0 | 0.483 | 14 | 3.3344 | 3.0943 | 1.7751 | 1.5789 | 1.5153 | 45.4459
02/26/09 | 14:59 | 0 | 16.594 | 0 | 2 | 0 | 30.972 | 31.406 | 30.009 | 30.465 | 14.869 | 23.888 | 11.139 | 0 | 0 | 56.82 | 51.745 | 40.27 | 19.46 | 0 | 0 | 53.052 | 29.839 | [5 empty] | 0 | 0.507 | 15 | 3.3527 | 3.1117 | 1.7758 | 1.5789 | 1.5328 | 45.7174
02/26/09 | 15:00 | 0 | 16.594 | 0 | 3 | 0 | 30.779 | 31.164 | 29.79 | 30.298 | 16.496 | 23.817 | 11.139 | 0 | 0 | 56.777 | 51.699 | 40.27 | 19.46 | 0 | 0 | 53.029 | 29.864 | [5 empty] | 0 | 0.481 | 16 | 3.3527 | 3.1117 | 1.7758 | 1.5789 | 1.5328 | 45.7174
02/26/09 | 15:01 | 0 | 16.594 | 0 | 3 | 0 | 30.538 | 30.972 | 29.575 | 30.104 | 15.757 | 23.744 | 11.164 | 0 | 0 | 56.754 | 51.678 | 40.246 | 19.46 | 0 | 0 | 53.076 | 29.839 | [5 empty] | 0 | 0.434 | 17 | 3.3454 | 3.1048 | 1.7755 | 1.5789 | 1.5259 | 45.61
02/26/09 | 15:02 | 0 | 16.594 | 0 | 3 | 0 | 30.32 | 30.707 | 29.501 | 29.935 | 15.189 | 23.744 | 11.189 | 0 | 0 | 56.754 | 51.654 | 40.27 | 19.46 | 0 | 0 | 52.985 | 29.839 | [5 empty] | 0 | 0.385 | 18 | 3.3382 | 3.0979 | 1.7752 | 1.5789 | 1.5189 | 45.5022
02/26/09 | 15:03 | 0 | 16.624 | 0 | 2 | 0 | 30.158 | 30.472 | 29.484 | 29.795 | 15.071 | 23.773 | 11.317 | 0 | 0 | 56.736 | 51.659 | 40.25 | 19.465 | 0 | 0 | 52.966 | 29.893 | [5 empty] | 0 | 0.363 | 19 | 3.3009 | 3.0625 | 1.7737 | 1.5789 | 1.4835 | 44.9426
02/26/09 | 15:04 | 0 | 16.624 | 0 | 3 | 0 | 41.872 | 30.278 | 29.484 | 29.795 | 29.531 | 23.702 | 11.194 | 0 | 0 | 56.713 | 51.636 | 40.274 | 19.442 | 0 | 0 | 52.919 | 29.844 | [5 empty] | 0 | 12.077 | 20 | 3.3367 | 3.0965 | 1.7752 | 1.5789 | 1.5176 | 45.4806
02/26/09 | 15:05 | 0 | 16.649 | 0 | 3 | 0 | 47.577 | 38.301 | 29.459 | 29.773 | 30.109 | 23.653 | 11.491 | 2 | 0 | 56.67 | 51.612 | 40.227 | 19.442 | 0 | 0 | 52.898 | 29.795 | [5 empty] | 0 | 17.804 | 21 | 3.2502 | 3.0143 | 1.7717 | 1.5789 | 1.4353 | 44.1614
02/26/09 | 15:06 | 0 | 16.602 | 0 | 3 | 0 | 49.068 | 46.888 | 29.364 | 29.7 | 30.759 | 23.653 | 11.491 | 1 | 0 | 56.647 | 51.589 | 40.181 | 19.442 | 0 | 0 | 52.898 | 29.795 | [5 empty] | 0 | 19.368 | 22 | 3.2502 | 3.0143 | 1.7717 | 1.5789 | 1.4353 | 44.1614
02/26/09 | 15:07 | 1 | 16.602 | 0 | 2 | 0 | 47.668 | 48.678 | 29.41 | 29.675 | 23.003 | 23.653 | 11.267 | 2 | 0 | 56.67 | 51.589 | 40.205 | 19.442 | 0 | 0 | 52.875 | 29.795 | [5 empty] | 16.602 | 17.993 | 23 | 3.3154 | 3.0763 | 1.7743 | 1.5789 | 1.4973 | 45.1627
02/26/09 | 15:08 | 0 | 16.68 | 1 | 3 | 0 | 35.72 | 49.164 | 29.56 | 29.633 | 18.138 | 23.658 | 11.471 | 0 | 0 | 56.674 | 51.596 | 40.255 | 19.447 | 0 | 0 | 52.856 | 29.825 | [5 empty] | 0 | 6.087 | 24 | 3.256 | 3.0198 | 1.7719 | 1.5789 | 1.4409 | 44.2525
02/26/09 | 15:09 | 0 | 16.649 | 0 | 2 | 0 | 32.181 | 38.77 | 29.604 | 29.653 | 16.478 | 23.653 | 11.589 | 0 | 0 | 56.647 | 51.568 | 40.227 | 19.367 | 0 | 0 | 52.852 | 29.795 | [5 empty] | 0 | 2.528 | 25 | 3.2217 | 2.9872 | 1.7705 | 1.5789 | 1.4082 | 43.7106
02/26/09 | 15:10 | 0 | 16.654 | 0 | 2 | 0 | 31.102 | 33.44 | 29.658 | 29.705 | 16.338 | 23.658 | 11.644 | 0 | 0 | 56.674 | 51.573 | 40.255 | 19.447 | 0 | 0 | 52.833 | 29.803 | [5 empty] | 0 | 1.397 | 26 | 3.2057 | 2.9719 | 1.7698 | 1.5789 | 1.393 | 43.4541
02/26/09 | 15:11 | 0 | 16.654 | 0 | 3 | 0 | 30.646 | 31.801 | 29.44 | 29.729 | 15.101 | 23.633 | 11.521 | 0 | 0 | 56.674 | 51.573 | 40.234 | 19.447 | 0 | 0 | 52.789 | 29.778 | [5 empty] | 0 | 0.917 | 27 | 3.2415 | 3.006 | 1.7713 | 1.5789 | 1.427 | 44.0243
02/26/09 | 15:12 | 0 | 16.654 | 0 | 2 | 0 | 30.379 | 31.151 | 29.175 | 29.584 | 18.014 | 23.658 | 11.471 | 0 | 0 | 56.697 | 51.573 | 40.21 | 19.473 | 0 | 0 | 52.81 | 29.803 | [5 empty] | 0 | 0.795 | 28 | 3.256 | 3.0198 | 1.7719 | 1.5789 | 1.4409 | 44.2525
02/26/09 | 15:13 | 0 | 16.632 | 0 | 3 | 0 | 30.139 | 30.766 | 28.91 | 29.344 | 17.519 | 23.611 | 11.398 | 1 | 0 | 56.652 | 51.549 | 40.234 | 19.447 | 0 | 0 | 52.81 | 29.825 | [5 empty] | 0 | 0.795 | 29 | 3.2773 | 3.04 | 1.7728 | 1.5789 | 1.4611 | 44.582
02/26/09 | 15:14 | 0 | 16.582 | 0 | 3 | 0 | 29.825 | 30.403 | 28.719 | 29.128 | 16.853 | 23.562 | 11.445 | 0 | 0 | 56.652 | 51.526 | 40.255 | 19.397 | 0 | 0 | 52.789 | 29.849 | [5 empty] | 0 | 0.697 | 30 | 3.2636 | 3.027 | 1.7722 | 1.5789 | 1.4481 | 44.3703
02/26/09 | 15:15 | 0 | 16.589 | 0 | 2 | 0 | 29.57 | 30.124 | 28.726 | 29.062 | 17.454 | 23.619 | 11.554 | 0 | 0 | 56.658 | 51.533 | 40.241 | 19.48 | 0 | 0 | 52.749 | 29.893 | [5 empty] | 0 | 0.508 | 31 | 3.2319 | 2.9969 | 1.7709 | 1.5789 | 1.4179 | 43.8725
02/26/09 | 15:16 | 0 | 16.564 | 0 | 3 | 0 | 29.352 | 29.761 | 28.653 | 29.062 | 17.527 | 23.545 | 11.43 | 0 | 0 | 56.61 | 51.484 | 40.215 | 19.455 | 0 | 0 | 52.723 | 29.857 | [5 empty] | 0 | 0.29 | 32 | 3.268 | 3.0312 | 1.7724 | 1.5789 | 1.4522 | 44.4381
02/26/09 | 15:17 | 0 | 16.534 | 0 | 7 | 0 | 32.333 | 29.489 | 28.55 | 34.593 | 34.569 | 23.491 | 11.277 | 0 | 0 | 44.439 | 51.479 | 45.861 | 19.349 | 0 | 0 | 52.625 | 29.803 | [5 empty] | 0 | -2.26 | 33 | 3.3125 | 3.0735 | 1.7742 | 1.5789 | 1.4946 | 45.1189
02/26/09 | 15:18 | 1 | 16.564 | 1 | 15 | 0 | 52.999 | 29.447 | 31.639 | 44.79 | 48.412 | 23.45 | 11.355 | 1 | 0 | 54.075 | 51.141 | 47.518 | 19.455 | 0 | 0 | 52.653 | 29.158 | [5 empty] | 16.564 | 8.209 | 34 | 3.2898 | 3.0519 | 1.7733 | 1.5789 | 1.473 | 44.7741
02/26/09 | 15:19 | 1 | 16.564 | 0 | 15 | 0 | 63.785 | 29.352 | 35.655 | 53.685 | 55.865 | 23.472 | 11.355 | 2 | 0 | 62.416 | 50.751 | 54.42 | 19.43 | 0 | 0 | 52.63 | 29.687 | [5 empty] | 16.564 | 10.1 | 35 | 3.2898 | 3.0519 | 1.7733 | 1.5789 | 1.473 | 44.7741
02/26/09 | 15:20 | 0 | 16.599 | 0 | 15 | 0 | 68.747 | 29.361 | 39.26 | 58.929 | 56.373 | 23.58 | 11.021 | 1 | 0 | 67.044 | 50.875 | 58.929 | 19.44 | 0 | 0 | 52.709 | 33.199 | [5 empty] | 0 | 9.818 | 36 | 3.3871 | 3.1444 | 1.7772 | 1.5789 | 1.5654 | 46.2179
02/26/09 | 15:21 | 1 | 16.614 | 0 | 15 | 1 | 70.779 | 29.278 | 41.906 | 61.519 | 56.722 | 23.57 | 11.083 | 0 | 1 | 69.353 | 51.232 | 61.318 | 19.405 | 0 | 0 | 52.63 | 35.983 | [5 empty] | 16.614 | 9.26 | 37 | 3.369 | 3.1272 | 1.7765 | 1.5789 | 1.5483 | 45.9562
02/26/09 | 15:22 | 1 | 16.589 | 0 | 14 | 0 | 71.461 | 29.302 | 44.398 | 63 | 57.373 | 23.641 | 11.159 | 1 | 0 | 70.252 | 51.92 | 62.708 | 19.43 | 0 | 0 | 52.63 | 38.145 | [5 empty] | 16.589 | 8.461 | 0 | 3.3469 | 3.1062 | 1.7756 | 1.5789 | 1.5272 | 45.6315
02/26/09 | 15:23 | 0 | 16.649 | 0 | 15 | 0 | 71.712 | 29.312 | 46.244 | 64.018 | 59.198 | 23.82 | 11.093 | 0 | 0 | 70.723 | 52.709 | 63.726 | 19.44 | 0 | 0 | 52.733 | 39.825 | [5 empty] | 0 | 7.694 | 1 | 3.3661 | 3.1245 | 3.5307 | 3.3333 | -0.20888 | -6.2052
02/26/09 | 15:24 | 1 | 16.664 | 1 | 15 | 0 | 71.68 | 29.327 | 47.633 | 64.682 | 61.072 | 23.835 | 10.935 | 0 | 0 | 70.802 | 53.57 | 64.433 | 19.43 | 0 | 0 | 52.905 | 41.107 | [5 empty] | 16.664 | 6.998 | 2 | 3.4121 | 3.1682 | 3.5326 | 3.3333 | -0.16514 | -4.8398
02/26/09 | 15:25 | 0 | 16.7 | 0 | 7 | 0 | 73.82 | 57.494 | 37.17 | 64.915 | 54.98 | 23.989 | 10.948 | 0 | 0 | 70.504 | 54.338 | 64.465 | 19.44 | 0 | 0 | 53.19 | 41.846 | [5 empty] | 0 | 8.905 | 3 | 3.4083 | 3.1646 | 3.5324 | 3.3333 | -0.16874 | -4.9508
02/26/09 | 15:26 | 0 | 16.649 | 0 | 2 | 0 | 68.042 | 69.69 | 30.855 | 45.212 | 43.233 | 23.989 | 11.021 | 0 | 0 | 68.834 | 54.887 | 61.978 | 19.44 | 0 | 0 | 53.465 | 41.681 | [5 empty] | 0 | 22.83 | 4 | 3.3871 | 3.1444 | 3.5316 | 3.3333 | -0.18895 | -5.5784
02/26/09 | 15:27 | 0 | 16.675 | 0 | 2 | 0 | 56.978 | 68.351 | 29.119 | 32.986 | 36.957 | 24.109 | 10.97 | 0 | 0 | 67.267 | 55.209 | 58.19 | 19.44 | 0 | 0 | 53.673 | 41.329 | [5 empty] | 0 | 23.992 | 5 | 3.4019 | 3.1585 | 3.5322 | 3.3333 | -0.17483 | -5.1391
02/26/09 | 15:28 | 0 | 16.675 | 0 | 0 | 0 | 53.398 | 66.843 | 28.613 | 30.565 | 34.397 | 24.183 | 10.995 | 1 | 0 | 66.058 | 55.461 | 55.001 | 19.465 | 0 | 0 | 53.879 | 40.906 | [5 empty] | 0 | 22.833 | 6 | 3.3947 | 3.1516 | 3.5319 | 3.3333 | -0.18175 | -5.354
02/26/09 | 15:29 | 0 | 16.675 | 0 | 2 | 0 | 42.269 | 63.322 | 28.832 | 29.241 | 30.541 | 24.134 | 10.995 | 0 | 0 | 65.161 | 55.622 | 52.641 | 19.44 | 0 | 0 | 53.993 | 40.506 | [5 empty] | 0 | 13.028 | 7 | 3.3947 | 3.1516 | 3.5319 | 3.3333 | -0.18175 | -5.354
02/26/09 | 15:30 | 0 | 16.554 | 0 | 2 | 0 | 35.1 | 50.485 | 29.072 | 28.832 | 27.625 | 24.085 | 10.995 | 0 | 0 | 64.488 | 55.76 | 50.945 | 19.44 | 0 | 0 | 54.016 | 40.083 | [5 empty] | 0 | 6.268 | 8 | 3.3947 | 3.1516 | 3.5319 | 3.3333 | -0.18175 | -5.354
02/26/09 | 15:31 | 0 | 16.675 | 0 | 3 | 0 | 31.938 | 39.684 | 28.758 | 29.119 | 26.397 | 24.134 | 10.97 | 0 | 0 | 63.949 | 55.874 | 49.705 | 19.44 | 0 | 0 | 54.086 | 39.684 | [5 empty] | 0 | 2.819 | 9 | 3.4019 | 3.1585 | 3.5322 | 3.3333 | -0.17483 | -5.1391
02/26/09 | 15:32 | 0 | 16.675 | 0 | 2 | 0 | 30.855 | 34.16 | 28.444 | 28.927 | 24.639 | 24.109 | 10.97 | 0 | 0 | 63.548 | 55.942 | 48.65 | 19.415 | 0 | 0 | 54.201 | 39.308 | [5 empty] | 0 | 1.928 | 10 | 3.4019 | 3.1585 | 3.5322 | 3.3333 | -0.17483 | -5.1391
02/26/09 | 15:33 | 0 | 16.7 | 0 | 3 | 0 | 30.227 | 32.034 | 28.013 | 28.542 | 23.7 | 24.134 | 10.948 | 0 | 0 | 63.187 | 56.012 | 47.894 | 19.44 | 0 | 0 | 54.268 | 38.956 | [5 empty] | 0 | 1.685 | 11 | 3.4083 | 3.1646 | 3.5324 | 3.3333 | -0.16874 | -4.9508
02/26/09 | 15:34 | 0 | 16.675 | 0 | 3 | 0 | 29.553 | 31.024 | 27.844 | 28.179 | 22.422 | 24.109 | 11.119 | 0 | 0 | 62.875 | 56.056 | 47.276 | 19.44 | 0 | 0 | 54.338 | 38.696 | [5 empty] | 0 | 1.374 | 12 | 3.3585 | 3.1173 | 3.5304 | 3.3333 | -0.21607 | -6.4335
02/26/09 | 15:35 | 0 | 16.722 | 0 | 3 | 0 | 29.143 | 30.082 | 27.748 | 27.915 | 30.781 | 24.109 | 11.071 | 0 | 0 | 62.628 | 56.079 | 46.93 | 19.415 | 0 | 0 | 54.359 | 38.43 | [5 empty] | 0 | 1.228 | 13 | 3.3725 | 3.1305 | 3.531 | 3.3333 | -0.20279 | -6.0129
02/26/09 | 15:36 | 1 | 16.788 | 1 | 3 | 0 | 43.628 | 30.678 | 27.716 | 27.981 | 32.269 | 24.126 | 11.061 | 0 | 0 | 62.402 | 56.168 | 46.606 | 19.505 | 0 | 0 | 54.495 | 38.174 | [5 empty] | 16.788 | 15.647 | 14 | 3.3754 | 3.1333 | 3.5311 | 3.3333 | -0.20002 | -5.9257
02/26/09 | 15:37 | 0 | 16.823 | 0 | 3 | 0 | 46.363 | 43.944 | 27.942 | 27.942 | 32.778 | 24.112 | 11.121 | 0 | 0 | 62.21 | 56.179 | 46.454 | 19.515 | 0 | 0 | 54.527 | 37.973 | [5 empty] | 0 | 18.421 | 15 | 3.358 | 3.1167 | 3.5304 | 3.3333 | -0.21663 | -6.4511
02/26/09 | 15:38 | 0 | 16.798 | 0 | 4 | 0 | 46.799 | 46.524 | 28.474 | 28.184 | 33.273 | 24.063 | 11.144 | 1 | 0 | 62.03 | 56.179 | 46.319 | 19.54 | 0 | 0 | 54.527 | 37.739 | [5 empty] | 0 | 18.615 | 16 | 3.3513 | 3.1103 | 3.5301 | 3.3333 | -0.22299 | -6.654
02/26/09 | 15:39 | 0 | 16.798 | 0 | 2 | 1 | 47.35 | 46.937 | 29.028 | 28.665 | 33.742 | 24.04 | 11.021 | 1 | 0 | 61.829 | 56.2 | 46.111 | 19.515 | 0 | 0 | 54.527 | 37.478 | [5 empty] | 0 | 18.685 | 17 | 3.3871 | 3.1444 | 3.5316 | 3.3333 | -0.18895 | -5.5784
02/26/09 | 15:40 | 1 | 16.763 | 0 | 3 | 0 | 48.235 | 47.455 | 29.258 | 29.138 | 34.084 | 24.053 | 11.01 | 2 | 0 | 61.594 | 56.191 | 45.987 | 19.505 | 0 | 0 | 54.495 | 37.234 | [5 empty] | 16.763 | 19.097 | 0 | 3.3903 | 3.1474 | 3.5317 | 3.3333 | -0.1859 | -5.4833
02/26/09 | 15:41 | 0 | 16.788 | 0 | 3 | 0 | 49.038 | 48.258 | 29.209 | 29.354 | 34.907 | 23.982 | 11.01 | 1 | 0 | 61.528 | 56.168 | 45.964 | 19.48 | 0 | 0 | 54.471 | 37.024 | [5 empty] | 0 | 19.684 | 1 | 3.3903 | 3.1474 | 2.6984 | 2.5 | 0.64743 | 19.0967
02/26/09 | 15:42 | 0 | 16.798 | 0 | 3 | 0 | 49.528 | 49.208 | 29.173 | 29.339 | 35.481 | 24.087 | 10.948 | 2 | 0 | 61.425 | 56.223 | 45.95 | 19.54 | 0 | 0 | 54.504 | 36.892 | [5 empty] | 0 | 20.189 | 2 | 3.4083 | 3.1646 | 2.6991 | 2.5 | 0.66459 | 19.499
02/26/09 | 15:43 | 0 | 16.805 | 0 | 3 | 0 | 49.764 | 49.74 | 29.273 | 29.344 | 35.981 | 24.07 | 11.003 | 1 | 0 | 61.295 | 56.227 | 45.91 | 19.52 | 0 | 0 | 54.555 | 36.732 | [5 empty] | 0 | 20.42 | 3 | 3.3923 | 3.1494 | 2.6985 | 2.5 | 0.64937 | 19.1423
02/26/09 | 15:44 | 1 | 16.798 | 0 | 3 | 0 | 49.78 | 49.964 | 29.364 | 29.293 | 36.258 | 24.087 | 10.995 | 2 | 0 | 61.179 | 56.223 | 45.906 | 19.515 | 0 | 0 | 54.551 | 36.562 | [5 empty] | 16.798 | 20.487 | 4 | 3.3947 | 3.1516 | 2.6986 | 2.5 | 0.65158 | 19.1944
02/26/09 | 15:45 | 0 | 16.798 | 0 | 2 | 0 | 49.894 | 50.055 | 29.653 | 29.413 | 36.658 | 24.136 | 10.774 | 2 | 0 | 60.999 | 56.223 | 45.836 | 19.515 | 0 | 0 | 54.46 | 36.375 | [5 empty] | 0 | 20.481 | 5 | 3.459 | 3.2128 | 2.7012 | 2.5 | 0.71276 | 20.6058
02/26/09 | 15:46 | 0 | 16.75 | 1 | 3 | 0 | 41.757 | 50.17 | 30.063 | 29.702 | 26.642 | 24.112 | 10.847 | 1 | 0 | 60.864 | 56.2 | 45.859 | 19.515 | 0 | 0 | 54.46 | 36.234 | [5 empty] | 0 | 12.055 | 6 | 3.4378 | 3.1926 | 2.7003 | 2.5 | 0.69255 | 20.1454
02/26/09 | 15:47 | 0 | 16.798 | 0 | 3 | 0 | 34.072 | 44.224 | 30.521 | 30.087 | 22.523 | 24.185 | 10.948 | 0 | 0 | 60.752 | 56.2 | 45.906 | 19.515 | 0 | 0 | 54.481 | 36.069 | [5 empty] | 0 | 3.985 | 7 | 3.4083 | 3.1646 | 2.6991 | 2.5 | 0.66459 | 19.499
02/26/09 | 15:48 | 0 | 16.823 | 0 | 3 | 0 | 32.23 | 35.246 | 30.931 | 30.521 | 20.74 | 24.161 | 10.872 | 0 | 0 | 60.595 | 56.245 | 45.836 | 19.515 | 0 | 0 | 54.46 | 35.928 | [5 empty] | 0 | 1.709 | 8 | 3.4305 | 3.1856 | 2.7 | 2.5 | 0.68563 | 19.9865
02/26/09 | 15:49 | 0 | 16.828 | 0 | 2 | 0 | 31.85 | 32.972 | 31.274 | 31.056 | 18.977 | 24.237 | 10.877 | 0 | 0 | 60.465 | 56.25 | 45.91 | 19.52 | 0 | 0 | 54.418 | 35.864 | [5 empty] | 0 | 0.794 | 9 | 3.429 | 3.1842 | 2.7 | 2.5 | 0.68425 | 19.9546
02/26/09 | 15:50 | 0 | 16.725 | 0 | 4 | 0 | 31.821 | 32.375 | 31.49 | 31.465 | 18.163 | 24.237 | 10.928 | 0 | 0 | 60.399 | 56.227 | 45.91 | 19.498 | 0 | 0 | 54.418 | 35.722 | [5 empty] | 0 | 0.356 | 10 | 3.4142 | 3.1701 | 2.6993 | 2.5 | 0.67013 | 19.6279
02/26/09 | 15:51 | 0 | 16.75 | 0 | 3 | 0 | 32.039 | 32.304 | 31.58 | 31.654 | 17.886 | 24.185 | 10.701 | 0 | 0 | 60.237 | 56.223 | 45.859 | 19.468 | 0 | 0 | 54.366 | 35.553 | [5 empty] | 0 | 0.385 | 11 | 3.4803 | 3.233 | 2.702 | 2.5 | 0.73296 | 21.0605
02/26/09 | 15:52 | 0 | 16.775 | 0 | 3 | 0 | 32.135 | 32.35 | 31.796 | 31.75 | 16.823 | 24.185 | 10.576 | 1 | 0 | 60.102 | 56.2 | 45.859 | 19.49 | 0 | 0 | 54.39 | 35.435 | [5 empty] | 0 | 0.385 | 12 | 3.5167 | 3.2676 | 2.7035 | 2.5 | 0.76756 | 21.8264
02/26/09 | 15:53 | 0 | 16.775 | 0 | 3 | 0 | 32.208 | 32.424 | 31.87 | 32.039 | 16.209 | 24.185 | 10.724 | 0 | 0 | 60.013 | 56.179 | 45.882 | 19.515 | 0 | 0 | 54.366 | 35.364 | [5 empty] | 0 | 0.169 | 13 | 3.4736 | 3.2266 | 2.7018 | 2.5 | 0.7266 | 20.9179
02/26/09 | 15:54 | 0 | 16.73 | 0 | 3 | 0 | 32.309 | 32.429 | 31.705 | 32.068 | 16.853 | 24.215 | 10.706 | 0 | 0 | 59.949 | 56.207 | 45.934 | 19.52 | 0 | 0 | 54.418 | 35.299 | [5 empty] | 0 | 0.241 | 14 | 3.4788 | 3.2316 | 2.702 | 2.5 | 0.73158 | 21.0296
02/26/09 | 15:55 | 0 | 16.78 | 0 | 4 | 0 | 32.284 | 32.502 | 31.32 | 31.875 | 16.338 | 24.19 | 10.681 | 0 | 0 | 59.837 | 56.184 | 45.934 | 19.52 | 0 | 0 | 54.394 | 35.203 | [5 empty] | 0 | 0.409 | 15 | 3.4861 | 3.2385 | 2.7023 | 2.5 | 0.7385 | 21.1842
02/26/09 | 15:56 | 0 | 16.768 | 0 | 3 | 0 | 41.772 | 32.463 | 30.945 | 31.524 | 31.235 | 24.104 | 10.52 | 0 | 0 | 59.735 | 56.147 | 45.92 | 19.508 | 0 | 0 | 54.359 | 35.122 | [5 empty] | 0 | 10.248 | 16 | 3.533 | 3.2831 | 2.7042 | 2.5 | 0.78306 | 22.1644
02/26/09 | 15:57 | 0 | 16.735 | 1 | 3 | 0 | 47.404 | 41.836 | 30.602 | 31.107 | 31.517 | 24.026 | 10.586 | 1 | 0 | 59.593 | 56.117 | 45.822 | 19.453 | 0 | 0 | 54.259 | 34.974 | [5 empty] | 0 | 16.297 | 17 | 3.5138 | 3.2648 | 2.7034 | 2.5 | 0.7648 | 21.7657
02/26/09 | 15:58 | 1 | 16.76 | 0 | 3 | 0 | 47.999 | 47.448 | 30.408 | 30.842 | 32.311 | 24.026 | 10.513 | 1 | 0 | 59.547 | 56.093 | 45.843 | 19.475 | 0 | 0 | 54.306 | 34.878 | [5 empty] | 16.76 | 17.157 | 18 | 3.535 | 3.285 | 2.7042 | 2.5 | 0.785 | 22.2065
02/26/09 | 15:59 | 0 | 16.735 | 0 | 3 | 0 | 48.342 | 48.023 | 30.217 | 30.528 | 32.336 | 23.903 | 10.462 | 2 | 0 | 59.481 | 56.07 | 45.866 | 19.5 | 0 | 0 | 54.282 | 34.785 | [5 empty] | 0 | 17.814 | 19 | 3.5499 | 3.2991 | 2.7048 | 2.5 | 0.79912 | 22.5112
02/26/09 | 16:00 | 0 | 16.71 | 0 | 3 | 0 | 48.916 | 48.436 | 30.217 | 30.362 | 32.787 | 23.928 | 10.437 | 1 | 0 | 59.413 | 56.093 | 45.798 | 19.475 | 0 | 0 | 54.306 | 34.691 | [5 empty] | 0 | 18.554 | 20 | 3.5571 | 3.306 | 2.7051 | 2.5 | 0.80604 | 22.6597
02/26/09 | 16:01 | 0 | 16.735 | 0 | 4 | 0 | 48.94 | 49.077 | 30.094 | 30.313 | 33.304 | 23.881 | 10.314 | 2 | 0 | 59.413 | 56.093 | 45.822 | 19.475 | 0 | 0 | 54.236 | 34.62 | [5 empty] | 0 | 18.627 | 21 | 3.593 | 3.3401 | 2.7066 | 2.5 | 0.84008 | 23.3814
02/26/09 | 16:02 | 1 | 16.76 | 0 | 3 | 0 | 48.849 | 49.169 | 29.928 | 30.168 | 33.397 | 23.903 | 10.289 | 2 | 0 | 59.369 | 56.117 | 45.798 | 19.5 | 0 | 0 | 54.282 | 34.574 | [5 empty] | 16.76 | 18.681 | 22 | 3.6002 | 3.347 | 2.7069 | 2.5 | 0.847 | 23.5263
02/26/09 | 16:03 | 0 | 16.76 | 0 | 3 | 1 | 48.755 | 49.145 | 29.83 | 30.072 | 33.938 | 23.881 | 10.314 | 1 | 0 | 59.324 | 56.093 | 45.775 | 19.5 | 0 | 0 | 54.282 | 34.502 | [5 empty] | 0 | 18.683 | 23 | 3.593 | 3.3401 | 2.7066 | 2.5 | 0.84008 | 23.3814
02/26/09 | 16:04 | 0 | 16.76 | 0 | 3 | 0 | 48.641 | 49.054 | 29.783 | 29.903 | 34.668 | 23.881 | 10.339 | 2 | 0 | 59.369 | 56.093 | 45.866 | 19.475 | 0 | 0 | 54.282 | 34.433 | [5 empty] | 0 | 18.738 | 0 | 3.5857 | 3.3332 | 2.7063 | 2.5 | 0.83316 | 23.2359
02/26/09 | 16:05 | 1 | 16.735 | 0 | 3 | 0 | 48.503 | 49.007 | 29.783 | 29.879 | 35.184 | 23.881 | 10.364 | 1 | 0 | 59.324 | 56.14 | 45.822 | 19.475 | 0 | 0 | 54.306 | 34.337 | [5 empty] | 16.735 | 18.624 | 1 | 3.5784 | 3.3262 | 2.8147 | 2.6087 | 0.71755 | 20.0522
02/26/09 | 16:06 | 0 | 16.677 | 0 | 3 | 0 | 48.359 | 48.839 | 29.847 | 29.942 | 35.763 | 23.871 | 10.437 | 2 | 0 | 59.324 | 56.093 | 45.843 | 19.475 | 0 | 0 | 54.259 | 34.314 | [5 empty] | 0 | 18.417 | 2 | 3.5571 | 3.306 | 2.8138 | 2.6087 | 0.69734 | 19.604
02/26/09 | 16:07 | 0 | 16.71 | 1 | 3 | 0 | 48.321 | 48.802 | 30.144 | 30.048 | 36.43 | 23.928 | 10.39 | 2 | 0 | 59.324 | 56.093 | 45.843 | 19.475 | 0 | 0 | 54.259 | 34.244 | [5 empty] | 0 | 18.273 | 3 | 3.5708 | 3.319 | 2.8144 | 2.6087 | 0.71035 | 19.8932
02/26/09 | 16:08 | 0 | 16.76 | 0 | 4 | 0 | 48.298 | 48.711 | 30.553 | 30.288 | 36.335 | 23.952 | 10.415 | 1 | 0 | 59.324 | 56.093 | 45.822 | 19.453 | 0 | 0 | 54.236 | 34.196 | [5 empty] | 0 | 18.01 | 4 | 3.5636 | 3.3121 | 2.8141 | 2.6087 | 0.70343 | 19.7396
02/26/09 | 16:09 | 1 | 16.727 | 0 | 3 | 0 | 48.335 | 48.634 | 31.051 | 30.69 | 37.268 | 23.92 | 10.48 | 2 | 0 | 59.317 | 56.063 | 45.859 | 19.442 | 0 | 0 | 54.252 | 34.096 | [5 empty] | 16.727 | 17.645 | 5 | 3.5446 | 3.2941 | 2.8133 | 2.6087 | 0.68544 | 19.3375
02/26/09 | 16:10 | 0 | 16.727 | 0 | 3 | 0 | 48.702 | 48.681 | 31.799 | 31.269 | 37.808 | 23.92 | 10.357 | 1 | 0 | 59.317 | 56.11 | 45.812 | 19.468 | 0 | 0 | 54.229 | 34.072 | [5 empty] | 0 | 17.433 | 6 | 3.5804 | 3.3282 | 2.8148 | 2.6087 | 0.71949 | 20.0949
02/26/09 | 16:11 | 0 | 16.727 | 0 | 3 | 0 | 49.46 | 49.162 | 32.567 | 31.968 | 38.303 | 23.994 | 10.357 | 2 | 0 | 59.317 | 56.11 | 45.859 | 19.442 | 0 | 0 | 54.205 | 34.048 | [5 empty] | 0 | 17.492 | 7 | 3.5804 | 3.3282 | 2.8148 | 2.6087 | 0.71949 | 20.0949
02/26/09 | 16:12 | 0 | 16.783 | 0 | 3 | 0 | 50.247 | 49.857 | 33.211 | 32.694 | 38.827 | 24.026 | 10.415 | 2 | 0 | 59.369 | 56.117 | 45.936 | 19.475 | 0 | 0 | 54.215 | 34.01 | [5 empty] | 0 | 17.553 | 8 | 3.5636 | 3.3121 | 2.8141 | 2.6087 | 0.70343 | 19.7396
02/26/09 | 16:13 | 0 | 16.727 | 0 | 3 | 0 | 43.614 | 50.515 | 33.672 | 33.249 | 29.293 | 24.065 | 10.405 | 1 | 0 | 59.294 | 56.063 | 45.906 | 19.442 | 0 | 0 | 54.161 | 33.907 | [5 empty] | 0 | 10.365 | 9 | 3.5665 | 3.3149 | 2.8142 | 2.6087 | 0.7062 | 19.8011
02/26/09 | 16:14 | 0 | 16.727 | 0 | 3 | 0 | 36.985 | 44.46 | 34.048 | 33.72 | 24.715 | 24.185 | 10.455 | 0 | 0 | 59.294 | 56.063 | 45.973 | 19.468 | 0 | 0 | 54.114 | 33.837 | [5 empty] | 0 | 3.265 | 10 | 3.5519 | 3.3011 | 2.8136 | 2.6087 | 0.69236 | 19.4927
02/26/09 | 16:15 | 0 | 16.727 | 0 | 3 | 0 | 35.505 | 37.574 | 34.354 | 34.072 | 21.944 | 24.161 | 10.332 | 0 | 0 | 59.294 | 56.063 | 46.02 | 19.493 | 0 | 0 | 54.114 | 33.826 | [5 empty] | 0 | 1.433 | 11 | 3.5877 | 3.3351 | 2.8151 | 2.6087 | 0.72641 | 20.247
02/26/09 | 16:16 | 0 | 16.788 | 0 | 4 | 0 | 35.234 | 36.081 | 34.553 | 34.459 | 20.414 | 24.244 | 10.417 | 0 | 0 | 59.351 | 56.145 | 46.076 | 19.528 | 0 | 0 | 54.173 | 33.847 | [5 empty] | 0 | 0.775 | 12 | 3.563 | 3.3116 | 2.8141 | 2.6087 | 0.70288 | 19.7273
02/26/09 | 16:17 | 0 | 16.81 | 0 | 3 | 0 | 35.165 | 35.682 | 34.624 | 34.624 | 19.553 | 24.244 | 10.44 | 0 | 0 | 59.328 | 56.121 | 46.076 | 19.553 | 0 | 0 | 54.149 | 33.826 | [5 empty] | 0 | 0.541 | 13 | 3.5563 | 3.3052 | 2.8138 | 2.6087 | 0.69651 | 19.5855
02/26/09 | 16:18 | 0 | 16.81 | 1 | 3 | 0 | 35.141 | 35.493 | 34.318 | 34.601 | 18.638 | 24.293 | 10.49 | 1 | 0 | 59.306 | 56.121 | 46.099 | 19.528 | 0 | 0 | 54.126 | 33.826 | [5 empty] | 0 | 0.54 | 14 | 3.5417 | 3.2914 | 2.8132 | 2.6087 | 0.68267 | 19.2752
02/26/09 | 16:19 | 0 | 16.752 | 0 | 3 | 0 | 34.99 | 35.435 | 33.837 | 34.333 | 17.763 | 24.185 | 10.528 | 0 | 0 | 59.296 | 56.089 | 46.16 | 19.518 | 0 | 0 | 54.163 | 33.768 | [5 empty] | 0 | 0.657 | 15 | 3.5306 | 3.2808 | 2.8128 | 2.6087 | 0.67215 | 19.0377
02/26/09 | 16:20 | 0 | 16.81 | 0 | 3 | 0 | 34.718 | 35.328 | 33.543 | 33.919 | 16.959 | 24.244 | 10.638 | 0 | 0 | 59.239 | 56.121 | 46.146 | 19.528 | 0 | 0 | 54.173 | 33.706 | [5 empty] | 0 | 0.799 | 16 | 3.4986 | 3.2504 | 2.8115 | 2.6087 | 0.64171 | 18.3417
02/26/09 | 16:21 | 0 | 16.752 | 0 | 3 | 0 | 34.261 | 34.943 | 33.156 | 33.651 | 17.813 | 24.114 | 10.553 | 0 | 0 | 59.207 | 56.089 | 46.113 | 19.518 | 0 | 0 | 54.117 | 33.651 | [5 empty] | 0 | 0.61 | 17 | 3.5234 | 3.2739 | 2.8125 | 2.6087 | 0.66523 | 18.8806
02/26/09 | 16:22 | 0 | 16.752 | 0 | 3 | 0 | 33.909 | 34.495 | 32.874 | 33.297 | 16.999 | 24.114 | 10.628 | 0 | 0 | 59.185 | 56.042 | 46.09 | 19.518 | 0 | 0 | 54.117 | 33.579 | [5 empty] | 0 | 0.612 | 18 | 3.5015 | 3.2532 | 2.8116 | 2.6087 | 0.64447 | 18.4055
02/26/09 | 16:23 | 1 | 16.81 | 0 | 4 | 0 | 42.872 | 34.153 | 32.79 | 33.072 | 32.387 | 24.075 | 10.44 | 0 | 0 | 59.194 | 56.054 | 46.169 | 19.528 | 0 | 0 | 54.126 | 33.589 | [5 empty] | 16.81 | 9.8 | 19 | 3.5563 | 3.3052 | 2.8138 | 2.6087 | 0.69651 | 19.5855
02/26/09 | 16:24 | 0 | 16.775 | 0 | 3 | 0 | 48.933 | 41.853 | 32.591 | 32.897 | 32.945 | 23.994 | 10.455 | 1 | 0 | 59.162 | 55.998 | 46.113 | 19.493 | 0 | 0 | 54.117 | 33.51 | [5 empty] | 0 | 16.036 | 20 | 3.5519 | 3.3011 | 2.8136 | 2.6087 | 0.69236 | 19.4927
02/26/09 | 16:25 | 0 | 16.835 | 0 | 3 | 0 | 50.319 | 48.807 | 32.461 | 32.744 | 33.613 | 24.028 | 10.54 | 1 | 0 | 59.128 | 56.054 | 46.146 | 19.528 | 0 | 0 | 54.126 | 33.519 | [5 empty] | 0 | 17.575 | 21 | 3.5272 | 3.2775 | 2.8126 | 2.6087 | 0.66883 | 18.9624
02/26/09 | 16:26 | 0 | 16.775 | 0 | 2 | 1 | 41.1 | 50.263 | 32.377 | 32.57 | 22.861 | 24.018 | 10.528 | 1 | 0 | 59.096 | 55.998 | 46.09 | 19.493 | 0 | 0 | 54.026 | 33.462 | [5 empty] | 0 | 8.53 | 22 | 3.5306 | 3.2808 | 2.8128 | 2.6087 | 0.67215 | 19.0377
02/26/09 | 16:27 | 0 | 16.81 | 0 | 3 | 0 | 35.541 | 43.061 | 32.387 | 32.507 | 19.553 | 24.124 | 10.49 | 0 | 0 | 59.105 | 56.03 | 46.123 | 19.553 | 0 | 0 | 54.035 | 33.448 | [5 empty] | 0 | 3.034 | 0 | 3.5417 | 3.2914 | 2.8132 | 2.6087 | 0.68267 | 19.2752
02/26/09 | 16:28 | 0 | 16.81 | 0 | 3 | 0 | 33.967 | 36.409 | 32.363 | 32.387 | 18.515 | 24.028 | 10.417 | 0 | 0 | 59.082 | 56.03 | 46.169 | 19.553 | 0 | 0 | 54.035 | 33.426 | [5 empty] | 0 | 1.58 | 1 | 3.563 | 3.3116 | 2.8141 | 2.6087 | 0.70288 | 19.7273
02/26/09 | 16:29 | 0 | 16.8 | 1 | 2 | 0 | 33.321 | 34.567 | 32.233 | 32.402 | 17.368 | 24.018 | 10.281 | 1 | 0 | 59.05 | 56.021 | 46.067 | 19.518 | 0 | 0 | 54.026 | 33.369 | [5 empty] | 0 | 0.919 | 2 | 3.6026 | 3.3492 | 2.8157 | 2.6087 | 0.74052 | 20.5554
02/26/09 | 16:30 | 0 | 16.775 | 0 | 3 | 0 | 33.015 | 33.792 | 32.137 | 32.377 | 17.295 | 23.969 | 10.307 | 0 | 0 | 59.05 | 55.974 | 46.113 | 19.543 | 0 | 0 | 54.026 | 33.345 | [5 empty] | 0 | 0.638 | 3 | 3.595 | 3.342 | 2.8154 | 2.6087 | 0.73333 | 20.3985
02/26/09 | 16:31 | 0 | 16.8 | 0 | 3 | 0 | 32.804 | 33.414 | 31.872 | 32.257 | 16.677 | 23.945 | 10.281 | 0 | 0 | 59.05 | 55.998 | 46.137 | 19.518 | 0 | 0 | 54.026 | 33.345 | [5 empty] | 0 | 0.547 | 4 | 3.6026 | 3.3492 | 2.8157 | 2.6087 | 0.74052 | 20.5554
02/26/09 | 16:32 | 0 | 16.835 | 0 | 3 | 0 | 32.649 | 33.165 | 31.737 | 32.098 | 15.998 | 23.979 | 10.317 | 0 | 0 | 59.105 | 56.007 | 46.146 | 19.578 | 0 | 0 | 54.082 | 33.354 | [5 empty] | 0 | 0.551 | 5 | 3.5921 | 3.3393 | 2.8153 | 2.6087 | 0.73056 | 20.338
02/26/09 | 16:33 | 0 | 16.752 | 0 | 4 | 0 | 32.353 | 32.874 | 31.583 | 31.872 | 16.408 | 23.945 | 10.209 | 0 | 0 | 58.981 | 55.974 | 46.113 | 19.543 | 0 | 0 | 53.956 | 33.273 | [5 empty] | 0 | 0.481 | 6 | 3.6235 | 3.3691 | 2.8165 | 2.6087 | 0.76045 | 20.9865
02/26/09 | 16:34 | 0 | 16.775 | 0 | 3 | 0 | 32.112 | 32.57 | 31.583 | 31.823 | 15 | 23.896 | 10.281 | 0 | 0 | 58.981 | 55.928 | 46.09 | 19.493 | 0 | 0 | 53.911 | 33.251 | [5 empty] | 0 | 0.289 | 7 | 3.6026 | 3.3492 | 2.8157 | 2.6087 | 0.74052 | 20.5554
02/26/09 | 16:35 | 0 | 16.702 | 0 | 3 | 0 | 32.017 | 32.282 | 31.438 | 31.799 | 22.692 | 23.874 | 10.209 | 0 | 0 | 58.981 | 55.904 | 46.067 | 19.518 | 0 | 0 | 53.911 | 33.213 | [5 empty] | 0 | 0.218 | 8 | 3.6235 | 3.3691 | 2.8165 | 2.6087 | 0.76045 | 20.9865
02/26/09 | 16:36 | 0 | 16.619 | 0 | 3 | 0 | 43.862 | 32.152 | 31.259 | 31.669 | 31.21 | 23.744 | 10.075 | 0 | 0 | 58.858 | 55.802 | 45.964 | 19.41 | 0 | 0 | 53.83 | 33.101 | [5 empty] | 0 | 12.193 | 9 | 3.6626 | 3.4062 | 2.8181 | 2.6087 | 0.79754 | 21.7756
02/26/09 | 16:37 | 1 | 16.675 | 0 | 3 | 0 | 48.24 | 43.609 | 31.119 | 31.602 | 31.987 | 23.7 | 10.131 | 1 | 0 | 58.863 | 55.876 | 45.992 | 19.465 | 0 | 0 | 53.881 | 33.106 | [5 empty] | 16.675 | 16.638 | 10 | 3.6463 | 3.3907 | 2.8174 | 2.6087 | 0.78204 | 21.4479
02/26/09 | 16:38 | 0 | 16.7 | 0 | 3 | 0 | 48.951 | 48.216 | 30.999 | 31.433 | 32.468 | 23.653 | 10.131 | 2 | 0 | 58.842 | 55.83 | 46.015 | 19.515 | 0 | 0 | 53.858 | 33.106 | [5 empty] | 0 | 17.518 | 11 | 3.6463 | 3.3907 | 2.8174 | 2.6087 | 0.78204 | 21.4479
02/26/09 | 16:39 | 0 | 16.649 | 0 | 3 | 0 | 49.547 | 48.972 | 31.024 | 31.338 | 33.058 | 23.653 | 10.131 | 2 | 0 | 58.842 | 55.806 | 45.969 | 19.465 | 0 | 0 | 53.79 | 33.058 | [5 empty] | 0 | 18.209 | 12 | 3.6463 | 3.3907 | 2.8174 | 2.6087 | 0.78204 | 21.4479
02/26/09 | 16:40 | 0 | 16.649 | 1 | 3 | 0 | 50.279 | 49.547 | 31.073 | 31.24 | 33.481 | 23.7 | 10.156 | 1 | 0 | 58.842 | 55.853 | 45.969 | 19.465 | 0 | 0 | 53.743 | 33.082 | [5 empty] | 0 | 19.039 | 13 | 3.639 | 3.3838 | 2.8172 | 2.6087 | 0.77512 | 21.3006
02/26/09 | 16:41 | 1 | 16.675 | 0 | 3 | 0 | 50.417 | 50.35 | 31.144 | 31.217 | 33.857 | 23.675 | 10.058 | 2 | 0 | 58.863 | 55.83 | 46.015 | 19.465 | 0 | 0 | 53.79 | 33.034 | [5 empty] | 16.675 | 19.2 | 14 | 3.6675 | 3.4109 | 2.8183 | 2.6087 | 0.80225 | 21.8745
02/26/09 | 16:42 | 0 | 16.644 | 0 | 3 | 0 | 50.436 | 50.62 | 31.139 | 31.308 | 34.18 | 23.695 | 10.053 | 2 | 0 | 58.746 | 55.755 | 45.964 | 19.362 | 0 | 0 | 53.692 | 33.005 | [5 empty] | 0 | 19.128 | 15 | 3.669 | 3.4123 | 2.8184 | 2.6087 | 0.80363 | 21.9036
02/26/09 | 16:43 | 0 | 16.7 | 0 | 3 | 0 | 50.511 | 50.716 | 31.193 | 31.338 | 34.538 | 23.749 | 10.033 | 1 | 0 | 58.842 | 55.9 | 46.015 | 19.49 | 0 | 0 | 53.743 | 32.988 | [5 empty] | 0 | 19.173 | 16 | 3.6748 | 3.4179 | 2.8186 | 2.6087 | 0.80917 | 22.0195
02/26/09 | 16:44 | 1 | 16.675 | 0 | 3 | 0 | 50.441 | 50.807 | 31.362 | 31.338 | 35.055 | 23.724 | 9.935 | 2 | 0 | 58.886 | 55.853 | 45.992 | 19.49 | 0 | 0 | 53.766 | 32.988 | [5 empty] | 16.675 | 19.103 | 17 | 3.7033 | 3.445 | 2.8198 | 2.6087 | 0.8363 | 22.5823
02/26/09 | 16:45 | 0 | 16.67 | 0 | 3 | 0 | 50.298 | 50.735 | 31.598 | 31.404 | 35.66 | 23.67 | 9.977 | 1 | 0 | 58.881 | 55.802 | 46.011 | 19.435 | 0 | 0 | 53.715 | 32.96 | [5 empty] | 0 | 18.894 | 18 | 3.6911 | 3.4334 | 2.8193 | 2.6087 | 0.82467 | 22.3422
02/26/09 | 16:46 | 0 | 16.67 | 0 | 3 | 0 | 50.322 | 50.688 | 32.054 | 31.742 | 36.225 | 23.744 | 9.952 | 2 | 0 | 58.904 | 55.848 | 45.964 | 19.46 | 0 | 0 | 53.738 | 32.96 | [5 empty] | 0 | 18.58 | 19 | 3.6984 | 3.4403 | 2.8196 | 2.6087 | 0.83159 | 22.4853
02/26/09 | 16:47 | 0 | 16.67 | 0 | 3 | 0 | 50.665 | 50.688 | 32.606 | 32.174 | 37.095 | 23.79 | 9.904 | 2 | 0 | 58.904 | 55.872 | 45.964 | 19.46 | 0 | 0 | 53.738 | 32.936 | [5 empty] | 0 | 18.491 | 20 | 3.7124 | 3.4536 | 2.8201 | 2.6087 | 0.84488 | 22.7585
02/26/09 | 16:48 | 1 | 16.692 | 0 | 3 | 0 | 50.872 | 51.01 | 33.263 | 32.723 | 37.681 | 23.815 | 9.879 | 1 | 0 | 58.927 | 55.825 | 46.011 | 19.46 | 0 | 0 | 53.692 | 32.912 | [5 empty] | 16.692 | 18.149 | 21 | 3.7196 | 3.4605 | 2.8204 | 2.6087 | 0.8518 | 22.9
02/26/09 | 16:49 | 0 | 16.67 | 0 | 3 | 1 | 43.886 | 51.239 | 33.78 | 33.359 | 28.368 | 23.864 | 9.829 | 1 | 0 | 58.947 | 55.848 | 46.034 | 19.46 | 0 | 0 | 53.668 | 32.888 | [5 empty] | 0 | 10.527 | 22 | 3.7342 | 3.4743 | 2.821 | 2.6087 | 0.86564 | 23.1814
02/26/09 | 16:50 | 0 | 16.67 | 1 | 3 | 0 | 37.071 | 44.657 | 34.321 | 33.9 | 24.489 | 23.935 | 9.829 | 1 | 0 | 58.947 | 55.848 | 46.034 | 19.46 | 0 | 0 | 53.692 | 32.888 | [5 empty] | 0 | 3.171 | 0 | 3.7342 | 3.4743 | 2.821 | 2.6087 | 0.86564 | 23.1814
02/26/09 | 16:51 | 0 | 16.692 | 0 | 3 | 0 | 35.591 | 37.66 | 34.72 | 34.345 | 22.417 | 23.935 | 9.854 | 0 | 0 | 58.947 | 55.848 | 46.102 | 19.485 | 0 | 0 | 53.692 | 32.888 | [5 empty] | 0 | 1.246 | 1 | 3.7269 | 3.4674 | 2.8207 | 2.6087 | 0.85872 | 23.041
02/26/09 | 16:52 | 0 | 16.692 | 0 | 3 | 0 | 35.356 | 36.108 | 34.957 | 34.72 | 20.659 | 23.96 | 9.781 | 0 | 0 | 58.97 | 55.825 | 46.195 | 19.435 | 0 | 0 | 53.692 | 32.864 | [5 empty] | 0 | 0.636 | 2 | 3.7482 | 3.4876 | 2.8216 | 2.6087 | 0.87892 | 23.4494
02/26/09 | 16:53 | 0 | 16.692 | 0 | 4 | 0 | 35.356 | 35.873 | 35.002 | 34.957 | 19.634 | 24.033 | 9.854 | 0 | 0 | 58.97 | 55.872 | 46.172 | 19.508 | 0 | 0 | 53.692 | 32.84 | [5 empty] | 0 | 0.399 | 3 | 3.7269 | 3.4674 | 2.8207 | 2.6087 | 0.85872 | 23.041
02/26/09 | 16:54 | 0 | 16.717 | 0 | 3 | 0 | 35.356 | 35.732 | 34.534 | 34.933 | 18.693 | 23.984 | 9.731 | 0 | 0 | 58.947 | 55.825 | 46.195 | 19.46 | 0 | 0 | 53.715 | 32.84 | [5 empty] | 0 | 0.423 | 4 | 3.7627 | 3.5015 | 2.8222 | 2.6087 | 0.89276 | 23.7265
02/26/09 | 16:55 | 0 | 16.742 | 0 | 4 | 0 | 35.261 | 35.732 | 34.086 | 34.462 | 17.756 | 24.033 | 9.781 | 0 | 0 | 58.97 | 55.848 | 46.172 | 19.485 | 0 | 0 | 53.738 | 32.842 | [5 empty] | 0 | 0.799 | 5 | 3.7482 | 3.4876 | 2.8216 | 2.6087 | 0.87892 | 23.4494
02/26/09 | 16:56 | 0 | 16.695 | 0 | 3 | 0 | 34.725 | 35.5 | 33.878 | 34.089 | 17.338 | 24.011 | 9.756 | 0 | 0 | 58.929 | 55.806 | 46.221 | 19.488 | 0 | 0 | 53.741 | 32.821 | [5 empty] | 0 | 0.636 | 6 | 3.7555 | 3.4945 | 2.8219 | 2.6087 | 0.88584 | 23.5882
02/26/09 | 16:57 | 0 | 16.695 | 0 | 4 | 0 | 34.278 | 34.888 | 33.761 | 33.902 | 16.501 | 23.938 | 9.831 | 0 | 0 | 58.886 | 55.76 | 46.197 | 19.437 | 0 | 0 | 53.696 | 32.773 | [5 empty] | 0 | 0.376 | 7 | 3.7336 | 3.4738 | 2.821 | 2.6087 | 0.86508 | 23.1701
02/26/09 | 16:58 | 0 | 16.695 | 0 | 3 | 0 | 34.113 | 34.512 | 33.527 | 33.785 | 15.883 | 23.938 | 9.756 | 0 | 0 | 58.863 | 55.713 | 46.221 | 19.437 | 0 | 0 | 53.72 | 32.773 | [5 empty] | 0 | 0.328 | 8 | 3.7555 | 3.4945 | 2.8219 | 2.6087 | 0.88584 | 23.5882
02/26/09 | 16:59 | 0 | 16.67 | 0 | 4 | 0 | 42.903 | 34.371 | 33.196 | 33.596 | 32.321 | 23.866 | 9.806 | 0 | 0 | 58.84 | 55.76 | 46.197 | 19.437 | 0 | 0 | 53.673 | 32.749 | [5 empty] | 0 | 9.307 | 9 | 3.7409 | 3.4807 | 2.8213 | 2.6087 | 0.872 | 23.31
02/26/09 | 17:00 | 0 | 16.78 | 0 | 3 | 0 | 48.293 | 43.805 | 32.996 | 33.347 | 33.089 | 23.925 | 9.816 | 1 | 0 | 58.895 | 55.792 | 46.207 | 19.498 | 0 | 0 | 53.729 | 32.83 | [5 empty] | 0 | 14.946 | 10 | 3.738 | 3.4779 | 2.8212 | 2.6087 | 0.86924 | 23.2541
02/26/09 | 17:01 | 0 | 16.72 | 1 | 4 | 0 | 48.835 | 48.489 | 32.749 | 33.007 | 33.644 | 23.793 | 9.781 | 2 | 0 | 58.817 | 55.736 | 46.174 | 19.463 | 0 | 0 | 53.673 | 32.773 | [5 empty] | 0 | 15.828 | 11 | 3.7482 | 3.4876 | 2.8216 | 2.6087 | 0.87892 | 23.4494
02/26/09 | 17:02 | 1 | 16.73 | 0 | 3 | 0 | 49.533 | 48.982 | 32.548 | 32.783 | 34.146 | 23.722 | 9.633 | 2 | 0 | 58.774 | 55.713 | 46.151 | 19.437 | 0 | 0 | 53.673 | 32.704 | [5 empty] | 16.73 | 16.75 | 12 | 3.7913 | 3.5286 | 2.8233 | 2.6087 | 0.91989 | 24.2634
02/26/09 | 17:03 | 0 | 16.695 | 0 | 3 | 0 | 50.118 | 49.752 | 32.49 | 32.563 | 34.443 | 23.746 | 9.756 | 1 | 0 | 58.794 | 55.692 | 46.151 | 19.437 | 0 | 0 | 53.673 | 32.728 | [5 empty] | 0 | 17.555 | 13 | 3.7555 | 3.4945 | 2.8219 | 2.6087 | 0.88584 | 23.5882
02/26/09 | 17:04 | 0 | 16.695 | 0 | 3 | 0 | 50.441 | 50.371 | 32.49 | 32.515 | 35.029 | 23.793 | 9.806 | 2 | 0 | 58.817 | 55.736 | 46.127 | 19.463 | 0 | 0 | 53.626 | 32.749 | [5 empty] | 0 | 17.926 | 14 | 3.7409 | 3.4807 | 2.8213 | 2.6087 | 0.872 | 23.31
02/26/09 | 17:05 | 0 | 16.67 | 0 | 3 | 0 | 50.371 | 50.646 | 32.394 | 32.49 | 35.218 | 23.771 | 9.781 | 1 | 0 | 58.794 | 55.692 | 46.151 | 19.488 | 0 | 0 | 53.582 | 32.704 | [5 empty] | 0 | 17.881 | 15 | 3.7482 | 3.4876 | 2.8216 | 2.6087 | 0.87892 | 23.4494
02/26/09 | 17:06 | 1 | 16.72 | 0 | 3 | 0 | 50.371 | 50.646 | 32.49 | 32.49 | 35.806 | 23.771 | 9.683 | 2 | 0 | 58.794 | 55.692 | 46.174 | 19.488 | 0 | 0 | 53.582 | 32.728 | [5 empty] | 16.72 | 17.881 | 16 | 3.7767 | 3.5147 | 2.8227 | 2.6087 | 0.90605 | 23.9905
02/26/09 | 17:07 | 0 | 16.695 | 0 | 4 | 0 | 50.324 | 50.737 | 32.586 | 32.539 | 36.368 | 23.771 | 9.756 | 2 | 0 | 58.817 | 55.713 | 46.174 | 19.488 | 0 | 0 | 53.582 | 32.704 | [5 empty] | 0 | 17.785 | 17 | 3.7555 | 3.4945 | 2.8219 | 2.6087 | 0.88584 | 23.5882
02/26/09 | 17:08 | 0 | 16.72 | 0 | 3 | 0 | 50.303 | 50.669 | 32.773 | 32.68 | 37.122 | 23.817 | 9.658 | 1 | 0 | 58.794 | 55.692 | 46.151 | 19.437 | 0 | 0 | 53.559 | 32.704 | [5 empty] | 0 | 17.623 | 18 | 3.784 | 3.5217 | 2.823 | 2.6087 | 0.91297 | 24.1272
02/26/09 | 17:09 | 0 | 16.695 | 0 | 3 | 0 | 50.347 | 50.693 | 33.079 | 32.938 | 37.849 | 23.817 | 9.683 | 2 | 0 | 58.84 | 55.692 | 46.174 | 19.463 | 0 | 0 | 53.489 | 32.68 | [5 empty] | 0 | 17.409 | 19 | 3.7767 | 3.5147 | 2.8227 | 2.6087 | 0.90605 | 23.9905
02/26/09 | 17:10 | 1 | 16.67 | 0 | 3 | 0 | 50.462 | 50.693 | 33.455 | 33.244 | 38.648 | 23.866 | 9.608 | 1 | 0 | 58.813 | 55.685 | 46.123 | 19.432 | 0 | 0 | 53.185 | 32.603 | [5 empty] | 16.67 | 17.218 | 20 | 3.7986 | 3.5355 | 2.8236 | 2.6087 | 0.92681 | 24.399
02/26/09 | 17:11 | 0 | 16.639 | 1 | 4 | 0 | 50.504 | 50.802 | 33.826 | 33.639 | 39.042 | 23.861 | 9.578 | 2 | 0 | 58.835 | 55.685 | 46.169 | 19.432 | 0 | 0 | 53.484 | 32.603 | [5 empty] | 0 | 16.865 | 21 | 3.8073 | 3.5438 | 2.824 | 2.6087 | 0.93511 | 24.5612
02/26/09 | 17:12 | 0 | 16.695 | 0 | 3 | 1 | 50.851 | 50.945 | 34.16 | 33.995 | 39.777 | 23.891 | 9.535 | 2 | 0 | 58.863 | 55.692 | 46.221 | 19.463 | 0 | 0 | 53.673 | 32.632 | [5 empty] | 0 | 16.856 | 22 | 3.8198 | 3.5557 | 2.8245 | 2.6087 | 0.94702 | 24.7922
02/26/09 | 17:13 | 0 | 16.695 | 0 | 3 | 0 | 45.005 | 51.264 | 34.395 | 34.254 | 30.323 | 23.915 | 9.535 | 1 | 0 | 58.886 | 55.692 | 46.244 | 19.488 | 0 | 0 | 53.811 | 32.656 | [5 empty] | 0 | 10.751 | 0 | 3.8198 | 3.5557 | 2.8245 | 2.6087 | 0.94702 | 24.7922
02/26/09 | 17:14 | 0 | 16.695 | 0 | 4 | 0 | 37.921 | 44.662 | 34.56 | 34.536 | 25.72 | 23.987 | 9.484 | 0 | 0 | 58.908 | 55.713 | 46.244 | 19.488 | 0 | 0 | 53.879 | 32.632 | [5 empty] | 0 | 3.385 | 1 | 3.8347 | 3.5698 | 2.8251 | 2.6087 | 0.96113 | 25.0644
02/26/09 | 17:15 | 0 | 16.67 | 0 | 3 | 0 | 36.182 | 38.179 | 34.77 | 34.677 | 23.143 | 24.011 | 9.633 | 0 | 0 | 58.908 | 55.692 | 46.265 | 19.488 | 0 | 0 | 53.925 | 32.656 | [5 empty] | 0 | 1.505 | 2 | 3.7913 | 3.5286 | 2.8233 | 2.6087 | 0.91989 | 24.2634
02/26/09 | 17:16 | 0 | 16.702 | 0 | 4 | 0 | 35.696 | 36.66 | 34.849 | 34.921 | 21.657 | 24.092 | 9.666 | 1 | 0 | 58.918 | 55.722 | 46.344 | 19.495 | 0 | 0 | 53.958 | 32.687 | [5 empty] | 0 | 0.775 | 3 | 3.7817 | 3.5195 | 2.8229 | 2.6087 | 0.91076 | 24.0835
02/26/09 | 17:17 | 0 | 16.695 | 0 | 3 | 0 | 35.5 | 36.088 | 34.701 | 34.983 | 20.76 | 24.036 | 9.608 | 0 | 0 | 58.888 | 55.692 | 46.335 | 19.463 | 0 | 0 | 53.881 | 32.68 | [5 empty] | 0 | 0.517 | 4 | 3.7986 | 3.5355 | 2.8236 | 2.6087 | 0.92681 | 24.399
02/26/09 | 17:18 | 0 | 16.702 | 0 | 4 | 0 | 35.414 | 35.907 | 34.263 | 34.804 | 20.26 | 24.067 | 9.64 | 0 | 0 | 58.895 | 55.692 | 46.314 | 19.51 | 0 | 0 | 53.834 | 32.68 | [5 empty] | 0 | 0.61 | 5 | 3.7892 | 3.5266 | 2.8232 | 2.6087 | 0.91795 | 24.2253
02/26/09 | 17:19 | 0 | 16.727 | 0 | 4 | 0 | 35.108 | 35.765 | 33.84 | 34.357 | 19.445 | 24.139 | 9.567 | 0 | 0 | 58.895 | 55.701 | 46.365 | 19.495 | 0 | 0 | 53.82 | 32.735 | [5 empty] | 0 | 0.751 | 6 | 3.8105 | 3.5469 | 2.8241 | 2.6087 | 0.93816 | 24.6204
02/26/09 | 17:20 | 0 | 16.695 | 0 | 4 | 0 | 34.56 | 35.289 | 33.596 | 33.902 | 18.746 | 24.131 | 9.437 | 0 | 0 | 58.819 | 55.624 | 46.291 | 19.463 | 0 | 0 | 53.743 | 32.704 | [5 empty] | 0 | 0.658 | 7 | 3.8483 | 3.5828 | 2.8256 | 2.6087 | 0.97414 | 25.3133
02/26/09 | 17:21 | 0 | 16.67 | 0 | 3 | 0 | 34.16 | 34.773 | 33.409 | 33.713 | 18.648 | 24.156 | 9.437 | 0 | 0 | 58.774 | 55.624 | 46.291 | 19.488 | 0 | 0 | 53.743 | 32.634 | [5 empty] | 0 | 0.447 | 8 | 3.8483 | 3.5828 | 2.8256 | 2.6087 | 0.97414 | 25.3133
02/26/09 | 17:22 | 0 | 16.695 | 1 | 4 | 0 | 33.902 | 34.373 | 33.175 | 33.527 | 18.522 | 24.107 | 9.459 | 0 | 0 | 58.774 | 55.601 | 46.314 | 19.463 | 0 | 0 | 53.743 | 32.563 | [5 empty] | 0 | 0.375 | 9 | 3.8419 | 3.5767 | 2.8254 | 2.6087 | 0.96805 | 25.197
02/26/09 | 17:23 | 1 | 16.695 | 0 | 4 | 0 | 41.188 | 34.136 | 32.914 | 33.268 | 33.314 | 24.082 | 9.459 | 0 | 0 | 58.774 | 55.578 | 46.314 | 19.463 | 0 | 0 | 53.72 | 32.61 | [5 empty] | 16.695 | 7.92 | 10 | 3.8419 | 3.5767 | 2.8254 | 2.6087 | 0.96805 | 25.197
02/26/09 | 17:24 | 0 | 16.67 | 0 | 3 | 0 | 47.437 | 42.834 | 32.728 | 33.055 | 33.926 | 24.107 | 9.361 | 1 | 0 | 58.73 | 55.601 | 46.267 | 19.463 | 0 | 0 | 53.699 | 32.61 | [5 empty] | 0 | 14.382 | 11 | 3.8705 | 3.6039 | 2.8265 | 2.6087 | 0.99518 | 25.7121
02/26/09 | 17:25 | 0 | 16.67 | 0 | 4 | 0 | 48.445 | 47.873 | 32.586 | 32.893 | 34.373 | 24.06 | 9.386 | 1 | 0 | 58.708 | 55.578 | 46.244 | 19.463 | 0 | 0 | 53.675 | 32.586 | [5 empty] | 0 | 15.552 | 12 | 3.8632 | 3.597 | 2.8262 | 2.6087 | 0.98826 | 25.5814
02/26/09 | 17:26 | 0 | 16.67 | 0 | 3 | 0 | 48.72 | 48.629 | 32.515 | 32.728 | 34.443 | 23.987 | 9.336 | 2 | 0 | 58.655 | 55.547 | 46.214 | 19.43 | 0 | 0 | 53.598 | 32.555 | [5 empty] | 0 | 15.992 | 13 | 3.8778 | 3.6108 | 2.8268 | 2.6087 | 1.0021 | 25.8422
02/26/09 | 17:27 | 1 | 16.67 | 0 | 4 | 0 | 49.271 | 48.951 | 32.634 | 32.728 | 34.773 | 24.011 | 9.311 | 2 | 0 | 58.685 | 55.554 | 46.221 | 19.463 | 0 | 0 | 53.561 | 32.61 | [5 empty] | 16.67 | 16.543 | 14 | 3.885 | 3.6177 | 2.8271 | 2.6087 | 1.009 | 25.9719
02/26/09 | 17:28 | 0 | 16.67 | 0 | 3 | 0 | 49.684 | 49.523 | 32.634 | 32.728 | 35.454 | 23.987 | 9.437 | 1 | 0 | 58.685 | 55.554 | 46.244 | 19.488 | 0 | 0 | 53.538 | 32.634 | [5 empty] | 0 | 16.956 | 15 | 3.8483 | 3.5828 | 2.8256 | 2.6087 | 0.97414 | 25.3133
02/26/09 | 17:29 | 0 | 16.662 | 0 | 3 | 0 | 49.906 | 49.929 | 32.603 | 32.742 | 36.198 | 24.004 | 9.354 | 2 | 0 | 58.632 | 55.524 | 46.214 | 19.455 | 0 | 0 | 53.552 | 32.649 | [5 empty] | 0 | 17.164 | 16 | 3.8725 | 3.6058 | 2.8266 | 2.6087 | 0.99712 | 25.7486
02/26/09 | 17:30 | 0 | 16.637 | 0 | 4 | 0 | 49.883 | 50.158 | 32.649 | 32.766 | 36.598 | 23.979 | 9.303 | 1 | 0 | 58.678 | 55.524 | 46.237 | 19.455 | 0 | 0 | 53.575 | 32.625 | [5 empty] | 0 | 17.117 | 17 | 3.8874 | 3.6199 | 2.8272 | 2.6087 | 1.0112 | 26.0133
02/26/09 | 17:31 | 1 | 16.637 | 0 | 3 | 0 | 49.883 | 50.272 | 32.79 | 32.862 | 37.162 | 24.028 | 9.231 | 2 | 0 | 58.655 | 55.547 | 46.19 | 19.478 | 0 | 0 | 53.575 | 32.625 | [5 empty] | 16.637 | 17.021 | 18 | 3.9083 | 3.6399 | 2.8281 | 2.6087 | 1.0312 | 26.3837
02/26/09 | 17:32 | 0 | 16.637 | 1 | 3 | 0 | 49.953 | 50.272 | 33.144 | 33.048 | 37.866 | 24.028 | 9.205 | 1 | 0 | 58.655 | 55.547 | 46.19 | 19.43 | 0 | 0 | 53.507 | 32.579 | [5 empty] | 0 | 16.905 | 19 | 3.9159 | 3.6471 | 2.8284 | 2.6087 | 1.0384 | 26.5165
02/26/09 | 17:33 | 0 | 16.662 | 0 | 4 | 0 | 50.181 | 50.387 | 33.682 | 33.354 | 38.877 | 24.05 | 9.231 | 2 | 0 | 58.701 | 55.524 | 46.26 | 19.455 | 0 | 0 | 53.484 | 32.625 | [5 empty] | 0 | 16.827 | 20 | 3.9083 | 3.6399 | 2.8281 | 2.6087 | 1.0312 | 26.3837
02/26/09 | 17:34 | 0 | 16.662 | 0 | 3 | 0 | 50.387 | 50.618 | 34.129 | 33.871 | 39.346 | 24.075 | 9.107 | 2 | 0 | 58.632 | 55.547 | 46.19 | 19.43 | 0 | 0 | 53.484 | 32.625 | [5 empty] | 0 | 16.516 | 21 | 3.9444 | 3.6742 | 2.8295 | 2.6087 | 1.0655 | 27.0124
02/26/09 | 17:35 | 1 | 16.662 | 0 | 4 | 1 | 50.709 | 50.823 | 34.67 | 34.364 | 40.028 | 24.099 | 9.057 | 1 | 0 | 58.701 | 55.547 | 46.26 | 19.455 | 0 | 0 | 53.437 | 32.625 | [5 empty] | 16.662 | 16.345 | 22 | 3.959 | 3.688 | 2.8301 | 2.6087 | 1.0793 | 27.2626
02/26/09 | 17:36 | 0 | 16.649 | 0 | 3 | 0 | 51.246 | 51.155 | 34.964 | 34.799 | 40.415 | 24.158 | 9.07 | 2 | 0 | 58.71 | 55.512 | 46.27 | 19.465 | 0 | 0 | 53.426 | 32.637 | [5 empty] | 0 | 16.447 | 0 | 3.9552 | 3.6844 | 2.83 | 2.6087 | 1.0757 | 27.1977
02/26/09 | 17:37 | 0 | 16.649 | 0 | 3 | 0 | 50.305 | 51.659 | 35.292 | 35.127 | 35.199 | 24.112 | 9.168 | 1 | 0 | 58.733 | 55.533 | 46.293 | 19.465 | 0 | 0 | 53.447 | 32.613 | [5 empty] | 0 | 15.178 | 1 | 3.9267 | 3.6573 | 2.8288 | 2.6087 | 1.0486 | 26.7046
02/26/09 | 17:38 | 0 | 16.624 | 0 | 4 | 0 | 40.133 | 49.435 | 35.526 | 35.433 | 27.677 | 24.232 | 9.143 | 1 | 0 | 58.733 | 55.533 | 46.316 | 19.465 | 0 | 0 | 53.447 | 32.637 | [5 empty] | 0 | 4.7 | 2 | 3.934 | 3.6642 | 2.8291 | 2.6087 | 1.0555 | 26.831
02/26/09 | 17:39 | 0 | 16.649 | 0 | 3 | 0 | 37.454 | 40.298 | 35.622 | 35.598 | 23.822 | 24.232 | 9.095 | 0 | 0 | 58.733 | 55.533 | 46.316 | 19.49 | 0 | 0 | 53.426 | 32.637 | [5 empty] | 0 | 1.856 | 3 | 3.9479 | 3.6775 | 2.8297 | 2.6087 | 1.0688 | 27.0726
02/26/09 | 17:40 | 0 | 16.649 | 0 | 4 | 0 | 36.703 | 37.854 | 35.809 | 35.715 | 23.074 | 24.256 | 9.168 | 0 | 0 | 58.733 | 55.489 | 46.361 | 19.465 | 0 | 0 | 53.402 | 32.637 | [5 empty] | 0 | 0.988 | 4 | 3.9267 | 3.6573 | 2.8288 | 2.6087 | 1.0486 | 26.7046
02/26/09 | 17:41 | 0 | 16.649 | 0 | 3 | 0 | 36.445 | 37.196 | 35.667 | 35.88 | 21.966 | 24.376 | 9.095 | 0 | 0 | 58.71 | 55.533 | 46.361 | 19.49 | 0 | 0 | 53.426 | 32.637 | [5 empty] | 0 | 0.565 | 5 | 3.9479 | 3.6775 | 2.8297 | 2.6087 | 1.0688 | 27.0726
02/26/09 | 17:42 | 0 | 16.649 | 0 | 4 | 0 | 36.304 | 36.866 | 35.175 | 35.691 | 21.39 | 24.327 | 9.019 | 0 | 0 | 58.71 | 55.489 | 46.407 | 19.515 | 0 | 0 | 53.402 | 32.613 | [5 empty] | 0 | 0.613 | 6 | 3.9701 | 3.6985 | 2.8306 | 2.6087 | 1.0898 | 27.4516
02/26/09 | 17:43 | 0 | 16.675 | 1 | 4 | 0 | 36.021 | 36.679 | 34.541 | 35.127 | 20.713 | 24.352 | 8.972 | 0 | 0 | 58.687 | 55.533 | 46.431 | 19.49 | 0 | 0 | 53.447 | 32.589 | [5 empty] | 0 | 0.894 | 7 | 3.9838 | 3.7116 | 2.8311 | 2.6087 | 1.1029 | 27.6838
02/26/09 | 17:44 | 0 | 16.619 | 0 | 3 | 0 | 35.287 | 36.203 | 34.065 | 34.488 | 19.782 | 24.227 | 8.916 | 0 | 0 | 58.683 | 55.438 | 46.403 | 19.412 | 0 | 0 | 53.398 | 32.536 | [5 empty] | 0 | 0.799 | 8 | 4.0001 | 3.7271 | 2.8318 | 2.6087 | 1.1184 | 27.9585
02/26/09 | 17:45 | 0 | 16.619 | 0 | 4 | 0 | 34.723 | 35.476 | 33.876 | 34.113 | 18.892 | 24.273 | 8.916 | 0 | 0 | 58.637 | 55.414 | 46.379 | 19.435 | 0 | 0 | 53.328 | 32.536 | [5 empty] | 0 | 0.61 | 9 | 4.0001 | 3.7271 | 2.8318 | 2.6087 | 1.1184 | 27.9585
02/26/09 | 17:46 | 0 | 16.649 | 0 | 4 | 0 | 34.352 | 34.964 | 33.787 | 34.024 | 18.849 | 24.256 | 8.994 | 0 | 0 | 58.641 | 55.419 | 46.431 | 19.442 | 0 | 0 | 53.356 | 32.589 | [5 empty] | 0 | 0.328 | 10 | 3.9773 | 3.7055 | 2.8309 | 2.6087 | 1.0968 | 27.5753
02/26/09 | 17:47 | 0 | 16.644 | 0 | 3 | 0 | 35.098 | 34.536 | 33.713 | 33.924 | 33.007 | 24.202 | 9.065 | 0 | 0 | 58.614 | 55.414 | 46.356 | 19.412 | 0 | 0 | 53.328 | 32.536 | [5 empty] | 0 | 1.174 | 11 | 3.9567 | 3.6858 | 2.83 | 2.6087 | 1.0771 | 27.2227
02/26/09 | 17:48 | 0 | 16.619 | 0 | 4 | 0 | 46.564 | 38.576 | 33.572 | 33.83 | 34.206 | 24.107 | 8.941 | 1 | 0 | 58.571 | 55.368 | 46.333 | 19.412 | 0 | 0 | 53.281 | 32.536 | [5 empty] | 0 | 12.734 | 12 | 3.9928 | 3.7201 | 2.8315 | 2.6087 | 1.1114 | 27.8361
02/26/09 | 17:49 | 1 | 16.649 | 0 | 4 | 0 | 48.333 | 47.301 | 33.412 | 33.787 | 34.823 | 24.183 | 8.947 | 1 | 0 | 58.552 | 55.419 | 46.293 | 19.465 | 0 | 0 | 53.309 | 32.589 | [5 empty] | 16.649 | 14.546 | 13 | 3.991 | 3.7185 | 2.8314 | 2.6087 | 1.1098 | 27.8067
02/26/09 | 17:50 | 0 | 16.619 | 0 | 4 | 0 | 48.856 | 48.58 | 33.29 | 33.524 | 34.816 | 24.107 | 9.014 | 2 | 0 | 58.548 | 55.368 | 46.288 | 19.46 | 0 | 0 | 53.281 | 32.584 | [5 empty] | 0 | 15.332 | 14 | 3.9715 | 3.6999 | 2.8306 | 2.6087 | 1.0912 | 27.4763
02/26/09 | 17:51 | 0 | 16.644 | 0 | 3 | 0 | 49.474 | 49.131 | 33.218 | 33.314 | 35.476 | 24.033 | 9.04 | 1 | 0 | 58.525 | 55.347 | 46.312 | 19.435 | 0 | 0 | 53.304 | 32.536 | [5 empty] | 0 | 16.16 | 15 | 3.964 | 3.6927 | 2.8303 | 2.6087 | 1.084 | 27.3473
02/26/09 | 17:52 | 1 | 16.649 | 0 | 3 | 0 | 49.801 | 49.778 | 33.271 | 33.295 | 35.739 | 24.112 | 9.045 | 2 | 0 | 58.53 | 55.375 | 46.293 | 19.465 | 0 | 0 | 53.265 | 32.565 | [5 empty] | 16.649 | 16.506 | 16 | 3.9625 | 3.6913 | 2.8303 | 2.6087 | 1.0826 | 27.3224
02/26/09 | 17:53 | 0 | 16.644 | 1 | 4 | 0 | 49.864 | 50.025 | 33.314 | 33.266 | 36.11 | 24.033 | 8.916 | 1 | 0 | 58.525 | 55.323 | 46.288 | 19.46 | 0 | 0 | 53.213 | 32.515 | [5 empty] | 0 | 16.598 | 17 | 4.0001 | 3.7271 | 2.8318 | 2.6087 | 1.1184 | 27.9585
02/26/09 | 17:54 | 0 | 16.644 | 0 | 3 | 0 | 49.887 | 50.186 | 33.455 | 33.383 | 36.392 | 24.009 | 8.964 | 2 | 0 | 58.525 | 55.347 | 46.265 | 19.435 | 0 | 0 | 53.19 | 32.515 | [5 empty] | 0 | 16.504 | 18 | 3.9861 | 3.7138 | 2.8312 | 2.6087 | 1.1051 | 27.7232
02/26/09 | 17:55 | 0 | 16.619 | 0 | 4 | 0 | 50.002 | 50.209 | 33.524 | 33.548 | 37.143 | 24.058 | 8.989 | 2 | 0 | 58.502 | 55.391 | 46.242 | 19.485 | 0 | 0 | 53.213 | 32.536 | [5 empty] | 0 | 16.454 | 19 | 3.9788 | 3.7068 | 2.8309 | 2.6087 | 1.0981 | 27.6
02/26/09 | 17:56 | 1 | 16.599 | 0 | 3 | 0 | 50.072 | 50.347 | 33.926 | 33.692 | 37.78 | 23.964 | 8.896 | 1 | 0 | 58.525 | 55.3 | 46.265 | 19.44 | 0 | 0 | 53.122 | 32.539 | [5 empty] | 16.599 | 16.38 | 20 | 4.0059 | 3.7326 | 2.832 | 2.6087 | 1.1239 | 28.056
02/26/09 | 17:57 | 0 | 16.574 | 0 | 4 | 0 | 50.118 | 50.485 | 34.443 | 34.16 | 38.626 | 24.036 | 8.773 | 2 | 0 | 58.479 | 55.347 | 46.244 | 19.44 | 0 | 0 | 53.167 | 32.539 | [5 empty] | 0 | 15.958 | 21 | 4.0417 | 3.7666 | 2.8335 | 2.6087 | 1.1579 | 28.6498
02/26/09 | 17:58 | 0 | 16.599 | 0 | 3 | 1 | 50.3 | 50.576 | 34.983 | 34.677 | 39.284 | 23.915 | 8.675 | 1 | 0 | 58.502 | 55.323 | 46.244 | 19.415 | 0 | 0 | 53.167 | 32.539 | [5 empty] | 0 | 15.623 | 22 | 4.0702 | 3.7938 | 2.8346 | 2.6087 | 1.1851 | 29.1153
02/26/09 | 17:59 | 0 | 16.519 | 0 | 4 | 0 | 50.686 | 50.756 | 35.378 | 35.189 | 39.796 | 23.96 | 8.595 | 2 | 0 | 58.498 | 55.249 | 46.307 | 19.359 | 0 | 0 | 53.162 | 32.488 | [5 empty] | 0 | 15.497 | 0 | 4.0935 | 3.8159 | 2.8356 | 2.6087 | 1.2072 | 29.4906
02/26/09 | 18:00 | 1 | 16.519 | 0 | 3 | 0 | 51.19 | 51.169 | 35.73 | 35.588 | 40.595 | 23.96 | 8.667 | 1 | 0 | 58.52 | 55.249 | 46.26 | 19.359 | 0 | 0 | 53.118 | 32.51 | [5 empty] | 16.519 | 15.602 | 1 | 4.0726 | 3.796 | 2.8347 | 2.6087 | 1.1873 | 29.1531
02/26/09 | 18:01 | 0 | 16.544 | 0 | 4 | 0 | 51.122 | 51.603 | 35.942 | 35.871 | 36.153 | 23.96 | 8.693 | 2 | 0 | 58.543 | 55.319 | 46.33 | 19.385 | 0 | 0 | 53.139 | 32.534 | [5 empty] | 0 | 15.251 | 2 | 4.065 | 3.7888 | 2.8344 | 2.6087 | 1.1801 | 29.0303
02/26/09 | 18:02 | 0 | 16.599 | 0 | 4 | 0 | 40.999 | 49.82 | 36.134 | 36.112 | 30.421 | 24.036 | 8.698 | 1 | 0 | 58.571 | 55.323 | 46.403 | 19.44 | 0 | 0 | 53.146 | 32.539 | [5 empty] | 0 | 4.887 | 3 | 4.0635 | 3.7874 | 2.8344 | 2.6087 | 1.1787 | 29.0067
02/26/09 | 18:03 | 0 | 16.549 | 1 | 3 | 0 | 38.134 | 40.789 | 36.182 | 36.299 | 27.216 | 24.036 | 8.65 | 0 | 0 | 58.548 | 55.37 | 46.403 | 19.415 | 0 | 0 | 53.19 | 32.493 | [5 empty] | 0 | 1.835 | 4 | 4.0775 | 3.8007 | 2.8349 | 2.6087 | 1.192 | 29.2331
02/26/09 | 18:04 | 0 | 16.519 | 0 | 4 | 0 | 37.327 | 38.339 | 36.27 | 36.387 | 25.862 | 24.006 | 8.569 | 0 | 0 | 58.543 | 55.295 | 46.468 | 19.385 | 0 | 0 | 53.139 | 32.463 | [5 empty] | 0 | 0.94 | 5 | 4.1011 | 3.8231 | 2.8359 | 2.6087 | 1.2144 | 29.6116
02/26/09 | 18:05 | 0 | 16.549 | 0 | 3 | 0 | 37.052 | 37.686 | 36.112 | 36.533 | 23.58 | 24.085 | 8.476 | 0 | 0 | 58.548 | 55.347 | 46.449 | 19.415 | 0 | 0 | 53.099 | 32.493 | [5 empty] | 0 | 0.519 | 6 | 4.1282 | 3.8488 | 2.837 | 2.6087 | 1.2401 | 30.041
02/26/09 | 18:06 | 0 | 16.496 | 0 | 4 | 0 | 36.883 | 37.375 | 35.402 | 36.294 | 22.947 | 24.104 | 8.421 | 0 | 0 | 58.452 | 55.295 | 46.375 | 19.359 | 0 | 0 | 53.048 | 32.488 | [5 empty] | 0 | 0.589 | 7 | 4.1442 | 3.8641 | 2.8376 | 2.6087 | 1.2554 | 30.2922
02/26/09 | 18:07 | 0 | 16.569 | 0 | 4 | 0 | 36.411 | 37.165 | 34.813 | 35.354 | 22.9 | 24.031 | 8.421 | 0 | 0 | 58.498 | 55.225 | 46.445 | 19.385 | 0 | 0 | 53.001 | 32.534 | [5 empty] | 0 | 1.057 | 8 | 4.1442 | 3.8641 | 2.8376 | 2.6087 | 1.2554 | 30.2922
02/26/09 | 18:08 | 0 | 16.544 | 0 | 4 | 0 | 35.588 | 36.6 | 34.345 | 34.813 | 23.236 | 24.031 | 8.496 | 0 | 0 | 58.52 | 55.225 | 46.445 | 19.385 | 0 | 0 | 52.98 | 32.51 | [5 empty] | 0 | 0.775 | 9 | 4.1224 | 3.8433 | 2.8367 | 2.6087 | 1.2346 | 29.9491
02/26/09 | 18:09 | 0 | 16.574 | 0 | 4 | 0 | 35.007 | 35.806 | 34.16 | 34.514 | 21.723 | 24.036 | 8.6 | 0 | 0 | 58.479 | 55.209 | 46.449 | 19.39 | 0 | 0 | 52.985 | 32.493 | [5 empty] | 0 | 0.493 | 10 | 4.0921 | 3.8145 | 2.8355 | 2.6087 | 1.2058 | 29.4673
02/26/09 | 18:10 | 0 | 16.519 | 0 | 4 | 0 | 34.579 | 35.167 | 33.991 | 34.39 | 21.429 | 24.006 | 8.544 | 0 | 0 | 58.409 | 55.225 | 46.375 | 19.359 | 0 | 0 | 52.957 | 32.488 | [5 empty] | 0 | 0.189 | 11 | 4.1084 | 3.83 | 2.8362 | 2.6087 | 1.2213 | 29.7276
02/26/09 | 18:11 | 0 | 16.544 | 0 | 4 | 0 | 34.813 | 34.837 | 33.945 | 34.249 | 33.849 | 23.96 | 8.62 | 0 | 0 | 58.409 | 55.204 | 46.398 | 19.359 | 0 | 0 | 52.933 | 32.488 | [5 empty] | 0 | 0.564 | 12 | 4.0863 | 3.809 | 2.8353 | 2.6087 | 1.2003 | 29.3738
02/26/09 | 18:12 | 0 | 16.544 | 0 | 4 | 0 | 46.284 | 38.456 | 33.756 | 34.18 | 35.002 | 24.006 | 8.62 | 0 | 0 | 58.363 | 55.204 | 46.33 | 19.41 | 0 | 0 | 52.98 | 32.488 | [5 empty] | 0 | 12.104 | 13 | 4.0863 | 3.809 | 2.8353 | 2.6087 | 1.2003 | 29.3738
02/26/09 | 18:13 | 0 | 16.519 | 0 | 4 | 0 | 48.394 | 47.087 | 33.498 | 33.991 | 35.543 | 23.911 | 8.667 | 2 | 0 | 58.34 | 55.204 | 46.33 | 19.41 | 0 | 0 | 52.98 | 32.439 | [5 empty] | 0 | 14.403 | 14 | 4.0726 | 3.796 | 2.8347 | 2.6087 | 1.1873 | 29.1531
02/26/09 | 18:14 | 1 | 16.519 | 0 | 3 | 0 | 48.807 | 48.692 | 33.357 | 33.732 | 35.919 | 23.911 | 8.718 | 1 | 0 | 58.317 | 55.158 | 46.26 | 19.312 | 0 | 0 | 52.98 | 32.439 | [5 empty] | 16.519 | 15.075 | 15 | 4.0577 | 3.7819 | 2.8341 | 2.6087 | 1.1732 | 28.9119
02/26/09 | 18:15 | 0 | 16.519 | 1 | 4 | 0 | 49.355 | 48.944 | 33.263 | 33.498 | 35.966 | 23.839 | 8.743 | 2 | 0 | 58.363 | 55.225 | 46.284 | 19.385 | 0 | 0 | 52.957 | 32.463 | [5 empty] | 0 | 15.857 | 16 | 4.0504 | 3.7749 | 2.8338 | 2.6087 | 1.1662 | 28.793
02/26/09 | 18:16 | 0 | 16.569 | 0 | 4 | 0 | 49.428 | 49.635 | 33.476 | 33.452 | 36.485 | 23.864 | 8.718 | 2 | 0 | 58.345 | 55.162 | 46.286 | 19.435 | 0 | 0 | 52.982 | 32.466 | [5 empty] | 0 | 15.976 | 17 | 4.0577 | 3.7819 | 2.8341 | 2.6087 | 1.1732 | 28.9119
02/26/09 | 18:17 | 1 | 16.569 | 0 | 3 | 0 | 49.75 | 49.726 | 33.687 | 33.687 | 37.026 | 23.864 | 8.693 | 1 | 0 | 58.345 | 55.186 | 46.309 | 19.435 | 0 | 0 | 52.982 | 32.488 | [5 empty] | 16.569 | 16.063 | 18 | 4.065 | 3.7888 | 2.8344 | 2.6087 | 1.1801 | 29.0303
02/26/09 | 18:18 | 0 | 16.521 | 0 | 4 | 0 | 49.955 | 49.955 | 33.9 | 33.924 | 37.729 | 23.839 | 8.667 | 2 | 0 | 58.345 | 55.253 | 46.309 | 19.41 | 0 | 0 | 52.982 | 32.488 | [5 empty] | 0 | 16.031 | 19 | 4.0726 | 3.796 | 2.8347 | 2.6087 | 1.1873 | 29.1531
02/26/09 | 18:19 | 0 | 16.496 | 0 | 3 | 0 | 50.254 | 50.072 | 34.158 | 34.041 | 38.318 | 23.744 | 8.595 | 1 | 0 | 58.299 | 55.207 | 46.265 | 19.337 | 0 | 0 | 52.868 | 32.392 | [5 empty] | 0 | 16.213 | 20 | 4.0935 | 3.8159 | 2.8356 | 2.6087 | 1.2072 | 29.4906
02/26/09 | 18:20 | 0 | 16.521 | 0 | 4 | 0 | 50.163 | 50.506 | 34.816 | 34.44 | 39.023 | 23.768 | 8.62 | 2 | 0 | 58.279 | 55.116 | 46.195 | 19.312 | 0 | 0 | 52.824 | 32.417 | [5 empty] | 0 | 15.723 | 21 | 4.0863 | 3.809 | 2.8353 | 2.6087 | 1.2003 | 29.3738
02/26/09 | 18:21 | 1 | 16.496 | 0 | 3 | 1 | 50.553 | 50.576 | 35.45 | 35.05 | 39.729 | 23.815 | 8.642 | 1 | 0 | 58.299 | 55.092 | 46.195 | 19.337 | 0 | 0 | 52.8 | 32.392 | [5 empty] | 16.496 | 15.503 | 22 | 4.0798 | 3.8029 | 2.835 | 2.6087 | 1.1942 | 29.2707
02/26/09 | 18:22 | 0 | 16.466 | 0 | 4 | 0 | 50.982 | 50.938 | 35.868 | 35.562 | 40.521 | 23.739 | 8.637 | 2 | 0 | 58.295 | 55.064 | 46.214 | 19.231 | 0 | 0 | 52.726 | 32.314 | [5 empty] | 0 | 15.42 | 0 | 4.0813 | 3.8043 | 2.8351 | 2.6087 | 1.1956 | 29.2941
02/26/09 | 18:23 | 0 | 16.466 | 0 | 4 | 0 | 51.533 | 51.465 | 36.174 | 36.057 | 41.109 | 23.81 | 8.59 | 2 | 0 | 58.272 | 55.064 | 46.214 | 19.307 | 0 | 0 | 52.772 | 32.387 | [5 empty] | 0 | 15.476 | 1 | 4.095 | 3.8173 | 2.8356 | 2.6087 | 1.2086 | 29.5139
02/26/09 | 18:24 | 0 | 16.471 | 1 | 3 | 0 | 51.906 | 52.065 | 36.462 | 36.39 | 41.867 | 23.913 | 8.62 | 1 | 0 | 58.299 | 55.069 | 46.265 | 19.312 | 0 | 0 | 52.8 | 32.417 | [5 empty] | 0 | 15.516 | 2 | 4.0863 | 3.809 | 2.8353 | 2.6087 | 1.2003 | 29.3738
02/26/09 | 18:25 | 0 | 16.491 | 0 | 4 | 0 | 45.525 | 52.336 | 36.574 | 36.574 | 33 | 23.859 | 8.662 | 1 | 0 | 58.317 | 55.064 | 46.258 | 19.282 | 0 | 0 | 52.726 | 32.412 | [5 empty] | 0 | 8.951 | 3 | 4.074 | 3.7974 | 2.8348 | 2.6087 | 1.1887 | 29.1766
02/26/09 | 18:26 | 0 | 16.441 | 0 | 3 | 0 | 39.535 | 44.699 | 36.715 | 36.691 | 28.893 | 23.859 | 8.662 | 1 | 0 | 58.317 | 55.041 | 46.281 | 19.282 | 0 | 0 | 52.702 | 32.363 | [5 empty] | 0 | 2.844 | 4 | 4.074 | 3.7974 | 2.8348 | 2.6087 | 1.1887 | 29.1766
02/26/09 | 18:27 | 0 | 16.466 | 0 | 4 | 0 | 38.079 | 39.676 | 36.832 | 36.878 | 26.387 | 23.93 | 8.612 | 0 | 0 | 58.34 | 55.064 | 46.351 | 19.282 | 0 | 0 | 52.679 | 32.412 | [5 empty] | 0 | 1.201 | 5 | 4.0886 | 3.8112 | 2.8354 | 2.6087 | 1.2025 | 29.4112
02/26/09 | 18:28 | 0 | 16.521 | 0 | 4 | 0 | 37.66 | 38.552 | 37.002 | 37.048 | 24.828 | 24.009 | 8.743 | 0 | 0 | 58.368 | 55.048 | 46.4 | 19.312 | 0 | 0 | 52.73 | 32.441 | [5 empty] | 0 | 0.612 | 6 | 4.0504 | 3.7749 | 2.8338 | 2.6087 | 1.1662 | 28.793
02/26/09 | 18:29 | 0 | 16.441 | 0 | 4 | 0 | 37.466 | 38.079 | 36.385 | 36.973 | 23.69 | 23.884 | 8.612 | 0 | 0 | 58.34 | 54.997 | 46.396 | 19.282 | 0 | 0 | 52.749 | 32.387 | [5 empty] | 0 | 0.493 | 7 | 4.0886 | 3.8112 | 2.8354 | 2.6087 | 1.2025 | 29.4112
02/26/09 | 18:30 | 0 | 16.466 | 0 | 3 | 0 | 37.232 | 37.842 | 35.562 | 36.244 | 22.557 | 23.93 | 8.637 | 0 | 0 | 58.317 | 54.997 | 46.372 | 19.282 | 0 | 0 | 52.726 | 32.314 | [5 empty] | 0 | 0.988 | 8 | 4.0813 | 3.8043 | 2.8351 | 2.6087 | 1.1956 | 29.2941
02/26/09 | 18:31 | 0 | 16.471 | 0 | 4 | 0 | 36.485 | 37.543 | 35.005 | 35.474 | 22.78 | 24.009 | 8.62 | 0 | 0 | 58.299 | 55.025 | 46.379 | 19.312 | 0 | 0 | 52.777 | 32.392 | [5 empty] | 0 | 1.011 | 9 | 4.0863 | 3.809 | 2.8353 | 2.6087 | 1.2003 | 29.3738
02/26/09 | 18:32 | 0 | 16.441 | 0 | 4 | 0 | 35.658 | 36.643 | 34.763 | 34.976 | 22.412 | 23.906 | 8.612 | 0 | 0 | 58.295 | 54.973 | 46.351 | 19.282 | 0 | 0 | 52.702 | 32.412 | [5 empty] | 0 | 0.682 | 10 | 4.0886 | 3.8112 | 2.8354 | 2.6087 | 1.2025 | 29.4112
02/26/09 | 18:33 | 0 | 16.441 | 0 | 4 | 0 | 35.163 | 35.892 | 34.622 | 34.88 | 21.763 | 23.93 | 8.539 | 0 | 0 | 58.272 | 54.926 | 46.372 | 19.282 | 0 | 0 | 52.679 | 32.412 | [5 empty] | 0 | 0.283 | 11 | 4.1098 | 3.8314 | 2.8362 | 2.6087 | 1.2227 | 29.7507
02/26/09 | 18:34 | 0 | 16.466 | 0 | 3 | 0 | 34.998 | 35.421 | 34.435 | 34.811 | 21.858 | 23.906 | 8.489 | 0 | 0 | 58.228 | 54.926 | 46.328 | 19.282 | 0 | 0 | 52.658 | 32.412 | [5 empty] | 0 | 0.187 | 12 | 4.1244 | 3.8452 | 2.8368 | 2.6087 | 1.2365 | 29.9813
02/26/09 | 18:35 | 1 | 16.441 | 0 | 4 | 0 | 43.13 | 35.28 | 34.153 | 34.577 | 35.376 | 23.906 | 8.612 | 0 | 0 | 58.228 | 54.903 | 46.351 | 19.307 | 0 | 0 | 52.634 | 32.387 | [5 empty] | 16.441 | 8.553 | 13 | 4.0886 | 3.8112 | 2.8354 | 2.6087 | 1.2025 | 29.4112
02/26/09 | 18:36 | 0 | 16.466 | 1 | 4 | 0 | 48.139 | 44.676 | 33.778 | 34.27 | 35.938 | 23.906 | 8.539 | 1 | 0 | 58.183 | 54.926 | 46.281 | 19.282 | 0 | 0 | 52.611 | 32.387 | [5 empty] | 0 | 13.869 | 14 | 4.1098 | 3.8314 | 2.8362 | 2.6087 | 1.2227 | 29.7507
02/26/09 | 18:37 | 0 | 16.466 | 0 | 4 | 0 | 48.919 | 48.576 | 33.448 | 33.919 | 36.151 | 23.859 | 8.637 | 1 | 0 | 58.183 | 54.926 | 46.281 | 19.307 | 0 | 0 | 52.588 | 32.436 | [5 empty] | 0 | 15 | 15 | 4.0813 | 3.8043 | 2.8351 | 2.6087 | 1.1956 | 29.2941
02/26/09 | 18:38 | 0 | 16.466 | 0 | 3 | 0 | 49.379 | 49.218 | 33.283 | 33.541 | 36.244 | 23.93 | 8.59 | 2 | 0 | 58.16 | 54.903 | 46.214 | 19.307 | 0 | 0 | 52.634 | 32.412 | [5 empty] | 0 | 15.838 | 16 | 4.095 | 3.8173 | 2.8356 | 2.6087 | 1.2086 | 29.5139
02/26/09 | 18:39 | 1 | 16.466 | 0 | 4 | 0 | 49.829 | 49.621 | 33.299 | 33.347 | 36.402 | 23.898 | 8.557 | 2 | 0 | 58.107 | 54.852 | 46.183 | 19.274 | 0 | 0 | 52.581 | 32.404 | [5 empty] | 16.466 | 16.482 | 17 | 4.1046 | 3.8264 | 2.836 | 2.6087 | 1.2177 | 29.6674
02/26/09 | 18:40 | 0 | 16.466 | 0 | 3 | 0 | 49.974 | 50.158 | 33.541 | 33.472 | 37.067 | 23.93 | 8.514 | 1 | 0 | 58.137 | 54.882 | 46.237 | 19.282 | 0 | 0 | 52.611 | 32.387 | [5 empty] | 0 | 16.502 | 18 | 4.1171 | 3.8383 | 2.8365 | 2.6087 | 1.2296 | 29.8662
02/26/09 | 18:41 | 0 | 16.441 | 0 | 4 | 0 | 50.158 | 50.296 | 33.799 | 33.706 | 37.748 | 23.955 | 8.464 | 2 | 0 | 58.16 | 54.882 | 46.19 | 19.332 | 0 | 0 | 52.588 | 32.363 | [5 empty] | 0 | 16.452 | 19 | 4.1317 | 3.8522 | 2.8371 | 2.6087 | 1.2435 | 30.0959
02/26/09 | 18:42 | 1 | 16.466 | 0 | 3 | 0 | 50.272 | 50.548 | 34.129 | 33.964 | 38.382 | 23.884 | 8.514 | 1 | 0 | 58.16 | 54.882 | 46.214 | 19.332 | 0 | 0 | 52.588 | 32.314 | [5 empty] | 16.466 | 16.308 | 20 | 4.1171 | 3.8383 | 2.8365 | 2.6087 | 1.2296 | 29.8662
02/26/09 | 18:43 | 0 | 16.441 | 0 | 4 | 0 | 50.639 | 50.686 | 34.598 | 34.294 | 39.37 | 23.955 | 8.59 | 2 | 0 | 58.16 | 54.882 | 46.19 | 19.307 | 0 | 0 | 52.588 | 32.314 | [5 empty] | 0 | 16.345 | 21 | 4.095 | 3.8173 | 2.8356 | 2.6087 | 1.2086 | 29.5139
02/26/09 | 18:44 | 0 | 16.466 | 0 | 3 | 1 | 50.844 | 51.052 | 35.234 | 34.859 | 40.334 | 23.979 | 8.713 | 2 | 0 | 58.183 | 54.903 | 46.258 | 19.354 | 0 | 0 | 52.588 | 32.387 | [5 empty] | 0 | 15.985 | 22 | 4.0592 | 3.7832 | 2.8342 | 2.6087 | 1.1745 | 28.9356
02/26/09 | 18:45 | 0 | 16.433 | 0 | 4 | 0 | 51.227 | 51.25 | 35.768 | 35.507 | 41.312 | 23.996 | 8.63 | 1 | 0 | 58.153 | 54.852 | 46.207 | 19.299 | 0 | 0 | 52.557 | 32.355 | [5 empty] | 0 | 15.72 | 0 | 4.0833 | 3.8062 | 2.8352 | 2.6087 | 1.1975 | 29.327
02/26/09 | 18:46 | 0 | 16.466 | 1 | 3 | 0 | 46.419 | 51.741 | 36.244 | 36.079 | 34.058 | 24.124 | 8.738 | 1 | 0 | 58.183 | 54.859 | 46.214 | 19.307 | 0 | 0 | 52.588 | 32.412 | [5 empty] | 0 | 10.34 | 1 | 4.0519 | 3.7763 | 2.2942 | 2.069 | 1.7074 | 42.1372
02/26/09 | 18:47 | 0 | 16.466 | 0 | 4 | 0 | 39.511 | 45.593 | 36.543 | 36.471 | 30.09 | 24.237 | 8.605 | 1 | 0 | 58.153 | 54.852 | 46.207 | 19.299 | 0 | 0 | 52.581 | 32.355 | [5 empty] | 0 | 3.04 | 2 | 4.0906 | 3.8131 | 2.2957 | 2.069 | 1.7442 | 42.6382
02/26/09 | 18:48 | 0 | 16.408 | 0 | 3 | 0 | 37.976 | 39.645 | 36.825 | 36.801 | 27.223 | 24.332 | 8.63 | 0 | 0 | 58.153 | 54.828 | 46.274 | 19.299 | 0 | 0 | 52.534 | 32.331 | [5 empty] | 0 | 1.175 | 3 | 4.0833 | 3.8062 | 2.2954 | 2.069 | 1.7373 | 42.5448
02/26/09 | 18:49 | 0 | 16.408 | 0 | 4 | 0 | 37.6 | 38.351 | 36.942 | 36.966 | 26.09 | 24.381 | 8.655 | 0 | 0 | 58.176 | 54.828 | 46.321 | 19.274 | 0 | 0 | 52.511 | 32.331 | [5 empty] | 0 | 0.634 | 4 | 4.0761 | 3.7993 | 2.2951 | 2.069 | 1.7303 | 42.451
02/26/09 | 18:50 | 0 | 16.408 | 0 | 3 | 0 | 37.483 | 38 | 36.612 | 37.083 | 25.176 | 24.501 | 8.605 | 0 | 0 | 58.153 | 54.805 | 46.274 | 19.249 | 0 | 0 | 52.49 | 32.306 | [5 empty] | 0 | 0.4 | 5 | 4.0906 | 3.8131 | 2.2957 | 2.069 | 1.7442 | 42.6382
02/26/09 | 18:51 | 0 | 16.408 | 0 | 4 | 0 | 37.342 | 37.858 | 35.603 | 36.495 | 24.911 | 24.573 | 8.655 | 0 | 0 | 58.153 | 54.828 | 46.321 | 19.274 | 0 | 0 | 52.466 | 32.331 | [5 empty] | 0 | 0.847 | 6 | 4.0761 | 3.7993 | 2.2951 | 2.069 | 1.7303 | 42.451
02/26/09 | 18:52 | 0 | 16.408 | 0 | 4 | 0 | 36.66 | 37.6 | 34.873 | 35.462 | 25.176 | 24.742 | 8.655 | 0 | 0 | 58.176 | 54.852 | 46.321 | 19.299 | 0 | 0 | 52.49 | 32.355 | [5 empty] | 0 | 1.198 | 7 | 4.0761 | 3.7993 | 2.2951 | 2.069 | 1.7303 | 42.451
02/26/09 | 18:53 | 0 | 16.408 | 0 | 4 | 0 | 35.696 | 36.753 | 34.546 | 34.873 | 23.874 | 24.862 | 8.63 | 0 | 0 | 58.13 | 54.782 | 46.274 | 19.274 | 0 | 0 | 52.466 | 32.38 | [5 empty] | 0 | 0.823 | 8 | 4.0833 | 3.8062 | 2.2954 | 2.069 | 1.7373 | 42.5448
02/26/09 | 18:54 | 0 | 16.408 | 0 | 3 | 0 | 35.086 | 35.837 | 34.38 | 34.663 | 23.972 | 24.982 | 8.655 | 0 | 0 | 58.087 | 54.805 | 46.274 | 19.322 | 0 | 0 | 52.49 | 32.331 | [5 empty] | 0 | 0.423 | 9 | 4.0761 | 3.7993 | 2.2951 | 2.069 | 1.7303 | 42.451
02/26/09 | 18:55 | 0 | 16.408 | 0 | 4 | 0 | 34.828 | 35.273 | 34.215 | 34.639 | 23.418 | 25.08 | 8.68 | 0 | 0 | 58.041 | 54.758 | 46.298 | 19.299 | 0 | 0 | 52.511 | 32.306 | [5 empty] | 0 | 0.189 | 10 | 4.0688 | 3.7924 | 2.2948 | 2.069 | 1.7234 | 42.3569
02/26/09 | 18:56 | 1 | 16.383 | 0 | 4 | 0 | 41.195 | 35.06 | 33.979 | 34.426 | 35.459 | 25.2 | 8.728 | 1 | 0 | 58.039 | 54.735 | 46.272 | 19.274 | 0 | 0 | 52.487 | 32.306 | [5 empty] | 16.383 | 6.769 | 11 | 4.0548 | 3.7791 | 2.2943 | 2.069 | 1.7101 | 42.1752
02/26/09 | 18:57 | 0 | 16.408 | 0 | 4 | 0 | 47.831 | 43.379 | 33.627 | 34.12 | 35.907 | 25.176 | 8.753 | 0 | 0 | 58.062 | 54.735 | 46.228 | 19.297 | 0 | 0 | 52.511 | 32.331 | [5 empty] | 0 | 13.711 | 12 | 4.0475 | 3.7722 | 2.294 | 2.069 | 1.7032 | 42.0801
02/26/09 | 18:58 | 0 | 16.408 | 1 | 4 | 0 | 48.681 | 48.291 | 33.321 | 33.816 | 36.237 | 25.151 | 8.705 | 2 | 0 | 58.016 | 54.735 | 46.204 | 19.322 | 0 | 0 | 52.511 | 32.331 | [5 empty] | 0 | 14.865 | 13 | 4.0615 | 3.7855 | 2.2945 | 2.069 | 1.7165 | 42.2624
02/26/09 | 18:59 | 0 | 16.358 | 0 | 3 | 0 | 48.956 | 48.933 | 33.134 | 33.486 | 36.471 | 25.102 | 8.705 | 1 | 0 | 57.993 | 54.712 | 46.204 | 19.274 | 0 | 0 | 52.464 | 32.377 | [5 empty] | 0 | 15.47 | 14 | 4.0615 | 3.7855 | 2.2945 | 2.069 | 1.7165 | 42.2624
02/26/09 | 19:00 | 1 | 16.401 | 0 | 4 | 0 | 49.269 | 49.155 | 33.149 | 33.266 | 36.509 | 24.999 | 8.821 | 2 | 0 | 57.987 | 54.658 | 46.127 | 19.241 | 0 | 0 | 52.41 | 32.394 | [5 empty] | 16.401 | 16.003 | 15 | 4.0277 | 3.7533 | 2.2932 | 2.069 | 1.6844 | 41.8197
02/26/09 | 19:01 | 0 | 16.408 | 0 | 4 | 0 | 49.346 | 49.551 | 33.462 | 33.417 | 37.081 | 24.982 | 8.803 | 2 | 0 | 57.993 | 54.688 | 46.158 | 19.274 | 0 | 0 | 52.394 | 32.451 | [5 empty] | 0 | 15.929 | 16 | 4.033 | 3.7583 | 2.2934 | 2.069 | 1.6894 | 41.8889
02/26/09 | 19:02 | 0 | 16.35 | 0 | 3 | 0 | 49.568 | 49.682 | 33.785 | 33.806 | 38.038 | 24.855 | 8.72 | 1 | 0 | 57.943 | 54.611 | 46.174 | 19.241 | 0 | 0 | 52.434 | 32.37 | [5 empty] | 0 | 15.762 | 17 | 4.0571 | 3.7813 | 2.2944 | 2.069 | 1.7123 | 42.2056
02/26/09 | 19:03 | 0 | 16.358 | 0 | 4 | 0 | 49.918 | 49.85 | 34.237 | 34.168 | 38.985 | 24.806 | 8.796 | 2 | 0 | 57.964 | 54.705 | 46.174 | 19.241 | 0 | 0 | 52.501 | 32.37 | [5 empty] | 0 | 15.75 | 18 | 4.035 | 3.7603 | 2.2935 | 2.069 | 1.6913 | 41.9157
02/26/09 | 19:04 | 1 | 16.35 | 0 | 3 | 0 | 50.371 | 50.324 | 35.053 | 34.653 | 39.918 | 24.734 | 8.771 | 1 | 0 | 57.964 | 54.635 | 46.151 | 19.264 | 0 | 0 | 52.41 | 32.37 | [5 empty] | 16.35 | 15.718 | 19 | 4.0423 | 3.7672 | 2.2938 | 2.069 | 1.6982 | 42.0114
02/26/09 | 19:05 | 0 | 16.408 | 0 | 4 | 0 | 50.996 | 50.791 | 35.859 | 35.531 | 40.913 | 24.717 | 8.828 | 2 | 0 | 58.039 | 54.688 | 46.181 | 19.297 | 0 | 0 | 52.35 | 32.377 | [5 empty] | 0 | 15.465 | 20 | 4.0257 | 3.7514 | 2.2931 | 2.069 | 1.6824 | 41.7927
02/26/09 | 19:06 | 0 | 16.358 | 0 | 3 | 0 | 50.24 | 51.386 | 36.423 | 36.282 | 36.258 | 24.646 | 8.952 | 1 | 0 | 58.039 | 54.735 | 46.204 | 19.322 | 0 | 0 | 52.326 | 32.331 | [5 empty] | 0 | 13.958 | 21 | 3.9896 | 3.7171 | 2.2916 | 2.069 | 1.6481 | 41.3107
02/26/09 | 19:07 | 0 | 16.3 | 0 | 4 | 0 | 40.717 | 48.765 | 36.746 | 36.722 | 32.034 | 24.541 | 8.843 | 1 | 0 | 58.009 | 54.681 | 46.197 | 19.289 | 0 | 0 | 52.249 | 32.345 | [5 empty] | 0 | 3.995 | 22 | 4.0213 | 3.7473 | 2.2929 | 2.069 | 1.6783 | 41.7349
02/26/09 | 19:08 | 0 | 16.325 | 1 | 3 | 0 | 38.507 | 40.669 | 37.005 | 37.146 | 29.288 | 24.492 | 8.894 | 0 | 0 | 58.009 | 54.681 | 46.242 | 19.264 | 0 | 0 | 52.249 | 32.37 | [5 empty] | 0 | 1.361 | 23 | 4.0065 | 3.7331 | 2.2923 | 2.069 | 1.6642 | 41.5372
02/26/09 | 19:09 | 0 | 16.325 | 0 | 4 | 0 | 37.945 | 38.813 | 37.239 | 37.356 | 27.89 | 24.516 | 8.919 | 0 | 0 | 58.032 | 54.658 | 46.265 | 19.264 | 0 | 0 | 52.249 | 32.37 | [5 empty] | 0 | 0.589 | 24 | 3.9992 | 3.7262 | 2.292 | 2.069 | 1.6573 | 41.4398
02/26/09 | 19:10 | 0 | 16.3 | 0 | 4 | 0 | 37.825 | 38.344 | 36.933 | 37.521 | 28.491 | 24.516 | 9.042 | 0 | 0 | 58.032 | 54.635 | 46.312 | 19.264 | 0 | 0 | 52.205 | 32.394 | [5 empty] | 0 | 0.304 | 25 | 3.9634 | 3.6922 | 2.2906 | 2.069 | 1.6232 | 40.9553
02/26/09 | 19:11 | 0 | 16.333 | 0 | 4 | 0 | 37.739 | 38.234 | 35.765 | 37.036 | 27.824 | 24.516 | 9.017 | 0 | 0 | 58.032 | 54.635 | 46.265 | 19.264 | 0 | 0 | 52.205 | 32.394 | [5 empty] | 0 | 0.703 | 26 | 3.9706 | 3.6991 | 2.2909 | 2.069 | 1.6301 | 41.0545
02/26/09 | 19:12 | 0 | 16.28 | 0 | 3 | 0 | 37.074 | 37.966 | 34.959 | 35.828 | 25.745 | 24.516 | 8.992 | 0 | 0 | 58.032 | 54.658 | 46.288 | 19.264 | 0 | 0 | 52.182 | 32.394 | [5 empty] | 0 | 1.246 | 27 | 3.9779 | 3.706 | 2.2912 | 2.069 | 1.637 | 41.1533
02/26/09 | 19:13 | 0 | 16.3 | 0 | 4 | 1 | 35.945 | 37.098 | 34.488 | 35.053 | 27.142 | 24.47 | 9.042 | 0 | 0 | 58.009 | 54.611 | 46.265 | 19.264 | 0 | 0 | 52.182 | 32.394 | [5 empty] | 0 | 0.892 | 28 | 3.9634 | 3.6922 | 2.2906 | 2.069 | 1.6232 | 40.9553
02/26/09 | 19:14 | 0 | 16.3 | 0 | 4 | 0 | 35.194 | 36.017 | 34.16 | 34.629 | 25.769 | 24.445 | 9.092 | 0 | 0 | 57.987 | 54.635 | 46.312 | 19.289 | 0 | 0 | 52.158 | 32.419 | [5 empty] | 0 | 0.565 | 0 | 3.9488 | 3.6783 | 2.29 | 2.069 | 1.6094 | 40.7558
02/26/09 | 19:15 | 0 | 16.3 | 0 | 4 | 0 | 34.77 | 35.266 | 34.043 | 34.443 | 25.455 | 24.421 | 9.067 | 0 | 0 | 57.964 | 54.611 | 46.288 | 19.289 | 0 | 0 | 52.158 | 32.419 | [5 empty] | 0 | 0.327 | 1 | 3.9561 | 3.6853 | 2.4435 | 2.2222 | 1.463 | 36.9818
02/26/09 | 19:16 | 0 | 16.32 | 0 | 4 | 0 | 35.775 | 34.976 | 33.873 | 34.414 | 35.165 | 24.367 | 9.06 | 1 | 0 | 57.959 | 54.586 | 46.284 | 19.307 | 0 | 0 | 52.154 | 32.436 | [5 empty] | 0 | 1.361 | 2 | 3.9581 | 3.6872 | 2.4436 | 2.2222 | 1.465 | 37.0117
02/26/09 | 19:17 | 1 | 16.297 | 0 | 4 | 0 | 46.835 | 39.655 | 33.543 | 34.132 | 36.012 | 24.367 | 9.11 | 0 | 0 | 57.959 | 54.607 | 46.237 | 19.307 | 0 | 0 | 52.107 | 32.461 | [5 empty] | 16.297 | 12.703 | 3 | 3.9436 | 3.6734 | 2.443 | 2.2222 | 1.4511 | 36.7974
02/26/09 | 19:18 | 0 | 16.297 | 0 | 4 | 0 | 48.417 | 47.5 | 33.237 | 33.778 | 36.129 | 24.342 | 9.183 | 1 | 0 | 57.916 | 54.607 | 46.193 | 19.307 | 0 | 0 | 52.13 | 32.461 | [5 empty] | 0 | 14.639 | 4 | 3.9223 | 3.6531 | 2.4422 | 2.2222 | 1.4309 | 36.4816
02/26/09 | 19:19 | 0 | 16.287 | 1 | 3 | 0 | 48.592 | 48.66 | 32.996 | 33.419 | 36.332 | 24.31 | 9.158 | 2 | 0 | 57.916 | 54.586 | 46.193 | 19.332 | 0 | 0 | 52.13 | 32.461 | [5 empty] | 0 | 15.173 | 5 | 3.9296 | 3.6601 | 2.4425 | 2.2222 | 1.4378 | 36.5902
02/26/09 | 19:20 | 0 | 16.287 | 0 | 4 | 0 | 48.776 | 48.821 | 33.182 | 33.23 | 36.426 | 24.261 | 9.1 | 1 | 0 | 57.863 | 54.532 | 46.183 | 19.274 | 0 | 0 | 52.17 | 32.284 | [5 empty] | 0 | 15.546 | 6 | 3.9465 | 3.6761 | 2.4431 | 2.2222 | 1.4539 | 36.8404
02/26/09 | 19:21 | 1 | 16.297 | 0 | 4 | 0 | 49.012 | 49.059 | 33.778 | 33.591 | 37.115 | 24.293 | 9.258 | 2 | 0 | 57.893 | 54.562 | 46.123 | 19.307 | 0 | 0 | 52.039 | 32.245 | [5 empty] | 16.297 | 15.421 | 7 | 3.9005 | 3.6324 | 2.4413 | 2.2222 | 1.4102 | 36.1537
02/26/09 | 19:22 | 0 | 16.265 | 0 | 3 | 0 | 49.257 | 49.234 | 34.335 | 34.17 | 37.93 | 24.286 | 9.175 | 1 | 0 | 57.863 | 54.555 | 46.116 | 19.251 | 0 | 0 | 51.848 | 32.235 | [5 empty] | 0 | 15.087 | 8 | 3.9246 | 3.6554 | 2.4423 | 2.2222 | 1.4331 | 36.5164
02/26/09 | 19:23 | 0 | 16.287 | 0 | 4 | 0 | 49.785 | 49.694 | 35.017 | 34.734 | 38.543 | 24.335 | 9.175 | 2 | 0 | 57.863 | 54.532 | 46.092 | 19.274 | 0 | 0 | 51.734 | 32.213 | [5 empty] | 0 | 15.051 | 9 | 3.9246 | 3.6554 | 2.4423 | 2.2222 | 1.4331 | 36.5164
02/26/09 | 19:24 | 0 | 16.287 | 0 | 4 | 0 | 50.265 | 50.221 | 35.909 | 35.51 | 39.645 | 24.335 | 9.077 | 2 | 0 | 57.863 | 54.555 | 46.092 | 19.274 | 0 | 0 | 51.619 | 32.235 | [5 empty] | 0 | 14.755 | 10 | 3.9532 | 3.6825 | 2.4434 | 2.2222 | 1.4603 | 36.939
02/26/09 | 19:25 | 1 | 16.31 | 0 | 4 | 0 | 50.931 | 50.725 | 36.708 | 36.38 | 40.657 | 24.31 | 9.1 | 1 | 0 | 57.909 | 54.532 | 46.116 | 19.324 | 0 | 0 | 51.549 | 32.284 | [5 empty] | 16.31 | 14.551 | 11 | 3.9465 | 3.6761 | 2.4431 | 2.2222 | 1.4539 | 36.8404
02/26/09 | 19:26 | 0 | 16.287 | 0 | 3 | 0 | 42.279 | 50.725 | 37.179 | 37.014 | 30.163 | 24.31 | 9.175 | 1 | 0 | 57.886 | 54.555 | 46.116 | 19.324 | 0 | 0 | 51.482 | 32.26 | [5 empty] | 0 | 5.265 | 12 | 3.9246 | 3.6554 | 2.4423 | 2.2222 | 1.4331 | 36.5164
02/26/09 | 19:27 | 0 | 16.31 | 0 | 4 | 0 | 39.083 | 41.762 | 37.483 | 37.414 | 27.25 | 24.359 | 9.1 | 0 | 0 | 57.909 | 54.555 | 46.183 | 19.299 | 0 | 0 | 51.435 | 32.333 | [5 empty] | 0 | 1.669 | 13 | 3.9465 | 3.6761 | 2.4431 | 2.2222 | 1.4539 | 36.8404
02/26/09 | 19:28 | 0 | 16.255 | 0 | 4 | 0 | 38.346 | 39.239 | 37.571 | 37.665 | 24.663 | 24.349 | 9.045 | 0 | 0 | 57.879 | 54.525 | 46.2 | 19.292 | 0 | 0 | 51.36 | 32.326 | [5 empty] | 0 | 0.681 | 14 | 3.9625 | 3.6913 | 2.4438 | 2.2222 | 1.4691 | 37.0757
02/26/09 | 19:29 | 0 | 16.302 | 0 | 4 | 0 | 38.181 | 38.698 | 37.452 | 37.851 | 23.844 | 24.374 | 9.045 | 0 | 0 | 57.9 | 54.502 | 46.223 | 19.266 | 0 | 0 | 51.337 | 32.372 | [5 empty] | 0 | 0.33 | 15 | 3.9625 | 3.6913 | 2.4438 | 2.2222 | 1.4691 | 37.0757
02/26/09 | 19:30 | 0 | 16.335 | 1 | 3 | 0 | 38.143 | 38.564 | 36.285 | 37.461 | 23.082 | 24.43 | 9.1 | 0 | 0 | 57.886 | 54.509 | 46.277 | 19.299 | 0 | 0 | 51.297 | 32.333 | [5 empty] | 0 | 0.682 | 16 | 3.9465 | 3.6761 | 2.4431 | 2.2222 | 1.4539 | 36.8404
02/26/09 | 19:31 | 0 | 16.328 | 0 | 4 | 0 | 37.476 | 38.392 | 35.337 | 35.926 | 21.772 | 24.398 | 9.092 | 0 | 0 | 57.856 | 54.502 | 46.291 | 19.266 | 0 | 0 | 51.267 | 32.301 | [5 empty] | 0 | 1.55 | 17 | 3.9488 | 3.6783 | 2.4432 | 2.2222 | 1.4561 | 36.8747
02/26/09 | 19:32 | 0 | 16.31 | 0 | 4 | 0 | 36.167 | 37.437 | 34.569 | 35.11 | 23.177 | 24.359 | 9.15 | 1 | 0 | 57.886 | 54.532 | 46.344 | 19.324 | 0 | 0 | 51.253 | 32.333 | [5 empty] | 0 | 1.057 | 18 | 3.9319 | 3.6623 | 2.4426 | 2.2222 | 1.4401 | 36.6248
02/26/09 | 19:33 | 0 | 16.277 | 0 | 4 | 0 | 35.268 | 36.136 | 34.091 | 34.469 | 20.904 | 24.349 | 8.994 | 0 | 0 | 57.834 | 54.546 | 46.246 | 19.292 | 0 | 0 | 51.199 | 32.301 | [5 empty] | 0 | 0.799 | 19 | 3.9773 | 3.7055 | 2.4444 | 2.2222 | 1.4832 | 37.2922
02/26/09 | 19:34 | 0 | 16.302 | 0 | 4 | 0 | 34.632 | 35.313 | 33.928 | 34.28 | 20.64 | 24.349 | 9.019 | 0 | 0 | 57.834 | 54.525 | 46.223 | 19.292 | 0 | 0 | 51.199 | 32.277 | [5 empty] | 0 | 0.352 | 20 | 3.9701 | 3.6985 | 2.4441 | 2.2222 | 1.4763 | 37.1862
02/26/09 | 19:35 | 0 | 16.36 | 0 | 4 | 0 | 34.452 | 34.804 | 33.888 | 34.218 | 29.298 | 24.359 | 8.977 | 0 | 0 | 57.84 | 54.509 | 46.267 | 19.317 | 0 | 0 | 51.199 | 32.326 | [5 empty] | 0 | 0.234 | 21 | 3.9823 | 3.7102 | 2.4446 | 2.2222 | 1.4879 | 37.364
02/26/09 | 19:36 | 0 | 16.325 | 0 | 4 | 0 | 44.867 | 35.548 | 33.455 | 33.926 | 34.725 | 24.251 | 8.967 | 0 | 0 | 57.809 | 54.476 | 46.197 | 19.264 | 0 | 0 | 51.15 | 32.345 | [5 empty] | 0 | 10.941 | 22 | 3.9852 | 3.7129 | 2.4447 | 2.2222 | 1.4907 | 37.4061
02/26/09 | 19:37 | 0 | 16.325 | 0 | 4 | 0 | 47.572 | 46.106 | 33.127 | 33.596 | 35.077 | 24.18 | 8.967 | 1 | 0 | 57.786 | 54.429 | 46.174 | 19.264 | 0 | 0 | 51.106 | 32.345 | [5 empty] | 0 | 13.976 | 23 | 3.9852 | 3.7129 | 2.4447 | 2.2222 | 1.4907 | 37.4061
02/26/09 | 19:38 | 1 | 16.35 | 0 | 4 | 0 | 48.193 | 47.985 | 32.866 | 33.266 | 35.287 | 24.156 | 9.04 | 2 | 0 | 57.742 | 54.406 | 46.106 | 19.289 | 0 | 0 | 51.127 | 32.37 | [5 empty] | 16.35 | 14.927 | 24 | 3.964 | 3.6927 | 2.4439 | 2.2222 | 1.4705 | 37.097
02/26/09 | 19:39 | 0 | 16.35 | 0 | 4 | 0 | 48.331 | 48.445 | 33.031 | 33.031 | 35.383 | 24.107 | 9.017 | 1 | 0 | 57.674 | 54.362 | 46.06 | 19.264 | 0 | 0 | 51.082 | 32.394 | [5 empty] | 0 | 15.3 | 25 | 3.9706 | 3.6991 | 2.4441 | 2.2222 | 1.4769 | 37.1947
02/26/09 | 19:40 | 0 | 16.325 | 0 | 4 | 1 | 48.422 | 48.513 | 33.713 | 33.338 | 36.041 | 24.082 | 9.065 | 2 | 0 | 57.742 | 54.429 | 46.06 | 19.289 | 0 | 0 | 51.106 | 32.419 | [5 empty] | 0 | 15.084 | 26 | 3.9567 | 3.6858 | 2.4436 | 2.2222 | 1.4636 | 36.9903
02/26/09 | 19:41 | 0 | 16.375 | 1 | 3 | 0 | 48.811 | 48.674 | 34.325 | 34.113 | 36.674 | 24.082 | 9.09 | 1 | 0 | 57.742 | 54.406 | 46.083 | 19.289 | 0 | 0 | 51.106 | 32.419 | [5 empty] | 0 | 14.698 | 0 | 3.9494 | 3.6789 | 2.4433 | 2.2222 | 1.4567 | 36.8833
02/26/09 | 19:42 | 1 | 16.35 | 0 | 4 | 0 | 49.477 | 49.269 | 34.935 | 34.677 | 37.686 | 24.082 | 9.14 | 2 | 0 | 57.742 | 54.406 | 46.083 | 19.314 | 0 | 0 | 51.082 | 32.443 | [5 empty] | 16.35 | 14.8 | 1 | 3.9348 | 3.665 | 2.9477 | 2.7273 | 0.93778 | 23.8327
02/26/09 | 19:43 | 0 | 16.325 | 0 | 4 | 0 | 49.957 | 49.866 | 35.617 | 35.311 | 38.368 | 24.036 | 8.967 | 2 | 0 | 57.742 | 54.429 | 46.083 | 19.289 | 0 | 0 | 51.082 | 32.394 | [5 empty] | 0 | 14.646 | 2 | 3.9852 | 3.7129 | 2.9498 | 2.7273 | 0.98566 | 24.733
02/26/09 | 19:44 | 0 | 16.35 | 0 | 4 | 0 | 50.417 | 50.324 | 36.275 | 35.993 | 39.167 | 24.036 | 9.04 | 1 | 0 | 57.763 | 54.383 | 46.106 | 19.264 | 0 | 0 | 51.036 | 32.345 | [5 empty] | 0 | 14.424 | 3 | 3.964 | 3.6927 | 2.9489 | 2.7273 | 0.96546 | 24.3559
02/26/09 | 19:45 | 0 | 16.32 | 0 | 4 | 0 | 51.054 | 50.847 | 36.646 | 36.505 | 40.148 | 24.028 | 8.864 | 2 | 0 | 57.735 | 54.334 | 46.078 | 19.234 | 0 | 0 | 51.031 | 32.316 | [5 empty] | 0 | 14.549 | 4 | 4.0152 | 3.7414 | 2.951 | 2.7273 | 1.0142 | 25.2583
02/26/09 | 19:46 | 1 | 16.375 | 0 | 3 | 0 | 51.654 | 51.496 | 36.792 | 36.792 | 40.906 | 24.058 | 8.916 | 1 | 0 | 57.786 | 54.406 | 46.174 | 19.289 | 0 | 0 | 51.059 | 32.321 | [5 empty] | 16.375 | 14.862 | 5 | 4.0001 | 3.7271 | 2.9504 | 2.7273 | 0.99978 | 24.9941
02/26/09 | 19:47 | 0 | 16.35 | 0 | 4 | 0 | 43.771 | 51.792 | 36.887 | 37.005 | 32.321 | 24.082 | 8.793 | 1 | 0 | 57.763 | 54.453 | 46.127 | 19.289 | 0 | 0 | 51.106 | 32.321 | [5 empty] | 0 | 6.766 | 6 | 4.0359 | 3.7611 | 2.9518 | 2.7273 | 1.0338 | 25.6159
02/26/09 | 19:48 | 0 | 16.295 | 0 | 4 | 0 | 39.325 | 42.757 | 37.021 | 37.069 | 28.846 | 24.126 | 8.813 | 0 | 0 | 57.758 | 54.425 | 46.146 | 19.259 | 0 | 0 | 51.054 | 32.316 | [5 empty] | 0 | 2.256 | 7 | 4.0301 | 3.7556 | 2.9516 | 2.7273 | 1.0283 | 25.5155
02/26/09 | 19:49 | 0 | 16.35 | 0 | 4 | 0 | 38.203 | 39.425 | 37.05 | 37.239 | 27.601 | 24.131 | 8.941 | 0 | 0 | 57.763 | 54.383 | 46.197 | 19.289 | 0 | 0 | 51.082 | 32.37 | [5 empty] | 0 | 0.964 | 8 | 3.9928 | 3.7201 | 2.9501 | 2.7273 | 0.99286 | 24.8663
02/26/09 | 19:50 | 0 | 16.325 | 0 | 4 | 0 | 37.803 | 38.485 | 36.816 | 37.263 | 26.662 | 24.107 | 8.916 | 0 | 0 | 57.786 | 54.338 | 46.265 | 19.264 | 0 | 0 | 51.059 | 32.394 | [5 empty] | 0 | 0.54 | 9 | 4.0001 | 3.7271 | 2.9504 | 2.7273 | 0.99978 | 24.9941
02/26/09 | 19:51 | 0 | 16.27 | 1 | 4 | 0 | 37.562 | 38.126 | 35.519 | 36.928 | 24.825 | 24.151 | 8.911 | 1 | 0 | 57.758 | 54.334 | 46.237 | 19.209 | 0 | 0 | 51.031 | 32.341 | [5 empty] | 0 | 0.634 | 10 | 4.0015 | 3.7284 | 2.9504 | 2.7273 | 1.0012 | 25.0196
02/26/09 | 19:52 | 0 | 16.27 | 0 | 4 | 0 | 36.904 | 37.799 | 34.483 | 35.447 | 26.365 | 24.102 | 9.034 | 0 | 0 | 57.758 | 54.31 | 46.193 | 19.234 | 0 | 0 | 51.008 | 32.341 | [5 empty] | 0 | 1.457 | 11 | 3.9657 | 3.6944 | 2.949 | 2.7273 | 0.96712 | 24.387
02/26/09 | 19:53 | 0 | 16.27 | 0 | 4 | 0 | 35.588 | 36.904 | 33.778 | 34.507 | 26.245 | 24.102 | 9.034 | 0 | 0 | 57.735 | 54.287 | 46.237 | 19.234 | 0 | 0 | 51.054 | 32.341 | [5 empty] | 0 | 1.081 | 12 | 3.9657 | 3.6944 | 2.949 | 2.7273 | 0.96712 | 24.387
02/26/09 | 19:54 | 0 | 16.245 | 0 | 4 | 0 | 34.624 | 35.612 | 33.357 | 33.919 | 25.571 | 24.102 | 8.962 | 0 | 0 | 57.715 | 54.287 | 46.146 | 19.234 | 0 | 0 | 51.078 | 32.316 | [5 empty] | 0 | 0.705 | 13 | 3.9867 | 3.7143 | 2.9498 | 2.7273 | 0.98705 | 24.7587
02/26/09 | 19:55 | 0 | 16.25 | 0 | 4 | 0 | 34.067 | 34.746 | 33.055 | 33.62 | 23.913 | 24.058 | 9.04 | 0 | 0 | 57.72 | 54.268 | 46.151 | 19.239 | 0 | 0 | 51.059 | 32.394 | [5 empty] | 0 | 0.447 | 14 | 3.964 | 3.6927 | 2.9489 | 2.7273 | 0.96546 | 24.3559
02/26/09 | 19:56 | 0 | 16.217 | 0 | 4 | 0 | 33.656 | 34.103 | 32.74 | 33.28 | 24.555 | 23.952 | 9.107 | 0 | 0 | 57.685 | 54.236 | 46.165 | 19.206 | 0 | 0 | 50.98 | 32.336 | [5 empty] | 0 | 0.376 | 15 | 3.9444 | 3.6742 | 2.9481 | 2.7273 | 0.94691 | 24.0062
02/26/09 | 19:57 | 0 | 16.217 | 0 | 4 | 0 | 43.08 | 33.821 | 32.36 | 32.998 | 34.878 | 23.93 | 9.032 | 0 | 0 | 57.64 | 54.236 | 46.118 | 19.231 | 0 | 0 | 50.98 | 32.336 | [5 empty] | 0 | 10.082 | 16 | 3.9663 | 3.6949 | 2.949 | 2.7273 | 0.96767 | 24.3974
02/26/09 | 19:58 | 0 | 16.247 | 0 | 4 | 0 | 47.245 | 44.907 | 32.076 | 32.699 | 35.12 | 23.935 | 8.914 | 1 | 0 | 57.644 | 54.264 | 46.099 | 19.261 | 0 | 0 | 51.008 | 32.341 | [5 empty] | 0 | 14.546 | 17 | 4.0006 | 3.7276 | 2.9504 | 2.7273 | 1.0003 | 25.0043
02/26/09 | 19:59 | 1 | 16.242 | 0 | 4 | 0 | 48.02 | 47.745 | 31.926 | 32.36 | 35.067 | 23.906 | 8.836 | 2 | 0 | 57.573 | 54.194 | 46.032 | 19.261 | 0 | 0 | 51.008 | 32.365 | [5 empty] | 16.242 | 15.66 | 18 | 4.0234 | 3.7492 | 2.9513 | 2.7273 | 1.0219 | 25.3997
02/26/09 | 20:00 | 0 | 16.267 | 0 | 4 | 0 | 48.296 | 48.296 | 32.071 | 32.169 | 35.395 | 23.857 | 8.76 | 1 | 0 | 57.596 | 54.166 | 45.98 | 19.206 | 0 | 0 | 50.956 | 32.311 | [5 empty] | 0 | 16.127 | 19 | 4.0455 | 3.7702 | 2.9522 | 2.7273 | 1.043 | 25.7808
02/26/09 | 20:01 | 0 | 16.217 | 0 | 4 | 0 | 48.366 | 48.548 | 32.881 | 32.529 | 35.794 | 23.906 | 8.76 | 2 | 0 | 57.528 | 54.189 | 45.934 | 19.231 | 0 | 0 | 50.98 | 32.311 | [5 empty] | 0 | 15.837 | 20 | 4.0455 | 3.7702 | 2.9522 | 2.7273 | 1.043 | 25.7808
02/26/09 | 20:02 | 0 | 16.272 | 1 | 4 | 1 | 48.37 | 48.646 | 33.826 | 33.45 | 36.763 | 23.911 | 8.768 | 2 | 0 | 57.578 | 54.194 | 45.917 | 19.261 | 0 | 0 | 50.961 | 32.365 | [5 empty] | 0 | 14.92 | 21 | 4.0432 | 3.768 | 2.9521 | 2.7273 | 1.0407 | 25.7409
02/26/09 | 20:03 | 1 | 16.242 | 0 | 4 | 0 | 48.662 | 48.709 | 34.409 | 34.268 | 37.863 | 23.881 | 8.713 | 1 | 0 | 57.551 | 54.121 | 45.934 | 19.231 | 0 | 0 | 51.001 | 32.24 | [5 empty] | 16.242 | 14.394 | 0 | 4.0592 | 3.7832 | 2.9528 | 2.7273 | 1.056 | 26.0144
02/26/09 | 20:04 | 0 | 16.297 | 0 | 3 | 0 | 49.288 | 49.197 | 35.261 | 34.978 | 38.691 | 23.839 | 8.693 | 2 | 0 | 57.578 | 54.194 | 45.938 | 19.261 | 0 | 0 | 50.984 | 32.341 | [5 empty] | 0 | 14.31 | 1 | 4.065 | 3.7888 | 2.8344 | 2.6087 | 1.1801 | 29.0303
02/26/09 | 20:05 | 0 | 16.267 | 0 | 4 | 0 | 49.925 | 49.74 | 35.983 | 35.701 | 39.65 | 23.857 | 8.662 | 2 | 0 | 57.573 | 54.142 | 45.934 | 19.256 | 0 | 0 | 50.956 | 32.336 | [5 empty] | 0 | 14.224 | 2 | 4.074 | 3.7974 | 2.8348 | 2.6087 | 1.1887 | 29.1766
02/26/09 | 20:06 | 0 | 16.267 | 0 | 4 | 0 | 50.611 | 50.429 | 36.407 | 36.359 | 40.777 | 23.881 | 8.612 | 1 | 0 | 57.573 | 54.121 | 45.957 | 19.206 | 0 | 0 | 50.933 | 32.36 | [5 empty] | 0 | 14.252 | 3 | 4.0886 | 3.8112 | 2.8354 | 2.6087 | 1.2025 | 29.4112
02/26/09 | 20:07 | 1 | 16.242 | 0 | 4 | 0 | 51.255 | 51.185 | 36.713 | 36.806 | 41.669 | 23.952 | 8.489 | 2 | 0 | 57.551 | 54.121 | 45.957 | 19.181 | 0 | 0 | 50.956 | 32.36 | [5 empty] | 16.242 | 14.449 | 4 | 4.1244 | 3.8452 | 2.8368 | 2.6087 | 1.2365 | 29.9813
02/26/09 | 20:08 | 0 | 16.272 | 0 | 4 | 0 | 51.283 | 51.741 | 37 | 37.093 | 38.48 | 23.96 | 8.519 | 1 | 0 | 57.601 | 54.194 | 46.032 | 19.261 | 0 | 0 | 51.008 | 32.39 | [5 empty] | 0 | 14.19 | 5 | 4.1157 | 3.8369 | 2.8365 | 2.6087 | 1.2282 | 29.8432
02/26/09 | 20:09 | 0 | 16.267 | 0 | 4 | 0 | 41.669 | 49.488 | 37.182 | 37.182 | 31.781 | 23.93 | 8.464 | 1 | 0 | 57.617 | 54.142 | 46.048 | 19.206 | 0 | 0 | 50.98 | 32.36 | [5 empty] | 0 | 4.487 | 6 | 4.1317 | 3.8522 | 2.8371 | 2.6087 | 1.2435 | 30.0959
02/26/09 | 20:10 | 0 | 16.267 | 0 | 3 | 0 | 38.968 | 41.248 | 37.44 | 37.37 | 29.013 | 23.93 | 8.441 | 0 | 0 | 57.617 | 54.142 | 46.095 | 19.206 | 0 | 0 | 51.001 | 32.311 | [5 empty] | 0 | 1.598 | 7 | 4.1384 | 3.8585 | 2.8374 | 2.6087 | 1.2498 | 30.2011
02/26/09 | 20:11 | 0 | 16.267 | 0 | 4 | 0 | 38.287 | 39.155 | 37.512 | 37.629 | 27.108 | 23.952 | 8.489 | 0 | 0 | 57.617 | 54.189 | 46.165 | 19.206 | 0 | 0 | 50.98 | 32.336 | [5 empty] | 0 | 0.658 | 8 | 4.1244 | 3.8452 | 2.8368 | 2.6087 | 1.2365 | 29.9813
02/26/09 | 20:12 | 0 | 16.242 | 1 | 4 | 0 | 38.098 | 38.614 | 37.158 | 37.722 | 25.519 | 24.026 | 8.464 | 0 | 0 | 57.617 | 54.142 | 46.141 | 19.206 | 0 | 0 | 50.98 | 32.311 | [5 empty] | 0 | 0.376 | 9 | 4.1317 | 3.8522 | 2.8371 | 2.6087 | 1.2435 | 30.0959
02/26/09 | 20:13 | 0 | 16.272 | 0 | 4 | 0 | 37.961 | 38.456 | 35.801 | 36.952 | 24.874 | 24.08 | 8.494 | 0 | 0 | 57.624 | 54.149 | 46.169 | 19.236 | 0 | 0 | 51.008 | 32.341 | [5 empty] | 0 | 1.009 | 10 | 4.1229 | 3.8439 | 2.8368 | 2.6087 | 1.2352 | 29.9583
02/26/09 | 20:14 | 0 | 16.242 | 0 | 5 | 0 | 36.923 | 38.122 | 34.737 | 35.514 | 24.219 | 24.026 | 8.489 | 0 | 0 | 57.596 | 54.098 | 46.165 | 19.206 | 0 | 0 | 50.956 | 32.289 | [5 empty] | 0 | 1.409 | 11 | 4.1244 | 3.8452 | 2.8368 | 2.6087 | 1.2365 | 29.9813
02/26/09 | 20:15 | 0 | 16.242 | 0 | 4 | 0 | 35.56 | 36.854 | 34.079 | 34.644 | 23.567 | 24.026 | 8.391 | 0 | 0 | 57.573 | 54.075 | 46.165 | 19.181 | 0 | 0 | 50.956 | 32.289 | [5 empty] | 0 | 0.916 | 12 | 4.1529 | 3.8724 | 2.838 | 2.6087 | 1.2637 | 30.4285
02/26/09 | 20:16 | 0 | 16.305 | 0 | 4 | 0 | 34.797 | 35.62 | 33.857 | 34.187 | 21.557 | 24.038 | 8.378 | 0 | 0 | 57.587 | 54.11 | 46.13 | 19.244 | 0 | 0 | 50.968 | 32.301 | [5 empty] | 0 | 0.61 | 13 | 4.1567 | 3.876 | 2.8381 | 2.6087 | 1.2673 | 30.4873
02/26/09 | 20:17 | 0 | 16.305 | 0 | 4 | 0 | 34.328 | 34.892 | 33.67 | 33.998 | 21.101 | 24.038 | 8.353 | 0 | 0 | 57.542 | 54.089 | 46.109 | 19.244 | 0 | 0 | 50.968 | 32.326 | [5 empty] | 0 | 0.33 | 14 | 4.164 | 3.8829 | 2.8384 | 2.6087 | 1.2742 | 30.6002
02/26/09 | 20:18 | 0 | 16.33 | 0 | 4 | 0 | 34.07 | 34.493 | 33.271 | 33.716 | 29.965 | 24.014 | 8.353 | 0 | 0 | 57.542 | 54.042 | 46.062 | 19.219 | 0 | 0 | 50.947 | 32.301 | [5 empty] | 0 | 0.354 | 15 | 4.164 | 3.8829 | 2.8384 | 2.6087 | 1.2742 | 30.6002
02/26/09 | 20:19 | 0 | 16.33 | 0 | 4 | 0 | 44.708 | 35.574 | 32.871 | 33.295 | 34.61 | 23.989 | 8.305 | 1 | 0 | 57.519 | 54.065 | 46.039 | 19.244 | 0 | 0 | 50.947 | 32.301 | [5 empty] | 0 | 11.413 | 16 | 4.178 | 3.8962 | 2.839 | 2.6087 | 1.2875 | 30.8158
02/26/09 | 20:20 | 1 | 16.33 | 0 | 5 | 0 | 47.574 | 46.13 | 32.613 | 32.917 | 35.127 | 23.942 | 8.305 | 1 | 0 | 57.496 | 53.995 | 45.971 | 19.219 | 0 | 0 | 50.947 | 32.301 | [5 empty] | 16.33 | 14.657 | 17 | 4.178 | 3.8962 | 2.839 | 2.6087 | 1.2875 | 30.8158
02/26/09 | 20:21 | 0 | 16.353 | 0 | 4 | 0 | 48.653 | 48.219 | 32.637 | 32.754 | 35.244 | 23.869 | 8.305 | 2 | 0 | 57.475 | 54.019 | 45.924 | 19.244 | 0 | 0 | 50.947 | 32.326 | [5 empty] | 0 | 15.899 | 18 | 4.178 | 3.8962 | 2.839 | 2.6087 | 1.2875 | 30.8158
02/26/09 | 20:22 | 0 | 16.33 | 1 | 4 | 0 | 48.881 | 48.998 | 32.895 | 32.754 | 35.478 | 23.869 | 8.353 | 2 | 0 | 57.453 | 53.995 | 45.971 | 19.244 | 0 | 0 | 50.947 | 32.252 | [5 empty] | 0 | 16.127 | 19 | 4.164 | 3.8829 | 2.8384 | 2.6087 | 1.2742 | 30.6002
02/26/09 | 20:23 | 0 | 16.33 | 0 | 4 | 0 | 49.136 | 49.227 | 33.739 | 33.295 | 36.115 | 23.847 | 8.328 | 1 | 0 | 57.453 | 54.042 | 45.924 | 19.244 | 0 | 0 | 50.924 | 32.277 | [5 empty] | 0 | 15.841 | 20 | 4.1713 | 3.8898 | 2.8387 | 2.6087 | 1.2811 | 30.7127
02/26/09 | 20:24 | 1 | 16.353 | 0 | 3 | 0 | 49.136 | 49.479 | 34.634 | 34.187 | 36.725 | 23.869 | 8.429 | 2 | 0 | 57.453 | 53.974 | 45.878 | 19.219 | 0 | 0 | 50.947 | 32.228 | [5 empty] | 16.353 | 14.949 | 21 | 4.1419 | 3.8619 | 2.8375 | 2.6087 | 1.2532 | 30.2558
02/26/09 | 20:25 | 0 | 16.353 | 0 | 4 | 1 | 49.341 | 49.456 | 35.316 | 34.892 | 37.547 | 23.869 | 8.429 | 1 | 0 | 57.475 | 53.995 | 45.878 | 19.219 | 0 | 0 | 50.947 | 32.252 | [5 empty] | 0 | 14.449 | 22 | 4.1419 | 3.8619 | 2.8375 | 2.6087 | 1.2532 | 30.2558
02/26/09 | 20:26 | 0 | 16.378 | 0 | 4 | 0 | 49.754 | 49.799 | 36.091 | 35.643 | 38.253 | 23.822 | 8.353 | 2 | 0 | 57.453 | 53.974 | 45.878 | 19.219 | 0 | 0 | 50.947 | 32.252 | [5 empty] | 0 | 14.111 | 0 | 4.164 | 3.8829 | 2.8384 | 2.6087 | 1.2742 | 30.6002
02/26/09 | 20:27 | 0 | 16.378 | 0 | 4 | 0 | 50.373 | 50.235 | 36.818 | 36.373 | 39.052 | 23.869 | 8.305 | 1 | 0 | 57.475 | 53.995 | 45.924 | 19.244 | 0 | 0 | 50.924 | 32.252 | [5 empty] | 0 | 14 | 1 | 4.178 | 3.8962 | 2.839 | 2.6087 | 1.2875 | 30.8158
02/26/09 | 20:28 | 1 | 16.378 | 0 | 4 | 0 | 51.106 | 50.924 | 37.241 | 36.959 | 39.827 | 23.847 | 8.28 | 2 | 0 | 57.475 | 53.974 | 45.971 | 19.219 | 0 | 0 | 50.924 | 32.277 | [5 empty] | 16.378 | 14.147 | 2 | 4.1853 | 3.9031 | 2.8393 | 2.6087 | 1.2944 | 30.9276
02/26/09 | 20:29 | 0 | 16.378 | 0 | 4 | 0 | 51.68 | 51.657 | 37.454 | 37.359 | 40.767 | 23.893 | 8.305 | 1 | 0 | 57.475 | 53.995 | 45.971 | 19.219 | 0 | 0 | 50.924 | 32.228 | [5 empty] | 0 | 14.321 | 3 | 4.178 | 3.8962 | 2.839 | 2.6087 | 1.2875 | 30.8158
02/26/09 | 20:30 | 0 | 16.32 | 0 | 4 | 0 | 52.086 | 52.2 | 37.61 | 37.634 | 41.37 | 23.886 | 8.222 | 2 | 0 | 57.466 | 53.897 | 46.055 | 19.161 | 0 | 0 | 50.917 | 32.174 | [5 empty] | 0 | 14.452 | 4 | 4.2022 | 3.9192 | 2.84 | 2.6087 | 1.3105 | 31.1853
02/26/09 | 20:31 | 1 | 16.33 | 0 | 3 | 0 | 52.368 | 52.62 | 37.923 | 37.782 | 42.176 | 23.942 | 8.255 | 1 | 0 | 57.519 | 53.951 | 46.085 | 19.194 | 0 | 0 | 50.9 | 32.206 | [5 empty] | 16.33 | 14.586 | 5 | 4.1925 | 3.91 | 2.8396 | 2.6087 | 1.3013 | 31.0389
02/26/09 | 20:32 | 0 | 16.353 | 1 | 4 | 0 | 52.62 | 52.826 | 38.064 | 37.923 | 42.083 | 23.942 | 8.328 | 1 | 0 | 57.542 | 53.951 | 46.062 | 19.194 | 0 | 0 | 50.877 | 32.228 | [5 empty] | 0 | 14.697 | 6 | 4.1713 | 3.8898 | 2.8387 | 2.6087 | 1.2811 | 30.7127
02/26/09 | 20:33 | 0 | 16.353 | 0 | 4 | 0 | 43.539 | 52.07 | 38.299 | 38.112 | 33.012 | 23.989 | 8.305 | 1 | 0 | 57.542 | 53.951 | 46.062 | 19.194 | 0 | 0 | 50.9 | 32.252 | [5 empty] | 0 | 5.427 | 7 | 4.178 | 3.8962 | 2.839 | 2.6087 | 1.2875 | 30.8158
02/26/09 | 20:34 | 0 | 16.378 | 0 | 4 | 0 | 40.133 | 42.975 | 38.44 | 38.322 | 28.302 | 24.038 | 8.353 | 1 | 0 | 57.542 | 53.928 | 46.13 | 19.219 | 0 | 0 | 50.877 | 32.277 | [5 empty] | 0 | 1.811 | 8 | 4.164 | 3.8829 | 2.8384 | 2.6087 | 1.2742 | 30.6002
02/26/09 | 20:35 | 0 | 16.378 | 0 | 4 | 0 | 39.31 | 40.344 | 38.653 | 38.533 | 26.593 | 24.063 | 8.451 | 0 | 0 | 57.542 | 53.928 | 46.109 | 19.219 | 0 | 0 | 50.877 | 32.277 | [5 empty] | 0 | 0.777 | 9 | 4.1355 | 3.8558 | 2.8373 | 2.6087 | 1.2471 | 30.1554
02/26/09 | 20:36 | 0 | 16.37 | 0 | 4 | 0 | 39.117 | 39.727 | 38.387 | 38.763 | 25.767 | 24.129 | 8.494 | 0 | 0 | 57.537 | 53.946 | 46.172 | 19.211 | 0 | 0 | 50.872 | 32.272 | [5 empty] | 0 | 0.354 | 10 | 4.1229 | 3.8439 | 2.8368 | 2.6087 | 1.2352 | 29.9583
02/26/09 | 20:37 | 0 | 16.37 | 0 | 4 | 0 | 38.928 | 39.492 | 36.72 | 37.87 | 25.068 | 24.129 | 8.469 | 0 | 0 | 57.537 | 53.946 | 46.218 | 19.236 | 0 | 0 | 50.872 | 32.272 | [5 empty] | 0 | 1.058 | 11 | 4.1302 | 3.8508 | 2.8371 | 2.6087 | 1.2421 | 30.073
02/26/09 | 20:38 | 0 | 16.348 | 0 | 4 | 0 | 37.753 | 39.141 | 35.498 | 36.249 | 25.406 | 24.129 | 8.519 | 0 | 0 | 57.514 | 53.97 | 46.172 | 19.261 | 0 | 0 | 50.896 | 32.247 | [5 empty] | 0 | 1.504 | 12 | 4.1157 | 3.8369 | 2.8365 | 2.6087 | 1.2282 | 29.8432
02/26/09 | 20:39 | 0 | 16.37 | 0 | 5 | 0 | 36.32 | 37.729 | 34.84 | 35.263 | 23.55 | 24.08 | 8.693 | 0 | 0 | 57.491 | 53.946 | 46.104 | 19.261 | 0 | 0 | 50.896 | 32.247 | [5 empty] | 0 | 1.057 | 13 | 4.065 | 3.7888 | 2.8344 | 2.6087 | 1.1801 | 29.0303
02/26/09 | 20:40 | 0 | 16.348 | 0 | 4 | 0 | 35.45 | 36.414 | 34.486 | 34.792 | 23.501 | 24.08 | 8.494 | 0 | 0 | 57.471 | 53.9 | 46.125 | 19.211 | 0 | 0 | 50.872 | 32.247 | [5 empty] | 0 | 0.658 | 14 | 4.1229 | 3.8439 | 2.8368 | 2.6087 | 1.2352 | 29.9583
02/26/09 | 20:41 | 0 | 16.348 | 0 | 4 | 0 | 34.933 | 35.615 | 34.203 | 34.603 | 22.947 | 24.033 | 8.519 | 0 | 0 | 57.471 | 53.876 | 46.148 | 19.189 | 0 | 0 | 50.896 | 32.247 | [5 empty] | 0 | 0.33 | 15 | 4.1157 | 3.8369 | 2.8365 | 2.6087 | 1.2282 | 29.8432
02/26/09 | 20:42 | 0 | 16.348 | 0 | 4 | 0 | 34.675 | 35.167 | 33.828 | 34.345 | 31.693 | 24.009 | 8.519 | 0 | 0 | 57.448 | 53.832 | 46.034 | 19.211 | 0 | 0 | 50.872 | 32.223 | [5 empty] | 0 | 0.33 | 16 | 4.1157 | 3.8369 | 2.8365 | 2.6087 | 1.2282 | 29.8432
02/26/09 | 20:43 | 0 | 16.37 | 1 | 4 | 0 | 45.301 | 36.462 | 33.359 | 33.9 | 35.708 | 23.984 | 8.544 | 0 | 0 | 57.402 | 53.853 | 45.987 | 19.211 | 0 | 0 | 50.872 | 32.223 | [5 empty] | 0 | 11.401 | 17 | 4.1084 | 3.83 | 2.8362 | 2.6087 | 1.2213 | 29.7276
02/26/09 | 20:44 | 0 | 16.348 | 0 | 4 | 0 | 48.191 | 46.79 | 33.053 | 33.476 | 35.756 | 23.911 | 8.595 | 2 | 0 | 57.379 | 53.832 | 45.943 | 19.189 | 0 | 0 | 50.828 | 32.223 | [5 empty] | 0 | 14.715 | 18 | 4.0935 | 3.8159 | 2.8356 | 2.6087 | 1.2072 | 29.4906
02/26/09 | 20:45 | 1 | 16.297 | 0 | 4 | 0 | 49.061 | 48.786 | 32.912 | 33.263 | 35.873 | 23.888 | 8.569 | 1 | 0 | 57.379 | 53.762 | 46.011 | 19.189 | 0 | 0 | 50.849 | 32.247 | [5 empty] | 16.297 | 15.798 | 19 | 4.1011 | 3.8231 | 2.8359 | 2.6087 | 1.2144 | 29.6116
02/26/09 | 20:46 | 0 | 16.323 | 0 | 4 | 0 | 49.383 | 49.451 | 33.242 | 33.218 | 36.296 | 23.888 | 8.642 | 2 | 0 | 57.336 | 53.808 | 45.896 | 19.211 | 0 | 0 | 50.849 | 32.198 | [5 empty] | 0 | 16.165 | 20 | 4.0798 | 3.8029 | 2.835 | 2.6087 | 1.1942 | 29.2707
02/26/09 | 20:47 | 0 | 16.192 | 0 | 4 | 0 | 49.26 | 49.764 | 34.031 | 33.869 | 36.782 | 23.759 | 8.584 | 2 | 0 | 57.284 | 53.617 | 46.004 | 19.106 | 0 | 0 | 50.896 | 32.103 | [5 empty] | 0 | 15.391 | 21 | 4.0967 | 3.8189 | 2.8357 | 2.6087 | 1.2103 | 29.5419
02/26/09 | 20:48 | 1 | 16.323 | 0 | 4 | 1 | 49.337 | 49.612 | 34.933 | 34.768 | 37.846 | 23.839 | 8.617 | 2 | 0 | 57.336 | 53.808 | 45.92 | 19.236 | 0 | 0 | 50.828 | 32.247 | [5 empty] | 16.323 | 14.569 | 22 | 4.0871 | 3.8098 | 2.8353 | 2.6087 | 1.2011 | 29.3878
02/26/09 | 20:49 | 0 | 16.323 | 0 | 4 | 0 | 49.773 | 49.817 | 35.663 | 35.426 | 38.552 | 23.839 | 8.544 | 1 | 0 | 57.336 | 53.762 | 45.943 | 19.211 | 0 | 0 | 50.828 | 32.223 | [5 empty] | 0 | 14.347 | 0 | 4.1084 | 3.83 | 2.8362 | 2.6087 | 1.2213 | 29.7276
02/26/09 | 20:50 | 0 | 16.323 | 0 | 4 | 0 | 50.368 | 50.254 | 36.438 | 36.108 | 39.798 | 23.864 | 8.617 | 2 | 0 | 57.336 | 53.762 | 45.896 | 19.189 | 0 | 0 | 50.781 | 32.223 | [5 empty] | 0 | 14.26 | 1 | 4.0871 | 3.8098 | 2.9539 | 2.7273 | 1.0825 | 26.4866
02/26/09 | 20:51 | 0 | 16.323 | 0 | 3 | 0 | 51.148 | 50.872 | 37.119 | 36.789 | 40.903 | 23.888 | 8.544 | 1 | 0 | 57.336 | 53.785 | 45.85 | 19.189 | 0 | 0 | 50.735 | 32.272 | [5 empty] | 0 | 14.359 | 2 | 4.1084 | 3.83 | 2.9548 | 2.7273 | 1.1027 | 26.8414
02/26/09 | 20:52 | 1 | 16.323 | 0 | 4 | 0 | 51.745 | 51.629 | 37.447 | 37.33 | 41.82 | 23.864 | 8.519 | 2 | 0 | 57.336 | 53.785 | 45.896 | 19.211 | 0 | 0 | 50.758 | 32.247 | [5 empty] | 16.323 | 14.415 | 3 | 4.1157 | 3.8369 | 2.955 | 2.7273 | 1.1097 | 26.962
02/26/09 | 20:53 | 0 | 16.302 | 1 | 4 | 0 | 49.778 | 52.254 | 37.593 | 37.734 | 36.442 | 23.94 | 8.574 | 1 | 0 | 57.384 | 53.766 | 46.015 | 19.219 | 0 | 0 | 50.786 | 32.277 | [5 empty] | 0 | 12.044 | 4 | 4.0997 | 3.8217 | 2.9544 | 2.7273 | 1.0944 | 26.696
02/26/09 | 20:54 | 0 | 16.323 | 0 | 4 | 0 | 41.396 | 47.754 | 37.801 | 37.823 | 30.609 | 23.911 | 8.544 | 0 | 0 | 57.379 | 53.762 | 46.011 | 19.189 | 0 | 0 | 50.758 | 32.272 | [5 empty] | 0 | 3.573 | 5 | 4.1084 | 3.83 | 2.9548 | 2.7273 | 1.1027 | 26.8414
02/26/09 | 20:55 | 0 | 16.378 | 0 | 4 | 0 | 39.38 | 41.26 | 37.992 | 38.064 | 28.567 | 24.014 | 8.549 | 1 | 0 | 57.407 | 53.79 | 45.971 | 19.219 | 0 | 0 | 50.711 | 32.247 | [5 empty] | 0 | 1.316 | 6 | 4.1069 | 3.8286 | 2.9547 | 2.7273 | 1.1014 | 26.8172
02/26/09 | 20:56 | 0 | 16.295 | 0 | 4 | 0 | 38.763 | 39.679 | 38.057 | 38.198 | 27.836 | 23.957 | 8.542 | 0 | 0 | 57.402 | 53.738 | 46.102 | 19.209 | 0 | 0 | 50.802 | 32.269 | [5 empty] | 0 | 0.565 | 7 | 4.109 | 3.8306 | 2.9548 | 2.7273 | 1.1033 | 26.8511
02/26/09 | 20:57 | 0 | 16.345 | 0 | 4 | 0 | 38.574 | 39.21 | 37.399 | 38.174 | 25.041 | 24.006 | 8.491 | 0 | 0 | 57.402 | 53.762 | 46.102 | 19.259 | 0 | 0 | 50.781 | 32.294 | [5 empty] | 0 | 0.4 | 8 | 4.1238 | 3.8447 | 2.9554 | 2.7273 | 1.1174 | 27.0967
02/26/09 | 20:58 | 0 | 16.345 | 0 | 4 | 0 | 38.315 | 38.997 | 36.036 | 37.141 | 25.958 | 24.077 | 8.738 | 0 | 0 | 57.402 | 53.762 | 46.055 | 19.259 | 0 | 0 | 50.802 | 32.343 | [5 empty] | 0 | 1.174 | 9 | 4.0519 | 3.7763 | 2.9525 | 2.7273 | 1.049 | 25.8903
02/26/09 | 20:59 | 0 | 16.345 | 0 | 4 | 0 | 37.093 | 38.456 | 35.096 | 35.801 | 24.945 | 24.077 | 8.59 | 0 | 0 | 57.379 | 53.762 | 46.102 | 19.234 | 0 | 0 | 50.758 | 32.318 | [5 empty] | 0 | 1.292 | 10 | 4.095 | 3.8173 | 2.9542 | 2.7273 | 1.09 | 26.6183
02/26/09 | 21:00 | 0 | 16.345 | 0 | 4 | 0 | 35.871 | 37.093 | 34.486 | 35.072 | 23.597 | 24.077 | 8.59 | 0 | 0 | 57.336 | 53.785 | 46.055 | 19.234 | 0 | 0 | 50.802 | 32.318 | [5 empty] | 0 | 0.799 | 11 | 4.095 | 3.8173 | 2.9542 | 2.7273 | 1.09 | 26.6183
02/26/09 | 21:01 | 0 | 16.35 | 0 | 4 | 0 | 35.148 | 36.017 | 34.184 | 34.584 | 23.817 | 24.107 | 8.62 | 0 | 0 | 57.364 | 53.79 | 46.062 | 19.264 | 0 | 0 | 50.809 | 32.323 | [5 empty] | 0 | 0.564 | 12 | 4.0863 | 3.809 | 2.9539 | 2.7273 | 1.0817 | 26.4719
02/26/09 | 21:02 | 0 | 16.32 | 0 | 4 | 0 | 34.648 | 35.309 | 33.873 | 34.369 | 22.415 | 24.151 | 8.491 | 0 | 0 | 57.313 | 53.738 | 45.987 | 19.234 | 0 | 0 | 50.781 | 32.343 | [5 empty] | 0 | 0.279 | 13 | 4.1238 | 3.8447 | 2.9554 | 2.7273 | 1.1174 | 27.0967
02/26/09 | 21:03 | 0 | 16.29 | 0 | 4 | 0 | 36.761 | 34.856 | 33.469 | 34.034 | 34.88 | 24.026 | 8.363 | 0 | 0 | 57.263 | 53.71 | 45.892 | 19.178 | 0 | 0 | 50.781 | 32.318 | [5 empty] | 0 | 2.727 | 14 | 4.1611 | 3.8801 | 2.9569 | 2.7273 | 1.1528 | 27.7054
02/26/09 | 21:04 | 0 | 16.32 | 1 | 5 | 0 | 46.951 | 41.324 | 33.146 | 33.663 | 35.588 | 24.055 | 8.441 | 1 | 0 | 57.291 | 53.738 | 45.92 | 19.259 | 0 | 0 | 50.758 | 32.318 | [5 empty] | 0 | 13.288 | 15 | 4.1384 | 3.8585 | 2.956 | 2.7273 | 1.1313 | 27.3358
02/26/09 | 21:05 | 1 | 16.345 | 0 | 4 | 0 | 48.671 | 47.798 | 32.909 | 33.263 | 35.801 | 24.077 | 8.542 | 1 | 0 | 57.268 | 53.692 | 45.85 | 19.234 | 0 | 0 | 50.711 | 32.294 | [5 empty] | 16.345 | 15.408 | 16 | 4.109 | 3.8306 | 2.9548 | 2.7273 | 1.1033 | 26.8511
02/26/09 | 21:06 | 0 | 16.345 | 0 | 4 | 0 | 49.061 | 49.082 | 32.888 | 33.027 | 35.919 | 24.031 | 8.517 | 2 | 0 | 57.245 | 53.692 | 45.826 | 19.234 | 0 | 0 | 50.735 | 32.269 | [5 empty] | 0 | 16.034 | 17 | 4.1162 | 3.8375 | 2.9551 | 2.7273 | 1.1102 | 26.9717
02/26/09 | 21:07 | 0 | 16.345 | 0 | 4 | 0 | 49.29 | 49.428 | 33.45 | 33.027 | 36.294 | 24.031 | 8.567 | 2 | 0 | 57.245 | 53.671 | 45.826 | 19.234 | 0 | 0 | 50.735 | 32.269 | [5 empty] | 0 | 16.263 | 18 | 4.1017 | 3.8237 | 2.9545 | 2.7273 | 1.0964 | 26.73
02/26/09 | 21:08 | 0 | 16.345 | 0 | 3 | 0 | 49.199 | 49.61 | 34.462 | 33.897 | 37.117 | 24.055 | 8.615 | 1 | 0 | 57.202 | 53.692 | 45.759 | 19.234 | 0 | 0 | 50.711 | 32.245 | [5 empty] | 0 | 15.302 | 19 | 4.0877 | 3.8104 | 2.9539 | 2.7273 | 1.0831 | 26.4964
02/26/09 | 21:09 | 1 | 16.368 | 0 | 4 | 0 | 49.474 | 49.519 | 35.167 | 34.813 | 38.057 | 24.031 | 8.567 | 2 | 0 | 57.245 | 53.647 | 45.759 | 19.209 | 0 | 0 | 50.711 | 32.245 | [5 empty] | 16.368 | 14.661 | 20 | 4.1017 | 3.8237 | 2.9545 | 2.7273 | 1.0964 | 26.73
02/26/09 | 21:10 | 0 | 16.345 | 0 | 4 | 1 | 49.999 | 49.955 | 35.988 | 35.612 | 38.715 | 24.077 | 8.59 | 1 | 0 | 57.202 | 53.671 | 45.782 | 19.209 | 0 | 0 | 50.711 | 32.22 | [5 empty] | 0 | 14.387 | 21 | 4.095 | 3.8173 | 2.9542 | 2.7273 | 1.09 | 26.6183
02/26/09 | 21:11 | 0 | 16.315 | 0 | 4 | 0 | 50.66 | 50.499 | 36.83 | 36.454 | 39.815 | 24.048 | 8.584 | 2 | 0 | 57.174 | 53.643 | 45.731 | 19.106 | 0 | 0 | 50.683 | 32.191 | [5 empty] | 0 | 14.206 | 0 | 4.0967 | 3.8189 | 2.9543 | 2.7273 | 1.0917 | 26.6474
02/26/09 | 21:12 | 0 | 16.345 | 0 | 4 | 0 | 51.514 | 51.239 | 37.399 | 37.189 | 40.949 | 24.055 | 8.715 | 1 | 0 | 57.245 | 53.647 | 45.85 | 19.209 | 0 | 0 | 50.665 | 32.245 | [5 empty] | 0 | 14.325 | 1 | 4.0586 | 3.7827 | 2.8342 | 2.6087 | 1.174 | 28.9261
02/26/09 | 21:13 | 1 | 16.32 | 1 | 3 | 0 | 52.203 | 52.018 | 37.751 | 37.681 | 41.793 | 24.077 | 8.542 | 2 | 0 | 57.245 | 53.624 | 45.873 | 19.209 | 0 | 0 | 50.665 | 32.245 | [5 empty] | 16.32 | 14.522 | 2 | 4.109 | 3.8306 | 2.8362 | 2.6087 | 1.2219 | 29.7369
02/26/09 | 21:14 | 0 | 16.345 | 0 | 4 | 0 | 52.66 | 52.707 | 37.988 | 37.964 | 42.712 | 24.151 | 8.715 | 1 | 0 | 57.245 | 53.624 | 45.873 | 19.234 | 0 | 0 | 50.688 | 32.294 | [5 empty] | 0 | 14.696 | 3 | 4.0586 | 3.7827 | 2.8342 | 2.6087 | 1.174 | 28.9261
02/26/09 | 21:15 | 0 | 16.368 | 0 | 4 | 0 | 43.934 | 52.522 | 38.198 | 38.198 | 32.414 | 24.151 | 8.665 | 1 | 0 | 57.268 | 53.647 | 45.92 | 19.259 | 0 | 0 | 50.665 | 32.269 | [5 empty] | 0 | 5.736 | 4 | 4.0732 | 3.7965 | 2.8347 | 2.6087 | 1.1878 | 29.1625
02/26/09 | 21:16 | 0 | 16.267 | 0 | 4 | 0 | 40.191 | 43.293 | 38.311 | 38.265 | 29.638 | 24.099 | 8.59 | 0 | 0 | 57.217 | 53.594 | 45.868 | 19.181 | 0 | 0 | 50.637 | 32.218 | [5 empty] | 0 | 1.926 | 5 | 4.095 | 3.8173 | 2.8356 | 2.6087 | 1.2086 | 29.5139
02/26/09 | 21:17 | 0 | 16.267 | 0 | 3 | 0 | 39.251 | 40.425 | 38.404 | 38.476 | 27.302 | 24.146 | 8.59 | 1 | 0 | 57.195 | 53.594 | 45.936 | 19.181 | 0 | 0 | 50.613 | 32.24 | [5 empty] | 0 | 0.775 | 6 | 4.095 | 3.8173 | 2.8356 | 2.6087 | 1.2086 | 29.5139
02/26/09 | 21:18 | 0 | 16.267 | 0 | 4 | 0 | 39.016 | 39.65 | 38.334 | 38.686 | 27.255 | 24.124 | 8.612 | 0 | 0 | 57.217 | 53.594 | 45.983 | 19.181 | 0 | 0 | 50.613 | 32.24 | [5 empty] | 0 | 0.33 | 7 | 4.0886 | 3.8112 | 2.8354 | 2.6087 | 1.2025 | 29.4112
02/26/09 | 21:19 | 0 | 16.235 | 0 | 4 | 0 | 38.868 | 39.385 | 37.012 | 38.234 | 26.404 | 24.163 | 8.579 | 0 | 0 | 57.208 | 53.542 | 45.882 | 19.173 | 0 | 0 | 50.539 | 32.137 | [5 empty] | 0 | 0.634 | 8 | 4.0982 | 3.8203 | 2.8358 | 2.6087 | 1.2116 | 29.5651
02/26/09 | 21:20 | 0 | 16.267 | 0 | 4 | 0 | 38.241 | 39.203 | 35.749 | 36.713 | 25.519 | 24.195 | 8.637 | 0 | 0 | 57.238 | 53.549 | 45.936 | 19.181 | 0 | 0 | 50.613 | 32.24 | [5 empty] | 0 | 1.528 | 9 | 4.0813 | 3.8043 | 2.8351 | 2.6087 | 1.1956 | 29.2941
02/26/09 | 21:21 | 0 | 16.235 | 0 | 4 | 0 | 36.753 | 38.234 | 34.967 | 35.531 | 24.788 | 24.139 | 8.778 | 0 | 0 | 57.208 | 53.519 | 45.906 | 19.173 | 0 | 0 | 50.606 | 32.233 | [5 empty] | 0 | 1.222 | 10 | 4.0402 | 3.7652 | 2.8334 | 2.6087 | 1.1566 | 28.6258
02/26/09 | 21:22 | 0 | 16.26 | 0 | 4 | 0 | 35.648 | 36.775 | 34.591 | 34.943 | 23.658 | 24.163 | 8.828 | 0 | 0 | 57.188 | 53.519 | 45.906 | 19.199 | 0 | 0 | 50.63 | 32.233 | [5 empty] | 0 | 0.705 | 11 | 4.0257 | 3.7514 | 2.8328 | 2.6087 | 1.1427 | 28.3856
02/26/09 | 21:23 | 0 | 16.267 | 0 | 4 | 0 | 35.091 | 35.866 | 34.292 | 34.691 | 23.087 | 24.146 | 8.713 | 0 | 0 | 57.172 | 53.549 | 45.868 | 19.206 | 0 | 0 | 50.66 | 32.289 | [5 empty] | 0 | 0.4 | 12 | 4.0592 | 3.7832 | 2.8342 | 2.6087 | 1.1745 | 28.9356
02/26/09 | 21:24 | 0 | 16.209 | 0 | 4 | 0 | 34.732 | 35.342 | 33.814 | 34.426 | 30.45 | 24.139 | 8.63 | 0 | 0 | 57.097 | 53.496 | 45.859 | 19.173 | 0 | 0 | 50.63 | 32.186 | [5 empty] | 0 | 0.306 | 13 | 4.0833 | 3.8062 | 2.8352 | 2.6087 | 1.1975 | 29.327
02/26/09 | 21:25 | 0 | 16.26 | 1 | 4 | 0 | 45.056 | 35.576 | 33.414 | 33.979 | 35.694 | 24.092 | 8.605 | 0 | 0 | 57.119 | 53.472 | 45.791 | 19.148 | 0 | 0 | 50.583 | 32.186 | [5 empty] | 0 | 11.077 | 14 | 4.0906 | 3.8131 | 2.8355 | 2.6087 | 1.2044 | 29.4439
02/26/09 | 21:26 | 1 | 16.235 | 0 | 4 | 0 | 48.429 | 46.547 | 32.945 | 33.534 | 35.813 | 24.067 | 8.728 | 1 | 0 | 57.074 | 53.449 | 45.768 | 19.173 | 0 | 0 | 50.583 | 32.233 | [5 empty] | 16.235 | 14.895 | 15 | 4.0548 | 3.7791 | 2.834 | 2.6087 | 1.1704 | 28.8644
02/26/09 | 21:27 | 0 | 16.235 | 0 | 4 | 0 | 49.024 | 48.886 | 32.687 | 33.11 | 35.976 | 24.018 | 8.605 | 2 | 0 | 57.074 | 53.426 | 45.677 | 19.173 | 0 | 0 | 50.583 | 32.162 | [5 empty] | 0 | 15.914 | 16 | 4.0906 | 3.8131 | 2.8355 | 2.6087 | 1.2044 | 29.4439
02/26/09 | 21:28 | 0 | 16.209 | 0 | 4 | 0 | 49.208 | 49.253 | 32.687 | 32.874 | 36.213 | 23.994 | 8.655 | 2 | 0 | 57.03 | 53.472 | 45.677 | 19.173 | 0 | 0 | 50.583 | 32.208 | [5 empty] | 0 | 16.334 | 17 | 4.0761 | 3.7993 | 2.8349 | 2.6087 | 1.1906 | 29.2096
02/26/09 | 21:29 | 0 | 16.217 | 0 | 3 | 0 | 49.306 | 49.582 | 33.541 | 33.141 | 36.761 | 24.001 | 8.612 | 1 | 0 | 57.037 | 53.503 | 45.684 | 19.206 | 0 | 0 | 50.59 | 32.218 | [5 empty] | 0 | 16.165 | 18 | 4.0886 | 3.8112 | 2.8354 | 2.6087 | 1.2025 | 29.4112
02/26/09 | 21:30 | 1 | 16.209 | 0 | 4 | 0 | 49.047 | 49.575 | 34.378 | 34.05 | 37.763 | 23.969 | 8.579 | 2 | 0 | 57.03 | 53.472 | 45.607 | 19.199 | 0 | 0 | 50.583 | 32.186 | [5 empty] | 16.209 | 14.997 | 19 | 4.0982 | 3.8203 | 2.8358 | 2.6087 | 1.2116 | 29.5651
02/26/09 | 21:31 | 0 | 16.235 | 0 | 4 | 0 | 49.712 | 49.484 | 35.201 | 34.873 | 38.586 | 23.923 | 8.579 | 1 | 0 | 57.03 | 53.449 | 45.654 | 19.199 | 0 | 0 | 50.56 | 32.162 | [5 empty] | 0 | 14.839 | 20 | 4.0982 | 3.8203 | 2.8358 | 2.6087 | 1.2116 | 29.5651
02/26/09 | 21:32 | 0 | 16.209 | 0 | 4 | 0 | 50.469 | 50.17 | 36.189 | 35.694 | 39.877 | 23.947 | 8.655 | 2 | 0 | 57.053 | 53.449 | 45.63 | 19.148 | 0 | 0 | 50.56 | 32.162 | [5 empty] | 0 | 14.775 | 21 | 4.0761 | 3.7993 | 2.8349 | 2.6087 | 1.1906 | 29.2096
02/26/09 | 21:33 | 0 | 16.209 | 0 | 3 | 1 | 51.339 | 50.949 | 36.871 | 36.588 | 40.913 | 23.947 | 8.703 | 2 | 0 | 57.053 | 53.449 | 45.7 | 19.148 | 0 | 0 | 50.56 | 32.186 | [5 empty] | 0 | 14.751 | 22 | 4.0621 | 3.786 | 2.8343 | 2.6087 | 1.1773 | 28.983
02/26/09 | 21:34 | 1 | 16.209 | 0 | 4 | 0 | 49.162 | 51.822 | 37.363 | 37.222 | 35.789 | 23.947 | 8.68 | 1 | 0 | 57.074 | 53.426 | 45.7 | 19.173 | 0 | 0 | 50.56 | 32.186 | [5 empty] | 16.209 | 11.94 | 0 | 4.0688 | 3.7924 | 2.8346 | 2.6087 | 1.1837 | 29.0917
02/26/09 | 21:35 | 0 | 16.209 | 1 | 4 | 0 | 41.03 | 47.602 | 37.574 | 37.646 | 30.21 | 23.969 | 8.63 | 0 | 0 | 57.053 | 53.426 | 45.677 | 19.173 | 0 | 0 | 50.539 | 32.112 | [5 empty] | 0 | 3.384 | 1 | 4.0833 | 3.8062 | 2.1015 | 1.875 | 1.9312 | 47.295
02/26/09 | 21:36 | 0 | 16.247 | 0 | 3 | 0 | 39.114 | 40.97 | 37.854 | 37.899 | 28.037 | 24.014 | 8.725 | 0 | 0 | 57.092 | 53.491 | 45.787 | 19.219 | 0 | 0 | 50.602 | 32.206 | [5 empty] | 0 | 1.215 | 2 | 4.0557 | 3.7799 | 2.1003 | 1.875 | 1.9049 | 46.9692
02/26/09 | 21:37 | 0 | 16.255 | 0 | 4 | 0 | 38.629 | 39.452 | 37.899 | 38.064 | 26.184 | 23.989 | 8.748 | 1 | 0 | 57.115 | 53.447 | 45.833 | 19.168 | 0 | 0 | 50.578 | 32.206 | [5 empty] | 0 | 0.565 | 3 | 4.049 | 3.7736 | 2.1001 | 1.875 | 1.8986 | 46.8896
02/26/09 | 21:38 | 0 | 16.255 | 0 | 4 | 0 | 38.44 | 39.004 | 37.382 | 38.134 | 26.159 | 24.087 | 8.675 | 0 | 0 | 57.115 | 53.468 | 45.857 | 19.219 | 0 | 0 | 50.602 | 32.206 | [5 empty] | 0 | 0.306 | 4 | 4.0702 | 3.7938 | 2.1009 | 1.875 | 1.9188 | 47.1412
02/26/09 | 21:39 | 0 | 16.255 | 0 | 4 | 0 | 38.253 | 38.794 | 35.974 | 37.193 | 26.184 | 24.038 | 8.725 | 0 | 0 | 57.115 | 53.447 | 45.857 | 19.194 | 0 | 0 | 50.602 | 32.206 | [5 empty] | 0 | 1.06 | 5 | 4.0557 | 3.7799 | 2.1003 | 1.875 | 1.9049 | 46.9692
02/26/09 | 21:40 | 0 | 16.222 | 0 | 4 | 0 | 37.186 | 38.409 | 35.002 | 35.753 | 24.391 | 24.006 | 8.693 | 0 | 0 | 57.085 | 53.416 | 45.847 | 19.186 | 0 | 0 | 50.571 | 32.174 | [5 empty] | 0 | 1.433 | 6 | 4.065 | 3.7888 | 2.1007 | 1.875 | 1.9138 | 47.0794
02/26/09 | 21:41 | 0 | 16.255 | 0 | 4 | 0 | 35.902 | 37.217 | 34.397 | 34.916 | 24.087 | 24.014 | 8.848 | 0 | 0 | 57.092 | 53.447 | 45.878 | 19.219 | 0 | 0 | 50.557 | 32.181 | [5 empty] | 0 | 0.986 | 7 | 4.0199 | 3.7459 | 2.0989 | 1.875 | 1.8709 | 46.5407
02/26/09 | 21:42 | 0 | 16.255 | 0 | 4 | 0 | 35.079 | 36.019 | 34.093 | 34.538 | 24.207 | 23.967 | 8.798 | 0 | 0 | 57.071 | 53.423 | 45.878 | 19.244 | 0 | 0 | 50.578 | 32.181 | [5 empty] | 0 | 0.541 | 8 | 4.0344 | 3.7597 | 2.0995 | 1.875 | 1.8847 | 46.7158
02/26/09 | 21:43 | 0 | 16.23 | 0 | 3 | 0 | 34.61 | 35.268 | 33.787 | 34.304 | 23.847 | 23.967 | 8.725 | 0 | 0 | 57.049 | 53.4 | 45.81 | 19.194 | 0 | 0 | 50.557 | 32.157 | [5 empty] | 0 | 0.306 | 9 | 4.0557 | 3.7799 | 2.1003 | 1.875 | 1.9049 | 46.9692
02/26/09 | 21:44 | 0 | 16.197 | 0 | 4 | 0 | 37.516 | 34.845 | 33.388 | 34.046 | 35.079 | 23.989 | 8.675 | 0 | 0 | 57.003 | 53.4 | 45.787 | 19.244 | 0 | 0 | 50.602 | 32.206 | [5 empty] | 0 | 3.47 | 10 | 4.0702 | 3.7938 | 2.1009 | 1.875 | 1.9188 | 47.1412
02/26/09 | 21:45 | 0 | 16.23 | 0 | 4 | 0 | 46.75 | 41.542 | 32.964 | 33.598 | 35.715 | 23.918 | 8.848 | 0 | 0 | 57.026 | 53.377 | 45.719 | 19.219 | 0 | 0 | 50.557 | 32.228 | [5 empty] | 0 | 13.152 | 11 | 4.0199 | 3.7459 | 2.0989 | 1.875 | 1.8709 | 46.5407
02/26/09 | 21:46 | 0 | 16.172 | 0 | 4 | 0 | 48.072 | 47.476 | 32.485 | 33.144 | 35.588 | 23.861 | 8.791 | 2 | 0 | 56.973 | 53.323 | 45.689 | 19.186 | 0 | 0 | 50.548 | 32.196 | [5 empty] | 0 | 14.928 | 12 | 4.0365 | 3.7617 | 2.0996 | 1.875 | 1.8867 | 46.7402
02/26/09 | 21:47 | 1 | 16.204 | 1 | 4 | 0 | 48.333 | 48.377 | 32.35 | 32.775 | 35.643 | 23.869 | 8.871 | 1 | 0 | 57.003 | 53.353 | 45.719 | 19.194 | 0 | 0 | 50.557 | 32.252 | [5 empty] | 16.204 | 15.558 | 13 | 4.0132 | 3.7395 | 2.0986 | 1.875 | 1.8645 | 46.4598
02/26/09 | 21:48 | 0 | 16.172 | 0 | 4 | 0 | 48.417 | 48.599 | 32.885 | 32.627 | 35.847 | 23.837 | 8.914 | 2 | 0 | 56.93 | 53.323 | 45.618 | 19.161 | 0 | 0 | 50.527 | 32.196 | [5 empty] | 0 | 15.79 | 14 | 4.0006 | 3.7276 | 2.0981 | 1.875 | 1.8526 | 46.3077
02/26/09 | 21:49 | 0 | 16.197 | 0 | 4 | 0 | 48.324 | 48.669 | 33.849 | 33.426 | 36.787 | 23.79 | 8.864 | 2 | 0 | 56.95 | 53.323 | 45.618 | 19.161 | 0 | 0 | 50.527 | 32.174 | [5 empty] | 0 | 14.898 | 15 | 4.0152 | 3.7414 | 2.0987 | 1.875 | 1.8664 | 46.4844
02/26/09 | 21:50 | 0 | 16.204 | 0 | 4 | 0 | 48.79 | 48.723 | 34.656 | 34.469 | 37.899 | 23.798 | 8.997 | 1 | 0 | 56.96 | 53.309 | 45.672 | 19.194 | 0 | 0 | 50.534 | 32.228 | [5 empty] | 0 | 14.321 | 16 | 3.9765 | 3.7046 | 2.0971 | 1.875 | 1.8296 | 46.0114
02/26/09 | 21:51 | 1 | 16.23 | 0 | 4 | 0 | 49.526 | 49.295 | 35.62 | 35.244 | 38.935 | 23.847 | 8.823 | 2 | 0 | 56.96 | 53.377 | 45.604 | 19.219 | 0 | 0 | 50.534 | 32.228 | [5 empty] | 16.23 | 14.282 | 17 | 4.0271 | 3.7528 | 2.0992 | 1.875 | 1.8778 | 46.6284
02/26/09 | 21:52 | 0 | 16.197 | 0 | 3 | 0 | 50.181 | 49.976 | 36.411 | 36.201 | 40.054 | 23.837 | 8.838 | 1 | 0 | 56.93 | 53.346 | 45.595 | 19.211 | 0 | 0 | 50.504 | 32.196 | [5 empty] | 0 | 13.98 | 18 | 4.0228 | 3.7486 | 2.099 | 1.875 | 1.8736 | 46.5759
02/26/09 | 21:53 | 0 | 16.167 | 0 | 4 | 0 | 50.98 | 50.681 | 36.923 | 36.899 | 41.131 | 23.785 | 8.884 | 2 | 0 | 56.946 | 53.272 | 45.59 | 19.181 | 0 | 0 | 50.476 | 32.144 | [5 empty] | 0 | 14.081 | 19 | 4.0094 | 3.7359 | 2.0985 | 1.875 | 1.8609 | 46.4139
02/26/09 | 21:54 | 0 | 16.222 | 0 | 4 | 0 | 50.665 | 51.559 | 37.304 | 37.469 | 36.6 | 23.837 | 8.864 | 1 | 0 | 56.95 | 53.346 | 45.665 | 19.236 | 0 | 0 | 50.527 | 32.174 | [5 empty] | 0 | 13.196 | 20 | 4.0152 | 3.7414 | 2.0987 | 1.875 | 1.8664 | 46.4844
02/26/09 | 21:55 | 0 | 16.247 | 0 | 4 | 0 | 41.583 | 48.646 | 37.54 | 37.634 | 30.438 | 23.815 | 8.838 | 1 | 0 | 56.996 | 53.3 | 45.733 | 19.211 | 0 | 0 | 50.504 | 32.174 | [5 empty] | 0 | 3.949 | 21 | 4.0228 | 3.7486 | 2.099 | 1.875 | 1.8736 | 46.5759
02/26/09 | 21:56 | 0 | 16.162 | 0 | 4 | 0 | 39.129 | 41.15 | 37.624 | 37.789 | 27.802 | 23.803 | 8.803 | 0 | 0 | 56.944 | 53.293 | 45.703 | 19.176 | 0 | 0 | 50.45 | 32.164 | [5 empty] | 0 | 1.34 | 22 | 4.033 | 3.7583 | 2.0994 | 1.875 | 1.8833 | 46.6984
02/26/09 | 21:57 | 0 | 16.132 | 1 | 4 | 0 | 38.559 | 39.406 | 37.83 | 37.995 | 26.809 | 23.798 | 8.675 | 0 | 0 | 56.893 | 53.265 | 45.698 | 19.121 | 0 | 0 | 50.422 | 32.181 | [5 empty] | 0 | 0.564 | 23 | 4.0702 | 3.7938 | 2.1009 | 1.875 | 1.9188 | 47.1412
02/26/09 | 21:58 | 0 | 16.157 | 0 | 4 | 0 | 38.394 | 38.959 | 37.385 | 38.067 | 26.377 | 23.847 | 8.773 | 0 | 0 | 56.916 | 53.218 | 45.698 | 19.146 | 0 | 0 | 50.422 | 32.159 | [5 empty] | 0 | 0.327 | 24 | 4.0417 | 3.7666 | 2.0998 | 1.875 | 1.8916 | 46.8029
02/26/09 | 21:59 | 0 | 16.187 | 0 | 4 | 0 | 38.258 | 38.846 | 36.002 | 37.272 | 26.838 | 23.852 | 8.755 | 0 | 0 | 56.944 | 53.269 | 45.77 | 19.151 | 0 | 0 | 50.471 | 32.188 | [5 empty] | 0 | 0.986 | 25 | 4.0469 | 3.7716 | 2.1 | 1.875 | 1.8966 | 46.8654
02/26/09 | 22:00 | 0 | 16.132 | 0 | 4 | 0 | 37.126 | 38.394 | 34.993 | 35.72 | 25.274 | 23.852 | 8.73 | 0 | 0 | 56.921 | 53.269 | 45.726 | 19.201 | 0 | 0 | 50.494 | 32.188 | [5 empty] | 0 | 1.406 | 26 | 4.0542 | 3.7785 | 2.1003 | 1.875 | 1.9035 | 46.9519
02/26/09 | 22:01 | 0 | 16.157 | 0 | 4 | 0 | 35.763 | 37.079 | 34.424 | 34.916 | 24.761 | 23.773 | 8.748 | 1 | 0 | 56.916 | 53.195 | 45.742 | 19.146 | 0 | 0 | 50.443 | 32.135 | [5 empty] | 0 | 0.847 | 27 | 4.049 | 3.7736 | 2.1001 | 1.875 | 1.8986 | 46.8896
02/26/09 | 22:02 | 0 | 16.187 | 0 | 4 | 0 | 35.062 | 35.861 | 34.098 | 34.498 | 24.791 | 23.827 | 8.879 | 0 | 0 | 56.898 | 53.223 | 45.726 | 19.176 | 0 | 0 | 50.45 | 32.164 | [5 empty] | 0 | 0.564 | 28 | 4.0108 | 3.7373 | 2.0985 | 1.875 | 1.8623 | 46.4315
02/26/09 | 22:03 | 0 | 16.157 | 0 | 4 | 0 | 34.541 | 35.199 | 33.694 | 34.189 | 23.847 | 23.751 | 8.748 | 0 | 0 | 56.871 | 53.195 | 45.698 | 19.171 | 0 | 0 | 50.422 | 32.159 | [5 empty] | 0 | 0.352 | 29 | 4.049 | 3.7736 | 2.1001 | 1.875 | 1.8986 | 46.8896
02/26/09 | 22:04 | 0 | 16.162 | 0 | 5 | 0 | 34.876 | 34.78 | 33.299 | 33.84 | 34.335 | 23.803 | 8.68 | 0 | 0 | 56.875 | 53.202 | 45.703 | 19.176 | 0 | 0 | 50.45 | 32.188 | [5 empty] | 0 | 1.036 | 30 | 4.0688 | 3.7924 | 2.1009 | 1.875 | 1.9174 | 47.1241
02/26/09 | 22:05 | 1 | 16.182 | 0 | 4 | 1 | 45.742 | 39.452 | 32.802 | 33.388 | 35.388 | 23.727 | 8.65 | 0 | 0 | 56.848 | 53.174 | 45.628 | 19.146 | 0 | 0 | 50.422 | 32.11 | [5 empty] | 16.182 | 12.354 | 31 | 4.0775 | 3.8007 | 2.1012 | 1.875 | 1.9257 | 47.2267
02/26/09 | 22:06 | 0 | 16.207 | 0 | 4 | 0 | 47.829 | 46.982 | 32.495 | 32.919 | 35.481 | 23.727 | 8.625 | 1 | 0 | 56.827 | 53.15 | 45.537 | 19.171 | 0 | 0 | 50.422 | 32.085 | [5 empty] | 0 | 14.91 | 0 | 4.0848 | 3.8076 | 2.1015 | 1.875 | 1.9326 | 47.312
02/26/09 | 22:07 | 0 | 16.157 | 0 | 4 | 0 | 48.198 | 48.289 | 32.304 | 32.685 | 35.529 | 23.702 | 8.527 | 2 | 0 | 56.804 | 53.15 | 45.537 | 19.146 | 0 | 0 | 50.399 | 32.11 | [5 empty] | 0 | 15.513 | 1 | 4.1133 | 3.8347 | 4.5134 | 4.2857 | -0.45099 | -10.964
02/26/09 | 22:08 | 1 | 16.132 | 1 | 4 | 0 | 48.45 | 48.541 | 32.943 | 32.637 | 35.856 | 23.702 | 8.552 | 2 | 0 | 56.804 | 53.15 | 45.537 | 19.146 | 0 | 0 | 50.399 | 32.085 | [5 empty] | 16.132 | 15.813 | 2 | 4.1061 | 3.8278 | 4.5131 | 4.2857 | -0.45791 | -11.152
02/26/09 | 22:09 | 0 | 16.182 | 0 | 4 | 0 | 48.335 | 48.816 | 33.907 | 33.577 | 36.772 | 23.678 | 8.454 | 1 | 0 | 56.782 | 53.104 | 45.513 | 19.146 | 0 | 0 | 50.375 | 32.085 | [5 empty] | 0 | 14.758 | 3 | 4.1346 | 3.8549 | 4.5143 | 4.2857 | -0.43078 | -10.419
02/26/09 | 22:10 | 0 | 16.182 | 0 | 4 | 0 | 48.541 | 48.632 | 34.682 | 34.424 | 37.878 | 23.653 | 8.378 | 2 | 0 | 56.782 | 53.127 | 45.49 | 19.171 | 0 | 0 | 50.375 | 32.135 | [5 empty] | 0 | 14.117 | 4 | 4.1567 | 3.876 | 4.5152 | 4.2857 | -0.40974 | -9.8574
02/26/09 | 22:11 | 0 | 16.147 | 0 | 4 | 0 | 49.035 | 48.965 | 35.658 | 35.234 | 38.832 | 23.619 | 8.491 | 1 | 0 | 56.75 | 53.071 | 45.457 | 19.136 | 0 | 0 | 50.343 | 32.1 | [5 empty] | 0 | 13.801 | 5 | 4.1238 | 3.8447 | 4.5138 | 4.2857 | -0.44102 | -10.6945
02/26/09 | 22:12 | 1 | 16.147 | 0 | 4 | 0 | 49.631 | 49.61 | 36.481 | 36.294 | 39.724 | 23.717 | 8.393 | 2 | 0 | 56.75 | 53.094 | 45.413 | 19.111 | 0 | 0 | 50.319 | 32.1 | [5 empty] | 16.147 | 13.337 | 6 | 4.1524 | 3.8718 | 4.515 | 4.2857 | -0.4139 | -9.9677
02/26/09 | 22:13 | 0 | 16.182 | 0 | 4 | 0 | 50.604 | 50.284 | 37.126 | 37.009 | 40.791 | 23.702 | 8.353 | 1 | 0 | 56.804 | 53.127 | 45.537 | 19.171 | 0 | 0 | 50.375 | 32.135 | [5 empty] | 0 | 13.595 | 7 | 4.164 | 3.8829 | 4.5154 | 4.2857 | -0.40282 | -9.674
02/26/09 | 22:14 | 0 | 16.172 | 0 | 4 | 0 | 51.351 | 51.19 | 37.397 | 37.445 | 41.487 | 23.668 | 8.22 | 2 | 0 | 56.772 | 53.094 | 45.504 | 19.136 | 0 | 0 | 50.319 | 32.076 | [5 empty] | 0 | 13.906 | 8 | 4.2027 | 3.9197 | 4.517 | 4.2857 | -0.36601 | -8.7089
02/26/09 | 22:15 | 0 | 16.172 | 0 | 4 | 0 | 51.787 | 51.855 | 37.703 | 37.727 | 42.193 | 23.717 | 8.22 | 1 | 0 | 56.795 | 53.118 | 45.504 | 19.111 | 0 | 0 | 50.319 | 32.076 | [5 empty] | 0 | 14.06 | 9 | 4.2027 | 3.9197 | 4.517 | 4.2857 | -0.36601 | -8.7089
02/26/09 | 22:16 | 1 | 16.182 | 0 | 4 | 0 | 52.025 | 52.277 | 37.925 | 37.925 | 42.977 | 23.751 | 8.132 | 2 | 0 | 56.827 | 53.104 | 45.583 | 19.171 | 0 | 0 | 50.305 | 32.061 | [5 empty] | 16.182 | 14.1 | 10 | 4.2284 | 3.9441 | 4.5181 | 4.2857 | -0.34165 | -8.08
02/26/09 | 22:17 | 0 | 16.212 | 1 | 4 | 0 | 52.375 | 52.536 | 38.047 | 38.165 | 43.499 | 23.781 | 8.26 | 1 | 0 | 56.832 | 53.132 | 45.611 | 19.151 | 0 | 0 | 50.333 | 32.09 | [5 empty] | 0 | 14.21 | 11 | 4.1911 | 3.9086 | 4.5165 | 4.2857 | -0.37708 | -8.9972
02/26/09 | 22:18 | 0 | 16.212 | 0 | 4 | 0 | 52.56 | 52.856 | 38.447 | 38.378 | 43.946 | 23.827 | 8.137 | 2 | 0 | 56.832 | 53.132 | 45.611 | 19.176 | 0 | 0 | 50.357 | 32.115 | [5 empty] | 0 | 14.182 | 12 | 4.2269 | 3.9427 | 4.518 | 4.2857 | -0.34304 | -8.1155
02/26/09 | 22:19 | 0 | 16.187 | 0 | 4 | 1 | 47.192 | 53.041 | 38.705 | 38.753 | 36.426 | 23.803 | 8.162 | 1 | 0 | 56.855 | 53.108 | 45.679 | 19.151 | 0 | 0 | 50.333 | 32.09 | [5 empty] | 0 | 8.439 | 13 | 4.2196 | 3.9358 | 4.5177 | 4.2857 | -0.34996 | -8.2935
02/26/09 | 22:20 | 0 | 16.182 | 0 | 4 | 0 | 41.473 | 45.719 | 38.935 | 38.935 | 30.906 | 23.798 | 8.107 | 0 | 0 | 56.848 | 53.104 | 45.604 | 19.07 | 0 | 0 | 50.352 | 32.061 | [5 empty] | 0 | 2.538 | 0 | 4.2356 | 3.951 | 4.5184 | 4.2857 | -0.33473 | -7.9027
02/26/09 | 22:21 | 0 | 16.187 | 0 | 4 | 0 | 40.21 | 41.525 | 39.222 | 39.318 | 28.116 | 23.925 | 8.087 | 0 | 0 | 56.855 | 53.108 | 45.747 | 19.151 | 0 | 0 | 50.357 | 32.09 | [5 empty] | 0 | 0.892 | 1 | 4.2415 | 3.9565 | 2.9601 | 2.7273 | 1.2292 | 28.9816
02/26/09 | 22:22 | 0 | 16.157 | 0 | 4 | 0 | 39.875 | 40.581 | 39.148 | 39.499 | 26.738 | 23.991 | 7.984 | 1 | 0 | 56.827 | 53.08 | 45.719 | 19.121 | 0 | 0 | 50.352 | 32.061 | [5 empty] | 0 | 0.376 | 2 | 4.2715 | 3.985 | 2.9614 | 2.7273 | 1.2578 | 29.4456
02/26/09 | 22:23 | 0 | 16.182 | 0 | 4 | 0 | 39.782 | 40.322 | 37.76 | 39.1 | 26.399 | 23.896 | 8.107 | 0 | 0 | 56.827 | 53.08 | 45.719 | 19.146 | 0 | 0 | 50.329 | 32.11 | [5 empty] | 0 | 0.682 | 3 | 4.2356 | 3.951 | 2.9599 | 2.7273 | 1.2237 | 28.8908
02/26/09 | 22:24 | 0 | 16.182 | 0 | 4 | 0 | 39.007 | 40.133 | 36.256 | 37.337 | 25.823 | 23.918 | 8.057 | 0 | 0 | 56.848 | 53.059 | 45.742 | 19.121 | 0 | 0 | 50.305 | 32.085 | [5 empty] | 0 | 1.67 | 4 | 4.2502 | 3.9648 | 2.9605 | 2.7273 | 1.2375 | 29.1174
02/26/09 | 22:25 | 0 | 16.182 | 0 | 4 | 0 | 37.337 | 38.983 | 35.457 | 36.091 | 23.582 | 23.942 | 7.984 | 0 | 0 | 56.827 | 53.059 | 45.742 | 19.146 | 0 | 0 | 50.329 | 32.085 | [5 empty] | 0 | 1.246 | 5 | 4.2715 | 3.985 | 2.9614 | 2.7273 | 1.2578 | 29.4456
02/26/09 | 22:26 | 0 | 16.212 | 0 | 4 | 0 | 36.215 | 37.366 | 34.993 | 35.416 | 24.526 | 23.901 | 8.064 | 0 | 0 | 56.832 | 53.064 | 45.726 | 19.151 | 0 | 0 | 50.333 | 32.09 | [5 empty] | 0 | 0.799 | 6 | 4.2482 | 3.9629 | 2.9604 | 2.7273 | 1.2356 | 29.0858
02/26/09 | 22:27 | 0 | 16.182 | 0 | 5 | 0 | 35.505 | 36.349 | 34.727 | 35.057 | 22.738 | 23.896 | 7.835 | 0 | 0 | 56.782 | 53.059 | 45.675 | 19.171 | 0 | 0 | 50.305 | 32.036 | [5 empty] | 0 | 0.448 | 7 | 4.3148 | 4.0263 | 2.9631 | 2.7273 | 1.299 | 30.1053
02/26/09 | 22:28 | 0 | 16.182 | 0 | 4 | 0 | 35.151 | 35.667 | 34.306 | 34.868 | 22.449 | 23.822 | 7.835 | 0 | 0 | 56.759 | 53.059 | 45.604 | 19.171 | 0 | 0 | 50.305 | 32.036 | [5 empty] | 0 | 0.283 | 8 | 4.3148 | 4.0263 | 2.9631 | 2.7273 | 1.299 | 30.1053
02/26/09 | 22:29 | 1 | 16.207 | 1 | 4 | 0 | 42.178 | 35.388 | 33.907 | 34.352 | 35.457 | 23.847 | 7.835 | 0 | 0 | 56.782 | 52.989 | 45.583 | 19.146 | 0 | 0 | 50.305 | 32.036 | [5 empty] | 16.207 | 7.826 | 9 | 4.3148 | 4.0263 | 2.9631 | 2.7273 | 1.299 | 30.1053
02/26/09 | 22:30 | 0 | 16.182 | 0 | 4 | 0 | 47.691 | 44.872 | 33.436 | 33.928 | 35.928 | 23.798 | 7.86 | 1 | 0 | 56.715 | 52.966 | 45.583 | 19.096 | 0 | 0 | 50.305 | 32.014 | [5 empty] | 0 | 13.763 | 10 | 4.3076 | 4.0194 | 2.9628 | 2.7273 | 1.2921 | 29.9956
02/26/09 | 22:31 | 0 | 16.182 | 0 | 5 | 0 | 48.655 | 48.403 | 33.129 | 33.529 | 36.045 | 23.798 | 7.86 | 1 | 0 | 56.693 | 52.989 | 45.49 | 19.121 | 0 | 0 | 50.284 | 32.014 | [5 empty] | 0 | 15.126 | 11 | 4.3076 | 4.0194 | 2.9628 | 2.7273 | 1.2921 | 29.9956
02/26/09 | 22:32 | 0 | 16.182 | 0 | 4 | 0 | 49.115 | 49.136 | 33.201 | 33.318 | 36.349 | 23.798 | 7.835 | 2 | 0 | 56.693 | 52.943 | 45.446 | 19.146 | 0 | 0 | 50.261 | 32.036 | [5 empty] | 0 | 15.797 | 12 | 4.3148 | 4.0263 | 2.9631 | 2.7273 | 1.299 | 30.1053
02/26/09 | 22:33 | 1 | 16.207 | 0 | 4 | 0 | 49.411 | 49.526 | 34.235 | 33.649 | 36.727 | 23.727 | 8.009 | 2 | 0 | 56.67 | 52.943 | 45.446 | 19.146 | 0 | 0 | 50.284 | 32.014 | [5 empty] | 16.207 | 15.762 | 13 | 4.2642 | 3.9781 | 2.9611 | 2.7273 | 1.2508 | 29.3336
02/26/09 | 22:34 | 0 | 16.182 | 0 | 4 | 0 | 49.253 | 49.642 | 35.151 | 34.727 | 37.643 | 23.751 | 7.908 | 1 | 0 | 56.67 | 52.966 | 45.422 | 19.121 | 0 | 0 | 50.284 | 32.014 | [5 empty] | 0 | 14.526 | 14 | 4.2936 | 4.0061 | 2.9623 | 2.7273 | 1.2788 | 29.7838
02/26/09 | 22:35 | 0 | 16.207 | 0 | 3 | 0 | 49.596 | 49.619 | 35.95 | 35.505 | 38.442 | 23.751 | 7.835 | 2 | 0 | 56.67 | 52.943 | 45.399 | 19.146 | 0 | 0 | 50.261 | 32.036 | [5 empty] | 0 | 14.091 | 15 | 4.3148 | 4.0263 | 2.9631 | 2.7273 | 1.299 | 30.1053
02/26/09 | 22:36 | 1 | 16.23 | 0 | 4 | 0 | 50.109 | 50.109 | 36.83 | 36.385 | 39.674 | 23.761 | 7.75 | 2 | 0 | 56.656 | 52.954 | 45.408 | 19.158 | 0 | 0 | 50.317 | 32.024 | [5 empty] | 16.23 | 13.724 | 16 | 4.3396 | 4.0498 | 2.9641 | 2.7273 | 1.3225 | 30.4758
02/26/09 | 22:37 | 0 | 16.22 | 0 | 4 | 0 | 50.935 | 50.774 | 37.559 | 37.184 | 40.38 | 23.761 | 7.75 | 1 | 0 | 56.656 | 52.954 | 45.408 | 19.158 | 0 | 0 | 50.293 | 32.024 | [5 empty] | 0 | 13.751 | 17 | 4.3396 | 4.0498 | 2.9641 | 2.7273 | 1.3225 | 30.4758
02/26/09 | 22:38 | 0 | 16.22 | 0 | 4 | 0 | 51.577 | 51.51 | 37.842 | 37.818 | 41.272 | 23.785 | 7.823 | 2 | 0 | 56.656 | 52.975 | 45.455 | 19.133 | 0 | 0 | 50.27 | 31.978 | [5 empty] | 0 | 13.759 | 18 | 4.3183 | 4.0296 | 2.9633 | 2.7273 | 1.3023 | 30.1579
02/26/09 | 22:39 | 0 | 16.22 | 1 | 4 | 0 | 52.172 | 52.196 | 38.124 | 38.169 | 42.095 | 23.835 | 7.7 | 1 | 0 | 56.656 | 52.954 | 45.455 | 19.158 | 0 | 0 | 50.247 | 32 | [5 empty] | 0 | 14.003 | 19 | 4.3542 | 4.0636 | 2.9647 | 2.7273 | 1.3364 | 30.6917
02/26/09 | 22:40 | 1 | 16.22 | 0 | 4 | 0 | 52.403 | 52.656 | 38.289 | 38.358 | 42.377 | 23.785 | 7.75 | 1 | 0 | 56.702 | 52.931 | 45.455 | 19.256 | 0 | 0 | 50.27 | 31.978 | [5 empty] | 16.22 | 14.045 | 20 | 4.3396 | 4.0498 | 2.9641 | 2.7273 | 1.3225 | 30.4758
02/26/09 | 22:41 | 0 | 16.242 | 0 | 4 | 1 | 52.747 | 52.908 | 38.5 | 38.569 | 43.482 | 23.785 | 7.823 | 2 | 0 | 56.725 | 52.908 | 45.546 | 19.354 | 0 | 0 | 50.247 | 32 | [5 empty] | 0 | 14.178 | 21 | 4.3183 | 4.0296 | 2.9633 | 2.7273 | 1.3023 | 30.1579
02/26/09 | 22:42 | 0 | 16.242 | 0 | 4 | 0 | 52.861 | 53.321 | 38.806 | 38.806 | 43.482 | 23.93 | 7.75 | 1 | 0 | 56.725 | 52.931 | 45.593 | 19.329 | 0 | 0 | 50.247 | 32.024 | [5 empty] | 0 | 14.055 | 0 | 4.3396 | 4.0498 | 2.9641 | 2.7273 | 1.3225 | 30.4758
02/26/09 | 22:43 | 0 | 16.242 | 0 | 4 | 0 | 52.448 | 53.206 | 38.947 | 39.205 | 44.538 | 23.955 | 7.725 | 2 | 0 | 56.745 | 52.838 | 45.593 | 19.282 | 3 | 0 | 56.209 | 21.159 | [5 empty] | 0 | 13.243 | 1 | 4.3469 | 4.0567 | 3.0943 | 2.8571 | 1.1996 | 27.5963
02/26/09 | 22:44 | 1 | 16.242 | 0 | 5 | 0 | 52.518 | 52.908 | 38.665 | 39.133 | 44.767 | 23.979 | 7.599 | 1 | 0 | 56.725 | 52.656 | 45.156 | 19.256 | 0 | 0 | 58.002 | 16.81 | [5 empty] | 16.242 | 13.385 | 2 | 4.3836 | 4.0916 | 3.0958 | 2.8571 | 1.2345 | 28.1609
02/26/09 | 22:45 | 0 | 16.22 | 0 | 4 | 0 | 52.403 | 52.999 | 38.641 | 38.947 | 45.18 | 24.075 | 7.725 | 1 | 0 | 56.702 | 52.585 | 44.281 | 19.231 | 0 | 0 | 58.315 | 16.441 | [5 empty] | 0 | 13.456 | 3 | 4.3469 | 4.0567 | 3.0943 | 2.8571 | 1.1996 | 27.5963
02/26/09 | 22:46 | 0 | 16.22 | 0 | 4 | 0 | 52.242 | 52.793 | 38.734 | 39.016 | 45.684 | 24.148 | 7.674 | 2 | 0 | 56.679 | 52.541 | 43.506 | 19.256 | 0 | 0 | 58.315 | 16.81 | [5 empty] | 0 | 13.226 | 4 | 4.3617 | 4.0708 | 3.0949 | 2.8571 | 1.2137 | 27.826
02/26/09 | 22:47 | 0 | 16.22 | 0 | 5 | 0 | 52.31 | 52.723 | 38.782 | 39.133 | 45.892 | 24.17 | 7.648 | 1 | 0 | 56.679 | 52.541 | 42.848 | 19.231 | 0 | 0 | 58.226 | 17.331 | [5 empty] | 0 | 13.177 | 5 | 4.3693 | 4.078 | 3.0952 | 2.8571 | 1.2209 | 27.9425
02/26/09 | 22:48 | 1 | 16.22 | 1 | 4 | 0 | 52.585 | 52.817 | 38.899 | 39.133 | 46.006 | 24.148 | 7.75 | 2 | 0 | 56.702 | 52.448 | 42.353 | 19.206 | 0 | 0 | 58.114 | 17.823 | [5 empty] | 16.22 | 13.452 | 6 | 4.3396 | 4.0498 | 3.094 | 2.8571 | 1.1927 | 27.4831
02/26/09 | 22:49 | 0 | 16.194 | 0 | 4 | 0 | 52.817 | 53.09 | 38.968 | 39.275 | 46.396 | 24.195 | 7.823 | 1 | 0 | 56.679 | 52.427 | 41.884 | 19.181 | 0 | 0 | 58.002 | 18.294 | [5 empty] | 0 | 13.542 | 7 | 4.3183 | 4.0296 | 3.0931 | 2.8571 | 1.1725 | 27.1505
02/26/09 | 22:50 | 0 | 16.22 | 0 | 4 | 0 | 53.069 | 53.297 | 39.181 | 39.416 | 46.692 | 24.17 | 7.823 | 2 | 0 | 56.702 | 52.427 | 41.53 | 19.158 | 0 | 0 | 57.911 | 18.713 | [5 empty] | 0 | 13.653 | 8 | 4.3183 | 4.0296 | 3.0931 | 2.8571 | 1.1725 | 27.1505
02/26/09 | 22:51 | 0 | 16.194 | 0 | 4 | 0 | 47.427 | 53.617 | 39.346 | 39.605 | 38.289 | 24.219 | 7.7 | 1 | 0 | 56.679 | 52.403 | 41.248 | 19.206 | 0 | 0 | 57.868 | 19.058 | [5 empty] | 0 | 7.822 | 9 | 4.3542 | 4.0636 | 3.0946 | 2.8571 | 1.2065 | 27.7091
02/26/09 | 22:52 | 0 | 16.194 | 0 | 4 | 0 | 42.188 | 45.936 | 39.605 | 39.746 | 32.024 | 24.195 | 7.648 | 0 | 0 | 56.679 | 52.427 | 40.968 | 19.133 | 0 | 0 | 57.822 | 19.405 | [5 empty] | 0 | 2.442 | 10 | 4.3693 | 4.078 | 3.0952 | 2.8571 | 1.2209 | 27.9425
02/26/09 | 22:53 | 0 | 16.22 | 0 | 4 | 0 | 40.944 | 42.212 | 39.839 | 39.932 | 30.026 | 24.244 | 7.7 | 0 | 0 | 56.679 | 52.357 | 40.872 | 19.181 | 0 | 0 | 57.733 | 19.701 | [5 empty] | 0 | 1.012 | 11 | 4.3542 | 4.0636 | 3.0946 | 2.8571 | 1.2065 | 27.7091
02/26/09 | 22:54 | 0 | 16.194 | 0 | 4 | 0 | 40.569 | 41.296 | 39.791 | 40.097 | 27.11 | 24.219 | 7.648 | 0 | 0 | 56.656 | 52.357 | 40.731 | 19.158 | 0 | 0 | 57.665 | 19.973 | [5 empty] | 0 | 0.472 | 12 | 4.3693 | 4.078 | 3.0952 | 2.8571 | 1.2209 | 27.9425
02/26/09 | 22:55 | 0 | 16.194 | 0 | 4 | 0 | 40.404 | 40.968 | 38.947 | 39.839 | 26.652 | 24.269 | 7.625 | 0 | 0 | 56.633 | 52.357 | 40.662 | 19.181 | 0 | 0 | 57.576 | 20.244 | [5 empty] | 0 | 0.565 | 13 | 4.376 | 4.0844 | 3.0955 | 2.8571 | 1.2273 | 28.0452
02/26/09 | 22:56 | 0 | 16.194 | 0 | 5 | 0 | 39.887 | 40.779 | 38.124 | 38.787 | 24.948 | 24.298 | 7.679 | 0 | 0 | 56.709 | 52.387 | 40.691 | 19.214 | 0 | 0 | 57.537 | 20.588 | [5 empty] | 0 | 1.1 | 14 | 4.3603 | 4.0695 | 3.0948 | 2.8571 | 1.2123 | 27.8035
02/26/09 | 22:57 | 0 | 16.272 | 0 | 4 | 0 | 38.906 | 40.057 | 37.708 | 38.012 | 24.489 | 24.322 | 7.653 | 1 | 0 | 56.709 | 52.387 | 40.573 | 19.189 | 0 | 0 | 57.448 | 20.828 | [5 empty] | 0 | 0.894 | 15 | 4.3678 | 4.0766 | 3.0951 | 2.8571 | 1.2195 | 27.9201
02/26/09 | 22:58 | 0 | 16.302 | 0 | 3 | 0 | 38.181 | 39.052 | 37.1 | 37.5 | 24.641 | 24.327 | 7.735 | 0 | 0 | 56.668 | 52.438 | 40.557 | 19.292 | 0 | 0 | 57.43 | 21.098 | [5 empty] | 0 | 0.423 | 16 | 4.3745 | 4.083 | 3.0954 | 2.8571 | 1.2259 | 28.0229
02/26/09 | 22:59 | 0 | 16.25 | 0 | 4 | 0 | 37.543 | 38.342 | 36.672 | 37.048 | 24.224 | 24.322 | 7.679 | 0 | 0 | 56.617 | 52.364 | 40.456 | 19.214 | 0 | 0 | 57.359 | 21.311 | [5 empty] | 0 | 5.075 | 17 | 4.3678 | 4.0766 | 3.0951 | 2.8571 | 1.2195 | 27.9201
02/26/09 | 23:00 | 0 | 16.272 | 1 | 4 | 0 | 37.119 | 37.753 | 36.273 | 36.696 | 23.454 | 24.322 | 7.63 | 0 | 0 | 56.574 | 52.364 | 40.432 | 19.214 | 0 | 0 | 57.179 | 21.527 | [5 empty] | 16.272 | 12.982 | 18 | 4.3678 | 4.0766 | 3.0951 | 2.8571 | 1.2195 | 27.9201
02/26/09 | 23:01 | 0 | 16.272 | 0 | 4 | 0 | 41.348 | 37.284 | 35.78 | 36.273 | 36.789 | 24.273 | 7.653 | 0 | 0 | 56.597 | 52.364 | 40.387 | 19.189 | 0 | 0 | 57.156 | 21.721 | [5 empty] | 0 | 14.532 | 19 | 4.3821 | 4.0902 | 3.0957 | 2.8571 | 1.2331 | 28.1387
02/26/09 | 23:02 | 1 | 16.272 | 0 | 4 | 0 | 48.786 | 44.169 | 35.287 | 35.804 | 37.543 | 24.202 | 7.653 | 0 | 0 | 56.551 | 52.34 | 40.339 | 19.163 | 0 | 0 | 57.113 | 21.961 | [5 empty] | 0 | 15.114 | 20 | 4.344 | 4.054 | 3.0942 | 2.8571 | 1.1968 | 27.5511
02/26/09 | 23:03 | 0 | 16.272 | 0 | 4 | 0 | 49.841 | 49.29 | 34.864 | 35.309 | 37.354 | 24.224 | 7.604 | 1 | 0 | 56.574 | 52.364 | 40.339 | 19.214 | 0 | 0 | 57.067 | 22.177 | [5 empty] | 0 | 15.879 | 0 | 4.3603 | 4.0695 | 3.0948 | 2.8571 | 1.2123 | 27.8035
02/26/09 | 23:04 | 0 | 16.302 | 0 | 3 | 1 | 50.006 | 50.097 | 34.679 | 34.892 | 37.571 | 24.254 | 7.735 | 2 | 0 | 56.533 | 52.296 | 40.198 | 19.236 | 0 | 0 | 56.955 | 22.371 | [5 empty] | 16.25 | 15.922 | 1 | 4.3678 | 4.0766 | 2.8467 | 2.6087 | 1.468 | 33.6082
02/26/09 | 23:05 | 0 | 16.25 | 0 | 4 | 0 | 50.506 | 50.324 | 34.675 | 34.627 | 37.519 | 24.153 | 7.679 | 1 | 0 | 56.485 | 52.296 | 40.15 | 19.214 | 0 | 0 | 56.932 | 22.562 | [5 empty] | 0 | 15.864 | 2 | 4.3221 | 4.0332 | 2.8448 | 2.6087 | 1.4245 | 32.9582
02/26/09 | 23:06 | 1 | 16.25 | 0 | 4 | 0 | 50.714 | 50.805 | 35.005 | 34.792 | 38.248 | 24.202 | 7.653 | 2 | 0 | 56.462 | 52.273 | 40.174 | 19.214 | 0 | 0 | 56.843 | 22.78 | [5 empty] | 0 | 15.878 | 3 | 4.3096 | 4.0213 | 2.8443 | 2.6087 | 1.4126 | 32.7778
02/26/09 | 23:07 | 0 | 16.302 | 0 | 3 | 0 | 51.108 | 51.061 | 35.526 | 35.244 | 38.98 | 24.232 | 7.81 | 1 | 0 | 56.512 | 52.301 | 40.227 | 19.219 | 0 | 0 | 56.825 | 23.05 | [5 empty] | 16.272 | 15.68 | 4 | 4.3678 | 4.0766 | 2.8467 | 2.6087 | 1.468 | 33.6082
02/26/09 | 23:08 | 0 | 16.272 | 0 | 4 | 0 | 51.493 | 51.4 | 36.014 | 35.615 | 39.868 | 24.153 | 7.853 | 2 | 0 | 56.485 | 52.226 | 40.15 | 19.189 | 0 | 0 | 56.752 | 23.261 | [5 empty] | 0 | 15.432 | 5 | 4.3678 | 4.0766 | 2.8467 | 2.6087 | 1.468 | 33.6082
02/26/09 | 23:09 | 1 | 16.272 | 1 | 3 | 0 | 51.883 | 51.836 | 36.768 | 36.203 | 40.621 | 24.178 | 7.653 | 2 | 0 | 56.485 | 52.226 | 40.198 | 19.214 | 0 | 0 | 56.731 | 23.479 | [5 empty] | 0 | 15.393 | 6 | 4.3678 | 4.0766 | 2.8467 | 2.6087 | 1.468 | 33.6082
02/26/09 | 23:10 | 0 | 16.272 | 0 | 4 | 0 | 52.41 | 52.273 | 37.447 | 36.978 | 41.372 | 24.202 | 7.653 | 1 | 0 | 56.505 | 52.273 | 40.198 | 19.214 | 0 | 0 | 56.731 | 23.695 | [5 empty] | 0 | 6.016 | 7 | 4.3309 | 4.0415 | 2.8452 | 2.6087 | 1.4328 | 33.0835
02/26/09 | 23:11 | 0 | 16.25 | 0 | 3 | 0 | 53.029 | 52.777 | 37.942 | 37.636 | 42.43 | 24.249 | 7.653 | 1 | 0 | 56.485 | 52.296 | 40.222 | 19.236 | 0 | 0 | 56.686 | 23.79 | [5 empty] | 0 | 1.952 | 8 | 4.3745 | 4.083 | 2.847 | 2.6087 | 1.4743 | 33.7023
02/26/09 | 23:12 | 0 | 16.25 | 0 | 4 | 0 | 44.075 | 53.006 | 38.224 | 38.059 | 31.164 | 24.298 | 7.78 | 1 | 0 | 56.505 | 52.273 | 40.267 | 19.189 | 0 | 0 | 56.597 | 23.96 | [5 empty] | 0 | 0.799 | 9 | 4.3454 | 4.0553 | 2.8458 | 2.6087 | 1.4466 | 33.2911
02/26/09 | 23:13 | 0 | 16.225 | 0 | 3 | 0 | 40.339 | 43.748 | 38.552 | 38.387 | 27.863 | 24.369 | 7.63 | 1 | 0 | 56.485 | 52.226 | 40.291 | 19.214 | 0 | 0 | 56.551 | 24.104 | [5 empty] | 0 | 0.4 | 10 | 4.295 | 4.0074 | 2.8437 | 2.6087 | 1.3988 | 32.5667
02/26/09 | 23:14 | 0 | 16.25 | 0 | 4 | 0 | 39.447 | 40.621 | 38.717 | 38.648 | 26.61 | 24.418 | 7.73 | 0 | 0 | 56.505 | 52.203 | 40.363 | 19.214 | 0 | 0 | 56.505 | 24.249 | [5 empty] | 0 | 0.579 | 11 | 4.3271 | 4.0379 | 2.845 | 2.6087 | 1.4292 | 33.0293
02/26/09 | 23:15 | 0 | 16.225 | 0 | 4 | 0 | 39.234 | 39.751 | 38.624 | 38.834 | 26.755 | 24.394 | 7.903 | 0 | 0 | 56.485 | 52.273 | 40.387 | 19.214 | 0 | 0 | 56.485 | 24.418 | [5 empty] | 0 | 1.481 | 12 | 4.3745 | 4.083 | 2.847 | 2.6087 | 1.4743 | 33.7023
02/26/09 | 23:16 | 0 | 16.25 | 0 | 4 | 0 | 39.141 | 39.574 | 37.411 | 38.562 | 24.646 | 24.357 | 7.793 | 0 | 0 | 56.446 | 52.189 | 40.372 | 19.176 | 0 | 0 | 56.401 | 24.526 | [5 empty] | 0 | 1.223 | 13 | 4.3594 | 4.0686 | 2.8463 | 2.6087 | 1.4599 | 33.4892
02/26/09 | 23:17 | 0 | 16.152 | 0 | 3 | 0 | 38.576 | 39.351 | 36.249 | 37.095 | 22.66 | 24.273 | 7.63 | 0 | 0 | 56.391 | 52.109 | 40.339 | 19.09 | 0 | 0 | 56.302 | 24.636 | [5 empty] | 0 | 0.823 | 14 | 4.367 | 4.0758 | 2.8467 | 2.6087 | 1.4671 | 33.5959
02/26/09 | 23:18 | 0 | 16.152 | 0 | 4 | 0 | 37.237 | 38.621 | 35.474 | 36.014 | 21.77 | 24.273 | 7.682 | 0 | 0 | 56.391 | 52.086 | 40.339 | 19.116 | 0 | 0 | 56.257 | 24.756 | [5 empty] | 0 | 0.562 | 15 | 4.3961 | 4.1035 | 2.8478 | 2.6087 | 1.4948 | 34.003
02/26/09 | 23:19 | 0 | 16.177 | 0 | 4 | 0 | 36.225 | 37.306 | 35.026 | 35.402 | 22.709 | 24.298 | 7.656 | 0 | 0 | 56.391 | 52.086 | 40.315 | 19.116 | 0 | 0 | 56.234 | 24.901 | [5 empty] | 0 | 0.282 | 16 | 4.3888 | 4.0966 | 2.8475 | 2.6087 | 1.4879 | 33.9017
02/26/09 | 23:20 | 0 | 16.096 | 0 | 4 | 0 | 35.514 | 36.268 | 34.715 | 34.952 | 21.618 | 24.219 | 7.556 | 0 | 0 | 56.325 | 52.109 | 40.315 | 19.09 | 0 | 0 | 56.168 | 24.997 | [5 empty] | 0 | 11.11 | 17 | 4.3745 | 4.083 | 2.847 | 2.6087 | 1.4743 | 33.7023
02/26/09 | 23:21 | 0 | 16.152 | 1 | 4 | 0 | 35.122 | 35.756 | 34.464 | 34.84 | 29.984 | 24.178 | 7.581 | 0 | 0 | 56.325 | 52.063 | 40.243 | 19.116 | 0 | 0 | 56.168 | 25.117 | [5 empty] | 16.147 | 14.653 | 18 | 4.4127 | 4.1193 | 2.8485 | 2.6087 | 1.5106 | 34.2327
02/26/09 | 23:22 | 0 | 16.177 | 0 | 4 | 0 | 45.644 | 36.155 | 34.11 | 34.534 | 35.849 | 24.178 | 7.63 | 0 | 0 | 56.302 | 52.042 | 40.243 | 19.065 | 0 | 0 | 56.098 | 25.311 | [5 empty] | 0 | 15.737 | 19 | 4.3961 | 4.1035 | 2.8478 | 2.6087 | 1.4948 | 34.003
02/26/09 | 23:23 | 1 | 16.147 | 0 | 4 | 0 | 48.758 | 46.991 | 33.634 | 34.105 | 36.009 | 24.075 | 7.499 | 1 | 0 | 56.298 | 52.014 | 40.215 | 19.06 | 0 | 0 | 56.093 | 25.401 | [5 empty] | 0 | 16.154 | 20 | 4.3594 | 4.0686 | 2.8463 | 2.6087 | 1.4599 | 33.4892
02/26/09 | 23:24 | 0 | 16.199 | 0 | 4 | 0 | 49.472 | 49.267 | 33.452 | 33.735 | 36.273 | 24.082 | 7.556 | 2 | 0 | 56.302 | 52.042 | 40.219 | 19.116 | 0 | 0 | 56.098 | 25.477 | [5 empty] | 0 | 15.853 | 21 | 4.3536 | 4.0631 | 2.8461 | 2.6087 | 1.4544 | 33.4068
02/26/09 | 23:25 | 0 | 16.199 | 0 | 3 | 0 | 49.724 | 49.817 | 33.594 | 33.57 | 36.32 | 24.104 | 7.682 | 2 | 0 | 56.302 | 52.042 | 40.198 | 19.141 | 0 | 0 | 56.054 | 25.72 | [5 empty] | 16.177 | 15.115 | 22 | 4.3309 | 4.0415 | 2.8452 | 2.6087 | 1.4328 | 33.0835
02/26/09 | 23:26 | 0 | 16.147 | 0 | 4 | 0 | 49.652 | 49.88 | 34.316 | 33.799 | 36.737 | 24.028 | 7.702 | 1 | 0 | 56.252 | 51.99 | 40.145 | 19.06 | 0 | 0 | 55.956 | 25.762 | [5 empty] | 0 | 14.895 | 0 | 4.3163 | 4.0277 | 2.8446 | 2.6087 | 1.419 | 32.8744
02/26/09 | 23:27 | 1 | 16.177 | 0 | 4 | 1 | 49.838 | 49.999 | 35.05 | 34.723 | 37.823 | 24.082 | 7.78 | 2 | 0 | 56.234 | 51.995 | 40.15 | 19.09 | 0 | 0 | 55.916 | 25.887 | [5 empty] | 0 | 14.67 | 1 | 4.3309 | 4.0415 | 2.8452 | 2.6087 | 1.4328 | 33.0835
02/26/09 | 23:28 | 0 | 16.152 | 0 | 4 | 0 | 50.345 | 50.251 | 35.801 | 35.45 | 38.693 | 24.058 | 7.83 | 2 | 0 | 56.252 | 51.967 | 40.169 | 19.06 | 0 | 0 | 55.818 | 25.98 | [5 empty] | 16.121 | 14.512 | 2 | 4.376 | 4.0844 | 2.847 | 2.6087 | 1.4757 | 33.7227
02/26/09 | 23:29 | 0 | 16.126 | 0 | 3 | 0 | 50.849 | 50.802 | 36.672 | 36.179 | 39.892 | 24.009 | 7.78 | 1 | 0 | 56.234 | 51.972 | 40.174 | 19.09 | 0 | 0 | 55.846 | 26.056 | [5 empty] | 0 | 14.609 | 3 | 4.3396 | 4.0498 | 2.8455 | 2.6087 | 1.4411 | 33.2082
02/26/09 | 23:30 | 1 | 16.121 | 0 | 4 | 0 | 51.531 | 51.278 | 37.442 | 37.019 | 40.803 | 24.028 | 7.625 | 2 | 0 | 56.229 | 51.944 | 40.191 | 19.035 | 0 | 0 | 55.727 | 26.125 | [5 empty] | 0 | 14.85 | 4 | 4.3448 | 4.0548 | 2.8458 | 2.6087 | 1.4461 | 33.2828
02/26/09 | 23:31 | 0 | 16.147 | 1 | 4 | 0 | 52.333 | 52.035 | 37.983 | 37.724 | 42.119 | 24.053 | 7.75 | 1 | 0 | 56.229 | 51.944 | 40.238 | 19.085 | 0 | 0 | 55.75 | 26.196 | [5 empty] | 0 | 6.016 | 5 | 4.3521 | 4.0617 | 2.8461 | 2.6087 | 1.453 | 33.3862
02/26/09 | 23:32 | 0 | 16.177 | 0 | 4 | 0 | 53.027 | 52.842 | 38.27 | 38.177 | 42.829 | 24.104 | 7.732 | 2 | 0 | 56.257 | 51.995 | 40.315 | 19.116 | 0 | 0 | 55.708 | 26.37 | [5 empty] | 0 | 1.974 | 6 | 4.3536 | 4.0631 | 2.8461 | 2.6087 | 1.4544 | 33.4068
02/26/09 | 23:33 | 0 | 16.152 | 0 | 3 | 0 | 44.403 | 52.98 | 38.504 | 38.387 | 32.343 | 24.082 | 7.707 | 0 | 0 | 56.257 | 51.972 | 40.384 | 19.065 | 0 | 0 | 55.664 | 26.466 | [5 empty] | 0 | 0.823 | 7 | 4.3536 | 4.0631 | 2.8461 | 2.6087 | 1.4544 | 33.4068
02/26/09 | 23:34 | 0 | 16.121 | 0 | 4 | 0 | 40.545 | 43.716 | 38.665 | 38.571 | 29.327 | 24.099 | 7.702 | 1 | 0 | 56.252 | 51.897 | 40.38 | 19.035 | 0 | 0 | 55.704 | 26.51 | [5 empty] | 0 | 0.376 | 8 | 4.3015 | 4.0135 | 2.844 | 2.6087 | 1.4048 | 32.6597
02/26/09 | 23:35 | 0 | 16.121 | 0 | 4 | 0 | 39.605 | 40.731 | 38.782 | 38.782 | 26.076 | 24.099 | 7.702 | 0 | 0 | 56.229 | 51.944 | 40.427 | 19.035 | 0 | 0 | 55.704 | 26.63 | [5 empty] | 0 | 0.799 | 9 | 4.2942 | 4.0066 | 2.8437 | 2.6087 | 1.3979 | 32.554
02/26/09 | 23:36 | 0 | 16.152 | 0 | 4 | 0 | 39.497 | 40.131 | 38.839 | 39.121 | 25.144 | 24.325 | 7.881 | 0 | 0 | 56.444 | 52.093 | 40.648 | 19.241 | 0 | 0 | 55.876 | 26.88 | [5 empty] | 0 | 1.598 | 10 | 4.3213 | 4.0324 | 2.8448 | 2.6087 | 1.4237 | 32.9457
02/26/09 | 23:37 | 0 | 16.3 | 0 | 4 | 0 | 39.38 | 39.896 | 37.311 | 38.581 | 24.928 | 24.276 | 7.906 | 0 | 0 | 56.421 | 52.093 | 40.695 | 19.216 | 0 | 0 | 55.853 | 26.951 | [5 empty] | 0 | 1.153 | 11 | 4.3148 | 4.0263 | 2.8445 | 2.6087 | 1.4176 | 32.8534
02/26/09 | 23:38 | 0 | 16.355 | 0 | 4 | 0 | 38.61 | 39.691 | 36.189 | 37.012 | 23.994 | 24.305 | 7.813 | 0 | 0 | 56.448 | 52.098 | 40.676 | 19.271 | 0 | 0 | 55.86 | 27.029 | [5 empty] | 0 | 0.799 | 12 | 4.3148 | 4.0263 | 2.8445 | 2.6087 | 1.4176 | 32.8534
02/26/09 | 23:39 | 0 | 16.355 | 0 | 4 | 0 | 37.129 | 38.586 | 35.483 | 35.976 | 23.729 | 24.259 | 7.835 | 0 | 0 | 56.471 | 52.098 | 40.724 | 19.271 | 0 | 0 | 55.881 | 27.125 | [5 empty] | 0 | 0.447 | 13 | 4.309 | 4.0207 | 2.8443 | 2.6087 | 1.412 | 32.7694
02/26/09 | 23:40 | 0 | 16.355 | 0 | 4 | 0 | 36.141 | 37.081 | 34.99 | 35.342 | 22.211 | 24.283 | 7.835 | 0 | 0 | 56.426 | 52.121 | 40.724 | 19.271 | 0 | 0 | 55.79 | 27.221 | [5 empty] | 0 | 0.351 | 14 | 4.3376 | 4.0479 | 2.8455 | 2.6087 | 1.4392 | 33.1792
02/26/09 | 23:41 | 0 | 16.3 | 0 | 4 | 0 | 35.454 | 36.229 | 34.725 | 35.007 | 21.65 | 24.205 | 7.855 | 0 | 0 | 56.355 | 52.046 | 40.602 | 19.241 | 0 | 0 | 55.785 | 27.24 | [5 empty] | 0 | 9.635 | 15 | 4.2854 | 3.9983 | 2.8434 | 2.6087 | 1.3896 | 32.4266
02/26/09 | 23:42 | 0 | 16.3 | 1 | 4 | 0 | 35.124 | 35.641 | 34.349 | 34.773 | 21.628 | 24.205 | 7.757 | 0 | 0 | 56.355 | 52.046 | 40.578 | 19.216 | 0 | 0 | 55.762 | 27.336 | [5 empty] | 16.325 | 14.59 | 16 | 4.3163 | 4.0277 | 2.8446 | 2.6087 | 1.419 | 32.8744
02/26/09 | 23:43 | 0 | 16.33 | 0 | 4 | 0 | 44.037 | 35.411 | 33.955 | 34.402 | 35.459 | 24.21 | 7.936 | 0 | 0 | 56.359 | 52.053 | 40.607 | 19.246 | 0 | 0 | 55.767 | 27.39 | [5 empty] | 0 | 15.74 | 17 | 4.33 | 4.0407 | 2.8452 | 2.6087 | 1.432 | 33.071
02/26/09 | 23:44 | 1 | 16.325 | 0 | 4 | 0 | 48.492 | 46.015 | 33.62 | 33.902 | 35.878 | 24.109 | 7.83 | 1 | 0 | 56.309 | 52.098 | 40.514 | 19.294 | 0 | 0 | 55.79 | 27.461 | [5 empty] | 0 | 16.297 | 18 | 4.309 | 4.0207 | 2.8443 | 2.6087 | 1.412 | 32.7694
02/26/09 | 23:45 | 0 | 16.325 | 0 | 4 | 0 | 49.432 | 49.136 | 33.433 | 33.692 | 35.947 | 24.085 | 7.783 | 2 | 0 | 56.309 | 52.002 | 40.506 | 19.241 | 0 | 0 | 55.715 | 27.505 | [5 empty] | 16.35 | 15.993 | 19 | 4.3521 | 4.0617 | 2.8461 | 2.6087 | 1.453 | 33.3862
02/26/09 | 23:46 | 0 | 16.325 | 0 | 4 | 0 | 49.778 | 49.731 | 33.527 | 33.481 | 36.182 | 24.109 | 7.855 | 2 | 0 | 56.286 | 51.979 | 40.485 | 19.241 | 0 | 0 | 55.694 | 27.53 | [5 empty] | 0 | 15.003 | 20 | 4.3521 | 4.0617 | 2.8461 | 2.6087 | 1.453 | 33.3862
02/26/09 | 23:47 | 1 | 16.35 | 0 | 4 | 0 | 49.778 | 50.053 | 34.443 | 33.785 | 36.56 | 24.036 | 7.707 | 1 | 0 | 56.264 | 52.025 | 40.506 | 19.241 | 0 | 0 | 55.671 | 27.601 | [5 empty] | 0 | 14.457 | 21 | 4.367 | 4.0758 | 2.8467 | 2.6087 | 1.4671 | 33.5959
02/26/09 | 23:48 | 0 | 16.375 | 0 | 4 | 0 | 49.845 | 50.121 | 35.361 | 34.842 | 37.287 | 23.987 | 7.707 | 2 | 0 | 56.264 | 51.955 | 40.437 | 19.216 | 0 | 0 | 55.648 | 27.674 | [5 empty] | 0 | 13.979 | 22 | 4.3594 | 4.0686 | 2.8463 | 2.6087 | 1.4599 | 33.4892
02/26/09 | 23:49 | 0 | 16.35 | 0 | 4 | 0 | 50.053 | 50.235 | 36.136 | 35.596 | 38.251 | 23.987 | 7.656 | 2 | 0 | 56.264 | 51.955 | 40.485 | 19.216 | 0 | 0 | 55.624 | 27.721 | [5 empty] | 16.38 | 13.703 | 0 | 4.3798 | 4.088 | 2.8472 | 2.6087 | 1.4793 | 33.7757
02/26/09 | 23:50 | 0 | 16.35 | 0 | 4 | 1 | 50.443 | 50.511 | 37.1 | 36.464 | 39.308 | 23.987 | 7.682 | 1 | 0 | 56.241 | 51.932 | 40.485 | 19.216 | 0 | 0 | 55.601 | 27.77 | [5 empty] | 0 | 13.758 | 1 | 4.3812 | 4.0894 | 6.2385 | 6 | -1.9106 | -43.609
02/26/09 | 23:51 | 1 | 16.38 | 0 | 3 | 0 | 51.136 | 51.019 | 37.811 | 37.433 | 40.09 | 24.04 | 7.612 | 2 | 0 | 56.268 | 51.983 | 40.559 | 19.271 | 0 | 0 | 55.676 | 27.873 | [5 empty] | 0 | 14.117 | 2 | 4.4037 | 4.1107 | 6.2394 | 6 | -1.8893 | -42.903
02/26/09 | 23:52 | 0 | 16.35 | 1 | 4 | 0 | 51.75 | 51.657 | 38.086 | 37.992 | 41.212 | 24.06 | 7.607 | 1 | 0 | 56.286 | 51.955 | 40.554 | 19.241 | 0 | 0 | 55.648 | 27.89 | [5 empty] | 0 | 14.158 | 3 | 4.4255 | 4.1315 | 6.2403 | 6 | -1.8685 | -42.2222
02/26/09 | 23:53 | 0 | 16.35 | 0 | 4 | 0 | 52.392 | 52.277 | 38.251 | 38.275 | 41.918 | 24.011 | 7.53 | 1 | 0 | 56.286 | 51.932 | 40.626 | 19.241 | 0 | 0 | 55.58 | 27.986 | [5 empty] | 16.3 | 14.155 | 4 | 4.3961 | 4.1035 | 6.2391 | 6 | -1.8965 | -43.1406
02/26/09 | 23:54 | 0 | 16.325 | 0 | 4 | 0 | 52.574 | 52.896 | 38.322 | 38.416 | 42.717 | 24.06 | 7.455 | 2 | 0 | 56.309 | 51.932 | 40.719 | 19.241 | 0 | 0 | 55.533 | 28.035 | [5 empty] | 0 | 14.214 | 5 | 4.4141 | 4.1207 | 6.2399 | 6 | -1.8793 | -42.5754
02/26/09 | 23:55 | 1 | 16.3 | 0 | 4 | 0 | 52.712 | 53.01 | 38.392 | 38.557 | 43.14 | 24.131 | 7.556 | 1 | 0 | 56.264 | 51.955 | 40.719 | 19.241 | 0 | 0 | 55.58 | 28.108 | [5 empty] | 0 | 14.291 | 6 | 4.4494 | 4.1542 | 6.2413 | 6 | -1.8458 | -41.4855
02/26/09 | 23:56 | 0 | 16.35 | 0 | 4 | 0 | 52.826 | 53.171 | 38.509 | 38.612 | 43.618 | 24.048 | 7.494 | 2 | 0 | 56.225 | 51.869 | 40.703 | 19.204 | 0 | 0 | 55.447 | 28.094 | [5 empty] | 16.177 | 14.074 | 7 | 4.4179 | 4.1243 | 6.2417 | 6 | -1.8757 | -42.4574
02/26/09 | 23:57 | 0 | 16.147 | 0 | 4 | 0 | 52.884 | 53.136 | 38.571 | 38.593 | 43.882 | 23.933 | 7.373 | 1 | 0 | 56.163 | 51.759 | 40.662 | 19.06 | 0 | 0 | 55.407 | 28.027 | [5 empty] | 3795.814 | 8.5313 | 8 | 3.967 | 3.6956 | 6.24 | 6 | -2.3044 | -58.0898
02/26/09 | 23:58 | 0 | 16.116 | 0 | 4 | 0 | 52.856 | 53.293 | 38.705 | 38.777 | 44.276 | 23.974 | 7.342 | 2 | 0 | 56.112 | 51.687 | 40.609 | 18.98 | 0 | 0 | 55.309 | 28.069 | [5 empty] | 0 | 0 | 9 | 6.5964 | 6.195 | 6.2218 | 6 | 0.195 | 2.9562
02/26/09 | 23:59 | 1 | 16.177 | 0 | 4 | 0 | 53.05 | 53.393 | 39.021 | 38.976 | 44.704 | 24.104 | 7.481 | 1 | 0 | 56.168 | 51.766 | 40.691 | 19.04 | 0 | 0 | 55.298 | 28.202 | [5 empty] | #REF! | #VALUE! | 0 | #VALUE! | #VALUE! | 6.3283 | 6 | #VALUE! | #VALUE!
02/26/09 | 1440 | 232 | 16.3613 | 1.39 | 5947 | 66 | 44.3287 |  |  | 35.7974 | 32.4986 | 24.0243 | 9.0296 | 1180 | 6 |  |  |  | 19.2304 | 67 | 4 |  |  | 6.42 | 5:26 | 12.665 | 12:44 | 6.245 | #REF!
|  | 2 | [29 empty] | #VALUE! | #VALUE! |  | 67 | #VALUE! | #VALUE!