## Therm118
Windmill Logger - THERMAL2.IMS
File opened at 00:00:01 Mon 22 Jun 2009
File closed at 00:00:01 Tue 23 Jun 2009
Date | Time | Boiler_Gas | Gas_MeterT | Boiler_Elec | Boiler_Flow | Boiler_Heat | Boiler_FlowT | Rads_In | Rads_Out | Boiler_Retur | Flue_Gas | Kitchen | Outside | Rain_Gauge | DHW_Coil_Hea | DHW_Coil_In | DHW_Cylinder | DHW_Coil_Out | DHW_Ambient | DHW_Flow | DHW_Heat | DHW_Out | DHW_In | OT min | t OT min | OT max | t OT max | T swing | Wtd._Meter_T | Delta T | Time Interval | T.H. Plus | W.H.L + | Total Heat | Water Ht. | Gain + | Gain + %
Days | Secs | cubic_feet | Celsius | kWh | litres | kWh | Celsius | Celsius | Celsius | Celsius | Celsius | Celsius | Celsius | events | kWh | Celsius | Celsius | Celsius | Celsius | litres | kWh | Celsius | Celsius | Celsius | hh:mm:ss | Celsius | hh:mm:ss | Kelvin | Celsius |  | Minutes | kW | kW | kW | kW | kW | %
06/22/09 | 0:00 | 0 | 21.115 | 0 | 1 | 0 | 54.285 | 46.764 | 26.944 | 26.605 | 18.346 | 24.293 | 13.135 | 1 | 0 | 63.205 | 64.237 | 55.134 | 23.835 | 0 | 0 | 60.02 | 38.547 | [5 empty] | 0 | 27.68 | 0 | 2.7715 | 2.5592 | 0.17331 | 0 | 2.5592 | 92.3414
06/22/09 | 0:01 | 0 | 21.147 | 0 | 0 | 0 | 44.981 | 43.068 | 26.951 | 26.637 | 16.675 | 24.325 | 13.168 | 0 | 0 | 63.256 | 64.31 | 55.165 | 23.891 | 0 | 0 | 60.029 | 38.555 | [5 empty] | 0 | 18.344 | 1 | 2.7619 | 2.5501 | 1.8872 | 1.7143 | 0.83581 | 30.2624
06/22/09 | 0:02 | 0 | 21.14 | 0 | 1 | 0 | 36.198 | 38.571 | 27.064 | 26.605 | 21.427 | 24.318 | 13.085 | 0 | 0 | 63.249 | 64.214 | 55.134 | 23.835 | 0 | 0 | 59.954 | 38.523 | [5 empty] | 0 | 9.593 | 2 | 2.786 | 2.5731 | 1.8882 | 1.7143 | 0.85879 | 30.8245
06/22/09 | 0:03 | 0 | 21.091 | 0 | 1 | 0 | 34.601 | 40.241 | 27.039 | 26.605 | 25.595 | 24.293 | 13.037 | 0 | 0 | 63.249 | 64.28 | 55.134 | 23.835 | 0 | 0 | 59.954 | 38.478 | [5 empty] | 0 | 7.996 | 3 | 2.8 | 2.5864 | 1.8887 | 1.7143 | 0.87207 | 31.1452
06/22/09 | 0:04 | 0 | 21.091 | 0 | 1 | 0 | 53.827 | 45.731 | 27.113 | 26.63 | 19.088 | 24.293 | 13.085 | 1 | 0 | 63.249 | 64.237 | 55.088 | 23.835 | 0 | 0 | 59.976 | 38.478 | [5 empty] | 0 | 27.197 | 4 | 2.786 | 2.5731 | 1.8882 | 1.7143 | 0.85879 | 30.8245
06/22/09 | 0:05 | 0 | 21.147 | 0 | 0 | 0 | 46.725 | 43.96 | 27.167 | 26.711 | 17.293 | 24.276 | 13.168 | 0 | 0 | 63.256 | 64.267 | 55.141 | 23.866 | 0 | 0 | 59.96 | 38.533 | [5 empty] | 0 | 20.014 | 5 | 2.7619 | 2.5501 | 1.8872 | 1.7143 | 0.83581 | 30.2624
06/22/09 | 0:06 | 0 | 21.14 | 0 | 1 | 0 | 36.832 | 39.112 | 27.159 | 26.774 | 20.051 | 24.244 | 13.185 | 1 | 0 | 63.226 | 64.237 | 55.111 | 23.859 | 0 | 0 | 59.954 | 38.502 | [5 empty] | 0 | 10.058 | 6 | 2.7569 | 2.5454 | 1.887 | 1.7143 | 0.83111 | 30.1461
06/22/09 | 0:07 | 1 | 21.147 | 0 | 1 | 0 | 34.514 | 40.413 | 27.216 | 26.831 | 26.301 | 24.254 | 13.142 | 0 | 0 | 63.278 | 64.244 | 55.095 | 23.866 | 0 | 0 | 59.938 | 38.509 | [5 empty] | 21.147 | 7.683 | 7 | 2.7694 | 2.5573 | 1.8875 | 1.7143 | 0.84301 | 30.4396
06/22/09 | 0:08 | 0 | 21.115 | 0 | 1 | 0 | 53.139 | 45.973 | 27.221 | 26.836 | 18.681 | 24.21 | 13.024 | 1 | 0 | 63.194 | 64.225 | 55.076 | 23.825 | 0 | 0 | 59.897 | 38.442 | [5 empty] | 0 | 26.303 | 8 | 2.8038 | 2.59 | 1.8889 | 1.7143 | 0.87567 | 31.2315
06/22/09 | 0:09 | 0 | 21.096 | 0 | 1 | 0 | 45.644 | 43.769 | 27.235 | 26.804 | 16.795 | 24.08 | 13.064 | 0 | 0 | 63.185 | 64.173 | 55.046 | 23.793 | 0 | 0 | 59.89 | 38.411 | [5 empty] | 0 | 18.84 | 9 | 2.7922 | 2.5789 | 1.8884 | 1.7143 | 0.8646 | 30.9652
06/22/09 | 0:10 | 0 | 21.071 | 0 | 0 | 0 | 36.273 | 38.976 | 27.284 | 26.875 | 21.213 | 24.08 | 13.115 | 0 | 0 | 63.142 | 64.173 | 55.022 | 23.793 | 0 | 0 | 59.913 | 38.411 | [5 empty] | 0 | 9.398 | 10 | 2.7773 | 2.5648 | 1.8878 | 1.7143 | 0.85048 | 30.6225
06/22/09 | 0:11 | 0 | 21.096 | 0 | 1 | 0 | 34.885 | 40.832 | 27.309 | 26.875 | 25.598 | 24.033 | 13.188 | 1 | 0 | 63.164 | 64.15 | 55.022 | 23.793 | 0 | 0 | 59.913 | 38.342 | [5 empty] | 0 | 8.01 | 11 | 2.7561 | 2.5446 | 1.887 | 1.7143 | 0.83028 | 30.1255
06/22/09 | 0:12 | 0 | 21.071 | 0 | 1 | 0 | 53.188 | 45.826 | 27.309 | 26.9 | 19.339 | 24.058 | 13.188 | 0 | 0 | 63.142 | 64.173 | 54.975 | 23.839 | 0 | 0 | 59.867 | 38.294 | [5 empty] | 0 | 26.288 | 12 | 2.7561 | 2.5446 | 1.887 | 1.7143 | 0.83028 | 30.1255
06/22/09 | 0:13 | 0 | 21.039 | 0 | 1 | 0 | 44.995 | 43.08 | 27.397 | 26.939 | 17.182 | 24.001 | 13.155 | 1 | 0 | 63.112 | 64.121 | 54.968 | 23.761 | 0 | 0 | 59.794 | 38.287 | [5 empty] | 0 | 18.056 | 13 | 2.7657 | 2.5537 | 1.8874 | 1.7143 | 0.83941 | 30.3511
06/22/09 | 0:14 | 0 | 21.025 | 0 | 1 | 0 | 36.038 | 38.528 | 27.405 | 27.02 | 20.735 | 23.984 | 13.165 | 0 | 0 | 63.142 | 64.173 | 55.046 | 23.793 | 0 | 0 | 59.867 | 38.294 | [5 empty] | 0 | 9.018 | 14 | 2.7628 | 2.5509 | 1.8872 | 1.7143 | 0.83664 | 30.2829
06/22/09 | 0:15 | 0 | 21.071 | 0 | 0 | 0 | 34.392 | 40.973 | 27.525 | 26.995 | 26.105 | 23.984 | 13.165 | 0 | 0 | 63.142 | 64.15 | 54.999 | 23.793 | 0 | 0 | 59.867 | 38.27 | [5 empty] | 0 | 7.397 | 15 | 2.7628 | 2.5509 | 1.8872 | 1.7143 | 0.83664 | 30.2829
06/22/09 | 0:16 | 0 | 21.017 | 0 | 1 | 0 | 53.134 | 45.661 | 27.493 | 27.037 | 19.184 | 24.001 | 13.057 | 1 | 0 | 63.089 | 64.098 | 54.968 | 23.761 | 0 | 0 | 59.817 | 38.239 | [5 empty] | 0 | 26.097 | 16 | 2.7942 | 2.5808 | 1.8885 | 1.7143 | 0.86654 | 31.012
06/22/09 | 0:17 | 0 | 21.096 | 1 | 1 | 0 | 45.691 | 42.877 | 27.694 | 27.14 | 17.288 | 23.984 | 13.115 | 0 | 0 | 63.164 | 64.127 | 54.954 | 23.815 | 0 | 0 | 59.935 | 38.246 | [5 empty] | 0 | 18.551 | 17 | 2.7773 | 2.5648 | 1.8878 | 1.7143 | 0.85048 | 30.6225
06/22/09 | 0:18 | 0 | 21.039 | 0 | 1 | 0 | 36.43 | 38.311 | 27.687 | 27.181 | 16.368 | 23.928 | 13.057 | 0 | 0 | 63.089 | 64.098 | 54.968 | 23.761 | 0 | 0 | 59.837 | 38.263 | [5 empty] | 0 | 9.249 | 18 | 2.7942 | 2.5808 | 1.8885 | 1.7143 | 0.86654 | 31.012
06/22/09 | 0:19 | 0 | 21.039 | 0 | 1 | 0 | 33.07 | 40.332 | 27.758 | 27.228 | 27.927 | 23.977 | 12.984 | 1 | 0 | 63.089 | 64.098 | 54.901 | 23.783 | 0 | 0 | 59.86 | 38.263 | [5 empty] | 0 | 5.842 | 19 | 2.8155 | 2.601 | 1.8894 | 1.7143 | 0.88674 | 31.4955
06/22/09 | 0:20 | 0 | 21.039 | 0 | 0 | 0 | 51.689 | 45.59 | 27.831 | 27.277 | 20.269 | 23.906 | 12.909 | 0 | 0 | 63.089 | 64.098 | 54.901 | 23.783 | 0 | 0 | 59.837 | 38.239 | [5 empty] | 0 | 24.412 | 20 | 2.8373 | 2.6218 | 1.8903 | 1.7143 | 0.9075 | 31.9848
06/22/09 | 0:21 | 0 | 21.017 | 0 | 1 | 0 | 49.582 | 43.48 | 27.927 | 27.348 | 18.344 | 23.952 | 12.836 | 1 | 0 | 63.066 | 64.098 | 54.945 | 23.783 | 0 | 0 | 59.794 | 38.215 | [5 empty] | 0 | 22.234 | 21 | 2.8586 | 2.642 | 1.8911 | 1.7143 | 0.92771 | 32.4538
06/22/09 | 0:22 | 0 | 21.064 | 0 | 1 | 0 | 38.732 | 38.662 | 28 | 27.422 | 16.813 | 23.928 | 12.811 | 0 | 0 | 63.089 | 64.075 | 54.877 | 23.783 | 0 | 0 | 59.748 | 38.215 | [5 empty] | 0 | 11.31 | 22 | 2.8658 | 2.6489 | 1.8914 | 1.7143 | 0.93463 | 32.6128
06/22/09 | 0:23 | 0 | 21.039 | 0 | 1 | 0 | 33.445 | 38.732 | 28.025 | 27.517 | 25.445 | 24.001 | 12.735 | 0 | 0 | 63.023 | 64.075 | 54.877 | 23.808 | 0 | 0 | 59.771 | 38.191 | [5 empty] | 0 | 5.928 | 23 | 2.888 | 2.67 | 1.8923 | 1.7143 | 0.95567 | 33.0913
06/22/09 | 0:24 | 1 | 21.064 | 0 | 0 | 0 | 37.77 | 44.972 | 28.145 | 27.542 | 23.278 | 23.952 | 12.687 | 1 | 0 | 63.066 | 64.052 | 54.877 | 23.783 | 0 | 0 | 59.748 | 38.215 | [5 empty] | 21.064 | 10.228 | 24 | 2.9019 | 2.6832 | 1.8929 | 1.7143 | 0.96895 | 33.3898
06/22/09 | 0:25 | 0 | 21.032 | 0 | 1 | 0 | 53.907 | 45.675 | 28.135 | 27.559 | 18.779 | 23.92 | 12.655 | 0 | 0 | 63.037 | 64.022 | 54.87 | 23.751 | 0 | 0 | 59.764 | 38.208 | [5 empty] | 0 | 26.348 | 25 | 2.9113 | 2.6921 | 1.8933 | 1.7143 | 0.97781 | 33.5871
06/22/09 | 0:26 | 0 | 21.007 | 0 | 1 | 0 | 44.389 | 40.935 | 28.16 | 27.655 | 17.15 | 23.945 | 12.579 | 1 | 0 | 63.014 | 64.022 | 54.87 | 23.751 | 0 | 0 | 59.741 | 38.184 | [5 empty] | 0 | 16.734 | 26 | 2.9334 | 2.7131 | 1.8942 | 1.7143 | 0.99885 | 34.0509
06/22/09 | 0:27 | 0 | 21.064 | 0 | 1 | 0 | 36.289 | 37.205 | 28.29 | 27.758 | 16.491 | 23.977 | 12.612 | 0 | 0 | 63.043 | 64.052 | 54.877 | 23.761 | 0 | 0 | 59.817 | 38.145 | [5 empty] | 0 | 8.531 | 27 | 2.9238 | 2.704 | 1.8938 | 1.7143 | 0.98971 | 33.8504
06/22/09 | 0:28 | 0 | 21.039 | 0 | 0 | 0 | 32.553 | 39.648 | 28.263 | 27.782 | 26.434 | 23.977 | 12.614 | 0 | 0 | 63.041 | 64.05 | 54.828 | 23.783 | 0 | 0 | 59.812 | 38.143 | [5 empty] | 0 | 4.771 | 28 | 2.9232 | 2.7034 | 1.8937 | 1.7143 | 0.98916 | 33.8382
06/22/09 | 0:29 | 0 | 21.005 | 0 | 1 | 0 | 39.99 | 45.166 | 28.253 | 27.794 | 22.062 | 23.893 | 12.529 | 1 | 0 | 62.986 | 63.972 | 54.772 | 23.724 | 0 | 0 | 59.712 | 38.157 | [5 empty] | 0 | 12.196 | 29 | 2.948 | 2.727 | 1.8947 | 1.7143 | 1.0127 | 34.3522
06/22/09 | 0:30 | 0 | 21.005 | 0 | 1 | 0 | 54.45 | 44.243 | 28.229 | 27.794 | 18.037 | 23.893 | 12.479 | 0 | 0 | 62.986 | 63.972 | 54.819 | 23.724 | 0 | 0 | 59.691 | 38.157 | [5 empty] | 0 | 26.656 | 30 | 2.9625 | 2.7408 | 1.8953 | 1.7143 | 1.0265 | 34.6505
06/22/09 | 0:31 | 0 | 21.012 | 0 | 1 | 0 | 44.367 | 39.691 | 28.26 | 27.924 | 16.561 | 23.974 | 12.464 | 0 | 0 | 62.97 | 64.002 | 54.826 | 23.756 | 0 | 0 | 59.741 | 38.165 | [5 empty] | 0 | 16.443 | 31 | 2.9669 | 2.745 | 1.8955 | 1.7143 | 1.0307 | 34.7395
06/22/09 | 0:32 | 0 | 21.005 | 0 | 0 | 0 | 36.839 | 36.536 | 28.278 | 27.893 | 26.689 | 23.893 | 12.431 | 0 | 0 | 62.986 | 63.949 | 54.772 | 23.724 | 0 | 0 | 59.623 | 38.11 | [5 empty] | 0 | 8.946 | 32 | 2.9765 | 2.7541 | 1.8959 | 1.7143 | 1.0398 | 34.9342
06/22/09 | 0:33 | 0 | 21.029 | 0 | 1 | 0 | 39.966 | 37.5 | 28.229 | 27.868 | 22.449 | 23.869 | 12.431 | 1 | 0 | 62.964 | 63.972 | 54.796 | 23.724 | 0 | 0 | 59.623 | 38.11 | [5 empty] | 0 | 12.098 | 33 | 2.9765 | 2.7541 | 1.8959 | 1.7143 | 1.0398 | 34.9342
06/22/09 | 0:34 | 0 | 21.005 | 0 | 0 | 1 | 56.909 | 43.327 | 28.302 | 27.917 | 18.555 | 23.942 | 12.355 | 1 | 0 | 62.941 | 63.949 | 54.772 | 23.724 | 0 | 0 | 59.646 | 38.086 | [5 empty] | 0 | 28.992 | 34 | 2.9986 | 2.7751 | 1.8968 | 1.7143 | 1.0609 | 35.3779
06/22/09 | 0:35 | 0 | 21.005 | 0 | 1 | 0 | 48.993 | 45.784 | 28.398 | 27.939 | 16.999 | 23.918 | 12.355 | 0 | 0 | 62.941 | 63.949 | 54.772 | 23.7 | 0 | 0 | 59.691 | 38.11 | [5 empty] | 0 | 21.054 | 0 | 2.9986 | 2.7751 | 1.8968 | 1.7143 | 1.0609 | 35.3779
06/22/09 | 0:36 | 0 | 21.005 | 0 | 0 | 0 | 40.695 | 43.702 | 28.398 | 27.939 | 25.507 | 23.918 | 12.33 | 0 | 0 | 62.918 | 63.927 | 54.749 | 23.7 | 0 | 0 | 59.668 | 38.11 | [5 empty] | 0 | 12.756 | 1 | 3.0059 | 2.7821 | 0.9423 | 0.75949 | 2.0226 | 67.2863
06/22/09 | 0:37 | 0 | 21.005 | 0 | 1 | 0 | 37.945 | 40.717 | 28.327 | 27.893 | 24.688 | 23.893 | 12.283 | 1 | 0 | 62.941 | 63.927 | 54.705 | 23.7 | 0 | 0 | 59.668 | 38.086 | [5 empty] | 0 | 10.052 | 2 | 3.0196 | 2.7951 | 0.94285 | 0.75949 | 2.0356 | 67.4122
06/22/09 | 0:38 | 0 | 21.005 | 0 | 1 | 0 | 54.635 | 41.516 | 28.302 | 27.964 | 18.975 | 23.869 | 12.207 | 0 | 0 | 62.895 | 63.949 | 54.749 | 23.724 | 0 | 0 | 59.668 | 38.038 | [5 empty] | 0 | 26.671 | 3 | 3.0417 | 2.8161 | 0.94375 | 0.75949 | 2.0566 | 67.6133
06/22/09 | 0:39 | 0 | 21.005 | 0 | 0 | 0 | 54.705 | 46.221 | 28.327 | 27.988 | 16.851 | 23.893 | 12.159 | 1 | 0 | 62.918 | 63.904 | 54.726 | 23.724 | 0 | 0 | 59.668 | 38.086 | [5 empty] | 0 | 26.717 | 4 | 3.0557 | 2.8294 | 0.94432 | 0.75949 | 2.0699 | 67.7388
06/22/09 | 0:40 | 0 | 21.005 | 0 | 1 | 0 | 45.075 | 47.871 | 28.327 | 27.988 | 16.036 | 23.869 | 12.159 | 0 | 0 | 62.895 | 63.904 | 54.772 | 23.724 | 0 | 0 | 59.712 | 38.062 | [5 empty] | 0 | 17.087 | 5 | 3.0557 | 2.8294 | 0.94432 | 0.75949 | 2.0699 | 67.7388
06/22/09 | 0:41 | 0 | 20.973 | 0 | 0 | 0 | 41.391 | 47.313 | 28.27 | 27.956 | 26.824 | 23.861 | 12.102 | 0 | 0 | 62.865 | 63.874 | 54.742 | 23.668 | 0 | 0 | 59.639 | 38.031 | [5 empty] | 0 | 13.435 | 6 | 3.0723 | 2.8452 | 0.94499 | 0.75949 | 2.0857 | 67.8864
06/22/09 | 0:42 | 1 | 21.005 | 0 | 0 | 0 | 40.882 | 44.171 | 28.302 | 28.037 | 21.606 | 23.893 | 12.109 | 0 | 0 | 62.895 | 63.904 | 54.726 | 23.724 | 0 | 0 | 59.668 | 38.038 | [5 empty] | 21.005 | 12.845 | 7 | 3.0703 | 2.8432 | 0.94491 | 0.75949 | 2.0837 | 67.8684
06/22/09 | 0:43 | 0 | 21.005 | 0 | 1 | 0 | 55.3 | 43.114 | 28.422 | 28.013 | 17.617 | 23.942 | 12.109 | 1 | 0 | 62.875 | 63.904 | 54.749 | 23.724 | 0 | 0 | 59.646 | 38.062 | [5 empty] | 0 | 27.287 | 8 | 3.0703 | 2.8432 | 0.94491 | 0.75949 | 2.0837 | 67.8684
06/22/09 | 0:44 | 0 | 21.005 | 0 | 0 | 0 | 51.792 | 46.382 | 28.471 | 28.037 | 16.307 | 23.942 | 12.134 | 0 | 0 | 62.829 | 63.927 | 54.726 | 23.724 | 0 | 0 | 59.623 | 38.086 | [5 empty] | 0 | 23.755 | 9 | 3.063 | 2.8363 | 0.94461 | 0.75949 | 2.0768 | 67.8038
06/22/09 | 0:45 | 0 | 21.005 | 0 | 1 | 0 | 45.348 | 48.513 | 28.447 | 28.013 | 15.345 | 23.869 | 12.134 | 0 | 0 | 62.895 | 63.883 | 54.726 | 23.724 | 0 | 0 | 59.557 | 38.134 | [5 empty] | 0 | 17.335 | 10 | 3.063 | 2.8363 | 0.94461 | 0.75949 | 2.0768 | 67.8038
06/22/09 | 0:46 | 0 | 21.005 | 0 | 0 | 0 | 42.08 | 48.835 | 28.398 | 27.988 | 27.049 | 23.918 | 12.134 | 0 | 0 | 62.875 | 63.883 | 54.726 | 23.7 | 0 | 0 | 59.557 | 38.11 | [5 empty] | 0 | 14.092 | 11 | 3.063 | 2.8363 | 0.94461 | 0.75949 | 2.0768 | 67.8038
06/22/09 | 0:47 | 0 | 20.998 | 0 | 0 | 0 | 41.602 | 47.038 | 28.366 | 27.981 | 21.211 | 23.886 | 12.127 | 1 | 0 | 62.845 | 63.854 | 54.695 | 23.668 | 0 | 0 | 59.527 | 38.079 | [5 empty] | 0 | 13.621 | 12 | 3.065 | 2.8382 | 0.9447 | 0.75949 | 2.0788 | 67.8219
06/22/09 | 0:48 | 0 | 20.998 | 0 | 1 | 0 | 55.75 | 44.725 | 28.535 | 27.981 | 17.361 | 23.886 | 12.174 | 0 | 0 | 62.824 | 63.879 | 54.653 | 23.692 | 0 | 0 | 59.529 | 38.009 | [5 empty] | 0 | 27.769 | 13 | 3.0513 | 2.8252 | 0.94414 | 0.75949 | 2.0657 | 67.6997
06/22/09 | 0:49 | 0 | 21.017 | 0 | 1 | 0 | 52.494 | 45.775 | 28.675 | 28.025 | 15.998 | 23.906 | 12.293 | 1 | 0 | 62.911 | 63.897 | 54.742 | 23.736 | 0 | 0 | 59.527 | 38.052 | [5 empty] | 0 | 24.469 | 14 | 3.0167 | 2.7923 | 0.94274 | 0.75949 | 2.0328 | 67.3855
06/22/09 | 0:50 | 0 | 21.042 | 0 | 0 | 0 | 46.578 | 47.334 | 28.604 | 28.099 | 15.38 | 23.881 | 12.293 | 0 | 0 | 62.934 | 63.876 | 54.719 | 23.736 | 0 | 0 | 59.504 | 38.052 | [5 empty] | 0 | 18.479 | 15 | 3.0167 | 2.7923 | 0.94274 | 0.75949 | 2.0328 | 67.3855
06/22/09 | 0:51 | 0 | 21.017 | 0 | 0 | 0 | 44.904 | 47.586 | 28.579 | 28.099 | 24.894 | 23.955 | 12.368 | 0 | 0 | 62.934 | 63.897 | 54.719 | 23.736 | 0 | 0 | 59.481 | 38.052 | [5 empty] | 0 | 16.805 | 16 | 2.9948 | 2.7715 | 0.94185 | 0.75949 | 2.012 | 67.1837
06/22/09 | 0:52 | 0 | 21.025 | 0 | 0 | 0 | 40.48 | 47.71 | 28.611 | 28.106 | 23.143 | 23.962 | 12.449 | 0 | 0 | 62.964 | 63.906 | 54.726 | 23.746 | 0 | 0 | 59.511 | 38.083 | [5 empty] | 0 | 12.374 | 17 | 2.9713 | 2.7491 | 0.9409 | 0.75949 | 1.9896 | 66.9625
06/22/09 | 0:53 | 0 | 20.993 | 0 | 1 | 0 | 53.227 | 45.569 | 28.675 | 28.121 | 18.025 | 23.955 | 12.416 | 1 | 0 | 62.911 | 63.897 | 54.719 | 23.761 | 0 | 0 | 59.504 | 38.007 | [5 empty] | 0 | 25.106 | 18 | 2.9809 | 2.7583 | 0.94128 | 0.75949 | 1.9988 | 67.053
06/22/09 | 0:54 | 0 | 21.049 | 0 | 0 | 0 | 54.91 | 45.371 | 28.851 | 28.152 | 16.697 | 23.913 | 12.524 | 0 | 0 | 62.964 | 63.906 | 54.749 | 23.768 | 0 | 0 | 59.577 | 38.038 | [5 empty] | 0 | 26.758 | 19 | 2.9494 | 2.7284 | 0.94001 | 0.75949 | 1.9689 | 66.7544
06/22/09 | 0:55 | 0 | 20.993 | 0 | 1 | 0 | 46.83 | 47.22 | 28.797 | 28.17 | 16.023 | 23.881 | 12.542 | 0 | 0 | 62.957 | 63.854 | 54.695 | 23.714 | 0 | 0 | 59.527 | 38.052 | [5 empty] | 0 | 18.66 | 20 | 2.9442 | 2.7234 | 0.9398 | 0.75949 | 1.9639 | 66.7041
06/22/09 | 0:56 | 0 | 20.985 | 0 | 0 | 0 | 45.586 | 47.441 | 28.692 | 28.162 | 21.875 | 23.923 | 12.531 | 0 | 0 | 62.904 | 63.847 | 54.665 | 23.705 | 0 | 0 | 59.474 | 38.021 | [5 empty] | 0 | 17.424 | 21 | 2.9474 | 2.7264 | 0.93993 | 0.75949 | 1.9669 | 66.7349
06/22/09 | 0:57 | 0 | 20.985 | 0 | 0 | 0 | 40.136 | 48.062 | 28.667 | 28.162 | 25.875 | 23.874 | 12.557 | 0 | 0 | 62.904 | 63.824 | 54.665 | 23.682 | 0 | 0 | 59.406 | 37.997 | [5 empty] | 0 | 11.974 | 22 | 2.9398 | 2.7192 | 0.93962 | 0.75949 | 1.9597 | 66.6619
06/22/09 | 0:58 | 0 | 20.993 | 0 | 1 | 0 | 50.569 | 46.326 | 28.724 | 28.265 | 19.407 | 23.906 | 12.64 | 1 | 0 | 62.911 | 63.876 | 54.672 | 23.761 | 0 | 0 | 59.458 | 38.028 | [5 empty] | 0 | 22.304 | 23 | 2.9156 | 2.6962 | 0.93864 | 0.75949 | 1.9368 | 66.4266
06/22/09 | 0:59 | 0 | 20.985 | 0 | 0 | 0 | 55.811 | 45.745 | 28.812 | 28.258 | 17.497 | 23.898 | 12.68 | 0 | 0 | 62.881 | 63.801 | 54.618 | 23.705 | 0 | 0 | 59.429 | 37.997 | [5 empty] | 0 | 27.553 | 24 | 2.904 | 2.6852 | 0.93817 | 0.75949 | 1.9257 | 66.3117
06/22/09 | 1:00 | 0 | 20.993 | 0 | 1 | 0 | 46.968 | 47.84 | 28.819 | 28.388 | 16.541 | 23.906 | 12.763 | 0 | 0 | 62.934 | 63.831 | 54.649 | 23.736 | 0 | 0 | 59.436 | 38.007 | [5 empty] | 0 | 18.58 | 25 | 2.8798 | 2.6622 | 0.93719 | 0.75949 | 1.9027 | 66.0705
06/22/09 | 1:01 | 0 | 20.985 | 0 | 0 | 0 | 45.012 | 48.177 | 28.765 | 28.307 | 21.657 | 23.898 | 12.755 | 1 | 0 | 62.881 | 63.801 | 54.618 | 23.705 | 0 | 0 | 59.429 | 37.952 | [5 empty] | 0 | 16.705 | 26 | 2.8821 | 2.6644 | 0.93728 | 0.75949 | 1.9049 | 66.0939
06/22/09 | 1:02 | 0 | 20.961 | 0 | 0 | 0 | 39.784 | 48.359 | 28.643 | 28.356 | 26.161 | 23.898 | 12.73 | 0 | 0 | 62.859 | 63.824 | 54.618 | 23.705 | 0 | 0 | 59.452 | 37.928 | [5 empty] | 0 | 11.428 | 27 | 2.8894 | 2.6713 | 0.93758 | 0.75949 | 1.9118 | 66.1669
06/22/09 | 1:03 | 0 | 20.985 | 0 | 1 | 0 | 50.905 | 46.134 | 28.692 | 28.378 | 19.523 | 23.849 | 12.78 | 0 | 0 | 62.904 | 63.801 | 54.642 | 23.705 | 0 | 0 | 59.406 | 37.928 | [5 empty] | 0 | 22.527 | 28 | 2.8749 | 2.6575 | 0.93699 | 0.75949 | 1.898 | 66.0206
06/22/09 | 1:04 | 0 | 20.961 | 0 | 1 | 0 | 55.078 | 46.067 | 28.765 | 28.378 | 17.595 | 23.923 | 12.755 | 1 | 0 | 62.904 | 63.801 | 54.618 | 23.682 | 0 | 0 | 59.383 | 37.952 | [5 empty] | 0 | 26.7 | 29 | 2.8821 | 2.6644 | 0.93728 | 0.75949 | 1.9049 | 66.0939
06/22/09 | 1:05 | 0 | 20.985 | 0 | 0 | 0 | 45.721 | 48.314 | 28.741 | 28.378 | 16.732 | 23.874 | 12.655 | 0 | 0 | 62.904 | 63.778 | 54.574 | 23.705 | 0 | 0 | 59.429 | 37.952 | [5 empty] | 0 | 17.343 | 30 | 2.9113 | 2.6921 | 0.93846 | 0.75949 | 1.9326 | 66.3836
06/22/09 | 1:06 | 0 | 20.985 | 0 | 0 | 0 | 42.274 | 48.795 | 28.643 | 28.378 | 26.331 | 23.849 | 12.607 | 0 | 0 | 62.904 | 63.801 | 54.597 | 23.705 | 0 | 0 | 59.406 | 37.952 | [5 empty] | 0 | 13.896 | 31 | 2.9252 | 2.7054 | 0.93903 | 0.75949 | 1.9459 | 66.5206
06/22/09 | 1:07 | 1 | 20.985 | 0 | 1 | 0 | 40.418 | 47.259 | 28.572 | 28.378 | 23.224 | 23.874 | 12.531 | 0 | 0 | 62.881 | 63.801 | 54.551 | 23.729 | 0 | 0 | 59.429 | 37.952 | [5 empty] | 20.985 | 12.04 | 32 | 2.9474 | 2.7264 | 0.93993 | 0.75949 | 1.9669 | 66.7349
06/22/09 | 1:08 | 0 | 21.017 | 0 | 0 | 0 | 55.293 | 45.453 | 28.699 | 28.41 | 18.987 | 23.93 | 12.491 | 1 | 0 | 62.909 | 63.828 | 54.579 | 23.761 | 0 | 0 | 59.456 | 38.004 | [5 empty] | 0 | 26.883 | 33 | 2.959 | 2.7375 | 0.9404 | 0.75949 | 1.978 | 66.8464
06/22/09 | 1:09 | 0 | 20.946 | 0 | 1 | 0 | 51.117 | 47.404 | 28.604 | 28.339 | 17.655 | 23.859 | 12.418 | 0 | 0 | 62.865 | 63.785 | 54.581 | 23.714 | 0 | 0 | 59.436 | 37.935 | [5 empty] | 0 | 22.778 | 34 | 2.9803 | 2.7577 | 0.94126 | 0.75949 | 1.9982 | 67.0476
06/22/09 | 1:10 | 0 | 20.924 | 0 | 0 | 0 | 43.599 | 48.802 | 28.484 | 28.363 | 16.717 | 23.908 | 12.371 | 0 | 0 | 62.888 | 63.762 | 54.511 | 23.69 | 0 | 0 | 59.436 | 37.935 | [5 empty] | 0 | 15.236 | 35 | 2.994 | 2.7707 | 0.94182 | 0.75949 | 2.0112 | 67.1756
06/22/09 | 1:11 | 0 | 20.946 | 0 | 1 | 0 | 38.971 | 47.908 | 28.412 | 28.339 | 28.748 | 23.908 | 12.345 | 1 | 0 | 62.865 | 63.785 | 54.49 | 23.69 | 0 | 0 | 59.413 | 37.935 | [5 empty] | 0 | 10.632 | 36 | 3.0015 | 2.7779 | 0.94212 | 0.75949 | 2.0184 | 67.2459
06/22/09 | 1:12 | 0 | 20.971 | 0 | 0 | 0 | 47.609 | 45.18 | 28.461 | 28.292 | 21.113 | 23.884 | 12.345 | 0 | 0 | 62.888 | 63.739 | 54.558 | 23.714 | 0 | 0 | 59.481 | 37.913 | [5 empty] | 0 | 19.317 | 37 | 3.0015 | 2.7779 | 0.94212 | 0.75949 | 2.0184 | 67.2459
06/22/09 | 1:13 | 0 | 20.971 | 0 | 1 | 0 | 55.132 | 46.029 | 28.461 | 28.268 | 18.397 | 23.859 | 12.345 | 0 | 0 | 62.888 | 63.739 | 54.534 | 23.69 | 0 | 0 | 59.458 | 37.913 | [5 empty] | 0 | 26.864 | 38 | 3.0015 | 2.7779 | 0.94212 | 0.75949 | 2.0184 | 67.2459
06/22/09 | 1:14 | 0 | 20.946 | 0 | 1 | 0 | 45.341 | 48.412 | 28.388 | 28.243 | 16.888 | 23.859 | 12.295 | 1 | 0 | 62.865 | 63.739 | 54.467 | 23.69 | 0 | 0 | 59.413 | 37.913 | [5 empty] | 0 | 17.098 | 39 | 3.0161 | 2.7917 | 0.94271 | 0.75949 | 2.0323 | 67.3802
06/22/09 | 1:15 | 0 | 20.946 | 0 | 0 | 0 | 40.215 | 48.16 | 28.317 | 28.243 | 27.015 | 23.908 | 12.222 | 0 | 0 | 62.865 | 63.762 | 54.49 | 23.714 | 0 | 0 | 59.369 | 37.913 | [5 empty] | 0 | 11.972 | 40 | 3.0374 | 2.812 | 0.94357 | 0.75949 | 2.0525 | 67.5738
06/22/09 | 1:16 | 0 | 20.917 | 0 | 0 | 0 | 41.525 | 45.175 | 28.263 | 28.189 | 22.072 | 23.854 | 12.069 | 0 | 0 | 62.815 | 63.735 | 54.483 | 23.685 | 0 | 0 | 59.385 | 37.885 | [5 empty] | 0 | 13.336 | 41 | 3.0819 | 2.8543 | 0.94538 | 0.75949 | 2.0948 | 67.9711
06/22/09 | 1:17 | 0 | 20.971 | 0 | 1 | 0 | 55.589 | 45.089 | 28.292 | 28.172 | 18.273 | 23.933 | 12.049 | 1 | 0 | 62.865 | 63.739 | 54.443 | 23.714 | 0 | 0 | 59.369 | 37.913 | [5 empty] | 0 | 27.417 | 42 | 3.0877 | 2.8598 | 0.94562 | 0.75949 | 2.1003 | 68.0222
06/22/09 | 1:18 | 0 | 20.971 | 0 | 1 | 0 | 48.116 | 47.978 | 28.268 | 28.123 | 16.37 | 23.859 | 11.9 | 0 | 0 | 62.843 | 63.739 | 54.443 | 23.69 | 0 | 0 | 59.369 | 37.935 | [5 empty] | 0 | 19.993 | 43 | 3.1311 | 2.9011 | 0.94737 | 0.75949 | 2.1416 | 68.3968
06/22/09 | 1:19 | 0 | 20.971 | 0 | 0 | 0 | 40.851 | 47.931 | 28.194 | 28.074 | 25.546 | 23.884 | 11.825 | 0 | 0 | 62.843 | 63.719 | 54.443 | 23.714 | 0 | 0 | 59.324 | 37.913 | [5 empty] | 0 | 12.777 | 44 | 3.153 | 2.9218 | 0.94826 | 0.75949 | 2.1623 | 68.5815
06/22/09 | 1:20 | 0 | 20.917 | 1 | 1 | 0 | 39.105 | 44.946 | 28.118 | 28.045 | 23.614 | 23.879 | 11.87 | 1 | 0 | 62.815 | 63.692 | 54.415 | 23.685 | 0 | 0 | 59.296 | 37.861 | [5 empty] | 0 | 11.06 | 45 | 3.1399 | 2.9094 | 0.94773 | 0.75949 | 2.1499 | 68.471
06/22/09 | 1:21 | 0 | 20.995 | 0 | 0 | 0 | 55.935 | 44.491 | 28.172 | 28.052 | 17.828 | 23.884 | 11.875 | 0 | 0 | 62.822 | 63.719 | 54.443 | 23.69 | 0 | 0 | 59.324 | 37.913 | [5 empty] | 0 | 27.883 | 46 | 3.1384 | 2.908 | 0.94767 | 0.75949 | 2.1485 | 68.4587
06/22/09 | 1:22 | 0 | 20.946 | 0 | 1 | 0 | 51.255 | 47.565 | 28.148 | 28.003 | 15.852 | 23.933 | 11.825 | 1 | 0 | 62.776 | 63.719 | 54.397 | 23.69 | 0 | 0 | 59.324 | 37.913 | [5 empty] | 0 | 23.252 | 47 | 3.153 | 2.9218 | 0.94826 | 0.75949 | 2.1623 | 68.5815
06/22/09 | 1:23 | 0 | 20.917 | 0 | 0 | 0 | 41.855 | 47.467 | 28.069 | 27.924 | 25.203 | 23.903 | 11.795 | 0 | 0 | 62.749 | 63.692 | 54.345 | 23.685 | 0 | 0 | 59.342 | 37.885 | [5 empty] | 0 | 13.931 | 48 | 3.1617 | 2.9301 | 0.94861 | 0.75949 | 2.1707 | 68.6546
06/22/09 | 1:24 | 0 | 20.971 | 0 | 1 | 0 | 39.229 | 44.329 | 28.027 | 27.929 | 24.219 | 23.955 | 11.85 | 0 | 0 | 62.822 | 63.696 | 54.373 | 23.69 | 0 | 0 | 59.347 | 37.935 | [5 empty] | 0 | 11.3 | 49 | 3.1457 | 2.9149 | 0.94796 | 0.75949 | 2.1554 | 68.5202
06/22/09 | 1:25 | 0 | 20.917 | 0 | 1 | 0 | 56.54 | 44.346 | 28.023 | 27.829 | 17.994 | 23.925 | 11.772 | 1 | 0 | 62.772 | 63.669 | 54.324 | 23.66 | 0 | 0 | 59.342 | 37.885 | [5 empty] | 0 | 28.711 | 50 | 3.1684 | 2.9365 | 0.94888 | 0.75949 | 2.177 | 68.7104
06/22/09 | 1:26 | 0 | 20.941 | 0 | 0 | 0 | 53.041 | 48.109 | 27.998 | 27.878 | 15.45 | 23.95 | 11.722 | 0 | 0 | 62.772 | 63.646 | 54.345 | 23.685 | 0 | 0 | 59.319 | 37.885 | [5 empty] | 0 | 25.163 | 51 | 3.183 | 2.9504 | 0.94947 | 0.75949 | 2.1909 | 68.8309
06/22/09 | 1:27 | 1 | 20.966 | 0 | 1 | 0 | 43.123 | 48.109 | 27.998 | 27.78 | 23.325 | 23.95 | 11.747 | 1 | 0 | 62.749 | 63.623 | 54.345 | 23.66 | 0 | 0 | 59.23 | 37.885 | [5 empty] | 20.966 | 15.343 | 52 | 3.1757 | 2.9434 | 0.94918 | 0.75949 | 2.1839 | 68.7708
06/22/09 | 1:28 | 0 | 20.941 | 0 | 0 | 0 | 38.684 | 44.853 | 28.032 | 27.792 | 25.818 | 23.987 | 11.735 | 0 | 0 | 62.76 | 63.657 | 54.313 | 23.673 | 0 | 0 | 59.196 | 37.873 | [5 empty] | 0 | 10.892 | 53 | 3.1792 | 2.9468 | 0.94932 | 0.75949 | 2.1873 | 68.7997
06/22/09 | 1:29 | 0 | 20.968 | 0 | 1 | 0 | 54.646 | 44.559 | 28.025 | 27.782 | 17.974 | 24.072 | 11.674 | 1 | 0 | 62.729 | 63.671 | 54.35 | 23.712 | 0 | 0 | 59.253 | 37.863 | [5 empty] | 0 | 26.864 | 54 | 3.1969 | 2.9636 | 0.95004 | 0.75949 | 2.2041 | 68.9456
06/22/09 | 1:30 | 0 | 20.968 | 0 | 1 | 0 | 54.166 | 48.594 | 28.025 | 27.76 | 16.589 | 24.072 | 11.724 | 0 | 0 | 62.751 | 63.671 | 54.327 | 23.712 | 0 | 0 | 59.276 | 37.863 | [5 empty] | 0 | 26.406 | 55 | 3.1824 | 2.9498 | 0.94945 | 0.75949 | 2.1903 | 68.8261
06/22/09 | 1:31 | 0 | 20.968 | 0 | 0 | 0 | 44.324 | 49.075 | 28.072 | 27.736 | 23.207 | 24.072 | 11.75 | 0 | 0 | 62.774 | 63.648 | 54.327 | 23.687 | 0 | 0 | 59.276 | 37.863 | [5 empty] | 0 | 16.588 | 56 | 3.1748 | 2.9426 | 0.94914 | 0.75949 | 2.1831 | 68.7636
06/22/09 | 1:32 | 0 | 20.912 | 0 | 1 | 0 | 38.983 | 45.628 | 28.015 | 27.728 | 26.74 | 24.065 | 11.742 | 1 | 0 | 62.744 | 63.618 | 54.296 | 23.68 | 0 | 0 | 59.203 | 37.832 | [5 empty] | 0 | 11.255 | 57 | 3.1771 | 2.9448 | 0.94924 | 0.75949 | 2.1853 | 68.7829
06/22/09 | 1:33 | 0 | 20.912 | 0 | 0 | 0 | 52.233 | 44.711 | 28.04 | 27.704 | 19.249 | 24.114 | 11.667 | 0 | 0 | 62.722 | 63.596 | 54.273 | 23.656 | 0 | 0 | 59.157 | 37.832 | [5 empty] | 0 | 24.529 | 58 | 3.199 | 2.9656 | 0.95012 | 0.75949 | 2.2061 | 68.9622
06/22/09 | 1:34 | 0 | 20.912 | 0 | 1 | 0 | 47.28 | 48.333 | 28.064 | 27.728 | 16.556 | 24.09 | 11.619 | 1 | 0 | 62.699 | 63.618 | 54.296 | 23.68 | 0 | 0 | 59.134 | 37.832 | [5 empty] | 0 | 19.552 | 59 | 3.2129 | 2.9789 | 0.95069 | 0.75949 | 2.2194 | 69.0757
06/22/09 | 1:35 | 0 | 20.968 | 0 | 1 | 0 | 46.162 | 49.143 | 28.121 | 27.76 | 15.181 | 24.097 | 11.626 | 0 | 0 | 62.729 | 63.603 | 54.303 | 23.687 | 0 | 0 | 59.187 | 37.863 | [5 empty] | 0 | 18.402 | 60 | 3.2109 | 2.9769 | 0.95061 | 0.75949 | 2.2174 | 69.0592
06/22/09 | 1:36 | 0 | 20.944 | 0 | 0 | 0 | 41.927 | 45.934 | 28.145 | 27.76 | 14.515 | 24.195 | 11.626 | 0 | 0 | 62.706 | 63.625 | 54.28 | 23.712 | 0 | 0 | 59.187 | 37.887 | [5 empty] | 0 | 14.167 | 61 | 3.2109 | 2.9769 | 0.95061 | 0.75949 | 2.2174 | 69.0592
06/22/09 | 1:37 | 0 | 20.968 | 0 | 1 | 0 | 36.5 | 44.879 | 28.192 | 27.76 | 28.192 | 24.146 | 11.626 | 0 | 0 | 62.729 | 63.648 | 54.233 | 23.736 | 0 | 0 | 59.164 | 37.887 | [5 empty] | 0 | 8.74 | 62 | 3.2109 | 2.9769 | 0.95061 | 0.75949 | 2.2174 | 69.0592
06/22/09 | 1:38 | 0 | 20.912 | 0 | 1 | 0 | 47.096 | 46.431 | 28.184 | 27.728 | 20.431 | 24.139 | 11.569 | 1 | 0 | 62.722 | 63.573 | 54.203 | 23.656 | 0 | 0 | 59.18 | 37.878 | [5 empty] | 0 | 19.368 | 63 | 3.2275 | 2.9927 | 0.95128 | 0.75949 | 2.2332 | 69.1929
06/22/09 | 1:39 | 0 | 20.968 | 0 | 0 | 0 | 52.996 | 46.645 | 28.241 | 27.782 | 17.059 | 24.146 | 11.626 | 0 | 0 | 62.774 | 63.603 | 54.257 | 23.687 | 0 | 0 | 59.187 | 37.887 | [5 empty] | 0 | 25.214 | 64 | 3.2109 | 2.9769 | 0.95061 | 0.75949 | 2.2174 | 69.0592
06/22/09 | 1:40 | 0 | 20.936 | 0 | 1 | 0 | 49.596 | 45.285 | 28.258 | 27.799 | 15.842 | 24.139 | 11.619 | 1 | 0 | 62.699 | 63.55 | 54.25 | 23.656 | 0 | 0 | 59.134 | 37.856 | [5 empty] | 0 | 21.797 | 65 | 3.2129 | 2.9789 | 0.95069 | 0.75949 | 2.2194 | 69.0757
06/22/09 | 1:41 | 0 | 20.968 | 0 | 0 | 0 | 43.714 | 43.783 | 28.265 | 27.807 | 26.772 | 24.17 | 11.699 | 0 | 0 | 62.751 | 63.58 | 54.257 | 23.687 | 0 | 0 | 59.141 | 37.933 | [5 empty] | 0 | 15.907 | 66 | 3.1897 | 2.9567 | 0.94975 | 0.75949 | 2.1972 | 68.886
06/22/09 | 1:42 | 0 | 20.912 | 0 | 1 | 0 | 42.953 | 41.286 | 28.28 | 27.799 | 22.501 | 24.139 | 11.717 | 0 | 0 | 62.699 | 63.55 | 54.203 | 23.656 | 0 | 0 | 59.089 | 37.832 | [5 empty] | 0 | 15.154 | 67 | 3.1844 | 2.9517 | 0.94953 | 0.75949 | 2.1922 | 68.8429
06/22/09 | 1:43 | 0 | 20.912 | 0 | 0 | 0 | 58.26 | 42.413 | 28.305 | 27.824 | 17.718 | 24.139 | 11.79 | 1 | 0 | 62.699 | 63.529 | 54.203 | 23.656 | 0 | 0 | 59.089 | 37.808 | [5 empty] | 0 | 30.436 | 68 | 3.1632 | 2.9315 | 0.94867 | 0.75949 | 2.172 | 68.6668
06/22/09 | 1:44 | 0 | 20.936 | 0 | 1 | 0 | 51.498 | 46.293 | 28.403 | 27.848 | 15.966 | 24.139 | 11.717 | 0 | 0 | 62.655 | 63.55 | 54.135 | 23.656 | 0 | 0 | 59.112 | 37.808 | [5 empty] | 0 | 23.65 | 69 | 3.1844 | 2.9517 | 0.94953 | 0.75949 | 2.1922 | 68.8429
06/22/09 | 1:45 | 1 | 20.936 | 0 | 0 | 0 | 42.836 | 47.852 | 28.403 | 27.895 | 24.259 | 24.114 | 11.742 | 0 | 0 | 62.676 | 63.529 | 54.159 | 23.656 | 0 | 0 | 59.023 | 37.856 | [5 empty] | 20.936 | 14.941 | 70 | 3.1771 | 2.9448 | 0.94924 | 0.75949 | 2.1853 | 68.7829
06/22/09 | 1:46 | 0 | 20.936 | 0 | 1 | 0 | 38.983 | 46.363 | 28.378 | 27.895 | 25.656 | 24.139 | 11.717 | 0 | 0 | 62.676 | 63.507 | 54.182 | 23.656 | 0 | 0 | 59 | 37.856 | [5 empty] | 0 | 11.088 | 71 | 3.1844 | 2.9517 | 0.94953 | 0.75949 | 2.1922 | 68.8429
06/22/09 | 1:47 | 0 | 20.929 | 0 | 0 | 0 | 55.274 | 45.506 | 28.371 | 27.888 | 18.203 | 24.107 | 11.586 | 1 | 0 | 62.646 | 63.477 | 54.152 | 23.648 | 0 | 0 | 59.016 | 37.825 | [5 empty] | 0 | 27.386 | 72 | 3.2226 | 2.988 | 0.95108 | 0.75949 | 2.2285 | 69.1532
06/22/09 | 1:48 | 0 | 20.88 | 0 | 1 | 0 | 54.642 | 48.657 | 28.381 | 28.02 | 15.747 | 24.07 | 11.548 | 1 | 0 | 62.655 | 63.532 | 54.138 | 23.685 | 0 | 0 | 59.025 | 37.811 | [5 empty] | 0 | 26.622 | 73 | 3.2336 | 2.9985 | 0.95153 | 0.75949 | 2.239 | 69.2418
06/22/09 | 1:49 | 0 | 20.975 | 0 | 0 | 0 | 44.448 | 49.792 | 28.393 | 28.103 | 14.993 | 24.2 | 11.609 | 0 | 0 | 62.667 | 63.518 | 54.17 | 23.695 | 0 | 0 | 59.057 | 37.892 | [5 empty] | 0 | 16.345 | 74 | 3.2159 | 2.9816 | 0.95081 | 0.75949 | 2.2221 | 69.0993
06/22/09 | 1:50 | 0 | 20.975 | 0 | 1 | 0 | 39.021 | 47.728 | 28.415 | 28.103 | 28.344 | 24.175 | 11.634 | 0 | 0 | 62.687 | 63.541 | 54.217 | 23.695 | 0 | 0 | 59.102 | 37.844 | [5 empty] | 0 | 10.918 | 75 | 3.2086 | 2.9747 | 0.95051 | 0.75949 | 2.2152 | 69.0404
06/22/09 | 1:51 | 0 | 20.941 | 0 | 1 | 0 | 48.268 | 44.806 | 28.381 | 28.091 | 21.253 | 24.094 | 11.624 | 1 | 0 | 62.655 | 63.486 | 54.138 | 23.685 | 0 | 0 | 59.048 | 37.811 | [5 empty] | 0 | 20.177 | 76 | 3.2115 | 2.9775 | 0.95063 | 0.75949 | 2.218 | 69.064
06/22/09 | 1:52 | 0 | 20.941 | 0 | 0 | 0 | 58.174 | 46.823 | 28.501 | 28.116 | 18.563 | 24.141 | 11.599 | 0 | 0 | 62.635 | 63.509 | 54.138 | 23.685 | 0 | 0 | 59.07 | 37.811 | [5 empty] | 0 | 30.058 | 77 | 3.2188 | 2.9844 | 0.95093 | 0.75949 | 2.2249 | 69.1227
06/22/09 | 1:53 | 0 | 20.941 | 0 | 1 | 1 | 47.74 | 49.666 | 28.525 | 28.069 | 17.205 | 24.19 | 11.624 | 0 | 0 | 62.635 | 63.463 | 54.138 | 23.685 | 0 | 0 | 59.091 | 37.811 | [5 empty] | 0 | 19.671 | 78 | 3.2115 | 2.9775 | 0.95063 | 0.75949 | 2.218 | 69.064
06/22/09 | 1:54 | 0 | 20.917 | 0 | 0 | 0 | 41.736 | 49.255 | 28.479 | 28.091 | 26.841 | 24.19 | 11.599 | 1 | 0 | 62.635 | 63.486 | 54.114 | 23.685 | 0 | 0 | 59.07 | 37.789 | [5 empty] | 0 | 13.645 | 0 | 3.2188 | 2.9844 | 0.95093 | 0.75949 | 2.2249 | 69.1227
06/22/09 | 1:55 | 0 | 20.941 | 0 | 1 | 0 | 40.796 | 45.929 | 28.525 | 28.091 | 22.866 | 24.19 | 11.624 | 0 | 0 | 62.635 | 63.486 | 54.114 | 23.685 | 0 | 0 | 59.07 | 37.789 | [5 empty] | 0 | 12.705 | 1 | 3.2115 | 2.9775 | 1.0245 | 0.83333 | 2.1441 | 66.7647
06/22/09 | 1:56 | 0 | 20.941 | 0 | 0 | 0 | 56.738 | 44.874 | 28.525 | 28.091 | 18.439 | 24.239 | 11.599 | 1 | 0 | 62.635 | 63.509 | 54.114 | 23.709 | 0 | 0 | 59.048 | 37.765 | [5 empty] | 0 | 28.647 | 2 | 3.2188 | 2.9844 | 1.0248 | 0.83333 | 2.1511 | 66.8287
06/22/09 | 1:57 | 0 | 20.941 | 0 | 1 | 0 | 53.542 | 48.153 | 28.623 | 28.091 | 16.685 | 24.166 | 11.476 | 0 | 0 | 62.635 | 63.486 | 54.138 | 23.685 | 0 | 0 | 59.025 | 37.765 | [5 empty] | 0 | 25.451 | 3 | 3.2546 | 3.0184 | 1.0262 | 0.83333 | 2.1851 | 67.1394
06/22/09 | 1:58 | 0 | 20.917 | 0 | 0 | 0 | 45.906 | 49.941 | 28.645 | 28.14 | 15.548 | 24.215 | 11.548 | 0 | 0 | 62.635 | 63.486 | 54.114 | 23.685 | 0 | 0 | 58.979 | 37.741 | [5 empty] | 0 | 17.766 | 4 | 3.2336 | 2.9985 | 1.0254 | 0.83333 | 2.1652 | 66.9584
06/22/09 | 1:59 | 0 | 20.941 | 0 | 1 | 0 | 40.231 | 48.865 | 28.67 | 28.165 | 29.055 | 24.119 | 11.45 | 0 | 0 | 62.612 | 63.44 | 54.047 | 23.685 | 0 | 0 | 59.002 | 37.765 | [5 empty] | 0 | 12.066 | 5 | 3.2622 | 3.0256 | 1.0265 | 0.83333 | 2.1923 | 67.2041
06/22/09 | 2:00 | 0 | 20.917 | 0 | 0 | 0 | 49.645 | 45.7 | 28.694 | 28.189 | 18.884 | 24.19 | 11.425 | 1 | 0 | 62.612 | 63.463 | 54.07 | 23.685 | 0 | 0 | 58.956 | 37.765 | [5 empty] | 0 | 21.456 | 6 | 3.2694 | 3.0326 | 1.0268 | 0.83333 | 2.1992 | 67.2662
06/22/09 | 2:01 | 0 | 20.887 | 0 | 1 | 0 | 58.347 | 45.763 | 28.785 | 28.135 | 15.792 | 24.112 | 11.493 | 0 | 0 | 62.608 | 63.436 | 54.019 | 23.656 | 0 | 0 | 58.908 | 37.76 | [5 empty] | 0 | 30.212 | 7 | 3.2496 | 3.0137 | 1.026 | 0.83333 | 2.1804 | 67.0968
06/22/09 | 2:02 | 0 | 20.941 | 0 | 0 | 0 | 48.153 | 48.933 | 28.815 | 28.236 | 15.106 | 24.19 | 11.476 | 0 | 0 | 62.612 | 63.44 | 54.091 | 23.685 | 0 | 0 | 58.956 | 37.835 | [5 empty] | 0 | 19.917 | 8 | 3.2546 | 3.0184 | 1.0262 | 0.83333 | 2.1851 | 67.1394
06/22/09 | 2:03 | 1 | 20.912 | 0 | 1 | 0 | 42.906 | 49.57 | 28.761 | 28.206 | 26.377 | 24.112 | 11.37 | 1 | 0 | 62.585 | 63.436 | 54.063 | 23.656 | 0 | 0 | 58.908 | 37.83 | [5 empty] | 20.912 | 14.7 | 9 | 3.2855 | 3.0478 | 1.0275 | 0.83333 | 2.2145 | 67.4016
06/22/09 | 2:04 | 0 | 20.941 | 0 | 0 | 0 | 41.619 | 47.35 | 28.79 | 28.309 | 23.082 | 24.141 | 11.35 | 0 | 0 | 62.589 | 63.463 | 54.07 | 23.709 | 0 | 0 | 58.956 | 37.835 | [5 empty] | 0 | 13.31 | 10 | 3.2913 | 3.0533 | 1.0277 | 0.83333 | 2.22 | 67.4506
06/22/09 | 2:05 | 0 | 20.941 | 0 | 1 | 0 | 57.882 | 45.861 | 28.888 | 28.309 | 18.661 | 24.141 | 11.425 | 1 | 0 | 62.612 | 63.44 | 54.047 | 23.709 | 0 | 0 | 58.956 | 37.835 | [5 empty] | 0 | 29.573 | 11 | 3.2694 | 3.0326 | 1.0268 | 0.83333 | 2.1992 | 67.2662
06/22/09 | 2:06 | 0 | 20.912 | 0 | 0 | 0 | 53.514 | 48.606 | 28.859 | 28.351 | 16.778 | 24.09 | 11.395 | 0 | 0 | 62.539 | 63.436 | 53.995 | 23.656 | 0 | 0 | 58.908 | 37.782 | [5 empty] | 0 | 25.163 | 12 | 3.2782 | 3.0409 | 1.0272 | 0.83333 | 2.2075 | 67.3402
06/22/09 | 2:07 | 0 | 20.912 | 0 | 1 | 0 | 45.121 | 50.235 | 28.81 | 28.376 | 18.163 | 24.112 | 11.395 | 0 | 0 | 62.585 | 63.413 | 54.019 | 23.656 | 0 | 0 | 58.886 | 37.806 | [5 empty] | 0 | 16.745 | 13 | 3.2782 | 3.0409 | 1.0272 | 0.83333 | 2.2075 | 67.3402
06/22/09 | 2:08 | 0 | 20.941 | 0 | 0 | 0 | 39.691 | 48.818 | 28.839 | 28.454 | 29.538 | 24.023 | 11.327 | 0 | 0 | 62.48 | 63.354 | 53.911 | 23.614 | 0 | 0 | 58.826 | 37.72 | [5 empty] | 0 | 11.237 | 14 | 3.298 | 3.0597 | 1.028 | 0.83333 | 2.2264 | 67.5066
06/22/09 | 2:09 | 0 | 20.821 | 0 | 1 | 0 | 51.045 | 45.931 | 28.768 | 28.336 | 20.071 | 24.048 | 11.378 | 1 | 0 | 62.503 | 63.333 | 53.958 | 23.589 | 0 | 0 | 58.826 | 37.744 | [5 empty] | 0 | 22.709 | 15 | 3.2831 | 3.0456 | 1.0274 | 0.83333 | 2.2122 | 67.382
06/22/09 | 2:10 | 0 | 20.846 | 0 | 0 | 0 | 57.863 | 47.423 | 28.842 | 28.383 | 17.378 | 24.023 | 11.378 | 1 | 0 | 62.503 | 63.333 | 53.935 | 23.565 | 0 | 0 | 58.849 | 37.72 | [5 empty] | 0 | 29.48 | 16 | 3.2831 | 3.0456 | 1.0274 | 0.83333 | 2.2122 | 67.382
06/22/09 | 2:11 | 0 | 20.846 | 0 | 1 | 0 | 47.147 | 50.104 | 28.792 | 28.432 | 16.094 | 24.023 | 11.352 | 0 | 0 | 62.503 | 63.31 | 53.935 | 23.589 | 0 | 0 | 58.826 | 37.72 | [5 empty] | 0 | 18.715 | 17 | 3.2907 | 3.0528 | 1.0277 | 0.83333 | 2.2194 | 67.4457
06/22/09 | 2:12 | 0 | 20.846 | 0 | 0 | 0 | 41.645 | 49.852 | 28.768 | 28.383 | 27.589 | 24.023 | 11.204 | 0 | 0 | 62.48 | 63.333 | 53.888 | 23.589 | 0 | 0 | 58.849 | 37.72 | [5 empty] | 0 | 13.262 | 18 | 3.3338 | 3.0937 | 1.0294 | 0.83333 | 2.2604 | 67.8026
06/22/09 | 2:13 | 0 | 20.821 | 0 | 1 | 0 | 42.961 | 46.62 | 28.746 | 28.432 | 22.579 | 24.023 | 11.154 | 1 | 0 | 62.457 | 63.333 | 53.911 | 23.589 | 0 | 0 | 58.826 | 37.744 | [5 empty] | 0 | 14.529 | 19 | 3.3484 | 3.1076 | 1.03 | 0.83333 | 2.2742 | 67.9211
06/22/09 | 2:14 | 0 | 20.821 | 0 | 0 | 0 | 58.669 | 46.092 | 28.866 | 28.358 | 18.291 | 23.974 | 11.106 | 0 | 0 | 62.503 | 63.31 | 53.935 | 23.565 | 0 | 0 | 58.803 | 37.72 | [5 empty] | 0 | 30.311 | 20 | 3.3623 | 3.1209 | 1.0306 | 0.83333 | 2.2875 | 68.0339
06/22/09 | 2:15 | 0 | 20.846 | 0 | 1 | 0 | 51.71 | 49.439 | 28.888 | 28.407 | 16.984 | 23.974 | 11.081 | 0 | 0 | 62.48 | 63.265 | 53.844 | 23.589 | 0 | 0 | 58.781 | 37.696 | [5 empty] | 0 | 23.303 | 21 | 3.3696 | 3.1278 | 1.0309 | 0.83333 | 2.2944 | 68.0923
06/22/09 | 2:16 | 0 | 20.789 | 0 | 0 | 0 | 43.846 | 50.282 | 28.785 | 28.425 | 24.425 | 23.991 | 11.048 | 0 | 0 | 62.473 | 63.258 | 53.904 | 23.582 | 0 | 0 | 58.751 | 37.665 | [5 empty] | 0 | 15.421 | 22 | 3.3792 | 3.1369 | 1.0313 | 0.83333 | 2.3036 | 68.1689
06/22/09 | 2:17 | 0 | 20.846 | 0 | 1 | 0 | 39.624 | 47.605 | 28.768 | 28.457 | 26.12 | 23.999 | 11.005 | 1 | 0 | 62.48 | 63.31 | 53.844 | 23.614 | 0 | 0 | 58.781 | 37.672 | [5 empty] | 0 | 11.167 | 23 | 3.3917 | 3.1488 | 1.0318 | 0.83333 | 2.3155 | 68.2682
06/22/09 | 2:18 | 0 | 20.814 | 1 | 0 | 0 | 54.983 | 45.581 | 28.81 | 28.376 | 19.593 | 23.92 | 11.023 | 0 | 0 | 62.45 | 63.258 | 53.858 | 23.557 | 0 | 0 | 58.708 | 37.641 | [5 empty] | 0 | 26.607 | 24 | 3.3865 | 3.1438 | 1.0316 | 0.83333 | 2.3105 | 68.2267
06/22/09 | 2:19 | 0 | 20.814 | 0 | 1 | 0 | 55.669 | 48.401 | 28.856 | 28.425 | 17.444 | 23.942 | 11.023 | 1 | 0 | 62.45 | 63.258 | 53.858 | 23.557 | 0 | 0 | 58.751 | 37.641 | [5 empty] | 0 | 27.244 | 25 | 3.3865 | 3.1438 | 1.0316 | 0.83333 | 2.3105 | 68.2267
06/22/09 | 2:20 | 0 | 20.838 | 0 | 1 | 0 | 45.397 | 50.235 | 28.834 | 28.471 | 15.888 | 23.92 | 11.023 | 0 | 0 | 62.427 | 63.235 | 53.813 | 23.582 | 0 | 0 | 58.774 | 37.665 | [5 empty] | 0 | 16.926 | 26 | 3.3865 | 3.1438 | 1.0316 | 0.83333 | 2.3105 | 68.2267
06/22/09 | 2:21 | 1 | 20.846 | 0 | 0 | 0 | 39.906 | 48.73 | 28.817 | 28.528 | 28.937 | 23.974 | 10.983 | 0 | 0 | 62.48 | 63.265 | 53.844 | 23.589 | 0 | 0 | 58.803 | 37.72 | [5 empty] | 20.846 | 11.378 | 27 | 3.3982 | 3.1549 | 1.032 | 0.83333 | 2.3216 | 68.3187
06/22/09 | 2:22 | 0 | 20.814 | 0 | 1 | 0 | 47.943 | 45.625 | 28.81 | 28.471 | 20.524 | 23.967 | 10.95 | 1 | 0 | 62.427 | 63.258 | 53.813 | 23.582 | 0 | 0 | 58.728 | 37.736 | [5 empty] | 0 | 19.472 | 28 | 3.4078 | 3.164 | 1.0324 | 0.83333 | 2.3307 | 68.3941
06/22/09 | 2:23 | 0 | 20.846 | 0 | 0 | 0 | 58.534 | 47.171 | 28.888 | 28.503 | 17.972 | 23.999 | 10.933 | 0 | 0 | 62.457 | 63.242 | 53.82 | 23.614 | 0 | 0 | 58.737 | 37.744 | [5 empty] | 0 | 30.031 | 29 | 3.4127 | 3.1687 | 1.0326 | 0.83333 | 2.3354 | 68.4328
06/22/09 | 2:24 | 0 | 20.814 | 0 | 1 | 0 | 48.195 | 50.074 | 28.856 | 28.52 | 16.433 | 23.92 | 10.875 | 0 | 0 | 62.407 | 63.235 | 53.813 | 23.582 | 0 | 0 | 58.708 | 37.713 | [5 empty] | 0 | 19.675 | 30 | 3.4296 | 3.1848 | 1.0333 | 0.83333 | 2.3515 | 68.5639
06/22/09 | 2:25 | 0 | 20.838 | 0 | 0 | 0 | 41.824 | 49.708 | 28.81 | 28.496 | 26.907 | 23.967 | 10.875 | 1 | 0 | 62.427 | 63.212 | 53.79 | 23.582 | 0 | 0 | 58.662 | 37.689 | [5 empty] | 0 | 13.328 | 31 | 3.4296 | 3.1848 | 1.0333 | 0.83333 | 2.3515 | 68.5639
06/22/09 | 2:26 | 0 | 20.838 | 0 | 1 | 0 | 41.777 | 46.291 | 28.856 | 28.471 | 22.957 | 23.967 | 10.824 | 0 | 0 | 62.407 | 63.212 | 53.766 | 23.582 | 0 | 0 | 58.685 | 37.665 | [5 empty] | 0 | 13.306 | 32 | 3.4445 | 3.1989 | 1.0339 | 0.83333 | 2.3656 | 68.6781
06/22/09 | 2:27 | 0 | 20.838 | 0 | 0 | 0 | 58.215 | 45.924 | 28.93 | 28.496 | 18.113 | 23.967 | 10.824 | 1 | 0 | 62.407 | 63.212 | 53.766 | 23.582 | 0 | 0 | 58.708 | 37.689 | [5 empty] | 0 | 29.719 | 33 | 3.4445 | 3.1989 | 1.0339 | 0.83333 | 2.3656 | 68.6781
06/22/09 | 2:28 | 0 | 20.814 | 0 | 1 | 0 | 52.116 | 49.456 | 28.881 | 28.545 | 15.865 | 23.991 | 10.777 | 0 | 0 | 62.448 | 63.256 | 53.811 | 23.606 | 0 | 0 | 58.683 | 37.758 | [5 empty] | 0 | 23.571 | 34 | 3.4581 | 3.2119 | 1.0345 | 0.83333 | 2.3786 | 68.7825
06/22/09 | 2:29 | 0 | 20.85 | 0 | 0 | 0 | 43.339 | 49.992 | 28.942 | 28.555 | 25.352 | 23.979 | 10.714 | 0 | 0 | 62.459 | 63.221 | 53.776 | 23.594 | 0 | 0 | 58.648 | 37.701 | [5 empty] | 0 | 14.784 | 35 | 3.4765 | 3.2294 | 1.0352 | 0.83333 | 2.396 | 68.9211
06/22/09 | 2:30 | 0 | 20.88 | 0 | 1 | 0 | 40.102 | 46.879 | 28.922 | 28.609 | 24.972 | 24.009 | 10.646 | 1 | 0 | 62.443 | 63.272 | 53.827 | 23.648 | 0 | 0 | 58.653 | 37.705 | [5 empty] | 0 | 11.493 | 36 | 3.4963 | 3.2482 | 1.036 | 0.83333 | 2.4149 | 69.0691
06/22/09 | 2:31 | 0 | 20.826 | 0 | 1 | 0 | 57.124 | 45.614 | 28.918 | 28.508 | 18.148 | 24.004 | 10.616 | 0 | 0 | 62.416 | 63.221 | 53.731 | 23.594 | 0 | 0 | 58.582 | 37.653 | [5 empty] | 0 | 28.616 | 37 | 3.505 | 3.2565 | 1.0364 | 0.83333 | 2.4232 | 69.1339
06/22/09 | 2:32 | 0 | 20.88 | 0 | 0 | 0 | 54.973 | 48.989 | 28.947 | 28.633 | 16.622 | 23.984 | 10.621 | 1 | 0 | 62.464 | 63.249 | 53.776 | 23.594 | 0 | 0 | 58.671 | 37.677 | [5 empty] | 0 | 26.34 | 38 | 3.5036 | 3.2551 | 1.0363 | 0.83333 | 2.4218 | 69.1231
06/22/09 | 2:33 | 0 | 20.85 | 0 | 1 | 0 | 44.491 | 49.948 | 28.918 | 28.604 | 24.943 | 24.004 | 10.591 | 0 | 0 | 62.416 | 63.199 | 53.752 | 23.594 | 0 | 0 | 58.648 | 37.701 | [5 empty] | 0 | 15.887 | 39 | 3.5123 | 3.2634 | 1.0367 | 0.83333 | 2.4301 | 69.1876
06/22/09 | 2:34 | 0 | 20.85 | 0 | 0 | 0 | 40.191 | 46.806 | 28.893 | 28.555 | 25.352 | 23.979 | 10.566 | 0 | 0 | 62.393 | 63.199 | 53.731 | 23.594 | 0 | 0 | 58.671 | 37.701 | [5 empty] | 0 | 11.636 | 40 | 3.5196 | 3.2703 | 1.037 | 0.83333 | 2.437 | 69.2411
06/22/09 | 2:35 | 0 | 20.85 | 0 | 1 | 0 | 56.631 | 45.59 | 28.989 | 28.555 | 18.542 | 23.979 | 10.591 | 1 | 0 | 62.393 | 63.178 | 53.731 | 23.594 | 0 | 0 | 58.648 | 37.653 | [5 empty] | 0 | 28.076 | 41 | 3.5123 | 3.2634 | 1.0367 | 0.83333 | 2.4301 | 69.1876
06/22/09 | 2:36 | 0 | 20.85 | 0 | 1 | 0 | 55.564 | 49.145 | 28.964 | 28.579 | 16.124 | 23.979 | 10.518 | 0 | 0 | 62.347 | 63.155 | 53.661 | 23.57 | 0 | 0 | 58.605 | 37.629 | [5 empty] | 0 | 26.985 | 42 | 3.5336 | 3.2836 | 1.0375 | 0.83333 | 2.4503 | 69.3433
06/22/09 | 2:37 | 0 | 20.801 | 0 | 0 | 0 | 45.177 | 50.452 | 28.918 | 28.628 | 24.533 | 23.979 | 10.518 | 0 | 0 | 62.393 | 63.178 | 53.708 | 23.594 | 0 | 0 | 58.625 | 37.677 | [5 empty] | 0 | 16.549 | 43 | 3.5336 | 3.2836 | 1.0375 | 0.83333 | 2.4503 | 69.3433
06/22/09 | 2:38 | 1 | 20.826 | 0 | 1 | 0 | 40.167 | 47.357 | 28.918 | 28.604 | 26.076 | 24.004 | 10.518 | 1 | 0 | 62.393 | 63.178 | 53.685 | 23.594 | 0 | 0 | 58.625 | 37.677 | [5 empty] | 20.826 | 11.563 | 44 | 3.5336 | 3.2836 | 1.0375 | 0.83333 | 2.4503 | 69.3433
06/22/09 | 2:39 | 0 | 20.85 | 0 | 0 | 0 | 55.358 | 45.705 | 28.942 | 28.579 | 19.53 | 24.004 | 10.543 | 1 | 0 | 62.393 | 63.199 | 53.685 | 23.594 | 0 | 0 | 58.582 | 37.653 | [5 empty] | 0 | 26.779 | 45 | 3.5263 | 3.2767 | 1.0372 | 0.83333 | 2.4434 | 69.2902
06/22/09 | 2:40 | 0 | 20.826 | 0 | 1 | 0 | 55.657 | 48.961 | 29.013 | 28.555 | 17.112 | 23.955 | 10.591 | 0 | 0 | 62.37 | 63.178 | 53.731 | 23.594 | 0 | 0 | 58.582 | 37.629 | [5 empty] | 0 | 27.102 | 46 | 3.5123 | 3.2634 | 1.0367 | 0.83333 | 2.4301 | 69.1876
06/22/09 | 2:41 | 0 | 20.816 | 0 | 0 | 0 | 46.246 | 50.625 | 28.979 | 28.545 | 24.161 | 23.92 | 10.581 | 0 | 0 | 62.338 | 63.123 | 53.699 | 23.56 | 0 | 0 | 58.55 | 37.595 | [5 empty] | 0 | 17.701 | 47 | 3.5152 | 3.2662 | 1.0368 | 0.83333 | 2.4328 | 69.2091
06/22/09 | 2:42 | 0 | 20.792 | 0 | 1 | 0 | 40.602 | 47.873 | 28.954 | 28.594 | 26.306 | 23.945 | 10.581 | 0 | 0 | 62.315 | 63.123 | 53.652 | 23.584 | 0 | 0 | 58.573 | 37.595 | [5 empty] | 0 | 12.008 | 48 | 3.5152 | 3.2662 | 1.0368 | 0.83333 | 2.4328 | 69.2091
06/22/09 | 2:43 | 0 | 20.816 | 0 | 1 | 0 | 53.148 | 45.787 | 29.052 | 28.545 | 19.52 | 23.92 | 10.631 | 1 | 0 | 62.338 | 63.1 | 53.675 | 23.584 | 0 | 0 | 58.573 | 37.619 | [5 empty] | 0 | 24.603 | 49 | 3.5007 | 3.2523 | 1.0362 | 0.83333 | 2.419 | 69.1016
06/22/09 | 2:44 | 0 | 20.826 | 0 | 0 | 0 | 48.732 | 48.548 | 29.062 | 28.653 | 16.863 | 23.979 | 10.641 | 1 | 0 | 62.37 | 63.155 | 53.594 | 23.57 | 0 | 0 | 58.514 | 37.629 | [5 empty] | 0 | 20.079 | 50 | 3.4977 | 3.2496 | 1.0361 | 0.83333 | 2.4162 | 69.08
06/22/09 | 2:45 | 0 | 20.792 | 0 | 1 | 0 | 47.483 | 50.396 | 29.099 | 28.618 | 15.594 | 23.945 | 10.631 | 0 | 0 | 62.315 | 63.123 | 53.605 | 23.584 | 0 | 0 | 58.459 | 37.595 | [5 empty] | 0 | 18.865 | 51 | 3.5007 | 3.2523 | 1.0362 | 0.83333 | 2.419 | 69.1016
06/22/09 | 2:46 | 0 | 20.816 | 0 | 0 | 0 | 43.001 | 47.92 | 29.099 | 28.643 | 26.546 | 23.945 | 10.606 | 0 | 0 | 62.293 | 63.123 | 53.605 | 23.584 | 0 | 0 | 58.438 | 37.547 | [5 empty] | 0 | 14.358 | 52 | 3.5079 | 3.2593 | 1.0365 | 0.83333 | 2.4259 | 69.1554
06/22/09 | 2:47 | 0 | 20.792 | 0 | 1 | 0 | 40.815 | 46.109 | 29.074 | 28.665 | 23.751 | 23.969 | 10.581 | 0 | 0 | 62.315 | 63.123 | 53.605 | 23.56 | 0 | 0 | 58.482 | 37.571 | [5 empty] | 0 | 12.15 | 53 | 3.5152 | 3.2662 | 1.0368 | 0.83333 | 2.4328 | 69.2091
06/22/09 | 2:48 | 0 | 20.85 | 0 | 1 | 0 | 55.174 | 47.425 | 29.158 | 28.724 | 17.778 | 23.942 | 10.528 | 1 | 0 | 62.293 | 63.032 | 53.582 | 23.506 | 0 | 0 | 58.413 | 37.476 | [5 empty] | 0 | 26.45 | 54 | 3.5306 | 3.2808 | 1.0374 | 0.83333 | 2.4475 | 69.322
06/22/09 | 2:49 | 0 | 20.762 | 0 | 0 | 0 | 54.681 | 47.756 | 29.119 | 28.638 | 16.182 | 23.866 | 10.55 | 0 | 0 | 62.293 | 63.055 | 53.582 | 23.506 | 0 | 0 | 58.413 | 37.497 | [5 empty] | 0 | 26.043 | 55 | 3.5242 | 3.2748 | 1.0371 | 0.83333 | 2.4414 | 69.2753
06/22/09 | 2:50 | 0 | 20.762 | 0 | 1 | 0 | 45.831 | 46.977 | 29.119 | 28.638 | 25.119 | 23.866 | 10.5 | 1 | 0 | 62.27 | 63.032 | 53.559 | 23.506 | 0 | 0 | 58.436 | 37.497 | [5 empty] | 0 | 17.193 | 56 | 3.5388 | 3.2886 | 1.0377 | 0.83333 | 2.4553 | 69.3813
06/22/09 | 2:51 | 0 | 20.762 | 0 | 0 | 0 | 41.375 | 44.89 | 29.119 | 28.709 | 24.904 | 23.866 | 10.5 | 0 | 0 | 62.27 | 63.032 | 53.535 | 23.506 | 0 | 0 | 58.39 | 37.521 | [5 empty] | 0 | 12.666 | 57 | 3.5388 | 3.2886 | 1.0377 | 0.83333 | 2.4553 | 69.3813
06/22/09 | 2:52 | 0 | 20.762 | 0 | 1 | 0 | 57.113 | 44.173 | 29.192 | 28.663 | 18.603 | 23.891 | 10.45 | 0 | 0 | 62.27 | 63.009 | 53.512 | 23.457 | 0 | 0 | 58.37 | 37.521 | [5 empty] | 0 | 28.45 | 58 | 3.5534 | 3.3024 | 1.0383 | 0.83333 | 2.4691 | 69.4865
06/22/09 | 2:53 | 0 | 20.738 | 0 | 0 | 0 | 55.965 | 47.413 | 29.168 | 28.709 | 16.551 | 23.915 | 10.45 | 1 | 0 | 62.247 | 63.009 | 53.489 | 23.53 | 0 | 0 | 58.413 | 37.497 | [5 empty] | 0 | 27.256 | 59 | 3.5534 | 3.3024 | 1.0383 | 0.83333 | 2.4691 | 69.4865
06/22/09 | 2:54 | 0 | 20.738 | 0 | 1 | 0 | 45.899 | 49.775 | 29.168 | 28.758 | 17.489 | 23.94 | 10.45 | 0 | 0 | 62.224 | 63.009 | 53.512 | 23.53 | 0 | 0 | 58.37 | 37.497 | [5 empty] | 0 | 17.141 | 60 | 3.5534 | 3.3024 | 1.0383 | 0.83333 | 2.4691 | 69.4865
06/22/09 | 2:55 | 1 | 20.787 | 0 | 0 | 0 | 40.035 | 48.629 | 29.192 | 28.734 | 29.842 | 23.891 | 10.475 | 0 | 0 | 62.27 | 62.989 | 53.489 | 23.506 | 0 | 0 | 58.324 | 37.497 | [5 empty] | 20.787 | 11.301 | 61 | 3.5461 | 3.2955 | 1.038 | 0.83333 | 2.4622 | 69.434
06/22/09 | 2:56 | 0 | 20.762 | 0 | 1 | 0 | 52 | 46.312 | 29.168 | 28.783 | 19.664 | 23.866 | 10.475 | 1 | 0 | 62.247 | 62.989 | 53.512 | 23.506 | 0 | 0 | 58.37 | 37.497 | [5 empty] | 0 | 23.217 | 62 | 3.5461 | 3.2955 | 1.038 | 0.83333 | 2.4622 | 69.434
06/22/09 | 2:57 | 0 | 20.728 | 0 | 1 | 0 | 58.338 | 48.137 | 29.204 | 28.748 | 17.059 | 23.857 | 10.44 | 0 | 0 | 62.215 | 62.934 | 53.456 | 23.472 | 0 | 0 | 58.338 | 37.488 | [5 empty] | 0 | 29.59 | 63 | 3.5563 | 3.3052 | 1.0384 | 0.83333 | 2.4719 | 69.5075
06/22/09 | 2:58 | 0 | 20.728 | 0 | 0 | 0 | 47.243 | 50.798 | 29.158 | 28.773 | 15.948 | 23.881 | 10.44 | 0 | 0 | 62.192 | 62.934 | 53.456 | 23.472 | 0 | 0 | 58.292 | 37.464 | [5 empty] | 0 | 18.47 | 64 | 3.5563 | 3.3052 | 1.0384 | 0.83333 | 2.4719 | 69.5075
06/22/09 | 2:59 | 0 | 20.728 | 0 | 1 | 0 | 40.99 | 49.857 | 29.133 | 28.795 | 28.241 | 23.881 | 10.465 | 1 | 0 | 62.192 | 62.934 | 53.435 | 23.472 | 0 | 0 | 58.269 | 37.488 | [5 empty] | 0 | 12.195 | 65 | 3.549 | 3.2983 | 1.0381 | 0.83333 | 2.465 | 69.4551
06/22/09 | 3:00 | 0 | 20.762 | 0 | 0 | 0 | 46.816 | 46.564 | 29.239 | 28.829 | 21.025 | 23.891 | 10.45 | 0 | 0 | 62.224 | 62.943 | 53.468 | 23.53 | 0 | 0 | 58.279 | 37.545 | [5 empty] | 0 | 17.987 | 66 | 3.5534 | 3.3024 | 1.0383 | 0.83333 | 2.4691 | 69.4865
06/22/09 | 3:01 | 0 | 20.728 | 0 | 1 | 0 | 59.974 | 47.152 | 29.204 | 28.795 | 17.356 | 23.832 | 10.392 | 1 | 0 | 62.172 | 62.911 | 53.435 | 23.472 | 0 | 0 | 58.247 | 37.512 | [5 empty] | 0 | 31.179 | 67 | 3.5702 | 3.3185 | 1.039 | 0.83333 | 2.4852 | 69.6075
06/22/09 | 3:02 | 0 | 20.728 | 0 | 0 | 0 | 50.315 | 50.476 | 29.229 | 28.819 | 15.604 | 23.857 | 10.392 | 0 | 0 | 62.172 | 62.911 | 53.435 | 23.472 | 0 | 0 | 58.247 | 37.512 | [5 empty] | 0 | 21.496 | 68 | 3.5702 | 3.3185 | 1.039 | 0.83333 | 2.4852 | 69.6075
06/22/09 | 3:03 | 0 | 20.728 | 0 | 1 | 0 | 42.846 | 50.522 | 29.204 | 28.773 | 26.941 | 23.81 | 10.415 | 0 | 0 | 62.215 | 62.911 | 53.435 | 23.496 | 0 | 0 | 58.226 | 37.512 | [5 empty] | 0 | 14.073 | 69 | 3.5636 | 3.3121 | 1.0387 | 0.83333 | 2.4788 | 69.5597
06/22/09 | 3:04 | 0 | 20.752 | 0 | 0 | 0 | 42.281 | 47.152 | 29.204 | 28.795 | 23.038 | 23.832 | 10.392 | 1 | 0 | 62.192 | 62.911 | 53.388 | 23.496 | 0 | 0 | 58.203 | 37.536 | [5 empty] | 0 | 13.486 | 70 | 3.5702 | 3.3185 | 1.039 | 0.83333 | 2.4852 | 69.6075
06/22/09 | 3:05 | 0 | 20.762 | 0 | 1 | 1 | 59.064 | 46.335 | 29.288 | 28.829 | 17.713 | 23.891 | 10.402 | 0 | 0 | 62.204 | 62.966 | 53.398 | 23.555 | 0 | 0 | 58.279 | 37.545 | [5 empty] | 0 | 30.235 | 71 | 3.5673 | 3.3157 | 1.0389 | 0.83333 | 2.4824 | 69.5867
06/22/09 | 3:06 | 0 | 20.728 | 0 | 0 | 0 | 53.801 | 49.81 | 29.253 | 28.819 | 15.604 | 23.832 | 10.367 | 1 | 0 | 62.172 | 62.934 | 53.365 | 23.496 | 0 | 0 | 58.247 | 37.488 | [5 empty] | 0 | 24.982 | 0 | 3.5775 | 3.3254 | 1.0393 | 0.83333 | 2.4921 | 69.6593
06/22/09 | 3:07 | 0 | 20.752 | 0 | 1 | 0 | 44.606 | 50.935 | 29.229 | 28.868 | 25.038 | 23.881 | 10.415 | 0 | 0 | 62.172 | 62.911 | 53.412 | 23.496 | 0 | 0 | 58.292 | 37.464 | [5 empty] | 0 | 15.738 | 1 | 3.5636 | 3.3121 | 1.1009 | 0.89552 | 2.4166 | 67.8145
06/22/09 | 3:08 | 0 | 20.728 | 0 | 0 | 0 | 40.801 | 48.069 | 29.253 | 28.819 | 24.918 | 23.857 | 10.392 | 0 | 0 | 62.167 | 62.861 | 53.386 | 23.472 | 0 | 0 | 58.267 | 37.488 | [5 empty] | 0 | 11.982 | 2 | 3.5702 | 3.3185 | 1.1012 | 0.89552 | 2.423 | 67.8656
06/22/09 | 3:09 | 0 | 20.733 | 0 | 1 | 0 | 57.172 | 46.167 | 29.283 | 28.873 | 18.374 | 23.837 | 10.447 | 1 | 0 | 62.195 | 62.888 | 53.391 | 23.477 | 0 | 0 | 58.315 | 37.492 | [5 empty] | 0 | 28.299 | 3 | 3.5542 | 3.3033 | 1.1005 | 0.89552 | 2.4077 | 67.7431
06/22/09 | 3:10 | 0 | 20.733 | 0 | 1 | 0 | 56.002 | 49.148 | 29.329 | 28.849 | 16.25 | 23.815 | 10.447 | 0 | 0 | 62.195 | 62.888 | 53.391 | 23.501 | 0 | 0 | 58.338 | 37.445 | [5 empty] | 0 | 27.153 | 4 | 3.5542 | 3.3033 | 1.1005 | 0.89552 | 2.4077 | 67.7431
06/22/09 | 3:11 | 0 | 20.733 | 0 | 0 | 0 | 45.777 | 51.005 | 29.329 | 28.895 | 20.899 | 23.837 | 10.447 | 0 | 0 | 62.172 | 62.865 | 53.344 | 23.501 | 0 | 0 | 58.315 | 37.469 | [5 empty] | 0 | 16.882 | 5 | 3.5542 | 3.3033 | 1.1005 | 0.89552 | 2.4077 | 67.7431
06/22/09 | 3:12 | 0 | 20.703 | 0 | 1 | 0 | 40.047 | 48.73 | 29.253 | 28.844 | 28.675 | 23.857 | 10.392 | 1 | 0 | 62.144 | 62.861 | 53.316 | 23.472 | 0 | 0 | 58.244 | 37.44 | [5 empty] | 0 | 11.203 | 6 | 3.5702 | 3.3185 | 1.1012 | 0.89552 | 2.423 | 67.8656
06/22/09 | 3:13 | 0 | 20.733 | 0 | 0 | 0 | 53.916 | 46.281 | 29.305 | 28.895 | 19.684 | 23.911 | 10.397 | 0 | 0 | 62.126 | 62.888 | 53.367 | 23.477 | 0 | 0 | 58.249 | 37.469 | [5 empty] | 0 | 25.021 | 7 | 3.5688 | 3.3171 | 1.1011 | 0.89552 | 2.4216 | 67.8545
06/22/09 | 3:14 | 0 | 20.703 | 0 | 1 | 0 | 58.041 | 48.753 | 29.349 | 28.844 | 16.788 | 23.808 | 10.392 | 1 | 0 | 62.144 | 62.838 | 53.339 | 23.472 | 0 | 0 | 58.265 | 37.416 | [5 empty] | 0 | 29.197 | 8 | 3.5702 | 3.3185 | 1.1012 | 0.89552 | 2.423 | 67.8656
06/22/09 | 3:15 | 0 | 20.728 | 0 | 0 | 0 | 46.895 | 51.068 | 29.349 | 28.891 | 15.528 | 23.857 | 10.367 | 0 | 0 | 62.144 | 62.838 | 53.316 | 23.447 | 0 | 0 | 58.265 | 37.392 | [5 empty] | 0 | 18.004 | 9 | 3.5775 | 3.3254 | 1.1015 | 0.89552 | 2.4299 | 67.9209
06/22/09 | 3:16 | 1 | 20.733 | 1 | 1 | 0 | 40.734 | 49.652 | 29.378 | 28.944 | 28.439 | 23.911 | 10.372 | 0 | 0 | 62.149 | 62.865 | 53.297 | 23.477 | 0 | 0 | 58.292 | 37.397 | [5 empty] | 20.733 | 11.79 | 10 | 3.5761 | 3.324 | 1.1014 | 0.89552 | 2.4285 | 67.9099
06/22/09 | 3:17 | 0 | 20.703 | 0 | 0 | 0 | 47.745 | 46.391 | 29.3 | 28.94 | 20.821 | 23.952 | 10.392 | 1 | 0 | 62.099 | 62.838 | 53.269 | 23.472 | 0 | 0 | 58.311 | 37.416 | [5 empty] | 0 | 18.805 | 11 | 3.5702 | 3.3185 | 1.1012 | 0.89552 | 2.423 | 67.8656
06/22/09 | 3:18 | 0 | 20.679 | 0 | 1 | 0 | 59.388 | 47.745 | 29.445 | 28.94 | 17.208 | 23.928 | 10.465 | 0 | 0 | 62.099 | 62.818 | 53.269 | 23.472 | 0 | 0 | 58.265 | 37.44 | [5 empty] | 0 | 30.448 | 12 | 3.549 | 3.2983 | 1.1003 | 0.89552 | 2.4028 | 67.7028
06/22/09 | 3:19 | 0 | 20.703 | 0 | 1 | 0 | 49.19 | 50.977 | 29.445 | 28.986 | 15.553 | 23.952 | 10.54 | 0 | 0 | 62.099 | 62.795 | 53.269 | 23.472 | 0 | 0 | 58.244 | 37.44 | [5 empty] | 0 | 20.204 | 13 | 3.5272 | 3.2775 | 1.0995 | 0.89552 | 2.382 | 67.5334
06/22/09 | 3:20 | 0 | 20.703 | 0 | 0 | 0 | 41.363 | 49.946 | 29.396 | 28.964 | 28.29 | 23.952 | 10.613 | 1 | 0 | 62.099 | 62.795 | 53.293 | 23.472 | 0 | 0 | 58.288 | 37.464 | [5 empty] | 0 | 12.399 | 14 | 3.5059 | 3.2573 | 1.0986 | 0.89552 | 2.3618 | 67.3665
06/22/09 | 3:21 | 0 | 20.703 | 0 | 1 | 0 | 45.91 | 46.505 | 29.445 | 28.986 | 22.099 | 24.001 | 10.613 | 0 | 0 | 62.076 | 62.795 | 53.269 | 23.472 | 0 | 0 | 58.265 | 37.44 | [5 empty] | 0 | 16.924 | 15 | 3.5059 | 3.2573 | 1.0986 | 0.89552 | 2.3618 | 67.3665
06/22/09 | 3:22 | 0 | 20.669 | 0 | 0 | 0 | 60.207 | 47.299 | 29.386 | 28.976 | 17.766 | 23.991 | 10.654 | 1 | 0 | 62.044 | 62.763 | 53.213 | 23.437 | 0 | 0 | 58.256 | 37.43 | [5 empty] | 0 | 31.231 | 16 | 3.494 | 3.246 | 1.0981 | 0.89552 | 2.3505 | 67.2719
06/22/09 | 3:23 | 0 | 20.703 | 0 | 1 | 0 | 50.679 | 50.655 | 29.42 | 29.06 | 16.172 | 23.977 | 10.736 | 0 | 0 | 62.099 | 62.795 | 53.269 | 23.472 | 0 | 0 | 58.288 | 37.464 | [5 empty] | 0 | 21.619 | 17 | 3.4701 | 3.2233 | 1.0971 | 0.89552 | 2.3278 | 67.0807
06/22/09 | 3:24 | 0 | 20.728 | 0 | 0 | 0 | 42.209 | 49.922 | 29.445 | 29.035 | 27.616 | 24.001 | 10.787 | 0 | 0 | 62.099 | 62.772 | 53.225 | 23.496 | 0 | 0 | 58.288 | 37.44 | [5 empty] | 0 | 13.174 | 18 | 3.4552 | 3.2092 | 1.0965 | 0.89552 | 2.3136 | 66.9605
06/22/09 | 3:25 | 0 | 20.703 | 0 | 1 | 0 | 44.018 | 46.438 | 29.396 | 29.011 | 23.087 | 24.001 | 10.812 | 1 | 0 | 62.055 | 62.795 | 53.246 | 23.472 | 0 | 0 | 58.265 | 37.485 | [5 empty] | 0 | 15.007 | 19 | 3.4479 | 3.2022 | 1.0962 | 0.89552 | 2.3067 | 66.9012
06/22/09 | 3:26 | 0 | 20.703 | 0 | 1 | 0 | 60.081 | 46.942 | 29.469 | 29.011 | 17.999 | 24.05 | 10.837 | 0 | 0 | 62.076 | 62.772 | 53.202 | 23.472 | 0 | 0 | 58.222 | 37.485 | [5 empty] | 0 | 31.07 | 20 | 3.4407 | 3.1953 | 1.0959 | 0.89552 | 2.2998 | 66.8416
06/22/09 | 3:27 | 0 | 20.728 | 0 | 0 | 0 | 52.077 | 50.679 | 29.469 | 29.06 | 16.046 | 24.05 | 10.86 | 1 | 0 | 62.055 | 62.772 | 53.246 | 23.472 | 0 | 0 | 58.176 | 37.464 | [5 empty] | 0 | 23.017 | 21 | 3.434 | 3.189 | 1.0957 | 0.89552 | 2.2934 | 66.7866
06/22/09 | 3:28 | 0 | 20.644 | 0 | 1 | 0 | 42.951 | 50.441 | 29.386 | 28.976 | 27.363 | 23.991 | 10.862 | 0 | 0 | 62.014 | 62.708 | 53.204 | 23.425 | 0 | 0 | 58.112 | 37.37 | [5 empty] | 0 | 13.975 | 22 | 3.4334 | 3.1884 | 1.0957 | 0.89552 | 2.2929 | 66.7818
06/22/09 | 3:29 | 0 | 20.657 | 0 | 0 | 0 | 42.587 | 46.806 | 29.352 | 29.013 | 23.209 | 24.028 | 10.862 | 0 | 0 | 61.991 | 62.708 | 53.16 | 23.425 | 0 | 0 | 58.135 | 37.347 | [5 empty] | 0 | 13.574 | 23 | 3.4334 | 3.1884 | 1.0957 | 0.89552 | 2.2929 | 66.7818
06/22/09 | 3:30 | 0 | 20.657 | 0 | 1 | 0 | 59.728 | 46.669 | 29.376 | 29.013 | 17.999 | 24.028 | 10.887 | 1 | 0 | 61.991 | 62.708 | 53.16 | 23.425 | 0 | 0 | 58.112 | 37.325 | [5 empty] | 0 | 30.715 | 24 | 3.4261 | 3.1815 | 1.0954 | 0.89552 | 2.286 | 66.7217
06/22/09 | 3:31 | 0 | 20.657 | 0 | 1 | 0 | 53.295 | 50.429 | 29.398 | 29.013 | 16.37 | 24.05 | 10.912 | 0 | 0 | 61.991 | 62.685 | 53.16 | 23.425 | 0 | 0 | 58.112 | 37.325 | [5 empty] | 0 | 24.282 | 25 | 3.4188 | 3.1746 | 1.0951 | 0.89552 | 2.279 | 66.6614
06/22/09 | 3:32 | 1 | 20.657 | 0 | 0 | 0 | 43.716 | 50.683 | 29.398 | 28.989 | 26.22 | 24.004 | 10.912 | 0 | 0 | 62.014 | 62.685 | 53.181 | 23.425 | 0 | 0 | 58.135 | 37.347 | [5 empty] | 20.657 | 14.727 | 26 | 3.4188 | 3.1746 | 1.0951 | 0.89552 | 2.279 | 66.6614
06/22/09 | 3:33 | 0 | 20.657 | 0 | 1 | 0 | 41.248 | 47.129 | 29.398 | 29.013 | 24.749 | 24.05 | 10.96 | 1 | 0 | 61.991 | 62.685 | 53.136 | 23.425 | 0 | 0 | 58.112 | 37.347 | [5 empty] | 0 | 12.235 | 27 | 3.4048 | 3.1613 | 1.0945 | 0.89552 | 2.2657 | 66.5448
06/22/09 | 3:34 | 0 | 20.681 | 0 | 0 | 0 | 58.336 | 46.578 | 29.447 | 29.013 | 18.097 | 24.004 | 10.96 | 0 | 0 | 61.991 | 62.685 | 53.16 | 23.425 | 0 | 0 | 58.112 | 37.325 | [5 empty] | 0 | 29.323 | 28 | 3.4048 | 3.1613 | 1.0945 | 0.89552 | 2.2657 | 66.5448
06/22/09 | 3:35 | 0 | 20.657 | 0 | 1 | 0 | 53.916 | 50.408 | 29.496 | 29.038 | 16.519 | 24.028 | 10.935 | 1 | 0 | 61.991 | 62.685 | 53.136 | 23.425 | 0 | 0 | 58.112 | 37.301 | [5 empty] | 0 | 24.878 | 29 | 3.4121 | 3.1682 | 1.0948 | 0.89552 | 2.2727 | 66.6056
06/22/09 | 3:36 | 0 | 20.657 | 0 | 0 | 0 | 43.74 | 50.704 | 29.472 | 29.062 | 26.34 | 24.05 | 10.935 | 0 | 0 | 61.969 | 62.708 | 53.09 | 23.45 | 0 | 0 | 58.112 | 37.325 | [5 empty] | 0 | 14.678 | 30 | 3.4121 | 3.1682 | 1.0948 | 0.89552 | 2.2727 | 66.6056
06/22/09 | 3:37 | 0 | 20.681 | 0 | 1 | 0 | 40.99 | 47.059 | 29.472 | 29.038 | 25.617 | 24.05 | 10.96 | 1 | 0 | 61.991 | 62.685 | 53.136 | 23.425 | 0 | 0 | 58.089 | 37.325 | [5 empty] | 0 | 11.952 | 31 | 3.4048 | 3.1613 | 1.0945 | 0.89552 | 2.2657 | 66.5448
06/22/09 | 3:38 | 0 | 20.681 | 0 | 1 | 0 | 58.605 | 46.578 | 29.518 | 29.038 | 19.186 | 24.075 | 10.935 | 0 | 0 | 61.946 | 62.642 | 53.09 | 23.45 | 0 | 0 | 58.135 | 37.325 | [5 empty] | 0 | 29.567 | 32 | 3.4121 | 3.1682 | 1.0948 | 0.89552 | 2.2727 | 66.6056
06/22/09 | 3:39 | 0 | 20.649 | 0 | 0 | 0 | 54.413 | 50.24 | 29.535 | 29.077 | 17.004 | 24.018 | 10.902 | 0 | 0 | 61.939 | 62.633 | 53.059 | 23.418 | 0 | 0 | 58.105 | 37.315 | [5 empty] | 0 | 25.336 | 33 | 3.4217 | 3.1773 | 1.0952 | 0.89552 | 2.2818 | 66.6855
06/22/09 | 3:40 | 0 | 20.625 | 0 | 1 | 0 | 44.085 | 50.284 | 29.535 | 29.077 | 25.995 | 24.067 | 10.88 | 1 | 0 | 61.916 | 62.612 | 53.059 | 23.393 | 0 | 0 | 58.06 | 37.315 | [5 empty] | 0 | 15.008 | 34 | 3.4281 | 3.1834 | 1.0954 | 0.89552 | 2.2879 | 66.7386
06/22/09 | 3:41 | 0 | 20.649 | 0 | 0 | 0 | 40.7 | 46.685 | 29.535 | 29.077 | 25.779 | 24.018 | 10.88 | 0 | 0 | 61.916 | 62.612 | 53.013 | 23.393 | 0 | 0 | 58.016 | 37.294 | [5 empty] | 0 | 11.623 | 35 | 3.4281 | 3.1834 | 1.0954 | 0.89552 | 2.2879 | 66.7386
06/22/09 | 3:42 | 0 | 20.625 | 0 | 1 | 0 | 57.882 | 46.319 | 29.56 | 29.077 | 19.128 | 24.018 | 10.902 | 1 | 0 | 61.893 | 62.633 | 53.013 | 23.418 | 0 | 0 | 57.948 | 37.315 | [5 empty] | 0 | 28.805 | 36 | 3.4217 | 3.1773 | 1.0952 | 0.89552 | 2.2818 | 66.6855
06/22/09 | 3:43 | 0 | 20.681 | 0 | 1 | 0 | 54.786 | 50.293 | 29.641 | 29.158 | 16.765 | 24.075 | 10.912 | 0 | 0 | 61.923 | 62.619 | 53.043 | 23.425 | 0 | 0 | 57.911 | 37.347 | [5 empty] | 0 | 25.628 | 37 | 3.4188 | 3.1746 | 1.0951 | 0.89552 | 2.279 | 66.6614
06/22/09 | 3:44 | 0 | 20.625 | 0 | 0 | 0 | 44.271 | 50.354 | 29.56 | 29.15 | 26.235 | 24.116 | 10.855 | 0 | 0 | 61.893 | 62.612 | 53.013 | 23.418 | 0 | 0 | 57.859 | 37.315 | [5 empty] | 0 | 15.121 | 38 | 3.4354 | 3.1903 | 1.0957 | 0.89552 | 2.2948 | 66.7986
06/22/09 | 3:45 | 0 | 20.617 | 0 | 1 | 0 | 41.375 | 46.608 | 29.577 | 29.094 | 24.639 | 24.036 | 10.822 | 1 | 0 | 61.886 | 62.537 | 52.961 | 23.361 | 0 | 0 | 57.783 | 37.308 | [5 empty] | 0 | 12.281 | 39 | 3.445 | 3.1995 | 1.0961 | 0.89552 | 2.3039 | 66.8774
06/22/09 | 3:46 | 0 | 20.649 | 0 | 1 | 0 | 57.993 | 46.456 | 29.631 | 29.15 | 18.437 | 24.043 | 10.928 | 0 | 0 | 61.916 | 62.566 | 52.992 | 23.393 | 0 | 0 | 57.836 | 37.363 | [5 empty] | 0 | 28.843 | 40 | 3.4142 | 3.1701 | 1.0949 | 0.89552 | 2.2746 | 66.6226
06/22/09 | 3:47 | 0 | 20.649 | 0 | 0 | 0 | 54.068 | 50.307 | 29.609 | 29.199 | 16.461 | 24.092 | 10.902 | 1 | 0 | 61.893 | 62.566 | 52.992 | 23.393 | 0 | 0 | 57.836 | 37.363 | [5 empty] | 0 | 24.869 | 41 | 3.4217 | 3.1773 | 1.0952 | 0.89552 | 2.2818 | 66.6855
06/22/09 | 3:48 | 1 | 20.649 | 0 | 1 | 0 | 44.226 | 50.17 | 29.631 | 29.222 | 27.079 | 24.092 | 11.003 | 0 | 0 | 61.873 | 62.569 | 52.992 | 23.418 | 0 | 0 | 57.904 | 37.342 | [5 empty] | 20.649 | 15.004 | 42 | 3.3923 | 3.1494 | 1.094 | 0.89552 | 2.2538 | 66.4396
06/22/09 | 3:49 | 0 | 20.664 | 0 | 0 | 0 | 42.195 | 46.585 | 29.695 | 29.239 | 23.481 | 24.107 | 11.066 | 0 | 0 | 61.886 | 62.605 | 52.982 | 23.432 | 0 | 0 | 57.918 | 37.308 | [5 empty] | 0 | 12.956 | 43 | 3.374 | 3.1319 | 1.0932 | 0.89552 | 2.2364 | 66.284
06/22/09 | 3:50 | 0 | 20.664 | 0 | 1 | 0 | 56.64 | 46.655 | 29.719 | 29.261 | 18.821 | 24.107 | 11.116 | 1 | 0 | 61.843 | 62.56 | 52.982 | 23.432 | 0 | 0 | 57.829 | 37.308 | [5 empty] | 0 | 27.379 | 44 | 3.3594 | 3.1181 | 1.0927 | 0.89552 | 2.2226 | 66.1593
06/22/09 | 3:51 | 0 | 20.64 | 0 | 1 | 0 | 51.517 | 50.324 | 29.744 | 29.261 | 17.069 | 24.131 | 11.141 | 0 | 0 | 61.864 | 62.56 | 52.961 | 23.408 | 0 | 0 | 57.875 | 37.26 | [5 empty] | 0 | 22.256 | 45 | 3.3521 | 3.1112 | 1.0924 | 0.89552 | 2.2156 | 66.0965
06/22/09 | 3:52 | 0 | 20.64 | 0 | 0 | 0 | 42.736 | 49.934 | 29.719 | 29.261 | 25.021 | 24.082 | 11.166 | 0 | 0 | 61.886 | 62.56 | 53.006 | 23.408 | 0 | 0 | 57.898 | 37.26 | [5 empty] | 0 | 13.475 | 46 | 3.3449 | 3.1043 | 1.0921 | 0.89552 | 2.2087 | 66.0335
06/22/09 | 3:53 | 0 | 20.605 | 0 | 1 | 0 | 39.083 | 46.575 | 29.734 | 29.251 | 27.083 | 24.097 | 11.179 | 1 | 0 | 61.855 | 62.505 | 52.905 | 23.374 | 0 | 0 | 57.866 | 37.227 | [5 empty] | 0 | 9.832 | 47 | 3.3411 | 3.1007 | 1.0919 | 0.89552 | 2.2051 | 66.0006
06/22/09 | 3:54 | 0 | 20.605 | 0 | 0 | 0 | 54.303 | 46.851 | 29.685 | 29.3 | 19.998 | 24.048 | 11.204 | 0 | 0 | 61.832 | 62.528 | 52.905 | 23.423 | 0 | 0 | 57.866 | 37.227 | [5 empty] | 0 | 25.003 | 48 | 3.3338 | 3.0937 | 1.0916 | 0.89552 | 2.1982 | 65.9372
06/22/09 | 3:55 | 0 | 20.64 | 0 | 1 | 0 | 55.69 | 49.659 | 29.744 | 29.359 | 17.685 | 24.058 | 11.29 | 1 | 0 | 61.886 | 62.537 | 52.961 | 23.432 | 0 | 0 | 57.898 | 37.26 | [5 empty] | 0 | 26.331 | 49 | 3.3088 | 3.0699 | 1.0906 | 0.89552 | 2.1744 | 65.7168
06/22/09 | 3:56 | 0 | 20.664 | 0 | 1 | 0 | 47.068 | 48.902 | 29.793 | 29.31 | 22.998 | 24.082 | 11.312 | 0 | 0 | 61.886 | 62.537 | 52.982 | 23.432 | 0 | 0 | 57.941 | 37.237 | [5 empty] | 0 | 17.758 | 50 | 3.3023 | 3.0638 | 1.0903 | 0.89552 | 2.1683 | 65.6599
06/22/09 | 3:57 | 0 | 20.605 | 0 | 0 | 0 | 41.035 | 45.544 | 29.734 | 29.3 | 29.035 | 24.048 | 11.327 | 0 | 0 | 61.832 | 62.505 | 52.929 | 23.374 | 0 | 0 | 57.866 | 37.227 | [5 empty] | 0 | 11.735 | 51 | 3.298 | 3.0597 | 1.0902 | 0.89552 | 2.1642 | 65.6209
06/22/09 | 3:58 | 0 | 20.605 | 0 | 1 | 0 | 55.083 | 44.207 | 29.781 | 29.3 | 19.872 | 24.048 | 11.327 | 1 | 0 | 61.832 | 62.505 | 52.882 | 23.374 | 0 | 0 | 57.843 | 37.251 | [5 empty] | 0 | 25.783 | 52 | 3.298 | 3.0597 | 1.0902 | 0.89552 | 2.1642 | 65.6209
06/22/09 | 3:59 | 0 | 20.605 | 0 | 0 | 0 | 57.528 | 47.721 | 29.781 | 29.325 | 17.378 | 24.048 | 11.378 | 0 | 0 | 61.766 | 62.505 | 52.859 | 23.374 | 0 | 0 | 57.82 | 37.275 | [5 empty] | 0 | 28.203 | 53 | 3.2831 | 3.0456 | 1.0896 | 0.89552 | 2.15 | 65.4878
06/22/09 | 4:00 | 0 | 20.605 | 0 | 1 | 0 | 46.461 | 50.083 | 29.781 | 29.371 | 16.466 | 24.048 | 11.403 | 0 | 0 | 61.766 | 62.462 | 52.882 | 23.374 | 0 | 0 | 57.82 | 37.251 | [5 empty] | 0 | 17.09 | 54 | 3.2758 | 3.0386 | 1.0893 | 0.89552 | 2.1431 | 65.4221
06/22/09 | 4:01 | 0 | 20.605 | 0 | 0 | 0 | 40.353 | 48.685 | 29.805 | 29.349 | 30.094 | 24.023 | 11.45 | 1 | 0 | 61.766 | 62.462 | 52.859 | 23.398 | 0 | 0 | 57.797 | 37.275 | [5 empty] | 0 | 11.004 | 55 | 3.2622 | 3.0256 | 1.0887 | 0.89552 | 2.1301 | 65.2978
06/22/09 | 4:02 | 0 | 20.63 | 0 | 1 | 0 | 50.52 | 46.37 | 29.759 | 29.371 | 20.988 | 23.977 | 11.476 | 0 | 0 | 61.811 | 62.439 | 52.859 | 23.374 | 0 | 0 | 57.774 | 37.275 | [5 empty] | 0 | 21.149 | 56 | 3.2546 | 3.0184 | 1.0884 | 0.89552 | 2.1229 | 65.2285
06/22/09 | 4:03 | 0 | 20.63 | 0 | 1 | 0 | 59.276 | 48.571 | 29.781 | 29.371 | 18.218 | 23.977 | 11.526 | 1 | 0 | 61.788 | 62.439 | 52.859 | 23.398 | 0 | 0 | 57.751 | 37.275 | [5 empty] | 0 | 29.905 | 57 | 3.24 | 3.0046 | 1.0878 | 0.89552 | 2.1091 | 65.0945
06/22/09 | 4:04 | 0 | 20.63 | 0 | 0 | 0 | 48.363 | 51.185 | 29.759 | 29.396 | 16.662 | 23.977 | 11.526 | 0 | 0 | 61.788 | 62.416 | 52.882 | 23.374 | 0 | 0 | 57.774 | 37.275 | [5 empty] | 0 | 18.967 | 58 | 3.24 | 3.0046 | 1.0878 | 0.89552 | 2.1091 | 65.0945
06/22/09 | 4:05 | 1 | 20.63 | 0 | 1 | 0 | 41.482 | 49.787 | 29.759 | 29.396 | 29.106 | 23.999 | 11.526 | 0 | 0 | 61.788 | 62.439 | 52.835 | 23.398 | 0 | 0 | 57.797 | 37.227 | [5 empty] | 20.63 | 12.086 | 59 | 3.24 | 3.0046 | 1.0878 | 0.89552 | 2.1091 | 65.0945
06/22/09 | 4:06 | 0 | 20.63 | 0 | 0 | 0 | 46.828 | 46.438 | 29.734 | 29.42 | 22.604 | 24.048 | 11.45 | 1 | 0 | 61.766 | 62.439 | 52.835 | 23.423 | 0 | 0 | 57.82 | 37.251 | [5 empty] | 0 | 17.408 | 60 | 3.2622 | 3.0256 | 1.0887 | 0.89552 | 2.1301 | 65.2978
06/22/09 | 4:07 | 0 | 20.605 | 0 | 1 | 0 | 60.061 | 47.469 | 29.734 | 29.396 | 18.392 | 24.048 | 11.45 | 0 | 0 | 61.743 | 62.462 | 52.812 | 23.398 | 0 | 0 | 57.843 | 37.227 | [5 empty] | 0 | 30.665 | 61 | 3.2622 | 3.0256 | 1.0887 | 0.89552 | 2.1301 | 65.2978
06/22/09 | 4:08 | 0 | 20.6 | 0 | 0 | 0 | 50.354 | 50.879 | 29.751 | 29.366 | 16.954 | 23.969 | 11.398 | 0 | 0 | 61.713 | 62.407 | 52.758 | 23.344 | 0 | 0 | 57.745 | 37.22 | [5 empty] | 0 | 20.988 | 62 | 3.2773 | 3.04 | 1.0893 | 0.89552 | 2.1445 | 65.4353
06/22/09 | 4:09 | 0 | 20.571 | 0 | 1 | 0 | 42.69 | 50.392 | 29.651 | 29.337 | 27.794 | 23.94 | 11.466 | 1 | 0 | 61.706 | 62.334 | 52.754 | 23.315 | 0 | 0 | 57.649 | 37.191 | [5 empty] | 0 | 13.353 | 63 | 3.2575 | 3.0212 | 1.0885 | 0.89552 | 2.1257 | 65.2552
06/22/09 | 4:10 | 0 | 20.605 | 0 | 0 | 0 | 43.264 | 47.01 | 29.685 | 29.371 | 23.614 | 23.952 | 11.526 | 0 | 0 | 61.738 | 62.366 | 52.786 | 23.349 | 0 | 0 | 57.681 | 37.225 | [5 empty] | 0 | 13.893 | 64 | 3.24 | 3.0046 | 1.0878 | 0.89552 | 2.1091 | 65.0945
06/22/09 | 4:11 | 0 | 20.571 | 0 | 1 | 0 | 59.824 | 46.746 | 29.697 | 29.263 | 18.925 | 23.918 | 11.541 | 1 | 0 | 61.686 | 62.334 | 52.73 | 23.339 | 0 | 0 | 57.694 | 37.17 | [5 empty] | 0 | 30.561 | 65 | 3.2357 | 3.0005 | 1.0876 | 0.89552 | 2.1049 | 65.0541
06/22/09 | 4:12 | 0 | 20.595 | 1 | 1 | 1 | 53.489 | 50.347 | 29.697 | 29.337 | 16.949 | 23.893 | 11.541 | 0 | 0 | 61.686 | 62.334 | 52.73 | 23.339 | 0 | 0 | 57.649 | 37.191 | [5 empty] | 0 | 24.152 | 66 | 3.2357 | 3.0005 | 1.0876 | 0.89552 | 2.1049 | 65.0541
06/22/09 | 4:13 | 0 | 20.605 | 0 | 0 | 0 | 45.014 | 51.113 | 29.707 | 29.347 | 25.781 | 23.952 | 11.599 | 0 | 0 | 61.738 | 62.366 | 52.742 | 23.374 | 0 | 0 | 57.749 | 37.203 | [5 empty] | 0 | 15.667 | 0 | 3.2188 | 2.9844 | 1.087 | 0.89552 | 2.0889 | 64.8966
06/22/09 | 4:14 | 0 | 20.546 | 0 | 0 | 0 | 40.858 | 48.167 | 29.626 | 29.337 | 26.35 | 23.893 | 11.564 | 1 | 0 | 61.663 | 62.334 | 52.709 | 23.364 | 0 | 0 | 57.717 | 37.146 | [5 empty] | 0 | 11.521 | 1 | 3.229 | 2.9941 | 0.91474 | 0.72289 | 2.2712 | 70.3382
06/22/09 | 4:15 | 0 | 20.571 | 0 | 1 | 0 | 56.617 | 46.151 | 29.697 | 29.263 | 20.061 | 23.918 | 11.589 | 0 | 0 | 61.686 | 62.334 | 52.709 | 23.339 | 0 | 0 | 57.649 | 37.146 | [5 empty] | 0 | 27.354 | 2 | 3.2217 | 2.9872 | 0.91444 | 0.72289 | 2.2643 | 70.2823
06/22/09 | 4:16 | 0 | 20.605 | 0 | 1 | 0 | 56.695 | 49.164 | 29.781 | 29.347 | 18.07 | 23.928 | 11.599 | 1 | 0 | 61.718 | 62.345 | 52.719 | 23.374 | 0 | 0 | 57.681 | 37.179 | [5 empty] | 0 | 27.348 | 3 | 3.2188 | 2.9844 | 0.91432 | 0.72289 | 2.2615 | 70.2599
06/22/09 | 4:17 | 0 | 20.571 | 0 | 0 | 0 | 46.678 | 51.264 | 29.722 | 29.288 | 16.453 | 23.893 | 11.541 | 0 | 0 | 61.663 | 62.313 | 52.663 | 23.339 | 0 | 0 | 57.672 | 37.098 | [5 empty] | 0 | 17.39 | 4 | 3.2357 | 3.0005 | 0.91501 | 0.72289 | 2.2776 | 70.3893
06/22/09 | 4:18 | 0 | 20.571 | 0 | 1 | 0 | 40.786 | 49.612 | 29.651 | 29.312 | 30.396 | 23.94 | 11.541 | 0 | 0 | 61.663 | 62.313 | 52.663 | 23.364 | 0 | 0 | 57.672 | 37.098 | [5 empty] | 0 | 11.474 | 5 | 3.2357 | 3.0005 | 0.91501 | 0.72289 | 2.2776 | 70.3893
06/22/09 | 4:19 | 0 | 20.605 | 0 | 0 | 0 | 51.365 | 46.641 | 29.732 | 29.276 | 21.638 | 23.928 | 11.649 | 1 | 0 | 61.695 | 62.322 | 52.719 | 23.374 | 0 | 0 | 57.704 | 37.131 | [5 empty] | 0 | 22.089 | 6 | 3.2042 | 2.9706 | 0.91373 | 0.72289 | 2.2477 | 70.1472
06/22/09 | 4:20 | 0 | 20.571 | 0 | 1 | 0 | 59.061 | 48.167 | 29.697 | 29.312 | 18.726 | 23.964 | 11.614 | 0 | 0 | 61.64 | 62.29 | 52.639 | 23.339 | 0 | 0 | 57.672 | 37.098 | [5 empty] | 0 | 29.749 | 7 | 3.2144 | 2.9802 | 0.91415 | 0.72289 | 2.2574 | 70.2262
06/22/09 | 4:21 | 0 | 20.571 | 0 | 0 | 0 | 48.443 | 51.127 | 29.697 | 29.288 | 17.17 | 23.869 | 11.589 | 0 | 0 | 61.617 | 62.29 | 52.663 | 23.339 | 0 | 0 | 57.626 | 37.052 | [5 empty] | 0 | 19.155 | 8 | 3.2217 | 2.9872 | 0.91444 | 0.72289 | 2.2643 | 70.2823
06/22/09 | 4:22 | 1 | 20.571 | 0 | 1 | 0 | 42.08 | 50.599 | 29.651 | 29.312 | 29.023 | 23.94 | 11.564 | 0 | 0 | 61.64 | 62.29 | 52.639 | 23.339 | 0 | 0 | 57.583 | 37.052 | [5 empty] | 20.571 | 12.768 | 9 | 3.229 | 2.9941 | 0.91474 | 0.72289 | 2.2712 | 70.3382
06/22/09 | 4:23 | 0 | 20.595 | 0 | 0 | 0 | 45.945 | 47.273 | 29.626 | 29.312 | 22.013 | 23.893 | 11.516 | 1 | 0 | 61.663 | 62.245 | 52.663 | 23.339 | 0 | 0 | 57.583 | 37.005 | [5 empty] | 0 | 16.633 | 10 | 3.2429 | 3.0074 | 0.9153 | 0.72289 | 2.2845 | 70.4447
06/22/09 | 4:24 | 0 | 20.571 | 0 | 1 | 0 | 60.093 | 47.206 | 29.673 | 29.288 | 17.69 | 23.918 | 11.393 | 1 | 0 | 61.64 | 62.245 | 52.663 | 23.339 | 0 | 0 | 57.537 | 37.028 | [5 empty] | 0 | 30.805 | 11 | 3.2788 | 3.0414 | 0.91675 | 0.72289 | 2.3185 | 70.7135
06/22/09 | 4:25 | 0 | 20.595 | 0 | 1 | 0 | 51.608 | 50.576 | 29.697 | 29.288 | 16.38 | 23.918 | 11.342 | 0 | 0 | 61.617 | 62.245 | 52.616 | 23.315 | 0 | 0 | 57.514 | 37.052 | [5 empty] | 0 | 22.32 | 12 | 3.2936 | 3.0555 | 0.91736 | 0.72289 | 2.3326 | 70.8233
06/22/09 | 4:26 | 0 | 20.571 | 0 | 0 | 0 | 43.984 | 51.148 | 29.626 | 29.288 | 27.24 | 23.918 | 11.317 | 0 | 0 | 61.594 | 62.245 | 52.616 | 23.339 | 0 | 0 | 57.537 | 37.028 | [5 empty] | 0 | 14.696 | 13 | 3.3009 | 3.0625 | 0.91765 | 0.72289 | 2.3396 | 70.8767
06/22/09 | 4:27 | 0 | 20.571 | 0 | 0 | 0 | 42.174 | 48.123 | 29.602 | 29.263 | 23.195 | 23.918 | 11.367 | 0 | 0 | 61.594 | 62.245 | 52.592 | 23.339 | 0 | 0 | 57.56 | 37.052 | [5 empty] | 0 | 12.911 | 14 | 3.2863 | 3.0486 | 0.91706 | 0.72289 | 2.3257 | 70.7696
06/22/09 | 4:28 | 0 | 20.595 | 0 | 1 | 0 | 57.224 | 46.655 | 29.626 | 29.241 | 18.382 | 23.893 | 11.317 | 1 | 0 | 61.594 | 62.247 | 52.571 | 23.339 | 0 | 0 | 57.585 | 37.028 | [5 empty] | 0 | 27.983 | 15 | 3.3009 | 3.0625 | 0.91765 | 0.72289 | 2.3396 | 70.8767
06/22/09 | 4:29 | 0 | 20.6 | 0 | 1 | 0 | 52.462 | 49.71 | 29.68 | 29.271 | 16.682 | 23.923 | 11.347 | 0 | 0 | 61.624 | 62.252 | 52.623 | 23.369 | 0 | 0 | 57.633 | 37.081 | [5 empty] | 0 | 23.191 | 16 | 3.2922 | 3.0542 | 0.9173 | 0.72289 | 2.3313 | 70.8126
06/22/09 | 4:30 | 0 | 20.6 | 0 | 0 | 0 | 44.178 | 51.269 | 29.607 | 29.317 | 26.139 | 23.923 | 11.347 | 0 | 0 | 61.624 | 62.252 | 52.623 | 23.369 | 0 | 0 | 57.589 | 37.081 | [5 empty] | 0 | 14.861 | 17 | 3.2922 | 3.0542 | 0.9173 | 0.72289 | 2.3313 | 70.8126
06/22/09 | 4:31 | 0 | 20.6 | 0 | 1 | 0 | 40.982 | 48.839 | 29.582 | 29.246 | 25.151 | 23.947 | 11.297 | 1 | 0 | 61.624 | 62.252 | 52.576 | 23.369 | 0 | 0 | 57.633 | 37.081 | [5 empty] | 0 | 11.736 | 18 | 3.3067 | 3.068 | 0.91789 | 0.72289 | 2.3451 | 70.9193
06/22/09 | 4:32 | 0 | 20.625 | 0 | 0 | 0 | 57.612 | 46.547 | 29.582 | 29.246 | 19.277 | 23.947 | 11.322 | 0 | 0 | 61.647 | 62.229 | 52.576 | 23.393 | 0 | 0 | 57.612 | 37.105 | [5 empty] | 0 | 28.366 | 19 | 3.2994 | 3.0611 | 0.91759 | 0.72289 | 2.3382 | 70.8661
06/22/09 | 4:33 | 0 | 20.576 | 0 | 1 | 0 | 55.764 | 48.748 | 29.607 | 29.246 | 17.004 | 23.898 | 11.445 | 1 | 0 | 61.647 | 62.206 | 52.555 | 23.344 | 0 | 0 | 57.544 | 37.174 | [5 empty] | 0 | 26.518 | 20 | 3.2636 | 3.027 | 0.91614 | 0.72289 | 2.3041 | 70.6006
06/22/09 | 4:34 | 0 | 20.6 | 0 | 0 | 0 | 46.088 | 50.261 | 29.56 | 29.295 | 23.609 | 23.923 | 11.521 | 0 | 0 | 61.601 | 62.229 | 52.576 | 23.393 | 0 | 0 | 57.498 | 37.129 | [5 empty] | 0 | 16.793 | 21 | 3.2415 | 3.006 | 0.91524 | 0.72289 | 2.2831 | 70.4336
06/22/09 | 4:35 | 0 | 20.571 | 0 | 1 | 0 | 40.648 | 48.146 | 29.457 | 29.217 | 26.47 | 23.918 | 11.589 | 0 | 0 | 61.574 | 62.179 | 52.527 | 23.339 | 0 | 0 | 57.336 | 37.076 | [5 empty] | 0 | 11.431 | 22 | 3.2217 | 2.9872 | 0.91444 | 0.72289 | 2.2643 | 70.2823
06/22/09 | 4:36 | 0 | 20.571 | 0 | 0 | 0 | 54.016 | 45.945 | 29.481 | 29.168 | 19.442 | 23.893 | 11.639 | 1 | 0 | 61.551 | 62.179 | 52.48 | 23.339 | 0 | 0 | 57.113 | 37.052 | [5 empty] | 0 | 24.848 | 23 | 3.2071 | 2.9733 | 0.91385 | 0.72289 | 2.2504 | 70.1698
06/22/09 | 4:37 | 0 | 20.6 | 0 | 1 | 0 | 55.214 | 48.52 | 29.511 | 29.222 | 17.152 | 23.969 | 11.717 | 0 | 0 | 61.578 | 62.185 | 52.532 | 23.369 | 0 | 0 | 57.386 | 37.057 | [5 empty] | 0 | 25.992 | 24 | 3.1844 | 2.9517 | 0.91293 | 0.72289 | 2.2288 | 69.9923
06/22/09 | 4:38 | 0 | 20.625 | 0 | 1 | 0 | 45.399 | 51.017 | 29.56 | 29.197 | 24.766 | 23.947 | 11.817 | 0 | 0 | 61.578 | 62.185 | 52.532 | 23.369 | 0 | 0 | 57.521 | 37.081 | [5 empty] | 0 | 16.202 | 25 | 3.1553 | 2.9241 | 0.91175 | 0.72289 | 2.2012 | 69.761
06/22/09 | 4:39 | 0 | 20.6 | 0 | 0 | 0 | 40.325 | 48.954 | 29.486 | 29.15 | 27.27 | 23.923 | 11.865 | 1 | 0 | 61.578 | 62.163 | 52.555 | 23.369 | 0 | 0 | 57.612 | 37.081 | [5 empty] | 0 | 11.175 | 26 | 3.1413 | 2.9108 | 0.91118 | 0.72289 | 2.1879 | 69.6485
06/22/09 | 4:40 | 0 | 20.6 | 0 | 1 | 0 | 55.97 | 46.501 | 29.462 | 29.101 | 20.066 | 23.923 | 11.916 | 1 | 0 | 61.558 | 62.185 | 52.485 | 23.369 | 0 | 0 | 57.724 | 37.081 | [5 empty] | 0 | 26.869 | 27 | 3.1265 | 2.8967 | 0.91058 | 0.72289 | 2.1738 | 69.5278
06/22/09 | 4:41 | 0 | 20.6 | 0 | 0 | 0 | 57.074 | 48.492 | 29.408 | 29.143 | 17.492 | 23.94 | 11.958 | 0 | 0 | 61.53 | 62.135 | 52.48 | 23.339 | 0 | 0 | 57.717 | 37.028 | [5 empty] | 0 | 27.931 | 28 | 3.1142 | 2.885 | 0.91009 | 0.72289 | 2.1621 | 69.4276
06/22/09 | 4:42 | 0 | 20.571 | 0 | 1 | 0 | 46.657 | 50.142 | 29.432 | 29.097 | 22.086 | 23.893 | 12.059 | 0 | 0 | 61.53 | 62.112 | 52.434 | 23.315 | 0 | 0 | 57.74 | 37.052 | [5 empty] | 0 | 17.56 | 29 | 3.0848 | 2.8571 | 0.9089 | 0.72289 | 2.1342 | 69.1832
06/22/09 | 4:43 | 1 | 20.6 | 0 | 0 | 0 | 40.628 | 47.969 | 29.437 | 29.101 | 27.319 | 23.923 | 12.089 | 0 | 0 | 61.578 | 62.117 | 52.462 | 23.369 | 0 | 0 | 57.724 | 37.105 | [5 empty] | 20.6 | 11.527 | 30 | 3.0761 | 2.8488 | 0.90854 | 0.72289 | 2.1259 | 69.1097
06/22/09 | 4:44 | 0 | 20.571 | 0 | 1 | 0 | 53.489 | 45.761 | 29.432 | 29.072 | 19.714 | 23.893 | 12.107 | 1 | 0 | 61.53 | 62.09 | 52.434 | 23.315 | 0 | 0 | 57.651 | 37.028 | [5 empty] | 0 | 24.417 | 31 | 3.0708 | 2.8438 | 0.90833 | 0.72289 | 2.1209 | 69.0655
06/22/09 | 4:45 | 0 | 20.571 | 0 | 1 | 0 | 55.414 | 48.513 | 29.432 | 29.047 | 17.542 | 23.844 | 12.157 | 0 | 0 | 61.508 | 62.09 | 52.457 | 23.339 | 0 | 0 | 57.628 | 37.052 | [5 empty] | 0 | 26.367 | 32 | 3.0563 | 2.8299 | 0.90774 | 0.72289 | 2.1071 | 68.9416
06/22/09 | 4:46 | 0 | 20.576 | 0 | 0 | 0 | 45.399 | 51.017 | 29.462 | 29.052 | 25.247 | 23.874 | 12.26 | 1 | 0 | 61.535 | 62.117 | 52.462 | 23.369 | 0 | 0 | 57.633 | 37.081 | [5 empty] | 0 | 16.347 | 33 | 3.0263 | 2.8014 | 0.90652 | 0.72289 | 2.0785 | 68.6828
06/22/09 | 4:47 | 0 | 20.6 | 0 | 1 | 0 | 40.418 | 48.702 | 29.415 | 29.052 | 26.284 | 23.898 | 12.31 | 0 | 0 | 61.512 | 62.117 | 52.462 | 23.369 | 0 | 0 | 57.633 | 37.081 | [5 empty] | 0 | 11.366 | 34 | 3.0117 | 2.7876 | 0.90593 | 0.72289 | 2.0647 | 68.5553
06/22/09 | 4:48 | 0 | 20.6 | 0 | 0 | 0 | 55.442 | 46.454 | 29.366 | 29.028 | 19.447 | 23.874 | 12.446 | 0 | 0 | 61.574 | 62.179 | 52.501 | 23.43 | 0 | 0 | 57.672 | 37.141 | [5 empty] | 0 | 26.414 | 35 | 2.9721 | 2.7499 | 0.90433 | 0.72289 | 2.0271 | 68.2022
06/22/09 | 4:49 | 0 | 20.671 | 0 | 1 | 0 | 54.873 | 48.751 | 29.43 | 29.141 | 17.856 | 24.009 | 12.496 | 1 | 0 | 61.53 | 62.158 | 52.48 | 23.408 | 0 | 0 | 57.674 | 37.098 | [5 empty] | 0 | 25.732 | 36 | 2.9576 | 2.7361 | 0.90374 | 0.72289 | 2.0132 | 68.07
06/22/09 | 4:50 | 0 | 20.64 | 0 | 0 | 0 | 45.875 | 50.303 | 29.43 | 29.116 | 20.495 | 23.984 | 12.521 | 0 | 0 | 61.53 | 62.135 | 52.457 | 23.408 | 0 | 0 | 57.674 | 37.098 | [5 empty] | 0 | 16.759 | 37 | 2.9503 | 2.7292 | 0.90344 | 0.72289 | 2.0063 | 68.0035
06/22/09 | 4:51 | 0 | 20.64 | 0 | 1 | 0 | 40.317 | 48.398 | 29.43 | 29.116 | 30.009 | 23.962 | 12.572 | 0 | 0 | 61.553 | 62.135 | 52.457 | 23.408 | 0 | 0 | 57.631 | 37.119 | [5 empty] | 0 | 11.201 | 38 | 2.9354 | 2.7151 | 0.90284 | 0.72289 | 1.9922 | 67.8666
06/22/09 | 4:52 | 0 | 20.671 | 0 | 0 | 0 | 52.098 | 45.838 | 29.511 | 29.173 | 21.488 | 23.994 | 12.579 | 1 | 0 | 61.56 | 62.165 | 52.487 | 23.44 | 0 | 0 | 57.66 | 37.129 | [5 empty] | 0 | 22.925 | 39 | 2.9334 | 2.7131 | 0.90276 | 0.72289 | 1.9902 | 67.8477
06/22/09 | 4:53 | 0 | 20.64 | 0 | 1 | 0 | 56.373 | 47.642 | 29.526 | 29.07 | 18.547 | 23.962 | 12.547 | 0 | 0 | 61.53 | 62.135 | 52.389 | 23.408 | 0 | 0 | 57.631 | 37.098 | [5 empty] | 0 | 27.303 | 40 | 2.9427 | 2.722 | 0.90314 | 0.72289 | 1.9991 | 67.9339
06/22/09 | 4:54 | 0 | 20.691 | 0 | 1 | 0 | 48.382 | 50.058 | 29.557 | 29.101 | 17.346 | 23.945 | 12.652 | 1 | 0 | 61.56 | 62.121 | 52.464 | 23.44 | 0 | 0 | 57.615 | 37.129 | [5 empty] | 0 | 19.281 | 41 | 2.9121 | 2.6929 | 0.9019 | 0.72289 | 1.97 | 67.6491
06/22/09 | 4:55 | 0 | 20.691 | 0 | 0 | 0 | 42.487 | 49.208 | 29.533 | 29.123 | 29.486 | 23.969 | 12.652 | 0 | 0 | 61.537 | 62.121 | 52.464 | 23.44 | 0 | 0 | 57.592 | 37.15 | [5 empty] | 0 | 13.364 | 42 | 2.9121 | 2.6929 | 0.9019 | 0.72289 | 1.97 | 67.6491
06/22/09 | 4:56 | 0 | 20.659 | 0 | 1 | 0 | 47.045 | 46.265 | 29.501 | 29.045 | 21.841 | 23.962 | 12.67 | 0 | 0 | 61.508 | 62.069 | 52.389 | 23.383 | 0 | 0 | 57.562 | 37.098 | [5 empty] | 0 | 18 | 43 | 2.9069 | 2.6879 | 0.90169 | 0.72289 | 1.9651 | 67.5997
06/22/09 | 4:57 | 0 | 20.615 | 0 | 0 | 0 | 55.484 | 46.907 | 29.526 | 29.092 | 18.598 | 23.984 | 12.695 | 1 | 0 | 61.508 | 62.069 | 52.41 | 23.383 | 0 | 0 | 57.539 | 37.074 | [5 empty] | 0 | 26.392 | 44 | 2.8996 | 2.681 | 0.90139 | 0.72289 | 1.9581 | 67.5308
06/22/09 | 4:58 | 0 | 20.659 | 0 | 1 | 0 | 48.536 | 49.866 | 29.55 | 29.116 | 17.288 | 23.962 | 12.72 | 0 | 0 | 61.487 | 62.046 | 52.366 | 23.383 | 0 | 0 | 57.516 | 37.098 | [5 empty] | 0 | 19.42 | 45 | 2.8923 | 2.6741 | 0.9011 | 0.72289 | 1.9512 | 67.4615
06/22/09 | 4:59 | 1 | 20.659 | 0 | 0 | 0 | 41.609 | 49.614 | 29.55 | 29.141 | 29.405 | 23.984 | 12.768 | 0 | 0 | 61.464 | 62.046 | 52.389 | 23.383 | 0 | 0 | 57.539 | 37.098 | [5 empty] | 20.659 | 12.468 | 46 | 2.8784 | 2.6608 | 0.90053 | 0.72289 | 1.9379 | 67.3275
06/22/09 | 5:00 | 0 | 20.659 | 0 | 1 | 0 | 47.71 | 46.93 | 29.479 | 29.141 | 21.986 | 23.984 | 12.843 | 1 | 0 | 61.487 | 62.069 | 52.389 | 23.408 | 0 | 0 | 57.516 | 37.05 | [5 empty] | 0 | 18.569 | 47 | 2.8565 | 2.6401 | 0.89964 | 0.72289 | 1.9172 | 67.1155
06/22/09 | 5:01 | 0 | 20.63 | 0 | 1 | 0 | 52.866 | 47.131 | 29.45 | 29.062 | 19.432 | 23.933 | 12.813 | 0 | 0 | 61.437 | 62.019 | 52.338 | 23.378 | 0 | 0 | 57.446 | 36.997 | [5 empty] | 0 | 23.804 | 48 | 2.8653 | 2.6484 | 0.9 | 0.72289 | 1.9255 | 67.2007
06/22/09 | 5:02 | 0 | 20.64 | 0 | 0 | 0 | 48.214 | 49.292 | 29.455 | 29.165 | 18.326 | 23.984 | 12.891 | 1 | 0 | 61.464 | 62.023 | 52.366 | 23.383 | 0 | 0 | 57.473 | 37.05 | [5 empty] | 0 | 19.049 | 49 | 2.8425 | 2.6268 | 0.89908 | 0.72289 | 1.9039 | 66.9781
06/22/09 | 5:03 | 0 | 20.659 | 0 | 1 | 0 | 42.456 | 48.466 | 29.455 | 29.092 | 30.033 | 23.962 | 12.916 | 0 | 0 | 61.487 | 62.046 | 52.366 | 23.383 | 0 | 0 | 57.45 | 37.002 | [5 empty] | 0 | 13.364 | 50 | 2.8353 | 2.6199 | 0.89878 | 0.72289 | 1.897 | 66.906
06/22/09 | 5:04 | 0 | 20.684 | 0 | 0 | 0 | 49.155 | 45.945 | 29.479 | 29.116 | 21.623 | 23.913 | 12.843 | 0 | 0 | 61.419 | 62.046 | 52.319 | 23.43 | 0 | 0 | 57.45 | 37.002 | [5 empty] | 0 | 20.039 | 51 | 2.8565 | 2.6401 | 0.89964 | 0.72289 | 1.9172 | 67.1155
06/22/09 | 5:05 | 0 | 20.64 | 0 | 1 | 0 | 48.146 | 46.473 | 29.479 | 29.092 | 18.869 | 23.962 | 12.891 | 1 | 0 | 61.464 | 62.023 | 52.319 | 23.383 | 0 | 0 | 57.45 | 37.026 | [5 empty] | 0 | 19.054 | 52 | 2.8425 | 2.6268 | 0.89908 | 0.72289 | 1.9039 | 66.9781
06/22/09 | 5:06 | 0 | 20.659 | 0 | 0 | 0 | 41.961 | 48.261 | 29.479 | 29.116 | 17.758 | 23.913 | 12.891 | 0 | 0 | 61.441 | 62.023 | 52.343 | 23.408 | 0 | 0 | 57.427 | 37.05 | [5 empty] | 0 | 12.845 | 53 | 2.8425 | 2.6268 | 0.89908 | 0.72289 | 1.9039 | 66.9781
06/22/09 | 5:07 | 0 | 20.63 | 0 | 1 | 0 | 42.193 | 47.567 | 29.45 | 29.04 | 17.011 | 23.884 | 12.911 | 0 | 0 | 61.391 | 61.953 | 52.315 | 23.354 | 0 | 0 | 57.354 | 37.021 | [5 empty] | 0 | 13.153 | 54 | 2.8367 | 2.6212 | 0.89884 | 0.72289 | 1.8983 | 66.9204
06/22/09 | 5:08 | 0 | 20.659 | 0 | 1 | 0 | 41.045 | 45.945 | 29.479 | 29.07 | 16.672 | 23.913 | 12.992 | 0 | 0 | 61.441 | 62.003 | 52.319 | 23.347 | 0 | 0 | 57.277 | 36.988 | [5 empty] | 0 | 11.975 | 55 | 2.8131 | 2.5988 | 0.89789 | 0.72289 | 1.8759 | 66.6846
06/22/09 | 5:09 | 0 | 20.578 | 1 | 0 | 0 | 37.342 | 46.319 | 29.369 | 29.03 | 29.969 | 23.923 | 12.954 | 1 | 0 | 61.311 | 61.916 | 52.212 | 23.322 | 0 | 0 | 57.254 | 36.918 | [5 empty] | 0 | 8.312 | 56 | 2.8242 | 2.6093 | 0.89833 | 0.72289 | 1.8864 | 66.7957
06/22/09 | 5:10 | 0 | 20.578 | 0 | 1 | 0 | 49.255 | 45.929 | 29.391 | 28.981 | 21.13 | 23.947 | 13.029 | 0 | 0 | 61.311 | 61.896 | 52.189 | 23.298 | 0 | 0 | 57.208 | 36.918 | [5 empty] | 0 | 20.274 | 57 | 2.8024 | 2.5886 | 0.89745 | 0.72289 | 1.8657 | 66.5755
06/22/09 | 5:11 | 0 | 20.546 | 0 | 0 | 0 | 49.729 | 44.195 | 29.288 | 28.974 | 18.356 | 23.964 | 13.019 | 1 | 0 | 61.282 | 61.843 | 52.158 | 23.266 | 0 | 0 | 57.179 | 36.863 | [5 empty] | 0 | 20.755 | 58 | 2.8053 | 2.5913 | 0.89757 | 0.72289 | 1.8684 | 66.605
06/22/09 | 5:12 | 0 | 20.578 | 0 | 1 | 0 | 50.216 | 42.886 | 29.344 | 28.959 | 17.474 | 23.923 | 13.077 | 0 | 0 | 61.245 | 61.85 | 52.142 | 23.298 | 0 | 0 | 57.188 | 36.871 | [5 empty] | 0 | 21.257 | 59 | 2.7884 | 2.5753 | 0.89688 | 0.72289 | 1.8524 | 66.4327
06/22/09 | 5:13 | 0 | 20.578 | 0 | 0 | 0 | 48.748 | 42.346 | 29.295 | 28.981 | 16.634 | 24.021 | 13.178 | 0 | 0 | 61.311 | 61.85 | 52.142 | 23.298 | 0 | 0 | 57.165 | 36.894 | [5 empty] | 0 | 19.767 | 60 | 2.759 | 2.5473 | 0.89569 | 0.72289 | 1.8244 | 66.1276
06/22/09 | 5:14 | 0 | 20.546 | 0 | 0 | 0 | 48.328 | 42.104 | 29.263 | 28.878 | 16.504 | 23.964 | 13.095 | 0 | 0 | 61.238 | 61.82 | 52.112 | 23.29 | 0 | 0 | 57.158 | 36.839 | [5 empty] | 0 | 19.45 | 61 | 2.7831 | 2.5703 | 0.89667 | 0.72289 | 1.8474 | 66.3788
06/22/09 | 5:15 | 0 | 20.578 | 0 | 0 | 0 | 48.016 | 42.018 | 29.175 | 28.839 | 16.142 | 24.021 | 13.225 | 1 | 0 | 61.268 | 61.827 | 52.121 | 23.298 | 0 | 0 | 57.165 | 36.942 | [5 empty] | 0 | 19.177 | 62 | 2.7453 | 2.5343 | 0.89514 | 0.72289 | 1.8114 | 65.9834
06/22/09 | 5:16 | 0 | 20.546 | 0 | 0 | 0 | 47.665 | 41.867 | 29.119 | 28.758 | 15.91 | 23.964 | 13.243 | 0 | 0 | 61.216 | 61.775 | 52.091 | 23.266 | 0 | 0 | 57.135 | 36.911 | [5 empty] | 0 | 18.907 | 63 | 2.74 | 2.5293 | 0.89492 | 0.72289 | 1.8064 | 65.9278
06/22/09 | 5:17 | 0 | 20.546 | 0 | 0 | 0 | 47.297 | 41.729 | 29.119 | 28.663 | 15.194 | 23.915 | 13.243 | 0 | 0 | 61.17 | 61.752 | 52.067 | 23.29 | 0 | 0 | 57.135 | 36.887 | [5 empty] | 0 | 18.634 | 64 | 2.74 | 2.5293 | 0.89492 | 0.72289 | 1.8064 | 65.9278
06/22/09 | 5:18 | 0 | 20.578 | 0 | 0 | 0 | 46.914 | 41.64 | 29.175 | 28.716 | 14.98 | 23.996 | 13.374 | 0 | 0 | 61.222 | 61.781 | 52.121 | 23.298 | 0 | 0 | 57.119 | 36.918 | [5 empty] | 0 | 18.198 | 65 | 2.7019 | 2.4931 | 0.89338 | 0.72289 | 1.7702 | 65.5165
06/22/09 | 5:19 | 0 | 20.554 | 0 | 0 | 0 | 46.524 | 41.523 | 29.175 | 28.621 | 14.608 | 23.996 | 13.424 | 0 | 0 | 61.222 | 61.761 | 52.098 | 23.298 | 0 | 0 | 57.119 | 36.918 | [5 empty] | 0 | 17.903 | 66 | 2.6873 | 2.4792 | 0.89279 | 0.72289 | 1.7563 | 65.3565
06/22/09 | 5:20 | 0 | 20.546 | 0 | 0 | 0 | 46.104 | 41.399 | 29.168 | 28.54 | 14.281 | 23.964 | 13.316 | 0 | 0 | 61.147 | 61.752 | 52.044 | 23.266 | 0 | 0 | 57.09 | 36.887 | [5 empty] | 0 | 17.564 | 67 | 2.7188 | 2.5091 | 0.89406 | 0.72289 | 1.7862 | 65.7
06/22/09 | 5:21 | 0 | 20.578 | 0 | 0 | 0 | 45.745 | 41.289 | 29.175 | 28.55 | 14.188 | 24.021 | 13.374 | 0 | 0 | 61.177 | 61.738 | 52.098 | 23.273 | 0 | 0 | 57.119 | 36.894 | [5 empty] | 0 | 17.195 | 68 | 2.7019 | 2.4931 | 0.89338 | 0.72289 | 1.7702 | 65.5165
06/22/09 | 5:22 | 0 | 20.571 | 0 | 0 | 0 | 45.233 | 41.234 | 29.168 | 28.469 | 14.156 | 23.94 | 13.439 | 0 | 0 | 61.124 | 61.708 | 52.044 | 23.266 | 0 | 0 | 57.067 | 36.863 | [5 empty] | 0 | 16.764 | 69 | 2.683 | 2.4751 | 0.89261 | 0.72289 | 1.7522 | 65.3081
06/22/09 | 5:23 | 0 | 20.578 | 0 | 1 | 0 | 40.16 | 40.09 | 29.03 | 28.694 | 14.04 | 23.972 | 13.497 | 0 | 0 | 61.154 | 61.715 | 52.074 | 23.273 | 0 | 0 | 57.053 | 36.871 | [5 empty] | 0 | 11.466 | 70 | 2.6661 | 2.459 | 0.89193 | 0.72289 | 1.7361 | 65.1197
06/22/09 | 5:24 | 0 | 20.571 | 0 | 0 | 0 | 36.981 | 39.66 | 29.722 | 28.638 | 13.934 | 23.915 | 13.514 | 0 | 0 | 61.081 | 61.663 | 52.021 | 23.266 | 0 | 0 | 57.024 | 36.792 | [5 empty] | 0 | 8.343 | 71 | 2.6611 | 2.4543 | 0.89173 | 0.72289 | 1.7314 | 65.064
06/22/09 | 5:25 | 0 | 20.603 | 0 | 1 | 0 | 34.285 | 42.205 | 30.163 | 28.621 | 26.019 | 23.996 | 13.597 | 0 | 0 | 61.111 | 61.715 | 52.004 | 23.248 | 0 | 0 | 57.142 | 36.801 | [5 empty] | 0 | 5.664 | 72 | 2.637 | 2.4314 | 0.89075 | 0.72289 | 1.7085 | 64.7891
06/22/09 | 5:26 | 0 | 20.578 | 0 | 0 | 0 | 41.946 | 44.226 | 29.994 | 28.596 | 21.419 | 23.947 | 13.62 | 0 | 0 | 61.088 | 61.692 | 52.051 | 23.298 | 0 | 0 | 57.119 | 36.823 | [5 empty] | 0 | 13.35 | 73 | 2.6303 | 2.425 | 0.89048 | 0.72289 | 1.7021 | 64.712
06/22/09 | 5:27 | 0 | 20.578 | 0 | 1 | 0 | 59.114 | 43.427 | 29.56 | 28.694 | 17.547 | 23.947 | 13.597 | 0 | 0 | 61.088 | 61.67 | 52.028 | 23.273 | 0 | 0 | 57.097 | 36.801 | [5 empty] | 0 | 30.42 | 74 | 2.637 | 2.4314 | 0.89075 | 0.72289 | 1.7085 | 64.7891
06/22/09 | 5:28 | 0 | 20.603 | 0 | 1 | 0 | 49.598 | 40.865 | 29.15 | 29.055 | 15.893 | 23.972 | 13.597 | 1 | 0 | 61.042 | 61.692 | 51.937 | 23.261 | 0 | 0 | 57.09 | 36.789 | [5 empty] | 0 | 20.543 | 75 | 2.637 | 2.4314 | 0.89075 | 0.72289 | 1.7085 | 64.7891
06/22/09 | 5:29 | 0 | 20.613 | 0 | 0 | 0 | 40.006 | 38.315 | 28.824 | 29.403 | 27.113 | 24.006 | 13.68 | 0 | 0 | 61.069 | 61.651 | 51.986 | 23.298 | 0 | 0 | 57.033 | 36.825 | [5 empty] | 0 | 10.603 | 76 | 2.6128 | 2.4084 | 0.88977 | 0.72289 | 1.6855 | 64.5091
06/22/09 | 5:30 | 1 | 20.613 | 0 | 1 | 0 | 45.481 | 38.15 | 28.51 | 29.45 | 22.393 | 23.982 | 13.728 | 0 | 0 | 61.101 | 61.683 | 52.018 | 23.307 | 0 | 0 | 57.087 | 36.835 | [5 empty] | 20.613 | 16.031 | 77 | 2.5988 | 2.3951 | 0.8892 | 0.72289 | 1.6722 | 64.3448
06/22/09 | 5:31 | 0 | 20.632 | 0 | 1 | 0 | 58.409 | 43.721 | 28.341 | 29.329 | 18.595 | 24.006 | 13.778 | 1 | 0 | 61.079 | 61.683 | 51.972 | 23.307 | 0 | 0 | 57.087 | 36.787 | [5 empty] | 0 | 29.08 | 78 | 2.5842 | 2.3812 | 0.88861 | 0.72289 | 1.6584 | 64.1718
06/22/09 | 5:32 | 0 | 20.598 | 0 | 0 | 0 | 47.789 | 47.927 | 28.162 | 29.03 | 17.152 | 23.996 | 13.793 | 0 | 0 | 61.024 | 61.629 | 51.962 | 23.273 | 0 | 0 | 57.055 | 36.753 | [5 empty] | 0 | 18.759 | 79 | 2.5799 | 2.3771 | 0.88843 | 0.72289 | 1.6542 | 64.1195
06/22/09 | 5:33 | 0 | 20.598 | 0 | 1 | 0 | 39.621 | 45.908 | 28.091 | 28.741 | 27.537 | 23.972 | 13.743 | 0 | 0 | 61.001 | 61.629 | 51.939 | 23.298 | 0 | 0 | 57.078 | 36.732 | [5 empty] | 0 | 10.88 | 80 | 2.5944 | 2.3909 | 0.88902 | 0.72289 | 1.668 | 64.2931
06/22/09 | 5:34 | 0 | 20.613 | 0 | 1 | 0 | 45.366 | 43.815 | 28.101 | 28.439 | 22.513 | 24.031 | 13.902 | 1 | 0 | 61.033 | 61.661 | 51.948 | 23.307 | 0 | 0 | 57.065 | 36.765 | [5 empty] | 0 | 16.927 | 81 | 2.5481 | 2.3469 | 0.88715 | 0.72289 | 1.624 | 63.7342
06/22/09 | 5:35 | 0 | 20.613 | 0 | 0 | 1 | 55.778 | 47.637 | 28.076 | 28.27 | 19.113 | 24.006 | 13.876 | 0 | 0 | 61.01 | 61.661 | 51.948 | 23.307 | 0 | 0 | 57.065 | 36.717 | [5 empty] | 0 | 27.508 | 82 | 2.5557 | 2.3541 | 0.88745 | 0.72289 | 1.6312 | 63.827
06/22/09 | 5:36 | 0 | 20.613 | 0 | 1 | 0 | 45.481 | 49.288 | 28.076 | 28.076 | 17.929 | 24.031 | 13.952 | 0 | 0 | 61.01 | 61.638 | 51.925 | 23.283 | 0 | 0 | 57.019 | 36.741 | [5 empty] | 0 | 17.405 | 0 | 2.5336 | 2.3331 | 0.88656 | 0.72289 | 1.6102 | 63.5542
06/22/09 | 5:37 | 0 | 20.632 | 0 | 1 | 0 | 37.868 | 45.551 | 28.197 | 27.956 | 25.09 | 24.031 | 14.05 | 1 | 0 | 61.033 | 61.638 | 51.925 | 23.307 | 0 | 0 | 57.065 | 36.741 | [5 empty] | 0 | 9.912 | 1 | 2.505 | 2.306 | 0.80081 | 0.6383 | 1.6677 | 66.5723
06/22/09 | 5:38 | 0 | 20.632 | 0 | 0 | 0 | 37.445 | 44.307 | 28.27 | 27.885 | 26.005 | 24.031 | 14.05 | 0 | 0 | 61.033 | 61.638 | 51.904 | 23.307 | 0 | 0 | 57.042 | 36.717 | [5 empty] | 0 | 9.56 | 2 | 2.505 | 2.306 | 0.80081 | 0.6383 | 1.6677 | 66.5723
06/22/09 | 5:39 | 0 | 20.598 | 0 | 1 | 0 | 57.122 | 47.833 | 28.26 | 27.777 | 20.863 | 23.972 | 14.065 | 1 | 0 | 61.024 | 61.583 | 51.892 | 23.273 | 0 | 0 | 57.033 | 36.732 | [5 empty] | 0 | 29.345 | 3 | 2.5007 | 2.3018 | 0.80063 | 0.6383 | 1.6635 | 66.5225
06/22/09 | 5:40 | 0 | 20.632 | 0 | 1 | 0 | 52.133 | 47.843 | 28.341 | 27.812 | 18.842 | 24.006 | 14.125 | 0 | 0 | 61.033 | 61.594 | 51.925 | 23.307 | 0 | 0 | 57.019 | 36.787 | [5 empty] | 0 | 24.321 | 4 | 2.4832 | 2.2852 | 0.79992 | 0.6383 | 1.6469 | 66.3218
06/22/09 | 5:41 | 0 | 20.622 | 0 | 0 | 0 | 41.619 | 43.781 | 28.331 | 27.851 | 24.935 | 23.972 | 14.09 | 0 | 0 | 60.978 | 61.583 | 51.778 | 23.273 | 0 | 0 | 56.966 | 36.753 | [5 empty] | 0 | 13.768 | 5 | 2.4934 | 2.2949 | 0.80034 | 0.6383 | 1.6566 | 66.4392
06/22/09 | 5:42 | 0 | 20.613 | 0 | 1 | 0 | 39.066 | 40.805 | 28.39 | 27.885 | 24.801 | 24.055 | 14.249 | 0 | 0 | 61.01 | 61.594 | 51.881 | 23.307 | 0 | 0 | 56.976 | 36.765 | [5 empty] | 0 | 11.181 | 6 | 2.4471 | 2.2509 | 0.79846 | 0.6383 | 1.6126 | 65.8978
06/22/09 | 5:43 | 0 | 20.588 | 0 | 1 | 0 | 55.16 | 44.839 | 28.486 | 27.981 | 19.706 | 24.126 | 14.198 | 1 | 0 | 60.987 | 61.594 | 51.857 | 23.332 | 0 | 0 | 56.93 | 36.765 | [5 empty] | 0 | 27.179 | 7 | 2.4619 | 2.265 | 0.79906 | 0.6383 | 1.6267 | 66.0737
06/22/09 | 5:44 | 0 | 20.613 | 0 | 0 | 0 | 47.614 | 48.739 | 28.56 | 28.005 | 18.397 | 24.151 | 14.223 | 0 | 0 | 61.01 | 61.572 | 51.857 | 23.307 | 0 | 0 | 56.841 | 36.741 | [5 empty] | 0 | 19.609 | 8 | 2.4547 | 2.2581 | 0.79877 | 0.6383 | 1.6198 | 65.9877
06/22/09 | 5:45 | 0 | 20.632 | 0 | 1 | 0 | 38.48 | 45.618 | 28.704 | 28.054 | 17.705 | 24.102 | 14.296 | 0 | 0 | 61.01 | 61.549 | 51.834 | 23.307 | 0 | 0 | 56.864 | 36.741 | [5 empty] | 0 | 10.426 | 9 | 2.4334 | 2.2379 | 0.79791 | 0.6383 | 1.5996 | 65.7338
06/22/09 | 5:46 | 0 | 20.632 | 0 | 1 | 0 | 34.18 | 43.532 | 28.68 | 28.126 | 28.704 | 24.077 | 14.347 | 1 | 0 | 61.01 | 61.549 | 51.834 | 23.307 | 0 | 0 | 56.841 | 36.787 | [5 empty] | 0 | 6.054 | 10 | 2.4186 | 2.2238 | 0.7973 | 0.6383 | 1.5855 | 65.5537
06/22/09 | 5:47 | 0 | 20.632 | 0 | 0 | 0 | 50.046 | 47.18 | 28.704 | 28.175 | 22.15 | 24.031 | 14.372 | 1 | 0 | 61.01 | 61.549 | 51.834 | 23.283 | 0 | 0 | 56.864 | 36.765 | [5 empty] | 0 | 21.871 | 11 | 2.4113 | 2.2168 | 0.79701 | 0.6383 | 1.5785 | 65.4647
06/22/09 | 5:48 | 0 | 20.632 | 0 | 1 | 0 | 53.806 | 47.157 | 28.751 | 28.197 | 19.533 | 24.055 | 14.397 | 0 | 0 | 60.987 | 61.526 | 51.811 | 23.307 | 0 | 0 | 56.814 | 36.739 | [5 empty] | 0 | 25.609 | 12 | 2.404 | 2.2099 | 0.79671 | 0.6383 | 1.5716 | 65.3751
06/22/09 | 5:49 | 0 | 20.615 | 0 | 1 | 0 | 42.241 | 42.334 | 28.778 | 28.295 | 18.424 | 24.009 | 14.45 | 0 | 0 | 60.919 | 61.524 | 51.787 | 23.285 | 0 | 0 | 56.839 | 36.717 | [5 empty] | 0 | 13.946 | 13 | 2.3886 | 2.1952 | 0.79609 | 0.6383 | 1.5569 | 65.1833
06/22/09 | 5:50 | 1 | 20.591 | 0 | 1 | 0 | 35.708 | 39.444 | 28.778 | 28.319 | 25.598 | 24.033 | 14.472 | 0 | 0 | 60.965 | 61.503 | 51.764 | 23.261 | 0 | 0 | 56.839 | 36.694 | [5 empty] | 20.591 | 7.389 | 14 | 2.3822 | 2.1892 | 0.79583 | 0.6383 | 1.5509 | 65.103
06/22/09 | 5:51 | 0 | 20.591 | 0 | 0 | 0 | 37.024 | 43.745 | 28.778 | 28.368 | 25.477 | 24.033 | 14.548 | 1 | 0 | 60.919 | 61.524 | 51.741 | 23.285 | 0 | 0 | 56.861 | 36.648 | [5 empty] | 0 | 8.656 | 15 | 2.36 | 2.1681 | 0.79493 | 0.6383 | 1.5298 | 64.8221
06/22/09 | 5:52 | 0 | 20.615 | 0 | 1 | 0 | 54.744 | 47.728 | 28.827 | 28.368 | 20.517 | 23.984 | 14.621 | 0 | 0 | 60.965 | 61.503 | 51.72 | 23.285 | 0 | 0 | 56.839 | 36.694 | [5 empty] | 0 | 26.376 | 16 | 2.3388 | 2.1479 | 0.79407 | 0.6383 | 1.5096 | 64.5473
06/22/09 | 5:53 | 0 | 20.566 | 0 | 1 | 0 | 46.377 | 44.403 | 28.778 | 28.393 | 18.424 | 23.984 | 14.696 | 1 | 0 | 60.896 | 61.503 | 51.72 | 23.285 | 0 | 0 | 56.839 | 36.672 | [5 empty] | 0 | 17.984 | 17 | 2.3169 | 2.1271 | 0.79319 | 0.6383 | 1.4888 | 64.2597
06/22/09 | 5:54 | 0 | 20.591 | 0 | 1 | 0 | 37.729 | 39.679 | 28.729 | 28.464 | 17.436 | 23.935 | 14.819 | 0 | 0 | 60.919 | 61.48 | 51.764 | 23.261 | 0 | 0 | 56.795 | 36.648 | [5 empty] | 0 | 9.265 | 18 | 2.2811 | 2.0931 | 0.79173 | 0.6383 | 1.4548 | 63.7762
06/22/09 | 5:55 | 0 | 20.615 | 0 | 0 | 0 | 34.015 | 40.478 | 28.778 | 28.439 | 28.753 | 23.96 | 14.917 | 0 | 0 | 60.919 | 61.457 | 51.741 | 23.261 | 0 | 0 | 56.816 | 36.648 | [5 empty] | 0 | 5.576 | 19 | 2.2526 | 2.066 | 0.79058 | 0.6383 | 1.4277 | 63.3799
06/22/09 | 5:56 | 0 | 20.591 | 0 | 1 | 0 | 51.467 | 45.987 | 28.778 | 28.488 | 21.961 | 24.009 | 14.993 | 1 | 0 | 60.876 | 61.457 | 51.696 | 23.261 | 0 | 0 | 56.75 | 36.6 | [5 empty] | 0 | 22.979 | 20 | 2.2304 | 2.0449 | 0.78968 | 0.6383 | 1.4066 | 63.0656
06/22/09 | 5:57 | 0 | 20.615 | 0 | 1 | 0 | 52.429 | 45.252 | 28.802 | 28.464 | 19.289 | 23.984 | 15.066 | 0 | 0 | 60.853 | 61.457 | 51.65 | 23.261 | 0 | 0 | 56.75 | 36.624 | [5 empty] | 0 | 23.965 | 21 | 2.2092 | 2.0247 | 0.78882 | 0.6383 | 1.3864 | 62.7578
06/22/09 | 5:58 | 0 | 20.622 | 0 | 1 | 0 | 41.214 | 40.602 | 28.859 | 28.449 | 18.037 | 23.991 | 15.174 | 0 | 0 | 60.882 | 61.464 | 51.68 | 23.293 | 0 | 0 | 56.802 | 36.607 | [5 empty] | 0 | 12.765 | 22 | 2.1777 | 1.9948 | 0.78754 | 0.6383 | 1.3565 | 62.2914
06/22/09 | 5:59 | 0 | 20.566 | 0 | 0 | 0 | 36.014 | 39.021 | 28.802 | 28.439 | 29.428 | 23.96 | 15.189 | 1 | 0 | 60.853 | 61.412 | 51.65 | 23.261 | 0 | 0 | 56.795 | 36.6 | [5 empty] | 0 | 7.575 | 23 | 2.1734 | 1.9907 | 0.78737 | 0.6383 | 1.3524 | 62.2255
06/22/09 | 6:00 | 0 | 20.647 | 0 | 1 | 0 | 51.864 | 44.641 | 28.881 | 28.471 | 21.294 | 23.991 | 15.247 | 0 | 0 | 60.882 | 61.421 | 51.68 | 23.293 | 0 | 0 | 56.734 | 36.631 | [5 empty] | 0 | 23.393 | 24 | 2.1565 | 1.9746 | 0.78668 | 0.6383 | 1.3363 | 61.9684
06/22/09 | 6:01 | 0 | 20.622 | 0 | 1 | 0 | 49.708 | 47.483 | 28.905 | 28.496 | 18.532 | 23.967 | 15.098 | 1 | 0 | 60.86 | 61.421 | 51.703 | 23.293 | 0 | 0 | 56.711 | 36.631 | [5 empty] | 0 | 21.212 | 25 | 2.1999 | 2.0159 | 0.78844 | 0.6383 | 1.3776 | 62.621
06/22/09 | 6:02 | 0 | 20.615 | 0 | 0 | 0 | 39.727 | 43.532 | 28.922 | 28.464 | 22.346 | 23.96 | 15.264 | 0 | 0 | 60.83 | 61.368 | 51.626 | 23.261 | 0 | 0 | 56.638 | 36.624 | [5 empty] | 0 | 11.263 | 26 | 2.1515 | 1.9699 | 0.78648 | 0.6383 | 1.3316 | 61.8923
06/22/09 | 6:03 | 0 | 20.591 | 0 | 1 | 0 | 36.318 | 41.207 | 28.898 | 28.488 | 27.669 | 23.935 | 15.337 | 0 | 0 | 60.784 | 61.391 | 51.626 | 23.261 | 0 | 0 | 56.638 | 36.576 | [5 empty] | 0 | 7.83 | 27 | 2.1303 | 1.9497 | 0.78562 | 0.6383 | 1.3114 | 61.5614
06/22/09 | 6:04 | 0 | 20.622 | 0 | 1 | 0 | 53.239 | 45.168 | 28.93 | 28.545 | 21.245 | 23.967 | 15.42 | 1 | 0 | 60.837 | 61.398 | 51.657 | 23.317 | 0 | 0 | 56.645 | 36.631 | [5 empty] | 0 | 24.694 | 28 | 2.1061 | 1.9267 | 0.78464 | 0.6383 | 1.2884 | 61.177
06/22/09 | 6:05 | 0 | 20.615 | 0 | 1 | 0 | 48.669 | 46.743 | 28.971 | 28.537 | 18.721 | 23.888 | 15.337 | 0 | 0 | 60.807 | 61.368 | 51.605 | 23.261 | 0 | 0 | 56.592 | 36.576 | [5 empty] | 0 | 20.132 | 29 | 2.1303 | 1.9497 | 0.78562 | 0.6383 | 1.3114 | 61.5614
06/22/09 | 6:06 | 0 | 20.566 | 0 | 0 | 0 | 39.49 | 43.087 | 29.043 | 28.537 | 23.96 | 23.96 | 15.214 | 0 | 0 | 60.784 | 61.368 | 51.582 | 23.285 | 0 | 0 | 56.592 | 36.552 | [5 empty] | 0 | 10.953 | 30 | 2.1661 | 1.9838 | 0.78707 | 0.6383 | 1.3455 | 62.1152
06/22/09 | 6:07 | 1 | 20.615 | 0 | 1 | 0 | 36.694 | 40.784 | 29.067 | 28.513 | 26.9 | 23.911 | 15.264 | 1 | 0 | 60.807 | 61.323 | 51.626 | 23.261 | 0 | 0 | 56.569 | 36.576 | [5 empty] | 20.615 | 8.181 | 31 | 2.1515 | 1.9699 | 0.78648 | 0.6383 | 1.3316 | 61.8923
06/22/09 | 6:08 | 0 | 20.622 | 0 | 1 | 0 | 53.584 | 44.386 | 29.123 | 28.594 | 20.956 | 23.967 | 15.493 | 0 | 0 | 60.814 | 61.352 | 51.612 | 23.268 | 0 | 0 | 56.642 | 36.607 | [5 empty] | 0 | 24.99 | 32 | 2.0848 | 1.9065 | 0.78378 | 0.6383 | 1.2682 | 60.8316
06/22/09 | 6:09 | 0 | 20.632 | 0 | 0 | 0 | 49.442 | 46.919 | 29.131 | 28.675 | 20.023 | 23.952 | 15.528 | 1 | 0 | 60.821 | 61.359 | 51.619 | 23.302 | 0 | 0 | 56.652 | 36.617 | [5 empty] | 0 | 20.767 | 33 | 2.0746 | 1.8968 | 0.78337 | 0.6383 | 1.2586 | 60.6634
06/22/09 | 6:10 | 0 | 20.608 | 0 | 1 | 0 | 40.353 | 44.159 | 29.131 | 28.721 | 23.952 | 24.001 | 15.38 | 0 | 0 | 60.777 | 61.359 | 51.596 | 23.302 | 0 | 0 | 56.697 | 36.617 | [5 empty] | 0 | 11.632 | 34 | 2.1177 | 1.9378 | 0.78511 | 0.6383 | 1.2995 | 61.3633
06/22/09 | 6:11 | 0 | 20.632 | 0 | 1 | 0 | 36.899 | 41.269 | 29.131 | 28.746 | 27.638 | 24.001 | 15.528 | 0 | 0 | 60.777 | 61.359 | 51.573 | 23.278 | 0 | 0 | 56.674 | 36.641 | [5 empty] | 0 | 8.153 | 35 | 2.0746 | 1.8968 | 0.78337 | 0.6383 | 1.2586 | 60.6634
06/22/09 | 6:12 | 0 | 20.632 | 0 | 0 | 0 | 52.812 | 43.315 | 29.204 | 28.721 | 20.583 | 23.952 | 15.455 | 1 | 0 | 60.798 | 61.336 | 51.619 | 23.278 | 0 | 0 | 56.652 | 36.617 | [5 empty] | 0 | 24.091 | 36 | 2.0959 | 1.9171 | 0.78423 | 0.6383 | 1.2788 | 61.0122
06/22/09 | 6:13 | 0 | 20.6 | 0 | 1 | 0 | 50.42 | 46.979 | 29.219 | 28.788 | 18.261 | 23.896 | 15.397 | 0 | 0 | 60.748 | 61.284 | 51.542 | 23.246 | 0 | 0 | 56.599 | 36.514 | [5 empty] | 0 | 21.632 | 37 | 2.1128 | 1.9331 | 0.78491 | 0.6383 | 1.2948 | 61.2844
06/22/09 | 6:14 | 0 | 20.608 | 0 | 0 | 0 | 41.269 | 45.52 | 29.229 | 28.819 | 17.725 | 24.001 | 15.455 | 0 | 0 | 60.755 | 61.314 | 51.573 | 23.302 | 0 | 0 | 56.585 | 36.617 | [5 empty] | 0 | 12.45 | 38 | 2.0959 | 1.9171 | 0.78423 | 0.6383 | 1.2788 | 61.0122
06/22/09 | 6:15 | 0 | 20.632 | 0 | 1 | 0 | 37.323 | 43.243 | 29.229 | 28.795 | 29.276 | 23.906 | 15.528 | 0 | 0 | 60.777 | 61.293 | 51.573 | 23.278 | 0 | 0 | 56.563 | 36.617 | [5 empty] | 0 | 8.528 | 39 | 2.0746 | 1.8968 | 0.78337 | 0.6383 | 1.2586 | 60.6634
06/22/09 | 6:16 | 0 | 20.608 | 0 | 1 | 0 | 45.565 | 41.975 | 29.229 | 28.795 | 22.917 | 23.952 | 15.626 | 1 | 0 | 60.755 | 61.293 | 51.549 | 23.278 | 0 | 0 | 56.563 | 36.593 | [5 empty] | 0 | 16.77 | 40 | 2.0461 | 1.8697 | 0.78221 | 0.6383 | 1.2314 | 60.1838
06/22/09 | 6:17 | 0 | 20.632 | 0 | 0 | 0 | 54.784 | 45.588 | 29.325 | 28.819 | 19.802 | 23.928 | 15.553 | 1 | 0 | 60.755 | 61.27 | 51.573 | 23.278 | 0 | 0 | 56.585 | 36.593 | [5 empty] | 0 | 25.965 | 41 | 2.0674 | 1.8899 | 0.78307 | 0.6383 | 1.2516 | 60.5423
06/22/09 | 6:18 | 0 | 20.632 | 1 | 1 | 0 | 45.154 | 46.965 | 29.349 | 28.842 | 18.394 | 23.928 | 15.503 | 0 | 0 | 60.777 | 61.27 | 51.505 | 23.278 | 0 | 0 | 56.54 | 36.593 | [5 empty] | 0 | 16.312 | 42 | 2.0819 | 1.9038 | 0.78366 | 0.6383 | 1.2655 | 60.7837
06/22/09 | 6:19 | 0 | 20.6 | 0 | 0 | 0 | 40.533 | 45.857 | 29.268 | 28.81 | 25.558 | 23.896 | 15.594 | 0 | 0 | 60.725 | 61.241 | 51.474 | 23.246 | 0 | 0 | 56.51 | 36.586 | [5 empty] | 0 | 11.723 | 43 | 2.0554 | 1.8786 | 0.78259 | 0.6383 | 1.2403 | 60.3419
06/22/09 | 6:20 | 0 | 20.652 | 0 | 1 | 0 | 37.861 | 43.008 | 29.251 | 28.866 | 26.434 | 23.952 | 15.676 | 0 | 0 | 60.732 | 61.247 | 51.505 | 23.278 | 0 | 0 | 56.517 | 36.617 | [5 empty] | 0 | 8.995 | 44 | 2.0315 | 1.8559 | 0.78162 | 0.6383 | 1.2176 | 59.9338
06/22/09 | 6:21 | 0 | 20.632 | 0 | 0 | 0 | 51.734 | 42.774 | 29.325 | 28.866 | 22.533 | 23.928 | 15.702 | 1 | 0 | 60.732 | 61.247 | 51.528 | 23.302 | 0 | 0 | 56.517 | 36.545 | [5 empty] | 0 | 22.868 | 45 | 2.024 | 1.8487 | 0.78131 | 0.6383 | 1.2104 | 59.8025
06/22/09 | 6:22 | 0 | 20.632 | 0 | 1 | 0 | 50.037 | 46.368 | 29.374 | 28.891 | 21.015 | 23.952 | 15.702 | 0 | 0 | 60.709 | 61.247 | 51.482 | 23.278 | 0 | 0 | 56.517 | 36.593 | [5 empty] | 0 | 21.146 | 46 | 2.024 | 1.8487 | 0.78131 | 0.6383 | 1.2104 | 59.8025
06/22/09 | 6:23 | 0 | 20.642 | 0 | 0 | 0 | 42.43 | 47.479 | 29.383 | 28.925 | 19.07 | 23.962 | 15.639 | 0 | 0 | 60.718 | 61.257 | 51.514 | 23.312 | 0 | 0 | 56.526 | 36.603 | [5 empty] | 0 | 13.505 | 47 | 2.0423 | 1.8661 | 0.78206 | 0.6383 | 1.2278 | 60.1191
06/22/09 | 6:24 | 0 | 20.608 | 0 | 0 | 0 | 40.494 | 47.194 | 29.229 | 28.891 | 26.892 | 23.928 | 15.528 | 0 | 0 | 60.709 | 61.225 | 51.505 | 23.253 | 0 | 0 | 56.54 | 36.569 | [5 empty] | 0 | 11.603 | 48 | 2.0746 | 1.8968 | 0.78337 | 0.6383 | 1.2586 | 60.6634
06/22/09 | 6:25 | 0 | 20.608 | 0 | 1 | 0 | 38.825 | 44.372 | 29.251 | 28.891 | 24.916 | 23.906 | 15.553 | 1 | 0 | 60.686 | 61.225 | 51.458 | 23.278 | 0 | 0 | 56.517 | 36.569 | [5 empty] | 0 | 9.934 | 49 | 2.0674 | 1.8899 | 0.78307 | 0.6383 | 1.2516 | 60.5423
06/22/09 | 6:26 | 0 | 20.642 | 0 | 0 | 0 | 52.845 | 42.877 | 29.408 | 28.9 | 21.505 | 23.94 | 15.563 | 0 | 0 | 60.698 | 61.234 | 51.491 | 23.312 | 0 | 0 | 56.505 | 36.579 | [5 empty] | 0 | 23.945 | 50 | 2.0645 | 1.8872 | 0.78295 | 0.6383 | 1.2489 | 60.4936
06/22/09 | 6:27 | 0 | 20.608 | 0 | 0 | 0 | 49.876 | 45.175 | 29.374 | 28.891 | 20.172 | 23.906 | 15.38 | 0 | 0 | 60.666 | 61.179 | 51.458 | 23.253 | 0 | 0 | 56.474 | 36.545 | [5 empty] | 0 | 20.985 | 51 | 2.1177 | 1.9378 | 0.78511 | 0.6383 | 1.2995 | 61.3633
06/22/09 | 6:28 | 0 | 20.632 | 0 | 0 | 0 | 43.102 | 46.575 | 29.3 | 28.915 | 18.789 | 23.906 | 15.478 | 0 | 0 | 60.666 | 61.179 | 51.458 | 23.253 | 0 | 0 | 56.451 | 36.488 | [5 empty] | 0 | 14.187 | 52 | 2.0892 | 1.9107 | 0.78396 | 0.6383 | 1.2724 | 60.9031
06/22/09 | 6:29 | 0 | 20.6 | 0 | 0 | 0 | 42.415 | 46.592 | 29.246 | 28.812 | 18.115 | 23.849 | 15.473 | 1 | 0 | 60.682 | 61.154 | 51.453 | 23.273 | 0 | 0 | 56.378 | 36.517 | [5 empty] | 0 | 13.603 | 53 | 2.0907 | 1.9121 | 0.78402 | 0.6383 | 1.2738 | 60.9269
06/22/09 | 6:30 | 1 | 20.6 | 0 | 1 | 0 | 38.586 | 45.654 | 29.222 | 28.886 | 28.741 | 23.849 | 15.521 | 0 | 0 | 60.661 | 61.177 | 51.43 | 23.273 | 0 | 0 | 56.355 | 36.493 | [5 empty] | 20.6 | 9.7 | 54 | 2.0767 | 1.8988 | 0.78345 | 0.6383 | 1.2605 | 60.6972
06/22/09 | 6:31 | 0 | 20.632 | 0 | 0 | 0 | 47.747 | 43.293 | 29.327 | 28.868 | 21.809 | 23.906 | 15.604 | 0 | 0 | 60.691 | 61.184 | 51.484 | 23.28 | 0 | 0 | 56.407 | 36.524 | [5 empty] | 0 | 18.879 | 55 | 2.0525 | 1.8758 | 0.78247 | 0.6383 | 1.2375 | 60.2926
06/22/09 | 6:32 | 0 | 20.657 | 0 | 1 | 0 | 53.365 | 43.693 | 29.447 | 28.844 | 19.975 | 23.881 | 15.629 | 0 | 0 | 60.668 | 61.206 | 51.416 | 23.305 | 0 | 0 | 56.43 | 36.478 | [5 empty] | 0 | 24.521 | 56 | 2.0452 | 1.8689 | 0.78218 | 0.6383 | 1.2306 | 60.1689
06/22/09 | 6:33 | 0 | 20.6 | 0 | 0 | 0 | 45.056 | 46.088 | 29.366 | 28.886 | 18.756 | 23.874 | 15.621 | 1 | 0 | 60.638 | 61.131 | 51.386 | 23.248 | 0 | 0 | 56.378 | 36.447 | [5 empty] | 0 | 16.17 | 57 | 2.0476 | 1.8711 | 0.78227 | 0.6383 | 1.2328 | 60.2086
06/22/09 | 6:34 | 0 | 20.6 | 0 | 0 | 0 | 43.025 | 46.454 | 29.222 | 28.861 | 18.633 | 23.874 | 15.719 | 0 | 0 | 60.615 | 61.131 | 51.386 | 23.248 | 0 | 0 | 56.334 | 36.447 | [5 empty] | 0 | 14.164 | 58 | 2.019 | 1.844 | 0.78111 | 0.6383 | 1.2057 | 59.716
06/22/09 | 6:35 | 0 | 20.6 | 0 | 0 | 0 | 43.004 | 46.363 | 29.197 | 28.812 | 18.065 | 23.849 | 15.744 | 0 | 0 | 60.615 | 61.108 | 51.407 | 23.273 | 0 | 0 | 56.355 | 36.493 | [5 empty] | 0 | 14.192 | 59 | 2.0117 | 1.8371 | 0.78082 | 0.6383 | 1.1988 | 59.5881
06/22/09 | 6:36 | 0 | 20.6 | 0 | 1 | 0 | 39.243 | 45.997 | 29.126 | 28.837 | 29.776 | 23.849 | 15.744 | 0 | 0 | 60.615 | 61.108 | 51.386 | 23.248 | 0 | 0 | 56.334 | 36.493 | [5 empty] | 0 | 10.406 | 60 | 2.0117 | 1.8371 | 0.78082 | 0.6383 | 1.1988 | 59.5881
06/22/09 | 6:37 | 0 | 20.625 | 0 | 1 | 0 | 46.547 | 43.848 | 29.15 | 28.837 | 20.336 | 23.803 | 15.719 | 0 | 0 | 60.615 | 61.131 | 51.386 | 23.248 | 0 | 0 | 56.312 | 36.469 | [5 empty] | 0 | 17.71 | 61 | 2.019 | 1.844 | 0.78111 | 0.6383 | 1.2057 | 59.716
06/22/09 | 6:38 | 0 | 20.657 | 0 | 0 | 0 | 53.776 | 43.714 | 29.349 | 28.893 | 18.764 | 23.906 | 15.727 | 1 | 0 | 60.622 | 61.138 | 51.393 | 23.28 | 0 | 0 | 56.364 | 36.454 | [5 empty] | 0 | 24.883 | 62 | 2.0167 | 1.8418 | 0.78102 | 0.6383 | 1.2035 | 59.6752
06/22/09 | 6:39 | 0 | 20.657 | 0 | 1 | 0 | 45.315 | 46.027 | 29.327 | 28.893 | 18.568 | 23.881 | 15.8 | 0 | 0 | 60.622 | 61.115 | 51.369 | 23.28 | 0 | 0 | 56.296 | 36.454 | [5 empty] | 0 | 16.422 | 63 | 1.9954 | 1.8216 | 0.78016 | 0.6383 | 1.1833 | 59.2983
06/22/09 | 6:40 | 0 | 20.632 | 0 | 0 | 0 | 42.564 | 46.531 | 29.182 | 28.868 | 17.456 | 23.835 | 15.676 | 0 | 0 | 60.622 | 61.115 | 51.346 | 23.28 | 0 | 0 | 56.341 | 36.478 | [5 empty] | 0 | 13.696 | 64 | 2.0315 | 1.8559 | 0.78162 | 0.6383 | 1.2176 | 59.9338
06/22/09 | 6:41 | 0 | 20.632 | 0 | 0 | 0 | 39.719 | 46.44 | 29.084 | 28.893 | 28.555 | 23.857 | 15.702 | 0 | 0 | 60.599 | 61.138 | 51.369 | 23.305 | 0 | 0 | 56.318 | 36.5 | [5 empty] | 0 | 10.826 | 65 | 2.024 | 1.8487 | 0.78131 | 0.6383 | 1.2104 | 59.8025
06/22/09 | 6:42 | 0 | 20.6 | 0 | 1 | 0 | 43.025 | 44.436 | 28.957 | 28.837 | 23.825 | 23.803 | 15.694 | 1 | 0 | 60.57 | 61.085 | 51.339 | 23.248 | 0 | 0 | 56.266 | 36.447 | [5 empty] | 0 | 14.188 | 66 | 2.0263 | 1.8509 | 0.78141 | 0.6383 | 1.2126 | 59.843
06/22/09 | 6:43 | 0 | 20.6 | 0 | 0 | 0 | 53.93 | 43.896 | 29.052 | 28.788 | 21.177 | 23.803 | 15.669 | 0 | 0 | 60.593 | 61.063 | 51.339 | 23.248 | 0 | 0 | 56.266 | 36.469 | [5 empty] | 0 | 25.142 | 67 | 2.0336 | 1.8578 | 0.7817 | 0.6383 | 1.2195 | 59.9691
06/22/09 | 6:44 | 0 | 20.608 | 0 | 1 | 0 | 46.463 | 46.256 | 28.989 | 28.844 | 19.332 | 23.835 | 15.727 | 0 | 0 | 60.599 | 61.072 | 51.369 | 23.28 | 0 | 0 | 56.296 | 36.454 | [5 empty] | 0 | 17.619 | 68 | 2.0167 | 1.8418 | 0.78102 | 0.6383 | 1.2035 | 59.6752
06/22/09 | 6:45 | 0 | 20.576 | 0 | 0 | 0 | 42.25 | 46.937 | 28.886 | 28.788 | 18.188 | 23.803 | 15.644 | 0 | 0 | 60.547 | 61.019 | 51.269 | 23.224 | 0 | 0 | 56.289 | 36.423 | [5 empty] | 0 | 13.462 | 69 | 2.0409 | 1.8647 | 0.782 | 0.6383 | 1.2264 | 60.0942
06/22/09 | 6:46 | 0 | 20.608 | 0 | 0 | 0 | 38.779 | 46.484 | 28.795 | 28.773 | 29.469 | 23.81 | 15.578 | 0 | 0 | 60.577 | 61.072 | 51.346 | 23.28 | 0 | 0 | 56.318 | 36.478 | [5 empty] | 0 | 10.006 | 70 | 2.0601 | 1.883 | 0.78278 | 0.6383 | 1.2447 | 60.4204
06/22/09 | 6:47 | 0 | 20.608 | 0 | 1 | 0 | 45.453 | 44.068 | 28.773 | 28.748 | 23.136 | 23.857 | 15.676 | 1 | 0 | 60.599 | 61.049 | 51.346 | 23.256 | 0 | 0 | 56.273 | 36.5 | [5 empty] | 0 | 16.705 | 71 | 2.0315 | 1.8559 | 0.78162 | 0.6383 | 1.2176 | 59.9338
06/22/09 | 6:48 | 0 | 20.632 | 0 | 0 | 0 | 53.456 | 44.185 | 28.819 | 28.724 | 20.023 | 23.881 | 15.676 | 0 | 0 | 60.533 | 61.072 | 51.278 | 23.28 | 0 | 0 | 56.273 | 36.478 | [5 empty] | 0 | 24.732 | 72 | 2.0315 | 1.8559 | 0.78162 | 0.6383 | 1.2176 | 59.9338
06/22/09 | 6:49 | 0 | 20.608 | 0 | 1 | 0 | 44.834 | 46.484 | 28.724 | 28.675 | 19.679 | 23.835 | 15.752 | 0 | 0 | 60.556 | 61.049 | 51.255 | 23.28 | 0 | 0 | 56.296 | 36.454 | [5 empty] | 0 | 16.159 | 73 | 2.0094 | 1.8348 | 0.78072 | 0.6383 | 1.1965 | 59.547
06/22/09 | 6:50 | 0 | 20.6 | 0 | 0 | 0 | 41.757 | 46.823 | 28.618 | 28.547 | 18.857 | 23.778 | 15.767 | 1 | 0 | 60.547 | 61.019 | 51.248 | 23.248 | 0 | 0 | 56.243 | 36.423 | [5 empty] | 0 | 13.21 | 74 | 2.005 | 1.8307 | 0.78055 | 0.6383 | 1.1924 | 59.4697
06/22/09 | 6:51 | 0 | 20.632 | 0 | 1 | 0 | 37.935 | 45.637 | 28.579 | 28.555 | 27.11 | 23.81 | 15.9 | 0 | 0 | 60.556 | 61.026 | 51.278 | 23.256 | 0 | 0 | 56.229 | 36.407 | [5 empty] | 0 | 9.38 | 75 | 1.9663 | 1.7939 | 0.77898 | 0.6383 | 1.1556 | 58.7688
06/22/09 | 6:52 | 0 | 20.608 | 0 | 0 | 0 | 49.213 | 43.434 | 28.604 | 28.484 | 19.95 | 23.835 | 16.074 | 0 | 0 | 60.533 | 61.003 | 51.232 | 23.28 | 0 | 0 | 56.207 | 36.383 | [5 empty] | 0 | 20.729 | 76 | 1.9157 | 1.7457 | 0.77692 | 0.6383 | 1.1074 | 57.809
06/22/09 | 6:53 | 0 | 20.632 | 0 | 1 | 0 | 51.185 | 44.925 | 28.65 | 28.484 | 19.234 | 23.857 | 16.27 | 0 | 0 | 60.556 | 61.026 | 51.232 | 23.28 | 0 | 0 | 56.25 | 36.407 | [5 empty] | 0 | 22.701 | 77 | 1.8586 | 1.6915 | 0.77461 | 0.6383 | 1.0532 | 56.6652
06/22/09 | 6:54 | 0 | 20.608 | 0 | 0 | 0 | 42.587 | 46.715 | 28.53 | 28.434 | 18.321 | 23.835 | 16.345 | 1 | 0 | 60.51 | 61.003 | 51.208 | 23.28 | 0 | 0 | 56.207 | 36.383 | [5 empty] | 0 | 14.153 | 78 | 1.8367 | 1.6707 | 0.77373 | 0.6383 | 1.0324 | 56.2087
06/22/09 | 6:55 | 0 | 20.608 | 0 | 0 | 0 | 40.966 | 46.783 | 28.484 | 28.339 | 17.999 | 23.835 | 16.494 | 0 | 0 | 60.51 | 60.98 | 51.208 | 23.28 | 0 | 0 | 56.184 | 36.359 | [5 empty] | 0 | 12.627 | 79 | 1.7933 | 1.6295 | 0.77197 | 0.6383 | 0.99116 | 55.2689
06/22/09 | 6:56 | 0 | 20.608 | 0 | 0 | 0 | 41.083 | 46.622 | 28.385 | 28.314 | 17.482 | 23.881 | 16.516 | 0 | 0 | 60.488 | 60.98 | 51.162 | 23.305 | 0 | 0 | 56.184 | 36.337 | [5 empty] | 0 | 12.769 | 80 | 1.7869 | 1.6234 | 0.77171 | 0.6383 | 0.98507 | 55.1262
06/22/09 | 6:57 | 0 | 20.608 | 0 | 0 | 0 | 41.272 | 46.44 | 28.385 | 28.265 | 17.185 | 23.881 | 16.617 | 0 | 0 | 60.488 | 60.98 | 51.208 | 23.256 | 0 | 0 | 56.161 | 36.407 | [5 empty] | 0 | 13.007 | 81 | 1.7575 | 1.5954 | 0.77052 | 0.6383 | 0.95712 | 54.4581
06/22/09 | 6:58 | 0 | 20.608 | 0 | 0 | 0 | 41.296 | 46.188 | 28.434 | 28.194 | 17.356 | 23.857 | 16.541 | 0 | 0 | 60.51 | 60.96 | 51.162 | 23.28 | 0 | 0 | 56.161 | 36.407 | [5 empty] | 0 | 13.102 | 82 | 1.7797 | 1.6165 | 0.77141 | 0.6383 | 0.97815 | 54.9629
06/22/09 | 6:59 | 0 | 20.632 | 0 | 0 | 0 | 41.296 | 45.98 | 28.459 | 28.145 | 17.333 | 23.881 | 16.642 | 0 | 0 | 60.488 | 60.96 | 51.208 | 23.28 | 0 | 0 | 56.161 | 36.43 | [5 empty] | 0 | 13.151 | 83 | 1.7502 | 1.5885 | 0.77022 | 0.6383 | 0.9502 | 54.2892
06/22/09 | 7:00 | 0 | 20.632 | 0 | 0 | 0 | 41.2 | 45.752 | 28.508 | 28.099 | 17.605 | 23.881 | 16.715 | 0 | 0 | 60.465 | 60.937 | 51.162 | 23.28 | 0 | 0 | 56.138 | 36.407 | [5 empty] | 0 | 13.101 | 84 | 1.729 | 1.5683 | 0.76936 | 0.6383 | 0.92999 | 53.788
06/22/09 | 7:01 | 0 | 20.632 | 0 | 0 | 0 | 41.035 | 45.499 | 28.508 | 28.05 | 17.652 | 23.881 | 17.011 | 0 | 0 | 60.465 | 60.937 | 51.141 | 23.28 | 0 | 0 | 56.114 | 36.383 | [5 empty] | 0 | 12.985 | 85 | 1.6428 | 1.4864 | 0.76587 | 0.6383 | 0.84806 | 51.6228
06/22/09 | 7:02 | 0 | 20.583 | 0 | 0 | 0 | 40.825 | 45.224 | 28.604 | 27.954 | 17.826 | 23.857 | 17.062 | 0 | 0 | 60.465 | 60.914 | 51.162 | 23.28 | 0 | 0 | 56.093 | 36.337 | [5 empty] | 0 | 12.871 | 86 | 1.6279 | 1.4722 | 0.76527 | 0.6383 | 0.83394 | 51.2266
06/22/09 | 7:03 | 0 | 20.608 | 0 | 0 | 0 | 40.636 | 45.019 | 28.579 | 27.954 | 17.999 | 23.93 | 16.961 | 0 | 0 | 60.421 | 60.937 | 51.117 | 23.305 | 0 | 0 | 56.093 | 36.359 | [5 empty] | 0 | 12.682 | 87 | 1.6574 | 1.5002 | 0.76646 | 0.6383 | 0.8619 | 52.0043
06/22/09 | 7:04 | 0 | 20.615 | 0 | 1 | 0 | 39.729 | 45.002 | 28.586 | 28.032 | 17.982 | 23.938 | 17.069 | 0 | 0 | 60.474 | 60.967 | 51.148 | 23.337 | 0 | 0 | 56.124 | 36.39 | [5 empty] | 0 | 11.697 | 88 | 1.6259 | 1.4703 | 0.76518 | 0.6383 | 0.832 | 51.1716
06/22/09 | 7:05 | 0 | 20.608 | 0 | 0 | 0 | 36.289 | 42.846 | 28.314 | 28.074 | 17.949 | 23.93 | 16.986 | 0 | 0 | 60.465 | 60.891 | 51.141 | 23.28 | 0 | 0 | 56.047 | 36.407 | [5 empty] | 0 | 8.215 | 89 | 1.6501 | 1.4933 | 0.76616 | 0.6383 | 0.85498 | 51.8144
06/22/09 | 7:06 | 0 | 20.608 | 0 | 1 | 0 | 34.151 | 41.741 | 29.06 | 28.05 | 17.308 | 23.955 | 16.664 | 0 | 0 | 60.444 | 60.891 | 51.094 | 23.28 | 0 | 0 | 56.07 | 36.359 | [5 empty] | 0 | 6.101 | 90 | 1.7438 | 1.5824 | 0.76996 | 0.6383 | 0.94411 | 54.1394
06/22/09 | 7:07 | 0 | 20.608 | 0 | 1 | 0 | 32.385 | 43.762 | 29.253 | 27.976 | 16.592 | 23.955 | 16.74 | 0 | 0 | 60.465 | 60.891 | 51.117 | 23.28 | 0 | 0 | 56.047 | 36.359 | [5 empty] | 0 | 4.409 | 91 | 1.7217 | 1.5614 | 0.76907 | 0.6383 | 0.92307 | 53.6135
06/22/09 | 7:08 | 0 | 20.608 | 0 | 0 | 0 | 31.036 | 43.339 | 28.964 | 27.954 | 20.99 | 23.979 | 16.838 | 0 | 0 | 60.444 | 60.869 | 51.071 | 23.305 | 0 | 0 | 56.023 | 36.337 | [5 empty] | 0 | 3.082 | 92 | 1.6932 | 1.5342 | 0.76791 | 0.6383 | 0.89594 | 52.915
06/22/09 | 7:09 | 1 | 20.593 | 0 | 1 | 1 | 31.141 | 40.363 | 28.515 | 28.059 | 26.877 | 23.964 | 16.946 | 0 | 0 | 60.408 | 60.832 | 51.08 | 23.29 | 0 | 0 | 55.986 | 36.299 | [5 empty] | 20.593 | 3.082 | 93 | 1.6617 | 1.5043 | 0.76664 | 0.6383 | 0.86605 | 52.1175
06/22/09 | 7:10 | 0 | 20.625 | 0 | 0 | 0 | 50.079 | 37.576 | 28.211 | 28.427 | 20.792 | 24.018 | 17.079 | 1 | 0 | 60.437 | 60.862 | 51.064 | 23.298 | 0 | 0 | 56.04 | 36.354 | [5 empty] | 0 | 21.652 | 0 | 1.623 | 1.4675 | 0.76507 | 0.6383 | 0.82923 | 51.0929
06/22/09 | 7:11 | 0 | 20.6 | 0 | 1 | 0 | 50.492 | 35.318 | 27.922 | 28.621 | 19.646 | 24.067 | 17.102 | 0 | 0 | 60.392 | 60.885 | 51.043 | 23.344 | 0 | 0 | 56.016 | 36.375 | [5 empty] | 0 | 21.871 | 1 | 1.6163 | 1.4612 | 3.1265 | 3 | -1.5388 | -95.2073
06/22/09 | 7:12 | 0 | 20.6 | 0 | 1 | 0 | 40.372 | 33.627 | 27.682 | 28.596 | 18.042 | 24.092 | 17.054 | 0 | 0 | 60.369 | 60.841 | 50.996 | 23.322 | 0 | 0 | 56.04 | 36.399 | [5 empty] | 0 | 11.776 | 2 | 1.6303 | 1.4745 | 3.1271 | 3 | -1.5255 | -93.5761
06/22/09 | 7:13 | 0 | 20.568 | 0 | 0 | 0 | 36.698 | 32.986 | 27.576 | 28.469 | 26.252 | 24.036 | 17.047 | 0 | 0 | 60.316 | 60.789 | 50.942 | 23.29 | 0 | 0 | 55.942 | 36.368 | [5 empty] | 0 | 8.229 | 3 | 1.6323 | 1.4764 | 3.1271 | 3 | -1.5236 | -93.3405
06/22/09 | 7:14 | 0 | 20.568 | 0 | 1 | 0 | 38.014 | 33.83 | 27.505 | 28.251 | 24.011 | 24.06 | 17.12 | 0 | 0 | 60.296 | 60.766 | 50.919 | 23.266 | 0 | 0 | 55.942 | 36.368 | [5 empty] | 0 | 9.763 | 4 | 1.6111 | 1.4562 | 3.1263 | 3 | -1.5438 | -95.8263
06/22/09 | 7:15 | 0 | 20.593 | 0 | 0 | 0 | 51.171 | 39.801 | 27.432 | 27.961 | 21.289 | 24.085 | 17.293 | 1 | 0 | 60.273 | 60.766 | 50.896 | 23.29 | 0 | 0 | 55.942 | 36.344 | [5 empty] | 0 | 23.21 | 5 | 1.5607 | 1.4083 | 3.1242 | 3 | -1.5917 | -101.9879
06/22/09 | 7:16 | 0 | 20.593 | 0 | 1 | 0 | 43.396 | 43.654 | 27.385 | 27.674 | 19.787 | 24.06 | 17.293 | 0 | 0 | 60.273 | 60.743 | 50.919 | 23.29 | 0 | 0 | 55.965 | 36.344 | [5 empty] | 0 | 15.722 | 6 | 1.5607 | 1.4083 | 3.1242 | 3 | -1.5917 | -101.9879
06/22/09 | 7:17 | 0 | 20.593 | 0 | 0 | 0 | 37.591 | 42.432 | 27.311 | 27.505 | 19.194 | 24.06 | 17.243 | 0 | 0 | 60.25 | 60.72 | 50.851 | 23.29 | 0 | 0 | 55.942 | 36.299 | [5 empty] | 0 | 10.086 | 7 | 1.5752 | 1.4221 | 3.1248 | 3 | -1.5779 | -100.1666
06/22/09 | 7:18 | 0 | 20.568 | 0 | 1 | 0 | 34.866 | 40.294 | 27.216 | 27.456 | 28.395 | 24.06 | 17.466 | 0 | 0 | 60.227 | 60.72 | 50.875 | 23.29 | 0 | 0 | 55.918 | 36.227 | [5 empty] | 0 | 7.41 | 8 | 1.5103 | 1.3604 | 3.1222 | 3 | -1.6396 | -108.5604
06/22/09 | 7:19 | 0 | 20.578 | 0 | 1 | 0 | 48.681 | 41.499 | 27.223 | 27.368 | 21.272 | 24.163 | 17.522 | 1 | 0 | 60.234 | 60.773 | 50.882 | 23.322 | 0 | 0 | 55.972 | 36.237 | [5 empty] | 0 | 21.313 | 9 | 1.494 | 1.3449 | 3.1215 | 3 | -1.6551 | -110.7829
06/22/09 | 7:20 | 0 | 20.568 | 0 | 0 | 0 | 46.06 | 44.24 | 27.262 | 27.216 | 19.219 | 24.109 | 17.391 | 0 | 0 | 60.182 | 60.743 | 50.828 | 23.29 | 0 | 0 | 55.918 | 36.251 | [5 empty] | 0 | 18.844 | 10 | 1.5321 | 1.3812 | 3.1231 | 3 | -1.6188 | -105.658
06/22/09 | 7:21 | 0 | 20.6 | 0 | 1 | 0 | 37.411 | 41.992 | 27.294 | 27.128 | 18.61 | 24.141 | 17.572 | 0 | 0 | 60.234 | 60.707 | 50.858 | 23.322 | 0 | 0 | 55.949 | 36.306 | [5 empty] | 0 | 10.283 | 11 | 1.4794 | 1.3311 | 3.121 | 3 | -1.6689 | -112.8087
06/22/09 | 7:22 | 0 | 20.568 | 0 | 1 | 0 | 33.971 | 39.87 | 27.24 | 27.096 | 27.142 | 24.131 | 17.341 | 1 | 0 | 60.161 | 60.654 | 50.828 | 23.29 | 3 | 0 | 58.368 | 31.335 | [5 empty] | 0 | 6.875 | 12 | 1.5467 | 1.395 | 3.1237 | 3 | -1.605 | -103.7685
06/22/09 | 7:23 | 0 | 20.625 | 0 | 1 | 0 | 48.291 | 42.322 | 27.319 | 27.103 | 21.272 | 24.116 | 17.67 | 0 | 0 | 60.168 | 60.056 | 50.422 | 23.322 | 13 | 1 | 61.469 | 23.778 | [5 empty] | 0 | 21.188 | 13 | 1.4509 | 1.3039 | 3.1198 | 3 | -1.6961 | -116.8971
06/22/09 | 7:24 | 0 | 20.578 | 0 | 0 | 0 | 46.134 | 44.271 | 27.343 | 27.079 | 19.226 | 24.212 | 17.622 | 1 | 0 | 60.122 | 58.24 | 47.717 | 23.344 | 14 | 0 | 62.32 | 22.116 | [5 empty] | 0 | 19.055 | 14 | 1.4649 | 1.3172 | 3.1204 | 3 | -1.6828 | -114.8747
06/22/09 | 7:25 | 0 | 20.546 | 0 | 11 | 0 | 41.399 | 41.985 | 27.576 | 39.612 | 42.102 | 24.276 | 17.663 | 0 | 0 | 43.748 | 52.754 | 46.907 | 23.312 | 13 | 1 | 62.537 | 21.554 | [5 empty] | 0 | 1.787 | 15 | 1.4529 | 1.3059 | 3.1199 | 3 | -1.6941 | -116.5998
06/22/09 | 7:26 | 1 | 20.578 | 1 | 14 | 0 | 50.949 | 41.382 | 30.837 | 40.982 | 45.607 | 24.357 | 17.818 | 2 | 0 | 51.937 | 45.287 | 44.226 | 23.322 | 13 | 1 | 62.633 | 21.37 | [5 empty] | 20.578 | 9.967 | 16 | 1.4078 | 1.263 | 3.118 | 3 | -1.737 | -123.3857
06/22/09 | 7:27 | 1 | 20.625 | 0 | 15 | 0 | 58.575 | 41.147 | 33.534 | 43.803 | 49.414 | 24.406 | 17.869 | 4 | 0 | 58.89 | 39.877 | 44.942 | 23.298 | 13 | 0 | 62.633 | 21.272 | [5 empty] | 20.625 | 14.772 | 17 | 1.3929 | 1.2489 | 3.1174 | 3 | -1.7511 | -125.7147
06/22/09 | 7:28 | 2 | 20.625 | 0 | 14 | 0 | 62.028 | 41.03 | 35.507 | 46.319 | 52.233 | 24.332 | 18.042 | 4 | 0 | 61.962 | 38.093 | 46.87 | 23.322 | 0 | 0 | 62.432 | 21.78 | [5 empty] | 41.25 | 15.709 | 18 | 1.3426 | 1.201 | 3.1154 | 3 | -1.799 | -133.9987
06/22/09 | 7:29 | 1 | 20.627 | 0 | 15 | 1 | 64.228 | 40.892 | 37.272 | 48.569 | 54.483 | 24.479 | 17.994 | 2 | 1 | 64.07 | 38.612 | 48.979 | 23.347 | 0 | 0 | 62.188 | 23.251 | [5 empty] | 20.627 | 15.659 | 19 | 1.3565 | 1.2143 | 3.116 | 3 | -1.7857 | -131.6386
06/22/09 | 7:30 | 1 | 20.652 | 0 | 15 | 0 | 66.156 | 40.798 | 38.846 | 50.562 | 56.27 | 24.455 | 18.241 | 1 | 0 | 65.999 | 40.045 | 50.861 | 23.325 | 0 | 0 | 61.941 | 24.215 | [5 empty] | 20.652 | 15.594 | 0 | 1.2846 | 1.1459 | 3.1131 | 3 | -1.8541 | -144.3312
06/22/09 | 7:31 | 1 | 20.652 | 1 | 14 | 0 | 67.942 | 40.679 | 40.399 | 52.511 | 57.749 | 24.649 | 18.218 | 1 | 0 | 67.743 | 41.925 | 52.81 | 23.325 | 0 | 0 | 61.695 | 24.864 | [5 empty] | 20.652 | 15.431 | 1 | 1.2913 | 1.1523 | 20.1133 | 20 | -18.8477 | -1459.5736
06/22/09 | 7:32 | 1 | 20.652 | 0 | 15 | 1 | 69.149 | 40.561 | 41.855 | 54.483 | 58.176 | 24.6 | 18.241 | 1 | 1 | 69.04 | 43.946 | 54.735 | 23.347 | 0 | 0 | 61.425 | 25.588 | [5 empty] | 20.652 | 14.666 | 2 | 1.2846 | 1.1459 | 20.1131 | 20 | -18.8541 | -1467.6789
06/22/09 | 7:33 | 1 | 20.652 | 0 | 15 | 0 | 70.028 | 40.468 | 43.217 | 56.202 | 58.288 | 24.575 | 18.291 | 0 | 0 | 70.028 | 46.022 | 56.382 | 23.347 | 0 | 0 | 61.225 | 26.358 | [5 empty] | 20.652 | 13.826 | 0 | 1.2701 | 1.1321 | 20.1125 | 20 | -18.8679 | -1485.5941
06/22/09 | 7:34 | 1 | 20.686 | 0 | 14 | 0 | 70.5 | 40.384 | 44.403 | 57.466 | 58.386 | 24.634 | 18.203 | 0 | 0 | 70.652 | 47.637 | 57.243 | 23.381 | 7 | 1 | 61.973 | 23.19 | [5 empty] | 20.686 | 13.034 | 1 | 1.2957 | 1.1564 | 15.1135 | 15 | -13.8436 | -1068.4368
06/22/09 | 7:35 | 1 | 20.627 | 0 | 15 | 0 | 69.986 | 40.258 | 44.785 | 56.27 | 58.331 | 24.698 | 18.143 | 0 | 0 | 70.292 | 47.766 | 55.998 | 23.371 | 13 | 0 | 61.964 | 21.324 | [5 empty] | 20.627 | 13.716 | 2 | 1.3132 | 1.173 | 15.1142 | 15 | -13.827 | -1052.9562
06/22/09 | 7:36 | 1 | 20.662 | 1 | 15 | 1 | 69.357 | 40.172 | 44.704 | 55.067 | 58.678 | 24.683 | 18.203 | 0 | 1 | 69.599 | 47.843 | 55.204 | 23.359 | 2 | 1 | 61.211 | 20.998 | [5 empty] | 20.662 | 14.29 | 3 | 1.2957 | 1.1564 | 15.1135 | 15 | -13.8436 | -1068.4368
06/22/09 | 7:37 | 1 | 20.652 | 0 | 14 | 0 | 69.722 | 40.045 | 45.037 | 55.629 | 59.073 | 24.624 | 17.896 | 1 | 0 | 69.941 | 48.842 | 56.019 | 23.347 | 0 | 0 | 60.775 | 22.118 | [5 empty] | 20.652 | 14.093 | 0 | 1.3851 | 1.2414 | 15.1171 | 15 | -13.7586 | -993.3408
06/22/09 | 7:38 | 1 | 20.627 | 0 | 15 | 0 | 70.27 | 39.904 | 45.703 | 57.033 | 59.296 | 24.624 | 18.168 | 0 | 0 | 70.511 | 50.172 | 57.322 | 23.396 | 0 | 0 | 60.462 | 23.589 | [5 empty] | 20.627 | 13.237 | 1 | 1.3059 | 1.1661 | 15.1139 | 15 | -13.8339 | -1059.3561
06/22/09 | 7:39 | 1 | 20.637 | 0 | 14 | 0 | 70.522 | 39.844 | 46.515 | 58.475 | 60.248 | 24.634 | 18.475 | 0 | 0 | 70.764 | 51.65 | 58.678 | 23.43 | 0 | 0 | 60.248 | 24.779 | [5 empty] | 20.637 | 12.047 | 2 | 1.2165 | 1.0811 | 15.1103 | 15 | -13.9189 | -1144.1931
06/22/09 | 7:40 | 1 | 20.662 | 0 | 15 | 1 | 70.719 | 39.727 | 47.294 | 59.709 | 62.735 | 24.538 | 18.573 | 0 | 1 | 70.96 | 53.071 | 59.867 | 23.405 | 0 | 0 | 59.933 | 26.056 | [5 empty] | 20.662 | 11.01 | 3 | 1.1879 | 1.054 | 15.1091 | 15 | -13.946 | -1173.9632
06/22/09 | 7:41 | 0 | 20.662 | 1 | 15 | 0 | 70.851 | 39.631 | 48.027 | 60.741 | 63.968 | 24.587 | 18.351 | 0 | 0 | 71.092 | 54.448 | 60.876 | 23.43 | 0 | 0 | 59.687 | 27.356 | [5 empty] | 0 | 10.11 | 0 | 1.2526 | 1.1154 | 15.1118 | 15 | -13.8846 | -1108.4689
06/22/09 | 7:42 | 1 | 20.603 | 0 | 14 | 0 | 70.842 | 39.48 | 48.727 | 61.695 | 64.586 | 24.553 | 18.49 | 0 | 0 | 71.126 | 55.699 | 61.807 | 23.347 | 0 | 0 | 59.431 | 28.743 | [5 empty] | 20.603 | 9.147 | 1 | 1.2121 | 1.077 | 0.26357 | 0.15345 | 0.92352 | 76.1906
06/22/09 | 7:43 | 1 | 20.637 | 0 | 15 | 0 | 70.719 | 39.42 | 49.402 | 62.555 | 64.753 | 24.538 | 18.598 | 0 | 0 | 71.005 | 56.861 | 62.624 | 23.381 | 0 | 0 | 59.395 | 30.2 | [5 empty] | 20.637 | 8.164 | 2 | 1.1807 | 1.0471 | 0.2623 | 0.15345 | 0.89362 | 75.6881
06/22/09 | 7:44 | 0 | 20.603 | 0 | 4 | 0 | 70.205 | 52.443 | 38.729 | 62.726 | 53.015 | 24.479 | 18.168 | 0 | 0 | 70.556 | 57.749 | 62.345 | 23.371 | 0 | 0 | 59.385 | 31.2 | [5 empty] | 0 | 7.479 | 3 | 1.3059 | 1.1661 | 0.26737 | 0.15345 | 1.0126 | 77.5451
06/22/09 | 7:45 | 0 | 20.637 | 0 | 1 | 0 | 69.95 | 63.52 | 31.813 | 62.331 | 46.284 | 24.563 | 18.475 | 0 | 0 | 68.939 | 58.32 | 58.208 | 23.381 | 0 | 0 | 59.486 | 31.379 | [5 empty] | 0 | 7.619 | 4 | 1.2165 | 1.0811 | 0.26375 | 0.15345 | 0.92767 | 76.2583
06/22/09 | 7:46 | 0 | 20.603 | 0 | 1 | 0 | 67.832 | 66.546 | 30.175 | 61.75 | 42.169 | 24.587 | 18.573 | 0 | 0 | 67.532 | 58.655 | 52.751 | 23.381 | 0 | 0 | 59.529 | 31.33 | [5 empty] | 0 | 6.082 | 5 | 1.1879 | 1.054 | 0.26259 | 0.15345 | 0.90054 | 75.8068
06/22/09 | 7:47 | 0 | 20.603 | 0 | 0 | 0 | 66.448 | 67.03 | 29.442 | 60.686 | 40.045 | 24.553 | 18.439 | 0 | 0 | 66.425 | 58.824 | 48.431 | 23.347 | 0 | 0 | 59.497 | 31.151 | [5 empty] | 0 | 5.762 | 6 | 1.227 | 1.0911 | 0.26417 | 0.15345 | 0.93763 | 76.4189
06/22/09 | 7:48 | 0 | 20.637 | 0 | 0 | 0 | 65.942 | 65.738 | 29.548 | 59.776 | 36.318 | 24.563 | 18.547 | 1 | 0 | 65.649 | 59.013 | 45.551 | 23.381 | 0 | 0 | 59.552 | 31.065 | [5 empty] | 0 | 6.166 | 7 | 1.1955 | 1.0612 | 0.2629 | 0.15345 | 0.90774 | 75.9287
06/22/09 | 7:49 | 0 | 20.573 | 0 | 0 | 0 | 65.362 | 63.299 | 29.844 | 58.233 | 35.033 | 24.521 | 18.434 | 0 | 0 | 64.981 | 59.041 | 43.374 | 23.317 | 0 | 0 | 59.511 | 30.783 | [5 empty] | 0 | 7.129 | 8 | 1.2284 | 1.0925 | 0.26423 | 0.15345 | 0.93902 | 76.441
06/22/09 | 7:50 | 0 | 20.559 | 0 | 0 | 0 | 64.853 | 61.649 | 30.166 | 56.807 | 35.605 | 24.553 | 18.442 | 0 | 0 | 64.54 | 59.159 | 41.949 | 23.325 | 0 | 0 | 59.541 | 30.649 | [5 empty] | 0 | 8.046 | 9 | 1.2261 | 1.0903 | 0.26414 | 0.15345 | 0.9368 | 76.4056
06/22/09 | 7:51 | 0 | 20.559 | 0 | 0 | 0 | 64.337 | 60.526 | 30.359 | 55.582 | 35.017 | 24.531 | 18.294 | 0 | 0 | 64.159 | 59.205 | 40.892 | 23.325 | 0 | 0 | 59.563 | 30.479 | [5 empty] | 0 | 8.755 | 10 | 1.2692 | 1.1312 | 0.26588 | 0.15345 | 0.97777 | 77.0389
06/22/09 | 7:52 | 0 | 20.583 | 0 | 0 | 0 | 63.844 | 59.744 | 30.455 | 54.436 | 33.161 | 24.531 | 18.294 | 0 | 0 | 63.844 | 59.271 | 40.116 | 23.325 | 0 | 0 | 59.541 | 30.384 | [5 empty] | 0 | 9.408 | 11 | 1.2692 | 1.1312 | 0.26588 | 0.15345 | 0.97777 | 77.0389
06/22/09 | 7:53 | 0 | 20.559 | 0 | 0 | 0 | 63.397 | 59.048 | 30.504 | 53.475 | 32.809 | 24.531 | 17.972 | 0 | 0 | 63.575 | 59.294 | 39.504 | 23.325 | 0 | 0 | 59.497 | 30.286 | [5 empty] | 0 | 9.922 | 12 | 1.363 | 1.2204 | 0.26968 | 0.15345 | 1.0669 | 78.2784
06/22/09 | 7:54 | 0 | 20.564 | 0 | 0 | 0 | 62.952 | 58.47 | 30.504 | 52.534 | 31.298 | 24.531 | 17.997 | 0 | 0 | 63.329 | 59.34 | 39.011 | 23.325 | 0 | 0 | 59.474 | 30.166 | [5 empty] | 0 | 10.418 | 13 | 1.3557 | 1.2134 | 0.26939 | 0.15345 | 1.06 | 78.1883
06/22/09 | 7:55 | 0 | 20.559 | 0 | 0 | 0 | 62.477 | 57.904 | 30.43 | 51.685 | 31.274 | 24.531 | 17.972 | 0 | 0 | 63.151 | 59.363 | 38.636 | 23.325 | 0 | 0 | 59.474 | 30.094 | [5 empty] | 0 | 10.792 | 14 | 1.363 | 1.2204 | 0.26968 | 0.15345 | 1.0669 | 78.2784
06/22/09 | 7:56 | 0 | 20.534 | 0 | 0 | 0 | 62.03 | 57.343 | 30.406 | 50.861 | 29.226 | 24.553 | 18.072 | 0 | 0 | 62.904 | 59.383 | 38.306 | 23.349 | 0 | 0 | 59.452 | 29.974 | [5 empty] | 0 | 11.169 | 15 | 1.3338 | 1.1927 | 0.2685 | 0.15345 | 1.0392 | 77.9121
06/22/09 | 7:57 | 0 | 20.564 | 0 | 0 | 0 | 60.891 | 59.591 | 29.906 | 52.102 | 30.124 | 24.536 | 18.15 | 0 | 0 | 62.774 | 59.41 | 38.076 | 23.332 | 0 | 0 | 59.41 | 29.906 | [5 empty] | 0 | 8.789 | 16 | 1.3111 | 1.1711 | 0.26758 | 0.15345 | 1.0176 | 77.6151
06/22/09 | 7:58 | 0 | 20.51 | 0 | 1 | 0 | 63.555 | 61.603 | 29.467 | 48.293 | 29.996 | 24.531 | 17.725 | 0 | 0 | 62.566 | 59.383 | 37.789 | 23.302 | 0 | 0 | 59.34 | 29.805 | [5 empty] | 0 | 15.262 | 17 | 1.4349 | 1.2887 | 0.2726 | 0.15345 | 1.1353 | 79.1193
06/22/09 | 7:59 | 0 | 20.564 | 0 | 1 | 0 | 61.181 | 61.809 | 29.16 | 39.205 | 29.906 | 24.511 | 18.077 | 0 | 0 | 62.439 | 59.41 | 37.631 | 23.332 | 0 | 0 | 59.344 | 29.761 | [5 empty] | 0 | 21.976 | 18 | 1.3324 | 1.1913 | 0.26844 | 0.15345 | 1.0378 | 77.8934
06/22/09 | 8:00 | 0 | 20.539 | 0 | 0 | 0 | 58.066 | 61.115 | 28.606 | 34.763 | 29.616 | 24.511 | 18.251 | 0 | 0 | 62.347 | 59.39 | 37.466 | 23.354 | 0 | 0 | 59.344 | 29.69 | [5 empty] | 0 | 23.303 | 19 | 1.2817 | 1.1431 | 0.26639 | 0.15345 | 0.98967 | 77.2149
06/22/09 | 8:01 | 0 | 20.539 | 0 | 0 | 0 | 57.731 | 60.419 | 28.606 | 34.976 | 29.305 | 24.56 | 18.324 | 0 | 0 | 62.19 | 59.39 | 37.253 | 23.332 | 0 | 0 | 59.344 | 29.665 | [5 empty] | 0 | 22.755 | 20 | 1.2605 | 1.1229 | 0.26553 | 0.15345 | 0.96946 | 76.9141
06/22/09 | 8:02 | 0 | 20.564 | 0 | 0 | 0 | 57.685 | 59.276 | 28.751 | 35.792 | 29.3 | 24.506 | 18.294 | 0 | 0 | 62.074 | 59.406 | 37.038 | 23.349 | 0 | 0 | 59.294 | 29.565 | [5 empty] | 0 | 21.893 | 21 | 1.2692 | 1.1312 | 0.26588 | 0.15345 | 0.97777 | 77.0389
06/22/09 | 8:03 | 0 | 20.564 | 0 | 0 | 0 | 57.551 | 58.224 | 28.846 | 36.643 | 28.412 | 24.511 | 18.595 | 0 | 0 | 62.035 | 59.39 | 36.995 | 23.332 | 0 | 0 | 59.276 | 29.57 | [5 empty] | 0 | 20.908 | 22 | 1.1815 | 1.0479 | 0.26233 | 0.15345 | 0.89445 | 75.7024
06/22/09 | 8:04 | 0 | 20.564 | 0 | 0 | 0 | 57.327 | 57.551 | 28.895 | 37.442 | 25.74 | 24.536 | 18.867 | 0 | 0 | 61.923 | 59.41 | 36.878 | 23.354 | 0 | 0 | 59.255 | 29.521 | [5 empty] | 0 | 19.885 | 23 | 1.1023 | 0.97261 | 0.25912 | 0.15345 | 0.81916 | 74.3119
06/22/09 | 8:05 | 0 | 20.564 | 0 | 0 | 0 | 57.103 | 56.989 | 29.016 | 38.031 | 26.654 | 24.487 | 18.892 | 0 | 0 | 61.877 | 59.39 | 36.808 | 23.354 | 0 | 0 | 59.232 | 29.472 | [5 empty] | 0 | 19.072 | 24 | 1.095 | 0.96569 | 0.25883 | 0.15345 | 0.81224 | 74.174
06/22/09 | 8:06 | 0 | 20.62 | 0 | 0 | 0 | 56.864 | 56.549 | 28.998 | 38.531 | 24.423 | 24.494 | 18.997 | 0 | 0 | 61.818 | 59.42 | 36.816 | 23.386 | 0 | 0 | 59.239 | 29.481 | [5 empty] | 0 | 18.333 | 25 | 1.0645 | 0.93663 | 0.25759 | 0.15345 | 0.78318 | 73.5742
06/22/09 | 8:07 | 0 | 20.564 | 0 | 0 | 0 | 56.654 | 56.093 | 29.062 | 38.851 | 25.571 | 24.487 | 19.065 | 0 | 0 | 61.72 | 59.367 | 36.737 | 23.332 | 0 | 0 | 59.21 | 29.401 | [5 empty] | 0 | 17.803 | 26 | 1.0447 | 0.91781 | 0.25679 | 0.15345 | 0.76436 | 73.167
06/22/09 | 8:08 | 0 | 20.564 | 0 | 0 | 0 | 56.43 | 55.657 | 29.062 | 39.181 | 23.114 | 24.511 | 18.867 | 0 | 0 | 61.654 | 59.39 | 36.691 | 23.354 | 0 | 0 | 59.143 | 29.401 | [5 empty] | 0 | 17.249 | 27 | 1.1023 | 0.97261 | 0.25912 | 0.15345 | 0.81916 | 74.3119
06/22/09 | 8:09 | 0 | 20.603 | 0 | 0 | 0 | 56.22 | 55.237 | 29.079 | 39.408 | 25.683 | 24.43 | 18.98 | 0 | 0 | 61.578 | 59.404 | 36.706 | 23.393 | 0 | 0 | 59.134 | 29.391 | [5 empty] | 0 | 16.812 | 28 | 1.0694 | 0.94134 | 0.25779 | 0.15345 | 0.78788 | 73.6736
06/22/09 | 8:10 | 0 | 20.554 | 0 | 0 | 0 | 53.197 | 56.154 | 28.716 | 36.777 | 24.742 | 24.501 | 19.08 | 0 | 0 | 61.535 | 59.36 | 36.682 | 23.369 | 0 | 0 | 59.114 | 29.415 | [5 empty] | 0 | 16.42 | 29 | 1.0403 | 0.91366 | 0.25661 | 0.15345 | 0.7602 | 73.0751
06/22/09 | 8:11 | 0 | 20.578 | 0 | 1 | 0 | 51.407 | 56.243 | 29.705 | 32.783 | 23.947 | 24.526 | 19.153 | 0 | 0 | 61.467 | 59.36 | 36.636 | 23.393 | 0 | 0 | 59.114 | 29.415 | [5 empty] | 0 | 18.624 | 30 | 1.019 | 0.89345 | 0.25575 | 0.15345 | 0.74 | 72.6166
06/22/09 | 8:12 | 0 | 20.61 | 0 | 1 | 0 | 47.15 | 56.047 | 29.761 | 30.435 | 23.933 | 24.509 | 19.533 | 0 | 0 | 61.407 | 59.39 | 36.619 | 23.45 | 0 | 0 | 59.164 | 29.447 | [5 empty] | 0 | 16.715 | 31 | 0.90839 | 0.78827 | 0.25126 | 0.15345 | 0.63481 | 69.8833
06/22/09 | 8:13 | 0 | 20.603 | 0 | 0 | 0 | 43.731 | 54.824 | 29.055 | 29.464 | 23.057 | 24.501 | 19.425 | 0 | 0 | 61.289 | 59.315 | 36.54 | 23.393 | 0 | 0 | 59.045 | 29.391 | [5 empty] | 0 | 14.267 | 32 | 0.93984 | 0.81816 | 0.25254 | 0.15345 | 0.66471 | 70.7256
06/22/09 | 8:14 | 0 | 20.603 | 0 | 0 | 0 | 43.826 | 54.366 | 28.959 | 29.464 | 21.37 | 24.501 | 19.229 | 0 | 0 | 61.131 | 59.337 | 36.517 | 23.393 | 0 | 0 | 59.023 | 29.369 | [5 empty] | 0 | 14.362 | 33 | 0.99692 | 0.87241 | 0.25485 | 0.15345 | 0.71896 | 72.1185
06/22/09 | 8:15 | 0 | 20.635 | 0 | 0 | 0 | 44.302 | 53.776 | 29.111 | 29.906 | 21.427 | 24.487 | 19.261 | 0 | 0 | 61.049 | 59.299 | 36.595 | 23.425 | 0 | 0 | 58.94 | 29.423 | [5 empty] | 0 | 14.396 | 34 | 0.9876 | 0.86356 | 0.25447 | 0.15345 | 0.7101 | 71.9021
06/22/09 | 8:16 | 0 | 20.635 | 0 | 0 | 0 | 44.582 | 53.157 | 29.207 | 30.362 | 21.211 | 24.487 | 19.261 | 0 | 0 | 60.958 | 59.321 | 36.643 | 23.425 | 0 | 0 | 58.94 | 29.423 | [5 empty] | 0 | 14.22 | 35 | 0.9876 | 0.86356 | 0.25447 | 0.15345 | 0.7101 | 71.9021
06/22/09 | 8:17 | 0 | 20.603 | 0 | 0 | 0 | 44.666 | 52.646 | 29.271 | 30.862 | 20.578 | 24.477 | 19.523 | 0 | 0 | 60.816 | 59.269 | 36.588 | 23.393 | 0 | 0 | 58.888 | 29.391 | [5 empty] | 0 | 13.804 | 36 | 0.9113 | 0.79103 | 0.25138 | 0.15345 | 0.63758 | 69.9637
06/22/09 | 8:18 | 0 | 20.635 | 0 | 0 | 0 | 44.697 | 52.333 | 29.327 | 31.448 | 19.483 | 24.509 | 19.284 | 0 | 0 | 60.734 | 59.255 | 36.643 | 23.425 | 0 | 0 | 58.897 | 29.401 | [5 empty] | 0 | 13.249 | 37 | 0.9809 | 0.85719 | 0.2542 | 0.15345 | 0.70374 | 71.744
06/22/09 | 8:19 | 0 | 20.627 | 0 | 0 | 0 | 44.666 | 51.958 | 29.344 | 31.752 | 19.797 | 24.477 | 19.649 | 0 | 0 | 60.615 | 59.226 | 36.658 | 23.393 | 0 | 0 | 58.799 | 29.369 | [5 empty] | 0 | 12.914 | 38 | 0.87461 | 0.75616 | 0.24989 | 0.15345 | 0.6027 | 68.9111
06/22/09 | 8:20 | 0 | 20.635 | 0 | 0 | 0 | 44.673 | 51.645 | 29.401 | 32.144 | 19.385 | 24.509 | 19.704 | 0 | 0 | 60.577 | 59.232 | 36.713 | 23.425 | 0 | 0 | 58.762 | 29.423 | [5 empty] | 0 | 12.529 | 39 | 0.8586 | 0.74093 | 0.24925 | 0.15345 | 0.58748 | 68.4234
06/22/09 | 8:21 | 0 | 20.659 | 0 | 0 | 0 | 44.606 | 51.299 | 29.423 | 32.458 | 20.922 | 24.509 | 20.001 | 0 | 0 | 60.465 | 59.21 | 36.713 | 23.45 | 0 | 0 | 58.783 | 29.423 | [5 empty] | 0 | 12.148 | 40 | 0.77211 | 0.65872 | 0.24574 | 0.15345 | 0.50527 | 65.4403
06/22/09 | 8:22 | 0 | 20.659 | 0 | 0 | 0 | 44.515 | 50.956 | 29.352 | 32.649 | 21.716 | 24.558 | 19.903 | 0 | 0 | 60.33 | 59.21 | 36.761 | 23.45 | 0 | 0 | 58.762 | 29.423 | [5 empty] | 0 | 11.866 | 41 | 0.80065 | 0.68585 | 0.2469 | 0.15345 | 0.5324 | 66.4959
06/22/09 | 8:23 | 0 | 20.635 | 0 | 0 | 0 | 42.164 | 51.278 | 29.087 | 31.254 | 22.51 | 24.582 | 19.903 | 0 | 0 | 60.33 | 59.21 | 36.713 | 23.474 | 0 | 0 | 58.74 | 29.423 | [5 empty] | 0 | 10.91 | 42 | 0.80065 | 0.68585 | 0.2469 | 0.15345 | 0.5324 | 66.4959
06/22/09 | 8:24 | 0 | 20.691 | 0 | 1 | 0 | 38.6 | 49.612 | 29.864 | 29.913 | 23.047 | 24.639 | 19.885 | 0 | 0 | 60.316 | 59.217 | 36.72 | 23.481 | 0 | 0 | 58.746 | 29.479 | [5 empty] | 0 | 8.687 | 43 | 0.80589 | 0.69083 | 0.24711 | 0.15345 | 0.53738 | 66.6816
06/22/09 | 8:25 | 0 | 20.635 | 0 | 1 | 0 | 35.349 | 46.898 | 29.641 | 29.352 | 22.27 | 24.582 | 20.101 | 0 | 0 | 60.264 | 59.187 | 36.689 | 23.45 | 0 | 0 | 58.694 | 29.472 | [5 empty] | 0 | 5.997 | 44 | 0.74299 | 0.63104 | 0.24456 | 0.15345 | 0.47759 | 64.2796
06/22/09 | 8:26 | 0 | 20.61 | 0 | 0 | 0 | 33.799 | 44.79 | 28.822 | 29.111 | 23.016 | 24.558 | 20.026 | 0 | 0 | 60.218 | 59.143 | 36.667 | 23.45 | 0 | 0 | 58.694 | 29.472 | [5 empty] | 0 | 4.688 | 45 | 0.76483 | 0.6518 | 0.24545 | 0.15345 | 0.49835 | 65.1584
06/22/09 | 8:27 | 0 | 20.667 | 0 | 0 | 0 | 34.089 | 44.429 | 28.709 | 29.119 | 22.736 | 24.661 | 19.91 | 0 | 0 | 60.136 | 59.15 | 36.72 | 23.481 | 0 | 0 | 58.724 | 29.479 | [5 empty] | 0 | 4.97 | 46 | 0.79861 | 0.68391 | 0.24681 | 0.15345 | 0.53046 | 66.423
06/22/09 | 8:28 | 0 | 20.635 | 0 | 0 | 0 | 34.34 | 44.209 | 28.748 | 29.133 | 22.704 | 24.607 | 19.508 | 0 | 0 | 60.04 | 59.098 | 36.713 | 23.45 | 0 | 0 | 58.717 | 29.447 | [5 empty] | 0 | 5.207 | 47 | 0.91567 | 0.79519 | 0.25156 | 0.15345 | 0.64173 | 70.0834
06/22/09 | 8:29 | 0 | 20.642 | 0 | 0 | 0 | 34.536 | 44.099 | 28.854 | 29.288 | 22.638 | 24.71 | 20.109 | 0 | 0 | 60.024 | 59.128 | 36.744 | 23.506 | 0 | 0 | 58.701 | 29.479 | [5 empty] | 0 | 5.248 | 48 | 0.74066 | 0.62883 | 0.24447 | 0.15345 | 0.47538 | 64.1828
06/22/09 | 8:30 | 0 | 20.667 | 0 | 0 | 0 | 34.629 | 43.982 | 28.925 | 29.479 | 22.037 | 24.734 | 20.084 | 0 | 0 | 59.956 | 59.082 | 36.792 | 23.506 | 0 | 0 | 58.701 | 29.479 | [5 empty] | 0 | 5.15 | 49 | 0.74794 | 0.63575 | 0.24476 | 0.15345 | 0.4823 | 64.4833
06/22/09 | 8:31 | 0 | 20.642 | 0 | 0 | 0 | 34.605 | 43.865 | 28.998 | 29.673 | 20.207 | 24.71 | 19.812 | 0 | 0 | 59.89 | 59.061 | 36.768 | 23.481 | 0 | 0 | 58.657 | 29.455 | [5 empty] | 0 | 4.932 | 50 | 0.82715 | 0.71104 | 0.24797 | 0.15345 | 0.55759 | 67.4108
06/22/09 | 8:32 | 0 | 20.667 | 0 | 0 | 0 | 34.581 | 43.771 | 29.023 | 29.913 | 21.265 | 24.639 | 19.787 | 0 | 0 | 59.844 | 59.061 | 36.792 | 23.506 | 0 | 0 | 58.68 | 29.479 | [5 empty] | 0 | 4.668 | 51 | 0.83443 | 0.71796 | 0.24827 | 0.15345 | 0.56451 | 67.652
06/22/09 | 8:33 | 0 | 20.642 | 0 | 0 | 0 | 34.536 | 43.676 | 28.949 | 30.082 | 20.134 | 24.661 | 19.714 | 0 | 0 | 59.778 | 59.039 | 36.744 | 23.506 | 0 | 0 | 58.635 | 29.479 | [5 empty] | 0 | 4.454 | 52 | 0.85568 | 0.73816 | 0.24913 | 0.15345 | 0.58471 | 68.3328
06/22/09 | 8:34 | 0 | 20.617 | 0 | 0 | 0 | 34.443 | 43.559 | 28.998 | 30.202 | 20.546 | 24.661 | 19.985 | 0 | 0 | 59.732 | 58.993 | 36.839 | 23.506 | 0 | 0 | 58.612 | 29.479 | [5 empty] | 0 | 4.241 | 53 | 0.77677 | 0.66315 | 0.24593 | 0.15345 | 0.5097 | 65.618
06/22/09 | 8:35 | 0 | 20.671 | 0 | 0 | 0 | 34.4 | 43.494 | 29.052 | 30.352 | 19.719 | 24.739 | 19.571 | 0 | 0 | 59.737 | 59.02 | 36.938 | 23.511 | 0 | 0 | 58.594 | 29.533 | [5 empty] | 0 | 4.048 | 54 | 0.89732 | 0.77775 | 0.25081 | 0.15345 | 0.62429 | 69.5729
06/22/09 | 8:36 | 0 | 20.667 | 0 | 1 | 0 | 33.878 | 43.231 | 28.709 | 29.719 | 20.833 | 24.734 | 19.935 | 0 | 0 | 59.643 | 58.97 | 36.885 | 23.506 | 0 | 0 | 58.546 | 29.528 | [5 empty] | 0 | 4.159 | 55 | 0.79133 | 0.67699 | 0.24652 | 0.15345 | 0.52354 | 66.1596
06/22/09 | 8:37 | 0 | 20.696 | 0 | 1 | 0 | 32.543 | 40.085 | 29.148 | 29.339 | 19.274 | 24.764 | 19.744 | 0 | 0 | 59.671 | 58.997 | 36.914 | 23.535 | 0 | 0 | 58.573 | 29.557 | [5 empty] | 0 | 3.204 | 56 | 0.84695 | 0.72986 | 0.24877 | 0.15345 | 0.57641 | 68.0571
06/22/09 | 8:38 | 0 | 20.671 | 0 | 1 | 0 | 31.46 | 37.172 | 29.099 | 29.074 | 18.286 | 24.813 | 19.719 | 0 | 0 | 59.625 | 58.997 | 36.844 | 23.535 | 0 | 0 | 58.459 | 29.533 | [5 empty] | 0 | 2.386 | 57 | 0.85423 | 0.73678 | 0.24907 | 0.15345 | 0.58333 | 68.2872
06/22/09 | 8:39 | 0 | 20.671 | 0 | 0 | 0 | 30.955 | 35.809 | 28.449 | 28.834 | 18.681 | 24.859 | 19.618 | 0 | 0 | 59.582 | 58.954 | 36.89 | 23.535 | 0 | 0 | 58.482 | 29.533 | [5 empty] | 0 | 2.121 | 58 | 0.88364 | 0.76474 | 0.25026 | 0.15345 | 0.61128 | 69.1782
06/22/09 | 8:40 | 0 | 20.647 | 0 | 0 | 0 | 30.931 | 35.529 | 28.255 | 28.763 | 17.841 | 24.859 | 19.694 | 0 | 0 | 59.513 | 58.954 | 36.914 | 23.535 | 0 | 0 | 58.527 | 29.557 | [5 empty] | 0 | 2.168 | 59 | 0.86151 | 0.7437 | 0.24936 | 0.15345 | 0.59025 | 68.5134
06/22/09 | 8:41 | 0 | 20.642 | 0 | 0 | 0 | 30.948 | 35.428 | 28.226 | 28.66 | 17.615 | 24.904 | 19.664 | 0 | 0 | 59.463 | 58.904 | 36.861 | 23.481 | 0 | 0 | 58.523 | 29.528 | [5 empty] | 0 | 2.288 | 60 | 0.87024 | 0.752 | 0.24972 | 0.15345 | 0.59855 | 68.7799
06/22/09 | 8:42 | 0 | 20.696 | 0 | 0 | 0 | 31.026 | 35.34 | 28.255 | 28.643 | 17.816 | 24.884 | 19.767 | 0 | 0 | 59.447 | 58.863 | 36.938 | 23.506 | 0 | 0 | 58.5 | 29.504 | [5 empty] | 0 | 2.383 | 61 | 0.84025 | 0.72349 | 0.2485 | 0.15345 | 0.57004 | 67.842
06/22/09 | 8:43 | 0 | 20.667 | 0 | 0 | 0 | 31.021 | 35.218 | 28.275 | 28.589 | 17.886 | 24.855 | 19.714 | 0 | 0 | 59.374 | 58.835 | 36.909 | 23.506 | 0 | 0 | 58.454 | 29.504 | [5 empty] | 0 | 2.432 | 62 | 0.85568 | 0.73816 | 0.24913 | 0.15345 | 0.58471 | 68.3328
06/22/09 | 8:44 | 0 | 20.696 | 0 | 0 | 0 | 31.051 | 35.151 | 28.329 | 28.618 | 18.236 | 24.835 | 20.286 | 0 | 0 | 59.379 | 58.819 | 36.938 | 23.535 | 0 | 0 | 58.416 | 29.533 | [5 empty] | 0 | 2.433 | 63 | 0.68912 | 0.57984 | 0.24238 | 0.15345 | 0.42638 | 61.8738
06/22/09 | 8:45 | 0 | 20.696 | 0 | 0 | 0 | 31.026 | 35.057 | 28.376 | 28.643 | 18.952 | 24.859 | 20.598 | 0 | 0 | 59.335 | 58.819 | 36.985 | 23.535 | 0 | 0 | 58.393 | 29.533 | [5 empty] | 0 | 2.383 | 64 | 0.59826 | 0.49347 | 0.2387 | 0.15345 | 0.34002 | 56.8347
06/22/09 | 8:46 | 0 | 20.73 | 0 | 0 | 0 | 31.036 | 34.974 | 28.41 | 28.677 | 18.839 | 24.869 | 20.777 | 0 | 0 | 59.276 | 58.829 | 37.019 | 23.57 | 0 | 0 | 58.447 | 29.567 | [5 empty] | 0 | 2.359 | 65 | 0.54614 | 0.44393 | 0.23658 | 0.15345 | 0.29047 | 53.1869
06/22/09 | 8:47 | 0 | 20.671 | 0 | 0 | 0 | 30.906 | 34.871 | 28.354 | 28.689 | 17.595 | 24.764 | 20.016 | 0 | 0 | 59.201 | 58.774 | 37.031 | 23.56 | 0 | 0 | 58.416 | 29.508 | [5 empty] | 0 | 2.217 | 66 | 0.76774 | 0.65457 | 0.24556 | 0.15345 | 0.50112 | 65.2718
06/22/09 | 8:48 | 0 | 20.671 | 0 | 0 | 0 | 30.833 | 34.775 | 28.329 | 28.714 | 19.397 | 24.739 | 20.407 | 0 | 0 | 59.178 | 58.751 | 37.031 | 23.535 | 0 | 0 | 58.393 | 29.508 | [5 empty] | 0 | 2.119 | 67 | 0.65388 | 0.54634 | 0.24095 | 0.15345 | 0.39289 | 60.0858
06/22/09 | 8:49 | 0 | 20.632 | 0 | 0 | 0 | 30.793 | 34.83 | 27.856 | 28.506 | 19.209 | 24.651 | 20.247 | 0 | 0 | 59.093 | 58.712 | 36.969 | 23.496 | 0 | 0 | 58.308 | 29.469 | [5 empty] | 0 | 2.287 | 68 | 0.70047 | 0.59063 | 0.24284 | 0.15345 | 0.43718 | 62.4117
06/22/09 | 8:50 | 0 | 20.662 | 0 | 1 | 0 | 30.293 | 33.072 | 28.03 | 28.56 | 18.771 | 24.68 | 20.397 | 0 | 0 | 59.141 | 58.694 | 37.067 | 23.55 | 0 | 0 | 58.358 | 29.499 | [5 empty] | 0 | 1.733 | 69 | 0.65679 | 0.54911 | 0.24107 | 0.15345 | 0.39566 | 60.2408
06/22/09 | 8:51 | 0 | 20.632 | 0 | 1 | 0 | 29.903 | 31.951 | 27.736 | 28.336 | 19.679 | 24.627 | 20.488 | 0 | 0 | 59.07 | 58.644 | 37.038 | 23.496 | 0 | 0 | 58.263 | 29.469 | [5 empty] | 0 | 1.567 | 70 | 0.63029 | 0.52392 | 0.23999 | 0.15345 | 0.37047 | 58.7771
06/22/09 | 8:52 | 0 | 20.686 | 0 | 1 | 0 | 29.643 | 31.497 | 27.282 | 28.076 | 19.832 | 24.729 | 20.637 | 0 | 0 | 59.098 | 58.628 | 37.091 | 23.526 | 0 | 0 | 58.29 | 29.499 | [5 empty] | 0 | 1.567 | 71 | 0.58691 | 0.48268 | 0.23824 | 0.15345 | 0.32923 | 56.0952
06/22/09 | 8:53 | 0 | 20.686 | 0 | 0 | 0 | 29.57 | 31.377 | 27.137 | 28.03 | 19.709 | 24.754 | 20.078 | 0 | 0 | 59.052 | 58.605 | 37.067 | 23.526 | 0 | 0 | 58.247 | 29.474 | [5 empty] | 0 | 1.54 | 72 | 0.74969 | 0.63741 | 0.24483 | 0.15345 | 0.48396 | 64.5546
06/22/09 | 8:54 | 0 | 20.662 | 0 | 0 | 0 | 29.523 | 31.377 | 27.066 | 28.005 | 20.492 | 24.825 | 20.323 | 0 | 0 | 58.94 | 58.582 | 37.067 | 23.526 | 0 | 0 | 58.247 | 29.474 | [5 empty] | 0 | 1.518 | 73 | 0.67834 | 0.56959 | 0.24194 | 0.15345 | 0.41614 | 61.3467
06/22/09 | 8:55 | 0 | 20.662 | 0 | 0 | 0 | 29.499 | 31.306 | 27.042 | 27.956 | 19.166 | 24.779 | 20.006 | 0 | 0 | 58.963 | 58.559 | 37.067 | 23.526 | 0 | 0 | 58.224 | 29.499 | [5 empty] | 0 | 1.543 | 74 | 0.77065 | 0.65734 | 0.24568 | 0.15345 | 0.50389 | 65.3844
06/22/09 | 8:56 | 0 | 20.669 | 0 | 0 | 0 | 29.531 | 31.289 | 27.098 | 27.917 | 20.013 | 24.857 | 19.742 | 0 | 0 | 58.947 | 58.589 | 37.098 | 23.557 | 0 | 0 | 58.32 | 29.506 | [5 empty] | 0 | 1.614 | 75 | 0.84753 | 0.73041 | 0.2488 | 0.15345 | 0.57696 | 68.0757
06/22/09 | 8:57 | 0 | 20.637 | 0 | 0 | 0 | 29.45 | 31.208 | 27.066 | 27.836 | 21.333 | 24.85 | 19.709 | 0 | 0 | 58.895 | 58.559 | 37.091 | 23.55 | 0 | 0 | 58.358 | 29.499 | [5 empty] | 0 | 1.614 | 76 | 0.85714 | 0.73955 | 0.24919 | 0.15345 | 0.5861 | 68.3782
06/22/09 | 8:58 | 0 | 20.662 | 0 | 0 | 0 | 29.425 | 31.137 | 27.066 | 27.812 | 20.301 | 24.85 | 19.437 | 0 | 0 | 58.851 | 58.536 | 37.115 | 23.55 | 0 | 0 | 58.336 | 29.499 | [5 empty] | 0 | 1.613 | 77 | 0.93635 | 0.81484 | 0.2524 | 0.15345 | 0.66139 | 70.6348
06/22/09 | 8:59 | 0 | 20.662 | 0 | 0 | 0 | 29.354 | 31.088 | 27.066 | 27.787 | 21.429 | 24.825 | 19.412 | 0 | 0 | 58.851 | 58.493 | 37.162 | 23.526 | 0 | 0 | 58.336 | 29.523 | [5 empty] | 0 | 1.567 | 78 | 0.94363 | 0.82176 | 0.25269 | 0.15345 | 0.66831 | 70.8232
06/22/09 | 9:00 | 0 | 20.694 | 0 | 0 | 0 | 29.337 | 31.073 | 27.098 | 27.772 | 21.365 | 24.906 | 19.495 | 0 | 0 | 58.79 | 58.523 | 37.17 | 23.582 | 0 | 0 | 58.32 | 29.555 | [5 empty] | 0 | 1.565 | 79 | 0.91946 | 0.79878 | 0.25171 | 0.15345 | 0.64533 | 70.1862
06/22/09 | 9:01 | 0 | 20.637 | 0 | 0 | 0 | 29.28 | 30.992 | 27.066 | 27.716 | 21.598 | 24.899 | 19.832 | 0 | 0 | 58.76 | 58.493 | 37.184 | 23.55 | 0 | 0 | 58.267 | 29.523 | [5 empty] | 0 | 1.564 | 80 | 0.82132 | 0.7055 | 0.24774 | 0.15345 | 0.55205 | 67.2148
06/22/09 | 9:02 | 0 | 20.694 | 0 | 0 | 0 | 29.481 | 31.193 | 26.88 | 27.748 | 22.763 | 24.882 | 19.938 | 0 | 0 | 58.79 | 58.477 | 37.239 | 23.508 | 0 | 0 | 58.208 | 29.577 | [5 empty] | 0 | 1.733 | 81 | 0.79045 | 0.67616 | 0.24648 | 0.15345 | 0.52271 | 66.1276
06/22/09 | 9:03 | 0 | 20.644 | 0 | 1 | 0 | 29.146 | 30.421 | 26.833 | 27.677 | 23.148 | 24.906 | 20.136 | 0 | 0 | 58.746 | 58.477 | 37.239 | 23.582 | 0 | 0 | 58.185 | 29.555 | [5 empty] | 0 | 1.469 | 82 | 0.7328 | 0.62136 | 0.24415 | 0.15345 | 0.4679 | 63.8516
06/22/09 | 9:04 | 0 | 20.613 | 0 | 1 | 0 | 28.92 | 29.955 | 26.632 | 27.402 | 24.224 | 24.874 | 20.323 | 0 | 0 | 58.694 | 58.447 | 37.208 | 23.55 | 0 | 0 | 58.133 | 29.545 | [5 empty] | 0 | 1.518 | 83 | 0.67834 | 0.56959 | 0.24194 | 0.15345 | 0.41614 | 61.3467
06/22/09 | 9:05 | 0 | 20.669 | 0 | 1 | 0 | 28.567 | 29.771 | 26.326 | 27.049 | 23.557 | 24.931 | 20.234 | 0 | 0 | 58.746 | 58.432 | 37.239 | 23.604 | 0 | 0 | 58.185 | 29.602 | [5 empty] | 0 | 1.518 | 84 | 0.70426 | 0.59423 | 0.24299 | 0.15345 | 0.44078 | 62.5872
06/22/09 | 9:06 | 0 | 20.669 | 0 | 1 | 0 | 28.084 | 29.531 | 26.061 | 26.833 | 21.101 | 24.906 | 19.865 | 0 | 0 | 58.724 | 58.388 | 37.263 | 23.582 | 0 | 0 | 58.185 | 29.602 | [5 empty] | 0 | 1.251 | 85 | 0.81171 | 0.69637 | 0.24735 | 0.15345 | 0.54292 | 66.8852
06/22/09 | 9:07 | 0 | 20.694 | 0 | 1 | 0 | 27.723 | 29.266 | 25.99 | 26.64 | 21.172 | 24.882 | 20.111 | 0 | 0 | 58.701 | 58.365 | 37.287 | 23.604 | 0 | 0 | 58.162 | 29.602 | [5 empty] | 0 | 1.083 | 86 | 0.74008 | 0.62828 | 0.24444 | 0.15345 | 0.47482 | 64.1585
06/22/09 | 9:08 | 0 | 20.669 | 0 | 1 | 0 | 27.434 | 28.952 | 25.941 | 26.35 | 21.895 | 24.931 | 20.5 | 0 | 0 | 58.678 | 58.365 | 37.287 | 23.604 | 0 | 0 | 58.119 | 29.602 | [5 empty] | 0 | 1.084 | 87 | 0.6268 | 0.5206 | 0.23985 | 0.15345 | 0.36715 | 58.5749
06/22/09 | 9:09 | 0 | 20.902 | 0 | 1 | 0 | 27.405 | 28.778 | 26.198 | 26.343 | 22.827 | 25.188 | 20.973 | 0 | 0 | 58.856 | 58.564 | 37.445 | 23.861 | 0 | 0 | 58.363 | 29.837 | [5 empty] | 0 | 1.062 | 88 | 0.48906 | 0.38967 | 0.23427 | 0.15345 | 0.23622 | 48.3008
06/22/09 | 9:10 | 0 | 20.87 | 0 | 1 | 0 | 27.105 | 28.358 | 26.24 | 26.166 | 22.844 | 25.107 | 21.351 | 0 | 0 | 58.803 | 58.491 | 37.437 | 23.759 | 0 | 0 | 58.265 | 29.805 | [5 empty] | 0 | 0.939 | 89 | 0.37899 | 0.28504 | 0.22981 | 0.15345 | 0.13159 | 34.7215
06/22/09 | 9:11 | 0 | 20.846 | 0 | 1 | 0 | 26.865 | 27.998 | 26.409 | 26.095 | 23.543 | 25.107 | 21.471 | 0 | 0 | 58.803 | 58.468 | 37.414 | 23.808 | 0 | 0 | 58.265 | 29.805 | [5 empty] | 0 | 0.77 | 90 | 0.34404 | 0.25183 | 0.22839 | 0.15345 | 0.098375 | 28.5935
06/22/09 | 9:12 | 0 | 20.846 | 0 | 1 | 0 | 26.625 | 27.733 | 26.576 | 26.12 | 22.746 | 25.083 | 21.351 | 0 | 0 | 58.737 | 58.468 | 37.485 | 23.808 | 0 | 0 | 58.288 | 29.805 | [5 empty] | 0 | 0.505 | 91 | 0.37899 | 0.28504 | 0.22981 | 0.15345 | 0.13159 | 34.7215
06/22/09 | 9:13 | 0 | 20.846 | 0 | 1 | 0 | 26.48 | 27.468 | 26.794 | 26.215 | 22.29 | 25.058 | 21.542 | 0 | 0 | 58.758 | 58.445 | 37.485 | 23.808 | 0 | 0 | 58.222 | 29.781 | [5 empty] | 0 | 0.265 | 92 | 0.32337 | 0.23217 | 0.22756 | 0.15345 | 0.078722 | 24.3442
06/22/09 | 9:14 | 0 | 20.846 | 0 | 1 | 0 | 26.36 | 27.275 | 26.914 | 26.336 | 22.699 | 25.083 | 21.397 | 0 | 0 | 58.692 | 58.422 | 37.414 | 23.808 | 0 | 0 | 58.265 | 29.805 | [5 empty] | 0 | 0.024 | 93 | 0.36559 | 0.27231 | 0.22927 | 0.15345 | 0.11886 | 32.5109
06/22/09 | 9:15 | 0 | 20.902 | 0 | 1 | 0 | 26.392 | 27.042 | 27.115 | 26.512 | 22.753 | 25.139 | 21.405 | 0 | 0 | 58.698 | 58.452 | 37.469 | 23.839 | 0 | 0 | 58.295 | 29.812 | [5 empty] | 0 | -0.12 | 94 | 0.36326 | 0.2701 | 0.22917 | 0.15345 | 0.11664 | 32.1098
06/22/09 | 9:16 | 0 | 20.902 | 0 | 1 | 0 | 26.392 | 26.873 | 27.26 | 26.706 | 23.141 | 25.114 | 21.623 | 0 | 0 | 58.698 | 58.429 | 37.492 | 23.861 | 0 | 0 | 58.251 | 29.812 | [5 empty] | 0 | -0.314 | 95 | 0.29978 | 0.20975 | 0.2266 | 0.15345 | 0.056301 | 18.7806
06/22/09 | 9:17 | 0 | 20.87 | 0 | 1 | 0 | 26.456 | 26.696 | 27.324 | 26.841 | 22.265 | 25.058 | 21.638 | 0 | 0 | 58.669 | 58.356 | 37.555 | 23.83 | 0 | 0 | 58.176 | 29.781 | [5 empty] | 0 | -0.385 | 96 | 0.29541 | 0.2056 | 0.22642 | 0.15345 | 0.052149 | 17.6528
06/22/09 | 9:18 | 0 | 20.926 | 0 | 1 | 0 | 26.586 | 26.657 | 27.405 | 26.995 | 20.926 | 25.09 | 20.708 | 0 | 0 | 58.676 | 58.386 | 37.61 | 23.839 | 0 | 0 | 58.183 | 29.812 | [5 empty] | 0 | -0.409 | 97 | 0.56623 | 0.46303 | 0.2374 | 0.15345 | 0.30957 | 54.6726
06/22/09 | 9:19 | 0 | 20.902 | 0 | 0 | 0 | 26.706 | 26.657 | 27.427 | 27.162 | 20.468 | 25.114 | 20.951 | 0 | 0 | 58.655 | 58.34 | 37.562 | 23.861 | 0 | 0 | 58.139 | 29.862 | [5 empty] | 0 | -0.456 | 98 | 0.49547 | 0.39576 | 0.23453 | 0.15345 | 0.24231 | 48.9053
06/22/09 | 9:20 | 0 | 20.951 | 1 | 1 | 0 | 26.897 | 26.728 | 27.427 | 27.282 | 21.044 | 25.164 | 21.429 | 0 | 0 | 58.655 | 58.363 | 37.634 | 23.886 | 0 | 0 | 58.117 | 29.884 | [5 empty] | 0 | -0.385 | 99 | 0.35628 | 0.26345 | 0.22889 | 0.15345 | 0.11 | 30.875
06/22/09 | 9:21 | 0 | 20.926 | 0 | 1 | 0 | 27.017 | 26.777 | 27.307 | 27.38 | 21.284 | 25.164 | 21.309 | 0 | 0 | 58.609 | 58.34 | 37.658 | 23.886 | 0 | 0 | 58.117 | 29.908 | [5 empty] | 0 | -0.363 | 100 | 0.39122 | 0.29667 | 0.23031 | 0.15345 | 0.14322 | 36.6076
06/22/09 | 9:22 | 0 | 20.926 | 0 | 1 | 0 | 27.115 | 26.873 | 27.186 | 27.356 | 20.951 | 25.164 | 21.429 | 0 | 0 | 58.587 | 58.295 | 37.658 | 23.886 | 0 | 0 | 58.048 | 29.837 | [5 empty] | 0 | -0.241 | 101 | 0.35628 | 0.26345 | 0.22889 | 0.15345 | 0.11 | 30.875
06/22/09 | 9:23 | 0 | 20.902 | 0 | 1 | 0 | 27.186 | 26.971 | 27.042 | 27.331 | 21.164 | 25.114 | 22.152 | 0 | 0 | 58.564 | 58.274 | 37.681 | 23.861 | 0 | 0 | 58.025 | 29.837 | [5 empty] | 0 | -0.145 | 102 | 0.14574 | 0.063326 | 0.22036 | 0.15345 | -0.090126 | -61.8415
06/22/09 | 9:24 | 0 | 20.926 | 0 | 1 | 0 | 27.26 | 27.137 | 26.946 | 27.26 | 21.743 | 25.164 | 22.224 | 0 | 0 | 58.541 | 58.274 | 37.727 | 23.861 | 0 | 0 | 58.071 | 29.837 | [5 empty] | 0 | 0 | 103 | 0.12477 | 0.043397 | 0.21951 | 0.15345 | -0.11006 | -88.2062
06/22/09 | 9:25 | 0 | 20.951 | 0 | 1 | 0 | 27.282 | 27.186 | 26.826 | 27.137 | 21.888 | 25.164 | 22.008 | 0 | 0 | 58.541 | 58.251 | 37.703 | 23.861 | 0 | 0 | 58.094 | 29.837 | [5 empty] | 0 | 0.145 | 104 | 0.18767 | 0.10319 | 0.22206 | 0.15345 | -0.050267 | -26.7848
06/22/09 | 9:26 | 0 | 20.926 | 0 | 1 | 0 | 27.26 | 27.26 | 26.681 | 26.995 | 22.248 | 25.09 | 22.248 | 0 | 0 | 58.52 | 58.228 | 37.751 | 23.861 | 0 | 0 | 58.071 | 29.812 | [5 empty] | 0 | 0.265 | 105 | 0.11778 | 0.036754 | 0.21923 | 0.15345 | -0.1167 | -99.0802
06/22/09 | 9:27 | 0 | 20.934 | 0 | 1 | 0 | 27.243 | 27.363 | 26.618 | 26.904 | 22.4 | 25.1 | 21.726 | 0 | 0 | 58.527 | 58.235 | 37.83 | 23.918 | 0 | 0 | 58.078 | 29.893 | [5 empty] | 0 | 0.339 | 106 | 0.26979 | 0.18124 | 0.22539 | 0.15345 | 0.027791 | 10.3008
06/22/09 | 9:28 | 0 | 20.926 | 0 | 1 | 0 | 27.162 | 27.38 | 26.463 | 26.801 | 22.273 | 25.068 | 21.743 | 0 | 0 | 58.52 | 58.206 | 37.799 | 23.911 | 0 | 0 | 58.094 | 29.908 | [5 empty] | 0 | 0.361 | 107 | 0.26484 | 0.17654 | 0.22519 | 0.15345 | 0.023085 | 8.7166
06/22/09 | 9:29 | 0 | 20.966 | 0 | 1 | 0 | 27.105 | 27.395 | 26.431 | 26.671 | 21.973 | 25.083 | 22.216 | 0 | 0 | 58.509 | 58.194 | 37.882 | 23.925 | 0 | 0 | 58.105 | 29.923 | [5 empty] | 0 | 0.434 | 108 | 0.1271 | 0.045611 | 0.2196 | 0.15345 | -0.10784 | -84.8472
06/22/09 | 9:30 | 0 | 20.941 | 0 | 1 | 0 | 27.007 | 27.346 | 26.333 | 26.622 | 21.684 | 25.058 | 22.697 | 0 | 0 | 58.509 | 58.174 | 37.835 | 23.901 | 0 | 0 | 58.151 | 29.947 | [5 empty] | 0 | 0.385 | 109 | -0.012966 | -0.08753 | 0.21393 | 0.15345 | -0.24098 | 1858.5134
06/22/09 | 9:31 | 0 | 20.917 | 0 | 1 | 0 | 26.863 | 27.321 | 26.262 | 26.502 | 21.807 | 25.058 | 22.721 | 0 | 0 | 58.42 | 58.174 | 37.811 | 23.901 | 0 | 0 | 58.151 | 29.898 | [5 empty] | 0 | 0.361 | 110 | -0.019955 | -0.094173 | 0.21364 | 0.15345 | -0.24763 | 1240.9071
06/22/09 | 9:32 | 0 | 20.966 | 0 | 1 | 0 | 26.792 | 27.25 | 26.262 | 26.453 | 22.577 | 25.058 | 22.746 | 0 | 0 | 58.443 | 58.174 | 37.858 | 23.925 | 0 | 0 | 58.105 | 29.947 | [5 empty] | 0 | 0.339 | 111 | -0.027235 | -0.10109 | 0.21335 | 0.15345 | -0.25455 | 934.6195
06/22/09 | 9:33 | 0 | 20.966 | 0 | 1 | 0 | 26.696 | 27.152 | 26.213 | 26.382 | 22.432 | 25.009 | 21.998 | 0 | 0 | 58.443 | 58.151 | 37.882 | 23.901 | 0 | 0 | 58.062 | 29.923 | [5 empty] | 0 | 0.314 | 112 | 0.19058 | 0.10595 | 0.22218 | 0.15345 | -0.047499 | -24.9231
06/22/09 | 9:34 | 0 | 20.941 | 0 | 1 | 0 | 26.598 | 27.081 | 26.093 | 26.333 | 21.878 | 25.058 | 22.022 | 0 | 0 | 58.397 | 58.151 | 37.882 | 23.925 | 0 | 0 | 58.128 | 29.898 | [5 empty] | 0 | 0.265 | 113 | 0.18359 | 0.09931 | 0.22189 | 0.15345 | -0.054142 | -29.4903
06/22/09 | 9:35 | 0 | 20.975 | 0 | 1 | 0 | 26.561 | 26.995 | 26.103 | 26.296 | 21.767 | 25.019 | 22.346 | 0 | 0 | 58.429 | 58.137 | 37.94 | 23.935 | 0 | 0 | 58.114 | 29.982 | [5 empty] | 0 | 0.265 | 114 | 0.089245 | 0.0096272 | 0.21807 | 0.15345 | -0.14383 | -161.1584
06/22/09 | 9:36 | 0 | 20.892 | 0 | 1 | 0 | 26.431 | 26.841 | 25.997 | 26.166 | 21.758 | 24.985 | 22.072 | 0 | 0 | 58.329 | 58.082 | 37.882 | 23.876 | 0 | 0 | 58.062 | 29.874 | [5 empty] | 0 | 0.265 | 115 | 0.16903 | 0.08547 | 0.2213 | 0.15345 | -0.067982 | -40.2182
06/22/09 | 9:37 | 0 | 20.926 | 0 | 1 | 0 | 26.392 | 26.777 | 26.056 | 26.127 | 21.792 | 24.923 | 22.273 | 0 | 0 | 58.406 | 58.094 | 37.916 | 23.911 | 0 | 0 | 58.048 | 29.933 | [5 empty] | 0 | 0.265 | 116 | 0.1105 | 0.029834 | 0.21893 | 0.15345 | -0.12362 | -111.87
06/22/09 | 9:38 | 0 | 20.926 | 0 | 1 | 0 | 26.321 | 26.73 | 26.032 | 26.152 | 21.478 | 24.948 | 22.177 | 0 | 0 | 58.361 | 58.071 | 37.961 | 23.935 | 0 | 0 | 58.025 | 29.908 | [5 empty] | 0 | 0.169 | 117 | 0.13846 | 0.056406 | 0.22006 | 0.15345 | -0.097046 | -70.091
06/22/09 | 9:39 | 0 | 20.926 | 0 | 1 | 0 | 26.272 | 26.61 | 26.032 | 26.078 | 21.383 | 24.85 | 21.983 | 0 | 0 | 58.361 | 58.048 | 37.961 | 23.888 | 0 | 0 | 57.936 | 29.933 | [5 empty] | 0 | 0.194 | 118 | 0.19495 | 0.11011 | 0.22235 | 0.15345 | -0.043347 | -22.2349
06/22/09 | 9:40 | 0 | 20.917 | 0 | 1 | 0 | 26.188 | 26.527 | 25.973 | 25.973 | 21.108 | 24.815 | 22.118 | 0 | 0 | 58.308 | 57.993 | 37.976 | 23.876 | 0 | 0 | 57.859 | 29.898 | [5 empty] | 0 | 0.215 | 119 | 0.15564 | 0.072738 | 0.22076 | 0.15345 | -0.080715 | -51.8606
06/22/09 | 9:41 | 0 | 20.951 | 0 | 1 | 0 | 26.176 | 26.488 | 25.982 | 25.982 | 21.407 | 24.828 | 21.937 | 0 | 0 | 58.361 | 58.025 | 37.985 | 23.888 | 0 | 0 | 57.891 | 29.908 | [5 empty] | 0 | 0.194 | 120 | 0.20835 | 0.12284 | 0.2229 | 0.15345 | -0.030614 | -14.694
06/22/09 | 9:42 | 0 | 20.951 | 0 | 1 | 0 | 26.127 | 26.466 | 25.958 | 25.982 | 21.069 | 24.803 | 21.647 | 0 | 0 | 58.34 | 58.002 | 37.985 | 23.888 | 0 | 0 | 57.868 | 29.933 | [5 empty] | 0 | 0.145 | 121 | 0.29279 | 0.20311 | 0.22632 | 0.15345 | 0.049658 | 16.96
06/22/09 | 9:43 | 0 | 20.926 | 0 | 1 | 0 | 26.078 | 26.367 | 25.982 | 25.982 | 21.309 | 24.779 | 21.863 | 0 | 0 | 58.317 | 58.002 | 37.961 | 23.888 | 0 | 0 | 57.845 | 29.908 | [5 empty] | 0 | 0.096 | 122 | 0.22989 | 0.14332 | 0.22377 | 0.15345 | -0.010131 | -4.4068
06/22/09 | 9:44 | 0 | 20.926 | 0 | 1 | 0 | 26.078 | 26.321 | 25.958 | 25.982 | 21.044 | 24.803 | 21.961 | 0 | 0 | 58.272 | 57.959 | 37.985 | 23.888 | 0 | 0 | 57.802 | 29.933 | [5 empty] | 0 | 0.096 | 123 | 0.20136 | 0.1162 | 0.22261 | 0.15345 | -0.037257 | -18.5032
06/22/09 | 9:45 | 0 | 20.926 | 0 | 1 | 0 | 26.056 | 26.321 | 25.958 | 25.936 | 21.164 | 24.803 | 21.817 | 0 | 0 | 58.272 | 57.959 | 38.033 | 23.888 | 0 | 0 | 57.779 | 29.933 | [5 empty] | 0 | 0.12 | 124 | 0.24329 | 0.15605 | 0.22431 | 0.15345 | 0.0026017 | 1.0694
06/22/09 | 9:46 | 0 | 20.926 | 0 | 1 | 0 | 26.032 | 26.296 | 25.887 | 25.958 | 20.855 | 24.828 | 21.961 | 0 | 0 | 58.249 | 57.959 | 38.033 | 23.911 | 0 | 0 | 57.756 | 29.908 | [5 empty] | 0 | 0.074 | 125 | 0.20136 | 0.1162 | 0.22261 | 0.15345 | -0.037257 | -18.5032
06/22/09 | 9:47 | 0 | 20.983 | 0 | 1 | 0 | 26.063 | 26.279 | 25.968 | 25.99 | 21.319 | 24.81 | 22.329 | 0 | 0 | 58.279 | 57.989 | 38.064 | 23.967 | 0 | 0 | 57.809 | 29.965 | [5 empty] | 0 | 0.073 | 126 | 0.094195 | 0.014333 | 0.21827 | 0.15345 | -0.13912 | -147.6932
06/22/09 | 9:48 | 0 | 20.983 | 0 | 1 | 0 | 26.014 | 26.233 | 25.919 | 25.943 | 21.174 | 24.786 | 22.258 | 0 | 0 | 58.301 | 57.92 | 38.112 | 23.92 | 0 | 0 | 57.742 | 29.94 | [5 empty] | 0 | 0.071 | 127 | 0.11487 | 0.033986 | 0.21911 | 0.15345 | -0.11947 | -104.0016
06/22/09 | 9:49 | 0 | 20.953 | 0 | 1 | 0 | 26.009 | 26.228 | 25.865 | 25.938 | 21.096 | 24.781 | 22.253 | 0 | 0 | 58.256 | 57.92 | 38.107 | 23.915 | 0 | 0 | 57.628 | 29.962 | [5 empty] | 0 | 0.071 | 128 | 0.11633 | 0.03537 | 0.21917 | 0.15345 | -0.11808 | -101.5101
06/22/09 | 9:50 | 0 | 21.002 | 0 | 1 | 0 | 26.034 | 26.179 | 25.843 | 25.889 | 21.12 | 24.83 | 22.398 | 0 | 0 | 58.233 | 57.898 | 38.131 | 23.915 | 0 | 0 | 57.583 | 29.984 | [5 empty] | 0 | 0.145 | 129 | 0.074102 | -0.0047664 | 0.21746 | 0.15345 | -0.15822 | -213.5141
06/22/09 | 9:51 | 0 | 20.985 | 0 | 1 | 0 | 26.019 | 26.186 | 25.85 | 25.921 | 21.152 | 24.837 | 22.55 | 0 | 0 | 58.263 | 57.904 | 38.21 | 23.923 | 0 | 0 | 57.589 | 29.994 | [5 empty] | 0 | 0.098 | 130 | 0.02984 | -0.04684 | 0.21566 | 0.15345 | -0.20029 | -671.2221
06/22/09 | 9:52 | 0 | 20.953 | 0 | 1 | 0 | 25.938 | 26.154 | 25.818 | 25.843 | 20.929 | 24.756 | 22.349 | 0 | 0 | 58.233 | 57.875 | 38.155 | 23.915 | 0 | 0 | 57.583 | 30.033 | [5 empty] | 0 | 0.095 | 131 | 0.088371 | 0.0087968 | 0.21803 | 0.15345 | -0.14466 | -163.6912
06/22/09 | 9:53 | 0 | 21.01 | 0 | 1 | 0 | 25.995 | 26.186 | 25.777 | 25.85 | 20.625 | 24.813 | 22.02 | 0 | 0 | 58.24 | 57.882 | 38.21 | 23.947 | 0 | 0 | 57.589 | 30.041 | [5 empty] | 0 | 0.145 | 132 | 0.18418 | 0.099864 | 0.22192 | 0.15345 | -0.053589 | -29.0965
06/22/09 | 9:54 | 0 | 21.01 | 0 | 1 | 0 | 25.921 | 26.161 | 25.826 | 25.826 | 20.431 | 24.813 | 21.971 | 0 | 0 | 58.24 | 57.859 | 38.234 | 23.947 | 0 | 0 | 57.569 | 30.09 | [5 empty] | 0 | 0.095 | 133 | 0.19844 | 0.11343 | 0.22249 | 0.15345 | -0.040025 | -20.1696
06/22/09 | 9:55 | 0 | 20.985 | 0 | 1 | 0 | 25.921 | 26.139 | 25.752 | 25.85 | 20.914 | 24.837 | 22.116 | 0 | 0 | 58.219 | 57.882 | 38.21 | 23.947 | 0 | 0 | 57.569 | 30.09 | [5 empty] | 0 | 0.071 | 134 | 0.15622 | 0.073291 | 0.22078 | 0.15345 | -0.080161 | -51.3129
06/22/09 | 9:56 | 0 | 20.985 | 0 | 1 | 0 | 25.897 | 26.115 | 25.752 | 25.777 | 21.248 | 24.837 | 22.356 | 0 | 0 | 58.219 | 57.838 | 38.234 | 23.947 | 0 | 0 | 57.5 | 30.114 | [5 empty] | 0 | 0.12 | 135 | 0.086333 | 0.0068592 | 0.21795 | 0.15345 | -0.14659 | -169.8005
06/22/09 | 9:57 | 0 | 21.01 | 0 | 1 | 0 | 25.875 | 26.09 | 25.705 | 25.752 | 21.633 | 24.837 | 22.091 | 0 | 0 | 58.219 | 57.815 | 38.279 | 23.923 | 0 | 0 | 57.434 | 30.161 | [5 empty] | 0 | 0.123 | 136 | 0.1635 | 0.080211 | 0.22108 | 0.15345 | -0.073241 | -44.7958
06/22/09 | 9:58 | 0 | 21.01 | 0 | 1 | 0 | 25.85 | 26.066 | 25.681 | 25.73 | 21.922 | 24.862 | 22.645 | 0 | 0 | 58.174 | 57.815 | 38.303 | 23.947 | 0 | 0 | 57.434 | 30.161 | [5 empty] | 0 | 0.12 | 137 | 0.002176 | -0.073136 | 0.21454 | 0.15345 | -0.22659 | -10413.083
06/22/09 | 9:59 | 0 | 20.985 | 0 | 2 | 0 | 25.801 | 26.019 | 25.632 | 25.681 | 22.309 | 24.862 | 22.574 | 0 | 0 | 58.174 | 57.793 | 38.303 | 23.923 | 0 | 0 | 57.411 | 30.161 | [5 empty] | 0 | 0.12 | 138 | 0.022851 | -0.053483 | 0.21538 | 0.15345 | -0.20694 | -905.5799
06/22/09 | 10:00 | 0 | 20.985 | 0 | 1 | 0 | 25.777 | 26.041 | 25.632 | 25.656 | 22.38 | 24.837 | 22.574 | 0 | 0 | 58.151 | 57.77 | 38.351 | 23.947 | 0 | 0 | 57.389 | 30.161 | [5 empty] | 0 | 0.121 | 139 | 0.022851 | -0.053483 | 0.21538 | 0.15345 | -0.20694 | -905.5799
06/22/09 | 10:01 | 0 | 21.01 | 0 | 1 | 0 | 25.752 | 25.995 | 25.585 | 25.681 | 22.935 | 24.862 | 22.765 | 0 | 0 | 58.128 | 57.747 | 38.303 | 23.923 | 0 | 0 | 57.3 | 30.161 | [5 empty] | 0 | 0.071 | 140 | -0.032768 | -0.10635 | 0.21313 | 0.15345 | -0.2598 | 792.861
06/22/09 | 10:02 | 0 | 20.985 | 0 | 1 | 0 | 25.73 | 25.946 | 25.632 | 25.632 | 23.055 | 24.862 | 23.006 | 0 | 0 | 58.128 | 57.724 | 38.303 | 23.969 | 0 | 0 | 57.322 | 30.161 | [5 empty] | 0 | 0.098 | 141 | -0.10295 | -0.17306 | 0.21028 | 0.15345 | -0.32651 | 317.166
06/22/09 | 10:03 | 0 | 21.042 | 0 | 1 | 0 | 25.737 | 25.953 | 25.593 | 25.664 | 23.69 | 24.894 | 23.231 | 0 | 0 | 58.135 | 57.777 | 38.334 | 24.001 | 0 | 0 | 57.284 | 30.193 | [5 empty] | 0 | 0.073 | 142 | -0.16847 | -0.23534 | 0.20763 | 0.15345 | -0.38879 | 230.7829
06/22/09 | 10:04 | 0 | 21.066 | 0 | 1 | 0 | 25.737 | 25.906 | 25.593 | 25.642 | 23.496 | 24.894 | 23.57 | 0 | 0 | 58.135 | 57.733 | 38.406 | 23.979 | 0 | 0 | 57.261 | 30.242 | [5 empty] | 0 | 0.095 | 143 | -0.26718 | -0.32918 | 0.20363 | 0.15345 | -0.48263 | 180.6353
06/22/09 | 10:05 | 0 | 21.042 | 0 | 1 | 0 | 25.713 | 25.906 | 25.544 | 25.642 | 23.256 | 24.943 | 23.425 | 0 | 0 | 58.114 | 57.733 | 38.382 | 24.026 | 0 | 0 | 57.261 | 30.242 | [5 empty] | 0 | 0.071 | 144 | -0.22496 | -0.28904 | 0.20534 | 0.15345 | -0.44249 | 196.6984
06/22/09 | 10:06 | 0 | 21.066 | 0 | 1 | 0 | 25.737 | 25.929 | 25.593 | 25.617 | 22.702 | 24.965 | 23.401 | 0 | 0 | 58.114 | 57.71 | 38.382 | 24.001 | 0 | 0 | 57.261 | 30.266 | [5 empty] | 0 | 0.12 | 145 | -0.21797 | -0.2824 | 0.20562 | 0.15345 | -0.43585 | 199.9574
06/22/09 | 10:07 | 0 | 21.017 | 0 | 1 | 0 | 25.688 | 25.857 | 25.568 | 25.568 | 23.351 | 24.989 | 23.979 | 0 | 0 | 58.069 | 57.688 | 38.382 | 24.001 | 0 | 0 | 57.217 | 30.291 | [5 empty] | 0 | 0.12 | 146 | -0.38628 | -0.44239 | 0.1988 | 0.15345 | -0.59584 | 154.2489
06/22/09 | 10:08 | 0 | 21.042 | 0 | 1 | 0 | 25.642 | 25.857 | 25.519 | 25.544 | 23.28 | 24.943 | 23.93 | 0 | 0 | 58.069 | 57.688 | 38.452 | 24.001 | 0 | 0 | 57.172 | 30.337 | [5 empty] | 0 | 0.098 | 147 | -0.37202 | -0.42882 | 0.19938 | 0.15345 | -0.58228 | 156.5193
06/22/09 | 10:09 | 0 | 20.985 | 0 | 1 | 0 | 25.585 | 25.826 | 25.463 | 25.512 | 22.79 | 24.911 | 23.32 | 0 | 0 | 57.993 | 57.656 | 38.421 | 23.994 | 0 | 0 | 57.14 | 30.305 | [5 empty] | 0 | 0.073 | 148 | -0.19438 | -0.25998 | 0.20658 | 0.15345 | -0.41343 | 212.6866
06/22/09 | 10:10 | 0 | 20.985 | 0 | 1 | 0 | 25.585 | 25.777 | 25.441 | 25.463 | 22.43 | 24.837 | 23.825 | 0 | 0 | 58.014 | 57.612 | 38.444 | 23.969 | 0 | 0 | 57.074 | 30.305 | [5 empty] | 0 | 0.122 | 149 | -0.34144 | -0.39976 | 0.20062 | 0.15345 | -0.55321 | 162.0234
06/22/09 | 10:11 | 0 | 20.985 | 0 | 1 | 0 | 25.585 | 25.73 | 25.487 | 25.487 | 21.996 | 24.886 | 23.803 | 0 | 0 | 57.993 | 57.589 | 38.421 | 23.969 | 0 | 0 | 57.074 | 30.33 | [5 empty] | 0 | 0.098 | 150 | -0.33503 | -0.39367 | 0.20088 | 0.15345 | -0.54712 | 163.3039
06/22/09 | 10:12 | 0 | 21.02 | 0 | 1 | 0 | 25.62 | 25.764 | 25.497 | 25.497 | 21.981 | 24.872 | 23.329 | 0 | 0 | 58.046 | 57.621 | 38.523 | 24.028 | 0 | 0 | 57.149 | 30.389 | [5 empty] | 0 | 0.123 | 151 | -0.197 | -0.26247 | 0.20647 | 0.15345 | -0.41592 | 211.1217
06/22/09 | 10:13 | 0 | 21.02 | 0 | 1 | 0 | 25.571 | 25.74 | 25.475 | 25.475 | 22.175 | 24.896 | 22.295 | 0 | 0 | 58.002 | 57.621 | 38.478 | 24.028 | 0 | 0 | 57.128 | 30.364 | [5 empty] | 0 | 0.096 | 152 | 0.1041 | 0.023744 | 0.21867 | 0.15345 | -0.12971 | -124.6049
06/22/09 | 10:14 | 0 | 21.01 | 0 | 1 | 0 | 25.561 | 25.705 | 25.416 | 25.487 | 21.466 | 24.837 | 22.861 | 0 | 0 | 58.014 | 57.589 | 38.49 | 24.018 | 0 | 0 | 57.14 | 30.401 | [5 empty] | 0 | 0.074 | 153 | -0.060723 | -0.13292 | 0.21199 | 0.15345 | -0.28638 | 471.6113
06/22/09 | 10:15 | 0 | 21.044 | 0 | 1 | 0 | 25.571 | 25.74 | 25.45 | 25.497 | 21.137 | 24.872 | 23.185 | 0 | 0 | 58.002 | 57.576 | 38.5 | 24.004 | 0 | 0 | 57.128 | 30.413 | [5 empty] | 0 | 0.074 | 154 | -0.15507 | -0.22261 | 0.20817 | 0.15345 | -0.37606 | 242.5071
06/22/09 | 10:16 | 0 | 21.044 | 0 | 1 | 0 | 25.546 | 25.691 | 25.426 | 25.426 | 21.62 | 24.847 | 23.763 | 0 | 0 | 57.98 | 57.599 | 38.571 | 24.053 | 0 | 0 | 57.172 | 30.46 | [5 empty] | 0 | 0.12 | 155 | -0.32339 | -0.3826 | 0.20135 | 0.15345 | -0.53605 | 165.7622
06/22/09 | 10:17 | 0 | 20.995 | 0 | 1 | 0 | 25.521 | 25.715 | 25.401 | 25.426 | 20.515 | 24.872 | 23.692 | 0 | 0 | 57.98 | 57.553 | 38.5 | 24.028 | 0 | 0 | 57.172 | 30.413 | [5 empty] | 0 | 0.095 | 156 | -0.30271 | -0.36295 | 0.20219 | 0.15345 | -0.5164 | 170.5915
06/22/09 | 10:18 | 0 | 21.02 | 0 | 1 | 0 | 25.475 | 25.62 | 25.355 | 25.401 | 20.37 | 24.823 | 23.548 | 0 | 0 | 57.98 | 57.53 | 38.595 | 24.004 | 0 | 0 | 57.172 | 30.435 | [5 empty] | 0 | 0.074 | 157 | -0.26078 | -0.32309 | 0.20389 | 0.15345 | -0.47654 | 182.7377
06/22/09 | 10:19 | 0 | 21.076 | 0 | 1 | 0 | 25.529 | 25.674 | 25.433 | 25.409 | 21.412 | 24.855 | 23.869 | 0 | 0 | 57.964 | 57.539 | 38.65 | 24.036 | 0 | 0 | 57.179 | 30.492 | [5 empty] | 0 | 0.12 | 158 | -0.35425 | -0.41194 | 0.2001 | 0.15345 | -0.56539 | 159.6012
06/22/09 | 10:20 | 0 | 21.044 | 0 | 1 | 0 | 25.497 | 25.666 | 25.355 | 25.377 | 21.356 | 24.823 | 23.45 | 0 | 0 | 57.934 | 57.487 | 38.619 | 24.004 | 0 | 0 | 57.172 | 30.484 | [5 empty] | 0 | 0.12 | 159 | -0.23224 | -0.29596 | 0.20504 | 0.15345 | -0.44941 | 193.5122
06/22/09 | 10:21 | 0 | 21.02 | 0 | 1 | 0 | 25.475 | 25.642 | 25.33 | 25.401 | 21.62 | 24.752 | 23.065 | 0 | 0 | 57.934 | 57.464 | 38.571 | 24.004 | 0 | 0 | 57.172 | 30.509 | [5 empty] | 0 | 0.074 | 160 | -0.12013 | -0.18939 | 0.20959 | 0.15345 | -0.34284 | 285.3995
06/22/09 | 10:22 | 0 | 21.044 | 0 | 1 | 0 | 25.475 | 25.62 | 25.355 | 25.355 | 21.402 | 24.752 | 23.354 | 0 | 0 | 57.891 | 57.464 | 38.619 | 24.004 | 0 | 0 | 57.128 | 30.533 | [5 empty] | 0 | 0.12 | 161 | -0.20428 | -0.26939 | 0.20618 | 0.15345 | -0.42284 | 206.9855
06/22/09 | 10:23 | 0 | 21.051 | 0 | 1 | 0 | 25.458 | 25.651 | 25.387 | 25.387 | 21.412 | 24.808 | 23.096 | 0 | 0 | 57.92 | 57.494 | 38.602 | 24.036 | 0 | 0 | 57.179 | 30.565 | [5 empty] | 0 | 0.071 | 162 | -0.12916 | -0.19797 | 0.20922 | 0.15345 | -0.35143 | 272.0955
06/22/09 | 10:24 | 0 | 21.027 | 0 | 1 | 0 | 25.409 | 25.627 | 25.313 | 25.362 | 21.387 | 24.855 | 23.337 | 0 | 0 | 57.898 | 57.471 | 38.626 | 24.036 | 0 | 0 | 57.158 | 30.565 | [5 empty] | 0 | 0.047 | 163 | -0.19933 | -0.26468 | 0.20638 | 0.15345 | -0.41813 | 209.7652
06/22/09 | 10:25 | 0 | 21.027 | 0 | 1 | 0 | 25.433 | 25.602 | 25.313 | 25.362 | 21.677 | 24.855 | 23.072 | 0 | 0 | 57.875 | 57.471 | 38.65 | 24.06 | 0 | 0 | 57.179 | 30.59 | [5 empty] | 0 | 0.071 | 164 | -0.12217 | -0.19133 | 0.2095 | 0.15345 | -0.34478 | 282.2235
06/22/09 | 10:26 | 0 | 21.027 | 0 | 1 | 0 | 25.409 | 25.578 | 25.289 | 25.362 | 21.748 | 24.904 | 23.53 | 0 | 0 | 57.875 | 57.405 | 38.672 | 24.036 | 0 | 0 | 57.135 | 30.636 | [5 empty] | 0 | 0.047 | 165 | -0.25554 | -0.3181 | 0.2041 | 0.15345 | -0.47156 | 184.5363
06/22/09 | 10:27 | 0 | 21.027 | 0 | 1 | 0 | 25.409 | 25.553 | 25.313 | 25.313 | 21.893 | 24.928 | 24.109 | 0 | 0 | 57.875 | 57.405 | 38.672 | 24.036 | 0 | 0 | 57.044 | 30.636 | [5 empty] | 0 | 0.096 | 166 | -0.42414 | -0.47837 | 0.19727 | 0.15345 | -0.63182 | 148.9656
06/22/09 | 10:28 | 0 | 21.051 | 0 | 1 | 0 | 25.409 | 25.553 | 25.313 | 25.313 | 22.398 | 24.904 | 24.205 | 0 | 0 | 57.875 | 57.382 | 38.672 | 24.036 | 0 | 0 | 57.044 | 30.612 | [5 empty] | 0 | 0.096 | 167 | -0.4521 | -0.50494 | 0.19613 | 0.15345 | -0.6584 | 145.6321
06/22/09 | 10:29 | 0 | 21.029 | 0 | 1 | 0 | 25.387 | 25.531 | 25.291 | 25.266 | 21.679 | 24.857 | 24.063 | 0 | 0 | 57.852 | 57.359 | 38.722 | 24.038 | 0 | 0 | 57.046 | 30.614 | [5 empty] | 0 | 0.121 | 168 | -0.41075 | -0.46564 | 0.19781 | 0.15345 | -0.61909 | 150.7237
06/22/09 | 10:30 | 0 | 21.029 | 0 | 1 | 0 | 25.365 | 25.58 | 25.291 | 25.365 | 21.655 | 24.857 | 23.364 | 0 | 0 | 57.831 | 57.382 | 38.722 | 24.038 | 0 | 0 | 57.001 | 30.614 | [5 empty] | 0 | 0 | 169 | -0.2072 | -0.27216 | 0.20606 | 0.15345 | -0.42561 | 205.4124
06/22/09 | 10:31 | 0 | 21.059 | 0 | 1 | 0 | 25.345 | 25.585 | 25.296 | 25.369 | 22.165 | 24.886 | 23.756 | 0 | 0 | 57.813 | 57.409 | 38.775 | 24.067 | 0 | 0 | 57.005 | 30.619 | [5 empty] | 0 | -0.024 | 170 | -0.32135 | -0.38066 | 0.20143 | 0.15345 | -0.53411 | 166.2107
06/22/09 | 10:32 | 0 | 21.029 | 0 | 1 | 0 | 25.316 | 25.531 | 25.22 | 25.316 | 22.4 | 24.882 | 23.749 | 0 | 0 | 57.809 | 57.336 | 38.746 | 24.063 | 0 | 0 | 56.912 | 30.614 | [5 empty] | 0 | 0 | 171 | -0.31931 | -0.37872 | 0.20151 | 0.15345 | -0.53218 | 166.665
06/22/09 | 10:33 | 0 | 21.059 | 0 | 1 | 0 | 25.345 | 25.539 | 25.274 | 25.296 | 22.503 | 24.935 | 23.947 | 0 | 0 | 57.813 | 57.364 | 38.751 | 24.067 | 0 | 0 | 57.005 | 30.668 | [5 empty] | 0 | 0.049 | 172 | -0.37697 | -0.43353 | 0.19918 | 0.15345 | -0.58698 | 155.7121
06/22/09 | 10:34 | 0 | 21.012 | 0 | 1 | 0 | 25.345 | 25.49 | 25.249 | 25.296 | 22.792 | 24.985 | 24.43 | 0 | 0 | 57.813 | 57.343 | 38.775 | 24.092 | 0 | 0 | 57.005 | 30.693 | [5 empty] | 0 | 0.049 | 173 | -0.51762 | -0.56722 | 0.19348 | 0.15345 | -0.72068 | 139.23
06/22/09 | 10:35 | 0 | 21.083 | 0 | 1 | 0 | 25.345 | 25.49 | 25.274 | 25.274 | 23.057 | 24.935 | 24.092 | 0 | 0 | 57.836 | 57.32 | 38.796 | 24.092 | 0 | 0 | 57.005 | 30.668 | [5 empty] | 0 | 0.071 | 174 | -0.41919 | -0.47367 | 0.19747 | 0.15345 | -0.62712 | 149.6023
06/22/09 | 10:36 | 0 | 21.083 | 0 | 0 | 0 | 25.296 | 25.49 | 25.225 | 25.296 | 22.672 | 24.911 | 23.972 | 0 | 0 | 57.79 | 57.32 | 38.775 | 24.092 | 0 | 0 | 56.982 | 30.668 | [5 empty] | 0 | 0 | 175 | -0.38425 | -0.44045 | 0.19888 | 0.15345 | -0.5939 | 154.5629
06/22/09 | 10:37 | 0 | 21.083 | 1 | 1 | 0 | 25.32 | 25.49 | 25.225 | 25.296 | 22.648 | 24.864 | 23.923 | 0 | 0 | 57.79 | 57.275 | 38.82 | 24.092 | 0 | 0 | 56.962 | 30.717 | [5 empty] | 0 | 0.024 | 176 | -0.36998 | -0.42689 | 0.19946 | 0.15345 | -0.58034 | 156.8579
06/22/09 | 10:38 | 0 | 21.091 | 0 | 1 | 0 | 25.328 | 25.521 | 25.232 | 25.306 | 22.582 | 24.967 | 24.124 | 0 | 0 | 57.774 | 57.304 | 38.899 | 24.124 | 0 | 0 | 56.992 | 30.749 | [5 empty] | 0 | 0.022 | 177 | -0.42851 | -0.48252 | 0.19709 | 0.15345 | -0.63598 | 148.4161
06/22/09 | 10:39 | 0 | 21.059 | 0 | 1 | 0 | 25.274 | 25.465 | 25.225 | 25.225 | 22.285 | 24.96 | 24.092 | 0 | 0 | 57.724 | 57.275 | 38.82 | 24.092 | 0 | 0 | 56.982 | 30.693 | [5 empty] | 0 | 0.049 | 178 | -0.41919 | -0.47367 | 0.19747 | 0.15345 | -0.62712 | 149.6023
06/22/09 | 10:40 | 0 | 21.091 | 0 | 1 | 0 | 25.306 | 25.472 | 25.183 | 25.281 | 22.197 | 24.992 | 24.219 | 0 | 0 | 57.774 | 57.281 | 38.851 | 24.124 | 0 | 0 | 56.992 | 30.749 | [5 empty] | 0 | 0.025 | 179 | -0.45617 | -0.50882 | 0.19597 | 0.15345 | -0.66227 | 145.18
06/22/09 | 10:41 | 0 | 21.091 | 0 | 1 | 0 | 25.306 | 25.448 | 25.208 | 25.257 | 22.221 | 25.038 | 24.558 | 0 | 0 | 57.754 | 57.238 | 38.899 | 24.099 | 0 | 0 | 56.923 | 30.771 | [5 empty] | 0 | 0.049 | 180 | -0.55489 | -0.60265 | 0.19197 | 0.15345 | -0.75611 | 136.2626
06/22/09 | 10:42 | 0 | 21.091 | 0 | 1 | 0 | 25.328 | 25.401 | 25.137 | 25.257 | 21.211 | 25.063 | 24.077 | 0 | 0 | 57.754 | 57.238 | 38.875 | 24.099 | 0 | 0 | 56.923 | 30.771 | [5 empty] | 0 | 0.071 | 181 | -0.41482 | -0.46951 | 0.19764 | 0.15345 | -0.62297 | 150.1766
06/22/09 | 10:43 | 0 | 21.091 | 0 | 1 | 0 | 25.249 | 25.441 | 25.176 | 25.176 | 21.37 | 25.031 | 23.901 | 0 | 0 | 57.724 | 57.186 | 38.913 | 24.067 | 0 | 0 | 56.916 | 30.764 | [5 empty] | 0 | 0.073 | 182 | -0.36357 | -0.4208 | 0.19972 | 0.15345 | -0.57425 | 157.9469
06/22/09 | 10:44 | 0 | 21.091 | 0 | 1 | 0 | 25.257 | 25.448 | 25.183 | 25.257 | 20.441 | 25.137 | 23.908 | 0 | 0 | 57.731 | 57.238 | 38.923 | 24.148 | 0 | 0 | 56.923 | 30.796 | [5 empty] | 0 | 0 | 183 | -0.36561 | -0.42273 | 0.19964 | 0.15345 | -0.57619 | 157.5963
06/22/09 | 10:45 | 0 | 21.115 | 0 | 1 | 0 | 25.257 | 25.426 | 25.208 | 25.232 | 20.199 | 25.063 | 23.714 | 0 | 0 | 57.708 | 57.192 | 38.944 | 24.099 | 0 | 0 | 56.877 | 30.845 | [5 empty] | 0 | 0.025 | 184 | -0.30912 | -0.36904 | 0.20193 | 0.15345 | -0.52249 | 169.026
06/22/09 | 10:46 | 0 | 21.115 | 0 | 1 | 0 | 25.257 | 25.426 | 25.208 | 25.257 | 20.076 | 25.087 | 23.69 | 0 | 0 | 57.708 | 57.192 | 38.944 | 24.124 | 0 | 0 | 56.857 | 30.82 | [5 empty] | 0 | 0 | 185 | -0.30213 | -0.36239 | 0.20221 | 0.15345 | -0.51584 | 170.7371
06/22/09 | 10:47 | 0 | 21.123 | 0 | 1 | 0 | 25.289 | 25.433 | 25.289 | 25.24 | 21.265 | 25.144 | 24.18 | 0 | 0 | 57.715 | 57.199 | 38.976 | 24.131 | 0 | 0 | 56.864 | 30.877 | [5 empty] | 0 | 0.049 | 186 | -0.44482 | -0.49802 | 0.19643 | 0.15345 | -0.65148 | 146.4598
06/22/09 | 10:48 | 0 | 21.147 | 0 | 1 | 0 | 25.289 | 25.433 | 25.215 | 25.215 | 21.221 | 25.193 | 23.577 | 0 | 0 | 57.715 | 57.176 | 39.071 | 24.109 | 0 | 0 | 56.907 | 30.877 | [5 empty] | 0 | 0.074 | 187 | -0.26922 | -0.33111 | 0.20354 | 0.15345 | -0.48457 | 179.9874
06/22/09 | 10:49 | 0 | 21.12 | 0 | 1 | 0 | 25.262 | 25.431 | 25.213 | 25.213 | 20.975 | 25.166 | 23.744 | 0 | 0 | 57.692 | 57.176 | 38.976 | 24.153 | 0 | 0 | 56.864 | 30.85 | [5 empty] | 0 | 0.049 | 188 | -0.31785 | -0.37734 | 0.20157 | 0.15345 | -0.53079 | 166.993
06/22/09 | 10:50 | 0 | 21.145 | 0 | 1 | 0 | 25.262 | 25.406 | 25.141 | 25.237 | 20.975 | 25.166 | 23.793 | 0 | 0 | 57.715 | 57.154 | 39.045 | 24.129 | 0 | 0 | 56.864 | 30.899 | [5 empty] | 0 | 0.025 | 189 | -0.33212 | -0.3909 | 0.201 | 0.15345 | -0.54436 | 163.9023
06/22/09 | 10:51 | 0 | 21.14 | 0 | 1 | 0 | 25.286 | 25.406 | 25.19 | 25.237 | 21.36 | 25.311 | 23.984 | 0 | 0 | 57.692 | 57.154 | 39.045 | 24.129 | 0 | 0 | 56.841 | 30.899 | [5 empty] | 0 | 0.049 | 190 | -0.38774 | -0.44377 | 0.19874 | 0.15345 | -0.59722 | 154.0266
06/22/09 | 10:52 | 0 | 21.169 | 0 | 1 | 0 | 25.311 | 25.431 | 25.237 | 25.237 | 21.287 | 25.286 | 24.033 | 0 | 0 | 57.715 | 57.154 | 39.045 | 24.178 | 0 | 0 | 56.864 | 30.923 | [5 empty] | 0 | 0.074 | 191 | -0.40201 | -0.45733 | 0.19816 | 0.15345 | -0.61079 | 151.9335
06/22/09 | 10:53 | 0 | 21.169 | 0 | 1 | 0 | 25.237 | 25.431 | 25.141 | 25.213 | 20.544 | 25.286 | 24.033 | 0 | 0 | 57.692 | 57.154 | 39.069 | 24.202 | 0 | 0 | 56.818 | 30.899 | [5 empty] | 0 | 0.024 | 192 | -0.40201 | -0.45733 | 0.19816 | 0.15345 | -0.61079 | 151.9335
06/22/09 | 10:54 | 0 | 21.169 | 0 | 1 | 0 | 25.262 | 25.382 | 25.213 | 25.19 | 20.591 | 25.262 | 24.418 | 0 | 0 | 57.646 | 57.087 | 39.045 | 24.153 | 0 | 0 | 56.772 | 30.874 | [5 empty] | 0 | 0.072 | 193 | -0.51412 | -0.5639 | 0.19362 | 0.15345 | -0.71736 | 139.5302
06/22/09 | 10:55 | 0 | 21.145 | 0 | 1 | 0 | 25.213 | 25.382 | 25.166 | 25.213 | 20.855 | 25.262 | 23.165 | 0 | 0 | 57.626 | 57.087 | 39.117 | 24.153 | 0 | 0 | 56.818 | 30.874 | [5 empty] | 0 | 0 | 194 | -0.14925 | -0.21707 | 0.20841 | 0.15345 | -0.37052 | 248.2611
06/22/09 | 10:56 | 0 | 21.12 | 0 | 1 | 0 | 25.166 | 25.382 | 25.19 | 25.19 | 20.179 | 25.237 | 23.793 | 0 | 0 | 57.646 | 57.065 | 39.093 | 24.153 | 0 | 0 | 56.818 | 30.899 | [5 empty] | 0 | -0.024 | 195 | -0.33212 | -0.3909 | 0.201 | 0.15345 | -0.54436 | 163.9023
06/22/09 | 10:57 | 0 | 21.177 | 0 | 1 | 0 | 25.222 | 25.367 | 25.222 | 25.173 | 20.038 | 25.244 | 24.016 | 0 | 0 | 57.656 | 57.117 | 39.124 | 24.21 | 0 | 0 | 56.914 | 30.955 | [5 empty] | 0 | 0.049 | 196 | -0.39706 | -0.45263 | 0.19836 | 0.15345 | -0.60608 | 152.6426
06/22/09 | 10:58 | 0 | 21.145 | 0 | 1 | 0 | 25.166 | 25.357 | 25.117 | 25.117 | 20.855 | 25.213 | 23.842 | 0 | 0 | 57.58 | 57.042 | 39.141 | 24.129 | 0 | 0 | 56.818 | 30.948 | [5 empty] | 0 | 0.049 | 197 | -0.34639 | -0.40447 | 0.20042 | 0.15345 | -0.55792 | 161.0663
06/22/09 | 10:59 | 0 | 21.177 | 0 | 1 | 0 | 25.198 | 25.367 | 25.092 | 25.19 | 21.505 | 25.237 | 23.793 | 0 | 0 | 57.557 | 57.042 | 39.141 | 24.178 | 0 | 0 | 56.795 | 30.899 | [5 empty] | 0 | 0.008 | 198 | -0.33212 | -0.3909 | 0.201 | 0.15345 | -0.54436 | 163.9023
06/22/09 | 11:00 | 0 | 21.201 | 0 | 0 | 0 | 25.198 | 25.367 | 25.149 | 25.173 | 21.657 | 25.222 | 23.705 | 0 | 0 | 57.633 | 57.005 | 39.172 | 24.139 | 0 | 0 | 56.802 | 30.931 | [5 empty] | 0 | 0.025 | 199 | -0.3065 | -0.36654 | 0.20203 | 0.15345 | -0.52 | 169.6586
06/22/09 | 11:01 | 0 | 21.201 | 0 | 1 | 0 | 25.198 | 25.318 | 25.149 | 25.149 | 21.559 | 25.198 | 23.776 | 0 | 0 | 57.587 | 57.005 | 39.148 | 24.161 | 0 | 0 | 56.825 | 30.931 | [5 empty] | 0 | 0.049 | 200 | -0.32717 | -0.3862 | 0.2012 | 0.15345 | -0.53965 | 164.9441
06/22/09 | 11:02 | 0 | 21.201 | 0 | 1 | 0 | 25.222 | 25.367 | 25.124 | 25.173 | 21.848 | 25.293 | 23.969 | 0 | 0 | 57.587 | 57.005 | 39.193 | 24.185 | 0 | 0 | 56.848 | 30.98 | [5 empty] | 0 | 0.049 | 201 | -0.38337 | -0.43962 | 0.19892 | 0.15345 | -0.59307 | 154.6985
06/22/09 | 11:03 | 0 | 21.162 | 0 | 1 | 0 | 25.254 | 25.374 | 25.181 | 25.181 | 22.074 | 25.301 | 24.266 | 0 | 0 | 57.594 | 57.058 | 39.203 | 24.242 | 0 | 0 | 56.855 | 31.012 | [5 empty] | 0 | 0.073 | 202 | -0.46986 | -0.52183 | 0.19541 | 0.15345 | -0.67528 | 143.72
06/22/09 | 11:04 | 0 | 21.208 | 0 | 1 | 0 | 25.23 | 25.35 | 25.181 | 25.156 | 21.736 | 25.35 | 24.362 | 0 | 0 | 57.594 | 56.989 | 39.224 | 24.17 | 0 | 0 | 56.832 | 31.012 | [5 empty] | 0 | 0.074 | 203 | -0.49781 | -0.5484 | 0.19428 | 0.15345 | -0.70185 | 140.9871
06/22/09 | 11:05 | 0 | 21.208 | 0 | 1 | 0 | 25.205 | 25.35 | 25.134 | 25.134 | 22.099 | 25.301 | 24.506 | 0 | 0 | 57.617 | 56.966 | 39.248 | 24.193 | 0 | 0 | 56.809 | 31.012 | [5 empty] | 0 | 0.071 | 204 | -0.53975 | -0.58826 | 0.19258 | 0.15345 | -0.74171 | 137.4187
06/22/09 | 11:06 | 0 | 21.177 | 0 | 1 | 0 | 25.173 | 25.293 | 25.078 | 25.149 | 21.704 | 25.269 | 24.524 | 0 | 0 | 57.542 | 56.937 | 39.193 | 24.161 | 0 | 0 | 56.736 | 30.98 | [5 empty] | 0 | 0.024 | 205 | -0.54499 | -0.59324 | 0.19237 | 0.15345 | -0.7467 | 137.0112
06/22/09 | 11:07 | 0 | 21.152 | 0 | 1 | 0 | 25.149 | 25.293 | 25.11 | 25.181 | 20.968 | 25.325 | 24.001 | 0 | 0 | 57.505 | 56.966 | 39.248 | 24.193 | 0 | 0 | 56.832 | 31.012 | [5 empty] | 0 | -0.032 | 206 | -0.39269 | -0.44848 | 0.19854 | 0.15345 | -0.60193 | 153.2832
06/22/09 | 11:08 | 0 | 21.208 | 0 | 1 | 0 | 25.181 | 25.325 | 25.134 | 25.085 | 20.823 | 25.276 | 23.133 | 0 | 0 | 57.528 | 56.923 | 39.272 | 24.193 | 0 | 0 | 56.809 | 31.012 | [5 empty] | 0 | 0.096 | 207 | -0.13993 | -0.20821 | 0.20878 | 0.15345 | -0.36167 | 258.4636
06/22/09 | 11:09 | 0 | 21.25 | 0 | 1 | 0 | 25.222 | 25.342 | 25.176 | 25.151 | 21.201 | 25.342 | 23.969 | 0 | 0 | 57.567 | 56.962 | 39.267 | 24.212 | 0 | 0 | 56.804 | 31.029 | [5 empty] | 0 | 0.071 | 208 | -0.38337 | -0.43962 | 0.19892 | 0.15345 | -0.59307 | 154.6985
06/22/09 | 11:10 | 0 | 21.25 | 0 | 1 | 0 | 25.176 | 25.342 | 25.127 | 25.151 | 21.324 | 25.318 | 24.403 | 0 | 0 | 57.523 | 56.939 | 39.291 | 24.212 | 0 | 0 | 56.738 | 31.053 | [5 empty] | 0 | 0.025 | 209 | -0.50975 | -0.55975 | 0.1938 | 0.15345 | -0.7132 | 139.9113
06/22/09 | 11:11 | 0 | 21.25 | 0 | 1 | 0 | 25.176 | 25.342 | 25.127 | 25.127 | 21.01 | 25.296 | 23.923 | 0 | 0 | 57.546 | 56.919 | 39.291 | 24.234 | 0 | 0 | 56.693 | 31.029 | [5 empty] | 0 | 0.049 | 210 | -0.36998 | -0.42689 | 0.19946 | 0.15345 | -0.58034 | 156.8579
06/22/09 | 11:12 | 0 | 21.257 | 0 | 1 | 0 | 25.254 | 25.35 | 25.183 | 25.159 | 20.537 | 25.328 | 23.881 | 0 | 0 | 57.576 | 56.948 | 39.368 | 24.244 | 0 | 0 | 56.656 | 31.085 | [5 empty] | 0 | 0.095 | 211 | -0.35775 | -0.41526 | 0.19996 | 0.15345 | -0.56871 | 158.9708
06/22/09 | 11:13 | 0 | 21.282 | 0 | 1 | 0 | 25.23 | 25.374 | 25.159 | 25.183 | 21.042 | 25.448 | 24.075 | 0 | 0 | 57.53 | 56.948 | 39.368 | 24.244 | 0 | 0 | 56.699 | 31.061 | [5 empty] | 0 | 0.047 | 212 | -0.41424 | -0.46896 | 0.19767 | 0.15345 | -0.62241 | 150.2541
06/22/09 | 11:14 | 0 | 21.307 | 0 | 1 | 0 | 25.208 | 25.35 | 25.134 | 25.134 | 21.4 | 25.279 | 24.531 | 0 | 0 | 57.553 | 56.903 | 39.344 | 24.219 | 0 | 0 | 56.722 | 31.11 | [5 empty] | 0 | 0.074 | 213 | -0.54703 | -0.59518 | 0.19229 | 0.15345 | -0.74863 | 136.8549
06/22/09 | 11:15 | 0 | 21.282 | 0 | 1 | 0 | 25.208 | 25.35 | 25.159 | 25.159 | 20.801 | 25.318 | 24.717 | 0 | 0 | 57.5 | 56.873 | 39.361 | 24.234 | 0 | 0 | 56.693 | 31.1 | [5 empty] | 0 | 0.049 | 214 | -0.60119 | -0.64667 | 0.19009 | 0.15345 | -0.80012 | 133.089
06/22/09 | 11:16 | 0 | 21.282 | 0 | 1 | 0 | 25.208 | 25.328 | 25.183 | 25.134 | 20.537 | 25.303 | 24.653 | 0 | 0 | 57.553 | 56.88 | 39.368 | 24.244 | 0 | 0 | 56.656 | 31.156 | [5 empty] | 0 | 0.074 | 215 | -0.58255 | -0.62895 | 0.19085 | 0.15345 | -0.7824 | 134.3058
06/22/09 | 11:17 | 0 | 21.282 | 0 | 1 | 0 | 25.208 | 25.303 | 25.134 | 25.085 | 20.414 | 25.254 | 24.965 | 0 | 0 | 57.507 | 56.857 | 39.392 | 24.244 | 0 | 0 | 56.656 | 31.132 | [5 empty] | 0 | 0.123 | 216 | -0.67341 | -0.71531 | 0.18717 | 0.15345 | -0.86876 | 129.0102
06/22/09 | 11:18 | 0 | 21.307 | 0 | 1 | 0 | 25.23 | 25.35 | 25.183 | 25.159 | 21.091 | 25.328 | 25.063 | 0 | 0 | 57.507 | 56.857 | 39.44 | 24.266 | 0 | 0 | 56.633 | 31.181 | [5 empty] | 0 | 0.071 | 217 | -0.70195 | -0.74244 | 0.18601 | 0.15345 | -0.89589 | 127.6297
06/22/09 | 11:19 | 0 | 21.307 | 0 | 1 | 0 | 25.134 | 25.254 | 25.11 | 25.134 | 20.946 | 25.254 | 24.7 | 0 | 0 | 57.484 | 56.814 | 39.416 | 24.244 | 0 | 0 | 56.656 | 31.156 | [5 empty] | 0 | 0 | 218 | -0.59624 | -0.64196 | 0.19029 | 0.15345 | -0.79541 | 133.4048
06/22/09 | 11:20 | 0 | 21.307 | 0 | 1 | 0 | 25.208 | 25.328 | 25.085 | 25.134 | 20.583 | 25.23 | 24.798 | 0 | 0 | 57.464 | 56.834 | 39.392 | 24.266 | 0 | 0 | 56.722 | 31.156 | [5 empty] | 0 | 0.074 | 219 | -0.62478 | -0.66909 | 0.18914 | 0.15345 | -0.82254 | 131.6531
06/22/09 | 11:21 | 0 | 21.307 | 0 | 1 | 0 | 25.208 | 25.279 | 25.134 | 25.11 | 20.728 | 25.183 | 24.894 | 0 | 0 | 57.484 | 56.814 | 39.44 | 24.244 | 0 | 0 | 56.722 | 31.132 | [5 empty] | 0 | 0.098 | 220 | -0.65273 | -0.69566 | 0.188 | 0.15345 | -0.84911 | 130.0857
06/22/09 | 11:22 | 0 | 21.307 | 0 | 0 | 0 | 25.159 | 25.328 | 25.11 | 25.063 | 21.331 | 25.183 | 25.159 | 0 | 0 | 57.441 | 56.814 | 39.44 | 24.244 | 0 | 0 | 56.722 | 31.132 | [5 empty] | 0 | 0.096 | 221 | -0.7299 | -0.76901 | 0.18488 | 0.15345 | -0.92246 | 126.3821
06/22/09 | 11:23 | 0 | 21.257 | 0 | 1 | 0 | 25.134 | 25.303 | 25.063 | 25.11 | 21.017 | 25.183 | 24.629 | 0 | 0 | 57.464 | 56.791 | 39.485 | 24.266 | 0 | 0 | 56.722 | 31.132 | [5 empty] | 0 | 0.024 | 222 | -0.57556 | -0.62231 | 0.19113 | 0.15345 | -0.77576 | 134.7824
06/22/09 | 11:24 | 0 | 21.36 | 0 | 1 | 0 | 25.213 | 25.333 | 25.114 | 25.188 | 20.662 | 25.164 | 24.634 | 0 | 0 | 57.491 | 56.818 | 39.514 | 24.32 | 0 | 0 | 56.727 | 31.21 | [5 empty] | 0 | 0.025 | 223 | -0.57702 | -0.62369 | 0.19107 | 0.15345 | -0.77714 | 134.6821
06/22/09 | 11:25 | 0 | 21.336 | 0 | 1 | 0 | 25.164 | 25.357 | 25.068 | 25.164 | 20.397 | 25.114 | 24.416 | 0 | 0 | 57.423 | 56.795 | 39.514 | 24.295 | 0 | 0 | 56.638 | 31.186 | [5 empty] | 0 | 0 | 224 | -0.51354 | -0.56335 | 0.19364 | 0.15345 | -0.7168 | 139.5807
06/22/09 | 11:26 | 0 | 21.311 | 0 | 1 | 0 | 25.139 | 25.284 | 25.114 | 25.139 | 19.857 | 25.043 | 24.249 | 0 | 0 | 57.446 | 56.795 | 39.49 | 24.273 | 0 | 0 | 56.638 | 31.186 | [5 empty] | 0 | 0 | 225 | -0.46491 | -0.51712 | 0.19561 | 0.15345 | -0.67058 | 144.2382
06/22/09 | 11:27 | 0 | 21.336 | 0 | 1 | 0 | 25.164 | 25.284 | 25.139 | 25.068 | 20.227 | 25.114 | 23.55 | 0 | 0 | 57.423 | 56.75 | 39.514 | 24.273 | 0 | 0 | 56.638 | 31.21 | [5 empty] | 0 | 0.096 | 226 | -0.26136 | -0.32364 | 0.20386 | 0.15345 | -0.47709 | 182.5423
06/22/09 | 11:28 | 0 | 21.311 | 0 | 1 | 0 | 25.139 | 25.259 | 25.114 | 25.114 | 20.877 | 25.068 | 22.756 | 0 | 0 | 57.446 | 56.75 | 39.562 | 24.295 | 0 | 0 | 56.638 | 31.235 | [5 empty] | 0 | 0.025 | 227 | -0.030147 | -0.10386 | 0.21323 | 0.15345 | -0.25731 | 853.5237
06/22/09 | 11:29 | 0 | 21.299 | 0 | 1 | 0 | 25.102 | 25.247 | 25.102 | 25.08 | 20.985 | 25.007 | 23.008 | 0 | 0 | 57.409 | 56.715 | 39.55 | 24.237 | 0 | 0 | 56.604 | 31.222 | [5 empty] | 0 | 0.022 | 228 | -0.10353 | -0.17361 | 0.21026 | 0.15345 | -0.32707 | 315.9165
06/22/09 | 11:30 | 0 | 21.294 | 0 | 1 | 0 | 25.122 | 25.291 | 25.146 | 25.1 | 20.061 | 25.026 | 23.462 | 0 | 0 | 57.384 | 56.734 | 39.521 | 24.281 | 0 | 0 | 56.688 | 31.242 | [5 empty] | 0 | 0.022 | 229 | -0.23573 | -0.29928 | 0.2049 | 0.15345 | -0.45273 | 192.0527
06/22/09 | 11:31 | 0 | 21.319 | 0 | 1 | 0 | 25.1 | 25.266 | 25.1 | 25.051 | 19.988 | 25.026 | 23.893 | 0 | 0 | 57.427 | 56.711 | 39.545 | 24.281 | 0 | 0 | 56.645 | 31.242 | [5 empty] | 0 | 0.049 | 230 | -0.36124 | -0.41858 | 0.19982 | 0.15345 | -0.57204 | 158.3525
06/22/09 | 11:32 | 0 | 21.319 | 0 | 1 | 0 | 25.075 | 25.266 | 25.1 | 25.051 | 20.013 | 24.977 | 24.038 | 0 | 0 | 57.384 | 56.665 | 39.569 | 24.281 | 0 | 0 | 56.622 | 31.217 | [5 empty] | 0 | 0.024 | 231 | -0.40347 | -0.45872 | 0.1981 | 0.15345 | -0.61217 | 151.7282
06/22/09 | 11:33 | 0 | 21.311 | 0 | 1 | 0 | 25.043 | 25.213 | 25.043 | 25.068 | 20.129 | 24.945 | 24.489 | 0 | 0 | 57.332 | 56.636 | 39.538 | 24.224 | 0 | 0 | 56.569 | 31.21 | [5 empty] | 0 | -0.025 | 232 | -0.5348 | -0.58356 | 0.19278 | 0.15345 | -0.73701 | 137.8108
06/22/09 | 11:34 | 0 | 21.343 | 0 | 1 | 0 | 25.122 | 25.244 | 25.051 | 25.051 | 20.694 | 25.051 | 25.122 | 0 | 0 | 57.361 | 56.645 | 39.569 | 24.281 | 0 | 0 | 56.599 | 31.267 | [5 empty] | 0 | 0.071 | 233 | -0.71913 | -0.75877 | 0.18531 | 0.15345 | -0.91222 | 126.8515
06/22/09 | 11:35 | 0 | 21.343 | 0 | 1 | 0 | 25.1 | 25.244 | 25.026 | 25.075 | 20.958 | 25.026 | 25.387 | 0 | 0 | 57.361 | 56.645 | 39.569 | 24.232 | 0 | 0 | 56.599 | 31.267 | [5 empty] | 0 | 0.025 | 234 | -0.79629 | -0.83212 | 0.18219 | 0.15345 | -0.98557 | 123.7701
06/22/09 | 11:36 | 0 | 21.343 | 0 | 1 | 0 | 25.075 | 25.22 | 25.051 | 25.051 | 20.669 | 25.1 | 25.22 | 0 | 0 | 57.361 | 56.622 | 39.545 | 24.281 | 0 | 0 | 56.576 | 31.267 | [5 empty] | 0 | 0.024 | 235 | -0.74766 | -0.7859 | 0.18416 | 0.15345 | -0.93935 | 125.6378
06/22/09 | 11:37 | 0 | 21.351 | 0 | 1 | 0 | 25.107 | 25.252 | 25.107 | 25.058 | 21.061 | 25.132 | 25.107 | 0 | 0 | 57.391 | 56.652 | 39.624 | 24.335 | 0 | 0 | 56.606 | 31.298 | [5 empty] | 0 | 0.049 | 236 | -0.71476 | -0.75462 | 0.18549 | 0.15345 | -0.90807 | 127.0458
06/22/09 | 11:38 | 0 | 21.319 | 0 | 1 | 0 | 25.051 | 25.22 | 25.002 | 25.051 | 20.885 | 25.122 | 24.521 | 0 | 0 | 57.316 | 56.599 | 39.545 | 24.281 | 0 | 0 | 56.553 | 31.193 | [5 empty] | 0 | 0 | 237 | -0.54412 | -0.59241 | 0.1924 | 0.15345 | -0.74587 | 137.0786
06/22/09 | 11:39 | 0 | 21.343 | 0 | 1 | 0 | 25.1 | 25.195 | 25.026 | 25.026 | 21.005 | 25.1 | 24.81 | 0 | 0 | 57.316 | 56.599 | 39.593 | 24.303 | 0 | 0 | 56.553 | 31.267 | [5 empty] | 0 | 0.074 | 238 | -0.62827 | -0.67241 | 0.18899 | 0.15345 | -0.82586 | 131.4495
06/22/09 | 11:40 | 0 | 21.343 | 0 | 1 | 0 | 25.075 | 25.195 | 25.002 | 25.026 | 21.199 | 25.122 | 24.906 | 0 | 0 | 57.272 | 56.576 | 39.593 | 24.281 | 0 | 0 | 56.51 | 31.242 | [5 empty] | 0 | 0.049 | 239 | -0.65623 | -0.69898 | 0.18786 | 0.15345 | -0.85243 | 129.8991
06/22/09 | 11:41 | 0 | 21.375 | 0 | 1 | 0 | 25.083 | 25.203 | 25.058 | 25.058 | 22.216 | 25.132 | 25.563 | 0 | 0 | 57.322 | 56.583 | 39.6 | 24.335 | 0 | 0 | 56.517 | 31.298 | [5 empty] | 0 | 0.025 | 240 | -0.84755 | -0.88084 | 0.18011 | 0.15345 | -1.0343 | 122.0337
06/22/09 | 11:42 | 0 | 21.375 | 0 | 1 | 0 | 25.107 | 25.203 | 25.083 | 25.009 | 21.902 | 25.178 | 25.468 | 0 | 0 | 57.322 | 56.56 | 39.669 | 24.313 | 0 | 0 | 56.54 | 31.32 | [5 empty] | 0 | 0.098 | 241 | -0.81988 | -0.85454 | 0.18123 | 0.15345 | -1.008 | 122.944
06/22/09 | 11:43 | 0 | 21.375 | 0 | 0 | 0 | 25.058 | 25.227 | 25.034 | 25.034 | 22.552 | 25.154 | 25.347 | 0 | 0 | 57.256 | 56.56 | 39.624 | 24.335 | 0 | 0 | 56.494 | 31.298 | [5 empty] | 0 | 0.024 | 242 | -0.78465 | -0.82105 | 0.18266 | 0.15345 | -0.9745 | 124.1964
06/22/09 | 11:44 | 0 | 21.351 | 0 | 1 | 0 | 25.058 | 25.178 | 25.009 | 25.034 | 22.552 | 25.178 | 25.323 | 0 | 0 | 57.302 | 56.517 | 39.645 | 24.335 | 0 | 0 | 56.448 | 31.345 | [5 empty] | 0 | 0.024 | 243 | -0.77766 | -0.81441 | 0.18294 | 0.15345 | -0.96786 | 124.4583
06/22/09 | 11:45 | 0 | 21.375 | 0 | 1 | 0 | 25.058 | 25.178 | 25.009 | 24.987 | 22.795 | 25.154 | 25.708 | 0 | 0 | 57.256 | 56.494 | 39.693 | 24.335 | 0 | 0 | 56.448 | 31.32 | [5 empty] | 0 | 0.071 | 244 | -0.88977 | -0.92097 | 0.1784 | 0.15345 | -1.0744 | 120.7534
06/22/09 | 11:46 | 0 | 21.375 | 0 | 1 | 0 | 25.058 | 25.154 | 24.962 | 25.009 | 22.94 | 25.154 | 25.732 | 0 | 0 | 57.233 | 56.494 | 39.576 | 24.264 | 0 | 0 | 56.448 | 31.298 | [5 empty] | 0 | 0.049 | 245 | -0.89676 | -0.92762 | 0.17812 | 0.15345 | -1.0811 | 120.5531
06/22/09 | 11:47 | 0 | 21.383 | 0 | 1 | 0 | 25.041 | 25.186 | 25.041 | 25.041 | 22.827 | 25.186 | 25.524 | 0 | 0 | 57.263 | 56.524 | 39.676 | 24.345 | 0 | 0 | 56.478 | 31.33 | [5 empty] | 0 | 0 | 246 | -0.83619 | -0.87004 | 0.18057 | 0.15345 | -1.0235 | 122.4001
06/22/09 | 11:48 | 0 | 21.383 | 0 | 1 | 0 | 25.065 | 25.164 | 25.041 | 25.019 | 23.381 | 25.186 | 25.669 | 0 | 0 | 57.24 | 56.478 | 39.676 | 24.345 | 0 | 0 | 56.455 | 31.352 | [5 empty] | 0 | 0.046 | 247 | -0.87841 | -0.91018 | 0.17886 | 0.15345 | -1.0636 | 121.0857
06/22/09 | 11:49 | 0 | 21.38 | 0 | 1 | 0 | 25.038 | 25.183 | 25.016 | 24.992 | 23.739 | 25.137 | 25.571 | 0 | 0 | 57.238 | 56.476 | 39.746 | 24.34 | 0 | 0 | 56.499 | 31.303 | [5 empty] | 0 | 0.046 | 248 | -0.84988 | -0.88305 | 0.18001 | 0.15345 | -1.0365 | 121.9597
06/22/09 | 11:50 | 0 | 21.38 | 0 | 0 | 0 | 24.992 | 25.161 | 25.038 | 24.992 | 23.256 | 25.087 | 25.713 | 0 | 0 | 57.215 | 56.432 | 39.698 | 24.34 | 0 | 0 | 56.453 | 31.303 | [5 empty] | 0 | 0 | 249 | -0.89123 | -0.92236 | 0.17834 | 0.15345 | -1.0758 | 120.7114
06/22/09 | 11:51 | 0 | 21.409 | 0 | 0 | 0 | 25.046 | 25.19 | 25.021 | 25.021 | 23.673 | 25.141 | 25.671 | 0 | 0 | 57.176 | 56.391 | 39.703 | 24.369 | 0 | 0 | 56.503 | 31.355 | [5 empty] | 0 | 0.025 | 250 | -0.879 | -0.91073 | 0.17883 | 0.15345 | -1.0642 | 121.0684
06/22/09 | 11:52 | 0 | 21.409 | 0 | 0 | 0 | 25.046 | 25.19 | 25.021 | 25.021 | 23.239 | 25.166 | 25.671 | 0 | 0 | 57.199 | 56.437 | 39.727 | 24.369 | 0 | 0 | 56.503 | 31.355 | [5 empty] | 0 | 0.025 | 251 | -0.879 | -0.91073 | 0.17883 | 0.15345 | -1.0642 | 121.0684
06/22/09 | 11:53 | 0 | 21.385 | 0 | 0 | 0 | 25.021 | 25.19 | 25.021 | 24.972 | 22.854 | 25.117 | 25.357 | 0 | 0 | 57.176 | 56.437 | 39.703 | 24.369 | 0 | 0 | 56.46 | 31.333 | [5 empty] | 0 | 0.049 | 252 | -0.78756 | -0.82382 | 0.18254 | 0.15345 | -0.97727 | 124.0886
06/22/09 | 11:54 | 0 | 21.385 | 0 | 0 | 0 | 25.021 | 25.19 | 24.972 | 24.997 | 22.805 | 25.166 | 25.791 | 0 | 0 | 57.199 | 56.391 | 39.727 | 24.347 | 0 | 0 | 56.391 | 31.284 | [5 empty] | 0 | 0.024 | 253 | -0.91394 | -0.94395 | 0.17742 | 0.15345 | -1.0974 | 120.0738
06/22/09 | 11:55 | 0 | 21.439 | 0 | 0 | 0 | 25.097 | 25.22 | 25.002 | 25.026 | 22.738 | 25.266 | 25.266 | 0 | 0 | 57.181 | 56.419 | 39.803 | 24.398 | 0 | 0 | 56.437 | 31.333 | [5 empty] | 0 | 0.071 | 254 | -0.76106 | -0.79863 | 0.18361 | 0.15345 | -0.95208 | 125.0995
06/22/09 | 11:56 | 0 | 21.439 | 0 | 0 | 0 | 25.026 | 25.195 | 25.051 | 24.977 | 22.304 | 25.22 | 25.531 | 0 | 0 | 57.135 | 56.373 | 39.803 | 24.376 | 0 | 0 | 56.373 | 31.338 | [5 empty] | 0 | 0.049 | 255 | -0.83823 | -0.87198 | 0.18049 | 0.15345 | -1.0254 | 122.3336
06/22/09 | 11:57 | 0 | 21.439 | 0 | 0 | 0 | 25.026 | 25.195 | 25.051 | 25.002 | 23.099 | 25.146 | 25.87 | 0 | 0 | 57.181 | 56.373 | 39.827 | 24.398 | 0 | 0 | 56.373 | 31.338 | [5 empty] | 0 | 0.024 | 256 | -0.93694 | -0.96582 | 0.17649 | 0.15345 | -1.1193 | 119.4595
06/22/09 | 11:58 | 0 | 21.414 | 0 | 0 | 0 | 25.002 | 25.195 | 25.075 | 24.977 | 22.449 | 25.195 | 25.507 | 0 | 0 | 57.135 | 56.373 | 39.779 | 24.398 | 0 | 0 | 56.353 | 31.338 | [5 empty] | 0 | 0.025 | 257 | -0.83124 | -0.86534 | 0.18077 | 0.15345 | -1.0188 | 122.5629
06/22/09 | 11:59 | 0 | 21.498 | 0 | 0 | 0 | 25.061 | 25.23 | 25.156 | 24.965 | 21.88 | 25.205 | 24.987 | 0 | 0 | 57.147 | 56.316 | 39.837 | 24.411 | 0 | 0 | 56.339 | 31.298 | [5 empty] | 0 | 0.096 | 258 | -0.67981 | -0.7214 | 0.18691 | 0.15345 | -0.87485 | 128.6902
06/22/09 | 12:00 | 0 | 21.39 | 0 | 0 | 0 | 24.931 | 25.195 | 25.097 | 24.977 | 21.895 | 25.097 | 24.327 | 0 | 0 | 57.092 | 56.33 | 39.849 | 24.398 | 0 | 0 | 56.353 | 31.313 | [5 empty] | 0 | -0.046 | 259 | -0.48762 | -0.53871 | 0.19469 | 0.15345 | -0.69217 | 141.9472
06/22/09 | 12:01 | 0 | 21.424 | 0 | 0 | 0 | 24.987 | 25.254 | 25.132 | 24.987 | 21.76 | 25.156 | 24.842 | 0 | 0 | 57.147 | 56.339 | 39.861 | 24.411 | 0 | 0 | 56.316 | 31.372 | [5 empty] | 0 | 0 | 260 | -0.63759 | -0.68127 | 0.18862 | 0.15345 | -0.83472 | 130.9176
06/22/09 | 12:02 | 0 | 21.481 | 0 | 0 | 0 | 25.019 | 25.286 | 25.237 | 25.019 | 21.696 | 25.117 | 25.262 | 0 | 0 | 57.154 | 56.369 | 39.892 | 24.418 | 0 | 0 | 56.346 | 31.428 | [5 empty] | 0 | 0 | 261 | -0.75989 | -0.79752 | 0.18366 | 0.15345 | -0.95097 | 125.1456
06/22/09 | 12:03 | 0 | 21.449 | 0 | 0 | 0 | 25.011 | 25.23 | 25.205 | 24.987 | 21.113 | 25.11 | 24.577 | 0 | 0 | 57.124 | 56.293 | 39.906 | 24.386 | 0 | 0 | 56.293 | 31.396 | [5 empty] | 0 | 0.024 | 262 | -0.56042 | -0.60791 | 0.19174 | 0.15345 | -0.76137 | 135.8558
06/22/09 | 12:04 | 0 | 21.456 | 0 | 0 | 0 | 24.997 | 25.262 | 25.237 | 24.997 | 20.615 | 25.164 | 25.141 | 0 | 0 | 57.131 | 56.323 | 39.937 | 24.443 | 0 | 0 | 56.369 | 31.404 | [5 empty] | 0 | 0 | 263 | -0.72466 | -0.76403 | 0.18509 | 0.15345 | -0.91748 | 126.6087
06/22/09 | 12:05 | 0 | 21.53 | 0 | 0 | 0 | 25.019 | 25.286 | 25.333 | 24.972 | 21.169 | 25.117 | 25.068 | 0 | 0 | 57.154 | 56.302 | 39.961 | 24.418 | 0 | 0 | 56.346 | 31.428 | [5 empty] | 0 | 0.047 | 264 | -0.7034 | -0.74382 | 0.18595 | 0.15345 | -0.89728 | 127.5623
06/22/09 | 12:06 | 0 | 21.481 | 0 | 0 | 0 | 24.997 | 25.262 | 25.262 | 24.948 | 20.711 | 25.164 | 25.092 | 0 | 0 | 57.085 | 56.302 | 39.913 | 24.418 | 0 | 0 | 56.369 | 31.379 | [5 empty] | 0 | 0.049 | 265 | -0.71039 | -0.75047 | 0.18567 | 0.15345 | -0.90392 | 127.2425
06/22/09 | 12:07 | 0 | 21.481 | 0 | 0 | 0 | 25.019 | 25.237 | 25.382 | 24.972 | 20.76 | 25.188 | 25.308 | 0 | 0 | 57.085 | 56.257 | 39.961 | 24.443 | 0 | 0 | 56.369 | 31.379 | [5 empty] | 0 | 0.047 | 266 | -0.77329 | -0.81025 | 0.18312 | 0.15345 | -0.96371 | 124.6243
06/22/09 | 12:08 | 0 | 21.456 | 0 | 0 | 0 | 24.948 | 25.286 | 25.382 | 25.043 | 20.831 | 25.188 | 25.019 | 0 | 0 | 57.108 | 56.28 | 40.009 | 24.443 | 0 | 0 | 56.369 | 31.404 | [5 empty] | 0 | -0.095 | 267 | -0.68913 | -0.73026 | 0.18653 | 0.15345 | -0.88371 | 128.2354
06/22/09 | 12:09 | 0 | 21.488 | 0 | 0 | 0 | 25.016 | 25.257 | 25.45 | 24.943 | 20.875 | 25.183 | 24.774 | 0 | 0 | 57.103 | 56.252 | 39.98 | 24.438 | 0 | 0 | 56.321 | 31.448 | [5 empty] | 0 | 0.073 | 268 | -0.61779 | -0.66244 | 0.18942 | 0.15345 | -0.8159 | 132.0671
06/22/09 | 12:10 | 0 | 21.5 | 0 | 0 | 0 | 24.967 | 25.257 | 25.472 | 24.943 | 21.235 | 25.161 | 25.208 | 0 | 0 | 57.103 | 56.252 | 40.004 | 24.413 | 0 | 0 | 56.298 | 31.495 | [5 empty] | 0 | 0.024 | 269 | -0.74417 | -0.78257 | 0.1843 | 0.15345 | -0.93603 | 125.7814
06/22/09 | 12:11 | 0 | 21.5 | 0 | 0 | 0 | 24.967 | 25.257 | 25.521 | 24.943 | 20.924 | 25.137 | 24.872 | 0 | 0 | 57.083 | 56.207 | 40.004 | 24.413 | 0 | 0 | 56.298 | 31.495 | [5 empty] | 0 | 0.024 | 270 | -0.64633 | -0.68957 | 0.18826 | 0.15345 | -0.84302 | 130.4329
06/22/09 | 12:12 | 0 | 21.532 | 0 | 0 | 0 | 24.999 | 25.338 | 25.529 | 25.024 | 21.101 | 25.215 | 25.264 | 0 | 0 | 57.156 | 56.259 | 40.059 | 24.494 | 0 | 0 | 56.327 | 31.504 | [5 empty] | 0 | -0.025 | 271 | -0.76048 | -0.79808 | 0.18364 | 0.15345 | -0.95153 | 125.1225
06/22/09 | 12:13 | 0 | 21.478 | 0 | 0 | 0 | 24.943 | 25.257 | 25.497 | 24.896 | 22.101 | 25.112 | 25.016 | 0 | 0 | 57.06 | 56.207 | 39.98 | 24.438 | 0 | 0 | 56.252 | 31.495 | [5 empty] | 0 | 0.047 | 272 | -0.68826 | -0.72943 | 0.18656 | 0.15345 | -0.88288 | 128.2775
06/22/09 | 12:14 | 0 | 21.5 | 0 | 0 | 0 | 24.967 | 25.306 | 25.521 | 24.967 | 21.763 | 25.137 | 25.497 | 0 | 0 | 57.037 | 56.186 | 40.073 | 24.438 | 0 | 0 | 56.298 | 31.495 | [5 empty] | 0 | 0 | 273 | -0.82833 | -0.86257 | 0.18089 | 0.15345 | -1.016 | 122.6597
06/22/09 | 12:15 | 0 | 21.5 | 0 | 0 | 0 | 24.943 | 25.232 | 25.546 | 24.943 | 21.691 | 25.041 | 25.306 | 0 | 0 | 57.06 | 56.14 | 40.004 | 24.342 | 0 | 0 | 56.229 | 31.472 | [5 empty] | 0 | 0 | 274 | -0.77271 | -0.8097 | 0.18314 | 0.15345 | -0.96315 | 124.6466
06/22/09 | 12:16 | 0 | 21.486 | 0 | 0 | 0 | 24.975 | 25.264 | 25.553 | 24.95 | 21.794 | 25.144 | 24.614 | 0 | 0 | 57.067 | 56.193 | 40.083 | 24.421 | 0 | 0 | 56.282 | 31.526 | [5 empty] | 0 | 0.025 | 275 | -0.5712 | -0.61816 | 0.19131 | 0.15345 | -0.77161 | 135.0862
06/22/09 | 12:17 | 0 | 21.461 | 0 | 0 | 0 | 24.95 | 25.264 | 25.602 | 24.904 | 21.486 | 25.119 | 25.433 | 0 | 0 | 57.067 | 56.124 | 40.035 | 24.421 | 0 | 0 | 56.282 | 31.526 | [5 empty] | 0 | 0.046 | 276 | -0.80969 | -0.84485 | 0.18164 | 0.15345 | -0.99831 | 123.295
06/22/09 | 12:18 | 0 | 21.486 | 0 | 0 | 0 | 24.95 | 25.289 | 25.649 | 24.95 | 21.027 | 25.095 | 25.482 | 0 | 0 | 57.067 | 56.103 | 40.059 | 24.396 | 0 | 0 | 56.282 | 31.504 | [5 empty] | 0 | 0 | 277 | -0.82396 | -0.85842 | 0.18107 | 0.15345 | -1.0119 | 122.806
06/22/09 | 12:19 | 0 | 21.486 | 0 | 0 | 0 | 24.928 | 25.289 | 25.624 | 24.904 | 20.617 | 25.048 | 25.144 | 0 | 0 | 57.067 | 56.103 | 40.083 | 24.396 | 0 | 0 | 56.236 | 31.504 | [5 empty] | 0 | 0.024 | 278 | -0.72553 | -0.76486 | 0.18505 | 0.15345 | -0.91831 | 126.5707
06/22/09 | 12:20 | 0 | 21.517 | 0 | 0 | 0 | 24.96 | 25.32 | 25.705 | 24.911 | 20.963 | 25.031 | 25.105 | 0 | 0 | 57.074 | 56.11 | 40.136 | 24.452 | 0 | 0 | 56.245 | 31.536 | [5 empty] | 0 | 0.049 | 279 | -0.71418 | -0.75406 | 0.18551 | 0.15345 | -0.90752 | 127.0719
06/22/09 | 12:21 | 0 | 21.493 | 0 | 0 | 0 | 24.96 | 25.32 | 25.681 | 24.911 | 21.059 | 25.007 | 25.61 | 0 | 0 | 57.051 | 56.11 | 40.066 | 24.428 | 0 | 0 | 56.245 | 31.583 | [5 empty] | 0 | 0.049 | 280 | -0.86123 | -0.89385 | 0.17955 | 0.15345 | -1.0473 | 121.6049
06/22/09 | 12:22 | 0 | 21.542 | 0 | 0 | 0 | 24.982 | 25.296 | 25.754 | 24.96 | 21.517 | 25.031 | 25.416 | 0 | 0 | 57.074 | 56.086 | 40.136 | 24.428 | 0 | 0 | 56.245 | 31.558 | [5 empty] | 0 | 0.022 | 281 | -0.80474 | -0.84015 | 0.18184 | 0.15345 | -0.9936 | 123.4688
06/22/09 | 12:23 | 0 | 21.517 | 0 | 0 | 0 | 24.911 | 25.345 | 25.73 | 24.886 | 20.939 | 24.96 | 25.08 | 0 | 0 | 57.074 | 56.086 | 40.16 | 24.428 | 0 | 0 | 56.2 | 31.512 | [5 empty] | 0 | 0.025 | 282 | -0.7069 | -0.74714 | 0.18581 | 0.15345 | -0.9006 | 127.4016
06/22/09 | 12:24 | 0 | 21.461 | 0 | 0 | 0 | 24.879 | 25.264 | 25.747 | 24.855 | 20.207 | 24.904 | 24.639 | 0 | 0 | 57.021 | 56.033 | 40.105 | 24.396 | 0 | 0 | 56.17 | 31.504 | [5 empty] | 0 | 0.024 | 283 | -0.57848 | -0.62508 | 0.19101 | 0.15345 | -0.77853 | 134.5824
06/22/09 | 12:25 | 0 | 21.517 | 0 | 0 | 0 | 24.911 | 25.32 | 25.779 | 24.886 | 20.313 | 24.982 | 24.695 | 0 | 0 | 57.028 | 56.016 | 40.136 | 24.428 | 0 | 0 | 56.133 | 31.512 | [5 empty] | 0 | 0.025 | 284 | -0.59478 | -0.64058 | 0.19035 | 0.15345 | -0.79403 | 133.4987
06/22/09 | 12:26 | 0 | 21.517 | 0 | 0 | 0 | 24.911 | 25.296 | 25.779 | 24.886 | 20.819 | 25.007 | 25.031 | 0 | 0 | 57.051 | 56.04 | 40.09 | 24.428 | 0 | 0 | 56.133 | 31.536 | [5 empty] | 0 | 0.025 | 285 | -0.69263 | -0.73358 | 0.18639 | 0.15345 | -0.88703 | 128.068
06/22/09 | 12:27 | 0 | 21.493 | 0 | 0 | 0 | 24.862 | 25.296 | 25.801 | 24.862 | 20.843 | 25.08 | 25.176 | 0 | 0 | 57.051 | 55.995 | 40.16 | 24.406 | 0 | 0 | 56.086 | 31.558 | [5 empty] | 0 | 0 | 286 | -0.73485 | -0.77372 | 0.18468 | 0.15345 | -0.92717 | 126.1711
06/22/09 | 12:28 | 0 | 21.468 | 0 | 0 | 0 | 24.886 | 25.32 | 25.754 | 24.886 | 20.77 | 25.225 | 25.416 | 0 | 0 | 57.008 | 56.016 | 40.114 | 24.428 | 0 | 0 | 56.154 | 31.558 | [5 empty] | 0 | 0 | 287 | -0.80474 | -0.84015 | 0.18184 | 0.15345 | -0.9936 | 123.4688
06/22/09 | 12:29 | 0 | 21.493 | 0 | 0 | 0 | 24.899 | 25.333 | 25.767 | 24.899 | 20.202 | 25.259 | 24.418 | 0 | 0 | 56.996 | 55.96 | 40.124 | 24.44 | 0 | 0 | 56.098 | 31.546 | [5 empty] | 0 | 0 | 288 | -0.51412 | -0.5639 | 0.19362 | 0.15345 | -0.71736 | 139.5302
06/22/09 | 12:30 | 0 | 21.495 | 0 | 0 | 0 | 24.889 | 25.323 | 25.853 | 24.864 | 20.436 | 25.347 | 24.624 | 0 | 0 | 57.01 | 55.974 | 40.162 | 24.433 | 0 | 0 | 56.156 | 31.561 | [5 empty] | 0 | 0.025 | 289 | -0.57411 | -0.62092 | 0.19119 | 0.15345 | -0.77438 | 134.8831
06/22/09 | 12:31 | 0 | 21.52 | 0 | 0 | 0 | 24.913 | 25.323 | 25.853 | 24.864 | 20.652 | 25.419 | 25.323 | 0 | 0 | 57.01 | 55.951 | 40.186 | 24.433 | 0 | 0 | 56.112 | 31.539 | [5 empty] | 0 | 0.049 | 290 | -0.77766 | -0.81441 | 0.18294 | 0.15345 | -0.96786 | 124.4583
06/22/09 | 12:32 | 0 | 21.471 | 0 | 0 | 0 | 24.889 | 25.347 | 25.806 | 24.913 | 20.581 | 25.468 | 24.938 | 0 | 0 | 56.964 | 55.951 | 40.186 | 24.433 | 0 | 0 | 56.112 | 31.539 | [5 empty] | 0 | -0.024 | 291 | -0.66555 | -0.70784 | 0.18748 | 0.15345 | -0.86129 | 129.4113
06/22/09 | 12:33 | 0 | 21.527 | 0 | 0 | 0 | 24.945 | 25.355 | 25.884 | 24.945 | 21.503 | 25.499 | 25.09 | 0 | 0 | 57.039 | 55.958 | 40.241 | 24.487 | 0 | 0 | 56.209 | 31.571 | [5 empty] | 0 | 0 | 292 | -0.70981 | -0.74991 | 0.18569 | 0.15345 | -0.90336 | 127.2689
06/22/09 | 12:34 | 0 | 21.471 | 0 | 0 | 0 | 24.864 | 25.372 | 25.877 | 24.889 | 21.544 | 25.468 | 25.252 | 0 | 0 | 56.964 | 55.928 | 40.162 | 24.433 | 0 | 0 | 56.156 | 31.514 | [5 empty] | 0 | -0.025 | 293 | -0.75698 | -0.79475 | 0.18378 | 0.15345 | -0.94821 | 125.2613
06/22/09 | 12:35 | 0 | 21.471 | 0 | 0 | 0 | 24.913 | 25.347 | 25.877 | 24.889 | 21.23 | 25.492 | 25.154 | 0 | 0 | 56.987 | 55.904 | 40.186 | 24.433 | 0 | 0 | 56.112 | 31.539 | [5 empty] | 0 | 0.024 | 294 | -0.72844 | -0.76763 | 0.18494 | 0.15345 | -0.92108 | 126.4447
06/22/09 | 12:36 | 0 | 21.503 | 0 | 0 | 0 | 24.921 | 25.355 | 25.933 | 24.896 | 20.394 | 25.524 | 24.631 | 0 | 0 | 56.994 | 55.914 | 40.241 | 24.44 | 0 | 0 | 56.142 | 31.593 | [5 empty] | 0 | 0.025 | 295 | -0.57615 | -0.62286 | 0.19111 | 0.15345 | -0.77631 | 134.7422
06/22/09 | 12:37 | 0 | 21.503 | 0 | 0 | 0 | 24.896 | 25.404 | 25.933 | 24.874 | 20.877 | 25.524 | 24.536 | 0 | 0 | 56.994 | 55.914 | 40.289 | 24.465 | 0 | 0 | 56.119 | 31.617 | [5 empty] | 0 | 0.022 | 296 | -0.54848 | -0.59656 | 0.19223 | 0.15345 | -0.75002 | 136.7439
06/22/09 | 12:38 | 0 | 21.527 | 0 | 0 | 0 | 24.945 | 25.404 | 25.909 | 24.945 | 20.779 | 25.571 | 24.465 | 0 | 0 | 56.994 | 55.914 | 40.241 | 24.465 | 0 | 0 | 56.096 | 31.546 | [5 empty] | 0 | 0 | 297 | -0.52781 | -0.57691 | 0.19307 | 0.15345 | -0.73036 | 138.377
06/22/09 | 12:39 | 0 | 21.527 | 0 | 0 | 0 | 24.921 | 25.379 | 25.958 | 24.921 | 20.177 | 25.524 | 23.427 | 0 | 0 | 56.994 | 55.89 | 40.241 | 24.465 | 0 | 0 | 56.049 | 31.571 | [5 empty] | 0 | 0 | 298 | -0.22554 | -0.28959 | 0.20531 | 0.15345 | -0.44305 | 196.4359
06/22/09 | 12:40 | 0 | 21.503 | 0 | 0 | 0 | 24.921 | 25.428 | 25.933 | 24.97 | 20.299 | 25.571 | 24.487 | 0 | 0 | 56.994 | 55.89 | 40.289 | 24.465 | 0 | 0 | 56.005 | 31.571 | [5 empty] | 0 | -0.049 | 299 | -0.53421 | -0.583 | 0.19281 | 0.15345 | -0.73645 | 137.8574
06/22/09 | 12:41 | 0 | 21.527 | 0 | 0 | 0 | 24.921 | 25.428 | 26.005 | 24.921 | 20.443 | 25.595 | 24.97 | 0 | 0 | 56.971 | 55.867 | 40.265 | 24.465 | 0 | 0 | 56.028 | 31.593 | [5 empty] | 0 | 0 | 300 | -0.67486 | -0.7167 | 0.18711 | 0.15345 | -0.87015 | 128.9369
06/22/09 | 12:42 | 0 | 21.527 | 0 | 0 | 0 | 24.921 | 25.45 | 25.98 | 24.874 | 21.118 | 25.595 | 25.186 | 0 | 0 | 56.971 | 55.867 | 40.289 | 24.465 | 0 | 0 | 56.028 | 31.642 | [5 empty] | 0 | 0.047 | 301 | -0.73776 | -0.77648 | 0.18456 | 0.15345 | -0.92994 | 126.0482
06/22/09 | 12:43 | 0 | 21.584 | 0 | 0 | 0 | 24.977 | 25.482 | 26.036 | 24.977 | 20.331 | 25.651 | 24.712 | 0 | 0 | 56.978 | 55.874 | 40.32 | 24.519 | 0 | 0 | 56.058 | 31.674 | [5 empty] | 0 | 0 | 302 | -0.59973 | -0.64528 | 0.19015 | 0.15345 | -0.79873 | 133.1813
06/22/09 | 12:44 | 0 | 21.552 | 0 | 0 | 0 | 24.921 | 25.45 | 26.029 | 24.921 | 20.348 | 25.595 | 24.729 | 0 | 0 | 56.971 | 55.844 | 40.334 | 24.465 | 0 | 0 | 56.028 | 31.642 | [5 empty] | 0 | 0 | 303 | -0.60468 | -0.64999 | 0.18995 | 0.15345 | -0.80344 | 132.8692
06/22/09 | 12:45 | 0 | 21.552 | 0 | 0 | 0 | 24.921 | 25.475 | 26.005 | 24.874 | 20.443 | 25.571 | 25.524 | 0 | 0 | 56.948 | 55.844 | 40.334 | 24.465 | 0 | 0 | 56.049 | 31.642 | [5 empty] | 0 | 0.047 | 304 | -0.83619 | -0.87004 | 0.18057 | 0.15345 | -1.0235 | 122.4001
06/22/09 | 12:46 | 0 | 21.552 | 0 | 0 | 0 | 24.921 | 25.475 | 26.005 | 24.945 | 20.708 | 25.595 | 25.475 | 0 | 0 | 56.948 | 55.82 | 40.31 | 24.487 | 0 | 0 | 56.049 | 31.593 | [5 empty] | 0 | -0.024 | 305 | -0.82192 | -0.85648 | 0.18115 | 0.15345 | -1.0099 | 122.8748
06/22/09 | 12:47 | 0 | 21.552 | 0 | 0 | 0 | 24.945 | 25.475 | 26.005 | 24.945 | 20.515 | 25.644 | 24.921 | 0 | 0 | 56.928 | 55.797 | 40.334 | 24.487 | 0 | 0 | 56.028 | 31.642 | [5 empty] | 0 | 0 | 306 | -0.6606 | -0.70313 | 0.18768 | 0.15345 | -0.85659 | 129.6687
06/22/09 | 12:48 | 0 | 21.584 | 0 | 0 | 0 | 24.953 | 25.507 | 26.061 | 24.977 | 20.282 | 25.7 | 25.171 | 0 | 0 | 56.935 | 55.806 | 40.389 | 24.497 | 0 | 0 | 56.035 | 31.602 | [5 empty] | 0 | -0.024 | 307 | -0.7334 | -0.77233 | 0.18473 | 0.15345 | -0.92579 | 126.2328
06/22/09 | 12:49 | 0 | 21.527 | 0 | 0 | 0 | 24.921 | 25.499 | 26.041 | 24.982 | 20.358 | 25.681 | 25.416 | 0 | 0 | 56.939 | 55.764 | 40.349 | 24.499 | 0 | 0 | 56.016 | 31.607 | [5 empty] | 0 | -0.061 | 308 | -0.80474 | -0.84015 | 0.18184 | 0.15345 | -0.9936 | 123.4688
06/22/09 | 12:50 | 0 | 21.579 | 0 | 0 | 0 | 24.972 | 25.526 | 26.13 | 24.997 | 20.229 | 25.622 | 25.382 | 0 | 0 | 56.953 | 55.802 | 40.363 | 24.514 | 0 | 0 | 55.986 | 31.644 | [5 empty] | 0 | -0.025 | 309 | -0.79484 | -0.83074 | 0.18225 | 0.15345 | -0.98419 | 123.8227
06/22/09 | 12:51 | 0 | 21.554 | 0 | 0 | 0 | 24.948 | 25.551 | 26.105 | 25.021 | 20.154 | 25.622 | 25.406 | 0 | 0 | 56.909 | 55.802 | 40.408 | 24.538 | 0 | 0 | 55.939 | 31.644 | [5 empty] | 0 | -0.073 | 310 | -0.80183 | -0.83738 | 0.18196 | 0.15345 | -0.99083 | 123.5719
06/22/09 | 12:52 | 0 | 21.625 | 0 | 0 | 0 | 24.972 | 25.598 | 26.152 | 24.972 | 20.081 | 25.598 | 24.634 | 0 | 0 | 56.976 | 55.778 | 40.408 | 24.538 | 0 | 0 | 55.986 | 31.644 | [5 empty] | 0 | 0 | 311 | -0.57702 | -0.62369 | 0.19107 | 0.15345 | -0.77714 | 134.6821
06/22/09 | 12:53 | 0 | 21.603 | 0 | 0 | 0 | 24.972 | 25.551 | 26.13 | 24.948 | 19.955 | 25.622 | 25.166 | 0 | 0 | 56.93 | 55.757 | 40.408 | 24.514 | 0 | 0 | 55.986 | 31.644 | [5 empty] | 0 | 0.024 | 312 | -0.73194 | -0.77095 | 0.18479 | 0.15345 | -0.9244 | 126.2948
06/22/09 | 12:54 | 0 | 21.633 | 0 | 0 | 0 | 24.977 | 25.605 | 26.206 | 24.977 | 20.426 | 25.531 | 24.761 | 0 | 0 | 56.957 | 55.785 | 40.461 | 24.592 | 0 | 0 | 55.967 | 31.674 | [5 empty] | 0 | 0 | 313 | -0.614 | -0.65884 | 0.18957 | 0.15345 | -0.8123 | 132.2953
06/22/09 | 12:55 | 0 | 21.633 | 0 | 0 | 0 | 24.977 | 25.58 | 26.159 | 25.051 | 19.789 | 25.482 | 24.232 | 0 | 0 | 56.957 | 55.762 | 40.461 | 24.568 | 0 | 0 | 55.9 | 31.674 | [5 empty] | 0 | -0.074 | 314 | -0.45996 | -0.51242 | 0.19582 | 0.15345 | -0.66587 | 144.7675
06/22/09 | 12:56 | 0 | 21.633 | 0 | 0 | 0 | 24.953 | 25.627 | 26.206 | 24.977 | 19.84 | 25.531 | 24.931 | 0 | 0 | 56.937 | 55.762 | 40.461 | 24.592 | 0 | 0 | 55.944 | 31.674 | [5 empty] | 0 | -0.024 | 315 | -0.66351 | -0.7059 | 0.18757 | 0.15345 | -0.85935 | 129.5168
06/22/09 | 12:57 | 0 | 21.603 | 0 | 0 | 0 | 24.923 | 25.598 | 26.176 | 24.948 | 20.056 | 25.526 | 24.347 | 0 | 0 | 56.864 | 55.711 | 40.432 | 24.514 | 0 | 0 | 55.895 | 31.644 | [5 empty] | 0 | -0.025 | 316 | -0.49345 | -0.54425 | 0.19446 | 0.15345 | -0.6977 | 141.3937
06/22/09 | 12:58 | 0 | 21.633 | 0 | 0 | 0 | 24.977 | 25.651 | 26.23 | 24.977 | 19.913 | 25.482 | 24.183 | 0 | 0 | 56.937 | 55.739 | 40.437 | 24.568 | 0 | 0 | 55.923 | 31.698 | [5 empty] | 0 | 0 | 317 | -0.44569 | -0.49885 | 0.19639 | 0.15345 | -0.65231 | 146.3591
06/22/09 | 12:59 | 0 | 21.579 | 0 | 0 | 0 | 24.923 | 25.647 | 26.152 | 24.997 | 20.397 | 25.551 | 24.514 | 0 | 0 | 56.864 | 55.711 | 40.456 | 24.563 | 0 | 0 | 55.963 | 31.644 | [5 empty] | 0 | -0.074 | 318 | -0.54208 | -0.59048 | 0.19249 | 0.15345 | -0.74393 | 137.2366
06/22/09 | 13:00 | 0 | 21.603 | 0 | 0 | 0 | 24.923 | 25.622 | 26.225 | 24.997 | 20.615 | 25.526 | 25.477 | 0 | 0 | 56.909 | 55.687 | 40.432 | 24.538 | 0 | 0 | 55.939 | 31.693 | [5 empty] | 0 | -0.074 | 319 | -0.8225 | -0.85703 | 0.18112 | 0.15345 | -1.0105 | 122.8551
06/22/09 | 13:01 | 0 | 21.633 | 0 | 0 | 0 | 24.953 | 25.651 | 26.206 | 25.002 | 20.595 | 25.531 | 25.772 | 0 | 0 | 56.914 | 55.692 | 40.53 | 24.568 | 0 | 0 | 55.967 | 31.698 | [5 empty] | 0 | -0.049 | 320 | -0.90841 | -0.93869 | 0.17764 | 0.15345 | -1.0921 | 120.2262
06/22/09 | 13:02 | 0 | 21.679 | 0 | 0 | 0 | 24.977 | 25.725 | 26.23 | 25.002 | 20.691 | 25.605 | 25.772 | 0 | 0 | 56.914 | 55.715 | 40.485 | 24.617 | 0 | 0 | 55.991 | 31.747 | [5 empty] | 0 | -0.025 | 321 | -0.90841 | -0.93869 | 0.17764 | 0.15345 | -1.0921 | 120.2262
06/22/09 | 13:03 | 0 | 21.633 | 0 | 0 | 0 | 24.931 | 25.725 | 26.23 | 25.051 | 20.669 | 25.58 | 25.217 | 0 | 0 | 56.868 | 55.715 | 40.461 | 24.592 | 0 | 0 | 55.944 | 31.723 | [5 empty] | 0 | -0.12 | 322 | -0.74679 | -0.78507 | 0.18419 | 0.15345 | -0.93852 | 125.6736
06/22/09 | 13:04 | 0 | 21.633 | 0 | 0 | 0 | 24.953 | 25.7 | 26.255 | 24.953 | 20.691 | 25.605 | 25.122 | 0 | 0 | 56.868 | 55.648 | 40.509 | 24.543 | 0 | 0 | 55.967 | 31.723 | [5 empty] | 0 | 0 | 323 | -0.71913 | -0.75877 | 0.18531 | 0.15345 | -0.91222 | 126.8515
06/22/09 | 13:05 | 0 | 21.633 | 0 | 0 | 0 | 24.977 | 25.7 | 26.23 | 24.977 | 20.909 | 25.507 | 25.627 | 0 | 0 | 56.868 | 55.648 | 40.53 | 24.543 | 0 | 0 | 55.923 | 31.723 | [5 empty] | 0 | 0 | 324 | -0.86618 | -0.89855 | 0.17935 | 0.15345 | -1.052 | 121.4532
06/22/09 | 13:06 | 0 | 21.633 | 0 | 0 | 0 | 24.953 | 25.725 | 26.206 | 25.002 | 21.414 | 25.605 | 26.304 | 0 | 0 | 56.868 | 55.669 | 40.509 | 24.592 | 0 | 0 | 55.9 | 31.698 | [5 empty] | 0 | -0.049 | 325 | -1.0633 | -1.0859 | 0.17137 | 0.15345 | -1.2394 | 116.5589
06/22/09 | 13:07 | 0 | 21.655 | 0 | 0 | 0 | 24.953 | 25.725 | 26.23 | 25.026 | 21.125 | 25.507 | 26.255 | 0 | 0 | 56.868 | 55.624 | 40.509 | 24.568 | 0 | 0 | 55.83 | 31.723 | [5 empty] | 0 | -0.073 | 326 | -1.0491 | -1.0724 | 0.17194 | 0.15345 | -1.2258 | 116.8514
06/22/09 | 13:08 | 0 | 21.679 | 0 | 0 | 0 | 24.953 | 25.676 | 26.255 | 24.977 | 21.895 | 25.46 | 25.482 | 0 | 0 | 56.846 | 55.601 | 40.53 | 24.543 | 0 | 0 | 55.806 | 31.747 | [5 empty] | 0 | -0.024 | 327 | -0.82396 | -0.85842 | 0.18107 | 0.15345 | -1.0119 | 122.806
06/22/09 | 13:09 | 0 | 21.655 | 0 | 0 | 0 | 24.953 | 25.747 | 26.23 | 25.026 | 21.078 | 25.482 | 26.085 | 0 | 0 | 56.843 | 55.575 | 40.506 | 24.568 | 0 | 0 | 55.851 | 31.745 | [5 empty] | 0 | -0.073 | 328 | -0.99955 | -1.0253 | 0.17395 | 0.15345 | -1.1788 | 117.9309
06/22/09 | 13:10 | 0 | 21.638 | 0 | 0 | 0 | 24.958 | 25.752 | 26.235 | 25.007 | 20.819 | 25.441 | 26.041 | 0 | 0 | 56.802 | 55.58 | 40.535 | 24.548 | 0 | 0 | 55.832 | 31.75 | [5 empty] | 0 | -0.049 | 329 | -0.98674 | -1.0131 | 0.17447 | 0.15345 | -1.1666 | 118.2279
06/22/09 | 13:11 | 0 | 21.652 | 0 | 0 | 0 | 24.95 | 25.72 | 26.252 | 24.95 | 20.399 | 25.409 | 24.685 | 0 | 0 | 56.818 | 55.573 | 40.504 | 24.565 | 0 | 0 | 55.825 | 31.742 | [5 empty] | 0 | 0 | 330 | -0.59187 | -0.63781 | 0.19047 | 0.15345 | -0.79126 | 133.6878
06/22/09 | 13:12 | 0 | 21.684 | 0 | 0 | 0 | 24.958 | 25.777 | 26.331 | 25.007 | 20.139 | 25.416 | 24.837 | 0 | 0 | 56.825 | 55.603 | 40.535 | 24.573 | 0 | 0 | 55.832 | 31.799 | [5 empty] | 0 | -0.049 | 331 | -0.63613 | -0.67988 | 0.18868 | 0.15345 | -0.83333 | 130.9997
06/22/09 | 13:13 | 0 | 21.66 | 0 | 0 | 0 | 24.933 | 25.777 | 26.284 | 24.958 | 20.431 | 25.392 | 25.198 | 0 | 0 | 56.825 | 55.557 | 40.535 | 24.548 | 0 | 0 | 55.809 | 31.774 | [5 empty] | 0 | -0.025 | 332 | -0.74126 | -0.77981 | 0.18442 | 0.15345 | -0.93326 | 125.9021
06/22/09 | 13:14 | 0 | 21.684 | 0 | 0 | 0 | 24.933 | 25.752 | 26.26 | 24.982 | 20.36 | 25.367 | 23.994 | 0 | 0 | 56.802 | 55.557 | 40.559 | 24.573 | 0 | 0 | 55.785 | 31.774 | [5 empty] | 0 | -0.049 | 333 | -0.39065 | -0.44654 | 0.19862 | 0.15345 | -0.59999 | 153.587
06/22/09 | 13:15 | 0 | 21.638 | 0 | 0 | 0 | 24.886 | 25.801 | 26.284 | 24.982 | 20.041 | 25.342 | 23.538 | 0 | 0 | 56.802 | 55.533 | 40.535 | 24.573 | 0 | 0 | 55.832 | 31.728 | [5 empty] | 0 | -0.096 | 334 | -0.25787 | -0.32032 | 0.204 | 0.15345 | -0.47377 | 183.7279
06/22/09 | 13:16 | 0 | 21.684 | 0 | 0 | 0 | 24.933 | 25.777 | 26.284 | 24.982 | 20.311 | 25.367 | 24.114 | 0 | 0 | 56.759 | 55.51 | 40.581 | 24.573 | 0 | 0 | 55.809 | 31.799 | [5 empty] | 0 | -0.049 | 335 | -0.4256 | -0.47976 | 0.19721 | 0.15345 | -0.63321 | 148.7812
06/22/09 | 13:17 | 0 | 21.691 | 0 | 0 | 0 | 24.943 | 25.833 | 26.363 | 24.989 | 20.048 | 25.352 | 24.435 | 0 | 0 | 56.788 | 55.517 | 40.59 | 24.604 | 0 | 0 | 55.816 | 31.83 | [5 empty] | 0 | -0.046 | 336 | -0.51907 | -0.56861 | 0.19342 | 0.15345 | -0.72206 | 139.1061
06/22/09 | 13:18 | 0 | 21.684 | 0 | 0 | 0 | 24.911 | 25.801 | 26.355 | 24.982 | 21.01 | 25.296 | 24.862 | 0 | 0 | 56.759 | 55.487 | 40.559 | 24.597 | 0 | 0 | 55.785 | 31.799 | [5 empty] | 0 | -0.071 | 337 | -0.64341 | -0.6868 | 0.18838 | 0.15345 | -0.84025 | 130.593
06/22/09 | 13:19 | 0 | 21.66 | 0 | 0 | 0 | 24.886 | 25.801 | 26.306 | 24.933 | 21.059 | 25.247 | 25.176 | 0 | 0 | 56.759 | 55.466 | 40.559 | 24.573 | 0 | 0 | 55.785 | 31.774 | [5 empty] | 0 | -0.047 | 338 | -0.73485 | -0.77372 | 0.18468 | 0.15345 | -0.92717 | 126.1711
06/22/09 | 13:20 | 0 | 21.669 | 0 | 0 | 0 | 24.918 | 25.833 | 26.316 | 24.965 | 21.427 | 25.303 | 25.352 | 0 | 0 | 56.766 | 55.473 | 40.636 | 24.604 | 0 | 0 | 55.816 | 31.83 | [5 empty] | 0 | -0.047 | 339 | -0.7861 | -0.82243 | 0.1826 | 0.15345 | -0.97589 | 124.1424
06/22/09 | 13:21 | 0 | 21.684 | 0 | 0 | 0 | 24.886 | 25.826 | 26.306 | 24.958 | 20.745 | 25.247 | 24.933 | 0 | 0 | 56.759 | 55.466 | 40.559 | 24.573 | 0 | 0 | 55.785 | 31.799 | [5 empty] | 0 | -0.072 | 340 | -0.66409 | -0.70645 | 0.18754 | 0.15345 | -0.85991 | 129.4866
06/22/09 | 13:22 | 0 | 21.669 | 0 | 0 | 0 | 24.943 | 25.833 | 26.316 | 24.989 | 20.632 | 25.328 | 24.845 | 0 | 0 | 56.766 | 55.496 | 40.542 | 24.629 | 0 | 0 | 55.816 | 31.781 | [5 empty] | 0 | -0.046 | 341 | -0.63846 | -0.6821 | 0.18858 | 0.15345 | -0.83555 | 130.8686
06/22/09 | 13:23 | 0 | 21.669 | 0 | 0 | 0 | 24.943 | 25.882 | 26.316 | 24.989 | 20.296 | 25.399 | 24.244 | 0 | 0 | 56.743 | 55.449 | 40.59 | 24.604 | 0 | 0 | 55.792 | 31.806 | [5 empty] | 0 | -0.046 | 342 | -0.46345 | -0.51574 | 0.19567 | 0.15345 | -0.66919 | 144.3927
06/22/09 | 13:24 | 0 | 21.691 | 0 | 0 | 0 | 24.943 | 25.857 | 26.338 | 24.989 | 20.367 | 25.352 | 24.943 | 0 | 0 | 56.72 | 55.426 | 40.59 | 24.604 | 0 | 0 | 55.748 | 31.781 | [5 empty] | 0 | -0.046 | 343 | -0.667 | -0.70922 | 0.18743 | 0.15345 | -0.86268 | 129.3363
06/22/09 | 13:25 | 0 | 21.691 | 0 | 0 | 0 | 24.918 | 25.882 | 26.338 | 24.965 | 20.392 | 25.328 | 25.639 | 0 | 0 | 56.72 | 55.426 | 40.612 | 24.58 | 0 | 0 | 55.748 | 31.781 | [5 empty] | 0 | -0.047 | 344 | -0.86968 | -0.90188 | 0.17921 | 0.15345 | -1.0553 | 121.3471
06/22/09 | 13:26 | 0 | 21.716 | 0 | 0 | 0 | 24.918 | 25.906 | 26.338 | 24.965 | 20.873 | 25.352 | 26.242 | 0 | 0 | 56.72 | 55.403 | 40.59 | 24.604 | 0 | 0 | 55.748 | 31.781 | [5 empty] | 0 | -0.047 | 345 | -1.0453 | -1.0688 | 0.1721 | 0.15345 | -1.2222 | 116.9303
06/22/09 | 13:27 | 0 | 21.669 | 0 | 0 | 0 | 24.894 | 25.906 | 26.316 | 25.014 | 21.571 | 25.352 | 25.953 | 0 | 0 | 56.697 | 55.426 | 40.59 | 24.629 | 0 | 0 | 55.725 | 31.781 | [5 empty] | 0 | -0.12 | 346 | -0.96111 | -0.98879 | 0.17551 | 0.15345 | -1.1422 | 118.8458
06/22/09 | 13:28 | 0 | 21.691 | 0 | 0 | 0 | 24.918 | 25.906 | 26.316 | 24.989 | 21.235 | 25.328 | 25.568 | 0 | 0 | 56.674 | 55.426 | 40.542 | 24.629 | 0 | 0 | 55.701 | 31.806 | [5 empty] | 0 | -0.071 | 347 | -0.849 | -0.88222 | 0.18005 | 0.15345 | -1.0357 | 121.9874
06/22/09 | 13:29 | 0 | 21.748 | 0 | 0 | 0 | 24.926 | 25.914 | 26.37 | 25.021 | 21.412 | 25.335 | 25.865 | 0 | 0 | 56.704 | 55.412 | 40.621 | 24.636 | 0 | 0 | 55.732 | 31.862 | [5 empty] | 0 | -0.095 | 348 | -0.93549 | -0.96443 | 0.17655 | 0.15345 | -1.1179 | 119.4975
06/22/09 | 13:30 | 0 | 21.723 | 0 | 0 | 0 | 24.901 | 25.96 | 26.323 | 25.021 | 21.363 | 25.335 | 25.6 | 0 | 0 | 56.683 | 55.412 | 40.667 | 24.636 | 0 | 0 | 55.802 | 31.813 | [5 empty] | 0 | -0.12 | 349 | -0.85832 | -0.89108 | 0.17967 | 0.15345 | -1.0445 | 121.695
06/22/09 | 13:31 | 0 | 21.723 | 0 | 0 | 0 | 24.901 | 25.938 | 26.348 | 25.021 | 21.434 | 25.36 | 26.274 | 0 | 0 | 56.683 | 55.412 | 40.643 | 24.661 | 0 | 0 | 55.823 | 31.838 | [5 empty] | 0 | -0.12 | 350 | -1.0546 | -1.0776 | 0.17172 | 0.15345 | -1.2311 | 116.7371
06/22/09 | 13:32 | 0 | 21.748 | 0 | 0 | 0 | 24.95 | 25.985 | 26.37 | 25.021 | 21.701 | 25.384 | 26.394 | 0 | 0 | 56.683 | 55.365 | 40.667 | 24.661 | 0 | 0 | 55.846 | 31.838 | [5 empty] | 0 | -0.071 | 351 | -1.0895 | -1.1109 | 0.1703 | 0.15345 | -1.2643 | 116.0417
06/22/09 | 13:33 | 0 | 21.777 | 0 | 0 | 0 | 24.931 | 26.014 | 26.399 | 25.004 | 21.608 | 25.34 | 25.919 | 0 | 0 | 56.688 | 55.393 | 40.65 | 24.666 | 0 | 0 | 55.83 | 31.892 | [5 empty] | 0 | -0.073 | 352 | -0.95121 | -0.97938 | 0.17591 | 0.15345 | -1.1328 | 119.0934
06/22/09 | 13:34 | 0 | 21.748 | 0 | 0 | 0 | 24.926 | 25.938 | 26.37 | 24.997 | 21.579 | 25.286 | 26.25 | 0 | 0 | 56.727 | 55.342 | 40.667 | 24.636 | 0 | 0 | 55.802 | 31.862 | [5 empty] | 0 | -0.071 | 353 | -1.0476 | -1.071 | 0.172 | 0.15345 | -1.2245 | 116.8817
06/22/09 | 13:35 | 0 | 21.748 | 0 | 0 | 0 | 24.926 | 25.985 | 26.394 | 24.975 | 21.363 | 25.24 | 26.058 | 0 | 0 | 56.661 | 55.295 | 40.643 | 24.636 | 0 | 0 | 55.732 | 31.813 | [5 empty] | 0 | -0.049 | 354 | -0.99169 | -1.0179 | 0.17427 | 0.15345 | -1.1713 | 118.1123
06/22/09 | 13:36 | 0 | 21.748 | 0 | 0 | 0 | 24.877 | 26.009 | 26.419 | 24.95 | 20.858 | 25.24 | 25.07 | 0 | 0 | 56.638 | 55.319 | 40.597 | 24.612 | 0 | 0 | 55.685 | 31.838 | [5 empty] | 0 | -0.073 | 355 | -0.70398 | -0.74438 | 0.18593 | 0.15345 | -0.89783 | 127.5354
06/22/09 | 13:37 | 0 | 21.731 | 0 | 0 | 0 | 24.931 | 26.039 | 26.353 | 25.004 | 20.718 | 25.34 | 25.195 | 0 | 0 | 56.642 | 55.347 | 40.671 | 24.666 | 0 | 0 | 55.736 | 31.892 | [5 empty] | 0 | -0.073 | 356 | -0.74038 | -0.77898 | 0.18445 | 0.15345 | -0.93243 | 125.9385
06/22/09 | 13:38 | 0 | 21.731 | 0 | 0 | 0 | 24.931 | 26.063 | 26.424 | 24.98 | 20.718 | 25.316 | 25.509 | 0 | 0 | 56.62 | 55.347 | 40.671 | 24.666 | 0 | 0 | 55.76 | 31.867 | [5 empty] | 0 | -0.049 | 357 | -0.83182 | -0.86589 | 0.18075 | 0.15345 | -1.0193 | 122.5437
06/22/09 | 13:39 | 0 | 21.753 | 0 | 0 | 0 | 24.859 | 25.99 | 26.424 | 25.004 | 20.38 | 25.269 | 25.22 | 0 | 0 | 56.642 | 55.279 | 40.671 | 24.666 | 0 | 0 | 55.713 | 31.916 | [5 empty] | 0 | -0.145 | 358 | -0.74766 | -0.7859 | 0.18416 | 0.15345 | -0.93935 | 125.6378
06/22/09 | 13:40 | 0 | 21.753 | 0 | 0 | 0 | 24.955 | 26.039 | 26.399 | 24.98 | 20.502 | 25.34 | 25.269 | 0 | 0 | 56.62 | 55.279 | 40.695 | 24.666 | 0 | 0 | 55.713 | 31.892 | [5 empty] | 0 | -0.025 | 359 | -0.76193 | -0.79946 | 0.18358 | 0.15345 | -0.95291 | 125.0651
06/22/09 | 13:41 | 0 | 21.753 | 0 | 0 | 0 | 24.931 | 26.063 | 26.399 | 24.955 | 20.453 | 25.316 | 25.004 | 0 | 0 | 56.576 | 55.302 | 40.671 | 24.666 | 0 | 0 | 55.692 | 31.892 | [5 empty] | 0 | -0.024 | 360 | -0.68476 | -0.72611 | 0.18671 | 0.15345 | -0.87956 | 128.447
06/22/09 | 13:42 | 0 | 21.777 | 0 | 0 | 0 | 24.906 | 26.088 | 26.399 | 25.026 | 20.284 | 25.316 | 25.534 | 0 | 0 | 56.599 | 55.279 | 40.719 | 24.666 | 0 | 0 | 55.645 | 31.892 | [5 empty] | 0 | -0.12 | 361 | -0.8391 | -0.87281 | 0.18045 | 0.15345 | -1.0263 | 122.3052
06/22/09 | 13:43 | 0 | 21.731 | 0 | 0 | 0 | 24.906 | 26.063 | 26.424 | 24.931 | 20.622 | 25.316 | 26.208 | 0 | 0 | 56.599 | 55.232 | 40.671 | 24.666 | 0 | 0 | 55.599 | 31.916 | [5 empty] | 0 | -0.025 | 362 | -1.0354 | -1.0594 | 0.1725 | 0.15345 | -1.2128 | 117.1395
06/22/09 | 13:44 | 0 | 21.787 | 0 | 0 | 0 | 24.916 | 26.122 | 26.412 | 25.038 | 20.848 | 25.35 | 26.098 | 0 | 0 | 56.631 | 55.265 | 40.705 | 24.7 | 0 | 0 | 55.655 | 31.877 | [5 empty] | 0 | -0.122 | 363 | -1.0033 | -1.0289 | 0.1738 | 0.15345 | -1.1824 | 117.8446
06/22/09 | 13:45 | 0 | 21.753 | 0 | 0 | 0 | 24.906 | 26.088 | 26.473 | 24.98 | 21.032 | 25.269 | 25.244 | 0 | 0 | 56.576 | 55.209 | 40.671 | 24.666 | 0 | 0 | 55.599 | 31.892 | [5 empty] | 0 | -0.074 | 364 | -0.75465 | -0.79254 | 0.18387 | 0.15345 | -0.94599 | 125.3546
06/22/09 | 13:46 | 0 | 21.731 | 0 | 0 | 0 | 24.882 | 26.039 | 26.448 | 24.955 | 21.078 | 25.291 | 25.99 | 0 | 0 | 56.553 | 55.209 | 40.695 | 24.666 | 0 | 0 | 55.599 | 31.867 | [5 empty] | 0 | -0.073 | 365 | -0.97189 | -0.99903 | 0.17507 | 0.15345 | -1.1525 | 118.582
06/22/09 | 13:47 | 0 | 21.765 | 0 | 0 | 0 | 24.916 | 26.098 | 26.387 | 24.965 | 20.752 | 25.23 | 25.038 | 0 | 0 | 56.608 | 55.218 | 40.705 | 24.676 | 0 | 0 | 55.608 | 31.902 | [5 empty] | 0 | -0.049 | 366 | -0.69467 | -0.73552 | 0.1863 | 0.15345 | -0.88897 | 127.9711
06/22/09 | 13:48 | 0 | 21.787 | 0 | 0 | 0 | 24.916 | 26.122 | 26.434 | 25.014 | 20.801 | 25.279 | 25.038 | 0 | 0 | 56.585 | 55.174 | 40.777 | 24.676 | 0 | 0 | 55.587 | 31.902 | [5 empty] | 0 | -0.098 | 367 | -0.69467 | -0.73552 | 0.1863 | 0.15345 | -0.88897 | 127.9711
06/22/09 | 13:49 | 0 | 21.787 | 0 | 0 | 0 | 24.894 | 26.144 | 26.458 | 25.014 | 21.402 | 25.303 | 26.098 | 0 | 0 | 56.563 | 55.197 | 40.729 | 24.676 | 0 | 0 | 55.608 | 31.877 | [5 empty] | 0 | -0.12 | 368 | -1.0033 | -1.0289 | 0.1738 | 0.15345 | -1.1824 | 117.8446
06/22/09 | 13:50 | 0 | 21.767 | 0 | 0 | 0 | 24.874 | 26.149 | 26.414 | 25.019 | 21.022 | 25.33 | 25.33 | 0 | 0 | 56.567 | 55.155 | 40.734 | 24.656 | 0 | 0 | 55.522 | 31.857 | [5 empty] | 0 | -0.145 | 369 | -0.7797 | -0.81634 | 0.18286 | 0.15345 | -0.9698 | 124.3814
06/22/09 | 13:51 | 0 | 21.767 | 0 | 0 | 0 | 24.874 | 26.149 | 26.414 | 24.994 | 21.118 | 25.186 | 25.499 | 0 | 0 | 56.544 | 55.132 | 40.71 | 24.656 | 0 | 0 | 55.522 | 31.882 | [5 empty] | 0 | -0.12 | 370 | -0.82891 | -0.86312 | 0.18086 | 0.15345 | -1.0166 | 122.6403
06/22/09 | 13:52 | 0 | 21.745 | 0 | 0 | 0 | 24.874 | 26.125 | 26.439 | 24.945 | 20.853 | 25.259 | 25.428 | 0 | 0 | 56.544 | 55.155 | 40.734 | 24.656 | 0 | 0 | 55.589 | 31.882 | [5 empty] | 0 | -0.071 | 371 | -0.80823 | -0.84347 | 0.1817 | 0.15345 | -0.99692 | 123.3459
06/22/09 | 13:53 | 0 | 21.78 | 0 | 0 | 0 | 24.908 | 26.137 | 26.426 | 25.004 | 20.792 | 25.244 | 24.425 | 0 | 0 | 56.531 | 55.141 | 40.743 | 24.69 | 0 | 0 | 55.578 | 31.916 | [5 empty] | 0 | -0.096 | 372 | -0.51616 | -0.56584 | 0.19354 | 0.15345 | -0.71929 | 139.3546
06/22/09 | 13:54 | 0 | 21.802 | 0 | 0 | 0 | 24.884 | 26.184 | 26.473 | 24.955 | 20.527 | 25.269 | 24.256 | 0 | 0 | 56.531 | 55.118 | 40.743 | 24.69 | 0 | 0 | 55.554 | 31.892 | [5 empty] | 0 | -0.071 | 373 | -0.46695 | -0.51906 | 0.19553 | 0.15345 | -0.67251 | 144.0235
06/22/09 | 13:55 | 0 | 21.802 | 0 | 0 | 0 | 24.884 | 26.137 | 26.426 | 24.98 | 20.309 | 25.244 | 24.281 | 0 | 0 | 56.51 | 55.141 | 40.767 | 24.69 | 0 | 0 | 55.487 | 31.916 | [5 empty] | 0 | -0.096 | 374 | -0.47423 | -0.52598 | 0.19524 | 0.15345 | -0.67943 | 143.2717
06/22/09 | 13:56 | 0 | 21.802 | 0 | 0 | 0 | 24.884 | 26.174 | 26.392 | 24.945 | 20.394 | 25.21 | 24.44 | 0 | 0 | 56.478 | 55.085 | 40.758 | 24.631 | 0 | 0 | 55.454 | 31.882 | [5 empty] | 0 | -0.061 | 375 | -0.52053 | -0.56999 | 0.19336 | 0.15345 | -0.72344 | 138.9829
06/22/09 | 13:57 | 0 | 21.826 | 0 | 0 | 0 | 24.908 | 26.184 | 26.448 | 24.98 | 20.429 | 25.198 | 25.004 | 0 | 0 | 56.51 | 55.097 | 40.719 | 24.666 | 0 | 0 | 55.508 | 31.941 | [5 empty] | 0 | -0.072 | 376 | -0.68476 | -0.72611 | 0.18671 | 0.15345 | -0.87956 | 128.447
06/22/09 | 13:58 | 0 | 21.812 | 0 | 0 | 0 | 24.891 | 26.191 | 26.505 | 24.962 | 20.219 | 25.205 | 24.722 | 0 | 0 | 56.54 | 55.104 | 40.846 | 24.722 | 0 | 0 | 55.494 | 31.948 | [5 empty] | 0 | -0.071 | 377 | -0.60265 | -0.64805 | 0.19003 | 0.15345 | -0.8015 | 132.9971
06/22/09 | 13:59 | 0 | 21.858 | 0 | 0 | 0 | 24.867 | 26.215 | 26.529 | 24.987 | 20.269 | 25.205 | 25.205 | 0 | 0 | 56.517 | 55.104 | 40.774 | 24.698 | 0 | 0 | 55.47 | 31.973 | [5 empty] | 0 | -0.12 | 378 | -0.7433 | -0.78174 | 0.18433 | 0.15345 | -0.9352 | 125.8175
06/22/09 | 14:00 | 0 | 21.834 | 0 | 0 | 0 | 24.867 | 26.215 | 26.529 | 24.962 | 20.172 | 25.205 | 24.457 | 0 | 0 | 56.494 | 55.081 | 40.798 | 24.676 | 0 | 0 | 55.47 | 31.997 | [5 empty] | 0 | -0.095 | 379 | -0.52548 | -0.5747 | 0.19316 | 0.15345 | -0.72815 | 138.569
06/22/09 | 14:01 | 0 | 21.834 | 0 | 0 | 0 | 24.891 | 26.24 | 26.554 | 24.987 | 19.948 | 25.205 | 24.048 | 0 | 0 | 56.517 | 55.104 | 40.798 | 24.722 | 0 | 0 | 55.47 | 31.997 | [5 empty] | 0 | -0.096 | 380 | -0.40638 | -0.46149 | 0.19799 | 0.15345 | -0.61494 | 151.3221
06/22/09 | 14:02 | 0 | 21.834 | 0 | 0 | 0 | 24.916 | 26.24 | 26.529 | 24.987 | 19.897 | 25.23 | 24.362 | 0 | 0 | 56.517 | 55.081 | 40.822 | 24.722 | 0 | 0 | 55.424 | 31.997 | [5 empty] | 0 | -0.071 | 381 | -0.49781 | -0.5484 | 0.19428 | 0.15345 | -0.70185 | 140.9871
06/22/09 | 14:03 | 0 | 21.78 | 0 | 0 | 0 | 24.859 | 26.208 | 26.448 | 24.931 | 20.114 | 25.198 | 25.075 | 0 | 0 | 56.442 | 55.004 | 40.719 | 24.644 | 0 | 0 | 55.326 | 31.916 | [5 empty] | 0 | -0.072 | 382 | -0.70544 | -0.74576 | 0.18587 | 0.15345 | -0.89921 | 127.4683
06/22/09 | 14:04 | 0 | 21.834 | 0 | 0 | 0 | 24.916 | 26.264 | 26.48 | 25.036 | 20.096 | 25.325 | 25.566 | 0 | 0 | 56.471 | 55.034 | 40.846 | 24.722 | 0 | 0 | 55.4 | 31.948 | [5 empty] | 0 | -0.12 | 383 | -0.84842 | -0.88167 | 0.18007 | 0.15345 | -1.0351 | 122.0059
06/22/09 | 14:05 | 0 | 21.812 | 0 | 0 | 0 | 24.867 | 26.264 | 26.505 | 24.987 | 20.172 | 25.325 | 25.372 | 0 | 0 | 56.471 | 55.034 | 40.846 | 24.698 | 0 | 0 | 55.4 | 31.997 | [5 empty] | 0 | -0.12 | 384 | -0.79193 | -0.82797 | 0.18236 | 0.15345 | -0.98142 | 123.9285
06/22/09 | 14:06 | 0 | 21.858 | 0 | 0 | 0 | 24.867 | 26.264 | 26.48 | 24.987 | 20.485 | 25.325 | 25.686 | 0 | 0 | 56.448 | 55.011 | 40.822 | 24.722 | 0 | 0 | 55.424 | 31.948 | [5 empty] | 0 | -0.12 | 385 | -0.88336 | -0.91488 | 0.17866 | 0.15345 | -1.0683 | 120.9398
06/22/09 | 14:07 | 0 | 21.834 | 0 | 0 | 0 | 24.916 | 26.264 | 26.529 | 24.962 | 20.774 | 25.325 | 26.215 | 0 | 0 | 56.448 | 55.011 | 40.774 | 24.722 | 0 | 0 | 55.4 | 31.997 | [5 empty] | 0 | -0.046 | 386 | -1.0374 | -1.0613 | 0.17242 | 0.15345 | -1.2148 | 117.0961
06/22/09 | 14:08 | 0 | 21.812 | 0 | 0 | 0 | 24.891 | 26.289 | 26.458 | 24.987 | 20.654 | 25.276 | 26 | 0 | 0 | 56.448 | 54.99 | 40.798 | 24.722 | 0 | 0 | 55.356 | 31.973 | [5 empty] | 0 | -0.096 | 387 | -0.9748 | -1.0018 | 0.17495 | 0.15345 | -1.1553 | 118.5118
06/22/09 | 14:09 | 0 | 21.812 | 1 | 11 | 0 | 40.633 | 27.709 | 28.697 | 42.913 | 46.529 | 25.276 | 25.879 | 0 | 0 | 42.678 | 54.6 | 45.978 | 24.722 | 0 | 0 | 55.356 | 31.661 | [5 empty] | 0 | -2.28 | 388 | -0.93956 | -0.96831 | 0.17638 | 0.15345 | -1.1218 | 119.3914
06/22/09 | 14:10 | 1 | 21.885 | 0 | 15 | 0 | 55.543 | 28.025 | 33.73 | 48.459 | 55.428 | 25.257 | 25.472 | 0 | 0 | 55.382 | 53.755 | 51.071 | 24.749 | 0 | 0 | 55.405 | 31.134 | [5 empty] | 21.885 | 7.084 | 389 | -0.82105 | -0.85565 | 0.18118 | 0.15345 | -1.0091 | 122.9044
06/22/09 | 14:11 | 1 | 21.895 | 0 | 15 | 1 | 64.645 | 28.133 | 38.861 | 55.186 | 57.852 | 25.338 | 25.556 | 0 | 1 | 64.221 | 53.65 | 56.15 | 24.783 | 0 | 0 | 55.414 | 32.586 | [5 empty] | 21.895 | 9.459 | 390 | -0.84551 | -0.8789 | 0.18019 | 0.15345 | -1.0324 | 122.0987
06/22/09 | 14:12 | 1 | 21.944 | 0 | 14 | 0 | 68.834 | 28.108 | 42.387 | 59.468 | 58.233 | 25.338 | 24.617 | 0 | 0 | 68.264 | 54.107 | 59.468 | 24.832 | 0 | 0 | 55.414 | 35.524 | [5 empty] | 21.944 | 9.366 | 0 | -0.57207 | -0.61899 | 0.19127 | 0.15345 | -0.77244 | 135.025
06/22/09 | 14:13 | 1 | 21.92 | 0 | 15 | 0 | 70.328 | 28.059 | 44.571 | 61.686 | 58.883 | 25.338 | 24.423 | 0 | 0 | 69.91 | 54.842 | 61.485 | 24.783 | 0 | 0 | 55.414 | 37.78 | [5 empty] | 21.92 | 8.642 | 1 | -0.51558 | -0.56529 | 8.6115 | 8.5714 | -9.1367 | 1772.1319
06/22/09 | 14:14 | 0 | 21.895 | 1 | 15 | 0 | 70.659 | 28.108 | 46.06 | 62.964 | 59.96 | 25.387 | 24.737 | 0 | 0 | 70.395 | 55.736 | 62.651 | 24.759 | 0 | 0 | 55.461 | 39.518 | [5 empty] | 0 | 7.695 | 2 | -0.60701 | -0.6522 | 8.6078 | 8.5714 | -9.2236 | 1519.5076
06/22/09 | 14:15 | 1 | 21.944 | 0 | 15 | 0 | 70.768 | 28.084 | 47.091 | 63.749 | 61.193 | 25.482 | 24.398 | 0 | 0 | 70.592 | 56.709 | 63.413 | 24.759 | 0 | 0 | 55.484 | 40.836 | [5 empty] | 21.944 | 7.019 | 3 | -0.5083 | -0.55837 | 8.6118 | 8.5714 | -9.1298 | 1796.1515
06/22/09 | 14:16 | 0 | 21.944 | 0 | 14 | 0 | 70.746 | 28.037 | 48.17 | 64.31 | 62.067 | 25.578 | 23.989 | 0 | 0 | 70.636 | 57.516 | 64.107 | 24.759 | 0 | 0 | 55.622 | 41.939 | [5 empty] | 0 | 6.436 | 4 | -0.3892 | -0.44516 | 8.6167 | 8.5714 | -9.0166 | 2316.7158
06/22/09 | 14:17 | 0 | 21.951 | 0 | 15 | 0 | 68.139 | 28.069 | 48.795 | 64.878 | 51.204 | 25.61 | 24.624 | 0 | 0 | 69.192 | 58.285 | 64.652 | 24.791 | 0 | 0 | 55.813 | 42.934 | [5 empty] | 0 | 3.261 | 5 | -0.57411 | -0.62092 | 8.6092 | 8.5714 | -9.1924 | 1601.1515
06/22/09 | 14:18 | 0 | 21.976 | 0 | 15 | 1 | 65.102 | 28.045 | 48.636 | 64.048 | 40.889 | 25.732 | 24.286 | 0 | 1 | 65.775 | 58.824 | 63.577 | 24.815 | 0 | 0 | 56.065 | 43.24 | [5 empty] | 0 | 1.054 | 6 | -0.47568 | -0.52736 | 8.6132 | 8.5714 | -9.0988 | 1912.7843
06/22/09 | 14:19 | 0 | 21.927 | 0 | 14 | 0 | 63.084 | 28.02 | 48.522 | 62.993 | 33.065 | 25.754 | 23.685 | 0 | 0 | 63.509 | 59.182 | 62.546 | 24.791 | 0 | 0 | 56.357 | 43.099 | [5 empty] | 0 | 0.091 | 0 | -0.30067 | -0.36101 | 8.6202 | 8.5714 | -8.9324 | 2970.8242
06/22/09 | 14:20 | 0 | 21.905 | 0 | 8 | 0 | 61.761 | 28.02 | 46.251 | 62.007 | 29.633 | 25.821 | 23.94 | 0 | 0 | 62.293 | 59.356 | 61.731 | 24.737 | 0 | 0 | 56.508 | 42.786 | [5 empty] | 0 | -0.246 | 1 | -0.37493 | -0.43159 | 0.18732 | 0.14151 | -0.5731 | 152.8564
06/22/09 | 14:21 | 0 | 21.873 | 0 | 0 | 0 | 61.035 | 28.013 | 44.477 | 61.373 | 29.001 | 25.867 | 23.364 | 0 | 0 | 61.642 | 59.49 | 60.408 | 24.759 | 0 | 0 | 56.688 | 42.363 | [5 empty] | 0 | -0.338 | 2 | -0.2072 | -0.27216 | 0.19411 | 0.14151 | -0.41366 | 199.6482
06/22/09 | 14:22 | 0 | 21.951 | 0 | 0 | 0 | 60.506 | 28.116 | 43.334 | 60.864 | 27.562 | 25.973 | 23.275 | 0 | 0 | 61.492 | 59.586 | 58.489 | 24.815 | 0 | 0 | 56.83 | 42.042 | [5 empty] | 0 | -0.358 | 3 | -0.18128 | -0.24752 | 0.19516 | 0.14151 | -0.38903 | 214.6014
06/22/09 | 14:23 | 0 | 21.927 | 0 | 0 | 0 | 59.901 | 28.14 | 42.394 | 60.237 | 25.034 | 25.973 | 23.587 | 0 | 0 | 61.425 | 59.609 | 56.604 | 24.769 | 0 | 0 | 56.852 | 41.688 | [5 empty] | 0 | -0.336 | 4 | -0.27213 | -0.33388 | 0.19148 | 0.14151 | -0.47539 | 174.6898
06/22/09 | 14:24 | 0 | 21.951 | 0 | 0 | 0 | 59.294 | 28.165 | 41.808 | 59.675 | 24.359 | 25.973 | 23.685 | 0 | 0 | 61.38 | 59.632 | 55.102 | 24.791 | 0 | 0 | 57.008 | 41.36 | [5 empty] | 0 | -0.381 | 5 | -0.30067 | -0.36101 | 0.19033 | 0.14151 | -0.50252 | 167.1314
06/22/09 | 14:25 | 0 | 21.934 | 0 | 0 | 0 | 58.74 | 28.265 | 41.341 | 59.121 | 24.266 | 26.049 | 23.641 | 0 | 0 | 61.362 | 59.703 | 53.937 | 24.798 | 0 | 0 | 57.058 | 41.107 | [5 empty] | 0 | -0.381 | 6 | -0.28786 | -0.34883 | 0.19085 | 0.14151 | -0.49034 | 170.3396
06/22/09 | 14:26 | 0 | 21.956 | 0 | 0 | 0 | 58.158 | 28.363 | 40.825 | 58.516 | 24.653 | 26.073 | 24.026 | 0 | 0 | 61.318 | 59.725 | 53.043 | 24.798 | 0 | 0 | 57.126 | 40.872 | [5 empty] | 0 | -0.358 | 7 | -0.39997 | -0.4554 | 0.1863 | 0.14151 | -0.59691 | 149.2373
06/22/09 | 14:27 | 0 | 21.981 | 0 | 0 | 0 | 57.573 | 28.459 | 40.356 | 58.023 | 24.989 | 26.122 | 24.34 | 0 | 0 | 61.184 | 59.703 | 52.287 | 24.845 | 0 | 0 | 57.17 | 40.614 | [5 empty] | 0 | -0.45 | 8 | -0.49141 | -0.54231 | 0.1826 | 0.14151 | -0.68382 | 139.1555
06/22/09 | 14:28 | 0 | 21.934 | 0 | 0 | 0 | 56.923 | 28.604 | 39.837 | 57.507 | 24.46 | 26.098 | 24.266 | 0 | 0 | 61.161 | 59.771 | 51.689 | 24.798 | 0 | 0 | 57.238 | 40.401 | [5 empty] | 0 | -0.584 | 9 | -0.46986 | -0.52183 | 0.18347 | 0.14151 | -0.66334 | 141.1781
06/22/09 | 14:29 | 0 | 21.956 | 0 | 0 | 0 | 56.318 | 28.748 | 39.428 | 56.957 | 23.484 | 26.159 | 24.232 | 0 | 0 | 61.083 | 59.782 | 51.243 | 24.857 | 0 | 0 | 57.27 | 40.179 | [5 empty] | 0 | -0.639 | 10 | -0.45996 | -0.51242 | 0.18387 | 0.14151 | -0.65393 | 142.1709
06/22/09 | 14:30 | 0 | 21.915 | 0 | 0 | 0 | 55.687 | 28.922 | 38.858 | 56.391 | 25.455 | 26.13 | 24.756 | 0 | 0 | 60.942 | 59.755 | 50.779 | 24.828 | 0 | 0 | 57.288 | 39.985 | [5 empty] | 0 | -0.704 | 11 | -0.61255 | -0.65746 | 0.17769 | 0.14151 | -0.79897 | 130.4341
06/22/09 | 14:31 | 0 | 21.944 | 0 | 0 | 0 | 55.05 | 29.241 | 38.416 | 55.944 | 25.651 | 26.206 | 24.931 | 0 | 0 | 60.88 | 59.805 | 50.303 | 24.857 | 0 | 0 | 57.316 | 39.803 | [5 empty] | 0 | -0.894 | 12 | -0.66351 | -0.7059 | 0.17562 | 0.14151 | -0.84741 | 127.7168
06/22/09 | 14:32 | 0 | 21.939 | 0 | 0 | 0 | 54.401 | 29.477 | 37.988 | 55.412 | 25.286 | 26.25 | 24.153 | 0 | 0 | 60.807 | 59.778 | 50.023 | 24.828 | 0 | 0 | 57.357 | 39.633 | [5 empty] | 0 | -1.011 | 13 | -0.43695 | -0.49055 | 0.1848 | 0.14151 | -0.63206 | 144.6515
06/22/09 | 14:33 | 0 | 21.915 | 0 | 0 | 0 | 53.759 | 29.815 | 37.54 | 54.908 | 23.984 | 26.321 | 25.357 | 0 | 0 | 60.652 | 59.798 | 49.724 | 24.828 | 0 | 0 | 57.357 | 39.444 | [5 empty] | 0 | -1.149 | 14 | -0.78756 | -0.82382 | 0.1706 | 0.14151 | -0.96533 | 122.5721
06/22/09 | 14:34 | 0 | 21.944 | 0 | 0 | 0 | 53.169 | 30.158 | 37.241 | 54.429 | 23.123 | 26.326 | 25.195 | 0 | 0 | 60.611 | 59.826 | 49.523 | 24.832 | 0 | 0 | 57.361 | 39.308 | [5 empty] | 0 | -1.26 | 15 | -0.74038 | -0.77898 | 0.17251 | 0.14151 | -0.92049 | 124.3254
06/22/09 | 14:35 | 0 | 21.969 | 0 | 0 | 0 | 52.597 | 30.494 | 36.842 | 53.949 | 23.219 | 26.35 | 25.266 | 0 | 0 | 60.545 | 59.849 | 49.339 | 24.857 | 0 | 0 | 57.293 | 39.169 | [5 empty] | 0 | -1.352 | 16 | -0.76106 | -0.79863 | 0.17167 | 0.14151 | -0.94014 | 123.5302
06/22/09 | 14:36 | 0 | 21.978 | 0 | 0 | 0 | 52.009 | 30.889 | 36.476 | 53.545 | 22.989 | 26.434 | 24.891 | 0 | 0 | 60.476 | 59.849 | 49.225 | 24.832 | 0 | 0 | 57.293 | 39.028 | [5 empty] | 0 | -1.536 | 17 | -0.65186 | -0.69483 | 0.1761 | 0.14151 | -0.83634 | 128.3004
06/22/09 | 14:37 | 0 | 21.944 | 0 | 0 | 0 | 51.449 | 31.242 | 36.112 | 53.031 | 23.148 | 26.326 | 24.568 | 0 | 0 | 60.41 | 59.826 | 49.11 | 24.857 | 0 | 0 | 57.293 | 38.887 | [5 empty] | 0 | -1.582 | 18 | -0.5578 | -0.60542 | 0.17991 | 0.14151 | -0.74693 | 133.9064
06/22/09 | 14:38 | 0 | 21.944 | 0 | 0 | 0 | 50.9 | 31.602 | 35.854 | 52.527 | 22.714 | 26.375 | 24.497 | 0 | 0 | 60.342 | 59.826 | 49.042 | 24.882 | 0 | 0 | 57.27 | 38.746 | [5 empty] | 0 | -1.627 | 19 | -0.53713 | -0.58577 | 0.18074 | 0.14151 | -0.72728 | 135.4018
06/22/09 | 14:39 | 0 | 21.944 | 0 | 0 | 0 | 50.303 | 32.012 | 35.454 | 52.046 | 22.474 | 26.326 | 24.256 | 0 | 0 | 60.275 | 59.826 | 48.949 | 24.857 | 0 | 0 | 57.293 | 38.581 | [5 empty] | 0 | -1.743 | 20 | -0.46695 | -0.51906 | 0.18359 | 0.14151 | -0.66057 | 141.4657
06/22/09 | 14:40 | 0 | 22.027 | 0 | 0 | 0 | 49.831 | 32.36 | 35.206 | 51.666 | 22.94 | 26.313 | 24.531 | 0 | 0 | 60.239 | 59.881 | 48.867 | 24.867 | 0 | 0 | 57.325 | 38.521 | [5 empty] | 0 | -1.835 | 21 | -0.54703 | -0.59518 | 0.18034 | 0.14151 | -0.73669 | 134.6716
06/22/09 | 14:41 | 0 | 21.978 | 0 | 0 | 0 | 49.327 | 32.692 | 35.019 | 51.185 | 22.101 | 26.36 | 24.121 | 0 | 0 | 60.15 | 59.858 | 48.823 | 24.916 | 0 | 0 | 57.325 | 38.401 | [5 empty] | 0 | -1.858 | 22 | -0.42764 | -0.48169 | 0.18518 | 0.14151 | -0.6232 | 145.7322
06/22/09 | 14:42 | 0 | 22.003 | 0 | 0 | 0 | 48.846 | 32.926 | 34.83 | 50.84 | 21.522 | 26.36 | 23.977 | 0 | 0 | 60.15 | 59.858 | 48.8 | 24.916 | 0 | 0 | 57.348 | 38.332 | [5 empty] | 0 | -1.994 | 23 | -0.3857 | -0.44183 | 0.18688 | 0.14151 | -0.58334 | 151.2417
06/22/09 | 14:43 | 0 | 21.978 | 0 | 0 | 0 | 48.457 | 33.139 | 34.596 | 50.382 | 21.353 | 26.338 | 23.759 | 0 | 0 | 60.084 | 59.837 | 48.639 | 24.916 | 0 | 0 | 57.325 | 38.239 | [5 empty] | 0 | -1.925 | 24 | -0.32222 | -0.38149 | 0.18945 | 0.14151 | -0.523 | 162.3113
06/22/09 | 14:44 | 0 | 21.978 | 0 | 0 | 0 | 48.02 | 33.35 | 34.502 | 49.922 | 20.873 | 26.313 | 24.026 | 0 | 0 | 60.065 | 59.865 | 48.713 | 24.97 | 0 | 0 | 57.309 | 38.15 | [5 empty] | 0 | -1.902 | 25 | -0.39997 | -0.4554 | 0.1863 | 0.14151 | -0.59691 | 149.2373
06/22/09 | 14:45 | 0 | 22.003 | 0 | 0 | 0 | 47.584 | 33.491 | 34.314 | 49.488 | 21.017 | 26.313 | 24.026 | 0 | 0 | 59.992 | 59.837 | 48.662 | 24.916 | 0 | 0 | 57.259 | 38.002 | [5 empty] | 0 | -1.904 | 26 | -0.39997 | -0.4554 | 0.1863 | 0.14151 | -0.59691 | 149.2373
06/22/09 | 14:46 | 0 | 22.032 | 0 | 0 | 0 | 47.292 | 33.66 | 34.249 | 49.103 | 21.383 | 26.343 | 24.031 | 0 | 0 | 59.976 | 59.865 | 48.62 | 24.945 | 0 | 0 | 57.309 | 37.961 | [5 empty] | 0 | -1.811 | 27 | -0.40143 | -0.45678 | 0.18624 | 0.14151 | -0.59829 | 149.0408
06/22/09 | 14:47 | 0 | 22.032 | 0 | 0 | 0 | 46.923 | 33.754 | 34.084 | 48.643 | 22.778 | 26.318 | 24.102 | 0 | 0 | 59.931 | 59.865 | 48.599 | 24.921 | 0 | 0 | 57.286 | 37.868 | [5 empty] | 0 | -1.72 | 28 | -0.4221 | -0.47643 | 0.18541 | 0.14151 | -0.61794 | 146.3965
06/22/09 | 14:48 | 0 | 22.032 | 0 | 0 | 0 | 46.58 | 33.873 | 33.967 | 48.3 | 21.407 | 26.318 | 24.006 | 0 | 0 | 59.865 | 59.842 | 48.576 | 24.921 | 0 | 0 | 57.24 | 37.772 | [5 empty] | 0 | -1.72 | 29 | -0.39415 | -0.44986 | 0.18654 | 0.14151 | -0.59137 | 150.0379
06/22/09 | 14:49 | 0 | 22.064 | 0 | 0 | 0 | 46.267 | 33.974 | 33.998 | 47.964 | 21.365 | 26.375 | 24.543 | 0 | 0 | 59.849 | 59.871 | 48.559 | 24.953 | 0 | 0 | 57.27 | 37.758 | [5 empty] | 0 | -1.697 | 30 | -0.55052 | -0.5985 | 0.1802 | 0.14151 | -0.74001 | 134.4201
06/22/09 | 14:50 | 0 | 22.04 | 0 | 0 | 0 | 45.922 | 34.022 | 33.926 | 47.504 | 21.15 | 26.326 | 24.832 | 0 | 0 | 59.826 | 59.849 | 48.559 | 24.953 | 0 | 0 | 57.247 | 37.686 | [5 empty] | 0 | -1.582 | 31 | -0.63468 | -0.6785 | 0.17679 | 0.14151 | -0.82001 | 129.2004
06/22/09 | 14:51 | 0 | 22.04 | 0 | 0 | 0 | 45.602 | 34.091 | 33.833 | 47.161 | 22.231 | 26.35 | 24.568 | 0 | 0 | 59.78 | 59.894 | 48.468 | 24.928 | 0 | 0 | 57.227 | 37.569 | [5 empty] | 0 | -1.559 | 32 | -0.5578 | -0.60542 | 0.17991 | 0.14151 | -0.74693 | 133.9064
06/22/09 | 14:52 | 0 | 22.064 | 0 | 0 | 0 | 45.35 | 34.139 | 33.763 | 46.795 | 23.146 | 26.326 | 24.712 | 0 | 0 | 59.76 | 59.871 | 48.492 | 25.002 | 0 | 0 | 57.293 | 37.569 | [5 empty] | 0 | -1.445 | 33 | -0.59973 | -0.64528 | 0.17821 | 0.14151 | -0.78679 | 131.1899
06/22/09 | 14:53 | 0 | 22.04 | 0 | 0 | 0 | 45.005 | 34.115 | 33.622 | 46.405 | 24.109 | 26.23 | 24.928 | 0 | 0 | 59.714 | 59.826 | 48.445 | 24.977 | 0 | 0 | 57.27 | 37.452 | [5 empty] | 0 | -1.4 | 34 | -0.66263 | -0.70507 | 0.17566 | 0.14151 | -0.84658 | 127.7599
06/22/09 | 14:54 | 0 | 22.049 | 0 | 0 | 0 | 44.739 | 34.194 | 33.488 | 46.09 | 22.792 | 26.287 | 24.913 | 0 | 0 | 59.698 | 59.833 | 48.475 | 24.96 | 0 | 0 | 57.3 | 37.414 | [5 empty] | 0 | -1.351 | 35 | -0.65827 | -0.70092 | 0.17584 | 0.14151 | -0.84243 | 127.9769
06/22/09 | 14:55 | 0 | 22.096 | 0 | 0 | 0 | 44.463 | 34.194 | 33.488 | 45.7 | 21.615 | 26.262 | 23.925 | 0 | 0 | 59.655 | 59.855 | 48.429 | 24.96 | 0 | 0 | 57.3 | 37.366 | [5 empty] | 0 | -1.237 | 36 | -0.37056 | -0.42744 | 0.18749 | 0.14151 | -0.56895 | 153.5377
06/22/09 | 14:56 | 0 | 22.018 | 0 | 0 | 0 | 44.125 | 34.163 | 33.385 | 45.35 | 21.775 | 26.134 | 23.893 | 0 | 0 | 59.579 | 59.803 | 48.377 | 24.953 | 0 | 0 | 57.293 | 37.241 | [5 empty] | 0 | -1.225 | 37 | -0.36124 | -0.41858 | 0.18787 | 0.14151 | -0.56009 | 155.0463
06/22/09 | 14:57 | 0 | 22.072 | 0 | 0 | 0 | 43.85 | 34.194 | 33.347 | 45.014 | 21.012 | 26.093 | 23.95 | 0 | 0 | 59.609 | 59.833 | 48.361 | 24.938 | 0 | 0 | 57.322 | 37.225 | [5 empty] | 0 | -1.164 | 38 | -0.37784 | -0.43436 | 0.1872 | 0.14151 | -0.57587 | 152.4109
06/22/09 | 14:58 | 0 | 22.049 | 0 | 0 | 0 | 43.568 | 34.17 | 33.254 | 44.715 | 20.532 | 26.044 | 23.876 | 0 | 0 | 59.586 | 59.81 | 48.361 | 24.96 | 0 | 0 | 57.3 | 37.177 | [5 empty] | 0 | -1.147 | 39 | -0.35629 | -0.41388 | 0.18807 | 0.14151 | -0.55539 | 155.8799
06/22/09 | 14:59 | 0 | 22.057 | 0 | 0 | 0 | 43.295 | 34.247 | 33.213 | 44.446 | 20.126 | 26.076 | 23.884 | 0 | 0 | 59.55 | 59.839 | 48.391 | 24.992 | 0 | 0 | 57.263 | 37.138 | [5 empty] | 0 | -1.151 | 40 | -0.35862 | -0.41609 | 0.18798 | 0.14151 | -0.5576 | 155.4847
06/22/09 | 15:00 | 0 | 22 | 0 | 0 | 0 | 43.03 | 34.215 | 33.065 | 44.039 | 20.313 | 26.022 | 24.671 | 0 | 0 | 59.52 | 59.833 | 48.291 | 24.992 | 0 | 0 | 57.286 | 37.115 | [5 empty] | 0 | -1.009 | 41 | -0.5878 | -0.63393 | 0.17869 | 0.14151 | -0.77544 | 131.9239
06/22/09 | 15:01 | 0 | 22.081 | 0 | 0 | 0 | 42.8 | 34.201 | 33.048 | 43.788 | 20.345 | 26.005 | 24.727 | 0 | 0 | 59.55 | 59.796 | 48.321 | 24.97 | 0 | 0 | 57.329 | 37.045 | [5 empty] | 0 | -0.988 | 42 | -0.6041 | -0.64943 | 0.17803 | 0.14151 | -0.79094 | 130.9286
06/22/09 | 15:02 | 0 | 22.081 | 0 | 0 | 0 | 42.566 | 34.225 | 32.931 | 43.53 | 20.73 | 25.98 | 24.631 | 0 | 0 | 59.527 | 59.839 | 48.391 | 24.992 | 0 | 0 | 57.263 | 37.045 | [5 empty] | 0 | -0.964 | 43 | -0.57615 | -0.62286 | 0.17916 | 0.14151 | -0.76437 | 132.6693
06/22/09 | 15:03 | 0 | 22.064 | 0 | 0 | 0 | 42.339 | 34.256 | 32.893 | 43.209 | 20.885 | 26.036 | 24.494 | 0 | 0 | 59.488 | 59.869 | 48.352 | 25.002 | 0 | 0 | 57.247 | 36.981 | [5 empty] | 0 | -0.87 | 44 | -0.53625 | -0.58494 | 0.18078 | 0.14151 | -0.72645 | 135.4676
06/22/09 | 15:04 | 0 | 22.081 | 0 | 0 | 0 | 42.025 | 34.177 | 32.768 | 42.848 | 20.249 | 25.955 | 24.511 | 0 | 0 | 59.438 | 59.796 | 48.321 | 24.992 | 0 | 0 | 57.195 | 36.904 | [5 empty] | 0 | -0.823 | 45 | -0.5412 | -0.58964 | 0.18058 | 0.14151 | -0.73115 | 135.0979
06/22/09 | 15:05 | 0 | 22.057 | 0 | 0 | 0 | 41.743 | 34.153 | 32.72 | 42.566 | 20.708 | 25.909 | 24.727 | 0 | 0 | 59.438 | 59.773 | 48.321 | 24.945 | 0 | 0 | 57.128 | 36.88 | [5 empty] | 0 | -0.823 | 46 | -0.6041 | -0.64943 | 0.17803 | 0.14151 | -0.79094 | 130.9286
06/22/09 | 15:06 | 0 | 22.089 | 0 | 0 | 0 | 41.564 | 34.16 | 32.68 | 42.339 | 20.836 | 25.916 | 24.953 | 0 | 0 | 59.399 | 59.826 | 48.261 | 25.002 | 0 | 0 | 57.202 | 36.863 | [5 empty] | 0 | -0.775 | 47 | -0.66991 | -0.71199 | 0.17536 | 0.14151 | -0.8535 | 127.4045
06/22/09 | 15:07 | 0 | 22.057 | 0 | 0 | 0 | 41.322 | 34.153 | 32.579 | 42.049 | 20.998 | 25.884 | 25.041 | 0 | 0 | 59.369 | 59.796 | 48.23 | 24.97 | 0 | 0 | 57.128 | 36.808 | [5 empty] | 0 | -0.727 | 48 | -0.69554 | -0.73635 | 0.17433 | 0.14151 | -0.87786 | 126.2126
06/22/09 | 15:08 | 0 | 22.089 | 0 | 0 | 0 | 41.164 | 34.16 | 32.517 | 41.798 | 21.679 | 25.941 | 25.073 | 0 | 0 | 59.376 | 59.803 | 48.261 | 25.024 | 0 | 0 | 57.181 | 36.746 | [5 empty] | 0 | -0.634 | 49 | -0.70486 | -0.74521 | 0.17395 | 0.14151 | -0.88672 | 125.8007
06/22/09 | 15:09 | 0 | 22.089 | 0 | 0 | 0 | 40.93 | 34.139 | 32.443 | 41.54 | 22.04 | 25.843 | 24.639 | 0 | 0 | 59.376 | 59.803 | 48.307 | 25.002 | 0 | 0 | 57.135 | 36.698 | [5 empty] | 0 | -0.61 | 50 | -0.57848 | -0.62508 | 0.17907 | 0.14151 | -0.76658 | 132.5178
06/22/09 | 15:10 | 0 | 22.089 | 0 | 0 | 0 | 40.717 | 34.115 | 32.348 | 41.329 | 21.75 | 25.867 | 24.783 | 0 | 0 | 59.376 | 59.78 | 48.284 | 25.002 | 0 | 0 | 57.135 | 36.653 | [5 empty] | 0 | -0.612 | 51 | -0.62041 | -0.66493 | 0.17737 | 0.14151 | -0.80644 | 129.9857
06/22/09 | 15:11 | 0 | 22.064 | 0 | 0 | 0 | 40.435 | 34.115 | 32.299 | 40.999 | 21.559 | 25.843 | 23.773 | 0 | 0 | 59.31 | 59.78 | 48.261 | 24.977 | 0 | 0 | 57.135 | 36.605 | [5 empty] | 0 | -0.564 | 52 | -0.3263 | -0.38537 | 0.18929 | 0.14151 | -0.52688 | 161.4709
06/22/09 | 15:12 | 0 | 22.089 | 0 | 0 | 0 | 40.272 | 34.115 | 32.203 | 40.789 | 22.064 | 25.892 | 24.494 | 0 | 0 | 59.287 | 59.757 | 48.261 | 25.002 | 0 | 0 | 57.202 | 36.536 | [5 empty] | 0 | -0.517 | 53 | -0.53625 | -0.58494 | 0.18078 | 0.14151 | -0.72645 | 135.4676
06/22/09 | 15:13 | 0 | 22.064 | 0 | 0 | 0 | 39.99 | 34.067 | 32.13 | 40.506 | 20.956 | 25.821 | 24.423 | 0 | 0 | 59.287 | 59.78 | 48.216 | 25.002 | 0 | 0 | 57.202 | 36.536 | [5 empty] | 0 | -0.516 | 54 | -0.51558 | -0.56529 | 0.18162 | 0.14151 | -0.7068 | 137.0882
06/22/09 | 15:14 | 0 | 22.064 | 0 | 0 | 0 | 39.801 | 33.998 | 32.083 | 40.248 | 21.63 | 25.747 | 24.06 | 0 | 0 | 59.264 | 59.714 | 48.284 | 24.953 | 0 | 0 | 57.158 | 36.488 | [5 empty] | 0 | -0.447 | 55 | -0.40987 | -0.46481 | 0.1859 | 0.14151 | -0.60632 | 147.9285
06/22/09 | 15:15 | 0 | 22.064 | 0 | 0 | 0 | 39.614 | 33.998 | 31.938 | 40.035 | 21.726 | 25.723 | 24.038 | 0 | 0 | 59.264 | 59.714 | 48.261 | 25.002 | 0 | 0 | 57.135 | 36.44 | [5 empty] | 0 | -0.421 | 56 | -0.40347 | -0.45872 | 0.18616 | 0.14151 | -0.60023 | 148.768
06/22/09 | 15:16 | 0 | 22.094 | 0 | 0 | 0 | 39.43 | 34.003 | 31.919 | 39.877 | 21.299 | 25.752 | 23.778 | 0 | 0 | 59.248 | 59.764 | 48.289 | 24.982 | 0 | 0 | 57.094 | 36.423 | [5 empty] | 0 | -0.447 | 57 | -0.32775 | -0.38675 | 0.18923 | 0.14151 | -0.52826 | 161.1759
06/22/09 | 15:17 | 0 | 22.069 | 0 | 0 | 0 | 39.219 | 34.003 | 31.872 | 39.643 | 21.059 | 25.752 | 24.234 | 0 | 0 | 59.226 | 59.764 | 48.265 | 25.031 | 0 | 0 | 57.186 | 36.399 | [5 empty] | 0 | -0.424 | 58 | -0.46054 | -0.51297 | 0.18385 | 0.14151 | -0.65448 | 142.1113
06/22/09 | 15:18 | 0 | 22.064 | 0 | 0 | 0 | 38.978 | 33.926 | 31.745 | 39.401 | 20.353 | 25.772 | 24.038 | 0 | 0 | 59.221 | 59.757 | 48.193 | 25.002 | 0 | 0 | 57.158 | 36.395 | [5 empty] | 0 | -0.423 | 59 | -0.40347 | -0.45872 | 0.18616 | 0.14151 | -0.60023 | 148.768
06/22/09 | 15:19 | 0 | 22.064 | 0 | 0 | 0 | 38.837 | 33.926 | 31.674 | 39.191 | 20.451 | 25.676 | 23.266 | 0 | 0 | 59.175 | 59.737 | 48.17 | 24.977 | 0 | 0 | 57.135 | 36.371 | [5 empty] | 0 | -0.354 | 60 | -0.17866 | -0.24503 | 0.19527 | 0.14151 | -0.38654 | 216.3551
06/22/09 | 15:20 | 0 | 22.04 | 0 | 0 | 0 | 38.626 | 33.857 | 31.625 | 38.954 | 20.907 | 25.698 | 23.844 | 0 | 0 | 59.221 | 59.691 | 48.193 | 24.904 | 0 | 0 | 57.067 | 36.299 | [5 empty] | 0 | -0.328 | 61 | -0.34697 | -0.40502 | 0.18845 | 0.14151 | -0.54653 | 157.5134
06/22/09 | 15:21 | 0 | 22.118 | 0 | 0 | 0 | 38.514 | 33.885 | 31.607 | 38.748 | 20.189 | 25.727 | 23.754 | 0 | 0 | 59.203 | 59.719 | 48.244 | 25.031 | 0 | 0 | 57.117 | 36.351 | [5 empty] | 0 | -0.234 | 62 | -0.32076 | -0.38011 | 0.18951 | 0.14151 | -0.52162 | 162.6165
06/22/09 | 15:22 | 0 | 22.089 | 0 | 0 | 0 | 38.296 | 33.833 | 31.529 | 38.602 | 20.061 | 25.723 | 23.484 | 0 | 0 | 59.175 | 59.691 | 48.216 | 25.002 | 0 | 0 | 57.09 | 36.323 | [5 empty] | 0 | -0.306 | 63 | -0.24214 | -0.30537 | 0.1927 | 0.14151 | -0.44688 | 184.554
06/22/09 | 15:23 | 0 | 22.064 | 0 | 0 | 0 | 38.086 | 33.833 | 31.48 | 38.344 | 19.789 | 25.676 | 23.219 | 0 | 0 | 59.153 | 59.668 | 48.216 | 24.977 | 0 | 0 | 57.067 | 36.253 | [5 empty] | 0 | -0.258 | 64 | -0.16497 | -0.23202 | 0.19583 | 0.14151 | -0.37353 | 226.4183
06/22/09 | 15:24 | 0 | 22.094 | 0 | 0 | 0 | 37.973 | 33.814 | 31.414 | 38.138 | 19.251 | 25.656 | 22.694 | 0 | 0 | 59.114 | 59.696 | 48.221 | 24.982 | 0 | 0 | 57.051 | 36.234 | [5 empty] | 0 | -0.165 | 65 | -0.012093 | -0.086699 | 0.20202 | 0.14151 | -0.22821 | 1887.1447
06/22/09 | 15:25 | 0 | 22.064 | 0 | 0 | 0 | 37.756 | 33.785 | 31.311 | 37.945 | 19.442 | 25.676 | 22.16 | 0 | 0 | 59.107 | 59.646 | 48.216 | 24.953 | 0 | 0 | 57.046 | 36.206 | [5 empty] | 0 | -0.189 | 66 | 0.14341 | 0.061112 | 0.20832 | 0.14151 | -0.080397 | -56.062
06/22/09 | 15:26 | 0 | 22.069 | 0 | 0 | 0 | 37.622 | 33.79 | 31.318 | 37.784 | 19.201 | 25.632 | 22.405 | 0 | 0 | 59.114 | 59.719 | 48.221 | 25.031 | 0 | 0 | 57.074 | 36.234 | [5 empty] | 0 | -0.162 | 67 | 0.072064 | -0.006704 | 0.20543 | 0.14151 | -0.14821 | -205.6692
06/22/09 | 15:27 | 0 | 22.064 | 0 | 0 | 0 | 37.428 | 33.668 | 31.264 | 37.569 | 19.442 | 25.553 | 22.422 | 0 | 0 | 59.107 | 59.646 | 48.17 | 24.977 | 0 | 0 | 57.135 | 36.182 | [5 empty] | 0 | -0.141 | 68 | 0.067114 | -0.01141 | 0.20523 | 0.14151 | -0.15292 | -227.851
06/22/09 | 15:28 | 0 | 22.094 | 0 | 0 | 0 | 37.315 | 33.696 | 31.22 | 37.385 | 19.546 | 25.656 | 22.861 | 0 | 0 | 59.114 | 59.696 | 48.174 | 25.007 | 0 | 0 | 57.094 | 36.21 | [5 empty] | 0 | -0.07 | 69 | -0.060723 | -0.13292 | 0.20005 | 0.14151 | -0.27443 | 451.943
06/22/09 | 15:29 | 0 | 22.015 | 0 | 0 | 0 | 37.122 | 33.692 | 31.119 | 37.17 | 19.887 | 25.602 | 22.687 | 0 | 0 | 59.064 | 59.646 | 48.17 | 24.953 | 0 | 0 | 57.158 | 36.182 | [5 empty] | 0 | -0.048 | 70 | -0.010054 | -0.084762 | 0.2021 | 0.14151 | -0.22627 | 2250.4678
06/22/09 | 15:30 | 0 | 22.015 | 0 | 0 | 0 | 36.935 | 33.644 | 31.095 | 37.005 | 19.985 | 25.553 | 22.81 | 0 | 0 | 59.086 | 59.646 | 48.193 | 24.977 | 0 | 0 | 57.113 | 36.158 | [5 empty] | 0 | -0.07 | 71 | -0.045872 | -0.11881 | 0.20065 | 0.14151 | -0.26032 | 567.4866
06/22/09 | 15:31 | 0 | 22.064 | 0 | 0 | 0 | 36.77 | 33.62 | 30.975 | 36.863 | 19.616 | 25.578 | 22.81 | 0 | 0 | 59.064 | 59.668 | 48.17 | 24.953 | 0 | 0 | 57.046 | 36.158 | [5 empty] | 0 | -0.093 | 72 | -0.045872 | -0.11881 | 0.20065 | 0.14151 | -0.26032 | 567.4866
06/22/09 | 15:32 | 0 | 22.089 | 0 | 0 | 0 | 36.653 | 33.598 | 30.95 | 36.698 | 19.664 | 25.578 | 23.05 | 0 | 0 | 59.041 | 59.646 | 48.193 | 25.002 | 0 | 0 | 57.067 | 36.158 | [5 empty] | 0 | -0.045 | 73 | -0.11576 | -0.18524 | 0.19782 | 0.14151 | -0.32675 | 282.2645
06/22/09 | 15:33 | 0 | 22.064 | 0 | 0 | 0 | 36.512 | 33.574 | 30.926 | 36.464 | 20.331 | 25.553 | 22.712 | 0 | 0 | 59.018 | 59.623 | 48.146 | 24.953 | 0 | 0 | 56.978 | 36.088 | [5 empty] | 0 | 0.048 | 74 | -0.017334 | -0.091682 | 0.20181 | 0.14151 | -0.23319 | 1345.2501
06/22/09 | 15:34 | 0 | 22.064 | 0 | 0 | 0 | 36.371 | 33.527 | 30.83 | 36.347 | 19.887 | 25.553 | 22.665 | 0 | 0 | 59.018 | 59.623 | 48.146 | 24.977 | 0 | 0 | 56.978 | 36.088 | [5 empty] | 0 | 0.024 | 75 | -0.003648 | -0.078672 | 0.20236 | 0.14151 | -0.22018 | 6035.6753
06/22/09 | 15:35 | 0 | 22.089 | 0 | 0 | 0 | 36.253 | 33.479 | 30.781 | 36.182 | 19.689 | 25.531 | 23.121 | 0 | 0 | 58.995 | 59.602 | 48.17 | 24.977 | 0 | 0 | 56.978 | 36.064 | [5 empty] | 0 | 0.071 | 76 | -0.13644 | -0.20489 | 0.19698 | 0.14151 | -0.3464 | 253.8951
06/22/09 | 15:36 | 0 | 22.094 | 0 | 0 | 0 | 36.141 | 33.486 | 30.81 | 36.024 | 19.794 | 25.583 | 23.104 | 1 | 0 | 59.045 | 59.63 | 48.198 | 25.031 | 0 | 0 | 57.005 | 36 | [5 empty] | 0 | 0.117 | 77 | -0.13148 | -0.20019 | 0.19718 | 0.14151 | -0.3417 | 259.8754
06/22/09 | 15:37 | 0 | 22.089 | 0 | 0 | 0 | 35.971 | 33.433 | 30.661 | 35.878 | 20.061 | 25.507 | 22.761 | 0 | 0 | 58.972 | 59.579 | 48.17 | 24.977 | 0 | 0 | 56.955 | 36.041 | [5 empty] | 0 | 0.093 | 78 | -0.031603 | -0.10524 | 0.20123 | 0.14151 | -0.24675 | 780.7888
06/22/09 | 15:38 | 0 | 22.089 | 0 | 0 | 0 | 35.806 | 33.409 | 30.685 | 35.689 | 19.493 | 25.531 | 22.422 | 0 | 0 | 58.995 | 59.602 | 48.146 | 25.002 | 0 | 0 | 57.001 | 36.017 | [5 empty] | 0 | 0.117 | 79 | 0.067114 | -0.01141 | 0.20523 | 0.14151 | -0.15292 | -227.851
06/22/09 | 15:39 | 0 | 22.04 | 0 | 0 | 0 | 35.665 | 33.385 | 30.636 | 35.548 | 19.913 | 25.482 | 23.074 | 0 | 0 | 58.972 | 59.579 | 48.146 | 24.977 | 0 | 0 | 57.001 | 35.971 | [5 empty] | 0 | 0.117 | 80 | -0.12275 | -0.19188 | 0.19754 | 0.14151 | -0.33339 | 271.6056
06/22/09 | 15:40 | 0 | 22.064 | 0 | 0 | 0 | 35.572 | 33.361 | 30.516 | 35.407 | 19.935 | 25.531 | 22.976 | 0 | 0 | 58.952 | 59.579 | 48.17 | 24.977 | 0 | 0 | 56.978 | 35.995 | [5 empty] | 0 | 0.165 | 81 | -0.094211 | -0.16476 | 0.19869 | 0.14151 | -0.30627 | 325.0847
06/22/09 | 15:41 | 0 | 22.032 | 0 | 0 | 0 | 35.423 | 33.285 | 30.484 | 35.258 | 20.394 | 25.499 | 23.378 | 0 | 0 | 58.943 | 59.55 | 48.116 | 24.97 | 0 | 0 | 56.971 | 35.94 | [5 empty] | 0 | 0.165 | 82 | -0.21127 | -0.27603 | 0.19395 | 0.14151 | -0.41754 | 197.6299
06/22/09 | 15:42 | 0 | 22.089 | 0 | 0 | 0 | 35.359 | 33.292 | 30.492 | 35.196 | 19.887 | 25.553 | 23.29 | 0 | 0 | 58.972 | 59.579 | 48.146 | 25.002 | 0 | 0 | 57.001 | 35.995 | [5 empty] | 0 | 0.163 | 83 | -0.18565 | -0.25167 | 0.19499 | 0.14151 | -0.39318 | 211.7887
06/22/09 | 15:43 | 0 | 22.089 | 0 | 0 | 0 | 35.172 | 33.292 | 30.421 | 35.007 | 20.084 | 25.482 | 23.675 | 0 | 0 | 58.929 | 59.557 | 48.193 | 25.002 | 0 | 0 | 56.955 | 35.995 | [5 empty] | 0 | 0.165 | 84 | -0.29776 | -0.35824 | 0.19044 | 0.14151 | -0.49975 | 167.8363
06/22/09 | 15:44 | 0 | 22.089 | 0 | 0 | 0 | 35.079 | 33.268 | 30.372 | 34.914 | 19.714 | 25.482 | 23.17 | 0 | 0 | 58.952 | 59.579 | 48.17 | 25.002 | 0 | 0 | 56.935 | 35.971 | [5 empty] | 0 | 0.165 | 85 | -0.1507 | -0.21846 | 0.1964 | 0.14151 | -0.35997 | 238.8559
06/22/09 | 15:45 | 0 | 22.032 | 0 | 0 | 0 | 34.907 | 33.213 | 30.318 | 34.694 | 20.003 | 25.45 | 23.065 | 0 | 0 | 58.899 | 59.527 | 48.163 | 24.97 | 0 | 0 | 56.905 | 35.916 | [5 empty] | 0 | 0.213 | 86 | -0.12013 | -0.18939 | 0.19764 | 0.14151 | -0.3309 | 275.4574
06/22/09 | 15:46 | 0 | 22.032 | 0 | 0 | 0 | 34.811 | 33.168 | 30.269 | 34.601 | 20.151 | 25.45 | 23.572 | 0 | 0 | 58.876 | 59.504 | 48.163 | 24.97 | 0 | 0 | 56.905 | 35.892 | [5 empty] | 0 | 0.21 | 87 | -0.26777 | -0.32973 | 0.19166 | 0.14151 | -0.47124 | 175.9889
06/22/09 | 15:47 | 0 | 22.057 | 0 | 0 | 0 | 34.67 | 33.12 | 30.22 | 34.435 | 19.88 | 25.426 | 23.283 | 0 | 0 | 58.876 | 59.504 | 48.163 | 24.97 | 0 | 0 | 56.905 | 35.892 | [5 empty] | 0 | 0.235 | 88 | -0.18361 | -0.24973 | 0.19507 | 0.14151 | -0.39124 | 213.0846
06/22/09 | 15:48 | 0 | 22.008 | 0 | 0 | 0 | 34.601 | 33.096 | 30.148 | 34.366 | 19.608 | 25.45 | 23.307 | 0 | 0 | 58.876 | 59.527 | 48.116 | 24.992 | 0 | 0 | 56.925 | 35.847 | [5 empty] | 0 | 0.235 | 89 | -0.1906 | -0.25638 | 0.19479 | 0.14151 | -0.39789 | 208.7568
06/22/09 | 15:49 | 0 | 22.057 | 0 | 0 | 0 | 34.459 | 33.072 | 30.148 | 34.247 | 20.515 | 25.45 | 23.209 | 0 | 0 | 58.854 | 59.504 | 48.093 | 25.016 | 0 | 0 | 56.925 | 35.847 | [5 empty] | 0 | 0.212 | 90 | -0.16206 | -0.22925 | 0.19594 | 0.14151 | -0.37076 | 228.7787
06/22/09 | 15:50 | 0 | 22.018 | 0 | 0 | 0 | 34.328 | 33.034 | 30.109 | 34.115 | 20.209 | 25.436 | 23.123 | 0 | 0 | 58.863 | 59.468 | 48.102 | 24.977 | 0 | 0 | 56.846 | 35.832 | [5 empty] | 0 | 0.213 | 91 | -0.13702 | -0.20545 | 0.19696 | 0.14151 | -0.34696 | 253.2199
06/22/09 | 15:51 | 0 | 22.008 | 0 | 0 | 0 | 34.223 | 32.979 | 30.001 | 33.94 | 20.126 | 25.377 | 23.114 | 0 | 0 | 58.808 | 59.436 | 48.093 | 24.943 | 0 | 0 | 56.859 | 35.775 | [5 empty] | 0 | 0.283 | 92 | -0.1344 | -0.20296 | 0.19706 | 0.14151 | -0.34446 | 256.3042
06/22/09 | 15:52 | 0 | 22.042 | 0 | 0 | 0 | 34.163 | 33.034 | 30.036 | 33.904 | 20.74 | 25.46 | 23.315 | 0 | 0 | 58.817 | 59.513 | 48.172 | 25.026 | 0 | 0 | 56.98 | 35.809 | [5 empty] | 0 | 0.259 | 93 | -0.19293 | -0.25859 | 0.19469 | 0.14151 | -0.4001 | 207.3838
06/22/09 | 15:53 | 0 | 22.018 | 0 | 0 | 0 | 34.022 | 32.964 | 30.014 | 33.787 | 20.595 | 25.411 | 23.195 | 0 | 0 | 58.817 | 59.468 | 48.102 | 24.977 | 0 | 0 | 56.935 | 35.809 | [5 empty] | 0 | 0.235 | 94 | -0.15798 | -0.22538 | 0.19611 | 0.14151 | -0.36689 | 232.2295
06/22/09 | 15:54 | 0 | 21.983 | 0 | 0 | 0 | 33.895 | 32.931 | 29.906 | 33.66 | 20.394 | 25.401 | 23.04 | 0 | 0 | 58.765 | 59.436 | 48.069 | 24.992 | 0 | 0 | 56.925 | 35.775 | [5 empty] | 0 | 0.235 | 95 | -0.11285 | -0.18247 | 0.19794 | 0.14151 | -0.32398 | 287.0954
06/22/09 | 15:55 | 0 | 22.018 | 0 | 0 | 0 | 33.833 | 32.94 | 29.891 | 33.598 | 20.669 | 25.46 | 23.148 | 0 | 0 | 58.817 | 59.424 | 48.125 | 25.002 | 0 | 0 | 56.868 | 35.785 | [5 empty] | 0 | 0.235 | 96 | -0.1443 | -0.21237 | 0.19666 | 0.14151 | -0.35388 | 245.2403
06/22/09 | 15:56 | 0 | 22.018 | 0 | 0 | 0 | 33.716 | 32.895 | 29.891 | 33.433 | 20.475 | 25.436 | 23.364 | 0 | 0 | 58.774 | 59.468 | 48.079 | 24.977 | 0 | 0 | 56.957 | 35.761 | [5 empty] | 0 | 0.283 | 97 | -0.2072 | -0.27216 | 0.19411 | 0.14151 | -0.41366 | 199.6482
06/22/09 | 15:57 | 0 | 22.008 | 0 | 0 | 0 | 33.589 | 32.838 | 29.786 | 33.306 | 19.852 | 25.401 | 22.584 | 0 | 0 | 58.742 | 59.392 | 48.069 | 24.943 | 0 | 0 | 56.836 | 35.727 | [5 empty] | 0 | 0.283 | 98 | 0.019939 | -0.056251 | 0.20332 | 0.14151 | -0.19776 | -991.8183
06/22/09 | 15:58 | 0 | 22.008 | 0 | 0 | 0 | 33.519 | 32.79 | 29.81 | 33.213 | 19.581 | 25.352 | 22.631 | 0 | 0 | 58.765 | 59.392 | 48.069 | 24.967 | 0 | 0 | 56.814 | 35.751 | [5 empty] | 0 | 0.306 | 99 | 0.0062528 | -0.069261 | 0.20276 | 0.14151 | -0.21077 | -3370.8136
06/22/09 | 15:59 | 0 | 22.042 | 0 | 0 | 0 | 33.433 | 32.823 | 29.795 | 33.106 | 20.694 | 25.411 | 22.569 | 0 | 0 | 58.797 | 59.445 | 48.149 | 25.002 | 0 | 0 | 56.891 | 35.785 | [5 empty] | 0 | 0.327 | 100 | 0.024307 | -0.052099 | 0.2035 | 0.14151 | -0.19361 | -796.5073
06/22/09 | 16:00 | 0 | 22.008 | 0 | 0 | 0 | 33.306 | 32.766 | 29.736 | 33.048 | 19.729 | 25.401 | 22.8 | 0 | 0 | 58.742 | 59.392 | 48.093 | 24.992 | 0 | 0 | 56.859 | 35.751 | [5 empty] | 0 | 0.258 | 101 | -0.04296 | -0.11604 | 0.20077 | 0.14151 | -0.25755 | 599.5099
06/22/09 | 16:01 | 0 | 22.032 | 0 | 0 | 0 | 33.237 | 32.742 | 29.69 | 32.883 | 19.978 | 25.426 | 22.559 | 0 | 0 | 58.742 | 59.392 | 48.116 | 24.992 | 0 | 0 | 56.903 | 35.703 | [5 empty] | 0 | 0.354 | 102 | 0.027219 | -0.049331 | 0.20361 | 0.14151 | -0.19084 | -701.1251
06/22/09 | 16:02 | 0 | 22.032 | 0 | 0 | 0 | 33.12 | 32.742 | 29.69 | 32.814 | 20.394 | 25.426 | 22.775 | 0 | 0 | 58.742 | 59.392 | 48.116 | 24.967 | 0 | 0 | 56.859 | 35.679 | [5 empty] | 0 | 0.306 | 103 | -0.03568 | -0.10912 | 0.20106 | 0.14151 | -0.25063 | 702.4368
06/22/09 | 16:03 | 0 | 22.018 | 0 | 0 | 0 | 33.034 | 32.73 | 29.626 | 32.73 | 20.814 | 25.531 | 22.354 | 0 | 0 | 58.728 | 59.401 | 48.149 | 24.977 | 0 | 0 | 56.868 | 35.737 | [5 empty] | 0 | 0.304 | 104 | 0.086915 | 0.0074128 | 0.20603 | 0.14151 | -0.1341 | -154.2844
06/22/09 | 16:04 | 0 | 22.008 | 0 | 0 | 0 | 32.931 | 32.697 | 29.57 | 32.601 | 20.539 | 25.472 | 22.439 | 0 | 0 | 58.696 | 59.392 | 48.046 | 24.992 | 0 | 0 | 56.88 | 35.679 | [5 empty] | 0 | 0.33 | 105 | 0.062163 | -0.016115 | 0.20503 | 0.14151 | -0.15762 | -253.5658
06/22/09 | 16:05 | 0 | 21.983 | 0 | 0 | 0 | 32.838 | 32.649 | 29.545 | 32.531 | 20.85 | 25.546 | 22.461 | 0 | 0 | 58.696 | 59.347 | 48.116 | 24.967 | 0 | 0 | 56.88 | 35.727 | [5 empty] | 0 | 0.307 | 106 | 0.055757 | -0.022205 | 0.20477 | 0.14151 | -0.16371 | -293.622
06/22/09 | 16:06 | 0 | 21.978 | 0 | 0 | 0 | 32.737 | 32.62 | 29.442 | 32.407 | 20.119 | 25.517 | 22.336 | 0 | 0 | 58.646 | 59.319 | 48.088 | 24.913 | 0 | 0 | 56.852 | 35.698 | [5 empty] | 0 | 0.33 | 107 | 0.092157 | 0.012395 | 0.20624 | 0.14151 | -0.12911 | -140.1028
06/22/09 | 16:07 | 0 | 22.008 | 0 | 0 | 0 | 32.649 | 32.625 | 29.472 | 32.363 | 19.852 | 25.571 | 22.319 | 0 | 0 | 58.651 | 59.369 | 48.116 | 24.992 | 0 | 0 | 56.859 | 35.727 | [5 empty] | 0 | 0.286 | 108 | 0.097107 | 0.017101 | 0.20645 | 0.14151 | -0.12441 | -128.1147
06/22/09 | 16:08 | 0 | 21.978 | 0 | 0 | 0 | 32.572 | 32.596 | 29.418 | 32.287 | 20.34 | 25.517 | 22.123 | 0 | 0 | 58.669 | 59.342 | 48.041 | 24.938 | 0 | 0 | 56.786 | 35.722 | [5 empty] | 0 | 0.285 | 109 | 0.15418 | 0.071354 | 0.20876 | 0.14151 | -0.070156 | -45.5018
06/22/09 | 16:09 | 0 | 21.954 | 0 | 0 | 0 | 32.453 | 32.551 | 29.418 | 32.117 | 19.872 | 25.517 | 22.361 | 0 | 0 | 58.669 | 59.296 | 48.088 | 24.938 | 0 | 0 | 56.786 | 35.722 | [5 empty] | 0 | 0.336 | 110 | 0.084877 | 0.0054752 | 0.20595 | 0.14151 | -0.13603 | -160.2726
06/22/09 | 16:10 | 0 | 22.008 | 0 | 0 | 0 | 32.412 | 32.579 | 29.376 | 32.098 | 20.026 | 25.546 | 22.295 | 0 | 0 | 58.673 | 59.347 | 48.093 | 24.967 | 0 | 0 | 56.768 | 35.727 | [5 empty] | 0 | 0.314 | 111 | 0.1041 | 0.023744 | 0.20673 | 0.14151 | -0.11777 | -113.1316
06/22/09 | 16:11 | 0 | 22.003 | 0 | 0 | 0 | 32.309 | 32.527 | 29.347 | 31.997 | 19.528 | 25.492 | 21.689 | 0 | 0 | 58.646 | 59.342 | 48.018 | 24.938 | 0 | 0 | 56.763 | 35.675 | [5 empty] | 0 | 0.312 | 112 | 0.28056 | 0.19148 | 0.21388 | 0.14151 | 0.049975 | 17.8125
06/22/09 | 16:12 | 0 | 22.003 | 0 | 0 | 0 | 32.213 | 32.527 | 29.371 | 31.973 | 20.194 | 25.517 | 21.809 | 0 | 0 | 58.646 | 59.319 | 48.088 | 24.962 | 0 | 0 | 56.809 | 35.675 | [5 empty] | 0 | 0.24 | 113 | 0.24562 | 0.15827 | 0.21246 | 0.14151 | 0.016759 | 6.8233
06/22/09 | 16:13 | 0 | 21.978 | 0 | 0 | 0 | 32.164 | 32.478 | 29.276 | 31.828 | 19.799 | 25.541 | 22.099 | 0 | 0 | 58.623 | 59.296 | 48.088 | 24.938 | 0 | 0 | 56.809 | 35.675 | [5 empty] | 0 | 0.336 | 114 | 0.16117 | 0.077997 | 0.20904 | 0.14151 | -0.063513 | -39.4069
06/22/09 | 16:14 | 0 | 22.003 | 0 | 0 | 0 | 32.068 | 32.429 | 29.298 | 31.779 | 19.601 | 25.541 | 21.664 | 0 | 0 | 58.623 | 59.296 | 48.065 | 24.962 | 0 | 0 | 56.763 | 35.651 | [5 empty] | 0 | 0.289 | 115 | 0.28784 | 0.1984 | 0.21417 | 0.14151 | 0.056895 | 19.7661
06/22/09 | 16:15 | 0 | 22.003 | 0 | 0 | 0 | 31.973 | 32.429 | 29.276 | 31.659 | 19.847 | 25.517 | 21.615 | 0 | 0 | 58.646 | 59.274 | 48.132 | 24.987 | 0 | 0 | 56.786 | 35.651 | [5 empty] | 0 | 0.314 | 116 | 0.30211 | 0.21197 | 0.21475 | 0.14151 | 0.070459 | 23.322
06/22/09 | 16:16 | 0 | 21.978 | 0 | 0 | 0 | 31.924 | 32.407 | 29.226 | 31.61 | 19.256 | 25.517 | 21.544 | 0 | 0 | 58.623 | 59.274 | 48.065 | 24.962 | 0 | 0 | 56.786 | 35.629 | [5 empty] | 0 | 0.314 | 117 | 0.32279 | 0.23162 | 0.21559 | 0.14151 | 0.090111 | 27.9166
06/22/09 | 16:17 | 0 | 22.003 | 0 | 0 | 0 | 31.828 | 32.429 | 29.251 | 31.563 | 19.206 | 25.492 | 21.76 | 0 | 0 | 58.623 | 59.274 | 48.065 | 24.962 | 0 | 0 | 56.809 | 35.629 | [5 empty] | 0 | 0.265 | 118 | 0.25989 | 0.17183 | 0.21304 | 0.14151 | 0.030323 | 11.6676
06/22/09 | 16:18 | 0 | 21.978 | 0 | 0 | 0 | 31.779 | 32.382 | 29.202 | 31.443 | 19.354 | 25.566 | 21.978 | 0 | 0 | 58.58 | 59.253 | 48.065 | 24.962 | 0 | 0 | 56.763 | 35.629 | [5 empty] | 0 | 0.336 | 119 | 0.19641 | 0.11149 | 0.21047 | 0.14151 | -0.03002 | -15.2845
06/22/09 | 16:19 | 0 | 21.971 | 0 | 0 | 0 | 31.627 | 32.35 | 29.146 | 31.362 | 19.691 | 25.485 | 21.851 | 0 | 0 | 58.573 | 59.244 | 48.011 | 24.955 | 0 | 0 | 56.779 | 35.62 | [5 empty] | 0 | 0.265 | 120 | 0.23339 | 0.14664 | 0.21197 | 0.14151 | 0.0051338 | 2.1997
06/22/09 | 16:20 | 0 | 21.954 | 0 | 0 | 0 | 31.588 | 32.358 | 29.177 | 31.274 | 19.528 | 25.541 | 21.593 | 0 | 0 | 58.603 | 59.253 | 48.065 | 24.962 | 0 | 0 | 56.763 | 35.651 | [5 empty] | 0 | 0.314 | 121 | 0.30852 | 0.21806 | 0.21501 | 0.14151 | 0.076548 | 24.8115
06/22/09 | 16:21 | 0 | 21.946 | 0 | 0 | 0 | 31.482 | 32.301 | 29.146 | 31.168 | 19.098 | 25.46 | 21.608 | 0 | 0 | 58.594 | 59.223 | 48.058 | 24.931 | 0 | 0 | 56.734 | 35.62 | [5 empty] | 0 | 0.314 | 122 | 0.30415 | 0.21391 | 0.21484 | 0.14151 | 0.072396 | 23.8028
06/22/09 | 16:22 | 0 | 22.003 | 0 | 0 | 0 | 31.443 | 32.333 | 29.153 | 31.154 | 18.935 | 25.468 | 21.304 | 0 | 0 | 58.603 | 59.253 | 48.132 | 24.987 | 0 | 0 | 56.741 | 35.651 | [5 empty] | 0 | 0.289 | 123 | 0.39268 | 0.29805 | 0.21842 | 0.14151 | 0.15654 | 39.8659
06/22/09 | 16:23 | 0 | 22.003 | 0 | 0 | 0 | 31.37 | 32.309 | 29.082 | 31.129 | 18.909 | 25.492 | 21.184 | 0 | 0 | 58.58 | 59.253 | 48.111 | 25.011 | 0 | 0 | 56.741 | 35.675 | [5 empty] | 0 | 0.241 | 124 | 0.42762 | 0.33127 | 0.21984 | 0.14151 | 0.18976 | 44.3758
06/22/09 | 16:24 | 0 | 22.025 | 0 | 0 | 0 | 31.345 | 32.287 | 29.131 | 31.034 | 18.859 | 25.492 | 21.64 | 0 | 0 | 58.603 | 59.274 | 48.088 | 24.987 | 0 | 0 | 56.741 | 35.651 | [5 empty] | 0 | 0.311 | 125 | 0.29483 | 0.20505 | 0.21446 | 0.14151 | 0.063539 | 21.5508
06/22/09 | 16:25 | 0 | 22.003 | 0 | 0 | 0 | 31.249 | 32.238 | 29.106 | 30.985 | 19.131 | 25.492 | 21.76 | 0 | 0 | 58.534 | 59.23 | 48.065 | 24.987 | 0 | 0 | 56.674 | 35.629 | [5 empty] | 0 | 0.264 | 126 | 0.25989 | 0.17183 | 0.21304 | 0.14151 | 0.030323 | 11.6676
06/22/09 | 16:26 | 0 | 21.971 | 0 | 0 | 0 | 31.146 | 32.277 | 29.025 | 30.882 | 18.927 | 25.509 | 21.512 | 0 | 0 | 58.527 | 59.244 | 48.058 | 24.98 | 0 | 0 | 56.668 | 35.62 | [5 empty] | 0 | 0.264 | 127 | 0.33211 | 0.24048 | 0.21597 | 0.14151 | 0.098969 | 29.8005
06/22/09 | 16:27 | 0 | 21.971 | 0 | 0 | 0 | 31.097 | 32.206 | 29.05 | 30.808 | 18.605 | 25.436 | 21.463 | 0 | 0 | 58.482 | 59.223 | 48.011 | 24.955 | 0 | 0 | 56.645 | 35.62 | [5 empty] | 0 | 0.289 | 128 | 0.34637 | 0.25404 | 0.21655 | 0.14151 | 0.11253 | 32.4886
06/22/09 | 16:28 | 0 | 21.971 | 0 | 0 | 0 | 31.002 | 32.23 | 29.001 | 30.783 | 18.656 | 25.485 | 21.392 | 0 | 0 | 58.505 | 59.201 | 48.058 | 24.955 | 0 | 0 | 56.668 | 35.598 | [5 empty] | 0 | 0.219 | 129 | 0.36705 | 0.27369 | 0.21738 | 0.14151 | 0.13218 | 36.0128
06/22/09 | 16:29 | 0 | 21.937 | 0 | 0 | 0 | 30.894 | 32.122 | 28.967 | 30.604 | 18.495 | 25.355 | 21.454 | 0 | 0 | 58.473 | 59.146 | 48.002 | 24.921 | 0 | 0 | 56.613 | 35.586 | [5 empty] | 0 | 0.29 | 130 | 0.349 | 0.25653 | 0.21665 | 0.14151 | 0.11502 | 32.9584
06/22/09 | 16:30 | 0 | 21.946 | 0 | 0 | 0 | 30.857 | 32.181 | 28.905 | 30.592 | 18.432 | 25.411 | 21.223 | 0 | 0 | 58.482 | 59.178 | 48.011 | 24.931 | 0 | 0 | 56.668 | 35.598 | [5 empty] | 0 | 0.265 | 131 | 0.41626 | 0.32047 | 0.21938 | 0.14151 | 0.17896 | 42.9931
06/22/09 | 16:31 | 0 | 21.959 | 0 | 0 | 0 | 30.749 | 32.147 | 28.871 | 30.533 | 18.495 | 25.426 | 20.924 | 0 | 0 | 58.427 | 59.169 | 48.025 | 24.921 | 0 | 0 | 56.636 | 35.541 | [5 empty] | 0 | 0.216 | 132 | 0.50333 | 0.40324 | 0.22291 | 0.14151 | 0.26173 | 51.999
06/22/09 | 16:32 | 0 | 21.959 | 0 | 0 | 0 | 30.725 | 32.122 | 28.92 | 30.509 | 18.175 | 25.355 | 21.044 | 0 | 0 | 58.473 | 59.146 | 48.025 | 24.921 | 0 | 0 | 56.656 | 35.541 | [5 empty] | 0 | 0.216 | 133 | 0.46839 | 0.37002 | 0.22149 | 0.14151 | 0.22851 | 48.7869
06/22/09 | 16:33 | 0 | 21.971 | 0 | 0 | 0 | 30.688 | 32.11 | 28.93 | 30.448 | 18.211 | 25.389 | 20.743 | 0 | 0 | 58.505 | 59.155 | 48.102 | 24.955 | 0 | 0 | 56.688 | 35.55 | [5 empty] | 0 | 0.24 | 134 | 0.55604 | 0.45334 | 0.22504 | 0.14151 | 0.31183 | 56.0803
06/22/09 | 16:34 | 0 | 21.946 | 0 | 0 | 0 | 30.617 | 32.132 | 28.93 | 30.374 | 18.211 | 25.436 | 20.838 | 0 | 0 | 58.482 | 59.201 | 48.034 | 24.98 | 0 | 0 | 56.688 | 35.55 | [5 empty] | 0 | 0.243 | 135 | 0.52837 | 0.42704 | 0.22392 | 0.14151 | 0.28553 | 54.0397
06/22/09 | 16:35 | 0 | 21.912 | 0 | 0 | 0 | 30.509 | 32.076 | 28.871 | 30.293 | 18.223 | 25.377 | 20.973 | 0 | 0 | 58.473 | 59.123 | 48.093 | 24.945 | 0 | 0 | 56.59 | 35.517 | [5 empty] | 0 | 0.216 | 136 | 0.48906 | 0.38967 | 0.22233 | 0.14151 | 0.24816 | 50.7428
06/22/09 | 16:36 | 0 | 21.993 | 0 | 0 | 0 | 30.494 | 32.061 | 28.856 | 30.278 | 18.135 | 25.411 | 20.694 | 0 | 0 | 58.482 | 59.132 | 48.081 | 24.955 | 0 | 0 | 56.622 | 35.598 | [5 empty] | 0 | 0.216 | 137 | 0.57031 | 0.4669 | 0.22562 | 0.14151 | 0.32539 | 57.0555
06/22/09 | 16:37 | 0 | 21.983 | 0 | 0 | 0 | 30.438 | 32.051 | 28.822 | 30.173 | 17.977 | 25.401 | 20.853 | 0 | 0 | 58.45 | 59.123 | 48.093 | 24.921 | 0 | 0 | 56.567 | 35.541 | [5 empty] | 0 | 0.265 | 138 | 0.52401 | 0.42289 | 0.22374 | 0.14151 | 0.28138 | 53.6978
06/22/09 | 16:38 | 0 | 21.959 | 0 | 0 | 0 | 30.364 | 32.051 | 28.775 | 30.124 | 17.977 | 25.401 | 20.73 | 0 | 0 | 58.406 | 59.1 | 48.048 | 24.896 | 0 | 0 | 56.59 | 35.541 | [5 empty] | 0 | 0.24 | 139 | 0.55982 | 0.45694 | 0.2252 | 0.14151 | 0.31543 | 56.3439
06/22/09 | 16:39 | 0 | 21.959 | 0 | 0 | 0 | 30.293 | 31.978 | 28.8 | 30.075 | 17.927 | 25.377 | 20.949 | 0 | 0 | 58.45 | 59.077 | 48.069 | 24.921 | 0 | 0 | 56.636 | 35.541 | [5 empty] | 0 | 0.218 | 140 | 0.49605 | 0.39632 | 0.22261 | 0.14151 | 0.25481 | 51.3672
06/22/09 | 16:40 | 0 | 21.937 | 0 | 0 | 0 | 30.22 | 32.002 | 28.8 | 30.028 | 17.952 | 25.401 | 20.37 | 0 | 0 | 58.406 | 59.1 | 48.048 | 24.945 | 0 | 0 | 56.656 | 35.469 | [5 empty] | 0 | 0.192 | 141 | 0.66466 | 0.55658 | 0.22944 | 0.14151 | 0.41507 | 62.4495
06/22/09 | 16:41 | 0 | 21.959 | 0 | 0 | 0 | 30.195 | 31.978 | 28.775 | 29.93 | 18.027 | 25.355 | 20.274 | 0 | 0 | 58.427 | 59.1 | 48.069 | 24.921 | 0 | 0 | 56.679 | 35.493 | [5 empty] | 0 | 0.265 | 142 | 0.69261 | 0.58316 | 0.23058 | 0.14151 | 0.44165 | 63.7656
06/22/09 | 16:42 | 0 | 21.937 | 0 | 0 | 0 | 30.124 | 32.027 | 28.775 | 29.884 | 18.002 | 25.306 | 20.949 | 0 | 0 | 58.427 | 59.1 | 48.002 | 24.945 | 0 | 0 | 56.656 | 35.517 | [5 empty] | 0 | 0.24 | 143 | 0.49605 | 0.39632 | 0.22261 | 0.14151 | 0.25481 | 51.3672
06/22/09 | 16:43 | 0 | 21.959 | 0 | 0 | 0 | 30.075 | 32.002 | 28.726 | 29.835 | 18.027 | 25.306 | 20.515 | 0 | 0 | 58.406 | 59.1 | 48.093 | 24.945 | 0 | 0 | 56.656 | 35.493 | [5 empty] | 0 | 0.24 | 144 | 0.62243 | 0.51645 | 0.22773 | 0.14151 | 0.37494 | 60.2377
06/22/09 | 16:44 | 0 | 21.907 | 0 | 0 | 0 | 29.974 | 31.924 | 28.672 | 29.781 | 17.947 | 25.227 | 20.774 | 0 | 0 | 58.379 | 59.073 | 47.973 | 24.916 | 0 | 0 | 56.585 | 35.44 | [5 empty] | 0 | 0.193 | 145 | 0.54701 | 0.44476 | 0.22468 | 0.14151 | 0.30325 | 55.4371
06/22/09 | 16:45 | 0 | 21.929 | 0 | 0 | 0 | 29.925 | 31.877 | 28.697 | 29.71 | 17.921 | 25.227 | 20.944 | 0 | 0 | 58.333 | 59.05 | 48.02 | 24.916 | 0 | 0 | 56.652 | 35.416 | [5 empty] | 0 | 0.215 | 146 | 0.49751 | 0.3977 | 0.22267 | 0.14151 | 0.25619 | 51.495
06/22/09 | 16:46 | 0 | 21.959 | 0 | 0 | 0 | 29.906 | 31.931 | 28.702 | 29.641 | 18.002 | 25.257 | 21.093 | 0 | 0 | 58.361 | 59.077 | 48.025 | 24.945 | 0 | 0 | 56.679 | 35.445 | [5 empty] | 0 | 0.265 | 147 | 0.45412 | 0.35646 | 0.22091 | 0.14151 | 0.21495 | 47.3331
06/22/09 | 16:47 | 0 | 21.929 | 0 | 0 | 0 | 29.854 | 31.902 | 28.648 | 29.565 | 18.17 | 25.156 | 21.208 | 0 | 0 | 58.356 | 59.05 | 47.973 | 24.891 | 0 | 0 | 56.652 | 35.395 | [5 empty] | 0 | 0.289 | 148 | 0.42063 | 0.32463 | 0.21956 | 0.14151 | 0.18312 | 43.5337
06/22/09 | 16:48 | 0 | 21.929 | 0 | 0 | 0 | 29.781 | 31.877 | 28.672 | 29.565 | 18.243 | 25.156 | 21.159 | 0 | 0 | 58.379 | 59.007 | 48.02 | 24.916 | 0 | 0 | 56.608 | 35.44 | [5 empty] | 0 | 0.216 | 149 | 0.4349 | 0.33819 | 0.22013 | 0.14151 | 0.19668 | 45.2241
06/22/09 | 16:49 | 0 | 21.929 | 0 | 0 | 0 | 29.732 | 31.828 | 28.626 | 29.491 | 18.442 | 25.181 | 21.353 | 0 | 0 | 58.333 | 59.029 | 47.997 | 24.916 | 0 | 0 | 56.563 | 35.464 | [5 empty] | 0 | 0.241 | 150 | 0.37841 | 0.28449 | 0.21784 | 0.14151 | 0.14298 | 37.7848
06/22/09 | 16:50 | 0 | 21.978 | 0 | 0 | 0 | 29.71 | 31.853 | 28.675 | 29.516 | 18.467 | 25.205 | 21.353 | 0 | 0 | 58.402 | 59.052 | 48.044 | 24.965 | 0 | 0 | 56.654 | 35.536 | [5 empty] | 0 | 0.194 | 151 | 0.37841 | 0.28449 | 0.21784 | 0.14151 | 0.14298 | 37.7848
06/22/09 | 16:51 | 0 | 21.944 | 0 | 0 | 0 | 29.651 | 31.818 | 28.616 | 29.435 | 18.728 | 25.171 | 21.319 | 0 | 0 | 58.347 | 59.043 | 47.988 | 24.953 | 0 | 0 | 56.622 | 35.502 | [5 empty] | 0 | 0.216 | 152 | 0.38831 | 0.2939 | 0.21825 | 0.14151 | 0.15239 | 39.2451
06/22/09 | 16:52 | 0 | 21.969 | 0 | 0 | 0 | 29.58 | 31.772 | 28.64 | 29.337 | 18.382 | 25.171 | 21.368 | 0 | 0 | 58.37 | 59.043 | 48.034 | 24.953 | 0 | 0 | 56.576 | 35.478 | [5 empty] | 0 | 0.243 | 153 | 0.37404 | 0.28034 | 0.21767 | 0.14151 | 0.13883 | 37.116
06/22/09 | 16:53 | 0 | 21.944 | 0 | 0 | 0 | 29.531 | 31.772 | 28.616 | 29.315 | 18.48 | 25.122 | 20.958 | 0 | 0 | 58.347 | 59.02 | 48.034 | 24.931 | 0 | 0 | 56.508 | 35.478 | [5 empty] | 0 | 0.216 | 154 | 0.49343 | 0.39383 | 0.22251 | 0.14151 | 0.25232 | 51.1351
06/22/09 | 16:54 | 0 | 21.944 | 0 | 0 | 0 | 29.459 | 31.796 | 28.616 | 29.266 | 18.53 | 25.146 | 21.174 | 0 | 0 | 58.301 | 58.997 | 48.011 | 24.906 | 0 | 0 | 56.531 | 35.409 | [5 empty] | 0 | 0.193 | 155 | 0.43053 | 0.33404 | 0.21996 | 0.14151 | 0.19253 | 44.7186
06/22/09 | 16:55 | 0 | 21.944 | 0 | 0 | 0 | 29.435 | 31.818 | 28.567 | 29.217 | 18.628 | 25.097 | 21.223 | 0 | 0 | 58.301 | 58.997 | 48.011 | 24.931 | 0 | 0 | 56.508 | 35.431 | [5 empty] | 0 | 0.218 | 156 | 0.41626 | 0.32047 | 0.21938 | 0.14151 | 0.17896 | 42.9931
06/22/09 | 16:56 | 0 | 21.939 | 0 | 0 | 0 | 29.356 | 31.718 | 28.537 | 29.141 | 18.278 | 25.068 | 20.809 | 0 | 0 | 58.274 | 58.97 | 48.006 | 24.901 | 0 | 0 | 56.437 | 35.402 | [5 empty] | 0 | 0.215 | 157 | 0.53682 | 0.43507 | 0.22426 | 0.14151 | 0.29356 | 54.685
06/22/09 | 16:57 | 0 | 21.944 | 0 | 0 | 0 | 29.315 | 31.772 | 28.542 | 29.121 | 18.555 | 25.097 | 21.174 | 0 | 0 | 58.281 | 58.997 | 47.988 | 24.953 | 0 | 0 | 56.464 | 35.409 | [5 empty] | 0 | 0.194 | 158 | 0.43053 | 0.33404 | 0.21996 | 0.14151 | 0.19253 | 44.7186
06/22/09 | 16:58 | 0 | 21.944 | 0 | 0 | 0 | 29.266 | 31.747 | 28.518 | 29.17 | 18.382 | 25.097 | 21.248 | 0 | 0 | 58.281 | 59.02 | 47.988 | 24.931 | 0 | 0 | 56.464 | 35.431 | [5 empty] | 0 | 0.096 | 159 | 0.40898 | 0.31355 | 0.21908 | 0.14151 | 0.17204 | 42.0664
06/22/09 | 16:59 | 0 | 21.944 | 0 | 0 | 0 | 29.266 | 31.698 | 28.542 | 29.025 | 18.605 | 25.051 | 21.174 | 0 | 0 | 58.301 | 58.952 | 48.034 | 24.931 | 0 | 0 | 56.508 | 35.409 | [5 empty] | 0 | 0.241 | 160 | 0.43053 | 0.33404 | 0.21996 | 0.14151 | 0.19253 | 44.7186
06/22/09 | 17:00 | 0 | 21.915 | 0 | 0 | 0 | 29.165 | 31.622 | 28.442 | 28.996 | 18.326 | 25.021 | 21.049 | 0 | 0 | 58.254 | 58.97 | 47.936 | 24.901 | 0 | 0 | 56.414 | 35.45 | [5 empty] | 0 | 0.169 | 161 | 0.46693 | 0.36864 | 0.22143 | 0.14151 | 0.22713 | 48.6426
06/22/09 | 17:01 | 0 | 21.915 | 0 | 0 | 0 | 29.092 | 31.669 | 28.488 | 28.971 | 18.427 | 24.997 | 20.76 | 0 | 0 | 58.254 | 58.97 | 47.959 | 24.901 | 0 | 0 | 56.414 | 35.402 | [5 empty] | 0 | 0.121 | 162 | 0.55109 | 0.44863 | 0.22484 | 0.14151 | 0.30712 | 55.7302
06/22/09 | 17:02 | 0 | 21.939 | 0 | 0 | 0 | 29.092 | 31.644 | 28.513 | 28.898 | 18.301 | 25.021 | 20.809 | 0 | 0 | 58.274 | 58.947 | 48.027 | 24.901 | 0 | 0 | 56.437 | 35.45 | [5 empty] | 0 | 0.194 | 163 | 0.53682 | 0.43507 | 0.22426 | 0.14151 | 0.29356 | 54.685
06/22/09 | 17:03 | 0 | 21.915 | 0 | 0 | 0 | 29.02 | 31.622 | 28.466 | 28.827 | 18.203 | 24.972 | 20.809 | 0 | 0 | 58.274 | 58.881 | 48.006 | 24.901 | 0 | 0 | 56.369 | 35.426 | [5 empty] | 0 | 0.193 | 164 | 0.53682 | 0.43507 | 0.22426 | 0.14151 | 0.29356 | 54.685
06/22/09 | 17:04 | 0 | 21.893 | 0 | 0 | 0 | 28.971 | 31.573 | 28.442 | 28.851 | 18.228 | 24.997 | 20.735 | 0 | 0 | 58.254 | 58.902 | 48.006 | 24.877 | 0 | 0 | 56.346 | 35.402 | [5 empty] | 0 | 0.12 | 165 | 0.55837 | 0.45555 | 0.22514 | 0.14151 | 0.31404 | 56.2429
06/22/09 | 17:05 | 0 | 21.893 | 0 | 0 | 0 | 28.898 | 31.573 | 28.488 | 28.756 | 18.278 | 24.997 | 20.254 | 0 | 0 | 58.231 | 58.881 | 48.006 | 24.877 | 0 | 0 | 56.414 | 35.356 | [5 empty] | 0 | 0.142 | 166 | 0.69844 | 0.58869 | 0.23081 | 0.14151 | 0.44718 | 64.0265
06/22/09 | 17:06 | 0 | 21.915 | 0 | 0 | 0 | 28.851 | 31.524 | 28.466 | 28.707 | 18.278 | 24.923 | 20.615 | 0 | 0 | 58.254 | 58.881 | 47.983 | 24.901 | 0 | 0 | 56.391 | 35.402 | [5 empty] | 0 | 0.144 | 167 | 0.59331 | 0.48877 | 0.22655 | 0.14151 | 0.34726 | 58.5288
06/22/09 | 17:07 | 0 | 21.915 | 0 | 0 | 0 | 28.802 | 31.549 | 28.442 | 28.633 | 18.278 | 24.923 | 20.615 | 0 | 0 | 58.231 | 58.858 | 48.027 | 24.901 | 0 | 0 | 56.391 | 35.426 | [5 empty] | 0 | 0.169 | 168 | 0.59331 | 0.48877 | 0.22655 | 0.14151 | 0.34726 | 58.5288
06/22/09 | 17:08 | 0 | 21.939 | 0 | 0 | 0 | 28.802 | 31.549 | 28.368 | 28.633 | 18.155 | 24.923 | 20.421 | 0 | 0 | 58.254 | 58.858 | 48.006 | 24.901 | 0 | 0 | 56.414 | 35.45 | [5 empty] | 0 | 0.169 | 169 | 0.6498 | 0.54247 | 0.22884 | 0.14151 | 0.40096 | 61.7043
06/22/09 | 17:09 | 0 | 21.915 | 0 | 0 | 0 | 28.756 | 31.524 | 28.466 | 28.586 | 18.08 | 24.948 | 20.47 | 0 | 0 | 58.231 | 58.881 | 48.006 | 24.901 | 0 | 0 | 56.391 | 35.498 | [5 empty] | 0 | 0.17 | 170 | 0.63554 | 0.5289 | 0.22826 | 0.14151 | 0.38739 | 60.9556
06/22/09 | 17:10 | 0 | 21.897 | 0 | 0 | 0 | 28.689 | 31.482 | 28.425 | 28.496 | 18.334 | 24.859 | 20.309 | 0 | 0 | 58.215 | 58.819 | 48.011 | 24.884 | 0 | 0 | 56.375 | 35.433 | [5 empty] | 0 | 0.193 | 171 | 0.68242 | 0.57347 | 0.23016 | 0.14151 | 0.43196 | 63.2982
06/22/09 | 17:11 | 0 | 21.922 | 0 | 0 | 0 | 28.616 | 31.482 | 28.4 | 28.52 | 18.283 | 24.884 | 20.309 | 0 | 0 | 58.192 | 58.842 | 47.99 | 24.884 | 0 | 0 | 56.353 | 35.433 | [5 empty] | 0 | 0.096 | 172 | 0.68242 | 0.57347 | 0.23016 | 0.14151 | 0.43196 | 63.2982
06/22/09 | 17:12 | 0 | 21.917 | 0 | 0 | 0 | 28.611 | 31.453 | 28.371 | 28.515 | 18.007 | 24.855 | 20.279 | 0 | 0 | 58.187 | 58.815 | 47.962 | 24.877 | 0 | 0 | 56.371 | 35.452 | [5 empty] | 0 | 0.096 | 173 | 0.69116 | 0.58177 | 0.23052 | 0.14151 | 0.44026 | 63.6996
06/22/09 | 17:13 | 0 | 21.868 | 0 | 0 | 0 | 28.466 | 31.431 | 28.3 | 28.371 | 17.982 | 24.855 | 20.156 | 0 | 0 | 58.165 | 58.815 | 47.983 | 24.877 | 0 | 0 | 56.416 | 35.452 | [5 empty] | 0 | 0.095 | 174 | 0.72697 | 0.61582 | 0.23197 | 0.14151 | 0.47431 | 65.2445
06/22/09 | 17:14 | 1 | 21.922 | 0 | 0 | 0 | 29.268 | 32.967 | 27.292 | 28.714 | 32.085 | 24.835 | 20.187 | 0 | 0 | 58.192 | 58.842 | 47.966 | 24.884 | 0 | 0 | 56.375 | 35.481 | [5 empty] | 21.922 | 0.554 | 175 | 0.71795 | 0.60724 | 0.2316 | 0.14151 | 0.46573 | 64.8697
06/22/09 | 17:15 | 0 | 21.893 | 0 | 1 | 0 | 43.583 | 32.032 | 25.48 | 29.67 | 24.901 | 24.781 | 19.762 | 0 | 0 | 58.165 | 58.838 | 47.938 | 24.855 | 0 | 0 | 56.325 | 35.452 | [5 empty] | 0 | 13.913 | 176 | 0.84171 | 0.72488 | 0.23662 | 0.14151 | 0.58337 | 69.308
06/22/09 | 17:16 | 0 | 21.897 | 0 | 0 | 0 | 63.885 | 31.99 | 24.21 | 29.724 | 21.078 | 24.859 | 19.817 | 0 | 0 | 58.192 | 58.842 | 47.896 | 24.906 | 0 | 0 | 56.353 | 35.481 | [5 empty] | 0 | 34.161 | 177 | 0.82569 | 0.70965 | 0.23597 | 0.14151 | 0.56814 | 68.8085
06/22/09 | 17:17 | 0 | 21.897 | 0 | 1 | 0 | 52.553 | 31.99 | 23.631 | 29.268 | 19.367 | 24.83 | 19.465 | 0 | 0 | 58.165 | 58.815 | 47.892 | 24.877 | 0 | 0 | 56.302 | 35.38 | [5 empty] | 0 | 23.285 | 178 | 0.92819 | 0.80709 | 0.24012 | 0.14151 | 0.66558 | 71.707
06/22/09 | 17:18 | 0 | 21.917 | 0 | 0 | 0 | 42.102 | 31.742 | 23.481 | 28.155 | 18.651 | 24.806 | 19.639 | 0 | 0 | 58.187 | 58.792 | 47.892 | 24.877 | 0 | 0 | 56.302 | 35.404 | [5 empty] | 0 | 13.947 | 179 | 0.87752 | 0.75892 | 0.23807 | 0.14151 | 0.61742 | 70.3589
06/22/09 | 17:19 | 0 | 21.917 | 0 | 0 | 0 | 40.88 | 31.72 | 23.553 | 27.841 | 18.698 | 24.83 | 19.835 | 0 | 0 | 58.165 | 58.769 | 47.868 | 24.877 | 0 | 0 | 56.348 | 35.356 | [5 empty] | 0 | 13.039 | 180 | 0.82045 | 0.70467 | 0.23576 | 0.14151 | 0.56316 | 68.6409
06/22/09 | 17:20 | 0 | 21.797 | 0 | 0 | 0 | 40.88 | 31.598 | 23.481 | 27.672 | 18.427 | 24.661 | 19.613 | 0 | 0 | 58.03 | 58.657 | 47.731 | 24.734 | 0 | 0 | 56.213 | 35.239 | [5 empty] | 0 | 13.208 | 181 | 0.88509 | 0.76612 | 0.23838 | 0.14151 | 0.62461 | 70.5701
06/22/09 | 17:21 | 0 | 21.772 | 0 | 0 | 0 | 40.856 | 31.551 | 23.528 | 27.647 | 18.155 | 24.71 | 19.737 | 0 | 0 | 58.007 | 58.657 | 47.731 | 24.71 | 0 | 0 | 56.236 | 35.239 | [5 empty] | 0 | 13.209 | 182 | 0.84899 | 0.7318 | 0.23691 | 0.14151 | 0.59029 | 69.5287
06/22/09 | 17:22 | 0 | 21.772 | 0 | 0 | 0 | 40.81 | 31.551 | 23.602 | 27.601 | 18.774 | 24.71 | 19.661 | 0 | 0 | 57.984 | 58.635 | 47.686 | 24.71 | 0 | 0 | 56.236 | 35.263 | [5 empty] | 0 | 13.209 | 183 | 0.87112 | 0.75284 | 0.23781 | 0.14151 | 0.61133 | 70.1772
06/22/09 | 17:23 | 0 | 21.772 | 0 | 0 | 0 | 40.573 | 31.526 | 23.722 | 27.503 | 18.18 | 24.661 | 19.613 | 0 | 0 | 57.961 | 58.612 | 47.686 | 24.685 | 0 | 0 | 56.236 | 35.263 | [5 empty] | 0 | 13.07 | 184 | 0.88509 | 0.76612 | 0.23838 | 0.14151 | 0.62461 | 70.5701
06/22/09 | 17:24 | 0 | 21.772 | 0 | 0 | 0 | 40.27 | 31.526 | 23.771 | 27.432 | 18.13 | 24.661 | 19.465 | 0 | 0 | 57.918 | 58.568 | 47.663 | 24.71 | 0 | 0 | 56.236 | 35.239 | [5 empty] | 0 | 12.838 | 185 | 0.92819 | 0.80709 | 0.24012 | 0.14151 | 0.66558 | 71.707
06/22/09 | 17:25 | 0 | 21.772 | 0 | 0 | 0 | 39.939 | 31.526 | 23.817 | 27.383 | 18.032 | 24.636 | 19.515 | 0 | 0 | 57.941 | 58.591 | 47.707 | 24.685 | 0 | 0 | 56.17 | 35.263 | [5 empty] | 0 | 12.556 | 186 | 0.91363 | 0.79325 | 0.23953 | 0.14151 | 0.65174 | 71.3349
06/22/09 | 17:26 | 0 | 21.797 | 0 | 0 | 0 | 39.588 | 31.526 | 23.891 | 27.383 | 17.909 | 24.636 | 19.538 | 0 | 0 | 57.918 | 58.612 | 47.707 | 24.685 | 0 | 0 | 56.191 | 35.239 | [5 empty] | 0 | 12.205 | 187 | 0.90693 | 0.78688 | 0.23926 | 0.14151 | 0.64537 | 71.1597
06/22/09 | 17:27 | 0 | 21.772 | 0 | 0 | 0 | 39.258 | 31.526 | 23.915 | 27.262 | 17.735 | 24.612 | 19.515 | 0 | 0 | 57.918 | 58.591 | 47.707 | 24.685 | 0 | 0 | 56.147 | 35.239 | [5 empty] | 0 | 11.996 | 188 | 0.91363 | 0.79325 | 0.23953 | 0.14151 | 0.65174 | 71.3349
06/22/09 | 17:28 | 0 | 21.763 | 0 | 1 | 0 | 36.617 | 32.382 | 23.881 | 27.108 | 17.527 | 24.627 | 19.43 | 0 | 0 | 57.863 | 58.559 | 47.675 | 24.651 | 0 | 0 | 56.204 | 35.23 | [5 empty] | 0 | 9.509 | 189 | 0.93838 | 0.81678 | 0.24054 | 0.14151 | 0.67527 | 71.9606
06/22/09 | 17:29 | 0 | 21.738 | 0 | 0 | 0 | 33.914 | 39.413 | 24.121 | 25.879 | 17.479 | 24.602 | 19.035 | 0 | 0 | 57.866 | 58.628 | 47.654 | 24.7 | 0 | 0 | 56.273 | 35.254 | [5 empty] | 0 | 8.035 | 190 | 1.0534 | 0.92611 | 0.2452 | 0.14151 | 0.7846 | 74.4823
06/22/09 | 17:30 | 0 | 21.794 | 0 | 1 | 0 | 32.127 | 46.606 | 24.732 | 24.779 | 17.411 | 24.634 | 19.191 | 0 | 0 | 57.918 | 58.612 | 47.731 | 24.707 | 0 | 0 | 56.28 | 35.285 | [5 empty] | 0 | 7.348 | 191 | 1.008 | 0.88293 | 0.24336 | 0.14151 | 0.74142 | 73.5551
06/22/09 | 17:31 | 0 | 21.794 | 0 | 1 | 0 | 30.994 | 45.896 | 24.779 | 24.273 | 17.411 | 24.609 | 19.289 | 0 | 0 | 57.918 | 58.589 | 47.754 | 24.732 | 0 | 0 | 56.213 | 35.285 | [5 empty] | 0 | 6.721 | 192 | 0.97944 | 0.8558 | 0.2422 | 0.14151 | 0.7143 | 72.9287
06/22/09 | 17:32 | 0 | 21.763 | 0 | 0 | 0 | 31.178 | 45.52 | 24.867 | 24.193 | 17.429 | 24.602 | 19.158 | 0 | 0 | 57.888 | 58.559 | 47.7 | 24.7 | 0 | 0 | 56.229 | 35.254 | [5 empty] | 0 | 6.985 | 193 | 1.0176 | 0.89207 | 0.24375 | 0.14151 | 0.75056 | 73.7582
06/22/09 | 17:33 | 0 | 21.763 | 0 | 0 | 0 | 31.492 | 45.292 | 24.987 | 24.337 | 17.306 | 24.627 | 18.975 | 0 | 0 | 57.877 | 58.55 | 47.668 | 24.666 | 0 | 0 | 56.197 | 35.22 | [5 empty] | 0 | 7.155 | 194 | 1.0709 | 0.94272 | 0.2459 | 0.14151 | 0.80121 | 74.818
06/22/09 | 17:34 | 0 | 21.753 | 0 | 0 | 0 | 31.723 | 44.732 | 25.097 | 24.472 | 17.27 | 24.497 | 19 | 0 | 0 | 57.877 | 58.55 | 47.712 | 24.666 | 0 | 0 | 56.128 | 35.244 | [5 empty] | 0 | 7.251 | 195 | 1.0636 | 0.9358 | 0.24561 | 0.14151 | 0.79429 | 74.6794
06/22/09 | 17:35 | 0 | 21.787 | 0 | 0 | 0 | 31.877 | 44.231 | 25.23 | 24.7 | 17.504 | 24.602 | 19.184 | 0 | 0 | 57.909 | 58.605 | 47.745 | 24.676 | 0 | 0 | 56.138 | 35.301 | [5 empty] | 0 | 7.177 | 196 | 1.01 | 0.88487 | 0.24344 | 0.14151 | 0.74336 | 73.5985
06/22/09 | 17:36 | 0 | 21.753 | 0 | 0 | 0 | 31.892 | 43.798 | 25.316 | 24.882 | 17.615 | 24.592 | 19 | 0 | 0 | 57.877 | 58.596 | 47.691 | 24.641 | 0 | 0 | 56.082 | 35.268 | [5 empty] | 0 | 7.01 | 197 | 1.0636 | 0.9358 | 0.24561 | 0.14151 | 0.79429 | 74.6794
06/22/09 | 17:37 | 0 | 21.787 | 0 | 0 | 0 | 31.902 | 43.527 | 25.421 | 25.061 | 17.479 | 24.627 | 19.108 | 0 | 0 | 57.932 | 58.605 | 47.745 | 24.676 | 0 | 0 | 56.114 | 35.301 | [5 empty] | 0 | 6.841 | 198 | 1.0322 | 0.90591 | 0.24434 | 0.14151 | 0.7644 | 74.0586
06/22/09 | 17:38 | 0 | 21.787 | 0 | 0 | 0 | 31.83 | 43.267 | 25.445 | 25.301 | 17.454 | 24.676 | 19.108 | 0 | 0 | 57.955 | 58.605 | 47.791 | 24.676 | 0 | 0 | 56.093 | 35.301 | [5 empty] | 0 | 6.529 | 199 | 1.0322 | 0.90591 | 0.24434 | 0.14151 | 0.7644 | 74.0586
06/22/09 | 17:39 | 0 | 21.704 | 0 | 0 | 0 | 31.747 | 43.023 | 25.46 | 25.46 | 17.419 | 24.688 | 19.123 | 0 | 0 | 57.923 | 58.619 | 47.712 | 24.666 | 0 | 0 | 56.061 | 35.196 | [5 empty] | 0 | 6.287 | 200 | 1.0278 | 0.90175 | 0.24416 | 0.14151 | 0.76024 | 73.9694
06/22/09 | 17:40 | 0 | 21.763 | 0 | 0 | 0 | 31.71 | 42.774 | 25.519 | 25.639 | 17.356 | 24.747 | 19.035 | 0 | 0 | 58 | 58.582 | 47.745 | 24.676 | 0 | 0 | 56.023 | 35.23 | [5 empty] | 0 | 6.071 | 201 | 1.0534 | 0.92611 | 0.2452 | 0.14151 | 0.7846 | 74.4823
06/22/09 | 17:41 | 0 | 21.753 | 0 | 0 | 0 | 31.168 | 42.882 | 25.436 | 25.411 | 17.419 | 24.712 | 19.035 | 0 | 0 | 57.977 | 58.651 | 47.745 | 24.676 | 0 | 0 | 56.093 | 35.254 | [5 empty] | 0 | 5.757 | 202 | 1.0534 | 0.92611 | 0.2452 | 0.14151 | 0.7846 | 74.4823
06/22/09 | 17:42 | 0 | 21.704 | 0 | 0 | 0 | 29.82 | 40.227 | 25.266 | 24.761 | 17.469 | 24.857 | 18.899 | 0 | 0 | 57.923 | 58.619 | 47.782 | 24.641 | 0 | 0 | 56.061 | 35.244 | [5 empty] | 0 | 5.059 | 203 | 1.093 | 0.96376 | 0.2468 | 0.14151 | 0.82225 | 75.2277
06/22/09 | 17:43 | 0 | 21.728 | 1 | 1 | 0 | 28.231 | 36.277 | 25.531 | 24.568 | 17.64 | 24.857 | 18.877 | 0 | 0 | 57.968 | 58.639 | 47.712 | 24.666 | 0 | 0 | 56.105 | 35.244 | [5 empty] | 0 | 3.663 | 204 | 1.0994 | 0.96985 | 0.24706 | 0.14151 | 0.82834 | 75.3433
06/22/09 | 17:44 | 0 | 21.728 | 0 | 1 | 0 | 27.218 | 33.739 | 25.365 | 24.712 | 17.172 | 24.857 | 18.852 | 0 | 0 | 57.968 | 58.596 | 47.735 | 24.641 | 0 | 0 | 56.082 | 35.244 | [5 empty] | 0 | 2.506 | 205 | 1.1067 | 0.97677 | 0.24736 | 0.14151 | 0.83526 | 75.4729
06/22/09 | 17:45 | 0 | 21.728 | 0 | 1 | 0 | 26.279 | 32.036 | 25.195 | 24.953 | 17.343 | 24.977 | 18.776 | 0 | 0 | 57.968 | 58.596 | 47.735 | 24.641 | 0 | 0 | 56.105 | 35.244 | [5 empty] | 0 | 1.326 | 206 | 1.1288 | 0.9978 | 0.24825 | 0.14151 | 0.85629 | 75.8568
06/22/09 | 17:46 | 0 | 21.728 | 0 | 1 | 0 | 25.605 | 30.47 | 25.075 | 25.075 | 17.172 | 25.122 | 18.877 | 0 | 0 | 57.991 | 58.596 | 47.735 | 24.641 | 0 | 0 | 56.061 | 35.268 | [5 empty] | 0 | 0.53 | 207 | 1.0994 | 0.96985 | 0.24706 | 0.14151 | 0.82834 | 75.3433
06/22/09 | 17:47 | 0 | 21.728 | 0 | 1 | 0 | 25.316 | 29.121 | 25.051 | 25.146 | 17.469 | 25.266 | 18.728 | 0 | 0 | 57.968 | 58.596 | 47.691 | 24.641 | 0 | 0 | 56.037 | 35.316 | [5 empty] | 0 | 0.17 | 208 | 1.1428 | 1.0111 | 0.24882 | 0.14151 | 0.86958 | 76.0916
06/22/09 | 17:48 | 0 | 21.728 | 0 | 1 | 0 | 25.242 | 27.988 | 25.075 | 25.075 | 17.22 | 25.266 | 18.852 | 0 | 0 | 57.923 | 58.596 | 47.621 | 24.592 | 0 | 0 | 56.082 | 35.292 | [5 empty] | 0 | 0.167 | 209 | 1.1067 | 0.97677 | 0.24736 | 0.14151 | 0.83526 | 75.4729
06/22/09 | 17:49 | 0 | 21.728 | 0 | 0 | 0 | 25.316 | 27.049 | 25.122 | 24.906 | 17.122 | 25.365 | 18.852 | 0 | 0 | 57.945 | 58.55 | 47.598 | 24.617 | 0 | 0 | 56.082 | 35.22 | [5 empty] | 0 | 0.41 | 210 | 1.1067 | 0.97677 | 0.24736 | 0.14151 | 0.83526 | 75.4729
06/22/09 | 17:50 | 0 | 21.76 | 0 | 1 | 0 | 25.394 | 26.431 | 25.129 | 24.913 | 17.205 | 25.539 | 18.834 | 0 | 0 | 57.907 | 58.534 | 47.605 | 24.649 | 0 | 0 | 56.179 | 35.299 | [5 empty] | 0 | 0.481 | 211 | 1.1119 | 0.98175 | 0.24757 | 0.14151 | 0.84024 | 75.5652
06/22/09 | 17:51 | 0 | 21.76 | 0 | 1 | 0 | 25.372 | 26.117 | 25.178 | 24.913 | 17.303 | 25.659 | 18.809 | 0 | 0 | 57.907 | 58.534 | 47.581 | 24.673 | 0 | 0 | 56.156 | 35.321 | [5 empty] | 0 | 0.459 | 212 | 1.1192 | 0.98867 | 0.24786 | 0.14151 | 0.84716 | 75.692
06/22/09 | 17:52 | 0 | 21.76 | 0 | 1 | 0 | 25.298 | 25.948 | 25.154 | 24.913 | 17.006 | 25.732 | 18.809 | 0 | 0 | 57.861 | 58.511 | 47.605 | 24.649 | 0 | 0 | 56.156 | 35.299 | [5 empty] | 0 | 0.385 | 213 | 1.1192 | 0.98867 | 0.24786 | 0.14151 | 0.84716 | 75.692
06/22/09 | 17:53 | 0 | 21.76 | 0 | 1 | 0 | 25.203 | 25.924 | 25.083 | 24.938 | 17.032 | 25.877 | 18.736 | 0 | 0 | 57.838 | 58.489 | 47.558 | 24.673 | 0 | 0 | 56.112 | 35.275 | [5 empty] | 0 | 0.265 | 214 | 1.1405 | 1.0089 | 0.24872 | 0.14151 | 0.86737 | 76.0529
06/22/09 | 17:54 | 0 | 21.728 | 0 | 1 | 0 | 25.146 | 25.796 | 25.026 | 24.906 | 16.901 | 25.965 | 18.801 | 0 | 0 | 57.786 | 58.436 | 47.504 | 24.617 | 0 | 0 | 56.012 | 35.244 | [5 empty] | 0 | 0.24 | 215 | 1.1215 | 0.99088 | 0.24796 | 0.14151 | 0.84937 | 75.7322
06/22/09 | 17:55 | 0 | 21.728 | 0 | 1 | 0 | 25.097 | 25.75 | 24.977 | 24.906 | 16.974 | 26.11 | 18.703 | 0 | 0 | 57.742 | 58.459 | 47.46 | 24.641 | 0 | 0 | 56.035 | 35.244 | [5 empty] | 0 | 0.191 | 216 | 1.1501 | 1.018 | 0.24911 | 0.14151 | 0.8765 | 76.2117
06/22/09 | 17:56 | 0 | 21.728 | 0 | 1 | 0 | 25.097 | 25.676 | 25.051 | 24.882 | 16.974 | 26.206 | 18.751 | 0 | 0 | 57.697 | 58.413 | 47.504 | 24.617 | 0 | 0 | 56.012 | 35.244 | [5 empty] | 0 | 0.215 | 217 | 1.1361 | 1.0047 | 0.24855 | 0.14151 | 0.86321 | 75.9799
06/22/09 | 17:57 | 0 | 21.76 | 0 | 0 | 0 | 25.129 | 25.588 | 25.274 | 24.913 | 16.858 | 26.311 | 18.661 | 0 | 0 | 57.726 | 58.422 | 47.49 | 24.641 | 0 | 0 | 56.035 | 35.244 | [5 empty] | 0 | 0.216 | 218 | 1.1623 | 1.0296 | 0.24961 | 0.14151 | 0.88813 | 76.41
06/22/09 | 17:58 | 0 | 21.696 | 0 | 1 | 0 | 25.041 | 25.499 | 25.355 | 24.801 | 16.768 | 26.127 | 18.769 | 0 | 0 | 57.644 | 58.384 | 47.474 | 24.56 | 0 | 0 | 55.958 | 35.213 | [5 empty] | 0 | 0.24 | 219 | 1.1309 | 0.99974 | 0.24834 | 0.14151 | 0.85823 | 75.8914
06/22/09 | 17:59 | 0 | 21.728 | 0 | 1 | 0 | 25.097 | 25.507 | 25.605 | 24.931 | 16.901 | 26.036 | 18.852 | 0 | 0 | 57.631 | 58.37 | 47.437 | 24.617 | 0 | 0 | 55.988 | 35.244 | [5 empty] | 0 | 0.166 | 220 | 1.1067 | 0.97677 | 0.24736 | 0.14151 | 0.83526 | 75.4729
06/22/09 | 18:00 | 0 | 21.753 | 0 | 1 | 0 | 25.051 | 25.46 | 25.725 | 25.002 | 16.8 | 25.916 | 18.801 | 0 | 0 | 57.651 | 58.37 | 47.483 | 24.617 | 0 | 0 | 55.988 | 35.244 | [5 empty] | 0 | 0.049 | 221 | 1.1215 | 0.99088 | 0.24796 | 0.14151 | 0.84937 | 75.7322
06/22/09 | 18:01 | 0 | 21.753 | 0 | 1 | 0 | 25.051 | 25.436 | 25.821 | 25.171 | 16.752 | 25.796 | 18.703 | 0 | 0 | 57.631 | 58.347 | 47.483 | 24.617 | 0 | 0 | 55.988 | 35.22 | [5 empty] | 0 | -0.12 | 222 | 1.1501 | 1.018 | 0.24911 | 0.14151 | 0.8765 | 76.2117
06/22/09 | 18:02 | 0 | 21.728 | 0 | 1 | 0 | 25.026 | 25.411 | 25.916 | 25.316 | 16.876 | 25.87 | 18.53 | 0 | 0 | 57.608 | 58.347 | 47.437 | 24.617 | 0 | 0 | 55.967 | 35.22 | [5 empty] | 0 | -0.29 | 223 | 1.2005 | 1.0659 | 0.25116 | 0.14151 | 0.92439 | 77.0024
06/22/09 | 18:03 | 0 | 21.728 | 0 | 1 | 0 | 25.051 | 25.411 | 25.941 | 25.482 | 16.727 | 25.99 | 18.678 | 0 | 0 | 57.539 | 58.37 | 47.437 | 24.641 | 0 | 0 | 55.988 | 35.196 | [5 empty] | 0 | -0.431 | 224 | 1.1574 | 1.0249 | 0.24941 | 0.14151 | 0.88342 | 76.3302
06/22/09 | 18:04 | 0 | 21.728 | 0 | 1 | 0 | 25.146 | 25.387 | 25.99 | 25.627 | 16.876 | 25.99 | 18.703 | 0 | 0 | 57.539 | 58.347 | 47.437 | 24.641 | 0 | 0 | 56.012 | 35.172 | [5 empty] | 0 | -0.481 | 225 | 1.1501 | 1.018 | 0.24911 | 0.14151 | 0.8765 | 76.2117
06/22/09 | 18:05 | 0 | 21.696 | 0 | 1 | 0 | 25.235 | 25.308 | 25.982 | 25.644 | 16.742 | 25.764 | 18.547 | 0 | 0 | 57.51 | 58.295 | 47.43 | 24.585 | 0 | 0 | 55.988 | 35.172 | [5 empty] | 0 | -0.409 | 226 | 1.1955 | 1.0612 | 0.25095 | 0.14151 | 0.91968 | 76.9277
06/22/09 | 18:06 | 0 | 21.696 | 0 | 0 | 0 | 25.355 | 25.33 | 25.909 | 25.693 | 16.67 | 25.62 | 18.646 | 0 | 0 | 57.51 | 58.295 | 47.453 | 24.609 | 0 | 0 | 55.914 | 35.189 | [5 empty] | 0 | -0.338 | 227 | 1.1667 | 1.0338 | 0.24979 | 0.14151 | 0.89228 | 76.4798
06/22/09 | 18:07 | 0 | 21.721 | 0 | 1 | 0 | 25.475 | 25.404 | 25.86 | 25.764 | 16.742 | 25.693 | 18.422 | 0 | 0 | 57.487 | 58.249 | 47.43 | 24.609 | 0 | 0 | 55.958 | 35.189 | [5 empty] | 0 | -0.289 | 228 | 1.2319 | 1.0958 | 0.25243 | 0.14151 | 0.95428 | 77.4633
06/22/09 | 18:08 | 0 | 21.753 | 0 | 1 | 0 | 25.605 | 25.507 | 25.845 | 25.796 | 16.727 | 25.75 | 18.628 | 0 | 0 | 57.516 | 58.301 | 47.437 | 24.641 | 0 | 0 | 55.967 | 35.244 | [5 empty] | 0 | -0.191 | 229 | 1.1719 | 1.0388 | 0.25 | 0.14151 | 0.89726 | 76.5628
06/22/09 | 18:09 | 0 | 21.696 | 0 | 1 | 0 | 25.644 | 25.573 | 25.693 | 25.74 | 16.818 | 25.718 | 18.646 | 0 | 0 | 57.398 | 58.228 | 47.362 | 24.585 | 0 | 0 | 55.96 | 35.165 | [5 empty] | 0 | -0.096 | 230 | 1.1667 | 1.0338 | 0.24979 | 0.14151 | 0.89228 | 76.4798
06/22/09 | 18:10 | 0 | 21.775 | 0 | 1 | 0 | 25.747 | 25.747 | 25.747 | 25.723 | 16.798 | 25.698 | 18.651 | 0 | 0 | 57.494 | 58.301 | 47.458 | 24.639 | 0 | 0 | 55.988 | 35.218 | [5 empty] | 0 | 0.024 | 231 | 1.1652 | 1.0324 | 0.24973 | 0.14151 | 0.89089 | 76.4566
06/22/09 | 18:11 | 0 | 21.75 | 0 | 1 | 0 | 25.769 | 25.843 | 25.649 | 25.698 | 16.725 | 25.723 | 18.404 | 0 | 0 | 57.494 | 58.301 | 47.458 | 24.663 | 0 | 0 | 55.988 | 35.242 | [5 empty] | 0 | 0.071 | 232 | 1.2372 | 1.1008 | 0.25264 | 0.14151 | 0.95926 | 77.5378
06/22/09 | 18:12 | 0 | 21.75 | 0 | 1 | 0 | 25.747 | 25.892 | 25.649 | 25.649 | 16.823 | 25.698 | 18.578 | 0 | 0 | 57.471 | 58.301 | 47.434 | 24.663 | 0 | 0 | 55.921 | 35.242 | [5 empty] | 0 | 0.098 | 233 | 1.1865 | 1.0526 | 0.25059 | 0.14151 | 0.9111 | 76.7898
06/22/09 | 18:13 | 0 | 21.75 | 0 | 1 | 0 | 25.723 | 25.963 | 25.602 | 25.602 | 16.873 | 25.698 | 18.651 | 0 | 0 | 57.45 | 58.279 | 47.458 | 24.663 | 0 | 0 | 55.942 | 35.218 | [5 empty] | 0 | 0.121 | 234 | 1.1652 | 1.0324 | 0.24973 | 0.14151 | 0.89089 | 76.4566
06/22/09 | 18:14 | 0 | 21.75 | 0 | 1 | 0 | 25.723 | 25.987 | 25.624 | 25.553 | 16.7 | 25.674 | 18.502 | 0 | 0 | 57.471 | 58.256 | 47.458 | 24.663 | 0 | 0 | 55.921 | 35.242 | [5 empty] | 0 | 0.17 | 235 | 1.2086 | 1.0736 | 0.25149 | 0.14151 | 0.93214 | 77.1242
06/22/09 | 18:15 | 0 | 21.75 | 0 | 1 | 0 | 25.649 | 26.036 | 25.529 | 25.504 | 16.725 | 25.649 | 18.578 | 0 | 0 | 57.45 | 58.256 | 47.481 | 24.639 | 0 | 0 | 55.921 | 35.242 | [5 empty] | 0 | 0.145 | 236 | 1.1865 | 1.0526 | 0.25059 | 0.14151 | 0.9111 | 76.7898
06/22/09 | 18:16 | 0 | 21.775 | 0 | 0 | 0 | 25.624 | 26.012 | 25.504 | 25.482 | 16.946 | 25.602 | 18.527 | 0 | 0 | 57.471 | 58.279 | 47.481 | 24.663 | 0 | 0 | 55.942 | 35.194 | [5 empty] | 0 | 0.142 | 237 | 1.2013 | 1.0667 | 0.25119 | 0.14151 | 0.92522 | 77.0156
06/22/09 | 18:17 | 0 | 21.775 | 0 | 1 | 0 | 25.602 | 25.987 | 25.458 | 25.458 | 16.7 | 25.553 | 18.404 | 0 | 0 | 57.427 | 58.235 | 47.504 | 24.59 | 0 | 0 | 55.942 | 35.172 | [5 empty] | 0 | 0.144 | 238 | 1.2372 | 1.1008 | 0.25264 | 0.14151 | 0.95926 | 77.5378
06/22/09 | 18:18 | 0 | 21.775 | 0 | 1 | 0 | 25.529 | 25.987 | 25.433 | 25.409 | 16.7 | 25.578 | 18.502 | 0 | 0 | 57.427 | 58.256 | 47.458 | 24.663 | 0 | 0 | 55.921 | 35.148 | [5 empty] | 0 | 0.12 | 239 | 1.2086 | 1.0736 | 0.25149 | 0.14151 | 0.93214 | 77.1242
06/22/09 | 18:19 | 0 | 21.75 | 0 | 1 | 0 | 25.504 | 25.938 | 25.458 | 25.36 | 16.675 | 25.504 | 18.452 | 0 | 0 | 57.405 | 58.256 | 47.481 | 24.663 | 0 | 0 | 55.921 | 35.124 | [5 empty] | 0 | 0.144 | 240 | 1.2232 | 1.0875 | 0.25208 | 0.14151 | 0.94598 | 77.3377
06/22/09 | 18:20 | 0 | 21.745 | 0 | 1 | 0 | 25.404 | 25.884 | 25.379 | 25.33 | 16.594 | 25.499 | 18.522 | 0 | 0 | 57.377 | 58.208 | 47.43 | 24.634 | 0 | 0 | 55.937 | 35.12 | [5 empty] | 0 | 0.074 | 241 | 1.2028 | 1.0681 | 0.25125 | 0.14151 | 0.9266 | 77.0374
06/22/09 | 18:21 | 0 | 21.745 | 0 | 1 | 0 | 25.404 | 25.813 | 25.404 | 25.33 | 16.619 | 25.428 | 18.349 | 0 | 0 | 57.377 | 58.185 | 47.453 | 24.609 | 0 | 0 | 55.937 | 35.144 | [5 empty] | 0 | 0.074 | 242 | 1.2532 | 1.116 | 0.25329 | 0.14151 | 0.97449 | 77.7617
06/22/09 | 18:22 | 0 | 21.745 | 0 | 1 | 0 | 25.379 | 25.764 | 25.428 | 25.259 | 16.594 | 25.428 | 18.201 | 0 | 0 | 57.377 | 58.162 | 47.476 | 24.634 | 0 | 0 | 55.893 | 35.12 | [5 empty] | 0 | 0.12 | 243 | 1.2963 | 1.157 | 0.25504 | 0.14151 | 1.0155 | 78.3367
06/22/09 | 18:23 | 0 | 21.745 | 0 | 1 | 0 | 25.355 | 25.74 | 25.453 | 25.259 | 16.619 | 25.404 | 18.027 | 0 | 0 | 57.377 | 58.185 | 47.406 | 24.634 | 0 | 0 | 55.893 | 35.144 | [5 empty] | 0 | 0.096 | 244 | 1.3469 | 1.2051 | 0.25709 | 0.14151 | 1.0636 | 78.9656
06/22/09 | 18:24 | 0 | 21.775 | 0 | 1 | 0 | 25.338 | 25.769 | 25.433 | 25.289 | 16.526 | 25.458 | 18.304 | 0 | 0 | 57.427 | 58.19 | 47.458 | 24.639 | 0 | 0 | 55.897 | 35.218 | [5 empty] | 0 | 0.049 | 245 | 1.2663 | 1.1285 | 0.25382 | 0.14151 | 0.98694 | 77.9407
06/22/09 | 18:25 | 0 | 21.745 | 0 | 1 | 0 | 25.308 | 25.718 | 25.453 | 25.284 | 16.571 | 25.453 | 18.175 | 0 | 0 | 57.332 | 58.185 | 47.406 | 24.56 | 0 | 0 | 55.846 | 35.144 | [5 empty] | 0 | 0.024 | 246 | 1.3038 | 1.1642 | 0.25534 | 0.14151 | 1.0227 | 78.4337
06/22/09 | 18:26 | 0 | 21.736 | 0 | 0 | 0 | 25.252 | 25.637 | 25.468 | 25.252 | 16.539 | 25.323 | 18.241 | 0 | 0 | 57.325 | 58.155 | 47.376 | 24.602 | 0 | 0 | 56.159 | 34.689 | [5 empty] | 0 | 0 | 247 | 1.2846 | 1.1459 | 0.25457 | 0.14151 | 1.0044 | 78.1851
06/22/09 | 18:27 | 0 | 21.714 | 0 | 1 | 0 | 25.252 | 25.612 | 25.541 | 25.252 | 16.561 | 25.276 | 18.291 | 0 | 0 | 57.302 | 57.909 | 47.241 | 24.577 | 5 | 0 | 58.94 | 23.565 | [5 empty] | 0 | 0 | 248 | 1.2701 | 1.1321 | 0.25398 | 0.14151 | 0.99054 | 77.9917
06/22/09 | 18:28 | 0 | 21.745 | 0 | 1 | 0 | 25.259 | 25.595 | 25.573 | 25.33 | 16.571 | 25.284 | 18.002 | 0 | 0 | 57.354 | 57.804 | 46.216 | 24.609 | 0 | 0 | 59.395 | 22.175 | [5 empty] | 0 | -0.071 | 249 | 1.3542 | 1.212 | 0.25739 | 0.14151 | 1.0705 | 79.0521
06/22/09 | 18:29 | 0 | 21.745 | 0 | 1 | 0 | 25.284 | 25.573 | 25.595 | 25.355 | 16.571 | 25.33 | 18.175 | 0 | 0 | 57.354 | 57.713 | 44.839 | 24.609 | 0 | 0 | 59.349 | 22.054 | [5 empty] | 0 | -0.071 | 250 | 1.3038 | 1.1642 | 0.25534 | 0.14151 | 1.0227 | 78.4337
06/22/09 | 18:30 | 0 | 21.647 | 0 | 1 | 0 | 25.161 | 25.475 | 25.475 | 25.306 | 16.521 | 25.259 | 18.077 | 0 | 0 | 57.217 | 57.621 | 43.578 | 24.536 | 0 | 0 | 59.191 | 22.295 | [5 empty] | 0 | -0.145 | 251 | 1.3324 | 1.1913 | 0.2565 | 0.14151 | 1.0498 | 78.7897
06/22/09 | 18:31 | 0 | 21.642 | 0 | 1 | 0 | 25.181 | 25.421 | 25.517 | 25.276 | 16.514 | 25.23 | 17.997 | 0 | 0 | 57.167 | 57.528 | 42.585 | 24.482 | 0 | 0 | 59.007 | 22.604 | [5 empty] | 0 | -0.095 | 252 | 1.3557 | 1.2134 | 0.25744 | 0.14151 | 1.0719 | 79.0693
06/22/09 | 18:32 | 0 | 21.618 | 0 | 1 | 0 | 25.181 | 25.421 | 25.421 | 25.23 | 16.539 | 25.156 | 18.095 | 0 | 0 | 57.167 | 57.505 | 41.834 | 24.482 | 0 | 0 | 58.895 | 22.915 | [5 empty] | 0 | -0.049 | 253 | 1.3271 | 1.1863 | 0.25629 | 0.14151 | 1.0448 | 78.7255
06/22/09 | 18:33 | 0 | 21.672 | 0 | 1 | 0 | 25.259 | 25.45 | 25.426 | 25.306 | 16.471 | 25.161 | 18.175 | 0 | 0 | 57.195 | 57.532 | 41.274 | 24.511 | 0 | 0 | 58.81 | 23.187 | [5 empty] | 0 | -0.047 | 254 | 1.3038 | 1.1642 | 0.25534 | 0.14151 | 1.0227 | 78.4337
06/22/09 | 18:34 | 0 | 21.672 | 0 | 1 | 0 | 25.259 | 25.475 | 25.355 | 25.281 | 16.471 | 25.137 | 18.002 | 0 | 0 | 57.195 | 57.51 | 40.851 | 24.511 | 0 | 0 | 58.719 | 23.477 | [5 empty] | 0 | -0.022 | 255 | 1.3542 | 1.212 | 0.25739 | 0.14151 | 1.0705 | 79.0521
06/22/09 | 18:35 | 0 | 21.642 | 0 | 1 | 0 | 25.205 | 25.421 | 25.325 | 25.181 | 16.441 | 25.036 | 18.022 | 0 | 0 | 57.167 | 57.459 | 40.564 | 24.457 | 0 | 0 | 58.625 | 23.687 | [5 empty] | 0 | 0.024 | 256 | 1.3484 | 1.2065 | 0.25715 | 0.14151 | 1.065 | 78.9829
06/22/09 | 18:36 | 0 | 21.642 | 0 | 1 | 0 | 25.252 | 25.47 | 25.325 | 25.205 | 16.614 | 25.011 | 18.022 | 0 | 0 | 57.124 | 57.459 | 40.305 | 24.482 | 0 | 0 | 58.536 | 23.928 | [5 empty] | 0 | 0.047 | 257 | 1.3484 | 1.2065 | 0.25715 | 0.14151 | 1.065 | 78.9829
06/22/09 | 18:37 | 0 | 21.618 | 0 | 0 | 0 | 25.205 | 25.495 | 25.23 | 25.156 | 16.614 | 24.962 | 18.047 | 0 | 0 | 57.101 | 57.459 | 40.212 | 24.506 | 0 | 0 | 58.491 | 24.168 | [5 empty] | 0 | 0.049 | 258 | 1.3411 | 1.1996 | 0.25685 | 0.14151 | 1.0581 | 78.8957
06/22/09 | 18:38 | 0 | 21.618 | 0 | 1 | 0 | 25.181 | 25.495 | 25.205 | 25.132 | 16.466 | 24.987 | 18.095 | 0 | 0 | 57.101 | 57.459 | 40.095 | 24.506 | 0 | 0 | 58.379 | 24.411 | [5 empty] | 0 | 0.049 | 259 | 1.3271 | 1.1863 | 0.25629 | 0.14151 | 1.0448 | 78.7255
06/22/09 | 18:39 | 0 | 21.642 | 0 | 1 | 0 | 25.181 | 25.47 | 25.23 | 25.085 | 16.539 | 24.94 | 18.145 | 0 | 0 | 57.101 | 57.414 | 40.023 | 24.482 | 0 | 0 | 58.267 | 24.651 | [5 empty] | 0 | 0.096 | 260 | 1.3126 | 1.1725 | 0.2557 | 0.14151 | 1.031 | 78.5444
06/22/09 | 18:40 | 0 | 21.642 | 0 | 1 | 0 | 25.156 | 25.47 | 25.205 | 25.036 | 16.514 | 24.891 | 18.145 | 0 | 0 | 57.124 | 57.414 | 40.023 | 24.482 | 0 | 0 | 58.222 | 24.867 | [5 empty] | 0 | 0.12 | 261 | 1.3126 | 1.1725 | 0.2557 | 0.14151 | 1.031 | 78.5444
06/22/09 | 18:41 | 0 | 21.613 | 0 | 1 | 0 | 25.102 | 25.441 | 25.176 | 24.982 | 16.509 | 24.837 | 18.165 | 0 | 0 | 57.074 | 57.366 | 39.925 | 24.452 | 0 | 0 | 58.105 | 25.031 | [5 empty] | 0 | 0.12 | 262 | 1.3068 | 1.1669 | 0.25546 | 0.14151 | 1.0254 | 78.4708
06/22/09 | 18:42 | 0 | 21.618 | 0 | 1 | 0 | 25.085 | 25.47 | 25.156 | 24.987 | 16.514 | 24.867 | 18.218 | 0 | 0 | 57.078 | 57.414 | 39.93 | 24.506 | 0 | 0 | 58.11 | 25.301 | [5 empty] | 0 | 0.098 | 263 | 1.2913 | 1.1523 | 0.25484 | 0.14151 | 1.0107 | 78.2726
06/22/09 | 18:43 | 0 | 21.642 | 0 | 1 | 0 | 25.036 | 25.421 | 25.156 | 24.962 | 16.662 | 24.842 | 18.319 | 0 | 0 | 57.078 | 57.37 | 39.93 | 24.482 | 0 | 0 | 58.087 | 25.517 | [5 empty] | 0 | 0.074 | 264 | 1.2619 | 1.1243 | 0.25365 | 0.14151 | 0.98279 | 77.8814
06/22/09 | 18:44 | 0 | 21.642 | 0 | 1 | 0 | 25.061 | 25.421 | 25.085 | 24.962 | 16.491 | 24.82 | 18.022 | 0 | 0 | 57.078 | 57.37 | 39.93 | 24.482 | 0 | 0 | 57.998 | 25.71 | [5 empty] | 0 | 0.099 | 265 | 1.3484 | 1.2065 | 0.25715 | 0.14151 | 1.065 | 78.9829
06/22/09 | 18:45 | 0 | 21.642 | 0 | 1 | 0 | 25.011 | 25.35 | 25.132 | 24.94 | 16.539 | 24.796 | 18.022 | 0 | 0 | 57.078 | 57.37 | 39.93 | 24.482 | 0 | 0 | 57.909 | 25.904 | [5 empty] | 0 | 0.071 | 266 | 1.3484 | 1.2065 | 0.25715 | 0.14151 | 1.065 | 78.9829
06/22/09 | 18:46 | 0 | 21.642 | 0 | 1 | 0 | 24.987 | 25.325 | 25.085 | 24.891 | 16.514 | 24.771 | 18.095 | 0 | 0 | 57.078 | 57.348 | 39.93 | 24.482 | 0 | 0 | 57.863 | 26.024 | [5 empty] | 0 | 0.096 | 267 | 1.3271 | 1.1863 | 0.25629 | 0.14151 | 1.0448 | 78.7255
06/22/09 | 18:47 | 0 | 21.613 | 0 | 1 | 0 | 24.933 | 25.271 | 25.031 | 24.837 | 16.559 | 24.717 | 18.165 | 0 | 0 | 57.028 | 57.297 | 39.971 | 24.452 | 0 | 0 | 57.767 | 26.211 | [5 empty] | 0 | 0.096 | 268 | 1.3068 | 1.1669 | 0.25546 | 0.14151 | 1.0254 | 78.4708
06/22/09 | 18:48 | 0 | 21.667 | 0 | 1 | 0 | 24.94 | 25.276 | 25.085 | 24.891 | 16.491 | 24.771 | 18.07 | 0 | 0 | 57.055 | 57.325 | 39.978 | 24.482 | 0 | 0 | 57.729 | 26.336 | [5 empty] | 0 | 0.049 | 269 | 1.3344 | 1.1932 | 0.25658 | 0.14151 | 1.0517 | 78.8146
06/22/09 | 18:49 | 0 | 21.638 | 0 | 0 | 0 | 24.911 | 25.222 | 25.031 | 24.837 | 16.436 | 24.717 | 17.992 | 0 | 0 | 57.028 | 57.297 | 39.949 | 24.452 | 0 | 0 | 57.624 | 26.488 | [5 empty] | 0 | 0.074 | 270 | 1.3571 | 1.2148 | 0.2575 | 0.14151 | 1.0733 | 79.0864
06/22/09 | 18:50 | 0 | 21.647 | 0 | 1 | 0 | 24.899 | 25.235 | 25.043 | 24.825 | 16.423 | 24.705 | 18.027 | 0 | 0 | 57.062 | 57.332 | 40.006 | 24.489 | 0 | 0 | 57.624 | 26.608 | [5 empty] | 0 | 0.074 | 271 | 1.3469 | 1.2051 | 0.25709 | 0.14151 | 1.0636 | 78.9656
06/22/09 | 18:51 | 0 | 21.576 | 0 | 1 | 0 | 24.874 | 25.164 | 24.994 | 24.825 | 16.373 | 24.68 | 17.881 | 0 | 0 | 57.017 | 57.263 | 40.03 | 24.465 | 0 | 0 | 57.532 | 26.681 | [5 empty] | 0 | 0.049 | 272 | 1.3895 | 1.2455 | 0.25881 | 0.14151 | 1.104 | 79.4579
06/22/09 | 18:52 | 0 | 21.677 | 0 | 1 | 0 | 24.904 | 25.24 | 25.048 | 24.83 | 16.428 | 24.71 | 18.009 | 0 | 0 | 57.067 | 57.336 | 40.107 | 24.494 | 0 | 0 | 57.605 | 26.926 | [5 empty] | 0 | 0.074 | 273 | 1.3522 | 1.2101 | 0.2573 | 0.14151 | 1.0686 | 79.0279
06/22/09 | 18:53 | 0 | 21.625 | 0 | 1 | 0 | 24.85 | 25.164 | 24.97 | 24.85 | 16.398 | 24.754 | 17.954 | 0 | 0 | 56.994 | 57.286 | 40.054 | 24.489 | 0 | 0 | 57.578 | 26.971 | [5 empty] | 0 | 0 | 274 | 1.3682 | 1.2253 | 0.25795 | 0.14151 | 1.0838 | 79.2156
06/22/09 | 18:54 | 0 | 21.672 | 0 | 1 | 0 | 24.825 | 25.139 | 25.043 | 24.801 | 18.153 | 24.68 | 18.077 | 0 | 0 | 57.017 | 57.286 | 40.054 | 24.489 | 0 | 0 | 57.489 | 27.137 | [5 empty] | 0 | 0.024 | 275 | 1.3324 | 1.1913 | 0.2565 | 0.14151 | 1.0498 | 78.7897
06/22/09 | 18:55 | 0 | 21.647 | 0 | 1 | 0 | 28.15 | 25.114 | 24.994 | 24.801 | 22.322 | 24.656 | 17.979 | 0 | 0 | 57.017 | 57.263 | 40.124 | 24.489 | 0 | 0 | 57.443 | 27.282 | [5 empty] | 0 | 3.349 | 276 | 1.3609 | 1.2184 | 0.25766 | 0.14151 | 1.0769 | 79.1308
06/22/09 | 18:56 | 0 | 21.647 | 0 | 1 | 0 | 45.733 | 25.09 | 24.945 | 24.754 | 17.607 | 24.609 | 18.077 | 0 | 0 | 56.994 | 57.243 | 40.148 | 24.489 | 0 | 0 | 57.375 | 27.356 | [5 empty] | 0 | 20.979 | 277 | 1.3324 | 1.1913 | 0.2565 | 0.14151 | 1.0498 | 78.7897
06/22/09 | 18:57 | 0 | 21.672 | 0 | 1 | 0 | 35.706 | 25.188 | 24.97 | 24.85 | 16.622 | 24.634 | 18.077 | 0 | 0 | 56.973 | 57.243 | 40.124 | 24.489 | 0 | 0 | 57.332 | 27.5 | [5 empty] | 0 | 10.856 | 278 | 1.3324 | 1.1913 | 0.2565 | 0.14151 | 1.0498 | 78.7897
06/22/09 | 18:58 | 0 | 21.647 | 0 | 1 | 0 | 29.329 | 28.631 | 24.97 | 24.85 | 16.521 | 24.609 | 17.929 | 0 | 0 | 56.994 | 57.263 | 40.148 | 24.489 | 0 | 0 | 57.286 | 27.62 | [5 empty] | 0 | 4.479 | 279 | 1.3755 | 1.2323 | 0.25825 | 0.14151 | 1.0907 | 79.2994
06/22/09 | 18:59 | 0 | 21.613 | 0 | 1 | 0 | 26.912 | 36.684 | 24.911 | 24.815 | 16.29 | 24.646 | 18.042 | 0 | 0 | 56.962 | 57.211 | 40.138 | 24.455 | 0 | 0 | 57.231 | 27.731 | [5 empty] | 0 | 2.097 | 280 | 1.3426 | 1.201 | 0.25691 | 0.14151 | 1.0595 | 78.9132
06/22/09 | 19:00 | 0 | 21.647 | 1 | 1 | 0 | 26.029 | 35.753 | 24.945 | 24.801 | 16.275 | 24.656 | 17.831 | 0 | 0 | 56.95 | 57.243 | 40.172 | 24.514 | 0 | 0 | 57.22 | 27.885 | [5 empty] | 0 | 1.228 | 281 | 1.404 | 1.2594 | 0.2594 | 0.14151 | 1.1179 | 79.6196
06/22/09 | 19:01 | 0 | 21.647 | 0 | 1 | 0 | 25.598 | 31.45 | 24.945 | 24.779 | 16.348 | 24.609 | 17.856 | 0 | 0 | 56.973 | 57.22 | 40.217 | 24.489 | 0 | 0 | 57.174 | 28.03 | [5 empty] | 0 | 0.819 | 282 | 1.3967 | 1.2525 | 0.25911 | 0.14151 | 1.1109 | 79.5392
06/22/09 | 19:02 | 0 | 21.638 | 0 | 1 | 0 | 25.345 | 28.596 | 25.009 | 24.744 | 23.516 | 24.575 | 17.821 | 0 | 0 | 56.941 | 57.165 | 40.255 | 24.455 | 0 | 0 | 57.097 | 28.091 | [5 empty] | 0 | 0.601 | 283 | 1.4069 | 1.2621 | 0.25952 | 0.14151 | 1.1206 | 79.6516
06/22/09 | 19:03 | 0 | 21.638 | 0 | 1 | 0 | 40.679 | 27.177 | 25.056 | 24.72 | 19.055 | 24.575 | 17.846 | 0 | 0 | 56.941 | 57.188 | 40.255 | 24.455 | 0 | 0 | 57.053 | 28.165 | [5 empty] | 0 | 15.959 | 284 | 1.3996 | 1.2552 | 0.25923 | 0.14151 | 1.1137 | 79.5715
06/22/09 | 19:04 | 0 | 21.638 | 0 | 1 | 0 | 40.772 | 26.478 | 25.08 | 24.72 | 17.079 | 24.526 | 17.919 | 0 | 0 | 56.985 | 57.188 | 40.303 | 24.455 | 0 | 0 | 57.076 | 28.285 | [5 empty] | 0 | 16.052 | 285 | 1.3784 | 1.235 | 0.25837 | 0.14151 | 1.0935 | 79.3327
06/22/09 | 19:05 | 0 | 21.638 | 0 | 1 | 0 | 31.656 | 27.272 | 25.08 | 24.84 | 16.659 | 24.526 | 17.919 | 0 | 0 | 56.962 | 57.188 | 40.325 | 24.455 | 0 | 0 | 57.076 | 28.405 | [5 empty] | 0 | 6.816 | 286 | 1.3784 | 1.235 | 0.25837 | 0.14151 | 1.0935 | 79.3327
06/22/09 | 19:06 | 0 | 21.672 | 0 | 1 | 0 | 27.885 | 35.072 | 25.09 | 24.85 | 16.373 | 24.585 | 17.831 | 0 | 0 | 57.017 | 57.197 | 40.358 | 24.489 | 0 | 0 | 57.017 | 28.535 | [5 empty] | 0 | 3.035 | 287 | 1.404 | 1.2594 | 0.2594 | 0.14151 | 1.1179 | 79.6196
06/22/09 | 19:07 | 0 | 21.672 | 0 | 1 | 0 | 26.488 | 37.399 | 25.043 | 24.923 | 16.373 | 24.609 | 17.831 | 0 | 0 | 56.994 | 57.197 | 40.382 | 24.489 | 0 | 0 | 57.039 | 28.655 | [5 empty] | 0 | 1.565 | 288 | 1.404 | 1.2594 | 0.2594 | 0.14151 | 1.1179 | 79.6196
06/22/09 | 19:08 | 0 | 21.638 | 0 | 1 | 0 | 25.899 | 32.876 | 25.031 | 24.864 | 16.29 | 24.551 | 17.647 | 0 | 0 | 56.985 | 57.165 | 40.42 | 24.479 | 0 | 0 | 57.008 | 28.719 | [5 empty] | 0 | 1.035 | 289 | 1.4576 | 1.3103 | 0.26157 | 0.14151 | 1.1688 | 80.187
06/22/09 | 19:09 | 0 | 21.638 | 0 | 1 | 0 | 25.634 | 29.44 | 25.031 | 24.84 | 16.29 | 24.575 | 17.549 | 0 | 0 | 56.985 | 57.165 | 40.42 | 24.479 | 0 | 0 | 56.941 | 28.79 | [5 empty] | 0 | 0.794 | 290 | 1.4861 | 1.3374 | 0.26273 | 0.14151 | 1.1959 | 80.4725
06/22/09 | 19:10 | 0 | 21.63 | 0 | 1 | 0 | 25.46 | 27.674 | 25.073 | 24.808 | 16.232 | 24.568 | 17.665 | 0 | 0 | 56.957 | 57.135 | 40.389 | 24.448 | 0 | 0 | 56.866 | 28.856 | [5 empty] | 0 | 0.652 | 291 | 1.4524 | 1.3053 | 0.26136 | 0.14151 | 1.1638 | 80.1334
06/22/09 | 19:11 | 0 | 21.63 | 0 | 1 | 0 | 25.338 | 26.831 | 25.073 | 24.832 | 16.282 | 24.568 | 17.69 | 0 | 0 | 56.935 | 57.181 | 40.413 | 24.472 | 0 | 0 | 56.889 | 28.927 | [5 empty] | 0 | 0.506 | 292 | 1.4451 | 1.2984 | 0.26107 | 0.14151 | 1.1569 | 80.0582
06/22/09 | 19:12 | 0 | 21.63 | 0 | 1 | 0 | 25.266 | 26.35 | 25.073 | 24.808 | 23.123 | 24.497 | 17.567 | 0 | 0 | 56.978 | 57.135 | 40.461 | 24.448 | 0 | 0 | 56.866 | 29.001 | [5 empty] | 0 | 0.458 | 293 | 1.4809 | 1.3325 | 0.26252 | 0.14151 | 1.1909 | 80.4209
06/22/09 | 19:13 | 0 | 21.63 | 0 | 1 | 0 | 39.662 | 26.061 | 25.073 | 24.882 | 19.196 | 24.472 | 17.665 | 0 | 0 | 56.957 | 57.135 | 40.461 | 24.448 | 0 | 0 | 56.846 | 29.097 | [5 empty] | 0 | 14.78 | 294 | 1.4524 | 1.3053 | 0.26136 | 0.14151 | 1.1638 | 80.1334
06/22/09 | 19:14 | 0 | 21.63 | 0 | 1 | 0 | 40.131 | 25.87 | 25.097 | 24.857 | 17.245 | 24.497 | 17.69 | 0 | 0 | 56.957 | 57.113 | 40.461 | 24.448 | 0 | 0 | 56.777 | 29.192 | [5 empty] | 0 | 15.274 | 295 | 1.4451 | 1.2984 | 0.26107 | 0.14151 | 1.1569 | 80.0582
06/22/09 | 19:15 | 0 | 21.608 | 0 | 1 | 0 | 31.215 | 27.723 | 25.146 | 24.882 | 16.702 | 24.519 | 17.517 | 0 | 0 | 56.935 | 57.092 | 40.437 | 24.448 | 0 | 0 | 56.754 | 29.266 | [5 empty] | 0 | 6.333 | 296 | 1.4954 | 1.3463 | 0.26311 | 0.14151 | 1.2048 | 80.5634
06/22/09 | 19:16 | 0 | 21.63 | 0 | 1 | 0 | 27.699 | 36.323 | 25.193 | 24.857 | 16.456 | 24.543 | 17.69 | 0 | 0 | 56.957 | 57.113 | 40.506 | 24.448 | 0 | 0 | 56.665 | 29.312 | [5 empty] | 0 | 2.842 | 297 | 1.4451 | 1.2984 | 0.26107 | 0.14151 | 1.1569 | 80.0582
06/22/09 | 19:17 | 0 | 21.608 | 0 | 2 | 0 | 26.399 | 36.442 | 25.242 | 24.928 | 16.355 | 24.639 | 17.715 | 0 | 0 | 56.889 | 57.092 | 40.482 | 24.472 | 0 | 0 | 56.688 | 29.386 | [5 empty] | 0 | 1.471 | 298 | 1.4378 | 1.2915 | 0.26077 | 0.14151 | 1.15 | 79.9823
06/22/09 | 19:18 | 0 | 21.576 | 0 | 1 | 0 | 25.86 | 31.737 | 25.355 | 24.896 | 16.348 | 24.631 | 17.683 | 0 | 0 | 56.882 | 57.062 | 40.451 | 24.416 | 0 | 0 | 56.636 | 29.401 | [5 empty] | 0 | 0.964 | 299 | 1.4471 | 1.3003 | 0.26115 | 0.14151 | 1.1588 | 80.0793
06/22/09 | 19:19 | 0 | 21.598 | 0 | 1 | 0 | 25.62 | 28.824 | 25.524 | 24.97 | 16.275 | 24.631 | 17.683 | 0 | 0 | 56.882 | 57.039 | 40.523 | 24.416 | 0 | 0 | 56.636 | 29.499 | [5 empty] | 0 | 0.65 | 300 | 1.4471 | 1.3003 | 0.26115 | 0.14151 | 1.1588 | 80.0793
06/22/09 | 19:20 | 0 | 21.623 | 0 | 1 | 0 | 25.499 | 27.427 | 25.693 | 25.041 | 16.373 | 24.656 | 17.705 | 0 | 0 | 56.882 | 57.017 | 40.569 | 24.416 | 0 | 0 | 56.613 | 29.523 | [5 empty] | 0 | 0.458 | 301 | 1.4407 | 1.2943 | 0.26089 | 0.14151 | 1.1527 | 80.0127
06/22/09 | 19:21 | 0 | 21.598 | 0 | 1 | 0 | 25.428 | 26.728 | 25.74 | 25.21 | 16.225 | 24.68 | 17.705 | 0 | 0 | 56.905 | 57.039 | 40.569 | 24.391 | 0 | 0 | 56.613 | 29.594 | [5 empty] | 0 | 0.218 | 302 | 1.4407 | 1.2943 | 0.26089 | 0.14151 | 1.1527 | 80.0127
06/22/09 | 19:22 | 0 | 21.576 | 0 | 1 | 0 | 25.379 | 26.318 | 25.764 | 25.33 | 16.297 | 24.729 | 17.459 | 0 | 0 | 56.882 | 57.017 | 40.569 | 24.416 | 0 | 0 | 56.613 | 29.619 | [5 empty] | 0 | 0.049 | 303 | 1.5123 | 1.3623 | 0.26379 | 0.14151 | 1.2208 | 80.7252
06/22/09 | 19:23 | 0 | 21.598 | 0 | 1 | 0 | 25.404 | 26.103 | 25.789 | 25.404 | 16.297 | 24.705 | 17.582 | 0 | 0 | 56.882 | 57.039 | 40.523 | 24.44 | 0 | 0 | 56.59 | 29.69 | [5 empty] | 0 | 0 | 304 | 1.4765 | 1.3283 | 0.26234 | 0.14151 | 1.1868 | 80.3776
06/22/09 | 19:24 | 0 | 21.63 | 0 | 1 | 0 | 25.46 | 25.99 | 25.845 | 25.556 | 16.33 | 24.783 | 17.69 | 0 | 0 | 56.889 | 57.046 | 40.624 | 24.448 | 0 | 0 | 56.62 | 29.771 | [5 empty] | 0 | -0.096 | 305 | 1.4451 | 1.2984 | 0.26107 | 0.14151 | 1.1569 | 80.0582
06/22/09 | 19:25 | 0 | 21.623 | 0 | 1 | 0 | 25.475 | 25.838 | 25.813 | 25.524 | 16.275 | 24.68 | 17.658 | 0 | 0 | 56.882 | 56.971 | 40.616 | 24.416 | 0 | 0 | 56.567 | 29.835 | [5 empty] | 0 | -0.049 | 306 | 1.4544 | 1.3073 | 0.26145 | 0.14151 | 1.1658 | 80.1543
06/22/09 | 19:26 | 0 | 21.598 | 0 | 1 | 0 | 25.548 | 25.789 | 25.813 | 25.571 | 16.25 | 24.752 | 17.632 | 0 | 0 | 56.859 | 56.971 | 40.616 | 24.391 | 0 | 0 | 56.567 | 29.933 | [5 empty] | 0 | -0.023 | 307 | 1.462 | 1.3145 | 0.26175 | 0.14151 | 1.173 | 80.2314
06/22/09 | 19:27 | 0 | 21.598 | 0 | 1 | 0 | 25.62 | 25.789 | 25.813 | 25.595 | 16.25 | 24.705 | 17.658 | 0 | 0 | 56.882 | 56.971 | 40.593 | 24.416 | 0 | 0 | 56.524 | 29.979 | [5 empty] | 0 | 0.025 | 308 | 1.4544 | 1.3073 | 0.26145 | 0.14151 | 1.1658 | 80.1543
06/22/09 | 19:28 | 0 | 21.598 | 0 | 1 | 0 | 25.62 | 25.813 | 25.74 | 25.62 | 16.199 | 24.68 | 17.557 | 0 | 0 | 56.836 | 56.948 | 40.64 | 24.44 | 0 | 0 | 56.478 | 30.028 | [5 empty] | 0 | 0 | 309 | 1.4838 | 1.3352 | 0.26264 | 0.14151 | 1.1937 | 80.4496
06/22/09 | 19:29 | 0 | 21.623 | 0 | 1 | 0 | 25.644 | 25.86 | 25.693 | 25.595 | 16.174 | 24.729 | 17.557 | 0 | 0 | 56.816 | 56.948 | 40.664 | 24.416 | 0 | 0 | 56.455 | 30.099 | [5 empty] | 0 | 0.049 | 310 | 1.4838 | 1.3352 | 0.26264 | 0.14151 | 1.1937 | 80.4496
06/22/09 | 19:30 | 0 | 21.571 | 0 | 1 | 0 | 25.639 | 25.855 | 25.686 | 25.566 | 16.121 | 24.7 | 17.552 | 0 | 0 | 56.788 | 56.9 | 40.612 | 24.386 | 0 | 0 | 56.428 | 30.144 | [5 empty] | 0 | 0.073 | 311 | 1.4853 | 1.3366 | 0.2627 | 0.14151 | 1.1951 | 80.464
06/22/09 | 19:31 | 0 | 21.593 | 0 | 0 | 0 | 25.615 | 25.855 | 25.664 | 25.495 | 16.144 | 24.676 | 17.479 | 0 | 0 | 56.788 | 56.877 | 40.659 | 24.386 | 0 | 0 | 56.407 | 30.193 | [5 empty] | 0 | 0.12 | 312 | 1.5065 | 1.3568 | 0.26356 | 0.14151 | 1.2153 | 80.6698
06/22/09 | 19:32 | 0 | 21.571 | 0 | 1 | 0 | 25.59 | 25.879 | 25.639 | 25.495 | 16.021 | 24.7 | 17.429 | 0 | 0 | 56.766 | 56.9 | 40.636 | 24.411 | 0 | 0 | 56.428 | 30.239 | [5 empty] | 0 | 0.095 | 313 | 1.5211 | 1.3707 | 0.26415 | 0.14151 | 1.2291 | 80.8075
06/22/09 | 19:33 | 0 | 21.547 | 0 | 1 | 0 | 25.544 | 25.83 | 25.59 | 25.519 | 16.071 | 24.747 | 17.182 | 0 | 0 | 56.743 | 56.9 | 40.683 | 24.386 | 0 | 0 | 56.362 | 30.288 | [5 empty] | 0 | 0.025 | 314 | 1.593 | 1.439 | 0.26706 | 0.14151 | 1.2975 | 81.4508
06/22/09 | 19:34 | 0 | 21.593 | 0 | 1 | 0 | 25.566 | 25.879 | 25.566 | 25.445 | 16.121 | 24.7 | 17.429 | 0 | 0 | 56.743 | 56.855 | 40.659 | 24.386 | 0 | 0 | 56.362 | 30.359 | [5 empty] | 0 | 0.121 | 315 | 1.5211 | 1.3707 | 0.26415 | 0.14151 | 1.2291 | 80.8075
06/22/09 | 19:35 | 0 | 21.593 | 0 | 1 | 0 | 25.519 | 25.83 | 25.519 | 25.421 | 16.121 | 24.7 | 17.479 | 0 | 0 | 56.743 | 56.855 | 40.659 | 24.362 | 0 | 0 | 56.339 | 30.433 | [5 empty] | 0 | 0.098 | 316 | 1.5065 | 1.3568 | 0.26356 | 0.14151 | 1.2153 | 80.6698
06/22/09 | 19:36 | 0 | 21.571 | 0 | 1 | 0 | 25.47 | 25.83 | 25.445 | 25.374 | 16.046 | 24.676 | 17.429 | 0 | 0 | 56.72 | 56.855 | 40.729 | 24.386 | 0 | 0 | 56.385 | 30.479 | [5 empty] | 0 | 0.096 | 317 | 1.5211 | 1.3707 | 0.26415 | 0.14151 | 1.2291 | 80.8075
06/22/09 | 19:37 | 0 | 21.593 | 0 | 1 | 0 | 25.47 | 25.808 | 25.47 | 25.35 | 15.973 | 24.7 | 17.404 | 0 | 0 | 56.697 | 56.832 | 40.705 | 24.362 | 0 | 0 | 56.385 | 30.504 | [5 empty] | 0 | 0.12 | 318 | 1.5284 | 1.3776 | 0.26444 | 0.14151 | 1.2361 | 80.8754
06/22/09 | 19:38 | 0 | 21.547 | 0 | 1 | 0 | 25.445 | 25.759 | 25.421 | 25.325 | 16.071 | 24.676 | 17.258 | 0 | 0 | 56.697 | 56.832 | 40.729 | 24.362 | 0 | 0 | 56.362 | 30.528 | [5 empty] | 0 | 0.12 | 319 | 1.5709 | 1.418 | 0.26617 | 0.14151 | 1.2765 | 81.2592
06/22/09 | 19:39 | 0 | 21.571 | 0 | 1 | 0 | 25.374 | 25.784 | 25.325 | 25.276 | 15.996 | 24.7 | 17.28 | 0 | 0 | 56.674 | 56.832 | 40.705 | 24.386 | 0 | 0 | 56.362 | 30.528 | [5 empty] | 0 | 0.098 | 320 | 1.5645 | 1.4119 | 0.26591 | 0.14151 | 1.2704 | 81.2027
06/22/09 | 19:40 | 0 | 21.593 | 0 | 1 | 0 | 25.35 | 25.71 | 25.301 | 25.254 | 16.021 | 24.676 | 17.356 | 0 | 0 | 56.697 | 56.809 | 40.753 | 24.386 | 0 | 0 | 56.339 | 30.578 | [5 empty] | 0 | 0.096 | 321 | 1.5423 | 1.3909 | 0.26501 | 0.14151 | 1.2493 | 81.0039
06/22/09 | 19:41 | 0 | 21.571 | 0 | 1 | 0 | 25.325 | 25.686 | 25.325 | 25.23 | 15.996 | 24.676 | 17.356 | 0 | 0 | 56.674 | 56.788 | 40.729 | 24.362 | 0 | 0 | 56.316 | 30.602 | [5 empty] | 0 | 0.095 | 322 | 1.5423 | 1.3909 | 0.26501 | 0.14151 | 1.2493 | 81.0039
06/22/09 | 19:42 | 0 | 21.593 | 0 | 1 | 0 | 25.301 | 25.639 | 25.276 | 25.181 | 16.071 | 24.676 | 17.404 | 0 | 0 | 56.654 | 56.766 | 40.753 | 24.386 | 0 | 0 | 56.339 | 30.673 | [5 empty] | 0 | 0.12 | 323 | 1.5284 | 1.3776 | 0.26444 | 0.14151 | 1.2361 | 80.8754
06/22/09 | 19:43 | 0 | 21.588 | 0 | 1 | 0 | 25.225 | 25.585 | 25.176 | 25.151 | 15.943 | 24.597 | 17.301 | 0 | 0 | 56.647 | 56.738 | 40.772 | 24.357 | 0 | 0 | 56.312 | 30.668 | [5 empty] | 0 | 0.074 | 324 | 1.5583 | 1.4061 | 0.26566 | 0.14151 | 1.2646 | 81.1483
06/22/09 | 19:44 | 1 | 21.564 | 0 | 1 | 0 | 27.272 | 25.561 | 25.176 | 25.08 | 24.477 | 24.622 | 17.25 | 0 | 0 | 56.626 | 56.715 | 40.748 | 24.357 | 0 | 0 | 56.289 | 30.717 | [5 empty] | 21.564 | 2.192 | 325 | 1.5732 | 1.4202 | 0.26626 | 0.14151 | 1.2787 | 81.2796
06/22/09 | 19:45 | 0 | 21.564 | 0 | 1 | 0 | 46.501 | 25.561 | 25.176 | 25.08 | 17.67 | 24.622 | 17.275 | 0 | 0 | 56.604 | 56.738 | 40.772 | 24.357 | 0 | 0 | 56.245 | 30.717 | [5 empty] | 0 | 21.421 | 326 | 1.5659 | 1.4133 | 0.26596 | 0.14151 | 1.2718 | 81.2156
06/22/09 | 19:46 | 0 | 21.564 | 0 | 1 | 0 | 37.904 | 25.536 | 25.151 | 25.031 | 16.436 | 24.597 | 17.228 | 0 | 0 | 56.626 | 56.715 | 40.817 | 24.357 | 0 | 0 | 56.154 | 30.764 | [5 empty] | 0 | 12.873 | 327 | 1.5796 | 1.4263 | 0.26652 | 0.14151 | 1.2848 | 81.3355
06/22/09 | 19:47 | 0 | 21.542 | 0 | 1 | 0 | 30.573 | 28.236 | 25.151 | 25.031 | 16.214 | 24.622 | 17.152 | 0 | 0 | 56.604 | 56.738 | 40.748 | 24.357 | 0 | 0 | 56.133 | 30.813 | [5 empty] | 0 | 5.542 | 328 | 1.6017 | 1.4473 | 0.26742 | 0.14151 | 1.3058 | 81.525
06/22/09 | 19:48 | 0 | 21.564 | 0 | 1 | 0 | 27.657 | 36.753 | 25.127 | 25.056 | 20.963 | 24.646 | 17.202 | 0 | 0 | 56.581 | 56.715 | 40.793 | 24.357 | 0 | 0 | 56.086 | 30.884 | [5 empty] | 0 | 2.601 | 329 | 1.5872 | 1.4335 | 0.26683 | 0.14151 | 1.292 | 81.4009
06/22/09 | 19:49 | 0 | 21.542 | 0 | 1 | 0 | 32.041 | 37.411 | 25.105 | 25.031 | 22.839 | 24.671 | 17.228 | 0 | 0 | 56.581 | 56.715 | 40.817 | 24.357 | 0 | 0 | 56.063 | 30.933 | [5 empty] | 0 | 7.01 | 330 | 1.5796 | 1.4263 | 0.26652 | 0.14151 | 1.2848 | 81.3355
06/22/09 | 19:50 | 0 | 21.593 | 0 | 1 | 0 | 46.895 | 32.998 | 25.205 | 25.011 | 17.356 | 24.7 | 17.132 | 0 | 0 | 56.583 | 56.741 | 40.87 | 24.386 | 0 | 0 | 56.112 | 30.987 | [5 empty] | 0 | 21.884 | 331 | 1.6076 | 1.4529 | 0.26765 | 0.14151 | 1.3114 | 81.574
06/22/09 | 19:51 | 0 | 21.593 | 0 | 1 | 0 | 36.404 | 29.879 | 25.252 | 25.011 | 16.441 | 24.7 | 17.233 | 0 | 0 | 56.606 | 56.718 | 40.87 | 24.386 | 0 | 0 | 56.159 | 31.009 | [5 empty] | 0 | 11.393 | 332 | 1.5782 | 1.4249 | 0.26646 | 0.14151 | 1.2834 | 81.3228
06/22/09 | 19:52 | 0 | 21.569 | 0 | 0 | 0 | 30.239 | 31.877 | 25.35 | 25.011 | 16.021 | 24.7 | 17.233 | 0 | 0 | 56.629 | 56.718 | 40.87 | 24.386 | 0 | 0 | 56.181 | 31.058 | [5 empty] | 0 | 5.228 | 333 | 1.5782 | 1.4249 | 0.26646 | 0.14151 | 1.2834 | 81.3228
06/22/09 | 19:53 | 0 | 21.593 | 0 | 1 | 0 | 27.807 | 38.966 | 25.421 | 25.061 | 15.973 | 24.676 | 17.306 | 0 | 0 | 56.652 | 56.695 | 40.939 | 24.362 | 0 | 0 | 56.135 | 31.107 | [5 empty] | 0 | 2.746 | 334 | 1.5569 | 1.4047 | 0.2656 | 0.14151 | 1.2632 | 81.1353
06/22/09 | 19:54 | 0 | 21.569 | 0 | 1 | 0 | 26.77 | 38.378 | 25.421 | 25.085 | 21.282 | 24.627 | 17.258 | 0 | 0 | 56.674 | 56.695 | 40.963 | 24.386 | 0 | 0 | 56.135 | 31.129 | [5 empty] | 0 | 1.685 | 335 | 1.5709 | 1.418 | 0.26617 | 0.14151 | 1.2765 | 81.2592
06/22/09 | 19:55 | 0 | 21.593 | 0 | 1 | 0 | 30.987 | 33.773 | 25.421 | 25.156 | 23.278 | 24.627 | 17.208 | 0 | 0 | 56.606 | 56.695 | 40.963 | 24.386 | 0 | 0 | 56.135 | 31.129 | [5 empty] | 0 | 5.831 | 336 | 1.5854 | 1.4318 | 0.26676 | 0.14151 | 1.2903 | 81.3859
06/22/09 | 19:56 | 0 | 21.569 | 0 | 1 | 0 | 47.859 | 30.384 | 25.495 | 25.181 | 17.552 | 24.531 | 17.233 | 0 | 0 | 56.674 | 56.695 | 41.033 | 24.362 | 0 | 0 | 56.135 | 31.203 | [5 empty] | 0 | 22.678 | 337 | 1.5782 | 1.4249 | 0.26646 | 0.14151 | 1.2834 | 81.3228
06/22/09 | 19:57 | 0 | 21.559 | 0 | 1 | 0 | 37.803 | 28.496 | 25.46 | 25.195 | 16.654 | 24.497 | 17.245 | 1 | 0 | 56.663 | 56.686 | 41.023 | 24.352 | 0 | 0 | 56.079 | 31.217 | [5 empty] | 0 | 12.608 | 338 | 1.5747 | 1.4216 | 0.26632 | 0.14151 | 1.2801 | 81.2923
06/22/09 | 19:58 | 0 | 21.512 | 0 | 1 | 0 | 31.048 | 30.229 | 25.531 | 25.242 | 16.579 | 24.448 | 17.245 | 0 | 0 | 56.663 | 56.709 | 41.047 | 24.352 | 0 | 0 | 56.033 | 31.24 | [5 empty] | 0 | 5.806 | 339 | 1.5747 | 1.4216 | 0.26632 | 0.14151 | 1.2801 | 81.2923
06/22/09 | 19:59 | 0 | 21.569 | 0 | 1 | 0 | 28.263 | 38.119 | 25.541 | 25.325 | 16.343 | 24.482 | 17.306 | 0 | 0 | 56.674 | 56.695 | 41.057 | 24.386 | 0 | 0 | 56.181 | 31.298 | [5 empty] | 0 | 2.938 | 340 | 1.5569 | 1.4047 | 0.2656 | 0.14151 | 1.2632 | 81.1353
06/22/09 | 20:00 | 0 | 21.593 | 0 | 1 | 0 | 27.157 | 39.248 | 25.615 | 25.396 | 15.948 | 24.433 | 17.059 | 0 | 0 | 56.652 | 56.695 | 41.08 | 24.386 | 0 | 0 | 56.202 | 31.298 | [5 empty] | 0 | 1.761 | 341 | 1.6288 | 1.4731 | 0.26851 | 0.14151 | 1.3316 | 81.75
06/22/09 | 20:01 | 0 | 21.618 | 0 | 1 | 0 | 26.625 | 34.596 | 25.639 | 25.374 | 15.873 | 24.433 | 17.208 | 0 | 0 | 56.695 | 56.674 | 41.057 | 24.362 | 0 | 0 | 56.181 | 31.323 | [5 empty] | 0 | 1.251 | 342 | 1.5854 | 1.4318 | 0.26676 | 0.14151 | 1.2903 | 81.3859
06/22/09 | 20:02 | 0 | 21.593 | 0 | 1 | 0 | 26.289 | 31.009 | 25.59 | 25.421 | 21.233 | 24.433 | 17.258 | 0 | 0 | 56.695 | 56.695 | 41.057 | 24.386 | 0 | 0 | 56.159 | 31.372 | [5 empty] | 0 | 0.868 | 343 | 1.5709 | 1.418 | 0.26617 | 0.14151 | 1.2765 | 81.2592
06/22/09 | 20:03 | 0 | 21.559 | 0 | 0 | 0 | 30.349 | 29.001 | 25.605 | 25.387 | 22.449 | 24.376 | 17.245 | 0 | 0 | 56.663 | 56.62 | 41.071 | 24.327 | 0 | 0 | 56.056 | 31.362 | [5 empty] | 0 | 4.962 | 344 | 1.5747 | 1.4216 | 0.26632 | 0.14151 | 1.2801 | 81.2923
06/22/09 | 20:04 | 0 | 21.593 | 0 | 1 | 0 | 47.124 | 27.976 | 25.661 | 25.421 | 17.132 | 24.411 | 17.233 | 1 | 0 | 56.695 | 56.652 | 41.104 | 24.362 | 0 | 0 | 56.089 | 31.419 | [5 empty] | 0 | 21.703 | 345 | 1.5782 | 1.4249 | 0.26646 | 0.14151 | 1.2834 | 81.3228
06/22/09 | 20:05 | 0 | 21.559 | 0 | 1 | 0 | 38.157 | 27.41 | 25.627 | 25.387 | 16.109 | 24.352 | 17.024 | 0 | 0 | 56.642 | 56.574 | 41.047 | 24.352 | 0 | 0 | 56.079 | 31.409 | [5 empty] | 0 | 12.77 | 346 | 1.639 | 1.4828 | 0.26893 | 0.14151 | 1.3412 | 81.8327
06/22/09 | 20:06 | 0 | 21.584 | 0 | 1 | 0 | 31.338 | 28.761 | 25.605 | 25.436 | 16.061 | 24.352 | 17.097 | 0 | 0 | 56.642 | 56.62 | 41.047 | 24.352 | 0 | 0 | 56.103 | 31.433 | [5 empty] | 0 | 5.902 | 347 | 1.6178 | 1.4626 | 0.26806 | 0.14151 | 1.321 | 81.659
06/22/09 | 20:07 | 0 | 21.559 | 0 | 1 | 0 | 28.496 | 35.995 | 25.605 | 25.46 | 15.888 | 24.352 | 17.197 | 0 | 0 | 56.642 | 56.574 | 41.071 | 24.352 | 0 | 0 | 56.126 | 31.458 | [5 empty] | 0 | 3.036 | 348 | 1.5886 | 1.4349 | 0.26688 | 0.14151 | 1.2934 | 81.4134
06/22/09 | 20:08 | 0 | 21.593 | 0 | 1 | 0 | 27.348 | 38.825 | 25.519 | 25.495 | 15.898 | 24.362 | 17.28 | 0 | 0 | 56.674 | 56.606 | 41.152 | 24.362 | 0 | 0 | 56.159 | 31.517 | [5 empty] | 0 | 1.853 | 349 | 1.5645 | 1.4119 | 0.26591 | 0.14151 | 1.2704 | 81.2027
06/22/09 | 20:09 | 0 | 21.584 | 1 | 1 | 0 | 26.76 | 35.22 | 25.46 | 25.436 | 15.837 | 24.303 | 17.245 | 0 | 0 | 56.62 | 56.551 | 41.14 | 24.327 | 0 | 0 | 56.126 | 31.504 | [5 empty] | 0 | 1.324 | 350 | 1.5747 | 1.4216 | 0.26632 | 0.14151 | 1.2801 | 81.2923
06/22/09 | 20:10 | 0 | 21.593 | 0 | 0 | 0 | 26.48 | 31.661 | 25.445 | 25.445 | 15.898 | 24.386 | 17.182 | 0 | 0 | 56.629 | 56.606 | 41.152 | 24.386 | 0 | 0 | 56.135 | 31.563 | [5 empty] | 0 | 1.035 | 351 | 1.593 | 1.439 | 0.26706 | 0.14151 | 1.2975 | 81.4508
06/22/09 | 20:11 | 0 | 21.559 | 0 | 1 | 0 | 26.304 | 29.531 | 25.556 | 25.34 | 15.888 | 24.303 | 17.172 | 0 | 0 | 56.642 | 56.551 | 41.119 | 24.327 | 0 | 0 | 56.033 | 31.602 | [5 empty] | 0 | 0.964 | 352 | 1.5959 | 1.4418 | 0.26718 | 0.14151 | 1.3003 | 81.4756
06/22/09 | 20:12 | 0 | 21.584 | 0 | 1 | 0 | 26.181 | 28.373 | 25.651 | 25.291 | 15.739 | 24.303 | 17.122 | 0 | 0 | 56.642 | 56.531 | 41.188 | 24.327 | 0 | 0 | 56.012 | 31.602 | [5 empty] | 0 | 0.89 | 353 | 1.6105 | 1.4556 | 0.26777 | 0.14151 | 1.3141 | 81.5984
06/22/09 | 20:13 | 0 | 21.559 | 0 | 1 | 0 | 26.085 | 27.723 | 25.651 | 25.291 | 24.232 | 24.278 | 17.074 | 0 | 0 | 56.574 | 56.531 | 41.188 | 24.327 | 0 | 0 | 56.033 | 31.627 | [5 empty] | 0 | 0.794 | 354 | 1.6245 | 1.4689 | 0.26834 | 0.14151 | 1.3274 | 81.7142
06/22/09 | 20:14 | 0 | 21.559 | 0 | 1 | 0 | 39.92 | 27.289 | 25.7 | 25.34 | 20.136 | 24.327 | 16.974 | 1 | 0 | 56.574 | 56.531 | 41.188 | 24.327 | 0 | 0 | 55.965 | 31.649 | [5 empty] | 0 | 14.58 | 355 | 1.6536 | 1.4966 | 0.26952 | 0.14151 | 1.3551 | 81.9491
06/22/09 | 20:15 | 0 | 21.535 | 0 | 0 | 0 | 49.477 | 27.025 | 25.7 | 25.362 | 17.295 | 24.278 | 17.097 | 0 | 0 | 56.574 | 56.551 | 41.14 | 24.327 | 0 | 0 | 55.988 | 31.674 | [5 empty] | 0 | 24.115 | 356 | 1.6178 | 1.4626 | 0.26806 | 0.14151 | 1.321 | 81.659
06/22/09 | 20:16 | 0 | 21.584 | 0 | 1 | 0 | 38.062 | 26.904 | 25.725 | 25.436 | 16.159 | 24.278 | 16.999 | 1 | 0 | 56.574 | 56.531 | 41.119 | 24.327 | 0 | 0 | 55.965 | 31.723 | [5 empty] | 0 | 12.626 | 357 | 1.6463 | 1.4897 | 0.26922 | 0.14151 | 1.3482 | 81.8912
06/22/09 | 20:17 | 1 | 21.584 | 0 | 1 | 0 | 32.323 | 27.677 | 25.676 | 25.507 | 24.207 | 24.232 | 16.926 | 0 | 0 | 56.574 | 56.485 | 41.188 | 24.327 | 0 | 0 | 55.895 | 31.747 | [5 empty] | 21.584 | 6.816 | 358 | 1.6675 | 1.5099 | 0.27008 | 0.14151 | 1.3684 | 82.059
06/22/09 | 20:18 | 0 | 21.584 | 0 | 0 | 0 | 35.62 | 32.728 | 25.651 | 25.46 | 19.641 | 24.256 | 16.949 | 0 | 0 | 56.551 | 56.485 | 41.212 | 24.327 | 0 | 0 | 55.895 | 31.747 | [5 empty] | 0 | 10.16 | 359 | 1.6609 | 1.5035 | 0.26981 | 0.14151 | 1.362 | 82.0066
06/22/09 | 20:19 | 0 | 21.584 | 0 | 1 | 0 | 50.324 | 39.801 | 25.627 | 25.507 | 16.825 | 24.256 | 17.049 | 1 | 0 | 56.551 | 56.462 | 41.236 | 24.327 | 0 | 0 | 55.895 | 31.747 | [5 empty] | 0 | 24.817 | 360 | 1.6317 | 1.4758 | 0.26863 | 0.14151 | 1.3343 | 81.7737
06/22/09 | 20:20 | 0 | 21.559 | 0 | 1 | 0 | 42.198 | 40.459 | 25.605 | 25.531 | 16.554 | 24.232 | 17.122 | 0 | 0 | 56.531 | 56.462 | 41.257 | 24.327 | 0 | 0 | 55.895 | 31.772 | [5 empty] | 0 | 16.667 | 361 | 1.6105 | 1.4556 | 0.26777 | 0.14151 | 1.3141 | 81.5984
06/22/09 | 20:21 | 0 | 21.559 | 0 | 0 | 0 | 35.878 | 37.945 | 25.556 | 25.556 | 16.134 | 24.303 | 16.974 | 0 | 0 | 56.551 | 56.462 | 41.236 | 24.327 | 0 | 0 | 55.895 | 31.772 | [5 empty] | 0 | 10.322 | 362 | 1.6536 | 1.4966 | 0.26952 | 0.14151 | 1.3551 | 81.9491
06/22/09 | 20:22 | 0 | 21.559 | 0 | 0 | 0 | 33.646 | 36.701 | 25.58 | 25.556 | 25.531 | 24.278 | 17.024 | 0 | 0 | 56.531 | 56.462 | 41.236 | 24.327 | 0 | 0 | 55.942 | 31.772 | [5 empty] | 0 | 8.09 | 363 | 1.639 | 1.4828 | 0.26893 | 0.14151 | 1.3412 | 81.8327
06/22/09 | 20:23 | 0 | 21.584 | 0 | 1 | 0 | 37.968 | 35.737 | 25.58 | 25.556 | 19.123 | 24.278 | 17.074 | 1 | 0 | 56.551 | 56.439 | 41.281 | 24.327 | 0 | 0 | 55.895 | 31.794 | [5 empty] | 0 | 12.412 | 364 | 1.6245 | 1.4689 | 0.26834 | 0.14151 | 1.3274 | 81.7142
06/22/09 | 20:24 | 0 | 21.584 | 0 | 1 | 0 | 49.248 | 39.401 | 25.627 | 25.507 | 17.097 | 24.278 | 17.074 | 0 | 0 | 56.551 | 56.416 | 41.281 | 24.327 | 0 | 0 | 55.851 | 31.794 | [5 empty] | 0 | 23.741 | 365 | 1.6245 | 1.4689 | 0.26834 | 0.14151 | 1.3274 | 81.7142
06/22/09 | 20:25 | 0 | 21.584 | 0 | 0 | 0 | 41.894 | 42.198 | 25.725 | 25.531 | 16.778 | 24.278 | 17.097 | 0 | 0 | 56.551 | 56.439 | 41.305 | 24.327 | 0 | 0 | 55.874 | 31.818 | [5 empty] | 0 | 16.363 | 366 | 1.6178 | 1.4626 | 0.26806 | 0.14151 | 1.321 | 81.659
06/22/09 | 20:26 | 0 | 21.584 | 0 | 0 | 0 | 37.5 | 42.056 | 25.676 | 25.485 | 16.159 | 24.232 | 16.949 | 0 | 0 | 56.574 | 56.439 | 41.353 | 24.327 | 0 | 0 | 55.804 | 31.843 | [5 empty] | 0 | 12.015 | 367 | 1.6609 | 1.5035 | 0.26981 | 0.14151 | 1.362 | 82.0066
06/22/09 | 20:27 | 0 | 21.559 | 0 | 0 | 0 | 37.428 | 41.918 | 25.7 | 25.485 | 16.109 | 24.303 | 16.974 | 0 | 0 | 56.574 | 56.462 | 41.329 | 24.327 | 0 | 0 | 55.827 | 31.892 | [5 empty] | 0 | 11.943 | 368 | 1.6536 | 1.4966 | 0.26952 | 0.14151 | 1.3551 | 81.9491
06/22/09 | 20:28 | 0 | 21.584 | 0 | 0 | 0 | 37.617 | 41.777 | 25.75 | 25.507 | 15.938 | 24.278 | 17.074 | 0 | 0 | 56.574 | 56.416 | 41.377 | 24.327 | 0 | 0 | 55.827 | 31.938 | [5 empty] | 0 | 12.11 | 369 | 1.6245 | 1.4689 | 0.26834 | 0.14151 | 1.3274 | 81.7142
06/22/09 | 20:29 | 0 | 21.584 | 0 | 0 | 0 | 37.803 | 41.588 | 25.796 | 25.485 | 16.184 | 24.256 | 17.122 | 0 | 0 | 56.62 | 56.439 | 41.399 | 24.303 | 0 | 0 | 55.827 | 31.963 | [5 empty] | 0 | 12.318 | 370 | 1.6105 | 1.4556 | 0.26777 | 0.14151 | 1.3141 | 81.5984
06/22/09 | 20:30 | 0 | 21.486 | 0 | 0 | 0 | 37.732 | 41.351 | 25.723 | 25.362 | 15.986 | 24.286 | 17.054 | 0 | 0 | 56.604 | 56.38 | 41.382 | 24.286 | 0 | 0 | 55.811 | 31.921 | [5 empty] | 0 | 12.37 | 371 | 1.6303 | 1.4745 | 0.26857 | 0.14151 | 1.3329 | 81.7619
06/22/09 | 20:31 | 0 | 21.51 | 0 | 0 | 0 | 37.686 | 41.092 | 25.796 | 25.338 | 15.863 | 24.229 | 17.047 | 0 | 0 | 56.574 | 56.371 | 41.375 | 24.254 | 0 | 0 | 55.781 | 31.914 | [5 empty] | 0 | 12.348 | 372 | 1.6323 | 1.4764 | 0.26865 | 0.14151 | 1.3349 | 81.7785
06/22/09 | 20:32 | 0 | 21.486 | 0 | 0 | 0 | 37.614 | 40.834 | 25.821 | 25.387 | 15.689 | 24.278 | 16.974 | 1 | 0 | 56.574 | 56.371 | 41.375 | 24.254 | 0 | 0 | 55.734 | 31.938 | [5 empty] | 0 | 12.227 | 373 | 1.6536 | 1.4966 | 0.26952 | 0.14151 | 1.3551 | 81.9491
06/22/09 | 20:33 | 0 | 21.51 | 0 | 0 | 0 | 37.473 | 40.693 | 25.892 | 25.338 | 15.787 | 24.303 | 16.999 | 0 | 0 | 56.574 | 56.35 | 41.375 | 24.254 | 0 | 0 | 55.757 | 31.938 | [5 empty] | 0 | 12.135 | 374 | 1.6463 | 1.4897 | 0.26922 | 0.14151 | 1.3482 | 81.8912
06/22/09 | 20:34 | 0 | 21.542 | 0 | 0 | 0 | 37.387 | 40.537 | 26.019 | 25.394 | 15.671 | 24.261 | 16.956 | 0 | 0 | 56.581 | 56.401 | 41.43 | 24.31 | 0 | 0 | 55.811 | 31.97 | [5 empty] | 0 | 11.993 | 375 | 1.6588 | 1.5016 | 0.26973 | 0.14151 | 1.3601 | 81.9906
06/22/09 | 20:35 | 0 | 21.51 | 0 | 0 | 0 | 37.193 | 40.317 | 26.012 | 25.387 | 15.762 | 24.205 | 17.021 | 0 | 0 | 56.574 | 56.35 | 41.423 | 24.254 | 0 | 0 | 55.757 | 31.985 | [5 empty] | 0 | 11.806 | 376 | 1.6399 | 1.4836 | 0.26896 | 0.14151 | 1.3421 | 81.8398
06/22/09 | 20:36 | 0 | 21.517 | 0 | 1 | 0 | 33.84 | 39.502 | 25.853 | 25.539 | 15.82 | 24.286 | 17.032 | 0 | 0 | 56.604 | 56.38 | 41.454 | 24.286 | 0 | 0 | 55.764 | 32.017 | [5 empty] | 0 | 8.301 | 377 | 1.6367 | 1.4805 | 0.26883 | 0.14151 | 1.339 | 81.8139
06/22/09 | 20:37 | 0 | 21.542 | 0 | 0 | 0 | 32.235 | 37.153 | 26.019 | 25.539 | 15.845 | 24.261 | 17.054 | 0 | 0 | 56.626 | 56.401 | 41.454 | 24.286 | 0 | 0 | 55.834 | 32.066 | [5 empty] | 0 | 6.696 | 378 | 1.6303 | 1.4745 | 0.26857 | 0.14151 | 1.3329 | 81.7619
06/22/09 | 20:38 | 0 | 21.463 | 0 | 1 | 0 | 30.565 | 37.074 | 26.23 | 25.482 | 15.739 | 24.254 | 17.021 | 0 | 0 | 56.597 | 56.35 | 41.446 | 24.254 | 0 | 0 | 55.781 | 32.059 | [5 empty] | 0 | 5.083 | 379 | 1.6399 | 1.4836 | 0.26896 | 0.14151 | 1.3421 | 81.8398
06/22/09 | 20:39 | 0 | 21.51 | 0 | 0 | 0 | 29.168 | 39.308 | 26.421 | 25.458 | 15.714 | 24.205 | 16.999 | 0 | 0 | 56.574 | 56.35 | 41.423 | 24.254 | 0 | 0 | 55.757 | 32.059 | [5 empty] | 0 | 3.71 | 380 | 1.6463 | 1.4897 | 0.26922 | 0.14151 | 1.3482 | 81.8912
06/22/09 | 20:40 | 0 | 21.535 | 0 | 1 | 0 | 28.324 | 40.294 | 26.375 | 25.531 | 15.664 | 24.158 | 17.021 | 0 | 0 | 56.617 | 56.35 | 41.492 | 24.229 | 0 | 0 | 55.711 | 32.059 | [5 empty] | 0 | 2.793 | 381 | 1.6399 | 1.4836 | 0.26896 | 0.14151 | 1.3421 | 81.8398
06/22/09 | 20:41 | 0 | 21.486 | 0 | 0 | 0 | 27.603 | 38.813 | 26.252 | 25.531 | 15.714 | 24.158 | 17.021 | 0 | 0 | 56.617 | 56.327 | 41.516 | 24.278 | 0 | 0 | 55.734 | 32.034 | [5 empty] | 0 | 2.072 | 382 | 1.6399 | 1.4836 | 0.26896 | 0.14151 | 1.3421 | 81.8398
06/22/09 | 20:42 | 0 | 21.51 | 0 | 1 | 0 | 27.049 | 36.347 | 26.012 | 25.676 | 15.762 | 24.183 | 16.999 | 0 | 0 | 56.597 | 56.305 | 41.516 | 24.278 | 0 | 0 | 55.711 | 32.059 | [5 empty] | 0 | 1.373 | 383 | 1.6463 | 1.4897 | 0.26922 | 0.14151 | 1.3482 | 81.8912
06/22/09 | 20:43 | 0 | 21.486 | 0 | 0 | 0 | 26.615 | 34.232 | 25.941 | 25.821 | 15.664 | 24.205 | 16.999 | 0 | 0 | 56.574 | 56.327 | 41.492 | 24.254 | 0 | 0 | 55.69 | 32.034 | [5 empty] | 0 | 0.794 | 384 | 1.6463 | 1.4897 | 0.26922 | 0.14151 | 1.3482 | 81.8912
06/22/09 | 20:44 | 0 | 21.517 | 0 | 1 | 0 | 26.429 | 32.524 | 25.924 | 25.948 | 15.772 | 24.166 | 17.079 | 0 | 0 | 56.626 | 56.334 | 41.499 | 24.286 | 0 | 0 | 55.72 | 32.139 | [5 empty] | 0 | 0.481 | 385 | 1.623 | 1.4675 | 0.26828 | 0.14151 | 1.326 | 81.7022
06/22/09 | 20:45 | 0 | 21.486 | 0 | 0 | 0 | 26.277 | 31.095 | 25.821 | 26.012 | 15.787 | 24.158 | 17.021 | 0 | 0 | 56.574 | 56.259 | 41.492 | 24.278 | 0 | 0 | 55.711 | 32.13 | [5 empty] | 0 | 0.265 | 386 | 1.6399 | 1.4836 | 0.26896 | 0.14151 | 1.3421 | 81.8398
06/22/09 | 20:46 | 0 | 21.51 | 0 | 1 | 0 | 26.157 | 30.036 | 25.772 | 26.012 | 15.639 | 24.158 | 16.999 | 0 | 0 | 56.551 | 56.282 | 41.516 | 24.254 | 0 | 0 | 55.666 | 32.179 | [5 empty] | 0 | 0.145 | 387 | 1.6463 | 1.4897 | 0.26922 | 0.14151 | 1.3482 | 81.8912
06/22/09 | 20:47 | 0 | 21.51 | 0 | 0 | 0 | 26.11 | 29.143 | 25.772 | 25.941 | 15.639 | 24.158 | 16.974 | 0 | 0 | 56.551 | 56.282 | 41.492 | 24.254 | 0 | 0 | 55.643 | 32.179 | [5 empty] | 0 | 0.169 | 388 | 1.6536 | 1.4966 | 0.26952 | 0.14151 | 1.3551 | 81.9491
06/22/09 | 20:48 | 0 | 21.486 | 0 | 1 | 0 | 26.11 | 28.444 | 25.747 | 25.843 | 24.038 | 24.109 | 16.949 | 0 | 0 | 56.528 | 56.259 | 41.468 | 24.229 | 0 | 0 | 55.643 | 32.203 | [5 empty] | 0 | 0.267 | 389 | 1.6609 | 1.5035 | 0.26981 | 0.14151 | 1.362 | 82.0066
06/22/09 | 20:49 | 0 | 21.51 | 0 | 0 | 0 | 29.506 | 27.89 | 25.772 | 25.747 | 20.691 | 24.109 | 16.923 | 0 | 0 | 56.528 | 56.216 | 41.446 | 24.254 | 0 | 0 | 55.62 | 32.228 | [5 empty] | 0 | 3.759 | 390 | 1.6684 | 1.5107 | 0.27012 | 0.14151 | 1.3692 | 82.0658
06/22/09 | 20:50 | 0 | 21.552 | 0 | 1 | 0 | 50.135 | 27.547 | 25.764 | 25.693 | 17.114 | 24.151 | 16.916 | 1 | 0 | 56.524 | 56.254 | 41.487 | 24.295 | 0 | 0 | 55.662 | 32.294 | [5 empty] | 0 | 24.442 | 391 | 1.6705 | 1.5127 | 0.2702 | 0.14151 | 1.3711 | 82.0816
06/22/09 | 20:51 | 0 | 21.552 | 0 | 0 | 0 | 53.461 | 27.211 | 25.693 | 25.669 | 16.398 | 24.126 | 16.991 | 0 | 0 | 56.501 | 56.211 | 41.511 | 24.295 | 0 | 0 | 55.638 | 32.318 | [5 empty] | 0 | 27.792 | 392 | 1.6486 | 1.4919 | 0.26932 | 0.14151 | 1.3504 | 81.9098
06/22/09 | 20:52 | 0 | 21.552 | 0 | 0 | 0 | 45.663 | 27.042 | 25.644 | 25.669 | 16.028 | 24.126 | 16.941 | 0 | 0 | 56.478 | 56.232 | 41.535 | 24.271 | 0 | 0 | 55.592 | 32.294 | [5 empty] | 0 | 19.994 | 393 | 1.6632 | 1.5057 | 0.26991 | 0.14151 | 1.3642 | 82.0249
06/22/09 | 20:53 | 0 | 21.527 | 0 | 0 | 0 | 44.377 | 27.042 | 25.598 | 25.718 | 15.83 | 24.175 | 16.941 | 0 | 0 | 56.412 | 56.165 | 41.394 | 24.224 | 0 | 0 | 55.592 | 32.245 | [5 empty] | 0 | 18.659 | 394 | 1.6632 | 1.5057 | 0.26991 | 0.14151 | 1.3642 | 82.0249
06/22/09 | 20:54 | 0 | 21.527 | 0 | 0 | 0 | 43.953 | 27.042 | 25.62 | 25.669 | 15.707 | 24.126 | 16.916 | 0 | 0 | 56.412 | 56.165 | 41.487 | 24.295 | 0 | 0 | 55.615 | 32.318 | [5 empty] | 0 | 18.284 | 395 | 1.6705 | 1.5127 | 0.2702 | 0.14151 | 1.3711 | 82.0816
06/22/09 | 20:55 | 0 | 21.552 | 0 | 0 | 0 | 43.626 | 26.993 | 25.62 | 25.718 | 15.732 | 24.126 | 16.941 | 0 | 0 | 56.412 | 56.142 | 41.487 | 24.271 | 0 | 0 | 55.592 | 32.318 | [5 empty] | 0 | 17.908 | 396 | 1.6632 | 1.5057 | 0.26991 | 0.14151 | 1.3642 | 82.0249
06/22/09 | 20:56 | 0 | 21.552 | 0 | 0 | 0 | 43.202 | 27.017 | 25.62 | 25.718 | 15.732 | 24.151 | 16.991 | 0 | 0 | 56.389 | 56.119 | 41.487 | 24.295 | 0 | 0 | 55.592 | 32.341 | [5 empty] | 0 | 17.484 | 397 | 1.6486 | 1.4919 | 0.26932 | 0.14151 | 1.3504 | 81.9098
06/22/09 | 20:57 | 0 | 21.552 | 0 | 0 | 0 | 42.755 | 27.042 | 25.644 | 25.718 | 15.682 | 24.102 | 16.966 | 0 | 0 | 56.346 | 56.096 | 41.487 | 24.271 | 0 | 0 | 55.615 | 32.318 | [5 empty] | 0 | 17.037 | 398 | 1.6559 | 1.4988 | 0.26961 | 0.14151 | 1.3573 | 81.9676
06/22/09 | 20:58 | 0 | 21.576 | 0 | 0 | 0 | 42.31 | 27.042 | 25.644 | 25.669 | 15.631 | 24.126 | 16.916 | 0 | 0 | 56.323 | 56.051 | 41.463 | 24.295 | 0 | 0 | 55.662 | 32.318 | [5 empty] | 0 | 16.641 | 399 | 1.6705 | 1.5127 | 0.2702 | 0.14151 | 1.3711 | 82.0816
06/22/09 | 20:59 | 0 | 21.552 | 0 | 0 | 0 | 41.839 | 27.113 | 25.62 | 25.718 | 15.682 | 24.175 | 16.966 | 0 | 0 | 56.3 | 56.051 | 41.535 | 24.295 | 0 | 0 | 55.615 | 32.341 | [5 empty] | 0 | 16.121 | 400 | 1.6559 | 1.4988 | 0.26961 | 0.14151 | 1.3573 | 81.9676
06/22/09 | 21:00 | 0 | 21.495 | 0 | 0 | 0 | 41.339 | 27.081 | 25.566 | 25.71 | 15.599 | 24.239 | 16.933 | 0 | 0 | 56.248 | 55.998 | 41.48 | 24.239 | 0 | 0 | 55.538 | 32.333 | [5 empty] | 0 | 15.629 | 401 | 1.6655 | 1.5079 | 0.27 | 0.14151 | 1.3664 | 82.0431
06/22/09 | 21:01 | 0 | 21.495 | 0 | 0 | 0 | 40.915 | 27.105 | 25.637 | 25.686 | 15.674 | 24.239 | 16.883 | 0 | 0 | 56.225 | 55.998 | 41.432 | 24.215 | 0 | 0 | 55.561 | 32.309 | [5 empty] | 0 | 15.229 | 402 | 1.6801 | 1.5218 | 0.27059 | 0.14151 | 1.3803 | 82.1559
06/22/09 | 21:02 | 0 | 21.527 | 0 | 1 | 0 | 36.928 | 27.356 | 25.62 | 25.764 | 15.682 | 24.295 | 16.941 | 0 | 0 | 56.277 | 56.028 | 41.535 | 24.295 | 0 | 0 | 55.615 | 32.39 | [5 empty] | 0 | 11.164 | 403 | 1.6632 | 1.5057 | 0.26991 | 0.14151 | 1.3642 | 82.0249
06/22/09 | 21:03 | 0 | 21.52 | 0 | 0 | 0 | 32.854 | 27.25 | 25.492 | 25.71 | 15.699 | 24.313 | 16.933 | 0 | 0 | 56.225 | 55.998 | 41.525 | 24.239 | 0 | 0 | 55.538 | 32.333 | [5 empty] | 0 | 7.144 | 404 | 1.6655 | 1.5079 | 0.27 | 0.14151 | 1.3664 | 82.0431
06/22/09 | 21:04 | 0 | 21.576 | 0 | 1 | 0 | 30.246 | 31.088 | 25.573 | 25.573 | 15.682 | 24.345 | 16.893 | 0 | 0 | 56.254 | 56.005 | 41.58 | 24.295 | 0 | 0 | 55.547 | 32.39 | [5 empty] | 0 | 4.673 | 405 | 1.6772 | 1.519 | 0.27047 | 0.14151 | 1.3775 | 82.1335
06/22/09 | 21:05 | 0 | 21.52 | 0 | 1 | 0 | 28.721 | 38.002 | 25.468 | 25.492 | 15.674 | 24.337 | 16.883 | 0 | 0 | 56.225 | 55.974 | 41.573 | 24.264 | 0 | 0 | 55.447 | 32.382 | [5 empty] | 0 | 3.229 | 406 | 1.6801 | 1.5218 | 0.27059 | 0.14151 | 1.3803 | 82.1559
06/22/09 | 21:06 | 0 | 21.552 | 0 | 0 | 0 | 27.981 | 39.231 | 25.379 | 25.475 | 25.453 | 24.391 | 16.818 | 0 | 0 | 56.254 | 55.981 | 41.604 | 24.271 | 0 | 0 | 55.568 | 32.414 | [5 empty] | 0 | 2.506 | 407 | 1.699 | 1.5398 | 0.27136 | 0.14151 | 1.3983 | 82.2996
06/22/09 | 21:07 | 0 | 21.52 | 0 | 1 | 0 | 45.198 | 36.263 | 25.276 | 25.421 | 17.871 | 24.359 | 16.835 | 1 | 0 | 56.202 | 55.928 | 41.597 | 24.239 | 0 | 0 | 55.517 | 32.407 | [5 empty] | 0 | 19.777 | 408 | 1.694 | 1.5351 | 0.27116 | 0.14151 | 1.3936 | 82.2623
06/22/09 | 21:08 | 0 | 21.527 | 0 | 1 | 0 | 50.457 | 33.309 | 25.164 | 25.475 | 16.423 | 24.44 | 16.893 | 0 | 0 | 56.232 | 56.005 | 41.58 | 24.295 | 0 | 0 | 55.592 | 32.461 | [5 empty] | 0 | 24.982 | 409 | 1.6772 | 1.519 | 0.27047 | 0.14151 | 1.3775 | 82.1335
06/22/09 | 21:09 | 0 | 21.52 | 0 | 0 | 0 | 39.2 | 31.154 | 25.156 | 25.421 | 16.441 | 24.433 | 16.883 | 0 | 0 | 56.225 | 55.928 | 41.621 | 24.264 | 0 | 0 | 55.561 | 32.429 | [5 empty] | 0 | 13.779 | 410 | 1.6801 | 1.5218 | 0.27059 | 0.14151 | 1.3803 | 82.1559
06/22/09 | 21:10 | 1 | 21.539 | 0 | 1 | 0 | 33.696 | 30.354 | 25.222 | 25.342 | 25.198 | 24.403 | 16.928 | 0 | 0 | 56.243 | 55.949 | 41.592 | 24.259 | 0 | 0 | 55.529 | 32.37 | [5 empty] | 21.539 | 8.354 | 411 | 1.667 | 1.5093 | 0.27006 | 0.14151 | 1.3678 | 82.0545
06/22/09 | 21:11 | 0 | 21.532 | 0 | 1 | 0 | 41.186 | 33.22 | 25.289 | 25.215 | 20.375 | 24.372 | 16.896 | 1 | 0 | 56.213 | 55.918 | 41.561 | 24.251 | 0 | 0 | 55.55 | 32.419 | [5 empty] | 0 | 15.971 | 412 | 1.6763 | 1.5182 | 0.27044 | 0.14151 | 1.3767 | 82.1267
06/22/09 | 21:12 | 0 | 21.508 | 0 | 0 | 0 | 49.955 | 40.339 | 25.36 | 25.144 | 18.13 | 24.396 | 16.896 | 0 | 0 | 56.236 | 55.872 | 41.609 | 24.227 | 0 | 0 | 55.529 | 32.419 | [5 empty] | 0 | 24.811 | 413 | 1.6763 | 1.5182 | 0.27044 | 0.14151 | 1.3767 | 82.1267
06/22/09 | 21:13 | 0 | 21.508 | 0 | 1 | 0 | 39.87 | 41.985 | 25.36 | 25.095 | 17.192 | 24.396 | 16.871 | 1 | 0 | 56.191 | 55.895 | 41.633 | 24.251 | 0 | 0 | 55.529 | 32.419 | [5 empty] | 0 | 14.775 | 414 | 1.6836 | 1.5251 | 0.27073 | 0.14151 | 1.3836 | 82.1826
06/22/09 | 21:14 | 0 | 21.508 | 0 | 1 | 0 | 33.572 | 39.095 | 25.36 | 25.095 | 24.734 | 24.445 | 16.896 | 0 | 0 | 56.236 | 55.872 | 41.609 | 24.227 | 0 | 0 | 55.529 | 32.419 | [5 empty] | 0 | 8.477 | 415 | 1.6763 | 1.5182 | 0.27044 | 0.14151 | 1.3767 | 82.1267
06/22/09 | 21:15 | 0 | 21.508 | 0 | 0 | 0 | 38.177 | 38.813 | 25.335 | 25.119 | 20.953 | 24.396 | 16.896 | 0 | 0 | 56.236 | 55.895 | 41.655 | 24.227 | 0 | 0 | 55.459 | 32.441 | [5 empty] | 0 | 13.058 | 416 | 1.6763 | 1.5182 | 0.27044 | 0.14151 | 1.3767 | 82.1267
06/22/09 | 21:16 | 0 | 21.461 | 0 | 1 | 0 | 49.978 | 42.877 | 25.335 | 25.166 | 18.032 | 24.421 | 16.823 | 1 | 0 | 56.213 | 55.918 | 41.609 | 24.227 | 0 | 0 | 55.482 | 32.441 | [5 empty] | 0 | 24.812 | 417 | 1.6975 | 1.5384 | 0.2713 | 0.14151 | 1.3969 | 82.2886
06/22/09 | 21:17 | 0 | 21.539 | 0 | 1 | 0 | 39.784 | 41.545 | 25.416 | 25.247 | 17.077 | 24.501 | 16.881 | 0 | 0 | 56.289 | 55.97 | 41.686 | 24.259 | 0 | 0 | 55.466 | 32.522 | [5 empty] | 0 | 14.537 | 418 | 1.6807 | 1.5223 | 0.27061 | 0.14151 | 1.3808 | 82.1603
06/22/09 | 21:18 | 0 | 21.508 | 0 | 1 | 0 | 33.079 | 37.897 | 25.455 | 25.289 | 25.119 | 24.445 | 16.896 | 0 | 0 | 56.259 | 55.963 | 41.678 | 24.251 | 0 | 0 | 55.428 | 32.507 | [5 empty] | 0 | 7.79 | 419 | 1.6763 | 1.5182 | 0.27044 | 0.14151 | 1.3767 | 82.1267
06/22/09 | 21:19 | 0 | 21.508 | 0 | 0 | 0 | 39.095 | 39.047 | 25.553 | 25.24 | 20.784 | 24.47 | 16.871 | 1 | 0 | 56.259 | 55.918 | 41.655 | 24.227 | 0 | 0 | 55.344 | 32.515 | [5 empty] | 0 | 13.855 | 420 | 1.6836 | 1.5251 | 0.27073 | 0.14151 | 1.3836 | 82.1826
06/22/09 | 21:20 | 0 | 21.532 | 0 | 1 | 0 | 49.726 | 43.042 | 25.649 | 25.264 | 17.637 | 24.47 | 16.848 | 0 | 0 | 56.305 | 55.963 | 41.75 | 24.227 | 0 | 0 | 55.298 | 32.515 | [5 empty] | 0 | 24.462 | 421 | 1.6903 | 1.5315 | 0.271 | 0.14151 | 1.39 | 82.2336
06/22/09 | 21:21 | 0 | 21.508 | 0 | 1 | 0 | 39.423 | 40.856 | 25.649 | 25.311 | 16.946 | 24.47 | 16.848 | 0 | 0 | 56.282 | 55.939 | 41.702 | 24.251 | 0 | 0 | 55.277 | 32.49 | [5 empty] | 0 | 14.112 | 422 | 1.6903 | 1.5315 | 0.271 | 0.14151 | 1.39 | 82.2336
06/22/09 | 21:22 | 0 | 21.508 | 0 | 0 | 1 | 33.196 | 37.356 | 25.698 | 25.36 | 25.095 | 24.47 | 16.848 | 1 | 0 | 56.282 | 55.918 | 41.726 | 24.227 | 0 | 0 | 55.298 | 32.515 | [5 empty] | 0 | 7.836 | 423 | 1.6903 | 1.5315 | 0.271 | 0.14151 | 1.39 | 82.2336
06/22/09 | 21:23 | 0 | 21.532 | 0 | 1 | 0 | 38.954 | 38.93 | 25.843 | 25.384 | 21.603 | 24.445 | 16.871 | 0 | 0 | 56.325 | 55.918 | 41.75 | 24.227 | 0 | 0 | 55.277 | 32.539 | [5 empty] | 0 | 13.57 | 0 | 1.6836 | 1.5251 | 0.27073 | 0.14151 | 1.3836 | 82.1826
06/22/09 | 21:24 | 0 | 21.508 | 0 | 1 | 0 | 49.108 | 42.949 | 25.865 | 25.48 | 18.18 | 24.516 | 16.823 | 1 | 0 | 56.305 | 55.939 | 41.726 | 24.227 | 0 | 0 | 55.344 | 32.56 | [5 empty] | 0 | 23.628 | 1 | 1.6975 | 1.5384 | 0.60223 | 0.47244 | 1.066 | 62.7939
06/22/09 | 21:25 | 0 | 21.532 | 0 | 1 | 0 | 38.672 | 40.339 | 25.963 | 25.504 | 17.167 | 24.492 | 16.848 | 0 | 0 | 56.325 | 55.918 | 41.726 | 24.227 | 0 | 0 | 55.321 | 32.608 | [5 empty] | 0 | 13.168 | 2 | 1.6903 | 1.5315 | 0.60193 | 0.47244 | 1.059 | 62.6549
06/22/09 | 21:26 | 0 | 21.508 | 0 | 1 | 0 | 32.296 | 37.191 | 26.009 | 25.6 | 17.044 | 24.516 | 16.896 | 0 | 0 | 56.305 | 55.895 | 41.75 | 24.227 | 0 | 0 | 55.253 | 32.584 | [5 empty] | 0 | 6.696 | 3 | 1.6763 | 1.5182 | 0.60137 | 0.47244 | 1.0457 | 62.3848
06/22/09 | 21:27 | 0 | 21.508 | 0 | 0 | 0 | 29.43 | 40.786 | 26.034 | 25.649 | 16.526 | 24.516 | 16.896 | 0 | 0 | 56.325 | 55.918 | 41.75 | 24.251 | 0 | 0 | 55.321 | 32.56 | [5 empty] | 0 | 3.781 | 4 | 1.6763 | 1.5182 | 0.60137 | 0.47244 | 1.0457 | 62.3848
06/22/09 | 21:28 | 0 | 21.532 | 0 | 1 | 0 | 28.155 | 42.831 | 26.058 | 25.745 | 16.476 | 24.492 | 16.896 | 0 | 0 | 56.348 | 55.895 | 41.774 | 24.227 | 0 | 0 | 55.321 | 32.56 | [5 empty] | 0 | 2.41 | 5 | 1.6763 | 1.5182 | 0.60137 | 0.47244 | 1.0457 | 62.3848
06/22/09 | 21:29 | 0 | 21.532 | 0 | 1 | 0 | 27.503 | 38.813 | 26.058 | 25.745 | 16.031 | 24.516 | 16.871 | 0 | 0 | 56.325 | 55.918 | 41.75 | 24.251 | 0 | 0 | 55.344 | 32.56 | [5 empty] | 0 | 1.758 | 6 | 1.6836 | 1.5251 | 0.60166 | 0.47244 | 1.0527 | 62.526
06/22/09 | 21:30 | 0 | 21.547 | 0 | 1 | 0 | 27.181 | 34.385 | 26.144 | 25.759 | 23.808 | 24.531 | 16.886 | 0 | 0 | 56.339 | 55.907 | 41.762 | 24.242 | 0 | 0 | 55.288 | 32.529 | [5 empty] | 0 | 1.422 | 7 | 1.6792 | 1.521 | 0.60149 | 0.47244 | 1.0485 | 62.4414
06/22/09 | 21:31 | 0 | 21.522 | 0 | 0 | 0 | 33.491 | 31.541 | 26.218 | 25.808 | 22.459 | 24.531 | 16.863 | 1 | 0 | 56.339 | 55.907 | 41.786 | 24.242 | 0 | 0 | 55.288 | 32.575 | [5 empty] | 0 | 7.683 | 8 | 1.6859 | 1.5273 | 0.60176 | 0.47244 | 1.0549 | 62.571
06/22/09 | 21:32 | 0 | 21.517 | 0 | 1 | 0 | 50.536 | 29.825 | 26.188 | 25.803 | 17.104 | 24.477 | 16.685 | 0 | 0 | 56.289 | 55.855 | 41.733 | 24.212 | 0 | 0 | 55.305 | 32.546 | [5 empty] | 0 | 24.733 | 9 | 1.7377 | 1.5766 | 0.60386 | 0.47244 | 1.1042 | 63.5399
06/22/09 | 21:33 | 0 | 21.522 | 1 | 1 | 0 | 40.798 | 28.915 | 26.218 | 25.904 | 16.639 | 24.46 | 16.763 | 0 | 0 | 56.316 | 55.86 | 41.762 | 24.242 | 0 | 0 | 55.288 | 32.575 | [5 empty] | 0 | 14.894 | 10 | 1.715 | 1.555 | 0.60294 | 0.47244 | 1.0826 | 63.1225
06/22/09 | 21:34 | 1 | 21.493 | 0 | 1 | 0 | 33.438 | 29.126 | 26.139 | 25.946 | 24.406 | 24.452 | 16.808 | 1 | 0 | 56.289 | 55.855 | 41.757 | 24.212 | 0 | 0 | 55.237 | 32.57 | [5 empty] | 21.493 | 7.492 | 11 | 1.7019 | 1.5425 | 0.60241 | 0.47244 | 1.0701 | 62.8767
06/22/09 | 21:35 | 0 | 21.493 | 0 | 1 | 0 | 36.354 | 34.778 | 26.068 | 25.924 | 22.383 | 24.381 | 16.757 | 0 | 0 | 56.266 | 55.832 | 41.71 | 24.237 | 0 | 0 | 55.237 | 32.57 | [5 empty] | 0 | 10.43 | 12 | 1.7168 | 1.5567 | 0.60301 | 0.47244 | 1.0842 | 63.155
06/22/09 | 21:36 | 0 | 21.522 | 0 | 0 | 0 | 49.969 | 41.176 | 26.024 | 25.975 | 18.221 | 24.411 | 16.838 | 1 | 0 | 56.27 | 55.86 | 41.738 | 24.266 | 0 | 0 | 55.312 | 32.598 | [5 empty] | 0 | 23.994 | 13 | 1.6932 | 1.5342 | 0.60205 | 0.47244 | 1.0618 | 62.7106
06/22/09 | 21:37 | 0 | 21.547 | 0 | 1 | 0 | 39.789 | 39.155 | 25.975 | 25.975 | 16.863 | 24.362 | 16.763 | 0 | 0 | 56.248 | 55.837 | 41.786 | 24.242 | 0 | 0 | 55.312 | 32.598 | [5 empty] | 0 | 13.814 | 14 | 1.715 | 1.555 | 0.60294 | 0.47244 | 1.0826 | 63.1225
06/22/09 | 21:38 | 0 | 21.547 | 0 | 1 | 0 | 33.091 | 36.17 | 25.953 | 25.953 | 24.965 | 24.362 | 16.69 | 0 | 0 | 56.248 | 55.792 | 41.81 | 24.242 | 0 | 0 | 55.288 | 32.598 | [5 empty] | 0 | 7.138 | 15 | 1.7363 | 1.5752 | 0.6038 | 0.47244 | 1.1028 | 63.5135
06/22/09 | 21:39 | 0 | 21.547 | 0 | 1 | 0 | 37.416 | 39.461 | 25.929 | 25.879 | 22.314 | 24.337 | 16.788 | 1 | 0 | 56.204 | 55.769 | 41.81 | 24.242 | 0 | 0 | 55.265 | 32.575 | [5 empty] | 0 | 11.537 | 16 | 1.7077 | 1.5481 | 0.60264 | 0.47244 | 1.0756 | 62.9864
06/22/09 | 21:40 | 0 | 21.547 | 0 | 0 | 0 | 50.359 | 42.891 | 26.024 | 25.879 | 18.097 | 24.315 | 16.788 | 0 | 0 | 56.225 | 55.816 | 41.858 | 24.242 | 0 | 0 | 55.288 | 32.646 | [5 empty] | 0 | 24.48 | 17 | 1.7077 | 1.5481 | 0.60264 | 0.47244 | 1.0756 | 62.9864
06/22/09 | 21:41 | 0 | 21.522 | 0 | 1 | 0 | 40.612 | 39.882 | 26.073 | 25.833 | 17.306 | 24.315 | 16.74 | 0 | 0 | 56.225 | 55.816 | 41.858 | 24.242 | 0 | 0 | 55.288 | 32.622 | [5 empty] | 0 | 14.779 | 18 | 1.7217 | 1.5614 | 0.60321 | 0.47244 | 1.0889 | 63.2468
06/22/09 | 21:42 | 0 | 21.547 | 0 | 1 | 0 | 34.455 | 36.71 | 26.218 | 25.833 | 23.496 | 24.315 | 16.788 | 0 | 0 | 56.248 | 55.769 | 41.834 | 24.266 | 0 | 0 | 55.242 | 32.646 | [5 empty] | 0 | 8.622 | 19 | 1.7077 | 1.5481 | 0.60264 | 0.47244 | 1.0756 | 62.9864
06/22/09 | 21:43 | 0 | 21.517 | 0 | 0 | 0 | 33.062 | 36.54 | 26.164 | 25.826 | 24.067 | 24.261 | 16.732 | 1 | 0 | 56.197 | 55.764 | 41.829 | 24.212 | 0 | 0 | 55.19 | 32.594 | [5 empty] | 0 | 7.236 | 20 | 1.724 | 1.5636 | 0.6033 | 0.47244 | 1.0911 | 63.2897
06/22/09 | 21:44 | 0 | 21.522 | 0 | 1 | 0 | 49.579 | 40.846 | 26.385 | 25.879 | 18.271 | 24.291 | 16.763 | 1 | 0 | 56.248 | 55.769 | 41.858 | 24.242 | 0 | 0 | 55.242 | 32.668 | [5 empty] | 0 | 23.7 | 21 | 1.715 | 1.555 | 0.60294 | 0.47244 | 1.0826 | 63.1225
06/22/09 | 21:45 | 0 | 21.493 | 0 | 1 | 0 | 47.623 | 43.214 | 26.453 | 25.875 | 17.499 | 24.237 | 16.685 | 0 | 0 | 56.197 | 55.718 | 41.851 | 24.212 | 0 | 0 | 55.19 | 32.639 | [5 empty] | 0 | 21.748 | 22 | 1.7377 | 1.5766 | 0.60386 | 0.47244 | 1.1042 | 63.5399
06/22/09 | 21:46 | 0 | 21.547 | 0 | 0 | 0 | 39.083 | 41.198 | 26.507 | 25.953 | 17.109 | 24.266 | 16.74 | 0 | 0 | 56.248 | 55.722 | 41.903 | 24.217 | 0 | 0 | 55.195 | 32.668 | [5 empty] | 0 | 13.13 | 23 | 1.7217 | 1.5614 | 0.60321 | 0.47244 | 1.0889 | 63.2468
06/22/09 | 21:47 | 0 | 21.493 | 0 | 0 | 0 | 37.997 | 40.583 | 26.5 | 25.924 | 16.486 | 24.286 | 16.71 | 0 | 0 | 56.197 | 55.694 | 41.851 | 24.188 | 0 | 0 | 55.123 | 32.687 | [5 empty] | 0 | 12.073 | 24 | 1.7304 | 1.5697 | 0.60356 | 0.47244 | 1.0972 | 63.4073
06/22/09 | 21:48 | 0 | 21.547 | 0 | 0 | 0 | 37.603 | 40.305 | 26.529 | 25.975 | 23.952 | 24.291 | 16.763 | 0 | 0 | 56.225 | 55.746 | 41.903 | 24.217 | 0 | 0 | 55.127 | 32.74 | [5 empty] | 0 | 11.628 | 25 | 1.715 | 1.555 | 0.60294 | 0.47244 | 1.0826 | 63.1225
06/22/09 | 21:49 | 0 | 21.547 | 0 | 1 | 0 | 35.206 | 37.698 | 26.529 | 26.049 | 22.893 | 24.291 | 16.715 | 0 | 0 | 56.248 | 55.746 | 41.903 | 24.266 | 0 | 0 | 55.151 | 32.716 | [5 empty] | 0 | 9.157 | 26 | 1.729 | 1.5683 | 0.6035 | 0.47244 | 1.0958 | 63.3807
06/22/09 | 21:50 | 0 | 21.483 | 0 | 0 | 0 | 48.76 | 37.564 | 26.684 | 26.034 | 18.55 | 24.227 | 16.675 | 1 | 0 | 56.165 | 55.662 | 41.841 | 24.153 | 0 | 0 | 55.043 | 32.653 | [5 empty] | 0 | 22.726 | 27 | 1.7406 | 1.5794 | 0.60398 | 0.47244 | 1.1069 | 63.5926
06/22/09 | 21:51 | 0 | 21.483 | 0 | 1 | 0 | 47.661 | 41.348 | 26.875 | 26.081 | 17.489 | 24.202 | 16.675 | 0 | 0 | 56.188 | 55.662 | 41.865 | 24.178 | 0 | 0 | 55.043 | 32.653 | [5 empty] | 0 | 21.58 | 28 | 1.7406 | 1.5794 | 0.60398 | 0.47244 | 1.1069 | 63.5926
06/22/09 | 21:52 | 0 | 21.483 | 0 | 0 | 0 | 40.36 | 43.346 | 26.924 | 26.154 | 16.82 | 24.202 | 16.649 | 0 | 0 | 56.165 | 55.641 | 41.841 | 24.153 | 0 | 0 | 55.067 | 32.653 | [5 empty] | 0 | 14.206 | 29 | 1.7482 | 1.5866 | 0.60428 | 0.47244 | 1.1141 | 63.7289
06/22/09 | 21:53 | 0 | 21.459 | 0 | 0 | 0 | 39.538 | 43.511 | 26.9 | 26.154 | 16.378 | 24.202 | 16.675 | 0 | 0 | 56.145 | 55.617 | 41.865 | 24.153 | 0 | 0 | 55.067 | 32.63 | [5 empty] | 0 | 13.384 | 30 | 1.7406 | 1.5794 | 0.60398 | 0.47244 | 1.1069 | 63.5926
06/22/09 | 21:54 | 0 | 21.483 | 0 | 0 | 0 | 39.657 | 43.415 | 26.875 | 26.154 | 16.501 | 24.227 | 16.649 | 0 | 0 | 56.165 | 55.594 | 41.889 | 24.153 | 0 | 0 | 55.067 | 32.653 | [5 empty] | 0 | 13.503 | 31 | 1.7482 | 1.5866 | 0.60428 | 0.47244 | 1.1141 | 63.7289
06/22/09 | 21:55 | 0 | 21.517 | 0 | 0 | 0 | 39.712 | 43.262 | 26.958 | 26.164 | 16.041 | 24.212 | 16.685 | 0 | 0 | 56.197 | 55.65 | 41.968 | 24.212 | 0 | 0 | 55.099 | 32.711 | [5 empty] | 0 | 13.548 | 32 | 1.7377 | 1.5766 | 0.60386 | 0.47244 | 1.1042 | 63.5399
06/22/09 | 21:56 | 0 | 21.517 | 0 | 0 | 0 | 39.736 | 43.049 | 26.983 | 26.139 | 15.868 | 24.212 | 16.659 | 0 | 0 | 56.22 | 55.65 | 41.946 | 24.188 | 0 | 0 | 55.099 | 32.711 | [5 empty] | 0 | 13.597 | 33 | 1.7453 | 1.5838 | 0.60416 | 0.47244 | 1.1113 | 63.6766
06/22/09 | 21:57 | 0 | 21.459 | 0 | 0 | 0 | 39.609 | 42.829 | 26.924 | 26.105 | 16.204 | 24.202 | 16.599 | 0 | 0 | 56.188 | 55.617 | 41.913 | 24.178 | 0 | 0 | 55.067 | 32.701 | [5 empty] | 0 | 13.504 | 34 | 1.7628 | 1.6004 | 0.60487 | 0.47244 | 1.128 | 63.9876
06/22/09 | 21:58 | 0 | 21.483 | 0 | 0 | 0 | 39.492 | 42.616 | 26.949 | 26.081 | 16.006 | 24.178 | 16.574 | 1 | 0 | 56.188 | 55.594 | 41.913 | 24.153 | 0 | 0 | 55.113 | 32.701 | [5 empty] | 0 | 13.411 | 35 | 1.7701 | 1.6073 | 0.60517 | 0.47244 | 1.1349 | 64.1154
06/22/09 | 21:59 | 0 | 21.459 | 0 | 0 | 0 | 39.279 | 42.406 | 26.949 | 26.056 | 16.154 | 24.153 | 16.476 | 0 | 0 | 56.188 | 55.571 | 41.934 | 24.153 | 0 | 0 | 55.158 | 32.677 | [5 empty] | 0 | 13.223 | 36 | 1.7986 | 1.6344 | 0.60632 | 0.47244 | 1.162 | 64.6063
06/22/09 | 22:00 | 0 | 21.459 | 0 | 0 | 0 | 39.117 | 42.195 | 26.973 | 26.056 | 15.785 | 24.153 | 16.451 | 0 | 0 | 56.165 | 55.571 | 41.958 | 24.178 | 0 | 0 | 55.181 | 32.701 | [5 empty] | 0 | 13.061 | 37 | 1.8059 | 1.6414 | 0.60662 | 0.47244 | 1.1689 | 64.7291
06/22/09 | 22:01 | 0 | 21.454 | 0 | 0 | 0 | 38.923 | 41.954 | 26.968 | 26.027 | 15.729 | 24.124 | 16.348 | 0 | 0 | 56.184 | 55.543 | 41.954 | 24.148 | 0 | 0 | 55.153 | 32.673 | [5 empty] | 0 | 12.896 | 38 | 1.8359 | 1.6699 | 0.60783 | 0.47244 | 1.1974 | 65.2245
06/22/09 | 22:02 | 0 | 21.429 | 0 | 0 | 0 | 36.667 | 41.93 | 26.919 | 26.1 | 15.556 | 24.102 | 16.272 | 0 | 0 | 56.138 | 55.519 | 41.954 | 24.124 | 0 | 0 | 55.153 | 32.673 | [5 empty] | 0 | 10.567 | 39 | 1.858 | 1.6909 | 0.60873 | 0.47244 | 1.2185 | 65.5799
06/22/09 | 22:03 | 0 | 21.459 | 0 | 1 | 0 | 33.945 | 40.057 | 26.9 | 26.201 | 15.687 | 24.107 | 16.255 | 0 | 0 | 56.188 | 55.547 | 42.006 | 24.178 | 0 | 0 | 55.181 | 32.701 | [5 empty] | 0 | 7.744 | 40 | 1.8629 | 1.6956 | 0.60893 | 0.47244 | 1.2232 | 65.6582
06/22/09 | 22:04 | 0 | 21.429 | 0 | 0 | 0 | 32.193 | 38.476 | 27.329 | 26.22 | 15.508 | 24.102 | 16.174 | 0 | 0 | 56.161 | 55.519 | 42.001 | 24.124 | 0 | 0 | 55.106 | 32.673 | [5 empty] | 0 | 5.973 | 41 | 1.8865 | 1.718 | 0.60989 | 0.47244 | 1.2456 | 66.0257
06/22/09 | 22:05 | 0 | 21.483 | 0 | 1 | 0 | 30.514 | 39.82 | 27.623 | 26.299 | 15.611 | 24.107 | 16.154 | 0 | 0 | 56.188 | 55.524 | 41.982 | 24.153 | 0 | 0 | 55.158 | 32.701 | [5 empty] | 0 | 4.215 | 42 | 1.8924 | 1.7236 | 0.61012 | 0.47244 | 1.2511 | 66.1151
06/22/09 | 22:06 | 0 | 21.405 | 0 | 0 | 0 | 29.401 | 41.602 | 27.569 | 26.39 | 15.581 | 24.102 | 16.076 | 0 | 0 | 56.117 | 55.519 | 41.954 | 24.124 | 0 | 0 | 55.13 | 32.649 | [5 empty] | 0 | 3.011 | 43 | 1.9151 | 1.7452 | 0.61104 | 0.47244 | 1.2727 | 66.4583
06/22/09 | 22:07 | 0 | 21.483 | 0 | 1 | 0 | 28.586 | 40.877 | 27.454 | 26.515 | 15.488 | 24.131 | 16.056 | 0 | 0 | 56.188 | 55.524 | 42.03 | 24.178 | 0 | 0 | 55.158 | 32.701 | [5 empty] | 0 | 2.071 | 44 | 1.9209 | 1.7507 | 0.61128 | 0.47244 | 1.2783 | 66.545
06/22/09 | 22:08 | 0 | 21.459 | 0 | 1 | 0 | 27.912 | 38.363 | 27.284 | 26.659 | 15.314 | 24.082 | 15.981 | 0 | 0 | 56.121 | 55.547 | 41.958 | 24.178 | 0 | 0 | 55.134 | 32.701 | [5 empty] | 0 | 1.253 | 45 | 1.9427 | 1.7715 | 0.61217 | 0.47244 | 1.299 | 66.8655
06/22/09 | 22:09 | 0 | 21.459 | 0 | 0 | 0 | 27.503 | 35.942 | 27.118 | 26.828 | 15.34 | 24.058 | 15.981 | 0 | 0 | 56.165 | 55.503 | 42.054 | 24.153 | 0 | 0 | 55.113 | 32.725 | [5 empty] | 0 | 0.675 | 46 | 1.9427 | 1.7715 | 0.61217 | 0.47244 | 1.299 | 66.8655
06/22/09 | 22:10 | 0 | 21.461 | 0 | 1 | 0 | 27.24 | 33.926 | 27.025 | 27 | 15.219 | 24.085 | 15.935 | 0 | 0 | 56.147 | 55.505 | 41.987 | 24.18 | 0 | 0 | 55.116 | 32.752 | [5 empty] | 0 | 0.24 | 47 | 1.9561 | 1.7842 | 0.61271 | 0.47244 | 1.3118 | 67.0585
06/22/09 | 22:11 | 0 | 21.461 | 0 | 0 | 0 | 27.096 | 32.323 | 26.951 | 27.096 | 15.292 | 24.109 | 15.961 | 0 | 0 | 56.17 | 55.505 | 42.009 | 24.18 | 0 | 0 | 55.139 | 32.728 | [5 empty] | 0 | 0 | 48 | 1.9486 | 1.777 | 0.6124 | 0.47244 | 1.3046 | 66.9498
06/22/09 | 22:12 | 0 | 21.436 | 0 | 1 | 0 | 27.025 | 31.095 | 26.88 | 27.096 | 15.169 | 24.036 | 15.91 | 0 | 0 | 56.147 | 55.461 | 42.009 | 24.134 | 0 | 0 | 55.139 | 32.68 | [5 empty] | 0 | -0.071 | 49 | 1.9634 | 1.7911 | 0.613 | 0.47244 | 1.3187 | 67.1624
06/22/09 | 22:13 | 0 | 21.486 | 0 | 0 | 0 | 27 | 30.107 | 26.902 | 27.047 | 15.219 | 24.085 | 15.983 | 0 | 0 | 56.103 | 55.461 | 41.987 | 24.158 | 0 | 0 | 55.116 | 32.704 | [5 empty] | 0 | -0.047 | 50 | 1.9422 | 1.7709 | 0.61214 | 0.47244 | 1.2985 | 66.8571
06/22/09 | 22:14 | 0 | 21.38 | 0 | 1 | 0 | 26.966 | 29.302 | 26.821 | 26.892 | 15.086 | 24.05 | 15.925 | 0 | 0 | 56.047 | 55.428 | 41.93 | 24.146 | 0 | 0 | 55.083 | 32.646 | [5 empty] | 0 | 0.074 | 51 | 1.959 | 1.787 | 0.61283 | 0.47244 | 1.3145 | 67.1002
06/22/09 | 22:15 | 0 | 21.451 | 0 | 0 | 0 | 27.012 | 28.748 | 26.747 | 26.846 | 15.108 | 24.001 | 15.973 | 0 | 0 | 56.023 | 55.405 | 41.954 | 24.124 | 0 | 0 | 55.062 | 32.694 | [5 empty] | 0 | 0.166 | 52 | 1.9451 | 1.7737 | 0.61226 | 0.47244 | 1.3012 | 66.8993
06/22/09 | 22:16 | 0 | 21.427 | 0 | 1 | 0 | 27.037 | 28.29 | 26.676 | 26.725 | 15.061 | 23.979 | 15.948 | 0 | 0 | 56 | 55.382 | 41.93 | 24.124 | 0 | 0 | 55.062 | 32.694 | [5 empty] | 0 | 0.312 | 53 | 1.9523 | 1.7806 | 0.61255 | 0.47244 | 1.3082 | 67.0043
06/22/09 | 22:17 | 0 | 21.427 | 0 | 0 | 0 | 27.061 | 28 | 26.603 | 26.652 | 14.985 | 23.979 | 15.948 | 0 | 0 | 55.979 | 55.335 | 41.93 | 24.124 | 0 | 0 | 55.015 | 32.67 | [5 empty] | 0 | 0.409 | 54 | 1.9523 | 1.7806 | 0.61255 | 0.47244 | 1.3082 | 67.0043
06/22/09 | 22:18 | 0 | 21.461 | 0 | 1 | 0 | 27.096 | 27.819 | 26.591 | 26.637 | 15.02 | 24.036 | 15.983 | 0 | 0 | 55.965 | 55.368 | 41.939 | 24.158 | 0 | 0 | 55.001 | 32.704 | [5 empty] | 0 | 0.459 | 55 | 1.9422 | 1.7709 | 0.61214 | 0.47244 | 1.2985 | 66.8571
06/22/09 | 22:19 | 0 | 21.461 | 0 | 0 | 0 | 27.025 | 27.674 | 26.517 | 26.542 | 23.459 | 24.036 | 16.033 | 0 | 0 | 55.918 | 55.347 | 41.963 | 24.158 | 0 | 0 | 55.025 | 32.68 | [5 empty] | 0 | 0.483 | 56 | 1.9276 | 1.7571 | 0.61155 | 0.47244 | 1.2846 | 66.6441
06/22/09 | 22:20 | 0 | 21.461 | 0 | 1 | 0 | 30.372 | 27.579 | 26.446 | 26.517 | 21.748 | 24.036 | 16.033 | 0 | 0 | 55.895 | 55.323 | 41.915 | 24.158 | 0 | 0 | 55.001 | 32.68 | [5 empty] | 0 | 3.855 | 57 | 1.9276 | 1.7571 | 0.61155 | 0.47244 | 1.2846 | 66.6441
06/22/09 | 22:21 | 0 | 21.427 | 0 | 0 | 0 | 51.46 | 27.544 | 26.316 | 26.483 | 17.431 | 24.075 | 15.973 | 0 | 0 | 55.818 | 55.267 | 41.882 | 24.124 | 0 | 0 | 54.992 | 32.646 | [5 empty] | 0 | 24.977 | 58 | 1.9451 | 1.7737 | 0.61226 | 0.47244 | 1.3012 | 66.8993
06/22/09 | 22:22 | 0 | 21.461 | 0 | 1 | 0 | 51.332 | 27.53 | 26.301 | 26.47 | 16.428 | 24.06 | 16.008 | 1 | 0 | 55.851 | 55.3 | 41.891 | 24.18 | 0 | 0 | 55.001 | 32.704 | [5 empty] | 0 | 24.862 | 59 | 1.9349 | 1.764 | 0.61185 | 0.47244 | 1.2915 | 66.751
06/22/09 | 22:23 | 0 | 21.427 | 0 | 0 | 0 | 42.116 | 27.471 | 26.242 | 26.363 | 15.727 | 24.001 | 15.973 | 0 | 0 | 55.795 | 55.2 | 41.834 | 24.099 | 0 | 0 | 54.945 | 32.67 | [5 empty] | 0 | 15.753 | 60 | 1.9451 | 1.7737 | 0.61226 | 0.47244 | 1.3012 | 66.8993
06/22/09 | 22:24 | 0 | 21.427 | 0 | 0 | 0 | 40.755 | 27.446 | 26.218 | 26.338 | 15.528 | 24.001 | 15.973 | 0 | 0 | 55.771 | 55.221 | 41.858 | 24.124 | 0 | 0 | 55.015 | 32.646 | [5 empty] | 0 | 14.417 | 61 | 1.9451 | 1.7737 | 0.61226 | 0.47244 | 1.3012 | 66.8993
06/22/09 | 22:25 | 0 | 21.436 | 0 | 0 | 0 | 40.624 | 27.456 | 26.181 | 26.397 | 15.367 | 24.06 | 16.008 | 0 | 0 | 55.757 | 55.209 | 41.891 | 24.134 | 0 | 0 | 54.957 | 32.68 | [5 empty] | 0 | 14.227 | 62 | 1.9349 | 1.764 | 0.61185 | 0.47244 | 1.2915 | 66.751
06/22/09 | 22:26 | 0 | 21.427 | 0 | 0 | 0 | 40.377 | 27.446 | 26.193 | 26.338 | 15.159 | 24.001 | 15.948 | 0 | 0 | 55.725 | 55.153 | 41.834 | 24.099 | 0 | 0 | 54.901 | 32.694 | [5 empty] | 0 | 14.039 | 63 | 1.9523 | 1.7806 | 0.61255 | 0.47244 | 1.3082 | 67.0043
06/22/09 | 22:27 | 0 | 21.436 | 0 | 0 | 0 | 40.152 | 27.505 | 26.206 | 26.372 | 15.269 | 24.014 | 16.059 | 0 | 0 | 55.736 | 55.162 | 41.891 | 24.158 | 0 | 0 | 54.957 | 32.775 | [5 empty] | 0 | 13.78 | 64 | 1.92 | 1.7499 | 0.61124 | 0.47244 | 1.2774 | 66.532
06/22/09 | 22:28 | 0 | 21.436 | 0 | 0 | 0 | 39.849 | 27.481 | 26.206 | 26.35 | 15.317 | 24.036 | 16.033 | 0 | 0 | 55.736 | 55.139 | 41.867 | 24.134 | 0 | 0 | 54.91 | 32.752 | [5 empty] | 0 | 13.499 | 65 | 1.9276 | 1.7571 | 0.61155 | 0.47244 | 1.2846 | 66.6441
06/22/09 | 22:29 | 0 | 21.427 | 0 | 0 | 0 | 39.461 | 27.471 | 26.193 | 26.291 | 15.257 | 24.001 | 15.998 | 0 | 0 | 55.657 | 55.106 | 41.858 | 24.099 | 0 | 0 | 54.924 | 32.694 | [5 empty] | 0 | 13.17 | 66 | 1.9378 | 1.7668 | 0.61196 | 0.47244 | 1.2943 | 66.7935
06/22/09 | 22:30 | 0 | 21.392 | 0 | 0 | 0 | 39.076 | 27.461 | 26.159 | 26.257 | 15.247 | 23.991 | 15.988 | 0 | 0 | 55.622 | 55.097 | 41.824 | 24.09 | 0 | 0 | 54.912 | 32.708 | [5 empty] | 0 | 12.819 | 67 | 1.9407 | 1.7695 | 0.61208 | 0.47244 | 1.2971 | 66.8359
06/22/09 | 22:31 | 0 | 21.392 | 0 | 0 | 0 | 38.677 | 27.486 | 26.112 | 26.304 | 15.247 | 23.945 | 15.963 | 0 | 0 | 55.622 | 55.05 | 41.896 | 24.065 | 0 | 0 | 54.912 | 32.708 | [5 empty] | 0 | 12.373 | 68 | 1.948 | 1.7764 | 0.61238 | 0.47244 | 1.304 | 66.9414
06/22/09 | 22:32 | 0 | 21.417 | 0 | 0 | 0 | 38.346 | 27.51 | 26.159 | 26.282 | 15.272 | 23.969 | 15.988 | 0 | 0 | 55.578 | 55.05 | 41.848 | 24.09 | 0 | 0 | 54.889 | 32.73 | [5 empty] | 0 | 12.064 | 69 | 1.9407 | 1.7695 | 0.61208 | 0.47244 | 1.2971 | 66.8359
06/22/09 | 22:33 | 0 | 21.417 | 0 | 0 | 0 | 35.574 | 27.797 | 26.112 | 26.304 | 15.174 | 23.969 | 15.988 | 0 | 0 | 55.622 | 55.074 | 41.872 | 24.09 | 0 | 0 | 54.889 | 32.73 | [5 empty] | 0 | 9.27 | 70 | 1.9407 | 1.7695 | 0.61208 | 0.47244 | 1.2971 | 66.8359
06/22/09 | 22:34 | 0 | 21.441 | 0 | 1 | 0 | 32.375 | 28.569 | 26.063 | 26.257 | 15.174 | 23.969 | 15.988 | 0 | 0 | 55.601 | 55.05 | 41.872 | 24.09 | 0 | 0 | 54.866 | 32.73 | [5 empty] | 0 | 6.118 | 71 | 1.9407 | 1.7695 | 0.61208 | 0.47244 | 1.2971 | 66.8359
06/22/09 | 22:35 | 0 | 21.392 | 0 | 1 | 0 | 30.158 | 34.141 | 25.992 | 26.137 | 15.076 | 23.991 | 15.988 | 0 | 0 | 55.578 | 55.027 | 41.896 | 24.09 | 0 | 0 | 54.866 | 32.73 | [5 empty] | 0 | 4.021 | 72 | 1.9407 | 1.7695 | 0.61208 | 0.47244 | 1.2971 | 66.8359
06/22/09 | 22:36 | 0 | 21.417 | 0 | 1 | 0 | 28.81 | 39.827 | 25.919 | 26.039 | 15.076 | 23.969 | 15.963 | 0 | 0 | 55.554 | 55.05 | 41.896 | 24.09 | 0 | 0 | 54.936 | 32.708 | [5 empty] | 0 | 2.771 | 73 | 1.948 | 1.7764 | 0.61238 | 0.47244 | 1.304 | 66.9414
06/22/09 | 22:37 | 1 | 21.392 | 0 | 0 | 0 | 27.821 | 38.818 | 25.75 | 25.992 | 22.861 | 23.945 | 15.988 | 0 | 0 | 55.554 | 55.027 | 41.896 | 24.112 | 0 | 0 | 54.912 | 32.685 | [5 empty] | 21.392 | 1.829 | 74 | 1.9407 | 1.7695 | 0.61208 | 0.47244 | 1.2971 | 66.8359
06/22/09 | 22:38 | 0 | 21.392 | 0 | 1 | 0 | 33.366 | 35.34 | 25.654 | 25.919 | 21.944 | 23.969 | 15.988 | 0 | 0 | 55.554 | 55.027 | 41.942 | 24.112 | 0 | 0 | 54.889 | 32.685 | [5 empty] | 0 | 7.447 | 75 | 1.9407 | 1.7695 | 0.61208 | 0.47244 | 1.2971 | 66.8359
06/22/09 | 22:39 | 0 | 21.417 | 0 | 1 | 0 | 52.137 | 32.543 | 25.629 | 25.848 | 17.891 | 23.92 | 16.013 | 1 | 0 | 55.578 | 54.98 | 41.918 | 24.09 | 0 | 0 | 54.821 | 32.708 | [5 empty] | 0 | 26.289 | 76 | 1.9334 | 1.7626 | 0.61179 | 0.47244 | 1.2902 | 66.7296
06/22/09 | 22:40 | 0 | 21.417 | 0 | 1 | 0 | 43.14 | 30.641 | 25.678 | 25.774 | 16.73 | 23.92 | 15.988 | 0 | 0 | 55.578 | 54.98 | 41.918 | 24.065 | 0 | 0 | 54.866 | 32.685 | [5 empty] | 0 | 17.366 | 77 | 1.9407 | 1.7695 | 0.61208 | 0.47244 | 1.2971 | 66.8359
06/22/09 | 22:41 | 0 | 21.417 | 0 | 0 | 0 | 34.469 | 29.869 | 25.678 | 25.678 | 16.212 | 23.896 | 16.013 | 0 | 0 | 55.601 | 54.98 | 41.942 | 24.065 | 0 | 0 | 54.842 | 32.685 | [5 empty] | 0 | 8.791 | 78 | 1.9334 | 1.7626 | 0.61179 | 0.47244 | 1.2902 | 66.7296
06/22/09 | 22:42 | 0 | 21.417 | 0 | 1 | 0 | 30.399 | 33.646 | 25.727 | 25.583 | 15.915 | 23.945 | 15.988 | 0 | 0 | 55.578 | 54.98 | 41.942 | 24.09 | 0 | 0 | 54.842 | 32.708 | [5 empty] | 0 | 4.816 | 79 | 1.9407 | 1.7695 | 0.61208 | 0.47244 | 1.2971 | 66.8359
06/22/09 | 22:43 | 0 | 21.409 | 0 | 1 | 0 | 28.464 | 41.018 | 25.767 | 25.477 | 15.684 | 23.913 | 15.956 | 0 | 0 | 55.571 | 54.973 | 41.91 | 24.08 | 0 | 0 | 54.791 | 32.677 | [5 empty] | 0 | 2.987 | 80 | 1.95 | 1.7784 | 0.61246 | 0.47244 | 1.3059 | 66.9708
06/22/09 | 22:44 | 0 | 21.338 | 0 | 1 | 0 | 27.549 | 40.805 | 25.767 | 25.502 | 24.972 | 23.96 | 16.006 | 0 | 0 | 55.571 | 54.973 | 41.887 | 24.08 | 0 | 0 | 54.812 | 32.677 | [5 empty] | 0 | 2.047 | 81 | 1.9355 | 1.7645 | 0.61187 | 0.47244 | 1.2921 | 66.7595
06/22/09 | 22:45 | 0 | 21.417 | 0 | 0 | 0 | 43.611 | 36.163 | 25.799 | 25.534 | 19.05 | 24.04 | 15.94 | 1 | 0 | 55.601 | 54.98 | 41.918 | 24.09 | 0 | 0 | 54.866 | 32.708 | [5 empty] | 0 | 18.077 | 82 | 1.9547 | 1.7828 | 0.61265 | 0.47244 | 1.3104 | 67.0377
06/22/09 | 22:46 | 0 | 21.392 | 0 | 1 | 0 | 46.384 | 32.375 | 25.823 | 25.558 | 16.607 | 24.065 | 15.963 | 0 | 0 | 55.622 | 54.98 | 41.966 | 24.065 | 0 | 0 | 54.866 | 32.778 | [5 empty] | 0 | 20.826 | 83 | 1.948 | 1.7764 | 0.61238 | 0.47244 | 1.304 | 66.9414
06/22/09 | 22:47 | 0 | 21.417 | 0 | 1 | 0 | 35.832 | 30.376 | 25.894 | 25.583 | 16.162 | 24.09 | 15.963 | 0 | 0 | 55.601 | 54.959 | 41.918 | 24.065 | 0 | 0 | 54.842 | 32.754 | [5 empty] | 0 | 10.249 | 84 | 1.948 | 1.7764 | 0.61238 | 0.47244 | 1.304 | 66.9414
06/22/09 | 22:48 | 0 | 21.36 | 0 | 1 | 0 | 30.585 | 32.936 | 25.911 | 25.575 | 15.832 | 24.058 | 16.054 | 0 | 0 | 55.592 | 54.929 | 41.934 | 24.058 | 0 | 0 | 54.812 | 32.723 | [5 empty] | 0 | 5.01 | 85 | 1.9215 | 1.7513 | 0.6113 | 0.47244 | 1.2788 | 66.5536
06/22/09 | 22:49 | 0 | 21.392 | 0 | 1 | 0 | 28.425 | 40.344 | 25.872 | 25.654 | 15.792 | 24.161 | 15.988 | 1 | 0 | 55.578 | 54.98 | 41.918 | 24.065 | 0 | 0 | 54.798 | 32.708 | [5 empty] | 0 | 2.771 | 86 | 1.9407 | 1.7695 | 0.61208 | 0.47244 | 1.2971 | 66.8359
06/22/09 | 22:50 | 0 | 21.38 | 0 | 1 | 0 | 28.099 | 39.743 | 25.811 | 25.666 | 25.882 | 24.099 | 15.951 | 0 | 0 | 55.587 | 54.945 | 41.951 | 24.028 | 0 | 0 | 54.737 | 32.67 | [5 empty] | 0 | 2.433 | 87 | 1.9515 | 1.7798 | 0.61252 | 0.47244 | 1.3073 | 66.9917
06/22/09 | 22:51 | 0 | 21.414 | 0 | 0 | 0 | 47.777 | 34.959 | 25.821 | 25.723 | 18.208 | 24.207 | 15.961 | 0 | 0 | 55.596 | 54.999 | 41.939 | 24.085 | 0 | 0 | 54.77 | 32.704 | [5 empty] | 0 | 22.054 | 88 | 1.9486 | 1.777 | 0.6124 | 0.47244 | 1.3046 | 66.9498
06/22/09 | 22:52 | 0 | 21.356 | 0 | 1 | 0 | 41.789 | 31.35 | 25.811 | 25.688 | 16.866 | 24.195 | 15.852 | 1 | 0 | 55.564 | 54.945 | 41.93 | 24.028 | 0 | 0 | 54.737 | 32.694 | [5 empty] | 0 | 16.101 | 89 | 1.9803 | 1.8072 | 0.61369 | 0.47244 | 1.3347 | 67.4002
06/22/09 | 22:53 | 0 | 21.39 | 0 | 1 | 0 | 33.058 | 30.926 | 25.916 | 25.723 | 16.406 | 24.229 | 15.863 | 0 | 0 | 55.596 | 54.999 | 41.985 | 24.085 | 0 | 0 | 54.747 | 32.752 | [5 empty] | 0 | 7.335 | 90 | 1.9771 | 1.8041 | 0.61356 | 0.47244 | 1.3317 | 67.3554
06/22/09 | 22:54 | 0 | 21.38 | 0 | 1 | 0 | 29.253 | 38.076 | 25.931 | 25.642 | 15.878 | 24.173 | 15.827 | 0 | 0 | 55.564 | 54.922 | 41.93 | 24.028 | 0 | 0 | 54.67 | 32.67 | [5 empty] | 0 | 3.611 | 91 | 1.9876 | 1.8141 | 0.61398 | 0.47244 | 1.3416 | 67.5015
06/22/09 | 22:55 | 0 | 21.38 | 0 | 1 | 0 | 27.858 | 40.848 | 25.906 | 25.666 | 20.899 | 24.173 | 15.852 | 0 | 0 | 55.564 | 54.898 | 41.951 | 24.028 | 0 | 0 | 54.67 | 32.718 | [5 empty] | 0 | 2.192 | 92 | 1.9803 | 1.8072 | 0.61369 | 0.47244 | 1.3347 | 67.4002
06/22/09 | 22:56 | 0 | 21.39 | 0 | 1 | 0 | 32.274 | 36.251 | 25.941 | 25.723 | 23.724 | 24.207 | 15.812 | 0 | 0 | 55.573 | 54.931 | 41.985 | 24.038 | 0 | 0 | 54.726 | 32.728 | [5 empty] | 0 | 6.551 | 93 | 1.9919 | 1.8182 | 0.61416 | 0.47244 | 1.3458 | 67.562
06/22/09 | 22:57 | 0 | 21.414 | 0 | 1 | 0 | 47.572 | 32.108 | 25.99 | 25.747 | 18.827 | 24.254 | 15.837 | 1 | 0 | 55.573 | 54.954 | 41.963 | 24.085 | 0 | 0 | 54.726 | 32.728 | [5 empty] | 0 | 21.825 | 94 | 1.9847 | 1.8113 | 0.61386 | 0.47244 | 1.3389 | 67.4611
06/22/09 | 22:58 | 0 | 21.414 | 1 | 1 | 0 | 36.933 | 29.987 | 26.061 | 25.796 | 17.245 | 24.278 | 15.812 | 0 | 0 | 55.573 | 54.954 | 41.985 | 24.085 | 0 | 0 | 54.726 | 32.728 | [5 empty] | 0 | 2.672 | 95 | 1.9876 | 1.8141 | 0.61398 | 0.47244 | 1.3416 | 67.5015
06/22/09 | 22:59 | 0 | 21.38 | 0 | 1 | 0 | 30.796 | 33.118 | 26.098 | 25.762 | 16.519 | 24.219 | 15.802 | 0 | 0 | 55.54 | 54.898 | 41.93 | 24.05 | 0 | 0 | 54.623 | 32.718 | [5 empty] | 21.38 | 1.66 | 96 | 2.0021 | 1.8279 | 0.61457 | 0.47244 | 1.3555 | 67.7019
06/22/09 | 23:00 | 0 | 21.38 | 0 | 1 | 0 | 28.434 | 40.26 | 26.098 | 25.762 | 16.026 | 24.195 | 15.827 | 0 | 0 | 55.54 | 54.898 | 41.975 | 24.028 | 0 | 0 | 54.623 | 32.742 | [5 empty] | 0 | 15.765 | 97 | 1.9847 | 1.8113 | 0.61386 | 0.47244 | 1.3389 | 67.4611
06/22/09 | 23:01 | 1 | 21.38 | 0 | 1 | 0 | 27.471 | 38.215 | 26.076 | 25.811 | 24.533 | 24.195 | 15.777 | 1 | 0 | 55.564 | 54.875 | 41.999 | 24.028 | 0 | 0 | 54.714 | 32.742 | [5 empty] | 0 | 17.082 | 98 | 1.9949 | 1.821 | 0.61428 | 0.47244 | 1.3486 | 67.6021
06/22/09 | 23:02 | 0 | 21.439 | 0 | 1 | 0 | 41.657 | 33.433 | 26.11 | 25.892 | 20.5 | 24.278 | 15.837 | 0 | 0 | 55.596 | 54.908 | 42.032 | 24.063 | 0 | 0 | 54.747 | 32.752 | [5 empty] | 0 | 7.61 | 99 | 2.0021 | 1.8279 | 0.61457 | 0.47244 | 1.3555 | 67.7019
06/22/09 | 23:03 | 0 | 21.38 | 0 | 1 | 0 | 42.939 | 30.482 | 26.22 | 25.857 | 17.705 | 24.195 | 15.802 | 0 | 0 | 55.54 | 54.875 | 41.975 | 24.028 | 0 | 0 | 54.693 | 32.718 | [5 empty] | 0 | 3.565 | 100 | 2.0021 | 1.8279 | 0.61457 | 0.47244 | 1.3555 | 67.7019
06/22/09 | 23:04 | 0 | 21.356 | 0 | 1 | 0 | 33.541 | 29.906 | 26.267 | 25.931 | 16.667 | 24.219 | 15.777 | 1 | 0 | 55.517 | 54.875 | 41.951 | 24.028 | 0 | 0 | 54.693 | 32.694 | [5 empty] | 0 | 1.949 | 101 | 1.9949 | 1.821 | 0.61428 | 0.47244 | 1.3486 | 67.6021
06/22/09 | 23:05 | 0 | 21.38 | 0 | 1 | 0 | 29.543 | 36.524 | 26.34 | 25.978 | 16.323 | 24.195 | 15.777 | 0 | 0 | 55.54 | 54.852 | 41.975 | 24.004 | 0 | 0 | 54.67 | 32.718 | [5 empty] | 0 | 1.275 | 102 | 1.9847 | 1.8113 | 0.61386 | 0.47244 | 1.3389 | 67.4611
06/22/09 | 23:06 | 0 | 21.38 | 0 | 1 | 0 | 28 | 39.978 | 26.387 | 26.051 | 15.777 | 24.195 | 15.802 | 0 | 0 | 55.494 | 54.852 | 41.975 | 24.05 | 0 | 0 | 54.714 | 32.694 | [5 empty] | 0 | 17.122 | 103 | 1.9847 | 1.8113 | 0.61386 | 0.47244 | 1.3389 | 67.4611
06/22/09 | 23:07 | 0 | 21.414 | 0 | 1 | 0 | 27.36 | 35.665 | 26.47 | 26.085 | 24.904 | 24.207 | 15.837 | 0 | 0 | 55.55 | 54.863 | 42.032 | 24.063 | 0 | 0 | 54.656 | 32.752 | [5 empty] | 0 | 15.876 | 104 | 1.9876 | 1.8141 | 0.61398 | 0.47244 | 1.3416 | 67.5015
06/22/09 | 23:08 | 0 | 21.414 | 0 | 1 | 0 | 43.279 | 31.818 | 26.566 | 26.157 | 19.568 | 24.229 | 15.837 | 1 | 0 | 55.505 | 54.863 | 41.985 | 24.085 | 0 | 0 | 54.632 | 32.752 | [5 empty] | 0 | 6.922 | 105 | 1.9727 | 1.8 | 0.61338 | 0.47244 | 1.3275 | 67.2941
06/22/09 | 23:09 | 0 | 21.38 | 0 | 1 | 0 | 42.023 | 29.663 | 26.63 | 26.147 | 16.888 | 24.195 | 15.827 | 0 | 0 | 55.494 | 54.807 | 41.999 | 24.028 | 0 | 0 | 54.6 | 32.718 | [5 empty] | 0 | 3.202 | 106 | 1.9465 | 1.7751 | 0.61232 | 0.47244 | 1.3026 | 66.9203
06/22/09 | 23:10 | 0 | 21.356 | 0 | 1 | 0 | 33.189 | 29.761 | 26.75 | 26.267 | 16.32 | 24.195 | 15.878 | 0 | 0 | 55.449 | 54.831 | 42.023 | 24.053 | 0 | 0 | 54.649 | 32.742 | [5 empty] | 0 | 1.709 | 107 | 1.9325 | 1.7618 | 0.61175 | 0.47244 | 1.2893 | 66.7168
06/22/09 | 23:11 | 0 | 21.517 | 0 | 1 | 0 | 29.68 | 37.153 | 26.887 | 26.478 | 16.016 | 24.357 | 15.968 | 0 | 0 | 55.58 | 54.938 | 42.064 | 24.166 | 0 | 0 | 54.777 | 32.852 | [5 empty] | 0 | 16.782 | 108 | 1.9392 | 1.7681 | 0.61202 | 0.47244 | 1.2957 | 66.8147
06/22/09 | 23:12 | 0 | 21.517 | 0 | 1 | 0 | 28.282 | 39.832 | 26.934 | 26.573 | 25.271 | 24.381 | 16.016 | 0 | 0 | 55.603 | 54.915 | 42.133 | 24.166 | 0 | 0 | 54.777 | 32.9 | [5 empty] | 0 | 16.262 | 109 | 1.9392 | 1.7681 | 0.61202 | 0.47244 | 1.2957 | 66.8147
06/22/09 | 23:13 | 0 | 21.517 | 0 | 1 | 0 | 43.427 | 35.414 | 26.983 | 26.645 | 19.82 | 24.332 | 15.993 | 1 | 0 | 55.58 | 54.894 | 42.133 | 24.166 | 0 | 0 | 54.756 | 32.876 | [5 empty] | 0 | 7.048 | 110 | 1.9325 | 1.7618 | 0.61175 | 0.47244 | 1.2893 | 66.7168
06/22/09 | 23:14 | 0 | 21.517 | 0 | 1 | 0 | 42.956 | 31.752 | 27.103 | 26.694 | 17.572 | 24.332 | 15.993 | 0 | 0 | 55.58 | 54.894 | 42.109 | 24.141 | 0 | 0 | 54.686 | 32.876 | [5 empty] | 0 | 3.349 | 111 | 1.9392 | 1.7681 | 0.61202 | 0.47244 | 1.2957 | 66.8147
06/22/09 | 23:15 | 0 | 21.493 | 0 | 1 | 0 | 33.837 | 31.102 | 27.152 | 26.789 | 16.685 | 24.381 | 16.016 | 1 | 0 | 55.557 | 54.894 | 42.133 | 24.166 | 0 | 0 | 54.686 | 32.852 | [5 empty] | 0 | 9.28 | 112 | 1.9713 | 1.7986 | 0.61332 | 0.47244 | 1.3261 | 67.2736
06/22/09 | 23:16 | 0 | 21.517 | 0 | 1 | 0 | 30.163 | 37.811 | 27.248 | 26.814 | 23.707 | 24.332 | 15.993 | 0 | 0 | 55.58 | 54.894 | 42.109 | 24.141 | 0 | 0 | 54.709 | 32.852 | [5 empty] | 0 | 20.119 | 113 | 1.9392 | 1.7681 | 0.61202 | 0.47244 | 1.2957 | 66.8147
06/22/09 | 23:17 | 0 | 21.483 | 0 | 1 | 0 | 36.108 | 40.643 | 27.262 | 26.828 | 23.334 | 24.298 | 15.883 | 0 | 0 | 55.524 | 54.838 | 42.147 | 24.107 | 0 | 0 | 54.723 | 32.842 | [5 empty] | 0 | 9.532 | 114 | 1.9253 | 1.7549 | 0.61146 | 0.47244 | 1.2824 | 66.6097
06/22/09 | 23:18 | 0 | 21.517 | 0 | 1 | 0 | 47.028 | 36.33 | 27.248 | 26.909 | 19.005 | 24.308 | 15.993 | 1 | 0 | 55.557 | 54.87 | 42.181 | 24.141 | 0 | 0 | 54.777 | 32.876 | [5 empty] | 0 | 4.36 | 115 | 1.9325 | 1.7618 | 0.61175 | 0.47244 | 1.2893 | 66.7168
06/22/09 | 23:19 | 0 | 21.493 | 0 | 1 | 0 | 36.564 | 32.759 | 27.392 | 27.032 | 16.881 | 24.261 | 16.041 | 0 | 0 | 55.536 | 54.894 | 42.133 | 24.166 | 0 | 0 | 54.756 | 32.876 | [5 empty] | 0 | 2.336 | 116 | 1.918 | 1.7479 | 0.61116 | 0.47244 | 1.2755 | 66.5017
06/22/09 | 23:20 | 0 | 21.517 | 0 | 1 | 0 | 31.463 | 35.789 | 27.417 | 27.103 | 16.511 | 24.261 | 16.016 | 0 | 0 | 55.557 | 54.847 | 42.181 | 24.141 | 0 | 0 | 54.777 | 32.921 | [5 empty] | 0 | 1.517 | 117 | 1.9253 | 1.7549 | 0.61146 | 0.47244 | 1.2824 | 66.6097
06/22/09 | 23:21 | 0 | 21.542 | 0 | 1 | 0 | 29.464 | 41.475 | 27.488 | 27.128 | 16.24 | 24.237 | 16.066 | 0 | 0 | 55.557 | 54.87 | 42.181 | 24.141 | 0 | 0 | 54.756 | 32.921 | [5 empty] | 0 | 13.807 | 118 | 1.9063 | 1.7369 | 0.61069 | 0.47244 | 1.2644 | 66.3273
06/22/09 | 23:22 | 0 | 21.517 | 0 | 1 | 0 | 28.645 | 38.751 | 27.488 | 27.128 | 25.61 | 24.212 | 16.041 | 0 | 0 | 55.58 | 54.847 | 42.229 | 24.141 | 0 | 0 | 54.709 | 32.9 | [5 empty] | 0 | 17.697 | 119 | 1.9209 | 1.7507 | 0.61128 | 0.47244 | 1.2783 | 66.545
06/22/09 | 23:23 | 0 | 21.483 | 0 | 0 | 0 | 40.925 | 34.203 | 27.407 | 27.118 | 19.686 | 24.153 | 16.106 | 1 | 0 | 55.524 | 54.814 | 42.195 | 24.107 | 0 | 0 | 54.744 | 32.842 | [5 empty] | 0 | 8.164 | 120 | 1.9136 | 1.7438 | 0.61099 | 0.47244 | 1.2713 | 66.4365
06/22/09 | 23:24 | 0 | 21.459 | 0 | 1 | 0 | 44.886 | 31.573 | 27.454 | 27.189 | 17.982 | 24.202 | 16.056 | 0 | 0 | 55.503 | 54.814 | 42.171 | 24.131 | 0 | 0 | 54.768 | 32.842 | [5 empty] | 0 | 3.901 | 121 | 1.8894 | 1.7208 | 0.61001 | 0.47244 | 1.2484 | 66.0705
06/22/09 | 23:25 | 0 | 21.459 | 0 | 1 | 0 | 35.426 | 30.634 | 27.527 | 27.262 | 17.044 | 24.178 | 16.081 | 0 | 0 | 55.503 | 54.814 | 42.171 | 24.131 | 0 | 0 | 54.677 | 32.866 | [5 empty] | 21.517 | 2.155 | 122 | 1.9063 | 1.7369 | 0.61069 | 0.47244 | 1.2644 | 66.3273
06/22/09 | 23:26 | 0 | 21.517 | 0 | 1 | 0 | 31.198 | 35.531 | 27.608 | 27.297 | 16.634 | 24.212 | 16.164 | 1 | 0 | 55.536 | 54.824 | 42.205 | 24.141 | 0 | 0 | 54.709 | 32.9 | [5 empty] | 0 | 7.812 | 123 | 1.8894 | 1.7208 | 0.61001 | 0.47244 | 1.2484 | 66.0705
06/22/09 | 23:27 | 1 | 21.517 | 0 | 1 | 0 | 29.464 | 40.958 | 27.586 | 27.309 | 23.577 | 24.202 | 16.106 | 0 | 0 | 55.456 | 54.814 | 42.171 | 24.131 | 0 | 0 | 54.677 | 32.866 | [5 empty] | 0 | 20.921 | 124 | 1.8958 | 1.7269 | 0.61027 | 0.47244 | 1.2545 | 66.1684
06/22/09 | 23:28 | 0 | 21.493 | 0 | 1 | 0 | 35.155 | 37.973 | 27.562 | 27.343 | 24.286 | 24.188 | 16.164 | 0 | 0 | 55.557 | 54.8 | 42.229 | 24.166 | 0 | 0 | 54.663 | 32.9 | [5 empty] | 0 | 10.512 | 125 | 1.9209 | 1.7507 | 0.61128 | 0.47244 | 1.2783 | 66.545
06/22/09 | 23:29 | 0 | 21.493 | 0 | 1 | 0 | 48.289 | 33.837 | 27.488 | 27.368 | 19.178 | 24.188 | 16.142 | 0 | 0 | 55.512 | 54.777 | 42.25 | 24.141 | 0 | 0 | 54.663 | 32.876 | [5 empty] | 0 | 4.914 | 126 | 1.9355 | 1.7645 | 0.61187 | 0.47244 | 1.2921 | 66.7595
06/22/09 | 23:30 | 0 | 21.434 | 0 | 1 | 0 | 37.846 | 31.526 | 27.407 | 27.334 | 17.414 | 24.107 | 16.056 | 1 | 0 | 55.435 | 54.7 | 42.219 | 24.033 | 0 | 0 | 54.632 | 32.795 | [5 empty] | 0 | 2.675 | 0 | 1.9282 | 1.7576 | 0.61158 | 0.47244 | 1.2852 | 66.6526
06/22/09 | 23:31 | 0 | 21.434 | 0 | 1 | 1 | 32.127 | 34.062 | 27.454 | 27.213 | 17.142 | 24.058 | 16.006 | 0 | 0 | 55.412 | 54.7 | 42.123 | 24.058 | 0 | 0 | 54.518 | 32.771 | [5 empty] | 0 | 1.711 | 1 | 1.9215 | 1.7513 | 2.2078 | 2.069 | -0.31771 | -16.5348
06/22/09 | 23:32 | 0 | 21.409 | 0 | 1 | 0 | 29.935 | 41.138 | 27.525 | 27.26 | 16.574 | 24.058 | 16.031 | 0 | 0 | 55.389 | 54.677 | 42.171 | 24.033 | 0 | 0 | 54.495 | 32.795 | [5 empty] | 0 | 11.833 | 2 | 1.9355 | 1.7645 | 2.2084 | 2.069 | -0.30443 | -15.7289
06/22/09 | 23:33 | 0 | 21.409 | 0 | 1 | 0 | 28.971 | 40.033 | 27.503 | 27.26 | 25.092 | 24.058 | 16.054 | 0 | 0 | 55.412 | 54.653 | 42.147 | 24.033 | 0 | 0 | 54.518 | 32.795 | [5 empty] | 0 | 18.587 | 3 | 1.9355 | 1.7645 | 2.2084 | 2.069 | -0.30443 | -15.7289
06/22/09 | 23:34 | 0 | 21.409 | 0 | 1 | 0 | 39.093 | 35.474 | 27.454 | 27.26 | 21.672 | 23.984 | 16.006 | 1 | 0 | 55.412 | 54.653 | 42.195 | 24.058 | 0 | 0 | 54.495 | 32.819 | [5 empty] | 0 | 8.989 | 4 | 1.9305 | 1.7598 | 2.2082 | 2.069 | -0.30913 | -16.013
06/22/09 | 23:35 | 0 | 21.385 | 0 | 1 | 0 | 45.896 | 32.392 | 27.429 | 27.309 | 18.575 | 24.033 | 16.006 | 0 | 0 | 55.412 | 54.632 | 42.217 | 24.033 | 0 | 0 | 54.495 | 32.819 | [5 empty] | 0 | 4.288 | 5 | 1.9442 | 1.7728 | 2.2087 | 2.069 | -0.29612 | -15.2312
06/22/09 | 23:36 | 0 | 21.38 | 0 | 1 | 0 | 36.244 | 30.916 | 27.473 | 27.255 | 17.753 | 24.004 | 16.023 | 0 | 0 | 55.384 | 54.625 | 42.166 | 24.028 | 0 | 0 | 54.467 | 32.79 | [5 empty] | 0 | 2.432 | 6 | 1.9442 | 1.7728 | 2.2087 | 2.069 | -0.29612 | -15.2312
06/22/09 | 23:37 | 0 | 21.38 | 0 | 0 | 0 | 31.568 | 34.294 | 27.473 | 27.28 | 16.79 | 24.028 | 15.976 | 0 | 0 | 55.384 | 54.625 | 42.143 | 24.004 | 0 | 0 | 54.49 | 32.835 | [5 empty] | 0 | 1.567 | 7 | 1.9727 | 1.8 | 2.2099 | 2.069 | -0.269 | -13.6357
06/22/09 | 23:38 | 0 | 21.38 | 0 | 1 | 0 | 29.712 | 40.686 | 27.449 | 27.28 | 16.272 | 24.053 | 15.976 | 1 | 0 | 55.361 | 54.581 | 42.143 | 24.004 | 0 | 0 | 54.467 | 32.835 | [5 empty] | 0 | 2.29 | 8 | 1.9355 | 1.7645 | 2.2084 | 2.069 | -0.30443 | -15.7289
06/22/09 | 23:39 | 0 | 21.405 | 0 | 1 | 0 | 28.822 | 39.109 | 27.424 | 27.255 | 16.099 | 24.004 | 15.878 | 0 | 0 | 55.314 | 54.604 | 42.143 | 24.004 | 0 | 0 | 54.467 | 32.814 | [5 empty] | 0 | 20.998 | 9 | 1.9282 | 1.7576 | 2.2081 | 2.069 | -0.31135 | -16.1472
06/22/09 | 23:40 | 0 | 21.409 | 0 | 1 | 0 | 29.55 | 34.933 | 27.454 | 27.26 | 27.454 | 24.033 | 16.006 | 0 | 0 | 55.365 | 54.609 | 42.171 | 24.033 | 0 | 0 | 54.471 | 32.819 | [5 empty] | 0 | 14.322 | 10 | 1.9515 | 1.7798 | 2.209 | 2.069 | -0.2892 | -14.8197
06/22/09 | 23:41 | 0 | 21.409 | 0 | 1 | 0 | 48.258 | 32.127 | 27.454 | 27.26 | 19.636 | 24.009 | 16.031 | 0 | 0 | 55.365 | 54.632 | 42.195 | 24.033 | 0 | 0 | 54.425 | 32.842 | [5 empty] | 0 | 6.616 | 11 | 1.9369 | 1.7659 | 2.2085 | 2.069 | -0.30304 | -15.6457
06/22/09 | 23:42 | 0 | 21.38 | 0 | 1 | 0 | 41.53 | 30.531 | 27.473 | 27.208 | 17.778 | 24.028 | 15.951 | 1 | 0 | 55.337 | 54.581 | 42.119 | 24.004 | 0 | 0 | 54.373 | 32.835 | [5 empty] | 0 | 3.42 | 12 | 1.9369 | 1.7659 | 2.2085 | 2.069 | -0.30304 | -15.6457
06/22/09 | 23:43 | 0 | 21.38 | 0 | 1 | 0 | 33.871 | 30.845 | 27.473 | 27.255 | 17.482 | 24.053 | 16.001 | 0 | 0 | 55.314 | 54.581 | 42.119 | 24.004 | 0 | 0 | 54.352 | 32.79 | [5 empty] | 0 | 2.023 | 13 | 1.9369 | 1.7659 | 2.2085 | 2.069 | -0.30304 | -15.6457
06/22/09 | 23:44 | 0 | 21.356 | 0 | 1 | 0 | 30.651 | 37.253 | 27.52 | 27.231 | 16.939 | 24.028 | 16.001 | 0 | 0 | 55.314 | 54.558 | 42.119 | 24.028 | 0 | 0 | 54.373 | 32.814 | [5 empty] | 0 | 6.64 | 14 | 1.9355 | 1.7645 | 2.2084 | 2.069 | -0.30443 | -15.7289
06/22/09 | 23:45 | 0 | 21.38 | 0 | 1 | 0 | 29.278 | 41.155 | 27.424 | 27.255 | 22.606 | 24.028 | 16.001 | 0 | 0 | 55.314 | 54.558 | 42.119 | 24.004 | 0 | 0 | 54.306 | 32.814 | [5 empty] | 0 | 23.063 | 15 | 1.9515 | 1.7798 | 2.209 | 2.069 | -0.2892 | -14.8197
06/22/09 | 23:46 | 0 | 21.434 | 0 | 0 | 0 | 33.9 | 37.588 | 27.454 | 27.26 | 24.707 | 24.009 | 16.006 | 0 | 0 | 55.319 | 54.562 | 42.123 | 24.058 | 0 | 0 | 54.38 | 32.864 | [5 empty] | 0 | 12.725 | 16 | 1.9576 | 1.7856 | 2.2093 | 2.069 | -0.28339 | -14.4765
06/22/09 | 23:47 | 0 | 21.38 | 0 | 1 | 0 | 50.247 | 33.658 | 27.375 | 27.184 | 18.444 | 23.955 | 15.951 | 1 | 0 | 55.291 | 54.534 | 42.119 | 24.004 | 0 | 0 | 54.352 | 32.814 | [5 empty] | 0 | 6.099 | 17 | 1.9663 | 1.7939 | 2.2096 | 2.069 | -0.27509 | -13.9899
06/22/09 | 23:48 | 0 | 21.385 | 0 | 1 | 0 | 40.009 | 31.477 | 27.454 | 27.284 | 17.167 | 24.033 | 15.93 | 0 | 0 | 55.274 | 54.562 | 42.171 | 24.058 | 0 | 0 | 54.401 | 32.819 | [5 empty] | 21.38 | 10.598 | 18 | 1.9911 | 1.8174 | 2.2106 | 2.069 | -0.25156 | -12.6343
06/22/09 | 23:49 | 0 | 21.38 | 0 | 1 | 0 | 33.283 | 32.601 | 27.473 | 27.184 | 25.016 | 23.955 | 15.9 | 0 | 0 | 55.27 | 54.511 | 42.166 | 24.004 | 0 | 0 | 54.329 | 32.79 | [5 empty] | 0 | 21.546 | 19 | 1.9582 | 1.7861 | 2.2093 | 2.069 | -0.28284 | -14.4439
06/22/09 | 23:50 | 1 | 21.38 | 0 | 1 | 0 | 37.794 | 39.992 | 27.486 | 27.196 | 22.403 | 24.016 | 15.815 | 1 | 0 | 55.235 | 54.523 | 42.131 | 24.016 | 0 | 0 | 54.362 | 32.778 | [5 empty] | 0 | 11.385 | 20 | 1.9582 | 1.7861 | 2.2093 | 2.069 | -0.28284 | -14.4439
06/22/09 | 23:51 | 0 | 21.383 | 0 | 1 | 0 | 48.804 | 42.073 | 27.5 | 27.258 | 19.264 | 23.957 | 15.928 | 0 | 0 | 55.272 | 54.513 | 42.121 | 24.031 | 0 | 0 | 54.285 | 32.792 | [5 empty] | 0 | 5.697 | 21 | 1.9654 | 1.793 | 2.2096 | 2.069 | -0.27592 | -14.0383
06/22/09 | 23:52 | 0 | 21.407 | 0 | 1 | 0 | 38.667 | 37.82 | 27.451 | 27.282 | 17.806 | 24.006 | 15.928 | 1 | 0 | 55.272 | 54.492 | 42.169 | 24.006 | 0 | 0 | 54.331 | 32.838 | [5 empty] | 0 | 11.949 | 22 | 1.9654 | 1.793 | 2.2096 | 2.069 | -0.27592 | -14.0383
06/22/09 | 23:53 | 0 | 21.383 | 0 | 0 | 0 | 32.979 | 36.012 | 27.5 | 27.282 | 26.103 | 24.006 | 15.903 | 0 | 0 | 55.249 | 54.469 | 42.145 | 24.006 | 0 | 0 | 54.331 | 32.862 | [5 empty] | 0 | 21.616 | 23 | 1.9654 | 1.793 | 2.2096 | 2.069 | -0.27592 | -14.0383
06/22/09 | 23:54 | 0 | 21.407 | 0 | 1 | 0 | 39.231 | 40.571 | 27.522 | 27.282 | 22.008 | 23.982 | 15.903 | 0 | 0 | 55.272 | 54.469 | 42.193 | 24.006 | 0 | 0 | 54.285 | 32.862 | [5 empty] | 0 | 12.325 | 24 | 1.9582 | 1.7861 | 2.2093 | 2.069 | -0.28284 | -14.4439
06/22/09 | 23:55 | 0 | 21.383 | 0 | 1 | 0 | 48.874 | 42.686 | 27.596 | 27.258 | 19.065 | 23.957 | 15.903 | 1 | 0 | 55.293 | 54.469 | 42.145 | 23.982 | 0 | 0 | 54.355 | 32.838 | [5 empty] | 0 | 7.693 | 25 | 1.9721 | 1.7994 | 2.2099 | 2.069 | -0.26955 | -13.6678
06/22/09 | 23:56 | 0 | 21.383 | 0 | 1 | 0 | 39.607 | 39.231 | 27.642 | 27.282 | 18.052 | 23.982 | 15.928 | 0 | 0 | 55.272 | 54.469 | 42.214 | 23.982 | 0 | 0 | 54.331 | 32.838 | [5 empty] | 0 | 22.389 | 26 | 1.9794 | 1.8063 | 2.2099 | 2.069 | -0.26263 | -13.268
06/22/09 | 23:57 | 0 | 21.383 | 0 | 0 | 0 | 35 | 36.67 | 27.596 | 27.307 | 22.319 | 24.031 | 15.88 | 0 | 0 | 55.272 | 54.469 | 42.214 | 23.982 | 0 | 0 | 54.308 | 32.838 | [5 empty] | 1147.6479 | 8.3836 | 27 | 1.3102 | 1.1702 | 2.2102 | 2.069 | -0.89873 | -68.5926
06/22/09 | 23:58 | 0 | 21.358 | 0 | 1 | 0 | 33.591 | 36.411 | 27.692 | 27.307 | 25.45 | 24.006 | 15.88 | 0 | 0 | 55.272 | 54.469 | 42.169 | 23.982 | 0 | 0 | 54.331 | 32.862 | [5 empty] | 0 | 0 | 28 | 6.5964 | 6.195 | 2.1831 | 2.069 | 4.126 | 62.5498
06/22/09 | 23:59 | 0 | 21.383 | 1 | 0 | 0 | 49.745 | 40.688 | 27.765 | 27.356 | 19.583 | 24.031 | 15.855 | 1 | 0 | 55.263 | 54.439 | 42.162 | 23.95 | 0 | 0 | 54.278 | 32.83 | [5 empty] | #REF! | #VALUE! | 0 | #VALUE! | #VALUE! | 2.3973 | 2.069 | #VALUE! | #VALUE!
06/22/09 | 1440 | 54 | 21.2527 | 0.21 | 1146 | 14 | 37.5442 |  |  | 29.1606 | 20.9526 | 24.6335 | 18.153 | 213 | 6 |  |  |  | 24.0692 | 96 | 5 |  |  | 10.367 | 3:06 | 26.394 | 13:32 | 16.027 | #REF!
|  | 2 | [29 empty] | #VALUE! | #VALUE! |  | 15 | #VALUE! | #VALUE!