## Therm118
Windmill Logger - THERMAL2.IMS
File opened at 00:00:01 Fri 03 Jul 2009
File closed at 00:00:01 Sat 04 Jul 2009
Date | Time | Boiler_Gas | Gas_MeterT | Boiler_Elec | Boiler_Flow | Boiler_Heat | Boiler_FlowT | Rads_In | Rads_Out | Boiler_Retur | Flue_Gas | Kitchen | Outside | Rain_Gauge | DHW_Coil_Hea | DHW_Coil_In | DHW_Cylinder | DHW_Coil_Out | DHW_Ambient | DHW_Flow | DHW_Heat | DHW_Out | DHW_In | OT min | t OT min | OT max | t OT max | T swing | Wtd._Meter_T | Delta T | Time Interval | T.H. Plus | W.H.L + | Total Heat | Water Ht. | Gain + | Gain + %
Days | Secs | cubic_feet | Celsius | kWh | litres | kWh | Celsius | Celsius | Celsius | Celsius | Celsius | Celsius | Celsius | events | kWh | Celsius | Celsius | Celsius | Celsius | litres | kWh | Celsius | Celsius | Celsius | hh:mm:ss | Celsius | hh:mm:ss | Kelvin | Celsius |  | Minutes | kW | kW | kW | kW | kW | %
2009-03-07 | 0:00 | 0 | 25.872 | 0 | 0 | 0 | 27.797 | 35.715 | 32.589 | 28.135 | 18.53 | 27.846 | 18.827 | 0 | 0 | 60.118 | 60.634 | 52.803 | 29.29 | 0 | 0 | 50.9 | 40.25 | [5 empty] | 0 | -0.338 | 0 | 1.114 | 0.98369 | 0.10614 | 0 | 0.98369 | 88.304
2009-03-07 | 0:01 | 0 | 25.879 | 0 | 0 | 0 | 27.829 | 35.651 | 32.596 | 28.167 | 18.613 | 27.9 | 18.935 | 0 | 0 | 60.127 | 60.663 | 52.856 | 29.347 | 0 | 0 | 50.954 | 40.282 | [5 empty] | 0 | -0.338 | 1 | 1.0825 | 0.95379 | 0.17352 | 0.06865 | 0.88514 | 81.7662
2009-03-07 | 0:02 | 0 | 25.879 | 0 | 0 | 0 | 27.829 | 35.557 | 32.668 | 28.189 | 18.686 | 27.9 | 18.96 | 0 | 0 | 60.148 | 60.663 | 52.833 | 29.347 | 0 | 0 | 50.931 | 40.282 | [5 empty] | 0 | -0.36 | 2 | 1.0752 | 0.94687 | 0.17322 | 0.06865 | 0.87822 | 81.6762
2009-03-07 | 0:03 | 0 | 25.848 | 0 | 0 | 0 | 27.797 | 35.457 | 32.589 | 28.182 | 18.63 | 27.846 | 18.927 | 0 | 0 | 60.118 | 60.634 | 52.826 | 29.29 | 0 | 0 | 50.9 | 40.274 | [5 empty] | 0 | -0.385 | 3 | 1.0849 | 0.95601 | 0.17361 | 0.06865 | 0.88736 | 81.7947
2009-03-07 | 0:04 | 0 | 25.848 | 0 | 0 | 0 | 27.797 | 35.361 | 32.589 | 28.111 | 18.605 | 27.846 | 18.927 | 0 | 0 | 60.097 | 60.567 | 52.735 | 29.29 | 0 | 0 | 50.9 | 40.274 | [5 empty] | 0 | -0.314 | 4 | 1.0849 | 0.95601 | 0.17361 | 0.06865 | 0.88736 | 81.7947
2009-03-07 | 0:05 | 0 | 25.823 | 0 | 0 | 0 | 27.772 | 35.292 | 32.589 | 28.182 | 18.605 | 27.846 | 18.95 | 0 | 0 | 60.097 | 60.634 | 52.803 | 29.315 | 0 | 0 | 50.9 | 40.25 | [5 empty] | 0 | -0.41 | 5 | 1.0782 | 0.94964 | 0.17334 | 0.06865 | 0.88099 | 81.7124
2009-03-07 | 0:06 | 0 | 25.848 | 0 | 0 | 0 | 27.772 | 35.199 | 32.637 | 28.111 | 18.605 | 27.868 | 18.95 | 0 | 0 | 60.075 | 60.613 | 52.758 | 29.29 | 0 | 0 | 50.9 | 40.25 | [5 empty] | 0 | -0.339 | 6 | 1.0782 | 0.94964 | 0.17334 | 0.06865 | 0.88099 | 81.7124
2009-03-07 | 0:07 | 0 | 25.872 | 0 | 0 | 0 | 27.797 | 35.175 | 32.565 | 28.157 | 18.58 | 27.893 | 18.927 | 0 | 0 | 60.075 | 60.613 | 52.779 | 29.315 | 0 | 0 | 50.877 | 40.274 | [5 empty] | 0 | -0.36 | 7 | 1.0849 | 0.95601 | 0.17361 | 0.06865 | 0.88736 | 81.7947
2009-03-07 | 0:08 | 0 | 25.872 | 0 | 0 | 0 | 27.821 | 35.737 | 32.589 | 28.157 | 18.653 | 27.893 | 18.975 | 0 | 0 | 60.075 | 60.634 | 52.779 | 29.315 | 0 | 0 | 50.9 | 40.2 | [5 empty] | 0 | -0.336 | 8 | 1.0709 | 0.94272 | 0.17304 | 0.06865 | 0.87407 | 81.6217
2009-03-07 | 0:09 | 0 | 25.71 | 0 | 0 | 0 | 27.682 | 35.978 | 32.38 | 27.971 | 18.439 | 27.755 | 18.809 | 0 | 0 | 59.965 | 60.478 | 52.667 | 29.175 | 0 | 0 | 50.765 | 40.112 | [5 empty] | 0 | -0.289 | 9 | 1.1192 | 0.98867 | 0.175 | 0.06865 | 0.92002 | 82.2019
2009-03-07 | 0:10 | 0 | 25.732 | 0 | 0 | 0 | 27.633 | 36.165 | 32.402 | 27.996 | 18.462 | 27.777 | 18.736 | 0 | 0 | 59.919 | 60.478 | 52.599 | 29.15 | 0 | 0 | 50.742 | 40.136 | [5 empty] | 0 | -0.363 | 10 | 1.1405 | 1.0089 | 0.17587 | 0.06865 | 0.94023 | 82.4414
2009-03-07 | 0:11 | 0 | 25.732 | 0 | 0 | 0 | 27.633 | 35.978 | 32.451 | 28.02 | 18.512 | 27.706 | 18.809 | 0 | 0 | 59.965 | 60.478 | 52.623 | 29.15 | 0 | 0 | 50.742 | 40.16 | [5 empty] | 0 | -0.387 | 11 | 1.1192 | 0.98867 | 0.175 | 0.06865 | 0.92002 | 82.2019
2009-03-07 | 0:12 | 0 | 25.764 | 0 | 0 | 0 | 27.689 | 35.82 | 32.531 | 28.003 | 18.545 | 27.787 | 18.892 | 0 | 0 | 59.949 | 60.508 | 52.653 | 29.207 | 0 | 0 | 50.772 | 40.167 | [5 empty] | 0 | -0.314 | 12 | 1.095 | 0.96569 | 0.17402 | 0.06865 | 0.89704 | 81.9182
2009-03-07 | 0:13 | 0 | 25.732 | 0 | 0 | 0 | 27.633 | 35.696 | 32.451 | 28.02 | 18.537 | 27.706 | 18.834 | 0 | 0 | 59.965 | 60.478 | 52.623 | 29.175 | 0 | 0 | 50.718 | 40.112 | [5 empty] | 0 | -0.387 | 13 | 1.1119 | 0.98175 | 0.17471 | 0.06865 | 0.9131 | 82.1177
2009-03-07 | 0:14 | 0 | 25.732 | 0 | 0 | 0 | 27.657 | 35.555 | 32.451 | 27.996 | 18.537 | 27.755 | 18.859 | 0 | 0 | 59.942 | 60.458 | 52.623 | 29.175 | 0 | 0 | 50.718 | 40.112 | [5 empty] | 0 | -0.339 | 14 | 1.1047 | 0.97483 | 0.17441 | 0.06865 | 0.90618 | 82.0324
2009-03-07 | 0:15 | 0 | 25.732 | 0 | 0 | 0 | 27.633 | 35.483 | 32.475 | 27.971 | 18.563 | 27.755 | 18.809 | 0 | 0 | 59.942 | 60.458 | 52.599 | 29.15 | 0 | 0 | 50.765 | 40.09 | [5 empty] | 0 | -0.338 | 15 | 1.1192 | 0.98867 | 0.175 | 0.06865 | 0.92002 | 82.2019
2009-03-07 | 0:16 | 0 | 25.732 | 0 | 0 | 0 | 27.657 | 35.39 | 32.451 | 27.996 | 18.563 | 27.777 | 18.784 | 0 | 0 | 59.919 | 60.458 | 52.599 | 29.175 | 0 | 0 | 50.718 | 40.066 | [5 empty] | 0 | -0.339 | 16 | 1.1265 | 0.99559 | 0.1753 | 0.06865 | 0.92694 | 82.2849
2009-03-07 | 0:17 | 0 | 25.732 | 0 | 0 | 0 | 27.611 | 35.321 | 32.426 | 27.996 | 18.588 | 27.731 | 18.809 | 0 | 0 | 59.942 | 60.435 | 52.599 | 29.15 | 0 | 0 | 50.742 | 40.066 | [5 empty] | 0 | -0.385 | 17 | 1.1192 | 0.98867 | 0.175 | 0.06865 | 0.92002 | 82.2019
2009-03-07 | 0:18 | 0 | 25.71 | 0 | 0 | 0 | 27.633 | 35.225 | 32.451 | 27.947 | 18.61 | 27.706 | 18.859 | 0 | 0 | 59.919 | 60.458 | 52.599 | 29.15 | 0 | 0 | 50.742 | 40.066 | [5 empty] | 0 | -0.314 | 18 | 1.1047 | 0.97483 | 0.17441 | 0.06865 | 0.90618 | 82.0324
2009-03-07 | 0:19 | 0 | 25.71 | 0 | 0 | 0 | 27.586 | 35.179 | 32.402 | 27.996 | 18.61 | 27.777 | 18.859 | 0 | 0 | 59.919 | 60.435 | 52.576 | 29.15 | 0 | 0 | 50.718 | 40.042 | [5 empty] | 0 | -0.41 | 19 | 1.1047 | 0.97483 | 0.17441 | 0.06865 | 0.90618 | 82.0324
2009-03-07 | 0:20 | 0 | 25.742 | 0 | 0 | 0 | 27.642 | 35.163 | 32.458 | 28.027 | 18.643 | 27.809 | 18.842 | 0 | 0 | 59.949 | 60.488 | 52.606 | 29.16 | 0 | 0 | 50.772 | 40.073 | [5 empty] | 0 | -0.385 | 20 | 1.1096 | 0.97953 | 0.17461 | 0.06865 | 0.91088 | 82.0905
2009-03-07 | 0:21 | 0 | 25.7 | 0 | 0 | 0 | 27.601 | 35.641 | 32.37 | 27.915 | 18.603 | 27.699 | 18.801 | 0 | 0 | 59.89 | 60.428 | 52.522 | 29.119 | 0 | 0 | 50.688 | 40.011 | [5 empty] | 0 | -0.314 | 21 | 1.1215 | 0.99088 | 0.1751 | 0.06865 | 0.92223 | 82.2285
2009-03-07 | 0:22 | 0 | 25.7 | 0 | 0 | 0 | 27.601 | 35.947 | 32.37 | 27.915 | 18.628 | 27.699 | 18.827 | 0 | 0 | 59.913 | 60.405 | 52.546 | 29.119 | 0 | 0 | 50.711 | 40.011 | [5 empty] | 0 | -0.314 | 22 | 1.114 | 0.98369 | 0.17479 | 0.06865 | 0.91504 | 82.1414
2009-03-07 | 0:23 | 0 | 25.732 | 0 | 0 | 0 | 27.633 | 36.213 | 32.402 | 27.996 | 18.661 | 27.706 | 18.882 | 0 | 0 | 59.919 | 60.435 | 52.576 | 29.15 | 0 | 0 | 50.718 | 40.066 | [5 empty] | 0 | -0.363 | 23 | 1.098 | 0.96846 | 0.17414 | 0.06865 | 0.89981 | 81.953
2009-03-07 | 0:24 | 0 | 25.7 | 0 | 0 | 0 | 27.601 | 35.899 | 32.37 | 27.939 | 18.628 | 27.699 | 18.849 | 0 | 0 | 59.867 | 60.383 | 52.501 | 29.143 | 0 | 0 | 50.667 | 40.059 | [5 empty] | 0 | -0.338 | 24 | 1.1076 | 0.9776 | 0.17453 | 0.06865 | 0.90895 | 82.0667
2009-03-07 | 0:25 | 0 | 25.732 | 0 | 0 | 0 | 27.633 | 35.789 | 32.451 | 27.971 | 18.61 | 27.755 | 18.907 | 0 | 0 | 59.897 | 60.412 | 52.553 | 29.15 | 0 | 0 | 50.718 | 40.042 | [5 empty] | 0 | -0.338 | 25 | 1.0907 | 0.96154 | 0.17385 | 0.06865 | 0.89289 | 81.8656
2009-03-07 | 0:26 | 0 | 25.732 | 0 | 0 | 0 | 27.611 | 35.672 | 32.475 | 27.947 | 18.661 | 27.755 | 18.907 | 0 | 0 | 59.897 | 60.412 | 52.508 | 29.15 | 0 | 0 | 50.697 | 40.018 | [5 empty] | 0 | -0.336 | 26 | 1.0907 | 0.96154 | 0.17385 | 0.06865 | 0.89289 | 81.8656
2009-03-07 | 0:27 | 0 | 25.732 | 0 | 0 | 0 | 27.611 | 35.555 | 32.451 | 27.996 | 18.661 | 27.755 | 18.907 | 0 | 0 | 59.919 | 60.412 | 52.532 | 29.15 | 0 | 0 | 50.697 | 40.018 | [5 empty] | 0 | -0.385 | 27 | 1.0907 | 0.96154 | 0.17385 | 0.06865 | 0.89289 | 81.8656
2009-03-07 | 0:28 | 0 | 25.71 | 0 | 0 | 0 | 27.586 | 35.483 | 32.426 | 27.996 | 18.686 | 27.755 | 18.982 | 0 | 0 | 59.897 | 60.389 | 52.532 | 29.128 | 0 | 0 | 50.735 | 40.057 | [5 empty] | 0 | -0.41 | 28 | 1.0688 | 0.94078 | 0.17296 | 0.06865 | 0.87213 | 81.596
2009-03-07 | 0:29 | 0 | 25.811 | 0 | 0 | 0 | 27.687 | 35.466 | 32.553 | 28.025 | 18.764 | 27.809 | 19.06 | 0 | 0 | 59.974 | 60.467 | 52.562 | 29.195 | 0 | 0 | 50.765 | 40.064 | [5 empty] | 0 | -0.338 | 29 | 1.0461 | 0.91919 | 0.17204 | 0.06865 | 0.85054 | 81.3038
2009-03-07 | 0:30 | 0 | 25.777 | 0 | 0 | 0 | 27.652 | 35.364 | 32.52 | 27.966 | 18.728 | 27.75 | 18.975 | 0 | 0 | 59.942 | 60.435 | 52.553 | 29.195 | 0 | 0 | 50.742 | 40.088 | [5 empty] | 0 | -0.314 | 30 | 1.0709 | 0.94272 | 0.17304 | 0.06865 | 0.87407 | 81.6217
2009-03-07 | 0:31 | 0 | 25.811 | 0 | 0 | 0 | 27.711 | 35.304 | 32.529 | 28.025 | 18.789 | 27.809 | 18.987 | 0 | 0 | 59.951 | 60.467 | 52.562 | 29.229 | 0 | 0 | 50.774 | 40.121 | [5 empty] | 0 | -0.314 | 31 | 1.0674 | 0.9394 | 0.1729 | 0.06865 | 0.87075 | 81.5777
2009-03-07 | 0:32 | 0 | 25.777 | 0 | 0 | 0 | 27.63 | 35.246 | 32.47 | 28.015 | 18.728 | 27.775 | 19.05 | 0 | 0 | 59.919 | 60.435 | 52.529 | 29.195 | 0 | 0 | 50.718 | 40.109 | [5 empty] | 0 | -0.385 | 32 | 1.049 | 0.92196 | 0.17216 | 0.06865 | 0.85331 | 81.342
2009-03-07 | 0:33 | 0 | 25.777 | 0 | 0 | 0 | 27.652 | 35.175 | 32.495 | 27.991 | 18.779 | 27.726 | 19.05 | 0 | 0 | 59.897 | 60.435 | 52.462 | 29.195 | 0 | 0 | 50.742 | 40.109 | [5 empty] | 0 | -0.339 | 33 | 1.049 | 0.92196 | 0.17216 | 0.06865 | 0.85331 | 81.342
2009-03-07 | 0:34 | 0 | 25.777 | 0 | 0 | 0 | 27.652 | 35.811 | 32.47 | 27.991 | 18.779 | 27.726 | 19.075 | 0 | 0 | 59.919 | 60.458 | 52.506 | 29.195 | 0 | 0 | 50.742 | 40.088 | [5 empty] | 0 | -0.339 | 34 | 1.0418 | 0.91504 | 0.17186 | 0.06865 | 0.84639 | 81.2462
2009-03-07 | 0:35 | 0 | 25.777 | 0 | 0 | 0 | 27.652 | 36.139 | 32.424 | 27.991 | 18.754 | 27.701 | 19.148 | 0 | 0 | 59.919 | 60.412 | 52.529 | 29.219 | 0 | 0 | 50.765 | 40.04 | [5 empty] | 0 | -0.339 | 35 | 1.0205 | 0.89483 | 0.171 | 0.06865 | 0.82618 | 80.9585
2009-03-07 | 0:36 | 0 | 25.777 | 0 | 0 | 0 | 27.652 | 36.328 | 32.424 | 27.966 | 18.728 | 27.63 | 19.148 | 0 | 0 | 59.919 | 60.412 | 52.529 | 29.195 | 0 | 0 | 50.718 | 40.04 | [5 empty] | 0 | -0.314 | 36 | 1.0205 | 0.89483 | 0.171 | 0.06865 | 0.82618 | 80.9585
2009-03-07 | 0:37 | 0 | 25.723 | 0 | 0 | 0 | 27.601 | 36.062 | 32.49 | 27.961 | 18.651 | 27.623 | 19.118 | 0 | 0 | 59.869 | 60.385 | 52.478 | 29.165 | 0 | 0 | 50.714 | 40.035 | [5 empty] | 0 | -0.36 | 37 | 1.0292 | 0.90314 | 0.17136 | 0.06865 | 0.83449 | 81.0782
2009-03-07 | 0:38 | 0 | 25.747 | 0 | 0 | 0 | 27.601 | 35.875 | 32.466 | 27.986 | 18.796 | 27.552 | 19.118 | 0 | 0 | 59.869 | 60.385 | 52.478 | 29.165 | 0 | 0 | 50.69 | 40.059 | [5 empty] | 0 | -0.385 | 38 | 1.0292 | 0.90314 | 0.17136 | 0.06865 | 0.83449 | 81.0782
2009-03-07 | 0:39 | 0 | 25.777 | 0 | 0 | 0 | 27.63 | 35.763 | 32.52 | 27.991 | 18.852 | 27.557 | 19.05 | 0 | 0 | 59.897 | 60.435 | 52.485 | 29.219 | 0 | 0 | 50.718 | 40.088 | [5 empty] | 0 | -0.361 | 39 | 1.049 | 0.92196 | 0.17216 | 0.06865 | 0.85331 | 81.342
2009-03-07 | 0:40 | 0 | 25.777 | 0 | 0 | 0 | 27.63 | 35.715 | 32.495 | 28.015 | 18.754 | 27.557 | 18.927 | 0 | 0 | 59.897 | 60.389 | 52.506 | 29.195 | 0 | 0 | 50.718 | 40.088 | [5 empty] | 0 | -0.385 | 40 | 1.0849 | 0.95601 | 0.17361 | 0.06865 | 0.88736 | 81.7947
2009-03-07 | 0:41 | 0 | 25.772 | 0 | 0 | 0 | 27.623 | 35.569 | 32.466 | 27.961 | 18.749 | 27.527 | 18.922 | 0 | 0 | 59.803 | 60.385 | 52.364 | 29.165 | 0 | 0 | 50.714 | 40.059 | [5 empty] | 0 | -0.338 | 41 | 1.0863 | 0.95739 | 0.17367 | 0.06865 | 0.88874 | 81.8125
2009-03-07 | 0:42 | 0 | 25.777 | 0 | 0 | 0 | 27.63 | 35.505 | 32.448 | 27.991 | 18.779 | 27.557 | 18.927 | 0 | 0 | 59.897 | 60.389 | 52.485 | 29.195 | 0 | 0 | 50.718 | 40.064 | [5 empty] | 0 | -0.361 | 42 | 1.0849 | 0.95601 | 0.17361 | 0.06865 | 0.88736 | 81.7947
2009-03-07 | 0:43 | 0 | 25.747 | 0 | 0 | 0 | 27.623 | 35.38 | 32.419 | 27.937 | 18.723 | 27.527 | 18.821 | 0 | 0 | 59.846 | 60.342 | 52.41 | 29.165 | 0 | 0 | 50.714 | 39.987 | [5 empty] | 0 | -0.314 | 43 | 1.1157 | 0.98535 | 0.17486 | 0.06865 | 0.9167 | 82.1616
2009-03-07 | 0:44 | 0 | 25.777 | 0 | 0 | 0 | 27.63 | 35.364 | 32.47 | 27.966 | 18.877 | 27.532 | 18.827 | 0 | 0 | 59.897 | 60.389 | 52.462 | 29.195 | 0 | 0 | 50.718 | 40.016 | [5 empty] | 0 | -0.336 | 44 | 1.114 | 0.98369 | 0.17479 | 0.06865 | 0.91504 | 82.1414
2009-03-07 | 0:45 | 0 | 25.772 | 0 | 0 | 0 | 27.576 | 35.242 | 32.419 | 27.961 | 18.821 | 27.456 | 18.872 | 0 | 0 | 59.826 | 60.342 | 52.434 | 29.141 | 0 | 0 | 50.667 | 40.011 | [5 empty] | 0 | -0.385 | 45 | 1.1009 | 0.97123 | 0.17426 | 0.06865 | 0.90258 | 81.9877
2009-03-07 | 0:46 | 0 | 25.772 | 0 | 0 | 0 | 27.601 | 35.17 | 32.419 | 27.937 | 18.749 | 27.481 | 18.821 | 0 | 0 | 59.846 | 60.362 | 52.41 | 29.165 | 0 | 0 | 50.69 | 39.963 | [5 empty] | 0 | -0.336 | 46 | 1.1157 | 0.98535 | 0.17486 | 0.06865 | 0.9167 | 82.1616
2009-03-07 | 0:47 | 0 | 25.752 | 0 | 0 | 0 | 27.606 | 35.856 | 32.424 | 27.991 | 18.754 | 27.486 | 18.927 | 0 | 0 | 59.874 | 60.389 | 52.462 | 29.195 | 0 | 0 | 50.718 | 39.992 | [5 empty] | 0 | -0.385 | 47 | 1.0849 | 0.95601 | 0.17361 | 0.06865 | 0.88736 | 81.7947
2009-03-07 | 0:48 | 0 | 25.747 | 0 | 0 | 0 | 27.576 | 36.158 | 32.37 | 27.961 | 18.872 | 27.503 | 18.922 | 0 | 0 | 59.826 | 60.342 | 52.387 | 29.165 | 0 | 0 | 50.69 | 39.939 | [5 empty] | 0 | -0.385 | 48 | 1.0863 | 0.95739 | 0.17367 | 0.06865 | 0.88874 | 81.8125
2009-03-07 | 0:49 | 0 | 25.691 | 0 | 0 | 0 | 27.542 | 36.241 | 32.385 | 27.856 | 18.739 | 27.373 | 18.837 | 0 | 0 | 59.789 | 60.282 | 52.329 | 29.106 | 0 | 0 | 50.632 | 39.882 | [5 empty] | 0 | -0.314 | 49 | 1.1111 | 0.98092 | 0.17467 | 0.06865 | 0.91227 | 82.1075
2009-03-07 | 0:50 | 0 | 25.691 | 0 | 0 | 0 | 27.517 | 36.076 | 32.385 | 27.831 | 18.764 | 27.373 | 18.837 | 0 | 0 | 59.769 | 60.262 | 52.352 | 29.106 | 0 | 0 | 50.611 | 39.882 | [5 empty] | 0 | -0.314 | 50 | 1.1111 | 0.98092 | 0.17467 | 0.06865 | 0.91227 | 82.1075
2009-03-07 | 0:51 | 0 | 25.666 | 0 | 0 | 0 | 27.517 | 35.911 | 32.385 | 27.878 | 18.862 | 27.422 | 18.862 | 0 | 0 | 59.769 | 60.262 | 52.329 | 29.106 | 0 | 0 | 50.611 | 39.906 | [5 empty] | 0 | -0.361 | 51 | 1.1038 | 0.974 | 0.17438 | 0.06865 | 0.90535 | 82.0221
2009-03-07 | 0:52 | 0 | 25.691 | 0 | 0 | 0 | 27.542 | 35.794 | 32.385 | 27.878 | 18.985 | 27.422 | 18.912 | 0 | 0 | 59.769 | 60.262 | 52.352 | 29.106 | 0 | 0 | 50.611 | 39.93 | [5 empty] | 0 | -0.336 | 52 | 1.0892 | 0.96016 | 0.17379 | 0.06865 | 0.89151 | 81.8479
2009-03-07 | 0:53 | 0 | 25.691 | 0 | 0 | 0 | 27.517 | 35.701 | 32.407 | 27.831 | 18.912 | 27.348 | 18.887 | 0 | 0 | 59.769 | 60.262 | 52.352 | 29.106 | 0 | 0 | 50.611 | 39.93 | [5 empty] | 0 | -0.314 | 53 | 1.0965 | 0.96708 | 0.17408 | 0.06865 | 0.89843 | 81.9356
2009-03-07 | 0:54 | 0 | 25.632 | 0 | 0 | 0 | 27.459 | 35.55 | 32.326 | 27.844 | 18.827 | 27.387 | 18.801 | 0 | 0 | 59.737 | 60.207 | 52.319 | 29.097 | 0 | 0 | 50.555 | 39.92 | [5 empty] | 0 | -0.385 | 54 | 1.1215 | 0.99088 | 0.1751 | 0.06865 | 0.92223 | 82.2285
2009-03-07 | 0:55 | 0 | 25.666 | 0 | 0 | 0 | 27.517 | 35.488 | 32.407 | 27.856 | 18.837 | 27.373 | 18.887 | 0 | 0 | 59.746 | 60.239 | 52.284 | 29.106 | 0 | 0 | 50.611 | 39.906 | [5 empty] | 0 | -0.339 | 55 | 1.0965 | 0.96708 | 0.17408 | 0.06865 | 0.89843 | 81.9356
2009-03-07 | 0:56 | 0 | 25.656 | 0 | 0 | 0 | 27.508 | 35.385 | 32.372 | 27.821 | 18.779 | 27.338 | 18.779 | 0 | 0 | 59.691 | 60.207 | 52.275 | 29.072 | 0 | 0 | 50.578 | 39.896 | [5 empty] | 0 | -0.313 | 56 | 1.128 | 0.99697 | 0.17536 | 0.06865 | 0.92832 | 82.3014
2009-03-07 | 0:57 | 0 | 25.691 | 0 | 0 | 0 | 27.517 | 35.301 | 32.407 | 27.856 | 18.814 | 27.348 | 18.739 | 0 | 0 | 59.746 | 60.239 | 52.284 | 29.106 | 0 | 0 | 50.588 | 39.906 | [5 empty] | 0 | -0.339 | 57 | 1.1396 | 1.008 | 0.17583 | 0.06865 | 0.93939 | 82.4318
2009-03-07 | 0:58 | 0 | 25.632 | 0 | 0 | 0 | 27.459 | 35.22 | 32.35 | 27.821 | 18.703 | 27.338 | 18.754 | 0 | 0 | 59.737 | 60.207 | 52.296 | 29.072 | 0 | 0 | 50.555 | 39.873 | [5 empty] | 0 | -0.362 | 58 | 1.1352 | 1.0039 | 0.17565 | 0.06865 | 0.93524 | 82.3832
2009-03-07 | 0:59 | 0 | 25.632 | 0 | 0 | 0 | 27.483 | 35.151 | 32.301 | 27.844 | 18.653 | 27.292 | 18.728 | 0 | 0 | 59.714 | 60.207 | 52.228 | 29.072 | 0 | 0 | 50.555 | 39.873 | [5 empty] | 0 | -0.361 | 59 | 1.1428 | 1.0111 | 0.17596 | 0.06865 | 0.94244 | 82.4671
2009-03-07 | 1:00 | 0 | 25.632 | 0 | 0 | 0 | 27.459 | 35.761 | 32.301 | 27.797 | 18.703 | 27.338 | 18.703 | 0 | 0 | 59.714 | 60.207 | 52.205 | 29.097 | 0 | 0 | 50.532 | 39.873 | [5 empty] | 0 | -0.338 | 60 | 1.1501 | 1.018 | 0.17625 | 0.06865 | 0.94936 | 82.5468
2009-03-07 | 1:01 | 0 | 25.678 | 0 | 0 | 0 | 27.483 | 36.088 | 32.277 | 27.844 | 18.678 | 27.338 | 18.653 | 0 | 0 | 59.714 | 60.184 | 52.228 | 29.097 | 0 | 0 | 50.578 | 39.873 | [5 empty] | 0 | -0.361 | 61 | 1.1646 | 1.0318 | 0.17684 | 0.06865 | 0.9632 | 82.7032
2009-03-07 | 1:02 | 0 | 25.678 | 0 | 0 | 0 | 27.459 | 36.253 | 32.277 | 27.821 | 18.653 | 27.292 | 18.63 | 0 | 0 | 59.714 | 60.184 | 52.228 | 29.097 | 0 | 0 | 50.555 | 39.873 | [5 empty] | 0 | -0.362 | 62 | 1.1713 | 1.0382 | 0.17712 | 0.06865 | 0.96957 | 82.7738
2009-03-07 | 1:03 | 0 | 25.656 | 0 | 0 | 0 | 27.483 | 36.019 | 32.301 | 27.821 | 18.63 | 27.338 | 18.58 | 0 | 0 | 59.691 | 60.184 | 52.228 | 29.097 | 0 | 0 | 50.555 | 39.896 | [5 empty] | 0 | -0.338 | 63 | 1.1859 | 1.0521 | 0.17771 | 0.06865 | 0.98341 | 82.9246
2009-03-07 | 1:04 | 0 | 25.656 | 0 | 0 | 0 | 27.459 | 35.83 | 32.326 | 27.821 | 18.58 | 27.338 | 18.507 | 0 | 0 | 59.668 | 60.161 | 52.228 | 29.072 | 0 | 0 | 50.532 | 39.92 | [5 empty] | 0 | -0.362 | 64 | 1.2072 | 1.0723 | 0.17857 | 0.06865 | 1.0036 | 83.1382
2009-03-07 | 1:05 | 0 | 25.627 | 0 | 0 | 0 | 27.429 | 35.66 | 32.321 | 27.743 | 18.55 | 27.284 | 18.5 | 0 | 0 | 59.664 | 60.134 | 52.2 | 29.043 | 0 | 0 | 50.48 | 39.892 | [5 empty] | 0 | -0.314 | 65 | 1.2092 | 1.0742 | 0.17865 | 0.06865 | 1.0056 | 83.1583
2009-03-07 | 1:06 | 0 | 25.656 | 0 | 0 | 0 | 27.459 | 35.596 | 32.301 | 27.821 | 18.555 | 27.338 | 18.555 | 0 | 0 | 59.691 | 60.161 | 52.205 | 29.072 | 0 | 0 | 50.532 | 39.896 | [5 empty] | 0 | -0.362 | 66 | 1.1932 | 1.059 | 0.178 | 0.06865 | 0.99033 | 82.9986
2009-03-07 | 1:07 | 0 | 25.656 | 0 | 0 | 0 | 27.459 | 35.526 | 32.372 | 27.797 | 18.555 | 27.314 | 18.507 | 0 | 0 | 59.668 | 60.161 | 52.182 | 29.072 | 0 | 0 | 50.532 | 39.896 | [5 empty] | 0 | -0.338 | 67 | 1.2072 | 1.0723 | 0.17857 | 0.06865 | 1.0036 | 83.1382
2009-03-07 | 1:08 | 0 | 25.627 | 0 | 0 | 0 | 27.405 | 35.38 | 32.321 | 27.768 | 18.525 | 27.284 | 18.5 | 0 | 0 | 59.641 | 60.111 | 52.154 | 29.043 | 0 | 0 | 50.504 | 39.892 | [5 empty] | 0 | -0.363 | 68 | 1.2092 | 1.0742 | 0.17865 | 0.06865 | 1.0056 | 83.1583
2009-03-07 | 1:09 | 0 | 25.622 | 0 | 0 | 0 | 27.402 | 35.306 | 32.341 | 27.741 | 18.522 | 27.282 | 18.374 | 0 | 0 | 59.636 | 60.129 | 52.151 | 29.065 | 0 | 0 | 50.499 | 39.887 | [5 empty] | 0 | -0.339 | 69 | 1.2459 | 1.1091 | 0.18014 | 0.06865 | 1.0404 | 83.5086
2009-03-07 | 1:10 | 0 | 25.622 | 0 | 0 | 0 | 27.402 | 35.213 | 32.291 | 27.741 | 18.497 | 27.258 | 18.497 | 0 | 0 | 59.636 | 60.129 | 52.172 | 29.065 | 0 | 0 | 50.478 | 39.887 | [5 empty] | 0 | -0.339 | 70 | 1.2101 | 1.075 | 0.17869 | 0.06865 | 1.0064 | 83.1669
2009-03-07 | 1:11 | 0 | 25.654 | 0 | 0 | 0 | 27.434 | 35.196 | 32.323 | 27.772 | 18.53 | 27.267 | 18.555 | 0 | 0 | 59.666 | 60.138 | 52.203 | 29.072 | 0 | 0 | 50.529 | 39.896 | [5 empty] | 0 | -0.338 | 71 | 1.1932 | 1.059 | 0.178 | 0.06865 | 0.99033 | 82.9986
2009-03-07 | 1:12 | 0 | 25.654 | 0 | 0 | 0 | 27.434 | 35.148 | 32.323 | 27.797 | 18.53 | 27.267 | 18.482 | 0 | 0 | 59.666 | 60.159 | 52.158 | 29.072 | 0 | 0 | 50.508 | 39.849 | [5 empty] | 0 | -0.363 | 72 | 1.2144 | 1.0792 | 0.17886 | 0.06865 | 1.0105 | 83.2096
2009-03-07 | 1:13 | 0 | 25.622 | 0 | 0 | 0 | 27.427 | 35.706 | 32.245 | 27.741 | 18.475 | 27.258 | 18.547 | 0 | 0 | 59.659 | 60.109 | 52.105 | 29.018 | 0 | 0 | 50.499 | 39.794 | [5 empty] | 0 | -0.314 | 73 | 1.1955 | 1.0612 | 0.1781 | 0.06865 | 0.99254 | 83.0221
2009-03-07 | 1:14 | 0 | 25.647 | 0 | 0 | 0 | 27.402 | 36.057 | 32.269 | 27.765 | 18.522 | 27.235 | 18.522 | 0 | 0 | 59.614 | 60.109 | 52.128 | 29.04 | 0 | 0 | 50.499 | 39.794 | [5 empty] | 0 | -0.363 | 74 | 1.2028 | 1.0681 | 0.17839 | 0.06865 | 0.99946 | 83.0949
2009-03-07 | 1:15 | 0 | 25.6 | 0 | 0 | 0 | 27.427 | 36.27 | 32.245 | 27.741 | 18.497 | 27.235 | 18.449 | 0 | 0 | 59.614 | 60.086 | 52.151 | 29.018 | 0 | 0 | 50.499 | 39.817 | [5 empty] | 0 | -0.314 | 75 | 1.2241 | 1.0883 | 0.17925 | 0.06865 | 1.0197 | 83.3026
2009-03-07 | 1:16 | 0 | 25.622 | 0 | 0 | 0 | 27.402 | 36.012 | 32.269 | 27.741 | 18.497 | 27.235 | 18.497 | 0 | 0 | 59.636 | 60.063 | 52.081 | 29.018 | 0 | 0 | 50.499 | 39.817 | [5 empty] | 0 | -0.339 | 76 | 1.2101 | 1.075 | 0.17869 | 0.06865 | 1.0064 | 83.1669
2009-03-07 | 1:17 | 0 | 25.6 | 0 | 0 | 0 | 27.38 | 35.847 | 32.269 | 27.79 | 18.547 | 27.211 | 18.598 | 0 | 0 | 59.614 | 60.086 | 52.081 | 29.04 | 0 | 0 | 50.478 | 39.794 | [5 empty] | 0 | -0.41 | 77 | 1.1807 | 1.0471 | 0.17749 | 0.06865 | 0.97842 | 82.8707
2009-03-07 | 1:18 | 0 | 25.647 | 0 | 0 | 0 | 27.38 | 35.682 | 32.269 | 27.716 | 18.573 | 27.211 | 18.646 | 0 | 0 | 59.614 | 60.063 | 52.128 | 29.018 | 0 | 0 | 50.478 | 39.794 | [5 empty] | 0 | -0.336 | 78 | 1.1667 | 1.0338 | 0.17693 | 0.06865 | 0.96514 | 82.7248
2009-03-07 | 1:19 | 0 | 25.647 | 0 | 0 | 0 | 27.38 | 35.588 | 32.316 | 27.741 | 18.573 | 27.258 | 18.671 | 0 | 0 | 59.593 | 60.086 | 52.081 | 29.018 | 0 | 0 | 50.478 | 39.794 | [5 empty] | 0 | -0.361 | 79 | 1.1594 | 1.0269 | 0.17663 | 0.06865 | 0.95822 | 82.6473
2009-03-07 | 1:20 | 0 | 25.622 | 0 | 0 | 0 | 27.38 | 35.471 | 32.269 | 27.716 | 18.598 | 27.235 | 18.623 | 0 | 0 | 59.614 | 60.063 | 52.081 | 29.018 | 0 | 0 | 50.478 | 39.817 | [5 empty] | 0 | -0.336 | 80 | 1.1734 | 1.0402 | 0.1772 | 0.06865 | 0.9715 | 82.7951
2009-03-07 | 1:21 | 0 | 25.622 | 0 | 0 | 0 | 27.38 | 35.423 | 32.269 | 27.765 | 18.598 | 27.211 | 18.547 | 0 | 0 | 59.614 | 60.063 | 52.105 | 29.04 | 0 | 0 | 50.455 | 39.77 | [5 empty] | 0 | -0.385 | 81 | 1.1955 | 1.0612 | 0.1781 | 0.06865 | 0.99254 | 83.0221
2009-03-07 | 1:22 | 0 | 25.6 | 0 | 0 | 0 | 27.38 | 35.33 | 32.269 | 27.716 | 18.598 | 27.235 | 18.623 | 0 | 0 | 59.593 | 60.086 | 52.058 | 29.065 | 0 | 0 | 50.455 | 39.77 | [5 empty] | 0 | -0.336 | 82 | 1.1734 | 1.0402 | 0.1772 | 0.06865 | 0.9715 | 82.7951
2009-03-07 | 1:23 | 0 | 25.622 | 0 | 0 | 0 | 27.402 | 35.258 | 32.245 | 27.741 | 18.573 | 27.258 | 18.696 | 0 | 0 | 59.593 | 60.04 | 52.058 | 29.018 | 0 | 0 | 50.455 | 39.77 | [5 empty] | 0 | -0.339 | 83 | 1.1521 | 1.0199 | 0.17634 | 0.06865 | 0.9513 | 82.5689
2009-03-07 | 1:24 | 0 | 25.588 | 0 | 0 | 0 | 27.346 | 35.155 | 32.257 | 27.682 | 18.563 | 27.223 | 18.686 | 0 | 0 | 59.561 | 60.008 | 52.025 | 28.984 | 0 | 0 | 50.445 | 39.736 | [5 empty] | 0 | -0.336 | 84 | 1.155 | 1.0227 | 0.17646 | 0.06865 | 0.95407 | 82.6004
2009-03-07 | 1:25 | 0 | 25.6 | 0 | 0 | 0 | 27.38 | 35.141 | 32.269 | 27.716 | 18.646 | 27.211 | 18.623 | 0 | 0 | 59.57 | 60.04 | 52.037 | 29.018 | 0 | 0 | 50.455 | 39.77 | [5 empty] | 0 | -0.336 | 85 | 1.1734 | 1.0402 | 0.1772 | 0.06865 | 0.9715 | 82.7951
2009-03-07 | 1:26 | 0 | 25.612 | 0 | 0 | 0 | 27.346 | 35.696 | 32.162 | 27.706 | 18.635 | 27.177 | 18.661 | 0 | 0 | 59.538 | 60.008 | 52.049 | 29.006 | 0 | 0 | 50.445 | 39.712 | [5 empty] | 0 | -0.36 | 86 | 1.1623 | 1.0296 | 0.17675 | 0.06865 | 0.96099 | 82.6784
2009-03-07 | 1:27 | 0 | 25.647 | 0 | 0 | 0 | 27.356 | 36.174 | 32.196 | 27.692 | 18.646 | 27.211 | 18.696 | 0 | 0 | 59.57 | 60.017 | 52.037 | 29.04 | 0 | 0 | 50.455 | 39.794 | [5 empty] | 0 | -0.336 | 87 | 1.1521 | 1.0199 | 0.17634 | 0.06865 | 0.9513 | 82.5689
2009-03-07 | 1:28 | 0 | 25.588 | 0 | 0 | 0 | 27.346 | 36.258 | 32.211 | 27.682 | 18.588 | 27.223 | 18.661 | 0 | 0 | 59.515 | 59.986 | 52.025 | 29.006 | 0 | 0 | 50.399 | 39.712 | [5 empty] | 0 | -0.336 | 88 | 1.1623 | 1.0296 | 0.17675 | 0.06865 | 0.96099 | 82.6784
2009-03-07 | 1:29 | 0 | 25.598 | 0 | 0 | 0 | 27.331 | 36.081 | 32.196 | 27.642 | 18.595 | 27.162 | 18.696 | 0 | 0 | 59.525 | 59.972 | 51.967 | 28.969 | 0 | 0 | 50.385 | 39.698 | [5 empty] | 0 | -0.311 | 89 | 1.1521 | 1.0199 | 0.17634 | 0.06865 | 0.9513 | 82.5689
2009-03-07 | 1:30 | 0 | 25.573 | 0 | 0 | 0 | 27.307 | 35.892 | 32.196 | 27.642 | 18.62 | 27.162 | 18.696 | 0 | 0 | 59.502 | 59.972 | 51.967 | 28.991 | 0 | 0 | 50.385 | 39.676 | [5 empty] | 0 | -0.335 | 90 | 1.1521 | 1.0199 | 0.17634 | 0.06865 | 0.9513 | 82.5689
2009-03-07 | 1:31 | 0 | 25.573 | 0 | 0 | 0 | 27.282 | 35.799 | 32.22 | 27.642 | 18.62 | 27.137 | 18.696 | 0 | 0 | 59.502 | 59.972 | 51.944 | 28.991 | 0 | 0 | 50.385 | 39.676 | [5 empty] | 0 | -0.36 | 91 | 1.1521 | 1.0199 | 0.17634 | 0.06865 | 0.9513 | 82.5689
2009-03-07 | 1:32 | 0 | 25.598 | 0 | 0 | 0 | 27.307 | 35.634 | 32.22 | 27.618 | 18.646 | 27.137 | 18.744 | 0 | 0 | 59.525 | 59.972 | 51.967 | 28.969 | 0 | 0 | 50.385 | 39.652 | [5 empty] | 0 | -0.311 | 92 | 1.1381 | 1.0067 | 0.17577 | 0.06865 | 0.93801 | 82.4156
2009-03-07 | 1:33 | 0 | 25.573 | 0 | 0 | 0 | 27.282 | 35.565 | 32.171 | 27.667 | 18.696 | 27.208 | 18.769 | 0 | 0 | 59.502 | 59.949 | 51.99 | 28.991 | 0 | 0 | 50.385 | 39.676 | [5 empty] | 0 | -0.385 | 93 | 1.1309 | 0.99974 | 0.17548 | 0.06865 | 0.93109 | 82.3342
2009-03-07 | 1:34 | 0 | 25.573 | 0 | 0 | 0 | 27.307 | 35.445 | 32.171 | 27.642 | 18.718 | 27.208 | 18.794 | 0 | 0 | 59.502 | 59.949 | 51.944 | 28.969 | 0 | 0 | 50.385 | 39.652 | [5 empty] | 0 | -0.335 | 94 | 1.1236 | 0.99282 | 0.17518 | 0.06865 | 0.92417 | 82.2518
2009-03-07 | 1:35 | 0 | 25.573 | 0 | 0 | 0 | 27.307 | 35.376 | 32.196 | 27.642 | 18.794 | 27.258 | 18.844 | 0 | 0 | 59.502 | 59.928 | 51.92 | 28.991 | 0 | 0 | 50.385 | 39.676 | [5 empty] | 0 | -0.335 | 95 | 1.109 | 0.97898 | 0.17459 | 0.06865 | 0.91033 | 82.0837
2009-03-07 | 1:36 | 0 | 25.573 | 0 | 0 | 0 | 27.282 | 35.304 | 32.171 | 27.642 | 18.794 | 27.258 | 18.819 | 0 | 0 | 59.456 | 59.928 | 51.944 | 28.991 | 0 | 0 | 50.385 | 39.676 | [5 empty] | 0 | -0.36 | 96 | 1.1163 | 0.9859 | 0.17489 | 0.06865 | 0.91725 | 82.1683
2009-03-07 | 1:37 | 0 | 25.598 | 0 | 0 | 0 | 27.282 | 35.211 | 32.22 | 27.618 | 18.819 | 27.307 | 18.892 | 0 | 0 | 59.479 | 59.949 | 51.92 | 28.969 | 0 | 0 | 50.338 | 39.652 | [5 empty] | 0 | -0.336 | 97 | 1.095 | 0.96569 | 0.17402 | 0.06865 | 0.89704 | 81.9182
2009-03-07 | 1:38 | 0 | 25.573 | 0 | 0 | 0 | 27.258 | 35.165 | 32.171 | 27.667 | 18.744 | 27.378 | 18.892 | 0 | 0 | 59.479 | 59.928 | 51.944 | 28.969 | 0 | 0 | 50.361 | 39.605 | [5 empty] | 0 | -0.409 | 98 | 1.095 | 0.96569 | 0.17402 | 0.06865 | 0.89704 | 81.9182
2009-03-07 | 1:39 | 0 | 25.598 | 0 | 0 | 0 | 27.282 | 35.727 | 32.122 | 27.642 | 18.769 | 27.378 | 18.892 | 0 | 0 | 59.479 | 59.928 | 51.92 | 28.991 | 0 | 0 | 50.361 | 39.629 | [5 empty] | 0 | -0.36 | 99 | 1.095 | 0.96569 | 0.17402 | 0.06865 | 0.89704 | 81.9182
2009-03-07 | 1:40 | 0 | 25.598 | 0 | 0 | 0 | 27.282 | 36.103 | 32.122 | 27.642 | 18.744 | 27.353 | 18.917 | 0 | 0 | 59.456 | 59.928 | 51.92 | 28.969 | 0 | 0 | 50.385 | 39.629 | [5 empty] | 0 | -0.36 | 100 | 1.0878 | 0.95877 | 0.17373 | 0.06865 | 0.89012 | 81.8302
2009-03-07 | 1:41 | 0 | 25.598 | 0 | 0 | 0 | 27.282 | 36.292 | 32.147 | 27.618 | 18.819 | 27.427 | 18.967 | 0 | 0 | 59.456 | 59.928 | 51.897 | 28.991 | 0 | 0 | 50.361 | 39.629 | [5 empty] | 0 | -0.336 | 101 | 1.0732 | 0.94493 | 0.17314 | 0.06865 | 0.87628 | 81.6508
2009-03-07 | 1:42 | 0 | 25.544 | 0 | 0 | 0 | 27.253 | 36.052 | 32.142 | 27.589 | 18.814 | 27.397 | 18.937 | 0 | 0 | 59.452 | 59.878 | 51.846 | 28.94 | 0 | 0 | 50.31 | 39.6 | [5 empty] | 0 | -0.336 | 102 | 1.0819 | 0.95324 | 0.17349 | 0.06865 | 0.88459 | 81.7591
2009-03-07 | 1:43 | 0 | 25.573 | 0 | 0 | 0 | 27.258 | 35.94 | 32.196 | 27.618 | 18.867 | 27.402 | 18.992 | 0 | 0 | 59.436 | 59.906 | 51.897 | 28.969 | 0 | 0 | 50.361 | 39.629 | [5 empty] | 0 | -0.36 | 103 | 1.0659 | 0.93801 | 0.17284 | 0.06865 | 0.86936 | 81.5593
2009-03-07 | 1:44 | 0 | 25.568 | 0 | 0 | 0 | 27.228 | 35.746 | 32.166 | 27.566 | 18.814 | 27.397 | 18.962 | 0 | 0 | 59.429 | 59.878 | 51.869 | 28.94 | 0 | 0 | 50.333 | 39.624 | [5 empty] | 0 | -0.338 | 104 | 1.0747 | 0.94632 | 0.1732 | 0.06865 | 0.87767 | 81.669
2009-03-07 | 1:45 | 0 | 25.568 | 0 | 0 | 0 | 27.253 | 35.629 | 32.142 | 27.589 | 18.739 | 27.422 | 18.912 | 0 | 0 | 59.408 | 59.855 | 51.846 | 28.962 | 0 | 0 | 50.333 | 39.624 | [5 empty] | 0 | -0.336 | 105 | 1.0892 | 0.96016 | 0.17379 | 0.06865 | 0.89151 | 81.8479
2009-03-07 | 1:46 | 0 | 25.544 | 0 | 0 | 0 | 27.228 | 35.557 | 32.142 | 27.542 | 18.764 | 27.397 | 18.862 | 0 | 0 | 59.429 | 59.855 | 51.846 | 28.962 | 0 | 0 | 50.31 | 39.624 | [5 empty] | 0 | -0.314 | 106 | 1.1038 | 0.974 | 0.17438 | 0.06865 | 0.90535 | 82.0221
2009-03-07 | 1:47 | 0 | 25.568 | 0 | 0 | 0 | 27.253 | 35.464 | 32.166 | 27.566 | 18.814 | 27.397 | 18.962 | 0 | 0 | 59.429 | 59.878 | 51.869 | 28.94 | 0 | 0 | 50.333 | 39.624 | [5 empty] | 0 | -0.313 | 107 | 1.0747 | 0.94632 | 0.1732 | 0.06865 | 0.87767 | 81.669
2009-03-07 | 1:48 | 0 | 25.598 | 0 | 0 | 0 | 27.258 | 35.423 | 32.171 | 27.596 | 18.844 | 27.473 | 19.04 | 0 | 0 | 59.456 | 59.883 | 51.853 | 28.969 | 0 | 0 | 50.338 | 39.652 | [5 empty] | 0 | -0.338 | 108 | 1.052 | 0.92473 | 0.17228 | 0.06865 | 0.85608 | 81.38
2009-03-07 | 1:49 | 0 | 25.605 | 0 | 0 | 0 | 27.289 | 35.335 | 32.203 | 27.65 | 18.899 | 27.483 | 19.073 | 0 | 0 | 59.465 | 59.935 | 51.904 | 29.001 | 0 | 0 | 50.368 | 39.707 | [5 empty] | 0 | -0.361 | 109 | 1.0423 | 0.91559 | 0.17189 | 0.06865 | 0.84694 | 81.2539
2009-03-07 | 1:50 | 0 | 25.573 | 0 | 0 | 0 | 27.258 | 35.258 | 32.196 | 27.571 | 18.917 | 27.451 | 19.09 | 0 | 0 | 59.436 | 59.883 | 51.874 | 28.969 | 0 | 0 | 50.338 | 39.676 | [5 empty] | 0 | -0.313 | 110 | 1.0374 | 0.91089 | 0.17169 | 0.06865 | 0.84224 | 81.188
2009-03-07 | 1:51 | 0 | 25.598 | 0 | 0 | 0 | 27.282 | 35.165 | 32.196 | 27.618 | 18.942 | 27.473 | 19.065 | 0 | 0 | 59.436 | 59.883 | 51.829 | 28.969 | 0 | 0 | 50.338 | 39.652 | [5 empty] | 0 | -0.336 | 111 | 1.0447 | 0.91781 | 0.17198 | 0.06865 | 0.84916 | 81.2847
2009-03-07 | 1:52 | 0 | 25.573 | 0 | 0 | 0 | 27.307 | 35.703 | 32.122 | 27.596 | 18.942 | 27.498 | 19.09 | 0 | 0 | 59.456 | 59.883 | 51.829 | 28.991 | 0 | 0 | 50.315 | 39.652 | [5 empty] | 0 | -0.289 | 112 | 1.0374 | 0.91089 | 0.17169 | 0.06865 | 0.84224 | 81.188
2009-03-07 | 1:53 | 0 | 25.598 | 0 | 0 | 0 | 27.282 | 36.081 | 32.147 | 27.596 | 18.992 | 27.498 | 19.116 | 0 | 0 | 59.413 | 59.883 | 51.806 | 28.991 | 0 | 0 | 50.338 | 39.629 | [5 empty] | 0 | -0.314 | 113 | 1.0298 | 0.90369 | 0.17138 | 0.06865 | 0.83504 | 81.0861
2009-03-07 | 1:54 | 0 | 25.598 | 0 | 0 | 0 | 27.282 | 36.268 | 32.171 | 27.596 | 18.967 | 27.473 | 19.116 | 0 | 0 | 59.39 | 59.883 | 51.806 | 28.991 | 0 | 0 | 50.338 | 39.676 | [5 empty] | 0 | -0.314 | 114 | 1.0298 | 0.90369 | 0.17138 | 0.06865 | 0.83504 | 81.0861
2009-03-07 | 1:55 | 0 | 25.573 | 0 | 0 | 0 | 27.233 | 36.103 | 32.122 | 27.596 | 18.917 | 27.522 | 19.116 | 0 | 0 | 59.413 | 59.86 | 51.806 | 28.969 | 0 | 0 | 50.338 | 39.652 | [5 empty] | 0 | -0.363 | 115 | 1.0298 | 0.90369 | 0.17138 | 0.06865 | 0.83504 | 81.0861
2009-03-07 | 1:56 | 0 | 25.573 | 0 | 0 | 0 | 27.233 | 35.892 | 32.171 | 27.618 | 18.967 | 27.451 | 19.189 | 0 | 0 | 59.413 | 59.86 | 51.806 | 28.969 | 0 | 0 | 50.338 | 39.652 | [5 empty] | 0 | -0.385 | 116 | 1.0086 | 0.88348 | 0.17052 | 0.06865 | 0.81483 | 80.7917
2009-03-07 | 1:57 | 0 | 25.573 | 0 | 0 | 0 | 27.258 | 35.727 | 32.196 | 27.571 | 18.942 | 27.473 | 19.138 | 0 | 0 | 59.436 | 59.837 | 51.806 | 28.991 | 0 | 0 | 50.315 | 39.676 | [5 empty] | 0 | -0.313 | 117 | 1.0234 | 0.8976 | 0.17112 | 0.06865 | 0.82895 | 80.9986
2009-03-07 | 1:58 | 0 | 25.544 | 0 | 0 | 0 | 27.228 | 35.581 | 32.166 | 27.566 | 18.937 | 27.444 | 19.133 | 0 | 0 | 59.385 | 59.81 | 51.778 | 28.962 | 0 | 0 | 50.286 | 39.669 | [5 empty] | 0 | -0.338 | 118 | 1.0249 | 0.89899 | 0.17118 | 0.06865 | 0.83034 | 81.0186
2009-03-07 | 1:59 | 0 | 25.573 | 0 | 0 | 0 | 27.258 | 35.517 | 32.171 | 27.571 | 18.942 | 27.473 | 19.163 | 0 | 0 | 59.413 | 59.837 | 51.806 | 28.991 | 0 | 0 | 50.293 | 39.698 | [5 empty] | 0 | -0.313 | 119 | 1.0161 | 0.89068 | 0.17083 | 0.06865 | 0.82203 | 80.8979
2009-03-07 | 2:00 | 0 | 25.598 | 0 | 0 | 0 | 27.258 | 35.469 | 32.171 | 27.596 | 18.917 | 27.498 | 19.138 | 0 | 0 | 59.39 | 59.817 | 51.783 | 28.969 | 0 | 0 | 50.293 | 39.698 | [5 empty] | 0 | -0.338 | 120 | 1.0234 | 0.8976 | 0.17112 | 0.06865 | 0.82895 | 80.9986
2009-03-07 | 2:01 | 0 | 25.598 | 0 | 0 | 0 | 27.258 | 35.376 | 32.171 | 27.596 | 18.892 | 27.522 | 19.116 | 0 | 0 | 59.39 | 59.817 | 51.759 | 28.991 | 0 | 0 | 50.293 | 39.698 | [5 empty] | 0 | -0.338 | 121 | 1.0298 | 0.90369 | 0.17138 | 0.06865 | 0.83504 | 81.0861
2009-03-07 | 2:02 | 0 | 25.544 | 0 | 0 | 0 | 27.228 | 35.254 | 32.166 | 27.542 | 18.862 | 27.468 | 19.108 | 0 | 0 | 59.385 | 59.81 | 51.755 | 28.94 | 0 | 0 | 50.286 | 39.669 | [5 empty] | 0 | -0.314 | 122 | 1.0322 | 0.90591 | 0.17148 | 0.06865 | 0.83726 | 81.1176
2009-03-07 | 2:03 | 0 | 25.521 | 0 | 0 | 0 | 27.204 | 35.206 | 32.142 | 27.566 | 18.862 | 27.493 | 19.085 | 0 | 0 | 59.363 | 59.789 | 51.708 | 28.915 | 0 | 0 | 50.265 | 39.693 | [5 empty] | 0 | -0.362 | 123 | 1.0388 | 0.91227 | 0.17175 | 0.06865 | 0.84362 | 81.2075
2009-03-07 | 2:04 | 0 | 25.573 | 0 | 0 | 0 | 27.258 | 35.187 | 32.196 | 27.596 | 18.892 | 27.547 | 19.163 | 0 | 0 | 59.367 | 59.817 | 51.736 | 28.991 | 0 | 0 | 50.315 | 39.676 | [5 empty] | 0 | -0.338 | 124 | 1.0161 | 0.89068 | 0.17083 | 0.06865 | 0.82203 | 80.8979
2009-03-07 | 2:05 | 0 | 25.573 | 0 | 0 | 0 | 27.233 | 35.727 | 32.122 | 27.596 | 18.892 | 27.473 | 19.138 | 0 | 0 | 59.367 | 59.817 | 51.759 | 28.969 | 0 | 0 | 50.293 | 39.652 | [5 empty] | 0 | -0.363 | 125 | 1.0234 | 0.8976 | 0.17112 | 0.06865 | 0.82895 | 80.9986
2009-03-07 | 2:06 | 0 | 25.568 | 0 | 0 | 0 | 27.228 | 36.052 | 32.117 | 27.566 | 18.862 | 27.493 | 19.133 | 0 | 0 | 59.34 | 59.81 | 51.708 | 28.94 | 0 | 0 | 50.286 | 39.6 | [5 empty] | 0 | -0.338 | 126 | 1.0249 | 0.89899 | 0.17118 | 0.06865 | 0.83034 | 81.0186
2009-03-07 | 2:07 | 0 | 25.568 | 0 | 0 | 0 | 27.228 | 36.263 | 32.093 | 27.589 | 18.937 | 27.468 | 19.158 | 0 | 0 | 59.363 | 59.81 | 51.708 | 28.962 | 0 | 0 | 50.242 | 39.624 | [5 empty] | 0 | -0.361 | 127 | 1.0176 | 0.89207 | 0.17089 | 0.06865 | 0.82342 | 80.9182
2009-03-07 | 2:08 | 0 | 25.573 | 0 | 0 | 0 | 27.233 | 36.127 | 32.171 | 27.547 | 18.967 | 27.498 | 19.138 | 0 | 0 | 59.367 | 59.794 | 51.715 | 28.991 | 0 | 0 | 50.27 | 39.652 | [5 empty] | 0 | -0.314 | 128 | 1.0234 | 0.8976 | 0.17112 | 0.06865 | 0.82895 | 80.9986
2009-03-07 | 2:09 | 0 | 25.551 | 0 | 0 | 0 | 27.211 | 35.871 | 32.174 | 27.5 | 18.844 | 27.476 | 19.018 | 0 | 0 | 59.301 | 59.728 | 51.647 | 28.944 | 0 | 0 | 50.226 | 39.583 | [5 empty] | 0 | -0.289 | 129 | 1.0584 | 0.93082 | 0.17254 | 0.06865 | 0.86217 | 81.4627
2009-03-07 | 2:10 | 0 | 25.526 | 0 | 0 | 0 | 27.162 | 35.753 | 32.125 | 27.5 | 18.796 | 27.427 | 19.018 | 0 | 0 | 59.301 | 59.75 | 51.692 | 28.922 | 0 | 0 | 50.249 | 39.559 | [5 empty] | 0 | -0.338 | 130 | 1.0584 | 0.93082 | 0.17254 | 0.06865 | 0.86217 | 81.4627
2009-03-07 | 2:11 | 0 | 25.526 | 0 | 0 | 0 | 27.211 | 35.636 | 32.1 | 27.549 | 18.796 | 27.5 | 18.967 | 0 | 0 | 59.301 | 59.728 | 51.692 | 28.944 | 0 | 0 | 50.249 | 39.583 | [5 empty] | 0 | -0.338 | 131 | 1.0732 | 0.94493 | 0.17314 | 0.06865 | 0.87628 | 81.6508
2009-03-07 | 2:12 | 0 | 25.526 | 0 | 0 | 0 | 27.186 | 35.519 | 32.149 | 27.525 | 18.796 | 27.451 | 19.043 | 0 | 0 | 59.301 | 59.728 | 51.647 | 28.922 | 0 | 0 | 50.226 | 39.583 | [5 empty] | 0 | -0.339 | 132 | 1.0511 | 0.9239 | 0.17224 | 0.06865 | 0.85525 | 81.3686
2009-03-07 | 2:13 | 0 | 25.526 | 0 | 0 | 0 | 27.186 | 35.447 | 32.125 | 27.549 | 18.746 | 27.476 | 19.018 | 0 | 0 | 59.278 | 59.728 | 51.647 | 28.922 | 0 | 0 | 50.226 | 39.583 | [5 empty] | 0 | -0.363 | 133 | 1.0584 | 0.93082 | 0.17254 | 0.06865 | 0.86217 | 81.4627
2009-03-07 | 2:14 | 0 | 25.551 | 0 | 0 | 0 | 27.186 | 35.354 | 32.1 | 27.549 | 18.696 | 27.476 | 18.992 | 0 | 0 | 59.301 | 59.728 | 51.647 | 28.944 | 0 | 0 | 50.226 | 39.607 | [5 empty] | 0 | -0.363 | 134 | 1.0659 | 0.93801 | 0.17284 | 0.06865 | 0.86936 | 81.5593
2009-03-07 | 2:15 | 0 | 25.551 | 0 | 0 | 0 | 27.186 | 35.282 | 32.125 | 27.525 | 18.671 | 27.427 | 18.92 | 0 | 0 | 59.301 | 59.728 | 51.624 | 28.944 | 0 | 0 | 50.202 | 39.631 | [5 empty] | 0 | -0.339 | 135 | 1.0869 | 0.95794 | 0.17369 | 0.06865 | 0.88929 | 81.8196
2009-03-07 | 2:16 | 0 | 25.526 | 0 | 0 | 0 | 27.14 | 35.213 | 32.076 | 27.525 | 18.623 | 27.427 | 18.92 | 0 | 0 | 59.278 | 59.705 | 51.624 | 28.922 | 0 | 0 | 50.202 | 39.607 | [5 empty] | 0 | -0.385 | 136 | 1.0869 | 0.95794 | 0.17369 | 0.06865 | 0.88929 | 81.8196
2009-03-07 | 2:17 | 0 | 25.551 | 0 | 0 | 0 | 27.186 | 35.141 | 32.149 | 27.5 | 18.648 | 27.405 | 18.945 | 0 | 0 | 59.258 | 59.705 | 51.601 | 28.922 | 0 | 0 | 50.226 | 39.535 | [5 empty] | 0 | -0.314 | 137 | 1.0796 | 0.95102 | 0.1734 | 0.06865 | 0.88237 | 81.7304
2009-03-07 | 2:18 | 0 | 25.551 | 0 | 0 | 0 | 27.186 | 35.682 | 32.054 | 27.525 | 18.648 | 27.38 | 18.945 | 0 | 0 | 59.258 | 59.705 | 51.624 | 28.922 | 0 | 0 | 50.226 | 39.559 | [5 empty] | 0 | -0.339 | 138 | 1.0796 | 0.95102 | 0.1734 | 0.06865 | 0.88237 | 81.7304
2009-03-07 | 2:19 | 0 | 25.526 | 0 | 0 | 0 | 27.162 | 36.036 | 32.054 | 27.525 | 18.648 | 27.38 | 18.894 | 0 | 0 | 59.258 | 59.728 | 51.624 | 28.922 | 0 | 0 | 50.226 | 39.559 | [5 empty] | 0 | -0.363 | 139 | 1.0945 | 0.96514 | 0.174 | 0.06865 | 0.89649 | 81.9112
2009-03-07 | 2:20 | 0 | 25.526 | 0 | 0 | 0 | 27.186 | 36.222 | 32.076 | 27.525 | 18.648 | 27.356 | 18.894 | 0 | 0 | 59.278 | 59.705 | 51.601 | 28.922 | 0 | 0 | 50.202 | 39.559 | [5 empty] | 0 | -0.339 | 140 | 1.0945 | 0.96514 | 0.174 | 0.06865 | 0.89649 | 81.9112
2009-03-07 | 2:21 | 0 | 25.551 | 0 | 0 | 0 | 27.162 | 35.964 | 32.1 | 27.5 | 18.623 | 27.331 | 18.92 | 0 | 0 | 59.278 | 59.682 | 51.601 | 28.944 | 0 | 0 | 50.202 | 39.559 | [5 empty] | 0 | -0.338 | 141 | 1.0869 | 0.95794 | 0.17369 | 0.06865 | 0.88929 | 81.8196
2009-03-07 | 2:22 | 0 | 25.551 | 0 | 0 | 0 | 27.162 | 35.823 | 32.149 | 27.5 | 18.648 | 27.284 | 18.92 | 0 | 0 | 59.235 | 59.682 | 51.577 | 28.922 | 0 | 0 | 50.202 | 39.559 | [5 empty] | 0 | -0.338 | 142 | 1.0869 | 0.95794 | 0.17369 | 0.06865 | 0.88929 | 81.8196
2009-03-07 | 2:23 | 0 | 25.551 | 0 | 0 | 0 | 27.162 | 35.706 | 32.076 | 27.5 | 18.623 | 27.307 | 18.92 | 0 | 0 | 59.258 | 59.682 | 51.601 | 28.922 | 0 | 0 | 50.202 | 39.559 | [5 empty] | 0 | -0.338 | 143 | 1.0869 | 0.95794 | 0.17369 | 0.06865 | 0.88929 | 81.8196
2009-03-07 | 2:24 | 0 | 25.544 | 0 | 0 | 0 | 27.13 | 35.557 | 32.093 | 27.444 | 18.663 | 27.228 | 18.912 | 0 | 0 | 59.228 | 59.63 | 51.526 | 28.891 | 0 | 0 | 50.172 | 39.48 | [5 empty] | 0 | -0.314 | 144 | 1.0892 | 0.96016 | 0.17379 | 0.06865 | 0.89151 | 81.8479
2009-03-07 | 2:25 | 0 | 25.519 | 0 | 0 | 0 | 27.13 | 35.464 | 32.117 | 27.468 | 18.638 | 27.204 | 18.935 | 0 | 0 | 59.228 | 59.652 | 51.526 | 28.891 | 0 | 0 | 50.172 | 39.504 | [5 empty] | 0 | -0.338 | 145 | 1.0825 | 0.95379 | 0.17352 | 0.06865 | 0.88514 | 81.7662
2009-03-07 | 2:26 | 0 | 25.551 | 0 | 0 | 0 | 27.14 | 35.378 | 32.125 | 27.5 | 18.648 | 27.211 | 18.945 | 0 | 0 | 59.212 | 59.659 | 51.556 | 28.898 | 0 | 0 | 50.202 | 39.535 | [5 empty] | 0 | -0.36 | 146 | 1.0796 | 0.95102 | 0.1734 | 0.06865 | 0.88237 | 81.7304
2009-03-07 | 2:27 | 0 | 25.551 | 0 | 0 | 0 | 27.14 | 35.33 | 32.076 | 27.5 | 18.648 | 27.235 | 18.92 | 0 | 0 | 59.235 | 59.659 | 51.577 | 28.922 | 0 | 0 | 50.202 | 39.49 | [5 empty] | 0 | -0.36 | 147 | 1.0869 | 0.95794 | 0.17369 | 0.06865 | 0.88929 | 81.8196
2009-03-07 | 2:28 | 0 | 25.519 | 0 | 0 | 0 | 27.13 | 35.206 | 32.093 | 27.444 | 18.615 | 27.155 | 18.935 | 0 | 0 | 59.205 | 59.63 | 51.503 | 28.891 | 0 | 0 | 50.149 | 39.459 | [5 empty] | 0 | -0.314 | 148 | 1.0825 | 0.95379 | 0.17352 | 0.06865 | 0.88514 | 81.7662
2009-03-07 | 2:29 | 0 | 25.477 | 0 | 0 | 0 | 27.042 | 35.045 | 32.002 | 27.378 | 18.573 | 27.113 | 18.917 | 0 | 0 | 59.141 | 59.614 | 51.46 | 28.871 | 0 | 0 | 50.109 | 39.416 | [5 empty] | 0 | -0.336 | 149 | 1.0878 | 0.95877 | 0.17373 | 0.06865 | 0.89012 | 81.8302
2009-03-07 | 2:30 | 0 | 25.477 | 0 | 0 | 0 | 27.088 | 35.024 | 32.027 | 27.427 | 18.573 | 27.137 | 18.967 | 0 | 0 | 59.164 | 59.568 | 51.484 | 28.849 | 0 | 0 | 50.109 | 39.44 | [5 empty] | 0 | -0.339 | 150 | 1.0732 | 0.94493 | 0.17314 | 0.06865 | 0.87628 | 81.6508
2009-03-07 | 2:31 | 0 | 25.477 | 0 | 0 | 0 | 27.066 | 35.565 | 31.956 | 27.427 | 18.573 | 27.066 | 18.819 | 0 | 0 | 59.164 | 59.568 | 51.484 | 28.849 | 0 | 0 | 50.109 | 39.44 | [5 empty] | 0 | -0.361 | 151 | 1.1163 | 0.9859 | 0.17489 | 0.06865 | 0.91725 | 82.1683
2009-03-07 | 2:32 | 0 | 25.534 | 0 | 0 | 0 | 27.098 | 35.971 | 32.034 | 27.434 | 18.605 | 27.098 | 18.927 | 0 | 0 | 59.194 | 59.598 | 51.491 | 28.856 | 0 | 0 | 50.139 | 39.447 | [5 empty] | 0 | -0.336 | 152 | 1.0849 | 0.95601 | 0.17361 | 0.06865 | 0.88736 | 81.7947
2009-03-07 | 2:33 | 0 | 25.526 | 0 | 0 | 0 | 27.088 | 36.127 | 32.002 | 27.402 | 18.598 | 27.088 | 18.942 | 0 | 0 | 59.187 | 59.568 | 51.437 | 28.849 | 0 | 0 | 50.109 | 39.416 | [5 empty] | 0 | -0.314 | 153 | 1.0805 | 0.95185 | 0.17343 | 0.06865 | 0.8832 | 81.7411
2009-03-07 | 2:34 | 0 | 25.477 | 0 | 0 | 0 | 27.066 | 35.94 | 32.027 | 27.356 | 18.598 | 27.066 | 18.869 | 0 | 0 | 59.121 | 59.568 | 51.393 | 28.849 | 0 | 0 | 50.109 | 39.416 | [5 empty] | 0 | -0.29 | 154 | 1.1017 | 0.97206 | 0.1743 | 0.06865 | 0.90341 | 81.998
2009-03-07 | 2:35 | 0 | 25.502 | 0 | 0 | 0 | 27.042 | 35.727 | 32.051 | 27.402 | 18.623 | 27.066 | 18.917 | 0 | 0 | 59.141 | 59.545 | 51.416 | 28.849 | 0 | 0 | 50.109 | 39.463 | [5 empty] | 0 | -0.36 | 155 | 1.0878 | 0.95877 | 0.17373 | 0.06865 | 0.89012 | 81.8302
2009-03-07 | 2:36 | 0 | 25.477 | 0 | 0 | 0 | 27.066 | 35.61 | 31.978 | 27.402 | 18.573 | 27.088 | 18.917 | 0 | 0 | 59.164 | 59.545 | 51.416 | 28.849 | 0 | 0 | 50.086 | 39.394 | [5 empty] | 0 | -0.336 | 156 | 1.0878 | 0.95877 | 0.17373 | 0.06865 | 0.89012 | 81.8302
2009-03-07 | 2:37 | 0 | 25.502 | 0 | 0 | 0 | 27.066 | 35.517 | 31.956 | 27.331 | 18.547 | 27.088 | 18.917 | 0 | 0 | 59.075 | 59.502 | 51.416 | 28.824 | 0 | 0 | 50.086 | 39.394 | [5 empty] | 0 | -0.265 | 157 | 1.0878 | 0.95877 | 0.17373 | 0.06865 | 0.89012 | 81.8302
2009-03-07 | 2:38 | 0 | 25.477 | 0 | 0 | 0 | 27.066 | 35.376 | 32.002 | 27.451 | 18.598 | 27.042 | 18.967 | 0 | 0 | 59.121 | 59.545 | 51.437 | 28.824 | 0 | 0 | 50.086 | 39.37 | [5 empty] | 0 | -0.385 | 158 | 1.0732 | 0.94493 | 0.17314 | 0.06865 | 0.87628 | 81.6508
2009-03-07 | 2:39 | 0 | 25.502 | 0 | 0 | 0 | 27.042 | 35.328 | 32.027 | 27.402 | 18.598 | 27.088 | 18.992 | 0 | 0 | 59.121 | 59.545 | 51.393 | 28.871 | 0 | 0 | 50.086 | 39.394 | [5 empty] | 0 | -0.36 | 159 | 1.0659 | 0.93801 | 0.17284 | 0.06865 | 0.86936 | 81.5593
2009-03-07 | 2:40 | 0 | 25.477 | 0 | 0 | 0 | 27.042 | 35.211 | 32.027 | 27.356 | 18.646 | 27.042 | 18.967 | 0 | 0 | 59.121 | 59.522 | 51.437 | 28.849 | 0 | 0 | 50.062 | 39.394 | [5 empty] | 0 | -0.314 | 160 | 1.0732 | 0.94493 | 0.17314 | 0.06865 | 0.87628 | 81.6508
2009-03-07 | 2:41 | 0 | 25.502 | 0 | 0 | 0 | 27.042 | 35.141 | 32.051 | 27.378 | 18.671 | 27.017 | 18.967 | 0 | 0 | 59.141 | 59.522 | 51.369 | 28.824 | 0 | 0 | 50.062 | 39.416 | [5 empty] | 0 | -0.336 | 161 | 1.0732 | 0.94493 | 0.17314 | 0.06865 | 0.87628 | 81.6508
2009-03-07 | 2:42 | 0 | 25.448 | 0 | 0 | 0 | 27.012 | 35.041 | 31.997 | 27.326 | 18.64 | 26.988 | 18.912 | 0 | 0 | 59.114 | 59.474 | 51.341 | 28.819 | 0 | 0 | 50.034 | 39.341 | [5 empty] | 0 | -0.314 | 162 | 1.0892 | 0.96016 | 0.17379 | 0.06865 | 0.89151 | 81.8479
2009-03-07 | 2:43 | 0 | 25.477 | 0 | 0 | 0 | 27.017 | 35.024 | 32.002 | 27.402 | 18.671 | 26.993 | 18.942 | 0 | 0 | 59.121 | 59.502 | 51.393 | 28.824 | 0 | 0 | 50.062 | 39.394 | [5 empty] | 0 | -0.385 | 163 | 1.0805 | 0.95185 | 0.17343 | 0.06865 | 0.8832 | 81.7411
2009-03-07 | 2:44 | 0 | 25.502 | 0 | 0 | 0 | 27.042 | 35.565 | 31.956 | 27.402 | 18.671 | 27.042 | 18.992 | 0 | 0 | 59.098 | 59.522 | 51.393 | 28.824 | 0 | 0 | 50.039 | 39.37 | [5 empty] | 0 | -0.36 | 164 | 1.0659 | 0.93801 | 0.17284 | 0.06865 | 0.86936 | 81.5593
2009-03-07 | 2:45 | 0 | 25.472 | 0 | 0 | 0 | 27.012 | 35.935 | 31.926 | 27.326 | 18.666 | 26.988 | 18.937 | 0 | 0 | 59.07 | 59.495 | 51.295 | 28.795 | 0 | 0 | 50.034 | 39.341 | [5 empty] | 0 | -0.314 | 165 | 1.0819 | 0.95324 | 0.17349 | 0.06865 | 0.88459 | 81.7591
2009-03-07 | 2:46 | 0 | 25.477 | 0 | 0 | 0 | 27.066 | 36.127 | 31.978 | 27.402 | 18.721 | 27.017 | 19.018 | 0 | 0 | 59.052 | 59.522 | 51.369 | 28.849 | 0 | 0 | 50.039 | 39.37 | [5 empty] | 0 | -0.336 | 166 | 1.0584 | 0.93082 | 0.17254 | 0.06865 | 0.86217 | 81.4627
2009-03-07 | 2:47 | 0 | 25.477 | 0 | 0 | 0 | 27.066 | 35.964 | 32.027 | 27.356 | 18.746 | 26.993 | 19.043 | 0 | 0 | 59.098 | 59.479 | 51.346 | 28.824 | 0 | 0 | 50.039 | 39.394 | [5 empty] | 0 | -0.29 | 167 | 1.0511 | 0.9239 | 0.17224 | 0.06865 | 0.85525 | 81.3686
2009-03-07 | 2:48 | 0 | 25.477 | 0 | 0 | 0 | 27.042 | 35.751 | 32.051 | 27.356 | 18.721 | 27.017 | 19.065 | 0 | 0 | 59.052 | 59.479 | 51.346 | 28.824 | 0 | 0 | 50.016 | 39.37 | [5 empty] | 0 | -0.314 | 168 | 1.0447 | 0.91781 | 0.17198 | 0.06865 | 0.84916 | 81.2847
2009-03-07 | 2:49 | 0 | 25.504 | 0 | 0 | 0 | 27.069 | 35.636 | 32.054 | 27.38 | 18.774 | 27.02 | 19.118 | 0 | 0 | 59.1 | 59.504 | 51.418 | 28.851 | 0 | 0 | 50.041 | 39.42 | [5 empty] | 0 | -0.311 | 169 | 1.0292 | 0.90314 | 0.17136 | 0.06865 | 0.83449 | 81.0782
2009-03-07 | 2:50 | 0 | 25.475 | 0 | 0 | 0 | 26.99 | 35.514 | 32.024 | 27.375 | 18.693 | 26.919 | 19.038 | 0 | 0 | 59.027 | 59.497 | 51.297 | 28.844 | 0 | 0 | 50.037 | 39.392 | [5 empty] | 0 | -0.385 | 170 | 1.0525 | 0.92528 | 0.1723 | 0.06865 | 0.85663 | 81.3875
2009-03-07 | 2:51 | 0 | 25.45 | 0 | 0 | 0 | 26.99 | 35.421 | 31.975 | 27.4 | 18.718 | 27.015 | 19.038 | 0 | 0 | 59.004 | 59.497 | 51.32 | 28.822 | 0 | 0 | 50.013 | 39.413 | [5 empty] | 0 | -0.41 | 171 | 1.0525 | 0.92528 | 0.1723 | 0.06865 | 0.85663 | 81.3875
2009-03-07 | 2:52 | 0 | 25.499 | 0 | 0 | 0 | 27.039 | 35.325 | 32 | 27.351 | 18.744 | 26.966 | 19.063 | 0 | 0 | 59.027 | 59.454 | 51.32 | 28.822 | 0 | 0 | 50.013 | 39.413 | [5 empty] | 0 | -0.312 | 172 | 1.0453 | 0.91836 | 0.17201 | 0.06865 | 0.84971 | 81.2923
2009-03-07 | 2:53 | 0 | 25.475 | 0 | 0 | 0 | 26.99 | 35.208 | 32 | 27.351 | 18.744 | 26.966 | 19.063 | 0 | 0 | 59.027 | 59.454 | 51.32 | 28.797 | 0 | 0 | 50.013 | 39.413 | [5 empty] | 0 | -0.361 | 173 | 1.0453 | 0.91836 | 0.17201 | 0.06865 | 0.84971 | 81.2923
2009-03-07 | 2:54 | 0 | 25.504 | 0 | 0 | 0 | 27.044 | 35.189 | 32.005 | 27.405 | 18.766 | 26.966 | 19.063 | 0 | 0 | 59.05 | 59.454 | 51.297 | 28.844 | 0 | 0 | 50.013 | 39.437 | [5 empty] | 0 | -0.361 | 174 | 1.0453 | 0.91836 | 0.17201 | 0.06865 | 0.84971 | 81.2923
2009-03-07 | 2:55 | 0 | 25.504 | 0 | 0 | 0 | 27.02 | 35.096 | 32.005 | 27.405 | 18.821 | 26.971 | 19.118 | 0 | 0 | 59.054 | 59.458 | 51.348 | 28.851 | 0 | 0 | 50.02 | 39.442 | [5 empty] | 0 | -0.385 | 175 | 1.0292 | 0.90314 | 0.17136 | 0.06865 | 0.83449 | 81.0782
2009-03-07 | 2:56 | 0 | 25.499 | 0 | 0 | 0 | 27.015 | 35.022 | 32 | 27.329 | 18.816 | 26.941 | 19.088 | 0 | 0 | 59.05 | 59.431 | 51.32 | 28.797 | 0 | 0 | 50.013 | 39.344 | [5 empty] | 0 | -0.314 | 176 | 1.038 | 0.91144 | 0.17171 | 0.06865 | 0.84279 | 81.1958
2009-03-07 | 2:57 | 0 | 25.499 | 0 | 0 | 0 | 27.039 | 35.514 | 32 | 27.351 | 18.791 | 26.966 | 19.113 | 0 | 0 | 59.027 | 59.431 | 51.276 | 28.797 | 0 | 0 | 49.992 | 39.368 | [5 empty] | 0 | -0.312 | 177 | 1.0307 | 0.90452 | 0.17142 | 0.06865 | 0.83587 | 81.0979
2009-03-07 | 2:58 | 0 | 25.499 | 0 | 0 | 0 | 26.966 | 35.89 | 31.929 | 27.351 | 18.744 | 26.919 | 19.186 | 0 | 0 | 59.05 | 59.431 | 51.297 | 28.822 | 0 | 0 | 50.013 | 39.368 | [5 empty] | 0 | -0.385 | 178 | 1.0094 | 0.88432 | 0.17056 | 0.06865 | 0.81567 | 80.804
2009-03-07 | 2:59 | 0 | 25.475 | 0 | 0 | 0 | 27.015 | 36.079 | 31.953 | 27.351 | 18.791 | 26.99 | 19.088 | 0 | 0 | 59.004 | 59.431 | 51.276 | 28.822 | 0 | 0 | 49.992 | 39.32 | [5 empty] | 0 | -0.336 | 179 | 1.038 | 0.91144 | 0.17171 | 0.06865 | 0.84279 | 81.1958
2009-03-07 | 3:00 | 0 | 25.499 | 0 | 0 | 0 | 26.99 | 35.89 | 31.975 | 27.304 | 18.816 | 26.941 | 19.138 | 0 | 0 | 59.05 | 59.408 | 51.276 | 28.797 | 0 | 0 | 50.013 | 39.32 | [5 empty] | 0 | -0.314 | 180 | 1.0234 | 0.8976 | 0.17112 | 0.06865 | 0.82895 | 80.9986
2009-03-07 | 3:01 | 0 | 25.499 | 0 | 0 | 0 | 27.015 | 35.701 | 32 | 27.329 | 18.867 | 26.941 | 19.113 | 0 | 0 | 58.981 | 59.408 | 51.276 | 28.822 | 0 | 0 | 49.992 | 39.32 | [5 empty] | 0 | -0.314 | 181 | 1.0307 | 0.90452 | 0.17142 | 0.06865 | 0.83587 | 81.0979
2009-03-07 | 3:02 | 0 | 25.475 | 0 | 0 | 0 | 26.99 | 35.56 | 31.953 | 27.329 | 18.816 | 26.966 | 19.088 | 0 | 0 | 59.004 | 59.431 | 51.253 | 28.822 | 0 | 0 | 49.992 | 39.32 | [5 empty] | 0 | -0.339 | 182 | 1.038 | 0.91144 | 0.17171 | 0.06865 | 0.84279 | 81.1958
2009-03-07 | 3:03 | 0 | 25.475 | 0 | 0 | 0 | 26.966 | 35.466 | 32 | 27.304 | 18.915 | 26.941 | 19.113 | 0 | 0 | 59.027 | 59.385 | 51.276 | 28.822 | 0 | 0 | 49.992 | 39.296 | [5 empty] | 0 | -0.338 | 183 | 1.0307 | 0.90452 | 0.17142 | 0.06865 | 0.83587 | 81.0979
2009-03-07 | 3:04 | 0 | 25.499 | 0 | 0 | 0 | 26.966 | 35.349 | 31.975 | 27.329 | 18.915 | 26.919 | 19.113 | 0 | 0 | 59.027 | 59.408 | 51.253 | 28.822 | 0 | 0 | 49.992 | 39.344 | [5 empty] | 0 | -0.363 | 184 | 1.0307 | 0.90452 | 0.17142 | 0.06865 | 0.83587 | 81.0979
2009-03-07 | 3:05 | 0 | 25.475 | 0 | 0 | 0 | 26.966 | 35.28 | 31.953 | 27.329 | 18.915 | 26.895 | 19.138 | 0 | 0 | 58.981 | 59.385 | 51.253 | 28.797 | 0 | 0 | 49.992 | 39.344 | [5 empty] | 0 | -0.363 | 185 | 1.0234 | 0.8976 | 0.17112 | 0.06865 | 0.82895 | 80.9986
2009-03-07 | 3:06 | 0 | 25.475 | 0 | 0 | 0 | 26.966 | 35.139 | 32 | 27.28 | 18.816 | 26.966 | 19.063 | 0 | 0 | 58.981 | 59.385 | 51.253 | 28.797 | 0 | 0 | 49.992 | 39.368 | [5 empty] | 0 | -0.314 | 186 | 1.0453 | 0.91836 | 0.17201 | 0.06865 | 0.84971 | 81.2923
2009-03-07 | 3:07 | 0 | 25.499 | 0 | 0 | 0 | 26.966 | 35.115 | 31.975 | 27.351 | 18.889 | 26.895 | 19.113 | 0 | 0 | 58.981 | 59.385 | 51.253 | 28.797 | 0 | 0 | 49.992 | 39.32 | [5 empty] | 0 | -0.385 | 187 | 1.0307 | 0.90452 | 0.17142 | 0.06865 | 0.83587 | 81.0979
2009-03-07 | 3:08 | 0 | 25.465 | 0 | 0 | 0 | 26.956 | 35.01 | 31.99 | 27.294 | 18.879 | 26.885 | 19.128 | 0 | 0 | 58.972 | 59.331 | 51.197 | 28.763 | 0 | 0 | 49.936 | 39.31 | [5 empty] | 0 | -0.338 | 188 | 1.0263 | 0.90037 | 0.17124 | 0.06865 | 0.83172 | 81.0385
2009-03-07 | 3:09 | 0 | 25.428 | 0 | 0 | 0 | 26.944 | 34.928 | 31.953 | 27.258 | 18.892 | 26.897 | 19.116 | 0 | 0 | 58.94 | 59.344 | 51.141 | 28.775 | 0 | 0 | 49.925 | 39.275 | [5 empty] | 0 | -0.314 | 189 | 1.0298 | 0.90369 | 0.17138 | 0.06865 | 0.83504 | 81.0861
2009-03-07 | 3:10 | 0 | 25.46 | 0 | 0 | 0 | 26.951 | 35.5 | 31.914 | 27.338 | 18.899 | 26.904 | 19.09 | 0 | 0 | 58.94 | 59.344 | 51.141 | 28.775 | 0 | 0 | 49.925 | 39.275 | [5 empty] | 0 | -0.387 | 190 | 1.0374 | 0.91089 | 0.17169 | 0.06865 | 0.84224 | 81.188
2009-03-07 | 3:11 | 0 | 25.485 | 0 | 0 | 0 | 26.951 | 35.899 | 31.914 | 27.265 | 18.899 | 26.88 | 19.098 | 0 | 0 | 58.97 | 59.351 | 51.218 | 28.783 | 0 | 0 | 49.955 | 39.284 | [5 empty] | 0 | -0.314 | 191 | 1.0351 | 0.90867 | 0.17159 | 0.06865 | 0.84002 | 81.1568
2009-03-07 | 3:12 | 0 | 25.485 | 0 | 0 | 0 | 27 | 36.088 | 31.889 | 27.289 | 19 | 26.929 | 19.098 | 0 | 0 | 58.947 | 59.351 | 51.171 | 28.783 | 0 | 0 | 49.955 | 39.284 | [5 empty] | 0 | -0.289 | 192 | 1.0351 | 0.90867 | 0.17159 | 0.06865 | 0.84002 | 81.1568
2009-03-07 | 3:13 | 0 | 25.428 | 0 | 0 | 0 | 26.944 | 35.868 | 31.882 | 27.258 | 19.015 | 26.897 | 19.04 | 0 | 0 | 58.918 | 59.321 | 51.141 | 28.751 | 0 | 0 | 49.925 | 39.229 | [5 empty] | 0 | -0.314 | 193 | 1.052 | 0.92473 | 0.17228 | 0.06865 | 0.85608 | 81.38
2009-03-07 | 3:14 | 0 | 25.485 | 0 | 0 | 0 | 26.951 | 35.689 | 31.938 | 27.314 | 19.023 | 26.88 | 19.048 | 0 | 0 | 58.947 | 59.328 | 51.171 | 28.758 | 0 | 0 | 49.932 | 39.26 | [5 empty] | 0 | -0.363 | 194 | 1.0496 | 0.92251 | 0.17218 | 0.06865 | 0.85386 | 81.3496
2009-03-07 | 3:15 | 0 | 25.428 | 0 | 0 | 0 | 26.919 | 35.517 | 31.931 | 27.282 | 19.015 | 26.873 | 19.015 | 0 | 0 | 58.897 | 59.321 | 51.117 | 28.726 | 0 | 0 | 49.901 | 39.253 | [5 empty] | 0 | -0.363 | 195 | 1.0592 | 0.93165 | 0.17257 | 0.06865 | 0.863 | 81.4739
2009-03-07 | 3:16 | 0 | 25.428 | 0 | 0 | 0 | 26.919 | 35.399 | 31.931 | 27.233 | 19.04 | 26.848 | 19.04 | 0 | 0 | 58.94 | 59.299 | 51.164 | 28.726 | 0 | 0 | 49.925 | 39.253 | [5 empty] | 0 | -0.314 | 196 | 1.052 | 0.92473 | 0.17228 | 0.06865 | 0.85608 | 81.38
2009-03-07 | 3:17 | 0 | 25.46 | 0 | 0 | 0 | 26.904 | 35.359 | 31.938 | 27.289 | 19.048 | 26.929 | 19.073 | 0 | 0 | 58.927 | 59.328 | 51.101 | 28.734 | 0 | 0 | 49.911 | 39.284 | [5 empty] | 0 | -0.385 | 197 | 1.0423 | 0.91559 | 0.17189 | 0.06865 | 0.84694 | 81.2539
2009-03-07 | 3:18 | 0 | 25.428 | 0 | 0 | 0 | 26.897 | 35.234 | 31.907 | 27.282 | 18.99 | 26.848 | 18.99 | 0 | 0 | 58.897 | 59.299 | 51.117 | 28.775 | 0 | 0 | 49.901 | 39.253 | [5 empty] | 0 | -0.385 | 198 | 1.0665 | 0.93857 | 0.17287 | 0.06865 | 0.86992 | 81.5667
2009-03-07 | 3:19 | 0 | 25.428 | 0 | 0 | 0 | 26.897 | 35.141 | 31.882 | 27.233 | 18.917 | 26.944 | 18.967 | 0 | 0 | 58.918 | 59.278 | 51.117 | 28.751 | 0 | 0 | 49.925 | 39.253 | [5 empty] | 0 | -0.336 | 199 | 1.0732 | 0.94493 | 0.17314 | 0.06865 | 0.87628 | 81.6508
2009-03-07 | 3:20 | 0 | 25.428 | 0 | 0 | 0 | 26.873 | 35.069 | 31.882 | 27.233 | 18.917 | 27.017 | 18.942 | 0 | 0 | 58.897 | 59.278 | 51.117 | 28.751 | 0 | 0 | 49.88 | 39.275 | [5 empty] | 0 | -0.36 | 200 | 1.0805 | 0.95185 | 0.17343 | 0.06865 | 0.8832 | 81.7411
2009-03-07 | 3:21 | 0 | 25.428 | 0 | 0 | 0 | 26.919 | 35 | 31.931 | 27.233 | 18.967 | 27.042 | 18.967 | 0 | 0 | 58.897 | 59.278 | 51.094 | 28.775 | 0 | 0 | 49.901 | 39.275 | [5 empty] | 0 | -0.314 | 201 | 1.0732 | 0.94493 | 0.17314 | 0.06865 | 0.87628 | 81.6508
2009-03-07 | 3:22 | 0 | 25.453 | 0 | 0 | 0 | 26.873 | 34.952 | 31.882 | 27.184 | 18.942 | 27.064 | 19.015 | 0 | 0 | 58.874 | 59.278 | 51.094 | 28.751 | 0 | 0 | 49.901 | 39.253 | [5 empty] | 0 | -0.311 | 202 | 1.0592 | 0.93165 | 0.17257 | 0.06865 | 0.863 | 81.4739
2009-03-07 | 3:23 | 0 | 25.428 | 0 | 0 | 0 | 26.897 | 35.445 | 31.882 | 27.208 | 19.04 | 27.064 | 18.967 | 0 | 0 | 58.897 | 59.278 | 51.071 | 28.751 | 0 | 0 | 49.901 | 39.229 | [5 empty] | 0 | -0.311 | 203 | 1.0732 | 0.94493 | 0.17314 | 0.06865 | 0.87628 | 81.6508
2009-03-07 | 3:24 | 0 | 25.428 | 1 | 0 | 0 | 26.897 | 35.868 | 31.833 | 27.233 | 18.99 | 27.064 | 19.04 | 0 | 0 | 58.874 | 59.278 | 51.094 | 28.751 | 0 | 0 | 49.901 | 39.205 | [5 empty] | 0 | -0.336 | 204 | 1.052 | 0.92473 | 0.17228 | 0.06865 | 0.85608 | 81.38
2009-03-07 | 3:25 | 0 | 25.428 | 0 | 0 | 0 | 26.897 | 36.057 | 31.786 | 27.208 | 18.942 | 27.113 | 18.967 | 0 | 0 | 58.874 | 59.255 | 51.003 | 28.702 | 0 | 0 | 49.88 | 39.205 | [5 empty] | 0 | -0.311 | 205 | 1.0732 | 0.94493 | 0.17314 | 0.06865 | 0.87628 | 81.6508
2009-03-07 | 3:26 | 0 | 25.428 | 0 | 0 | 0 | 26.897 | 35.868 | 31.857 | 27.233 | 18.917 | 27.137 | 18.942 | 0 | 0 | 58.874 | 59.232 | 51.026 | 28.751 | 0 | 0 | 49.901 | 39.205 | [5 empty] | 0 | -0.336 | 206 | 1.0805 | 0.95185 | 0.17343 | 0.06865 | 0.8832 | 81.7411
2009-03-07 | 3:27 | 0 | 25.421 | 0 | 0 | 0 | 26.865 | 35.627 | 31.85 | 27.201 | 18.884 | 27.081 | 18.834 | 0 | 0 | 58.845 | 59.203 | 50.996 | 28.719 | 0 | 0 | 49.827 | 39.198 | [5 empty] | 0 | -0.336 | 207 | 1.1119 | 0.98175 | 0.17471 | 0.06865 | 0.9131 | 82.1177
2009-03-07 | 3:28 | 0 | 25.428 | 0 | 0 | 0 | 26.897 | 35.562 | 31.907 | 27.208 | 18.867 | 27.113 | 18.99 | 0 | 0 | 58.851 | 59.232 | 51.071 | 28.751 | 0 | 0 | 49.88 | 39.229 | [5 empty] | 0 | -0.311 | 208 | 1.0665 | 0.93857 | 0.17287 | 0.06865 | 0.86992 | 81.5667
2009-03-07 | 3:29 | 0 | 25.428 | 0 | 0 | 0 | 26.873 | 35.397 | 31.907 | 27.208 | 18.819 | 27.137 | 18.917 | 0 | 0 | 58.872 | 59.23 | 51.024 | 28.775 | 0 | 0 | 49.878 | 39.229 | [5 empty] | 0 | -0.335 | 209 | 1.0878 | 0.95877 | 0.17373 | 0.06865 | 0.89012 | 81.8302
2009-03-07 | 3:30 | 0 | 25.399 | 0 | 0 | 0 | 26.843 | 35.323 | 31.853 | 27.204 | 18.789 | 27.179 | 18.937 | 0 | 0 | 58.822 | 59.203 | 50.973 | 28.721 | 0 | 0 | 49.85 | 39.2 | [5 empty] | 0 | -0.361 | 210 | 1.0819 | 0.95324 | 0.17349 | 0.06865 | 0.88459 | 81.7591
2009-03-07 | 3:31 | 0 | 25.399 | 0 | 0 | 0 | 26.843 | 35.182 | 31.877 | 27.179 | 18.789 | 27.132 | 18.912 | 0 | 0 | 58.822 | 59.18 | 51.019 | 28.721 | 0 | 0 | 49.827 | 39.222 | [5 empty] | 0 | -0.336 | 211 | 1.0892 | 0.96016 | 0.17379 | 0.06865 | 0.89151 | 81.8479
2009-03-07 | 3:32 | 0 | 25.406 | 0 | 0 | 0 | 26.848 | 35.163 | 31.907 | 27.184 | 18.744 | 27.162 | 18.917 | 0 | 0 | 58.826 | 59.23 | 51.024 | 28.751 | 0 | 0 | 49.855 | 39.251 | [5 empty] | 0 | -0.336 | 212 | 1.0878 | 0.95877 | 0.17373 | 0.06865 | 0.89012 | 81.8302
2009-03-07 | 3:33 | 0 | 25.399 | 0 | 0 | 0 | 26.843 | 35.041 | 31.853 | 27.228 | 18.666 | 27.108 | 18.912 | 0 | 0 | 58.822 | 59.18 | 50.973 | 28.721 | 0 | 0 | 49.806 | 39.222 | [5 empty] | 0 | -0.385 | 213 | 1.0892 | 0.96016 | 0.17379 | 0.06865 | 0.89151 | 81.8479
2009-03-07 | 3:34 | 0 | 25.453 | 0 | 0 | 0 | 26.897 | 34.998 | 31.857 | 27.233 | 18.646 | 27.208 | 18.942 | 0 | 0 | 58.826 | 59.207 | 51.001 | 28.721 | 0 | 0 | 49.827 | 39.222 | [5 empty] | 0 | -0.336 | 214 | 1.0805 | 0.95185 | 0.17343 | 0.06865 | 0.8832 | 81.7411
2009-03-07 | 3:35 | 0 | 25.428 | 0 | 0 | 0 | 26.873 | 34.952 | 31.857 | 27.208 | 18.595 | 27.208 | 18.892 | 0 | 0 | 58.783 | 59.207 | 50.98 | 28.775 | 0 | 0 | 49.878 | 39.205 | [5 empty] | 0 | -0.335 | 215 | 1.095 | 0.96569 | 0.17402 | 0.06865 | 0.89704 | 81.9182
2009-03-07 | 3:36 | 0 | 25.423 | 0 | 0 | 0 | 26.843 | 35.392 | 31.828 | 27.204 | 18.565 | 27.132 | 18.862 | 0 | 0 | 58.799 | 59.18 | 50.973 | 28.721 | 0 | 0 | 49.827 | 39.176 | [5 empty] | 0 | -0.361 | 216 | 1.1038 | 0.974 | 0.17438 | 0.06865 | 0.90535 | 82.0221
2009-03-07 | 3:37 | 0 | 25.399 | 0 | 0 | 0 | 26.843 | 35.816 | 31.804 | 27.155 | 18.565 | 27.155 | 18.837 | 0 | 0 | 58.799 | 59.18 | 50.973 | 28.721 | 0 | 0 | 49.827 | 39.176 | [5 empty] | 0 | -0.312 | 217 | 1.1111 | 0.98092 | 0.17467 | 0.06865 | 0.91227 | 82.1075
2009-03-07 | 3:38 | 0 | 25.399 | 0 | 0 | 0 | 26.843 | 36.026 | 31.779 | 27.204 | 18.565 | 27.155 | 18.789 | 0 | 0 | 58.778 | 59.18 | 50.882 | 28.746 | 0 | 0 | 49.827 | 39.176 | [5 empty] | 0 | -0.361 | 218 | 1.125 | 0.9942 | 0.17524 | 0.06865 | 0.92555 | 82.2684
2009-03-07 | 3:39 | 0 | 25.399 | 0 | 0 | 0 | 26.843 | 35.887 | 31.853 | 27.132 | 18.542 | 27.155 | 18.789 | 0 | 0 | 58.778 | 59.137 | 50.973 | 28.746 | 0 | 0 | 49.827 | 39.153 | [5 empty] | 0 | -0.289 | 219 | 1.125 | 0.9942 | 0.17524 | 0.06865 | 0.92555 | 82.2684
2009-03-07 | 3:40 | 0 | 25.406 | 0 | 0 | 0 | 26.848 | 35.703 | 31.857 | 27.208 | 18.547 | 27.258 | 18.819 | 0 | 0 | 58.806 | 59.187 | 50.956 | 28.775 | 0 | 0 | 49.855 | 39.157 | [5 empty] | 0 | -0.36 | 220 | 1.1163 | 0.9859 | 0.17489 | 0.06865 | 0.91725 | 82.1683
2009-03-07 | 3:41 | 0 | 25.399 | 0 | 0 | 0 | 26.843 | 35.533 | 31.853 | 27.179 | 18.542 | 27.179 | 18.764 | 0 | 0 | 58.778 | 59.137 | 50.928 | 28.721 | 0 | 0 | 49.782 | 39.129 | [5 empty] | 0 | -0.336 | 221 | 1.1323 | 1.0011 | 0.17553 | 0.06865 | 0.93247 | 82.3506
2009-03-07 | 3:42 | 0 | 25.382 | 0 | 0 | 0 | 26.848 | 35.445 | 31.857 | 27.184 | 18.62 | 27.208 | 18.819 | 0 | 0 | 58.806 | 59.164 | 50.956 | 28.751 | 0 | 0 | 49.827 | 39.153 | [5 empty] | 0 | -0.336 | 222 | 1.1163 | 0.9859 | 0.17489 | 0.06865 | 0.91725 | 82.1683
2009-03-07 | 3:43 | 0 | 25.399 | 0 | 0 | 0 | 26.843 | 35.323 | 31.853 | 27.132 | 18.64 | 27.155 | 18.837 | 0 | 0 | 58.778 | 59.137 | 50.952 | 28.721 | 0 | 0 | 49.806 | 39.105 | [5 empty] | 0 | -0.289 | 223 | 1.1111 | 0.98092 | 0.17467 | 0.06865 | 0.91227 | 82.1075
2009-03-07 | 3:44 | 0 | 25.377 | 0 | 0 | 0 | 26.843 | 35.227 | 31.804 | 27.179 | 18.59 | 27.204 | 18.789 | 0 | 0 | 58.778 | 59.137 | 50.928 | 28.721 | 0 | 0 | 49.806 | 39.105 | [5 empty] | 0 | -0.336 | 224 | 1.125 | 0.9942 | 0.17524 | 0.06865 | 0.92555 | 82.2684
2009-03-07 | 3:45 | 0 | 25.428 | 0 | 0 | 0 | 26.848 | 35.187 | 31.857 | 27.208 | 18.62 | 27.233 | 18.794 | 0 | 0 | 58.783 | 59.141 | 50.956 | 28.751 | 0 | 0 | 49.834 | 39.157 | [5 empty] | 0 | -0.36 | 225 | 1.1236 | 0.99282 | 0.17518 | 0.06865 | 0.92417 | 82.2518
2009-03-07 | 3:46 | 0 | 25.428 | 0 | 0 | 0 | 26.873 | 35.093 | 31.857 | 27.208 | 18.62 | 27.233 | 18.769 | 0 | 0 | 58.76 | 59.096 | 50.886 | 28.702 | 0 | 0 | 49.81 | 39.157 | [5 empty] | 0 | -0.335 | 226 | 1.1309 | 0.99974 | 0.17548 | 0.06865 | 0.93109 | 82.3342
2009-03-07 | 3:47 | 0 | 25.377 | 0 | 0 | 0 | 26.819 | 34.969 | 31.853 | 27.155 | 18.64 | 27.155 | 18.789 | 0 | 0 | 58.756 | 59.114 | 50.928 | 28.721 | 0 | 0 | 49.782 | 39.153 | [5 empty] | 0 | -0.336 | 227 | 1.125 | 0.9942 | 0.17524 | 0.06865 | 0.92555 | 82.2684
2009-03-07 | 3:48 | 0 | 25.399 | 0 | 0 | 0 | 26.819 | 34.923 | 31.804 | 27.155 | 18.615 | 27.204 | 18.739 | 0 | 0 | 58.756 | 59.091 | 50.905 | 28.697 | 0 | 0 | 49.782 | 39.129 | [5 empty] | 0 | -0.336 | 228 | 1.1396 | 1.008 | 0.17583 | 0.06865 | 0.93939 | 82.4318
2009-03-07 | 3:49 | 0 | 25.414 | 0 | 0 | 0 | 26.858 | 35.431 | 31.818 | 27.147 | 18.703 | 27.147 | 18.804 | 0 | 0 | 58.772 | 59.13 | 50.921 | 28.736 | 0 | 0 | 49.796 | 39.167 | [5 empty] | 0 | -0.289 | 229 | 1.1207 | 0.99005 | 0.17506 | 0.06865 | 0.9214 | 82.2186
2009-03-07 | 3:50 | 0 | 25.414 | 0 | 0 | 0 | 26.833 | 35.806 | 31.818 | 27.147 | 18.779 | 27.169 | 18.852 | 0 | 0 | 58.772 | 59.13 | 50.898 | 28.736 | 0 | 0 | 49.796 | 39.121 | [5 empty] | 0 | -0.314 | 230 | 1.1067 | 0.97677 | 0.1745 | 0.06865 | 0.90812 | 82.0564
2009-03-07 | 3:51 | 0 | 25.406 | 0 | 0 | 0 | 26.85 | 35.94 | 31.811 | 27.137 | 18.721 | 27.137 | 18.794 | 0 | 0 | 58.742 | 59.077 | 50.844 | 28.704 | 0 | 0 | 49.766 | 39.066 | [5 empty] | 0 | -0.287 | 231 | 1.1236 | 0.99282 | 0.17518 | 0.06865 | 0.92417 | 82.2518
2009-03-07 | 3:52 | 0 | 25.414 | 0 | 0 | 0 | 26.809 | 35.854 | 31.818 | 27.169 | 18.728 | 27.218 | 18.804 | 0 | 0 | 58.749 | 59.107 | 50.898 | 28.736 | 0 | 0 | 49.773 | 39.143 | [5 empty] | 0 | -0.36 | 232 | 1.1207 | 0.99005 | 0.17506 | 0.06865 | 0.9214 | 82.2186
2009-03-07 | 3:53 | 0 | 25.382 | 0 | 0 | 0 | 26.826 | 35.636 | 31.811 | 27.162 | 18.721 | 27.162 | 18.819 | 0 | 0 | 58.696 | 59.077 | 50.844 | 28.704 | 0 | 0 | 49.743 | 39.09 | [5 empty] | 0 | -0.336 | 233 | 1.1163 | 0.9859 | 0.17489 | 0.06865 | 0.91725 | 82.1683
2009-03-07 | 3:54 | 0 | 25.382 | 0 | 0 | 0 | 26.801 | 35.495 | 31.835 | 27.137 | 18.771 | 27.162 | 18.819 | 0 | 0 | 58.696 | 59.054 | 50.821 | 28.655 | 0 | 0 | 49.743 | 39.09 | [5 empty] | 0 | -0.336 | 234 | 1.1163 | 0.9859 | 0.17489 | 0.06865 | 0.91725 | 82.1683
2009-03-07 | 3:55 | 0 | 25.392 | 0 | 0 | 0 | 26.833 | 35.407 | 31.867 | 27.169 | 18.827 | 27.194 | 18.827 | 0 | 0 | 58.749 | 59.084 | 50.851 | 28.736 | 0 | 0 | 49.752 | 39.143 | [5 empty] | 0 | -0.336 | 235 | 1.114 | 0.98369 | 0.17479 | 0.06865 | 0.91504 | 82.1414
2009-03-07 | 3:56 | 0 | 25.335 | 0 | 0 | 0 | 26.801 | 35.306 | 31.835 | 27.137 | 18.942 | 27.162 | 18.771 | 0 | 0 | 58.696 | 59.054 | 50.821 | 28.68 | 0 | 0 | 49.743 | 39.112 | [5 empty] | 0 | -0.336 | 236 | 1.1303 | 0.99919 | 0.17545 | 0.06865 | 0.93054 | 82.3277
2009-03-07 | 3:57 | 0 | 25.392 | 0 | 0 | 0 | 26.809 | 35.196 | 31.843 | 27.147 | 19.05 | 27.194 | 18.852 | 0 | 0 | 58.726 | 59.084 | 50.875 | 28.712 | 0 | 0 | 49.773 | 39.143 | [5 empty] | 0 | -0.338 | 237 | 1.1067 | 0.97677 | 0.1745 | 0.06865 | 0.90812 | 82.0564
2009-03-07 | 3:58 | 0 | 25.36 | 0 | 0 | 0 | 26.801 | 35.117 | 31.811 | 27.115 | 19.043 | 27.137 | 18.844 | 0 | 0 | 58.673 | 59.032 | 50.821 | 28.68 | 0 | 0 | 49.743 | 39.136 | [5 empty] | 0 | -0.314 | 238 | 1.109 | 0.97898 | 0.17459 | 0.06865 | 0.91033 | 82.0837
2009-03-07 | 3:59 | 0 | 25.367 | 0 | 0 | 0 | 26.809 | 35.103 | 31.818 | 27.194 | 19.123 | 27.123 | 18.852 | 0 | 0 | 58.703 | 59.061 | 50.898 | 28.736 | 0 | 0 | 49.773 | 39.167 | [5 empty] | 0 | -0.385 | 239 | 1.1067 | 0.97677 | 0.1745 | 0.06865 | 0.90812 | 82.0564
2009-03-07 | 4:00 | 0 | 25.36 | 0 | 0 | 0 | 26.777 | 34.976 | 31.786 | 27.091 | 19.09 | 27.066 | 18.819 | 0 | 0 | 58.673 | 59.032 | 50.844 | 28.704 | 0 | 0 | 49.766 | 39.112 | [5 empty] | 0 | -0.314 | 240 | 1.1163 | 0.9859 | 0.17489 | 0.06865 | 0.91725 | 82.1683
2009-03-07 | 4:01 | 0 | 25.36 | 0 | 0 | 0 | 26.777 | 34.883 | 31.811 | 27.137 | 19.116 | 27.066 | 18.869 | 0 | 0 | 58.673 | 59.009 | 50.844 | 28.68 | 0 | 0 | 49.743 | 39.09 | [5 empty] | 0 | -0.36 | 241 | 1.1017 | 0.97206 | 0.1743 | 0.06865 | 0.90341 | 81.998
2009-03-07 | 4:02 | 0 | 25.392 | 0 | 0 | 0 | 26.833 | 35.431 | 31.772 | 27.169 | 19.123 | 27.098 | 18.877 | 0 | 0 | 58.703 | 59.061 | 50.828 | 28.736 | 0 | 0 | 49.752 | 39.098 | [5 empty] | 0 | -0.336 | 242 | 1.0994 | 0.96985 | 0.1742 | 0.06865 | 0.9012 | 81.9704
2009-03-07 | 4:03 | 0 | 25.335 | 0 | 0 | 0 | 26.801 | 35.823 | 31.764 | 27.115 | 19.043 | 27.042 | 18.844 | 0 | 0 | 58.696 | 59.009 | 50.798 | 28.68 | 0 | 0 | 49.743 | 39.066 | [5 empty] | 0 | -0.314 | 243 | 1.109 | 0.97898 | 0.17459 | 0.06865 | 0.91033 | 82.0837
2009-03-07 | 4:04 | 0 | 25.335 | 0 | 0 | 0 | 26.801 | 35.988 | 31.764 | 27.066 | 19.116 | 26.995 | 18.894 | 0 | 0 | 58.651 | 59.032 | 50.798 | 28.704 | 0 | 0 | 49.743 | 39.09 | [5 empty] | 0 | -0.265 | 244 | 1.0945 | 0.96514 | 0.174 | 0.06865 | 0.89649 | 81.9112
2009-03-07 | 4:05 | 0 | 25.335 | 0 | 0 | 0 | 26.826 | 35.895 | 31.764 | 27.137 | 19.116 | 26.946 | 18.967 | 0 | 0 | 58.651 | 59.009 | 50.774 | 28.68 | 0 | 0 | 49.722 | 39.09 | [5 empty] | 0 | -0.311 | 245 | 1.0732 | 0.94493 | 0.17314 | 0.06865 | 0.87628 | 81.6508
2009-03-07 | 4:06 | 0 | 25.335 | 0 | 0 | 0 | 26.801 | 35.682 | 31.786 | 27.137 | 19.166 | 26.995 | 19.018 | 0 | 0 | 58.651 | 58.988 | 50.774 | 28.68 | 0 | 0 | 49.722 | 39.09 | [5 empty] | 0 | -0.336 | 246 | 1.0584 | 0.93082 | 0.17254 | 0.06865 | 0.86217 | 81.4627
2009-03-07 | 4:07 | 0 | 25.303 | 0 | 0 | 0 | 26.745 | 35.533 | 31.754 | 27.059 | 19.133 | 26.939 | 18.909 | 0 | 0 | 58.621 | 58.959 | 50.723 | 28.648 | 0 | 0 | 49.668 | 39.059 | [5 empty] | 0 | -0.314 | 247 | 1.0901 | 0.96099 | 0.17382 | 0.06865 | 0.89234 | 81.8585
2009-03-07 | 4:08 | 0 | 25.303 | 0 | 0 | 0 | 26.77 | 35.416 | 31.779 | 27.083 | 19.108 | 26.939 | 18.985 | 0 | 0 | 58.598 | 58.959 | 50.744 | 28.648 | 0 | 0 | 49.691 | 39.081 | [5 empty] | 0 | -0.313 | 248 | 1.068 | 0.93995 | 0.17293 | 0.06865 | 0.8713 | 81.585
2009-03-07 | 4:09 | 0 | 25.335 | 0 | 0 | 0 | 26.801 | 35.33 | 31.786 | 27.091 | 19.214 | 26.971 | 19.018 | 0 | 0 | 58.673 | 58.965 | 50.774 | 28.68 | 0 | 0 | 49.698 | 39.136 | [5 empty] | 0 | -0.29 | 249 | 1.0584 | 0.93082 | 0.17254 | 0.06865 | 0.86217 | 81.4627
2009-03-07 | 4:10 | 0 | 25.328 | 0 | 0 | 0 | 26.745 | 35.206 | 31.732 | 27.105 | 19.058 | 26.963 | 19.035 | 0 | 0 | 58.621 | 58.936 | 50.744 | 28.672 | 0 | 0 | 49.691 | 39.035 | [5 empty] | 0 | -0.36 | 250 | 1.0534 | 0.92611 | 0.17234 | 0.06865 | 0.85746 | 81.3989
2009-03-07 | 4:11 | 0 | 25.303 | 0 | 0 | 0 | 26.745 | 35.134 | 31.754 | 27.059 | 19.01 | 26.914 | 18.985 | 0 | 0 | 58.598 | 58.959 | 50.744 | 28.648 | 0 | 0 | 49.691 | 39.081 | [5 empty] | 0 | -0.314 | 251 | 1.068 | 0.93995 | 0.17293 | 0.06865 | 0.8713 | 81.585
2009-03-07 | 4:12 | 0 | 25.303 | 0 | 0 | 0 | 26.745 | 35.017 | 31.779 | 27.083 | 18.96 | 26.914 | 19.035 | 0 | 0 | 58.598 | 58.936 | 50.7 | 28.648 | 0 | 0 | 49.668 | 39.059 | [5 empty] | 0 | -0.338 | 252 | 1.0534 | 0.92611 | 0.17234 | 0.06865 | 0.85746 | 81.3989
2009-03-07 | 4:13 | 0 | 25.382 | 0 | 0 | 0 | 26.777 | 34.976 | 31.786 | 27.137 | 18.92 | 26.946 | 19.09 | 0 | 0 | 58.628 | 58.965 | 50.753 | 28.68 | 0 | 0 | 49.698 | 39.112 | [5 empty] | 0 | -0.36 | 253 | 1.0374 | 0.91089 | 0.17169 | 0.06865 | 0.84224 | 81.188
2009-03-07 | 4:14 | 0 | 25.328 | 0 | 0 | 0 | 26.745 | 34.876 | 31.754 | 27.083 | 18.862 | 26.89 | 19.058 | 0 | 0 | 58.598 | 58.936 | 50.7 | 28.648 | 0 | 0 | 49.668 | 39.059 | [5 empty] | 0 | -0.338 | 254 | 1.0467 | 0.91975 | 0.17207 | 0.06865 | 0.8511 | 81.3115
2009-03-07 | 4:15 | 0 | 25.328 | 0 | 0 | 0 | 26.745 | 35.275 | 31.754 | 27.059 | 18.909 | 26.865 | 19.108 | 0 | 0 | 58.598 | 58.936 | 50.723 | 28.648 | 0 | 0 | 49.645 | 39.059 | [5 empty] | 0 | -0.314 | 255 | 1.0322 | 0.90591 | 0.17148 | 0.06865 | 0.83726 | 81.1176
2009-03-07 | 4:16 | 0 | 25.328 | 0 | 0 | 0 | 26.745 | 35.698 | 31.708 | 27.034 | 18.887 | 26.841 | 19.108 | 0 | 0 | 58.578 | 58.936 | 50.7 | 28.672 | 0 | 0 | 49.645 | 39.081 | [5 empty] | 0 | -0.289 | 256 | 1.0322 | 0.90591 | 0.17148 | 0.06865 | 0.83726 | 81.1176
2009-03-07 | 4:17 | 0 | 25.35 | 0 | 0 | 0 | 26.77 | 35.885 | 31.732 | 27.059 | 18.909 | 26.89 | 19.206 | 0 | 0 | 58.578 | 58.936 | 50.676 | 28.672 | 0 | 0 | 49.668 | 39.035 | [5 empty] | 0 | -0.289 | 257 | 1.0036 | 0.87878 | 0.17032 | 0.06865 | 0.81013 | 80.7213
2009-03-07 | 4:18 | 0 | 25.35 | 0 | 0 | 0 | 26.77 | 35.792 | 31.708 | 27.083 | 18.909 | 26.89 | 19.231 | 0 | 0 | 58.555 | 58.913 | 50.676 | 28.672 | 0 | 0 | 49.621 | 38.964 | [5 empty] | 0 | -0.313 | 258 | 0.99633 | 0.87186 | 0.17002 | 0.06865 | 0.80321 | 80.6166
2009-03-07 | 4:19 | 0 | 25.328 | 0 | 0 | 0 | 26.745 | 35.581 | 31.804 | 27.059 | 18.935 | 26.865 | 19.231 | 0 | 0 | 58.578 | 58.913 | 50.63 | 28.648 | 0 | 0 | 49.645 | 38.987 | [5 empty] | 0 | -0.314 | 259 | 0.99633 | 0.87186 | 0.17002 | 0.06865 | 0.80321 | 80.6166
2009-03-07 | 4:20 | 0 | 25.328 | 0 | 0 | 0 | 26.745 | 35.464 | 31.779 | 27.105 | 18.909 | 26.89 | 19.282 | 0 | 0 | 58.598 | 58.89 | 50.653 | 28.672 | 0 | 0 | 49.645 | 39.011 | [5 empty] | 0 | -0.36 | 260 | 0.98148 | 0.85774 | 0.16942 | 0.06865 | 0.78909 | 80.3981
2009-03-07 | 4:21 | 0 | 25.296 | 0 | 0 | 0 | 26.713 | 35.292 | 31.747 | 27.027 | 18.902 | 26.858 | 19.249 | 0 | 0 | 58.548 | 58.883 | 50.646 | 28.665 | 0 | 0 | 49.638 | 39.004 | [5 empty] | 0 | -0.314 | 261 | 0.99109 | 0.86688 | 0.16981 | 0.06865 | 0.79823 | 80.5402
2009-03-07 | 4:22 | 0 | 25.328 | 0 | 0 | 0 | 26.721 | 35.227 | 31.754 | 27.105 | 18.909 | 26.841 | 19.307 | 0 | 0 | 58.578 | 58.89 | 50.653 | 28.672 | 0 | 0 | 49.645 | 39.035 | [5 empty] | 0 | -0.384 | 262 | 0.9742 | 0.85082 | 0.16913 | 0.06865 | 0.78217 | 80.2886
2009-03-07 | 4:23 | 0 | 25.35 | 0 | 0 | 0 | 26.745 | 35.134 | 31.754 | 27.083 | 18.909 | 26.89 | 19.38 | 0 | 0 | 58.555 | 58.89 | 50.653 | 28.672 | 0 | 0 | 49.645 | 39.059 | [5 empty] | 0 | -0.338 | 263 | 0.95294 | 0.83062 | 0.16827 | 0.06865 | 0.76197 | 79.9592
2009-03-07 | 4:24 | 0 | 25.318 | 0 | 0 | 0 | 26.738 | 35.01 | 31.701 | 27.052 | 18.877 | 26.858 | 19.372 | 0 | 0 | 58.525 | 58.883 | 50.623 | 28.665 | 0 | 0 | 49.614 | 39.004 | [5 empty] | 0 | -0.314 | 264 | 0.95527 | 0.83283 | 0.16836 | 0.06865 | 0.76418 | 79.996
2009-03-07 | 4:25 | 0 | 25.35 | 0 | 0 | 0 | 26.745 | 34.993 | 31.732 | 27.083 | 18.909 | 26.89 | 19.453 | 0 | 0 | 58.555 | 58.89 | 50.676 | 28.648 | 0 | 0 | 49.645 | 38.987 | [5 empty] | 0 | -0.338 | 265 | 0.93169 | 0.81041 | 0.1674 | 0.06865 | 0.74176 | 79.6147
2009-03-07 | 4:26 | 0 | 25.35 | 0 | 0 | 0 | 26.721 | 34.9 | 31.754 | 27.083 | 18.935 | 26.841 | 19.453 | 0 | 0 | 58.555 | 58.867 | 50.653 | 28.672 | 0 | 0 | 49.621 | 39.035 | [5 empty] | 0 | -0.362 | 266 | 0.93169 | 0.81041 | 0.1674 | 0.06865 | 0.74176 | 79.6147
2009-03-07 | 4:27 | 0 | 25.342 | 0 | 0 | 0 | 26.713 | 34.797 | 31.723 | 27.052 | 18.877 | 26.858 | 19.47 | 0 | 0 | 58.525 | 58.861 | 50.599 | 28.64 | 0 | 0 | 49.591 | 39.004 | [5 empty] | 0 | -0.339 | 267 | 0.92674 | 0.8057 | 0.1672 | 0.06865 | 0.73705 | 79.5323
2009-03-07 | 4:28 | 0 | 25.35 | 0 | 0 | 0 | 26.77 | 35.299 | 31.708 | 27.083 | 18.887 | 26.865 | 19.553 | 0 | 0 | 58.532 | 58.913 | 50.606 | 28.697 | 0 | 0 | 49.621 | 39.059 | [5 empty] | 0 | -0.313 | 268 | 0.90257 | 0.78273 | 0.16622 | 0.06865 | 0.71408 | 79.1166
2009-03-07 | 4:29 | 0 | 25.362 | 0 | 0 | 0 | 26.757 | 35.71 | 31.696 | 27.022 | 18.874 | 26.828 | 19.591 | 0 | 0 | 58.52 | 58.856 | 50.641 | 28.66 | 0 | 0 | 49.61 | 39.023 | [5 empty] | 0 | -0.265 | 269 | 0.8915 | 0.77221 | 0.16578 | 0.06865 | 0.70356 | 78.9188
2009-03-07 | 4:30 | 0 | 25.284 | 0 | 0 | 0 | 26.676 | 35.866 | 31.615 | 27.015 | 18.816 | 26.846 | 19.581 | 0 | 0 | 58.468 | 58.826 | 50.567 | 28.604 | 0 | 0 | 49.579 | 38.944 | [5 empty] | 0 | -0.339 | 270 | 0.89441 | 0.77498 | 0.16589 | 0.06865 | 0.70633 | 78.9713
2009-03-07 | 4:31 | 0 | 25.338 | 0 | 0 | 0 | 26.733 | 35.756 | 31.742 | 27.022 | 18.874 | 26.853 | 19.54 | 0 | 0 | 58.52 | 58.835 | 50.574 | 28.66 | 0 | 0 | 49.586 | 38.976 | [5 empty] | 0 | -0.289 | 271 | 0.90635 | 0.78633 | 0.16638 | 0.06865 | 0.71768 | 79.1832
2009-03-07 | 4:32 | 0 | 25.338 | 0 | 0 | 0 | 26.733 | 35.569 | 31.72 | 27.047 | 18.874 | 26.853 | 19.613 | 0 | 0 | 58.52 | 58.835 | 50.597 | 28.66 | 0 | 0 | 49.61 | 38.952 | [5 empty] | 0 | -0.314 | 272 | 0.88509 | 0.76612 | 0.16552 | 0.06865 | 0.69747 | 78.802
2009-03-07 | 4:33 | 0 | 25.338 | 0 | 0 | 0 | 26.708 | 35.452 | 31.742 | 27.022 | 18.874 | 26.828 | 19.591 | 0 | 0 | 58.498 | 58.813 | 50.55 | 28.66 | 0 | 0 | 49.61 | 38.952 | [5 empty] | 0 | -0.314 | 273 | 0.8915 | 0.77221 | 0.16578 | 0.06865 | 0.70356 | 78.9188
2009-03-07 | 4:34 | 0 | 25.306 | 0 | 0 | 0 | 26.725 | 35.256 | 31.759 | 26.99 | 18.864 | 26.821 | 19.581 | 0 | 0 | 58.468 | 58.783 | 50.543 | 28.628 | 0 | 0 | 49.556 | 38.944 | [5 empty] | 0 | -0.265 | 274 | 0.89441 | 0.77498 | 0.16589 | 0.06865 | 0.70633 | 78.9713
2009-03-07 | 4:35 | 0 | 25.338 | 0 | 0 | 0 | 26.708 | 35.215 | 31.742 | 27.047 | 18.922 | 26.782 | 19.639 | 0 | 0 | 58.498 | 58.813 | 50.574 | 28.66 | 0 | 0 | 49.61 | 38.952 | [5 empty] | 0 | -0.339 | 275 | 0.87752 | 0.75892 | 0.16521 | 0.06865 | 0.69027 | 78.6617
2009-03-07 | 4:36 | 0 | 25.338 | 0 | 0 | 0 | 26.733 | 35.098 | 31.767 | 27.022 | 18.972 | 26.828 | 19.664 | 0 | 0 | 58.475 | 58.813 | 50.55 | 28.636 | 0 | 0 | 49.586 | 38.906 | [5 empty] | 0 | -0.289 | 276 | 0.87024 | 0.752 | 0.16491 | 0.06865 | 0.68335 | 78.5246
2009-03-07 | 4:37 | 0 | 25.306 | 0 | 0 | 0 | 26.676 | 34.974 | 31.735 | 27.015 | 18.965 | 26.797 | 19.631 | 0 | 0 | 58.445 | 58.783 | 50.52 | 28.628 | 0 | 0 | 49.579 | 38.875 | [5 empty] | 0 | -0.339 | 277 | 0.87985 | 0.76114 | 0.1653 | 0.06865 | 0.69249 | 78.7051
2009-03-07 | 4:38 | 0 | 25.306 | 0 | 0 | 0 | 26.676 | 34.926 | 31.688 | 27.039 | 18.965 | 26.821 | 19.631 | 0 | 0 | 58.445 | 58.783 | 50.497 | 28.628 | 0 | 0 | 49.556 | 38.875 | [5 empty] | 0 | -0.363 | 278 | 0.87985 | 0.76114 | 0.1653 | 0.06865 | 0.69249 | 78.7051
2009-03-07 | 4:39 | 0 | 25.306 | 0 | 0 | 0 | 26.701 | 34.833 | 31.688 | 27.015 | 18.99 | 26.821 | 19.681 | 0 | 0 | 58.425 | 58.76 | 50.52 | 28.628 | 0 | 0 | 49.556 | 38.875 | [5 empty] | 0 | -0.314 | 279 | 0.86529 | 0.7473 | 0.16471 | 0.06865 | 0.67865 | 78.43
2009-03-07 | 4:40 | 0 | 25.306 | 0 | 0 | 0 | 26.676 | 34.785 | 31.664 | 27.015 | 19.013 | 26.774 | 19.656 | 0 | 0 | 58.445 | 58.76 | 50.497 | 28.628 | 0 | 0 | 49.535 | 38.875 | [5 empty] | 0 | -0.339 | 280 | 0.87257 | 0.75422 | 0.16501 | 0.06865 | 0.68557 | 78.5687
2009-03-07 | 4:41 | 0 | 25.284 | 0 | 0 | 0 | 26.701 | 35.208 | 31.639 | 27.015 | 19.113 | 26.821 | 19.681 | 0 | 0 | 58.425 | 58.76 | 50.497 | 28.628 | 0 | 0 | 49.535 | 38.897 | [5 empty] | 0 | -0.314 | 281 | 0.86529 | 0.7473 | 0.16471 | 0.06865 | 0.67865 | 78.43
2009-03-07 | 4:42 | 0 | 25.284 | 0 | 0 | 0 | 26.676 | 35.608 | 31.615 | 26.966 | 19.186 | 26.774 | 19.681 | 0 | 0 | 58.425 | 58.76 | 50.52 | 28.628 | 0 | 0 | 49.535 | 38.92 | [5 empty] | 0 | -0.29 | 282 | 0.86529 | 0.7473 | 0.16471 | 0.06865 | 0.67865 | 78.43
2009-03-07 | 4:43 | 0 | 25.284 | 0 | 0 | 0 | 26.676 | 35.842 | 31.59 | 27.015 | 19.186 | 26.846 | 19.656 | 0 | 0 | 58.425 | 58.76 | 50.497 | 28.628 | 0 | 0 | 49.535 | 38.875 | [5 empty] | 0 | -0.339 | 283 | 0.87257 | 0.75422 | 0.16501 | 0.06865 | 0.68557 | 78.5687
2009-03-07 | 4:44 | 0 | 25.284 | 0 | 0 | 0 | 26.701 | 35.703 | 31.688 | 26.99 | 19.236 | 26.821 | 19.729 | 0 | 0 | 58.402 | 58.737 | 50.45 | 28.604 | 0 | 0 | 49.512 | 38.875 | [5 empty] | 0 | -0.289 | 284 | 0.85132 | 0.73401 | 0.16415 | 0.06865 | 0.66536 | 78.1571
2009-03-07 | 4:45 | 0 | 25.284 | 0 | 0 | 0 | 26.676 | 35.49 | 31.688 | 26.966 | 19.309 | 26.797 | 19.681 | 0 | 0 | 58.425 | 58.737 | 50.45 | 28.604 | 0 | 0 | 49.535 | 38.875 | [5 empty] | 0 | -0.29 | 285 | 0.86529 | 0.7473 | 0.16471 | 0.06865 | 0.67865 | 78.43
2009-03-07 | 4:46 | 0 | 25.259 | 0 | 0 | 0 | 26.654 | 35.373 | 31.639 | 26.99 | 19.309 | 26.821 | 19.704 | 0 | 0 | 58.402 | 58.714 | 50.497 | 28.628 | 0 | 0 | 49.535 | 38.875 | [5 empty] | 0 | -0.336 | 286 | 0.8586 | 0.74093 | 0.16444 | 0.06865 | 0.67228 | 78.3003
2009-03-07 | 4:47 | 0 | 25.306 | 0 | 0 | 0 | 26.676 | 35.208 | 31.688 | 26.966 | 19.41 | 26.774 | 19.804 | 0 | 0 | 58.425 | 58.714 | 50.497 | 28.628 | 0 | 0 | 49.512 | 38.875 | [5 empty] | 0 | -0.29 | 287 | 0.82948 | 0.71325 | 0.16326 | 0.06865 | 0.6446 | 77.7121
2009-03-07 | 4:48 | 0 | 25.284 | 0 | 0 | 0 | 26.676 | 35.139 | 31.688 | 26.966 | 19.458 | 26.774 | 19.852 | 0 | 0 | 58.402 | 58.714 | 50.429 | 28.628 | 0 | 0 | 49.512 | 38.897 | [5 empty] | 0 | -0.29 | 288 | 0.8155 | 0.69997 | 0.1627 | 0.06865 | 0.63132 | 77.4149
2009-03-07 | 4:49 | 0 | 25.291 | 0 | 0 | 0 | 26.686 | 35.077 | 31.674 | 26.951 | 19.543 | 26.782 | 19.789 | 0 | 0 | 58.432 | 58.701 | 50.483 | 28.638 | 0 | 0 | 49.521 | 38.906 | [5 empty] | 0 | -0.265 | 289 | 0.83384 | 0.7174 | 0.16344 | 0.06865 | 0.64875 | 77.803
2009-03-07 | 4:50 | 0 | 25.291 | 0 | 0 | 0 | 26.686 | 34.983 | 31.649 | 27.025 | 19.543 | 26.782 | 19.815 | 0 | 0 | 58.411 | 58.701 | 50.459 | 28.663 | 0 | 0 | 49.521 | 38.906 | [5 empty] | 0 | -0.339 | 290 | 0.82627 | 0.71021 | 0.16313 | 0.06865 | 0.64156 | 77.6449
2009-03-07 | 4:51 | 0 | 25.269 | 0 | 0 | 0 | 26.662 | 34.89 | 31.649 | 26.976 | 19.566 | 26.806 | 19.837 | 0 | 0 | 58.411 | 58.701 | 50.459 | 28.638 | 0 | 0 | 49.542 | 38.882 | [5 empty] | 0 | -0.314 | 291 | 0.81987 | 0.70412 | 0.16287 | 0.06865 | 0.63547 | 77.5089
2009-03-07 | 4:52 | 0 | 25.291 | 0 | 0 | 0 | 26.686 | 34.842 | 31.649 | 27 | 19.543 | 26.855 | 19.963 | 0 | 0 | 58.388 | 58.701 | 50.436 | 28.638 | 0 | 0 | 49.521 | 38.906 | [5 empty] | 0 | -0.314 | 292 | 0.78317 | 0.66924 | 0.16139 | 0.06865 | 0.60059 | 76.6868
2009-03-07 | 4:53 | 0 | 25.269 | 0 | 0 | 0 | 26.662 | 34.77 | 31.649 | 26.976 | 19.543 | 26.806 | 19.985 | 0 | 0 | 58.411 | 58.678 | 50.415 | 28.638 | 0 | 0 | 49.498 | 38.882 | [5 empty] | 0 | -0.314 | 293 | 0.77677 | 0.66315 | 0.16113 | 0.06865 | 0.5945 | 76.5354
2009-03-07 | 4:54 | 0 | 25.269 | 0 | 0 | 0 | 26.686 | 35.218 | 31.649 | 26.976 | 19.591 | 26.806 | 20.011 | 0 | 0 | 58.388 | 58.701 | 50.415 | 28.638 | 0 | 0 | 49.521 | 38.882 | [5 empty] | 0 | -0.29 | 294 | 0.7692 | 0.65596 | 0.16082 | 0.06865 | 0.58731 | 76.3531
2009-03-07 | 4:55 | 0 | 25.235 | 0 | 0 | 0 | 26.627 | 35.608 | 31.541 | 26.941 | 19.556 | 26.797 | 20.026 | 0 | 0 | 58.356 | 58.669 | 50.403 | 28.604 | 0 | 0 | 49.465 | 38.849 | [5 empty] | 0 | -0.314 | 295 | 0.76483 | 0.6518 | 0.16064 | 0.06865 | 0.58315 | 76.2463
2009-03-07 | 4:56 | 0 | 25.291 | 0 | 0 | 0 | 26.686 | 35.828 | 31.625 | 26.951 | 19.566 | 26.806 | 20.086 | 0 | 0 | 58.388 | 58.701 | 50.459 | 28.638 | 0 | 0 | 49.498 | 38.906 | [5 empty] | 0 | -0.265 | 296 | 0.74736 | 0.6352 | 0.15994 | 0.06865 | 0.56655 | 75.8065
2009-03-07 | 4:57 | 0 | 25.316 | 0 | 0 | 0 | 26.662 | 35.734 | 31.625 | 27.025 | 19.566 | 26.782 | 20.109 | 0 | 0 | 58.365 | 58.678 | 50.415 | 28.638 | 0 | 0 | 49.498 | 38.93 | [5 empty] | 0 | -0.363 | 297 | 0.74066 | 0.62883 | 0.15966 | 0.06865 | 0.56018 | 75.6325
2009-03-07 | 4:58 | 0 | 25.257 | 0 | 0 | 0 | 26.627 | 35.514 | 31.615 | 26.966 | 19.581 | 26.797 | 20.149 | 0 | 0 | 58.333 | 58.646 | 50.359 | 28.604 | 0 | 0 | 49.442 | 38.873 | [5 empty] | 0 | -0.339 | 298 | 0.72901 | 0.61776 | 0.15919 | 0.06865 | 0.54911 | 75.3222
2009-03-07 | 4:59 | 0 | 25.291 | 0 | 0 | 0 | 26.686 | 35.383 | 31.649 | 27 | 19.641 | 26.831 | 20.209 | 0 | 0 | 58.365 | 58.657 | 50.392 | 28.638 | 0 | 0 | 49.498 | 38.882 | [5 empty] | 0 | -0.314 | 299 | 0.71154 | 0.60115 | 0.15848 | 0.06865 | 0.5325 | 74.8376
2009-03-07 | 5:00 | 0 | 25.257 | 0 | 0 | 0 | 26.605 | 35.256 | 31.615 | 26.941 | 19.654 | 26.772 | 20.199 | 0 | 0 | 58.333 | 58.625 | 50.336 | 28.604 | 0 | 0 | 49.465 | 38.827 | [5 empty] | 0 | -0.336 | 300 | 0.71445 | 0.60392 | 0.1586 | 0.06865 | 0.53527 | 74.92
2009-03-07 | 5:01 | 0 | 25.291 | 0 | 0 | 0 | 26.662 | 35.17 | 31.6 | 26.976 | 19.714 | 26.855 | 20.257 | 0 | 0 | 58.365 | 58.657 | 50.368 | 28.638 | 0 | 0 | 49.474 | 38.861 | [5 empty] | 0 | -0.314 | 301 | 0.69756 | 0.58786 | 0.15792 | 0.06865 | 0.51921 | 74.4325
2009-03-07 | 5:02 | 0 | 25.235 | 0 | 0 | 0 | 26.627 | 35.019 | 31.566 | 26.917 | 19.704 | 26.821 | 20.272 | 0 | 0 | 58.333 | 58.625 | 50.359 | 28.628 | 0 | 0 | 49.465 | 38.803 | [5 empty] | 0 | -0.29 | 302 | 0.69319 | 0.58371 | 0.15774 | 0.06865 | 0.51506 | 74.3025
2009-03-07 | 5:03 | 0 | 25.257 | 0 | 0 | 0 | 26.627 | 34.926 | 31.615 | 26.917 | 19.779 | 26.821 | 20.296 | 0 | 0 | 58.311 | 58.625 | 50.312 | 28.628 | 0 | 0 | 49.442 | 38.803 | [5 empty] | 0 | -0.29 | 303 | 0.6862 | 0.57707 | 0.15746 | 0.06865 | 0.50842 | 74.0912
2009-03-07 | 5:04 | 0 | 25.257 | 0 | 0 | 0 | 26.627 | 34.856 | 31.566 | 26.966 | 19.802 | 26.846 | 20.321 | 0 | 0 | 58.333 | 58.625 | 50.312 | 28.628 | 0 | 0 | 49.442 | 38.803 | [5 empty] | 0 | -0.339 | 304 | 0.67892 | 0.57015 | 0.15716 | 0.06865 | 0.5015 | 73.8664
2009-03-07 | 5:05 | 0 | 25.281 | 0 | 0 | 0 | 26.627 | 34.809 | 31.59 | 26.941 | 19.852 | 26.941 | 20.321 | 0 | 0 | 58.311 | 58.603 | 50.359 | 28.628 | 0 | 0 | 49.418 | 38.803 | [5 empty] | 0 | -0.314 | 305 | 0.67892 | 0.57015 | 0.15716 | 0.06865 | 0.5015 | 73.8664
2009-03-07 | 5:06 | 0 | 25.291 | 0 | 0 | 0 | 26.662 | 34.749 | 31.649 | 26.951 | 19.862 | 27 | 20.402 | 0 | 0 | 58.343 | 58.635 | 50.345 | 28.638 | 0 | 0 | 49.451 | 38.837 | [5 empty] | 0 | -0.289 | 306 | 0.65534 | 0.54773 | 0.15621 | 0.06865 | 0.47908 | 73.1038
2009-03-07 | 5:07 | 0 | 25.257 | 0 | 0 | 0 | 26.605 | 35.184 | 31.566 | 26.966 | 19.877 | 27.015 | 20.441 | 0 | 0 | 58.288 | 58.625 | 50.312 | 28.628 | 0 | 0 | 49.442 | 38.803 | [5 empty] | 0 | -0.361 | 307 | 0.64398 | 0.53693 | 0.15575 | 0.06865 | 0.46828 | 72.7167
2009-03-07 | 5:08 | 0 | 25.291 | 0 | 0 | 0 | 26.662 | 35.641 | 31.575 | 27 | 20.011 | 27.049 | 20.595 | 0 | 0 | 58.32 | 58.635 | 50.322 | 28.663 | 0 | 0 | 49.451 | 38.837 | [5 empty] | 0 | -0.338 | 308 | 0.59914 | 0.4943 | 0.15393 | 0.06865 | 0.42565 | 71.0447
2009-03-07 | 5:09 | 0 | 25.269 | 0 | 0 | 0 | 26.64 | 35.761 | 31.531 | 26.929 | 20.013 | 27.074 | 20.573 | 0 | 0 | 58.256 | 58.594 | 50.326 | 28.616 | 0 | 0 | 49.43 | 38.767 | [5 empty] | 0 | -0.289 | 309 | 0.60554 | 0.50039 | 0.15419 | 0.06865 | 0.43174 | 71.2987
2009-03-07 | 5:10 | 0 | 25.279 | 0 | 0 | 0 | 26.647 | 35.675 | 31.61 | 26.936 | 20.119 | 27.056 | 20.725 | 0 | 0 | 58.285 | 58.623 | 50.286 | 28.672 | 0 | 0 | 49.46 | 38.777 | [5 empty] | 0 | -0.289 | 310 | 0.56128 | 0.45832 | 0.15239 | 0.06865 | 0.38967 | 69.4253
2009-03-07 | 5:11 | 0 | 25.279 | 0 | 0 | 0 | 26.625 | 35.462 | 31.634 | 26.961 | 20.144 | 27.105 | 20.796 | 0 | 0 | 58.285 | 58.578 | 50.31 | 28.648 | 0 | 0 | 49.439 | 38.799 | [5 empty] | 0 | -0.336 | 311 | 0.5406 | 0.43867 | 0.15156 | 0.06865 | 0.37002 | 68.4451
2009-03-07 | 5:12 | 0 | 25.301 | 0 | 0 | 0 | 26.647 | 35.299 | 31.659 | 26.936 | 20.219 | 27.105 | 20.917 | 0 | 0 | 58.285 | 58.6 | 50.286 | 28.648 | 0 | 0 | 49.416 | 38.822 | [5 empty] | 0 | -0.289 | 312 | 0.50537 | 0.40517 | 0.15013 | 0.06865 | 0.33652 | 66.5898
2009-03-07 | 5:13 | 0 | 25.279 | 0 | 0 | 0 | 26.647 | 35.227 | 31.61 | 26.985 | 20.242 | 27.179 | 20.99 | 0 | 0 | 58.263 | 58.578 | 50.333 | 28.648 | 0 | 0 | 49.416 | 38.799 | [5 empty] | 0 | -0.338 | 313 | 0.48411 | 0.38497 | 0.14927 | 0.06865 | 0.31632 | 65.3399
2009-03-07 | 5:14 | 0 | 25.279 | 0 | 0 | 0 | 26.647 | 35.11 | 31.585 | 26.961 | 20.316 | 27.155 | 21.086 | 0 | 0 | 58.285 | 58.578 | 50.31 | 28.672 | 0 | 0 | 49.416 | 38.799 | [5 empty] | 0 | -0.314 | 314 | 0.45616 | 0.3584 | 0.14814 | 0.06865 | 0.28975 | 63.5188
2009-03-07 | 5:15 | 0 | 25.279 | 0 | 0 | 0 | 26.647 | 35.017 | 31.61 | 26.961 | 20.365 | 27.201 | 21.11 | 0 | 0 | 58.263 | 58.578 | 50.333 | 28.648 | 0 | 0 | 49.416 | 38.822 | [5 empty] | 0 | -0.314 | 315 | 0.44917 | 0.35175 | 0.14785 | 0.06865 | 0.2831 | 63.0281
2009-03-07 | 5:16 | 0 | 25.279 | 0 | 0 | 0 | 26.625 | 34.945 | 31.585 | 26.985 | 20.365 | 27.155 | 21.184 | 0 | 0 | 58.263 | 58.578 | 50.333 | 28.648 | 0 | 0 | 49.416 | 38.822 | [5 empty] | 0 | -0.36 | 316 | 0.42762 | 0.33127 | 0.14698 | 0.06865 | 0.26262 | 61.4142
2009-03-07 | 5:17 | 0 | 25.279 | 0 | 0 | 0 | 26.625 | 34.876 | 31.61 | 26.936 | 20.387 | 27.179 | 21.206 | 0 | 0 | 58.242 | 58.578 | 50.31 | 28.672 | 0 | 0 | 49.416 | 38.822 | [5 empty] | 0 | -0.311 | 317 | 0.42121 | 0.32518 | 0.14672 | 0.06865 | 0.25653 | 60.9025
2009-03-07 | 5:18 | 0 | 25.301 | 0 | 0 | 0 | 26.647 | 34.758 | 31.585 | 26.961 | 20.365 | 27.155 | 21.28 | 0 | 0 | 58.263 | 58.555 | 50.286 | 28.672 | 0 | 0 | 49.416 | 38.822 | [5 empty] | 0 | -0.314 | 318 | 0.39966 | 0.3047 | 0.14585 | 0.06865 | 0.23605 | 59.0611
2009-03-07 | 5:19 | 0 | 25.311 | 0 | 0 | 0 | 26.679 | 34.742 | 31.617 | 26.968 | 20.492 | 27.233 | 21.358 | 0 | 0 | 58.272 | 58.584 | 50.293 | 28.68 | 0 | 0 | 49.446 | 38.854 | [5 empty] | 0 | -0.289 | 319 | 0.37695 | 0.28311 | 0.14493 | 0.06865 | 0.21446 | 56.8923
2009-03-07 | 5:20 | 0 | 25.279 | 0 | 0 | 0 | 26.671 | 35.182 | 31.585 | 26.961 | 20.556 | 27.226 | 21.449 | 0 | 0 | 58.242 | 58.555 | 50.263 | 28.672 | 0 | 0 | 49.393 | 38.822 | [5 empty] | 0 | -0.29 | 320 | 0.35045 | 0.25792 | 0.14385 | 0.06865 | 0.18927 | 54.0066
2009-03-07 | 5:21 | 0 | 25.301 | 0 | 0 | 0 | 26.671 | 35.581 | 31.539 | 26.936 | 20.581 | 27.201 | 21.351 | 0 | 0 | 58.242 | 58.532 | 50.263 | 28.648 | 0 | 0 | 49.393 | 38.777 | [5 empty] | 0 | -0.265 | 321 | 0.37899 | 0.28504 | 0.14501 | 0.06865 | 0.21639 | 57.0975
2009-03-07 | 5:22 | 0 | 25.301 | 0 | 0 | 0 | 26.671 | 35.72 | 31.563 | 26.936 | 20.676 | 27.201 | 21.495 | 0 | 0 | 58.242 | 58.555 | 50.286 | 28.648 | 0 | 0 | 49.393 | 38.777 | [5 empty] | 0 | -0.265 | 322 | 0.33706 | 0.24518 | 0.14331 | 0.06865 | 0.17653 | 52.3753
2009-03-07 | 5:23 | 0 | 25.279 | 0 | 0 | 0 | 26.625 | 35.603 | 31.563 | 26.961 | 20.725 | 27.226 | 21.449 | 0 | 0 | 58.242 | 58.509 | 50.24 | 28.648 | 0 | 0 | 49.393 | 38.777 | [5 empty] | 0 | -0.336 | 323 | 0.35045 | 0.25792 | 0.14385 | 0.06865 | 0.18927 | 54.0066
2009-03-07 | 5:24 | 0 | 25.286 | 0 | 0 | 0 | 26.657 | 35.447 | 31.617 | 26.993 | 20.757 | 27.331 | 21.503 | 0 | 0 | 58.249 | 58.539 | 50.27 | 28.704 | 0 | 0 | 49.423 | 38.784 | [5 empty] | 0 | -0.336 | 324 | 0.33473 | 0.24297 | 0.14321 | 0.06865 | 0.17432 | 52.0783
2009-03-07 | 5:25 | 0 | 25.286 | 0 | 0 | 0 | 26.679 | 35.282 | 31.617 | 26.968 | 20.806 | 27.307 | 21.601 | 0 | 0 | 58.272 | 58.539 | 50.249 | 28.704 | 0 | 0 | 49.423 | 38.784 | [5 empty] | 0 | -0.289 | 325 | 0.30619 | 0.21584 | 0.14206 | 0.06865 | 0.14719 | 48.0727
2009-03-07 | 5:26 | 0 | 25.286 | 0 | 0 | 0 | 26.679 | 35.165 | 31.595 | 26.968 | 20.853 | 27.356 | 21.767 | 0 | 0 | 58.249 | 58.539 | 50.27 | 28.704 | 0 | 0 | 49.423 | 38.784 | [5 empty] | 0 | -0.289 | 326 | 0.25785 | 0.16989 | 0.1401 | 0.06865 | 0.10124 | 39.2649
2009-03-07 | 5:27 | 0 | 25.279 | 0 | 0 | 0 | 26.671 | 35.041 | 31.563 | 26.961 | 20.821 | 27.299 | 21.785 | 0 | 0 | 58.219 | 58.489 | 50.195 | 28.672 | 0 | 0 | 49.369 | 38.777 | [5 empty] | 0 | -0.29 | 327 | 0.25261 | 0.16491 | 0.13989 | 0.06865 | 0.096262 | 38.1073
2009-03-07 | 5:28 | 0 | 25.279 | 0 | 0 | 0 | 26.647 | 34.969 | 31.563 | 26.961 | 20.846 | 27.346 | 21.714 | 0 | 0 | 58.196 | 58.489 | 50.219 | 28.648 | 0 | 0 | 49.369 | 38.729 | [5 empty] | 0 | -0.314 | 328 | 0.27328 | 0.18456 | 0.14072 | 0.06865 | 0.11591 | 42.4157
2009-03-07 | 5:29 | 0 | 25.254 | 0 | 0 | 0 | 26.647 | 34.876 | 31.585 | 26.914 | 20.87 | 27.275 | 21.88 | 0 | 0 | 58.196 | 58.489 | 50.172 | 28.672 | 0 | 0 | 49.369 | 38.729 | [5 empty] | 0 | -0.267 | 329 | 0.22494 | 0.13862 | 0.13877 | 0.06865 | 0.069966 | 31.1038
2009-03-07 | 5:30 | 0 | 25.262 | 0 | 0 | 0 | 26.63 | 34.766 | 31.522 | 26.944 | 20.899 | 27.233 | 21.863 | 0 | 0 | 58.158 | 58.45 | 50.179 | 28.631 | 0 | 0 | 49.33 | 38.688 | [5 empty] | 0 | -0.314 | 330 | 0.22989 | 0.14332 | 0.13897 | 0.06865 | 0.074672 | 32.4809
2009-03-07 | 5:31 | 0 | 25.237 | 0 | 0 | 0 | 26.63 | 34.694 | 31.546 | 26.944 | 20.924 | 27.233 | 21.912 | 0 | 0 | 58.135 | 58.45 | 50.179 | 28.655 | 0 | 0 | 49.33 | 38.665 | [5 empty] | 0 | -0.314 | 331 | 0.21563 | 0.12976 | 0.13839 | 0.06865 | 0.061109 | 28.3401
2009-03-07 | 5:32 | 0 | 25.262 | 0 | 0 | 0 | 26.63 | 34.624 | 31.522 | 26.944 | 20.853 | 27.282 | 21.743 | 0 | 0 | 58.135 | 58.427 | 50.132 | 28.655 | 0 | 0 | 49.33 | 38.641 | [5 empty] | 0 | -0.314 | 332 | 0.26484 | 0.17654 | 0.14038 | 0.06865 | 0.10789 | 40.7372
2009-03-07 | 5:33 | 0 | 25.262 | 0 | 0 | 0 | 26.654 | 35.117 | 31.522 | 26.944 | 20.973 | 27.282 | 21.792 | 0 | 0 | 58.135 | 58.427 | 50.109 | 28.631 | 0 | 0 | 49.33 | 38.641 | [5 empty] | 0 | -0.29 | 333 | 0.25057 | 0.16297 | 0.1398 | 0.06865 | 0.094325 | 37.644
2009-03-07 | 5:34 | 0 | 25.262 | 0 | 0 | 0 | 26.63 | 35.541 | 31.472 | 26.944 | 20.998 | 27.329 | 21.696 | 0 | 0 | 58.112 | 58.427 | 50.156 | 28.631 | 0 | 0 | 49.306 | 38.641 | [5 empty] | 0 | -0.314 | 334 | 0.27852 | 0.18955 | 0.14094 | 0.06865 | 0.1209 | 43.4063
2009-03-07 | 5:35 | 0 | 25.293 | 0 | 0 | 0 | 26.686 | 35.734 | 31.529 | 26.929 | 21.125 | 27.338 | 21.75 | 0 | 0 | 58.142 | 58.457 | 50.139 | 28.663 | 0 | 0 | 49.36 | 38.696 | [5 empty] | 0 | -0.243 | 335 | 0.2628 | 0.1746 | 0.1403 | 0.06865 | 0.10595 | 40.3159
2009-03-07 | 5:36 | 0 | 25.269 | 0 | 0 | 0 | 26.64 | 35.617 | 31.504 | 26.976 | 21.054 | 27.338 | 21.728 | 0 | 0 | 58.142 | 58.411 | 50.139 | 28.663 | 0 | 0 | 49.337 | 38.743 | [5 empty] | 0 | -0.336 | 336 | 0.26921 | 0.18069 | 0.14056 | 0.06865 | 0.11204 | 41.6185
2009-03-07 | 5:37 | 0 | 25.301 | 0 | 0 | 0 | 26.694 | 35.462 | 31.561 | 27.007 | 21.181 | 27.321 | 21.807 | 0 | 0 | 58.151 | 58.441 | 50.17 | 28.719 | 0 | 0 | 49.346 | 38.775 | [5 empty] | 0 | -0.313 | 337 | 0.2462 | 0.15882 | 0.13963 | 0.06865 | 0.090173 | 36.6255
2009-03-07 | 5:38 | 0 | 25.269 | 0 | 0 | 0 | 26.662 | 35.289 | 31.529 | 26.976 | 21.221 | 27.289 | 21.75 | 0 | 0 | 58.142 | 58.411 | 50.139 | 28.663 | 0 | 0 | 49.337 | 38.767 | [5 empty] | 0 | -0.314 | 338 | 0.2628 | 0.1746 | 0.1403 | 0.06865 | 0.10595 | 40.3159
2009-03-07 | 5:39 | 0 | 25.325 | 0 | 0 | 0 | 26.671 | 35.155 | 31.536 | 27.007 | 21.23 | 27.321 | 21.64 | 0 | 0 | 58.128 | 58.418 | 50.146 | 28.694 | 0 | 0 | 49.367 | 38.751 | [5 empty] | 0 | -0.336 | 339 | 0.29483 | 0.20505 | 0.1416 | 0.06865 | 0.1364 | 46.263
2009-03-07 | 5:40 | 0 | 25.325 | 0 | 0 | 0 | 26.671 | 35.062 | 31.585 | 26.961 | 21.302 | 27.346 | 21.736 | 0 | 0 | 58.128 | 58.418 | 50.125 | 28.694 | 0 | 0 | 49.346 | 38.703 | [5 empty] | 0 | -0.29 | 340 | 0.26688 | 0.17848 | 0.14047 | 0.06865 | 0.10983 | 41.1521
2009-03-07 | 5:41 | 0 | 25.301 | 0 | 0 | 0 | 26.671 | 34.967 | 31.561 | 26.936 | 21.422 | 27.346 | 21.856 | 0 | 0 | 58.128 | 58.397 | 50.146 | 28.694 | 0 | 0 | 49.323 | 38.703 | [5 empty] | 0 | -0.265 | 341 | 0.23193 | 0.14526 | 0.13905 | 0.06865 | 0.076609 | 33.0308
2009-03-07 | 5:42 | 0 | 25.301 | 0 | 0 | 0 | 26.671 | 34.873 | 31.487 | 26.961 | 21.397 | 27.346 | 21.831 | 0 | 0 | 58.082 | 58.374 | 50.102 | 28.645 | 0 | 0 | 49.323 | 38.727 | [5 empty] | 0 | -0.29 | 342 | 0.23921 | 0.15218 | 0.13934 | 0.06865 | 0.083529 | 34.9184
2009-03-07 | 5:43 | 0 | 25.301 | 0 | 0 | 0 | 26.647 | 34.828 | 31.561 | 26.983 | 21.495 | 27.37 | 22.025 | 0 | 0 | 58.105 | 58.374 | 50.079 | 28.694 | 0 | 0 | 49.299 | 38.751 | [5 empty] | 0 | -0.336 | 343 | 0.18272 | 0.09848 | 0.13705 | 0.06865 | 0.02983 | 16.3256
2009-03-07 | 5:44 | 0 | 25.301 | 0 | 0 | 0 | 26.671 | 34.708 | 31.536 | 26.961 | 21.542 | 27.346 | 22.049 | 0 | 0 | 58.105 | 58.397 | 50.055 | 28.694 | 0 | 0 | 49.299 | 38.751 | [5 empty] | 0 | -0.29 | 344 | 0.17573 | 0.091837 | 0.13677 | 0.06865 | 0.023187 | 13.1945
2009-03-07 | 5:45 | 0 | 25.276 | 0 | 0 | 0 | 26.647 | 34.639 | 31.487 | 26.936 | 21.517 | 27.321 | 22.121 | 0 | 0 | 58.105 | 58.352 | 50.055 | 28.694 | 0 | 0 | 49.299 | 38.751 | [5 empty] | 0 | -0.289 | 345 | 0.15476 | 0.071907 | 0.13592 | 0.06865 | 0.0032573 | 2.1047
2009-03-07 | 5:46 | 0 | 25.276 | 0 | 0 | 0 | 26.671 | 35.086 | 31.441 | 26.912 | 21.591 | 27.297 | 22.216 | 0 | 0 | 58.082 | 58.352 | 50.079 | 28.694 | 0 | 0 | 49.276 | 38.775 | [5 empty] | 0 | -0.241 | 346 | 0.1271 | 0.045611 | 0.1348 | 0.06865 | -0.023039 | -18.1263
2009-03-07 | 5:47 | 0 | 25.252 | 0 | 0 | 0 | 26.671 | 35.507 | 31.465 | 26.936 | 21.687 | 27.297 | 22.17 | 0 | 0 | 58.082 | 58.352 | 50.011 | 28.67 | 0 | 0 | 49.276 | 38.775 | [5 empty] | 0 | -0.265 | 347 | 0.1405 | 0.058344 | 0.13534 | 0.06865 | -0.010306 | -7.3354
2009-03-07 | 5:48 | 0 | 25.252 | 0 | 0 | 0 | 26.647 | 35.672 | 31.416 | 26.912 | 21.831 | 27.272 | 22.385 | 0 | 0 | 58.06 | 58.329 | 50.055 | 28.67 | 0 | 0 | 49.276 | 38.751 | [5 empty] | 0 | -0.265 | 348 | 0.077888 | -0.001168 | 0.13281 | 0.06865 | -0.069818 | -89.6388
2009-03-07 | 5:49 | 0 | 25.311 | 0 | 0 | 0 | 26.681 | 35.565 | 31.509 | 26.958 | 21.902 | 27.319 | 22.626 | 0 | 0 | 58.08 | 58.349 | 50.053 | 28.716 | 0 | 0 | 49.274 | 38.772 | [5 empty] | 0 | -0.277 | 349 | 0.0077088 | -0.067877 | 0.12996 | 0.06865 | -0.13653 | -1771.0498
2009-03-07 | 5:50 | 0 | 25.323 | 0 | 0 | 0 | 26.694 | 35.411 | 31.414 | 26.958 | 21.853 | 27.319 | 22.407 | 0 | 0 | 58.08 | 58.37 | 50.03 | 28.716 | 0 | 0 | 49.297 | 38.724 | [5 empty] | 0 | -0.264 | 350 | 0.071482 | -0.0072576 | 0.13255 | 0.06865 | -0.075907 | -106.1916
2009-03-07 | 5:51 | 0 | 25.298 | 0 | 0 | 0 | 26.694 | 35.246 | 31.438 | 27.005 | 21.951 | 27.319 | 22.626 | 0 | 0 | 58.057 | 58.349 | 50.053 | 28.692 | 0 | 0 | 49.274 | 38.748 | [5 empty] | 0 | -0.311 | 351 | 0.0077088 | -0.067877 | 0.12996 | 0.06865 | -0.13653 | -1771.0498
2009-03-07 | 5:52 | 0 | 25.33 | 0 | 0 | 0 | 26.725 | 35.16 | 31.495 | 27.015 | 22.054 | 27.326 | 22.68 | 0 | 0 | 58.087 | 58.356 | 50.06 | 28.748 | 0 | 0 | 49.281 | 38.755 | [5 empty] | 0 | -0.29 | 352 | -0.008016 | -0.082824 | 0.12933 | 0.06865 | -0.15147 | 1889.6443
2009-03-07 | 5:53 | 0 | 25.33 | 0 | 0 | 0 | 26.701 | 35.043 | 31.495 | 26.941 | 22.005 | 27.28 | 22.559 | 0 | 0 | 58.087 | 58.356 | 50.06 | 28.773 | 0 | 0 | 49.281 | 38.732 | [5 empty] | 0 | -0.24 | 353 | 0.027219 | -0.049331 | 0.13075 | 0.06865 | -0.11798 | -433.448
2009-03-07 | 5:54 | 0 | 25.33 | 0 | 0 | 0 | 26.701 | 34.974 | 31.446 | 26.99 | 22.199 | 27.302 | 22.802 | 0 | 0 | 58.041 | 58.356 | 50.037 | 28.724 | 0 | 0 | 49.257 | 38.755 | [5 empty] | 0 | -0.289 | 354 | -0.043542 | -0.11659 | 0.12789 | 0.06865 | -0.18524 | 425.4324
2009-03-07 | 5:55 | 0 | 25.33 | 0 | 0 | 0 | 26.652 | 34.856 | 31.47 | 26.99 | 22.439 | 27.255 | 22.704 | 0 | 0 | 58.041 | 58.333 | 50.037 | 28.748 | 0 | 0 | 49.257 | 38.71 | [5 empty] | 0 | -0.338 | 355 | -0.015005 | -0.089467 | 0.12904 | 0.06865 | -0.15812 | 1053.7767
2009-03-07 | 5:56 | 0 | 25.306 | 0 | 0 | 0 | 26.676 | 34.785 | 31.47 | 26.99 | 22.488 | 27.255 | 22.802 | 0 | 0 | 58.018 | 58.311 | 50.013 | 28.748 | 0 | 0 | 49.257 | 38.686 | [5 empty] | 0 | -0.314 | 356 | -0.043542 | -0.11659 | 0.12789 | 0.06865 | -0.18524 | 425.4324
2009-03-07 | 5:57 | 0 | 25.338 | 0 | 0 | 0 | 26.733 | 34.723 | 31.477 | 26.973 | 22.447 | 27.238 | 22.834 | 0 | 0 | 58.048 | 58.34 | 50.044 | 28.756 | 0 | 0 | 49.288 | 38.693 | [5 empty] | 0 | -0.24 | 357 | -0.052861 | -0.12545 | 0.12751 | 0.06865 | -0.1941 | 367.1929
2009-03-07 | 5:58 | 0 | 25.338 | 0 | 0 | 0 | 26.708 | 34.651 | 31.502 | 26.973 | 22.4 | 27.191 | 22.545 | 0 | 0 | 58.005 | 58.34 | 50.044 | 28.78 | 0 | 0 | 49.267 | 38.669 | [5 empty] | 0 | -0.265 | 358 | 0.031296 | -0.045456 | 0.13092 | 0.06865 | -0.11411 | -364.6021
2009-03-07 | 5:59 | 0 | 25.338 | 0 | 0 | 0 | 26.708 | 35.098 | 31.428 | 26.949 | 22.447 | 27.262 | 22.545 | 0 | 0 | 58.028 | 58.34 | 49.976 | 28.78 | 0 | 0 | 49.288 | 38.645 | [5 empty] | 0 | -0.241 | 359 | 0.031296 | -0.045456 | 0.13092 | 0.06865 | -0.11411 | -364.6021
2009-03-07 | 6:00 | 0 | 25.313 | 0 | 0 | 0 | 26.708 | 35.474 | 31.406 | 26.998 | 22.425 | 27.191 | 22.471 | 0 | 0 | 58.028 | 58.295 | 49.999 | 28.78 | 0 | 0 | 49.267 | 38.645 | [5 empty] | 0 | -0.29 | 360 | 0.052845 | -0.024973 | 0.13179 | 0.06865 | -0.093623 | -177.1654
2009-03-07 | 6:01 | 0 | 25.32 | 0 | 0 | 0 | 26.738 | 35.667 | 31.436 | 27.003 | 22.43 | 27.267 | 22.285 | 0 | 0 | 58.055 | 58.322 | 50.004 | 28.785 | 0 | 0 | 49.271 | 38.722 | [5 empty] | 0 | -0.265 | 361 | 0.10701 | 0.026512 | 0.13399 | 0.06865 | -0.042138 | -39.3783
2009-03-07 | 6:02 | 0 | 25.367 | 0 | 0 | 0 | 26.738 | 35.526 | 31.482 | 26.978 | 22.454 | 27.221 | 22.211 | 0 | 0 | 58.009 | 58.301 | 49.957 | 28.785 | 0 | 0 | 49.271 | 38.722 | [5 empty] | 0 | -0.24 | 362 | 0.12856 | 0.046995 | 0.13486 | 0.06865 | -0.021655 | -16.8444
2009-03-07 | 6:03 | 0 | 25.342 | 0 | 0 | 0 | 26.667 | 35.337 | 31.387 | 26.931 | 22.356 | 27.172 | 21.996 | 0 | 0 | 57.987 | 58.301 | 49.981 | 28.785 | 0 | 0 | 49.271 | 38.698 | [5 empty] | 0 | -0.264 | 363 | 0.19116 | 0.10651 | 0.1374 | 0.06865 | 0.037857 | 19.8035
2009-03-07 | 6:04 | 0 | 25.296 | 0 | 0 | 0 | 26.713 | 35.196 | 31.436 | 27.003 | 22.405 | 27.196 | 21.946 | 0 | 0 | 57.987 | 58.279 | 49.957 | 28.761 | 0 | 0 | 49.225 | 38.722 | [5 empty] | 0 | -0.29 | 364 | 0.20572 | 0.12035 | 0.13799 | 0.06865 | 0.051697 | 25.1294
2009-03-07 | 6:05 | 0 | 25.296 | 0 | 0 | 0 | 26.689 | 35.079 | 31.411 | 26.978 | 22.38 | 27.196 | 21.946 | 0 | 0 | 57.964 | 58.256 | 49.936 | 28.761 | 0 | 0 | 49.248 | 38.722 | [5 empty] | 0 | -0.289 | 365 | 0.20572 | 0.12035 | 0.13799 | 0.06865 | 0.051697 | 25.1294
2009-03-07 | 6:06 | 0 | 25.296 | 0 | 0 | 0 | 26.689 | 34.962 | 31.436 | 26.978 | 22.356 | 27.098 | 21.826 | 0 | 0 | 57.941 | 58.256 | 49.913 | 28.785 | 0 | 0 | 49.201 | 38.65 | [5 empty] | 0 | -0.289 | 366 | 0.24067 | 0.15356 | 0.1394 | 0.06865 | 0.084913 | 35.2822
2009-03-07 | 6:07 | 0 | 25.271 | 0 | 0 | 0 | 26.667 | 34.892 | 31.411 | 27.027 | 22.454 | 27.179 | 21.689 | 0 | 0 | 57.971 | 58.263 | 49.943 | 28.792 | 0 | 0 | 49.232 | 38.705 | [5 empty] | 0 | -0.36 | 367 | 0.28056 | 0.19148 | 0.14102 | 0.06865 | 0.12283 | 43.7815
2009-03-07 | 6:08 | 0 | 25.296 | 0 | 0 | 0 | 26.667 | 34.821 | 31.411 | 26.953 | 22.405 | 27.123 | 21.586 | 0 | 0 | 57.941 | 58.21 | 49.913 | 28.736 | 0 | 0 | 49.201 | 38.65 | [5 empty] | 0 | -0.286 | 368 | 0.31056 | 0.22 | 0.14224 | 0.06865 | 0.15135 | 48.7335
2009-03-07 | 6:09 | 0 | 25.271 | 0 | 0 | 0 | 26.689 | 34.727 | 31.387 | 27.003 | 22.476 | 27.172 | 21.49 | 0 | 0 | 57.92 | 58.233 | 49.936 | 28.736 | 0 | 0 | 49.178 | 38.629 | [5 empty] | 0 | -0.314 | 369 | 0.33851 | 0.24657 | 0.14337 | 0.06865 | 0.17792 | 52.5589
2009-03-07 | 6:10 | 0 | 25.303 | 0 | 0 | 0 | 26.674 | 34.665 | 31.419 | 27.01 | 22.606 | 27.13 | 21.689 | 0 | 0 | 57.95 | 58.24 | 49.92 | 28.768 | 0 | 0 | 49.187 | 38.66 | [5 empty] | 0 | -0.336 | 370 | 0.28056 | 0.19148 | 0.14102 | 0.06865 | 0.12283 | 43.7815
2009-03-07 | 6:11 | 0 | 25.335 | 0 | 0 | 0 | 26.706 | 34.648 | 31.426 | 26.995 | 22.783 | 27.211 | 21.674 | 0 | 0 | 57.98 | 58.249 | 49.95 | 28.8 | 0 | 0 | 49.239 | 38.712 | [5 empty] | 0 | -0.289 | 371 | 0.28493 | 0.19564 | 0.1412 | 0.06865 | 0.12699 | 44.5676
2009-03-07 | 6:12 | 0 | 25.311 | 0 | 0 | 0 | 26.706 | 35.048 | 31.426 | 26.995 | 23.047 | 27.186 | 21.674 | 0 | 0 | 57.957 | 58.249 | 49.904 | 28.8 | 0 | 0 | 49.239 | 38.712 | [5 empty] | 0 | -0.289 | 372 | 0.28493 | 0.19564 | 0.1412 | 0.06865 | 0.12699 | 44.5676
2009-03-07 | 6:13 | 0 | 25.279 | 0 | 0 | 0 | 26.674 | 35.44 | 31.37 | 26.939 | 23.351 | 27.155 | 21.667 | 0 | 0 | 57.95 | 58.219 | 49.92 | 28.746 | 0 | 0 | 49.187 | 38.681 | [5 empty] | 0 | -0.265 | 373 | 0.28697 | 0.19757 | 0.14128 | 0.06865 | 0.12892 | 44.9262
2009-03-07 | 6:14 | 0 | 25.254 | 0 | 0 | 0 | 26.674 | 35.675 | 31.323 | 27.01 | 23.641 | 27.204 | 21.544 | 0 | 0 | 57.904 | 58.151 | 49.829 | 28.746 | 0 | 0 | 49.14 | 38.681 | [5 empty] | 0 | -0.336 | 374 | 0.32279 | 0.23162 | 0.14273 | 0.06865 | 0.16297 | 50.4887
2009-03-07 | 6:15 | 0 | 25.279 | 0 | 0 | 0 | 26.674 | 35.51 | 31.394 | 26.939 | 24.075 | 27.179 | 21.544 | 0 | 0 | 57.957 | 58.203 | 49.88 | 28.778 | 0 | 0 | 49.194 | 38.712 | [5 empty] | 0 | -0.265 | 375 | 0.32279 | 0.23162 | 0.14273 | 0.06865 | 0.16297 | 50.4887
2009-03-07 | 6:16 | 0 | 25.279 | 0 | 0 | 0 | 26.674 | 35.299 | 31.419 | 26.963 | 24.315 | 27.179 | 21.498 | 0 | 0 | 57.927 | 58.196 | 49.829 | 28.746 | 0 | 0 | 49.187 | 38.66 | [5 empty] | 0 | -0.289 | 376 | 0.33618 | 0.24435 | 0.14327 | 0.06865 | 0.1757 | 52.2644
2009-03-07 | 6:17 | 0 | 25.311 | 0 | 0 | 0 | 26.73 | 35.189 | 31.475 | 26.995 | 24.636 | 27.186 | 21.601 | 0 | 0 | 57.911 | 58.203 | 49.88 | 28.778 | 0 | 0 | 49.194 | 38.691 | [5 empty] | 0 | -0.265 | 377 | 0.30619 | 0.21584 | 0.14206 | 0.06865 | 0.14719 | 48.0727
2009-03-07 | 6:18 | 0 | 25.286 | 0 | 0 | 0 | 26.706 | 35.096 | 31.45 | 26.971 | 24.852 | 27.186 | 21.576 | 0 | 0 | 57.934 | 58.18 | 49.904 | 28.778 | 0 | 0 | 49.194 | 38.667 | [5 empty] | 0 | -0.265 | 378 | 0.31347 | 0.22276 | 0.14235 | 0.06865 | 0.15411 | 49.1638
2009-03-07 | 6:19 | 0 | 25.286 | 0 | 0 | 0 | 26.681 | 34.955 | 31.426 | 26.995 | 24.997 | 27.162 | 21.456 | 0 | 0 | 57.888 | 58.203 | 49.836 | 28.778 | 0 | 0 | 49.171 | 38.643 | [5 empty] | 0 | -0.314 | 379 | 0.34841 | 0.25598 | 0.14377 | 0.06865 | 0.18733 | 53.7665
2009-03-07 | 6:20 | 0 | 25.262 | 0 | 0 | 0 | 26.681 | 34.883 | 31.401 | 26.995 | 25.19 | 27.186 | 21.576 | 0 | 0 | 57.888 | 58.18 | 49.859 | 28.778 | 0 | 0 | 49.171 | 38.643 | [5 empty] | 0 | -0.314 | 380 | 0.31347 | 0.22276 | 0.14235 | 0.06865 | 0.15411 | 49.1638
2009-03-07 | 6:21 | 0 | 25.293 | 0 | 0 | 0 | 26.713 | 34.821 | 31.433 | 27.003 | 25.656 | 27.243 | 21.633 | 0 | 0 | 57.941 | 58.187 | 49.843 | 28.785 | 0 | 0 | 49.178 | 38.674 | [5 empty] | 0 | -0.29 | 381 | 0.29687 | 0.20699 | 0.14168 | 0.06865 | 0.13834 | 46.598
2009-03-07 | 6:22 | 0 | 25.262 | 0 | 0 | 0 | 26.681 | 34.72 | 31.377 | 26.971 | 25.813 | 27.186 | 21.65 | 0 | 0 | 57.888 | 58.158 | 49.859 | 28.729 | 0 | 0 | 49.171 | 38.667 | [5 empty] | 0 | -0.29 | 382 | 0.29192 | 0.20228 | 0.14148 | 0.06865 | 0.13363 | 45.7763
2009-03-07 | 6:23 | 0 | 25.24 | 0 | 0 | 0 | 26.681 | 34.648 | 31.377 | 26.995 | 25.982 | 27.186 | 21.77 | 0 | 0 | 57.918 | 58.165 | 49.866 | 28.81 | 0 | 0 | 49.155 | 38.674 | [5 empty] | 0 | -0.314 | 383 | 0.25698 | 0.16906 | 0.14006 | 0.06865 | 0.10041 | 39.0753
2009-03-07 | 6:24 | 0 | 25.293 | 0 | 0 | 0 | 26.713 | 34.586 | 31.409 | 26.978 | 26.014 | 27.218 | 21.777 | 0 | 0 | 57.898 | 58.165 | 49.866 | 28.81 | 0 | 0 | 49.178 | 38.65 | [5 empty] | 0 | -0.265 | 384 | 0.25494 | 0.16713 | 0.13998 | 0.06865 | 0.098477 | 38.6277
2009-03-07 | 6:25 | 0 | 25.24 | 0 | 0 | 0 | 26.681 | 35.048 | 31.355 | 26.946 | 26.007 | 27.186 | 21.841 | 0 | 0 | 57.868 | 58.135 | 49.813 | 28.778 | 0 | 0 | 49.124 | 38.595 | [5 empty] | 0 | -0.265 | 385 | 0.2363 | 0.14941 | 0.13923 | 0.06865 | 0.080761 | 34.1773
2009-03-07 | 6:26 | 0 | 25.262 | 0 | 0 | 0 | 26.681 | 35.471 | 31.306 | 26.995 | 25.36 | 27.162 | 21.721 | 0 | 0 | 57.845 | 58.135 | 49.813 | 28.778 | 0 | 0 | 49.124 | 38.595 | [5 empty] | 0 | -0.314 | 386 | 0.27124 | 0.18263 | 0.14064 | 0.06865 | 0.11398 | 42.0201
2009-03-07 | 6:27 | 0 | 25.215 | 0 | 0 | 0 | 26.706 | 35.682 | 31.306 | 27.017 | 25.286 | 27.186 | 21.794 | 0 | 0 | 57.845 | 58.158 | 49.813 | 28.8 | 0 | 0 | 49.124 | 38.574 | [5 empty] | 0 | -0.311 | 387 | 0.24999 | 0.16242 | 0.13978 | 0.06865 | 0.093771 | 37.5103
2009-03-07 | 6:28 | 0 | 25.247 | 0 | 0 | 0 | 26.713 | 35.572 | 31.387 | 26.978 | 25.053 | 27.194 | 21.657 | 0 | 0 | 57.852 | 58.144 | 49.796 | 28.785 | 0 | 0 | 49.155 | 38.605 | [5 empty] | 0 | -0.265 | 388 | 0.28988 | 0.20034 | 0.1414 | 0.06865 | 0.13169 | 45.4298
2009-03-07 | 6:29 | 0 | 25.19 | 0 | 0 | 0 | 26.657 | 35.399 | 31.355 | 26.946 | 24.95 | 27.162 | 21.699 | 0 | 0 | 57.822 | 58.114 | 49.745 | 28.778 | 0 | 0 | 49.124 | 38.595 | [5 empty] | 0 | -0.289 | 389 | 0.27765 | 0.18872 | 0.1409 | 0.06865 | 0.12007 | 43.2438
2009-03-07 | 6:30 | 0 | 25.19 | 0 | 0 | 0 | 26.657 | 35.258 | 31.33 | 26.995 | 25.095 | 27.211 | 21.794 | 0 | 0 | 57.822 | 58.091 | 49.698 | 28.729 | 0 | 0 | 49.124 | 38.574 | [5 empty] | 0 | -0.338 | 390 | 0.24999 | 0.16242 | 0.13978 | 0.06865 | 0.093771 | 37.5103
2009-03-07 | 6:31 | 0 | 25.271 | 0 | 0 | 0 | 26.689 | 35.151 | 31.387 | 27.027 | 25.102 | 27.194 | 21.826 | 0 | 0 | 57.852 | 58.121 | 49.752 | 28.832 | 0 | 0 | 49.155 | 38.581 | [5 empty] | 0 | -0.338 | 391 | 0.24067 | 0.15356 | 0.1394 | 0.06865 | 0.084913 | 35.2822
2009-03-07 | 6:32 | 0 | 25.24 | 0 | 0 | 0 | 26.681 | 35.048 | 31.355 | 26.995 | 25.07 | 27.186 | 21.841 | 0 | 0 | 57.822 | 58.069 | 49.766 | 28.753 | 0 | 0 | 49.101 | 38.55 | [5 empty] | 0 | -0.314 | 392 | 0.2363 | 0.14941 | 0.13923 | 0.06865 | 0.080761 | 34.1773
2009-03-07 | 6:33 | 0 | 25.271 | 0 | 0 | 0 | 26.689 | 34.962 | 31.387 | 26.978 | 25.173 | 27.267 | 21.946 | 0 | 0 | 57.852 | 58.098 | 49.796 | 28.81 | 0 | 0 | 49.11 | 38.581 | [5 empty] | 0 | -0.289 | 393 | 0.20572 | 0.12035 | 0.13799 | 0.06865 | 0.051697 | 25.1294
2009-03-07 | 6:34 | 0 | 25.215 | 0 | 0 | 0 | 26.706 | 34.837 | 31.33 | 26.995 | 25.6 | 27.26 | 22.059 | 0 | 0 | 57.822 | 58.069 | 49.722 | 28.8 | 0 | 0 | 49.08 | 38.55 | [5 empty] | 0 | -0.289 | 394 | 0.17282 | 0.089069 | 0.13665 | 0.06865 | 0.020419 | 11.8152
2009-03-07 | 6:35 | 0 | 25.247 | 0 | 0 | 0 | 26.713 | 34.845 | 31.338 | 27.027 | 25.801 | 27.338 | 22.162 | 0 | 0 | 57.829 | 58.098 | 49.775 | 28.832 | 0 | 0 | 49.155 | 38.581 | [5 empty] | 0 | -0.314 | 395 | 0.14283 | 0.060558 | 0.13544 | 0.06865 | -0.0080915 | -5.6653
2009-03-07 | 6:36 | 0 | 25.222 | 0 | 0 | 0 | 26.738 | 34.727 | 31.313 | 27.027 | 25.703 | 27.292 | 22.14 | 0 | 0 | 57.829 | 58.076 | 49.775 | 28.81 | 0 | 0 | 49.131 | 38.605 | [5 empty] | 0 | -0.289 | 396 | 0.14923 | 0.066648 | 0.1357 | 0.06865 | -0.0020019 | -1.3415
2009-03-07 | 6:37 | 0 | 25.215 | 0 | 0 | 0 | 26.706 | 34.624 | 31.377 | 26.971 | 25.911 | 27.26 | 22.251 | 0 | 0 | 57.799 | 58.069 | 49.745 | 28.8 | 0 | 0 | 49.08 | 38.55 | [5 empty] | 0 | -0.265 | 397 | 0.11691 | 0.035923 | 0.13439 | 0.06865 | -0.032727 | -27.9933
2009-03-07 | 6:38 | 0 | 25.215 | 0 | 0 | 0 | 26.706 | 35.096 | 31.281 | 26.995 | 25.933 | 27.284 | 22.108 | 0 | 0 | 57.845 | 58.069 | 49.745 | 28.8 | 0 | 0 | 49.08 | 38.574 | [5 empty] | 0 | -0.289 | 398 | 0.15855 | 0.075506 | 0.13608 | 0.06865 | 0.0068557 | 4.324
2009-03-07 | 6:39 | 0 | 25.215 | 0 | 0 | 0 | 26.706 | 35.471 | 31.306 | 27.017 | 26.176 | 27.26 | 22.373 | 0 | 0 | 57.799 | 58.069 | 49.722 | 28.824 | 0 | 0 | 49.08 | 38.55 | [5 empty] | 0 | -0.311 | 399 | 0.081382 | 0.0021536 | 0.13295 | 0.06865 | -0.066496 | -81.7084
2009-03-07 | 6:40 | 0 | 25.271 | 0 | 0 | 0 | 26.738 | 35.643 | 31.313 | 27.027 | 26.11 | 27.338 | 22.356 | 0 | 0 | 57.829 | 58.076 | 49.752 | 28.832 | 0 | 0 | 49.131 | 38.626 | [5 empty] | 0 | -0.289 | 400 | 0.086333 | 0.0068592 | 0.13315 | 0.06865 | -0.061791 | -71.5727
2009-03-07 | 6:41 | 0 | 25.24 | 0 | 0 | 0 | 26.73 | 35.519 | 31.355 | 26.971 | 26.537 | 27.356 | 22.349 | 0 | 0 | 57.799 | 58.046 | 49.698 | 28.824 | 0 | 0 | 49.056 | 38.595 | [5 empty] | 0 | -0.241 | 401 | 0.088371 | 0.0087968 | 0.13323 | 0.06865 | -0.059853 | -67.7292
2009-03-07 | 6:42 | 0 | 25.215 | 0 | 0 | 0 | 26.706 | 35.354 | 31.355 | 26.995 | 26.706 | 27.356 | 22.324 | 0 | 0 | 57.799 | 58.046 | 49.698 | 28.849 | 0 | 0 | 49.08 | 38.619 | [5 empty] | 0 | -0.289 | 402 | 0.095651 | 0.015717 | 0.13353 | 0.06865 | -0.052933 | -55.3397
2009-03-07 | 6:43 | 0 | 25.24 | 0 | 0 | 0 | 26.73 | 35.189 | 31.355 | 26.971 | 26.657 | 27.356 | 22.395 | 0 | 0 | 57.777 | 58.046 | 49.698 | 28.873 | 0 | 0 | 49.101 | 38.574 | [5 empty] | 0 | -0.241 | 403 | 0.074976 | -0.003936 | 0.13269 | 0.06865 | -0.072586 | -96.8122
2009-03-07 | 6:44 | 0 | 25.215 | 0 | 0 | 0 | 26.706 | 35.096 | 31.33 | 27.017 | 26.367 | 27.405 | 22.373 | 0 | 0 | 57.777 | 58.046 | 49.722 | 28.849 | 0 | 0 | 49.08 | 38.574 | [5 empty] | 0 | -0.311 | 404 | 0.081382 | 0.0021536 | 0.13295 | 0.06865 | -0.066496 | -81.7084
2009-03-07 | 6:45 | 0 | 25.215 | 0 | 0 | 0 | 26.706 | 34.978 | 31.33 | 26.995 | 25.958 | 27.38 | 22.373 | 0 | 0 | 57.777 | 58.023 | 49.675 | 28.849 | 0 | 0 | 49.08 | 38.574 | [5 empty] | 0 | -0.289 | 405 | 0.081382 | 0.0021536 | 0.13295 | 0.06865 | -0.066496 | -81.7084
2009-03-07 | 6:46 | 0 | 25.24 | 0 | 0 | 0 | 26.73 | 34.883 | 31.33 | 26.995 | 25.624 | 27.331 | 22.518 | 0 | 0 | 57.777 | 58.023 | 49.675 | 28.849 | 0 | 0 | 49.033 | 38.55 | [5 empty] | 0 | -0.265 | 406 | 0.039158 | -0.037982 | 0.13124 | 0.06865 | -0.10663 | -272.3101
2009-03-07 | 6:47 | 0 | 25.183 | 0 | 0 | 0 | 26.721 | 34.758 | 31.323 | 26.985 | 25.303 | 27.299 | 22.461 | 0 | 0 | 57.747 | 57.993 | 49.621 | 28.817 | 0 | 0 | 49.049 | 38.55 | [5 empty] | 0 | -0.264 | 407 | 0.055757 | -0.022205 | 0.13191 | 0.06865 | -0.090855 | -162.9482
2009-03-07 | 6:48 | 0 | 25.24 | 0 | 0 | 0 | 26.777 | 34.72 | 31.306 | 27.017 | 24.997 | 27.38 | 22.42 | 0 | 0 | 57.754 | 58 | 49.675 | 28.873 | 0 | 0 | 49.056 | 38.574 | [5 empty] | 0 | -0.24 | 408 | 0.067696 | -0.010856 | 0.13239 | 0.06865 | -0.079506 | -117.4455
2009-03-07 | 6:49 | 0 | 25.183 | 0 | 0 | 0 | 26.698 | 34.641 | 31.311 | 26.976 | 24.761 | 27.336 | 22.449 | 0 | 0 | 57.735 | 57.961 | 49.61 | 28.829 | 0 | 0 | 49.038 | 38.531 | [5 empty] | 0 | -0.278 | 409 | 0.059251 | -0.018883 | 0.13205 | 0.06865 | -0.087533 | -147.7322
2009-03-07 | 6:50 | 0 | 25.195 | 0 | 0 | 0 | 26.686 | 34.536 | 31.286 | 26.976 | 24.497 | 27.336 | 22.425 | 0 | 0 | 57.715 | 57.961 | 49.633 | 28.829 | 0 | 0 | 49.014 | 38.552 | [5 empty] | 0 | -0.29 | 410 | 0.06624 | -0.01224 | 0.13233 | 0.06865 | -0.08089 | -122.1164
2009-03-07 | 6:51 | 0 | 25.195 | 0 | 0 | 0 | 26.757 | 35.005 | 31.262 | 27.022 | 24.521 | 27.432 | 22.665 | 0 | 0 | 57.715 | 57.939 | 49.633 | 28.829 | 0 | 0 | 49.038 | 38.531 | [5 empty] | 0 | -0.265 | 411 | -0.003648 | -0.078672 | 0.1295 | 0.06865 | -0.14732 | 4038.4289
2009-03-07 | 6:52 | 0 | 25.171 | 0 | 0 | 0 | 26.711 | 35.38 | 31.213 | 26.998 | 24.376 | 27.432 | 22.64 | 0 | 0 | 57.715 | 57.982 | 49.633 | 28.829 | 0 | 0 | 49.014 | 38.507 | [5 empty] | 0 | -0.287 | 412 | 0.003632 | -0.071752 | 0.1298 | 0.06865 | -0.1404 | -3865.6907
2009-03-07 | 6:53 | 0 | 25.195 | 0 | 0 | 0 | 26.733 | 35.569 | 31.262 | 26.976 | 24.256 | 27.456 | 22.883 | 0 | 0 | 57.715 | 57.982 | 49.61 | 28.854 | 0 | 0 | 49.038 | 38.531 | [5 empty] | 0 | -0.243 | 413 | -0.06713 | -0.13901 | 0.12693 | 0.06865 | -0.20766 | 309.3483
2009-03-07 | 6:54 | 0 | 25.217 | 0 | 0 | 0 | 26.757 | 35.498 | 31.286 | 27.022 | 24.352 | 27.432 | 23.074 | 0 | 0 | 57.715 | 57.961 | 49.633 | 28.854 | 0 | 0 | 49.038 | 38.507 | [5 empty] | 0 | -0.265 | 414 | -0.12275 | -0.19188 | 0.12468 | 0.06865 | -0.26053 | 212.249
2009-03-07 | 6:55 | 0 | 25.186 | 0 | 0 | 0 | 26.701 | 35.232 | 31.279 | 26.966 | 24.295 | 27.424 | 23.092 | 0 | 0 | 57.685 | 57.909 | 49.603 | 28.797 | 0 | 0 | 48.984 | 38.476 | [5 empty] | 0 | -0.265 | 415 | -0.12799 | -0.19687 | 0.12446 | 0.06865 | -0.26552 | 207.4495
2009-03-07 | 6:56 | 0 | 25.171 | 0 | 0 | 0 | 26.757 | 35.17 | 31.311 | 27.047 | 24.497 | 27.505 | 23.148 | 0 | 0 | 57.715 | 57.939 | 49.633 | 28.854 | 0 | 0 | 49.014 | 38.507 | [5 empty] | 0 | -0.29 | 416 | -0.1443 | -0.21237 | 0.1238 | 0.06865 | -0.28102 | 194.7477
2009-03-07 | 6:57 | 0 | 25.217 | 0 | 0 | 0 | 26.757 | 35.053 | 31.335 | 27.047 | 24.448 | 27.53 | 23.099 | 0 | 0 | 57.715 | 57.961 | 49.61 | 28.854 | 0 | 0 | 49.014 | 38.483 | [5 empty] | 0 | -0.29 | 417 | -0.13003 | -0.1988 | 0.12438 | 0.06865 | -0.26745 | 205.6876
2009-03-07 | 6:58 | 0 | 25.217 | 0 | 0 | 0 | 26.757 | 34.959 | 31.335 | 27.022 | 24.592 | 27.552 | 23.074 | 0 | 0 | 57.692 | 57.939 | 49.61 | 28.854 | 0 | 0 | 49.014 | 38.507 | [5 empty] | 0 | -0.265 | 418 | -0.12275 | -0.19188 | 0.12468 | 0.06865 | -0.26053 | 212.249
2009-03-07 | 6:59 | 0 | 25.186 | 0 | 0 | 0 | 26.75 | 34.833 | 31.254 | 27.015 | 24.754 | 27.569 | 23.092 | 0 | 0 | 57.662 | 57.932 | 49.535 | 28.773 | 0 | 0 | 48.961 | 38.5 | [5 empty] | 0 | -0.265 | 419 | -0.12799 | -0.19687 | 0.12446 | 0.06865 | -0.26552 | 207.4495
2009-03-07 | 7:00 | 0 | 25.164 | 0 | 0 | 0 | 26.75 | 34.739 | 31.23 | 27.015 | 25.139 | 27.593 | 23.116 | 0 | 0 | 57.685 | 57.932 | 49.579 | 28.846 | 0 | 0 | 49.007 | 38.521 | [5 empty] | 0 | -0.265 | 420 | -0.13498 | -0.20351 | 0.12418 | 0.06865 | -0.27216 | 201.6301
2009-03-07 | 7:01 | 0 | 25.164 | 0 | 0 | 0 | 26.725 | 34.668 | 31.23 | 27.039 | 25.186 | 27.618 | 23.236 | 0 | 0 | 57.64 | 57.909 | 49.603 | 28.846 | 0 | 0 | 48.984 | 38.5 | [5 empty] | 0 | -0.314 | 421 | -0.16992 | -0.23672 | 0.12277 | 0.06865 | -0.30537 | 179.7134
2009-03-07 | 7:02 | 0 | 25.186 | 0 | 0 | 0 | 26.774 | 34.598 | 31.23 | 27.015 | 25.139 | 27.618 | 23.212 | 0 | 0 | 57.662 | 57.909 | 49.579 | 28.846 | 0 | 0 | 48.984 | 38.452 | [5 empty] | 0 | -0.241 | 422 | -0.16293 | -0.23008 | 0.12305 | 0.06865 | -0.29873 | 183.3446
2009-03-07 | 7:03 | 0 | 25.186 | 0 | 0 | 0 | 26.75 | 34.529 | 31.254 | 27.039 | 25.019 | 27.64 | 23.067 | 0 | 0 | 57.64 | 57.909 | 49.579 | 28.846 | 0 | 0 | 49.007 | 38.452 | [5 empty] | 0 | -0.289 | 423 | -0.12071 | -0.18995 | 0.12476 | 0.06865 | -0.2586 | 214.228
2009-03-07 | 7:04 | 0 | 25.186 | 0 | 0 | 0 | 26.774 | 34.974 | 31.23 | 27.064 | 25.139 | 27.689 | 23.283 | 0 | 0 | 57.662 | 57.932 | 49.603 | 28.868 | 0 | 0 | 48.984 | 38.476 | [5 empty] | 0 | -0.29 | 424 | -0.18361 | -0.24973 | 0.12221 | 0.06865 | -0.31838 | 173.4029
2009-03-07 | 7:05 | 0 | 25.186 | 0 | 0 | 0 | 26.774 | 35.397 | 31.23 | 27.015 | 25.379 | 27.689 | 23.405 | 0 | 0 | 57.662 | 57.932 | 49.603 | 28.893 | 0 | 0 | 48.984 | 38.476 | [5 empty] | 0 | -0.241 | 425 | -0.21914 | -0.2835 | 0.12077 | 0.06865 | -0.35215 | 160.7011
2009-03-07 | 7:06 | 0 | 25.21 | 0 | 0 | 0 | 26.774 | 35.586 | 31.23 | 27.039 | 25.86 | 27.763 | 23.261 | 0 | 0 | 57.662 | 57.909 | 49.556 | 28.893 | 0 | 0 | 49.007 | 38.5 | [5 empty] | 0 | -0.265 | 426 | -0.1772 | -0.24364 | 0.12247 | 0.06865 | -0.31229 | 176.2354
2009-03-07 | 7:07 | 0 | 25.181 | 0 | 0 | 0 | 26.77 | 35.416 | 31.249 | 26.985 | 25.639 | 27.709 | 23.278 | 0 | 0 | 57.635 | 57.859 | 49.551 | 28.864 | 0 | 0 | 48.909 | 38.492 | [5 empty] | 0 | -0.215 | 427 | -0.18215 | -0.24835 | 0.12227 | 0.06865 | -0.317 | 174.0291
2009-03-07 | 7:08 | 0 | 25.186 | 0 | 0 | 0 | 26.799 | 35.256 | 31.254 | 27.064 | 25.86 | 27.738 | 23.597 | 0 | 0 | 57.64 | 57.886 | 49.535 | 28.893 | 0 | 0 | 49.007 | 38.545 | [5 empty] | 0 | -0.265 | 428 | -0.27505 | -0.33665 | 0.11851 | 0.06865 | -0.4053 | 147.3568
2009-03-07 | 7:09 | 0 | 25.134 | 0 | 0 | 0 | 26.792 | 35.086 | 31.225 | 27.034 | 26.105 | 27.817 | 23.629 | 0 | 0 | 57.624 | 57.87 | 49.54 | 28.876 | 0 | 0 | 48.968 | 38.552 | [5 empty] | 0 | -0.242 | 429 | -0.28436 | -0.34551 | 0.11813 | 0.06865 | -0.41416 | 145.6429
2009-03-07 | 7:10 | 0 | 25.198 | 0 | 0 | 0 | 26.811 | 35.01 | 31.291 | 27.076 | 25.919 | 27.846 | 23.658 | 0 | 0 | 57.628 | 57.898 | 49.568 | 28.905 | 0 | 0 | 48.996 | 38.533 | [5 empty] | 0 | -0.265 | 430 | -0.29281 | -0.35353 | 0.11779 | 0.06865 | -0.42218 | 144.1839
2009-03-07 | 7:11 | 0 | 25.168 | 0 | 0 | 0 | 26.757 | 34.888 | 31.237 | 27.069 | 25.676 | 27.768 | 23.364 | 0 | 0 | 57.624 | 57.87 | 49.54 | 28.876 | 0 | 0 | 48.968 | 38.483 | [5 empty] | 0 | -0.312 | 431 | -0.2072 | -0.27216 | 0.12125 | 0.06865 | -0.34081 | 164.4838
2009-03-07 | 7:12 | 0 | 25.193 | 0 | 0 | 0 | 26.804 | 34.768 | 31.284 | 27.047 | 25.411 | 27.792 | 23.508 | 0 | 0 | 57.624 | 57.87 | 49.519 | 28.9 | 0 | 0 | 48.968 | 38.483 | [5 empty] | 0 | -0.243 | 432 | -0.24913 | -0.31201 | 0.11956 | 0.06865 | -0.38066 | 152.7977
2009-03-07 | 7:13 | 0 | 25.168 | 0 | 0 | 0 | 26.804 | 34.723 | 31.237 | 27.047 | 25.411 | 27.817 | 23.53 | 0 | 0 | 57.601 | 57.847 | 49.519 | 28.876 | 0 | 0 | 48.944 | 38.504 | [5 empty] | 0 | -0.243 | 433 | -0.25554 | -0.3181 | 0.1193 | 0.06865 | -0.38675 | 151.3501
2009-03-07 | 7:14 | 0 | 25.217 | 0 | 0 | 0 | 26.804 | 34.629 | 31.262 | 27.047 | 25.242 | 27.768 | 23.459 | 0 | 0 | 57.601 | 57.847 | 49.495 | 28.9 | 0 | 0 | 48.944 | 38.483 | [5 empty] | 0 | -0.243 | 434 | -0.23486 | -0.29845 | 0.12013 | 0.06865 | -0.3671 | 156.3058
2009-03-07 | 7:15 | 0 | 25.193 | 0 | 0 | 0 | 26.804 | 34.581 | 31.237 | 27.069 | 25.048 | 27.792 | 23.41 | 0 | 0 | 57.624 | 57.847 | 49.519 | 28.876 | 0 | 0 | 48.944 | 38.504 | [5 empty] | 0 | -0.265 | 435 | -0.22059 | -0.28489 | 0.12071 | 0.06865 | -0.35354 | 160.2678
2009-03-07 | 7:16 | 0 | 25.168 | 0 | 0 | 0 | 26.782 | 34.51 | 31.237 | 27.093 | 24.977 | 27.743 | 23.41 | 0 | 0 | 57.601 | 57.87 | 49.519 | 28.9 | 0 | 0 | 48.968 | 38.483 | [5 empty] | 0 | -0.311 | 436 | -0.22059 | -0.28489 | 0.12071 | 0.06865 | -0.35354 | 160.2678
2009-03-07 | 7:17 | 0 | 25.193 | 0 | 0 | 0 | 26.828 | 34.933 | 31.237 | 27.069 | 25.002 | 27.743 | 23.29 | 0 | 0 | 57.578 | 57.847 | 49.495 | 28.9 | 0 | 0 | 48.944 | 38.483 | [5 empty] | 0 | -0.241 | 437 | -0.18565 | -0.25167 | 0.12213 | 0.06865 | -0.32032 | 172.5426
2009-03-07 | 7:18 | 0 | 25.193 | 0 | 0 | 0 | 26.828 | 35.356 | 31.188 | 27.093 | 24.928 | 27.768 | 23.386 | 0 | 0 | 57.601 | 57.847 | 49.519 | 28.9 | 0 | 0 | 48.944 | 38.483 | [5 empty] | 0 | -0.265 | 438 | -0.2136 | -0.27824 | 0.121 | 0.06865 | -0.34689 | 162.4014
2009-03-07 | 7:19 | 0 | 25.193 | 0 | 0 | 0 | 26.853 | 35.521 | 31.237 | 27.093 | 24.832 | 27.721 | 23.484 | 0 | 0 | 57.601 | 57.847 | 49.495 | 28.925 | 0 | 0 | 48.944 | 38.459 | [5 empty] | 0 | -0.24 | 439 | -0.24214 | -0.30537 | 0.11984 | 0.06865 | -0.37402 | 154.4643
2009-03-07 | 7:20 | 0 | 25.193 | 0 | 0 | 0 | 26.828 | 35.404 | 31.262 | 27.069 | 24.639 | 27.721 | 23.459 | 0 | 0 | 57.601 | 57.824 | 49.54 | 28.9 | 0 | 0 | 48.944 | 38.459 | [5 empty] | 0 | -0.241 | 440 | -0.23486 | -0.29845 | 0.12013 | 0.06865 | -0.3671 | 156.3058
2009-03-07 | 7:21 | 0 | 25.217 | 0 | 0 | 0 | 26.828 | 35.215 | 31.262 | 27.118 | 24.568 | 27.696 | 23.315 | 0 | 0 | 57.601 | 57.824 | 49.495 | 28.9 | 0 | 0 | 48.921 | 38.459 | [5 empty] | 0 | -0.29 | 441 | -0.19293 | -0.25859 | 0.12183 | 0.06865 | -0.32724 | 169.6187
2009-03-07 | 7:22 | 0 | 25.186 | 0 | 0 | 0 | 26.797 | 35.019 | 31.252 | 27.037 | 24.462 | 27.689 | 23.499 | 0 | 0 | 57.548 | 57.795 | 49.488 | 28.893 | 0 | 0 | 48.891 | 38.452 | [5 empty] | 0 | -0.24 | 442 | -0.24651 | -0.30952 | 0.11966 | 0.06865 | -0.37817 | 153.4116
2009-03-07 | 7:23 | 0 | 25.186 | 0 | 0 | 0 | 26.821 | 34.926 | 31.252 | 27.061 | 24.44 | 27.711 | 23.572 | 0 | 0 | 57.571 | 57.772 | 49.418 | 28.868 | 0 | 0 | 48.914 | 38.452 | [5 empty] | 0 | -0.24 | 443 | -0.26777 | -0.32973 | 0.1188 | 0.06865 | -0.39838 | 148.7787
2009-03-07 | 7:24 | 0 | 25.161 | 0 | 0 | 0 | 26.797 | 34.856 | 31.23 | 27.061 | 24.367 | 27.711 | 23.378 | 0 | 0 | 57.548 | 57.772 | 49.418 | 28.868 | 0 | 0 | 48.914 | 38.428 | [5 empty] | 0 | -0.264 | 444 | -0.21127 | -0.27603 | 0.12109 | 0.06865 | -0.34468 | 163.144
2009-03-07 | 7:25 | 0 | 25.193 | 0 | 0 | 0 | 26.853 | 34.768 | 31.262 | 27.069 | 24.448 | 27.743 | 23.604 | 0 | 0 | 57.578 | 57.802 | 49.449 | 28.9 | 0 | 0 | 48.944 | 38.483 | [5 empty] | 0 | -0.216 | 445 | -0.27708 | -0.33859 | 0.11842 | 0.06865 | -0.40724 | 146.972
2009-03-07 | 7:26 | 0 | 25.186 | 0 | 0 | 0 | 26.846 | 34.668 | 31.23 | 27.061 | 24.367 | 27.689 | 23.621 | 0 | 0 | 57.548 | 57.795 | 49.418 | 28.893 | 0 | 0 | 48.891 | 38.452 | [5 empty] | 0 | -0.215 | 446 | -0.28204 | -0.34329 | 0.11822 | 0.06865 | -0.41194 | 146.0607
2009-03-07 | 7:27 | 0 | 25.186 | 0 | 0 | 0 | 26.821 | 34.598 | 31.205 | 27.11 | 24.44 | 27.689 | 23.692 | 0 | 0 | 57.548 | 57.772 | 49.442 | 28.893 | 0 | 0 | 48.891 | 38.452 | [5 empty] | 0 | -0.289 | 447 | -0.30271 | -0.36295 | 0.11738 | 0.06865 | -0.4316 | 142.577
2009-03-07 | 7:28 | 0 | 25.186 | 0 | 0 | 0 | 26.821 | 34.526 | 31.23 | 27.11 | 24.318 | 27.665 | 23.378 | 0 | 0 | 57.526 | 57.772 | 49.442 | 28.868 | 0 | 0 | 48.891 | 38.452 | [5 empty] | 0 | -0.289 | 448 | -0.21127 | -0.27603 | 0.12109 | 0.06865 | -0.34468 | 163.144
2009-03-07 | 7:29 | 0 | 25.186 | 0 | 0 | 0 | 26.846 | 34.433 | 31.23 | 27.123 | 24.259 | 27.652 | 23.366 | 0 | 0 | 57.514 | 57.761 | 49.383 | 28.881 | 0 | 0 | 48.879 | 38.44 | [5 empty] | 0 | -0.277 | 449 | -0.20778 | -0.27271 | 0.12123 | 0.06865 | -0.34136 | 164.2892
2009-03-07 | 7:30 | 0 | 25.173 | 0 | 0 | 0 | 26.833 | 34.845 | 31.168 | 27.049 | 24.33 | 27.628 | 23.32 | 0 | 0 | 57.514 | 57.74 | 49.383 | 28.856 | 0 | 0 | 48.879 | 38.461 | [5 empty] | 0 | -0.216 | 450 | -0.19438 | -0.25998 | 0.12177 | 0.06865 | -0.32863 | 169.0602
2009-03-07 | 7:31 | 0 | 25.141 | 0 | 0 | 0 | 26.826 | 35.258 | 31.161 | 27.066 | 24.227 | 27.62 | 23.239 | 0 | 0 | 57.464 | 57.731 | 49.4 | 28.824 | 0 | 0 | 48.849 | 38.454 | [5 empty] | 0 | -0.24 | 451 | -0.1708 | -0.23756 | 0.12273 | 0.06865 | -0.30621 | 179.2803
2009-03-07 | 7:32 | 0 | 25.149 | 0 | 0 | 0 | 26.809 | 35.502 | 31.168 | 27.049 | 24.283 | 27.579 | 23.246 | 0 | 0 | 57.514 | 57.717 | 49.383 | 28.856 | 0 | 0 | 48.879 | 38.485 | [5 empty] | 0 | -0.24 | 452 | -0.17284 | -0.23949 | 0.12265 | 0.06865 | -0.30814 | 178.287
2009-03-07 | 7:33 | 0 | 25.173 | 0 | 0 | 0 | 26.833 | 35.407 | 31.144 | 27.098 | 24.379 | 27.579 | 23.175 | 0 | 0 | 57.514 | 57.74 | 49.383 | 28.856 | 0 | 0 | 48.902 | 38.485 | [5 empty] | 0 | -0.265 | 453 | -0.15216 | -0.21984 | 0.12348 | 0.06865 | -0.28849 | 189.5964
2009-03-07 | 7:34 | 0 | 25.149 | 0 | 0 | 0 | 26.833 | 35.22 | 31.168 | 27.123 | 24.354 | 27.579 | 23.055 | 0 | 0 | 57.494 | 57.717 | 49.407 | 28.832 | 0 | 0 | 48.879 | 38.485 | [5 empty] | 0 | -0.29 | 454 | -0.11722 | -0.18662 | 0.1249 | 0.06865 | -0.25527 | 217.7808
2009-03-07 | 7:35 | 0 | 25.124 | 0 | 0 | 0 | 26.809 | 35.079 | 31.193 | 27.074 | 24.163 | 27.508 | 23.079 | 0 | 0 | 57.494 | 57.717 | 49.339 | 28.807 | 0 | 0 | 48.879 | 38.461 | [5 empty] | 0 | -0.265 | 455 | -0.1242 | -0.19327 | 0.12462 | 0.06865 | -0.26192 | 210.8752
2009-03-07 | 7:36 | 0 | 25.141 | 0 | 0 | 0 | 26.777 | 34.955 | 31.186 | 27.042 | 24.153 | 27.451 | 23.214 | 0 | 0 | 57.464 | 57.665 | 49.332 | 28.8 | 0 | 0 | 48.849 | 38.478 | [5 empty] | 0 | -0.265 | 456 | -0.16352 | -0.23064 | 0.12302 | 0.06865 | -0.29929 | 183.0302
2009-03-07 | 7:37 | 0 | 25.141 | 0 | 0 | 0 | 26.801 | 34.837 | 31.161 | 27.042 | 24.131 | 27.405 | 22.998 | 0 | 0 | 57.441 | 57.665 | 49.353 | 28.8 | 0 | 0 | 48.849 | 38.454 | [5 empty] | 0 | -0.241 | 457 | -0.10062 | -0.17085 | 0.12557 | 0.06865 | -0.2395 | 238.0262
2009-03-07 | 7:38 | 0 | 25.173 | 0 | 0 | 0 | 26.858 | 34.749 | 31.217 | 27.098 | 24.163 | 27.437 | 22.837 | 0 | 0 | 57.494 | 57.694 | 49.339 | 28.832 | 0 | 0 | 48.856 | 38.44 | [5 empty] | 0 | -0.24 | 458 | -0.053734 | -0.12628 | 0.12747 | 0.06865 | -0.19493 | 362.7685
2009-03-07 | 7:39 | 0 | 25.173 | 0 | 0 | 0 | 26.858 | 34.679 | 31.168 | 27.098 | 23.945 | 27.412 | 22.765 | 0 | 0 | 57.494 | 57.694 | 49.362 | 28.832 | 0 | 0 | 48.856 | 38.416 | [5 empty] | 0 | -0.24 | 459 | -0.032768 | -0.10635 | 0.12832 | 0.06865 | -0.175 | 534.0634
2009-03-07 | 7:40 | 0 | 25.173 | 0 | 0 | 0 | 26.833 | 34.608 | 31.193 | 27.098 | 24.185 | 27.387 | 22.501 | 0 | 0 | 57.494 | 57.717 | 49.339 | 28.832 | 0 | 0 | 48.856 | 38.44 | [5 empty] | 0 | -0.265 | 460 | 0.044109 | -0.033277 | 0.13144 | 0.06865 | -0.10193 | -231.0802
2009-03-07 | 7:41 | 0 | 25.141 | 0 | 0 | 0 | 26.801 | 34.507 | 31.137 | 27.042 | 24.082 | 27.307 | 22.444 | 0 | 0 | 57.441 | 57.665 | 49.332 | 28.8 | 0 | 0 | 48.849 | 38.385 | [5 empty] | 0 | -0.241 | 461 | 0.060707 | -0.017499 | 0.13211 | 0.06865 | -0.086149 | -141.9092
2009-03-07 | 7:42 | 0 | 25.141 | 0 | 0 | 0 | 26.826 | 34.414 | 31.161 | 27.042 | 23.938 | 27.307 | 22.515 | 0 | 0 | 57.441 | 57.642 | 49.285 | 28.8 | 0 | 0 | 48.825 | 38.409 | [5 empty] | 0 | -0.216 | 462 | 0.040032 | -0.037152 | 0.13127 | 0.06865 | -0.1058 | -264.2933
2009-03-07 | 7:43 | 0 | 25.092 | 0 | 0 | 0 | 26.777 | 34.859 | 31.088 | 27.091 | 23.842 | 27.356 | 22.589 | 0 | 0 | 57.441 | 57.665 | 49.332 | 28.8 | 0 | 0 | 48.825 | 38.385 | [5 empty] | 0 | -0.314 | 463 | 0.018483 | -0.057635 | 0.1304 | 0.06865 | -0.12629 | -683.2425
2009-03-07 | 7:44 | 0 | 25.117 | 0 | 0 | 0 | 26.826 | 35.282 | 31.065 | 27.091 | 24.009 | 27.307 | 22.638 | 0 | 0 | 57.441 | 57.642 | 49.332 | 28.8 | 0 | 0 | 48.825 | 38.409 | [5 empty] | 0 | -0.265 | 464 | 0.0042144 | -0.071198 | 0.12982 | 0.06865 | -0.13985 | -3318.3439
2009-03-07 | 7:45 | 0 | 25.117 | 0 | 0 | 0 | 26.85 | 35.495 | 31.088 | 27.115 | 23.913 | 27.282 | 22.638 | 0 | 0 | 57.395 | 57.688 | 49.285 | 28.8 | 0 | 0 | 48.825 | 38.409 | [5 empty] | 0 | -0.265 | 465 | 0.0042144 | -0.071198 | 0.12982 | 0.06865 | -0.13985 | -3318.3439
2009-03-07 | 7:46 | 0 | 25.117 | 0 | 0 | 0 | 26.85 | 35.354 | 31.137 | 27.066 | 23.938 | 27.282 | 22.78 | 0 | 0 | 57.418 | 57.642 | 49.332 | 28.775 | 0 | 0 | 48.804 | 38.385 | [5 empty] | 0 | -0.216 | 466 | -0.037136 | -0.1105 | 0.12815 | 0.06865 | -0.17915 | 482.4264
2009-03-07 | 7:47 | 0 | 25.141 | 0 | 0 | 0 | 26.801 | 35.165 | 31.137 | 27.091 | 23.987 | 27.26 | 22.709 | 0 | 0 | 57.418 | 57.642 | 49.309 | 28.775 | 0 | 0 | 48.825 | 38.385 | [5 empty] | 0 | -0.29 | 467 | -0.016461 | -0.090851 | 0.12898 | 0.06865 | -0.1595 | 968.9753
2009-03-07 | 7:48 | 0 | 25.092 | 0 | 0 | 0 | 26.801 | 35.024 | 31.161 | 27.042 | 24.009 | 27.26 | 22.685 | 0 | 0 | 57.418 | 57.619 | 49.332 | 28.775 | 0 | 0 | 48.804 | 38.385 | [5 empty] | 0 | -0.241 | 468 | -0.009472 | -0.084208 | 0.12927 | 0.06865 | -0.15286 | 1613.7868
2009-03-07 | 7:49 | 0 | 25.141 | 0 | 0 | 0 | 26.826 | 34.931 | 31.137 | 27.042 | 23.962 | 27.319 | 23.011 | 0 | 0 | 57.432 | 57.633 | 49.32 | 28.788 | 0 | 0 | 48.816 | 38.397 | [5 empty] | 0 | -0.216 | 469 | -0.1044 | -0.17444 | 0.12542 | 0.06865 | -0.24309 | 232.8422
2009-03-07 | 7:50 | 0 | 25.129 | 0 | 0 | 0 | 26.838 | 34.871 | 31.124 | 27.128 | 23.876 | 27.343 | 23.155 | 0 | 0 | 57.409 | 57.633 | 49.32 | 28.788 | 0 | 0 | 48.816 | 38.397 | [5 empty] | 0 | -0.29 | 470 | -0.14634 | -0.2143 | 0.12372 | 0.06865 | -0.28295 | 193.359
2009-03-07 | 7:51 | 0 | 25.095 | 0 | 0 | 0 | 26.828 | 34.696 | 31.139 | 27.069 | 23.915 | 27.284 | 23.168 | 0 | 0 | 57.4 | 57.601 | 49.264 | 28.753 | 0 | 0 | 48.783 | 38.387 | [5 empty] | 0 | -0.241 | 471 | -0.15012 | -0.2179 | 0.12357 | 0.06865 | -0.28655 | 190.8801
2009-03-07 | 7:52 | 0 | 25.095 | 0 | 0 | 0 | 26.85 | 34.603 | 31.139 | 27.069 | 23.987 | 27.284 | 23.143 | 0 | 0 | 57.354 | 57.578 | 49.241 | 28.753 | 0 | 0 | 48.76 | 38.387 | [5 empty] | 0 | -0.219 | 472 | -0.14284 | -0.21098 | 0.12386 | 0.06865 | -0.27963 | 195.7639
2009-03-07 | 7:53 | 0 | 25.095 | 0 | 0 | 0 | 26.828 | 34.534 | 31.115 | 27.044 | 23.866 | 27.26 | 23.266 | 0 | 0 | 57.377 | 57.601 | 49.264 | 28.753 | 0 | 0 | 48.783 | 38.387 | [5 empty] | 0 | -0.216 | 473 | -0.17866 | -0.24503 | 0.12241 | 0.06865 | -0.31368 | 175.5738
2009-03-07 | 7:54 | 0 | 25.095 | 0 | 0 | 0 | 26.828 | 34.486 | 31.115 | 27.069 | 24.06 | 27.284 | 23.386 | 0 | 0 | 57.354 | 57.578 | 49.241 | 28.753 | 0 | 0 | 48.76 | 38.363 | [5 empty] | 0 | -0.241 | 474 | -0.2136 | -0.27824 | 0.121 | 0.06865 | -0.34689 | 162.4014
2009-03-07 | 7:55 | 0 | 25.154 | 0 | 0 | 0 | 26.885 | 34.45 | 31.1 | 27.103 | 24.215 | 27.343 | 23.445 | 0 | 0 | 57.364 | 57.61 | 49.253 | 28.812 | 0 | 0 | 48.816 | 38.397 | [5 empty] | 0 | -0.218 | 475 | -0.23078 | -0.29458 | 0.1203 | 0.06865 | -0.36323 | 157.3878
2009-03-07 | 7:56 | 0 | 25.095 | 0 | 0 | 0 | 26.85 | 34.816 | 31.09 | 27.069 | 24.18 | 27.309 | 23.651 | 0 | 0 | 57.377 | 57.578 | 49.22 | 28.778 | 0 | 0 | 48.783 | 38.339 | [5 empty] | 0 | -0.219 | 476 | -0.29077 | -0.3516 | 0.11787 | 0.06865 | -0.42025 | 144.5283
2009-03-07 | 7:57 | 0 | 25.119 | 0 | 0 | 0 | 26.85 | 35.237 | 31.065 | 27.093 | 24.131 | 27.309 | 23.795 | 0 | 0 | 57.377 | 57.578 | 49.22 | 28.778 | 0 | 0 | 48.783 | 38.339 | [5 empty] | 0 | -0.243 | 477 | -0.3327 | -0.39146 | 0.11617 | 0.06865 | -0.46011 | 138.2929
2009-03-07 | 7:58 | 0 | 25.095 | 0 | 0 | 0 | 26.85 | 35.45 | 31.043 | 27.093 | 24.229 | 27.38 | 23.771 | 0 | 0 | 57.354 | 57.578 | 49.241 | 28.778 | 0 | 0 | 48.76 | 38.339 | [5 empty] | 0 | -0.243 | 478 | -0.32572 | -0.38481 | 0.11645 | 0.06865 | -0.45346 | 139.2206
2009-03-07 | 7:59 | 0 | 25.095 | 0 | 0 | 0 | 26.85 | 35.356 | 31.115 | 27.093 | 24.276 | 27.358 | 23.866 | 0 | 0 | 57.377 | 57.555 | 49.22 | 28.802 | 0 | 0 | 48.76 | 38.363 | [5 empty] | 0 | -0.243 | 479 | -0.35338 | -0.41111 | 0.11533 | 0.06865 | -0.47976 | 135.7631
2009-03-07 | 8:00 | 0 | 25.087 | 0 | 0 | 0 | 26.843 | 35.136 | 31.058 | 27.037 | 24.173 | 27.302 | 24.028 | 0 | 0 | 57.348 | 57.526 | 49.211 | 28.77 | 0 | 0 | 48.753 | 38.332 | [5 empty] | 0 | -0.194 | 480 | -0.40055 | -0.45595 | 0.11342 | 0.06865 | -0.5246 | 130.9688
2009-03-07 | 8:01 | 0 | 25.087 | 0 | 0 | 0 | 26.843 | 34.971 | 31.083 | 27.061 | 24.099 | 27.326 | 24.053 | 0 | 0 | 57.302 | 57.526 | 49.166 | 28.746 | 0 | 0 | 48.73 | 38.284 | [5 empty] | 0 | -0.218 | 481 | -0.40783 | -0.46287 | 0.11312 | 0.06865 | -0.53152 | 130.3277
2009-03-07 | 8:02 | 0 | 25.119 | 0 | 0 | 0 | 26.875 | 34.909 | 31.115 | 27.14 | 24.205 | 27.358 | 24.372 | 0 | 0 | 57.354 | 57.555 | 49.22 | 28.802 | 0 | 0 | 48.76 | 38.363 | [5 empty] | 0 | -0.265 | 482 | -0.50073 | -0.55117 | 0.10936 | 0.06865 | -0.61982 | 123.7841
2009-03-07 | 8:03 | 0 | 25.144 | 0 | 0 | 0 | 26.9 | 34.792 | 31.09 | 27.115 | 24.229 | 27.405 | 24.372 | 0 | 0 | 57.332 | 57.555 | 49.22 | 28.802 | 0 | 0 | 48.76 | 38.339 | [5 empty] | 0 | -0.215 | 483 | -0.50073 | -0.55117 | 0.10936 | 0.06865 | -0.61982 | 123.7841
2009-03-07 | 8:04 | 0 | 25.095 | 0 | 0 | 0 | 26.875 | 34.744 | 31.09 | 27.115 | 24.251 | 27.405 | 24.325 | 0 | 0 | 57.354 | 57.532 | 49.22 | 28.802 | 0 | 0 | 48.76 | 38.363 | [5 empty] | 0 | -0.24 | 484 | -0.48704 | -0.53816 | 0.10991 | 0.06865 | -0.60681 | 124.5914
2009-03-07 | 8:05 | 0 | 25.087 | 0 | 0 | 0 | 26.843 | 34.596 | 31.058 | 27.061 | 24.269 | 27.326 | 24.244 | 0 | 0 | 57.325 | 57.503 | 49.211 | 28.77 | 0 | 0 | 48.73 | 38.332 | [5 empty] | 0 | -0.218 | 485 | -0.46345 | -0.51574 | 0.11087 | 0.06865 | -0.58439 | 126.0946
2009-03-07 | 8:06 | 0 | 25.144 | 0 | 0 | 0 | 26.9 | 34.557 | 31.139 | 27.115 | 24.372 | 27.358 | 24.372 | 0 | 0 | 57.309 | 57.532 | 49.173 | 28.802 | 0 | 0 | 48.76 | 38.363 | [5 empty] | 0 | -0.215 | 486 | -0.50073 | -0.55117 | 0.10936 | 0.06865 | -0.61982 | 123.7841
2009-03-07 | 8:07 | 0 | 25.119 | 0 | 0 | 0 | 26.875 | 34.462 | 31.115 | 27.093 | 24.276 | 27.358 | 24.3 | 0 | 0 | 57.354 | 57.532 | 49.22 | 28.802 | 0 | 0 | 48.737 | 38.387 | [5 empty] | 0 | -0.218 | 487 | -0.47976 | -0.53124 | 0.11021 | 0.06865 | -0.59989 | 125.0396
2009-03-07 | 8:08 | 0 | 25.119 | 0 | 0 | 0 | 26.9 | 34.416 | 31.09 | 27.093 | 24.251 | 27.358 | 24.251 | 0 | 0 | 57.332 | 57.532 | 49.22 | 28.802 | 0 | 0 | 48.76 | 38.411 | [5 empty] | 0 | -0.193 | 488 | -0.46549 | -0.51768 | 0.11079 | 0.06865 | -0.58633 | 125.9587
2009-03-07 | 8:09 | 0 | 25.144 | 0 | 0 | 0 | 26.924 | 34.792 | 31.043 | 27.115 | 24.205 | 27.38 | 24.131 | 0 | 0 | 57.309 | 57.532 | 49.173 | 28.827 | 0 | 0 | 48.737 | 38.411 | [5 empty] | 0 | -0.191 | 489 | -0.43055 | -0.48446 | 0.1122 | 0.06865 | -0.55311 | 128.4669
2009-03-07 | 8:10 | 0 | 25.129 | 0 | 0 | 0 | 26.885 | 35.201 | 31.029 | 27.079 | 24.166 | 27.319 | 24.261 | 0 | 0 | 57.318 | 57.498 | 49.206 | 28.788 | 0 | 0 | 48.702 | 38.397 | [5 empty] | 0 | -0.194 | 490 | -0.4684 | -0.52044 | 0.11067 | 0.06865 | -0.58909 | 125.7666
2009-03-07 | 8:11 | 0 | 25.154 | 0 | 0 | 0 | 26.885 | 35.411 | 31.075 | 27.101 | 24.19 | 27.365 | 24.31 | 0 | 0 | 57.295 | 57.519 | 49.183 | 28.837 | 0 | 0 | 48.723 | 38.397 | [5 empty] | 0 | -0.216 | 491 | -0.48267 | -0.53401 | 0.11009 | 0.06865 | -0.60266 | 124.8587
2009-03-07 | 8:12 | 0 | 25.105 | 0 | 0 | 0 | 26.86 | 35.364 | 31.075 | 27.079 | 24.19 | 27.319 | 24.286 | 0 | 0 | 57.295 | 57.498 | 49.136 | 28.812 | 0 | 0 | 48.723 | 38.373 | [5 empty] | 0 | -0.219 | 492 | -0.47568 | -0.52736 | 0.11038 | 0.06865 | -0.59601 | 125.2966
2009-03-07 | 8:13 | 0 | 25.134 | 0 | 0 | 0 | 26.89 | 35.23 | 31.105 | 27.179 | 24.121 | 27.395 | 24.411 | 0 | 0 | 57.322 | 57.526 | 49.211 | 28.817 | 0 | 0 | 48.751 | 38.425 | [5 empty] | 0 | -0.289 | 493 | -0.51208 | -0.56196 | 0.1089 | 0.06865 | -0.63061 | 123.1469
2009-03-07 | 8:14 | 0 | 25.129 | 0 | 0 | 0 | 26.885 | 35.06 | 31.1 | 27.125 | 24.286 | 27.39 | 24.501 | 0 | 0 | 57.295 | 57.498 | 49.159 | 28.812 | 0 | 0 | 48.746 | 38.373 | [5 empty] | 0 | -0.24 | 494 | -0.53829 | -0.58688 | 0.10784 | 0.06865 | -0.65553 | 121.7792
2009-03-07 | 8:15 | 0 | 25.129 | 0 | 0 | 0 | 26.885 | 34.919 | 31.1 | 27.101 | 24.335 | 27.365 | 24.6 | 0 | 0 | 57.295 | 57.475 | 49.136 | 28.812 | 0 | 0 | 48.702 | 38.373 | [5 empty] | 0 | -0.216 | 495 | -0.56712 | -0.61428 | 0.10667 | 0.06865 | -0.68293 | 120.4207
2009-03-07 | 8:16 | 0 | 25.154 | 0 | 0 | 0 | 26.909 | 34.801 | 31.124 | 27.079 | 24.357 | 27.365 | 24.744 | 0 | 0 | 57.272 | 57.475 | 49.136 | 28.812 | 0 | 0 | 48.723 | 38.373 | [5 empty] | 0 | -0.17 | 496 | -0.60905 | -0.65414 | 0.10497 | 0.06865 | -0.72279 | 118.6743
2009-03-07 | 8:17 | 0 | 25.154 | 0 | 0 | 0 | 26.86 | 34.73 | 31.075 | 27.15 | 25.176 | 27.488 | 24.84 | 0 | 0 | 57.272 | 57.475 | 49.136 | 28.837 | 0 | 0 | 48.723 | 38.301 | [5 empty] | 0 | -0.29 | 497 | -0.63701 | -0.68071 | 0.10384 | 0.06865 | -0.74936 | 117.6378
2009-03-07 | 8:18 | 0 | 25.183 | 0 | 0 | 0 | 26.914 | 34.641 | 31.105 | 27.179 | 25.686 | 27.539 | 25.303 | 0 | 0 | 57.3 | 57.48 | 49.164 | 28.842 | 0 | 0 | 48.751 | 38.33 | [5 empty] | 0 | -0.265 | 498 | -0.77183 | -0.80887 | 0.098374 | 0.06865 | -0.87752 | 113.6929
2009-03-07 | 8:19 | 0 | 25.183 | 0 | 0 | 0 | 26.914 | 34.593 | 31.129 | 27.155 | 25.637 | 27.517 | 25.279 | 0 | 0 | 57.3 | 57.503 | 49.14 | 28.842 | 0 | 0 | 48.751 | 38.308 | [5 empty] | 0 | -0.241 | 499 | -0.76484 | -0.80223 | 0.098658 | 0.06865 | -0.87088 | 113.8632
2009-03-07 | 8:20 | 0 | 25.154 | 0 | 0 | 0 | 26.909 | 34.447 | 31.1 | 27.101 | 25.585 | 27.463 | 25.034 | 0 | 0 | 57.252 | 57.453 | 49.159 | 28.837 | 0 | 0 | 48.702 | 38.256 | [5 empty] | 0 | -0.192 | 500 | -0.6935 | -0.73441 | 0.10155 | 0.06865 | -0.80306 | 115.7981
2009-03-07 | 8:21 | 0 | 25.129 | 0 | 0 | 0 | 26.909 | 34.424 | 31.075 | 27.15 | 25.563 | 27.463 | 25.607 | 0 | 0 | 57.229 | 57.43 | 49.136 | 28.837 | 0 | 0 | 48.702 | 38.301 | [5 empty] | 0 | -0.241 | 501 | -0.86036 | -0.89302 | 0.094787 | 0.06865 | -0.96167 | 111.7752
2009-03-07 | 8:22 | 0 | 25.159 | 0 | 0 | 0 | 26.939 | 34.383 | 31.129 | 27.155 | 25.637 | 27.517 | 25.735 | 0 | 0 | 57.256 | 57.48 | 49.14 | 28.866 | 0 | 0 | 48.73 | 38.33 | [5 empty] | 0 | -0.216 | 502 | -0.89763 | -0.92845 | 0.093277 | 0.06865 | -0.9971 | 111.0809
2009-03-07 | 8:23 | 0 | 25.154 | 0 | 0 | 0 | 26.86 | 34.282 | 31.1 | 27.101 | 25.443 | 27.463 | 25.49 | 0 | 0 | 57.229 | 57.43 | 49.091 | 28.861 | 0 | 0 | 48.702 | 38.256 | [5 empty] | 0 | -0.241 | 503 | -0.82629 | -0.86063 | 0.096168 | 0.06865 | -0.92928 | 112.4646
2009-03-07 | 8:24 | 0 | 25.154 | 0 | 0 | 0 | 26.909 | 34.213 | 31.1 | 27.101 | 25.345 | 27.439 | 25.225 | 0 | 0 | 57.252 | 57.453 | 49.136 | 28.883 | 0 | 0 | 48.678 | 38.301 | [5 empty] | 0 | -0.192 | 504 | -0.74912 | -0.78728 | 0.099295 | 0.06865 | -0.85593 | 114.258
2009-03-07 | 8:25 | 0 | 25.159 | 0 | 0 | 0 | 26.939 | 34.218 | 31.129 | 27.155 | 25.183 | 27.468 | 24.965 | 0 | 0 | 57.256 | 57.434 | 49.096 | 28.891 | 0 | 0 | 48.706 | 38.33 | [5 empty] | 0 | -0.216 | 505 | -0.67341 | -0.71531 | 0.10236 | 0.06865 | -0.78396 | 116.4171
2009-03-07 | 8:26 | 0 | 25.159 | 0 | 0 | 0 | 26.939 | 34.148 | 31.058 | 27.155 | 25.063 | 27.493 | 24.845 | 0 | 0 | 57.233 | 57.434 | 49.096 | 28.891 | 0 | 0 | 48.683 | 38.308 | [5 empty] | 0 | -0.216 | 506 | -0.63846 | -0.6821 | 0.10378 | 0.06865 | -0.75075 | 117.5863
2009-03-07 | 8:27 | 0 | 25.154 | 0 | 0 | 0 | 26.934 | 34.048 | 31.1 | 27.125 | 24.935 | 27.414 | 24.744 | 0 | 0 | 57.229 | 57.407 | 49.091 | 28.861 | 0 | 0 | 48.655 | 38.301 | [5 empty] | 0 | -0.191 | 507 | -0.60905 | -0.65414 | 0.10497 | 0.06865 | -0.72279 | 118.6743
2009-03-07 | 8:28 | 0 | 25.154 | 0 | 0 | 0 | 26.909 | 34.024 | 31.075 | 27.15 | 24.815 | 27.39 | 24.43 | 0 | 0 | 57.206 | 57.407 | 49.021 | 28.883 | 0 | 0 | 48.678 | 38.301 | [5 empty] | 0 | -0.241 | 508 | -0.51762 | -0.56722 | 0.10868 | 0.06865 | -0.63587 | 122.8466
2009-03-07 | 8:29 | 0 | 25.129 | 0 | 0 | 0 | 26.909 | 33.979 | 31.075 | 27.15 | 24.766 | 27.414 | 24.658 | 0 | 0 | 57.195 | 57.375 | 49.056 | 28.849 | 0 | 0 | 48.667 | 38.313 | [5 empty] | 0 | -0.241 | 509 | -0.58401 | -0.63033 | 0.10599 | 0.06865 | -0.69898 | 119.6871
2009-03-07 | 8:30 | 0 | 25.166 | 0 | 0 | 0 | 26.922 | 33.967 | 31.09 | 27.137 | 24.756 | 27.405 | 24.082 | 0 | 0 | 57.24 | 57.421 | 49.103 | 28.898 | 0 | 0 | 48.69 | 38.337 | [5 empty] | 0 | -0.215 | 510 | -0.41628 | -0.4709 | 0.11278 | 0.06865 | -0.53955 | 129.6122
2009-03-07 | 8:31 | 0 | 25.132 | 0 | 0 | 0 | 26.912 | 33.864 | 30.982 | 27.081 | 24.771 | 27.417 | 24.168 | 0 | 0 | 57.186 | 57.389 | 49.07 | 28.839 | 0 | 0 | 48.657 | 38.282 | [5 empty] | 0 | -0.169 | 511 | -0.44132 | -0.4947 | 0.11177 | 0.06865 | -0.56335 | 127.6512
2009-03-07 | 8:32 | 0 | 25.132 | 0 | 0 | 0 | 26.912 | 33.816 | 31.056 | 27.128 | 24.627 | 27.417 | 24.143 | 0 | 0 | 57.186 | 57.389 | 49 | 28.886 | 0 | 0 | 48.681 | 38.282 | [5 empty] | 0 | -0.216 | 512 | -0.43404 | -0.48778 | 0.11206 | 0.06865 | -0.55643 | 128.1979
2009-03-07 | 8:33 | 0 | 25.141 | 0 | 0 | 0 | 26.946 | 33.826 | 31.065 | 27.162 | 24.492 | 27.451 | 24.131 | 0 | 0 | 57.195 | 57.398 | 49.08 | 28.873 | 0 | 0 | 48.69 | 38.291 | [5 empty] | 0 | -0.216 | 513 | -0.43055 | -0.48446 | 0.1122 | 0.06865 | -0.55311 | 128.4669
2009-03-07 | 8:34 | 0 | 25.156 | 0 | 0 | 0 | 26.936 | 33.747 | 31.007 | 27.152 | 24.433 | 27.417 | 24.384 | 0 | 0 | 57.186 | 57.366 | 49.024 | 28.864 | 0 | 0 | 48.657 | 38.234 | [5 empty] | 0 | -0.216 | 514 | -0.50422 | -0.55449 | 0.10922 | 0.06865 | -0.62314 | 123.585
2009-03-07 | 8:35 | 0 | 25.166 | 0 | 0 | 0 | 26.946 | 33.756 | 31.065 | 27.186 | 24.347 | 27.476 | 24.612 | 0 | 0 | 57.195 | 57.398 | 49.056 | 28.873 | 0 | 0 | 48.667 | 38.244 | [5 empty] | 0 | -0.24 | 515 | -0.57061 | -0.6176 | 0.10653 | 0.06865 | -0.68625 | 120.2654
2009-03-07 | 8:36 | 0 | 25.132 | 0 | 0 | 0 | 26.912 | 33.675 | 31.056 | 27.103 | 24.264 | 27.466 | 24.313 | 0 | 0 | 57.186 | 57.343 | 49.024 | 28.839 | 0 | 0 | 48.657 | 38.234 | [5 empty] | 0 | -0.191 | 516 | -0.48355 | -0.53484 | 0.11006 | 0.06865 | -0.60349 | 124.8048
2009-03-07 | 8:37 | 0 | 25.166 | 0 | 0 | 0 | 26.946 | 33.663 | 31.112 | 27.162 | 24.251 | 27.476 | 24.372 | 0 | 0 | 57.195 | 57.375 | 49.056 | 28.849 | 0 | 0 | 48.667 | 38.267 | [5 empty] | 0 | -0.216 | 517 | -0.50073 | -0.55117 | 0.10936 | 0.06865 | -0.61982 | 123.7841
2009-03-07 | 8:38 | 0 | 25.132 | 0 | 0 | 0 | 26.936 | 33.605 | 31.007 | 27.128 | 24.119 | 27.513 | 24.384 | 0 | 0 | 57.142 | 57.343 | 49 | 28.839 | 0 | 0 | 48.634 | 38.234 | [5 empty] | 0 | -0.192 | 518 | -0.50422 | -0.55449 | 0.10922 | 0.06865 | -0.62314 | 123.585
2009-03-07 | 8:39 | 0 | 25.132 | 0 | 0 | 0 | 26.961 | 33.51 | 30.982 | 27.081 | 24.143 | 27.49 | 24.313 | 0 | 0 | 57.163 | 57.343 | 49 | 28.864 | 0 | 0 | 48.634 | 38.234 | [5 empty] | 0 | -0.12 | 519 | -0.48355 | -0.53484 | 0.11006 | 0.06865 | -0.60349 | 124.8048
2009-03-07 | 8:40 | 0 | 25.156 | 0 | 0 | 0 | 26.936 | 33.582 | 31.031 | 27.177 | 24.217 | 27.513 | 23.999 | 0 | 0 | 57.142 | 57.32 | 49.024 | 28.815 | 0 | 0 | 48.634 | 38.258 | [5 empty] | 0 | -0.241 | 520 | -0.39211 | -0.44792 | 0.11376 | 0.06865 | -0.51657 | 131.7423
2009-03-07 | 8:41 | 0 | 25.19 | 0 | 0 | 0 | 26.946 | 33.543 | 31.065 | 27.186 | 24.202 | 27.547 | 24.058 | 0 | 0 | 57.195 | 57.352 | 49.033 | 28.873 | 0 | 0 | 48.667 | 38.291 | [5 empty] | 0 | -0.24 | 521 | -0.40929 | -0.46425 | 0.11307 | 0.06865 | -0.5329 | 130.2023
2009-03-07 | 8:42 | 0 | 25.132 | 0 | 0 | 0 | 26.936 | 33.464 | 31.031 | 27.103 | 24.288 | 27.562 | 23.759 | 0 | 0 | 57.163 | 57.297 | 49 | 28.839 | 0 | 0 | 48.611 | 38.282 | [5 empty] | 0 | -0.167 | 522 | -0.32222 | -0.38149 | 0.11659 | 0.06865 | -0.45014 | 139.6996
2009-03-07 | 8:43 | 0 | 25.156 | 0 | 0 | 0 | 26.912 | 33.44 | 31.031 | 27.128 | 24.457 | 27.537 | 23.687 | 0 | 0 | 57.142 | 57.297 | 48.977 | 28.815 | 0 | 0 | 48.587 | 38.282 | [5 empty] | 0 | -0.216 | 523 | -0.30125 | -0.36156 | 0.11744 | 0.06865 | -0.43021 | 142.8067
2009-03-07 | 8:44 | 0 | 25.107 | 0 | 0 | 0 | 26.887 | 33.44 | 31.031 | 27.152 | 24.313 | 27.537 | 23.808 | 0 | 0 | 57.142 | 57.297 | 48.977 | 28.815 | 0 | 0 | 48.587 | 38.258 | [5 empty] | 0 | -0.265 | 524 | -0.33649 | -0.39505 | 0.11602 | 0.06865 | -0.4637 | 137.8064
2009-03-07 | 8:45 | 0 | 25.141 | 0 | 0 | 0 | 26.971 | 33.426 | 31.041 | 27.186 | 24.298 | 27.645 | 24.009 | 0 | 0 | 57.128 | 57.306 | 49.01 | 28.849 | 0 | 0 | 48.62 | 38.291 | [5 empty] | 0 | -0.215 | 525 | -0.39502 | -0.45069 | 0.11364 | 0.06865 | -0.51934 | 131.4718
2009-03-07 | 8:46 | 0 | 25.107 | 0 | 0 | 0 | 26.912 | 33.369 | 31.007 | 27.152 | 24.119 | 27.586 | 23.614 | 0 | 0 | 57.119 | 57.275 | 48.977 | 28.815 | 0 | 0 | 48.611 | 38.282 | [5 empty] | 0 | -0.24 | 526 | -0.28 | -0.34136 | 0.1183 | 0.06865 | -0.41001 | 146.4321
2009-03-07 | 8:47 | 0 | 25.107 | 0 | 0 | 0 | 26.936 | 33.347 | 31.007 | 27.081 | 24.337 | 27.657 | 23.663 | 0 | 0 | 57.074 | 57.275 | 48.933 | 28.815 | 0 | 0 | 48.587 | 38.258 | [5 empty] | 0 | -0.145 | 527 | -0.29427 | -0.35492 | 0.11773 | 0.06865 | -0.42357 | 143.9408
2009-03-07 | 8:48 | 0 | 25.132 | 0 | 0 | 0 | 26.912 | 33.323 | 31.007 | 27.152 | 24.288 | 27.611 | 23.734 | 0 | 0 | 57.097 | 57.254 | 48.933 | 28.815 | 0 | 0 | 48.587 | 38.234 | [5 empty] | 0 | -0.24 | 528 | -0.31494 | -0.37457 | 0.11689 | 0.06865 | -0.44322 | 140.7316
2009-03-07 | 8:49 | 0 | 25.132 | 0 | 0 | 0 | 26.912 | 33.299 | 31.007 | 27.177 | 24.193 | 27.657 | 23.543 | 0 | 0 | 57.117 | 57.275 | 48.954 | 28.79 | 0 | 0 | 48.611 | 38.234 | [5 empty] | 0 | -0.265 | 529 | -0.25932 | -0.3217 | 0.11914 | 0.06865 | -0.39035 | 150.5283
2009-03-07 | 8:50 | 0 | 25.063 | 0 | 0 | 0 | 26.892 | 33.232 | 30.938 | 27.132 | 24.124 | 27.591 | 23.401 | 0 | 0 | 57.053 | 57.233 | 48.888 | 28.77 | 0 | 0 | 48.545 | 38.167 | [5 empty] | 0 | -0.24 | 530 | -0.21797 | -0.2824 | 0.12082 | 0.06865 | -0.35105 | 161.0519
2009-03-07 | 8:51 | 0 | 25.087 | 0 | 0 | 0 | 26.868 | 33.184 | 30.962 | 27.083 | 24.269 | 27.566 | 23.28 | 0 | 0 | 57.053 | 57.211 | 48.912 | 28.77 | 0 | 0 | 48.569 | 38.167 | [5 empty] | 0 | -0.215 | 531 | -0.18274 | -0.2489 | 0.12225 | 0.06865 | -0.31755 | 173.7774
2009-03-07 | 8:52 | 0 | 25.029 | 0 | 0 | 0 | 26.809 | 33.151 | 30.904 | 27.074 | 24.33 | 27.532 | 23.199 | 0 | 0 | 56.978 | 57.202 | 48.811 | 28.736 | 0 | 0 | 48.513 | 38.11 | [5 empty] | 0 | -0.265 | 532 | -0.15915 | -0.22648 | 0.1232 | 0.06865 | -0.29513 | 185.4447
2009-03-07 | 8:53 | 0 | 25.063 | 0 | 0 | 0 | 26.892 | 33.139 | 30.962 | 27.083 | 24.244 | 27.566 | 23.28 | 0 | 0 | 57.01 | 57.188 | 48.844 | 28.746 | 0 | 0 | 48.545 | 38.119 | [5 empty] | 0 | -0.191 | 533 | -0.18274 | -0.2489 | 0.12225 | 0.06865 | -0.31755 | 173.7774
2009-03-07 | 8:54 | 0 | 25.063 | 0 | 0 | 0 | 26.892 | 33.139 | 30.962 | 27.108 | 24.124 | 27.591 | 23.28 | 0 | 0 | 57.03 | 57.188 | 48.867 | 28.77 | 0 | 0 | 48.545 | 38.143 | [5 empty] | 0 | -0.216 | 534 | -0.18274 | -0.2489 | 0.12225 | 0.06865 | -0.31755 | 173.7774
2009-03-07 | 8:55 | 0 | 25.038 | 0 | 0 | 0 | 26.892 | 33.139 | 30.938 | 27.108 | 24.075 | 27.517 | 23.16 | 0 | 0 | 56.964 | 57.188 | 48.821 | 28.721 | 0 | 0 | 48.522 | 38.119 | [5 empty] | 0 | -0.216 | 535 | -0.14779 | -0.21569 | 0.12366 | 0.06865 | -0.28434 | 192.3906
2009-03-07 | 8:56 | 0 | 25.038 | 0 | 0 | 0 | 26.892 | 33.091 | 30.938 | 27.108 | 24.09 | 27.532 | 23.366 | 0 | 0 | 56.998 | 57.156 | 48.835 | 28.736 | 0 | 0 | 48.489 | 38.11 | [5 empty] | 0 | -0.216 | 536 | -0.20778 | -0.27271 | 0.12123 | 0.06865 | -0.34136 | 164.2892
2009-03-07 | 8:57 | 0 | 25.063 | 0 | 0 | 0 | 26.892 | 33.067 | 30.962 | 27.083 | 24.318 | 27.591 | 23.521 | 0 | 0 | 57.053 | 57.188 | 48.844 | 28.77 | 0 | 0 | 48.522 | 38.167 | [5 empty] | 0 | -0.191 | 537 | -0.25292 | -0.31561 | 0.1194 | 0.06865 | -0.38426 | 151.9334
2009-03-07 | 8:58 | 0 | 25.063 | 0 | 0 | 0 | 26.917 | 33.067 | 30.938 | 27.108 | 24.318 | 27.613 | 23.81 | 0 | 0 | 57.03 | 57.165 | 48.844 | 28.77 | 0 | 0 | 48.522 | 38.167 | [5 empty] | 0 | -0.191 | 538 | -0.33707 | -0.39561 | 0.11599 | 0.06865 | -0.46426 | 137.7326
2009-03-07 | 8:59 | 0 | 25.063 | 0 | 0 | 0 | 26.917 | 33.043 | 30.938 | 27.083 | 24.34 | 27.591 | 24.124 | 0 | 0 | 57.03 | 57.165 | 48.867 | 28.77 | 0 | 0 | 48.522 | 38.191 | [5 empty] | 0 | -0.166 | 539 | -0.42851 | -0.48252 | 0.11229 | 0.06865 | -0.55117 | 128.6258
2009-03-07 | 9:00 | 0 | 25.063 | 0 | 0 | 0 | 26.917 | 33.022 | 30.913 | 27.132 | 24.703 | 27.662 | 24.413 | 0 | 0 | 57.03 | 57.165 | 48.844 | 28.77 | 0 | 0 | 48.522 | 38.191 | [5 empty] | 0 | -0.215 | 540 | -0.51267 | -0.56252 | 0.10888 | 0.06865 | -0.63117 | 123.115
2009-03-07 | 9:01 | 0 | 25.063 | 0 | 0 | 0 | 26.917 | 32.998 | 30.938 | 27.108 | 24.992 | 27.662 | 24.509 | 0 | 0 | 57.03 | 57.165 | 48.821 | 28.77 | 0 | 0 | 48.522 | 38.215 | [5 empty] | 0 | -0.191 | 541 | -0.54062 | -0.58909 | 0.10774 | 0.06865 | -0.65774 | 121.664
2009-03-07 | 9:02 | 0 | 25.038 | 0 | 0 | 0 | 26.917 | 32.974 | 30.913 | 27.157 | 25.112 | 27.662 | 24.438 | 0 | 0 | 57.03 | 57.165 | 48.844 | 28.77 | 0 | 0 | 48.522 | 38.215 | [5 empty] | 0 | -0.24 | 542 | -0.51995 | -0.56944 | 0.10858 | 0.06865 | -0.63809 | 122.7221
2009-03-07 | 9:03 | 0 | 25.038 | 0 | 0 | 0 | 26.939 | 32.974 | 30.913 | 27.132 | 25.087 | 27.711 | 24.364 | 0 | 0 | 57.01 | 57.188 | 48.774 | 28.795 | 0 | 0 | 48.522 | 38.236 | [5 empty] | 0 | -0.193 | 543 | -0.4984 | -0.54896 | 0.10945 | 0.06865 | -0.61761 | 123.9183
2009-03-07 | 9:04 | 0 | 25.038 | 0 | 0 | 0 | 26.939 | 32.926 | 30.938 | 27.132 | 25.303 | 27.733 | 24.269 | 0 | 0 | 57.01 | 57.144 | 48.844 | 28.77 | 0 | 0 | 48.522 | 38.26 | [5 empty] | 0 | -0.193 | 544 | -0.47073 | -0.52266 | 0.11058 | 0.06865 | -0.59131 | 125.6146
2009-03-07 | 9:05 | 0 | 25.029 | 0 | 0 | 0 | 26.929 | 32.869 | 30.904 | 27.098 | 25.247 | 27.723 | 24.668 | 0 | 0 | 56.955 | 57.09 | 48.765 | 28.761 | 0 | 0 | 48.489 | 38.157 | [5 empty] | 0 | -0.169 | 545 | -0.58692 | -0.6331 | 0.10587 | 0.06865 | -0.70175 | 119.5649
2009-03-07 | 9:06 | 0 | 25.038 | 0 | 0 | 0 | 26.963 | 32.902 | 30.867 | 27.157 | 25.112 | 27.807 | 24.604 | 0 | 0 | 56.987 | 57.144 | 48.797 | 28.77 | 0 | 0 | 48.522 | 38.215 | [5 empty] | 0 | -0.194 | 546 | -0.56828 | -0.61539 | 0.10662 | 0.06865 | -0.68404 | 120.3687
2009-03-07 | 9:07 | 0 | 25.053 | 0 | 0 | 0 | 26.904 | 32.823 | 30.879 | 27.098 | 25.198 | 27.723 | 24.813 | 0 | 0 | 56.955 | 57.113 | 48.788 | 28.761 | 0 | 0 | 48.489 | 38.157 | [5 empty] | 0 | -0.194 | 547 | -0.62915 | -0.67324 | 0.10416 | 0.06865 | -0.74189 | 117.92
2009-03-07 | 9:08 | 0 | 25.063 | 0 | 0 | 0 | 26.892 | 32.881 | 30.913 | 27.157 | 25.472 | 27.856 | 24.847 | 0 | 0 | 56.987 | 57.122 | 48.821 | 28.795 | 0 | 0 | 48.499 | 38.215 | [5 empty] | 0 | -0.265 | 548 | -0.63905 | -0.68265 | 0.10376 | 0.06865 | -0.7513 | 117.5657
2009-03-07 | 9:09 | 0 | 25.029 | 0 | 0 | 0 | 26.929 | 32.823 | 30.833 | 27.123 | 25.725 | 27.844 | 25.269 | 0 | 0 | 56.955 | 57.09 | 48.767 | 28.785 | 0 | 0 | 48.492 | 38.181 | [5 empty] | 0 | -0.194 | 549 | -0.76193 | -0.79946 | 0.098776 | 0.06865 | -0.86811 | 113.9351
2009-03-07 | 9:10 | 0 | 25.092 | 0 | 0 | 0 | 26.968 | 32.862 | 30.896 | 27.186 | 26.103 | 27.932 | 25.575 | 0 | 0 | 56.994 | 57.149 | 48.828 | 28.849 | 0 | 0 | 48.529 | 38.22 | [5 empty] | 0 | -0.218 | 550 | -0.85104 | -0.88416 | 0.095165 | 0.06865 | -0.95281 | 111.9583
2009-03-07 | 9:11 | 0 | 25.092 | 0 | 0 | 0 | 26.993 | 32.862 | 30.918 | 27.211 | 26.247 | 27.861 | 25.043 | 0 | 0 | 56.994 | 57.149 | 48.758 | 28.871 | 0 | 0 | 48.529 | 38.196 | [5 empty] | 0 | -0.218 | 551 | -0.69612 | -0.7369 | 0.10144 | 0.06865 | -0.80555 | 115.7201
2009-03-07 | 9:12 | 0 | 25.061 | 0 | 0 | 0 | 26.936 | 32.807 | 30.886 | 27.13 | 25.828 | 27.853 | 24.771 | 0 | 0 | 56.964 | 57.099 | 48.774 | 28.817 | 0 | 0 | 48.499 | 38.141 | [5 empty] | 0 | -0.194 | 552 | -0.61692 | -0.66161 | 0.10465 | 0.06865 | -0.73026 | 118.3733
2009-03-07 | 9:13 | 0 | 25.061 | 0 | 0 | 0 | 26.961 | 32.761 | 30.886 | 27.13 | 25.588 | 27.829 | 24.82 | 0 | 0 | 56.964 | 57.099 | 48.751 | 28.839 | 0 | 0 | 48.475 | 38.117 | [5 empty] | 0 | -0.169 | 553 | -0.63118 | -0.67518 | 0.10407 | 0.06865 | -0.74383 | 117.8461
2009-03-07 | 9:14 | 0 | 25.061 | 0 | 0 | 0 | 26.961 | 32.785 | 30.864 | 27.155 | 25.374 | 27.829 | 24.965 | 0 | 0 | 56.964 | 57.099 | 48.751 | 28.839 | 0 | 0 | 48.475 | 38.095 | [5 empty] | 0 | -0.194 | 554 | -0.67341 | -0.71531 | 0.10236 | 0.06865 | -0.78396 | 116.4171
2009-03-07 | 9:15 | 0 | 25.061 | 0 | 0 | 0 | 26.961 | 32.761 | 30.886 | 27.13 | 25.445 | 27.804 | 24.7 | 0 | 0 | 56.964 | 57.099 | 48.797 | 28.839 | 0 | 0 | 48.475 | 38.117 | [5 empty] | 0 | -0.169 | 555 | -0.59624 | -0.64196 | 0.10549 | 0.06865 | -0.71061 | 119.1819
2009-03-07 | 9:16 | 0 | 25.085 | 0 | 0 | 0 | 26.961 | 32.737 | 30.864 | 27.13 | 25.325 | 27.853 | 24.845 | 0 | 0 | 56.919 | 57.076 | 48.774 | 28.839 | 0 | 0 | 48.475 | 38.141 | [5 empty] | 0 | -0.169 | 556 | -0.63846 | -0.6821 | 0.10378 | 0.06865 | -0.75075 | 117.5863
2009-03-07 | 9:17 | 0 | 25.117 | 0 | 0 | 0 | 26.993 | 32.768 | 30.896 | 27.211 | 25.62 | 27.907 | 25.068 | 0 | 0 | 56.971 | 57.106 | 48.781 | 28.871 | 0 | 0 | 48.506 | 38.148 | [5 empty] | 0 | -0.218 | 557 | -0.7034 | -0.74382 | 0.10115 | 0.06865 | -0.81247 | 115.5062
2009-03-07 | 9:18 | 0 | 25.061 | 0 | 0 | 0 | 26.985 | 32.689 | 30.886 | 27.155 | 25.732 | 27.853 | 24.94 | 0 | 0 | 56.919 | 57.053 | 48.727 | 28.839 | 0 | 0 | 48.452 | 38.117 | [5 empty] | 0 | -0.17 | 558 | -0.66613 | -0.70839 | 0.10266 | 0.06865 | -0.77704 | 116.6505
2009-03-07 | 9:19 | 0 | 25.061 | 0 | 0 | 0 | 26.985 | 32.713 | 30.84 | 27.13 | 25.637 | 27.804 | 24.989 | 0 | 0 | 56.919 | 57.03 | 48.66 | 28.839 | 0 | 0 | 48.452 | 38.117 | [5 empty] | 0 | -0.145 | 559 | -0.6804 | -0.72196 | 0.10208 | 0.06865 | -0.79061 | 116.1976
2009-03-07 | 9:20 | 0 | 25.036 | 0 | 0 | 0 | 26.961 | 32.689 | 30.815 | 27.179 | 25.47 | 27.829 | 25.061 | 0 | 0 | 56.919 | 57.053 | 48.751 | 28.864 | 0 | 0 | 48.429 | 38.165 | [5 empty] | 0 | -0.218 | 560 | -0.70136 | -0.74188 | 0.10123 | 0.06865 | -0.81053 | 115.5656
2009-03-07 | 9:21 | 0 | 25.085 | 0 | 0 | 0 | 26.985 | 32.665 | 30.886 | 27.179 | 25.35 | 27.78 | 24.869 | 0 | 0 | 56.919 | 57.053 | 48.704 | 28.864 | 0 | 0 | 48.452 | 38.165 | [5 empty] | 0 | -0.194 | 561 | -0.64545 | -0.68874 | 0.1035 | 0.06865 | -0.75739 | 117.3423
2009-03-07 | 9:22 | 0 | 25.085 | 0 | 0 | 0 | 26.985 | 32.644 | 30.864 | 27.155 | 25.279 | 27.709 | 24.916 | 0 | 0 | 56.919 | 57.03 | 48.704 | 28.839 | 0 | 0 | 48.452 | 38.165 | [5 empty] | 0 | -0.17 | 562 | -0.65914 | -0.70175 | 0.10294 | 0.06865 | -0.7704 | 116.8795
2009-03-07 | 9:23 | 0 | 25.061 | 0 | 0 | 0 | 27.01 | 32.62 | 30.864 | 27.155 | 25.205 | 27.684 | 24.725 | 0 | 0 | 56.919 | 57.03 | 48.704 | 28.839 | 0 | 0 | 48.429 | 38.165 | [5 empty] | 0 | -0.145 | 563 | -0.60352 | -0.64888 | 0.10519 | 0.06865 | -0.71753 | 118.8908
2009-03-07 | 9:24 | 0 | 25.061 | 0 | 0 | 0 | 26.985 | 32.644 | 30.815 | 27.13 | 24.94 | 27.66 | 24.386 | 0 | 0 | 56.896 | 57.053 | 48.681 | 28.864 | 0 | 0 | 48.452 | 38.189 | [5 empty] | 0 | -0.145 | 564 | -0.5048 | -0.55504 | 0.1092 | 0.06865 | -0.62369 | 123.552
2009-03-07 | 9:25 | 0 | 25.061 | 0 | 0 | 0 | 26.961 | 32.62 | 30.84 | 27.201 | 24.916 | 27.589 | 24.315 | 0 | 0 | 56.896 | 57.03 | 48.704 | 28.839 | 0 | 0 | 48.452 | 38.165 | [5 empty] | 0 | -0.24 | 565 | -0.48413 | -0.53539 | 0.11003 | 0.06865 | -0.60404 | 124.769
2009-03-07 | 9:26 | 0 | 25.061 | 0 | 0 | 0 | 26.961 | 32.62 | 30.815 | 27.201 | 24.891 | 27.611 | 24.217 | 0 | 0 | 56.873 | 57.03 | 48.704 | 28.817 | 0 | 0 | 48.452 | 38.189 | [5 empty] | 0 | -0.24 | 566 | -0.45559 | -0.50827 | 0.11119 | 0.06865 | -0.57692 | 126.6303
2009-03-07 | 9:27 | 0 | 25.092 | 0 | 0 | 0 | 26.968 | 32.627 | 30.847 | 27.233 | 24.828 | 27.596 | 24.153 | 0 | 0 | 56.903 | 57.06 | 48.667 | 28.871 | 0 | 0 | 48.415 | 38.172 | [5 empty] | 0 | -0.265 | 567 | -0.43695 | -0.49055 | 0.11194 | 0.06865 | -0.5592 | 127.977
2009-03-07 | 9:28 | 0 | 25.061 | 0 | 0 | 0 | 26.961 | 32.548 | 30.864 | 27.155 | 24.676 | 27.49 | 24.026 | 0 | 0 | 56.88 | 57.014 | 48.69 | 28.849 | 0 | 0 | 48.459 | 38.172 | [5 empty] | 0 | -0.194 | 568 | -0.39997 | -0.4554 | 0.11344 | 0.06865 | -0.52405 | 131.0211
2009-03-07 | 9:29 | 0 | 25.092 | 0 | 0 | 0 | 26.968 | 32.603 | 30.847 | 27.233 | 24.587 | 27.476 | 23.707 | 0 | 0 | 56.891 | 57.026 | 48.676 | 28.812 | 0 | 0 | 48.424 | 38.136 | [5 empty] | 0 | -0.265 | 569 | -0.30708 | -0.3671 | 0.11721 | 0.06865 | -0.43575 | 141.9011
2009-03-07 | 9:30 | 0 | 25.016 | 0 | 0 | 0 | 26.917 | 32.505 | 30.82 | 27.135 | 24.367 | 27.4 | 23.452 | 0 | 0 | 56.809 | 56.944 | 48.615 | 28.773 | 0 | 0 | 48.34 | 38.098 | [5 empty] | 0 | -0.218 | 570 | -0.23282 | -0.29651 | 0.12022 | 0.06865 | -0.36516 | 156.8421
2009-03-07 | 9:31 | 0 | 25.016 | 0 | 0 | 0 | 26.892 | 32.48 | 30.82 | 27.135 | 24.56 | 27.4 | 23.089 | 0 | 0 | 56.786 | 56.944 | 48.639 | 28.748 | 0 | 0 | 48.387 | 38.05 | [5 empty] | 0 | -0.243 | 571 | -0.12712 | -0.19604 | 0.1245 | 0.06865 | -0.26469 | 208.222
2009-03-07 | 9:32 | 0 | 24.992 | 0 | 0 | 0 | 26.87 | 32.48 | 30.796 | 27.135 | 24.56 | 27.351 | 22.753 | 0 | 0 | 56.832 | 56.944 | 48.639 | 28.773 | 0 | 0 | 48.363 | 38.05 | [5 empty] | 0 | -0.265 | 572 | -0.029274 | -0.10303 | 0.12846 | 0.06865 | -0.17168 | 586.468
2009-03-07 | 9:33 | 0 | 25.016 | 0 | 0 | 0 | 26.87 | 32.458 | 30.771 | 27.11 | 24.511 | 27.326 | 22.8 | 0 | 0 | 56.809 | 56.944 | 48.592 | 28.748 | 0 | 0 | 48.363 | 38.028 | [5 empty] | 0 | -0.24 | 573 | -0.04296 | -0.11604 | 0.12791 | 0.06865 | -0.18469 | 429.9113
2009-03-07 | 9:34 | 0 | 24.992 | 0 | 0 | 0 | 26.87 | 32.48 | 30.747 | 27.135 | 24.416 | 27.351 | 22.633 | 0 | 0 | 56.809 | 56.921 | 48.592 | 28.724 | 0 | 0 | 48.363 | 38.028 | [5 empty] | 0 | -0.265 | 574 | 0.0056704 | -0.069814 | 0.12988 | 0.06865 | -0.13846 | -2441.8786
2009-03-07 | 9:35 | 0 | 24.992 | 0 | 0 | 0 | 26.892 | 32.458 | 30.796 | 27.135 | 24.367 | 27.302 | 22.68 | 0 | 0 | 56.786 | 56.921 | 48.592 | 28.724 | 0 | 0 | 48.363 | 38.05 | [5 empty] | 0 | -0.243 | 575 | -0.008016 | -0.082824 | 0.12933 | 0.06865 | -0.15147 | 1889.6443
2009-03-07 | 9:36 | 0 | 24.992 | 0 | 0 | 0 | 26.892 | 32.409 | 30.771 | 27.135 | 24.487 | 27.28 | 22.68 | 0 | 0 | 56.786 | 56.921 | 48.571 | 28.748 | 0 | 0 | 48.34 | 38.028 | [5 empty] | 0 | -0.243 | 576 | -0.008016 | -0.082824 | 0.12933 | 0.06865 | -0.15147 | 1889.6443
2009-03-07 | 9:37 | 0 | 24.992 | 0 | 0 | 0 | 26.892 | 32.385 | 30.747 | 27.086 | 24.416 | 27.28 | 22.824 | 0 | 0 | 56.786 | 56.898 | 48.571 | 28.724 | 0 | 0 | 48.34 | 38.004 | [5 empty] | 0 | -0.194 | 577 | -0.049949 | -0.12268 | 0.12763 | 0.06865 | -0.19133 | 383.0584
2009-03-07 | 9:38 | 0 | 25.026 | 0 | 0 | 0 | 26.926 | 32.443 | 30.757 | 27.169 | 24.376 | 27.336 | 22.908 | 0 | 0 | 56.795 | 56.93 | 48.604 | 28.758 | 0 | 0 | 48.396 | 38.038 | [5 empty] | 0 | -0.243 | 578 | -0.07441 | -0.14593 | 0.12664 | 0.06865 | -0.21458 | 288.3825
2009-03-07 | 9:39 | 0 | 24.97 | 0 | 0 | 0 | 26.892 | 32.434 | 30.747 | 27.157 | 24.246 | 27.351 | 23.258 | 0 | 0 | 56.763 | 56.898 | 48.592 | 28.724 | 0 | 0 | 48.363 | 37.957 | [5 empty] | 0 | -0.265 | 579 | -0.17633 | -0.24281 | 0.12251 | 0.06865 | -0.31146 | 176.6376
2009-03-07 | 9:40 | 0 | 25.016 | 0 | 0 | 0 | 26.917 | 32.409 | 30.771 | 27.157 | 24.391 | 27.28 | 23.499 | 0 | 0 | 56.741 | 56.855 | 48.548 | 28.748 | 0 | 0 | 48.34 | 37.957 | [5 empty] | 0 | -0.24 | 580 | -0.24651 | -0.30952 | 0.11966 | 0.06865 | -0.37817 | 153.4116
2009-03-07 | 9:41 | 0 | 24.992 | 0 | 0 | 0 | 26.917 | 32.36 | 30.771 | 27.11 | 24.487 | 27.326 | 23.597 | 0 | 0 | 56.763 | 56.875 | 48.548 | 28.699 | 0 | 0 | 48.34 | 37.98 | [5 empty] | 0 | -0.193 | 581 | -0.27505 | -0.33665 | 0.11851 | 0.06865 | -0.4053 | 147.3568
2009-03-07 | 9:42 | 0 | 24.97 | 0 | 0 | 0 | 26.892 | 32.385 | 30.747 | 27.181 | 24.462 | 27.326 | 23.763 | 0 | 0 | 56.763 | 56.898 | 48.571 | 28.724 | 0 | 0 | 48.34 | 38.004 | [5 empty] | 0 | -0.289 | 582 | -0.32339 | -0.3826 | 0.11655 | 0.06865 | -0.45125 | 139.5388
2009-03-07 | 9:43 | 0 | 24.992 | 0 | 0 | 0 | 26.892 | 32.385 | 30.722 | 27.157 | 24.342 | 27.326 | 23.861 | 0 | 0 | 56.763 | 56.875 | 48.592 | 28.699 | 0 | 0 | 48.34 | 38.004 | [5 empty] | 0 | -0.265 | 583 | -0.35192 | -0.40972 | 0.11539 | 0.06865 | -0.47837 | 135.9316
2009-03-07 | 9:44 | 0 | 24.992 | 0 | 0 | 0 | 26.917 | 32.36 | 30.747 | 27.135 | 24.416 | 27.326 | 23.933 | 0 | 0 | 56.763 | 56.898 | 48.501 | 28.694 | 0 | 0 | 48.312 | 37.976 | [5 empty] | 0 | -0.218 | 584 | -0.37289 | -0.42965 | 0.11454 | 0.06865 | -0.4983 | 133.6332
2009-03-07 | 9:45 | 0 | 25.016 | 0 | 0 | 0 | 26.917 | 32.314 | 30.771 | 27.157 | 24.582 | 27.326 | 23.908 | 0 | 0 | 56.741 | 56.875 | 48.548 | 28.724 | 0 | 0 | 48.34 | 38.004 | [5 empty] | 0 | -0.24 | 585 | -0.36561 | -0.42273 | 0.11484 | 0.06865 | -0.49138 | 134.4014
2009-03-07 | 9:46 | 0 | 24.992 | 0 | 0 | 0 | 26.917 | 32.314 | 30.722 | 27.135 | 24.631 | 27.351 | 23.861 | 0 | 0 | 56.72 | 56.855 | 48.524 | 28.724 | 0 | 0 | 48.296 | 37.957 | [5 empty] | 0 | -0.218 | 586 | -0.35192 | -0.40972 | 0.11539 | 0.06865 | -0.47837 | 135.9316
2009-03-07 | 9:47 | 0 | 25.016 | 0 | 0 | 0 | 26.941 | 32.336 | 30.747 | 27.157 | 24.536 | 27.375 | 24.028 | 0 | 0 | 56.763 | 56.855 | 48.524 | 28.724 | 0 | 0 | 48.319 | 37.98 | [5 empty] | 0 | -0.216 | 587 | -0.40055 | -0.45595 | 0.11342 | 0.06865 | -0.5246 | 130.9688
2009-03-07 | 9:48 | 0 | 25.016 | 0 | 0 | 0 | 26.941 | 32.314 | 30.771 | 27.135 | 24.705 | 27.351 | 23.908 | 0 | 0 | 56.674 | 56.809 | 48.524 | 28.724 | 0 | 0 | 48.34 | 37.98 | [5 empty] | 0 | -0.194 | 588 | -0.36561 | -0.42273 | 0.11484 | 0.06865 | -0.49138 | 134.4014
2009-03-07 | 9:49 | 0 | 24.94 | 0 | 0 | 0 | 26.912 | 32.284 | 30.668 | 27.152 | 24.602 | 27.346 | 24.072 | 0 | 0 | 56.713 | 56.859 | 48.529 | 28.731 | 0 | 0 | 48.3 | 37.964 | [5 empty] | 0 | -0.24 | 589 | -0.41337 | -0.46813 | 0.1129 | 0.06865 | -0.53678 | 129.8556
2009-03-07 | 9:50 | 0 | 24.953 | 0 | 0 | 0 | 26.926 | 32.274 | 30.732 | 27.12 | 24.497 | 27.385 | 24.278 | 0 | 0 | 56.704 | 56.816 | 48.508 | 28.734 | 0 | 0 | 48.326 | 37.942 | [5 empty] | 0 | -0.194 | 590 | -0.47335 | -0.52515 | 0.11047 | 0.06865 | -0.5938 | 125.4454
2009-03-07 | 9:51 | 0 | 25.002 | 0 | 0 | 0 | 26.926 | 32.274 | 30.732 | 27.12 | 24.688 | 27.385 | 24.737 | 0 | 0 | 56.704 | 56.839 | 48.487 | 28.709 | 0 | 0 | 48.303 | 37.966 | [5 empty] | 0 | -0.194 | 591 | -0.60701 | -0.6522 | 0.10505 | 0.06865 | -0.72085 | 118.7536
2009-03-07 | 9:52 | 0 | 25.031 | 0 | 0 | 0 | 26.98 | 32.279 | 30.761 | 27.15 | 24.886 | 27.414 | 24.791 | 0 | 0 | 56.731 | 56.843 | 48.515 | 28.763 | 0 | 0 | 48.303 | 37.966 | [5 empty] | 0 | -0.17 | 592 | -0.62274 | -0.66715 | 0.10442 | 0.06865 | -0.7358 | 118.1552
2009-03-07 | 9:53 | 0 | 25.002 | 0 | 0 | 0 | 26.951 | 32.225 | 30.732 | 27.12 | 24.931 | 27.407 | 24.737 | 0 | 0 | 56.727 | 56.816 | 48.508 | 28.734 | 0 | 0 | 48.279 | 38.012 | [5 empty] | 0 | -0.169 | 593 | -0.60701 | -0.6522 | 0.10505 | 0.06865 | -0.72085 | 118.7536
2009-03-07 | 9:54 | 0 | 25.002 | 0 | 0 | 0 | 26.926 | 32.25 | 30.707 | 27.142 | 25.146 | 27.456 | 24.977 | 0 | 0 | 56.704 | 56.816 | 48.508 | 28.734 | 0 | 0 | 48.303 | 38.012 | [5 empty] | 0 | -0.216 | 594 | -0.6769 | -0.71863 | 0.10222 | 0.06865 | -0.78728 | 116.3068
2009-03-07 | 9:55 | 0 | 25.002 | 0 | 0 | 0 | 26.951 | 32.225 | 30.707 | 27.142 | 24.953 | 27.432 | 24.832 | 0 | 0 | 56.704 | 56.793 | 48.487 | 28.734 | 0 | 0 | 48.303 | 37.99 | [5 empty] | 0 | -0.191 | 595 | -0.63468 | -0.6785 | 0.10393 | 0.06865 | -0.74715 | 117.7206
2009-03-07 | 9:56 | 0 | 25.026 | 0 | 0 | 0 | 26.951 | 32.201 | 30.732 | 27.142 | 24.882 | 27.432 | 25.266 | 0 | 0 | 56.615 | 56.793 | 48.464 | 28.709 | 0 | 0 | 48.303 | 38.012 | [5 empty] | 0 | -0.191 | 596 | -0.76106 | -0.79863 | 0.098811 | 0.06865 | -0.86728 | 113.9568
2009-03-07 | 9:57 | 0 | 25.002 | 0 | 0 | 0 | 26.951 | 32.176 | 30.707 | 27.12 | 24.81 | 27.432 | 25.362 | 0 | 0 | 56.681 | 56.793 | 48.508 | 28.756 | 0 | 0 | 48.279 | 38.012 | [5 empty] | 0 | -0.169 | 597 | -0.78901 | -0.8252 | 0.097678 | 0.06865 | -0.89385 | 113.2871
2009-03-07 | 9:58 | 0 | 25.002 | 0 | 0 | 0 | 26.951 | 32.225 | 30.683 | 27.167 | 25.002 | 27.456 | 25.553 | 0 | 0 | 56.681 | 56.793 | 48.508 | 28.756 | 0 | 0 | 48.279 | 38.012 | [5 empty] | 0 | -0.216 | 598 | -0.84463 | -0.87807 | 0.095424 | 0.06865 | -0.94672 | 112.0865
2009-03-07 | 9:59 | 0 | 25.002 | 0 | 0 | 0 | 26.951 | 32.201 | 30.683 | 27.142 | 25.002 | 27.456 | 25.938 | 0 | 0 | 56.658 | 56.793 | 48.464 | 28.78 | 0 | 0 | 48.279 | 38.012 | [5 empty] | 0 | -0.191 | 599 | -0.95675 | -0.98464 | 0.090881 | 0.06865 | -1.0533 | 110.0907
2009-03-07 | 10:00 | 0 | 25.002 | 0 | 0 | 0 | 26.976 | 32.176 | 30.658 | 27.142 | 24.857 | 27.456 | 25.627 | 0 | 0 | 56.681 | 56.793 | 48.464 | 28.78 | 0 | 0 | 48.279 | 37.99 | [5 empty] | 0 | -0.166 | 600 | -0.86618 | -0.89855 | 0.094551 | 0.06865 | -0.9672 | 111.6628
2009-03-07 | 10:01 | 0 | 25.002 | 0 | 0 | 0 | 26.976 | 32.176 | 30.732 | 27.142 | 24.832 | 27.481 | 25.698 | 0 | 0 | 56.681 | 56.793 | 48.464 | 28.78 | 0 | 0 | 48.256 | 38.012 | [5 empty] | 0 | -0.166 | 601 | -0.88686 | -0.91821 | 0.093713 | 0.06865 | -0.98686 | 111.2756
2009-03-07 | 10:02 | 0 | 25.026 | 0 | 0 | 0 | 26.976 | 32.176 | 30.707 | 27.142 | 24.832 | 27.456 | 25.504 | 0 | 0 | 56.658 | 56.77 | 48.44 | 28.78 | 0 | 0 | 48.279 | 37.99 | [5 empty] | 0 | -0.166 | 602 | -0.83036 | -0.86451 | 0.096003 | 0.06865 | -0.93316 | 112.3792
2009-03-07 | 10:03 | 0 | 25.026 | 0 | 0 | 0 | 26.976 | 32.152 | 30.707 | 27.12 | 25.171 | 27.456 | 25.266 | 0 | 0 | 56.658 | 56.77 | 48.464 | 28.805 | 0 | 0 | 48.256 | 37.99 | [5 empty] | 0 | -0.144 | 603 | -0.76106 | -0.79863 | 0.098811 | 0.06865 | -0.86728 | 113.9568
2009-03-07 | 10:04 | 0 | 25.026 | 0 | 0 | 0 | 26.976 | 32.152 | 30.658 | 27.167 | 25.171 | 27.481 | 24.906 | 0 | 0 | 56.636 | 56.75 | 48.417 | 28.734 | 0 | 0 | 48.256 | 38.012 | [5 empty] | 0 | -0.191 | 604 | -0.65623 | -0.69898 | 0.10306 | 0.06865 | -0.76763 | 116.9764
2009-03-07 | 10:05 | 0 | 25.002 | 0 | 0 | 0 | 26.951 | 32.152 | 30.683 | 27.12 | 24.977 | 27.481 | 25.146 | 0 | 0 | 56.636 | 56.75 | 48.394 | 28.78 | 0 | 0 | 48.256 | 38.035 | [5 empty] | 0 | -0.169 | 605 | -0.72612 | -0.76541 | 0.10023 | 0.06865 | -0.83406 | 114.8664
2009-03-07 | 10:06 | 0 | 25.026 | 0 | 0 | 0 | 26.976 | 32.13 | 30.683 | 27.167 | 25.242 | 27.456 | 25.291 | 0 | 0 | 56.636 | 56.75 | 48.44 | 28.78 | 0 | 0 | 48.256 | 38.035 | [5 empty] | 0 | -0.191 | 606 | -0.76834 | -0.80555 | 0.098516 | 0.06865 | -0.8742 | 113.7777
2009-03-07 | 10:07 | 0 | 25.002 | 0 | 0 | 0 | 26.951 | 32.13 | 30.658 | 27.191 | 25.22 | 27.456 | 25.291 | 0 | 0 | 56.615 | 56.75 | 48.417 | 28.78 | 0 | 0 | 48.233 | 38.035 | [5 empty] | 0 | -0.24 | 607 | -0.76834 | -0.80555 | 0.098516 | 0.06865 | -0.8742 | 113.7777
2009-03-07 | 10:08 | 0 | 25.002 | 0 | 0 | 0 | 26.951 | 32.081 | 30.683 | 27.142 | 25.291 | 27.481 | 25.097 | 0 | 0 | 56.615 | 56.727 | 48.394 | 28.78 | 0 | 0 | 48.233 | 38.012 | [5 empty] | 0 | -0.191 | 608 | -0.71185 | -0.75185 | 0.10081 | 0.06865 | -0.8205 | 115.2636
2009-03-07 | 10:09 | 0 | 25.002 | 0 | 0 | 0 | 26.951 | 32.105 | 30.636 | 27.191 | 25.22 | 27.481 | 24.953 | 0 | 0 | 56.606 | 56.718 | 48.361 | 28.77 | 0 | 0 | 48.226 | 38.002 | [5 empty] | 0 | -0.24 | 609 | -0.66991 | -0.71199 | 0.1025 | 0.06865 | -0.78064 | 116.5285
2009-03-07 | 10:10 | 0 | 25.087 | 0 | 0 | 0 | 27.037 | 32.142 | 30.747 | 27.228 | 25.401 | 27.566 | 25.208 | 0 | 0 | 56.674 | 56.763 | 48.41 | 28.866 | 0 | 0 | 48.296 | 38.026 | [5 empty] | 0 | -0.191 | 610 | -0.74417 | -0.78257 | 0.099495 | 0.06865 | -0.85122 | 114.3858
2009-03-07 | 10:11 | 0 | 25.063 | 0 | 0 | 0 | 27.037 | 32.142 | 30.722 | 27.228 | 25.352 | 27.591 | 25.328 | 0 | 0 | 56.674 | 56.763 | 48.454 | 28.891 | 0 | 0 | 48.272 | 38.026 | [5 empty] | 0 | -0.191 | 611 | -0.77911 | -0.81579 | 0.098079 | 0.06865 | -0.88444 | 113.5188
2009-03-07 | 10:12 | 0 | 25.031 | 0 | 0 | 0 | 27.005 | 32.11 | 30.666 | 27.174 | 25.271 | 27.535 | 25.32 | 0 | 0 | 56.645 | 56.734 | 48.401 | 28.859 | 0 | 0 | 48.265 | 37.971 | [5 empty] | 0 | -0.169 | 612 | -0.77678 | -0.81358 | 0.098174 | 0.06865 | -0.88223 | 113.5742
2009-03-07 | 10:13 | 0 | 25.031 | 0 | 0 | 0 | 26.98 | 32.088 | 30.666 | 27.196 | 25.296 | 27.51 | 25.369 | 0 | 0 | 56.622 | 56.711 | 48.401 | 28.834 | 0 | 0 | 48.265 | 37.995 | [5 empty] | 0 | -0.216 | 613 | -0.79105 | -0.82714 | 0.097596 | 0.06865 | -0.89579 | 113.2401
2009-03-07 | 10:14 | 0 | 25.063 | 0 | 0 | 0 | 27.037 | 32.095 | 30.747 | 27.206 | 25.208 | 27.542 | 25.426 | 0 | 0 | 56.629 | 56.741 | 48.41 | 28.866 | 0 | 0 | 48.272 | 38.002 | [5 empty] | 0 | -0.169 | 614 | -0.80765 | -0.84292 | 0.096923 | 0.06865 | -0.91157 | 112.8664
2009-03-07 | 10:15 | 0 | 25.007 | 0 | 0 | 0 | 26.98 | 32.088 | 30.641 | 27.196 | 25.127 | 27.559 | 25.536 | 0 | 0 | 56.622 | 56.711 | 48.401 | 28.834 | 0 | 0 | 48.242 | 37.949 | [5 empty] | 0 | -0.216 | 615 | -0.83968 | -0.87336 | 0.095625 | 0.06865 | -0.94201 | 112.1869
2009-03-07 | 10:16 | 0 | 25.031 | 0 | 0 | 0 | 27.029 | 32.039 | 30.69 | 27.174 | 25.105 | 27.51 | 25.703 | 0 | 0 | 56.599 | 56.734 | 48.38 | 28.834 | 0 | 0 | 48.242 | 37.971 | [5 empty] | 0 | -0.145 | 616 | -0.88831 | -0.91959 | 0.093654 | 0.06865 | -0.98824 | 111.249
2009-03-07 | 10:17 | 0 | 25.031 | 0 | 0 | 0 | 27.005 | 32.063 | 30.641 | 27.196 | 25.031 | 27.584 | 25.897 | 0 | 0 | 56.599 | 56.711 | 48.356 | 28.834 | 0 | 0 | 48.219 | 37.949 | [5 empty] | 0 | -0.191 | 617 | -0.94481 | -0.97329 | 0.091365 | 0.06865 | -1.0419 | 110.2807
2009-03-07 | 10:18 | 0 | 25.08 | 0 | 0 | 0 | 27.029 | 32.039 | 30.69 | 27.196 | 25.394 | 27.535 | 26.041 | 0 | 0 | 56.622 | 56.711 | 48.401 | 28.834 | 0 | 0 | 48.219 | 37.995 | [5 empty] | 0 | -0.167 | 618 | -0.98674 | -1.0131 | 0.089666 | 0.06865 | -1.0818 | 109.6337
2009-03-07 | 10:19 | 0 | 25.056 | 0 | 0 | 0 | 27.029 | 32.063 | 30.666 | 27.15 | 25.678 | 27.584 | 26.475 | 0 | 0 | 56.599 | 56.69 | 48.401 | 28.834 | 0 | 0 | 48.219 | 37.995 | [5 empty] | 0 | -0.121 | 619 | -1.1131 | -1.1333 | 0.084545 | 0.06865 | -1.2019 | 107.9785
2009-03-07 | 10:20 | 0 | 25.087 | 0 | 0 | 0 | 27.083 | 32.071 | 30.673 | 27.228 | 26.098 | 27.711 | 26.507 | 0 | 0 | 56.629 | 56.72 | 48.387 | 28.866 | 0 | 0 | 48.249 | 38.026 | [5 empty] | 0 | -0.145 | 620 | -1.1224 | -1.1421 | 0.084167 | 0.06865 | -1.2108 | 107.8712
2009-03-07 | 10:21 | 0 | 25.087 | 0 | 0 | 0 | 27.061 | 32.046 | 30.698 | 27.206 | 26.409 | 27.687 | 26.674 | 0 | 0 | 56.629 | 56.697 | 48.41 | 28.891 | 0 | 0 | 48.249 | 38.002 | [5 empty] | 0 | -0.145 | 621 | -1.1711 | -1.1884 | 0.082197 | 0.06865 | -1.257 | 107.339
2009-03-07 | 10:22 | 0 | 25.063 | 0 | 0 | 0 | 27.061 | 32.046 | 30.698 | 27.206 | 26.458 | 27.736 | 26.603 | 0 | 0 | 56.608 | 56.697 | 48.41 | 28.891 | 0 | 0 | 48.226 | 38.002 | [5 empty] | 0 | -0.145 | 622 | -1.1504 | -1.1687 | 0.083034 | 0.06865 | -1.2374 | 107.5597
2009-03-07 | 10:23 | 0 | 25.007 | 0 | 0 | 0 | 27.005 | 32.039 | 30.666 | 27.174 | 26.331 | 27.704 | 26.522 | 0 | 0 | 56.579 | 56.645 | 48.31 | 28.883 | 0 | 0 | 48.195 | 37.971 | [5 empty] | 0 | -0.169 | 623 | -1.1268 | -1.1463 | 0.08399 | 0.06865 | -1.2149 | 107.8215
2009-03-07 | 10:24 | 0 | 25.087 | 0 | 0 | 0 | 27.037 | 32.022 | 30.673 | 27.228 | 26.289 | 27.711 | 26.024 | 0 | 0 | 56.585 | 56.674 | 48.363 | 28.891 | 0 | 0 | 48.249 | 38.002 | [5 empty] | 0 | -0.191 | 624 | -0.98179 | -1.0084 | 0.089867 | 0.06865 | -1.0771 | 109.7072
2009-03-07 | 10:25 | 0 | 25.056 | 0 | 0 | 0 | 27.029 | 31.99 | 30.592 | 27.196 | 26.306 | 27.726 | 25.583 | 0 | 0 | 56.556 | 56.645 | 48.31 | 28.859 | 0 | 0 | 48.172 | 37.949 | [5 empty] | 0 | -0.167 | 625 | -0.85337 | -0.88637 | 0.09507 | 0.06865 | -0.95502 | 111.9122
2009-03-07 | 10:26 | 0 | 25.056 | 0 | 0 | 0 | 27.005 | 31.99 | 30.617 | 27.196 | 26.306 | 27.75 | 25.345 | 0 | 0 | 56.556 | 56.645 | 48.31 | 28.859 | 0 | 0 | 48.149 | 37.925 | [5 empty] | 0 | -0.191 | 626 | -0.78406 | -0.8205 | 0.097879 | 0.06865 | -0.88915 | 113.4022
2009-03-07 | 10:27 | 0 | 25.063 | 0 | 0 | 0 | 27.037 | 31.997 | 30.649 | 27.206 | 26.073 | 27.807 | 25.281 | 0 | 0 | 56.563 | 56.652 | 48.34 | 28.915 | 0 | 0 | 48.202 | 37.933 | [5 empty] | 0 | -0.169 | 627 | -0.76543 | -0.80278 | 0.098634 | 0.06865 | -0.87143 | 113.8489
2009-03-07 | 10:28 | 0 | 25.031 | 0 | 0 | 0 | 27.029 | 31.943 | 30.641 | 27.174 | 25.848 | 27.726 | 25.151 | 0 | 0 | 56.533 | 56.645 | 48.286 | 28.859 | 0 | 0 | 48.172 | 37.949 | [5 empty] | 0 | -0.145 | 628 | -0.72757 | -0.7668 | 0.10017 | 0.06865 | -0.83545 | 114.8268
2009-03-07 | 10:29 | 0 | 25.031 | 0 | 0 | 0 | 27.005 | 31.943 | 30.592 | 27.196 | 25.558 | 27.726 | 24.96 | 0 | 0 | 56.533 | 56.622 | 48.31 | 28.883 | 0 | 0 | 48.195 | 37.971 | [5 empty] | 0 | -0.191 | 629 | -0.67195 | -0.71393 | 0.10242 | 0.06865 | -0.78258 | 116.4634
2009-03-07 | 10:30 | 0 | 25.087 | 0 | 0 | 0 | 27.083 | 31.997 | 30.698 | 27.253 | 25.352 | 27.807 | 25.038 | 0 | 0 | 56.585 | 56.674 | 48.34 | 28.94 | 0 | 0 | 48.249 | 38.002 | [5 empty] | 0 | -0.17 | 630 | -0.69467 | -0.73552 | 0.1015 | 0.06865 | -0.80417 | 115.7634
2009-03-07 | 10:31 | 0 | 25.087 | 0 | 0 | 0 | 27.083 | 31.975 | 30.624 | 27.228 | 25.183 | 27.807 | 25.016 | 0 | 0 | 56.563 | 56.652 | 48.34 | 28.891 | 0 | 0 | 48.226 | 38.002 | [5 empty] | 0 | -0.145 | 631 | -0.68826 | -0.72943 | 0.10176 | 0.06865 | -0.79808 | 115.9561
2009-03-07 | 10:32 | 0 | 25.112 | 0 | 0 | 0 | 27.083 | 31.975 | 30.624 | 27.277 | 25.257 | 27.782 | 24.943 | 0 | 0 | 56.563 | 56.652 | 48.34 | 28.891 | 0 | 0 | 48.226 | 37.98 | [5 empty] | 0 | -0.194 | 632 | -0.667 | -0.70922 | 0.10262 | 0.06865 | -0.77787 | 116.6223
2009-03-07 | 10:33 | 0 | 25.087 | 0 | 0 | 0 | 27.061 | 31.951 | 30.673 | 27.206 | 25.377 | 27.758 | 24.749 | 0 | 0 | 56.563 | 56.652 | 48.34 | 28.891 | 0 | 0 | 48.226 | 37.957 | [5 empty] | 0 | -0.145 | 633 | -0.61051 | -0.65552 | 0.10491 | 0.06865 | -0.72417 | 118.618
2009-03-07 | 10:34 | 0 | 25.095 | 0 | 0 | 0 | 27.093 | 32.007 | 30.681 | 27.26 | 25.24 | 27.814 | 24.685 | 0 | 0 | 56.592 | 56.658 | 48.347 | 28.922 | 0 | 0 | 48.256 | 38.012 | [5 empty] | 0 | -0.167 | 634 | -0.59187 | -0.63781 | 0.10567 | 0.06865 | -0.70646 | 119.3599
2009-03-07 | 10:35 | 0 | 25.087 | 0 | 0 | 0 | 27.037 | 31.975 | 30.624 | 27.253 | 25.016 | 27.807 | 24.798 | 0 | 0 | 56.54 | 56.629 | 48.317 | 28.891 | 0 | 0 | 48.202 | 37.98 | [5 empty] | 0 | -0.216 | 635 | -0.62478 | -0.66909 | 0.10433 | 0.06865 | -0.73774 | 118.0798
2009-03-07 | 10:36 | 0 | 25.087 | 0 | 0 | 0 | 27.061 | 31.926 | 30.673 | 27.206 | 25.087 | 27.758 | 24.582 | 0 | 0 | 56.54 | 56.629 | 48.296 | 28.891 | 0 | 0 | 48.202 | 37.957 | [5 empty] | 0 | -0.145 | 636 | -0.56188 | -0.6093 | 0.10688 | 0.06865 | -0.67795 | 120.6573
2009-03-07 | 10:37 | 0 | 25.087 | 0 | 0 | 0 | 27.061 | 31.926 | 30.649 | 27.228 | 25.281 | 27.758 | 24.413 | 0 | 0 | 56.494 | 56.608 | 48.272 | 28.866 | 0 | 0 | 48.179 | 37.957 | [5 empty] | 0 | -0.167 | 637 | -0.51267 | -0.56252 | 0.10888 | 0.06865 | -0.63117 | 123.115
2009-03-07 | 10:38 | 0 | 25.087 | 0 | 0 | 0 | 27.083 | 31.926 | 30.673 | 27.228 | 25.063 | 27.758 | 24.509 | 0 | 0 | 56.517 | 56.608 | 48.296 | 28.866 | 0 | 0 | 48.179 | 37.957 | [5 empty] | 0 | -0.145 | 638 | -0.54062 | -0.58909 | 0.10774 | 0.06865 | -0.65774 | 121.664
2009-03-07 | 10:39 | 0 | 25.063 | 0 | 0 | 0 | 27.037 | 31.975 | 30.649 | 27.206 | 25.063 | 27.758 | 24.364 | 0 | 0 | 56.517 | 56.608 | 48.272 | 28.866 | 0 | 0 | 48.202 | 37.933 | [5 empty] | 0 | -0.169 | 639 | -0.4984 | -0.54896 | 0.10945 | 0.06865 | -0.61761 | 123.9183
2009-03-07 | 10:40 | 0 | 25.063 | 0 | 0 | 0 | 27.037 | 31.951 | 30.602 | 27.253 | 25.038 | 27.782 | 24.509 | 0 | 0 | 56.54 | 56.608 | 48.249 | 28.891 | 0 | 0 | 48.202 | 37.957 | [5 empty] | 0 | -0.216 | 640 | -0.54062 | -0.58909 | 0.10774 | 0.06865 | -0.65774 | 121.664
2009-03-07 | 10:41 | 0 | 25.063 | 0 | 0 | 0 | 27.061 | 31.926 | 30.649 | 27.228 | 24.967 | 27.807 | 24.653 | 0 | 0 | 56.54 | 56.608 | 48.249 | 28.866 | 0 | 0 | 48.179 | 37.933 | [5 empty] | 0 | -0.167 | 641 | -0.58255 | -0.62895 | 0.10604 | 0.06865 | -0.6976 | 119.7487
2009-03-07 | 10:42 | 0 | 25.063 | 0 | 0 | 0 | 27.061 | 31.926 | 30.602 | 27.253 | 25.087 | 27.831 | 25.038 | 0 | 0 | 56.494 | 56.585 | 48.272 | 28.866 | 0 | 0 | 48.202 | 37.933 | [5 empty] | 0 | -0.192 | 642 | -0.69467 | -0.73552 | 0.1015 | 0.06865 | -0.80417 | 115.7634
2009-03-07 | 10:43 | 0 | 25.087 | 0 | 0 | 0 | 27.083 | 31.902 | 30.673 | 27.253 | 25.159 | 27.807 | 25.401 | 0 | 0 | 56.494 | 56.585 | 48.249 | 28.866 | 0 | 0 | 48.179 | 37.98 | [5 empty] | 0 | -0.17 | 643 | -0.80037 | -0.836 | 0.097218 | 0.06865 | -0.90465 | 113.0284
2009-03-07 | 10:44 | 0 | 25.087 | 0 | 0 | 0 | 27.083 | 31.877 | 30.649 | 27.228 | 25.208 | 27.807 | 25.521 | 0 | 0 | 56.474 | 56.563 | 48.249 | 28.866 | 0 | 0 | 48.135 | 37.98 | [5 empty] | 0 | -0.145 | 644 | -0.83532 | -0.86921 | 0.095802 | 0.06865 | -0.93786 | 112.2765
2009-03-07 | 10:45 | 0 | 25.063 | 0 | 0 | 0 | 27.083 | 31.877 | 30.602 | 27.277 | 25.377 | 27.88 | 25.808 | 0 | 0 | 56.474 | 56.563 | 48.272 | 28.866 | 0 | 0 | 48.158 | 37.957 | [5 empty] | 0 | -0.194 | 645 | -0.91889 | -0.94865 | 0.092415 | 0.06865 | -1.0173 | 110.7102
2009-03-07 | 10:46 | 0 | 25.056 | 0 | 0 | 0 | 27.076 | 31.845 | 30.617 | 27.196 | 25.441 | 27.824 | 25.514 | 0 | 0 | 56.464 | 56.533 | 48.242 | 28.834 | 0 | 0 | 48.149 | 37.925 | [5 empty] | 0 | -0.12 | 646 | -0.83328 | -0.86728 | 0.095885 | 0.06865 | -0.93593 | 112.3186
2009-03-07 | 10:47 | 0 | 25.087 | 0 | 0 | 0 | 27.083 | 31.902 | 30.602 | 27.277 | 25.759 | 27.902 | 25.137 | 0 | 0 | 56.451 | 56.563 | 48.249 | 28.866 | 0 | 0 | 48.158 | 37.957 | [5 empty] | 0 | -0.194 | 647 | -0.72349 | -0.76292 | 0.10033 | 0.06865 | -0.83157 | 114.9382
2009-03-07 | 10:48 | 0 | 25.038 | 0 | 0 | 0 | 27.083 | 31.902 | 30.602 | 27.277 | 25.759 | 27.927 | 25.281 | 0 | 0 | 56.451 | 56.54 | 48.249 | 28.891 | 0 | 0 | 48.158 | 37.957 | [5 empty] | 0 | -0.194 | 648 | -0.76543 | -0.80278 | 0.098634 | 0.06865 | -0.87143 | 113.8489
2009-03-07 | 10:49 | 0 | 25.063 | 0 | 0 | 0 | 27.108 | 31.853 | 30.624 | 27.253 | 25.639 | 27.902 | 25.426 | 0 | 0 | 56.451 | 56.56 | 48.226 | 28.891 | 0 | 0 | 48.156 | 37.933 | [5 empty] | 0 | -0.145 | 649 | -0.80765 | -0.84292 | 0.096923 | 0.06865 | -0.91157 | 112.8664
2009-03-07 | 10:50 | 0 | 25.026 | 0 | 0 | 0 | 27.047 | 31.769 | 30.563 | 27.167 | 25.485 | 27.89 | 25.723 | 0 | 0 | 56.414 | 56.48 | 48.188 | 28.829 | 0 | 0 | 48.074 | 37.897 | [5 empty] | 0 | -0.12 | 650 | -0.89414 | -0.92513 | 0.093418 | 0.06865 | -0.99378 | 111.1436
2009-03-07 | 10:51 | 0 | 25.031 | 0 | 0 | 0 | 27.076 | 31.821 | 30.592 | 27.27 | 25.801 | 27.871 | 25.727 | 0 | 0 | 56.442 | 56.487 | 48.195 | 28.859 | 0 | 0 | 48.102 | 37.925 | [5 empty] | 0 | -0.194 | 651 | -0.8953 | -0.92623 | 0.093371 | 0.06865 | -0.99488 | 111.1226
2009-03-07 | 10:52 | 0 | 25.056 | 0 | 0 | 0 | 27.101 | 31.821 | 30.592 | 27.221 | 25.752 | 27.895 | 25.777 | 0 | 0 | 56.396 | 56.487 | 48.149 | 28.859 | 0 | 0 | 48.102 | 37.947 | [5 empty] | 0 | -0.12 | 652 | -0.90986 | -0.94007 | 0.092781 | 0.06865 | -1.0087 | 110.8655
2009-03-07 | 10:53 | 0 | 25.031 | 0 | 0 | 0 | 27.101 | 31.799 | 30.57 | 27.245 | 25.992 | 27.944 | 25.992 | 0 | 0 | 56.396 | 56.487 | 48.149 | 28.883 | 0 | 0 | 48.102 | 37.947 | [5 empty] | 0 | -0.144 | 653 | -0.97247 | -0.99959 | 0.090244 | 0.06865 | -1.0682 | 109.8476
2009-03-07 | 10:54 | 0 | 25.031 | 0 | 0 | 0 | 27.076 | 31.799 | 30.546 | 27.27 | 25.801 | 27.969 | 25.943 | 0 | 0 | 56.396 | 56.487 | 48.149 | 28.883 | 0 | 0 | 48.125 | 37.902 | [5 empty] | 0 | -0.194 | 654 | -0.9582 | -0.98602 | 0.090822 | 0.06865 | -1.0547 | 110.0679
2009-03-07 | 10:55 | 0 | 25.002 | 0 | 0 | 0 | 27.071 | 31.769 | 30.516 | 27.24 | 25.649 | 27.89 | 25.818 | 0 | 0 | 56.369 | 56.46 | 48.144 | 28.854 | 0 | 0 | 48.097 | 37.897 | [5 empty] | 0 | -0.169 | 655 | -0.9218 | -0.95142 | 0.092297 | 0.06865 | -1.0201 | 110.6607
2009-03-07 | 10:56 | 0 | 25.031 | 0 | 0 | 0 | 27.101 | 31.774 | 30.57 | 27.221 | 25.848 | 27.969 | 26.211 | 0 | 0 | 56.419 | 56.464 | 48.172 | 28.883 | 0 | 0 | 48.102 | 37.878 | [5 empty] | 0 | -0.12 | 656 | -1.0362 | -1.0602 | 0.08766 | 0.06865 | -1.1289 | 108.9372
2009-03-07 | 10:57 | 0 | 25.002 | 0 | 0 | 0 | 27.071 | 31.769 | 30.492 | 27.24 | 25.987 | 27.939 | 25.723 | 0 | 0 | 56.346 | 56.437 | 48.121 | 28.854 | 0 | 0 | 48.051 | 37.849 | [5 empty] | 0 | -0.169 | 657 | -0.89414 | -0.92513 | 0.093418 | 0.06865 | -0.99378 | 111.1436
2009-03-07 | 10:58 | 0 | 25.056 | 0 | 0 | 0 | 27.101 | 31.75 | 30.546 | 27.221 | 25.992 | 27.969 | 25.801 | 0 | 0 | 56.419 | 56.464 | 48.102 | 28.883 | 0 | 0 | 48.079 | 37.902 | [5 empty] | 0 | -0.12 | 658 | -0.91685 | -0.94672 | 0.092498 | 0.06865 | -1.0154 | 110.745
2009-03-07 | 10:59 | 0 | 25.031 | 0 | 0 | 0 | 27.125 | 31.774 | 30.546 | 27.245 | 25.872 | 27.969 | 25.727 | 0 | 0 | 56.373 | 56.442 | 48.125 | 28.908 | 0 | 0 | 48.102 | 37.902 | [5 empty] | 0 | -0.12 | 659 | -0.8953 | -0.92623 | 0.093371 | 0.06865 | -0.99488 | 111.1226
2009-03-07 | 11:00 | 0 | 25.002 | 0 | 0 | 0 | 27.096 | 31.745 | 30.516 | 27.216 | 25.818 | 27.961 | 25.507 | 0 | 0 | 56.346 | 56.437 | 48.121 | 28.878 | 0 | 0 | 48.03 | 37.873 | [5 empty] | 0 | -0.12 | 660 | -0.83124 | -0.86534 | 0.095967 | 0.06865 | -0.93399 | 112.361
2009-03-07 | 11:01 | 0 | 25.031 | 0 | 0 | 0 | 27.076 | 31.774 | 30.521 | 27.27 | 26.088 | 28.015 | 25.514 | 0 | 0 | 56.373 | 56.464 | 48.149 | 28.883 | 0 | 0 | 48.079 | 37.878 | [5 empty] | 0 | -0.194 | 661 | -0.83328 | -0.86728 | 0.095885 | 0.06865 | -0.93593 | 112.3186
2009-03-07 | 11:02 | 0 | 25.026 | 0 | 0 | 0 | 27.047 | 31.72 | 30.516 | 27.24 | 26.083 | 27.915 | 25.34 | 0 | 0 | 56.325 | 56.414 | 48.097 | 28.854 | 0 | 0 | 48.051 | 37.825 | [5 empty] | 0 | -0.193 | 662 | -0.78261 | -0.81911 | 0.097938 | 0.06865 | -0.88776 | 113.4363
2009-03-07 | 11:03 | 0 | 25.031 | 0 | 0 | 0 | 27.076 | 31.774 | 30.497 | 27.245 | 26.112 | 27.969 | 25.32 | 0 | 0 | 56.373 | 56.419 | 48.102 | 28.883 | 0 | 0 | 48.079 | 37.854 | [5 empty] | 0 | -0.169 | 663 | -0.77678 | -0.81358 | 0.098174 | 0.06865 | -0.88223 | 113.5742
2009-03-07 | 11:04 | 0 | 25.056 | 0 | 0 | 0 | 27.125 | 31.725 | 30.546 | 27.27 | 26.257 | 27.969 | 25.656 | 0 | 0 | 56.353 | 56.419 | 48.102 | 28.908 | 0 | 0 | 48.079 | 37.878 | [5 empty] | 0 | -0.145 | 664 | -0.87463 | -0.90658 | 0.094209 | 0.06865 | -0.97523 | 111.5024
2009-03-07 | 11:05 | 0 | 25.08 | 0 | 0 | 0 | 27.101 | 31.725 | 30.521 | 27.245 | 26.282 | 27.991 | 25.656 | 0 | 0 | 56.353 | 56.442 | 48.102 | 28.883 | 0 | 0 | 48.058 | 37.902 | [5 empty] | 0 | -0.144 | 665 | -0.87463 | -0.90658 | 0.094209 | 0.06865 | -0.97523 | 111.5024
2009-03-07 | 11:06 | 0 | 25.056 | 0 | 0 | 0 | 27.076 | 31.701 | 30.521 | 27.245 | 26.306 | 27.991 | 25.727 | 0 | 0 | 56.33 | 56.419 | 48.079 | 28.883 | 0 | 0 | 48.058 | 37.902 | [5 empty] | 0 | -0.169 | 666 | -0.8953 | -0.92623 | 0.093371 | 0.06865 | -0.99488 | 111.1226
2009-03-07 | 11:07 | 0 | 25.08 | 0 | 0 | 0 | 27.101 | 31.725 | 30.521 | 27.294 | 26.331 | 27.944 | 25.703 | 0 | 0 | 56.353 | 56.419 | 48.125 | 28.908 | 0 | 0 | 48.058 | 37.854 | [5 empty] | 0 | -0.193 | 667 | -0.88831 | -0.91959 | 0.093654 | 0.06865 | -0.98824 | 111.249
2009-03-07 | 11:08 | 0 | 25.08 | 0 | 0 | 0 | 27.125 | 31.725 | 30.521 | 27.27 | 26.475 | 28.015 | 26.041 | 0 | 0 | 56.307 | 56.396 | 48.058 | 28.883 | 0 | 0 | 48.034 | 37.83 | [5 empty] | 0 | -0.145 | 668 | -0.98674 | -1.0131 | 0.089666 | 0.06865 | -1.0818 | 109.6337
2009-03-07 | 11:09 | 0 | 25.056 | 0 | 0 | 0 | 27.101 | 31.701 | 30.546 | 27.27 | 26.571 | 28.015 | 26.402 | 0 | 0 | 56.307 | 56.396 | 48.058 | 28.92 | 0 | 0 | 48.046 | 37.842 | [5 empty] | 0 | -0.169 | 669 | -1.0919 | -1.1131 | 0.085406 | 0.06865 | -1.1817 | 108.2301
2009-03-07 | 11:10 | 0 | 25.061 | 0 | 0 | 0 | 27.13 | 31.705 | 30.526 | 27.275 | 26.696 | 28.02 | 26.505 | 0 | 0 | 56.337 | 56.403 | 48.062 | 28.913 | 0 | 0 | 48.039 | 37.837 | [5 empty] | 0 | -0.145 | 670 | -1.1219 | -1.1416 | 0.084191 | 0.06865 | -1.2102 | 107.8778
2009-03-07 | 11:11 | 0 | 25.061 | 0 | 0 | 0 | 27.13 | 31.705 | 30.477 | 27.275 | 26.625 | 27.998 | 26.237 | 0 | 0 | 56.337 | 56.38 | 48.039 | 28.913 | 0 | 0 | 48.062 | 37.858 | [5 empty] | 0 | -0.145 | 671 | -1.0438 | -1.0674 | 0.087353 | 0.06865 | -1.1361 | 108.8365
2009-03-07 | 11:12 | 0 | 25.036 | 0 | 0 | 0 | 27.155 | 31.683 | 30.502 | 27.275 | 26.77 | 27.973 | 26.336 | 0 | 0 | 56.291 | 56.357 | 48.039 | 28.913 | 0 | 0 | 48.039 | 37.837 | [5 empty] | 0 | -0.12 | 672 | -1.0726 | -1.0948 | 0.086185 | 0.06865 | -1.1635 | 108.4661
2009-03-07 | 11:13 | 0 | 25.061 | 0 | 0 | 0 | 27.179 | 31.683 | 30.502 | 27.275 | 26.841 | 27.973 | 26.262 | 0 | 0 | 56.291 | 56.38 | 48.039 | 28.913 | 0 | 0 | 48.039 | 37.837 | [5 empty] | 0 | -0.096 | 673 | -1.0511 | -1.0743 | 0.087058 | 0.06865 | -1.143 | 108.7411
2009-03-07 | 11:14 | 0 | 25.061 | 0 | 0 | 0 | 27.155 | 31.683 | 30.502 | 27.275 | 26.792 | 27.973 | 26.407 | 0 | 0 | 56.291 | 56.357 | 48.018 | 28.913 | 0 | 0 | 48.039 | 37.837 | [5 empty] | 0 | -0.12 | 674 | -1.0933 | -1.1145 | 0.085347 | 0.06865 | -1.1831 | 108.2125
2009-03-07 | 11:15 | 0 | 25.068 | 0 | 0 | 0 | 27.162 | 31.715 | 30.462 | 27.356 | 26.632 | 28.005 | 26.801 | 0 | 0 | 56.321 | 56.387 | 48.069 | 28.944 | 0 | 0 | 48.069 | 37.82 | [5 empty] | 0 | -0.194 | 675 | -1.2081 | -1.2235 | 0.080698 | 0.06865 | -1.2922 | 106.9629
2009-03-07 | 11:16 | 0 | 25.061 | 0 | 0 | 0 | 27.13 | 31.659 | 30.43 | 27.324 | 26.48 | 27.949 | 26.505 | 0 | 0 | 56.268 | 56.337 | 48.018 | 28.913 | 0 | 0 | 48.018 | 37.813 | [5 empty] | 0 | -0.194 | 676 | -1.1219 | -1.1416 | 0.084191 | 0.06865 | -1.2102 | 107.8778
2009-03-07 | 11:17 | 0 | 25.036 | 0 | 0 | 0 | 27.155 | 31.634 | 30.43 | 27.299 | 26.237 | 27.924 | 26.647 | 0 | 0 | 56.291 | 56.337 | 47.995 | 28.913 | 0 | 0 | 48.018 | 37.789 | [5 empty] | 0 | -0.144 | 677 | -1.1632 | -1.1809 | 0.082515 | 0.06865 | -1.2495 | 107.422
2009-03-07 | 11:18 | 0 | 25.036 | 0 | 0 | 0 | 27.155 | 31.659 | 30.406 | 27.324 | 26.287 | 27.924 | 26.237 | 0 | 0 | 56.268 | 56.337 | 47.995 | 28.937 | 0 | 0 | 48.018 | 37.789 | [5 empty] | 0 | -0.169 | 678 | -1.0438 | -1.0674 | 0.087353 | 0.06865 | -1.1361 | 108.8365
2009-03-07 | 11:19 | 0 | 25.068 | 0 | 0 | 0 | 27.137 | 31.691 | 30.413 | 27.331 | 26.343 | 27.956 | 26.367 | 0 | 0 | 56.298 | 56.343 | 48.048 | 28.969 | 0 | 0 | 48.048 | 37.844 | [5 empty] | 0 | -0.194 | 679 | -1.0817 | -1.1034 | 0.085819 | 0.06865 | -1.172 | 108.3542
2009-03-07 | 11:20 | 0 | 25.036 | 0 | 0 | 0 | 27.13 | 31.634 | 30.43 | 27.25 | 26.117 | 27.875 | 25.757 | 0 | 0 | 56.268 | 56.337 | 48.018 | 28.913 | 0 | 0 | 48.018 | 37.837 | [5 empty] | 0 | -0.12 | 680 | -0.90404 | -0.93454 | 0.093017 | 0.06865 | -1.0032 | 110.9674
2009-03-07 | 11:21 | 0 | 25.061 | 0 | 0 | 0 | 27.13 | 31.61 | 30.43 | 27.275 | 25.926 | 27.829 | 26.166 | 0 | 0 | 56.291 | 56.314 | 48.018 | 28.937 | 0 | 0 | 48.018 | 37.858 | [5 empty] | 0 | -0.145 | 681 | -1.0231 | -1.0477 | 0.088191 | 0.06865 | -1.1164 | 109.115
2009-03-07 | 11:22 | 0 | 25.068 | 0 | 0 | 0 | 27.137 | 31.666 | 30.413 | 27.331 | 25.958 | 27.907 | 25.764 | 0 | 0 | 56.275 | 56.321 | 48.025 | 28.944 | 0 | 0 | 48.025 | 37.868 | [5 empty] | 0 | -0.194 | 682 | -0.90608 | -0.93648 | 0.092935 | 0.06865 | -1.0051 | 110.9316
2009-03-07 | 11:23 | 0 | 25.068 | 0 | 0 | 0 | 27.162 | 31.666 | 30.413 | 27.356 | 25.933 | 27.907 | 25.958 | 0 | 0 | 56.275 | 56.343 | 47.978 | 28.969 | 0 | 0 | 48.025 | 37.868 | [5 empty] | 0 | -0.194 | 683 | -0.96257 | -0.99017 | 0.090645 | 0.06865 | -1.0588 | 109.9998
2009-03-07 | 11:24 | 0 | 25.011 | 0 | 0 | 0 | 27.105 | 31.61 | 30.381 | 27.275 | 25.637 | 27.853 | 25.926 | 0 | 0 | 56.223 | 56.291 | 47.971 | 28.913 | 0 | 0 | 47.995 | 37.813 | [5 empty] | 0 | -0.17 | 684 | -0.95325 | -0.98132 | 0.091023 | 0.06865 | -1.05 | 110.1459
2009-03-07 | 11:25 | 0 | 25.036 | 0 | 0 | 0 | 27.13 | 31.61 | 30.381 | 27.275 | 25.686 | 27.853 | 26.117 | 0 | 0 | 56.223 | 56.268 | 47.971 | 28.913 | 0 | 0 | 47.995 | 37.858 | [5 empty] | 0 | -0.145 | 685 | -1.0089 | -1.0342 | 0.088769 | 0.06865 | -1.1028 | 109.3139
2009-03-07 | 11:26 | 0 | 25.043 | 0 | 0 | 0 | 27.186 | 31.595 | 30.438 | 27.307 | 25.884 | 27.861 | 26.294 | 0 | 0 | 56.252 | 56.321 | 48.002 | 28.944 | 0 | 0 | 48.002 | 37.868 | [5 empty] | 0 | -0.121 | 686 | -1.0604 | -1.0832 | 0.086681 | 0.06865 | -1.1518 | 108.6208
2009-03-07 | 11:27 | 0 | 25.036 | 0 | 0 | 0 | 27.13 | 31.585 | 30.381 | 27.299 | 26.046 | 27.875 | 26.456 | 0 | 0 | 56.223 | 56.291 | 47.948 | 28.913 | 0 | 0 | 47.995 | 37.813 | [5 empty] | 0 | -0.169 | 687 | -1.1076 | -1.128 | 0.084769 | 0.06865 | -1.1967 | 108.043
2009-03-07 | 11:28 | 0 | 25.043 | 0 | 0 | 0 | 27.186 | 31.617 | 30.438 | 27.307 | 25.982 | 27.885 | 26.537 | 0 | 0 | 56.252 | 56.298 | 48.002 | 28.944 | 0 | 0 | 48.025 | 37.82 | [5 empty] | 0 | -0.121 | 688 | -1.1312 | -1.1504 | 0.083813 | 0.06865 | -1.2191 | 107.7722
2009-03-07 | 11:29 | 0 | 25.036 | 0 | 0 | 0 | 27.179 | 31.563 | 30.406 | 27.275 | 26.237 | 27.875 | 26.576 | 0 | 0 | 56.202 | 56.268 | 47.924 | 28.913 | 0 | 0 | 47.969 | 37.789 | [5 empty] | 0 | -0.096 | 689 | -1.1425 | -1.1612 | 0.083353 | 0.06865 | -1.2299 | 107.6458
2009-03-07 | 11:30 | 0 | 25.004 | 0 | 0 | 0 | 27.123 | 31.529 | 30.349 | 27.292 | 26.375 | 27.893 | 26.544 | 0 | 0 | 56.17 | 56.236 | 47.894 | 28.881 | 0 | 0 | 47.917 | 37.803 | [5 empty] | 0 | -0.169 | 690 | -1.1332 | -1.1524 | 0.083731 | 0.06865 | -1.221 | 107.7493
2009-03-07 | 11:31 | 0 | 25.014 | 0 | 0 | 0 | 27.181 | 31.563 | 30.384 | 27.302 | 26.385 | 27.927 | 26.698 | 0 | 0 | 56.202 | 56.248 | 47.927 | 28.94 | 0 | 0 | 47.95 | 37.815 | [5 empty] | 0 | -0.121 | 691 | -1.1781 | -1.195 | 0.081913 | 0.06865 | -1.2637 | 107.2661
2009-03-07 | 11:32 | 0 | 25.038 | 0 | 0 | 0 | 27.181 | 31.563 | 30.359 | 27.326 | 26.385 | 27.902 | 26.603 | 0 | 0 | 56.202 | 56.248 | 47.903 | 28.94 | 0 | 0 | 47.971 | 37.815 | [5 empty] | 0 | -0.145 | 692 | -1.1504 | -1.1687 | 0.083034 | 0.06865 | -1.2374 | 107.5597
2009-03-07 | 11:33 | 0 | 25.038 | 0 | 0 | 0 | 27.181 | 31.541 | 30.335 | 27.302 | 26.698 | 27.951 | 26.939 | 0 | 0 | 56.202 | 56.225 | 47.903 | 28.962 | 0 | 0 | 47.95 | 37.791 | [5 empty] | 0 | -0.121 | 693 | -1.2482 | -1.2617 | 0.07907 | 0.06865 | -1.3304 | 106.5795
2009-03-07 | 11:34 | 0 | 25.014 | 0 | 0 | 0 | 27.181 | 31.588 | 30.384 | 27.302 | 26.772 | 27.927 | 27.059 | 0 | 0 | 56.179 | 56.225 | 47.903 | 28.962 | 0 | 0 | 47.95 | 37.815 | [5 empty] | 0 | -0.121 | 694 | -1.2832 | -1.2949 | 0.077654 | 0.06865 | -1.3636 | 106.2657
2009-03-07 | 11:35 | 0 | 25.004 | 0 | 0 | 0 | 27.169 | 31.529 | 30.278 | 27.292 | 26.738 | 27.917 | 26.738 | 0 | 0 | 56.124 | 56.193 | 47.871 | 28.927 | 0 | 0 | 47.917 | 37.782 | [5 empty] | 0 | -0.123 | 695 | -1.1897 | -1.2061 | 0.081441 | 0.06865 | -1.2747 | 107.1465
2009-03-07 | 11:36 | 0 | 24.98 | 0 | 0 | 0 | 27.147 | 31.458 | 30.3 | 27.267 | 26.858 | 27.844 | 27.025 | 0 | 0 | 56.1 | 56.193 | 47.801 | 28.927 | 0 | 0 | 47.917 | 37.782 | [5 empty] | 0 | -0.12 | 696 | -1.2733 | -1.2855 | 0.078055 | 0.06865 | -1.3542 | 106.3529
2009-03-07 | 11:37 | 0 | 25.014 | 0 | 0 | 0 | 27.181 | 31.517 | 30.359 | 27.302 | 26.988 | 27.951 | 27.012 | 0 | 0 | 56.156 | 56.202 | 47.88 | 28.962 | 0 | 0 | 47.95 | 37.815 | [5 empty] | 0 | -0.121 | 697 | -1.2695 | -1.2819 | 0.078208 | 0.06865 | -1.3506 | 106.3866
2009-03-07 | 11:38 | 0 | 25.038 | 0 | 0 | 0 | 27.204 | 31.492 | 30.359 | 27.326 | 26.939 | 27.976 | 27.037 | 0 | 0 | 56.156 | 56.179 | 47.833 | 28.962 | 0 | 0 | 47.927 | 37.815 | [5 empty] | 0 | -0.122 | 698 | -1.2768 | -1.2888 | 0.077913 | 0.06865 | -1.3575 | 106.322
2009-03-07 | 11:39 | 0 | 25.014 | 0 | 0 | 0 | 27.228 | 31.492 | 30.359 | 27.326 | 26.868 | 27.976 | 27.083 | 0 | 0 | 56.133 | 56.179 | 47.833 | 28.962 | 0 | 0 | 47.903 | 37.768 | [5 empty] | 0 | -0.098 | 699 | -1.2902 | -1.3016 | 0.07737 | 0.06865 | -1.3702 | 106.205
2009-03-07 | 11:40 | 0 | 25.038 | 0 | 0 | 0 | 27.204 | 31.492 | 30.335 | 27.277 | 27.108 | 27.976 | 27.468 | 0 | 0 | 56.156 | 56.179 | 47.88 | 28.94 | 0 | 0 | 47.903 | 37.768 | [5 empty] | 0 | -0.073 | 700 | -1.4023 | -1.4081 | 0.072827 | 0.06865 | -1.4768 | 105.3135
2009-03-07 | 11:41 | 0 | 25.068 | 0 | 0 | 0 | 27.211 | 31.522 | 30.318 | 27.356 | 27.331 | 28.03 | 27.282 | 0 | 0 | 56.161 | 56.207 | 47.861 | 28.991 | 0 | 0 | 47.931 | 37.796 | [5 empty] | 0 | -0.145 | 701 | -1.3481 | -1.3567 | 0.075022 | 0.06865 | -1.4253 | 105.7257
2009-03-07 | 11:42 | 0 | 25.038 | 0 | 0 | 0 | 27.181 | 31.468 | 30.335 | 27.302 | 27.446 | 28 | 27.277 | 0 | 0 | 56.112 | 56.179 | 47.833 | 28.986 | 0 | 0 | 47.903 | 37.744 | [5 empty] | 0 | -0.121 | 702 | -1.3467 | -1.3553 | 0.075081 | 0.06865 | -1.4239 | 105.7372
2009-03-07 | 11:43 | 0 | 25.068 | 0 | 0 | 0 | 27.233 | 31.497 | 30.364 | 27.331 | 27.812 | 28.101 | 27.427 | 0 | 0 | 56.14 | 56.184 | 47.84 | 29.016 | 0 | 0 | 47.931 | 37.796 | [5 empty] | 0 | -0.098 | 703 | -1.3903 | -1.3968 | 0.073311 | 0.06865 | -1.4654 | 105.4016
2009-03-07 | 11:44 | 0 | 25.038 | 0 | 0 | 0 | 27.181 | 31.419 | 30.288 | 27.326 | 28.167 | 28.072 | 27.782 | 0 | 0 | 56.089 | 56.156 | 47.833 | 28.962 | 0 | 0 | 47.88 | 37.768 | [5 empty] | 0 | -0.145 | 704 | -1.4937 | -1.4951 | 0.069122 | 0.06865 | -1.5637 | 104.6856
2009-03-07 | 11:45 | 0 | 25.068 | 0 | 0 | 0 | 27.181 | 31.443 | 30.288 | 27.302 | 28.312 | 28.072 | 27.373 | 0 | 0 | 56.089 | 56.133 | 47.833 | 28.962 | 0 | 0 | 47.88 | 37.768 | [5 empty] | 0 | -0.121 | 705 | -1.3746 | -1.3818 | 0.073948 | 0.06865 | -1.4505 | 105.52
2009-03-07 | 11:46 | 0 | 25.068 | 0 | 0 | 0 | 27.186 | 31.472 | 30.293 | 27.378 | 28.439 | 28.126 | 27.522 | 0 | 0 | 56.093 | 56.161 | 47.817 | 29.016 | 0 | 0 | 47.908 | 37.772 | [5 empty] | 0 | -0.192 | 706 | -1.418 | -1.4231 | 0.07219 | 0.06865 | -1.4917 | 105.1998
2009-03-07 | 11:47 | 0 | 25.068 | 0 | 0 | 0 | 27.186 | 31.472 | 30.269 | 27.356 | 28.582 | 28.101 | 27.571 | 0 | 0 | 56.07 | 56.14 | 47.794 | 29.016 | 0 | 0 | 47.885 | 37.772 | [5 empty] | 0 | -0.17 | 707 | -1.4323 | -1.4367 | 0.071612 | 0.06865 | -1.5053 | 105.0987
2009-03-07 | 11:48 | 0 | 25.068 | 0 | 0 | 0 | 27.211 | 31.426 | 30.244 | 27.331 | 28.295 | 28.101 | 27.427 | 0 | 0 | 56.093 | 56.093 | 47.794 | 28.991 | 0 | 0 | 47.885 | 37.772 | [5 empty] | 0 | -0.12 | 708 | -1.3903 | -1.3968 | 0.073311 | 0.06865 | -1.4654 | 105.4016
2009-03-07 | 11:49 | 0 | 25.068 | 0 | 0 | 0 | 27.211 | 31.426 | 30.293 | 27.331 | 28.341 | 28.076 | 27.451 | 0 | 0 | 56.07 | 56.093 | 47.747 | 28.991 | 0 | 0 | 47.861 | 37.748 | [5 empty] | 0 | -0.12 | 709 | -1.3973 | -1.4034 | 0.073028 | 0.06865 | -1.4721 | 105.3499
2009-03-07 | 11:50 | 0 | 25.117 | 0 | 0 | 0 | 27.235 | 31.45 | 30.318 | 27.356 | 28.39 | 28.054 | 27.476 | 0 | 0 | 56.072 | 56.14 | 47.794 | 29.04 | 0 | 0 | 47.908 | 37.796 | [5 empty] | 0 | -0.121 | 710 | -1.4046 | -1.4104 | 0.072733 | 0.06865 | -1.479 | 105.2965
2009-03-07 | 11:51 | 0 | 25.092 | 0 | 0 | 0 | 27.211 | 31.497 | 30.269 | 27.356 | 28.221 | 28.03 | 27.765 | 0 | 0 | 56.093 | 56.14 | 47.773 | 29.04 | 0 | 0 | 47.908 | 37.772 | [5 empty] | 0 | -0.145 | 711 | -1.4888 | -1.4904 | 0.069323 | 0.06865 | -1.559 | 104.7176
2009-03-07 | 11:52 | 0 | 25.141 | 0 | 0 | 0 | 27.235 | 31.426 | 30.197 | 27.331 | 27.91 | 27.956 | 27.427 | 0 | 0 | 56.026 | 56.117 | 47.773 | 29.04 | 0 | 0 | 47.887 | 37.772 | [5 empty] | 0 | -0.096 | 712 | -1.3903 | -1.3968 | 0.073311 | 0.06865 | -1.4654 | 105.4016
2009-03-07 | 11:53 | 0 | 25.092 | 0 | 0 | 0 | 27.211 | 31.426 | 30.246 | 27.38 | 28.03 | 28.079 | 27.861 | 0 | 0 | 56.049 | 56.093 | 47.794 | 29.04 | 0 | 0 | 47.887 | 37.751 | [5 empty] | 0 | -0.169 | 713 | -1.5167 | -1.5169 | 0.06819 | 0.06865 | -1.5856 | 104.5395
2009-03-07 | 11:54 | 0 | 25.092 | 0 | 0 | 0 | 27.186 | 31.426 | 30.246 | 27.356 | 28.126 | 28.005 | 27.596 | 0 | 0 | 56.049 | 56.093 | 47.773 | 29.018 | 0 | 0 | 47.864 | 37.727 | [5 empty] | 0 | -0.17 | 714 | -1.4396 | -1.4436 | 0.071317 | 0.06865 | -1.5122 | 105.0479
2009-03-07 | 11:55 | 0 | 25.124 | 0 | 0 | 0 | 27.218 | 31.458 | 30.254 | 27.412 | 27.508 | 28.062 | 27.147 | 0 | 0 | 56.079 | 56.103 | 47.824 | 29.05 | 0 | 0 | 47.871 | 37.758 | [5 empty] | 0 | -0.194 | 715 | -1.3088 | -1.3193 | 0.076615 | 0.06865 | -1.3879 | 106.0462
2009-03-07 | 11:56 | 0 | 25.149 | 0 | 0 | 0 | 27.243 | 31.409 | 30.3 | 27.338 | 27.459 | 27.966 | 27.003 | 0 | 0 | 56.079 | 56.103 | 47.756 | 29.05 | 0 | 0 | 47.847 | 37.71 | [5 empty] | 0 | -0.095 | 716 | -1.2669 | -1.2794 | 0.078314 | 0.06865 | -1.3481 | 106.41
2009-03-07 | 11:57 | 0 | 25.102 | 0 | 0 | 0 | 27.218 | 31.387 | 30.278 | 27.338 | 27.412 | 27.942 | 27.218 | 0 | 0 | 56.056 | 56.079 | 47.78 | 29.05 | 0 | 0 | 47.871 | 37.71 | [5 empty] | 0 | -0.12 | 717 | -1.3295 | -1.3389 | 0.075777 | 0.06865 | -1.4076 | 105.8753
2009-03-07 | 11:58 | 0 | 25.156 | 0 | 0 | 0 | 27.25 | 31.419 | 30.332 | 27.37 | 27.275 | 27.949 | 27.01 | 0 | 0 | 56.04 | 56.086 | 47.763 | 29.057 | 0 | 0 | 47.878 | 37.741 | [5 empty] | 0 | -0.12 | 718 | -1.2689 | -1.2814 | 0.078232 | 0.06865 | -1.35 | 106.3918
2009-03-07 | 11:59 | 0 | 25.11 | 0 | 0 | 0 | 27.226 | 31.441 | 30.31 | 27.395 | 27.324 | 27.973 | 26.816 | 0 | 0 | 56.063 | 56.086 | 47.787 | 29.057 | 0 | 0 | 47.854 | 37.765 | [5 empty] | 0 | -0.169 | 719 | -1.2124 | -1.2277 | 0.080521 | 0.06865 | -1.2963 | 106.92
2009-03-07 | 12:00 | 0 | 25.156 | 0 | 0 | 0 | 27.226 | 31.441 | 30.261 | 27.395 | 27.059 | 27.924 | 26.89 | 0 | 0 | 56.016 | 56.086 | 47.74 | 29.033 | 0 | 0 | 47.878 | 37.741 | [5 empty] | 0 | -0.169 | 720 | -1.234 | -1.2482 | 0.079648 | 0.06865 | -1.3168 | 106.7128
2009-03-07 | 12:01 | 0 | 25.11 | 0 | 0 | 0 | 27.226 | 31.419 | 30.237 | 27.37 | 27.01 | 27.973 | 27.539 | 0 | 0 | 56.016 | 56.063 | 47.763 | 29.057 | 0 | 0 | 47.833 | 37.693 | [5 empty] | 0 | -0.144 | 721 | -1.423 | -1.4278 | 0.07199 | 0.06865 | -1.4964 | 105.1645
2009-03-07 | 12:02 | 0 | 25.134 | 0 | 0 | 0 | 27.275 | 31.37 | 30.237 | 27.37 | 27.081 | 27.998 | 27.539 | 0 | 0 | 56.016 | 56.04 | 47.74 | 29.033 | 0 | 0 | 47.854 | 37.693 | [5 empty] | 0 | -0.095 | 722 | -1.423 | -1.4278 | 0.07199 | 0.06865 | -1.4964 | 105.1645
2009-03-07 | 12:03 | 0 | 25.164 | 0 | 0 | 0 | 27.255 | 31.423 | 30.266 | 27.424 | 27.304 | 28.074 | 27.4 | 0 | 0 | 56.044 | 56.068 | 47.791 | 29.062 | 0 | 0 | 47.861 | 37.746 | [5 empty] | 0 | -0.169 | 723 | -1.3825 | -1.3893 | 0.07363 | 0.06865 | -1.458 | 105.4605
2009-03-07 | 12:04 | 0 | 25.186 | 0 | 0 | 0 | 27.28 | 31.399 | 30.291 | 27.375 | 27.473 | 28.003 | 27.329 | 0 | 0 | 56 | 56.044 | 47.724 | 29.062 | 0 | 0 | 47.838 | 37.722 | [5 empty] | 0 | -0.095 | 724 | -1.3618 | -1.3697 | 0.074468 | 0.06865 | -1.4383 | 105.6184
2009-03-07 | 12:05 | 0 | 25.164 | 0 | 0 | 0 | 27.208 | 31.35 | 30.242 | 27.375 | 27.375 | 27.954 | 26.99 | 0 | 0 | 56.023 | 56.044 | 47.745 | 29.038 | 0 | 0 | 47.838 | 37.701 | [5 empty] | 0 | -0.167 | 725 | -1.2631 | -1.2758 | 0.078468 | 0.06865 | -1.3445 | 106.444
2009-03-07 | 12:06 | 0 | 25.114 | 0 | 0 | 0 | 27.208 | 31.399 | 30.242 | 27.424 | 27.208 | 27.929 | 26.895 | 0 | 0 | 56 | 56.023 | 47.724 | 29.062 | 0 | 0 | 47.838 | 37.701 | [5 empty] | 0 | -0.216 | 726 | -1.2354 | -1.2495 | 0.079589 | 0.06865 | -1.3182 | 106.6991
2009-03-07 | 12:07 | 0 | 25.114 | 0 | 0 | 0 | 27.231 | 31.374 | 30.242 | 27.4 | 26.87 | 27.929 | 26.895 | 0 | 0 | 55.953 | 56.023 | 47.7 | 29.038 | 0 | 0 | 47.838 | 37.701 | [5 empty] | 0 | -0.169 | 727 | -1.2354 | -1.2495 | 0.079589 | 0.06865 | -1.3182 | 106.6991
2009-03-07 | 12:08 | 0 | 25.139 | 0 | 0 | 0 | 27.208 | 31.35 | 30.266 | 27.353 | 26.75 | 27.883 | 26.919 | 0 | 0 | 55.953 | 55.977 | 47.63 | 29.013 | 0 | 0 | 47.815 | 37.722 | [5 empty] | 0 | -0.145 | 728 | -1.2424 | -1.2562 | 0.079306 | 0.06865 | -1.3248 | 106.6336
2009-03-07 | 12:09 | 0 | 25.139 | 0 | 0 | 0 | 27.231 | 31.35 | 30.22 | 27.375 | 26.799 | 28.003 | 27.135 | 0 | 0 | 55.977 | 56 | 47.677 | 29.038 | 0 | 0 | 47.815 | 37.724 | [5 empty] | 0 | -0.144 | 729 | -1.3053 | -1.316 | 0.076757 | 0.06865 | -1.3846 | 106.0756
2009-03-07 | 12:10 | 0 | 25.154 | 0 | 0 | 0 | 27.223 | 31.343 | 30.256 | 27.368 | 27.125 | 28.018 | 27.368 | 0 | 0 | 55.97 | 56.014 | 47.714 | 29.052 | 0 | 0 | 47.784 | 37.715 | [5 empty] | 0 | -0.145 | 730 | -1.3732 | -1.3805 | 0.074007 | 0.06865 | -1.4491 | 105.5311
2009-03-07 | 12:11 | 0 | 25.186 | 0 | 0 | 0 | 27.302 | 31.421 | 30.288 | 27.422 | 27.326 | 28.194 | 27.135 | 0 | 0 | 55.977 | 56.044 | 47.7 | 29.109 | 0 | 0 | 47.815 | 37.746 | [5 empty] | 0 | -0.12 | 731 | -1.3053 | -1.316 | 0.076757 | 0.06865 | -1.3846 | 106.0756
2009-03-07 | 12:12 | 0 | 25.161 | 0 | 0 | 0 | 27.277 | 31.374 | 30.266 | 27.422 | 27.4 | 28.219 | 27.64 | 0 | 0 | 55.977 | 56.023 | 47.721 | 29.084 | 0 | 0 | 47.815 | 37.722 | [5 empty] | 0 | -0.145 | 732 | -1.4524 | -1.4558 | 0.070798 | 0.06865 | -1.5244 | 104.9598
2009-03-07 | 12:13 | 0 | 25.186 | 0 | 0 | 0 | 27.231 | 31.325 | 30.193 | 27.351 | 27.591 | 28.145 | 27.736 | 0 | 0 | 55.977 | 56 | 47.7 | 29.084 | 0 | 0 | 47.815 | 37.722 | [5 empty] | 0 | -0.12 | 733 | -1.4803 | -1.4823 | 0.069665 | 0.06865 | -1.551 | 104.7727
2009-03-07 | 12:14 | 0 | 25.19 | 0 | 0 | 0 | 27.331 | 31.379 | 30.318 | 27.429 | 27.525 | 28.295 | 27.574 | 0 | 0 | 55.981 | 56.005 | 47.705 | 29.089 | 0 | 0 | 47.819 | 37.751 | [5 empty] | 0 | -0.098 | 734 | -1.4331 | -1.4375 | 0.071577 | 0.06865 | -1.5061 | 105.0926
2009-03-07 | 12:15 | 0 | 25.161 | 0 | 0 | 0 | 27.302 | 31.35 | 30.288 | 27.4 | 27.422 | 28.241 | 27.687 | 0 | 0 | 55.93 | 55.977 | 47.654 | 29.084 | 0 | 0 | 47.815 | 37.722 | [5 empty] | 0 | -0.098 | 735 | -1.4661 | -1.4688 | 0.070243 | 0.06865 | -1.5374 | 104.8673
2009-03-07 | 12:16 | 0 | 25.215 | 0 | 0 | 0 | 27.331 | 31.379 | 30.271 | 27.429 | 27.839 | 28.27 | 27.694 | 0 | 0 | 55.958 | 55.958 | 47.682 | 29.067 | 0 | 0 | 47.843 | 37.775 | [5 empty] | 0 | -0.098 | 736 | -1.4681 | -1.4707 | 0.070161 | 0.06865 | -1.5393 | 104.8537
2009-03-07 | 12:17 | 0 | 25.19 | 0 | 0 | 0 | 27.331 | 31.355 | 30.246 | 27.451 | 27.694 | 28.29 | 27.736 | 0 | 0 | 55.953 | 55.977 | 47.654 | 29.06 | 0 | 0 | 47.791 | 37.746 | [5 empty] | 0 | -0.12 | 737 | -1.4803 | -1.4823 | 0.069665 | 0.06865 | -1.551 | 104.7727
2009-03-07 | 12:18 | 0 | 25.19 | 0 | 0 | 0 | 27.307 | 31.355 | 30.246 | 27.476 | 27.331 | 28.319 | 27.62 | 0 | 0 | 55.958 | 55.981 | 47.705 | 29.089 | 0 | 0 | 47.819 | 37.727 | [5 empty] | 0 | -0.169 | 738 | -1.4465 | -1.4502 | 0.071034 | 0.06865 | -1.5189 | 104.9996
2009-03-07 | 12:19 | 0 | 25.215 | 0 | 0 | 0 | 27.331 | 31.355 | 30.246 | 27.451 | 27.476 | 28.344 | 27.5 | 0 | 0 | 55.935 | 55.981 | 47.682 | 29.114 | 0 | 0 | 47.819 | 37.703 | [5 empty] | 0 | -0.12 | 739 | -1.4116 | -1.417 | 0.07245 | 0.06865 | -1.4856 | 105.2458
2009-03-07 | 12:20 | 0 | 25.215 | 0 | 0 | 0 | 27.307 | 31.379 | 30.271 | 27.476 | 27.405 | 28.344 | 27.476 | 0 | 0 | 55.958 | 55.981 | 47.705 | 29.114 | 0 | 0 | 47.796 | 37.703 | [5 empty] | 0 | -0.169 | 740 | -1.4046 | -1.4104 | 0.072733 | 0.06865 | -1.479 | 105.2965
2009-03-07 | 12:21 | 0 | 25.19 | 0 | 0 | 0 | 27.307 | 31.33 | 30.246 | 27.429 | 27.5 | 28.319 | 27.066 | 0 | 0 | 55.935 | 55.914 | 47.705 | 29.114 | 0 | 0 | 47.796 | 37.703 | [5 empty] | 0 | -0.122 | 741 | -1.2852 | -1.2969 | 0.077571 | 0.06865 | -1.3655 | 106.2479
2009-03-07 | 12:22 | 0 | 25.19 | 0 | 0 | 0 | 27.284 | 31.355 | 30.222 | 27.476 | 27.38 | 28.393 | 26.897 | 0 | 0 | 55.914 | 55.958 | 47.682 | 29.089 | 0 | 0 | 47.796 | 37.703 | [5 empty] | 0 | -0.192 | 742 | -1.236 | -1.2501 | 0.079565 | 0.06865 | -1.3187 | 106.6936
2009-03-07 | 12:23 | 0 | 25.222 | 0 | 0 | 0 | 27.338 | 31.362 | 30.278 | 27.437 | 27.052 | 28.351 | 26.907 | 0 | 0 | 55.944 | 55.965 | 47.665 | 29.099 | 0 | 0 | 47.803 | 37.734 | [5 empty] | 0 | -0.099 | 743 | -1.2389 | -1.2529 | 0.079447 | 0.06865 | -1.3215 | 106.6662
2009-03-07 | 12:24 | 0 | 25.222 | 0 | 0 | 0 | 27.316 | 31.362 | 30.278 | 27.437 | 26.833 | 28.4 | 27.387 | 0 | 0 | 55.921 | 55.965 | 47.665 | 29.099 | 0 | 0 | 47.803 | 37.734 | [5 empty] | 0 | -0.121 | 744 | -1.3787 | -1.3857 | 0.073783 | 0.06865 | -1.4544 | 105.489
2009-03-07 | 12:25 | 0 | 25.198 | 0 | 0 | 0 | 27.316 | 31.338 | 30.254 | 27.483 | 27.098 | 28.376 | 27.196 | 0 | 0 | 55.921 | 55.944 | 47.642 | 29.099 | 0 | 0 | 47.803 | 37.734 | [5 empty] | 0 | -0.167 | 745 | -1.3231 | -1.3329 | 0.076037 | 0.06865 | -1.4015 | 105.9277
2009-03-07 | 12:26 | 0 | 25.198 | 0 | 0 | 0 | 27.316 | 31.338 | 30.254 | 27.483 | 27.052 | 28.4 | 27.628 | 0 | 0 | 55.921 | 55.944 | 47.642 | 29.099 | 0 | 0 | 47.78 | 37.713 | [5 empty] | 0 | -0.167 | 746 | -1.4489 | -1.4524 | 0.070939 | 0.06865 | -1.5211 | 104.9836
2009-03-07 | 12:27 | 0 | 25.222 | 0 | 0 | 0 | 27.363 | 31.313 | 30.278 | 27.461 | 27.052 | 28.4 | 27.437 | 0 | 0 | 55.921 | 55.921 | 47.598 | 29.099 | 0 | 0 | 47.78 | 37.689 | [5 empty] | 0 | -0.098 | 747 | -1.3933 | -1.3996 | 0.073193 | 0.06865 | -1.4682 | 105.38
2009-03-07 | 12:28 | 0 | 25.198 | 0 | 0 | 0 | 27.338 | 31.313 | 30.229 | 27.461 | 27.098 | 28.4 | 26.809 | 0 | 0 | 55.897 | 55.921 | 47.621 | 29.099 | 0 | 0 | 47.759 | 37.689 | [5 empty] | 0 | -0.123 | 748 | -1.2104 | -1.2257 | 0.080604 | 0.06865 | -1.2944 | 106.94
2009-03-07 | 12:29 | 0 | 25.173 | 0 | 0 | 0 | 27.338 | 31.338 | 30.229 | 27.461 | 27.003 | 28.351 | 26.689 | 0 | 0 | 55.932 | 55.956 | 47.654 | 29.133 | 0 | 0 | 47.815 | 37.724 | [5 empty] | 0 | -0.123 | 749 | -1.1754 | -1.1925 | 0.08202 | 0.06865 | -1.2612 | 107.2933
2009-03-07 | 12:30 | 0 | 25.227 | 0 | 0 | 0 | 27.417 | 31.367 | 30.259 | 27.537 | 26.814 | 28.43 | 27.056 | 0 | 0 | 55.925 | 55.972 | 47.649 | 29.15 | 0 | 0 | 47.808 | 37.741 | [5 empty] | 0 | -0.12 | 750 | -1.2823 | -1.2941 | 0.077689 | 0.06865 | -1.3628 | 106.2733
2009-03-07 | 12:31 | 0 | 25.227 | 0 | 0 | 0 | 27.392 | 31.343 | 30.308 | 27.513 | 26.863 | 28.476 | 27.248 | 0 | 0 | 55.902 | 55.949 | 47.626 | 29.15 | 0 | 0 | 47.831 | 37.693 | [5 empty] | 0 | -0.121 | 751 | -1.3382 | -1.3472 | 0.075423 | 0.06865 | -1.4159 | 105.8046
2009-03-07 | 12:32 | 0 | 25.178 | 0 | 0 | 0 | 27.392 | 31.343 | 30.283 | 27.513 | 26.958 | 28.476 | 27.513 | 0 | 0 | 55.902 | 55.949 | 47.579 | 29.104 | 0 | 0 | 47.808 | 37.669 | [5 empty] | 0 | -0.121 | 752 | -1.4154 | -1.4206 | 0.072296 | 0.06865 | -1.4892 | 105.2186
2009-03-07 | 12:33 | 0 | 25.227 | 0 | 0 | 0 | 27.441 | 31.343 | 30.234 | 27.562 | 27.177 | 28.55 | 27.466 | 0 | 0 | 55.879 | 55.925 | 47.602 | 29.175 | 0 | 0 | 47.808 | 37.669 | [5 empty] | 0 | -0.121 | 753 | -1.4017 | -1.4076 | 0.072851 | 0.06865 | -1.4762 | 105.3178
2009-03-07 | 12:34 | 0 | 25.227 | 0 | 0 | 0 | 27.417 | 31.318 | 30.259 | 27.537 | 27.152 | 28.501 | 27.706 | 0 | 0 | 55.902 | 55.925 | 47.626 | 29.15 | 0 | 0 | 47.808 | 37.693 | [5 empty] | 0 | -0.12 | 754 | -1.4716 | -1.474 | 0.070019 | 0.06865 | -1.5427 | 104.8304
2009-03-07 | 12:35 | 0 | 25.252 | 0 | 0 | 0 | 27.417 | 31.343 | 30.259 | 27.562 | 26.863 | 28.452 | 27.346 | 0 | 0 | 55.879 | 55.925 | 47.626 | 29.15 | 0 | 0 | 47.787 | 37.717 | [5 empty] | 0 | -0.145 | 755 | -1.3668 | -1.3744 | 0.074267 | 0.06865 | -1.443 | 105.5802
2009-03-07 | 12:36 | 0 | 25.227 | 0 | 0 | 0 | 27.417 | 31.318 | 30.259 | 27.562 | 26.743 | 28.43 | 27.056 | 0 | 0 | 55.879 | 55.902 | 47.626 | 29.15 | 0 | 0 | 47.808 | 37.693 | [5 empty] | 0 | -0.145 | 756 | -1.2823 | -1.2941 | 0.077689 | 0.06865 | -1.3628 | 106.2733
2009-03-07 | 12:37 | 0 | 25.227 | 0 | 0 | 0 | 27.417 | 31.296 | 30.283 | 27.562 | 26.549 | 28.43 | 27.103 | 0 | 0 | 55.855 | 55.855 | 47.602 | 29.175 | 0 | 0 | 47.787 | 37.669 | [5 empty] | 0 | -0.145 | 757 | -1.296 | -1.3071 | 0.077134 | 0.06865 | -1.3758 | 106.1549
2009-03-07 | 12:38 | 0 | 25.227 | 0 | 0 | 0 | 27.392 | 31.296 | 30.283 | 27.513 | 26.549 | 28.452 | 27.007 | 0 | 0 | 55.879 | 55.902 | 47.579 | 29.15 | 0 | 0 | 47.787 | 37.669 | [5 empty] | 0 | -0.121 | 758 | -1.268 | -1.2805 | 0.078267 | 0.06865 | -1.3492 | 106.3996
2009-03-07 | 12:39 | 0 | 25.203 | 0 | 0 | 0 | 27.392 | 31.296 | 30.259 | 27.513 | 26.863 | 28.501 | 26.958 | 0 | 0 | 55.855 | 55.879 | 47.602 | 29.15 | 0 | 0 | 47.763 | 37.669 | [5 empty] | 0 | -0.121 | 759 | -1.2538 | -1.267 | 0.078845 | 0.06865 | -1.3356 | 106.5287
2009-03-07 | 12:40 | 0 | 25.203 | 0 | 0 | 0 | 27.392 | 31.343 | 30.259 | 27.562 | 26.622 | 28.476 | 26.814 | 0 | 0 | 55.855 | 55.902 | 47.511 | 29.175 | 0 | 0 | 47.763 | 37.646 | [5 empty] | 0 | -0.17 | 760 | -1.2118 | -1.2271 | 0.080545 | 0.06865 | -1.2958 | 106.9257
2009-03-07 | 12:41 | 0 | 25.259 | 0 | 0 | 0 | 27.449 | 31.328 | 30.244 | 27.569 | 26.846 | 28.557 | 27.159 | 0 | 0 | 55.886 | 55.886 | 47.532 | 29.175 | 0 | 0 | 47.787 | 37.646 | [5 empty] | 0 | -0.12 | 761 | -1.3123 | -1.3226 | 0.076474 | 0.06865 | -1.3913 | 106.0169
2009-03-07 | 12:42 | 0 | 25.284 | 0 | 0 | 0 | 27.449 | 31.328 | 30.315 | 27.569 | 26.846 | 28.557 | 26.87 | 0 | 0 | 55.865 | 55.909 | 47.586 | 29.182 | 0 | 0 | 47.794 | 37.653 | [5 empty] | 0 | -0.12 | 762 | -1.2281 | -1.2426 | 0.079884 | 0.06865 | -1.3113 | 106.7681
2009-03-07 | 12:43 | 0 | 25.227 | 0 | 0 | 0 | 27.417 | 31.318 | 30.212 | 27.562 | 26.887 | 28.55 | 26.814 | 0 | 0 | 55.855 | 55.879 | 47.556 | 29.175 | 0 | 0 | 47.787 | 37.622 | [5 empty] | 0 | -0.145 | 763 | -1.2118 | -1.2271 | 0.080545 | 0.06865 | -1.2958 | 106.9257
2009-03-07 | 12:44 | 0 | 25.259 | 0 | 0 | 0 | 27.473 | 31.303 | 30.315 | 27.569 | 26.87 | 28.557 | 27.135 | 0 | 0 | 55.865 | 55.886 | 47.609 | 29.182 | 0 | 0 | 47.77 | 37.677 | [5 empty] | 0 | -0.096 | 764 | -1.3053 | -1.316 | 0.076757 | 0.06865 | -1.3846 | 106.0756
2009-03-07 | 12:45 | 0 | 25.235 | 0 | 0 | 0 | 27.424 | 31.328 | 30.244 | 27.618 | 26.774 | 28.582 | 26.968 | 0 | 0 | 55.865 | 55.886 | 47.586 | 29.207 | 0 | 0 | 47.77 | 37.653 | [5 empty] | 0 | -0.194 | 765 | -1.2567 | -1.2697 | 0.078727 | 0.06865 | -1.3384 | 106.5021
2009-03-07 | 12:46 | 0 | 25.21 | 0 | 0 | 0 | 27.449 | 31.303 | 30.266 | 27.544 | 26.895 | 28.533 | 27.088 | 0 | 0 | 55.886 | 55.865 | 47.586 | 29.207 | 0 | 0 | 47.77 | 37.677 | [5 empty] | 0 | -0.095 | 766 | -1.2916 | -1.303 | 0.077311 | 0.06865 | -1.3716 | 106.1924
2009-03-07 | 12:47 | 0 | 25.178 | 0 | 0 | 0 | 27.392 | 31.296 | 30.212 | 27.562 | 27.177 | 28.574 | 27.537 | 0 | 0 | 55.811 | 55.834 | 47.579 | 29.175 | 0 | 0 | 47.763 | 37.646 | [5 empty] | 0 | -0.17 | 767 | -1.4224 | -1.4272 | 0.072013 | 0.06865 | -1.4959 | 105.1686
2009-03-07 | 12:48 | 0 | 25.259 | 0 | 0 | 0 | 27.473 | 31.303 | 30.266 | 27.544 | 27.113 | 28.533 | 27.738 | 0 | 0 | 55.865 | 55.865 | 47.609 | 29.182 | 0 | 0 | 47.747 | 37.724 | [5 empty] | 0 | -0.071 | 768 | -1.4809 | -1.4829 | 0.069641 | 0.06865 | -1.5515 | 104.7689
2009-03-07 | 12:49 | 0 | 25.235 | 0 | 0 | 0 | 27.473 | 31.303 | 30.291 | 27.569 | 27.353 | 28.582 | 27.642 | 0 | 0 | 55.841 | 55.865 | 47.586 | 29.207 | 0 | 0 | 47.77 | 37.701 | [5 empty] | 0 | -0.096 | 769 | -1.453 | -1.4563 | 0.070774 | 0.06865 | -1.525 | 104.9558
2009-03-07 | 12:50 | 0 | 25.208 | 0 | 0 | 0 | 27.422 | 31.227 | 30.217 | 27.517 | 27.157 | 28.555 | 27.181 | 0 | 0 | 55.792 | 55.816 | 47.493 | 29.155 | 0 | 0 | 47.698 | 37.65 | [5 empty] | 0 | -0.095 | 770 | -1.3187 | -1.3287 | 0.076214 | 0.06865 | -1.3974 | 105.9637
2009-03-07 | 12:51 | 0 | 25.232 | 0 | 0 | 0 | 27.422 | 31.252 | 30.217 | 27.566 | 27.181 | 28.555 | 27.446 | 0 | 0 | 55.792 | 55.792 | 47.516 | 29.155 | 0 | 0 | 47.698 | 37.626 | [5 empty] | 0 | -0.144 | 771 | -1.3959 | -1.4021 | 0.073087 | 0.06865 | -1.4707 | 105.3606
2009-03-07 | 12:52 | 0 | 25.208 | 0 | 0 | 0 | 27.422 | 31.227 | 30.217 | 27.517 | 27.206 | 28.506 | 27.253 | 0 | 0 | 55.792 | 55.816 | 47.469 | 29.155 | 0 | 0 | 47.675 | 37.626 | [5 empty] | 0 | -0.095 | 772 | -1.3397 | -1.3486 | 0.075364 | 0.06865 | -1.4173 | 105.793
2009-03-07 | 12:53 | 0 | 25.186 | 0 | 0 | 0 | 27.446 | 31.252 | 30.193 | 27.542 | 26.988 | 28.555 | 27.132 | 0 | 0 | 55.701 | 55.746 | 47.516 | 29.155 | 0 | 0 | 47.721 | 37.605 | [5 empty] | 0 | -0.096 | 773 | -1.3044 | -1.3151 | 0.076792 | 0.06865 | -1.3838 | 106.083
2009-03-07 | 12:54 | 0 | 25.208 | 0 | 0 | 0 | 27.422 | 31.227 | 30.193 | 27.566 | 26.772 | 28.53 | 27.181 | 0 | 0 | 55.769 | 55.792 | 47.493 | 29.155 | 0 | 0 | 47.698 | 37.605 | [5 empty] | 0 | -0.144 | 774 | -1.3187 | -1.3287 | 0.076214 | 0.06865 | -1.3974 | 105.9637
2009-03-07 | 12:55 | 0 | 25.151 | 0 | 0 | 0 | 27.412 | 31.168 | 30.158 | 27.508 | 27.508 | 28.425 | 27.412 | 0 | 0 | 55.736 | 55.736 | 47.483 | 29.121 | 0 | 0 | 47.642 | 37.571 | [5 empty] | 0 | -0.096 | 775 | -1.386 | -1.3926 | 0.073488 | 0.06865 | -1.4613 | 105.4342
2009-03-07 | 12:56 | 0 | 25.186 | 0 | 0 | 0 | 27.446 | 31.227 | 30.217 | 27.566 | 26.868 | 28.459 | 27.037 | 0 | 0 | 55.746 | 55.769 | 47.493 | 29.155 | 0 | 0 | 47.675 | 37.581 | [5 empty] | 0 | -0.12 | 776 | -1.2768 | -1.2888 | 0.077913 | 0.06865 | -1.3575 | 106.322
2009-03-07 | 12:57 | 0 | 25.208 | 0 | 0 | 0 | 27.446 | 31.227 | 30.193 | 27.591 | 26.603 | 28.41 | 27.397 | 0 | 0 | 55.746 | 55.769 | 47.493 | 29.155 | 0 | 0 | 47.642 | 37.547 | [5 empty] | 0 | -0.145 | 777 | -1.3816 | -1.3885 | 0.073665 | 0.06865 | -1.4571 | 105.467
2009-03-07 | 12:58 | 0 | 25.208 | 0 | 0 | 0 | 27.446 | 31.227 | 30.217 | 27.616 | 26.313 | 28.385 | 27.517 | 0 | 0 | 55.746 | 55.769 | 47.493 | 29.155 | 0 | 0 | 47.675 | 37.581 | [5 empty] | 0 | -0.17 | 778 | -1.4166 | -1.4217 | 0.072249 | 0.06865 | -1.4904 | 105.2102
2009-03-07 | 12:59 | 0 | 25.208 | 0 | 0 | 0 | 27.471 | 31.227 | 30.217 | 27.591 | 26.049 | 28.41 | 27.542 | 0 | 0 | 55.746 | 55.746 | 47.469 | 29.155 | 0 | 0 | 47.675 | 37.581 | [5 empty] | 0 | -0.12 | 779 | -1.4238 | -1.4286 | 0.071954 | 0.06865 | -1.4973 | 105.1583
2009-03-07 | 13:00 | 0 | 25.186 | 0 | 0 | 0 | 27.471 | 31.203 | 30.217 | 27.542 | 26.412 | 28.41 | 27.856 | 0 | 0 | 55.725 | 55.746 | 47.493 | 29.18 | 0 | 0 | 47.654 | 37.581 | [5 empty] | 0 | -0.071 | 780 | -1.5153 | -1.5155 | 0.068249 | 0.06865 | -1.5842 | 104.5486
2009-03-07 | 13:01 | 0 | 25.232 | 0 | 0 | 0 | 27.471 | 31.227 | 30.193 | 27.566 | 26.363 | 28.481 | 27.662 | 0 | 0 | 55.725 | 55.725 | 47.469 | 29.133 | 0 | 0 | 47.675 | 37.533 | [5 empty] | 0 | -0.095 | 781 | -1.4588 | -1.4618 | 0.070538 | 0.06865 | -1.5305 | 104.9163
2009-03-07 | 13:02 | 0 | 25.186 | 0 | 0 | 0 | 27.446 | 31.252 | 30.217 | 27.566 | 26.603 | 28.481 | 28 | 0 | 0 | 55.725 | 55.746 | 47.446 | 29.18 | 0 | 0 | 47.675 | 37.533 | [5 empty] | 0 | -0.12 | 782 | -1.5572 | -1.5554 | 0.06655 | 0.06865 | -1.624 | 104.293
2009-03-07 | 13:03 | 0 | 25.208 | 0 | 0 | 0 | 27.471 | 31.227 | 30.193 | 27.591 | 26.772 | 28.459 | 28.025 | 0 | 0 | 55.725 | 55.746 | 47.469 | 29.18 | 0 | 0 | 47.675 | 37.533 | [5 empty] | 0 | -0.12 | 783 | -1.5645 | -1.5623 | 0.066255 | 0.06865 | -1.631 | 104.25
2009-03-07 | 13:04 | 0 | 25.232 | 0 | 0 | 0 | 27.446 | 31.227 | 30.193 | 27.591 | 26.941 | 28.434 | 28.17 | 0 | 0 | 55.725 | 55.725 | 47.469 | 29.18 | 0 | 0 | 47.675 | 37.533 | [5 empty] | 0 | -0.145 | 784 | -1.6067 | -1.6025 | 0.064544 | 0.06865 | -1.6711 | 104.0083
2009-03-07 | 13:05 | 0 | 25.208 | 0 | 0 | 0 | 27.422 | 31.252 | 30.193 | 27.616 | 26.941 | 28.336 | 27.905 | 0 | 0 | 55.725 | 55.725 | 47.469 | 29.18 | 0 | 0 | 47.654 | 37.557 | [5 empty] | 0 | -0.194 | 785 | -1.5295 | -1.5291 | 0.067671 | 0.06865 | -1.5978 | 104.46
2009-03-07 | 13:06 | 0 | 25.232 | 0 | 0 | 0 | 27.422 | 31.227 | 30.193 | 27.616 | 26.747 | 28.385 | 27.397 | 0 | 0 | 55.701 | 55.725 | 47.469 | 29.18 | 0 | 0 | 47.63 | 37.557 | [5 empty] | 0 | -0.194 | 786 | -1.3816 | -1.3885 | 0.073665 | 0.06865 | -1.4571 | 105.467
2009-03-07 | 13:07 | 0 | 25.232 | 0 | 0 | 0 | 27.446 | 31.227 | 30.217 | 27.566 | 26.242 | 28.314 | 27.302 | 0 | 0 | 55.701 | 55.701 | 47.423 | 29.18 | 0 | 0 | 47.654 | 37.557 | [5 empty] | 0 | -0.12 | 787 | -1.3539 | -1.3622 | 0.074786 | 0.06865 | -1.4308 | 105.6798
2009-03-07 | 13:08 | 0 | 25.232 | 0 | 0 | 0 | 27.471 | 31.181 | 30.239 | 27.566 | 26.363 | 28.265 | 27.086 | 0 | 0 | 55.701 | 55.701 | 47.446 | 29.18 | 0 | 0 | 47.63 | 37.557 | [5 empty] | 0 | -0.095 | 788 | -1.291 | -1.3024 | 0.077335 | 0.06865 | -1.3711 | 106.1974
2009-03-07 | 13:09 | 0 | 25.257 | 0 | 0 | 0 | 27.471 | 31.203 | 30.217 | 27.566 | 26.242 | 28.216 | 26.723 | 0 | 0 | 55.701 | 55.701 | 47.446 | 29.133 | 0 | 0 | 47.63 | 37.509 | [5 empty] | 0 | -0.095 | 789 | -1.1853 | -1.2019 | 0.081618 | 0.06865 | -1.2706 | 107.1911
2009-03-07 | 13:10 | 0 | 25.244 | 0 | 0 | 0 | 27.483 | 31.193 | 30.205 | 27.603 | 26.11 | 28.229 | 26.566 | 0 | 0 | 55.666 | 55.69 | 47.413 | 29.168 | 0 | 0 | 47.642 | 37.521 | [5 empty] | 0 | -0.12 | 790 | -1.1396 | -1.1585 | 0.083471 | 0.06865 | -1.2271 | 107.678
2009-03-07 | 13:11 | 0 | 25.244 | 0 | 0 | 0 | 27.434 | 31.215 | 30.205 | 27.554 | 26.134 | 28.157 | 26.519 | 0 | 0 | 55.69 | 55.666 | 47.413 | 29.192 | 0 | 0 | 47.642 | 37.521 | [5 empty] | 0 | -0.12 | 791 | -1.1259 | -1.1455 | 0.084026 | 0.06865 | -1.2141 | 107.8314
2009-03-07 | 13:12 | 0 | 25.22 | 0 | 0 | 0 | 27.459 | 31.215 | 30.205 | 27.579 | 25.941 | 28.133 | 25.965 | 0 | 0 | 55.666 | 55.69 | 47.367 | 29.168 | 0 | 0 | 47.619 | 37.521 | [5 empty] | 0 | -0.12 | 792 | -0.96461 | -0.99211 | 0.090563 | 0.06865 | -1.0608 | 109.9682
2009-03-07 | 13:13 | 0 | 25.195 | 0 | 0 | 0 | 27.434 | 31.215 | 30.18 | 27.628 | 25.823 | 28.182 | 26.036 | 0 | 0 | 55.643 | 55.69 | 47.413 | 29.168 | 0 | 0 | 47.619 | 37.521 | [5 empty] | 0 | -0.194 | 793 | -0.98528 | -1.0118 | 0.089725 | 0.06865 | -1.0804 | 109.6552
2009-03-07 | 13:14 | 0 | 25.22 | 0 | 0 | 0 | 27.41 | 31.215 | 30.18 | 27.603 | 25.703 | 28.133 | 25.75 | 0 | 0 | 55.666 | 55.666 | 47.413 | 29.168 | 0 | 0 | 47.619 | 37.497 | [5 empty] | 0 | -0.193 | 794 | -0.902 | -0.9326 | 0.0931 | 0.06865 | -1.0012 | 111.0033
2009-03-07 | 13:15 | 0 | 25.22 | 0 | 0 | 0 | 27.434 | 31.193 | 30.229 | 27.579 | 25.389 | 28.037 | 25.46 | 0 | 0 | 55.666 | 55.643 | 47.367 | 29.168 | 0 | 0 | 47.619 | 37.521 | [5 empty] | 0 | -0.145 | 795 | -0.81755 | -0.85233 | 0.096522 | 0.06865 | -0.92098 | 112.6507
2009-03-07 | 13:16 | 0 | 25.22 | 0 | 0 | 0 | 27.41 | 31.193 | 30.205 | 27.603 | 25.051 | 28.059 | 25.389 | 0 | 0 | 55.643 | 55.666 | 47.39 | 29.168 | 0 | 0 | 47.619 | 37.497 | [5 empty] | 0 | -0.193 | 796 | -0.79688 | -0.83268 | 0.09736 | 0.06865 | -0.90133 | 113.1072
2009-03-07 | 13:17 | 0 | 25.244 | 0 | 0 | 0 | 27.434 | 31.215 | 30.205 | 27.628 | 24.931 | 28.037 | 25.414 | 0 | 0 | 55.643 | 55.643 | 47.413 | 29.168 | 0 | 0 | 47.572 | 37.497 | [5 empty] | 0 | -0.194 | 797 | -0.80416 | -0.8396 | 0.097065 | 0.06865 | -0.90825 | 112.9438
2009-03-07 | 13:18 | 0 | 25.22 | 0 | 0 | 0 | 27.41 | 31.168 | 30.251 | 27.579 | 24.835 | 27.964 | 25.269 | 0 | 0 | 55.666 | 55.643 | 47.413 | 29.146 | 0 | 0 | 47.619 | 37.497 | [5 empty] | 0 | -0.169 | 798 | -0.76193 | -0.79946 | 0.098776 | 0.06865 | -0.86811 | 113.9351
2009-03-07 | 13:19 | 0 | 25.22 | 0 | 0 | 0 | 27.434 | 31.168 | 30.229 | 27.603 | 24.739 | 27.964 | 25.051 | 0 | 0 | 55.643 | 55.643 | 47.367 | 29.146 | 0 | 0 | 47.619 | 37.497 | [5 empty] | 0 | -0.169 | 799 | -0.69845 | -0.73912 | 0.10135 | 0.06865 | -0.80777 | 115.6511
2009-03-07 | 13:20 | 0 | 25.195 | 0 | 0 | 0 | 27.41 | 31.215 | 30.205 | 27.628 | 24.666 | 27.964 | 24.908 | 0 | 0 | 55.643 | 55.643 | 47.413 | 29.146 | 0 | 0 | 47.619 | 37.545 | [5 empty] | 0 | -0.218 | 800 | -0.65681 | -0.69953 | 0.10304 | 0.06865 | -0.76818 | 116.9569
2009-03-07 | 13:21 | 0 | 25.22 | 0 | 0 | 0 | 27.41 | 31.193 | 30.18 | 27.628 | 24.931 | 27.939 | 24.786 | 0 | 0 | 55.62 | 55.643 | 47.39 | 29.146 | 0 | 0 | 47.619 | 37.521 | [5 empty] | 0 | -0.218 | 801 | -0.62128 | -0.66576 | 0.10448 | 0.06865 | -0.73441 | 118.2093
2009-03-07 | 13:22 | 0 | 25.186 | 0 | 0 | 0 | 27.375 | 31.159 | 30.17 | 27.593 | 24.825 | 27.905 | 24.776 | 0 | 0 | 55.587 | 55.61 | 47.357 | 29.111 | 0 | 0 | 47.586 | 37.464 | [5 empty] | 0 | -0.218 | 802 | -0.61837 | -0.663 | 0.10459 | 0.06865 | -0.73165 | 118.3184
2009-03-07 | 13:23 | 0 | 25.244 | 0 | 0 | 0 | 27.41 | 31.168 | 30.229 | 27.628 | 24.499 | 27.917 | 24.376 | 0 | 0 | 55.62 | 55.62 | 47.367 | 29.146 | 0 | 0 | 47.595 | 37.497 | [5 empty] | 0 | -0.218 | 803 | -0.50189 | -0.55228 | 0.10931 | 0.06865 | -0.62093 | 123.7174
2009-03-07 | 13:24 | 0 | 25.21 | 0 | 0 | 0 | 27.4 | 31.159 | 30.195 | 27.569 | 24.342 | 27.834 | 24.295 | 0 | 0 | 55.61 | 55.61 | 47.334 | 29.133 | 0 | 0 | 47.563 | 37.442 | [5 empty] | 0 | -0.169 | 804 | -0.4783 | -0.52986 | 0.11027 | 0.06865 | -0.59851 | 125.1309
2009-03-07 | 13:25 | 0 | 25.21 | 0 | 0 | 0 | 27.883 | 31.254 | 30.771 | 27.665 | 24.031 | 27.809 | 24.197 | 0 | 0 | 46.645 | 55.61 | 48.618 | 29.133 | 0 | 0 | 47.586 | 37.394 | [5 empty] | 0 | 0.218 | 805 | -0.44977 | -0.50273 | 0.11143 | 0.06865 | -0.57138 | 127.0392
2009-03-07 | 13:26 | 0 | 25.186 | 0 | 0 | 0 | 28.557 | 31.23 | 34.691 | 27.593 | 24.197 | 27.809 | 24.342 | 0 | 0 | 39.04 | 55.61 | 50.634 | 29.087 | 0 | 0 | 47.586 | 37.325 | [5 empty] | 0 | 0.964 | 806 | -0.49199 | -0.54287 | 0.10971 | 0.06865 | -0.61152 | 124.2942
2009-03-07 | 13:27 | 0 | 25.161 | 0 | 0 | 0 | 28.628 | 31.23 | 35.749 | 27.616 | 23.812 | 27.809 | 24.197 | 0 | 0 | 42.188 | 55.634 | 50.634 | 29.111 | 0 | 0 | 47.586 | 37.205 | [5 empty] | 0 | 1.012 | 807 | -0.44977 | -0.50273 | 0.11143 | 0.06865 | -0.57138 | 127.0392
2009-03-07 | 13:28 | 0 | 25.186 | 0 | 0 | 0 | 28.604 | 31.254 | 36.079 | 27.64 | 23.766 | 27.785 | 24.175 | 0 | 0 | 45.247 | 55.61 | 50.291 | 29.111 | 0 | 0 | 47.586 | 37.16 | [5 empty] | 0 | 0.964 | 808 | -0.44336 | -0.49664 | 0.11168 | 0.06865 | -0.56529 | 127.5013
2009-03-07 | 13:29 | 0 | 25.21 | 0 | 0 | 0 | 28.579 | 31.205 | 36.22 | 27.569 | 23.717 | 27.785 | 24.031 | 0 | 0 | 47.334 | 55.587 | 49.855 | 29.111 | 0 | 0 | 47.586 | 37.16 | [5 empty] | 0 | 1.01 | 809 | -0.40143 | -0.45678 | 0.11338 | 0.06865 | -0.52543 | 130.8907
2009-03-07 | 13:30 | 0 | 25.173 | 0 | 0 | 0 | 28.545 | 31.217 | 36.208 | 27.581 | 23.656 | 27.772 | 24.21 | 0 | 0 | 48.79 | 55.575 | 49.409 | 29.099 | 0 | 0 | 47.574 | 37.148 | [5 empty] | 0 | 0.964 | 810 | -0.45355 | -0.50633 | 0.11127 | 0.06865 | -0.57498 | 126.7722
2009-03-07 | 13:31 | 0 | 25.173 | 0 | 0 | 0 | 28.496 | 31.217 | 36.115 | 27.606 | 23.705 | 27.748 | 24.403 | 0 | 0 | 49.822 | 55.575 | 49.11 | 29.074 | 0 | 0 | 47.574 | 37.148 | [5 empty] | 0 | 0.89 | 811 | -0.50975 | -0.55975 | 0.10899 | 0.06865 | -0.6284 | 123.2753
2009-03-07 | 13:32 | 0 | 25.173 | 0 | 0 | 0 | 28.447 | 31.242 | 36.091 | 27.606 | 23.898 | 27.726 | 24.379 | 0 | 0 | 50.646 | 55.554 | 48.835 | 29.074 | 0 | 0 | 47.574 | 37.172 | [5 empty] | 0 | 0.841 | 812 | -0.50276 | -0.55311 | 0.10928 | 0.06865 | -0.62176 | 123.6676
2009-03-07 | 13:33 | 0 | 25.198 | 0 | 0 | 0 | 28.447 | 31.217 | 36.043 | 27.581 | 23.945 | 27.726 | 24.403 | 0 | 0 | 51.288 | 55.554 | 48.606 | 29.099 | 0 | 0 | 47.574 | 37.148 | [5 empty] | 0 | 0.866 | 813 | -0.50975 | -0.55975 | 0.10899 | 0.06865 | -0.6284 | 123.2753
2009-03-07 | 13:34 | 0 | 25.198 | 0 | 0 | 0 | 28.425 | 31.242 | 35.974 | 27.581 | 24.139 | 27.726 | 24.354 | 0 | 0 | 51.794 | 55.554 | 48.515 | 29.074 | 0 | 0 | 47.574 | 37.241 | [5 empty] | 0 | 0.844 | 814 | -0.49548 | -0.54619 | 0.10957 | 0.06865 | -0.61484 | 124.088
2009-03-07 | 13:35 | 0 | 25.141 | 0 | 0 | 0 | 28.368 | 31.306 | 35.801 | 27.525 | 24.131 | 27.669 | 24.276 | 0 | 0 | 52.154 | 55.524 | 48.347 | 29.067 | 0 | 0 | 47.544 | 37.258 | [5 empty] | 0 | 0.843 | 815 | -0.47277 | -0.5246 | 0.11049 | 0.06865 | -0.59325 | 125.4828
2009-03-07 | 13:36 | 0 | 25.141 | 0 | 0 | 0 | 28.368 | 31.789 | 35.612 | 27.549 | 23.866 | 27.669 | 24.227 | 0 | 0 | 52.497 | 55.524 | 48.256 | 29.067 | 0 | 0 | 47.544 | 37.282 | [5 empty] | 0 | 0.819 | 816 | -0.4585 | -0.51103 | 0.11107 | 0.06865 | -0.57968 | 126.4298
2009-03-07 | 13:37 | 0 | 25.166 | 0 | 0 | 0 | 28.368 | 32.029 | 35.543 | 27.549 | 23.793 | 27.694 | 24.227 | 0 | 0 | 52.749 | 55.501 | 48.139 | 29.043 | 0 | 0 | 47.544 | 37.258 | [5 empty] | 0 | 0.819 | 817 | -0.4585 | -0.51103 | 0.11107 | 0.06865 | -0.57968 | 126.4298
2009-03-07 | 13:38 | 0 | 25.166 | 0 | 0 | 0 | 28.368 | 32.1 | 35.471 | 27.574 | 23.913 | 27.741 | 24.492 | 0 | 0 | 53.024 | 55.501 | 48.048 | 29.067 | 0 | 0 | 47.521 | 37.234 | [5 empty] | 0 | 0.794 | 818 | -0.53567 | -0.58439 | 0.10794 | 0.06865 | -0.65304 | 121.9099
2009-03-07 | 13:39 | 0 | 25.166 | 0 | 0 | 0 | 28.319 | 31.956 | 35.402 | 27.574 | 23.817 | 27.741 | 24.852 | 0 | 0 | 53.23 | 55.501 | 47.981 | 29.067 | 0 | 0 | 47.567 | 37.234 | [5 empty] | 0 | 0.745 | 819 | -0.6405 | -0.68403 | 0.1037 | 0.06865 | -0.75268 | 117.5145
2009-03-07 | 13:40 | 0 | 25.166 | 0 | 0 | 0 | 28.319 | 31.86 | 35.354 | 27.549 | 23.987 | 27.741 | 24.877 | 0 | 0 | 53.414 | 55.477 | 47.957 | 29.089 | 0 | 0 | 47.544 | 37.258 | [5 empty] | 0 | 0.77 | 820 | -0.64778 | -0.69095 | 0.1034 | 0.06865 | -0.7596 | 117.2621
2009-03-07 | 13:41 | 0 | 25.166 | 0 | 0 | 0 | 28.319 | 31.813 | 35.306 | 27.574 | 24.011 | 27.741 | 25.141 | 0 | 0 | 53.552 | 55.477 | 47.91 | 29.067 | 0 | 0 | 47.521 | 37.304 | [5 empty] | 0 | 0.745 | 821 | -0.72466 | -0.76403 | 0.10029 | 0.06865 | -0.83268 | 114.9062
2009-03-07 | 13:42 | 0 | 25.137 | 0 | 0 | 0 | 28.265 | 31.735 | 35.136 | 27.566 | 23.957 | 27.736 | 25.306 | 0 | 0 | 53.661 | 55.449 | 47.882 | 29.06 | 0 | 0 | 47.516 | 37.253 | [5 empty] | 0 | 0.699 | 822 | -0.77271 | -0.8097 | 0.098339 | 0.06865 | -0.87835 | 113.6719
2009-03-07 | 13:43 | 0 | 25.161 | 0 | 0 | 0 | 28.29 | 31.686 | 35.043 | 27.566 | 24.077 | 27.711 | 25.355 | 0 | 0 | 53.776 | 55.449 | 47.859 | 29.06 | 0 | 0 | 47.539 | 37.299 | [5 empty] | 0 | 0.724 | 823 | -0.78698 | -0.82326 | 0.097761 | 0.06865 | -0.89191 | 113.3343
2009-03-07 | 13:44 | 0 | 25.137 | 0 | 0 | 0 | 28.241 | 31.661 | 34.974 | 27.566 | 24.558 | 27.76 | 25.281 | 0 | 0 | 53.867 | 55.426 | 47.859 | 29.06 | 0 | 0 | 47.516 | 37.275 | [5 empty] | 0 | 0.675 | 824 | -0.76543 | -0.80278 | 0.098634 | 0.06865 | -0.87143 | 113.8489
2009-03-07 | 13:45 | 0 | 25.137 | 0 | 0 | 0 | 28.241 | 31.59 | 34.926 | 27.544 | 24.582 | 27.736 | 25.377 | 0 | 0 | 53.937 | 55.449 | 47.791 | 29.06 | 0 | 0 | 47.516 | 37.275 | [5 empty] | 0 | 0.697 | 825 | -0.79338 | -0.82935 | 0.097501 | 0.06865 | -0.898 | 113.1867
2009-03-07 | 13:46 | 0 | 25.137 | 0 | 0 | 0 | 28.265 | 31.59 | 34.809 | 27.566 | 24.511 | 27.785 | 25.355 | 0 | 0 | 54.051 | 55.426 | 47.815 | 29.06 | 0 | 0 | 47.516 | 37.347 | [5 empty] | 0 | 0.699 | 826 | -0.78698 | -0.82326 | 0.097761 | 0.06865 | -0.89191 | 113.3343
2009-03-07 | 13:47 | 0 | 25.137 | 0 | 0 | 0 | 28.241 | 31.59 | 34.691 | 27.566 | 24.438 | 27.785 | 25.355 | 0 | 0 | 54.096 | 55.403 | 47.791 | 29.06 | 0 | 0 | 47.493 | 37.347 | [5 empty] | 0 | 0.675 | 827 | -0.78698 | -0.82326 | 0.097761 | 0.06865 | -0.89191 | 113.3343
2009-03-07 | 13:48 | 0 | 25.154 | 0 | 0 | 0 | 28.209 | 31.485 | 34.636 | 27.559 | 24.504 | 27.704 | 25.659 | 0 | 0 | 54.159 | 55.372 | 47.761 | 29.028 | 0 | 0 | 47.486 | 37.363 | [5 empty] | 0 | 0.65 | 828 | -0.8755 | -0.90741 | 0.094174 | 0.06865 | -0.97606 | 111.486
2009-03-07 | 13:49 | 0 | 25.161 | 0 | 0 | 0 | 28.241 | 31.517 | 34.574 | 27.566 | 24.391 | 27.809 | 25.666 | 0 | 0 | 54.212 | 55.426 | 47.768 | 29.06 | 0 | 0 | 47.516 | 37.394 | [5 empty] | 0 | 0.675 | 829 | -0.87754 | -0.90935 | 0.094091 | 0.06865 | -0.978 | 111.4479
2009-03-07 | 13:50 | 0 | 25.127 | 0 | 0 | 0 | 28.182 | 31.458 | 34.493 | 27.508 | 24.428 | 27.726 | 25.75 | 0 | 0 | 54.245 | 55.37 | 47.689 | 29.025 | 0 | 0 | 47.481 | 37.335 | [5 empty] | 0 | 0.674 | 830 | -0.902 | -0.9326 | 0.0931 | 0.06865 | -1.0012 | 111.0033
2009-03-07 | 13:51 | 0 | 25.127 | 0 | 0 | 0 | 28.182 | 31.436 | 34.469 | 27.532 | 24.092 | 27.726 | 25.441 | 0 | 0 | 54.292 | 55.391 | 47.689 | 29.05 | 0 | 0 | 47.481 | 37.359 | [5 empty] | 0 | 0.65 | 831 | -0.81202 | -0.84707 | 0.096746 | 0.06865 | -0.91572 | 112.7706
2009-03-07 | 13:52 | 0 | 25.127 | 0 | 0 | 0 | 28.16 | 31.436 | 34.376 | 27.508 | 24.212 | 27.726 | 25.32 | 0 | 0 | 54.338 | 55.391 | 47.712 | 29.05 | 0 | 0 | 47.504 | 37.359 | [5 empty] | 0 | 0.652 | 832 | -0.77678 | -0.81358 | 0.098174 | 0.06865 | -0.88223 | 113.5742
2009-03-07 | 13:53 | 0 | 25.127 | 0 | 0 | 0 | 28.135 | 31.411 | 34.28 | 27.532 | 24.428 | 27.75 | 25.222 | 0 | 0 | 54.359 | 55.37 | 47.665 | 29.05 | 0 | 0 | 47.481 | 37.382 | [5 empty] | 0 | 0.603 | 833 | -0.74825 | -0.78645 | 0.09933 | 0.06865 | -0.8551 | 114.2805
2009-03-07 | 13:54 | 0 | 25.127 | 0 | 0 | 0 | 28.16 | 31.387 | 34.235 | 27.508 | 24.452 | 27.726 | 25.247 | 0 | 0 | 54.383 | 55.347 | 47.642 | 29.05 | 0 | 0 | 47.46 | 37.359 | [5 empty] | 0 | 0.652 | 834 | -0.75553 | -0.79337 | 0.099035 | 0.06865 | -0.86202 | 114.0952
2009-03-07 | 13:55 | 0 | 25.151 | 0 | 0 | 0 | 28.135 | 31.387 | 34.187 | 27.532 | 24.403 | 27.726 | 25.247 | 0 | 0 | 54.429 | 55.347 | 47.642 | 29.05 | 0 | 0 | 47.46 | 37.359 | [5 empty] | 0 | 0.603 | 835 | -0.75553 | -0.79337 | 0.099035 | 0.06865 | -0.86202 | 114.0952
2009-03-07 | 13:56 | 0 | 25.151 | 0 | 0 | 0 | 28.111 | 31.362 | 34.117 | 27.581 | 24.477 | 27.726 | 25.441 | 0 | 0 | 54.453 | 55.347 | 47.665 | 29.05 | 0 | 0 | 47.481 | 37.335 | [5 empty] | 0 | 0.53 | 836 | -0.81202 | -0.84707 | 0.096746 | 0.06865 | -0.91572 | 112.7706
2009-03-07 | 13:57 | 0 | 25.122 | 0 | 0 | 0 | 28.106 | 31.308 | 34.065 | 27.503 | 24.254 | 27.743 | 25.217 | 0 | 0 | 54.425 | 55.319 | 47.591 | 29.045 | 0 | 0 | 47.453 | 37.306 | [5 empty] | 0 | 0.603 | 837 | -0.74679 | -0.78507 | 0.099389 | 0.06865 | -0.85372 | 114.318
2009-03-07 | 13:58 | 0 | 25.127 | 0 | 0 | 0 | 28.086 | 31.362 | 33.928 | 27.581 | 24.212 | 27.772 | 25.32 | 0 | 0 | 54.476 | 55.347 | 47.598 | 29.074 | 0 | 0 | 47.481 | 37.359 | [5 empty] | 0 | 0.505 | 838 | -0.77678 | -0.81358 | 0.098174 | 0.06865 | -0.88223 | 113.5742
2009-03-07 | 13:59 | 0 | 25.151 | 0 | 0 | 0 | 28.111 | 31.338 | 33.928 | 27.557 | 24.332 | 27.846 | 25.367 | 0 | 0 | 54.52 | 55.347 | 47.619 | 29.05 | 0 | 0 | 47.504 | 37.406 | [5 empty] | 0 | 0.554 | 839 | -0.79047 | -0.82659 | 0.097619 | 0.06865 | -0.89524 | 113.2535
2009-03-07 | 14:00 | 0 | 25.146 | 0 | 0 | 0 | 28.106 | 31.284 | 33.806 | 27.527 | 24.519 | 27.841 | 25.313 | 0 | 0 | 54.469 | 55.295 | 47.591 | 29.045 | 0 | 0 | 47.432 | 37.33 | [5 empty] | 0 | 0.579 | 840 | -0.77475 | -0.81164 | 0.098256 | 0.06865 | -0.88029 | 113.6229
2009-03-07 | 14:01 | 0 | 25.122 | 0 | 0 | 0 | 28.057 | 31.262 | 33.759 | 27.527 | 24.543 | 27.841 | 25.531 | 0 | 0 | 54.516 | 55.295 | 47.614 | 29.045 | 0 | 0 | 47.432 | 37.33 | [5 empty] | 0 | 0.53 | 841 | -0.83823 | -0.87198 | 0.095684 | 0.06865 | -0.94063 | 112.2167
2009-03-07 | 14:02 | 0 | 25.122 | 0 | 0 | 0 | 28.057 | 31.262 | 33.665 | 27.527 | 24.712 | 27.937 | 25.507 | 0 | 0 | 54.516 | 55.272 | 47.57 | 29.02 | 0 | 0 | 47.453 | 37.354 | [5 empty] | 0 | 0.53 | 842 | -0.83124 | -0.86534 | 0.095967 | 0.06865 | -0.93399 | 112.361
2009-03-07 | 14:03 | 0 | 25.122 | 0 | 0 | 0 | 28.057 | 31.237 | 33.641 | 27.478 | 24.712 | 27.888 | 25.507 | 0 | 0 | 54.539 | 55.295 | 47.591 | 29.045 | 0 | 0 | 47.432 | 37.354 | [5 empty] | 0 | 0.579 | 843 | -0.83124 | -0.86534 | 0.095967 | 0.06865 | -0.93399 | 112.361
2009-03-07 | 14:04 | 0 | 25.122 | 0 | 0 | 0 | 28.081 | 31.213 | 33.617 | 27.503 | 24.494 | 27.961 | 25.794 | 0 | 0 | 54.539 | 55.272 | 47.546 | 29.045 | 0 | 0 | 47.432 | 37.354 | [5 empty] | 0 | 0.578 | 844 | -0.91481 | -0.94478 | 0.092581 | 0.06865 | -1.0134 | 110.7799
2009-03-07 | 14:05 | 0 | 25.122 | 0 | 0 | 0 | 28.081 | 31.213 | 33.548 | 27.503 | 24.808 | 28.01 | 25.963 | 0 | 0 | 54.562 | 55.249 | 47.57 | 29.045 | 0 | 0 | 47.432 | 37.354 | [5 empty] | 0 | 0.578 | 845 | -0.96403 | -0.99156 | 0.090586 | 0.06865 | -1.0602 | 109.9772
2009-03-07 | 14:06 | 0 | 25.122 | 0 | 0 | 0 | 28.081 | 31.213 | 33.452 | 27.527 | 24.639 | 28.032 | 25.84 | 0 | 0 | 54.562 | 55.272 | 47.546 | 29.045 | 0 | 0 | 47.432 | 37.33 | [5 empty] | 0 | 0.554 | 846 | -0.92821 | -0.95751 | 0.092038 | 0.06865 | -1.0262 | 110.553
2009-03-07 | 14:07 | 0 | 25.122 | 0 | 0 | 0 | 28.081 | 31.213 | 33.431 | 27.527 | 24.928 | 28.032 | 25.963 | 0 | 0 | 54.583 | 55.272 | 47.546 | 29.045 | 0 | 0 | 47.453 | 37.378 | [5 empty] | 0 | 0.554 | 847 | -0.96403 | -0.99156 | 0.090586 | 0.06865 | -1.0602 | 109.9772
2009-03-07 | 14:08 | 0 | 25.146 | 0 | 0 | 0 | 28.057 | 31.188 | 33.383 | 27.527 | 25.024 | 28.057 | 26.372 | 0 | 0 | 54.607 | 55.295 | 47.523 | 29.07 | 0 | 0 | 47.432 | 37.378 | [5 empty] | 0 | 0.53 | 848 | -1.0831 | -1.1048 | 0.08576 | 0.06865 | -1.1734 | 108.3363
2009-03-07 | 14:09 | 0 | 25.122 | 0 | 0 | 0 | 28.032 | 31.213 | 33.29 | 27.552 | 24.808 | 28.081 | 26.468 | 0 | 0 | 54.607 | 55.249 | 47.523 | 29.045 | 0 | 0 | 47.453 | 37.378 | [5 empty] | 0 | 0.48 | 849 | -1.1111 | -1.1313 | 0.084627 | 0.06865 | -1.2 | 108.0022
2009-03-07 | 14:10 | 0 | 25.146 | 0 | 0 | 0 | 28.032 | 31.188 | 33.266 | 27.576 | 24.857 | 28.057 | 26.274 | 0 | 0 | 54.609 | 55.251 | 47.546 | 29.07 | 0 | 0 | 47.432 | 37.378 | [5 empty] | 0 | 0.456 | 850 | -1.0546 | -1.0776 | 0.086917 | 0.06865 | -1.1463 | 108.6957
2009-03-07 | 14:11 | 0 | 25.168 | 0 | 0 | 0 | 28.032 | 31.166 | 33.218 | 27.527 | 24.832 | 28.032 | 26.083 | 0 | 0 | 54.632 | 55.228 | 47.523 | 29.07 | 0 | 0 | 47.432 | 37.354 | [5 empty] | 0 | 0.505 | 851 | -0.99897 | -1.0248 | 0.08917 | 0.06865 | -1.0934 | 109.4552
2009-03-07 | 14:12 | 0 | 25.146 | 0 | 0 | 0 | 28.032 | 31.166 | 33.149 | 27.552 | 24.737 | 28.081 | 25.963 | 0 | 0 | 54.632 | 55.251 | 47.502 | 29.045 | 0 | 0 | 47.409 | 37.354 | [5 empty] | 0 | 0.48 | 852 | -0.96403 | -0.99156 | 0.090586 | 0.06865 | -1.0602 | 109.9772
2009-03-07 | 14:13 | 0 | 25.168 | 0 | 0 | 0 | 28.032 | 31.166 | 33.125 | 27.552 | 24.519 | 28.106 | 25.676 | 0 | 0 | 54.632 | 55.228 | 47.502 | 29.07 | 0 | 0 | 47.432 | 37.378 | [5 empty] | 0 | 0.48 | 853 | -0.88045 | -0.91212 | 0.093973 | 0.06865 | -0.98077 | 111.3936
2009-03-07 | 14:14 | 0 | 25.146 | 0 | 0 | 0 | 27.986 | 31.141 | 33.077 | 27.576 | 24.303 | 28.106 | 25.458 | 0 | 0 | 54.632 | 55.228 | 47.502 | 29.07 | 0 | 0 | 47.432 | 37.378 | [5 empty] | 0 | 0.41 | 854 | -0.81697 | -0.85177 | 0.096545 | 0.06865 | -0.92042 | 112.6632
2009-03-07 | 14:15 | 0 | 25.146 | 0 | 0 | 0 | 27.986 | 31.166 | 33.031 | 27.552 | 24.543 | 28.106 | 25.362 | 0 | 0 | 54.656 | 55.228 | 47.479 | 29.07 | 0 | 0 | 47.432 | 37.354 | [5 empty] | 0 | 0.434 | 855 | -0.78901 | -0.8252 | 0.097678 | 0.06865 | -0.89385 | 113.2871
2009-03-07 | 14:16 | 0 | 25.09 | 0 | 0 | 0 | 27.954 | 31.134 | 32.952 | 27.52 | 24.367 | 28.074 | 25.186 | 0 | 0 | 54.625 | 55.197 | 47.448 | 29.038 | 0 | 0 | 47.402 | 37.323 | [5 empty] | 0 | 0.434 | 856 | -0.73776 | -0.77648 | 0.099755 | 0.06865 | -0.84513 | 114.5537
2009-03-07 | 14:17 | 0 | 25.146 | 0 | 0 | 0 | 27.961 | 31.117 | 32.914 | 27.552 | 24.134 | 28.057 | 25.146 | 0 | 0 | 54.656 | 55.204 | 47.479 | 29.07 | 0 | 0 | 47.432 | 37.378 | [5 empty] | 0 | 0.409 | 857 | -0.72612 | -0.76541 | 0.10023 | 0.06865 | -0.83406 | 114.8664
2009-03-07 | 14:18 | 0 | 25.146 | 0 | 0 | 0 | 27.961 | 31.117 | 32.866 | 27.576 | 24.183 | 28.057 | 25.026 | 0 | 0 | 54.632 | 55.204 | 47.479 | 29.07 | 0 | 0 | 47.409 | 37.354 | [5 empty] | 0 | 0.385 | 858 | -0.69117 | -0.7322 | 0.10164 | 0.06865 | -0.80085 | 115.8681
2009-03-07 | 14:19 | 0 | 25.09 | 0 | 0 | 0 | 27.929 | 31.085 | 32.766 | 27.544 | 24.246 | 28.074 | 24.97 | 0 | 0 | 54.602 | 55.174 | 47.425 | 29.013 | 0 | 0 | 47.378 | 37.323 | [5 empty] | 0 | 0.385 | 859 | -0.67486 | -0.7167 | 0.1023 | 0.06865 | -0.78535 | 116.371
2009-03-07 | 14:20 | 0 | 25.114 | 0 | 0 | 0 | 27.954 | 31.061 | 32.766 | 27.52 | 24.318 | 28.025 | 24.872 | 0 | 0 | 54.602 | 55.153 | 47.402 | 29.013 | 0 | 0 | 47.402 | 37.301 | [5 empty] | 0 | 0.434 | 860 | -0.64633 | -0.68957 | 0.10346 | 0.06865 | -0.75822 | 117.3122
2009-03-07 | 14:21 | 0 | 25.122 | 0 | 0 | 0 | 27.961 | 31.092 | 32.725 | 27.552 | 24.349 | 28.057 | 25.048 | 0 | 0 | 54.632 | 55.204 | 47.432 | 29.07 | 0 | 0 | 47.409 | 37.354 | [5 empty] | 0 | 0.409 | 861 | -0.69758 | -0.73829 | 0.10138 | 0.06865 | -0.80694 | 115.6769
2009-03-07 | 14:22 | 0 | 25.09 | 0 | 0 | 0 | 27.929 | 31.036 | 32.67 | 27.495 | 24.271 | 28 | 24.825 | 0 | 0 | 54.625 | 55.153 | 47.425 | 29.038 | 0 | 0 | 47.402 | 37.347 | [5 empty] | 0 | 0.434 | 862 | -0.63264 | -0.67656 | 0.10401 | 0.06865 | -0.74521 | 117.7937
2009-03-07 | 14:23 | 0 | 25.065 | 0 | 0 | 0 | 27.905 | 31.061 | 32.625 | 27.544 | 24.222 | 28.05 | 25.161 | 0 | 0 | 54.602 | 55.153 | 47.402 | 29.038 | 0 | 0 | 47.402 | 37.37 | [5 empty] | 0 | 0.361 | 863 | -0.73048 | -0.76956 | 0.10005 | 0.06865 | -0.83821 | 114.748
2009-03-07 | 14:24 | 0 | 25.09 | 0 | 0 | 0 | 27.905 | 31.061 | 32.577 | 27.569 | 24.295 | 28 | 25.306 | 0 | 0 | 54.625 | 55.13 | 47.402 | 29.038 | 0 | 0 | 47.378 | 37.37 | [5 empty] | 0 | 0.336 | 864 | -0.77271 | -0.8097 | 0.098339 | 0.06865 | -0.87835 | 113.6719
2009-03-07 | 14:25 | 0 | 25.09 | 0 | 0 | 0 | 27.929 | 31.061 | 32.529 | 27.569 | 24.197 | 28 | 25.259 | 0 | 0 | 54.625 | 55.153 | 47.402 | 29.062 | 0 | 0 | 47.402 | 37.37 | [5 empty] | 0 | 0.36 | 865 | -0.75902 | -0.79669 | 0.098894 | 0.06865 | -0.86534 | 114.0076
2009-03-07 | 14:26 | 0 | 25.137 | 0 | 10 | 0 | 40.026 | 31.181 | 37.205 | 44.788 | 44.35 | 28.025 | 25.259 | 0 | 0 | 41.858 | 54.784 | 49.626 | 29.038 | 0 | 0 | 47.357 | 37.112 | [5 empty] | 0 | -4.762 | 866 | -0.75902 | -0.79669 | 0.098894 | 0.06865 | -0.86534 | 114.0076
2009-03-07 | 14:27 | 1 | 25.137 | 0 | 15 | 0 | 54.236 | 31.181 | 40.097 | 48.709 | 54.394 | 28.099 | 25.306 | 0 | 0 | 54.075 | 53.96 | 52.079 | 29.038 | 0 | 0 | 47.378 | 36.407 | [5 empty] | 25.137 | 5.527 | 867 | -0.77271 | -0.8097 | 0.098339 | 0.06865 | -0.87835 | 113.6719
2009-03-07 | 14:28 | 1 | 25.085 | 0 | 15 | 0 | 63.933 | 31.2 | 43.568 | 55.169 | 57.434 | 28.116 | 25.396 | 0 | 0 | 63.644 | 53.68 | 56.492 | 29.008 | 0 | 0 | 47.35 | 37.201 | [5 empty] | 25.085 | 8.764 | 868 | -0.79892 | -0.83461 | 0.097277 | 0.06865 | -0.90326 | 113.0611
2009-03-07 | 14:29 | 1 | 25.114 | 0 | 15 | 0 | 68.581 | 31.23 | 46.256 | 59.634 | 57.774 | 28.194 | 25.45 | 0 | 0 | 68.23 | 54.075 | 59.949 | 29.038 | 0 | 0 | 47.357 | 40.377 | [5 empty] | 25.114 | 8.947 | 869 | -0.81464 | -0.84956 | 0.09664 | 0.06865 | -0.91821 | 112.7136
2009-03-07 | 14:30 | 0 | 25.092 | 1 | 15 | 0 | 70.211 | 31.186 | 47.749 | 61.948 | 58.473 | 28.199 | 25.767 | 0 | 0 | 69.99 | 54.812 | 61.902 | 29.018 | 0 | 0 | 47.336 | 42.92 | [5 empty] | 0 | 8.263 | 870 | -0.90695 | -0.93731 | 0.092899 | 0.06865 | -1.006 | 110.9163
2009-03-07 | 14:31 | 1 | 25.075 | 0 | 14 | 0 | 70.721 | 31.24 | 48.879 | 63.185 | 59.935 | 28.253 | 26.083 | 0 | 0 | 70.612 | 55.757 | 63.053 | 29.023 | 0 | 0 | 47.388 | 44.706 | [5 empty] | 25.075 | 7.536 | 871 | -0.99897 | -1.0248 | 0.08917 | 0.06865 | -1.0934 | 109.4552
2009-03-07 | 14:32 | 0 | 25.1 | 0 | 15 | 0 | 70.831 | 31.264 | 49.796 | 63.947 | 61.414 | 28.373 | 26.181 | 0 | 0 | 70.808 | 56.594 | 63.769 | 29.072 | 0 | 0 | 47.434 | 45.966 | [5 empty] | 0 | 6.884 | 872 | -1.0275 | -1.0519 | 0.088014 | 0.06865 | -1.1206 | 109.0553
2009-03-07 | 14:33 | 1 | 25.1 | 0 | 15 | 1 | 70.786 | 31.264 | 50.462 | 64.463 | 62.626 | 28.444 | 26.446 | 0 | 1 | 70.831 | 57.313 | 64.374 | 29.047 | 0 | 0 | 47.479 | 46.907 | [5 empty] | 25.1 | 6.323 | 873 | -1.1047 | -1.1253 | 0.084887 | 0.06865 | -1.1939 | 108.0773
2009-03-07 | 14:34 | 0 | 25.122 | 0 | 15 | 0 | 70.764 | 31.264 | 51.124 | 64.912 | 63.434 | 28.493 | 26.757 | 0 | 0 | 70.896 | 57.941 | 64.844 | 29.072 | 0 | 0 | 47.595 | 47.686 | [5 empty] | 0 | 5.852 | 0 | -1.1952 | -1.2113 | 0.081217 | 0.06865 | -1.28 | 107.0906
2009-03-07 | 14:35 | 1 | 25.122 | 1 | 15 | 0 | 69.907 | 31.311 | 51.699 | 65.36 | 58.993 | 28.589 | 27.025 | 0 | 0 | 70.918 | 58.546 | 65.248 | 29.072 | 0 | 0 | 47.71 | 48.328 | [5 empty] | 25.122 | 4.547 | 1 | -1.2733 | -1.2855 | 0.1156 | 0.10619 | -1.3917 | 109.3015
2009-03-07 | 14:36 | 0 | 25.092 | 0 | 14 | 0 | 66.275 | 31.306 | 51.808 | 65.154 | 47.315 | 28.609 | 26.728 | 0 | 0 | 66.79 | 59.08 | 64.639 | 29.043 | 0 | 0 | 47.84 | 48.599 | [5 empty] | 0 | 1.121 | 2 | -1.1868 | -1.2033 | 0.1191 | 0.10619 | -1.3095 | 110.3397
2009-03-07 | 14:37 | 0 | 25.092 | 0 | 15 | 0 | 63.988 | 31.306 | 51.465 | 63.854 | 41.932 | 28.633 | 26.706 | 0 | 0 | 64.57 | 59.481 | 63.696 | 29.043 | 0 | 0 | 48.002 | 48.415 | [5 empty] | 0 | 0.134 | 3 | -1.1804 | -1.1972 | 0.11936 | 0.10619 | -1.3034 | 110.4227
2009-03-07 | 14:38 | 0 | 25.07 | 0 | 11 | 0 | 62.776 | 31.33 | 50.41 | 62.891 | 37.586 | 28.729 | 26.561 | 0 | 0 | 63.383 | 59.728 | 62.822 | 29.043 | 0 | 0 | 48.209 | 48.048 | [5 empty] | 0 | -0.115 | 4 | -1.1382 | -1.1571 | 0.12107 | 0.10619 | -1.2633 | 110.9928
2009-03-07 | 14:39 | 0 | 25.092 | 0 | 0 | 0 | 62.014 | 31.33 | 49.379 | 62.284 | 35.799 | 28.775 | 26.706 | 0 | 0 | 62.644 | 59.908 | 62.037 | 29.065 | 0 | 0 | 48.368 | 47.658 | [5 empty] | 0 | -0.27 | 5 | -1.1804 | -1.1972 | 0.11936 | 0.10619 | -1.3034 | 110.4227
2009-03-07 | 14:40 | 0 | 25.092 | 0 | 0 | 0 | 61.478 | 31.355 | 48.713 | 61.747 | 33.498 | 28.8 | 26.85 | 0 | 0 | 62.284 | 59.997 | 60.716 | 29.065 | 0 | 0 | 48.529 | 47.269 | [5 empty] | 0 | -0.269 | 6 | -1.2223 | -1.2371 | 0.11766 | 0.10619 | -1.3433 | 109.8955
2009-03-07 | 14:41 | 0 | 25.092 | 0 | 0 | 0 | 60.917 | 31.33 | 48.072 | 61.12 | 33.943 | 28.8 | 26.392 | 0 | 0 | 62.037 | 60.043 | 59.369 | 29.065 | 0 | 0 | 48.643 | 46.902 | [5 empty] | 0 | -0.203 | 7 | -1.089 | -1.1103 | 0.12307 | 0.10619 | -1.2165 | 111.7131
2009-03-07 | 14:42 | 0 | 25.092 | 0 | 0 | 0 | 60.447 | 31.401 | 47.521 | 60.558 | 31.62 | 28.824 | 26.752 | 0 | 0 | 61.882 | 60.109 | 58.203 | 29.065 | 0 | 0 | 48.758 | 46.58 | [5 empty] | 0 | -0.111 | 8 | -1.1938 | -1.21 | 0.11882 | 0.10619 | -1.3161 | 110.2503
2009-03-07 | 14:43 | 0 | 25.117 | 0 | 0 | 0 | 59.954 | 31.426 | 47.131 | 59.974 | 32.005 | 28.8 | 26.416 | 0 | 0 | 61.747 | 60.132 | 57.24 | 29.043 | 0 | 0 | 48.851 | 46.305 | [5 empty] | 0 | -0.02 | 9 | -1.0959 | -1.1169 | 0.12279 | 0.10619 | -1.2231 | 111.6069
2009-03-07 | 14:44 | 0 | 25.117 | 0 | 0 | 0 | 59.481 | 31.45 | 46.809 | 59.415 | 29.763 | 28.775 | 26.441 | 0 | 0 | 61.656 | 60.177 | 56.501 | 29.065 | 0 | 0 | 48.942 | 46.008 | [5 empty] | 0 | 0.066 | 10 | -1.1032 | -1.1239 | 0.12249 | 0.10619 | -1.2301 | 111.4977
2009-03-07 | 14:45 | 0 | 25.146 | 0 | 0 | 0 | 59.016 | 31.48 | 46.564 | 58.881 | 29.722 | 28.783 | 26.47 | 0 | 0 | 61.617 | 60.205 | 55.895 | 29.094 | 0 | 0 | 49.038 | 45.784 | [5 empty] | 0 | 0.135 | 11 | -1.1117 | -1.1319 | 0.12215 | 0.10619 | -1.2381 | 111.3727
2009-03-07 | 14:46 | 0 | 25.092 | 0 | 0 | 0 | 58.518 | 31.475 | 46.281 | 58.295 | 30.656 | 28.753 | 26.681 | 0 | 0 | 61.501 | 60.2 | 55.316 | 29.065 | 0 | 0 | 49.103 | 45.525 | [5 empty] | 0 | 0.223 | 12 | -1.1731 | -1.1903 | 0.11966 | 0.10619 | -1.2965 | 110.5181
2009-03-07 | 14:47 | 0 | 25.092 | 0 | 0 | 0 | 58.025 | 31.475 | 45.985 | 57.802 | 31.186 | 28.729 | 26.85 | 0 | 0 | 61.41 | 60.223 | 54.835 | 29.065 | 0 | 0 | 49.194 | 45.273 | [5 empty] | 0 | 0.223 | 13 | -1.2223 | -1.2371 | 0.11766 | 0.10619 | -1.3433 | 109.8955
2009-03-07 | 14:48 | 0 | 25.1 | 0 | 0 | 0 | 57.537 | 31.575 | 45.691 | 57.291 | 30.082 | 28.829 | 27.216 | 0 | 0 | 61.348 | 60.25 | 54.45 | 29.094 | 0 | 0 | 49.246 | 45.072 | [5 empty] | 0 | 0.246 | 14 | -1.3289 | -1.3384 | 0.11335 | 0.10619 | -1.4446 | 108.7053
2009-03-07 | 14:49 | 0 | 25.146 | 0 | 0 | 0 | 57.087 | 31.504 | 45.348 | 56.775 | 31.095 | 28.903 | 27.311 | 0 | 0 | 61.279 | 60.25 | 54.128 | 29.094 | 0 | 0 | 49.292 | 44.888 | [5 empty] | 0 | 0.312 | 15 | -1.3566 | -1.3647 | 0.11222 | 0.10619 | -1.4709 | 108.4269
2009-03-07 | 14:50 | 0 | 25.107 | 0 | 0 | 0 | 56.601 | 31.585 | 45.079 | 56.289 | 30.018 | 28.864 | 27.466 | 0 | 0 | 61.154 | 60.234 | 53.816 | 29.079 | 0 | 0 | 49.299 | 44.645 | [5 empty] | 0 | 0.312 | 16 | -1.4017 | -1.4076 | 0.1104 | 0.10619 | -1.5138 | 107.9963
2009-03-07 | 14:51 | 0 | 25.107 | 0 | 0 | 0 | 56.107 | 31.61 | 44.874 | 55.741 | 29.996 | 28.839 | 27.515 | 0 | 0 | 61.063 | 60.234 | 53.654 | 29.079 | 0 | 0 | 49.346 | 44.484 | [5 empty] | 0 | 0.366 | 17 | -1.416 | -1.4212 | 0.10982 | 0.10619 | -1.5273 | 107.8659
2009-03-07 | 14:52 | 0 | 25.132 | 0 | 0 | 0 | 55.58 | 31.656 | 44.645 | 55.307 | 29.393 | 28.815 | 27.275 | 0 | 0 | 60.974 | 60.234 | 53.472 | 29.079 | 0 | 0 | 49.39 | 44.295 | [5 empty] | 0 | 0.273 | 18 | -1.3461 | -1.3547 | 0.11265 | 0.10619 | -1.4609 | 108.531
2009-03-07 | 14:53 | 0 | 25.107 | 0 | 0 | 0 | 55.146 | 31.681 | 44.391 | 54.779 | 29.827 | 28.743 | 27.105 | 0 | 0 | 60.907 | 60.257 | 53.379 | 29.104 | 0 | 0 | 49.39 | 44.154 | [5 empty] | 0 | 0.367 | 19 | -1.2966 | -1.3077 | 0.11466 | 0.10619 | -1.4139 | 109.0456
2009-03-07 | 14:54 | 0 | 25.139 | 0 | 0 | 0 | 54.695 | 31.762 | 44.164 | 54.35 | 29.665 | 28.8 | 27.208 | 0 | 0 | 60.846 | 60.287 | 53.295 | 29.136 | 0 | 0 | 49.467 | 44.023 | [5 empty] | 0 | 0.345 | 20 | -1.3266 | -1.3362 | 0.11344 | 0.10619 | -1.4424 | 108.7292
2009-03-07 | 14:55 | 0 | 25.164 | 0 | 0 | 0 | 54.259 | 31.737 | 43.927 | 53.869 | 29.111 | 28.846 | 26.944 | 0 | 0 | 60.734 | 60.287 | 53.181 | 29.136 | 0 | 0 | 49.467 | 43.858 | [5 empty] | 0 | 0.39 | 21 | -1.2497 | -1.2631 | 0.11656 | 0.10619 | -1.3693 | 109.5704
2009-03-07 | 14:56 | 0 | 25.164 | 0 | 0 | 0 | 53.799 | 31.786 | 43.669 | 53.456 | 29.16 | 28.822 | 26.774 | 0 | 0 | 60.645 | 60.287 | 53.09 | 29.136 | 0 | 0 | 49.467 | 43.716 | [5 empty] | 0 | 0.343 | 22 | -1.2002 | -1.216 | 0.11856 | 0.10619 | -1.3222 | 110.1692
2009-03-07 | 14:57 | 0 | 25.195 | 0 | 0 | 0 | 53.372 | 31.865 | 43.42 | 53.006 | 27.145 | 28.758 | 26.397 | 0 | 0 | 60.606 | 60.294 | 53.006 | 29.168 | 0 | 0 | 49.542 | 43.583 | [5 empty] | 0 | 0.366 | 23 | -1.0904 | -1.1117 | 0.12301 | 0.10619 | -1.2179 | 111.6909
2009-03-07 | 14:58 | 0 | 25.164 | 0 | 0 | 0 | 52.929 | 31.889 | 43.231 | 52.569 | 27.194 | 28.783 | 26.35 | 0 | 0 | 60.54 | 60.294 | 53.029 | 29.143 | 0 | 0 | 49.521 | 43.441 | [5 empty] | 0 | 0.36 | 24 | -1.0767 | -1.0987 | 0.12356 | 0.10619 | -1.2049 | 111.9023
2009-03-07 | 14:59 | 0 | 25.164 | 0 | 0 | 0 | 52.471 | 31.907 | 42.989 | 52.102 | 27.932 | 28.751 | 26.463 | 0 | 0 | 60.442 | 60.241 | 52.929 | 29.136 | 0 | 0 | 49.512 | 43.293 | [5 empty] | 0 | 0.369 | 25 | -1.1096 | -1.13 | 0.12223 | 0.10619 | -1.2362 | 111.4027
2009-03-07 | 15:00 | 0 | 25.195 | 0 | 0 | 0 | 52.088 | 31.963 | 42.807 | 51.675 | 27.988 | 28.687 | 26.446 | 0 | 0 | 60.405 | 60.294 | 52.912 | 29.143 | 0 | 0 | 49.542 | 43.183 | [5 empty] | 0 | 0.413 | 26 | -1.1047 | -1.1253 | 0.12243 | 0.10619 | -1.2314 | 111.476
2009-03-07 | 15:01 | 0 | 25.22 | 0 | 0 | 0 | 51.699 | 31.985 | 42.525 | 51.262 | 26.951 | 28.709 | 26.11 | 0 | 0 | 60.337 | 60.294 | 52.821 | 29.143 | 0 | 0 | 49.542 | 43.066 | [5 empty] | 0 | 0.437 | 27 | -1.0068 | -1.0322 | 0.1264 | 0.10619 | -1.1384 | 113.0718
2009-03-07 | 15:02 | 0 | 25.171 | 0 | 0 | 0 | 51.262 | 31.985 | 42.315 | 50.828 | 27.289 | 28.638 | 26.181 | 0 | 0 | 60.271 | 60.271 | 52.821 | 29.143 | 0 | 0 | 49.565 | 42.925 | [5 empty] | 0 | 0.434 | 28 | -1.0275 | -1.0519 | 0.12556 | 0.10619 | -1.1581 | 112.7092
2009-03-07 | 15:03 | 0 | 25.195 | 0 | 0 | 0 | 50.872 | 32.009 | 42.102 | 50.415 | 26.976 | 28.638 | 26.206 | 0 | 0 | 60.205 | 60.248 | 52.777 | 29.143 | 0 | 0 | 49.565 | 42.831 | [5 empty] | 0 | 0.457 | 29 | -1.0348 | -1.0588 | 0.12526 | 0.10619 | -1.165 | 112.585
2009-03-07 | 15:04 | 0 | 25.171 | 0 | 0 | 0 | 50.483 | 32.083 | 41.891 | 50.069 | 27.41 | 28.687 | 26.421 | 0 | 0 | 60.136 | 60.248 | 52.73 | 29.143 | 0 | 0 | 49.565 | 42.76 | [5 empty] | 0 | 0.414 | 30 | -1.0974 | -1.1183 | 0.12273 | 0.10619 | -1.2245 | 111.5849
2009-03-07 | 15:05 | 0 | 25.225 | 0 | 0 | 0 | 50.167 | 32.088 | 41.755 | 49.687 | 26.571 | 28.692 | 26.235 | 0 | 0 | 60.118 | 60.275 | 52.688 | 29.148 | 0 | 0 | 49.593 | 42.65 | [5 empty] | 0 | 0.48 | 31 | -1.0432 | -1.0668 | 0.12492 | 0.10619 | -1.173 | 112.4431
2009-03-07 | 15:06 | 0 | 25.2 | 0 | 0 | 0 | 49.801 | 32.159 | 41.497 | 49.365 | 27.103 | 28.716 | 26.284 | 0 | 0 | 60.075 | 60.275 | 52.688 | 29.148 | 0 | 0 | 49.593 | 42.554 | [5 empty] | 0 | 0.436 | 32 | -1.0575 | -1.0804 | 0.12434 | 0.10619 | -1.1866 | 112.2085
2009-03-07 | 15:07 | 0 | 25.225 | 0 | 0 | 0 | 49.456 | 32.137 | 41.31 | 48.928 | 27.079 | 28.618 | 26.26 | 0 | 0 | 60.075 | 60.253 | 52.667 | 29.173 | 0 | 0 | 49.593 | 42.437 | [5 empty] | 0 | 0.528 | 33 | -1.0505 | -1.0738 | 0.12463 | 0.10619 | -1.18 | 112.3226
2009-03-07 | 15:08 | 0 | 25.225 | 0 | 0 | 0 | 49.112 | 32.208 | 41.145 | 48.562 | 27.005 | 28.643 | 26.211 | 0 | 0 | 60.006 | 60.253 | 52.62 | 29.126 | 0 | 0 | 49.593 | 42.367 | [5 empty] | 0 | 0.55 | 34 | -1.0362 | -1.0602 | 0.1252 | 0.10619 | -1.1664 | 112.5604
2009-03-07 | 15:09 | 0 | 25.2 | 0 | 0 | 0 | 48.79 | 32.233 | 40.98 | 48.195 | 27.125 | 28.643 | 26.235 | 0 | 0 | 59.963 | 60.253 | 52.597 | 29.148 | 0 | 0 | 49.593 | 42.272 | [5 empty] | 0 | 0.595 | 35 | -1.0432 | -1.0668 | 0.12492 | 0.10619 | -1.173 | 112.4431
2009-03-07 | 15:10 | 0 | 25.262 | 0 | 0 | 0 | 48.415 | 32.245 | 40.781 | 47.887 | 26.681 | 28.68 | 26.247 | 0 | 0 | 59.928 | 60.266 | 52.564 | 29.187 | 0 | 0 | 49.628 | 42.214 | [5 empty] | 0 | 0.528 | 36 | -1.0467 | -1.0702 | 0.12478 | 0.10619 | -1.1764 | 112.3851
2009-03-07 | 15:11 | 0 | 25.24 | 0 | 0 | 0 | 48.139 | 32.318 | 40.664 | 47.542 | 26.416 | 28.655 | 26.296 | 0 | 0 | 59.906 | 60.266 | 52.588 | 29.187 | 0 | 0 | 49.628 | 42.097 | [5 empty] | 0 | 0.597 | 37 | -1.061 | -1.0837 | 0.1242 | 0.10619 | -1.1899 | 112.152
2009-03-07 | 15:12 | 0 | 25.24 | 0 | 0 | 0 | 47.817 | 32.341 | 40.451 | 47.222 | 26.078 | 28.655 | 26.343 | 0 | 0 | 59.862 | 60.266 | 52.541 | 29.163 | 0 | 0 | 49.607 | 42.028 | [5 empty] | 0 | 0.595 | 38 | -1.0747 | -1.0967 | 0.12365 | 0.10619 | -1.2029 | 111.9343
2009-03-07 | 15:13 | 0 | 25.24 | 0 | 0 | 0 | 47.497 | 32.341 | 40.31 | 46.879 | 27.38 | 28.56 | 26.152 | 0 | 0 | 59.773 | 60.221 | 52.494 | 29.138 | 0 | 0 | 49.607 | 41.956 | [5 empty] | 0 | 0.618 | 39 | -1.0191 | -1.0439 | 0.1259 | 0.10619 | -1.1501 | 112.8555
2009-03-07 | 15:14 | 0 | 25.215 | 0 | 0 | 0 | 47.199 | 32.414 | 40.1 | 46.557 | 27.049 | 28.616 | 26.184 | 0 | 0 | 59.846 | 60.25 | 52.525 | 29.195 | 0 | 0 | 49.614 | 41.939 | [5 empty] | 0 | 0.642 | 40 | -1.0284 | -1.0527 | 0.12552 | 0.10619 | -1.1589 | 112.6942
2009-03-07 | 15:15 | 0 | 25.271 | 0 | 0 | 0 | 46.886 | 32.446 | 39.966 | 46.244 | 27.652 | 28.665 | 26.304 | 0 | 0 | 59.78 | 60.227 | 52.501 | 29.195 | 0 | 0 | 49.614 | 41.846 | [5 empty] | 0 | 0.642 | 41 | -1.0633 | -1.0859 | 0.12411 | 0.10619 | -1.1921 | 112.1146
2009-03-07 | 15:16 | 0 | 25.215 | 0 | 0 | 0 | 46.557 | 32.439 | 39.724 | 45.962 | 27.716 | 28.584 | 26.367 | 0 | 0 | 59.728 | 60.198 | 52.403 | 29.138 | 0 | 0 | 49.584 | 41.745 | [5 empty] | 0 | 0.595 | 42 | -1.0817 | -1.1034 | 0.12336 | 0.10619 | -1.2096 | 111.8252
2009-03-07 | 15:17 | 0 | 25.247 | 0 | 0 | 0 | 46.288 | 32.47 | 39.566 | 45.693 | 27.172 | 28.616 | 26.424 | 0 | 0 | 59.735 | 60.227 | 52.41 | 29.17 | 0 | 0 | 49.591 | 41.681 | [5 empty] | 0 | 0.595 | 43 | -1.0983 | -1.1192 | 0.12269 | 0.10619 | -1.2254 | 111.5718
2009-03-07 | 15:18 | 0 | 25.247 | 0 | 0 | 0 | 46.013 | 32.495 | 39.308 | 45.327 | 27.846 | 28.616 | 26.593 | 0 | 0 | 59.712 | 60.227 | 52.41 | 29.195 | 0 | 0 | 49.591 | 41.588 | [5 empty] | 0 | 0.686 | 44 | -1.1475 | -1.1659 | 0.1207 | 0.10619 | -1.2721 | 110.8634
2009-03-07 | 15:19 | 0 | 25.276 | 0 | 0 | 0 | 45.721 | 32.546 | 39.267 | 45.126 | 27.971 | 28.596 | 26.26 | 0 | 0 | 59.673 | 60.232 | 52.394 | 29.199 | 0 | 0 | 49.619 | 41.547 | [5 empty] | 0 | 0.595 | 45 | -1.0505 | -1.0738 | 0.12463 | 0.10619 | -1.18 | 112.3226
2009-03-07 | 15:20 | 0 | 25.276 | 0 | 0 | 0 | 45.469 | 32.546 | 39.102 | 44.827 | 27.755 | 28.525 | 26.019 | 0 | 0 | 59.65 | 60.232 | 52.324 | 29.175 | 0 | 0 | 49.596 | 41.499 | [5 empty] | 0 | 0.642 | 46 | -0.98033 | -1.0071 | 0.12747 | 0.10619 | -1.1133 | 113.5588
2009-03-07 | 15:21 | 0 | 25.276 | 0 | 0 | 0 | 45.217 | 32.594 | 38.937 | 44.552 | 27.755 | 28.501 | 26.284 | 0 | 0 | 59.582 | 60.211 | 52.347 | 29.15 | 0 | 0 | 49.596 | 41.43 | [5 empty] | 0 | 0.665 | 47 | -1.0575 | -1.0804 | 0.12434 | 0.10619 | -1.1866 | 112.2085
2009-03-07 | 15:22 | 0 | 25.227 | 0 | 0 | 0 | 44.942 | 32.618 | 38.751 | 44.295 | 27.971 | 28.55 | 26.429 | 0 | 0 | 59.627 | 60.211 | 52.277 | 29.199 | 0 | 0 | 49.596 | 41.406 | [5 empty] | 0 | 0.647 | 48 | -1.0997 | -1.1205 | 0.12263 | 0.10619 | -1.2267 | 111.5499
2009-03-07 | 15:23 | 0 | 25.252 | 0 | 0 | 0 | 44.713 | 32.641 | 38.633 | 43.989 | 27.706 | 28.525 | 26.549 | 0 | 0 | 59.582 | 60.189 | 52.301 | 29.175 | 0 | 0 | 49.572 | 41.334 | [5 empty] | 0 | 0.724 | 49 | -1.1347 | -1.1538 | 0.12122 | 0.10619 | -1.26 | 111.0419
2009-03-07 | 15:24 | 0 | 25.252 | 0 | 0 | 0 | 44.46 | 32.641 | 38.492 | 43.707 | 27.611 | 28.525 | 26.573 | 0 | 0 | 59.561 | 60.166 | 52.301 | 29.175 | 0 | 0 | 49.572 | 41.289 | [5 empty] | 0 | 0.753 | 50 | -1.1417 | -1.1604 | 0.12093 | 0.10619 | -1.2666 | 110.944
2009-03-07 | 15:25 | 0 | 25.286 | 0 | 0 | 0 | 44.236 | 32.697 | 38.361 | 43.53 | 27.186 | 28.51 | 26.512 | 0 | 0 | 59.593 | 60.221 | 52.289 | 29.234 | 0 | 0 | 49.582 | 41.226 | [5 empty] | 0 | 0.706 | 51 | -1.1239 | -1.1435 | 0.12165 | 0.10619 | -1.2497 | 111.1952
2009-03-07 | 15:26 | 0 | 25.286 | 0 | 0 | 0 | 43.999 | 32.697 | 38.172 | 43.248 | 26.463 | 28.439 | 26.103 | 0 | 0 | 59.57 | 60.221 | 52.266 | 29.209 | 0 | 0 | 49.582 | 41.181 | [5 empty] | 0 | 0.751 | 52 | -1.0048 | -1.0303 | 0.12648 | 0.10619 | -1.1365 | 113.1083
2009-03-07 | 15:27 | 0 | 25.252 | 0 | 0 | 0 | 43.755 | 32.687 | 38.138 | 42.956 | 26.333 | 28.381 | 26.093 | 0 | 0 | 59.493 | 60.166 | 52.233 | 29.175 | 0 | 0 | 49.549 | 41.076 | [5 empty] | 0 | 0.799 | 53 | -1.0019 | -1.0275 | 0.1266 | 0.10619 | -1.1337 | 113.1608
2009-03-07 | 15:28 | 0 | 25.252 | 0 | 0 | 0 | 43.496 | 32.711 | 38.021 | 42.721 | 26.404 | 28.356 | 25.323 | 0 | 0 | 59.493 | 60.143 | 52.21 | 29.15 | 0 | 0 | 49.549 | 41.006 | [5 empty] | 0 | 0.775 | 54 | -0.77766 | -0.81441 | 0.13568 | 0.10619 | -0.9206 | 118.3813
2009-03-07 | 15:29 | 0 | 25.262 | 0 | 0 | 0 | 43.248 | 32.768 | 37.913 | 42.52 | 25.6 | 28.415 | 25.335 | 0 | 0 | 59.502 | 60.198 | 52.196 | 29.185 | 0 | 0 | 49.582 | 41.04 | [5 empty] | 0 | 0.728 | 55 | -0.78115 | -0.81773 | 0.13554 | 0.10619 | -0.92392 | 118.2769
2009-03-07 | 15:30 | 0 | 25.325 | 0 | 0 | 0 | 43.099 | 32.83 | 37.858 | 42.3 | 25.517 | 28.43 | 25.35 | 0 | 0 | 59.541 | 60.214 | 52.256 | 29.249 | 0 | 0 | 49.598 | 41.078 | [5 empty] | 0 | 0.799 | 56 | -0.78552 | -0.82188 | 0.13536 | 0.10619 | -0.92807 | 118.1478
2009-03-07 | 15:31 | 0 | 25.325 | 0 | 0 | 0 | 42.886 | 32.83 | 37.741 | 42.064 | 26.142 | 28.43 | 25.615 | 0 | 0 | 59.518 | 60.214 | 52.235 | 29.224 | 0 | 0 | 49.598 | 41.03 | [5 empty] | 0 | 0.822 | 57 | -0.86269 | -0.89523 | 0.13224 | 0.10619 | -1.0014 | 116.0821
2009-03-07 | 15:32 | 0 | 25.325 | 0 | 0 | 0 | 42.604 | 32.876 | 37.624 | 41.853 | 25.661 | 28.43 | 25.948 | 0 | 0 | 59.518 | 60.214 | 52.256 | 29.224 | 0 | 0 | 49.598 | 40.985 | [5 empty] | 0 | 0.751 | 58 | -0.95966 | -0.98741 | 0.12831 | 0.10619 | -1.0936 | 113.9574
2009-03-07 | 15:33 | 0 | 25.301 | 0 | 0 | 0 | 42.442 | 32.876 | 37.528 | 41.619 | 26.022 | 28.479 | 25.879 | 0 | 0 | 59.472 | 60.191 | 52.212 | 29.224 | 0 | 0 | 49.598 | 40.937 | [5 empty] | 0 | 0.823 | 59 | -0.93956 | -0.96831 | 0.12912 | 0.10619 | -1.0745 | 114.3617
2009-03-07 | 15:34 | 0 | 25.301 | 0 | 0 | 0 | 42.229 | 32.876 | 37.411 | 41.384 | 25.372 | 28.43 | 26.237 | 0 | 0 | 59.452 | 60.168 | 52.189 | 29.224 | 0 | 0 | 49.575 | 40.889 | [5 empty] | 0 | 0.845 | 60 | -1.0438 | -1.0674 | 0.1249 | 0.10619 | -1.1736 | 112.4334
2009-03-07 | 15:35 | 0 | 25.35 | 0 | 0 | 0 | 42.018 | 32.876 | 37.342 | 41.195 | 26.093 | 28.43 | 26.237 | 0 | 0 | 59.452 | 60.168 | 52.189 | 29.224 | 0 | 0 | 49.575 | 40.82 | [5 empty] | 0 | 0.823 | 61 | -1.0438 | -1.0674 | 0.1249 | 0.10619 | -1.1736 | 112.4334
2009-03-07 | 15:36 | 0 | 25.379 | 0 | 0 | 0 | 41.858 | 32.929 | 37.229 | 41.013 | 25.546 | 28.508 | 26.363 | 0 | 0 | 59.433 | 60.195 | 52.193 | 29.253 | 0 | 0 | 49.626 | 40.801 | [5 empty] | 0 | 0.845 | 62 | -1.0805 | -1.1023 | 0.12341 | 0.10619 | -1.2085 | 111.8433
2009-03-07 | 15:37 | 0 | 25.325 | 0 | 0 | 0 | 41.595 | 32.924 | 37.083 | 40.772 | 25.83 | 28.479 | 26.237 | 0 | 0 | 59.383 | 60.145 | 52.098 | 29.224 | 0 | 0 | 49.551 | 40.748 | [5 empty] | 0 | 0.823 | 63 | -1.0438 | -1.0674 | 0.1249 | 0.10619 | -1.1736 | 112.4334
2009-03-07 | 15:38 | 0 | 25.325 | 0 | 0 | 0 | 41.43 | 32.9 | 36.99 | 40.537 | 26.166 | 28.43 | 26.311 | 0 | 0 | 59.433 | 60.173 | 52.193 | 29.253 | 0 | 0 | 49.603 | 40.731 | [5 empty] | 0 | 0.893 | 64 | -1.0654 | -1.0879 | 0.12402 | 0.10619 | -1.1941 | 112.0819
2009-03-07 | 15:39 | 0 | 25.379 | 0 | 0 | 0 | 41.272 | 32.952 | 36.947 | 40.377 | 25.835 | 28.484 | 26.387 | 0 | 0 | 59.388 | 60.173 | 52.149 | 29.253 | 0 | 0 | 49.579 | 40.731 | [5 empty] | 0 | 0.895 | 65 | -1.0875 | -1.1089 | 0.12313 | 0.10619 | -1.2151 | 111.7354
2009-03-07 | 15:40 | 0 | 25.379 | 0 | 0 | 0 | 41.107 | 32.952 | 36.806 | 40.167 | 25.953 | 28.459 | 26.291 | 0 | 0 | 59.388 | 60.15 | 52.126 | 29.229 | 0 | 0 | 49.603 | 40.683 | [5 empty] | 0 | 0.94 | 66 | -1.0595 | -1.0823 | 0.12426 | 0.10619 | -1.1885 | 112.1755
2009-03-07 | 15:41 | 0 | 25.355 | 0 | 0 | 0 | 40.872 | 33 | 36.665 | 39.978 | 26.002 | 28.388 | 25.86 | 0 | 0 | 59.365 | 60.15 | 52.126 | 29.253 | 0 | 0 | 49.579 | 40.659 | [5 empty] | 0 | 0.894 | 67 | -0.93403 | -0.96305 | 0.12935 | 0.10619 | -1.0692 | 114.476
2009-03-07 | 15:42 | 0 | 25.379 | 0 | 0 | 0 | 40.707 | 33.022 | 36.548 | 39.815 | 25.978 | 28.41 | 25.595 | 0 | 0 | 59.344 | 60.15 | 52.126 | 29.229 | 0 | 0 | 49.556 | 40.636 | [5 empty] | 0 | 0.892 | 68 | -0.85686 | -0.8897 | 0.13247 | 0.10619 | -0.99589 | 116.2251
2009-03-07 | 15:43 | 0 | 25.35 | 0 | 0 | 0 | 40.514 | 32.993 | 36.471 | 39.574 | 26.166 | 28.381 | 25.806 | 0 | 0 | 59.337 | 60.1 | 52.051 | 29.199 | 0 | 0 | 49.575 | 40.537 | [5 empty] | 0 | 0.94 | 69 | -0.91831 | -0.9481 | 0.12998 | 0.10619 | -1.0543 | 114.8086
2009-03-07 | 15:44 | 0 | 25.33 | 0 | 0 | 0 | 40.353 | 33.046 | 36.359 | 39.392 | 25.931 | 28.388 | 25.884 | 0 | 0 | 59.344 | 60.127 | 52.056 | 29.229 | 0 | 0 | 49.579 | 40.542 | [5 empty] | 0 | 0.961 | 70 | -0.94102 | -0.96969 | 0.12906 | 0.10619 | -1.0759 | 114.3318
2009-03-07 | 15:45 | 0 | 25.355 | 0 | 0 | 0 | 40.167 | 33.046 | 36.337 | 39.227 | 25.666 | 28.434 | 26.171 | 0 | 0 | 59.321 | 60.106 | 52.079 | 29.207 | 0 | 0 | 49.556 | 40.473 | [5 empty] | 0 | 0.94 | 71 | -1.0246 | -1.0491 | 0.12568 | 0.10619 | -1.1553 | 112.7594
2009-03-07 | 15:46 | 0 | 25.355 | 0 | 0 | 0 | 40.002 | 33.046 | 36.241 | 39.038 | 25.811 | 28.508 | 26.267 | 0 | 0 | 59.299 | 60.106 | 52.056 | 29.253 | 0 | 0 | 49.556 | 40.473 | [5 empty] | 0 | 0.964 | 72 | -1.0526 | -1.0757 | 0.12454 | 0.10619 | -1.1819 | 112.2892
2009-03-07 | 15:47 | 0 | 25.355 | 0 | 0 | 0 | 39.837 | 33.022 | 36.148 | 38.875 | 25.978 | 28.53 | 26.507 | 0 | 0 | 59.299 | 60.106 | 52.079 | 29.229 | 0 | 0 | 49.556 | 40.449 | [5 empty] | 0 | 0.962 | 73 | -1.1224 | -1.1421 | 0.12171 | 0.10619 | -1.2483 | 111.2161
2009-03-07 | 15:48 | 0 | 25.379 | 0 | 0 | 0 | 39.674 | 33.046 | 36.055 | 38.71 | 26.027 | 28.579 | 26.412 | 0 | 0 | 59.276 | 60.106 | 52.032 | 29.253 | 0 | 0 | 49.535 | 40.425 | [5 empty] | 0 | 0.964 | 74 | -1.0948 | -1.1158 | 0.12283 | 0.10619 | -1.222 | 111.6245
2009-03-07 | 15:49 | 0 | 25.379 | 0 | 0 | 0 | 39.509 | 33.07 | 35.938 | 38.593 | 25.953 | 28.579 | 26.507 | 0 | 0 | 59.276 | 60.084 | 52.032 | 29.253 | 0 | 0 | 49.535 | 40.425 | [5 empty] | 0 | 0.916 | 75 | -1.1224 | -1.1421 | 0.12171 | 0.10619 | -1.2483 | 111.2161
2009-03-07 | 15:50 | 0 | 25.367 | 0 | 0 | 0 | 39.356 | 33.058 | 35.854 | 38.392 | 25.583 | 28.616 | 26.23 | 0 | 0 | 59.242 | 60.027 | 52 | 29.17 | 0 | 0 | 49.523 | 40.344 | [5 empty] | 0 | 0.964 | 76 | -1.0418 | -1.0655 | 0.12498 | 0.10619 | -1.1717 | 112.4674
2009-03-07 | 15:51 | 0 | 25.367 | 0 | 0 | 0 | 39.191 | 33.034 | 35.761 | 38.205 | 25.463 | 28.616 | 26.304 | 0 | 0 | 59.242 | 60.072 | 51.976 | 29.217 | 0 | 0 | 49.523 | 40.365 | [5 empty] | 0 | 0.986 | 77 | -1.0633 | -1.0859 | 0.12411 | 0.10619 | -1.1921 | 112.1146
2009-03-07 | 15:52 | 0 | 25.342 | 0 | 0 | 0 | 39.026 | 33.058 | 35.667 | 38.086 | 25.583 | 28.663 | 26.279 | 0 | 0 | 59.242 | 60.049 | 51.953 | 29.217 | 0 | 0 | 49.523 | 40.344 | [5 empty] | 0 | 0.94 | 78 | -1.056 | -1.079 | 0.1244 | 0.10619 | -1.1852 | 112.2322
2009-03-07 | 15:53 | 0 | 25.342 | 0 | 0 | 0 | 38.863 | 33.082 | 35.55 | 37.923 | 25.777 | 28.64 | 26.424 | 0 | 0 | 59.221 | 60.027 | 51.93 | 29.217 | 0 | 0 | 49.5 | 40.272 | [5 empty] | 0 | 0.94 | 79 | -1.0983 | -1.1192 | 0.12269 | 0.10619 | -1.2254 | 111.5718
2009-03-07 | 15:54 | 0 | 25.342 | 0 | 0 | 0 | 38.746 | 33.058 | 35.502 | 37.782 | 25.848 | 28.687 | 26.328 | 0 | 0 | 59.198 | 60.027 | 51.906 | 29.276 | 0 | 0 | 49.556 | 40.305 | [5 empty] | 0 | 0.964 | 80 | -1.0703 | -1.0926 | 0.12382 | 0.10619 | -1.1988 | 112.0032
2009-03-07 | 15:55 | 0 | 25.401 | 0 | 0 | 0 | 38.638 | 33.091 | 35.464 | 37.674 | 25.521 | 28.721 | 26.458 | 0 | 0 | 59.207 | 60.059 | 51.939 | 29.251 | 0 | 0 | 49.533 | 40.282 | [5 empty] | 0 | 0.964 | 81 | -1.1082 | -1.1286 | 0.12229 | 0.10619 | -1.2348 | 111.4242
2009-03-07 | 15:56 | 0 | 25.377 | 0 | 0 | 0 | 38.519 | 33.091 | 35.347 | 37.557 | 26.073 | 28.697 | 26.458 | 0 | 0 | 59.207 | 60.059 | 51.939 | 29.276 | 0 | 0 | 49.556 | 40.258 | [5 empty] | 0 | 0.962 | 82 | -1.1082 | -1.1286 | 0.12229 | 0.10619 | -1.2348 | 111.4242
2009-03-07 | 15:57 | 0 | 25.401 | 0 | 0 | 0 | 38.356 | 33.091 | 35.254 | 37.44 | 26.458 | 28.721 | 26.578 | 0 | 0 | 59.207 | 60.059 | 51.939 | 29.276 | 0 | 0 | 49.533 | 40.258 | [5 empty] | 0 | 0.916 | 83 | -1.1431 | -1.1618 | 0.12087 | 0.10619 | -1.268 | 110.9238
2009-03-07 | 15:58 | 0 | 25.377 | 0 | 0 | 0 | 38.215 | 33.139 | 35.136 | 37.32 | 26.554 | 28.697 | 26.554 | 0 | 0 | 59.162 | 60.059 | 51.895 | 29.276 | 0 | 0 | 49.533 | 40.212 | [5 empty] | 0 | 0.895 | 84 | -1.1361 | -1.1551 | 0.12116 | 0.10619 | -1.2613 | 111.0214
2009-03-07 | 15:59 | 0 | 25.377 | 0 | 0 | 0 | 38.098 | 33.091 | 35.089 | 37.134 | 26.819 | 28.721 | 26.603 | 0 | 0 | 59.162 | 60.015 | 51.895 | 29.251 | 0 | 0 | 49.533 | 40.188 | [5 empty] | 0 | 0.964 | 85 | -1.1504 | -1.1687 | 0.12058 | 0.10619 | -1.2749 | 110.8234
2009-03-07 | 16:00 | 0 | 25.352 | 0 | 0 | 0 | 37.957 | 33.091 | 34.995 | 36.993 | 26.458 | 28.721 | 26.674 | 0 | 0 | 59.139 | 60.015 | 51.848 | 29.229 | 0 | 0 | 49.509 | 40.164 | [5 empty] | 0 | 0.964 | 86 | -1.1711 | -1.1884 | 0.11974 | 0.10619 | -1.2946 | 110.545
2009-03-07 | 16:01 | 0 | 25.352 | 0 | 0 | 0 | 37.815 | 33.115 | 34.902 | 36.899 | 26.458 | 28.721 | 26.917 | 0 | 0 | 59.139 | 59.992 | 51.848 | 29.229 | 0 | 0 | 49.509 | 40.071 | [5 empty] | 0 | 0.916 | 87 | -1.2418 | -1.2556 | 0.11687 | 0.10619 | -1.3618 | 109.6623
2009-03-07 | 16:02 | 0 | 25.377 | 0 | 0 | 0 | 37.698 | 33.115 | 34.806 | 36.804 | 26.338 | 28.697 | 26.794 | 0 | 0 | 59.118 | 59.992 | 51.825 | 29.251 | 0 | 0 | 49.509 | 40.095 | [5 empty] | 0 | 0.894 | 88 | -1.206 | -1.2216 | 0.11833 | 0.10619 | -1.3278 | 110.0962
2009-03-07 | 16:03 | 0 | 25.406 | 0 | 0 | 0 | 37.61 | 33.096 | 34.813 | 36.691 | 25.862 | 28.726 | 26.679 | 0 | 0 | 59.166 | 60.02 | 51.829 | 29.28 | 0 | 0 | 49.537 | 40.1 | [5 empty] | 0 | 0.919 | 89 | -1.1725 | -1.1897 | 0.11968 | 0.10619 | -1.2959 | 110.5258
2009-03-07 | 16:04 | 0 | 25.377 | 0 | 0 | 0 | 37.461 | 33.115 | 34.713 | 36.545 | 25.833 | 28.746 | 27.083 | 0 | 0 | 59.096 | 59.97 | 51.825 | 29.251 | 0 | 0 | 49.486 | 40.071 | [5 empty] | 0 | 0.916 | 90 | -1.2902 | -1.3016 | 0.11492 | 0.10619 | -1.4078 | 109.115
2009-03-07 | 16:05 | 0 | 25.431 | 0 | 0 | 0 | 37.397 | 33.12 | 34.694 | 36.433 | 26.537 | 28.775 | 27.066 | 0 | 0 | 59.123 | 60.02 | 51.829 | 29.28 | 0 | 0 | 49.514 | 40.1 | [5 empty] | 0 | 0.964 | 91 | -1.2852 | -1.2969 | 0.11512 | 0.10619 | -1.4031 | 109.1692
2009-03-07 | 16:06 | 0 | 25.431 | 0 | 0 | 0 | 37.28 | 33.12 | 34.601 | 36.316 | 26.537 | 28.751 | 27.042 | 0 | 0 | 59.123 | 59.951 | 51.808 | 29.258 | 0 | 0 | 49.514 | 40.1 | [5 empty] | 0 | 0.964 | 92 | -1.2782 | -1.2902 | 0.1154 | 0.10619 | -1.3964 | 109.2464
2009-03-07 | 16:07 | 0 | 25.377 | 0 | 0 | 0 | 37.086 | 33.115 | 34.479 | 36.218 | 26.385 | 28.65 | 26.603 | 0 | 0 | 59.096 | 59.947 | 51.78 | 29.229 | 0 | 0 | 49.486 | 39.999 | [5 empty] | 0 | 0.868 | 93 | -1.1504 | -1.1687 | 0.12058 | 0.10619 | -1.2749 | 110.8234
2009-03-07 | 16:08 | 0 | 25.382 | 0 | 0 | 0 | 36.997 | 33.12 | 34.459 | 36.105 | 26.078 | 28.631 | 26.223 | 0 | 0 | 59.123 | 59.974 | 51.808 | 29.28 | 0 | 0 | 49.491 | 40.006 | [5 empty] | 0 | 0.892 | 94 | -1.0397 | -1.0635 | 0.12506 | 0.10619 | -1.1697 | 112.5016
2009-03-07 | 16:09 | 0 | 25.406 | 0 | 0 | 0 | 36.88 | 33.144 | 34.39 | 36.012 | 26.078 | 28.584 | 25.911 | 0 | 0 | 59.1 | 59.951 | 51.829 | 29.234 | 0 | 0 | 49.491 | 39.983 | [5 empty] | 0 | 0.868 | 95 | -0.94888 | -0.97716 | 0.12874 | 0.10619 | -1.0834 | 114.1721
2009-03-07 | 16:10 | 0 | 25.342 | 0 | 0 | 0 | 36.77 | 33.129 | 34.28 | 35.854 | 25.777 | 28.591 | 25.705 | 0 | 0 | 59.064 | 59.938 | 51.769 | 29.244 | 0 | 0 | 49.453 | 39.944 | [5 empty] | 0 | 0.916 | 96 | -0.8889 | -0.92014 | 0.13118 | 0.10619 | -1.0263 | 115.4622
2009-03-07 | 16:11 | 0 | 25.335 | 0 | 0 | 0 | 36.646 | 33.074 | 34.225 | 35.73 | 25.406 | 28.56 | 25.745 | 0 | 0 | 59.011 | 59.885 | 51.738 | 29.187 | 0 | 0 | 49.423 | 39.913 | [5 empty] | 0 | 0.916 | 97 | -0.90054 | -0.93122 | 0.1307 | 0.10619 | -1.0374 | 115.1982
2009-03-07 | 16:12 | 0 | 25.367 | 0 | 0 | 0 | 36.56 | 33.106 | 34.187 | 35.667 | 25.463 | 28.545 | 25.848 | 0 | 0 | 59.064 | 59.938 | 51.745 | 29.219 | 0 | 0 | 49.453 | 39.966 | [5 empty] | 0 | 0.893 | 98 | -0.93054 | -0.95973 | 0.12949 | 0.10619 | -1.0659 | 114.549
2009-03-07 | 16:13 | 0 | 25.392 | 0 | 0 | 0 | 36.466 | 33.082 | 34.139 | 35.55 | 25.053 | 28.52 | 25.777 | 0 | 0 | 59.064 | 59.938 | 51.769 | 29.219 | 0 | 0 | 49.453 | 39.944 | [5 empty] | 0 | 0.916 | 99 | -0.90986 | -0.94007 | 0.13033 | 0.10619 | -1.0463 | 114.9919
2009-03-07 | 16:14 | 0 | 25.367 | 0 | 0 | 0 | 36.349 | 33.129 | 34.093 | 35.502 | 25.607 | 28.545 | 25.727 | 0 | 0 | 59.041 | 59.869 | 51.769 | 29.244 | 0 | 0 | 49.407 | 39.92 | [5 empty] | 0 | 0.847 | 100 | -0.8953 | -0.92623 | 0.13092 | 0.10619 | -1.0324 | 115.3162
2009-03-07 | 16:15 | 0 | 25.367 | 0 | 0 | 0 | 36.253 | 33.106 | 34.022 | 35.385 | 25.367 | 28.567 | 25.583 | 0 | 0 | 59.018 | 59.915 | 51.745 | 29.219 | 0 | 0 | 49.453 | 39.896 | [5 empty] | 0 | 0.868 | 101 | -0.85337 | -0.88637 | 0.13262 | 0.10619 | -0.99257 | 116.3117
2009-03-07 | 16:16 | 0 | 25.367 | 0 | 0 | 0 | 36.136 | 33.106 | 33.976 | 35.244 | 25.222 | 28.496 | 25.607 | 0 | 0 | 59.041 | 59.892 | 51.724 | 29.219 | 0 | 0 | 49.453 | 39.896 | [5 empty] | 0 | 0.892 | 102 | -0.86036 | -0.89302 | 0.13233 | 0.10619 | -0.99921 | 116.1391
2009-03-07 | 16:17 | 0 | 25.367 | 0 | 0 | 0 | 36.091 | 33.106 | 33.928 | 35.196 | 25.392 | 28.545 | 25.777 | 0 | 0 | 59.018 | 59.892 | 51.745 | 29.195 | 0 | 0 | 49.43 | 39.896 | [5 empty] | 0 | 0.895 | 103 | -0.90986 | -0.94007 | 0.13033 | 0.10619 | -1.0463 | 114.9919
2009-03-07 | 16:18 | 0 | 25.367 | 0 | 0 | 0 | 35.95 | 33.106 | 33.928 | 35.127 | 25.198 | 28.545 | 25.848 | 0 | 0 | 59.018 | 59.892 | 51.745 | 29.219 | 0 | 0 | 49.453 | 39.896 | [5 empty] | 0 | 0.823 | 104 | -0.93054 | -0.95973 | 0.12949 | 0.10619 | -1.0659 | 114.549
2009-03-07 | 16:19 | 0 | 25.367 | 0 | 0 | 0 | 35.854 | 33.129 | 33.904 | 35.01 | 25.342 | 28.52 | 25.872 | 0 | 0 | 59.041 | 59.892 | 51.724 | 29.219 | 0 | 0 | 49.43 | 39.92 | [5 empty] | 0 | 0.844 | 105 | -0.93753 | -0.96637 | 0.12921 | 0.10619 | -1.0726 | 114.4036
2009-03-07 | 16:20 | 0 | 25.392 | 0 | 0 | 0 | 35.785 | 33.106 | 33.857 | 34.914 | 25.173 | 28.471 | 25.727 | 0 | 0 | 59.018 | 59.892 | 51.769 | 29.219 | 0 | 0 | 49.43 | 39.896 | [5 empty] | 0 | 0.871 | 106 | -0.8953 | -0.92623 | 0.13092 | 0.10619 | -1.0324 | 115.3162
2009-03-07 | 16:21 | 0 | 25.392 | 0 | 0 | 0 | 35.691 | 33.106 | 33.811 | 34.821 | 25.367 | 28.545 | 25.872 | 0 | 0 | 59.018 | 59.869 | 51.745 | 29.219 | 0 | 0 | 49.407 | 39.849 | [5 empty] | 0 | 0.87 | 107 | -0.93753 | -0.96637 | 0.12921 | 0.10619 | -1.0726 | 114.4036
2009-03-07 | 16:22 | 0 | 25.392 | 0 | 0 | 0 | 35.596 | 33.106 | 33.739 | 34.775 | 25.198 | 28.52 | 25.777 | 0 | 0 | 58.995 | 59.869 | 51.724 | 29.219 | 0 | 0 | 49.407 | 39.803 | [5 empty] | 0 | 0.821 | 108 | -0.90986 | -0.94007 | 0.13033 | 0.10619 | -1.0463 | 114.9919
2009-03-07 | 16:23 | 0 | 25.367 | 0 | 0 | 0 | 35.502 | 33.082 | 33.694 | 34.656 | 25.247 | 28.496 | 25.536 | 0 | 0 | 58.972 | 59.869 | 51.701 | 29.219 | 0 | 0 | 49.407 | 39.779 | [5 empty] | 0 | 0.846 | 109 | -0.83968 | -0.87336 | 0.13317 | 0.10619 | -0.97956 | 116.6582
2009-03-07 | 16:24 | 0 | 25.367 | 0 | 0 | 0 | 35.385 | 33.106 | 33.646 | 34.61 | 25.318 | 28.496 | 25.583 | 0 | 0 | 58.995 | 59.846 | 51.701 | 29.244 | 0 | 0 | 49.43 | 39.779 | [5 empty] | 0 | 0.775 | 110 | -0.85337 | -0.88637 | 0.13262 | 0.10619 | -0.99257 | 116.3117
2009-03-07 | 16:25 | 0 | 25.367 | 0 | 0 | 0 | 35.337 | 33.082 | 33.598 | 34.469 | 25.151 | 28.567 | 25.872 | 0 | 0 | 58.995 | 59.846 | 51.654 | 29.219 | 0 | 0 | 49.43 | 39.779 | [5 empty] | 0 | 0.868 | 111 | -0.93753 | -0.96637 | 0.12921 | 0.10619 | -1.0726 | 114.4036
2009-03-07 | 16:26 | 0 | 25.367 | 0 | 0 | 0 | 35.244 | 33.106 | 33.598 | 34.421 | 25.296 | 28.616 | 25.872 | 0 | 0 | 58.972 | 59.846 | 51.678 | 29.219 | 0 | 0 | 49.407 | 39.755 | [5 empty] | 0 | 0.823 | 112 | -0.93753 | -0.96637 | 0.12921 | 0.10619 | -1.0726 | 114.4036
2009-03-07 | 16:27 | 0 | 25.335 | 0 | 0 | 0 | 35.12 | 33.051 | 33.474 | 34.321 | 25.19 | 28.609 | 26.201 | 0 | 0 | 58.92 | 59.817 | 51.647 | 29.187 | 0 | 0 | 49.4 | 39.7 | [5 empty] | 0 | 0.799 | 113 | -1.0333 | -1.0574 | 0.12532 | 0.10619 | -1.1636 | 112.6097
2009-03-07 | 16:28 | 0 | 25.392 | 0 | 0 | 0 | 35.079 | 33.106 | 33.481 | 34.28 | 25.296 | 28.616 | 26.208 | 0 | 0 | 58.95 | 59.824 | 51.701 | 29.244 | 0 | 0 | 49.407 | 39.755 | [5 empty] | 0 | 0.799 | 114 | -1.0354 | -1.0594 | 0.12524 | 0.10619 | -1.1656 | 112.5752
2009-03-07 | 16:29 | 0 | 25.392 | 0 | 0 | 0 | 35.01 | 33.082 | 33.481 | 34.163 | 25.463 | 28.591 | 26.497 | 0 | 0 | 58.972 | 59.846 | 51.701 | 29.244 | 0 | 0 | 49.407 | 39.731 | [5 empty] | 0 | 0.847 | 115 | -1.1195 | -1.1394 | 0.12183 | 0.10619 | -1.2456 | 111.2581
2009-03-07 | 16:30 | 0 | 25.406 | 0 | 0 | 0 | 34.931 | 33.12 | 33.474 | 34.132 | 25.477 | 28.606 | 26.367 | 0 | 0 | 58.965 | 59.885 | 51.694 | 29.258 | 0 | 0 | 49.423 | 39.77 | [5 empty] | 0 | 0.799 | 116 | -1.0817 | -1.1034 | 0.12336 | 0.10619 | -1.2096 | 111.8252
2009-03-07 | 16:31 | 0 | 25.406 | 0 | 0 | 0 | 34.859 | 33.096 | 33.426 | 34.036 | 25.502 | 28.56 | 26.223 | 0 | 0 | 58.965 | 59.839 | 51.694 | 29.258 | 0 | 0 | 49.423 | 39.724 | [5 empty] | 0 | 0.823 | 117 | -1.0397 | -1.0635 | 0.12506 | 0.10619 | -1.1697 | 112.5016
2009-03-07 | 16:32 | 0 | 25.431 | 0 | 0 | 0 | 34.79 | 33.12 | 33.354 | 33.967 | 25.382 | 28.56 | 26.294 | 0 | 0 | 58.943 | 59.839 | 51.694 | 29.258 | 0 | 0 | 49.423 | 39.724 | [5 empty] | 0 | 0.823 | 118 | -1.0604 | -1.0832 | 0.12423 | 0.10619 | -1.1894 | 112.1614
2009-03-07 | 16:33 | 0 | 25.406 | 0 | 0 | 0 | 34.672 | 33.096 | 33.354 | 33.919 | 25.502 | 28.56 | 26.559 | 0 | 0 | 58.943 | 59.839 | 51.694 | 29.258 | 0 | 0 | 49.446 | 39.7 | [5 empty] | 0 | 0.753 | 119 | -1.1376 | -1.1565 | 0.1211 | 0.10619 | -1.2627 | 111.001
2009-03-07 | 16:34 | 0 | 25.406 | 0 | 0 | 0 | 34.624 | 33.096 | 33.333 | 33.802 | 25.526 | 28.461 | 26.294 | 0 | 0 | 58.943 | 59.839 | 51.694 | 29.258 | 0 | 0 | 49.4 | 39.7 | [5 empty] | 0 | 0.822 | 120 | -1.0604 | -1.0832 | 0.12423 | 0.10619 | -1.1894 | 112.1614
2009-03-07 | 16:35 | 0 | 25.431 | 0 | 0 | 0 | 34.577 | 33.096 | 33.354 | 33.778 | 25.453 | 28.415 | 26.198 | 0 | 0 | 58.92 | 59.817 | 51.647 | 29.258 | 0 | 0 | 49.423 | 39.724 | [5 empty] | 0 | 0.799 | 121 | -1.0325 | -1.0566 | 0.12536 | 0.10619 | -1.1628 | 112.6246
2009-03-07 | 16:36 | 0 | 25.401 | 0 | 0 | 0 | 34.455 | 33.067 | 33.256 | 33.632 | 25.593 | 28.385 | 25.811 | 0 | 0 | 58.892 | 59.789 | 51.619 | 29.229 | 0 | 0 | 49.372 | 39.648 | [5 empty] | 0 | 0.823 | 122 | -0.91976 | -0.94948 | 0.12992 | 0.10619 | -1.0557 | 114.7773
2009-03-07 | 16:37 | 0 | 25.431 | 0 | 0 | 0 | 34.39 | 33.096 | 33.261 | 33.637 | 25.262 | 28.341 | 25.696 | 0 | 0 | 58.92 | 59.796 | 51.671 | 29.258 | 0 | 0 | 49.4 | 39.676 | [5 empty] | 0 | 0.753 | 123 | -0.88628 | -0.91765 | 0.13128 | 0.10619 | -1.0238 | 115.5225
2009-03-07 | 16:38 | 0 | 25.401 | 0 | 0 | 0 | 34.314 | 33.046 | 33.232 | 33.491 | 24.992 | 28.287 | 25.497 | 0 | 0 | 58.892 | 59.789 | 51.596 | 29.204 | 0 | 0 | 49.395 | 39.6 | [5 empty] | 0 | 0.823 | 124 | -0.82833 | -0.86257 | 0.13363 | 0.10619 | -0.96876 | 116.9544
2009-03-07 | 16:39 | 0 | 25.401 | 0 | 0 | 0 | 34.22 | 33.046 | 33.187 | 33.421 | 24.992 | 28.287 | 25.762 | 0 | 0 | 58.872 | 59.769 | 51.596 | 29.204 | 0 | 0 | 49.372 | 39.578 | [5 empty] | 0 | 0.799 | 125 | -0.90549 | -0.93592 | 0.1305 | 0.10619 | -1.0421 | 115.0881
2009-03-07 | 16:40 | 0 | 25.431 | 0 | 0 | 0 | 34.201 | 33.074 | 33.168 | 33.402 | 24.997 | 28.317 | 25.622 | 0 | 0 | 58.876 | 59.796 | 51.624 | 29.258 | 0 | 0 | 49.4 | 39.583 | [5 empty] | 0 | 0.799 | 126 | -0.86473 | -0.89717 | 0.13216 | 0.10619 | -1.0034 | 116.0326
2009-03-07 | 16:41 | 0 | 25.431 | 0 | 0 | 0 | 34.132 | 33.074 | 33.192 | 33.354 | 24.997 | 28.317 | 25.767 | 0 | 0 | 58.876 | 59.796 | 51.624 | 29.258 | 0 | 0 | 49.4 | 39.583 | [5 empty] | 0 | 0.778 | 127 | -0.90695 | -0.93731 | 0.13044 | 0.10619 | -1.0435 | 115.0559
2009-03-07 | 16:42 | 0 | 25.423 | 0 | 0 | 0 | 34.007 | 33.046 | 33.067 | 33.256 | 25.014 | 28.336 | 26.073 | 0 | 0 | 58.849 | 59.789 | 51.549 | 29.229 | 0 | 0 | 49.395 | 39.554 | [5 empty] | 0 | 0.751 | 128 | -0.99606 | -1.022 | 0.12683 | 0.10619 | -1.1282 | 113.2667
2009-03-07 | 16:43 | 0 | 25.423 | 0 | 0 | 0 | 33.986 | 33.046 | 33.067 | 33.187 | 25.281 | 28.336 | 26.578 | 0 | 0 | 58.849 | 59.746 | 51.596 | 29.229 | 0 | 0 | 49.395 | 39.578 | [5 empty] | 0 | 0.799 | 129 | -1.1431 | -1.1618 | 0.12087 | 0.10619 | -1.268 | 110.9238
2009-03-07 | 16:44 | 0 | 25.477 | 0 | 0 | 0 | 33.919 | 33.051 | 33.096 | 33.12 | 25.382 | 28.366 | 26.848 | 0 | 0 | 58.854 | 59.773 | 51.577 | 29.258 | 0 | 0 | 49.4 | 39.583 | [5 empty] | 0 | 0.799 | 130 | -1.2217 | -1.2365 | 0.11769 | 0.10619 | -1.3427 | 109.9026
2009-03-07 | 16:45 | 0 | 25.431 | 0 | 0 | 0 | 33.849 | 33.074 | 33.027 | 33.12 | 25.213 | 28.415 | 26.537 | 0 | 0 | 58.854 | 59.773 | 51.624 | 29.258 | 0 | 0 | 49.376 | 39.583 | [5 empty] | 0 | 0.729 | 131 | -1.1312 | -1.1504 | 0.12136 | 0.10619 | -1.2566 | 111.0913
2009-03-07 | 16:46 | 0 | 25.453 | 0 | 0 | 0 | 33.778 | 33.051 | 33.003 | 33.051 | 25.502 | 28.366 | 26.537 | 0 | 0 | 58.854 | 59.75 | 51.577 | 29.258 | 0 | 0 | 49.376 | 39.583 | [5 empty] | 0 | 0.727 | 132 | -1.1312 | -1.1504 | 0.12136 | 0.10619 | -1.2566 | 111.0913
2009-03-07 | 16:47 | 0 | 25.453 | 0 | 0 | 0 | 33.732 | 33.051 | 33.027 | 32.979 | 25.502 | 28.39 | 26.343 | 0 | 0 | 58.831 | 59.75 | 51.577 | 29.258 | 0 | 0 | 49.376 | 39.559 | [5 empty] | 0 | 0.753 | 133 | -1.0747 | -1.0967 | 0.12365 | 0.10619 | -1.2029 | 111.9343
2009-03-07 | 16:48 | 0 | 25.423 | 0 | 0 | 0 | 33.632 | 32.998 | 32.95 | 32.905 | 25.617 | 28.361 | 26.627 | 0 | 0 | 58.803 | 59.746 | 51.505 | 29.251 | 0 | 0 | 49.372 | 39.53 | [5 empty] | 0 | 0.727 | 134 | -1.1574 | -1.1754 | 0.1203 | 0.10619 | -1.2815 | 110.7282
2009-03-07 | 16:49 | 0 | 25.423 | 0 | 0 | 0 | 33.562 | 33.022 | 32.926 | 32.809 | 25.593 | 28.312 | 26.794 | 0 | 0 | 58.781 | 59.7 | 51.528 | 29.229 | 0 | 0 | 49.348 | 39.507 | [5 empty] | 0 | 0.753 | 135 | -1.206 | -1.2216 | 0.11833 | 0.10619 | -1.3278 | 110.0962
2009-03-07 | 16:50 | 0 | 25.423 | 0 | 0 | 0 | 33.515 | 33.022 | 32.881 | 32.763 | 25.786 | 28.336 | 26.674 | 0 | 0 | 58.781 | 59.723 | 51.505 | 29.251 | 0 | 0 | 49.372 | 39.483 | [5 empty] | 0 | 0.752 | 136 | -1.1711 | -1.1884 | 0.11974 | 0.10619 | -1.2946 | 110.545
2009-03-07 | 16:51 | 0 | 25.477 | 0 | 0 | 0 | 33.45 | 33.027 | 32.885 | 32.768 | 25.622 | 28.317 | 26.608 | 0 | 0 | 58.808 | 59.728 | 51.556 | 29.258 | 0 | 0 | 49.376 | 39.511 | [5 empty] | 0 | 0.682 | 137 | -1.1518 | -1.1701 | 0.12052 | 0.10619 | -1.2763 | 110.8034
2009-03-07 | 16:52 | 0 | 25.453 | 0 | 0 | 0 | 33.402 | 33.003 | 32.862 | 32.651 | 25.96 | 28.317 | 26.463 | 0 | 0 | 58.831 | 59.705 | 51.556 | 29.28 | 0 | 0 | 49.376 | 39.535 | [5 empty] | 0 | 0.751 | 138 | -1.1096 | -1.13 | 0.12223 | 0.10619 | -1.2362 | 111.4027
2009-03-07 | 16:53 | 0 | 25.477 | 0 | 0 | 0 | 33.333 | 33.027 | 32.838 | 32.627 | 25.622 | 28.341 | 26.318 | 0 | 0 | 58.808 | 59.705 | 51.51 | 29.258 | 0 | 0 | 49.353 | 39.535 | [5 empty] | 0 | 0.706 | 139 | -1.0674 | -1.0898 | 0.12394 | 0.10619 | -1.196 | 112.0494
2009-03-07 | 16:54 | 0 | 25.477 | 0 | 0 | 0 | 33.261 | 33.027 | 32.792 | 32.603 | 25.622 | 28.295 | 26.247 | 0 | 0 | 58.785 | 59.705 | 51.533 | 29.258 | 0 | 0 | 49.353 | 39.487 | [5 empty] | 0 | 0.658 | 140 | -1.0467 | -1.0702 | 0.12478 | 0.10619 | -1.1764 | 112.3851
2009-03-07 | 16:55 | 0 | 25.423 | 0 | 0 | 0 | 33.187 | 32.95 | 32.74 | 32.456 | 25.568 | 28.241 | 26.289 | 0 | 0 | 58.758 | 59.677 | 51.505 | 29.229 | 0 | 0 | 49.348 | 39.483 | [5 empty] | 0 | 0.731 | 141 | -1.059 | -1.0818 | 0.12428 | 0.10619 | -1.188 | 112.1849
2009-03-07 | 16:56 | 0 | 25.477 | 0 | 0 | 0 | 33.144 | 33.027 | 32.744 | 32.485 | 25.72 | 28.317 | 26.174 | 0 | 0 | 58.785 | 59.705 | 51.51 | 29.28 | 0 | 0 | 49.353 | 39.487 | [5 empty] | 0 | 0.659 | 142 | -1.0255 | -1.05 | 0.12564 | 0.10619 | -1.1562 | 112.7443
2009-03-07 | 16:57 | 0 | 25.448 | 0 | 0 | 0 | 33.067 | 32.95 | 32.716 | 32.385 | 25.642 | 28.265 | 26.169 | 0 | 0 | 58.737 | 59.655 | 51.458 | 29.229 | 0 | 0 | 49.325 | 39.483 | [5 empty] | 0 | 0.682 | 143 | -1.024 | -1.0486 | 0.1257 | 0.10619 | -1.1548 | 112.7695
2009-03-07 | 16:58 | 0 | 25.431 | 0 | 0 | 0 | 33.003 | 33.027 | 32.697 | 32.341 | 25.526 | 28.317 | 26.054 | 0 | 0 | 58.765 | 59.682 | 51.51 | 29.258 | 0 | 0 | 49.353 | 39.487 | [5 empty] | 0 | 0.662 | 144 | -0.99052 | -1.0167 | 0.12706 | 0.10619 | -1.1229 | 113.3684
2009-03-07 | 16:59 | 0 | 25.453 | 0 | 0 | 0 | 32.979 | 32.979 | 32.72 | 32.291 | 25.742 | 28.27 | 26.054 | 0 | 0 | 58.765 | 59.682 | 51.463 | 29.28 | 0 | 0 | 49.332 | 39.466 | [5 empty] | 0 | 0.688 | 145 | -0.99052 | -1.0167 | 0.12706 | 0.10619 | -1.1229 | 113.3684
2009-03-07 | 17:00 | 0 | 25.453 | 0 | 0 | 0 | 32.909 | 32.979 | 32.651 | 32.269 | 25.767 | 28.295 | 26.103 | 0 | 0 | 58.765 | 59.682 | 51.486 | 29.28 | 0 | 0 | 49.332 | 39.487 | [5 empty] | 0 | 0.64 | 146 | -1.0048 | -1.0303 | 0.12648 | 0.10619 | -1.1365 | 113.1083
2009-03-07 | 17:01 | 0 | 25.477 | 0 | 0 | 0 | 32.862 | 32.955 | 32.651 | 32.171 | 25.911 | 28.246 | 26.198 | 0 | 0 | 58.742 | 59.661 | 51.51 | 29.258 | 0 | 0 | 49.332 | 39.466 | [5 empty] | 0 | 0.691 | 147 | -1.0325 | -1.0566 | 0.12536 | 0.10619 | -1.1628 | 112.6246
2009-03-07 | 17:02 | 0 | 25.453 | 0 | 0 | 0 | 32.792 | 33.003 | 32.603 | 32.171 | 25.696 | 28.221 | 26.149 | 0 | 0 | 58.719 | 59.661 | 51.486 | 29.234 | 0 | 0 | 49.353 | 39.466 | [5 empty] | 0 | 0.621 | 148 | -1.0182 | -1.043 | 0.12594 | 0.10619 | -1.1492 | 112.8708
2009-03-07 | 17:03 | 0 | 25.453 | 0 | 0 | 0 | 32.744 | 32.955 | 32.579 | 32.076 | 25.887 | 28.221 | 26.127 | 0 | 0 | 58.742 | 59.639 | 51.463 | 29.234 | 0 | 0 | 49.332 | 39.442 | [5 empty] | 0 | 0.668 | 149 | -1.0118 | -1.037 | 0.1262 | 0.10619 | -1.1431 | 112.9836
2009-03-07 | 17:04 | 0 | 25.453 | 0 | 0 | 0 | 32.72 | 32.955 | 32.603 | 32.051 | 25.696 | 28.246 | 25.96 | 0 | 0 | 58.742 | 59.616 | 51.439 | 29.28 | 0 | 0 | 49.353 | 39.487 | [5 empty] | 0 | 0.669 | 150 | -0.96315 | -0.99073 | 0.12817 | 0.10619 | -1.0969 | 113.8888
2009-03-07 | 17:05 | 0 | 25.453 | 0 | 0 | 0 | 32.651 | 32.933 | 32.579 | 31.98 | 25.742 | 28.175 | 25.936 | 0 | 0 | 58.719 | 59.639 | 51.439 | 29.258 | 0 | 0 | 49.332 | 39.442 | [5 empty] | 0 | 0.671 | 151 | -0.95616 | -0.98408 | 0.12845 | 0.10619 | -1.0903 | 114.0265
2009-03-07 | 17:06 | 0 | 25.431 | 0 | 0 | 0 | 32.603 | 32.955 | 32.555 | 31.931 | 25.575 | 28.126 | 25.791 | 0 | 0 | 58.719 | 59.616 | 51.439 | 29.258 | 0 | 0 | 49.309 | 39.418 | [5 empty] | 0 | 0.672 | 152 | -0.91394 | -0.94395 | 0.13016 | 0.10619 | -1.0501 | 114.903
2009-03-07 | 17:07 | 0 | 25.431 | 0 | 0 | 0 | 32.534 | 32.955 | 32.51 | 31.86 | 25.526 | 28.15 | 25.72 | 0 | 0 | 58.719 | 59.639 | 51.395 | 29.234 | 0 | 0 | 49.309 | 39.394 | [5 empty] | 0 | 0.674 | 153 | -0.89326 | -0.9243 | 0.131 | 0.10619 | -1.0305 | 115.3624
2009-03-07 | 17:08 | 0 | 25.453 | 0 | 0 | 0 | 32.51 | 32.933 | 32.51 | 31.882 | 25.622 | 28.126 | 25.791 | 0 | 0 | 58.696 | 59.616 | 51.418 | 29.234 | 0 | 0 | 49.285 | 39.418 | [5 empty] | 0 | 0.628 | 154 | -0.91394 | -0.94395 | 0.13016 | 0.10619 | -1.0501 | 114.903
2009-03-07 | 17:09 | 0 | 25.431 | 0 | 0 | 0 | 32.436 | 32.955 | 32.414 | 31.811 | 25.671 | 28.15 | 25.647 | 0 | 0 | 58.696 | 59.593 | 51.418 | 29.234 | 0 | 0 | 49.332 | 39.418 | [5 empty] | 0 | 0.625 | 155 | -0.87201 | -0.90409 | 0.13186 | 0.10619 | -1.0103 | 115.8574
2009-03-07 | 17:10 | 0 | 25.453 | 0 | 0 | 0 | 32.39 | 32.909 | 32.436 | 31.762 | 25.598 | 28.101 | 25.526 | 0 | 0 | 58.696 | 59.593 | 51.395 | 29.234 | 0 | 0 | 49.309 | 39.418 | [5 empty] | 0 | 0.628 | 156 | -0.83677 | -0.8706 | 0.13329 | 0.10619 | -0.97679 | 116.7334
2009-03-07 | 17:11 | 0 | 25.453 | 0 | 0 | 0 | 32.341 | 32.909 | 32.414 | 31.737 | 25.647 | 28.126 | 25.647 | 0 | 0 | 58.696 | 59.593 | 51.418 | 29.234 | 0 | 0 | 49.309 | 39.442 | [5 empty] | 0 | 0.604 | 157 | -0.87201 | -0.90409 | 0.13186 | 0.10619 | -1.0103 | 115.8574
2009-03-07 | 17:12 | 0 | 25.431 | 0 | 0 | 0 | 32.291 | 32.885 | 32.414 | 31.642 | 25.551 | 28.101 | 25.816 | 0 | 0 | 58.696 | 59.57 | 51.372 | 29.234 | 0 | 0 | 49.309 | 39.394 | [5 empty] | 0 | 0.649 | 158 | -0.92122 | -0.95087 | 0.12987 | 0.10619 | -1.0571 | 114.7461
2009-03-07 | 17:13 | 0 | 25.406 | 0 | 0 | 0 | 32.245 | 32.909 | 32.39 | 31.666 | 25.431 | 28.076 | 25.647 | 0 | 0 | 58.673 | 59.57 | 51.348 | 29.234 | 0 | 0 | 49.309 | 39.346 | [5 empty] | 0 | 0.579 | 159 | -0.87201 | -0.90409 | 0.13186 | 0.10619 | -1.0103 | 115.8574
2009-03-07 | 17:14 | 0 | 25.431 | 0 | 0 | 0 | 32.196 | 32.909 | 32.39 | 31.571 | 25.477 | 28.126 | 25.911 | 0 | 0 | 58.673 | 59.57 | 51.372 | 29.234 | 0 | 0 | 49.285 | 39.37 | [5 empty] | 0 | 0.625 | 160 | -0.94888 | -0.97716 | 0.12874 | 0.10619 | -1.0834 | 114.1721
2009-03-07 | 17:15 | 0 | 25.431 | 0 | 0 | 0 | 32.147 | 32.862 | 32.39 | 31.497 | 25.382 | 28.126 | 25.985 | 0 | 0 | 58.63 | 59.547 | 51.348 | 29.234 | 0 | 0 | 49.285 | 39.325 | [5 empty] | 0 | 0.65 | 161 | -0.97043 | -0.99765 | 0.12787 | 0.10619 | -1.1038 | 113.7476
2009-03-07 | 17:16 | 0 | 25.431 | 0 | 0 | 0 | 32.1 | 32.862 | 32.365 | 31.472 | 25.551 | 28.126 | 26.005 | 0 | 0 | 58.673 | 59.547 | 51.348 | 29.234 | 0 | 0 | 49.285 | 39.346 | [5 empty] | 0 | 0.628 | 162 | -0.97626 | -1.0032 | 0.12764 | 0.10619 | -1.1094 | 113.636
2009-03-07 | 17:17 | 0 | 25.431 | 0 | 0 | 0 | 32.076 | 32.885 | 32.316 | 31.45 | 25.647 | 28.126 | 25.887 | 0 | 0 | 58.653 | 59.547 | 51.348 | 29.234 | 0 | 0 | 49.285 | 39.346 | [5 empty] | 0 | 0.626 | 163 | -0.94189 | -0.97052 | 0.12903 | 0.10619 | -1.0767 | 114.3139
2009-03-07 | 17:18 | 0 | 25.431 | 0 | 0 | 0 | 32.005 | 32.885 | 32.316 | 31.401 | 25.575 | 28.076 | 25.791 | 0 | 0 | 58.673 | 59.547 | 51.348 | 29.234 | 0 | 0 | 49.285 | 39.37 | [5 empty] | 0 | 0.604 | 164 | -0.91394 | -0.94395 | 0.13016 | 0.10619 | -1.0501 | 114.903
2009-03-07 | 17:19 | 0 | 25.431 | 0 | 0 | 0 | 31.956 | 32.862 | 32.291 | 31.352 | 25.551 | 28.03 | 25.72 | 0 | 0 | 58.653 | 59.547 | 51.372 | 29.234 | 0 | 0 | 49.309 | 39.346 | [5 empty] | 0 | 0.604 | 165 | -0.89326 | -0.9243 | 0.131 | 0.10619 | -1.0305 | 115.3624
2009-03-07 | 17:20 | 0 | 25.406 | 0 | 0 | 0 | 31.907 | 32.862 | 32.269 | 31.352 | 25.431 | 28.052 | 25.575 | 0 | 0 | 58.63 | 59.527 | 51.348 | 29.234 | 0 | 0 | 49.285 | 39.346 | [5 empty] | 0 | 0.555 | 166 | -0.85104 | -0.88416 | 0.13271 | 0.10619 | -0.99035 | 116.3699
2009-03-07 | 17:21 | 0 | 25.431 | 0 | 0 | 0 | 31.86 | 32.862 | 32.291 | 31.281 | 25.382 | 28.005 | 25.431 | 0 | 0 | 58.63 | 59.527 | 51.325 | 29.234 | 0 | 0 | 49.285 | 39.346 | [5 empty] | 0 | 0.579 | 167 | -0.80911 | -0.8443 | 0.13441 | 0.10619 | -0.9505 | 117.4746
2009-03-07 | 17:22 | 0 | 25.431 | 0 | 0 | 0 | 31.786 | 32.838 | 32.269 | 31.232 | 25.382 | 28.052 | 25.696 | 0 | 0 | 58.63 | 59.527 | 51.348 | 29.209 | 0 | 0 | 49.285 | 39.301 | [5 empty] | 0 | 0.554 | 168 | -0.88628 | -0.91765 | 0.13128 | 0.10619 | -1.0238 | 115.5225
2009-03-07 | 17:23 | 0 | 25.431 | 0 | 0 | 0 | 31.762 | 32.862 | 32.245 | 31.208 | 25.453 | 28.076 | 25.791 | 0 | 0 | 58.63 | 59.527 | 51.325 | 29.234 | 0 | 0 | 49.285 | 39.301 | [5 empty] | 0 | 0.554 | 169 | -0.91394 | -0.94395 | 0.13016 | 0.10619 | -1.0501 | 114.903
2009-03-07 | 17:24 | 0 | 25.431 | 0 | 0 | 0 | 31.762 | 32.838 | 32.291 | 31.161 | 25.551 | 28.076 | 25.911 | 0 | 0 | 58.63 | 59.527 | 51.325 | 29.258 | 0 | 0 | 49.262 | 39.325 | [5 empty] | 0 | 0.601 | 170 | -0.94888 | -0.97716 | 0.12874 | 0.10619 | -1.0834 | 114.1721
2009-03-07 | 17:25 | 0 | 25.453 | 0 | 0 | 0 | 31.715 | 32.838 | 32.269 | 31.112 | 25.598 | 28.052 | 25.791 | 0 | 0 | 58.63 | 59.527 | 51.302 | 29.234 | 0 | 0 | 49.285 | 39.301 | [5 empty] | 0 | 0.603 | 171 | -0.91394 | -0.94395 | 0.13016 | 0.10619 | -1.0501 | 114.903
2009-03-07 | 17:26 | 0 | 25.453 | 0 | 0 | 0 | 31.666 | 32.838 | 32.245 | 31.063 | 25.502 | 28.005 | 25.696 | 0 | 0 | 58.63 | 59.527 | 51.302 | 29.234 | 0 | 0 | 49.285 | 39.325 | [5 empty] | 0 | 0.603 | 172 | -0.88628 | -0.91765 | 0.13128 | 0.10619 | -1.0238 | 115.5225
2009-03-07 | 17:27 | 0 | 25.453 | 0 | 0 | 0 | 31.617 | 32.838 | 32.269 | 31.041 | 25.382 | 28.005 | 25.742 | 0 | 0 | 58.607 | 59.504 | 51.302 | 29.234 | 0 | 0 | 49.262 | 39.325 | [5 empty] | 0 | 0.576 | 173 | -0.89967 | -0.93039 | 0.13074 | 0.10619 | -1.0366 | 115.2178
2009-03-07 | 17:28 | 0 | 25.477 | 0 | 0 | 0 | 31.595 | 32.838 | 32.245 | 31.016 | 25.406 | 28.03 | 25.477 | 0 | 0 | 58.63 | 59.527 | 51.325 | 29.234 | 0 | 0 | 49.285 | 39.325 | [5 empty] | 0 | 0.579 | 174 | -0.8225 | -0.85703 | 0.13387 | 0.10619 | -0.96323 | 117.1095
2009-03-07 | 17:29 | 0 | 25.401 | 0 | 0 | 0 | 31.492 | 32.809 | 32.142 | 30.962 | 25.208 | 27.951 | 25.303 | 0 | 0 | 58.58 | 59.477 | 51.297 | 29.18 | 0 | 0 | 49.234 | 39.296 | [5 empty] | 0 | 0.53 | 175 | -0.77183 | -0.80887 | 0.13592 | 0.10619 | -0.91507 | 118.5573
2009-03-07 | 17:30 | 0 | 25.453 | 0 | 0 | 0 | 31.571 | 32.885 | 32.245 | 31.041 | 25.262 | 28.052 | 25.406 | 0 | 0 | 58.676 | 59.573 | 51.395 | 29.305 | 0 | 0 | 49.355 | 39.394 | [5 empty] | 0 | 0.53 | 176 | -0.80183 | -0.83738 | 0.1347 | 0.10619 | -0.94358 | 117.6782
2009-03-07 | 17:31 | 0 | 25.524 | 0 | 0 | 0 | 31.544 | 32.883 | 32.242 | 30.989 | 25.186 | 28.074 | 25.379 | 0 | 0 | 58.673 | 59.547 | 51.369 | 29.302 | 0 | 0 | 49.33 | 39.416 | [5 empty] | 0 | 0.555 | 177 | -0.79396 | -0.82991 | 0.13502 | 0.10619 | -0.9361 | 117.9022
2009-03-07 | 17:32 | 0 | 25.556 | 0 | 0 | 0 | 31.526 | 32.938 | 32.299 | 31.021 | 25.122 | 28.059 | 25.242 | 0 | 0 | 58.726 | 59.577 | 51.423 | 29.31 | 0 | 0 | 49.383 | 39.423 | [5 empty] | 0 | 0.505 | 178 | -0.75407 | -0.79199 | 0.13664 | 0.10619 | -0.89818 | 119.1109
2009-03-07 | 17:33 | 0 | 25.556 | 0 | 0 | 0 | 31.48 | 32.938 | 32.25 | 30.972 | 25.051 | 28.13 | 25.195 | 0 | 0 | 58.657 | 59.6 | 51.379 | 29.31 | 0 | 0 | 49.337 | 39.447 | [5 empty] | 0 | 0.508 | 179 | -0.74038 | -0.77898 | 0.13719 | 0.10619 | -0.88517 | 119.5556
2009-03-07 | 17:34 | 0 | 25.58 | 0 | 0 | 0 | 31.455 | 32.89 | 32.299 | 30.901 | 25.051 | 28.106 | 25.122 | 0 | 0 | 58.68 | 59.577 | 51.423 | 29.31 | 0 | 0 | 49.36 | 39.447 | [5 empty] | 0 | 0.554 | 180 | -0.71913 | -0.75877 | 0.13806 | 0.10619 | -0.86496 | 120.2799
2009-03-07 | 17:35 | 0 | 25.556 | 0 | 0 | 0 | 31.406 | 32.914 | 32.25 | 30.901 | 24.931 | 28.155 | 25.146 | 0 | 0 | 58.68 | 59.554 | 51.379 | 29.31 | 0 | 0 | 49.383 | 39.447 | [5 empty] | 0 | 0.505 | 181 | -0.72612 | -0.76541 | 0.13777 | 0.10619 | -0.87161 | 120.0371
2009-03-07 | 17:36 | 0 | 25.499 | 0 | 0 | 0 | 31.328 | 32.859 | 32.218 | 30.82 | 24.945 | 28.194 | 25.284 | 0 | 0 | 58.651 | 59.525 | 51.348 | 29.278 | 0 | 0 | 49.33 | 39.416 | [5 empty] | 0 | 0.508 | 182 | -0.7663 | -0.80361 | 0.13614 | 0.10619 | -0.90981 | 118.727
2009-03-07 | 17:37 | 0 | 25.524 | 0 | 0 | 0 | 31.303 | 32.859 | 32.242 | 30.796 | 25.019 | 28.243 | 25.548 | 0 | 0 | 58.651 | 59.525 | 51.325 | 29.278 | 0 | 0 | 49.33 | 39.416 | [5 empty] | 0 | 0.507 | 183 | -0.84318 | -0.87669 | 0.13303 | 0.10619 | -0.98288 | 116.5687
2009-03-07 | 17:38 | 0 | 25.524 | 0 | 0 | 0 | 31.279 | 32.835 | 32.242 | 30.749 | 24.921 | 28.317 | 25.764 | 0 | 0 | 58.628 | 59.504 | 51.325 | 29.278 | 0 | 0 | 49.306 | 39.392 | [5 empty] | 0 | 0.53 | 184 | -0.90608 | -0.93648 | 0.13048 | 0.10619 | -1.0427 | 115.0752
2009-03-07 | 17:39 | 0 | 25.58 | 0 | 0 | 0 | 31.286 | 32.89 | 32.225 | 30.781 | 25.002 | 28.349 | 26.034 | 0 | 0 | 58.657 | 59.534 | 51.355 | 29.31 | 0 | 0 | 49.337 | 39.401 | [5 empty] | 0 | 0.505 | 185 | -0.9847 | -1.0112 | 0.12729 | 0.10619 | -1.1174 | 113.4767
2009-03-07 | 17:40 | 0 | 25.556 | 0 | 0 | 0 | 31.237 | 32.89 | 32.201 | 30.781 | 25.122 | 28.42 | 26.203 | 0 | 0 | 58.637 | 59.534 | 51.379 | 29.31 | 0 | 0 | 49.337 | 39.353 | [5 empty] | 0 | 0.456 | 186 | -1.0339 | -1.058 | 0.1253 | 0.10619 | -1.1642 | 112.5998
2009-03-07 | 17:41 | 0 | 25.524 | 0 | 0 | 0 | 31.205 | 32.859 | 32.193 | 30.676 | 25.21 | 28.363 | 26.39 | 0 | 0 | 58.607 | 59.525 | 51.325 | 29.302 | 0 | 0 | 49.306 | 39.322 | [5 empty] | 0 | 0.529 | 187 | -1.0884 | -1.1098 | 0.12309 | 0.10619 | -1.2159 | 111.722
2009-03-07 | 17:42 | 0 | 25.58 | 0 | 0 | 0 | 31.191 | 32.866 | 32.225 | 30.683 | 25.387 | 28.42 | 26.421 | 0 | 0 | 58.657 | 59.534 | 51.379 | 29.334 | 0 | 0 | 49.337 | 39.353 | [5 empty] | 0 | 0.508 | 188 | -1.0974 | -1.1183 | 0.12273 | 0.10619 | -1.2245 | 111.5849
2009-03-07 | 17:43 | 0 | 25.524 | 0 | 0 | 0 | 31.11 | 32.859 | 32.169 | 30.651 | 25.428 | 28.388 | 26.63 | 0 | 0 | 58.584 | 59.525 | 51.325 | 29.327 | 0 | 0 | 49.33 | 39.346 | [5 empty] | 0 | 0.459 | 189 | -1.1583 | -1.1762 | 0.12026 | 0.10619 | -1.2824 | 110.7163
2009-03-07 | 17:44 | 0 | 25.524 | 0 | 0 | 0 | 31.061 | 32.859 | 32.193 | 30.604 | 25.404 | 28.412 | 26.654 | 0 | 0 | 58.584 | 59.481 | 51.325 | 29.302 | 0 | 0 | 49.306 | 39.322 | [5 empty] | 0 | 0.457 | 190 | -1.1652 | -1.1828 | 0.11998 | 0.10619 | -1.289 | 110.6224
2009-03-07 | 17:45 | 0 | 25.548 | 0 | 0 | 0 | 31.061 | 32.814 | 32.147 | 30.604 | 25.548 | 28.437 | 26.676 | 0 | 0 | 58.584 | 59.481 | 51.325 | 29.302 | 0 | 0 | 49.33 | 39.322 | [5 empty] | 0 | 0.457 | 191 | -1.1717 | -1.1889 | 0.11972 | 0.10619 | -1.2951 | 110.5373
2009-03-07 | 17:46 | 0 | 25.548 | 0 | 0 | 0 | 31.038 | 32.79 | 32.122 | 30.484 | 25.595 | 28.437 | 26.436 | 0 | 0 | 58.584 | 59.481 | 51.302 | 29.327 | 0 | 0 | 49.306 | 39.322 | [5 empty] | 0 | 0.554 | 192 | -1.1018 | -1.1225 | 0.12255 | 0.10619 | -1.2287 | 111.5194
2009-03-07 | 17:47 | 0 | 25.605 | 0 | 0 | 0 | 30.989 | 32.814 | 32.122 | 30.531 | 25.62 | 28.437 | 26.316 | 0 | 0 | 58.607 | 59.481 | 51.302 | 29.302 | 0 | 0 | 49.306 | 39.346 | [5 empty] | 0 | 0.458 | 193 | -1.0668 | -1.0893 | 0.12397 | 0.10619 | -1.1955 | 112.0587
2009-03-07 | 17:48 | 0 | 25.573 | 0 | 0 | 0 | 30.965 | 32.814 | 32.122 | 30.531 | 25.62 | 28.388 | 26.22 | 0 | 0 | 58.562 | 59.481 | 51.302 | 29.352 | 0 | 0 | 49.306 | 39.322 | [5 empty] | 0 | 0.434 | 194 | -1.0389 | -1.0627 | 0.1251 | 0.10619 | -1.1689 | 112.5162
2009-03-07 | 17:49 | 0 | 25.548 | 0 | 0 | 0 | 30.918 | 32.814 | 32.169 | 30.46 | 25.62 | 28.412 | 25.982 | 0 | 0 | 58.562 | 59.458 | 51.278 | 29.302 | 0 | 0 | 49.306 | 39.298 | [5 empty] | 0 | 0.458 | 195 | -0.96956 | -0.99682 | 0.12791 | 0.10619 | -1.103 | 113.7644
2009-03-07 | 17:50 | 0 | 25.548 | 0 | 0 | 0 | 30.894 | 32.742 | 32.073 | 30.362 | 25.595 | 28.339 | 25.789 | 0 | 0 | 58.514 | 59.388 | 51.208 | 29.256 | 0 | 0 | 49.26 | 39.227 | [5 empty] | 0 | 0.532 | 196 | -0.91336 | -0.9434 | 0.13018 | 0.10619 | -1.0496 | 114.9156
2009-03-07 | 17:51 | 0 | 25.423 | 0 | 0 | 0 | 30.744 | 32.716 | 32.022 | 30.335 | 25.642 | 28.361 | 25.833 | 0 | 0 | 58.466 | 59.34 | 51.183 | 29.229 | 0 | 0 | 49.234 | 39.176 | [5 empty] | 0 | 0.409 | 197 | -0.92617 | -0.95557 | 0.12967 | 0.10619 | -1.0618 | 114.6409
2009-03-07 | 17:52 | 0 | 25.441 | 0 | 0 | 0 | 30.69 | 32.661 | 31.99 | 30.281 | 25.659 | 28.305 | 25.681 | 0 | 0 | 58.436 | 59.31 | 51.152 | 29.173 | 0 | 0 | 49.18 | 39.145 | [5 empty] | 0 | 0.409 | 198 | -0.88191 | -0.9135 | 0.13146 | 0.10619 | -1.0197 | 115.6239
2009-03-07 | 17:53 | 0 | 25.416 | 0 | 0 | 0 | 30.641 | 32.661 | 31.941 | 30.232 | 25.585 | 28.329 | 25.561 | 0 | 0 | 58.413 | 59.31 | 51.176 | 29.173 | 0 | 0 | 49.18 | 39.145 | [5 empty] | 0 | 0.409 | 199 | -0.84696 | -0.88028 | 0.13287 | 0.10619 | -0.98648 | 116.4725
2009-03-07 | 17:54 | 0 | 25.441 | 0 | 0 | 0 | 30.641 | 32.661 | 31.919 | 30.158 | 25.585 | 28.28 | 25.634 | 0 | 0 | 58.436 | 59.31 | 51.152 | 29.173 | 0 | 0 | 49.18 | 39.169 | [5 empty] | 0 | 0.483 | 200 | -0.86822 | -0.90049 | 0.13201 | 0.10619 | -1.0067 | 115.9481
2009-03-07 | 17:55 | 0 | 25.441 | 0 | 0 | 0 | 30.592 | 32.661 | 31.941 | 30.183 | 25.61 | 28.329 | 25.536 | 0 | 0 | 58.436 | 59.287 | 51.152 | 29.173 | 0 | 0 | 49.18 | 39.193 | [5 empty] | 0 | 0.409 | 201 | -0.83968 | -0.87336 | 0.13317 | 0.10619 | -0.97956 | 116.6582
2009-03-07 | 17:56 | 0 | 25.441 | 0 | 0 | 0 | 30.568 | 32.661 | 31.919 | 30.158 | 25.561 | 28.28 | 25.514 | 0 | 0 | 58.436 | 59.287 | 51.129 | 29.173 | 0 | 0 | 49.18 | 39.193 | [5 empty] | 0 | 0.41 | 202 | -0.83328 | -0.86728 | 0.13343 | 0.10619 | -0.97347 | 116.8243
2009-03-07 | 17:57 | 0 | 25.472 | 0 | 0 | 0 | 30.6 | 32.668 | 31.951 | 30.144 | 25.568 | 28.312 | 25.377 | 0 | 0 | 58.42 | 59.317 | 51.136 | 29.204 | 0 | 0 | 49.187 | 39.224 | [5 empty] | 0 | 0.456 | 203 | -0.79338 | -0.82935 | 0.13505 | 0.10619 | -0.93555 | 117.919
2009-03-07 | 17:58 | 0 | 25.441 | 0 | 0 | 0 | 30.521 | 32.637 | 31.919 | 30.063 | 25.61 | 28.233 | 25.514 | 0 | 0 | 58.413 | 59.267 | 51.129 | 29.173 | 0 | 0 | 49.157 | 39.169 | [5 empty] | 0 | 0.458 | 204 | -0.83328 | -0.86728 | 0.13343 | 0.10619 | -0.97347 | 116.8243
2009-03-07 | 17:59 | 0 | 25.416 | 0 | 0 | 0 | 30.472 | 32.613 | 31.941 | 30.063 | 25.634 | 28.255 | 25.32 | 0 | 0 | 58.413 | 59.267 | 51.129 | 29.173 | 0 | 0 | 49.18 | 39.169 | [5 empty] | 0 | 0.409 | 205 | -0.77678 | -0.81358 | 0.13572 | 0.10619 | -0.91977 | 118.4075
2009-03-07 | 18:00 | 0 | 25.472 | 0 | 0 | 0 | 30.479 | 32.644 | 31.951 | 30.07 | 25.593 | 28.312 | 25.303 | 0 | 0 | 58.42 | 59.296 | 51.113 | 29.204 | 0 | 0 | 49.187 | 39.224 | [5 empty] | 0 | 0.409 | 206 | -0.77183 | -0.80887 | 0.13592 | 0.10619 | -0.91507 | 118.5573
2009-03-07 | 18:01 | 0 | 25.416 | 0 | 0 | 0 | 30.425 | 32.613 | 31.87 | 30.016 | 25.585 | 28.255 | 25.32 | 0 | 0 | 58.37 | 59.244 | 51.059 | 29.197 | 0 | 0 | 49.157 | 39.169 | [5 empty] | 0 | 0.409 | 207 | -0.77678 | -0.81358 | 0.13572 | 0.10619 | -0.91977 | 118.4075
2009-03-07 | 18:02 | 0 | 25.416 | 0 | 0 | 0 | 30.401 | 32.613 | 31.87 | 29.991 | 25.61 | 28.305 | 25.225 | 0 | 0 | 58.37 | 59.267 | 51.082 | 29.173 | 0 | 0 | 49.157 | 39.121 | [5 empty] | 0 | 0.41 | 208 | -0.74912 | -0.78728 | 0.13684 | 0.10619 | -0.89347 | 119.2699
2009-03-07 | 18:03 | 0 | 25.392 | 0 | 0 | 0 | 30.376 | 32.668 | 31.902 | 29.999 | 25.642 | 28.265 | 25.401 | 0 | 0 | 58.42 | 59.274 | 51.089 | 29.204 | 0 | 0 | 49.164 | 39.153 | [5 empty] | 0 | 0.377 | 209 | -0.80037 | -0.836 | 0.13476 | 0.10619 | -0.94219 | 117.7193
2009-03-07 | 18:04 | 0 | 25.416 | 0 | 0 | 0 | 30.352 | 32.591 | 31.894 | 29.967 | 25.585 | 28.255 | 25.225 | 0 | 0 | 58.37 | 59.221 | 51.038 | 29.173 | 0 | 0 | 49.157 | 39.1 | [5 empty] | 0 | 0.385 | 210 | -0.74912 | -0.78728 | 0.13684 | 0.10619 | -0.89347 | 119.2699
2009-03-07 | 18:05 | 0 | 25.416 | 0 | 0 | 0 | 30.303 | 32.591 | 31.894 | 29.918 | 25.61 | 28.233 | 25.345 | 0 | 0 | 58.37 | 59.244 | 51.038 | 29.173 | 0 | 0 | 49.157 | 39.1 | [5 empty] | 0 | 0.385 | 211 | -0.78406 | -0.8205 | 0.13542 | 0.10619 | -0.92669 | 118.1907
2009-03-07 | 18:06 | 0 | 25.448 | 0 | 0 | 0 | 30.335 | 32.644 | 31.877 | 29.974 | 25.642 | 28.241 | 25.423 | 0 | 0 | 58.4 | 59.251 | 51.089 | 29.204 | 0 | 0 | 49.164 | 39.131 | [5 empty] | 0 | 0.361 | 212 | -0.80678 | -0.84209 | 0.1345 | 0.10619 | -0.94828 | 117.5393
2009-03-07 | 18:07 | 0 | 25.392 | 0 | 0 | 0 | 30.256 | 32.567 | 31.87 | 29.871 | 25.61 | 28.209 | 25.32 | 0 | 0 | 58.37 | 59.198 | 51.059 | 29.173 | 0 | 0 | 49.133 | 39.1 | [5 empty] | 0 | 0.385 | 213 | -0.77678 | -0.81358 | 0.13572 | 0.10619 | -0.91977 | 118.4075
2009-03-07 | 18:08 | 0 | 25.416 | 0 | 0 | 0 | 30.256 | 32.567 | 31.821 | 29.871 | 25.585 | 28.255 | 25.32 | 0 | 0 | 58.347 | 59.221 | 51.038 | 29.173 | 0 | 0 | 49.133 | 39.076 | [5 empty] | 0 | 0.385 | 214 | -0.77678 | -0.81358 | 0.13572 | 0.10619 | -0.91977 | 118.4075
2009-03-07 | 18:09 | 0 | 25.423 | 0 | 0 | 0 | 30.239 | 32.622 | 31.828 | 29.925 | 25.497 | 28.312 | 25.352 | 0 | 0 | 58.377 | 59.228 | 51.022 | 29.204 | 0 | 0 | 49.14 | 39.107 | [5 empty] | 0 | 0.314 | 215 | -0.7861 | -0.82243 | 0.13534 | 0.10619 | -0.92863 | 118.1307
2009-03-07 | 18:10 | 0 | 25.392 | 0 | 0 | 0 | 30.158 | 32.591 | 31.774 | 29.835 | 25.502 | 28.221 | 25.188 | 0 | 0 | 58.338 | 59.235 | 51.005 | 29.209 | 0 | 0 | 49.171 | 39.136 | [5 empty] | 0 | 0.323 | 216 | -0.73835 | -0.77704 | 0.13728 | 0.10619 | -0.88323 | 119.6233
2009-03-07 | 18:11 | 0 | 25.544 | 0 | 0 | 0 | 30.286 | 32.692 | 31.924 | 29.974 | 25.544 | 28.358 | 25.205 | 0 | 0 | 58.468 | 59.319 | 51.138 | 29.3 | 0 | 0 | 49.234 | 39.224 | [5 empty] | 0 | 0.312 | 217 | -0.7433 | -0.78174 | 0.13708 | 0.10619 | -0.88794 | 119.4596
2009-03-07 | 18:12 | 0 | 25.512 | 0 | 0 | 0 | 30.232 | 32.661 | 31.892 | 29.869 | 25.512 | 28.305 | 25.198 | 0 | 0 | 58.438 | 59.29 | 51.108 | 29.268 | 0 | 0 | 49.227 | 39.193 | [5 empty] | 0 | 0.363 | 218 | -0.74126 | -0.77981 | 0.13716 | 0.10619 | -0.886 | 119.5267
2009-03-07 | 18:13 | 0 | 25.512 | 0 | 0 | 0 | 30.232 | 32.661 | 31.892 | 29.893 | 25.463 | 28.305 | 25.151 | 0 | 0 | 58.438 | 59.29 | 51.061 | 29.268 | 0 | 0 | 49.204 | 39.193 | [5 empty] | 0 | 0.339 | 219 | -0.72757 | -0.7668 | 0.13771 | 0.10619 | -0.87299 | 119.9871
2009-03-07 | 18:14 | 0 | 25.512 | 0 | 0 | 0 | 30.183 | 32.661 | 31.87 | 29.869 | 25.441 | 28.255 | 25.151 | 0 | 0 | 58.438 | 59.267 | 51.108 | 29.268 | 0 | 0 | 49.18 | 39.217 | [5 empty] | 0 | 0.314 | 220 | -0.72757 | -0.7668 | 0.13771 | 0.10619 | -0.87299 | 119.9871
2009-03-07 | 18:15 | 0 | 25.512 | 0 | 0 | 0 | 30.158 | 32.637 | 31.87 | 29.844 | 25.392 | 28.28 | 25.053 | 0 | 0 | 58.416 | 59.267 | 51.108 | 29.29 | 0 | 0 | 49.227 | 39.217 | [5 empty] | 0 | 0.314 | 221 | -0.69903 | -0.73967 | 0.13887 | 0.10619 | -0.84587 | 121.0049
2009-03-07 | 18:16 | 0 | 25.512 | 0 | 0 | 0 | 30.134 | 32.637 | 31.916 | 29.822 | 25.367 | 28.255 | 25.102 | 0 | 0 | 58.416 | 59.267 | 51.061 | 29.244 | 0 | 0 | 49.204 | 39.217 | [5 empty] | 0 | 0.312 | 222 | -0.7133 | -0.75323 | 0.13829 | 0.10619 | -0.85943 | 120.4858
2009-03-07 | 18:17 | 0 | 25.487 | 0 | 0 | 0 | 30.087 | 32.661 | 31.845 | 29.822 | 25.318 | 28.255 | 25.031 | 0 | 0 | 58.393 | 59.267 | 51.085 | 29.268 | 0 | 0 | 49.204 | 39.241 | [5 empty] | 0 | 0.265 | 223 | -0.69263 | -0.73358 | 0.13913 | 0.10619 | -0.83978 | 121.2449
2009-03-07 | 18:18 | 0 | 25.544 | 0 | 0 | 0 | 30.119 | 32.644 | 31.924 | 29.781 | 25.374 | 28.238 | 25.063 | 0 | 0 | 58.4 | 59.23 | 51.092 | 29.251 | 0 | 0 | 49.187 | 39.224 | [5 empty] | 0 | 0.338 | 224 | -0.70195 | -0.74244 | 0.13875 | 0.10619 | -0.84863 | 120.8973
2009-03-07 | 18:19 | 0 | 25.512 | 0 | 0 | 0 | 30.038 | 32.637 | 31.87 | 29.773 | 25.392 | 28.182 | 25.007 | 0 | 0 | 58.393 | 59.246 | 51.038 | 29.268 | 0 | 0 | 49.18 | 39.193 | [5 empty] | 0 | 0.265 | 225 | -0.68564 | -0.72694 | 0.13941 | 0.10619 | -0.83313 | 121.5119
2009-03-07 | 18:20 | 0 | 25.512 | 0 | 0 | 0 | 30.038 | 32.637 | 31.892 | 29.724 | 25.367 | 28.16 | 24.982 | 0 | 0 | 58.37 | 59.223 | 51.061 | 29.244 | 0 | 0 | 49.18 | 39.241 | [5 empty] | 0 | 0.314 | 226 | -0.67836 | -0.72002 | 0.13971 | 0.10619 | -0.82621 | 121.7958
2009-03-07 | 18:21 | 0 | 25.512 | 0 | 0 | 0 | 30.014 | 32.637 | 31.845 | 29.7 | 25.247 | 28.111 | 24.958 | 0 | 0 | 58.393 | 59.223 | 51.038 | 29.268 | 0 | 0 | 49.18 | 39.193 | [5 empty] | 0 | 0.314 | 227 | -0.67137 | -0.71337 | 0.13999 | 0.10619 | -0.81957 | 122.0742
2009-03-07 | 18:22 | 0 | 25.512 | 0 | 0 | 0 | 29.989 | 32.637 | 31.821 | 29.724 | 25.222 | 28.062 | 24.908 | 0 | 0 | 58.37 | 59.223 | 51.038 | 29.268 | 0 | 0 | 49.18 | 39.193 | [5 empty] | 0 | 0.265 | 228 | -0.65681 | -0.69953 | 0.14058 | 0.10619 | -0.80573 | 122.6732
2009-03-07 | 18:23 | 0 | 25.544 | 0 | 0 | 0 | 29.95 | 32.668 | 31.779 | 29.685 | 25.279 | 28.047 | 24.869 | 0 | 0 | 58.422 | 59.253 | 51.115 | 29.3 | 0 | 0 | 49.211 | 39.224 | [5 empty] | 0 | 0.265 | 229 | -0.64545 | -0.68874 | 0.14104 | 0.10619 | -0.79493 | 123.1591
2009-03-07 | 18:24 | 0 | 25.544 | 0 | 0 | 0 | 29.974 | 32.644 | 31.853 | 29.71 | 25.328 | 28.072 | 24.894 | 0 | 0 | 58.4 | 59.23 | 51.068 | 29.3 | 0 | 0 | 49.211 | 39.2 | [5 empty] | 0 | 0.264 | 230 | -0.65273 | -0.69566 | 0.14075 | 0.10619 | -0.80185 | 122.8457
2009-03-07 | 18:25 | 0 | 25.487 | 0 | 0 | 0 | 29.942 | 32.589 | 31.845 | 29.653 | 25.173 | 28.062 | 24.862 | 0 | 0 | 58.349 | 59.178 | 50.991 | 29.268 | 0 | 0 | 49.18 | 39.145 | [5 empty] | 0 | 0.289 | 231 | -0.64341 | -0.6868 | 0.14112 | 0.10619 | -0.793 | 123.2481
2009-03-07 | 18:26 | 0 | 25.544 | 0 | 0 | 0 | 29.95 | 32.62 | 31.853 | 29.636 | 25.279 | 28.047 | 24.845 | 0 | 0 | 58.379 | 59.23 | 51.045 | 29.3 | 0 | 0 | 49.211 | 39.176 | [5 empty] | 0 | 0.314 | 232 | -0.63846 | -0.6821 | 0.14132 | 0.10619 | -0.78829 | 123.4667
2009-03-07 | 18:27 | 0 | 25.487 | 0 | 0 | 0 | 29.869 | 32.613 | 31.772 | 29.629 | 25.151 | 28.062 | 24.788 | 0 | 0 | 58.349 | 59.178 | 50.991 | 29.268 | 0 | 0 | 49.157 | 39.145 | [5 empty] | 0 | 0.24 | 233 | -0.62187 | -0.66632 | 0.142 | 0.10619 | -0.77251 | 124.2251
2009-03-07 | 18:28 | 0 | 25.512 | 0 | 0 | 0 | 29.869 | 32.565 | 31.821 | 29.58 | 25.173 | 27.991 | 24.788 | 0 | 0 | 58.349 | 59.201 | 50.991 | 29.268 | 0 | 0 | 49.18 | 39.1 | [5 empty] | 0 | 0.289 | 234 | -0.62187 | -0.66632 | 0.142 | 0.10619 | -0.77251 | 124.2251
2009-03-07 | 18:29 | 0 | 25.512 | 0 | 0 | 0 | 29.844 | 32.589 | 31.821 | 29.555 | 25.151 | 27.966 | 24.764 | 0 | 0 | 58.37 | 59.201 | 50.97 | 29.268 | 0 | 0 | 49.18 | 39.076 | [5 empty] | 0 | 0.289 | 235 | -0.61488 | -0.65968 | 0.14228 | 0.10619 | -0.76587 | 124.5566
2009-03-07 | 18:30 | 0 | 25.512 | 0 | 0 | 0 | 29.822 | 32.565 | 31.747 | 29.533 | 25.151 | 27.942 | 24.693 | 0 | 0 | 58.301 | 59.175 | 50.945 | 29.219 | 0 | 0 | 49.157 | 39.05 | [5 empty] | 0 | 0.289 | 236 | -0.5942 | -0.64002 | 0.14312 | 0.10619 | -0.74622 | 125.5832
2009-03-07 | 18:31 | 0 | 25.419 | 0 | 0 | 0 | 29.729 | 32.522 | 31.728 | 29.489 | 25.009 | 27.897 | 24.504 | 0 | 0 | 58.281 | 59.134 | 50.903 | 29.199 | 0 | 0 | 49.115 | 39.031 | [5 empty] | 0 | 0.24 | 237 | -0.53916 | -0.58771 | 0.14535 | 0.10619 | -0.6939 | 128.6994
2009-03-07 | 18:32 | 0 | 25.419 | 0 | 0 | 0 | 29.68 | 32.57 | 31.728 | 29.464 | 24.962 | 27.897 | 24.504 | 0 | 0 | 58.281 | 59.089 | 50.903 | 29.199 | 0 | 0 | 49.115 | 39.031 | [5 empty] | 0 | 0.216 | 238 | -0.53916 | -0.58771 | 0.14535 | 0.10619 | -0.6939 | 128.6994
2009-03-07 | 18:33 | 0 | 25.367 | 0 | 0 | 0 | 29.651 | 32.517 | 31.674 | 29.459 | 24.908 | 27.821 | 24.499 | 0 | 0 | 58.254 | 59.084 | 50.919 | 29.17 | 0 | 0 | 49.063 | 39.026 | [5 empty] | 0 | 0.192 | 239 | -0.53771 | -0.58632 | 0.14541 | 0.10619 | -0.69252 | 128.7905
2009-03-07 | 18:34 | 0 | 25.419 | 0 | 0 | 0 | 29.656 | 32.522 | 31.703 | 29.391 | 24.987 | 27.826 | 24.528 | 0 | 0 | 58.26 | 59.043 | 50.879 | 29.199 | 0 | 0 | 49.068 | 39.054 | [5 empty] | 0 | 0.265 | 240 | -0.54615 | -0.59435 | 0.14506 | 0.10619 | -0.70055 | 128.2689
2009-03-07 | 18:35 | 0 | 25.419 | 0 | 0 | 0 | 29.631 | 32.522 | 31.678 | 29.415 | 24.889 | 27.873 | 24.479 | 0 | 0 | 58.26 | 59.089 | 50.903 | 29.175 | 0 | 0 | 49.091 | 39.054 | [5 empty] | 0 | 0.216 | 241 | -0.53188 | -0.58079 | 0.14564 | 0.10619 | -0.68698 | 129.1599
2009-03-07 | 18:36 | 0 | 25.389 | 0 | 0 | 0 | 29.602 | 32.493 | 31.674 | 29.337 | 24.764 | 27.797 | 24.403 | 0 | 0 | 58.254 | 59.084 | 50.828 | 29.192 | 0 | 0 | 49.087 | 39.05 | [5 empty] | 0 | 0.265 | 242 | -0.50975 | -0.55975 | 0.14654 | 0.10619 | -0.66595 | 130.6406
2009-03-07 | 18:37 | 0 | 25.419 | 0 | 0 | 0 | 29.609 | 32.522 | 31.703 | 29.415 | 24.793 | 27.802 | 24.479 | 0 | 0 | 58.26 | 59.066 | 50.903 | 29.175 | 0 | 0 | 49.091 | 39.054 | [5 empty] | 0 | 0.194 | 243 | -0.53188 | -0.58079 | 0.14564 | 0.10619 | -0.68698 | 129.1599
2009-03-07 | 18:38 | 0 | 25.443 | 0 | 0 | 0 | 29.609 | 32.497 | 31.703 | 29.391 | 24.744 | 27.802 | 24.455 | 0 | 0 | 58.26 | 59.066 | 50.926 | 29.199 | 0 | 0 | 49.091 | 39.078 | [5 empty] | 0 | 0.218 | 244 | -0.5249 | -0.57414 | 0.14593 | 0.10619 | -0.68034 | 129.614
2009-03-07 | 18:39 | 0 | 25.389 | 0 | 0 | 0 | 29.58 | 32.468 | 31.698 | 29.266 | 24.715 | 27.748 | 24.354 | 0 | 0 | 58.233 | 59.039 | 50.851 | 29.146 | 0 | 0 | 49.087 | 39.026 | [5 empty] | 0 | 0.314 | 245 | -0.49548 | -0.54619 | 0.14712 | 0.10619 | -0.65238 | 131.6654
2009-03-07 | 18:40 | 0 | 25.419 | 0 | 0 | 0 | 29.535 | 32.497 | 31.656 | 29.32 | 24.744 | 27.826 | 24.408 | 0 | 0 | 58.26 | 59.043 | 50.856 | 29.175 | 0 | 0 | 49.091 | 39.078 | [5 empty] | 0 | 0.215 | 246 | -0.51121 | -0.56113 | 0.14648 | 0.10619 | -0.66733 | 130.5392
2009-03-07 | 18:41 | 0 | 25.396 | 0 | 0 | 0 | 29.535 | 32.475 | 31.703 | 29.32 | 24.769 | 27.826 | 24.455 | 0 | 0 | 58.238 | 59.043 | 50.856 | 29.199 | 0 | 0 | 49.115 | 39.031 | [5 empty] | 0 | 0.215 | 247 | -0.5249 | -0.57414 | 0.14593 | 0.10619 | -0.68034 | 129.614
2009-03-07 | 18:42 | 0 | 25.367 | 0 | 0 | 0 | 29.481 | 32.493 | 31.602 | 29.29 | 24.693 | 27.821 | 24.379 | 0 | 0 | 58.21 | 59.016 | 50.851 | 29.17 | 0 | 0 | 49.063 | 38.978 | [5 empty] | 0 | 0.191 | 248 | -0.50276 | -0.55311 | 0.14682 | 0.10619 | -0.6593 | 131.1353
2009-03-07 | 18:43 | 0 | 25.389 | 0 | 0 | 0 | 29.481 | 32.446 | 31.627 | 29.217 | 24.715 | 27.748 | 24.403 | 0 | 0 | 58.21 | 59.016 | 50.828 | 29.17 | 0 | 0 | 49.063 | 38.978 | [5 empty] | 0 | 0.264 | 249 | -0.50975 | -0.55975 | 0.14654 | 0.10619 | -0.66595 | 130.6406
2009-03-07 | 18:44 | 0 | 25.389 | 0 | 0 | 0 | 29.459 | 32.446 | 31.649 | 29.241 | 24.788 | 27.772 | 24.425 | 0 | 0 | 58.21 | 59.016 | 50.805 | 29.146 | 0 | 0 | 49.063 | 38.978 | [5 empty] | 0 | 0.218 | 250 | -0.51616 | -0.56584 | 0.14628 | 0.10619 | -0.67203 | 130.1989
2009-03-07 | 18:45 | 0 | 25.389 | 0 | 0 | 0 | 29.459 | 32.446 | 31.578 | 29.241 | 24.739 | 27.797 | 24.425 | 0 | 0 | 58.187 | 59.016 | 50.828 | 29.146 | 0 | 0 | 49.063 | 38.978 | [5 empty] | 0 | 0.218 | 251 | -0.51616 | -0.56584 | 0.14628 | 0.10619 | -0.67203 | 130.1989
2009-03-07 | 18:46 | 0 | 25.414 | 0 | 0 | 0 | 29.435 | 32.446 | 31.602 | 29.217 | 24.739 | 27.772 | 24.499 | 0 | 0 | 58.187 | 58.995 | 50.805 | 29.17 | 0 | 0 | 49.04 | 39.002 | [5 empty] | 0 | 0.218 | 252 | -0.53771 | -0.58632 | 0.14541 | 0.10619 | -0.69252 | 128.7905
2009-03-07 | 18:47 | 0 | 25.389 | 0 | 0 | 0 | 29.386 | 32.446 | 31.602 | 29.192 | 24.739 | 27.772 | 24.425 | 0 | 0 | 58.187 | 58.995 | 50.828 | 29.146 | 0 | 0 | 49.063 | 38.978 | [5 empty] | 0 | 0.194 | 253 | -0.51616 | -0.56584 | 0.14628 | 0.10619 | -0.67203 | 130.1989
2009-03-07 | 18:48 | 0 | 25.367 | 0 | 0 | 0 | 29.386 | 32.446 | 31.627 | 29.192 | 24.715 | 27.772 | 24.425 | 0 | 0 | 58.187 | 59.016 | 50.805 | 29.17 | 0 | 0 | 49.063 | 39.002 | [5 empty] | 0 | 0.194 | 254 | -0.51616 | -0.56584 | 0.14628 | 0.10619 | -0.67203 | 130.1989
2009-03-07 | 18:49 | 0 | 25.367 | 0 | 0 | 0 | 29.361 | 32.468 | 31.578 | 29.192 | 24.739 | 27.772 | 24.45 | 0 | 0 | 58.187 | 58.972 | 50.828 | 29.146 | 0 | 0 | 49.063 | 39.026 | [5 empty] | 0 | 0.169 | 255 | -0.52344 | -0.57276 | 0.14598 | 0.10619 | -0.67895 | 129.7101
2009-03-07 | 18:50 | 0 | 25.367 | 0 | 0 | 0 | 29.361 | 32.446 | 31.627 | 29.17 | 24.727 | 27.76 | 24.416 | 0 | 0 | 58.176 | 59.007 | 50.772 | 29.158 | 0 | 0 | 49.052 | 39.014 | [5 empty] | 0 | 0.191 | 256 | -0.51354 | -0.56335 | 0.14639 | 0.10619 | -0.66954 | 130.3783
2009-03-07 | 18:51 | 0 | 25.355 | 0 | 0 | 0 | 29.325 | 32.409 | 31.615 | 29.109 | 24.727 | 27.711 | 24.536 | 0 | 0 | 58.176 | 58.961 | 50.772 | 29.158 | 0 | 0 | 49.052 | 38.99 | [5 empty] | 0 | 0.216 | 257 | -0.54848 | -0.59656 | 0.14497 | 0.10619 | -0.70276 | 128.1278
2009-03-07 | 18:52 | 0 | 25.355 | 0 | 0 | 0 | 29.302 | 32.409 | 31.59 | 29.109 | 24.752 | 27.711 | 24.511 | 0 | 0 | 58.176 | 58.961 | 50.749 | 29.133 | 0 | 0 | 49.028 | 39.038 | [5 empty] | 0 | 0.193 | 258 | -0.5412 | -0.58964 | 0.14526 | 0.10619 | -0.69584 | 128.5727
2009-03-07 | 18:53 | 0 | 25.377 | 0 | 0 | 0 | 29.278 | 32.409 | 31.59 | 29.084 | 24.776 | 27.711 | 24.462 | 0 | 0 | 58.176 | 58.961 | 50.749 | 29.158 | 0 | 0 | 49.052 | 39.038 | [5 empty] | 0 | 0.194 | 259 | -0.52693 | -0.57608 | 0.14584 | 0.10619 | -0.68228 | 129.4803
2009-03-07 | 18:54 | 0 | 25.377 | 0 | 0 | 0 | 29.278 | 32.409 | 31.566 | 29.109 | 24.801 | 27.736 | 24.511 | 0 | 0 | 58.153 | 58.938 | 50.772 | 29.158 | 0 | 0 | 49.052 | 39.014 | [5 empty] | 0 | 0.169 | 260 | -0.5412 | -0.58964 | 0.14526 | 0.10619 | -0.69584 | 128.5727
2009-03-07 | 18:55 | 0 | 25.377 | 0 | 0 | 0 | 29.253 | 32.434 | 31.541 | 29.109 | 24.752 | 27.76 | 24.462 | 0 | 0 | 58.11 | 58.961 | 50.702 | 29.158 | 0 | 0 | 49.052 | 38.968 | [5 empty] | 0 | 0.144 | 261 | -0.52693 | -0.57608 | 0.14584 | 0.10619 | -0.68228 | 129.4803
2009-03-07 | 18:56 | 0 | 25.298 | 0 | 0 | 0 | 29.173 | 32.377 | 31.509 | 29.077 | 24.671 | 27.704 | 24.526 | 0 | 0 | 58.123 | 58.908 | 50.742 | 29.101 | 0 | 0 | 49.021 | 38.937 | [5 empty] | 0 | 0.096 | 262 | -0.54557 | -0.5938 | 0.14509 | 0.10619 | -0.69999 | 128.3043
2009-03-07 | 18:57 | 0 | 25.355 | 0 | 0 | 0 | 29.204 | 32.434 | 31.566 | 29.109 | 24.776 | 27.76 | 24.536 | 0 | 0 | 58.13 | 58.938 | 50.772 | 29.158 | 0 | 0 | 49.028 | 38.968 | [5 empty] | 0 | 0.095 | 263 | -0.54848 | -0.59656 | 0.14497 | 0.10619 | -0.70276 | 128.1278
2009-03-07 | 18:58 | 0 | 25.355 | 0 | 0 | 0 | 29.204 | 32.409 | 31.541 | 29.06 | 24.703 | 27.711 | 24.462 | 0 | 0 | 58.13 | 58.938 | 50.749 | 29.133 | 0 | 0 | 49.028 | 38.99 | [5 empty] | 0 | 0.144 | 264 | -0.52693 | -0.57608 | 0.14584 | 0.10619 | -0.68228 | 129.4803
2009-03-07 | 18:59 | 0 | 25.377 | 0 | 0 | 0 | 29.204 | 32.385 | 31.59 | 29.038 | 24.801 | 27.689 | 24.416 | 0 | 0 | 58.13 | 58.938 | 50.749 | 29.15 | 0 | 0 | 48.998 | 38.959 | [5 empty] | 0 | 0.166 | 265 | -0.51354 | -0.56335 | 0.14639 | 0.10619 | -0.66954 | 130.3783
2009-03-07 | 19:00 | 0 | 25.323 | 0 | 0 | 0 | 29.15 | 32.353 | 31.509 | 28.981 | 24.769 | 27.633 | 24.384 | 0 | 0 | 58.101 | 58.886 | 50.695 | 29.126 | 0 | 0 | 48.998 | 38.983 | [5 empty] | 0 | 0.169 | 266 | -0.50422 | -0.55449 | 0.14676 | 0.10619 | -0.66069 | 131.0311
2009-03-07 | 19:01 | 0 | 25.345 | 0 | 0 | 0 | 29.126 | 32.353 | 31.509 | 28.981 | 24.84 | 27.633 | 24.384 | 0 | 0 | 58.123 | 58.886 | 50.718 | 29.15 | 0 | 0 | 48.998 | 38.983 | [5 empty] | 0 | 0.145 | 267 | -0.50422 | -0.55449 | 0.14676 | 0.10619 | -0.66069 | 131.0311
2009-03-07 | 19:02 | 0 | 25.401 | 0 | 0 | 0 | 29.158 | 32.409 | 31.541 | 28.964 | 24.776 | 27.64 | 24.342 | 0 | 0 | 58.13 | 58.915 | 50.749 | 29.158 | 0 | 0 | 49.028 | 39.038 | [5 empty] | 0 | 0.194 | 268 | -0.49199 | -0.54287 | 0.14726 | 0.10619 | -0.64906 | 131.9254
2009-03-07 | 19:03 | 0 | 25.345 | 0 | 0 | 0 | 29.077 | 32.377 | 31.485 | 29.006 | 24.6 | 27.633 | 24.31 | 0 | 0 | 58.034 | 58.863 | 50.648 | 29.101 | 0 | 0 | 49.021 | 39.031 | [5 empty] | 0 | 0.071 | 269 | -0.48267 | -0.53401 | 0.14764 | 0.10619 | -0.6402 | 132.6372
2009-03-07 | 19:04 | 0 | 25.345 | 0 | 0 | 0 | 29.077 | 32.328 | 31.485 | 28.957 | 24.575 | 27.657 | 24.31 | 0 | 0 | 58.08 | 58.863 | 50.672 | 29.126 | 0 | 0 | 48.975 | 38.983 | [5 empty] | 0 | 0.12 | 270 | -0.48267 | -0.53401 | 0.14764 | 0.10619 | -0.6402 | 132.6372
2009-03-07 | 19:05 | 0 | 25.323 | 0 | 0 | 0 | 29.077 | 32.353 | 31.485 | 28.932 | 24.504 | 27.608 | 24.239 | 0 | 0 | 58.08 | 58.886 | 50.672 | 29.126 | 0 | 0 | 48.998 | 38.983 | [5 empty] | 0 | 0.145 | 271 | -0.462 | -0.51436 | 0.14847 | 0.10619 | -0.62055 | 134.3191
2009-03-07 | 19:06 | 0 | 25.323 | 0 | 0 | 0 | 29.077 | 32.328 | 31.485 | 28.932 | 24.504 | 27.657 | 24.166 | 0 | 0 | 58.08 | 58.886 | 50.695 | 29.126 | 0 | 0 | 48.998 | 38.937 | [5 empty] | 0 | 0.145 | 272 | -0.44074 | -0.49415 | 0.14934 | 0.10619 | -0.60034 | 136.2129
2009-03-07 | 19:07 | 0 | 25.345 | 0 | 0 | 0 | 29.052 | 32.304 | 31.485 | 28.883 | 24.455 | 27.608 | 24.166 | 0 | 0 | 58.08 | 58.863 | 50.695 | 29.101 | 0 | 0 | 48.998 | 38.959 | [5 empty] | 0 | 0.169 | 273 | -0.44074 | -0.49415 | 0.14934 | 0.10619 | -0.60034 | 136.2129
2009-03-07 | 19:08 | 0 | 25.298 | 0 | 0 | 0 | 29.028 | 32.328 | 31.485 | 28.883 | 24.455 | 27.608 | 24.07 | 0 | 0 | 58.08 | 58.863 | 50.648 | 29.101 | 0 | 0 | 48.975 | 38.937 | [5 empty] | 0 | 0.145 | 274 | -0.41278 | -0.46758 | 0.15047 | 0.10619 | -0.57377 | 139.0002
2009-03-07 | 19:09 | 0 | 25.33 | 0 | 0 | 0 | 29.038 | 32.36 | 31.47 | 28.94 | 24.416 | 27.64 | 24.126 | 0 | 0 | 58.11 | 58.872 | 50.655 | 29.158 | 0 | 0 | 49.028 | 38.99 | [5 empty] | 0 | 0.098 | 275 | -0.42909 | -0.48308 | 0.14981 | 0.10619 | -0.58927 | 137.3301
2009-03-07 | 19:10 | 0 | 25.345 | 0 | 0 | 0 | 29.006 | 32.304 | 31.485 | 28.861 | 24.479 | 27.608 | 24.021 | 0 | 0 | 58.08 | 58.863 | 50.648 | 29.101 | 0 | 0 | 48.998 | 38.959 | [5 empty] | 0 | 0.145 | 276 | -0.39852 | -0.45401 | 0.15105 | 0.10619 | -0.56021 | 140.5737
2009-03-07 | 19:11 | 0 | 25.338 | 0 | 0 | 0 | 28.996 | 32.367 | 31.499 | 28.876 | 24.374 | 27.623 | 24.011 | 0 | 0 | 58.048 | 58.81 | 50.618 | 29.092 | 0 | 0 | 48.965 | 38.973 | [5 empty] | 0 | 0.12 | 277 | -0.3956 | -0.45124 | 0.15116 | 0.10619 | -0.55744 | 140.9087
2009-03-07 | 19:12 | 0 | 25.313 | 0 | 0 | 0 | 28.947 | 32.367 | 31.453 | 28.898 | 24.349 | 27.647 | 24.011 | 0 | 0 | 58.071 | 58.833 | 50.686 | 29.116 | 0 | 0 | 49.012 | 38.952 | [5 empty] | 0 | 0.049 | 278 | -0.3956 | -0.45124 | 0.15116 | 0.10619 | -0.55744 | 140.9087
2009-03-07 | 19:13 | 0 | 25.338 | 0 | 0 | 0 | 28.947 | 32.367 | 31.453 | 28.898 | 24.398 | 27.647 | 23.94 | 0 | 0 | 58.071 | 58.856 | 50.686 | 29.141 | 0 | 0 | 49.012 | 38.952 | [5 empty] | 0 | 0.049 | 279 | -0.37493 | -0.43159 | 0.152 | 0.10619 | -0.53779 | 143.4373
2009-03-07 | 19:14 | 0 | 25.338 | 0 | 0 | 0 | 28.971 | 32.343 | 31.428 | 28.876 | 24.349 | 27.623 | 23.866 | 0 | 0 | 58.048 | 58.856 | 50.662 | 29.141 | 0 | 0 | 48.989 | 38.904 | [5 empty] | 0 | 0.095 | 280 | -0.35338 | -0.41111 | 0.15288 | 0.10619 | -0.5173 | 146.3876
2009-03-07 | 19:15 | 0 | 25.338 | 0 | 0 | 0 | 28.947 | 32.343 | 31.453 | 28.827 | 24.398 | 27.623 | 23.795 | 0 | 0 | 58.071 | 58.833 | 50.639 | 29.141 | 0 | 0 | 48.989 | 38.952 | [5 empty] | 0 | 0.12 | 281 | -0.3327 | -0.39146 | 0.15371 | 0.10619 | -0.49765 | 149.5776
2009-03-07 | 19:16 | 0 | 25.313 | 0 | 0 | 0 | 28.922 | 32.343 | 31.428 | 28.851 | 24.3 | 27.623 | 23.724 | 0 | 0 | 58.071 | 58.833 | 50.686 | 29.116 | 0 | 0 | 48.965 | 38.952 | [5 empty] | 0 | 0.071 | 282 | -0.31203 | -0.3718 | 0.15455 | 0.10619 | -0.478 | 153.1903
2009-03-07 | 19:17 | 0 | 25.313 | 0 | 0 | 0 | 28.898 | 32.343 | 31.453 | 28.778 | 24.229 | 27.574 | 23.7 | 0 | 0 | 58.071 | 58.833 | 50.618 | 29.141 | 0 | 0 | 48.989 | 38.928 | [5 empty] | 0 | 0.12 | 283 | -0.30504 | -0.36516 | 0.15483 | 0.10619 | -0.47135 | 154.5223
2009-03-07 | 19:18 | 0 | 25.313 | 0 | 0 | 0 | 28.898 | 32.318 | 31.453 | 28.827 | 24.254 | 27.574 | 23.7 | 0 | 0 | 58.048 | 58.833 | 50.639 | 29.116 | 0 | 0 | 48.989 | 38.928 | [5 empty] | 0 | 0.071 | 284 | -0.30504 | -0.36516 | 0.15483 | 0.10619 | -0.47135 | 154.5223
2009-03-07 | 19:19 | 0 | 25.338 | 0 | 0 | 0 | 28.898 | 32.296 | 31.453 | 28.802 | 24.229 | 27.647 | 23.626 | 0 | 0 | 58.048 | 58.81 | 50.618 | 29.067 | 0 | 0 | 48.989 | 38.928 | [5 empty] | 0 | 0.096 | 285 | -0.28349 | -0.34468 | 0.15571 | 0.10619 | -0.45087 | 159.0425
2009-03-07 | 19:20 | 0 | 25.313 | 0 | 0 | 0 | 28.876 | 32.318 | 31.404 | 28.802 | 24.325 | 27.647 | 23.651 | 0 | 0 | 58.048 | 58.833 | 50.618 | 29.116 | 0 | 0 | 48.989 | 38.928 | [5 empty] | 0 | 0.074 | 286 | -0.29077 | -0.3516 | 0.15541 | 0.10619 | -0.45779 | 157.4405
2009-03-07 | 19:21 | 0 | 25.306 | 0 | 0 | 0 | 28.844 | 32.264 | 31.421 | 28.746 | 24.197 | 27.64 | 23.499 | 0 | 0 | 58.018 | 58.803 | 50.588 | 29.084 | 0 | 0 | 48.958 | 38.897 | [5 empty] | 0 | 0.098 | 287 | -0.24651 | -0.30952 | 0.15721 | 0.10619 | -0.41572 | 168.6422
2009-03-07 | 19:22 | 0 | 25.281 | 0 | 0 | 0 | 28.819 | 32.287 | 31.396 | 28.724 | 24.124 | 27.64 | 23.474 | 0 | 0 | 58.018 | 58.803 | 50.609 | 29.06 | 0 | 0 | 48.958 | 38.873 | [5 empty] | 0 | 0.095 | 288 | -0.23923 | -0.3026 | 0.1575 | 0.10619 | -0.4088 | 170.8816
2009-03-07 | 19:23 | 0 | 25.257 | 0 | 0 | 0 | 28.795 | 32.264 | 31.372 | 28.724 | 24.053 | 27.711 | 23.425 | 0 | 0 | 57.973 | 58.803 | 50.564 | 29.109 | 0 | 0 | 48.958 | 38.873 | [5 empty] | 0 | 0.071 | 289 | -0.22496 | -0.28904 | 0.15808 | 0.10619 | -0.39523 | 175.6911
2009-03-07 | 19:24 | 0 | 25.257 | 0 | 0 | 0 | 28.819 | 32.264 | 31.372 | 28.746 | 24.004 | 27.736 | 23.378 | 0 | 0 | 57.996 | 58.781 | 50.609 | 29.084 | 0 | 0 | 48.912 | 38.897 | [5 empty] | 0 | 0.073 | 290 | -0.21127 | -0.27603 | 0.15863 | 0.10619 | -0.38223 | 180.9147
2009-03-07 | 19:25 | 0 | 25.306 | 0 | 0 | 0 | 28.795 | 32.287 | 31.396 | 28.724 | 23.957 | 27.736 | 23.329 | 0 | 0 | 58.018 | 58.758 | 50.588 | 29.084 | 0 | 0 | 48.958 | 38.897 | [5 empty] | 0 | 0.071 | 291 | -0.197 | -0.26247 | 0.15921 | 0.10619 | -0.36866 | 187.1335
2009-03-07 | 19:26 | 0 | 25.306 | 0 | 0 | 0 | 28.795 | 32.24 | 31.372 | 28.675 | 23.933 | 27.687 | 23.258 | 0 | 0 | 58.018 | 58.758 | 50.588 | 29.084 | 0 | 0 | 48.935 | 38.873 | [5 empty] | 0 | 0.12 | 292 | -0.17633 | -0.24281 | 0.16005 | 0.10619 | -0.34901 | 197.93
2009-03-07 | 19:27 | 0 | 25.328 | 0 | 0 | 0 | 28.77 | 32.287 | 31.372 | 28.699 | 23.859 | 27.76 | 23.185 | 0 | 0 | 57.996 | 58.758 | 50.564 | 29.084 | 0 | 0 | 48.958 | 38.873 | [5 empty] | 0 | 0.071 | 293 | -0.15507 | -0.22261 | 0.16091 | 0.10619 | -0.3288 | 212.0323
2009-03-07 | 19:28 | 0 | 25.281 | 0 | 0 | 0 | 28.77 | 32.264 | 31.421 | 28.699 | 23.835 | 27.76 | 23.185 | 0 | 0 | 57.996 | 58.758 | 50.564 | 29.084 | 0 | 0 | 48.935 | 38.897 | [5 empty] | 0 | 0.071 | 294 | -0.15507 | -0.22261 | 0.16091 | 0.10619 | -0.3288 | 212.0323
2009-03-07 | 19:29 | 0 | 25.306 | 0 | 0 | 0 | 28.724 | 32.264 | 31.396 | 28.65 | 23.788 | 27.76 | 23.114 | 0 | 0 | 58.018 | 58.758 | 50.588 | 29.084 | 0 | 0 | 48.958 | 38.897 | [5 empty] | 0 | 0.074 | 295 | -0.1344 | -0.20296 | 0.16175 | 0.10619 | -0.30915 | 230.0277
2009-03-07 | 19:30 | 0 | 25.328 | 0 | 0 | 0 | 28.724 | 32.287 | 31.372 | 28.675 | 23.692 | 27.782 | 23.04 | 0 | 0 | 58.018 | 58.735 | 50.564 | 29.084 | 0 | 0 | 48.935 | 38.92 | [5 empty] | 0 | 0.049 | 296 | -0.11285 | -0.18247 | 0.16262 | 0.10619 | -0.28867 | 255.8013
2009-03-07 | 19:31 | 0 | 25.259 | 0 | 0 | 0 | 28.677 | 32.218 | 31.325 | 28.628 | 23.621 | 27.76 | 23.043 | 0 | 0 | 57.952 | 58.714 | 50.52 | 29.038 | 0 | 0 | 48.914 | 38.827 | [5 empty] | 0 | 0.049 | 297 | -0.11372 | -0.1833 | 0.16259 | 0.10619 | -0.2895 | 254.5665
2009-03-07 | 19:32 | 0 | 25.289 | 0 | 0 | 0 | 28.658 | 32.247 | 31.306 | 28.682 | 23.577 | 27.79 | 23.023 | 0 | 0 | 57.98 | 58.719 | 50.571 | 29.067 | 0 | 0 | 48.919 | 38.856 | [5 empty] | 0 | -0.024 | 298 | -0.1079 | -0.17777 | 0.16282 | 0.10619 | -0.28396 | 263.1765
2009-03-07 | 19:33 | 0 | 25.161 | 0 | 0 | 0 | 28.699 | 32.095 | 31.276 | 28.604 | 23.548 | 27.76 | 22.947 | 0 | 0 | 57.952 | 58.76 | 50.52 | 29.013 | 0 | 0 | 48.867 | 38.803 | [5 empty] | 0 | 0.095 | 299 | -0.085766 | -0.15673 | 0.16372 | 0.10619 | -0.26292 | 306.5586
2009-03-07 | 19:34 | 0 | 25.289 | 0 | 0 | 0 | 28.682 | 32.198 | 31.355 | 28.609 | 23.506 | 27.765 | 22.878 | 0 | 0 | 57.98 | 58.742 | 50.548 | 29.067 | 0 | 0 | 48.895 | 38.808 | [5 empty] | 0 | 0.073 | 300 | -0.065674 | -0.13763 | 0.16453 | 0.10619 | -0.24383 | 371.268
2009-03-07 | 19:35 | 0 | 25.259 | 0 | 0 | 0 | 28.653 | 32.218 | 31.374 | 28.579 | 23.477 | 27.76 | 22.778 | 0 | 0 | 57.929 | 58.692 | 50.497 | 29.038 | 0 | 0 | 48.891 | 38.734 | [5 empty] | 0 | 0.074 | 301 | -0.036554 | -0.10995 | 0.16571 | 0.10619 | -0.21615 | 591.31
2009-03-07 | 19:36 | 0 | 25.259 | 0 | 0 | 0 | 28.628 | 32.218 | 31.325 | 28.533 | 23.427 | 27.736 | 22.753 | 0 | 0 | 57.952 | 58.692 | 50.52 | 29.038 | 0 | 0 | 48.891 | 38.779 | [5 empty] | 0 | 0.095 | 302 | -0.029274 | -0.10303 | 0.16601 | 0.10619 | -0.20923 | 714.7228
2009-03-07 | 19:37 | 0 | 25.235 | 0 | 0 | 0 | 28.604 | 32.218 | 31.325 | 28.579 | 23.356 | 27.76 | 22.802 | 0 | 0 | 57.907 | 58.692 | 50.497 | 29.038 | 0 | 0 | 48.891 | 38.755 | [5 empty] | 0 | 0.025 | 303 | -0.043542 | -0.11659 | 0.16543 | 0.10619 | -0.22279 | 511.6583
2009-03-07 | 19:38 | 0 | 25.281 | 0 | 0 | 0 | 28.579 | 32.218 | 31.301 | 28.579 | 23.378 | 27.736 | 22.778 | 0 | 0 | 57.929 | 58.669 | 50.497 | 29.038 | 0 | 0 | 48.914 | 38.734 | [5 empty] | 0 | 0 | 304 | -0.036554 | -0.10995 | 0.16571 | 0.10619 | -0.21615 | 591.31
2009-03-07 | 19:39 | 0 | 25.259 | 0 | 0 | 0 | 28.604 | 32.218 | 31.35 | 28.579 | 23.332 | 27.785 | 22.658 | 0 | 0 | 57.929 | 58.669 | 50.473 | 29.013 | 0 | 0 | 48.914 | 38.734 | [5 empty] | 0 | 0.025 | 305 | -0.0016096 | -0.076734 | 0.16713 | 0.10619 | -0.18293 | 11364.8789
2009-03-07 | 19:40 | 0 | 25.178 | 0 | 0 | 0 | 28.572 | 32.162 | 31.294 | 28.501 | 23.204 | 27.753 | 22.577 | 0 | 0 | 57.9 | 58.639 | 50.443 | 29.006 | 0 | 0 | 48.86 | 38.748 | [5 empty] | 0 | 0.071 | 306 | 0.021978 | -0.054314 | 0.16809 | 0.10619 | -0.16051 | -730.3267
2009-03-07 | 19:41 | 0 | 25.227 | 0 | 0 | 0 | 28.572 | 32.112 | 31.294 | 28.501 | 23.155 | 27.728 | 22.552 | 0 | 0 | 57.877 | 58.662 | 50.466 | 29.006 | 0 | 0 | 48.884 | 38.724 | [5 empty] | 0 | 0.071 | 307 | 0.029258 | -0.047394 | 0.16838 | 0.10619 | -0.15359 | -524.9518
2009-03-07 | 19:42 | 0 | 25.235 | 0 | 0 | 0 | 28.579 | 32.218 | 31.276 | 28.555 | 23.092 | 27.809 | 22.537 | 0 | 0 | 57.907 | 58.692 | 50.497 | 29.038 | 0 | 0 | 48.891 | 38.755 | [5 empty] | 0 | 0.024 | 308 | 0.033626 | -0.043242 | 0.16856 | 0.10619 | -0.14944 | -444.4123
2009-03-07 | 19:43 | 0 | 25.249 | 0 | 0 | 0 | 28.547 | 32.162 | 31.294 | 28.501 | 23.06 | 27.753 | 22.528 | 0 | 0 | 57.877 | 58.639 | 50.443 | 29.006 | 0 | 0 | 48.884 | 38.724 | [5 empty] | 0 | 0.046 | 309 | 0.036246 | -0.04075 | 0.16866 | 0.10619 | -0.14695 | -405.406
2009-03-07 | 19:44 | 0 | 25.227 | 0 | 0 | 0 | 28.523 | 32.162 | 31.244 | 28.523 | 23.035 | 27.728 | 22.432 | 0 | 0 | 57.9 | 58.619 | 50.396 | 29.006 | 0 | 0 | 48.884 | 38.772 | [5 empty] | 0 | 0 | 310 | 0.064202 | -0.014178 | 0.1698 | 0.10619 | -0.12037 | -187.4911
2009-03-07 | 19:45 | 0 | 25.259 | 0 | 0 | 0 | 28.533 | 32.218 | 31.325 | 28.508 | 23.018 | 27.76 | 22.344 | 0 | 0 | 57.907 | 58.648 | 50.473 | 29.013 | 0 | 0 | 48.891 | 38.827 | [5 empty] | 0 | 0.025 | 311 | 0.089827 | 0.010181 | 0.17084 | 0.10619 | -0.096014 | -106.8873
2009-03-07 | 19:46 | 0 | 25.259 | 0 | 0 | 0 | 28.533 | 32.193 | 31.325 | 28.508 | 22.969 | 27.76 | 22.368 | 0 | 0 | 57.907 | 58.669 | 50.473 | 29.038 | 0 | 0 | 48.914 | 38.827 | [5 empty] | 0 | 0.025 | 312 | 0.082838 | 0.0035376 | 0.17055 | 0.10619 | -0.10266 | -123.9245
2009-03-07 | 19:47 | 0 | 25.227 | 0 | 0 | 0 | 28.523 | 32.162 | 31.294 | 28.476 | 22.937 | 27.728 | 22.312 | 0 | 0 | 57.856 | 58.619 | 50.396 | 29.006 | 0 | 0 | 48.86 | 38.796 | [5 empty] | 0 | 0.047 | 313 | 0.099146 | 0.019038 | 0.17121 | 0.10619 | -0.087156 | -87.9074
2009-03-07 | 19:48 | 0 | 25.227 | 0 | 0 | 0 | 28.501 | 32.162 | 31.269 | 28.501 | 22.841 | 27.753 | 22.263 | 0 | 0 | 57.856 | 58.619 | 50.42 | 29.006 | 0 | 0 | 48.884 | 38.796 | [5 empty] | 0 | 0 | 314 | 0.11341 | 0.032602 | 0.17179 | 0.10619 | -0.073593 | -64.8887
2009-03-07 | 19:49 | 0 | 25.203 | 0 | 0 | 0 | 28.476 | 32.137 | 31.294 | 28.476 | 22.841 | 27.728 | 22.241 | 0 | 0 | 57.856 | 58.619 | 50.396 | 28.981 | 0 | 0 | 48.86 | 38.82 | [5 empty] | 0 | 0 | 315 | 0.11982 | 0.038691 | 0.17205 | 0.10619 | -0.067503 | -56.337
2009-03-07 | 19:50 | 0 | 25.249 | 0 | 0 | 0 | 28.476 | 32.162 | 31.269 | 28.476 | 22.77 | 27.765 | 22.084 | 0 | 0 | 57.868 | 58.63 | 50.431 | 29.018 | 0 | 0 | 48.872 | 38.808 | [5 empty] | 0 | 0 | 316 | 0.16554 | 0.082149 | 0.1739 | 0.10619 | -0.024046 | -14.5258
2009-03-07 | 19:51 | 0 | 25.247 | 0 | 0 | 0 | 28.474 | 32.159 | 31.316 | 28.425 | 22.694 | 27.726 | 22.116 | 0 | 0 | 57.854 | 58.594 | 50.394 | 29.003 | 0 | 0 | 48.858 | 38.818 | [5 empty] | 0 | 0.049 | 317 | 0.15622 | 0.073291 | 0.17353 | 0.10619 | -0.032903 | -21.0622
2009-03-07 | 19:52 | 0 | 25.257 | 0 | 0 | 0 | 28.481 | 32.166 | 31.323 | 28.457 | 22.751 | 27.782 | 22.125 | 0 | 0 | 57.904 | 58.623 | 50.448 | 29.035 | 0 | 0 | 48.912 | 38.849 | [5 empty] | 0 | 0.024 | 318 | 0.1536 | 0.0708 | 0.17342 | 0.10619 | -0.035395 | -23.0434
2009-03-07 | 19:53 | 0 | 25.257 | 0 | 0 | 0 | 28.481 | 32.142 | 31.323 | 28.481 | 22.726 | 27.758 | 22.052 | 0 | 0 | 57.884 | 58.646 | 50.424 | 29.035 | 0 | 0 | 48.888 | 38.87 | [5 empty] | 0 | 0 | 319 | 0.17486 | 0.091006 | 0.17428 | 0.10619 | -0.015188 | -8.6861
2009-03-07 | 19:54 | 0 | 25.257 | 0 | 0 | 0 | 28.481 | 32.191 | 31.298 | 28.481 | 22.631 | 27.782 | 22.003 | 0 | 0 | 57.884 | 58.623 | 50.424 | 29.035 | 0 | 0 | 48.912 | 38.849 | [5 empty] | 0 | 0 | 320 | 0.18913 | 0.10457 | 0.17486 | 0.10619 | -0.0016251 | -0.85926
2009-03-07 | 19:55 | 0 | 25.232 | 0 | 0 | 0 | 28.457 | 32.191 | 31.252 | 28.481 | 22.557 | 27.807 | 21.883 | 0 | 0 | 57.884 | 58.623 | 50.424 | 29.035 | 0 | 0 | 48.912 | 38.825 | [5 empty] | 0 | -0.024 | 321 | 0.22407 | 0.13779 | 0.17628 | 0.10619 | 0.031591 | 14.0987
2009-03-07 | 19:56 | 0 | 25.225 | 0 | 0 | 0 | 28.425 | 32.11 | 31.242 | 28.425 | 22.503 | 27.726 | 21.804 | 0 | 0 | 57.854 | 58.594 | 50.417 | 29.003 | 0 | 0 | 48.835 | 38.818 | [5 empty] | 0 | 0 | 322 | 0.24708 | 0.15965 | 0.17721 | 0.10619 | 0.053458 | 21.6364
2009-03-07 | 19:57 | 0 | 25.247 | 0 | 0 | 0 | 28.4 | 32.159 | 31.267 | 28.425 | 22.479 | 27.726 | 21.731 | 0 | 0 | 57.854 | 58.571 | 50.35 | 29.003 | 0 | 0 | 48.858 | 38.746 | [5 empty] | 0 | -0.025 | 323 | 0.26833 | 0.17986 | 0.17807 | 0.10619 | 0.073665 | 27.4527
2009-03-07 | 19:58 | 0 | 25.247 | 0 | 0 | 0 | 28.4 | 32.159 | 31.267 | 28.449 | 22.405 | 27.775 | 21.731 | 0 | 0 | 57.854 | 58.571 | 50.394 | 28.979 | 0 | 0 | 48.858 | 38.746 | [5 empty] | 0 | -0.049 | 324 | 0.26833 | 0.17986 | 0.17807 | 0.10619 | 0.073665 | 27.4527
2009-03-07 | 19:59 | 0 | 25.247 | 0 | 0 | 0 | 28.4 | 32.135 | 31.267 | 28.425 | 22.358 | 27.726 | 21.684 | 0 | 0 | 57.854 | 58.571 | 50.373 | 28.979 | 0 | 0 | 48.858 | 38.77 | [5 empty] | 0 | -0.025 | 325 | 0.28202 | 0.19287 | 0.17862 | 0.10619 | 0.086674 | 30.7334
2009-03-07 | 20:00 | 0 | 25.225 | 0 | 0 | 0 | 28.376 | 32.181 | 31.267 | 28.449 | 22.334 | 27.701 | 21.66 | 0 | 0 | 57.854 | 58.571 | 50.35 | 29.003 | 0 | 0 | 48.881 | 38.794 | [5 empty] | 0 | -0.073 | 326 | 0.28901 | 0.19951 | 0.17891 | 0.10619 | 0.093317 | 32.2888
2009-03-07 | 20:01 | 0 | 25.225 | 0 | 0 | 0 | 28.354 | 32.181 | 31.291 | 28.425 | 22.26 | 27.75 | 21.586 | 0 | 0 | 57.854 | 58.571 | 50.35 | 29.003 | 0 | 0 | 48.858 | 38.77 | [5 empty] | 0 | -0.071 | 327 | 0.31056 | 0.22 | 0.17978 | 0.10619 | 0.1138 | 36.644
2009-03-07 | 20:02 | 0 | 25.213 | 0 | 0 | 0 | 28.341 | 32.147 | 31.257 | 28.366 | 22.251 | 27.62 | 21.552 | 0 | 0 | 57.799 | 58.516 | 50.34 | 28.969 | 0 | 0 | 48.849 | 38.736 | [5 empty] | 0 | -0.025 | 328 | 0.32046 | 0.22941 | 0.18018 | 0.10619 | 0.12321 | 38.4487
2009-03-07 | 20:03 | 0 | 25.225 | 0 | 0 | 0 | 28.354 | 32.181 | 31.291 | 28.376 | 22.214 | 27.63 | 21.539 | 0 | 0 | 57.831 | 58.548 | 50.35 | 28.979 | 0 | 0 | 48.858 | 38.77 | [5 empty] | 0 | -0.022 | 329 | 0.32424 | 0.233 | 0.18033 | 0.10619 | 0.12681 | 39.1096
2009-03-07 | 20:04 | 0 | 25.271 | 0 | 0 | 0 | 28.354 | 32.159 | 31.291 | 28.376 | 22.165 | 27.63 | 21.539 | 0 | 0 | 57.831 | 58.525 | 50.35 | 28.979 | 0 | 0 | 48.858 | 38.794 | [5 empty] | 0 | -0.022 | 330 | 0.32424 | 0.233 | 0.18033 | 0.10619 | 0.12681 | 39.1096
2009-03-07 | 20:05 | 0 | 25.213 | 0 | 0 | 0 | 28.319 | 32.125 | 31.257 | 28.319 | 22.106 | 27.571 | 21.527 | 0 | 0 | 57.822 | 58.493 | 50.361 | 28.944 | 0 | 0 | 48.825 | 38.712 | [5 empty] | 0 | 0 | 331 | 0.32774 | 0.23633 | 0.18048 | 0.10619 | 0.13013 | 39.7061
2009-03-07 | 20:06 | 0 | 25.271 | 0 | 0 | 0 | 28.354 | 32.135 | 31.267 | 28.376 | 22.116 | 27.606 | 21.49 | 0 | 0 | 57.854 | 58.548 | 50.373 | 29.003 | 0 | 0 | 48.881 | 38.794 | [5 empty] | 0 | -0.022 | 332 | 0.33851 | 0.24657 | 0.18091 | 0.10619 | 0.14037 | 41.4677
2009-03-07 | 20:07 | 0 | 25.237 | 0 | 0 | 0 | 28.319 | 32.125 | 31.257 | 28.319 | 22.035 | 27.522 | 21.407 | 0 | 0 | 57.799 | 58.516 | 50.317 | 28.944 | 0 | 0 | 48.849 | 38.784 | [5 empty] | 0 | 0 | 333 | 0.36268 | 0.26954 | 0.18189 | 0.10619 | 0.16335 | 45.0389
2009-03-07 | 20:08 | 0 | 25.247 | 0 | 0 | 0 | 28.305 | 32.159 | 31.316 | 28.329 | 22.045 | 27.535 | 21.37 | 0 | 0 | 57.831 | 58.502 | 50.373 | 28.979 | 0 | 0 | 48.858 | 38.818 | [5 empty] | 0 | -0.024 | 334 | 0.37346 | 0.27978 | 0.18233 | 0.10619 | 0.17359 | 46.4819
2009-03-07 | 20:09 | 0 | 25.237 | 0 | 0 | 0 | 28.246 | 32.125 | 31.232 | 28.341 | 21.986 | 27.5 | 21.262 | 0 | 0 | 57.799 | 58.493 | 50.34 | 28.969 | 0 | 0 | 48.849 | 38.76 | [5 empty] | 0 | -0.095 | 335 | 0.40491 | 0.30968 | 0.1836 | 0.10619 | 0.20348 | 50.2546
2009-03-07 | 20:10 | 0 | 25.237 | 0 | 0 | 0 | 28.295 | 32.125 | 31.257 | 28.319 | 21.986 | 27.476 | 21.324 | 0 | 0 | 57.765 | 58.482 | 50.282 | 28.957 | 0 | 0 | 48.814 | 38.748 | [5 empty] | 0 | -0.024 | 336 | 0.38685 | 0.29252 | 0.18287 | 0.10619 | 0.18632 | 48.1638
2009-03-07 | 20:11 | 0 | 25.21 | 0 | 0 | 0 | 28.243 | 32.098 | 31.254 | 28.292 | 21.934 | 27.449 | 21.26 | 0 | 0 | 57.751 | 58.447 | 50.268 | 28.918 | 0 | 0 | 48.8 | 38.71 | [5 empty] | 0 | -0.049 | 337 | 0.40549 | 0.31023 | 0.18363 | 0.10619 | 0.20404 | 50.319
2009-03-07 | 20:12 | 0 | 25.21 | 0 | 0 | 0 | 28.219 | 32.144 | 31.254 | 28.268 | 21.839 | 27.449 | 21.14 | 0 | 0 | 57.774 | 58.447 | 50.268 | 28.942 | 0 | 0 | 48.823 | 38.662 | [5 empty] | 0 | -0.049 | 338 | 0.44043 | 0.34345 | 0.18504 | 0.10619 | 0.23725 | 53.8683
2009-03-07 | 20:13 | 0 | 25.235 | 0 | 0 | 0 | 28.219 | 32.098 | 31.254 | 28.268 | 21.814 | 27.424 | 21.093 | 0 | 0 | 57.774 | 58.447 | 50.291 | 28.942 | 0 | 0 | 48.8 | 38.686 | [5 empty] | 0 | -0.049 | 339 | 0.45412 | 0.35646 | 0.1856 | 0.10619 | 0.25026 | 55.1096
2009-03-07 | 20:14 | 0 | 25.181 | 0 | 0 | 0 | 28.189 | 32.068 | 31.225 | 28.214 | 21.714 | 27.37 | 20.99 | 0 | 0 | 57.747 | 58.42 | 50.24 | 28.913 | 0 | 0 | 48.772 | 38.657 | [5 empty] | 0 | -0.025 | 340 | 0.48411 | 0.38497 | 0.18681 | 0.10619 | 0.27877 | 57.5845
2009-03-07 | 20:15 | 0 | 25.205 | 0 | 0 | 0 | 28.189 | 32.068 | 31.249 | 28.238 | 21.615 | 27.37 | 20.941 | 0 | 0 | 57.701 | 58.397 | 50.216 | 28.913 | 0 | 0 | 48.795 | 38.657 | [5 empty] | 0 | -0.049 | 341 | 0.49838 | 0.39853 | 0.18739 | 0.10619 | 0.29234 | 58.6573
2009-03-07 | 20:16 | 0 | 25.186 | 0 | 0 | 0 | 28.194 | 32.098 | 31.254 | 28.243 | 21.645 | 27.4 | 20.949 | 0 | 0 | 57.774 | 58.425 | 50.291 | 28.942 | 0 | 0 | 48.823 | 38.71 | [5 empty] | 0 | -0.049 | 342 | 0.49605 | 0.39632 | 0.1873 | 0.10619 | 0.29012 | 58.4863
2009-03-07 | 20:17 | 0 | 25.21 | 0 | 0 | 0 | 28.219 | 32.122 | 31.279 | 28.268 | 21.645 | 27.424 | 20.949 | 0 | 0 | 57.774 | 58.425 | 50.268 | 28.942 | 0 | 0 | 48.823 | 38.734 | [5 empty] | 0 | -0.049 | 343 | 0.49605 | 0.39632 | 0.1873 | 0.10619 | 0.29012 | 58.4863
2009-03-07 | 20:18 | 0 | 25.205 | 0 | 0 | 0 | 28.143 | 32.115 | 31.225 | 28.238 | 21.569 | 27.324 | 20.87 | 0 | 0 | 57.724 | 58.397 | 50.24 | 28.913 | 0 | 0 | 48.795 | 38.705 | [5 empty] | 0 | -0.095 | 344 | 0.51906 | 0.41818 | 0.18823 | 0.10619 | 0.31199 | 60.1071
2009-03-07 | 20:19 | 0 | 25.181 | 0 | 0 | 0 | 28.118 | 32.044 | 31.151 | 28.214 | 21.495 | 27.275 | 20.821 | 0 | 0 | 57.724 | 58.42 | 50.216 | 28.913 | 0 | 0 | 48.772 | 38.729 | [5 empty] | 0 | -0.096 | 345 | 0.53332 | 0.43175 | 0.18881 | 0.10619 | 0.32555 | 61.0421
2009-03-07 | 20:20 | 0 | 25.181 | 0 | 0 | 0 | 28.143 | 32.068 | 31.2 | 28.214 | 21.52 | 27.299 | 20.796 | 0 | 0 | 57.724 | 58.397 | 50.216 | 28.913 | 0 | 0 | 48.795 | 38.681 | [5 empty] | 0 | -0.071 | 346 | 0.5406 | 0.43867 | 0.1891 | 0.10619 | 0.33247 | 61.5001
2009-03-07 | 20:21 | 0 | 25.205 | 0 | 0 | 0 | 28.118 | 32.068 | 31.249 | 28.214 | 21.495 | 27.324 | 20.75 | 0 | 0 | 57.724 | 58.397 | 50.24 | 28.888 | 0 | 0 | 48.772 | 38.729 | [5 empty] | 0 | -0.096 | 347 | 0.554 | 0.4514 | 0.18964 | 0.10619 | 0.34521 | 62.3114
2009-03-07 | 20:22 | 0 | 25.205 | 0 | 0 | 0 | 28.118 | 32.093 | 31.2 | 28.214 | 21.495 | 27.346 | 20.676 | 0 | 0 | 57.724 | 58.397 | 50.24 | 28.888 | 0 | 0 | 48.795 | 38.705 | [5 empty] | 0 | -0.096 | 348 | 0.57555 | 0.47188 | 0.19052 | 0.10619 | 0.36569 | 63.5374
2009-03-07 | 20:23 | 0 | 25.205 | 0 | 0 | 0 | 28.118 | 32.093 | 31.249 | 28.189 | 21.473 | 27.324 | 20.654 | 0 | 0 | 57.724 | 58.374 | 50.193 | 28.913 | 0 | 0 | 48.772 | 38.681 | [5 empty] | 0 | -0.071 | 349 | 0.58196 | 0.47797 | 0.19078 | 0.10619 | 0.37178 | 63.8843
2009-03-07 | 20:24 | 0 | 25.173 | 0 | 0 | 0 | 28.086 | 32.061 | 31.193 | 28.182 | 21.417 | 27.314 | 20.644 | 0 | 0 | 57.694 | 58.368 | 50.186 | 28.905 | 0 | 0 | 48.741 | 38.626 | [5 empty] | 0 | -0.096 | 350 | 0.58487 | 0.48074 | 0.1909 | 0.10619 | 0.37455 | 64.0395
2009-03-07 | 20:25 | 0 | 25.149 | 0 | 0 | 0 | 28.062 | 32.061 | 31.217 | 28.133 | 21.368 | 27.292 | 20.598 | 0 | 0 | 57.672 | 58.345 | 50.186 | 28.881 | 0 | 0 | 48.765 | 38.602 | [5 empty] | 0 | -0.071 | 351 | 0.59826 | 0.49347 | 0.19144 | 0.10619 | 0.38728 | 64.734
2009-03-07 | 20:26 | 0 | 25.149 | 0 | 0 | 0 | 28.037 | 32.083 | 31.168 | 28.157 | 21.343 | 27.314 | 20.549 | 0 | 0 | 57.649 | 58.322 | 50.163 | 28.856 | 0 | 0 | 48.741 | 38.602 | [5 empty] | 0 | -0.12 | 352 | 0.61253 | 0.50704 | 0.19202 | 0.10619 | 0.40084 | 65.4403
2009-03-07 | 20:27 | 0 | 25.181 | 0 | 0 | 0 | 28.094 | 32.068 | 31.225 | 28.165 | 21.375 | 27.299 | 20.556 | 0 | 0 | 57.678 | 58.374 | 50.172 | 28.913 | 0 | 0 | 48.772 | 38.657 | [5 empty] | 0 | -0.071 | 353 | 0.61049 | 0.5051 | 0.19193 | 0.10619 | 0.3989 | 65.3414
2009-03-07 | 20:28 | 0 | 25.198 | 0 | 0 | 0 | 28.086 | 31.867 | 31.168 | 28.182 | 21.319 | 27.267 | 20.429 | 0 | 0 | 57.694 | 58.434 | 50.233 | 28.905 | 0 | 0 | 48.765 | 38.626 | [5 empty] | 0 | -0.096 | 354 | 0.64748 | 0.54025 | 0.19343 | 0.10619 | 0.43406 | 67.0386
2009-03-07 | 20:29 | 0 | 25.173 | 0 | 0 | 0 | 28.062 | 32.061 | 31.217 | 28.133 | 21.272 | 27.267 | 20.333 | 0 | 0 | 57.649 | 58.322 | 50.142 | 28.881 | 0 | 0 | 48.741 | 38.674 | [5 empty] | 0 | -0.071 | 355 | 0.67543 | 0.56683 | 0.19457 | 0.10619 | 0.46063 | 68.1981
2009-03-07 | 20:30 | 0 | 25.173 | 0 | 0 | 0 | 28.037 | 32.083 | 31.193 | 28.111 | 21.152 | 27.267 | 20.296 | 0 | 0 | 57.66 | 58.333 | 50.198 | 28.893 | 0 | 0 | 48.73 | 38.686 | [5 empty] | 0 | -0.074 | 356 | 0.6862 | 0.57707 | 0.195 | 0.10619 | 0.47087 | 68.6198
2009-03-07 | 20:31 | 0 | 25.186 | 0 | 0 | 0 | 28.025 | 32.071 | 31.181 | 28.145 | 21.091 | 27.28 | 20.247 | 0 | 0 | 57.637 | 58.333 | 50.151 | 28.893 | 0 | 0 | 48.753 | 38.662 | [5 empty] | 0 | -0.12 | 357 | 0.70047 | 0.59063 | 0.19558 | 0.10619 | 0.48444 | 69.1583
2009-03-07 | 20:32 | 0 | 25.154 | 0 | 0 | 0 | 27.993 | 32.039 | 31.149 | 28.089 | 21.01 | 27.248 | 20.189 | 0 | 0 | 57.631 | 58.281 | 50.121 | 28.861 | 0 | 0 | 48.723 | 38.655 | [5 empty] | 0 | -0.096 | 358 | 0.71736 | 0.60668 | 0.19626 | 0.10619 | 0.50049 | 69.768
2009-03-07 | 20:33 | 0 | 25.186 | 0 | 0 | 0 | 28 | 32.095 | 31.181 | 28.121 | 20.995 | 27.255 | 20.174 | 0 | 0 | 57.637 | 58.333 | 50.13 | 28.893 | 0 | 0 | 48.776 | 38.662 | [5 empty] | 0 | -0.121 | 359 | 0.72173 | 0.61084 | 0.19644 | 0.10619 | 0.50464 | 69.9211
2009-03-07 | 20:34 | 0 | 25.161 | 0 | 0 | 0 | 28 | 32.095 | 31.205 | 28.145 | 20.995 | 27.231 | 20.076 | 0 | 0 | 57.66 | 58.333 | 50.13 | 28.893 | 0 | 0 | 48.73 | 38.686 | [5 empty] | 0 | -0.145 | 360 | 0.75027 | 0.63796 | 0.1976 | 0.10619 | 0.53177 | 70.8771
2009-03-07 | 20:35 | 0 | 25.129 | 0 | 0 | 0 | 27.969 | 32.039 | 31.198 | 28.067 | 20.89 | 27.223 | 20.018 | 0 | 0 | 57.653 | 58.258 | 50.1 | 28.861 | 0 | 0 | 48.723 | 38.679 | [5 empty] | 0 | -0.098 | 361 | 0.76716 | 0.65402 | 0.19828 | 0.10619 | 0.54782 | 71.4094
2009-03-07 | 20:36 | 0 | 25.154 | 0 | 0 | 0 | 27.993 | 32.017 | 31.198 | 28.067 | 20.89 | 27.199 | 19.943 | 0 | 0 | 57.608 | 58.258 | 50.1 | 28.837 | 0 | 0 | 48.699 | 38.679 | [5 empty] | 0 | -0.074 | 362 | 0.789 | 0.67478 | 0.19917 | 0.10619 | 0.56858 | 72.0639
2009-03-07 | 20:37 | 0 | 25.154 | 0 | 0 | 0 | 27.947 | 32.017 | 31.198 | 28.042 | 20.77 | 27.15 | 19.895 | 0 | 0 | 57.631 | 58.281 | 50.144 | 28.861 | 0 | 0 | 48.699 | 38.655 | [5 empty] | 0 | -0.095 | 363 | 0.80298 | 0.68806 | 0.19973 | 0.10619 | 0.58187 | 72.4641
2009-03-07 | 20:38 | 0 | 25.178 | 0 | 0 | 0 | 27.969 | 32.039 | 31.173 | 28.089 | 20.77 | 27.174 | 19.82 | 0 | 0 | 57.631 | 58.281 | 50.121 | 28.861 | 0 | 0 | 48.699 | 38.631 | [5 empty] | 0 | -0.12 | 364 | 0.82482 | 0.70882 | 0.20062 | 0.10619 | 0.60263 | 73.0623
2009-03-07 | 20:39 | 0 | 25.178 | 0 | 0 | 0 | 27.922 | 32.039 | 31.198 | 28.067 | 20.745 | 27.199 | 19.769 | 0 | 0 | 57.608 | 58.281 | 50.1 | 28.861 | 0 | 0 | 48.723 | 38.631 | [5 empty] | 0 | -0.145 | 365 | 0.83967 | 0.72294 | 0.20122 | 0.10619 | 0.61675 | 73.4513
2009-03-07 | 20:40 | 0 | 25.073 | 0 | 0 | 0 | 27.937 | 32.007 | 31.141 | 28.035 | 20.617 | 27.142 | 19.664 | 0 | 0 | 57.557 | 58.251 | 50.069 | 28.829 | 0 | 0 | 48.716 | 38.552 | [5 empty] | 0 | -0.098 | 366 | 0.87024 | 0.752 | 0.20246 | 0.10619 | 0.64581 | 74.2103
2009-03-07 | 20:41 | 0 | 25.122 | 0 | 0 | 0 | 27.915 | 32.032 | 31.188 | 28.035 | 20.497 | 27.167 | 19.591 | 0 | 0 | 57.557 | 58.228 | 50.069 | 28.805 | 0 | 0 | 48.692 | 38.528 | [5 empty] | 0 | -0.12 | 367 | 0.8915 | 0.77221 | 0.20332 | 0.10619 | 0.66602 | 74.7073
2009-03-07 | 20:42 | 0 | 25.178 | 0 | 0 | 0 | 27.922 | 32.039 | 31.173 | 28.067 | 20.385 | 27.223 | 19.598 | 0 | 0 | 57.608 | 58.281 | 50.121 | 28.861 | 0 | 0 | 48.723 | 38.559 | [5 empty] | 0 | -0.145 | 368 | 0.88946 | 0.77027 | 0.20324 | 0.10619 | 0.66408 | 74.6607
2009-03-07 | 20:43 | 0 | 25.122 | 0 | 0 | 0 | 27.89 | 32.007 | 31.141 | 28.01 | 20.282 | 27.096 | 19.54 | 0 | 0 | 57.557 | 58.228 | 50.069 | 28.805 | 0 | 0 | 48.692 | 38.528 | [5 empty] | 0 | -0.12 | 369 | 0.90635 | 0.78633 | 0.20392 | 0.10619 | 0.68013 | 75.0407
2009-03-07 | 20:44 | 0 | 25.154 | 0 | 0 | 0 | 27.922 | 32.063 | 31.173 | 27.993 | 20.239 | 27.223 | 19.523 | 0 | 0 | 57.587 | 58.258 | 50.1 | 28.837 | 0 | 0 | 48.723 | 38.583 | [5 empty] | 0 | -0.071 | 370 | 0.9113 | 0.79103 | 0.20412 | 0.10619 | 0.68484 | 75.1495
2009-03-07 | 20:45 | 0 | 25.146 | 0 | 0 | 0 | 27.866 | 32.032 | 31.166 | 27.986 | 20.156 | 27.142 | 19.442 | 0 | 0 | 57.557 | 58.228 | 50.046 | 28.805 | 0 | 0 | 48.692 | 38.552 | [5 empty] | 0 | -0.12 | 371 | 0.93489 | 0.81345 | 0.20508 | 0.10619 | 0.70726 | 75.6517
2009-03-07 | 20:46 | 0 | 25.146 | 0 | 0 | 0 | 27.89 | 31.985 | 31.166 | 27.986 | 20.109 | 27.118 | 19.417 | 0 | 0 | 57.535 | 58.251 | 50.023 | 28.829 | 0 | 0 | 48.692 | 38.552 | [5 empty] | 0 | -0.096 | 372 | 0.94217 | 0.82037 | 0.20537 | 0.10619 | 0.71418 | 75.8016
2009-03-07 | 20:47 | 0 | 25.203 | 0 | 0 | 0 | 27.922 | 32.039 | 31.173 | 28.042 | 20.091 | 27.15 | 19.375 | 0 | 0 | 57.587 | 58.258 | 50.1 | 28.837 | 0 | 0 | 48.723 | 38.583 | [5 empty] | 0 | -0.12 | 373 | 0.9544 | 0.832 | 0.20587 | 0.10619 | 0.72581 | 76.0483
2009-03-07 | 20:48 | 0 | 25.146 | 0 | 0 | 0 | 27.866 | 32.007 | 31.141 | 27.986 | 20.084 | 27.118 | 19.342 | 0 | 0 | 57.557 | 58.206 | 50.046 | 28.829 | 0 | 0 | 48.692 | 38.576 | [5 empty] | 0 | -0.12 | 374 | 0.96401 | 0.84113 | 0.20626 | 0.10619 | 0.73494 | 76.2378
2009-03-07 | 20:49 | 0 | 25.122 | 0 | 0 | 0 | 27.89 | 31.936 | 31.141 | 27.986 | 20.084 | 27.142 | 19.244 | 0 | 0 | 57.557 | 58.251 | 50.046 | 28.829 | 0 | 0 | 48.716 | 38.576 | [5 empty] | 0 | -0.096 | 375 | 0.99255 | 0.86826 | 0.20742 | 0.10619 | 0.76207 | 76.7788
2009-03-07 | 20:50 | 0 | 25.139 | 0 | 0 | 0 | 27.809 | 31.953 | 31.134 | 27.954 | 20.076 | 27.064 | 19.211 | 0 | 0 | 57.505 | 58.155 | 50.016 | 28.773 | 0 | 0 | 48.641 | 38.523 | [5 empty] | 0 | -0.145 | 376 | 1.0022 | 0.8774 | 0.2078 | 0.10619 | 0.7712 | 76.9541
2009-03-07 | 20:51 | 0 | 25.159 | 0 | 0 | 0 | 27.829 | 31.948 | 31.08 | 27.927 | 20.046 | 27.083 | 19.158 | 0 | 0 | 57.526 | 58.176 | 50.013 | 28.817 | 0 | 0 | 48.683 | 38.566 | [5 empty] | 0 | -0.098 | 377 | 1.0176 | 0.89207 | 0.20843 | 0.10619 | 0.78587 | 77.2286
2009-03-07 | 20:52 | 0 | 25.105 | 0 | 0 | 0 | 27.829 | 31.997 | 31.178 | 27.949 | 20.071 | 27.108 | 19.108 | 0 | 0 | 57.526 | 58.176 | 49.99 | 28.817 | 0 | 0 | 48.683 | 38.543 | [5 empty] | 0 | -0.12 | 378 | 1.0322 | 0.90591 | 0.20902 | 0.10619 | 0.79971 | 77.4801
2009-03-07 | 20:53 | 0 | 25.105 | 0 | 0 | 0 | 27.799 | 31.968 | 31.149 | 27.92 | 19.991 | 27.079 | 19.028 | 0 | 0 | 57.519 | 58.149 | 50.006 | 28.763 | 0 | 0 | 48.632 | 38.559 | [5 empty] | 0 | -0.121 | 379 | 1.0554 | 0.92805 | 0.20996 | 0.10619 | 0.82185 | 77.868
2009-03-07 | 20:54 | 0 | 25.129 | 0 | 0 | 0 | 27.799 | 31.968 | 31.149 | 27.897 | 19.968 | 27.054 | 19.003 | 0 | 0 | 57.498 | 58.169 | 49.962 | 28.788 | 0 | 0 | 48.655 | 38.538 | [5 empty] | 0 | -0.098 | 380 | 1.0627 | 0.93497 | 0.21026 | 0.10619 | 0.82877 | 77.9857
2009-03-07 | 20:55 | 0 | 25.134 | 0 | 0 | 0 | 27.829 | 32.022 | 31.129 | 27.949 | 19.923 | 27.13 | 19.01 | 0 | 0 | 57.526 | 58.219 | 50.058 | 28.842 | 0 | 0 | 48.683 | 38.566 | [5 empty] | 0 | -0.12 | 381 | 1.0607 | 0.93303 | 0.21018 | 0.10619 | 0.82684 | 77.9529
2009-03-07 | 20:56 | 0 | 25.11 | 0 | 0 | 0 | 27.804 | 31.997 | 31.154 | 27.902 | 19.923 | 27.083 | 19.058 | 0 | 0 | 57.546 | 58.176 | 50.013 | 28.817 | 0 | 0 | 48.683 | 38.588 | [5 empty] | 0 | -0.098 | 382 | 1.0467 | 0.91975 | 0.20961 | 0.10619 | 0.81355 | 77.7245
2009-03-07 | 20:57 | 0 | 25.129 | 0 | 0 | 0 | 27.775 | 31.919 | 31.1 | 27.92 | 19.794 | 27.079 | 18.98 | 0 | 0 | 57.498 | 58.149 | 49.985 | 28.788 | 0 | 0 | 48.655 | 38.559 | [5 empty] | 0 | -0.145 | 383 | 1.0694 | 0.94134 | 0.21053 | 0.10619 | 0.83514 | 78.0926
2009-03-07 | 20:58 | 0 | 25.105 | 0 | 0 | 0 | 27.753 | 31.943 | 31.124 | 27.873 | 19.769 | 27.029 | 18.98 | 0 | 0 | 57.498 | 58.149 | 50.006 | 28.763 | 0 | 0 | 48.655 | 38.538 | [5 empty] | 0 | -0.12 | 384 | 1.0694 | 0.94134 | 0.21053 | 0.10619 | 0.83514 | 78.0926
2009-03-07 | 20:59 | 0 | 25.129 | 0 | 0 | 0 | 27.775 | 31.894 | 31.075 | 27.873 | 19.671 | 27.029 | 18.93 | 0 | 0 | 57.475 | 58.126 | 49.939 | 28.788 | 0 | 0 | 48.632 | 38.538 | [5 empty] | 0 | -0.098 | 385 | 1.084 | 0.95518 | 0.21112 | 0.10619 | 0.84898 | 78.3205
2009-03-07 | 21:00 | 0 | 25.105 | 0 | 0 | 0 | 27.753 | 31.919 | 31.124 | 27.873 | 19.719 | 27.054 | 18.93 | 0 | 0 | 57.475 | 58.149 | 49.962 | 28.788 | 0 | 0 | 48.632 | 38.583 | [5 empty] | 0 | -0.12 | 386 | 1.084 | 0.95518 | 0.21112 | 0.10619 | 0.84898 | 78.3205
2009-03-07 | 21:01 | 0 | 25.105 | 0 | 0 | 0 | 27.728 | 31.968 | 31.124 | 27.873 | 19.769 | 27.029 | 18.93 | 0 | 0 | 57.475 | 58.126 | 49.939 | 28.788 | 0 | 0 | 48.632 | 38.607 | [5 empty] | 0 | -0.145 | 387 | 1.084 | 0.95518 | 0.21112 | 0.10619 | 0.84898 | 78.3205
2009-03-07 | 21:02 | 0 | 25.129 | 0 | 0 | 0 | 27.728 | 31.943 | 31.1 | 27.897 | 19.769 | 27.054 | 18.879 | 0 | 0 | 57.475 | 58.149 | 49.962 | 28.763 | 0 | 0 | 48.632 | 38.583 | [5 empty] | 0 | -0.169 | 388 | 1.0988 | 0.96929 | 0.21172 | 0.10619 | 0.8631 | 78.5466
2009-03-07 | 21:03 | 0 | 25.129 | 0 | 0 | 0 | 27.728 | 31.943 | 31.124 | 27.848 | 19.769 | 27.029 | 18.832 | 0 | 0 | 57.498 | 58.126 | 49.962 | 28.763 | 0 | 0 | 48.632 | 38.583 | [5 empty] | 0 | -0.12 | 389 | 1.1125 | 0.9823 | 0.21228 | 0.10619 | 0.87611 | 78.7497
2009-03-07 | 21:04 | 0 | 25.105 | 0 | 0 | 0 | 27.728 | 31.943 | 31.1 | 27.848 | 19.719 | 27.029 | 18.731 | 0 | 0 | 57.475 | 58.149 | 49.915 | 28.788 | 0 | 0 | 48.632 | 38.559 | [5 empty] | 0 | -0.12 | 390 | 1.1419 | 1.0103 | 0.21347 | 0.10619 | 0.90406 | 79.1697
2009-03-07 | 21:05 | 0 | 25.073 | 0 | 0 | 0 | 27.696 | 31.911 | 31.092 | 27.817 | 19.664 | 27.047 | 18.651 | 0 | 0 | 57.468 | 58.096 | 49.955 | 28.756 | 0 | 0 | 48.601 | 38.528 | [5 empty] | 0 | -0.121 | 391 | 1.1652 | 1.0324 | 0.21441 | 0.10619 | 0.92621 | 79.4873
2009-03-07 | 21:06 | 0 | 25.129 | 0 | 0 | 0 | 27.728 | 31.968 | 31.124 | 27.873 | 19.621 | 27.125 | 18.633 | 0 | 0 | 57.475 | 58.126 | 49.962 | 28.788 | 0 | 0 | 48.632 | 38.583 | [5 empty] | 0 | -0.145 | 392 | 1.1705 | 1.0374 | 0.21463 | 0.10619 | 0.93119 | 79.557
2009-03-07 | 21:07 | 0 | 25.073 | 0 | 0 | 0 | 27.672 | 31.911 | 31.068 | 27.866 | 19.515 | 27.093 | 18.625 | 0 | 0 | 57.423 | 58.096 | 49.908 | 28.756 | 0 | 0 | 48.625 | 38.528 | [5 empty] | 0 | -0.194 | 393 | 1.1728 | 1.0396 | 0.21472 | 0.10619 | 0.93341 | 79.5878
2009-03-07 | 21:08 | 0 | 25.073 | 0 | 0 | 0 | 27.696 | 31.887 | 31.068 | 27.866 | 19.49 | 27.191 | 18.651 | 0 | 0 | 57.446 | 58.096 | 49.932 | 28.756 | 0 | 0 | 48.625 | 38.528 | [5 empty] | 0 | -0.17 | 394 | 1.1652 | 1.0324 | 0.21441 | 0.10619 | 0.92621 | 79.4873
2009-03-07 | 21:09 | 0 | 25.097 | 0 | 0 | 0 | 27.672 | 32.152 | 31.117 | 27.841 | 19.49 | 27.191 | 18.651 | 0 | 0 | 57.446 | 58.139 | 49.908 | 28.78 | 0 | 0 | 48.625 | 38.507 | [5 empty] | 0 | -0.169 | 395 | 1.1652 | 1.0324 | 0.21441 | 0.10619 | 0.92621 | 79.4873
2009-03-07 | 21:10 | 0 | 25.065 | 0 | 0 | 0 | 27.64 | 32.976 | 31.036 | 27.76 | 19.432 | 27.181 | 18.593 | 0 | 0 | 57.425 | 58.076 | 49.887 | 28.736 | 0 | 0 | 48.58 | 38.485 | [5 empty] | 0 | -0.12 | 396 | 1.1821 | 1.0485 | 0.2151 | 0.10619 | 0.94226 | 79.7097
2009-03-07 | 21:11 | 0 | 25.139 | 0 | 0 | 0 | 27.642 | 33.424 | 31.014 | 27.812 | 19.46 | 27.233 | 18.547 | 0 | 0 | 57.462 | 58.224 | 49.925 | 28.775 | 0 | 0 | 48.641 | 38.547 | [5 empty] | 0 | -0.17 | 397 | 1.1955 | 1.0612 | 0.21564 | 0.10619 | 0.955 | 79.8816
2009-03-07 | 21:12 | 0 | 25.043 | 0 | 0 | 0 | 27.618 | 33.637 | 30.989 | 27.812 | 19.435 | 27.233 | 18.547 | 0 | 0 | 57.416 | 58.066 | 49.88 | 28.751 | 0 | 0 | 48.594 | 38.547 | [5 empty] | 0 | -0.194 | 398 | 1.1955 | 1.0612 | 0.21564 | 0.10619 | 0.955 | 79.8816
2009-03-07 | 21:13 | 0 | 25.063 | 0 | 0 | 0 | 27.638 | 33.35 | 31.058 | 27.758 | 19.43 | 27.228 | 18.565 | 0 | 0 | 57.411 | 58.039 | 49.897 | 28.721 | 0 | 0 | 48.566 | 38.519 | [5 empty] | 0 | -0.12 | 399 | 1.1903 | 1.0562 | 0.21543 | 0.10619 | 0.95001 | 79.8148
2009-03-07 | 21:14 | 0 | 25.063 | 0 | 0 | 0 | 27.589 | 33.254 | 31.058 | 27.782 | 19.405 | 27.253 | 18.54 | 0 | 0 | 57.389 | 58.039 | 49.852 | 28.721 | 0 | 0 | 48.566 | 38.495 | [5 empty] | 0 | -0.193 | 400 | 1.1976 | 1.0631 | 0.21572 | 0.10619 | 0.95693 | 79.9075
2009-03-07 | 21:15 | 0 | 25.038 | 0 | 0 | 0 | 27.613 | 33.161 | 31.034 | 27.782 | 19.405 | 27.253 | 18.517 | 0 | 0 | 57.389 | 58.039 | 49.829 | 28.721 | 0 | 0 | 48.59 | 38.471 | [5 empty] | 0 | -0.169 | 401 | 1.2042 | 1.0695 | 0.21599 | 0.10619 | 0.9633 | 79.9917
2009-03-07 | 21:16 | 0 | 25.038 | 0 | 0 | 0 | 27.589 | 33.091 | 31.083 | 27.733 | 19.354 | 27.253 | 18.417 | 0 | 0 | 57.389 | 58.039 | 49.829 | 28.746 | 0 | 0 | 48.566 | 38.495 | [5 empty] | 0 | -0.144 | 402 | 1.2334 | 1.0972 | 0.21717 | 0.10619 | 0.99098 | 80.3473
2009-03-07 | 21:17 | 0 | 25.063 | 0 | 0 | 0 | 27.589 | 33.019 | 31.058 | 27.758 | 19.282 | 27.228 | 18.392 | 0 | 0 | 57.389 | 58.016 | 49.873 | 28.746 | 0 | 0 | 48.545 | 38.495 | [5 empty] | 0 | -0.169 | 403 | 1.2406 | 1.1041 | 0.21747 | 0.10619 | 0.9979 | 80.4336
2009-03-07 | 21:18 | 0 | 25.087 | 0 | 0 | 0 | 27.589 | 32.974 | 31.034 | 27.758 | 19.231 | 27.299 | 18.344 | 0 | 0 | 57.389 | 58.016 | 49.829 | 28.746 | 0 | 0 | 48.566 | 38.495 | [5 empty] | 0 | -0.169 | 404 | 1.2546 | 1.1174 | 0.21804 | 0.10619 | 1.0112 | 80.5965
2009-03-07 | 21:19 | 0 | 25.078 | 0 | 0 | 0 | 27.606 | 32.871 | 31.026 | 27.726 | 19.151 | 27.292 | 18.311 | 0 | 0 | 57.359 | 58.009 | 49.822 | 28.714 | 0 | 0 | 48.559 | 38.44 | [5 empty] | 0 | -0.12 | 405 | 1.2642 | 1.1265 | 0.21842 | 0.10619 | 1.0203 | 80.7064
2009-03-07 | 21:20 | 0 | 25.031 | 0 | 0 | 0 | 27.532 | 32.802 | 31.051 | 27.726 | 18.977 | 27.267 | 18.211 | 0 | 0 | 57.336 | 57.987 | 49.822 | 28.689 | 0 | 0 | 48.536 | 38.464 | [5 empty] | 0 | -0.194 | 406 | 1.2934 | 1.1542 | 0.2196 | 0.10619 | 1.048 | 81.0295
2009-03-07 | 21:21 | 0 | 25.031 | 0 | 0 | 0 | 27.557 | 32.754 | 31.026 | 27.701 | 18.879 | 27.267 | 18.188 | 0 | 0 | 57.359 | 58.009 | 49.843 | 28.689 | 0 | 0 | 48.536 | 38.44 | [5 empty] | 0 | -0.144 | 407 | 1.3001 | 1.1606 | 0.21988 | 0.10619 | 1.0544 | 81.1018
2009-03-07 | 21:22 | 0 | 25.031 | 0 | 0 | 0 | 27.532 | 32.943 | 31.026 | 27.677 | 18.779 | 27.292 | 18.188 | 0 | 0 | 57.359 | 57.987 | 49.822 | 28.689 | 0 | 0 | 48.536 | 38.464 | [5 empty] | 0 | -0.145 | 408 | 1.3001 | 1.1606 | 0.21988 | 0.10619 | 1.0544 | 81.1018
2009-03-07 | 21:23 | 0 | 25.063 | 0 | 0 | 0 | 27.638 | 33.278 | 30.985 | 27.807 | 18.811 | 27.348 | 18.097 | 0 | 0 | 57.389 | 58.285 | 49.873 | 28.792 | 0 | 0 | 48.636 | 38.543 | [5 empty] | 0 | -0.169 | 409 | 1.3266 | 1.1858 | 0.22095 | 0.10619 | 1.0796 | 81.3805
2009-03-07 | 21:24 | 0 | 25.007 | 0 | 0 | 0 | 27.532 | 33.859 | 31.002 | 27.701 | 18.731 | 27.316 | 18.113 | 0 | 0 | 57.336 | 57.987 | 49.822 | 28.689 | 0 | 0 | 48.536 | 38.488 | [5 empty] | 0 | -0.169 | 410 | 1.3219 | 1.1813 | 0.22076 | 0.10619 | 1.0751 | 81.3323
2009-03-07 | 21:25 | 0 | 25.056 | 0 | 0 | 0 | 27.557 | 33.787 | 30.953 | 27.775 | 18.681 | 27.341 | 18.014 | 0 | 0 | 57.336 | 58.078 | 49.843 | 28.714 | 0 | 0 | 48.583 | 38.488 | [5 empty] | 0 | -0.218 | 411 | 1.3507 | 1.2087 | 0.22193 | 0.10619 | 1.1025 | 81.6252
2009-03-07 | 21:26 | 0 | 25.056 | 0 | 0 | 0 | 27.532 | 33.694 | 31.073 | 27.701 | 18.532 | 27.292 | 17.964 | 0 | 0 | 57.316 | 57.943 | 49.799 | 28.689 | 0 | 0 | 48.515 | 38.488 | [5 empty] | 0 | -0.169 | 412 | 1.3653 | 1.2226 | 0.22252 | 0.10619 | 1.1164 | 81.7684
2009-03-07 | 21:27 | 0 | 25.056 | 0 | 0 | 0 | 27.51 | 33.577 | 31.073 | 27.652 | 18.459 | 27.292 | 17.916 | 0 | 0 | 57.316 | 57.943 | 49.843 | 28.689 | 0 | 0 | 48.536 | 38.464 | [5 empty] | 0 | -0.142 | 413 | 1.3793 | 1.2359 | 0.22309 | 0.10619 | 1.1297 | 81.903
2009-03-07 | 21:28 | 0 | 25.056 | 0 | 0 | 0 | 27.486 | 33.436 | 31.026 | 27.701 | 18.311 | 27.196 | 17.841 | 0 | 0 | 57.27 | 57.943 | 49.729 | 28.689 | 0 | 0 | 48.536 | 38.464 | [5 empty] | 0 | -0.215 | 414 | 1.4011 | 1.2566 | 0.22397 | 0.10619 | 1.1504 | 82.108
2009-03-07 | 21:29 | 0 | 25.056 | 0 | 0 | 0 | 27.532 | 33.436 | 31.097 | 27.701 | 18.286 | 27.316 | 17.866 | 0 | 0 | 57.316 | 57.943 | 49.775 | 28.689 | 0 | 0 | 48.536 | 38.464 | [5 empty] | 0 | -0.169 | 415 | 1.3938 | 1.2497 | 0.22368 | 0.10619 | 1.1435 | 82.0404
2009-03-07 | 21:30 | 0 | 25.031 | 0 | 0 | 0 | 27.486 | 33.342 | 31.051 | 27.701 | 18.211 | 27.267 | 17.768 | 0 | 0 | 57.316 | 57.964 | 49.773 | 28.714 | 0 | 0 | 48.536 | 38.44 | [5 empty] | 0 | -0.215 | 416 | 1.4224 | 1.2768 | 0.22483 | 0.10619 | 1.1706 | 82.3015
2009-03-07 | 21:31 | 0 | 24.994 | 0 | 0 | 0 | 27.471 | 33.235 | 30.987 | 27.64 | 18.1 | 27.28 | 17.73 | 0 | 0 | 57.233 | 57.907 | 49.694 | 28.653 | 0 | 0 | 48.478 | 38.38 | [5 empty] | 0 | -0.169 | 417 | 1.4334 | 1.2873 | 0.22528 | 0.10619 | 1.1811 | 82.4
2009-03-07 | 21:32 | 0 | 25.026 | 0 | 0 | 0 | 27.481 | 33.218 | 31.019 | 27.672 | 18.108 | 27.287 | 17.738 | 0 | 0 | 57.263 | 57.913 | 49.768 | 28.685 | 0 | 0 | 48.508 | 38.435 | [5 empty] | 0 | -0.191 | 418 | 1.4311 | 1.2851 | 0.22519 | 0.10619 | 1.1789 | 82.3794
2009-03-07 | 21:33 | 0 | 24.994 | 0 | 0 | 0 | 27.449 | 33.118 | 31.036 | 27.591 | 18.05 | 27.28 | 17.63 | 0 | 0 | 57.256 | 57.884 | 49.715 | 28.653 | 0 | 0 | 48.454 | 38.404 | [5 empty] | 0 | -0.142 | 419 | 1.4625 | 1.315 | 0.22646 | 0.10619 | 1.2088 | 82.652
2009-03-07 | 21:34 | 0 | 25.016 | 0 | 0 | 0 | 27.449 | 33.094 | 31.012 | 27.616 | 17.977 | 27.28 | 17.63 | 0 | 0 | 57.233 | 57.884 | 49.738 | 28.653 | 0 | 0 | 48.478 | 38.404 | [5 empty] | 0 | -0.167 | 420 | 1.4625 | 1.315 | 0.22646 | 0.10619 | 1.2088 | 82.652
2009-03-07 | 21:35 | 0 | 25.016 | 0 | 0 | 0 | 27.449 | 33.211 | 31.036 | 27.616 | 17.952 | 27.231 | 17.582 | 0 | 0 | 57.256 | 57.907 | 49.715 | 28.653 | 0 | 0 | 48.478 | 38.428 | [5 empty] | 0 | -0.167 | 421 | 1.4765 | 1.3283 | 0.22703 | 0.10619 | 1.2221 | 82.7694
2009-03-07 | 21:36 | 0 | 25.016 | 0 | 0 | 0 | 27.424 | 33.799 | 30.891 | 27.616 | 17.901 | 27.255 | 17.557 | 0 | 0 | 57.256 | 57.884 | 49.761 | 28.653 | 0 | 0 | 48.478 | 38.428 | [5 empty] | 0 | -0.192 | 422 | 1.4838 | 1.3352 | 0.22732 | 0.10619 | 1.229 | 82.8297
2009-03-07 | 21:37 | 0 | 24.97 | 0 | 0 | 0 | 27.424 | 34.079 | 30.987 | 27.64 | 17.977 | 27.231 | 17.532 | 0 | 0 | 57.233 | 57.884 | 49.761 | 28.628 | 0 | 0 | 48.501 | 38.38 | [5 empty] | 0 | -0.216 | 423 | 1.4911 | 1.3421 | 0.22762 | 0.10619 | 1.2359 | 82.8893
2009-03-07 | 21:38 | 0 | 24.97 | 0 | 0 | 0 | 27.424 | 34.127 | 31.012 | 27.616 | 17.977 | 27.255 | 17.507 | 0 | 0 | 57.211 | 57.861 | 49.715 | 28.628 | 0 | 0 | 48.478 | 38.356 | [5 empty] | 0 | -0.192 | 424 | 1.4984 | 1.3491 | 0.22791 | 0.10619 | 1.2429 | 82.9484
2009-03-07 | 21:39 | 0 | 24.994 | 0 | 0 | 0 | 27.424 | 33.938 | 31.036 | 27.64 | 17.927 | 27.231 | 17.459 | 0 | 0 | 57.167 | 57.861 | 49.647 | 28.653 | 0 | 0 | 48.478 | 38.38 | [5 empty] | 0 | -0.216 | 425 | 1.5123 | 1.3623 | 0.22848 | 0.10619 | 1.2562 | 83.0603
2009-03-07 | 21:40 | 0 | 24.965 | 0 | 0 | 0 | 27.395 | 33.771 | 30.982 | 27.586 | 17.896 | 27.226 | 17.404 | 0 | 0 | 57.206 | 57.834 | 49.71 | 28.623 | 0 | 0 | 48.45 | 38.375 | [5 empty] | 0 | -0.191 | 426 | 1.5284 | 1.3776 | 0.22913 | 0.10619 | 1.2714 | 83.186
2009-03-07 | 21:41 | 0 | 24.987 | 0 | 0 | 0 | 27.37 | 33.651 | 31.007 | 27.586 | 17.947 | 27.177 | 17.429 | 0 | 0 | 57.183 | 57.834 | 49.687 | 28.599 | 0 | 0 | 48.426 | 38.375 | [5 empty] | 0 | -0.216 | 427 | 1.5211 | 1.3707 | 0.22883 | 0.10619 | 1.2645 | 83.1292
2009-03-07 | 21:42 | 0 | 24.987 | 0 | 0 | 0 | 27.395 | 33.558 | 31.031 | 27.562 | 17.972 | 27.226 | 17.404 | 0 | 0 | 57.16 | 57.811 | 49.687 | 28.599 | 0 | 0 | 48.426 | 38.399 | [5 empty] | 0 | -0.167 | 428 | 1.5284 | 1.3776 | 0.22913 | 0.10619 | 1.2714 | 83.186
2009-03-07 | 21:43 | 0 | 25.016 | 0 | 0 | 0 | 27.4 | 33.562 | 31.036 | 27.616 | 17.977 | 27.231 | 17.434 | 0 | 0 | 57.211 | 57.838 | 49.694 | 28.653 | 0 | 0 | 48.501 | 38.404 | [5 empty] | 0 | -0.216 | 429 | 1.5196 | 1.3693 | 0.22877 | 0.10619 | 1.2631 | 83.1178
2009-03-07 | 21:44 | 0 | 24.987 | 0 | 0 | 0 | 27.37 | 33.417 | 31.031 | 27.562 | 17.896 | 27.201 | 17.378 | 0 | 0 | 57.16 | 57.834 | 49.666 | 28.623 | 0 | 0 | 48.45 | 38.351 | [5 empty] | 0 | -0.192 | 430 | 1.5359 | 1.3848 | 0.22943 | 0.10619 | 1.2786 | 83.2445
2009-03-07 | 21:45 | 0 | 24.965 | 0 | 0 | 0 | 27.37 | 33.371 | 31.056 | 27.562 | 17.871 | 27.226 | 17.378 | 0 | 0 | 57.183 | 57.834 | 49.687 | 28.623 | 0 | 0 | 48.45 | 38.351 | [5 empty] | 0 | -0.192 | 431 | 1.5359 | 1.3848 | 0.22943 | 0.10619 | 1.2786 | 83.2445
2009-03-07 | 21:46 | 0 | 24.908 | 0 | 0 | 0 | 27.338 | 33.292 | 30.975 | 27.53 | 17.816 | 27.194 | 17.321 | 0 | 0 | 57.131 | 57.781 | 49.635 | 28.591 | 0 | 0 | 48.396 | 38.344 | [5 empty] | 0 | -0.192 | 432 | 1.5525 | 1.4005 | 0.23011 | 0.10619 | 1.2944 | 83.3708
2009-03-07 | 21:47 | 0 | 24.965 | 0 | 0 | 0 | 27.346 | 33.299 | 31.056 | 27.539 | 17.896 | 27.177 | 17.378 | 0 | 0 | 57.14 | 57.811 | 49.619 | 28.574 | 0 | 0 | 48.45 | 38.375 | [5 empty] | 0 | -0.193 | 433 | 1.5359 | 1.3848 | 0.22943 | 0.10619 | 1.2786 | 83.2445
2009-03-07 | 21:48 | 0 | 24.933 | 0 | 0 | 0 | 27.314 | 33.385 | 30.999 | 27.53 | 17.889 | 27.12 | 17.27 | 0 | 0 | 57.154 | 57.781 | 49.612 | 28.613 | 0 | 0 | 48.419 | 38.32 | [5 empty] | 0 | -0.216 | 434 | 1.5674 | 1.4147 | 0.23071 | 0.10619 | 1.3085 | 83.4815
2009-03-07 | 21:49 | 0 | 24.955 | 0 | 0 | 0 | 27.338 | 33.926 | 30.975 | 27.508 | 17.864 | 27.098 | 17.321 | 0 | 0 | 57.11 | 57.781 | 49.612 | 28.591 | 0 | 0 | 48.419 | 38.32 | [5 empty] | 0 | -0.17 | 435 | 1.5525 | 1.4005 | 0.23011 | 0.10619 | 1.2944 | 83.3708
2009-03-07 | 21:50 | 0 | 24.955 | 0 | 0 | 0 | 27.338 | 34.184 | 30.975 | 27.508 | 17.914 | 27.074 | 17.295 | 0 | 0 | 57.131 | 57.795 | 49.624 | 28.579 | 0 | 0 | 48.41 | 38.356 | [5 empty] | 0 | -0.17 | 436 | 1.5601 | 1.4077 | 0.23041 | 0.10619 | 1.3015 | 83.4275
2009-03-07 | 21:51 | 0 | 24.975 | 0 | 0 | 0 | 27.331 | 34.297 | 30.992 | 27.571 | 18.004 | 27.017 | 17.24 | 0 | 0 | 57.149 | 57.777 | 49.675 | 28.609 | 0 | 0 | 48.438 | 38.409 | [5 empty] | 0 | -0.24 | 437 | 1.5761 | 1.423 | 0.23106 | 0.10619 | 1.3168 | 83.5457
2009-03-07 | 21:52 | 0 | 25.004 | 0 | 0 | 0 | 27.36 | 34.113 | 31.07 | 27.554 | 18.085 | 27.025 | 17.517 | 0 | 0 | 57.154 | 57.804 | 49.635 | 28.638 | 0 | 0 | 48.487 | 38.437 | [5 empty] | 0 | -0.194 | 438 | 1.4954 | 1.3463 | 0.22779 | 0.10619 | 1.2401 | 82.9249
2009-03-07 | 21:53 | 0 | 24.95 | 0 | 0 | 0 | 27.331 | 33.921 | 31.065 | 27.549 | 18.251 | 27.017 | 17.436 | 0 | 0 | 57.172 | 57.799 | 49.628 | 28.609 | 0 | 0 | 48.459 | 38.385 | [5 empty] | 0 | -0.218 | 439 | 1.519 | 1.3687 | 0.22875 | 0.10619 | 1.2625 | 83.1132
2009-03-07 | 21:54 | 0 | 24.975 | 0 | 0 | 0 | 27.331 | 33.826 | 31.065 | 27.525 | 18.326 | 26.995 | 17.363 | 0 | 0 | 57.149 | 57.777 | 49.652 | 28.609 | 0 | 0 | 48.459 | 38.385 | [5 empty] | 0 | -0.194 | 440 | 1.5403 | 1.3889 | 0.22961 | 0.10619 | 1.2827 | 83.278
2009-03-07 | 21:55 | 0 | 24.975 | 0 | 0 | 0 | 27.307 | 33.732 | 31.016 | 27.549 | 18.351 | 26.946 | 17.363 | 0 | 0 | 57.149 | 57.777 | 49.584 | 28.584 | 0 | 0 | 48.415 | 38.337 | [5 empty] | 0 | -0.242 | 441 | 1.5403 | 1.3889 | 0.22961 | 0.10619 | 1.2827 | 83.278
2009-03-07 | 21:56 | 0 | 24.975 | 0 | 0 | 0 | 27.356 | 33.708 | 31.09 | 27.525 | 18.475 | 26.995 | 17.512 | 0 | 0 | 57.149 | 57.799 | 49.621 | 28.601 | 0 | 0 | 48.429 | 38.33 | [5 empty] | 0 | -0.169 | 442 | 1.4969 | 1.3477 | 0.22785 | 0.10619 | 1.2415 | 82.9367
2009-03-07 | 21:57 | 0 | 24.997 | 0 | 0 | 0 | 27.331 | 33.615 | 31.041 | 27.549 | 18.399 | 26.995 | 17.537 | 0 | 0 | 57.149 | 57.754 | 49.628 | 28.633 | 0 | 0 | 48.415 | 38.361 | [5 empty] | 0 | -0.218 | 443 | 1.4896 | 1.3408 | 0.22756 | 0.10619 | 1.2346 | 82.8774
2009-03-07 | 21:58 | 0 | 24.975 | 0 | 0 | 0 | 27.307 | 33.543 | 31.041 | 27.549 | 18.276 | 26.946 | 17.461 | 0 | 0 | 57.149 | 57.754 | 49.652 | 28.633 | 0 | 0 | 48.415 | 38.385 | [5 empty] | 0 | -0.242 | 444 | 1.5118 | 1.3618 | 0.22845 | 0.10619 | 1.2556 | 83.0557
2009-03-07 | 21:59 | 0 | 24.997 | 0 | 0 | 0 | 27.284 | 33.498 | 31.065 | 27.549 | 18.105 | 26.922 | 17.411 | 0 | 0 | 57.126 | 57.754 | 49.652 | 28.633 | 0 | 0 | 48.438 | 38.385 | [5 empty] | 0 | -0.265 | 445 | 1.5263 | 1.3756 | 0.22904 | 0.10619 | 1.2694 | 83.1702
2009-03-07 | 22:00 | 0 | 24.965 | 0 | 0 | 0 | 27.275 | 33.419 | 31.034 | 27.468 | 17.947 | 26.89 | 17.233 | 0 | 0 | 57.097 | 57.747 | 49.598 | 28.601 | 0 | 0 | 48.408 | 38.354 | [5 empty] | 0 | -0.193 | 446 | 1.5782 | 1.4249 | 0.23115 | 0.10619 | 1.3187 | 83.5605
2009-03-07 | 22:01 | 0 | 24.965 | 0 | 0 | 0 | 27.299 | 33.536 | 31.058 | 27.517 | 17.725 | 26.914 | 17.233 | 0 | 0 | 57.097 | 57.793 | 49.621 | 28.623 | 0 | 0 | 48.429 | 38.378 | [5 empty] | 0 | -0.218 | 447 | 1.5782 | 1.4249 | 0.23115 | 0.10619 | 1.3187 | 83.5605
2009-03-07 | 22:02 | 0 | 24.943 | 0 | 0 | 0 | 27.275 | 34.101 | 30.936 | 27.493 | 17.404 | 26.914 | 17.132 | 0 | 0 | 57.119 | 57.77 | 49.598 | 28.601 | 0 | 0 | 48.408 | 38.378 | [5 empty] | 0 | -0.218 | 448 | 1.6076 | 1.4529 | 0.23234 | 0.10619 | 1.3467 | 83.7708
2009-03-07 | 22:03 | 0 | 24.965 | 0 | 0 | 0 | 27.275 | 34.428 | 30.985 | 27.468 | 17.331 | 26.89 | 17.059 | 0 | 0 | 57.097 | 57.724 | 49.577 | 28.577 | 0 | 0 | 48.408 | 38.306 | [5 empty] | 0 | -0.193 | 449 | 1.6288 | 1.4731 | 0.2332 | 0.10619 | 1.3669 | 83.9181
2009-03-07 | 22:04 | 0 | 24.965 | 0 | 0 | 0 | 27.275 | 34.476 | 31.034 | 27.493 | 17.255 | 26.89 | 17.034 | 0 | 0 | 57.076 | 57.704 | 49.577 | 28.577 | 0 | 0 | 48.377 | 38.322 | [5 empty] | 0 | -0.218 | 450 | 1.6361 | 1.48 | 0.23349 | 0.10619 | 1.3738 | 83.9677
2009-03-07 | 22:05 | 0 | 24.989 | 0 | 0 | 0 | 27.275 | 34.266 | 31.009 | 27.493 | 17.157 | 26.865 | 16.936 | 0 | 0 | 57.076 | 57.704 | 49.577 | 28.577 | 0 | 0 | 48.408 | 38.354 | [5 empty] | 0 | -0.218 | 451 | 1.6646 | 1.5071 | 0.23465 | 0.10619 | 1.4009 | 84.1577
2009-03-07 | 22:06 | 0 | 24.965 | 0 | 0 | 0 | 27.253 | 34.17 | 31.034 | 27.468 | 17.107 | 26.865 | 16.961 | 0 | 0 | 57.076 | 57.724 | 49.577 | 28.601 | 0 | 0 | 48.408 | 38.33 | [5 empty] | 0 | -0.215 | 452 | 1.6574 | 1.5002 | 0.23435 | 0.10619 | 1.394 | 84.1099
2009-03-07 | 22:07 | 0 | 24.965 | 0 | 0 | 0 | 27.253 | 34.007 | 31.08 | 27.444 | 17.084 | 26.865 | 16.984 | 0 | 0 | 57.053 | 57.681 | 49.554 | 28.601 | 0 | 0 | 48.384 | 38.354 | [5 empty] | 0 | -0.191 | 453 | 1.6507 | 1.4938 | 0.23408 | 0.10619 | 1.3876 | 84.0655
2009-03-07 | 22:08 | 0 | 24.965 | 0 | 0 | 0 | 27.253 | 33.912 | 31.08 | 27.468 | 17.059 | 26.865 | 16.886 | 0 | 0 | 57.076 | 57.704 | 49.554 | 28.577 | 0 | 0 | 48.384 | 38.33 | [5 empty] | 0 | -0.215 | 454 | 1.6792 | 1.521 | 0.23524 | 0.10619 | 1.4148 | 84.2522
2009-03-07 | 22:09 | 0 | 24.965 | 0 | 0 | 0 | 27.228 | 33.842 | 31.034 | 27.468 | 17.059 | 26.865 | 16.936 | 0 | 0 | 57.076 | 57.681 | 49.577 | 28.601 | 0 | 0 | 48.408 | 38.33 | [5 empty] | 0 | -0.24 | 455 | 1.6646 | 1.5071 | 0.23465 | 0.10619 | 1.4009 | 84.1577
2009-03-07 | 22:10 | 0 | 24.911 | 0 | 0 | 0 | 27.172 | 33.763 | 30.977 | 27.437 | 17.052 | 26.858 | 16.878 | 0 | 0 | 57.024 | 57.694 | 49.526 | 28.569 | 0 | 0 | 48.38 | 38.322 | [5 empty] | 0 | -0.265 | 456 | 1.6815 | 1.5232 | 0.23533 | 0.10619 | 1.417 | 84.2672
2009-03-07 | 22:11 | 0 | 24.95 | 0 | 0 | 0 | 27.238 | 33.735 | 31.043 | 27.478 | 17.067 | 26.875 | 16.921 | 0 | 0 | 57.087 | 57.692 | 49.61 | 28.611 | 0 | 0 | 48.396 | 38.342 | [5 empty] | 0 | -0.24 | 457 | 1.669 | 1.5113 | 0.23483 | 0.10619 | 1.4051 | 84.1862
2009-03-07 | 22:12 | 0 | 24.918 | 0 | 0 | 0 | 27.206 | 33.656 | 31.036 | 27.422 | 17.011 | 26.797 | 16.888 | 0 | 0 | 57.058 | 57.662 | 49.535 | 28.555 | 0 | 0 | 48.389 | 38.311 | [5 empty] | 0 | -0.216 | 458 | 1.6786 | 1.5204 | 0.23522 | 0.10619 | 1.4142 | 84.2485
2009-03-07 | 22:13 | 0 | 24.967 | 0 | 0 | 0 | 27.231 | 33.586 | 31.061 | 27.446 | 17.059 | 26.821 | 16.936 | 0 | 0 | 57.035 | 57.662 | 49.558 | 28.579 | 0 | 0 | 48.389 | 38.311 | [5 empty] | 0 | -0.215 | 459 | 1.6646 | 1.5071 | 0.23465 | 0.10619 | 1.4009 | 84.1577
2009-03-07 | 22:14 | 0 | 24.943 | 0 | 0 | 0 | 27.206 | 33.656 | 31.036 | 27.422 | 17.011 | 26.772 | 16.863 | 0 | 0 | 57.058 | 57.662 | 49.512 | 28.579 | 0 | 0 | 48.366 | 38.287 | [5 empty] | 0 | -0.216 | 460 | 1.6859 | 1.5273 | 0.23551 | 0.10619 | 1.4211 | 84.2951
2009-03-07 | 22:15 | 0 | 24.889 | 0 | 0 | 0 | 27.177 | 34.239 | 30.933 | 27.392 | 16.956 | 26.792 | 16.808 | 0 | 0 | 56.985 | 57.635 | 49.507 | 28.525 | 0 | 0 | 48.338 | 38.234 | [5 empty] | 0 | -0.215 | 461 | 1.7019 | 1.5425 | 0.23616 | 0.10619 | 1.4364 | 84.3964
2009-03-07 | 22:16 | 0 | 24.943 | 0 | 0 | 0 | 27.181 | 34.55 | 30.962 | 27.446 | 17.059 | 26.843 | 16.788 | 0 | 0 | 57.035 | 57.617 | 49.512 | 28.53 | 0 | 0 | 48.389 | 38.263 | [5 empty] | 0 | -0.265 | 462 | 1.7077 | 1.5481 | 0.2364 | 0.10619 | 1.4419 | 84.4327
2009-03-07 | 22:17 | 0 | 24.913 | 0 | 0 | 0 | 27.152 | 34.567 | 30.958 | 27.392 | 17.029 | 26.792 | 16.685 | 0 | 0 | 56.985 | 57.635 | 49.507 | 28.55 | 0 | 0 | 48.361 | 38.282 | [5 empty] | 0 | -0.24 | 463 | 1.7377 | 1.5766 | 0.23761 | 0.10619 | 1.4704 | 84.6161
2009-03-07 | 22:18 | 0 | 24.889 | 0 | 0 | 0 | 27.152 | 34.357 | 30.982 | 27.417 | 16.931 | 26.743 | 16.634 | 0 | 0 | 56.985 | 57.612 | 49.507 | 28.55 | 0 | 0 | 48.361 | 38.282 | [5 empty] | 0 | -0.265 | 464 | 1.7526 | 1.5907 | 0.23821 | 0.10619 | 1.4845 | 84.7045
2009-03-07 | 22:19 | 0 | 24.943 | 0 | 0 | 0 | 27.181 | 34.22 | 31.061 | 27.397 | 16.838 | 26.772 | 16.639 | 0 | 0 | 57.035 | 57.64 | 49.535 | 28.579 | 0 | 0 | 48.389 | 38.287 | [5 empty] | 0 | -0.216 | 465 | 1.7511 | 1.5893 | 0.23815 | 0.10619 | 1.4831 | 84.6959
2009-03-07 | 22:20 | 0 | 24.913 | 0 | 0 | 0 | 27.152 | 34.098 | 31.007 | 27.392 | 16.732 | 26.743 | 16.634 | 0 | 0 | 56.985 | 57.589 | 49.46 | 28.525 | 0 | 0 | 48.338 | 38.258 | [5 empty] | 0 | -0.24 | 466 | 1.7526 | 1.5907 | 0.23821 | 0.10619 | 1.4845 | 84.7045
2009-03-07 | 22:21 | 0 | 24.938 | 0 | 0 | 0 | 27.177 | 34.005 | 31.053 | 27.392 | 16.685 | 26.743 | 16.584 | 0 | 0 | 57.008 | 57.635 | 49.484 | 28.574 | 0 | 0 | 48.361 | 38.303 | [5 empty] | 0 | -0.215 | 467 | 1.7671 | 1.6045 | 0.2388 | 0.10619 | 1.4984 | 84.7898
2009-03-07 | 22:22 | 0 | 24.913 | 0 | 0 | 0 | 27.152 | 33.933 | 31.031 | 27.368 | 16.71 | 26.743 | 16.561 | 0 | 0 | 57.008 | 57.589 | 49.484 | 28.525 | 0 | 0 | 48.338 | 38.282 | [5 empty] | 0 | -0.216 | 468 | 1.7738 | 1.6109 | 0.23907 | 0.10619 | 1.5047 | 84.8286
2009-03-07 | 22:23 | 0 | 24.889 | 0 | 0 | 0 | 27.128 | 33.84 | 31.007 | 27.368 | 16.783 | 26.743 | 16.536 | 0 | 0 | 56.985 | 57.612 | 49.437 | 28.55 | 0 | 0 | 48.338 | 38.258 | [5 empty] | 0 | -0.24 | 469 | 1.7811 | 1.6178 | 0.23937 | 0.10619 | 1.5116 | 84.8704
2009-03-07 | 22:24 | 0 | 24.908 | 0 | 0 | 0 | 27.098 | 33.763 | 30.977 | 27.316 | 16.901 | 26.689 | 16.481 | 0 | 0 | 56.957 | 57.562 | 49.456 | 28.496 | 0 | 0 | 48.286 | 38.229 | [5 empty] | 0 | -0.218 | 470 | 1.7971 | 1.6331 | 0.24002 | 0.10619 | 1.5269 | 84.9611
2009-03-07 | 22:25 | 0 | 24.889 | 0 | 0 | 0 | 27.103 | 33.747 | 30.982 | 27.392 | 17.029 | 26.694 | 16.634 | 0 | 0 | 56.985 | 57.589 | 49.484 | 28.55 | 0 | 0 | 48.338 | 38.234 | [5 empty] | 0 | -0.289 | 471 | 1.7526 | 1.5907 | 0.23821 | 0.10619 | 1.4845 | 84.7045
2009-03-07 | 22:26 | 0 | 24.859 | 0 | 0 | 0 | 27.098 | 33.646 | 30.928 | 27.338 | 17.074 | 26.713 | 16.604 | 0 | 0 | 56.935 | 57.542 | 49.456 | 28.52 | 0 | 0 | 48.286 | 38.253 | [5 empty] | 0 | -0.24 | 472 | 1.7613 | 1.599 | 0.23857 | 0.10619 | 1.4928 | 84.7559
2009-03-07 | 22:27 | 0 | 24.908 | 0 | 0 | 0 | 27.098 | 33.763 | 30.977 | 27.363 | 17.223 | 26.664 | 16.654 | 0 | 0 | 56.957 | 57.562 | 49.456 | 28.52 | 0 | 0 | 48.31 | 38.229 | [5 empty] | 0 | -0.265 | 473 | 1.7468 | 1.5852 | 0.23798 | 0.10619 | 1.479 | 84.67
2009-03-07 | 22:28 | 0 | 24.913 | 0 | 0 | 0 | 27.103 | 34.357 | 30.982 | 27.321 | 17.326 | 26.669 | 16.71 | 0 | 0 | 56.985 | 57.589 | 49.484 | 28.55 | 0 | 0 | 48.314 | 38.282 | [5 empty] | 0 | -0.218 | 474 | 1.7304 | 1.5697 | 0.23732 | 0.10619 | 1.4635 | 84.5722
2009-03-07 | 22:29 | 0 | 24.884 | 0 | 0 | 0 | 27.098 | 34.61 | 30.904 | 27.338 | 17.295 | 26.713 | 16.654 | 0 | 0 | 56.98 | 57.562 | 49.456 | 28.545 | 0 | 0 | 48.31 | 38.229 | [5 empty] | 0 | -0.24 | 475 | 1.7468 | 1.5852 | 0.23798 | 0.10619 | 1.479 | 84.67
2009-03-07 | 22:30 | 0 | 24.908 | 0 | 0 | 0 | 27.074 | 34.679 | 30.928 | 27.338 | 17.295 | 26.738 | 16.579 | 0 | 0 | 56.957 | 57.542 | 49.432 | 28.567 | 0 | 0 | 48.307 | 38.251 | [5 empty] | 0 | -0.264 | 476 | 1.7686 | 1.6059 | 0.23886 | 0.10619 | 1.4997 | 84.7983
2009-03-07 | 22:31 | 0 | 24.918 | 0 | 0 | 0 | 27.132 | 34.476 | 31.034 | 27.324 | 17.356 | 26.698 | 16.614 | 0 | 0 | 56.987 | 57.546 | 49.439 | 28.528 | 0 | 0 | 48.317 | 38.284 | [5 empty] | 0 | -0.192 | 477 | 1.7584 | 1.5962 | 0.23845 | 0.10619 | 1.4901 | 84.7388
2009-03-07 | 22:32 | 0 | 24.943 | 0 | 0 | 0 | 27.108 | 34.314 | 31.034 | 27.299 | 17.331 | 26.698 | 16.589 | 0 | 0 | 56.987 | 57.546 | 49.463 | 28.552 | 0 | 0 | 48.293 | 38.284 | [5 empty] | 0 | -0.191 | 478 | 1.7657 | 1.6032 | 0.23874 | 0.10619 | 1.497 | 84.7814
2009-03-07 | 22:33 | 0 | 24.894 | 0 | 0 | 0 | 27.083 | 34.218 | 30.985 | 27.299 | 17.233 | 26.674 | 16.566 | 0 | 0 | 56.964 | 57.546 | 49.439 | 28.528 | 0 | 0 | 48.317 | 38.26 | [5 empty] | 0 | -0.216 | 479 | 1.7724 | 1.6095 | 0.23902 | 0.10619 | 1.5033 | 84.8202
2009-03-07 | 22:34 | 0 | 24.864 | 0 | 0 | 0 | 27.054 | 34.072 | 31.004 | 27.294 | 17.152 | 26.669 | 16.511 | 0 | 0 | 56.937 | 57.496 | 49.388 | 28.498 | 0 | 0 | 48.289 | 38.208 | [5 empty] | 0 | -0.24 | 480 | 1.7884 | 1.6248 | 0.23966 | 0.10619 | 1.5186 | 84.9118
2009-03-07 | 22:35 | 0 | 24.894 | 0 | 0 | 0 | 27.108 | 34.007 | 31.034 | 27.324 | 17.135 | 26.698 | 16.516 | 0 | 0 | 56.941 | 57.523 | 49.416 | 28.552 | 0 | 0 | 48.317 | 38.189 | [5 empty] | 0 | -0.216 | 481 | 1.7869 | 1.6234 | 0.23961 | 0.10619 | 1.5172 | 84.9036
2009-03-07 | 22:36 | 0 | 24.894 | 0 | 0 | 0 | 27.083 | 33.914 | 31.034 | 27.299 | 17.084 | 26.674 | 16.466 | 0 | 0 | 56.964 | 57.546 | 49.393 | 28.528 | 0 | 0 | 48.293 | 38.189 | [5 empty] | 0 | -0.216 | 482 | 1.8015 | 1.6372 | 0.2402 | 0.10619 | 1.531 | 84.9856
2009-03-07 | 22:37 | 0 | 24.894 | 0 | 0 | 0 | 27.083 | 33.89 | 30.962 | 27.324 | 17.009 | 26.698 | 16.443 | 0 | 0 | 56.941 | 57.546 | 49.393 | 28.552 | 0 | 0 | 48.317 | 38.189 | [5 empty] | 0 | -0.241 | 483 | 1.8082 | 1.6436 | 0.24047 | 0.10619 | 1.5374 | 85.0229
2009-03-07 | 22:38 | 0 | 24.889 | 0 | 0 | 0 | 27.054 | 33.768 | 30.98 | 27.248 | 16.979 | 26.62 | 16.413 | 0 | 0 | 56.937 | 57.496 | 49.388 | 28.498 | 0 | 0 | 48.265 | 38.184 | [5 empty] | 0 | -0.194 | 484 | 1.8169 | 1.6519 | 0.24082 | 0.10619 | 1.5457 | 85.0711
2009-03-07 | 22:39 | 0 | 24.918 | 0 | 0 | 0 | 27.059 | 33.749 | 30.985 | 27.324 | 16.936 | 26.698 | 16.368 | 0 | 0 | 56.941 | 57.523 | 49.416 | 28.528 | 0 | 0 | 48.293 | 38.212 | [5 empty] | 0 | -0.265 | 485 | 1.83 | 1.6643 | 0.24135 | 0.10619 | 1.5581 | 85.1426
2009-03-07 | 22:40 | 0 | 24.855 | 0 | 0 | 0 | 26.995 | 33.804 | 30.921 | 27.26 | 16.747 | 26.586 | 16.277 | 0 | 0 | 56.882 | 57.464 | 49.355 | 28.464 | 0 | 0 | 48.233 | 38.105 | [5 empty] | 0 | -0.265 | 486 | 1.8565 | 1.6895 | 0.24243 | 0.10619 | 1.5833 | 85.2841
2009-03-07 | 22:41 | 0 | 24.889 | 0 | 0 | 0 | 27.029 | 34.402 | 30.933 | 27.294 | 16.634 | 26.669 | 16.265 | 0 | 0 | 56.914 | 57.496 | 49.388 | 28.498 | 0 | 0 | 48.289 | 38.208 | [5 empty] | 0 | -0.265 | 487 | 1.86 | 1.6928 | 0.24257 | 0.10619 | 1.5867 | 85.3025
2009-03-07 | 22:42 | 0 | 24.889 | 0 | 0 | 0 | 27.029 | 34.66 | 30.955 | 27.248 | 16.486 | 26.645 | 16.214 | 0 | 0 | 56.891 | 57.496 | 49.388 | 28.498 | 0 | 0 | 48.289 | 38.184 | [5 empty] | 0 | -0.219 | 488 | 1.8749 | 1.707 | 0.24317 | 0.10619 | 1.6008 | 85.3797
2009-03-07 | 22:43 | 0 | 24.889 | 0 | 0 | 0 | 27.054 | 34.706 | 30.98 | 27.27 | 16.388 | 26.62 | 16.214 | 0 | 0 | 56.868 | 57.473 | 49.341 | 28.523 | 0 | 0 | 48.265 | 38.184 | [5 empty] | 0 | -0.216 | 489 | 1.8749 | 1.707 | 0.24317 | 0.10619 | 1.6008 | 85.3797
2009-03-07 | 22:44 | 0 | 24.855 | 0 | 0 | 0 | 26.995 | 34.438 | 30.97 | 27.189 | 16.277 | 26.586 | 16.179 | 0 | 0 | 56.859 | 57.441 | 49.288 | 28.488 | 0 | 0 | 48.233 | 38.174 | [5 empty] | 0 | -0.194 | 490 | 1.8851 | 1.7167 | 0.24358 | 0.10619 | 1.6105 | 85.432
2009-03-07 | 22:45 | 0 | 24.879 | 0 | 0 | 0 | 26.971 | 34.345 | 30.97 | 27.26 | 16.129 | 26.586 | 16.154 | 0 | 0 | 56.859 | 57.464 | 49.332 | 28.488 | 0 | 0 | 48.256 | 38.198 | [5 empty] | 0 | -0.289 | 491 | 1.8924 | 1.7236 | 0.24388 | 0.10619 | 1.6174 | 85.4691
2009-03-07 | 22:46 | 0 | 24.879 | 0 | 0 | 0 | 26.971 | 34.227 | 30.945 | 27.26 | 16.056 | 26.61 | 16.154 | 0 | 0 | 56.882 | 57.441 | 49.309 | 28.488 | 0 | 0 | 48.233 | 38.174 | [5 empty] | 0 | -0.289 | 492 | 1.8924 | 1.7236 | 0.24388 | 0.10619 | 1.6174 | 85.4691
2009-03-07 | 22:47 | 0 | 24.879 | 0 | 0 | 0 | 26.995 | 34.086 | 30.97 | 27.213 | 16.056 | 26.586 | 16.129 | 0 | 0 | 56.859 | 57.441 | 49.355 | 28.488 | 0 | 0 | 48.233 | 38.174 | [5 empty] | 0 | -0.218 | 493 | 1.8996 | 1.7305 | 0.24417 | 0.10619 | 1.6243 | 85.5058
2009-03-07 | 22:48 | 0 | 24.879 | 0 | 0 | 0 | 26.971 | 34.015 | 30.994 | 27.213 | 16.056 | 26.561 | 16.081 | 0 | 0 | 56.859 | 57.421 | 49.288 | 28.464 | 0 | 0 | 48.256 | 38.15 | [5 empty] | 0 | -0.242 | 494 | 1.9136 | 1.7438 | 0.24474 | 0.10619 | 1.6376 | 85.5755
2009-03-07 | 22:49 | 0 | 24.855 | 0 | 0 | 0 | 26.971 | 33.945 | 30.994 | 27.213 | 16.006 | 26.561 | 16.056 | 0 | 0 | 56.836 | 57.441 | 49.288 | 28.488 | 0 | 0 | 48.256 | 38.198 | [5 empty] | 0 | -0.242 | 495 | 1.9209 | 1.7507 | 0.24503 | 0.10619 | 1.6445 | 85.6115
2009-03-07 | 22:50 | 0 | 24.855 | 0 | 0 | 0 | 26.971 | 34.321 | 30.921 | 27.235 | 27.284 | 26.539 | 16.081 | 0 | 0 | 56.859 | 57.464 | 49.309 | 28.488 | 0 | 0 | 48.233 | 38.198 | [5 empty] | 0 | -0.264 | 496 | 1.9136 | 1.7438 | 0.24474 | 0.10619 | 1.6376 | 85.5755
2009-03-07 | 22:51 | 0 | 24.855 | 0 | 0 | 0 | 26.971 | 34.672 | 31.09 | 27.235 | 21.939 | 26.586 | 16.006 | 0 | 0 | 56.859 | 57.441 | 49.288 | 28.464 | 0 | 0 | 48.233 | 38.222 | [5 empty] | 0 | -0.264 | 497 | 1.9355 | 1.7645 | 0.24562 | 0.10619 | 1.6583 | 85.6825
2009-03-07 | 22:52 | 0 | 24.823 | 0 | 0 | 0 | 26.939 | 34.806 | 31.034 | 27.228 | 18.814 | 26.578 | 16.023 | 0 | 0 | 56.852 | 57.391 | 49.234 | 28.432 | 0 | 0 | 48.202 | 38.143 | [5 empty] | 0 | -0.289 | 498 | 1.9305 | 1.7598 | 0.24542 | 0.10619 | 1.6536 | 85.6585
2009-03-07 | 22:53 | 0 | 24.879 | 0 | 0 | 0 | 26.949 | 34.955 | 30.994 | 27.235 | 17.884 | 26.659 | 16.006 | 0 | 0 | 56.836 | 57.421 | 49.264 | 28.464 | 0 | 0 | 48.233 | 38.198 | [5 empty] | 0 | -0.286 | 499 | 1.9355 | 1.7645 | 0.24562 | 0.10619 | 1.6583 | 85.6825
2009-03-07 | 22:54 | 0 | 24.879 | 0 | 0 | 0 | 26.949 | 34.933 | 30.945 | 27.26 | 17.265 | 26.684 | 16.031 | 0 | 0 | 56.859 | 57.421 | 49.309 | 28.488 | 0 | 0 | 48.233 | 38.198 | [5 empty] | 0 | -0.311 | 500 | 1.9282 | 1.7576 | 0.24533 | 0.10619 | 1.6514 | 85.6471
2009-03-07 | 22:55 | 0 | 24.847 | 0 | 0 | 0 | 26.917 | 34.641 | 30.938 | 27.228 | 17.084 | 26.723 | 15.973 | 0 | 0 | 56.807 | 57.391 | 49.211 | 28.457 | 0 | 0 | 48.226 | 38.167 | [5 empty] | 0 | -0.311 | 501 | 1.9451 | 1.7737 | 0.24601 | 0.10619 | 1.6675 | 85.7288
2009-03-07 | 22:56 | 0 | 24.823 | 0 | 0 | 0 | 26.917 | 34.548 | 30.889 | 27.228 | 17.135 | 26.747 | 15.973 | 0 | 0 | 56.83 | 57.368 | 49.257 | 28.457 | 0 | 0 | 48.202 | 38.191 | [5 empty] | 0 | -0.311 | 502 | 1.9451 | 1.7737 | 0.24601 | 0.10619 | 1.6675 | 85.7288
2009-03-07 | 22:57 | 0 | 24.823 | 0 | 0 | 0 | 26.917 | 34.407 | 30.913 | 27.228 | 17.084 | 26.772 | 15.998 | 0 | 0 | 56.83 | 57.368 | 49.278 | 28.457 | 0 | 0 | 48.202 | 38.167 | [5 empty] | 0 | -0.311 | 503 | 1.9378 | 1.7668 | 0.24572 | 0.10619 | 1.6606 | 85.6938
2009-03-07 | 22:58 | 0 | 24.847 | 0 | 0 | 0 | 26.939 | 34.337 | 30.889 | 27.253 | 16.936 | 26.794 | 15.998 | 0 | 0 | 56.807 | 57.391 | 49.234 | 28.457 | 0 | 0 | 48.202 | 38.167 | [5 empty] | 0 | -0.385 | 504 | 1.9451 | 1.7737 | 0.24601 | 0.10619 | 1.6675 | 85.7288
2009-03-07 | 22:59 | 0 | 24.793 | 0 | 0 | 0 | 26.887 | 34.192 | 30.859 | 27.199 | 17.177 | 26.789 | 15.918 | 0 | 0 | 56.779 | 57.341 | 49.206 | 28.427 | 0 | 0 | 48.174 | 38.09 | [5 empty] | 0 | -0.36 | 505 | 1.9378 | 1.7668 | 0.24572 | 0.10619 | 1.6606 | 85.6938
2009-03-07 | 23:00 | 0 | 24.798 | 0 | 0 | 0 | 26.868 | 34.148 | 30.818 | 27.253 | 16.961 | 26.843 | 15.973 | 0 | 0 | 56.784 | 57.345 | 49.234 | 28.457 | 0 | 0 | 48.179 | 38.119 | [5 empty] | 0 | -0.312 | 506 | 1.9465 | 1.7751 | 0.24607 | 0.10619 | 1.6689 | 85.7358
2009-03-07 | 23:01 | 0 | 24.847 | 0 | 0 | 0 | 26.917 | 34.079 | 30.867 | 27.277 | 16.813 | 26.843 | 15.998 | 0 | 0 | 56.83 | 57.368 | 49.278 | 28.457 | 0 | 0 | 48.202 | 38.143 | [5 empty] | 0 | -0.311 | 507 | 1.9538 | 1.782 | 0.24637 | 0.10619 | 1.6758 | 85.7705
2009-03-07 | 23:02 | 0 | 24.818 | 0 | 0 | 0 | 26.887 | 33.955 | 30.788 | 27.199 | 16.833 | 26.838 | 15.968 | 0 | 0 | 56.757 | 57.341 | 49.229 | 28.427 | 0 | 0 | 48.151 | 38.114 | [5 empty] | 0 | -0.312 | 508 | 1.9611 | 1.7889 | 0.24666 | 0.10619 | 1.6827 | 85.805
2009-03-07 | 23:03 | 0 | 24.793 | 0 | 0 | 0 | 26.863 | 33.885 | 30.837 | 27.174 | 16.71 | 26.838 | 15.943 | 0 | 0 | 56.779 | 57.318 | 49.25 | 28.427 | 0 | 0 | 48.151 | 38.114 | [5 empty] | 0 | -0.289 | 509 | 1.9896 | 1.816 | 0.24782 | 0.10619 | 1.7098 | 85.9377
2009-03-07 | 23:04 | 0 | 24.818 | 0 | 0 | 0 | 26.887 | 34.237 | 30.813 | 27.199 | 16.486 | 26.814 | 15.918 | 0 | 0 | 56.779 | 57.341 | 49.229 | 28.427 | 0 | 0 | 48.151 | 38.09 | [5 empty] | 0 | -0.312 | 510 | 2.0045 | 1.8301 | 0.24842 | 0.10619 | 1.7239 | 86.0052
2009-03-07 | 23:05 | 0 | 24.818 | 0 | 0 | 0 | 26.863 | 34.684 | 30.788 | 27.152 | 16.338 | 26.838 | 15.82 | 0 | 0 | 56.757 | 57.318 | 49.206 | 28.403 | 0 | 0 | 48.151 | 38.067 | [5 empty] | 0 | -0.311 | 511 | 2.0109 | 1.8362 | 0.24868 | 0.10619 | 1.73 | 86.034
2009-03-07 | 23:06 | 0 | 24.818 | 0 | 0 | 0 | 26.887 | 34.895 | 30.764 | 27.199 | 16.561 | 26.887 | 15.769 | 0 | 0 | 56.736 | 57.341 | 49.206 | 28.427 | 0 | 0 | 48.174 | 38.045 | [5 empty] | 0 | -0.311 | 512 | 2.0496 | 1.873 | 0.25025 | 0.10619 | 1.7669 | 86.2045
2009-03-07 | 23:07 | 0 | 24.818 | 0 | 0 | 0 | 26.863 | 34.849 | 30.837 | 27.174 | 16.265 | 26.863 | 15.747 | 0 | 0 | 56.757 | 57.295 | 49.229 | 28.403 | 0 | 0 | 48.174 | 38.067 | [5 empty] | 0 | -0.311 | 513 | 2.033 | 1.8573 | 0.24958 | 0.10619 | 1.7511 | 86.1322
2009-03-07 | 23:08 | 0 | 24.761 | 0 | 0 | 0 | 26.831 | 34.629 | 30.781 | 27.142 | 16.134 | 26.877 | 15.614 | 0 | 0 | 56.706 | 57.311 | 49.152 | 28.395 | 0 | 0 | 48.144 | 38.035 | [5 empty] | 0 | -0.311 | 514 | 2.033 | 1.8573 | 0.24958 | 0.10619 | 1.7511 | 86.1322
2009-03-07 | 23:09 | 0 | 24.818 | 0 | 0 | 0 | 26.863 | 34.495 | 30.884 | 27.174 | 15.993 | 26.887 | 15.671 | 0 | 0 | 56.736 | 57.295 | 49.183 | 28.403 | 0 | 0 | 48.174 | 38.09 | [5 empty] | 0 | -0.289 | 515 | 2.0423 | 1.8661 | 0.24995 | 0.10619 | 1.7599 | 86.1729
2009-03-07 | 23:10 | 0 | 24.793 | 0 | 0 | 0 | 26.863 | 34.402 | 30.884 | 27.174 | 15.87 | 26.909 | 15.671 | 0 | 0 | 56.736 | 57.318 | 49.183 | 28.439 | 0 | 0 | 48.163 | 38.057 | [5 empty] | 0 | -0.265 | 516 | 2.0254 | 1.8501 | 0.24927 | 0.10619 | 1.7439 | 86.0989
2009-03-07 | 23:11 | 0 | 24.786 | 0 | 0 | 0 | 26.831 | 34.254 | 30.852 | 27.12 | 15.885 | 26.88 | 15.639 | 0 | 0 | 56.706 | 57.268 | 49.199 | 28.395 | 0 | 0 | 48.144 | 38.107 | [5 empty] | 0 | -0.339 | 517 | 2.0423 | 1.8661 | 0.24995 | 0.10619 | 1.7599 | 86.1729
2009-03-07 | 23:12 | 0 | 24.793 | 0 | 0 | 0 | 26.863 | 34.239 | 30.884 | 27.128 | 15.893 | 26.887 | 15.697 | 0 | 0 | 56.759 | 57.297 | 49.206 | 28.427 | 0 | 0 | 48.174 | 38.138 | [5 empty] | 0 | -0.339 | 518 | 2.0403 | 1.8642 | 0.24987 | 0.10619 | 1.758 | 86.1641
2009-03-07 | 23:13 | 0 | 24.786 | 0 | 0 | 0 | 26.806 | 34.089 | 30.83 | 27.145 | 15.885 | 26.902 | 15.639 | 0 | 0 | 56.706 | 57.268 | 49.176 | 28.395 | 0 | 0 | 48.144 | 38.083 | [5 empty] | 0 | -0.314 | 519 | 2.0423 | 1.8661 | 0.24995 | 0.10619 | 1.7599 | 86.1729
2009-03-07 | 23:14 | 0 | 24.793 | 0 | 0 | 0 | 26.838 | 34.074 | 30.837 | 27.177 | 15.722 | 26.934 | 15.646 | 0 | 0 | 56.715 | 57.297 | 49.206 | 28.427 | 0 | 0 | 48.174 | 38.069 | [5 empty] | 0 | -0.314 | 520 | 2.0423 | 1.8661 | 0.24995 | 0.10619 | 1.7599 | 86.1729
2009-03-07 | 23:15 | 0 | 24.786 | 0 | 0 | 0 | 26.831 | 33.95 | 30.877 | 27.145 | 15.712 | 26.902 | 15.639 | 0 | 0 | 56.706 | 57.268 | 49.131 | 28.395 | 0 | 0 | 48.144 | 38.038 | [5 empty] | 0 | -0.314 | 521 | 2.0636 | 1.8863 | 0.25082 | 0.10619 | 1.7801 | 86.2644
2009-03-07 | 23:16 | 0 | 24.761 | 0 | 0 | 0 | 26.806 | 33.878 | 30.852 | 27.12 | 15.787 | 26.88 | 15.639 | 0 | 0 | 56.686 | 57.245 | 49.131 | 28.395 | 0 | 0 | 48.121 | 38.038 | [5 empty] | 0 | -0.289 | 522 | 2.0709 | 1.8933 | 0.25111 | 0.10619 | 1.7871 | 86.2953
2009-03-07 | 23:17 | 0 | 24.786 | 0 | 0 | 0 | 26.806 | 34.254 | 30.806 | 27.12 | 15.614 | 26.926 | 15.566 | 0 | 0 | 56.686 | 57.268 | 49.155 | 28.395 | 0 | 0 | 48.144 | 38.038 | [5 empty] | 0 | -0.265 | 523 | 2.0781 | 1.9002 | 0.25141 | 0.10619 | 1.794 | 86.326
2009-03-07 | 23:18 | 0 | 24.786 | 0 | 0 | 0 | 26.831 | 34.701 | 30.83 | 27.12 | 15.588 | 26.902 | 15.541 | 0 | 0 | 56.706 | 57.245 | 49.131 | 28.395 | 0 | 0 | 48.144 | 38.038 | [5 empty] | 0 | -0.289 | 524 | 2.1003 | 1.9212 | 0.2523 | 0.10619 | 1.815 | 86.418
2009-03-07 | 23:19 | 0 | 24.786 | 0 | 0 | 0 | 26.831 | 34.888 | 30.83 | 27.096 | 15.49 | 26.902 | 15.516 | 0 | 0 | 56.706 | 57.268 | 49.176 | 28.42 | 0 | 0 | 48.144 | 38.038 | [5 empty] | 0 | -0.363 | 525 | 2.1003 | 1.9212 | 0.2523 | 0.10619 | 1.815 | 86.418
2009-03-07 | 23:20 | 0 | 24.786 | 0 | 0 | 0 | 26.831 | 34.866 | 30.877 | 27.12 | 15.541 | 26.926 | 15.44 | 0 | 0 | 56.663 | 57.245 | 49.131 | 28.395 | 0 | 0 | 48.121 | 38.038 | [5 empty] | 0 | -0.29 | 526 | 2.1067 | 1.9273 | 0.25256 | 0.10619 | 1.8211 | 86.4443
2009-03-07 | 23:21 | 0 | 24.786 | 0 | 0 | 0 | 26.782 | 34.653 | 30.852 | 27.145 | 15.465 | 26.926 | 15.44 | 0 | 0 | 56.686 | 57.245 | 49.131 | 28.395 | 0 | 0 | 48.144 | 38.062 | [5 empty] | 0 | -0.363 | 527 | 2.1521 | 1.9705 | 0.2544 | 0.10619 | 1.8643 | 86.626
2009-03-07 | 23:22 | 0 | 24.786 | 0 | 0 | 0 | 26.806 | 34.512 | 30.877 | 27.096 | 15.367 | 26.902 | 15.418 | 0 | 0 | 56.686 | 57.222 | 49.155 | 28.373 | 0 | 0 | 48.144 | 38.038 | [5 empty] | 0 | -0.289 | 528 | 2.1521 | 1.9705 | 0.2544 | 0.10619 | 1.8643 | 86.626
2009-03-07 | 23:23 | 0 | 24.707 | 0 | 0 | 0 | 26.752 | 34.414 | 30.847 | 27.115 | 15.262 | 26.873 | 15.262 | 0 | 0 | 56.658 | 57.195 | 49.126 | 28.366 | 0 | 0 | 48.093 | 38.009 | [5 empty] | 0 | -0.314 | 529 | 2.1588 | 1.9768 | 0.25467 | 0.10619 | 1.8707 | 86.6522
2009-03-07 | 23:24 | 0 | 24.756 | 0 | 0 | 0 | 26.777 | 34.273 | 30.847 | 27.066 | 15.138 | 26.922 | 15.262 | 0 | 0 | 56.636 | 57.195 | 49.126 | 28.39 | 0 | 0 | 48.093 | 37.985 | [5 empty] | 0 | -0.29 | 530 | 2.1734 | 1.9907 | 0.25526 | 0.10619 | 1.8845 | 86.7085
2009-03-07 | 23:25 | 0 | 24.781 | 0 | 0 | 0 | 26.777 | 34.201 | 30.847 | 27.091 | 14.99 | 26.922 | 15.239 | 0 | 0 | 56.658 | 57.195 | 49.103 | 28.39 | 0 | 0 | 48.093 | 37.985 | [5 empty] | 0 | -0.289 | 531 | 2.1661 | 1.9838 | 0.25497 | 0.10619 | 1.8776 | 86.6804
2009-03-07 | 23:26 | 0 | 24.756 | 0 | 0 | 0 | 26.801 | 34.108 | 30.896 | 27.091 | 14.968 | 26.922 | 15.189 | 0 | 0 | 56.636 | 57.195 | 49.103 | 28.366 | 0 | 0 | 48.093 | 37.985 | [5 empty] | 0 | -0.29 | 532 | 2.1734 | 1.9907 | 0.25526 | 0.10619 | 1.8845 | 86.7085
2009-03-07 | 23:27 | 0 | 24.781 | 0 | 0 | 0 | 26.777 | 34.015 | 30.896 | 27.066 | 14.917 | 26.922 | 15.214 | 0 | 0 | 56.658 | 57.172 | 49.08 | 28.366 | 0 | 0 | 48.093 | 38.033 | [5 empty] | 0 | -0.29 | 533 | 2.1661 | 1.9838 | 0.25497 | 0.10619 | 1.8776 | 86.6804
2009-03-07 | 23:28 | 0 | 24.756 | 0 | 0 | 0 | 26.801 | 33.967 | 30.847 | 27.091 | 14.794 | 26.922 | 15.189 | 0 | 0 | 56.636 | 57.195 | 49.08 | 28.366 | 0 | 0 | 48.093 | 38.009 | [5 empty] | 0 | -0.314 | 534 | 2.1588 | 1.9768 | 0.25467 | 0.10619 | 1.8707 | 86.6522
2009-03-07 | 23:29 | 0 | 24.756 | 0 | 0 | 0 | 26.752 | 33.921 | 30.872 | 27.042 | 14.744 | 26.897 | 15.214 | 0 | 0 | 56.658 | 57.172 | 49.103 | 28.366 | 0 | 0 | 48.093 | 37.985 | [5 empty] | 0 | -0.29 | 535 | 2.1626 | 1.9804 | 0.25483 | 0.10619 | 1.8742 | 86.6669
2009-03-07 | 23:30 | 0 | 24.781 | 0 | 0 | 0 | 26.777 | 34.225 | 30.847 | 27.091 | 14.794 | 26.946 | 15.239 | 0 | 0 | 56.658 | 57.172 | 49.08 | 28.366 | 0 | 0 | 48.083 | 37.997 | [5 empty] | 0 | -0.314 | 536 | 2.1728 | 1.9901 | 0.25524 | 0.10619 | 1.8839 | 86.7062
2009-03-07 | 23:31 | 0 | 24.769 | 0 | 0 | 0 | 26.789 | 34.73 | 30.859 | 27.079 | 14.781 | 26.934 | 15.226 | 0 | 0 | 56.647 | 57.206 | 49.115 | 28.403 | 0 | 0 | 48.104 | 37.997 | [5 empty] | 0 | -0.314 | 537 | 2.1801 | 1.9971 | 0.25554 | 0.10619 | 1.8909 | 86.7341
2009-03-07 | 23:32 | 0 | 24.734 | 0 | 0 | 0 | 26.755 | 34.909 | 30.801 | 27.069 | 14.797 | 26.85 | 15.191 | 0 | 0 | 56.615 | 57.151 | 49.059 | 28.368 | 0 | 0 | 48.072 | 38.012 | [5 empty] | 0 | -0.289 | 538 | 2.1655 | 1.9832 | 0.25495 | 0.10619 | 1.877 | 86.6782
2009-03-07 | 23:33 | 0 | 24.734 | 0 | 0 | 0 | 26.73 | 34.792 | 30.874 | 27.044 | 14.771 | 26.875 | 15.166 | 0 | 0 | 56.615 | 57.131 | 49.035 | 28.344 | 0 | 0 | 48.072 | 38.012 | [5 empty] | 0 | -0.289 | 539 | 2.1655 | 1.9832 | 0.25495 | 0.10619 | 1.877 | 86.6782
2009-03-07 | 23:34 | 0 | 24.759 | 0 | 0 | 0 | 26.755 | 34.579 | 30.899 | 27.044 | 14.844 | 26.826 | 15.216 | 0 | 0 | 56.615 | 57.151 | 49.082 | 28.368 | 0 | 0 | 48.072 | 38.012 | [5 empty] | 0 | -0.265 | 540 | 2.1728 | 1.9901 | 0.25524 | 0.10619 | 1.8839 | 86.7062
2009-03-07 | 23:35 | 0 | 24.759 | 0 | 0 | 0 | 26.755 | 34.462 | 30.85 | 27.044 | 14.819 | 26.826 | 15.216 | 0 | 0 | 56.592 | 57.131 | 49.035 | 28.344 | 0 | 0 | 48.051 | 38.057 | [5 empty] | 0 | -0.314 | 541 | 2.1655 | 1.9832 | 0.25495 | 0.10619 | 1.877 | 86.6782
2009-03-07 | 23:36 | 0 | 24.759 | 0 | 0 | 0 | 26.779 | 34.345 | 30.874 | 27.044 | 14.819 | 26.804 | 15.191 | 0 | 0 | 56.592 | 57.131 | 49.035 | 28.368 | 0 | 0 | 48.095 | 38.057 | [5 empty] | 0 | -0.314 | 542 | 2.1815 | 1.9984 | 0.25559 | 0.10619 | 1.8922 | 86.7397
2009-03-07 | 23:37 | 0 | 24.759 | 0 | 0 | 0 | 26.755 | 34.251 | 30.874 | 27.069 | 14.797 | 26.779 | 15.216 | 0 | 0 | 56.615 | 57.151 | 49.059 | 28.368 | 0 | 0 | 48.072 | 38.057 | [5 empty] | 0 | -0.339 | 543 | 2.1801 | 1.9971 | 0.25554 | 0.10619 | 1.8909 | 86.7341
2009-03-07 | 23:38 | 0 | 24.68 | 0 | 0 | 0 | 26.701 | 34.151 | 30.796 | 27.015 | 14.741 | 26.701 | 15.161 | 0 | 0 | 56.588 | 57.103 | 49.007 | 28.339 | 0 | 0 | 48.044 | 38.004 | [5 empty] | 0 | -0.289 | 544 | 2.1961 | 2.0123 | 0.25618 | 0.10619 | 1.9061 | 86.7948
2009-03-07 | 23:39 | 0 | 24.71 | 0 | 0 | 0 | 26.73 | 34.11 | 30.85 | 27.069 | 14.771 | 26.755 | 15.166 | 0 | 0 | 56.615 | 57.131 | 49.059 | 28.368 | 0 | 0 | 48.072 | 38.033 | [5 empty] | 0 | -0.265 | 545 | 2.1888 | 2.0054 | 0.25589 | 0.10619 | 1.8992 | 86.7673
2009-03-07 | 23:40 | 0 | 24.705 | 0 | 0 | 0 | 26.701 | 34.034 | 30.845 | 26.99 | 14.691 | 26.676 | 15.111 | 0 | 0 | 56.565 | 57.103 | 48.984 | 28.314 | 0 | 0 | 48.044 | 37.983 | [5 empty] | 0 | -0.339 | 546 | 2.1815 | 1.9984 | 0.25559 | 0.10619 | 1.8922 | 86.7397
2009-03-07 | 23:41 | 0 | 24.705 | 0 | 0 | 0 | 26.701 | 33.916 | 30.82 | 26.966 | 14.666 | 26.63 | 15.136 | 0 | 0 | 56.565 | 57.081 | 49.007 | 28.339 | 0 | 0 | 48.044 | 38.004 | [5 empty] | 0 | -0.29 | 547 | 2.1961 | 2.0123 | 0.25618 | 0.10619 | 1.9061 | 86.7948
2009-03-07 | 23:42 | 0 | 24.729 | 0 | 0 | 0 | 26.676 | 33.869 | 30.82 | 27.015 | 14.666 | 26.676 | 15.161 | 0 | 0 | 56.565 | 57.103 | 49.007 | 28.339 | 0 | 0 | 48.044 | 37.983 | [5 empty] | 0 | -0.314 | 548 | 2.1961 | 2.0123 | 0.25618 | 0.10619 | 1.9061 | 86.7948
2009-03-07 | 23:43 | 0 | 24.729 | 0 | 0 | 0 | 26.725 | 34.268 | 30.82 | 27.015 | 14.666 | 26.654 | 15.111 | 0 | 0 | 56.565 | 57.103 | 48.984 | 28.339 | 0 | 0 | 48.044 | 37.983 | [5 empty] | 0 | -0.265 | 549 | 2.1815 | 1.9984 | 0.25559 | 0.10619 | 1.8922 | 86.7397
2009-03-07 | 23:44 | 0 | 24.705 | 0 | 0 | 0 | 26.725 | 34.715 | 30.796 | 27.039 | 14.814 | 26.63 | 15.111 | 0 | 0 | 56.542 | 57.103 | 49.007 | 28.339 | 0 | 0 | 48.067 | 37.983 | [5 empty] | 0 | -0.338 | 550 | 2.2057 | 2.0214 | 0.25657 | 0.10619 | 1.9152 | 86.8308
2009-03-07 | 23:45 | 0 | 24.68 | 0 | 0 | 0 | 26.725 | 34.904 | 30.82 | 26.99 | 14.839 | 26.605 | 15.161 | 0 | 0 | 56.565 | 57.081 | 48.94 | 28.314 | 0 | 0 | 48.023 | 37.983 | [5 empty] | 0 | -0.29 | 551 | 2.1888 | 2.0054 | 0.25589 | 0.10619 | 1.8992 | 86.7673
2009-03-07 | 23:46 | 0 | 24.673 | 0 | 0 | 0 | 26.645 | 34.849 | 30.764 | 26.983 | 15.005 | 26.598 | 15.078 | 0 | 0 | 56.535 | 57.074 | 48.93 | 28.307 | 0 | 0 | 48.013 | 37.997 | [5 empty] | 0 | -0.362 | 552 | 2.2057 | 2.0214 | 0.25657 | 0.10619 | 1.9152 | 86.8308
2009-03-07 | 23:47 | 0 | 24.705 | 0 | 0 | 0 | 26.676 | 34.668 | 30.869 | 26.966 | 15.136 | 26.605 | 15.136 | 0 | 0 | 56.542 | 57.081 | 48.916 | 28.363 | 0 | 0 | 48.044 | 38.028 | [5 empty] | 0 | -0.314 | 553 | 2.1984 | 2.0145 | 0.25628 | 0.10619 | 1.9083 | 86.8036
2009-03-07 | 23:48 | 0 | 24.673 | 0 | 0 | 0 | 26.645 | 34.474 | 30.837 | 27.007 | 15.302 | 26.549 | 15.078 | 0 | 0 | 56.512 | 57.051 | 48.93 | 28.307 | 0 | 0 | 48.013 | 37.973 | [5 empty] | 0 | -0.338 | 554 | 2.2057 | 2.0214 | 0.25657 | 0.10619 | 1.9152 | 86.8308
2009-03-07 | 23:49 | 0 | 24.698 | 0 | 0 | 0 | 26.669 | 34.357 | 30.837 | 26.983 | 15.176 | 26.524 | 15.103 | 0 | 0 | 56.535 | 57.028 | 48.977 | 28.307 | 0 | 0 | 47.992 | 37.997 | [5 empty] | 0 | -0.289 | 555 | 2.2275 | 2.0422 | 0.25746 | 0.10619 | 1.936 | 86.9114
2009-03-07 | 23:50 | 0 | 24.698 | 0 | 0 | 0 | 26.645 | 34.285 | 30.837 | 26.983 | 15.028 | 26.524 | 15.078 | 0 | 0 | 56.535 | 57.028 | 48.954 | 28.307 | 0 | 0 | 47.992 | 37.961 | [5 empty] | 0 | -0.338 | 556 | 2.2275 | 2.0422 | 0.25746 | 0.10619 | 1.936 | 86.9114
2009-03-07 | 23:51 | 0 | 24.646 | 0 | 0 | 0 | 26.642 | 34.165 | 30.786 | 26.931 | 14.978 | 26.546 | 15.003 | 0 | 0 | 56.508 | 57.024 | 48.905 | 28.28 | 0 | 0 | 47.988 | 37.971 | [5 empty] | 0 | -0.289 | 557 | 2.2348 | 2.0491 | 0.25775 | 0.10619 | 1.9429 | 86.938
2009-03-07 | 23:52 | 0 | 24.695 | 0 | 0 | 0 | 26.618 | 34.07 | 30.81 | 26.956 | 15.126 | 26.497 | 15.003 | 0 | 0 | 56.485 | 57.001 | 48.905 | 28.28 | 0 | 0 | 47.988 | 37.971 | [5 empty] | 0 | -0.313 | 558 | 2.2348 | 2.0491 | 0.25775 | 0.10619 | 1.9429 | 86.938
2009-03-07 | 23:53 | 0 | 24.671 | 0 | 0 | 0 | 26.642 | 34.024 | 30.833 | 26.931 | 15.199 | 26.522 | 14.978 | 0 | 0 | 56.485 | 57.001 | 48.905 | 28.28 | 0 | 0 | 47.964 | 37.947 | [5 empty] | 0 | -0.265 | 559 | 2.2348 | 2.0491 | 0.25775 | 0.10619 | 1.9429 | 86.938
2009-03-07 | 23:54 | 0 | 24.671 | 0 | 0 | 0 | 26.618 | 33.952 | 30.786 | 26.931 | 15.101 | 26.522 | 14.978 | 0 | 0 | 56.485 | 57.001 | 48.881 | 28.28 | 0 | 0 | 48.011 | 37.923 | [5 empty] | 0 | -0.29 | 560 | 2.2444 | 2.0582 | 0.25814 | 0.10619 | 1.952 | 86.9727
2009-03-07 | 23:55 | 0 | 24.671 | 0 | 0 | 0 | 26.642 | 33.859 | 30.81 | 26.907 | 14.978 | 26.473 | 14.978 | 0 | 0 | 56.485 | 57.001 | 48.928 | 28.28 | 0 | 0 | 47.988 | 37.947 | [5 empty] | 0 | -0.265 | 561 | 2.2275 | 2.0422 | 0.25746 | 0.10619 | 1.936 | 86.9114
2009-03-07 | 23:56 | 0 | 24.639 | 0 | 0 | 0 | 26.61 | 34.227 | 30.779 | 26.9 | 14.995 | 26.466 | 14.945 | 0 | 0 | 56.455 | 56.971 | 48.851 | 28.248 | 0 | 0 | 47.957 | 37.892 | [5 empty] | 0 | -0.338 | 562 | 2.2371 | 2.0513 | 0.25755 | 0.10619 | 1.9451 | 86.9464
2009-03-07 | 23:57 | 0 | 24.671 | 0 | 0 | 0 | 26.642 | 34.658 | 30.761 | 26.907 | 14.952 | 26.497 | 15.003 | 0 | 0 | 56.485 | 57.001 | 48.928 | 28.28 | 0 | 0 | 47.988 | 37.947 | [5 empty] | 151.454 | -0.006341 | 563 | 0.072452 | -0.0063349 | 0.25785 | 0.10619 | -0.11253 | -155.3155
2009-03-07 | 23:58 | 0 | 24.663 | 0 | 0 | 0 | 26.586 | 34.816 | 30.705 | 26.9 | 14.97 | 26.419 | 14.995 | 0 | 0 | 56.435 | 56.95 | 48.874 | 28.248 | 0 | 0 | 47.934 | 37.87 | [5 empty] | 0 | 0 | 564 | 6.5964 | 6.195 | 0.17013 | 0.10619 | 6.0888 | 92.305
2009-03-07 | 23:59 | 0 | 24.639 | 0 | 0 | 0 | 26.586 | 34.768 | 30.754 | 26.924 | 14.995 | 26.49 | 14.97 | 0 | 0 | 56.435 | 56.95 | 48.874 | 28.248 | 0 | 0 | 47.934 | 37.892 | [5 empty] | #REF! | #VALUE! | 0 | #VALUE! | #VALUE! | 0.43449 | 0.10619 | #VALUE! | #VALUE!
2009-03-07 | 1440 | 6 | 25.2423 | 0.03 | 184 | 1 | 29.3298 |  |  | 29.3361 | 22.896 | 27.5997 | 22.4037 | 0 | 1 |  |  |  | 28.9127 | 0 | 0 |  |  | 14.945 | 23:56 | 28.17 | 13:04 | 13.225 | #REF!
|  | 1 | [29 empty] | #VALUE! | #VALUE! |  | 2 | #VALUE! | #VALUE!