## Therm118
Windmill Logger - THERMAL2.IMS
File opened at 00:00:01 Wed 12 Nov 2008
File closed at 00:00:01 Thu 13 Nov 2008
Date | Time | Boiler_Gas | Gas_MeterT | Boiler_Elec | Boiler_Flow | Boiler_Heat | Boiler_FlowT | Rads_In | Rads_Out | Boiler_Retur | Flue_Gas | Kitchen | Outside | Rain_Gauge | DHW_Coil_Hea | DHW_Coil_In | DHW_Cylinder | DHW_Coil_Out | DHW_Ambient | DHW_Flow | DHW_Heat | DHW_Out | DHW_In | OT min | t OT min | OT max | t OT max | T swing | Wtd._Meter_T | Delta T | Time Interval | T.H. Plus | W.H.L + | Total Heat | Water Ht. | Gain + | Gain + %
Days | Secs | cubic_feet | Celsius | kWh | litres | kWh | Celsius | Celsius | Celsius | Celsius | Celsius | Celsius | Celsius | events | kWh | Celsius | Celsius | Celsius | Celsius | litres | kWh | Celsius | Celsius | Celsius | hh:mm:ss | Celsius | hh:mm:ss | Kelvin | Celsius |  | Minutes | kW | kW | kW | kW | kW | %
2008-12-11 | 0:00 | 0 | 16.137 | 0 | 5 | 0 | 38.937 | 39.523 | 37.363 | 38.562 | 28.018 | 24.646 | 8.014 | 0 | 0 | 56.467 | 52.324 | 43.26 | 19.274 | 0 | 0 | 54.411 | 31.198 | [5 empty] | 0 | 0.375 | 0 | 4.2627 | 3.9767 | 0.23373 | 0 | 3.9767 | 93.2907
2008-12-11 | 0:01 | 0 | 16.111 | 0 | 5 | 0 | 38.349 | 38.983 | 36.868 | 38.045 | 27.584 | 24.622 | 7.966 | 0 | 0 | 56.421 | 52.324 | 43.142 | 19.274 | 0 | 0 | 54.411 | 31.198 | [5 empty] | 0 | 0.304 | 1 | 4.2767 | 3.99 | 6.901 | 6.6667 | -2.6767 | -62.5869
2008-12-11 | 0:02 | 0 | 16.111 | 0 | 5 | 0 | 42.157 | 38.397 | 36.445 | 37.598 | 38.325 | 24.622 | 7.941 | 0 | 0 | 56.398 | 52.324 | 43.142 | 19.274 | 0 | 0 | 54.341 | 31.22 | [5 empty] | 0 | 4.559 | 2 | 4.284 | 3.9969 | 6.9013 | 6.6667 | -2.6697 | -62.319
2008-12-11 | 0:03 | 0 | 16.089 | 0 | 5 | 0 | 48.083 | 45.973 | 35.976 | 37.057 | 38.844 | 24.548 | 7.84 | 0 | 0 | 56.398 | 52.277 | 43.097 | 19.224 | 0 | 0 | 54.341 | 31.198 | [5 empty] | 0 | 11.026 | 3 | 4.3134 | 4.0249 | 6.9025 | 6.6667 | -2.6418 | -61.246
2008-12-11 | 0:04 | 1 | 16.111 | 0 | 5 | 0 | 49.021 | 48.93 | 35.529 | 36.61 | 38.724 | 24.548 | 7.989 | 2 | 0 | 56.355 | 52.301 | 43.049 | 19.299 | 0 | 0 | 54.411 | 31.173 | [5 empty] | 16.111 | 12.411 | 4 | 4.27 | 3.9836 | 6.9007 | 6.6667 | -2.683 | -62.8342
2008-12-11 | 0:05 | 0 | 16.114 | 0 | 5 | 0 | 49.533 | 49.577 | 35.557 | 36.261 | 38.799 | 24.551 | 7.989 | 1 | 0 | 56.405 | 52.284 | 43.054 | 19.299 | 0 | 0 | 54.415 | 31.247 | [5 empty] | 0 | 13.272 | 5 | 4.27 | 3.9836 | 6.9007 | 6.6667 | -2.683 | -62.8342
2008-12-11 | 0:06 | 0 | 16.084 | 0 | 5 | 0 | 49.388 | 49.733 | 35.739 | 36.397 | 39.289 | 24.521 | 7.958 | 2 | 0 | 56.355 | 52.277 | 43.001 | 19.294 | 0 | 0 | 54.32 | 31.242 | [5 empty] | 0 | 12.991 | 6 | 4.279 | 3.9922 | 6.9011 | 6.6667 | -2.6744 | -62.5011
2008-12-11 | 0:07 | 0 | 16.114 | 0 | 4 | 0 | 49.348 | 49.691 | 36.567 | 36.966 | 40.162 | 24.479 | 7.916 | 2 | 0 | 56.382 | 52.284 | 43.006 | 19.299 | 0 | 0 | 54.301 | 31.271 | [5 empty] | 0 | 12.382 | 7 | 4.2913 | 4.0039 | 6.9016 | 6.6667 | -2.6628 | -62.0521
2008-12-11 | 0:08 | 1 | 16.137 | 0 | 5 | 1 | 49.509 | 49.785 | 37.555 | 37.882 | 40.82 | 24.501 | 7.938 | 1 | 0 | 56.382 | 52.261 | 43.006 | 19.299 | 0 | 0 | 54.324 | 31.271 | [5 empty] | 16.137 | 11.627 | 8 | 4.2849 | 3.9978 | 6.9013 | 6.6667 | -2.6689 | -62.2869
2008-12-11 | 0:09 | 0 | 16.137 | 1 | 5 | 0 | 50.174 | 50.128 | 38.212 | 38.87 | 41.973 | 24.526 | 8.039 | 2 | 0 | 56.359 | 52.284 | 43.006 | 19.299 | 0 | 0 | 54.348 | 31.271 | [5 empty] | 0 | 11.304 | 0 | 4.2554 | 3.9698 | 6.9001 | 6.6667 | -2.6969 | -63.3744
2008-12-11 | 0:10 | 0 | 16.137 | 0 | 5 | 0 | 50.77 | 50.861 | 38.636 | 39.435 | 42.937 | 24.526 | 7.938 | 1 | 0 | 56.359 | 52.238 | 43.03 | 19.299 | 0 | 0 | 54.348 | 31.247 | [5 empty] | 0 | 11.335 | 1 | 4.2849 | 3.9978 | 2.8433 | 2.6087 | 1.3891 | 32.418
2008-12-11 | 0:11 | 1 | 16.162 | 0 | 5 | 0 | 51.344 | 51.411 | 38.964 | 39.786 | 43.358 | 24.551 | 7.84 | 2 | 0 | 56.359 | 52.261 | 43.03 | 19.299 | 0 | 0 | 54.324 | 31.247 | [5 empty] | 16.162 | 11.558 | 2 | 4.3134 | 4.0249 | 2.8445 | 2.6087 | 1.4162 | 32.8325
2008-12-11 | 0:12 | 0 | 16.187 | 0 | 5 | 0 | 51.549 | 51.848 | 39.222 | 39.975 | 43.76 | 24.551 | 7.84 | 1 | 0 | 56.382 | 52.261 | 43.099 | 19.299 | 0 | 0 | 54.324 | 31.247 | [5 empty] | 0 | 11.574 | 3 | 4.3134 | 4.0249 | 2.8445 | 2.6087 | 1.4162 | 32.8325
2008-12-11 | 0:13 | 0 | 16.157 | 0 | 5 | 0 | 51.82 | 52.095 | 39.452 | 40.205 | 44.152 | 24.592 | 7.76 | 2 | 0 | 56.332 | 52.186 | 43.071 | 19.294 | 0 | 0 | 54.25 | 31.171 | [5 empty] | 0 | 11.615 | 4 | 4.3367 | 4.047 | 2.8454 | 2.6087 | 1.4383 | 33.1667
2008-12-11 | 0:14 | 0 | 16.207 | 0 | 4 | 0 | 52.004 | 52.347 | 39.664 | 40.463 | 44.434 | 24.617 | 7.661 | 1 | 0 | 56.355 | 52.186 | 43.095 | 19.294 | 0 | 0 | 54.205 | 31.171 | [5 empty] | 0 | 11.541 | 5 | 4.3655 | 4.0744 | 2.8466 | 2.6087 | 1.4657 | 33.5754
2008-12-11 | 0:15 | 1 | 16.182 | 0 | 5 | 0 | 52.301 | 52.553 | 40.064 | 40.791 | 44.643 | 24.666 | 7.737 | 2 | 0 | 56.332 | 52.21 | 43.095 | 19.294 | 0 | 0 | 54.205 | 31.171 | [5 empty] | 16.182 | 11.51 | 6 | 4.3434 | 4.0534 | 2.8457 | 2.6087 | 1.4447 | 33.2621
2008-12-11 | 0:16 | 0 | 16.26 | 0 | 5 | 0 | 52.674 | 52.903 | 40.327 | 41.15 | 45.495 | 24.622 | 7.815 | 1 | 0 | 56.382 | 52.214 | 43.219 | 19.324 | 0 | 0 | 54.233 | 31.2 | [5 empty] | 0 | 11.524 | 7 | 4.3207 | 4.0318 | 2.8448 | 2.6087 | 1.4231 | 32.9373
2008-12-11 | 0:17 | 0 | 16.207 | 0 | 5 | 0 | 52.943 | 53.332 | 40.509 | 41.403 | 45.903 | 24.641 | 7.81 | 1 | 0 | 56.355 | 52.163 | 43.212 | 19.269 | 0 | 0 | 54.159 | 31.195 | [5 empty] | 0 | 11.54 | 8 | 4.3221 | 4.0332 | 2.8448 | 2.6087 | 1.4245 | 32.9582
2008-12-11 | 0:18 | 0 | 16.237 | 0 | 5 | 0 | 52.581 | 53.591 | 40.798 | 41.69 | 42.559 | 24.671 | 7.84 | 2 | 0 | 56.405 | 52.168 | 43.264 | 19.274 | 0 | 0 | 54.14 | 31.225 | [5 empty] | 0 | 10.891 | 9 | 4.3134 | 4.0249 | 2.8445 | 2.6087 | 1.4162 | 32.8325
2008-12-11 | 0:19 | 0 | 16.23 | 1 | 5 | 0 | 44.918 | 49.229 | 41.049 | 41.896 | 35.199 | 24.641 | 7.737 | 0 | 0 | 56.355 | 52.163 | 43.26 | 19.244 | 0 | 0 | 54.159 | 31.171 | [5 empty] | 0 | 3.022 | 10 | 4.3434 | 4.0534 | 2.8457 | 2.6087 | 1.4447 | 33.2621
2008-12-11 | 0:20 | 0 | 16.237 | 0 | 4 | 0 | 43.123 | 44.369 | 41.174 | 42.183 | 30.936 | 24.744 | 7.692 | 1 | 0 | 56.382 | 52.214 | 43.336 | 19.299 | 0 | 0 | 54.257 | 31.247 | [5 empty] | 0 | 0.94 | 11 | 4.3565 | 4.0659 | 2.8462 | 2.6087 | 1.4572 | 33.448
2008-12-11 | 0:21 | 0 | 16.23 | 0 | 5 | 0 | 42.671 | 43.329 | 41.191 | 42.32 | 29.219 | 24.715 | 7.712 | 0 | 0 | 56.355 | 52.14 | 43.307 | 19.244 | 0 | 0 | 54.182 | 31.217 | [5 empty] | 0 | 0.351 | 12 | 4.3507 | 4.0603 | 2.846 | 2.6087 | 1.4516 | 33.3655
2008-12-11 | 0:22 | 0 | 16.207 | 0 | 5 | 0 | 42.461 | 43.049 | 40.04 | 41.755 | 27.363 | 24.69 | 7.835 | 0 | 0 | 56.378 | 52.14 | 43.307 | 19.244 | 0 | 0 | 54.205 | 31.195 | [5 empty] | 0 | 0.706 | 13 | 4.3148 | 4.0263 | 2.8445 | 2.6087 | 1.4176 | 32.8534
2008-12-11 | 0:23 | 0 | 16.23 | 0 | 5 | 0 | 41.545 | 42.65 | 39.076 | 40.487 | 26.931 | 24.666 | 7.835 | 0 | 0 | 56.332 | 52.14 | 43.329 | 19.244 | 0 | 0 | 54.205 | 31.171 | [5 empty] | 0 | 1.058 | 14 | 4.3148 | 4.0263 | 2.8445 | 2.6087 | 1.4176 | 32.8534
2008-12-11 | 0:24 | 0 | 16.285 | 0 | 5 | 0 | 40.375 | 41.456 | 38.54 | 39.693 | 26.502 | 24.744 | 7.815 | 0 | 0 | 56.359 | 52.147 | 43.358 | 19.324 | 0 | 0 | 54.257 | 31.2 | [5 empty] | 0 | 0.682 | 15 | 4.3207 | 4.0318 | 2.8448 | 2.6087 | 1.4231 | 32.9373
2008-12-11 | 0:25 | 0 | 16.247 | 0 | 5 | 0 | 39.585 | 40.36 | 38.153 | 39.186 | 25.164 | 24.707 | 7.853 | 0 | 0 | 56.325 | 52.109 | 43.322 | 19.287 | 0 | 0 | 54.219 | 31.186 | [5 empty] | 0 | 0.399 | 16 | 4.3096 | 4.0213 | 2.8443 | 2.6087 | 1.4126 | 32.7778
2008-12-11 | 0:26 | 0 | 16.214 | 0 | 5 | 0 | 39.014 | 39.719 | 37.626 | 38.684 | 23.302 | 24.698 | 7.82 | 0 | 0 | 56.296 | 52.102 | 43.267 | 19.254 | 0 | 0 | 54.166 | 31.154 | [5 empty] | 0 | 0.33 | 17 | 4.3192 | 4.0304 | 2.8447 | 2.6087 | 1.4217 | 32.9164
2008-12-11 | 0:27 | 0 | 16.24 | 0 | 5 | 0 | 38.521 | 39.179 | 37.064 | 38.145 | 23.325 | 24.651 | 7.77 | 0 | 0 | 56.273 | 52.056 | 43.267 | 19.254 | 0 | 0 | 54.142 | 31.154 | [5 empty] | 0 | 0.376 | 18 | 4.3338 | 4.0443 | 2.8453 | 2.6087 | 1.4356 | 33.1251
2008-12-11 | 0:28 | 0 | 16.192 | 0 | 5 | 0 | 38.263 | 38.638 | 36.593 | 37.626 | 36.428 | 24.602 | 7.943 | 0 | 0 | 56.25 | 52.079 | 43.126 | 19.279 | 0 | 0 | 54.166 | 31.132 | [5 empty] | 0 | 0.637 | 19 | 4.2834 | 3.9964 | 2.8433 | 2.6087 | 1.3877 | 32.3968
2008-12-11 | 0:29 | 1 | 16.225 | 0 | 5 | 0 | 47.341 | 43.769 | 36.201 | 37.165 | 38.129 | 24.585 | 7.928 | 0 | 0 | 56.257 | 52.063 | 43.157 | 19.261 | 0 | 0 | 54.196 | 31.139 | [5 empty] | 16.225 | 10.176 | 20 | 4.2878 | 4.0005 | 2.8434 | 2.6087 | 1.3918 | 32.4606
2008-12-11 | 0:30 | 0 | 16.192 | 1 | 5 | 0 | 48.961 | 48.594 | 35.794 | 36.641 | 38.239 | 24.506 | 7.969 | 1 | 0 | 56.227 | 52.032 | 43.056 | 19.254 | 0 | 0 | 54.142 | 31.107 | [5 empty] | 0 | 12.32 | 21 | 4.2758 | 3.9892 | 2.843 | 2.6087 | 1.3805 | 32.2858
2008-12-11 | 0:31 | 0 | 16.225 | 0 | 5 | 1 | 49.313 | 49.495 | 35.615 | 36.273 | 38.387 | 24.538 | 8.052 | 2 | 0 | 56.213 | 52.042 | 43.04 | 19.261 | 0 | 0 | 54.173 | 31.164 | [5 empty] | 0 | 13.04 | 22 | 4.2517 | 3.9662 | 2.842 | 2.6087 | 1.3575 | 31.929
2008-12-11 | 0:32 | 1 | 16.247 | 0 | 5 | 0 | 49.334 | 49.771 | 35.873 | 36.39 | 38.598 | 24.538 | 8.001 | 2 | 0 | 56.213 | 52.063 | 43.04 | 19.261 | 0 | 0 | 54.173 | 31.164 | [5 empty] | 16.247 | 12.944 | 0 | 4.2665 | 3.9803 | 2.8426 | 2.6087 | 1.3716 | 32.1487
2008-12-11 | 0:33 | 0 | 16.192 | 0 | 5 | 0 | 49.26 | 49.694 | 36.524 | 36.806 | 38.99 | 24.482 | 7.896 | 1 | 0 | 56.161 | 52.032 | 42.963 | 19.229 | 0 | 0 | 54.142 | 31.132 | [5 empty] | 0 | 12.454 | 1 | 4.2971 | 4.0094 | 4.8505 | 4.6154 | -0.606 | -14.1025
2008-12-11 | 0:34 | 0 | 16.247 | 0 | 5 | 0 | 49.542 | 49.724 | 37.399 | 37.753 | 40.009 | 24.514 | 7.951 | 2 | 0 | 56.191 | 52.063 | 42.994 | 19.261 | 0 | 0 | 54.128 | 31.164 | [5 empty] | 0 | 11.789 | 2 | 4.2811 | 3.9942 | 4.8499 | 4.6154 | -0.62122 | -14.5109
2008-12-11 | 0:35 | 1 | 16.247 | 0 | 5 | 0 | 49.908 | 50.023 | 38.129 | 38.693 | 40.832 | 24.489 | 7.976 | 2 | 0 | 56.191 | 52.018 | 43.016 | 19.261 | 0 | 0 | 54.105 | 31.139 | [5 empty] | 16.247 | 11.215 | 3 | 4.2738 | 3.9872 | 4.8496 | 4.6154 | -0.62814 | -14.6975
2008-12-11 | 0:36 | 0 | 16.199 | 0 | 5 | 0 | 50.504 | 50.574 | 38.528 | 39.327 | 41.724 | 24.489 | 7.878 | 1 | 0 | 56.168 | 52.042 | 42.994 | 19.287 | 0 | 0 | 54.082 | 31.115 | [5 empty] | 0 | 11.177 | 4 | 4.3023 | 4.0144 | 4.8507 | 4.6154 | -0.60102 | -13.9695
2008-12-11 | 0:37 | 0 | 16.225 | 0 | 5 | 0 | 51.101 | 51.145 | 38.904 | 39.679 | 42.733 | 24.465 | 7.951 | 2 | 0 | 56.191 | 52.042 | 43.063 | 19.287 | 0 | 0 | 54.082 | 31.115 | [5 empty] | 0 | 11.422 | 5 | 4.2811 | 3.9942 | 4.8499 | 4.6154 | -0.62122 | -14.5109
2008-12-11 | 0:38 | 0 | 16.225 | 0 | 5 | 0 | 51.444 | 51.696 | 39.045 | 39.916 | 43.274 | 24.465 | 8.001 | 1 | 0 | 56.191 | 51.972 | 43.04 | 19.261 | 0 | 0 | 54.035 | 31.115 | [5 empty] | 0 | 11.528 | 6 | 4.2665 | 3.9803 | 4.8493 | 4.6154 | -0.63506 | -14.8848
2008-12-11 | 0:39 | 1 | 16.225 | 1 | 4 | 0 | 51.743 | 51.972 | 39.255 | 40.102 | 43.956 | 24.489 | 8.001 | 1 | 0 | 56.191 | 51.995 | 43.087 | 19.287 | 0 | 0 | 54.058 | 31.139 | [5 empty] | 16.225 | 11.641 | 7 | 4.2665 | 3.9803 | 4.8493 | 4.6154 | -0.63506 | -14.8848
2008-12-11 | 0:40 | 0 | 16.225 | 0 | 5 | 0 | 51.972 | 52.294 | 39.444 | 40.315 | 44.909 | 24.489 | 8.074 | 2 | 0 | 56.213 | 51.948 | 43.157 | 19.261 | 0 | 0 | 54.105 | 31.139 | [5 empty] | 0 | 11.657 | 8 | 4.2453 | 3.9601 | 4.8484 | 4.6154 | -0.65527 | -15.4353
2008-12-11 | 0:41 | 0 | 16.199 | 0 | 5 | 0 | 52.224 | 52.476 | 39.82 | 40.619 | 45.369 | 24.514 | 8.052 | 1 | 0 | 56.191 | 51.948 | 43.181 | 19.261 | 0 | 0 | 54.152 | 31.139 | [5 empty] | 0 | 11.605 | 9 | 4.2517 | 3.9662 | 4.8487 | 4.6154 | -0.64918 | -15.2688
2008-12-11 | 0:42 | 0 | 16.199 | 0 | 5 | 0 | 52.499 | 52.821 | 40.054 | 40.994 | 45.987 | 24.563 | 8.074 | 2 | 0 | 56.213 | 51.948 | 43.205 | 19.236 | 0 | 0 | 54.105 | 31.164 | [5 empty] | 0 | 11.505 | 10 | 4.2453 | 3.9601 | 4.8484 | 4.6154 | -0.65527 | -15.4353
2008-12-11 | 0:43 | 1 | 16.199 | 0 | 5 | 0 | 52.936 | 53.118 | 40.174 | 41.277 | 46.79 | 24.585 | 8.15 | 1 | 0 | 56.213 | 51.948 | 43.205 | 19.261 | 0 | 0 | 54.058 | 31.186 | [5 empty] | 16.199 | 11.659 | 11 | 4.2231 | 3.9391 | 4.8475 | 4.6154 | -0.6763 | -16.0143
2008-12-11 | 0:44 | 0 | 16.167 | 0 | 5 | 1 | 53.134 | 53.477 | 40.401 | 41.552 | 47.08 | 24.577 | 8.142 | 2 | 0 | 56.184 | 51.918 | 43.221 | 19.204 | 0 | 0 | 54.028 | 31.132 | [5 empty] | 0 | 11.582 | 12 | 4.2254 | 3.9413 | 4.8476 | 4.6154 | -0.67409 | -15.9531
2008-12-11 | 0:45 | 0 | 16.187 | 0 | 5 | 0 | 46.298 | 52.352 | 40.75 | 41.832 | 36.732 | 24.671 | 8.162 | 0 | 0 | 56.204 | 51.962 | 43.264 | 19.299 | 0 | 0 | 54.096 | 31.2 | [5 empty] | 0 | 4.466 | 0 | 4.2196 | 3.9358 | 4.8474 | 4.6154 | -0.67963 | -16.1063
2008-12-11 | 0:46 | 0 | 16.212 | 0 | 4 | 0 | 43.405 | 45.105 | 40.961 | 42.042 | 32.019 | 24.6 | 8.162 | 1 | 0 | 56.227 | 51.916 | 43.312 | 19.299 | 0 | 0 | 54.026 | 31.225 | [5 empty] | 0 | 1.363 | 1 | 4.2196 | 3.9358 | 2.9593 | 2.7273 | 1.2085 | 28.6396
2008-12-11 | 0:47 | 0 | 16.212 | 0 | 5 | 0 | 42.7 | 43.477 | 41.102 | 42.279 | 31.2 | 24.646 | 8.187 | 0 | 0 | 56.204 | 51.939 | 43.312 | 19.299 | 0 | 0 | 54.072 | 31.225 | [5 empty] | 0 | 0.421 | 2 | 4.2123 | 3.9288 | 2.959 | 2.7273 | 1.2016 | 28.5249
2008-12-11 | 0:48 | 0 | 16.162 | 0 | 5 | 0 | 42.513 | 43.078 | 40.375 | 42.09 | 30.428 | 24.646 | 8.235 | 0 | 0 | 56.227 | 51.939 | 43.382 | 19.249 | 0 | 0 | 54.026 | 31.247 | [5 empty] | 0 | 0.423 | 3 | 4.1984 | 3.9156 | 2.9584 | 2.7273 | 1.1883 | 28.3034
2008-12-11 | 0:49 | 0 | 16.162 | 0 | 5 | 0 | 41.901 | 42.796 | 39.153 | 40.844 | 30.766 | 24.695 | 8.235 | 0 | 0 | 56.204 | 51.962 | 43.405 | 19.299 | 0 | 0 | 54.049 | 31.247 | [5 empty] | 0 | 1.057 | 4 | 4.1984 | 3.9156 | 2.9584 | 2.7273 | 1.1883 | 28.3034
2008-12-11 | 0:50 | 0 | 16.187 | 1 | 5 | 0 | 40.561 | 41.714 | 38.399 | 39.786 | 27.513 | 24.671 | 8.162 | 0 | 0 | 56.204 | 51.962 | 43.405 | 19.274 | 0 | 0 | 54.049 | 31.32 | [5 empty] | 0 | 0.775 | 5 | 4.2196 | 3.9358 | 2.9593 | 2.7273 | 1.2085 | 28.6396
2008-12-11 | 0:51 | 0 | 16.187 | 0 | 5 | 0 | 39.645 | 40.516 | 38.117 | 39.153 | 27.466 | 24.6 | 8.21 | 0 | 0 | 56.181 | 51.939 | 43.382 | 19.274 | 0 | 0 | 54.072 | 31.296 | [5 empty] | 0 | 0.492 | 6 | 4.2056 | 3.9225 | 2.9587 | 2.7273 | 1.1952 | 28.4189
2008-12-11 | 0:52 | 0 | 16.187 | 0 | 5 | 0 | 39.105 | 39.717 | 37.696 | 38.822 | 25.973 | 24.622 | 8.137 | 0 | 0 | 56.181 | 51.916 | 43.336 | 19.249 | 0 | 0 | 54.026 | 31.32 | [5 empty] | 0 | 0.283 | 7 | 4.2269 | 3.9427 | 2.9596 | 2.7273 | 1.2154 | 28.754
2008-12-11 | 0:53 | 0 | 16.162 | 0 | 5 | 0 | 38.681 | 39.222 | 37.107 | 38.33 | 27.971 | 24.622 | 8.187 | 0 | 0 | 56.181 | 51.916 | 43.336 | 19.274 | 0 | 0 | 54.049 | 31.32 | [5 empty] | 0 | 0.351 | 8 | 4.2123 | 3.9288 | 2.959 | 2.7273 | 1.2016 | 28.5249
2008-12-11 | 0:54 | 0 | 16.157 | 0 | 5 | 0 | 38.112 | 38.7 | 36.607 | 37.784 | 25.99 | 24.57 | 8.18 | 0 | 0 | 56.084 | 51.888 | 43.212 | 19.244 | 0 | 0 | 53.998 | 31.242 | [5 empty] | 0 | 0.328 | 9 | 4.2144 | 3.9308 | 2.959 | 2.7273 | 1.2035 | 28.557
2008-12-11 | 0:55 | 0 | 16.187 | 0 | 5 | 0 | 45.817 | 39.597 | 36.167 | 37.272 | 38.447 | 24.551 | 8.187 | 0 | 0 | 56.135 | 51.895 | 43.171 | 19.274 | 0 | 0 | 54.049 | 31.271 | [5 empty] | 0 | 8.545 | 10 | 4.2123 | 3.9288 | 2.959 | 2.7273 | 1.2016 | 28.5249
2008-12-11 | 0:56 | 1 | 16.187 | 0 | 5 | 0 | 48.636 | 47.836 | 35.744 | 36.777 | 38.519 | 24.575 | 8.26 | 1 | 0 | 56.091 | 51.871 | 43.147 | 19.299 | 0 | 0 | 54.026 | 31.247 | [5 empty] | 16.187 | 11.859 | 11 | 4.1911 | 3.9086 | 2.9581 | 2.7273 | 1.1814 | 28.1874
2008-12-11 | 0:57 | 0 | 16.162 | 0 | 5 | 0 | 49.211 | 49.211 | 35.392 | 36.332 | 38.612 | 24.479 | 8.235 | 2 | 0 | 56.091 | 51.871 | 43.123 | 19.274 | 0 | 0 | 53.958 | 31.271 | [5 empty] | 0 | 12.879 | 12 | 4.1984 | 3.9156 | 2.9584 | 2.7273 | 1.1883 | 28.3034
2008-12-11 | 0:58 | 0 | 16.157 | 0 | 5 | 0 | 49.229 | 49.663 | 35.55 | 36.163 | 38.653 | 24.521 | 8.034 | 1 | 0 | 56.04 | 51.797 | 43.025 | 19.244 | 0 | 0 | 53.907 | 31.217 | [5 empty] | 0 | 13.066 | 13 | 4.2569 | 3.9712 | 2.9608 | 2.7273 | 1.2439 | 29.2212
2008-12-11 | 0:59 | 0 | 16.187 | 0 | 5 | 0 | 49.348 | 49.554 | 36.05 | 36.497 | 39.48 | 24.526 | 8.014 | 2 | 0 | 56.044 | 51.871 | 43.078 | 19.299 | 0 | 0 | 53.958 | 31.247 | [5 empty] | 0 | 12.851 | 14 | 4.2627 | 3.9767 | 2.961 | 2.7273 | 1.2495 | 29.3111
2008-12-11 | 1:00 | 1 | 16.162 | 0 | 5 | 0 | 49.325 | 49.647 | 36.873 | 37.225 | 40.303 | 24.6 | 8.112 | 2 | 0 | 56.044 | 51.848 | 43.03 | 19.274 | 0 | 0 | 54.005 | 31.247 | [5 empty] | 16.162 | 12.1 | 15 | 4.2342 | 3.9496 | 2.9599 | 2.7273 | 1.2223 | 28.868
2008-12-11 | 1:01 | 0 | 16.137 | 1 | 5 | 0 | 49.67 | 49.761 | 37.741 | 38.282 | 41.456 | 24.6 | 8.014 | 1 | 0 | 56.044 | 51.871 | 43.03 | 19.249 | 0 | 0 | 54.005 | 31.271 | [5 empty] | 0 | 11.388 | 16 | 4.2627 | 3.9767 | 2.961 | 2.7273 | 1.2495 | 29.3111
2008-12-11 | 1:02 | 0 | 16.137 | 0 | 5 | 0 | 50.38 | 50.242 | 38.212 | 39.105 | 42.348 | 24.622 | 8.064 | 2 | 0 | 56.044 | 51.895 | 43.078 | 19.274 | 0 | 0 | 54.026 | 31.271 | [5 empty] | 0 | 11.275 | 17 | 4.2482 | 3.9629 | 2.9604 | 2.7273 | 1.2356 | 29.0858
2008-12-11 | 1:03 | 1 | 16.137 | 0 | 4 | 0 | 50.977 | 51.022 | 38.681 | 39.528 | 43.382 | 24.622 | 7.989 | 1 | 0 | 56.021 | 51.848 | 43.03 | 19.274 | 0 | 0 | 54.005 | 31.271 | [5 empty] | 16.137 | 11.449 | 18 | 4.27 | 3.9836 | 2.9613 | 2.7273 | 1.2564 | 29.4232
2008-12-11 | 1:04 | 0 | 16.157 | 0 | 5 | 0 | 51.407 | 51.453 | 38.865 | 39.806 | 43.989 | 24.617 | 7.933 | 2 | 0 | 56.016 | 51.888 | 43.095 | 19.244 | 0 | 0 | 53.93 | 31.242 | [5 empty] | 0 | 11.601 | 19 | 4.2863 | 3.9991 | 2.962 | 2.7273 | 1.2719 | 29.6729
2008-12-11 | 1:05 | 0 | 16.282 | 0 | 5 | 0 | 51.752 | 51.96 | 39.172 | 40.136 | 44.783 | 24.788 | 8.084 | 1 | 0 | 56.179 | 51.983 | 43.238 | 19.42 | 0 | 0 | 54.093 | 31.414 | [5 empty] | 0 | 11.616 | 20 | 4.2423 | 3.9573 | 2.9602 | 2.7273 | 1.2301 | 28.9952
2008-12-11 | 1:06 | 0 | 16.307 | 0 | 5 | 1 | 52.004 | 52.235 | 39.526 | 40.325 | 45.516 | 24.788 | 8.011 | 1 | 0 | 56.156 | 51.913 | 43.286 | 19.395 | 0 | 0 | 54 | 31.365 | [5 empty] | 0 | 11.679 | 21 | 4.2636 | 3.9776 | 2.961 | 2.7273 | 1.2503 | 29.3246
2008-12-11 | 1:07 | 1 | 16.275 | 0 | 5 | 0 | 52.158 | 52.501 | 39.681 | 40.597 | 45.829 | 24.806 | 8.026 | 2 | 0 | 56.103 | 51.883 | 43.255 | 19.362 | 0 | 0 | 54.016 | 31.333 | [5 empty] | 16.275 | 11.561 | 0 | 4.2592 | 3.9734 | 2.9609 | 2.7273 | 1.2461 | 29.2572
2008-12-11 | 1:08 | 0 | 16.275 | 0 | 5 | 0 | 52.501 | 52.733 | 40.035 | 40.903 | 46.426 | 24.852 | 8.026 | 1 | 0 | 56.103 | 51.815 | 43.279 | 19.362 | 0 | 0 | 54.016 | 31.357 | [5 empty] | 0 | 11.598 | 1 | 4.2592 | 3.9734 | 2.8423 | 2.6087 | 1.3647 | 32.0412
2008-12-11 | 1:09 | 0 | 16.282 | 0 | 5 | 0 | 52.877 | 53.129 | 40.325 | 41.265 | 46.961 | 24.908 | 7.911 | 2 | 0 | 56.156 | 51.846 | 43.331 | 19.395 | 0 | 0 | 54.023 | 31.389 | [5 empty] | 0 | 11.612 | 2 | 4.2927 | 4.0052 | 2.8436 | 2.6087 | 1.3965 | 32.5328
2008-12-11 | 1:10 | 0 | 16.275 | 1 | 4 | 0 | 53.099 | 53.465 | 40.645 | 41.516 | 47.112 | 24.852 | 7.805 | 1 | 0 | 56.126 | 51.86 | 43.3 | 19.362 | 0 | 0 | 53.97 | 31.333 | [5 empty] | 0 | 11.583 | 3 | 4.3236 | 4.0346 | 2.8449 | 2.6087 | 1.4259 | 32.9791
2008-12-11 | 1:11 | 1 | 16.333 | 0 | 5 | 0 | 52.555 | 53.68 | 40.935 | 41.829 | 44.271 | 24.908 | 7.886 | 2 | 0 | 56.179 | 51.846 | 43.427 | 19.37 | 0 | 0 | 53.932 | 31.34 | [5 empty] | 16.333 | 10.726 | 4 | 4.3 | 4.0122 | 2.8439 | 2.6087 | 1.4035 | 32.6386
2008-12-11 | 1:12 | 0 | 16.323 | 0 | 5 | 0 | 45.005 | 49.178 | 41.116 | 42.009 | 36.017 | 24.972 | 7.928 | 0 | 0 | 56.126 | 51.836 | 43.441 | 19.362 | 0 | 0 | 53.925 | 31.333 | [5 empty] | 0 | 2.996 | 5 | 4.2878 | 4.0005 | 2.8434 | 2.6087 | 1.3918 | 32.4606
2008-12-11 | 1:13 | 0 | 16.3 | 0 | 5 | 0 | 43.159 | 44.381 | 41.234 | 42.219 | 32.225 | 24.972 | 7.853 | 0 | 0 | 56.15 | 51.815 | 43.465 | 19.362 | 0 | 0 | 53.879 | 31.357 | [5 empty] | 0 | 0.94 | 6 | 4.3096 | 4.0213 | 2.8443 | 2.6087 | 1.4126 | 32.7778
2008-12-11 | 1:14 | 0 | 16.275 | 0 | 5 | 0 | 42.738 | 43.417 | 41.138 | 42.432 | 29.55 | 25.021 | 7.805 | 1 | 0 | 56.103 | 51.836 | 43.513 | 19.362 | 0 | 0 | 53.902 | 31.333 | [5 empty] | 0 | 0.306 | 7 | 4.3236 | 4.0346 | 2.8449 | 2.6087 | 1.4259 | 32.9791
2008-12-11 | 1:15 | 0 | 16.333 | 0 | 5 | 0 | 42.58 | 43.145 | 40.207 | 41.946 | 29.222 | 25.102 | 7.838 | 0 | 0 | 56.156 | 51.89 | 43.544 | 19.42 | 0 | 0 | 53.909 | 31.365 | [5 empty] | 0 | 0.634 | 8 | 4.314 | 4.0254 | 2.8445 | 2.6087 | 1.4167 | 32.8409
2008-12-11 | 1:16 | 0 | 16.3 | 0 | 5 | 0 | 41.609 | 42.69 | 39.117 | 40.621 | 28.925 | 25.021 | 7.903 | 0 | 0 | 56.126 | 51.836 | 43.537 | 19.387 | 0 | 0 | 53.855 | 31.308 | [5 empty] | 0 | 0.988 | 9 | 4.295 | 4.0074 | 2.8437 | 2.6087 | 1.3988 | 32.5667
2008-12-11 | 1:17 | 0 | 16.333 | 0 | 5 | 0 | 40.442 | 41.547 | 38.562 | 39.688 | 27.213 | 25.021 | 7.83 | 0 | 0 | 56.126 | 51.815 | 43.489 | 19.362 | 0 | 0 | 53.832 | 31.357 | [5 empty] | 0 | 0.754 | 10 | 4.3163 | 4.0277 | 2.8446 | 2.6087 | 1.419 | 32.8744
2008-12-11 | 1:18 | 0 | 16.3 | 0 | 5 | 0 | 39.564 | 40.387 | 38.107 | 39.236 | 27.022 | 25.07 | 7.805 | 0 | 0 | 56.079 | 51.836 | 43.441 | 19.387 | 0 | 0 | 53.902 | 31.308 | [5 empty] | 0 | 0.328 | 11 | 4.3236 | 4.0346 | 2.8449 | 2.6087 | 1.4259 | 32.9791
2008-12-11 | 1:19 | 0 | 16.3 | 0 | 5 | 0 | 39.141 | 39.681 | 37.638 | 38.837 | 26.708 | 25.046 | 7.755 | 0 | 0 | 56.103 | 51.815 | 43.441 | 19.337 | 0 | 0 | 53.925 | 31.333 | [5 empty] | 0 | 0.304 | 12 | 4.3381 | 4.0484 | 2.8455 | 2.6087 | 1.4397 | 33.1875
2008-12-11 | 1:20 | 0 | 16.323 | 0 | 5 | 0 | 38.648 | 39.236 | 37.119 | 38.342 | 25.575 | 24.972 | 7.853 | 0 | 0 | 56.079 | 51.792 | 43.417 | 19.362 | 0 | 0 | 53.879 | 31.333 | [5 empty] | 0 | 0.306 | 13 | 4.3096 | 4.0213 | 2.8443 | 2.6087 | 1.4126 | 32.7778
2008-12-11 | 1:21 | 0 | 16.323 | 0 | 5 | 0 | 38.038 | 38.741 | 36.603 | 37.756 | 34.44 | 24.972 | 7.928 | 0 | 0 | 56.056 | 51.792 | 43.348 | 19.362 | 0 | 0 | 53.832 | 31.357 | [5 empty] | 0 | 0.282 | 14 | 4.2878 | 4.0005 | 2.8434 | 2.6087 | 1.3918 | 32.4606
2008-12-11 | 1:22 | 0 | 16.275 | 1 | 5 | 0 | 46.701 | 41.75 | 36.134 | 37.191 | 38.389 | 24.95 | 8.026 | 0 | 0 | 56.033 | 51.792 | 43.255 | 19.362 | 0 | 0 | 53.832 | 31.382 | [5 empty] | 0 | 9.51 | 15 | 4.2592 | 3.9734 | 2.8423 | 2.6087 | 1.3647 | 32.0412
2008-12-11 | 1:23 | 0 | 16.275 | 0 | 5 | 0 | 48.902 | 48.398 | 35.71 | 36.72 | 38.507 | 24.852 | 7.903 | 1 | 0 | 55.988 | 51.745 | 43.255 | 19.362 | 0 | 0 | 53.902 | 31.382 | [5 empty] | 0 | 12.182 | 16 | 4.295 | 4.0074 | 2.8437 | 2.6087 | 1.3988 | 32.5667
2008-12-11 | 1:24 | 1 | 16.355 | 0 | 5 | 0 | 49.46 | 49.484 | 35.576 | 36.306 | 38.562 | 24.859 | 7.813 | 1 | 0 | 56.042 | 51.776 | 43.214 | 19.37 | 0 | 0 | 53.977 | 31.438 | [5 empty] | 16.355 | 13.154 | 17 | 4.3213 | 4.0324 | 2.8448 | 2.6087 | 1.4237 | 32.9457
2008-12-11 | 1:25 | 0 | 16.275 | 0 | 5 | 0 | 49.393 | 49.668 | 35.624 | 36.189 | 38.61 | 24.693 | 7.664 | 2 | 0 | 55.907 | 51.64 | 43.051 | 19.271 | 0 | 0 | 53.865 | 31.294 | [5 empty] | 0 | 13.204 | 18 | 4.3646 | 4.0736 | 2.8466 | 2.6087 | 1.4649 | 33.5631
2008-12-11 | 1:26 | 0 | 16.235 | 0 | 5 | 0 | 49.439 | 49.738 | 36.261 | 36.564 | 39.408 | 24.644 | 7.612 | 2 | 0 | 55.883 | 51.64 | 43.006 | 19.271 | 0 | 0 | 53.865 | 31.269 | [5 empty] | 0 | 12.875 | 19 | 4.3798 | 4.088 | 2.8472 | 2.6087 | 1.4793 | 33.7757
2008-12-11 | 1:27 | 0 | 16.214 | 0 | 5 | 0 | 49.4 | 49.719 | 37.134 | 37.488 | 40.215 | 24.651 | 7.643 | 2 | 0 | 55.888 | 51.645 | 43.056 | 19.277 | 0 | 0 | 53.869 | 31.298 | [5 empty] | 0 | 11.912 | 20 | 4.3708 | 4.0794 | 2.8468 | 2.6087 | 1.4707 | 33.6491
2008-12-11 | 1:28 | 1 | 16.159 | 0 | 5 | 0 | 49.738 | 49.897 | 37.976 | 38.468 | 41.243 | 24.644 | 7.589 | 1 | 0 | 55.86 | 51.617 | 43.028 | 19.271 | 0 | 0 | 53.841 | 31.247 | [5 empty] | 16.159 | 11.27 | 21 | 4.3865 | 4.0944 | 2.8474 | 2.6087 | 1.4857 | 33.8693
2008-12-11 | 1:29 | 0 | 16.184 | 0 | 5 | 1 | 50.424 | 50.38 | 38.399 | 39.198 | 42.3 | 24.597 | 7.563 | 2 | 0 | 55.86 | 51.617 | 43.028 | 19.246 | 0 | 0 | 53.865 | 31.247 | [5 empty] | 0 | 11.226 | 22 | 4.3941 | 4.1016 | 2.8478 | 2.6087 | 1.4929 | 33.9747
2008-12-11 | 1:30 | 0 | 16.209 | 0 | 4 | 0 | 51.045 | 51.045 | 38.775 | 39.621 | 43.288 | 24.597 | 7.69 | 1 | 0 | 55.883 | 51.617 | 43.099 | 19.246 | 0 | 0 | 53.841 | 31.294 | [5 empty] | 0 | 11.424 | 0 | 4.3571 | 4.0664 | 2.8463 | 2.6087 | 1.4577 | 33.4562
2008-12-11 | 1:31 | 1 | 16.184 | 1 | 5 | 0 | 51.388 | 51.664 | 38.892 | 39.88 | 44.157 | 24.622 | 7.437 | 1 | 0 | 55.86 | 51.596 | 43.051 | 19.297 | 0 | 0 | 53.797 | 31.269 | [5 empty] | 16.184 | 11.508 | 1 | 4.4307 | 4.1364 | 2.9678 | 2.7273 | 1.4092 | 31.8043
2008-12-11 | 1:32 | 0 | 16.184 | 0 | 5 | 0 | 51.664 | 51.892 | 39.126 | 40.045 | 44.991 | 24.622 | 7.563 | 2 | 0 | 55.883 | 51.64 | 43.123 | 19.297 | 0 | 0 | 53.797 | 31.294 | [5 empty] | 0 | 11.619 | 2 | 4.3941 | 4.1016 | 2.9663 | 2.7273 | 1.3743 | 31.2761
2008-12-11 | 1:33 | 0 | 16.184 | 0 | 5 | 0 | 51.939 | 52.168 | 39.363 | 40.255 | 45.471 | 24.644 | 7.512 | 1 | 0 | 55.86 | 51.617 | 43.169 | 19.297 | 0 | 0 | 53.773 | 31.269 | [5 empty] | 0 | 11.684 | 3 | 4.4089 | 4.1157 | 2.9669 | 2.7273 | 1.3884 | 31.4909
2008-12-11 | 1:34 | 0 | 16.159 | 0 | 5 | 0 | 52.123 | 52.443 | 39.739 | 40.561 | 45.976 | 24.622 | 7.612 | 2 | 0 | 55.837 | 51.596 | 43.169 | 19.271 | 0 | 0 | 53.727 | 31.247 | [5 empty] | 0 | 11.562 | 4 | 4.3798 | 4.088 | 2.9658 | 2.7273 | 1.3607 | 31.0683
2008-12-11 | 1:35 | 1 | 16.209 | 0 | 5 | 0 | 52.443 | 52.695 | 39.925 | 40.913 | 46.664 | 24.668 | 7.638 | 1 | 0 | 55.907 | 51.549 | 43.24 | 19.297 | 0 | 0 | 53.727 | 31.269 | [5 empty] | 16.209 | 11.53 | 5 | 4.3722 | 4.0808 | 2.9654 | 2.7273 | 1.3535 | 30.9575
2008-12-11 | 1:36 | 0 | 16.184 | 0 | 5 | 0 | 52.81 | 52.947 | 40.231 | 41.243 | 47.124 | 24.668 | 7.664 | 2 | 0 | 55.907 | 51.549 | 43.24 | 19.297 | 0 | 0 | 53.727 | 31.247 | [5 empty] | 0 | 11.567 | 6 | 4.3646 | 4.0736 | 2.9651 | 2.7273 | 1.3463 | 30.8463
2008-12-11 | 1:37 | 0 | 16.184 | 0 | 5 | 0 | 53.062 | 53.36 | 40.537 | 41.501 | 47.444 | 24.597 | 7.538 | 1 | 0 | 55.907 | 51.549 | 43.31 | 19.271 | 0 | 0 | 53.706 | 31.269 | [5 empty] | 0 | 11.561 | 7 | 4.4013 | 4.1085 | 2.9666 | 2.7273 | 1.3812 | 31.3816
2008-12-11 | 1:38 | 0 | 16.184 | 0 | 5 | 0 | 51.916 | 53.589 | 40.796 | 41.76 | 43.006 | 24.668 | 7.563 | 1 | 0 | 55.907 | 51.549 | 43.31 | 19.271 | 0 | 0 | 53.682 | 31.269 | [5 empty] | 0 | 10.156 | 8 | 4.3941 | 4.1016 | 2.9663 | 2.7273 | 1.3743 | 31.2761
2008-12-11 | 1:39 | 0 | 16.159 | 0 | 4 | 0 | 44.739 | 48.613 | 41.03 | 41.994 | 35.765 | 24.717 | 7.589 | 1 | 0 | 55.907 | 51.503 | 43.358 | 19.271 | 0 | 0 | 53.612 | 31.269 | [5 empty] | 0 | 2.745 | 9 | 4.3865 | 4.0944 | 2.966 | 2.7273 | 1.3671 | 31.166
2008-12-11 | 1:40 | 0 | 16.134 | 0 | 5 | 0 | 43.099 | 44.204 | 41.147 | 42.229 | 32.618 | 24.742 | 7.589 | 0 | 0 | 55.907 | 51.549 | 43.382 | 19.271 | 0 | 0 | 53.636 | 31.269 | [5 empty] | 0 | 0.87 | 10 | 4.3865 | 4.0944 | 2.966 | 2.7273 | 1.3671 | 31.166
2008-12-11 | 1:41 | 0 | 16.184 | 1 | 5 | 0 | 42.724 | 43.31 | 41.126 | 42.37 | 29.631 | 24.766 | 7.486 | 0 | 0 | 55.86 | 51.549 | 43.405 | 19.271 | 0 | 0 | 53.659 | 31.269 | [5 empty] | 0 | 0.354 | 11 | 4.4165 | 4.1229 | 2.9672 | 2.7273 | 1.3956 | 31.5999
2008-12-11 | 1:42 | 0 | 16.159 | 0 | 5 | 0 | 42.511 | 43.051 | 40.045 | 41.853 | 28.403 | 24.813 | 7.463 | 0 | 0 | 55.907 | 51.549 | 43.451 | 19.271 | 0 | 0 | 53.659 | 31.294 | [5 empty] | 0 | 0.658 | 12 | 4.4232 | 4.1292 | 2.9675 | 2.7273 | 1.402 | 31.696
2008-12-11 | 1:43 | 0 | 16.209 | 0 | 5 | 0 | 41.595 | 42.607 | 39.033 | 40.514 | 28.765 | 24.813 | 7.538 | 1 | 0 | 55.883 | 51.526 | 43.429 | 19.271 | 0 | 0 | 53.659 | 31.269 | [5 empty] | 0 | 1.081 | 13 | 4.4013 | 4.1085 | 2.9666 | 2.7273 | 1.3812 | 31.3816
2008-12-11 | 1:44 | 0 | 16.179 | 0 | 5 | 0 | 40.298 | 41.332 | 38.44 | 39.569 | 27.12 | 24.759 | 7.355 | 0 | 0 | 55.832 | 51.521 | 43.377 | 19.216 | 0 | 0 | 53.584 | 31.24 | [5 empty] | 0 | 0.729 | 14 | 4.4546 | 4.1591 | 2.9688 | 2.7273 | 1.4319 | 32.1433
2008-12-11 | 1:45 | 0 | 16.099 | 0 | 5 | 0 | 39.468 | 40.219 | 38.174 | 39.138 | 26.73 | 24.705 | 7.427 | 0 | 0 | 55.823 | 51.489 | 43.367 | 19.236 | 0 | 0 | 53.577 | 31.259 | [5 empty] | 0 | 0.33 | 15 | 4.4337 | 4.1392 | 2.9679 | 2.7273 | 1.4119 | 31.8458
2008-12-11 | 1:46 | 0 | 16.207 | 0 | 5 | 0 | 39.098 | 39.638 | 37.665 | 38.863 | 26.063 | 24.737 | 7.383 | 0 | 0 | 55.832 | 51.498 | 43.353 | 19.269 | 0 | 0 | 53.608 | 31.291 | [5 empty] | 0 | 0.235 | 16 | 4.4465 | 4.1514 | 2.9685 | 2.7273 | 1.4241 | 32.0279
2008-12-11 | 1:47 | 0 | 16.207 | 0 | 6 | 0 | 38.629 | 39.263 | 37.148 | 38.277 | 25.411 | 24.712 | 7.409 | 0 | 0 | 55.832 | 51.474 | 43.329 | 19.269 | 0 | 0 | 53.584 | 31.313 | [5 empty] | 0 | 0.352 | 17 | 4.4389 | 4.1442 | 2.9681 | 2.7273 | 1.4169 | 31.9204
2008-12-11 | 1:48 | 0 | 16.149 | 0 | 5 | 0 | 39.066 | 38.691 | 36.624 | 37.658 | 37.375 | 24.658 | 7.301 | 0 | 0 | 55.755 | 51.444 | 43.205 | 19.261 | 0 | 0 | 53.577 | 31.259 | [5 empty] | 0 | 1.408 | 18 | 4.4703 | 4.1741 | 2.9694 | 2.7273 | 1.4468 | 32.3646
2008-12-11 | 1:49 | 1 | 16.157 | 0 | 5 | 0 | 47.483 | 44.573 | 36.115 | 37.241 | 38.37 | 24.69 | 7.357 | 0 | 0 | 55.762 | 51.498 | 43.212 | 19.294 | 0 | 0 | 53.652 | 31.291 | [5 empty] | 16.157 | 10.242 | 19 | 4.454 | 4.1586 | 2.9688 | 2.7273 | 1.4313 | 32.1351
2008-12-11 | 1:50 | 0 | 16.182 | 0 | 5 | 0 | 49.021 | 48.746 | 35.691 | 36.772 | 38.605 | 24.617 | 7.46 | 1 | 0 | 55.762 | 51.428 | 43.14 | 19.269 | 0 | 0 | 53.629 | 31.291 | [5 empty] | 0 | 12.249 | 20 | 4.424 | 4.1301 | 2.9675 | 2.7273 | 1.4028 | 31.7085
2008-12-11 | 1:51 | 0 | 16.182 | 0 | 5 | 1 | 49.432 | 49.502 | 35.526 | 36.301 | 38.77 | 24.592 | 7.334 | 2 | 0 | 55.739 | 51.428 | 43.095 | 19.269 | 0 | 0 | 53.629 | 31.242 | [5 empty] | 0 | 13.131 | 21 | 4.4607 | 4.1649 | 2.969 | 2.7273 | 1.4377 | 32.2295
2008-12-11 | 1:52 | 1 | 16.149 | 1 | 5 | 0 | 49.449 | 49.953 | 35.895 | 36.318 | 39.066 | 24.489 | 7.249 | 1 | 0 | 55.708 | 51.353 | 43.063 | 19.211 | 0 | 0 | 53.622 | 31.186 | [5 empty] | 16.149 | 13.131 | 0 | 4.4855 | 4.1885 | 2.97 | 2.7273 | 1.4612 | 32.5762
2008-12-11 | 1:53 | 0 | 16.174 | 0 | 5 | 0 | 49.358 | 49.771 | 36.624 | 36.906 | 39.679 | 24.489 | 7.223 | 2 | 0 | 55.708 | 51.397 | 43.04 | 19.211 | 0 | 0 | 53.554 | 31.235 | [5 empty] | 0 | 12.452 | 1 | 4.4931 | 4.1957 | 4.5288 | 4.2857 | -0.090041 | -2.004
2008-12-11 | 1:54 | 0 | 16.174 | 0 | 5 | 0 | 49.61 | 49.862 | 37.492 | 37.823 | 40.643 | 24.514 | 7.149 | 2 | 0 | 55.664 | 51.374 | 42.992 | 19.236 | 0 | 0 | 53.554 | 31.186 | [5 empty] | 0 | 11.787 | 2 | 4.5146 | 4.2162 | 4.5297 | 4.2857 | -0.069557 | -1.5407
2008-12-11 | 1:55 | 1 | 16.207 | 0 | 5 | 0 | 50.076 | 50.191 | 38.205 | 38.794 | 41.824 | 24.521 | 7.231 | 1 | 0 | 55.694 | 51.404 | 43.023 | 19.244 | 0 | 0 | 53.584 | 31.217 | [5 empty] | 16.207 | 11.282 | 3 | 4.4907 | 4.1935 | 4.5287 | 4.2857 | -0.092255 | -2.0543
2008-12-11 | 1:56 | 0 | 16.207 | 0 | 5 | 0 | 50.557 | 50.718 | 38.677 | 39.428 | 42.623 | 24.546 | 7.357 | 2 | 0 | 55.671 | 51.404 | 43.023 | 19.269 | 0 | 0 | 53.538 | 31.193 | [5 empty] | 0 | 11.129 | 4 | 4.454 | 4.1586 | 4.5272 | 4.2857 | -0.12713 | -2.8543
2008-12-11 | 1:57 | 0 | 16.207 | 0 | 5 | 0 | 51.108 | 51.222 | 38.887 | 39.779 | 43.657 | 24.546 | 7.357 | 1 | 0 | 55.715 | 51.404 | 43.071 | 19.236 | 0 | 0 | 53.507 | 31.161 | [5 empty] | 0 | 11.329 | 5 | 4.454 | 4.1586 | 4.5272 | 4.2857 | -0.12713 | -2.8543
2008-12-11 | 1:58 | 0 | 16.197 | 0 | 5 | 0 | 51.374 | 51.605 | 39.186 | 40.03 | 44.145 | 24.514 | 7.249 | 2 | 0 | 55.664 | 51.353 | 43.087 | 19.211 | 0 | 0 | 53.554 | 31.186 | [5 empty] | 0 | 11.344 | 6 | 4.4855 | 4.1885 | 4.5285 | 4.2857 | -0.097237 | -2.1678
2008-12-11 | 1:59 | 1 | 16.174 | 0 | 5 | 0 | 51.65 | 51.948 | 39.397 | 40.313 | 44.839 | 24.489 | 7.275 | 1 | 0 | 55.685 | 51.353 | 43.133 | 19.211 | 0 | 0 | 53.507 | 31.235 | [5 empty] | 16.174 | 11.337 | 7 | 4.4779 | 4.1813 | 4.5282 | 4.2857 | -0.10443 | -2.3322
2008-12-11 | 2:00 | 0 | 16.197 | 0 | 5 | 0 | 51.857 | 52.154 | 39.703 | 40.526 | 45.689 | 24.514 | 7.324 | 1 | 0 | 55.685 | 51.33 | 43.181 | 19.236 | 0 | 0 | 53.484 | 31.21 | [5 empty] | 0 | 11.331 | 8 | 4.4637 | 4.1677 | 4.5276 | 4.2857 | -0.118 | -2.6435
2008-12-11 | 2:01 | 0 | 16.197 | 1 | 5 | 0 | 52.177 | 52.385 | 39.961 | 40.877 | 46.055 | 24.585 | 7.223 | 2 | 0 | 55.708 | 51.33 | 43.205 | 19.236 | 0 | 0 | 53.507 | 31.235 | [5 empty] | 0 | 11.3 | 9 | 4.4931 | 4.1957 | 4.5288 | 4.2857 | -0.090041 | -2.004
2008-12-11 | 2:02 | 0 | 16.182 | 0 | 5 | 0 | 52.553 | 52.735 | 40.392 | 41.238 | 46.566 | 24.617 | 7.46 | 1 | 0 | 55.715 | 51.36 | 43.236 | 19.269 | 0 | 0 | 53.47 | 31.267 | [5 empty] | 0 | 11.315 | 10 | 4.424 | 4.1301 | 4.526 | 4.2857 | -0.15564 | -3.5181
2008-12-11 | 2:03 | 1 | 16.207 | 0 | 5 | 0 | 52.896 | 53.148 | 40.533 | 41.542 | 47.14 | 24.617 | 7.383 | 2 | 0 | 55.739 | 51.383 | 43.305 | 19.269 | 0 | 0 | 53.491 | 31.267 | [5 empty] | 16.207 | 11.354 | 11 | 4.4465 | 4.1514 | 4.5269 | 4.2857 | -0.13433 | -3.021
2008-12-11 | 2:04 | 0 | 16.174 | 0 | 5 | 0 | 53.118 | 53.393 | 40.76 | 41.724 | 47.5 | 24.536 | 7.275 | 1 | 0 | 55.708 | 51.353 | 43.226 | 19.236 | 0 | 0 | 53.461 | 31.235 | [5 empty] | 0 | 11.394 | 12 | 4.4779 | 4.1813 | 4.5282 | 4.2857 | -0.10443 | -2.3322
2008-12-11 | 2:05 | 0 | 16.149 | 0 | 5 | 1 | 51.503 | 53.589 | 40.937 | 41.949 | 42.982 | 24.573 | 7.362 | 1 | 0 | 55.697 | 51.271 | 43.307 | 19.196 | 0 | 0 | 53.381 | 31.171 | [5 empty] | 0 | 9.554 | 13 | 4.4526 | 4.1572 | 4.5271 | 4.2857 | -0.12852 | -2.8863
2008-12-11 | 2:06 | 0 | 16.109 | 0 | 5 | 0 | 44.804 | 48.244 | 41.193 | 42.205 | 35.366 | 24.644 | 7.36 | 1 | 0 | 55.673 | 51.295 | 43.286 | 19.221 | 0 | 0 | 53.381 | 31.195 | [5 empty] | 0 | 2.599 | 0 | 4.4532 | 4.1578 | 4.5272 | 4.2857 | -0.12796 | -2.8735
2008-12-11 | 2:07 | 0 | 16.169 | 0 | 5 | 0 | 43.272 | 44.329 | 41.415 | 42.473 | 32.483 | 24.703 | 7.396 | 0 | 0 | 55.706 | 51.304 | 43.389 | 19.206 | 0 | 0 | 53.391 | 31.254 | [5 empty] | 0 | 0.799 | 1 | 4.4427 | 4.1478 | 2.9683 | 2.7273 | 1.4205 | 31.9742
2008-12-11 | 2:08 | 0 | 16.159 | 0 | 5 | 0 | 42.886 | 43.52 | 41.193 | 42.58 | 30.497 | 24.619 | 7.386 | 0 | 0 | 55.673 | 51.271 | 43.355 | 19.196 | 0 | 0 | 53.381 | 31.22 | [5 empty] | 0 | 0.306 | 2 | 4.4456 | 4.1506 | 2.9684 | 2.7273 | 1.4233 | 32.0156
2008-12-11 | 2:09 | 0 | 16.134 | 0 | 5 | 0 | 42.604 | 43.262 | 40.066 | 41.827 | 28.788 | 24.715 | 7.259 | 0 | 0 | 55.65 | 51.271 | 43.379 | 19.171 | 0 | 0 | 53.358 | 31.244 | [5 empty] | 0 | 0.777 | 3 | 4.4826 | 4.1857 | 2.9699 | 2.7273 | 1.4584 | 32.5356
2008-12-11 | 2:10 | 0 | 16.159 | 0 | 5 | 0 | 41.499 | 42.697 | 39.031 | 40.487 | 28.064 | 24.739 | 7.182 | 0 | 0 | 55.65 | 51.271 | 43.379 | 19.171 | 0 | 0 | 53.335 | 31.195 | [5 empty] | 0 | 1.012 | 4 | 4.505 | 4.207 | 2.9708 | 2.7273 | 1.4797 | 32.8468
2008-12-11 | 2:11 | 0 | 16.159 | 0 | 5 | 0 | 40.301 | 41.31 | 38.538 | 39.736 | 27.365 | 24.715 | 7.156 | 0 | 0 | 55.673 | 51.271 | 43.355 | 19.196 | 0 | 0 | 53.358 | 31.195 | [5 empty] | 0 | 0.565 | 5 | 4.5126 | 4.2142 | 2.9711 | 2.7273 | 1.4869 | 32.9512
2008-12-11 | 2:12 | 0 | 16.144 | 1 | 5 | 0 | 39.652 | 40.286 | 38.1 | 39.298 | 26.725 | 24.653 | 7.244 | 1 | 0 | 55.638 | 51.372 | 43.365 | 19.231 | 0 | 0 | 53.367 | 31.254 | [5 empty] | 0 | 0.354 | 6 | 4.4869 | 4.1899 | 2.9701 | 2.7273 | 1.4626 | 32.5965
2008-12-11 | 2:13 | 0 | 16.134 | 0 | 5 | 0 | 39.102 | 39.76 | 37.646 | 38.82 | 24.524 | 24.668 | 7.182 | 0 | 0 | 55.606 | 51.271 | 43.262 | 19.196 | 0 | 0 | 53.311 | 31.22 | [5 empty] | 0 | 0.282 | 7 | 4.505 | 4.207 | 2.9708 | 2.7273 | 1.4797 | 32.8468
2008-12-11 | 2:14 | 0 | 16.134 | 0 | 5 | 0 | 38.607 | 39.219 | 37.081 | 38.232 | 24.764 | 24.619 | 7.282 | 0 | 0 | 55.606 | 51.248 | 43.262 | 19.171 | 0 | 0 | 53.311 | 31.22 | [5 empty] | 0 | 0.375 | 8 | 4.4759 | 4.1793 | 2.9696 | 2.7273 | 1.4521 | 32.4421
2008-12-11 | 2:15 | 0 | 16.134 | 0 | 5 | 0 | 39.43 | 38.631 | 36.469 | 37.715 | 37.622 | 24.619 | 7.334 | 0 | 0 | 55.582 | 51.248 | 43.238 | 19.171 | 0 | 0 | 53.288 | 31.171 | [5 empty] | 0 | 1.715 | 9 | 4.4607 | 4.1649 | 2.969 | 2.7273 | 1.4377 | 32.2295
2008-12-11 | 2:16 | 1 | 16.134 | 0 | 6 | 0 | 47.808 | 44.851 | 36.045 | 37.15 | 38.748 | 24.548 | 7.46 | 0 | 0 | 55.582 | 51.248 | 43.19 | 19.196 | 0 | 0 | 53.244 | 31.195 | [5 empty] | 16.134 | 10.658 | 10 | 4.424 | 4.1301 | 2.9675 | 2.7273 | 1.4028 | 31.7085
2008-12-11 | 2:17 | 0 | 16.109 | 0 | 5 | 0 | 49.346 | 48.956 | 35.67 | 36.682 | 38.586 | 24.548 | 7.46 | 1 | 0 | 55.536 | 51.18 | 43.004 | 19.148 | 0 | 0 | 53.244 | 31.1 | [5 empty] | 0 | 12.664 | 11 | 4.424 | 4.1301 | 2.9675 | 2.7273 | 1.4028 | 31.7085
2008-12-11 | 2:18 | 0 | 16.109 | 0 | 5 | 0 | 49.575 | 49.827 | 35.576 | 36.306 | 38.703 | 24.499 | 7.308 | 2 | 0 | 55.559 | 51.225 | 43.049 | 19.196 | 0 | 0 | 53.197 | 31.195 | [5 empty] | 0 | 13.269 | 12 | 4.4683 | 4.1721 | 2.9693 | 2.7273 | 1.4449 | 32.336
2008-12-11 | 2:19 | 0 | 16.059 | 0 | 5 | 0 | 49.803 | 49.964 | 35.928 | 36.493 | 39.243 | 24.45 | 7.282 | 1 | 0 | 55.515 | 51.201 | 43.049 | 19.196 | 0 | 0 | 53.244 | 31.195 | [5 empty] | 0 | 13.31 | 13 | 4.4759 | 4.1793 | 2.9696 | 2.7273 | 1.4521 | 32.4421
2008-12-11 | 2:20 | 1 | 16.059 | 0 | 5 | 0 | 49.757 | 50.193 | 36.634 | 37.081 | 40.066 | 24.403 | 7.208 | 2 | 0 | 55.515 | 51.157 | 42.98 | 19.171 | 0 | 0 | 53.288 | 31.195 | [5 empty] | 16.059 | 12.676 | 14 | 4.4974 | 4.1998 | 2.9705 | 2.7273 | 1.4726 | 32.7421
2008-12-11 | 2:21 | 0 | 16.054 | 0 | 5 | 0 | 49.845 | 50.027 | 37.686 | 38.086 | 41.071 | 24.396 | 7.151 | 2 | 0 | 55.463 | 51.173 | 42.951 | 19.141 | 0 | 0 | 53.239 | 31.191 | [5 empty] | 0 | 11.759 | 15 | 4.514 | 4.2156 | 2.9712 | 2.7273 | 1.4883 | 32.9712
2008-12-11 | 2:22 | 0 | 16.084 | 1 | 5 | 0 | 50.216 | 50.378 | 38.466 | 39.126 | 42.109 | 24.45 | 7.208 | 1 | 0 | 55.515 | 51.18 | 42.98 | 19.171 | 0 | 0 | 53.267 | 31.22 | [5 empty] | 0 | 11.09 | 16 | 4.4974 | 4.1998 | 2.9705 | 2.7273 | 1.4726 | 32.7421
2008-12-11 | 2:23 | 1 | 16.134 | 0 | 5 | 0 | 50.791 | 50.812 | 38.985 | 39.736 | 42.886 | 24.474 | 7.107 | 2 | 0 | 55.491 | 51.157 | 43.004 | 19.171 | 0 | 0 | 53.244 | 31.244 | [5 empty] | 16.134 | 11.055 | 17 | 4.5268 | 4.2278 | 2.9717 | 2.7273 | 1.5005 | 33.1469
2008-12-11 | 2:24 | 0 | 16.134 | 0 | 5 | 0 | 51.318 | 51.409 | 39.126 | 40.136 | 43.803 | 24.474 | 7.133 | 1 | 0 | 55.515 | 51.18 | 43.049 | 19.196 | 0 | 0 | 53.22 | 31.269 | [5 empty] | 0 | 11.182 | 18 | 4.5193 | 4.2206 | 2.9714 | 2.7273 | 1.4933 | 33.0432
2008-12-11 | 2:25 | 0 | 16.079 | 0 | 5 | 0 | 51.526 | 51.801 | 39.246 | 40.305 | 44.441 | 24.359 | 6.937 | 2 | 0 | 55.447 | 51.159 | 43.03 | 19.178 | 0 | 0 | 53.223 | 31.178 | [5 empty] | 0 | 11.221 | 19 | 4.5763 | 4.2748 | 2.9737 | 2.7273 | 1.5476 | 33.8166
2008-12-11 | 2:26 | 0 | 16.016 | 0 | 5 | 0 | 51.687 | 52.007 | 39.435 | 40.444 | 44.946 | 24.408 | 6.963 | 1 | 0 | 55.447 | 51.089 | 43.054 | 19.128 | 0 | 0 | 53.246 | 31.154 | [5 empty] | 0 | 11.243 | 20 | 4.5688 | 4.2676 | 2.9734 | 2.7273 | 1.5404 | 33.7151
2008-12-11 | 2:27 | 1 | 16.071 | 0 | 5 | 1 | 52.014 | 52.242 | 39.791 | 40.71 | 45.707 | 24.438 | 7.043 | 2 | 0 | 55.452 | 51.117 | 43.083 | 19.158 | 0 | 0 | 53.204 | 31.183 | [5 empty] | 16.071 | 11.304 | 21 | 4.5455 | 4.2455 | 2.9725 | 2.7273 | 1.5182 | 33.4008
2008-12-11 | 2:28 | 0 | 16.046 | 0 | 5 | 0 | 52.266 | 52.562 | 40.05 | 41.013 | 46.326 | 24.438 | 6.968 | 1 | 0 | 55.498 | 51.117 | 43.152 | 19.158 | 0 | 0 | 53.227 | 31.134 | [5 empty] | 0 | 11.253 | 0 | 4.5673 | 4.2663 | 2.9734 | 2.7273 | 1.539 | 33.6956
2008-12-11 | 2:29 | 0 | 16.016 | 0 | 5 | 0 | 52.604 | 52.903 | 40.258 | 41.315 | 46.802 | 24.433 | 6.989 | 1 | 0 | 55.47 | 51.045 | 43.123 | 19.103 | 0 | 0 | 53.176 | 31.105 | [5 empty] | 0 | 11.289 | 1 | 4.5612 | 4.2604 | 2.9731 | 2.7273 | 1.5332 | 33.6133
2008-12-11 | 2:30 | 1 | 16.066 | 0 | 5 | 0 | 52.856 | 53.132 | 40.609 | 41.621 | 47.353 | 24.528 | 6.989 | 2 | 0 | 55.447 | 51.068 | 43.171 | 19.128 | 0 | 0 | 53.199 | 31.105 | [5 empty] | 16.066 | 11.235 | 2 | 4.5612 | 4.2604 | 2.9731 | 2.7273 | 1.5332 | 33.6133
2008-12-11 | 2:31 | 0 | 16.041 | 0 | 5 | 0 | 53.132 | 53.475 | 40.939 | 41.832 | 47.742 | 24.479 | 7.012 | 1 | 0 | 55.447 | 51.089 | 43.171 | 19.128 | 0 | 0 | 53.176 | 31.105 | [5 empty] | 0 | 11.3 | 3 | 4.5545 | 4.2541 | 2.9728 | 2.7273 | 1.5268 | 33.523
2008-12-11 | 2:32 | 0 | 16.041 | 1 | 5 | 0 | 48.247 | 53.636 | 41.009 | 42.138 | 39.975 | 24.577 | 7.038 | 1 | 0 | 55.47 | 51.113 | 43.24 | 19.153 | 0 | 0 | 53.199 | 31.154 | [5 empty] | 0 | 6.109 | 4 | 4.5469 | 4.2469 | 2.9725 | 2.7273 | 1.5196 | 33.4205
2008-12-11 | 2:33 | 0 | 16.071 | 0 | 5 | 0 | 44.092 | 46.235 | 41.296 | 42.377 | 33.94 | 24.653 | 7.069 | 1 | 0 | 55.498 | 51.117 | 43.341 | 19.158 | 0 | 0 | 53.16 | 31.183 | [5 empty] | 0 | 1.715 | 5 | 4.5379 | 4.2383 | 2.9722 | 2.7273 | 1.511 | 33.2979
2008-12-11 | 2:34 | 0 | 16.016 | 0 | 5 | 0 | 43.099 | 43.922 | 41.456 | 42.559 | 32.093 | 24.649 | 6.937 | 0 | 0 | 55.447 | 51.068 | 43.312 | 19.153 | 0 | 0 | 53.176 | 31.129 | [5 empty] | 0 | 0.54 | 6 | 4.5763 | 4.2748 | 2.9737 | 2.7273 | 1.5476 | 33.8166
2008-12-11 | 2:35 | 0 | 16.066 | 0 | 5 | 0 | 42.865 | 43.429 | 40.892 | 42.489 | 31.563 | 24.698 | 7.138 | 0 | 0 | 55.47 | 50.998 | 43.336 | 19.128 | 0 | 0 | 53.176 | 31.154 | [5 empty] | 0 | 0.376 | 7 | 4.5178 | 4.2192 | 2.9713 | 2.7273 | 1.4919 | 33.0232
2008-12-11 | 2:36 | 0 | 16.096 | 0 | 5 | 0 | 42.401 | 43.176 | 39.746 | 41.461 | 30.22 | 24.727 | 7.12 | 0 | 0 | 55.498 | 51.096 | 43.341 | 19.184 | 0 | 0 | 53.204 | 31.159 | [5 empty] | 0 | 0.94 | 8 | 4.5231 | 4.2242 | 2.9716 | 2.7273 | 1.4969 | 33.0951
2008-12-11 | 2:37 | 0 | 15.993 | 0 | 5 | 0 | 41.102 | 42.279 | 38.894 | 40.234 | 30.695 | 24.769 | 7.267 | 0 | 0 | 55.447 | 51.045 | 43.336 | 19.153 | 0 | 0 | 53.176 | 31.129 | [5 empty] | 0 | 0.868 | 9 | 4.4802 | 4.1835 | 2.9698 | 2.7273 | 1.4562 | 32.5031
2008-12-11 | 2:38 | 0 | 16.016 | 0 | 5 | 0 | 40.069 | 40.939 | 38.401 | 39.6 | 28.143 | 24.744 | 7.164 | 0 | 0 | 55.447 | 50.998 | 43.336 | 19.128 | 0 | 0 | 53.155 | 31.154 | [5 empty] | 0 | 0.469 | 10 | 4.5102 | 4.212 | 2.971 | 2.7273 | 1.4847 | 32.9191
2008-12-11 | 2:39 | 0 | 16.016 | 0 | 5 | 0 | 39.459 | 40.14 | 37.789 | 39.105 | 26.77 | 24.744 | 7.012 | 0 | 0 | 55.4 | 51.022 | 43.24 | 19.153 | 0 | 0 | 53.155 | 31.129 | [5 empty] | 0 | 0.354 | 11 | 4.5545 | 4.2541 | 2.9728 | 2.7273 | 1.5268 | 33.523
2008-12-11 | 2:40 | 0 | 15.993 | 0 | 6 | 0 | 38.918 | 39.576 | 37.32 | 38.543 | 27.201 | 24.744 | 7.064 | 0 | 0 | 55.4 | 51.022 | 43.171 | 19.153 | 0 | 0 | 53.085 | 31.129 | [5 empty] | 0 | 0.375 | 12 | 4.5394 | 4.2397 | 2.9722 | 2.7273 | 1.5124 | 33.3177
2008-12-11 | 2:41 | 0 | 16.041 | 0 | 5 | 0 | 38.306 | 38.987 | 36.78 | 37.978 | 25.468 | 24.744 | 7.089 | 0 | 0 | 55.4 | 50.975 | 43.171 | 19.103 | 0 | 0 | 53.108 | 31.08 | [5 empty] | 0 | 0.328 | 13 | 4.5321 | 4.2328 | 2.9719 | 2.7273 | 1.5055 | 33.2185
2008-12-11 | 2:42 | 0 | 16.016 | 0 | 5 | 0 | 41.621 | 38.378 | 36.308 | 37.437 | 38.023 | 24.722 | 6.989 | 0 | 0 | 55.356 | 50.998 | 43.123 | 19.103 | 0 | 0 | 53.132 | 31.154 | [5 empty] | 0 | 4.184 | 14 | 4.5612 | 4.2604 | 2.9731 | 2.7273 | 1.5332 | 33.6133
2008-12-11 | 2:43 | 0 | 16.016 | 1 | 5 | 0 | 48.041 | 45.955 | 35.933 | 36.945 | 38.636 | 24.673 | 6.963 | 0 | 0 | 55.333 | 50.975 | 43.054 | 19.128 | 0 | 0 | 53.108 | 31.154 | [5 empty] | 0 | 11.096 | 15 | 4.5688 | 4.2676 | 2.9734 | 2.7273 | 1.5404 | 33.7151
2008-12-11 | 2:44 | 1 | 16.066 | 0 | 5 | 0 | 49.302 | 49.119 | 35.581 | 36.473 | 38.519 | 24.624 | 7.012 | 2 | 0 | 55.333 | 50.907 | 42.958 | 19.128 | 0 | 0 | 53.085 | 31.154 | [5 empty] | 16.066 | 12.829 | 16 | 4.5545 | 4.2541 | 2.9728 | 2.7273 | 1.5268 | 33.523
2008-12-11 | 2:45 | 0 | 16.006 | 0 | 5 | 0 | 49.635 | 49.796 | 35.596 | 36.208 | 38.722 | 24.592 | 6.901 | 1 | 0 | 55.302 | 50.947 | 42.951 | 19.118 | 0 | 0 | 53.057 | 31.144 | [5 empty] | 0 | 13.427 | 17 | 4.5868 | 4.2848 | 2.9741 | 2.7273 | 1.5575 | 33.9566
2008-12-11 | 2:46 | 0 | 16.061 | 0 | 5 | 0 | 49.736 | 50.034 | 36.189 | 36.588 | 39.339 | 24.622 | 6.981 | 2 | 0 | 55.309 | 50.952 | 42.934 | 19.173 | 0 | 0 | 53.062 | 31.124 | [5 empty] | 0 | 13.148 | 18 | 4.5635 | 4.2627 | 2.9732 | 2.7273 | 1.5354 | 33.6447
2008-12-11 | 2:47 | 1 | 16.086 | 0 | 5 | 0 | 49.782 | 50.081 | 37.036 | 37.339 | 40.301 | 24.597 | 6.981 | 2 | 0 | 55.309 | 50.952 | 42.934 | 19.173 | 0 | 0 | 53.085 | 31.124 | [5 empty] | 16.086 | 12.443 | 19 | 4.5635 | 4.2627 | 2.9732 | 2.7273 | 1.5354 | 33.6447
2008-12-11 | 2:48 | 0 | 16.116 | 0 | 5 | 0 | 49.925 | 50.268 | 38.004 | 38.428 | 41.248 | 24.627 | 6.886 | 2 | 0 | 55.337 | 51.003 | 43.008 | 19.178 | 0 | 0 | 53.113 | 31.154 | [5 empty] | 0 | 11.497 | 20 | 4.5912 | 4.289 | 2.9743 | 2.7273 | 1.5617 | 34.0147
2008-12-11 | 2:49 | 0 | 16.086 | 0 | 6 | 1 | 50.31 | 50.471 | 38.61 | 39.291 | 42.04 | 24.597 | 6.855 | 1 | 0 | 55.286 | 50.952 | 42.91 | 19.148 | 0 | 0 | 53.085 | 31.102 | [5 empty] | 0 | 11.019 | 21 | 4.6002 | 4.2975 | 2.9747 | 2.7273 | 1.5703 | 34.1345
2008-12-11 | 2:50 | 0 | 16.086 | 0 | 5 | 0 | 50.814 | 50.928 | 38.961 | 39.901 | 42.839 | 24.548 | 6.855 | 1 | 0 | 55.309 | 50.928 | 43.004 | 19.123 | 0 | 0 | 53.062 | 31.102 | [5 empty] | 0 | 10.913 | 0 | 4.6002 | 4.2975 | 2.9747 | 2.7273 | 1.5703 | 34.1345
2008-12-11 | 2:51 | 1 | 16.086 | 0 | 5 | 0 | 51.295 | 51.456 | 39.315 | 40.207 | 43.31 | 24.668 | 6.754 | 2 | 0 | 55.286 | 50.975 | 42.958 | 19.148 | 0 | 0 | 53.085 | 31.078 | [5 empty] | 16.086 | 11.088 | 1 | 4.6296 | 4.3255 | 2.8573 | 2.6087 | 1.7168 | 37.0828
2008-12-11 | 2:52 | 0 | 16.091 | 1 | 5 | 0 | 51.554 | 51.92 | 39.437 | 40.518 | 44.068 | 24.673 | 6.708 | 1 | 0 | 55.314 | 50.91 | 43.008 | 19.153 | 0 | 0 | 53.02 | 31.058 | [5 empty] | 0 | 11.036 | 2 | 4.643 | 4.3382 | 2.8578 | 2.6087 | 1.7295 | 37.25
2008-12-11 | 2:53 | 0 | 16.111 | 0 | 5 | 0 | 51.799 | 52.051 | 39.715 | 40.583 | 44.83 | 24.644 | 6.677 | 2 | 0 | 55.309 | 50.905 | 43.051 | 19.123 | 0 | 0 | 53.062 | 31.102 | [5 empty] | 0 | 11.216 | 3 | 4.6521 | 4.3468 | 2.8582 | 2.6087 | 1.7381 | 37.3622
2008-12-11 | 2:54 | 0 | 16.086 | 0 | 5 | 0 | 52.007 | 52.35 | 39.973 | 40.865 | 45.357 | 24.693 | 6.729 | 1 | 0 | 55.286 | 50.928 | 43.075 | 19.148 | 0 | 0 | 53.062 | 31.102 | [5 empty] | 0 | 11.142 | 4 | 4.6369 | 4.3324 | 2.8576 | 2.6087 | 1.7237 | 37.1738
2008-12-11 | 2:55 | 1 | 16.111 | 0 | 5 | 0 | 52.259 | 52.557 | 40.207 | 41.147 | 46.043 | 24.742 | 6.729 | 2 | 0 | 55.33 | 50.882 | 43.121 | 19.148 | 0 | 0 | 53.106 | 31.102 | [5 empty] | 16.111 | 11.112 | 5 | 4.6369 | 4.3324 | 2.8576 | 2.6087 | 1.7237 | 37.1738
2008-12-11 | 2:56 | 0 | 16.164 | 0 | 5 | 0 | 52.585 | 52.905 | 40.566 | 41.458 | 46.669 | 24.796 | 6.785 | 1 | 0 | 55.337 | 50.889 | 43.173 | 19.178 | 0 | 0 | 53.09 | 31.107 | [5 empty] | 0 | 11.127 | 6 | 4.6206 | 4.3169 | 2.8569 | 2.6087 | 1.7082 | 36.9695
2008-12-11 | 2:57 | 0 | 16.134 | 0 | 5 | 0 | 52.833 | 53.085 | 40.817 | 41.712 | 46.984 | 24.788 | 6.729 | 1 | 0 | 55.33 | 50.861 | 43.169 | 19.148 | 0 | 0 | 53.038 | 31.053 | [5 empty] | 0 | 11.121 | 7 | 4.6369 | 4.3324 | 2.8576 | 2.6087 | 1.7237 | 37.1738
2008-12-11 | 2:58 | 1 | 16.086 | 0 | 5 | 0 | 53.038 | 53.405 | 41.054 | 42.04 | 47.075 | 24.766 | 6.651 | 2 | 0 | 55.33 | 50.882 | 43.262 | 19.148 | 0 | 0 | 52.971 | 31.029 | [5 empty] | 16.086 | 10.998 | 8 | 4.6596 | 4.354 | 2.8585 | 2.6087 | 1.7453 | 37.4559
2008-12-11 | 2:59 | 0 | 16.111 | 0 | 5 | 0 | 48.818 | 53.612 | 41.241 | 42.253 | 39.574 | 24.862 | 6.677 | 1 | 0 | 55.309 | 50.905 | 43.238 | 19.173 | 0 | 0 | 52.971 | 31.029 | [5 empty] | 0 | 6.565 | 9 | 4.6521 | 4.3468 | 2.8582 | 2.6087 | 1.7381 | 37.3622
2008-12-11 | 3:00 | 0 | 16.159 | 0 | 5 | 0 | 44.298 | 46.594 | 41.547 | 42.439 | 33.909 | 24.958 | 6.703 | 0 | 0 | 55.33 | 50.861 | 43.262 | 19.148 | 0 | 0 | 52.924 | 30.98 | [5 empty] | 0 | 1.859 | 10 | 4.6445 | 4.3396 | 2.8579 | 2.6087 | 1.7309 | 37.2681
2008-12-11 | 3:01 | 0 | 16.111 | 0 | 5 | 0 | 43.262 | 44.085 | 41.619 | 42.652 | 30.305 | 25.031 | 6.703 | 1 | 0 | 55.33 | 50.882 | 43.334 | 19.148 | 0 | 0 | 52.947 | 31.053 | [5 empty] | 0 | 0.61 | 11 | 4.6445 | 4.3396 | 2.8579 | 2.6087 | 1.7309 | 37.2681
2008-12-11 | 3:02 | 0 | 16.134 | 0 | 5 | 0 | 42.98 | 43.544 | 41.03 | 42.58 | 28.886 | 24.982 | 6.855 | 0 | 0 | 55.33 | 50.861 | 43.31 | 19.148 | 0 | 0 | 52.924 | 31.053 | [5 empty] | 0 | 0.4 | 12 | 4.6002 | 4.2975 | 2.8561 | 2.6087 | 1.6888 | 36.7121
2008-12-11 | 3:03 | 0 | 16.189 | 1 | 6 | 0 | 42.516 | 43.315 | 39.93 | 41.576 | 26.819 | 24.962 | 6.76 | 0 | 0 | 55.382 | 50.889 | 43.386 | 19.153 | 0 | 0 | 52.975 | 31.058 | [5 empty] | 0 | 0.94 | 13 | 4.6279 | 4.3238 | 2.8572 | 2.6087 | 1.7151 | 37.0609
2008-12-11 | 3:04 | 0 | 16.134 | 0 | 5 | 0 | 41.265 | 42.418 | 39.174 | 40.349 | 25.632 | 24.908 | 6.829 | 0 | 0 | 55.309 | 50.837 | 43.31 | 19.123 | 0 | 0 | 52.947 | 31.053 | [5 empty] | 0 | 0.916 | 14 | 4.6078 | 4.3047 | 2.8564 | 2.6087 | 1.696 | 36.808
2008-12-11 | 3:05 | 0 | 16.134 | 0 | 5 | 0 | 40.231 | 41.169 | 38.514 | 39.782 | 27.606 | 24.908 | 6.881 | 0 | 0 | 55.281 | 50.833 | 43.284 | 19.123 | 0 | 0 | 52.898 | 31.004 | [5 empty] | 0 | 0.449 | 15 | 4.5927 | 4.2903 | 2.8558 | 2.6087 | 1.6816 | 36.616
2008-12-11 | 3:06 | 0 | 16.074 | 0 | 5 | 0 | 39.535 | 40.31 | 37.913 | 39.205 | 25.715 | 24.872 | 6.69 | 0 | 0 | 55.246 | 50.844 | 43.248 | 19.111 | 0 | 0 | 52.908 | 31.063 | [5 empty] | 0 | 0.33 | 16 | 4.6483 | 4.3432 | 2.8581 | 2.6087 | 1.7345 | 37.3152
2008-12-11 | 3:07 | 0 | 16.099 | 0 | 5 | 0 | 38.995 | 39.676 | 37.421 | 38.643 | 26.294 | 24.752 | 6.868 | 0 | 0 | 55.246 | 50.821 | 43.178 | 19.136 | 0 | 0 | 52.931 | 31.088 | [5 empty] | 0 | 0.352 | 17 | 4.5964 | 4.2939 | 2.856 | 2.6087 | 1.6852 | 36.6641
2008-12-11 | 3:08 | 0 | 16.074 | 0 | 5 | 0 | 38.406 | 39.088 | 36.904 | 38.055 | 26.22 | 24.68 | 6.868 | 0 | 0 | 55.225 | 50.8 | 43.154 | 19.085 | 0 | 0 | 52.887 | 31.088 | [5 empty] | 0 | 0.351 | 18 | 4.5964 | 4.2939 | 2.856 | 2.6087 | 1.6852 | 36.6641
2008-12-11 | 3:09 | 0 | 16.074 | 0 | 6 | 0 | 43.365 | 38.478 | 36.433 | 37.562 | 38.361 | 24.631 | 6.994 | 0 | 0 | 55.225 | 50.8 | 43.13 | 19.111 | 0 | 0 | 52.887 | 31.088 | [5 empty] | 0 | 5.803 | 19 | 4.5597 | 4.2591 | 2.8545 | 2.6087 | 1.6504 | 36.1942
2008-12-11 | 3:10 | 0 | 16.074 | 0 | 5 | 0 | 48.415 | 46.809 | 35.988 | 37.091 | 38.688 | 24.607 | 6.793 | 1 | 0 | 55.202 | 50.777 | 43.083 | 19.111 | 0 | 0 | 52.863 | 31.088 | [5 empty] | 0 | 11.324 | 20 | 4.6183 | 4.3147 | 2.8568 | 2.6087 | 1.706 | 36.9402
2008-12-11 | 3:11 | 1 | 16.099 | 0 | 5 | 0 | 49.47 | 49.309 | 35.682 | 36.622 | 38.643 | 24.56 | 6.742 | 1 | 0 | 55.155 | 50.8 | 42.989 | 19.111 | 0 | 0 | 52.887 | 31.137 | [5 empty] | 16.099 | 12.848 | 21 | 4.6331 | 4.3288 | 2.8574 | 2.6087 | 1.7201 | 37.1265
2008-12-11 | 3:12 | 0 | 16.099 | 0 | 5 | 1 | 49.722 | 49.927 | 35.799 | 36.433 | 38.76 | 24.56 | 6.793 | 2 | 0 | 55.179 | 50.777 | 42.965 | 19.111 | 0 | 0 | 52.887 | 31.159 | [5 empty] | 0 | 13.289 | 22 | 4.6183 | 4.3147 | 2.8568 | 2.6087 | 1.706 | 36.9402
2008-12-11 | 3:13 | 0 | 16.041 | 1 | 5 | 0 | 49.668 | 50.125 | 36.308 | 36.756 | 39.315 | 24.479 | 6.986 | 2 | 0 | 55.125 | 50.723 | 42.889 | 19.078 | 0 | 0 | 52.856 | 31.105 | [5 empty] | 0 | 12.912 | 0 | 4.5621 | 4.2613 | 2.8546 | 2.6087 | 1.6526 | 36.2243
2008-12-11 | 3:14 | 0 | 16.049 | 0 | 6 | 0 | 49.813 | 50.111 | 37.232 | 37.562 | 40.265 | 24.487 | 6.994 | 1 | 0 | 55.132 | 50.753 | 42.872 | 19.085 | 0 | 0 | 52.887 | 31.159 | [5 empty] | 0 | 12.251 | 1 | 4.5597 | 4.2591 | 4.8612 | 4.6154 | -0.35632 | -7.8146
2008-12-11 | 3:15 | 1 | 16.074 | 0 | 5 | 0 | 49.997 | 50.272 | 38.172 | 38.643 | 41.391 | 24.487 | 6.894 | 2 | 0 | 55.132 | 50.753 | 42.896 | 19.111 | 0 | 0 | 52.863 | 31.183 | [5 empty] | 16.074 | 11.354 | 2 | 4.5889 | 4.2867 | 4.8623 | 4.6154 | -0.32864 | -7.1618
2008-12-11 | 3:16 | 0 | 16.074 | 0 | 5 | 0 | 50.387 | 50.569 | 38.854 | 39.535 | 42.097 | 24.487 | 6.819 | 1 | 0 | 55.132 | 50.707 | 42.92 | 19.085 | 0 | 0 | 52.887 | 31.137 | [5 empty] | 0 | 10.852 | 3 | 4.6107 | 4.3075 | 4.8632 | 4.6154 | -0.30788 | -6.6776
2008-12-11 | 3:17 | 0 | 16.074 | 0 | 5 | 0 | 50.891 | 51.029 | 39.184 | 40.004 | 42.989 | 24.487 | 6.819 | 2 | 0 | 55.109 | 50.73 | 42.92 | 19.111 | 0 | 0 | 52.817 | 31.137 | [5 empty] | 0 | 10.887 | 4 | 4.6107 | 4.3075 | 4.8632 | 4.6154 | -0.30788 | -6.6776
2008-12-11 | 3:18 | 1 | 16.074 | 0 | 5 | 0 | 51.348 | 51.556 | 39.37 | 40.286 | 43.86 | 24.511 | 6.819 | 1 | 0 | 55.109 | 50.683 | 42.941 | 19.111 | 0 | 0 | 52.908 | 31.112 | [5 empty] | 16.074 | 11.062 | 5 | 4.6107 | 4.3075 | 4.8632 | 4.6154 | -0.30788 | -6.6776
2008-12-11 | 3:19 | 0 | 16.074 | 0 | 5 | 0 | 51.533 | 51.876 | 39.605 | 40.475 | 44.353 | 24.511 | 6.742 | 2 | 0 | 55.132 | 50.707 | 42.965 | 19.136 | 0 | 0 | 52.863 | 31.112 | [5 empty] | 0 | 11.058 | 6 | 4.6331 | 4.3288 | 4.8641 | 4.6154 | -0.28657 | -6.1852
2008-12-11 | 3:20 | 0 | 16.074 | 0 | 5 | 0 | 51.785 | 52.06 | 39.77 | 40.686 | 44.998 | 24.511 | 6.716 | 1 | 0 | 55.109 | 50.73 | 43.037 | 19.136 | 0 | 0 | 52.863 | 31.112 | [5 empty] | 0 | 11.099 | 7 | 4.6407 | 4.336 | 4.8644 | 4.6154 | -0.27937 | -6.0201
2008-12-11 | 3:21 | 0 | 16.099 | 0 | 5 | 0 | 51.99 | 52.359 | 40.145 | 40.992 | 45.777 | 24.582 | 6.69 | 2 | 0 | 55.132 | 50.662 | 43.061 | 19.111 | 0 | 0 | 52.793 | 31.088 | [5 empty] | 0 | 10.998 | 8 | 4.6483 | 4.3432 | 4.8647 | 4.6154 | -0.27218 | -5.8554
2008-12-11 | 3:22 | 1 | 16.099 | 0 | 5 | 0 | 52.336 | 52.611 | 40.427 | 41.25 | 46.351 | 24.536 | 6.742 | 1 | 0 | 55.155 | 50.707 | 43.13 | 19.136 | 0 | 0 | 52.817 | 31.088 | [5 empty] | 16.099 | 11.086 | 9 | 4.6331 | 4.3288 | 4.8641 | 4.6154 | -0.28657 | -6.1852
2008-12-11 | 3:23 | 0 | 16.074 | 1 | 5 | 0 | 52.588 | 52.887 | 40.64 | 41.604 | 46.879 | 24.536 | 6.767 | 2 | 0 | 55.155 | 50.683 | 43.13 | 19.111 | 0 | 0 | 52.749 | 31.088 | [5 empty] | 0 | 10.984 | 10 | 4.6258 | 4.3219 | 4.8638 | 4.6154 | -0.29349 | -6.3446
2008-12-11 | 3:24 | 0 | 16.049 | 0 | 6 | 0 | 52.887 | 53.206 | 40.923 | 41.863 | 47.29 | 24.607 | 6.819 | 1 | 0 | 55.155 | 50.683 | 43.13 | 19.136 | 0 | 0 | 52.726 | 31.088 | [5 empty] | 0 | 11.024 | 11 | 4.6107 | 4.3075 | 4.8632 | 4.6154 | -0.30788 | -6.6776
2008-12-11 | 3:25 | 0 | 15.991 | 0 | 5 | 1 | 53.129 | 53.475 | 41.054 | 42.138 | 47.698 | 24.624 | 6.734 | 1 | 0 | 55.106 | 50.658 | 43.15 | 19.103 | 0 | 0 | 52.721 | 31.058 | [5 empty] | 0 | 10.991 | 12 | 4.6355 | 4.331 | 4.8642 | 4.6154 | -0.28436 | -6.1344
2008-12-11 | 3:26 | 0 | 16.086 | 0 | 5 | 0 | 45.929 | 50.7 | 41.336 | 42.37 | 36.658 | 24.644 | 6.754 | 1 | 0 | 55.172 | 50.676 | 43.217 | 19.148 | 0 | 0 | 52.716 | 31.124 | [5 empty] | 0 | 3.559 | 0 | 4.6296 | 4.3255 | 4.864 | 4.6154 | -0.28989 | -6.2617
2008-12-11 | 3:27 | 0 | 16.051 | 0 | 5 | 0 | 43.628 | 44.979 | 41.49 | 42.547 | 32.198 | 24.587 | 6.592 | 1 | 0 | 55.139 | 50.62 | 43.276 | 19.088 | 0 | 0 | 52.754 | 31.09 | [5 empty] | 0 | 1.081 | 1 | 4.6768 | 4.3703 | 2.9778 | 2.7273 | 1.6431 | 35.1321
2008-12-11 | 3:28 | 0 | 16.001 | 0 | 5 | 0 | 43.111 | 43.817 | 41.42 | 42.805 | 29.982 | 24.683 | 6.615 | 0 | 0 | 55.139 | 50.597 | 43.324 | 19.04 | 0 | 0 | 52.777 | 31.043 | [5 empty] | 0 | 0.306 | 2 | 4.6701 | 4.364 | 2.9775 | 2.7273 | 1.6367 | 35.0462
2008-12-11 | 3:29 | 0 | 16.001 | 0 | 5 | 0 | 42.877 | 43.559 | 40.456 | 42.243 | 28.537 | 24.658 | 6.767 | 0 | 0 | 55.116 | 50.576 | 43.346 | 19.063 | 0 | 0 | 52.821 | 31.068 | [5 empty] | 0 | 0.634 | 3 | 4.6258 | 4.3219 | 2.9757 | 2.7273 | 1.5946 | 34.472
2008-12-11 | 3:30 | 0 | 16.086 | 0 | 5 | 0 | 41.922 | 43.028 | 39.478 | 41.006 | 26.066 | 24.717 | 6.729 | 0 | 0 | 55.148 | 50.676 | 43.31 | 19.123 | 0 | 0 | 52.833 | 31.149 | [5 empty] | 0 | 0.916 | 4 | 4.6369 | 4.3324 | 2.9762 | 2.7273 | 1.6051 | 34.6166
2008-12-11 | 3:31 | 0 | 16.076 | 0 | 6 | 0 | 40.762 | 41.772 | 38.81 | 40.009 | 25.262 | 24.707 | 6.744 | 0 | 0 | 55.139 | 50.644 | 43.252 | 19.088 | 0 | 0 | 52.777 | 31.115 | [5 empty] | 0 | 0.753 | 5 | 4.6325 | 4.3283 | 2.976 | 2.7273 | 1.601 | 34.5596
2008-12-11 | 3:32 | 0 | 16.076 | 0 | 5 | 0 | 39.892 | 40.714 | 38.294 | 39.468 | 24.153 | 24.732 | 6.641 | 0 | 0 | 55.092 | 50.62 | 43.252 | 19.063 | 0 | 0 | 52.777 | 31.09 | [5 empty] | 0 | 0.424 | 6 | 4.6625 | 4.3568 | 2.9772 | 2.7273 | 1.6295 | 34.9487
2008-12-11 | 3:33 | 0 | 16.051 | 0 | 5 | 0 | 39.282 | 39.985 | 37.729 | 38.928 | 23.069 | 24.732 | 6.667 | 0 | 0 | 55.092 | 50.62 | 43.183 | 19.088 | 0 | 0 | 52.754 | 31.09 | [5 empty] | 0 | 0.354 | 7 | 4.655 | 4.3496 | 2.9769 | 2.7273 | 1.6223 | 34.851
2008-12-11 | 3:34 | 0 | 16.076 | 1 | 5 | 0 | 38.693 | 39.375 | 37.189 | 38.342 | 23.405 | 24.634 | 6.718 | 0 | 0 | 55.069 | 50.62 | 43.135 | 19.063 | 0 | 0 | 52.73 | 31.09 | [5 empty] | 0 | 0.351 | 8 | 4.6401 | 4.3355 | 2.9763 | 2.7273 | 1.6082 | 34.6583
2008-12-11 | 3:35 | 0 | 16.099 | 0 | 6 | 0 | 38.105 | 38.741 | 36.789 | 37.753 | 33.476 | 24.634 | 6.767 | 0 | 0 | 55.025 | 50.597 | 43.066 | 19.088 | 0 | 0 | 52.684 | 31.068 | [5 empty] | 0 | 0.352 | 9 | 4.6258 | 4.3219 | 2.9757 | 2.7273 | 1.5946 | 34.472
2008-12-11 | 3:36 | 1 | 16.076 | 0 | 5 | 0 | 46.652 | 41.844 | 36.273 | 37.306 | 38.105 | 24.563 | 6.592 | 0 | 0 | 55.025 | 50.597 | 43.066 | 19.063 | 0 | 0 | 52.73 | 31.068 | [5 empty] | 16.076 | 9.346 | 10 | 4.6768 | 4.3703 | 2.9778 | 2.7273 | 1.6431 | 35.1321
2008-12-11 | 3:37 | 0 | 16.099 | 0 | 5 | 0 | 49.014 | 48.396 | 35.897 | 36.837 | 38.459 | 24.538 | 6.767 | 1 | 0 | 55.025 | 50.597 | 42.994 | 19.113 | 0 | 0 | 52.684 | 31.09 | [5 empty] | 0 | 12.177 | 11 | 4.6258 | 4.3219 | 2.9757 | 2.7273 | 1.5946 | 34.472
2008-12-11 | 3:38 | 0 | 16.076 | 0 | 6 | 0 | 49.589 | 49.68 | 35.756 | 36.438 | 38.552 | 24.489 | 6.693 | 2 | 0 | 54.978 | 50.576 | 42.901 | 19.088 | 0 | 0 | 52.707 | 31.09 | [5 empty] | 0 | 13.151 | 12 | 4.6474 | 4.3424 | 2.9766 | 2.7273 | 1.6151 | 34.7529
2008-12-11 | 3:39 | 1 | 16.076 | 0 | 5 | 0 | 49.911 | 50.069 | 36.084 | 36.555 | 38.882 | 24.465 | 6.693 | 2 | 0 | 54.978 | 50.553 | 42.901 | 19.088 | 0 | 0 | 52.707 | 31.09 | [5 empty] | 16.076 | 13.356 | 13 | 4.6474 | 4.3424 | 2.9766 | 2.7273 | 1.6151 | 34.7529
2008-12-11 | 3:40 | 0 | 16.111 | 0 | 5 | 0 | 49.964 | 50.286 | 36.847 | 37.222 | 39.456 | 24.524 | 6.78 | 1 | 0 | 54.987 | 50.63 | 42.863 | 19.123 | 0 | 0 | 52.74 | 31.124 | [5 empty] | 0 | 12.742 | 14 | 4.6221 | 4.3183 | 2.9756 | 2.7273 | 1.591 | 34.4224
2008-12-11 | 3:41 | 0 | 16.076 | 0 | 5 | 0 | 50.025 | 50.392 | 37.846 | 38.224 | 40.714 | 24.443 | 6.592 | 2 | 0 | 54.931 | 50.529 | 42.829 | 19.088 | 0 | 0 | 52.684 | 31.09 | [5 empty] | 0 | 11.801 | 15 | 4.6768 | 4.3703 | 2.9778 | 2.7273 | 1.6431 | 35.1321
2008-12-11 | 3:42 | 1 | 16.076 | 0 | 5 | 0 | 50.254 | 50.597 | 38.624 | 39.234 | 41.279 | 24.443 | 6.641 | 1 | 0 | 54.954 | 50.553 | 42.853 | 19.063 | 0 | 0 | 52.707 | 31.09 | [5 empty] | 16.076 | 11.02 | 16 | 4.6625 | 4.3568 | 2.9772 | 2.7273 | 1.6295 | 34.9487
2008-12-11 | 3:43 | 0 | 16.099 | 1 | 5 | 0 | 50.667 | 50.849 | 38.999 | 39.939 | 42.054 | 24.418 | 6.718 | 2 | 0 | 54.954 | 50.576 | 42.901 | 19.113 | 0 | 0 | 52.707 | 31.068 | [5 empty] | 0 | 10.728 | 17 | 4.6401 | 4.3355 | 2.9763 | 2.7273 | 1.6082 | 34.6583
2008-12-11 | 3:44 | 0 | 16.076 | 0 | 5 | 0 | 51.194 | 51.355 | 39.351 | 40.291 | 42.994 | 24.443 | 6.615 | 1 | 0 | 54.931 | 50.529 | 42.901 | 19.088 | 0 | 0 | 52.663 | 31.068 | [5 empty] | 0 | 10.903 | 18 | 4.6701 | 4.364 | 2.9775 | 2.7273 | 1.6367 | 35.0462
2008-12-11 | 3:45 | 0 | 16.076 | 0 | 6 | 0 | 51.446 | 51.766 | 39.562 | 40.549 | 42.97 | 24.489 | 6.641 | 2 | 0 | 54.929 | 50.504 | 42.97 | 19.063 | 0 | 0 | 52.684 | 31.019 | [5 empty] | 0 | 10.897 | 19 | 4.6625 | 4.3568 | 2.9772 | 2.7273 | 1.6295 | 34.9487
2008-12-11 | 3:46 | 1 | 16.038 | 0 | 5 | 0 | 51.708 | 51.983 | 39.643 | 40.655 | 44.391 | 24.477 | 6.654 | 1 | 0 | 54.94 | 50.492 | 42.958 | 19.101 | 0 | 0 | 52.625 | 31.053 | [5 empty] | 16.038 | 11.053 | 20 | 4.6588 | 4.3532 | 2.9771 | 2.7273 | 1.6259 | 34.8999
2008-12-11 | 3:47 | 0 | 16.038 | 0 | 5 | 1 | 51.846 | 52.259 | 39.901 | 40.865 | 44.851 | 24.501 | 6.757 | 2 | 0 | 54.964 | 50.539 | 43.028 | 19.075 | 0 | 0 | 52.649 | 31.078 | [5 empty] | 0 | 10.981 | 21 | 4.6288 | 4.3247 | 2.9758 | 2.7273 | 1.5974 | 34.5101
2008-12-11 | 3:48 | 0 | 16.086 | 0 | 5 | 0 | 52.144 | 52.373 | 40.207 | 41.171 | 45.495 | 24.551 | 6.654 | 1 | 0 | 54.964 | 50.562 | 43.051 | 19.101 | 0 | 0 | 52.672 | 31.078 | [5 empty] | 0 | 10.973 | 0 | 4.6588 | 4.3532 | 2.9771 | 2.7273 | 1.6259 | 34.8999
2008-12-11 | 3:49 | 0 | 16.038 | 0 | 5 | 0 | 52.373 | 52.695 | 40.442 | 41.478 | 45.791 | 24.551 | 6.68 | 2 | 0 | 54.964 | 50.606 | 43.051 | 19.126 | 0 | 0 | 52.716 | 31.078 | [5 empty] | 0 | 10.895 | 1 | 4.6512 | 4.346 | 2.9767 | 2.7273 | 1.6187 | 34.802
2008-12-11 | 3:50 | 1 | 16.038 | 0 | 5 | 0 | 52.74 | 52.786 | 40.679 | 41.829 | 46.503 | 24.551 | 6.757 | 1 | 0 | 55.011 | 50.676 | 43.169 | 19.101 | 0 | 0 | 52.649 | 31.078 | [5 empty] | 16.038 | 10.911 | 2 | 4.6288 | 4.3247 | 2.9758 | 2.7273 | 1.5974 | 34.5101
2008-12-11 | 3:51 | 0 | 16.038 | 0 | 5 | 0 | 52.968 | 53.129 | 41.006 | 42.018 | 47.007 | 24.573 | 6.731 | 1 | 0 | 54.987 | 50.606 | 43.145 | 19.101 | 0 | 0 | 52.625 | 31.102 | [5 empty] | 0 | 10.95 | 3 | 4.6363 | 4.3319 | 2.9761 | 2.7273 | 1.6046 | 34.609
2008-12-11 | 3:52 | 0 | 16.064 | 0 | 5 | 0 | 53.22 | 53.428 | 41.147 | 42.253 | 47.74 | 24.597 | 6.78 | 2 | 0 | 54.987 | 50.562 | 43.169 | 19.101 | 0 | 0 | 52.578 | 31.102 | [5 empty] | 0 | 10.967 | 4 | 4.6221 | 4.3183 | 2.9756 | 2.7273 | 1.591 | 34.4224
2008-12-11 | 3:53 | 1 | 16.038 | 1 | 6 | 0 | 53.428 | 53.771 | 41.241 | 42.487 | 48.2 | 24.646 | 6.654 | 1 | 0 | 54.964 | 50.539 | 43.193 | 19.101 | 0 | 0 | 52.602 | 31.102 | [5 empty] | 16.038 | 10.941 | 5 | 4.6588 | 4.3532 | 2.9771 | 2.7273 | 1.6259 | 34.8999
2008-12-11 | 3:54 | 0 | 16.013 | 0 | 5 | 0 | 53.589 | 53.979 | 41.595 | 42.652 | 48.59 | 24.622 | 6.832 | 1 | 0 | 54.964 | 50.448 | 43.169 | 19.075 | 0 | 0 | 52.557 | 31.127 | [5 empty] | 0 | 10.937 | 6 | 4.6069 | 4.3039 | 2.975 | 2.7273 | 1.5766 | 34.2231
2008-12-11 | 3:55 | 0 | 16.038 | 0 | 5 | 0 | 48.247 | 53.956 | 41.76 | 42.817 | 39.198 | 24.622 | 6.78 | 1 | 0 | 54.987 | 50.471 | 43.24 | 19.075 | 0 | 0 | 52.557 | 31.151 | [5 empty] | 0 | 5.43 | 7 | 4.6221 | 4.3183 | 2.9756 | 2.7273 | 1.591 | 34.4224
2008-12-11 | 3:56 | 0 | 16.064 | 0 | 5 | 0 | 44.599 | 46.526 | 41.922 | 43.099 | 33.957 | 24.695 | 6.68 | 1 | 0 | 54.94 | 50.471 | 43.217 | 19.101 | 0 | 0 | 52.534 | 31.151 | [5 empty] | 0 | 1.5 | 8 | 4.6512 | 4.346 | 2.9767 | 2.7273 | 1.6187 | 34.802
2008-12-11 | 3:57 | 0 | 16.064 | 0 | 5 | 0 | 43.757 | 44.578 | 42.064 | 43.217 | 30.668 | 24.717 | 6.628 | 0 | 0 | 54.987 | 50.448 | 43.262 | 19.101 | 0 | 0 | 52.511 | 31.127 | [5 empty] | 0 | 0.54 | 9 | 4.6663 | 4.3604 | 2.9774 | 2.7273 | 1.6331 | 34.9975
2008-12-11 | 3:58 | 0 | 16.064 | 0 | 5 | 0 | 43.499 | 44.109 | 41.382 | 43.004 | 28.67 | 24.742 | 6.579 | 0 | 0 | 54.964 | 50.448 | 43.334 | 19.075 | 0 | 0 | 52.487 | 31.127 | [5 empty] | 0 | 0.495 | 10 | 4.6806 | 4.3739 | 2.9779 | 2.7273 | 1.6467 | 35.1806
2008-12-11 | 3:59 | 0 | 16.038 | 0 | 6 | 0 | 42.817 | 43.826 | 40.114 | 41.736 | 28.596 | 24.742 | 6.757 | 0 | 0 | 54.964 | 50.424 | 43.334 | 19.075 | 0 | 0 | 52.534 | 31.078 | [5 empty] | 0 | 1.081 | 11 | 4.6288 | 4.3247 | 2.9758 | 2.7273 | 1.5974 | 34.5101
2008-12-11 | 4:00 | 0 | 16.086 | 0 | 5 | 0 | 41.478 | 42.652 | 39.363 | 40.655 | 25.875 | 24.791 | 6.605 | 0 | 0 | 54.964 | 50.448 | 43.286 | 19.075 | 0 | 0 | 52.511 | 31.127 | [5 empty] | 0 | 0.823 | 12 | 4.673 | 4.3667 | 2.9776 | 2.7273 | 1.6395 | 35.0836
2008-12-11 | 4:01 | 0 | 16.038 | 0 | 5 | 0 | 40.537 | 41.36 | 38.868 | 40.066 | 27.079 | 24.766 | 6.654 | 0 | 0 | 54.94 | 50.515 | 43.24 | 19.075 | 0 | 0 | 52.534 | 31.078 | [5 empty] | 0 | 0.471 | 13 | 4.6588 | 4.3532 | 2.9771 | 2.7273 | 1.6259 | 34.8999
2008-12-11 | 4:02 | 0 | 16.013 | 0 | 5 | 0 | 39.856 | 40.561 | 38.282 | 39.502 | 24.837 | 24.695 | 6.628 | 0 | 0 | 54.94 | 50.471 | 43.217 | 19.075 | 0 | 0 | 52.511 | 31.078 | [5 empty] | 0 | 0.354 | 14 | 4.6663 | 4.3604 | 2.9774 | 2.7273 | 1.6331 | 34.9975
2008-12-11 | 4:03 | 0 | 16.008 | 0 | 6 | 0 | 39.263 | 39.944 | 37.713 | 38.911 | 24.543 | 24.666 | 6.649 | 0 | 0 | 54.889 | 50.42 | 43.14 | 19.045 | 0 | 0 | 52.506 | 31.073 | [5 empty] | 0 | 0.352 | 15 | 4.6602 | 4.3546 | 2.9771 | 2.7273 | 1.6273 | 34.9187
2008-12-11 | 4:04 | 0 | 16.064 | 1 | 5 | 0 | 38.681 | 39.385 | 37.222 | 38.351 | 22.358 | 24.646 | 6.628 | 1 | 0 | 54.917 | 50.448 | 43.099 | 19.075 | 0 | 0 | 52.534 | 31.102 | [5 empty] | 0 | 0.33 | 16 | 4.6663 | 4.3604 | 2.9774 | 2.7273 | 1.6331 | 34.9975
2008-12-11 | 4:05 | 0 | 16.064 | 0 | 5 | 0 | 45.012 | 38.916 | 36.801 | 37.811 | 38.375 | 24.646 | 6.628 | 0 | 0 | 54.873 | 50.424 | 43.028 | 19.075 | 0 | 0 | 52.511 | 31.127 | [5 empty] | 0 | 7.201 | 17 | 4.6663 | 4.3604 | 2.9774 | 2.7273 | 1.6331 | 34.9975
2008-12-11 | 4:06 | 0 | 16.064 | 0 | 5 | 0 | 48.933 | 47.782 | 36.301 | 37.265 | 38.653 | 24.568 | 6.574 | 0 | 0 | 54.821 | 50.373 | 42.953 | 19.045 | 0 | 0 | 52.483 | 31.024 | [5 empty] | 0 | 11.668 | 18 | 4.6821 | 4.3753 | 2.978 | 2.7273 | 1.648 | 35.1992
2008-12-11 | 4:07 | 1 | 16.086 | 0 | 6 | 0 | 49.712 | 49.736 | 36.002 | 36.823 | 38.727 | 24.526 | 6.628 | 2 | 0 | 54.826 | 50.378 | 42.934 | 19.075 | 0 | 0 | 52.511 | 31.029 | [5 empty] | 16.086 | 12.889 | 19 | 4.6663 | 4.3604 | 2.9774 | 2.7273 | 1.6331 | 34.9975
2008-12-11 | 4:08 | 0 | 16.056 | 0 | 5 | 0 | 49.822 | 50.167 | 36.208 | 36.725 | 38.698 | 24.472 | 6.574 | 1 | 0 | 54.775 | 50.373 | 42.858 | 19.07 | 0 | 0 | 52.436 | 31.024 | [5 empty] | 0 | 13.097 | 20 | 4.6821 | 4.3753 | 2.978 | 2.7273 | 1.648 | 35.1992
2008-12-11 | 4:09 | 0 | 16.056 | 0 | 5 | 1 | 49.822 | 50.258 | 36.89 | 37.241 | 39.569 | 24.423 | 6.523 | 2 | 0 | 54.754 | 50.35 | 42.788 | 19.045 | 0 | 0 | 52.413 | 31.024 | [5 empty] | 0 | 12.581 | 21 | 4.6969 | 4.3894 | 2.9786 | 2.7273 | 1.6622 | 35.3884
2008-12-11 | 4:10 | 1 | 16.033 | 0 | 5 | 0 | 50.074 | 50.42 | 37.734 | 38.134 | 40.25 | 24.423 | 6.548 | 2 | 0 | 54.775 | 50.326 | 42.788 | 19.045 | 0 | 0 | 52.413 | 31.024 | [5 empty] | 16.033 | 11.94 | 0 | 4.6896 | 4.3825 | 2.9783 | 2.7273 | 1.6552 | 35.2958
2008-12-11 | 4:11 | 0 | 16.064 | 0 | 5 | 0 | 50.378 | 50.676 | 38.54 | 39.222 | 41.406 | 24.477 | 6.553 | 1 | 0 | 54.758 | 50.378 | 42.793 | 19.075 | 0 | 0 | 52.487 | 31.029 | [5 empty] | 0 | 11.156 | 1 | 4.6882 | 4.3811 | 4.8664 | 4.6154 | -0.23426 | -4.9967
2008-12-11 | 4:12 | 0 | 16.064 | 0 | 5 | 0 | 50.791 | 50.996 | 39.126 | 39.949 | 42.253 | 24.428 | 6.502 | 2 | 0 | 54.758 | 50.354 | 42.817 | 19.05 | 0 | 0 | 52.487 | 31.007 | [5 empty] | 0 | 10.842 | 2 | 4.703 | 4.3952 | 4.867 | 4.6154 | -0.22014 | -4.6808
2008-12-11 | 4:13 | 0 | 16.033 | 0 | 5 | 0 | 51.313 | 51.451 | 39.473 | 40.344 | 43.116 | 24.398 | 6.574 | 1 | 0 | 54.73 | 50.282 | 42.812 | 19.02 | 0 | 0 | 52.413 | 31.024 | [5 empty] | 0 | 10.969 | 3 | 4.6821 | 4.3753 | 4.8661 | 4.6154 | -0.24007 | -5.1274
2008-12-11 | 4:14 | 1 | 16.064 | 1 | 5 | 0 | 51.731 | 51.983 | 39.574 | 40.607 | 44.061 | 24.477 | 6.553 | 2 | 0 | 54.803 | 50.31 | 42.863 | 19.05 | 0 | 0 | 52.487 | 31.029 | [5 empty] | 16.064 | 11.124 | 4 | 4.6882 | 4.3811 | 4.8664 | 4.6154 | -0.23426 | -4.9967
2008-12-11 | 4:15 | 0 | 16.056 | 0 | 5 | 0 | 51.932 | 52.322 | 39.779 | 40.743 | 44.526 | 24.472 | 6.574 | 1 | 0 | 54.73 | 50.258 | 42.882 | 19.02 | 0 | 0 | 52.392 | 30.999 | [5 empty] | 0 | 11.189 | 5 | 4.6821 | 4.3753 | 4.8661 | 4.6154 | -0.24007 | -5.1274
2008-12-11 | 4:16 | 0 | 16.086 | 0 | 6 | 0 | 52.074 | 52.487 | 39.925 | 40.961 | 44.83 | 24.551 | 6.528 | 2 | 0 | 54.758 | 50.333 | 42.934 | 19.101 | 0 | 0 | 52.35 | 31.007 | [5 empty] | 0 | 11.113 | 6 | 4.6954 | 4.388 | 4.8667 | 4.6154 | -0.22734 | -4.8416
2008-12-11 | 4:17 | 1 | 16.086 | 0 | 5 | 0 | 52.396 | 52.649 | 40.207 | 41.171 | 45.516 | 24.551 | 6.502 | 1 | 0 | 54.803 | 50.286 | 43.004 | 19.075 | 0 | 0 | 52.35 | 31.007 | [5 empty] | 16.086 | 11.225 | 7 | 4.703 | 4.3952 | 4.867 | 4.6154 | -0.22014 | -4.6808
2008-12-11 | 4:18 | 0 | 16.033 | 0 | 5 | 0 | 52.506 | 52.94 | 40.554 | 41.425 | 46.153 | 24.592 | 6.471 | 1 | 0 | 54.775 | 50.258 | 42.975 | 19.045 | 0 | 0 | 52.298 | 30.977 | [5 empty] | 0 | 11.081 | 8 | 4.712 | 4.4038 | 4.8673 | 4.6154 | -0.21156 | -4.4897
2008-12-11 | 4:19 | 0 | 16.038 | 0 | 5 | 0 | 52.81 | 53.176 | 40.703 | 41.712 | 46.732 | 24.671 | 6.502 | 2 | 0 | 54.782 | 50.333 | 42.982 | 19.075 | 0 | 0 | 52.326 | 30.958 | [5 empty] | 0 | 11.098 | 9 | 4.703 | 4.3952 | 4.867 | 4.6154 | -0.22014 | -4.6808
2008-12-11 | 4:20 | 0 | 16.008 | 0 | 5 | 0 | 52.987 | 53.377 | 40.932 | 41.966 | 47.301 | 24.712 | 6.597 | 1 | 0 | 54.754 | 50.305 | 43.023 | 19.045 | 0 | 0 | 52.345 | 30.953 | [5 empty] | 0 | 11.021 | 10 | 4.6754 | 4.369 | 4.8658 | 4.6154 | -0.24643 | -5.2709
2008-12-11 | 4:21 | 1 | 16.086 | 0 | 5 | 0 | 53.358 | 53.68 | 41.265 | 42.229 | 47.626 | 24.815 | 6.654 | 2 | 0 | 54.803 | 50.31 | 43.075 | 19.101 | 0 | 0 | 52.373 | 31.053 | [5 empty] | 16.086 | 11.129 | 11 | 4.6588 | 4.3532 | 4.8652 | 4.6154 | -0.26221 | -5.6284
2008-12-11 | 4:22 | 0 | 16.064 | 0 | 5 | 1 | 53.475 | 53.932 | 41.336 | 42.418 | 47.971 | 24.791 | 6.579 | 1 | 0 | 54.826 | 50.286 | 43.075 | 19.075 | 0 | 0 | 52.35 | 31.029 | [5 empty] | 0 | 11.057 | 12 | 4.6806 | 4.3739 | 4.8661 | 4.6154 | -0.24145 | -5.1586
2008-12-11 | 4:23 | 0 | 16.033 | 1 | 5 | 0 | 53.675 | 54.089 | 41.494 | 42.623 | 48.401 | 24.786 | 6.471 | 1 | 0 | 54.775 | 50.282 | 43.092 | 19.045 | 0 | 0 | 52.322 | 31.024 | [5 empty] | 0 | 11.052 | 0 | 4.712 | 4.4038 | 4.8673 | 4.6154 | -0.21156 | -4.4897
2008-12-11 | 4:24 | 0 | 16.064 | 0 | 5 | 0 | 46.571 | 51.617 | 41.922 | 42.817 | 37.012 | 24.911 | 6.628 | 1 | 0 | 54.826 | 50.263 | 43.169 | 19.05 | 0 | 0 | 52.373 | 31.029 | [5 empty] | 0 | 3.754 | 1 | 4.6663 | 4.3604 | 2.9774 | 2.7273 | 1.6331 | 34.9975
2008-12-11 | 4:25 | 0 | 16.033 | 0 | 5 | 0 | 44.152 | 45.534 | 41.918 | 42.999 | 33.153 | 24.953 | 6.523 | 0 | 0 | 54.775 | 50.258 | 43.188 | 19.045 | 0 | 0 | 52.298 | 30.999 | [5 empty] | 0 | 1.153 | 2 | 4.6969 | 4.3894 | 2.9786 | 2.7273 | 1.6622 | 35.3884
2008-12-11 | 4:26 | 0 | 16.023 | 0 | 6 | 0 | 43.506 | 44.283 | 41.745 | 43.13 | 29.401 | 24.896 | 6.59 | 1 | 0 | 54.789 | 50.249 | 43.226 | 19.06 | 0 | 0 | 52.289 | 30.992 | [5 empty] | 0 | 0.376 | 3 | 4.6774 | 4.3709 | 2.9778 | 2.7273 | 1.6436 | 35.1396
2008-12-11 | 4:27 | 0 | 16.003 | 0 | 5 | 0 | 43.3 | 43.958 | 40.81 | 42.714 | 28.974 | 24.926 | 6.644 | 0 | 0 | 54.817 | 50.277 | 43.276 | 19.09 | 0 | 0 | 52.34 | 31.021 | [5 empty] | 0 | 0.586 | 4 | 4.6617 | 4.3559 | 2.9772 | 2.7273 | 1.6287 | 34.9375
2008-12-11 | 4:28 | 0 | 16.028 | 0 | 5 | 0 | 42.36 | 43.465 | 39.636 | 41.279 | 28.515 | 24.95 | 6.721 | 0 | 0 | 54.84 | 50.254 | 43.231 | 19.09 | 0 | 0 | 52.317 | 31.068 | [5 empty] | 0 | 1.081 | 5 | 4.6392 | 4.3346 | 2.9763 | 2.7273 | 1.6074 | 34.6469
2008-12-11 | 4:29 | 0 | 16.003 | 0 | 5 | 0 | 41.069 | 42.174 | 39.141 | 40.339 | 26.394 | 24.926 | 6.644 | 0 | 0 | 54.796 | 50.254 | 43.207 | 19.09 | 0 | 0 | 52.34 | 31.092 | [5 empty] | 0 | 0.73 | 6 | 4.6617 | 4.3559 | 2.9772 | 2.7273 | 1.6287 | 34.9375
2008-12-11 | 4:30 | 0 | 15.998 | 0 | 5 | 0 | 40.193 | 40.947 | 38.502 | 39.794 | 25.499 | 24.921 | 6.564 | 0 | 0 | 54.768 | 50.272 | 43.202 | 19.06 | 0 | 0 | 52.289 | 31.038 | [5 empty] | 0 | 0.399 | 7 | 4.685 | 4.3781 | 2.9781 | 2.7273 | 1.6508 | 35.2364
2008-12-11 | 4:31 | 0 | 15.998 | 0 | 6 | 0 | 39.607 | 40.31 | 37.985 | 39.208 | 25.595 | 24.921 | 6.59 | 0 | 0 | 54.744 | 50.249 | 43.106 | 19.085 | 0 | 0 | 52.245 | 31.014 | [5 empty] | 0 | 0.399 | 8 | 4.6774 | 4.3709 | 2.9778 | 2.7273 | 1.6436 | 35.1396
2008-12-11 | 4:32 | 0 | 16.054 | 0 | 5 | 0 | 39.047 | 39.681 | 37.425 | 38.648 | 24.781 | 24.926 | 6.695 | 0 | 0 | 54.796 | 50.277 | 43.114 | 19.09 | 0 | 0 | 52.249 | 31.043 | [5 empty] | 0 | 0.399 | 9 | 4.6468 | 4.3418 | 2.9766 | 2.7273 | 1.6146 | 34.7453
2008-12-11 | 4:33 | 0 | 16.049 | 0 | 5 | 0 | 38.409 | 39.019 | 36.88 | 38.055 | 33.309 | 24.872 | 6.538 | 0 | 0 | 54.721 | 50.296 | 43.061 | 19.085 | 0 | 0 | 52.268 | 30.992 | [5 empty] | 0 | 0.354 | 10 | 4.6925 | 4.3853 | 2.9784 | 2.7273 | 1.658 | 35.3329
2008-12-11 | 4:34 | 1 | 16.023 | 0 | 5 | 0 | 46.671 | 41.509 | 36.457 | 37.49 | 38.502 | 24.823 | 6.716 | 0 | 0 | 54.674 | 50.226 | 42.92 | 19.085 | 0 | 0 | 52.221 | 30.992 | [5 empty] | 16.023 | 9.181 | 11 | 4.6407 | 4.336 | 2.9763 | 2.7273 | 1.6087 | 34.6659
2008-12-11 | 4:35 | 0 | 15.998 | 1 | 6 | 0 | 49.194 | 48.643 | 36.033 | 36.997 | 38.854 | 24.752 | 6.664 | 1 | 0 | 54.674 | 50.226 | 42.944 | 19.06 | 0 | 0 | 52.245 | 31.063 | [5 empty] | 0 | 12.197 | 12 | 4.6558 | 4.3504 | 2.9769 | 2.7273 | 1.6231 | 34.8623
2008-12-11 | 4:36 | 0 | 15.973 | 0 | 5 | 0 | 49.698 | 49.883 | 35.868 | 36.622 | 38.854 | 24.727 | 6.613 | 2 | 0 | 54.651 | 50.202 | 42.827 | 19.06 | 0 | 0 | 52.245 | 31.038 | [5 empty] | 0 | 13.076 | 13 | 4.6707 | 4.3645 | 2.9775 | 2.7273 | 1.6372 | 35.0537
2008-12-11 | 4:37 | 0 | 15.998 | 0 | 5 | 0 | 49.813 | 50.181 | 36.292 | 36.739 | 39.229 | 24.656 | 6.538 | 1 | 0 | 54.651 | 50.202 | 42.827 | 19.06 | 0 | 0 | 52.245 | 31.038 | [5 empty] | 0 | 13.074 | 14 | 4.6925 | 4.3853 | 2.9784 | 2.7273 | 1.658 | 35.3329
2008-12-11 | 4:38 | 1 | 16.023 | 0 | 5 | 0 | 49.95 | 50.272 | 37.069 | 37.421 | 40.028 | 24.68 | 6.613 | 2 | 0 | 54.607 | 50.202 | 42.755 | 19.085 | 0 | 0 | 52.289 | 30.992 | [5 empty] | 16.023 | 12.529 | 15 | 4.6707 | 4.3645 | 2.9775 | 2.7273 | 1.6372 | 35.0537
2008-12-11 | 4:39 | 0 | 16.018 | 0 | 5 | 0 | 50.13 | 50.473 | 37.933 | 38.401 | 41.059 | 24.651 | 6.582 | 2 | 0 | 54.579 | 50.13 | 42.75 | 19.03 | 0 | 0 | 52.217 | 30.962 | [5 empty] | 0 | 11.729 | 16 | 4.6797 | 4.3731 | 2.9779 | 2.7273 | 1.6458 | 35.1694
2008-12-11 | 4:40 | 0 | 16.049 | 0 | 5 | 0 | 50.525 | 50.709 | 38.83 | 39.394 | 41.887 | 24.727 | 6.742 | 1 | 0 | 54.607 | 50.158 | 42.755 | 19.035 | 0 | 0 | 52.268 | 31.014 | [5 empty] | 0 | 11.131 | 17 | 4.6331 | 4.3288 | 2.976 | 2.7273 | 1.6015 | 34.5672
2008-12-11 | 4:41 | 1 | 16.023 | 0 | 6 | 0 | 50.938 | 51.12 | 39.208 | 40.1 | 42.614 | 24.68 | 6.716 | 2 | 0 | 54.607 | 50.158 | 42.803 | 19.06 | 0 | 0 | 52.245 | 31.038 | [5 empty] | 16.023 | 10.838 | 18 | 4.6407 | 4.336 | 2.9763 | 2.7273 | 1.6087 | 34.6659
2008-12-11 | 4:42 | 0 | 16.049 | 0 | 5 | 0 | 51.418 | 51.603 | 39.511 | 40.499 | 43.367 | 24.68 | 6.613 | 1 | 0 | 54.607 | 50.135 | 42.827 | 19.06 | 0 | 0 | 52.221 | 31.063 | [5 empty] | 0 | 10.919 | 19 | 4.6707 | 4.3645 | 2.9775 | 2.7273 | 1.6372 | 35.0537
2008-12-11 | 4:43 | 0 | 15.998 | 0 | 5 | 0 | 51.808 | 52.06 | 39.794 | 40.71 | 44.401 | 24.727 | 6.59 | 2 | 0 | 54.583 | 50.158 | 42.827 | 19.085 | 0 | 0 | 52.198 | 31.063 | [5 empty] | 0 | 11.098 | 20 | 4.6774 | 4.3709 | 2.9778 | 2.7273 | 1.6436 | 35.1396
2008-12-11 | 4:44 | 0 | 16.018 | 1 | 7 | 1 | 50.819 | 52.354 | 39.954 | 40.987 | 44.925 | 24.747 | 6.43 | 1 | 0 | 53.638 | 50.083 | 44.372 | 19.03 | 0 | 0 | 52.193 | 31.058 | [5 empty] | 0 | 9.832 | 21 | 4.724 | 4.4152 | 2.9797 | 2.7273 | 1.6879 | 35.7305
2008-12-11 | 4:45 | 1 | 16.018 | 0 | 14 | 0 | 58.402 | 52.151 | 41.155 | 50.018 | 54.581 | 24.771 | 6.43 | 2 | 0 | 56.679 | 50.132 | 49.971 | 19.08 | 0 | 0 | 52.219 | 30.987 | [5 empty] | 16.018 | 8.384 | 0 | 4.724 | 4.4152 | 2.9797 | 2.7273 | 1.6879 | 35.7305
2008-12-11 | 4:46 | 1 | 16.091 | 0 | 15 | 0 | 65.985 | 51.99 | 43.152 | 55.729 | 59.865 | 24.771 | 6.404 | 1 | 0 | 63.899 | 50.132 | 56.096 | 19.08 | 0 | 0 | 52.175 | 32.67 | [5 empty] | 16.091 | 10.256 | 1 | 4.7316 | 4.4224 | 10.2527 | 10 | -5.5776 | -117.8815
2008-12-11 | 4:47 | 1 | 16.086 | 0 | 15 | 0 | 69.769 | 51.757 | 45.289 | 59.769 | 61.766 | 24.717 | 6.35 | 1 | 0 | 68.078 | 50.38 | 59.725 | 19.05 | 0 | 0 | 52.17 | 35.978 | [5 empty] | 16.086 | 10 | 2 | 4.7473 | 4.4373 | 10.2534 | 10 | -5.5627 | -117.1762
2008-12-11 | 4:48 | 1 | 16.111 | 0 | 15 | 0 | 71.108 | 51.573 | 46.963 | 61.943 | 62.528 | 24.671 | 6.425 | 0 | 0 | 69.856 | 50.977 | 61.743 | 19.075 | 0 | 0 | 52.261 | 38.471 | [5 empty] | 16.111 | 9.165 | 3 | 4.7254 | 4.4166 | 10.2525 | 10 | -5.5834 | -118.157
2008-12-11 | 4:49 | 0 | 16.111 | 1 | 15 | 0 | 71.571 | 51.39 | 48.226 | 63.087 | 63.043 | 24.695 | 6.324 | 0 | 0 | 70.493 | 51.734 | 62.863 | 19.075 | 0 | 0 | 52.445 | 40.327 | [5 empty] | 0 | 8.484 | 4 | 4.7549 | 4.4445 | 10.2537 | 10 | -5.5555 | -116.8382
2008-12-11 | 4:50 | 1 | 16.116 | 0 | 15 | 1 | 71.62 | 51.234 | 49.262 | 63.922 | 63.429 | 24.771 | 6.304 | 0 | 1 | 70.784 | 52.473 | 63.765 | 19.106 | 0 | 0 | 52.679 | 41.765 | [5 empty] | 16.116 | 7.698 | 5 | 4.7607 | 4.4501 | 10.2539 | 10 | -5.5499 | -116.579
2008-12-11 | 4:51 | 0 | 16.086 | 0 | 14 | 0 | 71.504 | 51.045 | 50.083 | 64.433 | 63.514 | 24.742 | 6.224 | 1 | 0 | 70.779 | 53.087 | 64.299 | 19.05 | 0 | 0 | 52.973 | 42.865 | [5 empty] | 0 | 7.071 | 0 | 4.784 | 4.4722 | 10.2549 | 10 | -5.5278 | -115.5484
2008-12-11 | 4:52 | 1 | 16.086 | 0 | 15 | 0 | 71.417 | 50.884 | 50.702 | 64.949 | 63.737 | 24.717 | 6.172 | 0 | 0 | 70.757 | 53.706 | 64.814 | 19.05 | 0 | 0 | 53.384 | 43.805 | [5 empty] | 16.086 | 6.468 | 1 | 4.7991 | 4.4866 | 3.5888 | 3.3333 | 1.1533 | 24.0306
2008-12-11 | 4:53 | 0 | 16.116 | 0 | 13 | 0 | 71.312 | 57.421 | 48.275 | 65.335 | 63.363 | 24.771 | 6.329 | 0 | 0 | 70.719 | 54.329 | 65.157 | 19.08 | 0 | 0 | 53.757 | 44.629 | [5 empty] | 0 | 5.977 | 2 | 4.7534 | 4.4431 | 3.587 | 3.3333 | 1.1098 | 23.3475
2008-12-11 | 4:54 | 0 | 16.086 | 0 | 5 | 0 | 70.978 | 70.451 | 40.303 | 49.073 | 57.797 | 24.742 | 6.273 | 0 | 0 | 69.482 | 54.852 | 64.052 | 19.05 | 0 | 0 | 54.21 | 44.51 | [5 empty] | 0 | 21.905 | 3 | 4.7697 | 4.4586 | 3.5876 | 3.3333 | 1.1253 | 23.5927
2008-12-11 | 4:55 | 0 | 16.061 | 0 | 5 | 0 | 48.706 | 59.992 | 38.047 | 40.21 | 46.895 | 24.791 | 6.45 | 0 | 0 | 67.77 | 55.265 | 60.912 | 19.075 | 0 | 0 | 54.6 | 44.063 | [5 empty] | 0 | 8.496 | 4 | 4.7182 | 4.4096 | 3.5855 | 3.3333 | 1.0763 | 22.812
2008-12-11 | 4:56 | 0 | 16.086 | 0 | 5 | 0 | 41.291 | 44.671 | 37.93 | 38.471 | 40.868 | 24.717 | 6.324 | 0 | 0 | 66.384 | 55.517 | 57.774 | 19.075 | 0 | 0 | 54.945 | 43.547 | [5 empty] | 0 | 2.82 | 5 | 4.7549 | 4.4445 | 3.587 | 3.3333 | 1.1112 | 23.3695
2008-12-11 | 4:57 | 0 | 16.086 | 1 | 5 | 0 | 39.576 | 40.75 | 39.105 | 39.081 | 35.909 | 24.695 | 6.298 | 0 | 0 | 65.307 | 55.725 | 55.312 | 19.075 | 0 | 0 | 55.197 | 43.054 | [5 empty] | 0 | 0.495 | 6 | 4.7624 | 4.4517 | 3.5873 | 3.3333 | 1.1184 | 23.4834
2008-12-11 | 4:58 | 0 | 16.086 | 0 | 5 | 0 | 40.162 | 40.279 | 38.729 | 40.21 | 32.876 | 24.646 | 6.224 | 0 | 0 | 64.456 | 55.862 | 53.521 | 19.075 | 0 | 0 | 55.403 | 42.559 | [5 empty] | 0 | -0.048 | 7 | 4.784 | 4.4722 | 3.5882 | 3.3333 | 1.1389 | 23.8058
2008-12-11 | 4:59 | 0 | 16.086 | 0 | 6 | 0 | 40.116 | 41.15 | 37.555 | 38.894 | 29.778 | 24.671 | 6.121 | 0 | 0 | 63.94 | 55.953 | 52.284 | 19.05 | 0 | 0 | 55.473 | 42.138 | [5 empty] | 0 | 1.222 | 8 | 4.814 | 4.5007 | 3.5894 | 3.3333 | 1.1674 | 24.2497
2008-12-11 | 5:00 | 0 | 16.142 | 0 | 5 | 0 | 38.782 | 40.05 | 36.806 | 37.842 | 28.096 | 24.7 | 6.229 | 0 | 0 | 63.518 | 56.072 | 51.302 | 19.08 | 0 | 0 | 55.615 | 41.765 | [5 empty] | 0 | 0.94 | 9 | 4.7825 | 4.4708 | 3.5881 | 3.3333 | 1.1375 | 23.7841
2008-12-11 | 5:01 | 0 | 16.086 | 0 | 5 | 0 | 37.789 | 38.729 | 36.237 | 37.201 | 25.803 | 24.671 | 6.121 | 1 | 0 | 63.087 | 56.091 | 50.403 | 19.05 | 0 | 0 | 55.701 | 41.36 | [5 empty] | 0 | 0.588 | 10 | 4.814 | 4.5007 | 3.5894 | 3.3333 | 1.1674 | 24.2497
2008-12-11 | 5:02 | 0 | 16.086 | 0 | 6 | 0 | 37.225 | 37.954 | 35.813 | 36.849 | 23.898 | 24.695 | 6.095 | 0 | 0 | 62.751 | 56.159 | 49.785 | 19.05 | 0 | 0 | 55.816 | 41.009 | [5 empty] | 0 | 0.376 | 11 | 4.8215 | 4.5079 | 3.5897 | 3.3333 | 1.1746 | 24.3609
2008-12-11 | 5:03 | 0 | 16.086 | 0 | 5 | 0 | 36.753 | 37.459 | 35.344 | 36.308 | 22.38 | 24.695 | 6.02 | 0 | 0 | 62.436 | 56.181 | 49.348 | 19.05 | 0 | 0 | 55.862 | 40.657 | [5 empty] | 0 | 0.445 | 12 | 4.8434 | 4.5287 | 3.5906 | 3.3333 | 1.1953 | 24.6797
2008-12-11 | 5:04 | 1 | 16.086 | 0 | 6 | 0 | 36.543 | 36.849 | 34.897 | 35.744 | 33.933 | 24.597 | 6.121 | 0 | 0 | 62.213 | 56.204 | 49.096 | 19.075 | 0 | 0 | 55.93 | 40.375 | [5 empty] | 16.086 | 0.799 | 13 | 4.814 | 4.5007 | 3.5894 | 3.3333 | 1.1674 | 24.2497
2008-12-11 | 5:05 | 0 | 16.086 | 0 | 6 | 0 | 46.666 | 43.123 | 34.569 | 35.368 | 36.942 | 24.514 | 5.984 | 0 | 0 | 61.907 | 56.188 | 48.76 | 19.013 | 0 | 0 | 55.937 | 40.03 | [5 empty] | 0 | 11.298 | 14 | 4.8539 | 4.5386 | 3.591 | 3.3333 | 1.2053 | 24.8317
2008-12-11 | 5:06 | 0 | 16.094 | 0 | 5 | 0 | 49.031 | 48.527 | 34.292 | 35.067 | 37.559 | 24.484 | 6.054 | 0 | 0 | 61.679 | 56.186 | 48.597 | 18.985 | 0 | 0 | 55.841 | 39.791 | [5 empty] | 0 | 13.964 | 15 | 4.8335 | 4.5193 | 3.5902 | 3.3333 | 1.1859 | 24.5355
2008-12-11 | 5:07 | 1 | 16.064 | 0 | 6 | 0 | 49.624 | 49.761 | 34.593 | 34.804 | 38.282 | 24.43 | 6.049 | 0 | 0 | 61.425 | 56.225 | 48.408 | 19.028 | 0 | 0 | 55.928 | 39.504 | [5 empty] | 16.064 | 14.82 | 16 | 4.8349 | 4.5206 | 3.5903 | 3.3333 | 1.1873 | 24.5568
2008-12-11 | 5:08 | 0 | 16.069 | 1 | 5 | 1 | 49.995 | 50.27 | 35.986 | 36.031 | 39.344 | 24.34 | 6.131 | 2 | 0 | 61.318 | 56.229 | 48.366 | 19.058 | 0 | 0 | 55.911 | 39.322 | [5 empty] | 0 | 13.964 | 17 | 4.8111 | 4.4979 | 3.5893 | 3.3333 | 1.1646 | 24.2069
2008-12-11 | 5:09 | 0 | 16.094 | 0 | 6 | 0 | 50.293 | 50.499 | 37.229 | 37.629 | 40.566 | 24.389 | 5.979 | 2 | 0 | 61.206 | 56.229 | 48.298 | 19.033 | 0 | 0 | 55.911 | 39.109 | [5 empty] | 0 | 12.664 | 0 | 4.8553 | 4.54 | 3.5911 | 3.3333 | 1.2067 | 24.8528
2008-12-11 | 5:10 | 1 | 16.069 | 0 | 5 | 0 | 50.821 | 51.073 | 37.863 | 38.5 | 41.554 | 24.315 | 6.054 | 1 | 0 | 61.072 | 56.229 | 48.251 | 19.033 | 0 | 0 | 55.935 | 38.875 | [5 empty] | 16.069 | 12.321 | 1 | 4.8335 | 4.5193 | 5.2569 | 5 | -0.48075 | -9.9462
2008-12-11 | 5:11 | 0 | 16.069 | 0 | 5 | 0 | 50.98 | 51.393 | 38.311 | 39.086 | 42.212 | 24.34 | 6.08 | 2 | 0 | 60.96 | 56.229 | 48.207 | 19.008 | 0 | 0 | 55.935 | 38.686 | [5 empty] | 0 | 11.894 | 2 | 4.8259 | 4.5121 | 5.2566 | 5 | -0.48794 | -10.1109
2008-12-11 | 5:12 | 0 | 16.069 | 0 | 6 | 0 | 50.912 | 51.486 | 38.71 | 39.581 | 42.542 | 24.364 | 6.157 | 1 | 0 | 60.848 | 56.229 | 48.207 | 19.008 | 0 | 0 | 55.911 | 38.5 | [5 empty] | 0 | 11.331 | 3 | 4.8035 | 4.4907 | 5.2556 | 5 | -0.50926 | -10.6018
2008-12-11 | 5:13 | 1 | 16.094 | 0 | 5 | 0 | 50.865 | 51.393 | 39.064 | 39.956 | 43.035 | 24.364 | 6.206 | 2 | 0 | 60.736 | 56.252 | 48.228 | 19.008 | 0 | 0 | 55.956 | 38.334 | [5 empty] | 16.094 | 10.909 | 4 | 4.7892 | 4.4772 | 5.2551 | 5 | -0.52282 | -10.9166
2008-12-11 | 5:14 | 0 | 16.046 | 0 | 6 | 0 | 50.865 | 51.348 | 39.322 | 40.284 | 43.927 | 24.364 | 6.131 | 1 | 0 | 60.625 | 56.207 | 48.228 | 18.985 | 0 | 0 | 55.911 | 38.124 | [5 empty] | 0 | 10.581 | 5 | 4.8111 | 4.4979 | 5.256 | 5 | -0.50206 | -10.4356
2008-12-11 | 5:15 | 0 | 16.069 | 0 | 5 | 0 | 50.912 | 51.393 | 39.509 | 40.566 | 44.515 | 24.315 | 6.105 | 2 | 0 | 60.513 | 56.229 | 48.298 | 19.008 | 0 | 0 | 55.979 | 37.983 | [5 empty] | 0 | 10.346 | 6 | 4.8186 | 4.5051 | 5.2563 | 5 | -0.49486 | -10.2698
2008-12-11 | 5:16 | 0 | 16.038 | 0 | 6 | 0 | 51.159 | 51.594 | 39.786 | 40.774 | 45.058 | 24.359 | 6.149 | 1 | 0 | 60.328 | 56.248 | 48.27 | 18.977 | 0 | 0 | 56.021 | 37.813 | [5 empty] | 0 | 10.385 | 7 | 4.8058 | 4.493 | 5.2557 | 5 | -0.50704 | -10.5506
2008-12-11 | 5:17 | 1 | 16.069 | 1 | 5 | 0 | 51.393 | 51.829 | 39.932 | 40.966 | 45.637 | 24.435 | 6.105 | 1 | 0 | 60.287 | 56.252 | 48.321 | 19.008 | 0 | 0 | 56.049 | 37.701 | [5 empty] | 16.069 | 10.427 | 8 | 4.8186 | 4.5051 | 5.2563 | 5 | -0.49486 | -10.2698
2008-12-11 | 5:18 | 0 | 16.016 | 0 | 6 | 0 | 51.755 | 52.168 | 40.138 | 41.174 | 46.022 | 24.43 | 5.974 | 2 | 0 | 60.127 | 56.248 | 48.27 | 18.977 | 0 | 0 | 55.979 | 37.536 | [5 empty] | 0 | 10.581 | 9 | 4.8568 | 4.5414 | 5.2578 | 5 | -0.4586 | -9.4426
2008-12-11 | 5:19 | 0 | 16.038 | 0 | 5 | 0 | 51.848 | 52.352 | 40.279 | 41.384 | 46.046 | 24.406 | 6.023 | 1 | 0 | 60.059 | 56.225 | 48.317 | 18.977 | 0 | 0 | 55.907 | 37.39 | [5 empty] | 0 | 10.464 | 10 | 4.8425 | 4.5278 | 5.2572 | 5 | -0.47217 | -9.7505
2008-12-11 | 5:20 | 1 | 16.069 | 0 | 5 | 1 | 51.967 | 52.471 | 40.425 | 41.578 | 46.531 | 24.46 | 5.979 | 2 | 0 | 59.997 | 56.252 | 48.366 | 19.008 | 0 | 0 | 55.979 | 37.253 | [5 empty] | 16.069 | 10.389 | 11 | 4.8553 | 4.54 | 5.2577 | 5 | -0.45999 | -9.4739
2008-12-11 | 5:21 | 0 | 16.069 | 0 | 6 | 0 | 52.219 | 52.656 | 40.566 | 41.765 | 46.692 | 24.484 | 5.928 | 1 | 0 | 59.928 | 56.252 | 48.389 | 19.033 | 0 | 0 | 55.979 | 37.112 | [5 empty] | 0 | 10.454 | 0 | 4.8702 | 4.5541 | 5.2583 | 5 | -0.44587 | -9.1551
2008-12-11 | 5:22 | 0 | 16.069 | 0 | 5 | 0 | 52.333 | 52.838 | 40.779 | 41.882 | 46.853 | 24.533 | 5.979 | 1 | 0 | 59.862 | 56.186 | 48.321 | 18.96 | 0 | 0 | 56.026 | 37.043 | [5 empty] | 0 | 10.451 | 1 | 4.8553 | 4.54 | 4.5435 | 4.2857 | 0.2543 | 5.2375
2008-12-11 | 5:23 | 0 | 16.038 | 0 | 6 | 0 | 52.534 | 52.947 | 40.868 | 42.018 | 47.329 | 24.551 | 5.948 | 2 | 0 | 59.746 | 56.225 | 48.361 | 19.003 | 0 | 0 | 55.928 | 36.894 | [5 empty] | 0 | 10.516 | 2 | 4.8643 | 4.5486 | 4.5438 | 4.2857 | 0.26288 | 5.4042
2008-12-11 | 5:24 | 1 | 16.046 | 0 | 5 | 0 | 52.77 | 53.251 | 41.155 | 42.188 | 47.77 | 24.58 | 5.953 | 1 | 0 | 59.728 | 56.252 | 48.389 | 19.008 | 0 | 0 | 55.956 | 36.806 | [5 empty] | 16.046 | 10.582 | 3 | 4.8629 | 4.5472 | 4.5438 | 4.2857 | 0.2615 | 5.3774
2008-12-11 | 5:25 | 0 | 16.046 | 0 | 6 | 0 | 52.814 | 53.321 | 41.224 | 42.353 | 48.023 | 24.653 | 6.103 | 1 | 0 | 59.753 | 56.323 | 48.485 | 19.058 | 0 | 0 | 56.051 | 36.763 | [5 empty] | 0 | 10.461 | 4 | 4.8192 | 4.5057 | 4.542 | 4.2857 | 0.21998 | 4.5646
2008-12-11 | 5:26 | 0 | 16.139 | 0 | 5 | 0 | 53.02 | 53.503 | 41.434 | 42.516 | 48.205 | 24.673 | 6.123 | 2 | 0 | 59.682 | 56.296 | 48.503 | 19.078 | 0 | 0 | 56.047 | 36.639 | [5 empty] | 0 | 10.504 | 5 | 4.8134 | 4.5002 | 4.5418 | 4.2857 | 0.21444 | 4.4551
2008-12-11 | 5:27 | 0 | 16.169 | 1 | 5 | 0 | 53.209 | 53.668 | 41.463 | 42.686 | 48.576 | 24.749 | 6.206 | 1 | 0 | 59.709 | 56.346 | 48.552 | 19.133 | 0 | 0 | 56.03 | 36.574 | [5 empty] | 0 | 10.523 | 6 | 4.7892 | 4.4772 | 4.5408 | 4.2857 | 0.19146 | 3.9978
2008-12-11 | 5:28 | 1 | 16.169 | 0 | 6 | 0 | 53.437 | 53.897 | 41.628 | 42.827 | 48.713 | 24.774 | 6.028 | 2 | 0 | 59.643 | 56.323 | 48.531 | 19.083 | 0 | 0 | 56.007 | 36.481 | [5 empty] | 16.169 | 10.61 | 7 | 4.841 | 4.5264 | 4.5429 | 4.2857 | 0.24074 | 4.9728
2008-12-11 | 5:29 | 0 | 16.169 | 0 | 5 | 0 | 53.531 | 54.103 | 41.745 | 42.944 | 48.874 | 24.774 | 6.08 | 1 | 0 | 59.598 | 56.346 | 48.531 | 19.108 | 0 | 0 | 56.051 | 36.363 | [5 empty] | 0 | 10.587 | 8 | 4.8259 | 4.5121 | 4.5423 | 4.2857 | 0.22634 | 4.6901
2008-12-11 | 5:30 | 0 | 16.217 | 0 | 5 | 0 | 53.645 | 54.149 | 41.932 | 43.013 | 48.807 | 24.749 | 5.953 | 1 | 0 | 59.598 | 56.346 | 48.576 | 19.083 | 0 | 0 | 56.098 | 36.268 | [5 empty] | 0 | 10.632 | 9 | 4.8629 | 4.5472 | 4.5438 | 4.2857 | 0.2615 | 5.3774
2008-12-11 | 5:31 | 0 | 16.169 | 0 | 6 | 0 | 53.827 | 54.24 | 42.073 | 43.154 | 48.965 | 24.847 | 6.128 | 2 | 0 | 59.552 | 56.346 | 48.552 | 19.108 | 0 | 0 | 56.098 | 36.268 | [5 empty] | 0 | 10.673 | 10 | 4.8119 | 4.4988 | 4.5417 | 4.2857 | 0.21306 | 4.4277
2008-12-11 | 5:32 | 1 | 16.194 | 0 | 5 | 0 | 53.988 | 54.516 | 42.19 | 43.202 | 48.828 | 24.823 | 6.154 | 1 | 0 | 59.552 | 56.346 | 48.622 | 19.108 | 0 | 0 | 56.075 | 36.151 | [5 empty] | 16.194 | 10.786 | 11 | 4.8044 | 4.4916 | 4.5414 | 4.2857 | 0.20586 | 4.2848
2008-12-11 | 5:33 | 0 | 16.139 | 0 | 5 | 0 | 54.03 | 54.558 | 42.257 | 43.315 | 49.075 | 24.818 | 6.023 | 1 | 0 | 59.436 | 56.252 | 48.548 | 19.028 | 0 | 0 | 56.047 | 36.005 | [5 empty] | 0 | 10.715 | 12 | 4.8425 | 4.5278 | 4.5429 | 4.2857 | 0.24212 | 4.9999
2008-12-11 | 5:34 | 0 | 16.169 | 0 | 6 | 1 | 54.196 | 54.677 | 42.403 | 43.391 | 48.921 | 24.847 | 6.054 | 1 | 0 | 59.486 | 56.323 | 48.552 | 19.108 | 0 | 0 | 56.03 | 35.964 | [5 empty] | 0 | 10.805 | 13 | 4.8335 | 4.5193 | 4.5426 | 4.2857 | 0.23354 | 4.8317
2008-12-11 | 5:35 | 0 | 16.194 | 0 | 5 | 0 | 53.232 | 54.838 | 42.451 | 43.484 | 44.655 | 24.872 | 5.979 | 2 | 0 | 59.486 | 56.323 | 48.576 | 19.108 | 0 | 0 | 56.075 | 35.892 | [5 empty] | 0 | 9.748 | 0 | 4.8553 | 4.54 | 4.5435 | 4.2857 | 0.2543 | 5.2375
2008-12-11 | 5:36 | 0 | 16.194 | 0 | 5 | 0 | 46.284 | 49.838 | 42.451 | 43.578 | 36.505 | 24.943 | 5.902 | 0 | 0 | 59.463 | 56.323 | 48.622 | 19.108 | 0 | 0 | 56.051 | 35.799 | [5 empty] | 0 | 2.706 | 1 | 4.8777 | 4.5613 | 2.9859 | 2.7273 | 1.8341 | 37.6005
2008-12-11 | 5:37 | 0 | 16.194 | 1 | 5 | 0 | 44.587 | 45.801 | 42.379 | 43.626 | 31.907 | 25.016 | 5.827 | 1 | 0 | 59.395 | 56.346 | 48.622 | 19.108 | 0 | 0 | 56.007 | 35.751 | [5 empty] | 0 | 0.961 | 2 | 4.8996 | 4.5821 | 2.9868 | 2.7273 | 1.8548 | 37.8566
2008-12-11 | 5:38 | 0 | 16.194 | 0 | 5 | 0 | 44.07 | 44.883 | 42.19 | 43.626 | 29.69 | 24.943 | 5.979 | 0 | 0 | 59.395 | 56.346 | 48.622 | 19.108 | 0 | 0 | 56.007 | 35.682 | [5 empty] | 0 | 0.444 | 3 | 4.8553 | 4.54 | 2.985 | 2.7273 | 1.8127 | 37.3352
2008-12-11 | 5:39 | 0 | 16.194 | 0 | 6 | 0 | 43.626 | 44.472 | 40.992 | 42.662 | 27.738 | 24.967 | 5.85 | 0 | 0 | 59.417 | 56.302 | 48.669 | 19.083 | 0 | 0 | 55.984 | 35.634 | [5 empty] | 0 | 0.964 | 4 | 4.8929 | 4.5757 | 2.9865 | 2.7273 | 1.8484 | 37.7783
2008-12-11 | 5:40 | 0 | 16.169 | 0 | 5 | 0 | 42.379 | 43.695 | 39.935 | 41.346 | 26.291 | 24.943 | 5.827 | 0 | 0 | 59.395 | 56.323 | 48.622 | 19.083 | 0 | 0 | 55.984 | 35.565 | [5 empty] | 0 | 1.033 | 5 | 4.8996 | 4.5821 | 2.9868 | 2.7273 | 1.8548 | 37.8566
2008-12-11 | 5:41 | 0 | 16.169 | 0 | 5 | 0 | 41.133 | 42.31 | 39.325 | 40.475 | 24.582 | 24.943 | 5.85 | 0 | 0 | 59.328 | 56.323 | 48.576 | 19.108 | 0 | 0 | 55.96 | 35.517 | [5 empty] | 0 | 0.658 | 6 | 4.8929 | 4.5757 | 2.9865 | 2.7273 | 1.8484 | 37.7783
2008-12-11 | 5:42 | 0 | 16.144 | 0 | 5 | 0 | 40.358 | 41.229 | 38.808 | 39.911 | 23.354 | 24.943 | 5.953 | 0 | 0 | 59.306 | 56.346 | 48.552 | 19.108 | 0 | 0 | 55.984 | 35.423 | [5 empty] | 0 | 0.447 | 7 | 4.8629 | 4.5472 | 2.9853 | 2.7273 | 1.8199 | 37.425
2008-12-11 | 5:43 | 0 | 16.169 | 0 | 6 | 0 | 39.748 | 40.523 | 38.22 | 39.301 | 22.582 | 24.918 | 5.953 | 0 | 0 | 59.306 | 56.302 | 48.485 | 19.108 | 0 | 0 | 55.984 | 35.352 | [5 empty] | 0 | 0.447 | 8 | 4.8629 | 4.5472 | 2.9853 | 2.7273 | 1.8199 | 37.425
2008-12-11 | 5:44 | 0 | 16.169 | 0 | 5 | 0 | 39.16 | 39.865 | 37.748 | 38.688 | 21.473 | 24.872 | 5.953 | 0 | 0 | 59.239 | 56.28 | 48.461 | 19.108 | 0 | 0 | 55.984 | 35.306 | [5 empty] | 0 | 0.472 | 9 | 4.8629 | 4.5472 | 2.9853 | 2.7273 | 1.8199 | 37.425
2008-12-11 | 5:45 | 1 | 16.144 | 0 | 5 | 0 | 39.184 | 39.277 | 37.28 | 38.148 | 36.598 | 24.847 | 5.801 | 0 | 0 | 59.166 | 56.207 | 48.366 | 19.033 | 0 | 0 | 55.909 | 35.16 | [5 empty] | 16.144 | 1.036 | 10 | 4.9071 | 4.5893 | 2.9871 | 2.7273 | 1.862 | 37.9449
2008-12-11 | 5:46 | 0 | 16.071 | 0 | 5 | 0 | 48.046 | 44.928 | 36.737 | 37.559 | 37.772 | 24.653 | 5.881 | 0 | 0 | 59.123 | 56.186 | 48.275 | 19.01 | 0 | 0 | 55.911 | 35.022 | [5 empty] | 0 | 10.487 | 11 | 4.8839 | 4.5671 | 2.9862 | 2.7273 | 1.8399 | 37.6724
2008-12-11 | 5:47 | 0 | 16.101 | 0 | 5 | 0 | 49.68 | 49.428 | 36.438 | 37.119 | 38.387 | 24.661 | 5.786 | 1 | 0 | 59.105 | 56.168 | 48.235 | 19.018 | 0 | 0 | 55.893 | 35.05 | [5 empty] | 0 | 12.561 | 12 | 4.9115 | 4.5934 | 2.9873 | 2.7273 | 1.8662 | 37.9956
2008-12-11 | 5:48 | 1 | 16.071 | 1 | 6 | 0 | 50.179 | 50.317 | 36.292 | 36.715 | 38.547 | 24.533 | 5.881 | 2 | 0 | 59.077 | 56.14 | 48.184 | 18.987 | 0 | 0 | 55.865 | 34.998 | [5 empty] | 16.071 | 13.464 | 13 | 4.8839 | 4.5671 | 2.9862 | 2.7273 | 1.8399 | 37.6724
2008-12-11 | 5:49 | 0 | 16.071 | 0 | 5 | 0 | 50.223 | 50.637 | 36.737 | 37.019 | 38.875 | 24.511 | 5.729 | 2 | 0 | 59.032 | 56.117 | 48.137 | 18.987 | 0 | 0 | 55.841 | 34.904 | [5 empty] | 0 | 13.204 | 14 | 4.9281 | 4.6092 | 2.988 | 2.7273 | 1.8819 | 38.1878
2008-12-11 | 5:50 | 0 | 16.049 | 0 | 5 | 0 | 50.408 | 50.707 | 37.583 | 37.772 | 39.839 | 24.462 | 5.729 | 1 | 0 | 59.032 | 56.117 | 48.116 | 18.987 | 0 | 0 | 55.911 | 34.88 | [5 empty] | 0 | 12.636 | 15 | 4.9281 | 4.6092 | 2.988 | 2.7273 | 1.8819 | 38.1878
2008-12-11 | 5:51 | 0 | 16.049 | 0 | 5 | 0 | 50.569 | 50.959 | 38.523 | 38.854 | 40.71 | 24.511 | 5.755 | 2 | 0 | 58.988 | 56.117 | 48.093 | 19.01 | 0 | 0 | 55.797 | 34.859 | [5 empty] | 0 | 11.715 | 16 | 4.9205 | 4.602 | 2.9877 | 2.7273 | 1.8747 | 38.1003
2008-12-11 | 5:52 | 1 | 16.049 | 0 | 5 | 0 | 50.912 | 51.234 | 39.253 | 39.794 | 41.743 | 24.487 | 5.881 | 2 | 0 | 58.988 | 56.14 | 48.069 | 19.01 | 0 | 0 | 55.82 | 34.835 | [5 empty] | 16.049 | 11.118 | 17 | 4.8839 | 4.5671 | 2.9862 | 2.7273 | 1.8399 | 37.6724
2008-12-11 | 5:53 | 0 | 16.071 | 0 | 5 | 0 | 51.463 | 51.647 | 39.863 | 40.475 | 42.614 | 24.438 | 5.855 | 1 | 0 | 59.011 | 56.117 | 48.137 | 19.01 | 0 | 0 | 55.797 | 34.763 | [5 empty] | 0 | 10.988 | 18 | 4.8914 | 4.5743 | 2.9865 | 2.7273 | 1.8471 | 37.7613
2008-12-11 | 5:54 | 0 | 16.071 | 0 | 5 | 0 | 52.037 | 52.219 | 40.097 | 40.875 | 43.317 | 24.462 | 5.93 | 2 | 0 | 59.011 | 56.093 | 48.137 | 19.01 | 0 | 0 | 55.774 | 34.718 | [5 empty] | 0 | 11.162 | 19 | 4.8696 | 4.5536 | 2.9856 | 2.7273 | 1.8263 | 37.5043
2008-12-11 | 5:55 | 0 | 16.049 | 0 | 5 | 0 | 52.448 | 52.7 | 40.215 | 41.085 | 44.092 | 24.533 | 5.804 | 1 | 0 | 58.988 | 56.117 | 48.16 | 19.01 | 0 | 0 | 55.75 | 34.646 | [5 empty] | 0 | 11.363 | 20 | 4.9063 | 4.5885 | 2.9871 | 2.7273 | 1.8612 | 37.9347
2008-12-11 | 5:56 | 1 | 16.049 | 0 | 5 | 1 | 52.494 | 53.09 | 40.451 | 41.274 | 44.813 | 24.558 | 5.678 | 2 | 0 | 58.988 | 56.093 | 48.16 | 18.987 | 0 | 0 | 55.727 | 34.598 | [5 empty] | 16.049 | 11.22 | 21 | 4.943 | 4.6233 | 2.9886 | 2.7273 | 1.8961 | 38.3587
2008-12-11 | 5:57 | 0 | 16.096 | 1 | 5 | 0 | 52.541 | 52.999 | 40.662 | 41.413 | 45.364 | 24.558 | 5.703 | 1 | 0 | 58.965 | 56.049 | 48.16 | 18.987 | 0 | 0 | 55.704 | 34.529 | [5 empty] | 0 | 11.128 | 0 | 4.9357 | 4.6164 | 2.9883 | 2.7273 | 1.8891 | 38.2751
2008-12-11 | 5:58 | 0 | 16.079 | 0 | 5 | 0 | 52.821 | 53.211 | 40.832 | 41.655 | 46.125 | 24.661 | 5.786 | 1 | 0 | 59.016 | 56.1 | 48.282 | 19.018 | 0 | 0 | 55.778 | 34.51 | [5 empty] | 0 | 11.166 | 1 | 4.9115 | 4.5934 | 4.5457 | 4.2857 | 0.30772 | 6.2653
2008-12-11 | 5:59 | 1 | 16.071 | 0 | 5 | 0 | 52.908 | 53.435 | 40.92 | 41.812 | 46.44 | 24.703 | 5.626 | 2 | 0 | 59.011 | 56.093 | 48.254 | 19.01 | 0 | 0 | 55.75 | 34.481 | [5 empty] | 16.071 | 11.096 | 2 | 4.9581 | 4.6377 | 4.5476 | 4.2857 | 0.35201 | 7.0997
2008-12-11 | 6:00 | 0 | 16.071 | 0 | 5 | 0 | 53.09 | 53.526 | 41.109 | 41.954 | 47.152 | 24.727 | 5.603 | 1 | 0 | 59.011 | 56.072 | 48.275 | 18.987 | 0 | 0 | 55.727 | 34.435 | [5 empty] | 0 | 11.136 | 3 | 4.9648 | 4.6441 | 4.5479 | 4.2857 | 0.35838 | 7.2183
2008-12-11 | 6:01 | 0 | 16.071 | 0 | 5 | 0 | 53.297 | 53.755 | 41.179 | 42.143 | 47.588 | 24.752 | 5.603 | 2 | 0 | 59.032 | 56.093 | 48.321 | 19.01 | 0 | 0 | 55.75 | 34.412 | [5 empty] | 0 | 11.154 | 4 | 4.9648 | 4.6441 | 4.5479 | 4.2857 | 0.35838 | 7.2183
2008-12-11 | 6:02 | 0 | 16.096 | 0 | 6 | 0 | 53.412 | 53.939 | 41.296 | 42.331 | 47.84 | 24.847 | 5.755 | 1 | 0 | 59.077 | 56.14 | 48.391 | 19.035 | 0 | 0 | 55.797 | 34.459 | [5 empty] | 0 | 11.081 | 5 | 4.9205 | 4.602 | 4.5461 | 4.2857 | 0.3163 | 6.4282
2008-12-11 | 6:03 | 1 | 16.071 | 0 | 5 | 0 | 53.412 | 53.916 | 41.509 | 42.377 | 48.23 | 24.847 | 5.603 | 1 | 0 | 59.011 | 56.072 | 48.321 | 18.987 | 0 | 0 | 55.683 | 34.388 | [5 empty] | 16.071 | 11.035 | 6 | 4.9648 | 4.6441 | 4.5479 | 4.2857 | 0.35838 | 7.2183
2008-12-11 | 6:04 | 0 | 16.049 | 0 | 5 | 0 | 53.573 | 54.054 | 41.674 | 42.635 | 48.573 | 24.896 | 5.577 | 2 | 0 | 59.032 | 56.093 | 48.368 | 19.01 | 0 | 0 | 55.704 | 34.388 | [5 empty] | 0 | 10.938 | 7 | 4.9724 | 4.6513 | 4.5482 | 4.2857 | 0.36557 | 7.3521
2008-12-11 | 6:05 | 0 | 16.054 | 0 | 5 | 0 | 53.853 | 54.31 | 41.772 | 42.829 | 48.968 | 24.972 | 5.835 | 1 | 0 | 59.039 | 56.147 | 48.443 | 19.09 | 0 | 0 | 55.757 | 34.416 | [5 empty] | 0 | 11.024 | 8 | 4.8972 | 4.5799 | 4.5452 | 4.2857 | 0.29416 | 6.0066
2008-12-11 | 6:06 | 0 | 16.114 | 0 | 5 | 0 | 54.026 | 54.532 | 42.021 | 43.054 | 49.325 | 25.058 | 5.721 | 2 | 0 | 59.096 | 56.181 | 48.431 | 19.103 | 0 | 0 | 55.792 | 34.383 | [5 empty] | 0 | 10.972 | 9 | 4.9304 | 4.6114 | 4.5465 | 4.2857 | 0.32571 | 6.6062
2008-12-11 | 6:07 | 1 | 16.139 | 1 | 5 | 0 | 54.278 | 54.691 | 42.348 | 43.243 | 49.119 | 25.058 | 5.721 | 1 | 0 | 59.096 | 56.135 | 48.478 | 19.103 | 0 | 0 | 55.816 | 34.359 | [5 empty] | 16.139 | 11.035 | 10 | 4.9304 | 4.6114 | 4.5465 | 4.2857 | 0.32571 | 6.6062
2008-12-11 | 6:08 | 0 | 16.139 | 0 | 6 | 0 | 52.261 | 54.852 | 42.42 | 43.453 | 44.557 | 25.107 | 5.696 | 1 | 0 | 59.118 | 56.135 | 48.524 | 19.103 | 0 | 0 | 55.792 | 34.335 | [5 empty] | 0 | 8.808 | 11 | 4.9377 | 4.6183 | 4.5468 | 4.2857 | 0.33263 | 6.7366
2008-12-11 | 6:09 | 0 | 16.139 | 0 | 5 | 0 | 46.001 | 49.143 | 42.465 | 43.571 | 36.732 | 25.107 | 5.696 | 1 | 0 | 59.118 | 56.135 | 48.569 | 19.078 | 0 | 0 | 55.769 | 34.311 | [5 empty] | 0 | 2.43 | 12 | 4.9377 | 4.6183 | 4.5468 | 4.2857 | 0.33263 | 6.7366
2008-12-11 | 6:10 | 0 | 16.164 | 0 | 5 | 1 | 44.533 | 45.656 | 42.607 | 43.76 | 32.238 | 25.227 | 5.644 | 0 | 0 | 59.096 | 56.135 | 48.569 | 19.078 | 0 | 0 | 55.722 | 34.287 | [5 empty] | 0 | 0.773 | 13 | 4.9529 | 4.6327 | 4.5474 | 4.2857 | 0.34703 | 7.0066
2008-12-11 | 6:11 | 0 | 16.139 | 0 | 5 | 0 | 44.159 | 44.855 | 42.279 | 43.736 | 29.996 | 25.252 | 5.696 | 0 | 0 | 59.096 | 56.135 | 48.569 | 19.078 | 0 | 0 | 55.722 | 34.242 | [5 empty] | 0 | 0.423 | 0 | 4.9377 | 4.6183 | 4.5468 | 4.2857 | 0.33263 | 6.7366
2008-12-11 | 6:12 | 0 | 16.114 | 0 | 5 | 0 | 43.736 | 44.601 | 41.104 | 42.819 | 28.43 | 25.252 | 5.77 | 0 | 0 | 59.073 | 56.159 | 48.615 | 19.103 | 0 | 0 | 55.792 | 34.242 | [5 empty] | 0 | 0.917 | 1 | 4.9162 | 4.5979 | 3.1174 | 2.8571 | 1.7407 | 35.408
2008-12-11 | 6:13 | 0 | 16.139 | 0 | 5 | 0 | 42.513 | 43.76 | 40.282 | 41.549 | 26.865 | 25.274 | 5.721 | 0 | 0 | 59.073 | 56.112 | 48.524 | 19.078 | 0 | 0 | 55.746 | 34.218 | [5 empty] | 0 | 0.964 | 2 | 4.9304 | 4.6114 | 3.1179 | 2.8571 | 1.7543 | 35.5807
2008-12-11 | 6:14 | 0 | 16.139 | 0 | 6 | 0 | 41.387 | 42.396 | 39.717 | 40.798 | 25.781 | 25.298 | 5.621 | 0 | 0 | 59.05 | 56.135 | 48.569 | 19.103 | 0 | 0 | 55.722 | 34.194 | [5 empty] | 0 | 0.589 | 3 | 4.9596 | 4.6391 | 3.1191 | 2.8571 | 1.782 | 35.9299
2008-12-11 | 6:15 | 0 | 16.164 | 0 | 5 | 0 | 40.681 | 41.456 | 39.224 | 40.21 | 24.913 | 25.274 | 5.796 | 0 | 0 | 59.029 | 56.091 | 48.524 | 19.103 | 0 | 0 | 55.655 | 34.17 | [5 empty] | 0 | 0.471 | 4 | 4.9086 | 4.5907 | 3.1171 | 2.8571 | 1.7335 | 35.316
2008-12-11 | 6:16 | 0 | 16.139 | 0 | 5 | 0 | 40.069 | 40.798 | 38.636 | 39.717 | 25.372 | 25.203 | 5.948 | 0 | 0 | 59.029 | 56.112 | 48.501 | 19.103 | 0 | 0 | 55.655 | 34.148 | [5 empty] | 0 | 0.352 | 5 | 4.8643 | 4.5486 | 3.1153 | 2.8571 | 1.6915 | 34.7724
2008-12-11 | 6:17 | 0 | 16.084 | 0 | 6 | 0 | 39.478 | 40.181 | 38.067 | 39.054 | 21.993 | 25.124 | 5.817 | 0 | 0 | 58.979 | 56.063 | 48.473 | 19.048 | 0 | 0 | 55.65 | 34.096 | [5 empty] | 0 | 0.424 | 6 | 4.9025 | 4.5849 | 3.1168 | 2.8571 | 1.7277 | 35.2415
2008-12-11 | 6:18 | 0 | 16.139 | 1 | 5 | 0 | 40.868 | 39.6 | 37.648 | 38.543 | 38.167 | 25.107 | 5.873 | 0 | 0 | 58.984 | 56.091 | 48.408 | 19.078 | 0 | 0 | 55.701 | 34.125 | [5 empty] | 0 | 2.325 | 7 | 4.8862 | 4.5694 | 3.1161 | 2.8571 | 1.7122 | 35.0419
2008-12-11 | 6:19 | 0 | 16.114 | 0 | 5 | 0 | 48.569 | 46.253 | 37.179 | 38.002 | 39.011 | 24.987 | 5.822 | 1 | 0 | 58.961 | 56.044 | 48.387 | 19.078 | 0 | 0 | 55.701 | 34.077 | [5 empty] | 0 | 10.567 | 8 | 4.901 | 4.5835 | 3.1167 | 2.8571 | 1.7263 | 35.2237
2008-12-11 | 6:20 | 1 | 16.109 | 0 | 6 | 0 | 49.918 | 49.848 | 36.775 | 37.526 | 38.983 | 24.933 | 5.791 | 1 | 0 | 58.911 | 56.04 | 48.312 | 19.073 | 0 | 0 | 55.65 | 34.048 | [5 empty] | 16.109 | 12.392 | 9 | 4.9101 | 4.5921 | 3.1171 | 2.8571 | 1.7349 | 35.3337
2008-12-11 | 6:21 | 0 | 16.084 | 0 | 5 | 0 | 50.284 | 50.56 | 36.775 | 37.174 | 39.217 | 24.859 | 5.739 | 2 | 0 | 58.911 | 56.04 | 48.265 | 19.023 | 0 | 0 | 55.603 | 34 | [5 empty] | 0 | 13.11 | 10 | 4.9252 | 4.6064 | 3.1177 | 2.8571 | 1.7493 | 35.5174
2008-12-11 | 6:22 | 0 | 16.114 | 0 | 5 | 0 | 50.403 | 50.907 | 37.272 | 37.603 | 39.693 | 24.913 | 5.696 | 1 | 0 | 58.895 | 56.044 | 48.226 | 19.103 | 0 | 0 | 55.585 | 34.007 | [5 empty] | 0 | 12.8 | 11 | 4.9377 | 4.6183 | 3.1182 | 2.8571 | 1.7612 | 35.6683
2008-12-11 | 6:23 | 1 | 16.084 | 0 | 5 | 0 | 50.513 | 50.812 | 38.09 | 38.277 | 40.298 | 24.859 | 5.691 | 2 | 0 | 58.867 | 55.993 | 48.174 | 19.048 | 0 | 0 | 55.58 | 33.979 | [5 empty] | 16.084 | 12.236 | 12 | 4.9392 | 4.6197 | 3.1183 | 2.8571 | 1.7626 | 35.6858
2008-12-11 | 6:24 | 0 | 16.109 | 0 | 5 | 0 | 50.812 | 51.087 | 38.959 | 39.265 | 41.004 | 24.859 | 5.716 | 1 | 0 | 58.867 | 55.993 | 48.221 | 19.048 | 0 | 0 | 55.65 | 33.931 | [5 empty] | 0 | 11.547 | 13 | 4.9319 | 4.6128 | 3.118 | 2.8571 | 1.7557 | 35.5982
2008-12-11 | 6:25 | 0 | 16.139 | 0 | 5 | 0 | 51.115 | 51.435 | 39.645 | 40.164 | 41.597 | 24.889 | 5.783 | 2 | 0 | 58.838 | 55.986 | 48.191 | 19.043 | 0 | 0 | 55.552 | 33.9 | [5 empty] | 0 | 10.951 | 14 | 4.9124 | 4.5943 | 3.1172 | 2.8571 | 1.7371 | 35.3621
2008-12-11 | 6:26 | 0 | 16.081 | 0 | 5 | 0 | 51.566 | 51.703 | 39.992 | 40.65 | 42.764 | 24.808 | 5.611 | 1 | 0 | 58.819 | 55.944 | 48.149 | 18.972 | 0 | 0 | 55.533 | 33.881 | [5 empty] | 0 | 10.916 | 15 | 4.9625 | 4.6419 | 3.1192 | 2.8571 | 1.7847 | 35.9645
2008-12-11 | 6:27 | 1 | 16.111 | 0 | 5 | 0 | 52.007 | 52.259 | 40.138 | 41.03 | 43.145 | 24.766 | 5.616 | 2 | 0 | 58.847 | 55.972 | 48.223 | 19.003 | 0 | 0 | 55.561 | 33.864 | [5 empty] | 16.111 | 10.977 | 16 | 4.961 | 4.6405 | 3.1192 | 2.8571 | 1.7833 | 35.9472
2008-12-11 | 6:28 | 0 | 16.081 | 1 | 6 | 0 | 52.436 | 52.644 | 40.32 | 41.167 | 43.822 | 24.808 | 5.484 | 1 | 0 | 58.797 | 55.944 | 48.219 | 18.997 | 0 | 0 | 55.533 | 33.835 | [5 empty] | 0 | 11.269 | 17 | 4.9995 | 4.677 | 3.1207 | 2.8571 | 1.8199 | 36.4017
2008-12-11 | 6:29 | 0 | 16.081 | 0 | 5 | 0 | 52.483 | 52.987 | 40.533 | 41.284 | 44.594 | 24.786 | 5.436 | 2 | 0 | 58.797 | 55.967 | 48.24 | 19.02 | 0 | 0 | 55.533 | 33.811 | [5 empty] | 0 | 11.199 | 18 | 5.0134 | 4.6903 | 3.1213 | 2.8571 | 1.8332 | 36.5652
2008-12-11 | 6:30 | 0 | 16.033 | 0 | 5 | 0 | 52.55 | 53.057 | 40.719 | 41.473 | 44.984 | 24.761 | 5.41 | 1 | 0 | 58.797 | 55.944 | 48.263 | 19.02 | 0 | 0 | 55.533 | 33.857 | [5 empty] | 0 | 11.077 | 19 | 5.021 | 4.6975 | 3.1216 | 2.8571 | 1.8404 | 36.6534
2008-12-11 | 6:31 | 1 | 16.056 | 0 | 5 | 1 | 52.826 | 53.216 | 40.86 | 41.635 | 45.443 | 24.808 | 5.51 | 2 | 0 | 58.797 | 55.944 | 48.286 | 19.02 | 0 | 0 | 55.51 | 33.811 | [5 empty] | 16.056 | 11.191 | 20 | 4.9919 | 4.6698 | 3.1204 | 2.8571 | 1.8127 | 36.3127
2008-12-11 | 6:32 | 0 | 16.081 | 0 | 5 | 0 | 52.987 | 53.447 | 41.073 | 41.848 | 45.901 | 24.786 | 5.484 | 1 | 0 | 58.842 | 55.923 | 48.31 | 19.02 | 0 | 0 | 55.463 | 33.787 | [5 empty] | 0 | 11.139 | 0 | 4.9995 | 4.677 | 3.1207 | 2.8571 | 1.8199 | 36.4017
2008-12-11 | 6:33 | 0 | 16.081 | 0 | 5 | 0 | 53.171 | 53.582 | 41.284 | 42.059 | 46.428 | 24.832 | 5.436 | 1 | 0 | 58.819 | 55.923 | 48.333 | 18.997 | 0 | 0 | 55.487 | 33.763 | [5 empty] | 0 | 11.112 | 1 | 5.0134 | 4.6903 | 2.9914 | 2.7273 | 1.963 | 39.1556
2008-12-11 | 6:34 | 1 | 16.081 | 0 | 5 | 0 | 53.4 | 53.837 | 41.518 | 42.272 | 46.865 | 24.857 | 5.51 | 2 | 0 | 58.842 | 55.9 | 48.354 | 18.972 | 0 | 0 | 55.44 | 33.694 | [5 empty] | 16.081 | 11.128 | 2 | 4.9919 | 4.6698 | 2.9906 | 2.7273 | 1.9426 | 38.9143
2008-12-11 | 6:35 | 0 | 16.081 | 0 | 5 | 0 | 53.561 | 53.995 | 41.566 | 42.458 | 47.003 | 24.857 | 5.51 | 1 | 0 | 58.842 | 55.9 | 48.354 | 18.997 | 0 | 0 | 55.44 | 33.67 | [5 empty] | 0 | 11.103 | 3 | 4.9919 | 4.6698 | 2.9906 | 2.7273 | 1.9426 | 38.9143
2008-12-11 | 6:36 | 0 | 16.081 | 0 | 5 | 0 | 53.743 | 54.156 | 41.683 | 42.623 | 47.644 | 24.808 | 5.636 | 2 | 0 | 58.842 | 55.9 | 48.401 | 18.997 | 0 | 0 | 55.372 | 33.646 | [5 empty] | 0 | 11.12 | 4 | 4.9552 | 4.635 | 2.9891 | 2.7273 | 1.9077 | 38.4986
2008-12-11 | 6:37 | 0 | 16.056 | 1 | 5 | 0 | 53.951 | 54.408 | 41.848 | 42.834 | 48.195 | 24.882 | 5.611 | 1 | 0 | 58.842 | 55.876 | 48.401 | 19.02 | 0 | 0 | 55.326 | 33.67 | [5 empty] | 0 | 11.117 | 5 | 4.9625 | 4.6419 | 2.9894 | 2.7273 | 1.9146 | 38.5816
2008-12-11 | 6:38 | 1 | 16.056 | 0 | 6 | 0 | 54.019 | 54.569 | 41.942 | 42.999 | 48.219 | 24.906 | 5.536 | 1 | 0 | 58.842 | 55.9 | 48.401 | 19.045 | 0 | 0 | 55.396 | 33.67 | [5 empty] | 16.056 | 11.02 | 6 | 4.9843 | 4.6626 | 2.9902 | 2.7273 | 1.9354 | 38.829
2008-12-11 | 6:39 | 0 | 16.081 | 0 | 5 | 0 | 54.294 | 54.707 | 42.248 | 43.14 | 48.424 | 24.882 | 5.562 | 2 | 0 | 58.865 | 55.876 | 48.471 | 18.997 | 0 | 0 | 55.396 | 33.67 | [5 empty] | 0 | 11.154 | 7 | 4.9767 | 4.6554 | 2.9899 | 2.7273 | 1.9282 | 38.7435
2008-12-11 | 6:40 | 0 | 16.106 | 0 | 5 | 0 | 47.047 | 52.07 | 42.365 | 43.353 | 37.313 | 25.002 | 5.484 | 0 | 0 | 58.865 | 55.9 | 48.447 | 19.02 | 0 | 0 | 55.349 | 33.67 | [5 empty] | 0 | 3.694 | 8 | 4.9995 | 4.677 | 2.9909 | 2.7273 | 1.9498 | 38.9993
2008-12-11 | 6:41 | 0 | 16.081 | 0 | 5 | 0 | 44.664 | 46.13 | 42.482 | 43.516 | 32.036 | 25.026 | 5.536 | 1 | 0 | 58.865 | 55.876 | 48.492 | 19.02 | 0 | 0 | 55.372 | 33.646 | [5 empty] | 0 | 1.148 | 9 | 4.9843 | 4.6626 | 2.9902 | 2.7273 | 1.9354 | 38.829
2008-12-11 | 6:42 | 0 | 16.081 | 0 | 5 | 0 | 44.104 | 44.869 | 42.389 | 43.611 | 29.604 | 25.002 | 5.484 | 0 | 0 | 58.842 | 55.876 | 48.492 | 19.02 | 0 | 0 | 55.372 | 33.622 | [5 empty] | 0 | 0.493 | 10 | 4.9995 | 4.677 | 2.9909 | 2.7273 | 1.9498 | 38.9993
2008-12-11 | 6:43 | 0 | 16.056 | 0 | 5 | 0 | 43.798 | 44.503 | 41.377 | 43.092 | 27.603 | 24.977 | 5.562 | 0 | 0 | 58.842 | 55.853 | 48.515 | 19.045 | 0 | 0 | 55.349 | 33.622 | [5 empty] | 0 | 0.706 | 11 | 4.9767 | 4.6554 | 2.9899 | 2.7273 | 1.9282 | 38.7435
2008-12-11 | 6:44 | 0 | 16.111 | 0 | 5 | 0 | 42.841 | 44.039 | 40.303 | 41.76 | 26.309 | 25.007 | 5.593 | 0 | 0 | 58.87 | 55.904 | 48.543 | 19.028 | 0 | 0 | 55.354 | 33.675 | [5 empty] | 0 | 1.081 | 12 | 4.9677 | 4.6469 | 2.9896 | 2.7273 | 1.9196 | 38.6412
2008-12-11 | 6:45 | 0 | 16.081 | 0 | 6 | 0 | 41.494 | 42.647 | 39.662 | 40.767 | 24.688 | 24.953 | 5.662 | 0 | 0 | 58.819 | 55.876 | 48.471 | 18.997 | 0 | 0 | 55.326 | 33.574 | [5 empty] | 0 | 0.727 | 13 | 4.9476 | 4.6278 | 2.9888 | 2.7273 | 1.9005 | 38.4121
2008-12-11 | 6:46 | 0 | 16.018 | 0 | 5 | 0 | 40.636 | 41.48 | 39.155 | 40.164 | 23.903 | 24.916 | 5.799 | 0 | 0 | 58.783 | 55.839 | 48.433 | 19.005 | 0 | 0 | 55.358 | 33.584 | [5 empty] | 0 | 0.472 | 14 | 4.9077 | 4.5898 | 2.9871 | 2.7273 | 1.8626 | 37.9516
2008-12-11 | 6:47 | 0 | 16.041 | 0 | 5 | 0 | 40.023 | 40.777 | 38.59 | 39.624 | 21.782 | 24.891 | 5.647 | 0 | 0 | 58.76 | 55.862 | 48.387 | 19.03 | 0 | 0 | 55.358 | 33.56 | [5 empty] | 0 | 0.399 | 15 | 4.952 | 4.6319 | 2.9889 | 2.7273 | 1.9046 | 38.462
2008-12-11 | 6:48 | 0 | 16.041 | 0 | 5 | 0 | 39.459 | 40.188 | 38.098 | 39.083 | 20.362 | 24.916 | 5.546 | 0 | 0 | 58.76 | 55.839 | 48.41 | 18.982 | 0 | 0 | 55.312 | 33.515 | [5 empty] | 0 | 0.376 | 16 | 4.9814 | 4.6599 | 2.9901 | 2.7273 | 1.9326 | 38.7962
2008-12-11 | 6:49 | 0 | 16.066 | 1 | 6 | 0 | 38.897 | 39.6 | 37.626 | 38.519 | 30.528 | 24.916 | 5.621 | 0 | 0 | 58.694 | 55.839 | 48.319 | 19.005 | 0 | 0 | 55.335 | 33.467 | [5 empty] | 0 | 0.378 | 17 | 4.9596 | 4.6391 | 2.9892 | 2.7273 | 1.9118 | 38.5484
2008-12-11 | 6:50 | 0 | 16.091 | 0 | 5 | 0 | 47.287 | 42.068 | 37.227 | 37.98 | 37.603 | 24.818 | 5.698 | 0 | 0 | 58.74 | 55.771 | 48.296 | 19.005 | 0 | 0 | 55.335 | 33.421 | [5 empty] | 0 | 9.307 | 18 | 4.9371 | 4.6178 | 2.9883 | 2.7273 | 1.8905 | 38.2918
2008-12-11 | 6:51 | 1 | 16.066 | 0 | 5 | 0 | 49.785 | 49.327 | 36.78 | 37.509 | 38.191 | 24.747 | 5.595 | 1 | 0 | 58.694 | 55.771 | 48.249 | 18.982 | 0 | 0 | 55.335 | 33.443 | [5 empty] | 16.066 | 12.276 | 19 | 4.9671 | 4.6463 | 2.9896 | 2.7273 | 1.919 | 38.6346
2008-12-11 | 6:52 | 0 | 16.066 | 0 | 5 | 0 | 50.429 | 50.564 | 36.641 | 37.086 | 38.284 | 24.698 | 5.495 | 2 | 0 | 58.648 | 55.748 | 48.181 | 18.982 | 0 | 0 | 55.267 | 33.467 | [5 empty] | 0 | 13.343 | 20 | 4.9963 | 4.674 | 2.9907 | 2.7273 | 1.9467 | 38.9634
2008-12-11 | 6:53 | 0 | 16.056 | 0 | 6 | 1 | 50.716 | 50.945 | 36.911 | 37.124 | 38.674 | 24.639 | 5.433 | 2 | 0 | 58.616 | 55.715 | 48.102 | 18.97 | 0 | 0 | 55.211 | 33.433 | [5 empty] | 0 | 13.592 | 21 | 5.0143 | 4.6911 | 2.9915 | 2.7273 | 1.9639 | 39.1654
2008-12-11 | 6:54 | 1 | 16.066 | 0 | 5 | 0 | 50.84 | 51.229 | 37.579 | 37.674 | 39.179 | 24.651 | 5.495 | 1 | 0 | 58.625 | 55.748 | 48.088 | 19.005 | 0 | 0 | 55.267 | 33.467 | [5 empty] | 16.066 | 13.166 | 0 | 4.9963 | 4.674 | 2.9907 | 2.7273 | 1.9467 | 38.9634
2008-12-11 | 6:55 | 0 | 16.091 | 0 | 5 | 0 | 51.024 | 51.39 | 38.59 | 38.755 | 40.071 | 24.602 | 5.443 | 2 | 0 | 58.625 | 55.725 | 48.111 | 18.982 | 0 | 0 | 55.221 | 33.491 | [5 empty] | 0 | 12.269 | 1 | 5.0114 | 4.6884 | 4.8795 | 4.6154 | 0.072993 | 1.4565
2008-12-11 | 6:56 | 0 | 16.116 | 0 | 5 | 0 | 51.299 | 51.666 | 39.437 | 39.858 | 41.011 | 24.627 | 5.443 | 2 | 0 | 58.625 | 55.701 | 48.111 | 19.005 | 0 | 0 | 55.244 | 33.491 | [5 empty] | 0 | 11.441 | 2 | 5.0114 | 4.6884 | 4.8795 | 4.6154 | 0.072993 | 1.4565
2008-12-11 | 6:57 | 0 | 16.066 | 0 | 5 | 0 | 51.505 | 51.895 | 39.978 | 40.588 | 41.879 | 24.651 | 5.443 | 1 | 0 | 58.625 | 55.701 | 48.158 | 18.982 | 0 | 0 | 55.221 | 33.467 | [5 empty] | 0 | 10.917 | 3 | 5.0114 | 4.6884 | 4.8795 | 4.6154 | 0.072993 | 1.4565
2008-12-11 | 6:58 | 1 | 16.091 | 0 | 5 | 0 | 51.895 | 52.147 | 40.305 | 41.011 | 42.961 | 24.627 | 5.469 | 2 | 0 | 58.625 | 55.701 | 48.158 | 18.957 | 0 | 0 | 55.221 | 33.443 | [5 empty] | 16.091 | 10.884 | 4 | 5.0038 | 4.6812 | 4.8792 | 4.6154 | 0.065796 | 1.3149
2008-12-11 | 6:59 | 0 | 16.066 | 1 | 6 | 0 | 52.354 | 52.63 | 40.518 | 41.246 | 43.408 | 24.553 | 5.495 | 1 | 0 | 58.648 | 55.725 | 48.226 | 18.957 | 0 | 0 | 55.221 | 33.443 | [5 empty] | 0 | 11.108 | 5 | 4.9963 | 4.674 | 4.8788 | 4.6154 | 0.058599 | 1.1729
2008-12-11 | 7:00 | 0 | 16.066 | 0 | 5 | 0 | 52.422 | 52.926 | 40.612 | 41.411 | 44.183 | 24.577 | 5.469 | 2 | 0 | 58.648 | 55.701 | 48.226 | 18.982 | 0 | 0 | 55.151 | 33.467 | [5 empty] | 0 | 11.011 | 6 | 5.0038 | 4.6812 | 4.8792 | 4.6154 | 0.065796 | 1.3149
2008-12-11 | 7:01 | 0 | 16.031 | 0 | 5 | 0 | 52.413 | 52.94 | 40.578 | 41.425 | 44.432 | 24.568 | 5.459 | 1 | 0 | 58.616 | 55.669 | 48.24 | 18.947 | 0 | 0 | 55.097 | 33.433 | [5 empty] | 0 | 10.988 | 7 | 5.0067 | 4.6839 | 4.8793 | 4.6154 | 0.068564 | 1.3694
2008-12-11 | 7:02 | 1 | 16.091 | 0 | 5 | 0 | 52.63 | 53.02 | 40.822 | 41.621 | 44.993 | 24.651 | 5.569 | 1 | 0 | 58.625 | 55.678 | 48.296 | 18.982 | 0 | 0 | 55.174 | 33.467 | [5 empty] | 16.091 | 11.009 | 8 | 4.9747 | 4.6535 | 4.878 | 4.6154 | 0.038116 | 0.7662
2008-12-11 | 7:03 | 0 | 16.066 | 0 | 5 | 0 | 52.803 | 53.239 | 40.93 | 41.8 | 45.464 | 24.663 | 5.533 | 2 | 0 | 58.616 | 55.645 | 48.24 | 18.947 | 0 | 0 | 55.118 | 33.457 | [5 empty] | 0 | 11.003 | 9 | 4.9852 | 4.6635 | 4.8784 | 4.6154 | 0.048081 | 0.96448
2008-12-11 | 7:04 | 0 | 16.041 | 0 | 5 | 0 | 52.95 | 53.454 | 41.128 | 42.044 | 46.025 | 24.698 | 5.698 | 1 | 0 | 58.625 | 55.701 | 48.296 | 19.005 | 0 | 0 | 55.174 | 33.467 | [5 empty] | 0 | 10.906 | 10 | 4.9371 | 4.6178 | 4.8764 | 4.6154 | 0.002409 | 0.048793
2008-12-11 | 7:05 | 1 | 16.066 | 0 | 6 | 0 | 53.202 | 53.615 | 41.317 | 42.138 | 46.414 | 24.747 | 5.595 | 2 | 0 | 58.648 | 55.699 | 48.34 | 18.982 | 0 | 0 | 55.081 | 33.467 | [5 empty] | 16.066 | 11.064 | 11 | 4.9671 | 4.6463 | 4.8777 | 4.6154 | 0.030919 | 0.62248
2008-12-11 | 7:06 | 0 | 16.051 | 0 | 5 | 1 | 53.255 | 53.759 | 41.372 | 42.334 | 47.18 | 24.732 | 5.505 | 1 | 0 | 58.632 | 55.664 | 48.326 | 18.942 | 0 | 0 | 55.067 | 33.428 | [5 empty] | 0 | 10.921 | 12 | 4.9933 | 4.6712 | 4.8787 | 4.6154 | 0.055831 | 1.1181
2008-12-11 | 7:07 | 0 | 16.026 | 0 | 5 | 0 | 53.37 | 53.897 | 41.49 | 42.499 | 47.224 | 24.658 | 5.557 | 1 | 0 | 58.655 | 55.685 | 48.349 | 18.967 | 0 | 0 | 55.137 | 33.428 | [5 empty] | 0 | 10.871 | 0 | 4.9782 | 4.6568 | 4.8781 | 4.6154 | 0.041438 | 0.83238
2008-12-11 | 7:08 | 0 | 16.051 | 1 | 5 | 0 | 53.668 | 54.012 | 41.631 | 42.664 | 47.889 | 24.732 | 5.479 | 2 | 0 | 58.612 | 55.685 | 48.326 | 18.99 | 0 | 0 | 55.181 | 33.405 | [5 empty] | 0 | 11.004 | 1 | 5.0009 | 4.6784 | 2.8723 | 2.6087 | 2.0697 | 41.3868
2008-12-11 | 7:09 | 1 | 16.026 | 0 | 5 | 0 | 53.806 | 54.287 | 41.865 | 42.805 | 47.981 | 24.779 | 5.606 | 1 | 0 | 58.632 | 55.641 | 48.326 | 18.967 | 0 | 0 | 55.204 | 33.428 | [5 empty] | 16.026 | 11.001 | 2 | 4.9639 | 4.6433 | 2.8708 | 2.6087 | 2.0346 | 40.9869
2008-12-11 | 7:10 | 0 | 16.026 | 0 | 6 | 0 | 53.967 | 54.425 | 41.934 | 42.992 | 48.212 | 24.803 | 5.58 | 1 | 0 | 58.632 | 55.641 | 48.37 | 18.967 | 0 | 0 | 55.158 | 33.428 | [5 empty] | 0 | 10.975 | 3 | 4.9715 | 4.6505 | 2.8712 | 2.6087 | 2.0418 | 41.0693
2008-12-11 | 7:11 | 0 | 15.993 | 0 | 5 | 0 | 54.166 | 54.623 | 42.021 | 43.173 | 48.639 | 24.82 | 5.497 | 2 | 0 | 58.603 | 55.634 | 48.34 | 18.957 | 0 | 0 | 55.106 | 33.328 | [5 empty] | 0 | 10.993 | 4 | 4.9957 | 4.6734 | 2.8721 | 2.6087 | 2.0647 | 41.3305
2008-12-11 | 7:12 | 0 | 16.026 | 0 | 5 | 0 | 54.334 | 54.791 | 42.265 | 43.322 | 49.082 | 24.803 | 5.631 | 1 | 0 | 58.678 | 55.617 | 48.417 | 18.99 | 0 | 0 | 55.113 | 33.335 | [5 empty] | 0 | 11.012 | 5 | 4.9567 | 4.6363 | 2.8705 | 2.6087 | 2.0276 | 40.9075
2008-12-11 | 7:13 | 1 | 16.051 | 0 | 5 | 0 | 54.448 | 54.952 | 42.358 | 43.463 | 49.15 | 24.852 | 5.709 | 1 | 0 | 58.655 | 55.617 | 48.417 | 18.99 | 0 | 0 | 55.113 | 33.359 | [5 empty] | 16.051 | 10.985 | 6 | 4.9339 | 4.6147 | 2.8696 | 2.6087 | 2.0061 | 40.6582
2008-12-11 | 7:14 | 0 | 15.993 | 0 | 5 | 0 | 54.532 | 55.036 | 42.468 | 43.573 | 49.418 | 24.867 | 5.649 | 2 | 0 | 58.625 | 55.61 | 48.387 | 18.957 | 0 | 0 | 55.083 | 33.328 | [5 empty] | 0 | 10.959 | 7 | 4.9514 | 4.6314 | 2.8703 | 2.6087 | 2.0227 | 40.8502
2008-12-11 | 7:15 | 0 | 15.993 | 0 | 5 | 0 | 54.737 | 55.221 | 42.585 | 43.714 | 49.509 | 24.867 | 5.624 | 1 | 0 | 58.648 | 55.587 | 48.387 | 18.957 | 0 | 0 | 55.06 | 33.328 | [5 empty] | 0 | 11.023 | 8 | 4.9587 | 4.6383 | 2.8706 | 2.6087 | 2.0296 | 40.9298
2008-12-11 | 7:16 | 0 | 16.026 | 0 | 5 | 0 | 53.027 | 55.365 | 42.757 | 43.886 | 44.634 | 24.899 | 5.606 | 1 | 0 | 58.655 | 55.594 | 48.464 | 18.967 | 0 | 0 | 55.067 | 33.335 | [5 empty] | 0 | 9.141 | 9 | 4.9639 | 4.6433 | 2.8708 | 2.6087 | 2.0346 | 40.9869
2008-12-11 | 7:17 | 0 | 15.971 | 0 | 5 | 0 | 46.461 | 49.785 | 42.867 | 43.948 | 36.899 | 24.916 | 5.497 | 1 | 0 | 58.582 | 55.564 | 48.41 | 18.957 | 0 | 0 | 55.036 | 33.304 | [5 empty] | 0 | 2.513 | 10 | 4.9957 | 4.6734 | 2.8721 | 2.6087 | 2.0647 | 41.3305
2008-12-11 | 7:18 | 0 | 15.993 | 1 | 6 | 0 | 44.925 | 46.048 | 42.985 | 44.066 | 32.529 | 24.94 | 5.523 | 0 | 0 | 58.603 | 55.54 | 48.457 | 18.957 | 0 | 0 | 54.945 | 33.304 | [5 empty] | 0 | 0.859 | 11 | 4.9881 | 4.6662 | 2.8718 | 2.6087 | 2.0575 | 41.2489
2008-12-11 | 7:19 | 0 | 15.993 | 0 | 5 | 0 | 44.465 | 45.222 | 42.54 | 43.996 | 31.058 | 24.94 | 5.624 | 0 | 0 | 58.625 | 55.564 | 48.501 | 18.957 | 0 | 0 | 54.945 | 33.328 | [5 empty] | 0 | 0.469 | 12 | 4.9587 | 4.6383 | 2.8706 | 2.6087 | 2.0296 | 40.9298
2008-12-11 | 7:20 | 0 | 16.018 | 0 | 5 | 0 | 44.02 | 44.855 | 41.293 | 43.008 | 29.469 | 24.891 | 5.827 | 0 | 0 | 58.603 | 55.54 | 48.478 | 18.957 | 0 | 0 | 54.945 | 33.304 | [5 empty] | 0 | 1.012 | 13 | 4.8996 | 4.5821 | 2.8682 | 2.6087 | 1.9734 | 40.2768
2008-12-11 | 7:21 | 0 | 15.993 | 0 | 5 | 0 | 42.702 | 43.972 | 40.377 | 41.717 | 28.601 | 24.916 | 5.876 | 0 | 0 | 58.582 | 55.54 | 48.457 | 18.957 | 0 | 0 | 54.945 | 33.328 | [5 empty] | 0 | 0.985 | 14 | 4.8853 | 4.5685 | 2.8677 | 2.6087 | 1.9598 | 40.1168
2008-12-11 | 7:22 | 0 | 15.971 | 0 | 6 | 0 | 41.482 | 42.585 | 39.648 | 40.87 | 27.736 | 24.867 | 5.724 | 0 | 0 | 58.559 | 55.564 | 48.433 | 18.957 | 0 | 0 | 54.968 | 33.35 | [5 empty] | 0 | 0.612 | 15 | 4.9296 | 4.6106 | 2.8695 | 2.6087 | 2.0019 | 40.61
2008-12-11 | 7:23 | 0 | 15.945 | 0 | 5 | 0 | 40.681 | 41.552 | 39.155 | 40.26 | 26.313 | 24.891 | 5.776 | 0 | 0 | 58.536 | 55.564 | 48.41 | 18.957 | 0 | 0 | 54.945 | 33.328 | [5 empty] | 0 | 0.421 | 16 | 4.9144 | 4.5962 | 2.8688 | 2.6087 | 1.9875 | 40.4423
2008-12-11 | 7:24 | 0 | 15.945 | 0 | 5 | 0 | 40.071 | 40.846 | 38.614 | 39.696 | 25.036 | 24.916 | 5.675 | 0 | 0 | 58.514 | 55.54 | 48.34 | 18.957 | 0 | 0 | 54.875 | 33.28 | [5 empty] | 0 | 0.375 | 17 | 4.9438 | 4.6242 | 2.87 | 2.6087 | 2.0155 | 40.7672
2008-12-11 | 7:25 | 0 | 15.971 | 0 | 6 | 0 | 39.461 | 40.236 | 38.098 | 39.107 | 23.663 | 24.891 | 5.698 | 0 | 0 | 58.514 | 55.54 | 48.368 | 18.957 | 0 | 0 | 54.947 | 33.259 | [5 empty] | 0 | 0.354 | 18 | 4.9371 | 4.6178 | 2.8698 | 2.6087 | 2.0091 | 40.6935
2008-12-11 | 7:26 | 0 | 15.998 | 0 | 5 | 0 | 38.949 | 39.607 | 37.679 | 38.526 | 36.505 | 24.872 | 5.675 | 0 | 0 | 58.52 | 55.524 | 48.347 | 18.985 | 0 | 0 | 54.929 | 33.309 | [5 empty] | 0 | 0.423 | 19 | 4.9438 | 4.6242 | 2.87 | 2.6087 | 2.0155 | 40.7672
2008-12-11 | 7:27 | 1 | 16.021 | 0 | 5 | 0 | 48.048 | 44.448 | 37.138 | 38.009 | 39.019 | 24.847 | 5.752 | 0 | 0 | 58.498 | 55.524 | 48.233 | 19.01 | 0 | 0 | 54.997 | 33.285 | [5 empty] | 16.021 | 10.039 | 20 | 4.9214 | 4.6028 | 2.8691 | 2.6087 | 1.9942 | 40.5198
2008-12-11 | 7:28 | 0 | 16.021 | 0 | 6 | 0 | 49.929 | 49.701 | 36.739 | 37.514 | 39.042 | 24.823 | 5.727 | 2 | 0 | 58.475 | 55.524 | 48.233 | 19.01 | 0 | 0 | 55.02 | 33.285 | [5 empty] | 0 | 12.415 | 21 | 4.9287 | 4.6098 | 2.8694 | 2.6087 | 2.0011 | 40.6004
2008-12-11 | 7:29 | 0 | 16.021 | 1 | 5 | 1 | 50.366 | 50.618 | 36.598 | 37.115 | 39.042 | 24.752 | 5.752 | 1 | 0 | 58.432 | 55.501 | 48.163 | 19.01 | 0 | 0 | 54.997 | 33.309 | [5 empty] | 0 | 13.251 | 22 | 4.9214 | 4.6028 | 2.8691 | 2.6087 | 1.9942 | 40.5198
2008-12-11 | 7:30 | 1 | 16.071 | 0 | 5 | 0 | 50.457 | 50.756 | 37.069 | 37.327 | 39.724 | 24.631 | 6.031 | 2 | 0 | 58.452 | 55.501 | 48.142 | 18.985 | 0 | 0 | 54.952 | 33.33 | [5 empty] | 16.071 | 13.13 | 0 | 4.8402 | 4.5256 | 2.8658 | 2.6087 | 1.9169 | 39.6044
2008-12-11 | 7:31 | 0 | 16.046 | 0 | 5 | 0 | 50.777 | 51.008 | 37.844 | 37.961 | 40.475 | 24.558 | 5.752 | 2 | 0 | 58.432 | 55.456 | 48.118 | 18.985 | 0 | 0 | 54.952 | 33.309 | [5 empty] | 0 | 12.816 | 1 | 4.9214 | 4.6028 | 4.8758 | 4.6154 | -0.012538 | -0.25477
2008-12-11 | 7:32 | 0 | 16.021 | 0 | 5 | 0 | 50.914 | 51.213 | 38.691 | 39.066 | 41.58 | 24.582 | 5.827 | 1 | 0 | 58.409 | 55.456 | 48.095 | 18.962 | 0 | 0 | 54.929 | 33.285 | [5 empty] | 0 | 11.848 | 2 | 4.8996 | 4.5821 | 4.8749 | 4.6154 | -0.033298 | -0.67961
2008-12-11 | 7:33 | 1 | 15.998 | 0 | 5 | 0 | 51.029 | 51.512 | 39.418 | 40.03 | 42.262 | 24.582 | 6.031 | 2 | 0 | 58.409 | 55.501 | 48.095 | 19.01 | 0 | 0 | 54.973 | 33.261 | [5 empty] | 15.998 | 10.999 | 3 | 4.8402 | 4.5256 | 4.8725 | 4.6154 | -0.089765 | -1.8546
2008-12-11 | 7:34 | 0 | 15.966 | 0 | 5 | 0 | 51.435 | 51.664 | 39.904 | 40.633 | 43.405 | 24.6 | 5.946 | 1 | 0 | 58.402 | 55.449 | 48.065 | 18.977 | 0 | 0 | 54.943 | 33.278 | [5 empty] | 0 | 10.802 | 4 | 4.8649 | 4.5491 | 4.8735 | 4.6154 | -0.066237 | -1.3615
2008-12-11 | 7:35 | 0 | 15.966 | 0 | 6 | 0 | 51.939 | 52.191 | 40.186 | 41.064 | 44.166 | 24.631 | 5.853 | 2 | 0 | 58.409 | 55.456 | 48.118 | 19.01 | 0 | 0 | 54.973 | 33.309 | [5 empty] | 0 | 10.875 | 5 | 4.892 | 4.5749 | 4.8746 | 4.6154 | -0.040495 | -0.82778
2008-12-11 | 7:36 | 0 | 16.021 | 0 | 5 | 0 | 52.382 | 52.728 | 40.289 | 41.205 | 44.883 | 24.656 | 5.804 | 1 | 0 | 58.432 | 55.433 | 48.118 | 18.985 | 0 | 0 | 54.952 | 33.309 | [5 empty] | 0 | 11.177 | 6 | 4.9063 | 4.5885 | 4.8752 | 4.6154 | -0.026932 | -0.54893
2008-12-11 | 7:37 | 1 | 15.998 | 0 | 5 | 0 | 52.497 | 52.957 | 40.43 | 41.322 | 45.686 | 24.678 | 5.879 | 2 | 0 | 58.432 | 55.433 | 48.163 | 18.985 | 0 | 0 | 54.905 | 33.285 | [5 empty] | 15.998 | 11.175 | 7 | 4.8844 | 4.5677 | 4.8743 | 4.6154 | -0.047692 | -0.9764
2008-12-11 | 7:38 | 0 | 16.021 | 0 | 5 | 0 | 52.59 | 53.024 | 40.571 | 41.487 | 46.307 | 24.727 | 5.953 | 1 | 0 | 58.432 | 55.433 | 48.186 | 18.985 | 0 | 0 | 54.929 | 33.285 | [5 empty] | 0 | 11.103 | 8 | 4.8629 | 4.5472 | 4.8734 | 4.6154 | -0.068175 | -1.4019
2008-12-11 | 7:39 | 0 | 16.021 | 1 | 5 | 0 | 52.749 | 53.094 | 40.734 | 41.604 | 46.811 | 24.752 | 5.979 | 1 | 0 | 58.432 | 55.456 | 48.209 | 19.01 | 0 | 0 | 54.882 | 33.285 | [5 empty] | 0 | 11.145 | 9 | 4.8553 | 4.54 | 4.8731 | 4.6154 | -0.075372 | -1.5524
2008-12-11 | 7:40 | 1 | 15.966 | 0 | 5 | 0 | 52.926 | 53.454 | 40.868 | 41.76 | 47.124 | 24.766 | 5.92 | 2 | 0 | 58.402 | 55.426 | 48.202 | 18.952 | 0 | 0 | 54.898 | 33.254 | [5 empty] | 15.966 | 11.166 | 10 | 4.8725 | 4.5563 | 4.8738 | 4.6154 | -0.059041 | -1.2117
2008-12-11 | 7:41 | 0 | 16.021 | 0 | 5 | 0 | 53.094 | 53.507 | 41.088 | 41.98 | 47.476 | 24.896 | 6.082 | 1 | 0 | 58.452 | 55.41 | 48.233 | 19.01 | 0 | 0 | 54.882 | 33.285 | [5 empty] | 0 | 11.114 | 11 | 4.8253 | 4.5115 | 4.8719 | 4.6154 | -0.10388 | -2.1529
2008-12-11 | 7:42 | 0 | 15.94 | 0 | 6 | 1 | 53.269 | 53.659 | 41.15 | 42.114 | 47.789 | 24.911 | 6.072 | 2 | 0 | 58.422 | 55.403 | 48.202 | 19.003 | 0 | 0 | 54.875 | 33.254 | [5 empty] | 0 | 11.155 | 12 | 4.8282 | 4.5143 | 4.872 | 4.6154 | -0.10111 | -2.0942
2008-12-11 | 7:43 | 0 | 15.966 | 0 | 5 | 0 | 53.43 | 53.911 | 41.243 | 42.3 | 48.132 | 24.889 | 6.123 | 1 | 0 | 58.422 | 55.403 | 48.247 | 19.003 | 0 | 0 | 54.828 | 33.254 | [5 empty] | 0 | 11.13 | 0 | 4.8134 | 4.5002 | 4.8714 | 4.6154 | -0.11523 | -2.394
2008-12-11 | 7:44 | 1 | 15.988 | 0 | 5 | 0 | 53.521 | 54.005 | 41.408 | 42.465 | 48.088 | 25.034 | 6.149 | 1 | 0 | 58.468 | 55.379 | 48.247 | 19.003 | 0 | 0 | 54.784 | 33.278 | [5 empty] | 15.988 | 11.056 | 1 | 4.8058 | 4.493 | 2.983 | 2.7273 | 1.7657 | 36.7406
2008-12-11 | 7:45 | 0 | 15.988 | 0 | 5 | 0 | 53.682 | 54.096 | 41.619 | 42.654 | 48.545 | 25.009 | 6.123 | 2 | 0 | 58.445 | 55.379 | 48.27 | 18.977 | 0 | 0 | 54.761 | 33.254 | [5 empty] | 0 | 11.028 | 2 | 4.8134 | 4.5002 | 2.9833 | 2.7273 | 1.7729 | 36.8323
2008-12-11 | 7:46 | 0 | 15.966 | 0 | 5 | 0 | 53.867 | 54.301 | 41.808 | 42.841 | 48.797 | 25.056 | 6.149 | 1 | 0 | 58.445 | 55.403 | 48.27 | 19.028 | 0 | 0 | 54.737 | 33.278 | [5 empty] | 0 | 11.026 | 3 | 4.8058 | 4.493 | 2.983 | 2.7273 | 1.7657 | 36.7406
2008-12-11 | 7:47 | 0 | 15.988 | 0 | 5 | 0 | 54.096 | 54.439 | 41.925 | 43.03 | 49.257 | 25.08 | 6.224 | 1 | 0 | 58.468 | 55.379 | 48.293 | 18.977 | 0 | 0 | 54.761 | 33.299 | [5 empty] | 0 | 11.066 | 4 | 4.784 | 4.4722 | 2.9821 | 2.7273 | 1.7449 | 36.4744
2008-12-11 | 7:48 | 0 | 15.94 | 1 | 6 | 0 | 48.179 | 54.119 | 41.997 | 43.195 | 40.021 | 25.129 | 6.123 | 1 | 0 | 58.422 | 55.379 | 48.293 | 19.003 | 0 | 0 | 54.737 | 33.323 | [5 empty] | 0 | 4.984 | 5 | 4.8134 | 4.5002 | 2.9833 | 2.7273 | 1.7729 | 36.8323
2008-12-11 | 7:49 | 0 | 15.935 | 0 | 5 | 0 | 44.757 | 46.638 | 42.178 | 43.331 | 34.61 | 25.124 | 6.27 | 1 | 0 | 58.418 | 55.328 | 48.335 | 18.947 | 0 | 0 | 54.709 | 33.271 | [5 empty] | 0 | 1.426 | 6 | 4.7706 | 4.4595 | 2.9816 | 2.7273 | 1.7322 | 36.3099
2008-12-11 | 7:50 | 0 | 15.94 | 0 | 5 | 0 | 43.994 | 44.832 | 42.207 | 43.429 | 31.924 | 25.225 | 6.402 | 0 | 0 | 58.445 | 55.356 | 48.408 | 18.977 | 0 | 0 | 54.737 | 33.299 | [5 empty] | 0 | 0.565 | 7 | 4.7321 | 4.4229 | 2.98 | 2.7273 | 1.6957 | 35.8327
2008-12-11 | 7:51 | 0 | 15.94 | 0 | 5 | 0 | 43.712 | 44.369 | 41.432 | 43.219 | 31.37 | 25.249 | 6.327 | 0 | 0 | 58.445 | 55.356 | 48.384 | 19.003 | 0 | 0 | 54.761 | 33.299 | [5 empty] | 0 | 0.493 | 8 | 4.754 | 4.4437 | 2.9809 | 2.7273 | 1.7164 | 36.1048
2008-12-11 | 7:52 | 0 | 15.966 | 0 | 5 | 0 | 42.961 | 43.97 | 40.375 | 41.879 | 29.778 | 25.2 | 6.376 | 0 | 0 | 58.422 | 55.333 | 48.384 | 18.977 | 0 | 0 | 54.761 | 33.323 | [5 empty] | 0 | 1.082 | 9 | 4.7397 | 4.4301 | 2.9803 | 2.7273 | 1.7029 | 35.9273
2008-12-11 | 7:53 | 0 | 15.91 | 0 | 6 | 0 | 41.568 | 42.767 | 39.593 | 40.746 | 28.327 | 25.171 | 6.319 | 0 | 0 | 58.374 | 55.305 | 48.289 | 18.972 | 0 | 0 | 54.777 | 33.295 | [5 empty] | 0 | 0.822 | 10 | 4.7563 | 4.4459 | 2.981 | 2.7273 | 1.7186 | 36.1337
2008-12-11 | 7:54 | 0 | 15.94 | 0 | 5 | 0 | 40.657 | 41.549 | 39.059 | 40.162 | 27.128 | 25.178 | 6.301 | 0 | 0 | 58.402 | 55.312 | 48.363 | 18.977 | 0 | 0 | 54.761 | 33.299 | [5 empty] | 0 | 0.495 | 11 | 4.7615 | 4.4509 | 2.9812 | 2.7273 | 1.7236 | 36.1985
2008-12-11 | 7:55 | 0 | 15.91 | 0 | 5 | 0 | 39.947 | 40.722 | 38.49 | 39.617 | 27.003 | 25.026 | 6.296 | 0 | 0 | 58.306 | 55.284 | 48.242 | 18.899 | 0 | 0 | 54.709 | 33.249 | [5 empty] | 0 | 0.33 | 12 | 4.763 | 4.4523 | 2.9813 | 2.7273 | 1.725 | 36.2165
2008-12-11 | 7:56 | 0 | 15.94 | 0 | 5 | 0 | 39.459 | 40.14 | 38.023 | 39.059 | 25.779 | 25.056 | 6.402 | 0 | 0 | 58.356 | 55.312 | 48.293 | 19.003 | 0 | 0 | 54.737 | 33.278 | [5 empty] | 0 | 0.4 | 13 | 4.7321 | 4.4229 | 2.98 | 2.7273 | 1.6957 | 35.8327
2008-12-11 | 7:57 | 0 | 15.885 | 0 | 6 | 0 | 38.842 | 39.547 | 37.502 | 38.49 | 24.376 | 25.004 | 6.371 | 0 | 0 | 58.306 | 55.26 | 48.198 | 18.997 | 0 | 0 | 54.733 | 33.201 | [5 empty] | 0 | 0.352 | 14 | 4.7412 | 4.4315 | 2.9804 | 2.7273 | 1.7042 | 35.9455
2008-12-11 | 7:58 | 1 | 15.885 | 0 | 5 | 0 | 44.2 | 38.911 | 37.031 | 37.949 | 38.653 | 25.004 | 6.371 | 0 | 0 | 58.283 | 55.284 | 48.128 | 18.997 | 0 | 0 | 54.756 | 33.201 | [5 empty] | 15.885 | 6.251 | 15 | 4.7412 | 4.4315 | 2.9804 | 2.7273 | 1.7042 | 35.9455
2008-12-11 | 7:59 | 0 | 15.885 | 0 | 5 | 0 | 48.954 | 47.6 | 36.562 | 37.478 | 39.1 | 24.98 | 6.497 | 1 | 0 | 58.24 | 55.305 | 48.083 | 18.972 | 0 | 0 | 54.686 | 33.201 | [5 empty] | 0 | 11.476 | 16 | 4.7045 | 4.3966 | 2.9789 | 2.7273 | 1.6694 | 35.4845
2008-12-11 | 8:00 | 0 | 15.91 | 1 | 6 | 0 | 49.918 | 49.894 | 36.256 | 37.031 | 39.1 | 24.906 | 6.422 | 1 | 0 | 58.263 | 55.26 | 48.037 | 18.972 | 0 | 0 | 54.686 | 33.201 | [5 empty] | 0 | 12.887 | 17 | 4.7263 | 4.4174 | 2.9798 | 2.7273 | 1.6901 | 35.7597
2008-12-11 | 8:01 | 1 | 15.935 | 0 | 5 | 0 | 50.214 | 50.466 | 36.397 | 36.868 | 39.406 | 24.835 | 6.471 | 2 | 0 | 58.217 | 55.237 | 47.99 | 18.997 | 0 | 0 | 54.686 | 33.177 | [5 empty] | 15.935 | 13.346 | 18 | 4.712 | 4.4038 | 2.9792 | 2.7273 | 1.6766 | 35.5802
2008-12-11 | 8:02 | 0 | 15.91 | 0 | 5 | 0 | 50.445 | 50.742 | 37.009 | 37.268 | 39.875 | 24.859 | 6.448 | 2 | 0 | 58.217 | 55.214 | 47.966 | 18.972 | 0 | 0 | 54.663 | 33.177 | [5 empty] | 0 | 13.177 | 19 | 4.7187 | 4.4102 | 2.9795 | 2.7273 | 1.6829 | 35.6646
2008-12-11 | 8:03 | 0 | 15.958 | 0 | 5 | 0 | 50.513 | 50.856 | 37.902 | 38.136 | 40.887 | 24.81 | 6.471 | 1 | 0 | 58.194 | 55.167 | 47.922 | 18.972 | 0 | 0 | 54.595 | 33.108 | [5 empty] | 0 | 12.377 | 20 | 4.712 | 4.4038 | 2.9792 | 2.7273 | 1.6766 | 35.5802
2008-12-11 | 8:04 | 1 | 15.91 | 0 | 5 | 1 | 50.835 | 51.04 | 38.794 | 39.241 | 41.803 | 24.81 | 6.548 | 2 | 0 | 58.217 | 55.237 | 47.945 | 18.972 | 0 | 0 | 54.663 | 33.153 | [5 empty] | 15.91 | 11.594 | 21 | 4.6896 | 4.3825 | 2.9783 | 2.7273 | 1.6552 | 35.2958
2008-12-11 | 8:05 | 0 | 15.91 | 0 | 6 | 0 | 51.087 | 51.407 | 39.358 | 40.112 | 42.932 | 24.786 | 6.649 | 1 | 0 | 58.217 | 55.214 | 47.966 | 18.997 | 0 | 0 | 54.658 | 33.175 | [5 empty] | 0 | 10.975 | 0 | 4.6602 | 4.3546 | 2.9771 | 2.7273 | 1.6273 | 34.9187
2008-12-11 | 8:06 | 0 | 15.868 | 0 | 5 | 0 | 51.409 | 51.638 | 39.808 | 40.559 | 43.803 | 24.695 | 6.556 | 2 | 0 | 58.171 | 55.146 | 47.969 | 18.955 | 0 | 0 | 54.642 | 33.134 | [5 empty] | 0 | 10.85 | 1 | 4.6873 | 4.3803 | 4.8663 | 4.6154 | -0.23509 | -5.0154
2008-12-11 | 8:07 | 0 | 15.868 | 0 | 5 | 0 | 51.82 | 52.095 | 40.018 | 40.841 | 44.46 | 24.695 | 6.481 | 1 | 0 | 58.149 | 55.146 | 47.969 | 18.899 | 0 | 0 | 54.59 | 33.106 | [5 empty] | 0 | 10.979 | 2 | 4.7091 | 4.4011 | 4.8672 | 4.6154 | -0.21433 | -4.5513
2008-12-11 | 8:08 | 1 | 15.893 | 0 | 5 | 0 | 52.004 | 52.441 | 40.09 | 41.03 | 45.035 | 24.72 | 6.556 | 2 | 0 | 58.171 | 55.123 | 47.992 | 18.955 | 0 | 0 | 54.595 | 33.182 | [5 empty] | 15.893 | 10.974 | 3 | 4.6873 | 4.3803 | 4.8663 | 4.6154 | -0.23509 | -5.0154
2008-12-11 | 8:09 | 0 | 15.863 | 1 | 5 | 0 | 52.319 | 52.618 | 40.272 | 41.095 | 45.259 | 24.715 | 6.474 | 1 | 0 | 58.167 | 55.095 | 48.011 | 18.925 | 0 | 0 | 54.544 | 33.129 | [5 empty] | 0 | 11.224 | 4 | 4.7112 | 4.403 | 4.8673 | 4.6154 | -0.21239 | -4.5082
2008-12-11 | 8:10 | 0 | 15.863 | 0 | 5 | 0 | 52.389 | 52.847 | 40.296 | 41.236 | 46.062 | 24.737 | 6.626 | 1 | 0 | 58.144 | 55.118 | 48.011 | 18.95 | 0 | 0 | 54.59 | 33.082 | [5 empty] | 0 | 11.153 | 5 | 4.6669 | 4.3609 | 4.8655 | 4.6154 | -0.25446 | -5.4525
2008-12-11 | 8:11 | 0 | 15.893 | 0 | 6 | 0 | 52.485 | 52.854 | 40.49 | 41.499 | 46.662 | 24.744 | 6.556 | 2 | 0 | 58.171 | 55.169 | 48.083 | 18.98 | 0 | 0 | 54.665 | 33.11 | [5 empty] | 0 | 10.986 | 6 | 4.6873 | 4.3803 | 4.8663 | 4.6154 | -0.23509 | -5.0154
2008-12-11 | 8:12 | 1 | 15.863 | 0 | 5 | 0 | 52.709 | 53.008 | 40.743 | 41.635 | 47 | 24.737 | 6.602 | 1 | 0 | 58.19 | 55.095 | 48.032 | 18.925 | 0 | 0 | 54.544 | 33.106 | [5 empty] | 15.863 | 11.074 | 7 | 4.6739 | 4.3676 | 4.8658 | 4.6154 | -0.24782 | -5.3022
2008-12-11 | 8:13 | 0 | 15.893 | 0 | 5 | 0 | 52.922 | 53.358 | 40.913 | 41.875 | 47.465 | 24.766 | 6.682 | 2 | 0 | 58.194 | 55.123 | 48.083 | 18.98 | 0 | 0 | 54.572 | 33.11 | [5 empty] | 0 | 11.047 | 8 | 4.6506 | 4.3454 | 4.8648 | 4.6154 | -0.26996 | -5.8049
2008-12-11 | 8:14 | 0 | 15.837 | 0 | 5 | 0 | 53.099 | 53.468 | 41.047 | 42.059 | 47.759 | 24.69 | 6.651 | 1 | 0 | 58.19 | 55.071 | 48.102 | 18.925 | 0 | 0 | 54.499 | 33.106 | [5 empty] | 0 | 11.04 | 9 | 4.6596 | 4.354 | 4.8652 | 4.6154 | -0.26138 | -5.6095
2008-12-11 | 8:15 | 1 | 15.837 | 0 | 5 | 0 | 53.307 | 53.741 | 41.236 | 42.269 | 47.988 | 24.761 | 6.577 | 2 | 0 | 58.19 | 55.095 | 48.079 | 18.925 | 0 | 0 | 54.499 | 33.106 | [5 empty] | 15.837 | 11.038 | 10 | 4.6812 | 4.3745 | 4.8661 | 4.6154 | -0.2409 | -5.1461
2008-12-11 | 8:16 | 0 | 15.863 | 0 | 6 | 0 | 53.398 | 53.902 | 41.377 | 42.482 | 47.894 | 24.737 | 6.626 | 1 | 0 | 58.212 | 55.095 | 48.149 | 18.95 | 0 | 0 | 54.52 | 33.129 | [5 empty] | 0 | 10.916 | 11 | 4.6669 | 4.3609 | 4.8655 | 4.6154 | -0.25446 | -5.4525
2008-12-11 | 8:17 | 0 | 15.885 | 0 | 5 | 1 | 53.696 | 53.925 | 41.659 | 42.645 | 48.24 | 24.81 | 6.577 | 1 | 0 | 58.19 | 55.095 | 48.125 | 18.95 | 0 | 0 | 54.52 | 33.106 | [5 empty] | 0 | 11.051 | 12 | 4.6812 | 4.3745 | 4.8661 | 4.6154 | -0.2409 | -5.1461
2008-12-11 | 8:18 | 0 | 15.915 | 0 | 5 | 0 | 53.886 | 54.296 | 41.853 | 42.839 | 48.496 | 24.889 | 6.657 | 2 | 0 | 58.217 | 55.099 | 48.198 | 18.98 | 0 | 0 | 54.504 | 33.11 | [5 empty] | 0 | 11.047 | 0 | 4.6579 | 4.3523 | 4.8651 | 4.6154 | -0.26304 | -5.6472
2008-12-11 | 8:19 | 1 | 15.91 | 1 | 5 | 0 | 53.949 | 54.453 | 41.966 | 43.044 | 47.528 | 24.859 | 6.651 | 1 | 0 | 58.167 | 55.027 | 48.125 | 18.95 | 0 | 0 | 54.499 | 33.082 | [5 empty] | 15.91 | 10.905 | 1 | 4.6596 | 4.354 | 2.9771 | 2.7273 | 1.6267 | 34.9112
2008-12-11 | 8:20 | 0 | 15.91 | 0 | 5 | 0 | 46.496 | 50.921 | 42.083 | 43.185 | 36.536 | 24.931 | 6.626 | 1 | 0 | 58.19 | 55.048 | 48.193 | 18.95 | 0 | 0 | 54.52 | 33.106 | [5 empty] | 0 | 3.311 | 2 | 4.6669 | 4.3609 | 2.9774 | 2.7273 | 1.6337 | 35.005
2008-12-11 | 8:21 | 0 | 15.885 | 0 | 5 | 0 | 44.408 | 45.693 | 42.245 | 43.398 | 32.565 | 24.931 | 6.677 | 0 | 0 | 58.19 | 55.071 | 48.24 | 18.95 | 0 | 0 | 54.52 | 33.106 | [5 empty] | 0 | 1.01 | 3 | 4.6521 | 4.3468 | 2.9768 | 2.7273 | 1.6195 | 34.8133
2008-12-11 | 8:22 | 0 | 15.91 | 0 | 6 | 0 | 43.867 | 44.524 | 42.083 | 43.398 | 30.712 | 24.955 | 6.602 | 0 | 0 | 58.19 | 55.027 | 48.24 | 18.95 | 0 | 0 | 54.476 | 33.129 | [5 empty] | 0 | 0.469 | 4 | 4.6739 | 4.3676 | 2.9777 | 2.7273 | 1.6403 | 35.0948
2008-12-11 | 8:23 | 0 | 15.885 | 0 | 5 | 0 | 43.492 | 44.267 | 41.119 | 42.717 | 29.315 | 24.955 | 6.677 | 0 | 0 | 58.167 | 55.048 | 48.24 | 18.95 | 0 | 0 | 54.476 | 33.129 | [5 empty] | 0 | 0.775 | 5 | 4.6521 | 4.3468 | 2.9768 | 2.7273 | 1.6195 | 34.8133
2008-12-11 | 8:24 | 0 | 15.885 | 0 | 5 | 0 | 42.434 | 43.585 | 40.014 | 41.425 | 28.905 | 24.98 | 6.778 | 0 | 0 | 58.167 | 55.048 | 48.24 | 18.95 | 0 | 0 | 54.499 | 33.153 | [5 empty] | 0 | 1.009 | 6 | 4.6226 | 4.3188 | 2.9756 | 2.7273 | 1.5916 | 34.43
2008-12-11 | 8:25 | 0 | 15.91 | 0 | 6 | 0 | 41.188 | 42.269 | 39.356 | 40.53 | 26.328 | 24.98 | 6.703 | 0 | 0 | 58.144 | 55.004 | 48.193 | 18.937 | 0 | 0 | 54.469 | 33.072 | [5 empty] | 0 | 0.658 | 7 | 4.6445 | 4.3396 | 2.9765 | 2.7273 | 1.6123 | 34.7151
2008-12-11 | 8:26 | 0 | 15.885 | 0 | 5 | 0 | 40.389 | 41.191 | 38.887 | 39.92 | 25.605 | 24.977 | 6.801 | 0 | 0 | 58.146 | 55.027 | 48.149 | 18.972 | 0 | 0 | 54.499 | 33.058 | [5 empty] | 0 | 0.469 | 8 | 4.6159 | 4.3125 | 2.9753 | 2.7273 | 1.5852 | 34.342
2008-12-11 | 8:27 | 0 | 15.908 | 0 | 5 | 0 | 39.755 | 40.485 | 38.392 | 39.404 | 25.892 | 24.928 | 6.852 | 0 | 0 | 58.123 | 55.027 | 48.125 | 18.897 | 0 | 0 | 54.408 | 33.058 | [5 empty] | 0 | 0.351 | 9 | 4.6011 | 4.2984 | 2.9747 | 2.7273 | 1.5711 | 34.1461
2008-12-11 | 8:28 | 0 | 15.908 | 0 | 6 | 0 | 39.215 | 39.873 | 37.851 | 38.839 | 23.869 | 24.761 | 6.827 | 0 | 0 | 58.101 | 54.983 | 48.058 | 18.947 | 0 | 0 | 54.385 | 33.058 | [5 empty] | 0 | 0.376 | 10 | 4.6084 | 4.3053 | 2.975 | 2.7273 | 1.578 | 34.2423
2008-12-11 | 8:29 | 0 | 15.885 | 0 | 5 | 0 | 38.629 | 39.332 | 37.335 | 38.251 | 26.929 | 24.688 | 6.852 | 0 | 0 | 58.08 | 54.983 | 48.079 | 18.922 | 0 | 0 | 54.362 | 33.082 | [5 empty] | 0 | 0.378 | 11 | 4.6011 | 4.2984 | 2.9747 | 2.7273 | 1.5711 | 34.1461
2008-12-11 | 8:30 | 0 | 15.908 | 0 | 6 | 0 | 46.498 | 40.743 | 36.866 | 37.758 | 38.698 | 24.688 | 6.927 | 0 | 0 | 58.034 | 54.959 | 48.034 | 18.947 | 0 | 0 | 54.385 | 33.058 | [5 empty] | 0 | 8.74 | 12 | 4.5793 | 4.2776 | 2.9738 | 2.7273 | 1.5503 | 33.8556
2008-12-11 | 8:31 | 0 | 15.885 | 1 | 5 | 0 | 49.318 | 48.585 | 36.607 | 37.359 | 39.145 | 24.592 | 6.979 | 1 | 0 | 58.057 | 54.959 | 47.964 | 18.947 | 0 | 0 | 54.341 | 33.082 | [5 empty] | 0 | 11.959 | 13 | 4.5641 | 4.2632 | 2.9732 | 2.7273 | 1.5359 | 33.6525
2008-12-11 | 8:32 | 1 | 15.885 | 0 | 5 | 0 | 49.799 | 50.051 | 36.442 | 37.052 | 39.169 | 24.568 | 7.002 | 2 | 0 | 58.012 | 54.936 | 47.896 | 18.972 | 0 | 0 | 54.385 | 33.082 | [5 empty] | 15.885 | 12.747 | 14 | 4.5574 | 4.2568 | 2.9729 | 2.7273 | 1.5296 | 33.5623
2008-12-11 | 8:33 | 0 | 15.855 | 0 | 5 | 0 | 49.955 | 50.254 | 36.883 | 37.213 | 39.468 | 24.514 | 7.048 | 1 | 0 | 57.961 | 54.884 | 47.822 | 18.917 | 0 | 0 | 54.357 | 33.029 | [5 empty] | 0 | 12.742 | 15 | 4.544 | 4.2441 | 2.9724 | 2.7273 | 1.5168 | 33.381
2008-12-11 | 8:34 | 0 | 15.885 | 0 | 5 | 0 | 50.03 | 50.396 | 37.689 | 37.992 | 39.944 | 24.568 | 7.053 | 2 | 0 | 57.989 | 54.936 | 47.85 | 18.947 | 0 | 0 | 54.341 | 33.058 | [5 empty] | 0 | 12.038 | 16 | 4.5426 | 4.2427 | 2.9723 | 2.7273 | 1.5155 | 33.3612
2008-12-11 | 8:35 | 0 | 15.885 | 0 | 6 | 0 | 50.303 | 50.511 | 38.698 | 38.98 | 40.695 | 24.568 | 7.002 | 2 | 0 | 57.968 | 54.936 | 47.759 | 18.947 | 0 | 0 | 54.317 | 33.034 | [5 empty] | 0 | 11.323 | 17 | 4.5574 | 4.2568 | 2.9729 | 2.7273 | 1.5296 | 33.5623
2008-12-11 | 8:36 | 1 | 15.885 | 0 | 5 | 0 | 50.739 | 50.947 | 39.473 | 39.968 | 42.269 | 24.592 | 7.079 | 1 | 0 | 57.968 | 54.912 | 47.826 | 18.972 | 0 | 0 | 54.317 | 33.034 | [5 empty] | 15.885 | 10.771 | 18 | 4.535 | 4.2355 | 2.972 | 2.7273 | 1.5083 | 33.2583
2008-12-11 | 8:37 | 0 | 15.885 | 0 | 5 | 0 | 51.381 | 51.404 | 39.851 | 40.602 | 43.023 | 24.592 | 7.079 | 2 | 0 | 57.989 | 54.889 | 47.826 | 18.972 | 0 | 0 | 54.294 | 33.082 | [5 empty] | 0 | 10.779 | 19 | 4.535 | 4.2355 | 2.972 | 2.7273 | 1.5083 | 33.2583
2008-12-11 | 8:38 | 0 | 15.885 | 0 | 5 | 0 | 51.841 | 52.093 | 40.155 | 40.978 | 43.609 | 24.592 | 7.079 | 1 | 0 | 57.968 | 54.845 | 47.826 | 18.972 | 0 | 0 | 54.317 | 33.082 | [5 empty] | 0 | 10.863 | 20 | 4.535 | 4.2355 | 2.972 | 2.7273 | 1.5083 | 33.2583
2008-12-11 | 8:39 | 1 | 15.855 | 0 | 5 | 1 | 52.203 | 52.546 | 40.315 | 41.183 | 43.958 | 24.587 | 7.022 | 1 | 0 | 57.918 | 54.793 | 47.822 | 18.942 | 2 | 0 | 58.815 | 21.262 | [5 empty] | 15.855 | 11.02 | 21 | 4.5516 | 4.2513 | 2.9727 | 2.7273 | 1.524 | 33.4836
2008-12-11 | 8:40 | 0 | 15.908 | 1 | 5 | 0 | 52.368 | 52.779 | 40.626 | 41.377 | 44.149 | 24.688 | 7.053 | 2 | 0 | 57.945 | 54.798 | 47.507 | 18.972 | 0 | 0 | 59.604 | 18.082 | [5 empty] | 0 | 10.991 | 0 | 4.5426 | 4.2427 | 2.9723 | 2.7273 | 1.5155 | 33.3612
2008-12-11 | 8:41 | 0 | 15.933 | 0 | 5 | 0 | 52.55 | 52.917 | 40.836 | 41.611 | 44.984 | 24.712 | 7.131 | 1 | 0 | 57.923 | 54.707 | 46.865 | 18.947 | 0 | 0 | 59.582 | 17.884 | [5 empty] | 0 | 10.939 | 1 | 4.5199 | 4.2211 | 2.9714 | 2.7273 | 1.4939 | 33.0512
2008-12-11 | 8:42 | 0 | 15.933 | 0 | 6 | 0 | 52.826 | 53.192 | 41.212 | 41.918 | 45.534 | 24.761 | 7.079 | 2 | 0 | 57.9 | 54.66 | 46.291 | 18.947 | 0 | 0 | 59.47 | 18.256 | [5 empty] | 0 | 10.908 | 2 | 4.535 | 4.2355 | 2.972 | 2.7273 | 1.5083 | 33.2583
2008-12-11 | 8:43 | 1 | 15.933 | 0 | 5 | 0 | 53.148 | 53.444 | 41.425 | 42.176 | 46.039 | 24.737 | 7.105 | 1 | 0 | 57.923 | 54.614 | 45.854 | 18.947 | 0 | 0 | 59.29 | 18.824 | [5 empty] | 15.933 | 10.972 | 3 | 4.5274 | 4.2283 | 2.9717 | 2.7273 | 1.5011 | 33.1549
2008-12-11 | 8:44 | 0 | 15.933 | 0 | 5 | 0 | 53.377 | 53.72 | 41.659 | 42.458 | 46.382 | 24.761 | 7.105 | 1 | 0 | 57.923 | 54.614 | 45.558 | 18.947 | 0 | 0 | 59.155 | 19.415 | [5 empty] | 0 | 10.919 | 4 | 4.5274 | 4.2283 | 2.9717 | 2.7273 | 1.5011 | 33.1549
2008-12-11 | 8:45 | 0 | 15.933 | 0 | 5 | 0 | 52.688 | 53.995 | 42.011 | 42.764 | 42.458 | 24.761 | 7.154 | 2 | 0 | 57.923 | 54.593 | 45.282 | 18.922 | 0 | 0 | 59.029 | 19.923 | [5 empty] | 0 | 9.924 | 5 | 4.5132 | 4.2148 | 2.9712 | 2.7273 | 1.4875 | 32.9592
2008-12-11 | 8:46 | 0 | 15.948 | 0 | 5 | 0 | 45.661 | 49.285 | 42.143 | 42.989 | 34.88 | 24.752 | 7.246 | 0 | 0 | 57.911 | 54.581 | 45.112 | 18.962 | 0 | 0 | 58.897 | 20.343 | [5 empty] | 0 | 2.672 | 6 | 4.4864 | 4.1893 | 2.9701 | 2.7273 | 1.462 | 32.5884
2008-12-11 | 8:47 | 0 | 15.948 | 0 | 5 | 0 | 44.068 | 45.156 | 42.329 | 43.248 | 29.401 | 24.872 | 7.298 | 1 | 0 | 57.911 | 54.581 | 44.995 | 18.985 | 0 | 0 | 58.785 | 20.728 | [5 empty] | 0 | 0.82 | 7 | 4.4712 | 4.1749 | 2.9695 | 2.7273 | 1.4476 | 32.3768
2008-12-11 | 8:48 | 0 | 15.923 | 0 | 5 | 0 | 43.669 | 44.329 | 42.049 | 43.317 | 26.485 | 24.823 | 7.298 | 0 | 0 | 57.911 | 54.581 | 44.858 | 18.985 | 0 | 0 | 58.651 | 21.066 | [5 empty] | 0 | 0.352 | 8 | 4.4712 | 4.1749 | 2.9695 | 2.7273 | 1.4476 | 32.3768
2008-12-11 | 8:49 | 0 | 15.948 | 0 | 6 | 0 | 43.365 | 44.068 | 40.992 | 42.566 | 25.377 | 24.823 | 7.347 | 0 | 0 | 57.911 | 54.558 | 44.79 | 18.985 | 0 | 0 | 58.539 | 21.378 | [5 empty] | 0 | 0.799 | 9 | 4.457 | 4.1614 | 2.9689 | 2.7273 | 1.4341 | 32.1762
2008-12-11 | 8:50 | 0 | 15.948 | 0 | 5 | 0 | 42.284 | 43.434 | 40.073 | 41.296 | 24.389 | 24.847 | 7.45 | 0 | 0 | 57.911 | 54.558 | 44.676 | 18.985 | 0 | 0 | 58.473 | 21.667 | [5 empty] | 0 | 0.988 | 10 | 4.427 | 4.1328 | 2.9677 | 2.7273 | 1.4056 | 31.7502
2008-12-11 | 8:51 | 0 | 15.973 | 1 | 5 | 0 | 41.085 | 42.119 | 39.533 | 40.473 | 23.305 | 24.918 | 7.55 | 0 | 0 | 57.888 | 54.534 | 44.629 | 18.985 | 0 | 0 | 58.315 | 21.907 | [5 empty] | 0 | 0.612 | 11 | 4.3978 | 4.1052 | 2.9665 | 2.7273 | 1.3779 | 31.331
2008-12-11 | 8:52 | 0 | 15.948 | 0 | 5 | 0 | 40.332 | 41.109 | 38.923 | 39.932 | 22.631 | 25.016 | 7.602 | 0 | 0 | 57.888 | 54.534 | 44.491 | 18.985 | 0 | 0 | 58.247 | 22.246 | [5 empty] | 0 | 0.4 | 12 | 4.3827 | 4.0908 | 2.9659 | 2.7273 | 1.3635 | 31.1108
2008-12-11 | 8:53 | 0 | 15.948 | 0 | 6 | 0 | 39.77 | 40.427 | 38.476 | 39.44 | 21.522 | 24.992 | 7.602 | 0 | 0 | 57.822 | 54.534 | 44.374 | 19.01 | 0 | 0 | 58.158 | 22.486 | [5 empty] | 0 | 0.33 | 13 | 4.3827 | 4.0908 | 2.9659 | 2.7273 | 1.3635 | 31.1108
2008-12-11 | 8:54 | 0 | 15.983 | 0 | 5 | 0 | 39.286 | 39.944 | 37.947 | 38.909 | 21.051 | 24.977 | 7.638 | 0 | 0 | 57.854 | 54.544 | 44.314 | 19.02 | 0 | 0 | 58.055 | 22.785 | [5 empty] | 0 | 0.377 | 14 | 4.3722 | 4.0808 | 2.9654 | 2.7273 | 1.3535 | 30.9575
2008-12-11 | 8:55 | 0 | 15.948 | 0 | 5 | 0 | 39.298 | 39.322 | 37.442 | 38.313 | 36.595 | 24.943 | 7.702 | 0 | 0 | 57.822 | 54.467 | 44.209 | 18.985 | 0 | 0 | 57.934 | 23.065 | [5 empty] | 0 | 0.985 | 15 | 4.3536 | 4.0631 | 2.9647 | 2.7273 | 1.3358 | 30.6831
2008-12-11 | 8:56 | 0 | 15.948 | 0 | 6 | 0 | 47.955 | 45.065 | 36.926 | 37.818 | 38.313 | 24.918 | 7.677 | 0 | 0 | 57.777 | 54.467 | 44.116 | 18.985 | 0 | 0 | 57.822 | 23.28 | [5 empty] | 0 | 10.137 | 16 | 4.3609 | 4.07 | 2.965 | 2.7273 | 1.3427 | 30.7906
2008-12-11 | 8:57 | 1 | 15.948 | 0 | 5 | 0 | 49.514 | 49.306 | 36.454 | 37.325 | 38.571 | 24.823 | 7.677 | 2 | 0 | 57.754 | 54.443 | 44.023 | 18.985 | 0 | 0 | 57.754 | 23.523 | [5 empty] | 15.948 | 12.189 | 17 | 4.3609 | 4.07 | 2.965 | 2.7273 | 1.3427 | 30.7906
2008-12-11 | 8:58 | 0 | 15.983 | 0 | 5 | 0 | 49.936 | 50.074 | 36.442 | 36.935 | 38.698 | 24.786 | 7.762 | 2 | 0 | 57.809 | 54.453 | 44.008 | 18.997 | 0 | 0 | 57.674 | 23.822 | [5 empty] | 0 | 13.001 | 18 | 4.3361 | 4.0465 | 2.964 | 2.7273 | 1.3192 | 30.4237
2008-12-11 | 8:59 | 0 | 15.973 | 0 | 5 | 0 | 49.948 | 50.27 | 36.832 | 37.115 | 39.133 | 24.703 | 7.576 | 1 | 0 | 57.777 | 54.397 | 43.929 | 18.985 | 0 | 0 | 57.576 | 23.979 | [5 empty] | 0 | 12.833 | 19 | 4.3903 | 4.098 | 2.9662 | 2.7273 | 1.3707 | 31.2211
2008-12-11 | 9:00 | 1 | 15.983 | 0 | 5 | 0 | 49.96 | 50.394 | 37.547 | 37.827 | 39.731 | 24.832 | 7.661 | 2 | 0 | 57.742 | 54.453 | 43.843 | 19.045 | 0 | 0 | 57.562 | 24.232 | [5 empty] | 15.983 | 12.133 | 20 | 4.3655 | 4.0744 | 2.9652 | 2.7273 | 1.3472 | 30.8592
2008-12-11 | 9:01 | 0 | 15.923 | 1 | 5 | 1 | 50.132 | 50.431 | 38.334 | 38.734 | 40.451 | 24.752 | 7.727 | 1 | 0 | 57.71 | 54.397 | 43.74 | 19.01 | 0 | 0 | 57.464 | 24.438 | [5 empty] | 0 | 11.398 | 21 | 4.3463 | 4.0562 | 2.9644 | 2.7273 | 1.3289 | 30.5753
2008-12-11 | 9:02 | 0 | 16.059 | 0 | 6 | 0 | 50.555 | 50.807 | 39.074 | 39.686 | 41.8 | 24.882 | 7.86 | 2 | 0 | 57.831 | 54.499 | 43.867 | 19.146 | 0 | 0 | 57.473 | 24.832 | [5 empty] | 0 | 10.869 | 0 | 4.3076 | 4.0194 | 2.9628 | 2.7273 | 1.2921 | 29.9956
2008-12-11 | 9:03 | 1 | 16.059 | 0 | 5 | 0 | 51.082 | 51.22 | 39.332 | 40.131 | 42.599 | 24.832 | 7.911 | 1 | 0 | 57.831 | 54.476 | 43.915 | 19.121 | 0 | 0 | 57.382 | 25.026 | [5 empty] | 16.059 | 10.951 | 1 | 4.2927 | 4.0052 | 4.5207 | 4.2857 | -0.28048 | -6.5338
2008-12-11 | 9:04 | 0 | 16.033 | 0 | 5 | 0 | 51.449 | 51.724 | 39.473 | 40.413 | 43.35 | 24.832 | 7.762 | 2 | 0 | 57.831 | 54.476 | 43.867 | 19.121 | 0 | 0 | 57.338 | 25.171 | [5 empty] | 0 | 11.036 | 2 | 4.3361 | 4.0465 | 4.5224 | 4.2857 | -0.23924 | -5.5173
2008-12-11 | 9:05 | 0 | 16.033 | 0 | 5 | 0 | 51.633 | 51.953 | 39.566 | 40.461 | 44.149 | 24.808 | 7.737 | 2 | 0 | 57.831 | 54.429 | 43.915 | 19.096 | 0 | 0 | 57.288 | 25.338 | [5 empty] | 0 | 11.172 | 3 | 4.3434 | 4.0534 | 4.5227 | 4.2857 | -0.23232 | -5.3487
2008-12-11 | 9:06 | 0 | 16.003 | 0 | 5 | 0 | 51.738 | 52.084 | 39.655 | 40.499 | 44.746 | 24.754 | 7.757 | 1 | 0 | 57.799 | 54.399 | 43.86 | 19.065 | 0 | 0 | 57.195 | 25.428 | [5 empty] | 0 | 11.239 | 4 | 4.3376 | 4.0479 | 4.5225 | 4.2857 | -0.23785 | -5.4835
2008-12-11 | 9:07 | 1 | 16.003 | 0 | 5 | 0 | 51.876 | 52.242 | 39.7 | 40.571 | 45.25 | 24.828 | 7.881 | 1 | 0 | 57.822 | 54.422 | 43.908 | 19.065 | 0 | 0 | 57.217 | 25.598 | [5 empty] | 16.003 | 11.305 | 5 | 4.3015 | 4.0135 | 4.521 | 4.2857 | -0.27218 | -6.3275
2008-12-11 | 9:08 | 0 | 15.953 | 0 | 5 | 0 | 52.084 | 52.427 | 39.748 | 40.712 | 45.824 | 24.923 | 7.732 | 2 | 0 | 57.799 | 54.422 | 43.86 | 19.09 | 0 | 0 | 57.128 | 25.742 | [5 empty] | 0 | 11.372 | 6 | 4.3448 | 4.0548 | 4.5228 | 4.2857 | -0.23093 | -5.3151
2008-12-11 | 9:09 | 0 | 15.978 | 0 | 5 | 0 | 52.128 | 52.632 | 39.913 | 40.829 | 46.328 | 24.948 | 7.855 | 1 | 0 | 57.777 | 54.422 | 43.884 | 19.09 | 0 | 0 | 57.037 | 25.887 | [5 empty] | 0 | 11.299 | 7 | 4.309 | 4.0207 | 4.5213 | 4.2857 | -0.26498 | -6.1494
2008-12-11 | 9:10 | 0 | 15.978 | 1 | 5 | 0 | 52.312 | 52.679 | 39.983 | 40.947 | 46.65 | 25.019 | 7.979 | 2 | 0 | 57.777 | 54.352 | 43.812 | 19.015 | 0 | 0 | 56.948 | 26.007 | [5 empty] | 0 | 11.365 | 8 | 4.2729 | 3.9864 | 4.5199 | 4.2857 | -0.2993 | -7.0046
2008-12-11 | 9:11 | 1 | 15.978 | 0 | 5 | 0 | 52.518 | 52.884 | 40.124 | 41.088 | 46.923 | 25.019 | 8.102 | 1 | 0 | 57.822 | 54.399 | 43.884 | 19.09 | 0 | 0 | 56.948 | 26.201 | [5 empty] | 15.978 | 11.43 | 9 | 4.2371 | 3.9524 | 4.5184 | 4.2857 | -0.33335 | -7.8674
2008-12-11 | 9:12 | 0 | 15.953 | 0 | 5 | 0 | 52.817 | 53.206 | 40.313 | 41.229 | 47.131 | 25.068 | 8.275 | 2 | 0 | 57.799 | 54.376 | 43.908 | 19.09 | 0 | 0 | 56.903 | 26.367 | [5 empty] | 0 | 11.588 | 10 | 4.1867 | 3.9045 | 4.5164 | 4.2857 | -0.38123 | -9.1058
2008-12-11 | 9:13 | 0 | 16.003 | 0 | 6 | 0 | 52.84 | 53.274 | 40.406 | 41.391 | 47.588 | 25.092 | 8.373 | 1 | 0 | 57.822 | 54.376 | 43.884 | 19.09 | 0 | 0 | 56.859 | 26.466 | [5 empty] | 0 | 11.449 | 11 | 4.1582 | 3.8774 | 4.5152 | 4.2857 | -0.40836 | -9.8207
2008-12-11 | 9:14 | 0 | 16.003 | 0 | 4 | 0 | 52.931 | 53.321 | 40.571 | 41.511 | 47.91 | 25.117 | 8.474 | 1 | 0 | 57.799 | 54.376 | 43.884 | 19.09 | 0 | 0 | 56.814 | 26.586 | [5 empty] | 0 | 11.42 | 12 | 4.1288 | 3.8494 | 4.514 | 4.2857 | -0.43632 | -10.5677
2008-12-11 | 9:15 | 1 | 16.038 | 0 | 5 | 1 | 53.169 | 53.491 | 40.863 | 41.686 | 47.782 | 25.198 | 8.607 | 2 | 0 | 57.854 | 54.385 | 43.941 | 19.148 | 0 | 0 | 56.846 | 26.74 | [5 empty] | 16.038 | 11.483 | 13 | 4.09 | 3.8126 | 4.5125 | 4.2857 | -0.47313 | -11.5679
2008-12-11 | 9:16 | 0 | 16.028 | 0 | 5 | 0 | 48.277 | 53.757 | 40.947 | 41.839 | 38.456 | 25.284 | 8.67 | 1 | 0 | 57.845 | 54.399 | 43.929 | 19.113 | 0 | 0 | 56.814 | 26.826 | [5 empty] | 0 | 6.438 | 0 | 4.0717 | 3.7951 | 4.5117 | 4.2857 | -0.49057 | -12.0483
2008-12-11 | 9:17 | 0 | 16.086 | 0 | 5 | 0 | 43.846 | 46.176 | 41.121 | 41.92 | 32.233 | 25.367 | 8.781 | 0 | 0 | 57.877 | 54.408 | 44.011 | 19.148 | 0 | 0 | 56.779 | 26.956 | [5 empty] | 0 | 1.926 | 1 | 4.0394 | 3.7644 | 2.952 | 2.7273 | 1.0371 | 25.6759
2008-12-11 | 9:18 | 0 | 16.051 | 0 | 5 | 0 | 42.755 | 43.695 | 41.04 | 42.004 | 27.861 | 25.404 | 8.67 | 0 | 0 | 57.799 | 54.376 | 43.977 | 19.09 | 0 | 0 | 56.747 | 27.042 | [5 empty] | 0 | 0.751 | 2 | 4.0717 | 3.7951 | 2.9533 | 2.7273 | 1.0679 | 26.2267
2008-12-11 | 9:19 | 0 | 16.086 | 0 | 5 | 0 | 42.389 | 43.047 | 40.581 | 41.966 | 26.691 | 25.416 | 8.806 | 0 | 0 | 57.854 | 54.385 | 44.035 | 19.148 | 0 | 0 | 56.734 | 27.245 | [5 empty] | 0 | 0.423 | 3 | 4.0321 | 3.7575 | 2.9517 | 2.7273 | 1.0302 | 25.5507
2008-12-11 | 9:20 | 0 | 16.076 | 0 | 6 | 0 | 41.887 | 42.662 | 39.208 | 40.758 | 25.693 | 25.428 | 8.745 | 1 | 0 | 57.799 | 54.352 | 43.953 | 19.09 | 0 | 0 | 56.633 | 27.309 | [5 empty] | 0 | 1.129 | 4 | 4.0499 | 3.7744 | 2.9524 | 2.7273 | 1.0471 | 25.8555
2008-12-11 | 9:21 | 0 | 16.076 | 1 | 5 | 0 | 40.475 | 41.769 | 38.198 | 39.397 | 23.79 | 25.382 | 8.695 | 0 | 0 | 57.799 | 54.329 | 43.977 | 19.113 | 0 | 0 | 56.633 | 27.429 | [5 empty] | 0 | 1.078 | 5 | 4.0644 | 3.7882 | 2.953 | 2.7273 | 1.061 | 26.1034
2008-12-11 | 9:22 | 0 | 16.051 | 0 | 5 | 0 | 39.277 | 40.313 | 37.679 | 38.574 | 25.213 | 25.357 | 8.597 | 0 | 0 | 57.777 | 54.306 | 43.884 | 19.113 | 0 | 0 | 56.567 | 27.476 | [5 empty] | 0 | 0.703 | 6 | 4.093 | 3.8154 | 2.9541 | 2.7273 | 1.0881 | 26.5842
2008-12-11 | 9:23 | 0 | 16.051 | 0 | 5 | 0 | 38.55 | 39.231 | 37.375 | 38.22 | 23.381 | 25.308 | 8.496 | 0 | 0 | 57.733 | 54.285 | 43.86 | 19.113 | 0 | 0 | 56.521 | 27.549 | [5 empty] | 0 | 0.33 | 7 | 4.1224 | 3.8433 | 2.9553 | 2.7273 | 1.116 | 27.0727
2008-12-11 | 9:24 | 0 | 16.038 | 0 | 5 | 0 | 38.208 | 38.7 | 37.033 | 37.949 | 22.621 | 25.296 | 8.434 | 0 | 0 | 57.742 | 54.317 | 43.8 | 19.148 | 0 | 0 | 56.51 | 27.655 | [5 empty] | 0 | 0.259 | 8 | 4.1404 | 3.8605 | 2.9561 | 2.7273 | 1.1332 | 27.3691
2008-12-11 | 9:25 | 0 | 16.064 | 0 | 5 | 0 | 37.832 | 38.394 | 36.421 | 37.433 | 20.404 | 25.296 | 8.386 | 0 | 0 | 57.72 | 54.271 | 43.8 | 19.126 | 0 | 0 | 56.51 | 27.802 | [5 empty] | 0 | 0.399 | 9 | 4.1544 | 3.8738 | 2.9566 | 2.7273 | 1.1465 | 27.5968
2008-12-11 | 9:26 | 0 | 16.106 | 0 | 5 | 0 | 43.449 | 37.925 | 36.021 | 36.868 | 36.631 | 25.244 | 8.476 | 0 | 0 | 57.747 | 54.32 | 43.776 | 19.121 | 0 | 0 | 56.512 | 27.895 | [5 empty] | 0 | 6.581 | 10 | 4.1282 | 3.8488 | 2.9556 | 2.7273 | 1.1216 | 27.1686
2008-12-11 | 9:27 | 0 | 16.137 | 0 | 5 | 0 | 48.408 | 46.666 | 35.651 | 36.402 | 37.624 | 25.2 | 8.285 | 1 | 0 | 57.751 | 54.324 | 43.736 | 19.176 | 0 | 0 | 56.496 | 28.02 | [5 empty] | 0 | 12.006 | 11 | 4.1838 | 3.9017 | 2.9578 | 2.7273 | 1.1744 | 28.0711
2008-12-11 | 9:28 | 1 | 16.137 | 0 | 5 | 0 | 49.556 | 49.348 | 35.344 | 36.026 | 37.813 | 25.154 | 8.285 | 1 | 0 | 57.751 | 54.301 | 43.736 | 19.176 | 0 | 0 | 56.496 | 28.116 | [5 empty] | 16.137 | 13.53 | 12 | 4.1838 | 3.9017 | 2.9578 | 2.7273 | 1.1744 | 28.0711
2008-12-11 | 9:29 | 0 | 16.137 | 0 | 5 | 0 | 49.829 | 50.037 | 35.416 | 35.792 | 37.483 | 25.154 | 8.212 | 2 | 0 | 57.706 | 54.301 | 43.64 | 19.176 | 0 | 0 | 56.496 | 28.211 | [5 empty] | 0 | 14.037 | 13 | 4.2051 | 3.9219 | 2.9587 | 2.7273 | 1.1946 | 28.4097
2008-12-11 | 9:30 | 0 | 16.162 | 0 | 5 | 0 | 49.876 | 50.151 | 35.816 | 36.191 | 38.282 | 25.08 | 8.235 | 2 | 0 | 57.706 | 54.278 | 43.618 | 19.151 | 0 | 0 | 56.451 | 28.309 | [5 empty] | 0 | 13.685 | 14 | 4.1984 | 3.9156 | 2.9584 | 2.7273 | 1.1883 | 28.3034
2008-12-11 | 9:31 | 1 | 16.162 | 1 | 5 | 0 | 49.99 | 50.265 | 36.285 | 36.543 | 38.777 | 25.034 | 8.212 | 1 | 0 | 57.683 | 54.278 | 43.594 | 19.176 | 0 | 0 | 56.451 | 28.381 | [5 empty] | 16.162 | 13.447 | 15 | 4.2051 | 3.9219 | 2.9587 | 2.7273 | 1.1946 | 28.4097
2008-12-11 | 9:32 | 0 | 16.162 | 0 | 4 | 0 | 49.852 | 50.38 | 37.107 | 37.201 | 39.411 | 25.08 | 8.212 | 2 | 0 | 57.683 | 54.257 | 43.571 | 19.151 | 0 | 0 | 56.451 | 28.43 | [5 empty] | 0 | 12.651 | 16 | 4.2051 | 3.9219 | 2.9587 | 2.7273 | 1.1946 | 28.4097
2008-12-11 | 9:33 | 0 | 16.187 | 0 | 5 | 0 | 50.128 | 50.312 | 37.93 | 38.119 | 40.303 | 25.08 | 8.358 | 2 | 0 | 57.66 | 54.233 | 43.571 | 19.126 | 0 | 0 | 56.405 | 28.501 | [5 empty] | 0 | 12.009 | 17 | 4.1626 | 3.8815 | 2.9569 | 2.7273 | 1.1542 | 27.729
2008-12-11 | 9:34 | 0 | 16.22 | 0 | 5 | 0 | 50.571 | 50.686 | 38.409 | 38.901 | 41.133 | 25.186 | 8.368 | 1 | 0 | 57.669 | 54.287 | 43.602 | 19.209 | 0 | 0 | 56.458 | 28.631 | [5 empty] | 0 | 11.67 | 18 | 4.1596 | 3.8787 | 2.9568 | 2.7273 | 1.1515 | 27.6819
2008-12-11 | 9:35 | 1 | 16.187 | 0 | 5 | 0 | 51.022 | 51.206 | 38.66 | 39.27 | 41.667 | 25.2 | 8.459 | 1 | 0 | 57.64 | 54.233 | 43.594 | 19.176 | 0 | 0 | 56.339 | 28.67 | [5 empty] | 16.187 | 11.752 | 19 | 4.1331 | 3.8535 | 2.9558 | 2.7273 | 1.1263 | 27.2499
2008-12-11 | 9:36 | 0 | 16.212 | 0 | 4 | 0 | 51.435 | 51.619 | 38.87 | 39.48 | 42.561 | 25.105 | 8.582 | 2 | 0 | 57.683 | 54.21 | 43.64 | 19.176 | 0 | 0 | 56.27 | 28.719 | [5 empty] | 0 | 11.955 | 20 | 4.0973 | 3.8195 | 2.9543 | 2.7273 | 1.0922 | 26.6572
2008-12-11 | 9:37 | 0 | 16.187 | 0 | 5 | 1 | 51.734 | 51.962 | 38.918 | 39.504 | 43.123 | 25.129 | 8.557 | 2 | 0 | 57.683 | 54.187 | 43.712 | 19.151 | 0 | 0 | 56.293 | 28.79 | [5 empty] | 0 | 12.23 | 21 | 4.1046 | 3.8264 | 2.9546 | 2.7273 | 1.0991 | 26.7785
2008-12-11 | 9:38 | 1 | 16.27 | 0 | 5 | 0 | 52.039 | 52.268 | 39.066 | 39.652 | 43.578 | 25.137 | 8.665 | 1 | 0 | 57.69 | 54.24 | 43.743 | 19.209 | 0 | 0 | 56.3 | 28.92 | [5 empty] | 16.27 | 12.387 | 0 | 4.0732 | 3.7965 | 2.9533 | 2.7273 | 1.0693 | 26.2513
2008-12-11 | 9:39 | 0 | 16.212 | 0 | 4 | 0 | 52.191 | 52.466 | 39.129 | 39.717 | 44.346 | 25.129 | 8.632 | 2 | 0 | 57.66 | 54.187 | 43.736 | 19.126 | 0 | 0 | 56.227 | 28.959 | [5 empty] | 0 | 12.474 | 1 | 4.0828 | 3.8057 | 2.9537 | 2.7273 | 1.0784 | 26.4132
2008-12-11 | 9:40 | 0 | 16.245 | 0 | 5 | 0 | 52.382 | 52.705 | 39.277 | 39.865 | 44.792 | 25.112 | 8.615 | 1 | 0 | 57.69 | 54.194 | 43.791 | 19.184 | 0 | 0 | 56.234 | 29.04 | [5 empty] | 0 | 12.517 | 2 | 4.0877 | 3.8104 | 2.9539 | 2.7273 | 1.0831 | 26.4964
2008-12-11 | 9:41 | 0 | 16.245 | 1 | 5 | 0 | 52.59 | 52.887 | 39.559 | 40.03 | 45.252 | 25.137 | 8.688 | 2 | 0 | 57.69 | 54.217 | 43.836 | 19.158 | 0 | 0 | 56.211 | 29.087 | [5 empty] | 0 | 12.56 | 3 | 4.0665 | 3.7902 | 2.9531 | 2.7273 | 1.0629 | 26.138
2008-12-11 | 9:42 | 1 | 16.302 | 0 | 4 | 0 | 52.873 | 53.148 | 39.731 | 40.296 | 45.693 | 25.144 | 8.72 | 1 | 0 | 57.742 | 54.224 | 43.867 | 19.241 | 0 | 0 | 56.195 | 29.192 | [5 empty] | 16.302 | 12.577 | 4 | 4.0571 | 3.7813 | 2.9527 | 2.7273 | 1.054 | 25.9797
2008-12-11 | 9:43 | 0 | 16.245 | 0 | 5 | 0 | 53.071 | 53.391 | 39.794 | 40.406 | 45.733 | 25.186 | 8.64 | 1 | 0 | 57.69 | 54.194 | 43.86 | 19.209 | 0 | 0 | 56.121 | 29.185 | [5 empty] | 0 | 12.665 | 5 | 4.0804 | 3.8034 | 2.9536 | 2.7273 | 1.0762 | 26.3741
2008-12-11 | 9:44 | 0 | 16.27 | 0 | 4 | 0 | 50.893 | 53.622 | 40.03 | 40.523 | 40.547 | 25.137 | 8.688 | 2 | 0 | 57.69 | 54.194 | 43.86 | 19.209 | 0 | 0 | 56.075 | 29.231 | [5 empty] | 0 | 10.37 | 6 | 4.0665 | 3.7902 | 2.9531 | 2.7273 | 1.0629 | 26.138
2008-12-11 | 9:45 | 0 | 16.245 | 0 | 4 | 0 | 43.649 | 48.142 | 40.124 | 40.64 | 33.189 | 25.186 | 8.713 | 0 | 0 | 57.669 | 54.149 | 43.86 | 19.184 | 0 | 0 | 56.098 | 29.268 | [5 empty] | 0 | 3.009 | 7 | 4.0592 | 3.7832 | 2.9528 | 2.7273 | 1.056 | 26.0144
2008-12-11 | 9:46 | 0 | 16.27 | 0 | 5 | 0 | 41.884 | 43.269 | 40.145 | 40.686 | 29.327 | 25.257 | 8.763 | 1 | 0 | 57.688 | 54.145 | 43.903 | 19.158 | 0 | 0 | 56.093 | 29.302 | [5 empty] | 0 | 1.198 | 8 | 4.0446 | 3.7694 | 2.9522 | 2.7273 | 1.0421 | 25.7658
2008-12-11 | 9:47 | 0 | 16.28 | 0 | 4 | 0 | 41.377 | 42.128 | 40.014 | 40.741 | 26.446 | 25.291 | 8.748 | 0 | 0 | 57.697 | 54.154 | 43.937 | 19.219 | 0 | 0 | 56.103 | 29.41 | [5 empty] | 0 | 0.636 | 9 | 4.049 | 3.7736 | 2.9523 | 2.7273 | 1.0463 | 25.8406
2008-12-11 | 9:48 | 0 | 16.255 | 0 | 5 | 0 | 41.071 | 41.681 | 39.074 | 40.389 | 25.436 | 25.316 | 8.773 | 0 | 0 | 57.72 | 54.154 | 43.984 | 19.219 | 0 | 0 | 56.103 | 29.457 | [5 empty] | 0 | 0.682 | 10 | 4.0417 | 3.7666 | 2.9521 | 2.7273 | 1.0394 | 25.7159
2008-12-11 | 9:49 | 0 | 16.28 | 0 | 4 | 0 | 40.413 | 41.329 | 38.062 | 39.215 | 24.278 | 25.291 | 8.848 | 0 | 0 | 57.697 | 54.154 | 43.937 | 19.219 | 0 | 0 | 56.035 | 29.531 | [5 empty] | 0 | 1.198 | 11 | 4.0199 | 3.7459 | 2.9512 | 2.7273 | 1.0186 | 25.3392
2008-12-11 | 9:50 | 0 | 16.28 | 0 | 4 | 0 | 39.308 | 40.461 | 37.404 | 38.299 | 20.882 | 25.316 | 8.823 | 0 | 0 | 57.674 | 54.131 | 43.937 | 19.219 | 0 | 0 | 56.035 | 29.555 | [5 empty] | 0 | 1.009 | 12 | 4.0271 | 3.7528 | 2.9515 | 2.7273 | 1.0255 | 25.4652
2008-12-11 | 9:51 | 0 | 16.255 | 0 | 5 | 0 | 38.416 | 39.332 | 37.052 | 37.827 | 20.593 | 25.291 | 8.874 | 0 | 0 | 57.651 | 54.131 | 43.891 | 19.219 | 0 | 0 | 55.988 | 29.577 | [5 empty] | 0 | 0.589 | 13 | 4.0123 | 3.7387 | 2.9509 | 2.7273 | 1.0114 | 25.2076
2008-12-11 | 9:52 | 0 | 16.28 | 1 | 4 | 0 | 37.923 | 38.533 | 36.77 | 37.521 | 21.172 | 25.242 | 8.997 | 0 | 0 | 57.608 | 54.11 | 43.867 | 19.219 | 0 | 0 | 56.012 | 29.651 | [5 empty] | 0 | 0.402 | 14 | 3.9765 | 3.7046 | 2.9494 | 2.7273 | 0.97736 | 24.5785
2008-12-11 | 9:53 | 0 | 16.28 | 0 | 4 | 0 | 37.569 | 38.134 | 36.464 | 37.193 | 19.86 | 25.217 | 8.947 | 0 | 0 | 57.608 | 54.086 | 43.819 | 19.219 | 0 | 0 | 56.012 | 29.7 | [5 empty] | 0 | 0.376 | 15 | 3.991 | 3.7185 | 2.95 | 2.7273 | 0.9912 | 24.8356
2008-12-11 | 9:54 | 0 | 16.335 | 0 | 4 | 0 | 39.196 | 37.787 | 36.165 | 36.916 | 35.789 | 25.127 | 9.15 | 0 | 0 | 57.612 | 54.091 | 43.872 | 19.199 | 0 | 0 | 56.086 | 29.751 | [5 empty] | 0 | 2.28 | 16 | 3.9319 | 3.6623 | 2.9476 | 2.7273 | 0.93501 | 23.7799
2008-12-11 | 9:55 | 0 | 16.28 | 0 | 4 | 0 | 48.674 | 43.185 | 35.737 | 36.488 | 36.722 | 25.097 | 9.12 | 0 | 0 | 57.539 | 54.04 | 43.774 | 19.168 | 0 | 0 | 56.012 | 29.722 | [5 empty] | 0 | 12.186 | 17 | 3.9407 | 3.6706 | 2.948 | 2.7273 | 0.94331 | 23.9379
2008-12-11 | 9:56 | 1 | 16.31 | 0 | 4 | 0 | 50.261 | 49.551 | 35.411 | 36.117 | 36.823 | 25.056 | 9.175 | 2 | 0 | 57.567 | 54.044 | 43.731 | 19.199 | 0 | 0 | 55.972 | 29.8 | [5 empty] | 16.31 | 14.144 | 18 | 3.9246 | 3.6554 | 2.9473 | 2.7273 | 0.92809 | 23.6477
2008-12-11 | 9:57 | 0 | 16.31 | 0 | 4 | 0 | 50.949 | 50.583 | 35.153 | 35.742 | 36.916 | 25.056 | 9.223 | 1 | 0 | 57.521 | 54.068 | 43.661 | 19.249 | 0 | 0 | 55.949 | 29.8 | [5 empty] | 0 | 15.207 | 19 | 3.9107 | 3.6421 | 2.9467 | 2.7273 | 0.9148 | 23.3925
2008-12-11 | 9:58 | 0 | 16.34 | 0 | 3 | 0 | 51.596 | 51.276 | 34.947 | 35.44 | 37.461 | 25.036 | 9.18 | 2 | 0 | 57.528 | 54.096 | 43.666 | 19.254 | 0 | 0 | 56.021 | 29.879 | [5 empty] | 0 | 16.156 | 20 | 3.9232 | 3.654 | 2.9472 | 2.7273 | 0.9267 | 23.6212
2008-12-11 | 9:59 | 1 | 16.335 | 0 | 4 | 1 | 51.799 | 51.843 | 34.684 | 35.177 | 37.739 | 24.935 | 9.248 | 1 | 0 | 57.5 | 54.021 | 43.661 | 19.199 | 0 | 0 | 55.925 | 29.896 | [5 empty] | 16.335 | 16.622 | 21 | 3.9034 | 3.6352 | 2.9464 | 2.7273 | 0.90788 | 23.2588
2008-12-11 | 10:00 | 0 | 16.31 | 0 | 3 | 0 | 52.028 | 52.095 | 34.613 | 35.012 | 38.021 | 24.958 | 9.273 | 2 | 0 | 57.521 | 54 | 43.661 | 19.249 | 0 | 0 | 55.949 | 29.945 | [5 empty] | 0 | 17.016 | 0 | 3.8961 | 3.6282 | 2.9462 | 2.7273 | 0.90096 | 23.1247
2008-12-11 | 10:01 | 0 | 16.365 | 0 | 3 | 0 | 52.352 | 52.375 | 34.641 | 34.995 | 38.638 | 25.011 | 9.329 | 2 | 0 | 57.528 | 54.028 | 43.69 | 19.254 | 0 | 0 | 55.953 | 29.974 | [5 empty] | 0 | 17.357 | 1 | 3.8798 | 3.6127 | 2.0364 | 1.8182 | 1.7946 | 46.2538
2008-12-11 | 10:02 | 0 | 16.388 | 1 | 4 | 0 | 52.674 | 52.721 | 34.737 | 34.995 | 39.083 | 25.011 | 9.354 | 1 | 0 | 57.528 | 54.005 | 43.69 | 19.254 | 0 | 0 | 56.021 | 29.999 | [5 empty] | 0 | 17.679 | 2 | 3.8725 | 3.6058 | 2.0361 | 1.8182 | 1.7876 | 46.162
2008-12-11 | 10:03 | 1 | 16.388 | 0 | 3 | 0 | 53.017 | 52.996 | 34.713 | 34.995 | 39.954 | 24.965 | 9.376 | 2 | 0 | 57.528 | 54.005 | 43.618 | 19.229 | 0 | 0 | 55.977 | 30.023 | [5 empty] | 16.388 | 18.022 | 3 | 3.8661 | 3.5997 | 2.0358 | 1.8182 | 1.7815 | 46.081
2008-12-11 | 10:04 | 0 | 16.365 | 0 | 3 | 0 | 45.245 | 53.293 | 34.548 | 34.923 | 30.455 | 25.061 | 9.253 | 1 | 0 | 57.528 | 54.005 | 43.642 | 19.229 | 0 | 0 | 55.977 | 30.023 | [5 empty] | 0 | 10.322 | 4 | 3.9019 | 3.6338 | 2.0373 | 1.8182 | 1.8156 | 46.5305
2008-12-11 | 10:05 | 0 | 16.388 | 0 | 3 | 0 | 38.566 | 46.048 | 34.548 | 34.902 | 26.193 | 25.036 | 9.253 | 0 | 0 | 57.528 | 53.981 | 43.69 | 19.204 | 0 | 0 | 55.977 | 30.06 | [5 empty] | 0 | 3.664 | 5 | 3.9019 | 3.6338 | 2.0373 | 1.8182 | 1.8156 | 46.5305
2008-12-11 | 10:06 | 0 | 16.365 | 0 | 3 | 0 | 36.737 | 39.181 | 34.385 | 34.785 | 24.17 | 24.989 | 9.155 | 0 | 0 | 57.53 | 53.986 | 43.669 | 19.229 | 0 | 0 | 55.911 | 30.168 | [5 empty] | 0 | 1.952 | 6 | 3.9305 | 3.6609 | 2.0385 | 1.8182 | 1.8427 | 46.8829
2008-12-11 | 10:07 | 0 | 16.373 | 0 | 3 | 0 | 35.969 | 37.284 | 34.23 | 34.699 | 22.226 | 25.021 | 9.188 | 0 | 0 | 57.539 | 53.993 | 43.724 | 19.261 | 0 | 0 | 55.851 | 30.175 | [5 empty] | 0 | 1.27 | 7 | 3.9209 | 3.6518 | 2.0381 | 1.8182 | 1.8336 | 46.7648
2008-12-11 | 10:08 | 0 | 16.398 | 0 | 3 | 0 | 35.466 | 36.407 | 34.081 | 34.55 | 20.021 | 25.061 | 9.18 | 1 | 0 | 57.51 | 53.939 | 43.693 | 19.206 | 0 | 0 | 55.797 | 30.168 | [5 empty] | 0 | 0.916 | 8 | 3.9232 | 3.654 | 2.0382 | 1.8182 | 1.8358 | 46.7935
2008-12-11 | 10:09 | 0 | 16.348 | 0 | 3 | 0 | 35.191 | 35.897 | 34.089 | 34.534 | 20.926 | 25.046 | 9.236 | 0 | 0 | 57.516 | 53.946 | 43.676 | 19.261 | 0 | 0 | 55.851 | 30.2 | [5 empty] | 0 | 0.657 | 9 | 3.9069 | 3.6385 | 2.0375 | 1.8182 | 1.8203 | 46.592
2008-12-11 | 10:10 | 0 | 16.348 | 0 | 4 | 0 | 35.005 | 35.498 | 34.182 | 34.557 | 19.387 | 25.046 | 9.261 | 0 | 0 | 57.494 | 53.946 | 43.676 | 19.239 | 0 | 0 | 55.804 | 30.249 | [5 empty] | 0 | 0.448 | 10 | 3.8996 | 3.6316 | 2.0372 | 1.8182 | 1.8134 | 46.5016
2008-12-11 | 10:11 | 0 | 16.348 | 0 | 3 | 0 | 34.888 | 35.287 | 34.206 | 34.629 | 18.052 | 25.068 | 9.188 | 0 | 0 | 57.471 | 53.923 | 43.654 | 19.239 | 0 | 0 | 55.827 | 30.273 | [5 empty] | 0 | 0.259 | 11 | 3.9209 | 3.6518 | 2.0381 | 1.8182 | 1.8336 | 46.7648
2008-12-11 | 10:12 | 0 | 16.348 | 0 | 3 | 0 | 34.864 | 35.122 | 34.113 | 34.699 | 18.399 | 25.021 | 9.236 | 0 | 0 | 57.448 | 53.902 | 43.606 | 19.239 | 0 | 0 | 55.757 | 30.296 | [5 empty] | 0 | 0.165 | 12 | 3.9069 | 3.6385 | 2.0375 | 1.8182 | 1.8203 | 46.592
2008-12-11 | 10:13 | 0 | 16.378 | 0 | 3 | 0 | 34.892 | 35.127 | 33.739 | 34.562 | 16.599 | 24.977 | 9.218 | 0 | 0 | 57.432 | 53.907 | 43.635 | 19.269 | 0 | 0 | 55.785 | 30.349 | [5 empty] | 0 | 0.33 | 13 | 3.9121 | 3.6435 | 2.0377 | 1.8182 | 1.8253 | 46.657
2008-12-11 | 10:14 | 0 | 16.353 | 1 | 3 | 0 | 44.963 | 35.081 | 33.318 | 34.187 | 33.739 | 24.931 | 9.316 | 0 | 0 | 57.409 | 53.907 | 43.635 | 19.269 | 0 | 0 | 55.764 | 30.399 | [5 empty] | 0 | 10.776 | 14 | 3.8836 | 3.6163 | 2.0366 | 1.8182 | 1.7981 | 46.3013
2008-12-11 | 10:15 | 0 | 16.353 | 0 | 3 | 0 | 50.123 | 44.341 | 33.06 | 33.787 | 34.046 | 24.882 | 9.366 | 1 | 0 | 57.364 | 53.86 | 43.611 | 19.269 | 0 | 0 | 55.741 | 30.399 | [5 empty] | 0 | 16.336 | 15 | 3.869 | 3.6025 | 2.036 | 1.8182 | 1.7843 | 46.1179
2008-12-11 | 10:16 | 0 | 16.297 | 0 | 3 | 0 | 51.292 | 50.006 | 32.799 | 33.436 | 34.94 | 24.857 | 9.341 | 1 | 0 | 57.364 | 53.813 | 43.563 | 19.244 | 0 | 0 | 55.694 | 30.399 | [5 empty] | 0 | 17.856 | 16 | 3.8763 | 3.6094 | 2.0363 | 1.8182 | 1.7912 | 46.2098
2008-12-11 | 10:17 | 1 | 16.328 | 0 | 3 | 0 | 52.163 | 51.222 | 32.613 | 33.153 | 35.292 | 24.832 | 9.391 | 2 | 0 | 57.318 | 53.813 | 43.587 | 19.269 | 0 | 0 | 55.694 | 30.448 | [5 empty] | 16.328 | 19.01 | 17 | 3.8617 | 3.5956 | 2.0357 | 1.8182 | 1.7774 | 46.0256
2008-12-11 | 10:18 | 0 | 16.353 | 0 | 3 | 0 | 48.447 | 52.116 | 32.52 | 32.988 | 25.965 | 24.81 | 9.49 | 1 | 0 | 57.341 | 53.792 | 43.542 | 19.244 | 0 | 0 | 55.671 | 30.423 | [5 empty] | 0 | 15.459 | 18 | 3.8329 | 3.5682 | 2.0345 | 1.8182 | 1.75 | 45.6568
2008-12-11 | 10:19 | 0 | 16.408 | 0 | 3 | 0 | 38.023 | 50.448 | 32.548 | 32.948 | 21.66 | 24.862 | 9.545 | 1 | 0 | 57.302 | 53.865 | 43.616 | 19.274 | 0 | 0 | 55.699 | 30.524 | [5 empty] | 0 | 5.075 | 19 | 3.8169 | 3.5529 | 2.0339 | 1.8182 | 1.7348 | 45.4496
2008-12-11 | 10:20 | 0 | 16.403 | 0 | 2 | 0 | 35.057 | 39.475 | 32.565 | 32.823 | 19.563 | 24.786 | 9.562 | 0 | 0 | 57.275 | 53.792 | 43.611 | 19.244 | 0 | 0 | 55.603 | 30.519 | [5 empty] | 0 | 2.234 | 20 | 3.8119 | 3.5482 | 2.0337 | 1.8182 | 1.7301 | 45.3851
2008-12-11 | 10:21 | 0 | 16.458 | 0 | 3 | 0 | 34.146 | 35.909 | 32.594 | 32.807 | 17.989 | 24.84 | 9.593 | 0 | 0 | 57.325 | 53.82 | 43.64 | 19.274 | 0 | 0 | 55.655 | 30.524 | [5 empty] | 0 | 1.339 | 21 | 3.8029 | 3.5397 | 2.0333 | 1.8182 | 1.7215 | 45.2672
2008-12-11 | 10:22 | 0 | 16.403 | 0 | 3 | 0 | 33.646 | 34.703 | 32.589 | 32.778 | 17.761 | 24.81 | 9.464 | 0 | 0 | 57.275 | 53.792 | 43.563 | 19.244 | 0 | 0 | 55.603 | 30.494 | [5 empty] | 0 | 0.868 | 22 | 3.8405 | 3.5754 | 2.0348 | 1.8182 | 1.7572 | 45.7542
2008-12-11 | 10:23 | 0 | 16.458 | 0 | 3 | 0 | 33.44 | 34.122 | 32.665 | 32.924 | 17.052 | 24.791 | 9.593 | 0 | 0 | 57.302 | 53.773 | 43.64 | 19.274 | 0 | 0 | 55.676 | 30.524 | [5 empty] | 0 | 0.516 | 23 | 3.8029 | 3.5397 | 2.0333 | 1.8182 | 1.7215 | 45.2672
2008-12-11 | 10:24 | 0 | 16.483 | 0 | 3 | 0 | 33.347 | 33.768 | 32.689 | 33.065 | 17.471 | 24.84 | 9.618 | 0 | 0 | 57.256 | 53.773 | 43.616 | 19.249 | 0 | 0 | 55.676 | 30.524 | [5 empty] | 0 | 0.282 | 24 | 3.7956 | 3.5327 | 2.033 | 1.8182 | 1.7146 | 45.1717
2008-12-11 | 10:25 | 0 | 16.483 | 1 | 3 | 0 | 33.323 | 33.651 | 32.665 | 33.041 | 15.694 | 24.791 | 9.668 | 0 | 0 | 57.279 | 53.773 | 43.592 | 19.249 | 0 | 0 | 55.631 | 30.524 | [5 empty] | 0 | 0.282 | 25 | 3.7811 | 3.5189 | 2.0324 | 1.8182 | 1.7007 | 44.9796
2008-12-11 | 10:26 | 0 | 16.519 | 0 | 3 | 0 | 33.357 | 33.615 | 32.675 | 33.074 | 15.458 | 24.825 | 9.776 | 1 | 0 | 57.265 | 53.759 | 43.58 | 19.309 | 0 | 0 | 55.708 | 30.558 | [5 empty] | 0 | 0.283 | 26 | 3.7496 | 3.489 | 2.0311 | 1.8182 | 1.6708 | 44.5596
2008-12-11 | 10:27 | 0 | 16.531 | 0 | 3 | 0 | 33.251 | 33.51 | 32.355 | 32.993 | 16.209 | 24.791 | 9.889 | 0 | 0 | 57.233 | 53.682 | 43.571 | 19.249 | 0 | 0 | 55.655 | 30.548 | [5 empty] | 0 | 0.258 | 27 | 3.7167 | 3.4577 | 2.0298 | 1.8182 | 1.6395 | 44.1126
2008-12-11 | 10:28 | 0 | 16.519 | 0 | 3 | 0 | 39.748 | 33.426 | 32.029 | 32.699 | 31.475 | 24.729 | 9.975 | 0 | 0 | 57.243 | 53.736 | 43.556 | 19.309 | 0 | 0 | 55.755 | 30.607 | [5 empty] | 0 | 7.049 | 28 | 3.6917 | 3.4339 | 2.0288 | 1.8182 | 1.6157 | 43.767
2008-12-11 | 10:29 | 0 | 16.519 | 0 | 4 | 0 | 48.83 | 39.844 | 31.74 | 32.414 | 31.786 | 24.68 | 9.877 | 1 | 0 | 57.176 | 53.715 | 43.556 | 19.284 | 0 | 0 | 55.708 | 30.656 | [5 empty] | 0 | 16.416 | 29 | 3.7202 | 3.461 | 2.0299 | 1.8182 | 1.6429 | 44.1604
2008-12-11 | 10:30 | 1 | 16.519 | 0 | 3 | 0 | 49.724 | 48.76 | 31.571 | 32.196 | 32.196 | 24.705 | 9.826 | 1 | 0 | 57.176 | 53.692 | 43.508 | 19.309 | 0 | 0 | 55.664 | 30.727 | [5 empty] | 16.519 | 17.528 | 30 | 3.7351 | 3.4752 | 2.0305 | 1.8182 | 1.657 | 44.3628
2008-12-11 | 10:31 | 0 | 16.541 | 0 | 3 | 0 | 50.275 | 49.747 | 31.475 | 31.956 | 33.122 | 24.656 | 9.877 | 2 | 0 | 57.154 | 53.645 | 43.508 | 19.309 | 0 | 0 | 55.617 | 30.678 | [5 empty] | 0 | 18.319 | 31 | 3.7202 | 3.461 | 2.0299 | 1.8182 | 1.6429 | 44.1604
2008-12-11 | 10:32 | 0 | 16.541 | 0 | 3 | 1 | 51.192 | 50.275 | 31.455 | 31.816 | 33.314 | 24.636 | 9.831 | 2 | 0 | 57.158 | 53.673 | 43.492 | 19.314 | 0 | 0 | 55.669 | 30.732 | [5 empty] | 0 | 19.376 | 32 | 3.7336 | 3.4738 | 2.0305 | 1.8182 | 1.6556 | 44.343
2008-12-11 | 10:33 | 0 | 16.541 | 0 | 2 | 0 | 51.811 | 51.236 | 31.377 | 31.74 | 33.897 | 24.585 | 9.728 | 1 | 0 | 57.154 | 53.645 | 43.463 | 19.309 | 0 | 0 | 55.617 | 30.703 | [5 empty] | 0 | 20.071 | 0 | 3.7636 | 3.5023 | 2.0317 | 1.8182 | 1.6841 | 44.7472
2008-12-11 | 10:34 | 1 | 16.597 | 0 | 3 | 0 | 52.182 | 51.93 | 31.48 | 31.671 | 34.443 | 24.565 | 9.781 | 2 | 0 | 57.181 | 53.65 | 43.561 | 19.314 | 0 | 0 | 55.645 | 30.757 | [5 empty] | 16.597 | 20.511 | 1 | 3.7482 | 3.4876 | 2.0879 | 1.875 | 1.6126 | 43.0241
2008-12-11 | 10:35 | 0 | 16.622 | 1 | 3 | 0 | 52.389 | 52.319 | 31.649 | 31.696 | 34.89 | 24.565 | 9.708 | 2 | 0 | 57.181 | 53.605 | 43.537 | 19.289 | 0 | 0 | 55.622 | 30.732 | [5 empty] | 0 | 20.693 | 2 | 3.7694 | 3.5078 | 2.0887 | 1.875 | 1.6328 | 43.3176
2008-12-11 | 10:36 | 0 | 16.597 | 0 | 3 | 0 | 52.319 | 52.574 | 32.009 | 31.84 | 35.335 | 24.494 | 9.633 | 1 | 0 | 57.158 | 53.626 | 43.513 | 19.289 | 0 | 0 | 55.578 | 30.757 | [5 empty] | 0 | 20.479 | 3 | 3.7913 | 3.5286 | 2.0896 | 1.875 | 1.6536 | 43.6156
2008-12-11 | 10:37 | 0 | 16.629 | 0 | 3 | 0 | 52.604 | 52.649 | 32.306 | 32.282 | 36.165 | 24.646 | 9.741 | 2 | 0 | 57.211 | 53.657 | 43.568 | 19.297 | 0 | 0 | 55.608 | 30.813 | [5 empty] | 0 | 20.322 | 4 | 3.7598 | 3.4987 | 2.0884 | 1.875 | 1.6237 | 43.1853
2008-12-11 | 10:38 | 0 | 16.629 | 0 | 3 | 0 | 42.229 | 52.877 | 32.5 | 32.594 | 24.381 | 24.693 | 9.691 | 1 | 0 | 57.211 | 53.657 | 43.568 | 19.297 | 0 | 0 | 55.585 | 30.788 | [5 empty] | 0 | 9.635 | 5 | 3.7744 | 3.5125 | 2.0889 | 1.875 | 1.6375 | 43.3854
2008-12-11 | 10:39 | 0 | 16.654 | 0 | 2 | 0 | 36.119 | 44.015 | 32.759 | 32.711 | 21.056 | 24.646 | 9.716 | 0 | 0 | 57.233 | 53.636 | 43.664 | 19.271 | 0 | 0 | 55.561 | 30.813 | [5 empty] | 0 | 3.408 | 6 | 3.7671 | 3.5056 | 2.0887 | 1.875 | 1.6306 | 43.2856
2008-12-11 | 10:40 | 0 | 16.654 | 0 | 3 | 0 | 34.567 | 36.988 | 32.876 | 32.9 | 18.236 | 24.636 | 9.633 | 0 | 0 | 57.204 | 53.626 | 43.561 | 19.264 | 0 | 0 | 55.484 | 30.757 | [5 empty] | 0 | 1.667 | 7 | 3.7913 | 3.5286 | 2.0896 | 1.875 | 1.6536 | 43.6156
2008-12-11 | 10:41 | 0 | 16.654 | 0 | 3 | 0 | 34.05 | 35.155 | 33.11 | 33.134 | 17.494 | 24.717 | 9.691 | 1 | 0 | 57.256 | 53.612 | 43.616 | 19.297 | 0 | 0 | 55.515 | 30.813 | [5 empty] | 0 | 0.916 | 8 | 3.7744 | 3.5125 | 2.0889 | 1.875 | 1.6375 | 43.3854
2008-12-11 | 10:42 | 0 | 16.654 | 0 | 3 | 0 | 33.885 | 34.543 | 33.369 | 33.417 | 16.629 | 24.717 | 9.741 | 0 | 0 | 57.211 | 53.612 | 43.64 | 19.271 | 0 | 0 | 55.561 | 30.788 | [5 empty] | 0 | 0.468 | 9 | 3.7598 | 3.4987 | 2.0884 | 1.875 | 1.6237 | 43.1853
2008-12-11 | 10:43 | 0 | 16.71 | 0 | 4 | 0 | 33.986 | 34.314 | 33.632 | 33.773 | 15.898 | 24.771 | 9.821 | 0 | 0 | 57.238 | 53.594 | 43.645 | 19.302 | 0 | 0 | 55.589 | 30.842 | [5 empty] | 0 | 0.213 | 10 | 3.7365 | 3.4765 | 2.0874 | 1.875 | 1.6015 | 42.8619
2008-12-11 | 10:44 | 0 | 16.71 | 0 | 3 | 0 | 34.079 | 34.268 | 33.656 | 33.962 | 15.749 | 24.796 | 9.821 | 0 | 0 | 57.215 | 53.549 | 43.551 | 19.254 | 0 | 0 | 55.519 | 30.818 | [5 empty] | 0 | 0.117 | 11 | 3.7365 | 3.4765 | 2.0874 | 1.875 | 1.6015 | 42.8619
2008-12-11 | 10:45 | 0 | 16.71 | 0 | 3 | 0 | 34.22 | 34.361 | 33.28 | 33.962 | 15.279 | 24.82 | 9.919 | 0 | 0 | 57.172 | 53.57 | 43.621 | 19.279 | 0 | 0 | 55.613 | 30.867 | [5 empty] | 0 | 0.258 | 12 | 3.708 | 3.4494 | 2.0863 | 1.875 | 1.5744 | 42.4603
2008-12-11 | 10:46 | 0 | 16.685 | 1 | 3 | 0 | 34.101 | 34.431 | 32.596 | 33.512 | 15.056 | 24.793 | 9.945 | 0 | 0 | 57.099 | 53.545 | 43.594 | 19.277 | 0 | 0 | 55.517 | 30.791 | [5 empty] | 0 | 0.589 | 13 | 3.7004 | 3.4422 | 2.0859 | 1.875 | 1.5672 | 42.3526
2008-12-11 | 10:47 | 0 | 16.715 | 0 | 4 | 0 | 33.754 | 34.34 | 32.049 | 32.838 | 22.51 | 24.847 | 9.899 | 0 | 0 | 57.126 | 53.503 | 43.599 | 19.284 | 0 | 0 | 55.498 | 30.845 | [5 empty] | 0 | 0.916 | 14 | 3.7138 | 3.455 | 2.0865 | 1.875 | 1.58 | 42.5427
2008-12-11 | 10:48 | 1 | 16.74 | 0 | 3 | 0 | 45.317 | 33.94 | 31.713 | 32.291 | 31.134 | 24.776 | 9.877 | 0 | 0 | 57.106 | 53.526 | 43.575 | 19.284 | 0 | 0 | 55.452 | 30.845 | [5 empty] | 16.74 | 13.026 | 15 | 3.7202 | 3.461 | 2.0868 | 1.875 | 1.586 | 42.6332
2008-12-11 | 10:49 | 0 | 16.74 | 0 | 3 | 0 | 49.309 | 44.881 | 31.472 | 31.953 | 31.639 | 24.727 | 9.852 | 2 | 0 | 57.083 | 53.458 | 43.599 | 19.284 | 0 | 0 | 55.431 | 30.845 | [5 empty] | 0 | 17.356 | 16 | 3.7275 | 3.468 | 2.087 | 1.875 | 1.593 | 42.7355
2008-12-11 | 10:50 | 0 | 16.715 | 0 | 3 | 0 | 50.317 | 49.285 | 31.352 | 31.762 | 32.098 | 24.727 | 9.877 | 1 | 0 | 57.06 | 53.435 | 43.506 | 19.284 | 0 | 0 | 55.337 | 30.845 | [5 empty] | 0 | 18.555 | 17 | 3.7202 | 3.461 | 2.0868 | 1.875 | 1.586 | 42.6332
2008-12-11 | 10:51 | 1 | 16.747 | 0 | 3 | 0 | 50.898 | 50.3 | 31.384 | 31.671 | 32.845 | 24.759 | 9.932 | 2 | 0 | 57.044 | 53.442 | 43.537 | 19.317 | 0 | 0 | 55.344 | 30.877 | [5 empty] | 16.747 | 19.227 | 18 | 3.7042 | 3.4458 | 2.0861 | 1.875 | 1.5708 | 42.4065
2008-12-11 | 10:52 | 0 | 16.747 | 0 | 2 | 0 | 52.044 | 50.76 | 31.335 | 31.6 | 33.737 | 24.759 | 9.982 | 2 | 0 | 57.001 | 53.465 | 43.489 | 19.292 | 0 | 0 | 55.344 | 30.877 | [5 empty] | 0 | 20.444 | 19 | 3.6896 | 3.432 | 2.0855 | 1.875 | 1.557 | 42.1987
2008-12-11 | 10:53 | 0 | 16.747 | 0 | 3 | 0 | 44.981 | 51.951 | 31.384 | 31.649 | 22.712 | 24.71 | 10.055 | 1 | 0 | 57.021 | 53.442 | 43.489 | 19.266 | 0 | 0 | 55.368 | 30.901 | [5 empty] | 0 | 13.332 | 20 | 3.6684 | 3.4118 | 2.0847 | 1.875 | 1.5368 | 41.8925
2008-12-11 | 10:54 | 0 | 16.747 | 0 | 3 | 0 | 36.158 | 47.915 | 31.649 | 31.696 | 19.538 | 24.71 | 10.007 | 0 | 0 | 57.001 | 53.419 | 43.585 | 19.266 | 0 | 0 | 55.391 | 30.926 | [5 empty] | 0 | 4.462 | 21 | 3.6824 | 3.4251 | 2.0852 | 1.875 | 1.5501 | 42.0942
2008-12-11 | 10:55 | 0 | 16.722 | 0 | 2 | 0 | 33.785 | 37.708 | 32.034 | 31.889 | 18.475 | 24.759 | 10.08 | 0 | 0 | 56.978 | 53.442 | 43.537 | 19.292 | 0 | 0 | 55.368 | 30.95 | [5 empty] | 0 | 1.896 | 22 | 3.6611 | 3.4049 | 2.0844 | 1.875 | 1.5299 | 41.7867
2008-12-11 | 10:56 | 0 | 16.752 | 0 | 3 | 0 | 33.132 | 34.682 | 32.377 | 32.279 | 16.951 | 24.739 | 10.186 | 0 | 0 | 57.028 | 53.423 | 43.566 | 19.297 | 0 | 0 | 55.419 | 30.931 | [5 empty] | 0 | 0.853 | 23 | 3.6302 | 3.3755 | 2.0831 | 1.875 | 1.5005 | 41.3338
2008-12-11 | 10:57 | 0 | 16.778 | 1 | 3 | 0 | 33.06 | 33.672 | 32.567 | 32.661 | 16.506 | 24.764 | 10.259 | 0 | 0 | 57.005 | 53.402 | 43.59 | 19.297 | 0 | 0 | 55.419 | 30.955 | [5 empty] | 0 | 0.399 | 24 | 3.609 | 3.3553 | 2.0822 | 1.875 | 1.4803 | 41.0174
2008-12-11 | 10:58 | 0 | 16.803 | 0 | 2 | 0 | 33.156 | 33.46 | 32.497 | 32.826 | 16.013 | 24.739 | 10.259 | 0 | 0 | 57.005 | 53.423 | 43.59 | 19.297 | 0 | 0 | 55.396 | 30.931 | [5 empty] | 0 | 0.33 | 25 | 3.609 | 3.3553 | 2.0822 | 1.875 | 1.4803 | 41.0174
2008-12-11 | 10:59 | 0 | 16.803 | 0 | 3 | 0 | 33.249 | 33.483 | 32.399 | 32.802 | 15.817 | 24.764 | 10.432 | 1 | 0 | 57.005 | 53.379 | 43.59 | 19.297 | 0 | 0 | 55.351 | 30.98 | [5 empty] | 0 | 0.447 | 26 | 3.5586 | 3.3074 | 2.0802 | 1.875 | 1.4324 | 40.2524
2008-12-11 | 11:00 | 0 | 16.803 | 0 | 3 | 0 | 33.201 | 33.46 | 32.328 | 32.756 | 14.927 | 24.764 | 10.432 | 0 | 0 | 56.96 | 53.379 | 43.566 | 19.271 | 0 | 0 | 55.351 | 30.955 | [5 empty] | 0 | 0.445 | 27 | 3.5586 | 3.3074 | 2.0802 | 1.875 | 1.4324 | 40.2524
2008-12-11 | 11:01 | 0 | 16.835 | 0 | 3 | 0 | 33.091 | 33.421 | 31.877 | 32.646 | 15.01 | 24.747 | 10.588 | 0 | 0 | 56.966 | 53.339 | 43.621 | 19.279 | 0 | 0 | 55.358 | 30.987 | [5 empty] | 0 | 0.445 | 28 | 3.5132 | 3.2642 | 2.0784 | 1.875 | 1.3892 | 39.5438
2008-12-11 | 11:02 | 0 | 16.858 | 0 | 3 | 0 | 32.929 | 33.256 | 31.323 | 32.142 | 14.342 | 24.725 | 10.563 | 0 | 0 | 56.966 | 53.316 | 43.549 | 19.279 | 0 | 0 | 55.312 | 31.012 | [5 empty] | 0 | 0.787 | 29 | 3.5205 | 3.2712 | 2.0787 | 1.875 | 1.3962 | 39.6586
2008-12-11 | 11:03 | 0 | 16.866 | 0 | 3 | 0 | 42.992 | 33.144 | 30.896 | 31.571 | 29.979 | 24.754 | 10.618 | 0 | 0 | 56.905 | 53.344 | 43.532 | 19.309 | 0 | 0 | 55.316 | 30.967 | [5 empty] | 0 | 11.421 | 30 | 3.5044 | 3.2559 | 2.078 | 1.875 | 1.3809 | 39.4054
2008-12-11 | 11:04 | 0 | 16.84 | 0 | 3 | 1 | 48.874 | 40.758 | 30.752 | 31.306 | 30.967 | 24.656 | 10.694 | 1 | 0 | 56.859 | 53.323 | 43.508 | 19.284 | 0 | 0 | 55.295 | 30.992 | [5 empty] | 0 | 17.568 | 31 | 3.4823 | 3.2349 | 2.0771 | 1.875 | 1.3599 | 39.0517
2008-12-11 | 11:05 | 1 | 16.866 | 0 | 3 | 0 | 50.111 | 48.485 | 30.656 | 31.088 | 31.377 | 24.634 | 10.694 | 2 | 0 | 56.882 | 53.276 | 43.532 | 19.284 | 0 | 0 | 55.272 | 30.967 | [5 empty] | 16.866 | 19.023 | 0 | 3.4823 | 3.2349 | 2.0771 | 1.875 | 1.3599 | 39.0517
2008-12-11 | 11:06 | 0 | 16.823 | 0 | 2 | 0 | 51.012 | 49.934 | 30.685 | 30.999 | 32.179 | 24.614 | 10.676 | 2 | 0 | 56.843 | 53.237 | 43.444 | 19.266 | 0 | 0 | 55.162 | 30.975 | [5 empty] | 0 | 20.013 | 1 | 3.4875 | 3.2399 | 1.5067 | 1.3043 | 1.9355 | 55.4984
2008-12-11 | 11:07 | 0 | 16.878 | 0 | 3 | 0 | 42.556 | 50.788 | 30.715 | 30.933 | 20.912 | 24.622 | 10.804 | 1 | 0 | 56.848 | 53.265 | 43.496 | 19.297 | 0 | 0 | 55.167 | 31.029 | [5 empty] | 0 | 11.623 | 2 | 3.4503 | 3.2045 | 1.5052 | 1.3043 | 1.9001 | 55.0711
2008-12-11 | 11:08 | 0 | 16.878 | 1 | 3 | 0 | 34.988 | 45.997 | 30.788 | 31.004 | 18.185 | 24.668 | 10.533 | 0 | 0 | 56.848 | 53.288 | 43.52 | 19.297 | 0 | 0 | 55.167 | 31.004 | [5 empty] | 0 | 3.984 | 3 | 3.5292 | 3.2795 | 1.5084 | 1.3043 | 1.9751 | 55.9652
2008-12-11 | 11:09 | 0 | 16.911 | 0 | 2 | 0 | 33 | 36.619 | 30.965 | 31.036 | 17.751 | 24.676 | 10.613 | 0 | 0 | 56.857 | 53.272 | 43.573 | 19.329 | 0 | 0 | 55.176 | 31.036 | [5 empty] | 0 | 1.964 | 4 | 3.5059 | 3.2573 | 1.5074 | 1.3043 | 1.953 | 55.7054
2008-12-11 | 11:10 | 0 | 16.911 | 0 | 2 | 0 | 32.314 | 33.799 | 31.132 | 31.107 | 17.306 | 24.725 | 10.613 | 0 | 0 | 56.857 | 53.272 | 43.551 | 19.304 | 0 | 0 | 55.197 | 31.036 | [5 empty] | 0 | 1.207 | 5 | 3.5059 | 3.2573 | 1.5074 | 1.3043 | 1.953 | 55.7054
2008-12-11 | 11:11 | 0 | 16.886 | 0 | 3 | 0 | 32 | 32.905 | 31.35 | 31.421 | 15.998 | 24.7 | 10.591 | 0 | 0 | 56.834 | 53.272 | 43.527 | 19.304 | 0 | 0 | 55.153 | 31.061 | [5 empty] | 0 | 0.579 | 6 | 3.5123 | 3.2634 | 1.5077 | 1.3043 | 1.9591 | 55.7772
2008-12-11 | 11:12 | 0 | 16.944 | 0 | 3 | 0 | 31.983 | 32.466 | 31.573 | 31.791 | 15.958 | 24.756 | 10.598 | 0 | 0 | 56.887 | 53.279 | 43.504 | 19.304 | 0 | 0 | 55.13 | 31.036 | [5 empty] | 0 | 0.192 | 7 | 3.5103 | 3.2615 | 1.5076 | 1.3043 | 1.9571 | 55.7544
2008-12-11 | 11:13 | 0 | 16.911 | 0 | 2 | 0 | 32.12 | 32.24 | 31.519 | 31.951 | 15.998 | 24.676 | 10.465 | 0 | 0 | 56.834 | 53.204 | 43.573 | 19.282 | 0 | 0 | 55.13 | 31.036 | [5 empty] | 0 | 0.169 | 8 | 3.549 | 3.2983 | 1.5092 | 1.3043 | 1.9939 | 56.1833
2008-12-11 | 11:14 | 0 | 16.966 | 0 | 3 | 0 | 32.321 | 32.345 | 31.551 | 32.032 | 14.97 | 24.685 | 10.425 | 0 | 0 | 56.841 | 53.234 | 43.535 | 19.337 | 0 | 0 | 55.092 | 31.068 | [5 empty] | 0 | 0.289 | 9 | 3.5606 | 3.3094 | 1.5096 | 1.3043 | 2.005 | 56.3104
2008-12-11 | 11:15 | 0 | 16.996 | 0 | 3 | 0 | 32.326 | 32.495 | 31.193 | 31.99 | 14.776 | 24.69 | 10.379 | 0 | 0 | 56.846 | 53.239 | 43.539 | 19.367 | 0 | 0 | 55.141 | 31.097 | [5 empty] | 0 | 0.336 | 10 | 3.574 | 3.3221 | 1.5102 | 1.3043 | 2.0177 | 56.4557
2008-12-11 | 11:16 | 0 | 16.996 | 0 | 2 | 0 | 32.255 | 32.495 | 30.759 | 31.602 | 14.382 | 24.617 | 10.307 | 0 | 0 | 56.802 | 53.148 | 43.47 | 19.367 | 0 | 0 | 55.188 | 31.073 | [5 empty] | 0 | 0.653 | 11 | 3.595 | 3.342 | 1.511 | 1.3043 | 2.0377 | 56.6808
2008-12-11 | 11:17 | 0 | 16.996 | 0 | 3 | 0 | 43.939 | 32.375 | 30.399 | 31.168 | 29.869 | 24.546 | 10.357 | 1 | 0 | 56.802 | 53.169 | 43.563 | 19.319 | 0 | 0 | 55.165 | 31.073 | [5 empty] | 0 | 12.771 | 12 | 3.5804 | 3.3282 | 1.5104 | 1.3043 | 2.0238 | 56.5247
2008-12-11 | 11:18 | 0 | 16.974 | 0 | 3 | 0 | 49.778 | 39.992 | 30.158 | 30.759 | 30.663 | 24.472 | 10.281 | 1 | 0 | 56.757 | 53.125 | 43.47 | 19.319 | 0 | 0 | 55.12 | 31.048 | [5 empty] | 0 | 19.019 | 13 | 3.6026 | 3.3492 | 1.5113 | 1.3043 | 2.0449 | 56.7614
2008-12-11 | 11:19 | 1 | 17.032 | 0 | 2 | 0 | 50.863 | 49.052 | 30.097 | 30.602 | 31.107 | 24.435 | 10.168 | 2 | 0 | 56.766 | 53.157 | 43.456 | 19.329 | 0 | 0 | 55.174 | 31.107 | [5 empty] | 17.032 | 20.261 | 14 | 3.6355 | 3.3805 | 1.5127 | 1.3043 | 2.0761 | 57.108
2008-12-11 | 11:20 | 0 | 17.009 | 1 | 3 | 0 | 51.369 | 50.658 | 30.097 | 30.433 | 31.661 | 24.411 | 10.02 | 1 | 0 | 56.699 | 53.157 | 43.48 | 19.354 | 0 | 0 | 55.165 | 31.048 | [5 empty] | 0 | 20.936 | 15 | 3.6786 | 3.4215 | 1.5144 | 1.3043 | 2.1171 | 57.5526
2008-12-11 | 11:21 | 0 | 17.032 | 0 | 2 | 0 | 40.825 | 51.232 | 30.217 | 30.408 | 21.304 | 24.362 | 9.972 | 1 | 0 | 56.743 | 53.111 | 43.504 | 19.354 | 0 | 0 | 55.13 | 31.083 | [5 empty] | 0 | 10.417 | 16 | 3.6926 | 3.4348 | 1.515 | 1.3043 | 2.1304 | 57.6946
2008-12-11 | 11:22 | 0 | 17.039 | 0 | 3 | 0 | 34.132 | 44.587 | 30.318 | 30.536 | 18.1 | 24.345 | 9.977 | 1 | 0 | 56.747 | 53.139 | 43.532 | 19.334 | 0 | 0 | 55.158 | 31.09 | [5 empty] | 0 | 3.596 | 17 | 3.6911 | 3.4334 | 1.5149 | 1.3043 | 2.129 | 57.6798
2008-12-11 | 11:23 | 0 | 16.984 | 0 | 2 | 0 | 32.311 | 35.677 | 30.433 | 30.506 | 17.132 | 24.34 | 9.824 | 0 | 0 | 56.699 | 53.087 | 43.504 | 19.304 | 0 | 0 | 55.106 | 31.061 | [5 empty] | 0 | 1.805 | 18 | 3.7357 | 3.4757 | 1.5167 | 1.3043 | 2.1714 | 58.1256
2008-12-11 | 11:24 | 0 | 17.014 | 0 | 3 | 0 | 31.715 | 33.144 | 30.776 | 30.681 | 15.41 | 24.32 | 9.854 | 0 | 0 | 56.727 | 53.115 | 43.461 | 19.261 | 0 | 0 | 55.134 | 31.09 | [5 empty] | 0 | 1.034 | 19 | 3.7269 | 3.4674 | 1.5164 | 1.3043 | 2.1631 | 58.039
2008-12-11 | 11:25 | 0 | 16.989 | 0 | 2 | 0 | 31.45 | 32.294 | 31.09 | 31.016 | 14.99 | 24.416 | 9.854 | 0 | 0 | 56.727 | 53.115 | 43.508 | 19.334 | 0 | 0 | 55.134 | 31.112 | [5 empty] | 0 | 0.434 | 20 | 3.7269 | 3.4674 | 1.5164 | 1.3043 | 2.1631 | 58.039
2008-12-11 | 11:26 | 0 | 16.981 | 0 | 3 | 0 | 31.517 | 31.948 | 31.203 | 31.396 | 14.02 | 24.433 | 9.945 | 0 | 0 | 56.72 | 53.132 | 43.525 | 19.352 | 0 | 0 | 55.06 | 31.107 | [5 empty] | 0 | 0.121 | 21 | 3.7004 | 3.4422 | 1.5153 | 1.3043 | 2.1379 | 57.7739
2008-12-11 | 11:27 | 0 | 17.001 | 0 | 3 | 0 | 31.703 | 31.777 | 31.078 | 31.487 | 14.261 | 24.357 | 9.889 | 0 | 0 | 56.693 | 53.059 | 43.496 | 19.297 | 0 | 0 | 54.961 | 31.1 | [5 empty] | 0 | 0.216 | 22 | 3.7167 | 3.4577 | 1.516 | 1.3043 | 2.1534 | 57.9375
2008-12-11 | 11:28 | 0 | 16.981 | 0 | 2 | 0 | 31.877 | 31.902 | 31.009 | 31.468 | 14.414 | 24.411 | 9.995 | 0 | 0 | 56.72 | 53.064 | 43.477 | 19.327 | 0 | 0 | 55.013 | 31.129 | [5 empty] | 0 | 0.409 | 23 | 3.6859 | 3.4284 | 1.5147 | 1.3043 | 2.124 | 57.6267
2008-12-11 | 11:29 | 0 | 16.981 | 0 | 3 | 0 | 31.806 | 32.022 | 30.6 | 31.372 | 13.972 | 24.386 | 10.02 | 0 | 0 | 56.674 | 53.041 | 43.477 | 19.327 | 0 | 0 | 55.013 | 31.129 | [5 empty] | 0 | 0.434 | 24 | 3.6786 | 3.4215 | 1.5144 | 1.3043 | 2.1171 | 57.5526
2008-12-11 | 11:30 | 0 | 17.006 | 0 | 3 | 0 | 31.661 | 31.973 | 30.166 | 31.058 | 13.354 | 24.313 | 9.919 | 0 | 0 | 56.608 | 53.017 | 43.453 | 19.327 | 0 | 0 | 55.036 | 31.083 | [5 empty] | 0 | 0.603 | 25 | 3.708 | 3.4494 | 1.5156 | 1.3043 | 2.1451 | 57.8501
2008-12-11 | 11:31 | 0 | 17.014 | 1 | 2 | 0 | 43.391 | 31.838 | 29.862 | 30.609 | 29.018 | 24.298 | 10.002 | 0 | 0 | 56.681 | 53.027 | 43.508 | 19.337 | 0 | 0 | 55.067 | 31.09 | [5 empty] | 0 | 12.782 | 26 | 3.6838 | 3.4264 | 1.5146 | 1.3043 | 2.1221 | 57.606
2008-12-11 | 11:32 | 1 | 17.032 | 0 | 3 | 0 | 49.143 | 39.483 | 29.685 | 30.215 | 29.756 | 24.217 | 9.995 | 2 | 0 | 56.608 | 52.903 | 43.408 | 19.304 | 0 | 0 | 54.99 | 31.058 | [5 empty] | 17.032 | 18.928 | 27 | 3.6859 | 3.4284 | 1.5147 | 1.3043 | 2.124 | 57.6267
2008-12-11 | 11:33 | 0 | 16.989 | 0 | 3 | 0 | 50.251 | 48.417 | 29.572 | 30.031 | 30.487 | 24.224 | 10.028 | 1 | 0 | 56.638 | 52.98 | 43.391 | 19.312 | 0 | 0 | 54.975 | 31.115 | [5 empty] | 0 | 20.22 | 28 | 3.6762 | 3.4192 | 1.5143 | 1.3043 | 2.1149 | 57.5288
2008-12-11 | 11:34 | 0 | 17.014 | 0 | 2 | 0 | 50.779 | 50.023 | 29.646 | 29.933 | 31.284 | 24.175 | 9.977 | 2 | 0 | 56.592 | 52.957 | 43.367 | 19.337 | 0 | 0 | 54.929 | 31.115 | [5 empty] | 0 | 20.846 | 29 | 3.6911 | 3.4334 | 1.5149 | 1.3043 | 2.129 | 57.6798
2008-12-11 | 11:35 | 0 | 17.039 | 0 | 3 | 0 | 45.689 | 50.571 | 29.717 | 29.957 | 22.177 | 24.153 | 10.053 | 1 | 0 | 56.592 | 52.957 | 43.439 | 19.312 | 0 | 0 | 54.952 | 31.115 | [5 empty] | 0 | 15.732 | 30 | 3.669 | 3.4123 | 1.514 | 1.3043 | 2.108 | 57.4544
2008-12-11 | 11:36 | 0 | 17.039 | 0 | 2 | 0 | 35.144 | 48.989 | 29.862 | 29.957 | 17.68 | 24.129 | 10.053 | 1 | 0 | 56.569 | 52.933 | 43.439 | 19.287 | 0 | 0 | 54.952 | 31.09 | [5 empty] | 0 | 5.187 | 31 | 3.669 | 3.4123 | 1.514 | 1.3043 | 2.108 | 57.4544
2008-12-11 | 11:37 | 0 | 17.097 | 0 | 3 | 0 | 32.375 | 37.524 | 30.038 | 30.109 | 17.318 | 24.185 | 10.11 | 0 | 0 | 56.599 | 52.964 | 43.446 | 19.319 | 0 | 0 | 55.006 | 31.097 | [5 empty] | 0 | 2.266 | 32 | 3.6524 | 3.3966 | 1.5133 | 1.3043 | 2.0922 | 57.2835
2008-12-11 | 11:38 | 0 | 17.072 | 0 | 2 | 0 | 31.507 | 33.412 | 30.278 | 30.183 | 16.086 | 24.207 | 10.11 | 0 | 0 | 56.599 | 52.964 | 43.47 | 19.319 | 0 | 0 | 54.936 | 31.097 | [5 empty] | 0 | 1.324 | 33 | 3.6524 | 3.3966 | 1.5133 | 1.3043 | 2.0922 | 57.2835
2008-12-11 | 11:39 | 0 | 17.127 | 0 | 3 | 0 | 31.151 | 32.186 | 30.597 | 30.548 | 15.548 | 24.215 | 10.09 | 0 | 0 | 56.626 | 52.968 | 43.499 | 19.324 | 0 | 0 | 54.987 | 31.102 | [5 empty] | 0 | 0.603 | 34 | 3.6582 | 3.4021 | 1.5136 | 1.3043 | 2.0977 | 57.3436
2008-12-11 | 11:40 | 0 | 17.102 | 0 | 2 | 0 | 31.127 | 31.632 | 30.717 | 30.886 | 15.548 | 24.286 | 10.09 | 0 | 0 | 56.604 | 52.947 | 43.451 | 19.349 | 0 | 0 | 55.011 | 31.102 | [5 empty] | 0 | 0.241 | 35 | 3.6582 | 3.4021 | 1.5136 | 1.3043 | 2.0977 | 57.3436
2008-12-11 | 11:41 | 0 | 17.127 | 0 | 3 | 0 | 31.296 | 31.441 | 30.693 | 31.102 | 15.498 | 24.215 | 10.116 | 0 | 0 | 56.604 | 52.924 | 43.499 | 19.324 | 0 | 0 | 54.94 | 31.102 | [5 empty] | 0 | 0.194 | 36 | 3.6506 | 3.3949 | 1.5133 | 1.3043 | 2.0905 | 57.2654
2008-12-11 | 11:42 | 0 | 17.135 | 1 | 3 | 0 | 31.472 | 31.544 | 30.703 | 31.134 | 14.988 | 24.197 | 10.148 | 0 | 0 | 56.633 | 52.931 | 43.458 | 19.357 | 0 | 0 | 54.926 | 31.134 | [5 empty] | 0 | 0.338 | 37 | 3.6413 | 3.386 | 1.5129 | 1.3043 | 2.0817 | 57.1687
2008-12-11 | 11:43 | 0 | 17.135 | 0 | 2 | 0 | 31.448 | 31.688 | 30.46 | 31.112 | 14.249 | 24.197 | 10.173 | 0 | 0 | 56.59 | 52.908 | 43.482 | 19.357 | 0 | 0 | 54.856 | 31.088 | [5 empty] | 0 | 0.336 | 38 | 3.634 | 3.3791 | 1.5126 | 1.3043 | 2.0748 | 57.0928
2008-12-11 | 11:44 | 0 | 17.167 | 0 | 3 | 0 | 31.384 | 31.649 | 30.107 | 30.926 | 13.761 | 24.229 | 10.254 | 0 | 0 | 56.597 | 52.915 | 43.468 | 19.365 | 0 | 0 | 54.887 | 31.119 | [5 empty] | 0 | 0.458 | 39 | 3.6104 | 3.3567 | 1.5117 | 1.3043 | 2.0523 | 56.8448
2008-12-11 | 11:45 | 0 | 17.167 | 0 | 2 | 0 | 34.677 | 31.529 | 29.673 | 30.492 | 28.998 | 24.205 | 10.229 | 0 | 0 | 56.551 | 52.87 | 43.444 | 19.317 | 0 | 0 | 54.863 | 31.144 | [5 empty] | 0 | 4.185 | 40 | 3.6177 | 3.3636 | 1.5119 | 1.3043 | 2.0593 | 56.9217
2008-12-11 | 11:46 | 0 | 17.177 | 0 | 3 | 0 | 45.063 | 32.905 | 29.54 | 30.168 | 20.166 | 24.168 | 10.289 | 1 | 0 | 56.521 | 52.884 | 43.456 | 19.377 | 0 | 0 | 54.903 | 31.107 | [5 empty] | 0 | 14.895 | 41 | 3.6002 | 3.347 | 1.5112 | 1.3043 | 2.0427 | 56.7366
2008-12-11 | 11:47 | 0 | 17.185 | 0 | 3 | 0 | 34.534 | 45.553 | 29.428 | 29.911 | 16.3 | 24.151 | 10.221 | 1 | 0 | 56.528 | 52.891 | 43.441 | 19.385 | 0 | 0 | 54.91 | 31.115 | [5 empty] | 0 | 4.623 | 42 | 3.62 | 3.3658 | 1.512 | 1.3043 | 2.0615 | 56.9462
2008-12-11 | 11:48 | 0 | 17.218 | 0 | 2 | 0 | 31.629 | 36.093 | 29.435 | 29.822 | 15.541 | 24.161 | 10.254 | 0 | 0 | 56.515 | 52.875 | 43.425 | 19.392 | 0 | 0 | 54.94 | 31.097 | [5 empty] | 0 | 1.807 | 43 | 3.6104 | 3.3567 | 1.5117 | 1.3043 | 2.0523 | 56.8448
2008-12-11 | 11:49 | 0 | 17.218 | 0 | 3 | 0 | 30.712 | 32.206 | 29.435 | 29.724 | 15.294 | 24.087 | 10.279 | 0 | 0 | 56.515 | 52.854 | 43.472 | 19.367 | 0 | 0 | 54.87 | 31.122 | [5 empty] | 0 | 0.988 | 44 | 3.6032 | 3.3498 | 1.5114 | 1.3043 | 2.0454 | 56.7676
2008-12-11 | 11:50 | 0 | 17.223 | 0 | 2 | 1 | 30.357 | 31.127 | 29.32 | 29.778 | 14.608 | 24.141 | 10.236 | 0 | 0 | 56.43 | 52.835 | 43.453 | 19.372 | 0 | 0 | 54.922 | 31.105 | [5 empty] | 0 | 0.579 | 45 | 3.6157 | 3.3617 | 1.5119 | 1.3043 | 2.0573 | 56.9002
2008-12-11 | 11:51 | 0 | 17.253 | 0 | 3 | 0 | 30.168 | 30.722 | 29.253 | 29.736 | 13.995 | 24.05 | 10.314 | 0 | 0 | 56.435 | 52.84 | 43.458 | 19.377 | 0 | 0 | 54.859 | 31.11 | [5 empty] | 0 | 0.432 | 0 | 3.593 | 3.3401 | 1.5109 | 1.3043 | 2.0357 | 56.659
2008-12-11 | 11:52 | 0 | 17.265 | 0 | 2 | 0 | 30.06 | 30.492 | 29.361 | 29.651 | 13.932 | 24.109 | 10.374 | 0 | 0 | 56.467 | 52.826 | 43.468 | 19.365 | 0 | 0 | 54.845 | 31.191 | [5 empty] | 0 | 0.409 | 1 | 3.5755 | 3.3235 | 1.4059 | 1.2 | 2.1235 | 59.3898
2008-12-11 | 11:53 | 0 | 17.295 | 0 | 3 | 0 | 29.967 | 30.305 | 29.535 | 29.656 | 13.517 | 24.065 | 10.405 | 0 | 0 | 56.471 | 52.786 | 43.451 | 19.37 | 0 | 0 | 54.873 | 31.124 | [5 empty] | 0 | 0.311 | 2 | 3.5665 | 3.3149 | 1.4055 | 1.2 | 2.1149 | 59.2995
2008-12-11 | 11:54 | 0 | 17.301 | 1 | 3 | 0 | 29.83 | 30.141 | 29.685 | 29.852 | 12.856 | 24.045 | 10.337 | 0 | 0 | 56.41 | 52.791 | 43.386 | 19.375 | 0 | 0 | 54.901 | 31.105 | [5 empty] | 0 | -0.022 | 3 | 3.5863 | 3.3337 | 1.4063 | 1.2 | 2.1337 | 59.4969
2008-12-11 | 11:55 | 0 | 17.283 | 0 | 3 | 0 | 29.933 | 30.053 | 29.692 | 30.028 | 12.715 | 24.006 | 10.395 | 0 | 0 | 56.394 | 52.777 | 43.439 | 19.357 | 0 | 0 | 54.84 | 31.115 | [5 empty] | 0 | -0.095 | 4 | 3.5694 | 3.3177 | 1.4056 | 1.2 | 2.1177 | 59.3287
2008-12-11 | 11:56 | 1 | 17.348 | 0 | 2 | 0 | 30.911 | 30.117 | 29.636 | 30.141 | 26.721 | 24.021 | 10.485 | 0 | 0 | 56.387 | 52.791 | 43.432 | 19.422 | 0 | 0 | 54.924 | 31.129 | [5 empty] | 17.348 | 0.77 | 5 | 3.5432 | 3.2928 | 1.4046 | 1.2 | 2.0928 | 59.0644
2008-12-11 | 11:57 | 0 | 17.328 | 0 | 3 | 0 | 46.466 | 30.965 | 29.496 | 30.001 | 28.172 | 23.884 | 10.465 | 1 | 0 | 56.346 | 52.728 | 43.389 | 19.354 | 0 | 0 | 54.882 | 31.159 | [5 empty] | 0 | 16.465 | 6 | 3.549 | 3.2983 | 1.4048 | 1.2 | 2.0983 | 59.1235
2008-12-11 | 11:58 | 0 | 17.343 | 0 | 3 | 0 | 48.863 | 45.308 | 29.317 | 29.918 | 28.954 | 23.871 | 10.528 | 2 | 0 | 56.357 | 52.74 | 43.355 | 19.37 | 0 | 0 | 54.896 | 31.171 | [5 empty] | 0 | 18.945 | 7 | 3.5306 | 3.2808 | 1.4041 | 1.2 | 2.0808 | 58.9368
2008-12-11 | 11:59 | 0 | 17.391 | 0 | 3 | 0 | 49.276 | 48.657 | 29.268 | 29.773 | 29.967 | 23.871 | 10.626 | 1 | 0 | 56.38 | 52.716 | 43.331 | 19.342 | 0 | 0 | 54.917 | 31.195 | [5 empty] | 0 | 19.503 | 8 | 3.5021 | 3.2537 | 1.4029 | 1.2 | 2.0537 | 58.6425
2008-12-11 | 12:00 | 1 | 17.426 | 0 | 2 | 0 | 50.111 | 49.194 | 29.229 | 29.638 | 30.58 | 23.881 | 10.588 | 2 | 0 | 56.366 | 52.749 | 43.341 | 19.402 | 0 | 0 | 54.926 | 31.181 | [5 empty] | 17.426 | 20.473 | 9 | 3.5132 | 3.2642 | 1.4034 | 1.2 | 2.0642 | 58.7572
2008-12-11 | 12:01 | 0 | 17.419 | 0 | 3 | 0 | 50.905 | 49.92 | 29.246 | 29.56 | 31.124 | 23.825 | 10.603 | 2 | 0 | 56.382 | 52.742 | 43.403 | 19.395 | 0 | 0 | 54.849 | 31.198 | [5 empty] | 0 | 21.345 | 10 | 3.5088 | 3.2601 | 1.4032 | 1.2 | 2.0601 | 58.712
2008-12-11 | 12:02 | 0 | 17.431 | 0 | 3 | 0 | 50.459 | 50.805 | 29.283 | 29.548 | 24.945 | 23.837 | 10.593 | 2 | 0 | 56.348 | 52.73 | 43.346 | 19.407 | 0 | 0 | 54.908 | 31.21 | [5 empty] | 0 | 20.911 | 11 | 3.5117 | 3.2629 | 1.4033 | 1.2 | 2.0629 | 58.7421
2008-12-11 | 12:03 | 0 | 17.479 | 0 | 2 | 0 | 37.088 | 51.234 | 29.494 | 29.589 | 19.033 | 23.857 | 10.661 | 0 | 0 | 56.432 | 52.726 | 43.482 | 19.402 | 0 | 0 | 54.88 | 31.23 | [5 empty] | 0 | 7.499 | 12 | 3.4919 | 3.244 | 1.4025 | 1.2 | 2.044 | 58.5362
2008-12-11 | 12:04 | 0 | 17.469 | 1 | 2 | 0 | 32.708 | 40.982 | 29.607 | 29.678 | 17.419 | 23.991 | 10.752 | 0 | 0 | 56.403 | 52.74 | 43.427 | 19.395 | 0 | 0 | 54.873 | 31.22 | [5 empty] | 0 | 3.03 | 13 | 3.4654 | 3.2188 | 1.4014 | 1.2 | 2.0188 | 58.2569
2008-12-11 | 12:05 | 0 | 17.492 | 0 | 2 | 0 | 31.458 | 34.352 | 29.602 | 29.844 | 16.478 | 24.038 | 10.797 | 0 | 0 | 56.446 | 52.761 | 43.494 | 19.44 | 0 | 0 | 54.915 | 31.242 | [5 empty] | 0 | 1.614 | 14 | 3.4523 | 3.2064 | 1.4009 | 1.2 | 2.0064 | 58.1173
2008-12-11 | 12:06 | 0 | 17.414 | 0 | 3 | 0 | 30.948 | 32.345 | 29.43 | 29.768 | 16.403 | 23.987 | 10.87 | 1 | 0 | 56.394 | 52.707 | 43.465 | 19.362 | 0 | 0 | 54.817 | 31.164 | [5 empty] | 0 | 1.18 | 15 | 3.4311 | 3.1862 | 1.4 | 1.2 | 1.9862 | 57.8884
2008-12-11 | 12:07 | 0 | 17.484 | 0 | 2 | 0 | 30.678 | 31.568 | 29.28 | 29.69 | 14.89 | 24.053 | 10.865 | 0 | 0 | 56.432 | 52.702 | 43.458 | 19.357 | 0 | 0 | 54.81 | 31.183 | [5 empty] | 0 | 0.988 | 16 | 3.4325 | 3.1876 | 1.4001 | 1.2 | 1.9876 | 57.9042
2008-12-11 | 12:08 | 0 | 17.449 | 0 | 3 | 0 | 30.428 | 31.151 | 29.199 | 29.56 | 14.51 | 24.092 | 10.93 | 0 | 0 | 56.38 | 52.67 | 43.427 | 19.397 | 0 | 0 | 54.779 | 31.151 | [5 empty] | 0 | 0.868 | 17 | 3.4136 | 3.1696 | 1.3993 | 1.2 | 1.9696 | 57.6982
2008-12-11 | 12:09 | 0 | 17.464 | 0 | 2 | 0 | 30.175 | 30.803 | 29.261 | 29.501 | 14.475 | 23.984 | 11.041 | 0 | 0 | 56.414 | 52.637 | 43.463 | 19.387 | 0 | 0 | 54.723 | 31.164 | [5 empty] | 0 | 0.674 | 18 | 3.3813 | 3.1389 | 1.398 | 1.2 | 1.9389 | 57.3411
2008-12-11 | 12:10 | 0 | 17.509 | 0 | 3 | 0 | 30.077 | 30.509 | 29.354 | 29.548 | 14.075 | 24.055 | 11.237 | 0 | 0 | 56.435 | 52.634 | 43.437 | 19.385 | 0 | 0 | 54.744 | 31.208 | [5 empty] | 0 | 0.529 | 19 | 3.3242 | 3.0846 | 1.3957 | 1.2 | 1.8846 | 56.6935
2008-12-11 | 12:11 | 0 | 17.554 | 0 | 2 | 0 | 30.001 | 30.315 | 29.687 | 29.663 | 15.307 | 24.05 | 11.455 | 0 | 0 | 56.43 | 52.677 | 43.41 | 19.455 | 0 | 0 | 54.786 | 31.23 | [5 empty] | 0 | 0.338 | 20 | 3.2607 | 3.0243 | 1.3931 | 1.2 | 1.8243 | 55.9467
2008-12-11 | 12:12 | 0 | 17.512 | 0 | 3 | 0 | 29.957 | 30.126 | 29.766 | 29.957 | 26.081 | 24.033 | 11.782 | 0 | 0 | 56.369 | 52.613 | 43.439 | 19.435 | 0 | 0 | 54.723 | 31.235 | [5 empty] | 0 | 0 | 21 | 3.1655 | 2.9337 | 1.3893 | 1.2 | 1.7337 | 54.7703
2008-12-11 | 12:13 | 0 | 17.532 | 0 | 3 | 0 | 46.235 | 30.124 | 29.714 | 30.195 | 29.16 | 24.028 | 11.777 | 0 | 0 | 56.389 | 52.632 | 43.389 | 19.432 | 0 | 0 | 54.698 | 31.232 | [5 empty] | 0 | 16.04 | 22 | 3.1669 | 2.9351 | 1.3893 | 1.2 | 1.7351 | 54.7888
2008-12-11 | 12:14 | 1 | 17.499 | 0 | 2 | 0 | 49.941 | 42.886 | 29.56 | 30.139 | 29.803 | 23.996 | 11.672 | 2 | 0 | 56.357 | 52.625 | 43.358 | 19.447 | 0 | 0 | 54.712 | 31.176 | [5 empty] | 17.499 | 19.802 | 23 | 3.1975 | 2.9642 | 1.3906 | 1.2 | 1.7642 | 55.1738
2008-12-11 | 12:15 | 0 | 17.554 | 0 | 3 | 0 | 40.332 | 49.075 | 29.494 | 30.023 | 18.811 | 24.001 | 11.923 | 1 | 0 | 56.296 | 52.562 | 43.291 | 19.427 | 0 | 0 | 54.602 | 31.156 | [5 empty] | 0 | 10.309 | 24 | 3.1244 | 2.8947 | 1.3876 | 1.2 | 1.6947 | 54.2409
2008-12-11 | 12:16 | 0 | 17.544 | 1 | 2 | 0 | 33.483 | 44.293 | 29.462 | 29.896 | 17.225 | 24.018 | 12.086 | 0 | 0 | 56.309 | 52.599 | 43.425 | 19.445 | 0 | 0 | 54.525 | 31.22 | [5 empty] | 0 | 3.587 | 25 | 3.077 | 2.8496 | 1.3857 | 1.2 | 1.6496 | 53.6113
2008-12-11 | 12:17 | 0 | 17.527 | 0 | 2 | 0 | 31.61 | 35.251 | 29.418 | 29.781 | 15.599 | 23.925 | 12.019 | 0 | 0 | 56.248 | 52.534 | 43.36 | 19.4 | 0 | 0 | 54.485 | 31.2 | [5 empty] | 0 | 1.829 | 26 | 3.0965 | 2.8681 | 1.3865 | 1.2 | 1.6681 | 53.8724
2008-12-11 | 12:18 | 0 | 17.539 | 0 | 3 | 0 | 30.926 | 32.49 | 29.192 | 29.744 | 15.292 | 23.964 | 12.031 | 0 | 0 | 56.282 | 52.548 | 43.441 | 19.44 | 0 | 0 | 54.52 | 31.215 | [5 empty] | 0 | 1.182 | 27 | 3.093 | 2.8648 | 1.3863 | 1.2 | 1.6648 | 53.8259
2008-12-11 | 12:19 | 0 | 17.547 | 0 | 2 | 0 | 30.548 | 31.487 | 28.957 | 29.56 | 14.731 | 23.923 | 11.868 | 0 | 0 | 56.245 | 52.555 | 43.379 | 19.397 | 0 | 0 | 54.574 | 31.198 | [5 empty] | 0 | 0.988 | 28 | 3.1404 | 2.9099 | 1.3883 | 1.2 | 1.7099 | 54.449
2008-12-11 | 12:20 | 0 | 17.562 | 0 | 2 | 0 | 30.271 | 30.994 | 28.873 | 29.307 | 14.374 | 23.913 | 11.707 | 1 | 0 | 56.28 | 52.546 | 43.439 | 19.435 | 0 | 0 | 54.653 | 31.235 | [5 empty] | 0 | 0.964 | 29 | 3.1873 | 2.9545 | 1.3902 | 1.2 | 1.7545 | 55.0463
2008-12-11 | 12:21 | 0 | 17.542 | 0 | 3 | 0 | 29.891 | 30.614 | 29.001 | 29.217 | 14.085 | 23.942 | 11.541 | 0 | 0 | 56.261 | 52.574 | 43.398 | 19.465 | 0 | 0 | 54.66 | 31.217 | [5 empty] | 0 | 0.674 | 30 | 3.2357 | 3.0005 | 1.3921 | 1.2 | 1.8005 | 55.644
2008-12-11 | 12:22 | 0 | 17.552 | 0 | 2 | 0 | 29.636 | 30.264 | 29.276 | 29.349 | 13.328 | 23.952 | 11.501 | 0 | 0 | 56.27 | 52.56 | 43.408 | 19.475 | 0 | 0 | 54.646 | 31.227 | [5 empty] | 0 | 0.287 | 31 | 3.2473 | 3.0115 | 1.3926 | 1.2 | 1.8115 | 55.7854
2008-12-11 | 12:23 | 0 | 17.552 | 0 | 3 | 0 | 29.589 | 29.879 | 29.491 | 29.565 | 12.836 | 23.928 | 11.551 | 0 | 0 | 56.227 | 52.513 | 43.408 | 19.427 | 0 | 0 | 54.6 | 31.203 | [5 empty] | 0 | 0.024 | 32 | 3.2327 | 2.9977 | 1.392 | 1.2 | 1.7977 | 55.6085
2008-12-11 | 12:24 | 0 | 17.557 | 0 | 2 | 0 | 29.763 | 29.788 | 29.714 | 29.835 | 20.051 | 23.957 | 11.506 | 0 | 0 | 56.232 | 52.497 | 43.389 | 19.483 | 0 | 0 | 54.604 | 31.232 | [5 empty] | 0 | -0.072 | 33 | 3.2459 | 3.0101 | 1.3925 | 1.2 | 1.8101 | 55.7678
2008-12-11 | 12:25 | 0 | 17.534 | 0 | 3 | 0 | 40.686 | 29.835 | 29.594 | 30.053 | 28.461 | 23.933 | 11.483 | 0 | 0 | 56.209 | 52.473 | 43.413 | 19.483 | 0 | 0 | 54.628 | 31.208 | [5 empty] | 0 | 10.633 | 34 | 3.2526 | 3.0165 | 1.3928 | 1.2 | 1.8165 | 55.8487
2008-12-11 | 12:26 | 0 | 17.509 | 0 | 2 | 0 | 39.301 | 37.373 | 29.425 | 30.028 | 17.509 | 23.933 | 11.556 | 1 | 0 | 56.163 | 52.473 | 43.365 | 19.432 | 0 | 0 | 54.537 | 31.159 | [5 empty] | 0 | 9.273 | 35 | 3.2313 | 2.9963 | 1.3919 | 1.2 | 1.7963 | 55.5907
2008-12-11 | 12:27 | 0 | 17.514 | 1 | 3 | 0 | 32.797 | 41.396 | 29.285 | 29.864 | 15.44 | 23.962 | 11.684 | 0 | 0 | 56.17 | 52.478 | 43.394 | 19.463 | 0 | 0 | 54.518 | 31.213 | [5 empty] | 0 | 2.933 | 36 | 3.194 | 2.9609 | 1.3904 | 1.2 | 1.7609 | 55.1302
2008-12-11 | 12:28 | 0 | 17.539 | 0 | 3 | 0 | 31.021 | 33.806 | 29.214 | 29.695 | 14.279 | 23.938 | 11.76 | 0 | 0 | 56.191 | 52.478 | 43.394 | 19.513 | 0 | 0 | 54.518 | 31.213 | [5 empty] | 0 | 1.326 | 37 | 3.1719 | 2.9398 | 1.3895 | 1.2 | 1.7398 | 54.8516
2008-12-11 | 12:29 | 0 | 17.509 | 0 | 2 | 0 | 30.364 | 31.497 | 29.111 | 29.499 | 13.753 | 23.957 | 11.878 | 0 | 0 | 56.119 | 52.45 | 43.389 | 19.483 | 0 | 0 | 54.49 | 31.183 | [5 empty] | 0 | 0.865 | 38 | 3.1375 | 2.9072 | 1.3881 | 1.2 | 1.7072 | 54.4113
2008-12-11 | 12:30 | 0 | 17.504 | 0 | 3 | 0 | 29.974 | 30.698 | 28.795 | 29.349 | 13.675 | 23.952 | 12.044 | 0 | 0 | 56.091 | 52.422 | 43.408 | 19.475 | 0 | 0 | 54.576 | 31.129 | [5 empty] | 0 | 0.625 | 39 | 3.0892 | 2.8612 | 1.3862 | 1.2 | 1.6612 | 53.7753
2008-12-11 | 12:31 | 0 | 17.557 | 0 | 2 | 0 | 29.788 | 30.293 | 28.726 | 29.111 | 13.68 | 24.031 | 12.099 | 0 | 0 | 56.119 | 52.45 | 43.389 | 19.483 | 0 | 0 | 54.537 | 31.159 | [5 empty] | 0 | 0.677 | 40 | 3.0732 | 2.846 | 1.3855 | 1.2 | 1.646 | 53.5602
2008-12-11 | 12:32 | 0 | 17.504 | 0 | 3 | 0 | 29.491 | 29.999 | 28.77 | 28.962 | 13.527 | 23.928 | 12.094 | 0 | 0 | 56.068 | 52.445 | 43.384 | 19.5 | 0 | 0 | 54.576 | 31.129 | [5 empty] | 0 | 0.529 | 41 | 3.0746 | 2.8474 | 1.3856 | 1.2 | 1.6474 | 53.5799
2008-12-11 | 12:33 | 0 | 17.492 | 0 | 3 | 0 | 29.192 | 29.7 | 28.952 | 29.047 | 13.17 | 23.869 | 12.157 | 0 | 0 | 56.082 | 52.366 | 43.35 | 19.44 | 0 | 0 | 54.523 | 31.119 | [5 empty] | 0 | 0.145 | 42 | 3.0563 | 2.8299 | 1.3848 | 1.2 | 1.6299 | 53.3309
2008-12-11 | 12:34 | 0 | 17.469 | 0 | 3 | 0 | 29.192 | 29.435 | 29.29 | 29.315 | 13.416 | 23.869 | 12.28 | 0 | 0 | 56.082 | 52.389 | 43.35 | 19.465 | 0 | 0 | 54.544 | 31.119 | [5 empty] | 0 | -0.123 | 43 | 3.0205 | 2.7959 | 1.3834 | 1.2 | 1.5959 | 52.8361
2008-12-11 | 12:35 | 0 | 17.492 | 0 | 2 | 0 | 29.386 | 29.337 | 29.457 | 29.602 | 13.492 | 23.869 | 12.157 | 0 | 0 | 56.058 | 52.389 | 43.327 | 19.49 | 0 | 0 | 54.499 | 31.119 | [5 empty] | 0 | -0.216 | 44 | 3.0563 | 2.8299 | 1.3848 | 1.2 | 1.6299 | 53.3309
2008-12-11 | 12:36 | 0 | 17.487 | 0 | 3 | 0 | 41.49 | 29.452 | 29.501 | 29.741 | 27.26 | 23.839 | 12.079 | 1 | 0 | 56.03 | 52.338 | 43.298 | 19.485 | 0 | 0 | 54.471 | 31.139 | [5 empty] | 0 | 11.749 | 45 | 3.079 | 2.8515 | 1.3858 | 1.2 | 1.6515 | 53.6387
2008-12-11 | 12:37 | 1 | 17.479 | 0 | 3 | 0 | 46.989 | 39.978 | 29.374 | 29.805 | 28.145 | 23.783 | 12.195 | 1 | 0 | 56.023 | 52.331 | 43.291 | 19.453 | 0 | 0 | 54.485 | 31.132 | [5 empty] | 17.479 | 17.184 | 46 | 3.0452 | 2.8194 | 1.3844 | 1.2 | 1.6194 | 53.1793
2008-12-11 | 12:38 | 0 | 17.504 | 0 | 4 | 0 | 47.952 | 46.713 | 29.3 | 29.734 | 28.915 | 23.832 | 12.144 | 2 | 0 | 56.044 | 52.331 | 43.267 | 19.478 | 0 | 0 | 54.485 | 31.178 | [5 empty] | 0 | 18.218 | 47 | 3.0601 | 2.8335 | 1.385 | 1.2 | 1.6335 | 53.3825
2008-12-11 | 12:39 | 0 | 17.449 | 1 | 2 | 0 | 48.657 | 47.878 | 29.366 | 29.656 | 29.825 | 23.754 | 11.916 | 2 | 0 | 56.063 | 52.326 | 43.286 | 19.473 | 0 | 0 | 54.413 | 31.173 | [5 empty] | 0 | 19.001 | 48 | 3.1265 | 2.8967 | 1.3877 | 1.2 | 1.6967 | 54.2675
2008-12-11 | 12:40 | 0 | 17.474 | 0 | 3 | 1 | 49.346 | 48.634 | 29.391 | 29.656 | 30.548 | 23.852 | 12.139 | 1 | 0 | 56.016 | 52.371 | 43.286 | 19.546 | 0 | 0 | 54.413 | 31.198 | [5 empty] | 0 | 19.69 | 49 | 3.0615 | 2.8349 | 1.3851 | 1.2 | 1.6349 | 53.4023
2008-12-11 | 12:41 | 1 | 17.434 | 0 | 3 | 0 | 49.491 | 49.376 | 29.447 | 29.592 | 31.134 | 23.788 | 11.998 | 2 | 0 | 56.026 | 52.31 | 43.248 | 19.455 | 0 | 0 | 54.397 | 31.183 | [5 empty] | 17.434 | 19.899 | 0 | 3.1026 | 2.874 | 1.3867 | 1.2 | 1.674 | 53.9536
2008-12-11 | 12:42 | 0 | 17.482 | 0 | 3 | 0 | 49.971 | 49.652 | 29.616 | 29.665 | 28.871 | 23.859 | 12.049 | 2 | 0 | 56.072 | 52.333 | 43.317 | 19.505 | 0 | 0 | 54.397 | 31.23 | [5 empty] | 0 | 20.306 | 1 | 3.0877 | 2.8598 | 1.5815 | 1.3953 | 1.4645 | 47.4293
2008-12-11 | 12:43 | 0 | 17.451 | 0 | 3 | 0 | 38.095 | 50.058 | 29.66 | 29.732 | 20.649 | 23.925 | 11.797 | 0 | 0 | 56.089 | 52.329 | 43.36 | 19.475 | 0 | 0 | 54.415 | 31.225 | [5 empty] | 0 | 8.363 | 2 | 3.1611 | 2.9296 | 1.5844 | 1.3953 | 1.5342 | 48.5348
2008-12-11 | 12:44 | 0 | 17.446 | 0 | 2 | 0 | 32.991 | 40.511 | 29.776 | 29.822 | 18.779 | 23.994 | 11.938 | 1 | 0 | 56.084 | 52.371 | 43.353 | 19.518 | 0 | 0 | 54.434 | 31.171 | [5 empty] | 0 | 3.169 | 3 | 3.1201 | 2.8906 | 1.5828 | 1.3953 | 1.4952 | 47.9227
2008-12-11 | 12:45 | 0 | 17.421 | 0 | 3 | 0 | 31.605 | 34.12 | 30.016 | 29.967 | 16.78 | 24.09 | 11.89 | 0 | 0 | 56.131 | 52.392 | 43.425 | 19.543 | 0 | 0 | 54.478 | 31.22 | [5 empty] | 0 | 1.638 | 4 | 3.134 | 2.9038 | 1.5833 | 1.3953 | 1.5085 | 48.1329
2008-12-11 | 12:46 | 0 | 17.449 | 0 | 3 | 0 | 31.075 | 32.328 | 30.256 | 30.21 | 16.385 | 24.043 | 11.868 | 0 | 0 | 56.131 | 52.368 | 43.449 | 19.52 | 0 | 0 | 54.387 | 31.198 | [5 empty] | 0 | 0.865 | 5 | 3.1404 | 2.9099 | 1.5836 | 1.3953 | 1.5146 | 48.2286
2008-12-11 | 12:47 | 0 | 17.444 | 0 | 2 | 0 | 30.975 | 31.6 | 30.661 | 30.47 | 15.888 | 24.085 | 11.838 | 0 | 0 | 56.147 | 52.364 | 43.396 | 19.515 | 0 | 0 | 54.427 | 31.191 | [5 empty] | 0 | 0.505 | 6 | 3.1492 | 2.9182 | 1.584 | 1.3953 | 1.5229 | 48.3585
2008-12-11 | 12:48 | 0 | 17.383 | 0 | 3 | 0 | 31.036 | 31.35 | 30.965 | 30.94 | 14.641 | 24.148 | 11.802 | 0 | 0 | 56.138 | 52.378 | 43.386 | 19.528 | 0 | 0 | 54.418 | 31.156 | [5 empty] | 0 | 0.096 | 7 | 3.1597 | 2.9282 | 1.5844 | 1.3953 | 1.5329 | 48.5134
2008-12-11 | 12:49 | 0 | 17.401 | 1 | 3 | 0 | 31.249 | 31.32 | 31.056 | 31.32 | 14.661 | 24.166 | 11.993 | 0 | 0 | 56.133 | 52.35 | 43.405 | 19.523 | 0 | 0 | 54.39 | 31.127 | [5 empty] | 0 | -0.071 | 8 | 3.104 | 2.8753 | 1.5821 | 1.3953 | 1.48 | 47.6795
2008-12-11 | 12:50 | 0 | 17.396 | 0 | 3 | 0 | 31.605 | 31.485 | 31.075 | 31.46 | 14.334 | 24.161 | 11.89 | 0 | 0 | 56.128 | 52.345 | 43.422 | 19.518 | 0 | 0 | 54.385 | 31.195 | [5 empty] | 0 | 0.145 | 9 | 3.134 | 2.9038 | 1.5833 | 1.3953 | 1.5085 | 48.1329
2008-12-11 | 12:51 | 0 | 17.439 | 0 | 3 | 0 | 31.74 | 31.74 | 30.634 | 31.379 | 13.98 | 24.178 | 12.054 | 0 | 0 | 56.121 | 52.315 | 43.415 | 19.51 | 0 | 0 | 54.378 | 31.188 | [5 empty] | 0 | 0.361 | 10 | 3.0863 | 2.8585 | 1.5814 | 1.3953 | 1.4631 | 47.4068
2008-12-11 | 12:52 | 0 | 17.406 | 0 | 2 | 0 | 31.661 | 31.853 | 30.313 | 31.034 | 24.845 | 24.17 | 12.22 | 0 | 0 | 56.091 | 52.308 | 43.408 | 19.478 | 0 | 0 | 54.439 | 31.178 | [5 empty] | 0 | 0.627 | 11 | 3.0379 | 2.8125 | 1.5795 | 1.3953 | 1.4172 | 46.6486
2008-12-11 | 12:53 | 0 | 17.424 | 0 | 3 | 0 | 45.378 | 31.823 | 30.065 | 30.595 | 28.91 | 24.067 | 12.237 | 1 | 0 | 56.084 | 52.301 | 43.403 | 19.498 | 0 | 0 | 54.434 | 31.173 | [5 empty] | 0 | 14.783 | 12 | 3.033 | 2.8078 | 1.5793 | 1.3953 | 1.4124 | 46.5696
2008-12-11 | 12:54 | 0 | 17.394 | 0 | 3 | 0 | 48.492 | 43.937 | 29.844 | 30.374 | 29.555 | 24.038 | 12.232 | 2 | 0 | 56.012 | 52.273 | 43.35 | 19.515 | 0 | 0 | 54.453 | 31.144 | [5 empty] | 0 | 18.118 | 13 | 3.0344 | 2.8092 | 1.5793 | 1.3953 | 1.4138 | 46.5929
2008-12-11 | 12:55 | 1 | 17.409 | 0 | 3 | 0 | 49.192 | 48.205 | 29.835 | 30.195 | 29.857 | 23.908 | 12.345 | 1 | 0 | 56.023 | 52.263 | 43.362 | 19.48 | 0 | 0 | 54.443 | 31.134 | [5 empty] | 17.409 | 18.997 | 14 | 3.0015 | 2.7779 | 1.578 | 1.3953 | 1.3826 | 46.0616
2008-12-11 | 12:56 | 0 | 17.409 | 0 | 3 | 0 | 49.215 | 49.077 | 29.93 | 30.195 | 24.943 | 23.979 | 12.197 | 2 | 0 | 56.023 | 52.287 | 43.341 | 19.53 | 0 | 0 | 54.443 | 31.159 | [5 empty] | 0 | 19.02 | 15 | 3.0446 | 2.8189 | 1.5797 | 1.3953 | 1.4235 | 46.7551
2008-12-11 | 12:57 | 0 | 17.404 | 0 | 2 | 0 | 36.708 | 49.484 | 30.045 | 30.19 | 19.204 | 23.999 | 12.142 | 0 | 0 | 56.019 | 52.282 | 43.405 | 19.5 | 0 | 0 | 54.436 | 31.154 | [5 empty] | 0 | 6.518 | 16 | 3.0606 | 2.8341 | 1.5804 | 1.3953 | 1.4387 | 47.0078
2008-12-11 | 12:58 | 0 | 17.389 | 0 | 3 | 0 | 32.819 | 38.741 | 30.055 | 30.249 | 17.341 | 23.987 | 11.782 | 1 | 0 | 55.984 | 52.247 | 43.346 | 19.51 | 0 | 0 | 54.357 | 31.115 | [5 empty] | 0 | 2.57 | 17 | 3.1655 | 2.9337 | 1.5846 | 1.3953 | 1.5384 | 48.599
2008-12-11 | 12:59 | 0 | 17.414 | 0 | 3 | 0 | 31.718 | 33.687 | 30.514 | 30.296 | 16.675 | 24.011 | 11.833 | 0 | 0 | 56.03 | 52.27 | 43.415 | 19.535 | 0 | 0 | 54.378 | 31.188 | [5 empty] | 0 | 1.422 | 18 | 3.1506 | 2.9196 | 1.584 | 1.3953 | 1.5243 | 48.3801
2008-12-11 | 13:00 | 0 | 17.406 | 1 | 2 | 0 | 31.252 | 32.289 | 30.796 | 30.722 | 15.578 | 24.026 | 11.973 | 0 | 0 | 56.021 | 52.261 | 43.408 | 19.528 | 0 | 0 | 54.371 | 31.181 | [5 empty] | 0 | 0.53 | 19 | 3.1099 | 2.8809 | 1.5824 | 1.3953 | 1.4855 | 47.7682
2008-12-11 | 13:01 | 0 | 17.348 | 0 | 3 | 0 | 31.22 | 31.703 | 31.051 | 31.173 | 14.978 | 24.043 | 11.916 | 0 | 0 | 56.014 | 52.277 | 43.401 | 19.495 | 0 | 0 | 54.387 | 31.124 | [5 empty] | 0 | 0.047 | 20 | 3.1265 | 2.8967 | 1.583 | 1.3953 | 1.5013 | 48.0192
2008-12-11 | 13:02 | 0 | 17.399 | 0 | 3 | 0 | 31.534 | 31.583 | 31.22 | 31.438 | 14.558 | 24.018 | 11.941 | 0 | 0 | 56.037 | 52.254 | 43.425 | 19.495 | 0 | 0 | 54.411 | 31.149 | [5 empty] | 0 | 0.096 | 21 | 3.1192 | 2.8897 | 1.5827 | 1.3953 | 1.4944 | 47.9094
2008-12-11 | 13:03 | 0 | 17.368 | 0 | 3 | 0 | 31.72 | 31.769 | 31.144 | 31.529 | 14.133 | 24.038 | 11.664 | 0 | 0 | 56.009 | 52.249 | 43.396 | 19.538 | 0 | 0 | 54.404 | 31.119 | [5 empty] | 0 | 0.191 | 22 | 3.1998 | 2.9664 | 1.586 | 1.3953 | 1.5711 | 49.0979
2008-12-11 | 13:04 | 0 | 17.363 | 0 | 2 | 0 | 31.764 | 31.933 | 30.97 | 31.524 | 13.633 | 23.96 | 11.707 | 0 | 0 | 56.005 | 52.221 | 43.437 | 19.485 | 0 | 0 | 54.399 | 31.137 | [5 empty] | 0 | 0.24 | 23 | 3.1873 | 2.9545 | 1.5855 | 1.3953 | 1.5592 | 48.9174
2008-12-11 | 13:05 | 0 | 17.411 | 0 | 3 | 0 | 31.789 | 32.005 | 30.681 | 31.355 | 13.509 | 23.984 | 11.732 | 0 | 0 | 56.005 | 52.221 | 43.461 | 19.533 | 0 | 0 | 54.376 | 31.186 | [5 empty] | 0 | 0.434 | 24 | 3.18 | 2.9476 | 1.5852 | 1.3953 | 1.5522 | 48.8117
2008-12-11 | 13:06 | 0 | 17.401 | 0 | 3 | 0 | 32.238 | 31.948 | 30.335 | 31.009 | 27.419 | 23.95 | 11.621 | 0 | 0 | 55.977 | 52.193 | 43.408 | 19.498 | 0 | 0 | 54.35 | 31.154 | [5 empty] | 0 | 1.229 | 25 | 3.2124 | 2.9783 | 1.5865 | 1.3953 | 1.583 | 49.277
2008-12-11 | 13:07 | 0 | 17.391 | 0 | 3 | 0 | 46.727 | 32.421 | 30.036 | 30.614 | 28.663 | 23.915 | 11.488 | 1 | 0 | 55.967 | 52.184 | 43.374 | 19.488 | 0 | 0 | 54.341 | 31.168 | [5 empty] | 0 | 16.113 | 26 | 3.2511 | 3.0151 | 1.5881 | 1.3953 | 1.6198 | 49.8224
2008-12-11 | 13:08 | 1 | 17.441 | 0 | 3 | 0 | 49.157 | 45.602 | 29.962 | 30.349 | 29.697 | 23.94 | 11.365 | 1 | 0 | 55.944 | 52.184 | 43.398 | 19.513 | 0 | 0 | 54.362 | 31.191 | [5 empty] | 17.441 | 18.808 | 27 | 3.2869 | 3.0492 | 1.5895 | 1.3953 | 1.6538 | 50.3153
2008-12-11 | 13:09 | 0 | 17.411 | 0 | 2 | 0 | 49.864 | 48.877 | 29.911 | 30.222 | 29.378 | 23.911 | 11.31 | 2 | 0 | 55.916 | 52.179 | 43.322 | 19.508 | 0 | 0 | 54.334 | 31.161 | [5 empty] | 0 | 19.642 | 28 | 3.3029 | 3.0644 | 1.5902 | 1.3953 | 1.669 | 50.5322
2008-12-11 | 13:10 | 0 | 17.436 | 0 | 3 | 0 | 39.468 | 49.726 | 30.102 | 30.197 | 19.138 | 23.96 | 11.31 | 1 | 0 | 55.963 | 52.179 | 43.37 | 19.533 | 0 | 0 | 54.357 | 31.161 | [5 empty] | 0 | 9.271 | 29 | 3.3029 | 3.0644 | 1.5902 | 1.3953 | 1.669 | 50.5322
2008-12-11 | 13:11 | 0 | 17.406 | 1 | 2 | 0 | 33.517 | 42.824 | 30.146 | 30.242 | 16.861 | 23.93 | 11.305 | 0 | 0 | 55.911 | 52.198 | 43.386 | 19.551 | 0 | 0 | 54.329 | 31.181 | [5 empty] | 0 | 3.275 | 30 | 3.3044 | 3.0658 | 1.5902 | 1.3953 | 1.6704 | 50.5518
2008-12-11 | 13:12 | 0 | 17.479 | 0 | 3 | 0 | 31.904 | 34.904 | 30.168 | 30.291 | 15.923 | 23.93 | 11.428 | 0 | 0 | 55.958 | 52.175 | 43.458 | 19.528 | 0 | 0 | 54.285 | 31.205 | [5 empty] | 0 | 1.613 | 31 | 3.2686 | 3.0317 | 1.5888 | 1.3953 | 1.6364 | 50.0642
2008-12-11 | 13:13 | 0 | 17.421 | 0 | 2 | 0 | 31.343 | 32.639 | 30.33 | 30.379 | 15 | 23.898 | 11.395 | 0 | 0 | 55.951 | 52.168 | 43.427 | 19.518 | 0 | 0 | 54.254 | 31.198 | [5 empty] | 0 | 0.964 | 32 | 3.2782 | 3.0409 | 1.5892 | 1.3953 | 1.6455 | 50.1961
2008-12-11 | 13:14 | 0 | 17.446 | 0 | 3 | 0 | 31.053 | 31.872 | 30.644 | 30.57 | 14.58 | 23.945 | 11.42 | 0 | 0 | 55.951 | 52.168 | 43.451 | 19.518 | 0 | 0 | 54.231 | 31.198 | [5 empty] | 0 | 0.483 | 33 | 3.2709 | 3.0339 | 1.5889 | 1.3953 | 1.6386 | 50.0962
2008-12-11 | 13:15 | 0 | 17.439 | 0 | 3 | 0 | 31.021 | 31.455 | 30.852 | 30.877 | 13.881 | 23.913 | 11.287 | 0 | 0 | 55.942 | 52.137 | 43.465 | 19.51 | 0 | 0 | 54.131 | 31.213 | [5 empty] | 0 | 0.144 | 34 | 3.3096 | 3.0708 | 1.5905 | 1.3953 | 1.6754 | 50.6223
2008-12-11 | 13:16 | 0 | 17.431 | 0 | 3 | 0 | 31.159 | 31.303 | 30.82 | 31.11 | 13.404 | 23.881 | 11.305 | 1 | 0 | 55.911 | 52.128 | 43.434 | 19.503 | 0 | 0 | 54.1 | 31.23 | [5 empty] | 0 | 0.049 | 35 | 3.3044 | 3.0658 | 1.5902 | 1.3953 | 1.6704 | 50.5518
2008-12-11 | 13:17 | 0 | 17.406 | 0 | 2 | 0 | 31.35 | 31.399 | 30.82 | 31.134 | 13.085 | 23.955 | 11.33 | 0 | 0 | 55.911 | 52.128 | 43.434 | 19.528 | 0 | 0 | 54.147 | 31.205 | [5 empty] | 0 | 0.216 | 36 | 3.2971 | 3.0589 | 1.59 | 1.3953 | 1.6635 | 50.4536
2008-12-11 | 13:18 | 0 | 17.404 | 0 | 3 | 0 | 31.347 | 31.517 | 30.504 | 31.083 | 12.956 | 23.999 | 11.4 | 0 | 0 | 55.909 | 52.081 | 43.408 | 19.525 | 0 | 0 | 54.098 | 31.178 | [5 empty] | 0 | 0.264 | 37 | 3.2767 | 3.0395 | 1.5891 | 1.3953 | 1.6441 | 50.1761
2008-12-11 | 13:19 | 0 | 17.451 | 0 | 3 | 0 | 31.298 | 31.517 | 30.313 | 30.818 | 22.025 | 23.999 | 11.599 | 0 | 0 | 55.909 | 52.102 | 43.432 | 19.525 | 0 | 0 | 54.121 | 31.203 | [5 empty] | 0 | 0.48 | 38 | 3.2188 | 2.9844 | 1.5868 | 1.3953 | 1.589 | 49.3682
2008-12-11 | 13:20 | 0 | 17.416 | 0 | 3 | 0 | 44.802 | 31.433 | 30.085 | 30.519 | 28.133 | 23.893 | 11.538 | 0 | 0 | 55.876 | 52.07 | 43.353 | 19.515 | 0 | 0 | 54.065 | 31.168 | [5 empty] | 0 | 14.283 | 39 | 3.2365 | 3.0013 | 1.5875 | 1.3953 | 1.6059 | 49.6189
2008-12-11 | 13:21 | 0 | 17.466 | 0 | 2 | 0 | 48.79 | 42.575 | 29.94 | 30.399 | 29.266 | 23.942 | 11.687 | 2 | 0 | 55.853 | 52.093 | 43.305 | 19.563 | 0 | 0 | 54.112 | 31.168 | [5 empty] | 0 | 18.391 | 40 | 3.1931 | 2.96 | 1.5857 | 1.3953 | 1.5647 | 49.0015
2008-12-11 | 13:22 | 1 | 17.517 | 0 | 3 | 0 | 49.822 | 48.356 | 29.866 | 30.278 | 30.229 | 23.918 | 11.662 | 1 | 0 | 55.853 | 52.07 | 43.329 | 19.563 | 0 | 0 | 54.135 | 31.217 | [5 empty] | 17.517 | 19.544 | 41 | 3.2004 | 2.967 | 1.586 | 1.3953 | 1.5716 | 49.1063
2008-12-11 | 13:23 | 0 | 17.487 | 1 | 3 | 1 | 46.676 | 49.589 | 29.911 | 30.224 | 23.19 | 23.913 | 11.631 | 2 | 0 | 55.804 | 52.088 | 43.346 | 19.533 | 0 | 0 | 54.107 | 31.213 | [5 empty] | 0 | 16.452 | 42 | 3.2095 | 2.9755 | 1.5864 | 1.3953 | 1.5802 | 49.2355
2008-12-11 | 13:24 | 0 | 17.509 | 0 | 2 | 0 | 35.567 | 48.97 | 30.055 | 30.2 | 19.953 | 23.913 | 11.707 | 0 | 0 | 55.825 | 52.088 | 43.37 | 19.558 | 0 | 0 | 54.107 | 31.235 | [5 empty] | 0 | 5.367 | 0 | 3.1873 | 2.9545 | 1.5855 | 1.3953 | 1.5592 | 48.9174
2008-12-11 | 13:25 | 0 | 17.532 | 0 | 3 | 0 | 32.488 | 37.825 | 30.006 | 30.2 | 17.532 | 23.888 | 11.682 | 0 | 0 | 55.872 | 52.042 | 43.417 | 19.558 | 0 | 0 | 54.084 | 31.213 | [5 empty] | 0 | 2.288 | 1 | 3.1946 | 2.9614 | 1.5858 | 1.3953 | 1.5661 | 49.0225
2008-12-11 | 13:26 | 0 | 17.567 | 0 | 2 | 0 | 31.509 | 33.51 | 30.016 | 30.185 | 16.632 | 23.874 | 11.667 | 0 | 0 | 55.858 | 52.051 | 43.403 | 19.543 | 0 | 0 | 54.07 | 31.173 | [5 empty] | 0 | 1.324 | 2 | 3.199 | 2.9656 | 1.586 | 1.3953 | 1.5702 | 49.0854
2008-12-11 | 13:27 | 0 | 17.567 | 0 | 3 | 0 | 31.1 | 32.233 | 30.234 | 30.21 | 16.086 | 23.92 | 11.642 | 1 | 0 | 55.858 | 52.074 | 43.379 | 19.593 | 0 | 0 | 54.047 | 31.173 | [5 empty] | 0 | 0.89 | 3 | 3.2062 | 2.9725 | 1.5863 | 1.3953 | 1.5771 | 49.1897
2008-12-11 | 13:28 | 0 | 17.592 | 0 | 2 | 0 | 30.884 | 31.607 | 30.499 | 30.45 | 16.086 | 23.92 | 11.765 | 0 | 0 | 55.881 | 52.074 | 43.427 | 19.568 | 0 | 0 | 54.023 | 31.198 | [5 empty] | 0 | 0.434 | 4 | 3.1704 | 2.9384 | 1.5848 | 1.3953 | 1.5431 | 48.6716
2008-12-11 | 13:29 | 0 | 17.617 | 0 | 3 | 0 | 30.909 | 31.269 | 30.499 | 30.69 | 15.666 | 23.969 | 12.011 | 0 | 0 | 55.904 | 52.051 | 43.427 | 19.568 | 0 | 0 | 54.07 | 31.22 | [5 empty] | 0 | 0.219 | 5 | 3.0988 | 2.8704 | 1.5819 | 1.3953 | 1.475 | 47.5993
2008-12-11 | 13:30 | 0 | 17.64 | 0 | 2 | 0 | 31.029 | 31.149 | 30.475 | 30.739 | 15.098 | 23.945 | 12.086 | 0 | 0 | 55.881 | 52.074 | 43.379 | 19.616 | 0 | 0 | 54.07 | 31.173 | [5 empty] | 0 | 0.29 | 6 | 3.077 | 2.8496 | 1.581 | 1.3953 | 1.4542 | 47.2625
2008-12-11 | 13:31 | 0 | 17.632 | 0 | 3 | 0 | 31.043 | 31.213 | 30.345 | 30.707 | 14.869 | 23.913 | 12.152 | 0 | 0 | 55.851 | 52.021 | 43.372 | 19.608 | 0 | 0 | 54.04 | 31.141 | [5 empty] | 0 | 0.336 | 7 | 3.0577 | 2.8313 | 1.5803 | 1.3953 | 1.436 | 46.9621
2008-12-11 | 13:32 | 0 | 17.658 | 0 | 2 | 0 | 31.043 | 31.237 | 30.178 | 30.658 | 14.895 | 23.913 | 12.202 | 0 | 0 | 55.851 | 51.997 | 43.372 | 19.583 | 0 | 0 | 53.97 | 31.166 | [5 empty] | 0 | 0.385 | 8 | 3.0432 | 2.8175 | 1.5797 | 1.3953 | 1.4221 | 46.732
2008-12-11 | 13:33 | 0 | 17.625 | 0 | 3 | 0 | 35.562 | 31.156 | 29.928 | 30.482 | 28.194 | 23.93 | 12.144 | 0 | 0 | 55.75 | 51.99 | 43.341 | 19.576 | 0 | 0 | 53.986 | 31.134 | [5 empty] | 0 | 5.08 | 9 | 3.0601 | 2.8335 | 1.5803 | 1.3953 | 1.4382 | 46.9987
2008-12-11 | 13:34 | 0 | 17.708 | 1 | 2 | 0 | 44.171 | 32.584 | 29.744 | 30.249 | 19.757 | 23.962 | 12.25 | 1 | 0 | 55.804 | 51.997 | 43.396 | 19.583 | 0 | 0 | 54.016 | 31.237 | [5 empty] | 0 | 13.922 | 10 | 3.0292 | 2.8042 | 1.5791 | 1.3953 | 1.4089 | 46.509
2008-12-11 | 13:35 | 0 | 17.708 | 0 | 3 | 0 | 34.419 | 44.935 | 29.599 | 30.08 | 16.622 | 24.009 | 12.177 | 0 | 0 | 55.781 | 51.997 | 43.348 | 19.608 | 0 | 0 | 54.016 | 31.188 | [5 empty] | 0 | 4.339 | 11 | 3.0505 | 2.8244 | 1.58 | 1.3953 | 1.4291 | 46.8473
2008-12-11 | 13:36 | 0 | 17.7 | 0 | 2 | 0 | 31.686 | 36.244 | 29.567 | 29.881 | 16.169 | 23.955 | 12.318 | 0 | 0 | 55.75 | 51.946 | 43.317 | 19.551 | 0 | 0 | 53.939 | 31.181 | [5 empty] | 0 | 1.805 | 12 | 3.0094 | 2.7854 | 1.5783 | 1.3953 | 1.39 | 46.1896
2008-12-11 | 13:37 | 0 | 17.756 | 0 | 3 | 0 | 30.852 | 32.49 | 29.575 | 29.815 | 15.355 | 23.93 | 12.318 | 0 | 0 | 55.729 | 51.946 | 43.341 | 19.576 | 0 | 0 | 53.916 | 31.156 | [5 empty] | 0 | 1.037 | 13 | 3.0094 | 2.7854 | 1.5783 | 1.3953 | 1.39 | 46.1896
2008-12-11 | 13:38 | 0 | 17.733 | 0 | 2 | 0 | 30.467 | 31.308 | 29.455 | 29.768 | 14.819 | 23.962 | 12.3 | 0 | 0 | 55.736 | 51.976 | 43.372 | 19.608 | 0 | 0 | 53.879 | 31.213 | [5 empty] | 0 | 0.699 | 14 | 3.0146 | 2.7904 | 1.5785 | 1.3953 | 1.395 | 46.2746
2008-12-11 | 13:39 | 0 | 17.733 | 0 | 2 | 0 | 30.249 | 30.803 | 29.261 | 29.67 | 14.523 | 23.938 | 12.227 | 0 | 0 | 55.736 | 51.93 | 43.348 | 19.608 | 0 | 0 | 53.925 | 31.188 | [5 empty] | 0 | 0.579 | 15 | 3.0359 | 2.8106 | 1.5794 | 1.3953 | 1.4152 | 46.6161
2008-12-11 | 13:40 | 0 | 17.756 | 0 | 3 | 0 | 30.08 | 30.514 | 29.214 | 29.504 | 13.683 | 23.962 | 11.953 | 1 | 0 | 55.713 | 51.93 | 43.348 | 19.608 | 0 | 0 | 53.925 | 31.188 | [5 empty] | 0 | 0.576 | 16 | 3.1157 | 2.8864 | 1.5826 | 1.3953 | 1.4911 | 47.8566
2008-12-11 | 13:41 | 0 | 17.7 | 0 | 2 | 0 | 29.808 | 30.217 | 29.253 | 29.398 | 13.255 | 23.881 | 11.823 | 0 | 0 | 55.683 | 51.899 | 43.341 | 19.576 | 0 | 0 | 53.872 | 31.181 | [5 empty] | 0 | 0.41 | 17 | 3.1535 | 2.9224 | 1.5841 | 1.3953 | 1.527 | 48.4232
2008-12-11 | 13:42 | 0 | 17.675 | 0 | 3 | 0 | 29.638 | 30.121 | 29.518 | 29.543 | 12.738 | 23.906 | 11.921 | 0 | 0 | 55.659 | 51.899 | 43.293 | 19.576 | 0 | 0 | 53.872 | 31.156 | [5 empty] | 0 | 0.095 | 18 | 3.125 | 2.8953 | 1.583 | 1.3953 | 1.4999 | 47.9973
2008-12-11 | 13:43 | 0 | 17.675 | 0 | 2 | 0 | 29.663 | 29.903 | 29.638 | 29.783 | 12.687 | 23.881 | 11.921 | 0 | 0 | 55.636 | 51.876 | 43.293 | 19.576 | 0 | 0 | 53.916 | 31.181 | [5 empty] | 0 | -0.12 | 19 | 3.125 | 2.8953 | 1.583 | 1.3953 | 1.4999 | 47.9973
2008-12-11 | 13:44 | 0 | 17.708 | 0 | 3 | 0 | 31.092 | 29.839 | 29.768 | 29.96 | 26.009 | 23.842 | 11.88 | 0 | 0 | 55.69 | 51.906 | 43.3 | 19.634 | 0 | 0 | 53.925 | 31.237 | [5 empty] | 0 | 1.132 | 20 | 3.1369 | 2.9066 | 1.5835 | 1.3953 | 1.5113 | 48.1764
2008-12-11 | 13:45 | 0 | 17.65 | 0 | 2 | 0 | 45.455 | 30.291 | 29.663 | 29.977 | 20.219 | 23.866 | 11.855 | 0 | 0 | 55.645 | 51.906 | 43.324 | 19.608 | 0 | 0 | 53.946 | 31.213 | [5 empty] | 0 | 15.478 | 21 | 3.1442 | 2.9135 | 1.5838 | 1.3953 | 1.5182 | 48.285
2008-12-11 | 13:46 | 0 | 17.7 | 1 | 3 | 0 | 34.739 | 44.047 | 29.543 | 29.952 | 15.405 | 23.835 | 11.823 | 1 | 0 | 55.659 | 51.876 | 43.269 | 19.576 | 0 | 0 | 53.916 | 31.23 | [5 empty] | 0 | 4.787 | 22 | 3.1535 | 2.9224 | 1.5841 | 1.3953 | 1.527 | 48.4232
2008-12-11 | 13:47 | 0 | 17.7 | 0 | 3 | 0 | 31.59 | 36.361 | 29.472 | 29.808 | 13.947 | 23.881 | 11.797 | 0 | 0 | 55.615 | 51.853 | 43.269 | 19.601 | 0 | 0 | 53.963 | 31.254 | [5 empty] | 0 | 1.782 | 23 | 3.1611 | 2.9296 | 1.5844 | 1.3953 | 1.5342 | 48.5348
2008-12-11 | 13:48 | 0 | 17.7 | 0 | 2 | 0 | 30.627 | 32.193 | 29.423 | 29.687 | 13.429 | 23.785 | 11.996 | 0 | 0 | 55.592 | 51.829 | 43.269 | 19.576 | 0 | 0 | 53.895 | 31.254 | [5 empty] | 0 | 0.94 | 24 | 3.1032 | 2.8745 | 1.5821 | 1.3953 | 1.4792 | 47.6661
2008-12-11 | 13:49 | 0 | 17.733 | 0 | 3 | 0 | 30.249 | 31.021 | 29.214 | 29.648 | 13.19 | 23.842 | 11.978 | 0 | 0 | 55.622 | 51.883 | 43.324 | 19.634 | 0 | 0 | 53.902 | 31.286 | [5 empty] | 0 | 0.601 | 25 | 3.1084 | 2.8795 | 1.5823 | 1.3953 | 1.4841 | 47.746
2008-12-11 | 13:50 | 0 | 17.65 | 0 | 2 | 0 | 29.952 | 30.531 | 28.989 | 29.472 | 12.738 | 23.835 | 11.848 | 0 | 0 | 55.545 | 51.853 | 43.293 | 19.601 | 0 | 0 | 53.825 | 31.205 | [5 empty] | 0 | 0.48 | 26 | 3.1463 | 2.9155 | 1.5838 | 1.3953 | 1.5201 | 48.3153
2008-12-11 | 13:51 | 0 | 17.65 | 0 | 3 | 0 | 29.736 | 30.242 | 29.013 | 29.278 | 12.564 | 23.81 | 11.775 | 0 | 0 | 55.568 | 51.829 | 43.293 | 19.551 | 0 | 0 | 53.848 | 31.205 | [5 empty] | 0 | 0.458 | 27 | 3.1675 | 2.9357 | 1.5847 | 1.3953 | 1.5403 | 48.6289
2008-12-11 | 13:52 | 0 | 17.65 | 0 | 3 | 0 | 29.472 | 30.001 | 29.013 | 29.278 | 12.466 | 23.761 | 11.898 | 0 | 0 | 55.568 | 51.808 | 43.269 | 19.551 | 0 | 0 | 53.825 | 31.23 | [5 empty] | 0 | 0.194 | 28 | 3.1317 | 2.9016 | 1.5833 | 1.3953 | 1.5063 | 48.098
2008-12-11 | 13:53 | 0 | 17.65 | 0 | 3 | 0 | 29.423 | 29.736 | 29.038 | 29.278 | 12.489 | 23.736 | 11.775 | 0 | 0 | 55.545 | 51.829 | 43.224 | 19.601 | 0 | 0 | 53.825 | 31.205 | [5 empty] | 0 | 0.145 | 29 | 3.1675 | 2.9357 | 1.5847 | 1.3953 | 1.5403 | 48.6289
2008-12-11 | 13:54 | 0 | 17.65 | 0 | 2 | 0 | 29.398 | 29.592 | 29.062 | 29.349 | 12.046 | 23.785 | 11.823 | 0 | 0 | 55.545 | 51.785 | 43.248 | 19.576 | 0 | 0 | 53.872 | 31.23 | [5 empty] | 0 | 0.049 | 30 | 3.1535 | 2.9224 | 1.5841 | 1.3953 | 1.527 | 48.4232
2008-12-11 | 13:55 | 0 | 17.675 | 0 | 3 | 0 | 29.518 | 29.567 | 29.133 | 29.349 | 23.906 | 23.736 | 11.823 | 0 | 0 | 55.568 | 51.785 | 43.293 | 19.551 | 0 | 0 | 53.916 | 31.254 | [5 empty] | 0 | 0.169 | 31 | 3.1535 | 2.9224 | 1.5841 | 1.3953 | 1.527 | 48.4232
2008-12-11 | 13:56 | 1 | 17.7 | 0 | 3 | 0 | 44.86 | 29.977 | 29.158 | 29.398 | 26.701 | 23.761 | 11.797 | 1 | 0 | 55.568 | 51.785 | 43.269 | 19.601 | 0 | 0 | 53.895 | 31.23 | [5 empty] | 17.7 | 15.462 | 32 | 3.1611 | 2.9296 | 1.5844 | 1.3953 | 1.5342 | 48.5348
2008-12-11 | 13:57 | 0 | 17.7 | 1 | 3 | 0 | 47.29 | 43.905 | 29.158 | 29.398 | 27.64 | 23.785 | 11.526 | 2 | 0 | 55.545 | 51.715 | 43.176 | 19.551 | 0 | 0 | 53.825 | 31.23 | [5 empty] | 0 | 17.892 | 33 | 3.24 | 3.0046 | 1.5876 | 1.3953 | 1.6093 | 49.6679
2008-12-11 | 13:58 | 0 | 17.675 | 0 | 3 | 0 | 47.542 | 47.084 | 29.207 | 29.423 | 28.675 | 23.81 | 11.478 | 2 | 0 | 55.568 | 51.785 | 43.176 | 19.626 | 0 | 0 | 53.848 | 31.254 | [5 empty] | 0 | 18.119 | 34 | 3.254 | 3.0179 | 1.5882 | 1.3953 | 1.6225 | 49.8629
2008-12-11 | 13:59 | 1 | 17.675 | 0 | 3 | 0 | 48.459 | 47.518 | 29.182 | 29.398 | 29.253 | 23.81 | 11.526 | 1 | 0 | 55.545 | 51.762 | 43.224 | 19.626 | 0 | 0 | 53.801 | 31.276 | [5 empty] | 17.675 | 19.061 | 35 | 3.24 | 3.0046 | 1.5876 | 1.3953 | 1.6093 | 49.6679
2008-12-11 | 14:00 | 0 | 17.65 | 0 | 3 | 0 | 49.101 | 48.412 | 29.133 | 29.349 | 30.362 | 23.857 | 11.453 | 2 | 0 | 55.568 | 51.762 | 43.248 | 19.626 | 0 | 0 | 53.848 | 31.276 | [5 empty] | 0 | 19.752 | 36 | 3.2613 | 3.0248 | 1.5885 | 1.3953 | 1.6295 | 49.9637
2008-12-11 | 14:01 | 0 | 17.7 | 0 | 3 | 0 | 49.262 | 49.215 | 29.182 | 29.278 | 30.651 | 23.906 | 11.378 | 2 | 0 | 55.592 | 51.762 | 43.248 | 19.626 | 0 | 0 | 53.848 | 31.276 | [5 empty] | 0 | 19.984 | 37 | 3.2831 | 3.0456 | 1.5894 | 1.3953 | 1.6502 | 50.2637
2008-12-11 | 14:02 | 0 | 17.7 | 0 | 2 | 0 | 49.353 | 49.423 | 29.278 | 29.327 | 31.012 | 23.955 | 11.106 | 1 | 0 | 55.592 | 51.762 | 43.269 | 19.626 | 0 | 0 | 53.801 | 31.254 | [5 empty] | 0 | 20.026 | 38 | 3.3623 | 3.1209 | 1.5926 | 1.3953 | 1.7255 | 51.3188
2008-12-11 | 14:03 | 1 | 17.642 | 0 | 3 | 0 | 49.806 | 49.575 | 29.462 | 29.391 | 31.728 | 24.018 | 11.026 | 2 | 0 | 55.561 | 51.778 | 43.217 | 19.618 | 0 | 0 | 53.841 | 31.198 | [5 empty] | 17.642 | 20.415 | 39 | 3.3856 | 3.143 | 1.5935 | 1.3953 | 1.7477 | 51.6198
2008-12-11 | 14:04 | 0 | 17.7 | 0 | 3 | 0 | 49.95 | 50.018 | 30.097 | 29.663 | 32.314 | 24.05 | 11.131 | 2 | 0 | 55.636 | 51.808 | 43.248 | 19.651 | 0 | 0 | 53.895 | 31.23 | [5 empty] | 0 | 20.287 | 40 | 3.3551 | 3.1139 | 1.5923 | 1.3953 | 1.7186 | 51.2239
2008-12-11 | 14:05 | 0 | 17.668 | 0 | 3 | 0 | 50.102 | 50.172 | 30.98 | 30.281 | 32.756 | 24.018 | 10.877 | 2 | 0 | 55.606 | 51.778 | 43.238 | 19.543 | 0 | 0 | 53.865 | 31.149 | [5 empty] | 0 | 19.821 | 41 | 3.429 | 3.1842 | 1.5953 | 1.3953 | 1.7889 | 52.1694
2008-12-11 | 14:06 | 0 | 17.592 | 1 | 3 | 1 | 49.619 | 50.307 | 31.919 | 31.173 | 27.439 | 24.114 | 10.777 | 1 | 0 | 55.627 | 51.752 | 43.262 | 19.543 | 0 | 0 | 53.771 | 31.195 | [5 empty] | 0 | 18.446 | 42 | 3.4581 | 3.2119 | 1.5965 | 1.3953 | 1.8166 | 52.5305
2008-12-11 | 14:07 | 0 | 17.642 | 0 | 2 | 0 | 37.622 | 50.102 | 32.874 | 32.159 | 21.319 | 24.114 | 10.729 | 1 | 0 | 55.697 | 51.752 | 43.307 | 19.543 | 0 | 0 | 53.724 | 31.195 | [5 empty] | 0 | 5.463 | 0 | 3.4721 | 3.2252 | 1.597 | 1.3953 | 1.8299 | 52.7017
2008-12-11 | 14:08 | 0 | 17.617 | 0 | 3 | 0 | 34.567 | 39.126 | 33.696 | 33.156 | 18.95 | 24.283 | 10.679 | 0 | 0 | 55.673 | 51.752 | 43.355 | 19.568 | 0 | 0 | 53.724 | 31.173 | [5 empty] | 0 | 1.411 | 1 | 3.4867 | 3.2391 | 2.2713 | 2.069 | 1.1701 | 33.5588
2008-12-11 | 14:09 | 0 | 17.617 | 0 | 3 | 0 | 34.285 | 35.342 | 34.261 | 34.026 | 18.407 | 24.354 | 10.654 | 0 | 0 | 55.72 | 51.752 | 43.379 | 19.568 | 0 | 0 | 53.771 | 31.195 | [5 empty] | 0 | 0.259 | 2 | 3.494 | 3.246 | 2.2715 | 2.069 | 1.177 | 33.687
2008-12-11 | 14:10 | 0 | 17.612 | 0 | 3 | 0 | 34.608 | 34.797 | 34.538 | 34.656 | 16.551 | 24.278 | 10.598 | 0 | 0 | 55.692 | 51.724 | 43.396 | 19.538 | 0 | 0 | 53.787 | 31.191 | [5 empty] | 0 | -0.048 | 3 | 3.5103 | 3.2615 | 2.2722 | 2.069 | 1.1925 | 33.972
2008-12-11 | 14:11 | 0 | 17.642 | 0 | 3 | 0 | 35.06 | 35.012 | 34.613 | 35.012 | 15.915 | 24.283 | 10.628 | 0 | 0 | 55.697 | 51.729 | 43.472 | 19.543 | 0 | 0 | 53.816 | 31.22 | [5 empty] | 0 | 0.048 | 4 | 3.5015 | 3.2532 | 2.2719 | 2.069 | 1.1842 | 33.8197
2008-12-11 | 14:12 | 0 | 17.642 | 0 | 3 | 0 | 35.246 | 35.366 | 34.33 | 35.06 | 15.199 | 24.308 | 10.555 | 0 | 0 | 55.72 | 51.776 | 43.496 | 19.568 | 0 | 0 | 53.792 | 31.22 | [5 empty] | 0 | 0.186 | 5 | 3.5228 | 3.2734 | 2.2727 | 2.069 | 1.2044 | 34.1892
2008-12-11 | 14:13 | 0 | 17.642 | 0 | 3 | 0 | 35.27 | 35.507 | 33.273 | 34.684 | 15.025 | 24.354 | 10.407 | 0 | 0 | 55.697 | 51.706 | 43.52 | 19.568 | 0 | 0 | 53.907 | 31.244 | [5 empty] | 0 | 0.586 | 6 | 3.5659 | 3.3143 | 2.2745 | 2.069 | 1.2454 | 34.9248
2008-12-11 | 14:14 | 0 | 17.612 | 0 | 3 | 0 | 34.914 | 35.478 | 32.13 | 33.479 | 14.354 | 24.3 | 10.427 | 0 | 0 | 55.692 | 51.724 | 43.492 | 19.563 | 0 | 0 | 53.834 | 31.215 | [5 empty] | 0 | 1.435 | 7 | 3.5601 | 3.3088 | 2.2742 | 2.069 | 1.2398 | 34.8264
2008-12-11 | 14:15 | 0 | 17.587 | 0 | 3 | 0 | 33.902 | 35.124 | 31.625 | 32.323 | 14.057 | 24.254 | 10.402 | 0 | 0 | 55.645 | 51.724 | 43.492 | 19.563 | 0 | 0 | 53.764 | 31.24 | [5 empty] | 0 | 1.579 | 8 | 3.5673 | 3.3157 | 2.2745 | 2.069 | 1.2468 | 34.9493
2008-12-11 | 14:16 | 0 | 17.587 | 0 | 3 | 0 | 33.479 | 34.139 | 31.48 | 31.818 | 28.398 | 24.254 | 10.402 | 0 | 0 | 55.645 | 51.701 | 43.468 | 19.563 | 0 | 0 | 53.72 | 31.215 | [5 empty] | 0 | 1.661 | 9 | 3.5673 | 3.3157 | 2.2745 | 2.069 | 1.2468 | 34.9493
2008-12-11 | 14:17 | 1 | 17.612 | 0 | 3 | 0 | 46.886 | 34.349 | 31.409 | 31.769 | 30.18 | 24.3 | 10.377 | 1 | 0 | 55.599 | 51.748 | 43.42 | 19.588 | 0 | 0 | 53.764 | 31.215 | [5 empty] | 17.612 | 15.117 | 10 | 3.5746 | 3.3226 | 2.2748 | 2.069 | 1.2537 | 35.0717
2008-12-11 | 14:18 | 0 | 17.58 | 1 | 3 | 0 | 49.126 | 46.512 | 31.303 | 31.617 | 31.088 | 24.269 | 10.42 | 2 | 0 | 55.592 | 51.671 | 43.343 | 19.556 | 0 | 0 | 53.713 | 31.183 | [5 empty] | 0 | 17.509 | 11 | 3.5621 | 3.3107 | 2.2743 | 2.069 | 1.2418 | 34.8609
2008-12-11 | 14:19 | 0 | 17.612 | 0 | 3 | 0 | 49.913 | 49.157 | 31.384 | 31.674 | 31.575 | 24.229 | 10.427 | 1 | 0 | 55.599 | 51.701 | 43.374 | 19.588 | 0 | 0 | 53.743 | 31.191 | [5 empty] | 0 | 18.239 | 12 | 3.5601 | 3.3088 | 2.2742 | 2.069 | 1.2398 | 34.8264
2008-12-11 | 14:20 | 0 | 17.58 | 0 | 3 | 0 | 47.199 | 49.906 | 31.544 | 31.642 | 23.403 | 24.222 | 10.344 | 2 | 0 | 55.545 | 51.647 | 43.319 | 19.505 | 0 | 0 | 53.619 | 31.134 | [5 empty] | 0 | 15.557 | 13 | 3.5842 | 3.3318 | 2.2752 | 2.069 | 1.2628 | 35.2326
2008-12-11 | 14:21 | 0 | 17.66 | 0 | 3 | 0 | 36.653 | 48.835 | 31.6 | 31.794 | 19.611 | 24.278 | 10.377 | 0 | 0 | 55.575 | 51.701 | 43.374 | 19.588 | 0 | 0 | 53.72 | 31.191 | [5 empty] | 0 | 4.859 | 14 | 3.5746 | 3.3226 | 2.2748 | 2.069 | 1.2537 | 35.0717
2008-12-11 | 14:22 | 0 | 17.635 | 0 | 2 | 0 | 33.857 | 38.157 | 31.553 | 31.794 | 17.808 | 24.325 | 10.475 | 0 | 0 | 55.575 | 51.678 | 43.396 | 19.563 | 0 | 0 | 53.696 | 31.215 | [5 empty] | 0 | 2.063 | 15 | 3.5461 | 3.2955 | 2.2737 | 2.069 | 1.2266 | 34.589
2008-12-11 | 14:23 | 0 | 17.66 | 0 | 3 | 0 | 32.986 | 34.608 | 31.529 | 31.745 | 17.072 | 24.398 | 10.452 | 0 | 0 | 55.575 | 51.678 | 43.42 | 19.588 | 0 | 0 | 53.673 | 31.264 | [5 empty] | 0 | 1.241 | 16 | 3.5528 | 3.3019 | 2.2739 | 2.069 | 1.2329 | 34.703
2008-12-11 | 14:24 | 0 | 17.685 | 0 | 3 | 0 | 32.517 | 33.55 | 31.433 | 31.769 | 16.453 | 24.3 | 10.427 | 0 | 0 | 55.599 | 51.678 | 43.42 | 19.611 | 0 | 0 | 53.626 | 31.264 | [5 empty] | 0 | 0.748 | 17 | 3.5601 | 3.3088 | 2.2742 | 2.069 | 1.2398 | 34.8264
2008-12-11 | 14:25 | 0 | 17.627 | 0 | 3 | 0 | 32.267 | 32.955 | 31.232 | 31.642 | 15.631 | 24.342 | 10.344 | 0 | 0 | 55.545 | 51.671 | 43.343 | 19.53 | 0 | 0 | 53.643 | 31.232 | [5 empty] | 0 | 0.625 | 18 | 3.5842 | 3.3318 | 2.2752 | 2.069 | 1.2628 | 35.2326
2008-12-11 | 14:26 | 0 | 17.675 | 0 | 3 | 0 | 32.049 | 32.649 | 31.254 | 31.519 | 15.035 | 24.269 | 10.465 | 0 | 0 | 55.545 | 51.647 | 43.413 | 19.553 | 0 | 0 | 53.666 | 31.205 | [5 empty] | 0 | 0.53 | 19 | 3.549 | 3.2983 | 2.2738 | 2.069 | 1.2293 | 34.6386
2008-12-11 | 14:27 | 0 | 17.675 | 0 | 3 | 0 | 31.88 | 32.363 | 31.325 | 31.568 | 14.243 | 24.269 | 10.49 | 1 | 0 | 55.522 | 51.624 | 43.365 | 19.553 | 0 | 0 | 53.643 | 31.181 | [5 empty] | 0 | 0.312 | 20 | 3.5417 | 3.2914 | 2.2735 | 2.069 | 1.2224 | 34.5145
2008-12-11 | 14:28 | 0 | 17.65 | 0 | 3 | 0 | 31.784 | 32.144 | 31.279 | 31.639 | 14.196 | 24.269 | 10.415 | 0 | 0 | 55.501 | 51.647 | 43.365 | 19.553 | 0 | 0 | 53.666 | 31.205 | [5 empty] | 0 | 0.145 | 21 | 3.5636 | 3.3121 | 2.2744 | 2.069 | 1.2432 | 34.8855
2008-12-11 | 14:29 | 0 | 17.675 | 1 | 3 | 0 | 31.833 | 32.024 | 31.23 | 31.568 | 13.628 | 24.219 | 10.392 | 0 | 0 | 55.477 | 51.624 | 43.317 | 19.553 | 0 | 0 | 53.643 | 31.205 | [5 empty] | 0 | 0.265 | 22 | 3.5702 | 3.3185 | 2.2746 | 2.069 | 1.2495 | 34.9984
2008-12-11 | 14:30 | 1 | 17.725 | 0 | 8 | 0 | 36.454 | 31.978 | 31.085 | 39.605 | 39.346 | 24.195 | 10.563 | 0 | 0 | 44.233 | 51.624 | 49.332 | 19.553 | 0 | 0 | 53.619 | 31.134 | [5 empty] | 17.725 | -3.151 | 23 | 3.5205 | 3.2712 | 2.2726 | 2.069 | 1.2022 | 34.1489
2008-12-11 | 14:31 | 0 | 17.725 | 0 | 15 | 0 | 55.27 | 31.904 | 33.916 | 46.877 | 50.959 | 24.099 | 10.613 | 2 | 0 | 55.34 | 51.187 | 50.041 | 19.553 | 0 | 0 | 53.573 | 30.435 | [5 empty] | 0 | 8.393 | 24 | 3.5059 | 3.2573 | 2.272 | 2.069 | 1.1884 | 33.8959
2008-12-11 | 14:32 | 1 | 17.725 | 0 | 15 | 0 | 65.154 | 31.808 | 37.49 | 55.293 | 55.776 | 24.075 | 10.664 | 2 | 0 | 63.63 | 50.868 | 56.072 | 19.553 | 0 | 0 | 53.596 | 31.784 | [5 empty] | 17.725 | 9.861 | 25 | 3.491 | 3.2432 | 2.2714 | 2.069 | 1.1742 | 33.6358
2008-12-11 | 14:33 | 1 | 17.748 | 0 | 15 | 0 | 69.444 | 31.808 | 40.569 | 59.908 | 56.277 | 24.026 | 10.588 | 1 | 0 | 67.861 | 50.982 | 59.976 | 19.553 | 0 | 0 | 53.666 | 35.569 | [5 empty] | 17.748 | 9.536 | 26 | 3.5132 | 3.2642 | 2.2723 | 2.069 | 1.1953 | 34.0227
2008-12-11 | 14:34 | 1 | 17.725 | 0 | 14 | 0 | 71.07 | 31.759 | 42.941 | 62.24 | 57.039 | 24.05 | 10.49 | 0 | 0 | 69.751 | 51.463 | 62.039 | 19.553 | 0 | 0 | 53.687 | 38.454 | [5 empty] | 17.725 | 8.83 | 27 | 3.5417 | 3.2914 | 2.2735 | 2.069 | 1.2224 | 34.5145
2008-12-11 | 14:35 | 1 | 17.781 | 1 | 15 | 1 | 71.647 | 31.767 | 44.729 | 63.504 | 58.751 | 24.178 | 10.548 | 1 | 1 | 70.527 | 52.205 | 63.278 | 19.608 | 0 | 0 | 53.811 | 40.624 | [5 empty] | 17.781 | 8.143 | 28 | 3.5248 | 3.2753 | 2.2728 | 2.069 | 1.2063 | 34.2244
2008-12-11 | 14:36 | 0 | 17.781 | 0 | 15 | 0 | 71.801 | 31.767 | 46.083 | 64.287 | 60.275 | 24.156 | 10.621 | 0 | 0 | 70.835 | 52.917 | 64.041 | 19.608 | 0 | 0 | 53.972 | 42.198 | [5 empty] | 0 | 7.514 | 0 | 3.5036 | 3.2551 | 2.2719 | 2.069 | 1.1861 | 33.8553
2008-12-11 | 14:37 | 1 | 17.806 | 0 | 15 | 0 | 71.714 | 31.816 | 47.32 | 64.894 | 61.327 | 24.276 | 10.671 | 0 | 0 | 70.9 | 53.512 | 64.625 | 19.535 | 0 | 0 | 54.338 | 43.372 | [5 empty] | 17.806 | 6.82 | 1 | 3.489 | 3.2413 | 1.869 | 1.6667 | 1.5746 | 45.1304
2008-12-11 | 14:38 | 0 | 17.836 | 0 | 15 | 0 | 71.631 | 31.845 | 48.632 | 65.392 | 61.624 | 24.232 | 10.651 | 0 | 0 | 70.905 | 54.205 | 65.191 | 19.566 | 0 | 0 | 54.709 | 44.413 | [5 empty] | 0 | 6.239 | 2 | 3.4948 | 3.2468 | 1.8693 | 1.6667 | 1.5801 | 45.2136
2008-12-11 | 14:39 | 0 | 17.836 | 0 | 2 | 0 | 73.894 | 63.463 | 35.928 | 64.787 | 51.225 | 24.352 | 10.626 | 1 | 0 | 70.048 | 54.779 | 64.652 | 19.566 | 0 | 0 | 55.099 | 44.573 | [5 empty] | 0 | 9.107 | 3 | 3.5021 | 3.2537 | 1.8696 | 1.6667 | 1.5871 | 45.3172
2008-12-11 | 14:40 | 0 | 17.831 | 0 | 3 | 0 | 67.562 | 71.45 | 31.791 | 43.96 | 42.267 | 24.3 | 10.621 | 0 | 0 | 68.241 | 55.186 | 61.912 | 19.561 | 0 | 0 | 55.484 | 44.125 | [5 empty] | 0 | 23.602 | 4 | 3.5036 | 3.2551 | 1.8696 | 1.6667 | 1.5884 | 45.3378
2008-12-11 | 14:41 | 0 | 17.836 | 0 | 1 | 0 | 62.096 | 70.048 | 30.472 | 34.658 | 37.15 | 24.376 | 10.651 | 0 | 0 | 66.781 | 55.536 | 58.778 | 19.616 | 0 | 0 | 55.741 | 43.707 | [5 empty] | 0 | 27.438 | 5 | 3.4948 | 3.2468 | 1.8693 | 1.6667 | 1.5801 | 45.2136
2008-12-11 | 14:42 | 0 | 17.836 | 0 | 0 | 0 | 61.222 | 69.368 | 29.989 | 33.342 | 32.943 | 24.45 | 10.651 | 0 | 0 | 65.661 | 55.718 | 56.223 | 19.591 | 0 | 0 | 55.993 | 43.19 | [5 empty] | 0 | 27.88 | 6 | 3.4948 | 3.2468 | 1.8693 | 1.6667 | 1.5801 | 45.2136
2008-12-11 | 14:43 | 0 | 17.869 | 0 | 0 | 0 | 61.117 | 68.915 | 30.144 | 34.244 | 29.879 | 24.482 | 10.684 | 0 | 0 | 64.839 | 55.909 | 54.373 | 19.598 | 0 | 0 | 56.184 | 42.726 | [5 empty] | 0 | 26.873 | 7 | 3.4852 | 3.2377 | 1.8689 | 1.6667 | 1.571 | 45.0761
2008-12-11 | 14:44 | 0 | 17.869 | 0 | 0 | 0 | 61.003 | 68.429 | 30.288 | 35.136 | 27.444 | 24.482 | 10.709 | 0 | 0 | 64.189 | 56.047 | 52.859 | 19.598 | 0 | 0 | 56.229 | 42.233 | [5 empty] | 0 | 25.867 | 8 | 3.4779 | 3.2307 | 1.8686 | 1.6667 | 1.5641 | 44.9715
2008-12-11 | 14:45 | 0 | 17.844 | 0 | 0 | 0 | 60.78 | 67.924 | 30.479 | 35.722 | 25.396 | 24.433 | 10.857 | 0 | 0 | 63.717 | 56.117 | 51.783 | 19.598 | 0 | 0 | 56.364 | 41.858 | [5 empty] | 0 | 25.058 | 9 | 3.4348 | 3.1898 | 1.8669 | 1.6667 | 1.5231 | 44.3431
2008-12-11 | 14:46 | 0 | 17.841 | 0 | 0 | 0 | 60.437 | 67.386 | 30.548 | 36.237 | 23.682 | 24.357 | 10.782 | 0 | 0 | 63.262 | 56.154 | 50.858 | 19.571 | 0 | 0 | 56.446 | 41.43 | [5 empty] | 0 | 24.2 | 10 | 3.4567 | 3.2105 | 1.8677 | 1.6667 | 1.5439 | 44.6635
2008-12-11 | 14:47 | 0 | 17.849 | 0 | 0 | 0 | 60.086 | 66.991 | 30.58 | 36.667 | 22.751 | 24.364 | 10.837 | 1 | 0 | 62.977 | 56.229 | 50.223 | 19.603 | 0 | 0 | 56.476 | 41.107 | [5 empty] | 0 | 23.419 | 11 | 3.4407 | 3.1953 | 1.8671 | 1.6667 | 1.5287 | 44.429
2008-12-11 | 14:48 | 0 | 17.849 | 0 | 0 | 0 | 59.728 | 66.542 | 30.46 | 37.043 | 21.257 | 24.318 | 10.938 | 0 | 0 | 62.685 | 56.298 | 49.789 | 19.578 | 0 | 0 | 56.521 | 40.779 | [5 empty] | 0 | 22.685 | 12 | 3.4113 | 3.1674 | 1.8659 | 1.6667 | 1.5007 | 43.9925
2008-12-11 | 14:49 | 0 | 17.826 | 0 | 0 | 0 | 59.413 | 66.138 | 30.386 | 37.349 | 21.064 | 24.269 | 11.086 | 0 | 0 | 62.462 | 56.298 | 49.491 | 19.578 | 0 | 0 | 56.544 | 40.473 | [5 empty] | 0 | 22.064 | 13 | 3.3682 | 3.1264 | 1.8642 | 1.6667 | 1.4597 | 43.3391
2008-12-11 | 14:50 | 0 | 17.849 | 0 | 0 | 0 | 59.032 | 65.78 | 30.266 | 37.583 | 20.222 | 24.269 | 11.086 | 0 | 0 | 62.261 | 56.318 | 49.283 | 19.603 | 0 | 0 | 56.61 | 40.191 | [5 empty] | 0 | 21.449 | 14 | 3.3682 | 3.1264 | 1.8642 | 1.6667 | 1.4597 | 43.3391
2008-12-11 | 14:51 | 0 | 17.879 | 0 | 0 | 0 | 58.678 | 65.382 | 30.151 | 37.87 | 19.015 | 24.273 | 11.287 | 0 | 0 | 62.064 | 56.369 | 49.152 | 19.583 | 0 | 0 | 56.683 | 39.937 | [5 empty] | 0 | 20.808 | 15 | 3.3096 | 3.0708 | 1.8618 | 1.6667 | 1.4041 | 42.4245
2008-12-11 | 14:52 | 0 | 17.831 | 0 | 0 | 0 | 58.343 | 64.979 | 30.006 | 38.035 | 18.917 | 24.249 | 11.312 | 0 | 0 | 61.861 | 56.414 | 48.991 | 19.608 | 0 | 0 | 56.706 | 39.633 | [5 empty] | 0 | 20.308 | 16 | 3.3023 | 3.0638 | 1.8615 | 1.6667 | 1.3972 | 42.3085
2008-12-11 | 14:53 | 0 | 17.826 | 0 | 0 | 0 | 57.957 | 64.502 | 29.952 | 38.148 | 17.602 | 24.124 | 11.455 | 0 | 0 | 61.722 | 56.387 | 48.916 | 19.578 | 0 | 0 | 56.656 | 39.392 | [5 empty] | 0 | 19.809 | 17 | 3.2607 | 3.0243 | 1.8598 | 1.6667 | 1.3576 | 41.6349
2008-12-11 | 14:54 | 0 | 17.806 | 0 | 0 | 0 | 57.557 | 64.082 | 29.886 | 38.318 | 17.73 | 24.129 | 11.435 | 0 | 0 | 61.569 | 56.437 | 48.853 | 19.608 | 0 | 0 | 56.706 | 39.186 | [5 empty] | 0 | 19.239 | 18 | 3.2665 | 3.0298 | 1.86 | 1.6667 | 1.3631 | 41.7301
2008-12-11 | 14:55 | 0 | 17.831 | 0 | 0 | 0 | 57.176 | 63.589 | 29.717 | 38.435 | 17.313 | 24.104 | 11.435 | 0 | 0 | 61.457 | 56.437 | 48.739 | 19.583 | 0 | 0 | 56.75 | 38.976 | [5 empty] | 0 | 18.741 | 19 | 3.2665 | 3.0298 | 1.86 | 1.6667 | 1.3631 | 41.7301
2008-12-11 | 14:56 | 0 | 17.806 | 0 | 0 | 0 | 54.723 | 61.727 | 29.911 | 35.026 | 16.77 | 24.009 | 11.461 | 0 | 0 | 61.391 | 56.437 | 48.669 | 19.608 | 0 | 0 | 56.818 | 38.787 | [5 empty] | 0 | 19.697 | 20 | 3.259 | 3.0226 | 1.8597 | 1.6667 | 1.3559 | 41.6062
2008-12-11 | 14:57 | 0 | 17.839 | 0 | 2 | 0 | 45.147 | 57.364 | 32.014 | 31.026 | 29.942 | 24.09 | 11.518 | 0 | 0 | 61.332 | 56.467 | 48.699 | 19.616 | 0 | 0 | 56.825 | 38.653 | [5 empty] | 0 | 14.121 | 21 | 3.2424 | 3.0068 | 1.8591 | 1.6667 | 1.3402 | 41.3326
2008-12-11 | 14:58 | 0 | 17.839 | 1 | 3 | 0 | 48.723 | 49.068 | 30.183 | 32.085 | 23.028 | 24.09 | 11.493 | 0 | 0 | 61.263 | 56.51 | 48.655 | 19.666 | 0 | 0 | 56.757 | 38.418 | [5 empty] | 0 | 16.638 | 22 | 3.2496 | 3.0137 | 1.8593 | 1.6667 | 1.3471 | 41.4529
2008-12-11 | 14:59 | 0 | 17.864 | 0 | 3 | 0 | 37.079 | 49.778 | 29.173 | 30.425 | 19 | 24.065 | 11.518 | 0 | 0 | 61.174 | 56.49 | 48.585 | 19.616 | 0 | 0 | 56.757 | 38.229 | [5 empty] | 0 | 6.654 | 23 | 3.2424 | 3.0068 | 1.8591 | 1.6667 | 1.3402 | 41.3326
2008-12-11 | 15:00 | 0 | 17.871 | 0 | 3 | 0 | 32.763 | 38.849 | 28.866 | 29.204 | 17.208 | 24.001 | 11.551 | 0 | 0 | 61.136 | 56.496 | 48.592 | 19.649 | 0 | 0 | 56.832 | 38.05 | [5 empty] | 0 | 3.559 | 24 | 3.2327 | 2.9977 | 1.8587 | 1.6667 | 1.331 | 41.1729
2008-12-11 | 15:01 | 0 | 17.839 | 0 | 3 | 0 | 30.497 | 33.814 | 28.618 | 28.81 | 16.556 | 24.016 | 11.468 | 0 | 0 | 61.04 | 56.467 | 48.471 | 19.616 | 0 | 0 | 56.757 | 37.83 | [5 empty] | 0 | 1.687 | 25 | 3.2569 | 3.0207 | 1.8596 | 1.6667 | 1.354 | 41.5728
2008-12-11 | 15:02 | 0 | 17.846 | 0 | 3 | 0 | 29.66 | 31.323 | 28.675 | 28.675 | 16.267 | 23.977 | 11.453 | 0 | 0 | 61.001 | 56.496 | 48.454 | 19.649 | 0 | 0 | 56.766 | 37.744 | [5 empty] | 0 | 0.985 | 26 | 3.2613 | 3.0248 | 1.8598 | 1.6667 | 1.3581 | 41.6444
2008-12-11 | 15:03 | 0 | 17.796 | 0 | 3 | 0 | 29.226 | 30.335 | 29.759 | 28.891 | 15.923 | 24.023 | 11.403 | 0 | 0 | 60.912 | 56.496 | 48.363 | 19.649 | 0 | 0 | 56.766 | 37.603 | [5 empty] | 0 | 0.335 | 27 | 3.2758 | 3.0386 | 1.8604 | 1.6667 | 1.372 | 41.8818
2008-12-11 | 15:04 | 0 | 17.796 | 0 | 3 | 0 | 29.3 | 29.805 | 30.793 | 30.19 | 15.279 | 23.977 | 11.352 | 0 | 0 | 60.8 | 56.405 | 48.249 | 19.551 | 0 | 0 | 56.697 | 37.416 | [5 empty] | 0 | -0.89 | 28 | 3.2907 | 3.0528 | 1.861 | 1.6667 | 1.3861 | 42.1218
2008-12-11 | 15:05 | 0 | 17.826 | 0 | 4 | 0 | 30.364 | 29.81 | 30.462 | 31.161 | 14.89 | 24.031 | 11.383 | 0 | 0 | 60.693 | 56.432 | 48.277 | 19.631 | 0 | 0 | 56.77 | 37.351 | [5 empty] | 0 | -0.797 | 29 | 3.2817 | 3.0442 | 1.8606 | 1.6667 | 1.3775 | 41.9762
2008-12-11 | 15:06 | 0 | 17.846 | 0 | 3 | 0 | 31.181 | 30.747 | 29.734 | 30.553 | 14.837 | 23.977 | 11.254 | 0 | 0 | 60.536 | 56.432 | 48.23 | 19.601 | 0 | 0 | 56.768 | 37.205 | [5 empty] | 0 | 0.628 | 30 | 3.3192 | 3.0799 | 1.8622 | 1.6667 | 1.4132 | 42.5769
2008-12-11 | 15:07 | 0 | 17.798 | 0 | 3 | 0 | 30.747 | 31.47 | 29.325 | 29.857 | 14.145 | 23.977 | 11.229 | 0 | 0 | 60.378 | 56.41 | 48.184 | 19.651 | 0 | 0 | 56.814 | 37.112 | [5 empty] | 0 | 0.89 | 31 | 3.3265 | 3.0868 | 1.8625 | 1.6667 | 1.4201 | 42.6917
2008-12-11 | 15:08 | 1 | 17.821 | 0 | 3 | 0 | 30.168 | 31.012 | 29.204 | 29.494 | 25.519 | 23.952 | 11.254 | 0 | 0 | 60.243 | 56.41 | 48.116 | 19.651 | 0 | 0 | 56.791 | 36.971 | [5 empty] | 17.821 | 0.674 | 32 | 3.3192 | 3.0799 | 1.8622 | 1.6667 | 1.4132 | 42.5769
2008-12-11 | 15:09 | 0 | 17.821 | 1 | 3 | 0 | 44.422 | 31.205 | 29.133 | 29.349 | 28.579 | 23.881 | 11.204 | 0 | 0 | 60.109 | 56.387 | 48.116 | 19.651 | 0 | 0 | 56.702 | 36.854 | [5 empty] | 0 | 15.073 | 33 | 3.3338 | 3.0937 | 1.8628 | 1.6667 | 1.4271 | 42.8061
2008-12-11 | 15:10 | 0 | 17.808 | 0 | 4 | 0 | 47.185 | 44.594 | 29.337 | 29.408 | 29.457 | 23.891 | 11.192 | 0 | 0 | 59.963 | 56.398 | 48.055 | 19.686 | 0 | 0 | 56.711 | 36.794 | [5 empty] | 0 | 17.777 | 34 | 3.3373 | 3.0971 | 1.8629 | 1.6667 | 1.4304 | 42.8608
2008-12-11 | 15:11 | 0 | 17.808 | 0 | 3 | 1 | 47.642 | 47.322 | 29.746 | 29.673 | 30.011 | 23.842 | 11.239 | 1 | 0 | 59.851 | 56.398 | 48.055 | 19.661 | 0 | 0 | 56.711 | 36.653 | [5 empty] | 0 | 17.969 | 35 | 3.3236 | 3.084 | 1.8623 | 1.6667 | 1.4174 | 42.6458
2008-12-11 | 15:12 | 1 | 17.808 | 0 | 3 | 0 | 47.803 | 47.826 | 30.107 | 30.011 | 30.372 | 23.82 | 11.217 | 2 | 0 | 59.76 | 56.375 | 47.964 | 19.586 | 0 | 0 | 56.711 | 36.512 | [5 empty] | 17.808 | 17.792 | 0 | 3.33 | 3.0901 | 1.8626 | 1.6667 | 1.4235 | 42.7467
2008-12-11 | 15:13 | 0 | 17.833 | 0 | 3 | 0 | 48.24 | 48.032 | 30.636 | 30.323 | 31.24 | 23.771 | 11.192 | 2 | 0 | 59.671 | 56.353 | 48.032 | 19.661 | 0 | 0 | 56.711 | 36.464 | [5 empty] | 0 | 17.917 | 1 | 3.3373 | 3.0971 | 2.0144 | 1.8182 | 1.2789 | 38.3207
2008-12-11 | 15:14 | 0 | 17.833 | 0 | 3 | 0 | 48.583 | 48.492 | 31.553 | 30.855 | 32.419 | 23.795 | 11.116 | 1 | 0 | 59.625 | 56.375 | 48.032 | 19.661 | 0 | 0 | 56.711 | 36.371 | [5 empty] | 0 | 17.728 | 2 | 3.3594 | 3.1181 | 2.0153 | 1.8182 | 1.2999 | 38.6944
2008-12-11 | 15:15 | 1 | 17.773 | 0 | 3 | 0 | 49.169 | 48.849 | 32.169 | 31.88 | 33.283 | 23.761 | 11.106 | 2 | 0 | 59.55 | 56.343 | 47.999 | 19.601 | 0 | 0 | 56.679 | 36.244 | [5 empty] | 17.773 | 17.289 | 3 | 3.3623 | 3.1209 | 2.0154 | 1.8182 | 1.3027 | 38.7433
2008-12-11 | 15:16 | 0 | 17.833 | 0 | 4 | 0 | 50.051 | 49.5 | 32.61 | 32.563 | 34.56 | 23.82 | 11.141 | 1 | 0 | 59.513 | 56.353 | 48.102 | 19.686 | 0 | 0 | 56.688 | 36.206 | [5 empty] | 0 | 17.488 | 4 | 3.3521 | 3.1112 | 2.015 | 1.8182 | 1.293 | 38.572
2008-12-11 | 15:17 | 0 | 17.808 | 0 | 3 | 0 | 44.314 | 50.417 | 33.175 | 32.986 | 26.058 | 23.891 | 11.166 | 1 | 0 | 59.49 | 56.353 | 48.125 | 19.661 | 0 | 0 | 56.779 | 36.112 | [5 empty] | 0 | 11.328 | 5 | 3.3449 | 3.1043 | 2.0147 | 1.8182 | 1.2861 | 38.4491
2008-12-11 | 15:18 | 0 | 17.758 | 0 | 3 | 0 | 36.77 | 45.098 | 33.809 | 33.527 | 21.893 | 23.987 | 11.018 | 1 | 0 | 59.424 | 56.353 | 48.125 | 19.661 | 0 | 0 | 56.779 | 35.995 | [5 empty] | 0 | 3.243 | 6 | 3.388 | 3.1452 | 2.0165 | 1.8182 | 1.327 | 39.1692
2008-12-11 | 15:19 | 0 | 17.783 | 1 | 3 | 0 | 35.172 | 37.428 | 34.536 | 34.184 | 20.35 | 23.987 | 11.018 | 0 | 0 | 59.447 | 56.353 | 48.216 | 19.661 | 0 | 0 | 56.757 | 35.947 | [5 empty] | 0 | 0.988 | 7 | 3.388 | 3.1452 | 2.0165 | 1.8182 | 1.327 | 39.1692
2008-12-11 | 15:20 | 0 | 17.783 | 0 | 3 | 0 | 35.124 | 35.758 | 35.055 | 34.959 | 19.093 | 24.109 | 11.018 | 0 | 0 | 59.379 | 56.375 | 48.17 | 19.636 | 0 | 0 | 56.779 | 35.854 | [5 empty] | 0 | 0.165 | 8 | 3.388 | 3.1452 | 2.0165 | 1.8182 | 1.327 | 39.1692
2008-12-11 | 15:21 | 0 | 17.758 | 0 | 3 | 0 | 35.454 | 35.617 | 35.337 | 35.454 | 18.153 | 24.131 | 11.018 | 0 | 0 | 59.379 | 56.353 | 48.24 | 19.661 | 0 | 0 | 56.8 | 35.782 | [5 empty] | 0 | 0 | 9 | 3.388 | 3.1452 | 2.0165 | 1.8182 | 1.327 | 39.1692
2008-12-11 | 15:22 | 0 | 17.748 | 0 | 3 | 0 | 35.725 | 35.866 | 35.232 | 35.631 | 17.625 | 24.146 | 10.983 | 0 | 0 | 59.347 | 56.298 | 48.23 | 19.651 | 0 | 0 | 56.768 | 35.725 | [5 empty] | 0 | 0.094 | 10 | 3.3982 | 3.1549 | 2.0169 | 1.8182 | 1.3367 | 39.3368
2008-12-11 | 15:23 | 0 | 17.783 | 0 | 3 | 0 | 35.923 | 36.112 | 34.749 | 35.572 | 17.218 | 24.18 | 10.968 | 0 | 0 | 59.335 | 56.33 | 48.284 | 19.709 | 0 | 0 | 56.8 | 35.713 | [5 empty] | 0 | 0.351 | 11 | 3.4025 | 3.1591 | 2.0171 | 1.8182 | 1.3409 | 39.4083
2008-12-11 | 15:24 | 0 | 17.773 | 0 | 3 | 0 | 35.773 | 36.172 | 34.103 | 34.95 | 16.763 | 24.17 | 11.008 | 0 | 0 | 59.28 | 56.321 | 48.298 | 19.651 | 0 | 0 | 56.814 | 35.608 | [5 empty] | 0 | 0.823 | 12 | 3.3909 | 3.148 | 2.0166 | 1.8182 | 1.3298 | 39.2172
2008-12-11 | 15:25 | 0 | 17.718 | 0 | 3 | 0 | 35.251 | 36.026 | 33.675 | 34.311 | 16.24 | 24.166 | 10.978 | 0 | 0 | 59.185 | 56.27 | 48.27 | 19.621 | 0 | 0 | 56.741 | 35.486 | [5 empty] | 0 | 0.94 | 13 | 3.3996 | 3.1563 | 2.0169 | 1.8182 | 1.3381 | 39.3607
2008-12-11 | 15:26 | 0 | 17.748 | 0 | 3 | 0 | 34.622 | 35.574 | 33.505 | 34.022 | 15.983 | 24.134 | 10.995 | 0 | 0 | 59.226 | 56.334 | 48.265 | 19.686 | 0 | 0 | 56.782 | 35.457 | [5 empty] | 0 | 0.6 | 14 | 3.3947 | 3.1516 | 2.0167 | 1.8182 | 1.3334 | 39.2794
2008-12-11 | 15:27 | 0 | 17.776 | 0 | 3 | 0 | 39.019 | 34.955 | 33.474 | 33.873 | 30.749 | 24.148 | 11.036 | 0 | 0 | 59.194 | 56.302 | 48.303 | 19.727 | 0 | 0 | 56.772 | 35.399 | [5 empty] | 0 | 5.146 | 15 | 3.3827 | 3.1402 | 2.0163 | 1.8182 | 1.3221 | 39.0826
2008-12-11 | 15:28 | 0 | 17.776 | 0 | 3 | 0 | 44.54 | 38.856 | 33.333 | 33.802 | 21.932 | 24.102 | 11.058 | 1 | 0 | 59.15 | 56.302 | 48.233 | 19.701 | 0 | 0 | 56.729 | 35.33 | [5 empty] | 0 | 10.738 | 16 | 3.3763 | 3.1341 | 2.016 | 1.8182 | 1.316 | 38.9764
2008-12-11 | 15:29 | 0 | 17.743 | 0 | 3 | 0 | 36.615 | 44.417 | 32.972 | 33.629 | 18.213 | 24.141 | 11.003 | 0 | 0 | 59.075 | 56.296 | 48.249 | 19.669 | 0 | 0 | 56.766 | 35.251 | [5 empty] | 0 | 2.986 | 17 | 3.3923 | 3.1494 | 2.0166 | 1.8182 | 1.3312 | 39.2411
2008-12-11 | 15:30 | 0 | 17.768 | 0 | 3 | 0 | 34.641 | 36.966 | 32.665 | 33.323 | 16.732 | 24.116 | 11.076 | 1 | 0 | 59.098 | 56.25 | 48.272 | 19.669 | 0 | 0 | 56.699 | 35.203 | [5 empty] | 0 | 1.318 | 18 | 3.3711 | 3.1292 | 2.0158 | 1.8182 | 1.311 | 38.8892
2008-12-11 | 15:31 | 0 | 17.768 | 1 | 4 | 0 | 33.864 | 34.993 | 32.188 | 32.902 | 15.893 | 24.092 | 10.902 | 0 | 0 | 59.098 | 56.273 | 48.272 | 19.669 | 0 | 0 | 56.72 | 35.134 | [5 empty] | 0 | 0.962 | 19 | 3.4217 | 3.1773 | 2.0178 | 1.8182 | 1.3591 | 39.7209
2008-12-11 | 15:32 | 0 | 17.768 | 0 | 3 | 0 | 33.206 | 34.17 | 31.49 | 32.358 | 15.274 | 24.07 | 10.978 | 0 | 0 | 59.075 | 56.25 | 48.249 | 19.694 | 0 | 0 | 56.72 | 35.11 | [5 empty] | 0 | 0.848 | 20 | 3.3996 | 3.1563 | 2.0169 | 1.8182 | 1.3381 | 39.3607
2008-12-11 | 15:33 | 0 | 17.761 | 0 | 3 | 0 | 32.541 | 33.481 | 30.879 | 31.578 | 14.626 | 24.014 | 10.993 | 0 | 0 | 59.023 | 56.22 | 48.219 | 19.661 | 0 | 0 | 56.69 | 35.033 | [5 empty] | 0 | 0.963 | 21 | 3.3952 | 3.1521 | 2.0168 | 1.8182 | 1.334 | 39.289
2008-12-11 | 15:34 | 0 | 17.735 | 0 | 4 | 0 | 31.772 | 32.775 | 30.519 | 30.999 | 14.231 | 24.014 | 10.97 | 0 | 0 | 59.002 | 56.197 | 48.195 | 19.636 | 0 | 0 | 56.759 | 34.986 | [5 empty] | 0 | 0.773 | 22 | 3.4019 | 3.1585 | 2.017 | 1.8182 | 1.3403 | 39.3988
2008-12-11 | 15:35 | 0 | 17.735 | 0 | 3 | 0 | 31.193 | 32.012 | 30.47 | 30.759 | 14.156 | 24.038 | 10.97 | 0 | 0 | 58.956 | 56.22 | 48.172 | 19.686 | 0 | 0 | 56.736 | 34.914 | [5 empty] | 0 | 0.434 | 23 | 3.4019 | 3.1585 | 2.017 | 1.8182 | 1.3403 | 39.3988
2008-12-11 | 15:36 | 0 | 17.71 | 0 | 4 | 0 | 30.855 | 31.433 | 30.325 | 30.639 | 13.514 | 23.964 | 10.92 | 0 | 0 | 58.956 | 56.197 | 48.195 | 19.636 | 0 | 0 | 56.67 | 34.914 | [5 empty] | 0 | 0.216 | 24 | 3.4165 | 3.1723 | 2.0176 | 1.8182 | 1.3542 | 39.636
2008-12-11 | 15:37 | 0 | 17.71 | 0 | 4 | 0 | 30.71 | 31.168 | 30.036 | 30.519 | 13.316 | 23.989 | 10.822 | 0 | 0 | 58.934 | 56.22 | 48.128 | 19.661 | 0 | 0 | 56.647 | 34.868 | [5 empty] | 0 | 0.191 | 25 | 3.445 | 3.1995 | 2.0188 | 1.8182 | 1.3813 | 40.0951
2008-12-11 | 15:38 | 0 | 17.735 | 0 | 3 | 0 | 32.706 | 30.975 | 29.844 | 30.205 | 26.76 | 23.915 | 10.895 | 0 | 0 | 58.934 | 56.175 | 48.128 | 19.686 | 0 | 0 | 56.647 | 34.868 | [5 empty] | 0 | 2.501 | 26 | 3.4238 | 3.1793 | 2.0179 | 1.8182 | 1.3611 | 39.7538
2008-12-11 | 15:39 | 1 | 17.73 | 0 | 4 | 0 | 45.002 | 36.344 | 29.621 | 29.935 | 28.562 | 23.839 | 10.94 | 1 | 0 | 58.883 | 56.147 | 48.03 | 19.656 | 0 | 0 | 56.62 | 34.768 | [5 empty] | 17.73 | 15.067 | 27 | 3.4107 | 3.1668 | 2.0174 | 1.8182 | 1.3486 | 39.5414
2008-12-11 | 15:40 | 0 | 17.73 | 0 | 4 | 0 | 46.699 | 45.6 | 29.597 | 29.741 | 29.381 | 23.79 | 10.89 | 2 | 0 | 58.906 | 56.147 | 47.985 | 19.656 | 0 | 0 | 56.642 | 34.723 | [5 empty] | 0 | 16.958 | 28 | 3.4252 | 3.1806 | 2.018 | 1.8182 | 1.3625 | 39.7773
2008-12-11 | 15:41 | 0 | 17.761 | 0 | 3 | 0 | 47.348 | 46.958 | 29.795 | 29.844 | 30.036 | 23.795 | 10.87 | 2 | 0 | 58.888 | 56.154 | 47.99 | 19.686 | 0 | 0 | 56.647 | 34.679 | [5 empty] | 0 | 17.504 | 29 | 3.4311 | 3.1862 | 2.0182 | 1.8182 | 1.368 | 39.8712
2008-12-11 | 15:42 | 1 | 17.735 | 1 | 4 | 0 | 47.301 | 47.577 | 30.085 | 30.06 | 30.855 | 23.749 | 10.945 | 2 | 0 | 58.888 | 56.154 | 47.99 | 19.711 | 0 | 0 | 56.69 | 34.656 | [5 empty] | 17.735 | 17.241 | 30 | 3.4092 | 3.1654 | 2.0173 | 1.8182 | 1.3472 | 39.5177
2008-12-11 | 15:43 | 0 | 17.73 | 0 | 4 | 0 | 47.227 | 47.549 | 30.296 | 30.296 | 31.115 | 23.744 | 10.89 | 1 | 0 | 58.883 | 56.147 | 47.915 | 19.681 | 0 | 0 | 56.62 | 34.581 | [5 empty] | 0 | 16.931 | 31 | 3.4252 | 3.1806 | 2.018 | 1.8182 | 1.3625 | 39.7773
2008-12-11 | 15:44 | 0 | 17.73 | 0 | 3 | 1 | 47.045 | 47.525 | 30.32 | 30.489 | 31.644 | 23.79 | 10.89 | 2 | 0 | 58.883 | 56.147 | 47.938 | 19.706 | 0 | 0 | 56.62 | 34.486 | [5 empty] | 0 | 16.556 | 32 | 3.4252 | 3.1806 | 2.018 | 1.8182 | 1.3625 | 39.7773
2008-12-11 | 15:45 | 0 | 17.73 | 0 | 4 | 0 | 46.93 | 47.502 | 30.44 | 30.489 | 32.078 | 23.815 | 10.89 | 2 | 0 | 58.84 | 56.147 | 47.938 | 19.706 | 0 | 0 | 56.597 | 34.464 | [5 empty] | 0 | 16.441 | 0 | 3.4252 | 3.1806 | 2.018 | 1.8182 | 1.3625 | 39.7773
2008-12-11 | 15:46 | 1 | 17.723 | 0 | 4 | 0 | 46.795 | 47.276 | 30.808 | 30.59 | 32.799 | 23.749 | 10.799 | 1 | 0 | 58.863 | 56.082 | 47.941 | 19.613 | 0 | 0 | 56.487 | 34.421 | [5 empty] | 17.723 | 16.205 | 1 | 3.4517 | 3.2058 | 2.0759 | 1.875 | 1.3308 | 38.5556
2008-12-11 | 15:47 | 0 | 17.698 | 0 | 3 | 0 | 46.806 | 47.264 | 31.517 | 31.085 | 33.397 | 23.808 | 10.809 | 2 | 0 | 58.831 | 56.117 | 47.908 | 19.651 | 0 | 0 | 56.542 | 34.409 | [5 empty] | 0 | 15.721 | 2 | 3.4488 | 3.2031 | 2.0758 | 1.875 | 1.3281 | 38.5079
2008-12-11 | 15:48 | 0 | 17.698 | 0 | 4 | 0 | 46.944 | 47.287 | 32.505 | 31.926 | 34.199 | 23.881 | 10.835 | 2 | 0 | 58.874 | 56.07 | 47.976 | 19.651 | 0 | 0 | 56.476 | 34.385 | [5 empty] | 0 | 15.018 | 3 | 3.4412 | 3.1959 | 2.0754 | 1.875 | 1.3209 | 38.3835
2008-12-11 | 15:49 | 0 | 17.723 | 0 | 4 | 0 | 47.609 | 47.495 | 33.658 | 33.07 | 35.139 | 23.906 | 10.787 | 2 | 0 | 58.874 | 56.093 | 47.976 | 19.626 | 0 | 0 | 56.542 | 34.337 | [5 empty] | 0 | 14.539 | 4 | 3.4552 | 3.2092 | 2.076 | 1.875 | 1.3342 | 38.6128
2008-12-11 | 15:50 | 1 | 17.675 | 0 | 4 | 0 | 48.594 | 48.181 | 34.761 | 34.292 | 36.313 | 23.977 | 10.809 | 1 | 0 | 58.897 | 56.07 | 47.952 | 19.651 | 0 | 0 | 56.499 | 34.337 | [5 empty] | 17.675 | 14.302 | 5 | 3.4488 | 3.2031 | 2.0758 | 1.875 | 1.3281 | 38.5079
2008-12-11 | 15:51 | 0 | 17.698 | 1 | 3 | 0 | 49.696 | 49.236 | 35.631 | 35.373 | 37.677 | 24.026 | 10.787 | 2 | 0 | 58.92 | 56.093 | 48.023 | 19.601 | 0 | 0 | 56.542 | 34.337 | [5 empty] | 0 | 14.323 | 6 | 3.4552 | 3.2092 | 2.076 | 1.875 | 1.3342 | 38.6128
2008-12-11 | 15:52 | 0 | 17.698 | 0 | 4 | 0 | 46.004 | 50.291 | 36.289 | 36.196 | 30.288 | 24.05 | 10.736 | 1 | 0 | 58.943 | 56.07 | 48.046 | 19.626 | 0 | 0 | 56.542 | 34.337 | [5 empty] | 0 | 9.808 | 7 | 3.4701 | 3.2233 | 2.0766 | 1.875 | 1.3483 | 38.8543
2008-12-11 | 15:53 | 0 | 17.642 | 0 | 4 | 0 | 39.406 | 44.69 | 36.682 | 36.751 | 25.656 | 24.09 | 10.654 | 0 | 0 | 58.89 | 56.086 | 48.06 | 19.618 | 0 | 0 | 56.446 | 34.285 | [5 empty] | 0 | 2.655 | 8 | 3.494 | 3.246 | 2.0776 | 1.875 | 1.371 | 39.2384
2008-12-11 | 15:54 | 0 | 17.642 | 0 | 4 | 0 | 38.114 | 39.478 | 36.964 | 37.198 | 23.101 | 24.21 | 10.704 | 1 | 0 | 58.913 | 56.086 | 48.13 | 19.641 | 0 | 0 | 56.469 | 34.285 | [5 empty] | 0 | 0.916 | 9 | 3.4794 | 3.2321 | 2.077 | 1.875 | 1.3571 | 39.0048
2008-12-11 | 15:55 | 0 | 17.642 | 0 | 3 | 0 | 37.88 | 38.514 | 37.033 | 37.409 | 21.392 | 24.308 | 10.754 | 0 | 0 | 58.913 | 56.063 | 48.244 | 19.618 | 0 | 0 | 56.469 | 34.261 | [5 empty] | 0 | 0.471 | 10 | 3.4648 | 3.2183 | 2.0764 | 1.875 | 1.3433 | 38.7693
2008-12-11 | 15:56 | 0 | 17.642 | 0 | 4 | 0 | 37.832 | 38.325 | 36.799 | 37.504 | 19.963 | 24.308 | 10.704 | 0 | 0 | 58.913 | 56.086 | 48.244 | 19.618 | 0 | 0 | 56.512 | 34.213 | [5 empty] | 0 | 0.328 | 11 | 3.4794 | 3.2321 | 2.077 | 1.875 | 1.3571 | 39.0048
2008-12-11 | 15:57 | 0 | 17.665 | 0 | 4 | 0 | 37.715 | 38.279 | 36.493 | 37.198 | 18.95 | 24.379 | 10.654 | 0 | 0 | 58.913 | 56.063 | 48.289 | 19.641 | 0 | 0 | 56.512 | 34.213 | [5 empty] | 0 | 0.517 | 12 | 3.494 | 3.246 | 2.0776 | 1.875 | 1.371 | 39.2384
2008-12-11 | 15:58 | 0 | 17.642 | 0 | 4 | 0 | 37.315 | 37.997 | 36.186 | 36.799 | 18.283 | 24.428 | 10.654 | 0 | 0 | 58.913 | 56.063 | 48.268 | 19.666 | 0 | 0 | 56.446 | 34.213 | [5 empty] | 0 | 0.516 | 13 | 3.494 | 3.246 | 2.0776 | 1.875 | 1.371 | 39.2384
2008-12-11 | 15:59 | 0 | 17.635 | 0 | 4 | 0 | 36.911 | 37.569 | 35.854 | 36.464 | 17.439 | 24.423 | 10.623 | 0 | 0 | 58.863 | 56.035 | 48.261 | 19.611 | 0 | 0 | 56.373 | 34.115 | [5 empty] | 0 | 0.447 | 14 | 3.503 | 3.2546 | 2.0779 | 1.875 | 1.3796 | 39.3823
2008-12-11 | 16:00 | 0 | 17.665 | 0 | 3 | 0 | 36.586 | 37.198 | 35.6 | 36.186 | 16.903 | 24.474 | 10.729 | 0 | 0 | 58.867 | 56.063 | 48.312 | 19.641 | 0 | 0 | 56.401 | 34.12 | [5 empty] | 0 | 0.4 | 15 | 3.4721 | 3.2252 | 2.0767 | 1.875 | 1.3502 | 38.8873
2008-12-11 | 16:01 | 0 | 17.635 | 0 | 4 | 0 | 36.229 | 36.839 | 35.266 | 35.806 | 16.453 | 24.47 | 10.674 | 0 | 0 | 58.84 | 56.035 | 48.261 | 19.636 | 0 | 0 | 56.396 | 34.091 | [5 empty] | 0 | 0.423 | 16 | 3.4881 | 3.2404 | 2.0773 | 1.875 | 1.3654 | 39.1452
2008-12-11 | 16:02 | 0 | 17.665 | 0 | 4 | 0 | 40.958 | 36.469 | 35.012 | 35.529 | 31.919 | 24.403 | 10.679 | 0 | 0 | 58.89 | 56.04 | 48.312 | 19.641 | 0 | 0 | 56.492 | 34.096 | [5 empty] | 0 | 5.429 | 17 | 3.4867 | 3.2391 | 2.0773 | 1.875 | 1.3641 | 39.1219
2008-12-11 | 16:03 | 0 | 17.66 | 1 | 4 | 0 | 48.398 | 43.138 | 34.608 | 35.242 | 33.151 | 24.349 | 10.648 | 1 | 0 | 58.84 | 56.035 | 48.24 | 19.636 | 0 | 0 | 56.464 | 34.043 | [5 empty] | 0 | 13.156 | 18 | 3.4957 | 3.2476 | 2.0777 | 1.875 | 1.3726 | 39.2663
2008-12-11 | 16:04 | 1 | 17.66 | 0 | 3 | 0 | 49.752 | 48.905 | 34.373 | 34.938 | 34.091 | 24.374 | 10.648 | 2 | 0 | 58.817 | 56.035 | 48.24 | 19.661 | 0 | 0 | 56.396 | 33.998 | [5 empty] | 17.66 | 14.814 | 19 | 3.4957 | 3.2476 | 2.0777 | 1.875 | 1.3726 | 39.2663
2008-12-11 | 16:05 | 0 | 17.66 | 0 | 4 | 0 | 50.646 | 50.004 | 34.139 | 34.701 | 34.491 | 24.278 | 10.598 | 1 | 0 | 58.817 | 55.988 | 48.216 | 19.636 | 0 | 0 | 56.419 | 33.974 | [5 empty] | 0 | 15.945 | 20 | 3.5103 | 3.2615 | 2.0782 | 1.875 | 1.3865 | 39.4977
2008-12-11 | 16:06 | 0 | 17.66 | 0 | 3 | 0 | 42.224 | 50.947 | 34.046 | 34.493 | 23.82 | 24.349 | 10.648 | 1 | 0 | 58.867 | 56.084 | 48.265 | 19.711 | 0 | 0 | 56.401 | 33.998 | [5 empty] | 0 | 7.731 | 21 | 3.4957 | 3.2476 | 2.0777 | 1.875 | 1.3726 | 39.2663
2008-12-11 | 16:07 | 0 | 17.786 | 0 | 3 | 0 | 37.103 | 42.413 | 34.046 | 34.352 | 20.593 | 24.472 | 10.749 | 0 | 0 | 58.936 | 56.131 | 48.335 | 19.787 | 0 | 0 | 56.492 | 34.07 | [5 empty] | 0 | 2.751 | 22 | 3.4663 | 3.2197 | 2.0765 | 1.875 | 1.3447 | 38.793
2008-12-11 | 16:08 | 0 | 17.761 | 0 | 3 | 0 | 35.55 | 37.43 | 33.835 | 34.282 | 19.02 | 24.472 | 10.749 | 1 | 0 | 58.89 | 56.131 | 48.335 | 19.787 | 0 | 0 | 56.492 | 34 | [5 empty] | 0 | 1.268 | 23 | 3.4663 | 3.2197 | 2.0765 | 1.875 | 1.3447 | 38.793
2008-12-11 | 16:09 | 0 | 17.728 | 0 | 4 | 0 | 34.909 | 35.99 | 33.615 | 34.11 | 17.826 | 24.489 | 10.641 | 0 | 0 | 58.861 | 56.1 | 48.328 | 19.779 | 0 | 0 | 56.327 | 33.969 | [5 empty] | 0 | 0.799 | 24 | 3.4977 | 3.2496 | 2.0777 | 1.875 | 1.3746 | 39.2988
2008-12-11 | 16:10 | 0 | 17.703 | 0 | 3 | 0 | 34.534 | 35.285 | 33.639 | 34.015 | 17.406 | 24.44 | 10.641 | 0 | 0 | 58.906 | 56.079 | 48.305 | 19.754 | 0 | 0 | 56.282 | 33.969 | [5 empty] | 0 | 0.519 | 25 | 3.4977 | 3.2496 | 2.0777 | 1.875 | 1.3746 | 39.2988
2008-12-11 | 16:11 | 0 | 17.761 | 0 | 4 | 0 | 34.352 | 34.916 | 33.718 | 33.952 | 16.652 | 24.497 | 10.699 | 0 | 0 | 58.913 | 56.131 | 48.335 | 19.812 | 0 | 0 | 56.334 | 33.952 | [5 empty] | 0 | 0.4 | 26 | 3.4809 | 3.2335 | 2.0771 | 1.875 | 1.3585 | 39.0283
2008-12-11 | 16:12 | 0 | 17.728 | 0 | 4 | 0 | 34.156 | 34.72 | 33.78 | 34.062 | 16.001 | 24.44 | 10.616 | 0 | 0 | 58.838 | 56.1 | 48.349 | 19.779 | 0 | 0 | 56.282 | 33.873 | [5 empty] | 0 | 0.094 | 27 | 3.505 | 3.2565 | 2.078 | 1.875 | 1.3815 | 39.4146
2008-12-11 | 16:13 | 0 | 17.786 | 0 | 3 | 0 | 34.258 | 34.541 | 33.928 | 34.258 | 15.342 | 24.497 | 10.648 | 0 | 0 | 58.867 | 56.131 | 48.335 | 19.812 | 0 | 0 | 56.223 | 33.928 | [5 empty] | 0 | 0 | 28 | 3.4957 | 3.2476 | 2.0777 | 1.875 | 1.3726 | 39.2663
2008-12-11 | 16:14 | 0 | 17.761 | 1 | 4 | 0 | 34.328 | 34.541 | 33.742 | 34.258 | 15.096 | 24.521 | 10.648 | 0 | 0 | 58.867 | 56.086 | 48.312 | 19.762 | 0 | 0 | 56.2 | 33.904 | [5 empty] | 0 | 0.07 | 29 | 3.4957 | 3.2476 | 2.0777 | 1.875 | 1.3726 | 39.2663
2008-12-11 | 16:15 | 0 | 17.753 | 0 | 3 | 0 | 34.251 | 34.555 | 33.381 | 33.993 | 14.618 | 24.44 | 10.593 | 0 | 0 | 58.815 | 56.056 | 48.305 | 19.779 | 0 | 0 | 56.147 | 33.897 | [5 empty] | 0 | 0.258 | 30 | 3.5117 | 3.2629 | 2.0783 | 1.875 | 1.3879 | 39.5208
2008-12-11 | 16:16 | 0 | 17.753 | 0 | 4 | 1 | 44.31 | 34.486 | 33.122 | 33.663 | 31.235 | 24.416 | 10.616 | 0 | 0 | 58.838 | 56.033 | 48.235 | 19.754 | 0 | 0 | 56.124 | 33.921 | [5 empty] | 0 | 10.647 | 31 | 3.505 | 3.2565 | 2.078 | 1.875 | 1.3815 | 39.4146
2008-12-11 | 16:17 | 1 | 17.695 | 0 | 3 | 0 | 48.275 | 45.429 | 32.716 | 33.28 | 31.973 | 24.359 | 10.51 | 2 | 0 | 58.762 | 56.026 | 48.181 | 19.747 | 0 | 0 | 56.07 | 33.89 | [5 empty] | 17.695 | 14.995 | 0 | 3.5359 | 3.2858 | 2.0793 | 1.875 | 1.4108 | 39.9004
2008-12-11 | 16:18 | 0 | 17.728 | 0 | 4 | 0 | 48.786 | 48.534 | 32.488 | 32.957 | 32.294 | 24.345 | 10.543 | 1 | 0 | 58.815 | 56.009 | 48.167 | 19.754 | 0 | 0 | 56.033 | 33.897 | [5 empty] | 0 | 15.829 | 1 | 3.5263 | 3.2767 | 2.7039 | 2.5 | 0.7767 | 22.026
2008-12-11 | 16:19 | 0 | 17.753 | 0 | 3 | 0 | 49.084 | 49.014 | 32.39 | 32.771 | 32.816 | 24.345 | 10.543 | 2 | 0 | 58.772 | 56.033 | 48.191 | 19.779 | 0 | 0 | 55.986 | 33.921 | [5 empty] | 0 | 16.313 | 2 | 3.5263 | 3.2767 | 2.7039 | 2.5 | 0.7767 | 22.026
2008-12-11 | 16:20 | 0 | 17.753 | 0 | 4 | 0 | 49.222 | 49.29 | 32.343 | 32.63 | 33.405 | 24.271 | 10.493 | 2 | 0 | 58.772 | 56.056 | 48.144 | 19.754 | 0 | 0 | 55.986 | 33.873 | [5 empty] | 0 | 16.592 | 3 | 3.5408 | 3.2905 | 2.7045 | 2.5 | 0.79054 | 22.3263
2008-12-11 | 16:21 | 1 | 17.695 | 0 | 3 | 0 | 49.374 | 49.512 | 32.382 | 32.598 | 33.68 | 24.264 | 10.46 | 1 | 0 | 58.742 | 56.026 | 48.114 | 19.769 | 0 | 0 | 55.932 | 33.842 | [5 empty] | 17.695 | 16.776 | 4 | 3.5504 | 3.2997 | 2.7049 | 2.5 | 0.79967 | 22.5231
2008-12-11 | 16:22 | 0 | 17.695 | 0 | 4 | 0 | 49.558 | 49.764 | 32.311 | 32.692 | 34.455 | 24.288 | 10.387 | 2 | 0 | 58.719 | 56.002 | 48.114 | 19.769 | 0 | 0 | 55.932 | 33.821 | [5 empty] | 0 | 16.866 | 5 | 3.5717 | 3.3199 | 2.7057 | 2.5 | 0.81988 | 22.9548
2008-12-11 | 16:23 | 0 | 17.778 | 0 | 3 | 0 | 49.726 | 50.002 | 32.534 | 32.699 | 34.744 | 24.295 | 10.445 | 2 | 0 | 58.815 | 56.033 | 48.167 | 19.802 | 0 | 0 | 55.942 | 33.873 | [5 empty] | 0 | 17.027 | 6 | 3.5548 | 3.3038 | 2.705 | 2.5 | 0.80382 | 22.6123
2008-12-11 | 16:24 | 0 | 17.72 | 1 | 3 | 0 | 49.719 | 50.086 | 32.926 | 32.833 | 35.277 | 24.264 | 10.312 | 1 | 0 | 58.785 | 55.979 | 48.16 | 19.769 | 0 | 0 | 55.888 | 33.821 | [5 empty] | 0 | 16.886 | 7 | 3.5935 | 3.3406 | 2.7066 | 2.5 | 0.84064 | 23.393
2008-12-11 | 16:25 | 1 | 17.72 | 0 | 4 | 0 | 50.039 | 50.132 | 33.608 | 33.443 | 35.911 | 24.288 | 10.286 | 2 | 0 | 58.808 | 56.002 | 48.16 | 19.747 | 0 | 0 | 55.865 | 33.866 | [5 empty] | 17.72 | 16.596 | 8 | 3.6011 | 3.3478 | 2.7069 | 2.5 | 0.84784 | 23.5437
2008-12-11 | 16:26 | 0 | 17.72 | 0 | 3 | 0 | 50.567 | 50.522 | 34.287 | 34.074 | 36.825 | 24.239 | 10.314 | 2 | 0 | 58.778 | 55.949 | 48.153 | 19.722 | 0 | 0 | 55.767 | 33.816 | [5 empty] | 0 | 16.493 | 9 | 3.593 | 3.3401 | 2.7066 | 2.5 | 0.84008 | 23.3814
2008-12-11 | 16:27 | 0 | 17.552 | 0 | 3 | 0 | 47.059 | 50.91 | 34.833 | 34.715 | 29.977 | 24.148 | 10.221 | 1 | 0 | 58.694 | 55.839 | 48.044 | 19.603 | 0 | 0 | 55.657 | 33.682 | [5 empty] | 0 | 12.344 | 10 | 3.62 | 3.3658 | 2.7077 | 2.5 | 0.86583 | 23.9176
2008-12-11 | 16:28 | 0 | 17.552 | 0 | 4 | 0 | 38.755 | 46.438 | 35.419 | 35.397 | 25.544 | 24.244 | 10.196 | 0 | 0 | 58.671 | 55.862 | 48.044 | 19.626 | 0 | 0 | 55.678 | 33.704 | [5 empty] | 0 | 3.358 | 11 | 3.6273 | 3.3727 | 2.708 | 2.5 | 0.87275 | 24.0604
2008-12-11 | 16:29 | 0 | 17.519 | 0 | 3 | 0 | 37.033 | 39.007 | 36.024 | 36.048 | 23.393 | 24.212 | 10.113 | 1 | 0 | 58.641 | 55.832 | 48.083 | 19.593 | 0 | 0 | 55.557 | 33.651 | [5 empty] | 0 | 0.985 | 12 | 3.6515 | 3.3957 | 2.709 | 2.5 | 0.89572 | 24.5303
2008-12-11 | 16:30 | 0 | 17.519 | 0 | 4 | 0 | 36.892 | 37.55 | 36.493 | 36.61 | 21.946 | 24.283 | 10.113 | 0 | 0 | 58.641 | 55.832 | 48.083 | 19.593 | 0 | 0 | 55.58 | 33.672 | [5 empty] | 0 | 0.282 | 13 | 3.6515 | 3.3957 | 2.709 | 2.5 | 0.89572 | 24.5303
2008-12-11 | 16:31 | 0 | 17.552 | 0 | 3 | 0 | 37.158 | 37.488 | 36.641 | 37.112 | 20.51 | 24.389 | 10.146 | 0 | 0 | 58.671 | 55.862 | 48.181 | 19.626 | 0 | 0 | 55.657 | 33.704 | [5 empty] | 0 | 0.046 | 14 | 3.6419 | 3.3866 | 2.7086 | 2.5 | 0.88659 | 24.3442
2008-12-11 | 16:32 | 0 | 17.552 | 0 | 4 | 0 | 37.394 | 37.653 | 36.289 | 37.112 | 19.626 | 24.46 | 10.171 | 0 | 0 | 58.671 | 55.862 | 48.181 | 19.626 | 0 | 0 | 55.61 | 33.704 | [5 empty] | 0 | 0.282 | 15 | 3.6346 | 3.3797 | 2.7083 | 2.5 | 0.87967 | 24.2026
2008-12-11 | 16:33 | 0 | 17.552 | 0 | 4 | 0 | 37.299 | 37.77 | 35.608 | 36.595 | 18.96 | 24.389 | 10.146 | 0 | 0 | 58.694 | 55.816 | 48.205 | 19.626 | 0 | 0 | 55.54 | 33.727 | [5 empty] | 0 | 0.704 | 16 | 3.6419 | 3.3866 | 2.7086 | 2.5 | 0.88659 | 24.3442
2008-12-11 | 16:34 | 0 | 17.544 | 0 | 3 | 0 | 36.727 | 37.55 | 34.919 | 35.811 | 18.334 | 24.381 | 10.04 | 0 | 0 | 58.619 | 55.809 | 48.174 | 19.618 | 0 | 0 | 55.557 | 33.651 | [5 empty] | 0 | 0.916 | 17 | 3.6728 | 3.4159 | 2.7098 | 2.5 | 0.91593 | 24.9385
2008-12-11 | 16:35 | 0 | 17.552 | 1 | 4 | 0 | 35.983 | 36.971 | 34.598 | 35.256 | 17.725 | 24.435 | 10.146 | 0 | 0 | 58.603 | 55.839 | 48.228 | 19.651 | 0 | 0 | 55.634 | 33.682 | [5 empty] | 0 | 0.727 | 18 | 3.6419 | 3.3866 | 2.7086 | 2.5 | 0.88659 | 24.3442
2008-12-11 | 16:36 | 0 | 17.552 | 0 | 4 | 0 | 35.373 | 36.196 | 34.385 | 34.974 | 17.037 | 24.413 | 10.098 | 0 | 0 | 58.625 | 55.839 | 48.205 | 19.651 | 0 | 0 | 55.61 | 33.704 | [5 empty] | 0 | 0.399 | 19 | 3.6559 | 3.3999 | 2.7091 | 2.5 | 0.89987 | 24.6145
2008-12-11 | 16:37 | 0 | 17.519 | 0 | 3 | 0 | 40.018 | 35.6 | 34.05 | 34.684 | 31.365 | 24.332 | 10.04 | 0 | 0 | 58.552 | 55.785 | 48.128 | 19.571 | 0 | 0 | 55.557 | 33.627 | [5 empty] | 0 | 5.334 | 20 | 3.6728 | 3.4159 | 2.7098 | 2.5 | 0.91593 | 24.9385
2008-12-11 | 16:38 | 1 | 17.519 | 0 | 4 | 0 | 47.945 | 42.439 | 33.79 | 34.402 | 32.874 | 24.283 | 10.088 | 1 | 0 | 58.573 | 55.762 | 48.128 | 19.618 | 0 | 0 | 55.51 | 33.603 | [5 empty] | 17.519 | 13.543 | 21 | 3.6588 | 3.4026 | 2.7093 | 2.5 | 0.90264 | 24.6706
2008-12-11 | 16:39 | 0 | 17.519 | 0 | 3 | 0 | 49.021 | 48.494 | 33.462 | 34.12 | 33.579 | 24.283 | 10.088 | 2 | 0 | 58.53 | 55.762 | 48.083 | 19.618 | 0 | 0 | 55.489 | 33.603 | [5 empty] | 0 | 14.901 | 22 | 3.6588 | 3.4026 | 2.7093 | 2.5 | 0.90264 | 24.6706
2008-12-11 | 16:40 | 0 | 17.544 | 0 | 3 | 1 | 49.757 | 49.367 | 33.251 | 33.814 | 33.768 | 24.188 | 9.99 | 1 | 0 | 58.53 | 55.762 | 48.083 | 19.618 | 0 | 0 | 55.489 | 33.579 | [5 empty] | 0 | 15.943 | 23 | 3.6873 | 3.4298 | 2.7104 | 2.5 | 0.92977 | 25.2153
2008-12-11 | 16:41 | 0 | 17.519 | 0 | 3 | 0 | 50.237 | 50.053 | 33.086 | 33.51 | 33.955 | 24.163 | 10.015 | 2 | 0 | 58.53 | 55.718 | 48.06 | 19.618 | 0 | 0 | 55.466 | 33.531 | [5 empty] | 0 | 16.727 | 0 | 3.68 | 3.4228 | 2.7101 | 2.5 | 0.92285 | 25.0772
2008-12-11 | 16:42 | 1 | 17.544 | 0 | 4 | 0 | 50.443 | 50.557 | 33.11 | 33.438 | 34.66 | 24.163 | 9.965 | 2 | 0 | 58.53 | 55.762 | 48.037 | 19.618 | 0 | 0 | 55.442 | 33.531 | [5 empty] | 17.544 | 17.005 | 1 | 3.6946 | 3.4367 | 2.0289 | 1.8182 | 1.6185 | 43.8074
2008-12-11 | 16:43 | 0 | 17.489 | 0 | 3 | 0 | 50.347 | 50.737 | 32.986 | 33.361 | 35.055 | 24.207 | 9.96 | 1 | 0 | 58.502 | 55.713 | 48.009 | 19.613 | 0 | 0 | 55.438 | 33.503 | [5 empty] | 0 | 16.986 | 2 | 3.696 | 3.4381 | 2.029 | 1.8182 | 1.6199 | 43.8276
2008-12-11 | 16:44 | 0 | 17.544 | 0 | 3 | 0 | 50.513 | 50.788 | 33.062 | 33.297 | 35.694 | 24.163 | 9.965 | 2 | 0 | 58.552 | 55.694 | 48.06 | 19.618 | 0 | 0 | 55.396 | 33.555 | [5 empty] | 0 | 17.216 | 3 | 3.6946 | 3.4367 | 2.0289 | 1.8182 | 1.6185 | 43.8074
2008-12-11 | 16:45 | 0 | 17.539 | 1 | 4 | 0 | 50.553 | 50.875 | 33.268 | 33.316 | 35.971 | 24.183 | 9.909 | 2 | 0 | 58.525 | 55.666 | 48.032 | 19.563 | 0 | 0 | 55.368 | 33.503 | [5 empty] | 0 | 17.237 | 4 | 3.7109 | 3.4522 | 2.0296 | 1.8182 | 1.634 | 44.0326
2008-12-11 | 16:46 | 1 | 17.544 | 0 | 3 | 0 | 50.742 | 50.97 | 33.804 | 33.735 | 36.555 | 24.32 | 9.952 | 1 | 0 | 58.591 | 55.781 | 48.053 | 19.656 | 0 | 0 | 55.459 | 33.546 | [5 empty] | 17.544 | 17.007 | 5 | 3.6984 | 3.4403 | 2.029 | 1.8182 | 1.6221 | 43.8599
2008-12-11 | 16:47 | 0 | 17.595 | 0 | 3 | 0 | 50.037 | 51.297 | 34.335 | 34.215 | 32.26 | 24.381 | 9.889 | 2 | 0 | 58.603 | 55.769 | 48.086 | 19.694 | 0 | 0 | 55.54 | 33.558 | [5 empty] | 0 | 15.822 | 6 | 3.7167 | 3.4577 | 2.0298 | 1.8182 | 1.6395 | 44.1126
2008-12-11 | 16:48 | 0 | 17.62 | 0 | 4 | 0 | 39.411 | 49.302 | 34.945 | 34.756 | 26.983 | 24.381 | 9.965 | 0 | 0 | 58.648 | 55.769 | 48.132 | 19.644 | 0 | 0 | 55.517 | 33.582 | [5 empty] | 0 | 4.655 | 7 | 3.6946 | 3.4367 | 2.0289 | 1.8182 | 1.6185 | 43.8074
2008-12-11 | 16:49 | 0 | 17.595 | 0 | 3 | 0 | 36.849 | 39.693 | 35.533 | 35.414 | 24.237 | 24.381 | 9.94 | 1 | 0 | 58.648 | 55.769 | 48.179 | 19.669 | 0 | 0 | 55.494 | 33.582 | [5 empty] | 0 | 1.435 | 8 | 3.7019 | 3.4436 | 2.0292 | 1.8182 | 1.6254 | 43.9082
2008-12-11 | 16:50 | 0 | 17.62 | 0 | 3 | 0 | 36.473 | 37.342 | 36.05 | 36.002 | 22.653 | 24.484 | 9.945 | 0 | 0 | 58.63 | 55.774 | 48.184 | 19.699 | 0 | 0 | 55.568 | 33.541 | [5 empty] | 0 | 0.471 | 9 | 3.7004 | 3.4422 | 2.0291 | 1.8182 | 1.624 | 43.8881
2008-12-11 | 16:51 | 0 | 17.65 | 0 | 4 | 0 | 36.665 | 37.043 | 36.383 | 36.619 | 21.11 | 24.531 | 9.919 | 0 | 0 | 58.653 | 55.774 | 48.207 | 19.674 | 0 | 0 | 55.568 | 33.562 | [5 empty] | 0 | 0.046 | 10 | 3.708 | 3.4494 | 2.0294 | 1.8182 | 1.6312 | 43.9926
2008-12-11 | 16:52 | 0 | 17.62 | 0 | 4 | 0 | 36.942 | 37.155 | 36.285 | 36.849 | 20.063 | 24.501 | 9.914 | 0 | 0 | 58.648 | 55.746 | 48.179 | 19.669 | 0 | 0 | 55.54 | 33.488 | [5 empty] | 0 | 0.093 | 11 | 3.7094 | 3.4508 | 2.0295 | 1.8182 | 1.6326 | 44.0126
2008-12-11 | 16:53 | 0 | 17.675 | 0 | 3 | 0 | 37.088 | 37.418 | 35.962 | 36.737 | 19.453 | 24.555 | 9.97 | 0 | 0 | 58.653 | 55.797 | 48.23 | 19.699 | 0 | 0 | 55.568 | 33.541 | [5 empty] | 0 | 0.351 | 12 | 3.6931 | 3.4353 | 2.0288 | 1.8182 | 1.6171 | 43.7872
2008-12-11 | 16:54 | 0 | 17.62 | 0 | 4 | 0 | 36.873 | 37.39 | 35.203 | 36.143 | 18.583 | 24.501 | 9.914 | 0 | 0 | 58.58 | 55.769 | 48.179 | 19.669 | 0 | 0 | 55.517 | 33.488 | [5 empty] | 0 | 0.73 | 13 | 3.7094 | 3.4508 | 2.0295 | 1.8182 | 1.6326 | 44.0126
2008-12-11 | 16:55 | 0 | 17.62 | 0 | 3 | 0 | 36.308 | 37.155 | 34.687 | 35.414 | 18.138 | 24.477 | 9.867 | 0 | 0 | 58.603 | 55.699 | 48.223 | 19.669 | 0 | 0 | 55.47 | 33.464 | [5 empty] | 0 | 0.894 | 14 | 3.7231 | 3.4638 | 2.0301 | 1.8182 | 1.6456 | 44.2002
2008-12-11 | 16:56 | 0 | 17.595 | 0 | 4 | 0 | 35.579 | 36.543 | 34.38 | 34.921 | 17.371 | 24.455 | 9.816 | 0 | 0 | 58.58 | 55.699 | 48.223 | 19.669 | 0 | 0 | 55.447 | 33.512 | [5 empty] | 0 | 0.658 | 15 | 3.738 | 3.4779 | 2.0307 | 1.8182 | 1.6597 | 44.4023
2008-12-11 | 16:57 | 0 | 17.62 | 1 | 3 | 0 | 35.813 | 35.837 | 34.194 | 34.663 | 30.622 | 24.43 | 9.816 | 0 | 0 | 58.58 | 55.678 | 48.223 | 19.694 | 0 | 0 | 55.447 | 33.534 | [5 empty] | 0 | 1.15 | 16 | 3.738 | 3.4779 | 2.0307 | 1.8182 | 1.6597 | 44.4023
2008-12-11 | 16:58 | 0 | 17.62 | 0 | 4 | 0 | 47.467 | 38.306 | 34.074 | 34.522 | 32.019 | 24.381 | 9.816 | 1 | 0 | 58.534 | 55.699 | 48.202 | 19.669 | 0 | 0 | 55.47 | 33.512 | [5 empty] | 0 | 12.945 | 17 | 3.738 | 3.4779 | 2.0307 | 1.8182 | 1.6597 | 44.4023
2008-12-11 | 16:59 | 0 | 17.585 | 0 | 3 | 0 | 49.43 | 47.938 | 33.83 | 34.278 | 33.031 | 24.298 | 9.731 | 1 | 0 | 58.502 | 55.645 | 48.1 | 19.659 | 0 | 0 | 55.438 | 33.479 | [5 empty] | 0 | 15.152 | 18 | 3.7627 | 3.5015 | 2.0317 | 1.8182 | 1.6833 | 44.7355
2008-12-11 | 17:00 | 1 | 17.645 | 0 | 4 | 0 | 50.242 | 49.738 | 33.771 | 34.215 | 33.816 | 24.31 | 9.791 | 2 | 0 | 58.514 | 55.678 | 48.156 | 19.694 | 0 | 0 | 55.426 | 33.512 | [5 empty] | 17.645 | 16.027 | 19 | 3.7453 | 3.4849 | 2.0309 | 1.8182 | 1.6667 | 44.5008
2008-12-11 | 17:01 | 0 | 17.62 | 0 | 3 | 0 | 47.399 | 50.518 | 33.653 | 34.053 | 25.659 | 24.286 | 9.693 | 1 | 0 | 58.514 | 55.655 | 48.109 | 19.694 | 0 | 0 | 55.379 | 33.512 | [5 empty] | 0 | 13.346 | 20 | 3.7738 | 3.512 | 2.0321 | 1.8182 | 1.6938 | 44.883
2008-12-11 | 17:02 | 0 | 17.645 | 0 | 3 | 0 | 38.071 | 47.192 | 33.582 | 33.888 | 20.696 | 24.357 | 9.668 | 1 | 0 | 58.468 | 55.608 | 48.065 | 19.644 | 0 | 0 | 55.47 | 33.512 | [5 empty] | 0 | 4.183 | 21 | 3.7811 | 3.5189 | 2.0324 | 1.8182 | 1.7007 | 44.9796
2008-12-11 | 17:03 | 0 | 17.645 | 0 | 3 | 0 | 35.51 | 38.447 | 33.534 | 33.84 | 18.854 | 24.381 | 9.643 | 0 | 0 | 58.491 | 55.655 | 48.086 | 19.694 | 0 | 0 | 55.379 | 33.488 | [5 empty] | 0 | 1.67 | 22 | 3.7884 | 3.5258 | 2.0327 | 1.8182 | 1.7076 | 45.0759
2008-12-11 | 17:04 | 0 | 17.645 | 0 | 3 | 0 | 34.687 | 35.978 | 33.371 | 33.747 | 18.138 | 24.357 | 9.618 | 0 | 0 | 58.491 | 55.631 | 48.179 | 19.669 | 0 | 0 | 55.379 | 33.488 | [5 empty] | 0 | 0.94 | 23 | 3.7956 | 3.5327 | 2.033 | 1.8182 | 1.7146 | 45.1717
2008-12-11 | 17:05 | 0 | 17.585 | 0 | 4 | 0 | 34.278 | 35.1 | 33.149 | 33.548 | 17.263 | 24.322 | 9.583 | 0 | 0 | 58.436 | 55.599 | 48.1 | 19.659 | 0 | 0 | 55.3 | 33.479 | [5 empty] | 0 | 0.73 | 24 | 3.8058 | 3.5424 | 2.0334 | 1.8182 | 1.7242 | 45.3053
2008-12-11 | 17:06 | 0 | 17.62 | 0 | 3 | 0 | 33.981 | 34.711 | 32.948 | 33.417 | 16.944 | 24.322 | 9.605 | 0 | 0 | 58.434 | 55.62 | 48.076 | 19.656 | 0 | 0 | 55.368 | 33.428 | [5 empty] | 0 | 0.564 | 25 | 3.7994 | 3.5363 | 2.0331 | 1.8182 | 1.7182 | 45.2214
2008-12-11 | 17:07 | 0 | 17.607 | 0 | 4 | 0 | 33.687 | 34.299 | 32.936 | 33.17 | 16.054 | 24.322 | 9.605 | 0 | 0 | 58.434 | 55.573 | 48.053 | 19.681 | 0 | 0 | 55.321 | 33.476 | [5 empty] | 0 | 0.517 | 26 | 3.7994 | 3.5363 | 2.0331 | 1.8182 | 1.7182 | 45.2214
2008-12-11 | 17:08 | 0 | 17.607 | 1 | 3 | 0 | 33.383 | 33.945 | 32.936 | 33.194 | 16.003 | 24.273 | 9.753 | 0 | 0 | 58.434 | 55.573 | 48.053 | 19.631 | 0 | 0 | 55.321 | 33.452 | [5 empty] | 0 | 0.189 | 27 | 3.7563 | 3.4954 | 2.0314 | 1.8182 | 1.6772 | 44.6497
2008-12-11 | 17:09 | 0 | 17.607 | 0 | 4 | 0 | 33.359 | 33.711 | 32.984 | 33.242 | 14.842 | 24.273 | 9.753 | 0 | 0 | 58.411 | 55.573 | 48.053 | 19.656 | 0 | 0 | 55.253 | 33.452 | [5 empty] | 0 | 0.117 | 28 | 3.7563 | 3.4954 | 2.0314 | 1.8182 | 1.6772 | 44.6497
2008-12-11 | 17:10 | 0 | 17.572 | 0 | 3 | 0 | 33.302 | 33.608 | 32.83 | 33.23 | 14.14 | 24.239 | 9.671 | 0 | 0 | 58.358 | 55.519 | 47.973 | 19.596 | 0 | 0 | 55.221 | 33.419 | [5 empty] | 0 | 0.072 | 29 | 3.7802 | 3.5181 | 2.0324 | 1.8182 | 1.6999 | 44.9681
2008-12-11 | 17:11 | 0 | 17.607 | 0 | 4 | 0 | 38.012 | 33.617 | 32.584 | 33.077 | 28.658 | 24.2 | 9.706 | 1 | 0 | 58.368 | 55.552 | 48.03 | 19.631 | 0 | 0 | 55.298 | 33.452 | [5 empty] | 0 | 4.935 | 30 | 3.77 | 3.5084 | 2.032 | 1.8182 | 1.6902 | 44.8327
2008-12-11 | 17:12 | 0 | 17.607 | 0 | 3 | 0 | 47.318 | 40.339 | 32.247 | 32.795 | 30.44 | 24.178 | 9.655 | 1 | 0 | 58.322 | 55.482 | 47.959 | 19.631 | 0 | 0 | 55.23 | 33.405 | [5 empty] | 0 | 14.523 | 31 | 3.7849 | 3.5225 | 2.0326 | 1.8182 | 1.7043 | 45.0297
2008-12-11 | 17:13 | 1 | 17.607 | 0 | 4 | 1 | 48.443 | 47.754 | 32.032 | 32.512 | 30.994 | 24.2 | 9.655 | 1 | 0 | 58.299 | 55.529 | 47.915 | 19.656 | 0 | 0 | 55.23 | 33.383 | [5 empty] | 17.607 | 15.931 | 32 | 3.7849 | 3.5225 | 2.0326 | 1.8182 | 1.7043 | 45.0297
2008-12-11 | 17:14 | 0 | 17.607 | 0 | 3 | 0 | 48.695 | 48.695 | 31.909 | 32.272 | 31.477 | 24.104 | 9.681 | 2 | 0 | 58.299 | 55.529 | 47.938 | 19.631 | 0 | 0 | 55.162 | 33.359 | [5 empty] | 0 | 16.423 | 0 | 3.7773 | 3.5153 | 2.0322 | 1.8182 | 1.6971 | 44.9295
2008-12-11 | 17:15 | 0 | 17.572 | 0 | 4 | 0 | 49.119 | 48.914 | 31.828 | 32.044 | 32.213 | 24.021 | 9.645 | 2 | 0 | 58.267 | 55.449 | 47.882 | 19.596 | 0 | 0 | 55.151 | 33.326 | [5 empty] | 0 | 17.075 | 1 | 3.7878 | 3.5253 | 2.8232 | 2.6087 | 0.91657 | 24.1981
2008-12-11 | 17:16 | 0 | 17.597 | 0 | 3 | 0 | 49.579 | 49.442 | 31.804 | 31.997 | 32.737 | 24.021 | 9.645 | 1 | 0 | 58.267 | 55.449 | 47.859 | 19.596 | 0 | 0 | 55.174 | 33.302 | [5 empty] | 0 | 17.582 | 2 | 3.7878 | 3.5253 | 2.8232 | 2.6087 | 0.91657 | 24.1981
2008-12-11 | 17:17 | 1 | 17.632 | 0 | 3 | 0 | 49.841 | 49.955 | 31.958 | 32.078 | 33.263 | 24.104 | 9.605 | 2 | 0 | 58.322 | 55.459 | 47.915 | 19.631 | 0 | 0 | 55.183 | 33.335 | [5 empty] | 17.632 | 17.763 | 3 | 3.7994 | 3.5363 | 2.8237 | 2.6087 | 0.92764 | 24.4153
2008-12-11 | 17:18 | 0 | 17.597 | 1 | 4 | 0 | 49.761 | 50.221 | 32.142 | 32.164 | 33.512 | 23.999 | 9.718 | 2 | 0 | 58.29 | 55.426 | 47.859 | 19.596 | 0 | 0 | 55.174 | 33.302 | [5 empty] | 0 | 17.597 | 4 | 3.7665 | 3.5051 | 2.8223 | 2.6087 | 0.89636 | 23.7982
2008-12-11 | 17:19 | 0 | 17.607 | 0 | 3 | 0 | 49.817 | 50.207 | 32.417 | 32.392 | 34.345 | 24.08 | 9.731 | 2 | 0 | 58.345 | 55.482 | 47.915 | 19.631 | 0 | 0 | 55.207 | 33.311 | [5 empty] | 0 | 17.425 | 5 | 3.7627 | 3.5015 | 2.8222 | 2.6087 | 0.89276 | 23.7265
2008-12-11 | 17:20 | 1 | 17.632 | 0 | 4 | 0 | 49.773 | 50.277 | 32.842 | 32.723 | 34.885 | 24.055 | 9.731 | 1 | 0 | 58.322 | 55.482 | 47.892 | 19.631 | 0 | 0 | 55.207 | 33.311 | [5 empty] | 17.632 | 17.05 | 6 | 3.7627 | 3.5015 | 2.8222 | 2.6087 | 0.89276 | 23.7265
2008-12-11 | 17:21 | 0 | 17.597 | 0 | 3 | 0 | 49.855 | 50.244 | 33.467 | 33.161 | 35.416 | 24.119 | 9.696 | 2 | 0 | 58.313 | 55.449 | 47.882 | 19.621 | 0 | 0 | 55.174 | 33.254 | [5 empty] | 0 | 16.694 | 7 | 3.7729 | 3.5111 | 2.8226 | 2.6087 | 0.90245 | 23.9192
2008-12-11 | 17:22 | 0 | 17.607 | 0 | 3 | 0 | 50.23 | 50.415 | 34.251 | 33.945 | 36.038 | 24.2 | 9.681 | 2 | 0 | 58.345 | 55.505 | 47.915 | 19.573 | 0 | 0 | 55.13 | 33.278 | [5 empty] | 0 | 16.285 | 8 | 3.7773 | 3.5153 | 2.8228 | 2.6087 | 0.9066 | 24.0014
2008-12-11 | 17:23 | 0 | 17.62 | 0 | 4 | 0 | 50.84 | 50.749 | 35.017 | 34.711 | 34.431 | 24.166 | 9.671 | 1 | 0 | 58.336 | 55.426 | 47.859 | 19.596 | 0 | 0 | 55.13 | 33.278 | [5 empty] | 0 | 16.129 | 9 | 3.7802 | 3.5181 | 2.8229 | 2.6087 | 0.90937 | 24.0561
2008-12-11 | 17:24 | 0 | 17.597 | 0 | 3 | 0 | 40.87 | 50.564 | 35.722 | 35.464 | 26.502 | 24.215 | 9.671 | 1 | 0 | 58.379 | 55.426 | 47.906 | 19.573 | 0 | 0 | 55.106 | 33.254 | [5 empty] | 0 | 5.406 | 10 | 3.7802 | 3.5181 | 2.8229 | 2.6087 | 0.90937 | 24.0561
2008-12-11 | 17:25 | 0 | 17.632 | 0 | 4 | 0 | 37.777 | 40.88 | 36.414 | 36.225 | 23.285 | 24.345 | 9.681 | 0 | 0 | 58.411 | 55.435 | 47.959 | 19.631 | 0 | 0 | 55.139 | 33.263 | [5 empty] | 0 | 1.552 | 11 | 3.7773 | 3.5153 | 2.8228 | 2.6087 | 0.9066 | 24.0014
2008-12-11 | 17:26 | 0 | 17.607 | 0 | 3 | 0 | 37.33 | 38.177 | 36.861 | 36.885 | 21.552 | 24.381 | 9.743 | 1 | 0 | 58.397 | 55.468 | 48.06 | 19.669 | 0 | 0 | 55.123 | 33.299 | [5 empty] | 0 | 0.445 | 12 | 3.7592 | 3.4981 | 2.822 | 2.6087 | 0.88944 | 23.6602
2008-12-11 | 17:27 | 0 | 17.743 | 0 | 4 | 0 | 37.576 | 37.928 | 37.225 | 37.483 | 20.114 | 24.477 | 9.841 | 0 | 0 | 58.486 | 55.536 | 48.153 | 19.744 | 0 | 0 | 55.146 | 33.393 | [5 empty] | 0 | 0.093 | 13 | 3.7307 | 3.471 | 2.8209 | 2.6087 | 0.86232 | 23.114
2008-12-11 | 17:28 | 0 | 17.713 | 1 | 4 | 0 | 37.782 | 38.04 | 36.959 | 37.595 | 19.392 | 24.448 | 9.789 | 0 | 0 | 58.482 | 55.508 | 48.125 | 19.714 | 0 | 0 | 55.118 | 33.388 | [5 empty] | 0 | 0.187 | 14 | 3.7458 | 3.4854 | 2.8215 | 2.6087 | 0.87671 | 23.4049
2008-12-11 | 17:29 | 0 | 17.718 | 0 | 3 | 0 | 37.787 | 38.234 | 36.495 | 37.318 | 18.434 | 24.501 | 9.841 | 0 | 0 | 58.466 | 55.536 | 48.177 | 19.719 | 0 | 0 | 55.216 | 33.464 | [5 empty] | 0 | 0.469 | 15 | 3.7307 | 3.471 | 2.8209 | 2.6087 | 0.86232 | 23.114
2008-12-11 | 17:30 | 0 | 17.718 | 0 | 4 | 0 | 37.411 | 38.117 | 35.885 | 36.706 | 17.323 | 24.477 | 9.819 | 0 | 0 | 58.443 | 55.515 | 48.2 | 19.744 | 0 | 0 | 55.216 | 33.44 | [5 empty] | 0 | 0.705 | 16 | 3.7371 | 3.4771 | 2.8211 | 2.6087 | 0.86841 | 23.2374
2008-12-11 | 17:31 | 0 | 17.713 | 0 | 4 | 0 | 36.772 | 37.617 | 35.385 | 36.043 | 16.431 | 24.472 | 9.764 | 0 | 0 | 58.438 | 55.463 | 48.149 | 19.714 | 0 | 0 | 55.141 | 33.436 | [5 empty] | 0 | 0.729 | 17 | 3.7531 | 3.4923 | 2.8218 | 2.6087 | 0.88363 | 23.5438
2008-12-11 | 17:32 | 0 | 17.713 | 0 | 3 | 0 | 36.136 | 37.007 | 35.151 | 35.574 | 16.159 | 24.472 | 9.738 | 0 | 0 | 58.416 | 55.463 | 48.195 | 19.714 | 0 | 0 | 55.141 | 33.436 | [5 empty] | 0 | 0.562 | 18 | 3.7607 | 3.4995 | 2.8221 | 2.6087 | 0.89083 | 23.6878
2008-12-11 | 17:33 | 0 | 17.718 | 0 | 4 | 0 | 35.696 | 36.402 | 34.921 | 35.438 | 27.513 | 24.43 | 9.769 | 0 | 0 | 58.397 | 55.491 | 48.177 | 19.744 | 0 | 0 | 55.146 | 33.44 | [5 empty] | 0 | 0.258 | 19 | 3.7517 | 3.4909 | 2.8217 | 2.6087 | 0.88225 | 23.5161
2008-12-11 | 17:34 | 1 | 17.743 | 0 | 4 | 0 | 46.961 | 37.129 | 34.732 | 35.203 | 31.946 | 24.43 | 9.718 | 0 | 0 | 58.352 | 55.491 | 48.107 | 19.719 | 0 | 0 | 55.125 | 33.464 | [5 empty] | 17.743 | 11.758 | 20 | 3.7665 | 3.5051 | 2.8223 | 2.6087 | 0.89636 | 23.7982
2008-12-11 | 17:35 | 0 | 17.743 | 0 | 3 | 0 | 49.414 | 47.854 | 34.38 | 34.897 | 33.017 | 24.381 | 9.743 | 2 | 0 | 58.397 | 55.468 | 48.086 | 19.744 | 0 | 0 | 55.125 | 33.464 | [5 empty] | 0 | 14.517 | 21 | 3.7592 | 3.4981 | 2.822 | 2.6087 | 0.88944 | 23.6602
2008-12-11 | 17:36 | 0 | 17.728 | 0 | 4 | 1 | 50.018 | 49.813 | 34.105 | 34.598 | 33.778 | 24.367 | 9.776 | 1 | 0 | 58.381 | 55.475 | 48.116 | 19.802 | 0 | 0 | 55.155 | 33.472 | [5 empty] | 0 | 15.42 | 22 | 3.7496 | 3.489 | 2.8216 | 2.6087 | 0.88031 | 23.4772
2008-12-11 | 17:37 | 0 | 17.718 | 0 | 4 | 0 | 50.445 | 50.263 | 33.84 | 34.287 | 34.192 | 24.335 | 9.718 | 2 | 0 | 58.285 | 55.398 | 48.039 | 19.719 | 0 | 0 | 55.078 | 33.417 | [5 empty] | 0 | 16.158 | 0 | 3.7665 | 3.5051 | 2.8223 | 2.6087 | 0.89636 | 23.7982
2008-12-11 | 17:38 | 1 | 17.718 | 0 | 3 | 0 | 50.791 | 50.791 | 33.747 | 34.074 | 34.474 | 24.381 | 9.743 | 2 | 0 | 58.352 | 55.421 | 48.086 | 19.744 | 0 | 0 | 55.055 | 33.417 | [5 empty] | 17.718 | 16.717 | 1 | 3.7592 | 3.4981 | 2.822 | 2.6087 | 0.88944 | 23.6602
2008-12-11 | 17:39 | 0 | 17.743 | 1 | 3 | 0 | 50.744 | 51.134 | 33.723 | 33.933 | 34.99 | 24.335 | 9.718 | 1 | 0 | 58.352 | 55.421 | 48.016 | 19.719 | 0 | 0 | 55.078 | 33.417 | [5 empty] | 0 | 16.811 | 2 | 3.7665 | 3.5051 | 2.8223 | 2.6087 | 0.89636 | 23.7982
2008-12-11 | 17:40 | 0 | 17.718 | 0 | 4 | 0 | 50.744 | 51.134 | 33.627 | 33.888 | 35.555 | 24.357 | 9.693 | 2 | 0 | 58.331 | 55.398 | 48.039 | 19.719 | 0 | 0 | 55.078 | 33.417 | [5 empty] | 0 | 16.856 | 3 | 3.7738 | 3.512 | 2.8226 | 2.6087 | 0.90328 | 23.9356
2008-12-11 | 17:41 | 0 | 17.718 | 0 | 3 | 0 | 50.882 | 51.18 | 33.627 | 33.84 | 35.885 | 24.43 | 9.743 | 2 | 0 | 58.352 | 55.398 | 48.039 | 19.744 | 0 | 0 | 55.055 | 33.44 | [5 empty] | 0 | 17.042 | 4 | 3.7592 | 3.4981 | 2.822 | 2.6087 | 0.88944 | 23.6602
2008-12-11 | 17:42 | 1 | 17.743 | 0 | 4 | 0 | 50.905 | 51.362 | 33.909 | 33.933 | 36.306 | 24.501 | 9.743 | 1 | 0 | 58.352 | 55.421 | 47.992 | 19.719 | 0 | 0 | 55.055 | 33.44 | [5 empty] | 17.743 | 16.972 | 5 | 3.7592 | 3.4981 | 2.822 | 2.6087 | 0.88944 | 23.6602
2008-12-11 | 17:43 | 0 | 17.728 | 0 | 3 | 0 | 51.141 | 51.416 | 34.412 | 34.318 | 36.715 | 24.558 | 9.874 | 2 | 0 | 58.381 | 55.452 | 48.046 | 19.802 | 0 | 0 | 55.176 | 33.495 | [5 empty] | 0 | 16.823 | 6 | 3.7211 | 3.4619 | 2.8205 | 2.6087 | 0.85318 | 22.9283
2008-12-11 | 17:44 | 0 | 17.743 | 0 | 3 | 0 | 42.135 | 51.547 | 35.108 | 34.804 | 26.838 | 24.455 | 9.867 | 1 | 0 | 58.374 | 55.421 | 48.039 | 19.744 | 0 | 0 | 55.102 | 33.488 | [5 empty] | 0 | 7.331 | 7 | 3.7231 | 3.4638 | 2.8206 | 2.6087 | 0.85512 | 22.9677
2008-12-11 | 17:45 | 0 | 17.718 | 0 | 4 | 0 | 37.552 | 42.064 | 35.813 | 35.579 | 23.442 | 24.622 | 9.892 | 1 | 0 | 58.374 | 55.421 | 48.016 | 19.769 | 0 | 0 | 55.055 | 33.44 | [5 empty] | 0 | 1.973 | 8 | 3.7158 | 3.4569 | 2.8203 | 2.6087 | 0.8482 | 22.8265
2008-12-11 | 17:46 | 0 | 17.695 | 0 | 3 | 0 | 36.847 | 38.023 | 36.495 | 36.285 | 22.238 | 24.634 | 9.806 | 0 | 0 | 58.297 | 55.284 | 47.945 | 19.618 | 0 | 0 | 54.961 | 33.251 | [5 empty] | 0 | 0.562 | 9 | 3.7409 | 3.4807 | 2.8213 | 2.6087 | 0.872 | 23.31
2008-12-11 | 17:47 | 0 | 17.595 | 0 | 4 | 0 | 36.916 | 37.27 | 36.823 | 36.871 | 20.887 | 24.573 | 9.769 | 0 | 0 | 58.263 | 55.284 | 47.992 | 19.618 | 0 | 0 | 54.94 | 33.228 | [5 empty] | 0 | 0.045 | 10 | 3.7517 | 3.4909 | 2.8217 | 2.6087 | 0.88225 | 23.5161
2008-12-11 | 17:48 | 0 | 17.595 | 0 | 3 | 0 | 37.294 | 37.457 | 36.799 | 37.363 | 20.139 | 24.573 | 9.791 | 0 | 0 | 58.263 | 55.26 | 47.992 | 19.596 | 0 | 0 | 54.961 | 33.228 | [5 empty] | 0 | -0.069 | 11 | 3.7453 | 3.4849 | 2.8215 | 2.6087 | 0.87616 | 23.3937
2008-12-11 | 17:49 | 0 | 17.595 | 0 | 4 | 0 | 37.552 | 37.811 | 36.423 | 37.198 | 19.249 | 24.646 | 9.769 | 0 | 0 | 58.263 | 55.26 | 47.992 | 19.618 | 0 | 0 | 54.94 | 33.228 | [5 empty] | 0 | 0.354 | 12 | 3.7517 | 3.4909 | 2.8217 | 2.6087 | 0.88225 | 23.5161
2008-12-11 | 17:50 | 0 | 17.595 | 1 | 4 | 0 | 37.339 | 37.904 | 35.718 | 36.634 | 18.014 | 24.646 | 9.791 | 0 | 0 | 58.217 | 55.26 | 48.016 | 19.644 | 0 | 0 | 54.894 | 33.18 | [5 empty] | 0 | 0.705 | 13 | 3.7453 | 3.4849 | 2.8215 | 2.6087 | 0.87616 | 23.3937
2008-12-11 | 17:51 | 0 | 17.602 | 0 | 3 | 0 | 36.806 | 37.605 | 35.091 | 35.89 | 17.429 | 24.703 | 9.874 | 0 | 0 | 58.224 | 55.267 | 48.023 | 19.651 | 0 | 0 | 54.877 | 33.235 | [5 empty] | 0 | 0.916 | 14 | 3.7211 | 3.4619 | 2.8205 | 2.6087 | 0.85318 | 22.9283
2008-12-11 | 17:52 | 0 | 17.57 | 0 | 4 | 0 | 35.976 | 36.94 | 34.708 | 35.225 | 16.707 | 24.622 | 9.816 | 0 | 0 | 58.171 | 55.237 | 48.016 | 19.596 | 0 | 0 | 54.824 | 33.228 | [5 empty] | 0 | 0.751 | 15 | 3.738 | 3.4779 | 2.8212 | 2.6087 | 0.86924 | 23.2541
2008-12-11 | 17:53 | 0 | 17.57 | 0 | 4 | 0 | 35.414 | 36.213 | 34.474 | 34.943 | 20.038 | 24.622 | 9.816 | 0 | 0 | 58.151 | 55.214 | 47.945 | 19.618 | 0 | 0 | 54.824 | 33.18 | [5 empty] | 0 | 0.471 | 16 | 3.738 | 3.4779 | 2.8212 | 2.6087 | 0.86924 | 23.2541
2008-12-11 | 17:54 | 0 | 17.57 | 0 | 3 | 0 | 45.012 | 35.696 | 34.309 | 34.756 | 32.137 | 24.573 | 9.841 | 0 | 0 | 58.128 | 55.237 | 47.901 | 19.618 | 0 | 0 | 54.824 | 33.204 | [5 empty] | 0 | 10.256 | 17 | 3.7307 | 3.471 | 2.8209 | 2.6087 | 0.86232 | 23.114
2008-12-11 | 17:55 | 1 | 17.595 | 0 | 4 | 0 | 48.863 | 46.225 | 34.12 | 34.66 | 32.969 | 24.477 | 9.841 | 2 | 0 | 58.128 | 55.193 | 47.901 | 19.618 | 0 | 0 | 54.803 | 33.228 | [5 empty] | 17.595 | 14.203 | 18 | 3.7307 | 3.471 | 2.8209 | 2.6087 | 0.86232 | 23.114
2008-12-11 | 17:56 | 0 | 17.57 | 0 | 4 | 0 | 49.689 | 49.344 | 33.933 | 34.498 | 33.558 | 24.501 | 9.892 | 1 | 0 | 58.082 | 55.193 | 47.854 | 19.644 | 0 | 0 | 54.824 | 33.204 | [5 empty] | 0 | 15.191 | 19 | 3.7158 | 3.4569 | 2.8203 | 2.6087 | 0.8482 | 22.8265
2008-12-11 | 17:57 | 0 | 17.544 | 0 | 3 | 0 | 50.331 | 50.032 | 33.72 | 34.285 | 34.237 | 24.477 | 9.841 | 2 | 0 | 58.105 | 55.214 | 47.808 | 19.644 | 0 | 0 | 54.756 | 33.204 | [5 empty] | 0 | 16.046 | 20 | 3.7307 | 3.471 | 2.8209 | 2.6087 | 0.86232 | 23.114
2008-12-11 | 17:58 | 0 | 17.544 | 0 | 3 | 0 | 50.744 | 50.63 | 33.651 | 34.12 | 34.756 | 24.501 | 9.841 | 1 | 0 | 58.06 | 55.193 | 47.808 | 19.596 | 0 | 0 | 54.803 | 33.251 | [5 empty] | 0 | 16.624 | 21 | 3.7307 | 3.471 | 2.8209 | 2.6087 | 0.86232 | 23.114
2008-12-11 | 17:59 | 1 | 17.595 | 0 | 4 | 1 | 51.04 | 51.087 | 33.72 | 33.979 | 35.366 | 24.428 | 9.892 | 2 | 0 | 58.128 | 55.169 | 47.854 | 19.596 | 0 | 0 | 54.87 | 33.275 | [5 empty] | 17.595 | 17.061 | 22 | 3.7158 | 3.4569 | 2.8203 | 2.6087 | 0.8482 | 22.8265
2008-12-11 | 18:00 | 0 | 17.595 | 1 | 3 | 0 | 51.064 | 51.386 | 33.651 | 34.05 | 32.687 | 24.501 | 9.914 | 2 | 0 | 58.105 | 55.193 | 47.808 | 19.618 | 0 | 0 | 54.824 | 33.275 | [5 empty] | 0 | 17.014 | 0 | 3.7094 | 3.4508 | 2.82 | 2.6087 | 0.84211 | 22.7018
2008-12-11 | 18:01 | 0 | 17.57 | 0 | 4 | 0 | 40.207 | 50.767 | 33.627 | 34.003 | 24.573 | 24.428 | 9.867 | 0 | 0 | 58.128 | 55.169 | 47.854 | 19.618 | 0 | 0 | 54.803 | 33.228 | [5 empty] | 0 | 6.204 | 1 | 3.7231 | 3.4638 | 2.8206 | 2.6087 | 0.85512 | 22.9677
2008-12-11 | 18:02 | 0 | 17.602 | 0 | 3 | 0 | 36.337 | 40.308 | 33.751 | 33.964 | 22.052 | 24.604 | 9.874 | 1 | 0 | 58.135 | 55.2 | 47.908 | 19.651 | 0 | 0 | 54.833 | 33.283 | [5 empty] | 0 | 2.373 | 2 | 3.7211 | 3.4619 | 2.8205 | 2.6087 | 0.85318 | 22.9283
2008-12-11 | 18:03 | 0 | 17.57 | 0 | 3 | 0 | 35.155 | 36.682 | 34.05 | 34.074 | 20.478 | 24.548 | 9.841 | 0 | 0 | 58.128 | 55.169 | 47.854 | 19.618 | 0 | 0 | 54.824 | 33.251 | [5 empty] | 0 | 1.081 | 3 | 3.7307 | 3.471 | 2.8209 | 2.6087 | 0.86232 | 23.114
2008-12-11 | 18:04 | 0 | 17.544 | 0 | 4 | 0 | 34.825 | 35.648 | 34.45 | 34.474 | 19.299 | 24.597 | 9.816 | 0 | 0 | 58.082 | 55.169 | 47.878 | 19.644 | 0 | 0 | 54.847 | 33.228 | [5 empty] | 0 | 0.351 | 4 | 3.738 | 3.4779 | 2.8212 | 2.6087 | 0.86924 | 23.2541
2008-12-11 | 18:05 | 0 | 17.544 | 0 | 3 | 0 | 34.943 | 35.318 | 34.66 | 34.897 | 18.532 | 24.573 | 9.816 | 0 | 0 | 58.105 | 55.169 | 47.831 | 19.644 | 0 | 0 | 54.803 | 33.204 | [5 empty] | 0 | 0.046 | 5 | 3.738 | 3.4779 | 2.8212 | 2.6087 | 0.86924 | 23.2541
2008-12-11 | 18:06 | 0 | 17.57 | 0 | 3 | 0 | 35.155 | 35.39 | 34.732 | 35.132 | 17.891 | 24.575 | 9.816 | 0 | 0 | 58.064 | 55.104 | 47.789 | 19.644 | 0 | 0 | 54.737 | 33.113 | [5 empty] | 0 | 0.023 | 6 | 3.738 | 3.4779 | 2.8212 | 2.6087 | 0.86924 | 23.2541
2008-12-11 | 18:07 | 0 | 17.587 | 0 | 4 | 0 | 35.313 | 35.596 | 34.421 | 35.127 | 17.145 | 24.617 | 9.859 | 0 | 0 | 58.126 | 55.19 | 47.852 | 19.686 | 0 | 0 | 54.845 | 33.199 | [5 empty] | 0 | 0.186 | 7 | 3.7255 | 3.466 | 2.8207 | 2.6087 | 0.85733 | 23.0128
2008-12-11 | 18:08 | 0 | 17.587 | 0 | 3 | 0 | 35.22 | 35.643 | 33.881 | 34.632 | 16.725 | 24.617 | 9.859 | 0 | 0 | 58.103 | 55.19 | 47.829 | 19.686 | 0 | 0 | 54.8 | 33.223 | [5 empty] | 0 | 0.588 | 8 | 3.7255 | 3.466 | 2.8207 | 2.6087 | 0.85733 | 23.0128
2008-12-11 | 18:09 | 0 | 17.582 | 0 | 4 | 0 | 34.699 | 35.45 | 33.5 | 34.11 | 16.054 | 24.563 | 9.804 | 0 | 0 | 58.076 | 55.139 | 47.845 | 19.656 | 0 | 0 | 54.772 | 33.194 | [5 empty] | 0 | 0.589 | 9 | 3.7415 | 3.4813 | 2.8213 | 2.6087 | 0.87256 | 23.3212
2008-12-11 | 18:10 | 0 | 17.582 | 0 | 4 | 0 | 34.203 | 34.885 | 33.263 | 33.759 | 26.924 | 24.587 | 9.854 | 0 | 0 | 58.03 | 55.092 | 47.824 | 19.631 | 0 | 0 | 54.726 | 33.194 | [5 empty] | 0 | 0.444 | 10 | 3.7269 | 3.4674 | 2.8207 | 2.6087 | 0.85872 | 23.041
2008-12-11 | 18:11 | 0 | 17.582 | 1 | 3 | 0 | 45.759 | 35.521 | 33.029 | 33.546 | 31.139 | 24.563 | 9.854 | 1 | 0 | 58.009 | 55.116 | 47.777 | 19.656 | 0 | 0 | 54.749 | 33.218 | [5 empty] | 0 | 12.213 | 11 | 3.7269 | 3.4674 | 2.8207 | 2.6087 | 0.85872 | 23.041
2008-12-11 | 18:12 | 0 | 17.582 | 0 | 4 | 0 | 48.349 | 46.652 | 32.888 | 33.335 | 32.318 | 24.465 | 9.879 | 1 | 0 | 58.009 | 55.069 | 47.754 | 19.631 | 0 | 0 | 54.749 | 33.218 | [5 empty] | 0 | 15.014 | 12 | 3.7196 | 3.4605 | 2.8204 | 2.6087 | 0.8518 | 22.9
2008-12-11 | 18:13 | 1 | 17.582 | 0 | 4 | 0 | 48.718 | 48.625 | 32.795 | 33.242 | 32.536 | 24.394 | 9.804 | 2 | 0 | 57.987 | 55.092 | 47.707 | 19.656 | 0 | 0 | 54.749 | 33.242 | [5 empty] | 17.582 | 15.476 | 13 | 3.7415 | 3.4813 | 2.8213 | 2.6087 | 0.87256 | 23.3212
2008-12-11 | 18:14 | 0 | 17.582 | 0 | 3 | 0 | 49.313 | 49.014 | 32.747 | 33.146 | 33.146 | 24.369 | 9.854 | 1 | 0 | 57.964 | 55.069 | 47.707 | 19.631 | 0 | 0 | 54.726 | 33.218 | [5 empty] | 0 | 16.167 | 14 | 3.7269 | 3.4674 | 2.8207 | 2.6087 | 0.85872 | 23.041
2008-12-11 | 18:15 | 0 | 17.532 | 0 | 4 | 0 | 49.68 | 49.635 | 32.864 | 33.077 | 33.759 | 24.345 | 9.829 | 2 | 0 | 57.964 | 55.069 | 47.663 | 19.631 | 0 | 0 | 54.772 | 33.218 | [5 empty] | 0 | 16.603 | 15 | 3.7342 | 3.4743 | 2.821 | 2.6087 | 0.86564 | 23.1814
2008-12-11 | 18:16 | 1 | 17.557 | 0 | 3 | 0 | 49.911 | 50.025 | 33.125 | 33.218 | 34.486 | 24.345 | 9.854 | 2 | 0 | 57.964 | 55.069 | 47.686 | 19.631 | 0 | 0 | 54.749 | 33.218 | [5 empty] | 17.557 | 16.693 | 16 | 3.7269 | 3.4674 | 2.8207 | 2.6087 | 0.85872 | 23.041
2008-12-11 | 18:17 | 0 | 17.582 | 0 | 3 | 0 | 50.069 | 50.322 | 33.263 | 33.476 | 35.026 | 24.322 | 9.779 | 2 | 0 | 57.941 | 55.001 | 47.616 | 19.631 | 0 | 0 | 54.726 | 33.242 | [5 empty] | 0 | 16.593 | 17 | 3.7488 | 3.4882 | 2.8216 | 2.6087 | 0.87948 | 23.4605
2008-12-11 | 18:18 | 0 | 17.607 | 0 | 4 | 0 | 50.392 | 50.483 | 33.311 | 33.594 | 35.543 | 24.298 | 9.829 | 1 | 0 | 57.987 | 55.046 | 47.707 | 19.631 | 0 | 0 | 54.679 | 33.242 | [5 empty] | 0 | 16.798 | 18 | 3.7342 | 3.4743 | 2.821 | 2.6087 | 0.86564 | 23.1814
2008-12-11 | 18:19 | 0 | 17.582 | 0 | 3 | 0 | 50.667 | 50.781 | 33.546 | 33.663 | 36.038 | 24.345 | 9.829 | 2 | 0 | 58.009 | 55.025 | 47.686 | 19.631 | 0 | 0 | 54.679 | 33.242 | [5 empty] | 0 | 17.004 | 19 | 3.7342 | 3.4743 | 2.821 | 2.6087 | 0.86564 | 23.1814
2008-12-11 | 18:20 | 1 | 17.582 | 1 | 4 | 0 | 50.781 | 51.101 | 33.969 | 33.945 | 36.648 | 24.369 | 9.829 | 2 | 0 | 58.03 | 55.025 | 47.707 | 19.656 | 0 | 0 | 54.702 | 33.242 | [5 empty] | 17.582 | 16.836 | 20 | 3.7342 | 3.4743 | 2.821 | 2.6087 | 0.86564 | 23.1814
2008-12-11 | 18:21 | 0 | 17.607 | 0 | 3 | 0 | 51.08 | 51.239 | 34.581 | 34.392 | 34.534 | 24.443 | 9.854 | 1 | 0 | 58.03 | 55.025 | 47.731 | 19.656 | 0 | 0 | 54.726 | 33.263 | [5 empty] | 0 | 16.688 | 21 | 3.7269 | 3.4674 | 2.8207 | 2.6087 | 0.85872 | 23.041
2008-12-11 | 18:22 | 0 | 17.607 | 0 | 3 | 1 | 40.645 | 50.69 | 35.356 | 35.074 | 26.875 | 24.465 | 9.854 | 1 | 0 | 58.03 | 55.046 | 47.731 | 19.656 | 0 | 0 | 54.726 | 33.242 | [5 empty] | 0 | 5.571 | 22 | 3.7269 | 3.4674 | 2.8207 | 2.6087 | 0.85872 | 23.041
2008-12-11 | 18:23 | 0 | 17.532 | 0 | 4 | 0 | 37.284 | 40.621 | 35.945 | 35.78 | 23.911 | 24.418 | 9.731 | 0 | 0 | 57.941 | 54.978 | 47.707 | 19.583 | 0 | 0 | 54.611 | 33.17 | [5 empty] | 0 | 1.504 | 0 | 3.7627 | 3.5015 | 2.8222 | 2.6087 | 0.89276 | 23.7265
2008-12-11 | 18:24 | 0 | 17.484 | 0 | 3 | 0 | 36.813 | 37.777 | 36.462 | 36.462 | 21.792 | 24.489 | 9.681 | 1 | 0 | 57.941 | 54.954 | 47.686 | 19.583 | 0 | 0 | 54.541 | 33.125 | [5 empty] | 0 | 0.351 | 1 | 3.7773 | 3.5153 | 2.0322 | 1.8182 | 1.6971 | 44.9295
2008-12-11 | 18:25 | 0 | 17.484 | 0 | 4 | 0 | 37.071 | 37.402 | 36.744 | 37.024 | 20.539 | 24.514 | 9.706 | 0 | 0 | 57.941 | 54.954 | 47.754 | 19.508 | 0 | 0 | 54.474 | 33.077 | [5 empty] | 0 | 0.047 | 2 | 3.77 | 3.5084 | 2.032 | 1.8182 | 1.6902 | 44.8327
2008-12-11 | 18:26 | 0 | 17.484 | 0 | 4 | 0 | 37.378 | 37.588 | 36.579 | 37.237 | 19.583 | 24.489 | 9.779 | 0 | 0 | 57.961 | 54.931 | 47.752 | 19.533 | 0 | 0 | 54.495 | 33.122 | [5 empty] | 0 | 0.141 | 3 | 3.7488 | 3.4882 | 2.0311 | 1.8182 | 1.67 | 44.5479
2008-12-11 | 18:27 | 0 | 17.474 | 0 | 3 | 0 | 37.392 | 37.791 | 36.076 | 36.899 | 18.364 | 24.482 | 9.698 | 0 | 0 | 57.909 | 54.922 | 47.745 | 19.525 | 0 | 0 | 54.488 | 33.091 | [5 empty] | 0 | 0.493 | 4 | 3.7723 | 3.5106 | 2.032 | 1.8182 | 1.6924 | 44.8637
2008-12-11 | 18:28 | 0 | 17.534 | 0 | 4 | 0 | 37.098 | 37.756 | 35.404 | 36.344 | 17.534 | 24.467 | 9.781 | 0 | 0 | 57.941 | 54.933 | 47.801 | 19.535 | 0 | 0 | 54.474 | 33.079 | [5 empty] | 0 | 0.754 | 5 | 3.7482 | 3.4876 | 2.0311 | 1.8182 | 1.6694 | 44.54
2008-12-11 | 18:29 | 0 | 17.509 | 0 | 4 | 0 | 36.485 | 37.308 | 34.912 | 35.593 | 16.871 | 24.467 | 9.733 | 0 | 0 | 57.918 | 54.91 | 47.754 | 19.535 | 0 | 0 | 54.427 | 33.079 | [5 empty] | 0 | 0.892 | 6 | 3.7622 | 3.5009 | 2.0316 | 1.8182 | 1.6827 | 44.7277
2008-12-11 | 18:30 | 0 | 17.534 | 0 | 3 | 0 | 35.758 | 36.674 | 34.581 | 35.077 | 16.056 | 24.396 | 9.759 | 0 | 0 | 57.918 | 54.887 | 47.777 | 19.561 | 0 | 0 | 54.427 | 33.079 | [5 empty] | 0 | 0.681 | 7 | 3.7546 | 3.4937 | 2.0313 | 1.8182 | 1.6755 | 44.6262
2008-12-11 | 18:31 | 0 | 17.509 | 0 | 4 | 0 | 35.218 | 35.993 | 34.347 | 34.84 | 27.792 | 24.421 | 9.781 | 0 | 0 | 57.875 | 54.91 | 47.733 | 19.586 | 0 | 0 | 54.474 | 33.101 | [5 empty] | 0 | 0.378 | 8 | 3.7482 | 3.4876 | 2.0311 | 1.8182 | 1.6694 | 44.54
2008-12-11 | 18:32 | 0 | 17.451 | 1 | 4 | 0 | 46.552 | 36.569 | 34.148 | 34.644 | 32.48 | 24.288 | 9.746 | 1 | 0 | 57.843 | 54.831 | 47.654 | 19.551 | 0 | 0 | 54.418 | 33.067 | [5 empty] | 0 | 11.908 | 9 | 3.7584 | 3.4973 | 2.0315 | 1.8182 | 1.6791 | 44.677
2008-12-11 | 18:33 | 0 | 17.509 | 0 | 3 | 0 | 49.246 | 47.434 | 34.065 | 34.536 | 32.984 | 24.276 | 9.806 | 1 | 0 | 57.852 | 54.863 | 47.686 | 19.561 | 0 | 0 | 54.45 | 33.007 | [5 empty] | 0 | 14.71 | 10 | 3.7409 | 3.4807 | 2.0308 | 1.8182 | 1.6625 | 44.4417
2008-12-11 | 18:34 | 1 | 17.487 | 0 | 4 | 0 | 49.773 | 49.589 | 33.9 | 34.347 | 33.806 | 24.276 | 9.759 | 1 | 0 | 57.852 | 54.863 | 47.64 | 19.586 | 0 | 0 | 54.497 | 33.031 | [5 empty] | 17.487 | 15.426 | 11 | 3.7546 | 3.4937 | 2.0313 | 1.8182 | 1.6755 | 44.6262
2008-12-11 | 18:35 | 0 | 17.509 | 0 | 3 | 0 | 50.3 | 50.048 | 33.737 | 34.136 | 34.44 | 24.227 | 9.781 | 2 | 0 | 57.829 | 54.817 | 47.595 | 19.535 | 0 | 0 | 54.497 | 33.031 | [5 empty] | 0 | 16.164 | 12 | 3.7482 | 3.4876 | 2.0311 | 1.8182 | 1.6694 | 44.54
2008-12-11 | 18:36 | 0 | 17.474 | 0 | 4 | 0 | 50.658 | 50.567 | 33.586 | 33.914 | 34.995 | 24.193 | 9.796 | 2 | 0 | 57.797 | 54.784 | 47.539 | 19.525 | 0 | 0 | 54.464 | 32.998 | [5 empty] | 0 | 16.744 | 13 | 3.7438 | 3.4835 | 2.0309 | 1.8182 | 1.6653 | 44.4811
2008-12-11 | 18:37 | 1 | 17.474 | 0 | 3 | 0 | 50.704 | 51.001 | 33.608 | 33.821 | 35.325 | 24.217 | 9.723 | 1 | 0 | 57.797 | 54.784 | 47.584 | 19.551 | 0 | 0 | 54.394 | 33.046 | [5 empty] | 17.474 | 16.883 | 14 | 3.7651 | 3.5037 | 2.0318 | 1.8182 | 1.6855 | 44.7666
2008-12-11 | 18:38 | 0 | 17.474 | 0 | 4 | 0 | 50.772 | 51.071 | 33.538 | 33.866 | 35.77 | 24.288 | 9.796 | 2 | 0 | 57.774 | 54.784 | 47.539 | 19.525 | 0 | 0 | 54.373 | 33.022 | [5 empty] | 0 | 16.906 | 15 | 3.7438 | 3.4835 | 2.0309 | 1.8182 | 1.6653 | 44.4811
2008-12-11 | 18:39 | 0 | 17.509 | 0 | 3 | 0 | 50.851 | 51.218 | 33.572 | 33.83 | 36.179 | 24.421 | 9.759 | 2 | 0 | 57.806 | 54.84 | 47.572 | 19.586 | 0 | 0 | 54.474 | 33.055 | [5 empty] | 0 | 17.021 | 16 | 3.7546 | 3.4937 | 2.0313 | 1.8182 | 1.6755 | 44.6262
2008-12-11 | 18:40 | 0 | 17.509 | 0 | 3 | 0 | 50.875 | 51.264 | 33.83 | 33.83 | 36.744 | 24.347 | 9.759 | 1 | 0 | 57.852 | 54.796 | 47.572 | 19.586 | 0 | 0 | 54.427 | 33.031 | [5 empty] | 0 | 17.045 | 17 | 3.7546 | 3.4937 | 2.0313 | 1.8182 | 1.6755 | 44.6262
2008-12-11 | 18:41 | 0 | 17.509 | 1 | 4 | 0 | 50.347 | 51.309 | 34.278 | 34.113 | 32.201 | 24.372 | 9.781 | 2 | 0 | 57.852 | 54.796 | 47.616 | 19.561 | 0 | 0 | 54.359 | 33.055 | [5 empty] | 0 | 16.234 | 18 | 3.7482 | 3.4876 | 2.0311 | 1.8182 | 1.6694 | 44.54
2008-12-11 | 18:42 | 0 | 17.509 | 0 | 3 | 0 | 39.516 | 49.451 | 34.981 | 34.653 | 25.914 | 24.445 | 9.733 | 1 | 0 | 57.852 | 54.772 | 47.595 | 19.535 | 0 | 0 | 54.383 | 33.125 | [5 empty] | 0 | 4.863 | 19 | 3.7622 | 3.5009 | 2.0316 | 1.8182 | 1.6827 | 44.7277
2008-12-11 | 18:43 | 0 | 17.509 | 0 | 4 | 0 | 36.792 | 39.681 | 35.734 | 35.404 | 23.143 | 24.541 | 9.831 | 0 | 0 | 57.875 | 54.796 | 47.663 | 19.561 | 0 | 0 | 54.406 | 33.125 | [5 empty] | 0 | 1.388 | 20 | 3.7336 | 3.4738 | 2.0305 | 1.8182 | 1.6556 | 44.343
2008-12-11 | 18:44 | 0 | 17.509 | 0 | 3 | 0 | 36.533 | 37.26 | 36.392 | 36.227 | 21.696 | 24.636 | 9.759 | 0 | 0 | 57.875 | 54.817 | 47.686 | 19.561 | 0 | 0 | 54.406 | 33.173 | [5 empty] | 0 | 0.306 | 21 | 3.7546 | 3.4937 | 2.0313 | 1.8182 | 1.6755 | 44.6262
2008-12-11 | 18:45 | 0 | 17.474 | 0 | 4 | 0 | 36.804 | 37.04 | 36.734 | 36.899 | 20.412 | 24.602 | 9.746 | 0 | 0 | 57.82 | 54.74 | 47.63 | 19.525 | 0 | 0 | 54.35 | 33.091 | [5 empty] | 0 | -0.095 | 22 | 3.7584 | 3.4973 | 2.0315 | 1.8182 | 1.6791 | 44.677
2008-12-11 | 18:46 | 0 | 17.509 | 0 | 3 | 0 | 37.332 | 37.378 | 36.579 | 37.26 | 19.412 | 24.732 | 9.759 | 0 | 0 | 57.824 | 54.768 | 47.614 | 19.586 | 0 | 0 | 54.401 | 33.125 | [5 empty] | 0 | 0.072 | 23 | 3.7546 | 3.4937 | 2.0313 | 1.8182 | 1.6755 | 44.6262
2008-12-11 | 18:47 | 0 | 17.464 | 0 | 4 | 0 | 37.38 | 37.662 | 36.019 | 36.839 | 18.552 | 24.663 | 9.761 | 0 | 0 | 57.783 | 54.726 | 47.665 | 19.515 | 0 | 0 | 54.292 | 33.058 | [5 empty] | 0 | 0.541 | 24 | 3.754 | 3.4932 | 2.0313 | 1.8182 | 1.675 | 44.6184
2008-12-11 | 18:48 | 0 | 17.464 | 0 | 4 | 0 | 37.005 | 37.662 | 35.22 | 36.206 | 17.761 | 24.639 | 9.761 | 0 | 0 | 57.763 | 54.702 | 47.642 | 19.49 | 0 | 0 | 54.292 | 33.034 | [5 empty] | 0 | 0.799 | 25 | 3.754 | 3.4932 | 2.0313 | 1.8182 | 1.675 | 44.6184
2008-12-11 | 18:49 | 0 | 17.441 | 0 | 3 | 0 | 36.323 | 37.239 | 34.725 | 35.383 | 16.851 | 24.688 | 9.713 | 0 | 0 | 57.763 | 54.681 | 47.595 | 19.515 | 0 | 0 | 54.292 | 33.01 | [5 empty] | 0 | 0.94 | 26 | 3.768 | 3.5064 | 2.0319 | 1.8182 | 1.6883 | 44.8055
2008-12-11 | 18:50 | 0 | 17.441 | 0 | 4 | 0 | 35.548 | 36.512 | 34.421 | 34.959 | 16.355 | 24.639 | 9.688 | 0 | 0 | 57.717 | 54.702 | 47.619 | 19.515 | 0 | 0 | 54.336 | 33.034 | [5 empty] | 0 | 0.589 | 27 | 3.7753 | 3.5134 | 2.0322 | 1.8182 | 1.6952 | 44.9024
2008-12-11 | 18:51 | 1 | 17.464 | 0 | 3 | 0 | 35.337 | 35.737 | 34.256 | 34.679 | 30.205 | 24.568 | 9.713 | 0 | 0 | 57.717 | 54.681 | 47.642 | 19.515 | 0 | 0 | 54.268 | 33.082 | [5 empty] | 17.464 | 0.658 | 28 | 3.768 | 3.5064 | 2.0319 | 1.8182 | 1.6883 | 44.8055
2008-12-11 | 18:52 | 0 | 17.441 | 0 | 4 | 0 | 47.091 | 38.038 | 34.091 | 34.491 | 32.541 | 24.448 | 9.738 | 1 | 0 | 57.694 | 54.658 | 47.572 | 19.515 | 0 | 0 | 54.268 | 33.058 | [5 empty] | 0 | 12.6 | 29 | 3.7607 | 3.4995 | 2.0316 | 1.8182 | 1.6813 | 44.7082
2008-12-11 | 18:53 | 0 | 17.464 | 1 | 4 | 0 | 49.131 | 47.801 | 33.881 | 34.349 | 33.433 | 24.472 | 9.738 | 1 | 0 | 57.672 | 54.658 | 47.504 | 19.49 | 0 | 0 | 54.222 | 33.058 | [5 empty] | 0 | 14.782 | 30 | 3.7607 | 3.4995 | 2.0316 | 1.8182 | 1.6813 | 44.7082
2008-12-11 | 18:54 | 0 | 17.464 | 0 | 3 | 0 | 49.75 | 49.498 | 33.716 | 34.139 | 33.857 | 24.472 | 9.738 | 2 | 0 | 57.649 | 54.635 | 47.481 | 19.49 | 0 | 0 | 54.198 | 33.058 | [5 empty] | 0 | 15.611 | 31 | 3.7607 | 3.4995 | 2.0316 | 1.8182 | 1.6813 | 44.7082
2008-12-11 | 18:55 | 1 | 17.464 | 0 | 4 | 1 | 50.233 | 50.025 | 33.622 | 33.998 | 34.467 | 24.448 | 9.786 | 2 | 0 | 57.672 | 54.635 | 47.481 | 19.54 | 0 | 0 | 54.198 | 33.058 | [5 empty] | 17.464 | 16.235 | 32 | 3.7467 | 3.4862 | 2.031 | 1.8182 | 1.6681 | 44.5204
2008-12-11 | 18:56 | 0 | 17.464 | 0 | 3 | 0 | 50.599 | 50.576 | 33.574 | 33.881 | 34.914 | 24.519 | 9.811 | 1 | 0 | 57.649 | 54.635 | 47.458 | 19.515 | 0 | 0 | 54.198 | 33.034 | [5 empty] | 0 | 16.718 | 0 | 3.7394 | 3.4793 | 2.0307 | 1.8182 | 1.6611 | 44.422
2008-12-11 | 18:57 | 0 | 17.434 | 0 | 4 | 0 | 50.732 | 50.961 | 33.663 | 33.852 | 35.378 | 24.443 | 9.756 | 2 | 0 | 57.621 | 54.583 | 47.43 | 19.46 | 0 | 0 | 54.217 | 33.053 | [5 empty] | 0 | 16.88 | 1 | 3.7555 | 3.4945 | 2.8219 | 2.6087 | 0.88584 | 23.5882
2008-12-11 | 18:58 | 0 | 17.441 | 0 | 3 | 0 | 48.214 | 51.15 | 33.598 | 33.974 | 28.302 | 24.519 | 9.786 | 2 | 0 | 57.628 | 54.611 | 47.411 | 19.54 | 0 | 0 | 54.222 | 33.01 | [5 empty] | 0 | 14.24 | 2 | 3.7467 | 3.4862 | 2.8215 | 2.6087 | 0.87754 | 23.4216
2008-12-11 | 18:59 | 0 | 17.434 | 0 | 3 | 0 | 38.387 | 47.315 | 33.639 | 33.897 | 22.851 | 24.489 | 9.756 | 0 | 0 | 57.621 | 54.583 | 47.43 | 19.51 | 0 | 0 | 54.17 | 32.957 | [5 empty] | 0 | 4.49 | 3 | 3.7555 | 3.4945 | 2.8219 | 2.6087 | 0.88584 | 23.5882
2008-12-11 | 19:00 | 0 | 17.464 | 0 | 4 | 0 | 35.782 | 38.555 | 33.857 | 33.95 | 20.978 | 24.592 | 9.786 | 0 | 0 | 57.605 | 54.611 | 47.458 | 19.54 | 0 | 0 | 54.154 | 32.986 | [5 empty] | 0 | 1.832 | 4 | 3.7467 | 3.4862 | 2.8215 | 2.6087 | 0.87754 | 23.4216
2008-12-11 | 19:01 | 0 | 17.441 | 0 | 3 | 0 | 34.983 | 36.182 | 34.184 | 34.184 | 19.737 | 24.568 | 9.811 | 0 | 0 | 57.649 | 54.611 | 47.458 | 19.515 | 0 | 0 | 54.131 | 33.01 | [5 empty] | 0 | 0.799 | 5 | 3.7394 | 3.4793 | 2.8212 | 2.6087 | 0.87062 | 23.2821
2008-12-11 | 19:02 | 0 | 17.441 | 0 | 4 | 0 | 34.842 | 35.454 | 34.632 | 34.679 | 18.502 | 24.568 | 9.761 | 0 | 0 | 57.672 | 54.588 | 47.458 | 19.515 | 0 | 0 | 54.131 | 33.058 | [5 empty] | 0 | 0.163 | 6 | 3.754 | 3.4932 | 2.8218 | 2.6087 | 0.88446 | 23.5605
2008-12-11 | 19:03 | 0 | 17.441 | 1 | 4 | 0 | 35.1 | 35.337 | 34.821 | 35.079 | 17.884 | 24.592 | 9.836 | 1 | 0 | 57.628 | 54.588 | 47.458 | 19.515 | 0 | 0 | 54.175 | 32.986 | [5 empty] | 0 | 0.021 | 7 | 3.7322 | 3.4724 | 2.8209 | 2.6087 | 0.8637 | 23.1421
2008-12-11 | 19:04 | 0 | 17.434 | 0 | 3 | 0 | 35.309 | 35.495 | 34.672 | 35.167 | 16.77 | 24.538 | 9.731 | 0 | 0 | 57.601 | 54.537 | 47.43 | 19.46 | 0 | 0 | 54.147 | 32.933 | [5 empty] | 0 | 0.142 | 8 | 3.7627 | 3.5015 | 2.8222 | 2.6087 | 0.89276 | 23.7265
2008-12-11 | 19:05 | 0 | 17.441 | 0 | 4 | 0 | 35.337 | 35.665 | 34.139 | 34.89 | 16.207 | 24.519 | 9.811 | 0 | 0 | 57.628 | 54.544 | 47.481 | 19.49 | 0 | 0 | 54.175 | 32.962 | [5 empty] | 0 | 0.447 | 9 | 3.7394 | 3.4793 | 2.8212 | 2.6087 | 0.87062 | 23.2821
2008-12-11 | 19:06 | 0 | 17.411 | 0 | 4 | 0 | 34.978 | 35.591 | 33.639 | 34.321 | 15.387 | 24.489 | 9.857 | 0 | 0 | 57.571 | 54.485 | 47.423 | 19.447 | 0 | 0 | 54.142 | 32.924 | [5 empty] | 0 | 0.657 | 10 | 3.726 | 3.4666 | 2.8207 | 2.6087 | 0.85789 | 23.0241
2008-12-11 | 19:07 | 0 | 17.454 | 0 | 3 | 0 | 34.481 | 35.234 | 33.306 | 33.895 | 15.108 | 24.558 | 9.922 | 0 | 0 | 57.601 | 54.537 | 47.451 | 19.503 | 0 | 0 | 54.17 | 32.955 | [5 empty] | 0 | 0.586 | 11 | 3.7071 | 3.4486 | 2.8199 | 2.6087 | 0.83989 | 22.6563
2008-12-11 | 19:08 | 0 | 17.512 | 0 | 4 | 0 | 34.443 | 34.725 | 33.103 | 33.62 | 29.119 | 24.614 | 9.904 | 0 | 0 | 57.585 | 54.567 | 47.481 | 19.586 | 0 | 0 | 54.201 | 32.986 | [5 empty] | 0 | 0.823 | 12 | 3.7124 | 3.4536 | 2.8201 | 2.6087 | 0.84488 | 22.7585
2008-12-11 | 19:09 | 1 | 17.454 | 0 | 4 | 0 | 46.489 | 37.442 | 32.907 | 33.33 | 31.593 | 24.533 | 9.824 | 1 | 0 | 57.555 | 54.513 | 47.427 | 19.528 | 0 | 0 | 53.895 | 32.955 | [5 empty] | 17.454 | 13.159 | 13 | 3.7357 | 3.4757 | 2.8211 | 2.6087 | 0.86702 | 23.2094
2008-12-11 | 19:10 | 0 | 17.487 | 0 | 3 | 0 | 48.536 | 47.276 | 32.821 | 33.268 | 32.274 | 24.541 | 9.831 | 1 | 0 | 57.539 | 54.544 | 47.39 | 19.586 | 0 | 0 | 53.949 | 33.007 | [5 empty] | 0 | 15.268 | 14 | 3.7336 | 3.4738 | 2.821 | 2.6087 | 0.86508 | 23.1701
2008-12-11 | 19:11 | 0 | 17.512 | 0 | 4 | 0 | 48.765 | 48.765 | 32.68 | 33.079 | 32.986 | 24.636 | 9.904 | 2 | 0 | 57.562 | 54.523 | 47.367 | 19.561 | 0 | 0 | 54.11 | 33.055 | [5 empty] | 0 | 15.686 | 15 | 3.7124 | 3.4536 | 2.8201 | 2.6087 | 0.84488 | 22.7585
2008-12-11 | 19:12 | 1 | 17.454 | 0 | 4 | 0 | 49.194 | 48.989 | 32.625 | 32.907 | 33.189 | 24.582 | 9.849 | 1 | 0 | 57.532 | 54.492 | 47.336 | 19.553 | 0 | 0 | 54.147 | 32.976 | [5 empty] | 17.454 | 16.287 | 16 | 3.7284 | 3.4688 | 2.8208 | 2.6087 | 0.8601 | 23.0691
2008-12-11 | 19:13 | 0 | 17.487 | 0 | 3 | 0 | 49.362 | 49.5 | 32.797 | 32.914 | 33.83 | 24.636 | 9.904 | 2 | 0 | 57.539 | 54.523 | 47.299 | 19.561 | 0 | 0 | 54.224 | 33.031 | [5 empty] | 0 | 16.448 | 17 | 3.7124 | 3.4536 | 2.8201 | 2.6087 | 0.84488 | 22.7585
2008-12-11 | 19:14 | 0 | 17.454 | 1 | 3 | 0 | 49.493 | 49.675 | 33.048 | 33.096 | 34.481 | 24.558 | 9.774 | 2 | 0 | 57.487 | 54.513 | 47.269 | 19.528 | 0 | 0 | 54.238 | 33 | [5 empty] | 0 | 16.397 | 18 | 3.7502 | 3.4896 | 2.8217 | 2.6087 | 0.88086 | 23.4883
2008-12-11 | 19:15 | 0 | 17.487 | 0 | 4 | 0 | 49.82 | 49.957 | 33.268 | 33.431 | 35.266 | 24.636 | 9.806 | 2 | 0 | 57.539 | 54.499 | 47.343 | 19.535 | 0 | 0 | 54.292 | 33.031 | [5 empty] | 0 | 16.389 | 19 | 3.7409 | 3.4807 | 2.8213 | 2.6087 | 0.872 | 23.31
2008-12-11 | 19:16 | 1 | 17.487 | 0 | 3 | 0 | 50.165 | 50.256 | 33.455 | 33.572 | 35.734 | 24.71 | 9.756 | 1 | 0 | 57.585 | 54.476 | 47.299 | 19.535 | 0 | 0 | 54.315 | 33.007 | [5 empty] | 17.487 | 16.593 | 20 | 3.7555 | 3.4945 | 2.8219 | 2.6087 | 0.88584 | 23.5882
2008-12-11 | 19:17 | 0 | 17.512 | 0 | 4 | 0 | 50.508 | 50.623 | 33.689 | 33.737 | 36.134 | 24.685 | 9.781 | 2 | 0 | 57.562 | 54.476 | 47.32 | 19.535 | 0 | 0 | 54.247 | 32.986 | [5 empty] | 0 | 16.771 | 21 | 3.7482 | 3.4876 | 2.8216 | 2.6087 | 0.87892 | 23.4494
2008-12-11 | 19:18 | 0 | 17.487 | 0 | 3 | 1 | 50.646 | 50.968 | 34.184 | 34.067 | 36.816 | 24.806 | 9.781 | 2 | 0 | 57.562 | 54.499 | 47.32 | 19.561 | 0 | 0 | 54.268 | 33.007 | [5 empty] | 0 | 16.579 | 22 | 3.7482 | 3.4876 | 2.8216 | 2.6087 | 0.87892 | 23.4494
2008-12-11 | 19:19 | 0 | 17.461 | 0 | 4 | 0 | 50.989 | 51.127 | 34.935 | 34.653 | 36.064 | 24.879 | 9.733 | 1 | 0 | 57.562 | 54.476 | 47.32 | 19.561 | 0 | 0 | 54.201 | 33.007 | [5 empty] | 0 | 16.336 | 0 | 3.7622 | 3.5009 | 2.8221 | 2.6087 | 0.89221 | 23.7154
2008-12-11 | 19:20 | 0 | 17.487 | 0 | 3 | 0 | 41.116 | 50.921 | 35.758 | 35.452 | 27.745 | 24.901 | 9.806 | 1 | 0 | 57.585 | 54.476 | 47.343 | 19.535 | 0 | 0 | 54.177 | 33.079 | [5 empty] | 0 | 5.664 | 1 | 3.7409 | 3.4807 | 2.0876 | 1.875 | 1.6057 | 42.9229
2008-12-11 | 19:21 | 0 | 17.512 | 0 | 4 | 0 | 37.78 | 41.069 | 36.368 | 36.275 | 24.347 | 24.95 | 9.781 | 0 | 0 | 57.608 | 54.476 | 47.413 | 19.535 | 0 | 0 | 54.177 | 33.103 | [5 empty] | 0 | 1.505 | 2 | 3.7482 | 3.4876 | 2.0879 | 1.875 | 1.6126 | 43.0241
2008-12-11 | 19:22 | 0 | 17.487 | 0 | 3 | 0 | 37.38 | 38.227 | 36.839 | 36.933 | 22.253 | 25.046 | 9.781 | 1 | 0 | 57.585 | 54.453 | 47.413 | 19.535 | 0 | 0 | 54.177 | 33.055 | [5 empty] | 0 | 0.447 | 3 | 3.7482 | 3.4876 | 2.0879 | 1.875 | 1.6126 | 43.0241
2008-12-11 | 19:23 | 0 | 17.512 | 0 | 4 | 0 | 37.514 | 37.866 | 37.067 | 37.418 | 20.993 | 24.918 | 9.676 | 0 | 0 | 57.578 | 54.422 | 47.427 | 19.528 | 0 | 0 | 54.124 | 33.072 | [5 empty] | 0 | 0.096 | 4 | 3.7787 | 3.5167 | 2.0891 | 1.875 | 1.6417 | 43.4452
2008-12-11 | 19:24 | 0 | 17.454 | 1 | 3 | 0 | 37.772 | 37.959 | 36.761 | 37.538 | 20.046 | 24.894 | 9.676 | 0 | 0 | 57.578 | 54.422 | 47.451 | 19.528 | 0 | 0 | 54.103 | 33.048 | [5 empty] | 0 | 0.234 | 5 | 3.7787 | 3.5167 | 2.0891 | 1.875 | 1.6417 | 43.4452
2008-12-11 | 19:25 | 0 | 17.479 | 0 | 4 | 0 | 37.748 | 38.196 | 36.268 | 37.019 | 19.083 | 24.869 | 9.65 | 0 | 0 | 57.555 | 54.399 | 47.451 | 19.528 | 0 | 0 | 54.103 | 33 | [5 empty] | 0 | 0.729 | 6 | 3.7863 | 3.5239 | 2.0894 | 1.875 | 1.6489 | 43.5484
2008-12-11 | 19:26 | 0 | 17.487 | 0 | 4 | 0 | 37.239 | 38.062 | 35.617 | 36.488 | 18.276 | 24.901 | 9.658 | 0 | 0 | 57.594 | 54.439 | 47.493 | 19.598 | 0 | 0 | 54.142 | 33.067 | [5 empty] | 0 | 0.751 | 7 | 3.784 | 3.5217 | 2.0893 | 1.875 | 1.6467 | 43.5166
2008-12-11 | 19:27 | 0 | 17.451 | 0 | 4 | 0 | 36.569 | 37.416 | 35.112 | 35.746 | 17.351 | 24.842 | 9.723 | 0 | 0 | 57.528 | 54.373 | 47.448 | 19.525 | 0 | 0 | 54.119 | 33.046 | [5 empty] | 0 | 0.823 | 8 | 3.7651 | 3.5037 | 2.0886 | 1.875 | 1.6287 | 43.2575
2008-12-11 | 19:28 | 0 | 17.451 | 0 | 3 | 0 | 35.911 | 36.782 | 34.785 | 35.347 | 16.441 | 24.891 | 9.648 | 0 | 0 | 57.484 | 54.373 | 47.425 | 19.5 | 0 | 0 | 54.075 | 33.022 | [5 empty] | 0 | 0.564 | 9 | 3.7869 | 3.5244 | 2.0895 | 1.875 | 1.6494 | 43.5563
2008-12-11 | 19:29 | 0 | 17.426 | 0 | 4 | 0 | 35.443 | 36.124 | 34.572 | 35.065 | 16.737 | 24.842 | 9.673 | 0 | 0 | 57.505 | 54.373 | 47.378 | 19.525 | 0 | 0 | 54.075 | 32.95 | [5 empty] | 0 | 0.378 | 10 | 3.7796 | 3.5175 | 2.0892 | 1.875 | 1.6425 | 43.4571
2008-12-11 | 19:30 | 1 | 17.487 | 0 | 4 | 0 | 45.049 | 35.758 | 34.299 | 34.864 | 32.201 | 24.806 | 9.733 | 0 | 0 | 57.516 | 54.383 | 47.434 | 19.535 | 0 | 0 | 54.037 | 32.984 | [5 empty] | 17.487 | 10.185 | 11 | 3.7622 | 3.5009 | 2.0885 | 1.875 | 1.6259 | 43.2175
2008-12-11 | 19:31 | 0 | 17.487 | 0 | 4 | 0 | 48.709 | 46.414 | 33.962 | 34.596 | 32.974 | 24.771 | 9.598 | 2 | 0 | 57.439 | 54.35 | 47.332 | 19.5 | 0 | 0 | 53.984 | 32.95 | [5 empty] | 0 | 14.113 | 12 | 3.8015 | 3.5383 | 2.09 | 1.875 | 1.6633 | 43.7535
2008-12-11 | 19:32 | 0 | 17.509 | 0 | 3 | 0 | 49.498 | 49.155 | 33.713 | 34.347 | 33.572 | 24.71 | 9.683 | 1 | 0 | 57.471 | 54.383 | 47.343 | 19.535 | 0 | 0 | 54.016 | 33.007 | [5 empty] | 0 | 15.151 | 13 | 3.7767 | 3.5147 | 2.089 | 1.875 | 1.6397 | 43.4173
2008-12-11 | 19:33 | 1 | 17.509 | 0 | 4 | 0 | 50.3 | 49.796 | 33.524 | 33.995 | 34.581 | 24.732 | 9.633 | 2 | 0 | 57.448 | 54.336 | 47.297 | 19.535 | 0 | 0 | 53.993 | 32.984 | [5 empty] | 17.509 | 16.305 | 14 | 3.7913 | 3.5286 | 2.0896 | 1.875 | 1.6536 | 43.6156
2008-12-11 | 19:34 | 0 | 17.487 | 0 | 3 | 0 | 50.69 | 50.62 | 33.455 | 33.759 | 34.723 | 24.685 | 9.61 | 1 | 0 | 57.425 | 54.359 | 47.25 | 19.535 | 0 | 0 | 54.016 | 32.96 | [5 empty] | 0 | 16.931 | 15 | 3.798 | 3.535 | 2.0899 | 1.875 | 1.66 | 43.7063
2008-12-11 | 19:35 | 0 | 17.461 | 1 | 3 | 0 | 50.737 | 51.012 | 33.524 | 33.713 | 35.404 | 24.661 | 9.61 | 2 | 0 | 57.448 | 54.336 | 47.273 | 19.51 | 0 | 0 | 53.993 | 33.007 | [5 empty] | 0 | 17.024 | 16 | 3.798 | 3.535 | 2.0899 | 1.875 | 1.66 | 43.7063
2008-12-11 | 19:36 | 0 | 17.451 | 0 | 4 | 0 | 50.795 | 51.071 | 33.467 | 33.773 | 35.371 | 24.651 | 9.648 | 2 | 0 | 57.416 | 54.303 | 47.241 | 19.5 | 0 | 0 | 53.984 | 32.95 | [5 empty] | 0 | 17.022 | 17 | 3.7869 | 3.5244 | 2.0895 | 1.875 | 1.6494 | 43.5563
2008-12-11 | 19:37 | 1 | 17.487 | 0 | 3 | 0 | 50.966 | 51.218 | 33.455 | 33.782 | 36.227 | 24.685 | 9.658 | 1 | 0 | 57.448 | 54.336 | 47.227 | 19.561 | 0 | 0 | 53.993 | 32.938 | [5 empty] | 17.487 | 17.184 | 18 | 3.784 | 3.5217 | 2.0893 | 1.875 | 1.6467 | 43.5166
2008-12-11 | 19:38 | 0 | 17.487 | 0 | 4 | 0 | 51.127 | 51.379 | 33.62 | 33.737 | 36.392 | 24.661 | 9.683 | 2 | 0 | 57.471 | 54.336 | 47.273 | 19.535 | 0 | 0 | 53.993 | 32.96 | [5 empty] | 0 | 17.39 | 19 | 3.7767 | 3.5147 | 2.089 | 1.875 | 1.6397 | 43.4173
2008-12-11 | 19:39 | 0 | 17.487 | 0 | 3 | 0 | 44.981 | 51.538 | 33.971 | 33.914 | 28.336 | 24.651 | 9.598 | 1 | 0 | 57.416 | 54.303 | 47.241 | 19.525 | 0 | 0 | 53.984 | 32.926 | [5 empty] | 0 | 11.067 | 20 | 3.8015 | 3.5383 | 2.09 | 1.875 | 1.6633 | 43.7535
2008-12-11 | 19:40 | 0 | 17.509 | 0 | 3 | 0 | 37.543 | 44.498 | 34.206 | 34.23 | 24.732 | 24.685 | 9.683 | 1 | 0 | 57.471 | 54.313 | 47.297 | 19.535 | 0 | 0 | 54.016 | 33.031 | [5 empty] | 0 | 3.313 | 21 | 3.7767 | 3.5147 | 2.089 | 1.875 | 1.6397 | 43.4173
2008-12-11 | 19:41 | 0 | 17.509 | 0 | 4 | 0 | 35.875 | 37.873 | 34.746 | 34.629 | 22.469 | 24.71 | 9.633 | 0 | 0 | 57.471 | 54.336 | 47.32 | 19.586 | 0 | 0 | 54.037 | 33.007 | [5 empty] | 0 | 1.246 | 22 | 3.7913 | 3.5286 | 2.0896 | 1.875 | 1.6536 | 43.6156
2008-12-11 | 19:42 | 0 | 17.509 | 0 | 3 | 0 | 35.593 | 36.368 | 35.335 | 35.263 | 20.975 | 24.71 | 9.658 | 0 | 0 | 57.494 | 54.313 | 47.297 | 19.561 | 0 | 0 | 53.993 | 33.007 | [5 empty] | 0 | 0.33 | 23 | 3.784 | 3.5217 | 2.0893 | 1.875 | 1.6467 | 43.5166
2008-12-11 | 19:43 | 0 | 17.487 | 0 | 4 | 0 | 35.828 | 36.11 | 35.476 | 35.852 | 19.734 | 24.756 | 9.683 | 0 | 0 | 57.471 | 54.313 | 47.343 | 19.561 | 0 | 0 | 53.993 | 33.007 | [5 empty] | 0 | -0.024 | 24 | 3.7767 | 3.5147 | 2.089 | 1.875 | 1.6397 | 43.4173
2008-12-11 | 19:44 | 0 | 17.474 | 0 | 4 | 0 | 36.146 | 36.359 | 35.206 | 35.959 | 18.339 | 24.698 | 9.623 | 0 | 0 | 57.416 | 54.303 | 47.264 | 19.525 | 0 | 0 | 53.937 | 32.95 | [5 empty] | 0 | 0.187 | 25 | 3.7942 | 3.5314 | 2.0897 | 1.875 | 1.6564 | 43.6551
2008-12-11 | 19:45 | 0 | 17.487 | 0 | 3 | 0 | 36.158 | 36.603 | 34.677 | 35.687 | 17.783 | 24.685 | 9.708 | 0 | 0 | 57.471 | 54.289 | 47.343 | 19.561 | 0 | 0 | 53.946 | 32.984 | [5 empty] | 0 | 0.471 | 26 | 3.7694 | 3.5078 | 2.0887 | 1.875 | 1.6328 | 43.3176
2008-12-11 | 19:46 | 0 | 17.509 | 1 | 4 | 0 | 35.804 | 36.438 | 33.854 | 34.959 | 17.117 | 24.685 | 9.658 | 0 | 0 | 57.459 | 54.301 | 47.332 | 19.573 | 0 | 0 | 53.935 | 32.972 | [5 empty] | 0 | 0.845 | 27 | 3.784 | 3.5217 | 2.0893 | 1.875 | 1.6467 | 43.5166
2008-12-11 | 19:47 | 0 | 17.449 | 0 | 4 | 0 | 35.062 | 35.981 | 33.211 | 34.151 | 16.32 | 24.7 | 9.625 | 0 | 0 | 57.373 | 54.282 | 47.29 | 19.578 | 0 | 0 | 53.939 | 32.976 | [5 empty] | 0 | 0.911 | 28 | 3.7936 | 3.5308 | 2.0897 | 1.875 | 1.6558 | 43.6472
2008-12-11 | 19:48 | 0 | 17.479 | 0 | 3 | 0 | 34.292 | 35.256 | 32.79 | 33.565 | 15.578 | 24.653 | 9.65 | 0 | 0 | 57.373 | 54.282 | 47.243 | 19.578 | 0 | 0 | 53.893 | 32.976 | [5 empty] | 0 | 0.727 | 29 | 3.7863 | 3.5239 | 2.0894 | 1.875 | 1.6489 | 43.5484
2008-12-11 | 19:49 | 0 | 17.471 | 0 | 4 | 0 | 41.525 | 34.428 | 32.524 | 33.182 | 30.452 | 24.551 | 9.718 | 0 | 0 | 57.325 | 54.21 | 47.215 | 19.523 | 0 | 0 | 53.844 | 32.924 | [5 empty] | 0 | 8.343 | 30 | 3.7665 | 3.5051 | 2.0886 | 1.875 | 1.6301 | 43.2776
2008-12-11 | 19:50 | 0 | 17.479 | 0 | 4 | 1 | 47.542 | 43.224 | 32.363 | 33 | 32 | 24.558 | 9.726 | 2 | 0 | 57.329 | 54.238 | 47.175 | 19.553 | 0 | 0 | 53.848 | 32.931 | [5 empty] | 0 | 14.542 | 31 | 3.7642 | 3.5028 | 2.0885 | 1.875 | 1.6278 | 43.2455
2008-12-11 | 19:51 | 1 | 17.502 | 0 | 3 | 0 | 48.436 | 48.023 | 32.098 | 32.766 | 32.387 | 24.46 | 9.701 | 1 | 0 | 57.306 | 54.168 | 47.082 | 19.503 | 0 | 0 | 53.825 | 32.907 | [5 empty] | 17.502 | 15.67 | 0 | 3.7715 | 3.5098 | 2.0888 | 1.875 | 1.6348 | 43.3455
2008-12-11 | 19:52 | 0 | 17.479 | 0 | 4 | 0 | 48.825 | 48.758 | 31.978 | 32.601 | 32.694 | 24.435 | 9.701 | 2 | 0 | 57.306 | 54.238 | 47.129 | 19.553 | 0 | 0 | 53.801 | 32.883 | [5 empty] | 0 | 16.224 | 1 | 3.7715 | 3.5098 | 2.8225 | 2.6087 | 0.90107 | 23.8917
2008-12-11 | 19:53 | 0 | 17.479 | 0 | 3 | 0 | 49.101 | 49.077 | 31.855 | 32.338 | 33.048 | 24.435 | 9.676 | 2 | 0 | 57.284 | 54.215 | 47.082 | 19.553 | 0 | 0 | 53.801 | 32.883 | [5 empty] | 0 | 16.763 | 2 | 3.7787 | 3.5167 | 2.8228 | 2.6087 | 0.90799 | 24.0288
2008-12-11 | 19:54 | 1 | 17.502 | 0 | 4 | 0 | 49.423 | 49.4 | 31.929 | 32.264 | 33.376 | 24.413 | 9.676 | 1 | 0 | 57.306 | 54.191 | 47.061 | 19.553 | 0 | 0 | 53.801 | 32.907 | [5 empty] | 17.502 | 17.159 | 3 | 3.7787 | 3.5167 | 2.8228 | 2.6087 | 0.90799 | 24.0288
2008-12-11 | 19:55 | 0 | 17.502 | 0 | 3 | 0 | 49.558 | 49.766 | 32.169 | 32.314 | 34.081 | 24.406 | 9.62 | 2 | 0 | 57.256 | 54.163 | 47.033 | 19.523 | 0 | 0 | 53.75 | 32.878 | [5 empty] | 0 | 17.244 | 4 | 3.7951 | 3.5322 | 2.8235 | 2.6087 | 0.92349 | 24.334
2008-12-11 | 19:56 | 0 | 17.471 | 1 | 3 | 0 | 49.761 | 49.92 | 32.333 | 32.453 | 34.617 | 24.384 | 9.62 | 2 | 0 | 57.279 | 54.117 | 47.033 | 19.523 | 0 | 0 | 53.682 | 32.902 | [5 empty] | 0 | 17.308 | 5 | 3.7951 | 3.5322 | 2.8235 | 2.6087 | 0.92349 | 24.334
2008-12-11 | 19:57 | 0 | 17.479 | 0 | 4 | 0 | 49.995 | 50.179 | 32.649 | 32.742 | 35.256 | 24.413 | 9.676 | 1 | 0 | 57.306 | 54.145 | 47.061 | 19.528 | 0 | 0 | 53.734 | 32.931 | [5 empty] | 0 | 17.253 | 6 | 3.7787 | 3.5167 | 2.8228 | 2.6087 | 0.90799 | 24.0288
2008-12-11 | 19:58 | 1 | 17.471 | 0 | 3 | 0 | 50.494 | 50.427 | 32.924 | 33.041 | 36.05 | 24.43 | 9.62 | 2 | 0 | 57.279 | 54.14 | 47.01 | 19.498 | 0 | 0 | 53.706 | 32.902 | [5 empty] | 17.471 | 17.453 | 7 | 3.7951 | 3.5322 | 2.8235 | 2.6087 | 0.92349 | 24.334
2008-12-11 | 19:59 | 0 | 17.527 | 0 | 3 | 0 | 50.798 | 50.912 | 33.4 | 33.424 | 36.761 | 24.46 | 9.603 | 2 | 0 | 57.329 | 54.145 | 47.061 | 19.528 | 0 | 0 | 53.687 | 32.907 | [5 empty] | 0 | 17.374 | 8 | 3.8 | 3.5369 | 2.8237 | 2.6087 | 0.92819 | 24.4261
2008-12-11 | 20:00 | 0 | 17.527 | 0 | 3 | 0 | 47.061 | 51.255 | 33.893 | 33.869 | 30.651 | 24.46 | 9.65 | 1 | 0 | 57.352 | 54.145 | 47.082 | 19.528 | 0 | 0 | 53.687 | 32.883 | [5 empty] | 0 | 13.192 | 9 | 3.7863 | 3.5239 | 2.8231 | 2.6087 | 0.91518 | 24.1708
2008-12-11 | 20:01 | 0 | 17.502 | 0 | 4 | 0 | 38.169 | 46.692 | 34.292 | 34.364 | 25.303 | 24.604 | 9.65 | 1 | 0 | 57.306 | 54.145 | 47.082 | 19.553 | 0 | 0 | 53.734 | 32.883 | [5 empty] | 0 | 3.805 | 10 | 3.7863 | 3.5239 | 2.8231 | 2.6087 | 0.91518 | 24.1708
2008-12-11 | 20:02 | 0 | 17.502 | 0 | 3 | 0 | 36.196 | 38.523 | 34.691 | 34.787 | 22.631 | 24.629 | 9.65 | 0 | 0 | 57.329 | 54.124 | 47.129 | 19.528 | 0 | 0 | 53.687 | 32.883 | [5 empty] | 0 | 1.409 | 11 | 3.7863 | 3.5239 | 2.8231 | 2.6087 | 0.91518 | 24.1708
2008-12-11 | 20:03 | 0 | 17.502 | 0 | 4 | 0 | 35.797 | 36.737 | 35.022 | 35.232 | 20.944 | 24.58 | 9.603 | 0 | 0 | 57.352 | 54.168 | 47.105 | 19.553 | 0 | 0 | 53.71 | 32.883 | [5 empty] | 0 | 0.565 | 12 | 3.8 | 3.5369 | 2.8237 | 2.6087 | 0.92819 | 24.4261
2008-12-11 | 20:04 | 0 | 17.502 | 0 | 3 | 0 | 35.844 | 36.313 | 35.163 | 35.61 | 19.825 | 24.58 | 9.603 | 0 | 0 | 57.352 | 54.124 | 47.152 | 19.528 | 0 | 0 | 53.664 | 32.907 | [5 empty] | 0 | 0.234 | 13 | 3.8 | 3.5369 | 2.8237 | 2.6087 | 0.92819 | 24.4261
2008-12-11 | 20:05 | 0 | 17.502 | 0 | 4 | 0 | 36.031 | 36.313 | 34.67 | 35.655 | 18.761 | 24.629 | 9.603 | 0 | 0 | 57.329 | 54.124 | 47.175 | 19.528 | 0 | 0 | 53.664 | 32.907 | [5 empty] | 0 | 0.376 | 14 | 3.8 | 3.5369 | 2.8237 | 2.6087 | 0.92819 | 24.4261
2008-12-11 | 20:06 | 0 | 17.502 | 1 | 3 | 0 | 35.89 | 36.385 | 34.34 | 35.091 | 17.997 | 24.604 | 9.65 | 0 | 0 | 57.329 | 54.124 | 47.14 | 19.515 | 0 | 0 | 53.629 | 32.895 | [5 empty] | 0 | 0.799 | 15 | 3.7863 | 3.5239 | 2.8231 | 2.6087 | 0.91518 | 24.1708
2008-12-11 | 20:07 | 0 | 17.514 | 0 | 4 | 0 | 35.316 | 36.091 | 33.694 | 34.61 | 17.049 | 24.592 | 9.565 | 0 | 0 | 57.295 | 54.089 | 47.14 | 19.49 | 0 | 0 | 53.584 | 32.895 | [5 empty] | 0 | 0.706 | 16 | 3.8111 | 3.5474 | 2.8241 | 2.6087 | 0.93871 | 24.6312
2008-12-11 | 20:08 | 0 | 17.514 | 0 | 4 | 0 | 34.845 | 35.574 | 33.318 | 34.117 | 16.232 | 24.592 | 9.638 | 0 | 0 | 57.272 | 54.089 | 47.14 | 19.515 | 0 | 0 | 53.584 | 32.895 | [5 empty] | 0 | 0.728 | 17 | 3.7898 | 3.5272 | 2.8233 | 2.6087 | 0.91851 | 24.2362
2008-12-11 | 20:09 | 0 | 17.489 | 0 | 3 | 0 | 34.258 | 35.033 | 32.919 | 33.601 | 15.764 | 24.546 | 9.638 | 0 | 0 | 57.249 | 54.065 | 47.164 | 19.49 | 0 | 0 | 53.538 | 32.871 | [5 empty] | 0 | 0.657 | 18 | 3.7898 | 3.5272 | 2.8233 | 2.6087 | 0.91851 | 24.2362
2008-12-11 | 20:10 | 0 | 17.489 | 0 | 4 | 0 | 35.502 | 34.493 | 32.637 | 33.295 | 29.555 | 24.521 | 9.638 | 0 | 0 | 57.229 | 54.065 | 47.117 | 19.515 | 0 | 0 | 53.538 | 32.823 | [5 empty] | 0 | 2.207 | 19 | 3.7898 | 3.5272 | 2.8233 | 2.6087 | 0.91851 | 24.2362
2008-12-11 | 20:11 | 0 | 17.466 | 0 | 4 | 0 | 46.727 | 38.746 | 32.397 | 33.012 | 31.168 | 24.448 | 9.59 | 1 | 0 | 57.206 | 54.042 | 47.07 | 19.49 | 0 | 0 | 53.561 | 32.823 | [5 empty] | 0 | 13.715 | 20 | 3.8038 | 3.5405 | 2.8238 | 2.6087 | 0.93179 | 24.4964
2008-12-11 | 20:12 | 1 | 17.489 | 0 | 3 | 0 | 48.538 | 47.439 | 32.206 | 32.799 | 32.206 | 24.401 | 9.663 | 2 | 0 | 57.16 | 54.019 | 47.026 | 19.49 | 0 | 0 | 53.561 | 32.823 | [5 empty] | 17.489 | 15.739 | 21 | 3.7825 | 3.5203 | 2.823 | 2.6087 | 0.91159 | 24.0999
2008-12-11 | 20:13 | 0 | 17.489 | 0 | 4 | 1 | 48.79 | 48.814 | 32.085 | 32.565 | 32.613 | 24.327 | 9.565 | 2 | 0 | 57.16 | 53.998 | 47.026 | 19.49 | 0 | 0 | 53.561 | 32.847 | [5 empty] | 0 | 16.225 | 22 | 3.8111 | 3.5474 | 2.8241 | 2.6087 | 0.93871 | 24.6312
2008-12-11 | 20:14 | 0 | 17.489 | 0 | 3 | 0 | 49.021 | 49.021 | 31.987 | 32.35 | 33.153 | 24.327 | 9.565 | 1 | 0 | 57.16 | 53.998 | 46.956 | 19.49 | 0 | 0 | 53.47 | 32.871 | [5 empty] | 0 | 16.671 | 0 | 3.8111 | 3.5474 | 2.8241 | 2.6087 | 0.93871 | 24.6312
2008-12-11 | 20:15 | 0 | 17.514 | 0 | 4 | 0 | 49.227 | 49.274 | 32.036 | 32.23 | 33.646 | 24.256 | 9.54 | 2 | 0 | 57.138 | 53.951 | 46.912 | 19.465 | 0 | 0 | 53.47 | 32.871 | [5 empty] | 0 | 16.997 | 1 | 3.8184 | 3.5543 | 2.8244 | 2.6087 | 0.94563 | 24.7655
2008-12-11 | 20:16 | 1 | 17.466 | 0 | 3 | 0 | 49.432 | 49.593 | 32.157 | 32.301 | 34.022 | 24.281 | 9.663 | 2 | 0 | 57.16 | 53.974 | 46.956 | 19.54 | 0 | 0 | 53.447 | 32.871 | [5 empty] | 17.466 | 17.131 | 2 | 3.7825 | 3.5203 | 2.823 | 2.6087 | 0.91159 | 24.0999
2008-12-11 | 20:17 | 0 | 17.524 | 1 | 3 | 0 | 49.834 | 49.878 | 32.36 | 32.48 | 34.644 | 24.315 | 9.625 | 1 | 0 | 57.17 | 54.007 | 46.968 | 19.551 | 0 | 0 | 53.479 | 32.881 | [5 empty] | 0 | 17.354 | 3 | 3.7936 | 3.5308 | 2.8234 | 2.6087 | 0.9221 | 24.3068
2008-12-11 | 20:18 | 0 | 17.441 | 0 | 4 | 0 | 49.869 | 50.191 | 32.682 | 32.706 | 35.268 | 24.376 | 9.663 | 2 | 0 | 57.138 | 53.998 | 46.912 | 19.515 | 0 | 0 | 53.47 | 32.823 | [5 empty] | 0 | 17.163 | 4 | 3.7825 | 3.5203 | 2.823 | 2.6087 | 0.91159 | 24.0999
2008-12-11 | 20:19 | 1 | 17.502 | 0 | 3 | 0 | 50.177 | 50.338 | 33.094 | 33.046 | 35.914 | 24.386 | 9.625 | 2 | 0 | 57.192 | 54.03 | 46.912 | 19.515 | 0 | 0 | 53.47 | 32.799 | [5 empty] | 17.502 | 17.131 | 5 | 3.7936 | 3.5308 | 2.8234 | 2.6087 | 0.9221 | 24.3068
2008-12-11 | 20:20 | 0 | 17.489 | 0 | 3 | 0 | 50.487 | 50.625 | 33.553 | 33.412 | 36.679 | 24.376 | 9.663 | 1 | 0 | 57.16 | 53.951 | 46.912 | 19.515 | 0 | 0 | 53.447 | 32.799 | [5 empty] | 0 | 17.075 | 6 | 3.7825 | 3.5203 | 2.823 | 2.6087 | 0.91159 | 24.0999
2008-12-11 | 20:21 | 0 | 17.489 | 0 | 4 | 0 | 50.856 | 50.97 | 34.07 | 34 | 36.938 | 24.327 | 9.59 | 2 | 0 | 57.183 | 53.951 | 46.912 | 19.515 | 0 | 0 | 53.47 | 32.778 | [5 empty] | 0 | 16.856 | 7 | 3.8038 | 3.5405 | 2.8238 | 2.6087 | 0.93179 | 24.4964
2008-12-11 | 20:22 | 0 | 17.524 | 0 | 3 | 0 | 41.011 | 51.094 | 34.596 | 34.62 | 28.192 | 24.482 | 9.723 | 1 | 0 | 57.215 | 53.984 | 46.989 | 19.576 | 0 | 0 | 53.479 | 32.787 | [5 empty] | 0 | 6.391 | 8 | 3.7651 | 3.5037 | 2.8223 | 2.6087 | 0.89498 | 23.7706
2008-12-11 | 20:23 | 0 | 17.514 | 0 | 3 | 0 | 37.124 | 41.097 | 34.962 | 35.057 | 24.546 | 24.472 | 9.613 | 0 | 0 | 57.183 | 53.904 | 47.003 | 19.515 | 0 | 0 | 53.423 | 32.799 | [5 empty] | 0 | 2.067 | 9 | 3.7971 | 3.5341 | 2.8236 | 2.6087 | 0.92543 | 24.3719
2008-12-11 | 20:24 | 0 | 17.466 | 0 | 4 | 0 | 36.301 | 37.547 | 35.268 | 35.409 | 22.135 | 24.472 | 9.638 | 0 | 0 | 57.206 | 53.951 | 47.049 | 19.515 | 0 | 0 | 53.377 | 32.847 | [5 empty] | 0 | 0.892 | 10 | 3.7898 | 3.5272 | 2.8233 | 2.6087 | 0.91851 | 24.2362
2008-12-11 | 20:25 | 0 | 17.466 | 0 | 3 | 0 | 36.184 | 36.796 | 35.478 | 35.785 | 20.546 | 24.521 | 9.613 | 0 | 0 | 57.206 | 53.928 | 47.003 | 19.515 | 0 | 0 | 53.423 | 32.847 | [5 empty] | 0 | 0.399 | 11 | 3.7971 | 3.5341 | 2.8236 | 2.6087 | 0.92543 | 24.3719
2008-12-11 | 20:26 | 0 | 17.524 | 0 | 4 | 0 | 36.218 | 36.641 | 35.148 | 36.017 | 19.588 | 24.568 | 9.638 | 1 | 0 | 57.224 | 54.016 | 47.045 | 19.588 | 0 | 0 | 53.489 | 32.869 | [5 empty] | 0 | 0.201 | 12 | 3.7898 | 3.5272 | 2.8233 | 2.6087 | 0.91851 | 24.2362
2008-12-11 | 20:27 | 0 | 17.57 | 1 | 4 | 0 | 36.354 | 36.801 | 34.687 | 35.579 | 18.51 | 24.622 | 9.645 | 0 | 0 | 57.254 | 54.047 | 47.168 | 19.621 | 0 | 0 | 53.519 | 32.876 | [5 empty] | 0 | 0.775 | 13 | 3.7878 | 3.5253 | 2.8232 | 2.6087 | 0.91657 | 24.1981
2008-12-11 | 20:28 | 0 | 17.57 | 0 | 3 | 0 | 35.789 | 36.66 | 34.309 | 35.038 | 17.67 | 24.6 | 9.671 | 0 | 0 | 57.254 | 54 | 47.122 | 19.621 | 0 | 0 | 53.449 | 32.876 | [5 empty] | 0 | 0.751 | 14 | 3.7802 | 3.5181 | 2.8229 | 2.6087 | 0.90937 | 24.0561
2008-12-11 | 20:29 | 0 | 17.627 | 0 | 4 | 0 | 35.28 | 36.057 | 33.94 | 34.718 | 16.765 | 24.653 | 9.726 | 0 | 0 | 57.261 | 54.054 | 47.152 | 19.654 | 0 | 0 | 53.458 | 32.883 | [5 empty] | 0 | 0.562 | 15 | 3.7642 | 3.5028 | 2.8222 | 2.6087 | 0.89415 | 23.7541
2008-12-11 | 20:30 | 0 | 17.627 | 0 | 4 | 0 | 34.856 | 35.517 | 33.565 | 34.27 | 16.174 | 24.653 | 9.678 | 0 | 0 | 57.238 | 54.03 | 47.129 | 19.654 | 0 | 0 | 53.458 | 32.883 | [5 empty] | 0 | 0.586 | 16 | 3.7782 | 3.5161 | 2.8228 | 2.6087 | 0.90743 | 24.0178
2008-12-11 | 20:31 | 0 | 17.595 | 0 | 4 | 0 | 34.357 | 35.038 | 33.275 | 33.888 | 24.815 | 24.551 | 9.693 | 0 | 0 | 57.188 | 54 | 47.098 | 19.646 | 0 | 0 | 53.428 | 32.828 | [5 empty] | 0 | 0.469 | 17 | 3.7738 | 3.512 | 2.8226 | 2.6087 | 0.90328 | 23.9356
2008-12-11 | 20:32 | 0 | 17.602 | 0 | 3 | 0 | 45.387 | 35.256 | 33.048 | 33.637 | 31.568 | 24.533 | 9.703 | 0 | 0 | 57.195 | 54.007 | 47.084 | 19.654 | 0 | 0 | 53.503 | 32.883 | [5 empty] | 0 | 11.75 | 18 | 3.7709 | 3.5092 | 2.8225 | 2.6087 | 0.90051 | 23.8807
2008-12-11 | 20:33 | 1 | 17.57 | 0 | 4 | 0 | 48.244 | 46.526 | 32.735 | 33.393 | 32.139 | 24.455 | 9.671 | 2 | 0 | 57.142 | 53.977 | 47.007 | 19.646 | 0 | 0 | 53.472 | 32.828 | [5 empty] | 17.57 | 14.851 | 19 | 3.7802 | 3.5181 | 2.8229 | 2.6087 | 0.90937 | 24.0561
2008-12-11 | 20:34 | 0 | 17.57 | 0 | 4 | 0 | 48.657 | 48.59 | 32.57 | 33.11 | 32.711 | 24.501 | 9.671 | 1 | 0 | 57.119 | 53.977 | 46.961 | 19.621 | 0 | 0 | 53.428 | 32.807 | [5 empty] | 0 | 15.547 | 20 | 3.7802 | 3.5181 | 2.8229 | 2.6087 | 0.90937 | 24.0561
2008-12-11 | 20:35 | 0 | 17.57 | 0 | 3 | 0 | 48.909 | 48.979 | 32.426 | 32.876 | 33.182 | 24.43 | 9.645 | 2 | 0 | 57.097 | 53.956 | 46.937 | 19.621 | 0 | 0 | 53.435 | 32.859 | [5 empty] | 0 | 16.033 | 21 | 3.7878 | 3.5253 | 2.8232 | 2.6087 | 0.91657 | 24.1981
2008-12-11 | 20:36 | 0 | 17.595 | 0 | 4 | 1 | 49.185 | 49.232 | 32.548 | 32.711 | 33.84 | 24.381 | 9.718 | 2 | 0 | 57.097 | 53.909 | 46.916 | 19.596 | 0 | 0 | 53.358 | 32.852 | [5 empty] | 0 | 16.474 | 22 | 3.7665 | 3.5051 | 2.8223 | 2.6087 | 0.89636 | 23.7982
2008-12-11 | 20:37 | 1 | 17.627 | 1 | 3 | 0 | 49.423 | 49.605 | 32.673 | 32.838 | 34.177 | 24.367 | 9.726 | 1 | 0 | 57.126 | 53.939 | 46.968 | 19.628 | 0 | 0 | 53.388 | 32.859 | [5 empty] | 17.627 | 16.585 | 0 | 3.7642 | 3.5028 | 2.8222 | 2.6087 | 0.89415 | 23.7541
2008-12-11 | 20:38 | 0 | 17.627 | 0 | 4 | 0 | 49.628 | 49.834 | 32.907 | 32.979 | 34.976 | 24.413 | 9.58 | 2 | 0 | 57.126 | 53.939 | 46.947 | 19.628 | 0 | 0 | 53.365 | 32.838 | [5 empty] | 0 | 16.649 | 1 | 3.8067 | 3.5433 | 2.824 | 2.6087 | 0.93456 | 24.5504
2008-12-11 | 20:39 | 0 | 17.595 | 0 | 3 | 0 | 49.964 | 50.034 | 33.182 | 33.206 | 35.462 | 24.357 | 9.522 | 2 | 0 | 57.119 | 53.839 | 46.846 | 19.546 | 0 | 0 | 53.335 | 32.783 | [5 empty] | 0 | 16.758 | 2 | 3.8236 | 3.5593 | 2.8246 | 2.6087 | 0.95061 | 24.8618
2008-12-11 | 20:40 | 1 | 17.57 | 0 | 4 | 0 | 50.263 | 50.424 | 33.534 | 33.51 | 36.143 | 24.406 | 9.497 | 1 | 0 | 57.119 | 53.886 | 46.893 | 19.596 | 0 | 0 | 53.335 | 32.828 | [5 empty] | 17.57 | 16.753 | 3 | 3.8309 | 3.5662 | 2.8249 | 2.6087 | 0.95753 | 24.9952
2008-12-11 | 20:41 | 0 | 17.602 | 0 | 3 | 0 | 50.637 | 50.774 | 34.081 | 33.964 | 37.16 | 24.438 | 9.58 | 2 | 0 | 57.149 | 53.916 | 46.947 | 19.628 | 0 | 0 | 53.412 | 32.883 | [5 empty] | 0 | 16.673 | 4 | 3.8067 | 3.5433 | 2.824 | 2.6087 | 0.93456 | 24.5504
2008-12-11 | 20:42 | 0 | 17.602 | 0 | 3 | 0 | 51.211 | 51.096 | 34.622 | 34.553 | 37.913 | 24.462 | 9.407 | 2 | 0 | 57.149 | 53.939 | 46.9 | 19.654 | 0 | 0 | 53.412 | 32.883 | [5 empty] | 0 | 16.658 | 5 | 3.8571 | 3.5911 | 2.826 | 2.6087 | 0.98245 | 25.4712
2008-12-11 | 20:43 | 0 | 17.57 | 0 | 4 | 0 | 45.471 | 51.685 | 35.014 | 35.086 | 30.477 | 24.501 | 9.374 | 1 | 0 | 57.142 | 53.909 | 46.893 | 19.621 | 0 | 0 | 53.365 | 32.883 | [5 empty] | 0 | 10.385 | 6 | 3.8667 | 3.6003 | 2.8264 | 2.6087 | 0.99158 | 25.6442
2008-12-11 | 20:44 | 0 | 17.595 | 0 | 3 | 0 | 38.61 | 45.149 | 35.366 | 35.507 | 26.115 | 24.551 | 9.422 | 1 | 0 | 57.165 | 53.886 | 46.984 | 19.621 | 0 | 0 | 53.335 | 32.9 | [5 empty] | 0 | 3.103 | 7 | 3.8527 | 3.587 | 2.8258 | 2.6087 | 0.97829 | 25.3924
2008-12-11 | 20:45 | 0 | 17.595 | 0 | 3 | 0 | 37.083 | 38.94 | 35.648 | 35.813 | 23.442 | 24.575 | 9.472 | 0 | 0 | 57.165 | 53.886 | 47.031 | 19.596 | 0 | 0 | 53.358 | 32.876 | [5 empty] | 0 | 1.27 | 8 | 3.8382 | 3.5732 | 2.8252 | 2.6087 | 0.96445 | 25.1281
2008-12-11 | 20:46 | 0 | 17.595 | 0 | 4 | 0 | 36.729 | 37.552 | 35.954 | 36.119 | 21.804 | 24.6 | 9.399 | 0 | 0 | 57.142 | 53.862 | 47.007 | 19.583 | 0 | 0 | 53.325 | 32.842 | [5 empty] | 0 | 0.61 | 9 | 3.8594 | 3.5934 | 2.8261 | 2.6087 | 0.98466 | 25.5132
2008-12-11 | 20:47 | 0 | 17.554 | 0 | 4 | 0 | 36.646 | 37.162 | 35.73 | 36.342 | 20.706 | 24.585 | 9.384 | 0 | 0 | 57.108 | 53.827 | 46.972 | 19.556 | 0 | 0 | 53.276 | 32.862 | [5 empty] | 0 | 0.304 | 10 | 3.8638 | 3.5975 | 2.8263 | 2.6087 | 0.98881 | 25.5919
2008-12-11 | 20:48 | 0 | 17.524 | 1 | 3 | 0 | 36.641 | 37.064 | 35.067 | 36.1 | 19.427 | 24.531 | 9.402 | 0 | 0 | 57.081 | 53.799 | 46.989 | 19.525 | 0 | 0 | 53.227 | 32.787 | [5 empty] | 0 | 0.541 | 11 | 3.8585 | 3.5925 | 2.8261 | 2.6087 | 0.98383 | 25.4975
2008-12-11 | 20:49 | 0 | 17.502 | 0 | 4 | 0 | 36.265 | 37.016 | 34.62 | 35.395 | 18.465 | 24.58 | 9.329 | 0 | 0 | 57.081 | 53.823 | 46.968 | 19.551 | 0 | 0 | 53.248 | 32.763 | [5 empty] | 0 | 0.87 | 12 | 3.8798 | 3.6127 | 2.8269 | 2.6087 | 1.004 | 25.8786
2008-12-11 | 20:50 | 0 | 17.524 | 0 | 4 | 0 | 35.608 | 36.524 | 34.22 | 34.95 | 17.969 | 24.531 | 9.354 | 0 | 0 | 57.058 | 53.776 | 46.989 | 19.525 | 0 | 0 | 53.204 | 32.74 | [5 empty] | 0 | 0.658 | 13 | 3.8725 | 3.6058 | 2.8266 | 2.6087 | 0.99712 | 25.7486
2008-12-11 | 20:51 | 0 | 17.524 | 0 | 3 | 0 | 35.112 | 35.818 | 33.914 | 34.526 | 17.157 | 24.531 | 9.354 | 0 | 0 | 57.058 | 53.776 | 46.944 | 19.525 | 0 | 0 | 53.181 | 32.74 | [5 empty] | 0 | 0.586 | 14 | 3.8725 | 3.6058 | 2.8266 | 2.6087 | 0.99712 | 25.7486
2008-12-11 | 20:52 | 0 | 17.524 | 0 | 4 | 0 | 34.691 | 35.373 | 33.586 | 34.127 | 16.466 | 24.482 | 9.303 | 0 | 0 | 57.014 | 53.755 | 46.944 | 19.525 | 0 | 0 | 53.181 | 32.787 | [5 empty] | 0 | 0.564 | 15 | 3.8874 | 3.6199 | 2.8272 | 2.6087 | 1.0112 | 26.0133
2008-12-11 | 20:53 | 0 | 17.502 | 0 | 4 | 0 | 42.188 | 34.95 | 33.304 | 33.893 | 30.916 | 24.482 | 9.329 | 0 | 0 | 56.969 | 53.755 | 46.921 | 19.551 | 0 | 0 | 53.204 | 32.74 | [5 empty] | 0 | 8.295 | 16 | 3.8798 | 3.6127 | 2.8269 | 2.6087 | 1.004 | 25.8786
2008-12-11 | 20:54 | 1 | 17.524 | 0 | 4 | 0 | 47.724 | 44.044 | 32.998 | 33.634 | 31.757 | 24.386 | 9.376 | 2 | 0 | 56.992 | 53.731 | 46.874 | 19.525 | 0 | 0 | 53.134 | 32.763 | [5 empty] | 17.524 | 14.09 | 17 | 3.8661 | 3.5997 | 2.8264 | 2.6087 | 0.99103 | 25.6337
2008-12-11 | 20:55 | 0 | 17.524 | 0 | 4 | 0 | 48.571 | 48.251 | 32.763 | 33.352 | 32.646 | 24.315 | 9.376 | 1 | 0 | 56.969 | 53.685 | 46.736 | 19.478 | 0 | 0 | 53.113 | 32.74 | [5 empty] | 0 | 15.219 | 18 | 3.8661 | 3.5997 | 2.8264 | 2.6087 | 0.99103 | 25.6337
2008-12-11 | 20:56 | 0 | 17.554 | 0 | 3 | 0 | 48.874 | 48.851 | 32.651 | 33.074 | 32.885 | 24.367 | 9.457 | 2 | 0 | 56.973 | 53.713 | 46.788 | 19.556 | 0 | 0 | 53.185 | 32.816 | [5 empty] | 0 | 15.8 | 19 | 3.8425 | 3.5773 | 2.8254 | 2.6087 | 0.96861 | 25.2076
2008-12-11 | 20:57 | 0 | 17.502 | 0 | 4 | 0 | 49.213 | 49.169 | 32.622 | 32.881 | 33.328 | 24.337 | 9.402 | 2 | 0 | 56.923 | 53.685 | 46.76 | 19.525 | 0 | 0 | 53.134 | 32.763 | [5 empty] | 0 | 16.332 | 20 | 3.8585 | 3.5925 | 2.8261 | 2.6087 | 0.98383 | 25.4975
2008-12-11 | 20:58 | 1 | 17.502 | 1 | 3 | 0 | 49.397 | 49.558 | 32.787 | 32.905 | 33.986 | 24.291 | 9.376 | 1 | 0 | 56.9 | 53.708 | 46.76 | 19.525 | 0 | 0 | 53.09 | 32.74 | [5 empty] | 17.502 | 16.492 | 21 | 3.8661 | 3.5997 | 2.8264 | 2.6087 | 0.99103 | 25.6337
2008-12-11 | 20:59 | 0 | 17.532 | 0 | 4 | 1 | 49.747 | 49.768 | 32.981 | 33.122 | 34.555 | 24.367 | 9.482 | 2 | 0 | 56.928 | 53.736 | 46.788 | 19.581 | 0 | 0 | 53.094 | 32.792 | [5 empty] | 0 | 16.625 | 22 | 3.8352 | 3.5704 | 2.8251 | 2.6087 | 0.96169 | 25.075
2008-12-11 | 21:00 | 0 | 17.524 | 0 | 3 | 0 | 49.925 | 50.153 | 33.232 | 33.211 | 35.019 | 24.315 | 9.477 | 2 | 0 | 56.923 | 53.661 | 46.736 | 19.5 | 0 | 0 | 53.02 | 32.763 | [5 empty] | 0 | 16.714 | 0 | 3.8367 | 3.5718 | 2.8252 | 2.6087 | 0.96307 | 25.1016
2008-12-11 | 21:01 | 1 | 17.502 | 0 | 3 | 0 | 50.244 | 50.406 | 33.586 | 33.562 | 35.89 | 24.435 | 9.452 | 1 | 0 | 56.923 | 53.708 | 46.713 | 19.525 | 0 | 0 | 53.043 | 32.74 | [5 empty] | 17.502 | 16.682 | 1 | 3.844 | 3.5787 | 2.8255 | 2.6087 | 0.96999 | 25.234
2008-12-11 | 21:02 | 0 | 17.532 | 0 | 4 | 0 | 50.732 | 50.756 | 34.084 | 34.015 | 36.694 | 24.489 | 9.507 | 2 | 0 | 56.95 | 53.713 | 46.741 | 19.581 | 0 | 0 | 53.048 | 32.744 | [5 empty] | 0 | 16.717 | 2 | 3.828 | 3.5635 | 2.8248 | 2.6087 | 0.95477 | 24.9419
2008-12-11 | 21:03 | 0 | 17.532 | 0 | 3 | 0 | 51.19 | 51.236 | 34.696 | 34.555 | 37.469 | 24.511 | 9.53 | 1 | 0 | 56.95 | 53.736 | 46.741 | 19.556 | 0 | 0 | 53.048 | 32.744 | [5 empty] | 0 | 16.635 | 3 | 3.8213 | 3.5571 | 2.8245 | 2.6087 | 0.9484 | 24.819
2008-12-11 | 21:04 | 0 | 17.532 | 0 | 4 | 0 | 44.307 | 51.65 | 35.141 | 35.096 | 29.668 | 24.511 | 9.482 | 2 | 0 | 56.996 | 53.689 | 46.788 | 19.556 | 0 | 0 | 53.048 | 32.744 | [5 empty] | 0 | 9.211 | 4 | 3.8352 | 3.5704 | 2.8251 | 2.6087 | 0.96169 | 25.075
2008-12-11 | 21:05 | 0 | 17.502 | 0 | 3 | 0 | 38.287 | 43.996 | 35.395 | 35.536 | 25.35 | 24.627 | 9.427 | 0 | 0 | 56.923 | 53.661 | 46.783 | 19.525 | 0 | 0 | 53.02 | 32.694 | [5 empty] | 0 | 2.751 | 5 | 3.8513 | 3.5856 | 2.8258 | 2.6087 | 0.97691 | 25.366
2008-12-11 | 21:06 | 0 | 17.532 | 0 | 3 | 0 | 37 | 38.667 | 35.66 | 35.895 | 23.138 | 24.705 | 9.482 | 0 | 0 | 57.03 | 53.727 | 46.893 | 19.618 | 0 | 0 | 53.085 | 32.804 | [5 empty] | 0 | 1.105 | 6 | 3.8352 | 3.5704 | 2.8251 | 2.6087 | 0.96169 | 25.075
2008-12-11 | 21:07 | 0 | 17.57 | 0 | 4 | 0 | 36.753 | 37.531 | 35.885 | 36.191 | 21.226 | 24.742 | 9.495 | 0 | 0 | 56.987 | 53.706 | 46.872 | 19.571 | 0 | 0 | 53.017 | 32.759 | [5 empty] | 0 | 0.562 | 7 | 3.8315 | 3.5668 | 2.825 | 2.6087 | 0.95809 | 25.0059
2008-12-11 | 21:08 | 0 | 17.6 | 0 | 4 | 0 | 36.761 | 37.253 | 35.679 | 36.43 | 20.291 | 24.796 | 9.55 | 0 | 0 | 57.014 | 53.71 | 46.923 | 19.626 | 0 | 0 | 53.092 | 32.811 | [5 empty] | 0 | 0.331 | 8 | 3.8154 | 3.5516 | 2.8243 | 2.6087 | 0.94286 | 24.7118
2008-12-11 | 21:09 | 0 | 17.6 | 1 | 3 | 0 | 36.713 | 37.184 | 35.067 | 35.983 | 19.156 | 24.771 | 9.575 | 1 | 0 | 57.037 | 53.71 | 46.923 | 19.601 | 0 | 0 | 53.069 | 32.835 | [5 empty] | 0 | 0.73 | 9 | 3.8082 | 3.5446 | 2.824 | 2.6087 | 0.93594 | 24.5773
2008-12-11 | 21:10 | 0 | 17.57 | 0 | 4 | 0 | 36.215 | 37.06 | 34.615 | 35.344 | 18.583 | 24.791 | 9.52 | 0 | 0 | 56.966 | 53.706 | 46.916 | 19.621 | 0 | 0 | 53.041 | 32.807 | [5 empty] | 0 | 0.871 | 10 | 3.8242 | 3.5599 | 2.8247 | 2.6087 | 0.95117 | 24.8725
2008-12-11 | 21:11 | 0 | 17.544 | 0 | 4 | 0 | 35.533 | 36.426 | 34.287 | 34.897 | 17.841 | 24.791 | 9.52 | 0 | 0 | 56.944 | 53.659 | 46.849 | 19.621 | 0 | 0 | 53.041 | 32.783 | [5 empty] | 0 | 0.636 | 11 | 3.8242 | 3.5599 | 2.8247 | 2.6087 | 0.95117 | 24.8725
2008-12-11 | 21:12 | 0 | 17.575 | 0 | 3 | 0 | 35.115 | 35.797 | 33.962 | 34.598 | 16.835 | 24.845 | 9.477 | 0 | 0 | 56.948 | 53.71 | 46.853 | 19.626 | 0 | 0 | 53.045 | 32.859 | [5 empty] | 0 | 0.517 | 12 | 3.8367 | 3.5718 | 2.8252 | 2.6087 | 0.96307 | 25.1016
2008-12-11 | 21:13 | 0 | 17.6 | 0 | 4 | 0 | 34.763 | 35.373 | 33.704 | 34.268 | 16.516 | 24.796 | 9.5 | 0 | 0 | 56.948 | 53.664 | 46.877 | 19.626 | 0 | 0 | 52.999 | 32.883 | [5 empty] | 0 | 0.495 | 13 | 3.83 | 3.5654 | 2.8249 | 2.6087 | 0.9567 | 24.9792
2008-12-11 | 21:14 | 0 | 17.549 | 0 | 4 | 0 | 43.317 | 34.974 | 33.4 | 33.94 | 31.421 | 24.725 | 9.452 | 0 | 0 | 56.903 | 53.619 | 46.83 | 19.601 | 0 | 0 | 52.999 | 32.859 | [5 empty] | 0 | 9.377 | 14 | 3.844 | 3.5787 | 2.8255 | 2.6087 | 0.96999 | 25.234
2008-12-11 | 21:15 | 1 | 17.57 | 0 | 4 | 0 | 47.903 | 44.944 | 33.089 | 33.629 | 32.355 | 24.646 | 9.422 | 1 | 0 | 56.898 | 53.636 | 46.778 | 19.571 | 0 | 0 | 52.971 | 32.83 | [5 empty] | 17.57 | 14.274 | 15 | 3.8527 | 3.587 | 2.8258 | 2.6087 | 0.97829 | 25.3924
2008-12-11 | 21:16 | 0 | 17.575 | 0 | 4 | 0 | 48.688 | 48.412 | 32.859 | 33.4 | 32.883 | 24.7 | 9.402 | 2 | 0 | 56.859 | 53.64 | 46.762 | 19.601 | 0 | 0 | 52.999 | 32.811 | [5 empty] | 0 | 15.288 | 16 | 3.8585 | 3.5925 | 2.8261 | 2.6087 | 0.98383 | 25.4975
2008-12-11 | 21:17 | 0 | 17.6 | 0 | 3 | 0 | 49.01 | 48.986 | 32.718 | 33.118 | 33.352 | 24.651 | 9.303 | 1 | 0 | 56.859 | 53.664 | 46.715 | 19.626 | 0 | 0 | 52.975 | 32.835 | [5 empty] | 0 | 15.892 | 17 | 3.8874 | 3.6199 | 2.8272 | 2.6087 | 1.0112 | 26.0133
2008-12-11 | 21:18 | 0 | 17.544 | 0 | 4 | 0 | 49.395 | 49.278 | 32.689 | 32.972 | 34.098 | 24.551 | 9.298 | 2 | 0 | 56.832 | 53.568 | 46.687 | 19.571 | 0 | 0 | 52.903 | 32.783 | [5 empty] | 0 | 16.423 | 18 | 3.8888 | 3.6213 | 2.8273 | 2.6087 | 1.0126 | 26.0392
2008-12-11 | 21:19 | 1 | 17.6 | 1 | 3 | 0 | 49.558 | 49.719 | 32.883 | 33.022 | 34.526 | 24.58 | 9.351 | 2 | 0 | 56.882 | 53.619 | 46.715 | 19.601 | 0 | 0 | 52.954 | 32.835 | [5 empty] | 17.6 | 16.536 | 19 | 3.8734 | 3.6066 | 2.8267 | 2.6087 | 0.99795 | 25.7642
2008-12-11 | 21:20 | 0 | 17.6 | 0 | 4 | 0 | 49.927 | 49.904 | 33.141 | 33.211 | 35.043 | 24.58 | 9.351 | 1 | 0 | 56.882 | 53.619 | 46.692 | 19.601 | 0 | 0 | 52.954 | 32.835 | [5 empty] | 0 | 16.716 | 20 | 3.8734 | 3.6066 | 2.8267 | 2.6087 | 0.99795 | 25.7642
2008-12-11 | 21:21 | 0 | 17.575 | 0 | 3 | 0 | 50.086 | 50.293 | 33.4 | 33.445 | 35.562 | 24.604 | 9.329 | 2 | 0 | 56.859 | 53.64 | 46.648 | 19.601 | 0 | 0 | 52.908 | 32.787 | [5 empty] | 0 | 16.641 | 21 | 3.8798 | 3.6127 | 2.8269 | 2.6087 | 1.004 | 25.8786
2008-12-11 | 21:22 | 1 | 17.575 | 0 | 3 | 1 | 50.455 | 50.522 | 33.845 | 33.799 | 36.361 | 24.604 | 9.351 | 2 | 0 | 56.814 | 53.549 | 46.601 | 19.525 | 0 | 0 | 52.908 | 32.787 | [5 empty] | 17.575 | 16.656 | 22 | 3.8734 | 3.6066 | 2.8267 | 2.6087 | 0.99795 | 25.7642
2008-12-11 | 21:23 | 0 | 17.575 | 0 | 4 | 0 | 50.889 | 50.912 | 34.433 | 34.244 | 37.019 | 24.629 | 9.376 | 2 | 0 | 56.882 | 53.596 | 46.671 | 19.576 | 0 | 0 | 52.884 | 32.811 | [5 empty] | 0 | 16.645 | 0 | 3.8661 | 3.5997 | 2.8264 | 2.6087 | 0.99103 | 25.6337
2008-12-11 | 21:24 | 0 | 17.575 | 0 | 3 | 0 | 51.278 | 51.348 | 34.88 | 34.856 | 37.842 | 24.676 | 9.329 | 1 | 0 | 56.882 | 53.596 | 46.648 | 19.626 | 0 | 0 | 52.908 | 32.787 | [5 empty] | 0 | 16.422 | 1 | 3.8798 | 3.6127 | 2.8269 | 2.6087 | 1.004 | 25.8786
2008-12-11 | 21:25 | 0 | 17.6 | 0 | 4 | 0 | 44.14 | 51.762 | 35.349 | 35.397 | 29.349 | 24.651 | 9.376 | 1 | 0 | 56.882 | 53.573 | 46.692 | 19.601 | 0 | 0 | 52.954 | 32.835 | [5 empty] | 0 | 8.743 | 2 | 3.8661 | 3.5997 | 2.8264 | 2.6087 | 0.99103 | 25.6337
2008-12-11 | 21:26 | 0 | 17.575 | 0 | 3 | 0 | 38.476 | 43.834 | 35.725 | 35.797 | 25.303 | 24.749 | 9.329 | 1 | 0 | 56.903 | 53.573 | 46.715 | 19.601 | 0 | 0 | 52.922 | 32.73 | [5 empty] | 0 | 2.679 | 3 | 3.8798 | 3.6127 | 2.8269 | 2.6087 | 1.004 | 25.8786
2008-12-11 | 21:27 | 0 | 17.512 | 0 | 3 | 0 | 37.17 | 38.72 | 35.83 | 36.041 | 22.927 | 24.734 | 9.14 | 0 | 0 | 56.825 | 53.514 | 46.704 | 19.535 | 0 | 0 | 52.94 | 32.704 | [5 empty] | 0 | 1.129 | 4 | 3.9348 | 3.665 | 2.8291 | 2.6087 | 1.0564 | 26.8462
2008-12-11 | 21:28 | 0 | 17.487 | 0 | 4 | 0 | 36.863 | 37.641 | 35.971 | 36.347 | 21.554 | 24.783 | 9.115 | 0 | 0 | 56.825 | 53.538 | 46.727 | 19.535 | 0 | 0 | 52.94 | 32.704 | [5 empty] | 0 | 0.516 | 5 | 3.9421 | 3.672 | 2.8294 | 2.6087 | 1.0633 | 26.9721
2008-12-11 | 21:29 | 0 | 17.512 | 1 | 4 | 0 | 36.839 | 37.335 | 35.665 | 36.464 | 20.372 | 24.783 | 9.04 | 0 | 0 | 56.848 | 53.514 | 46.704 | 19.561 | 0 | 0 | 52.873 | 32.704 | [5 empty] | 0 | 0.375 | 6 | 3.964 | 3.6927 | 2.8303 | 2.6087 | 1.084 | 27.3473
2008-12-11 | 21:30 | 0 | 17.542 | 0 | 3 | 0 | 36.799 | 37.292 | 35.036 | 35.976 | 19.098 | 24.788 | 9.047 | 0 | 0 | 56.852 | 53.519 | 46.708 | 19.566 | 0 | 0 | 52.854 | 32.732 | [5 empty] | 0 | 0.823 | 7 | 3.9619 | 3.6908 | 2.8302 | 2.6087 | 1.0821 | 27.3124
2008-12-11 | 21:31 | 0 | 17.512 | 0 | 4 | 0 | 36.16 | 37.052 | 34.608 | 35.242 | 18.228 | 24.734 | 8.941 | 0 | 0 | 56.825 | 53.491 | 46.75 | 19.535 | 0 | 0 | 52.803 | 32.704 | [5 empty] | 0 | 0.918 | 8 | 3.9928 | 3.7201 | 2.8315 | 2.6087 | 1.1114 | 27.8361
2008-12-11 | 21:32 | 0 | 17.542 | 0 | 4 | 0 | 35.507 | 36.375 | 34.261 | 34.919 | 17.738 | 24.739 | 8.924 | 0 | 0 | 56.83 | 53.496 | 46.732 | 19.566 | 0 | 0 | 52.786 | 32.756 | [5 empty] | 0 | 0.588 | 9 | 3.9977 | 3.7248 | 2.8317 | 2.6087 | 1.1161 | 27.9194
2008-12-11 | 21:33 | 0 | 17.487 | 0 | 4 | 0 | 35.055 | 35.689 | 33.974 | 34.584 | 16.378 | 24.685 | 8.916 | 0 | 0 | 56.779 | 53.468 | 46.704 | 19.513 | 0 | 0 | 52.803 | 32.704 | [5 empty] | 0 | 0.471 | 10 | 4.0001 | 3.7271 | 2.8318 | 2.6087 | 1.1184 | 27.9585
2008-12-11 | 21:34 | 0 | 17.542 | 0 | 3 | 0 | 34.73 | 35.318 | 33.696 | 34.261 | 15.692 | 24.668 | 8.997 | 0 | 0 | 56.807 | 53.475 | 46.755 | 19.591 | 0 | 0 | 52.81 | 32.708 | [5 empty] | 0 | 0.469 | 11 | 3.9765 | 3.7046 | 2.8308 | 2.6087 | 1.0959 | 27.5605
2008-12-11 | 21:35 | 0 | 17.542 | 0 | 4 | 0 | 43.331 | 34.943 | 33.414 | 33.955 | 31.509 | 24.595 | 8.947 | 0 | 0 | 56.761 | 53.475 | 46.685 | 19.566 | 0 | 0 | 52.81 | 32.708 | [5 empty] | 0 | 9.376 | 12 | 3.991 | 3.7185 | 2.8314 | 2.6087 | 1.1098 | 27.8067
2008-12-11 | 21:36 | 1 | 17.517 | 0 | 4 | 0 | 47.831 | 44.988 | 33.108 | 33.72 | 32.233 | 24.546 | 8.823 | 2 | 0 | 56.741 | 53.475 | 46.662 | 19.591 | 0 | 0 | 52.877 | 32.663 | [5 empty] | 17.517 | 14.111 | 13 | 4.0271 | 3.7528 | 2.8329 | 2.6087 | 1.1441 | 28.4097
2008-12-11 | 21:37 | 0 | 17.517 | 0 | 4 | 0 | 48.613 | 48.314 | 32.85 | 33.39 | 32.732 | 24.546 | 8.776 | 1 | 0 | 56.718 | 53.475 | 46.594 | 19.566 | 0 | 0 | 52.877 | 32.685 | [5 empty] | 0 | 15.223 | 14 | 4.0408 | 3.7658 | 2.8334 | 2.6087 | 1.1571 | 28.6354
2008-12-11 | 21:38 | 0 | 17.542 | 0 | 3 | 0 | 48.886 | 48.842 | 32.756 | 33.132 | 33.039 | 24.474 | 8.75 | 2 | 0 | 56.741 | 53.451 | 46.617 | 19.543 | 0 | 0 | 52.831 | 32.663 | [5 empty] | 0 | 15.754 | 15 | 4.0484 | 3.773 | 2.8337 | 2.6087 | 1.1643 | 28.7596
2008-12-11 | 21:39 | 0 | 17.517 | 0 | 4 | 0 | 49.208 | 49.162 | 32.732 | 33.015 | 33.438 | 24.425 | 8.65 | 2 | 0 | 56.695 | 53.428 | 46.571 | 19.543 | 0 | 0 | 52.786 | 32.708 | [5 empty] | 0 | 16.193 | 16 | 4.0775 | 3.8007 | 2.8349 | 2.6087 | 1.192 | 29.2331
2008-12-11 | 21:40 | 1 | 17.534 | 1 | 3 | 0 | 49.731 | 49.502 | 32.938 | 33.058 | 34.139 | 24.445 | 8.522 | 1 | 0 | 56.668 | 53.447 | 46.543 | 19.535 | 0 | 0 | 52.758 | 32.704 | [5 empty] | 17.534 | 16.673 | 17 | 4.1148 | 3.8361 | 2.8364 | 2.6087 | 1.2274 | 29.8293
2008-12-11 | 21:41 | 0 | 17.564 | 0 | 4 | 0 | 49.897 | 50.079 | 33.204 | 33.225 | 34.919 | 24.401 | 8.552 | 2 | 0 | 56.718 | 53.405 | 46.571 | 19.566 | 0 | 0 | 52.763 | 32.756 | [5 empty] | 0 | 16.672 | 18 | 4.1061 | 3.8278 | 2.8361 | 2.6087 | 1.2191 | 29.6905
2008-12-11 | 21:42 | 0 | 17.542 | 0 | 3 | 0 | 50.058 | 50.263 | 33.486 | 33.507 | 35.388 | 24.401 | 8.527 | 2 | 0 | 56.718 | 53.405 | 46.524 | 19.566 | 0 | 0 | 52.763 | 32.708 | [5 empty] | 0 | 16.551 | 19 | 4.1133 | 3.8347 | 2.8364 | 2.6087 | 1.226 | 29.8062
2008-12-11 | 21:43 | 1 | 17.564 | 0 | 4 | 0 | 50.401 | 50.448 | 33.955 | 33.837 | 36.117 | 24.425 | 8.454 | 1 | 0 | 56.718 | 53.405 | 46.524 | 19.543 | 0 | 0 | 52.716 | 32.708 | [5 empty] | 17.564 | 16.564 | 20 | 4.1346 | 3.8549 | 2.8372 | 2.6087 | 1.2462 | 30.1417
2008-12-11 | 21:44 | 0 | 17.542 | 0 | 3 | 0 | 50.791 | 50.814 | 34.543 | 34.378 | 37.081 | 24.45 | 8.356 | 2 | 0 | 56.56 | 53.405 | 46.547 | 19.591 | 0 | 0 | 52.763 | 32.708 | [5 empty] | 0 | 16.413 | 21 | 4.1631 | 3.8821 | 2.8384 | 2.6087 | 1.2734 | 30.5867
2008-12-11 | 21:45 | 0 | 17.542 | 0 | 15 | 1 | 56.784 | 50.905 | 36.447 | 50.149 | 54.413 | 24.499 | 8.28 | 2 | 1 | 54.667 | 53.337 | 52.007 | 19.543 | 0 | 0 | 52.716 | 32.448 | [5 empty] | 0 | 6.635 | 22 | 4.1853 | 3.9031 | 2.8393 | 2.6087 | 1.2944 | 30.9276
2008-12-11 | 21:46 | 1 | 17.512 | 0 | 15 | 0 | 64.919 | 50.739 | 39.873 | 56.175 | 57.229 | 24.445 | 8.2 | 2 | 0 | 62.587 | 53.034 | 57.384 | 19.535 | 0 | 0 | 52.667 | 32.586 | [5 empty] | 17.512 | 8.744 | 0 | 4.2086 | 3.9252 | 2.8402 | 2.6087 | 1.3165 | 31.2825
2008-12-11 | 21:47 | 1 | 17.517 | 1 | 15 | 0 | 69.498 | 50.557 | 43.236 | 60.905 | 58.954 | 24.497 | 8.084 | 0 | 0 | 67.873 | 53.034 | 61.243 | 19.566 | 0 | 0 | 52.714 | 36.304 | [5 empty] | 17.517 | 8.593 | 1 | 4.2423 | 3.9573 | 10.2329 | 10 | -6.0427 | -142.4368
2008-12-11 | 21:48 | 1 | 17.509 | 0 | 15 | 0 | 71.206 | 50.3 | 45.668 | 63.299 | 60.812 | 24.421 | 8.004 | 1 | 0 | 69.954 | 53.351 | 63.276 | 19.51 | 0 | 0 | 52.639 | 39.657 | [5 empty] | 17.509 | 7.907 | 2 | 4.2656 | 3.9795 | 10.2339 | 10 | -6.0205 | -141.1398
2008-12-11 | 21:49 | 0 | 17.509 | 0 | 14 | 0 | 71.734 | 50.139 | 47.502 | 64.534 | 62.067 | 24.492 | 7.979 | 0 | 0 | 70.723 | 53.879 | 64.376 | 19.51 | 0 | 0 | 52.754 | 42.102 | [5 empty] | 0 | 7.2 | 3 | 4.2729 | 3.9864 | 10.2341 | 10 | -6.0136 | -140.7373
2008-12-11 | 21:50 | 1 | 17.539 | 0 | 15 | 0 | 71.803 | 50.03 | 48.769 | 65.278 | 62.676 | 24.595 | 7.936 | 0 | 0 | 70.947 | 54.455 | 65.143 | 19.515 | 0 | 0 | 52.943 | 43.893 | [5 empty] | 17.539 | 6.525 | 4 | 4.2854 | 3.9983 | 10.2347 | 10 | -6.0017 | -140.0484
2008-12-11 | 21:51 | 0 | 17.539 | 0 | 15 | 1 | 71.651 | 49.869 | 49.848 | 65.77 | 62.991 | 24.595 | 7.86 | 0 | 1 | 70.902 | 55.006 | 65.681 | 19.54 | 0 | 0 | 53.195 | 45.168 | [5 empty] | 0 | 5.881 | 5 | 4.3076 | 4.0194 | 10.2356 | 10 | -5.9806 | -138.8405
2008-12-11 | 21:52 | 1 | 17.509 | 0 | 15 | 0 | 71.403 | 49.682 | 50.644 | 66.101 | 63.053 | 24.612 | 7.83 | 1 | 0 | 70.788 | 55.482 | 66.012 | 19.51 | 0 | 0 | 53.442 | 46.104 | [5 empty] | 17.509 | 5.302 | 0 | 4.3163 | 4.0277 | 10.2359 | 10 | -5.9723 | -138.3671
2008-12-11 | 21:53 | 0 | 17.539 | 1 | 15 | 0 | 71.388 | 49.572 | 51.313 | 66.444 | 63.237 | 24.666 | 7.788 | 0 | 0 | 70.773 | 55.993 | 66.375 | 19.54 | 0 | 0 | 53.837 | 46.912 | [5 empty] | 0 | 4.944 | 1 | 4.3285 | 4.0393 | 4.5221 | 4.2857 | -0.24643 | -5.6932
2008-12-11 | 21:54 | 0 | 17.509 | 0 | 14 | 0 | 71.316 | 49.407 | 51.951 | 66.729 | 63.411 | 24.636 | 7.757 | 0 | 0 | 70.723 | 56.394 | 66.729 | 19.51 | 0 | 0 | 54.198 | 47.502 | [5 empty] | 0 | 4.587 | 2 | 4.3376 | 4.0479 | 4.5225 | 4.2857 | -0.23785 | -5.4835
2008-12-11 | 21:55 | 1 | 17.517 | 0 | 15 | 0 | 71.343 | 49.341 | 52.576 | 67.094 | 63.618 | 24.69 | 7.712 | 0 | 0 | 70.815 | 56.871 | 67.005 | 19.566 | 0 | 0 | 54.593 | 48.104 | [5 empty] | 17.517 | 4.249 | 3 | 4.3507 | 4.0603 | 4.523 | 4.2857 | -0.2254 | -5.1807
2008-12-11 | 21:56 | 0 | 17.539 | 0 | 15 | 0 | 71.365 | 49.206 | 53.057 | 67.429 | 63.753 | 24.69 | 7.687 | 0 | 0 | 70.815 | 57.295 | 67.34 | 19.54 | 0 | 0 | 54.868 | 48.608 | [5 empty] | 0 | 3.936 | 4 | 4.3579 | 4.0672 | 4.5233 | 4.2857 | -0.21848 | -5.0133
2008-12-11 | 21:57 | 0 | 17.487 | 0 | 14 | 0 | 71.271 | 49.108 | 53.442 | 67.647 | 63.703 | 24.612 | 7.607 | 1 | 0 | 70.766 | 57.605 | 67.582 | 19.51 | 0 | 0 | 55.162 | 49.04 | [5 empty] | 0 | 3.624 | 5 | 4.3812 | 4.0894 | 4.5243 | 4.2857 | -0.19633 | -4.4812
2008-12-11 | 21:58 | 1 | 17.539 | 0 | 15 | 0 | 71.278 | 49.021 | 53.86 | 67.915 | 63.776 | 24.666 | 7.586 | 0 | 0 | 70.75 | 57.991 | 67.828 | 19.54 | 0 | 0 | 55.487 | 49.458 | [5 empty] | 17.539 | 3.363 | 6 | 4.3874 | 4.0952 | 4.5245 | 4.2857 | -0.19052 | -4.3425
2008-12-11 | 21:59 | 0 | 17.487 | 1 | 15 | 0 | 71.184 | 48.923 | 54.175 | 68.087 | 63.749 | 24.636 | 7.581 | 0 | 0 | 70.701 | 58.279 | 67.978 | 19.535 | 0 | 0 | 55.757 | 49.773 | [5 empty] | 0 | 3.097 | 7 | 4.3888 | 4.0966 | 4.5246 | 4.2857 | -0.18914 | -4.3095
2008-12-11 | 22:00 | 0 | 17.487 | 0 | 15 | 0 | 71.184 | 48.856 | 54.544 | 68.219 | 63.883 | 24.636 | 7.556 | 0 | 0 | 70.679 | 58.591 | 68.174 | 19.51 | 0 | 0 | 56.033 | 50.072 | [5 empty] | 0 | 2.965 | 8 | 4.3961 | 4.1035 | 4.5249 | 4.2857 | -0.18222 | -4.1449
2008-12-11 | 22:01 | 0 | 17.517 | 0 | 14 | 0 | 71.298 | 48.816 | 54.824 | 68.51 | 64.111 | 24.666 | 7.538 | 1 | 0 | 70.75 | 58.934 | 68.398 | 19.566 | 0 | 0 | 56.355 | 50.375 | [5 empty] | 0 | 2.788 | 9 | 4.4013 | 4.1085 | 4.5251 | 4.2857 | -0.17723 | -4.0268
2008-12-11 | 22:02 | 1 | 17.517 | 0 | 15 | 0 | 71.562 | 48.746 | 55.12 | 68.684 | 64.314 | 24.617 | 7.538 | 0 | 0 | 70.969 | 59.203 | 68.662 | 19.54 | 0 | 0 | 56.579 | 50.672 | [5 empty] | 17.517 | 2.878 | 10 | 4.4013 | 4.1085 | 4.5251 | 4.2857 | -0.17723 | -4.0268
2008-12-11 | 22:03 | 0 | 17.517 | 0 | 12 | 0 | 71.913 | 55.879 | 51.246 | 68.926 | 64.449 | 24.617 | 7.46 | 0 | 0 | 71.166 | 59.449 | 68.794 | 19.566 | 0 | 0 | 56.825 | 50.924 | [5 empty] | 0 | 2.987 | 11 | 4.424 | 4.1301 | 4.526 | 4.2857 | -0.15564 | -3.5181
2008-12-11 | 22:04 | 0 | 17.517 | 0 | 4 | 0 | 71.43 | 70.706 | 38.818 | 53.262 | 49.733 | 24.57 | 7.538 | 0 | 0 | 70.551 | 59.673 | 67.982 | 19.566 | 0 | 0 | 57.071 | 50.557 | [5 empty] | 0 | 18.168 | 12 | 4.4013 | 4.1085 | 4.5251 | 4.2857 | -0.17723 | -4.0268
2008-12-11 | 22:05 | 0 | 17.517 | 0 | 3 | 1 | 55.029 | 70.31 | 33.976 | 38.346 | 41.332 | 24.666 | 7.512 | 0 | 0 | 69.541 | 59.874 | 65.928 | 19.566 | 0 | 0 | 57.295 | 49.939 | [5 empty] | 0 | 16.683 | 13 | 4.4089 | 4.1157 | 4.5254 | 4.2857 | -0.17004 | -3.8566
2008-12-11 | 22:06 | 0 | 17.517 | 1 | 3 | 0 | 43.776 | 60.547 | 32.495 | 33.835 | 34.117 | 24.666 | 7.512 | 0 | 0 | 68.707 | 60.008 | 63.707 | 19.566 | 0 | 0 | 57.475 | 49.341 | [5 empty] | 0 | 9.941 | 0 | 4.4089 | 4.1157 | 4.5254 | 4.2857 | -0.17004 | -3.8566
2008-12-11 | 22:07 | 0 | 17.504 | 0 | 3 | 0 | 36.806 | 44.811 | 32.073 | 32.363 | 30.097 | 24.653 | 7.525 | 0 | 0 | 68.078 | 60.086 | 61.834 | 19.553 | 0 | 0 | 57.596 | 48.755 | [5 empty] | 0 | 4.443 | 1 | 4.4051 | 4.1121 | 3.3974 | 3.1579 | 0.95419 | 21.6608
2008-12-11 | 22:08 | 0 | 17.479 | 0 | 4 | 0 | 34.127 | 37.394 | 32.098 | 32.024 | 28.123 | 24.678 | 7.574 | 1 | 0 | 67.55 | 60.198 | 60.31 | 19.578 | 0 | 0 | 57.708 | 48.205 | [5 empty] | 0 | 2.103 | 2 | 4.3909 | 4.0985 | 3.3968 | 3.1579 | 0.94062 | 21.4223
2008-12-11 | 22:09 | 0 | 17.534 | 0 | 4 | 0 | 33.311 | 34.909 | 31.958 | 32.149 | 26.176 | 24.634 | 7.707 | 0 | 0 | 67.13 | 60.269 | 59.105 | 19.558 | 0 | 0 | 57.847 | 47.705 | [5 empty] | 0 | 1.162 | 3 | 4.3521 | 4.0617 | 3.3953 | 3.1579 | 0.90381 | 20.7671
2008-12-11 | 22:10 | 0 | 17.509 | 0 | 4 | 0 | 33.053 | 34.062 | 32.63 | 32.149 | 24.877 | 24.683 | 7.78 | 0 | 0 | 66.749 | 60.314 | 58.094 | 19.583 | 0 | 0 | 57.961 | 47.224 | [5 empty] | 0 | 0.904 | 4 | 4.3309 | 4.0415 | 3.3944 | 3.1579 | 0.8836 | 20.4024
2008-12-11 | 22:11 | 0 | 17.504 | 0 | 4 | 0 | 32.907 | 33.589 | 33.517 | 33.306 | 22.148 | 24.629 | 7.8 | 0 | 0 | 66.361 | 60.355 | 57.35 | 19.553 | 0 | 0 | 57.955 | 46.715 | [5 empty] | 0 | -0.399 | 5 | 4.325 | 4.036 | 3.3942 | 3.1579 | 0.87807 | 20.3019
2008-12-11 | 22:12 | 0 | 17.479 | 0 | 5 | 0 | 33.916 | 33.706 | 33.306 | 33.847 | 21.498 | 24.604 | 7.898 | 0 | 0 | 66.115 | 60.355 | 56.923 | 19.528 | 0 | 0 | 57.977 | 46.302 | [5 empty] | 0 | 0.069 | 6 | 4.2965 | 4.0088 | 3.393 | 3.1579 | 0.85094 | 19.8054
2008-12-11 | 22:13 | 0 | 17.509 | 0 | 4 | 0 | 34.11 | 34.557 | 32.747 | 33.357 | 23.165 | 24.634 | 7.953 | 0 | 0 | 65.919 | 60.403 | 56.661 | 19.558 | 0 | 0 | 58.05 | 45.941 | [5 empty] | 0 | 0.753 | 7 | 4.2805 | 3.9936 | 3.3923 | 3.1579 | 0.83571 | 19.5238
2008-12-11 | 22:14 | 0 | 17.509 | 0 | 4 | 0 | 43.862 | 35.05 | 32.223 | 32.747 | 33.921 | 24.587 | 7.979 | 0 | 0 | 65.761 | 60.403 | 56.369 | 19.583 | 0 | 0 | 58.117 | 45.551 | [5 empty] | 0 | 11.115 | 8 | 4.2729 | 3.9864 | 3.392 | 3.1579 | 0.82852 | 19.39
2008-12-11 | 22:15 | 1 | 17.504 | 0 | 5 | 0 | 47.861 | 46.188 | 31.808 | 32.242 | 34.268 | 24.509 | 7.996 | 0 | 0 | 65.579 | 60.376 | 56.093 | 19.578 | 0 | 0 | 58.135 | 45.18 | [5 empty] | 17.504 | 15.619 | 9 | 4.268 | 3.9817 | 3.3918 | 3.1579 | 0.82381 | 19.3022
2008-12-11 | 22:16 | 0 | 17.509 | 0 | 4 | 0 | 48.783 | 48.692 | 31.74 | 32.054 | 34.837 | 24.489 | 8.004 | 0 | 0 | 65.449 | 60.449 | 55.846 | 19.608 | 0 | 0 | 58.208 | 44.839 | [5 empty] | 0 | 16.729 | 10 | 4.2656 | 3.9795 | 3.3917 | 3.1579 | 0.8216 | 19.2609
2008-12-11 | 22:17 | 0 | 17.534 | 1 | 4 | 0 | 49.105 | 49.334 | 31.862 | 32.054 | 35.474 | 24.418 | 8.102 | 1 | 0 | 65.246 | 60.426 | 55.732 | 19.583 | 0 | 0 | 58.162 | 44.543 | [5 empty] | 0 | 17.051 | 11 | 4.2371 | 3.9524 | 3.3906 | 3.1579 | 0.79447 | 18.7504
2008-12-11 | 22:18 | 1 | 17.509 | 0 | 5 | 0 | 49.173 | 49.586 | 32.029 | 32.174 | 36.225 | 24.467 | 8.077 | 2 | 0 | 65.068 | 60.426 | 55.571 | 19.583 | 0 | 0 | 58.117 | 44.238 | [5 empty] | 17.509 | 16.999 | 12 | 4.2444 | 3.9593 | 3.3909 | 3.1579 | 0.80139 | 18.8813
2008-12-11 | 22:19 | 0 | 17.509 | 0 | 4 | 0 | 49.243 | 49.701 | 32.606 | 32.463 | 36.6 | 24.394 | 8.052 | 2 | 0 | 64.864 | 60.449 | 55.48 | 19.583 | 0 | 0 | 58.117 | 43.932 | [5 empty] | 0 | 16.78 | 13 | 4.2517 | 3.9662 | 3.3912 | 3.1579 | 0.80831 | 19.0117
2008-12-11 | 22:20 | 0 | 17.534 | 0 | 4 | 0 | 49.267 | 49.747 | 33.617 | 33.17 | 37.447 | 24.394 | 8.077 | 1 | 0 | 64.753 | 60.449 | 55.41 | 19.583 | 0 | 0 | 58.094 | 43.673 | [5 empty] | 0 | 16.097 | 14 | 4.2444 | 3.9593 | 3.3909 | 3.1579 | 0.80139 | 18.8813
2008-12-11 | 22:21 | 1 | 17.534 | 0 | 4 | 0 | 49.311 | 49.815 | 34.933 | 34.462 | 37.894 | 24.369 | 8.052 | 2 | 0 | 64.618 | 60.426 | 55.295 | 19.583 | 0 | 0 | 58.094 | 43.391 | [5 empty] | 17.534 | 14.849 | 15 | 4.2517 | 3.9662 | 3.3912 | 3.1579 | 0.80831 | 19.0117
2008-12-11 | 22:22 | 0 | 17.509 | 0 | 5 | 0 | 49.563 | 49.908 | 36.014 | 35.801 | 38.693 | 24.443 | 8.004 | 2 | 0 | 64.506 | 60.426 | 55.272 | 19.558 | 0 | 0 | 58.139 | 43.157 | [5 empty] | 0 | 13.762 | 16 | 4.2656 | 3.9795 | 3.3917 | 3.1579 | 0.8216 | 19.2609
2008-12-11 | 22:23 | 0 | 17.504 | 0 | 4 | 0 | 50.086 | 50.2 | 36.619 | 36.806 | 39.205 | 24.438 | 7.923 | 1 | 0 | 64.344 | 60.399 | 55.176 | 19.553 | 0 | 0 | 58.112 | 42.894 | [5 empty] | 0 | 13.28 | 17 | 4.2892 | 4.0019 | 3.3927 | 3.1579 | 0.84402 | 19.6777
2008-12-11 | 22:24 | 0 | 17.509 | 0 | 4 | 1 | 50.847 | 50.893 | 37.165 | 37.471 | 40.15 | 24.514 | 7.878 | 2 | 0 | 64.26 | 60.449 | 55.158 | 19.583 | 0 | 0 | 58.139 | 42.688 | [5 empty] | 0 | 13.376 | 18 | 4.3023 | 4.0144 | 3.3932 | 3.1579 | 0.85647 | 19.9072
2008-12-11 | 22:25 | 1 | 17.509 | 0 | 4 | 0 | 51.467 | 51.605 | 37.471 | 37.87 | 40.925 | 24.489 | 7.83 | 1 | 0 | 64.214 | 60.426 | 55.181 | 19.583 | 0 | 0 | 58.162 | 42.499 | [5 empty] | 17.509 | 13.597 | 0 | 4.3163 | 4.0277 | 3.3938 | 3.1579 | 0.86976 | 20.1506
2008-12-11 | 22:26 | 0 | 17.509 | 0 | 4 | 0 | 51.972 | 52.109 | 37.658 | 38.153 | 41.348 | 24.538 | 7.755 | 2 | 0 | 64.148 | 60.426 | 55.181 | 19.583 | 0 | 0 | 58.162 | 42.288 | [5 empty] | 0 | 13.819 | 1 | 4.3381 | 4.0484 | 2.9641 | 2.7273 | 1.3211 | 30.4541
2008-12-11 | 22:27 | 0 | 17.489 | 1 | 4 | 0 | 52.322 | 52.62 | 37.806 | 38.299 | 41.377 | 24.568 | 7.684 | 1 | 0 | 64.066 | 60.412 | 55.167 | 19.538 | 0 | 0 | 58.149 | 42.059 | [5 empty] | 0 | 14.023 | 2 | 4.3588 | 4.0681 | 2.9649 | 2.7273 | 1.3408 | 30.7605
2008-12-11 | 22:28 | 0 | 17.544 | 0 | 4 | 0 | 52.672 | 52.947 | 37.928 | 38.492 | 42.135 | 24.622 | 7.666 | 2 | 0 | 64.027 | 60.44 | 55.148 | 19.618 | 0 | 0 | 58.196 | 41.877 | [5 empty] | 0 | 14.18 | 3 | 4.3641 | 4.0731 | 2.9651 | 2.7273 | 1.3458 | 30.8378
2008-12-11 | 22:29 | 1 | 17.489 | 0 | 5 | 0 | 52.919 | 53.218 | 38.04 | 38.511 | 42.741 | 24.639 | 7.558 | 1 | 0 | 63.933 | 60.389 | 55.12 | 19.538 | 0 | 0 | 58.169 | 41.683 | [5 empty] | 17.489 | 14.408 | 4 | 4.3955 | 4.1029 | 2.9664 | 2.7273 | 1.3757 | 31.2972
2008-12-11 | 22:30 | 0 | 17.514 | 0 | 3 | 0 | 48.286 | 53.514 | 38.088 | 38.605 | 35.62 | 24.688 | 7.432 | 1 | 0 | 63.933 | 60.412 | 55.167 | 19.563 | 0 | 0 | 58.149 | 41.518 | [5 empty] | 0 | 9.681 | 5 | 4.4322 | 4.1378 | 2.9679 | 2.7273 | 1.4105 | 31.825
2008-12-11 | 22:31 | 0 | 17.489 | 0 | 4 | 0 | 41.731 | 46.636 | 38.157 | 38.698 | 29.457 | 24.783 | 7.357 | 1 | 0 | 63.865 | 60.435 | 55.144 | 19.563 | 0 | 0 | 58.149 | 41.353 | [5 empty] | 0 | 3.033 | 6 | 4.454 | 4.1586 | 2.9688 | 2.7273 | 1.4313 | 32.1351
2008-12-11 | 22:32 | 0 | 17.494 | 0 | 4 | 0 | 40.09 | 41.712 | 38.351 | 38.822 | 25.801 | 24.837 | 7.337 | 0 | 0 | 63.87 | 60.462 | 55.218 | 19.593 | 0 | 0 | 58.176 | 41.195 | [5 empty] | 0 | 1.268 | 7 | 4.4599 | 4.1641 | 2.969 | 2.7273 | 1.4368 | 32.2172
2008-12-11 | 22:33 | 0 | 17.519 | 0 | 4 | 0 | 39.597 | 40.537 | 38.327 | 38.94 | 23.56 | 24.837 | 7.337 | 0 | 0 | 63.826 | 60.462 | 55.172 | 19.568 | 0 | 0 | 58.153 | 41.054 | [5 empty] | 0 | 0.657 | 8 | 4.4599 | 4.1641 | 2.969 | 2.7273 | 1.4368 | 32.2172
2008-12-11 | 22:34 | 0 | 17.519 | 0 | 4 | 0 | 39.456 | 40.09 | 37.787 | 38.844 | 21.777 | 24.837 | 7.311 | 0 | 0 | 63.803 | 60.44 | 55.148 | 19.568 | 0 | 0 | 58.153 | 40.889 | [5 empty] | 0 | 0.612 | 9 | 4.4674 | 4.1713 | 2.9693 | 2.7273 | 1.444 | 32.3237
2008-12-11 | 22:35 | 0 | 17.519 | 0 | 4 | 0 | 39.102 | 39.901 | 36.918 | 38.021 | 20.309 | 24.911 | 7.311 | 0 | 0 | 63.735 | 60.44 | 55.125 | 19.593 | 0 | 0 | 58.107 | 40.724 | [5 empty] | 0 | 1.081 | 10 | 4.4674 | 4.1713 | 2.9693 | 2.7273 | 1.444 | 32.3237
2008-12-11 | 22:36 | 0 | 17.519 | 0 | 4 | 0 | 38.21 | 39.385 | 36.189 | 37.177 | 19 | 24.933 | 7.236 | 0 | 0 | 63.669 | 60.44 | 55.081 | 19.568 | 0 | 0 | 58.107 | 40.561 | [5 empty] | 0 | 1.033 | 11 | 4.4893 | 4.1921 | 2.9702 | 2.7273 | 1.4648 | 32.6289
2008-12-11 | 22:37 | 0 | 17.519 | 0 | 4 | 0 | 37.342 | 38.423 | 35.648 | 36.519 | 18.113 | 24.862 | 7.259 | 0 | 0 | 63.669 | 60.417 | 55.081 | 19.568 | 0 | 0 | 58.085 | 40.42 | [5 empty] | 0 | 0.823 | 12 | 4.4826 | 4.1857 | 2.9699 | 2.7273 | 1.4584 | 32.5356
2008-12-11 | 22:38 | 0 | 17.489 | 1 | 4 | 0 | 36.631 | 37.571 | 35.172 | 35.878 | 17.22 | 24.832 | 7.154 | 0 | 0 | 63.573 | 60.412 | 54.959 | 19.588 | 0 | 0 | 58.103 | 40.274 | [5 empty] | 0 | 0.753 | 13 | 4.5132 | 4.2148 | 2.9712 | 2.7273 | 1.4875 | 32.9592
2008-12-11 | 22:39 | 0 | 17.489 | 0 | 4 | 0 | 36.019 | 36.89 | 34.751 | 35.478 | 16.406 | 24.783 | 7.053 | 0 | 0 | 63.55 | 60.389 | 54.891 | 19.563 | 0 | 0 | 58.057 | 40.133 | [5 empty] | 0 | 0.541 | 14 | 4.5426 | 4.2427 | 2.9723 | 2.7273 | 1.5155 | 33.3612
2008-12-11 | 22:40 | 0 | 17.464 | 0 | 4 | 0 | 38.346 | 36.253 | 34.304 | 35.01 | 31.651 | 24.712 | 7.102 | 0 | 0 | 63.529 | 60.389 | 54.868 | 19.563 | 0 | 0 | 58.057 | 40.038 | [5 empty] | 0 | 3.336 | 15 | 4.5283 | 4.2292 | 2.9718 | 2.7273 | 1.5019 | 33.1669
2008-12-11 | 22:41 | 0 | 17.489 | 0 | 4 | 0 | 47.577 | 42.389 | 33.952 | 34.586 | 33.129 | 24.639 | 7.027 | 1 | 0 | 63.461 | 60.344 | 54.821 | 19.563 | 0 | 0 | 58.037 | 39.92 | [5 empty] | 0 | 12.991 | 16 | 4.5501 | 4.2499 | 2.9727 | 2.7273 | 1.5227 | 33.4639
2008-12-11 | 22:42 | 1 | 17.489 | 0 | 4 | 0 | 49.227 | 48.562 | 33.574 | 34.232 | 33.739 | 24.592 | 6.976 | 2 | 0 | 63.438 | 60.344 | 54.754 | 19.538 | 0 | 0 | 57.991 | 39.803 | [5 empty] | 17.489 | 14.995 | 17 | 4.565 | 4.264 | 2.9733 | 2.7273 | 1.5368 | 33.6643
2008-12-11 | 22:43 | 0 | 17.519 | 0 | 4 | 0 | 49.668 | 49.759 | 33.417 | 33.933 | 34.074 | 24.597 | 6.981 | 1 | 0 | 63.466 | 60.371 | 54.712 | 19.568 | 0 | 0 | 57.996 | 39.715 | [5 empty] | 0 | 15.735 | 18 | 4.5635 | 4.2627 | 2.9732 | 2.7273 | 1.5354 | 33.6447
2008-12-11 | 22:44 | 0 | 17.519 | 0 | 4 | 0 | 49.873 | 50.125 | 33.462 | 33.744 | 34.098 | 24.548 | 6.958 | 2 | 0 | 63.422 | 60.371 | 54.621 | 19.593 | 0 | 0 | 58.018 | 39.526 | [5 empty] | 0 | 16.129 | 19 | 4.5702 | 4.269 | 2.9735 | 2.7273 | 1.5418 | 33.7347
2008-12-11 | 22:45 | 0 | 17.494 | 0 | 3 | 0 | 49.85 | 50.263 | 33.699 | 33.792 | 34.591 | 24.524 | 6.881 | 1 | 0 | 63.399 | 60.371 | 54.574 | 19.593 | 0 | 0 | 58.064 | 39.385 | [5 empty] | 0 | 16.058 | 20 | 4.5927 | 4.2903 | 2.9744 | 2.7273 | 1.5631 | 34.0341
2008-12-11 | 22:46 | 1 | 17.489 | 0 | 4 | 1 | 49.939 | 50.258 | 33.952 | 34.046 | 35.103 | 24.494 | 6.798 | 2 | 0 | 63.418 | 60.323 | 54.546 | 19.538 | 0 | 0 | 58.057 | 39.31 | [5 empty] | 17.489 | 15.893 | 21 | 4.6168 | 4.3133 | 2.9754 | 2.7273 | 1.586 | 34.3535
2008-12-11 | 22:47 | 0 | 17.522 | 0 | 4 | 0 | 50.242 | 50.494 | 34.263 | 34.38 | 35.555 | 24.551 | 6.834 | 2 | 0 | 63.445 | 60.373 | 54.576 | 19.571 | 0 | 0 | 58.153 | 39.27 | [5 empty] | 0 | 15.862 | 0 | 4.6063 | 4.3033 | 2.9749 | 2.7273 | 1.5761 | 34.2154
2008-12-11 | 22:48 | 0 | 17.497 | 1 | 3 | 0 | 50.541 | 50.7 | 34.711 | 34.734 | 36.308 | 24.551 | 6.783 | 2 | 0 | 63.399 | 60.351 | 54.553 | 19.596 | 0 | 0 | 58.153 | 39.153 | [5 empty] | 0 | 15.807 | 1 | 4.6212 | 4.3175 | 3.1054 | 2.8571 | 1.4603 | 31.6006
2008-12-11 | 22:49 | 0 | 17.497 | 0 | 4 | 0 | 50.907 | 51.089 | 35.275 | 35.203 | 36.873 | 24.6 | 6.731 | 1 | 0 | 63.377 | 60.373 | 54.506 | 19.646 | 0 | 0 | 58.153 | 39.057 | [5 empty] | 0 | 15.704 | 2 | 4.6363 | 4.3319 | 3.106 | 2.8571 | 1.4747 | 31.8078
2008-12-11 | 22:50 | 1 | 17.466 | 0 | 4 | 0 | 51.407 | 51.545 | 35.763 | 35.763 | 37.689 | 24.666 | 6.675 | 2 | 0 | 63.349 | 60.323 | 54.525 | 19.591 | 0 | 0 | 58.057 | 38.935 | [5 empty] | 17.466 | 15.644 | 3 | 4.6526 | 4.3474 | 3.1067 | 2.8571 | 1.4902 | 32.0295
2008-12-11 | 22:51 | 0 | 17.497 | 0 | 3 | 0 | 52.007 | 52.053 | 36.119 | 36.308 | 38.399 | 24.72 | 6.705 | 1 | 0 | 63.399 | 60.328 | 54.553 | 19.596 | 0 | 0 | 58.041 | 38.916 | [5 empty] | 0 | 15.699 | 4 | 4.6439 | 4.3391 | 3.1063 | 2.8571 | 1.4819 | 31.9109
2008-12-11 | 22:52 | 0 | 17.492 | 0 | 4 | 0 | 52.576 | 52.576 | 36.349 | 36.607 | 38.983 | 24.761 | 6.574 | 2 | 0 | 63.349 | 60.3 | 54.455 | 19.566 | 0 | 0 | 57.968 | 38.794 | [5 empty] | 0 | 15.969 | 5 | 4.6821 | 4.3753 | 3.1079 | 2.8571 | 1.5182 | 32.4254
2008-12-11 | 22:53 | 0 | 17.466 | 0 | 3 | 0 | 52.828 | 53.148 | 36.562 | 36.82 | 39.617 | 24.786 | 6.574 | 2 | 0 | 63.349 | 60.323 | 54.478 | 19.566 | 0 | 0 | 57.925 | 38.724 | [5 empty] | 0 | 16.008 | 6 | 4.6821 | 4.3753 | 3.1079 | 2.8571 | 1.5182 | 32.4254
2008-12-11 | 22:54 | 1 | 17.492 | 0 | 4 | 0 | 50.1 | 53.356 | 36.772 | 37.079 | 32.871 | 24.859 | 6.6 | 1 | 0 | 63.395 | 60.346 | 54.502 | 19.566 | 0 | 0 | 57.945 | 38.677 | [5 empty] | 17.492 | 13.021 | 7 | 4.6745 | 4.3681 | 3.1076 | 2.8571 | 1.511 | 32.324
2008-12-11 | 22:55 | 0 | 17.492 | 0 | 4 | 0 | 41.191 | 48.769 | 37.031 | 37.244 | 25.894 | 24.884 | 6.574 | 0 | 0 | 63.395 | 60.278 | 54.572 | 19.566 | 0 | 0 | 57.945 | 38.629 | [5 empty] | 0 | 3.947 | 8 | 4.6821 | 4.3753 | 3.1079 | 2.8571 | 1.5182 | 32.4254
2008-12-11 | 22:56 | 0 | 17.492 | 0 | 3 | 0 | 38.959 | 41.191 | 37.268 | 37.502 | 22.184 | 24.98 | 6.499 | 1 | 0 | 63.326 | 60.323 | 54.548 | 19.566 | 0 | 0 | 57.968 | 38.559 | [5 empty] | 0 | 1.457 | 9 | 4.7039 | 4.3961 | 3.1088 | 2.8571 | 1.5389 | 32.7162
2008-12-11 | 22:57 | 0 | 17.466 | 0 | 4 | 0 | 38.466 | 39.452 | 37.385 | 37.784 | 20.353 | 25.1 | 6.499 | 0 | 0 | 63.372 | 60.323 | 54.616 | 19.591 | 0 | 0 | 57.968 | 38.511 | [5 empty] | 0 | 0.682 | 10 | 4.7039 | 4.3961 | 3.1088 | 2.8571 | 1.5389 | 32.7162
2008-12-11 | 22:58 | 0 | 17.466 | 1 | 4 | 0 | 38.346 | 39.007 | 37.126 | 37.995 | 19.294 | 25.051 | 6.525 | 0 | 0 | 63.372 | 60.323 | 54.548 | 19.591 | 0 | 0 | 57.968 | 38.442 | [5 empty] | 0 | 1.057 | 11 | 4.7129 | 4.4047 | 3.1091 | 2.8571 | 1.5475 | 32.8356
2008-12-11 | 22:59 | 0 | 17.466 | 0 | 3 | 0 | 38.277 | 38.865 | 36.328 | 37.454 | 17.962 | 25.1 | 6.474 | 0 | 0 | 63.349 | 60.3 | 54.572 | 19.591 | 0 | 0 | 57.991 | 38.325 | [5 empty] | 0 | 0.657 | 12 | 4.7263 | 4.4174 | 3.1097 | 2.8571 | 1.5602 | 33.0119
2008-12-11 | 23:00 | 0 | 17.497 | 0 | 4 | 0 | 37.672 | 38.657 | 35.861 | 36.615 | 17.424 | 25.046 | 6.468 | 0 | 0 | 63.322 | 60.296 | 54.565 | 19.561 | 0 | 0 | 57.964 | 38.224 | [5 empty] | 0 | 0.519 | 13 | 4.7112 | 4.403 | 3.109 | 2.8571 | 1.5459 | 32.8125
2008-12-11 | 23:01 | 0 | 17.466 | 0 | 4 | 0 | 36.82 | 37.854 | 35.409 | 36.163 | 16.235 | 25.026 | 6.422 | 0 | 0 | 63.326 | 60.3 | 54.548 | 19.616 | 0 | 0 | 57.945 | 38.205 | [5 empty] | 0 | 0.495 | 14 | 4.7187 | 4.4102 | 3.1094 | 2.8571 | 1.5531 | 32.9124
2008-12-11 | 23:02 | 0 | 17.492 | 0 | 4 | 0 | 36.328 | 37.126 | 35.127 | 35.809 | 15.888 | 24.955 | 6.474 | 0 | 0 | 63.326 | 60.255 | 54.548 | 19.566 | 0 | 0 | 57.925 | 38.184 | [5 empty] | 0 | 4.138 | 15 | 4.7039 | 4.3961 | 3.1088 | 2.8571 | 1.5389 | 32.7162
2008-12-11 | 23:03 | 0 | 17.492 | 0 | 4 | 0 | 35.928 | 36.655 | 34.799 | 35.433 | 14.975 | 24.98 | 6.448 | 0 | 0 | 63.283 | 60.211 | 54.502 | 19.566 | 0 | 0 | 57.902 | 38.088 | [5 empty] | 0 | 13.624 | 16 | 4.7187 | 4.4102 | 3.1094 | 2.8571 | 1.5531 | 32.9124
2008-12-11 | 23:04 | 0 | 17.466 | 0 | 4 | 0 | 39.265 | 36.163 | 34.493 | 35.127 | 30.882 | 24.955 | 6.499 | 0 | 0 | 63.26 | 60.232 | 54.478 | 19.591 | 0 | 0 | 57.902 | 38.019 | [5 empty] | 0 | 15.4 | 17 | 4.7112 | 4.403 | 3.109 | 2.8571 | 1.5459 | 32.8125
2008-12-11 | 23:05 | 0 | 17.466 | 0 | 4 | 0 | 48.447 | 42.884 | 34.141 | 34.823 | 32.826 | 24.835 | 6.448 | 1 | 0 | 63.237 | 60.232 | 54.434 | 19.591 | 0 | 0 | 57.902 | 37.971 | [5 empty] | 17.477 | 16.029 | 18 | 4.6864 | 4.3795 | 3.108 | 2.8571 | 1.5223 | 32.4838
2008-12-11 | 23:06 | 0 | 17.466 | 0 | 3 | 0 | 49.824 | 49.227 | 33.883 | 34.424 | 33.388 | 24.81 | 6.474 | 1 | 0 | 63.237 | 60.189 | 54.411 | 19.591 | 0 | 0 | 57.879 | 37.878 | [5 empty] | 0 | 16.332 | 19 | 4.6649 | 4.359 | 3.1072 | 2.8571 | 1.5018 | 32.1947
2008-12-11 | 23:07 | 1 | 17.477 | 0 | 4 | 0 | 50.158 | 50.249 | 33.73 | 34.129 | 33.964 | 24.774 | 6.559 | 2 | 0 | 63.228 | 60.202 | 54.308 | 19.601 | 0 | 0 | 57.847 | 37.794 | [5 empty] | 0 | 16.444 | 20 | 4.6588 | 4.3532 | 3.1069 | 2.8571 | 1.496 | 32.1122
2008-12-11 | 23:08 | 0 | 17.446 | 0 | 4 | 0 | 50.244 | 50.427 | 33.747 | 33.912 | 34.287 | 24.72 | 6.633 | 2 | 0 | 63.205 | 60.223 | 54.285 | 19.576 | 0 | 0 | 57.87 | 37.772 | [5 empty] | 0 | 16.372 | 0 | 4.6349 | 4.3305 | 3.106 | 2.8571 | 1.4733 | 31.788
2008-12-11 | 23:09 | 0 | 17.471 | 1 | 3 | 1 | 50.427 | 50.611 | 33.842 | 33.983 | 34.404 | 24.744 | 6.654 | 2 | 0 | 63.178 | 60.152 | 54.233 | 19.571 | 0 | 0 | 57.843 | 37.696 | [5 empty] | 17.446 | 16.321 | 1 | 4.6439 | 4.3391 | 2.8579 | 2.6087 | 1.7304 | 37.2609
2008-12-11 | 23:10 | 0 | 17.451 | 0 | 4 | 0 | 50.571 | 50.914 | 34.058 | 34.199 | 35.304 | 24.774 | 6.736 | 1 | 0 | 63.205 | 60.18 | 54.24 | 19.576 | 0 | 0 | 57.893 | 37.583 | [5 empty] | 0 | 16.266 | 2 | 4.6206 | 4.3169 | 2.8569 | 2.6087 | 1.7082 | 36.9695
2008-12-11 | 23:11 | 1 | 17.446 | 0 | 3 | 0 | 50.749 | 51.001 | 34.404 | 34.428 | 35.722 | 24.791 | 6.705 | 2 | 0 | 63.178 | 60.175 | 54.233 | 19.52 | 0 | 0 | 57.866 | 37.531 | [5 empty] | 0 | 16.092 | 3 | 4.6296 | 4.3255 | 2.8573 | 2.6087 | 1.7168 | 37.0828
2008-12-11 | 23:12 | 0 | 17.477 | 0 | 4 | 0 | 51.099 | 51.234 | 34.928 | 34.833 | 36.055 | 24.725 | 6.785 | 1 | 0 | 63.116 | 60.202 | 54.261 | 19.551 | 0 | 0 | 57.847 | 37.49 | [5 empty] | 17.477 | 15.844 | 4 | 4.5836 | 4.2818 | 2.8554 | 2.6087 | 1.6731 | 36.5009
2008-12-11 | 23:13 | 0 | 17.446 | 0 | 3 | 0 | 51.46 | 51.598 | 35.533 | 35.368 | 36.966 | 24.791 | 6.754 | 2 | 0 | 63.155 | 60.175 | 54.212 | 19.571 | 0 | 0 | 57.797 | 37.366 | [5 empty] | 0 | 15.806 | 5 | 4.5979 | 4.2953 | 2.856 | 2.6087 | 1.6866 | 36.6826
2008-12-11 | 23:14 | 1 | 17.477 | 0 | 4 | 0 | 51.923 | 52.037 | 36.174 | 36.079 | 37.818 | 24.918 | 6.912 | 2 | 0 | 63.205 | 60.18 | 54.217 | 19.576 | 0 | 0 | 57.802 | 37.373 | [5 empty] | 0 | 15.839 | 6 | 4.5763 | 4.2748 | 2.8551 | 2.6087 | 1.6661 | 36.4077
2008-12-11 | 23:15 | 0 | 17.502 | 0 | 3 | 0 | 52.497 | 52.497 | 36.574 | 36.691 | 38.782 | 24.894 | 6.863 | 1 | 0 | 63.183 | 60.223 | 54.194 | 19.576 | 0 | 0 | 57.779 | 37.349 | [5 empty] | 0 | 5.336 | 7 | 4.5411 | 4.2413 | 2.8537 | 2.6087 | 1.6326 | 35.9527
2008-12-11 | 23:16 | 0 | 17.451 | 0 | 4 | 0 | 52.954 | 53.115 | 36.926 | 37.115 | 35.562 | 24.918 | 6.937 | 2 | 0 | 63.228 | 60.18 | 54.24 | 19.576 | 0 | 0 | 57.758 | 37.325 | [5 empty] | 0 | 1.902 | 8 | 4.5464 | 4.2463 | 2.8539 | 2.6087 | 1.6376 | 36.0208
2008-12-11 | 23:17 | 0 | 17.446 | 0 | 4 | 0 | 42.726 | 52.17 | 37.155 | 37.39 | 27.731 | 24.935 | 7.058 | 1 | 0 | 63.201 | 60.152 | 54.28 | 19.571 | 0 | 0 | 57.774 | 37.248 | [5 empty] | 0 | 0.847 | 9 | 4.5411 | 4.2413 | 2.8537 | 2.6087 | 1.6326 | 35.9527
2008-12-11 | 23:18 | 0 | 17.502 | 1 | 3 | 0 | 39.557 | 42.614 | 37.442 | 37.655 | 24.34 | 25.038 | 7.04 | 0 | 0 | 63.228 | 60.202 | 54.355 | 19.601 | 0 | 0 | 57.779 | 37.253 | [5 empty] | 0 | 0.304 | 10 | 4.5335 | 4.2341 | 2.8534 | 2.6087 | 1.6255 | 35.854
2008-12-11 | 23:19 | 0 | 17.471 | 0 | 4 | 0 | 38.753 | 39.975 | 37.696 | 37.906 | 22.214 | 25.034 | 7.058 | 0 | 0 | 63.224 | 60.175 | 54.327 | 19.571 | 0 | 0 | 57.751 | 37.179 | [5 empty] | 0 | 0.586 | 11 | 4.5321 | 4.2328 | 2.8533 | 2.6087 | 1.6241 | 35.8349
2008-12-11 | 23:20 | 0 | 17.446 | 0 | 4 | 0 | 38.588 | 39.27 | 37.626 | 38.284 | 21.01 | 25.009 | 7.084 | 0 | 0 | 63.201 | 60.195 | 54.35 | 19.596 | 0 | 0 | 57.774 | 37.131 | [5 empty] | 0 | 1.033 | 12 | 4.5484 | 4.2483 | 2.854 | 2.6087 | 1.6396 | 36.0473
2008-12-11 | 23:21 | 0 | 17.477 | 0 | 3 | 0 | 38.641 | 39.136 | 37.019 | 38.055 | 19.699 | 25.038 | 7.089 | 0 | 0 | 63.228 | 60.18 | 54.399 | 19.576 | 0 | 0 | 57.758 | 37.115 | [5 empty] | 0 | 0.704 | 13 | 4.5484 | 4.2483 | 2.854 | 2.6087 | 1.6396 | 36.0473
2008-12-11 | 23:22 | 0 | 17.446 | 0 | 4 | 0 | 38.236 | 39.011 | 36.285 | 37.203 | 18.633 | 24.985 | 7.033 | 0 | 0 | 63.201 | 60.129 | 54.327 | 19.546 | 0 | 0 | 57.731 | 37.062 | [5 empty] | 0 | 0.562 | 14 | 4.5184 | 4.2198 | 2.8528 | 2.6087 | 1.6111 | 35.6556
2008-12-11 | 23:23 | 0 | 17.446 | 0 | 4 | 0 | 37.366 | 38.425 | 35.84 | 36.662 | 17.942 | 25.009 | 7.033 | 0 | 0 | 63.155 | 60.175 | 54.35 | 19.571 | 0 | 0 | 57.751 | 36.99 | [5 empty] | 0 | 0.516 | 15 | 4.5184 | 4.2198 | 2.8528 | 2.6087 | 1.6111 | 35.6556
2008-12-11 | 23:24 | 0 | 17.446 | 0 | 4 | 0 | 36.825 | 37.626 | 35.533 | 36.263 | 16.363 | 24.911 | 7.136 | 0 | 0 | 63.178 | 60.125 | 54.275 | 19.54 | 0 | 0 | 57.704 | 36.961 | [5 empty] | 0 | 0.471 | 16 | 4.5335 | 4.2341 | 2.8534 | 2.6087 | 1.6255 | 35.854
2008-12-11 | 23:25 | 0 | 17.446 | 0 | 4 | 0 | 36.356 | 37.038 | 35.182 | 35.84 | 16.164 | 24.889 | 7.136 | 0 | 0 | 63.155 | 60.129 | 54.327 | 19.596 | 0 | 0 | 57.685 | 36.945 | [5 empty] | 0 | 12.019 | 17 | 4.5335 | 4.2341 | 2.8534 | 2.6087 | 1.6255 | 35.854
2008-12-11 | 23:26 | 0 | 17.446 | 0 | 4 | 0 | 35.957 | 36.567 | 34.711 | 35.486 | 28.645 | 24.864 | 7.084 | 0 | 0 | 63.112 | 60.152 | 54.303 | 19.571 | 0 | 0 | 57.662 | 36.897 | [5 empty] | 17.421 | 14.686 | 18 | 4.526 | 4.227 | 2.8531 | 2.6087 | 1.6183 | 35.7549
2008-12-11 | 23:27 | 0 | 17.421 | 0 | 4 | 0 | 47.033 | 38.612 | 34.38 | 35.014 | 32.759 | 24.742 | 7.084 | 1 | 0 | 63.064 | 60.061 | 54.21 | 19.571 | 0 | 0 | 57.637 | 36.873 | [5 empty] | 0 | 15.518 | 19 | 4.5216 | 4.2228 | 2.8529 | 2.6087 | 1.6141 | 35.6976
2008-12-11 | 23:28 | 1 | 17.421 | 0 | 4 | 0 | 49.325 | 48.179 | 34.029 | 34.639 | 33.558 | 24.72 | 7.11 | 1 | 0 | 63.041 | 60.081 | 54.163 | 19.596 | 0 | 0 | 57.637 | 36.873 | [5 empty] | 0 | 15.708 | 20 | 4.5184 | 4.2198 | 2.8528 | 2.6087 | 1.6111 | 35.6556
2008-12-11 | 23:29 | 0 | 17.386 | 1 | 4 | 0 | 49.796 | 49.729 | 33.83 | 34.278 | 33.878 | 24.612 | 7.125 | 2 | 0 | 63.009 | 60.006 | 54.04 | 19.535 | 0 | 0 | 57.539 | 36.839 | [5 empty] | 17.421 | 15.848 | 21 | 4.526 | 4.227 | 2.8531 | 2.6087 | 1.6183 | 35.7549
2008-12-11 | 23:30 | 0 | 17.421 | 0 | 4 | 0 | 49.806 | 50.195 | 33.794 | 34.098 | 34.404 | 24.6 | 7.136 | 2 | 0 | 63.041 | 60.015 | 54.049 | 19.546 | 0 | 0 | 57.571 | 36.801 | [5 empty] | 0 | 15.565 | 22 | 4.5289 | 4.2297 | 2.8532 | 2.6087 | 1.621 | 35.7931
2008-12-11 | 23:31 | 1 | 17.421 | 0 | 3 | 0 | 49.922 | 50.219 | 33.933 | 34.074 | 34.756 | 24.551 | 7.11 | 2 | 0 | 62.998 | 60.061 | 54.049 | 19.546 | 0 | 0 | 57.571 | 36.777 | [5 empty] | 0 | 15.466 | 0 | 4.5073 | 4.2092 | 2.8523 | 2.6087 | 1.6005 | 35.5097
2008-12-11 | 23:32 | 0 | 17.336 | 0 | 4 | 1 | 49.843 | 50.279 | 34.23 | 34.278 | 35.1 | 24.541 | 7.1 | 1 | 0 | 62.966 | 60.006 | 53.97 | 19.52 | 0 | 0 | 57.526 | 36.753 | [5 empty] | 0 | 15.431 | 1 | 4.5111 | 4.2128 | 2.9711 | 2.7273 | 1.4856 | 32.9311
2008-12-11 | 23:33 | 0 | 17.386 | 0 | 4 | 0 | 50.095 | 50.324 | 34.581 | 34.629 | 35.569 | 24.516 | 7.174 | 2 | 0 | 62.986 | 60.006 | 54.016 | 19.51 | 0 | 0 | 57.471 | 36.698 | [5 empty] | 17.411 | 15.279 | 2 | 4.4922 | 4.1948 | 2.9703 | 2.7273 | 1.4676 | 32.6694
2008-12-11 | 23:34 | 0 | 17.446 | 0 | 4 | 0 | 50.541 | 50.655 | 35.155 | 35.11 | 36.426 | 24.575 | 7.161 | 2 | 0 | 63.018 | 60.038 | 54.026 | 19.571 | 0 | 0 | 57.482 | 36.708 | [5 empty] | 0 | 15.263 | 3 | 4.4922 | 4.1948 | 2.9703 | 2.7273 | 1.4676 | 32.6694
2008-12-11 | 23:35 | 1 | 17.411 | 0 | 3 | 0 | 50.989 | 51.059 | 35.734 | 35.71 | 37.05 | 24.541 | 7.226 | 1 | 0 | 62.986 | 59.983 | 53.993 | 19.535 | 0 | 0 | 57.471 | 36.674 | [5 empty] | 0 | 15.343 | 4 | 4.4922 | 4.1948 | 2.9703 | 2.7273 | 1.4676 | 32.6694
2008-12-11 | 23:36 | 0 | 17.411 | 0 | 4 | 0 | 51.631 | 51.563 | 36.344 | 36.368 | 37.684 | 24.587 | 7.226 | 2 | 0 | 62.966 | 59.96 | 53.925 | 19.535 | 0 | 0 | 57.494 | 36.65 | [5 empty] | 0 | 15.563 | 5 | 4.4846 | 4.1876 | 2.97 | 2.7273 | 1.4604 | 32.5641
2008-12-11 | 23:37 | 0 | 17.386 | 0 | 4 | 0 | 52.228 | 52.158 | 36.72 | 36.885 | 38.696 | 24.612 | 7.226 | 1 | 0 | 63.032 | 60.029 | 54.016 | 19.535 | 0 | 0 | 57.494 | 36.627 | [5 empty] | 0 | 12.507 | 6 | 4.5216 | 4.2228 | 2.9715 | 2.7273 | 1.4955 | 33.0752
2008-12-11 | 23:38 | 0 | 17.361 | 0 | 3 | 0 | 52.847 | 52.8 | 36.957 | 37.284 | 39.33 | 24.661 | 7.252 | 2 | 0 | 63.009 | 60.006 | 54.016 | 19.535 | 0 | 0 | 57.539 | 36.581 | [5 empty] | 0 | 3.688 | 7 | 4.4922 | 4.1948 | 2.9703 | 2.7273 | 1.4676 | 32.6694
2008-12-11 | 23:39 | 0 | 17.386 | 1 | 4 | 0 | 50.004 | 53.328 | 37.215 | 37.497 | 33.007 | 24.612 | 7.125 | 1 | 0 | 63.009 | 60.029 | 53.993 | 19.586 | 0 | 0 | 57.293 | 36.557 | [5 empty] | 0 | 1.364 | 8 | 4.4922 | 4.1948 | 2.9703 | 2.7273 | 1.4676 | 32.6694
2008-12-11 | 23:40 | 0 | 17.386 | 0 | 3 | 0 | 41.468 | 48.604 | 37.425 | 37.78 | 27.456 | 24.806 | 7.226 | 1 | 0 | 63.009 | 60.029 | 54.04 | 19.535 | 0 | 0 | 57.135 | 36.557 | [5 empty] | 0 | 0.588 | 9 | 4.4846 | 4.1876 | 2.97 | 2.7273 | 1.4604 | 32.5641
2008-12-11 | 23:41 | 0 | 17.386 | 0 | 4 | 0 | 39.447 | 41.399 | 37.684 | 38.083 | 24.565 | 24.781 | 7.226 | 0 | 0 | 63.055 | 60.141 | 54.154 | 19.561 | 0 | 0 | 57.024 | 36.557 | [5 empty] | 0 | 0.351 | 10 | 4.4922 | 4.1948 | 2.9703 | 2.7273 | 1.4676 | 32.6694
2008-12-11 | 23:42 | 0 | 17.386 | 0 | 4 | 0 | 38.93 | 39.87 | 37.942 | 38.342 | 22.444 | 24.806 | 7.252 | 0 | 0 | 63.032 | 60.006 | 54.107 | 19.535 | 0 | 0 | 56.889 | 36.533 | [5 empty] | 0 | 0.823 | 11 | 4.4922 | 4.1948 | 2.9703 | 2.7273 | 1.4676 | 32.6694
2008-12-11 | 23:43 | 0 | 17.411 | 0 | 4 | 0 | 38.882 | 39.401 | 37.638 | 38.531 | 21.142 | 24.877 | 7.226 | 0 | 0 | 63.032 | 60.029 | 54.154 | 19.535 | 0 | 0 | 56.843 | 36.509 | [5 empty] | 0 | 1.033 | 12 | 4.4998 | 4.202 | 2.9706 | 2.7273 | 1.4748 | 32.7744
2008-12-11 | 23:44 | 0 | 17.411 | 0 | 4 | 0 | 38.813 | 39.377 | 36.816 | 37.99 | 20.006 | 24.852 | 7.226 | 1 | 0 | 63.032 | 59.983 | 54.131 | 19.535 | 0 | 0 | 56.777 | 36.462 | [5 empty] | 0 | 0.633 | 13 | 4.4998 | 4.202 | 2.9706 | 2.7273 | 1.4748 | 32.7744
2008-12-11 | 23:45 | 0 | 17.386 | 0 | 4 | 0 | 38.107 | 39.119 | 36.275 | 37.074 | 18.598 | 24.83 | 7.2 | 0 | 0 | 63.009 | 59.983 | 54.154 | 19.535 | 0 | 0 | 56.709 | 36.416 | [5 empty] | 0 | 0.565 | 14 | 4.5059 | 4.2079 | 2.9709 | 2.7273 | 1.4806 | 32.8589
2008-12-11 | 23:46 | 0 | 17.411 | 0 | 4 | 0 | 37.26 | 38.342 | 35.921 | 36.627 | 17.733 | 24.806 | 7.2 | 0 | 0 | 62.986 | 59.983 | 54.131 | 19.535 | 0 | 0 | 56.688 | 36.368 | [5 empty] | 0 | 0.517 | 15 | 4.4907 | 4.1935 | 2.9702 | 2.7273 | 1.4662 | 32.6492
2008-12-11 | 23:47 | 0 | 17.441 | 0 | 4 | 0 | 36.775 | 37.502 | 35.529 | 36.21 | 16.778 | 24.786 | 7.179 | 0 | 0 | 62.95 | 59.922 | 54.091 | 19.54 | 0 | 0 | 56.649 | 36.397 | [5 empty] | 17.381 | 1.127 | 16 | 4.4936 | 4.1962 | 2.9704 | 2.7273 | 1.469 | 32.6896
2008-12-11 | 23:48 | 0 | 17.416 | 0 | 4 | 0 | 36.304 | 37.057 | 35.153 | 35.787 | 15.689 | 24.786 | 7.231 | 0 | 0 | 62.973 | 59.99 | 54.114 | 19.566 | 0 | 0 | 56.626 | 36.375 | [5 empty] | 0 | 12.659 | 17 | 4.4907 | 4.1935 | 2.9702 | 2.7273 | 1.4662 | 32.6492
2008-12-11 | 23:49 | 1 | 17.381 | 0 | 4 | 0 | 36.505 | 36.552 | 34.742 | 35.378 | 30.607 | 24.801 | 7.221 | 0 | 0 | 62.918 | 59.913 | 54.037 | 19.505 | 0 | 0 | 56.64 | 36.318 | [5 empty] | 0 | 14.824 | 18 | 4.4907 | 4.1935 | 2.9702 | 2.7273 | 1.4662 | 32.6492
2008-12-11 | 23:50 | 0 | 17.441 | 1 | 4 | 0 | 47.647 | 40.839 | 34.376 | 34.988 | 33.132 | 24.69 | 7.231 | 0 | 0 | 62.95 | 59.967 | 54 | 19.566 | 0 | 0 | 56.672 | 36.351 | [5 empty] | 0 | 15.659 | 19 | 4.5012 | 4.2034 | 2.9707 | 2.7273 | 1.4762 | 32.7945
2008-12-11 | 23:51 | 0 | 17.441 | 0 | 4 | 0 | 49.437 | 48.681 | 34.072 | 34.613 | 33.883 | 24.641 | 7.231 | 2 | 0 | 62.95 | 59.901 | 53.953 | 19.566 | 0 | 0 | 56.715 | 36.256 | [5 empty] | 17.381 | 15.846 | 20 | 4.5088 | 4.2106 | 2.971 | 2.7273 | 1.4833 | 32.899
2008-12-11 | 23:52 | 0 | 17.406 | 0 | 3 | 0 | 49.932 | 49.862 | 33.78 | 34.273 | 34.084 | 24.582 | 7.195 | 2 | 0 | 62.872 | 59.846 | 53.921 | 19.556 | 0 | 0 | 56.46 | 36.129 | [5 empty] | 0 | 15.8 | 21 | 4.5059 | 4.2079 | 2.9709 | 2.7273 | 1.4806 | 32.8589
2008-12-11 | 23:53 | 1 | 17.381 | 0 | 4 | 0 | 49.908 | 50.228 | 33.849 | 34.062 | 34.225 | 24.56 | 7.169 | 1 | 0 | 62.872 | 59.869 | 53.853 | 19.505 | 0 | 0 | 56.259 | 36.084 | [5 empty] | 0 | 15.542 | 0 | 4.5455 | 4.2455 | 2.9725 | 2.7273 | 1.5182 | 33.4008
2008-12-11 | 23:54 | 0 | 17.441 | 0 | 4 | 1 | 49.941 | 50.284 | 34.117 | 34.141 | 34.213 | 24.57 | 7.179 | 2 | 0 | 62.881 | 59.922 | 53.862 | 19.566 | 0 | 0 | 56.133 | 36.117 | [5 empty] | 17.441 | 15.275 | 1 | 4.5132 | 4.2148 | 10.2439 | 10 | -5.7852 | -128.1859
2008-12-11 | 23:55 | 0 | 17.406 | 0 | 4 | 0 | 49.908 | 50.322 | 34.321 | 34.366 | 35.189 | 24.462 | 7.043 | 2 | 0 | 62.827 | 59.869 | 53.83 | 19.556 | 0 | 0 | 55.963 | 36.084 | [5 empty] | 0 | 15.152 | 2 | 4.5199 | 4.2211 | 10.2442 | 10 | -5.7789 | -127.8551
2008-12-11 | 23:56 | 1 | 17.441 | 0 | 3 | 0 | 50.146 | 50.354 | 34.799 | 34.871 | 35.411 | 24.546 | 7.154 | 1 | 0 | 62.904 | 59.944 | 53.862 | 19.566 | 0 | 0 | 55.925 | 36.117 | [5 empty] | 0 | 14.934 | 3 | 4.535 | 4.2355 | 10.2452 | 10 | -5.7645 | -127.1108
2008-12-11 | 23:57 | 0 | 17.441 | 0 | 4 | 0 | 50.492 | 50.653 | 35.481 | 35.34 | 36.117 | 24.546 | 7.131 | 2 | 0 | 62.881 | 59.878 | 53.816 | 19.566 | 0 | 0 | 55.834 | 36.093 | [5 empty] | 3765.6782 | 8.0142 | 4 | 4.0926 | 3.815 | 10.2448 | 10 | -6.185 | -151.1259
2008-12-11 | 23:58 | 0 | 17.406 | 0 | 4 | 0 | 50.987 | 51.01 | 36.105 | 35.988 | 37.21 | 24.511 | 7.043 | 2 | 0 | 62.872 | 59.869 | 53.83 | 19.53 | 0 | 0 | 55.778 | 36.06 | [5 empty] | 0 | 0 | 5 | 6.5964 | 6.195 | 10.2268 | 10 | -3.805 | -57.683
2008-12-11 | 23:59 | 0 | 17.441 | 0 | 4 | 0 | 51.685 | 51.615 | 36.61 | 36.751 | 37.949 | 24.57 | 7.079 | 1 | 0 | 62.904 | 59.922 | 53.862 | 19.54 | 0 | 0 | 55.788 | 36.093 | [5 empty] | #REF! | #VALUE! | 0 | #VALUE! | #VALUE! | 10.3283 | 10 | #VALUE! | #VALUE!
2008-12-11 | 1440 | 223 | 16.8864 | 1.38 | 6161 | 63 | 44.9301 |  |  | 36.9158 | 31.5239 | 24.5501 | 8.5982 | 1151 | 4 |  |  |  | 19.3599 | 2 | 0 |  |  | 5.41 | 6:30 | 12.345 | 12:55 | 6.935 | #REF!
|  | 1 | [18 empty] | 0 | [10 empty] | #VALUE! | #VALUE! |  | 64 | #VALUE! | #VALUE!