## Therm118
Windmill Logger - THERMAL2.IMS
File opened at 00:00:01 Sun 15 Mar 2009
File closed at 00:00:01 Mon 16 Mar 2009
Date | Time | Boiler_Gas | Gas_MeterT | Boiler_Elec | Boiler_Flow | Boiler_Heat | Boiler_FlowT | Rads_In | Rads_Out | Boiler_Retur | Flue_Gas | Kitchen | Outside | Rain_Gauge | DHW_Coil_Hea | DHW_Coil_In | DHW_Cylinder | DHW_Coil_Out | DHW_Ambient | DHW_Flow | DHW_Heat | DHW_Out | DHW_In | OT min | t OT min | OT max | t OT max | T swing | Wtd._Meter_T | Delta T | Time Interval | T.H. Plus | W.H.L + | Total Heat | Water Ht. | Gain + | Gain + %
Days | Secs | cubic_feet | Celsius | kWh | litres | kWh | Celsius | Celsius | Celsius | Celsius | Celsius | Celsius | Celsius | events | kWh | Celsius | Celsius | Celsius | Celsius | litres | kWh | Celsius | Celsius | Celsius | hh:mm:ss | Celsius | hh:mm:ss | Kelvin | Celsius |  | Minutes | kW | kW | kW | kW | kW | %
03/15/09 | 0:00 | 0 | 16.931 | 0 | 3 | 0 | 39.344 | 42.681 | 37.392 | 37.368 | 24.242 | 24.747 | 7.29 | 0 | 0 | 63.605 | 60.579 | 53.617 | 19.649 | 0 | 0 | 59.817 | 35.983 | [5 empty] | 0 | 1.976 | 0 | 4.4736 | 4.1771 | 0.24228 | 0 | 4.1771 | 93.3739
03/15/09 | 0:01 | 0 | 16.964 | 0 | 4 | 0 | 38.504 | 39.796 | 37.516 | 37.516 | 21.743 | 24.779 | 7.298 | 1 | 0 | 63.591 | 60.631 | 53.671 | 19.631 | 0 | 0 | 59.824 | 36.036 | [5 empty] | 0 | 0.988 | 1 | 4.4712 | 4.1749 | 4.2422 | 4 | 0.17491 | 3.912
03/15/09 | 0:02 | 0 | 16.931 | 0 | 3 | 0 | 38.167 | 38.99 | 37.275 | 37.674 | 20.529 | 24.818 | 7.316 | 0 | 0 | 63.605 | 60.579 | 53.64 | 19.674 | 0 | 0 | 59.794 | 35.983 | [5 empty] | 0 | 0.493 | 2 | 4.466 | 4.1699 | 4.242 | 4 | 0.16993 | 3.805
03/15/09 | 0:03 | 0 | 16.931 | 0 | 4 | 0 | 38.05 | 38.638 | 36.476 | 37.323 | 19.03 | 24.818 | 7.264 | 0 | 0 | 63.605 | 60.556 | 53.661 | 19.649 | 0 | 0 | 59.748 | 35.983 | [5 empty] | 0 | 0.727 | 3 | 4.4811 | 4.1843 | 4.2426 | 4 | 0.18432 | 4.1134
03/15/09 | 0:04 | 0 | 16.931 | 0 | 4 | 0 | 37.557 | 38.425 | 35.512 | 36.124 | 18.017 | 24.793 | 7.216 | 0 | 0 | 63.605 | 60.556 | 53.685 | 19.623 | 0 | 0 | 59.682 | 35.935 | [5 empty] | 0 | 1.433 | 4 | 4.4951 | 4.1976 | 4.2432 | 4 | 0.19761 | 4.3961
03/15/09 | 0:05 | 0 | 16.989 | 0 | 4 | 0 | 36.435 | 37.796 | 34.931 | 35.33 | 16.868 | 24.85 | 7.301 | 0 | 0 | 63.63 | 60.558 | 53.638 | 19.699 | 0 | 0 | 59.703 | 35.911 | [5 empty] | 0 | 1.105 | 5 | 4.4703 | 4.1741 | 4.2421 | 4 | 0.17408 | 3.8942
03/15/09 | 0:06 | 0 | 16.933 | 0 | 4 | 0 | 35.56 | 36.593 | 34.455 | 34.761 | 16.071 | 24.845 | 7.092 | 0 | 0 | 63.58 | 60.51 | 53.638 | 19.674 | 0 | 0 | 59.68 | 35.887 | [5 empty] | 0 | 0.799 | 6 | 4.5312 | 4.2319 | 4.2446 | 4 | 0.23193 | 5.1186
03/15/09 | 0:07 | 0 | 16.933 | 0 | 3 | 0 | 34.95 | 35.794 | 34.103 | 34.337 | 15.304 | 24.796 | 7.066 | 0 | 0 | 63.536 | 60.51 | 53.591 | 19.674 | 0 | 0 | 59.68 | 35.887 | [5 empty] | 0 | 0.613 | 7 | 4.5388 | 4.2391 | 4.2449 | 4 | 0.23913 | 5.2686
03/15/09 | 0:08 | 0 | 16.959 | 0 | 4 | 0 | 34.526 | 35.23 | 33.727 | 34.01 | 28.481 | 24.747 | 7.04 | 0 | 0 | 63.514 | 60.488 | 53.568 | 19.674 | 0 | 0 | 59.703 | 35.866 | [5 empty] | 0 | 0.516 | 8 | 4.5464 | 4.2463 | 4.2452 | 4 | 0.24633 | 5.4181
03/15/09 | 0:09 | 0 | 16.959 | 0 | 4 | 0 | 46.645 | 37.016 | 33.491 | 33.749 | 32.191 | 24.7 | 7.04 | 0 | 0 | 63.514 | 60.465 | 53.5 | 19.651 | 0 | 0 | 59.703 | 35.887 | [5 empty] | 0 | 12.896 | 9 | 4.5464 | 4.2463 | 4.2452 | 4 | 0.24633 | 5.4181
03/15/09 | 0:10 | 0 | 16.959 | 1 | 4 | 0 | 49.166 | 47.63 | 33.232 | 33.491 | 33.515 | 24.58 | 7.04 | 2 | 0 | 63.468 | 60.442 | 53.477 | 19.651 | 0 | 0 | 59.725 | 35.935 | [5 empty] | 0 | 15.675 | 10 | 4.5464 | 4.2463 | 4.2452 | 4 | 0.24633 | 5.4181
03/15/09 | 0:11 | 1 | 16.959 | 0 | 4 | 0 | 49.878 | 49.603 | 33.211 | 33.304 | 33.845 | 24.506 | 7.244 | 2 | 0 | 63.468 | 60.442 | 53.454 | 19.699 | 0 | 0 | 59.703 | 35.887 | [5 empty] | 16.959 | 16.574 | 11 | 4.4869 | 4.1899 | 4.2428 | 4 | 0.18986 | 4.2314
03/15/09 | 0:12 | 0 | 16.959 | 0 | 3 | 0 | 50.016 | 50.221 | 33.256 | 33.256 | 34.455 | 24.46 | 7.143 | 1 | 0 | 63.468 | 60.442 | 53.433 | 19.674 | 0 | 0 | 59.703 | 35.866 | [5 empty] | 0 | 16.76 | 12 | 4.5164 | 4.2178 | 4.244 | 4 | 0.21782 | 4.8229
03/15/09 | 0:13 | 0 | 16.926 | 0 | 4 | 0 | 49.848 | 50.282 | 33.696 | 33.414 | 34.919 | 24.403 | 6.981 | 2 | 0 | 63.438 | 60.412 | 53.379 | 19.641 | 0 | 0 | 59.604 | 35.856 | [5 empty] | 0 | 16.434 | 13 | 4.5635 | 4.2627 | 4.2459 | 4 | 0.26266 | 5.7556
03/15/09 | 0:14 | 1 | 16.933 | 0 | 3 | 1 | 49.969 | 50.268 | 34.268 | 33.914 | 35.089 | 24.411 | 6.94 | 1 | 0 | 63.468 | 60.442 | 53.363 | 19.699 | 0 | 0 | 59.634 | 35.911 | [5 empty] | 16.933 | 16.055 | 14 | 4.5755 | 4.274 | 4.2464 | 4 | 0.27401 | 5.9886
03/15/09 | 0:15 | 0 | 16.933 | 0 | 4 | 0 | 50.177 | 50.429 | 34.668 | 34.431 | 35.653 | 24.386 | 7.015 | 2 | 0 | 63.468 | 60.442 | 53.386 | 19.699 | 0 | 0 | 59.634 | 35.911 | [5 empty] | 0 | 15.746 | 0 | 4.5536 | 4.2532 | 4.2455 | 4 | 0.25325 | 5.5615
03/15/09 | 0:16 | 0 | 16.901 | 0 | 3 | 0 | 50.49 | 50.627 | 35.222 | 34.871 | 36.469 | 24.354 | 6.881 | 2 | 0 | 63.415 | 60.412 | 53.356 | 19.641 | 0 | 0 | 59.584 | 35.856 | [5 empty] | 0 | 15.619 | 1 | 4.5927 | 4.2903 | 2.8558 | 2.6087 | 1.6816 | 36.616
03/15/09 | 0:17 | 0 | 16.959 | 0 | 4 | 0 | 50.863 | 51.001 | 35.887 | 35.466 | 37.299 | 24.411 | 7.066 | 1 | 0 | 63.491 | 60.419 | 53.386 | 19.674 | 0 | 0 | 59.614 | 35.887 | [5 empty] | 0 | 15.397 | 2 | 4.5388 | 4.2391 | 2.8536 | 2.6087 | 1.6304 | 35.9223
03/15/09 | 0:18 | 1 | 16.959 | 0 | 4 | 0 | 51.323 | 51.346 | 36.5 | 36.124 | 38.122 | 24.435 | 6.914 | 2 | 0 | 63.491 | 60.442 | 53.386 | 19.674 | 0 | 0 | 59.591 | 35.887 | [5 empty] | 16.959 | 15.199 | 3 | 4.583 | 4.2812 | 2.8554 | 2.6087 | 1.6725 | 36.4934
03/15/09 | 0:19 | 0 | 16.926 | 0 | 3 | 0 | 51.958 | 51.843 | 36.796 | 36.658 | 38.7 | 24.45 | 6.906 | 1 | 0 | 63.461 | 60.412 | 53.402 | 19.641 | 0 | 0 | 59.515 | 35.856 | [5 empty] | 0 | 15.3 | 4 | 4.5854 | 4.2834 | 2.8555 | 2.6087 | 1.6747 | 36.5232
03/15/09 | 0:20 | 0 | 16.951 | 1 | 4 | 0 | 52.368 | 52.506 | 37.079 | 36.985 | 39.358 | 24.379 | 6.806 | 2 | 0 | 63.461 | 60.389 | 53.423 | 19.618 | 0 | 0 | 59.515 | 35.856 | [5 empty] | 0 | 15.383 | 5 | 4.6145 | 4.3111 | 2.8567 | 2.6087 | 1.7024 | 36.8925
03/15/09 | 0:21 | 0 | 16.959 | 0 | 3 | 0 | 52.789 | 52.905 | 37.227 | 37.182 | 40.188 | 24.482 | 6.839 | 1 | 0 | 63.491 | 60.442 | 53.454 | 19.699 | 0 | 0 | 59.522 | 35.866 | [5 empty] | 0 | 15.607 | 6 | 4.6049 | 4.302 | 2.8563 | 2.6087 | 1.6933 | 36.7712
03/15/09 | 0:22 | 1 | 16.926 | 0 | 4 | 0 | 52.989 | 53.286 | 37.244 | 37.315 | 40.77 | 24.45 | 6.754 | 1 | 0 | 63.461 | 60.435 | 53.447 | 19.641 | 0 | 0 | 59.426 | 35.787 | [5 empty] | 16.926 | 15.674 | 7 | 4.6296 | 4.3255 | 2.8573 | 2.6087 | 1.7168 | 37.0828
03/15/09 | 0:23 | 0 | 16.959 | 0 | 4 | 0 | 53.157 | 53.477 | 37.464 | 37.416 | 40.825 | 24.555 | 6.863 | 2 | 0 | 63.514 | 60.442 | 53.477 | 19.651 | 0 | 0 | 59.456 | 35.794 | [5 empty] | 0 | 15.741 | 8 | 4.5979 | 4.2953 | 2.856 | 2.6087 | 1.6866 | 36.6826
03/15/09 | 0:24 | 0 | 16.959 | 0 | 3 | 0 | 43.714 | 53.087 | 37.464 | 37.488 | 30.504 | 24.555 | 6.863 | 1 | 0 | 63.514 | 60.442 | 53.524 | 19.674 | 0 | 0 | 59.433 | 35.77 | [5 empty] | 0 | 6.226 | 9 | 4.5979 | 4.2953 | 2.856 | 2.6087 | 1.6866 | 36.6826
03/15/09 | 0:25 | 0 | 16.954 | 0 | 4 | 0 | 39.858 | 43.382 | 37.672 | 37.648 | 26.164 | 24.6 | 6.883 | 0 | 0 | 63.536 | 60.442 | 53.521 | 19.669 | 0 | 0 | 59.342 | 35.792 | [5 empty] | 0 | 2.21 | 10 | 4.5921 | 4.2898 | 2.8558 | 2.6087 | 1.6811 | 36.6085
03/15/09 | 0:26 | 0 | 16.961 | 0 | 3 | 0 | 38.877 | 40.217 | 37.772 | 37.844 | 24.413 | 24.703 | 6.816 | 0 | 0 | 63.543 | 60.449 | 53.575 | 19.727 | 0 | 0 | 59.44 | 35.823 | [5 empty] | 0 | 1.033 | 11 | 4.6116 | 4.3083 | 2.8566 | 2.6087 | 1.6996 | 36.8558
03/15/09 | 0:27 | 0 | 16.986 | 0 | 4 | 0 | 38.55 | 39.349 | 37.727 | 38.009 | 22.584 | 24.703 | 6.739 | 0 | 0 | 63.566 | 60.449 | 53.598 | 19.701 | 0 | 0 | 59.463 | 35.775 | [5 empty] | 0 | 0.541 | 12 | 4.634 | 4.3296 | 2.8575 | 2.6087 | 1.7209 | 37.1374
03/15/09 | 0:28 | 0 | 16.986 | 0 | 4 | 0 | 38.454 | 39.019 | 36.67 | 37.679 | 21.137 | 24.752 | 6.739 | 0 | 0 | 63.566 | 60.426 | 53.622 | 19.701 | 0 | 0 | 59.463 | 35.775 | [5 empty] | 0 | 0.775 | 13 | 4.634 | 4.3296 | 2.8575 | 2.6087 | 1.7209 | 37.1374
03/15/09 | 0:29 | 0 | 16.928 | 0 | 4 | 0 | 37.837 | 38.822 | 35.603 | 36.402 | 19.794 | 24.791 | 6.68 | 1 | 0 | 63.514 | 60.419 | 53.591 | 19.694 | 0 | 0 | 59.477 | 35.744 | [5 empty] | 0 | 1.435 | 14 | 4.6512 | 4.346 | 2.8582 | 2.6087 | 1.7373 | 37.3514
03/15/09 | 0:30 | 0 | 16.928 | 0 | 4 | 0 | 36.615 | 38.002 | 35.158 | 35.486 | 18.706 | 24.671 | 6.705 | 0 | 0 | 63.491 | 60.373 | 53.591 | 19.669 | 0 | 0 | 59.477 | 35.72 | [5 empty] | 0 | 1.129 | 15 | 4.6439 | 4.3391 | 2.8579 | 2.6087 | 1.7304 | 37.2609
03/15/09 | 0:31 | 0 | 16.954 | 0 | 4 | 0 | 35.768 | 36.78 | 34.804 | 34.993 | 17.57 | 24.671 | 6.631 | 0 | 0 | 63.468 | 60.373 | 53.5 | 19.694 | 0 | 0 | 59.499 | 35.72 | [5 empty] | 0 | 0.775 | 16 | 4.6655 | 4.3595 | 2.8587 | 2.6087 | 1.7508 | 37.5278
03/15/09 | 0:32 | 0 | 16.954 | 1 | 4 | 0 | 35.203 | 35.981 | 34.546 | 34.663 | 16.757 | 24.671 | 6.631 | 0 | 0 | 63.445 | 60.373 | 53.5 | 19.669 | 0 | 0 | 59.456 | 35.698 | [5 empty] | 0 | 0.54 | 17 | 4.6655 | 4.3595 | 2.8587 | 2.6087 | 1.7508 | 37.5278
03/15/09 | 0:33 | 0 | 16.954 | 0 | 4 | 0 | 34.852 | 35.462 | 34.287 | 34.452 | 26.188 | 24.624 | 6.631 | 0 | 0 | 63.379 | 60.33 | 53.454 | 19.694 | 0 | 0 | 59.342 | 35.603 | [5 empty] | 0 | 0.4 | 18 | 4.6655 | 4.3595 | 2.8587 | 2.6087 | 1.7508 | 37.5278
03/15/09 | 0:34 | 0 | 16.954 | 0 | 3 | 0 | 46.139 | 36.122 | 33.981 | 34.194 | 32.572 | 24.526 | 6.605 | 0 | 0 | 63.402 | 60.353 | 53.454 | 19.669 | 0 | 0 | 59.41 | 35.651 | [5 empty] | 0 | 11.945 | 19 | 4.673 | 4.3667 | 2.8591 | 2.6087 | 1.758 | 37.621
03/15/09 | 0:35 | 1 | 16.954 | 0 | 4 | 0 | 49.143 | 47.49 | 33.747 | 33.959 | 33.959 | 24.455 | 6.705 | 1 | 0 | 63.356 | 60.33 | 53.407 | 19.646 | 0 | 0 | 59.388 | 35.651 | [5 empty] | 16.954 | 15.184 | 20 | 4.6439 | 4.3391 | 2.8579 | 2.6087 | 1.7304 | 37.2609
03/15/09 | 0:36 | 0 | 16.928 | 0 | 4 | 0 | 49.808 | 49.6 | 33.605 | 33.723 | 34.5 | 24.406 | 6.705 | 2 | 0 | 63.356 | 60.307 | 53.316 | 19.646 | 0 | 0 | 59.388 | 35.627 | [5 empty] | 0 | 16.085 | 21 | 4.6439 | 4.3391 | 2.8579 | 2.6087 | 1.7304 | 37.2609
03/15/09 | 0:37 | 0 | 16.928 | 0 | 4 | 1 | 49.99 | 50.174 | 33.56 | 33.512 | 34.287 | 24.335 | 6.783 | 2 | 0 | 63.29 | 60.307 | 53.293 | 19.646 | 0 | 0 | 59.433 | 35.675 | [5 empty] | 0 | 16.478 | 22 | 4.6212 | 4.3175 | 2.857 | 2.6087 | 1.7088 | 36.9768
03/15/09 | 0:38 | 0 | 16.954 | 0 | 4 | 0 | 49.946 | 50.312 | 33.912 | 33.629 | 34.993 | 24.31 | 6.832 | 1 | 0 | 63.31 | 60.284 | 53.293 | 19.669 | 0 | 0 | 59.388 | 35.698 | [5 empty] | 0 | 16.317 | 0 | 4.6069 | 4.3039 | 2.8564 | 2.6087 | 1.6952 | 36.797
03/15/09 | 0:39 | 1 | 16.954 | 0 | 3 | 0 | 49.946 | 50.357 | 34.404 | 34.101 | 35.203 | 24.31 | 6.783 | 2 | 0 | 63.31 | 60.262 | 53.246 | 19.669 | 0 | 0 | 59.41 | 35.698 | [5 empty] | 16.954 | 15.845 | 1 | 4.6212 | 4.3175 | 2.857 | 2.6087 | 1.7088 | 36.9768
03/15/09 | 0:40 | 0 | 16.921 | 0 | 4 | 0 | 50.121 | 50.326 | 34.868 | 34.586 | 35.902 | 24.278 | 6.749 | 2 | 0 | 63.281 | 60.255 | 53.239 | 19.636 | 0 | 0 | 59.358 | 35.667 | [5 empty] | 0 | 15.535 | 2 | 4.6311 | 4.3269 | 2.8574 | 2.6087 | 1.7182 | 37.101
03/15/09 | 0:41 | 0 | 16.896 | 0 | 3 | 0 | 50.511 | 50.625 | 35.502 | 35.079 | 36.842 | 24.278 | 6.901 | 1 | 0 | 63.281 | 60.232 | 53.239 | 19.613 | 0 | 0 | 59.292 | 35.667 | [5 empty] | 0 | 15.432 | 3 | 4.5868 | 4.2848 | 2.8556 | 2.6087 | 1.6761 | 36.5418
03/15/09 | 0:42 | 0 | 16.928 | 1 | 4 | 0 | 51.001 | 51.045 | 36.167 | 35.816 | 37.083 | 24.406 | 6.832 | 2 | 0 | 63.31 | 60.307 | 53.269 | 19.669 | 0 | 0 | 59.342 | 35.651 | [5 empty] | 0 | 15.185 | 4 | 4.6069 | 4.3039 | 2.8564 | 2.6087 | 1.6952 | 36.797
03/15/09 | 0:43 | 1 | 16.928 | 0 | 3 | 0 | 51.573 | 51.573 | 36.849 | 36.45 | 38.354 | 24.335 | 6.783 | 1 | 0 | 63.333 | 60.262 | 53.293 | 19.646 | 0 | 0 | 59.299 | 35.627 | [5 empty] | 16.928 | 15.123 | 5 | 4.6212 | 4.3175 | 2.857 | 2.6087 | 1.7088 | 36.9768
03/15/09 | 0:44 | 0 | 16.928 | 0 | 4 | 0 | 52.308 | 52.17 | 37.155 | 36.99 | 39.105 | 24.335 | 6.783 | 2 | 0 | 63.333 | 60.262 | 53.293 | 19.646 | 0 | 0 | 59.321 | 35.675 | [5 empty] | 0 | 15.318 | 6 | 4.6212 | 4.3175 | 2.857 | 2.6087 | 1.7088 | 36.9768
03/15/09 | 0:45 | 0 | 16.928 | 0 | 4 | 0 | 52.742 | 52.835 | 37.437 | 37.296 | 39.645 | 24.43 | 6.757 | 1 | 0 | 63.356 | 60.262 | 53.316 | 19.646 | 0 | 0 | 59.321 | 35.698 | [5 empty] | 0 | 15.446 | 7 | 4.6288 | 4.3247 | 2.8573 | 2.6087 | 1.716 | 37.0718
03/15/09 | 0:46 | 0 | 16.954 | 0 | 3 | 0 | 53.064 | 53.269 | 37.624 | 37.507 | 40.282 | 24.501 | 6.68 | 2 | 0 | 63.379 | 60.262 | 53.316 | 19.646 | 0 | 0 | 59.276 | 35.72 | [5 empty] | 0 | 15.557 | 8 | 4.6512 | 4.346 | 2.8582 | 2.6087 | 1.7373 | 37.3514
03/15/09 | 0:47 | 0 | 16.921 | 0 | 4 | 0 | 44.386 | 53.377 | 37.689 | 37.593 | 29.891 | 24.519 | 6.52 | 1 | 0 | 63.349 | 60.232 | 53.286 | 19.636 | 0 | 0 | 59.178 | 35.643 | [5 empty] | 0 | 6.793 | 9 | 4.6978 | 4.3903 | 2.8601 | 2.6087 | 1.7816 | 37.9237
03/15/09 | 0:48 | 0 | 16.921 | 0 | 3 | 0 | 40.085 | 44.032 | 37.83 | 37.71 | 25.531 | 24.519 | 6.471 | 0 | 0 | 63.349 | 60.232 | 53.332 | 19.636 | 0 | 0 | 59.089 | 35.62 | [5 empty] | 0 | 2.375 | 10 | 4.712 | 4.4038 | 2.8606 | 2.6087 | 1.7951 | 38.0967
03/15/09 | 0:49 | 0 | 16.921 | 0 | 4 | 0 | 38.956 | 40.368 | 37.899 | 37.875 | 22.736 | 24.568 | 6.52 | 0 | 0 | 63.349 | 60.232 | 53.353 | 19.613 | 0 | 0 | 59.066 | 35.62 | [5 empty] | 0 | 1.081 | 11 | 4.6978 | 4.3903 | 2.8601 | 2.6087 | 1.7816 | 37.9237
03/15/09 | 0:50 | 0 | 16.921 | 0 | 4 | 0 | 38.605 | 39.428 | 37.923 | 38.064 | 21.292 | 24.614 | 6.52 | 0 | 0 | 63.326 | 60.232 | 53.377 | 19.636 | 0 | 0 | 59.043 | 35.596 | [5 empty] | 0 | 0.541 | 12 | 4.6978 | 4.3903 | 2.8601 | 2.6087 | 1.7816 | 37.9237
03/15/09 | 0:51 | 0 | 16.921 | 0 | 3 | 0 | 38.488 | 39.098 | 37.031 | 37.875 | 19.045 | 24.568 | 6.42 | 0 | 0 | 63.326 | 60.209 | 53.4 | 19.636 | 0 | 0 | 59 | 35.596 | [5 empty] | 0 | 0.613 | 13 | 4.7269 | 4.4179 | 2.8612 | 2.6087 | 1.8092 | 38.2756
03/15/09 | 0:52 | 0 | 16.946 | 0 | 4 | 0 | 38.064 | 38.932 | 36.019 | 36.701 | 18.08 | 24.614 | 6.394 | 1 | 0 | 63.304 | 60.209 | 53.4 | 19.636 | 0 | 0 | 59.023 | 35.572 | [5 empty] | 0 | 1.363 | 14 | 4.7345 | 4.4251 | 2.8615 | 2.6087 | 1.8164 | 38.3664
03/15/09 | 0:53 | 0 | 16.946 | 1 | 4 | 0 | 36.89 | 38.275 | 35.361 | 35.737 | 17.044 | 24.568 | 6.242 | 0 | 0 | 63.304 | 60.189 | 53.309 | 19.588 | 0 | 0 | 59.023 | 35.572 | [5 empty] | 0 | 1.153 | 15 | 4.7787 | 4.4672 | 2.8633 | 2.6087 | 1.8585 | 38.8915
03/15/09 | 0:54 | 0 | 16.946 | 0 | 4 | 0 | 35.971 | 37.052 | 35.01 | 35.127 | 15.961 | 24.592 | 6.319 | 0 | 0 | 63.281 | 60.189 | 53.377 | 19.636 | 0 | 0 | 59.066 | 35.596 | [5 empty] | 0 | 0.844 | 16 | 4.7563 | 4.4459 | 2.8624 | 2.6087 | 1.8372 | 38.6267
03/15/09 | 0:55 | 0 | 16.979 | 0 | 4 | 0 | 35.368 | 36.261 | 34.758 | 34.852 | 15.498 | 24.695 | 6.25 | 0 | 0 | 63.267 | 60.195 | 53.363 | 19.694 | 0 | 0 | 59.141 | 35.603 | [5 empty] | 0 | 0.516 | 17 | 4.7764 | 4.465 | 2.8632 | 2.6087 | 1.8563 | 38.8641
03/15/09 | 0:56 | 0 | 16.946 | 0 | 4 | 0 | 34.938 | 35.62 | 34.469 | 34.538 | 21.966 | 24.592 | 6.19 | 0 | 0 | 63.215 | 60.12 | 53.309 | 19.636 | 0 | 0 | 59.066 | 35.572 | [5 empty] | 0 | 0.4 | 18 | 4.7939 | 4.4816 | 2.864 | 2.6087 | 1.8729 | 39.0689
03/15/09 | 0:57 | 1 | 16.946 | 0 | 4 | 0 | 45.649 | 35.689 | 34.139 | 34.232 | 32.468 | 24.494 | 6.216 | 0 | 0 | 63.215 | 60.143 | 53.286 | 19.636 | 0 | 0 | 59.023 | 35.572 | [5 empty] | 16.946 | 11.417 | 19 | 4.7863 | 4.4744 | 2.8636 | 2.6087 | 1.8657 | 38.9803
03/15/09 | 0:58 | 0 | 16.946 | 0 | 4 | 0 | 49.25 | 47.301 | 33.739 | 33.95 | 33.129 | 24.398 | 6.141 | 1 | 0 | 63.192 | 60.166 | 53.239 | 19.636 | 0 | 0 | 58.977 | 35.526 | [5 empty] | 0 | 15.3 | 20 | 4.8081 | 4.4952 | 2.8645 | 2.6087 | 1.8865 | 39.235
03/15/09 | 0:59 | 0 | 16.946 | 0 | 4 | 0 | 50.03 | 49.799 | 33.55 | 33.716 | 33.55 | 24.398 | 6.116 | 2 | 0 | 63.146 | 60.143 | 53.171 | 19.661 | 0 | 0 | 59 | 35.478 | [5 empty] | 0 | 16.314 | 21 | 4.8154 | 4.5021 | 2.8648 | 2.6087 | 1.8934 | 39.3194
03/15/09 | 1:00 | 1 | 16.946 | 0 | 3 | 1 | 50.282 | 50.35 | 33.55 | 33.481 | 34.328 | 24.303 | 6.167 | 2 | 0 | 63.146 | 60.097 | 53.148 | 19.636 | 0 | 0 | 59 | 35.454 | [5 empty] | 16.946 | 16.801 | 22 | 4.8006 | 4.488 | 2.8642 | 2.6087 | 1.8793 | 39.147
03/15/09 | 1:01 | 0 | 16.946 | 0 | 4 | 0 | 50.326 | 50.648 | 33.904 | 33.55 | 34.821 | 24.254 | 6.116 | 1 | 0 | 63.146 | 60.075 | 53.125 | 19.669 | 0 | 0 | 58.984 | 35.44 | [5 empty] | 0 | 16.776 | 0 | 4.8154 | 4.5021 | 2.8648 | 2.6087 | 1.8934 | 39.3194
03/15/09 | 1:02 | 0 | 16.946 | 0 | 4 | 0 | 50.212 | 50.716 | 34.445 | 34.022 | 35.244 | 24.205 | 6.116 | 2 | 0 | 63.146 | 60.075 | 53.125 | 19.613 | 0 | 0 | 58.931 | 35.502 | [5 empty] | 0 | 16.19 | 1 | 4.8154 | 4.5021 | 3.5895 | 3.3333 | 1.1688 | 24.2711
03/15/09 | 1:03 | 1 | 16.969 | 1 | 3 | 0 | 50.191 | 50.625 | 34.962 | 34.562 | 35.809 | 24.254 | 6.116 | 1 | 0 | 63.169 | 60.075 | 53.101 | 19.613 | 0 | 0 | 58.931 | 35.526 | [5 empty] | 16.969 | 15.629 | 2 | 4.8154 | 4.5021 | 3.5895 | 3.3333 | 1.1688 | 24.2711
03/15/09 | 1:04 | 0 | 16.969 | 0 | 4 | 0 | 50.487 | 50.625 | 35.62 | 35.103 | 36.277 | 24.254 | 6.216 | 2 | 0 | 63.146 | 60.097 | 53.101 | 19.613 | 0 | 0 | 58.911 | 35.502 | [5 empty] | 0 | 15.384 | 3 | 4.7863 | 4.4744 | 3.5883 | 3.3333 | 1.1411 | 23.8405
03/15/09 | 1:05 | 0 | 16.951 | 0 | 3 | 0 | 50.903 | 50.996 | 36.423 | 35.859 | 37.174 | 24.259 | 6.324 | 2 | 0 | 63.171 | 60.079 | 53.106 | 19.618 | 0 | 0 | 58.936 | 35.507 | [5 empty] | 0 | 15.044 | 4 | 4.7549 | 4.4445 | 3.587 | 3.3333 | 1.1112 | 23.3695
03/15/09 | 1:06 | 0 | 16.921 | 0 | 4 | 0 | 51.54 | 51.425 | 36.911 | 36.581 | 38.157 | 24.229 | 6.42 | 1 | 0 | 63.123 | 60.029 | 53.078 | 19.588 | 0 | 0 | 58.929 | 35.5 | [5 empty] | 0 | 14.959 | 5 | 4.7269 | 4.4179 | 3.5859 | 3.3333 | 1.0846 | 22.9455
03/15/09 | 1:07 | 1 | 16.896 | 0 | 4 | 0 | 52.228 | 52.137 | 37.359 | 37.076 | 38.839 | 24.325 | 6.42 | 2 | 0 | 63.144 | 60.052 | 53.078 | 19.588 | 0 | 0 | 58.952 | 35.524 | [5 empty] | 16.896 | 15.152 | 6 | 4.7269 | 4.4179 | 3.5859 | 3.3333 | 1.0846 | 22.9455
03/15/09 | 1:08 | 0 | 16.896 | 0 | 3 | 0 | 52.688 | 52.803 | 37.569 | 37.428 | 38.978 | 24.3 | 6.42 | 1 | 0 | 63.123 | 60.052 | 53.099 | 19.588 | 0 | 0 | 58.975 | 35.5 | [5 empty] | 0 | 15.26 | 7 | 4.7269 | 4.4179 | 3.5859 | 3.3333 | 1.0846 | 22.9455
03/15/09 | 1:09 | 0 | 16.926 | 0 | 4 | 0 | 53.127 | 53.265 | 37.646 | 37.646 | 39.947 | 24.308 | 6.476 | 2 | 0 | 63.151 | 60.079 | 53.15 | 19.618 | 0 | 0 | 58.929 | 35.548 | [5 empty] | 0 | 15.481 | 8 | 4.7106 | 4.4024 | 3.5852 | 3.3333 | 1.0691 | 22.6959
03/15/09 | 1:10 | 0 | 16.921 | 0 | 4 | 0 | 53.33 | 53.65 | 37.71 | 37.734 | 40.341 | 24.3 | 6.42 | 1 | 0 | 63.167 | 60.029 | 53.122 | 19.588 | 0 | 0 | 58.863 | 35.524 | [5 empty] | 0 | 15.596 | 9 | 4.7269 | 4.4179 | 3.5859 | 3.3333 | 1.0846 | 22.9455
03/15/09 | 1:11 | 1 | 16.921 | 0 | 3 | 0 | 53.491 | 53.858 | 37.827 | 37.827 | 40.789 | 24.398 | 6.445 | 2 | 0 | 63.189 | 60.052 | 53.122 | 19.588 | 0 | 0 | 58.863 | 35.524 | [5 empty] | 16.921 | 15.664 | 10 | 4.7196 | 4.411 | 3.5856 | 3.3333 | 1.0777 | 22.8343
03/15/09 | 1:12 | 0 | 16.896 | 0 | 4 | 0 | 48.492 | 54.016 | 37.992 | 37.945 | 32.083 | 24.445 | 6.394 | 1 | 0 | 63.167 | 60.052 | 53.146 | 19.613 | 0 | 0 | 58.908 | 35.478 | [5 empty] | 0 | 10.547 | 11 | 4.7345 | 4.4251 | 3.5862 | 3.3333 | 1.0918 | 23.0608
03/15/09 | 1:13 | 0 | 16.896 | 1 | 3 | 0 | 41.399 | 47.619 | 38.157 | 38.134 | 26.904 | 24.568 | 6.52 | 0 | 0 | 63.212 | 60.029 | 53.192 | 19.613 | 0 | 0 | 58.908 | 35.5 | [5 empty] | 0 | 3.265 | 12 | 4.6978 | 4.3903 | 3.5847 | 3.3333 | 1.0569 | 22.4985
03/15/09 | 1:14 | 0 | 16.896 | 0 | 4 | 0 | 39.66 | 41.588 | 38.368 | 38.32 | 23.94 | 24.59 | 6.597 | 0 | 0 | 63.189 | 60.052 | 53.216 | 19.613 | 0 | 0 | 58.84 | 35.478 | [5 empty] | 0 | 1.34 | 13 | 4.6754 | 4.369 | 3.5838 | 3.3333 | 1.0356 | 22.1506
03/15/09 | 1:15 | 0 | 16.896 | 0 | 3 | 0 | 39.191 | 40.131 | 38.557 | 38.578 | 21.797 | 24.688 | 6.52 | 1 | 0 | 63.167 | 60.072 | 53.216 | 19.636 | 0 | 0 | 58.863 | 35.5 | [5 empty] | 0 | 0.613 | 14 | 4.6978 | 4.3903 | 3.5847 | 3.3333 | 1.0569 | 22.4985
03/15/09 | 1:16 | 0 | 16.896 | 0 | 4 | 0 | 39.074 | 39.707 | 37.899 | 38.65 | 19.933 | 24.688 | 6.546 | 0 | 0 | 63.167 | 60.052 | 53.216 | 19.613 | 0 | 0 | 58.794 | 35.478 | [5 empty] | 0 | 0.424 | 15 | 4.6902 | 4.3831 | 3.5844 | 3.3333 | 1.0497 | 22.3814
03/15/09 | 1:17 | 0 | 16.896 | 0 | 4 | 0 | 38.861 | 39.542 | 36.56 | 37.569 | 18.575 | 24.639 | 6.572 | 0 | 0 | 63.167 | 60.029 | 53.192 | 19.613 | 0 | 0 | 58.751 | 35.454 | [5 empty] | 0 | 1.292 | 16 | 4.6826 | 4.3759 | 3.5841 | 3.3333 | 1.0425 | 22.2639
03/15/09 | 1:18 | 0 | 16.896 | 0 | 4 | 1 | 37.71 | 39.143 | 35.947 | 36.299 | 17.092 | 24.639 | 6.698 | 0 | 0 | 63.167 | 60.006 | 53.237 | 19.588 | 0 | 0 | 58.705 | 35.431 | [5 empty] | 0 | 1.411 | 17 | 4.6459 | 4.341 | 3.5826 | 3.3333 | 1.0077 | 21.689
03/15/09 | 1:19 | 0 | 16.921 | 0 | 4 | 0 | 36.605 | 37.851 | 35.478 | 35.641 | 16.378 | 24.688 | 6.572 | 0 | 0 | 63.123 | 59.983 | 53.216 | 19.613 | 0 | 0 | 58.662 | 35.454 | [5 empty] | 0 | 0.964 | 0 | 4.6826 | 4.3759 | 3.5841 | 3.3333 | 1.0425 | 22.2639
03/15/09 | 1:20 | 0 | 16.921 | 0 | 4 | 0 | 35.878 | 36.746 | 35.1 | 35.196 | 15.563 | 24.614 | 6.546 | 0 | 0 | 63.123 | 60.006 | 53.237 | 19.636 | 0 | 0 | 58.683 | 35.407 | [5 empty] | 0 | 0.682 | 1 | 4.6902 | 4.3831 | 3.5844 | 3.3333 | 1.0497 | 22.3814
03/15/09 | 1:21 | 0 | 16.896 | 0 | 4 | 0 | 35.407 | 36.064 | 34.773 | 34.938 | 15.071 | 24.568 | 6.445 | 0 | 0 | 63.078 | 60.006 | 53.192 | 19.613 | 0 | 0 | 58.705 | 35.383 | [5 empty] | 0 | 0.469 | 2 | 4.7196 | 4.411 | 3.5856 | 3.3333 | 1.0777 | 22.8343
03/15/09 | 1:22 | 0 | 16.896 | 0 | 4 | 0 | 41.681 | 35.596 | 34.397 | 34.656 | 31.72 | 24.494 | 6.471 | 0 | 0 | 63.032 | 60.029 | 53.146 | 19.636 | 0 | 0 | 58.705 | 35.337 | [5 empty] | 0 | 7.025 | 3 | 4.712 | 4.4038 | 3.5853 | 3.3333 | 1.0705 | 22.7182
03/15/09 | 1:23 | 0 | 16.896 | 0 | 3 | 0 | 48.629 | 44.408 | 34.043 | 34.256 | 33.127 | 24.423 | 6.368 | 1 | 0 | 63.009 | 59.94 | 53.031 | 19.613 | 0 | 0 | 58.616 | 35.359 | [5 empty] | 0 | 14.373 | 4 | 4.742 | 4.4323 | 3.5865 | 3.3333 | 1.099 | 23.1758
03/15/09 | 1:24 | 0 | 16.896 | 1 | 4 | 0 | 49.913 | 49.339 | 33.761 | 33.926 | 34.019 | 24.325 | 6.368 | 1 | 0 | 63.009 | 59.96 | 52.985 | 19.613 | 0 | 0 | 58.594 | 35.359 | [5 empty] | 0 | 15.987 | 5 | 4.742 | 4.4323 | 3.5865 | 3.3333 | 1.099 | 23.1758
03/15/09 | 1:25 | 1 | 16.933 | 0 | 4 | 0 | 50.364 | 50.202 | 33.634 | 33.751 | 34.409 | 24.364 | 6.306 | 2 | 0 | 63.025 | 60.045 | 53.069 | 19.674 | 0 | 0 | 58.721 | 35.373 | [5 empty] | 16.933 | 16.613 | 6 | 4.7601 | 4.4495 | 3.5872 | 3.3333 | 1.1162 | 23.4484
03/15/09 | 1:26 | 0 | 16.933 | 0 | 4 | 0 | 50.455 | 50.73 | 33.893 | 33.682 | 34.691 | 24.315 | 6.329 | 2 | 0 | 63.005 | 59.954 | 52.978 | 19.674 | 0 | 0 | 58.721 | 35.349 | [5 empty] | 0 | 16.773 | 7 | 4.7534 | 4.4431 | 3.587 | 3.3333 | 1.1098 | 23.3475
03/15/09 | 1:27 | 0 | 16.903 | 0 | 3 | 0 | 50.403 | 50.702 | 34.404 | 33.981 | 35.299 | 24.237 | 6.224 | 1 | 0 | 62.998 | 59.926 | 52.996 | 19.596 | 0 | 0 | 58.671 | 35.344 | [5 empty] | 0 | 16.422 | 8 | 4.784 | 4.4722 | 3.5882 | 3.3333 | 1.1389 | 23.8058
03/15/09 | 1:28 | 1 | 16.959 | 0 | 4 | 0 | 50.431 | 50.73 | 34.928 | 34.622 | 35.938 | 24.266 | 6.306 | 2 | 0 | 62.982 | 59.933 | 52.931 | 19.674 | 0 | 0 | 58.676 | 35.373 | [5 empty] | 16.959 | 15.809 | 9 | 4.7601 | 4.4495 | 3.5872 | 3.3333 | 1.1162 | 23.4484
03/15/09 | 1:29 | 0 | 16.933 | 0 | 4 | 0 | 50.639 | 50.8 | 35.586 | 35.187 | 36.502 | 24.266 | 6.306 | 1 | 0 | 63.048 | 59.954 | 52.954 | 19.651 | 0 | 0 | 58.653 | 35.397 | [5 empty] | 0 | 15.452 | 10 | 4.7601 | 4.4495 | 3.5872 | 3.3333 | 1.1162 | 23.4484
03/15/09 | 1:30 | 0 | 16.933 | 0 | 3 | 0 | 51.075 | 51.075 | 36.313 | 35.844 | 37.301 | 24.315 | 6.229 | 2 | 0 | 63.025 | 59.954 | 52.978 | 19.626 | 0 | 0 | 58.632 | 35.397 | [5 empty] | 0 | 15.231 | 11 | 4.7825 | 4.4708 | 3.5881 | 3.3333 | 1.1375 | 23.7841
03/15/09 | 1:31 | 0 | 16.933 | 0 | 4 | 0 | 51.694 | 51.624 | 36.949 | 36.619 | 37.89 | 24.46 | 6.229 | 1 | 0 | 63.005 | 59.954 | 52.954 | 19.651 | 0 | 0 | 58.632 | 35.421 | [5 empty] | 0 | 15.075 | 12 | 4.7825 | 4.4708 | 3.5881 | 3.3333 | 1.1375 | 23.7841
03/15/09 | 1:32 | 1 | 16.908 | 0 | 3 | 0 | 52.427 | 52.151 | 37.301 | 37.232 | 38.971 | 24.46 | 6.306 | 2 | 0 | 63.025 | 60.045 | 53.024 | 19.674 | 0 | 0 | 58.653 | 35.445 | [5 empty] | 16.908 | 15.195 | 13 | 4.7601 | 4.4495 | 3.5872 | 3.3333 | 1.1162 | 23.4484
03/15/09 | 1:33 | 0 | 16.933 | 0 | 4 | 0 | 52.978 | 52.954 | 37.631 | 37.536 | 39.346 | 24.46 | 6.407 | 2 | 0 | 63.025 | 59.91 | 52.954 | 19.576 | 0 | 0 | 58.632 | 35.421 | [5 empty] | 0 | 15.442 | 14 | 4.7307 | 4.4215 | 3.586 | 3.3333 | 1.0882 | 23.0032
03/15/09 | 1:34 | 0 | 16.878 | 1 | 3 | 0 | 53.409 | 53.454 | 37.789 | 37.72 | 40.14 | 24.477 | 6.528 | 1 | 0 | 63.021 | 59.86 | 52.926 | 19.621 | 0 | 0 | 58.582 | 35.392 | [5 empty] | 0 | 15.689 | 15 | 4.6954 | 4.388 | 3.5846 | 3.3333 | 1.0547 | 22.4625
03/15/09 | 1:35 | 0 | 16.908 | 0 | 4 | 0 | 53.643 | 53.895 | 37.911 | 37.866 | 40.734 | 24.531 | 6.533 | 1 | 0 | 63.048 | 59.887 | 53.024 | 19.626 | 0 | 0 | 58.541 | 35.397 | [5 empty] | 0 | 15.777 | 16 | 4.694 | 4.3867 | 3.5845 | 3.3333 | 1.0533 | 22.44
03/15/09 | 1:36 | 0 | 16.908 | 0 | 4 | 1 | 46.351 | 54.194 | 38.007 | 38.031 | 29.783 | 24.651 | 6.633 | 2 | 0 | 63.025 | 59.91 | 53.001 | 19.626 | 0 | 0 | 58.587 | 35.373 | [5 empty] | 0 | 8.32 | 17 | 4.6649 | 4.359 | 3.5834 | 3.3333 | 1.0257 | 21.9867
03/15/09 | 1:37 | 0 | 16.908 | 0 | 3 | 0 | 40.896 | 45.892 | 38.172 | 38.148 | 25.11 | 24.725 | 6.659 | 0 | 0 | 63.071 | 59.91 | 53.024 | 19.626 | 0 | 0 | 58.228 | 35.349 | [5 empty] | 0 | 2.748 | 0 | 4.6573 | 4.3518 | 3.5831 | 3.3333 | 1.0185 | 21.8679
03/15/09 | 1:38 | 0 | 16.883 | 0 | 4 | 0 | 39.487 | 41.179 | 38.358 | 38.311 | 22.557 | 24.725 | 6.608 | 0 | 0 | 63.071 | 59.887 | 53.092 | 19.626 | 0 | 0 | 58.52 | 35.328 | [5 empty] | 0 | 1.176 | 1 | 4.6722 | 4.3659 | 2.859 | 2.6087 | 1.7572 | 37.6103
03/15/09 | 1:39 | 0 | 16.853 | 0 | 3 | 0 | 39.105 | 39.975 | 38.378 | 38.519 | 20.407 | 24.766 | 6.476 | 0 | 0 | 63.043 | 59.883 | 53.041 | 19.571 | 0 | 0 | 58.625 | 35.299 | [5 empty] | 0 | 0.586 | 2 | 4.7106 | 4.4024 | 2.8606 | 2.6087 | 1.7937 | 38.0791
03/15/09 | 1:40 | 0 | 16.878 | 0 | 4 | 0 | 38.964 | 39.576 | 37.531 | 38.447 | 18.731 | 24.766 | 6.502 | 0 | 0 | 62.998 | 59.883 | 53.02 | 19.596 | 0 | 0 | 58.717 | 35.251 | [5 empty] | 0 | 0.517 | 3 | 4.703 | 4.3952 | 2.8603 | 2.6087 | 1.7866 | 37.9873
03/15/09 | 1:41 | 0 | 16.878 | 0 | 4 | 0 | 38.684 | 39.435 | 36.38 | 37.248 | 17.026 | 24.744 | 6.502 | 0 | 0 | 63.021 | 59.837 | 52.973 | 19.571 | 0 | 0 | 58.76 | 35.251 | [5 empty] | 0 | 1.436 | 4 | 4.703 | 4.3952 | 2.8603 | 2.6087 | 1.7866 | 37.9873
03/15/09 | 1:42 | 0 | 16.908 | 0 | 4 | 0 | 37.466 | 38.947 | 35.655 | 36.103 | 16.343 | 24.774 | 6.584 | 1 | 0 | 63.025 | 59.865 | 53.092 | 19.626 | 0 | 0 | 58.744 | 35.256 | [5 empty] | 0 | 1.363 | 5 | 4.6791 | 4.3725 | 2.8593 | 2.6087 | 1.7639 | 37.6961
03/15/09 | 1:43 | 0 | 16.853 | 0 | 4 | 0 | 36.356 | 37.603 | 35.11 | 35.462 | 15.423 | 24.744 | 6.502 | 0 | 0 | 62.977 | 59.837 | 52.996 | 19.621 | 0 | 0 | 58.717 | 35.227 | [5 empty] | 0 | 0.894 | 6 | 4.703 | 4.3952 | 2.8603 | 2.6087 | 1.7866 | 37.9873
03/15/09 | 1:44 | 0 | 16.878 | 0 | 3 | 0 | 35.675 | 36.591 | 34.78 | 34.969 | 14.387 | 24.72 | 6.553 | 0 | 0 | 62.954 | 59.792 | 53.02 | 19.596 | 0 | 0 | 58.717 | 35.251 | [5 empty] | 0 | 0.706 | 7 | 4.6882 | 4.3811 | 2.8597 | 2.6087 | 1.7724 | 37.8065
03/15/09 | 1:45 | 0 | 16.838 | 0 | 4 | 0 | 35.141 | 35.916 | 34.388 | 34.67 | 13.851 | 24.656 | 6.461 | 0 | 0 | 62.868 | 59.753 | 52.933 | 19.603 | 0 | 0 | 58.676 | 35.211 | [5 empty] | 0 | 0.471 | 8 | 4.715 | 4.4066 | 2.8608 | 2.6087 | 1.7979 | 38.1318
03/15/09 | 1:46 | 1 | 16.813 | 1 | 4 | 0 | 44.259 | 35.399 | 34.108 | 34.318 | 32.365 | 24.631 | 6.461 | 0 | 0 | 62.868 | 59.73 | 52.887 | 19.556 | 0 | 0 | 58.587 | 35.211 | [5 empty] | 16.813 | 9.941 | 9 | 4.715 | 4.4066 | 2.8608 | 2.6087 | 1.7979 | 38.1318
03/15/09 | 1:47 | 0 | 16.813 | 0 | 4 | 0 | 49.08 | 46.123 | 33.684 | 34.012 | 33.684 | 24.607 | 6.438 | 1 | 0 | 62.847 | 59.707 | 52.84 | 19.556 | 0 | 0 | 58.541 | 35.211 | [5 empty] | 0 | 15.068 | 10 | 4.7217 | 4.413 | 2.861 | 2.6087 | 1.8043 | 38.2126
03/15/09 | 1:48 | 0 | 16.863 | 0 | 4 | 0 | 49.997 | 49.631 | 33.543 | 33.708 | 34.27 | 24.511 | 6.538 | 2 | 0 | 62.847 | 59.707 | 52.796 | 19.581 | 0 | 0 | 58.498 | 35.189 | [5 empty] | 0 | 16.289 | 11 | 4.6925 | 4.3853 | 2.8598 | 2.6087 | 1.7766 | 37.8598
03/15/09 | 1:49 | 1 | 16.833 | 0 | 4 | 0 | 50.291 | 50.268 | 33.467 | 33.515 | 34.266 | 24.457 | 6.507 | 1 | 0 | 62.797 | 59.657 | 52.698 | 19.5 | 0 | 0 | 58.47 | 35.16 | [5 empty] | 16.833 | 16.776 | 12 | 4.7016 | 4.3939 | 2.8602 | 2.6087 | 1.7852 | 37.9697
03/15/09 | 1:50 | 0 | 16.838 | 0 | 3 | 0 | 50.319 | 50.639 | 33.871 | 33.543 | 35.024 | 24.438 | 6.564 | 2 | 0 | 62.802 | 59.661 | 52.726 | 19.556 | 0 | 0 | 58.498 | 35.165 | [5 empty] | 0 | 16.776 | 13 | 4.685 | 4.3781 | 2.8595 | 2.6087 | 1.7694 | 37.7674
03/15/09 | 1:51 | 0 | 16.833 | 0 | 4 | 0 | 50.221 | 50.681 | 34.455 | 34.031 | 35.299 | 24.408 | 6.533 | 1 | 0 | 62.751 | 59.657 | 52.674 | 19.551 | 0 | 0 | 58.536 | 35.16 | [5 empty] | 0 | 16.19 | 14 | 4.694 | 4.3867 | 2.8599 | 2.6087 | 1.778 | 37.8776
03/15/09 | 1:52 | 0 | 16.838 | 0 | 3 | 0 | 50.319 | 50.639 | 35.069 | 34.694 | 35.988 | 24.391 | 6.512 | 2 | 0 | 62.802 | 59.661 | 52.726 | 19.581 | 0 | 0 | 58.518 | 35.234 | [5 empty] | 0 | 15.625 | 15 | 4.7001 | 4.3925 | 2.8602 | 2.6087 | 1.7838 | 37.952
03/15/09 | 1:53 | 1 | 16.833 | 0 | 4 | 0 | 50.681 | 50.795 | 35.818 | 35.299 | 36.476 | 24.362 | 6.329 | 2 | 0 | 62.797 | 59.634 | 52.674 | 19.573 | 0 | 0 | 58.447 | 35.206 | [5 empty] | 16.833 | 15.382 | 16 | 4.7534 | 4.4431 | 2.8623 | 2.6087 | 1.8344 | 38.5921
03/15/09 | 1:54 | 0 | 16.863 | 0 | 4 | 0 | 51.19 | 51.236 | 36.598 | 36.129 | 37.562 | 24.462 | 6.335 | 1 | 0 | 62.824 | 59.684 | 52.702 | 19.581 | 0 | 0 | 58.498 | 35.211 | [5 empty] | 0 | 15.061 | 17 | 4.7516 | 4.4415 | 2.8622 | 2.6087 | 1.8328 | 38.5714
03/15/09 | 1:55 | 0 | 16.833 | 1 | 3 | 0 | 51.871 | 51.734 | 37.11 | 36.804 | 38.332 | 24.433 | 6.481 | 2 | 0 | 62.797 | 59.634 | 52.698 | 19.551 | 0 | 0 | 58.491 | 35.182 | [5 empty] | 0 | 15.067 | 18 | 4.7091 | 4.4011 | 2.8605 | 2.6087 | 1.7924 | 38.0614
03/15/09 | 1:56 | 0 | 16.858 | 0 | 4 | 0 | 52.56 | 52.445 | 37.44 | 37.299 | 38.873 | 24.433 | 6.582 | 2 | 0 | 62.797 | 59.614 | 52.698 | 19.551 | 0 | 0 | 58.447 | 35.182 | [5 empty] | 0 | 15.261 | 19 | 4.6797 | 4.3731 | 2.8593 | 2.6087 | 1.7644 | 37.7032
03/15/09 | 1:57 | 1 | 16.833 | 0 | 3 | 0 | 53.02 | 53.087 | 37.674 | 37.674 | 39.365 | 24.528 | 6.381 | 1 | 0 | 62.82 | 59.657 | 52.721 | 19.551 | 0 | 0 | 58.425 | 35.182 | [5 empty] | 16.833 | 15.346 | 20 | 4.7383 | 4.4287 | 2.8617 | 2.6087 | 1.82 | 38.4117
03/15/09 | 1:58 | 0 | 16.833 | 0 | 4 | 0 | 53.409 | 53.547 | 37.978 | 37.815 | 40.164 | 24.506 | 6.355 | 2 | 0 | 62.84 | 59.634 | 52.768 | 19.551 | 0 | 0 | 58.336 | 35.23 | [5 empty] | 0 | 15.594 | 21 | 4.7458 | 4.4359 | 2.862 | 2.6087 | 1.8272 | 38.5021
03/15/09 | 1:59 | 0 | 16.833 | 0 | 4 | 1 | 53.433 | 53.867 | 38.074 | 37.978 | 35.254 | 24.577 | 6.456 | 1 | 0 | 62.84 | 59.657 | 52.789 | 19.551 | 0 | 0 | 58.336 | 35.277 | [5 empty] | 0 | 15.455 | 22 | 4.7164 | 4.408 | 2.8608 | 2.6087 | 1.7993 | 38.1494
03/15/09 | 2:00 | 0 | 16.833 | 0 | 3 | 0 | 43.219 | 52.422 | 38.167 | 38.098 | 27.589 | 24.627 | 6.407 | 0 | 0 | 62.84 | 59.634 | 52.812 | 19.551 | 0 | 0 | 58.356 | 35.277 | [5 empty] | 0 | 5.121 | 0 | 4.7307 | 4.4215 | 2.8614 | 2.6087 | 1.8128 | 38.321
03/15/09 | 2:01 | 0 | 16.808 | 0 | 4 | 0 | 40.119 | 43.102 | 38.425 | 38.26 | 24.771 | 24.747 | 6.255 | 1 | 0 | 62.82 | 59.657 | 52.789 | 19.573 | 0 | 0 | 58.336 | 35.254 | [5 empty] | 0 | 1.859 | 1 | 4.7749 | 4.4636 | 2.9818 | 2.7273 | 1.7363 | 36.3636
03/15/09 | 2:02 | 0 | 16.833 | 0 | 3 | 0 | 39.296 | 40.518 | 38.449 | 38.473 | 22.506 | 24.793 | 6.255 | 0 | 0 | 62.84 | 59.634 | 52.835 | 19.573 | 0 | 0 | 58.29 | 35.277 | [5 empty] | 0 | 0.823 | 2 | 4.7749 | 4.4636 | 2.9818 | 2.7273 | 1.7363 | 36.3636
03/15/09 | 2:03 | 0 | 16.833 | 0 | 4 | 0 | 39.107 | 39.789 | 38.191 | 38.638 | 20.819 | 24.771 | 6.355 | 0 | 0 | 62.84 | 59.634 | 52.812 | 19.551 | 0 | 0 | 58.267 | 35.277 | [5 empty] | 0 | 0.469 | 3 | 4.7458 | 4.4359 | 2.9806 | 2.7273 | 1.7087 | 36.0035
03/15/09 | 2:04 | 0 | 16.8 | 0 | 4 | 0 | 38.983 | 39.499 | 36.82 | 38.043 | 19.096 | 24.786 | 6.422 | 0 | 0 | 62.811 | 59.604 | 52.828 | 19.518 | 0 | 0 | 58.192 | 35.246 | [5 empty] | 0 | 0.94 | 4 | 4.7263 | 4.4174 | 2.9798 | 2.7273 | 1.6901 | 35.7597
03/15/09 | 2:05 | 0 | 16.861 | 0 | 4 | 0 | 38.244 | 39.37 | 35.868 | 36.643 | 18.417 | 24.869 | 6.484 | 0 | 0 | 62.847 | 59.62 | 52.866 | 19.553 | 0 | 0 | 58.228 | 35.282 | [5 empty] | 0 | 1.601 | 5 | 4.7083 | 4.4002 | 2.9791 | 2.7273 | 1.673 | 35.5324
03/15/09 | 2:06 | 0 | 16.81 | 0 | 4 | 0 | 36.856 | 38.337 | 35.273 | 35.696 | 17.125 | 24.742 | 6.476 | 0 | 0 | 62.818 | 59.611 | 52.835 | 19.52 | 0 | 0 | 58.244 | 35.227 | [5 empty] | 0 | 1.16 | 6 | 4.7106 | 4.4024 | 2.9792 | 2.7273 | 1.6752 | 35.5618
03/15/09 | 2:07 | 0 | 16.835 | 1 | 4 | 0 | 35.962 | 37.067 | 34.787 | 35.187 | 16.418 | 24.823 | 6.535 | 0 | 0 | 62.781 | 59.62 | 52.819 | 19.578 | 0 | 0 | 58.274 | 35.258 | [5 empty] | 0 | 0.775 | 7 | 4.6934 | 4.3861 | 2.9785 | 2.7273 | 1.6588 | 35.344
03/15/09 | 2:08 | 0 | 16.835 | 0 | 4 | 0 | 35.352 | 36.198 | 34.505 | 34.763 | 16.023 | 24.725 | 6.51 | 0 | 0 | 62.804 | 59.575 | 52.772 | 19.553 | 0 | 0 | 58.228 | 35.258 | [5 empty] | 0 | 0.589 | 8 | 4.7007 | 4.393 | 2.9788 | 2.7273 | 1.6658 | 35.4365
03/15/09 | 2:09 | 0 | 16.835 | 0 | 3 | 0 | 35.045 | 35.61 | 34.201 | 34.435 | 30.509 | 24.678 | 6.484 | 0 | 0 | 62.781 | 59.575 | 52.796 | 19.601 | 0 | 0 | 58.208 | 35.234 | [5 empty] | 0 | 0.61 | 9 | 4.7083 | 4.4002 | 2.9791 | 2.7273 | 1.673 | 35.5324
03/15/09 | 2:10 | 1 | 16.803 | 0 | 4 | 0 | 47.285 | 38.492 | 33.792 | 34.122 | 32.924 | 24.573 | 6.525 | 1 | 0 | 62.729 | 59.545 | 52.719 | 19.568 | 0 | 0 | 58.133 | 35.203 | [5 empty] | 16.803 | 13.163 | 10 | 4.6963 | 4.3889 | 2.9786 | 2.7273 | 1.6616 | 35.381
03/15/09 | 2:11 | 0 | 16.803 | 0 | 4 | 0 | 49.6 | 48.317 | 33.534 | 33.792 | 34.263 | 24.501 | 6.425 | 1 | 0 | 62.706 | 59.522 | 52.651 | 19.546 | 0 | 0 | 58.087 | 35.179 | [5 empty] | 0 | 15.808 | 11 | 4.7254 | 4.4166 | 2.9798 | 2.7273 | 1.6893 | 35.7488
03/15/09 | 2:12 | 0 | 16.835 | 0 | 4 | 0 | 50.09 | 50.02 | 33.402 | 33.589 | 34.835 | 24.509 | 6.559 | 2 | 0 | 62.692 | 59.552 | 52.611 | 19.578 | 0 | 0 | 58.139 | 35.234 | [5 empty] | 0 | 16.501 | 12 | 4.6864 | 4.3795 | 2.9782 | 2.7273 | 1.6522 | 35.255
03/15/09 | 2:13 | 0 | 16.81 | 0 | 4 | 0 | 50.595 | 50.501 | 33.519 | 33.495 | 34.859 | 24.438 | 6.559 | 2 | 0 | 62.692 | 59.529 | 52.611 | 19.578 | 0 | 0 | 58.117 | 35.234 | [5 empty] | 0 | 17.1 | 13 | 4.6864 | 4.3795 | 2.9782 | 2.7273 | 1.6522 | 35.255
03/15/09 | 2:14 | 1 | 16.778 | 0 | 4 | 0 | 50.518 | 50.998 | 34.17 | 33.747 | 35.445 | 24.413 | 6.432 | 2 | 0 | 62.669 | 59.506 | 52.59 | 19.578 | 0 | 0 | 58.094 | 35.282 | [5 empty] | 16.778 | 16.771 | 14 | 4.7234 | 4.4146 | 2.9797 | 2.7273 | 1.6873 | 35.7232
03/15/09 | 2:15 | 0 | 16.803 | 0 | 3 | 0 | 50.494 | 50.954 | 34.828 | 34.38 | 35.861 | 24.308 | 6.525 | 1 | 0 | 62.64 | 59.456 | 52.513 | 19.546 | 0 | 0 | 58.064 | 35.227 | [5 empty] | 0 | 16.114 | 15 | 4.6963 | 4.3889 | 2.9786 | 2.7273 | 1.6616 | 35.381
03/15/09 | 2:16 | 0 | 16.828 | 0 | 4 | 0 | 50.541 | 50.998 | 35.438 | 35.086 | 36.308 | 24.332 | 6.399 | 2 | 0 | 62.662 | 59.477 | 52.536 | 19.546 | 0 | 0 | 58.064 | 35.203 | [5 empty] | 0 | 15.455 | 16 | 4.733 | 4.4238 | 2.9801 | 2.7273 | 1.6965 | 35.8437
03/15/09 | 2:17 | 1 | 16.853 | 1 | 4 | 0 | 50.863 | 50.977 | 36.261 | 35.837 | 37.342 | 24.357 | 6.45 | 1 | 0 | 62.662 | 59.522 | 52.536 | 19.593 | 0 | 0 | 58.064 | 35.203 | [5 empty] | 16.853 | 15.026 | 17 | 4.7182 | 4.4096 | 2.9795 | 2.7273 | 1.6824 | 35.6573
03/15/09 | 2:18 | 0 | 16.778 | 0 | 3 | 0 | 51.505 | 51.435 | 36.99 | 36.612 | 38.071 | 24.381 | 6.399 | 2 | 0 | 62.683 | 59.477 | 52.536 | 19.546 | 0 | 0 | 57.975 | 35.203 | [5 empty] | 0 | 14.893 | 18 | 4.733 | 4.4238 | 2.9801 | 2.7273 | 1.6965 | 35.8437
03/15/09 | 2:19 | 0 | 16.828 | 0 | 4 | 0 | 52.1 | 52.123 | 37.483 | 37.248 | 38.775 | 24.428 | 6.425 | 1 | 0 | 62.683 | 59.477 | 52.536 | 19.546 | 0 | 0 | 57.952 | 35.179 | [5 empty] | 0 | 14.852 | 19 | 4.7254 | 4.4166 | 2.9798 | 2.7273 | 1.6893 | 35.7488
03/15/09 | 2:20 | 0 | 16.853 | 0 | 4 | 0 | 52.627 | 52.604 | 37.835 | 37.693 | 39.669 | 24.381 | 6.373 | 2 | 0 | 62.662 | 59.499 | 52.536 | 19.546 | 0 | 0 | 57.909 | 35.155 | [5 empty] | 0 | 14.934 | 20 | 4.7406 | 4.431 | 2.9804 | 2.7273 | 1.7037 | 35.9382
03/15/09 | 2:21 | 1 | 16.853 | 0 | 3 | 1 | 53.041 | 53.202 | 38 | 38 | 40.444 | 24.428 | 6.373 | 1 | 0 | 62.706 | 59.477 | 52.56 | 19.546 | 0 | 0 | 57.929 | 35.155 | [5 empty] | 16.853 | 15.041 | 21 | 4.7406 | 4.431 | 2.9804 | 2.7273 | 1.7037 | 35.9382
03/15/09 | 2:22 | 0 | 16.828 | 0 | 4 | 0 | 53.384 | 53.615 | 38.165 | 38.117 | 40.609 | 24.477 | 6.298 | 2 | 0 | 62.706 | 59.477 | 52.604 | 19.546 | 0 | 0 | 57.975 | 35.179 | [5 empty] | 0 | 15.267 | 0 | 4.7624 | 4.4517 | 2.9813 | 2.7273 | 1.7244 | 36.2093
03/15/09 | 2:23 | 0 | 16.853 | 0 | 4 | 0 | 53.568 | 53.911 | 38.306 | 38.258 | 41.195 | 24.501 | 6.399 | 2 | 0 | 62.729 | 59.456 | 52.627 | 19.593 | 0 | 0 | 57.998 | 35.203 | [5 empty] | 0 | 15.31 | 1 | 4.733 | 4.4238 | 2.9801 | 2.7273 | 1.6965 | 35.8437
03/15/09 | 2:24 | 0 | 16.795 | 0 | 3 | 0 | 53.743 | 54.042 | 38.392 | 38.368 | 41.588 | 24.519 | 6.468 | 1 | 0 | 62.676 | 59.447 | 52.574 | 19.513 | 0 | 0 | 57.9 | 35.196 | [5 empty] | 0 | 15.375 | 2 | 4.7129 | 4.4047 | 2.9793 | 2.7273 | 1.6774 | 35.5912
03/15/09 | 2:25 | 1 | 16.825 | 0 | 4 | 0 | 54.044 | 54.299 | 38.631 | 38.559 | 42.391 | 24.595 | 6.422 | 1 | 0 | 62.701 | 59.472 | 52.623 | 19.54 | 0 | 0 | 57.927 | 35.177 | [5 empty] | 16.825 | 15.485 | 3 | 4.7263 | 4.4174 | 2.9798 | 2.7273 | 1.6901 | 35.7597
03/15/09 | 2:26 | 0 | 16.795 | 0 | 4 | 0 | 46.863 | 54.544 | 38.602 | 38.743 | 31.382 | 24.565 | 6.417 | 1 | 0 | 62.697 | 59.468 | 52.641 | 19.535 | 0 | 0 | 57.877 | 35.124 | [5 empty] | 0 | 8.12 | 4 | 4.7278 | 4.4188 | 2.9799 | 2.7273 | 1.6915 | 35.778
03/15/09 | 2:27 | 0 | 16.795 | 1 | 3 | 0 | 41.564 | 46.244 | 38.885 | 38.954 | 25.938 | 24.614 | 6.391 | 1 | 0 | 62.697 | 59.445 | 52.641 | 19.535 | 0 | 0 | 57.809 | 35.124 | [5 empty] | 0 | 2.61 | 5 | 4.7353 | 4.426 | 2.9802 | 2.7273 | 1.6987 | 35.8728
03/15/09 | 2:28 | 0 | 16.825 | 0 | 4 | 0 | 40.298 | 41.803 | 39.172 | 39.219 | 23.511 | 24.764 | 6.448 | 0 | 0 | 62.724 | 59.495 | 52.716 | 19.566 | 0 | 0 | 57.859 | 35.153 | [5 empty] | 0 | 1.079 | 6 | 4.7187 | 4.4102 | 2.9795 | 2.7273 | 1.6829 | 35.6646
03/15/09 | 2:29 | 0 | 16.825 | 0 | 3 | 0 | 39.947 | 40.746 | 39.124 | 39.358 | 21.463 | 24.715 | 6.373 | 0 | 0 | 62.747 | 59.472 | 52.761 | 19.591 | 0 | 0 | 57.836 | 35.129 | [5 empty] | 0 | 0.589 | 7 | 4.7406 | 4.431 | 2.9804 | 2.7273 | 1.7037 | 35.9382
03/15/09 | 2:30 | 0 | 16.8 | 0 | 4 | 0 | 39.782 | 40.439 | 37.997 | 39.172 | 19.938 | 24.788 | 6.373 | 0 | 0 | 62.724 | 59.472 | 52.716 | 19.54 | 0 | 0 | 57.882 | 35.129 | [5 empty] | 0 | 0.61 | 8 | 4.7406 | 4.431 | 2.9804 | 2.7273 | 1.7037 | 35.9382
03/15/09 | 2:31 | 0 | 16.77 | 0 | 4 | 0 | 39.284 | 40.224 | 36.674 | 37.614 | 18.08 | 24.759 | 6.492 | 0 | 0 | 62.697 | 59.424 | 52.709 | 19.561 | 0 | 0 | 57.831 | 35.077 | [5 empty] | 0 | 1.67 | 9 | 4.7059 | 4.398 | 2.979 | 2.7273 | 1.6707 | 35.5029
03/15/09 | 2:32 | 0 | 16.795 | 0 | 4 | 0 | 37.803 | 39.449 | 35.993 | 36.488 | 16.966 | 24.685 | 6.365 | 0 | 0 | 62.674 | 59.379 | 52.688 | 19.535 | 0 | 0 | 57.765 | 35.077 | [5 empty] | 0 | 1.315 | 10 | 4.7429 | 4.4332 | 2.9805 | 2.7273 | 1.7059 | 35.9673
03/15/09 | 2:33 | 0 | 16.795 | 0 | 4 | 0 | 36.722 | 37.945 | 35.548 | 35.83 | 16.031 | 24.71 | 6.365 | 0 | 0 | 62.63 | 59.379 | 52.618 | 19.488 | 0 | 0 | 57.72 | 35.029 | [5 empty] | 0 | 0.892 | 11 | 4.7429 | 4.4332 | 2.9805 | 2.7273 | 1.7059 | 35.9673
03/15/09 | 2:34 | 0 | 16.795 | 0 | 4 | 0 | 36.017 | 36.957 | 35.17 | 35.359 | 15.709 | 24.59 | 6.316 | 0 | 0 | 62.608 | 59.356 | 52.641 | 19.535 | 0 | 0 | 57.742 | 35.029 | [5 empty] | 0 | 0.658 | 12 | 4.7572 | 4.4467 | 2.981 | 2.7273 | 1.7195 | 36.1445
03/15/09 | 2:35 | 0 | 16.825 | 0 | 4 | 0 | 35.576 | 36.328 | 34.823 | 35.081 | 15.123 | 24.644 | 6.347 | 1 | 0 | 62.635 | 59.383 | 52.623 | 19.566 | 0 | 0 | 57.747 | 35.036 | [5 empty] | 0 | 0.495 | 13 | 4.7482 | 4.4382 | 2.9807 | 2.7273 | 1.7109 | 36.0325
03/15/09 | 2:36 | 0 | 16.77 | 0 | 4 | 0 | 44.524 | 35.83 | 34.371 | 34.725 | 32.704 | 24.516 | 6.365 | 0 | 0 | 62.585 | 59.333 | 52.55 | 19.535 | 0 | 0 | 57.742 | 35.029 | [5 empty] | 0 | 9.799 | 14 | 4.7429 | 4.4332 | 2.9805 | 2.7273 | 1.7059 | 35.9673
03/15/09 | 2:37 | 0 | 16.825 | 0 | 4 | 0 | 49.32 | 46.524 | 34.024 | 34.4 | 34.213 | 24.521 | 6.27 | 1 | 0 | 62.566 | 59.36 | 52.464 | 19.566 | 0 | 0 | 57.77 | 35.081 | [5 empty] | 0 | 14.92 | 15 | 4.7706 | 4.4595 | 2.9816 | 2.7273 | 1.7322 | 36.3099
03/15/09 | 2:38 | 1 | 16.77 | 1 | 4 | 0 | 50.256 | 50.004 | 33.785 | 34.067 | 34.419 | 24.445 | 6.316 | 1 | 0 | 62.539 | 59.267 | 52.413 | 19.51 | 0 | 0 | 57.674 | 35.007 | [5 empty] | 16.77 | 16.189 | 16 | 4.7572 | 4.4467 | 2.981 | 2.7273 | 1.7195 | 36.1445
03/15/09 | 2:39 | 0 | 16.795 | 0 | 4 | 0 | 50.76 | 50.669 | 33.761 | 33.854 | 34.983 | 24.325 | 6.265 | 2 | 0 | 62.496 | 59.29 | 52.389 | 19.51 | 0 | 0 | 57.631 | 35.029 | [5 empty] | 0 | 16.906 | 17 | 4.772 | 4.4608 | 2.9816 | 2.7273 | 1.7336 | 36.3278
03/15/09 | 2:40 | 0 | 16.795 | 0 | 3 | 0 | 50.945 | 51.15 | 34.23 | 33.854 | 35.524 | 24.347 | 6.239 | 2 | 0 | 62.496 | 59.267 | 52.366 | 19.51 | 0 | 0 | 57.631 | 35.124 | [5 empty] | 0 | 17.091 | 18 | 4.7796 | 4.468 | 2.982 | 2.7273 | 1.7408 | 36.4208
03/15/09 | 2:41 | 0 | 16.795 | 0 | 4 | 0 | 50.807 | 51.311 | 34.935 | 34.467 | 36.275 | 24.347 | 6.291 | 1 | 0 | 62.496 | 59.267 | 52.343 | 19.51 | 0 | 0 | 57.585 | 35.124 | [5 empty] | 0 | 16.34 | 19 | 4.7645 | 4.4537 | 2.9813 | 2.7273 | 1.7264 | 36.2345
03/15/09 | 2:42 | 1 | 16.795 | 0 | 4 | 0 | 50.784 | 51.22 | 35.524 | 35.124 | 36.698 | 24.325 | 6.265 | 2 | 0 | 62.496 | 59.267 | 52.343 | 19.535 | 0 | 0 | 57.249 | 35.029 | [5 empty] | 16.795 | 15.66 | 20 | 4.772 | 4.4608 | 2.9816 | 2.7273 | 1.7336 | 36.3278
03/15/09 | 2:43 | 0 | 16.77 | 0 | 3 | 1 | 51.036 | 51.264 | 36.182 | 35.83 | 37.38 | 24.325 | 6.365 | 2 | 0 | 62.473 | 59.29 | 52.319 | 19.561 | 0 | 0 | 56.734 | 34.935 | [5 empty] | 0 | 15.206 | 21 | 4.7429 | 4.4332 | 2.9805 | 2.7273 | 1.7059 | 35.9673
03/15/09 | 2:44 | 0 | 16.77 | 0 | 4 | 0 | 51.54 | 51.587 | 36.911 | 36.605 | 38.368 | 24.347 | 6.213 | 1 | 0 | 62.473 | 59.267 | 52.343 | 19.561 | 0 | 0 | 56.261 | 35.007 | [5 empty] | 0 | 14.935 | 0 | 4.7872 | 4.4752 | 2.9823 | 2.7273 | 1.748 | 36.5136
03/15/09 | 2:45 | 0 | 16.76 | 0 | 3 | 0 | 52.217 | 52.079 | 37.488 | 37.253 | 39.086 | 24.315 | 6.458 | 2 | 0 | 62.484 | 59.255 | 52.31 | 19.503 | 0 | 0 | 56.364 | 35.043 | [5 empty] | 0 | 14.964 | 1 | 4.7158 | 4.4074 | 2.8608 | 2.6087 | 1.7987 | 38.1424
03/15/09 | 2:46 | 1 | 16.76 | 0 | 4 | 0 | 52.838 | 52.768 | 37.911 | 37.77 | 39.884 | 24.337 | 6.358 | 1 | 0 | 62.528 | 59.232 | 52.31 | 19.525 | 0 | 0 | 56.519 | 35.043 | [5 empty] | 16.76 | 15.068 | 2 | 4.745 | 4.4351 | 2.862 | 2.6087 | 1.8264 | 38.4917
03/15/09 | 2:47 | 0 | 16.785 | 0 | 4 | 0 | 53.342 | 53.365 | 38.098 | 38.074 | 40.542 | 24.362 | 6.28 | 2 | 0 | 62.528 | 59.232 | 52.378 | 19.525 | 0 | 0 | 56.542 | 35.043 | [5 empty] | 0 | 15.268 | 3 | 4.7677 | 4.4567 | 2.8629 | 2.6087 | 1.848 | 38.7611
03/15/09 | 2:48 | 0 | 16.752 | 1 | 3 | 0 | 53.678 | 53.883 | 38.232 | 38.232 | 41.169 | 24.33 | 6.298 | 1 | 0 | 62.498 | 59.226 | 52.371 | 19.493 | 0 | 0 | 56.512 | 34.988 | [5 empty] | 0 | 15.446 | 4 | 4.7624 | 4.4517 | 2.8627 | 2.6087 | 1.843 | 38.6992
03/15/09 | 2:49 | 0 | 16.752 | 0 | 4 | 0 | 53.93 | 54.182 | 38.301 | 38.397 | 41.851 | 24.403 | 6.247 | 2 | 0 | 62.498 | 59.226 | 52.347 | 19.493 | 0 | 0 | 56.512 | 34.964 | [5 empty] | 0 | 15.533 | 5 | 4.7773 | 4.4658 | 2.8633 | 2.6087 | 1.8571 | 38.8744
03/15/09 | 2:50 | 1 | 16.727 | 0 | 4 | 0 | 49.666 | 54.434 | 38.466 | 38.514 | 32.497 | 24.428 | 6.221 | 1 | 0 | 62.498 | 59.226 | 52.347 | 19.493 | 0 | 0 | 56.512 | 34.964 | [5 empty] | 16.727 | 11.152 | 6 | 4.7848 | 4.473 | 2.8636 | 2.6087 | 1.8643 | 38.9633
03/15/09 | 2:51 | 0 | 16.76 | 0 | 3 | 0 | 42.116 | 48.641 | 38.755 | 38.662 | 26.988 | 24.531 | 6.358 | 0 | 0 | 62.528 | 59.255 | 52.401 | 19.525 | 0 | 0 | 56.565 | 34.995 | [5 empty] | 0 | 3.454 | 7 | 4.745 | 4.4351 | 2.862 | 2.6087 | 1.8264 | 38.4917
03/15/09 | 2:52 | 0 | 16.727 | 0 | 4 | 0 | 40.181 | 42.202 | 38.82 | 38.82 | 24.018 | 24.573 | 6.324 | 0 | 0 | 62.498 | 59.226 | 52.394 | 19.518 | 0 | 0 | 56.49 | 34.964 | [5 empty] | 0 | 1.361 | 8 | 4.7549 | 4.4445 | 2.8624 | 2.6087 | 1.8358 | 38.6094
03/15/09 | 2:53 | 0 | 16.76 | 0 | 3 | 0 | 39.719 | 40.707 | 38.944 | 39.086 | 21.689 | 24.604 | 6.306 | 0 | 0 | 62.528 | 59.255 | 52.448 | 19.551 | 0 | 0 | 56.499 | 35.043 | [5 empty] | 0 | 0.633 | 9 | 4.7601 | 4.4495 | 2.8626 | 2.6087 | 1.8408 | 38.6716
03/15/09 | 2:54 | 0 | 16.785 | 0 | 4 | 0 | 39.602 | 40.191 | 38.311 | 39.133 | 20.267 | 24.651 | 6.407 | 1 | 0 | 62.528 | 59.278 | 52.462 | 19.518 | 0 | 0 | 56.469 | 34.988 | [5 empty] | 0 | 0.469 | 10 | 4.7307 | 4.4215 | 2.8614 | 2.6087 | 1.8128 | 38.321
03/15/09 | 2:55 | 0 | 16.785 | 0 | 4 | 0 | 39.392 | 40.073 | 36.899 | 37.98 | 18.341 | 24.651 | 6.432 | 0 | 0 | 62.528 | 59.21 | 52.471 | 19.525 | 0 | 0 | 56.453 | 35.019 | [5 empty] | 0 | 1.412 | 11 | 4.7234 | 4.4146 | 2.8611 | 2.6087 | 1.8059 | 38.2336
03/15/09 | 2:56 | 0 | 16.778 | 0 | 4 | 0 | 38.114 | 39.595 | 36.069 | 36.562 | 16.825 | 24.668 | 6.45 | 0 | 0 | 62.498 | 59.18 | 52.417 | 19.493 | 0 | 0 | 56.423 | 34.964 | [5 empty] | 0 | 1.552 | 12 | 4.7182 | 4.4096 | 2.8609 | 2.6087 | 1.8009 | 38.1705
03/15/09 | 2:57 | 0 | 16.778 | 0 | 4 | 0 | 36.844 | 38.208 | 35.483 | 35.811 | 16.064 | 24.619 | 6.298 | 0 | 0 | 62.477 | 59.159 | 52.441 | 19.493 | 0 | 0 | 56.378 | 34.943 | [5 empty] | 0 | 1.033 | 13 | 4.7624 | 4.4517 | 2.8627 | 2.6087 | 1.843 | 38.6992
03/15/09 | 2:58 | 0 | 16.752 | 0 | 4 | 0 | 36.045 | 37.033 | 35.06 | 35.342 | 15.247 | 24.619 | 6.298 | 0 | 0 | 62.432 | 59.159 | 52.347 | 19.493 | 0 | 0 | 56.357 | 34.943 | [5 empty] | 0 | 0.703 | 14 | 4.7624 | 4.4517 | 2.8627 | 2.6087 | 1.843 | 38.6992
03/15/09 | 2:59 | 0 | 16.76 | 1 | 4 | 0 | 35.514 | 36.359 | 34.713 | 34.995 | 14.588 | 24.627 | 6.306 | 0 | 0 | 62.439 | 59.166 | 52.354 | 19.525 | 0 | 0 | 56.387 | 34.974 | [5 empty] | 0 | 0.519 | 15 | 4.7601 | 4.4495 | 2.8626 | 2.6087 | 1.8408 | 38.6716
03/15/09 | 3:00 | 0 | 16.752 | 0 | 4 | 0 | 40.652 | 35.763 | 34.378 | 34.66 | 31.968 | 24.474 | 6.273 | 0 | 0 | 62.386 | 59.114 | 52.324 | 19.47 | 0 | 0 | 56.289 | 34.964 | [5 empty] | 0 | 5.992 | 16 | 4.7697 | 4.4586 | 2.863 | 2.6087 | 1.8499 | 38.7852
03/15/09 | 3:01 | 0 | 16.752 | 0 | 4 | 0 | 48.725 | 44.013 | 34.003 | 34.306 | 33.979 | 24.428 | 6.499 | 1 | 0 | 62.343 | 59.091 | 52.233 | 19.47 | 0 | 0 | 56.266 | 34.943 | [5 empty] | 0 | 14.419 | 17 | 4.7039 | 4.3961 | 2.8603 | 2.6087 | 1.7874 | 37.9979
03/15/09 | 3:02 | 0 | 16.702 | 0 | 4 | 0 | 50.1 | 49.596 | 33.649 | 33.955 | 34.636 | 24.379 | 6.45 | 1 | 0 | 62.32 | 59.114 | 52.165 | 19.47 | 0 | 0 | 56.223 | 34.919 | [5 empty] | 0 | 16.145 | 18 | 4.7182 | 4.4096 | 2.8609 | 2.6087 | 1.8009 | 38.1705
03/15/09 | 3:03 | 1 | 16.752 | 0 | 4 | 0 | 50.583 | 50.513 | 33.531 | 33.696 | 35.06 | 24.283 | 6.525 | 2 | 0 | 62.343 | 59.068 | 52.142 | 19.47 | 0 | 0 | 56.223 | 34.943 | [5 empty] | 16.752 | 16.887 | 19 | 4.6963 | 4.3889 | 2.86 | 2.6087 | 1.7802 | 37.9059
03/15/09 | 3:04 | 0 | 16.727 | 0 | 3 | 0 | 50.742 | 50.996 | 33.907 | 33.649 | 35.411 | 24.234 | 6.45 | 2 | 0 | 62.32 | 59.068 | 52.095 | 19.493 | 0 | 0 | 56.2 | 34.943 | [5 empty] | 0 | 17.093 | 20 | 4.7182 | 4.4096 | 2.8609 | 2.6087 | 1.8009 | 38.1705
03/15/09 | 3:05 | 0 | 16.755 | 0 | 4 | 0 | 50.609 | 51.113 | 34.615 | 34.239 | 36.002 | 24.261 | 6.502 | 1 | 0 | 62.302 | 59.073 | 52.147 | 19.495 | 0 | 0 | 56.225 | 34.945 | [5 empty] | 0 | 16.37 | 21 | 4.703 | 4.3952 | 2.8603 | 2.6087 | 1.7866 | 37.9873
03/15/09 | 3:06 | 1 | 16.73 | 0 | 4 | 1 | 50.609 | 51.068 | 35.251 | 35.014 | 36.45 | 24.286 | 6.476 | 2 | 0 | 62.279 | 59.05 | 52.123 | 19.546 | 0 | 0 | 56.248 | 34.969 | [5 empty] | 16.73 | 15.595 | 22 | 4.7106 | 4.4024 | 2.8606 | 2.6087 | 1.7937 | 38.0791
03/15/09 | 3:07 | 0 | 16.755 | 0 | 3 | 0 | 50.793 | 51.092 | 36.026 | 35.696 | 37.036 | 24.31 | 6.553 | 2 | 0 | 62.347 | 59.118 | 52.1 | 19.546 | 0 | 0 | 56.225 | 34.993 | [5 empty] | 0 | 15.097 | 0 | 4.6882 | 4.3811 | 2.8597 | 2.6087 | 1.7724 | 37.8065
03/15/09 | 3:08 | 0 | 16.73 | 0 | 4 | 0 | 51.297 | 51.344 | 36.801 | 36.519 | 38.236 | 24.286 | 6.605 | 1 | 0 | 62.325 | 59.096 | 52.123 | 19.546 | 0 | 0 | 56.225 | 34.969 | [5 empty] | 0 | 14.778 | 1 | 4.673 | 4.3667 | 2.9776 | 2.7273 | 1.6395 | 35.0836
03/15/09 | 3:09 | 0 | 16.73 | 1 | 4 | 0 | 52.009 | 51.871 | 37.507 | 37.225 | 39.129 | 24.261 | 6.628 | 2 | 0 | 62.347 | 59.096 | 52.147 | 19.52 | 0 | 0 | 56.181 | 34.993 | [5 empty] | 0 | 14.784 | 2 | 4.6663 | 4.3604 | 2.9774 | 2.7273 | 1.6331 | 34.9975
03/15/09 | 3:10 | 1 | 16.697 | 0 | 3 | 0 | 52.574 | 52.527 | 37.923 | 37.782 | 39.825 | 24.3 | 6.52 | 1 | 0 | 62.361 | 59.066 | 52.093 | 19.538 | 0 | 0 | 56.175 | 34.938 | [5 empty] | 16.697 | 14.792 | 3 | 4.6978 | 4.3903 | 2.9786 | 2.7273 | 1.663 | 35.3995
03/15/09 | 3:11 | 0 | 16.697 | 0 | 4 | 0 | 53.078 | 53.125 | 38.11 | 38.157 | 40.554 | 24.349 | 6.468 | 2 | 0 | 62.318 | 59.089 | 52.161 | 19.538 | 0 | 0 | 56.152 | 34.962 | [5 empty] | 0 | 14.921 | 4 | 4.7129 | 4.4047 | 2.9793 | 2.7273 | 1.6774 | 35.5912
03/15/09 | 3:12 | 0 | 16.722 | 0 | 4 | 0 | 53.423 | 53.652 | 38.344 | 38.322 | 41.002 | 24.374 | 6.443 | 1 | 0 | 62.361 | 59.066 | 52.137 | 19.513 | 0 | 0 | 56.128 | 34.962 | [5 empty] | 0 | 15.101 | 5 | 4.7202 | 4.4116 | 2.9795 | 2.7273 | 1.6843 | 35.6829
03/15/09 | 3:13 | 0 | 16.697 | 0 | 4 | 0 | 53.629 | 53.951 | 38.44 | 38.464 | 41.305 | 24.445 | 6.368 | 2 | 0 | 62.361 | 59.043 | 52.184 | 19.538 | 0 | 0 | 56.128 | 34.983 | [5 empty] | 0 | 15.165 | 6 | 4.742 | 4.4323 | 2.9804 | 2.7273 | 1.7051 | 35.9564
03/15/09 | 3:14 | 1 | 16.747 | 0 | 3 | 0 | 54.042 | 54.156 | 38.533 | 38.581 | 38.368 | 24.445 | 6.468 | 1 | 0 | 62.384 | 59.043 | 52.184 | 19.538 | 0 | 0 | 56.105 | 34.983 | [5 empty] | 16.747 | 15.461 | 7 | 4.7129 | 4.4047 | 2.9793 | 2.7273 | 1.6774 | 35.5912
03/15/09 | 3:15 | 0 | 16.755 | 0 | 4 | 0 | 44.298 | 53.498 | 38.705 | 38.777 | 29.683 | 24.6 | 6.528 | 1 | 0 | 62.391 | 59.096 | 52.238 | 19.546 | 0 | 0 | 56.135 | 35.062 | [5 empty] | 0 | 5.521 | 8 | 4.6954 | 4.388 | 2.9785 | 2.7273 | 1.6608 | 35.3699
03/15/09 | 3:16 | 0 | 16.722 | 0 | 3 | 0 | 40.884 | 43.963 | 38.956 | 38.932 | 26.301 | 24.59 | 6.443 | 0 | 0 | 62.361 | 59.089 | 52.254 | 19.513 | 0 | 0 | 56.061 | 34.983 | [5 empty] | 0 | 1.952 | 9 | 4.7202 | 4.4116 | 2.9795 | 2.7273 | 1.6843 | 35.6829
03/15/09 | 3:17 | 0 | 16.747 | 0 | 4 | 0 | 40.014 | 41.212 | 39.098 | 39.145 | 23.82 | 24.614 | 6.42 | 0 | 0 | 62.361 | 59.02 | 52.254 | 19.488 | 0 | 0 | 56.037 | 34.983 | [5 empty] | 0 | 0.869 | 10 | 4.7269 | 4.4179 | 2.9798 | 2.7273 | 1.6907 | 35.7671
03/15/09 | 3:18 | 0 | 16.722 | 0 | 4 | 0 | 39.755 | 40.461 | 38.885 | 39.356 | 22.253 | 24.639 | 6.316 | 0 | 0 | 62.384 | 59.02 | 52.254 | 19.48 | 0 | 0 | 56.007 | 34.907 | [5 empty] | 0 | 0.399 | 11 | 4.7572 | 4.4467 | 2.981 | 2.7273 | 1.7195 | 36.1445
03/15/09 | 3:19 | 0 | 16.722 | 0 | 4 | 0 | 39.686 | 40.296 | 37.404 | 38.746 | 20.689 | 24.688 | 6.394 | 0 | 0 | 62.361 | 59.043 | 52.298 | 19.538 | 0 | 0 | 55.991 | 34.983 | [5 empty] | 0 | 0.94 | 12 | 4.7345 | 4.4251 | 2.9801 | 2.7273 | 1.6979 | 35.8619
03/15/09 | 3:20 | 0 | 16.722 | 1 | 4 | 0 | 38.815 | 40.085 | 36.301 | 37.124 | 18.894 | 24.614 | 6.316 | 1 | 0 | 62.341 | 59.02 | 52.254 | 19.513 | 0 | 0 | 56.014 | 35.007 | [5 empty] | 0 | 1.691 | 13 | 4.7572 | 4.4467 | 2.981 | 2.7273 | 1.7195 | 36.1445
03/15/09 | 3:21 | 0 | 16.715 | 0 | 4 | 0 | 37.304 | 38.901 | 35.706 | 36.105 | 17.728 | 24.607 | 6.283 | 0 | 0 | 62.311 | 58.97 | 52.245 | 19.48 | 0 | 0 | 55.984 | 34.976 | [5 empty] | 0 | 1.199 | 14 | 4.7668 | 4.4559 | 2.9814 | 2.7273 | 1.7286 | 36.2632
03/15/09 | 3:22 | 0 | 16.715 | 0 | 4 | 0 | 36.363 | 37.492 | 35.189 | 35.517 | 16.788 | 24.558 | 6.208 | 0 | 0 | 62.265 | 58.947 | 52.154 | 19.48 | 0 | 0 | 55.96 | 34.952 | [5 empty] | 0 | 0.846 | 15 | 4.7886 | 4.4766 | 2.9823 | 2.7273 | 1.7494 | 36.5314
03/15/09 | 3:23 | 0 | 16.715 | 0 | 3 | 0 | 35.73 | 36.622 | 34.883 | 35.093 | 15.754 | 24.487 | 6.283 | 0 | 0 | 62.265 | 58.902 | 52.2 | 19.48 | 0 | 0 | 55.96 | 34.931 | [5 empty] | 0 | 0.637 | 16 | 4.7668 | 4.4559 | 2.9814 | 2.7273 | 1.7286 | 36.2632
03/15/09 | 3:24 | 0 | 16.715 | 0 | 4 | 0 | 35.282 | 36.012 | 34.531 | 34.835 | 28.221 | 24.536 | 6.309 | 0 | 0 | 62.22 | 58.924 | 52.13 | 19.455 | 0 | 0 | 55.937 | 34.931 | [5 empty] | 0 | 0.447 | 17 | 4.7592 | 4.4487 | 2.9811 | 2.7273 | 1.7214 | 36.1697
03/15/09 | 3:25 | 0 | 16.74 | 0 | 4 | 0 | 46.884 | 37.634 | 34.132 | 34.438 | 33.474 | 24.391 | 6.335 | 0 | 0 | 62.224 | 58.883 | 52.042 | 19.455 | 0 | 0 | 55.918 | 34.931 | [5 empty] | 0 | 12.446 | 18 | 4.7516 | 4.4415 | 2.9808 | 2.7273 | 1.7142 | 36.0759
03/15/09 | 3:26 | 0 | 16.71 | 0 | 5 | 0 | 49.836 | 48.324 | 33.823 | 34.081 | 34.412 | 24.386 | 6.329 | 2 | 0 | 62.22 | 58.924 | 52.007 | 19.465 | 0 | 0 | 55.951 | 34.94 | [5 empty] | 0 | 15.755 | 19 | 4.7534 | 4.4431 | 2.9809 | 2.7273 | 1.7159 | 36.0976
03/15/09 | 3:27 | 1 | 16.71 | 0 | 3 | 0 | 50.319 | 50.296 | 33.634 | 33.799 | 34.952 | 24.34 | 6.278 | 1 | 0 | 62.199 | 58.879 | 51.993 | 19.5 | 0 | 0 | 55.96 | 34.952 | [5 empty] | 16.71 | 16.52 | 20 | 4.7682 | 4.4572 | 2.9815 | 2.7273 | 1.73 | 36.2812
03/15/09 | 3:28 | 0 | 16.7 | 0 | 4 | 1 | 50.653 | 50.721 | 33.718 | 33.649 | 35.435 | 24.256 | 6.216 | 2 | 0 | 62.144 | 58.847 | 51.937 | 19.442 | 0 | 0 | 55.904 | 34.919 | [5 empty] | 0 | 17.004 | 21 | 4.7863 | 4.4744 | 2.9822 | 2.7273 | 1.7471 | 36.5029
03/15/09 | 3:29 | 0 | 16.7 | 0 | 4 | 0 | 50.63 | 50.996 | 34.565 | 34.024 | 35.694 | 24.256 | 6.319 | 2 | 0 | 62.144 | 58.847 | 51.892 | 19.465 | 0 | 0 | 55.881 | 34.871 | [5 empty] | 0 | 16.606 | 0 | 4.7563 | 4.4459 | 2.981 | 2.7273 | 1.7186 | 36.1337
03/15/09 | 3:30 | 0 | 16.725 | 1 | 4 | 0 | 50.606 | 50.952 | 35.177 | 34.871 | 36.328 | 24.281 | 6.319 | 1 | 0 | 62.144 | 58.847 | 51.892 | 19.392 | 0 | 0 | 55.86 | 34.847 | [5 empty] | 0 | 15.735 | 1 | 4.7563 | 4.4459 | 2.8624 | 2.6087 | 1.8372 | 38.6267
03/15/09 | 3:31 | 1 | 16.735 | 0 | 3 | 0 | 50.823 | 51.075 | 36.009 | 35.562 | 36.784 | 24.362 | 6.252 | 2 | 0 | 62.176 | 58.858 | 51.902 | 19.478 | 0 | 0 | 55.869 | 34.928 | [5 empty] | 16.735 | 15.261 | 2 | 4.7758 | 4.4644 | 2.8632 | 2.6087 | 1.8558 | 38.8572
03/15/09 | 3:32 | 0 | 16.725 | 0 | 4 | 0 | 51.134 | 51.271 | 36.751 | 36.304 | 37.481 | 24.376 | 6.242 | 1 | 0 | 62.167 | 58.847 | 51.913 | 19.465 | 0 | 0 | 55.837 | 34.895 | [5 empty] | 0 | 14.83 | 3 | 4.7787 | 4.4672 | 2.8633 | 2.6087 | 1.8585 | 38.8915
03/15/09 | 3:33 | 0 | 16.725 | 0 | 4 | 0 | 51.776 | 51.708 | 37.433 | 37.103 | 38.325 | 24.472 | 6.193 | 2 | 0 | 62.144 | 58.826 | 51.892 | 19.465 | 0 | 0 | 55.86 | 34.871 | [5 empty] | 0 | 14.673 | 4 | 4.793 | 4.4808 | 2.8639 | 2.6087 | 1.8721 | 39.0587
03/15/09 | 3:34 | 0 | 16.7 | 0 | 3 | 0 | 52.42 | 52.373 | 37.973 | 37.691 | 39.196 | 24.425 | 6.216 | 1 | 0 | 62.167 | 58.847 | 51.869 | 19.49 | 0 | 0 | 55.86 | 34.847 | [5 empty] | 0 | 14.729 | 5 | 4.7863 | 4.4744 | 2.8636 | 2.6087 | 1.8657 | 38.9803
03/15/09 | 3:35 | 1 | 16.725 | 0 | 4 | 0 | 53.038 | 52.992 | 38.232 | 38.114 | 39.925 | 24.45 | 6.193 | 2 | 0 | 62.188 | 58.847 | 51.96 | 19.442 | 0 | 0 | 55.837 | 34.847 | [5 empty] | 16.725 | 14.924 | 6 | 4.793 | 4.4808 | 2.8639 | 2.6087 | 1.8721 | 39.0587
03/15/09 | 3:36 | 0 | 16.725 | 0 | 4 | 0 | 53.475 | 53.633 | 38.421 | 38.349 | 40.183 | 24.521 | 6.09 | 1 | 0 | 62.167 | 58.826 | 51.913 | 19.465 | 0 | 0 | 55.813 | 34.895 | [5 empty] | 0 | 15.126 | 7 | 4.823 | 4.5093 | 2.8651 | 2.6087 | 1.9006 | 39.4069
03/15/09 | 3:37 | 0 | 16.725 | 0 | 3 | 0 | 53.75 | 54.023 | 38.514 | 38.49 | 41.169 | 24.57 | 5.989 | 2 | 0 | 62.167 | 58.847 | 51.96 | 19.465 | 0 | 0 | 55.837 | 34.895 | [5 empty] | 0 | 15.26 | 8 | 4.8524 | 4.5372 | 2.8663 | 2.6087 | 1.9285 | 39.7442
03/15/09 | 3:38 | 0 | 16.75 | 0 | 4 | 0 | 54.047 | 54.254 | 38.748 | 38.607 | 41.592 | 24.595 | 5.915 | 1 | 0 | 62.188 | 58.826 | 51.96 | 19.465 | 0 | 0 | 55.813 | 34.823 | [5 empty] | 0 | 15.44 | 9 | 4.874 | 4.5577 | 2.8672 | 2.6087 | 1.949 | 39.9887
03/15/09 | 3:39 | 1 | 16.76 | 0 | 4 | 0 | 54.194 | 54.583 | 38.854 | 38.806 | 37.631 | 24.7 | 5.951 | 2 | 0 | 62.22 | 58.858 | 52.039 | 19.5 | 0 | 0 | 55.823 | 34.904 | [5 empty] | 16.76 | 15.388 | 10 | 4.8635 | 4.5478 | 2.8668 | 2.6087 | 1.9391 | 39.8701
03/15/09 | 3:40 | 0 | 16.75 | 1 | 3 | 0 | 44.25 | 53.358 | 39.124 | 38.961 | 28.883 | 24.69 | 5.889 | 0 | 0 | 62.188 | 58.826 | 52.007 | 19.465 | 0 | 0 | 55.79 | 34.895 | [5 empty] | 0 | 5.289 | 11 | 4.8815 | 4.5649 | 2.8675 | 2.6087 | 1.9562 | 40.0742
03/15/09 | 3:41 | 0 | 16.75 | 0 | 4 | 0 | 41.006 | 43.989 | 39.265 | 39.148 | 25.195 | 24.786 | 5.964 | 1 | 0 | 62.21 | 58.826 | 52.074 | 19.442 | 0 | 0 | 55.813 | 34.895 | [5 empty] | 0 | 1.858 | 12 | 4.8597 | 4.5442 | 2.8666 | 2.6087 | 1.9355 | 39.8271
03/15/09 | 3:42 | 0 | 16.725 | 0 | 4 | 0 | 40.183 | 41.382 | 39.289 | 39.406 | 22.449 | 24.761 | 5.938 | 0 | 0 | 62.21 | 58.803 | 52.074 | 19.465 | 0 | 0 | 55.79 | 34.895 | [5 empty] | 0 | 0.777 | 13 | 4.8673 | 4.5514 | 2.8669 | 2.6087 | 1.9427 | 39.913
03/15/09 | 3:43 | 0 | 16.725 | 0 | 3 | 0 | 40.018 | 40.7 | 39.031 | 39.547 | 20.642 | 24.81 | 5.938 | 0 | 0 | 62.188 | 58.826 | 52.074 | 19.465 | 0 | 0 | 55.767 | 34.871 | [5 empty] | 0 | 0.471 | 14 | 4.8673 | 4.5514 | 2.8669 | 2.6087 | 1.9427 | 39.913
03/15/09 | 3:44 | 0 | 16.725 | 0 | 4 | 0 | 39.853 | 40.511 | 37.55 | 38.889 | 19.269 | 24.786 | 6.015 | 0 | 0 | 62.188 | 58.803 | 52.074 | 19.465 | 0 | 0 | 55.743 | 34.847 | [5 empty] | 0 | 0.964 | 15 | 4.8448 | 4.53 | 2.866 | 2.6087 | 1.9214 | 39.6578
03/15/09 | 3:45 | 0 | 16.725 | 0 | 4 | 0 | 38.911 | 40.227 | 36.466 | 37.172 | 18.057 | 24.832 | 5.94 | 0 | 0 | 62.163 | 58.776 | 52.072 | 19.465 | 0 | 0 | 55.694 | 34.823 | [5 empty] | 0 | 1.739 | 16 | 4.8667 | 4.5508 | 2.8669 | 2.6087 | 1.9421 | 39.9064
03/15/09 | 3:46 | 0 | 16.67 | 0 | 4 | 0 | 37.354 | 38.976 | 35.78 | 36.131 | 16.717 | 24.756 | 5.832 | 0 | 0 | 62.112 | 58.749 | 51.997 | 19.41 | 0 | 0 | 55.643 | 34.816 | [5 empty] | 0 | 1.223 | 17 | 4.8981 | 4.5807 | 2.8682 | 2.6087 | 1.972 | 40.2605
03/15/09 | 3:47 | 0 | 16.7 | 0 | 4 | 0 | 36.442 | 37.547 | 35.361 | 35.643 | 15.91 | 24.786 | 5.788 | 0 | 0 | 62.094 | 58.753 | 51.979 | 19.44 | 0 | 0 | 55.671 | 34.845 | [5 empty] | 0 | 0.799 | 18 | 4.9109 | 4.5929 | 2.8687 | 2.6087 | 1.9842 | 40.4034
03/15/09 | 3:48 | 0 | 16.7 | 0 | 4 | 0 | 35.809 | 36.701 | 34.962 | 35.199 | 14.751 | 24.761 | 5.737 | 0 | 0 | 62.094 | 58.687 | 51.934 | 19.44 | 0 | 0 | 55.671 | 34.775 | [5 empty] | 0 | 0.61 | 19 | 4.9258 | 4.607 | 2.8693 | 2.6087 | 1.9983 | 40.5682
03/15/09 | 3:49 | 0 | 16.67 | 0 | 4 | 0 | 35.332 | 36.062 | 34.629 | 34.864 | 27.189 | 24.732 | 5.806 | 0 | 0 | 62.044 | 58.683 | 51.86 | 19.41 | 0 | 0 | 55.62 | 34.699 | [5 empty] | 0 | 0.468 | 20 | 4.9057 | 4.5879 | 2.8685 | 2.6087 | 1.9792 | 40.345
03/15/09 | 3:50 | 0 | 16.725 | 0 | 4 | 0 | 46.842 | 37.524 | 34.187 | 34.469 | 33.036 | 24.688 | 5.662 | 0 | 0 | 62.028 | 58.71 | 51.82 | 19.44 | 0 | 0 | 55.603 | 34.679 | [5 empty] | 0 | 12.373 | 21 | 4.9476 | 4.6278 | 2.8702 | 2.6087 | 2.0191 | 40.8087
03/15/09 | 3:51 | 0 | 16.7 | 0 | 4 | 1 | 49.824 | 48.242 | 33.904 | 34.187 | 34.046 | 24.568 | 5.711 | 2 | 0 | 62.005 | 58.641 | 51.797 | 19.44 | 0 | 0 | 55.624 | 34.703 | [5 empty] | 0 | 15.637 | 22 | 4.9334 | 4.6142 | 2.8696 | 2.6087 | 2.0055 | 40.6518
03/15/09 | 3:52 | 1 | 16.7 | 1 | 4 | 0 | 50.396 | 50.352 | 33.763 | 33.881 | 34.538 | 24.543 | 5.685 | 2 | 0 | 61.982 | 58.664 | 51.75 | 19.465 | 0 | 0 | 55.603 | 34.751 | [5 empty] | 16.7 | 16.515 | 0 | 4.9409 | 4.6214 | 2.8699 | 2.6087 | 2.0127 | 40.7352
03/15/09 | 3:53 | 0 | 16.695 | 0 | 4 | 0 | 50.781 | 50.781 | 33.9 | 33.689 | 34.888 | 24.492 | 5.606 | 1 | 0 | 61.932 | 58.614 | 51.675 | 19.385 | 0 | 0 | 55.575 | 34.699 | [5 empty] | 0 | 17.092 | 1 | 4.9639 | 4.6433 | 4.8775 | 4.6154 | 0.027875 | 0.56154
03/15/09 | 3:54 | 0 | 16.747 | 0 | 3 | 0 | 50.765 | 51.155 | 34.61 | 34.046 | 35.22 | 24.472 | 5.585 | 2 | 0 | 61.959 | 58.619 | 51.682 | 19.44 | 0 | 0 | 55.603 | 34.727 | [5 empty] | 0 | 16.719 | 2 | 4.97 | 4.6491 | 4.8778 | 4.6154 | 0.033687 | 0.67781
03/15/09 | 3:55 | 1 | 16.725 | 0 | 4 | 0 | 50.627 | 51.155 | 35.292 | 34.845 | 36.208 | 24.398 | 5.484 | 2 | 0 | 61.959 | 58.619 | 51.659 | 19.415 | 0 | 0 | 55.671 | 34.703 | [5 empty] | 16.725 | 15.782 | 3 | 4.9995 | 4.677 | 4.879 | 4.6154 | 0.061644 | 1.233
03/15/09 | 3:56 | 0 | 16.7 | 0 | 4 | 0 | 50.856 | 51.085 | 35.974 | 35.574 | 36.842 | 24.448 | 5.381 | 1 | 0 | 61.959 | 58.641 | 51.612 | 19.465 | 0 | 0 | 55.671 | 34.658 | [5 empty] | 0 | 15.282 | 4 | 5.0295 | 4.7055 | 4.8802 | 4.6154 | 0.090155 | 1.7925
03/15/09 | 3:57 | 0 | 16.725 | 0 | 4 | 0 | 51.199 | 51.36 | 36.842 | 36.28 | 37.571 | 24.448 | 5.459 | 2 | 0 | 61.959 | 58.619 | 51.659 | 19.465 | 0 | 0 | 55.603 | 34.703 | [5 empty] | 0 | 14.919 | 5 | 5.0067 | 4.6839 | 4.8793 | 4.6154 | 0.068564 | 1.3694
03/15/09 | 3:58 | 0 | 16.725 | 0 | 3 | 0 | 51.82 | 51.727 | 37.524 | 37.031 | 38.04 | 24.472 | 5.381 | 1 | 0 | 61.982 | 58.619 | 51.631 | 19.41 | 0 | 0 | 55.575 | 34.651 | [5 empty] | 0 | 14.789 | 6 | 5.0295 | 4.7055 | 4.8802 | 4.6154 | 0.090155 | 1.7925
03/15/09 | 3:59 | 1 | 16.7 | 0 | 4 | 0 | 52.462 | 52.368 | 37.971 | 37.736 | 38.887 | 24.497 | 5.358 | 2 | 0 | 61.982 | 58.619 | 51.682 | 19.44 | 0 | 0 | 55.603 | 34.703 | [5 empty] | 16.7 | 14.726 | 7 | 5.0362 | 4.7119 | 4.8805 | 4.6154 | 0.096521 | 1.9166
03/15/09 | 4:00 | 0 | 16.725 | 0 | 4 | 0 | 53.034 | 53.01 | 38.253 | 38.112 | 39.71 | 24.592 | 5.484 | 1 | 0 | 61.982 | 58.619 | 51.682 | 19.415 | 0 | 0 | 55.603 | 34.751 | [5 empty] | 0 | 14.922 | 8 | 4.9995 | 4.677 | 4.879 | 4.6154 | 0.061644 | 1.233
03/15/09 | 4:01 | 0 | 16.695 | 0 | 3 | 0 | 53.395 | 53.556 | 38.366 | 38.318 | 40.105 | 24.563 | 5.327 | 2 | 0 | 61.978 | 58.591 | 51.699 | 19.385 | 0 | 0 | 55.552 | 34.746 | [5 empty] | 0 | 15.077 | 9 | 5.0452 | 4.7205 | 4.8808 | 4.6154 | 0.1051 | 2.0832
03/15/09 | 4:02 | 0 | 16.725 | 1 | 4 | 0 | 53.722 | 53.928 | 38.464 | 38.511 | 40.884 | 24.617 | 5.381 | 1 | 0 | 61.982 | 58.619 | 51.727 | 19.415 | 0 | 0 | 55.58 | 34.775 | [5 empty] | 0 | 15.211 | 10 | 5.0295 | 4.7055 | 4.8802 | 4.6154 | 0.090155 | 1.7925
03/15/09 | 4:03 | 1 | 16.725 | 0 | 4 | 0 | 54.021 | 54.25 | 38.629 | 38.605 | 41.167 | 24.568 | 5.407 | 2 | 0 | 62.005 | 58.596 | 51.75 | 19.44 | 0 | 0 | 55.58 | 34.821 | [5 empty] | 16.725 | 15.416 | 11 | 5.0219 | 4.6983 | 4.8799 | 4.6154 | 0.082958 | 1.6519
03/15/09 | 4:04 | 0 | 16.695 | 0 | 3 | 1 | 54.154 | 54.52 | 38.81 | 38.741 | 41.796 | 24.636 | 5.35 | 1 | 0 | 62.001 | 58.568 | 51.722 | 19.385 | 0 | 0 | 55.529 | 34.792 | [5 empty] | 0 | 15.413 | 12 | 5.0385 | 4.7141 | 4.8806 | 4.6154 | 0.098735 | 1.9596
03/15/09 | 4:05 | 0 | 16.725 | 0 | 4 | 0 | 54.364 | 54.686 | 39.016 | 38.992 | 41.999 | 24.7 | 5.42 | 2 | 0 | 62.037 | 58.628 | 51.806 | 19.453 | 0 | 0 | 55.543 | 34.785 | [5 empty] | 0 | 15.372 | 0 | 5.0181 | 4.6947 | 4.8797 | 4.6154 | 0.079359 | 1.5815
03/15/09 | 4:06 | 0 | 16.707 | 0 | 4 | 0 | 54.532 | 54.875 | 39.272 | 39.153 | 42.444 | 24.649 | 5.369 | 1 | 0 | 62.012 | 58.58 | 51.757 | 19.425 | 0 | 0 | 55.568 | 34.763 | [5 empty] | 0 | 15.379 | 1 | 5.0329 | 4.7089 | 2.8736 | 2.6087 | 2.1002 | 41.7283
03/15/09 | 4:07 | 0 | 16.737 | 0 | 3 | 0 | 51.211 | 55.088 | 39.511 | 39.442 | 34.364 | 24.752 | 5.296 | 1 | 0 | 62.017 | 58.63 | 51.785 | 19.455 | 0 | 0 | 55.568 | 34.811 | [5 empty] | 0 | 11.769 | 2 | 5.0542 | 4.7291 | 2.8745 | 2.6087 | 2.1204 | 41.9526
03/15/09 | 4:08 | 0 | 16.737 | 0 | 4 | 0 | 43.2 | 49.997 | 39.7 | 39.581 | 27.834 | 24.798 | 5.296 | 1 | 0 | 62.06 | 58.607 | 51.832 | 19.455 | 0 | 0 | 55.545 | 34.835 | [5 empty] | 0 | 3.619 | 3 | 5.0542 | 4.7291 | 2.8745 | 2.6087 | 2.1204 | 41.9526
03/15/09 | 4:09 | 0 | 16.737 | 0 | 3 | 0 | 41.226 | 43.319 | 39.863 | 39.841 | 24.558 | 24.776 | 5.222 | 0 | 0 | 62.039 | 58.607 | 51.832 | 19.407 | 0 | 0 | 55.545 | 34.811 | [5 empty] | 0 | 1.385 | 4 | 5.0758 | 4.7496 | 2.8754 | 2.6087 | 2.1409 | 42.1781
03/15/09 | 4:10 | 0 | 16.737 | 0 | 4 | 0 | 40.686 | 41.698 | 39.841 | 39.983 | 22.125 | 24.872 | 5.222 | 0 | 0 | 62.017 | 58.587 | 51.855 | 19.43 | 0 | 0 | 55.545 | 34.811 | [5 empty] | 0 | 0.703 | 5 | 5.0758 | 4.7496 | 2.8754 | 2.6087 | 2.1409 | 42.1781
03/15/09 | 4:11 | 0 | 16.737 | 0 | 4 | 0 | 40.521 | 41.181 | 39.042 | 39.959 | 20.922 | 24.921 | 5.296 | 0 | 0 | 62.017 | 58.587 | 51.855 | 19.43 | 0 | 0 | 55.545 | 34.835 | [5 empty] | 0 | 0.562 | 6 | 5.0542 | 4.7291 | 2.8745 | 2.6087 | 2.1204 | 41.9526
03/15/09 | 4:12 | 0 | 16.707 | 0 | 4 | 0 | 40.164 | 40.939 | 37.485 | 38.636 | 19.302 | 24.818 | 5.369 | 0 | 0 | 62.012 | 58.559 | 51.804 | 19.4 | 0 | 0 | 55.54 | 34.854 | [5 empty] | 0 | 1.528 | 7 | 5.0329 | 4.7089 | 2.8736 | 2.6087 | 2.1002 | 41.7283
03/15/09 | 4:13 | 0 | 16.737 | 1 | 4 | 0 | 38.83 | 40.451 | 36.598 | 37.232 | 18.072 | 24.798 | 5.374 | 1 | 0 | 61.994 | 58.564 | 51.855 | 19.455 | 0 | 0 | 55.592 | 34.835 | [5 empty] | 0 | 1.598 | 8 | 5.0315 | 4.7075 | 2.8736 | 2.6087 | 2.0988 | 41.7129
03/15/09 | 4:14 | 0 | 16.659 | 0 | 4 | 0 | 37.437 | 38.918 | 36.052 | 36.356 | 16.416 | 24.747 | 5.343 | 0 | 0 | 61.921 | 58.536 | 51.78 | 19.4 | 0 | 0 | 55.564 | 34.758 | [5 empty] | 0 | 1.081 | 9 | 5.0405 | 4.7161 | 2.8739 | 2.6087 | 2.1074 | 41.8084
03/15/09 | 4:15 | 0 | 16.685 | 0 | 4 | 0 | 36.593 | 37.65 | 35.533 | 35.864 | 15.822 | 24.698 | 5.291 | 0 | 0 | 61.921 | 58.514 | 51.757 | 19.4 | 0 | 0 | 55.54 | 34.734 | [5 empty] | 0 | 0.729 | 10 | 5.0557 | 4.7305 | 2.8746 | 2.6087 | 2.1218 | 41.9679
03/15/09 | 4:16 | 0 | 16.685 | 0 | 3 | 0 | 36.029 | 36.851 | 35.254 | 35.416 | 15.03 | 24.673 | 5.343 | 0 | 0 | 61.921 | 58.468 | 51.734 | 19.377 | 0 | 0 | 55.494 | 34.734 | [5 empty] | 0 | 0.613 | 11 | 5.0405 | 4.7161 | 2.8739 | 2.6087 | 2.1074 | 41.8084
03/15/09 | 4:17 | 1 | 16.737 | 0 | 4 | 0 | 39.535 | 36.316 | 34.835 | 35.141 | 32.051 | 24.653 | 5.374 | 0 | 0 | 61.905 | 58.495 | 51.694 | 19.43 | 0 | 0 | 55.501 | 34.763 | [5 empty] | 16.737 | 4.394 | 12 | 5.0315 | 4.7075 | 2.8736 | 2.6087 | 2.0988 | 41.7129
03/15/09 | 4:18 | 0 | 16.715 | 0 | 4 | 0 | 48.919 | 43.53 | 34.388 | 34.718 | 34.036 | 24.511 | 5.399 | 1 | 0 | 61.882 | 58.475 | 51.647 | 19.43 | 0 | 0 | 55.454 | 34.763 | [5 empty] | 0 | 14.201 | 13 | 5.0242 | 4.7006 | 2.8733 | 2.6087 | 2.0919 | 41.6356
03/15/09 | 4:19 | 0 | 16.685 | 0 | 4 | 0 | 50.564 | 49.785 | 34.077 | 34.29 | 34.617 | 24.457 | 5.291 | 1 | 0 | 61.832 | 58.468 | 51.528 | 19.4 | 0 | 0 | 55.426 | 34.665 | [5 empty] | 0 | 16.274 | 14 | 5.0557 | 4.7305 | 2.8746 | 2.6087 | 2.1218 | 41.9679
03/15/09 | 4:20 | 1 | 16.715 | 0 | 4 | 0 | 51.075 | 51.096 | 33.988 | 34.06 | 35.069 | 24.438 | 5.374 | 2 | 0 | 61.836 | 58.475 | 51.533 | 19.407 | 0 | 0 | 55.454 | 34.694 | [5 empty] | 16.715 | 17.015 | 15 | 5.0315 | 4.7075 | 2.8736 | 2.6087 | 2.0988 | 41.7129
03/15/09 | 4:21 | 0 | 16.737 | 0 | 4 | 0 | 51.234 | 51.395 | 34.342 | 33.988 | 35.234 | 24.389 | 5.374 | 1 | 0 | 61.813 | 58.452 | 51.533 | 19.43 | 0 | 0 | 55.431 | 34.742 | [5 empty] | 0 | 17.246 | 16 | 5.0315 | 4.7075 | 2.8736 | 2.6087 | 2.0988 | 41.7129
03/15/09 | 4:22 | 0 | 16.715 | 0 | 3 | 0 | 51.166 | 51.624 | 35.045 | 34.553 | 35.727 | 24.413 | 5.271 | 2 | 0 | 61.793 | 58.384 | 51.442 | 19.455 | 0 | 0 | 55.431 | 34.742 | [5 empty] | 0 | 16.613 | 17 | 5.0615 | 4.736 | 2.8748 | 2.6087 | 2.1273 | 42.029
03/15/09 | 4:23 | 0 | 16.707 | 1 | 4 | 0 | 51.092 | 51.552 | 35.722 | 35.275 | 36.497 | 24.337 | 5.369 | 2 | 0 | 61.766 | 58.402 | 51.437 | 19.4 | 0 | 0 | 55.358 | 34.689 | [5 empty] | 0 | 15.817 | 18 | 5.0329 | 4.7089 | 2.8736 | 2.6087 | 2.1002 | 41.7283
03/15/09 | 4:24 | 1 | 16.732 | 0 | 4 | 0 | 51.32 | 51.596 | 36.428 | 35.981 | 36.993 | 24.359 | 5.317 | 1 | 0 | 61.809 | 58.402 | 51.437 | 19.4 | 0 | 0 | 55.358 | 34.665 | [5 empty] | 16.732 | 15.339 | 19 | 5.0481 | 4.7233 | 2.8743 | 2.6087 | 2.1146 | 41.8883
03/15/09 | 4:25 | 0 | 16.707 | 0 | 3 | 0 | 51.804 | 51.827 | 37.296 | 36.734 | 37.72 | 24.359 | 5.24 | 2 | 0 | 61.766 | 58.402 | 51.39 | 19.425 | 0 | 0 | 55.403 | 34.665 | [5 empty] | 0 | 15.07 | 20 | 5.0705 | 4.7446 | 2.8752 | 2.6087 | 2.1359 | 42.1234
03/15/09 | 4:26 | 0 | 16.692 | 0 | 4 | 0 | 52.34 | 52.317 | 37.918 | 37.519 | 38.787 | 24.322 | 5.201 | 1 | 0 | 61.772 | 58.365 | 51.444 | 19.385 | 0 | 0 | 55.365 | 34.675 | [5 empty] | 0 | 14.821 | 21 | 5.0819 | 4.7554 | 2.8756 | 2.6087 | 2.1467 | 42.2417
03/15/09 | 4:27 | 0 | 16.67 | 0 | 4 | 1 | 52.959 | 52.936 | 38.246 | 38.081 | 39.492 | 24.418 | 5.124 | 2 | 0 | 61.752 | 58.388 | 51.423 | 19.41 | 0 | 0 | 55.365 | 34.627 | [5 empty] | 0 | 14.878 | 22 | 5.1043 | 4.7767 | 2.8765 | 2.6087 | 2.168 | 42.4737
03/15/09 | 4:28 | 1 | 16.7 | 0 | 3 | 0 | 53.514 | 53.605 | 38.488 | 38.464 | 39.92 | 24.472 | 5.129 | 1 | 0 | 61.8 | 58.416 | 51.496 | 19.44 | 0 | 0 | 55.417 | 34.679 | [5 empty] | 16.7 | 15.05 | 0 | 5.1028 | 4.7753 | 2.8765 | 2.6087 | 2.1666 | 42.4587
03/15/09 | 4:29 | 0 | 16.722 | 0 | 4 | 0 | 53.995 | 54.086 | 38.629 | 38.65 | 40.368 | 24.472 | 5.129 | 2 | 0 | 61.823 | 58.438 | 51.519 | 19.44 | 0 | 0 | 55.417 | 34.679 | [5 empty] | 0 | 15.345 | 1 | 5.1028 | 4.7753 | 2.9951 | 2.7273 | 2.048 | 40.1349
03/15/09 | 4:30 | 0 | 16.692 | 0 | 4 | 0 | 54.219 | 54.495 | 38.81 | 38.763 | 40.738 | 24.489 | 5.049 | 1 | 0 | 61.752 | 58.32 | 51.444 | 19.385 | 0 | 0 | 55.365 | 34.627 | [5 empty] | 0 | 15.456 | 2 | 5.1261 | 4.7974 | 2.996 | 2.7273 | 2.0702 | 40.3845
03/15/09 | 4:31 | 1 | 16.722 | 0 | 3 | 0 | 54.385 | 54.751 | 38.98 | 38.863 | 41.212 | 24.497 | 5.129 | 2 | 0 | 61.868 | 58.416 | 51.566 | 19.415 | 0 | 0 | 55.372 | 34.727 | [5 empty] | 16.722 | 15.522 | 3 | 5.1028 | 4.7753 | 2.9951 | 2.7273 | 2.048 | 40.1349
03/15/09 | 4:32 | 0 | 16.67 | 0 | 4 | 0 | 54.541 | 54.838 | 39.117 | 38.976 | 41.817 | 24.489 | 5.023 | 1 | 0 | 61.841 | 58.388 | 51.559 | 19.362 | 0 | 0 | 55.344 | 34.651 | [5 empty] | 0 | 15.565 | 4 | 5.1337 | 4.8046 | 2.9963 | 2.7273 | 2.0774 | 40.4652
03/15/09 | 4:33 | 0 | 16.722 | 1 | 3 | 0 | 54.637 | 55.097 | 39.332 | 39.263 | 37.593 | 24.519 | 5.155 | 1 | 0 | 61.868 | 58.393 | 51.587 | 19.415 | 0 | 0 | 55.372 | 34.679 | [5 empty] | 0 | 15.374 | 5 | 5.0953 | 4.7681 | 2.9947 | 2.7273 | 2.0408 | 40.0533
03/15/09 | 4:34 | 0 | 16.722 | 0 | 4 | 0 | 44.662 | 53.858 | 39.473 | 39.473 | 29.146 | 24.639 | 5.054 | 1 | 0 | 61.845 | 58.393 | 51.587 | 19.44 | 0 | 0 | 55.349 | 34.656 | [5 empty] | 0 | 5.189 | 6 | 5.1247 | 4.7961 | 2.9959 | 2.7273 | 2.0688 | 40.369
03/15/09 | 4:35 | 0 | 16.67 | 0 | 4 | 0 | 41.49 | 44.496 | 39.703 | 39.633 | 25.141 | 24.683 | 4.998 | 0 | 0 | 61.818 | 58.388 | 51.582 | 19.41 | 0 | 0 | 55.321 | 34.627 | [5 empty] | 0 | 1.857 | 7 | 5.141 | 4.8116 | 2.9966 | 2.7273 | 2.0843 | 40.5425
03/15/09 | 4:36 | 0 | 16.692 | 0 | 3 | 0 | 40.667 | 41.889 | 39.868 | 39.82 | 23.045 | 24.707 | 5.023 | 1 | 0 | 61.818 | 58.343 | 51.629 | 19.41 | 0 | 0 | 55.344 | 34.699 | [5 empty] | 0 | 0.847 | 8 | 5.1337 | 4.8046 | 2.9963 | 2.7273 | 2.0774 | 40.4652
03/15/09 | 4:37 | 0 | 16.692 | 0 | 4 | 0 | 40.408 | 41.207 | 39.516 | 39.985 | 20.468 | 24.803 | 5.25 | 0 | 0 | 61.795 | 58.388 | 51.582 | 19.385 | 0 | 0 | 55.344 | 34.699 | [5 empty] | 0 | 0.423 | 9 | 5.0676 | 4.7418 | 2.9936 | 2.7273 | 2.0145 | 39.7531
03/15/09 | 4:38 | 0 | 16.692 | 0 | 4 | 0 | 40.291 | 40.925 | 37.964 | 39.234 | 18.99 | 24.754 | 5.327 | 0 | 0 | 61.841 | 58.343 | 51.605 | 19.41 | 0 | 0 | 55.365 | 34.675 | [5 empty] | 0 | 1.057 | 10 | 5.0452 | 4.7205 | 2.9927 | 2.7273 | 1.9932 | 39.5073
03/15/09 | 4:39 | 0 | 16.692 | 0 | 4 | 0 | 39.351 | 40.643 | 36.859 | 37.54 | 17.73 | 24.754 | 5.224 | 0 | 0 | 61.818 | 58.343 | 51.582 | 19.41 | 0 | 0 | 55.321 | 34.699 | [5 empty] | 0 | 1.811 | 11 | 5.0752 | 4.749 | 2.9939 | 2.7273 | 2.0217 | 39.8356
03/15/09 | 4:40 | 0 | 16.692 | 0 | 4 | 0 | 37.753 | 39.42 | 36.201 | 36.531 | 16.448 | 24.732 | 5.25 | 0 | 0 | 61.772 | 58.32 | 51.559 | 19.41 | 0 | 0 | 55.298 | 34.675 | [5 empty] | 0 | 1.222 | 12 | 5.0676 | 4.7418 | 2.9936 | 2.7273 | 2.0145 | 39.7531
03/15/09 | 4:41 | 0 | 16.67 | 0 | 3 | 0 | 36.741 | 37.964 | 35.639 | 35.942 | 15.536 | 24.707 | 5.276 | 0 | 0 | 61.752 | 58.299 | 51.514 | 19.435 | 0 | 0 | 55.298 | 34.627 | [5 empty] | 0 | 0.799 | 13 | 5.06 | 4.7346 | 2.9933 | 2.7273 | 2.0073 | 39.6703
03/15/09 | 4:42 | 0 | 16.67 | 0 | 4 | 0 | 36.108 | 37.024 | 35.239 | 35.498 | 14.671 | 24.732 | 5.25 | 0 | 0 | 61.706 | 58.299 | 51.491 | 19.41 | 0 | 0 | 55.298 | 34.603 | [5 empty] | 0 | 0.61 | 14 | 5.0676 | 4.7418 | 2.9936 | 2.7273 | 2.0145 | 39.7531
03/15/09 | 4:43 | 0 | 16.7 | 0 | 4 | 0 | 35.643 | 36.442 | 34.914 | 35.172 | 28.204 | 24.663 | 5.281 | 0 | 0 | 61.711 | 58.281 | 51.451 | 19.415 | 0 | 0 | 55.302 | 34.608 | [5 empty] | 0 | 0.471 | 15 | 5.0586 | 4.7332 | 2.9933 | 2.7273 | 2.0059 | 39.6544
03/15/09 | 4:44 | 0 | 16.67 | 0 | 4 | 0 | 47.731 | 38.27 | 34.392 | 34.699 | 33.239 | 24.489 | 5.302 | 0 | 0 | 61.661 | 58.231 | 51.4 | 19.362 | 0 | 0 | 55.251 | 34.627 | [5 empty] | 0 | 13.032 | 16 | 5.0525 | 4.7274 | 2.993 | 2.7273 | 2.0001 | 39.5873
03/15/09 | 4:45 | 1 | 16.67 | 1 | 4 | 0 | 50.506 | 49.082 | 34.062 | 34.299 | 34.371 | 24.443 | 5.402 | 2 | 0 | 61.642 | 58.235 | 51.334 | 19.385 | 0 | 0 | 55.279 | 34.677 | [5 empty] | 16.67 | 16.207 | 17 | 5.0233 | 4.6997 | 2.9918 | 2.7273 | 1.9725 | 39.2658
03/15/09 | 4:46 | 0 | 16.74 | 0 | 4 | 0 | 51.306 | 51.148 | 33.967 | 34.084 | 34.744 | 24.416 | 5.474 | 2 | 0 | 61.683 | 58.254 | 51.285 | 19.357 | 0 | 0 | 55.321 | 34.72 | [5 empty] | 0 | 17.222 | 18 | 5.0024 | 4.6798 | 2.991 | 2.7273 | 1.9525 | 39.032
03/15/09 | 4:47 | 0 | 16.74 | 0 | 4 | 0 | 51.605 | 51.696 | 34.18 | 33.967 | 35.471 | 24.367 | 5.423 | 1 | 0 | 61.683 | 58.231 | 51.353 | 19.455 | 0 | 0 | 55.298 | 34.696 | [5 empty] | 0 | 17.638 | 19 | 5.0172 | 4.6939 | 2.9916 | 2.7273 | 1.9666 | 39.1978
03/15/09 | 4:48 | 1 | 16.74 | 0 | 4 | 0 | 51.79 | 52.086 | 34.837 | 34.342 | 35.919 | 24.391 | 5.474 | 2 | 0 | 61.663 | 58.276 | 51.306 | 19.48 | 0 | 0 | 55.298 | 34.672 | [5 empty] | 16.74 | 17.448 | 20 | 5.0024 | 4.6798 | 2.991 | 2.7273 | 1.9525 | 39.032
03/15/09 | 4:49 | 0 | 16.71 | 0 | 3 | 1 | 51.601 | 52.151 | 35.49 | 35.091 | 36.641 | 24.266 | 5.492 | 2 | 0 | 61.613 | 58.226 | 51.257 | 19.425 | 0 | 0 | 55.293 | 34.644 | [5 empty] | 0 | 16.51 | 21 | 4.9971 | 4.6748 | 2.9908 | 2.7273 | 1.9475 | 38.9732
03/15/09 | 4:50 | 0 | 16.71 | 0 | 4 | 0 | 51.668 | 51.99 | 36.218 | 35.818 | 37.04 | 24.313 | 5.469 | 1 | 0 | 61.635 | 58.226 | 51.211 | 19.45 | 0 | 0 | 55.293 | 34.62 | [5 empty] | 0 | 15.85 | 0 | 5.0038 | 4.6812 | 2.991 | 2.7273 | 1.9539 | 39.0483
03/15/09 | 4:51 | 0 | 16.685 | 0 | 4 | 0 | 51.92 | 52.175 | 37.136 | 36.665 | 38.052 | 24.362 | 5.544 | 2 | 0 | 61.635 | 58.203 | 51.234 | 19.377 | 0 | 0 | 55.246 | 34.596 | [5 empty] | 0 | 15.255 | 1 | 4.982 | 4.6604 | 2.8716 | 2.6087 | 2.0517 | 41.1829
03/15/09 | 4:52 | 1 | 16.71 | 0 | 3 | 0 | 52.403 | 52.427 | 37.935 | 37.512 | 38.404 | 24.313 | 5.518 | 2 | 0 | 61.656 | 58.203 | 51.278 | 19.402 | 0 | 0 | 55.246 | 34.574 | [5 empty] | 16.71 | 14.891 | 2 | 4.9896 | 4.6676 | 2.8719 | 2.6087 | 2.0589 | 41.2646
03/15/09 | 4:53 | 0 | 16.685 | 0 | 4 | 0 | 53.092 | 53.022 | 38.476 | 38.217 | 39.719 | 24.386 | 5.644 | 1 | 0 | 61.656 | 58.203 | 51.234 | 19.377 | 0 | 0 | 55.246 | 34.596 | [5 empty] | 0 | 14.875 | 3 | 4.9529 | 4.6327 | 2.8704 | 2.6087 | 2.024 | 40.8661
03/15/09 | 4:54 | 0 | 16.71 | 1 | 4 | 0 | 53.573 | 53.71 | 38.779 | 38.71 | 40.26 | 24.433 | 5.621 | 1 | 0 | 61.656 | 58.203 | 51.302 | 19.402 | 0 | 0 | 55.337 | 34.526 | [5 empty] | 0 | 14.863 | 4 | 4.9596 | 4.6391 | 2.8707 | 2.6087 | 2.0304 | 40.9393
03/15/09 | 4:55 | 0 | 16.685 | 0 | 3 | 0 | 53.935 | 54.072 | 38.916 | 38.892 | 40.585 | 24.381 | 5.639 | 2 | 0 | 61.651 | 58.176 | 51.25 | 19.395 | 0 | 0 | 55.195 | 34.45 | [5 empty] | 0 | 15.043 | 5 | 4.9543 | 4.6341 | 2.8705 | 2.6087 | 2.0254 | 40.8821
03/15/09 | 4:56 | 1 | 16.685 | 0 | 4 | 0 | 54.306 | 54.537 | 39.038 | 39.133 | 41.437 | 24.482 | 5.544 | 1 | 0 | 61.656 | 58.226 | 51.325 | 19.45 | 0 | 0 | 55.132 | 34.455 | [5 empty] | 16.685 | 15.173 | 6 | 4.982 | 4.6604 | 2.8716 | 2.6087 | 2.0517 | 41.1829
03/15/09 | 4:57 | 0 | 16.654 | 0 | 4 | 0 | 54.553 | 54.828 | 39.105 | 39.198 | 42.042 | 24.403 | 5.59 | 2 | 0 | 61.651 | 58.199 | 51.274 | 19.42 | 0 | 0 | 54.99 | 34.45 | [5 empty] | 0 | 15.355 | 7 | 4.9686 | 4.6477 | 2.871 | 2.6087 | 2.039 | 41.0376
03/15/09 | 4:58 | 0 | 16.71 | 0 | 3 | 0 | 54.742 | 55.109 | 39.251 | 39.344 | 42.14 | 24.433 | 5.621 | 1 | 0 | 61.702 | 58.203 | 51.325 | 19.402 | 0 | 0 | 54.88 | 34.479 | [5 empty] | 0 | 15.398 | 8 | 4.9596 | 4.6391 | 2.8707 | 2.6087 | 2.0304 | 40.9393
03/15/09 | 4:59 | 0 | 16.629 | 0 | 4 | 0 | 50.494 | 55.218 | 39.408 | 39.504 | 32.355 | 24.428 | 5.742 | 2 | 0 | 61.651 | 58.176 | 51.344 | 19.42 | 0 | 0 | 54.782 | 34.45 | [5 empty] | 0 | 10.99 | 9 | 4.9243 | 4.6056 | 2.8692 | 2.6087 | 1.9969 | 40.5521
03/15/09 | 5:00 | 0 | 16.634 | 0 | 4 | 0 | 43.035 | 49.4 | 39.557 | 39.743 | 27.037 | 24.531 | 5.796 | 0 | 0 | 61.702 | 58.183 | 51.393 | 19.402 | 0 | 0 | 54.742 | 34.479 | [5 empty] | 0 | 3.292 | 10 | 4.9086 | 4.5907 | 2.8686 | 2.6087 | 1.982 | 40.3775
03/15/09 | 5:01 | 0 | 16.604 | 0 | 3 | 0 | 41.195 | 43.123 | 39.715 | 39.856 | 24.139 | 24.573 | 5.665 | 0 | 0 | 61.674 | 58.176 | 51.388 | 19.372 | 0 | 0 | 54.667 | 34.474 | [5 empty] | 0 | 1.339 | 11 | 4.9468 | 4.6269 | 2.8701 | 2.6087 | 2.0182 | 40.7991
03/15/09 | 5:02 | 0 | 16.629 | 0 | 4 | 0 | 40.679 | 41.69 | 39.832 | 40.045 | 21.417 | 24.668 | 5.639 | 0 | 0 | 61.674 | 58.176 | 51.411 | 19.372 | 0 | 0 | 54.6 | 34.45 | [5 empty] | 0 | 0.634 | 12 | 4.9543 | 4.6341 | 2.8705 | 2.6087 | 2.0254 | 40.8821
03/15/09 | 5:03 | 0 | 16.629 | 0 | 4 | 0 | 40.537 | 41.195 | 38.892 | 40.021 | 19.767 | 24.717 | 5.513 | 1 | 0 | 61.651 | 58.176 | 51.365 | 19.395 | 0 | 0 | 54.623 | 34.474 | [5 empty] | 0 | 0.516 | 13 | 4.991 | 4.669 | 2.8719 | 2.6087 | 2.0603 | 41.2803
03/15/09 | 5:04 | 0 | 16.604 | 0 | 4 | 0 | 40.186 | 41.03 | 37.294 | 38.564 | 18.359 | 24.766 | 5.513 | 0 | 0 | 61.651 | 58.155 | 51.365 | 19.395 | 0 | 0 | 54.6 | 34.474 | [5 empty] | 0 | 1.622 | 14 | 4.991 | 4.669 | 2.8719 | 2.6087 | 2.0603 | 41.2803
03/15/09 | 5:05 | 0 | 16.629 | 1 | 4 | 0 | 38.729 | 40.444 | 36.564 | 37.105 | 17.024 | 24.766 | 5.513 | 0 | 0 | 61.649 | 58.153 | 51.388 | 19.395 | 0 | 0 | 54.551 | 34.519 | [5 empty] | 0 | 1.624 | 15 | 4.991 | 4.669 | 2.8719 | 2.6087 | 2.0603 | 41.2803
03/15/09 | 5:06 | 0 | 16.639 | 0 | 4 | 0 | 37.349 | 38.76 | 36.009 | 36.316 | 16.023 | 24.727 | 5.549 | 0 | 0 | 61.635 | 58.094 | 51.374 | 19.38 | 0 | 0 | 54.469 | 34.505 | [5 empty] | 0 | 1.033 | 16 | 4.9805 | 4.659 | 2.8715 | 2.6087 | 2.0503 | 41.1671
03/15/09 | 5:07 | 0 | 16.614 | 0 | 4 | 0 | 36.526 | 37.538 | 35.565 | 35.775 | 15.209 | 24.703 | 5.423 | 0 | 0 | 61.615 | 58.094 | 51.304 | 19.357 | 0 | 0 | 54.469 | 34.529 | [5 empty] | 0 | 0.751 | 17 | 5.0172 | 4.6939 | 2.873 | 2.6087 | 2.0852 | 41.5612
03/15/09 | 5:08 | 0 | 16.639 | 0 | 4 | 0 | 35.94 | 36.784 | 35.163 | 35.399 | 14.419 | 24.653 | 5.371 | 0 | 0 | 61.546 | 58.071 | 51.281 | 19.38 | 0 | 0 | 54.446 | 34.505 | [5 empty] | 0 | 0.541 | 18 | 5.0324 | 4.7083 | 2.8736 | 2.6087 | 2.0996 | 41.7222
03/15/09 | 5:09 | 1 | 16.607 | 0 | 4 | 0 | 40.492 | 36.213 | 34.663 | 35.038 | 32.306 | 24.526 | 5.312 | 0 | 0 | 61.494 | 58.041 | 51.227 | 19.324 | 0 | 0 | 54.392 | 34.452 | [5 empty] | 16.607 | 5.454 | 19 | 5.0495 | 4.7246 | 2.8743 | 2.6087 | 2.1159 | 41.9036
03/15/09 | 5:10 | 0 | 16.664 | 0 | 4 | 0 | 49.332 | 44.494 | 34.318 | 34.601 | 34.129 | 24.462 | 5.448 | 1 | 0 | 61.546 | 58.028 | 51.19 | 19.38 | 0 | 0 | 54.378 | 34.483 | [5 empty] | 0 | 14.731 | 20 | 5.0099 | 4.687 | 2.8727 | 2.6087 | 2.0783 | 41.4835
03/15/09 | 5:11 | 0 | 16.639 | 0 | 4 | 0 | 50.938 | 50.249 | 33.988 | 34.247 | 34.646 | 24.438 | 5.423 | 1 | 0 | 61.48 | 58.048 | 51.099 | 19.38 | 0 | 0 | 54.331 | 34.459 | [5 empty] | 0 | 16.691 | 21 | 5.0172 | 4.6939 | 2.873 | 2.6087 | 2.0852 | 41.5612
03/15/09 | 5:12 | 0 | 16.639 | 0 | 3 | 1 | 51.374 | 51.374 | 33.895 | 33.988 | 35.211 | 24.342 | 5.322 | 2 | 0 | 61.48 | 58.028 | 51.052 | 19.405 | 0 | 0 | 54.331 | 34.459 | [5 empty] | 0 | 17.386 | 22 | 5.0466 | 4.7219 | 2.8742 | 2.6087 | 2.1132 | 41.873
03/15/09 | 5:13 | 1 | 16.639 | 0 | 4 | 0 | 51.764 | 51.855 | 34.435 | 34.012 | 35.565 | 24.364 | 5.397 | 2 | 0 | 61.48 | 58.005 | 51.052 | 19.38 | 0 | 0 | 54.308 | 34.459 | [5 empty] | 16.639 | 17.752 | 0 | 5.0248 | 4.7011 | 2.8733 | 2.6087 | 2.0924 | 41.6418
03/15/09 | 5:14 | 0 | 16.639 | 0 | 4 | 0 | 51.717 | 52.221 | 35.328 | 34.742 | 36.033 | 24.293 | 5.322 | 1 | 0 | 61.457 | 58.005 | 50.984 | 19.405 | 0 | 0 | 54.308 | 34.505 | [5 empty] | 0 | 16.975 | 1 | 5.0466 | 4.7219 | 4.8809 | 4.6154 | 0.10649 | 2.11
03/15/09 | 5:15 | 0 | 16.582 | 1 | 4 | 0 | 51.71 | 52.053 | 35.978 | 35.555 | 36.402 | 24.237 | 5.289 | 2 | 0 | 61.451 | 57.952 | 50.998 | 19.347 | 0 | 0 | 54.233 | 34.498 | [5 empty] | 0 | 16.155 | 2 | 5.0562 | 4.731 | 4.8813 | 4.6154 | 0.11562 | 2.2867
03/15/09 | 5:16 | 1 | 16.632 | 0 | 3 | 0 | 51.687 | 52.144 | 36.894 | 36.332 | 37.483 | 24.261 | 5.211 | 2 | 0 | 61.428 | 57.952 | 50.998 | 19.347 | 0 | 0 | 54.233 | 34.498 | [5 empty] | 16.632 | 15.355 | 3 | 5.079 | 4.7526 | 4.8822 | 4.6154 | 0.13721 | 2.7016
03/15/09 | 5:17 | 0 | 16.664 | 0 | 4 | 0 | 51.993 | 52.221 | 37.703 | 37.256 | 37.89 | 24.293 | 5.271 | 1 | 0 | 61.48 | 57.982 | 51.029 | 19.357 | 0 | 0 | 54.264 | 34.529 | [5 empty] | 0 | 14.737 | 4 | 5.0615 | 4.736 | 4.8815 | 4.6154 | 0.1206 | 2.3828
03/15/09 | 5:18 | 0 | 16.632 | 0 | 4 | 0 | 52.466 | 52.513 | 38.423 | 38.023 | 38.375 | 24.286 | 5.16 | 2 | 0 | 61.451 | 57.952 | 50.975 | 19.324 | 0 | 0 | 54.21 | 34.474 | [5 empty] | 0 | 14.443 | 5 | 5.0938 | 4.7667 | 4.8828 | 4.6154 | 0.15133 | 2.9708
03/15/09 | 5:19 | 0 | 16.632 | 0 | 4 | 0 | 53.041 | 53.085 | 38.753 | 38.612 | 39.528 | 24.332 | 5.237 | 1 | 0 | 61.428 | 57.929 | 50.998 | 19.347 | 0 | 0 | 54.21 | 34.452 | [5 empty] | 0 | 14.429 | 6 | 5.0714 | 4.7454 | 4.8819 | 4.6154 | 0.13001 | 2.5637
03/15/09 | 5:20 | 1 | 16.632 | 0 | 3 | 0 | 53.568 | 53.659 | 39.057 | 38.964 | 40.069 | 24.357 | 5.211 | 2 | 0 | 61.451 | 57.952 | 51.045 | 19.372 | 0 | 0 | 54.21 | 34.404 | [5 empty] | 16.632 | 14.604 | 7 | 5.079 | 4.7526 | 4.8822 | 4.6154 | 0.13721 | 2.7016
03/15/09 | 5:21 | 0 | 16.632 | 0 | 4 | 0 | 53.911 | 54.14 | 39.174 | 39.153 | 40.703 | 24.43 | 5.186 | 1 | 0 | 61.471 | 57.952 | 51.068 | 19.347 | 0 | 0 | 54.21 | 34.404 | [5 empty] | 0 | 14.758 | 8 | 5.0862 | 4.7595 | 4.8825 | 4.6154 | 0.14413 | 2.8337
03/15/09 | 5:22 | 0 | 16.654 | 0 | 4 | 0 | 54.117 | 54.439 | 39.246 | 39.294 | 40.726 | 24.406 | 5.111 | 2 | 0 | 61.471 | 57.952 | 51.092 | 19.347 | 0 | 0 | 54.187 | 34.404 | [5 empty] | 0 | 14.823 | 9 | 5.1081 | 4.7803 | 4.8834 | 4.6154 | 0.16489 | 3.228
03/15/09 | 5:23 | 0 | 16.582 | 0 | 4 | 0 | 54.324 | 54.644 | 39.387 | 39.411 | 41.336 | 24.501 | 5.137 | 1 | 0 | 61.471 | 57.952 | 51.113 | 19.372 | 0 | 0 | 54.163 | 34.474 | [5 empty] | 0 | 14.913 | 10 | 5.1005 | 4.7731 | 4.8831 | 4.6154 | 0.15769 | 3.0917
03/15/09 | 5:24 | 1 | 16.654 | 0 | 3 | 0 | 54.6 | 54.896 | 39.645 | 39.552 | 42.114 | 24.526 | 5.211 | 2 | 0 | 61.494 | 57.952 | 51.136 | 19.347 | 0 | 0 | 54.117 | 34.474 | [5 empty] | 16.654 | 15.048 | 11 | 5.079 | 4.7526 | 4.8822 | 4.6154 | 0.13721 | 2.7016
03/15/09 | 5:25 | 0 | 16.624 | 1 | 4 | 1 | 54.847 | 55.167 | 39.782 | 39.686 | 42.296 | 24.521 | 5.028 | 1 | 0 | 61.469 | 57.904 | 51.134 | 19.342 | 0 | 0 | 54.091 | 34.471 | [5 empty] | 0 | 15.161 | 12 | 5.1322 | 4.8032 | 4.8844 | 4.6154 | 0.18786 | 3.6605
03/15/09 | 5:26 | 0 | 16.629 | 0 | 4 | 0 | 54.99 | 55.4 | 40.021 | 39.925 | 42.724 | 24.597 | 5.108 | 1 | 0 | 61.517 | 57.952 | 51.159 | 19.37 | 0 | 0 | 54.117 | 34.498 | [5 empty] | 0 | 15.065 | 0 | 5.109 | 4.7811 | 4.8834 | 4.6154 | 0.16572 | 3.2437
03/15/09 | 5:27 | 0 | 16.574 | 0 | 4 | 0 | 54.616 | 55.533 | 40.155 | 40.133 | 38.346 | 24.668 | 5.132 | 2 | 0 | 61.517 | 57.929 | 51.136 | 19.37 | 0 | 0 | 54.117 | 34.498 | [5 empty] | 0 | 14.483 | 1 | 5.102 | 4.7745 | 2.995 | 2.7273 | 2.0472 | 40.1255
03/15/09 | 5:28 | 0 | 16.629 | 0 | 3 | 0 | 44.897 | 53.155 | 40.279 | 40.325 | 29.462 | 24.788 | 5.183 | 0 | 0 | 61.517 | 57.929 | 51.183 | 19.37 | 0 | 0 | 54.072 | 34.474 | [5 empty] | 0 | 4.572 | 2 | 5.0871 | 4.7603 | 2.9944 | 2.7273 | 2.0331 | 39.9652
03/15/09 | 5:29 | 0 | 16.629 | 0 | 4 | 0 | 42.135 | 44.715 | 40.396 | 40.466 | 24.933 | 24.837 | 5.183 | 1 | 0 | 61.517 | 57.929 | 51.227 | 19.344 | 0 | 0 | 54.049 | 34.45 | [5 empty] | 0 | 1.669 | 3 | 5.0871 | 4.7603 | 2.9944 | 2.7273 | 2.0331 | 39.9652
03/15/09 | 5:30 | 0 | 16.599 | 0 | 4 | 0 | 41.353 | 42.506 | 40.368 | 40.533 | 22.687 | 24.928 | 5.101 | 0 | 0 | 61.489 | 57.902 | 51.199 | 19.314 | 0 | 0 | 54.044 | 34.421 | [5 empty] | 0 | 0.82 | 4 | 5.111 | 4.783 | 2.9954 | 2.7273 | 2.0558 | 40.2226
03/15/09 | 5:31 | 0 | 16.622 | 0 | 4 | 0 | 41.049 | 41.872 | 39.873 | 40.554 | 20.713 | 24.928 | 4.974 | 0 | 0 | 61.489 | 57.902 | 51.222 | 19.314 | 0 | 0 | 54.021 | 34.397 | [5 empty] | 0 | 0.495 | 5 | 5.148 | 4.8182 | 2.9969 | 2.7273 | 2.0909 | 40.6165
03/15/09 | 5:32 | 0 | 16.629 | 0 | 4 | 0 | 40.841 | 41.595 | 38.186 | 39.48 | 18.877 | 24.908 | 5.005 | 0 | 0 | 61.517 | 57.929 | 51.25 | 19.344 | 0 | 0 | 54.049 | 34.426 | [5 empty] | 0 | 1.361 | 6 | 5.1389 | 4.8096 | 2.9965 | 2.7273 | 2.0823 | 40.5208
03/15/09 | 5:33 | 0 | 16.652 | 0 | 4 | 0 | 39.55 | 41.147 | 37.036 | 37.741 | 17.419 | 24.908 | 5.031 | 0 | 0 | 61.494 | 57.907 | 51.204 | 19.344 | 0 | 0 | 54.049 | 34.45 | [5 empty] | 0 | 1.809 | 7 | 5.1314 | 4.8024 | 2.9962 | 2.7273 | 2.0751 | 40.4404
03/15/09 | 5:34 | 0 | 16.599 | 0 | 4 | 0 | 37.947 | 39.569 | 36.253 | 36.725 | 16.33 | 24.879 | 5.178 | 0 | 0 | 61.444 | 57.879 | 51.155 | 19.314 | 0 | 0 | 53.974 | 34.445 | [5 empty] | 0 | 1.222 | 8 | 5.0886 | 4.7617 | 2.9945 | 2.7273 | 2.0345 | 39.9809
03/15/09 | 5:35 | 0 | 16.604 | 0 | 4 | 0 | 36.964 | 38.162 | 35.789 | 36.165 | 15.05 | 24.837 | 5.284 | 0 | 0 | 61.451 | 57.861 | 51.113 | 19.344 | 0 | 0 | 54.026 | 34.474 | [5 empty] | 0 | 0.799 | 9 | 5.0577 | 4.7324 | 2.9932 | 2.7273 | 2.0051 | 39.6448
03/15/09 | 5:36 | 0 | 16.574 | 0 | 4 | 0 | 36.277 | 37.148 | 35.409 | 35.667 | 13.786 | 24.808 | 5.101 | 0 | 0 | 61.4 | 57.834 | 51.085 | 19.314 | 0 | 0 | 53.974 | 34.445 | [5 empty] | 0 | 0.61 | 10 | 5.111 | 4.783 | 2.9954 | 2.7273 | 2.0558 | 40.2226
03/15/09 | 5:37 | 1 | 16.599 | 1 | 4 | 0 | 36.208 | 36.56 | 34.938 | 35.337 | 30.47 | 24.759 | 5.126 | 0 | 0 | 61.355 | 57.813 | 50.994 | 19.314 | 0 | 0 | 53.951 | 34.373 | [5 empty] | 16.599 | 0.871 | 11 | 5.1037 | 4.7761 | 2.9951 | 2.7273 | 2.0489 | 40.1443
03/15/09 | 5:38 | 0 | 16.629 | 0 | 4 | 0 | 48.291 | 40.679 | 34.474 | 34.849 | 34.026 | 24.693 | 5.157 | 1 | 0 | 61.359 | 57.84 | 50.975 | 19.344 | 0 | 0 | 53.979 | 34.402 | [5 empty] | 0 | 13.442 | 12 | 5.0947 | 4.7675 | 2.9947 | 2.7273 | 2.0403 | 40.047
03/15/09 | 5:39 | 0 | 16.629 | 0 | 4 | 0 | 50.655 | 49.577 | 34.074 | 34.378 | 34.684 | 24.573 | 5.108 | 1 | 0 | 61.316 | 57.818 | 50.884 | 19.344 | 0 | 0 | 53.979 | 34.378 | [5 empty] | 0 | 16.277 | 13 | 5.109 | 4.7811 | 2.9953 | 2.7273 | 2.0538 | 40.2007
03/15/09 | 5:40 | 0 | 16.629 | 0 | 4 | 0 | 51.204 | 51.159 | 34.003 | 34.12 | 35.038 | 24.619 | 5.183 | 2 | 0 | 61.336 | 57.818 | 50.837 | 19.344 | 0 | 0 | 53.956 | 34.402 | [5 empty] | 0 | 17.084 | 14 | 5.0871 | 4.7603 | 2.9944 | 2.7273 | 2.0331 | 39.9652
03/15/09 | 5:41 | 1 | 16.629 | 0 | 4 | 0 | 51.594 | 51.594 | 34.285 | 34.026 | 35.6 | 24.597 | 5.235 | 2 | 0 | 61.293 | 57.818 | 50.837 | 19.37 | 0 | 0 | 53.979 | 34.402 | [5 empty] | 16.629 | 17.568 | 15 | 5.072 | 4.746 | 2.9938 | 2.7273 | 2.0187 | 39.8007
03/15/09 | 5:42 | 0 | 16.574 | 0 | 4 | 0 | 51.659 | 52.049 | 35.103 | 34.562 | 36.16 | 24.519 | 5.077 | 1 | 0 | 61.243 | 57.767 | 50.763 | 19.314 | 0 | 0 | 53.928 | 34.373 | [5 empty] | 0 | 17.097 | 16 | 5.118 | 4.7897 | 2.9957 | 2.7273 | 2.0624 | 40.2974
03/15/09 | 5:43 | 0 | 16.574 | 0 | 3 | 0 | 51.727 | 52.049 | 35.83 | 35.478 | 36.512 | 24.47 | 5.229 | 2 | 0 | 61.289 | 57.745 | 50.786 | 19.314 | 0 | 0 | 53.907 | 34.349 | [5 empty] | 0 | 16.249 | 17 | 5.0737 | 4.7476 | 2.9939 | 2.7273 | 2.0203 | 39.8197
03/15/09 | 5:44 | 1 | 16.599 | 0 | 4 | 0 | 51.727 | 52.207 | 36.677 | 36.229 | 37.547 | 24.47 | 5.304 | 2 | 0 | 61.289 | 57.745 | 50.786 | 19.314 | 0 | 0 | 53.907 | 34.328 | [5 empty] | 16.599 | 15.498 | 18 | 5.0519 | 4.7269 | 2.993 | 2.7273 | 1.9996 | 39.5809
03/15/09 | 5:45 | 0 | 16.599 | 0 | 4 | 0 | 51.888 | 52.163 | 37.547 | 37.193 | 38.086 | 24.47 | 5.304 | 1 | 0 | 61.263 | 57.72 | 50.786 | 19.339 | 0 | 0 | 53.904 | 34.349 | [5 empty] | 0 | 14.695 | 19 | 5.0519 | 4.7269 | 2.993 | 2.7273 | 1.9996 | 39.5809
03/15/09 | 5:46 | 0 | 16.587 | 1 | 4 | 0 | 52.31 | 52.424 | 38.169 | 37.957 | 38.873 | 24.482 | 5.343 | 2 | 0 | 61.252 | 57.731 | 50.774 | 19.302 | 0 | 0 | 53.893 | 34.385 | [5 empty] | 0 | 14.353 | 20 | 5.0405 | 4.7161 | 2.9925 | 2.7273 | 1.9888 | 39.456
03/15/09 | 5:47 | 0 | 16.587 | 0 | 4 | 1 | 52.861 | 52.905 | 38.521 | 38.473 | 39.696 | 24.553 | 5.343 | 1 | 0 | 61.252 | 57.731 | 50.774 | 19.352 | 0 | 0 | 53.893 | 34.409 | [5 empty] | 0 | 14.388 | 21 | 5.0405 | 4.7161 | 2.9925 | 2.7273 | 1.9888 | 39.456
03/15/09 | 5:48 | 1 | 16.561 | 0 | 3 | 0 | 53.365 | 53.479 | 38.686 | 38.827 | 39.602 | 24.676 | 5.343 | 2 | 0 | 61.275 | 57.731 | 50.795 | 19.352 | 0 | 0 | 53.869 | 34.361 | [5 empty] | 16.561 | 14.538 | 0 | 5.0405 | 4.7161 | 2.9925 | 2.7273 | 1.9888 | 39.456
03/15/09 | 5:49 | 0 | 16.561 | 0 | 4 | 0 | 53.594 | 53.937 | 38.92 | 39.038 | 40.518 | 24.698 | 5.343 | 1 | 0 | 61.275 | 57.754 | 50.795 | 19.327 | 0 | 0 | 53.869 | 34.337 | [5 empty] | 0 | 14.556 | 1 | 5.0405 | 4.7161 | 2.9925 | 2.7273 | 1.9888 | 39.456
03/15/09 | 5:50 | 0 | 16.561 | 0 | 4 | 0 | 53.823 | 54.168 | 39.038 | 39.179 | 41.011 | 24.698 | 5.265 | 2 | 0 | 61.252 | 57.731 | 50.819 | 19.352 | 0 | 0 | 53.846 | 34.337 | [5 empty] | 0 | 14.644 | 2 | 5.0632 | 4.7376 | 2.9934 | 2.7273 | 2.0104 | 39.7054
03/15/09 | 5:51 | 0 | 16.561 | 0 | 4 | 0 | 54.054 | 54.373 | 39.131 | 39.251 | 41.671 | 24.698 | 5.265 | 1 | 0 | 61.295 | 57.708 | 50.842 | 19.327 | 0 | 0 | 53.801 | 34.361 | [5 empty] | 0 | 14.803 | 3 | 5.0632 | 4.7376 | 2.9934 | 2.7273 | 2.0104 | 39.7054
03/15/09 | 5:52 | 1 | 16.587 | 0 | 4 | 0 | 54.212 | 54.581 | 39.131 | 39.368 | 41.975 | 24.747 | 5.291 | 2 | 0 | 61.295 | 57.708 | 50.865 | 19.327 | 0 | 0 | 53.778 | 34.409 | [5 empty] | 16.587 | 14.844 | 4 | 5.0557 | 4.7305 | 2.9931 | 2.7273 | 2.0032 | 39.6225
03/15/09 | 5:53 | 0 | 16.554 | 0 | 3 | 0 | 54.32 | 54.733 | 39.313 | 39.454 | 42.343 | 24.715 | 5.358 | 1 | 0 | 61.266 | 57.678 | 50.858 | 19.294 | 0 | 0 | 53.771 | 34.378 | [5 empty] | 0 | 14.866 | 5 | 5.0362 | 4.7119 | 2.9923 | 2.7273 | 1.9846 | 39.4077
03/15/09 | 5:54 | 0 | 16.554 | 0 | 4 | 0 | 54.527 | 54.824 | 39.43 | 39.595 | 42.626 | 24.739 | 5.41 | 1 | 0 | 61.289 | 57.678 | 50.882 | 19.294 | 0 | 0 | 53.771 | 34.33 | [5 empty] | 0 | 14.932 | 6 | 5.021 | 4.6975 | 2.9917 | 2.7273 | 1.9702 | 39.2399
03/15/09 | 5:55 | 0 | 16.554 | 0 | 4 | 0 | 54.688 | 55.078 | 39.571 | 39.782 | 43.025 | 24.666 | 5.209 | 2 | 0 | 61.245 | 57.658 | 50.835 | 19.196 | 0 | 0 | 53.748 | 34.258 | [5 empty] | 0 | 14.906 | 7 | 5.0795 | 4.7531 | 2.9941 | 2.7273 | 2.0259 | 39.8831
03/15/09 | 5:56 | 1 | 16.561 | 1 | 4 | 0 | 54.901 | 55.291 | 39.65 | 40.002 | 43.738 | 24.916 | 5.343 | 1 | 0 | 61.295 | 57.708 | 50.912 | 19.327 | 0 | 0 | 53.778 | 34.29 | [5 empty] | 16.561 | 14.899 | 8 | 5.0405 | 4.7161 | 2.9925 | 2.7273 | 1.9888 | 39.456
03/15/09 | 5:57 | 0 | 16.561 | 0 | 3 | 0 | 50.406 | 55.498 | 39.861 | 40.119 | 34.713 | 24.916 | 5.265 | 1 | 0 | 61.295 | 57.708 | 50.912 | 19.352 | 0 | 0 | 53.778 | 34.268 | [5 empty] | 0 | 10.287 | 9 | 5.0632 | 4.7376 | 2.9934 | 2.7273 | 2.0104 | 39.7054
03/15/09 | 5:58 | 0 | 16.561 | 0 | 4 | 0 | 43.432 | 49.077 | 40.05 | 40.26 | 28.962 | 24.94 | 5.242 | 1 | 0 | 61.295 | 57.708 | 50.933 | 19.327 | 0 | 0 | 53.755 | 34.29 | [5 empty] | 0 | 3.172 | 10 | 5.0699 | 4.744 | 2.9937 | 2.7273 | 2.0167 | 39.7785
03/15/09 | 5:59 | 0 | 16.529 | 0 | 4 | 0 | 41.616 | 43.472 | 40.112 | 40.346 | 24.499 | 24.955 | 5.132 | 0 | 0 | 61.311 | 57.678 | 50.949 | 19.319 | 0 | 0 | 53.701 | 34.237 | [5 empty] | 0 | 1.27 | 11 | 5.102 | 4.7745 | 2.995 | 2.7273 | 2.0472 | 40.1255
03/15/09 | 6:00 | 0 | 16.529 | 0 | 4 | 0 | 41.1 | 42.061 | 40.018 | 40.394 | 22.162 | 24.98 | 5.106 | 0 | 0 | 61.311 | 57.658 | 50.949 | 19.294 | 0 | 0 | 53.701 | 34.237 | [5 empty] | 0 | 0.706 | 12 | 5.1095 | 4.7817 | 2.9953 | 2.7273 | 2.0544 | 40.2069
03/15/09 | 6:01 | 0 | 16.554 | 0 | 4 | 0 | 40.887 | 41.592 | 38.937 | 40.253 | 20.62 | 25.029 | 5.157 | 0 | 0 | 61.289 | 57.658 | 50.926 | 19.294 | 0 | 0 | 53.678 | 34.258 | [5 empty] | 0 | 0.634 | 13 | 5.0947 | 4.7675 | 2.9947 | 2.7273 | 2.0403 | 40.047
03/15/09 | 6:02 | 0 | 16.554 | 0 | 4 | 0 | 40.394 | 41.334 | 37.339 | 38.655 | 19.246 | 24.98 | 5.183 | 0 | 0 | 61.266 | 57.658 | 50.926 | 19.294 | 0 | 0 | 53.701 | 34.282 | [5 empty] | 0 | 1.739 | 14 | 5.0871 | 4.7603 | 2.9944 | 2.7273 | 2.0331 | 39.9652
03/15/09 | 6:03 | 0 | 16.554 | 0 | 4 | 0 | 38.748 | 40.511 | 36.469 | 37.174 | 17.27 | 24.955 | 5.209 | 0 | 0 | 61.222 | 57.589 | 50.835 | 19.294 | 0 | 0 | 53.701 | 34.282 | [5 empty] | 0 | 1.574 | 15 | 5.0795 | 4.7531 | 2.9941 | 2.7273 | 2.0259 | 39.8831
03/15/09 | 6:04 | 0 | 16.529 | 0 | 4 | 0 | 37.385 | 38.772 | 35.88 | 36.375 | 16.408 | 24.81 | 5.258 | 0 | 0 | 61.245 | 57.635 | 50.882 | 19.294 | 0 | 0 | 53.678 | 34.258 | [5 empty] | 0 | 1.01 | 16 | 5.0653 | 4.7396 | 2.9935 | 2.7273 | 2.0123 | 39.7276
03/15/09 | 6:05 | 0 | 16.529 | 0 | 4 | 0 | 36.538 | 37.574 | 35.364 | 35.835 | 15.395 | 24.788 | 5.258 | 0 | 0 | 61.202 | 57.615 | 50.837 | 19.294 | 0 | 0 | 53.68 | 34.285 | [5 empty] | 0 | 0.703 | 17 | 5.0653 | 4.7396 | 2.9935 | 2.7273 | 2.0123 | 39.7276
03/15/09 | 6:06 | 0 | 16.559 | 0 | 4 | 0 | 35.981 | 36.851 | 35.017 | 35.44 | 14.115 | 24.793 | 5.263 | 0 | 0 | 61.184 | 57.619 | 50.819 | 19.299 | 0 | 0 | 53.708 | 34.314 | [5 empty] | 0 | 0.541 | 18 | 5.0638 | 4.7382 | 2.9935 | 2.7273 | 2.0109 | 39.7117
03/15/09 | 6:07 | 0 | 16.559 | 0 | 4 | 0 | 41.975 | 36.239 | 34.596 | 35.041 | 33.019 | 24.698 | 5.415 | 0 | 0 | 61.184 | 57.596 | 50.772 | 19.292 | 0 | 0 | 53.701 | 34.258 | [5 empty] | 0 | 6.934 | 19 | 5.0196 | 4.6961 | 2.9917 | 2.7273 | 1.9689 | 39.2237
03/15/09 | 6:08 | 0 | 16.559 | 1 | 4 | 0 | 49.421 | 45.406 | 34.148 | 34.572 | 34.572 | 24.6 | 5.363 | 1 | 0 | 61.161 | 57.573 | 50.681 | 19.324 | 0 | 0 | 53.708 | 34.266 | [5 empty] | 0 | 14.849 | 20 | 5.0347 | 4.7105 | 2.9923 | 2.7273 | 1.9832 | 39.3916
03/15/09 | 6:09 | 1 | 16.526 | 0 | 4 | 1 | 50.856 | 50.307 | 33.835 | 34.117 | 34.799 | 24.497 | 5.281 | 2 | 0 | 61.111 | 57.567 | 50.583 | 19.292 | 0 | 0 | 53.678 | 34.211 | [5 empty] | 16.526 | 16.739 | 21 | 5.0586 | 4.7332 | 2.9933 | 2.7273 | 2.0059 | 39.6544
03/15/09 | 6:10 | 0 | 16.526 | 0 | 4 | 0 | 51.362 | 51.269 | 33.742 | 33.904 | 35.409 | 24.497 | 5.281 | 2 | 0 | 61.088 | 57.544 | 50.536 | 19.292 | 0 | 0 | 53.678 | 34.282 | [5 empty] | 0 | 17.458 | 0 | 5.0586 | 4.7332 | 2.9933 | 2.7273 | 2.0059 | 39.6544
03/15/09 | 6:11 | 0 | 16.559 | 0 | 4 | 0 | 51.783 | 51.85 | 34.407 | 33.959 | 36.029 | 24.43 | 5.263 | 2 | 0 | 61.095 | 57.53 | 50.59 | 19.324 | 0 | 0 | 53.708 | 34.335 | [5 empty] | 0 | 17.824 | 1 | 5.0638 | 4.7382 | 4.8816 | 4.6154 | 0.12282 | 2.4254
03/15/09 | 6:12 | 1 | 16.526 | 0 | 4 | 0 | 51.706 | 52.21 | 35.292 | 34.823 | 36.655 | 24.376 | 5.229 | 2 | 0 | 61.065 | 57.523 | 50.513 | 19.266 | 0 | 0 | 53.678 | 34.328 | [5 empty] | 16.526 | 16.883 | 2 | 5.0737 | 4.7476 | 4.882 | 4.6154 | 0.13223 | 2.6061
03/15/09 | 6:13 | 0 | 16.526 | 0 | 4 | 0 | 51.867 | 52.186 | 36.045 | 35.739 | 37.22 | 24.398 | 5.229 | 1 | 0 | 61.065 | 57.523 | 50.466 | 19.292 | 0 | 0 | 53.678 | 34.328 | [5 empty] | 0 | 16.128 | 3 | 5.0737 | 4.7476 | 4.882 | 4.6154 | 0.13223 | 2.6061
03/15/09 | 6:14 | 0 | 16.551 | 0 | 4 | 0 | 51.843 | 52.28 | 36.985 | 36.586 | 37.547 | 24.423 | 5.129 | 2 | 0 | 61.065 | 57.5 | 50.49 | 19.317 | 0 | 0 | 53.61 | 34.328 | [5 empty] | 0 | 15.257 | 4 | 5.1028 | 4.7753 | 4.8832 | 4.6154 | 0.15991 | 3.1337
03/15/09 | 6:15 | 0 | 16.526 | 0 | 4 | 0 | 52.072 | 52.301 | 37.689 | 37.454 | 38.983 | 24.398 | 5.229 | 1 | 0 | 61.065 | 57.5 | 50.52 | 19.349 | 0 | 0 | 53.64 | 34.335 | [5 empty] | 0 | 14.618 | 5 | 5.0737 | 4.7476 | 4.882 | 4.6154 | 0.13223 | 2.6061
03/15/09 | 6:16 | 1 | 16.551 | 0 | 3 | 0 | 52.508 | 52.623 | 38.325 | 38.205 | 39.523 | 24.423 | 5.281 | 2 | 0 | 61.088 | 57.478 | 50.56 | 19.292 | 0 | 0 | 53.587 | 34.304 | [5 empty] | 16.551 | 14.303 | 6 | 5.0586 | 4.7332 | 4.8814 | 4.6154 | 0.11783 | 2.3294
03/15/09 | 6:17 | 0 | 16.559 | 1 | 4 | 0 | 53.066 | 53.157 | 38.708 | 38.825 | 40.329 | 24.479 | 5.289 | 1 | 0 | 61.095 | 57.53 | 50.59 | 19.349 | 0 | 0 | 53.64 | 34.314 | [5 empty] | 0 | 14.241 | 7 | 5.0562 | 4.731 | 4.8813 | 4.6154 | 0.11562 | 2.2867
03/15/09 | 6:18 | 0 | 16.551 | 0 | 4 | 0 | 53.493 | 53.654 | 39.007 | 39.052 | 40.863 | 24.472 | 5.33 | 2 | 0 | 61.088 | 57.5 | 50.604 | 19.292 | 0 | 0 | 53.563 | 34.304 | [5 empty] | 0 | 14.441 | 8 | 5.0443 | 4.7197 | 4.8808 | 4.6154 | 0.10427 | 2.0671
03/15/09 | 6:19 | 1 | 16.551 | 0 | 4 | 0 | 53.792 | 54.044 | 39.052 | 39.31 | 41.308 | 24.543 | 5.33 | 1 | 0 | 61.088 | 57.478 | 50.536 | 19.266 | 0 | 0 | 53.563 | 34.282 | [5 empty] | 16.551 | 14.482 | 9 | 5.0443 | 4.7197 | 4.8808 | 4.6154 | 0.10427 | 2.0671
03/15/09 | 6:20 | 0 | 16.551 | 0 | 4 | 0 | 54.068 | 54.366 | 39.124 | 39.406 | 42.202 | 24.568 | 5.229 | 2 | 0 | 61.088 | 57.478 | 50.604 | 19.266 | 0 | 0 | 53.54 | 34.304 | [5 empty] | 0 | 14.662 | 10 | 5.0737 | 4.7476 | 4.882 | 4.6154 | 0.13223 | 2.6061
03/15/09 | 6:21 | 0 | 16.551 | 0 | 3 | 0 | 54.229 | 54.572 | 39.193 | 39.547 | 42.437 | 24.521 | 5.18 | 1 | 0 | 61.131 | 57.5 | 50.651 | 19.317 | 0 | 0 | 53.517 | 34.282 | [5 empty] | 0 | 14.682 | 11 | 5.088 | 4.7612 | 4.8826 | 4.6154 | 0.14579 | 2.8654
03/15/09 | 6:22 | 0 | 16.551 | 0 | 4 | 1 | 54.504 | 54.824 | 39.428 | 39.617 | 42.719 | 24.617 | 5.129 | 1 | 0 | 61.131 | 57.5 | 50.651 | 19.292 | 0 | 0 | 53.517 | 34.258 | [5 empty] | 0 | 14.887 | 12 | 5.1028 | 4.7753 | 4.8832 | 4.6154 | 0.15991 | 3.1337
03/15/09 | 6:23 | 1 | 16.519 | 0 | 4 | 0 | 54.541 | 55.025 | 39.562 | 39.751 | 43.111 | 24.634 | 5.018 | 2 | 0 | 61.081 | 57.478 | 50.627 | 19.317 | 0 | 0 | 53.517 | 34.282 | [5 empty] | 16.519 | 14.79 | 0 | 5.1352 | 4.806 | 4.8845 | 4.6154 | 0.19063 | 3.7123
03/15/09 | 6:24 | 0 | 16.574 | 0 | 4 | 0 | 54.663 | 55.123 | 39.806 | 39.968 | 43.494 | 24.641 | 5.052 | 1 | 0 | 61.131 | 57.478 | 50.674 | 19.317 | 0 | 0 | 53.493 | 34.235 | [5 empty] | 0 | 14.695 | 1 | 5.1253 | 4.7966 | 2.996 | 2.7273 | 2.0693 | 40.3752
03/15/09 | 6:25 | 0 | 16.574 | 0 | 4 | 0 | 54.917 | 55.237 | 39.923 | 40.088 | 43.449 | 24.737 | 5.028 | 2 | 0 | 61.106 | 57.473 | 50.669 | 19.317 | 0 | 0 | 53.514 | 34.187 | [5 empty] | 0 | 14.829 | 2 | 5.1322 | 4.8032 | 2.9962 | 2.7273 | 2.076 | 40.4497
03/15/09 | 6:26 | 0 | 16.531 | 0 | 3 | 0 | 55.034 | 55.468 | 39.997 | 40.207 | 43.874 | 24.695 | 5.085 | 1 | 0 | 61.067 | 57.434 | 50.63 | 19.274 | 0 | 0 | 53.475 | 34.122 | [5 empty] | 0 | 14.827 | 3 | 5.1156 | 4.7875 | 2.9956 | 2.7273 | 2.0602 | 40.2725
03/15/09 | 6:27 | 1 | 16.501 | 1 | 4 | 0 | 55.12 | 55.578 | 40.133 | 40.296 | 40.461 | 24.666 | 5.054 | 1 | 0 | 61.083 | 57.364 | 50.602 | 19.194 | 0 | 0 | 53.377 | 34.07 | [5 empty] | 16.501 | 14.824 | 4 | 5.1247 | 4.7961 | 2.9959 | 2.7273 | 2.0688 | 40.369
03/15/09 | 6:28 | 0 | 16.501 | 0 | 4 | 0 | 45.625 | 54.226 | 40.296 | 40.437 | 32.132 | 24.81 | 4.98 | 1 | 0 | 61.083 | 57.407 | 50.672 | 19.244 | 0 | 0 | 53.423 | 34.187 | [5 empty] | 0 | 5.188 | 5 | 5.1462 | 4.8165 | 2.9968 | 2.7273 | 2.0893 | 40.598
03/15/09 | 6:29 | 0 | 16.531 | 0 | 4 | 0 | 42.511 | 45.287 | 40.466 | 40.607 | 27.682 | 24.862 | 5.111 | 0 | 0 | 61.09 | 57.411 | 50.723 | 19.274 | 0 | 0 | 53.475 | 34.215 | [5 empty] | 0 | 1.904 | 6 | 5.1081 | 4.7803 | 2.9953 | 2.7273 | 2.053 | 40.1913
03/15/09 | 6:30 | 0 | 16.556 | 0 | 3 | 0 | 41.595 | 42.793 | 40.561 | 40.655 | 25.105 | 24.862 | 5.111 | 0 | 0 | 61.111 | 57.411 | 50.746 | 19.249 | 0 | 0 | 53.451 | 34.215 | [5 empty] | 0 | 0.94 | 7 | 5.1081 | 4.7803 | 2.9953 | 2.7273 | 2.053 | 40.1913
03/15/09 | 6:31 | 0 | 16.509 | 0 | 4 | 0 | 41.243 | 42.066 | 40.045 | 40.679 | 22.864 | 24.862 | 4.985 | 0 | 0 | 61.09 | 57.384 | 50.672 | 19.219 | 0 | 0 | 53.4 | 34.139 | [5 empty] | 0 | 0.564 | 8 | 5.1448 | 4.8152 | 2.9967 | 2.7273 | 2.0879 | 40.5826
03/15/09 | 6:32 | 0 | 16.526 | 0 | 4 | 0 | 40.932 | 41.731 | 38.253 | 39.686 | 21.316 | 24.832 | 5.005 | 1 | 0 | 61.04 | 57.384 | 50.695 | 19.269 | 0 | 0 | 53.377 | 34.163 | [5 empty] | 0 | 1.246 | 9 | 5.1389 | 4.8096 | 2.9965 | 2.7273 | 2.0823 | 40.5208
03/15/09 | 6:33 | 0 | 16.531 | 0 | 4 | 0 | 39.739 | 41.265 | 37.153 | 37.906 | 19.596 | 24.84 | 4.933 | 0 | 0 | 61.067 | 57.391 | 50.7 | 19.299 | 0 | 0 | 53.405 | 34.215 | [5 empty] | 0 | 1.833 | 10 | 5.1599 | 4.8295 | 2.9974 | 2.7273 | 2.1023 | 40.7424
03/15/09 | 6:34 | 0 | 16.531 | 0 | 4 | 0 | 38.141 | 39.762 | 36.426 | 36.894 | 18.087 | 24.84 | 4.985 | 0 | 0 | 61.044 | 57.391 | 50.63 | 19.274 | 0 | 0 | 53.405 | 34.263 | [5 empty] | 0 | 1.247 | 11 | 5.1448 | 4.8152 | 2.9967 | 2.7273 | 2.0879 | 40.5826
03/15/09 | 6:35 | 0 | 16.501 | 0 | 5 | 0 | 37.1 | 38.229 | 35.856 | 36.232 | 16.7 | 24.832 | 5.106 | 0 | 0 | 60.994 | 57.341 | 50.602 | 19.244 | 0 | 0 | 53.332 | 34.163 | [5 empty] | 0 | 0.868 | 12 | 5.1095 | 4.7817 | 2.9953 | 2.7273 | 2.0544 | 40.2069
03/15/09 | 6:36 | 0 | 16.531 | 0 | 4 | 0 | 36.426 | 37.342 | 35.555 | 35.813 | 15.966 | 24.815 | 5.137 | 0 | 0 | 60.976 | 57.368 | 50.562 | 19.274 | 0 | 0 | 53.405 | 34.215 | [5 empty] | 0 | 0.613 | 13 | 5.1005 | 4.7731 | 2.995 | 2.7273 | 2.0458 | 40.1099
03/15/09 | 6:37 | 0 | 16.509 | 0 | 4 | 0 | 35.954 | 36.66 | 35.014 | 35.462 | 27.056 | 24.742 | 5.137 | 0 | 0 | 60.955 | 57.322 | 50.539 | 19.249 | 0 | 0 | 53.381 | 34.192 | [5 empty] | 0 | 0.492 | 14 | 5.1005 | 4.7731 | 2.995 | 2.7273 | 2.0458 | 40.1099
03/15/09 | 6:38 | 0 | 16.509 | 0 | 4 | 0 | 47.397 | 38.399 | 34.567 | 34.945 | 33.393 | 24.622 | 5.111 | 0 | 0 | 60.933 | 57.3 | 50.492 | 19.249 | 0 | 0 | 53.381 | 34.192 | [5 empty] | 0 | 12.452 | 15 | 5.1081 | 4.7803 | 2.9953 | 2.7273 | 2.053 | 40.1913
03/15/09 | 6:39 | 0 | 16.531 | 1 | 4 | 0 | 50.401 | 48.956 | 34.215 | 34.426 | 34.615 | 24.575 | 5.162 | 1 | 0 | 60.91 | 57.3 | 50.424 | 19.274 | 0 | 0 | 53.405 | 34.168 | [5 empty] | 0 | 15.975 | 16 | 5.0932 | 4.7662 | 2.9947 | 2.7273 | 2.0389 | 40.0313
03/15/09 | 6:40 | 1 | 16.531 | 0 | 4 | 0 | 51.295 | 51.019 | 33.957 | 34.192 | 35.366 | 24.477 | 5.314 | 2 | 0 | 60.887 | 57.277 | 50.357 | 19.249 | 0 | 0 | 53.381 | 34.146 | [5 empty] | 16.531 | 17.103 | 17 | 5.049 | 4.7241 | 2.9929 | 2.7273 | 1.9968 | 39.549
03/15/09 | 6:41 | 0 | 16.501 | 0 | 4 | 0 | 51.474 | 51.75 | 34.163 | 33.952 | 35.809 | 24.352 | 5.206 | 2 | 0 | 60.816 | 57.229 | 50.282 | 19.219 | 0 | 0 | 53.353 | 34.093 | [5 empty] | 0 | 17.522 | 18 | 5.0804 | 4.754 | 2.9941 | 2.7273 | 2.0267 | 39.8926
03/15/09 | 6:42 | 0 | 16.531 | 0 | 4 | 0 | 51.664 | 51.983 | 35.014 | 34.546 | 36.002 | 24.406 | 5.188 | 2 | 0 | 60.864 | 57.256 | 50.286 | 19.274 | 0 | 0 | 53.337 | 34.122 | [5 empty] | 0 | 17.118 | 19 | 5.0857 | 4.759 | 2.9944 | 2.7273 | 2.0317 | 39.9494
03/15/09 | 6:43 | 0 | 16.531 | 0 | 4 | 0 | 51.778 | 52.03 | 35.837 | 35.462 | 36.942 | 24.381 | 5.188 | 2 | 0 | 60.821 | 57.233 | 50.24 | 19.249 | 0 | 0 | 53.337 | 34.074 | [5 empty] | 0 | 16.316 | 20 | 5.0857 | 4.759 | 2.9944 | 2.7273 | 2.0317 | 39.9494
03/15/09 | 6:44 | 1 | 16.501 | 0 | 4 | 1 | 51.75 | 52.184 | 36.56 | 36.208 | 37.571 | 24.327 | 5.232 | 1 | 0 | 60.816 | 57.206 | 50.235 | 19.244 | 0 | 0 | 53.286 | 34.117 | [5 empty] | 16.501 | 15.542 | 21 | 5.0728 | 4.7468 | 2.9938 | 2.7273 | 2.0195 | 39.8102
03/15/09 | 6:45 | 0 | 16.509 | 0 | 3 | 0 | 51.869 | 52.373 | 37.366 | 37.083 | 38.093 | 24.357 | 5.276 | 2 | 0 | 60.855 | 57.268 | 50.254 | 19.312 | 0 | 0 | 53.349 | 34.158 | [5 empty] | 0 | 14.786 | 0 | 5.06 | 4.7346 | 2.9933 | 2.7273 | 2.0073 | 39.6703
03/15/09 | 6:46 | 0 | 16.556 | 0 | 4 | 0 | 52.284 | 52.443 | 38.141 | 37.906 | 39.318 | 24.43 | 5.363 | 1 | 0 | 60.846 | 57.259 | 50.265 | 19.299 | 0 | 0 | 53.339 | 34.17 | [5 empty] | 0 | 14.378 | 1 | 5.0347 | 4.7105 | 2.9923 | 2.7273 | 1.9832 | 39.3916
03/15/09 | 6:47 | 1 | 16.504 | 0 | 4 | 0 | 52.828 | 52.852 | 38.466 | 38.49 | 39.71 | 24.401 | 5.358 | 2 | 0 | 60.839 | 57.231 | 50.305 | 19.269 | 0 | 0 | 53.311 | 34.117 | [5 empty] | 16.504 | 14.338 | 2 | 5.0362 | 4.7119 | 2.9923 | 2.7273 | 1.9846 | 39.4077
03/15/09 | 6:48 | 0 | 16.526 | 1 | 4 | 0 | 53.379 | 53.449 | 38.77 | 38.865 | 40.274 | 24.45 | 5.358 | 1 | 0 | 60.818 | 57.231 | 50.329 | 19.269 | 0 | 0 | 53.288 | 34.117 | [5 empty] | 0 | 14.514 | 3 | 5.0362 | 4.7119 | 2.9923 | 2.7273 | 1.9846 | 39.4077
03/15/09 | 6:49 | 0 | 16.556 | 0 | 4 | 0 | 53.706 | 53.958 | 38.987 | 39.129 | 40.798 | 24.575 | 5.441 | 2 | 0 | 60.866 | 57.236 | 50.357 | 19.299 | 0 | 0 | 53.316 | 34.17 | [5 empty] | 0 | 14.577 | 4 | 5.012 | 4.6889 | 2.9914 | 2.7273 | 1.9617 | 39.1394
03/15/09 | 6:50 | 0 | 16.526 | 0 | 3 | 0 | 53.953 | 54.205 | 39.124 | 39.193 | 41.169 | 24.592 | 5.41 | 1 | 0 | 60.862 | 57.208 | 50.375 | 19.269 | 0 | 0 | 53.265 | 34.141 | [5 empty] | 0 | 14.76 | 5 | 5.021 | 4.6975 | 2.9917 | 2.7273 | 1.9702 | 39.2399
03/15/09 | 6:51 | 1 | 16.526 | 0 | 4 | 0 | 54.135 | 54.481 | 39.169 | 39.382 | 41.59 | 24.617 | 5.384 | 2 | 0 | 60.862 | 57.231 | 50.352 | 19.294 | 0 | 0 | 53.288 | 34.117 | [5 empty] | 16.526 | 14.753 | 6 | 5.0286 | 4.7047 | 2.992 | 2.7273 | 1.9774 | 39.324
03/15/09 | 6:52 | 0 | 16.551 | 0 | 4 | 0 | 54.366 | 54.686 | 39.406 | 39.43 | 42.061 | 24.57 | 5.332 | 1 | 0 | 60.862 | 57.208 | 50.399 | 19.294 | 0 | 0 | 53.265 | 34.117 | [5 empty] | 0 | 14.936 | 7 | 5.0437 | 4.7191 | 2.9927 | 2.7273 | 1.9918 | 39.4913
03/15/09 | 6:53 | 0 | 16.551 | 0 | 4 | 0 | 54.572 | 54.915 | 39.523 | 39.593 | 42.413 | 24.641 | 5.459 | 2 | 0 | 60.885 | 57.208 | 50.399 | 19.269 | 0 | 0 | 53.241 | 34.07 | [5 empty] | 0 | 14.979 | 8 | 5.0067 | 4.6839 | 2.9912 | 2.7273 | 1.9567 | 39.0808
03/15/09 | 6:54 | 0 | 16.526 | 0 | 3 | 0 | 54.733 | 55.123 | 39.664 | 39.782 | 42.884 | 24.69 | 5.51 | 1 | 0 | 60.885 | 57.208 | 50.399 | 19.269 | 0 | 0 | 53.241 | 34.093 | [5 empty] | 0 | 14.951 | 9 | 4.9919 | 4.6698 | 2.9906 | 2.7273 | 1.9426 | 38.9143
03/15/09 | 6:55 | 1 | 16.551 | 0 | 4 | 0 | 54.894 | 55.237 | 39.806 | 39.899 | 43.401 | 24.666 | 5.562 | 1 | 0 | 60.912 | 57.213 | 50.45 | 19.324 | 0 | 0 | 53.246 | 34.122 | [5 empty] | 16.551 | 14.995 | 10 | 4.9767 | 4.6554 | 2.9899 | 2.7273 | 1.9282 | 38.7435
03/15/09 | 6:56 | 0 | 16.551 | 0 | 4 | 0 | 54.273 | 55.489 | 40.064 | 40.133 | 38.088 | 24.715 | 5.585 | 2 | 0 | 60.907 | 57.186 | 50.422 | 19.294 | 0 | 0 | 53.174 | 34.117 | [5 empty] | 0 | 14.14 | 11 | 4.97 | 4.6491 | 2.9897 | 2.7273 | 1.9218 | 38.6676
03/15/09 | 6:57 | 0 | 16.582 | 0 | 4 | 0 | 44.694 | 52.627 | 40.138 | 40.258 | 29.898 | 24.815 | 5.693 | 0 | 0 | 60.935 | 57.213 | 50.494 | 19.324 | 0 | 0 | 53.269 | 34.005 | [5 empty] | 0 | 4.436 | 12 | 4.9386 | 4.6192 | 2.9884 | 2.7273 | 1.8919 | 38.3085
03/15/09 | 6:58 | 0 | 16.526 | 0 | 3 | 0 | 42.061 | 44.505 | 40.181 | 40.37 | 26.664 | 24.859 | 5.611 | 1 | 0 | 60.862 | 57.208 | 50.422 | 19.319 | 0 | 0 | 53.127 | 33.883 | [5 empty] | 0 | 1.691 | 13 | 4.9625 | 4.6419 | 2.9894 | 2.7273 | 1.9146 | 38.5816
03/15/09 | 6:59 | 0 | 16.551 | 1 | 4 | 0 | 41.31 | 42.413 | 40.298 | 40.463 | 23.462 | 24.906 | 5.714 | 0 | 0 | 60.885 | 57.163 | 50.443 | 19.269 | 0 | 0 | 52.943 | 33.859 | [5 empty] | 0 | 0.847 | 14 | 4.9325 | 4.6134 | 2.9881 | 2.7273 | 1.8861 | 38.2382
03/15/09 | 7:00 | 0 | 16.526 | 0 | 4 | 0 | 41.028 | 41.779 | 39.64 | 40.463 | 21.316 | 24.882 | 5.737 | 0 | 0 | 60.885 | 57.163 | 50.443 | 19.269 | 0 | 0 | 52.805 | 33.859 | [5 empty] | 0 | 0.565 | 15 | 4.9258 | 4.607 | 2.9879 | 2.7273 | 1.8797 | 38.1609
03/15/09 | 7:01 | 0 | 16.582 | 0 | 4 | 0 | 40.774 | 41.549 | 38 | 39.363 | 19.792 | 24.911 | 5.845 | 0 | 0 | 60.889 | 57.19 | 50.494 | 19.299 | 0 | 0 | 52.719 | 33.888 | [5 empty] | 0 | 1.411 | 16 | 4.8943 | 4.5771 | 2.9866 | 2.7273 | 1.8498 | 37.7953
03/15/09 | 7:02 | 0 | 16.551 | 0 | 4 | 0 | 39.43 | 41.028 | 36.938 | 37.689 | 18.331 | 24.835 | 5.889 | 0 | 0 | 60.839 | 57.14 | 50.422 | 19.294 | 0 | 0 | 52.576 | 33.883 | [5 empty] | 0 | 1.741 | 17 | 4.8815 | 4.5649 | 2.9861 | 2.7273 | 1.8377 | 37.6451
03/15/09 | 7:03 | 0 | 16.551 | 0 | 4 | 0 | 37.925 | 39.475 | 36.256 | 36.727 | 17.072 | 24.81 | 5.94 | 0 | 0 | 60.818 | 57.14 | 50.422 | 19.294 | 0 | 0 | 52.485 | 33.907 | [5 empty] | 0 | 1.198 | 18 | 4.8667 | 4.5508 | 2.9855 | 2.7273 | 1.8235 | 37.4699
03/15/09 | 7:04 | 0 | 16.526 | 0 | 4 | 0 | 36.961 | 38.067 | 35.763 | 36.163 | 16.504 | 24.859 | 5.915 | 0 | 0 | 60.796 | 57.117 | 50.352 | 19.294 | 0 | 0 | 52.394 | 33.928 | [5 empty] | 0 | 0.798 | 19 | 4.874 | 4.5577 | 2.9858 | 2.7273 | 1.8305 | 37.5559
03/15/09 | 7:05 | 0 | 16.526 | 0 | 4 | 0 | 36.304 | 37.172 | 35.388 | 35.715 | 15.121 | 24.835 | 5.928 | 0 | 0 | 60.739 | 57.106 | 50.272 | 19.307 | 0 | 0 | 52.359 | 33.919 | [5 empty] | 0 | 0.589 | 20 | 4.8702 | 4.5541 | 2.9856 | 2.7273 | 1.8269 | 37.5112
03/15/09 | 7:06 | 0 | 16.514 | 0 | 4 | 1 | 36.198 | 36.526 | 34.998 | 35.352 | 30.774 | 24.774 | 6.054 | 0 | 0 | 60.716 | 57.062 | 50.272 | 19.282 | 0 | 0 | 52.268 | 33.964 | [5 empty] | 0 | 0.846 | 21 | 4.8335 | 4.5193 | 2.9841 | 2.7273 | 1.792 | 37.0744
03/15/09 | 7:07 | 0 | 16.539 | 0 | 4 | 0 | 48.277 | 40.758 | 34.435 | 34.835 | 33.94 | 24.604 | 6.028 | 1 | 0 | 60.716 | 57.039 | 50.226 | 19.307 | 0 | 0 | 52.245 | 33.988 | [5 empty] | 0 | 13.442 | 0 | 4.841 | 4.5264 | 2.9844 | 2.7273 | 1.7992 | 37.165
03/15/09 | 7:08 | 1 | 16.539 | 0 | 4 | 0 | 50.592 | 49.537 | 34.105 | 34.435 | 34.598 | 24.533 | 6.08 | 1 | 0 | 60.693 | 57.039 | 50.179 | 19.307 | 0 | 0 | 52.198 | 33.964 | [5 empty] | 16.539 | 16.157 | 1 | 4.8259 | 4.5121 | 4.5423 | 4.2857 | 0.22634 | 4.6901
03/15/09 | 7:09 | 0 | 16.544 | 0 | 4 | 0 | 51.355 | 51.218 | 33.948 | 34.134 | 35.309 | 24.467 | 6.136 | 2 | 0 | 60.7 | 57.067 | 50.139 | 19.337 | 0 | 0 | 52.179 | 33.993 | [5 empty] | 0 | 17.221 | 2 | 4.8096 | 4.4966 | 4.5416 | 4.2857 | 0.21084 | 4.3838
03/15/09 | 7:10 | 0 | 16.514 | 1 | 4 | 0 | 51.603 | 51.785 | 34.177 | 33.988 | 35.703 | 24.438 | 6.206 | 2 | 0 | 60.65 | 57.017 | 50.065 | 19.307 | 0 | 0 | 52.13 | 33.964 | [5 empty] | 0 | 17.615 | 3 | 4.7892 | 4.4772 | 4.5408 | 4.2857 | 0.19146 | 3.9978
03/15/09 | 7:11 | 0 | 16.544 | 0 | 4 | 0 | 51.699 | 52.065 | 35.005 | 34.557 | 36.368 | 24.345 | 6.188 | 2 | 0 | 60.654 | 57.044 | 50.072 | 19.354 | 0 | 0 | 52.13 | 33.94 | [5 empty] | 0 | 17.142 | 4 | 4.7945 | 4.4822 | 4.541 | 4.2857 | 0.19645 | 4.0974
03/15/09 | 7:12 | 1 | 16.514 | 0 | 4 | 0 | 51.647 | 52.084 | 35.751 | 35.376 | 37.091 | 24.34 | 6.206 | 1 | 0 | 60.604 | 56.994 | 49.997 | 19.307 | 0 | 0 | 52.084 | 33.94 | [5 empty] | 16.514 | 16.271 | 5 | 4.7892 | 4.4772 | 4.5408 | 4.2857 | 0.19146 | 3.9978
03/15/09 | 7:13 | 0 | 16.514 | 0 | 3 | 0 | 51.717 | 52.151 | 36.478 | 36.127 | 37.538 | 24.364 | 6.283 | 2 | 0 | 60.627 | 56.994 | 49.997 | 19.307 | 0 | 0 | 52.084 | 33.94 | [5 empty] | 0 | 15.59 | 6 | 4.7668 | 4.4559 | 4.5399 | 4.2857 | 0.17015 | 3.5695
03/15/09 | 7:14 | 0 | 16.514 | 0 | 4 | 0 | 51.878 | 52.151 | 37.28 | 36.949 | 38.22 | 24.389 | 6.231 | 1 | 0 | 60.65 | 56.973 | 49.997 | 19.282 | 0 | 0 | 52.06 | 33.964 | [5 empty] | 0 | 14.929 | 7 | 4.7819 | 4.4703 | 4.5405 | 4.2857 | 0.18454 | 3.8592
03/15/09 | 7:15 | 1 | 16.514 | 0 | 4 | 0 | 52.312 | 52.382 | 37.959 | 37.724 | 39.253 | 24.413 | 6.309 | 2 | 0 | 60.65 | 56.973 | 50.02 | 19.282 | 0 | 0 | 52.037 | 33.988 | [5 empty] | 16.514 | 14.588 | 8 | 4.7592 | 4.4487 | 4.5396 | 4.2857 | 0.16295 | 3.424
03/15/09 | 7:16 | 0 | 16.544 | 0 | 4 | 0 | 53.052 | 52.938 | 38.435 | 38.387 | 39.987 | 24.489 | 6.363 | 1 | 0 | 60.654 | 57.021 | 50.025 | 19.337 | 0 | 0 | 52.065 | 33.969 | [5 empty] | 0 | 14.665 | 9 | 4.7435 | 4.4337 | 4.5389 | 4.2857 | 0.14801 | 3.1202
03/15/09 | 7:17 | 0 | 16.491 | 0 | 3 | 0 | 53.482 | 53.619 | 38.712 | 38.76 | 40.71 | 24.438 | 6.409 | 2 | 0 | 60.604 | 57.017 | 50.02 | 19.307 | 0 | 0 | 51.993 | 33.94 | [5 empty] | 0 | 14.722 | 10 | 4.7301 | 4.421 | 4.5384 | 4.2857 | 0.13527 | 2.8599
03/15/09 | 7:18 | 0 | 16.514 | 0 | 4 | 0 | 53.757 | 54.033 | 38.76 | 38.947 | 41.415 | 24.509 | 6.358 | 1 | 0 | 60.604 | 56.994 | 50.065 | 19.332 | 0 | 0 | 51.993 | 33.94 | [5 empty] | 0 | 14.81 | 11 | 4.745 | 4.4351 | 4.539 | 4.2857 | 0.14939 | 3.1484
03/15/09 | 7:19 | 1 | 16.569 | 0 | 4 | 0 | 54.037 | 54.359 | 38.928 | 39.117 | 41.937 | 24.538 | 6.466 | 2 | 0 | 60.677 | 56.978 | 50.116 | 19.362 | 0 | 0 | 51.997 | 33.919 | [5 empty] | 16.569 | 14.92 | 12 | 4.7135 | 4.4052 | 4.5377 | 4.2857 | 0.1195 | 2.5352
03/15/09 | 7:20 | 0 | 16.514 | 1 | 4 | 1 | 54.285 | 54.513 | 38.995 | 39.181 | 42.284 | 24.604 | 6.435 | 1 | 0 | 60.65 | 56.95 | 50.088 | 19.332 | 0 | 0 | 51.946 | 33.919 | [5 empty] | 0 | 15.104 | 13 | 4.7225 | 4.4138 | 4.5381 | 4.2857 | 0.12808 | 2.7121
03/15/09 | 7:21 | 0 | 16.569 | 0 | 3 | 0 | 54.474 | 54.793 | 39.164 | 39.282 | 42.994 | 24.707 | 6.541 | 1 | 0 | 60.7 | 56.978 | 50.163 | 19.362 | 0 | 0 | 51.951 | 33.969 | [5 empty] | 0 | 15.192 | 0 | 4.6917 | 4.3845 | 4.5368 | 4.2857 | 0.098737 | 2.1045
03/15/09 | 7:22 | 0 | 16.544 | 0 | 4 | 0 | 54.635 | 55.001 | 39.306 | 39.423 | 42.994 | 24.756 | 6.541 | 2 | 0 | 60.7 | 56.978 | 50.163 | 19.337 | 0 | 0 | 51.951 | 33.969 | [5 empty] | 0 | 15.212 | 1 | 4.6917 | 4.3845 | 2.9784 | 2.7273 | 1.6572 | 35.3218
03/15/09 | 7:23 | 0 | 16.521 | 0 | 4 | 0 | 49.726 | 55.162 | 39.468 | 39.633 | 35.074 | 24.803 | 6.592 | 1 | 0 | 60.677 | 56.978 | 50.163 | 19.362 | 0 | 0 | 51.927 | 33.993 | [5 empty] | 0 | 10.093 | 2 | 4.6768 | 4.3703 | 2.9778 | 2.7273 | 1.6431 | 35.1321
03/15/09 | 7:24 | 0 | 16.521 | 0 | 3 | 0 | 42.949 | 48.557 | 39.588 | 39.798 | 29.67 | 24.852 | 6.541 | 0 | 0 | 60.677 | 56.978 | 50.163 | 19.362 | 0 | 0 | 51.927 | 34.017 | [5 empty] | 0 | 3.151 | 3 | 4.6917 | 4.3845 | 2.9784 | 2.7273 | 1.6572 | 35.3218
03/15/09 | 7:25 | 0 | 16.491 | 0 | 4 | 0 | 41.202 | 43.037 | 39.605 | 39.98 | 25.087 | 24.869 | 6.613 | 1 | 0 | 60.668 | 56.923 | 50.153 | 19.329 | 0 | 0 | 51.85 | 34.034 | [5 empty] | 0 | 1.222 | 4 | 4.6707 | 4.3645 | 2.9775 | 2.7273 | 1.6372 | 35.0537
03/15/09 | 7:26 | 0 | 16.526 | 0 | 4 | 0 | 40.789 | 41.729 | 39.707 | 40.083 | 23.41 | 25.048 | 6.675 | 0 | 0 | 60.677 | 57.001 | 50.163 | 19.365 | 0 | 0 | 51.883 | 34.067 | [5 empty] | 0 | 0.706 | 5 | 4.6526 | 4.3474 | 2.9768 | 2.7273 | 1.6201 | 34.8208
03/15/09 | 7:27 | 0 | 16.526 | 0 | 4 | 0 | 40.6 | 41.234 | 38.72 | 39.99 | 21.772 | 24.977 | 6.675 | 0 | 0 | 60.677 | 56.955 | 50.209 | 19.342 | 0 | 0 | 51.86 | 34.043 | [5 empty] | 0 | 0.61 | 6 | 4.6526 | 4.3474 | 2.9768 | 2.7273 | 1.6201 | 34.8208
03/15/09 | 7:28 | 0 | 16.471 | 0 | 4 | 0 | 40.148 | 40.994 | 37.234 | 38.456 | 19.88 | 24.948 | 6.667 | 0 | 0 | 60.627 | 56.905 | 50.158 | 19.334 | 0 | 0 | 51.811 | 33.991 | [5 empty] | 0 | 1.692 | 7 | 4.655 | 4.3496 | 2.9769 | 2.7273 | 1.6223 | 34.851
03/15/09 | 7:29 | 0 | 16.501 | 0 | 4 | 0 | 38.626 | 40.294 | 36.395 | 37.052 | 18.253 | 24.977 | 6.827 | 0 | 0 | 60.654 | 56.932 | 50.209 | 19.39 | 0 | 0 | 51.839 | 34.043 | [5 empty] | 0 | 1.574 | 8 | 4.6084 | 4.3053 | 2.975 | 2.7273 | 1.578 | 34.2423
03/15/09 | 7:30 | 0 | 16.501 | 0 | 4 | 0 | 37.335 | 38.696 | 35.806 | 36.275 | 17.514 | 24.977 | 6.827 | 0 | 0 | 60.654 | 56.912 | 50.163 | 19.342 | 0 | 0 | 51.839 | 33.995 | [5 empty] | 0 | 1.06 | 9 | 4.6084 | 4.3053 | 2.975 | 2.7273 | 1.578 | 34.2423
03/15/09 | 7:31 | 0 | 16.501 | 1 | 4 | 0 | 36.533 | 37.521 | 35.313 | 35.782 | 16.526 | 24.928 | 6.927 | 0 | 0 | 60.611 | 56.912 | 50.142 | 19.342 | 0 | 0 | 51.815 | 33.95 | [5 empty] | 0 | 0.751 | 10 | 4.5793 | 4.2776 | 2.9738 | 2.7273 | 1.5503 | 33.8556
03/15/09 | 7:32 | 0 | 16.446 | 0 | 4 | 0 | 35.895 | 36.741 | 34.931 | 35.378 | 16.202 | 24.994 | 6.896 | 0 | 0 | 60.538 | 56.884 | 50.044 | 19.334 | 0 | 0 | 51.787 | 33.921 | [5 empty] | 0 | 0.517 | 11 | 4.5883 | 4.2862 | 2.9742 | 2.7273 | 1.5589 | 33.976
03/15/09 | 7:33 | 1 | 16.471 | 0 | 4 | 0 | 42.076 | 36.177 | 34.486 | 35.002 | 33.756 | 24.899 | 6.971 | 0 | 0 | 60.492 | 56.884 | 49.997 | 19.334 | 0 | 0 | 51.764 | 33.897 | [5 empty] | 16.471 | 7.074 | 12 | 4.5664 | 4.2654 | 2.9733 | 2.7273 | 1.5382 | 33.6839
03/15/09 | 7:34 | 0 | 16.496 | 0 | 4 | 0 | 49.15 | 45.161 | 34.062 | 34.507 | 35.048 | 24.779 | 6.997 | 1 | 0 | 60.515 | 56.839 | 49.976 | 19.312 | 0 | 0 | 51.741 | 33.897 | [5 empty] | 0 | 14.643 | 13 | 4.5589 | 4.2582 | 2.973 | 2.7273 | 1.531 | 33.5819
03/15/09 | 7:35 | 0 | 16.501 | 0 | 4 | 0 | 50.417 | 49.934 | 33.761 | 34.16 | 35.407 | 24.808 | 7.002 | 2 | 0 | 60.497 | 56.866 | 49.934 | 19.342 | 0 | 0 | 51.769 | 33.926 | [5 empty] | 0 | 16.257 | 14 | 4.5574 | 4.2568 | 2.9729 | 2.7273 | 1.5296 | 33.5623
03/15/09 | 7:36 | 1 | 16.446 | 0 | 4 | 0 | 50.686 | 50.87 | 33.615 | 33.897 | 35.636 | 24.658 | 7.074 | 1 | 0 | 60.449 | 56.793 | 49.862 | 19.334 | 0 | 0 | 51.717 | 33.945 | [5 empty] | 16.446 | 16.789 | 15 | 4.5365 | 4.2369 | 2.9721 | 2.7273 | 1.5096 | 33.2781
03/15/09 | 7:37 | 0 | 16.471 | 0 | 4 | 0 | 50.893 | 51.008 | 34.18 | 33.873 | 35.895 | 24.658 | 7.123 | 2 | 0 | 60.449 | 56.793 | 49.815 | 19.312 | 0 | 0 | 51.717 | 33.945 | [5 empty] | 0 | 17.02 | 16 | 4.5222 | 4.2234 | 2.9715 | 2.7273 | 1.4961 | 33.0832
03/15/09 | 7:38 | 0 | 16.496 | 0 | 3 | 0 | 50.914 | 51.26 | 35.002 | 34.579 | 36.459 | 24.658 | 7.149 | 2 | 0 | 60.426 | 56.793 | 49.792 | 19.334 | 0 | 0 | 51.717 | 33.921 | [5 empty] | 0 | 16.335 | 17 | 4.5146 | 4.2162 | 2.9712 | 2.7273 | 1.4889 | 32.9792
03/15/09 | 7:39 | 0 | 16.471 | 0 | 4 | 0 | 50.732 | 51.304 | 35.588 | 35.426 | 37.186 | 24.683 | 7.074 | 1 | 0 | 60.403 | 56.793 | 49.792 | 19.334 | 0 | 0 | 51.717 | 33.921 | [5 empty] | 0 | 15.306 | 18 | 4.5365 | 4.2369 | 2.9721 | 2.7273 | 1.5096 | 33.2781
03/15/09 | 7:40 | 1 | 16.471 | 0 | 4 | 0 | 51.075 | 51.26 | 36.411 | 36.129 | 38.15 | 24.683 | 7.2 | 2 | 0 | 60.403 | 56.816 | 49.768 | 19.334 | 0 | 0 | 51.741 | 33.921 | [5 empty] | 16.471 | 14.946 | 19 | 4.4998 | 4.202 | 2.9706 | 2.7273 | 1.4748 | 32.7744
03/15/09 | 7:41 | 0 | 16.471 | 1 | 3 | 0 | 51.58 | 51.603 | 37.141 | 36.952 | 38.973 | 24.705 | 7.275 | 2 | 0 | 60.403 | 56.816 | 49.768 | 19.359 | 0 | 0 | 51.741 | 33.921 | [5 empty] | 0 | 14.628 | 20 | 4.4779 | 4.1813 | 2.9697 | 2.7273 | 1.454 | 32.4706
03/15/09 | 7:42 | 0 | 16.496 | 0 | 4 | 1 | 52.359 | 52.177 | 37.705 | 37.634 | 39.961 | 24.705 | 7.249 | 1 | 0 | 60.449 | 56.793 | 49.768 | 19.359 | 0 | 0 | 51.717 | 33.921 | [5 empty] | 0 | 14.725 | 21 | 4.4855 | 4.1885 | 2.97 | 2.7273 | 1.4612 | 32.5762
03/15/09 | 7:43 | 0 | 16.496 | 0 | 4 | 0 | 53.048 | 52.933 | 38.126 | 38.126 | 40.523 | 24.754 | 7.275 | 2 | 0 | 60.449 | 56.75 | 49.792 | 19.359 | 0 | 0 | 51.673 | 33.897 | [5 empty] | 0 | 14.922 | 0 | 4.4779 | 4.1813 | 2.9697 | 2.7273 | 1.454 | 32.4706
03/15/09 | 7:44 | 1 | 16.463 | 0 | 4 | 0 | 53.384 | 53.521 | 38.236 | 38.378 | 41.363 | 24.722 | 7.344 | 1 | 0 | 60.44 | 56.763 | 49.831 | 19.352 | 0 | 0 | 51.643 | 33.89 | [5 empty] | 16.463 | 15.006 | 1 | 4.4578 | 4.1622 | 2.9689 | 2.7273 | 1.4349 | 32.1885
03/15/09 | 7:45 | 0 | 16.438 | 0 | 3 | 0 | 53.773 | 53.888 | 38.332 | 38.566 | 41.879 | 24.771 | 7.355 | 2 | 0 | 60.431 | 56.754 | 49.82 | 19.339 | 0 | 0 | 51.654 | 33.902 | [5 empty] | 0 | 15.207 | 2 | 4.4546 | 4.1591 | 2.9688 | 2.7273 | 1.4319 | 32.1433
03/15/09 | 7:46 | 0 | 16.491 | 0 | 4 | 0 | 54.054 | 54.306 | 38.428 | 38.71 | 42.518 | 24.798 | 7.344 | 1 | 0 | 60.467 | 56.791 | 49.834 | 19.354 | 0 | 0 | 51.668 | 33.94 | [5 empty] | 0 | 15.344 | 3 | 4.4578 | 4.1622 | 2.9689 | 2.7273 | 1.4349 | 32.1885
03/15/09 | 7:47 | 0 | 16.491 | 0 | 4 | 0 | 54.145 | 54.513 | 38.593 | 38.806 | 43.317 | 24.823 | 7.396 | 1 | 0 | 60.444 | 56.745 | 49.857 | 19.329 | 0 | 0 | 51.645 | 33.964 | [5 empty] | 0 | 15.339 | 4 | 4.4427 | 4.1478 | 2.9683 | 2.7273 | 1.4205 | 31.9742
03/15/09 | 7:48 | 0 | 16.491 | 0 | 3 | 0 | 45.317 | 54.306 | 38.806 | 38.968 | 31.929 | 24.894 | 7.422 | 1 | 0 | 60.467 | 56.745 | 49.904 | 19.329 | 0 | 0 | 51.624 | 34.01 | [5 empty] | 0 | 6.349 | 5 | 4.4351 | 4.1406 | 2.968 | 2.7273 | 1.4133 | 31.8665
03/15/09 | 7:49 | 0 | 16.491 | 0 | 4 | 0 | 41.296 | 44.858 | 39.088 | 39.157 | 27.255 | 24.918 | 7.447 | 1 | 0 | 60.467 | 56.745 | 49.927 | 19.354 | 0 | 0 | 51.624 | 34.058 | [5 empty] | 0 | 2.139 | 6 | 4.4278 | 4.1337 | 2.9677 | 2.7273 | 1.4064 | 31.7627
03/15/09 | 7:50 | 0 | 16.458 | 0 | 3 | 0 | 40.277 | 41.547 | 39.196 | 39.337 | 23.898 | 24.958 | 7.514 | 0 | 0 | 60.46 | 56.715 | 49.941 | 19.297 | 0 | 0 | 51.57 | 34.05 | [5 empty] | 0 | 0.94 | 7 | 4.4083 | 4.1151 | 2.9669 | 2.7273 | 1.3879 | 31.4825
03/15/09 | 7:51 | 0 | 16.491 | 0 | 4 | 0 | 40.05 | 40.755 | 39.064 | 39.557 | 22.148 | 24.989 | 7.599 | 0 | 0 | 60.49 | 56.745 | 49.948 | 19.329 | 0 | 0 | 51.601 | 34.081 | [5 empty] | 0 | 0.493 | 8 | 4.3836 | 4.0916 | 2.9659 | 2.7273 | 1.3643 | 31.1236
03/15/09 | 7:52 | 0 | 16.433 | 1 | 4 | 0 | 39.901 | 40.49 | 37.622 | 39.126 | 21.152 | 25.056 | 7.566 | 0 | 0 | 60.415 | 56.738 | 49.918 | 19.322 | 0 | 0 | 51.594 | 34.003 | [5 empty] | 0 | 0.775 | 9 | 4.3932 | 4.1007 | 2.9663 | 2.7273 | 1.3735 | 31.2634
03/15/09 | 7:53 | 0 | 16.466 | 0 | 4 | 0 | 39.227 | 40.286 | 36.409 | 37.466 | 19.553 | 25.038 | 7.623 | 0 | 0 | 60.467 | 56.745 | 49.927 | 19.329 | 0 | 0 | 51.624 | 34.034 | [5 empty] | 0 | 1.761 | 10 | 4.3766 | 4.085 | 2.9656 | 2.7273 | 1.3577 | 31.0215
03/15/09 | 7:54 | 0 | 16.466 | 0 | 4 | 0 | 37.653 | 39.298 | 35.631 | 36.385 | 18.268 | 25.038 | 7.574 | 0 | 0 | 60.424 | 56.725 | 49.927 | 19.354 | 0 | 0 | 51.624 | 33.988 | [5 empty] | 0 | 1.268 | 11 | 4.3909 | 4.0985 | 2.9662 | 2.7273 | 1.3712 | 31.2296
03/15/09 | 7:55 | 0 | 16.433 | 0 | 4 | 0 | 36.54 | 37.739 | 35.132 | 35.672 | 17.494 | 24.982 | 7.589 | 0 | 0 | 60.371 | 56.695 | 49.85 | 19.297 | 0 | 0 | 51.57 | 33.933 | [5 empty] | 0 | 0.868 | 12 | 4.3865 | 4.0944 | 2.966 | 2.7273 | 1.3671 | 31.166
03/15/09 | 7:56 | 0 | 16.408 | 0 | 4 | 0 | 35.813 | 36.729 | 34.778 | 35.225 | 16.433 | 24.982 | 7.717 | 0 | 0 | 60.348 | 56.695 | 49.827 | 19.322 | 0 | 0 | 51.547 | 33.933 | [5 empty] | 0 | 0.588 | 13 | 4.3492 | 4.0589 | 2.9645 | 2.7273 | 1.3317 | 30.6185
03/15/09 | 7:57 | 0 | 16.433 | 0 | 4 | 0 | 35.366 | 36.048 | 34.45 | 34.873 | 24.501 | 24.862 | 7.74 | 0 | 0 | 60.348 | 56.649 | 49.78 | 19.347 | 0 | 0 | 51.547 | 33.933 | [5 empty] | 0 | 0.493 | 14 | 4.3425 | 4.0526 | 2.9642 | 2.7273 | 1.3253 | 30.5191
03/15/09 | 7:58 | 1 | 16.458 | 0 | 4 | 0 | 45.768 | 36.165 | 33.957 | 34.45 | 34.591 | 24.791 | 7.74 | 0 | 0 | 60.303 | 56.626 | 49.759 | 19.322 | 0 | 0 | 51.547 | 33.909 | [5 empty] | 16.458 | 11.318 | 15 | 4.3425 | 4.0526 | 2.9642 | 2.7273 | 1.3253 | 30.5191
03/15/09 | 7:59 | 0 | 16.458 | 0 | 4 | 0 | 49.484 | 47.649 | 33.579 | 34.003 | 34.99 | 24.693 | 7.815 | 2 | 0 | 60.303 | 56.626 | 49.712 | 19.322 | 0 | 0 | 51.524 | 33.861 | [5 empty] | 0 | 15.481 | 16 | 4.3207 | 4.0318 | 2.9634 | 2.7273 | 1.3045 | 30.1929
03/15/09 | 8:00 | 0 | 16.433 | 0 | 4 | 0 | 50.172 | 49.964 | 33.345 | 33.72 | 35.318 | 24.668 | 7.79 | 2 | 0 | 60.259 | 56.626 | 49.645 | 19.347 | 0 | 0 | 51.547 | 33.837 | [5 empty] | 0 | 16.452 | 17 | 4.328 | 4.0387 | 2.9637 | 2.7273 | 1.3115 | 30.302
03/15/09 | 8:01 | 1 | 16.466 | 0 | 4 | 0 | 50.408 | 50.613 | 33.517 | 33.541 | 35.749 | 24.629 | 7.823 | 1 | 0 | 60.266 | 56.656 | 49.605 | 19.405 | 0 | 0 | 51.577 | 33.893 | [5 empty] | 16.466 | 16.867 | 18 | 4.3183 | 4.0296 | 2.9633 | 2.7273 | 1.3023 | 30.1579
03/15/09 | 8:02 | 0 | 16.491 | 0 | 4 | 0 | 50.546 | 50.844 | 34.223 | 33.869 | 36.031 | 24.58 | 7.898 | 2 | 0 | 60.243 | 56.633 | 49.582 | 19.405 | 0 | 0 | 51.577 | 33.893 | [5 empty] | 0 | 16.677 | 19 | 4.2965 | 4.0088 | 2.9624 | 2.7273 | 1.2816 | 29.828
03/15/09 | 8:03 | 0 | 16.458 | 1 | 4 | 0 | 50.515 | 50.882 | 34.919 | 34.636 | 36.706 | 24.548 | 7.888 | 2 | 0 | 60.237 | 56.581 | 49.551 | 19.347 | 0 | 0 | 51.547 | 33.885 | [5 empty] | 0 | 15.879 | 20 | 4.2994 | 4.0116 | 2.9625 | 2.7273 | 1.2843 | 29.8722
03/15/09 | 8:04 | 1 | 16.458 | 0 | 3 | 1 | 50.445 | 50.814 | 35.648 | 35.366 | 37.435 | 24.524 | 7.938 | 1 | 0 | 60.237 | 56.581 | 49.551 | 19.322 | 0 | 0 | 51.5 | 33.861 | [5 empty] | 16.458 | 15.079 | 21 | 4.2849 | 3.9978 | 2.9619 | 2.7273 | 1.2705 | 29.6507
03/15/09 | 8:05 | 0 | 16.458 | 0 | 4 | 0 | 51.019 | 50.928 | 36.378 | 36.117 | 38.468 | 24.548 | 7.938 | 2 | 0 | 60.191 | 56.537 | 49.528 | 19.322 | 0 | 0 | 51.479 | 33.885 | [5 empty] | 0 | 14.902 | 0 | 4.2849 | 3.9978 | 2.9619 | 2.7273 | 1.2705 | 29.6507
03/15/09 | 8:06 | 0 | 16.433 | 0 | 4 | 0 | 51.661 | 51.5 | 37.081 | 36.847 | 39.526 | 24.477 | 7.964 | 1 | 0 | 60.214 | 56.537 | 49.507 | 19.297 | 0 | 0 | 51.479 | 33.861 | [5 empty] | 0 | 14.814 | 1 | 4.2773 | 3.9906 | 2.843 | 2.6087 | 1.3819 | 32.3072
03/15/09 | 8:07 | 0 | 16.433 | 0 | 4 | 0 | 52.303 | 52.165 | 37.435 | 37.481 | 40.396 | 24.524 | 7.989 | 2 | 0 | 60.214 | 56.515 | 49.528 | 19.297 | 0 | 0 | 51.432 | 33.816 | [5 empty] | 0 | 14.822 | 2 | 4.27 | 3.9836 | 2.8427 | 2.6087 | 1.3749 | 32.2002
03/15/09 | 8:08 | 1 | 16.433 | 0 | 3 | 0 | 52.786 | 52.807 | 37.787 | 37.904 | 41.499 | 24.524 | 8.036 | 1 | 0 | 60.214 | 56.537 | 49.551 | 19.322 | 0 | 0 | 51.456 | 33.792 | [5 empty] | 16.433 | 14.882 | 3 | 4.2563 | 3.9706 | 2.8422 | 2.6087 | 1.3619 | 31.9981
03/15/09 | 8:09 | 0 | 16.466 | 0 | 4 | 0 | 53.342 | 53.321 | 38.007 | 38.124 | 42.001 | 24.604 | 8.145 | 2 | 0 | 60.266 | 56.567 | 49.628 | 19.329 | 0 | 0 | 51.486 | 33.799 | [5 empty] | 0 | 15.218 | 4 | 4.2246 | 3.9405 | 2.8409 | 2.6087 | 1.3318 | 31.5243
03/15/09 | 8:10 | 0 | 16.491 | 0 | 4 | 0 | 53.526 | 53.801 | 38.1 | 38.287 | 42.824 | 24.629 | 8.192 | 1 | 0 | 60.266 | 56.567 | 49.628 | 19.38 | 0 | 0 | 51.486 | 33.775 | [5 empty] | 0 | 15.239 | 5 | 4.2109 | 3.9275 | 2.8403 | 2.6087 | 1.3188 | 31.3178
03/15/09 | 8:11 | 0 | 16.433 | 0 | 3 | 0 | 53.633 | 53.956 | 38.162 | 38.327 | 39.949 | 24.646 | 8.185 | 2 | 0 | 60.237 | 56.515 | 49.645 | 19.322 | 0 | 0 | 51.432 | 33.768 | [5 empty] | 0 | 15.306 | 6 | 4.2129 | 3.9294 | 2.8404 | 2.6087 | 1.3207 | 31.3487
03/15/09 | 8:12 | 0 | 16.458 | 0 | 4 | 0 | 43.779 | 52.67 | 38.397 | 38.444 | 32.137 | 24.668 | 8.235 | 0 | 0 | 60.259 | 56.537 | 49.666 | 19.322 | 0 | 0 | 51.432 | 33.792 | [5 empty] | 0 | 5.335 | 7 | 4.1984 | 3.9156 | 2.8398 | 2.6087 | 1.3069 | 31.1277
03/15/09 | 8:13 | 0 | 16.466 | 1 | 4 | 0 | 40.566 | 43.482 | 38.569 | 38.71 | 28.484 | 24.749 | 8.318 | 1 | 0 | 60.266 | 56.544 | 49.719 | 19.354 | 0 | 0 | 51.463 | 33.799 | [5 empty] | 0 | 1.856 | 8 | 4.1742 | 3.8926 | 2.8388 | 2.6087 | 1.2839 | 30.7576
03/15/09 | 8:14 | 0 | 16.466 | 0 | 3 | 0 | 39.746 | 40.848 | 38.617 | 38.875 | 24.629 | 24.823 | 8.318 | 0 | 0 | 60.266 | 56.544 | 49.696 | 19.354 | 0 | 0 | 51.463 | 33.799 | [5 empty] | 0 | 0.871 | 9 | 4.1742 | 3.8926 | 2.8388 | 2.6087 | 1.2839 | 30.7576
03/15/09 | 8:15 | 0 | 16.458 | 0 | 4 | 0 | 39.478 | 40.136 | 38.256 | 38.985 | 23.344 | 24.791 | 8.235 | 0 | 0 | 60.237 | 56.492 | 49.666 | 19.347 | 0 | 0 | 51.409 | 33.744 | [5 empty] | 0 | 0.493 | 10 | 4.1984 | 3.9156 | 2.8398 | 2.6087 | 1.3069 | 31.1277
03/15/09 | 8:16 | 0 | 16.433 | 0 | 4 | 0 | 39.315 | 39.98 | 36.83 | 38.311 | 21.714 | 24.869 | 8.416 | 0 | 0 | 60.221 | 56.544 | 49.696 | 19.405 | 0 | 0 | 51.463 | 33.775 | [5 empty] | 0 | 1.004 | 11 | 4.1457 | 3.8655 | 2.8377 | 2.6087 | 1.2568 | 30.315
03/15/09 | 8:17 | 0 | 16.458 | 0 | 4 | 0 | 38.375 | 39.643 | 35.859 | 36.753 | 21.081 | 24.766 | 8.434 | 0 | 0 | 60.237 | 56.492 | 49.689 | 19.322 | 0 | 0 | 51.386 | 33.744 | [5 empty] | 0 | 1.622 | 12 | 4.1404 | 3.8605 | 2.8375 | 2.6087 | 1.2518 | 30.233
03/15/09 | 8:18 | 0 | 16.491 | 0 | 4 | 0 | 36.995 | 38.428 | 35.349 | 35.82 | 20.725 | 24.869 | 8.514 | 0 | 0 | 60.221 | 56.499 | 49.675 | 19.38 | 0 | 0 | 51.416 | 33.775 | [5 empty] | 0 | 1.175 | 13 | 4.1171 | 3.8383 | 2.8365 | 2.6087 | 1.2296 | 29.8662
03/15/09 | 8:19 | 0 | 16.491 | 0 | 4 | 0 | 36.055 | 37.088 | 34.88 | 35.232 | 19.923 | 24.798 | 8.539 | 0 | 0 | 60.198 | 56.499 | 49.675 | 19.354 | 0 | 0 | 51.416 | 33.775 | [5 empty] | 0 | 0.823 | 14 | 4.1098 | 3.8314 | 2.8362 | 2.6087 | 1.2227 | 29.7507
03/15/09 | 8:20 | 0 | 16.433 | 0 | 4 | 0 | 35.414 | 36.189 | 34.498 | 34.825 | 19.495 | 24.742 | 8.579 | 0 | 0 | 60.148 | 56.446 | 49.598 | 19.347 | 0 | 0 | 51.386 | 33.768 | [5 empty] | 0 | 0.589 | 15 | 4.0982 | 3.8203 | 2.8358 | 2.6087 | 1.2116 | 29.5651
03/15/09 | 8:21 | 0 | 16.491 | 0 | 4 | 0 | 35.022 | 35.679 | 34.175 | 34.574 | 30.482 | 24.749 | 8.539 | 0 | 0 | 60.132 | 56.455 | 49.582 | 19.38 | 0 | 0 | 51.416 | 33.775 | [5 empty] | 0 | 0.448 | 16 | 4.1098 | 3.8314 | 2.8362 | 2.6087 | 1.2227 | 29.7507
03/15/09 | 8:22 | 1 | 16.491 | 0 | 5 | 0 | 46.487 | 37.559 | 33.869 | 34.223 | 34.55 | 24.629 | 8.662 | 1 | 0 | 60.154 | 56.432 | 49.491 | 19.38 | 0 | 0 | 51.372 | 33.799 | [5 empty] | 16.491 | 12.264 | 17 | 4.074 | 3.7974 | 2.8348 | 2.6087 | 1.1887 | 29.1766
03/15/09 | 8:23 | 0 | 16.514 | 0 | 4 | 0 | 49.077 | 47.84 | 33.448 | 33.869 | 35.115 | 24.58 | 8.688 | 1 | 0 | 60.086 | 56.432 | 49.467 | 19.354 | 0 | 0 | 51.372 | 33.775 | [5 empty] | 0 | 15.208 | 18 | 4.0665 | 3.7902 | 2.8345 | 2.6087 | 1.1815 | 29.054
03/15/09 | 8:24 | 0 | 16.466 | 0 | 4 | 0 | 49.628 | 49.558 | 33.328 | 33.565 | 35.421 | 24.533 | 8.786 | 2 | 0 | 60.086 | 56.41 | 49.444 | 19.329 | 0 | 0 | 51.372 | 33.775 | [5 empty] | 0 | 16.063 | 19 | 4.0379 | 3.763 | 2.8333 | 2.6087 | 1.1543 | 28.5875
03/15/09 | 8:25 | 1 | 16.491 | 1 | 4 | 0 | 49.904 | 49.995 | 33.448 | 33.424 | 35.914 | 24.533 | 8.76 | 1 | 0 | 60.075 | 56.398 | 49.411 | 19.367 | 0 | 0 | 51.36 | 33.787 | [5 empty] | 16.491 | 16.48 | 20 | 4.0455 | 3.7702 | 2.8336 | 2.6087 | 1.1615 | 28.7119
03/15/09 | 8:26 | 0 | 16.526 | 0 | 3 | 0 | 49.939 | 50.235 | 34.046 | 33.694 | 36.442 | 24.497 | 8.848 | 2 | 0 | 60.075 | 56.398 | 49.365 | 19.367 | 0 | 0 | 51.36 | 33.763 | [5 empty] | 0 | 16.245 | 21 | 4.0199 | 3.7459 | 2.8326 | 2.6087 | 1.1372 | 28.289
03/15/09 | 8:27 | 0 | 16.526 | 0 | 4 | 1 | 50.03 | 50.329 | 34.775 | 34.421 | 37.1 | 24.497 | 8.848 | 2 | 0 | 60.052 | 56.375 | 49.388 | 19.367 | 0 | 0 | 51.36 | 33.739 | [5 empty] | 0 | 15.609 | 22 | 4.0199 | 3.7459 | 2.8326 | 2.6087 | 1.1372 | 28.289
03/15/09 | 8:28 | 0 | 16.501 | 0 | 4 | 0 | 50.074 | 50.35 | 35.385 | 35.079 | 38.04 | 24.497 | 8.823 | 1 | 0 | 60.052 | 56.398 | 49.365 | 19.367 | 0 | 0 | 51.36 | 33.763 | [5 empty] | 0 | 14.995 | 0 | 4.0271 | 3.7528 | 2.8329 | 2.6087 | 1.1441 | 28.4097
03/15/09 | 8:29 | 1 | 16.494 | 0 | 4 | 0 | 50.457 | 50.504 | 36.084 | 35.753 | 39.045 | 24.44 | 8.889 | 2 | 0 | 60.045 | 56.346 | 49.334 | 19.334 | 0 | 0 | 51.306 | 33.732 | [5 empty] | 16.494 | 14.704 | 1 | 4.0079 | 3.7345 | 2.9507 | 2.7273 | 1.0073 | 25.1315
03/15/09 | 8:30 | 0 | 16.551 | 0 | 3 | 0 | 51.152 | 50.991 | 36.725 | 36.49 | 40.085 | 24.497 | 8.947 | 1 | 0 | 60.075 | 56.353 | 49.388 | 19.367 | 0 | 0 | 51.337 | 33.763 | [5 empty] | 0 | 14.662 | 2 | 3.991 | 3.7185 | 2.95 | 2.7273 | 0.9912 | 24.8356
03/15/09 | 8:31 | 0 | 16.494 | 0 | 4 | 0 | 51.787 | 51.72 | 37.117 | 37.069 | 40.853 | 24.489 | 8.816 | 2 | 0 | 60.002 | 56.346 | 49.334 | 19.359 | 0 | 0 | 51.33 | 33.687 | [5 empty] | 0 | 14.718 | 3 | 4.0292 | 3.7547 | 2.9515 | 2.7273 | 1.0275 | 25.5004
03/15/09 | 8:32 | 0 | 16.501 | 0 | 4 | 0 | 52.322 | 52.368 | 37.359 | 37.43 | 41.566 | 24.546 | 8.823 | 1 | 0 | 60.075 | 56.332 | 49.411 | 19.342 | 0 | 0 | 51.313 | 33.718 | [5 empty] | 0 | 14.892 | 4 | 4.0271 | 3.7528 | 2.9515 | 2.7273 | 1.0255 | 25.4652
03/15/09 | 8:33 | 1 | 16.551 | 0 | 4 | 0 | 52.758 | 52.826 | 37.571 | 37.689 | 42.059 | 24.568 | 8.921 | 2 | 0 | 60.052 | 56.375 | 49.365 | 19.367 | 0 | 0 | 51.36 | 33.694 | [5 empty] | 16.551 | 15.069 | 5 | 3.9986 | 3.7257 | 2.9503 | 2.7273 | 0.99839 | 24.9686
03/15/09 | 8:34 | 0 | 16.551 | 1 | 3 | 0 | 52.987 | 53.216 | 37.713 | 37.854 | 42.764 | 24.592 | 8.997 | 1 | 0 | 60.075 | 56.353 | 49.411 | 19.342 | 0 | 0 | 51.337 | 33.739 | [5 empty] | 0 | 15.133 | 6 | 3.9765 | 3.7046 | 2.9494 | 2.7273 | 0.97736 | 24.5785
03/15/09 | 8:35 | 0 | 16.526 | 0 | 4 | 0 | 47.346 | 53.447 | 37.83 | 37.947 | 32.706 | 24.592 | 8.947 | 1 | 0 | 60.097 | 56.332 | 49.432 | 19.367 | 0 | 0 | 51.313 | 33.739 | [5 empty] | 0 | 9.399 | 7 | 3.991 | 3.7185 | 2.95 | 2.7273 | 0.9912 | 24.8356
03/15/09 | 8:36 | 0 | 16.551 | 0 | 4 | 0 | 41.002 | 46.27 | 37.899 | 38.04 | 28.542 | 24.592 | 8.921 | 1 | 0 | 60.075 | 56.332 | 49.411 | 19.294 | 0 | 0 | 51.267 | 33.739 | [5 empty] | 0 | 2.962 | 8 | 3.9986 | 3.7257 | 2.9503 | 2.7273 | 0.99839 | 24.9686
03/15/09 | 8:37 | 0 | 16.551 | 0 | 3 | 0 | 39.452 | 41.143 | 38.064 | 38.181 | 25.99 | 24.666 | 8.997 | 0 | 0 | 60.097 | 56.332 | 49.526 | 19.392 | 0 | 0 | 51.313 | 33.739 | [5 empty] | 0 | 1.271 | 9 | 3.9765 | 3.7046 | 2.9494 | 2.7273 | 0.97736 | 24.5785
03/15/09 | 8:38 | 0 | 16.551 | 0 | 4 | 0 | 39.028 | 39.875 | 38.112 | 38.346 | 23.749 | 24.761 | 9.07 | 0 | 0 | 60.097 | 56.332 | 49.502 | 19.367 | 0 | 0 | 51.29 | 33.763 | [5 empty] | 0 | 0.682 | 10 | 3.9552 | 3.6844 | 2.9485 | 2.7273 | 0.95715 | 24.1997
03/15/09 | 8:39 | 0 | 16.551 | 0 | 4 | 0 | 38.863 | 39.452 | 37.241 | 38.277 | 21.655 | 24.81 | 9.095 | 0 | 0 | 60.075 | 56.332 | 49.502 | 19.367 | 0 | 0 | 51.29 | 33.787 | [5 empty] | 0 | 0.586 | 11 | 3.9479 | 3.6775 | 2.9483 | 2.7273 | 0.95023 | 24.0691
03/15/09 | 8:40 | 0 | 16.582 | 0 | 4 | 0 | 38.54 | 39.291 | 36.096 | 37.153 | 20.063 | 24.815 | 9.17 | 0 | 0 | 60.075 | 56.309 | 49.502 | 19.367 | 0 | 0 | 51.29 | 33.763 | [5 empty] | 0 | 1.387 | 12 | 3.9261 | 3.6567 | 2.9474 | 2.7273 | 0.92947 | 23.6742
03/15/09 | 8:41 | 0 | 16.551 | 0 | 4 | 0 | 37.337 | 38.698 | 35.337 | 35.95 | 18.552 | 24.761 | 9.193 | 0 | 0 | 60.031 | 56.286 | 49.479 | 19.367 | 0 | 0 | 51.29 | 33.739 | [5 empty] | 0 | 1.387 | 13 | 3.9194 | 3.6504 | 2.9471 | 2.7273 | 0.9231 | 23.5522
03/15/09 | 8:42 | 0 | 16.551 | 0 | 3 | 0 | 36.208 | 37.406 | 34.799 | 35.244 | 17.564 | 24.69 | 9.193 | 0 | 0 | 60.031 | 56.286 | 49.479 | 19.367 | 0 | 0 | 51.29 | 33.763 | [5 empty] | 0 | 0.964 | 14 | 3.9194 | 3.6504 | 2.9471 | 2.7273 | 0.9231 | 23.5522
03/15/09 | 8:43 | 0 | 16.526 | 0 | 4 | 0 | 35.478 | 36.397 | 34.493 | 34.821 | 17.047 | 24.641 | 9.218 | 0 | 0 | 60.008 | 56.286 | 49.432 | 19.367 | 0 | 0 | 51.29 | 33.763 | [5 empty] | 0 | 0.657 | 15 | 3.9121 | 3.6435 | 2.9468 | 2.7273 | 0.91618 | 23.4191
03/15/09 | 8:44 | 0 | 16.551 | 0 | 4 | 0 | 35.01 | 35.691 | 34.187 | 34.517 | 16.209 | 24.641 | 9.243 | 0 | 0 | 59.94 | 56.286 | 49.341 | 19.392 | 0 | 0 | 51.313 | 33.763 | [5 empty] | 0 | 0.493 | 16 | 3.9048 | 3.6365 | 2.9465 | 2.7273 | 0.90926 | 23.2856
03/15/09 | 8:45 | 0 | 16.556 | 0 | 4 | 0 | 42.253 | 35.249 | 33.888 | 34.239 | 33.017 | 24.597 | 9.324 | 0 | 0 | 59.99 | 56.266 | 49.39 | 19.397 | 0 | 0 | 51.295 | 33.744 | [5 empty] | 0 | 8.014 | 17 | 3.8813 | 3.6141 | 2.9455 | 2.7273 | 0.88684 | 22.8494
03/15/09 | 8:46 | 1 | 16.584 | 1 | 4 | 0 | 48.156 | 44.648 | 33.512 | 33.912 | 34.194 | 24.553 | 9.301 | 1 | 0 | 59.947 | 56.225 | 49.348 | 19.4 | 0 | 0 | 51.297 | 33.747 | [5 empty] | 16.584 | 14.244 | 18 | 3.8879 | 3.6205 | 2.9458 | 2.7273 | 0.89321 | 22.9738
03/15/09 | 8:47 | 0 | 16.559 | 0 | 4 | 0 | 49.348 | 48.888 | 33.323 | 33.629 | 34.641 | 24.504 | 9.251 | 2 | 0 | 59.901 | 56.225 | 49.232 | 19.4 | 0 | 0 | 51.297 | 33.723 | [5 empty] | 0 | 15.719 | 19 | 3.9025 | 3.6343 | 2.9464 | 2.7273 | 0.90705 | 23.2428
03/15/09 | 8:48 | 0 | 16.559 | 0 | 4 | 0 | 49.668 | 49.691 | 33.182 | 33.371 | 34.993 | 24.479 | 9.351 | 2 | 0 | 59.871 | 56.195 | 49.201 | 19.342 | 0 | 0 | 51.243 | 33.692 | [5 empty] | 0 | 16.297 | 20 | 3.8734 | 3.6066 | 2.9452 | 2.7273 | 0.87937 | 22.7029
03/15/09 | 8:49 | 0 | 16.559 | 0 | 4 | 1 | 49.852 | 49.943 | 33.395 | 33.254 | 35.368 | 24.479 | 9.449 | 1 | 0 | 59.878 | 56.179 | 49.187 | 19.375 | 0 | 0 | 51.25 | 33.747 | [5 empty] | 0 | 16.598 | 21 | 3.8449 | 3.5795 | 2.9441 | 2.7273 | 0.85224 | 22.1659
03/15/09 | 8:50 | 1 | 16.584 | 0 | 3 | 0 | 49.806 | 50.104 | 33.912 | 33.56 | 35.603 | 24.43 | 9.449 | 2 | 0 | 59.878 | 56.202 | 49.187 | 19.4 | 0 | 0 | 51.227 | 33.723 | [5 empty] | 16.584 | 16.246 | 0 | 3.8449 | 3.5795 | 2.9441 | 2.7273 | 0.85224 | 22.1659
03/15/09 | 8:51 | 0 | 16.584 | 0 | 4 | 0 | 49.943 | 50.128 | 34.38 | 34.122 | 36.402 | 24.455 | 9.5 | 1 | 0 | 59.878 | 56.179 | 49.14 | 19.375 | 0 | 0 | 51.25 | 33.701 | [5 empty] | 0 | 15.821 | 1 | 3.83 | 3.5654 | 2.7162 | 2.5 | 1.0654 | 27.8172
03/15/09 | 8:52 | 0 | 16.609 | 0 | 4 | 0 | 50.081 | 50.357 | 34.876 | 34.593 | 36.966 | 24.408 | 9.449 | 2 | 0 | 59.878 | 56.179 | 49.164 | 19.4 | 0 | 0 | 51.227 | 33.677 | [5 empty] | 0 | 15.488 | 2 | 3.8449 | 3.5795 | 2.7168 | 2.5 | 1.0795 | 28.0769
03/15/09 | 8:53 | 0 | 16.584 | 0 | 3 | 0 | 50.518 | 50.562 | 35.44 | 35.251 | 37.6 | 24.479 | 9.5 | 2 | 0 | 59.855 | 56.202 | 49.14 | 19.4 | 0 | 0 | 51.227 | 33.701 | [5 empty] | 0 | 15.267 | 3 | 3.83 | 3.5654 | 2.7162 | 2.5 | 1.0654 | 27.8172
03/15/09 | 8:54 | 1 | 16.609 | 0 | 4 | 0 | 51.089 | 51.022 | 36.026 | 35.909 | 38.378 | 24.479 | 9.5 | 1 | 0 | 59.855 | 56.202 | 49.14 | 19.4 | 0 | 0 | 51.227 | 33.677 | [5 empty] | 16.609 | 15.18 | 4 | 3.83 | 3.5654 | 2.7162 | 2.5 | 1.0654 | 27.8172
03/15/09 | 8:55 | 0 | 16.559 | 0 | 3 | 0 | 51.64 | 51.594 | 36.497 | 36.45 | 39.435 | 24.504 | 9.572 | 2 | 0 | 59.878 | 56.202 | 49.117 | 19.425 | 0 | 0 | 51.227 | 33.653 | [5 empty] | 0 | 15.19 | 5 | 3.809 | 3.5455 | 2.7154 | 2.5 | 1.0455 | 27.4471
03/15/09 | 8:56 | 0 | 16.589 | 1 | 4 | 0 | 52.242 | 52.219 | 36.761 | 36.878 | 39.839 | 24.558 | 9.603 | 1 | 0 | 59.878 | 56.135 | 49.187 | 19.375 | 0 | 0 | 51.159 | 33.653 | [5 empty] | 0 | 15.364 | 6 | 3.8 | 3.5369 | 2.715 | 2.5 | 1.0369 | 27.2865
03/15/09 | 8:57 | 1 | 16.559 | 0 | 4 | 0 | 52.719 | 52.742 | 36.873 | 37.038 | 40.75 | 24.553 | 9.598 | 2 | 0 | 59.878 | 56.179 | 49.14 | 19.4 | 0 | 0 | 51.183 | 33.605 | [5 empty] | 16.559 | 15.681 | 7 | 3.8015 | 3.5383 | 2.715 | 2.5 | 1.0383 | 27.3125
03/15/09 | 8:58 | 0 | 16.589 | 0 | 3 | 0 | 53.09 | 53.204 | 37.112 | 37.229 | 41.131 | 24.582 | 9.726 | 1 | 0 | 59.928 | 56.184 | 49.215 | 19.405 | 0 | 0 | 51.187 | 33.658 | [5 empty] | 0 | 15.861 | 8 | 3.7642 | 3.5028 | 2.7135 | 2.5 | 1.0028 | 26.6417
03/15/09 | 8:59 | 0 | 16.584 | 0 | 4 | 0 | 45.565 | 53.475 | 37.107 | 37.225 | 29.587 | 24.6 | 9.696 | 1 | 0 | 59.901 | 56.135 | 49.232 | 19.375 | 0 | 0 | 51.159 | 33.653 | [5 empty] | 0 | 8.34 | 9 | 3.7729 | 3.5111 | 2.7139 | 2.5 | 1.0111 | 26.8001
03/15/09 | 9:00 | 0 | 16.584 | 0 | 3 | 0 | 40.162 | 45.152 | 37.225 | 37.32 | 24.119 | 24.649 | 9.721 | 0 | 0 | 59.878 | 56.135 | 49.187 | 19.375 | 0 | 0 | 51.159 | 33.629 | [5 empty] | 0 | 2.842 | 10 | 3.7656 | 3.5042 | 2.7136 | 2.5 | 1.0042 | 26.6681
03/15/09 | 9:01 | 0 | 16.614 | 0 | 4 | 0 | 38.734 | 40.449 | 37.208 | 37.442 | 21.642 | 24.749 | 9.776 | 1 | 0 | 59.883 | 56.184 | 49.26 | 19.405 | 0 | 0 | 51.187 | 33.634 | [5 empty] | 0 | 1.292 | 11 | 3.7496 | 3.489 | 2.7129 | 2.5 | 0.989 | 26.376
03/15/09 | 9:02 | 0 | 16.584 | 0 | 3 | 0 | 38.189 | 39.176 | 37.296 | 37.483 | 20.116 | 24.528 | 9.771 | 0 | 0 | 59.878 | 56.135 | 49.255 | 19.375 | 0 | 0 | 51.136 | 33.629 | [5 empty] | 0 | 0.706 | 12 | 3.7511 | 3.4904 | 2.713 | 2.5 | 0.99039 | 26.4027
03/15/09 | 9:03 | 0 | 16.584 | 0 | 4 | 0 | 37.978 | 38.657 | 36.519 | 37.531 | 18.437 | 24.6 | 9.771 | 0 | 0 | 59.878 | 56.135 | 49.255 | 19.4 | 0 | 0 | 51.136 | 33.605 | [5 empty] | 0 | 0.447 | 13 | 3.7511 | 3.4904 | 2.713 | 2.5 | 0.99039 | 26.4027
03/15/09 | 9:04 | 0 | 16.614 | 0 | 4 | 0 | 37.748 | 38.406 | 35.514 | 36.385 | 17.801 | 24.678 | 9.824 | 0 | 0 | 59.906 | 56.14 | 49.283 | 19.4 | 0 | 0 | 51.136 | 33.605 | [5 empty] | 0 | 1.363 | 14 | 3.7357 | 3.4757 | 2.7124 | 2.5 | 0.97572 | 26.1191
03/15/09 | 9:05 | 0 | 16.614 | 0 | 4 | 0 | 36.548 | 37.935 | 34.928 | 35.397 | 16.614 | 24.604 | 9.801 | 0 | 0 | 59.862 | 56.142 | 49.218 | 19.455 | 0 | 0 | 51.143 | 33.684 | [5 empty] | 0 | 1.151 | 15 | 3.7423 | 3.4821 | 2.7126 | 2.5 | 0.98208 | 26.2424
03/15/09 | 9:06 | 0 | 16.627 | 0 | 4 | 0 | 35.67 | 36.679 | 34.73 | 34.964 | 15.938 | 24.546 | 9.811 | 0 | 0 | 59.876 | 56.11 | 49.276 | 19.417 | 0 | 0 | 51.155 | 33.742 | [5 empty] | 0 | 0.706 | 16 | 3.7394 | 3.4793 | 2.7125 | 2.5 | 0.97932 | 26.1888
03/15/09 | 9:07 | 0 | 16.627 | 0 | 4 | 0 | 35.246 | 35.904 | 34.613 | 34.847 | 15.79 | 24.595 | 9.862 | 0 | 0 | 59.81 | 56.133 | 49.206 | 19.442 | 0 | 0 | 51.155 | 33.742 | [5 empty] | 0 | 0.399 | 17 | 3.7246 | 3.4652 | 2.7119 | 2.5 | 0.9652 | 25.9142
03/15/09 | 9:08 | 0 | 16.652 | 1 | 4 | 0 | 35.012 | 35.529 | 34.495 | 34.73 | 14.53 | 24.619 | 9.862 | 0 | 0 | 59.833 | 56.063 | 49.229 | 19.417 | 0 | 0 | 51.134 | 33.718 | [5 empty] | 0 | 0.282 | 18 | 3.7246 | 3.4652 | 2.7119 | 2.5 | 0.9652 | 25.9142
03/15/09 | 9:09 | 0 | 16.652 | 0 | 3 | 0 | 41.968 | 35.294 | 34.306 | 34.541 | 32.685 | 24.595 | 9.862 | 0 | 0 | 59.787 | 56.086 | 49.162 | 19.395 | 0 | 0 | 51.134 | 33.672 | [5 empty] | 0 | 7.427 | 19 | 3.7246 | 3.4652 | 2.7119 | 2.5 | 0.9652 | 25.9142
03/15/09 | 9:10 | 0 | 16.634 | 0 | 4 | 0 | 48.527 | 43.879 | 34.031 | 34.361 | 33.821 | 24.602 | 10.017 | 1 | 0 | 59.771 | 56.093 | 49.122 | 19.45 | 0 | 0 | 51.164 | 33.68 | [5 empty] | 0 | 14.166 | 20 | 3.6794 | 3.4223 | 2.7101 | 2.5 | 0.92229 | 25.0661
03/15/09 | 9:11 | 1 | 16.685 | 0 | 4 | 0 | 49.535 | 49.054 | 33.704 | 34.031 | 34.455 | 24.553 | 10.141 | 2 | 0 | 59.75 | 56.093 | 49.077 | 19.45 | 0 | 0 | 51.164 | 33.632 | [5 empty] | 16.685 | 15.504 | 21 | 3.6433 | 3.388 | 2.7086 | 2.5 | 0.88797 | 24.3724
03/15/09 | 9:12 | 0 | 16.652 | 0 | 3 | 0 | 50.193 | 49.803 | 33.507 | 33.718 | 34.306 | 24.546 | 10.01 | 1 | 0 | 59.741 | 56.016 | 49.047 | 19.442 | 0 | 0 | 51.11 | 33.579 | [5 empty] | 0 | 16.475 | 22 | 3.6815 | 3.4242 | 2.7102 | 2.5 | 0.92423 | 25.1048
03/15/09 | 9:13 | 0 | 16.685 | 0 | 3 | 1 | 50.889 | 50.452 | 33.328 | 33.469 | 34.971 | 24.553 | 10.216 | 2 | 0 | 59.728 | 56.026 | 49.098 | 19.45 | 0 | 0 | 51.117 | 33.632 | [5 empty] | 0 | 17.42 | 23 | 3.6215 | 3.3672 | 2.7078 | 2.5 | 0.86721 | 23.9462
03/15/09 | 9:14 | 0 | 16.627 | 0 | 3 | 0 | 51.453 | 51.11 | 33.156 | 33.249 | 35.34 | 24.57 | 10.133 | 1 | 0 | 59.698 | 55.972 | 48.977 | 19.417 | 0 | 0 | 51.11 | 33.601 | [5 empty] | 0 | 18.204 | 0 | 3.6457 | 3.3902 | 2.7087 | 2.5 | 0.89019 | 24.4176
03/15/09 | 9:15 | 1 | 16.685 | 0 | 3 | 0 | 51.645 | 51.759 | 33.115 | 33.187 | 35.512 | 24.627 | 10.241 | 2 | 0 | 59.728 | 56.026 | 49.007 | 19.427 | 0 | 0 | 51.094 | 33.656 | [5 empty] | 16.685 | 18.458 | 1 | 3.6142 | 3.3603 | 1.636 | 1.4286 | 1.9317 | 53.4478
03/15/09 | 9:16 | 0 | 16.685 | 0 | 3 | 0 | 51.85 | 51.944 | 33.07 | 33.163 | 36.124 | 24.577 | 10.241 | 2 | 0 | 59.659 | 55.956 | 48.94 | 19.475 | 0 | 0 | 51.094 | 33.586 | [5 empty] | 0 | 18.687 | 2 | 3.6142 | 3.3603 | 1.636 | 1.4286 | 1.9317 | 53.4478
03/15/09 | 9:17 | 0 | 16.685 | 0 | 4 | 0 | 51.967 | 52.196 | 33.139 | 33.163 | 36.407 | 24.602 | 10.216 | 1 | 0 | 59.728 | 56.026 | 48.984 | 19.475 | 0 | 0 | 51.117 | 33.61 | [5 empty] | 0 | 18.804 | 3 | 3.6215 | 3.3672 | 1.6363 | 1.4286 | 1.9386 | 53.5314
03/15/09 | 9:18 | 0 | 16.659 | 1 | 3 | 0 | 51.944 | 52.31 | 33.232 | 33.187 | 37.064 | 24.627 | 10.339 | 2 | 0 | 59.75 | 56.026 | 48.961 | 19.45 | 0 | 0 | 51.094 | 33.586 | [5 empty] | 0 | 18.757 | 4 | 3.5857 | 3.3332 | 1.6349 | 1.4286 | 1.9046 | 53.1166
03/15/09 | 9:19 | 1 | 16.71 | 0 | 3 | 0 | 52.219 | 52.31 | 33.397 | 33.256 | 37.674 | 24.698 | 10.412 | 1 | 0 | 59.728 | 56.002 | 48.961 | 19.45 | 0 | 0 | 51.071 | 33.61 | [5 empty] | 16.71 | 18.963 | 5 | 3.5644 | 3.313 | 1.634 | 1.4286 | 1.8844 | 52.8665
03/15/09 | 9:20 | 0 | 16.659 | 0 | 3 | 0 | 51.668 | 52.562 | 33.515 | 33.35 | 31.058 | 24.722 | 10.39 | 2 | 0 | 59.75 | 56.002 | 48.94 | 19.45 | 1 | 0 | 55.291 | 29.251 | [5 empty] | 0 | 18.318 | 6 | 3.5708 | 3.319 | 1.6343 | 1.4286 | 1.8905 | 52.9422
03/15/09 | 9:21 | 0 | 16.685 | 0 | 2 | 0 | 39.743 | 51.944 | 33.61 | 33.421 | 24.482 | 24.771 | 10.437 | 0 | 0 | 59.75 | 55.888 | 48.802 | 19.45 | 1 | 0 | 60.132 | 19.005 | [5 empty] | 0 | 6.322 | 7 | 3.5571 | 3.306 | 1.6337 | 1.4286 | 1.8775 | 52.7802
03/15/09 | 9:22 | 0 | 16.659 | 0 | 3 | 0 | 36.124 | 40.942 | 33.821 | 33.562 | 22.025 | 24.82 | 10.364 | 1 | 0 | 59.705 | 55.841 | 48.114 | 19.45 | 0 | 0 | 61.006 | 17.597 | [5 empty] | 0 | 2.562 | 8 | 3.5784 | 3.3262 | 1.6346 | 1.4286 | 1.8977 | 53.0313
03/15/09 | 9:23 | 0 | 16.685 | 0 | 3 | 0 | 35.136 | 36.875 | 34.01 | 33.797 | 19.699 | 24.891 | 10.488 | 0 | 0 | 59.705 | 55.75 | 47.472 | 19.427 | 0 | 0 | 61.095 | 17.821 | [5 empty] | 0 | 1.339 | 9 | 3.5423 | 3.2919 | 1.6331 | 1.4286 | 1.8634 | 52.6029
03/15/09 | 9:24 | 0 | 16.715 | 0 | 3 | 0 | 34.837 | 35.799 | 34.201 | 34.132 | 18.716 | 24.921 | 10.442 | 0 | 0 | 59.709 | 55.708 | 46.949 | 19.48 | 0 | 0 | 61.076 | 18.369 | [5 empty] | 0 | 0.705 | 10 | 3.5557 | 3.3047 | 1.6337 | 1.4286 | 1.8761 | 52.7628
03/15/09 | 9:25 | 0 | 16.715 | 0 | 3 | 0 | 34.813 | 35.354 | 34.249 | 34.297 | 17.529 | 24.945 | 10.518 | 0 | 0 | 59.687 | 55.729 | 46.512 | 19.48 | 0 | 0 | 60.985 | 19.013 | [5 empty] | 0 | 0.516 | 11 | 3.5336 | 3.2836 | 1.6328 | 1.4286 | 1.855 | 52.498
03/15/09 | 9:26 | 0 | 16.67 | 0 | 3 | 0 | 34.768 | 35.146 | 34.11 | 34.275 | 16.72 | 24.877 | 10.472 | 0 | 0 | 59.623 | 55.643 | 46.239 | 19.41 | 0 | 0 | 60.855 | 19.535 | [5 empty] | 0 | 0.493 | 12 | 3.547 | 3.2964 | 1.6333 | 1.4286 | 1.8678 | 52.6587
03/15/09 | 9:27 | 0 | 16.702 | 0 | 3 | 0 | 34.754 | 35.129 | 33.859 | 34.141 | 16.458 | 24.908 | 10.53 | 0 | 0 | 59.607 | 55.673 | 45.973 | 19.468 | 0 | 0 | 60.816 | 19.988 | [5 empty] | 0 | 0.613 | 13 | 3.5301 | 3.2803 | 1.6326 | 1.4286 | 1.8517 | 52.4558
03/15/09 | 9:28 | 0 | 16.702 | 0 | 3 | 0 | 34.613 | 35.036 | 33.531 | 33.907 | 14.754 | 24.908 | 10.505 | 0 | 0 | 59.607 | 55.603 | 45.836 | 19.442 | 0 | 0 | 60.704 | 20.404 | [5 empty] | 0 | 0.706 | 14 | 3.5373 | 3.2872 | 1.6329 | 1.4286 | 1.8586 | 52.5435
03/15/09 | 9:29 | 0 | 16.732 | 1 | 3 | 0 | 34.335 | 34.9 | 33.089 | 33.629 | 14.585 | 24.842 | 10.608 | 0 | 0 | 59.588 | 55.631 | 45.749 | 19.473 | 0 | 0 | 60.643 | 20.794 | [5 empty] | 0 | 0.706 | 15 | 3.5074 | 3.2587 | 1.6317 | 1.4286 | 1.8301 | 52.18
03/15/09 | 9:30 | 0 | 16.702 | 0 | 2 | 0 | 34.424 | 34.541 | 32.639 | 33.156 | 30.882 | 24.739 | 10.704 | 0 | 0 | 59.538 | 55.557 | 45.583 | 19.442 | 0 | 0 | 60.526 | 21.125 | [5 empty] | 0 | 1.268 | 16 | 3.4794 | 3.2321 | 1.6306 | 1.4286 | 1.8036 | 51.8355
03/15/09 | 9:31 | 0 | 16.727 | 0 | 3 | 0 | 48.013 | 34.613 | 32.304 | 32.756 | 23.68 | 24.668 | 10.802 | 1 | 0 | 59.495 | 55.512 | 45.469 | 19.442 | 0 | 0 | 60.435 | 21.463 | [5 empty] | 0 | 15.257 | 17 | 3.4509 | 3.205 | 1.6294 | 1.4286 | 1.7764 | 51.4781
03/15/09 | 9:32 | 0 | 16.727 | 0 | 3 | 0 | 37.667 | 47.005 | 31.99 | 32.448 | 17.788 | 24.739 | 10.802 | 0 | 0 | 59.472 | 55.512 | 45.399 | 19.442 | 0 | 0 | 60.3 | 21.824 | [5 empty] | 0 | 5.219 | 18 | 3.4509 | 3.205 | 1.6294 | 1.4286 | 1.7764 | 51.4781
03/15/09 | 9:33 | 0 | 16.702 | 0 | 2 | 0 | 34.258 | 39.196 | 31.821 | 32.135 | 16.481 | 24.69 | 10.777 | 0 | 0 | 59.449 | 55.512 | 45.352 | 19.468 | 0 | 0 | 60.211 | 22.162 | [5 empty] | 0 | 2.123 | 19 | 3.4581 | 3.2119 | 1.6297 | 1.4286 | 1.7834 | 51.5698
03/15/09 | 9:34 | 0 | 16.702 | 0 | 3 | 0 | 33.177 | 34.94 | 31.774 | 31.943 | 15.666 | 24.69 | 10.875 | 0 | 0 | 59.404 | 55.489 | 45.285 | 19.442 | 0 | 0 | 60.145 | 22.498 | [5 empty] | 0 | 1.234 | 20 | 3.4296 | 3.1848 | 1.6285 | 1.4286 | 1.7562 | 51.208
03/15/09 | 9:35 | 0 | 16.757 | 0 | 2 | 0 | 32.737 | 33.701 | 31.659 | 31.875 | 15.327 | 24.673 | 11.078 | 0 | 0 | 59.431 | 55.47 | 45.245 | 19.498 | 0 | 0 | 60.081 | 22.792 | [5 empty] | 0 | 0.862 | 21 | 3.3705 | 3.1286 | 1.6262 | 1.4286 | 1.7 | 50.439
03/15/09 | 9:36 | 0 | 16.732 | 0 | 3 | 0 | 32.382 | 33.113 | 31.441 | 31.754 | 15.4 | 24.72 | 11.073 | 0 | 0 | 59.337 | 55.442 | 45.17 | 19.468 | 0 | 0 | 59.942 | 23.03 | [5 empty] | 0 | 0.628 | 22 | 3.3719 | 3.13 | 1.6262 | 1.4286 | 1.7014 | 50.4582
03/15/09 | 9:37 | 0 | 16.732 | 0 | 2 | 0 | 32.238 | 32.761 | 31.225 | 31.563 | 14.784 | 24.698 | 11.078 | 1 | 0 | 59.365 | 55.426 | 45.128 | 19.498 | 0 | 0 | 59.835 | 23.347 | [5 empty] | 0 | 0.675 | 23 | 3.3705 | 3.1286 | 1.6262 | 1.4286 | 1.7 | 50.439
03/15/09 | 9:38 | 0 | 16.732 | 0 | 3 | 0 | 31.948 | 32.502 | 30.96 | 31.37 | 14.042 | 24.649 | 11.078 | 0 | 0 | 59.365 | 55.426 | 45.084 | 19.473 | 0 | 0 | 59.746 | 23.611 | [5 empty] | 0 | 0.578 | 24 | 3.3705 | 3.1286 | 1.6262 | 1.4286 | 1.7 | 50.439
03/15/09 | 9:39 | 0 | 16.732 | 0 | 3 | 0 | 31.73 | 32.238 | 30.766 | 31.154 | 14.512 | 24.698 | 11.129 | 0 | 0 | 59.319 | 55.403 | 45.037 | 19.498 | 0 | 0 | 59.634 | 23.854 | [5 empty] | 0 | 0.576 | 25 | 3.3556 | 3.1145 | 1.6255 | 1.4286 | 1.6859 | 50.2415
03/15/09 | 9:40 | 0 | 16.732 | 0 | 2 | 0 | 31.465 | 31.948 | 30.671 | 30.985 | 13.55 | 24.6 | 11.104 | 0 | 0 | 59.319 | 55.379 | 44.991 | 19.473 | 0 | 0 | 59.566 | 24.045 | [5 empty] | 0 | 0.48 | 26 | 3.3629 | 3.1214 | 1.6258 | 1.4286 | 1.6928 | 50.3385
03/15/09 | 9:41 | 0 | 16.768 | 1 | 3 | 0 | 31.308 | 31.742 | 30.681 | 30.923 | 26.056 | 24.634 | 11.139 | 0 | 0 | 59.331 | 55.389 | 45.002 | 19.508 | 0 | 0 | 59.509 | 24.369 | [5 empty] | 0 | 0.385 | 27 | 3.3527 | 3.1117 | 1.6254 | 1.4286 | 1.6832 | 50.2026
03/15/09 | 9:42 | 0 | 16.768 | 0 | 3 | 0 | 46.447 | 31.573 | 30.634 | 30.923 | 29.766 | 24.538 | 11.164 | 0 | 0 | 59.308 | 55.365 | 44.932 | 19.508 | 0 | 0 | 59.463 | 24.609 | [5 empty] | 0 | 15.524 | 28 | 3.3454 | 3.1048 | 1.6251 | 1.4286 | 1.6762 | 50.105
03/15/09 | 9:43 | 1 | 16.793 | 0 | 2 | 0 | 49.999 | 43.934 | 30.609 | 30.874 | 30.874 | 24.563 | 11.189 | 2 | 0 | 59.285 | 55.344 | 44.841 | 19.508 | 0 | 0 | 59.351 | 24.803 | [5 empty] | 16.793 | 19.125 | 29 | 3.3382 | 3.0979 | 1.6248 | 1.4286 | 1.6693 | 50.0069
03/15/09 | 9:44 | 0 | 16.768 | 0 | 3 | 0 | 39.961 | 49.381 | 30.511 | 30.779 | 17.532 | 24.563 | 11.202 | 0 | 0 | 59.207 | 55.312 | 44.809 | 19.473 | 0 | 0 | 59.276 | 24.938 | [5 empty] | 0 | 9.182 | 30 | 3.3344 | 3.0943 | 1.6247 | 1.4286 | 1.6657 | 49.9558
03/15/09 | 9:45 | 0 | 16.793 | 0 | 2 | 0 | 33.876 | 43.135 | 30.489 | 30.634 | 16.104 | 24.514 | 11.237 | 1 | 0 | 59.239 | 55.354 | 44.83 | 19.52 | 0 | 0 | 59.34 | 25.129 | [5 empty] | 0 | 3.242 | 31 | 3.3242 | 3.0846 | 1.6243 | 1.4286 | 1.656 | 49.8175
03/15/09 | 9:46 | 0 | 16.805 | 0 | 3 | 0 | 32.235 | 35.297 | 30.477 | 30.548 | 15.252 | 24.501 | 11.249 | 0 | 0 | 59.228 | 55.333 | 44.83 | 19.52 | 0 | 0 | 59.205 | 25.32 | [5 empty] | 0 | 1.687 | 32 | 3.3207 | 3.0813 | 1.6241 | 1.4286 | 1.6527 | 49.7699
03/15/09 | 9:47 | 0 | 16.828 | 0 | 2 | 0 | 31.61 | 32.993 | 30.379 | 30.502 | 14.46 | 24.501 | 11.373 | 0 | 0 | 59.251 | 55.333 | 44.806 | 19.498 | 0 | 0 | 59.139 | 25.539 | [5 empty] | 0 | 1.108 | 33 | 3.2846 | 3.047 | 1.6227 | 1.4286 | 1.6184 | 49.2721
03/15/09 | 9:48 | 0 | 16.828 | 0 | 2 | 0 | 31.271 | 32.186 | 30.139 | 30.452 | 14.065 | 24.455 | 11.448 | 0 | 0 | 59.228 | 55.309 | 44.76 | 19.498 | 0 | 0 | 59.05 | 25.659 | [5 empty] | 0 | 0.819 | 34 | 3.2627 | 3.0262 | 1.6218 | 1.4286 | 1.5976 | 48.9656
03/15/09 | 9:49 | 0 | 16.828 | 0 | 3 | 0 | 31.078 | 31.705 | 29.898 | 30.332 | 13.992 | 24.501 | 11.596 | 0 | 0 | 59.228 | 55.286 | 44.739 | 19.52 | 0 | 0 | 59.004 | 25.828 | [5 empty] | 0 | 0.746 | 35 | 3.2196 | 2.9852 | 1.62 | 1.4286 | 1.5567 | 48.3487
03/15/09 | 9:50 | 0 | 16.883 | 0 | 2 | 0 | 30.842 | 31.421 | 29.734 | 30.097 | 13.751 | 24.46 | 11.626 | 0 | 0 | 59.232 | 55.314 | 44.743 | 19.528 | 0 | 0 | 58.897 | 25.978 | [5 empty] | 0 | 0.745 | 36 | 3.2109 | 2.9769 | 1.6197 | 1.4286 | 1.5484 | 48.2216
03/15/09 | 9:51 | 0 | 16.883 | 0 | 3 | 0 | 30.506 | 31.107 | 29.567 | 29.903 | 13.404 | 24.435 | 11.601 | 0 | 0 | 59.212 | 55.291 | 44.72 | 19.551 | 0 | 0 | 58.897 | 26.144 | [5 empty] | 0 | 0.603 | 37 | 3.2182 | 2.9838 | 1.62 | 1.4286 | 1.5553 | 48.3275
03/15/09 | 9:52 | 0 | 16.828 | 0 | 3 | 0 | 30.212 | 30.717 | 29.344 | 29.609 | 13.62 | 24.357 | 11.669 | 0 | 0 | 59.189 | 55.267 | 44.673 | 19.503 | 0 | 0 | 58.897 | 26.313 | [5 empty] | 0 | 0.603 | 38 | 3.1984 | 2.965 | 1.6192 | 1.4286 | 1.5364 | 48.0383
03/15/09 | 9:53 | 0 | 16.828 | 1 | 3 | 0 | 29.947 | 30.428 | 29.224 | 29.44 | 13.225 | 24.332 | 11.669 | 0 | 0 | 59.139 | 55.218 | 44.624 | 19.52 | 0 | 0 | 58.803 | 26.429 | [5 empty] | 0 | 0.507 | 39 | 3.1984 | 2.965 | 1.6192 | 1.4286 | 1.5364 | 48.0383
03/15/09 | 9:54 | 0 | 16.858 | 0 | 3 | 0 | 41.341 | 30.193 | 29.18 | 29.374 | 27.616 | 24.315 | 11.775 | 0 | 0 | 59.166 | 55.223 | 44.629 | 19.528 | 0 | 0 | 58.74 | 26.578 | [5 empty] | 0 | 11.967 | 40 | 3.1675 | 2.9357 | 1.6179 | 1.4286 | 1.5071 | 47.5801
03/15/09 | 9:55 | 0 | 16.883 | 0 | 3 | 1 | 47.633 | 38.992 | 29.084 | 29.349 | 28.844 | 24.266 | 11.601 | 2 | 0 | 59.121 | 55.223 | 44.606 | 19.528 | 0 | 0 | 58.719 | 26.723 | [5 empty] | 0 | 18.284 | 41 | 3.2182 | 2.9838 | 1.62 | 1.4286 | 1.5553 | 48.3275
03/15/09 | 9:56 | 1 | 16.883 | 0 | 2 | 0 | 48.389 | 47.243 | 29.06 | 29.253 | 29.589 | 24.219 | 11.797 | 1 | 0 | 59.1 | 55.2 | 44.536 | 19.528 | 0 | 0 | 58.673 | 26.868 | [5 empty] | 16.883 | 19.136 | 0 | 3.1611 | 2.9296 | 1.6177 | 1.4286 | 1.501 | 47.4839
03/15/09 | 9:57 | 0 | 16.883 | 0 | 3 | 0 | 48.641 | 48.298 | 29.109 | 29.158 | 30.217 | 24.219 | 11.923 | 2 | 0 | 59.121 | 55.2 | 44.559 | 19.503 | 0 | 0 | 58.562 | 26.988 | [5 empty] | 0 | 19.483 | 1 | 3.1244 | 2.8947 | 2.7963 | 2.6087 | 0.28602 | 9.1543
03/15/09 | 9:58 | 0 | 16.883 | 0 | 3 | 0 | 49.558 | 48.641 | 29.229 | 29.133 | 30.916 | 24.195 | 11.848 | 2 | 0 | 59.077 | 55.2 | 44.468 | 19.528 | 0 | 0 | 58.605 | 27.086 | [5 empty] | 0 | 20.425 | 2 | 3.1463 | 2.9155 | 2.7972 | 2.6087 | 0.30678 | 9.7506
03/15/09 | 9:59 | 0 | 16.883 | 0 | 3 | 0 | 50.429 | 49.421 | 29.349 | 29.204 | 31.47 | 24.17 | 11.873 | 2 | 0 | 59.1 | 55.176 | 44.515 | 19.528 | 0 | 0 | 58.584 | 27.206 | [5 empty] | 0 | 21.225 | 3 | 3.139 | 2.9086 | 2.7969 | 2.6087 | 0.29986 | 9.5527
03/15/09 | 10:00 | 0 | 16.939 | 0 | 2 | 0 | 49.929 | 50.504 | 29.354 | 29.354 | 26.318 | 24.224 | 11.828 | 1 | 0 | 59.105 | 55.228 | 44.543 | 19.533 | 0 | 0 | 58.52 | 27.307 | [5 empty] | 0 | 20.575 | 4 | 3.1521 | 2.921 | 2.7974 | 2.6087 | 0.31231 | 9.9082
03/15/09 | 10:01 | 0 | 16.939 | 0 | 3 | 0 | 36.201 | 49.61 | 29.283 | 29.332 | 20.465 | 24.32 | 11.953 | 1 | 0 | 59.128 | 55.228 | 44.543 | 19.533 | 0 | 0 | 58.477 | 27.427 | [5 empty] | 0 | 6.869 | 5 | 3.1157 | 2.8864 | 2.796 | 2.6087 | 0.27771 | 8.9134
03/15/09 | 10:02 | 0 | 16.939 | 0 | 3 | 0 | 32.054 | 37 | 29.234 | 29.138 | 18.125 | 24.271 | 11.606 | 0 | 0 | 59.148 | 55.204 | 44.564 | 19.533 | 0 | 0 | 58.409 | 27.5 | [5 empty] | 0 | 2.916 | 6 | 3.2167 | 2.9825 | 2.8 | 2.6087 | 0.37376 | 11.6194
03/15/09 | 10:03 | 0 | 16.969 | 0 | 4 | 0 | 30.734 | 32.704 | 29.263 | 29.168 | 16.478 | 24.325 | 11.76 | 0 | 0 | 59.175 | 55.209 | 44.592 | 19.538 | 0 | 0 | 58.413 | 27.65 | [5 empty] | 0 | 1.566 | 7 | 3.1719 | 2.9398 | 2.7982 | 2.6087 | 0.33114 | 10.4397
03/15/09 | 10:04 | 0 | 16.969 | 1 | 3 | 0 | 30.202 | 31.264 | 29.217 | 29.288 | 15.49 | 24.3 | 11.662 | 0 | 0 | 59.175 | 55.209 | 44.592 | 19.563 | 0 | 0 | 58.37 | 27.745 | [5 empty] | 0 | 0.914 | 8 | 3.2004 | 2.967 | 2.7994 | 2.6087 | 0.35826 | 11.1942
03/15/09 | 10:05 | 0 | 16.939 | 0 | 3 | 0 | 29.933 | 30.582 | 29.187 | 29.209 | 16.028 | 24.271 | 11.385 | 0 | 0 | 59.171 | 55.195 | 44.531 | 19.546 | 0 | 0 | 58.333 | 27.777 | [5 empty] | 0 | 0.724 | 9 | 3.2811 | 3.0436 | 2.8027 | 2.6087 | 0.43494 | 13.2559
03/15/09 | 10:06 | 0 | 16.974 | 0 | 4 | 0 | 29.8 | 30.33 | 29.148 | 29.222 | 15.619 | 24.283 | 11.518 | 0 | 0 | 59.205 | 55.193 | 44.575 | 19.568 | 0 | 0 | 58.331 | 27.92 | [5 empty] | 0 | 0.578 | 10 | 3.2424 | 3.0068 | 2.8011 | 2.6087 | 0.39812 | 12.2788
03/15/09 | 10:07 | 0 | 16.974 | 0 | 3 | 0 | 29.656 | 30.136 | 29.246 | 29.173 | 15.076 | 24.283 | 11.74 | 0 | 0 | 59.159 | 55.169 | 44.552 | 19.543 | 0 | 0 | 58.308 | 28.04 | [5 empty] | 0 | 0.483 | 11 | 3.1777 | 2.9454 | 2.7985 | 2.6087 | 0.33667 | 10.5948
03/15/09 | 10:08 | 0 | 16.999 | 0 | 4 | 0 | 29.607 | 29.967 | 29.535 | 29.342 | 15.568 | 24.259 | 11.714 | 0 | 0 | 59.139 | 55.148 | 44.484 | 19.568 | 0 | 0 | 58.263 | 28.064 | [5 empty] | 0 | 0.265 | 12 | 3.1853 | 2.9526 | 2.7988 | 2.6087 | 0.34387 | 10.7956
03/15/09 | 10:09 | 0 | 16.974 | 0 | 3 | 0 | 29.656 | 29.8 | 29.607 | 29.631 | 14.533 | 24.21 | 11.591 | 0 | 0 | 59.116 | 55.148 | 44.508 | 19.543 | 0 | 0 | 58.196 | 28.162 | [5 empty] | 0 | 0.025 | 13 | 3.2211 | 2.9866 | 2.8002 | 2.6087 | 0.37792 | 11.7325
03/15/09 | 10:10 | 1 | 17.004 | 0 | 4 | 0 | 30.215 | 29.95 | 29.54 | 29.66 | 26.939 | 24.168 | 11.599 | 0 | 0 | 59.098 | 55.13 | 44.512 | 19.573 | 0 | 0 | 58.224 | 28.312 | [5 empty] | 17.004 | 0.555 | 14 | 3.2188 | 2.9844 | 2.8001 | 2.6087 | 0.3757 | 11.6722
03/15/09 | 10:11 | 0 | 17.004 | 0 | 3 | 0 | 44.066 | 32.478 | 29.371 | 29.611 | 29.226 | 24.119 | 11.697 | 1 | 0 | 59.098 | 55.13 | 44.489 | 19.573 | 0 | 0 | 58.201 | 28.383 | [5 empty] | 0 | 14.455 | 15 | 3.1902 | 2.9573 | 2.799 | 2.6087 | 0.34857 | 10.9263
03/15/09 | 10:12 | 0 | 17.029 | 0 | 4 | 0 | 46.69 | 44.512 | 29.276 | 29.491 | 29.974 | 24.143 | 11.647 | 2 | 0 | 59.054 | 55.106 | 44.465 | 19.548 | 0 | 0 | 58.224 | 28.481 | [5 empty] | 0 | 17.199 | 16 | 3.2048 | 2.9711 | 2.7996 | 2.6087 | 0.36241 | 11.3085
03/15/09 | 10:13 | 0 | 17.004 | 0 | 3 | 0 | 47.469 | 46.804 | 29.276 | 29.396 | 30.286 | 24.119 | 11.4 | 2 | 0 | 59.032 | 55.106 | 44.441 | 19.548 | 0 | 0 | 58.158 | 28.528 | [5 empty] | 0 | 18.073 | 17 | 3.2767 | 3.0395 | 2.8025 | 2.6087 | 0.43078 | 13.1468
03/15/09 | 10:14 | 1 | 17.034 | 0 | 3 | 0 | 47.773 | 47.612 | 29.376 | 29.352 | 30.678 | 24.102 | 11.405 | 1 | 0 | 59.036 | 55.111 | 44.424 | 19.603 | 0 | 0 | 58.094 | 28.631 | [5 empty] | 17.034 | 18.421 | 18 | 3.2753 | 3.0381 | 2.8024 | 2.6087 | 0.4294 | 13.1104
03/15/09 | 10:15 | 0 | 17.009 | 1 | 3 | 0 | 47.866 | 47.981 | 29.329 | 29.376 | 31.232 | 24.124 | 11.604 | 2 | 0 | 59.036 | 55.111 | 44.424 | 19.603 | 0 | 0 | 58.071 | 28.702 | [5 empty] | 0 | 18.49 | 19 | 3.2173 | 2.983 | 2.8001 | 2.6087 | 0.37432 | 11.6345
03/15/09 | 10:16 | 0 | 17.034 | 0 | 3 | 0 | 48.095 | 48.072 | 29.256 | 29.305 | 31.833 | 24.102 | 11.677 | 2 | 0 | 59.013 | 55.043 | 44.377 | 19.578 | 0 | 0 | 58.044 | 28.721 | [5 empty] | 0 | 18.79 | 20 | 3.1961 | 2.9628 | 2.7992 | 2.6087 | 0.35411 | 11.0796
03/15/09 | 10:17 | 0 | 17.034 | 0 | 3 | 0 | 48.139 | 48.347 | 29.401 | 29.28 | 32.076 | 24.124 | 11.8 | 1 | 0 | 59.036 | 55.088 | 44.448 | 19.553 | 0 | 0 | 58.05 | 28.846 | [5 empty] | 0 | 18.859 | 21 | 3.1602 | 2.9288 | 2.7978 | 2.6087 | 0.32006 | 10.1278
03/15/09 | 10:18 | 1 | 17.059 | 0 | 3 | 1 | 48.277 | 48.461 | 29.786 | 29.425 | 32.814 | 24.148 | 11.629 | 2 | 0 | 59.013 | 55.088 | 44.448 | 19.578 | 0 | 0 | 57.959 | 28.942 | [5 empty] | 17.059 | 18.852 | 22 | 3.21 | 2.9761 | 2.7998 | 2.6087 | 0.3674 | 11.4453
03/15/09 | 10:19 | 0 | 17.034 | 0 | 3 | 0 | 48.599 | 48.622 | 30.148 | 29.786 | 33.472 | 24.102 | 11.752 | 2 | 0 | 59.013 | 55.067 | 44.448 | 19.578 | 0 | 0 | 57.936 | 28.991 | [5 empty] | 0 | 18.813 | 0 | 3.1742 | 2.942 | 2.7983 | 2.6087 | 0.33335 | 10.5018
03/15/09 | 10:20 | 0 | 17.067 | 0 | 3 | 0 | 48.928 | 48.972 | 30.565 | 30.202 | 34.208 | 24.18 | 11.833 | 1 | 0 | 59.066 | 55.097 | 44.48 | 19.586 | 0 | 0 | 57.945 | 29.047 | [5 empty] | 0 | 18.726 | 1 | 3.1506 | 2.9196 | 1.584 | 1.3953 | 1.5243 | 48.3801
03/15/09 | 10:21 | 1 | 17.067 | 0 | 4 | 0 | 49.318 | 49.225 | 30.855 | 30.565 | 34.797 | 24.229 | 11.858 | 2 | 0 | 59.066 | 55.097 | 44.48 | 19.586 | 0 | 0 | 57.923 | 29.119 | [5 empty] | 17.067 | 18.753 | 2 | 3.1434 | 2.9127 | 1.5837 | 1.3953 | 1.5174 | 48.272
03/15/09 | 10:22 | 0 | 17.067 | 0 | 3 | 0 | 49.638 | 49.638 | 31.144 | 30.855 | 35.383 | 24.254 | 11.908 | 2 | 0 | 59.089 | 55.097 | 44.524 | 19.586 | 0 | 0 | 57.945 | 29.239 | [5 empty] | 0 | 18.783 | 3 | 3.1288 | 2.8989 | 1.5831 | 1.3953 | 1.5035 | 48.0543
03/15/09 | 10:23 | 0 | 17.117 | 0 | 3 | 0 | 50.121 | 50.051 | 31.504 | 31.166 | 36.206 | 24.349 | 11.981 | 1 | 0 | 59.155 | 55.165 | 44.571 | 19.661 | 0 | 0 | 58.012 | 29.361 | [5 empty] | 0 | 18.955 | 4 | 3.1075 | 2.8787 | 1.5823 | 1.3953 | 1.4833 | 47.7327
03/15/09 | 10:24 | 0 | 17.117 | 0 | 3 | 0 | 50.417 | 50.487 | 31.818 | 31.433 | 36.818 | 24.374 | 11.858 | 2 | 0 | 59.178 | 55.141 | 44.617 | 19.661 | 0 | 0 | 57.945 | 29.383 | [5 empty] | 0 | 18.984 | 5 | 3.1434 | 2.9127 | 1.5837 | 1.3953 | 1.5174 | 48.272
03/15/09 | 10:25 | 0 | 17.142 | 1 | 2 | 0 | 40.083 | 50.716 | 32.252 | 31.769 | 27.456 | 24.445 | 11.858 | 1 | 0 | 59.155 | 55.162 | 44.592 | 19.661 | 0 | 0 | 57.918 | 29.432 | [5 empty] | 0 | 8.314 | 6 | 3.1434 | 2.9127 | 1.5837 | 1.3953 | 1.5174 | 48.272
03/15/09 | 10:26 | 0 | 17.147 | 0 | 3 | 0 | 35.01 | 41.332 | 32.661 | 32.159 | 23.606 | 24.45 | 11.963 | 0 | 0 | 59.178 | 55.12 | 44.664 | 19.666 | 0 | 0 | 57.856 | 29.484 | [5 empty] | 0 | 2.851 | 7 | 3.1128 | 2.8836 | 1.5825 | 1.3953 | 1.4883 | 47.8124
03/15/09 | 10:27 | 0 | 17.147 | 0 | 3 | 0 | 33.811 | 35.739 | 32.967 | 32.543 | 21.824 | 24.474 | 11.74 | 0 | 0 | 59.178 | 55.12 | 44.711 | 19.666 | 0 | 0 | 57.856 | 29.557 | [5 empty] | 0 | 1.268 | 8 | 3.1777 | 2.9454 | 1.5851 | 1.3953 | 1.55 | 48.7778
03/15/09 | 10:28 | 0 | 17.195 | 0 | 3 | 0 | 33.601 | 34.424 | 33.177 | 32.967 | 20.524 | 24.474 | 12.061 | 0 | 0 | 59.201 | 55.12 | 44.734 | 19.666 | 0 | 0 | 57.834 | 29.604 | [5 empty] | 0 | 0.634 | 9 | 3.0842 | 2.8565 | 1.5813 | 1.3953 | 1.4612 | 47.3753
03/15/09 | 10:29 | 0 | 17.205 | 0 | 3 | 0 | 33.656 | 34.125 | 33.184 | 33.184 | 18.982 | 24.602 | 12.144 | 0 | 0 | 59.207 | 55.174 | 44.718 | 19.724 | 0 | 0 | 57.886 | 29.66 | [5 empty] | 0 | 0.472 | 10 | 3.0601 | 2.8335 | 1.5803 | 1.3953 | 1.4382 | 46.9987
03/15/09 | 10:30 | 0 | 17.18 | 0 | 4 | 0 | 33.68 | 34.055 | 33.184 | 33.139 | 17.748 | 24.553 | 11.996 | 1 | 0 | 59.185 | 55.151 | 44.694 | 19.724 | 0 | 0 | 57.84 | 29.71 | [5 empty] | 0 | 0.541 | 11 | 3.1032 | 2.8745 | 1.5821 | 1.3953 | 1.4792 | 47.6661
03/15/09 | 10:31 | 0 | 17.18 | 0 | 3 | 0 | 33.584 | 34.007 | 33.139 | 33.208 | 16.763 | 24.602 | 12.144 | 0 | 0 | 59.141 | 55.127 | 44.718 | 19.699 | 0 | 0 | 57.84 | 29.756 | [5 empty] | 0 | 0.376 | 12 | 3.0601 | 2.8335 | 1.5803 | 1.3953 | 1.4382 | 46.9987
03/15/09 | 10:32 | 0 | 17.18 | 0 | 3 | 0 | 33.538 | 33.866 | 32.998 | 33.184 | 16.908 | 24.482 | 11.921 | 0 | 0 | 59.118 | 55.104 | 44.694 | 19.699 | 0 | 0 | 57.84 | 29.854 | [5 empty] | 0 | 0.354 | 13 | 3.125 | 2.8953 | 1.583 | 1.3953 | 1.4999 | 47.9973
03/15/09 | 10:33 | 0 | 17.18 | 0 | 3 | 0 | 33.467 | 33.749 | 32.716 | 32.998 | 16.858 | 24.482 | 11.772 | 0 | 0 | 59.118 | 55.081 | 44.718 | 19.674 | 0 | 0 | 57.863 | 29.879 | [5 empty] | 0 | 0.469 | 14 | 3.1684 | 2.9365 | 1.5847 | 1.3953 | 1.5412 | 48.6417
03/15/09 | 10:34 | 0 | 17.205 | 0 | 3 | 0 | 33.28 | 33.68 | 32.311 | 32.668 | 25.975 | 24.482 | 11.624 | 0 | 0 | 59.096 | 55.036 | 44.718 | 19.649 | 0 | 0 | 57.795 | 29.925 | [5 empty] | 0 | 0.612 | 15 | 3.2115 | 2.9775 | 1.5865 | 1.3953 | 1.5821 | 49.2646
03/15/09 | 10:35 | 1 | 17.235 | 0 | 2 | 0 | 46.053 | 33.543 | 31.956 | 32.291 | 30.992 | 24.391 | 11.9 | 0 | 0 | 59.057 | 55.041 | 44.746 | 19.679 | 0 | 0 | 57.822 | 29.955 | [5 empty] | 17.235 | 13.762 | 16 | 3.1311 | 2.9011 | 1.5832 | 1.3953 | 1.5057 | 48.0892
03/15/09 | 10:36 | 0 | 17.235 | 0 | 3 | 0 | 38.995 | 44.118 | 31.642 | 31.956 | 20.561 | 24.438 | 11.853 | 0 | 0 | 59.011 | 55.018 | 44.699 | 19.679 | 0 | 0 | 57.802 | 29.979 | [5 empty] | 0 | 7.039 | 17 | 3.1448 | 2.9141 | 1.5838 | 1.3953 | 1.5187 | 48.2936
03/15/09 | 10:37 | 0 | 17.21 | 1 | 3 | 0 | 34.153 | 40.734 | 31.401 | 31.666 | 18.962 | 24.438 | 12.026 | 1 | 0 | 59.011 | 55.041 | 44.699 | 19.704 | 0 | 0 | 57.822 | 29.979 | [5 empty] | 0 | 2.487 | 18 | 3.0944 | 2.8662 | 1.5817 | 1.3953 | 1.4709 | 47.5323
03/15/09 | 10:38 | 0 | 17.21 | 0 | 2 | 0 | 32.768 | 34.952 | 31.281 | 31.448 | 17.358 | 24.416 | 12.026 | 0 | 0 | 58.965 | 55.018 | 44.699 | 19.704 | 0 | 0 | 57.756 | 30.075 | [5 empty] | 0 | 1.32 | 19 | 3.0944 | 2.8662 | 1.5817 | 1.3953 | 1.4709 | 47.5323
03/15/09 | 10:39 | 0 | 17.235 | 0 | 3 | 0 | 32.196 | 33.285 | 31.208 | 31.377 | 15.631 | 24.318 | 12.149 | 0 | 0 | 58.945 | 54.994 | 44.699 | 19.704 | 0 | 0 | 57.71 | 30.124 | [5 empty] | 0 | 0.819 | 20 | 3.0586 | 2.8322 | 1.5803 | 1.3953 | 1.4368 | 46.9758
03/15/09 | 10:40 | 0 | 17.29 | 0 | 2 | 0 | 31.889 | 32.68 | 31.046 | 31.313 | 15.614 | 24.423 | 12.157 | 0 | 0 | 58.952 | 54.957 | 44.706 | 19.661 | 0 | 0 | 57.763 | 30.18 | [5 empty] | 0 | 0.576 | 21 | 3.0563 | 2.8299 | 1.5802 | 1.3953 | 1.4346 | 46.9392
03/15/09 | 10:41 | 0 | 17.235 | 0 | 3 | 0 | 31.666 | 32.196 | 30.823 | 31.088 | 15.41 | 24.318 | 12.074 | 0 | 0 | 58.945 | 54.95 | 44.699 | 19.679 | 0 | 0 | 57.71 | 30.173 | [5 empty] | 0 | 0.578 | 22 | 3.0805 | 2.8529 | 1.5812 | 1.3953 | 1.4576 | 47.3167
03/15/09 | 10:42 | 0 | 17.29 | 0 | 3 | 0 | 31.529 | 31.987 | 30.661 | 30.926 | 15.787 | 24.327 | 11.983 | 0 | 0 | 58.929 | 54.957 | 44.685 | 19.711 | 0 | 0 | 57.674 | 30.251 | [5 empty] | 0 | 0.603 | 23 | 3.107 | 2.8781 | 1.5822 | 1.3953 | 1.4828 | 47.7239
03/15/09 | 10:43 | 0 | 17.29 | 0 | 2 | 0 | 31.24 | 31.794 | 30.445 | 30.661 | 16.008 | 24.229 | 11.81 | 0 | 0 | 58.906 | 54.933 | 44.706 | 19.686 | 0 | 0 | 57.605 | 30.251 | [5 empty] | 0 | 0.579 | 24 | 3.1573 | 2.926 | 1.5843 | 1.3953 | 1.5306 | 48.4791
03/15/09 | 10:44 | 0 | 17.268 | 0 | 3 | 0 | 30.975 | 31.48 | 30.349 | 30.516 | 15.49 | 24.229 | 11.983 | 0 | 0 | 58.861 | 54.91 | 44.662 | 19.686 | 0 | 0 | 57.605 | 30.276 | [5 empty] | 0 | 0.459 | 25 | 3.107 | 2.8781 | 1.5822 | 1.3953 | 1.4828 | 47.7239
03/15/09 | 10:45 | 0 | 17.298 | 0 | 3 | 0 | 30.81 | 31.294 | 30.281 | 30.45 | 15.495 | 24.234 | 12.064 | 0 | 0 | 58.867 | 54.954 | 44.657 | 19.754 | 0 | 0 | 57.603 | 30.367 | [5 empty] | 0 | 0.36 | 26 | 3.0834 | 2.8557 | 1.5813 | 1.3953 | 1.4603 | 47.3618
03/15/09 | 10:46 | 0 | 17.346 | 0 | 2 | 0 | 43.075 | 31.053 | 30.308 | 30.403 | 29.03 | 24.163 | 12.212 | 0 | 0 | 58.892 | 54.919 | 44.669 | 19.742 | 0 | 0 | 57.571 | 30.428 | [5 empty] | 0 | 12.672 | 27 | 3.0403 | 2.8147 | 1.5795 | 1.3953 | 1.4194 | 46.6857
03/15/09 | 10:47 | 0 | 17.351 | 0 | 3 | 0 | 38.992 | 38.944 | 30.288 | 30.482 | 18.784 | 24.242 | 12.094 | 1 | 0 | 58.854 | 54.971 | 44.673 | 19.797 | 0 | 0 | 57.665 | 30.457 | [5 empty] | 0 | 8.51 | 28 | 3.0746 | 2.8474 | 1.5809 | 1.3953 | 1.452 | 47.2263
03/15/09 | 10:48 | 0 | 17.376 | 0 | 2 | 0 | 32.974 | 41.131 | 30.288 | 30.457 | 16.737 | 24.168 | 12.265 | 0 | 0 | 58.854 | 54.88 | 44.697 | 19.797 | 0 | 0 | 57.599 | 30.457 | [5 empty] | 0 | 2.517 | 29 | 3.0248 | 2.8 | 1.5789 | 1.3953 | 1.4047 | 46.4389
03/15/09 | 10:49 | 0 | 17.409 | 1 | 3 | 0 | 31.549 | 33.969 | 30.32 | 30.44 | 16.448 | 24.153 | 11.953 | 0 | 0 | 58.906 | 54.954 | 44.774 | 19.804 | 0 | 0 | 57.628 | 30.609 | [5 empty] | 0 | 1.109 | 30 | 3.1157 | 2.8864 | 1.5826 | 1.3953 | 1.4911 | 47.8566
03/15/09 | 10:50 | 0 | 17.409 | 0 | 2 | 0 | 31.068 | 32.007 | 30.249 | 30.369 | 15.634 | 24.129 | 12.152 | 0 | 0 | 58.838 | 54.931 | 44.704 | 19.779 | 0 | 0 | 57.56 | 30.585 | [5 empty] | 0 | 0.699 | 31 | 3.0577 | 2.8313 | 1.5803 | 1.3953 | 1.436 | 46.9621
03/15/09 | 10:51 | 0 | 17.409 | 0 | 3 | 0 | 30.825 | 31.428 | 30.104 | 30.32 | 15.387 | 24.129 | 12.2 | 0 | 0 | 58.815 | 54.91 | 44.683 | 19.804 | 0 | 0 | 57.605 | 30.585 | [5 empty] | 0 | 0.505 | 32 | 3.0438 | 2.818 | 1.5797 | 1.3953 | 1.4227 | 46.7412
03/15/09 | 10:52 | 0 | 17.383 | 0 | 2 | 0 | 30.634 | 31.139 | 29.862 | 30.175 | 15.066 | 24.08 | 11.978 | 1 | 0 | 58.792 | 54.91 | 44.659 | 19.804 | 0 | 0 | 57.56 | 30.634 | [5 empty] | 0 | 0.459 | 33 | 3.1084 | 2.8795 | 1.5823 | 1.3953 | 1.4841 | 47.746
03/15/09 | 10:53 | 0 | 17.416 | 0 | 3 | 0 | 30.521 | 30.955 | 29.629 | 30.014 | 14.11 | 24.136 | 12.232 | 0 | 0 | 58.822 | 54.894 | 44.713 | 19.837 | 0 | 0 | 57.544 | 30.712 | [5 empty] | 0 | 0.507 | 34 | 3.0344 | 2.8092 | 1.5793 | 1.3953 | 1.4138 | 46.5929
03/15/09 | 10:54 | 0 | 17.434 | 0 | 3 | 0 | 30.271 | 30.73 | 29.43 | 29.695 | 13.731 | 24.058 | 12.275 | 0 | 0 | 58.815 | 54.863 | 44.704 | 19.779 | 0 | 0 | 57.514 | 30.73 | [5 empty] | 0 | 0.576 | 35 | 3.0219 | 2.7973 | 1.5788 | 1.3953 | 1.4019 | 46.3921
03/15/09 | 10:55 | 0 | 17.466 | 0 | 2 | 0 | 30.038 | 30.568 | 29.293 | 29.533 | 14.208 | 24.09 | 12.479 | 0 | 0 | 58.822 | 54.894 | 44.713 | 19.812 | 0 | 0 | 57.544 | 30.786 | [5 empty] | 0 | 0.505 | 36 | 2.9625 | 2.7408 | 1.5764 | 1.3953 | 1.3455 | 45.4163
03/15/09 | 10:56 | 0 | 17.441 | 0 | 3 | 0 | 29.749 | 30.256 | 29.173 | 29.339 | 13.912 | 24.04 | 12.554 | 0 | 0 | 58.778 | 54.824 | 44.666 | 19.764 | 0 | 0 | 57.589 | 30.737 | [5 empty] | 0 | 0.41 | 37 | 2.9407 | 2.7201 | 1.5755 | 1.3953 | 1.3247 | 45.0476
03/15/09 | 10:57 | 0 | 17.441 | 0 | 3 | 0 | 39.947 | 30.014 | 29.028 | 29.244 | 27.39 | 24.016 | 12.134 | 0 | 0 | 58.71 | 54.847 | 44.666 | 19.812 | 0 | 0 | 57.544 | 30.761 | [5 empty] | 0 | 10.703 | 38 | 3.063 | 2.8363 | 1.5805 | 1.3953 | 1.441 | 47.0444
03/15/09 | 10:58 | 0 | 17.446 | 0 | 2 | 0 | 47.745 | 35.981 | 28.959 | 29.177 | 28.069 | 24.021 | 12.164 | 1 | 0 | 58.76 | 54.852 | 44.624 | 19.82 | 0 | 0 | 57.551 | 30.791 | [5 empty] | 0 | 18.568 | 39 | 3.0542 | 2.828 | 1.5801 | 1.3953 | 1.4327 | 46.9071
03/15/09 | 10:59 | 1 | 17.441 | 0 | 3 | 0 | 49 | 46.914 | 29.003 | 29.148 | 29.244 | 23.945 | 12.355 | 2 | 0 | 58.71 | 54.824 | 44.575 | 19.837 | 0 | 0 | 57.455 | 30.835 | [5 empty] | 17.441 | 19.852 | 40 | 2.9986 | 2.7751 | 1.5779 | 1.3953 | 1.3798 | 46.014
03/15/09 | 11:00 | 0 | 17.497 | 1 | 3 | 0 | 49.533 | 48.776 | 29.153 | 29.104 | 29.778 | 23.925 | 12.461 | 2 | 0 | 58.737 | 54.784 | 44.624 | 19.842 | 0 | 0 | 57.37 | 30.911 | [5 empty] | 0 | 20.429 | 41 | 2.9678 | 2.7458 | 1.5766 | 1.3953 | 1.3504 | 45.5039
03/15/09 | 11:01 | 0 | 17.471 | 0 | 2 | 1 | 43.243 | 49.348 | 29.249 | 29.104 | 20.36 | 23.95 | 12.411 | 1 | 0 | 58.717 | 54.784 | 44.648 | 19.82 | 0 | 0 | 57.416 | 30.886 | [5 empty] | 0 | 14.139 | 42 | 2.9823 | 2.7596 | 1.5772 | 1.3953 | 1.3643 | 45.7459
03/15/09 | 11:02 | 0 | 17.471 | 0 | 3 | 0 | 33.983 | 47.308 | 29.369 | 29.177 | 18.658 | 23.95 | 12.361 | 0 | 0 | 58.694 | 54.784 | 44.603 | 19.794 | 0 | 0 | 57.416 | 30.911 | [5 empty] | 0 | 4.806 | 0 | 2.9969 | 2.7735 | 1.5778 | 1.3953 | 1.3781 | 45.9854
03/15/09 | 11:03 | 0 | 17.504 | 0 | 2 | 0 | 31.45 | 36.598 | 29.425 | 29.329 | 17.826 | 23.982 | 12.393 | 0 | 0 | 58.746 | 54.814 | 44.678 | 19.827 | 0 | 0 | 57.466 | 30.992 | [5 empty] | 0 | 2.121 | 1 | 2.9876 | 2.7646 | 1.6106 | 1.4286 | 1.336 | 44.7203
03/15/09 | 11:04 | 0 | 17.529 | 0 | 2 | 0 | 30.629 | 32.603 | 29.354 | 29.378 | 16.742 | 24.006 | 12.715 | 0 | 0 | 58.746 | 54.791 | 44.655 | 19.852 | 0 | 0 | 57.423 | 30.967 | [5 empty] | 0 | 1.251 | 2 | 2.8938 | 2.6755 | 1.6068 | 1.4286 | 1.2469 | 43.0894
03/15/09 | 11:05 | 0 | 17.529 | 0 | 3 | 0 | 30.293 | 31.352 | 29.209 | 29.329 | 15.802 | 24.028 | 12.69 | 0 | 0 | 58.79 | 54.821 | 44.664 | 19.84 | 0 | 0 | 57.43 | 30.977 | [5 empty] | 0 | 0.964 | 3 | 2.9011 | 2.6824 | 1.6071 | 1.4286 | 1.2538 | 43.2198
03/15/09 | 11:06 | 0 | 17.446 | 0 | 2 | 0 | 29.969 | 30.788 | 28.886 | 29.175 | 14.857 | 24.07 | 12.831 | 1 | 0 | 58.667 | 54.735 | 44.599 | 19.744 | 0 | 0 | 57.366 | 30.982 | [5 empty] | 0 | 0.794 | 4 | 2.86 | 2.6434 | 1.6055 | 1.4286 | 1.2148 | 42.4756
03/15/09 | 11:07 | 0 | 17.424 | 0 | 3 | 0 | 29.705 | 30.379 | 28.694 | 28.959 | 14.709 | 24.045 | 13.077 | 0 | 0 | 58.667 | 54.712 | 44.599 | 19.794 | 0 | 0 | 57.343 | 31.007 | [5 empty] | 0 | 0.746 | 5 | 2.7884 | 2.5753 | 1.6026 | 1.4286 | 1.1467 | 41.1248
03/15/09 | 11:08 | 0 | 17.482 | 0 | 3 | 0 | 29.474 | 30.077 | 28.584 | 28.775 | 14.646 | 24.055 | 12.793 | 0 | 0 | 58.698 | 54.721 | 44.655 | 19.804 | 0 | 0 | 57.375 | 31.041 | [5 empty] | 0 | 0.699 | 6 | 2.8711 | 2.6539 | 1.6059 | 1.4286 | 1.2253 | 42.6783
03/15/09 | 11:09 | 0 | 17.482 | 0 | 3 | 0 | 29.209 | 29.739 | 28.464 | 28.609 | 14.57 | 24.08 | 12.891 | 0 | 0 | 58.676 | 54.698 | 44.587 | 19.779 | 0 | 0 | 57.398 | 31.016 | [5 empty] | 0 | 0.6 | 7 | 2.8425 | 2.6268 | 1.6048 | 1.4286 | 1.1982 | 42.1524
03/15/09 | 11:10 | 0 | 17.537 | 0 | 2 | 0 | 29.07 | 29.528 | 28.395 | 28.515 | 14.279 | 24.085 | 12.971 | 0 | 0 | 58.68 | 54.681 | 44.638 | 19.809 | 0 | 0 | 57.382 | 31.119 | [5 empty] | 0 | 0.555 | 8 | 2.8192 | 2.6046 | 1.6038 | 1.4286 | 1.1761 | 41.7153
03/15/09 | 11:11 | 0 | 17.482 | 0 | 3 | 0 | 34.72 | 29.209 | 28.27 | 28.366 | 26.946 | 23.982 | 12.989 | 0 | 0 | 58.653 | 54.653 | 44.587 | 19.804 | 0 | 0 | 57.24 | 31.112 | [5 empty] | 0 | 6.354 | 9 | 2.814 | 2.5996 | 1.6036 | 1.4286 | 1.1711 | 41.6159
03/15/09 | 11:12 | 0 | 17.459 | 1 | 3 | 0 | 45.824 | 32.909 | 28.221 | 28.39 | 28.054 | 24.006 | 12.841 | 1 | 0 | 58.609 | 54.63 | 44.54 | 19.779 | 0 | 0 | 57.286 | 31.112 | [5 empty] | 0 | 17.434 | 10 | 2.8571 | 2.6406 | 1.6053 | 1.4286 | 1.212 | 42.422
03/15/09 | 11:13 | 1 | 17.512 | 0 | 3 | 0 | 47.339 | 45.091 | 28.295 | 28.366 | 28.51 | 23.982 | 12.941 | 2 | 0 | 58.587 | 54.607 | 44.564 | 19.804 | 0 | 0 | 57.286 | 31.09 | [5 empty] | 17.512 | 18.973 | 11 | 2.828 | 2.6129 | 1.6042 | 1.4286 | 1.1844 | 41.88
03/15/09 | 11:14 | 0 | 17.489 | 0 | 3 | 0 | 48.009 | 47.182 | 28.42 | 28.493 | 29.722 | 23.964 | 13.069 | 1 | 0 | 58.614 | 54.635 | 44.545 | 19.809 | 0 | 0 | 57.268 | 31.141 | [5 empty] | 0 | 19.516 | 12 | 2.7907 | 2.5775 | 1.6027 | 1.4286 | 1.1489 | 41.1698
03/15/09 | 11:15 | 0 | 17.489 | 0 | 2 | 0 | 49.383 | 47.871 | 28.589 | 28.493 | 26.348 | 23.964 | 13.142 | 2 | 0 | 58.568 | 54.611 | 44.545 | 19.784 | 0 | 0 | 57.313 | 31.119 | [5 empty] | 0 | 20.89 | 13 | 2.7694 | 2.5573 | 1.6018 | 1.4286 | 1.1287 | 40.7562
03/15/09 | 11:16 | 0 | 17.464 | 0 | 2 | 0 | 37.215 | 48.993 | 28.734 | 28.638 | 18.351 | 23.964 | 12.971 | 1 | 0 | 58.568 | 54.588 | 44.501 | 19.784 | 0 | 0 | 57.268 | 31.141 | [5 empty] | 0 | 8.577 | 14 | 2.8192 | 2.6046 | 1.6038 | 1.4286 | 1.1761 | 41.7153
03/15/09 | 11:17 | 0 | 17.439 | 0 | 3 | 0 | 31.938 | 41.116 | 28.805 | 28.709 | 16.823 | 24.06 | 12.997 | 0 | 0 | 58.568 | 54.565 | 44.522 | 19.759 | 0 | 0 | 57.268 | 31.141 | [5 empty] | 0 | 3.229 | 15 | 2.8117 | 2.5974 | 1.6035 | 1.4286 | 1.1689 | 41.5716
03/15/09 | 11:18 | 0 | 17.469 | 0 | 2 | 0 | 30.497 | 33.579 | 28.739 | 28.763 | 16.285 | 24.065 | 12.506 | 0 | 0 | 58.596 | 54.616 | 44.596 | 19.815 | 0 | 0 | 57.206 | 31.171 | [5 empty] | 0 | 1.734 | 16 | 2.9547 | 2.7333 | 1.6093 | 1.4286 | 1.3048 | 44.1598
03/15/09 | 11:19 | 0 | 17.529 | 0 | 3 | 0 | 30.026 | 31.374 | 28.677 | 28.773 | 16.099 | 24.124 | 12.838 | 0 | 0 | 58.605 | 54.649 | 44.582 | 19.825 | 0 | 0 | 57.238 | 31.183 | [5 empty] | 0 | 1.253 | 17 | 2.858 | 2.6414 | 1.6054 | 1.4286 | 1.2129 | 42.4381
03/15/09 | 11:20 | 0 | 17.494 | 0 | 2 | 0 | 29.631 | 30.57 | 28.403 | 28.667 | 15.322 | 24.09 | 12.853 | 0 | 0 | 58.573 | 54.593 | 44.596 | 19.789 | 0 | 0 | 57.206 | 31.171 | [5 empty] | 0 | 0.964 | 18 | 2.8536 | 2.6373 | 1.6052 | 1.4286 | 1.2087 | 42.3576
03/15/09 | 11:21 | 0 | 17.469 | 0 | 3 | 0 | 29.317 | 30.087 | 28.258 | 28.449 | 14.978 | 24.163 | 12.73 | 0 | 0 | 58.573 | 54.616 | 44.55 | 19.84 | 0 | 0 | 57.206 | 31.195 | [5 empty] | 0 | 0.868 | 19 | 2.8894 | 2.6713 | 1.6067 | 1.4286 | 1.2428 | 43.0108
03/15/09 | 11:22 | 0 | 17.469 | 0 | 3 | 0 | 29.077 | 29.678 | 28.233 | 28.329 | 14.507 | 24.139 | 12.778 | 0 | 0 | 58.552 | 54.572 | 44.55 | 19.789 | 0 | 0 | 57.163 | 31.22 | [5 empty] | 0 | 0.748 | 20 | 2.8754 | 2.658 | 1.6061 | 1.4286 | 1.2295 | 42.7578
03/15/09 | 11:23 | 0 | 17.504 | 1 | 3 | 0 | 28.846 | 29.401 | 28.292 | 28.292 | 14.394 | 24.099 | 12.838 | 0 | 0 | 58.584 | 54.581 | 44.606 | 19.85 | 0 | 0 | 57.238 | 31.254 | [5 empty] | 0 | 0.554 | 21 | 2.858 | 2.6414 | 1.6054 | 1.4286 | 1.2129 | 42.4381
03/15/09 | 11:24 | 0 | 17.529 | 0 | 3 | 0 | 28.724 | 29.111 | 28.388 | 28.363 | 15.309 | 24.124 | 12.345 | 0 | 0 | 58.539 | 54.581 | 44.561 | 19.802 | 0 | 0 | 57.238 | 31.23 | [5 empty] | 0 | 0.361 | 22 | 3.0015 | 2.7779 | 1.6112 | 1.4286 | 1.3493 | 44.9547
03/15/09 | 11:25 | 0 | 17.479 | 0 | 2 | 0 | 28.643 | 28.908 | 28.449 | 28.376 | 25.198 | 24.065 | 12.283 | 0 | 0 | 58.509 | 54.527 | 44.552 | 19.789 | 0 | 0 | 57.208 | 31.22 | [5 empty] | 0 | 0.267 | 23 | 3.0196 | 2.7951 | 1.6119 | 1.4286 | 1.3665 | 45.2543
03/15/09 | 11:26 | 1 | 17.547 | 0 | 3 | 0 | 43.783 | 29.057 | 28.528 | 28.503 | 27.733 | 24.094 | 12.338 | 1 | 0 | 58.559 | 54.555 | 44.603 | 19.82 | 0 | 0 | 57.236 | 31.298 | [5 empty] | 17.547 | 15.28 | 24 | 3.0036 | 2.7798 | 1.6113 | 1.4286 | 1.3513 | 44.9887
03/15/09 | 11:27 | 0 | 17.517 | 0 | 3 | 0 | 46.937 | 42.508 | 28.523 | 28.594 | 28.763 | 23.991 | 12.529 | 2 | 0 | 58.509 | 54.504 | 44.552 | 19.815 | 0 | 0 | 57.231 | 31.291 | [5 empty] | 0 | 18.343 | 25 | 2.948 | 2.727 | 1.609 | 1.4286 | 1.2984 | 44.0441
03/15/09 | 11:28 | 0 | 17.547 | 0 | 3 | 0 | 47.882 | 46.736 | 28.672 | 28.672 | 29.66 | 24.021 | 12.733 | 1 | 0 | 58.514 | 54.532 | 44.533 | 19.845 | 0 | 0 | 57.236 | 31.345 | [5 empty] | 0 | 19.21 | 26 | 2.8886 | 2.6705 | 1.6066 | 1.4286 | 1.2419 | 42.9951
03/15/09 | 11:29 | 0 | 17.547 | 0 | 3 | 0 | 48.8 | 47.768 | 28.672 | 28.672 | 30.256 | 23.945 | 12.702 | 2 | 0 | 58.463 | 54.481 | 44.484 | 19.789 | 0 | 0 | 57.231 | 31.34 | [5 empty] | 0 | 20.128 | 27 | 2.8976 | 2.6791 | 1.607 | 1.4286 | 1.2505 | 43.1573
03/15/09 | 11:30 | 0 | 17.547 | 0 | 2 | 0 | 40.822 | 48.501 | 28.817 | 28.719 | 19.943 | 24.021 | 12.758 | 1 | 0 | 58.47 | 54.509 | 44.533 | 19.845 | 0 | 0 | 57.281 | 31.394 | [5 empty] | 0 | 12.103 | 28 | 2.8813 | 2.6636 | 1.6063 | 1.4286 | 1.235 | 42.8635
03/15/09 | 11:31 | 0 | 17.557 | 0 | 3 | 0 | 33.005 | 44.979 | 28.898 | 28.778 | 18.125 | 24.08 | 12.594 | 0 | 0 | 58.502 | 54.518 | 44.566 | 19.83 | 0 | 0 | 57.291 | 31.453 | [5 empty] | 0 | 4.227 | 29 | 2.929 | 2.709 | 1.6083 | 1.4286 | 1.2804 | 43.7145
03/15/09 | 11:32 | 0 | 17.582 | 0 | 2 | 0 | 30.899 | 35.098 | 28.851 | 28.851 | 16.944 | 24.08 | 12.594 | 1 | 0 | 58.523 | 54.518 | 44.613 | 19.88 | 0 | 0 | 57.245 | 31.477 | [5 empty] | 0 | 2.048 | 30 | 2.929 | 2.709 | 1.6083 | 1.4286 | 1.2804 | 43.7145
03/15/09 | 11:33 | 0 | 17.507 | 0 | 2 | 0 | 30.151 | 31.789 | 28.731 | 28.802 | 17.067 | 24.104 | 12.594 | 0 | 0 | 58.523 | 54.518 | 44.636 | 19.855 | 0 | 0 | 57.179 | 31.453 | [5 empty] | 0 | 1.349 | 31 | 2.929 | 2.709 | 1.6083 | 1.4286 | 1.2804 | 43.7145
03/15/09 | 11:34 | 0 | 17.557 | 1 | 3 | 0 | 29.766 | 30.779 | 28.562 | 28.707 | 16.028 | 24.153 | 12.645 | 0 | 0 | 58.523 | 54.497 | 44.589 | 19.855 | 0 | 0 | 57.156 | 31.428 | [5 empty] | 0 | 1.059 | 32 | 2.9142 | 2.6949 | 1.6077 | 1.4286 | 1.2663 | 43.4529
03/15/09 | 11:35 | 0 | 17.557 | 0 | 3 | 0 | 29.452 | 30.246 | 28.344 | 28.586 | 15.583 | 24.2 | 12.743 | 0 | 0 | 58.502 | 54.518 | 44.636 | 19.88 | 0 | 0 | 57.156 | 31.477 | [5 empty] | 0 | 0.866 | 33 | 2.8856 | 2.6677 | 1.6065 | 1.4286 | 1.2392 | 42.9425
03/15/09 | 11:36 | 0 | 17.557 | 0 | 3 | 0 | 29.163 | 29.862 | 28.273 | 28.368 | 15.511 | 24.153 | 12.891 | 0 | 0 | 58.502 | 54.497 | 44.636 | 19.88 | 0 | 0 | 57.133 | 31.477 | [5 empty] | 0 | 0.795 | 34 | 2.8425 | 2.6268 | 1.6048 | 1.4286 | 1.1982 | 42.1524
03/15/09 | 11:37 | 0 | 17.532 | 0 | 2 | 0 | 28.873 | 29.477 | 28.297 | 28.319 | 15.214 | 24.224 | 12.866 | 0 | 0 | 58.479 | 54.474 | 44.589 | 19.88 | 0 | 0 | 57.113 | 31.453 | [5 empty] | 0 | 0.554 | 35 | 2.8498 | 2.6337 | 1.6051 | 1.4286 | 1.2051 | 42.2876
03/15/09 | 11:38 | 0 | 17.582 | 0 | 3 | 0 | 28.753 | 29.163 | 28.368 | 28.344 | 15.04 | 24.178 | 13.09 | 0 | 0 | 58.457 | 54.45 | 44.566 | 19.855 | 0 | 0 | 57.067 | 31.453 | [5 empty] | 0 | 0.409 | 36 | 2.7846 | 2.5717 | 1.6024 | 1.4286 | 1.1431 | 41.0515
03/15/09 | 11:39 | 0 | 17.587 | 0 | 3 | 0 | 28.712 | 29.001 | 28.447 | 28.447 | 14.553 | 24.158 | 13.218 | 0 | 0 | 58.461 | 54.455 | 44.594 | 19.885 | 0 | 0 | 57.071 | 31.507 | [5 empty] | 0 | 0.265 | 37 | 2.7473 | 2.5363 | 1.6009 | 1.4286 | 1.1077 | 40.3188
03/15/09 | 11:40 | 1 | 17.612 | 0 | 3 | 0 | 40.978 | 28.952 | 28.542 | 28.542 | 27.674 | 24.134 | 13.069 | 0 | 0 | 58.438 | 54.478 | 44.573 | 19.91 | 0 | 0 | 57.071 | 31.458 | [5 empty] | 17.612 | 12.436 | 38 | 2.7907 | 2.5775 | 1.6027 | 1.4286 | 1.1489 | 41.1698
03/15/09 | 11:41 | 0 | 17.612 | 0 | 3 | 0 | 46.361 | 39.074 | 28.591 | 28.761 | 28.542 | 24.038 | 13.044 | 2 | 0 | 58.418 | 54.455 | 44.526 | 19.935 | 0 | 0 | 57.049 | 31.482 | [5 empty] | 0 | 17.6 | 39 | 2.798 | 2.5844 | 1.603 | 1.4286 | 1.1558 | 41.31
03/15/09 | 11:42 | 0 | 17.612 | 0 | 3 | 0 | 47.301 | 46.109 | 28.736 | 28.783 | 29.29 | 24.063 | 13.243 | 1 | 0 | 58.395 | 54.408 | 44.526 | 19.91 | 0 | 0 | 57.049 | 31.458 | [5 empty] | 0 | 18.518 | 40 | 2.74 | 2.5293 | 1.6006 | 1.4286 | 1.1008 | 40.1734
03/15/09 | 11:43 | 0 | 17.612 | 0 | 3 | 1 | 48.058 | 47.187 | 28.761 | 28.783 | 29.965 | 23.964 | 13.019 | 2 | 0 | 58.372 | 54.387 | 44.573 | 19.885 | 0 | 0 | 57.094 | 31.433 | [5 empty] | 0 | 19.275 | 41 | 2.8053 | 2.5913 | 1.6032 | 1.4286 | 1.1628 | 41.4495
03/15/09 | 11:44 | 0 | 17.637 | 0 | 2 | 0 | 44.503 | 47.873 | 28.881 | 28.856 | 22.157 | 24.063 | 13.12 | 1 | 0 | 58.372 | 54.432 | 44.55 | 19.935 | 0 | 0 | 57.094 | 31.482 | [5 empty] | 0 | 15.647 | 0 | 2.7759 | 2.5634 | 1.6021 | 1.4286 | 1.1348 | 40.8815
03/15/09 | 11:45 | 0 | 17.642 | 1 | 3 | 0 | 34.05 | 47.306 | 28.886 | 28.861 | 18.532 | 24.092 | 13.243 | 1 | 0 | 58.372 | 54.364 | 44.573 | 19.91 | 0 | 0 | 57.046 | 31.504 | [5 empty] | 0 | 5.189 | 1 | 2.74 | 2.5293 | 0.82421 | 0.65217 | 1.8772 | 68.5087
03/15/09 | 11:46 | 0 | 17.642 | 0 | 2 | 0 | 31.195 | 36.421 | 28.859 | 28.883 | 17.74 | 24.065 | 13.323 | 0 | 0 | 58.372 | 54.387 | 44.573 | 19.915 | 0 | 0 | 56.982 | 31.558 | [5 empty] | 0 | 2.312 | 2 | 2.7167 | 2.5072 | 0.82326 | 0.65217 | 1.855 | 68.281
03/15/09 | 11:47 | 0 | 17.642 | 0 | 3 | 0 | 30.281 | 32.279 | 28.714 | 28.812 | 16.285 | 24.018 | 13.15 | 0 | 0 | 58.372 | 54.387 | 44.62 | 19.89 | 0 | 0 | 57.028 | 31.558 | [5 empty] | 0 | 1.469 | 3 | 2.7671 | 2.5551 | 0.8253 | 0.65217 | 1.9029 | 68.7685
03/15/09 | 11:48 | 0 | 17.668 | 0 | 2 | 0 | 29.871 | 30.955 | 28.547 | 28.763 | 16.187 | 24.065 | 13.175 | 0 | 0 | 58.372 | 54.364 | 44.596 | 19.915 | 0 | 0 | 57.028 | 31.58 | [5 empty] | 0 | 1.108 | 4 | 2.7598 | 2.5482 | 0.82501 | 0.65217 | 1.896 | 68.6991
03/15/09 | 11:49 | 0 | 17.668 | 0 | 3 | 0 | 29.533 | 30.352 | 28.233 | 28.547 | 16.212 | 24.043 | 13.027 | 0 | 0 | 58.349 | 54.32 | 44.596 | 19.89 | 0 | 0 | 57.005 | 31.605 | [5 empty] | 0 | 0.986 | 5 | 2.8029 | 2.5891 | 0.82676 | 0.65217 | 1.937 | 69.1044
03/15/09 | 11:50 | 0 | 17.668 | 0 | 2 | 0 | 29.222 | 29.942 | 28.184 | 28.354 | 16.064 | 24.065 | 12.73 | 0 | 0 | 58.395 | 54.341 | 44.62 | 19.915 | 0 | 0 | 56.982 | 31.58 | [5 empty] | 0 | 0.868 | 6 | 2.8894 | 2.6713 | 0.83026 | 0.65217 | 2.0192 | 69.8811
03/15/09 | 11:51 | 0 | 17.668 | 0 | 3 | 0 | 28.979 | 29.607 | 28.138 | 28.282 | 15.742 | 24.043 | 12.73 | 0 | 0 | 58.349 | 54.341 | 44.573 | 19.915 | 0 | 0 | 56.937 | 31.58 | [5 empty] | 0 | 0.697 | 7 | 2.8894 | 2.6713 | 0.83026 | 0.65217 | 2.0192 | 69.8811
03/15/09 | 11:52 | 0 | 17.69 | 0 | 3 | 0 | 28.763 | 29.293 | 28.113 | 28.209 | 15.249 | 23.994 | 12.878 | 0 | 0 | 58.329 | 54.32 | 44.552 | 19.915 | 0 | 0 | 56.871 | 31.58 | [5 empty] | 0 | 0.554 | 8 | 2.8463 | 2.6304 | 0.82851 | 0.65217 | 1.9782 | 69.5
03/15/09 | 11:53 | 0 | 17.7 | 0 | 2 | 0 | 28.626 | 29.06 | 28.216 | 28.192 | 14.663 | 24.05 | 13.074 | 0 | 0 | 58.306 | 54.296 | 44.596 | 19.915 | 0 | 0 | 56.782 | 31.558 | [5 empty] | 0 | 0.434 | 9 | 2.7893 | 2.5761 | 0.8262 | 0.65217 | 1.9239 | 68.977
03/15/09 | 11:54 | 1 | 17.748 | 0 | 3 | 0 | 34.854 | 28.891 | 28.361 | 28.265 | 27.253 | 23.952 | 13.157 | 0 | 0 | 58.313 | 54.303 | 44.582 | 19.948 | 0 | 0 | 56.766 | 31.612 | [5 empty] | 17.748 | 6.589 | 10 | 2.7651 | 2.5531 | 0.82522 | 0.65217 | 1.901 | 68.7491
03/15/09 | 11:55 | 0 | 17.723 | 0 | 2 | 0 | 46.645 | 31.396 | 28.41 | 28.434 | 28.265 | 23.952 | 13.034 | 1 | 0 | 58.29 | 54.28 | 44.559 | 19.948 | 0 | 0 | 56.743 | 31.612 | [5 empty] | 0 | 18.211 | 11 | 2.8009 | 2.5872 | 0.82667 | 0.65217 | 1.935 | 69.0855
03/15/09 | 11:56 | 0 | 17.748 | 0 | 3 | 0 | 48.685 | 45.086 | 28.506 | 28.506 | 29.374 | 23.881 | 13.356 | 2 | 0 | 58.29 | 54.257 | 44.559 | 19.948 | 0 | 0 | 56.72 | 31.612 | [5 empty] | 0 | 20.179 | 12 | 2.7071 | 2.4981 | 0.82287 | 0.65217 | 1.8459 | 68.186
03/15/09 | 11:57 | 0 | 17.778 | 1 | 2 | 0 | 40.337 | 48.163 | 28.631 | 28.609 | 20.126 | 23.96 | 13.188 | 1 | 0 | 58.272 | 54.285 | 44.564 | 19.978 | 0 | 0 | 56.793 | 31.642 | [5 empty] | 0 | 11.728 | 13 | 2.7561 | 2.5446 | 0.82486 | 0.65217 | 1.8924 | 68.6629
03/15/09 | 11:58 | 0 | 17.748 | 0 | 3 | 0 | 32.622 | 44.972 | 28.746 | 28.626 | 18.465 | 23.952 | 12.959 | 1 | 0 | 58.224 | 54.257 | 44.536 | 19.996 | 0 | 0 | 56.766 | 31.566 | [5 empty] | 0 | 3.996 | 14 | 2.8227 | 2.6079 | 0.82756 | 0.65217 | 1.9558 | 69.2864
03/15/09 | 11:59 | 0 | 17.753 | 0 | 2 | 0 | 30.582 | 35.072 | 28.873 | 28.729 | 16.745 | 23.96 | 13.014 | 0 | 0 | 58.251 | 54.285 | 44.564 | 20.001 | 0 | 0 | 56.727 | 31.571 | [5 empty] | 0 | 1.853 | 15 | 2.8067 | 2.5927 | 0.82691 | 0.65217 | 1.9406 | 69.1394
03/15/09 | 12:00 | 0 | 17.753 | 0 | 2 | 0 | 29.933 | 31.715 | 28.898 | 28.873 | 15.558 | 23.96 | 13.188 | 0 | 0 | 58.206 | 54.285 | 44.587 | 20.026 | 0 | 0 | 56.816 | 31.571 | [5 empty] | 0 | 1.06 | 16 | 2.7561 | 2.5446 | 0.82486 | 0.65217 | 1.8924 | 68.6629
03/15/09 | 12:01 | 0 | 17.778 | 0 | 2 | 0 | 29.668 | 30.607 | 28.753 | 28.944 | 15.312 | 23.911 | 12.916 | 0 | 0 | 58.251 | 54.285 | 44.594 | 20.084 | 0 | 0 | 56.823 | 31.602 | [5 empty] | 0 | 0.724 | 17 | 2.8353 | 2.6199 | 0.82807 | 0.65217 | 1.9677 | 69.4002
03/15/09 | 12:02 | 0 | 17.811 | 0 | 3 | 0 | 29.58 | 30.158 | 28.496 | 28.807 | 15.345 | 23.918 | 13.022 | 0 | 0 | 58.258 | 54.247 | 44.641 | 20.033 | 0 | 0 | 56.823 | 31.602 | [5 empty] | 0 | 0.773 | 18 | 2.8044 | 2.5905 | 0.82681 | 0.65217 | 1.9383 | 69.1178
03/15/09 | 12:03 | 0 | 17.811 | 0 | 2 | 0 | 29.41 | 29.989 | 28.231 | 28.567 | 15.468 | 23.918 | 13.047 | 0 | 0 | 58.235 | 54.271 | 44.617 | 20.033 | 0 | 0 | 56.846 | 31.651 | [5 empty] | 0 | 0.843 | 19 | 2.7971 | 2.5836 | 0.82652 | 0.65217 | 1.9314 | 69.0503
03/15/09 | 12:04 | 0 | 17.811 | 0 | 2 | 0 | 29.17 | 29.795 | 27.988 | 28.278 | 14.751 | 23.918 | 13.145 | 0 | 0 | 58.212 | 54.247 | 44.547 | 20.033 | 0 | 0 | 56.891 | 31.627 | [5 empty] | 0 | 0.892 | 20 | 2.7686 | 2.5565 | 0.82536 | 0.65217 | 1.9043 | 68.7823
03/15/09 | 12:05 | 0 | 17.836 | 0 | 2 | 0 | 28.905 | 29.531 | 27.917 | 28.062 | 15.269 | 23.869 | 12.873 | 0 | 0 | 58.219 | 54.231 | 44.627 | 20.046 | 0 | 0 | 56.898 | 31.661 | [5 empty] | 0 | 0.843 | 21 | 2.8478 | 2.6318 | 0.82857 | 0.65217 | 1.9796 | 69.513
03/15/09 | 12:06 | 0 | 17.821 | 0 | 2 | 0 | 28.648 | 29.273 | 27.949 | 27.949 | 14.44 | 23.854 | 12.959 | 0 | 0 | 58.174 | 54.229 | 44.554 | 20.018 | 0 | 0 | 56.827 | 31.61 | [5 empty] | 0 | 0.699 | 22 | 2.8227 | 2.6079 | 0.82756 | 0.65217 | 1.9558 | 69.2864
03/15/09 | 12:07 | 1 | 17.821 | 0 | 3 | 0 | 41.126 | 28.984 | 28.023 | 27.973 | 27.299 | 23.854 | 13.082 | 1 | 0 | 58.151 | 54.184 | 44.554 | 20.068 | 0 | 0 | 56.761 | 31.61 | [5 empty] | 17.821 | 13.153 | 23 | 2.7869 | 2.5739 | 0.82611 | 0.65217 | 1.9217 | 68.9552
03/15/09 | 12:08 | 0 | 17.821 | 0 | 2 | 0 | 40.82 | 31.176 | 28.118 | 28.045 | 18.661 | 23.734 | 12.687 | 0 | 0 | 58.128 | 54.138 | 44.554 | 20.018 | 0 | 0 | 56.784 | 31.61 | [5 empty] | 0 | 12.775 | 24 | 2.9019 | 2.6832 | 0.83077 | 0.65217 | 2.0311 | 69.9898
03/15/09 | 12:09 | 0 | 17.821 | 1 | 2 | 0 | 32.115 | 44.391 | 28.214 | 28.143 | 15.996 | 23.783 | 12.76 | 1 | 0 | 58.128 | 54.114 | 44.531 | 20.043 | 0 | 0 | 56.761 | 31.61 | [5 empty] | 0 | 3.972 | 25 | 2.8807 | 2.663 | 0.82991 | 0.65217 | 2.0109 | 69.8048
03/15/09 | 12:10 | 0 | 17.846 | 0 | 2 | 0 | 29.827 | 35.627 | 28.238 | 28.214 | 15.551 | 23.783 | 13.057 | 0 | 0 | 58.082 | 54.114 | 44.531 | 19.993 | 0 | 0 | 56.715 | 31.585 | [5 empty] | 0 | 1.613 | 26 | 2.7942 | 2.5808 | 0.8264 | 0.65217 | 1.9286 | 69.0232
03/15/09 | 12:11 | 0 | 17.876 | 0 | 2 | 0 | 29.231 | 31.205 | 28.317 | 28.243 | 15.36 | 23.763 | 13.235 | 0 | 0 | 58.133 | 54.119 | 44.536 | 20.048 | 0 | 0 | 56.743 | 31.615 | [5 empty] | 0 | 0.988 | 27 | 2.7424 | 2.5316 | 0.8243 | 0.65217 | 1.8794 | 68.5312
03/15/09 | 12:12 | 0 | 17.901 | 0 | 1 | 0 | 29.013 | 29.906 | 28.243 | 28.243 | 14.694 | 23.739 | 13.359 | 0 | 0 | 58.087 | 54.119 | 44.536 | 20.048 | 0 | 0 | 56.697 | 31.615 | [5 empty] | 0 | 0.77 | 28 | 2.7063 | 2.4972 | 0.82284 | 0.65217 | 1.8451 | 68.1773
03/15/09 | 12:13 | 0 | 17.901 | 0 | 2 | 0 | 28.871 | 29.447 | 28.148 | 28.243 | 15.038 | 23.714 | 13.286 | 0 | 0 | 58.044 | 54.098 | 44.491 | 20.048 | 0 | 0 | 56.72 | 31.639 | [5 empty] | 0 | 0.628 | 29 | 2.7275 | 2.5174 | 0.8237 | 0.65217 | 1.8653 | 68.3868
03/15/09 | 12:14 | 0 | 17.909 | 0 | 2 | 0 | 28.734 | 29.263 | 27.915 | 28.226 | 14.726 | 23.7 | 13.243 | 0 | 0 | 58.073 | 54.128 | 44.498 | 20.081 | 0 | 0 | 56.727 | 31.696 | [5 empty] | 0 | 0.508 | 30 | 2.74 | 2.5293 | 0.82421 | 0.65217 | 1.8772 | 68.5087
03/15/09 | 12:15 | 0 | 17.934 | 0 | 2 | 0 | 28.66 | 29.07 | 27.721 | 28.059 | 14.528 | 23.724 | 13.416 | 0 | 0 | 58.028 | 54.105 | 44.522 | 20.081 | 0 | 0 | 56.727 | 31.671 | [5 empty] | 0 | 0.601 | 31 | 2.6897 | 2.4815 | 0.82217 | 0.65217 | 1.8293 | 68.0114
03/15/09 | 12:16 | 0 | 17.909 | 0 | 2 | 0 | 28.54 | 28.925 | 27.576 | 27.866 | 14.306 | 23.724 | 13.341 | 0 | 0 | 58.028 | 54.058 | 44.543 | 20.081 | 0 | 0 | 56.638 | 31.671 | [5 empty] | 0 | 0.674 | 32 | 2.7115 | 2.5022 | 0.82305 | 0.65217 | 1.85 | 68.2293
03/15/09 | 12:17 | 0 | 17.916 | 0 | 2 | 0 | 28.331 | 28.837 | 27.562 | 27.706 | 13.967 | 23.732 | 13.301 | 0 | 0 | 58.034 | 54.089 | 44.529 | 20.081 | 0 | 0 | 56.615 | 31.696 | [5 empty] | 0 | 0.625 | 33 | 2.7231 | 2.5133 | 0.82352 | 0.65217 | 1.8611 | 68.344
03/15/09 | 12:18 | 0 | 17.934 | 0 | 2 | 0 | 36.557 | 28.589 | 27.625 | 27.601 | 26.492 | 23.602 | 13.416 | 0 | 0 | 58.005 | 54.012 | 44.498 | 20.081 | 0 | 0 | 56.572 | 31.696 | [5 empty] | 0 | 8.956 | 34 | 2.6897 | 2.4815 | 0.82217 | 0.65217 | 1.8293 | 68.0114
03/15/09 | 12:19 | 0 | 17.967 | 0 | 2 | 0 | 43.872 | 29.03 | 27.753 | 27.657 | 17.841 | 23.611 | 13.374 | 1 | 0 | 57.991 | 53.998 | 44.458 | 20.089 | 0 | 0 | 56.51 | 31.678 | [5 empty] | 0 | 16.215 | 35 | 2.7019 | 2.4931 | 0.82266 | 0.65217 | 1.8409 | 68.1339
03/15/09 | 12:20 | 0 | 17.972 | 0 | 2 | 0 | 32.905 | 43.642 | 27.782 | 27.807 | 16.295 | 23.616 | 13.11 | 1 | 0 | 57.996 | 54.049 | 44.487 | 20.144 | 0 | 0 | 56.56 | 31.686 | [5 empty] | 0 | 5.098 | 36 | 2.7788 | 2.5662 | 0.82578 | 0.65217 | 1.914 | 68.8787
03/15/09 | 12:21 | 0 | 17.942 | 1 | 2 | 0 | 29.705 | 37.904 | 27.802 | 27.826 | 14.633 | 23.587 | 13.25 | 0 | 0 | 57.9 | 53.951 | 44.389 | 20.066 | 0 | 0 | 56.51 | 31.632 | [5 empty] | 0 | 1.879 | 37 | 2.738 | 2.5274 | 0.82412 | 0.65217 | 1.8752 | 68.4889
03/15/09 | 12:22 | 0 | 17.972 | 0 | 2 | 0 | 28.866 | 31.781 | 27.831 | 27.856 | 14.492 | 23.616 | 13.034 | 0 | 0 | 57.927 | 54.002 | 44.487 | 20.119 | 0 | 0 | 56.606 | 31.661 | [5 empty] | 0 | 1.01 | 38 | 2.8009 | 2.5872 | 0.82667 | 0.65217 | 1.935 | 69.0855
03/15/09 | 12:23 | 0 | 18.002 | 0 | 2 | 0 | 28.631 | 29.788 | 27.885 | 27.812 | 13.756 | 23.597 | 13.162 | 0 | 0 | 57.977 | 54.007 | 44.538 | 20.149 | 0 | 0 | 56.633 | 31.715 | [5 empty] | 0 | 0.819 | 39 | 2.7636 | 2.5518 | 0.82516 | 0.65217 | 1.8996 | 68.7352
03/15/09 | 12:24 | 0 | 18.002 | 0 | 2 | 0 | 28.439 | 29.16 | 27.787 | 27.836 | 13.879 | 23.572 | 13.361 | 0 | 0 | 57.977 | 53.984 | 44.538 | 20.101 | 0 | 0 | 56.588 | 31.715 | [5 empty] | 0 | 0.603 | 40 | 2.7057 | 2.4967 | 0.82281 | 0.65217 | 1.8445 | 68.1715
03/15/09 | 12:25 | 0 | 18.037 | 0 | 2 | 0 | 28.351 | 28.883 | 27.532 | 27.821 | 14.037 | 23.606 | 13.494 | 0 | 0 | 58.023 | 54.03 | 44.538 | 20.172 | 0 | 0 | 56.633 | 31.808 | [5 empty] | 0 | 0.53 | 41 | 2.6669 | 2.4599 | 0.82124 | 0.65217 | 1.8077 | 67.7811
03/15/09 | 12:26 | 0 | 18.047 | 0 | 2 | 0 | 28.243 | 28.677 | 27.375 | 27.665 | 13.728 | 23.594 | 13.381 | 0 | 0 | 57.98 | 54.03 | 44.491 | 20.146 | 0 | 0 | 56.633 | 31.737 | [5 empty] | 0 | 0.578 | 42 | 2.6999 | 2.4911 | 0.82258 | 0.65217 | 1.839 | 68.1135
03/15/09 | 12:27 | 0 | 18.052 | 0 | 2 | 0 | 28.128 | 28.562 | 27.309 | 27.503 | 13.856 | 23.599 | 13.215 | 0 | 0 | 57.961 | 53.991 | 44.519 | 20.177 | 0 | 0 | 56.615 | 31.742 | [5 empty] | 0 | 0.625 | 43 | 2.7482 | 2.5371 | 0.82454 | 0.65217 | 1.8849 | 68.5874
03/15/09 | 12:28 | 0 | 18.082 | 0 | 2 | 0 | 27.942 | 28.422 | 27.314 | 27.363 | 13.492 | 23.582 | 13.394 | 0 | 0 | 57.966 | 53.995 | 44.503 | 20.207 | 0 | 0 | 56.642 | 31.796 | [5 empty] | 0 | 0.579 | 44 | 2.6961 | 2.4875 | 0.82242 | 0.65217 | 1.8354 | 68.0757
03/15/09 | 12:29 | 0 | 18.082 | 0 | 2 | 0 | 32.061 | 28.253 | 27.338 | 27.292 | 25.411 | 23.533 | 13.343 | 0 | 0 | 57.92 | 53.925 | 44.456 | 20.159 | 0 | 0 | 56.622 | 31.772 | [5 empty] | 0 | 4.769 | 45 | 2.7109 | 2.5017 | 0.82303 | 0.65217 | 1.8495 | 68.2235
03/15/09 | 12:30 | 0 | 18.115 | 0 | 2 | 0 | 45.128 | 28.263 | 27.419 | 27.395 | 19.548 | 23.469 | 13.203 | 1 | 0 | 57.929 | 53.956 | 44.487 | 20.141 | 0 | 0 | 56.56 | 31.754 | [5 empty] | 0 | 17.733 | 46 | 2.7517 | 2.5404 | 0.82468 | 0.65217 | 1.8882 | 68.621
03/15/09 | 12:31 | 0 | 18.125 | 0 | 2 | 0 | 33.168 | 42.097 | 27.498 | 27.476 | 15.558 | 23.523 | 13.188 | 1 | 0 | 57.913 | 53.942 | 44.47 | 20.149 | 0 | 0 | 56.613 | 31.691 | [5 empty] | 0 | 5.692 | 47 | 2.7561 | 2.5446 | 0.82486 | 0.65217 | 1.8924 | 68.6629
03/15/09 | 12:32 | 0 | 18.13 | 0 | 2 | 0 | 29.553 | 37.99 | 27.527 | 27.527 | 14.922 | 23.553 | 13.341 | 0 | 0 | 57.918 | 53.923 | 44.477 | 20.179 | 0 | 0 | 56.597 | 31.72 | [5 empty] | 0 | 2.026 | 48 | 2.7115 | 2.5022 | 0.82305 | 0.65217 | 1.85 | 68.2293
03/15/09 | 12:33 | 0 | 18.16 | 1 | 2 | 0 | 28.545 | 31.365 | 27.486 | 27.535 | 15.149 | 23.511 | 13.074 | 0 | 0 | 57.895 | 53.923 | 44.498 | 20.179 | 0 | 0 | 56.597 | 31.72 | [5 empty] | 0 | 1.01 | 49 | 2.7893 | 2.5761 | 0.8262 | 0.65217 | 1.9239 | 68.977
03/15/09 | 12:34 | 0 | 18.143 | 0 | 2 | 0 | 28.265 | 29.445 | 27.493 | 27.542 | 14.367 | 23.543 | 13.18 | 0 | 0 | 57.886 | 53.935 | 44.512 | 20.242 | 0 | 0 | 56.631 | 31.757 | [5 empty] | 0 | 0.723 | 50 | 2.7584 | 2.5468 | 0.82495 | 0.65217 | 1.8946 | 68.6852
03/15/09 | 12:35 | 0 | 18.143 | 0 | 2 | 0 | 28.047 | 28.77 | 27.348 | 27.517 | 14.837 | 23.518 | 13.057 | 0 | 0 | 57.863 | 53.914 | 44.465 | 20.192 | 0 | 0 | 56.608 | 31.708 | [5 empty] | 0 | 0.53 | 51 | 2.7942 | 2.5808 | 0.8264 | 0.65217 | 1.9286 | 69.0232
03/15/09 | 12:36 | 0 | 18.15 | 0 | 2 | 0 | 27.91 | 28.464 | 27.189 | 27.454 | 13.954 | 23.503 | 13.313 | 0 | 0 | 57.87 | 53.921 | 44.472 | 20.202 | 0 | 0 | 56.569 | 31.74 | [5 empty] | 0 | 0.456 | 52 | 2.7197 | 2.51 | 0.82338 | 0.65217 | 1.8578 | 68.3097
03/15/09 | 12:37 | 0 | 18.18 | 0 | 2 | 0 | 27.844 | 28.253 | 27.194 | 27.314 | 13.442 | 23.484 | 13.195 | 0 | 0 | 57.875 | 53.902 | 44.456 | 20.131 | 0 | 0 | 56.553 | 31.747 | [5 empty] | 0 | 0.53 | 53 | 2.754 | 2.5426 | 0.82477 | 0.65217 | 1.8905 | 68.6434
03/15/09 | 12:38 | 0 | 18.213 | 0 | 3 | 0 | 27.682 | 28.14 | 27.226 | 27.226 | 13.351 | 23.467 | 13.326 | 0 | 0 | 57.861 | 53.909 | 44.487 | 20.214 | 0 | 0 | 56.56 | 31.754 | [5 empty] | 0 | 0.456 | 54 | 2.7159 | 2.5064 | 0.82323 | 0.65217 | 1.8542 | 68.2724
03/15/09 | 12:39 | 0 | 18.213 | 0 | 2 | 0 | 27.49 | 27.949 | 27.25 | 27.13 | 13.228 | 23.42 | 13.301 | 0 | 0 | 57.815 | 53.841 | 44.487 | 20.189 | 0 | 0 | 56.515 | 31.73 | [5 empty] | 0 | 0.36 | 55 | 2.7231 | 2.5133 | 0.82352 | 0.65217 | 1.8611 | 68.344
03/15/09 | 12:40 | 0 | 18.253 | 0 | 2 | 0 | 28.974 | 27.794 | 27.336 | 27.216 | 24.977 | 23.386 | 13.095 | 0 | 0 | 57.852 | 53.855 | 44.501 | 20.204 | 0 | 0 | 56.508 | 31.794 | [5 empty] | 0 | 1.758 | 56 | 2.7831 | 2.5703 | 0.82595 | 0.65217 | 1.9181 | 68.9197
03/15/09 | 12:41 | 0 | 18.18 | 0 | 2 | 0 | 45.303 | 27.794 | 27.336 | 27.314 | 16.873 | 23.41 | 12.899 | 1 | 0 | 57.786 | 53.86 | 44.436 | 20.234 | 0 | 0 | 56.49 | 31.774 | [5 empty] | 0 | 17.989 | 57 | 2.8402 | 2.6246 | 0.82827 | 0.65217 | 1.9724 | 69.4449
03/15/09 | 12:42 | 0 | 18.266 | 0 | 2 | 0 | 33.302 | 41.174 | 27.373 | 27.348 | 14.512 | 23.42 | 13.23 | 1 | 0 | 57.818 | 53.844 | 44.487 | 20.192 | 0 | 0 | 56.474 | 31.804 | [5 empty] | 0 | 5.954 | 58 | 2.7438 | 2.5329 | 0.82436 | 0.65217 | 1.8808 | 68.5453
03/15/09 | 12:43 | 0 | 18.273 | 0 | 2 | 0 | 29.474 | 37.61 | 27.405 | 27.38 | 15.312 | 23.43 | 13.137 | 0 | 0 | 57.824 | 53.851 | 44.472 | 20.249 | 0 | 0 | 56.458 | 31.789 | [5 empty] | 0 | 2.094 | 59 | 2.7709 | 2.5587 | 0.82546 | 0.65217 | 1.9065 | 68.8044
03/15/09 | 12:44 | 0 | 18.299 | 0 | 3 | 0 | 28.415 | 31.09 | 27.284 | 27.307 | 14.794 | 23.405 | 12.916 | 0 | 0 | 57.779 | 53.804 | 44.448 | 20.199 | 0 | 0 | 56.389 | 31.789 | [5 empty] | 0 | 1.108 | 60 | 2.8353 | 2.6199 | 0.82807 | 0.65217 | 1.9677 | 69.4002
03/15/09 | 12:45 | 0 | 18.306 | 1 | 2 | 0 | 28.013 | 29.17 | 27.316 | 27.243 | 13.467 | 23.413 | 13.296 | 0 | 0 | 57.765 | 53.811 | 44.456 | 20.207 | 0 | 0 | 56.41 | 31.759 | [5 empty] | 0 | 0.77 | 61 | 2.7246 | 2.5147 | 0.82358 | 0.65217 | 1.8625 | 68.3583
03/15/09 | 12:46 | 0 | 18.412 | 0 | 2 | 0 | 27.875 | 28.623 | 27.25 | 27.37 | 13.399 | 23.491 | 13.08 | 0 | 0 | 57.884 | 53.888 | 44.557 | 20.336 | 0 | 0 | 56.494 | 31.85 | [5 empty] | 0 | 0.505 | 62 | 2.7875 | 2.5745 | 0.82613 | 0.65217 | 1.9223 | 68.9607
03/15/09 | 12:47 | 0 | 18.442 | 0 | 2 | 0 | 27.736 | 28.29 | 27.184 | 27.28 | 13.555 | 23.474 | 13.157 | 0 | 0 | 57.868 | 53.916 | 44.538 | 20.34 | 0 | 0 | 56.455 | 31.857 | [5 empty] | 0 | 0.456 | 63 | 2.7651 | 2.5531 | 0.82522 | 0.65217 | 1.901 | 68.7491
03/15/09 | 12:48 | 0 | 18.449 | 0 | 2 | 0 | 27.625 | 28.035 | 27.238 | 27.216 | 13.635 | 23.506 | 13.24 | 0 | 0 | 57.852 | 53.879 | 44.545 | 20.35 | 0 | 0 | 56.439 | 31.865 | [5 empty] | 0 | 0.409 | 64 | 2.7409 | 2.5302 | 0.82424 | 0.65217 | 1.878 | 68.5171
03/15/09 | 12:49 | 0 | 18.424 | 0 | 3 | 0 | 27.481 | 27.912 | 27.311 | 27.191 | 13.809 | 23.481 | 13.117 | 0 | 0 | 57.852 | 53.879 | 44.592 | 20.326 | 0 | 0 | 56.462 | 31.865 | [5 empty] | 0 | 0.29 | 65 | 2.7767 | 2.5642 | 0.82569 | 0.65217 | 1.912 | 68.8594
03/15/09 | 12:50 | 0 | 18.432 | 0 | 2 | 0 | 27.39 | 27.728 | 27.39 | 27.248 | 14.482 | 23.415 | 13.494 | 0 | 0 | 57.836 | 53.839 | 44.552 | 20.284 | 0 | 0 | 56.446 | 31.848 | [5 empty] | 0 | 0.142 | 66 | 2.6669 | 2.4599 | 0.82124 | 0.65217 | 1.8077 | 67.7811
03/15/09 | 12:51 | 1 | 18.487 | 0 | 2 | 0 | 27.589 | 27.638 | 27.444 | 27.373 | 24.482 | 23.469 | 13.65 | 0 | 0 | 57.82 | 53.867 | 44.536 | 20.313 | 0 | 0 | 56.451 | 31.853 | [5 empty] | 18.487 | 0.216 | 67 | 2.6215 | 2.4167 | 0.8194 | 0.65217 | 1.7645 | 67.3085
03/15/09 | 12:52 | 0 | 18.517 | 0 | 3 | 0 | 45.159 | 27.642 | 27.329 | 27.378 | 21.934 | 23.403 | 13.532 | 1 | 0 | 57.824 | 53.851 | 44.517 | 20.343 | 0 | 0 | 56.458 | 31.857 | [5 empty] | 0 | 17.781 | 68 | 2.6559 | 2.4493 | 0.8208 | 0.65217 | 1.7972 | 67.6675
03/15/09 | 12:53 | 0 | 18.527 | 0 | 2 | 0 | 33.883 | 40.181 | 27.267 | 27.341 | 16.506 | 23.413 | 13.542 | 0 | 0 | 57.834 | 53.837 | 44.55 | 20.353 | 0 | 0 | 56.444 | 31.845 | [5 empty] | 0 | 6.542 | 69 | 2.653 | 2.4466 | 0.82068 | 0.65217 | 1.7944 | 67.6374
03/15/09 | 12:54 | 0 | 18.558 | 0 | 2 | 0 | 29.562 | 37.6 | 27.272 | 27.346 | 17.424 | 23.442 | 13.399 | 1 | 0 | 57.815 | 53.841 | 44.531 | 20.36 | 0 | 0 | 56.494 | 31.899 | [5 empty] | 0 | 2.216 | 70 | 2.6946 | 2.4862 | 0.82237 | 0.65217 | 1.834 | 68.0611
03/15/09 | 12:55 | 0 | 18.558 | 0 | 2 | 0 | 28.381 | 30.982 | 27.248 | 27.226 | 15.968 | 23.467 | 13.374 | 0 | 0 | 57.795 | 53.818 | 44.531 | 20.36 | 0 | 0 | 56.426 | 31.899 | [5 empty] | 0 | 1.155 | 71 | 2.7019 | 2.4931 | 0.82266 | 0.65217 | 1.8409 | 68.1339
03/15/09 | 12:56 | 0 | 18.588 | 1 | 3 | 0 | 27.951 | 29.06 | 27.231 | 27.181 | 16.443 | 23.447 | 13.502 | 0 | 0 | 57.777 | 53.825 | 44.515 | 20.365 | 0 | 0 | 56.453 | 31.88 | [5 empty] | 0 | 0.77 | 72 | 2.6646 | 2.4576 | 0.82115 | 0.65217 | 1.8055 | 67.7573
03/15/09 | 12:57 | 0 | 18.565 | 0 | 2 | 0 | 27.665 | 28.385 | 27.132 | 27.157 | 14.985 | 23.327 | 13.429 | 0 | 0 | 57.799 | 53.825 | 44.515 | 20.34 | 0 | 0 | 56.453 | 31.806 | [5 empty] | 0 | 0.508 | 73 | 2.6859 | 2.4779 | 0.82201 | 0.65217 | 1.8257 | 67.9733
03/15/09 | 12:58 | 0 | 18.54 | 0 | 2 | 0 | 27.471 | 28.025 | 27.086 | 27.11 | 15.898 | 23.401 | 13.628 | 0 | 0 | 57.731 | 53.801 | 44.491 | 20.34 | 0 | 0 | 56.364 | 31.759 | [5 empty] | 0 | 0.361 | 74 | 2.6279 | 2.4228 | 0.81966 | 0.65217 | 1.7706 | 67.3762
03/15/09 | 12:59 | 0 | 18.58 | 0 | 3 | 0 | 27.439 | 27.848 | 27.294 | 27.125 | 15.644 | 23.415 | 13.494 | 0 | 0 | 57.813 | 53.816 | 44.529 | 20.38 | 0 | 0 | 56.357 | 31.823 | [5 empty] | 0 | 0.314 | 75 | 2.6669 | 2.4599 | 0.82124 | 0.65217 | 1.8077 | 67.7811
03/15/09 | 13:00 | 0 | 18.58 | 0 | 2 | 0 | 27.365 | 27.679 | 27.39 | 27.174 | 15.94 | 23.44 | 13.567 | 0 | 0 | 57.77 | 53.748 | 44.505 | 20.355 | 0 | 0 | 56.312 | 31.823 | [5 empty] | 0 | 0.191 | 76 | 2.6457 | 2.4397 | 0.82038 | 0.65217 | 1.7875 | 67.562
03/15/09 | 13:01 | 0 | 18.61 | 0 | 3 | 0 | 27.395 | 27.613 | 27.348 | 27.395 | 15.699 | 23.494 | 13.623 | 0 | 0 | 57.774 | 53.776 | 44.533 | 20.36 | 0 | 0 | 56.339 | 31.804 | [5 empty] | 0 | 0 | 77 | 2.6294 | 2.4242 | 0.81972 | 0.65217 | 1.772 | 67.3915
03/15/09 | 13:02 | 0 | 18.555 | 0 | 2 | 0 | 27.414 | 27.535 | 27.221 | 27.319 | 23.344 | 23.464 | 13.321 | 0 | 0 | 57.724 | 53.724 | 44.505 | 20.331 | 0 | 0 | 56.243 | 31.799 | [5 empty] | 0 | 0.095 | 78 | 2.7173 | 2.5077 | 0.82329 | 0.65217 | 1.8556 | 68.2868
03/15/09 | 13:03 | 0 | 18.643 | 0 | 2 | 0 | 44.238 | 27.645 | 27.186 | 27.331 | 22.609 | 23.548 | 13.557 | 1 | 0 | 57.735 | 53.759 | 44.496 | 20.37 | 0 | 0 | 56.234 | 31.86 | [5 empty] | 0 | 16.907 | 79 | 2.6486 | 2.4424 | 0.8205 | 0.65217 | 1.7902 | 67.5922
03/15/09 | 13:04 | 0 | 18.643 | 0 | 3 | 0 | 34.555 | 38.856 | 27.066 | 27.211 | 18.299 | 23.548 | 13.484 | 0 | 0 | 57.713 | 53.713 | 44.472 | 20.345 | 0 | 0 | 56.188 | 31.811 | [5 empty] | 0 | 7.344 | 80 | 2.6699 | 2.4626 | 0.82136 | 0.65217 | 1.8105 | 67.8109
03/15/09 | 13:05 | 0 | 18.618 | 0 | 2 | 0 | 29.499 | 37.799 | 27.066 | 27.103 | 17.321 | 23.462 | 13.492 | 1 | 0 | 57.658 | 53.678 | 44.482 | 20.306 | 0 | 0 | 56.177 | 31.774 | [5 empty] | 0 | 2.396 | 81 | 2.6675 | 2.4604 | 0.82127 | 0.65217 | 1.8082 | 67.7871
03/15/09 | 13:06 | 0 | 18.578 | 0 | 2 | 0 | 28.209 | 30.835 | 27.003 | 27.027 | 16.853 | 23.511 | 13.517 | 0 | 0 | 57.612 | 53.678 | 44.436 | 20.331 | 0 | 0 | 56.2 | 31.774 | [5 empty] | 0 | 1.182 | 82 | 2.6602 | 2.4535 | 0.82097 | 0.65217 | 1.8013 | 67.7125
03/15/09 | 13:07 | 0 | 18.578 | 0 | 3 | 0 | 27.679 | 28.81 | 27.003 | 26.931 | 16.481 | 23.462 | 13.741 | 0 | 0 | 57.635 | 53.654 | 44.436 | 20.306 | 0 | 0 | 56.177 | 31.774 | [5 empty] | 0 | 0.748 | 83 | 2.595 | 2.3915 | 0.81833 | 0.65217 | 1.7393 | 67.0252
03/15/09 | 13:08 | 0 | 18.578 | 1 | 2 | 0 | 27.437 | 28.111 | 27.003 | 26.956 | 16.358 | 23.486 | 13.517 | 0 | 0 | 57.612 | 53.633 | 44.413 | 20.282 | 0 | 0 | 56.268 | 31.799 | [5 empty] | 0 | 0.481 | 84 | 2.6602 | 2.4535 | 0.82097 | 0.65217 | 1.8013 | 67.7125
03/15/09 | 13:09 | 0 | 18.61 | 0 | 3 | 0 | 27.324 | 27.807 | 27.132 | 26.988 | 15.624 | 23.494 | 13.524 | 0 | 0 | 57.642 | 53.64 | 44.468 | 20.313 | 0 | 0 | 56.318 | 31.806 | [5 empty] | 0 | 0.336 | 85 | 2.6582 | 2.4516 | 0.82089 | 0.65217 | 1.7994 | 67.6915
03/15/09 | 13:10 | 0 | 18.61 | 0 | 2 | 0 | 27.253 | 27.613 | 27.348 | 27.083 | 16.564 | 23.469 | 13.477 | 0 | 0 | 57.619 | 53.64 | 44.42 | 20.338 | 0 | 0 | 56.298 | 31.781 | [5 empty] | 0 | 0.17 | 86 | 2.6719 | 2.4646 | 0.82145 | 0.65217 | 1.8124 | 67.8317
03/15/09 | 13:11 | 0 | 18.643 | 0 | 3 | 0 | 27.284 | 27.525 | 27.405 | 27.284 | 15.978 | 23.501 | 13.535 | 0 | 0 | 57.649 | 53.647 | 44.451 | 20.345 | 0 | 0 | 56.259 | 31.813 | [5 empty] | 0 | 0 | 87 | 2.655 | 2.4485 | 0.82076 | 0.65217 | 1.7963 | 67.6585
03/15/09 | 13:12 | 0 | 18.643 | 0 | 2 | 0 | 27.356 | 27.476 | 27.334 | 27.356 | 15.485 | 23.479 | 13.434 | 0 | 0 | 57.605 | 53.601 | 44.403 | 20.321 | 0 | 0 | 56.213 | 31.789 | [5 empty] | 0 | 0 | 88 | 2.6844 | 2.4765 | 0.82195 | 0.65217 | 1.8243 | 67.9586
03/15/09 | 13:13 | 0 | 18.673 | 0 | 3 | 0 | 27.505 | 27.554 | 27.194 | 27.314 | 20.664 | 23.508 | 13.736 | 0 | 0 | 57.633 | 53.629 | 44.432 | 20.321 | 0 | 0 | 56.282 | 31.764 | [5 empty] | 0 | 0.191 | 89 | 2.5965 | 2.3929 | 0.81839 | 0.65217 | 1.7407 | 67.0409
03/15/09 | 13:14 | 0 | 18.643 | 0 | 2 | 0 | 42.195 | 27.598 | 27.044 | 27.14 | 26.007 | 23.405 | 13.188 | 0 | 0 | 57.56 | 53.577 | 44.427 | 20.299 | 0 | 0 | 56.213 | 31.789 | [5 empty] | 0 | 15.055 | 90 | 2.7561 | 2.5446 | 0.82486 | 0.65217 | 1.8924 | 68.6629
03/15/09 | 13:15 | 1 | 18.643 | 0 | 3 | 1 | 47.112 | 36.531 | 26.995 | 27.02 | 26.779 | 23.381 | 13.311 | 2 | 0 | 57.56 | 53.556 | 44.381 | 20.299 | 0 | 0 | 56.213 | 31.813 | [5 empty] | 18.643 | 20.092 | 91 | 2.7202 | 2.5105 | 0.8234 | 0.65217 | 1.8583 | 68.3154
03/15/09 | 13:16 | 0 | 18.643 | 0 | 2 | 0 | 48.305 | 46.034 | 26.971 | 26.995 | 27.694 | 23.381 | 13.535 | 2 | 0 | 57.56 | 53.533 | 44.358 | 20.321 | 0 | 0 | 56.213 | 31.789 | [5 empty] | 0 | 21.31 | 0 | 2.655 | 2.4485 | 0.82076 | 0.65217 | 1.7963 | 67.6585
03/15/09 | 13:17 | 0 | 18.673 | 0 | 2 | 0 | 48.79 | 47.85 | 27 | 26.929 | 24.349 | 23.386 | 13.391 | 1 | 0 | 57.564 | 53.561 | 44.362 | 20.35 | 0 | 0 | 56.241 | 31.772 | [5 empty] | 0 | 21.861 | 1 | 2.6969 | 2.4884 | 0.75281 | 0.58252 | 1.9058 | 70.667
03/15/09 | 13:18 | 0 | 18.706 | 0 | 3 | 0 | 35.299 | 48.821 | 27.105 | 26.912 | 20.48 | 23.442 | 13.645 | 1 | 0 | 57.594 | 53.591 | 44.417 | 20.36 | 0 | 0 | 56.181 | 31.804 | [5 empty] | 0 | 8.387 | 2 | 2.623 | 2.4181 | 0.74981 | 0.58252 | 1.8355 | 69.9793
03/15/09 | 13:19 | 0 | 18.731 | 1 | 2 | 0 | 30.237 | 40.681 | 27.37 | 26.985 | 19.571 | 23.516 | 13.695 | 0 | 0 | 57.594 | 53.568 | 44.417 | 20.36 | 0 | 0 | 56.159 | 31.754 | [5 empty] | 0 | 3.252 | 3 | 2.6084 | 2.4042 | 0.74922 | 0.58252 | 1.8217 | 69.8393
03/15/09 | 13:20 | 0 | 18.706 | 0 | 2 | 0 | 28.768 | 32.478 | 27.66 | 27.177 | 19.473 | 23.66 | 13.869 | 0 | 0 | 57.594 | 53.591 | 44.417 | 20.36 | 0 | 0 | 56.159 | 31.754 | [5 empty] | 0 | 1.591 | 4 | 2.5577 | 2.3561 | 0.74717 | 0.58252 | 1.7735 | 69.3398
03/15/09 | 13:21 | 0 | 18.706 | 0 | 2 | 0 | 28.236 | 29.852 | 27.804 | 27.441 | 19.226 | 23.66 | 13.819 | 0 | 0 | 57.571 | 53.545 | 44.441 | 20.262 | 0 | 0 | 56.135 | 31.73 | [5 empty] | 0 | 0.795 | 5 | 2.5723 | 2.3699 | 0.74776 | 0.58252 | 1.7874 | 69.4853
03/15/09 | 13:22 | 0 | 18.736 | 0 | 3 | 0 | 28.145 | 28.918 | 27.834 | 27.785 | 18.909 | 23.616 | 13.922 | 0 | 0 | 57.621 | 53.596 | 44.47 | 20.365 | 0 | 0 | 56.142 | 31.784 | [5 empty] | 0 | 0.36 | 6 | 2.5423 | 2.3414 | 0.74654 | 0.58252 | 1.7589 | 69.1837
03/15/09 | 13:23 | 0 | 18.736 | 0 | 2 | 0 | 28.219 | 28.604 | 28.53 | 27.856 | 18.517 | 23.665 | 13.773 | 0 | 0 | 57.644 | 53.596 | 44.446 | 20.365 | 0 | 0 | 56.096 | 31.759 | [5 empty] | 0 | 0.363 | 7 | 2.5857 | 2.3826 | 0.7483 | 0.58252 | 1.8001 | 69.6178
03/15/09 | 13:24 | 0 | 18.706 | 0 | 3 | 0 | 28.236 | 28.525 | 28.839 | 28.381 | 18.756 | 23.636 | 13.695 | 1 | 0 | 57.617 | 53.568 | 44.393 | 20.336 | 0 | 0 | 56.044 | 31.73 | [5 empty] | 0 | -0.145 | 8 | 2.6084 | 2.4042 | 0.74922 | 0.58252 | 1.8217 | 69.8393
03/15/09 | 13:25 | 0 | 18.761 | 0 | 2 | 0 | 28.508 | 28.579 | 28.724 | 28.868 | 18.246 | 23.736 | 13.527 | 0 | 0 | 57.599 | 53.596 | 44.446 | 20.389 | 0 | 0 | 56.119 | 31.759 | [5 empty] | 0 | -0.36 | 9 | 2.6573 | 2.4507 | 0.75121 | 0.58252 | 1.8682 | 70.3035
03/15/09 | 13:26 | 0 | 18.723 | 0 | 3 | 0 | 28.927 | 28.638 | 28.493 | 28.712 | 17.962 | 23.7 | 13.416 | 0 | 0 | 57.585 | 53.538 | 44.48 | 20.353 | 0 | 0 | 56.037 | 31.794 | [5 empty] | 0 | 0.215 | 10 | 2.6897 | 2.4815 | 0.75252 | 0.58252 | 1.8989 | 70.601
03/15/09 | 13:27 | 0 | 18.774 | 0 | 2 | 0 | 28.927 | 29.072 | 28.302 | 28.447 | 25.556 | 23.724 | 13.836 | 0 | 0 | 57.585 | 53.514 | 44.456 | 20.328 | 0 | 0 | 56.037 | 31.772 | [5 empty] | 0 | 0.48 | 11 | 2.5674 | 2.3652 | 0.74756 | 0.58252 | 1.7827 | 69.436
03/15/09 | 13:28 | 0 | 18.756 | 0 | 3 | 0 | 44.439 | 29.177 | 28.14 | 28.309 | 24.938 | 23.781 | 13.967 | 0 | 0 | 57.548 | 53.545 | 44.439 | 20.385 | 0 | 0 | 56.089 | 31.804 | [5 empty] | 0 | 16.13 | 12 | 2.5292 | 2.3289 | 0.74601 | 0.58252 | 1.7464 | 69.0496
03/15/09 | 13:29 | 0 | 18.723 | 0 | 2 | 0 | 34.868 | 40.743 | 28.062 | 28.182 | 20.642 | 23.749 | 13.565 | 1 | 0 | 57.519 | 53.491 | 44.386 | 20.328 | 0 | 0 | 56.058 | 31.747 | [5 empty] | 0 | 6.686 | 13 | 2.6463 | 2.4402 | 0.75076 | 0.58252 | 1.8577 | 70.2
03/15/09 | 13:30 | 0 | 18.781 | 0 | 3 | 0 | 30.357 | 37.483 | 28.14 | 28.094 | 19.251 | 23.756 | 13.771 | 0 | 0 | 57.526 | 53.521 | 44.393 | 20.385 | 0 | 0 | 56.021 | 31.779 | [5 empty] | 0 | 2.263 | 14 | 2.5863 | 2.3832 | 0.74833 | 0.58252 | 1.8007 | 69.6235
03/15/09 | 13:31 | 0 | 18.806 | 1 | 2 | 0 | 29.128 | 31.394 | 28.165 | 28.069 | 19.498 | 23.756 | 13.746 | 0 | 0 | 57.526 | 53.498 | 44.463 | 20.36 | 0 | 0 | 55.974 | 31.754 | [5 empty] | 0 | 1.059 | 15 | 2.5936 | 2.3901 | 0.74862 | 0.58252 | 1.8076 | 69.6949
03/15/09 | 13:32 | 0 | 18.806 | 0 | 3 | 0 | 28.719 | 29.658 | 28.14 | 28.069 | 18.781 | 23.805 | 13.648 | 0 | 0 | 57.503 | 53.475 | 44.417 | 20.336 | 0 | 0 | 56.021 | 31.779 | [5 empty] | 0 | 0.65 | 16 | 2.6221 | 2.4172 | 0.74978 | 0.58252 | 1.8347 | 69.9709
03/15/09 | 13:33 | 0 | 18.806 | 0 | 2 | 0 | 28.525 | 29.079 | 28.238 | 28.069 | 17.698 | 23.805 | 13.648 | 0 | 0 | 57.503 | 53.475 | 44.439 | 20.336 | 0 | 0 | 55.974 | 31.804 | [5 empty] | 0 | 0.456 | 17 | 2.6221 | 2.4172 | 0.74978 | 0.58252 | 1.8347 | 69.9709
03/15/09 | 13:34 | 0 | 18.781 | 0 | 2 | 0 | 28.454 | 28.864 | 28.623 | 28.189 | 18.439 | 23.83 | 13.524 | 0 | 0 | 57.459 | 53.475 | 44.417 | 20.385 | 0 | 0 | 55.974 | 31.779 | [5 empty] | 0 | 0.265 | 18 | 2.6582 | 2.4516 | 0.75124 | 0.58252 | 1.869 | 70.3117
03/15/09 | 13:35 | 0 | 18.837 | 0 | 3 | 0 | 28.434 | 28.773 | 28.699 | 28.604 | 18.593 | 23.835 | 13.577 | 0 | 0 | 57.464 | 53.503 | 44.422 | 20.389 | 0 | 0 | 55.958 | 31.808 | [5 empty] | 0 | -0.17 | 19 | 2.6428 | 2.4369 | 0.75062 | 0.58252 | 1.8544 | 70.1672
03/15/09 | 13:36 | 0 | 18.811 | 0 | 2 | 0 | 28.604 | 28.677 | 28.484 | 28.773 | 18.025 | 23.761 | 13.555 | 1 | 0 | 57.464 | 53.482 | 44.446 | 20.365 | 0 | 0 | 55.958 | 31.784 | [5 empty] | 0 | -0.169 | 20 | 2.6492 | 2.443 | 0.75088 | 0.58252 | 1.8605 | 70.2274
03/15/09 | 13:37 | 0 | 18.811 | 0 | 3 | 0 | 28.797 | 28.748 | 28.219 | 28.533 | 17.258 | 23.739 | 13.678 | 0 | 0 | 57.395 | 53.435 | 44.398 | 20.294 | 0 | 0 | 55.935 | 31.735 | [5 empty] | 0 | 0.264 | 21 | 2.6134 | 2.4089 | 0.74942 | 0.58252 | 1.8264 | 69.8871
03/15/09 | 13:38 | 0 | 18.837 | 0 | 2 | 0 | 28.748 | 28.942 | 28.074 | 28.268 | 23.545 | 23.714 | 13.653 | 0 | 0 | 57.464 | 53.412 | 44.398 | 20.365 | 0 | 0 | 55.888 | 31.784 | [5 empty] | 0 | 0.48 | 22 | 2.6206 | 2.4158 | 0.74972 | 0.58252 | 1.8333 | 69.957
03/15/09 | 13:39 | 1 | 18.837 | 0 | 3 | 0 | 43.647 | 28.942 | 27.905 | 28.123 | 26.917 | 23.69 | 13.653 | 0 | 0 | 57.395 | 53.435 | 44.398 | 20.365 | 0 | 0 | 55.935 | 31.759 | [5 empty] | 18.837 | 15.524 | 23 | 2.6206 | 2.4158 | 0.74972 | 0.58252 | 1.8333 | 69.957
03/15/09 | 13:40 | 0 | 18.862 | 0 | 2 | 0 | 36.737 | 36.926 | 27.809 | 27.978 | 18.296 | 23.69 | 13.577 | 1 | 0 | 57.418 | 53.388 | 44.398 | 20.365 | 0 | 0 | 55.911 | 31.784 | [5 empty] | 0 | 8.759 | 24 | 2.6428 | 2.4369 | 0.75062 | 0.58252 | 1.8544 | 70.1672
03/15/09 | 13:41 | 0 | 18.892 | 0 | 2 | 0 | 30.705 | 40.36 | 27.91 | 27.888 | 16.375 | 23.719 | 13.658 | 0 | 0 | 57.446 | 53.416 | 44.403 | 20.394 | 0 | 0 | 55.939 | 31.813 | [5 empty] | 0 | 2.817 | 25 | 2.6192 | 2.4145 | 0.74966 | 0.58252 | 1.8319 | 69.943
03/15/09 | 13:42 | 0 | 18.862 | 0 | 3 | 0 | 29.013 | 32.338 | 27.858 | 27.809 | 15.727 | 23.594 | 13.53 | 0 | 0 | 57.375 | 53.412 | 44.398 | 20.365 | 0 | 0 | 55.979 | 31.735 | [5 empty] | 0 | 1.204 | 26 | 2.6565 | 2.4499 | 0.75117 | 0.58252 | 1.8674 | 70.2954
03/15/09 | 13:43 | 0 | 18.892 | 1 | 2 | 0 | 28.513 | 29.837 | 27.91 | 27.839 | 15.536 | 23.646 | 13.781 | 0 | 0 | 57.402 | 53.44 | 44.403 | 20.394 | 0 | 0 | 56.007 | 31.789 | [5 empty] | 0 | 0.674 | 27 | 2.5834 | 2.3804 | 0.74821 | 0.58252 | 1.7979 | 69.5949
03/15/09 | 13:44 | 0 | 18.892 | 0 | 2 | 0 | 28.319 | 29.043 | 28.008 | 27.888 | 15.287 | 23.624 | 13.929 | 0 | 0 | 57.357 | 53.416 | 44.403 | 20.394 | 0 | 0 | 55.986 | 31.764 | [5 empty] | 0 | 0.431 | 28 | 2.5403 | 2.3395 | 0.74646 | 0.58252 | 1.7569 | 69.1629
03/15/09 | 13:45 | 0 | 18.892 | 0 | 2 | 0 | 28.224 | 28.707 | 28.175 | 27.983 | 14.993 | 23.55 | 13.781 | 0 | 0 | 57.379 | 53.393 | 44.358 | 20.394 | 0 | 0 | 55.942 | 31.725 | [5 empty] | 0 | 0.241 | 29 | 2.5834 | 2.3804 | 0.74821 | 0.58252 | 1.7979 | 69.5949
03/15/09 | 13:46 | 0 | 18.922 | 0 | 3 | 0 | 28.206 | 28.52 | 28.425 | 28.111 | 15.146 | 23.606 | 13.763 | 0 | 0 | 57.389 | 53.381 | 44.413 | 20.377 | 0 | 0 | 55.972 | 31.821 | [5 empty] | 0 | 0.095 | 30 | 2.5886 | 2.3854 | 0.74842 | 0.58252 | 1.8029 | 69.6464
03/15/09 | 13:47 | 0 | 18.952 | 0 | 2 | 0 | 28.285 | 28.43 | 28.381 | 28.405 | 14.98 | 23.587 | 13.819 | 0 | 0 | 57.393 | 53.409 | 44.441 | 20.407 | 0 | 0 | 55.977 | 31.826 | [5 empty] | 0 | -0.12 | 31 | 2.5723 | 2.3699 | 0.74776 | 0.58252 | 1.7874 | 69.4853
03/15/09 | 13:48 | 0 | 18.977 | 0 | 2 | 0 | 28.454 | 28.454 | 28.094 | 28.405 | 15.053 | 23.611 | 13.992 | 0 | 0 | 57.393 | 53.386 | 44.465 | 20.431 | 0 | 0 | 55.953 | 31.804 | [5 empty] | 0 | 0.049 | 32 | 2.5219 | 2.322 | 0.74572 | 0.58252 | 1.7395 | 68.9746
03/15/09 | 13:49 | 0 | 18.977 | 0 | 3 | 0 | 28.525 | 28.574 | 27.971 | 28.214 | 17.104 | 23.611 | 13.992 | 0 | 0 | 57.393 | 53.386 | 44.441 | 20.407 | 0 | 0 | 55.909 | 31.804 | [5 empty] | 0 | 0.311 | 33 | 2.5219 | 2.322 | 0.74572 | 0.58252 | 1.7395 | 68.9746
03/15/09 | 13:50 | 0 | 18.977 | 0 | 2 | 0 | 41.927 | 28.694 | 27.78 | 28.02 | 26.502 | 23.538 | 13.743 | 1 | 0 | 57.37 | 53.363 | 44.393 | 20.407 | 0 | 0 | 55.909 | 31.826 | [5 empty] | 0 | 13.907 | 34 | 2.5944 | 2.3909 | 0.74866 | 0.58252 | 1.8084 | 69.7035
03/15/09 | 13:51 | 0 | 19.01 | 0 | 2 | 0 | 38.502 | 33.895 | 27.692 | 27.812 | 17.851 | 23.548 | 13.703 | 1 | 0 | 57.4 | 53.393 | 44.448 | 20.414 | 0 | 0 | 55.893 | 31.857 | [5 empty] | 0 | 10.69 | 35 | 2.6061 | 2.402 | 0.74913 | 0.58252 | 1.8195 | 69.8168
03/15/09 | 13:52 | 0 | 19.035 | 0 | 3 | 0 | 31.112 | 42.193 | 27.618 | 27.738 | 16.197 | 23.594 | 13.924 | 0 | 0 | 57.379 | 53.37 | 44.403 | 20.414 | 0 | 0 | 55.869 | 31.882 | [5 empty] | 0 | 3.374 | 36 | 2.5417 | 2.3408 | 0.74652 | 0.58252 | 1.7583 | 69.1778
03/15/09 | 13:53 | 0 | 19.003 | 0 | 2 | 0 | 29.104 | 33.278 | 27.682 | 27.635 | 15.719 | 23.562 | 14.015 | 0 | 0 | 57.327 | 53.318 | 44.372 | 20.431 | 0 | 0 | 55.862 | 31.85 | [5 empty] | 0 | 1.469 | 37 | 2.5152 | 2.3156 | 0.74545 | 0.58252 | 1.7331 | 68.9051
03/15/09 | 13:54 | 0 | 18.977 | 0 | 2 | 0 | 28.405 | 29.972 | 27.66 | 27.562 | 15.274 | 23.516 | 14.188 | 0 | 0 | 57.327 | 53.318 | 44.372 | 20.407 | 0 | 0 | 55.839 | 31.899 | [5 empty] | 0 | 0.843 | 38 | 2.4649 | 2.2678 | 0.74341 | 0.58252 | 1.6852 | 68.3707
03/15/09 | 13:55 | 0 | 19.035 | 1 | 2 | 0 | 28.172 | 29.016 | 27.763 | 27.642 | 15.259 | 23.523 | 14.246 | 0 | 0 | 57.357 | 53.325 | 44.424 | 20.438 | 0 | 0 | 55.869 | 31.882 | [5 empty] | 0 | 0.53 | 39 | 2.448 | 2.2517 | 0.74272 | 0.58252 | 1.6692 | 68.1866
03/15/09 | 13:56 | 0 | 19.01 | 0 | 3 | 0 | 28.003 | 28.606 | 27.907 | 27.738 | 14.716 | 23.57 | 14.073 | 0 | 0 | 57.311 | 53.349 | 44.403 | 20.438 | 0 | 0 | 55.893 | 31.882 | [5 empty] | 0 | 0.265 | 40 | 2.4983 | 2.2996 | 0.74476 | 0.58252 | 1.7171 | 68.7283
03/15/09 | 13:57 | 0 | 19.035 | 0 | 2 | 0 | 27.956 | 28.366 | 28.148 | 27.858 | 14.864 | 23.594 | 13.949 | 0 | 0 | 57.311 | 53.325 | 44.379 | 20.438 | 0 | 0 | 55.825 | 31.835 | [5 empty] | 0 | 0.098 | 41 | 2.5345 | 2.3339 | 0.74623 | 0.58252 | 1.7514 | 69.1034
03/15/09 | 13:58 | 0 | 19.06 | 0 | 2 | 0 | 28.003 | 28.246 | 28.221 | 28.076 | 14.467 | 23.499 | 13.826 | 0 | 0 | 57.334 | 53.325 | 44.448 | 20.414 | 0 | 0 | 55.848 | 31.835 | [5 empty] | 0 | -0.073 | 42 | 2.5703 | 2.368 | 0.74768 | 0.58252 | 1.7854 | 69.4651
03/15/09 | 13:59 | 0 | 19.06 | 0 | 2 | 0 | 28.148 | 28.221 | 28.052 | 28.221 | 14.419 | 23.474 | 13.653 | 0 | 0 | 57.311 | 53.302 | 44.379 | 20.414 | 0 | 0 | 55.869 | 31.835 | [5 empty] | 0 | -0.073 | 43 | 2.6206 | 2.4158 | 0.74972 | 0.58252 | 1.8333 | 69.957
03/15/09 | 14:00 | 0 | 19.06 | 0 | 3 | 0 | 28.317 | 28.268 | 27.812 | 28.101 | 14.789 | 23.45 | 13.602 | 0 | 0 | 57.288 | 53.279 | 44.379 | 20.414 | 0 | 0 | 55.869 | 31.811 | [5 empty] | 0 | 0.216 | 44 | 2.6355 | 2.43 | 0.75032 | 0.58252 | 1.8474 | 70.0984
03/15/09 | 14:01 | 0 | 19.09 | 0 | 2 | 0 | 38.389 | 28.466 | 27.672 | 27.912 | 26.225 | 23.503 | 13.856 | 1 | 0 | 57.295 | 53.307 | 44.384 | 20.468 | 0 | 0 | 55.853 | 31.816 | [5 empty] | 0 | 10.477 | 45 | 2.5615 | 2.3597 | 0.74732 | 0.58252 | 1.7771 | 69.3778
03/15/09 | 14:02 | 0 | 19.035 | 0 | 2 | 0 | 40.454 | 30.823 | 27.522 | 27.667 | 18.025 | 23.45 | 14.047 | 0 | 0 | 57.245 | 53.279 | 44.355 | 20.392 | 0 | 0 | 55.825 | 31.811 | [5 empty] | 0 | 12.787 | 46 | 2.5059 | 2.3068 | 0.74507 | 0.58252 | 1.7243 | 68.8079
03/15/09 | 14:03 | 0 | 19.035 | 0 | 2 | 0 | 31.571 | 43.133 | 27.402 | 27.547 | 16.964 | 23.474 | 13.703 | 1 | 0 | 57.245 | 53.232 | 44.307 | 20.414 | 0 | 0 | 55.825 | 31.811 | [5 empty] | 0 | 4.024 | 47 | 2.6061 | 2.402 | 0.74913 | 0.58252 | 1.8195 | 69.8168
03/15/09 | 14:04 | 0 | 19.09 | 0 | 3 | 0 | 29.119 | 34.371 | 27.456 | 27.503 | 15.141 | 23.457 | 13.806 | 0 | 0 | 57.295 | 53.26 | 44.384 | 20.443 | 0 | 0 | 55.806 | 31.865 | [5 empty] | 0 | 1.616 | 48 | 2.5761 | 2.3735 | 0.74791 | 0.58252 | 1.791 | 69.5229
03/15/09 | 14:05 | 0 | 19.09 | 0 | 2 | 0 | 28.346 | 30.202 | 27.503 | 27.432 | 14.993 | 23.432 | 14.178 | 0 | 0 | 57.272 | 53.239 | 44.336 | 20.443 | 0 | 0 | 55.806 | 31.865 | [5 empty] | 0 | 0.914 | 49 | 2.4678 | 2.2705 | 0.74352 | 0.58252 | 1.688 | 68.4022
03/15/09 | 14:06 | 0 | 19.07 | 0 | 2 | 0 | 27.988 | 28.93 | 27.508 | 27.412 | 14.701 | 23.388 | 14.085 | 0 | 0 | 57.206 | 53.239 | 44.293 | 20.424 | 0 | 0 | 55.83 | 31.821 | [5 empty] | 0 | 0.576 | 50 | 2.4948 | 2.2963 | 0.74462 | 0.58252 | 1.7137 | 68.6915
03/15/09 | 14:07 | 0 | 19.096 | 1 | 2 | 0 | 27.844 | 28.471 | 27.699 | 27.434 | 15.219 | 23.339 | 14.183 | 0 | 0 | 57.227 | 53.216 | 44.338 | 20.402 | 0 | 0 | 55.83 | 31.796 | [5 empty] | 0 | 0.41 | 51 | 2.4663 | 2.2691 | 0.74346 | 0.58252 | 1.6866 | 68.3864
03/15/09 | 14:08 | 0 | 19.096 | 0 | 2 | 0 | 27.748 | 28.182 | 27.988 | 27.579 | 14.751 | 23.364 | 14.357 | 0 | 0 | 57.206 | 53.195 | 44.362 | 20.402 | 0 | 0 | 55.809 | 31.796 | [5 empty] | 0 | 0.169 | 52 | 2.4156 | 2.221 | 0.74141 | 0.58252 | 1.6385 | 67.827
03/15/09 | 14:09 | 0 | 19.096 | 0 | 3 | 0 | 27.797 | 28.037 | 28.037 | 27.917 | 14.776 | 23.413 | 14.208 | 0 | 0 | 57.183 | 53.216 | 44.293 | 20.424 | 0 | 0 | 55.671 | 31.723 | [5 empty] | 0 | -0.12 | 53 | 2.459 | 2.2622 | 0.74317 | 0.58252 | 1.6797 | 68.3075
03/15/09 | 14:10 | 0 | 19.096 | 0 | 2 | 0 | 27.917 | 28.013 | 27.868 | 28.111 | 14.849 | 23.364 | 14.01 | 0 | 0 | 57.183 | 53.148 | 44.293 | 20.402 | 0 | 0 | 55.692 | 31.723 | [5 empty] | 0 | -0.194 | 54 | 2.5167 | 2.317 | 0.74551 | 0.58252 | 1.7345 | 68.9203
03/15/09 | 14:11 | 0 | 19.128 | 0 | 2 | 0 | 28.143 | 28.118 | 27.66 | 27.998 | 15.722 | 23.396 | 13.992 | 0 | 0 | 57.167 | 53.178 | 44.346 | 20.456 | 0 | 0 | 55.746 | 31.754 | [5 empty] | 0 | 0.145 | 55 | 2.5219 | 2.322 | 0.74572 | 0.58252 | 1.7395 | 68.9746
03/15/09 | 14:12 | 1 | 19.153 | 0 | 2 | 0 | 34.548 | 28.285 | 27.49 | 27.755 | 25.853 | 23.3 | 14.241 | 0 | 0 | 57.19 | 53.178 | 44.346 | 20.456 | 0 | 0 | 55.746 | 31.828 | [5 empty] | 19.153 | 6.793 | 56 | 2.4494 | 2.2531 | 0.74278 | 0.58252 | 1.6706 | 68.2025
03/15/09 | 14:13 | 0 | 19.153 | 0 | 3 | 0 | 42.585 | 29.347 | 27.321 | 27.564 | 18.067 | 23.347 | 14.216 | 1 | 0 | 57.144 | 53.132 | 44.3 | 20.434 | 0 | 0 | 55.746 | 31.804 | [5 empty] | 0 | 15.021 | 57 | 2.4567 | 2.26 | 0.74308 | 0.58252 | 1.6775 | 68.2821
03/15/09 | 14:14 | 0 | 19.153 | 0 | 2 | 0 | 32.139 | 43.384 | 27.299 | 27.419 | 16.76 | 23.3 | 14.314 | 1 | 0 | 57.167 | 53.132 | 44.3 | 20.434 | 0 | 0 | 55.722 | 31.779 | [5 empty] | 0 | 4.72 | 58 | 2.4282 | 2.2329 | 0.74192 | 0.58252 | 1.6504 | 67.9674
03/15/09 | 14:15 | 0 | 19.153 | 0 | 2 | 0 | 29.177 | 35.486 | 27.25 | 27.321 | 16.514 | 23.325 | 14.191 | 0 | 0 | 57.144 | 53.132 | 44.276 | 20.434 | 0 | 0 | 55.701 | 31.754 | [5 empty] | 0 | 1.856 | 59 | 2.464 | 2.2669 | 0.74337 | 0.58252 | 1.6844 | 68.3612
03/15/09 | 14:16 | 0 | 19.153 | 0 | 2 | 0 | 28.309 | 30.477 | 27.346 | 27.275 | 15.475 | 23.325 | 14.017 | 0 | 0 | 57.144 | 53.132 | 44.3 | 20.434 | 0 | 0 | 55.608 | 31.779 | [5 empty] | 0 | 1.034 | 60 | 2.5146 | 2.3151 | 0.74542 | 0.58252 | 1.7326 | 68.8991
03/15/09 | 14:17 | 0 | 19.211 | 0 | 2 | 0 | 27.956 | 28.994 | 27.476 | 27.307 | 15.284 | 23.332 | 14.05 | 0 | 0 | 57.131 | 53.118 | 44.307 | 20.441 | 0 | 0 | 55.571 | 31.811 | [5 empty] | 0 | 0.649 | 61 | 2.505 | 2.306 | 0.74503 | 0.58252 | 1.7234 | 68.7987
03/15/09 | 14:18 | 0 | 19.186 | 0 | 2 | 0 | 27.763 | 28.407 | 27.515 | 27.346 | 15.005 | 23.347 | 13.944 | 0 | 0 | 57.078 | 53.087 | 44.3 | 20.409 | 0 | 0 | 55.585 | 31.779 | [5 empty] | 0 | 0.417 | 62 | 2.5359 | 2.3353 | 0.74629 | 0.58252 | 1.7528 | 69.1183
03/15/09 | 14:19 | 0 | 19.186 | 1 | 3 | 0 | 27.667 | 28.15 | 27.836 | 27.522 | 14.915 | 23.307 | 14.15 | 0 | 0 | 57.108 | 53.118 | 44.283 | 20.441 | 0 | 0 | 55.638 | 31.835 | [5 empty] | 0 | 0.145 | 63 | 2.4759 | 2.2783 | 0.74385 | 0.58252 | 1.6958 | 68.4899
03/15/09 | 14:20 | 0 | 19.216 | 0 | 2 | 0 | 27.696 | 27.961 | 28.035 | 27.792 | 15.093 | 23.312 | 14.279 | 0 | 0 | 57.158 | 53.122 | 44.312 | 20.47 | 0 | 0 | 55.622 | 31.889 | [5 empty] | 0 | -0.096 | 64 | 2.4384 | 2.2426 | 0.74233 | 0.58252 | 1.66 | 68.0807
03/15/09 | 14:21 | 0 | 19.241 | 0 | 2 | 0 | 27.841 | 27.915 | 27.866 | 28.01 | 14.872 | 23.312 | 14.352 | 0 | 0 | 57.135 | 53.122 | 44.336 | 20.47 | 0 | 0 | 55.643 | 31.84 | [5 empty] | 0 | -0.169 | 65 | 2.4171 | 2.2224 | 0.74147 | 0.58252 | 1.6398 | 67.8434
03/15/09 | 14:22 | 0 | 19.216 | 0 | 2 | 0 | 28.081 | 27.986 | 27.696 | 27.961 | 14.5 | 23.312 | 14.254 | 0 | 0 | 57.113 | 53.099 | 44.288 | 20.47 | 0 | 0 | 55.666 | 31.84 | [5 empty] | 0 | 0.12 | 66 | 2.4456 | 2.2495 | 0.74263 | 0.58252 | 1.667 | 68.161
03/15/09 | 14:23 | 0 | 19.216 | 0 | 3 | 0 | 30.372 | 28.155 | 27.481 | 27.745 | 25.504 | 23.263 | 14.326 | 0 | 0 | 57.113 | 53.076 | 44.264 | 20.446 | 0 | 0 | 55.622 | 31.84 | [5 empty] | 0 | 2.627 | 67 | 2.4247 | 2.2296 | 0.74178 | 0.58252 | 1.647 | 67.9284
03/15/09 | 14:24 | 0 | 19.246 | 0 | 2 | 0 | 44.529 | 28.545 | 27.365 | 27.557 | 18.482 | 23.293 | 14.259 | 1 | 0 | 57.117 | 53.08 | 44.271 | 20.475 | 0 | 0 | 55.603 | 31.845 | [5 empty] | 0 | 16.972 | 68 | 2.4442 | 2.2481 | 0.74257 | 0.58252 | 1.6656 | 68.1449
03/15/09 | 14:25 | 0 | 19.216 | 0 | 2 | 0 | 32.938 | 42.315 | 27.216 | 27.311 | 15.588 | 23.263 | 14.181 | 1 | 0 | 57.067 | 53.052 | 44.264 | 20.421 | 0 | 0 | 55.529 | 31.84 | [5 empty] | 0 | 5.627 | 69 | 2.4669 | 2.2697 | 0.74349 | 0.58252 | 1.6872 | 68.3927
03/15/09 | 14:26 | 0 | 19.206 | 0 | 2 | 0 | 29.349 | 36.665 | 27.255 | 27.302 | 15.108 | 23.231 | 14.269 | 0 | 0 | 57.06 | 53.043 | 44.233 | 20.461 | 0 | 0 | 55.522 | 31.806 | [5 empty] | 0 | 2.047 | 70 | 2.4413 | 2.2453 | 0.74245 | 0.58252 | 1.6628 | 68.1128
03/15/09 | 14:27 | 0 | 19.231 | 0 | 3 | 0 | 28.265 | 30.82 | 27.231 | 27.231 | 15.898 | 23.278 | 14.269 | 0 | 0 | 57.037 | 53.043 | 44.257 | 20.461 | 0 | 0 | 55.522 | 31.806 | [5 empty] | 0 | 1.034 | 71 | 2.4413 | 2.2453 | 0.74245 | 0.58252 | 1.6628 | 68.1128
03/15/09 | 14:28 | 0 | 19.256 | 0 | 2 | 0 | 27.88 | 28.989 | 27.351 | 27.181 | 15.058 | 23.207 | 14.417 | 0 | 0 | 57.06 | 52.999 | 44.233 | 20.436 | 0 | 0 | 55.498 | 31.759 | [5 empty] | 0 | 0.699 | 72 | 2.3982 | 2.2044 | 0.7407 | 0.58252 | 1.6219 | 67.6287
03/15/09 | 14:29 | 0 | 19.256 | 0 | 2 | 0 | 27.687 | 28.385 | 27.495 | 27.277 | 15.108 | 23.231 | 14.342 | 0 | 0 | 57.06 | 52.999 | 44.279 | 20.461 | 0 | 0 | 55.498 | 31.759 | [5 empty] | 0 | 0.41 | 73 | 2.42 | 2.2251 | 0.74159 | 0.58252 | 1.6426 | 67.8762
03/15/09 | 14:30 | 0 | 19.256 | 1 | 2 | 0 | 27.591 | 28.05 | 27.785 | 27.397 | 14.616 | 23.207 | 14.294 | 0 | 0 | 57.037 | 52.999 | 44.209 | 20.461 | 0 | 0 | 55.498 | 31.784 | [5 empty] | 0 | 0.194 | 74 | 2.434 | 2.2384 | 0.74216 | 0.58252 | 1.6559 | 68.0323
03/15/09 | 14:31 | 0 | 19.261 | 0 | 2 | 0 | 27.62 | 27.91 | 27.91 | 27.669 | 14.719 | 23.187 | 14.324 | 0 | 0 | 57.042 | 53.003 | 44.262 | 20.465 | 0 | 0 | 55.48 | 31.764 | [5 empty] | 0 | -0.049 | 75 | 2.4253 | 2.2301 | 0.7418 | 0.58252 | 1.6476 | 67.9349
03/15/09 | 14:32 | 0 | 19.261 | 0 | 3 | 0 | 27.741 | 27.836 | 27.814 | 27.91 | 15.312 | 23.212 | 14.447 | 0 | 0 | 57.042 | 52.98 | 44.214 | 20.441 | 0 | 0 | 55.526 | 31.74 | [5 empty] | 0 | -0.169 | 76 | 2.3894 | 2.1961 | 0.74035 | 0.58252 | 1.6135 | 67.5284
03/15/09 | 14:33 | 0 | 19.261 | 0 | 2 | 0 | 27.959 | 27.861 | 27.596 | 27.836 | 14.447 | 23.187 | 14.422 | 0 | 0 | 56.996 | 52.957 | 44.238 | 20.441 | 0 | 0 | 55.526 | 31.74 | [5 empty] | 0 | 0.123 | 77 | 2.3967 | 2.203 | 0.74064 | 0.58252 | 1.6205 | 67.612
03/15/09 | 14:34 | 0 | 19.271 | 0 | 2 | 0 | 28.425 | 28.089 | 27.39 | 27.62 | 25.188 | 23.187 | 14.447 | 0 | 0 | 57.019 | 52.957 | 44.262 | 20.465 | 0 | 0 | 55.55 | 31.764 | [5 empty] | 0 | 0.805 | 78 | 2.3894 | 2.1961 | 0.74035 | 0.58252 | 1.6135 | 67.5284
03/15/09 | 14:35 | 0 | 19.297 | 0 | 2 | 0 | 45.355 | 28.209 | 27.27 | 27.439 | 19.815 | 23.15 | 14.58 | 1 | 0 | 57.005 | 52.945 | 44.247 | 20.475 | 0 | 0 | 55.536 | 31.725 | [5 empty] | 0 | 17.916 | 79 | 2.3507 | 2.1593 | 0.73878 | 0.58252 | 1.5767 | 67.0749
03/15/09 | 14:36 | 0 | 19.271 | 0 | 3 | 0 | 33.883 | 40.301 | 27.196 | 27.294 | 16.383 | 23.15 | 14.309 | 1 | 0 | 57.005 | 52.945 | 44.2 | 20.475 | 0 | 0 | 55.489 | 31.725 | [5 empty] | 0 | 6.589 | 80 | 2.4296 | 2.2343 | 0.74198 | 0.58252 | 1.6517 | 67.9837
03/15/09 | 14:37 | 0 | 19.277 | 0 | 2 | 0 | 29.54 | 38.002 | 27.226 | 27.226 | 15.056 | 23.18 | 14.661 | 0 | 0 | 57.012 | 52.95 | 44.207 | 20.483 | 0 | 0 | 55.494 | 31.754 | [5 empty] | 0 | 2.314 | 81 | 2.3271 | 2.1368 | 0.73782 | 0.58252 | 1.5543 | 66.7913
03/15/09 | 14:38 | 0 | 19.246 | 0 | 2 | 0 | 28.282 | 31.195 | 27.221 | 27.101 | 14.754 | 23.15 | 14.827 | 0 | 0 | 56.962 | 52.922 | 44.224 | 20.475 | 0 | 0 | 55.512 | 31.75 | [5 empty] | 0 | 1.181 | 82 | 2.2788 | 2.0909 | 0.73587 | 0.58252 | 1.5084 | 66.1917
03/15/09 | 14:39 | 0 | 19.277 | 0 | 2 | 0 | 27.878 | 29.106 | 27.25 | 27.204 | 15.106 | 23.229 | 14.907 | 0 | 0 | 56.966 | 52.926 | 44.207 | 20.505 | 0 | 0 | 55.426 | 31.779 | [5 empty] | 0 | 0.674 | 83 | 2.2555 | 2.0687 | 0.73492 | 0.58252 | 1.4862 | 65.8936
03/15/09 | 14:40 | 0 | 19.277 | 0 | 2 | 0 | 27.613 | 28.383 | 27.37 | 27.204 | 15.352 | 23.229 | 14.957 | 0 | 0 | 56.944 | 52.926 | 44.207 | 20.505 | 0 | 0 | 55.473 | 31.754 | [5 empty] | 0 | 0.409 | 84 | 2.2409 | 2.0549 | 0.73433 | 0.58252 | 1.4724 | 65.7041
03/15/09 | 14:41 | 0 | 19.302 | 0 | 2 | 0 | 27.539 | 28.045 | 27.66 | 27.37 | 15.056 | 23.18 | 15.254 | 0 | 0 | 56.944 | 52.926 | 44.207 | 20.483 | 0 | 0 | 55.473 | 31.754 | [5 empty] | 0 | 0.169 | 85 | 2.1544 | 1.9727 | 0.73083 | 0.58252 | 1.3902 | 64.5259
03/15/09 | 14:42 | 0 | 19.251 | 1 | 3 | 0 | 27.515 | 27.853 | 27.853 | 27.515 | 14.734 | 23.261 | 15.262 | 0 | 0 | 56.95 | 52.91 | 44.214 | 20.537 | 0 | 0 | 55.48 | 31.786 | [5 empty] | 0 | 0 | 86 | 2.1521 | 1.9705 | 0.73073 | 0.58252 | 1.388 | 64.4928
03/15/09 | 14:43 | 0 | 19.309 | 0 | 2 | 0 | 27.667 | 27.836 | 27.765 | 27.885 | 14.89 | 23.261 | 15.385 | 0 | 0 | 56.93 | 52.933 | 44.214 | 20.537 | 0 | 0 | 55.48 | 31.715 | [5 empty] | 0 | -0.218 | 87 | 2.1163 | 1.9364 | 0.72928 | 0.58252 | 1.3539 | 63.9756
03/15/09 | 14:44 | 0 | 19.309 | 0 | 2 | 0 | 27.861 | 27.79 | 27.547 | 27.861 | 16.521 | 23.163 | 14.694 | 0 | 0 | 56.95 | 52.889 | 44.238 | 20.515 | 0 | 0 | 55.433 | 31.74 | [5 empty] | 0 | 0 | 88 | 2.3175 | 2.1277 | 0.73744 | 0.58252 | 1.5452 | 66.6741
03/15/09 | 14:45 | 0 | 19.284 | 0 | 2 | 0 | 27.956 | 27.956 | 27.38 | 27.645 | 23.548 | 23.116 | 14.99 | 0 | 0 | 56.907 | 52.866 | 44.166 | 20.49 | 0 | 0 | 55.41 | 31.74 | [5 empty] | 0 | 0.311 | 89 | 2.2313 | 2.0458 | 0.73394 | 0.58252 | 1.4632 | 65.5777
03/15/09 | 14:46 | 1 | 19.314 | 0 | 3 | 0 | 45.075 | 28.108 | 27.24 | 27.434 | 22.133 | 23.121 | 15.118 | 1 | 0 | 56.914 | 52.894 | 44.149 | 20.519 | 0 | 0 | 55.44 | 31.72 | [5 empty] | 19.314 | 17.641 | 90 | 2.194 | 2.0103 | 0.73243 | 0.58252 | 1.4278 | 65.077
03/15/09 | 14:47 | 0 | 19.37 | 0 | 2 | 0 | 35.388 | 37.409 | 27.15 | 27.341 | 17.471 | 23.15 | 14.754 | 0 | 0 | 56.962 | 52.877 | 44.226 | 20.549 | 0 | 0 | 55.445 | 31.799 | [5 empty] | 0 | 8.047 | 91 | 2.3 | 2.1111 | 0.73673 | 0.58252 | 1.5286 | 66.4585
03/15/09 | 14:48 | 0 | 19.344 | 0 | 2 | 0 | 29.92 | 39.784 | 27.15 | 27.221 | 15.767 | 23.222 | 14.852 | 1 | 0 | 56.941 | 52.877 | 44.202 | 20.549 | 0 | 0 | 55.445 | 31.774 | [5 empty] | 0 | 2.699 | 92 | 2.2715 | 2.084 | 0.73557 | 0.58252 | 1.5014 | 66.0992
03/15/09 | 14:49 | 0 | 19.344 | 0 | 2 | 0 | 28.427 | 31.919 | 27.245 | 27.125 | 15.347 | 23.15 | 15.025 | 0 | 0 | 56.919 | 52.877 | 44.178 | 20.524 | 0 | 0 | 55.445 | 31.774 | [5 empty] | 0 | 1.302 | 93 | 2.2211 | 2.0361 | 0.73353 | 0.58252 | 1.4536 | 65.4425
03/15/09 | 14:50 | 0 | 19.319 | 0 | 2 | 0 | 27.873 | 29.293 | 27.196 | 27.15 | 15.123 | 23.15 | 15.149 | 0 | 0 | 56.919 | 52.854 | 44.226 | 20.549 | 0 | 0 | 55.377 | 31.774 | [5 empty] | 0 | 0.723 | 94 | 2.185 | 2.0018 | 0.73207 | 0.58252 | 1.4192 | 64.9531
03/15/09 | 14:51 | 0 | 19.319 | 0 | 3 | 0 | 27.655 | 28.403 | 27.414 | 27.15 | 15.568 | 23.197 | 14.902 | 0 | 0 | 56.919 | 52.854 | 44.25 | 20.549 | 0 | 0 | 55.33 | 31.799 | [5 empty] | 0 | 0.505 | 95 | 2.2569 | 2.0701 | 0.73498 | 0.58252 | 1.4876 | 65.9124
03/15/09 | 14:52 | 0 | 19.319 | 0 | 2 | 0 | 27.584 | 28.04 | 27.63 | 27.294 | 14.877 | 23.246 | 14.827 | 0 | 0 | 56.896 | 52.854 | 44.178 | 20.524 | 0 | 0 | 55.354 | 31.774 | [5 empty] | 0 | 0.29 | 96 | 2.2788 | 2.0909 | 0.73587 | 0.58252 | 1.5084 | 66.1917
03/15/09 | 14:53 | 0 | 19.377 | 0 | 2 | 0 | 27.591 | 27.927 | 27.905 | 27.591 | 14.834 | 23.327 | 14.787 | 0 | 0 | 56.925 | 52.908 | 44.233 | 20.581 | 0 | 0 | 55.407 | 31.806 | [5 empty] | 0 | 0 | 97 | 2.2904 | 2.102 | 0.73634 | 0.58252 | 1.5194 | 66.3385
03/15/09 | 14:54 | 0 | 19.319 | 1 | 2 | 0 | 27.606 | 27.75 | 27.799 | 27.799 | 14.877 | 23.271 | 15.076 | 0 | 0 | 56.873 | 52.831 | 44.202 | 20.549 | 0 | 0 | 55.33 | 31.75 | [5 empty] | 0 | -0.193 | 98 | 2.2063 | 2.022 | 0.73293 | 0.58252 | 1.4394 | 65.2431
03/15/09 | 14:55 | 0 | 19.352 | 0 | 3 | 0 | 27.88 | 27.831 | 27.638 | 27.88 | 14.638 | 23.278 | 15.33 | 0 | 0 | 56.925 | 52.861 | 44.233 | 20.581 | 0 | 0 | 55.384 | 31.83 | [5 empty] | 0 | 0 | 99 | 2.1323 | 1.9517 | 0.72993 | 0.58252 | 1.3691 | 64.209
03/15/09 | 14:56 | 0 | 19.329 | 0 | 2 | 0 | 28 | 27.951 | 27.373 | 27.687 | 20.772 | 23.327 | 15.156 | 0 | 0 | 56.88 | 52.838 | 44.209 | 20.556 | 0 | 0 | 55.361 | 31.781 | [5 empty] | 0 | 0.313 | 100 | 2.183 | 1.9998 | 0.73198 | 0.58252 | 1.4173 | 64.925
03/15/09 | 14:57 | 0 | 19.304 | 0 | 2 | 0 | 43.104 | 28.121 | 27.228 | 27.495 | 25.301 | 23.302 | 15.108 | 1 | 0 | 56.859 | 52.814 | 44.161 | 20.605 | 0 | 0 | 55.361 | 31.781 | [5 empty] | 0 | 15.609 | 101 | 2.197 | 2.0131 | 0.73255 | 0.58252 | 1.4306 | 65.1167
03/15/09 | 14:58 | 0 | 19.304 | 0 | 2 | 1 | 36.83 | 35.043 | 27.083 | 27.326 | 17.899 | 23.374 | 14.96 | 0 | 0 | 56.88 | 52.793 | 44.209 | 20.556 | 0 | 0 | 55.314 | 31.781 | [5 empty] | 0 | 9.504 | 102 | 2.24 | 2.0541 | 0.7343 | 0.58252 | 1.4715 | 65.6927
03/15/09 | 14:59 | 0 | 19.312 | 0 | 3 | 0 | 30.32 | 40.951 | 27.115 | 27.213 | 16.375 | 23.383 | 15.312 | 0 | 0 | 56.889 | 52.824 | 44.192 | 20.613 | 0 | 0 | 55.3 | 31.791 | [5 empty] | 0 | 3.107 | 0 | 2.1375 | 1.9566 | 0.73014 | 0.58252 | 1.3741 | 64.2847
03/15/09 | 15:00 | 0 | 19.304 | 0 | 2 | 0 | 28.506 | 32.36 | 27.157 | 27.083 | 15.626 | 23.327 | 14.91 | 1 | 0 | 56.859 | 52.793 | 44.209 | 20.556 | 0 | 0 | 55.337 | 31.759 | [5 empty] | 0 | 1.423 | 1 | 2.2546 | 2.0679 | 1.1047 | 0.95238 | 1.1155 | 49.4778
03/15/09 | 15:01 | 0 | 19.279 | 0 | 2 | 0 | 27.905 | 29.374 | 27.157 | 27.083 | 15.822 | 23.351 | 14.688 | 0 | 0 | 56.836 | 52.793 | 44.161 | 20.556 | 0 | 0 | 55.361 | 31.781 | [5 empty] | 0 | 0.822 | 2 | 2.3193 | 2.1294 | 1.1074 | 0.95238 | 1.177 | 50.7482
03/15/09 | 15:02 | 0 | 19.304 | 0 | 2 | 0 | 27.662 | 28.41 | 27.302 | 27.061 | 15.131 | 23.374 | 14.91 | 0 | 0 | 56.859 | 52.814 | 44.233 | 20.581 | 0 | 0 | 55.337 | 31.806 | [5 empty] | 0 | 0.601 | 3 | 2.2546 | 2.0679 | 1.1047 | 0.95238 | 1.1155 | 49.4778
03/15/09 | 15:03 | 0 | 19.254 | 0 | 3 | 0 | 27.495 | 28.025 | 27.422 | 27.228 | 14.613 | 23.398 | 14.96 | 0 | 0 | 56.836 | 52.814 | 44.185 | 20.627 | 0 | 0 | 55.337 | 31.83 | [5 empty] | 0 | 0.267 | 4 | 2.24 | 2.0541 | 1.1042 | 0.95238 | 1.1017 | 49.1816
03/15/09 | 15:04 | 0 | 19.254 | 0 | 2 | 0 | 27.495 | 27.831 | 27.736 | 27.446 | 14.316 | 23.351 | 14.638 | 0 | 0 | 56.814 | 52.793 | 44.116 | 20.581 | 0 | 0 | 55.314 | 31.759 | [5 empty] | 0 | 0.049 | 5 | 2.3338 | 2.1432 | 1.108 | 0.95238 | 1.1908 | 51.0247
03/15/09 | 15:05 | 0 | 19.279 | 0 | 2 | 0 | 27.542 | 27.711 | 27.736 | 27.711 | 14.44 | 23.351 | 14.761 | 0 | 0 | 56.814 | 52.747 | 44.14 | 20.581 | 0 | 0 | 55.314 | 31.806 | [5 empty] | 0 | -0.169 | 6 | 2.298 | 2.1092 | 1.1065 | 0.95238 | 1.1568 | 50.3384
03/15/09 | 15:06 | 0 | 19.277 | 1 | 3 | 0 | 27.733 | 27.709 | 27.515 | 27.733 | 14.882 | 23.347 | 14.661 | 0 | 0 | 56.809 | 52.765 | 44.159 | 20.578 | 0 | 0 | 55.312 | 31.828 | [5 empty] | 0 | 0 | 7 | 2.3271 | 2.1368 | 1.1077 | 0.95238 | 1.1845 | 50.8979
03/15/09 | 15:07 | 0 | 19.277 | 0 | 2 | 0 | 27.853 | 27.853 | 27.275 | 27.564 | 14.093 | 23.371 | 14.809 | 0 | 0 | 56.809 | 52.742 | 44.159 | 20.578 | 0 | 0 | 55.288 | 31.828 | [5 empty] | 0 | 0.289 | 8 | 2.284 | 2.0959 | 1.1059 | 0.95238 | 1.1435 | 50.0647
03/15/09 | 15:08 | 0 | 19.246 | 0 | 2 | 0 | 34.096 | 27.944 | 27.027 | 27.316 | 25.727 | 23.295 | 14.852 | 0 | 0 | 56.759 | 52.691 | 44.106 | 20.549 | 0 | 0 | 55.237 | 31.799 | [5 empty] | 0 | 6.78 | 9 | 2.2715 | 2.084 | 1.1054 | 0.95238 | 1.1316 | 49.8167
03/15/09 | 15:09 | 0 | 19.302 | 0 | 3 | 0 | 36.873 | 29.876 | 27.01 | 27.13 | 17.451 | 23.325 | 14.734 | 1 | 0 | 56.786 | 52.719 | 44.111 | 20.578 | 0 | 0 | 55.218 | 31.804 | [5 empty] | 0 | 9.743 | 10 | 2.3059 | 2.1166 | 1.1068 | 0.95238 | 1.1642 | 50.4908
03/15/09 | 15:10 | 0 | 19.277 | 0 | 2 | 0 | 29.996 | 39.294 | 26.936 | 27.01 | 15.599 | 23.347 | 14.832 | 0 | 0 | 56.786 | 52.719 | 44.135 | 20.6 | 0 | 0 | 55.195 | 31.804 | [5 empty] | 0 | 2.986 | 11 | 2.2773 | 2.0895 | 1.1057 | 0.95238 | 1.1371 | 49.9324
03/15/09 | 15:11 | 0 | 19.251 | 0 | 2 | 0 | 28.189 | 31.804 | 26.961 | 26.912 | 15.179 | 23.325 | 14.759 | 0 | 0 | 56.743 | 52.742 | 44.087 | 20.6 | 0 | 0 | 55.151 | 31.804 | [5 empty] | 0 | 1.277 | 12 | 2.2986 | 2.1097 | 1.1065 | 0.95238 | 1.1573 | 50.3497
03/15/09 | 15:12 | 0 | 19.196 | 0 | 3 | 0 | 27.559 | 28.883 | 26.907 | 26.907 | 14.827 | 23.295 | 14.656 | 0 | 0 | 56.715 | 52.714 | 44.154 | 20.595 | 0 | 0 | 55.146 | 31.774 | [5 empty] | 0 | 0.652 | 13 | 2.3286 | 2.1382 | 1.1077 | 0.95238 | 1.1858 | 50.9255
03/15/09 | 15:13 | 0 | 19.221 | 0 | 2 | 0 | 27.316 | 28.04 | 27.005 | 26.882 | 15.123 | 23.317 | 14.631 | 0 | 0 | 56.715 | 52.691 | 44.082 | 20.595 | 0 | 0 | 55.123 | 31.75 | [5 empty] | 0 | 0.434 | 14 | 2.3359 | 2.1451 | 1.108 | 0.95238 | 1.1928 | 51.0631
03/15/09 | 15:14 | 0 | 19.246 | 0 | 2 | 0 | 27.221 | 27.655 | 27.196 | 26.931 | 14.95 | 23.342 | 14.877 | 0 | 0 | 56.759 | 52.691 | 44.176 | 20.595 | 0 | 0 | 55.19 | 31.725 | [5 empty] | 0 | 0.29 | 15 | 2.2642 | 2.077 | 1.1051 | 0.95238 | 1.1247 | 49.6713
03/15/09 | 15:15 | 0 | 19.221 | 0 | 3 | 0 | 27.15 | 27.51 | 27.341 | 27.076 | 14.827 | 23.295 | 14.975 | 0 | 0 | 56.715 | 52.67 | 44.13 | 20.571 | 0 | 0 | 55.214 | 31.75 | [5 empty] | 0 | 0.074 | 16 | 2.2357 | 2.0499 | 1.104 | 0.95238 | 1.0975 | 49.092
03/15/09 | 15:16 | 0 | 19.221 | 0 | 2 | 0 | 27.245 | 27.39 | 27.27 | 27.365 | 14.58 | 23.342 | 15.221 | 0 | 0 | 56.715 | 52.646 | 44.082 | 20.571 | 0 | 0 | 55.146 | 31.774 | [5 empty] | 0 | -0.12 | 17 | 2.164 | 1.9818 | 1.1011 | 0.95238 | 1.0294 | 47.5705
03/15/09 | 15:17 | 0 | 19.221 | 0 | 3 | 0 | 27.414 | 27.39 | 27.125 | 27.316 | 14.482 | 23.295 | 15.247 | 0 | 0 | 56.736 | 52.67 | 44.082 | 20.571 | 0 | 0 | 55.146 | 31.774 | [5 empty] | 0 | 0.098 | 18 | 2.1565 | 1.9746 | 1.1008 | 0.95238 | 1.0222 | 47.4038
03/15/09 | 15:18 | 0 | 19.221 | 1 | 2 | 0 | 27.486 | 27.559 | 26.931 | 27.101 | 14.432 | 23.295 | 14.779 | 0 | 0 | 56.67 | 52.646 | 44.106 | 20.571 | 0 | 0 | 55.123 | 31.799 | [5 empty] | 0 | 0.385 | 19 | 2.2928 | 2.1042 | 1.1063 | 0.95238 | 1.1518 | 50.2361
03/15/09 | 15:19 | 0 | 19.196 | 0 | 3 | 0 | 36.538 | 27.63 | 26.762 | 26.956 | 24.813 | 23.342 | 15 | 0 | 0 | 56.693 | 52.67 | 44.059 | 20.644 | 0 | 0 | 55.099 | 31.799 | [5 empty] | 0 | 9.582 | 20 | 2.2284 | 2.043 | 1.1037 | 0.95238 | 1.0906 | 48.9418
03/15/09 | 15:20 | 1 | 19.221 | 0 | 3 | 0 | 45.537 | 31.799 | 26.691 | 26.811 | 25.872 | 23.317 | 15.05 | 2 | 0 | 56.67 | 52.646 | 44.013 | 20.644 | 0 | 0 | 55.146 | 31.823 | [5 empty] | 19.221 | 18.726 | 21 | 2.2138 | 2.0292 | 1.1031 | 0.95238 | 1.0768 | 48.6385
03/15/09 | 15:21 | 0 | 19.214 | 0 | 2 | 0 | 46.975 | 44.31 | 26.659 | 26.684 | 26.949 | 23.285 | 14.942 | 1 | 0 | 56.663 | 52.616 | 44.006 | 20.588 | 0 | 0 | 55.137 | 31.791 | [5 empty] | 0 | 20.291 | 22 | 2.2453 | 2.0591 | 1.1044 | 0.95238 | 1.1067 | 49.2887
03/15/09 | 15:22 | 0 | 19.189 | 0 | 3 | 0 | 47.777 | 46.538 | 26.755 | 26.61 | 25.477 | 23.31 | 14.794 | 2 | 0 | 56.686 | 52.639 | 43.982 | 20.637 | 0 | 0 | 55.16 | 31.767 | [5 empty] | 0 | 21.167 | 23 | 2.2884 | 2.1 | 1.1061 | 0.95238 | 1.1476 | 50.1506
03/15/09 | 15:23 | 0 | 19.189 | 0 | 2 | 0 | 35.873 | 47.432 | 26.875 | 26.659 | 19.684 | 23.31 | 14.598 | 1 | 0 | 56.706 | 52.616 | 43.982 | 20.637 | 0 | 0 | 55.16 | 31.791 | [5 empty] | 0 | 9.214 | 24 | 2.3455 | 2.1543 | 1.1084 | 0.95238 | 1.2019 | 51.2433
03/15/09 | 15:24 | 0 | 19.189 | 0 | 3 | 0 | 29.984 | 39.705 | 27.14 | 26.708 | 17.61 | 23.285 | 14.696 | 0 | 0 | 56.686 | 52.639 | 44.075 | 20.637 | 0 | 0 | 55.116 | 31.791 | [5 empty] | 0 | 3.276 | 25 | 2.3169 | 2.1271 | 1.1073 | 0.95238 | 1.1748 | 50.7037
03/15/09 | 15:25 | 0 | 19.189 | 0 | 2 | 0 | 28.368 | 31.647 | 27.405 | 26.949 | 16.994 | 23.383 | 14.869 | 0 | 0 | 56.663 | 52.66 | 44.075 | 20.613 | 0 | 0 | 55.116 | 31.791 | [5 empty] | 0 | 1.419 | 26 | 2.2665 | 2.0793 | 1.1052 | 0.95238 | 1.1269 | 49.7179
03/15/09 | 15:26 | 0 | 19.156 | 0 | 2 | 0 | 27.905 | 29.229 | 27.566 | 27.228 | 16.491 | 23.327 | 15.108 | 0 | 0 | 56.633 | 52.585 | 44.044 | 20.556 | 0 | 0 | 55.062 | 31.759 | [5 empty] | 0 | 0.677 | 27 | 2.197 | 2.0131 | 1.1024 | 0.95238 | 1.0607 | 48.2817
03/15/09 | 15:27 | 0 | 19.181 | 0 | 3 | 0 | 27.88 | 28.459 | 27.736 | 27.471 | 16.194 | 23.351 | 15.232 | 0 | 0 | 56.745 | 52.63 | 44.114 | 20.605 | 0 | 0 | 55.039 | 31.781 | [5 empty] | 0 | 0.409 | 28 | 2.1608 | 1.9788 | 1.1009 | 0.95238 | 1.0264 | 47.5001
03/15/09 | 15:28 | 0 | 19.181 | 0 | 2 | 0 | 27.951 | 28.29 | 28.385 | 27.616 | 15.43 | 23.327 | 15.282 | 1 | 0 | 56.699 | 52.63 | 44.044 | 20.605 | 0 | 0 | 55.039 | 31.781 | [5 empty] | 0 | 0.335 | 29 | 2.1463 | 1.9649 | 1.1004 | 0.95238 | 1.0126 | 47.1775
03/15/09 | 15:29 | 0 | 19.206 | 1 | 3 | 0 | 28 | 28.29 | 28.29 | 28.361 | 15.133 | 23.398 | 15.108 | 0 | 0 | 56.745 | 52.63 | 44.114 | 20.652 | 0 | 0 | 55.039 | 31.83 | [5 empty] | 0 | -0.361 | 30 | 2.197 | 2.0131 | 1.1024 | 0.95238 | 1.0607 | 48.2817
03/15/09 | 15:30 | 0 | 19.126 | 0 | 3 | 0 | 28.405 | 28.211 | 28.042 | 28.356 | 14.807 | 23.273 | 15.103 | 0 | 0 | 56.718 | 52.602 | 44.085 | 20.652 | 0 | 0 | 55.015 | 31.781 | [5 empty] | 0 | 0.049 | 31 | 2.1984 | 2.0145 | 1.1025 | 0.95238 | 1.0621 | 48.3127
03/15/09 | 15:31 | 0 | 19.181 | 0 | 3 | 0 | 28.555 | 28.601 | 27.88 | 28.072 | 14.736 | 23.327 | 14.885 | 0 | 0 | 56.722 | 52.609 | 44.137 | 20.63 | 0 | 0 | 55.015 | 31.806 | [5 empty] | 0 | 0.483 | 32 | 2.2619 | 2.0748 | 1.105 | 0.95238 | 1.1225 | 49.6245
03/15/09 | 15:32 | 0 | 19.101 | 0 | 2 | 0 | 28.356 | 28.741 | 27.657 | 27.851 | 22.599 | 23.322 | 14.832 | 0 | 0 | 56.695 | 52.602 | 44.039 | 20.647 | 0 | 0 | 54.964 | 31.752 | [5 empty] | 0 | 0.505 | 33 | 2.2773 | 2.0895 | 1.1057 | 0.95238 | 1.1371 | 49.9324
03/15/09 | 15:33 | 0 | 19.101 | 0 | 3 | 0 | 42.511 | 28.596 | 27.537 | 27.731 | 26.524 | 23.298 | 14.781 | 0 | 0 | 56.672 | 52.581 | 44.063 | 20.622 | 0 | 0 | 55.011 | 31.73 | [5 empty] | 0 | 14.78 | 34 | 2.2922 | 2.1036 | 1.1063 | 0.95238 | 1.1512 | 50.2248
03/15/09 | 15:34 | 1 | 19.096 | 0 | 3 | 0 | 46.109 | 40.557 | 27.437 | 27.603 | 27.169 | 23.268 | 14.776 | 2 | 0 | 56.645 | 52.529 | 43.987 | 20.593 | 0 | 0 | 54.959 | 31.723 | [5 empty] | 19.096 | 18.506 | 35 | 2.2936 | 2.105 | 1.1063 | 0.95238 | 1.1526 | 50.2532
03/15/09 | 15:35 | 0 | 19.151 | 0 | 3 | 0 | 47.192 | 45.724 | 27.488 | 27.562 | 27.731 | 23.273 | 14.832 | 2 | 0 | 56.695 | 52.557 | 43.992 | 20.622 | 0 | 0 | 54.964 | 31.752 | [5 empty] | 0 | 19.63 | 36 | 2.2773 | 2.0895 | 1.1057 | 0.95238 | 1.1371 | 49.9324
03/15/09 | 15:36 | 0 | 19.121 | 0 | 2 | 0 | 47.369 | 47.003 | 27.508 | 27.483 | 24.183 | 23.244 | 14.553 | 1 | 0 | 56.645 | 52.574 | 43.987 | 20.617 | 0 | 0 | 54.983 | 31.723 | [5 empty] | 0 | 19.886 | 37 | 2.3586 | 2.1667 | 1.109 | 0.95238 | 1.2143 | 51.4867
03/15/09 | 15:37 | 0 | 19.121 | 0 | 3 | 0 | 34.538 | 47.598 | 27.603 | 27.483 | 19.294 | 23.339 | 14.53 | 1 | 0 | 56.645 | 52.574 | 44.035 | 20.617 | 0 | 0 | 54.983 | 31.747 | [5 empty] | 0 | 7.055 | 38 | 2.3653 | 2.1731 | 1.1092 | 0.95238 | 1.2207 | 51.6101
03/15/09 | 15:38 | 0 | 19.096 | 0 | 2 | 0 | 30.278 | 37.196 | 27.966 | 27.508 | 17.444 | 23.317 | 14.701 | 0 | 0 | 56.668 | 52.574 | 44.08 | 20.642 | 0 | 0 | 55.05 | 31.747 | [5 empty] | 0 | 2.77 | 39 | 2.3155 | 2.1258 | 1.1072 | 0.95238 | 1.1734 | 50.6758
03/15/09 | 15:39 | 0 | 19.121 | 0 | 3 | 0 | 29.025 | 31.458 | 28.471 | 27.821 | 16.999 | 23.364 | 14.701 | 0 | 0 | 56.645 | 52.574 | 44.08 | 20.667 | 0 | 0 | 55.029 | 31.747 | [5 empty] | 0 | 1.204 | 40 | 2.3155 | 2.1258 | 1.1072 | 0.95238 | 1.1734 | 50.6758
03/15/09 | 15:40 | 0 | 19.121 | 1 | 3 | 0 | 28.712 | 29.749 | 28.93 | 28.376 | 16.778 | 23.364 | 14.653 | 0 | 0 | 56.713 | 52.574 | 44.08 | 20.617 | 0 | 0 | 54.959 | 31.796 | [5 empty] | 0 | 0.336 | 41 | 2.3294 | 2.139 | 1.1078 | 0.95238 | 1.1867 | 50.9421
03/15/09 | 15:41 | 0 | 19.085 | 0 | 2 | 0 | 28.846 | 29.185 | 29.231 | 28.797 | 15.754 | 23.329 | 14.766 | 0 | 0 | 56.681 | 52.541 | 44.094 | 20.608 | 0 | 0 | 54.973 | 31.786 | [5 empty] | 0 | 0.049 | 42 | 2.2965 | 2.1078 | 1.1064 | 0.95238 | 1.1554 | 50.31
03/15/09 | 15:42 | 0 | 19.085 | 0 | 3 | 0 | 29.185 | 29.185 | 29.352 | 29.256 | 15.679 | 23.378 | 14.741 | 0 | 0 | 56.702 | 52.52 | 44.07 | 20.583 | 0 | 0 | 54.926 | 31.808 | [5 empty] | 0 | -0.071 | 43 | 2.3038 | 2.1147 | 1.1067 | 0.95238 | 1.1623 | 50.4514
03/15/09 | 15:43 | 0 | 19.085 | 0 | 3 | 0 | 29.472 | 29.472 | 29.087 | 29.45 | 15.827 | 23.378 | 14.593 | 0 | 0 | 56.681 | 52.564 | 44.118 | 20.608 | 0 | 0 | 54.903 | 31.808 | [5 empty] | 0 | 0.022 | 44 | 2.3469 | 2.1557 | 1.1085 | 0.95238 | 1.2033 | 51.2705
03/15/09 | 15:44 | 0 | 19.111 | 0 | 2 | 0 | 29.665 | 29.665 | 28.797 | 29.111 | 14.963 | 23.403 | 14.445 | 1 | 0 | 56.702 | 52.564 | 44.142 | 20.608 | 0 | 0 | 54.88 | 31.762 | [5 empty] | 0 | 0.554 | 45 | 2.39 | 2.1966 | 1.1102 | 0.95238 | 1.2442 | 52.06
03/15/09 | 15:45 | 0 | 19.111 | 0 | 3 | 0 | 29.45 | 29.881 | 28.606 | 28.871 | 14.789 | 23.378 | 14.445 | 0 | 0 | 56.658 | 52.564 | 44.094 | 20.608 | 0 | 0 | 54.88 | 31.762 | [5 empty] | 0 | 0.579 | 46 | 2.39 | 2.1966 | 1.1102 | 0.95238 | 1.2442 | 52.06
03/15/09 | 15:46 | 0 | 19.121 | 0 | 3 | 0 | 29.58 | 29.675 | 28.471 | 28.616 | 25.87 | 23.339 | 14.553 | 0 | 0 | 56.617 | 52.522 | 44.075 | 20.588 | 0 | 0 | 54.908 | 31.764 | [5 empty] | 0 | 0.964 | 47 | 2.3586 | 2.1667 | 1.109 | 0.95238 | 1.2143 | 51.4867
03/15/09 | 15:47 | 0 | 19.04 | 0 | 3 | 0 | 44.334 | 29.815 | 28.368 | 28.442 | 27.358 | 23.285 | 14.45 | 0 | 0 | 56.617 | 52.522 | 44.003 | 20.613 | 0 | 0 | 54.884 | 31.742 | [5 empty] | 0 | 15.892 | 48 | 2.3886 | 2.1952 | 1.1102 | 0.95238 | 1.2429 | 52.0338
03/15/09 | 15:48 | 1 | 19.04 | 0 | 2 | 0 | 46.722 | 43.018 | 28.248 | 28.368 | 28.103 | 23.19 | 14.472 | 2 | 0 | 56.549 | 52.455 | 43.98 | 20.515 | 0 | 0 | 54.817 | 31.644 | [5 empty] | 19.04 | 18.354 | 49 | 2.3822 | 2.1892 | 1.1099 | 0.95238 | 1.2368 | 51.9181
03/15/09 | 15:49 | 0 | 19.015 | 0 | 3 | 0 | 47.042 | 46.47 | 28.248 | 28.322 | 24.514 | 23.214 | 14.573 | 2 | 0 | 56.528 | 52.408 | 43.98 | 20.515 | 0 | 0 | 54.793 | 31.622 | [5 empty] | 0 | 18.72 | 50 | 2.3527 | 2.1612 | 1.1087 | 0.95238 | 1.2088 | 51.3789
03/15/09 | 15:50 | 0 | 19.015 | 0 | 3 | 0 | 34.792 | 47.271 | 28.322 | 28.224 | 19.015 | 23.214 | 14.573 | 0 | 0 | 56.528 | 52.408 | 43.98 | 20.515 | 0 | 0 | 54.77 | 31.669 | [5 empty] | 0 | 6.568 | 51 | 2.3527 | 2.1612 | 1.1087 | 0.95238 | 1.2088 | 51.3789
03/15/09 | 15:51 | 0 | 19.015 | 1 | 2 | 0 | 30.779 | 37.095 | 28.488 | 28.297 | 17.288 | 23.239 | 14.573 | 0 | 0 | 56.528 | 52.431 | 44.003 | 20.539 | 0 | 0 | 54.77 | 31.693 | [5 empty] | 0 | 2.482 | 52 | 2.3527 | 2.1612 | 1.1087 | 0.95238 | 1.2088 | 51.3789
03/15/09 | 15:52 | 0 | 18.96 | 0 | 3 | 0 | 29.592 | 31.759 | 28.822 | 28.339 | 16.222 | 23.256 | 14.59 | 1 | 0 | 56.521 | 52.403 | 44.023 | 20.51 | 0 | 0 | 54.765 | 31.688 | [5 empty] | 0 | 1.253 | 53 | 2.3478 | 2.1565 | 1.1085 | 0.95238 | 1.2041 | 51.2868
03/15/09 | 15:53 | 0 | 18.945 | 0 | 2 | 0 | 29.261 | 30.271 | 29.187 | 28.707 | 15.857 | 23.31 | 14.621 | 0 | 0 | 56.549 | 52.431 | 44.027 | 20.564 | 0 | 0 | 54.747 | 31.742 | [5 empty] | 0 | 0.554 | 54 | 2.3388 | 2.1479 | 1.1082 | 0.95238 | 1.1955 | 51.1178
03/15/09 | 15:54 | 0 | 18.864 | 0 | 3 | 0 | 29.207 | 29.712 | 29.472 | 29.111 | 16.023 | 23.351 | 14.691 | 0 | 0 | 56.521 | 52.403 | 43.999 | 20.534 | 0 | 0 | 54.81 | 31.713 | [5 empty] | 0 | 0.096 | 55 | 2.3184 | 2.1285 | 1.1073 | 0.95238 | 1.1762 | 50.7315
03/15/09 | 15:55 | 0 | 18.779 | 0 | 3 | 0 | 29.388 | 29.557 | 29.631 | 29.388 | 15.445 | 23.271 | 14.457 | 0 | 0 | 56.49 | 52.394 | 43.941 | 20.524 | 0 | 0 | 54.756 | 31.678 | [5 empty] | 0 | 0 | 56 | 2.3865 | 2.1933 | 1.1101 | 0.95238 | 1.2409 | 51.9971
03/15/09 | 15:56 | 0 | 18.839 | 0 | 2 | 0 | 29.641 | 29.712 | 29.447 | 29.687 | 14.963 | 23.28 | 14.467 | 0 | 0 | 56.544 | 52.427 | 44.047 | 20.534 | 0 | 0 | 54.789 | 31.735 | [5 empty] | 0 | -0.046 | 57 | 2.3836 | 2.1905 | 1.11 | 0.95238 | 1.2382 | 51.9445
03/15/09 | 15:57 | 0 | 18.864 | 0 | 3 | 0 | 29.906 | 29.857 | 29.231 | 29.496 | 14.839 | 23.351 | 14.492 | 0 | 0 | 56.521 | 52.403 | 44.023 | 20.559 | 0 | 0 | 54.789 | 31.688 | [5 empty] | 0 | 0.41 | 58 | 2.3763 | 2.1836 | 1.1097 | 0.95238 | 1.2312 | 51.8124
03/15/09 | 15:58 | 0 | 18.854 | 0 | 3 | 0 | 29.751 | 30.063 | 28.932 | 29.197 | 14.309 | 23.342 | 14.334 | 0 | 0 | 56.469 | 52.371 | 44.013 | 20.524 | 0 | 0 | 54.756 | 31.629 | [5 empty] | 0 | 0.554 | 59 | 2.4223 | 2.2273 | 1.1115 | 0.95238 | 1.275 | 52.6337
03/15/09 | 15:59 | 0 | 18.879 | 0 | 3 | 0 | 29.437 | 29.967 | 28.812 | 28.954 | 23.415 | 23.317 | 14.259 | 0 | 0 | 56.512 | 52.371 | 44.037 | 20.524 | 0 | 0 | 54.777 | 31.678 | [5 empty] | 0 | 0.483 | 60 | 2.4442 | 2.2481 | 1.1124 | 0.95238 | 1.2957 | 53.0128
03/15/09 | 16:00 | 0 | 18.879 | 0 | 2 | 0 | 43.566 | 29.727 | 28.714 | 28.788 | 27.101 | 23.246 | 14.507 | 0 | 0 | 56.469 | 52.394 | 44.013 | 20.524 | 0 | 0 | 54.777 | 31.701 | [5 empty] | 0 | 14.778 | 61 | 2.372 | 2.1795 | 1.1095 | 0.95238 | 1.2271 | 51.7328
03/15/09 | 16:01 | 0 | 18.879 | 0 | 3 | 1 | 40.817 | 41.358 | 28.643 | 28.763 | 19.271 | 23.222 | 14.482 | 2 | 0 | 56.469 | 52.371 | 43.989 | 20.5 | 0 | 0 | 54.756 | 31.701 | [5 empty] | 0 | 12.054 | 62 | 2.3792 | 2.1864 | 1.1098 | 0.95238 | 1.234 | 51.8653
03/15/09 | 16:02 | 0 | 18.925 | 0 | 3 | 0 | 32.353 | 42.86 | 28.667 | 28.689 | 16.483 | 23.246 | 14.384 | 0 | 0 | 56.442 | 52.343 | 44.008 | 20.519 | 0 | 0 | 54.749 | 31.696 | [5 empty] | 0 | 3.664 | 0 | 2.4078 | 2.2135 | 1.1109 | 0.95238 | 1.2611 | 52.3772
03/15/09 | 16:03 | 0 | 18.869 | 1 | 2 | 0 | 30.178 | 33.668 | 28.709 | 28.613 | 15.737 | 23.266 | 14.377 | 0 | 0 | 56.419 | 52.343 | 43.984 | 20.495 | 0 | 0 | 54.728 | 31.696 | [5 empty] | 0 | 1.565 | 1 | 2.4098 | 2.2154 | 1.0962 | 0.9375 | 1.2779 | 53.0308
03/15/09 | 16:04 | 0 | 18.869 | 0 | 3 | 0 | 29.479 | 30.806 | 28.613 | 28.638 | 14.945 | 23.266 | 14.279 | 0 | 0 | 56.442 | 52.343 | 44.008 | 20.541 | 0 | 0 | 54.705 | 31.72 | [5 empty] | 0 | 0.841 | 2 | 2.4384 | 2.2426 | 1.0973 | 0.9375 | 1.3051 | 53.5227
03/15/09 | 16:05 | 0 | 18.862 | 0 | 2 | 0 | 29.16 | 29.906 | 28.702 | 28.582 | 15.013 | 23.234 | 14.445 | 0 | 0 | 56.389 | 52.312 | 43.953 | 20.51 | 0 | 0 | 54.674 | 31.688 | [5 empty] | 0 | 0.578 | 3 | 2.39 | 2.1966 | 1.0953 | 0.9375 | 1.2591 | 52.6827
03/15/09 | 16:06 | 0 | 18.867 | 0 | 3 | 0 | 28.971 | 29.526 | 28.996 | 28.609 | 14.646 | 23.214 | 14.226 | 0 | 0 | 56.391 | 52.291 | 43.956 | 20.492 | 0 | 0 | 54.63 | 31.718 | [5 empty] | 0 | 0.362 | 4 | 2.4538 | 2.2572 | 1.0979 | 0.9375 | 1.3197 | 53.7839
03/15/09 | 16:07 | 0 | 18.867 | 0 | 2 | 0 | 28.947 | 29.332 | 29.116 | 28.922 | 14.895 | 23.19 | 14.251 | 0 | 0 | 56.369 | 52.291 | 43.956 | 20.492 | 0 | 0 | 54.609 | 31.718 | [5 empty] | 0 | 0.025 | 5 | 2.4465 | 2.2503 | 1.0976 | 0.9375 | 1.3128 | 53.6611
03/15/09 | 16:08 | 0 | 18.867 | 0 | 3 | 0 | 29.092 | 29.212 | 28.996 | 29.212 | 14.349 | 23.19 | 14.078 | 0 | 0 | 56.369 | 52.291 | 43.956 | 20.492 | 0 | 0 | 54.677 | 31.669 | [5 empty] | 0 | -0.12 | 6 | 2.4969 | 2.2982 | 1.0997 | 0.9375 | 1.3607 | 54.4963
03/15/09 | 16:09 | 0 | 18.867 | 0 | 3 | 0 | 29.283 | 29.283 | 28.802 | 29.018 | 14.103 | 23.165 | 14.128 | 0 | 0 | 56.369 | 52.291 | 43.956 | 20.492 | 0 | 0 | 54.609 | 31.669 | [5 empty] | 0 | 0.265 | 7 | 2.4823 | 2.2844 | 1.0991 | 0.9375 | 1.3469 | 54.2584
03/15/09 | 16:10 | 0 | 18.857 | 0 | 2 | 0 | 29.202 | 29.467 | 28.574 | 28.817 | 13.796 | 23.18 | 14.241 | 0 | 0 | 56.291 | 52.282 | 43.932 | 20.515 | 0 | 0 | 54.609 | 31.693 | [5 empty] | 0 | 0.385 | 8 | 2.4494 | 2.2531 | 1.0978 | 0.9375 | 1.3156 | 53.7103
03/15/09 | 16:11 | 1 | 18.832 | 0 | 3 | 0 | 36.756 | 29.418 | 28.43 | 28.623 | 25.563 | 23.106 | 14.191 | 1 | 0 | 56.314 | 52.238 | 43.922 | 20.48 | 0 | 0 | 54.597 | 31.659 | [5 empty] | 18.832 | 8.133 | 9 | 2.464 | 2.2669 | 1.0983 | 0.9375 | 1.3294 | 53.9546
03/15/09 | 16:12 | 0 | 18.857 | 0 | 3 | 0 | 44.417 | 33.113 | 28.285 | 28.407 | 19.226 | 23.106 | 14.068 | 1 | 0 | 56.314 | 52.238 | 43.898 | 20.48 | 0 | 0 | 54.644 | 31.634 | [5 empty] | 0 | 16.01 | 10 | 2.4998 | 2.301 | 1.0998 | 0.9375 | 1.3635 | 54.5435
03/15/09 | 16:13 | 0 | 18.857 | 0 | 2 | 0 | 33.326 | 44.322 | 28.263 | 28.285 | 15.772 | 23.131 | 14.118 | 0 | 0 | 56.314 | 52.238 | 43.922 | 20.48 | 0 | 0 | 54.644 | 31.61 | [5 empty] | 0 | 5.041 | 11 | 2.4852 | 2.2871 | 1.0992 | 0.9375 | 1.3496 | 54.3062
03/15/09 | 16:14 | 0 | 18.857 | 0 | 3 | 0 | 30.092 | 35.203 | 28.285 | 28.238 | 15.254 | 23.131 | 14.068 | 0 | 0 | 56.291 | 52.259 | 43.877 | 20.505 | 0 | 0 | 54.621 | 31.634 | [5 empty] | 0 | 1.854 | 12 | 2.4998 | 2.301 | 1.0998 | 0.9375 | 1.3635 | 54.5435
03/15/09 | 16:15 | 0 | 18.882 | 1 | 2 | 0 | 29.153 | 30.864 | 28.285 | 28.214 | 15.154 | 23.131 | 14.093 | 1 | 0 | 56.291 | 52.238 | 43.898 | 20.505 | 0 | 0 | 54.621 | 31.683 | [5 empty] | 0 | 0.939 | 13 | 2.4925 | 2.2941 | 1.0995 | 0.9375 | 1.3566 | 54.4252
03/15/09 | 16:16 | 0 | 18.852 | 0 | 3 | 0 | 28.788 | 29.629 | 28.28 | 28.184 | 14.729 | 23.077 | 13.939 | 0 | 0 | 56.286 | 52.21 | 43.917 | 20.475 | 0 | 0 | 54.569 | 31.654 | [5 empty] | 0 | 0.604 | 14 | 2.5374 | 2.3367 | 1.1013 | 0.9375 | 1.3992 | 55.1433
03/15/09 | 16:17 | 0 | 18.877 | 0 | 2 | 0 | 28.594 | 29.173 | 28.4 | 28.209 | 14.211 | 23.077 | 13.99 | 0 | 0 | 56.286 | 52.21 | 43.917 | 20.5 | 0 | 0 | 54.525 | 31.629 | [5 empty] | 0 | 0.385 | 15 | 2.5225 | 2.3226 | 1.1007 | 0.9375 | 1.3851 | 54.9083
03/15/09 | 16:18 | 0 | 18.852 | 0 | 3 | 0 | 28.523 | 28.954 | 28.618 | 28.354 | 13.841 | 23.101 | 13.964 | 0 | 0 | 56.264 | 52.21 | 43.917 | 20.451 | 0 | 0 | 54.525 | 31.654 | [5 empty] | 0 | 0.169 | 16 | 2.5301 | 2.3298 | 1.101 | 0.9375 | 1.3923 | 55.0284
03/15/09 | 16:19 | 0 | 18.852 | 0 | 2 | 0 | 28.545 | 28.834 | 28.665 | 28.618 | 14.037 | 23.077 | 14.037 | 0 | 0 | 56.286 | 52.186 | 43.917 | 20.475 | 0 | 0 | 54.548 | 31.678 | [5 empty] | 0 | -0.073 | 17 | 2.5088 | 2.3096 | 1.1002 | 0.9375 | 1.3721 | 54.6893
03/15/09 | 16:20 | 0 | 18.877 | 0 | 3 | 0 | 28.714 | 28.763 | 28.498 | 28.665 | 13.766 | 23.101 | 13.99 | 0 | 0 | 56.264 | 52.186 | 43.917 | 20.5 | 0 | 0 | 54.548 | 31.678 | [5 empty] | 0 | 0.049 | 18 | 2.5225 | 2.3226 | 1.1007 | 0.9375 | 1.3851 | 54.9083
03/15/09 | 16:21 | 0 | 18.877 | 0 | 3 | 0 | 28.788 | 28.883 | 28.305 | 28.498 | 13.766 | 23.077 | 13.99 | 0 | 0 | 56.264 | 52.163 | 43.848 | 20.5 | 0 | 0 | 54.548 | 31.629 | [5 empty] | 0 | 0.29 | 19 | 2.5225 | 2.3226 | 1.1007 | 0.9375 | 1.3851 | 54.9083
03/15/09 | 16:22 | 0 | 18.847 | 0 | 2 | 0 | 30.033 | 28.925 | 28.106 | 28.275 | 24.904 | 23.023 | 13.959 | 0 | 0 | 56.216 | 52.158 | 43.889 | 20.47 | 0 | 0 | 54.52 | 31.6 | [5 empty] | 0 | 1.758 | 20 | 2.5315 | 2.3311 | 1.1011 | 0.9375 | 1.3936 | 55.0514
03/15/09 | 16:23 | 0 | 18.847 | 0 | 3 | 0 | 44.958 | 29.504 | 27.961 | 28.106 | 25.963 | 23.001 | 13.934 | 1 | 0 | 56.216 | 52.135 | 43.841 | 20.446 | 0 | 0 | 54.52 | 31.575 | [5 empty] | 0 | 16.852 | 21 | 2.5388 | 2.3381 | 1.1014 | 0.9375 | 1.4006 | 55.1661
03/15/09 | 16:24 | 0 | 18.821 | 0 | 3 | 0 | 46.127 | 43.183 | 27.915 | 27.986 | 21.674 | 23.047 | 13.934 | 1 | 0 | 56.17 | 52.158 | 43.795 | 20.495 | 0 | 0 | 54.541 | 31.551 | [5 empty] | 0 | 18.141 | 22 | 2.5388 | 2.3381 | 1.1014 | 0.9375 | 1.4006 | 55.1661
03/15/09 | 16:25 | 0 | 18.847 | 0 | 2 | 0 | 33.878 | 46.517 | 27.89 | 27.866 | 17.489 | 23.001 | 13.959 | 1 | 0 | 56.193 | 52.135 | 43.819 | 20.446 | 0 | 0 | 54.497 | 31.575 | [5 empty] | 0 | 6.012 | 23 | 2.5315 | 2.3311 | 1.1011 | 0.9375 | 1.3936 | 55.0514
03/15/09 | 16:26 | 0 | 18.882 | 1 | 3 | 0 | 30.141 | 36.521 | 27.949 | 27.853 | 16.044 | 23.011 | 13.919 | 0 | 0 | 56.227 | 52.17 | 43.831 | 20.505 | 0 | 0 | 54.509 | 31.634 | [5 empty] | 0 | 2.288 | 24 | 2.5432 | 2.3422 | 1.1016 | 0.9375 | 1.4047 | 55.2347
03/15/09 | 16:27 | 0 | 18.824 | 0 | 2 | 0 | 29.001 | 31.193 | 28.062 | 27.844 | 15.614 | 23.003 | 13.887 | 0 | 0 | 56.22 | 52.14 | 43.846 | 20.497 | 0 | 0 | 54.455 | 31.627 | [5 empty] | 0 | 1.157 | 25 | 2.5525 | 2.3511 | 1.1019 | 0.9375 | 1.4136 | 55.38
03/15/09 | 16:28 | 0 | 18.882 | 0 | 2 | 0 | 28.648 | 29.683 | 28.214 | 27.949 | 14.857 | 23.082 | 14.042 | 0 | 0 | 56.25 | 52.17 | 43.901 | 20.505 | 0 | 0 | 54.485 | 31.683 | [5 empty] | 0 | 0.699 | 26 | 2.5074 | 2.3082 | 1.1001 | 0.9375 | 1.3707 | 54.6658
03/15/09 | 16:29 | 0 | 18.849 | 0 | 3 | 0 | 28.447 | 29.097 | 28.255 | 28.062 | 14.455 | 23.05 | 14.083 | 0 | 0 | 56.22 | 52.14 | 43.846 | 20.473 | 0 | 0 | 54.478 | 31.651 | [5 empty] | 0 | 0.385 | 27 | 2.4954 | 2.2968 | 1.0996 | 0.9375 | 1.3593 | 54.4726
03/15/09 | 16:30 | 0 | 18.904 | 0 | 2 | 0 | 28.479 | 28.864 | 28.672 | 28.214 | 14.264 | 23.106 | 13.869 | 0 | 0 | 56.25 | 52.147 | 43.877 | 20.505 | 0 | 0 | 54.532 | 31.659 | [5 empty] | 0 | 0.265 | 28 | 2.5577 | 2.3561 | 1.1021 | 0.9375 | 1.4186 | 55.4613
03/15/09 | 16:31 | 0 | 18.849 | 0 | 3 | 0 | 28.447 | 28.761 | 28.64 | 28.591 | 13.959 | 23.025 | 13.786 | 0 | 0 | 56.22 | 52.14 | 43.846 | 20.473 | 0 | 0 | 54.455 | 31.602 | [5 empty] | 0 | -0.144 | 29 | 2.5819 | 2.379 | 1.1031 | 0.9375 | 1.4415 | 55.832
03/15/09 | 16:32 | 0 | 18.849 | 0 | 3 | 0 | 28.64 | 28.736 | 28.471 | 28.665 | 13.786 | 23.05 | 13.786 | 1 | 0 | 56.197 | 52.14 | 43.846 | 20.473 | 0 | 0 | 54.478 | 31.602 | [5 empty] | 0 | -0.025 | 30 | 2.5819 | 2.379 | 1.1031 | 0.9375 | 1.4415 | 55.832
03/15/09 | 16:33 | 0 | 18.849 | 0 | 2 | 0 | 28.761 | 28.856 | 28.278 | 28.52 | 13.565 | 23.074 | 13.763 | 0 | 0 | 56.154 | 52.14 | 43.822 | 20.497 | 0 | 0 | 54.478 | 31.602 | [5 empty] | 0 | 0.241 | 31 | 2.5886 | 2.3854 | 1.1034 | 0.9375 | 1.4479 | 55.9335
03/15/09 | 16:34 | 0 | 18.849 | 0 | 3 | 0 | 29.531 | 29.025 | 28.111 | 28.302 | 24.931 | 23.003 | 13.763 | 0 | 0 | 56.175 | 52.093 | 43.776 | 20.473 | 0 | 0 | 54.478 | 31.602 | [5 empty] | 0 | 1.229 | 32 | 2.5886 | 2.3854 | 1.1034 | 0.9375 | 1.4479 | 55.9335
03/15/09 | 16:35 | 1 | 18.849 | 0 | 2 | 0 | 45.054 | 29.339 | 27.966 | 28.111 | 26.375 | 23.025 | 13.738 | 1 | 0 | 56.197 | 52.116 | 43.822 | 20.473 | 0 | 0 | 54.455 | 31.627 | [5 empty] | 18.849 | 16.943 | 33 | 2.5959 | 2.3923 | 1.1037 | 0.9375 | 1.4548 | 56.0432
03/15/09 | 16:36 | 0 | 18.872 | 0 | 3 | 0 | 46.179 | 43.023 | 27.893 | 27.942 | 19.737 | 22.979 | 13.638 | 1 | 0 | 56.175 | 52.093 | 43.822 | 20.473 | 0 | 0 | 54.455 | 31.651 | [5 empty] | 0 | 18.237 | 34 | 2.625 | 2.42 | 1.1049 | 0.9375 | 1.4825 | 56.4759
03/15/09 | 16:37 | 0 | 18.849 | 0 | 3 | 0 | 33.811 | 46.75 | 27.893 | 27.868 | 15.714 | 22.979 | 13.54 | 0 | 0 | 56.175 | 52.093 | 43.846 | 20.448 | 0 | 0 | 54.455 | 31.651 | [5 empty] | 0 | 5.943 | 35 | 2.6536 | 2.4471 | 1.106 | 0.9375 | 1.5096 | 56.8908
03/15/09 | 16:38 | 0 | 18.849 | 1 | 2 | 0 | 30.134 | 36.397 | 27.966 | 27.868 | 14.922 | 23.025 | 13.565 | 1 | 0 | 56.154 | 52.093 | 43.8 | 20.473 | 0 | 0 | 54.478 | 31.698 | [5 empty] | 0 | 2.266 | 36 | 2.6463 | 2.4402 | 1.1057 | 0.9375 | 1.5027 | 56.7858
03/15/09 | 16:39 | 0 | 18.849 | 0 | 2 | 0 | 29.025 | 31.168 | 27.917 | 27.844 | 14.502 | 23.05 | 13.489 | 0 | 0 | 56.154 | 52.116 | 43.8 | 20.497 | 0 | 0 | 54.502 | 31.676 | [5 empty] | 0 | 1.181 | 37 | 2.6684 | 2.4612 | 1.1066 | 0.9375 | 1.5237 | 57.1032
03/15/09 | 16:40 | 0 | 18.849 | 0 | 3 | 0 | 28.616 | 29.675 | 28.062 | 27.868 | 14.083 | 23.05 | 13.489 | 0 | 0 | 56.175 | 52.116 | 43.822 | 20.497 | 0 | 0 | 54.455 | 31.698 | [5 empty] | 0 | 0.748 | 38 | 2.6684 | 2.4612 | 1.1066 | 0.9375 | 1.5237 | 57.1032
03/15/09 | 16:41 | 0 | 18.819 | 0 | 2 | 0 | 28.368 | 29.067 | 28.248 | 27.959 | 13.831 | 23.02 | 13.459 | 0 | 0 | 56.147 | 52.065 | 43.771 | 20.468 | 0 | 0 | 54.406 | 31.693 | [5 empty] | 0 | 0.409 | 39 | 2.6771 | 2.4695 | 1.107 | 0.9375 | 1.532 | 57.2271
03/15/09 | 16:42 | 0 | 18.819 | 0 | 3 | 0 | 28.322 | 28.778 | 28.611 | 28.177 | 13.756 | 23.045 | 13.437 | 0 | 0 | 56.126 | 52.088 | 43.841 | 20.443 | 0 | 0 | 54.359 | 31.669 | [5 empty] | 0 | 0.145 | 40 | 2.6835 | 2.4756 | 1.1072 | 0.9375 | 1.5381 | 57.3174
03/15/09 | 16:43 | 0 | 18.842 | 0 | 2 | 0 | 28.368 | 28.658 | 28.636 | 28.562 | 13.56 | 23.069 | 13.484 | 0 | 0 | 56.147 | 52.065 | 43.841 | 20.443 | 0 | 0 | 54.406 | 31.669 | [5 empty] | 0 | -0.194 | 41 | 2.6699 | 2.4626 | 1.1067 | 0.9375 | 1.5251 | 57.1239
03/15/09 | 16:44 | 0 | 18.842 | 0 | 3 | 0 | 28.658 | 28.658 | 28.466 | 28.586 | 13.683 | 23.069 | 13.484 | 0 | 0 | 56.126 | 52.044 | 43.817 | 20.468 | 0 | 0 | 54.383 | 31.669 | [5 empty] | 0 | 0.072 | 42 | 2.6699 | 2.4626 | 1.1067 | 0.9375 | 1.5251 | 57.1239
03/15/09 | 16:45 | 0 | 18.842 | 0 | 3 | 0 | 28.756 | 28.851 | 28.226 | 28.393 | 13.585 | 23.069 | 13.411 | 0 | 0 | 56.147 | 52.044 | 43.841 | 20.468 | 0 | 0 | 54.427 | 31.718 | [5 empty] | 0 | 0.363 | 43 | 2.6911 | 2.4828 | 1.1076 | 0.9375 | 1.5453 | 57.4236
03/15/09 | 16:46 | 0 | 18.827 | 0 | 2 | 0 | 29.776 | 28.932 | 28.064 | 28.184 | 24.884 | 23.055 | 13.396 | 0 | 0 | 56.061 | 51.981 | 43.755 | 20.429 | 0 | 0 | 54.341 | 31.678 | [5 empty] | 0 | 1.592 | 44 | 2.6955 | 2.487 | 1.1077 | 0.9375 | 1.5495 | 57.4845
03/15/09 | 16:47 | 0 | 18.801 | 0 | 3 | 0 | 44.711 | 29.533 | 27.848 | 28.015 | 26.522 | 23.055 | 13.346 | 1 | 0 | 56.061 | 52.002 | 43.707 | 20.429 | 0 | 0 | 54.32 | 31.629 | [5 empty] | 0 | 16.696 | 45 | 2.71 | 2.5008 | 1.1083 | 0.9375 | 1.5633 | 57.6864
03/15/09 | 16:48 | 0 | 18.771 | 0 | 3 | 0 | 47.504 | 43.185 | 27.77 | 27.89 | 27.12 | 23.072 | 13.291 | 2 | 0 | 56.009 | 51.974 | 43.702 | 20.424 | 0 | 0 | 54.313 | 31.575 | [5 empty] | 0 | 19.614 | 46 | 2.7261 | 2.5161 | 1.109 | 0.9375 | 1.5786 | 57.9059
03/15/09 | 16:49 | 0 | 18.801 | 0 | 2 | 0 | 39.076 | 47.028 | 27.775 | 27.848 | 18.409 | 23.055 | 13.321 | 1 | 0 | 56.061 | 51.981 | 43.755 | 20.429 | 0 | 0 | 54.341 | 31.654 | [5 empty] | 0 | 11.228 | 47 | 2.7173 | 2.5077 | 1.1086 | 0.9375 | 1.5702 | 57.7865
03/15/09 | 16:50 | 0 | 18.796 | 1 | 3 | 0 | 31.455 | 42.291 | 27.844 | 27.794 | 15.588 | 23.096 | 13.268 | 0 | 0 | 56.009 | 51.974 | 43.726 | 20.424 | 0 | 0 | 54.292 | 31.6 | [5 empty] | 0 | 3.661 | 48 | 2.7328 | 2.5224 | 1.1092 | 0.9375 | 1.5849 | 57.997
03/15/09 | 16:51 | 0 | 18.796 | 0 | 3 | 0 | 29.432 | 33.01 | 27.964 | 27.844 | 14.699 | 23.047 | 13.268 | 0 | 0 | 56.009 | 51.953 | 43.748 | 20.399 | 0 | 0 | 54.292 | 31.625 | [5 empty] | 0 | 1.588 | 49 | 2.7328 | 2.5224 | 1.1092 | 0.9375 | 1.5849 | 57.997
03/15/09 | 16:52 | 0 | 18.771 | 0 | 2 | 0 | 28.758 | 30.178 | 28.204 | 27.844 | 14.206 | 23.096 | 13.243 | 0 | 0 | 56.056 | 51.953 | 43.771 | 20.399 | 0 | 0 | 54.245 | 31.625 | [5 empty] | 0 | 0.914 | 50 | 2.74 | 2.5293 | 1.1095 | 0.9375 | 1.5918 | 58.0954
03/15/09 | 16:53 | 0 | 18.827 | 0 | 3 | 0 | 28.547 | 29.342 | 28.354 | 28.113 | 14.261 | 23.199 | 13.371 | 0 | 0 | 56.084 | 51.981 | 43.755 | 20.429 | 0 | 0 | 54.25 | 31.654 | [5 empty] | 0 | 0.434 | 51 | 2.7028 | 2.4939 | 1.108 | 0.9375 | 1.5564 | 57.5857
03/15/09 | 16:54 | 0 | 18.801 | 0 | 2 | 0 | 28.523 | 28.957 | 28.714 | 28.258 | 13.964 | 23.175 | 13.321 | 1 | 0 | 56.061 | 52.002 | 43.731 | 20.453 | 0 | 0 | 54.273 | 31.605 | [5 empty] | 0 | 0.265 | 52 | 2.7173 | 2.5077 | 1.1086 | 0.9375 | 1.5702 | 57.7865
03/15/09 | 16:55 | 0 | 18.771 | 0 | 3 | 0 | 28.564 | 28.829 | 28.829 | 28.613 | 13.565 | 23.17 | 13.168 | 0 | 0 | 56.033 | 51.93 | 43.726 | 20.375 | 0 | 0 | 54.198 | 31.551 | [5 empty] | 0 | -0.049 | 53 | 2.7619 | 2.5501 | 1.1104 | 0.9375 | 1.6126 | 58.3877
03/15/09 | 16:56 | 0 | 18.771 | 0 | 3 | 0 | 28.758 | 28.854 | 28.638 | 28.854 | 13.464 | 23.146 | 13.168 | 0 | 0 | 56.009 | 51.974 | 43.702 | 20.424 | 0 | 0 | 54.222 | 31.575 | [5 empty] | 0 | -0.096 | 54 | 2.7619 | 2.5501 | 1.1104 | 0.9375 | 1.6126 | 58.3877
03/15/09 | 16:57 | 0 | 18.796 | 0 | 2 | 0 | 28.927 | 28.998 | 28.42 | 28.663 | 13.268 | 23.17 | 13.168 | 0 | 0 | 56.009 | 51.953 | 43.726 | 20.399 | 0 | 0 | 54.154 | 31.6 | [5 empty] | 0 | 0.264 | 55 | 2.7619 | 2.5501 | 1.1104 | 0.9375 | 1.6126 | 58.3877
03/15/09 | 16:58 | 0 | 18.771 | 0 | 3 | 0 | 28.829 | 29.168 | 28.275 | 28.518 | 13.218 | 23.121 | 13.145 | 0 | 0 | 56.033 | 51.906 | 43.726 | 20.375 | 0 | 0 | 54.131 | 31.625 | [5 empty] | 0 | 0.311 | 56 | 2.7686 | 2.5565 | 1.1107 | 0.9375 | 1.619 | 58.4764
03/15/09 | 16:59 | 1 | 18.796 | 0 | 3 | 0 | 40.411 | 29.023 | 28.155 | 28.3 | 25.602 | 23.17 | 13.168 | 0 | 0 | 56.009 | 51.974 | 43.748 | 20.399 | 0 | 0 | 54.131 | 31.696 | [5 empty] | 18.796 | 12.111 | 57 | 2.7619 | 2.5501 | 1.1104 | 0.9375 | 1.6126 | 58.3877
03/15/09 | 17:00 | 0 | 18.771 | 0 | 3 | 0 | 45.966 | 37.428 | 28.035 | 28.179 | 26.446 | 23.146 | 13.193 | 1 | 0 | 56.009 | 51.93 | 43.702 | 20.424 | 0 | 0 | 54.154 | 31.696 | [5 empty] | 0 | 17.787 | 58 | 2.7546 | 2.5432 | 1.1101 | 0.9375 | 1.6057 | 58.2908
03/15/09 | 17:01 | 0 | 18.749 | 1 | 2 | 0 | 47.206 | 45.509 | 28.035 | 28.084 | 27.721 | 23.096 | 13.069 | 2 | 0 | 55.965 | 51.906 | 43.654 | 20.424 | 0 | 0 | 54.175 | 31.649 | [5 empty] | 0 | 19.122 | 59 | 2.7907 | 2.5775 | 1.1116 | 0.9375 | 1.64 | 58.7665
03/15/09 | 17:02 | 1 | 18.796 | 0 | 3 | 0 | 48.237 | 47 | 28.084 | 28.059 | 28.42 | 23.146 | 13.095 | 2 | 0 | 55.988 | 51.906 | 43.678 | 20.446 | 0 | 0 | 54.175 | 31.674 | [5 empty] | 18.796 | 20.178 | 60 | 2.7831 | 2.5703 | 1.1113 | 0.9375 | 1.6328 | 58.6678
03/15/09 | 17:03 | 0 | 18.761 | 0 | 3 | 0 | 47.677 | 47.999 | 28.096 | 28 | 22.748 | 23.087 | 13.034 | 1 | 0 | 55.977 | 51.85 | 43.693 | 20.389 | 0 | 0 | 54.075 | 31.59 | [5 empty] | 0 | 19.677 | 61 | 2.8009 | 2.5872 | 1.112 | 0.9375 | 1.6497 | 58.8985
03/15/09 | 17:04 | 0 | 18.761 | 0 | 2 | 0 | 34.833 | 48.503 | 28.29 | 28 | 18.025 | 23.158 | 13.009 | 1 | 0 | 55.956 | 51.874 | 43.669 | 20.365 | 0 | 0 | 54.007 | 31.566 | [5 empty] | 0 | 6.833 | 62 | 2.8082 | 2.5941 | 1.1123 | 0.9375 | 1.6566 | 58.9923
03/15/09 | 17:05 | 0 | 18.761 | 0 | 3 | 1 | 30.771 | 37.863 | 28.65 | 28.145 | 16.838 | 23.182 | 13.009 | 0 | 0 | 55.956 | 51.874 | 43.693 | 20.389 | 0 | 0 | 54.051 | 31.566 | [5 empty] | 0 | 2.626 | 63 | 2.8082 | 2.5941 | 1.1123 | 0.9375 | 1.6566 | 58.9923
03/15/09 | 17:06 | 0 | 18.821 | 0 | 2 | 0 | 29.626 | 32.157 | 29.072 | 28.493 | 16.232 | 23.241 | 13.069 | 0 | 0 | 56.061 | 51.932 | 43.798 | 20.448 | 0 | 0 | 54.18 | 31.627 | [5 empty] | 0 | 1.133 | 0 | 2.7907 | 2.5775 | 1.1116 | 0.9375 | 1.64 | 58.7665
03/15/09 | 17:07 | 0 | 18.744 | 0 | 3 | 0 | 29.307 | 30.391 | 29.307 | 28.947 | 15.782 | 23.31 | 13.064 | 0 | 0 | 56.033 | 51.927 | 43.769 | 20.419 | 0 | 0 | 54.198 | 31.669 | [5 empty] | 0 | 0.36 | 1 | 2.7922 | 2.5789 | 1.328 | 1.1538 | 1.425 | 51.0371
03/15/09 | 17:08 | 0 | 18.766 | 0 | 3 | 0 | 29.452 | 29.911 | 29.597 | 29.261 | 15.46 | 23.334 | 13.039 | 1 | 0 | 56.056 | 51.927 | 43.724 | 20.419 | 0 | 0 | 54.198 | 31.644 | [5 empty] | 0 | 0.191 | 2 | 2.7994 | 2.5858 | 1.3283 | 1.1538 | 1.432 | 51.1516
03/15/09 | 17:09 | 0 | 18.766 | 0 | 2 | 0 | 29.621 | 29.862 | 29.815 | 29.597 | 14.99 | 23.381 | 13.064 | 0 | 0 | 56.033 | 51.951 | 43.745 | 20.443 | 0 | 0 | 54.198 | 31.644 | [5 empty] | 0 | 0.024 | 3 | 2.7922 | 2.5789 | 1.328 | 1.1538 | 1.425 | 51.0371
03/15/09 | 17:10 | 0 | 18.791 | 0 | 3 | 0 | 29.766 | 30.006 | 29.646 | 29.886 | 14.99 | 23.381 | 13.039 | 0 | 0 | 56.056 | 51.927 | 43.793 | 20.465 | 0 | 0 | 54.222 | 31.693 | [5 empty] | 0 | -0.12 | 4 | 2.7994 | 2.5858 | 1.3283 | 1.1538 | 1.432 | 51.1516
03/15/09 | 17:11 | 0 | 18.759 | 0 | 3 | 0 | 30.023 | 30.023 | 29.445 | 29.66 | 14.686 | 23.325 | 13.057 | 0 | 0 | 56.047 | 51.874 | 43.738 | 20.412 | 0 | 0 | 54.121 | 31.661 | [5 empty] | 0 | 0.363 | 5 | 2.7942 | 2.5808 | 1.3281 | 1.1538 | 1.427 | 51.0692
03/15/09 | 17:12 | 0 | 18.791 | 0 | 3 | 0 | 29.911 | 30.271 | 29.212 | 29.452 | 14.226 | 23.334 | 13.064 | 0 | 0 | 56.056 | 51.904 | 43.817 | 20.443 | 0 | 0 | 54.152 | 31.669 | [5 empty] | 0 | 0.459 | 6 | 2.7922 | 2.5789 | 1.328 | 1.1538 | 1.425 | 51.0371
03/15/09 | 17:13 | 0 | 18.759 | 1 | 3 | 0 | 30.722 | 30.144 | 29.035 | 29.229 | 25.735 | 23.325 | 13.007 | 0 | 0 | 56.002 | 51.85 | 43.738 | 20.412 | 0 | 0 | 54.145 | 31.637 | [5 empty] | 0 | 1.493 | 7 | 2.8088 | 2.5947 | 1.3287 | 1.1538 | 1.4408 | 51.2972
03/15/09 | 17:14 | 0 | 18.816 | 0 | 3 | 0 | 44.956 | 31.065 | 28.947 | 29.092 | 27.02 | 23.285 | 12.941 | 1 | 0 | 56.033 | 51.881 | 43.793 | 20.419 | 0 | 0 | 54.175 | 31.598 | [5 empty] | 0 | 15.864 | 8 | 2.828 | 2.6129 | 1.3294 | 1.1538 | 1.4591 | 51.5946
03/15/09 | 17:15 | 0 | 18.791 | 0 | 2 | 0 | 47.15 | 44.114 | 28.866 | 28.962 | 28.216 | 23.229 | 12.909 | 1 | 0 | 55.979 | 51.85 | 43.738 | 20.412 | 0 | 0 | 54.075 | 31.612 | [5 empty] | 0 | 18.188 | 9 | 2.8373 | 2.6218 | 1.3298 | 1.1538 | 1.4679 | 51.7373
03/15/09 | 17:16 | 1 | 18.791 | 0 | 3 | 0 | 48.006 | 47.066 | 28.898 | 28.994 | 29.067 | 23.285 | 12.916 | 2 | 0 | 55.986 | 51.86 | 43.724 | 20.443 | 0 | 0 | 54.061 | 31.669 | [5 empty] | 18.791 | 19.012 | 10 | 2.8353 | 2.6199 | 1.3297 | 1.1538 | 1.466 | 51.7062
03/15/09 | 17:17 | 0 | 18.734 | 0 | 3 | 0 | 48.802 | 47.908 | 28.94 | 28.94 | 27.662 | 23.229 | 12.858 | 1 | 0 | 55.956 | 51.874 | 43.714 | 20.434 | 0 | 0 | 54.098 | 31.612 | [5 empty] | 0 | 19.862 | 11 | 2.8522 | 2.6359 | 1.3304 | 1.1538 | 1.4821 | 51.9629
03/15/09 | 17:18 | 0 | 18.686 | 0 | 3 | 0 | 37.134 | 48.755 | 29.011 | 28.962 | 20.556 | 23.278 | 12.858 | 1 | 0 | 55.956 | 51.829 | 43.714 | 20.412 | 0 | 0 | 54.054 | 31.612 | [5 empty] | 0 | 8.172 | 12 | 2.8522 | 2.6359 | 1.3304 | 1.1538 | 1.4821 | 51.9629
03/15/09 | 17:19 | 0 | 18.61 | 0 | 2 | 0 | 31.951 | 39.861 | 29.349 | 28.986 | 17.972 | 23.253 | 12.833 | 0 | 0 | 55.979 | 51.85 | 43.786 | 20.434 | 0 | 0 | 54.054 | 31.612 | [5 empty] | 0 | 2.965 | 13 | 2.8594 | 2.6428 | 1.3307 | 1.1538 | 1.489 | 52.0726
03/15/09 | 17:20 | 0 | 18.61 | 0 | 3 | 0 | 30.528 | 33.187 | 29.734 | 29.3 | 16.564 | 23.253 | 12.785 | 1 | 0 | 55.979 | 51.829 | 43.786 | 20.412 | 0 | 0 | 54.054 | 31.637 | [5 empty] | 0 | 1.228 | 14 | 2.8734 | 2.6561 | 1.3313 | 1.1538 | 1.5023 | 52.2817
03/15/09 | 17:21 | 0 | 18.635 | 0 | 3 | 0 | 30.119 | 31.276 | 30.07 | 29.759 | 15.797 | 23.253 | 12.76 | 0 | 0 | 55.956 | 51.85 | 43.786 | 20.434 | 0 | 0 | 54.03 | 31.637 | [5 empty] | 0 | 0.36 | 15 | 2.8807 | 2.663 | 1.3316 | 1.1538 | 1.5092 | 52.3898
03/15/09 | 17:22 | 0 | 18.686 | 0 | 3 | 0 | 30.215 | 30.649 | 30.168 | 30.023 | 15.181 | 23.253 | 12.71 | 0 | 0 | 56.002 | 51.85 | 43.81 | 20.434 | 0 | 0 | 54.03 | 31.661 | [5 empty] | 0 | 0.192 | 16 | 2.8952 | 2.6769 | 1.3322 | 1.1538 | 1.523 | 52.6043
03/15/09 | 17:23 | 0 | 18.661 | 0 | 3 | 0 | 30.384 | 30.649 | 30.408 | 30.264 | 14.736 | 23.349 | 12.71 | 0 | 0 | 55.979 | 51.874 | 43.786 | 20.458 | 0 | 0 | 54.054 | 31.637 | [5 empty] | 0 | 0.12 | 17 | 2.8952 | 2.6769 | 1.3322 | 1.1538 | 1.523 | 52.6043
03/15/09 | 17:24 | 0 | 18.686 | 1 | 3 | 0 | 30.479 | 30.722 | 30.359 | 30.479 | 14.613 | 23.325 | 12.71 | 0 | 0 | 55.979 | 51.85 | 43.786 | 20.458 | 0 | 0 | 54.075 | 31.661 | [5 empty] | 0 | 0 | 18 | 2.8952 | 2.6769 | 1.3322 | 1.1538 | 1.523 | 52.6043
03/15/09 | 17:25 | 0 | 18.678 | 0 | 3 | 0 | 30.592 | 30.737 | 30.161 | 30.327 | 14.432 | 23.317 | 12.677 | 0 | 0 | 55.972 | 51.82 | 43.731 | 20.402 | 0 | 0 | 54 | 31.605 | [5 empty] | 0 | 0.265 | 19 | 2.9049 | 2.686 | 1.3326 | 1.1538 | 1.5322 | 52.7448
03/15/09 | 17:26 | 0 | 18.668 | 0 | 3 | 0 | 30.487 | 30.847 | 30.028 | 30.124 | 14.15 | 23.283 | 12.718 | 0 | 0 | 55.935 | 51.785 | 43.743 | 20.392 | 0 | 0 | 54.009 | 31.617 | [5 empty] | 0 | 0.363 | 20 | 2.8929 | 2.6747 | 1.3321 | 1.1538 | 1.5208 | 52.5701
03/15/09 | 17:27 | 0 | 18.668 | 0 | 3 | 0 | 30.293 | 30.727 | 29.884 | 30.053 | 23.933 | 23.283 | 12.718 | 0 | 0 | 55.914 | 51.785 | 43.743 | 20.416 | 0 | 0 | 54.056 | 31.642 | [5 empty] | 0 | 0.24 | 21 | 2.8929 | 2.6747 | 1.3321 | 1.1538 | 1.5208 | 52.5701
03/15/09 | 17:28 | 0 | 18.635 | 0 | 3 | 0 | 43.618 | 30.791 | 29.781 | 29.901 | 27.709 | 23.18 | 12.66 | 1 | 0 | 55.86 | 51.731 | 43.688 | 20.36 | 0 | 0 | 54.002 | 31.634 | [5 empty] | 0 | 13.717 | 22 | 2.9098 | 2.6907 | 1.3328 | 1.1538 | 1.5369 | 52.8167
03/15/09 | 17:29 | 0 | 18.635 | 0 | 4 | 0 | 46.482 | 43.336 | 29.658 | 29.803 | 28.454 | 23.155 | 12.612 | 1 | 0 | 55.86 | 51.755 | 43.64 | 20.36 | 0 | 0 | 53.956 | 31.585 | [5 empty] | 0 | 16.679 | 23 | 2.9238 | 2.704 | 1.3333 | 1.1538 | 1.5502 | 53.0187
03/15/09 | 17:30 | 1 | 18.691 | 0 | 3 | 0 | 47.222 | 46.536 | 29.739 | 29.835 | 29.545 | 23.187 | 12.594 | 2 | 0 | 55.89 | 51.762 | 43.695 | 20.416 | 0 | 0 | 53.965 | 31.666 | [5 empty] | 18.691 | 17.387 | 24 | 2.929 | 2.709 | 1.3335 | 1.1538 | 1.5551 | 53.0939
03/15/09 | 17:31 | 0 | 18.668 | 0 | 2 | 0 | 48.163 | 47.292 | 29.739 | 29.812 | 30.077 | 23.187 | 12.569 | 1 | 0 | 55.89 | 51.762 | 43.695 | 20.392 | 0 | 0 | 54.009 | 31.666 | [5 empty] | 0 | 18.351 | 25 | 2.9363 | 2.7159 | 1.3338 | 1.1538 | 1.5621 | 53.1979
03/15/09 | 17:32 | 0 | 18.668 | 0 | 3 | 0 | 48.163 | 48.209 | 29.763 | 29.812 | 25.09 | 23.187 | 12.544 | 2 | 0 | 55.89 | 51.741 | 43.719 | 20.392 | 0 | 0 | 54.056 | 31.666 | [5 empty] | 0 | 18.351 | 26 | 2.9436 | 2.7228 | 1.3341 | 1.1538 | 1.569 | 53.3014
03/15/09 | 17:33 | 0 | 18.658 | 0 | 3 | 0 | 36.002 | 48.454 | 29.923 | 29.781 | 18.759 | 23.204 | 12.536 | 1 | 0 | 55.86 | 51.731 | 43.712 | 20.409 | 0 | 0 | 54.026 | 31.634 | [5 empty] | 0 | 6.221 | 27 | 2.9459 | 2.725 | 1.3342 | 1.1538 | 1.5712 | 53.3345
03/15/09 | 17:34 | 0 | 18.683 | 0 | 3 | 0 | 32.213 | 37.696 | 30.19 | 29.876 | 17.575 | 23.226 | 12.464 | 0 | 0 | 55.86 | 51.731 | 43.736 | 20.36 | 0 | 0 | 53.956 | 31.634 | [5 empty] | 0 | 2.337 | 28 | 2.9669 | 2.745 | 1.3351 | 1.1538 | 1.5911 | 53.6293
03/15/09 | 17:35 | 0 | 18.658 | 1 | 3 | 0 | 31.176 | 33.065 | 30.575 | 30.19 | 16.662 | 23.275 | 12.438 | 0 | 0 | 55.86 | 51.731 | 43.712 | 20.385 | 0 | 0 | 53.935 | 31.659 | [5 empty] | 0 | 0.986 | 29 | 2.9745 | 2.7522 | 1.3354 | 1.1538 | 1.5983 | 53.7347
03/15/09 | 17:36 | 0 | 18.658 | 0 | 2 | 0 | 30.936 | 31.804 | 30.695 | 30.526 | 16.463 | 23.275 | 12.438 | 0 | 0 | 55.904 | 51.71 | 43.736 | 20.409 | 0 | 0 | 53.956 | 31.659 | [5 empty] | 0 | 0.41 | 30 | 2.9745 | 2.7522 | 1.3354 | 1.1538 | 1.5983 | 53.7347
03/15/09 | 17:37 | 0 | 18.683 | 0 | 3 | 0 | 31.009 | 31.441 | 31.031 | 30.695 | 16.018 | 23.325 | 12.413 | 0 | 0 | 55.928 | 51.731 | 43.781 | 20.409 | 0 | 0 | 53.865 | 31.634 | [5 empty] | 0 | 0.314 | 31 | 2.9817 | 2.7591 | 1.3357 | 1.1538 | 1.6052 | 53.8356
03/15/09 | 17:38 | 0 | 18.683 | 0 | 3 | 0 | 31.08 | 31.419 | 31.129 | 31.08 | 15.475 | 23.325 | 12.413 | 0 | 0 | 55.904 | 51.731 | 43.781 | 20.385 | 0 | 0 | 53.865 | 31.659 | [5 empty] | 0 | 0 | 32 | 2.9817 | 2.7591 | 1.3357 | 1.1538 | 1.6052 | 53.8356
03/15/09 | 17:39 | 0 | 18.658 | 0 | 3 | 0 | 31.274 | 31.441 | 30.985 | 31.244 | 14.902 | 23.295 | 12.26 | 0 | 0 | 55.855 | 51.727 | 43.728 | 20.38 | 0 | 0 | 53.86 | 31.654 | [5 empty] | 0 | 0.03 | 33 | 3.0263 | 2.8014 | 1.3375 | 1.1538 | 1.6476 | 54.4425
03/15/09 | 17:40 | 0 | 18.683 | 0 | 3 | 0 | 31.37 | 31.539 | 30.72 | 31.009 | 14.585 | 23.3 | 12.24 | 0 | 0 | 55.883 | 51.71 | 43.781 | 20.385 | 0 | 0 | 53.865 | 31.683 | [5 empty] | 0 | 0.361 | 34 | 3.0321 | 2.807 | 1.3377 | 1.1538 | 1.6531 | 54.5205
03/15/09 | 17:41 | 0 | 18.658 | 0 | 3 | 0 | 31.225 | 31.659 | 30.575 | 30.766 | 14.364 | 23.325 | 12.192 | 0 | 0 | 55.883 | 51.731 | 43.757 | 20.385 | 0 | 0 | 53.865 | 31.705 | [5 empty] | 0 | 0.459 | 35 | 3.0461 | 2.8203 | 1.3383 | 1.1538 | 1.6664 | 54.7065
03/15/09 | 17:42 | 0 | 18.653 | 0 | 3 | 0 | 30.931 | 31.46 | 30.376 | 30.57 | 24.21 | 23.295 | 12.185 | 0 | 0 | 55.809 | 51.682 | 43.683 | 20.38 | 0 | 0 | 53.837 | 31.629 | [5 empty] | 0 | 0.361 | 36 | 3.0481 | 2.8222 | 1.3384 | 1.1538 | 1.6683 | 54.7335
03/15/09 | 17:43 | 0 | 18.683 | 0 | 3 | 0 | 44.83 | 31.296 | 30.19 | 30.406 | 28.238 | 23.275 | 12.192 | 1 | 0 | 55.813 | 51.71 | 43.688 | 20.409 | 0 | 0 | 53.841 | 31.659 | [5 empty] | 0 | 14.424 | 37 | 3.0461 | 2.8203 | 1.3383 | 1.1538 | 1.6664 | 54.7065
03/15/09 | 17:44 | 1 | 18.653 | 0 | 2 | 0 | 48.128 | 43.425 | 30.136 | 30.305 | 29.219 | 23.246 | 12.162 | 1 | 0 | 55.785 | 51.682 | 43.683 | 20.355 | 0 | 0 | 53.813 | 31.629 | [5 empty] | 18.653 | 17.823 | 38 | 3.0548 | 2.8286 | 1.3386 | 1.1538 | 1.6747 | 54.8219
03/15/09 | 17:45 | 0 | 18.653 | 0 | 3 | 0 | 49.227 | 47.852 | 30.016 | 30.183 | 26.426 | 23.222 | 12.112 | 2 | 0 | 55.785 | 51.659 | 43.659 | 20.38 | 0 | 0 | 53.837 | 31.676 | [5 empty] | 0 | 19.044 | 39 | 3.0694 | 2.8424 | 1.3392 | 1.1538 | 1.6886 | 55.0127
03/15/09 | 17:46 | 0 | 18.721 | 1 | 3 | 0 | 37.803 | 49.084 | 30.033 | 30.104 | 19.339 | 23.288 | 12.104 | 1 | 0 | 55.827 | 51.699 | 43.7 | 20.397 | 0 | 0 | 53.879 | 31.696 | [5 empty] | 0 | 7.699 | 40 | 3.0717 | 2.8446 | 1.3393 | 1.1538 | 1.6908 | 55.0431
03/15/09 | 17:47 | 0 | 18.671 | 0 | 2 | 0 | 32.938 | 40.903 | 29.938 | 30.058 | 17.781 | 23.307 | 12.099 | 0 | 0 | 55.776 | 51.671 | 43.743 | 20.367 | 0 | 0 | 53.851 | 31.666 | [5 empty] | 0 | 2.88 | 41 | 3.0732 | 2.846 | 1.3394 | 1.1538 | 1.6922 | 55.062
03/15/09 | 17:48 | 0 | 18.64 | 0 | 2 | 0 | 31.472 | 34.249 | 29.979 | 29.908 | 16.421 | 23.234 | 12.074 | 0 | 0 | 55.823 | 51.65 | 43.767 | 20.392 | 0 | 0 | 53.827 | 31.666 | [5 empty] | 0 | 1.564 | 42 | 3.0805 | 2.8529 | 1.3397 | 1.1538 | 1.6991 | 55.1566
03/15/09 | 17:49 | 0 | 18.691 | 0 | 3 | 0 | 30.847 | 32.291 | 30.148 | 29.908 | 15.878 | 23.234 | 12.001 | 0 | 0 | 55.799 | 51.65 | 43.743 | 20.392 | 0 | 0 | 53.827 | 31.691 | [5 empty] | 0 | 0.939 | 43 | 3.1017 | 2.8731 | 1.3405 | 1.1538 | 1.7193 | 55.43
03/15/09 | 17:50 | 0 | 18.661 | 0 | 2 | 0 | 30.553 | 31.468 | 30.119 | 30.119 | 15.254 | 23.278 | 12.019 | 0 | 0 | 55.771 | 51.622 | 43.714 | 20.338 | 0 | 0 | 53.846 | 31.637 | [5 empty] | 0 | 0.434 | 44 | 3.0965 | 2.8681 | 1.3403 | 1.1538 | 1.7143 | 55.3629
03/15/09 | 17:51 | 0 | 18.666 | 0 | 3 | 0 | 30.462 | 30.992 | 30.342 | 30.148 | 14.965 | 23.283 | 12.001 | 0 | 0 | 55.823 | 51.65 | 43.767 | 20.367 | 0 | 0 | 53.851 | 31.642 | [5 empty] | 0 | 0.314 | 45 | 3.1017 | 2.8731 | 1.3405 | 1.1538 | 1.7193 | 55.43
03/15/09 | 17:52 | 0 | 18.691 | 0 | 3 | 0 | 30.509 | 30.896 | 30.462 | 30.438 | 14.668 | 23.307 | 11.976 | 0 | 0 | 55.799 | 51.671 | 43.719 | 20.367 | 0 | 0 | 53.874 | 31.642 | [5 empty] | 0 | 0.071 | 46 | 3.109 | 2.88 | 1.3408 | 1.1538 | 1.7262 | 55.5228
03/15/09 | 17:53 | 0 | 18.666 | 0 | 2 | 0 | 30.582 | 30.798 | 30.318 | 30.533 | 14.198 | 23.283 | 11.9 | 0 | 0 | 55.776 | 51.65 | 43.719 | 20.343 | 0 | 0 | 53.874 | 31.642 | [5 empty] | 0 | 0.049 | 47 | 3.1311 | 2.9011 | 1.3417 | 1.1538 | 1.7472 | 55.8022
03/15/09 | 17:54 | 0 | 18.661 | 0 | 3 | 0 | 30.624 | 30.818 | 30.07 | 30.335 | 13.821 | 23.204 | 11.797 | 0 | 0 | 55.748 | 51.598 | 43.714 | 20.338 | 0 | 0 | 53.799 | 31.637 | [5 empty] | 0 | 0.289 | 48 | 3.1611 | 2.9296 | 1.3429 | 1.1538 | 1.7757 | 56.1746
03/15/09 | 17:55 | 0 | 18.666 | 0 | 4 | 0 | 31.137 | 30.943 | 29.884 | 30.197 | 23.908 | 23.258 | 11.772 | 0 | 0 | 49.717 | 51.598 | 44.902 | 20.338 | 0 | 0 | 53.799 | 31.637 | [5 empty] | 0 | 0.94 | 49 | 3.1684 | 2.9365 | 1.3432 | 1.1538 | 1.7827 | 56.264
03/15/09 | 17:56 | 1 | 18.661 | 0 | 15 | 0 | 51.575 | 30.867 | 32.142 | 44.788 | 46.347 | 23.204 | 11.674 | 2 | 0 | 53.181 | 51.39 | 46.921 | 20.362 | 0 | 0 | 53.799 | 31.058 | [5 empty] | 18.661 | 6.787 | 50 | 3.1969 | 2.9636 | 1.3444 | 1.1538 | 1.8098 | 56.6102
03/15/09 | 17:57 | 1 | 18.661 | 1 | 14 | 1 | 62.551 | 30.818 | 35.725 | 53.318 | 55.886 | 23.158 | 11.599 | 2 | 1 | 60.577 | 50.933 | 54.121 | 20.362 | 0 | 0 | 53.846 | 30.987 | [5 empty] | 18.661 | 9.233 | 51 | 3.2188 | 2.9844 | 1.3453 | 1.1538 | 1.8306 | 56.8711
03/15/09 | 17:58 | 1 | 18.661 | 0 | 15 | 0 | 68.121 | 30.769 | 39.461 | 58.582 | 56.496 | 23.204 | 11.599 | 1 | 0 | 66.316 | 50.933 | 58.851 | 20.362 | 0 | 0 | 53.89 | 34.502 | [5 empty] | 18.661 | 9.539 | 0 | 3.2188 | 2.9844 | 1.3453 | 1.1538 | 1.8306 | 56.8711
03/15/09 | 17:59 | 0 | 18.661 | 0 | 15 | 0 | 70.583 | 30.769 | 42.468 | 61.43 | 56.923 | 23.18 | 11.551 | 1 | 0 | 69.176 | 51.299 | 61.43 | 20.362 | 0 | 0 | 53.89 | 37.791 | [5 empty] | 0 | 9.153 | 1 | 3.2327 | 2.9977 | 8.7634 | 8.5714 | -5.5737 | -172.415
03/15/09 | 18:00 | 1 | 18.661 | 0 | 15 | 0 | 71.394 | 30.722 | 44.673 | 62.977 | 57.751 | 23.278 | 11.526 | 0 | 0 | 70.252 | 51.897 | 62.886 | 20.387 | 0 | 0 | 53.867 | 40.188 | [5 empty] | 18.661 | 8.417 | 2 | 3.24 | 3.0046 | 8.7637 | 8.5714 | -5.5668 | -171.8141
03/15/09 | 18:01 | 0 | 18.635 | 0 | 14 | 0 | 71.636 | 30.673 | 46.669 | 63.963 | 59.344 | 23.349 | 11.526 | 0 | 0 | 70.692 | 52.744 | 63.828 | 20.362 | 0 | 0 | 54.005 | 41.927 | [5 empty] | 0 | 7.673 | 3 | 3.24 | 3.0046 | 8.7637 | 8.5714 | -5.5668 | -171.8141
03/15/09 | 18:02 | 1 | 18.64 | 1 | 15 | 0 | 71.64 | 30.798 | 48.233 | 64.641 | 60.65 | 23.477 | 11.556 | 0 | 0 | 70.829 | 53.505 | 64.55 | 20.392 | 0 | 0 | 54.194 | 43.295 | [5 empty] | 18.64 | 6.999 | 4 | 3.2313 | 2.9963 | 8.7634 | 8.5714 | -5.5751 | -172.5356
03/15/09 | 18:03 | 1 | 18.61 | 0 | 15 | 0 | 71.571 | 30.744 | 49.351 | 65.152 | 61.273 | 23.469 | 11.551 | 0 | 0 | 70.867 | 54.189 | 65.106 | 20.362 | 0 | 0 | 54.394 | 44.348 | [5 empty] | 18.61 | 6.419 | 5 | 3.2327 | 2.9977 | 8.7634 | 8.5714 | -5.5737 | -172.415
03/15/09 | 18:04 | 0 | 18.635 | 0 | 2 | 1 | 75.788 | 62.932 | 35.488 | 64.972 | 52.056 | 23.447 | 11.425 | 0 | 0 | 70.01 | 54.763 | 64.568 | 20.387 | 0 | 0 | 54.74 | 44.559 | [5 empty] | 0 | 10.816 | 6 | 3.2694 | 3.0326 | 8.7649 | 8.5714 | -5.5389 | -169.4134
03/15/09 | 18:05 | 0 | 18.661 | 0 | 1 | 0 | 69.176 | 69.241 | 30.867 | 52.032 | 43.879 | 23.494 | 11.327 | 0 | 0 | 68.21 | 55.221 | 61.834 | 20.338 | 0 | 0 | 55.06 | 44.207 | [5 empty] | 0 | 17.144 | 0 | 3.298 | 3.0597 | 8.7661 | 8.5714 | -5.5117 | -167.1249
03/15/09 | 18:06 | 0 | 18.635 | 0 | 1 | 0 | 65.757 | 73.834 | 29.445 | 38.521 | 38.167 | 23.589 | 11.254 | 0 | 0 | 66.765 | 55.543 | 58.628 | 20.362 | 0 | 0 | 55.335 | 43.762 | [5 empty] | 0 | 27.236 | 1 | 3.3192 | 3.0799 | 1.4999 | 1.3043 | 1.7755 | 53.4926
03/15/09 | 18:07 | 0 | 18.635 | 0 | 0 | 0 | 64.814 | 74.536 | 28.986 | 36.265 | 34.689 | 23.663 | 11.154 | 1 | 0 | 65.599 | 55.748 | 56.138 | 20.362 | 0 | 0 | 55.496 | 43.243 | [5 empty] | 0 | 28.549 | 2 | 3.3484 | 3.1076 | 1.501 | 1.3043 | 1.8032 | 53.8541
03/15/09 | 18:08 | 0 | 18.61 | 0 | 0 | 0 | 64.255 | 74.317 | 28.795 | 36.146 | 30.913 | 23.712 | 11.106 | 0 | 0 | 64.771 | 55.932 | 54.236 | 20.362 | 0 | 0 | 55.725 | 42.798 | [5 empty] | 0 | 28.109 | 3 | 3.3623 | 3.1209 | 1.5016 | 1.3043 | 1.8165 | 54.0253
03/15/09 | 18:09 | 0 | 18.61 | 0 | 0 | 0 | 63.739 | 73.811 | 28.842 | 36.146 | 29.251 | 23.663 | 11.081 | 0 | 0 | 64.141 | 56.091 | 52.814 | 20.338 | 0 | 0 | 55.886 | 42.375 | [5 empty] | 0 | 27.593 | 4 | 3.3696 | 3.1278 | 1.5019 | 1.3043 | 1.8234 | 54.114
03/15/09 | 18:10 | 0 | 18.635 | 0 | 0 | 0 | 63.155 | 73.107 | 29.035 | 36.287 | 27.132 | 23.663 | 11.081 | 0 | 0 | 63.694 | 56.161 | 51.689 | 20.362 | 0 | 0 | 55.953 | 41.951 | [5 empty] | 0 | 26.868 | 5 | 3.3696 | 3.1278 | 1.5019 | 1.3043 | 1.8234 | 54.114
03/15/09 | 18:11 | 0 | 18.635 | 0 | 0 | 0 | 62.551 | 72.054 | 29.251 | 36.5 | 25.085 | 23.589 | 11.056 | 0 | 0 | 63.336 | 56.207 | 50.819 | 20.362 | 0 | 0 | 56.047 | 41.576 | [5 empty] | 0 | 26.051 | 6 | 3.3769 | 3.1347 | 1.5022 | 1.3043 | 1.8304 | 54.2022
03/15/09 | 18:12 | 0 | 18.6 | 0 | 0 | 0 | 61.934 | 70.77 | 29.41 | 36.818 | 23.942 | 23.555 | 11.021 | 0 | 0 | 62.989 | 56.241 | 50.167 | 20.328 | 0 | 0 | 56.014 | 41.191 | [5 empty] | 0 | 25.116 | 7 | 3.3871 | 3.1444 | 1.5026 | 1.3043 | 1.84 | 54.3252
03/15/09 | 18:13 | 0 | 18.6 | 0 | 0 | 0 | 61.352 | 69.342 | 29.58 | 37.052 | 23.58 | 23.533 | 10.995 | 0 | 0 | 62.719 | 56.33 | 49.754 | 20.328 | 0 | 0 | 56.014 | 40.86 | [5 empty] | 0 | 24.3 | 8 | 3.3947 | 3.1516 | 1.5029 | 1.3043 | 1.8472 | 54.416
03/15/09 | 18:14 | 0 | 18.61 | 0 | 0 | 0 | 60.757 | 67.989 | 29.71 | 37.251 | 22.628 | 23.567 | 10.983 | 0 | 0 | 62.528 | 56.362 | 49.512 | 20.387 | 0 | 0 | 56.114 | 40.588 | [5 empty] | 0 | 23.506 | 9 | 3.3982 | 3.1549 | 1.503 | 1.3043 | 1.8506 | 54.4578
03/15/09 | 18:15 | 0 | 18.61 | 0 | 0 | 0 | 60.152 | 66.631 | 29.854 | 37.323 | 20.166 | 23.518 | 10.835 | 0 | 0 | 62.327 | 56.43 | 49.304 | 20.387 | 0 | 0 | 56.161 | 40.305 | [5 empty] | 0 | 22.829 | 10 | 3.4412 | 3.1959 | 1.5048 | 1.3043 | 1.8915 | 54.9662
03/15/09 | 18:16 | 0 | 18.588 | 0 | 0 | 0 | 59.545 | 65.353 | 29.879 | 37.344 | 20.387 | 23.447 | 10.86 | 0 | 0 | 62.147 | 56.519 | 49.166 | 20.434 | 0 | 0 | 56.184 | 40.047 | [5 empty] | 0 | 22.201 | 11 | 3.434 | 3.189 | 1.5045 | 1.3043 | 1.8846 | 54.8812
03/15/09 | 18:17 | 0 | 18.6 | 0 | 0 | 0 | 58.931 | 64.178 | 29.94 | 37.265 | 19.885 | 23.364 | 10.847 | 0 | 0 | 61.934 | 56.421 | 49.019 | 20.377 | 0 | 0 | 56.128 | 39.779 | [5 empty] | 0 | 21.666 | 12 | 3.4378 | 3.1926 | 1.5047 | 1.3043 | 1.8882 | 54.9255
03/15/09 | 18:18 | 0 | 18.552 | 0 | 0 | 0 | 58.37 | 63.08 | 29.965 | 37.241 | 18.085 | 23.315 | 10.774 | 0 | 0 | 61.823 | 56.464 | 49.019 | 20.377 | 0 | 0 | 56.195 | 39.545 | [5 empty] | 0 | 21.129 | 13 | 3.459 | 3.2128 | 1.5055 | 1.3043 | 1.9084 | 55.1721
03/15/09 | 18:19 | 0 | 18.588 | 0 | 0 | 0 | 57.797 | 62.08 | 29.999 | 37.158 | 17.479 | 23.302 | 10.809 | 0 | 0 | 61.72 | 56.474 | 48.961 | 20.353 | 0 | 0 | 56.241 | 39.31 | [5 empty] | 0 | 20.639 | 14 | 3.4488 | 3.2031 | 1.5051 | 1.3043 | 1.8987 | 55.0542
03/15/09 | 18:20 | 0 | 18.552 | 0 | 0 | 0 | 57.249 | 61.06 | 29.965 | 36.983 | 17.615 | 23.244 | 10.724 | 0 | 0 | 61.599 | 56.487 | 48.881 | 20.377 | 0 | 0 | 56.264 | 39.121 | [5 empty] | 0 | 20.266 | 15 | 3.4736 | 3.2266 | 1.5061 | 1.3043 | 1.9222 | 55.3393
03/15/09 | 18:21 | 0 | 18.575 | 0 | 1 | 0 | 58.215 | 63.034 | 29.41 | 33.974 | 16.406 | 23.219 | 10.724 | 0 | 0 | 61.487 | 56.487 | 48.814 | 20.353 | 0 | 0 | 56.286 | 38.932 | [5 empty] | 0 | 24.241 | 16 | 3.4736 | 3.2266 | 1.5061 | 1.3043 | 1.9222 | 55.3393
03/15/09 | 18:22 | 0 | 18.61 | 0 | 1 | 0 | 54.831 | 60.152 | 31.276 | 30.288 | 15.674 | 23.302 | 10.734 | 0 | 0 | 61.453 | 56.542 | 48.8 | 20.362 | 0 | 0 | 56.296 | 38.779 | [5 empty] | 0 | 24.543 | 17 | 3.4707 | 3.2238 | 1.506 | 1.3043 | 1.9195 | 55.3059
03/15/09 | 18:23 | 0 | 18.552 | 0 | 0 | 0 | 54.065 | 59.201 | 31.507 | 29.651 | 15.319 | 23.339 | 10.576 | 0 | 0 | 61.352 | 56.487 | 48.699 | 20.353 | 0 | 0 | 56.286 | 38.557 | [5 empty] | 0 | 24.414 | 18 | 3.5167 | 3.2676 | 1.5079 | 1.3043 | 1.9632 | 55.826
03/15/09 | 18:24 | 0 | 18.588 | 0 | 0 | 0 | 53.823 | 58.783 | 31.612 | 29.589 | 15.279 | 23.374 | 10.611 | 0 | 0 | 61.273 | 56.565 | 48.709 | 20.412 | 0 | 0 | 56.341 | 38.404 | [5 empty] | 0 | 24.234 | 19 | 3.5065 | 3.2579 | 1.5074 | 1.3043 | 1.9535 | 55.712
03/15/09 | 18:25 | 0 | 18.588 | 0 | 0 | 0 | 53.57 | 58.336 | 31.612 | 29.66 | 14.885 | 23.374 | 10.586 | 0 | 0 | 61.227 | 56.588 | 48.685 | 20.434 | 0 | 0 | 56.341 | 38.239 | [5 empty] | 0 | 23.91 | 20 | 3.5138 | 3.2648 | 1.5077 | 1.3043 | 1.9604 | 55.7935
03/15/09 | 18:26 | 0 | 18.6 | 0 | 0 | 0 | 53.258 | 57.74 | 31.625 | 29.938 | 14.379 | 23.337 | 10.601 | 0 | 0 | 61.17 | 56.574 | 48.65 | 20.375 | 0 | 0 | 56.35 | 38.086 | [5 empty] | 0 | 23.32 | 21 | 3.5094 | 3.2606 | 1.5076 | 1.3043 | 1.9563 | 55.7446
03/15/09 | 18:27 | 0 | 18.512 | 0 | 0 | 0 | 52.88 | 57.01 | 31.345 | 30.117 | 13.969 | 23.229 | 10.488 | 0 | 0 | 61.044 | 56.517 | 48.592 | 20.367 | 0 | 0 | 56.387 | 37.935 | [5 empty] | 0 | 22.763 | 22 | 3.5423 | 3.2919 | 1.5089 | 1.3043 | 1.9876 | 56.1098
03/15/09 | 18:28 | 0 | 18.537 | 0 | 1 | 0 | 49.073 | 55.792 | 31.178 | 29.442 | 27.998 | 23.18 | 10.462 | 0 | 0 | 60.978 | 56.494 | 48.592 | 20.338 | 0 | 0 | 56.314 | 37.765 | [5 empty] | 0 | 19.631 | 23 | 3.5499 | 3.2991 | 1.5092 | 1.3043 | 1.9948 | 56.1928
03/15/09 | 18:29 | 0 | 18.537 | 0 | 2 | 0 | 49.533 | 53.062 | 30.092 | 29.95 | 20.723 | 23.155 | 10.437 | 0 | 0 | 60.933 | 56.471 | 48.545 | 20.338 | 0 | 0 | 56.314 | 37.648 | [5 empty] | 0 | 19.583 | 24 | 3.5571 | 3.306 | 1.5095 | 1.3043 | 2.0017 | 56.2724
03/15/09 | 18:30 | 0 | 18.537 | 0 | 3 | 0 | 35.887 | 51.778 | 28.287 | 29.95 | 16.34 | 23.204 | 10.437 | 0 | 0 | 60.866 | 56.471 | 48.522 | 20.338 | 0 | 0 | 56.337 | 37.507 | [5 empty] | 0 | 5.937 | 25 | 3.5571 | 3.306 | 1.5095 | 1.3043 | 2.0017 | 56.2724
03/15/09 | 18:31 | 0 | 18.537 | 0 | 2 | 0 | 32.284 | 39.459 | 27.395 | 28.143 | 14.983 | 23.251 | 10.39 | 0 | 0 | 60.732 | 56.471 | 48.454 | 20.362 | 0 | 0 | 56.314 | 37.32 | [5 empty] | 0 | 4.141 | 26 | 3.5708 | 3.319 | 1.51 | 1.3043 | 2.0147 | 56.421
03/15/09 | 18:32 | 0 | 18.537 | 0 | 3 | 0 | 29.827 | 33.89 | 27.13 | 27.059 | 14.045 | 23.251 | 10.39 | 0 | 0 | 60.709 | 56.517 | 48.431 | 20.385 | 0 | 0 | 56.337 | 37.272 | [5 empty] | 0 | 2.768 | 27 | 3.5708 | 3.319 | 1.51 | 1.3043 | 2.0147 | 56.421
03/15/09 | 18:33 | 0 | 18.568 | 0 | 3 | 0 | 28.219 | 31.11 | 26.99 | 26.75 | 13.605 | 23.209 | 10.42 | 0 | 0 | 60.625 | 56.499 | 48.389 | 20.392 | 0 | 0 | 56.321 | 37.184 | [5 empty] | 0 | 1.469 | 28 | 3.5621 | 3.3107 | 1.5097 | 1.3043 | 2.0064 | 56.3263
03/15/09 | 18:34 | 0 | 18.537 | 0 | 3 | 0 | 27.444 | 29.131 | 26.794 | 26.649 | 13.452 | 23.18 | 10.364 | 0 | 0 | 60.485 | 56.494 | 48.317 | 20.362 | 0 | 0 | 56.27 | 37.038 | [5 empty] | 0 | 0.795 | 29 | 3.5784 | 3.3262 | 1.5104 | 1.3043 | 2.0219 | 56.5028
03/15/09 | 18:35 | 0 | 18.56 | 1 | 3 | 0 | 27.204 | 28.167 | 27.25 | 26.576 | 12.883 | 23.204 | 10.364 | 0 | 0 | 60.373 | 56.471 | 48.23 | 20.414 | 0 | 0 | 56.364 | 36.995 | [5 empty] | 0 | 0.628 | 30 | 3.5784 | 3.3262 | 1.5104 | 1.3043 | 2.0219 | 56.5028
03/15/09 | 18:36 | 0 | 18.512 | 0 | 3 | 0 | 27.01 | 27.78 | 27.829 | 27.105 | 12.511 | 23.275 | 10.339 | 0 | 0 | 60.216 | 56.471 | 48.202 | 20.385 | 0 | 0 | 56.359 | 36.849 | [5 empty] | 0 | -0.095 | 31 | 3.5857 | 3.3332 | 1.5106 | 1.3043 | 2.0288 | 56.581
03/15/09 | 18:37 | 0 | 18.537 | 0 | 3 | 0 | 27.25 | 27.515 | 28.238 | 27.78 | 12.217 | 23.275 | 10.339 | 0 | 0 | 60.104 | 56.448 | 48.132 | 20.385 | 0 | 0 | 56.359 | 36.756 | [5 empty] | 0 | -0.53 | 32 | 3.5857 | 3.3332 | 1.5106 | 1.3043 | 2.0288 | 56.581
03/15/09 | 18:38 | 0 | 18.512 | 0 | 3 | 0 | 27.829 | 27.684 | 28.383 | 28.238 | 12.092 | 23.3 | 10.314 | 0 | 0 | 59.947 | 56.428 | 48.109 | 20.385 | 0 | 0 | 56.337 | 36.662 | [5 empty] | 0 | -0.409 | 33 | 3.593 | 3.3401 | 1.5109 | 1.3043 | 2.0357 | 56.659
03/15/09 | 18:39 | 0 | 18.482 | 0 | 3 | 0 | 31.799 | 28.184 | 28.233 | 28.403 | 24.45 | 23.271 | 10.259 | 0 | 0 | 59.785 | 56.309 | 48.037 | 20.333 | 0 | 0 | 56.243 | 36.517 | [5 empty] | 0 | 3.396 | 34 | 3.609 | 3.3553 | 1.5116 | 1.3043 | 2.051 | 56.8294
03/15/09 | 18:40 | 0 | 18.482 | 0 | 3 | 0 | 44.942 | 32.497 | 27.871 | 28.184 | 26.233 | 23.295 | 10.211 | 0 | 0 | 59.65 | 56.332 | 48.013 | 20.355 | 0 | 0 | 56.22 | 36.445 | [5 empty] | 0 | 16.758 | 35 | 3.623 | 3.3686 | 1.5122 | 1.3043 | 2.0642 | 56.9769
03/15/09 | 18:41 | 1 | 18.512 | 0 | 3 | 0 | 46.62 | 44.785 | 27.733 | 27.878 | 27.13 | 23.396 | 10.264 | 0 | 0 | 59.588 | 56.314 | 48.018 | 20.338 | 0 | 0 | 56.159 | 36.356 | [5 empty] | 18.512 | 18.742 | 36 | 3.6075 | 3.3539 | 1.5115 | 1.3043 | 2.0496 | 56.814
03/15/09 | 18:42 | 0 | 18.507 | 0 | 3 | 0 | 47.096 | 46.659 | 27.63 | 27.606 | 27.75 | 23.415 | 10.234 | 2 | 0 | 59.449 | 56.286 | 47.943 | 20.333 | 0 | 0 | 56.107 | 36.258 | [5 empty] | 0 | 19.49 | 37 | 3.6163 | 3.3622 | 1.5119 | 1.3043 | 2.0579 | 56.9063
03/15/09 | 18:43 | 0 | 18.487 | 0 | 3 | 0 | 47.238 | 47.238 | 27.684 | 27.564 | 28.094 | 23.445 | 10.216 | 1 | 0 | 59.385 | 56.266 | 47.943 | 20.309 | 0 | 0 | 55.923 | 36.186 | [5 empty] | 0 | 19.674 | 38 | 3.6215 | 3.3672 | 1.5121 | 1.3043 | 2.0629 | 56.9616
03/15/09 | 18:44 | 0 | 18.482 | 0 | 3 | 0 | 47.418 | 47.439 | 27.655 | 27.559 | 28.643 | 23.464 | 10.161 | 2 | 0 | 59.292 | 56.286 | 47.899 | 20.309 | 0 | 0 | 56.084 | 36.117 | [5 empty] | 0 | 19.859 | 39 | 3.6375 | 3.3824 | 1.5127 | 1.3043 | 2.0781 | 57.1293
03/15/09 | 18:45 | 1 | 18.507 | 1 | 2 | 0 | 47.761 | 47.761 | 27.871 | 27.535 | 29.197 | 23.486 | 10.161 | 1 | 0 | 59.269 | 56.286 | 47.899 | 20.333 | 0 | 0 | 56.131 | 36.045 | [5 empty] | 18.507 | 20.226 | 40 | 3.6375 | 3.3824 | 1.5127 | 1.3043 | 2.0781 | 57.1293
03/15/09 | 18:46 | 0 | 18.507 | 0 | 3 | 0 | 48.118 | 48.095 | 28.295 | 27.763 | 30.004 | 23.523 | 10.073 | 2 | 0 | 59.237 | 56.257 | 47.981 | 20.343 | 0 | 0 | 56.142 | 35.988 | [5 empty] | 0 | 20.355 | 41 | 3.6631 | 3.4068 | 1.5138 | 1.3043 | 2.1024 | 57.3946
03/15/09 | 18:47 | 0 | 18.545 | 0 | 3 | 0 | 48.557 | 48.487 | 29.043 | 28.273 | 30.465 | 23.526 | 10.151 | 2 | 0 | 59.262 | 56.302 | 48.006 | 20.394 | 0 | 0 | 56.1 | 35.921 | [5 empty] | 0 | 20.284 | 42 | 3.6404 | 3.3852 | 1.5129 | 1.3043 | 2.0809 | 57.1596
03/15/09 | 18:48 | 0 | 18.57 | 0 | 3 | 0 | 48.947 | 48.832 | 29.862 | 28.922 | 31.789 | 23.55 | 10.151 | 1 | 0 | 59.239 | 56.302 | 48.006 | 20.348 | 0 | 0 | 56.1 | 35.849 | [5 empty] | 0 | 20.025 | 43 | 3.6404 | 3.3852 | 1.5129 | 1.3043 | 2.0809 | 57.1596
03/15/09 | 18:49 | 1 | 18.545 | 0 | 2 | 0 | 49.68 | 49.358 | 30.56 | 29.839 | 32.054 | 23.67 | 10.126 | 2 | 0 | 59.219 | 56.259 | 48.051 | 20.348 | 0 | 0 | 56.054 | 35.804 | [5 empty] | 18.545 | 19.841 | 44 | 3.6477 | 3.3921 | 1.5132 | 1.3043 | 2.0878 | 57.2353
03/15/09 | 18:50 | 0 | 18.545 | 0 | 3 | 1 | 39.282 | 49.955 | 31.284 | 30.536 | 23.383 | 23.695 | 10.176 | 1 | 0 | 59.196 | 56.302 | 48.03 | 20.394 | 0 | 0 | 55.986 | 35.756 | [5 empty] | 0 | 8.746 | 45 | 3.6331 | 3.3783 | 1.5126 | 1.3043 | 2.0739 | 57.0837
03/15/09 | 18:51 | 0 | 18.545 | 0 | 3 | 0 | 33.9 | 41.702 | 31.862 | 31.213 | 20.708 | 23.768 | 10.176 | 0 | 0 | 59.196 | 56.259 | 48.097 | 20.394 | 0 | 0 | 55.939 | 35.663 | [5 empty] | 0 | 2.687 | 0 | 3.6331 | 3.3783 | 1.5126 | 1.3043 | 2.0739 | 57.0837
03/15/09 | 18:52 | 0 | 18.545 | 0 | 3 | 0 | 32.819 | 35.05 | 32.488 | 31.862 | 19.239 | 23.96 | 10.176 | 0 | 0 | 59.15 | 56.302 | 48.097 | 20.394 | 0 | 0 | 55.916 | 35.615 | [5 empty] | 0 | 0.957 | 1 | 3.6331 | 3.3783 | 1.3403 | 1.1321 | 2.2462 | 61.8254
03/15/09 | 18:53 | 0 | 18.552 | 0 | 2 | 0 | 32.799 | 33.622 | 33.106 | 32.589 | 17.864 | 24.087 | 10.156 | 0 | 0 | 59.178 | 56.33 | 48.172 | 20.424 | 0 | 0 | 55.944 | 35.572 | [5 empty] | 0 | 0.21 | 2 | 3.639 | 3.3838 | 1.3405 | 1.1321 | 2.2517 | 61.8786
03/15/09 | 18:54 | 0 | 18.545 | 0 | 3 | 0 | 33.053 | 33.359 | 33.405 | 33.146 | 17.165 | 24.202 | 10.151 | 0 | 0 | 59.15 | 56.259 | 48.212 | 20.37 | 0 | 0 | 55.825 | 35.498 | [5 empty] | 0 | -0.093 | 3 | 3.6404 | 3.3852 | 1.3406 | 1.1321 | 2.2531 | 61.8918
03/15/09 | 18:55 | 0 | 18.522 | 0 | 3 | 0 | 33.476 | 33.546 | 33.687 | 33.594 | 16.227 | 24.347 | 10.1 | 0 | 0 | 59.128 | 56.282 | 48.212 | 20.37 | 0 | 0 | 55.825 | 35.38 | [5 empty] | 0 | -0.118 | 4 | 3.6553 | 3.3993 | 1.3412 | 1.1321 | 2.2672 | 62.0266
03/15/09 | 18:56 | 0 | 18.522 | 1 | 3 | 0 | 33.759 | 33.852 | 33.594 | 33.876 | 15.757 | 24.467 | 10.078 | 0 | 0 | 59.084 | 56.282 | 48.188 | 20.394 | 0 | 0 | 55.802 | 35.356 | [5 empty] | 0 | -0.117 | 5 | 3.6617 | 3.4054 | 1.3415 | 1.1321 | 2.2733 | 62.0843
03/15/09 | 18:57 | 0 | 18.492 | 0 | 3 | 0 | 33.988 | 34.081 | 33.189 | 33.754 | 14.912 | 24.509 | 10.048 | 0 | 0 | 59.057 | 56.254 | 48.207 | 20.318 | 0 | 0 | 55.729 | 35.328 | [5 empty] | 0 | 0.234 | 6 | 3.6704 | 3.4137 | 1.3418 | 1.1321 | 2.2816 | 62.1628
03/15/09 | 18:58 | 0 | 18.545 | 0 | 3 | 0 | 33.993 | 34.323 | 32.653 | 33.405 | 14.399 | 24.634 | 10.1 | 0 | 0 | 59.061 | 56.236 | 48.258 | 20.37 | 0 | 0 | 55.757 | 35.332 | [5 empty] | 0 | 0.588 | 7 | 3.6553 | 3.3993 | 1.3412 | 1.1321 | 2.2672 | 62.0266
03/15/09 | 18:59 | 0 | 18.515 | 0 | 3 | 0 | 33.658 | 34.223 | 32.073 | 32.742 | 23.111 | 24.749 | 10.048 | 0 | 0 | 58.965 | 56.254 | 48.139 | 20.389 | 0 | 0 | 55.729 | 35.28 | [5 empty] | 0 | 0.916 | 8 | 3.6704 | 3.4137 | 1.3418 | 1.1321 | 2.2816 | 62.1628
03/15/09 | 19:00 | 0 | 18.515 | 0 | 2 | 0 | 46.12 | 33.916 | 31.784 | 32.169 | 27.809 | 24.798 | 10.048 | 1 | 0 | 58.943 | 56.232 | 48.139 | 20.389 | 0 | 0 | 55.75 | 35.211 | [5 empty] | 0 | 13.951 | 9 | 3.6704 | 3.4137 | 1.3418 | 1.1321 | 2.2816 | 62.1628
03/15/09 | 19:01 | 0 | 18.54 | 0 | 3 | 0 | 38.571 | 44.374 | 31.544 | 31.904 | 18.296 | 24.872 | 10.048 | 0 | 0 | 58.943 | 56.186 | 48.184 | 20.365 | 0 | 0 | 55.706 | 35.211 | [5 empty] | 0 | 6.667 | 10 | 3.6704 | 3.4137 | 1.3418 | 1.1321 | 2.2816 | 62.1628
03/15/09 | 19:02 | 0 | 18.515 | 0 | 3 | 0 | 33.94 | 40.193 | 31.399 | 31.688 | 14.739 | 24.918 | 10.048 | 0 | 0 | 58.899 | 56.209 | 48.184 | 20.365 | 0 | 0 | 55.636 | 35.187 | [5 empty] | 0 | 2.252 | 11 | 3.6704 | 3.4137 | 1.3418 | 1.1321 | 2.2816 | 62.1628
03/15/09 | 19:03 | 0 | 18.545 | 0 | 2 | 0 | 32.677 | 34.675 | 31.404 | 31.549 | 14.005 | 24.901 | 10.028 | 1 | 0 | 58.927 | 56.213 | 48.235 | 20.394 | 0 | 0 | 55.687 | 35.098 | [5 empty] | 0 | 1.128 | 12 | 3.6762 | 3.4192 | 1.342 | 1.1321 | 2.2872 | 62.2149
03/15/09 | 19:04 | 0 | 18.515 | 0 | 3 | 0 | 32.147 | 33.141 | 31.159 | 31.519 | 13.479 | 24.894 | 9.997 | 0 | 0 | 58.854 | 56.186 | 48.207 | 20.414 | 0 | 0 | 55.636 | 35.115 | [5 empty] | 0 | 0.628 | 13 | 3.6853 | 3.4278 | 1.3424 | 1.1321 | 2.2958 | 62.2954
03/15/09 | 19:05 | 0 | 18.515 | 0 | 3 | 0 | 31.904 | 32.555 | 30.916 | 31.279 | 13.258 | 24.918 | 9.947 | 0 | 0 | 58.831 | 56.186 | 48.139 | 20.365 | 0 | 0 | 55.613 | 35.045 | [5 empty] | 0 | 0.625 | 14 | 3.6998 | 3.4417 | 1.343 | 1.1321 | 2.3096 | 62.4243
03/15/09 | 19:06 | 0 | 18.545 | 0 | 2 | 0 | 31.693 | 32.272 | 30.945 | 31.043 | 12.818 | 24.803 | 9.955 | 0 | 0 | 58.835 | 56.188 | 48.233 | 20.348 | 0 | 0 | 55.617 | 35.026 | [5 empty] | 0 | 0.65 | 15 | 3.6975 | 3.4395 | 1.3429 | 1.1321 | 2.3074 | 62.4037
03/15/09 | 19:07 | 0 | 18.477 | 0 | 3 | 0 | 31.311 | 31.96 | 30.926 | 31.021 | 12.454 | 24.688 | 9.932 | 0 | 0 | 58.794 | 56.147 | 48.146 | 20.35 | 0 | 0 | 55.599 | 34.959 | [5 empty] | 0 | 0.29 | 16 | 3.7042 | 3.4458 | 1.3432 | 1.1321 | 2.3137 | 62.4628
03/15/09 | 19:08 | 0 | 18.467 | 1 | 3 | 0 | 31.159 | 31.593 | 30.845 | 31.038 | 12.273 | 24.487 | 9.877 | 0 | 0 | 58.742 | 56.117 | 48.093 | 20.343 | 0 | 0 | 55.613 | 34.928 | [5 empty] | 0 | 0.121 | 17 | 3.7202 | 3.461 | 1.3438 | 1.1321 | 2.329 | 62.6031
03/15/09 | 19:09 | 0 | 18.5 | 0 | 3 | 0 | 31.191 | 31.431 | 30.757 | 30.975 | 11.885 | 24.398 | 9.909 | 0 | 0 | 58.749 | 56.126 | 48.123 | 20.326 | 0 | 0 | 55.599 | 34.914 | [5 empty] | 0 | 0.216 | 18 | 3.7109 | 3.4522 | 1.3434 | 1.1321 | 2.3201 | 62.5216
03/15/09 | 19:10 | 0 | 18.5 | 0 | 2 | 0 | 31.095 | 31.431 | 30.636 | 30.855 | 12.034 | 24.325 | 9.884 | 0 | 0 | 58.703 | 56.103 | 48.1 | 20.35 | 0 | 0 | 55.62 | 34.89 | [5 empty] | 0 | 0.24 | 19 | 3.7182 | 3.4591 | 1.3437 | 1.1321 | 2.327 | 62.5853
03/15/09 | 19:11 | 0 | 18.467 | 0 | 3 | 0 | 43.2 | 31.328 | 30.389 | 30.725 | 26.439 | 24.197 | 9.877 | 0 | 0 | 58.673 | 56.072 | 48.046 | 20.318 | 0 | 0 | 55.613 | 34.811 | [5 empty] | 0 | 12.475 | 20 | 3.7202 | 3.461 | 1.3438 | 1.1321 | 2.329 | 62.6031
03/15/09 | 19:12 | 0 | 18.5 | 0 | 3 | 0 | 48.674 | 40.176 | 30.251 | 30.541 | 27.289 | 24.205 | 9.859 | 1 | 0 | 58.683 | 56.079 | 48.055 | 20.35 | 0 | 0 | 55.62 | 34.818 | [5 empty] | 0 | 18.133 | 21 | 3.7255 | 3.466 | 1.344 | 1.1321 | 2.334 | 62.6487
03/15/09 | 19:13 | 1 | 18.5 | 0 | 3 | 0 | 50.004 | 48.1 | 30.156 | 30.396 | 28.709 | 24.229 | 9.859 | 2 | 0 | 58.683 | 56.103 | 48.032 | 20.35 | 0 | 0 | 55.643 | 34.773 | [5 empty] | 18.5 | 19.608 | 22 | 3.7255 | 3.466 | 1.344 | 1.1321 | 2.334 | 62.6487
03/15/09 | 19:14 | 0 | 18.5 | 0 | 2 | 0 | 46.678 | 49.796 | 30.082 | 30.202 | 21.459 | 24.254 | 9.809 | 1 | 0 | 58.703 | 56.079 | 48.055 | 20.326 | 0 | 0 | 55.575 | 34.749 | [5 empty] | 0 | 16.476 | 23 | 3.74 | 3.4799 | 1.3446 | 1.1321 | 2.3478 | 62.7749
03/15/09 | 19:15 | 0 | 18.467 | 0 | 3 | 0 | 35.517 | 49.033 | 29.906 | 30.148 | 17.112 | 24.222 | 9.753 | 1 | 0 | 58.607 | 56.049 | 48.025 | 20.343 | 0 | 0 | 55.475 | 34.694 | [5 empty] | 0 | 5.369 | 24 | 3.7563 | 3.4954 | 1.3453 | 1.1321 | 2.3633 | 62.915
03/15/09 | 19:16 | 0 | 18.5 | 0 | 2 | 0 | 32.419 | 38.014 | 29.913 | 30.036 | 15.588 | 24.254 | 9.761 | 0 | 0 | 58.703 | 56.056 | 48.1 | 20.35 | 0 | 0 | 55.505 | 34.725 | [5 empty] | 0 | 2.383 | 25 | 3.754 | 3.4932 | 1.3452 | 1.1321 | 2.3611 | 62.8951
03/15/09 | 19:17 | 0 | 18.467 | 0 | 2 | 0 | 31.328 | 33.448 | 29.859 | 29.881 | 14.716 | 24.197 | 9.678 | 0 | 0 | 58.653 | 56.072 | 48.046 | 20.343 | 0 | 0 | 55.498 | 34.67 | [5 empty] | 0 | 1.447 | 26 | 3.7782 | 3.5161 | 1.3462 | 1.1321 | 2.3841 | 63.1008
03/15/09 | 19:18 | 0 | 18.467 | 0 | 3 | 0 | 30.774 | 32.051 | 29.859 | 29.859 | 14.075 | 24.173 | 9.703 | 0 | 0 | 58.673 | 56.026 | 48.093 | 20.318 | 0 | 0 | 55.475 | 34.646 | [5 empty] | 0 | 0.915 | 27 | 3.7709 | 3.5092 | 1.3459 | 1.1321 | 2.3771 | 63.0391
03/15/09 | 19:19 | 0 | 18.467 | 0 | 3 | 0 | 30.484 | 31.377 | 29.786 | 29.881 | 13.16 | 24.148 | 9.703 | 0 | 0 | 58.673 | 56.049 | 48.046 | 20.343 | 0 | 0 | 55.454 | 34.601 | [5 empty] | 0 | 0.603 | 28 | 3.7709 | 3.5092 | 1.3459 | 1.1321 | 2.3771 | 63.0391
03/15/09 | 19:20 | 0 | 18.5 | 1 | 2 | 0 | 30.347 | 30.975 | 30.107 | 29.891 | 12.7 | 24.156 | 9.711 | 0 | 0 | 58.683 | 56.079 | 48.076 | 20.375 | 0 | 0 | 55.461 | 34.584 | [5 empty] | 0 | 0.456 | 29 | 3.7686 | 3.507 | 1.3458 | 1.1321 | 2.3749 | 63.0193
03/15/09 | 19:21 | 0 | 18.5 | 0 | 3 | 0 | 30.251 | 30.757 | 30.347 | 30.107 | 12.18 | 24.156 | 9.711 | 0 | 0 | 58.683 | 56.079 | 48.055 | 20.399 | 0 | 0 | 55.461 | 34.584 | [5 empty] | 0 | 0.144 | 30 | 3.7686 | 3.507 | 1.3458 | 1.1321 | 2.3749 | 63.0193
03/15/09 | 19:22 | 0 | 18.467 | 0 | 3 | 0 | 30.244 | 30.533 | 30.17 | 30.364 | 11.727 | 24.102 | 9.653 | 0 | 0 | 58.63 | 56.049 | 48.025 | 20.367 | 0 | 0 | 55.454 | 34.529 | [5 empty] | 0 | -0.12 | 31 | 3.7854 | 3.523 | 1.3465 | 1.1321 | 2.391 | 63.1623
03/15/09 | 19:23 | 0 | 18.467 | 0 | 2 | 0 | 30.509 | 30.558 | 30.026 | 30.291 | 11.259 | 24.077 | 9.678 | 0 | 0 | 58.63 | 56.002 | 48.046 | 20.392 | 0 | 0 | 55.407 | 34.483 | [5 empty] | 0 | 0.218 | 32 | 3.7782 | 3.5161 | 1.3462 | 1.1321 | 2.3841 | 63.1008
03/15/09 | 19:24 | 0 | 18.467 | 0 | 3 | 0 | 32.267 | 30.7 | 29.906 | 30.124 | 25.33 | 24.028 | 9.628 | 0 | 0 | 58.607 | 56.002 | 48.002 | 20.343 | 0 | 0 | 55.407 | 34.483 | [5 empty] | 0 | 2.143 | 33 | 3.7927 | 3.53 | 1.3468 | 1.1321 | 2.3979 | 63.2235
03/15/09 | 19:25 | 0 | 18.414 | 0 | 3 | 0 | 46.781 | 31.853 | 29.732 | 29.925 | 26.939 | 23.974 | 9.575 | 1 | 0 | 58.557 | 55.974 | 47.95 | 20.313 | 0 | 0 | 55.379 | 34.431 | [5 empty] | 0 | 16.856 | 34 | 3.8082 | 3.5446 | 1.3474 | 1.1321 | 2.4126 | 63.3525
03/15/09 | 19:26 | 1 | 18.437 | 0 | 3 | 0 | 48.858 | 45.647 | 29.528 | 29.768 | 28.035 | 23.915 | 9.537 | 2 | 0 | 58.571 | 55.965 | 47.917 | 20.326 | 0 | 0 | 55.37 | 34.371 | [5 empty] | 18.437 | 19.09 | 35 | 3.8192 | 3.5552 | 1.3478 | 1.1321 | 2.4231 | 63.4444
03/15/09 | 19:27 | 0 | 18.439 | 0 | 2 | 0 | 49.694 | 48.639 | 29.469 | 29.565 | 29.06 | 23.928 | 9.55 | 1 | 0 | 58.559 | 55.932 | 47.952 | 20.313 | 0 | 0 | 55.405 | 34.361 | [5 empty] | 0 | 20.129 | 36 | 3.8154 | 3.5516 | 1.3477 | 1.1321 | 2.4195 | 63.413
03/15/09 | 19:28 | 0 | 18.47 | 0 | 3 | 0 | 44.587 | 49.561 | 29.474 | 29.545 | 19.802 | 23.957 | 9.53 | 2 | 0 | 58.564 | 55.96 | 47.981 | 20.367 | 0 | 0 | 55.41 | 34.412 | [5 empty] | 0 | 15.042 | 37 | 3.8213 | 3.5571 | 1.3479 | 1.1321 | 2.425 | 63.4612
03/15/09 | 19:29 | 0 | 18.47 | 0 | 2 | 0 | 34.459 | 47.91 | 29.376 | 29.474 | 16.199 | 24.028 | 9.53 | 0 | 0 | 58.587 | 55.96 | 48.002 | 20.343 | 0 | 0 | 55.363 | 34.435 | [5 empty] | 0 | 4.985 | 38 | 3.8213 | 3.5571 | 1.3479 | 1.1321 | 2.425 | 63.4612
03/15/09 | 19:30 | 0 | 18.439 | 0 | 3 | 0 | 31.661 | 36.804 | 29.325 | 29.325 | 14.613 | 24.048 | 9.449 | 0 | 0 | 58.514 | 55.953 | 47.973 | 20.313 | 0 | 0 | 55.312 | 34.361 | [5 empty] | 0 | 2.336 | 39 | 3.8449 | 3.5795 | 1.3489 | 1.1321 | 2.4474 | 63.655
03/15/09 | 19:31 | 0 | 18.439 | 1 | 2 | 0 | 30.673 | 32.763 | 29.42 | 29.3 | 13.426 | 24.023 | 9.376 | 0 | 0 | 58.559 | 55.953 | 47.973 | 20.338 | 0 | 0 | 55.335 | 34.314 | [5 empty] | 0 | 1.373 | 40 | 3.8661 | 3.5997 | 1.3497 | 1.1321 | 2.4676 | 63.8277
03/15/09 | 19:32 | 0 | 18.439 | 0 | 3 | 0 | 30.166 | 31.443 | 29.491 | 29.371 | 13.303 | 24.097 | 9.449 | 0 | 0 | 58.582 | 55.932 | 47.997 | 20.313 | 0 | 0 | 55.335 | 34.337 | [5 empty] | 0 | 0.795 | 41 | 3.8449 | 3.5795 | 1.3489 | 1.1321 | 2.4474 | 63.655
03/15/09 | 19:33 | 0 | 18.439 | 0 | 3 | 0 | 29.95 | 30.744 | 29.565 | 29.469 | 12.833 | 23.999 | 9.474 | 1 | 0 | 58.582 | 55.932 | 47.997 | 20.313 | 0 | 0 | 55.288 | 34.29 | [5 empty] | 0 | 0.481 | 42 | 3.8376 | 3.5726 | 1.3486 | 1.1321 | 2.4405 | 63.5955
03/15/09 | 19:34 | 0 | 18.439 | 0 | 2 | 0 | 29.95 | 30.433 | 30.045 | 29.614 | 12.29 | 23.999 | 9.474 | 0 | 0 | 58.582 | 55.932 | 47.997 | 20.313 | 0 | 0 | 55.267 | 34.266 | [5 empty] | 0 | 0.336 | 43 | 3.8376 | 3.5726 | 1.3486 | 1.1321 | 2.4405 | 63.5955
03/15/09 | 19:35 | 0 | 18.439 | 0 | 3 | 0 | 29.925 | 30.264 | 30.19 | 29.999 | 11.823 | 23.999 | 9.427 | 0 | 0 | 58.559 | 55.932 | 47.973 | 20.362 | 0 | 0 | 55.288 | 34.266 | [5 empty] | 0 | -0.074 | 44 | 3.8513 | 3.5856 | 1.3491 | 1.1321 | 2.4535 | 63.7073
03/15/09 | 19:36 | 0 | 18.439 | 0 | 3 | 0 | 30.144 | 30.239 | 29.999 | 30.166 | 11.378 | 23.952 | 9.427 | 0 | 0 | 58.559 | 55.909 | 47.997 | 20.338 | 0 | 0 | 55.244 | 34.266 | [5 empty] | 0 | -0.022 | 45 | 3.8513 | 3.5856 | 1.3491 | 1.1321 | 2.4535 | 63.7073
03/15/09 | 19:37 | 0 | 18.414 | 0 | 3 | 0 | 30.359 | 30.384 | 29.879 | 30.094 | 11.476 | 24.048 | 9.402 | 0 | 0 | 58.514 | 55.909 | 47.973 | 20.313 | 0 | 0 | 55.221 | 34.22 | [5 empty] | 0 | 0.265 | 46 | 3.8585 | 3.5925 | 1.3494 | 1.1321 | 2.4605 | 63.7664
03/15/09 | 19:38 | 0 | 18.414 | 0 | 2 | 0 | 39.155 | 30.624 | 29.66 | 29.879 | 25.011 | 24.023 | 9.376 | 0 | 0 | 58.493 | 55.886 | 47.929 | 20.338 | 5 | 0 | 59.232 | 23.084 | [5 empty] | 0 | 9.276 | 47 | 3.8661 | 3.5997 | 1.3497 | 1.1321 | 2.4676 | 63.8277
03/15/09 | 19:39 | 0 | 18.384 | 0 | 3 | 0 | 47.787 | 36.375 | 29.44 | 29.656 | 26.958 | 23.969 | 9.371 | 1 | 0 | 58.466 | 55.673 | 47.166 | 20.284 | 0 | 0 | 60.46 | 17.793 | [5 empty] | 0 | 18.131 | 48 | 3.8676 | 3.6011 | 1.3498 | 1.1321 | 2.469 | 63.8394
03/15/09 | 19:40 | 1 | 18.409 | 0 | 3 | 0 | 49.323 | 47.145 | 29.271 | 29.486 | 27.993 | 23.994 | 9.346 | 2 | 0 | 58.42 | 55.606 | 45.63 | 20.309 | 0 | 0 | 60.595 | 17.275 | [5 empty] | 18.409 | 19.837 | 49 | 3.8748 | 3.608 | 1.3501 | 1.1321 | 2.476 | 63.8981
03/15/09 | 19:41 | 0 | 18.409 | 0 | 3 | 0 | 49.988 | 49.185 | 29.246 | 29.342 | 28.788 | 23.994 | 9.321 | 2 | 0 | 58.42 | 55.536 | 44.25 | 20.309 | 0 | 0 | 60.506 | 17.595 | [5 empty] | 0 | 20.646 | 50 | 3.8821 | 3.6149 | 1.3504 | 1.1321 | 2.4829 | 63.9565
03/15/09 | 19:42 | 0 | 18.409 | 1 | 2 | 0 | 50.791 | 49.85 | 29.295 | 29.222 | 29.197 | 23.994 | 9.296 | 1 | 0 | 58.397 | 55.491 | 43.028 | 20.309 | 0 | 0 | 60.348 | 18.09 | [5 empty] | 0 | 21.569 | 51 | 3.8894 | 3.6219 | 1.3507 | 1.1321 | 2.4898 | 64.0147
03/15/09 | 19:43 | 0 | 18.439 | 0 | 3 | 1 | 39.93 | 50.749 | 29.251 | 29.202 | 18.711 | 23.999 | 9.203 | 1 | 0 | 58.425 | 55.496 | 42.209 | 20.338 | 0 | 0 | 60.218 | 18.585 | [5 empty] | 0 | 10.728 | 52 | 3.9165 | 3.6476 | 1.3518 | 1.1321 | 2.5155 | 64.2294
03/15/09 | 19:44 | 0 | 18.384 | 0 | 2 | 0 | 33.062 | 44.061 | 29.271 | 29.126 | 16.483 | 23.994 | 9.173 | 1 | 0 | 58.374 | 55.491 | 41.451 | 20.333 | 0 | 0 | 60.102 | 18.977 | [5 empty] | 0 | 3.936 | 0 | 3.9252 | 3.6559 | 1.3521 | 1.1321 | 2.5238 | 64.298
03/15/09 | 19:45 | 0 | 18.384 | 0 | 3 | 0 | 31.1 | 34.873 | 29.391 | 29.126 | 15.126 | 24.018 | 9.198 | 0 | 0 | 58.374 | 55.491 | 40.913 | 20.333 | 0 | 0 | 59.967 | 19.397 | [5 empty] | 0 | 1.974 | 1 | 3.9179 | 3.649 | 1.6483 | 1.4286 | 2.2204 | 56.6732
03/15/09 | 19:46 | 0 | 18.409 | 0 | 2 | 0 | 30.379 | 32.137 | 29.609 | 29.32 | 13.766 | 24.018 | 9.198 | 0 | 0 | 58.422 | 55.47 | 40.49 | 20.333 | 0 | 0 | 59.878 | 19.742 | [5 empty] | 0 | 1.059 | 2 | 3.9179 | 3.649 | 1.6483 | 1.4286 | 2.2204 | 56.6732
03/15/09 | 19:47 | 0 | 18.377 | 0 | 3 | 0 | 30.082 | 31.07 | 29.697 | 29.455 | 13.117 | 23.915 | 9.213 | 0 | 0 | 58.393 | 55.37 | 40.152 | 20.301 | 0 | 0 | 59.76 | 20.056 | [5 empty] | 0 | 0.627 | 3 | 3.9136 | 3.6448 | 1.6482 | 1.4286 | 2.2163 | 56.6303
03/15/09 | 19:48 | 0 | 18.429 | 0 | 3 | 0 | 30.038 | 30.641 | 29.967 | 29.678 | 12.753 | 23.991 | 9.319 | 0 | 0 | 58.443 | 55.445 | 40.018 | 20.355 | 0 | 0 | 59.741 | 20.355 | [5 empty] | 0 | 0.36 | 4 | 3.8827 | 3.6155 | 1.6469 | 1.4286 | 2.1869 | 56.3249
03/15/09 | 19:49 | 0 | 18.429 | 0 | 2 | 0 | 30.087 | 30.448 | 30.352 | 29.942 | 12.406 | 23.945 | 9.319 | 0 | 0 | 58.463 | 55.445 | 39.923 | 20.331 | 0 | 0 | 59.652 | 20.62 | [5 empty] | 0 | 0.145 | 5 | 3.8827 | 3.6155 | 1.6469 | 1.4286 | 2.1869 | 56.3249
03/15/09 | 19:50 | 0 | 18.399 | 0 | 3 | 0 | 30.153 | 30.396 | 30.323 | 30.298 | 12.129 | 23.891 | 9.314 | 0 | 0 | 58.393 | 55.37 | 39.753 | 20.301 | 0 | 0 | 59.559 | 20.88 | [5 empty] | 0 | -0.145 | 6 | 3.8842 | 3.6169 | 1.647 | 1.4286 | 2.1883 | 56.3394
03/15/09 | 19:51 | 0 | 18.454 | 0 | 3 | 0 | 30.497 | 30.448 | 30.232 | 30.303 | 11.863 | 23.896 | 9.344 | 0 | 0 | 58.42 | 55.375 | 39.712 | 20.38 | 0 | 0 | 59.472 | 21.15 | [5 empty] | 0 | 0.194 | 7 | 3.8754 | 3.6086 | 1.6466 | 1.4286 | 2.18 | 56.2521
03/15/09 | 19:52 | 0 | 18.429 | 0 | 3 | 0 | 30.472 | 30.715 | 30.038 | 30.183 | 11.244 | 23.871 | 9.195 | 0 | 0 | 58.397 | 55.398 | 39.664 | 20.355 | 0 | 0 | 59.383 | 21.39 | [5 empty] | 0 | 0.289 | 8 | 3.9188 | 3.6498 | 1.6484 | 1.4286 | 2.2213 | 56.6817
03/15/09 | 19:53 | 0 | 18.399 | 0 | 3 | 0 | 42.48 | 30.707 | 29.722 | 29.987 | 26.468 | 23.817 | 9.165 | 1 | 0 | 58.347 | 55.347 | 39.612 | 20.326 | 0 | 0 | 59.29 | 21.554 | [5 empty] | 0 | 12.493 | 9 | 3.9276 | 3.6581 | 1.6487 | 1.4286 | 2.2296 | 56.7671
03/15/09 | 19:54 | 1 | 18.429 | 1 | 3 | 0 | 48.13 | 40.277 | 29.508 | 29.773 | 27.486 | 23.8 | 9.17 | 1 | 0 | 58.352 | 55.375 | 39.619 | 20.355 | 0 | 0 | 59.248 | 21.824 | [5 empty] | 18.429 | 18.357 | 10 | 3.9261 | 3.6567 | 1.6487 | 1.4286 | 2.2282 | 56.7529
03/15/09 | 19:55 | 0 | 18.399 | 0 | 2 | 0 | 48.972 | 47.78 | 29.288 | 29.553 | 28.059 | 23.746 | 9.14 | 2 | 0 | 58.324 | 55.279 | 39.566 | 20.326 | 0 | 0 | 59.155 | 22.01 | [5 empty] | 0 | 19.419 | 11 | 3.9348 | 3.665 | 1.649 | 1.4286 | 2.2365 | 56.8379
03/15/09 | 19:56 | 0 | 18.399 | 0 | 3 | 0 | 49.661 | 48.926 | 29.359 | 29.359 | 28.829 | 23.746 | 9.14 | 2 | 0 | 58.301 | 55.302 | 39.59 | 20.326 | 0 | 0 | 59.02 | 22.204 | [5 empty] | 0 | 20.302 | 12 | 3.9348 | 3.665 | 1.649 | 1.4286 | 2.2365 | 56.8379
03/15/09 | 19:57 | 0 | 18.399 | 0 | 3 | 0 | 50.532 | 49.547 | 29.31 | 29.288 | 29.577 | 23.697 | 9.115 | 1 | 0 | 58.324 | 55.302 | 39.59 | 20.301 | 0 | 0 | 58.975 | 22.422 | [5 empty] | 0 | 21.244 | 13 | 3.9421 | 3.672 | 1.6493 | 1.4286 | 2.2434 | 56.9085
03/15/09 | 19:58 | 1 | 18.424 | 0 | 2 | 0 | 43.561 | 50.417 | 29.334 | 29.263 | 19.734 | 23.771 | 9.14 | 2 | 0 | 58.301 | 55.302 | 39.612 | 20.35 | 0 | 0 | 58.931 | 22.638 | [5 empty] | 18.424 | 14.298 | 14 | 3.9348 | 3.665 | 1.649 | 1.4286 | 2.2365 | 56.8379
03/15/09 | 19:59 | 0 | 18.424 | 0 | 3 | 0 | 34.113 | 47.252 | 29.432 | 29.239 | 16.204 | 23.817 | 9.165 | 0 | 0 | 58.324 | 55.279 | 39.66 | 20.326 | 0 | 0 | 58.908 | 22.832 | [5 empty] | 0 | 4.874 | 15 | 3.9276 | 3.6581 | 1.6487 | 1.4286 | 2.2296 | 56.7671
03/15/09 | 20:00 | 0 | 18.399 | 0 | 2 | 0 | 31.48 | 36.229 | 29.528 | 29.263 | 15.34 | 23.842 | 9.14 | 0 | 0 | 58.301 | 55.323 | 39.684 | 20.372 | 0 | 0 | 58.84 | 23.023 | [5 empty] | 0 | 2.217 | 16 | 3.9348 | 3.665 | 1.649 | 1.4286 | 2.2365 | 56.8379
03/15/09 | 20:01 | 0 | 18.399 | 0 | 3 | 0 | 30.612 | 32.586 | 29.744 | 29.432 | 14.598 | 23.817 | 9.14 | 0 | 0 | 58.301 | 55.323 | 39.731 | 20.372 | 0 | 0 | 58.751 | 23.241 | [5 empty] | 0 | 1.18 | 17 | 3.9348 | 3.665 | 1.649 | 1.4286 | 2.2365 | 56.8379
03/15/09 | 20:02 | 0 | 18.399 | 0 | 3 | 0 | 30.273 | 31.382 | 29.913 | 29.673 | 13.537 | 23.795 | 9.165 | 0 | 0 | 58.347 | 55.256 | 39.753 | 20.35 | 0 | 0 | 58.705 | 23.457 | [5 empty] | 0 | 0.6 | 18 | 3.9276 | 3.6581 | 1.6487 | 1.4286 | 2.2296 | 56.7671
03/15/09 | 20:03 | 0 | 18.399 | 0 | 2 | 0 | 30.227 | 30.852 | 30.033 | 29.864 | 13.017 | 23.842 | 9.14 | 0 | 0 | 58.347 | 55.302 | 39.753 | 20.326 | 0 | 0 | 58.683 | 23.626 | [5 empty] | 0 | 0.363 | 19 | 3.9348 | 3.665 | 1.649 | 1.4286 | 2.2365 | 56.8379
03/15/09 | 20:04 | 0 | 18.424 | 0 | 3 | 0 | 30.273 | 30.636 | 30.372 | 30.033 | 12.821 | 23.817 | 9.09 | 1 | 0 | 58.347 | 55.302 | 39.777 | 20.35 | 0 | 0 | 58.616 | 23.817 | [5 empty] | 0 | 0.24 | 20 | 3.9494 | 3.6789 | 1.6496 | 1.4286 | 2.2503 | 56.9788
03/15/09 | 20:05 | 0 | 18.389 | 1 | 3 | 0 | 30.288 | 30.602 | 30.362 | 30.337 | 12.464 | 23.808 | 9.105 | 0 | 0 | 58.292 | 55.223 | 39.743 | 20.291 | 0 | 0 | 58.562 | 23.952 | [5 empty] | 0 | -0.049 | 21 | 3.945 | 3.6747 | 1.6494 | 1.4286 | 2.2462 | 56.9367
03/15/09 | 20:06 | 0 | 18.364 | 0 | 3 | 0 | 30.528 | 30.627 | 30.217 | 30.362 | 11.946 | 23.736 | 9.055 | 0 | 0 | 58.249 | 55.223 | 39.743 | 20.291 | 0 | 0 | 58.516 | 24.072 | [5 empty] | 0 | 0.166 | 22 | 3.9596 | 3.6886 | 1.65 | 1.4286 | 2.26 | 57.0768
03/15/09 | 20:07 | 0 | 18.364 | 0 | 3 | 0 | 30.506 | 30.747 | 30.072 | 30.193 | 11.378 | 23.712 | 9.055 | 0 | 0 | 58.269 | 55.2 | 39.815 | 20.267 | 0 | 0 | 58.45 | 24.266 | [5 empty] | 0 | 0.313 | 23 | 3.9596 | 3.6886 | 1.65 | 1.4286 | 2.26 | 57.0768
03/15/09 | 20:08 | 0 | 18.399 | 0 | 3 | 0 | 41.257 | 30.781 | 29.864 | 30.082 | 26.034 | 23.722 | 9.065 | 0 | 0 | 58.281 | 55.209 | 39.825 | 20.326 | 0 | 0 | 58.436 | 24.445 | [5 empty] | 0 | 11.175 | 24 | 3.9567 | 3.6858 | 1.6499 | 1.4286 | 2.2572 | 57.0489
03/15/09 | 20:09 | 0 | 18.341 | 0 | 3 | 0 | 47.7 | 39.32 | 29.518 | 29.83 | 27.638 | 23.663 | 9.029 | 1 | 0 | 58.203 | 55.176 | 39.791 | 20.291 | 0 | 0 | 58.404 | 24.58 | [5 empty] | 0 | 17.87 | 25 | 3.9672 | 3.6958 | 1.6503 | 1.4286 | 2.2672 | 57.1493
03/15/09 | 20:10 | 0 | 18.364 | 0 | 3 | 0 | 48.641 | 47.425 | 29.374 | 29.565 | 28.121 | 23.592 | 9.055 | 2 | 0 | 58.226 | 55.132 | 39.861 | 20.267 | 0 | 0 | 58.361 | 24.747 | [5 empty] | 0 | 19.076 | 26 | 3.9596 | 3.6886 | 1.65 | 1.4286 | 2.26 | 57.0768
03/15/09 | 20:11 | 1 | 18.364 | 0 | 2 | 0 | 49.444 | 48.641 | 29.374 | 29.445 | 28.724 | 23.567 | 9.055 | 2 | 0 | 58.226 | 55.109 | 39.837 | 20.267 | 0 | 0 | 58.315 | 24.845 | [5 empty] | 18.364 | 19.999 | 27 | 3.9596 | 3.6886 | 1.65 | 1.4286 | 2.26 | 57.0768
03/15/09 | 20:12 | 0 | 18.341 | 0 | 3 | 0 | 50.385 | 49.33 | 29.42 | 29.325 | 29.734 | 23.592 | 9.105 | 1 | 0 | 58.226 | 55.132 | 39.908 | 20.267 | 0 | 0 | 58.226 | 25.036 | [5 empty] | 0 | 21.06 | 28 | 3.945 | 3.6747 | 1.6494 | 1.4286 | 2.2462 | 56.9367
03/15/09 | 20:13 | 0 | 18.364 | 0 | 3 | 0 | 50.935 | 50.361 | 29.398 | 29.374 | 29.589 | 23.638 | 9.105 | 2 | 0 | 58.203 | 55.109 | 39.908 | 20.291 | 0 | 0 | 58.203 | 25.205 | [5 empty] | 0 | 21.561 | 29 | 3.945 | 3.6747 | 1.6494 | 1.4286 | 2.2462 | 56.9367
03/15/09 | 20:14 | 0 | 18.334 | 0 | 2 | 0 | 39.645 | 50.952 | 29.44 | 29.369 | 19.842 | 23.587 | 9.075 | 1 | 0 | 58.176 | 55.104 | 39.928 | 20.286 | 0 | 0 | 58.107 | 25.345 | [5 empty] | 0 | 10.276 | 30 | 3.9538 | 3.683 | 1.6498 | 1.4286 | 2.2545 | 57.0209
03/15/09 | 20:15 | 0 | 18.341 | 1 | 3 | 0 | 33.118 | 43.317 | 29.614 | 29.42 | 17.034 | 23.712 | 9.105 | 0 | 0 | 58.18 | 55.132 | 39.956 | 20.316 | 0 | 0 | 58.158 | 25.495 | [5 empty] | 0 | 3.698 | 31 | 3.945 | 3.6747 | 1.6494 | 1.4286 | 2.2462 | 56.9367
03/15/09 | 20:16 | 0 | 18.364 | 0 | 2 | 0 | 31.347 | 34.761 | 29.903 | 29.518 | 15.526 | 23.736 | 9.105 | 0 | 0 | 58.226 | 55.132 | 40.073 | 20.291 | 0 | 0 | 58.091 | 25.615 | [5 empty] | 0 | 1.829 | 32 | 3.945 | 3.6747 | 1.6494 | 1.4286 | 2.2462 | 56.9367
03/15/09 | 20:17 | 0 | 18.364 | 0 | 3 | 0 | 30.722 | 32.289 | 30.168 | 29.808 | 14.414 | 23.712 | 9.08 | 0 | 0 | 58.226 | 55.109 | 40.073 | 20.291 | 0 | 0 | 58.069 | 25.735 | [5 empty] | 0 | 0.914 | 33 | 3.9523 | 3.6817 | 1.6497 | 1.4286 | 2.2531 | 57.0069
03/15/09 | 20:18 | 0 | 18.364 | 0 | 3 | 0 | 30.553 | 31.421 | 30.168 | 30.119 | 13.824 | 23.736 | 9.029 | 0 | 0 | 58.226 | 55.085 | 40.073 | 20.291 | 0 | 0 | 58.046 | 25.83 | [5 empty] | 0 | 0.434 | 34 | 3.9672 | 3.6958 | 1.6503 | 1.4286 | 2.2672 | 57.1493
03/15/09 | 20:19 | 0 | 18.341 | 0 | 2 | 0 | 30.627 | 31.061 | 30.482 | 30.193 | 12.858 | 23.761 | 9.029 | 1 | 0 | 58.226 | 55.085 | 40.073 | 20.267 | 0 | 0 | 57.98 | 25.904 | [5 empty] | 0 | 0.434 | 35 | 3.9672 | 3.6958 | 1.6503 | 1.4286 | 2.2672 | 57.1493
03/15/09 | 20:20 | 0 | 18.341 | 0 | 3 | 0 | 30.573 | 31.007 | 30.644 | 30.477 | 12.386 | 23.682 | 8.977 | 0 | 0 | 58.222 | 55.057 | 40.09 | 20.286 | 0 | 0 | 57.996 | 26.019 | [5 empty] | 0 | 0.096 | 36 | 3.9823 | 3.7102 | 1.6509 | 1.4286 | 2.2816 | 57.2934
03/15/09 | 20:21 | 0 | 18.334 | 0 | 3 | 0 | 30.668 | 30.958 | 30.548 | 30.742 | 11.865 | 23.754 | 8.952 | 0 | 0 | 58.222 | 55.034 | 40.114 | 20.286 | 0 | 0 | 57.975 | 26.139 | [5 empty] | 0 | -0.074 | 37 | 3.9896 | 3.7171 | 1.6512 | 1.4286 | 2.2885 | 57.3623
03/15/09 | 20:22 | 0 | 18.334 | 0 | 3 | 0 | 30.886 | 30.958 | 30.403 | 30.597 | 11.42 | 23.682 | 8.952 | 0 | 0 | 58.199 | 55.011 | 40.09 | 20.237 | 0 | 0 | 57.907 | 26.26 | [5 empty] | 0 | 0.289 | 38 | 3.9896 | 3.7171 | 1.6512 | 1.4286 | 2.2885 | 57.3623
03/15/09 | 20:23 | 0 | 18.364 | 0 | 3 | 0 | 30.867 | 31.156 | 30.288 | 30.482 | 19.576 | 23.736 | 9.029 | 0 | 0 | 58.203 | 55.062 | 40.143 | 20.316 | 0 | 0 | 57.911 | 26.385 | [5 empty] | 0 | 0.385 | 39 | 3.9672 | 3.6958 | 1.6503 | 1.4286 | 2.2672 | 57.1493
03/15/09 | 20:24 | 0 | 18.286 | 0 | 2 | 0 | 44.531 | 31.078 | 30.043 | 30.283 | 27.177 | 23.633 | 8.926 | 0 | 0 | 58.153 | 54.99 | 40.138 | 20.262 | 0 | 0 | 57.818 | 26.429 | [5 empty] | 0 | 14.248 | 40 | 3.9971 | 3.7243 | 1.6515 | 1.4286 | 2.2957 | 57.4337
03/15/09 | 20:25 | 1 | 18.311 | 0 | 3 | 1 | 48.683 | 42.793 | 29.874 | 30.139 | 27.996 | 23.633 | 8.876 | 2 | 0 | 58.13 | 55.011 | 40.138 | 20.309 | 0 | 0 | 57.795 | 26.549 | [5 empty] | 18.311 | 18.544 | 41 | 4.0117 | 3.7381 | 1.6521 | 1.4286 | 2.3096 | 57.5703
03/15/09 | 20:26 | 0 | 18.334 | 0 | 3 | 0 | 49.624 | 48.384 | 29.8 | 29.982 | 28.704 | 23.621 | 8.914 | 2 | 0 | 58.094 | 54.997 | 40.172 | 20.274 | 0 | 0 | 57.758 | 26.657 | [5 empty] | 0 | 19.642 | 0 | 4.0006 | 3.7276 | 1.6517 | 1.4286 | 2.299 | 57.4666
03/15/09 | 20:27 | 0 | 18.319 | 1 | 3 | 0 | 50.569 | 49.467 | 29.712 | 29.761 | 29.496 | 23.545 | 8.886 | 1 | 0 | 58.114 | 54.971 | 40.145 | 20.247 | 0 | 0 | 57.71 | 26.701 | [5 empty] | 0 | 20.808 | 1 | 4.0088 | 3.7354 | 1.6188 | 1.3953 | 2.34 | 58.3718
03/15/09 | 20:28 | 0 | 18.294 | 0 | 2 | 0 | 41.32 | 50.385 | 29.712 | 29.761 | 19.234 | 23.643 | 8.886 | 1 | 0 | 58.091 | 54.924 | 40.193 | 20.269 | 0 | 0 | 57.642 | 26.824 | [5 empty] | 0 | 11.559 | 2 | 4.0088 | 3.7354 | 1.6188 | 1.3953 | 2.34 | 58.3718
03/15/09 | 20:29 | 0 | 18.319 | 0 | 3 | 0 | 33.754 | 45.364 | 29.736 | 29.712 | 16.395 | 23.619 | 8.864 | 1 | 0 | 58.091 | 54.924 | 40.262 | 20.247 | 0 | 0 | 57.665 | 26.846 | [5 empty] | 0 | 4.042 | 3 | 4.0152 | 3.7414 | 1.6191 | 1.3953 | 2.3461 | 58.4303
03/15/09 | 20:30 | 0 | 18.319 | 0 | 2 | 0 | 31.688 | 35.634 | 29.81 | 29.665 | 14.839 | 23.714 | 8.886 | 0 | 0 | 58.114 | 54.947 | 40.286 | 20.269 | 0 | 0 | 57.619 | 26.919 | [5 empty] | 0 | 2.023 | 4 | 4.0088 | 3.7354 | 1.6188 | 1.3953 | 2.34 | 58.3718
03/15/09 | 20:31 | 0 | 18.294 | 0 | 3 | 0 | 30.918 | 32.697 | 29.93 | 29.736 | 13.703 | 23.714 | 8.886 | 0 | 0 | 58.114 | 54.924 | 40.332 | 20.247 | 0 | 0 | 57.599 | 26.99 | [5 empty] | 0 | 1.182 | 5 | 4.0088 | 3.7354 | 1.6188 | 1.3953 | 2.34 | 58.3718
03/15/09 | 20:32 | 0 | 18.238 | 0 | 2 | 0 | 30.548 | 31.632 | 29.898 | 29.874 | 12.881 | 23.732 | 8.806 | 0 | 0 | 58.085 | 54.873 | 40.279 | 20.214 | 0 | 0 | 57.612 | 27.056 | [5 empty] | 0 | 0.674 | 6 | 4.0321 | 3.7575 | 1.6197 | 1.3953 | 2.3622 | 58.5837
03/15/09 | 20:33 | 0 | 18.261 | 0 | 3 | 0 | 30.379 | 31.102 | 29.923 | 29.898 | 12.411 | 23.756 | 8.781 | 0 | 0 | 58.085 | 54.917 | 40.279 | 20.237 | 0 | 0 | 57.589 | 27.152 | [5 empty] | 0 | 0.481 | 7 | 4.0394 | 3.7644 | 1.62 | 1.3953 | 2.3691 | 58.6495
03/15/09 | 20:34 | 0 | 18.319 | 0 | 3 | 0 | 30.364 | 30.869 | 30.291 | 30.001 | 12.049 | 23.714 | 8.788 | 0 | 0 | 58.091 | 54.903 | 40.332 | 20.247 | 0 | 0 | 57.553 | 27.28 | [5 empty] | 0 | 0.363 | 8 | 4.0373 | 3.7625 | 1.62 | 1.3953 | 2.3671 | 58.6311
03/15/09 | 20:35 | 0 | 18.261 | 0 | 3 | 0 | 30.283 | 30.693 | 30.283 | 30.308 | 11.473 | 23.682 | 8.755 | 0 | 0 | 58.085 | 54.873 | 40.349 | 20.214 | 0 | 0 | 57.589 | 27.368 | [5 empty] | 0 | -0.025 | 9 | 4.0469 | 3.7716 | 1.6203 | 1.3953 | 2.3763 | 58.7176
03/15/09 | 20:36 | 0 | 18.286 | 0 | 2 | 0 | 30.452 | 30.573 | 30.114 | 30.357 | 11.227 | 23.707 | 8.73 | 0 | 0 | 58.062 | 54.894 | 40.325 | 20.262 | 0 | 0 | 57.523 | 27.417 | [5 empty] | 0 | 0.095 | 10 | 4.0542 | 3.7785 | 1.6206 | 1.3953 | 2.3832 | 58.7828
03/15/09 | 20:37 | 0 | 18.294 | 0 | 3 | 0 | 30.531 | 30.749 | 30.075 | 30.266 | 12.642 | 23.714 | 8.788 | 0 | 0 | 58.069 | 54.88 | 40.404 | 20.294 | 0 | 0 | 57.484 | 27.498 | [5 empty] | 0 | 0.265 | 11 | 4.0373 | 3.7625 | 1.62 | 1.3953 | 2.3671 | 58.6311
03/15/09 | 20:38 | 1 | 18.294 | 1 | 3 | 0 | 43.41 | 30.82 | 29.955 | 30.17 | 26.605 | 23.763 | 8.738 | 0 | 0 | 58.023 | 54.88 | 40.404 | 20.294 | 0 | 0 | 57.53 | 27.593 | [5 empty] | 18.294 | 13.24 | 12 | 4.0519 | 3.7763 | 1.6205 | 1.3953 | 2.381 | 58.762
03/15/09 | 20:39 | 0 | 18.286 | 0 | 3 | 0 | 48.543 | 40.865 | 29.754 | 29.969 | 27.537 | 23.682 | 8.683 | 2 | 0 | 58.016 | 54.803 | 40.349 | 20.237 | 0 | 0 | 57.434 | 27.633 | [5 empty] | 0 | 18.574 | 13 | 4.0679 | 3.7915 | 1.6212 | 1.3953 | 2.3962 | 58.9049
03/15/09 | 20:40 | 0 | 18.213 | 0 | 3 | 0 | 49.575 | 48.107 | 29.56 | 29.849 | 28.381 | 23.707 | 8.683 | 2 | 0 | 57.993 | 54.826 | 40.349 | 20.237 | 0 | 0 | 57.455 | 27.682 | [5 empty] | 0 | 19.726 | 14 | 4.0679 | 3.7915 | 1.6212 | 1.3953 | 2.3962 | 58.9049
03/15/09 | 20:41 | 0 | 18.286 | 0 | 2 | 0 | 50.31 | 49.507 | 29.584 | 29.658 | 28.91 | 23.658 | 8.683 | 1 | 0 | 57.971 | 54.779 | 40.396 | 20.237 | 0 | 0 | 57.411 | 27.777 | [5 empty] | 0 | 20.652 | 15 | 4.0679 | 3.7915 | 1.6212 | 1.3953 | 2.3962 | 58.9049
03/15/09 | 20:42 | 0 | 18.286 | 0 | 3 | 0 | 50.791 | 50.149 | 29.609 | 29.633 | 23.803 | 23.636 | 8.657 | 2 | 0 | 57.971 | 54.779 | 40.42 | 20.214 | 0 | 0 | 57.411 | 27.851 | [5 empty] | 0 | 21.158 | 16 | 4.0755 | 3.7987 | 1.6215 | 1.3953 | 2.4034 | 58.972
03/15/09 | 20:43 | 0 | 18.261 | 0 | 2 | 0 | 37.387 | 51.134 | 29.584 | 29.658 | 16.732 | 23.707 | 8.657 | 0 | 0 | 57.993 | 54.779 | 40.466 | 20.214 | 0 | 0 | 57.478 | 27.897 | [5 empty] | 0 | 7.729 | 17 | 4.0755 | 3.7987 | 1.6215 | 1.3953 | 2.4034 | 58.972
03/15/09 | 20:44 | 0 | 18.238 | 0 | 3 | 0 | 32.687 | 41.078 | 29.651 | 29.58 | 15.023 | 23.727 | 8.627 | 1 | 0 | 57.966 | 54.751 | 40.485 | 20.184 | 0 | 0 | 57.473 | 27.917 | [5 empty] | 0 | 3.107 | 18 | 4.0842 | 3.807 | 1.6219 | 1.3953 | 2.4117 | 59.0492
03/15/09 | 20:45 | 0 | 18.286 | 0 | 2 | 0 | 31.296 | 34.215 | 29.803 | 29.609 | 13.992 | 23.781 | 8.657 | 0 | 0 | 57.971 | 54.779 | 40.514 | 20.214 | 0 | 0 | 57.411 | 28.067 | [5 empty] | 0 | 1.687 | 19 | 4.0755 | 3.7987 | 1.6215 | 1.3953 | 2.4034 | 58.972
03/15/09 | 20:46 | 0 | 18.256 | 0 | 2 | 0 | 30.688 | 32.157 | 29.822 | 29.724 | 13.394 | 23.776 | 8.625 | 0 | 0 | 57.993 | 54.756 | 40.533 | 20.207 | 0 | 0 | 57.386 | 28.135 | [5 empty] | 0 | 0.964 | 20 | 4.0848 | 3.8076 | 1.6219 | 1.3953 | 2.4123 | 59.0543
03/15/09 | 20:47 | 0 | 18.306 | 0 | 3 | 0 | 30.472 | 31.436 | 29.822 | 29.92 | 12.778 | 23.871 | 8.652 | 0 | 0 | 58.039 | 54.803 | 40.583 | 20.306 | 0 | 0 | 57.478 | 28.233 | [5 empty] | 0 | 0.552 | 21 | 4.0769 | 3.8001 | 1.6216 | 1.3953 | 2.4048 | 58.9849
03/15/09 | 20:48 | 0 | 18.251 | 0 | 3 | 0 | 30.394 | 30.923 | 30.009 | 29.839 | 12.076 | 23.793 | 8.62 | 0 | 0 | 58.055 | 54.772 | 40.645 | 20.274 | 0 | 0 | 57.405 | 28.248 | [5 empty] | 0 | 0.555 | 22 | 4.0863 | 3.809 | 1.6219 | 1.3953 | 2.4136 | 59.0672
03/15/09 | 20:49 | 0 | 18.299 | 0 | 3 | 0 | 30.273 | 30.803 | 30.273 | 30.031 | 11.584 | 23.793 | 8.595 | 0 | 0 | 58.009 | 54.772 | 40.573 | 20.249 | 0 | 0 | 57.448 | 28.297 | [5 empty] | 0 | 0.242 | 23 | 4.0935 | 3.8159 | 1.6222 | 1.3953 | 2.4206 | 59.1312
03/15/09 | 20:50 | 0 | 18.331 | 1 | 2 | 0 | 30.33 | 30.666 | 30.281 | 30.401 | 11.32 | 23.825 | 8.602 | 0 | 0 | 58.062 | 54.779 | 40.652 | 20.282 | 0 | 0 | 57.366 | 28.403 | [5 empty] | 0 | -0.071 | 24 | 4.0915 | 3.814 | 1.6221 | 1.3953 | 2.4186 | 59.1133
03/15/09 | 20:51 | 0 | 18.273 | 0 | 3 | 0 | 30.489 | 30.609 | 30.08 | 30.369 | 10.769 | 23.719 | 8.569 | 0 | 0 | 58.009 | 54.726 | 40.645 | 20.249 | 0 | 0 | 57.359 | 28.393 | [5 empty] | 0 | 0.12 | 25 | 4.1011 | 3.8231 | 1.6225 | 1.3953 | 2.4278 | 59.1975
03/15/09 | 20:52 | 1 | 18.251 | 0 | 3 | 0 | 30.994 | 30.754 | 29.96 | 30.2 | 24.926 | 23.825 | 8.652 | 0 | 0 | 58.016 | 54.756 | 40.652 | 20.282 | 0 | 0 | 57.366 | 28.498 | [5 empty] | 18.251 | 0.794 | 26 | 4.0769 | 3.8001 | 1.6216 | 1.3953 | 2.4048 | 58.9849
03/15/09 | 20:53 | 0 | 18.331 | 0 | 3 | 0 | 46.729 | 31.34 | 29.871 | 30.112 | 26.691 | 23.751 | 8.627 | 1 | 0 | 58.016 | 54.733 | 40.7 | 20.306 | 0 | 0 | 57.366 | 28.545 | [5 empty] | 0 | 16.617 | 27 | 4.0842 | 3.807 | 1.6219 | 1.3953 | 2.4117 | 59.0492
03/15/09 | 20:54 | 0 | 18.273 | 0 | 2 | 0 | 49.178 | 45.439 | 29.67 | 29.96 | 28.057 | 23.673 | 8.645 | 2 | 0 | 57.964 | 54.681 | 40.645 | 20.249 | 0 | 0 | 57.313 | 28.513 | [5 empty] | 0 | 19.218 | 28 | 4.079 | 3.8021 | 1.6216 | 1.3953 | 2.4067 | 59.0029
03/15/09 | 20:55 | 0 | 18.241 | 0 | 3 | 0 | 49.88 | 48.94 | 29.589 | 29.808 | 28.844 | 23.641 | 8.635 | 1 | 0 | 57.911 | 54.628 | 40.638 | 20.217 | 0 | 0 | 57.24 | 28.555 | [5 empty] | 0 | 20.072 | 29 | 4.0819 | 3.8048 | 1.6218 | 1.3953 | 2.4095 | 59.0286
03/15/09 | 20:56 | 1 | 18.266 | 0 | 3 | 0 | 51.003 | 49.789 | 29.638 | 29.687 | 29.253 | 23.687 | 8.587 | 2 | 0 | 57.891 | 54.651 | 40.614 | 20.242 | 0 | 0 | 57.217 | 28.579 | [5 empty] | 18.266 | 21.316 | 30 | 4.0959 | 3.8181 | 1.6223 | 1.3953 | 2.4228 | 59.1516
03/15/09 | 20:57 | 0 | 18.273 | 0 | 2 | 0 | 40.573 | 50.76 | 29.67 | 29.695 | 19.015 | 23.695 | 8.667 | 1 | 0 | 57.941 | 54.658 | 40.693 | 20.274 | 0 | 0 | 57.224 | 28.682 | [5 empty] | 0 | 10.878 | 31 | 4.0726 | 3.796 | 1.6214 | 1.3953 | 2.4006 | 58.9462
03/15/09 | 20:58 | 0 | 18.266 | 0 | 2 | 0 | 33.541 | 45.133 | 29.638 | 29.663 | 16.491 | 23.736 | 8.612 | 0 | 0 | 57.891 | 54.651 | 40.683 | 20.217 | 0 | 0 | 57.172 | 28.748 | [5 empty] | 0 | 3.878 | 32 | 4.0886 | 3.8112 | 1.622 | 1.3953 | 2.4158 | 59.0877
03/15/09 | 20:59 | 0 | 18.273 | 0 | 3 | 0 | 31.647 | 35.615 | 29.719 | 29.67 | 14.598 | 23.719 | 8.693 | 0 | 0 | 57.941 | 54.658 | 40.762 | 20.274 | 0 | 0 | 57.179 | 28.827 | [5 empty] | 0 | 1.977 | 33 | 4.065 | 3.7888 | 1.6211 | 1.3953 | 2.3934 | 58.879
03/15/09 | 21:00 | 0 | 18.273 | 0 | 2 | 0 | 30.828 | 32.725 | 29.766 | 29.695 | 13.733 | 23.768 | 8.667 | 1 | 0 | 57.964 | 54.658 | 40.762 | 20.274 | 0 | 0 | 57.158 | 28.876 | [5 empty] | 0 | 1.133 | 34 | 4.0726 | 3.796 | 1.6214 | 1.3953 | 2.4006 | 58.9462
03/15/09 | 21:01 | 0 | 18.299 | 1 | 3 | 0 | 30.489 | 31.622 | 29.815 | 29.766 | 13.115 | 23.793 | 8.693 | 0 | 0 | 57.964 | 54.658 | 40.786 | 20.249 | 0 | 0 | 57.113 | 28.925 | [5 empty] | 0 | 0.723 | 35 | 4.065 | 3.7888 | 1.6211 | 1.3953 | 2.3934 | 58.879
03/15/09 | 21:02 | 0 | 18.299 | 0 | 2 | 0 | 30.345 | 31.068 | 29.815 | 29.79 | 12.645 | 23.793 | 8.667 | 0 | 0 | 57.964 | 54.635 | 40.786 | 20.249 | 0 | 0 | 57.135 | 28.947 | [5 empty] | 0 | 0.555 | 36 | 4.0726 | 3.796 | 1.6214 | 1.3953 | 2.4006 | 58.9462
03/15/09 | 21:03 | 0 | 18.266 | 0 | 3 | 0 | 30.217 | 30.747 | 30.097 | 29.783 | 11.873 | 23.761 | 8.635 | 0 | 0 | 57.957 | 54.604 | 40.779 | 20.217 | 0 | 0 | 57.083 | 28.964 | [5 empty] | 0 | 0.434 | 37 | 4.0819 | 3.8048 | 1.6218 | 1.3953 | 2.4095 | 59.0286
03/15/09 | 21:04 | 0 | 18.266 | 0 | 3 | 0 | 30.144 | 30.578 | 30.097 | 30.144 | 11.131 | 23.712 | 8.587 | 0 | 0 | 57.934 | 54.604 | 40.779 | 20.242 | 0 | 0 | 57.037 | 29.013 | [5 empty] | 0 | 0 | 38 | 4.0959 | 3.8181 | 1.6223 | 1.3953 | 2.4228 | 59.1516
03/15/09 | 21:05 | 0 | 18.299 | 0 | 3 | 0 | 30.345 | 30.465 | 30.104 | 30.249 | 10.719 | 23.768 | 8.667 | 0 | 0 | 57.941 | 54.635 | 40.834 | 20.274 | 0 | 0 | 57.09 | 29.067 | [5 empty] | 0 | 0.096 | 39 | 4.0726 | 3.796 | 1.6214 | 1.3953 | 2.4006 | 58.9462
03/15/09 | 21:06 | 0 | 18.241 | 0 | 2 | 0 | 30.362 | 30.578 | 29.928 | 30.144 | 18.638 | 23.638 | 8.662 | 0 | 0 | 57.886 | 54.555 | 40.801 | 20.242 | 0 | 0 | 56.966 | 29.06 | [5 empty] | 0 | 0.218 | 40 | 4.074 | 3.7974 | 1.6214 | 1.3953 | 2.402 | 58.9591
03/15/09 | 21:07 | 0 | 18.223 | 0 | 3 | 0 | 44.517 | 30.607 | 29.788 | 29.933 | 26.561 | 23.575 | 8.569 | 0 | 0 | 57.802 | 54.539 | 40.736 | 20.199 | 0 | 0 | 56.905 | 29.065 | [5 empty] | 0 | 14.584 | 41 | 4.1011 | 3.8231 | 1.6225 | 1.3953 | 2.4278 | 59.1975
03/15/09 | 21:08 | 0 | 18.256 | 0 | 3 | 1 | 48.767 | 42.224 | 29.651 | 29.918 | 27.243 | 23.582 | 8.569 | 2 | 0 | 57.824 | 54.492 | 40.736 | 20.224 | 0 | 0 | 56.884 | 29.114 | [5 empty] | 0 | 18.849 | 42 | 4.1011 | 3.8231 | 1.6225 | 1.3953 | 2.4278 | 59.1975
03/15/09 | 21:09 | 1 | 18.223 | 0 | 3 | 0 | 49.654 | 48.37 | 29.548 | 29.692 | 28.199 | 23.526 | 8.595 | 2 | 0 | 57.802 | 54.492 | 40.736 | 20.199 | 0 | 0 | 56.861 | 29.138 | [5 empty] | 18.223 | 19.962 | 0 | 4.0935 | 3.8159 | 1.6222 | 1.3953 | 2.4206 | 59.1312
03/15/09 | 21:10 | 0 | 18.223 | 0 | 2 | 0 | 50.662 | 49.47 | 29.548 | 29.572 | 29.114 | 23.55 | 8.62 | 1 | 0 | 57.802 | 54.492 | 40.76 | 20.199 | 0 | 0 | 56.839 | 29.163 | [5 empty] | 0 | 21.09 | 1 | 4.0863 | 3.809 | 2.0448 | 1.8182 | 1.9908 | 48.7195
03/15/09 | 21:11 | 0 | 18.19 | 0 | 3 | 0 | 45.037 | 50.357 | 29.516 | 29.54 | 20.483 | 23.518 | 8.61 | 2 | 0 | 57.749 | 54.439 | 40.75 | 20.141 | 0 | 0 | 56.809 | 29.177 | [5 empty] | 0 | 15.497 | 2 | 4.0892 | 3.8118 | 2.0449 | 1.8182 | 1.9936 | 48.7525
03/15/09 | 21:12 | 0 | 18.248 | 1 | 2 | 0 | 34.72 | 48.898 | 29.523 | 29.499 | 16.67 | 23.55 | 8.569 | 0 | 0 | 57.779 | 54.469 | 40.805 | 20.126 | 0 | 0 | 56.905 | 29.258 | [5 empty] | 0 | 5.221 | 3 | 4.1011 | 3.8231 | 2.0454 | 1.8182 | 2.0049 | 48.8873
03/15/09 | 21:13 | 0 | 18.165 | 0 | 2 | 0 | 31.877 | 37.344 | 29.54 | 29.491 | 14.512 | 23.614 | 8.562 | 0 | 0 | 57.749 | 54.462 | 40.846 | 20.192 | 0 | 0 | 56.832 | 29.251 | [5 empty] | 0 | 2.386 | 4 | 4.1031 | 3.825 | 2.0455 | 1.8182 | 2.0069 | 48.9102
03/15/09 | 21:14 | 0 | 18.165 | 0 | 3 | 0 | 30.889 | 33.091 | 29.587 | 29.467 | 13.673 | 23.589 | 8.562 | 0 | 0 | 57.749 | 54.462 | 40.87 | 20.192 | 0 | 0 | 56.832 | 29.251 | [5 empty] | 0 | 1.422 | 5 | 4.1031 | 3.825 | 2.0455 | 1.8182 | 2.0069 | 48.9102
03/15/09 | 21:15 | 0 | 18.223 | 0 | 2 | 0 | 30.462 | 31.74 | 29.692 | 29.597 | 12.743 | 23.597 | 8.544 | 0 | 0 | 57.824 | 54.516 | 40.901 | 20.224 | 0 | 0 | 56.884 | 29.332 | [5 empty] | 0 | 0.865 | 6 | 4.1084 | 3.83 | 2.0457 | 1.8182 | 2.0118 | 48.9691
03/15/09 | 21:16 | 0 | 18.19 | 0 | 3 | 0 | 30.166 | 30.985 | 29.565 | 29.587 | 12.391 | 23.589 | 8.512 | 0 | 0 | 57.795 | 54.415 | 40.892 | 20.192 | 0 | 0 | 56.832 | 29.322 | [5 empty] | 0 | 0.579 | 7 | 4.1177 | 3.8389 | 2.046 | 1.8182 | 2.0207 | 49.0734
03/15/09 | 21:17 | 0 | 18.19 | 0 | 3 | 0 | 30.094 | 30.673 | 29.876 | 29.636 | 12.315 | 23.543 | 8.464 | 0 | 0 | 57.795 | 54.415 | 40.915 | 20.166 | 0 | 0 | 56.855 | 29.347 | [5 empty] | 0 | 0.458 | 8 | 4.1317 | 3.8522 | 2.0466 | 1.8182 | 2.034 | 49.2289
03/15/09 | 21:18 | 0 | 18.223 | 0 | 3 | 0 | 30.006 | 30.511 | 30.053 | 29.957 | 11.805 | 23.597 | 8.519 | 1 | 0 | 57.802 | 54.446 | 40.947 | 20.199 | 0 | 0 | 56.861 | 29.428 | [5 empty] | 0 | 0.049 | 9 | 4.1157 | 3.8369 | 2.046 | 1.8182 | 2.0188 | 49.0506
03/15/09 | 21:19 | 0 | 18.216 | 0 | 3 | 0 | 30.119 | 30.335 | 29.95 | 30.119 | 11.649 | 23.518 | 8.512 | 0 | 0 | 57.772 | 54.371 | 40.939 | 20.166 | 0 | 0 | 56.763 | 29.442 | [5 empty] | 0 | 0 | 10 | 4.1177 | 3.8389 | 2.046 | 1.8182 | 2.0207 | 49.0734
03/15/09 | 21:20 | 0 | 18.216 | 0 | 2 | 0 | 30.264 | 30.406 | 29.854 | 30.021 | 11.772 | 23.543 | 8.587 | 0 | 0 | 57.729 | 54.371 | 40.963 | 20.166 | 0 | 0 | 56.72 | 29.491 | [5 empty] | 0 | 0.243 | 11 | 4.0959 | 3.8181 | 2.0452 | 1.8182 | 1.9999 | 48.8282
03/15/09 | 21:21 | 0 | 18.165 | 0 | 3 | 0 | 40.447 | 30.528 | 29.756 | 29.901 | 26 | 23.494 | 8.61 | 0 | 0 | 57.729 | 54.394 | 40.892 | 20.192 | 0 | 0 | 56.697 | 29.491 | [5 empty] | 0 | 10.546 | 12 | 4.0892 | 3.8118 | 2.0449 | 1.8182 | 1.9936 | 48.7525
03/15/09 | 21:22 | 0 | 18.19 | 0 | 3 | 0 | 48.249 | 37.933 | 29.587 | 29.854 | 27.468 | 23.445 | 8.587 | 1 | 0 | 57.706 | 54.348 | 40.892 | 20.166 | 0 | 0 | 56.697 | 29.54 | [5 empty] | 0 | 18.395 | 13 | 4.0959 | 3.8181 | 2.0452 | 1.8182 | 1.9999 | 48.8282
03/15/09 | 21:23 | 1 | 18.19 | 1 | 3 | 0 | 49.304 | 47.88 | 29.516 | 29.685 | 28.358 | 23.42 | 8.587 | 2 | 0 | 57.683 | 54.324 | 40.87 | 20.166 | 0 | 0 | 56.741 | 29.516 | [5 empty] | 18.19 | 19.619 | 14 | 4.0959 | 3.8181 | 2.0452 | 1.8182 | 1.9999 | 48.8282
03/15/09 | 21:24 | 0 | 18.216 | 0 | 3 | 0 | 49.876 | 49.281 | 29.54 | 29.636 | 29.131 | 23.398 | 8.587 | 2 | 0 | 57.706 | 54.324 | 40.939 | 20.192 | 0 | 0 | 56.763 | 29.565 | [5 empty] | 0 | 20.24 | 15 | 4.0959 | 3.8181 | 2.0452 | 1.8182 | 1.9999 | 48.8282
03/15/09 | 21:25 | 0 | 18.19 | 0 | 2 | 0 | 51.068 | 49.761 | 29.565 | 29.565 | 30.021 | 23.42 | 8.587 | 1 | 0 | 57.683 | 54.301 | 40.939 | 20.166 | 0 | 0 | 56.763 | 29.587 | [5 empty] | 0 | 21.503 | 16 | 4.0959 | 3.8181 | 2.0452 | 1.8182 | 1.9999 | 48.8282
03/15/09 | 21:26 | 0 | 18.19 | 0 | 3 | 0 | 40.798 | 50.884 | 29.565 | 29.611 | 19.279 | 23.543 | 8.587 | 1 | 0 | 57.66 | 54.324 | 40.987 | 20.141 | 0 | 0 | 56.786 | 29.587 | [5 empty] | 0 | 11.187 | 17 | 4.0959 | 3.8181 | 2.0452 | 1.8182 | 1.9999 | 48.8282
03/15/09 | 21:27 | 0 | 18.216 | 0 | 2 | 0 | 33.536 | 44.832 | 29.54 | 29.516 | 16.861 | 23.518 | 8.61 | 1 | 0 | 57.729 | 54.324 | 41.033 | 20.192 | 0 | 0 | 56.786 | 29.611 | [5 empty] | 0 | 4.02 | 18 | 4.0892 | 3.8118 | 2.0449 | 1.8182 | 1.9936 | 48.7525
03/15/09 | 21:28 | 0 | 18.216 | 0 | 3 | 0 | 31.514 | 35.371 | 29.611 | 29.54 | 14.686 | 23.543 | 8.537 | 0 | 0 | 57.706 | 54.301 | 41.057 | 20.166 | 0 | 0 | 56.741 | 29.66 | [5 empty] | 0 | 1.974 | 19 | 4.1104 | 3.832 | 2.0457 | 1.8182 | 2.0138 | 48.9919
03/15/09 | 21:29 | 0 | 18.16 | 0 | 2 | 0 | 30.69 | 32.522 | 29.656 | 29.557 | 13.57 | 23.489 | 8.557 | 0 | 0 | 57.678 | 54.273 | 41.052 | 20.161 | 0 | 0 | 56.67 | 29.656 | [5 empty] | 0 | 1.133 | 20 | 4.1046 | 3.8264 | 2.0455 | 1.8182 | 2.0082 | 48.9266
03/15/09 | 21:30 | 0 | 18.216 | 0 | 3 | 0 | 30.384 | 31.492 | 29.685 | 29.732 | 13.328 | 23.565 | 8.537 | 0 | 0 | 57.729 | 54.301 | 41.033 | 20.166 | 0 | 0 | 56.741 | 29.732 | [5 empty] | 0 | 0.652 | 21 | 4.1104 | 3.832 | 2.0457 | 1.8182 | 2.0138 | 48.9919
03/15/09 | 21:31 | 0 | 18.19 | 0 | 3 | 0 | 30.239 | 30.938 | 29.756 | 29.71 | 12.242 | 23.565 | 8.512 | 0 | 0 | 57.706 | 54.278 | 41.08 | 20.166 | 0 | 0 | 56.72 | 29.756 | [5 empty] | 0 | 0.529 | 22 | 4.1177 | 3.8389 | 2.046 | 1.8182 | 2.0207 | 49.0734
03/15/09 | 21:32 | 0 | 18.165 | 0 | 3 | 0 | 30.119 | 30.695 | 30.094 | 29.805 | 11.895 | 23.543 | 8.486 | 0 | 0 | 57.729 | 54.257 | 41.128 | 20.161 | 0 | 0 | 56.693 | 29.751 | [5 empty] | 0 | 0.314 | 23 | 4.1253 | 3.8461 | 2.0463 | 1.8182 | 2.0279 | 49.1578
03/15/09 | 21:33 | 0 | 18.16 | 0 | 2 | 0 | 30.09 | 30.521 | 30.09 | 30.161 | 11.669 | 23.513 | 8.481 | 0 | 0 | 57.701 | 54.25 | 41.1 | 20.111 | 0 | 0 | 56.67 | 29.751 | [5 empty] | 0 | -0.071 | 24 | 4.1267 | 3.8475 | 2.0464 | 1.8182 | 2.0293 | 49.1739
03/15/09 | 21:34 | 0 | 18.185 | 0 | 3 | 0 | 30.305 | 30.401 | 30.016 | 30.161 | 11.322 | 23.464 | 8.507 | 0 | 0 | 57.678 | 54.205 | 41.052 | 20.136 | 0 | 0 | 56.67 | 29.8 | [5 empty] | 0 | 0.144 | 25 | 4.1192 | 3.8403 | 2.0461 | 1.8182 | 2.0221 | 49.0896
03/15/09 | 21:35 | 0 | 18.185 | 1 | 3 | 0 | 30.33 | 30.521 | 29.896 | 30.065 | 17.323 | 23.44 | 8.507 | 0 | 0 | 57.656 | 54.205 | 41.1 | 20.111 | 0 | 0 | 56.67 | 29.8 | [5 empty] | 0 | 0.265 | 26 | 4.1192 | 3.8403 | 2.0461 | 1.8182 | 2.0221 | 49.0896
03/15/09 | 21:36 | 0 | 18.16 | 0 | 3 | 0 | 43.92 | 30.619 | 29.825 | 29.967 | 26.716 | 23.391 | 8.507 | 1 | 0 | 57.544 | 54.135 | 41.004 | 20.136 | 0 | 0 | 56.713 | 29.776 | [5 empty] | 0 | 13.953 | 27 | 4.1192 | 3.8403 | 2.0461 | 1.8182 | 2.0221 | 49.0896
03/15/09 | 21:37 | 1 | 18.185 | 0 | 3 | 0 | 49.045 | 42.32 | 29.751 | 29.896 | 27.944 | 23.415 | 8.507 | 1 | 0 | 57.61 | 54.205 | 41.052 | 20.161 | 0 | 0 | 56.713 | 29.8 | [5 empty] | 18.185 | 19.149 | 28 | 4.1192 | 3.8403 | 2.0461 | 1.8182 | 2.0221 | 49.0896
03/15/09 | 21:38 | 0 | 18.185 | 0 | 3 | 0 | 49.619 | 48.793 | 29.68 | 29.8 | 28.547 | 23.391 | 8.481 | 2 | 0 | 57.589 | 54.182 | 41.028 | 20.161 | 0 | 0 | 56.693 | 29.825 | [5 empty] | 0 | 19.819 | 29 | 4.1267 | 3.8475 | 2.0464 | 1.8182 | 2.0293 | 49.1739
03/15/09 | 21:39 | 0 | 18.19 | 0 | 2 | 0 | 50.38 | 49.624 | 29.685 | 29.756 | 29.276 | 23.374 | 8.537 | 2 | 0 | 57.594 | 54.187 | 41.08 | 20.166 | 0 | 0 | 56.786 | 29.854 | [5 empty] | 0 | 20.624 | 30 | 4.1104 | 3.832 | 2.0457 | 1.8182 | 2.0138 | 48.9919
03/15/09 | 21:40 | 1 | 18.185 | 0 | 3 | 0 | 51.225 | 50.284 | 29.68 | 29.727 | 30.234 | 23.369 | 8.481 | 1 | 0 | 57.567 | 54.159 | 41.121 | 20.136 | 0 | 0 | 56.67 | 29.896 | [5 empty] | 18.185 | 21.498 | 31 | 4.1267 | 3.8475 | 2.0464 | 1.8182 | 2.0293 | 49.1739
03/15/09 | 21:41 | 0 | 18.185 | 0 | 3 | 1 | 51.706 | 51.155 | 29.656 | 29.702 | 30.931 | 23.44 | 8.481 | 2 | 0 | 57.589 | 54.159 | 41.076 | 20.161 | 0 | 0 | 56.67 | 29.92 | [5 empty] | 0 | 22.004 | 32 | 4.1267 | 3.8475 | 2.0464 | 1.8182 | 2.0293 | 49.1739
03/15/09 | 21:42 | 0 | 18.185 | 0 | 2 | 0 | 52.025 | 51.82 | 29.702 | 29.631 | 31.463 | 23.44 | 8.456 | 2 | 0 | 57.589 | 54.112 | 41.169 | 20.136 | 0 | 0 | 56.647 | 29.945 | [5 empty] | 0 | 22.394 | 0 | 4.134 | 3.8544 | 2.0467 | 1.8182 | 2.0362 | 49.2547
03/15/09 | 21:43 | 0 | 18.18 | 0 | 2 | 0 | 45.602 | 52.135 | 29.746 | 29.602 | 23.146 | 23.484 | 8.426 | 1 | 0 | 57.583 | 54.084 | 41.116 | 20.106 | 0 | 0 | 56.597 | 29.938 | [5 empty] | 0 | 16 | 1 | 4.1427 | 3.8627 | 1.6574 | 1.4286 | 2.4341 | 58.756
03/15/09 | 21:44 | 0 | 18.211 | 0 | 3 | 0 | 35.129 | 49.71 | 29.945 | 29.727 | 18.703 | 23.489 | 8.481 | 0 | 0 | 57.633 | 54.091 | 41.217 | 20.187 | 0 | 0 | 56.647 | 30.016 | [5 empty] | 0 | 5.402 | 2 | 4.1267 | 3.8475 | 1.6568 | 1.4286 | 2.4189 | 58.6151
03/15/09 | 21:45 | 0 | 18.185 | 1 | 2 | 0 | 32.282 | 37.808 | 30.185 | 29.847 | 16.584 | 23.584 | 8.456 | 1 | 0 | 57.678 | 54.135 | 41.241 | 20.161 | 0 | 0 | 56.647 | 30.041 | [5 empty] | 0 | 2.435 | 3 | 4.134 | 3.8544 | 1.6571 | 1.4286 | 2.4258 | 58.6793
03/15/09 | 21:46 | 0 | 18.185 | 0 | 3 | 0 | 31.365 | 33.507 | 30.376 | 30.041 | 15.176 | 23.523 | 8.421 | 0 | 0 | 57.644 | 54.124 | 41.25 | 20.149 | 0 | 0 | 56.636 | 30.028 | [5 empty] | 0 | 1.324 | 4 | 4.1442 | 3.8641 | 1.6575 | 1.4286 | 2.4355 | 58.7687
03/15/09 | 21:47 | 0 | 18.173 | 0 | 3 | 0 | 30.992 | 32.149 | 30.413 | 30.269 | 14.324 | 23.572 | 8.421 | 0 | 0 | 57.69 | 54.103 | 41.298 | 20.124 | 0 | 0 | 56.59 | 30.053 | [5 empty] | 0 | 0.723 | 5 | 4.1442 | 3.8641 | 1.6575 | 1.4286 | 2.4355 | 58.7687
03/15/09 | 21:48 | 0 | 18.148 | 0 | 2 | 0 | 30.943 | 31.617 | 30.487 | 30.367 | 13.557 | 23.572 | 8.396 | 0 | 0 | 57.69 | 54.103 | 41.25 | 20.149 | 0 | 0 | 56.569 | 30.099 | [5 empty] | 0 | 0.576 | 6 | 4.1515 | 3.871 | 1.6578 | 1.4286 | 2.4424 | 58.8323
03/15/09 | 21:49 | 0 | 18.173 | 0 | 3 | 0 | 30.872 | 31.45 | 30.872 | 30.509 | 12.619 | 23.572 | 8.396 | 0 | 0 | 57.667 | 54.079 | 41.298 | 20.124 | 0 | 0 | 56.569 | 30.099 | [5 empty] | 0 | 0.363 | 7 | 4.1515 | 3.871 | 1.6578 | 1.4286 | 2.4424 | 58.8323
03/15/09 | 21:50 | 0 | 18.118 | 0 | 3 | 0 | 30.842 | 31.276 | 30.891 | 30.913 | 12.293 | 23.616 | 8.341 | 0 | 0 | 57.64 | 54.028 | 41.246 | 20.119 | 0 | 0 | 56.496 | 30.07 | [5 empty] | 0 | -0.071 | 8 | 4.1675 | 3.8862 | 1.6584 | 1.4286 | 2.4576 | 58.9715
03/15/09 | 21:51 | 0 | 18.118 | 0 | 3 | 0 | 31.107 | 31.203 | 30.698 | 30.938 | 11.946 | 23.567 | 8.315 | 0 | 0 | 57.594 | 54.051 | 41.246 | 20.119 | 0 | 0 | 56.496 | 30.07 | [5 empty] | 0 | 0.169 | 9 | 4.1751 | 3.8934 | 1.6588 | 1.4286 | 2.4648 | 59.037
03/15/09 | 21:52 | 0 | 18.173 | 0 | 3 | 0 | 31.208 | 31.45 | 30.678 | 30.847 | 11.704 | 23.597 | 8.346 | 0 | 0 | 57.621 | 54.033 | 41.298 | 20.124 | 0 | 0 | 56.59 | 30.148 | [5 empty] | 0 | 0.361 | 10 | 4.166 | 3.8848 | 1.6584 | 1.4286 | 2.4563 | 58.9589
03/15/09 | 21:53 | 0 | 18.148 | 0 | 3 | 0 | 40.334 | 31.472 | 30.703 | 30.776 | 26.512 | 23.523 | 8.298 | 0 | 0 | 57.578 | 54.033 | 41.274 | 20.124 | 0 | 0 | 56.59 | 30.173 | [5 empty] | 0 | 9.558 | 11 | 4.18 | 3.8981 | 1.659 | 1.4286 | 2.4695 | 59.0796
03/15/09 | 21:54 | 1 | 18.173 | 0 | 3 | 0 | 48.3 | 38.454 | 30.607 | 30.798 | 28.175 | 23.452 | 8.273 | 2 | 0 | 57.555 | 54.009 | 41.298 | 20.124 | 0 | 0 | 56.59 | 30.173 | [5 empty] | 18.173 | 17.502 | 12 | 4.1873 | 3.905 | 1.6593 | 1.4286 | 2.4765 | 59.1422
03/15/09 | 21:55 | 0 | 18.198 | 0 | 3 | 0 | 49.516 | 48.025 | 30.558 | 30.752 | 29.234 | 23.501 | 8.248 | 1 | 0 | 57.532 | 54.009 | 41.298 | 20.149 | 0 | 0 | 56.658 | 30.173 | [5 empty] | 0 | 18.764 | 13 | 4.1946 | 3.912 | 1.6595 | 1.4286 | 2.4834 | 59.2045
03/15/09 | 21:56 | 0 | 18.173 | 1 | 2 | 0 | 50.709 | 49.446 | 30.509 | 30.631 | 30.124 | 23.477 | 8.222 | 2 | 0 | 57.505 | 53.958 | 41.246 | 20.094 | 0 | 0 | 56.585 | 30.193 | [5 empty] | 0 | 20.078 | 14 | 4.2022 | 3.9192 | 1.6599 | 1.4286 | 2.4906 | 59.2691
03/15/09 | 21:57 | 0 | 18.143 | 0 | 3 | 0 | 50.954 | 50.336 | 30.457 | 30.504 | 23.374 | 23.447 | 8.094 | 1 | 0 | 57.482 | 53.958 | 41.246 | 20.119 | 0 | 0 | 56.585 | 30.193 | [5 empty] | 0 | 20.45 | 15 | 4.2394 | 3.9546 | 1.6614 | 1.4286 | 2.526 | 59.5837
03/15/09 | 21:58 | 0 | 18.168 | 0 | 2 | 0 | 37.674 | 51.689 | 30.337 | 30.457 | 17.258 | 23.472 | 8.119 | 1 | 0 | 57.528 | 53.937 | 41.341 | 20.144 | 0 | 0 | 56.563 | 30.215 | [5 empty] | 0 | 7.217 | 16 | 4.2321 | 3.9477 | 1.6611 | 1.4286 | 2.5191 | 59.5227
03/15/09 | 21:59 | 0 | 18.168 | 0 | 3 | 0 | 33.35 | 41.128 | 30.264 | 30.408 | 15.453 | 23.543 | 8.094 | 0 | 0 | 57.528 | 53.937 | 41.363 | 20.119 | 0 | 0 | 56.563 | 30.264 | [5 empty] | 0 | 2.942 | 17 | 4.2394 | 3.9546 | 1.6614 | 1.4286 | 2.526 | 59.5837
03/15/09 | 22:00 | 0 | 18.143 | 0 | 2 | 0 | 32.022 | 34.806 | 30.264 | 30.288 | 14.638 | 23.494 | 8.069 | 0 | 0 | 57.505 | 53.914 | 41.363 | 20.094 | 0 | 0 | 56.496 | 30.215 | [5 empty] | 0 | 1.734 | 18 | 4.2467 | 3.9615 | 1.6617 | 1.4286 | 2.5329 | 59.6445
03/15/09 | 22:01 | 0 | 18.143 | 0 | 3 | 0 | 31.347 | 32.905 | 30.168 | 30.239 | 13.23 | 23.518 | 8.044 | 0 | 0 | 57.528 | 53.937 | 41.387 | 20.119 | 0 | 0 | 56.428 | 30.288 | [5 empty] | 0 | 1.108 | 19 | 4.254 | 3.9684 | 1.662 | 1.4286 | 2.5398 | 59.7051
03/15/09 | 22:02 | 0 | 18.143 | 0 | 2 | 0 | 30.962 | 32.022 | 30.048 | 30.144 | 12.662 | 23.494 | 7.994 | 0 | 0 | 57.528 | 53.914 | 41.411 | 20.094 | 0 | 0 | 56.474 | 30.264 | [5 empty] | 0 | 0.818 | 20 | 4.2685 | 3.9823 | 1.6625 | 1.4286 | 2.5537 | 59.8257
03/15/09 | 22:03 | 0 | 18.143 | 0 | 3 | 0 | 30.722 | 31.517 | 30.119 | 30.094 | 11.946 | 23.494 | 7.971 | 1 | 0 | 57.528 | 53.914 | 41.434 | 20.094 | 0 | 0 | 56.451 | 30.288 | [5 empty] | 0 | 0.628 | 21 | 4.2752 | 3.9886 | 1.6628 | 1.4286 | 2.5601 | 59.8809
03/15/09 | 22:04 | 0 | 18.148 | 0 | 3 | 0 | 30.558 | 31.137 | 30.389 | 30.148 | 11.483 | 23.523 | 7.946 | 0 | 0 | 57.505 | 53.914 | 41.387 | 20.094 | 0 | 0 | 56.474 | 30.264 | [5 empty] | 0 | 0.41 | 22 | 4.2825 | 3.9955 | 1.6631 | 1.4286 | 2.567 | 59.9407
03/15/09 | 22:05 | 0 | 18.143 | 0 | 2 | 0 | 30.457 | 30.938 | 30.504 | 30.457 | 11.355 | 23.494 | 7.946 | 0 | 0 | 57.482 | 53.89 | 41.387 | 20.119 | 0 | 0 | 56.385 | 30.313 | [5 empty] | 0 | 0 | 23 | 4.2825 | 3.9955 | 1.6631 | 1.4286 | 2.567 | 59.9407
03/15/09 | 22:06 | 0 | 18.118 | 0 | 3 | 0 | 30.602 | 30.769 | 30.479 | 30.528 | 11.119 | 23.508 | 7.908 | 0 | 0 | 57.475 | 53.881 | 41.401 | 20.106 | 0 | 0 | 56.375 | 30.349 | [5 empty] | 0 | 0.074 | 24 | 4.2936 | 4.0061 | 1.6636 | 1.4286 | 2.5775 | 60.0312
03/15/09 | 22:07 | 0 | 18.198 | 0 | 3 | 0 | 32.149 | 30.945 | 30.462 | 30.607 | 25.718 | 23.526 | 7.951 | 0 | 0 | 57.491 | 53.921 | 41.466 | 20.174 | 0 | 0 | 56.414 | 30.416 | [5 empty] | 0 | 1.542 | 25 | 4.2811 | 3.9942 | 1.663 | 1.4286 | 2.5656 | 59.9288
03/15/09 | 22:08 | 1 | 18.165 | 1 | 3 | 0 | 47.378 | 32.071 | 30.359 | 30.575 | 27.01 | 23.445 | 7.893 | 1 | 0 | 57.462 | 53.869 | 41.387 | 20.141 | 0 | 0 | 56.385 | 30.408 | [5 empty] | 18.165 | 16.803 | 26 | 4.298 | 4.0102 | 1.6637 | 1.4286 | 2.5816 | 60.0668
03/15/09 | 22:09 | 0 | 18.223 | 0 | 2 | 0 | 49.726 | 46.354 | 30.318 | 30.511 | 28.68 | 23.43 | 7.926 | 1 | 0 | 57.491 | 53.876 | 41.418 | 20.174 | 0 | 0 | 56.371 | 30.44 | [5 empty] | 0 | 19.215 | 27 | 4.2883 | 4.0011 | 1.6633 | 1.4286 | 2.5725 | 59.9884
03/15/09 | 22:10 | 0 | 18.223 | 0 | 3 | 0 | 50.527 | 49.519 | 30.175 | 30.367 | 29.572 | 23.405 | 7.976 | 2 | 0 | 57.468 | 53.853 | 41.466 | 20.149 | 0 | 0 | 56.371 | 30.416 | [5 empty] | 0 | 20.16 | 28 | 4.2738 | 3.9872 | 1.6628 | 1.4286 | 2.5587 | 59.8689
03/15/09 | 22:11 | 1 | 18.198 | 0 | 3 | 0 | 51.743 | 50.413 | 30.197 | 30.271 | 30.271 | 23.452 | 7.951 | 2 | 0 | 57.446 | 53.853 | 41.418 | 20.149 | 0 | 0 | 56.371 | 30.44 | [5 empty] | 18.198 | 21.472 | 29 | 4.2811 | 3.9942 | 1.663 | 1.4286 | 2.5656 | 59.9288
03/15/09 | 22:12 | 0 | 18.223 | 0 | 2 | 0 | 46.33 | 51.444 | 30.102 | 30.246 | 21.189 | 23.452 | 7.901 | 1 | 0 | 57.446 | 53.853 | 41.418 | 20.174 | 0 | 0 | 56.394 | 30.44 | [5 empty] | 0 | 16.084 | 30 | 4.2956 | 4.008 | 1.6636 | 1.4286 | 2.5794 | 60.0478
03/15/09 | 22:13 | 0 | 18.198 | 0 | 2 | 0 | 35.591 | 50.184 | 30.053 | 30.151 | 17.114 | 23.501 | 7.901 | 0 | 0 | 57.446 | 53.83 | 41.49 | 20.199 | 0 | 0 | 56.371 | 30.44 | [5 empty] | 0 | 5.44 | 31 | 4.2956 | 4.008 | 1.6636 | 1.4286 | 2.5794 | 60.0478
03/15/09 | 22:14 | 0 | 18.198 | 0 | 3 | 0 | 32.606 | 38.411 | 30.031 | 30.031 | 14.94 | 23.477 | 7.951 | 1 | 0 | 57.468 | 53.806 | 41.535 | 20.174 | 0 | 0 | 56.325 | 30.487 | [5 empty] | 0 | 2.575 | 32 | 4.2811 | 3.9942 | 1.663 | 1.4286 | 2.5656 | 59.9288
03/15/09 | 22:15 | 0 | 18.165 | 0 | 2 | 0 | 31.517 | 33.866 | 29.95 | 29.901 | 13.723 | 23.494 | 7.868 | 0 | 0 | 57.462 | 53.799 | 41.528 | 20.116 | 0 | 0 | 56.25 | 30.479 | [5 empty] | 0 | 1.616 | 33 | 4.3052 | 4.0171 | 1.664 | 1.4286 | 2.5886 | 60.126
03/15/09 | 22:16 | 0 | 18.198 | 0 | 3 | 0 | 30.945 | 32.414 | 29.908 | 29.908 | 13.039 | 23.526 | 7.876 | 0 | 0 | 57.514 | 53.806 | 41.583 | 20.174 | 0 | 0 | 56.259 | 30.462 | [5 empty] | 0 | 1.037 | 34 | 4.3029 | 4.0149 | 1.6639 | 1.4286 | 2.5864 | 60.1071
03/15/09 | 22:17 | 0 | 18.198 | 0 | 3 | 0 | 30.607 | 31.595 | 29.862 | 29.862 | 12.471 | 23.501 | 7.926 | 0 | 0 | 57.491 | 53.83 | 41.559 | 20.174 | 0 | 0 | 56.28 | 30.487 | [5 empty] | 0 | 0.745 | 35 | 4.2883 | 4.0011 | 1.6633 | 1.4286 | 2.5725 | 59.9884
03/15/09 | 22:18 | 0 | 18.198 | 0 | 2 | 0 | 30.44 | 31.139 | 29.982 | 29.886 | 12.001 | 23.526 | 7.976 | 0 | 0 | 57.468 | 53.806 | 41.583 | 20.149 | 0 | 0 | 56.28 | 30.487 | [5 empty] | 0 | 0.554 | 36 | 4.2738 | 3.9872 | 1.6628 | 1.4286 | 2.5587 | 59.8689
03/15/09 | 22:19 | 0 | 18.173 | 1 | 3 | 0 | 30.271 | 30.85 | 30.246 | 29.982 | 11.383 | 23.501 | 7.926 | 0 | 0 | 57.468 | 53.785 | 41.559 | 20.149 | 0 | 0 | 56.302 | 30.462 | [5 empty] | 0 | 0.289 | 37 | 4.2883 | 4.0011 | 1.6633 | 1.4286 | 2.5725 | 59.9884
03/15/09 | 22:20 | 0 | 18.165 | 0 | 3 | 0 | 30.19 | 30.553 | 30.264 | 30.264 | 10.807 | 23.42 | 7.918 | 0 | 0 | 57.439 | 53.755 | 41.528 | 20.116 | 0 | 0 | 56.273 | 30.479 | [5 empty] | 0 | -0.074 | 38 | 4.2907 | 4.0033 | 1.6634 | 1.4286 | 2.5747 | 60.0074
03/15/09 | 22:21 | 0 | 18.165 | 0 | 3 | 0 | 30.408 | 30.553 | 30.264 | 30.335 | 10.387 | 23.494 | 7.893 | 0 | 0 | 57.395 | 53.708 | 41.528 | 20.091 | 0 | 0 | 56.25 | 30.504 | [5 empty] | 0 | 0.073 | 39 | 4.298 | 4.0102 | 1.6637 | 1.4286 | 2.5816 | 60.0668
03/15/09 | 22:22 | 0 | 18.198 | 0 | 3 | 0 | 35.213 | 30.681 | 30.342 | 30.367 | 25.477 | 23.477 | 7.926 | 0 | 0 | 57.425 | 53.738 | 41.583 | 20.174 | 0 | 0 | 56.28 | 30.56 | [5 empty] | 0 | 4.846 | 40 | 4.2883 | 4.0011 | 1.6633 | 1.4286 | 2.5725 | 59.9884
03/15/09 | 22:23 | 0 | 18.19 | 0 | 3 | 1 | 48.02 | 34.29 | 30.239 | 30.359 | 27.155 | 23.42 | 7.893 | 1 | 0 | 57.373 | 53.708 | 41.528 | 20.141 | 0 | 0 | 56.25 | 30.528 | [5 empty] | 0 | 17.661 | 41 | 4.298 | 4.0102 | 1.6637 | 1.4286 | 2.5816 | 60.0668
03/15/09 | 22:24 | 0 | 18.19 | 0 | 2 | 0 | 49.488 | 47.425 | 30.119 | 30.359 | 28.432 | 23.42 | 7.843 | 2 | 0 | 57.35 | 53.708 | 41.528 | 20.166 | 0 | 0 | 56.273 | 30.504 | [5 empty] | 0 | 19.129 | 0 | 4.3125 | 4.0241 | 1.6643 | 1.4286 | 2.5955 | 60.1849
03/15/09 | 22:25 | 1 | 18.223 | 0 | 3 | 0 | 50.069 | 49.472 | 30.053 | 30.246 | 28.898 | 23.526 | 7.901 | 2 | 0 | 57.379 | 53.715 | 41.559 | 20.174 | 0 | 0 | 56.259 | 30.585 | [5 empty] | 18.223 | 19.823 | 1 | 4.2956 | 4.008 | 1.9998 | 1.7647 | 2.2433 | 52.2228
03/15/09 | 22:26 | 0 | 18.19 | 0 | 3 | 0 | 51.185 | 49.992 | 30.021 | 30.07 | 29.999 | 23.445 | 7.83 | 1 | 0 | 57.318 | 53.652 | 41.518 | 20.129 | 0 | 0 | 56.22 | 30.516 | [5 empty] | 0 | 21.115 | 2 | 4.3163 | 4.0277 | 2.0006 | 1.7647 | 2.263 | 52.428
03/15/09 | 22:27 | 0 | 18.173 | 0 | 2 | 0 | 51.904 | 50.987 | 29.957 | 30.053 | 30.681 | 23.526 | 7.8 | 2 | 0 | 57.313 | 53.671 | 41.537 | 20.099 | 0 | 0 | 56.216 | 30.511 | [5 empty] | 0 | 21.851 | 3 | 4.325 | 4.036 | 2.001 | 1.7647 | 2.2713 | 52.5141
03/15/09 | 22:28 | 0 | 18.123 | 0 | 3 | 0 | 52.294 | 51.927 | 29.692 | 29.886 | 31.139 | 23.477 | 7.752 | 2 | 0 | 57.313 | 53.647 | 41.537 | 20.099 | 0 | 0 | 56.216 | 30.511 | [5 empty] | 0 | 22.408 | 4 | 4.339 | 4.0492 | 2.0015 | 1.7647 | 2.2845 | 52.6511
03/15/09 | 22:29 | 1 | 18.143 | 1 | 2 | 0 | 52.702 | 52.38 | 29.734 | 29.759 | 32.024 | 23.472 | 7.82 | 1 | 0 | 57.332 | 53.596 | 41.53 | 20.068 | 0 | 0 | 56.209 | 30.531 | [5 empty] | 18.143 | 22.943 | 5 | 4.3192 | 4.0304 | 2.0007 | 1.7647 | 2.2657 | 52.4567
03/15/09 | 22:30 | 0 | 18.148 | 0 | 3 | 0 | 52.891 | 52.845 | 29.886 | 29.692 | 32.078 | 23.548 | 7.876 | 2 | 0 | 57.359 | 53.647 | 41.559 | 20.076 | 0 | 0 | 56.236 | 30.56 | [5 empty] | 0 | 23.199 | 6 | 4.3029 | 4.0149 | 2.0001 | 1.7647 | 2.2502 | 52.2953
03/15/09 | 22:31 | 0 | 18.143 | 0 | 2 | 0 | 50.387 | 53.092 | 30.001 | 29.734 | 25.399 | 23.592 | 7.82 | 2 | 0 | 57.375 | 53.596 | 41.602 | 20.046 | 0 | 0 | 56.209 | 30.531 | [5 empty] | 0 | 20.653 | 7 | 4.3192 | 4.0304 | 2.0007 | 1.7647 | 2.2657 | 52.4567
03/15/09 | 22:32 | 0 | 18.173 | 0 | 3 | 0 | 37 | 52.707 | 30.222 | 29.908 | 20.076 | 23.741 | 7.85 | 0 | 0 | 57.402 | 53.624 | 41.631 | 20.124 | 0 | 0 | 56.259 | 30.585 | [5 empty] | 0 | 7.092 | 8 | 4.3105 | 4.0221 | 2.0004 | 1.7647 | 2.2574 | 52.3704
03/15/09 | 22:33 | 0 | 18.148 | 0 | 2 | 0 | 33.005 | 40.526 | 30.44 | 30.102 | 16.941 | 23.766 | 7.85 | 0 | 0 | 57.402 | 53.647 | 41.655 | 20.099 | 0 | 0 | 56.282 | 30.585 | [5 empty] | 0 | 2.903 | 9 | 4.3105 | 4.0221 | 2.0004 | 1.7647 | 2.2574 | 52.3704
03/15/09 | 22:34 | 0 | 18.092 | 0 | 3 | 0 | 31.83 | 34.505 | 30.651 | 30.288 | 15.923 | 23.736 | 7.82 | 1 | 0 | 57.421 | 53.573 | 41.671 | 20.068 | 0 | 0 | 56.277 | 30.555 | [5 empty] | 0 | 1.542 | 10 | 4.3192 | 4.0304 | 2.0007 | 1.7647 | 2.2657 | 52.4567
03/15/09 | 22:35 | 0 | 18.092 | 0 | 2 | 0 | 31.421 | 32.787 | 30.722 | 30.578 | 14.983 | 23.761 | 7.82 | 0 | 0 | 57.421 | 53.596 | 41.695 | 20.068 | 0 | 0 | 56.188 | 30.578 | [5 empty] | 0 | 0.843 | 11 | 4.3192 | 4.0304 | 2.0007 | 1.7647 | 2.2657 | 52.4567
03/15/09 | 22:36 | 0 | 18.118 | 0 | 3 | 0 | 31.301 | 32.095 | 30.747 | 30.722 | 14.143 | 23.832 | 7.845 | 0 | 0 | 57.398 | 53.596 | 41.626 | 20.068 | 0 | 0 | 56.193 | 30.585 | [5 empty] | 0 | 0.579 | 12 | 4.3119 | 4.0235 | 2.0004 | 1.7647 | 2.2588 | 52.3848
03/15/09 | 22:37 | 0 | 18.118 | 0 | 3 | 0 | 31.276 | 31.855 | 31.036 | 30.796 | 13.698 | 23.785 | 7.845 | 0 | 0 | 57.443 | 53.573 | 41.695 | 20.094 | 0 | 0 | 56.188 | 30.627 | [5 empty] | 0 | 0.48 | 13 | 4.3119 | 4.0235 | 2.0004 | 1.7647 | 2.2588 | 52.3848
03/15/09 | 22:38 | 0 | 18.148 | 0 | 3 | 0 | 31.259 | 31.764 | 31.306 | 31.115 | 13.037 | 23.837 | 7.876 | 0 | 0 | 57.448 | 53.58 | 41.7 | 20.099 | 0 | 0 | 56.193 | 30.656 | [5 empty] | 0 | 0.144 | 14 | 4.3029 | 4.0149 | 2.0001 | 1.7647 | 2.2502 | 52.2953
03/15/09 | 22:39 | 0 | 18.123 | 0 | 3 | 0 | 31.379 | 31.644 | 31.45 | 31.355 | 12.197 | 23.815 | 7.901 | 0 | 0 | 57.425 | 53.58 | 41.724 | 20.076 | 0 | 0 | 56.17 | 30.681 | [5 empty] | 0 | 0.024 | 15 | 4.2956 | 4.008 | 1.9998 | 1.7647 | 2.2433 | 52.2228
03/15/09 | 22:40 | 0 | 18.148 | 0 | 3 | 0 | 31.571 | 31.693 | 31.693 | 31.549 | 11.531 | 23.837 | 7.876 | 0 | 0 | 57.379 | 53.556 | 41.724 | 20.099 | 0 | 0 | 56.193 | 30.656 | [5 empty] | 0 | 0.022 | 16 | 4.3029 | 4.0149 | 2.0001 | 1.7647 | 2.2502 | 52.2953
03/15/09 | 22:41 | 0 | 18.092 | 1 | 3 | 0 | 32.24 | 31.806 | 31.664 | 31.759 | 26.267 | 23.736 | 7.845 | 0 | 0 | 57.332 | 53.505 | 41.695 | 20.046 | 0 | 0 | 56.188 | 30.627 | [5 empty] | 0 | 0.481 | 17 | 4.3119 | 4.0235 | 2.0004 | 1.7647 | 2.2588 | 52.3848
03/15/09 | 22:42 | 0 | 18.118 | 0 | 3 | 0 | 47.542 | 32.835 | 31.566 | 31.806 | 28.17 | 23.712 | 7.893 | 1 | 0 | 57.286 | 53.482 | 41.65 | 20.046 | 0 | 0 | 56.165 | 30.602 | [5 empty] | 0 | 15.736 | 18 | 4.298 | 4.0102 | 1.9999 | 1.7647 | 2.2455 | 52.246
03/15/09 | 22:43 | 1 | 18.148 | 0 | 2 | 0 | 50.069 | 46.905 | 31.306 | 31.715 | 29.452 | 23.741 | 7.948 | 1 | 0 | 57.313 | 53.533 | 41.678 | 20.076 | 0 | 0 | 56.079 | 30.607 | [5 empty] | 18.148 | 18.354 | 19 | 4.2819 | 3.995 | 1.9992 | 1.7647 | 2.2303 | 52.0859
03/15/09 | 22:44 | 0 | 18.123 | 0 | 3 | 0 | 51.262 | 49.955 | 31.115 | 31.499 | 30.126 | 23.717 | 7.948 | 2 | 0 | 57.291 | 53.533 | 41.678 | 20.099 | 0 | 0 | 56.051 | 30.602 | [5 empty] | 0 | 19.763 | 20 | 4.2819 | 3.995 | 1.9992 | 1.7647 | 2.2303 | 52.0859
03/15/09 | 22:45 | 0 | 18.118 | 0 | 3 | 0 | 52.403 | 50.935 | 31.036 | 31.23 | 25.784 | 23.641 | 7.893 | 2 | 0 | 57.24 | 53.435 | 41.671 | 20.068 | 0 | 0 | 56.028 | 30.602 | [5 empty] | 0 | 21.173 | 21 | 4.298 | 4.0102 | 1.9999 | 1.7647 | 2.2455 | 52.246
03/15/09 | 22:46 | 0 | 18.118 | 0 | 2 | 0 | 39.298 | 52.359 | 30.916 | 31.11 | 18.537 | 23.687 | 7.943 | 0 | 0 | 57.261 | 53.456 | 41.693 | 20.046 | 0 | 0 | 56.07 | 30.627 | [5 empty] | 0 | 8.188 | 22 | 4.2834 | 3.9964 | 1.9993 | 1.7647 | 2.2317 | 52.1005
03/15/09 | 22:47 | 0 | 18.082 | 0 | 2 | 0 | 34.211 | 43.14 | 30.737 | 31.002 | 15.961 | 23.749 | 7.886 | 0 | 0 | 57.229 | 53.423 | 41.755 | 20.084 | 0 | 0 | 55.991 | 30.639 | [5 empty] | 0 | 3.209 | 23 | 4.3 | 4.0122 | 2 | 1.7647 | 2.2474 | 52.2663
03/15/09 | 22:48 | 0 | 18.108 | 0 | 3 | 0 | 32.706 | 35.832 | 30.617 | 30.783 | 14.653 | 23.727 | 7.835 | 1 | 0 | 57.229 | 53.423 | 41.779 | 20.084 | 0 | 0 | 55.991 | 30.688 | [5 empty] | 0 | 1.923 | 24 | 4.3148 | 4.0263 | 2.0006 | 1.7647 | 2.2616 | 52.4136
03/15/09 | 22:49 | 0 | 18.082 | 0 | 2 | 0 | 31.965 | 33.646 | 30.448 | 30.688 | 14.01 | 23.749 | 7.81 | 0 | 0 | 57.252 | 53.447 | 41.755 | 20.058 | 0 | 0 | 55.991 | 30.663 | [5 empty] | 0 | 1.277 | 25 | 4.3221 | 4.0332 | 2.0008 | 1.7647 | 2.2685 | 52.4854
03/15/09 | 22:50 | 0 | 18.082 | 0 | 3 | 0 | 31.458 | 32.73 | 30.374 | 30.543 | 13.047 | 23.773 | 7.835 | 0 | 0 | 57.229 | 53.447 | 41.779 | 20.084 | 0 | 0 | 55.991 | 30.712 | [5 empty] | 0 | 0.915 | 26 | 4.3148 | 4.0263 | 2.0006 | 1.7647 | 2.2616 | 52.4136
03/15/09 | 22:51 | 0 | 18.06 | 0 | 3 | 0 | 31.122 | 32.061 | 30.374 | 30.399 | 12.33 | 23.749 | 7.835 | 0 | 0 | 57.229 | 53.423 | 41.731 | 20.084 | 0 | 0 | 55.9 | 30.712 | [5 empty] | 0 | 0.723 | 27 | 4.3148 | 4.0263 | 2.0006 | 1.7647 | 2.2616 | 52.4136
03/15/09 | 22:52 | 0 | 18.027 | 1 | 2 | 0 | 30.872 | 31.595 | 30.44 | 30.342 | 11.805 | 23.741 | 7.803 | 0 | 0 | 57.199 | 53.346 | 41.724 | 19.978 | 0 | 0 | 55.916 | 30.681 | [5 empty] | 0 | 0.53 | 28 | 4.3242 | 4.0351 | 2.0009 | 1.7647 | 2.2704 | 52.5055
03/15/09 | 22:53 | 0 | 18.05 | 0 | 3 | 0 | 30.727 | 31.259 | 30.607 | 30.511 | 11.161 | 23.741 | 7.853 | 0 | 0 | 57.222 | 53.37 | 41.769 | 20.051 | 0 | 0 | 55.916 | 30.705 | [5 empty] | 0 | 0.216 | 29 | 4.3096 | 4.0213 | 2.0003 | 1.7647 | 2.2566 | 52.3617
03/15/09 | 22:54 | 0 | 18.05 | 0 | 3 | 0 | 30.727 | 31.065 | 30.85 | 30.727 | 10.741 | 23.695 | 7.828 | 0 | 0 | 57.176 | 53.325 | 41.724 | 20.026 | 0 | 0 | 55.846 | 30.705 | [5 empty] | 0 | 0 | 30 | 4.3169 | 4.0282 | 2.0006 | 1.7647 | 2.2635 | 52.4337
03/15/09 | 22:55 | 0 | 18.05 | 0 | 3 | 0 | 31.115 | 30.994 | 30.945 | 30.921 | 24.803 | 23.597 | 7.853 | 0 | 0 | 57.154 | 53.346 | 41.748 | 20.026 | 0 | 0 | 55.846 | 30.681 | [5 empty] | 0 | 0.194 | 31 | 4.3096 | 4.0213 | 2.0003 | 1.7647 | 2.2566 | 52.3617
03/15/09 | 22:56 | 1 | 18.082 | 0 | 2 | 0 | 47.346 | 31.531 | 30.882 | 31.097 | 27.316 | 23.629 | 7.886 | 1 | 0 | 57.16 | 53.332 | 41.755 | 20.058 | 0 | 0 | 55.853 | 30.712 | [5 empty] | 18.082 | 16.249 | 32 | 4.3 | 4.0122 | 2 | 1.7647 | 2.2474 | 52.2663
03/15/09 | 22:57 | 0 | 18.05 | 0 | 3 | 1 | 50.114 | 45.987 | 30.681 | 31.041 | 28.849 | 23.597 | 7.777 | 1 | 0 | 57.087 | 53.325 | 41.7 | 20.051 | 0 | 0 | 55.802 | 30.681 | [5 empty] | 0 | 19.073 | 33 | 4.3317 | 4.0423 | 2.0012 | 1.7647 | 2.2776 | 52.5798
03/15/09 | 22:58 | 0 | 18.027 | 0 | 3 | 0 | 50.802 | 49.885 | 30.511 | 30.85 | 29.668 | 23.55 | 7.803 | 2 | 0 | 57.087 | 53.325 | 41.676 | 20.026 | 0 | 0 | 55.802 | 30.705 | [5 empty] | 0 | 14.9 | 0 | 4.3317 | 4.0423 | 2.0012 | 1.7647 | 2.2776 | 52.5798
03/15/09 | 22:59 | 0 | 18.027 | 0 | 2 | 0 | 52.063 | 50.574 | 30.416 | 30.727 | 30.487 | 23.55 | 7.803 | 2 | 0 | 57.087 | 53.416 | 41.748 | 20.076 | 0 | 0 | 55.823 | 30.727 | [5 empty] | 0 | 5.127 | 1 | 4.339 | 4.0492 | 2.1723 | 1.9355 | 2.1138 | 48.7152
03/15/09 | 23:00 | 0 | 18.05 | 0 | 3 | 0 | 45.436 | 51.72 | 30.391 | 30.536 | 20.49 | 23.575 | 7.777 | 1 | 0 | 57.087 | 53.302 | 41.748 | 20.051 | 0 | 0 | 55.823 | 30.727 | [5 empty] | 0 | 2.5 | 2 | 4.3454 | 4.0553 | 2.1726 | 1.9355 | 2.1199 | 48.7836
03/15/09 | 23:01 | 0 | 18.05 | 0 | 2 | 0 | 35.567 | 49.747 | 30.246 | 30.44 | 16.941 | 23.575 | 7.752 | 0 | 0 | 57.087 | 53.279 | 41.748 | 20.051 | 0 | 0 | 55.823 | 30.727 | [5 empty] | 0 | 1.638 | 3 | 4.3527 | 4.0623 | 2.1729 | 1.9355 | 2.1268 | 48.8609
03/15/09 | 23:02 | 0 | 18.05 | 1 | 2 | 0 | 32.771 | 38.246 | 30.077 | 30.271 | 15.435 | 23.526 | 7.73 | 0 | 0 | 57.087 | 53.279 | 41.793 | 20.051 | 0 | 0 | 55.778 | 30.727 | [5 empty] | 0 | 1.18 | 4 | 4.3527 | 4.0623 | 2.1729 | 1.9355 | 2.1268 | 48.8609
03/15/09 | 23:03 | 0 | 18.05 | 0 | 3 | 0 | 31.764 | 34.015 | 30.006 | 30.126 | 14.226 | 23.55 | 7.705 | 0 | 0 | 57.131 | 53.279 | 41.793 | 20.026 | 0 | 0 | 55.778 | 30.776 | [5 empty] | 0 | 0.841 | 5 | 4.3678 | 4.0766 | 2.1735 | 1.9355 | 2.1412 | 49.0211
03/15/09 | 23:04 | 0 | 18.05 | 0 | 2 | 0 | 31.137 | 32.606 | 29.862 | 29.957 | 12.989 | 23.526 | 7.705 | 1 | 0 | 57.131 | 53.279 | 41.841 | 20.026 | 0 | 0 | 55.802 | 30.727 | [5 empty] | 0 | 0.554 | 6 | 4.3678 | 4.0766 | 2.1735 | 1.9355 | 2.1412 | 49.0211
03/15/09 | 23:05 | 0 | 18.05 | 0 | 3 | 0 | 30.727 | 31.764 | 29.812 | 29.886 | 12.273 | 23.597 | 7.653 | 0 | 0 | 57.108 | 53.255 | 41.793 | 20.051 | 0 | 0 | 55.778 | 30.752 | [5 empty] | 0 | 0.36 | 7 | 4.3556 | 4.065 | 2.173 | 1.9355 | 2.1295 | 48.8918
03/15/09 | 23:06 | 0 | 18.05 | 0 | 3 | 0 | 30.416 | 31.259 | 29.862 | 29.862 | 11.657 | 23.597 | 7.653 | 0 | 0 | 57.14 | 53.241 | 41.781 | 20.089 | 0 | 0 | 55.834 | 30.788 | [5 empty] | 0 | 0.169 | 8 | 4.3655 | 4.0744 | 2.1734 | 1.9355 | 2.139 | 48.9965
03/15/09 | 23:07 | 0 | 18.065 | 0 | 3 | 0 | 30.283 | 30.886 | 30.018 | 29.923 | 11.078 | 23.587 | 7.695 | 0 | 0 | 57.122 | 53.29 | 41.808 | 20.091 | 0 | 0 | 55.858 | 30.815 | [5 empty] | 0 | -0.12 | 9 | 4.3411 | 4.0512 | 2.1724 | 1.9355 | 2.1157 | 48.737
03/15/09 | 23:08 | 0 | 18.057 | 0 | 2 | 0 | 30.18 | 30.565 | 30.251 | 30.011 | 10.601 | 23.533 | 7.661 | 0 | 0 | 57.092 | 53.26 | 41.729 | 20.058 | 0 | 0 | 55.806 | 30.759 | [5 empty] | 18.065 | 6.461 | 10 | 4.3411 | 4.0512 | 2.1724 | 1.9355 | 2.1157 | 48.737
03/15/09 | 23:09 | 0 | 18.04 | 0 | 3 | 0 | 30.212 | 30.502 | 30.502 | 30.332 | 9.942 | 23.565 | 7.745 | 0 | 0 | 57.053 | 53.267 | 41.784 | 20.041 | 0 | 0 | 55.837 | 30.815 | [5 empty] | 0 | 17.964 | 11 | 4.3579 | 4.0672 | 2.1731 | 1.9355 | 2.1318 | 48.9165
03/15/09 | 23:10 | 1 | 18.065 | 0 | 3 | 0 | 37.107 | 30.526 | 30.646 | 30.646 | 25.877 | 23.54 | 7.745 | 0 | 0 | 57.076 | 53.223 | 41.808 | 20.041 | 0 | 0 | 55.881 | 30.815 | [5 empty] | 0 | 19.414 | 12 | 4.3411 | 4.0512 | 2.1724 | 1.9355 | 2.1157 | 48.737
03/15/09 | 23:11 | 0 | 18.007 | 0 | 3 | 0 | 48.674 | 35.103 | 30.47 | 30.71 | 27.628 | 23.435 | 7.687 | 1 | 0 | 57.024 | 53.192 | 41.729 | 20.033 | 0 | 0 | 55.806 | 30.783 | [5 empty] | 0 | 20.225 | 13 | 4.3579 | 4.0672 | 2.1731 | 1.9355 | 2.1318 | 48.9165
03/15/09 | 23:12 | 0 | 18.09 | 0 | 3 | 0 | 50.011 | 47.948 | 30.357 | 30.597 | 28.839 | 23.42 | 7.745 | 2 | 0 | 57.03 | 53.199 | 41.784 | 20.041 | 0 | 0 | 55.837 | 30.837 | [5 empty] | 18.032 | 21.651 | 14 | 4.3579 | 4.0672 | 2.1731 | 1.9355 | 2.1318 | 48.9165
03/15/09 | 23:13 | 0 | 18.032 | 0 | 2 | 0 | 50.646 | 49.89 | 30.156 | 30.421 | 29.555 | 23.435 | 7.687 | 1 | 0 | 56.978 | 53.146 | 41.705 | 20.008 | 0 | 0 | 55.76 | 30.783 | [5 empty] | 0 | 22.623 | 15 | 4.3655 | 4.0744 | 2.1734 | 1.9355 | 2.139 | 48.9965
03/15/09 | 23:14 | 1 | 18.032 | 1 | 3 | 0 | 51.976 | 50.441 | 30.109 | 30.325 | 29.891 | 23.41 | 7.687 | 2 | 0 | 56.978 | 53.169 | 41.777 | 20.058 | 0 | 0 | 55.783 | 30.806 | [5 empty] | 0 | 22.95 | 16 | 4.3655 | 4.0744 | 2.1734 | 1.9355 | 2.139 | 48.9965
03/15/09 | 23:15 | 0 | 18.032 | 0 | 2 | 0 | 52.779 | 51.701 | 30.036 | 30.156 | 31.119 | 23.435 | 7.661 | 2 | 0 | 57.001 | 53.146 | 41.753 | 20.058 | 0 | 0 | 55.783 | 30.83 | [5 empty] | 0 | 15.024 | 17 | 4.3655 | 4.0744 | 2.1734 | 1.9355 | 2.139 | 48.9965
03/15/09 | 23:16 | 0 | 18.057 | 0 | 3 | 0 | 52.961 | 52.709 | 29.866 | 30.011 | 31.313 | 23.435 | 7.661 | 2 | 0 | 57.001 | 53.099 | 41.729 | 20.033 | 0 | 0 | 55.806 | 30.806 | [5 empty] | 0 | 5.329 | 18 | 4.3731 | 4.0816 | 2.1737 | 1.9355 | 2.1461 | 49.0763
03/15/09 | 23:17 | 0 | 18.057 | 0 | 2 | 0 | 44.89 | 53.099 | 29.771 | 29.866 | 20.809 | 23.484 | 7.661 | 1 | 0 | 57.001 | 53.122 | 41.822 | 20.033 | 0 | 0 | 55.76 | 30.83 | [5 empty] | 0 | 2.601 | 19 | 4.3804 | 4.0886 | 2.174 | 1.9355 | 2.1531 | 49.1527
03/15/09 | 23:18 | 0 | 18.032 | 0 | 2 | 0 | 35.124 | 49.591 | 29.771 | 29.795 | 17.147 | 23.555 | 7.635 | 0 | 0 | 57.024 | 53.146 | 41.846 | 20.058 | 0 | 0 | 55.76 | 30.806 | [5 empty] | 0 | 1.469 | 20 | 4.3874 | 4.0952 | 2.1743 | 1.9355 | 2.1597 | 49.2258
03/15/09 | 23:19 | 0 | 18.032 | 0 | 3 | 0 | 32.323 | 37.758 | 29.866 | 29.722 | 15.616 | 23.533 | 7.61 | 0 | 0 | 57.069 | 53.146 | 41.894 | 20.033 | 0 | 0 | 55.783 | 30.855 | [5 empty] | 0 | 0.892 | 21 | 4.4022 | 4.1093 | 2.1749 | 1.9355 | 2.1738 | 49.3804
03/15/09 | 23:20 | 0 | 18.032 | 0 | 2 | 0 | 31.264 | 33.644 | 29.94 | 29.795 | 14.455 | 23.629 | 7.586 | 0 | 0 | 57.046 | 53.122 | 41.87 | 20.008 | 0 | 0 | 55.736 | 30.855 | [5 empty] | 0 | 0.603 | 22 | 4.4022 | 4.1093 | 2.1749 | 1.9355 | 2.1738 | 49.3804
03/15/09 | 23:21 | 0 | 18.032 | 0 | 3 | 0 | 30.783 | 32.132 | 30.036 | 29.891 | 13.467 | 23.555 | 7.535 | 0 | 0 | 57.092 | 53.122 | 41.939 | 20.008 | 0 | 0 | 55.76 | 30.879 | [5 empty] | 0 | 0.432 | 23 | 4.4174 | 4.1237 | 2.1755 | 1.9355 | 2.1882 | 49.537
03/15/09 | 23:22 | 0 | 18.057 | 0 | 3 | 0 | 30.59 | 31.433 | 30.085 | 29.987 | 12.899 | 23.533 | 7.535 | 1 | 0 | 57.069 | 53.076 | 41.918 | 20.008 | 0 | 0 | 55.783 | 30.83 | [5 empty] | 0 | 0.338 | 24 | 4.4098 | 4.1165 | 2.1752 | 1.9355 | 2.181 | 49.4588
03/15/09 | 23:23 | 0 | 18.057 | 0 | 3 | 0 | 30.541 | 31.048 | 30.131 | 30.109 | 12.207 | 23.58 | 7.483 | 0 | 0 | 57.092 | 53.122 | 41.894 | 20.033 | 0 | 0 | 55.736 | 30.83 | [5 empty] | 0 | -0.191 | 25 | 4.424 | 4.1301 | 2.1758 | 1.9355 | 2.1946 | 49.6059
03/15/09 | 23:24 | 0 | 18.057 | 0 | 3 | 0 | 30.494 | 30.928 | 30.59 | 30.156 | 11.664 | 23.555 | 7.509 | 0 | 0 | 57.069 | 53.076 | 41.894 | 20.008 | 0 | 0 | 55.713 | 30.83 | [5 empty] | 0 | -0.481 | 26 | 4.4136 | 4.1201 | 2.1753 | 1.9355 | 2.1846 | 49.4979
03/15/09 | 23:25 | 0 | 18.007 | 1 | 3 | 0 | 30.494 | 30.783 | 31.119 | 30.685 | 11.393 | 23.604 | 7.46 | 0 | 0 | 57.024 | 53.122 | 41.87 | 20.058 | 0 | 0 | 55.713 | 30.83 | [5 empty] | 0 | 11.353 | 27 | 4.4226 | 4.1287 | 2.1757 | 1.9355 | 2.1932 | 49.5909
03/15/09 | 23:26 | 0 | 18.032 | 0 | 3 | 0 | 30.783 | 30.806 | 31.313 | 31.264 | 10.749 | 23.58 | 7.496 | 0 | 0 | 57.012 | 53.043 | 41.858 | 19.996 | 0 | 0 | 55.701 | 30.867 | [5 empty] | 18.014 | 17.685 | 28 | 4.415 | 4.1215 | 2.1754 | 1.9355 | 2.186 | 49.513
03/15/09 | 23:27 | 0 | 17.989 | 0 | 3 | 0 | 42.745 | 31.007 | 31.222 | 31.392 | 26.743 | 23.442 | 7.465 | 0 | 0 | 56.962 | 52.992 | 41.853 | 19.991 | 0 | 0 | 55.697 | 30.837 | [5 empty] | 0 | 18.775 | 29 | 4.4098 | 4.1165 | 2.1752 | 1.9355 | 2.181 | 49.4588
03/15/09 | 23:28 | 1 | 18.014 | 0 | 3 | 0 | 49.003 | 41.078 | 31.007 | 31.318 | 28.307 | 23.467 | 7.491 | 1 | 0 | 56.939 | 52.992 | 41.829 | 20.016 | 0 | 0 | 55.673 | 30.813 | [5 empty] | 0 | 20.164 | 30 | 4.4246 | 4.1306 | 2.1758 | 1.9355 | 2.1951 | 49.6119
03/15/09 | 23:29 | 0 | 17.982 | 0 | 3 | 0 | 49.796 | 48.741 | 30.661 | 31.021 | 29.408 | 23.386 | 7.509 | 2 | 0 | 56.909 | 52.985 | 41.822 | 19.958 | 0 | 0 | 55.622 | 30.806 | [5 empty] | 0 | 21.204 | 0 | 4.4322 | 4.1378 | 2.1761 | 1.9355 | 2.2023 | 49.6895
03/15/09 | 23:30 | 0 | 17.982 | 0 | 2 | 1 | 50.921 | 49.773 | 30.516 | 30.757 | 30.107 | 23.361 | 7.458 | 2 | 0 | 56.866 | 52.915 | 41.774 | 19.933 | 0 | 0 | 55.599 | 30.781 | [5 empty] | 18.007 | 21.645 | 1 | 4.4246 | 4.1306 | 2.849 | 2.6087 | 1.5219 | 34.3968
03/15/09 | 23:31 | 0 | 17.982 | 0 | 3 | 0 | 51.769 | 50.737 | 30.396 | 30.565 | 30.926 | 23.386 | 7.432 | 1 | 0 | 56.843 | 52.915 | 41.798 | 19.933 | 0 | 0 | 55.643 | 30.781 | [5 empty] | 0 | 22.111 | 2 | 4.4465 | 4.1514 | 2.8499 | 2.6087 | 1.5427 | 34.6947
03/15/09 | 23:32 | 1 | 18.007 | 0 | 3 | 0 | 52.112 | 51.745 | 30.251 | 30.467 | 31.286 | 23.337 | 7.458 | 2 | 0 | 56.866 | 52.915 | 41.846 | 19.933 | 0 | 0 | 55.599 | 30.781 | [5 empty] | 0 | 22.464 | 3 | 4.4398 | 4.145 | 2.8496 | 2.6087 | 1.5363 | 34.6037
03/15/09 | 23:33 | 0 | 17.982 | 0 | 2 | 0 | 52.387 | 52.273 | 30.131 | 30.276 | 31.963 | 23.41 | 7.383 | 2 | 0 | 56.889 | 52.938 | 41.822 | 19.958 | 0 | 0 | 55.643 | 30.83 | [5 empty] | 17.982 | 22.651 | 4 | 4.4398 | 4.145 | 2.8496 | 2.6087 | 1.5363 | 34.6037
03/15/09 | 23:34 | 0 | 18.007 | 0 | 3 | 0 | 52.595 | 52.571 | 30.131 | 30.131 | 32.443 | 23.459 | 7.406 | 2 | 0 | 56.889 | 52.915 | 41.846 | 19.958 | 0 | 0 | 55.643 | 30.855 | [5 empty] | 0 | 22.673 | 5 | 4.4441 | 4.1492 | 2.8498 | 2.6087 | 1.5405 | 34.6631
03/15/09 | 23:35 | 1 | 17.982 | 1 | 2 | 0 | 52.709 | 52.847 | 30.107 | 30.058 | 32.394 | 23.435 | 7.406 | 1 | 0 | 56.909 | 52.938 | 41.891 | 19.958 | 0 | 0 | 55.599 | 30.877 | [5 empty] | 0 | 22.573 | 6 | 4.4616 | 4.1658 | 2.8505 | 2.6087 | 1.5571 | 34.8996
03/15/09 | 23:36 | 0 | 18.014 | 0 | 3 | 0 | 52.763 | 53.015 | 30.308 | 30.09 | 32.546 | 23.513 | 7.391 | 2 | 0 | 56.985 | 52.945 | 41.946 | 19.991 | 0 | 0 | 55.582 | 30.909 | [5 empty] | 0 | 22.589 | 7 | 4.4689 | 4.1727 | 2.8508 | 2.6087 | 1.564 | 34.9976
03/15/09 | 23:37 | 0 | 17.982 | 0 | 2 | 0 | 52.8 | 53.052 | 30.421 | 30.227 | 32.986 | 23.555 | 7.331 | 2 | 0 | 56.932 | 52.938 | 41.891 | 19.958 | 0 | 0 | 55.575 | 30.901 | [5 empty] | 0 | 10.928 | 8 | 4.4616 | 4.1658 | 2.8505 | 2.6087 | 1.5571 | 34.8996
03/15/09 | 23:38 | 0 | 17.982 | 0 | 3 | 0 | 52.961 | 53.146 | 30.71 | 30.372 | 33.103 | 23.53 | 7.306 | 1 | 0 | 56.978 | 52.915 | 41.891 | 19.958 | 0 | 0 | 55.529 | 30.877 | [5 empty] | 0 | 3.919 | 9 | 4.4689 | 4.1727 | 2.8508 | 2.6087 | 1.564 | 34.9976
03/15/09 | 23:39 | 0 | 17.982 | 0 | 2 | 0 | 41.564 | 53.281 | 30.877 | 30.636 | 21.797 | 23.604 | 7.331 | 1 | 0 | 57.001 | 52.915 | 41.963 | 19.958 | 0 | 0 | 55.505 | 30.877 | [5 empty] | 0 | 1.871 | 10 | 4.4765 | 4.1799 | 2.8511 | 2.6087 | 1.5712 | 35.0991
03/15/09 | 23:40 | 0 | 17.982 | 0 | 3 | 0 | 34.725 | 45.257 | 31.07 | 30.806 | 19.068 | 23.651 | 7.306 | 1 | 0 | 57.024 | 52.915 | 41.987 | 19.958 | 0 | 0 | 55.505 | 30.901 | [5 empty] | 0 | 1.083 | 11 | 4.4832 | 4.1863 | 2.8514 | 2.6087 | 1.5776 | 35.1887
03/15/09 | 23:41 | 0 | 17.957 | 0 | 2 | 0 | 32.917 | 36.347 | 31.215 | 31.046 | 16.478 | 23.724 | 7.28 | 0 | 0 | 57.044 | 52.915 | 42.009 | 19.958 | 0 | 0 | 55.529 | 30.901 | [5 empty] | 0 | 0.554 | 12 | 4.4689 | 4.1727 | 2.8508 | 2.6087 | 1.564 | 34.9976
03/15/09 | 23:42 | 0 | 17.957 | 0 | 3 | 0 | 32.394 | 33.878 | 31.409 | 31.311 | 15.096 | 23.771 | 7.257 | 0 | 0 | 57.044 | 52.915 | 41.987 | 19.983 | 0 | 0 | 55.529 | 30.901 | [5 empty] | 0 | 0.385 | 13 | 4.4832 | 4.1863 | 2.8514 | 2.6087 | 1.5776 | 35.1887
03/15/09 | 23:43 | 0 | 17.982 | 0 | 3 | 0 | 32.154 | 33.079 | 31.553 | 31.6 | 14.528 | 23.749 | 7.306 | 0 | 0 | 57.044 | 52.915 | 42.032 | 19.983 | 0 | 0 | 55.575 | 30.877 | [5 empty] | 0 | 0.388 | 14 | 4.4931 | 4.1957 | 2.8518 | 2.6087 | 1.587 | 35.3206
03/15/09 | 23:44 | 0 | 18.007 | 0 | 3 | 0 | 32.179 | 32.68 | 31.6 | 31.794 | 13.218 | 23.771 | 7.257 | 0 | 0 | 57.067 | 52.938 | 42.009 | 20.008 | 0 | 0 | 55.599 | 30.855 | [5 empty] | 0 | 0.024 | 15 | 4.4907 | 4.1935 | 2.8517 | 2.6087 | 1.5848 | 35.2896
03/15/09 | 23:45 | 0 | 17.924 | 0 | 3 | 0 | 32.196 | 32.603 | 31.833 | 31.808 | 12.642 | 23.739 | 7.223 | 0 | 0 | 57.014 | 52.861 | 42.025 | 19.925 | 0 | 0 | 55.545 | 30.823 | [5 empty] | 0 | -0.071 | 16 | 4.5132 | 4.2148 | 2.8526 | 2.6087 | 1.6061 | 35.5866
03/15/09 | 23:46 | 0 | 17.982 | 1 | 3 | 0 | 32.203 | 32.586 | 32.083 | 32.179 | 11.958 | 23.795 | 7.231 | 0 | 0 | 57.003 | 52.87 | 42.011 | 19.983 | 0 | 0 | 55.554 | 30.879 | [5 empty] | 0 | 0.069 | 17 | 4.5207 | 4.222 | 2.8529 | 2.6087 | 1.6133 | 35.6862
03/15/09 | 23:47 | 0 | 17.982 | 0 | 3 | 0 | 32.348 | 32.493 | 32.203 | 32.419 | 11.589 | 23.749 | 7.154 | 0 | 0 | 56.98 | 52.87 | 42.059 | 19.983 | 0 | 0 | 55.531 | 30.926 | [5 empty] | 17.987 | 13.326 | 18 | 4.526 | 4.227 | 2.8531 | 2.6087 | 1.6183 | 35.7549
03/15/09 | 23:48 | 0 | 17.957 | 0 | 3 | 0 | 32.586 | 32.658 | 32.083 | 32.517 | 19.636 | 23.749 | 7.128 | 0 | 0 | 56.935 | 52.849 | 42.011 | 19.958 | 0 | 0 | 55.531 | 30.904 | [5 empty] | 0 | 17.81 | 19 | 4.526 | 4.227 | 2.8531 | 2.6087 | 1.6183 | 35.7549
03/15/09 | 23:49 | 1 | 17.987 | 0 | 3 | 0 | 45.654 | 32.874 | 31.799 | 32.328 | 29.077 | 23.705 | 7.11 | 0 | 0 | 56.916 | 52.854 | 42.016 | 19.988 | 0 | 0 | 55.559 | 30.884 | [5 empty] | 0 | 18.834 | 20 | 4.5283 | 4.2292 | 2.8532 | 2.6087 | 1.6205 | 35.7854
03/15/09 | 23:50 | 0 | 17.987 | 0 | 3 | 0 | 49.827 | 44.942 | 31.487 | 32.017 | 29.727 | 23.656 | 7.11 | 2 | 0 | 56.916 | 52.831 | 42.04 | 20.013 | 0 | 0 | 55.512 | 30.884 | [5 empty] | 0 | 20.273 | 21 | 4.535 | 4.2355 | 2.8535 | 2.6087 | 1.6268 | 35.873
03/15/09 | 23:51 | 0 | 17.982 | 0 | 3 | 0 | 50.532 | 49.684 | 31.191 | 31.698 | 30.806 | 23.626 | 7.102 | 1 | 0 | 56.846 | 52.779 | 41.987 | 19.958 | 0 | 0 | 55.463 | 30.879 | [5 empty] | 0 | 17.252 | 22 | 4.5335 | 4.2341 | 2.8534 | 2.6087 | 1.6255 | 35.854
03/15/09 | 23:52 | 0 | 17.957 | 0 | 3 | 0 | 51.657 | 50.508 | 30.975 | 31.384 | 31.144 | 23.53 | 7.079 | 2 | 0 | 56.823 | 52.779 | 42.011 | 19.958 | 0 | 0 | 55.508 | 30.855 | [5 empty] | 0 | 5.911 | 0 | 4.5574 | 4.2568 | 2.8544 | 2.6087 | 1.6482 | 36.1641
03/15/09 | 23:53 | 0 | 17.964 | 0 | 2 | 1 | 48.45 | 51.453 | 30.884 | 31.198 | 21.368 | 23.56 | 7.084 | 2 | 0 | 56.85 | 52.807 | 42.04 | 19.988 | 0 | 0 | 55.559 | 30.909 | [5 empty] | 0 | 2.624 | 1 | 4.5726 | 4.2712 | 8.8177 | 8.5714 | -4.3002 | -94.0433
03/15/09 | 23:54 | 0 | 17.982 | 0 | 3 | 0 | 36.935 | 51.358 | 30.855 | 31.024 | 16.207 | 23.604 | 7.002 | 0 | 0 | 56.846 | 52.733 | 41.987 | 19.958 | 0 | 0 | 55.578 | 30.904 | [5 empty] | 0 | 1.638 | 2 | 4.5793 | 4.2776 | 8.818 | 8.5714 | -4.2938 | -93.7668
03/15/09 | 23:55 | 0 | 17.957 | 0 | 2 | 0 | 33.574 | 39.801 | 30.734 | 30.95 | 14.404 | 23.626 | 6.95 | 0 | 0 | 56.823 | 52.756 | 42.059 | 19.958 | 0 | 0 | 55.531 | 30.926 | [5 empty] | 0 | 1.13 | 3 | 4.5868 | 4.2848 | 8.8183 | 8.5714 | -4.2866 | -93.4551
03/15/09 | 23:56 | 0 | 17.957 | 0 | 3 | 0 | 32.493 | 34.866 | 30.565 | 30.855 | 13.713 | 23.626 | 6.927 | 0 | 0 | 56.846 | 52.779 | 42.08 | 19.933 | 0 | 0 | 55.508 | 30.904 | [5 empty] | 0 | 0.745 | 4 | 4.6273 | 4.3233 | 8.8189 | 8.5714 | -4.2482 | -91.8061
03/15/09 | 23:57 | 0 | 17.934 | 1 | 2 | 0 | 31.889 | 33.292 | 30.421 | 30.759 | 13.069 | 23.626 | 6.901 | 0 | 0 | 56.846 | 52.779 | 42.08 | 19.958 | 0 | 0 | 55.463 | 30.904 | [5 empty] | 2792.5099 | 7.825 | 5 | 3.8307 | 3.566 | 8.8199 | 8.5714 | -5.0054 | -130.6674
03/15/09 | 23:58 | 0 | 17.957 | 0 | 3 | 0 | 31.504 | 32.541 | 30.325 | 30.636 | 12.552 | 23.675 | 6.85 | 0 | 0 | 56.823 | 52.733 | 42.059 | 19.983 | 0 | 0 | 55.417 | 30.926 | [5 empty] | 0 | 0 | 6 | 6.5964 | 6.195 | 8.7877 | 8.5714 | -2.3764 | -36.0261
03/15/09 | 23:59 | 0 | 17.921 | 0 | 3 | 0 | 31.156 | 31.975 | 30.17 | 30.411 | 11.923 | 23.592 | 6.762 | 1 | 0 | 56.814 | 52.7 | 42.001 | 19.923 | 0 | 0 | 55.431 | 30.891 | [5 empty] | #REF! | #VALUE! | 0 | #VALUE! | #VALUE! | 8.8997 | 8.5714 | #VALUE! | #VALUE!
03/15/09 | 1440 | 158 | 17.6741 | 1.29 | 4437 | 46 | 40.288 |  |  | 32.4629 | 24.0571 | 24.0162 | 9.4978 | 918 | 1 |  |  |  | 19.9049 | 7 | 0 |  |  | 4.933 | 6:33 | 15.385 | 14:43 | 10.452 | #REF!
|  | 1 | [29 empty] | #VALUE! | #VALUE! |  | 47 | #VALUE! | #VALUE!