## Therm118
Windmill Logger - THERMAL2.IMS
File opened at 00:01:00 Mon 19 Jan 2009
File closed at 00:01:00 Tue 20 Jan 2009
| Time | Boiler_Gas | Gas_MeterT | Boiler_Elec | Boiler_Flow | Boiler_Heat | Boiler_FlowT | Rads_In | Rads_Out | Boiler_Retur | Flue_Gas | Kitchen | Outside | Rain_Gauge | DHW_Coil_Hea | DHW_Coil_In | DHW_Cylinder | DHW_Coil_Out | DHW_Ambient | DHW_Flow | DHW_Heat | DHW_Out | DHW_In | OT min | t OT min | OT max | t OT max | T swing | Wtd._Meter_T | Delta T | Time Interval | T.H. Plus | W.H.L + | Total Heat | Water Ht. | Gain + | Gain + %
| Secs | cubic_feet | Celsius | kWh | litres | kWh | Celsius | Celsius | Celsius | Celsius | Celsius | Celsius | Celsius | events | kWh | Celsius | Celsius | Celsius | Celsius | litres | kWh | Celsius | Celsius | Celsius | hh:mm:ss | Celsius | hh:mm:ss | Kelvin | Celsius |  | Minutes | kW | kW | kW | kW | kW | %
2009-01-19 | 0:01 | 1 | 14.236 | 0 | 5 | 0 | 53.451 | 53.794 | 40.796 | 41.808 | 47.122 | 24.021 | 5.593 | 2 | 0 | 57.279 | 53.085 | 41.03 | 17.964 | 0 | 0 | 55.746 | 28.864 | [5 empty] | 14.236 | 11.643 | 0 | 4.9677 | 4.6469 | 0.2623 | 0 | 4.6469 | 93.5411
| 0:02 | 0 | 14.206 | 1 | 5 | 0 | 53.584 | 53.904 | 40.908 | 42.013 | 47.644 | 24.063 | 5.613 | 1 | 0 | 57.252 | 53.08 | 41.049 | 17.959 | 0 | 0 | 55.694 | 28.834 | [5 empty] | 0 | 11.571 | 1 | 4.9619 | 4.6413 | 3.7915 | 3.5294 | 1.1119 | 22.409
| 0:03 | 0 | 14.156 | 0 | 5 | 0 | 53.837 | 54.135 | 41.025 | 42.224 | 48.034 | 24.038 | 5.688 | 1 | 0 | 57.3 | 53.062 | 41.15 | 17.989 | 0 | 0 | 55.676 | 28.91 | [5 empty] | 0 | 11.613 | 2 | 4.9401 | 4.6206 | 3.7906 | 3.5294 | 1.0911 | 22.0878
| 0:04 | 0 | 14.236 | 0 | 4 | 0 | 53.979 | 54.369 | 41.243 | 42.37 | 48.66 | 24.045 | 5.644 | 1 | 0 | 57.322 | 53.062 | 41.219 | 17.989 | 0 | 0 | 55.676 | 28.91 | [5 empty] | 0 | 11.609 | 3 | 4.9529 | 4.6327 | 3.7911 | 3.5294 | 1.1033 | 22.2766
| 0:05 | 1 | 14.264 | 0 | 5 | 0 | 54.17 | 54.492 | 41.554 | 42.614 | 48.851 | 24.072 | 5.67 | 1 | 0 | 57.354 | 53.092 | 41.296 | 18.02 | 0 | 0 | 55.753 | 28.94 | [5 empty] | 14.264 | 11.556 | 4 | 4.9453 | 4.6255 | 3.7908 | 3.5294 | 1.0961 | 22.1651
| 0:06 | 0 | 14.319 | 0 | 5 | 0 | 49.222 | 54.681 | 41.678 | 42.76 | 41.114 | 24.151 | 5.701 | 2 | 0 | 57.382 | 53.12 | 41.348 | 18.05 | 0 | 0 | 55.781 | 28.994 | [5 empty] | 0 | 6.462 | 5 | 4.9363 | 4.617 | 3.7904 | 3.5294 | 1.0876 | 22.0319
| 0:07 | 0 | 14.264 | 0 | 5 | 0 | 44.722 | 47.269 | 41.695 | 42.872 | 35.466 | 24.146 | 5.696 | 0 | 0 | 57.332 | 53.071 | 41.344 | 17.944 | 0 | 0 | 55.753 | 28.989 | [5 empty] | 0 | 1.85 | 6 | 4.9377 | 4.6183 | 3.7905 | 3.5294 | 1.0889 | 22.0534
| 0:08 | 0 | 14.238 | 0 | 4 | 0 | 43.623 | 44.585 | 41.767 | 42.941 | 34.01 | 24.17 | 5.747 | 0 | 0 | 57.354 | 53.092 | 41.391 | 18.02 | 0 | 0 | 55.685 | 28.989 | [5 empty] | 0 | 0.682 | 7 | 4.9229 | 4.6042 | 3.7899 | 3.5294 | 1.0748 | 21.8332
| 0:09 | 0 | 14.264 | 0 | 5 | 0 | 43.272 | 43.905 | 41.013 | 42.848 | 32.409 | 24.121 | 5.721 | 0 | 0 | 57.354 | 53.071 | 41.461 | 18.02 | 0 | 0 | 55.729 | 28.989 | [5 empty] | 0 | 0.424 | 8 | 4.9304 | 4.6114 | 3.7902 | 3.5294 | 1.082 | 21.9456
| 0:10 | 0 | 14.238 | 0 | 5 | 0 | 42.683 | 43.575 | 39.487 | 41.461 | 32.694 | 24.193 | 5.848 | 0 | 0 | 57.309 | 53.092 | 41.437 | 18.042 | 0 | 0 | 55.776 | 29.013 | [5 empty] | 0 | 1.222 | 9 | 4.8935 | 4.5763 | 3.7887 | 3.5294 | 1.0469 | 21.3931
| 0:11 | 0 | 14.289 | 0 | 5 | 0 | 41.109 | 42.542 | 38.406 | 39.956 | 31.661 | 24.072 | 5.899 | 0 | 0 | 57.332 | 53.071 | 41.461 | 17.994 | 0 | 0 | 55.753 | 29.013 | [5 empty] | 0 | 1.153 | 10 | 4.8786 | 4.5622 | 3.7881 | 3.5294 | 1.0327 | 21.1688
| 0:12 | 0 | 14.264 | 0 | 4 | 0 | 39.791 | 40.872 | 37.748 | 39.016 | 31.59 | 24.17 | 5.822 | 0 | 0 | 57.309 | 53.092 | 41.391 | 18.042 | 0 | 0 | 55.753 | 29.035 | [5 empty] | 0 | 0.775 | 11 | 4.901 | 4.5835 | 3.789 | 3.5294 | 1.0541 | 21.5069
| 0:13 | 0 | 14.231 | 1 | 5 | 0 | 38.844 | 39.667 | 37.153 | 38.279 | 29.8 | 24.065 | 5.763 | 0 | 0 | 57.279 | 53.017 | 41.289 | 17.962 | 0 | 0 | 55.655 | 29.052 | [5 empty] | 0 | 0.565 | 12 | 4.9182 | 4.5998 | 3.7897 | 3.5294 | 1.0704 | 21.7638
| 0:14 | 0 | 14.238 | 0 | 5 | 0 | 38.169 | 38.899 | 36.43 | 37.629 | 28.724 | 24.097 | 5.848 | 0 | 0 | 57.265 | 53.048 | 41.202 | 18.02 | 0 | 0 | 55.708 | 29.109 | [5 empty] | 0 | 0.54 | 13 | 4.8935 | 4.5763 | 3.7887 | 3.5294 | 1.0469 | 21.3931
| 0:15 | 0 | 14.238 | 0 | 5 | 0 | 37.418 | 38.217 | 35.727 | 36.947 | 27.277 | 24.048 | 5.696 | 0 | 0 | 57.22 | 52.954 | 41.109 | 17.969 | 0 | 0 | 55.662 | 29.109 | [5 empty] | 0 | 0.471 | 14 | 4.9377 | 4.6183 | 3.7905 | 3.5294 | 1.0889 | 22.0534
| 0:16 | 0 | 14.264 | 0 | 5 | 0 | 43.317 | 37.442 | 35.256 | 36.244 | 38.076 | 23.928 | 5.848 | 0 | 0 | 57.243 | 53.001 | 41.155 | 18.02 | 0 | 0 | 55.753 | 29.084 | [5 empty] | 0 | 7.073 | 15 | 4.8935 | 4.5763 | 3.7887 | 3.5294 | 1.0469 | 21.3931
| 0:17 | 0 | 14.264 | 0 | 5 | 1 | 48.69 | 46.741 | 34.739 | 35.703 | 38.311 | 23.977 | 5.747 | 1 | 0 | 57.197 | 52.978 | 40.968 | 18.02 | 0 | 0 | 55.753 | 29.084 | [5 empty] | 0 | 12.987 | 16 | 4.9229 | 4.6042 | 3.7899 | 3.5294 | 1.0748 | 21.8332
| 0:18 | 1 | 14.264 | 0 | 5 | 0 | 49.974 | 49.561 | 34.433 | 35.304 | 38.452 | 23.903 | 5.77 | 1 | 0 | 57.197 | 52.978 | 40.968 | 18.02 | 0 | 0 | 55.823 | 29.109 | [5 empty] | 14.264 | 14.67 | 0 | 4.9162 | 4.5979 | 3.7896 | 3.5294 | 1.0685 | 21.7334
| 0:19 | 0 | 14.289 | 0 | 5 | 0 | 50.135 | 50.41 | 34.739 | 35.091 | 38.71 | 23.928 | 5.721 | 2 | 0 | 57.174 | 52.933 | 40.92 | 18.02 | 0 | 0 | 55.722 | 29.077 | [5 empty] | 0 | 15.044 | 1 | 4.9304 | 4.6114 | 4.8762 | 4.6154 | -0.0039574 | -0.080265
| 0:20 | 0 | 14.289 | 0 | 5 | 0 | 50.272 | 50.501 | 35.631 | 35.82 | 39.605 | 23.903 | 5.747 | 2 | 0 | 57.151 | 52.933 | 40.872 | 17.994 | 0 | 0 | 55.708 | 29.109 | [5 empty] | 0 | 14.452 | 2 | 4.9229 | 4.6042 | 4.8759 | 4.6154 | -0.011154 | -0.22658
| 0:21 | 1 | 14.289 | 0 | 4 | 0 | 50.616 | 50.777 | 36.926 | 37.067 | 40.686 | 23.857 | 5.796 | 1 | 0 | 57.174 | 52.933 | 40.851 | 17.994 | 0 | 0 | 55.615 | 29.133 | [5 empty] | 14.289 | 13.549 | 3 | 4.9086 | 4.5907 | 4.8753 | 4.6154 | -0.024717 | -0.50355
| 0:22 | 0 | 14.314 | 0 | 5 | 0 | 50.823 | 51.005 | 38.148 | 38.476 | 41.954 | 23.857 | 5.696 | 2 | 0 | 57.151 | 52.933 | 40.896 | 18.02 | 0 | 0 | 55.547 | 29.18 | [5 empty] | 0 | 12.347 | 4 | 4.9377 | 4.6183 | 4.8765 | 4.6154 | 0.0029626 | 0.059999
| 0:23 | 0 | 14.314 | 1 | 5 | 0 | 51.304 | 51.213 | 38.899 | 39.65 | 42.755 | 23.903 | 5.696 | 1 | 0 | 57.131 | 52.954 | 40.851 | 17.944 | 0 | 0 | 55.501 | 29.158 | [5 empty] | 0 | 11.654 | 5 | 4.9377 | 4.6183 | 4.8765 | 4.6154 | 0.0029626 | 0.059999
| 0:24 | 1 | 14.314 | 0 | 5 | 0 | 51.603 | 51.764 | 39.629 | 40.38 | 43.413 | 23.857 | 5.644 | 2 | 0 | 57.131 | 52.887 | 40.944 | 17.994 | 0 | 0 | 55.501 | 29.204 | [5 empty] | 14.314 | 11.223 | 6 | 4.9529 | 4.6327 | 4.8771 | 4.6154 | 0.017356 | 0.35043
| 0:25 | 0 | 14.289 | 0 | 4 | 0 | 52.084 | 52.084 | 39.911 | 40.779 | 44.398 | 23.832 | 5.747 | 1 | 0 | 57.108 | 52.863 | 40.992 | 17.969 | 0 | 0 | 55.477 | 29.133 | [5 empty] | 0 | 11.305 | 7 | 4.9229 | 4.6042 | 4.8759 | 4.6154 | -0.011154 | -0.22658
| 0:26 | 0 | 14.324 | 0 | 5 | 0 | 52.392 | 52.644 | 40.155 | 41.049 | 45.077 | 23.891 | 5.734 | 1 | 0 | 57.14 | 52.849 | 41.095 | 17.982 | 0 | 0 | 55.51 | 29.217 | [5 empty] | 0 | 11.343 | 8 | 4.9267 | 4.6078 | 4.876 | 4.6154 | -0.0075558 | -0.15337
| 0:27 | 0 | 14.314 | 0 | 5 | 0 | 52.726 | 52.954 | 40.334 | 41.202 | 45.478 | 23.881 | 5.672 | 2 | 0 | 57.085 | 52.817 | 41.133 | 17.947 | 0 | 0 | 55.454 | 29.182 | [5 empty] | 0 | 11.524 | 9 | 4.9447 | 4.625 | 4.8768 | 4.6154 | 0.0096058 | 0.19426
| 0:28 | 1 | 14.349 | 0 | 5 | 0 | 52.849 | 53.239 | 40.626 | 41.449 | 46.314 | 23.915 | 5.608 | 1 | 0 | 57.117 | 52.849 | 41.188 | 18.004 | 0 | 0 | 55.487 | 29.192 | [5 empty] | 14.349 | 11.4 | 10 | 4.9634 | 4.6427 | 4.8775 | 4.6154 | 0.027321 | 0.55045
| 0:29 | 0 | 14.349 | 0 | 5 | 0 | 53.148 | 53.4 | 40.836 | 41.683 | 46.774 | 23.891 | 5.709 | 1 | 0 | 57.16 | 52.828 | 41.284 | 17.982 | 0 | 0 | 55.466 | 29.217 | [5 empty] | 0 | 11.465 | 11 | 4.9339 | 4.6147 | 4.8763 | 4.6154 | -0.00063582 | -0.012887
| 0:30 | 0 | 14.349 | 0 | 4 | 1 | 53.377 | 53.766 | 40.978 | 41.918 | 47.322 | 24.011 | 5.709 | 2 | 0 | 57.117 | 52.828 | 41.329 | 18.004 | 0 | 0 | 55.487 | 29.217 | [5 empty] | 0 | 11.459 | 12 | 4.9339 | 4.6147 | 4.8763 | 4.6154 | -0.00063582 | -0.012887
| 0:31 | 0 | 14.324 | 0 | 5 | 0 | 53.561 | 53.928 | 41.119 | 42.128 | 47.668 | 23.964 | 5.76 | 1 | 0 | 57.117 | 52.805 | 41.401 | 17.906 | 0 | 0 | 55.442 | 29.143 | [5 empty] | 0 | 11.433 | 0 | 4.9191 | 4.6006 | 4.8757 | 4.6154 | -0.014753 | -0.29991
| 0:32 | 1 | 14.339 | 0 | 5 | 0 | 53.827 | 54.103 | 41.155 | 42.214 | 48.069 | 23.93 | 5.773 | 1 | 0 | 57.108 | 52.772 | 41.415 | 17.969 | 0 | 0 | 55.524 | 29.207 | [5 empty] | 14.339 | 11.613 | 1 | 4.9153 | 4.597 | 3.1173 | 2.8571 | 1.7399 | 35.3974
| 0:33 | 0 | 14.349 | 1 | 5 | 0 | 53.951 | 54.341 | 41.353 | 42.41 | 48.471 | 24.011 | 5.709 | 1 | 0 | 57.16 | 52.805 | 41.518 | 17.982 | 0 | 0 | 55.557 | 29.241 | [5 empty] | 0 | 11.541 | 2 | 4.9339 | 4.6147 | 3.1181 | 2.8571 | 1.7576 | 35.6228
| 0:34 | 0 | 14.314 | 0 | 4 | 0 | 54.103 | 54.399 | 41.578 | 42.518 | 48.643 | 23.977 | 5.672 | 1 | 0 | 57.128 | 52.772 | 41.485 | 17.921 | 0 | 0 | 55.524 | 29.229 | [5 empty] | 0 | 11.585 | 3 | 4.9447 | 4.625 | 3.1185 | 2.8571 | 1.7678 | 35.7523
| 0:35 | 0 | 14.349 | 0 | 5 | 0 | 51.566 | 54.639 | 41.729 | 42.741 | 43.092 | 24.06 | 5.734 | 2 | 0 | 57.14 | 52.782 | 41.59 | 17.982 | 0 | 0 | 55.533 | 29.263 | [5 empty] | 0 | 8.825 | 4 | 4.9267 | 4.6078 | 3.1178 | 2.8571 | 1.7507 | 35.535
| 0:36 | 0 | 14.349 | 0 | 5 | 0 | 45.306 | 48.767 | 41.8 | 42.882 | 35.313 | 24.06 | 5.783 | 0 | 0 | 57.14 | 52.805 | 41.59 | 18.004 | 0 | 0 | 55.466 | 29.263 | [5 empty] | 0 | 2.424 | 5 | 4.9124 | 4.5943 | 3.1172 | 2.8571 | 1.7371 | 35.3621
| 0:37 | 0 | 14.374 | 0 | 5 | 0 | 43.846 | 44.984 | 42.011 | 42.999 | 32.059 | 24.085 | 5.734 | 0 | 0 | 57.14 | 52.782 | 41.59 | 18.004 | 0 | 0 | 55.396 | 29.263 | [5 empty] | 0 | 0.847 | 6 | 4.9267 | 4.6078 | 3.1178 | 2.8571 | 1.7507 | 35.535
| 0:38 | 0 | 14.374 | 0 | 4 | 0 | 43.446 | 44.08 | 41.659 | 43.023 | 29.795 | 24.156 | 5.861 | 0 | 0 | 57.14 | 52.758 | 41.659 | 17.982 | 0 | 0 | 55.349 | 29.312 | [5 empty] | 0 | 0.423 | 7 | 4.8897 | 4.5727 | 3.1163 | 2.8571 | 1.7155 | 35.0848
| 0:39 | 0 | 14.399 | 0 | 5 | 0 | 43.047 | 43.75 | 40.179 | 41.942 | 27.579 | 24.134 | 5.835 | 1 | 0 | 57.14 | 52.758 | 41.729 | 17.957 | 0 | 0 | 55.396 | 29.312 | [5 empty] | 0 | 1.105 | 8 | 4.8972 | 4.5799 | 3.1166 | 2.8571 | 1.7227 | 35.1775
| 0:40 | 0 | 14.404 | 0 | 5 | 0 | 41.619 | 43.051 | 39.102 | 40.301 | 25.512 | 24.139 | 5.891 | 0 | 0 | 57.144 | 52.763 | 41.712 | 17.962 | 0 | 0 | 55.377 | 29.366 | [5 empty] | 0 | 1.318 | 9 | 4.8809 | 4.5644 | 3.1159 | 2.8571 | 1.7072 | 34.9774
| 0:41 | 0 | 14.399 | 0 | 5 | 0 | 40.203 | 41.308 | 38.392 | 39.332 | 24.855 | 24.156 | 5.809 | 0 | 0 | 57.094 | 52.758 | 41.611 | 17.957 | 0 | 0 | 55.396 | 29.337 | [5 empty] | 0 | 0.871 | 10 | 4.9048 | 4.5871 | 3.1169 | 2.8571 | 1.7299 | 35.2699
| 0:42 | 0 | 14.43 | 0 | 5 | 0 | 39.243 | 40.183 | 37.693 | 38.61 | 22.667 | 24.185 | 5.739 | 0 | 0 | 57.099 | 52.74 | 41.547 | 17.987 | 0 | 0 | 55.377 | 29.342 | [5 empty] | 0 | 0.633 | 11 | 4.9252 | 4.6064 | 3.1177 | 2.8571 | 1.7493 | 35.5174
| 0:43 | 0 | 14.425 | 0 | 5 | 0 | 38.488 | 39.286 | 37.052 | 37.947 | 22.567 | 24.085 | 5.683 | 0 | 0 | 57.049 | 52.667 | 41.494 | 17.957 | 0 | 0 | 55.305 | 29.337 | [5 empty] | 0 | 0.541 | 12 | 4.9415 | 4.6219 | 3.1184 | 2.8571 | 1.7648 | 35.7138
| 0:44 | 0 | 14.399 | 0 | 5 | 0 | 37.806 | 38.509 | 36.325 | 37.265 | 21.12 | 24.109 | 5.683 | 0 | 0 | 57.005 | 52.735 | 41.449 | 17.957 | 0 | 0 | 55.349 | 29.288 | [5 empty] | 0 | 0.541 | 13 | 4.9415 | 4.6219 | 3.1184 | 2.8571 | 1.7648 | 35.7138
| 0:45 | 0 | 14.392 | 1 | 5 | 0 | 40.097 | 37.772 | 35.634 | 36.526 | 36.595 | 24.004 | 5.626 | 0 | 0 | 56.971 | 52.679 | 41.32 | 17.924 | 0 | 0 | 55.293 | 29.256 | [5 empty] | 0 | 3.571 | 14 | 4.9581 | 4.6377 | 3.1191 | 2.8571 | 1.7806 | 35.9125
| 0:46 | 1 | 14.422 | 0 | 4 | 0 | 48.326 | 45.231 | 35.167 | 35.966 | 37.519 | 23.984 | 5.606 | 0 | 0 | 56.998 | 52.684 | 41.279 | 17.954 | 0 | 0 | 55.344 | 29.307 | [5 empty] | 14.422 | 12.36 | 15 | 4.9639 | 4.6433 | 3.1193 | 2.8571 | 1.7861 | 35.9819
| 0:47 | 0 | 14.445 | 0 | 5 | 0 | 49.747 | 49.474 | 34.861 | 35.474 | 37.705 | 23.913 | 5.631 | 2 | 0 | 56.953 | 52.637 | 41.183 | 17.954 | 0 | 0 | 55.365 | 29.236 | [5 empty] | 0 | 14.273 | 16 | 4.9567 | 4.6363 | 3.119 | 2.8571 | 1.7792 | 35.8951
| 0:48 | 0 | 14.445 | 0 | 5 | 0 | 50.368 | 50.322 | 34.957 | 35.167 | 37.777 | 23.864 | 5.606 | 2 | 0 | 56.953 | 52.613 | 41.114 | 17.929 | 0 | 0 | 55.274 | 29.307 | [5 empty] | 0 | 15.201 | 17 | 4.9639 | 4.6433 | 3.1193 | 2.8571 | 1.7861 | 35.9819
| 0:49 | 1 | 14.422 | 0 | 5 | 0 | 50.758 | 50.872 | 35.591 | 35.639 | 38.387 | 23.815 | 5.68 | 1 | 0 | 56.909 | 52.569 | 41.159 | 17.904 | 0 | 0 | 55.298 | 29.261 | [5 empty] | 14.422 | 15.119 | 18 | 4.9424 | 4.6228 | 3.1184 | 2.8571 | 1.7656 | 35.7243
| 0:50 | 0 | 14.397 | 0 | 5 | 0 | 50.802 | 51.054 | 36.861 | 36.72 | 39.327 | 23.815 | 5.732 | 2 | 0 | 56.909 | 52.592 | 41.09 | 17.954 | 0 | 0 | 55.298 | 29.307 | [5 empty] | 0 | 14.082 | 19 | 4.9272 | 4.6084 | 3.1178 | 2.8571 | 1.7512 | 35.542
| 0:51 | 0 | 14.422 | 0 | 4 | 1 | 51.01 | 51.171 | 38.153 | 38.27 | 40.573 | 23.768 | 5.732 | 2 | 0 | 56.909 | 52.592 | 41.09 | 17.929 | 0 | 0 | 55.274 | 29.332 | [5 empty] | 0 | 12.74 | 20 | 4.9272 | 4.6084 | 3.1178 | 2.8571 | 1.7512 | 35.542
| 0:52 | 1 | 14.422 | 0 | 5 | 0 | 51.491 | 51.491 | 39.141 | 39.54 | 41.372 | 23.839 | 5.732 | 1 | 0 | 56.887 | 52.569 | 41.114 | 17.954 | 0 | 0 | 55.228 | 29.332 | [5 empty] | 14.422 | 11.951 | 0 | 4.9272 | 4.6084 | 3.1178 | 2.8571 | 1.7512 | 35.542
| 0:53 | 0 | 14.422 | 0 | 5 | 0 | 51.72 | 51.927 | 39.892 | 40.36 | 41.961 | 23.815 | 5.809 | 2 | 0 | 56.909 | 52.592 | 41.159 | 17.929 | 0 | 0 | 55.228 | 29.356 | [5 empty] | 0 | 11.36 | 1 | 4.9048 | 4.5871 | 4.5455 | 4.2857 | 0.30135 | 6.144
| 0:54 | 0 | 14.422 | 1 | 5 | 0 | 52.224 | 52.224 | 40.219 | 40.856 | 42.571 | 23.79 | 5.732 | 1 | 0 | 56.909 | 52.592 | 41.279 | 17.929 | 0 | 0 | 55.228 | 29.307 | [5 empty] | 0 | 11.368 | 2 | 4.9272 | 4.6084 | 4.5464 | 4.2857 | 0.32267 | 6.5487
| 0:55 | 1 | 14.457 | 0 | 4 | 0 | 52.74 | 52.784 | 40.535 | 41.147 | 43.496 | 23.849 | 5.794 | 1 | 0 | 56.919 | 52.578 | 41.358 | 17.939 | 0 | 0 | 55.239 | 29.366 | [5 empty] | 14.457 | 11.593 | 3 | 4.9092 | 4.5912 | 4.5456 | 4.2857 | 0.30551 | 6.2232
| 0:56 | 0 | 14.457 | 0 | 5 | 0 | 52.922 | 53.244 | 40.748 | 41.382 | 44.061 | 23.923 | 5.819 | 2 | 0 | 56.941 | 52.532 | 41.406 | 17.964 | 0 | 0 | 55.193 | 29.366 | [5 empty] | 0 | 11.54 | 4 | 4.9019 | 4.5843 | 4.5454 | 4.2857 | 0.29859 | 6.0912
| 0:57 | 0 | 14.48 | 0 | 5 | 0 | 53.106 | 53.381 | 40.935 | 41.592 | 44.69 | 23.898 | 5.894 | 1 | 0 | 56.919 | 52.532 | 41.454 | 17.939 | 0 | 0 | 55.125 | 29.391 | [5 empty] | 0 | 11.514 | 5 | 4.8801 | 4.5635 | 4.5445 | 4.2857 | 0.27783 | 5.6931
| 0:58 | 0 | 14.457 | 0 | 4 | 0 | 53.311 | 53.633 | 41.147 | 41.781 | 45.079 | 24.018 | 5.971 | 1 | 0 | 56.896 | 52.487 | 41.475 | 17.939 | 0 | 0 | 55.169 | 29.391 | [5 empty] | 0 | 11.53 | 6 | 4.8576 | 4.5422 | 4.5436 | 4.2857 | 0.25651 | 5.2806
| 0:59 | 1 | 14.457 | 0 | 5 | 0 | 53.449 | 53.818 | 41.241 | 41.994 | 45.264 | 24.067 | 5.894 | 1 | 0 | 56.919 | 52.511 | 41.523 | 17.964 | 0 | 0 | 55.146 | 29.366 | [5 empty] | 14.457 | 11.455 | 7 | 4.8801 | 4.5635 | 4.5445 | 4.2857 | 0.27783 | 5.6931
| 1:00 | 0 | 14.457 | 0 | 5 | 0 | 53.748 | 53.932 | 41.547 | 42.181 | 45.929 | 24.092 | 5.868 | 2 | 0 | 56.941 | 52.532 | 41.592 | 17.939 | 0 | 0 | 55.146 | 29.391 | [5 empty] | 0 | 11.567 | 8 | 4.8876 | 4.5707 | 4.5448 | 4.2857 | 0.28502 | 5.8315
| 1:01 | 0 | 14.48 | 0 | 4 | 0 | 53.886 | 54.252 | 41.688 | 42.322 | 46.09 | 24.139 | 5.994 | 1 | 0 | 56.941 | 52.511 | 41.688 | 17.914 | 0 | 0 | 55.169 | 29.366 | [5 empty] | 0 | 11.564 | 9 | 4.8509 | 4.5359 | 4.5433 | 4.2857 | 0.25015 | 5.1567
| 1:02 | 0 | 14.457 | 0 | 5 | 0 | 54.047 | 54.366 | 41.688 | 42.532 | 46.799 | 24.139 | 5.868 | 1 | 0 | 56.919 | 52.511 | 41.712 | 17.889 | 0 | 0 | 55.216 | 29.32 | [5 empty] | 0 | 11.515 | 10 | 4.8876 | 4.5707 | 4.5448 | 4.2857 | 0.28502 | 5.8315
| 1:03 | 1 | 14.457 | 0 | 5 | 0 | 54.275 | 54.46 | 41.712 | 42.604 | 47.259 | 24.212 | 5.868 | 1 | 0 | 56.941 | 52.511 | 41.712 | 17.939 | 0 | 0 | 55.146 | 29.366 | [5 empty] | 14.457 | 11.671 | 11 | 4.8876 | 4.5707 | 4.5448 | 4.2857 | 0.28502 | 5.8315
| 1:04 | 0 | 14.457 | 1 | 5 | 0 | 54.366 | 54.735 | 41.946 | 42.745 | 47.535 | 24.259 | 5.946 | 2 | 0 | 56.919 | 52.464 | 41.733 | 17.914 | 0 | 0 | 55.146 | 29.391 | [5 empty] | 0 | 11.621 | 12 | 4.8649 | 4.5491 | 4.5439 | 4.2857 | 0.26343 | 5.4149
| 1:05 | 0 | 14.525 | 0 | 4 | 1 | 52.002 | 54.847 | 42.2 | 42.882 | 41.308 | 24.303 | 5.861 | 1 | 0 | 56.982 | 52.485 | 41.779 | 17.982 | 0 | 0 | 55.19 | 29.457 | [5 empty] | 0 | 9.12 | 13 | 4.8897 | 4.5727 | 4.5449 | 4.2857 | 0.28696 | 5.8687
| 1:06 | 0 | 14.5 | 0 | 5 | 0 | 45.558 | 49.159 | 42.389 | 43.001 | 34.986 | 24.374 | 5.861 | 0 | 0 | 56.982 | 52.462 | 41.824 | 17.957 | 0 | 0 | 55.144 | 29.457 | [5 empty] | 0 | 2.557 | 0 | 4.8897 | 4.5727 | 4.5449 | 4.2857 | 0.28696 | 5.8687
| 1:07 | 0 | 14.5 | 0 | 5 | 0 | 44.011 | 45.191 | 42.341 | 43.118 | 31.073 | 24.374 | 5.734 | 1 | 0 | 56.939 | 52.485 | 41.872 | 17.982 | 0 | 0 | 55.123 | 29.457 | [5 empty] | 0 | 0.893 | 1 | 4.9267 | 4.6078 | 2.9879 | 2.7273 | 1.8806 | 38.171
| 1:08 | 0 | 14.525 | 0 | 4 | 0 | 43.587 | 44.269 | 41.942 | 43.118 | 29.097 | 24.494 | 5.786 | 0 | 0 | 56.939 | 52.438 | 41.896 | 17.957 | 0 | 0 | 55.099 | 29.457 | [5 empty] | 0 | 0.469 | 2 | 4.9115 | 4.5934 | 2.9873 | 2.7273 | 1.8662 | 37.9956
| 1:09 | 0 | 14.5 | 0 | 5 | 0 | 43.188 | 43.893 | 40.461 | 42.154 | 26.591 | 24.472 | 5.709 | 0 | 0 | 56.939 | 52.438 | 41.896 | 17.957 | 0 | 0 | 55.076 | 29.481 | [5 empty] | 0 | 1.034 | 3 | 4.9339 | 4.6147 | 2.9882 | 2.7273 | 1.8875 | 38.255
| 1:10 | 0 | 14.525 | 0 | 5 | 0 | 41.872 | 43.26 | 39.217 | 40.392 | 23.795 | 24.494 | 5.608 | 0 | 0 | 56.916 | 52.438 | 41.848 | 17.957 | 0 | 0 | 55.029 | 29.457 | [5 empty] | 0 | 1.48 | 4 | 4.9634 | 4.6427 | 2.9894 | 2.7273 | 1.9154 | 38.5915
| 1:11 | 0 | 14.525 | 0 | 5 | 0 | 40.227 | 41.614 | 38.535 | 39.404 | 22.302 | 24.472 | 5.734 | 0 | 0 | 56.893 | 52.438 | 41.848 | 17.982 | 0 | 0 | 55.008 | 29.457 | [5 empty] | 0 | 0.823 | 5 | 4.9267 | 4.6078 | 2.9879 | 2.7273 | 1.8806 | 38.171
| 1:12 | 0 | 14.525 | 0 | 4 | 0 | 39.31 | 40.179 | 37.899 | 38.629 | 23.146 | 24.374 | 5.709 | 0 | 0 | 56.893 | 52.392 | 41.779 | 17.934 | 0 | 0 | 55.008 | 29.481 | [5 empty] | 0 | 0.681 | 6 | 4.9339 | 4.6147 | 2.9882 | 2.7273 | 1.8875 | 38.255
| 1:13 | 0 | 14.525 | 0 | 5 | 0 | 38.605 | 39.358 | 37.196 | 38.019 | 21.314 | 24.374 | 5.634 | 0 | 0 | 56.871 | 52.392 | 41.707 | 17.957 | 0 | 0 | 55.008 | 29.481 | [5 empty] | 0 | 0.586 | 7 | 4.9558 | 4.6355 | 2.9891 | 2.7273 | 1.9082 | 38.5053
| 1:14 | 0 | 14.525 | 0 | 5 | 0 | 37.923 | 38.559 | 36.466 | 37.265 | 20.008 | 24.327 | 5.709 | 0 | 0 | 56.782 | 52.324 | 41.59 | 17.884 | 0 | 0 | 55.008 | 29.457 | [5 empty] | 0 | 0.658 | 8 | 4.9339 | 4.6147 | 2.9882 | 2.7273 | 1.8875 | 38.255
| 1:15 | 0 | 14.535 | 0 | 5 | 0 | 39.344 | 37.957 | 35.818 | 36.548 | 36.1 | 24.313 | 5.696 | 0 | 0 | 56.814 | 52.38 | 41.554 | 17.969 | 0 | 0 | 55.041 | 29.491 | [5 empty] | 0 | 2.796 | 9 | 4.9377 | 4.6183 | 2.9884 | 2.7273 | 1.8911 | 38.2985
| 1:16 | 0 | 14.56 | 1 | 5 | 0 | 48.184 | 44.811 | 35.254 | 35.959 | 37.112 | 24.242 | 5.721 | 0 | 0 | 56.814 | 52.38 | 41.506 | 17.969 | 0 | 0 | 55.018 | 29.516 | [5 empty] | 0 | 12.225 | 10 | 4.9304 | 4.6114 | 2.9881 | 2.7273 | 1.8842 | 38.2147
| 1:17 | 1 | 14.525 | 0 | 5 | 0 | 49.801 | 49.344 | 34.868 | 35.433 | 37.478 | 24.158 | 5.634 | 2 | 0 | 56.759 | 52.371 | 41.425 | 17.934 | 0 | 0 | 54.985 | 29.481 | [5 empty] | 14.525 | 14.368 | 11 | 4.9558 | 4.6355 | 2.9891 | 2.7273 | 1.9082 | 38.5053
| 1:18 | 0 | 14.525 | 0 | 4 | 0 | 50.466 | 50.329 | 34.868 | 35.175 | 37.641 | 24.158 | 5.66 | 2 | 0 | 56.759 | 52.301 | 41.332 | 17.909 | 0 | 0 | 55.008 | 29.481 | [5 empty] | 0 | 15.291 | 12 | 4.9482 | 4.6283 | 2.9888 | 2.7273 | 1.901 | 38.4187
| 1:19 | 1 | 14.525 | 0 | 5 | 0 | 50.788 | 50.856 | 35.502 | 35.598 | 38.205 | 24.134 | 5.709 | 1 | 0 | 56.736 | 52.324 | 41.284 | 17.934 | 0 | 0 | 54.985 | 29.506 | [5 empty] | 14.525 | 15.19 | 13 | 4.9339 | 4.6147 | 2.9882 | 2.7273 | 1.8875 | 38.255
| 1:20 | 0 | 14.51 | 0 | 5 | 0 | 50.889 | 51.164 | 36.806 | 36.548 | 39.086 | 24.119 | 5.796 | 2 | 0 | 56.725 | 52.333 | 41.248 | 17.944 | 0 | 0 | 54.947 | 29.516 | [5 empty] | 0 | 14.341 | 14 | 4.9086 | 4.5907 | 2.9872 | 2.7273 | 1.8634 | 37.9618
| 1:21 | 0 | 14.535 | 0 | 5 | 0 | 51.05 | 51.232 | 38.263 | 38.052 | 40.119 | 24.097 | 5.745 | 2 | 0 | 56.702 | 52.287 | 41.248 | 17.944 | 0 | 0 | 54.903 | 29.516 | [5 empty] | 0 | 12.998 | 15 | 4.9235 | 4.6048 | 2.9878 | 2.7273 | 1.8775 | 38.134
| 1:22 | 0 | 14.51 | 0 | 4 | 0 | 51.416 | 51.531 | 39.155 | 39.437 | 40.872 | 24.097 | 5.822 | 1 | 0 | 56.745 | 52.287 | 41.317 | 17.969 | 0 | 0 | 54.88 | 29.54 | [5 empty] | 0 | 11.979 | 16 | 4.901 | 4.5835 | 2.9869 | 2.7273 | 1.8562 | 37.8736
| 1:23 | 1 | 14.54 | 0 | 5 | 0 | 51.811 | 51.995 | 40.03 | 40.337 | 42.099 | 24.197 | 5.879 | 2 | 0 | 56.706 | 52.315 | 41.37 | 17.999 | 0 | 0 | 54.908 | 29.545 | [5 empty] | 14.54 | 11.474 | 17 | 4.8844 | 4.5677 | 2.9862 | 2.7273 | 1.8404 | 37.6793
| 1:24 | 0 | 14.59 | 0 | 5 | 0 | 52.224 | 52.385 | 40.406 | 40.853 | 42.382 | 24.126 | 5.928 | 1 | 0 | 56.752 | 52.294 | 41.442 | 17.949 | 0 | 0 | 54.908 | 29.57 | [5 empty] | 0 | 11.371 | 18 | 4.8702 | 4.5541 | 2.9856 | 2.7273 | 1.8269 | 37.5112
| 1:25 | 0 | 14.563 | 1 | 4 | 0 | 52.772 | 52.772 | 40.662 | 41.157 | 42.896 | 24.17 | 5.876 | 1 | 0 | 56.727 | 52.268 | 41.509 | 17.947 | 0 | 0 | 54.905 | 29.543 | [5 empty] | 0 | 11.615 | 19 | 4.8853 | 4.5685 | 2.9862 | 2.7273 | 1.8413 | 37.6895
| 1:26 | 0 | 14.616 | 0 | 5 | 0 | 53.006 | 53.281 | 40.832 | 41.372 | 43.652 | 24.151 | 5.83 | 2 | 0 | 56.777 | 52.296 | 41.561 | 17.977 | 0 | 0 | 54.933 | 29.572 | [5 empty] | 0 | 11.634 | 20 | 4.8987 | 4.5813 | 2.9868 | 2.7273 | 1.854 | 37.8464
| 1:27 | 1 | 14.616 | 0 | 5 | 1 | 53.19 | 53.442 | 40.973 | 41.607 | 44.522 | 24.2 | 5.855 | 1 | 0 | 56.777 | 52.273 | 41.631 | 17.952 | 0 | 0 | 54.954 | 29.597 | [5 empty] | 14.616 | 11.583 | 21 | 4.8914 | 4.5743 | 2.9865 | 2.7273 | 1.8471 | 37.7613
| 1:28 | 0 | 14.593 | 0 | 4 | 0 | 53.442 | 53.785 | 41.207 | 41.748 | 45.117 | 24.175 | 5.855 | 1 | 0 | 56.754 | 52.296 | 41.678 | 18.025 | 0 | 0 | 54.954 | 29.597 | [5 empty] | 0 | 11.694 | 0 | 4.8914 | 4.5743 | 2.9865 | 2.7273 | 1.8471 | 37.7613
| 1:29 | 0 | 14.593 | 0 | 5 | 0 | 53.626 | 53.923 | 41.279 | 41.985 | 45.506 | 24.2 | 5.907 | 2 | 0 | 56.754 | 52.296 | 41.726 | 18.025 | 0 | 0 | 54.978 | 29.597 | [5 empty] | 0 | 11.641 | 1 | 4.8763 | 4.5599 | 2.8673 | 2.6087 | 1.9512 | 40.0151
| 1:30 | 1 | 14.593 | 0 | 4 | 0 | 53.879 | 54.175 | 41.468 | 42.171 | 45.852 | 24.151 | 5.781 | 1 | 0 | 56.709 | 52.273 | 41.772 | 17.977 | 0 | 0 | 54.954 | 29.621 | [5 empty] | 14.593 | 11.708 | 2 | 4.913 | 4.5948 | 2.8688 | 2.6087 | 1.9861 | 40.4261
| 1:31 | 0 | 14.593 | 0 | 5 | 0 | 53.993 | 54.383 | 41.631 | 42.336 | 46.561 | 24.224 | 5.881 | 1 | 0 | 56.777 | 52.296 | 41.796 | 18.025 | 0 | 0 | 54.933 | 29.597 | [5 empty] | 0 | 11.657 | 3 | 4.8839 | 4.5671 | 2.8676 | 2.6087 | 1.9584 | 40.1004
| 1:32 | 0 | 14.593 | 0 | 5 | 0 | 54.245 | 54.474 | 41.772 | 42.477 | 47.479 | 24.2 | 6.082 | 1 | 0 | 56.777 | 52.249 | 41.867 | 18.002 | 0 | 0 | 54.887 | 29.621 | [5 empty] | 0 | 11.768 | 4 | 4.8253 | 4.5115 | 2.8652 | 2.6087 | 1.9028 | 39.4338
| 1:33 | 0 | 14.568 | 0 | 4 | 0 | 54.45 | 54.796 | 41.678 | 42.619 | 47.777 | 24.249 | 6.082 | 1 | 0 | 56.777 | 52.203 | 41.889 | 18.002 | 0 | 0 | 54.863 | 29.646 | [5 empty] | 0 | 11.831 | 5 | 4.8253 | 4.5115 | 2.8652 | 2.6087 | 1.9028 | 39.4338
| 1:34 | 1 | 14.568 | 0 | 5 | 0 | 54.565 | 54.978 | 41.913 | 42.736 | 48.144 | 24.224 | 6.134 | 2 | 0 | 56.798 | 52.203 | 41.913 | 18.002 | 0 | 0 | 54.863 | 29.646 | [5 empty] | 14.568 | 11.829 | 6 | 4.8102 | 4.4971 | 2.8646 | 2.6087 | 1.8884 | 39.2587
| 1:35 | 0 | 14.626 | 1 | 5 | 0 | 54.665 | 55.078 | 42.178 | 42.86 | 48.174 | 24.256 | 6.193 | 1 | 0 | 56.827 | 52.233 | 42.016 | 18.009 | 0 | 0 | 54.894 | 29.678 | [5 empty] | 0 | 11.805 | 7 | 4.793 | 4.4808 | 2.8639 | 2.6087 | 1.8721 | 39.0587
| 1:36 | 0 | 14.593 | 0 | 4 | 0 | 54.726 | 55.116 | 42.312 | 42.994 | 48.443 | 24.273 | 6.159 | 1 | 0 | 56.777 | 52.182 | 41.961 | 18.002 | 0 | 0 | 54.887 | 29.621 | [5 empty] | 0 | 11.732 | 8 | 4.8029 | 4.4902 | 2.8643 | 2.6087 | 1.8815 | 39.1741
| 1:37 | 0 | 14.616 | 0 | 5 | 0 | 47.847 | 54.222 | 42.43 | 43.135 | 38.27 | 24.345 | 6.159 | 1 | 0 | 56.798 | 52.182 | 42.03 | 17.952 | 0 | 0 | 54.863 | 29.67 | [5 empty] | 0 | 4.712 | 9 | 4.8029 | 4.4902 | 2.8643 | 2.6087 | 1.8815 | 39.1741
| 1:38 | 0 | 14.568 | 0 | 5 | 0 | 44.727 | 46.676 | 42.595 | 43.159 | 33.594 | 24.369 | 6.059 | 0 | 0 | 56.798 | 52.158 | 42.054 | 17.952 | 0 | 0 | 54.863 | 29.67 | [5 empty] | 0 | 1.568 | 10 | 4.832 | 4.5179 | 2.8655 | 2.6087 | 1.9092 | 39.5109
| 1:39 | 0 | 14.593 | 0 | 4 | 0 | 43.934 | 44.797 | 42.571 | 43.252 | 30.585 | 24.369 | 6.159 | 1 | 0 | 56.777 | 52.158 | 42.126 | 17.952 | 0 | 0 | 54.819 | 29.646 | [5 empty] | 0 | 0.682 | 11 | 4.8029 | 4.4902 | 2.8643 | 2.6087 | 1.8815 | 39.1741
| 1:40 | 0 | 14.593 | 0 | 5 | 0 | 43.606 | 44.288 | 41.49 | 43.018 | 28.224 | 24.345 | 6.234 | 0 | 0 | 56.754 | 52.135 | 42.126 | 17.927 | 0 | 0 | 54.863 | 29.646 | [5 empty] | 0 | 0.588 | 12 | 4.7811 | 4.4694 | 2.8634 | 2.6087 | 1.8607 | 38.9188
| 1:41 | 0 | 14.648 | 0 | 5 | 0 | 42.839 | 43.896 | 39.995 | 41.31 | 25.75 | 24.401 | 6.396 | 0 | 0 | 56.807 | 52.165 | 42.133 | 18.009 | 0 | 0 | 54.917 | 29.724 | [5 empty] | 0 | 1.529 | 13 | 4.7339 | 4.4246 | 2.8615 | 2.6087 | 1.8159 | 38.3594
| 1:42 | 0 | 14.648 | 0 | 4 | 0 | 41.193 | 42.602 | 39.054 | 39.971 | 24.835 | 24.401 | 6.396 | 0 | 0 | 56.807 | 52.165 | 42.109 | 18.009 | 0 | 0 | 54.87 | 29.749 | [5 empty] | 0 | 1.222 | 14 | 4.7339 | 4.4246 | 2.8615 | 2.6087 | 1.8159 | 38.3594
| 1:43 | 0 | 14.648 | 0 | 5 | 0 | 39.947 | 41.028 | 38.397 | 39.196 | 24.666 | 24.376 | 6.371 | 0 | 0 | 56.738 | 52.142 | 42.037 | 18.009 | 0 | 0 | 54.826 | 29.724 | [5 empty] | 0 | 0.751 | 15 | 4.7412 | 4.4315 | 2.8618 | 2.6087 | 1.8228 | 38.4465
| 1:44 | 0 | 14.648 | 0 | 5 | 0 | 39.076 | 39.947 | 37.715 | 38.49 | 23.074 | 24.305 | 6.396 | 0 | 0 | 56.738 | 52.142 | 41.968 | 18.009 | 0 | 0 | 54.779 | 29.749 | [5 empty] | 0 | 0.586 | 16 | 4.7339 | 4.4246 | 2.8615 | 2.6087 | 1.8159 | 38.3594
| 1:45 | 0 | 14.6 | 0 | 5 | 0 | 38.382 | 39.133 | 36.83 | 37.77 | 21.809 | 24.244 | 6.332 | 0 | 0 | 56.702 | 52.128 | 41.86 | 17.997 | 0 | 0 | 54.833 | 29.736 | [5 empty] | 0 | 0.612 | 17 | 4.7525 | 4.4423 | 2.8623 | 2.6087 | 1.8336 | 38.5818
| 1:46 | 0 | 14.611 | 0 | 5 | 0 | 37.579 | 38.425 | 36.17 | 36.969 | 23.349 | 24.119 | 6.278 | 0 | 0 | 56.563 | 52.079 | 41.762 | 17.944 | 0 | 0 | 54.737 | 29.71 | [5 empty] | 0 | 0.61 | 18 | 4.7682 | 4.4572 | 2.8629 | 2.6087 | 1.8486 | 38.768
| 1:47 | 0 | 14.585 | 1 | 4 | 0 | 45.864 | 38.684 | 35.56 | 36.311 | 37.485 | 24.097 | 6.381 | 0 | 0 | 56.608 | 52.032 | 41.738 | 17.944 | 0 | 0 | 54.807 | 29.71 | [5 empty] | 0 | 9.553 | 19 | 4.7383 | 4.4287 | 2.8617 | 2.6087 | 1.82 | 38.4117
| 1:48 | 1 | 14.585 | 0 | 5 | 0 | 49.098 | 48.111 | 35.065 | 35.722 | 37.815 | 24.048 | 6.304 | 1 | 0 | 56.585 | 52.032 | 41.645 | 17.944 | 0 | 0 | 54.807 | 29.685 | [5 empty] | 14.585 | 13.376 | 20 | 4.7607 | 4.4501 | 2.8626 | 2.6087 | 1.8414 | 38.6785
| 1:49 | 0 | 14.611 | 0 | 5 | 0 | 49.899 | 49.808 | 34.806 | 35.347 | 37.885 | 24.048 | 6.278 | 2 | 0 | 56.563 | 52.009 | 41.528 | 17.919 | 0 | 0 | 54.831 | 29.66 | [5 empty] | 0 | 14.552 | 21 | 4.7682 | 4.4572 | 2.8629 | 2.6087 | 1.8486 | 38.768
| 1:50 | 0 | 14.56 | 0 | 5 | 1 | 50.174 | 50.382 | 35.254 | 35.371 | 38.26 | 23.999 | 6.329 | 1 | 0 | 56.542 | 52.032 | 41.458 | 17.944 | 0 | 0 | 54.784 | 29.636 | [5 empty] | 0 | 14.803 | 22 | 4.7534 | 4.4431 | 2.8623 | 2.6087 | 1.8344 | 38.5921
| 1:51 | 1 | 14.593 | 0 | 5 | 0 | 50.275 | 50.641 | 36.225 | 36.153 | 39.021 | 23.984 | 6.311 | 2 | 0 | 56.549 | 52.039 | 41.442 | 17.952 | 0 | 0 | 54.814 | 29.668 | [5 empty] | 14.593 | 14.122 | 0 | 4.7586 | 4.4481 | 2.8625 | 2.6087 | 1.8394 | 38.6543
| 1:52 | 0 | 14.643 | 0 | 4 | 0 | 50.343 | 50.732 | 37.516 | 37.351 | 39.985 | 23.935 | 6.337 | 2 | 0 | 56.526 | 52.018 | 41.442 | 17.952 | 0 | 0 | 54.814 | 29.692 | [5 empty] | 0 | 12.992 | 1 | 4.7511 | 4.4409 | 4.8689 | 4.6154 | -0.17447 | -3.6721
| 1:53 | 0 | 14.618 | 0 | 5 | 0 | 50.665 | 50.847 | 38.691 | 38.787 | 41.183 | 23.984 | 6.363 | 1 | 0 | 56.526 | 51.995 | 41.466 | 17.952 | 0 | 0 | 54.838 | 29.692 | [5 empty] | 0 | 11.878 | 2 | 4.7435 | 4.4337 | 4.8686 | 4.6154 | -0.18166 | -3.8297
| 1:54 | 1 | 14.611 | 0 | 5 | 0 | 51.208 | 51.253 | 39.365 | 39.717 | 42.138 | 23.928 | 6.355 | 2 | 0 | 56.496 | 51.941 | 41.458 | 17.944 | 0 | 0 | 54.807 | 29.66 | [5 empty] | 14.611 | 11.491 | 3 | 4.7458 | 4.4359 | 4.8687 | 4.6154 | -0.17945 | -3.7812
| 1:55 | 0 | 14.643 | 0 | 4 | 0 | 51.787 | 51.834 | 39.868 | 40.337 | 42.781 | 23.96 | 6.363 | 1 | 0 | 56.526 | 51.972 | 41.559 | 17.952 | 0 | 0 | 54.814 | 29.668 | [5 empty] | 0 | 11.45 | 4 | 4.7435 | 4.4337 | 4.8686 | 4.6154 | -0.18166 | -3.8297
| 1:56 | 0 | 14.618 | 1 | 5 | 0 | 52.315 | 52.408 | 40.102 | 40.688 | 43.556 | 23.911 | 6.463 | 1 | 0 | 56.526 | 51.972 | 41.607 | 17.927 | 0 | 0 | 54.791 | 29.643 | [5 empty] | 0 | 11.627 | 5 | 4.7144 | 4.406 | 4.8674 | 4.6154 | -0.20934 | -4.4405
| 1:57 | 0 | 14.585 | 0 | 5 | 0 | 52.606 | 52.859 | 40.212 | 40.87 | 44.137 | 23.952 | 6.533 | 2 | 0 | 56.496 | 51.918 | 41.597 | 17.944 | 0 | 0 | 54.737 | 29.66 | [5 empty] | 0 | 11.736 | 6 | 4.694 | 4.3867 | 4.8666 | 4.6154 | -0.22872 | -4.8726
| 1:58 | 1 | 14.535 | 0 | 4 | 0 | 52.882 | 53.111 | 40.494 | 41.128 | 45.04 | 23.928 | 6.507 | 1 | 0 | 56.474 | 51.941 | 41.621 | 17.944 | 0 | 0 | 54.761 | 29.636 | [5 empty] | 14.535 | 11.754 | 7 | 4.7016 | 4.3939 | 4.8669 | 4.6154 | -0.22152 | -4.7117
| 1:59 | 0 | 14.593 | 0 | 5 | 0 | 53.027 | 53.461 | 40.736 | 41.324 | 45.504 | 24.031 | 6.515 | 1 | 0 | 56.526 | 51.972 | 41.7 | 18.002 | 0 | 0 | 54.747 | 29.692 | [5 empty] | 0 | 11.703 | 8 | 4.6992 | 4.3916 | 4.8668 | 4.6154 | -0.22374 | -4.7611
| 2:00 | 0 | 14.593 | 0 | 5 | 0 | 53.255 | 53.577 | 41.042 | 41.583 | 46.078 | 24.006 | 6.515 | 2 | 0 | 56.503 | 51.902 | 41.793 | 17.927 | 0 | 0 | 54.723 | 29.692 | [5 empty] | 0 | 11.672 | 9 | 4.6992 | 4.3916 | 4.8668 | 4.6154 | -0.22374 | -4.7611
| 2:01 | 0 | 14.618 | 0 | 4 | 0 | 53.484 | 53.83 | 41.277 | 41.841 | 46.652 | 24.031 | 6.489 | 1 | 0 | 56.503 | 51.902 | 41.841 | 17.927 | 0 | 0 | 54.677 | 29.692 | [5 empty] | 0 | 11.643 | 10 | 4.7068 | 4.3988 | 4.8671 | 4.6154 | -0.21654 | -4.6006
| 2:02 | 1 | 14.593 | 0 | 5 | 0 | 53.806 | 54.035 | 41.442 | 42.076 | 47.157 | 24.08 | 6.44 | 1 | 0 | 56.503 | 51.881 | 41.865 | 17.901 | 0 | 0 | 54.677 | 29.643 | [5 empty] | 14.593 | 11.73 | 11 | 4.7211 | 4.4124 | 4.8677 | 4.6154 | -0.20298 | -4.2994
| 2:03 | 0 | 14.618 | 0 | 5 | 1 | 53.944 | 54.334 | 41.559 | 42.241 | 47.453 | 24.031 | 6.641 | 2 | 0 | 56.526 | 51.925 | 41.865 | 17.952 | 0 | 0 | 54.723 | 29.668 | [5 empty] | 0 | 11.703 | 12 | 4.6625 | 4.3568 | 4.8653 | 4.6154 | -0.25861 | -5.5466
| 2:04 | 0 | 14.618 | 0 | 4 | 0 | 54.082 | 54.516 | 41.769 | 42.334 | 47.843 | 24.055 | 6.541 | 1 | 0 | 56.526 | 51.881 | 41.958 | 17.927 | 0 | 0 | 54.653 | 29.717 | [5 empty] | 0 | 11.748 | 0 | 4.6917 | 4.3845 | 4.8665 | 4.6154 | -0.23093 | -4.9222
| 2:05 | 0 | 14.626 | 0 | 5 | 0 | 50.648 | 54.639 | 41.92 | 42.554 | 41.497 | 24.136 | 6.7 | 1 | 0 | 56.556 | 51.911 | 42.013 | 17.959 | 0 | 0 | 54.616 | 29.773 | [5 empty] | 0 | 8.094 | 1 | 4.6454 | 4.3404 | 2.9765 | 2.7273 | 1.6132 | 34.7264
| 2:06 | 0 | 14.603 | 1 | 5 | 0 | 44.963 | 48.242 | 41.968 | 42.65 | 35.316 | 24.136 | 6.651 | 0 | 0 | 56.49 | 51.888 | 42.013 | 17.937 | 0 | 0 | 54.548 | 29.702 | [5 empty] | 0 | 2.313 | 2 | 4.6596 | 4.354 | 2.9771 | 2.7273 | 1.6267 | 34.9112
| 2:07 | 0 | 14.628 | 0 | 4 | 0 | 43.59 | 44.643 | 41.944 | 42.719 | 33.273 | 24.185 | 6.752 | 1 | 0 | 56.512 | 51.867 | 42.037 | 17.911 | 0 | 0 | 54.457 | 29.702 | [5 empty] | 0 | 0.871 | 3 | 4.6302 | 4.326 | 2.9759 | 2.7273 | 1.5988 | 34.5291
| 2:08 | 0 | 14.553 | 0 | 5 | 0 | 43.142 | 43.824 | 41.545 | 42.719 | 31.051 | 24.21 | 6.778 | 0 | 0 | 56.512 | 51.867 | 42.037 | 17.911 | 0 | 0 | 54.481 | 29.727 | [5 empty] | 0 | 0.423 | 4 | 4.6226 | 4.3188 | 2.9756 | 2.7273 | 1.5916 | 34.43
| 2:09 | 0 | 14.553 | 0 | 5 | 0 | 42.719 | 43.472 | 39.923 | 41.662 | 29.099 | 24.21 | 6.778 | 0 | 0 | 56.467 | 51.843 | 42.037 | 17.911 | 0 | 0 | 54.525 | 29.727 | [5 empty] | 0 | 1.057 | 5 | 4.6226 | 4.3188 | 2.9756 | 2.7273 | 1.5916 | 34.43
| 2:10 | 0 | 14.553 | 0 | 4 | 0 | 41.379 | 42.767 | 38.724 | 39.971 | 29.437 | 24.114 | 6.778 | 0 | 0 | 56.49 | 51.82 | 41.968 | 17.886 | 0 | 0 | 54.457 | 29.727 | [5 empty] | 0 | 1.408 | 6 | 4.6226 | 4.3188 | 2.9756 | 2.7273 | 1.5916 | 34.43
| 2:11 | 0 | 14.583 | 0 | 5 | 0 | 39.834 | 41.126 | 37.978 | 38.987 | 29.393 | 24.119 | 6.909 | 0 | 0 | 56.517 | 51.848 | 42.021 | 17.942 | 0 | 0 | 54.53 | 29.803 | [5 empty] | 0 | 0.847 | 7 | 4.5845 | 4.2826 | 2.974 | 2.7273 | 1.5553 | 33.9255
| 2:12 | 0 | 14.553 | 0 | 5 | 0 | 38.913 | 39.782 | 37.315 | 38.277 | 29.991 | 24.114 | 6.981 | 0 | 0 | 56.446 | 51.82 | 41.896 | 17.937 | 0 | 0 | 54.525 | 29.749 | [5 empty] | 0 | 0.636 | 8 | 4.5635 | 4.2627 | 2.9732 | 2.7273 | 1.5354 | 33.6447
| 2:13 | 0 | 14.558 | 0 | 5 | 0 | 38.189 | 38.987 | 36.684 | 37.72 | 26.767 | 24.07 | 6.935 | 0 | 0 | 56.451 | 51.871 | 41.855 | 17.942 | 0 | 0 | 54.509 | 29.803 | [5 empty] | 0 | 0.469 | 9 | 4.5769 | 4.2754 | 2.9737 | 2.7273 | 1.5481 | 33.8244
| 2:14 | 0 | 14.558 | 0 | 5 | 0 | 37.507 | 38.284 | 36.005 | 36.897 | 27.01 | 23.999 | 7.012 | 0 | 0 | 56.451 | 51.801 | 41.832 | 17.942 | 0 | 0 | 54.485 | 29.803 | [5 empty] | 0 | 0.61 | 10 | 4.5545 | 4.2541 | 2.9728 | 2.7273 | 1.5268 | 33.523
| 2:15 | 1 | 14.558 | 0 | 4 | 0 | 41.339 | 37.483 | 35.392 | 36.263 | 37.72 | 23.974 | 7.061 | 0 | 0 | 56.428 | 51.801 | 41.784 | 17.967 | 0 | 0 | 54.553 | 29.803 | [5 empty] | 14.558 | 5.076 | 11 | 4.5402 | 4.2405 | 2.9723 | 2.7273 | 1.5132 | 33.3296
| 2:16 | 0 | 14.502 | 0 | 5 | 0 | 48.265 | 45.675 | 34.823 | 35.646 | 37.949 | 23.969 | 7.056 | 0 | 0 | 56.355 | 51.773 | 41.638 | 17.937 | 0 | 0 | 54.595 | 29.773 | [5 empty] | 0 | 12.619 | 12 | 4.5417 | 4.2419 | 2.9723 | 2.7273 | 1.5146 | 33.3494
| 2:17 | 0 | 14.558 | 0 | 5 | 0 | 49.554 | 49.325 | 34.5 | 35.206 | 38.071 | 23.901 | 7.061 | 2 | 0 | 56.382 | 51.757 | 41.643 | 17.942 | 0 | 0 | 54.576 | 29.827 | [5 empty] | 0 | 14.348 | 13 | 4.5402 | 4.2405 | 2.9723 | 2.7273 | 1.5132 | 33.3296
| 2:18 | 1 | 14.533 | 1 | 5 | 0 | 50.037 | 50.104 | 34.687 | 34.969 | 38.26 | 23.876 | 7.061 | 2 | 0 | 56.359 | 51.757 | 41.48 | 17.916 | 0 | 0 | 54.53 | 29.827 | [5 empty] | 14.533 | 15.068 | 14 | 4.5402 | 4.2405 | 2.9723 | 2.7273 | 1.5132 | 33.3296
| 2:19 | 0 | 14.558 | 0 | 5 | 0 | 50.128 | 50.427 | 35.486 | 35.51 | 38.825 | 23.805 | 7.012 | 1 | 0 | 56.316 | 51.734 | 41.549 | 17.916 | 0 | 0 | 54.509 | 29.803 | [5 empty] | 0 | 14.618 | 15 | 4.5545 | 4.2541 | 2.9728 | 2.7273 | 1.5268 | 33.523
| 2:20 | 0 | 14.608 | 0 | 4 | 0 | 50.104 | 50.403 | 36.775 | 36.634 | 39.712 | 23.825 | 7.056 | 2 | 0 | 56.266 | 51.729 | 41.451 | 17.937 | 0 | 0 | 54.502 | 29.749 | [5 empty] | 0 | 13.47 | 16 | 4.5417 | 4.2419 | 2.9723 | 2.7273 | 1.5146 | 33.3494
| 2:21 | 0 | 14.608 | 0 | 5 | 0 | 50.151 | 50.45 | 38.047 | 38.002 | 40.774 | 23.83 | 7.112 | 1 | 0 | 56.293 | 51.687 | 41.456 | 17.916 | 0 | 0 | 54.509 | 29.803 | [5 empty] | 0 | 12.149 | 17 | 4.5254 | 4.2264 | 2.9717 | 2.7273 | 1.4991 | 33.127
| 2:22 | 1 | 14.583 | 0 | 5 | 0 | 50.588 | 50.655 | 38.942 | 39.246 | 41.949 | 23.83 | 7.112 | 2 | 0 | 56.316 | 51.71 | 41.504 | 17.942 | 0 | 0 | 54.553 | 29.827 | [5 empty] | 14.583 | 11.342 | 18 | 4.5254 | 4.2264 | 2.9717 | 2.7273 | 1.4991 | 33.127
| 2:23 | 0 | 14.608 | 0 | 4 | 0 | 51.274 | 51.206 | 39.411 | 39.999 | 43.006 | 23.83 | 7.087 | 1 | 0 | 56.293 | 51.687 | 41.549 | 17.942 | 0 | 0 | 54.509 | 29.827 | [5 empty] | 0 | 11.275 | 19 | 4.5327 | 4.2333 | 2.9719 | 2.7273 | 1.506 | 33.2265
| 2:24 | 0 | 14.608 | 0 | 5 | 0 | 51.801 | 51.895 | 39.741 | 40.423 | 43.453 | 23.854 | 7.164 | 1 | 0 | 56.293 | 51.71 | 41.597 | 17.942 | 0 | 0 | 54.509 | 29.827 | [5 empty] | 0 | 11.378 | 20 | 4.5102 | 4.212 | 2.971 | 2.7273 | 1.4847 | 32.9191
| 2:25 | 1 | 14.608 | 0 | 5 | 1 | 52.284 | 52.443 | 40.059 | 40.669 | 44.006 | 23.913 | 7.048 | 2 | 0 | 56.307 | 51.678 | 41.681 | 17.929 | 0 | 0 | 54.52 | 29.817 | [5 empty] | 14.608 | 11.615 | 21 | 4.544 | 4.2441 | 2.9724 | 2.7273 | 1.5168 | 33.381
| 2:26 | 0 | 14.691 | 0 | 5 | 0 | 52.499 | 52.798 | 40.408 | 40.853 | 44.587 | 23.982 | 7.071 | 1 | 0 | 56.391 | 51.743 | 41.748 | 17.974 | 0 | 0 | 54.562 | 29.862 | [5 empty] | 0 | 11.646 | 0 | 4.5373 | 4.2377 | 2.9721 | 2.7273 | 1.5105 | 33.29
| 2:27 | 0 | 14.666 | 1 | 4 | 0 | 52.728 | 52.889 | 40.547 | 41.066 | 45.39 | 23.957 | 7.12 | 2 | 0 | 56.348 | 51.743 | 41.817 | 17.974 | 0 | 0 | 54.562 | 29.837 | [5 empty] | 0 | 11.662 | 1 | 4.5231 | 4.2242 | 2.9716 | 2.7273 | 1.4969 | 33.0951
| 2:28 | 0 | 14.641 | 0 | 5 | 0 | 53.118 | 53.393 | 40.667 | 41.277 | 45.873 | 24.006 | 7.046 | 1 | 0 | 56.348 | 51.72 | 41.841 | 18.025 | 0 | 0 | 54.541 | 29.837 | [5 empty] | 0 | 11.841 | 2 | 4.5446 | 4.2447 | 2.9724 | 2.7273 | 1.5174 | 33.3889
| 2:29 | 1 | 14.641 | 0 | 5 | 0 | 53.211 | 53.601 | 40.808 | 41.583 | 46.673 | 23.982 | 7.146 | 1 | 0 | 56.391 | 51.696 | 41.889 | 17.999 | 0 | 0 | 54.495 | 29.862 | [5 empty] | 14.641 | 11.628 | 3 | 4.5155 | 4.217 | 2.9712 | 2.7273 | 1.4897 | 32.9912
| 2:30 | 0 | 14.641 | 0 | 4 | 0 | 47.614 | 53.738 | 41.042 | 41.793 | 38.645 | 24.031 | 7.146 | 1 | 0 | 56.371 | 51.696 | 41.934 | 17.974 | 0 | 0 | 54.518 | 29.837 | [5 empty] | 0 | 5.821 | 4 | 4.5155 | 4.217 | 2.9712 | 2.7273 | 1.4897 | 32.9912
| 2:31 | 0 | 14.666 | 0 | 5 | 0 | 43.721 | 45.987 | 41.207 | 41.982 | 34.321 | 24.08 | 7.221 | 0 | 0 | 56.371 | 51.696 | 42.006 | 18.025 | 0 | 0 | 54.541 | 29.862 | [5 empty] | 0 | 1.739 | 5 | 4.4936 | 4.1962 | 2.9704 | 2.7273 | 1.469 | 32.6896
| 2:32 | 0 | 14.641 | 0 | 5 | 0 | 42.733 | 43.604 | 41.253 | 42.076 | 32.294 | 24.055 | 7.094 | 1 | 0 | 56.371 | 51.652 | 42.006 | 17.999 | 0 | 0 | 54.518 | 29.862 | [5 empty] | 0 | 0.657 | 6 | 4.5306 | 4.2314 | 2.9719 | 2.7273 | 1.5041 | 33.1987
| 2:33 | 0 | 14.616 | 0 | 4 | 0 | 42.382 | 43.016 | 40.502 | 41.958 | 30.752 | 24.055 | 7.172 | 0 | 0 | 56.348 | 51.629 | 42.006 | 17.974 | 0 | 0 | 54.425 | 29.862 | [5 empty] | 0 | 0.424 | 7 | 4.5079 | 4.2098 | 2.9709 | 2.7273 | 1.4825 | 32.887
| 2:34 | 0 | 14.616 | 0 | 5 | 0 | 41.841 | 42.688 | 38.904 | 40.571 | 31.09 | 24.102 | 7.197 | 0 | 0 | 56.348 | 51.652 | 42.028 | 17.999 | 0 | 0 | 54.404 | 29.884 | [5 empty] | 0 | 1.27 | 8 | 4.5006 | 4.2029 | 2.9706 | 2.7273 | 1.4756 | 32.7864
| 2:35 | 0 | 14.623 | 0 | 5 | 0 | 40.32 | 41.731 | 37.923 | 39.1 | 30.134 | 24.087 | 7.205 | 0 | 0 | 56.378 | 51.659 | 42.059 | 18.032 | 0 | 0 | 54.455 | 29.915 | [5 empty] | 0 | 1.22 | 9 | 4.4983 | 4.2007 | 2.9706 | 2.7273 | 1.4734 | 32.7542
| 2:36 | 0 | 14.59 | 0 | 5 | 0 | 38.973 | 40.102 | 37.282 | 38.267 | 28.439 | 24.102 | 7.12 | 0 | 0 | 56.325 | 51.652 | 41.934 | 18.025 | 0 | 0 | 54.471 | 29.862 | [5 empty] | 0 | 0.706 | 10 | 4.5231 | 4.2242 | 2.9716 | 2.7273 | 1.4969 | 33.0951
| 2:37 | 0 | 14.623 | 0 | 5 | 0 | 38.205 | 39.028 | 36.772 | 37.689 | 27.123 | 24.112 | 7.205 | 0 | 0 | 56.355 | 51.659 | 41.966 | 18.007 | 0 | 0 | 54.478 | 29.915 | [5 empty] | 0 | 0.516 | 11 | 4.4983 | 4.2007 | 2.9706 | 2.7273 | 1.4734 | 32.7542
| 2:38 | 0 | 14.616 | 0 | 4 | 0 | 37.492 | 38.246 | 36.084 | 36.928 | 28.753 | 24.08 | 7.246 | 0 | 0 | 56.28 | 51.629 | 41.889 | 17.999 | 0 | 0 | 54.448 | 29.884 | [5 empty] | 0 | 0.564 | 12 | 4.4864 | 4.1893 | 2.9701 | 2.7273 | 1.462 | 32.5884
| 2:39 | 0 | 14.59 | 1 | 5 | 0 | 36.765 | 37.516 | 35.33 | 36.27 | 26.343 | 24.055 | 7.221 | 0 | 0 | 56.257 | 51.605 | 41.817 | 17.974 | 0 | 0 | 54.448 | 29.908 | [5 empty] | 0 | 0.495 | 13 | 4.4936 | 4.1962 | 2.9704 | 2.7273 | 1.469 | 32.6896
| 2:40 | 0 | 14.59 | 0 | 5 | 0 | 44.027 | 36.906 | 34.744 | 35.612 | 37.282 | 24.08 | 7.172 | 0 | 0 | 56.236 | 51.605 | 41.724 | 17.974 | 0 | 0 | 54.448 | 29.884 | [5 empty] | 0 | 8.415 | 14 | 4.5079 | 4.2098 | 2.9709 | 2.7273 | 1.4825 | 32.887
| 2:41 | 0 | 14.59 | 0 | 5 | 0 | 48.508 | 46.858 | 34.414 | 35.167 | 37.634 | 24.031 | 7.197 | 1 | 0 | 56.213 | 51.559 | 41.7 | 17.974 | 0 | 0 | 54.404 | 29.862 | [5 empty] | 0 | 13.341 | 15 | 4.5006 | 4.2029 | 2.9706 | 2.7273 | 1.4756 | 32.7864
| 2:42 | 1 | 14.623 | 0 | 5 | 0 | 49.572 | 49.365 | 34.187 | 34.821 | 37.782 | 24.087 | 7.357 | 1 | 0 | 56.22 | 51.612 | 41.638 | 18.032 | 0 | 0 | 54.455 | 29.893 | [5 empty] | 14.623 | 14.751 | 16 | 4.454 | 4.1586 | 2.9688 | 2.7273 | 1.4313 | 32.1351
| 2:43 | 0 | 14.543 | 0 | 5 | 0 | 49.817 | 50.069 | 34.507 | 34.79 | 37.964 | 24.006 | 7.221 | 2 | 0 | 56.168 | 51.559 | 41.583 | 17.999 | 0 | 0 | 54.425 | 29.862 | [5 empty] | 0 | 15.027 | 17 | 4.4936 | 4.1962 | 2.9704 | 2.7273 | 1.469 | 32.6896
| 2:44 | 0 | 14.568 | 0 | 5 | 0 | 49.976 | 50.184 | 35.306 | 35.447 | 38.667 | 24.055 | 7.197 | 2 | 0 | 56.191 | 51.514 | 41.583 | 17.999 | 0 | 0 | 54.471 | 29.837 | [5 empty] | 0 | 14.529 | 18 | 4.5006 | 4.2029 | 2.9706 | 2.7273 | 1.4756 | 32.7864
| 2:45 | 1 | 14.616 | 0 | 4 | 0 | 50.09 | 50.345 | 36.67 | 36.576 | 39.772 | 24.006 | 7.197 | 2 | 0 | 56.145 | 51.559 | 41.511 | 17.999 | 0 | 0 | 54.38 | 29.812 | [5 empty] | 14.616 | 13.514 | 19 | 4.5006 | 4.2029 | 2.9706 | 2.7273 | 1.4756 | 32.7864
| 2:46 | 0 | 14.56 | 0 | 5 | 0 | 50.156 | 50.408 | 37.98 | 38.052 | 41.037 | 24.001 | 7.141 | 1 | 0 | 56.14 | 51.463 | 41.482 | 17.944 | 0 | 0 | 54.352 | 29.808 | [5 empty] | 0 | 12.104 | 20 | 4.5169 | 4.2184 | 2.9713 | 2.7273 | 1.4911 | 33.0112
| 2:47 | 0 | 14.611 | 0 | 5 | 1 | 50.499 | 50.683 | 38.899 | 39.227 | 41.906 | 23.977 | 7.167 | 2 | 0 | 56.14 | 51.486 | 41.578 | 17.944 | 0 | 0 | 54.376 | 29.854 | [5 empty] | 0 | 11.272 | 21 | 4.5094 | 4.2112 | 2.971 | 2.7273 | 1.4839 | 32.9071
| 2:48 | 0 | 14.585 | 1 | 5 | 0 | 51.117 | 51.141 | 39.368 | 39.932 | 42.918 | 23.906 | 7.19 | 1 | 0 | 56.117 | 51.463 | 41.6 | 17.969 | 0 | 0 | 54.352 | 29.854 | [5 empty] | 0 | 11.185 | 0 | 4.5027 | 4.2048 | 2.9707 | 2.7273 | 1.4775 | 32.8146
| 2:49 | 1 | 14.585 | 0 | 4 | 0 | 51.601 | 51.738 | 39.674 | 40.332 | 43.41 | 24.001 | 7.115 | 1 | 0 | 56.117 | 51.463 | 41.647 | 17.944 | 0 | 0 | 54.352 | 29.854 | [5 empty] | 14.585 | 11.269 | 1 | 4.5245 | 4.2256 | 3.5777 | 3.3333 | 0.89223 | 19.72
| 2:50 | 0 | 14.611 | 0 | 5 | 0 | 51.944 | 52.172 | 39.861 | 40.542 | 44.233 | 24.026 | 7.115 | 2 | 0 | 56.117 | 51.486 | 41.719 | 17.969 | 0 | 0 | 54.282 | 29.854 | [5 empty] | 0 | 11.402 | 2 | 4.5245 | 4.2256 | 3.5777 | 3.3333 | 0.89223 | 19.72
| 2:51 | 0 | 14.616 | 0 | 5 | 0 | 52.247 | 52.522 | 40.148 | 40.712 | 44.862 | 24.08 | 7.272 | 1 | 0 | 56.145 | 51.491 | 41.793 | 17.999 | 0 | 0 | 54.287 | 29.862 | [5 empty] | 0 | 11.535 | 3 | 4.4788 | 4.1821 | 3.5758 | 3.3333 | 0.84878 | 18.951
| 2:52 | 0 | 14.56 | 0 | 5 | 0 | 52.357 | 52.77 | 40.167 | 40.92 | 45.455 | 24.121 | 7.167 | 1 | 0 | 56.14 | 51.416 | 41.836 | 17.921 | 0 | 0 | 54.238 | 29.854 | [5 empty] | 0 | 11.437 | 4 | 4.5094 | 4.2112 | 3.5771 | 3.3333 | 0.87784 | 19.467
| 2:53 | 1 | 14.56 | 0 | 4 | 0 | 52.884 | 52.793 | 40.38 | 41.131 | 45.889 | 24.05 | 7.267 | 2 | 0 | 56.163 | 51.463 | 41.882 | 17.969 | 0 | 0 | 54.215 | 29.854 | [5 empty] | 14.56 | 11.753 | 5 | 4.4802 | 4.1835 | 3.5759 | 3.3333 | 0.85016 | 18.9758
| 2:54 | 0 | 14.585 | 0 | 5 | 0 | 52.908 | 53.321 | 40.473 | 41.296 | 46.165 | 24.121 | 7.19 | 1 | 0 | 56.14 | 51.439 | 41.882 | 17.944 | 0 | 0 | 54.238 | 29.854 | [5 empty] | 0 | 11.612 | 6 | 4.5027 | 4.2048 | 3.5768 | 3.3333 | 0.87147 | 19.3546
| 2:55 | 0 | 14.585 | 0 | 5 | 0 | 52.952 | 53.365 | 40.683 | 41.482 | 46.877 | 24.193 | 7.19 | 1 | 0 | 56.163 | 51.439 | 41.93 | 17.969 | 0 | 0 | 54.259 | 29.854 | [5 empty] | 0 | 11.47 | 7 | 4.5027 | 4.2048 | 3.5768 | 3.3333 | 0.87147 | 19.3546
| 2:56 | 0 | 14.611 | 0 | 5 | 0 | 53.136 | 53.479 | 41.037 | 41.647 | 46.877 | 24.121 | 7.141 | 1 | 0 | 56.117 | 51.369 | 41.954 | 17.944 | 0 | 0 | 54.215 | 29.808 | [5 empty] | 0 | 11.489 | 8 | 4.5169 | 4.2184 | 3.5774 | 3.3333 | 0.88504 | 19.5937
| 2:57 | 1 | 14.585 | 0 | 4 | 0 | 53.227 | 53.71 | 41.131 | 41.86 | 47.059 | 24.217 | 7.064 | 2 | 0 | 56.14 | 51.393 | 41.999 | 17.921 | 0 | 0 | 54.215 | 29.808 | [5 empty] | 14.585 | 11.367 | 9 | 4.5394 | 4.2397 | 3.5783 | 3.3333 | 0.90635 | 19.9665
| 2:58 | 0 | 14.616 | 1 | 5 | 0 | 53.486 | 53.853 | 41.348 | 42.052 | 47.5 | 24.246 | 7.324 | 1 | 0 | 56.168 | 51.397 | 42.076 | 17.952 | 0 | 0 | 54.243 | 29.837 | [5 empty] | 0 | 11.434 | 10 | 4.4637 | 4.1677 | 3.5752 | 3.3333 | 0.83438 | 18.6928
| 2:59 | 0 | 14.641 | 0 | 5 | 0 | 53.668 | 54.082 | 41.394 | 42.123 | 47.983 | 24.271 | 7.246 | 1 | 0 | 56.191 | 51.397 | 42.076 | 17.999 | 0 | 0 | 54.219 | 29.884 | [5 empty] | 0 | 11.545 | 11 | 4.4864 | 4.1893 | 3.5761 | 3.3333 | 0.85597 | 19.0795
| 3:00 | 0 | 14.56 | 0 | 5 | 0 | 47.427 | 53.687 | 41.272 | 42.212 | 39.227 | 24.266 | 7.319 | 1 | 0 | 56.163 | 51.369 | 42.095 | 17.969 | 0 | 0 | 54.259 | 29.854 | [5 empty] | 0 | 5.215 | 12 | 4.4651 | 4.1691 | 3.5753 | 3.3333 | 0.83577 | 18.7177
| 3:01 | 0 | 14.56 | 0 | 4 | 0 | 43.903 | 45.959 | 41.413 | 42.305 | 33.916 | 24.291 | 7.319 | 0 | 0 | 56.186 | 51.325 | 42.119 | 17.969 | 0 | 0 | 54.238 | 29.879 | [5 empty] | 0 | 1.598 | 13 | 4.4651 | 4.1691 | 3.5753 | 3.3333 | 0.83577 | 18.7177
| 3:02 | 0 | 14.538 | 0 | 5 | 0 | 43.011 | 43.834 | 41.365 | 42.398 | 31.951 | 24.266 | 7.319 | 0 | 0 | 56.163 | 51.369 | 42.188 | 17.944 | 0 | 0 | 54.145 | 29.903 | [5 empty] | 0 | 0.613 | 14 | 4.4651 | 4.1691 | 3.5753 | 3.3333 | 0.83577 | 18.7177
| 3:03 | 0 | 14.56 | 0 | 5 | 0 | 42.705 | 43.293 | 40.614 | 42.212 | 31.637 | 24.242 | 7.393 | 1 | 0 | 56.163 | 51.369 | 42.14 | 17.944 | 0 | 0 | 54.121 | 29.903 | [5 empty] | 0 | 0.493 | 15 | 4.4436 | 4.1486 | 3.5744 | 3.3333 | 0.81528 | 18.3476
| 3:04 | 0 | 14.616 | 0 | 5 | 0 | 42.028 | 42.968 | 39.186 | 40.688 | 31.909 | 24.271 | 7.476 | 0 | 0 | 56.121 | 51.33 | 42.169 | 17.974 | 0 | 0 | 54.149 | 29.908 | [5 empty] | 0 | 1.34 | 16 | 4.4194 | 4.1256 | 3.5734 | 3.3333 | 0.79231 | 17.928
| 3:05 | 0 | 14.538 | 0 | 5 | 1 | 40.38 | 41.789 | 38.098 | 39.368 | 30.119 | 24.193 | 7.471 | 0 | 0 | 56.093 | 51.348 | 42.119 | 17.969 | 0 | 0 | 54.121 | 29.903 | [5 empty] | 0 | 1.012 | 17 | 4.4208 | 4.127 | 3.5735 | 3.3333 | 0.79369 | 17.9534
| 3:06 | 0 | 14.6 | 0 | 5 | 0 | 39.263 | 40.298 | 37.524 | 38.653 | 29.82 | 24.278 | 7.535 | 0 | 0 | 56.152 | 51.407 | 42.131 | 18.032 | 0 | 0 | 54.112 | 30.014 | [5 empty] | 0 | 0.61 | 0 | 4.4022 | 4.1093 | 3.5727 | 3.3333 | 0.77598 | 17.627
| 3:07 | 0 | 14.568 | 0 | 5 | 0 | 38.504 | 39.327 | 36.976 | 37.964 | 27.981 | 24.175 | 7.476 | 0 | 0 | 56.121 | 51.376 | 42.028 | 17.999 | 0 | 0 | 54.128 | 29.957 | [5 empty] | 0 | 0.54 | 1 | 4.4194 | 4.1256 | 3.5734 | 3.3333 | 0.79231 | 17.928
| 3:08 | 0 | 14.616 | 0 | 5 | 0 | 37.846 | 38.55 | 36.483 | 37.399 | 26.416 | 24.2 | 7.373 | 0 | 0 | 56.077 | 51.397 | 42.006 | 18.032 | 0 | 0 | 54.159 | 29.989 | [5 empty] | 0 | 0.447 | 2 | 4.4494 | 4.1542 | 3.5746 | 3.3333 | 0.82082 | 18.448
| 3:09 | 0 | 14.616 | 0 | 5 | 0 | 37.186 | 37.868 | 35.988 | 36.67 | 25.862 | 24.102 | 7.45 | 0 | 0 | 56.077 | 51.353 | 41.91 | 17.974 | 0 | 0 | 54.128 | 29.933 | [5 empty] | 0 | 0.516 | 3 | 4.427 | 4.1328 | 3.5737 | 3.3333 | 0.79951 | 18.0599
| 3:10 | 1 | 14.666 | 1 | 4 | 0 | 44.886 | 37.727 | 35.378 | 36.108 | 37.846 | 24.055 | 7.476 | 0 | 0 | 56.077 | 51.33 | 41.889 | 17.974 | 0 | 0 | 54.149 | 29.908 | [5 empty] | 14.666 | 8.778 | 4 | 4.4194 | 4.1256 | 3.5734 | 3.3333 | 0.79231 | 17.928
| 3:11 | 0 | 14.673 | 0 | 5 | 0 | 48.676 | 47.348 | 35.057 | 35.643 | 38.064 | 24.063 | 7.558 | 0 | 0 | 56.061 | 51.313 | 41.824 | 17.984 | 0 | 0 | 54.203 | 29.94 | [5 empty] | 0 | 13.033 | 5 | 4.3955 | 4.1029 | 3.5724 | 3.3333 | 0.76961 | 17.5091
| 3:12 | 0 | 14.699 | 0 | 5 | 0 | 49.502 | 49.435 | 34.799 | 35.316 | 38.088 | 24.087 | 7.584 | 2 | 0 | 56.014 | 51.269 | 41.707 | 18.007 | 0 | 0 | 54.25 | 29.94 | [5 empty] | 0 | 14.186 | 6 | 4.3879 | 4.0957 | 3.5721 | 3.3333 | 0.76242 | 17.3753
| 3:13 | 1 | 14.699 | 0 | 5 | 0 | 49.778 | 49.939 | 35.175 | 35.292 | 38.418 | 23.967 | 7.584 | 2 | 0 | 55.993 | 51.337 | 41.683 | 18.007 | 0 | 0 | 54.203 | 29.915 | [5 empty] | 14.699 | 14.486 | 7 | 4.3879 | 4.0957 | 3.5721 | 3.3333 | 0.76242 | 17.3753
| 3:14 | 0 | 14.673 | 0 | 5 | 0 | 49.869 | 50.191 | 35.997 | 36.043 | 39.193 | 23.989 | 7.584 | 2 | 0 | 55.97 | 51.337 | 41.659 | 18.032 | 0 | 0 | 54.226 | 29.94 | [5 empty] | 0 | 13.826 | 8 | 4.3879 | 4.0957 | 3.5721 | 3.3333 | 0.76242 | 17.3753
| 3:15 | 0 | 14.641 | 0 | 5 | 0 | 49.771 | 50.228 | 37.258 | 37.141 | 40.195 | 23.911 | 7.525 | 1 | 0 | 55.939 | 51.262 | 41.607 | 17.952 | 0 | 0 | 54.173 | 29.862 | [5 empty] | 0 | 12.63 | 9 | 4.4051 | 4.1121 | 3.5728 | 3.3333 | 0.77875 | 17.6782
| 3:16 | 1 | 14.699 | 0 | 5 | 0 | 49.983 | 50.237 | 38.346 | 38.44 | 41.214 | 23.967 | 7.61 | 2 | 0 | 55.993 | 51.269 | 41.707 | 17.999 | 0 | 0 | 54.128 | 29.862 | [5 empty] | 14.699 | 11.543 | 10 | 4.3804 | 4.0886 | 3.5718 | 3.3333 | 0.75522 | 17.241
| 3:17 | 0 | 14.699 | 0 | 5 | 0 | 50.443 | 50.534 | 39.076 | 39.404 | 41.872 | 23.893 | 7.661 | 1 | 0 | 55.97 | 51.246 | 41.707 | 17.984 | 0 | 0 | 54.159 | 29.915 | [5 empty] | 0 | 11.039 | 11 | 4.3655 | 4.0744 | 3.5712 | 3.3333 | 0.7411 | 16.9763
| 3:18 | 0 | 14.699 | 0 | 4 | 0 | 51.038 | 51.085 | 39.404 | 40.016 | 42.623 | 23.942 | 7.661 | 1 | 0 | 55.97 | 51.246 | 41.731 | 18.007 | 0 | 0 | 54.159 | 29.94 | [5 empty] | 0 | 11.022 | 12 | 4.3655 | 4.0744 | 3.5712 | 3.3333 | 0.7411 | 16.9763
| 3:19 | 0 | 14.673 | 1 | 5 | 0 | 51.498 | 51.682 | 39.686 | 40.368 | 43.353 | 23.918 | 7.661 | 2 | 0 | 55.993 | 51.222 | 41.8 | 17.984 | 0 | 0 | 54.135 | 29.94 | [5 empty] | 0 | 11.13 | 13 | 4.3655 | 4.0744 | 3.5712 | 3.3333 | 0.7411 | 16.9763
| 3:20 | 1 | 14.724 | 0 | 5 | 0 | 51.797 | 52.072 | 39.875 | 40.485 | 44.128 | 23.918 | 7.687 | 1 | 0 | 55.923 | 51.176 | 41.779 | 17.934 | 0 | 0 | 54.112 | 29.915 | [5 empty] | 14.724 | 11.312 | 14 | 4.3579 | 4.0672 | 3.5709 | 3.3333 | 0.73391 | 16.8406
| 3:21 | 0 | 14.699 | 0 | 5 | 0 | 52.093 | 52.368 | 39.968 | 40.719 | 44.825 | 23.942 | 7.687 | 1 | 0 | 55.946 | 51.246 | 41.848 | 17.984 | 0 | 0 | 54.065 | 29.94 | [5 empty] | 0 | 11.374 | 15 | 4.3579 | 4.0672 | 3.5709 | 3.3333 | 0.73391 | 16.8406
| 3:22 | 0 | 14.673 | 0 | 5 | 0 | 52.254 | 52.599 | 40.227 | 40.884 | 45.604 | 23.989 | 7.687 | 1 | 0 | 55.97 | 51.199 | 41.92 | 18.007 | 0 | 0 | 54.065 | 29.915 | [5 empty] | 0 | 11.37 | 16 | 4.3579 | 4.0672 | 3.5709 | 3.3333 | 0.73391 | 16.8406
| 3:23 | 0 | 14.699 | 0 | 4 | 1 | 52.483 | 52.735 | 40.415 | 41.049 | 46.018 | 24.014 | 7.61 | 2 | 0 | 55.993 | 51.199 | 41.989 | 17.984 | 0 | 0 | 54.044 | 29.94 | [5 empty] | 0 | 11.434 | 17 | 4.3804 | 4.0886 | 3.5718 | 3.3333 | 0.75522 | 17.241
| 3:24 | 1 | 14.699 | 0 | 5 | 0 | 52.644 | 53.104 | 40.743 | 41.284 | 46.293 | 24.014 | 7.635 | 1 | 0 | 55.993 | 51.199 | 41.989 | 17.984 | 0 | 0 | 54.065 | 29.94 | [5 empty] | 14.699 | 11.36 | 0 | 4.3731 | 4.0816 | 3.5715 | 3.3333 | 0.7483 | 17.1114
| 3:25 | 0 | 14.754 | 0 | 5 | 0 | 52.81 | 53.199 | 40.937 | 41.535 | 46.582 | 24.104 | 7.653 | 1 | 0 | 56.007 | 51.236 | 42.028 | 18.075 | 0 | 0 | 54.103 | 29.908 | [5 empty] | 0 | 11.275 | 1 | 4.3678 | 4.0766 | 2.9653 | 2.7273 | 1.3494 | 30.8934
| 3:26 | 0 | 14.706 | 0 | 5 | 0 | 53.038 | 53.337 | 41.054 | 41.643 | 46.87 | 24.067 | 7.54 | 2 | 0 | 55.974 | 51.18 | 41.994 | 18.014 | 0 | 0 | 54.07 | 29.825 | [5 empty] | 0 | 11.395 | 2 | 4.4008 | 4.1079 | 2.9666 | 2.7273 | 1.3807 | 31.3732
| 3:27 | 0 | 14.706 | 0 | 5 | 0 | 53.199 | 53.589 | 41.336 | 41.784 | 47.215 | 24.116 | 7.491 | 1 | 0 | 55.974 | 51.136 | 42.042 | 17.964 | 0 | 0 | 54.047 | 29.849 | [5 empty] | 0 | 11.415 | 3 | 4.415 | 4.1215 | 2.9672 | 2.7273 | 1.3942 | 31.579
| 3:28 | 0 | 14.706 | 0 | 4 | 0 | 48.156 | 53.703 | 41.384 | 41.97 | 38.633 | 24.092 | 7.465 | 1 | 0 | 55.951 | 51.113 | 42.088 | 17.916 | 0 | 0 | 54.07 | 29.803 | [5 empty] | 0 | 6.186 | 4 | 4.4226 | 4.1287 | 2.9675 | 2.7273 | 1.4014 | 31.6876
| 3:29 | 0 | 14.761 | 1 | 5 | 0 | 43.953 | 46.372 | 41.556 | 42.119 | 32.436 | 24.197 | 7.55 | 1 | 0 | 55.958 | 51.19 | 42.119 | 17.997 | 0 | 0 | 54.077 | 29.835 | [5 empty] | 0 | 1.834 | 5 | 4.3978 | 4.1052 | 2.9665 | 2.7273 | 1.3779 | 31.331
| 3:30 | 0 | 14.761 | 0 | 5 | 0 | 42.941 | 43.858 | 41.58 | 42.26 | 29.327 | 24.244 | 7.574 | 0 | 0 | 55.981 | 51.143 | 42.166 | 17.974 | 0 | 0 | 54.033 | 29.881 | [5 empty] | 0 | 0.681 | 6 | 4.3909 | 4.0985 | 2.9662 | 2.7273 | 1.3712 | 31.2296
| 3:31 | 0 | 14.754 | 0 | 5 | 0 | 42.559 | 43.217 | 40.889 | 42.042 | 26.958 | 24.166 | 7.517 | 0 | 0 | 55.951 | 51.113 | 42.183 | 17.964 | 0 | 0 | 54.002 | 29.874 | [5 empty] | 0 | 0.517 | 7 | 4.4074 | 4.1143 | 2.9669 | 2.7273 | 1.387 | 31.4699
| 3:32 | 0 | 14.761 | 0 | 5 | 0 | 42.049 | 42.92 | 39.629 | 40.827 | 25.617 | 24.222 | 7.499 | 0 | 0 | 55.958 | 51.12 | 42.214 | 17.997 | 0 | 0 | 54.077 | 29.906 | [5 empty] | 0 | 1.222 | 8 | 4.4127 | 4.1193 | 2.9671 | 2.7273 | 1.392 | 31.5455
| 3:33 | 0 | 14.787 | 0 | 4 | 0 | 40.593 | 41.932 | 38.619 | 39.37 | 24.269 | 24.244 | 7.473 | 0 | 0 | 55.958 | 51.12 | 42.166 | 17.974 | 0 | 0 | 54.056 | 29.906 | [5 empty] | 0 | 1.223 | 9 | 4.4203 | 4.1265 | 2.9674 | 2.7273 | 1.3992 | 31.6542
| 3:34 | 0 | 14.729 | 0 | 5 | 0 | 39.315 | 40.396 | 37.93 | 38.61 | 22.189 | 24.237 | 7.44 | 0 | 0 | 55.881 | 51.113 | 42.111 | 17.964 | 0 | 0 | 54.002 | 29.874 | [5 empty] | 0 | 0.705 | 10 | 4.4299 | 4.1356 | 2.9678 | 2.7273 | 1.4083 | 31.7918
| 3:35 | 0 | 14.754 | 0 | 5 | 0 | 38.516 | 39.387 | 37.294 | 37.952 | 21.9 | 24.19 | 7.44 | 0 | 0 | 55.86 | 51.089 | 42.018 | 17.964 | 0 | 0 | 53.956 | 29.849 | [5 empty] | 0 | 0.564 | 11 | 4.4299 | 4.1356 | 2.9678 | 2.7273 | 1.4083 | 31.7918
| 3:36 | 0 | 14.787 | 0 | 5 | 0 | 37.866 | 38.619 | 36.739 | 37.325 | 21.331 | 24.197 | 7.447 | 0 | 0 | 55.844 | 51.096 | 42.025 | 17.949 | 0 | 0 | 53.986 | 29.881 | [5 empty] | 0 | 0.541 | 12 | 4.4278 | 4.1337 | 2.9677 | 2.7273 | 1.4064 | 31.7627
| 3:37 | 0 | 14.787 | 0 | 5 | 0 | 37.208 | 37.937 | 36.127 | 36.691 | 20.873 | 24.099 | 7.473 | 0 | 0 | 55.867 | 51.052 | 42.001 | 17.949 | 0 | 0 | 53.986 | 29.881 | [5 empty] | 0 | 0.517 | 13 | 4.4203 | 4.1265 | 2.9674 | 2.7273 | 1.3992 | 31.6542
| 3:38 | 1 | 14.787 | 0 | 5 | 0 | 41.509 | 37.301 | 35.541 | 36.103 | 36.244 | 24.099 | 7.422 | 0 | 0 | 55.844 | 51.052 | 41.908 | 17.974 | 0 | 0 | 53.918 | 29.857 | [5 empty] | 14.787 | 5.406 | 14 | 4.4351 | 4.1406 | 2.968 | 2.7273 | 1.4133 | 31.8665
| 3:39 | 0 | 14.787 | 0 | 5 | 0 | 48.002 | 45.525 | 35.117 | 35.658 | 37.091 | 24.053 | 7.447 | 1 | 0 | 55.82 | 51.029 | 41.839 | 17.949 | 0 | 0 | 53.942 | 29.835 | [5 empty] | 0 | 12.344 | 15 | 4.4278 | 4.1337 | 2.9677 | 2.7273 | 1.4064 | 31.7627
| 3:40 | 0 | 14.787 | 1 | 5 | 0 | 49.218 | 48.986 | 34.763 | 35.234 | 37.184 | 23.979 | 7.398 | 1 | 0 | 55.797 | 51.005 | 41.767 | 17.949 | 0 | 0 | 53.942 | 29.857 | [5 empty] | 0 | 13.984 | 16 | 4.4421 | 4.1472 | 2.9683 | 2.7273 | 1.42 | 31.966
| 3:41 | 1 | 14.817 | 0 | 5 | 0 | 49.726 | 49.841 | 35.005 | 35.029 | 37.378 | 23.962 | 7.453 | 2 | 0 | 55.802 | 51.033 | 41.702 | 17.979 | 0 | 0 | 53.991 | 29.864 | [5 empty] | 14.817 | 14.697 | 17 | 4.4261 | 4.132 | 2.9676 | 2.7273 | 1.4047 | 31.7377
| 3:42 | 0 | 14.817 | 0 | 4 | 0 | 49.773 | 50.025 | 35.687 | 35.498 | 38.059 | 23.864 | 7.478 | 2 | 0 | 55.802 | 51.01 | 41.726 | 18.004 | 0 | 0 | 53.97 | 29.864 | [5 empty] | 0 | 14.275 | 18 | 4.4188 | 4.1251 | 2.9673 | 2.7273 | 1.3978 | 31.6334
| 3:43 | 0 | 14.792 | 0 | 5 | 0 | 49.887 | 50.184 | 36.768 | 36.509 | 38.576 | 23.913 | 7.556 | 1 | 0 | 55.757 | 51.033 | 41.655 | 18.004 | 0 | 0 | 53.876 | 29.864 | [5 empty] | 0 | 13.378 | 19 | 4.3961 | 4.1035 | 2.9664 | 2.7273 | 1.3762 | 31.3057
| 3:44 | 1 | 14.787 | 0 | 5 | 0 | 49.95 | 50.179 | 37.961 | 37.796 | 40.028 | 23.835 | 7.473 | 2 | 0 | 55.753 | 51.029 | 41.698 | 17.974 | 0 | 0 | 53.78 | 29.81 | [5 empty] | 14.787 | 12.154 | 20 | 4.4203 | 4.1265 | 2.9674 | 2.7273 | 1.3992 | 31.6542
| 3:45 | 0 | 14.817 | 0 | 5 | 1 | 50.3 | 50.483 | 38.858 | 39.023 | 40.671 | 23.866 | 7.556 | 1 | 0 | 55.783 | 51.036 | 41.705 | 17.979 | 0 | 0 | 53.811 | 29.839 | [5 empty] | 0 | 11.277 | 21 | 4.3961 | 4.1035 | 2.9664 | 2.7273 | 1.3762 | 31.3057
| 3:46 | 0 | 14.859 | 0 | 4 | 0 | 51.008 | 51.054 | 39.535 | 39.794 | 41.58 | 23.955 | 7.574 | 2 | 0 | 55.802 | 51.054 | 41.745 | 18.047 | 0 | 0 | 53.83 | 29.859 | [5 empty] | 0 | 11.214 | 0 | 4.3909 | 4.0985 | 2.9662 | 2.7273 | 1.3712 | 31.2296
| 3:47 | 0 | 14.859 | 0 | 5 | 0 | 51.603 | 51.65 | 39.935 | 40.217 | 42.451 | 23.933 | 7.548 | 1 | 0 | 55.778 | 51.008 | 41.793 | 18.022 | 0 | 0 | 53.806 | 29.881 | [5 empty] | 0 | 11.386 | 1 | 4.3984 | 4.1057 | 2.8479 | 2.6087 | 1.497 | 34.0353
| 3:48 | 1 | 14.829 | 0 | 5 | 0 | 51.874 | 52.126 | 40.095 | 40.471 | 42.822 | 23.879 | 7.543 | 1 | 0 | 55.774 | 50.98 | 41.858 | 17.992 | 0 | 0 | 53.801 | 29.852 | [5 empty] | 14.829 | 11.403 | 2 | 4.3999 | 4.1071 | 2.848 | 2.6087 | 1.4984 | 34.0555
| 3:49 | 0 | 14.859 | 0 | 4 | 0 | 52.154 | 52.429 | 40.289 | 40.64 | 43.391 | 23.908 | 7.574 | 2 | 0 | 55.802 | 50.984 | 41.91 | 18.022 | 0 | 0 | 53.806 | 29.859 | [5 empty] | 0 | 11.514 | 3 | 4.3909 | 4.0985 | 2.8476 | 2.6087 | 1.4898 | 33.9301
| 3:50 | 0 | 14.885 | 1 | 5 | 0 | 52.429 | 52.705 | 40.593 | 40.829 | 44.166 | 23.979 | 7.599 | 1 | 0 | 55.823 | 50.984 | 41.934 | 17.997 | 0 | 0 | 53.83 | 29.881 | [5 empty] | 0 | 11.6 | 4 | 4.3836 | 4.0916 | 2.8473 | 2.6087 | 1.4829 | 33.8286
| 3:51 | 0 | 14.91 | 0 | 5 | 0 | 52.613 | 52.91 | 40.781 | 41.04 | 44.331 | 24.004 | 7.574 | 2 | 0 | 55.778 | 50.984 | 42.004 | 17.972 | 0 | 0 | 53.874 | 29.881 | [5 empty] | 0 | 11.573 | 5 | 4.3909 | 4.0985 | 2.8476 | 2.6087 | 1.4898 | 33.9301
| 3:52 | 1 | 14.942 | 0 | 4 | 0 | 52.94 | 53.309 | 40.93 | 41.305 | 45.121 | 24.06 | 7.607 | 1 | 0 | 55.832 | 50.991 | 42.083 | 18.03 | 0 | 0 | 53.928 | 29.891 | [5 empty] | 14.942 | 11.635 | 6 | 4.3812 | 4.0894 | 2.8472 | 2.6087 | 1.4807 | 33.7961
| 3:53 | 0 | 14.885 | 0 | 5 | 0 | 53.048 | 53.437 | 41.112 | 41.463 | 45.39 | 24.053 | 7.574 | 1 | 0 | 55.802 | 50.961 | 42.073 | 17.997 | 0 | 0 | 53.874 | 29.881 | [5 empty] | 0 | 11.585 | 7 | 4.3909 | 4.0985 | 2.8476 | 2.6087 | 1.4898 | 33.9301
| 3:54 | 0 | 14.917 | 0 | 5 | 0 | 52.805 | 53.629 | 41.284 | 41.683 | 41.071 | 24.156 | 7.581 | 2 | 0 | 55.853 | 50.968 | 42.128 | 18.055 | 0 | 0 | 53.837 | 29.938 | [5 empty] | 0 | 11.122 | 8 | 4.3888 | 4.0966 | 2.8475 | 2.6087 | 1.4879 | 33.9017
| 3:55 | 0 | 14.917 | 0 | 5 | 0 | 45.051 | 49.731 | 41.47 | 41.846 | 34.256 | 24.205 | 7.682 | 0 | 0 | 55.832 | 50.968 | 42.176 | 18.03 | 0 | 0 | 53.79 | 29.938 | [5 empty] | 0 | 3.205 | 9 | 4.3594 | 4.0686 | 2.8463 | 2.6087 | 1.4599 | 33.4892
| 3:56 | 0 | 14.917 | 0 | 4 | 0 | 43.068 | 44.432 | 41.542 | 41.966 | 31.046 | 24.156 | 7.656 | 0 | 0 | 55.832 | 50.968 | 42.245 | 18.03 | 0 | 0 | 53.766 | 29.938 | [5 empty] | 0 | 1.102 | 10 | 4.367 | 4.0758 | 2.8467 | 2.6087 | 1.4671 | 33.5959
| 3:57 | 0 | 14.942 | 0 | 5 | 0 | 42.552 | 43.257 | 41.425 | 42.083 | 25.504 | 24.251 | 7.633 | 1 | 0 | 55.832 | 50.968 | 42.245 | 18.03 | 0 | 0 | 53.79 | 29.938 | [5 empty] | 0 | 0.469 | 11 | 4.3737 | 4.0822 | 2.8469 | 2.6087 | 1.4735 | 33.69
| 3:58 | 0 | 14.942 | 0 | 5 | 0 | 42.293 | 42.882 | 40.155 | 41.425 | 21 | 24.251 | 7.757 | 0 | 0 | 55.809 | 50.947 | 42.224 | 18.004 | 0 | 0 | 53.813 | 29.938 | [5 empty] | 0 | 0.868 | 12 | 4.3376 | 4.0479 | 2.8455 | 2.6087 | 1.4392 | 33.1792
| 3:59 | 0 | 14.968 | 0 | 4 | 0 | 41.212 | 42.41 | 38.956 | 39.873 | 20.47 | 24.276 | 7.707 | 0 | 0 | 55.809 | 50.947 | 42.2 | 18.004 | 0 | 0 | 53.813 | 29.913 | [5 empty] | 0 | 1.339 | 13 | 4.3521 | 4.0617 | 2.8461 | 2.6087 | 1.453 | 33.3862
| 4:00 | 0 | 14.973 | 0 | 5 | 0 | 39.76 | 41.03 | 38.138 | 38.727 | 19.246 | 24.281 | 7.737 | 0 | 0 | 55.813 | 50.975 | 42.253 | 18.009 | 0 | 0 | 53.841 | 29.942 | [5 empty] | 0 | 1.033 | 14 | 4.3434 | 4.0534 | 2.8457 | 2.6087 | 1.4447 | 33.2621
| 4:01 | 0 | 14.973 | 1 | 5 | 0 | 38.703 | 39.691 | 37.528 | 38.069 | 19.073 | 24.259 | 7.712 | 0 | 0 | 55.79 | 50.952 | 42.181 | 18.009 | 0 | 0 | 53.794 | 29.92 | [5 empty] | 0 | 0.634 | 15 | 4.3507 | 4.0603 | 2.846 | 2.6087 | 1.4516 | 33.3655
| 4:02 | 0 | 14.942 | 0 | 5 | 0 | 37.968 | 38.743 | 36.863 | 37.382 | 19.141 | 24.156 | 7.656 | 0 | 0 | 55.739 | 50.9 | 42.083 | 17.979 | 0 | 0 | 53.722 | 29.891 | [5 empty] | 0 | 0.586 | 16 | 4.367 | 4.0758 | 2.8467 | 2.6087 | 1.4671 | 33.5959
| 4:03 | 0 | 14.947 | 0 | 5 | 0 | 37.315 | 38.069 | 36.141 | 36.751 | 18.678 | 24.161 | 7.638 | 0 | 0 | 55.743 | 50.928 | 42.04 | 18.035 | 0 | 0 | 53.794 | 29.92 | [5 empty] | 0 | 0.564 | 17 | 4.3722 | 4.0808 | 2.8469 | 2.6087 | 1.4721 | 33.6696
| 4:04 | 0 | 14.947 | 0 | 5 | 0 | 36.799 | 37.339 | 35.553 | 36.117 | 33.228 | 24.114 | 7.664 | 0 | 0 | 55.722 | 50.905 | 41.994 | 18.009 | 0 | 0 | 53.75 | 29.942 | [5 empty] | 0 | 0.682 | 18 | 4.3646 | 4.0736 | 2.8466 | 2.6087 | 1.4649 | 33.5631
| 4:05 | 1 | 14.947 | 0 | 5 | 0 | 46.755 | 42.016 | 35.036 | 35.576 | 36.117 | 23.969 | 7.561 | 0 | 0 | 55.673 | 50.949 | 41.944 | 18.009 | 0 | 0 | 53.724 | 29.918 | [5 empty] | 14.947 | 11.179 | 19 | 4.3946 | 4.1021 | 2.8478 | 2.6087 | 1.4934 | 33.9828
| 4:06 | 0 | 14.877 | 0 | 4 | 0 | 49.005 | 48.179 | 34.687 | 35.062 | 36.308 | 23.876 | 7.514 | 2 | 0 | 55.631 | 50.861 | 41.808 | 17.964 | 0 | 0 | 53.659 | 29.874 | [5 empty] | 0 | 13.943 | 20 | 4.4083 | 4.1151 | 2.8483 | 2.6087 | 1.5064 | 34.1724
| 4:07 | 0 | 14.877 | 0 | 5 | 0 | 49.533 | 49.509 | 34.593 | 34.804 | 36.756 | 23.827 | 7.592 | 2 | 0 | 55.608 | 50.793 | 41.738 | 17.964 | 0 | 0 | 53.636 | 29.874 | [5 empty] | 0 | 14.729 | 21 | 4.3856 | 4.0935 | 2.8474 | 2.6087 | 1.4848 | 33.8571
| 4:08 | 1 | 14.91 | 0 | 5 | 1 | 49.859 | 49.974 | 35.093 | 35.048 | 37.28 | 23.835 | 7.599 | 1 | 0 | 55.615 | 50.847 | 41.745 | 17.997 | 0 | 0 | 53.643 | 29.881 | [5 empty] | 14.91 | 14.811 | 22 | 4.3836 | 4.0916 | 2.8473 | 2.6087 | 1.4829 | 33.8286
| 4:09 | 0 | 14.885 | 0 | 5 | 0 | 49.929 | 50.135 | 35.964 | 35.823 | 38.148 | 23.835 | 7.651 | 2 | 0 | 55.594 | 50.847 | 41.698 | 17.997 | 0 | 0 | 53.643 | 29.881 | [5 empty] | 0 | 14.106 | 0 | 4.3684 | 4.0772 | 2.8467 | 2.6087 | 1.4685 | 33.6164
| 4:10 | 0 | 14.852 | 0 | 4 | 0 | 49.943 | 50.219 | 37.318 | 37.06 | 39.035 | 23.781 | 7.566 | 2 | 0 | 55.54 | 50.793 | 41.597 | 17.964 | 0 | 0 | 53.659 | 29.803 | [5 empty] | 0 | 12.883 | 1 | 4.3932 | 4.1007 | 4.5247 | 4.2857 | -0.18498 | -4.2107
| 4:11 | 0 | 14.862 | 1 | 5 | 0 | 50.181 | 50.296 | 38.454 | 38.43 | 40.334 | 23.763 | 7.651 | 1 | 0 | 55.571 | 50.753 | 41.674 | 17.974 | 0 | 0 | 53.622 | 29.859 | [5 empty] | 0 | 11.751 | 2 | 4.3684 | 4.0772 | 4.5237 | 4.2857 | -0.20851 | -4.7731
| 4:12 | 1 | 14.862 | 0 | 5 | 0 | 50.686 | 50.732 | 39.042 | 39.442 | 41.016 | 23.835 | 7.574 | 1 | 0 | 55.547 | 50.777 | 41.65 | 17.997 | 0 | 0 | 53.622 | 29.859 | [5 empty] | 14.862 | 11.244 | 3 | 4.3909 | 4.0985 | 4.5246 | 4.2857 | -0.1872 | -4.2634
| 4:13 | 0 | 14.862 | 0 | 4 | 0 | 51.327 | 51.327 | 39.466 | 39.935 | 41.908 | 23.812 | 7.625 | 2 | 0 | 55.571 | 50.753 | 41.745 | 17.974 | 0 | 0 | 53.598 | 29.881 | [5 empty] | 0 | 11.392 | 4 | 4.376 | 4.0844 | 4.524 | 4.2857 | -0.20131 | -4.6004
| 4:14 | 0 | 14.837 | 0 | 5 | 0 | 51.764 | 51.925 | 39.77 | 40.265 | 42.92 | 23.835 | 7.599 | 1 | 0 | 55.547 | 50.753 | 41.791 | 17.974 | 0 | 0 | 53.575 | 29.859 | [5 empty] | 0 | 11.499 | 5 | 4.3836 | 4.0916 | 4.5243 | 4.2857 | -0.19412 | -4.4283
| 4:15 | 1 | 14.862 | 0 | 5 | 0 | 52.039 | 52.245 | 39.889 | 40.427 | 43.085 | 23.957 | 7.599 | 1 | 0 | 55.571 | 50.753 | 41.839 | 17.974 | 0 | 0 | 53.552 | 29.859 | [5 empty] | 14.862 | 11.612 | 6 | 4.3836 | 4.0916 | 4.5243 | 4.2857 | -0.19412 | -4.4283
| 4:16 | 0 | 14.885 | 0 | 4 | 0 | 52.268 | 52.52 | 40.289 | 40.616 | 43.812 | 23.979 | 7.599 | 2 | 0 | 55.571 | 50.709 | 41.839 | 17.949 | 0 | 0 | 53.552 | 29.859 | [5 empty] | 0 | 11.652 | 7 | 4.3836 | 4.0916 | 4.5243 | 4.2857 | -0.19412 | -4.4283
| 4:17 | 0 | 14.862 | 0 | 5 | 0 | 52.406 | 52.772 | 40.475 | 40.805 | 44.19 | 24.028 | 7.548 | 1 | 0 | 55.547 | 50.732 | 41.887 | 17.974 | 0 | 0 | 53.575 | 29.835 | [5 empty] | 0 | 11.601 | 8 | 4.3984 | 4.1057 | 4.5249 | 4.2857 | -0.18 | -4.0924
| 4:18 | 0 | 14.862 | 0 | 5 | 0 | 52.705 | 52.91 | 40.71 | 41.064 | 45.021 | 24.053 | 7.625 | 1 | 0 | 55.547 | 50.709 | 41.932 | 17.949 | 0 | 0 | 53.552 | 29.859 | [5 empty] | 0 | 11.641 | 9 | 4.376 | 4.0844 | 4.524 | 4.2857 | -0.20131 | -4.6004
| 4:19 | 1 | 14.862 | 0 | 4 | 0 | 52.91 | 53.232 | 40.829 | 41.205 | 45.366 | 24.053 | 7.499 | 2 | 0 | 55.547 | 50.709 | 41.956 | 17.974 | 0 | 0 | 53.461 | 29.881 | [5 empty] | 14.862 | 11.705 | 10 | 4.4127 | 4.1193 | 4.5255 | 4.2857 | -0.16644 | -3.7718
| 4:20 | 0 | 14.917 | 0 | 5 | 0 | 53.101 | 53.468 | 41.095 | 41.494 | 45.787 | 24.18 | 7.607 | 1 | 0 | 55.601 | 50.716 | 42.059 | 17.982 | 0 | 0 | 53.491 | 29.891 | [5 empty] | 0 | 11.607 | 11 | 4.3812 | 4.0894 | 4.5243 | 4.2857 | -0.19633 | -4.4812
| 4:21 | 0 | 14.869 | 1 | 5 | 0 | 46.795 | 53.125 | 41.26 | 41.635 | 35.995 | 24.205 | 7.607 | 1 | 0 | 55.601 | 50.693 | 42.059 | 17.982 | 0 | 0 | 53.559 | 29.913 | [5 empty] | 0 | 5.16 | 12 | 4.3812 | 4.0894 | 4.5243 | 4.2857 | -0.19633 | -4.4812
| 4:22 | 0 | 14.895 | 0 | 4 | 1 | 43.374 | 45.418 | 41.401 | 41.777 | 32.323 | 24.254 | 7.633 | 0 | 0 | 55.601 | 50.693 | 42.104 | 17.982 | 0 | 0 | 53.582 | 29.938 | [5 empty] | 0 | 1.597 | 13 | 4.3737 | 4.0822 | 4.5239 | 4.2857 | -0.20353 | -4.6535
| 4:23 | 0 | 14.862 | 0 | 5 | 0 | 42.497 | 43.343 | 41.322 | 41.863 | 29.641 | 24.222 | 7.625 | 0 | 0 | 55.571 | 50.662 | 42.121 | 17.949 | 0 | 0 | 53.507 | 29.859 | [5 empty] | 0 | 0.634 | 0 | 4.376 | 4.0844 | 4.524 | 4.2857 | -0.20131 | -4.6004
| 4:24 | 0 | 14.869 | 0 | 5 | 0 | 42.221 | 42.81 | 40.459 | 41.705 | 29.119 | 24.276 | 7.659 | 0 | 0 | 55.601 | 50.669 | 42.128 | 17.982 | 0 | 0 | 53.491 | 29.891 | [5 empty] | 0 | 0.516 | 1 | 4.3661 | 4.075 | 3.5713 | 3.3333 | 0.74166 | 16.9867
| 4:25 | 0 | 14.819 | 0 | 5 | 0 | 41.588 | 42.48 | 38.885 | 40.32 | 27.096 | 24.3 | 7.732 | 0 | 0 | 55.599 | 50.714 | 42.128 | 18.055 | 0 | 0 | 53.489 | 29.913 | [5 empty] | 0 | 1.268 | 2 | 4.3448 | 4.0548 | 3.5704 | 3.3333 | 0.72145 | 16.6047
| 4:26 | 0 | 14.847 | 0 | 4 | 0 | 40.109 | 41.518 | 37.992 | 38.98 | 26.279 | 24.352 | 7.712 | 1 | 0 | 55.578 | 50.739 | 42.152 | 18.057 | 0 | 0 | 53.491 | 29.965 | [5 empty] | 0 | 1.129 | 3 | 4.3507 | 4.0603 | 3.5706 | 3.3333 | 0.72699 | 16.7097
| 4:27 | 0 | 14.847 | 0 | 5 | 0 | 38.887 | 39.896 | 37.241 | 38.157 | 24.663 | 24.254 | 7.687 | 0 | 0 | 55.601 | 50.693 | 42.131 | 18.007 | 0 | 0 | 53.491 | 29.94 | [5 empty] | 0 | 0.73 | 4 | 4.3579 | 4.0672 | 3.5709 | 3.3333 | 0.73391 | 16.8406
| 4:28 | 0 | 14.847 | 0 | 5 | 0 | 38.04 | 38.911 | 36.653 | 37.43 | 24.303 | 24.254 | 7.712 | 0 | 0 | 55.554 | 50.693 | 42.083 | 18.032 | 0 | 0 | 53.468 | 29.94 | [5 empty] | 0 | 0.61 | 5 | 4.3507 | 4.0603 | 3.5706 | 3.3333 | 0.72699 | 16.7097
| 4:29 | 0 | 14.822 | 0 | 5 | 0 | 37.335 | 38.064 | 36.019 | 36.794 | 25.507 | 24.207 | 7.687 | 0 | 0 | 55.531 | 50.672 | 42.035 | 18.007 | 0 | 0 | 53.444 | 29.965 | [5 empty] | 0 | 0.541 | 6 | 4.3579 | 4.0672 | 3.5709 | 3.3333 | 0.73391 | 16.8406
| 4:30 | 0 | 14.789 | 0 | 5 | 0 | 36.646 | 37.399 | 35.282 | 36.081 | 23.501 | 24.151 | 7.679 | 0 | 0 | 55.48 | 50.641 | 41.958 | 17.974 | 0 | 0 | 53.461 | 29.957 | [5 empty] | 0 | 0.565 | 7 | 4.3603 | 4.0695 | 3.571 | 3.3333 | 0.73612 | 16.8824
| 4:31 | 0 | 14.822 | 0 | 4 | 0 | 42.764 | 36.725 | 34.868 | 35.596 | 36.794 | 24.134 | 7.687 | 0 | 0 | 55.487 | 50.648 | 41.894 | 17.984 | 0 | 0 | 53.423 | 29.965 | [5 empty] | 0 | 7.168 | 8 | 4.3579 | 4.0672 | 3.5709 | 3.3333 | 0.73391 | 16.8406
| 4:32 | 0 | 14.789 | 1 | 5 | 0 | 48.004 | 45.941 | 34.414 | 35.096 | 37.28 | 24.102 | 7.702 | 0 | 0 | 55.41 | 50.618 | 41.769 | 17.952 | 0 | 0 | 53.346 | 29.933 | [5 empty] | 0 | 12.908 | 9 | 4.3536 | 4.0631 | 3.5707 | 3.3333 | 0.72975 | 16.7621
| 4:33 | 1 | 14.797 | 0 | 5 | 0 | 49.227 | 48.858 | 34.163 | 34.751 | 37.265 | 24.109 | 7.661 | 2 | 0 | 55.44 | 50.648 | 41.683 | 18.007 | 0 | 0 | 53.423 | 29.94 | [5 empty] | 14.797 | 14.476 | 10 | 4.3655 | 4.0744 | 3.5712 | 3.3333 | 0.7411 | 16.9763
| 4:34 | 0 | 14.797 | 0 | 5 | 0 | 49.64 | 49.731 | 34.469 | 34.632 | 37.43 | 24.087 | 7.661 | 2 | 0 | 55.417 | 50.648 | 41.683 | 18.032 | 0 | 0 | 53.444 | 29.965 | [5 empty] | 0 | 15.008 | 11 | 4.3655 | 4.0744 | 3.5712 | 3.3333 | 0.7411 | 16.9763
| 4:35 | 0 | 14.739 | 0 | 5 | 0 | 49.654 | 49.883 | 35.165 | 35.165 | 38.081 | 23.982 | 7.628 | 2 | 0 | 55.365 | 50.548 | 41.604 | 17.952 | 0 | 0 | 53.37 | 29.884 | [5 empty] | 0 | 14.489 | 12 | 4.3751 | 4.0836 | 3.5716 | 3.3333 | 0.75024 | 17.1478
| 4:36 | 1 | 14.716 | 0 | 4 | 0 | 49.883 | 50.02 | 36.318 | 36.246 | 39.042 | 24.006 | 7.602 | 1 | 0 | 55.41 | 50.641 | 41.676 | 18.025 | 0 | 0 | 53.37 | 29.908 | [5 empty] | 14.716 | 13.637 | 13 | 4.3827 | 4.0908 | 3.5719 | 3.3333 | 0.75743 | 17.2823
| 4:37 | 0 | 14.716 | 0 | 5 | 0 | 49.906 | 50.296 | 37.516 | 37.61 | 40.148 | 23.982 | 7.679 | 2 | 0 | 55.09 | 50.548 | 41.722 | 17.974 | 0 | 0 | 53.346 | 29.957 | [5 empty] | 0 | 12.296 | 14 | 4.3603 | 4.0695 | 3.571 | 3.3333 | 0.73612 | 16.8824
| 4:38 | 1 | 14.699 | 0 | 15 | 0 | 55.601 | 50.282 | 39.004 | 49.042 | 53.675 | 24.063 | 7.661 | 2 | 0 | 53.538 | 50.511 | 49.365 | 18.007 | 0 | 0 | 53.353 | 29.869 | [5 empty] | 14.699 | 6.559 | 15 | 4.3655 | 4.0744 | 3.5712 | 3.3333 | 0.7411 | 16.9763
| 4:39 | 1 | 14.716 | 0 | 15 | 0 | 63.947 | 49.906 | 41.253 | 54.149 | 57.377 | 24.006 | 7.628 | 1 | 0 | 61.816 | 50.41 | 54.882 | 17.974 | 0 | 0 | 53.346 | 30.533 | [5 empty] | 14.716 | 9.798 | 16 | 4.3751 | 4.0836 | 3.5716 | 3.3333 | 0.75024 | 17.1478
| 4:40 | 0 | 14.716 | 1 | 14 | 1 | 68.742 | 49.677 | 43.86 | 58.835 | 58.767 | 24.006 | 7.628 | 1 | 1 | 67.039 | 50.595 | 59.036 | 17.974 | 0 | 0 | 53.276 | 33.967 | [5 empty] | 0 | 9.907 | 17 | 4.3751 | 4.0836 | 3.5716 | 3.3333 | 0.75024 | 17.1478
| 4:41 | 1 | 14.749 | 0 | 15 | 0 | 70.793 | 49.456 | 45.854 | 61.464 | 60.837 | 24.038 | 7.584 | 0 | 0 | 69.451 | 51.176 | 61.307 | 18.057 | 0 | 0 | 53.377 | 36.866 | [5 empty] | 14.749 | 9.329 | 0 | 4.3879 | 4.0957 | 3.5721 | 3.3333 | 0.76242 | 17.3753
| 4:42 | 1 | 14.749 | 0 | 15 | 0 | 71.45 | 49.386 | 47.322 | 62.9 | 62.048 | 24.038 | 7.61 | 1 | 0 | 70.33 | 51.841 | 62.676 | 18.007 | 0 | 0 | 53.491 | 38.956 | [5 empty] | 14.749 | 8.55 | 1 | 4.3804 | 4.0886 | 8.8099 | 8.5714 | -4.4829 | -102.3402
| 4:43 | 0 | 14.771 | 0 | 14 | 0 | 71.672 | 49.271 | 48.424 | 63.751 | 62.719 | 24.014 | 7.61 | 0 | 0 | 70.748 | 52.527 | 63.596 | 18.007 | 0 | 0 | 53.72 | 40.554 | [5 empty] | 0 | 7.921 | 2 | 4.3804 | 4.0886 | 8.8099 | 8.5714 | -4.4829 | -102.3402
| 4:44 | 1 | 14.764 | 0 | 15 | 0 | 71.575 | 49.082 | 49.311 | 64.349 | 62.982 | 24.006 | 7.653 | 0 | 0 | 70.806 | 53.209 | 64.237 | 17.999 | 0 | 0 | 54.012 | 41.769 | [5 empty] | 14.764 | 7.226 | 3 | 4.3678 | 4.0766 | 8.8094 | 8.5714 | -4.4948 | -102.9061
| 4:45 | 1 | 14.749 | 0 | 15 | 0 | 71.54 | 48.951 | 49.869 | 64.894 | 63.235 | 24.038 | 7.7 | 0 | 0 | 70.829 | 53.848 | 64.796 | 18.02 | 0 | 0 | 54.376 | 42.894 | [5 empty] | 14.749 | 6.646 | 4 | 4.3542 | 4.0636 | 8.8089 | 8.5714 | -4.5078 | -103.5283
| 4:46 | 0 | 14.709 | 1 | 8 | 0 | 72.89 | 65.086 | 42.705 | 61.252 | 62.53 | 24.048 | 7.646 | 0 | 0 | 70.363 | 54.42 | 64.75 | 17.994 | 0 | 0 | 54.695 | 43.48 | [5 empty] | 0 | 11.638 | 5 | 4.3699 | 4.0786 | 8.8095 | 8.5714 | -4.4928 | -102.8137
| 4:47 | 0 | 14.683 | 0 | 4 | 1 | 59.997 | 72.298 | 37.98 | 42.891 | 51.278 | 24.072 | 7.646 | 1 | 0 | 68.584 | 54.924 | 62.35 | 18.042 | 0 | 0 | 55.039 | 43.221 | [5 empty] | 0 | 17.106 | 6 | 4.3699 | 4.0786 | 8.8095 | 8.5714 | -4.4928 | -102.8137
| 4:48 | 0 | 14.683 | 0 | 5 | 0 | 44.02 | 52.357 | 37.016 | 38.38 | 42.164 | 24.097 | 7.494 | 0 | 0 | 67.014 | 55.223 | 58.719 | 18.017 | 0 | 0 | 55.337 | 42.774 | [5 empty] | 0 | 5.64 | 0 | 4.4141 | 4.1207 | 8.8113 | 8.5714 | -4.4508 | -100.8296
| 4:49 | 0 | 14.6 | 0 | 4 | 0 | 39.664 | 42.085 | 37.739 | 37.808 | 37.457 | 24.016 | 7.434 | 0 | 0 | 65.773 | 55.468 | 55.72 | 18.009 | 0 | 0 | 55.559 | 42.25 | [5 empty] | 0 | 1.856 | 1 | 4.4316 | 4.1373 | 3.2406 | 3 | 1.1373 | 25.6626
| 4:50 | 0 | 14.613 | 0 | 5 | 0 | 39.014 | 39.696 | 39.344 | 39.368 | 34.01 | 24.023 | 7.468 | 0 | 0 | 64.862 | 55.657 | 53.594 | 18.017 | 0 | 0 | 55.795 | 41.81 | [5 empty] | 0 | -0.354 | 2 | 4.4217 | 4.1279 | 3.2402 | 3 | 1.1279 | 25.5072
| 4:51 | 0 | 14.6 | 0 | 5 | 0 | 40.37 | 39.899 | 38.09 | 39.971 | 32.085 | 23.92 | 7.36 | 0 | 0 | 64.182 | 55.72 | 51.958 | 18.009 | 0 | 0 | 55.902 | 41.334 | [5 empty] | 0 | 0.399 | 3 | 4.4532 | 4.1578 | 3.2415 | 3 | 1.1578 | 25.9984
| 4:52 | 0 | 14.588 | 0 | 5 | 0 | 39.767 | 41.083 | 36.83 | 38.332 | 31.492 | 23.977 | 7.442 | 0 | 0 | 63.719 | 55.865 | 50.819 | 18.042 | 0 | 0 | 56.117 | 40.99 | [5 empty] | 0 | 1.435 | 4 | 4.4293 | 4.1351 | 3.2405 | 3 | 1.1351 | 25.6261
| 4:53 | 0 | 14.613 | 0 | 5 | 0 | 38.263 | 39.554 | 35.89 | 37.11 | 27.468 | 23.952 | 7.393 | 0 | 0 | 63.315 | 55.932 | 49.925 | 18.067 | 0 | 0 | 56.229 | 40.59 | [5 empty] | 0 | 1.153 | 5 | 4.4436 | 4.1486 | 3.2411 | 3 | 1.1486 | 25.849
| 4:54 | 0 | 14.626 | 0 | 5 | 0 | 37.079 | 38.138 | 35.364 | 36.304 | 25.894 | 23.896 | 7.308 | 0 | 0 | 62.925 | 55.972 | 49.162 | 18.035 | 0 | 0 | 56.312 | 40.16 | [5 empty] | 0 | 0.775 | 6 | 4.4683 | 4.1721 | 3.2421 | 3 | 1.1721 | 26.2324
| 4:55 | 0 | 14.6 | 0 | 5 | 0 | 36.351 | 37.057 | 34.778 | 35.763 | 24.595 | 23.871 | 7.334 | 0 | 0 | 62.612 | 56.016 | 48.611 | 18.009 | 0 | 0 | 56.357 | 39.806 | [5 empty] | 0 | 0.588 | 7 | 4.4607 | 4.1649 | 3.2418 | 3 | 1.1649 | 26.1156
| 4:56 | 0 | 14.6 | 0 | 5 | 0 | 35.718 | 36.469 | 34.072 | 34.988 | 23.462 | 23.871 | 7.234 | 0 | 0 | 62.277 | 56.063 | 48.174 | 18.035 | 0 | 0 | 56.423 | 39.499 | [5 empty] | 0 | 0.73 | 8 | 4.4899 | 4.1926 | 3.2429 | 3 | 1.1926 | 26.5627
| 4:57 | 0 | 14.651 | 1 | 5 | 0 | 41.662 | 35.718 | 33.577 | 34.282 | 36.093 | 23.8 | 7.234 | 0 | 0 | 62.074 | 56.063 | 47.922 | 18.009 | 0 | 0 | 56.446 | 39.196 | [5 empty] | 0 | 7.38 | 9 | 4.4899 | 4.1926 | 3.2429 | 3 | 1.1926 | 26.5627
| 4:58 | 1 | 14.651 | 0 | 5 | 0 | 47.189 | 45.355 | 33.318 | 33.766 | 36.727 | 23.751 | 7.257 | 0 | 0 | 61.804 | 56.086 | 47.717 | 18.009 | 0 | 0 | 56.469 | 38.889 | [5 empty] | 14.651 | 13.423 | 10 | 4.4832 | 4.1863 | 3.2427 | 3 | 1.1863 | 26.4604
| 4:59 | 0 | 14.643 | 0 | 5 | 0 | 48.695 | 48.305 | 33.17 | 33.641 | 37.447 | 23.648 | 7.149 | 0 | 0 | 61.551 | 56.056 | 47.455 | 18.002 | 0 | 0 | 56.551 | 38.552 | [5 empty] | 0 | 15.054 | 11 | 4.5146 | 4.2162 | 3.2439 | 3 | 1.2162 | 26.9382
| 5:00 | 0 | 14.618 | 0 | 5 | 0 | 49.383 | 49.36 | 34.182 | 33.852 | 38.107 | 23.624 | 7.149 | 1 | 0 | 61.394 | 56.056 | 47.364 | 17.977 | 0 | 0 | 56.528 | 38.318 | [5 empty] | 0 | 15.531 | 12 | 4.5146 | 4.2162 | 3.2439 | 3 | 1.2162 | 26.9382
| 5:01 | 1 | 14.626 | 0 | 5 | 0 | 49.666 | 49.848 | 36.069 | 35.694 | 39.454 | 23.656 | 7.257 | 2 | 0 | 61.289 | 56.086 | 47.304 | 18.009 | 0 | 0 | 56.581 | 38.114 | [5 empty] | 14.626 | 13.972 | 13 | 4.4832 | 4.1863 | 3.2427 | 3 | 1.1863 | 26.4604
| 5:02 | 0 | 14.651 | 0 | 5 | 0 | 49.985 | 50.193 | 37.337 | 37.55 | 40.839 | 23.656 | 7.334 | 2 | 0 | 61.2 | 56.131 | 47.234 | 18.035 | 0 | 0 | 56.581 | 37.949 | [5 empty] | 0 | 12.435 | 14 | 4.4607 | 4.1649 | 3.2418 | 3 | 1.1649 | 26.1156
| 5:03 | 0 | 14.6 | 0 | 6 | 0 | 50.331 | 50.583 | 38.019 | 38.538 | 41.427 | 23.656 | 7.182 | 1 | 0 | 61.042 | 56.131 | 47.234 | 18.035 | 0 | 0 | 56.581 | 37.739 | [5 empty] | 0 | 11.793 | 15 | 4.505 | 4.207 | 3.2436 | 3 | 1.207 | 26.7929
| 5:04 | 1 | 14.568 | 0 | 5 | 0 | 50.324 | 50.805 | 38.411 | 38.976 | 41.82 | 23.624 | 7.048 | 1 | 0 | 60.923 | 56.124 | 47.203 | 17.977 | 0 | 0 | 56.597 | 37.495 | [5 empty] | 14.568 | 11.348 | 16 | 4.544 | 4.2441 | 3.2451 | 3 | 1.2441 | 27.3791
| 5:05 | 0 | 14.593 | 0 | 5 | 0 | 50.139 | 50.714 | 38.693 | 39.291 | 42.793 | 23.633 | 7.035 | 2 | 0 | 60.798 | 56.133 | 47.236 | 18.014 | 0 | 0 | 56.629 | 37.342 | [5 empty] | 0 | 10.848 | 17 | 4.5478 | 4.2477 | 3.2453 | 3 | 1.2477 | 27.4355
| 5:06 | 0 | 14.636 | 0 | 5 | 0 | 50.338 | 50.613 | 38.992 | 39.53 | 43.128 | 23.638 | 7.089 | 1 | 0 | 60.691 | 56.117 | 47.311 | 18.02 | 0 | 0 | 56.61 | 37.182 | [5 empty] | 0 | 10.808 | 18 | 4.5321 | 4.2328 | 3.2446 | 3 | 1.2328 | 27.2008
| 5:07 | 0 | 14.636 | 1 | 5 | 1 | 50.543 | 50.933 | 39.131 | 39.791 | 43.48 | 23.687 | 7.089 | 1 | 0 | 60.556 | 56.093 | 47.311 | 17.944 | 0 | 0 | 56.588 | 36.971 | [5 empty] | 0 | 10.752 | 19 | 4.5321 | 4.2328 | 3.2446 | 3 | 1.2328 | 27.2008
| 5:08 | 1 | 14.686 | 0 | 5 | 0 | 50.728 | 51.094 | 39.344 | 39.93 | 43.831 | 23.712 | 6.963 | 1 | 0 | 60.444 | 56.117 | 47.334 | 17.994 | 0 | 0 | 56.565 | 36.83 | [5 empty] | 14.686 | 10.798 | 0 | 4.5688 | 4.2676 | 3.2461 | 3 | 1.2676 | 27.7458
| 5:09 | 0 | 14.653 | 0 | 4 | 0 | 50.994 | 51.269 | 39.523 | 39.995 | 44.389 | 23.705 | 7.082 | 2 | 0 | 60.303 | 56.086 | 47.348 | 17.987 | 0 | 0 | 56.581 | 36.658 | [5 empty] | 0 | 10.999 | 1 | 4.5341 | 4.2347 | 4.2447 | 4 | 0.2347 | 5.1764
| 5:10 | 0 | 14.628 | 0 | 5 | 0 | 51.064 | 51.521 | 39.64 | 40.136 | 44.781 | 23.751 | 7.007 | 1 | 0 | 60.189 | 56.107 | 47.304 | 17.987 | 0 | 0 | 56.581 | 36.517 | [5 empty] | 0 | 10.928 | 2 | 4.556 | 4.2555 | 4.2456 | 4 | 0.25546 | 5.6072
| 5:11 | 0 | 14.653 | 0 | 5 | 0 | 51.178 | 51.568 | 39.688 | 40.253 | 44.918 | 23.776 | 7.107 | 1 | 0 | 60.1 | 56.107 | 47.327 | 18.012 | 0 | 0 | 56.512 | 36.328 | [5 empty] | 0 | 10.925 | 3 | 4.5268 | 4.2278 | 4.2444 | 4 | 0.22778 | 5.0318
| 5:12 | 1 | 14.701 | 0 | 5 | 0 | 51.316 | 51.729 | 39.923 | 40.418 | 45.399 | 23.776 | 7.056 | 1 | 0 | 60.056 | 56.107 | 47.395 | 17.987 | 0 | 0 | 56.49 | 36.21 | [5 empty] | 14.701 | 10.898 | 4 | 4.5417 | 4.2419 | 4.245 | 4 | 0.2419 | 5.3262
| 5:13 | 0 | 14.759 | 0 | 5 | 0 | 51.598 | 51.965 | 40.212 | 40.659 | 45.614 | 23.857 | 7.066 | 2 | 0 | 59.995 | 56.138 | 47.425 | 18.02 | 0 | 0 | 56.542 | 36.1 | [5 empty] | 0 | 10.939 | 5 | 4.5388 | 4.2391 | 4.2449 | 4 | 0.23913 | 5.2686
| 5:14 | 0 | 14.726 | 0 | 5 | 0 | 51.729 | 52.095 | 40.346 | 40.839 | 45.745 | 23.849 | 6.981 | 1 | 0 | 59.876 | 56.107 | 47.395 | 17.962 | 0 | 0 | 56.512 | 35.952 | [5 empty] | 0 | 10.89 | 6 | 4.5635 | 4.2627 | 4.2459 | 4 | 0.26266 | 5.7556
| 5:15 | 0 | 14.726 | 0 | 5 | 0 | 52.049 | 52.28 | 40.463 | 41.004 | 45.859 | 23.849 | 7.185 | 1 | 0 | 59.83 | 56.086 | 47.371 | 18.012 | 0 | 0 | 56.558 | 35.835 | [5 empty] | 0 | 11.045 | 7 | 4.5041 | 4.2062 | 4.2435 | 4 | 0.20619 | 4.5778
| 5:16 | 1 | 14.726 | 1 | 5 | 0 | 52.301 | 52.761 | 40.559 | 41.169 | 46.568 | 23.849 | 7.133 | 2 | 0 | 59.787 | 56.107 | 47.462 | 17.987 | 0 | 0 | 56.535 | 35.742 | [5 empty] | 14.726 | 11.132 | 8 | 4.5193 | 4.2206 | 4.2441 | 4 | 0.22059 | 4.881
| 5:17 | 0 | 14.701 | 0 | 5 | 0 | 52.324 | 52.852 | 40.746 | 41.379 | 46.615 | 23.896 | 7.007 | 1 | 0 | 59.719 | 56.107 | 47.441 | 17.987 | 0 | 0 | 56.581 | 35.646 | [5 empty] | 0 | 10.945 | 9 | 4.556 | 4.2555 | 4.2456 | 4 | 0.25546 | 5.6072
| 5:18 | 0 | 14.726 | 0 | 5 | 0 | 52.462 | 52.875 | 40.935 | 41.568 | 46.363 | 23.945 | 7.007 | 1 | 0 | 59.652 | 56.131 | 47.462 | 18.037 | 0 | 0 | 56.558 | 35.505 | [5 empty] | 0 | 10.894 | 10 | 4.556 | 4.2555 | 4.2456 | 4 | 0.25546 | 5.6072
| 5:19 | 0 | 14.751 | 0 | 5 | 0 | 52.693 | 53.104 | 41.169 | 41.757 | 46.431 | 23.994 | 6.981 | 1 | 0 | 59.607 | 56.086 | 47.441 | 18.012 | 0 | 0 | 56.49 | 35.435 | [5 empty] | 0 | 10.936 | 11 | 4.5635 | 4.2627 | 4.2459 | 4 | 0.26266 | 5.7556
| 5:20 | 1 | 14.751 | 0 | 5 | 0 | 52.898 | 53.197 | 41.334 | 41.92 | 46.454 | 23.994 | 6.955 | 1 | 0 | 59.584 | 56.086 | 47.486 | 18.012 | 0 | 0 | 56.49 | 35.318 | [5 empty] | 14.751 | 10.978 | 12 | 4.5711 | 4.2699 | 4.2462 | 4 | 0.26986 | 5.9035
| 5:21 | 0 | 14.719 | 0 | 5 | 0 | 53.097 | 53.51 | 41.396 | 42.009 | 46.837 | 23.913 | 6.847 | 2 | 0 | 59.511 | 56.077 | 47.432 | 17.979 | 0 | 0 | 56.46 | 35.239 | [5 empty] | 0 | 11.088 | 13 | 4.6026 | 4.2998 | 4.2475 | 4 | 0.29975 | 6.5127
| 5:22 | 0 | 14.726 | 0 | 5 | 1 | 53.356 | 53.745 | 41.568 | 42.25 | 47.234 | 23.969 | 6.881 | 1 | 0 | 59.541 | 56.107 | 47.532 | 17.987 | 0 | 0 | 56.512 | 35.177 | [5 empty] | 0 | 11.106 | 14 | 4.5927 | 4.2903 | 4.2471 | 4 | 0.29034 | 6.3218
| 5:23 | 0 | 14.694 | 0 | 4 | 0 | 53.419 | 53.9 | 41.655 | 42.267 | 46.998 | 23.962 | 6.873 | 1 | 0 | 59.465 | 56.056 | 47.502 | 17.929 | 0 | 0 | 56.46 | 35.029 | [5 empty] | 0 | 11.152 | 0 | 4.595 | 4.2926 | 4.2472 | 4 | 0.29255 | 6.3668
| 5:24 | 1 | 14.726 | 0 | 5 | 0 | 53.654 | 54.068 | 41.851 | 42.532 | 47.418 | 24.016 | 6.906 | 2 | 0 | 59.472 | 56.086 | 47.532 | 18.012 | 0 | 0 | 56.49 | 35.012 | [5 empty] | 14.726 | 11.122 | 1 | 4.5854 | 4.2834 | 2.9741 | 2.7273 | 1.5561 | 33.9372
| 5:25 | 0 | 14.751 | 0 | 5 | 0 | 49.045 | 54.252 | 42.085 | 42.674 | 32.826 | 24.04 | 6.829 | 1 | 0 | 59.417 | 56.119 | 47.544 | 18.025 | 0 | 0 | 56.524 | 34.931 | [5 empty] | 0 | 6.371 | 2 | 4.6078 | 4.3047 | 2.975 | 2.7273 | 1.5775 | 34.2346
| 5:26 | 0 | 14.714 | 1 | 5 | 0 | 44.678 | 47.154 | 42.238 | 42.755 | 27.593 | 24.102 | 6.842 | 0 | 0 | 59.438 | 56.075 | 47.544 | 17.974 | 0 | 0 | 56.458 | 34.883 | [5 empty] | 0 | 1.923 | 3 | 4.604 | 4.3011 | 2.9748 | 2.7273 | 1.5739 | 34.1846
| 5:27 | 0 | 14.764 | 0 | 4 | 0 | 43.626 | 44.608 | 42.331 | 42.848 | 23.692 | 24.126 | 6.842 | 0 | 0 | 59.395 | 56.051 | 47.591 | 17.999 | 0 | 0 | 56.458 | 34.79 | [5 empty] | 0 | 0.778 | 4 | 4.604 | 4.3011 | 2.9748 | 2.7273 | 1.5739 | 34.1846
| 5:28 | 0 | 14.739 | 0 | 5 | 0 | 43.295 | 43.953 | 41.791 | 42.848 | 24.367 | 24.197 | 6.765 | 0 | 0 | 59.372 | 56.075 | 47.612 | 17.999 | 0 | 0 | 56.435 | 34.718 | [5 empty] | 0 | 0.447 | 5 | 4.6264 | 4.3224 | 2.9757 | 2.7273 | 1.5952 | 34.4796
| 5:29 | 0 | 14.764 | 0 | 5 | 0 | 42.827 | 43.671 | 40.43 | 41.674 | 21.476 | 24.102 | 6.742 | 0 | 0 | 59.372 | 56.051 | 47.635 | 17.974 | 0 | 0 | 56.389 | 34.648 | [5 empty] | 0 | 1.153 | 6 | 4.6331 | 4.3288 | 2.976 | 2.7273 | 1.6015 | 34.5672
| 5:30 | 0 | 14.771 | 0 | 5 | 0 | 41.518 | 42.858 | 39.542 | 40.296 | 20.008 | 24.109 | 6.875 | 0 | 0 | 59.356 | 56.105 | 47.642 | 18.032 | 0 | 0 | 56.464 | 34.584 | [5 empty] | 0 | 1.222 | 7 | 4.5944 | 4.292 | 2.9744 | 2.7273 | 1.5647 | 34.0573
| 5:31 | 0 | 14.739 | 0 | 4 | 0 | 40.241 | 41.415 | 38.784 | 39.466 | 17.529 | 24.077 | 6.742 | 0 | 0 | 59.283 | 56.051 | 47.567 | 17.974 | 0 | 0 | 56.435 | 34.459 | [5 empty] | 0 | 0.775 | 8 | 4.6331 | 4.3288 | 2.976 | 2.7273 | 1.6015 | 34.5672
| 5:32 | 0 | 14.764 | 0 | 5 | 0 | 39.394 | 40.289 | 38.22 | 38.736 | 16.197 | 24.077 | 6.742 | 0 | 0 | 59.26 | 56.028 | 47.521 | 17.999 | 0 | 0 | 56.435 | 34.412 | [5 empty] | 0 | 0.658 | 9 | 4.6331 | 4.3288 | 2.976 | 2.7273 | 1.6015 | 34.5672
| 5:33 | 0 | 14.764 | 0 | 5 | 0 | 38.667 | 39.535 | 37.61 | 38.095 | 15.915 | 24.021 | 6.682 | 0 | 0 | 59.185 | 56.021 | 47.444 | 17.967 | 0 | 0 | 56.428 | 34.311 | [5 empty] | 0 | 0.572 | 10 | 4.6506 | 4.3454 | 2.9767 | 2.7273 | 1.6181 | 34.7944
| 5:34 | 0 | 14.764 | 0 | 5 | 0 | 38.009 | 38.808 | 36.928 | 37.469 | 15.528 | 24.028 | 6.765 | 0 | 0 | 59.214 | 56.005 | 47.453 | 17.974 | 0 | 0 | 56.478 | 34.294 | [5 empty] | 0 | 0.54 | 11 | 4.6264 | 4.3224 | 2.9757 | 2.7273 | 1.5952 | 34.4796
| 5:35 | 0 | 14.789 | 0 | 4 | 0 | 43.413 | 38.15 | 36.292 | 36.832 | 36.55 | 23.933 | 6.716 | 0 | 0 | 59.169 | 56.005 | 47.406 | 17.949 | 0 | 0 | 56.501 | 34.225 | [5 empty] | 0 | 6.581 | 12 | 4.6407 | 4.336 | 2.9763 | 2.7273 | 1.6087 | 34.6659
| 5:36 | 0 | 14.789 | 0 | 5 | 0 | 48.576 | 46.603 | 35.775 | 36.292 | 37.21 | 23.884 | 6.59 | 1 | 0 | 59.148 | 55.981 | 47.36 | 17.974 | 0 | 0 | 56.389 | 34.153 | [5 empty] | 0 | 12.284 | 13 | 4.6774 | 4.3709 | 2.9778 | 2.7273 | 1.6436 | 35.1396
| 5:37 | 1 | 14.789 | 0 | 5 | 0 | 49.722 | 49.493 | 35.306 | 35.706 | 37.445 | 23.861 | 6.59 | 1 | 0 | 59.102 | 55.981 | 47.292 | 17.974 | 0 | 0 | 56.389 | 34.06 | [5 empty] | 14.789 | 14.016 | 14 | 4.6774 | 4.3709 | 2.9778 | 2.7273 | 1.6436 | 35.1396
| 5:38 | 0 | 14.764 | 1 | 4 | 0 | 49.929 | 50.226 | 35.376 | 35.399 | 37.421 | 23.763 | 6.512 | 2 | 0 | 59.102 | 55.96 | 47.245 | 17.974 | 0 | 0 | 56.389 | 34.06 | [5 empty] | 0 | 14.53 | 15 | 4.7001 | 4.3925 | 2.9787 | 2.7273 | 1.6652 | 35.4291
| 5:39 | 0 | 14.764 | 0 | 5 | 0 | 50.044 | 50.319 | 36.057 | 35.823 | 37.82 | 23.717 | 6.538 | 2 | 0 | 59.057 | 55.937 | 47.222 | 17.949 | 0 | 0 | 56.366 | 33.967 | [5 empty] | 0 | 14.221 | 16 | 4.6925 | 4.3853 | 2.9784 | 2.7273 | 1.658 | 35.3329
| 5:40 | 1 | 14.789 | 0 | 4 | 0 | 49.997 | 50.434 | 37.28 | 36.787 | 38.691 | 23.763 | 6.59 | 1 | 0 | 59.034 | 55.981 | 47.154 | 17.999 | 0 | 0 | 56.389 | 33.919 | [5 empty] | 14.789 | 13.21 | 17 | 4.6774 | 4.3709 | 2.9778 | 2.7273 | 1.6436 | 35.1396
| 5:41 | 0 | 14.789 | 0 | 5 | 0 | 50.205 | 50.548 | 38.571 | 38.102 | 39.676 | 23.739 | 6.538 | 2 | 0 | 59.034 | 55.96 | 47.178 | 17.999 | 0 | 0 | 56.346 | 33.895 | [5 empty] | 0 | 12.103 | 18 | 4.6925 | 4.3853 | 2.9784 | 2.7273 | 1.658 | 35.3329
| 5:42 | 0 | 14.822 | 0 | 4 | 0 | 50.945 | 50.807 | 39.59 | 39.356 | 40.014 | 23.749 | 6.672 | 1 | 0 | 59.064 | 55.967 | 47.231 | 18.007 | 0 | 0 | 56.33 | 33.881 | [5 empty] | 0 | 11.589 | 19 | 4.6535 | 4.3482 | 2.9768 | 2.7273 | 1.6209 | 34.8321
| 5:43 | 0 | 14.789 | 0 | 5 | 0 | 51.626 | 51.556 | 40.076 | 40.148 | 40.43 | 23.717 | 6.69 | 2 | 0 | 59.034 | 55.914 | 47.222 | 17.999 | 0 | 0 | 56.366 | 33.802 | [5 empty] | 0 | 11.478 | 20 | 4.6483 | 4.3432 | 2.9766 | 2.7273 | 1.6159 | 34.7642
| 5:44 | 1 | 14.789 | 0 | 4 | 1 | 52.221 | 52.291 | 40.43 | 40.569 | 41.932 | 23.788 | 6.664 | 1 | 0 | 59.013 | 55.937 | 47.245 | 17.974 | 0 | 0 | 56.389 | 33.754 | [5 empty] | 14.789 | 11.652 | 21 | 4.6558 | 4.3504 | 2.9769 | 2.7273 | 1.6231 | 34.8623
| 5:45 | 0 | 14.789 | 0 | 5 | 0 | 52.749 | 52.863 | 40.593 | 40.829 | 42.674 | 23.8 | 6.651 | 1 | 0 | 59.093 | 55.995 | 47.327 | 18.037 | 0 | 0 | 56.403 | 33.768 | [5 empty] | 0 | 11.92 | 0 | 4.6596 | 4.354 | 2.9771 | 2.7273 | 1.6267 | 34.9112
| 5:46 | 0 | 14.869 | 0 | 4 | 0 | 53.195 | 53.447 | 40.884 | 41.095 | 43.47 | 23.844 | 6.775 | 2 | 0 | 59.112 | 56.037 | 47.392 | 18.082 | 0 | 0 | 56.467 | 33.763 | [5 empty] | 0 | 12.1 | 1 | 4.6235 | 4.3197 | 2.9756 | 2.7273 | 1.5924 | 34.4414
| 5:47 | 0 | 14.925 | 0 | 5 | 0 | 53.498 | 53.841 | 41.289 | 41.336 | 43.803 | 23.898 | 6.855 | 1 | 0 | 59.162 | 56.019 | 47.49 | 18.087 | 0 | 0 | 56.448 | 33.744 | [5 empty] | 0 | 12.162 | 2 | 4.6002 | 4.2975 | 2.9747 | 2.7273 | 1.5703 | 34.1345
| 5:48 | 1 | 14.925 | 1 | 4 | 0 | 53.636 | 54.002 | 41.523 | 41.664 | 44.783 | 23.972 | 6.754 | 1 | 0 | 59.162 | 56.042 | 47.535 | 18.087 | 0 | 0 | 56.448 | 33.723 | [5 empty] | 14.925 | 11.972 | 3 | 4.6296 | 4.3255 | 2.9759 | 2.7273 | 1.5982 | 34.5215
| 5:49 | 0 | 14.925 | 0 | 5 | 0 | 53.773 | 54.208 | 41.922 | 42.042 | 44.991 | 24.043 | 6.829 | 2 | 0 | 59.207 | 56.042 | 47.558 | 18.135 | 0 | 0 | 56.494 | 33.723 | [5 empty] | 0 | 11.731 | 4 | 4.6078 | 4.3047 | 2.975 | 2.7273 | 1.5775 | 34.2346
| 5:50 | 0 | 14.925 | 0 | 4 | 0 | 52.03 | 54.301 | 42.088 | 42.229 | 32.969 | 24.067 | 6.703 | 1 | 0 | 59.162 | 56.019 | 47.581 | 18.087 | 0 | 0 | 56.426 | 33.651 | [5 empty] | 0 | 9.801 | 5 | 4.6445 | 4.3396 | 2.9765 | 2.7273 | 1.6123 | 34.7151
| 5:51 | 0 | 14.92 | 0 | 5 | 0 | 45.145 | 49.318 | 42.154 | 42.434 | 25.482 | 24.014 | 6.646 | 0 | 0 | 59.134 | 56.014 | 47.577 | 18.032 | 0 | 0 | 56.398 | 33.622 | [5 empty] | 0 | 2.711 | 6 | 4.6611 | 4.3554 | 2.9771 | 2.7273 | 1.6281 | 34.9299
| 5:52 | 0 | 14.92 | 0 | 4 | 0 | 43.494 | 44.825 | 42.248 | 42.554 | 21.603 | 24.109 | 6.646 | 1 | 0 | 59.134 | 55.97 | 47.621 | 18.057 | 0 | 0 | 56.375 | 33.553 | [5 empty] | 0 | 0.94 | 7 | 4.6611 | 4.3554 | 2.9771 | 2.7273 | 1.6281 | 34.9299
| 5:53 | 0 | 14.92 | 0 | 5 | 0 | 43.023 | 43.798 | 42.013 | 42.53 | 20.858 | 24.109 | 6.597 | 0 | 0 | 59.134 | 55.923 | 47.644 | 18.057 | 0 | 0 | 56.398 | 33.529 | [5 empty] | 0 | 0.493 | 8 | 4.6754 | 4.369 | 2.9777 | 2.7273 | 1.6417 | 35.1134
| 5:54 | 0 | 14.925 | 0 | 5 | 0 | 42.724 | 43.427 | 40.631 | 41.853 | 18.384 | 24.163 | 6.729 | 0 | 0 | 59.139 | 56.019 | 47.649 | 18.113 | 0 | 0 | 56.382 | 33.486 | [5 empty] | 0 | 0.871 | 9 | 4.6369 | 4.3324 | 2.9762 | 2.7273 | 1.6051 | 34.6166
| 5:55 | 0 | 14.9 | 0 | 4 | 0 | 41.595 | 43.004 | 39.126 | 40.231 | 19.865 | 24.139 | 6.703 | 0 | 0 | 59.093 | 55.974 | 47.696 | 18.062 | 0 | 0 | 56.337 | 33.44 | [5 empty] | 0 | 1.364 | 10 | 4.6445 | 4.3396 | 2.9765 | 2.7273 | 1.6123 | 34.7151
| 5:56 | 0 | 14.9 | 0 | 5 | 0 | 39.973 | 41.43 | 38.327 | 38.94 | 17.125 | 24.212 | 6.729 | 0 | 0 | 59.093 | 55.998 | 47.649 | 18.087 | 0 | 0 | 56.359 | 33.462 | [5 empty] | 0 | 1.033 | 11 | 4.6369 | 4.3324 | 2.9762 | 2.7273 | 1.6051 | 34.6166
| 5:57 | 0 | 14.9 | 0 | 5 | 0 | 38.916 | 39.949 | 37.717 | 38.303 | 16.705 | 24.237 | 6.754 | 0 | 0 | 59.093 | 55.951 | 47.626 | 18.087 | 0 | 0 | 56.382 | 33.462 | [5 empty] | 0 | 0.613 | 12 | 4.6296 | 4.3255 | 2.9759 | 2.7273 | 1.5982 | 34.5215
| 5:58 | 0 | 14.925 | 0 | 5 | 0 | 38.234 | 39.033 | 37.083 | 37.622 | 15.988 | 24.212 | 6.806 | 0 | 0 | 59.073 | 55.974 | 47.605 | 18.062 | 0 | 0 | 56.359 | 33.417 | [5 empty] | 0 | 0.612 | 13 | 4.6145 | 4.3111 | 2.9753 | 2.7273 | 1.5838 | 34.3229
| 5:59 | 0 | 14.925 | 1 | 4 | 0 | 37.528 | 38.351 | 36.354 | 36.964 | 16.137 | 24.139 | 6.754 | 0 | 0 | 59.073 | 55.951 | 47.605 | 18.062 | 0 | 0 | 56.359 | 33.369 | [5 empty] | 0 | 0.564 | 14 | 4.6296 | 4.3255 | 2.9759 | 2.7273 | 1.5982 | 34.5215
| 6:00 | 0 | 14.877 | 0 | 5 | 0 | 38.633 | 37.717 | 35.603 | 36.33 | 34.849 | 24.114 | 6.703 | 0 | 0 | 59.027 | 55.904 | 47.558 | 18.037 | 0 | 0 | 56.359 | 33.275 | [5 empty] | 0 | 2.303 | 15 | 4.6445 | 4.3396 | 2.9765 | 2.7273 | 1.6123 | 34.7151
| 6:01 | 1 | 14.925 | 0 | 5 | 0 | 47.901 | 44.157 | 35.084 | 35.648 | 36.612 | 24.092 | 6.703 | 0 | 0 | 59.004 | 55.928 | 47.444 | 18.062 | 0 | 0 | 56.359 | 33.251 | [5 empty] | 14.925 | 12.253 | 16 | 4.6445 | 4.3396 | 2.9765 | 2.7273 | 1.6123 | 34.7151
| 6:02 | 0 | 14.925 | 0 | 5 | 0 | 49.598 | 49.208 | 34.663 | 35.084 | 36.66 | 24.018 | 6.806 | 2 | 0 | 59.004 | 55.904 | 47.42 | 18.037 | 0 | 0 | 56.291 | 33.251 | [5 empty] | 0 | 14.514 | 17 | 4.6145 | 4.3111 | 2.9753 | 2.7273 | 1.5838 | 34.3229
| 6:03 | 0 | 14.852 | 0 | 5 | 0 | 50.149 | 50.125 | 34.522 | 34.708 | 36.847 | 24.018 | 6.677 | 2 | 0 | 58.961 | 55.951 | 47.353 | 18.062 | 0 | 0 | 56.337 | 33.228 | [5 empty] | 0 | 15.441 | 18 | 4.6521 | 4.3468 | 2.9768 | 2.7273 | 1.6195 | 34.8133
| 6:04 | 1 | 14.877 | 0 | 4 | 0 | 50.263 | 50.585 | 35.132 | 34.943 | 37.222 | 23.994 | 6.677 | 1 | 0 | 58.938 | 55.928 | 47.259 | 18.087 | 0 | 0 | 56.359 | 33.228 | [5 empty] | 14.877 | 15.32 | 19 | 4.6521 | 4.3468 | 2.9768 | 2.7273 | 1.6195 | 34.8133
| 6:05 | 0 | 14.925 | 0 | 5 | 0 | 50.424 | 50.746 | 36.213 | 35.837 | 37.811 | 24.018 | 6.677 | 2 | 0 | 58.915 | 55.904 | 47.168 | 17.939 | 0 | 0 | 56.245 | 33.086 | [5 empty] | 0 | 14.587 | 20 | 4.6521 | 4.3468 | 2.9768 | 2.7273 | 1.6195 | 34.8133
| 6:06 | 0 | 14.754 | 0 | 5 | 1 | 50.378 | 50.723 | 37.483 | 37.105 | 39.081 | 23.852 | 6.68 | 2 | 0 | 58.824 | 55.767 | 47.122 | 17.964 | 0 | 0 | 56.202 | 33.041 | [5 empty] | 0 | 13.273 | 21 | 4.6512 | 4.346 | 2.9767 | 2.7273 | 1.6187 | 34.802
| 6:07 | 1 | 14.837 | 0 | 4 | 0 | 50.774 | 50.891 | 38.595 | 38.547 | 40.145 | 23.908 | 6.687 | 1 | 0 | 58.854 | 55.774 | 47.152 | 17.997 | 0 | 0 | 56.232 | 33.048 | [5 empty] | 14.837 | 12.227 | 0 | 4.6491 | 4.344 | 2.9767 | 2.7273 | 1.6168 | 34.7755
| 6:08 | 0 | 14.779 | 0 | 5 | 0 | 51.043 | 51.25 | 39.243 | 39.48 | 40.985 | 23.827 | 6.605 | 2 | 0 | 58.801 | 55.743 | 47.145 | 17.964 | 0 | 0 | 56.156 | 32.993 | [5 empty] | 0 | 11.563 | 1 | 4.673 | 4.3667 | 4.5361 | 4.2857 | 0.081022 | 1.7338
| 6:09 | 0 | 14.779 | 1 | 5 | 0 | 51.227 | 51.526 | 39.739 | 40.021 | 41.147 | 23.827 | 6.605 | 2 | 0 | 58.758 | 55.699 | 47.192 | 17.939 | 0 | 0 | 56.202 | 32.993 | [5 empty] | 0 | 11.206 | 2 | 4.673 | 4.3667 | 4.5361 | 4.2857 | 0.081022 | 1.7338
| 6:10 | 0 | 14.779 | 0 | 5 | 0 | 51.57 | 51.822 | 39.997 | 40.349 | 41.784 | 23.876 | 6.605 | 1 | 0 | 58.824 | 55.72 | 47.236 | 17.964 | 0 | 0 | 56.11 | 32.969 | [5 empty] | 0 | 11.221 | 3 | 4.673 | 4.3667 | 4.5361 | 4.2857 | 0.081022 | 1.7338
| 6:11 | 1 | 14.729 | 0 | 4 | 0 | 51.892 | 52.168 | 40.162 | 40.607 | 42.253 | 23.947 | 6.68 | 1 | 0 | 58.824 | 55.767 | 47.283 | 17.964 | 0 | 0 | 56.156 | 32.924 | [5 empty] | 14.729 | 11.285 | 4 | 4.6512 | 4.346 | 4.5352 | 4.2857 | 0.060262 | 1.2956
| 6:12 | 0 | 14.681 | 0 | 5 | 0 | 52.305 | 52.557 | 40.162 | 40.724 | 43.24 | 23.898 | 6.705 | 2 | 0 | 58.801 | 55.743 | 47.329 | 17.964 | 0 | 0 | 56.11 | 32.924 | [5 empty] | 0 | 11.581 | 5 | 4.6439 | 4.3391 | 4.5349 | 4.2857 | 0.053342 | 1.1486
| 6:13 | 0 | 14.656 | 0 | 5 | 0 | 52.189 | 52.74 | 40.279 | 40.772 | 43.544 | 23.898 | 6.654 | 1 | 0 | 58.847 | 55.72 | 47.329 | 17.964 | 0 | 0 | 56.089 | 32.993 | [5 empty] | 0 | 11.417 | 6 | 4.6588 | 4.3532 | 4.5355 | 4.2857 | 0.067459 | 1.448
| 6:14 | 0 | 14.656 | 0 | 5 | 0 | 52.305 | 52.716 | 40.444 | 40.937 | 44.085 | 23.947 | 6.605 | 1 | 0 | 58.847 | 55.676 | 47.444 | 17.939 | 0 | 0 | 56.065 | 32.969 | [5 empty] | 0 | 11.368 | 7 | 4.673 | 4.3667 | 4.5361 | 4.2857 | 0.081022 | 1.7338
| 6:15 | 1 | 14.714 | 0 | 4 | 0 | 52.817 | 52.954 | 40.614 | 41.061 | 44.608 | 23.979 | 6.664 | 2 | 0 | 58.899 | 55.774 | 47.427 | 17.997 | 0 | 0 | 56.049 | 32.976 | [5 empty] | 14.714 | 11.756 | 8 | 4.6558 | 4.3504 | 4.5354 | 4.2857 | 0.064691 | 1.3894
| 6:16 | 0 | 14.714 | 0 | 5 | 0 | 52.656 | 53.274 | 40.779 | 41.274 | 43.74 | 24.028 | 6.561 | 1 | 0 | 58.876 | 55.75 | 47.474 | 17.997 | 0 | 0 | 56.072 | 32.955 | [5 empty] | 0 | 11.382 | 9 | 4.6858 | 4.3789 | 4.5366 | 4.2857 | 0.093201 | 1.989
| 6:17 | 0 | 14.729 | 0 | 5 | 0 | 52.74 | 53.223 | 41.078 | 41.36 | 44.599 | 24.043 | 6.453 | 1 | 0 | 58.847 | 55.652 | 47.397 | 17.964 | 0 | 0 | 56.042 | 32.924 | [5 empty] | 0 | 11.38 | 10 | 4.7173 | 4.4088 | 4.5379 | 4.2857 | 0.1231 | 2.6095
| 6:18 | 0 | 14.704 | 0 | 5 | 0 | 52.763 | 53.267 | 41.102 | 41.547 | 45.058 | 24.116 | 6.579 | 1 | 0 | 58.824 | 55.699 | 47.467 | 17.964 | 0 | 0 | 56.042 | 32.924 | [5 empty] | 0 | 11.216 | 11 | 4.6806 | 4.3739 | 4.5364 | 4.2857 | 0.088219 | 1.8848
| 6:19 | 1 | 14.736 | 1 | 4 | 0 | 53.115 | 53.435 | 41.226 | 41.695 | 45.478 | 24.148 | 6.613 | 2 | 0 | 58.876 | 55.774 | 47.497 | 18.047 | 0 | 0 | 56.096 | 32.955 | [5 empty] | 14.736 | 11.42 | 12 | 4.6707 | 4.3645 | 4.536 | 4.2857 | 0.078807 | 1.6873
| 6:20 | 0 | 14.681 | 0 | 5 | 1 | 53.153 | 53.657 | 41.289 | 41.784 | 45.677 | 24.141 | 6.528 | 1 | 0 | 58.892 | 55.699 | 47.488 | 17.964 | 0 | 0 | 56.042 | 32.9 | [5 empty] | 0 | 11.369 | 13 | 4.6954 | 4.388 | 4.537 | 4.2857 | 0.10234 | 2.1795
| 6:21 | 0 | 14.714 | 0 | 5 | 0 | 53.206 | 53.643 | 41.437 | 41.954 | 45.938 | 24.124 | 6.461 | 1 | 0 | 58.899 | 55.75 | 47.542 | 18.022 | 0 | 0 | 56.096 | 32.883 | [5 empty] | 0 | 11.252 | 0 | 4.715 | 4.4066 | 4.5378 | 4.2857 | 0.12088 | 2.5638
| 6:22 | 1 | 14.714 | 0 | 4 | 0 | 53.458 | 53.757 | 41.578 | 42.119 | 46.235 | 24.244 | 6.512 | 2 | 0 | 58.922 | 55.729 | 47.542 | 17.997 | 0 | 0 | 56.072 | 32.883 | [5 empty] | 14.714 | 11.339 | 1 | 4.7001 | 4.3925 | 2.8602 | 2.6087 | 1.7838 | 37.952
| 6:23 | 0 | 14.681 | 0 | 5 | 0 | 53.542 | 54.002 | 41.619 | 42.205 | 46.664 | 24.212 | 6.579 | 1 | 0 | 58.87 | 55.72 | 47.535 | 17.989 | 0 | 0 | 56.042 | 32.876 | [5 empty] | 0 | 11.337 | 2 | 4.6806 | 4.3739 | 2.8594 | 2.6087 | 1.7652 | 37.7139
| 6:24 | 0 | 14.729 | 0 | 5 | 0 | 53.703 | 54.07 | 41.784 | 42.346 | 46.823 | 24.212 | 6.579 | 1 | 0 | 58.87 | 55.699 | 47.535 | 17.964 | 0 | 0 | 55.995 | 32.876 | [5 empty] | 0 | 11.357 | 3 | 4.6806 | 4.3739 | 2.8594 | 2.6087 | 1.7652 | 37.7139
| 6:25 | 0 | 14.681 | 0 | 5 | 0 | 53.818 | 54.184 | 41.946 | 42.442 | 47.306 | 24.163 | 6.579 | 1 | 0 | 58.781 | 55.664 | 47.57 | 18.027 | 0 | 0 | 55.939 | 32.864 | [5 empty] | 0 | 11.376 | 4 | 4.6806 | 4.3739 | 2.8594 | 2.6087 | 1.7652 | 37.7139
| 6:26 | 1 | 14.779 | 0 | 4 | 0 | 54.117 | 54.483 | 42.042 | 42.652 | 47.192 | 24.261 | 6.657 | 2 | 0 | 58.961 | 55.79 | 47.628 | 18.115 | 0 | 0 | 56.065 | 32.9 | [5 empty] | 14.779 | 11.465 | 5 | 4.6579 | 4.3523 | 2.8584 | 2.6087 | 1.7436 | 37.4343
| 6:27 | 0 | 14.754 | 0 | 5 | 0 | 54.254 | 54.667 | 42.207 | 42.817 | 47.628 | 24.261 | 6.631 | 1 | 0 | 58.961 | 55.79 | 47.672 | 18.09 | 0 | 0 | 56.021 | 32.9 | [5 empty] | 0 | 11.437 | 6 | 4.6655 | 4.3595 | 2.8587 | 2.6087 | 1.7508 | 37.5278
| 6:28 | 0 | 14.754 | 0 | 5 | 0 | 48.109 | 54.345 | 42.394 | 42.913 | 34.569 | 24.237 | 6.657 | 1 | 0 | 58.961 | 55.79 | 47.719 | 18.09 | 0 | 0 | 56.021 | 32.876 | [5 empty] | 0 | 5.196 | 7 | 4.6579 | 4.3523 | 2.8584 | 2.6087 | 1.7436 | 37.4343
| 6:29 | 0 | 14.779 | 1 | 5 | 0 | 44.669 | 46.734 | 42.465 | 43.03 | 24.07 | 24.261 | 6.579 | 0 | 0 | 58.961 | 55.769 | 47.719 | 18.09 | 0 | 0 | 56.021 | 32.876 | [5 empty] | 0 | 1.639 | 8 | 4.6806 | 4.3739 | 2.8594 | 2.6087 | 1.7652 | 37.7139
| 6:30 | 0 | 14.804 | 0 | 4 | 0 | 43.805 | 44.669 | 42.652 | 43.123 | 21.034 | 24.261 | 6.453 | 0 | 0 | 58.961 | 55.769 | 47.789 | 18.09 | 0 | 0 | 56.021 | 32.876 | [5 empty] | 0 | 0.682 | 9 | 4.7173 | 4.4088 | 2.8609 | 2.6087 | 1.8001 | 38.1599
| 6:31 | 0 | 14.804 | 0 | 5 | 0 | 43.475 | 44.133 | 41.877 | 42.958 | 18.163 | 24.286 | 6.453 | 0 | 0 | 58.938 | 55.79 | 47.742 | 18.09 | 0 | 0 | 56.065 | 32.876 | [5 empty] | 0 | 0.517 | 10 | 4.7173 | 4.4088 | 2.8609 | 2.6087 | 1.8001 | 38.1599
| 6:32 | 0 | 14.824 | 0 | 5 | 0 | 42.836 | 43.776 | 40.485 | 41.614 | 19.468 | 24.207 | 6.499 | 0 | 0 | 58.911 | 55.718 | 47.738 | 18.035 | 0 | 0 | 56.014 | 32.871 | [5 empty] | 0 | 1.222 | 11 | 4.7039 | 4.3961 | 2.8603 | 2.6087 | 1.7874 | 37.9979
| 6:33 | 0 | 14.829 | 0 | 5 | 0 | 41.408 | 42.817 | 39.435 | 40.279 | 15.619 | 24.286 | 6.378 | 0 | 0 | 58.87 | 55.769 | 47.742 | 18.014 | 0 | 0 | 56.089 | 32.9 | [5 empty] | 0 | 1.129 | 12 | 4.7391 | 4.4296 | 2.8617 | 2.6087 | 1.8209 | 38.4221
| 6:34 | 0 | 14.799 | 0 | 4 | 0 | 40.133 | 41.284 | 38.911 | 39.452 | 21.076 | 24.185 | 6.396 | 0 | 0 | 58.888 | 55.718 | 47.691 | 18.06 | 0 | 0 | 56.061 | 32.847 | [5 empty] | 0 | 0.681 | 13 | 4.7339 | 4.4246 | 2.8615 | 2.6087 | 1.8159 | 38.3594
| 6:35 | 0 | 14.779 | 0 | 5 | 0 | 39.456 | 40.234 | 38.258 | 39.011 | 19.053 | 24.237 | 6.404 | 0 | 0 | 58.849 | 55.746 | 47.696 | 18.065 | 0 | 0 | 56.179 | 32.876 | [5 empty] | 0 | 0.445 | 14 | 4.7316 | 4.4224 | 2.8614 | 2.6087 | 1.8137 | 38.3315
| 6:36 | 0 | 14.749 | 0 | 5 | 0 | 38.842 | 39.593 | 37.547 | 38.325 | 16.576 | 24.136 | 6.396 | 1 | 0 | 58.822 | 55.694 | 47.623 | 18.009 | 0 | 0 | 56.131 | 32.847 | [5 empty] | 0 | 0.517 | 15 | 4.7339 | 4.4246 | 2.8615 | 2.6087 | 1.8159 | 38.3594
| 6:37 | 0 | 14.779 | 0 | 5 | 0 | 38.212 | 38.987 | 36.99 | 37.693 | 12.386 | 24.116 | 6.327 | 0 | 0 | 58.849 | 55.699 | 47.628 | 18.065 | 0 | 0 | 56.135 | 32.807 | [5 empty] | 0 | 0.519 | 16 | 4.754 | 4.4437 | 2.8623 | 2.6087 | 1.835 | 38.5991
| 6:38 | 0 | 14.804 | 0 | 5 | 0 | 44.133 | 38.33 | 36.45 | 37.036 | 36.615 | 24.092 | 6.378 | 0 | 0 | 58.803 | 55.699 | 47.558 | 18.065 | 0 | 0 | 56.135 | 32.759 | [5 empty] | 0 | 7.097 | 17 | 4.7391 | 4.4296 | 2.8617 | 2.6087 | 1.8209 | 38.4221
| 6:39 | 0 | 14.804 | 0 | 4 | 0 | 49.003 | 47.192 | 35.954 | 36.473 | 37.225 | 23.996 | 6.301 | 0 | 0 | 58.803 | 55.699 | 47.467 | 18.09 | 0 | 0 | 56.112 | 32.759 | [5 empty] | 0 | 12.53 | 18 | 4.7615 | 4.4509 | 2.8626 | 2.6087 | 1.8422 | 38.6888
| 6:40 | 1 | 14.774 | 0 | 5 | 0 | 49.915 | 49.869 | 35.55 | 36.021 | 37.313 | 23.967 | 6.221 | 2 | 0 | 58.708 | 55.671 | 47.416 | 18.06 | 0 | 0 | 56.037 | 32.706 | [5 empty] | 14.774 | 13.894 | 19 | 4.7848 | 4.473 | 2.8636 | 2.6087 | 1.8643 | 38.9633
| 6:41 | 0 | 14.829 | 1 | 5 | 0 | 50.31 | 50.518 | 35.696 | 35.768 | 37.435 | 23.996 | 6.301 | 1 | 0 | 58.735 | 55.652 | 47.376 | 18.014 | 0 | 0 | 55.998 | 32.735 | [5 empty] | 0 | 14.542 | 20 | 4.7615 | 4.4509 | 2.8626 | 2.6087 | 1.8422 | 38.6888
| 6:42 | 0 | 14.804 | 0 | 4 | 0 | 50.38 | 50.723 | 36.285 | 36.167 | 38 | 23.901 | 6.252 | 2 | 0 | 58.735 | 55.652 | 47.353 | 18.09 | 0 | 0 | 55.998 | 32.735 | [5 empty] | 0 | 14.213 | 21 | 4.7758 | 4.4644 | 2.8632 | 2.6087 | 1.8558 | 38.8572
| 6:43 | 1 | 14.749 | 0 | 5 | 1 | 50.352 | 50.786 | 37.43 | 37.103 | 38.746 | 23.896 | 6.27 | 2 | 0 | 58.708 | 55.603 | 47.301 | 18.035 | 0 | 0 | 55.97 | 32.73 | [5 empty] | 14.749 | 13.249 | 22 | 4.7706 | 4.4595 | 2.863 | 2.6087 | 1.8508 | 38.7955
| 6:44 | 0 | 14.749 | 0 | 5 | 0 | 50.695 | 50.856 | 38.746 | 38.466 | 40.04 | 23.871 | 6.195 | 1 | 0 | 58.687 | 55.624 | 47.278 | 18.06 | 0 | 0 | 55.946 | 32.73 | [5 empty] | 0 | 12.229 | 0 | 4.7924 | 4.4802 | 2.8639 | 2.6087 | 1.8715 | 39.0519
| 6:45 | 0 | 14.749 | 0 | 4 | 0 | 51.108 | 51.269 | 39.593 | 39.64 | 40.415 | 23.847 | 6.144 | 2 | 0 | 58.708 | 55.603 | 47.348 | 18.06 | 0 | 0 | 55.958 | 32.673 | [5 empty] | 0 | 11.468 | 1 | 4.8073 | 4.4943 | 4.0058 | 3.75 | 0.74434 | 15.4837
| 6:46 | 0 | 14.641 | 0 | 5 | 0 | 51.741 | 51.694 | 40.124 | 40.334 | 41.229 | 23.812 | 6.007 | 1 | 0 | 58.609 | 55.547 | 47.245 | 17.974 | 0 | 0 | 55.89 | 32.627 | [5 empty] | 0 | 11.407 | 2 | 4.8472 | 4.5323 | 4.0074 | 3.75 | 0.78226 | 16.1386
| 6:47 | 1 | 14.666 | 0 | 4 | 0 | 52.336 | 52.406 | 40.358 | 40.758 | 42.169 | 23.837 | 5.904 | 2 | 0 | 58.609 | 55.524 | 47.292 | 17.999 | 0 | 0 | 55.937 | 32.603 | [5 empty] | 14.666 | 11.578 | 3 | 4.8772 | 4.5608 | 4.0086 | 3.75 | 0.81077 | 16.6239
| 6:48 | 0 | 14.714 | 0 | 5 | 0 | 52.611 | 52.933 | 40.664 | 40.947 | 42.686 | 23.837 | 5.93 | 1 | 0 | 58.609 | 55.501 | 47.336 | 17.974 | 0 | 0 | 55.937 | 32.651 | [5 empty] | 0 | 11.664 | 4 | 4.8696 | 4.5536 | 4.0083 | 3.75 | 0.80358 | 16.5019
| 6:49 | 0 | 14.739 | 0 | 4 | 0 | 53.23 | 53.253 | 40.97 | 41.157 | 43.037 | 23.837 | 5.956 | 1 | 0 | 58.609 | 55.501 | 47.383 | 17.949 | 0 | 0 | 55.867 | 32.603 | [5 empty] | 0 | 12.073 | 5 | 4.862 | 4.5464 | 4.008 | 3.75 | 0.79638 | 16.3796
| 6:50 | 1 | 14.714 | 1 | 5 | 0 | 53.391 | 53.78 | 41.25 | 41.346 | 43.226 | 23.861 | 5.93 | 2 | 0 | 58.632 | 55.501 | 47.383 | 17.974 | 0 | 0 | 55.867 | 32.579 | [5 empty] | 14.714 | 12.045 | 6 | 4.8696 | 4.5536 | 4.0083 | 3.75 | 0.80358 | 16.5019
| 6:51 | 0 | 14.714 | 0 | 4 | 0 | 53.461 | 53.872 | 41.439 | 41.58 | 43.461 | 23.861 | 5.881 | 1 | 0 | 58.653 | 55.501 | 47.453 | 17.974 | 0 | 0 | 55.867 | 32.579 | [5 empty] | 0 | 11.881 | 7 | 4.8839 | 4.5671 | 4.0089 | 3.75 | 0.81714 | 16.7314
| 6:52 | 0 | 14.714 | 0 | 5 | 0 | 53.575 | 53.965 | 41.769 | 41.863 | 43.461 | 23.957 | 5.881 | 1 | 0 | 58.632 | 55.501 | 47.474 | 17.974 | 0 | 0 | 55.89 | 32.531 | [5 empty] | 0 | 11.712 | 8 | 4.8839 | 4.5671 | 4.0089 | 3.75 | 0.81714 | 16.7314
| 6:53 | 0 | 14.739 | 0 | 4 | 0 | 53.872 | 54.194 | 42.049 | 42.121 | 44.049 | 23.957 | 5.778 | 1 | 0 | 58.632 | 55.454 | 47.521 | 17.924 | 0 | 0 | 55.844 | 32.51 | [5 empty] | 0 | 11.751 | 9 | 4.9138 | 4.5956 | 4.0101 | 3.75 | 0.84565 | 17.2095
| 6:54 | 1 | 14.739 | 0 | 5 | 0 | 54.103 | 54.492 | 42.238 | 42.379 | 44.47 | 24.006 | 5.804 | 2 | 0 | 58.653 | 55.501 | 47.497 | 17.999 | 0 | 0 | 55.867 | 32.555 | [5 empty] | 14.739 | 11.724 | 10 | 4.9063 | 4.5885 | 4.0098 | 3.75 | 0.83845 | 17.0894
| 6:55 | 0 | 14.764 | 0 | 4 | 0 | 54.17 | 54.653 | 42.355 | 42.52 | 44.585 | 23.982 | 5.83 | 1 | 0 | 58.676 | 55.477 | 47.591 | 17.974 | 0 | 0 | 55.799 | 32.555 | [5 empty] | 0 | 11.65 | 11 | 4.8987 | 4.5813 | 4.0095 | 3.75 | 0.83126 | 16.9689
| 6:56 | 0 | 14.789 | 0 | 5 | 0 | 49.402 | 54.744 | 42.379 | 42.662 | 31.691 | 23.982 | 5.729 | 1 | 0 | 58.676 | 55.454 | 47.612 | 17.999 | 0 | 0 | 55.776 | 32.531 | [5 empty] | 0 | 6.74 | 12 | 4.9281 | 4.6092 | 4.0107 | 3.75 | 0.85921 | 17.4349
| 6:57 | 0 | 14.764 | 0 | 4 | 0 | 44.769 | 47.591 | 42.568 | 42.755 | 24.246 | 24.053 | 5.703 | 1 | 0 | 58.653 | 55.454 | 47.612 | 17.974 | 0 | 0 | 55.776 | 32.485 | [5 empty] | 0 | 2.014 | 13 | 4.9357 | 4.6164 | 4.011 | 3.75 | 0.86641 | 17.554
| 6:58 | 0 | 14.789 | 0 | 5 | 0 | 43.602 | 44.701 | 42.473 | 42.827 | 20.023 | 24.077 | 5.626 | 0 | 0 | 58.676 | 55.454 | 47.658 | 17.949 | 0 | 0 | 55.799 | 32.579 | [5 empty] | 0 | 0.775 | 14 | 4.9581 | 4.6377 | 4.0119 | 3.75 | 0.88772 | 17.9045
| 6:59 | 0 | 14.779 | 0 | 5 | 1 | 43.171 | 43.922 | 41.808 | 42.678 | 17.175 | 24.094 | 5.719 | 0 | 0 | 58.669 | 55.403 | 47.605 | 17.916 | 0 | 0 | 55.722 | 32.548 | [5 empty] | 0 | 0.493 | 15 | 4.931 | 4.612 | 4.0108 | 3.75 | 0.86198 | 17.4808
| 7:00 | 0 | 14.812 | 0 | 5 | 0 | 42.686 | 43.602 | 40.334 | 41.439 | 15.9 | 24.197 | 5.652 | 0 | 0 | 58.632 | 55.477 | 47.658 | 17.999 | 0 | 0 | 55.729 | 32.531 | [5 empty] | 0 | 1.247 | 0 | 4.9505 | 4.6305 | 4.0116 | 3.75 | 0.88053 | 17.7865
| 7:01 | 0 | 14.779 | 1 | 4 | 0 | 41.15 | 42.654 | 39.129 | 39.858 | 13.597 | 24.07 | 5.67 | 0 | 0 | 58.623 | 55.403 | 47.651 | 17.916 | 0 | 0 | 55.699 | 32.478 | [5 empty] | 0 | 1.292 | 1 | 4.9453 | 4.6255 | 3.2614 | 3 | 1.6255 | 32.8705
| 7:02 | 0 | 14.779 | 0 | 5 | 0 | 39.762 | 41.033 | 38.378 | 38.87 | 13.228 | 24.021 | 5.696 | 0 | 0 | 58.58 | 55.403 | 47.56 | 17.967 | 0 | 0 | 55.722 | 32.453 | [5 empty] | 0 | 0.892 | 2 | 4.9377 | 4.6183 | 3.2611 | 3 | 1.6183 | 32.7752
| 7:03 | 0 | 14.779 | 0 | 5 | 0 | 38.822 | 39.717 | 37.72 | 38.212 | 13.102 | 24.045 | 5.719 | 0 | 0 | 58.603 | 55.379 | 47.56 | 17.942 | 0 | 0 | 55.676 | 32.478 | [5 empty] | 0 | 0.61 | 3 | 4.931 | 4.612 | 3.2608 | 3 | 1.612 | 32.6906
| 7:04 | 0 | 14.812 | 0 | 5 | 0 | 38.196 | 38.971 | 37.138 | 37.631 | 12.519 | 24.006 | 5.626 | 0 | 0 | 58.609 | 55.386 | 47.544 | 17.949 | 0 | 0 | 55.706 | 32.485 | [5 empty] | 0 | 0.565 | 4 | 4.9581 | 4.6377 | 3.2619 | 3 | 1.6377 | 33.0312
| 7:05 | 0 | 14.837 | 0 | 5 | 0 | 37.49 | 38.313 | 36.433 | 36.904 | 12.222 | 23.957 | 5.577 | 0 | 0 | 58.587 | 55.386 | 47.474 | 17.949 | 0 | 0 | 55.739 | 32.543 | [5 empty] | 0 | 0.586 | 5 | 4.9724 | 4.6513 | 3.2625 | 3 | 1.6513 | 33.2092
| 7:06 | 0 | 14.942 | 0 | 5 | 0 | 43.394 | 37.708 | 35.921 | 36.32 | 34.746 | 24.009 | 5.683 | 0 | 0 | 58.635 | 55.48 | 47.546 | 18.055 | 0 | 0 | 55.848 | 32.56 | [5 empty] | 0 | 7.074 | 6 | 4.9415 | 4.6219 | 3.2612 | 3 | 1.6219 | 32.8229
| 7:07 | 1 | 14.917 | 0 | 4 | 0 | 48.877 | 46.881 | 35.38 | 35.732 | 36.32 | 23.962 | 5.76 | 1 | 0 | 58.612 | 55.503 | 47.455 | 18.077 | 0 | 0 | 55.869 | 32.56 | [5 empty] | 14.917 | 13.145 | 7 | 4.9191 | 4.6006 | 3.2603 | 3 | 1.6006 | 32.5392
| 7:08 | 0 | 14.892 | 0 | 5 | 0 | 50.069 | 49.908 | 34.981 | 35.332 | 36.648 | 23.866 | 5.886 | 2 | 0 | 58.612 | 55.459 | 47.409 | 18.055 | 0 | 0 | 55.848 | 32.584 | [5 empty] | 0 | 14.737 | 8 | 4.8824 | 4.5658 | 3.2588 | 3 | 1.5658 | 32.0694
| 7:09 | 0 | 14.917 | 0 | 5 | 0 | 50.506 | 50.758 | 35.167 | 35.074 | 36.837 | 23.842 | 5.683 | 2 | 0 | 58.589 | 55.412 | 47.364 | 18.055 | 0 | 0 | 55.802 | 32.56 | [5 empty] | 0 | 15.432 | 9 | 4.9415 | 4.6219 | 3.2612 | 3 | 1.6219 | 32.8229
| 7:10 | 1 | 14.885 | 0 | 5 | 0 | 50.751 | 51.003 | 35.938 | 35.538 | 37.416 | 23.785 | 5.701 | 1 | 0 | 58.536 | 55.382 | 47.287 | 17.997 | 0 | 0 | 55.68 | 32.505 | [5 empty] | 14.885 | 15.213 | 10 | 4.9363 | 4.617 | 3.261 | 3 | 1.617 | 32.7568
| 7:11 | 0 | 14.91 | 0 | 4 | 0 | 50.956 | 51.232 | 37.205 | 36.617 | 38.334 | 23.785 | 5.752 | 2 | 0 | 58.536 | 55.358 | 47.241 | 17.997 | 0 | 0 | 55.61 | 32.505 | [5 empty] | 0 | 14.339 | 11 | 4.9214 | 4.6028 | 3.2604 | 3 | 1.6028 | 32.5688
| 7:12 | 0 | 14.968 | 1 | 5 | 0 | 51.192 | 51.467 | 38.528 | 38.107 | 39.234 | 23.793 | 5.683 | 2 | 0 | 58.546 | 55.365 | 47.271 | 18.055 | 0 | 0 | 55.617 | 32.49 | [5 empty] | 0 | 13.085 | 12 | 4.9415 | 4.6219 | 3.2612 | 3 | 1.6219 | 32.8229
| 7:13 | 0 | 14.942 | 0 | 5 | 0 | 51.467 | 51.766 | 39.564 | 39.375 | 40.267 | 23.817 | 5.809 | 1 | 0 | 58.523 | 55.389 | 47.25 | 18.055 | 0 | 0 | 55.687 | 32.466 | [5 empty] | 0 | 12.092 | 13 | 4.9048 | 4.5871 | 3.2598 | 3 | 1.5871 | 32.3573
| 7:14 | 1 | 14.968 | 0 | 4 | 0 | 51.995 | 52.179 | 40.315 | 40.174 | 40.526 | 23.793 | 5.861 | 2 | 0 | 58.546 | 55.365 | 47.341 | 18.055 | 0 | 0 | 55.711 | 32.49 | [5 empty] | 14.968 | 11.821 | 14 | 4.8897 | 4.5727 | 3.2591 | 3 | 1.5727 | 32.1632
| 7:15 | 0 | 14.942 | 0 | 5 | 0 | 52.203 | 52.522 | 40.597 | 40.714 | 41.42 | 23.817 | 5.809 | 1 | 0 | 58.546 | 55.365 | 47.388 | 18.03 | 0 | 0 | 55.711 | 32.441 | [5 empty] | 0 | 11.489 | 15 | 4.9048 | 4.5871 | 3.2598 | 3 | 1.5871 | 32.3573
| 7:16 | 0 | 14.942 | 0 | 5 | 0 | 52.499 | 52.821 | 40.856 | 40.997 | 41.631 | 23.842 | 5.683 | 2 | 0 | 58.546 | 55.344 | 47.388 | 18.004 | 0 | 0 | 55.641 | 32.466 | [5 empty] | 0 | 11.502 | 16 | 4.9415 | 4.6219 | 3.2612 | 3 | 1.6219 | 32.8229
| 7:17 | 1 | 14.968 | 0 | 4 | 0 | 52.821 | 53.027 | 41.162 | 41.255 | 42.147 | 23.866 | 5.886 | 1 | 0 | 58.566 | 55.344 | 47.455 | 18.055 | 0 | 0 | 55.596 | 32.466 | [5 empty] | 14.968 | 11.566 | 17 | 4.8824 | 4.5658 | 3.2588 | 3 | 1.5658 | 32.0694
| 7:18 | 0 | 14.935 | 0 | 5 | 0 | 53.043 | 53.433 | 41.224 | 41.389 | 42.329 | 23.881 | 5.776 | 1 | 0 | 58.516 | 55.314 | 47.472 | 18.022 | 0 | 0 | 55.587 | 32.434 | [5 empty] | 0 | 11.654 | 18 | 4.9144 | 4.5962 | 3.2601 | 3 | 1.5962 | 32.4799
| 7:19 | 0 | 14.942 | 0 | 4 | 1 | 53.325 | 53.531 | 41.466 | 41.537 | 42.736 | 23.913 | 5.861 | 2 | 0 | 58.546 | 55.344 | 47.479 | 18.004 | 0 | 0 | 55.617 | 32.417 | [5 empty] | 0 | 11.788 | 19 | 4.8897 | 4.5727 | 3.2591 | 3 | 1.5727 | 32.1632
| 7:20 | 0 | 14.968 | 0 | 5 | 0 | 53.44 | 53.83 | 41.561 | 41.678 | 42.712 | 23.938 | 5.861 | 1 | 0 | 58.566 | 55.321 | 47.502 | 18.03 | 0 | 0 | 55.596 | 32.417 | [5 empty] | 0 | 11.762 | 0 | 4.8897 | 4.5727 | 3.2591 | 3 | 1.5727 | 32.1632
| 7:21 | 1 | 14.99 | 0 | 4 | 0 | 53.51 | 53.967 | 41.724 | 41.844 | 43.463 | 23.987 | 5.76 | 1 | 0 | 58.566 | 55.344 | 47.593 | 18.03 | 0 | 0 | 55.596 | 32.417 | [5 empty] | 14.99 | 11.666 | 1 | 4.9191 | 4.6006 | 4.546 | 4.2857 | 0.31492 | 6.402
| 7:22 | 0 | 14.968 | 1 | 5 | 0 | 53.647 | 54.105 | 41.844 | 42.006 | 44.003 | 23.962 | 5.886 | 2 | 0 | 58.546 | 55.321 | 47.593 | 18.03 | 0 | 0 | 55.526 | 32.441 | [5 empty] | 0 | 11.641 | 2 | 4.8824 | 4.5658 | 4.5446 | 4.2857 | 0.28004 | 5.7357
| 7:23 | 0 | 14.942 | 0 | 4 | 0 | 53.762 | 54.289 | 41.844 | 42.171 | 43.087 | 23.962 | 5.657 | 1 | 0 | 58.546 | 55.344 | 47.593 | 18.03 | 0 | 0 | 55.596 | 32.441 | [5 empty] | 0 | 11.591 | 3 | 4.9491 | 4.6291 | 4.5473 | 4.2857 | 0.34343 | 6.9392
| 7:24 | 0 | 14.942 | 0 | 5 | 0 | 53.853 | 54.31 | 42.078 | 42.265 | 43.676 | 24.009 | 5.582 | 1 | 0 | 58.523 | 55.321 | 47.64 | 18.03 | 0 | 0 | 55.573 | 32.417 | [5 empty] | 0 | 11.588 | 4 | 4.9709 | 4.6499 | 4.5481 | 4.2857 | 0.36419 | 7.3264
| 7:25 | 1 | 14.968 | 0 | 5 | 0 | 53.806 | 54.38 | 42.219 | 42.36 | 43.745 | 24.082 | 5.608 | 1 | 0 | 58.546 | 55.298 | 47.616 | 18.004 | 0 | 0 | 55.55 | 32.367 | [5 empty] | 14.968 | 11.446 | 5 | 4.9634 | 4.6427 | 4.5478 | 4.2857 | 0.35699 | 7.1925
| 7:26 | 0 | 14.922 | 0 | 4 | 0 | 53.816 | 54.343 | 42.298 | 42.415 | 44.365 | 24.09 | 5.536 | 2 | 0 | 58.509 | 55.237 | 47.602 | 17.984 | 0 | 0 | 55.512 | 32.328 | [5 empty] | 0 | 11.401 | 6 | 4.9843 | 4.6626 | 4.5487 | 4.2857 | 0.37692 | 7.5621
| 7:27 | 0 | 14.897 | 0 | 5 | 0 | 53.977 | 54.434 | 42.343 | 42.556 | 44.319 | 24.065 | 5.536 | 1 | 0 | 58.509 | 55.26 | 47.602 | 17.984 | 0 | 0 | 55.512 | 32.353 | [5 empty] | 0 | 11.421 | 7 | 4.9843 | 4.6626 | 4.5487 | 4.2857 | 0.37692 | 7.5621
| 7:28 | 0 | 14.922 | 0 | 4 | 0 | 54.161 | 54.551 | 42.32 | 42.602 | 45.103 | 24.04 | 5.639 | 1 | 0 | 58.532 | 55.237 | 47.623 | 17.984 | 0 | 0 | 55.445 | 32.353 | [5 empty] | 0 | 11.559 | 8 | 4.9543 | 4.6341 | 4.5475 | 4.2857 | 0.34841 | 7.0325
| 7:29 | 1 | 14.947 | 0 | 5 | 0 | 54.229 | 54.756 | 42.391 | 42.697 | 45.422 | 24.065 | 5.688 | 2 | 0 | 58.532 | 55.237 | 47.623 | 17.962 | 0 | 0 | 55.445 | 32.353 | [5 empty] | 14.947 | 11.532 | 9 | 4.9401 | 4.6206 | 4.5469 | 4.2857 | 0.33485 | 6.7782
| 7:30 | 0 | 14.947 | 0 | 5 | 0 | 54.39 | 54.824 | 42.485 | 42.767 | 45.422 | 24.112 | 5.714 | 1 | 0 | 58.509 | 55.237 | 47.623 | 17.962 | 0 | 0 | 55.421 | 32.328 | [5 empty] | 0 | 11.623 | 10 | 4.9325 | 4.6134 | 4.5466 | 4.2857 | 0.32765 | 6.6427
| 7:31 | 0 | 14.922 | 0 | 4 | 0 | 54.413 | 54.961 | 42.65 | 42.815 | 45.355 | 24.09 | 5.688 | 1 | 0 | 58.486 | 55.237 | 47.647 | 17.962 | 0 | 0 | 55.421 | 32.328 | [5 empty] | 0 | 11.598 | 11 | 4.9401 | 4.6206 | 4.5469 | 4.2857 | 0.33485 | 6.7782
| 7:32 | 0 | 14.947 | 1 | 5 | 0 | 54.296 | 55.008 | 42.602 | 42.839 | 44.986 | 24.136 | 5.688 | 1 | 0 | 58.509 | 55.237 | 47.647 | 17.984 | 0 | 0 | 55.468 | 32.353 | [5 empty] | 0 | 11.457 | 12 | 4.9401 | 4.6206 | 4.5469 | 4.2857 | 0.33485 | 6.7782
| 7:33 | 1 | 14.947 | 0 | 4 | 1 | 54.572 | 54.94 | 42.743 | 43.025 | 46.386 | 24.112 | 5.662 | 1 | 0 | 58.509 | 55.237 | 47.623 | 17.984 | 0 | 0 | 55.445 | 32.328 | [5 empty] | 14.947 | 11.547 | 13 | 4.9476 | 4.6278 | 4.5472 | 4.2857 | 0.34204 | 6.9133
| 7:34 | 0 | 14.947 | 0 | 5 | 0 | 54.779 | 55.214 | 42.839 | 43.097 | 46.179 | 24.136 | 5.487 | 2 | 0 | 58.532 | 55.214 | 47.67 | 17.937 | 0 | 0 | 55.445 | 32.328 | [5 empty] | 0 | 11.682 | 0 | 4.9986 | 4.6762 | 4.5493 | 4.2857 | 0.39048 | 7.8119
| 7:35 | 0 | 14.973 | 0 | 5 | 0 | 54.779 | 55.307 | 42.839 | 43.166 | 46.316 | 24.21 | 5.639 | 1 | 0 | 58.509 | 55.214 | 47.623 | 17.962 | 0 | 0 | 55.468 | 32.328 | [5 empty] | 0 | 11.613 | 1 | 4.9543 | 4.6341 | 2.8705 | 2.6087 | 2.0254 | 40.8821
| 7:36 | 0 | 14.973 | 0 | 4 | 0 | 54.824 | 55.33 | 42.98 | 43.238 | 46.431 | 24.21 | 5.688 | 1 | 0 | 58.509 | 55.169 | 47.67 | 17.962 | 0 | 0 | 55.468 | 32.304 | [5 empty] | 0 | 11.586 | 2 | 4.9401 | 4.6206 | 2.8699 | 2.6087 | 2.0119 | 40.7256
| 7:37 | 1 | 14.947 | 0 | 5 | 0 | 54.894 | 55.398 | 43.118 | 43.284 | 46.638 | 24.234 | 5.461 | 1 | 0 | 58.509 | 55.169 | 47.693 | 17.937 | 0 | 0 | 55.468 | 32.279 | [5 empty] | 14.947 | 11.61 | 3 | 5.0062 | 4.6834 | 2.8726 | 2.6087 | 2.0747 | 41.443
| 7:38 | 0 | 14.947 | 0 | 4 | 0 | 54.961 | 55.445 | 43.118 | 43.401 | 46.729 | 24.33 | 5.639 | 2 | 0 | 58.486 | 55.193 | 47.647 | 17.962 | 0 | 0 | 55.489 | 32.279 | [5 empty] | 0 | 11.56 | 4 | 4.9543 | 4.6341 | 2.8705 | 2.6087 | 2.0254 | 40.8821
| 7:39 | 0 | 14.947 | 0 | 5 | 0 | 55.032 | 55.489 | 43.238 | 43.449 | 46.729 | 24.376 | 5.639 | 1 | 0 | 58.486 | 55.193 | 47.647 | 17.962 | 0 | 0 | 55.445 | 32.279 | [5 empty] | 0 | 11.583 | 5 | 4.9543 | 4.6341 | 2.8705 | 2.6087 | 2.0254 | 40.8821
| 7:40 | 0 | 14.947 | 0 | 4 | 0 | 55.055 | 55.559 | 43.073 | 43.518 | 47.143 | 24.401 | 5.536 | 1 | 0 | 58.532 | 55.237 | 47.738 | 17.984 | 0 | 0 | 55.421 | 32.279 | [5 empty] | 0 | 11.537 | 6 | 4.9843 | 4.6626 | 2.8717 | 2.6087 | 2.0539 | 41.208
| 7:41 | 1 | 14.98 | 0 | 5 | 0 | 52.357 | 55.657 | 43.269 | 43.645 | 35.608 | 24.408 | 5.647 | 1 | 0 | 58.493 | 55.176 | 47.724 | 17.994 | 0 | 0 | 55.498 | 32.311 | [5 empty] | 14.98 | 8.712 | 7 | 4.952 | 4.6319 | 2.8704 | 2.6087 | 2.0232 | 40.8566
| 7:42 | 0 | 14.98 | 1 | 4 | 0 | 46.209 | 49.971 | 43.221 | 43.645 | 27.662 | 24.433 | 5.621 | 0 | 0 | 58.516 | 55.223 | 47.768 | 17.969 | 0 | 0 | 55.475 | 32.36 | [5 empty] | 0 | 2.564 | 8 | 4.9596 | 4.6391 | 2.8707 | 2.6087 | 2.0304 | 40.9393
| 7:43 | 0 | 15.005 | 0 | 5 | 0 | 44.65 | 45.98 | 43.315 | 43.69 | 20.868 | 24.408 | 5.621 | 1 | 0 | 58.493 | 55.153 | 47.747 | 17.994 | 0 | 0 | 55.452 | 32.336 | [5 empty] | 0 | 0.96 | 9 | 4.9596 | 4.6391 | 2.8707 | 2.6087 | 2.0304 | 40.9393
| 7:44 | 0 | 14.973 | 0 | 4 | 0 | 44.106 | 44.918 | 43.025 | 43.566 | 18.331 | 24.401 | 5.688 | 0 | 0 | 58.463 | 55.123 | 47.717 | 17.937 | 0 | 0 | 55.398 | 32.255 | [5 empty] | 0 | 0.54 | 10 | 4.9401 | 4.6206 | 2.8699 | 2.6087 | 2.0119 | 40.7256
| 7:45 | 0 | 14.973 | 0 | 5 | 0 | 43.755 | 44.529 | 41.638 | 42.884 | 18.801 | 24.474 | 5.662 | 0 | 0 | 58.441 | 55.078 | 47.738 | 17.937 | 0 | 0 | 55.398 | 32.255 | [5 empty] | 0 | 0.871 | 11 | 4.9476 | 4.6278 | 2.8702 | 2.6087 | 2.0191 | 40.8087
| 7:46 | 0 | 14.935 | 0 | 4 | 0 | 42.709 | 44.025 | 40.289 | 41.181 | 18.145 | 24.487 | 5.727 | 0 | 0 | 58.432 | 55.134 | 47.682 | 17.974 | 0 | 0 | 55.386 | 32.291 | [5 empty] | 0 | 1.528 | 12 | 4.9287 | 4.6098 | 2.8694 | 2.6087 | 2.0011 | 40.6004
| 7:47 | 0 | 14.96 | 0 | 5 | 0 | 41.088 | 42.59 | 39.466 | 40.028 | 16.292 | 24.487 | 5.6 | 0 | 0 | 58.386 | 55.111 | 47.658 | 17.949 | 0 | 0 | 55.319 | 32.316 | [5 empty] | 0 | 1.06 | 13 | 4.9657 | 4.6449 | 2.8709 | 2.6087 | 2.0362 | 41.006
| 7:48 | 0 | 14.935 | 0 | 4 | 0 | 40.028 | 41.088 | 39.088 | 39.418 | 14.714 | 24.438 | 5.523 | 0 | 0 | 58.409 | 55.067 | 47.635 | 17.924 | 0 | 0 | 55.363 | 32.316 | [5 empty] | 0 | 0.61 | 14 | 4.9881 | 4.6662 | 2.8718 | 2.6087 | 2.0575 | 41.2489
| 7:49 | 0 | 14.96 | 0 | 5 | 0 | 39.394 | 40.169 | 38.526 | 38.877 | 13.208 | 24.413 | 5.626 | 0 | 0 | 58.363 | 55.067 | 47.591 | 17.924 | 0 | 0 | 55.363 | 32.316 | [5 empty] | 0 | 0.517 | 15 | 4.9581 | 4.6377 | 2.8706 | 2.6087 | 2.029 | 40.9234
| 7:50 | 0 | 14.96 | 0 | 5 | 0 | 38.854 | 39.607 | 37.89 | 38.289 | 11.626 | 24.389 | 5.523 | 0 | 0 | 58.34 | 55.067 | 47.521 | 17.924 | 0 | 0 | 55.319 | 32.267 | [5 empty] | 0 | 0.565 | 16 | 4.9881 | 4.6662 | 2.8718 | 2.6087 | 2.0575 | 41.2489
| 7:51 | 0 | 14.96 | 0 | 4 | 0 | 41.487 | 39.019 | 37.232 | 37.631 | 35.399 | 24.269 | 5.423 | 0 | 0 | 58.34 | 55.02 | 47.521 | 17.924 | 0 | 0 | 55.295 | 32.242 | [5 empty] | 0 | 3.856 | 17 | 5.0172 | 4.6939 | 2.873 | 2.6087 | 2.0852 | 41.5612
| 7:52 | 0 | 14.96 | 0 | 5 | 0 | 49.218 | 45.962 | 36.574 | 37.021 | 36.904 | 24.197 | 5.423 | 1 | 0 | 58.297 | 55.02 | 47.43 | 17.924 | 0 | 0 | 55.319 | 32.22 | [5 empty] | 0 | 12.197 | 18 | 5.0172 | 4.6939 | 2.873 | 2.6087 | 2.0852 | 41.5612
| 7:53 | 0 | 14.96 | 0 | 4 | 0 | 50.639 | 50.296 | 36.057 | 36.409 | 37.349 | 24.173 | 5.626 | 1 | 0 | 58.274 | 54.973 | 47.315 | 17.924 | 0 | 0 | 55.295 | 32.196 | [5 empty] | 0 | 14.23 | 19 | 4.9581 | 4.6377 | 2.8706 | 2.6087 | 2.029 | 40.9234
| 7:54 | 1 | 14.968 | 1 | 5 | 0 | 51.129 | 51.267 | 35.923 | 36.019 | 37.452 | 24.156 | 5.557 | 2 | 0 | 58.258 | 55.004 | 47.346 | 17.932 | 0 | 0 | 55.372 | 32.203 | [5 empty] | 14.968 | 15.11 | 20 | 4.9782 | 4.6568 | 2.8714 | 2.6087 | 2.0481 | 41.1419
| 7:55 | 0 | 14.968 | 0 | 4 | 0 | 51.311 | 51.61 | 36.323 | 36.064 | 37.758 | 24.085 | 5.381 | 1 | 0 | 58.258 | 55.004 | 47.299 | 17.957 | 0 | 0 | 55.372 | 32.203 | [5 empty] | 0 | 15.247 | 21 | 5.0295 | 4.7055 | 2.8735 | 2.6087 | 2.0968 | 41.6913
| 7:56 | 0 | 14.96 | 0 | 5 | 1 | 51.236 | 51.673 | 37.232 | 36.646 | 38.102 | 24.004 | 5.5 | 2 | 0 | 58.228 | 54.882 | 47.201 | 17.924 | 0 | 0 | 55.319 | 32.171 | [5 empty] | 0 | 14.59 | 22 | 4.9948 | 4.6726 | 2.8721 | 2.6087 | 2.0639 | 41.3211
| 7:57 | 1 | 14.96 | 0 | 4 | 0 | 51.351 | 51.741 | 38.595 | 37.937 | 39.16 | 24.077 | 5.575 | 2 | 0 | 58.206 | 54.929 | 47.222 | 17.899 | 0 | 0 | 55.319 | 32.171 | [5 empty] | 14.96 | 13.414 | 0 | 4.973 | 4.6518 | 2.8712 | 2.6087 | 2.0431 | 41.0851
| 7:58 | 0 | 14.993 | 0 | 4 | 0 | 51.794 | 51.885 | 39.779 | 39.38 | 39.966 | 24.109 | 5.66 | 1 | 0 | 58.235 | 54.959 | 47.231 | 17.932 | 0 | 0 | 55.349 | 32.203 | [5 empty] | 0 | 12.414 | 1 | 4.9482 | 4.6283 | 4.5472 | 4.2857 | 0.3426 | 6.9237
| 7:59 | 0 | 15.018 | 0 | 5 | 0 | 52.184 | 52.413 | 40.813 | 40.437 | 39.801 | 24.109 | 5.533 | 2 | 0 | 58.192 | 54.959 | 47.231 | 17.906 | 0 | 0 | 55.349 | 32.203 | [5 empty] | 0 | 11.747 | 2 | 4.9852 | 4.6635 | 4.5487 | 4.2857 | 0.37775 | 7.5775
| 8:00 | 0 | 14.985 | 0 | 4 | 0 | 52.819 | 52.796 | 41.181 | 40.992 | 41.04 | 24.077 | 5.448 | 1 | 0 | 58.206 | 54.905 | 47.269 | 17.899 | 0 | 0 | 55.272 | 32.147 | [5 empty] | 0 | 11.827 | 3 | 5.0099 | 4.687 | 4.5497 | 4.2857 | 0.40128 | 8.0097
| 8:01 | 1 | 14.993 | 0 | 4 | 0 | 53.421 | 53.559 | 41.518 | 41.353 | 41.753 | 24.18 | 5.381 | 1 | 0 | 58.212 | 54.959 | 47.276 | 17.932 | 0 | 0 | 55.235 | 32.154 | [5 empty] | 14.993 | 12.068 | 4 | 5.0295 | 4.7055 | 4.5505 | 4.2857 | 0.41982 | 8.3473
| 8:02 | 0 | 15.018 | 0 | 5 | 0 | 53.582 | 53.972 | 41.588 | 41.518 | 41.987 | 24.156 | 5.405 | 2 | 0 | 58.192 | 54.959 | 47.299 | 17.932 | 0 | 0 | 55.235 | 32.179 | [5 empty] | 0 | 12.064 | 5 | 5.0225 | 4.6989 | 4.5502 | 4.2857 | 0.41318 | 8.2267
| 8:03 | 0 | 15.018 | 1 | 4 | 0 | 53.743 | 54.11 | 41.777 | 41.659 | 42.504 | 24.229 | 5.482 | 1 | 0 | 58.212 | 54.912 | 47.346 | 17.932 | 0 | 0 | 55.235 | 32.203 | [5 empty] | 0 | 12.084 | 6 | 5 | 4.6776 | 4.5493 | 4.2857 | 0.39187 | 7.8373
| 8:04 | 0 | 14.993 | 0 | 4 | 0 | 53.881 | 54.247 | 41.939 | 41.87 | 42.341 | 24.229 | 5.43 | 2 | 0 | 58.212 | 54.936 | 47.39 | 17.932 | 0 | 0 | 55.235 | 32.203 | [5 empty] | 0 | 12.011 | 7 | 5.0152 | 4.692 | 4.5499 | 4.2857 | 0.40626 | 8.1006
| 8:05 | 1 | 14.968 | 0 | 5 | 0 | 54.11 | 54.432 | 42.2 | 42.104 | 43.02 | 24.254 | 5.456 | 1 | 0 | 58.212 | 54.912 | 47.39 | 17.957 | 0 | 0 | 55.211 | 32.179 | [5 empty] | 14.968 | 12.006 | 8 | 5.0076 | 4.6848 | 4.5496 | 4.2857 | 0.39906 | 7.9692
| 8:06 | 0 | 15.035 | 0 | 4 | 0 | 54.45 | 54.796 | 42.477 | 42.36 | 43.066 | 24.32 | 5.448 | 1 | 0 | 58.279 | 54.933 | 47.479 | 17.974 | 0 | 0 | 55.253 | 32.247 | [5 empty] | 0 | 12.09 | 9 | 5.0099 | 4.687 | 4.5497 | 4.2857 | 0.40128 | 8.0097
| 8:07 | 0 | 15.035 | 0 | 4 | 0 | 54.544 | 55.025 | 42.595 | 42.595 | 43.583 | 24.32 | 5.397 | 1 | 0 | 58.256 | 54.957 | 47.479 | 17.974 | 0 | 0 | 55.232 | 32.247 | [5 empty] | 0 | 11.949 | 10 | 5.0248 | 4.7011 | 4.5503 | 4.2857 | 0.4154 | 8.2669
| 8:08 | 1 | 15.035 | 0 | 5 | 0 | 54.933 | 55.186 | 42.784 | 42.688 | 44.147 | 24.246 | 5.448 | 2 | 0 | 58.279 | 54.91 | 47.525 | 17.949 | 0 | 0 | 55.253 | 32.269 | [5 empty] | 15.035 | 12.245 | 11 | 5.0099 | 4.687 | 4.5497 | 4.2857 | 0.40128 | 8.0097
| 8:09 | 0 | 15.061 | 0 | 4 | 0 | 54.933 | 55.484 | 42.97 | 42.901 | 43.748 | 24.345 | 5.526 | 1 | 0 | 58.256 | 54.957 | 47.549 | 17.974 | 0 | 0 | 55.253 | 32.247 | [5 empty] | 0 | 12.032 | 12 | 4.9872 | 4.6654 | 4.5488 | 4.2857 | 0.37969 | 7.6132
| 8:10 | 0 | 15.066 | 0 | 4 | 1 | 55.144 | 55.512 | 43.071 | 42.975 | 44.664 | 24.349 | 5.505 | 1 | 0 | 58.329 | 54.938 | 47.553 | 17.979 | 0 | 0 | 55.26 | 32.299 | [5 empty] | 0 | 12.169 | 13 | 4.9933 | 4.6712 | 4.5491 | 4.2857 | 0.3855 | 7.7203
| 8:11 | 0 | 15.066 | 0 | 5 | 0 | 55.328 | 55.65 | 43.047 | 43.116 | 44.916 | 24.396 | 5.479 | 2 | 0 | 58.306 | 54.938 | 47.621 | 18.004 | 0 | 0 | 55.26 | 32.323 | [5 empty] | 0 | 12.212 | 0 | 5.0009 | 4.6784 | 4.5494 | 4.2857 | 0.3927 | 7.8525
| 8:12 | 0 | 15.091 | 0 | 4 | 0 | 47.577 | 54.273 | 43.164 | 43.188 | 23.675 | 24.421 | 5.428 | 0 | 0 | 58.283 | 54.915 | 47.553 | 17.979 | 0 | 0 | 55.237 | 32.252 | [5 empty] | 0 | 4.389 | 1 | 5.0158 | 4.6925 | 2.9915 | 2.7273 | 1.9653 | 39.1816
| 8:13 | 0 | 15.035 | 0 | 4 | 0 | 44.704 | 46.746 | 43.087 | 43.207 | 17.851 | 24.367 | 5.423 | 1 | 0 | 58.279 | 54.887 | 47.64 | 17.949 | 0 | 0 | 55.186 | 32.247 | [5 empty] | 0 | 1.497 | 2 | 5.0172 | 4.6939 | 2.9916 | 2.7273 | 1.9666 | 39.1978
| 8:14 | 0 | 15.04 | 1 | 5 | 0 | 43.958 | 44.935 | 43.042 | 43.276 | 14.96 | 24.44 | 5.374 | 0 | 0 | 58.256 | 54.91 | 47.616 | 17.927 | 0 | 0 | 55.116 | 32.269 | [5 empty] | 0 | 0.682 | 3 | 5.0315 | 4.7075 | 2.9922 | 2.7273 | 1.9802 | 39.3562
| 8:15 | 0 | 15.035 | 0 | 4 | 0 | 43.559 | 44.334 | 42.147 | 43.018 | 12.74 | 24.465 | 5.348 | 0 | 0 | 58.233 | 54.887 | 47.593 | 17.949 | 0 | 0 | 55.116 | 32.223 | [5 empty] | 0 | 0.541 | 4 | 5.0391 | 4.7147 | 2.9925 | 2.7273 | 1.9874 | 39.4399
| 8:16 | 0 | 15.066 | 0 | 5 | 0 | 42.999 | 43.939 | 40.485 | 41.449 | 12.079 | 24.445 | 5.253 | 0 | 0 | 58.26 | 54.915 | 47.6 | 17.979 | 0 | 0 | 55.123 | 32.228 | [5 empty] | 0 | 1.55 | 5 | 5.0667 | 4.741 | 2.9936 | 2.7273 | 2.0137 | 39.7435
| 8:17 | 0 | 15.091 | 0 | 4 | 0 | 41.284 | 42.953 | 39.286 | 39.851 | 11.956 | 24.374 | 5.253 | 0 | 0 | 58.26 | 54.87 | 47.6 | 17.957 | 0 | 0 | 55.123 | 32.203 | [5 empty] | 0 | 1.433 | 6 | 5.0667 | 4.741 | 2.9936 | 2.7273 | 2.0137 | 39.7435
| 8:18 | 0 | 15.066 | 0 | 5 | 0 | 39.803 | 41.167 | 38.65 | 38.863 | 11.634 | 24.325 | 5.276 | 0 | 0 | 58.24 | 54.847 | 47.577 | 17.957 | 0 | 0 | 55.123 | 32.228 | [5 empty] | 0 | 0.94 | 7 | 5.06 | 4.7346 | 2.9933 | 2.7273 | 2.0073 | 39.6703
| 8:19 | 0 | 15.066 | 0 | 4 | 0 | 38.911 | 39.851 | 38.205 | 38.416 | 10.721 | 24.349 | 5.379 | 0 | 0 | 58.24 | 54.87 | 47.53 | 17.979 | 0 | 0 | 55.099 | 32.277 | [5 empty] | 0 | 0.495 | 8 | 5.03 | 4.7061 | 2.9921 | 2.7273 | 1.9788 | 39.3401
| 8:20 | 0 | 15.066 | 0 | 5 | 0 | 38.44 | 39.074 | 37.5 | 37.923 | 9.288 | 24.276 | 5.479 | 0 | 0 | 58.194 | 54.847 | 47.439 | 17.979 | 0 | 0 | 55.099 | 32.277 | [5 empty] | 0 | 0.517 | 9 | 5.0009 | 4.6784 | 2.9909 | 2.7273 | 1.9511 | 39.0157
| 8:21 | 0 | 15.035 | 0 | 4 | 0 | 37.801 | 38.576 | 36.765 | 37.165 | 22.079 | 24.2 | 5.296 | 0 | 0 | 58.144 | 54.796 | 47.411 | 17.927 | 0 | 0 | 55.025 | 32.198 | [5 empty] | 0 | 0.636 | 10 | 5.0542 | 4.7291 | 2.9931 | 2.7273 | 2.0018 | 39.6065
| 8:22 | 1 | 15.066 | 0 | 5 | 0 | 47.231 | 39.916 | 36.06 | 36.483 | 34.744 | 24.175 | 5.348 | 0 | 0 | 58.098 | 54.796 | 47.341 | 17.949 | 0 | 0 | 55.025 | 32.174 | [5 empty] | 15.066 | 10.748 | 11 | 5.0391 | 4.7147 | 2.9925 | 2.7273 | 1.9874 | 39.4399
| 8:23 | 0 | 15.091 | 0 | 5 | 0 | 50.282 | 49.25 | 35.596 | 35.926 | 35.947 | 24.06 | 5.379 | 2 | 0 | 58.149 | 54.777 | 47.301 | 17.957 | 0 | 0 | 55.029 | 32.154 | [5 empty] | 0 | 14.356 | 12 | 5.03 | 4.7061 | 2.9921 | 2.7273 | 1.9788 | 39.3401
| 8:24 | 0 | 15.091 | 0 | 4 | 0 | 51.178 | 51.108 | 35.196 | 35.431 | 36.277 | 24.036 | 5.276 | 2 | 0 | 58.105 | 54.754 | 47.21 | 17.957 | 0 | 0 | 55.006 | 32.154 | [5 empty] | 0 | 15.747 | 13 | 5.06 | 4.7346 | 2.9933 | 2.7273 | 2.0073 | 39.6703
| 8:25 | 1 | 15.091 | 1 | 5 | 0 | 51.589 | 51.706 | 35.454 | 35.22 | 36.607 | 23.987 | 5.327 | 1 | 0 | 58.082 | 54.754 | 47.164 | 17.932 | 0 | 0 | 55.053 | 32.179 | [5 empty] | 15.091 | 16.369 | 14 | 5.0452 | 4.7205 | 2.9927 | 2.7273 | 1.9932 | 39.5073
| 8:26 | 0 | 14.983 | 0 | 5 | 0 | 51.647 | 51.946 | 36.244 | 35.751 | 37.304 | 23.908 | 5.271 | 2 | 0 | 58.048 | 54.721 | 47.108 | 17.949 | 0 | 0 | 55.064 | 32.193 | [5 empty] | 0 | 15.896 | 15 | 5.0615 | 4.736 | 2.9934 | 2.7273 | 2.0087 | 39.6863
| 8:27 | 0 | 15.028 | 0 | 4 | 0 | 51.85 | 52.147 | 37.509 | 36.756 | 38.026 | 23.83 | 5.114 | 2 | 0 | 58.044 | 54.716 | 47.08 | 17.894 | 0 | 0 | 55.083 | 32.164 | [5 empty] | 0 | 15.094 | 16 | 5.1072 | 4.7794 | 2.9952 | 2.7273 | 2.0522 | 40.1819
| 8:28 | 1 | 15.028 | 0 | 4 | 0 | 52.032 | 52.331 | 38.918 | 38.308 | 39.059 | 23.805 | 5.114 | 1 | 0 | 57.998 | 54.716 | 47.012 | 17.919 | 0 | 0 | 54.968 | 32.142 | [5 empty] | 15.028 | 13.724 | 17 | 5.1072 | 4.7794 | 2.9952 | 2.7273 | 2.0522 | 40.1819
| 8:29 | 0 | 15.053 | 0 | 5 | 0 | 52.515 | 52.674 | 39.999 | 39.648 | 39.954 | 23.781 | 5.188 | 2 | 0 | 58.021 | 54.67 | 47.08 | 17.894 | 0 | 0 | 54.968 | 32.117 | [5 empty] | 0 | 12.867 | 18 | 5.0857 | 4.759 | 2.9944 | 2.7273 | 2.0317 | 39.9494
| 8:30 | 0 | 15.028 | 0 | 4 | 0 | 52.583 | 53.087 | 40.664 | 40.499 | 40.427 | 23.908 | 5.093 | 2 | 0 | 58.005 | 54.698 | 47.108 | 17.924 | 0 | 0 | 55.02 | 32.122 | [5 empty] | 0 | 12.084 | 19 | 5.1133 | 4.7853 | 2.9955 | 2.7273 | 2.058 | 40.2475
| 8:31 | 1 | 15.053 | 0 | 5 | 0 | 52.63 | 53.134 | 41.011 | 40.915 | 40.915 | 23.854 | 5.24 | 1 | 0 | 57.998 | 54.646 | 47.103 | 17.894 | 0 | 0 | 54.992 | 32.117 | [5 empty] | 15.053 | 11.715 | 20 | 5.0705 | 4.7446 | 2.9937 | 2.7273 | 2.0173 | 39.7848
| 8:32 | 0 | 15.058 | 0 | 4 | 1 | 52.887 | 53.162 | 41.322 | 41.226 | 41.274 | 23.93 | 5.193 | 1 | 0 | 58.048 | 54.653 | 47.178 | 17.924 | 0 | 0 | 54.997 | 32.171 | [5 empty] | 0 | 11.661 | 21 | 5.0842 | 4.7576 | 2.9943 | 2.7273 | 2.0303 | 39.9336
| 8:33 | 0 | 15.053 | 0 | 5 | 0 | 53.043 | 53.477 | 41.434 | 41.434 | 41.879 | 23.901 | 5.291 | 1 | 0 | 58.021 | 54.646 | 47.241 | 17.869 | 0 | 0 | 54.968 | 32.142 | [5 empty] | 0 | 11.609 | 0 | 5.0557 | 4.7305 | 2.9931 | 2.7273 | 2.0032 | 39.6225
| 8:34 | 0 | 15.028 | 0 | 4 | 0 | 53.157 | 53.615 | 41.576 | 41.552 | 42.561 | 23.879 | 5.291 | 2 | 0 | 58.044 | 54.602 | 47.241 | 17.869 | 0 | 0 | 54.945 | 32.142 | [5 empty] | 0 | 11.605 | 1 | 5.0557 | 4.7305 | 4.2659 | 4 | 0.73045 | 14.4482
| 8:35 | 1 | 15.053 | 1 | 5 | 0 | 53.5 | 53.799 | 41.669 | 41.669 | 42.609 | 23.974 | 5.114 | 1 | 0 | 57.998 | 54.602 | 47.264 | 17.894 | 0 | 0 | 54.898 | 32.164 | [5 empty] | 15.053 | 11.831 | 2 | 5.1072 | 4.7794 | 4.268 | 4 | 0.77944 | 15.2617
| 8:36 | 0 | 15.053 | 0 | 4 | 0 | 53.524 | 54.028 | 41.597 | 41.762 | 42.537 | 23.974 | 5.24 | 1 | 0 | 58.021 | 54.602 | 47.308 | 17.894 | 0 | 0 | 54.877 | 32.188 | [5 empty] | 0 | 11.762 | 3 | 5.0705 | 4.7446 | 4.2665 | 4 | 0.74457 | 14.6843
| 8:37 | 0 | 15.033 | 0 | 5 | 0 | 53.575 | 54.056 | 41.698 | 41.863 | 42.896 | 24.075 | 5.296 | 1 | 0 | 58.025 | 54.653 | 47.315 | 17.924 | 0 | 0 | 54.973 | 32.193 | [5 empty] | 0 | 11.712 | 4 | 5.0542 | 4.7291 | 4.2658 | 4 | 0.72907 | 14.425
| 8:38 | 0 | 15.058 | 0 | 4 | 0 | 53.666 | 54.147 | 41.855 | 41.903 | 42.961 | 24.07 | 5.162 | 2 | 0 | 58.021 | 54.625 | 47.308 | 17.894 | 0 | 0 | 54.898 | 32.142 | [5 empty] | 0 | 11.763 | 5 | 5.0932 | 4.7662 | 4.2674 | 4 | 0.76616 | 15.0427
| 8:39 | 1 | 15.058 | 0 | 5 | 0 | 53.827 | 54.217 | 41.908 | 42.049 | 43.178 | 24.099 | 5.219 | 1 | 0 | 58.048 | 54.653 | 47.36 | 17.924 | 0 | 0 | 54.926 | 32.171 | [5 empty] | 15.058 | 11.778 | 6 | 5.0766 | 4.7504 | 4.2667 | 4 | 0.75038 | 14.7811
| 8:40 | 0 | 15.083 | 0 | 4 | 0 | 53.988 | 54.355 | 42.073 | 42.121 | 43.695 | 24.124 | 5.219 | 1 | 0 | 58.048 | 54.63 | 47.383 | 17.924 | 0 | 0 | 54.905 | 32.171 | [5 empty] | 0 | 11.867 | 7 | 5.0766 | 4.7504 | 4.2667 | 4 | 0.75038 | 14.7811
| 8:41 | 0 | 15.083 | 0 | 5 | 0 | 54.009 | 54.469 | 42.166 | 42.19 | 43.578 | 24.173 | 5.245 | 2 | 0 | 58.071 | 54.607 | 47.383 | 17.899 | 0 | 0 | 54.905 | 32.147 | [5 empty] | 0 | 11.819 | 8 | 5.0691 | 4.7432 | 4.2664 | 4 | 0.74318 | 14.6612
| 8:42 | 0 | 15.053 | 0 | 4 | 0 | 53.96 | 54.464 | 42.138 | 42.186 | 43.69 | 24.094 | 5.114 | 1 | 0 | 58.021 | 54.555 | 47.355 | 17.869 | 0 | 0 | 54.854 | 32.093 | [5 empty] | 0 | 11.774 | 9 | 5.1072 | 4.7794 | 4.268 | 4 | 0.77944 | 15.2617
| 8:43 | 1 | 15.083 | 0 | 5 | 0 | 54.079 | 54.607 | 42.262 | 42.379 | 44.164 | 24.197 | 5.245 | 1 | 0 | 58.025 | 54.63 | 47.406 | 17.924 | 0 | 0 | 54.905 | 32.171 | [5 empty] | 15.083 | 11.7 | 10 | 5.0691 | 4.7432 | 4.2664 | 4 | 0.74318 | 14.6612
| 8:44 | 0 | 15.083 | 0 | 4 | 0 | 54.17 | 54.653 | 42.379 | 42.473 | 44.188 | 24.173 | 5.322 | 1 | 0 | 58.048 | 54.583 | 47.43 | 17.899 | 0 | 0 | 54.882 | 32.171 | [5 empty] | 0 | 11.697 | 11 | 5.0466 | 4.7219 | 4.2655 | 4 | 0.72187 | 14.304
| 8:45 | 0 | 15.083 | 1 | 5 | 0 | 54.399 | 54.744 | 42.425 | 42.566 | 44.746 | 24.197 | 5.271 | 2 | 0 | 58.048 | 54.583 | 47.406 | 17.899 | 0 | 0 | 54.812 | 32.147 | [5 empty] | 0 | 11.833 | 12 | 5.0615 | 4.736 | 4.2661 | 4 | 0.73599 | 14.5409
| 8:46 | 0 | 15.05 | 0 | 4 | 0 | 54.576 | 54.966 | 42.535 | 42.607 | 44.554 | 24.217 | 5.142 | 1 | 0 | 58.046 | 54.604 | 47.381 | 17.944 | 0 | 0 | 54.786 | 32.12 | [5 empty] | 0 | 11.969 | 13 | 5.099 | 4.7717 | 4.2676 | 4 | 0.77169 | 15.1341
| 8:47 | 1 | 15.05 | 0 | 5 | 1 | 54.576 | 55.104 | 42.607 | 42.676 | 45.243 | 24.188 | 5.237 | 1 | 0 | 58.018 | 54.53 | 47.376 | 17.866 | 0 | 0 | 54.758 | 32.115 | [5 empty] | 15.05 | 11.9 | 14 | 5.0714 | 4.7454 | 4.2665 | 4 | 0.7454 | 14.6981
| 8:48 | 0 | 15.081 | 0 | 4 | 0 | 54.695 | 55.109 | 42.752 | 42.776 | 45.614 | 24.193 | 5.268 | 2 | 0 | 58.069 | 54.581 | 47.427 | 17.921 | 0 | 0 | 54.786 | 32.191 | [5 empty] | 0 | 11.919 | 0 | 5.0624 | 4.7368 | 4.2661 | 4 | 0.73682 | 14.5548
| 8:49 | 0 | 15.106 | 0 | 4 | 0 | 54.558 | 55.176 | 42.822 | 42.894 | 45.593 | 24.242 | 5.165 | 1 | 0 | 58.069 | 54.558 | 47.427 | 17.921 | 0 | 0 | 54.765 | 32.215 | [5 empty] | 0 | 11.664 | 1 | 5.0924 | 4.7653 | 4.5531 | 4.2857 | 0.47961 | 9.4183
| 8:50 | 0 | 15.081 | 0 | 5 | 0 | 54.719 | 55.085 | 42.939 | 43.011 | 46.05 | 24.315 | 5.191 | 1 | 0 | 58.023 | 54.581 | 47.448 | 17.921 | 0 | 0 | 54.719 | 32.169 | [5 empty] | 0 | 11.708 | 2 | 5.0848 | 4.7581 | 4.5528 | 4.2857 | 0.47242 | 9.2908
| 8:51 | 1 | 15.081 | 0 | 4 | 0 | 55.018 | 55.431 | 42.894 | 43.08 | 45.936 | 24.315 | 5.242 | 1 | 0 | 58.002 | 54.581 | 47.427 | 17.921 | 0 | 0 | 54.719 | 32.169 | [5 empty] | 15.081 | 11.938 | 3 | 5.0699 | 4.744 | 4.5522 | 4.2857 | 0.4583 | 9.0396
| 8:52 | 0 | 15.106 | 0 | 5 | 0 | 54.994 | 55.545 | 43.011 | 43.152 | 46.141 | 24.291 | 5.343 | 2 | 0 | 58.023 | 54.534 | 47.448 | 17.896 | 0 | 0 | 54.649 | 32.169 | [5 empty] | 0 | 11.842 | 4 | 5.0405 | 4.7161 | 4.551 | 4.2857 | 0.43034 | 8.5377
| 8:53 | 0 | 15.111 | 0 | 4 | 0 | 55.022 | 55.573 | 43.109 | 43.228 | 46.284 | 24.391 | 5.451 | 1 | 0 | 58.073 | 54.562 | 47.476 | 17.901 | 0 | 0 | 54.7 | 32.22 | [5 empty] | 0 | 11.794 | 5 | 5.0091 | 4.6862 | 4.5497 | 4.2857 | 0.40045 | 7.9945
| 8:54 | 0 | 15.111 | 1 | 4 | 0 | 55.09 | 55.526 | 43.133 | 43.25 | 46.125 | 24.391 | 5.425 | 1 | 0 | 58.023 | 54.513 | 47.448 | 17.896 | 0 | 0 | 54.719 | 32.169 | [5 empty] | 0 | 11.84 | 6 | 5.0166 | 4.6934 | 4.55 | 4.2857 | 0.40765 | 8.1259
| 8:55 | 1 | 15.081 | 0 | 5 | 0 | 55.176 | 55.636 | 43.176 | 43.293 | 46.074 | 24.411 | 5.343 | 1 | 0 | 58.023 | 54.534 | 47.404 | 17.944 | 0 | 0 | 54.786 | 32.12 | [5 empty] | 15.081 | 11.883 | 7 | 5.0405 | 4.7161 | 4.551 | 4.2857 | 0.43034 | 8.5377
| 8:56 | 0 | 15.106 | 0 | 4 | 0 | 55.384 | 55.774 | 43.152 | 43.362 | 46.05 | 24.411 | 5.469 | 1 | 0 | 58.002 | 54.49 | 47.427 | 17.896 | 0 | 0 | 54.765 | 32.169 | [5 empty] | 0 | 12.022 | 8 | 5.0038 | 4.6812 | 4.5495 | 4.2857 | 0.39547 | 7.9033
| 8:57 | 0 | 15.106 | 0 | 5 | 0 | 55.475 | 55.888 | 43.293 | 43.41 | 45.822 | 24.435 | 5.495 | 2 | 0 | 58.002 | 54.49 | 47.448 | 17.896 | 0 | 0 | 54.765 | 32.191 | [5 empty] | 0 | 12.065 | 9 | 4.9963 | 4.674 | 4.5492 | 4.2857 | 0.38827 | 7.7712
| 8:58 | 0 | 15.106 | 0 | 4 | 0 | 55.522 | 55.979 | 43.269 | 43.434 | 46.074 | 24.411 | 5.469 | 1 | 0 | 58.023 | 54.513 | 47.427 | 17.921 | 0 | 0 | 54.742 | 32.191 | [5 empty] | 0 | 12.088 | 10 | 5.0038 | 4.6812 | 4.5495 | 4.2857 | 0.39547 | 7.9033
| 8:59 | 1 | 15.111 | 0 | 4 | 0 | 55.617 | 56.1 | 43.37 | 43.508 | 46.239 | 24.44 | 5.399 | 1 | 0 | 58.03 | 54.518 | 47.476 | 17.927 | 0 | 0 | 54.747 | 32.22 | [5 empty] | 15.111 | 12.109 | 11 | 5.0242 | 4.7006 | 4.5503 | 4.2857 | 0.41484 | 8.2569
| 9:00 | 0 | 15.136 | 0 | 5 | 0 | 55.664 | 56.213 | 43.346 | 43.58 | 46.4 | 24.511 | 5.374 | 1 | 0 | 58.007 | 54.518 | 47.476 | 17.952 | 0 | 0 | 54.77 | 32.22 | [5 empty] | 0 | 12.084 | 12 | 5.0315 | 4.7075 | 4.5506 | 4.2857 | 0.42176 | 8.3825
| 9:01 | 0 | 15.111 | 0 | 4 | 1 | 55.732 | 56.28 | 43.37 | 43.604 | 42.898 | 24.511 | 5.374 | 1 | 0 | 58.007 | 54.518 | 47.455 | 17.952 | 0 | 0 | 54.77 | 32.198 | [5 empty] | 0 | 12.128 | 13 | 5.0315 | 4.7075 | 4.5506 | 4.2857 | 0.42176 | 8.3825
| 9:02 | 0 | 15.111 | 0 | 4 | 0 | 47.707 | 54.128 | 43.532 | 43.673 | 28.488 | 24.68 | 5.348 | 1 | 0 | 58.03 | 54.495 | 47.5 | 17.952 | 0 | 0 | 54.7 | 32.198 | [5 empty] | 0 | 4.034 | 0 | 5.0391 | 4.7147 | 4.5509 | 4.2857 | 0.42896 | 8.5127
| 9:03 | 0 | 15.136 | 0 | 5 | 0 | 45.161 | 47.087 | 43.58 | 43.673 | 20.801 | 24.609 | 5.348 | 0 | 0 | 58.007 | 54.495 | 47.523 | 17.927 | 0 | 0 | 54.677 | 32.198 | [5 empty] | 0 | 1.488 | 1 | 5.0391 | 4.7147 | 2.8739 | 2.6087 | 2.106 | 41.7931
| 9:04 | 0 | 15.136 | 0 | 4 | 0 | 44.403 | 45.39 | 43.58 | 43.697 | 17.16 | 24.656 | 5.325 | 0 | 0 | 58.007 | 54.448 | 47.523 | 17.927 | 0 | 0 | 54.677 | 32.22 | [5 empty] | 0 | 0.706 | 2 | 5.0458 | 4.721 | 2.8742 | 2.6087 | 2.1123 | 41.8637
| 9:05 | 0 | 15.136 | 1 | 4 | 0 | 44.073 | 44.795 | 42.829 | 43.508 | 14.789 | 24.631 | 5.5 | 1 | 0 | 57.984 | 54.448 | 47.5 | 17.927 | 0 | 0 | 54.656 | 32.22 | [5 empty] | 0 | 0.565 | 3 | 4.9948 | 4.6726 | 2.8721 | 2.6087 | 2.0639 | 41.3211
| 9:06 | 0 | 15.121 | 0 | 5 | 0 | 43.494 | 44.413 | 41.169 | 42.109 | 13.542 | 24.595 | 5.41 | 0 | 0 | 57.948 | 54.434 | 47.462 | 17.911 | 0 | 0 | 54.595 | 32.184 | [5 empty] | 0 | 1.385 | 4 | 5.021 | 4.6975 | 2.8732 | 2.6087 | 2.0888 | 41.6015
| 9:07 | 0 | 15.131 | 0 | 4 | 0 | 41.977 | 43.599 | 39.887 | 40.545 | 12.738 | 24.651 | 5.446 | 0 | 0 | 57.934 | 54.467 | 47.474 | 17.947 | 0 | 0 | 54.604 | 32.169 | [5 empty] | 0 | 1.432 | 5 | 5.0105 | 4.6875 | 2.8727 | 2.6087 | 2.0789 | 41.4897
| 9:08 | 0 | 15.131 | 0 | 4 | 0 | 40.521 | 41.954 | 39.157 | 39.509 | 11.898 | 24.58 | 5.446 | 0 | 0 | 57.934 | 54.443 | 47.451 | 17.947 | 0 | 0 | 54.651 | 32.144 | [5 empty] | 0 | 1.012 | 6 | 5.0105 | 4.6875 | 2.8727 | 2.6087 | 2.0789 | 41.4897
| 9:09 | 0 | 15.106 | 0 | 5 | 0 | 39.533 | 40.614 | 38.875 | 38.992 | 11.131 | 24.531 | 5.369 | 0 | 0 | 57.913 | 54.443 | 47.404 | 17.947 | 0 | 0 | 54.695 | 32.169 | [5 empty] | 0 | 0.541 | 7 | 5.0329 | 4.7089 | 2.8736 | 2.6087 | 2.1002 | 41.7283
| 9:10 | 0 | 15.161 | 0 | 4 | 0 | 39.045 | 39.82 | 38.411 | 38.763 | 10.792 | 24.465 | 5.551 | 0 | 0 | 57.918 | 54.45 | 47.304 | 17.861 | 0 | 0 | 54.618 | 32.135 | [5 empty] | 0 | 0.282 | 8 | 4.9799 | 4.6585 | 2.8715 | 2.6087 | 2.0498 | 41.1608
| 9:11 | 0 | 15.186 | 0 | 5 | 0 | 38.739 | 39.375 | 37.729 | 38.153 | 26.632 | 24.44 | 5.451 | 0 | 0 | 57.918 | 54.404 | 47.341 | 17.952 | 0 | 0 | 54.632 | 32.198 | [5 empty] | 0 | 0.586 | 9 | 5.0091 | 4.6862 | 2.8727 | 2.6087 | 2.0775 | 41.4741
| 9:12 | 1 | 15.179 | 0 | 4 | 0 | 48.391 | 41.368 | 37.019 | 37.347 | 34.668 | 24.266 | 5.724 | 0 | 0 | 57.845 | 54.376 | 47.22 | 17.896 | 0 | 0 | 54.56 | 32.169 | [5 empty] | 15.179 | 11.044 | 10 | 4.9296 | 4.6106 | 2.8695 | 2.6087 | 2.0019 | 40.61
| 9:13 | 0 | 15.179 | 0 | 5 | 0 | 50.868 | 49.995 | 36.407 | 36.689 | 35.866 | 24.146 | 5.672 | 1 | 0 | 57.845 | 54.352 | 47.152 | 17.896 | 0 | 0 | 54.537 | 32.169 | [5 empty] | 0 | 14.179 | 11 | 4.9447 | 4.625 | 2.8701 | 2.6087 | 2.0163 | 40.7768
| 9:14 | 0 | 15.209 | 0 | 4 | 0 | 51.582 | 51.514 | 36.014 | 36.177 | 36.741 | 24.104 | 5.654 | 2 | 0 | 57.85 | 54.38 | 47.133 | 17.927 | 0 | 0 | 54.495 | 32.223 | [5 empty] | 0 | 15.405 | 12 | 4.95 | 4.63 | 2.8703 | 2.6087 | 2.0213 | 40.8343
| 9:15 | 1 | 15.131 | 0 | 4 | 0 | 51.853 | 52.037 | 36.244 | 35.986 | 37.043 | 24.026 | 5.698 | 1 | 0 | 57.779 | 54.352 | 47.038 | 17.947 | 0 | 0 | 54.467 | 32.144 | [5 empty] | 15.131 | 15.867 | 13 | 4.9371 | 4.6178 | 2.8698 | 2.6087 | 2.0091 | 40.6935
| 9:16 | 0 | 15.161 | 1 | 4 | 0 | 51.927 | 52.34 | 36.696 | 36.318 | 37.612 | 24.055 | 5.806 | 2 | 0 | 57.783 | 54.357 | 47.042 | 17.977 | 0 | 0 | 54.565 | 32.198 | [5 empty] | 0 | 15.609 | 14 | 4.9057 | 4.5879 | 2.8685 | 2.6087 | 1.9792 | 40.345
| 9:17 | 0 | 15.156 | 0 | 4 | 0 | 51.692 | 52.357 | 37.866 | 37.019 | 38.287 | 23.955 | 5.776 | 2 | 0 | 57.756 | 54.285 | 46.991 | 17.921 | 0 | 0 | 54.537 | 32.144 | [5 empty] | 0 | 14.673 | 15 | 4.9144 | 4.5962 | 2.8688 | 2.6087 | 1.9875 | 40.4423
| 9:18 | 0 | 15.161 | 0 | 5 | 0 | 51.857 | 52.179 | 39.397 | 38.435 | 38.693 | 24.031 | 5.83 | 1 | 0 | 57.761 | 54.334 | 46.996 | 17.921 | 0 | 0 | 54.513 | 32.12 | [5 empty] | 0 | 13.422 | 16 | 4.8987 | 4.5813 | 2.8682 | 2.6087 | 1.9726 | 40.267
| 9:19 | 1 | 15.161 | 0 | 4 | 0 | 52.203 | 52.34 | 40.315 | 39.844 | 40.174 | 24.055 | 5.855 | 2 | 0 | 57.761 | 54.313 | 46.996 | 17.952 | 0 | 0 | 54.518 | 32.174 | [5 empty] | 15.161 | 12.359 | 17 | 4.8914 | 4.5743 | 2.8679 | 2.6087 | 1.9656 | 40.1854
| 9:20 | 0 | 15.131 | 0 | 4 | 0 | 52.931 | 52.793 | 41.013 | 40.662 | 41.368 | 24.026 | 5.85 | 1 | 0 | 57.733 | 54.261 | 47.014 | 17.921 | 0 | 0 | 54.513 | 32.144 | [5 empty] | 0 | 12.269 | 18 | 4.8929 | 4.5757 | 2.868 | 2.6087 | 1.967 | 40.2018
| 9:21 | 0 | 15.136 | 0 | 4 | 0 | 53.671 | 53.647 | 41.418 | 41.207 | 41.865 | 24.104 | 5.907 | 1 | 0 | 57.783 | 54.313 | 47.042 | 17.952 | 0 | 0 | 54.541 | 32.149 | [5 empty] | 0 | 12.464 | 19 | 4.8763 | 4.5599 | 2.8673 | 2.6087 | 1.9512 | 40.0151
| 9:22 | 1 | 15.161 | 0 | 4 | 0 | 54.061 | 54.313 | 41.607 | 41.466 | 42.382 | 24.2 | 5.907 | 2 | 0 | 57.761 | 54.289 | 47.066 | 18.002 | 5 | 0 | 57.738 | 22.802 | [5 empty] | 15.161 | 12.595 | 20 | 4.8763 | 4.5599 | 2.8673 | 2.6087 | 1.9512 | 40.0151
| 9:23 | 0 | 15.111 | 0 | 4 | 0 | 54.357 | 54.656 | 41.796 | 41.631 | 42.664 | 24.129 | 5.982 | 1 | 0 | 57.761 | 53.738 | 46.561 | 17.952 | 14 | 1 | 59.531 | 15.013 | [5 empty] | 0 | 12.726 | 21 | 4.8544 | 4.5392 | 2.8664 | 2.6087 | 1.9305 | 39.7674
| 9:24 | 0 | 15.136 | 0 | 9 | 1 | 50.963 | 54.861 | 41.913 | 41.607 | 43.322 | 24.249 | 6.007 | 1 | 0 | 54.037 | 52.018 | 45.644 | 17.927 | 13 | 1 | 60.047 | 13.336 | [5 empty] | 0 | 9.356 | 22 | 4.8472 | 4.5323 | 2.8661 | 2.6087 | 1.9236 | 39.6844
| 9:25 | 1 | 15.136 | 1 | 14 | 0 | 56.1 | 54.632 | 41.982 | 44.496 | 48.923 | 24.151 | 5.958 | 3 | 0 | 55.687 | 47.546 | 44.613 | 17.977 | 12 | 0 | 60.205 | 12.816 | [5 empty] | 15.136 | 11.604 | 0 | 4.8614 | 4.5458 | 2.8667 | 2.6087 | 1.9371 | 39.8469
| 9:26 | 1 | 15.118 | 0 | 15 | 0 | 59.851 | 54.294 | 41.659 | 45.441 | 53.421 | 24.038 | 6.092 | 2 | 0 | 58.931 | 41.966 | 45.511 | 17.909 | 12 | 1 | 60.186 | 12.577 | [5 empty] | 15.118 | 14.41 | 1 | 4.8224 | 4.5087 | 15.2564 | 15 | -10.4913 | -217.5524
| 9:27 | 1 | 15.118 | 0 | 14 | 0 | 61.083 | 53.995 | 41.446 | 46.015 | 56.51 | 24.063 | 6.141 | 3 | 0 | 60.387 | 38.157 | 46.221 | 17.909 | 1 | 0 | 59.986 | 12.946 | [5 empty] | 15.118 | 15.068 | 2 | 4.8081 | 4.4952 | 15.2558 | 15 | -10.5048 | -218.4801
| 9:28 | 1 | 15.086 | 0 | 15 | 1 | 62.377 | 53.689 | 41.439 | 47.269 | 58.587 | 24.031 | 6.108 | 1 | 1 | 61.592 | 37.021 | 47.497 | 17.876 | 0 | 0 | 59.687 | 14.422 | [5 empty] | 15.086 | 15.108 | 3 | 4.8178 | 4.5043 | 15.2562 | 15 | -10.4957 | -217.8547
| 9:29 | 1 | 15.118 | 0 | 14 | 0 | 63.819 | 53.514 | 41.824 | 48.951 | 60.232 | 24.063 | 6.167 | 2 | 0 | 62.989 | 37.452 | 49.133 | 17.884 | 0 | 0 | 59.447 | 15.908 | [5 empty] | 15.118 | 14.868 | 0 | 4.8006 | 4.488 | 15.2555 | 15 | -10.512 | -218.9745
| 9:30 | 1 | 15.093 | 1 | 15 | 0 | 65.387 | 53.307 | 42.365 | 50.739 | 61.8 | 24.085 | 6.371 | 1 | 0 | 64.447 | 38.533 | 50.9 | 17.909 | 0 | 0 | 59.201 | 16.921 | [5 empty] | 15.093 | 14.648 | 1 | 4.7412 | 4.4315 | 15.2531 | 15 | -10.5685 | -222.9092
| 9:31 | 2 | 15.093 | 0 | 14 | 0 | 67.092 | 53.078 | 43.164 | 52.527 | 63.057 | 24.063 | 6.471 | 0 | 0 | 66.06 | 39.99 | 52.779 | 17.909 | 0 | 0 | 58.997 | 17.833 | [5 empty] | 30.186 | 14.565 | 2 | 4.712 | 4.4038 | 15.2519 | 15 | -10.5962 | -224.8742
| 9:32 | 1 | 15.118 | 0 | 15 | 1 | 68.572 | 52.873 | 44.008 | 54.408 | 63.774 | 24.085 | 6.345 | 1 | 1 | 67.539 | 41.611 | 54.546 | 17.909 | 0 | 0 | 58.84 | 18.821 | [5 empty] | 15.118 | 14.164 | 3 | 4.7487 | 4.4387 | 15.2534 | 15 | -10.5613 | -222.4023
| 9:33 | 1 | 15.118 | 0 | 14 | 0 | 69.979 | 52.665 | 44.914 | 56.195 | 64.356 | 24.063 | 6.649 | 0 | 0 | 68.991 | 43.257 | 56.353 | 17.909 | 0 | 0 | 58.662 | 20.033 | [5 empty] | 15.118 | 13.784 | 0 | 4.6602 | 4.3546 | 15.2498 | 15 | -10.6454 | -228.4326
| 9:34 | 1 | 15.126 | 0 | 15 | 0 | 70.909 | 52.49 | 45.861 | 57.84 | 64.454 | 24.166 | 6.682 | 0 | 0 | 69.963 | 44.967 | 58.018 | 17.942 | 0 | 0 | 58.55 | 21.363 | [5 empty] | 15.126 | 13.069 | 1 | 4.6506 | 4.3454 | 15.2495 | 15 | -10.6546 | -229.1011
| 9:35 | 1 | 15.093 | 1 | 14 | 0 | 71.318 | 52.252 | 46.748 | 59.267 | 64.155 | 24.085 | 6.649 | 0 | 0 | 70.507 | 46.543 | 59.424 | 17.934 | 0 | 0 | 58.393 | 22.954 | [5 empty] | 15.093 | 12.051 | 2 | 4.6602 | 4.3546 | 15.2498 | 15 | -10.6454 | -228.4326
| 9:36 | 0 | 15.093 | 0 | 15 | 1 | 71.582 | 52.07 | 47.551 | 60.499 | 64.066 | 24.158 | 6.649 | 0 | 1 | 70.813 | 48.079 | 60.613 | 17.909 | 0 | 0 | 58.327 | 24.663 | [5 empty] | 0 | 11.083 | 3 | 4.6602 | 4.3546 | 15.2498 | 15 | -10.6454 | -228.4326
| 9:37 | 1 | 15.093 | 0 | 15 | 0 | 71.736 | 51.932 | 48.354 | 61.576 | 63.885 | 24.183 | 6.623 | 1 | 0 | 71.034 | 49.57 | 61.622 | 17.934 | 0 | 0 | 58.347 | 26.446 | [5 empty] | 15.093 | 10.16 | 0 | 4.6678 | 4.3618 | 15.2501 | 15 | -10.6382 | -227.9079
| 9:38 | 1 | 15.101 | 0 | 14 | 0 | 71.81 | 51.778 | 48.982 | 62.525 | 63.849 | 24.19 | 6.579 | 0 | 0 | 71.106 | 50.907 | 62.571 | 17.967 | 0 | 0 | 58.468 | 28.26 | [5 empty] | 15.101 | 9.285 | 1 | 4.6806 | 4.3739 | 4.0007 | 3.75 | 0.62393 | 13.3302
| 9:39 | 0 | 15.093 | 0 | 14 | 0 | 71.669 | 54.614 | 48.172 | 63.304 | 63.324 | 24.158 | 6.724 | 0 | 0 | 71.121 | 52.114 | 63.281 | 17.934 | 0 | 0 | 58.573 | 29.965 | [5 empty] | 0 | 8.365 | 2 | 4.6384 | 4.3338 | 3.999 | 3.75 | 0.5838 | 12.5862
| 9:40 | 1 | 15.126 | 0 | 4 | 0 | 73.237 | 69.216 | 40.892 | 52.077 | 58.311 | 24.215 | 6.579 | 0 | 0 | 70.14 | 53.155 | 61.56 | 17.967 | 0 | 0 | 58.758 | 30.742 | [5 empty] | 15.126 | 21.16 | 3 | 4.6806 | 4.3739 | 4.0007 | 3.75 | 0.62393 | 13.3302
| 9:41 | 0 | 15.101 | 0 | 4 | 0 | 54.14 | 70.205 | 37.107 | 40.396 | 46.251 | 24.239 | 6.657 | 0 | 0 | 68.36 | 53.841 | 55.585 | 17.967 | 0 | 0 | 58.826 | 30.766 | [5 empty] | 0 | 13.744 | 4 | 4.6579 | 4.3523 | 3.9997 | 3.75 | 0.60234 | 12.9317
| 9:42 | 0 | 15.068 | 1 | 4 | 0 | 42.387 | 50.602 | 36.16 | 36.746 | 38.299 | 24.278 | 6.649 | 0 | 0 | 66.911 | 54.271 | 49.869 | 17.934 | 0 | 0 | 58.931 | 30.494 | [5 empty] | 0 | 5.641 | 5 | 4.6602 | 4.3546 | 3.9998 | 3.75 | 0.60456 | 12.9727
| 9:43 | 0 | 15.068 | 0 | 4 | 0 | 38.368 | 41.425 | 36.229 | 36.067 | 34.773 | 24.229 | 6.724 | 0 | 0 | 65.837 | 54.614 | 45.992 | 17.934 | 0 | 0 | 58.997 | 30.18 | [5 empty] | 0 | 2.301 | 6 | 4.6384 | 4.3338 | 3.999 | 3.75 | 0.5838 | 12.5862
| 9:44 | 0 | 15.05 | 0 | 4 | 0 | 37.318 | 38.588 | 37.531 | 36.66 | 31.779 | 24.239 | 6.708 | 0 | 0 | 65.036 | 54.919 | 43.312 | 17.992 | 0 | 0 | 59.073 | 29.947 | [5 empty] | 0 | 0.658 | 7 | 4.643 | 4.3382 | 3.9991 | 3.75 | 0.58823 | 12.669
| 9:45 | 0 | 15.076 | 0 | 5 | 0 | 37.765 | 37.906 | 37.507 | 38.189 | 29.055 | 24.19 | 6.682 | 0 | 0 | 64.454 | 55.034 | 41.501 | 17.967 | 0 | 0 | 59.162 | 29.707 | [5 empty] | 0 | -0.424 | 8 | 4.6506 | 4.3454 | 3.9995 | 3.75 | 0.59542 | 12.8031
| 9:46 | 0 | 15.073 | 0 | 4 | 0 | 38.492 | 38.799 | 36.378 | 37.483 | 27.802 | 24.212 | 6.577 | 0 | 0 | 63.938 | 55.218 | 40.186 | 17.914 | 0 | 0 | 59.139 | 29.464 | [5 empty] | 0 | 1.009 | 9 | 4.6812 | 4.3745 | 4.0007 | 3.75 | 0.62449 | 13.3404
| 9:47 | 0 | 15.073 | 0 | 5 | 0 | 37.528 | 38.681 | 35.366 | 36.165 | 25.176 | 24.237 | 6.703 | 0 | 0 | 63.557 | 55.286 | 39.198 | 17.964 | 0 | 0 | 59.162 | 29.246 | [5 empty] | 0 | 1.363 | 10 | 4.6445 | 4.3396 | 3.9992 | 3.75 | 0.58961 | 12.6948
| 9:48 | 0 | 15.073 | 0 | 4 | 0 | 36.306 | 37.459 | 35.155 | 35.366 | 23.489 | 24.237 | 6.754 | 0 | 0 | 63.219 | 55.356 | 38.444 | 17.964 | 0 | 0 | 59.185 | 29.03 | [5 empty] | 0 | 0.94 | 11 | 4.6296 | 4.3255 | 3.9986 | 3.75 | 0.57549 | 12.4306
| 9:49 | 0 | 15.048 | 0 | 5 | 0 | 35.672 | 36.261 | 34.99 | 35.321 | 22.189 | 24.188 | 6.832 | 0 | 0 | 62.929 | 55.4 | 37.858 | 17.989 | 0 | 0 | 59.23 | 28.861 | [5 empty] | 0 | 0.351 | 12 | 4.6069 | 4.3039 | 3.9977 | 3.75 | 0.5539 | 12.0233
| 9:50 | 0 | 15.078 | 0 | 5 | 0 | 35.536 | 35.959 | 34.574 | 35.091 | 31.468 | 24.217 | 6.659 | 1 | 0 | 62.642 | 55.498 | 37.394 | 18.02 | 0 | 0 | 59.212 | 28.675 | [5 empty] | 0 | 0.445 | 13 | 4.6573 | 4.3518 | 3.9997 | 3.75 | 0.60179 | 12.9214
| 9:51 | 0 | 15.078 | 0 | 4 | 0 | 46.349 | 39.133 | 34.244 | 34.668 | 36.713 | 24.072 | 6.734 | 0 | 0 | 62.395 | 55.543 | 36.947 | 18.02 | 0 | 0 | 59.166 | 28.506 | [5 empty] | 0 | 11.681 | 14 | 4.6355 | 4.331 | 3.9988 | 3.75 | 0.58103 | 12.5344
| 9:52 | 0 | 15.048 | 0 | 5 | 1 | 49.211 | 48.2 | 34.098 | 34.426 | 37.153 | 23.972 | 6.68 | 0 | 0 | 62.144 | 55.515 | 36.588 | 17.989 | 0 | 0 | 59.116 | 28.282 | [5 empty] | 0 | 14.785 | 15 | 4.6512 | 4.346 | 3.9995 | 3.75 | 0.59598 | 12.8134
| 9:53 | 1 | 15.073 | 1 | 5 | 0 | 50.219 | 49.943 | 34.122 | 34.309 | 37.459 | 23.898 | 6.832 | 0 | 0 | 61.987 | 55.515 | 36.261 | 17.989 | 0 | 0 | 59.096 | 28.138 | [5 empty] | 15.073 | 15.91 | 0 | 4.6069 | 4.3039 | 3.9977 | 3.75 | 0.5539 | 12.0233
| 9:54 | 0 | 15.103 | 0 | 4 | 0 | 50.704 | 50.819 | 34.902 | 34.55 | 38.215 | 23.857 | 6.886 | 0 | 0 | 61.857 | 55.543 | 36.076 | 18.092 | 0 | 0 | 59.077 | 28 | [5 empty] | 0 | 16.154 | 1 | 4.5912 | 4.289 | 5.247 | 5 | -0.71104 | -15.4871
| 9:55 | 0 | 15.073 | 0 | 5 | 0 | 50.77 | 51.045 | 36.096 | 35.555 | 39.174 | 23.778 | 6.932 | 2 | 0 | 61.718 | 55.538 | 35.837 | 18.087 | 0 | 0 | 59.05 | 27.848 | [5 empty] | 0 | 15.215 | 2 | 4.5778 | 4.2762 | 5.2465 | 5 | -0.72378 | -15.8106
| 9:56 | 1 | 15.103 | 0 | 4 | 0 | 50.865 | 51.187 | 37.182 | 36.995 | 40.119 | 23.808 | 6.963 | 1 | 0 | 61.633 | 55.566 | 35.701 | 18.092 | 0 | 0 | 59.009 | 27.782 | [5 empty] | 15.103 | 13.87 | 3 | 4.5688 | 4.2676 | 5.2461 | 5 | -0.73236 | -16.0296
| 9:57 | 0 | 15.048 | 0 | 5 | 0 | 51.18 | 51.318 | 37.928 | 37.906 | 40.49 | 23.803 | 6.855 | 2 | 0 | 61.471 | 55.561 | 35.531 | 18.062 | 0 | 0 | 58.915 | 27.633 | [5 empty] | 0 | 13.274 | 4 | 4.6002 | 4.2975 | 5.2474 | 5 | -0.70246 | -15.2702
| 9:58 | 0 | 15.073 | 0 | 4 | 0 | 51.297 | 51.617 | 38.375 | 38.468 | 41.36 | 23.778 | 6.958 | 1 | 0 | 61.382 | 55.585 | 35.603 | 18.062 | 0 | 0 | 58.915 | 27.513 | [5 empty] | 0 | 12.829 | 5 | 4.5702 | 4.269 | 5.2462 | 5 | -0.73097 | -15.9943
| 9:59 | 1 | 15.048 | 0 | 5 | 0 | 51.297 | 51.687 | 38.657 | 38.916 | 41.829 | 23.803 | 6.832 | 1 | 0 | 61.225 | 55.538 | 35.813 | 18.037 | 0 | 0 | 58.892 | 27.417 | [5 empty] | 15.048 | 12.381 | 6 | 4.6069 | 4.3039 | 5.2477 | 5 | -0.6961 | -15.1098
| 10:00 | 0 | 15.048 | 0 | 5 | 0 | 51.227 | 51.731 | 38.799 | 39.198 | 42.487 | 23.803 | 6.703 | 2 | 0 | 61.113 | 55.561 | 36.002 | 18.087 | 0 | 0 | 58.892 | 27.343 | [5 empty] | 0 | 12.029 | 7 | 4.6445 | 4.3396 | 5.2492 | 5 | -0.66039 | -14.2188
| 10:01 | 0 | 15.048 | 0 | 4 | 0 | 51.227 | 51.664 | 39.009 | 39.339 | 42.982 | 23.827 | 6.68 | 1 | 0 | 61.001 | 55.538 | 36.143 | 18.037 | 0 | 0 | 58.781 | 27.272 | [5 empty] | 0 | 11.888 | 8 | 4.6512 | 4.346 | 5.2495 | 5 | -0.65402 | -14.0615
| 10:02 | 0 | 15.048 | 0 | 5 | 0 | 51.18 | 51.617 | 39.081 | 39.526 | 43.24 | 23.729 | 6.754 | 1 | 0 | 60.91 | 55.561 | 36.285 | 18.037 | 0 | 0 | 58.781 | 27.223 | [5 empty] | 0 | 11.654 | 9 | 4.6296 | 4.3255 | 5.2486 | 5 | -0.67451 | -14.5693
| 10:03 | 1 | 15.048 | 1 | 5 | 0 | 51.274 | 51.617 | 39.363 | 39.667 | 43.664 | 23.754 | 6.806 | 2 | 0 | 60.777 | 55.538 | 36.495 | 18.037 | 0 | 0 | 58.758 | 27.128 | [5 empty] | 15.048 | 11.607 | 10 | 4.6145 | 4.3111 | 5.248 | 5 | -0.6889 | -14.9291
| 10:04 | 0 | 15.078 | 0 | 4 | 1 | 51.416 | 51.759 | 39.461 | 39.932 | 44.255 | 23.832 | 6.837 | 1 | 0 | 60.691 | 55.589 | 36.641 | 18.067 | 0 | 0 | 58.762 | 27.083 | [5 empty] | 0 | 11.484 | 11 | 4.6055 | 4.3025 | 5.2476 | 5 | -0.69748 | -15.1446
| 10:05 | 0 | 15 | 0 | 5 | 0 | 51.573 | 51.892 | 39.574 | 40.021 | 44.806 | 23.923 | 6.68 | 1 | 0 | 60.574 | 55.538 | 36.684 | 18.037 | 0 | 0 | 58.714 | 27.007 | [5 empty] | 0 | 11.552 | 0 | 4.6512 | 4.346 | 5.2495 | 5 | -0.65402 | -14.0615
| 10:06 | 0 | 15 | 0 | 4 | 0 | 51.825 | 52.121 | 39.739 | 40.186 | 45.058 | 23.923 | 6.68 | 1 | 0 | 60.508 | 55.538 | 36.801 | 18.037 | 0 | 0 | 58.692 | 26.958 | [5 empty] | 0 | 11.639 | 1 | 4.6512 | 4.346 | 2.7495 | 2.5 | 1.846 | 39.6883
| 10:07 | 1 | 15 | 0 | 5 | 0 | 52.03 | 52.305 | 39.997 | 40.327 | 45.334 | 23.972 | 6.551 | 2 | 0 | 60.417 | 55.538 | 36.894 | 18.062 | 0 | 0 | 58.714 | 26.909 | [5 empty] | 15 | 11.703 | 2 | 4.6887 | 4.3817 | 2.751 | 2.5 | 1.8817 | 40.1319
| 10:08 | 0 | 15 | 0 | 5 | 0 | 52.259 | 52.466 | 40.021 | 40.42 | 46.09 | 23.994 | 6.577 | 1 | 0 | 60.351 | 55.515 | 37.036 | 18.037 | 0 | 0 | 58.623 | 26.885 | [5 empty] | 0 | 11.839 | 3 | 4.6812 | 4.3745 | 2.7507 | 2.5 | 1.8745 | 40.0431
| 10:09 | 0 | 15 | 0 | 4 | 0 | 52.49 | 52.81 | 40.021 | 40.561 | 46.251 | 24.018 | 6.654 | 1 | 0 | 60.239 | 55.538 | 37.06 | 18.062 | 0 | 0 | 58.58 | 26.885 | [5 empty] | 0 | 11.929 | 4 | 4.6588 | 4.3532 | 2.7498 | 2.5 | 1.8532 | 39.7783
| 10:10 | 0 | 15 | 0 | 5 | 0 | 52.672 | 52.971 | 40.279 | 40.703 | 46.594 | 24.067 | 6.68 | 2 | 0 | 60.216 | 55.515 | 37.225 | 18.062 | 0 | 0 | 58.511 | 26.863 | [5 empty] | 0 | 11.969 | 5 | 4.6512 | 4.346 | 2.7495 | 2.5 | 1.846 | 39.6883
| 10:11 | 1 | 14.975 | 0 | 4 | 0 | 52.947 | 53.176 | 40.396 | 40.844 | 46.984 | 24.067 | 6.703 | 1 | 0 | 60.17 | 55.515 | 37.27 | 18.062 | 0 | 0 | 58.489 | 26.814 | [5 empty] | 14.975 | 12.103 | 6 | 4.6445 | 4.3396 | 2.7492 | 2.5 | 1.8396 | 39.6085
| 10:12 | 0 | 14.95 | 0 | 5 | 0 | 53.269 | 53.407 | 40.561 | 40.961 | 47.306 | 24.018 | 6.628 | 1 | 0 | 60.127 | 55.515 | 37.366 | 18.062 | 0 | 0 | 58.468 | 26.789 | [5 empty] | 0 | 12.308 | 7 | 4.6663 | 4.3604 | 2.7501 | 2.5 | 1.8604 | 39.868
| 10:13 | 0 | 14.95 | 1 | 4 | 0 | 53.36 | 53.703 | 40.679 | 41.102 | 47.376 | 24.067 | 6.577 | 1 | 0 | 60.104 | 55.515 | 37.342 | 18.062 | 0 | 0 | 58.445 | 26.743 | [5 empty] | 0 | 12.258 | 8 | 4.6812 | 4.3745 | 2.7507 | 2.5 | 1.8745 | 40.0431
| 10:14 | 1 | 14.95 | 0 | 4 | 0 | 53.703 | 53.979 | 40.913 | 41.289 | 47.649 | 24.237 | 6.628 | 2 | 0 | 60.059 | 55.494 | 37.435 | 18.062 | 0 | 0 | 58.422 | 26.718 | [5 empty] | 14.95 | 12.414 | 9 | 4.6663 | 4.3604 | 2.7501 | 2.5 | 1.8604 | 39.868
| 10:15 | 0 | 14.95 | 0 | 5 | 0 | 53.888 | 54.163 | 41.006 | 41.43 | 47.948 | 24.261 | 6.654 | 1 | 0 | 60.013 | 55.515 | 37.504 | 18.062 | 0 | 0 | 58.422 | 26.743 | [5 empty] | 0 | 12.458 | 10 | 4.6588 | 4.3532 | 2.7498 | 2.5 | 1.8532 | 39.7783
| 10:16 | 0 | 14.95 | 0 | 4 | 0 | 50.975 | 54.369 | 41.267 | 41.571 | 40.349 | 24.357 | 6.68 | 1 | 0 | 60.013 | 55.494 | 37.576 | 18.037 | 0 | 0 | 58.377 | 26.718 | [5 empty] | 0 | 9.404 | 11 | 4.6512 | 4.346 | 2.7495 | 2.5 | 1.846 | 39.6883
| 10:17 | 0 | 14.95 | 0 | 4 | 0 | 44.508 | 48.727 | 41.478 | 41.736 | 34.474 | 24.357 | 6.806 | 0 | 0 | 59.947 | 55.47 | 37.669 | 18.062 | 0 | 0 | 58.333 | 26.718 | [5 empty] | 0 | 2.772 | 12 | 4.6145 | 4.3111 | 2.748 | 2.5 | 1.8111 | 39.2481
| 10:18 | 0 | 14.945 | 0 | 4 | 0 | 42.953 | 44.197 | 41.59 | 41.848 | 30.953 | 24.423 | 6.927 | 1 | 0 | 59.919 | 55.442 | 37.736 | 18.032 | 0 | 0 | 58.306 | 26.689 | [5 empty] | 0 | 1.105 | 13 | 4.5793 | 4.2776 | 2.7466 | 2.5 | 1.7776 | 38.8187
| 10:19 | 0 | 14.95 | 0 | 4 | 0 | 42.535 | 43.193 | 41.619 | 41.994 | 30.982 | 24.406 | 6.958 | 0 | 0 | 59.901 | 55.47 | 37.811 | 18.062 | 0 | 0 | 58.288 | 26.718 | [5 empty] | 0 | 0.541 | 14 | 4.5702 | 4.269 | 2.7462 | 2.5 | 1.769 | 38.7076
| 10:20 | 0 | 14.95 | 0 | 5 | 0 | 42.3 | 42.841 | 40.514 | 41.688 | 28.236 | 24.406 | 6.984 | 0 | 0 | 59.881 | 55.47 | 37.787 | 18.087 | 0 | 0 | 58.265 | 26.743 | [5 empty] | 0 | 0.612 | 15 | 4.5627 | 4.2618 | 2.7459 | 2.5 | 1.7618 | 38.6141
| 10:21 | 0 | 14.925 | 0 | 4 | 0 | 41.688 | 42.559 | 38.916 | 40.138 | 25.995 | 24.381 | 6.984 | 0 | 0 | 59.835 | 55.47 | 37.741 | 18.113 | 0 | 0 | 58.219 | 26.718 | [5 empty] | 0 | 1.55 | 16 | 4.5627 | 4.2618 | 2.7459 | 2.5 | 1.7618 | 38.6141
| 10:22 | 0 | 14.95 | 0 | 4 | 0 | 40.114 | 41.595 | 37.858 | 38.727 | 25.031 | 24.332 | 7.033 | 0 | 0 | 59.835 | 55.447 | 37.552 | 18.062 | 0 | 0 | 58.153 | 26.765 | [5 empty] | 0 | 1.387 | 17 | 4.5484 | 4.2483 | 2.7453 | 2.5 | 1.7483 | 38.437
| 10:23 | 0 | 14.92 | 0 | 5 | 0 | 38.77 | 39.92 | 37.289 | 37.923 | 24.953 | 24.278 | 7.128 | 0 | 0 | 59.762 | 55.419 | 37.289 | 18.032 | 0 | 0 | 58.057 | 26.76 | [5 empty] | 0 | 0.847 | 18 | 4.5207 | 4.222 | 2.7442 | 2.5 | 1.722 | 38.0906
| 10:24 | 0 | 14.925 | 1 | 4 | 0 | 38.023 | 38.822 | 37.153 | 37.646 | 25.656 | 24.212 | 7.133 | 0 | 0 | 59.766 | 55.424 | 37.083 | 18.113 | 0 | 0 | 58.041 | 26.838 | [5 empty] | 0 | 0.377 | 19 | 4.5193 | 4.2206 | 2.7441 | 2.5 | 1.7206 | 38.0722
| 10:25 | 0 | 15 | 0 | 4 | 0 | 37.787 | 38.258 | 36.684 | 37.483 | 24.742 | 24.283 | 7.337 | 0 | 0 | 59.789 | 55.47 | 36.894 | 18.211 | 0 | 0 | 58.041 | 26.885 | [5 empty] | 0 | 0.304 | 20 | 4.4599 | 4.1641 | 2.7417 | 2.5 | 1.6641 | 37.3132
| 10:26 | 0 | 14.935 | 0 | 5 | 0 | 41.016 | 37.961 | 35.916 | 36.88 | 37.985 | 24.197 | 7.422 | 0 | 0 | 59.732 | 55.433 | 36.715 | 18.145 | 0 | 0 | 57.959 | 26.895 | [5 empty] | 0 | 4.136 | 21 | 4.4351 | 4.1406 | 2.7407 | 2.5 | 1.6406 | 36.9909
| 10:27 | 0 | 14.9 | 0 | 4 | 0 | 48.842 | 44.944 | 35.249 | 36.096 | 38.375 | 24.09 | 7.411 | 0 | 0 | 59.677 | 55.377 | 36.471 | 18.087 | 0 | 0 | 57.907 | 26.86 | [5 empty] | 0 | 12.746 | 22 | 4.4383 | 4.1436 | 2.7409 | 2.5 | 1.6436 | 37.0328
| 10:28 | 1 | 14.91 | 0 | 4 | 1 | 50.02 | 49.654 | 34.718 | 35.541 | 38.172 | 24.124 | 7.625 | 2 | 0 | 59.687 | 55.433 | 36.363 | 18.145 | 0 | 0 | 57.893 | 26.895 | [5 empty] | 14.91 | 14.479 | 23 | 4.376 | 4.0844 | 2.7383 | 2.5 | 1.5844 | 36.2066
| 10:29 | 0 | 14.875 | 0 | 4 | 0 | 50.448 | 50.333 | 34.567 | 35.084 | 38.258 | 24.043 | 7.538 | 1 | 0 | 59.609 | 55.33 | 36.237 | 18.087 | 0 | 0 | 57.815 | 26.909 | [5 empty] | 0 | 15.364 | 0 | 4.4013 | 4.1085 | 2.7394 | 2.5 | 1.6085 | 36.5453
| 10:30 | 0 | 14.91 | 0 | 4 | 0 | 50.457 | 50.823 | 35.093 | 35.282 | 38.571 | 24.124 | 7.499 | 2 | 0 | 59.641 | 55.41 | 36.129 | 18.17 | 0 | 0 | 57.916 | 26.993 | [5 empty] | 0 | 15.175 | 1 | 4.4127 | 4.1193 | 2.9671 | 2.7273 | 1.392 | 31.5455
| 10:31 | 1 | 14.869 | 0 | 4 | 0 | 50.373 | 50.695 | 35.572 | 35.643 | 39.239 | 23.989 | 7.481 | 1 | 0 | 59.582 | 55.326 | 36.019 | 18.105 | 0 | 0 | 57.788 | 26.951 | [5 empty] | 14.869 | 14.73 | 2 | 4.4179 | 4.1243 | 2.9673 | 2.7273 | 1.397 | 31.6208
| 10:32 | 0 | 14.925 | 0 | 4 | 0 | 50.471 | 50.814 | 36.823 | 36.423 | 39.597 | 23.994 | 7.589 | 2 | 0 | 59.609 | 55.354 | 36.024 | 18.135 | 0 | 0 | 57.726 | 26.98 | [5 empty] | 0 | 14.048 | 3 | 4.3865 | 4.0944 | 2.966 | 2.7273 | 1.3671 | 31.166
| 10:33 | 0 | 14.895 | 0 | 4 | 0 | 50.581 | 50.854 | 38.11 | 37.71 | 40.954 | 23.94 | 7.633 | 1 | 0 | 59.559 | 55.302 | 35.926 | 18.105 | 0 | 0 | 57.61 | 26.929 | [5 empty] | 0 | 12.871 | 4 | 4.3737 | 4.0822 | 2.9655 | 2.7273 | 1.3549 | 30.9789
| 10:34 | 0 | 14.895 | 1 | 4 | 0 | 51.498 | 51.061 | 39.145 | 38.909 | 42.224 | 23.94 | 7.558 | 2 | 0 | 59.538 | 55.281 | 36.019 | 18.08 | 0 | 0 | 57.587 | 26.929 | [5 empty] | 0 | 12.589 | 5 | 4.3955 | 4.1029 | 2.9664 | 2.7273 | 1.3757 | 31.2972
| 10:35 | 1 | 14.925 | 0 | 4 | 0 | 52.534 | 52.121 | 39.715 | 39.667 | 43.099 | 24.018 | 7.512 | 1 | 0 | 59.586 | 55.309 | 36.258 | 18.135 | 0 | 0 | 57.615 | 26.98 | [5 empty] | 14.925 | 12.867 | 6 | 4.4089 | 4.1157 | 2.9669 | 2.7273 | 1.3884 | 31.4909
| 10:36 | 0 | 14.844 | 0 | 5 | 0 | 53.171 | 53.01 | 39.873 | 40.109 | 43.939 | 24.085 | 7.558 | 1 | 0 | 59.538 | 55.302 | 36.466 | 18.13 | 0 | 0 | 57.587 | 26.976 | [5 empty] | 0 | 13.062 | 7 | 4.3955 | 4.1029 | 2.9664 | 2.7273 | 1.3757 | 31.2972
| 10:37 | 0 | 14.875 | 0 | 4 | 0 | 53.519 | 53.657 | 40.183 | 40.279 | 44.298 | 24.114 | 7.563 | 2 | 0 | 59.586 | 55.286 | 36.753 | 18.135 | 0 | 0 | 57.546 | 27.029 | [5 empty] | 0 | 13.24 | 8 | 4.3941 | 4.1016 | 2.9663 | 2.7273 | 1.3743 | 31.2761
| 10:38 | 0 | 14.844 | 0 | 4 | 0 | 53.629 | 53.881 | 40.25 | 40.485 | 44.55 | 24.134 | 7.481 | 1 | 0 | 59.538 | 55.281 | 36.935 | 18.105 | 0 | 0 | 57.43 | 27 | [5 empty] | 0 | 13.144 | 9 | 4.4179 | 4.1243 | 2.9673 | 2.7273 | 1.397 | 31.6208
| 10:39 | 1 | 14.895 | 0 | 4 | 0 | 48.172 | 54.065 | 40.509 | 40.602 | 36.208 | 24.205 | 7.61 | 1 | 0 | 59.538 | 55.258 | 37.124 | 18.105 | 0 | 0 | 57.318 | 27.049 | [5 empty] | 14.895 | 7.57 | 10 | 4.3804 | 4.0886 | 2.9658 | 2.7273 | 1.3613 | 31.0768
| 10:40 | 0 | 14.895 | 0 | 4 | 0 | 43.092 | 46.613 | 40.671 | 40.813 | 31.215 | 24.254 | 7.684 | 0 | 0 | 59.582 | 55.258 | 37.265 | 18.105 | 0 | 0 | 57.272 | 27.074 | [5 empty] | 0 | 2.279 | 11 | 4.3588 | 4.0681 | 2.9649 | 2.7273 | 1.3408 | 30.7605
| 10:41 | 0 | 14.895 | 0 | 4 | 0 | 41.87 | 42.951 | 40.767 | 41.049 | 27.145 | 24.327 | 7.735 | 1 | 0 | 59.559 | 55.235 | 37.406 | 18.105 | 0 | 0 | 57.272 | 27.074 | [5 empty] | 0 | 0.821 | 12 | 4.344 | 4.054 | 2.9643 | 2.7273 | 1.3267 | 30.5407
| 10:42 | 0 | 14.92 | 0 | 4 | 0 | 41.611 | 42.152 | 40.65 | 41.212 | 26.76 | 24.398 | 7.735 | 0 | 0 | 59.559 | 55.235 | 37.593 | 18.105 | 0 | 0 | 57.249 | 27.074 | [5 empty] | 0 | 0.399 | 13 | 4.344 | 4.054 | 2.9643 | 2.7273 | 1.3267 | 30.5407
| 10:43 | 0 | 14.895 | 0 | 4 | 0 | 41.401 | 41.942 | 39.05 | 40.626 | 28.108 | 24.423 | 7.808 | 0 | 0 | 59.538 | 55.235 | 37.689 | 18.105 | 0 | 0 | 57.229 | 27.12 | [5 empty] | 0 | 0.775 | 14 | 4.3227 | 4.0337 | 2.9634 | 2.7273 | 1.3065 | 30.2235
| 10:44 | 0 | 14.895 | 0 | 5 | 0 | 40.437 | 41.566 | 37.335 | 38.722 | 25.362 | 24.568 | 7.783 | 0 | 0 | 59.538 | 55.235 | 37.641 | 18.13 | 0 | 0 | 57.183 | 27.12 | [5 empty] | 0 | 1.715 | 15 | 4.33 | 4.0407 | 2.9637 | 2.7273 | 1.3134 | 30.3325
| 10:45 | 0 | 14.814 | 0 | 4 | 0 | 38.576 | 40.126 | 36.507 | 37.399 | 25.647 | 24.585 | 7.653 | 0 | 0 | 59.42 | 55.207 | 37.471 | 18.1 | 0 | 0 | 57.11 | 27.14 | [5 empty] | 0 | 1.177 | 16 | 4.3678 | 4.0766 | 2.9653 | 2.7273 | 1.3494 | 30.8934
| 10:46 | 0 | 14.847 | 1 | 5 | 0 | 37.478 | 38.418 | 36.163 | 36.89 | 24.327 | 24.666 | 7.788 | 0 | 0 | 59.47 | 55.211 | 37.265 | 18.158 | 0 | 0 | 57.071 | 27.194 | [5 empty] | 0 | 0.588 | 17 | 4.3285 | 4.0393 | 2.9637 | 2.7273 | 1.312 | 30.3107
| 10:47 | 0 | 14.839 | 0 | 4 | 0 | 36.952 | 37.516 | 35.612 | 36.507 | 23.526 | 24.658 | 7.803 | 0 | 0 | 59.463 | 55.16 | 37.117 | 18.075 | 0 | 0 | 56.996 | 27.162 | [5 empty] | 0 | 0.445 | 18 | 4.3242 | 4.0351 | 2.9635 | 2.7273 | 1.3079 | 30.2453
| 10:48 | 0 | 14.814 | 0 | 5 | 0 | 36.483 | 37 | 35.072 | 35.966 | 26.056 | 24.658 | 7.803 | 0 | 0 | 59.44 | 55.137 | 36.93 | 18.125 | 0 | 0 | 56.976 | 27.162 | [5 empty] | 0 | 0.517 | 19 | 4.3242 | 4.0351 | 2.9635 | 2.7273 | 1.3079 | 30.2453
| 10:49 | 0 | 14.814 | 0 | 4 | 0 | 43.322 | 36.483 | 34.486 | 35.33 | 36.717 | 24.683 | 7.878 | 0 | 0 | 59.417 | 55.137 | 36.765 | 18.1 | 0 | 0 | 56.907 | 27.186 | [5 empty] | 0 | 7.992 | 20 | 4.3023 | 4.0144 | 2.9626 | 2.7273 | 1.2871 | 29.9163
| 10:50 | 0 | 14.824 | 0 | 5 | 1 | 48.655 | 46.155 | 34 | 34.823 | 37.031 | 24.715 | 7.788 | 0 | 0 | 59.447 | 55.144 | 36.679 | 18.133 | 0 | 0 | 56.871 | 27.243 | [5 empty] | 0 | 13.832 | 21 | 4.3285 | 4.0393 | 2.9637 | 2.7273 | 1.312 | 30.3107
| 10:51 | 0 | 14.799 | 0 | 4 | 0 | 49.778 | 49.341 | 33.694 | 34.4 | 36.983 | 24.715 | 7.687 | 2 | 0 | 59.426 | 55.19 | 36.514 | 18.158 | 0 | 0 | 56.802 | 27.267 | [5 empty] | 0 | 15.378 | 0 | 4.3579 | 4.0672 | 2.9649 | 2.7273 | 1.34 | 30.7476
| 10:52 | 1 | 14.799 | 0 | 5 | 0 | 50.144 | 50.097 | 33.928 | 34.211 | 37.148 | 24.737 | 7.86 | 2 | 0 | 59.381 | 55.19 | 36.514 | 18.183 | 0 | 0 | 56.779 | 27.267 | [5 empty] | 14.799 | 15.933 | 1 | 4.3076 | 4.0194 | 4.5213 | 4.2857 | -0.26636 | -6.1836
| 10:53 | 0 | 14.824 | 0 | 4 | 0 | 50.03 | 50.282 | 35.033 | 34.892 | 37.782 | 24.592 | 7.886 | 1 | 0 | 59.381 | 55.097 | 36.325 | 18.108 | 0 | 0 | 56.668 | 27.292 | [5 empty] | 0 | 15.138 | 2 | 4.3 | 4.0122 | 4.521 | 4.2857 | -0.27356 | -6.3618
| 10:54 | 0 | 14.774 | 0 | 4 | 0 | 50.235 | 50.305 | 35.88 | 35.974 | 38.863 | 24.641 | 7.86 | 2 | 0 | 59.381 | 55.144 | 36.325 | 18.183 | 0 | 0 | 56.713 | 27.316 | [5 empty] | 0 | 14.261 | 3 | 4.3076 | 4.0194 | 4.5213 | 4.2857 | -0.26636 | -6.1836
| 10:55 | 1 | 14.741 | 0 | 5 | 0 | 50.228 | 50.55 | 37.069 | 36.93 | 39.609 | 24.56 | 7.828 | 2 | 0 | 59.374 | 55.067 | 36.342 | 18.15 | 0 | 0 | 56.638 | 27.307 | [5 empty] | 14.741 | 13.298 | 4 | 4.3169 | 4.0282 | 4.5216 | 4.2857 | -0.2575 | -5.9651
| 10:56 | 0 | 14.741 | 1 | 4 | 0 | 50.457 | 50.55 | 38.009 | 38.057 | 40.925 | 24.585 | 7.878 | 1 | 0 | 59.351 | 55.067 | 36.366 | 18.15 | 0 | 0 | 56.638 | 27.307 | [5 empty] | 0 | 12.4 | 5 | 4.3023 | 4.0144 | 4.5211 | 4.2857 | -0.27134 | -6.3069
| 10:57 | 0 | 14.792 | 0 | 4 | 0 | 51.054 | 50.847 | 38.645 | 38.88 | 41.889 | 24.56 | 8.049 | 2 | 0 | 59.374 | 55.09 | 36.507 | 18.175 | 0 | 0 | 56.661 | 27.38 | [5 empty] | 0 | 12.174 | 6 | 4.2525 | 3.967 | 4.519 | 4.2857 | -0.31868 | -7.4938
| 10:58 | 0 | 14.766 | 0 | 5 | 0 | 51.535 | 51.467 | 39.069 | 39.373 | 42.757 | 24.514 | 8.099 | 1 | 0 | 59.351 | 55.067 | 36.624 | 18.175 | 0 | 0 | 56.592 | 27.38 | [5 empty] | 0 | 12.162 | 7 | 4.238 | 3.9532 | 4.5184 | 4.2857 | -0.33252 | -7.8461
| 10:59 | 1 | 14.741 | 0 | 4 | 0 | 52.2 | 51.902 | 39.138 | 39.679 | 43.415 | 24.585 | 7.976 | 1 | 0 | 59.374 | 55.043 | 36.835 | 18.175 | 0 | 0 | 56.503 | 27.429 | [5 empty] | 14.741 | 12.521 | 8 | 4.2738 | 3.9872 | 4.5199 | 4.2857 | -0.29847 | -6.9838
| 11:00 | 0 | 14.741 | 0 | 4 | 0 | 52.315 | 52.637 | 39.373 | 39.82 | 43.838 | 24.585 | 8.001 | 2 | 0 | 59.351 | 55.067 | 36.93 | 18.198 | 0 | 0 | 56.46 | 27.429 | [5 empty] | 0 | 12.495 | 9 | 4.2665 | 3.9803 | 4.5196 | 4.2857 | -0.30539 | -7.1579
| 11:01 | 0 | 14.741 | 0 | 5 | 0 | 52.499 | 52.613 | 39.49 | 39.961 | 44.701 | 24.538 | 7.951 | 1 | 0 | 59.374 | 55.043 | 37.165 | 18.15 | 0 | 0 | 56.414 | 27.451 | [5 empty] | 0 | 12.538 | 10 | 4.2811 | 3.9942 | 4.5202 | 4.2857 | -0.29155 | -6.8102
| 11:02 | 1 | 14.686 | 0 | 4 | 0 | 52.791 | 52.838 | 39.602 | 40.097 | 45.133 | 24.509 | 7.871 | 1 | 0 | 59.347 | 55.015 | 37.301 | 18.12 | 0 | 0 | 56.364 | 27.471 | [5 empty] | 14.686 | 12.694 | 11 | 4.3044 | 4.0163 | 4.5211 | 4.2857 | -0.26941 | -6.2589
| 11:03 | 0 | 14.741 | 0 | 4 | 0 | 53.094 | 53.188 | 39.868 | 40.313 | 45.941 | 24.585 | 8.026 | 2 | 0 | 59.397 | 55.043 | 37.423 | 18.198 | 0 | 0 | 56.414 | 27.549 | [5 empty] | 0 | 12.781 | 12 | 4.2592 | 3.9734 | 4.5193 | 4.2857 | -0.31231 | -7.3326
| 11:04 | 0 | 14.691 | 0 | 5 | 1 | 51.192 | 53.44 | 39.772 | 40.454 | 40.384 | 24.489 | 7.976 | 1 | 0 | 59.397 | 55.022 | 37.588 | 18.175 | 0 | 0 | 56.414 | 27.549 | [5 empty] | 0 | 10.738 | 13 | 4.2738 | 3.9872 | 4.5199 | 4.2857 | -0.29847 | -6.9838
| 11:05 | 0 | 14.565 | 0 | 4 | 0 | 43.669 | 48.48 | 39.815 | 40.542 | 36.265 | 24.531 | 7.725 | 0 | 0 | 59.347 | 55.015 | 37.629 | 18.168 | 0 | 0 | 56.387 | 27.566 | [5 empty] | 0 | 3.127 | 0 | 4.3469 | 4.0567 | 4.5229 | 4.2857 | -0.22899 | -5.268
| 11:06 | 0 | 14.616 | 1 | 4 | 0 | 41.765 | 43.128 | 39.98 | 40.638 | 33.469 | 24.531 | 7.747 | 1 | 0 | 59.369 | 55.015 | 37.677 | 18.193 | 0 | 0 | 56.298 | 27.591 | [5 empty] | 0 | 1.127 | 1 | 4.3405 | 4.0506 | 2.6369 | 2.4 | 1.6506 | 38.0288
| 11:07 | 0 | 14.616 | 0 | 4 | 0 | 41.272 | 41.882 | 39.956 | 40.707 | 30.987 | 24.555 | 7.823 | 0 | 0 | 59.39 | 55.015 | 37.818 | 18.218 | 0 | 0 | 56.252 | 27.64 | [5 empty] | 0 | 0.565 | 2 | 4.3183 | 4.0296 | 2.636 | 2.4 | 1.6296 | 37.7366
| 11:08 | 0 | 14.616 | 0 | 5 | 0 | 41.013 | 41.482 | 38.875 | 40.449 | 28.795 | 24.531 | 7.871 | 0 | 0 | 59.369 | 54.994 | 37.842 | 18.193 | 0 | 0 | 56.207 | 27.64 | [5 empty] | 0 | 0.564 | 3 | 4.3044 | 4.0163 | 2.6354 | 2.4 | 1.6163 | 37.5504
| 11:09 | 0 | 14.616 | 0 | 4 | 0 | 40.425 | 41.155 | 37.605 | 39.062 | 26.846 | 24.531 | 7.7 | 0 | 0 | 59.301 | 54.994 | 37.746 | 18.193 | 0 | 0 | 56.252 | 27.616 | [5 empty] | 0 | 1.363 | 4 | 4.3542 | 4.0636 | 2.6374 | 2.4 | 1.6636 | 38.2081
| 11:10 | 0 | 14.616 | 0 | 4 | 0 | 39.016 | 40.26 | 36.595 | 37.722 | 24.531 | 24.58 | 7.772 | 0 | 0 | 59.324 | 54.994 | 37.653 | 18.168 | 0 | 0 | 56.229 | 27.64 | [5 empty] | 0 | 1.294 | 5 | 4.3332 | 4.0437 | 2.6366 | 2.4 | 1.6437 | 37.933
| 11:11 | 0 | 14.616 | 0 | 4 | 0 | 37.77 | 38.827 | 36.103 | 36.878 | 25.495 | 24.555 | 7.823 | 0 | 0 | 59.347 | 54.971 | 37.559 | 18.193 | 0 | 0 | 56.207 | 27.64 | [5 empty] | 0 | 0.892 | 6 | 4.3183 | 4.0296 | 2.636 | 2.4 | 1.6296 | 37.7366
| 11:12 | 0 | 14.661 | 0 | 5 | 0 | 37.019 | 37.701 | 35.82 | 36.548 | 27.037 | 24.604 | 7.823 | 0 | 0 | 59.324 | 54.947 | 37.442 | 18.168 | 0 | 0 | 56.163 | 27.665 | [5 empty] | 0 | 0.471 | 7 | 4.3183 | 4.0296 | 2.636 | 2.4 | 1.6296 | 37.7366
| 11:13 | 0 | 14.661 | 0 | 4 | 0 | 36.619 | 37.064 | 35.538 | 36.313 | 25.303 | 24.629 | 7.848 | 0 | 0 | 59.278 | 54.947 | 37.277 | 18.218 | 0 | 0 | 56.14 | 27.687 | [5 empty] | 0 | 0.306 | 8 | 4.3111 | 4.0227 | 2.6357 | 2.4 | 1.6227 | 37.6398
| 11:14 | 0 | 14.686 | 0 | 4 | 0 | 37.818 | 36.737 | 35.184 | 35.983 | 36.454 | 24.629 | 7.971 | 0 | 0 | 59.278 | 54.924 | 37.277 | 18.193 | 0 | 0 | 56.14 | 27.687 | [5 empty] | 0 | 1.835 | 9 | 4.2752 | 3.9886 | 2.6342 | 2.4 | 1.5886 | 37.1587
| 11:15 | 0 | 14.711 | 0 | 4 | 0 | 47.885 | 42.212 | 34.739 | 35.655 | 37.512 | 24.555 | 7.946 | 0 | 0 | 59.235 | 54.924 | 37.136 | 18.168 | 0 | 0 | 56.117 | 27.711 | [5 empty] | 0 | 12.23 | 10 | 4.2825 | 3.9955 | 2.6345 | 2.4 | 1.5955 | 37.2572
| 11:16 | 1 | 14.678 | 0 | 4 | 0 | 49.712 | 48.725 | 34.426 | 35.177 | 37.433 | 24.548 | 7.838 | 1 | 0 | 59.205 | 54.894 | 37.009 | 18.16 | 0 | 0 | 56.11 | 27.679 | [5 empty] | 14.678 | 14.535 | 11 | 4.314 | 4.0254 | 2.6358 | 2.4 | 1.6254 | 37.6785
| 11:17 | 0 | 14.678 | 0 | 4 | 0 | 50.102 | 49.918 | 34.192 | 34.895 | 37.481 | 24.622 | 7.913 | 1 | 0 | 59.159 | 54.87 | 37.009 | 18.185 | 0 | 0 | 56.063 | 27.655 | [5 empty] | 0 | 15.207 | 12 | 4.2921 | 4.0047 | 2.6349 | 2.4 | 1.6047 | 37.3866
| 11:18 | 0 | 14.736 | 1 | 4 | 0 | 50.293 | 50.338 | 34.34 | 34.715 | 37.722 | 24.749 | 7.946 | 2 | 0 | 59.189 | 54.856 | 36.995 | 18.193 | 0 | 0 | 56.002 | 27.76 | [5 empty] | 0 | 15.578 | 13 | 4.2825 | 3.9955 | 2.6345 | 2.4 | 1.5955 | 37.2572
| 11:19 | 1 | 14.751 | 0 | 3 | 0 | 50.032 | 50.331 | 34.871 | 34.871 | 38.021 | 24.717 | 7.913 | 2 | 0 | 59.159 | 54.826 | 36.94 | 18.16 | 0 | 0 | 55.995 | 27.728 | [5 empty] | 14.751 | 15.161 | 14 | 4.2921 | 4.0047 | 2.6349 | 2.4 | 1.6047 | 37.3866
| 11:20 | 0 | 14.721 | 0 | 4 | 0 | 50.188 | 50.235 | 35.242 | 35.313 | 38.626 | 24.712 | 7.785 | 1 | 0 | 59.155 | 54.775 | 36.911 | 18.105 | 0 | 0 | 55.967 | 27.699 | [5 empty] | 0 | 14.875 | 15 | 4.3294 | 4.0401 | 2.6364 | 2.4 | 1.6401 | 37.8831
| 11:21 | 0 | 14.751 | 0 | 4 | 0 | 50.744 | 50.445 | 35.742 | 35.789 | 39.478 | 24.837 | 7.913 | 1 | 0 | 59.159 | 54.803 | 36.94 | 18.135 | 0 | 0 | 55.949 | 27.753 | [5 empty] | 0 | 14.955 | 16 | 4.2921 | 4.0047 | 2.6349 | 2.4 | 1.6047 | 37.3866
| 11:22 | 0 | 14.776 | 0 | 3 | 0 | 51.157 | 51.019 | 36.351 | 36.33 | 40.277 | 24.908 | 8.062 | 2 | 0 | 59.159 | 54.779 | 36.964 | 18.16 | 0 | 0 | 56.019 | 27.777 | [5 empty] | 0 | 14.827 | 17 | 4.2487 | 3.9634 | 2.6332 | 2.4 | 1.5634 | 36.7976
| 11:23 | 1 | 14.721 | 0 | 4 | 0 | 51.794 | 51.449 | 36.935 | 36.911 | 41.353 | 24.953 | 8.006 | 1 | 0 | 59.132 | 54.798 | 36.911 | 18.155 | 0 | 0 | 55.991 | 27.748 | [5 empty] | 14.721 | 14.883 | 18 | 4.2651 | 3.9789 | 2.6338 | 2.4 | 1.5789 | 37.0204
| 11:24 | 0 | 14.776 | 0 | 3 | 0 | 52.464 | 52.165 | 37.387 | 37.481 | 42.157 | 25.007 | 8.087 | 2 | 0 | 59.159 | 54.779 | 37.033 | 18.16 | 0 | 0 | 55.972 | 27.824 | [5 empty] | 0 | 14.983 | 19 | 4.2415 | 3.9565 | 2.6329 | 2.4 | 1.5565 | 36.6977
| 11:25 | 0 | 14.751 | 0 | 4 | 0 | 52.992 | 52.74 | 37.574 | 37.811 | 43.262 | 25.078 | 8.308 | 1 | 0 | 59.159 | 54.779 | 37.033 | 18.185 | 0 | 0 | 55.902 | 27.777 | [5 empty] | 0 | 15.181 | 20 | 4.1771 | 3.8953 | 2.6303 | 2.4 | 1.4953 | 35.7986
| 11:26 | 0 | 14.721 | 0 | 3 | 0 | 45.558 | 53.218 | 37.593 | 37.923 | 34.491 | 25.122 | 8.303 | 1 | 0 | 59.157 | 54.73 | 37.172 | 18.155 | 0 | 0 | 55.876 | 27.844 | [5 empty] | 0 | 7.635 | 21 | 4.1786 | 3.8967 | 2.6303 | 2.4 | 1.4967 | 35.8192
| 11:27 | 0 | 14.741 | 0 | 4 | 0 | 40.643 | 45.042 | 37.559 | 37.983 | 31.276 | 25.183 | 8.464 | 0 | 0 | 59.146 | 54.765 | 37.253 | 18.193 | 0 | 0 | 55.865 | 27.88 | [5 empty] | 0 | 2.66 | 22 | 4.1317 | 3.8522 | 2.6284 | 2.4 | 1.4522 | 35.1471
| 11:28 | 0 | 14.734 | 1 | 3 | 0 | 39.227 | 40.662 | 37.536 | 37.959 | 30.121 | 25.23 | 8.637 | 0 | 0 | 59.146 | 54.765 | 37.277 | 18.168 | 0 | 0 | 55.797 | 27.905 | [5 empty] | 0 | 1.268 | 23 | 4.0813 | 3.8043 | 2.6264 | 2.4 | 1.4043 | 34.4076
| 11:29 | 0 | 14.764 | 0 | 4 | 1 | 38.739 | 39.492 | 37.375 | 37.94 | 30.126 | 25.235 | 8.642 | 0 | 0 | 59.173 | 54.77 | 37.375 | 18.223 | 0 | 0 | 55.755 | 27.934 | [5 empty] | 0 | 0.799 | 24 | 4.0798 | 3.8029 | 2.6263 | 2.4 | 1.4029 | 34.3859
| 11:30 | 0 | 14.759 | 0 | 3 | 0 | 38.428 | 38.923 | 36.761 | 37.746 | 30.288 | 25.23 | 8.587 | 0 | 0 | 59.169 | 54.765 | 37.442 | 18.193 | 0 | 0 | 55.774 | 27.929 | [5 empty] | 0 | 0.682 | 0 | 4.0959 | 3.8181 | 2.627 | 2.4 | 1.4181 | 34.6232
| 11:31 | 0 | 14.716 | 0 | 4 | 0 | 38.012 | 38.574 | 35.684 | 37.048 | 29.886 | 25.164 | 8.592 | 1 | 0 | 59.196 | 54.723 | 37.399 | 18.223 | 0 | 0 | 55.778 | 27.959 | [5 empty] | 0 | 0.964 | 1 | 4.0944 | 3.8167 | 2.1624 | 1.9355 | 1.8813 | 45.9468
| 11:32 | 0 | 14.741 | 0 | 3 | 0 | 37.282 | 38.129 | 34.909 | 36.012 | 28.464 | 25.164 | 8.519 | 0 | 0 | 59.15 | 54.747 | 37.423 | 18.198 | 0 | 0 | 55.755 | 27.959 | [5 empty] | 0 | 1.27 | 2 | 4.1157 | 3.8369 | 2.1633 | 1.9355 | 1.9015 | 46.2005
| 11:33 | 0 | 14.741 | 0 | 4 | 0 | 36.294 | 37.306 | 34.462 | 35.354 | 26.296 | 25.139 | 8.519 | 0 | 0 | 59.173 | 54.723 | 37.399 | 18.223 | 0 | 0 | 55.734 | 27.959 | [5 empty] | 0 | 0.94 | 3 | 4.1157 | 3.8369 | 2.1633 | 1.9355 | 1.9015 | 46.2005
| 11:34 | 0 | 14.741 | 0 | 3 | 0 | 35.591 | 36.342 | 34.11 | 34.909 | 26.441 | 25.068 | 8.469 | 0 | 0 | 59.105 | 54.702 | 37.351 | 18.223 | 0 | 0 | 55.664 | 27.981 | [5 empty] | 0 | 0.682 | 4 | 4.1302 | 3.8508 | 2.1638 | 1.9355 | 1.9153 | 46.3727
| 11:35 | 0 | 14.711 | 0 | 4 | 0 | 35.115 | 35.631 | 33.873 | 34.627 | 25.909 | 25.068 | 8.393 | 0 | 0 | 59.061 | 54.747 | 37.375 | 18.223 | 0 | 0 | 55.734 | 28.03 | [5 empty] | 0 | 0.488 | 5 | 4.1524 | 3.8718 | 2.1647 | 1.9355 | 1.9363 | 46.6321
| 11:36 | 0 | 14.711 | 0 | 3 | 0 | 44.904 | 35.163 | 33.682 | 34.364 | 36.148 | 24.965 | 8.315 | 0 | 0 | 59.034 | 54.651 | 37.323 | 18.218 | 0 | 0 | 55.636 | 28.025 | [5 empty] | 0 | 10.54 | 6 | 4.1751 | 3.8934 | 2.1657 | 1.9355 | 1.9579 | 46.8956
| 11:37 | 1 | 14.789 | 0 | 4 | 0 | 49.381 | 45.436 | 33.498 | 34.227 | 36.576 | 25.043 | 8.393 | 0 | 0 | 59.061 | 54.656 | 37.306 | 18.223 | 0 | 0 | 55.62 | 28.054 | [5 empty] | 14.789 | 15.154 | 7 | 4.1524 | 3.8718 | 2.1647 | 1.9355 | 1.9363 | 46.6321
| 11:38 | 0 | 14.734 | 0 | 3 | 0 | 50.086 | 49.423 | 33.328 | 34.034 | 36.761 | 24.965 | 8.265 | 1 | 0 | 59.011 | 54.581 | 37.229 | 18.168 | 0 | 0 | 55.545 | 28.05 | [5 empty] | 0 | 16.052 | 8 | 4.1896 | 3.9072 | 2.1663 | 1.9355 | 1.9718 | 47.0629
| 11:39 | 0 | 14.636 | 1 | 3 | 0 | 50.912 | 50.086 | 33.07 | 33.845 | 36.971 | 24.916 | 8.29 | 2 | 0 | 58.965 | 54.604 | 37.253 | 18.218 | 0 | 0 | 55.568 | 28.05 | [5 empty] | 0 | 17.067 | 9 | 4.1824 | 3.9003 | 2.166 | 1.9355 | 1.9648 | 46.9794
| 11:40 | 0 | 14.741 | 0 | 3 | 0 | 51.559 | 50.872 | 33.029 | 33.639 | 36.976 | 24.97 | 8.419 | 1 | 0 | 58.993 | 54.609 | 37.258 | 18.248 | 0 | 0 | 55.55 | 28.103 | [5 empty] | 0 | 17.92 | 10 | 4.1448 | 3.8646 | 2.1644 | 1.9355 | 1.9291 | 46.5437
| 11:41 | 1 | 14.764 | 0 | 3 | 0 | 51.995 | 51.559 | 33.005 | 33.546 | 37.729 | 24.97 | 8.248 | 2 | 0 | 58.993 | 54.609 | 37.282 | 18.248 | 0 | 0 | 55.526 | 28.15 | [5 empty] | 14.764 | 18.449 | 11 | 4.1946 | 3.912 | 2.1665 | 1.9355 | 1.9765 | 47.1196
| 11:42 | 0 | 14.741 | 0 | 3 | 0 | 52.361 | 51.995 | 33.074 | 33.498 | 38.339 | 24.923 | 8.371 | 2 | 0 | 58.993 | 54.609 | 37.306 | 18.248 | 0 | 0 | 55.503 | 28.15 | [5 empty] | 0 | 18.863 | 12 | 4.1588 | 3.8779 | 2.165 | 1.9355 | 1.9424 | 46.7067
| 11:43 | 0 | 14.734 | 0 | 3 | 0 | 52.403 | 52.403 | 33.118 | 33.517 | 39.069 | 24.945 | 8.444 | 1 | 0 | 58.97 | 54.609 | 37.33 | 18.248 | 0 | 0 | 55.482 | 28.126 | [5 empty] | 0 | 18.886 | 13 | 4.1375 | 3.8577 | 2.1641 | 1.9355 | 1.9222 | 46.4583
| 11:44 | 1 | 14.789 | 0 | 3 | 0 | 52.455 | 52.569 | 33.263 | 33.57 | 39.868 | 24.923 | 8.419 | 2 | 0 | 58.993 | 54.541 | 37.351 | 18.223 | 0 | 0 | 55.526 | 28.126 | [5 empty] | 14.789 | 18.885 | 14 | 4.1448 | 3.8646 | 2.1644 | 1.9355 | 1.9291 | 46.5437
| 11:45 | 0 | 14.784 | 0 | 3 | 0 | 52.494 | 52.585 | 33.376 | 33.658 | 40.59 | 24.894 | 8.587 | 1 | 0 | 58.965 | 54.513 | 37.323 | 18.193 | 0 | 0 | 55.522 | 28.121 | [5 empty] | 0 | 18.836 | 15 | 4.0959 | 3.8181 | 2.1625 | 1.9355 | 1.8826 | 45.9643
| 11:46 | 0 | 14.839 | 0 | 3 | 0 | 52.651 | 52.698 | 33.605 | 33.792 | 41.267 | 24.911 | 8.605 | 1 | 0 | 58.984 | 54.532 | 37.366 | 18.185 | 0 | 0 | 55.494 | 28.14 | [5 empty] | 0 | 18.859 | 16 | 4.0906 | 3.8131 | 2.1622 | 1.9355 | 1.8777 | 45.9014
| 11:47 | 0 | 14.897 | 0 | 3 | 0 | 53.038 | 52.833 | 33.885 | 33.979 | 41.781 | 24.933 | 8.602 | 2 | 0 | 59.004 | 54.506 | 37.387 | 18.208 | 0 | 0 | 55.468 | 28.089 | [5 empty] | 0 | 19.059 | 17 | 4.0915 | 3.814 | 2.1623 | 1.9355 | 1.8785 | 45.9119
| 11:48 | 0 | 14.875 | 0 | 3 | 0 | 43.403 | 53.199 | 34.213 | 34.237 | 32.591 | 24.933 | 8.527 | 1 | 0 | 59.027 | 54.506 | 37.433 | 18.233 | 0 | 0 | 55.447 | 28.138 | [5 empty] | 0 | 9.166 | 18 | 4.1133 | 3.8347 | 2.1632 | 1.9355 | 1.8992 | 46.1728
| 11:49 | 0 | 14.849 | 1 | 3 | 0 | 37.739 | 44.944 | 34.402 | 34.543 | 29.798 | 25.004 | 8.7 | 0 | 0 | 59.004 | 54.483 | 37.433 | 18.183 | 0 | 0 | 55.377 | 28.138 | [5 empty] | 0 | 3.196 | 19 | 4.063 | 3.7868 | 2.1611 | 1.9355 | 1.8514 | 45.5667
| 11:50 | 0 | 14.799 | 0 | 2 | 0 | 36.306 | 38.397 | 34.589 | 34.754 | 27.871 | 24.98 | 8.504 | 0 | 0 | 59.004 | 54.483 | 37.481 | 18.183 | 0 | 0 | 55.377 | 28.16 | [5 empty] | 0 | 1.552 | 20 | 4.12 | 3.8411 | 2.1634 | 1.9355 | 1.9056 | 46.2522
| 11:51 | 0 | 14.834 | 0 | 3 | 0 | 35.892 | 36.763 | 34.577 | 34.976 | 27.593 | 24.98 | 8.627 | 0 | 0 | 58.981 | 54.483 | 37.457 | 18.183 | 0 | 0 | 55.333 | 28.138 | [5 empty] | 0 | 0.916 | 21 | 4.0842 | 3.807 | 2.162 | 1.9355 | 1.8716 | 45.8243
| 11:52 | 0 | 14.799 | 0 | 3 | 0 | 35.67 | 36.189 | 34.495 | 34.967 | 28.932 | 24.958 | 8.577 | 1 | 0 | 59.004 | 54.483 | 37.528 | 18.208 | 0 | 0 | 55.354 | 28.16 | [5 empty] | 0 | 0.703 | 22 | 4.0988 | 3.8209 | 2.1626 | 1.9355 | 1.8854 | 45.9991
| 11:53 | 0 | 14.799 | 0 | 3 | 0 | 35.529 | 35.907 | 34.144 | 34.967 | 31.605 | 24.933 | 8.552 | 0 | 0 | 58.959 | 54.436 | 37.528 | 18.208 | 0 | 0 | 55.354 | 28.16 | [5 empty] | 0 | 0.562 | 23 | 4.1061 | 3.8278 | 2.1629 | 1.9355 | 1.8923 | 46.0861
| 11:54 | 0 | 14.774 | 0 | 3 | 0 | 35.342 | 35.67 | 33.744 | 34.66 | 27.51 | 24.908 | 8.577 | 0 | 0 | 58.938 | 54.436 | 37.504 | 18.183 | 0 | 0 | 55.333 | 28.184 | [5 empty] | 0 | 0.682 | 24 | 4.0988 | 3.8209 | 2.1626 | 1.9355 | 1.8854 | 45.9991
| 11:55 | 0 | 14.784 | 0 | 4 | 0 | 35 | 35.423 | 33.261 | 34.27 | 27.351 | 24.894 | 8.562 | 0 | 0 | 58.97 | 54.425 | 37.583 | 18.218 | 0 | 0 | 55.342 | 28.268 | [5 empty] | 0 | 0.73 | 25 | 4.1031 | 3.825 | 2.1628 | 1.9355 | 1.8896 | 46.0514
| 11:56 | 0 | 14.726 | 0 | 3 | 0 | 34.543 | 35.06 | 32.945 | 33.814 | 27.39 | 24.788 | 8.403 | 0 | 0 | 58.892 | 54.369 | 37.528 | 18.208 | 0 | 0 | 55.263 | 28.233 | [5 empty] | 0 | 0.729 | 26 | 4.1494 | 3.869 | 2.1646 | 1.9355 | 1.9336 | 46.5982
| 11:57 | 0 | 14.761 | 0 | 3 | 0 | 34.153 | 34.646 | 32.766 | 33.519 | 25.137 | 24.774 | 8.562 | 0 | 0 | 58.902 | 54.401 | 37.583 | 18.243 | 0 | 0 | 55.272 | 28.292 | [5 empty] | 0 | 0.634 | 27 | 4.1031 | 3.825 | 2.1628 | 1.9355 | 1.8896 | 46.0514
| 11:58 | 1 | 14.761 | 0 | 3 | 0 | 43.86 | 34.247 | 32.649 | 33.33 | 35.304 | 24.749 | 8.587 | 0 | 0 | 58.856 | 54.425 | 37.607 | 18.243 | 0 | 0 | 55.295 | 28.292 | [5 empty] | 14.761 | 10.53 | 28 | 4.0959 | 3.8181 | 2.1625 | 1.9355 | 1.8826 | 45.9643
| 11:59 | 0 | 14.736 | 0 | 3 | 0 | 49.584 | 42.779 | 32.555 | 33.213 | 35.562 | 24.703 | 8.577 | 0 | 0 | 58.824 | 54.369 | 37.55 | 18.233 | 0 | 0 | 55.309 | 28.258 | [5 empty] | 0 | 16.371 | 29 | 4.0988 | 3.8209 | 2.1626 | 1.9355 | 1.8854 | 45.9991
| 12:00 | 0 | 14.701 | 0 | 3 | 1 | 50.31 | 49.299 | 32.377 | 33.132 | 35.859 | 24.668 | 8.627 | 1 | 0 | 58.803 | 54.322 | 37.528 | 18.233 | 0 | 0 | 55.239 | 28.329 | [5 empty] | 0 | 17.178 | 30 | 4.0842 | 3.807 | 2.162 | 1.9355 | 1.8716 | 45.8243
| 12:01 | 0 | 14.736 | 1 | 3 | 0 | 51.304 | 50.205 | 32.363 | 32.979 | 36.34 | 24.604 | 8.637 | 2 | 0 | 58.813 | 54.31 | 37.538 | 18.218 | 0 | 0 | 55.272 | 28.314 | [5 empty] | 0 | 18.325 | 0 | 4.0813 | 3.8043 | 2.1619 | 1.9355 | 1.8688 | 45.7891
| 12:02 | 1 | 14.761 | 0 | 2 | 0 | 52.473 | 51.075 | 32.242 | 32.814 | 34.553 | 24.582 | 8.637 | 2 | 0 | 58.79 | 54.331 | 37.631 | 18.243 | 0 | 0 | 55.319 | 28.339 | [5 empty] | 14.761 | 19.659 | 1 | 4.0813 | 3.8043 | 2.8351 | 2.6087 | 1.1956 | 29.2941
| 12:03 | 0 | 14.761 | 0 | 3 | 0 | 41.322 | 52.245 | 32.171 | 32.72 | 27.208 | 24.533 | 8.688 | 0 | 0 | 58.701 | 54.331 | 37.562 | 18.17 | 0 | 0 | 55.272 | 28.363 | [5 empty] | 0 | 8.602 | 2 | 4.0665 | 3.7902 | 2.8345 | 2.6087 | 1.1815 | 29.054
| 12:04 | 0 | 14.761 | 0 | 3 | 0 | 35.844 | 43.437 | 32.242 | 32.673 | 26.51 | 24.604 | 8.786 | 0 | 0 | 58.767 | 54.31 | 37.631 | 18.218 | 0 | 0 | 55.295 | 28.339 | [5 empty] | 0 | 3.171 | 3 | 4.0379 | 3.763 | 2.8333 | 2.6087 | 1.1543 | 28.5875
| 12:05 | 0 | 14.761 | 0 | 2 | 0 | 34.247 | 36.715 | 32.147 | 32.673 | 25.617 | 24.653 | 8.637 | 1 | 0 | 58.724 | 54.331 | 37.631 | 18.243 | 0 | 0 | 55.272 | 28.314 | [5 empty] | 0 | 1.574 | 4 | 4.0813 | 3.8043 | 2.8351 | 2.6087 | 1.1956 | 29.2941
| 12:06 | 0 | 14.761 | 0 | 3 | 0 | 33.589 | 34.787 | 32.024 | 32.673 | 24.989 | 24.604 | 8.735 | 0 | 0 | 58.742 | 54.308 | 37.677 | 18.243 | 0 | 0 | 55.27 | 28.314 | [5 empty] | 0 | 0.916 | 5 | 4.0528 | 3.7772 | 2.8339 | 2.6087 | 1.1685 | 28.8311
| 12:07 | 0 | 14.746 | 0 | 4 | 0 | 33.268 | 33.974 | 31.914 | 32.563 | 25.433 | 24.541 | 8.695 | 0 | 0 | 58.721 | 54.24 | 37.655 | 18.17 | 0 | 0 | 55.225 | 28.268 | [5 empty] | 0 | 0.705 | 6 | 4.0644 | 3.7882 | 2.8344 | 2.6087 | 1.1795 | 29.0209
| 12:08 | 0 | 14.761 | 0 | 3 | 0 | 32.979 | 33.472 | 31.713 | 32.412 | 24.342 | 24.509 | 8.564 | 0 | 0 | 58.721 | 54.194 | 37.703 | 18.17 | 0 | 0 | 55.158 | 28.292 | [5 empty] | 0 | 0.567 | 7 | 4.1026 | 3.8245 | 2.8359 | 2.6087 | 1.2158 | 29.6349
| 12:09 | 0 | 14.736 | 0 | 3 | 0 | 32.72 | 33.144 | 31.568 | 32.147 | 24.678 | 24.487 | 8.788 | 0 | 0 | 58.721 | 54.194 | 37.679 | 18.196 | 0 | 0 | 55.111 | 28.292 | [5 empty] | 0 | 0.573 | 8 | 4.0373 | 3.7625 | 2.8333 | 2.6087 | 1.1538 | 28.5779
| 12:10 | 0 | 14.794 | 0 | 4 | 0 | 32.493 | 32.893 | 31.649 | 32.154 | 24.494 | 24.519 | 8.796 | 0 | 0 | 58.708 | 54.201 | 37.686 | 18.203 | 0 | 0 | 55.141 | 28.324 | [5 empty] | 0 | 0.339 | 9 | 4.035 | 3.7603 | 2.8332 | 2.6087 | 1.1516 | 28.5395
| 12:11 | 0 | 14.769 | 0 | 3 | 0 | 32.348 | 32.539 | 31.6 | 32.179 | 23.7 | 24.47 | 8.771 | 0 | 0 | 58.685 | 54.201 | 37.71 | 18.228 | 0 | 0 | 55.165 | 28.324 | [5 empty] | 0 | 0.169 | 10 | 4.0423 | 3.7672 | 2.8335 | 2.6087 | 1.1585 | 28.6593
| 12:12 | 0 | 14.736 | 1 | 4 | 0 | 32.316 | 32.436 | 31.423 | 32.098 | 27.883 | 24.438 | 8.738 | 0 | 0 | 58.609 | 54.149 | 37.631 | 18.196 | 0 | 0 | 55.067 | 28.317 | [5 empty] | 0 | 0.218 | 11 | 4.0519 | 3.7763 | 2.8339 | 2.6087 | 1.1676 | 28.8168
| 12:13 | 0 | 14.746 | 0 | 3 | 0 | 43.609 | 32.468 | 31.335 | 32.083 | 33.692 | 24.445 | 8.771 | 0 | 0 | 58.596 | 54.156 | 37.662 | 18.203 | 0 | 0 | 55.118 | 28.373 | [5 empty] | 0 | 11.526 | 12 | 4.0423 | 3.7672 | 2.8335 | 2.6087 | 1.1585 | 28.6593
| 12:14 | 0 | 14.794 | 0 | 4 | 0 | 48.24 | 44.456 | 31.24 | 31.938 | 33.95 | 24.325 | 8.944 | 1 | 0 | 58.616 | 54.156 | 37.638 | 18.253 | 0 | 0 | 55.118 | 28.398 | [5 empty] | 0 | 16.302 | 13 | 3.9919 | 3.7193 | 2.8315 | 2.6087 | 1.1106 | 27.8214
| 12:15 | 1 | 14.819 | 0 | 3 | 0 | 49.271 | 48.377 | 31.166 | 31.72 | 34.349 | 24.3 | 8.969 | 2 | 0 | 58.639 | 54.11 | 37.662 | 18.228 | 0 | 0 | 55.097 | 28.373 | [5 empty] | 14.819 | 17.551 | 14 | 3.9846 | 3.7124 | 2.8312 | 2.6087 | 1.1037 | 27.6986
| 12:16 | 0 | 14.819 | 0 | 4 | 0 | 49.477 | 49.271 | 31.046 | 31.6 | 34.514 | 24.254 | 8.894 | 1 | 0 | 58.596 | 54.063 | 37.71 | 18.203 | 0 | 0 | 55.074 | 28.398 | [5 empty] | 0 | 17.877 | 15 | 4.0065 | 3.7331 | 2.832 | 2.6087 | 1.1244 | 28.0658
| 12:17 | 0 | 14.736 | 0 | 3 | 0 | 49.446 | 49.47 | 31.088 | 31.448 | 34.787 | 24.244 | 8.936 | 2 | 0 | 58.566 | 54.033 | 37.655 | 18.196 | 0 | 0 | 55.043 | 28.412 | [5 empty] | 0 | 17.998 | 16 | 3.9942 | 3.7215 | 2.8316 | 2.6087 | 1.1128 | 27.8606
| 12:18 | 0 | 14.736 | 0 | 3 | 0 | 49.311 | 49.493 | 31.183 | 31.448 | 35.211 | 24.222 | 8.886 | 2 | 0 | 58.566 | 54.012 | 37.727 | 18.17 | 0 | 0 | 55.02 | 28.437 | [5 empty] | 0 | 17.863 | 17 | 4.0088 | 3.7354 | 2.8321 | 2.6087 | 1.1267 | 28.1047
| 12:19 | 1 | 14.769 | 0 | 4 | 0 | 49.042 | 49.5 | 31.48 | 31.72 | 35.713 | 24.276 | 8.919 | 1 | 0 | 58.596 | 54.086 | 37.734 | 18.203 | 0 | 0 | 55.027 | 28.469 | [5 empty] | 14.769 | 17.322 | 18 | 3.9992 | 3.7262 | 2.8318 | 2.6087 | 1.1175 | 27.9438
| 12:20 | 0 | 14.746 | 0 | 3 | 0 | 48.905 | 49.248 | 31.865 | 32.059 | 36.347 | 24.3 | 9.092 | 2 | 0 | 58.573 | 54.086 | 37.78 | 18.203 | 0 | 0 | 54.959 | 28.469 | [5 empty] | 0 | 16.846 | 19 | 3.9488 | 3.6783 | 2.8297 | 2.6087 | 1.0696 | 27.0876
| 12:21 | 0 | 14.769 | 0 | 4 | 0 | 48.697 | 49.11 | 32.586 | 32.468 | 37.311 | 24.3 | 8.944 | 2 | 0 | 58.596 | 54.086 | 37.78 | 18.203 | 0 | 0 | 54.912 | 28.469 | [5 empty] | 0 | 16.229 | 20 | 3.9919 | 3.7193 | 2.8315 | 2.6087 | 1.1106 | 27.8214
| 12:22 | 1 | 14.746 | 1 | 4 | 0 | 48.835 | 49.042 | 33.574 | 33.292 | 38.368 | 24.349 | 9.067 | 1 | 0 | 58.616 | 54.086 | 37.875 | 18.253 | 0 | 0 | 54.912 | 28.518 | [5 empty] | 14.746 | 15.543 | 21 | 3.9561 | 3.6853 | 2.83 | 2.6087 | 1.0766 | 27.2127
| 12:23 | 0 | 14.746 | 0 | 4 | 1 | 48.858 | 49.11 | 34.491 | 34.373 | 39.497 | 24.349 | 9.165 | 2 | 0 | 58.596 | 54.063 | 37.851 | 18.228 | 0 | 0 | 54.912 | 28.518 | [5 empty] | 0 | 14.485 | 22 | 3.9276 | 3.6581 | 2.8288 | 2.6087 | 1.0494 | 26.7198
| 12:24 | 0 | 14.769 | 0 | 4 | 0 | 49.318 | 49.18 | 35.196 | 35.218 | 40.341 | 24.349 | 9.092 | 1 | 0 | 58.639 | 54.019 | 37.921 | 18.228 | 0 | 0 | 54.912 | 28.518 | [5 empty] | 0 | 14.1 | 0 | 3.9488 | 3.6783 | 2.8297 | 2.6087 | 1.0696 | 27.0876
| 12:25 | 0 | 14.746 | 0 | 3 | 0 | 49.913 | 49.708 | 35.713 | 35.854 | 41.236 | 24.325 | 9.092 | 2 | 0 | 58.639 | 54.042 | 37.968 | 18.228 | 0 | 0 | 54.912 | 28.54 | [5 empty] | 0 | 14.059 | 1 | 3.9488 | 3.6783 | 2.8297 | 2.6087 | 1.0696 | 27.0876
| 12:26 | 1 | 14.746 | 0 | 4 | 0 | 50.326 | 50.315 | 35.935 | 36.265 | 41.882 | 24.433 | 9.153 | 1 | 0 | 58.628 | 54.075 | 38.05 | 18.266 | 0 | 0 | 54.901 | 28.552 | [5 empty] | 14.746 | 14.061 | 2 | 3.931 | 3.6614 | 2.829 | 2.6087 | 1.0528 | 26.7805
| 12:27 | 0 | 14.759 | 0 | 4 | 0 | 50.543 | 50.704 | 36.218 | 36.5 | 42.516 | 24.408 | 9.08 | 1 | 0 | 58.605 | 53.984 | 38.122 | 18.241 | 0 | 0 | 54.924 | 28.577 | [5 empty] | 0 | 14.043 | 3 | 3.9523 | 3.6817 | 2.8299 | 2.6087 | 1.073 | 27.1477
| 12:28 | 0 | 14.759 | 0 | 4 | 0 | 51.003 | 50.865 | 36.524 | 36.71 | 43.173 | 24.408 | 9.178 | 2 | 0 | 58.673 | 54.03 | 38.191 | 18.216 | 0 | 0 | 54.947 | 28.552 | [5 empty] | 0 | 14.293 | 4 | 3.9238 | 3.6545 | 2.8287 | 2.6087 | 1.0458 | 26.6538
| 12:29 | 0 | 14.701 | 0 | 4 | 0 | 51.225 | 51.339 | 36.658 | 36.916 | 43.496 | 24.401 | 8.874 | 1 | 0 | 58.644 | 54 | 38.184 | 18.208 | 0 | 0 | 54.917 | 28.52 | [5 empty] | 0 | 14.309 | 5 | 4.0123 | 3.7387 | 2.8323 | 2.6087 | 1.13 | 28.163
| 12:30 | 1 | 14.734 | 0 | 4 | 0 | 51.416 | 51.507 | 36.875 | 37.182 | 44.044 | 24.457 | 8.979 | 2 | 0 | 58.673 | 54.054 | 38.332 | 18.266 | 0 | 0 | 54.924 | 28.601 | [5 empty] | 14.734 | 14.234 | 6 | 3.9817 | 3.7096 | 2.831 | 2.6087 | 1.1009 | 27.6493
| 12:31 | 0 | 14.701 | 0 | 4 | 0 | 51.568 | 51.776 | 37.292 | 37.526 | 44.552 | 24.425 | 9.12 | 1 | 0 | 58.644 | 54 | 38.349 | 18.241 | 0 | 0 | 54.924 | 28.626 | [5 empty] | 0 | 14.042 | 7 | 3.9407 | 3.6706 | 2.8294 | 2.6087 | 1.0619 | 26.947
| 12:32 | 0 | 14.734 | 1 | 4 | 0 | 51.85 | 51.944 | 37.698 | 37.957 | 44.858 | 24.433 | 9.128 | 1 | 0 | 58.696 | 54.007 | 38.449 | 18.241 | 0 | 0 | 54.877 | 28.65 | [5 empty] | 0 | 13.893 | 8 | 3.9383 | 3.6684 | 2.8293 | 2.6087 | 1.0597 | 26.9067
| 12:33 | 0 | 14.726 | 0 | 4 | 0 | 52.347 | 52.21 | 38.019 | 38.232 | 45.217 | 24.45 | 9.022 | 2 | 0 | 58.667 | 53.953 | 38.418 | 18.208 | 0 | 0 | 54.847 | 28.643 | [5 empty] | 0 | 14.115 | 9 | 3.9692 | 3.6977 | 2.8305 | 2.6087 | 1.089 | 27.4367
| 12:34 | 1 | 14.734 | 0 | 3 | 0 | 52.609 | 52.677 | 38.287 | 38.59 | 45.661 | 24.433 | 9.055 | 1 | 0 | 58.719 | 53.984 | 38.521 | 18.241 | 0 | 0 | 54.877 | 28.65 | [5 empty] | 14.734 | 14.019 | 10 | 3.9596 | 3.6886 | 2.8301 | 2.6087 | 1.0799 | 27.2726
| 12:35 | 0 | 14.759 | 0 | 4 | 0 | 45.016 | 52.7 | 38.569 | 38.897 | 36.83 | 24.506 | 9.128 | 1 | 0 | 58.673 | 53.984 | 38.59 | 18.266 | 0 | 0 | 54.901 | 28.675 | [5 empty] | 0 | 6.119 | 11 | 3.9383 | 3.6684 | 2.8293 | 2.6087 | 1.0597 | 26.9067
| 12:36 | 0 | 14.701 | 0 | 4 | 0 | 41.1 | 43.989 | 38.7 | 39.1 | 33.766 | 24.425 | 9.072 | 0 | 0 | 58.644 | 53.977 | 38.631 | 18.233 | 0 | 0 | 54.824 | 28.643 | [5 empty] | 0 | 2 | 12 | 3.9546 | 3.6839 | 2.8299 | 2.6087 | 1.0752 | 27.1877
| 12:37 | 0 | 14.726 | 0 | 4 | 0 | 40.112 | 41.1 | 38.818 | 39.241 | 32.424 | 24.425 | 9.12 | 0 | 0 | 58.689 | 53.93 | 38.724 | 18.183 | 0 | 0 | 54.803 | 28.643 | [5 empty] | 0 | 0.871 | 13 | 3.9407 | 3.6706 | 2.8294 | 2.6087 | 1.0619 | 26.947
| 12:38 | 0 | 14.726 | 0 | 4 | 0 | 39.806 | 40.37 | 38.679 | 39.358 | 32.11 | 24.474 | 9.12 | 0 | 0 | 58.667 | 53.93 | 38.772 | 18.208 | 0 | 0 | 54.779 | 28.643 | [5 empty] | 0 | 0.448 | 14 | 3.9407 | 3.6706 | 2.8294 | 2.6087 | 1.0619 | 26.947
| 12:39 | 0 | 14.749 | 0 | 4 | 0 | 39.619 | 40.064 | 37.598 | 38.913 | 31.654 | 24.474 | 9.12 | 1 | 0 | 58.644 | 53.93 | 38.796 | 18.208 | 0 | 0 | 54.756 | 28.665 | [5 empty] | 0 | 0.706 | 15 | 3.9407 | 3.6706 | 2.8294 | 2.6087 | 1.0619 | 26.947
| 12:40 | 0 | 14.701 | 0 | 5 | 0 | 38.937 | 39.758 | 36.679 | 37.76 | 31.894 | 24.546 | 8.924 | 0 | 0 | 58.644 | 53.886 | 38.796 | 18.208 | 0 | 0 | 54.733 | 28.714 | [5 empty] | 0 | 1.177 | 16 | 3.9977 | 3.7248 | 2.8317 | 2.6087 | 1.1161 | 27.9194
| 12:41 | 0 | 14.676 | 0 | 4 | 0 | 37.832 | 38.865 | 35.952 | 36.916 | 30.327 | 24.521 | 8.899 | 0 | 0 | 58.621 | 53.907 | 38.772 | 18.233 | 0 | 0 | 54.733 | 28.714 | [5 empty] | 0 | 0.916 | 17 | 4.005 | 3.7318 | 2.832 | 2.6087 | 1.1231 | 28.0414
| 12:42 | 0 | 14.701 | 0 | 4 | 0 | 36.985 | 37.784 | 35.598 | 36.469 | 31.002 | 24.474 | 8.997 | 0 | 0 | 58.621 | 53.886 | 38.772 | 18.208 | 0 | 0 | 54.756 | 28.714 | [5 empty] | 0 | 0.516 | 18 | 3.9765 | 3.7046 | 2.8308 | 2.6087 | 1.0959 | 27.5605
| 12:43 | 0 | 14.709 | 1 | 4 | 0 | 36.5 | 37.064 | 35.325 | 36.148 | 28.143 | 24.553 | 8.833 | 0 | 0 | 58.605 | 53.846 | 38.732 | 18.241 | 0 | 0 | 54.81 | 28.746 | [5 empty] | 0 | 0.352 | 19 | 4.0242 | 3.75 | 2.8328 | 2.6087 | 1.1413 | 28.3614
| 12:44 | 0 | 14.709 | 0 | 4 | 0 | 36.17 | 36.524 | 34.902 | 35.818 | 28.795 | 24.433 | 9.004 | 0 | 0 | 58.605 | 53.869 | 38.779 | 18.241 | 0 | 0 | 54.81 | 28.77 | [5 empty] | 0 | 0.352 | 20 | 3.9744 | 3.7027 | 2.8307 | 2.6087 | 1.094 | 27.5259
| 12:45 | 0 | 14.651 | 0 | 4 | 0 | 43.496 | 36.186 | 34.424 | 35.34 | 36.938 | 24.45 | 8.997 | 0 | 0 | 58.555 | 53.839 | 38.724 | 18.208 | 0 | 0 | 54.779 | 28.785 | [5 empty] | 0 | 8.156 | 21 | 3.9765 | 3.7046 | 2.8308 | 2.6087 | 1.0959 | 27.5605
| 12:46 | 0 | 14.651 | 0 | 4 | 1 | 48.312 | 45.469 | 33.988 | 34.928 | 37.136 | 24.413 | 8.962 | 0 | 0 | 58.562 | 53.846 | 38.686 | 18.268 | 0 | 0 | 54.786 | 28.868 | [5 empty] | 0 | 13.384 | 22 | 3.9867 | 3.7143 | 2.8312 | 2.6087 | 1.1056 | 27.733
| 12:47 | 1 | 14.588 | 0 | 4 | 0 | 49.145 | 48.711 | 33.634 | 34.481 | 37.136 | 24.364 | 8.763 | 1 | 0 | 58.47 | 53.799 | 38.617 | 18.218 | 0 | 0 | 54.716 | 28.844 | [5 empty] | 14.588 | 14.664 | 0 | 4.0446 | 3.7694 | 2.8336 | 2.6087 | 1.1607 | 28.6976
| 12:48 | 0 | 14.565 | 0 | 4 | 0 | 49.397 | 49.306 | 33.493 | 34.199 | 37.229 | 24.34 | 8.811 | 2 | 0 | 58.493 | 53.778 | 38.593 | 18.196 | 0 | 0 | 54.672 | 28.844 | [5 empty] | 0 | 15.198 | 1 | 4.0306 | 3.7561 | 2.833 | 2.6087 | 1.1474 | 28.4675
| 12:49 | 0 | 14.565 | 0 | 4 | 0 | 49.101 | 49.397 | 33.94 | 34.223 | 37.536 | 24.389 | 8.911 | 1 | 0 | 58.47 | 53.778 | 38.569 | 18.243 | 0 | 0 | 54.695 | 28.893 | [5 empty] | 0 | 14.878 | 2 | 4.0015 | 3.7284 | 2.8318 | 2.6087 | 1.1197 | 27.9829
| 12:50 | 0 | 14.58 | 0 | 4 | 0 | 48.933 | 49.162 | 34.591 | 34.778 | 38.444 | 24.261 | 8.853 | 2 | 0 | 58.441 | 53.701 | 38.562 | 18.185 | 0 | 0 | 54.642 | 28.861 | [5 empty] | 0 | 14.155 | 3 | 4.0184 | 3.7445 | 2.8325 | 2.6087 | 1.1358 | 28.2648
| 12:51 | 1 | 14.588 | 0 | 4 | 0 | 49.33 | 49.283 | 35.325 | 35.421 | 39.344 | 24.293 | 8.861 | 1 | 0 | 58.47 | 53.755 | 38.569 | 18.145 | 0 | 0 | 54.695 | 28.942 | [5 empty] | 14.588 | 13.909 | 4 | 4.0161 | 3.7423 | 2.8324 | 2.6087 | 1.1336 | 28.226
| 12:52 | 0 | 14.588 | 0 | 4 | 0 | 49.719 | 49.649 | 36.124 | 36.172 | 40.238 | 24.389 | 8.788 | 2 | 0 | 58.447 | 53.755 | 38.617 | 18.196 | 0 | 0 | 54.649 | 28.942 | [5 empty] | 0 | 13.547 | 5 | 4.0373 | 3.7625 | 2.8333 | 2.6087 | 1.1538 | 28.5779
| 12:53 | 0 | 14.555 | 1 | 4 | 0 | 50.307 | 50.032 | 36.916 | 36.964 | 41.124 | 24.308 | 8.68 | 1 | 0 | 58.441 | 53.701 | 38.631 | 18.185 | 0 | 0 | 54.572 | 28.91 | [5 empty] | 0 | 13.343 | 6 | 4.0688 | 3.7924 | 2.8346 | 2.6087 | 1.1837 | 29.0917
| 12:54 | 0 | 14.555 | 0 | 4 | 0 | 51.11 | 50.767 | 37.457 | 37.622 | 42.181 | 24.403 | 8.803 | 2 | 0 | 58.418 | 53.724 | 38.631 | 18.185 | 0 | 0 | 54.595 | 28.91 | [5 empty] | 0 | 13.488 | 7 | 4.033 | 3.7583 | 2.8331 | 2.6087 | 1.1496 | 28.5059
| 12:55 | 1 | 14.58 | 0 | 4 | 0 | 51.729 | 51.568 | 37.669 | 38.021 | 42.886 | 24.357 | 8.778 | 1 | 0 | 58.463 | 53.701 | 38.751 | 18.163 | 0 | 0 | 54.618 | 28.957 | [5 empty] | 14.58 | 13.708 | 8 | 4.0402 | 3.7652 | 2.8334 | 2.6087 | 1.1566 | 28.6258
| 12:56 | 0 | 14.533 | 0 | 4 | 0 | 52.004 | 52.072 | 37.856 | 38.256 | 43.544 | 24.403 | 8.853 | 1 | 0 | 58.418 | 53.678 | 38.796 | 18.163 | 0 | 0 | 54.618 | 28.91 | [5 empty] | 0 | 13.748 | 9 | 4.0184 | 3.7445 | 2.8325 | 2.6087 | 1.1358 | 28.2648
| 12:57 | 0 | 14.555 | 0 | 4 | 0 | 44.154 | 51.913 | 38.069 | 38.444 | 35.624 | 24.403 | 8.828 | 1 | 0 | 58.463 | 53.678 | 38.844 | 18.211 | 0 | 0 | 54.618 | 28.932 | [5 empty] | 0 | 5.71 | 10 | 4.0257 | 3.7514 | 2.8328 | 2.6087 | 1.1427 | 28.3856
| 12:58 | 0 | 14.58 | 0 | 4 | 0 | 40.466 | 43.121 | 38.232 | 38.586 | 35.483 | 24.428 | 9.027 | 0 | 0 | 58.463 | 53.678 | 38.937 | 18.211 | 0 | 0 | 54.595 | 28.957 | [5 empty] | 0 | 1.88 | 11 | 3.9677 | 3.6963 | 2.8305 | 2.6087 | 1.0876 | 27.4119
| 12:59 | 0 | 14.555 | 0 | 4 | 0 | 39.478 | 40.442 | 38.444 | 38.82 | 33.204 | 24.381 | 8.828 | 1 | 0 | 58.463 | 53.678 | 38.985 | 18.236 | 0 | 0 | 54.572 | 28.957 | [5 empty] | 0 | 0.658 | 12 | 4.0257 | 3.7514 | 2.8328 | 2.6087 | 1.1427 | 28.3856
| 13:00 | 0 | 14.555 | 0 | 4 | 0 | 39.243 | 39.712 | 38.045 | 38.961 | 33.345 | 24.428 | 9.002 | 0 | 0 | 58.486 | 53.678 | 38.985 | 18.211 | 0 | 0 | 54.527 | 29.03 | [5 empty] | 0 | 0.282 | 13 | 3.975 | 3.7032 | 2.8308 | 2.6087 | 1.0946 | 27.5357
| 13:01 | 0 | 14.533 | 0 | 4 | 0 | 39.102 | 39.502 | 36.753 | 38.303 | 32.497 | 24.428 | 8.926 | 0 | 0 | 58.441 | 53.654 | 39.031 | 18.185 | 0 | 0 | 54.548 | 29.03 | [5 empty] | 0 | 0.799 | 14 | 3.9971 | 3.7243 | 2.8317 | 2.6087 | 1.1156 | 27.9096
| 13:02 | 0 | 14.51 | 0 | 5 | 0 | 38.186 | 39.172 | 35.555 | 36.871 | 31.607 | 24.428 | 9.125 | 0 | 0 | 58.463 | 53.654 | 39.078 | 18.211 | 0 | 0 | 54.548 | 29.055 | [5 empty] | 0 | 1.315 | 15 | 3.9392 | 3.6692 | 2.8293 | 2.6087 | 1.0605 | 26.9218
| 13:03 | 0 | 14.533 | 0 | 4 | 0 | 36.847 | 38.021 | 34.825 | 35.859 | 27.848 | 24.403 | 9.027 | 0 | 0 | 58.441 | 53.633 | 39.078 | 18.261 | 0 | 0 | 54.548 | 29.101 | [5 empty] | 0 | 0.988 | 16 | 3.9677 | 3.6963 | 2.8305 | 2.6087 | 1.0876 | 27.4119
| 13:04 | 0 | 14.452 | 0 | 4 | 0 | 35.782 | 36.65 | 34.488 | 35.242 | 28.444 | 24.372 | 8.894 | 0 | 0 | 58.388 | 53.603 | 38.999 | 18.178 | 0 | 0 | 54.474 | 29.045 | [5 empty] | 0 | 0.54 | 17 | 4.0065 | 3.7331 | 2.832 | 2.6087 | 1.1244 | 28.0658
| 13:05 | 0 | 14.485 | 1 | 5 | 0 | 35.318 | 35.835 | 34.333 | 35.153 | 27.897 | 24.357 | 8.977 | 0 | 0 | 58.397 | 53.633 | 38.985 | 18.211 | 0 | 0 | 54.504 | 29.055 | [5 empty] | 0 | 0.165 | 18 | 3.9823 | 3.7102 | 2.8311 | 2.6087 | 1.1015 | 27.6592
| 13:06 | 0 | 14.555 | 0 | 4 | 0 | 35.132 | 35.435 | 33.993 | 34.864 | 29.526 | 24.345 | 9.062 | 0 | 0 | 58.368 | 53.601 | 38.999 | 18.201 | 0 | 0 | 54.45 | 29.092 | [5 empty] | 0 | 0.268 | 19 | 3.9575 | 3.6866 | 2.8301 | 2.6087 | 1.0779 | 27.2377
| 13:07 | 0 | 14.518 | 0 | 4 | 0 | 44.281 | 35.938 | 33.495 | 34.435 | 35.938 | 24.34 | 9.231 | 0 | 0 | 58.363 | 53.552 | 38.971 | 18.218 | 0 | 0 | 54.492 | 29.062 | [5 empty] | 0 | 9.846 | 20 | 3.9083 | 3.6399 | 2.8281 | 2.6087 | 1.0312 | 26.3837
| 13:08 | 1 | 14.467 | 0 | 5 | 0 | 47.383 | 46.006 | 33.141 | 33.988 | 36.033 | 24.244 | 9.107 | 0 | 0 | 58.384 | 53.575 | 38.947 | 18.243 | 0 | 0 | 54.492 | 29.158 | [5 empty] | 14.467 | 13.395 | 21 | 3.9444 | 3.6742 | 2.8295 | 2.6087 | 1.0655 | 27.0124
| 13:09 | 0 | 14.467 | 0 | 4 | 1 | 47.955 | 47.796 | 33.024 | 33.73 | 36.174 | 24.173 | 9.18 | 2 | 0 | 58.363 | 53.552 | 38.923 | 18.243 | 0 | 0 | 54.446 | 29.231 | [5 empty] | 0 | 14.225 | 22 | 3.9232 | 3.654 | 2.8287 | 2.6087 | 1.0453 | 26.6437
| 13:10 | 0 | 14.492 | 0 | 4 | 0 | 48.3 | 48.186 | 33.517 | 33.682 | 36.574 | 24.364 | 9.281 | 1 | 0 | 58.363 | 53.552 | 38.877 | 18.268 | 0 | 0 | 54.446 | 29.231 | [5 empty] | 0 | 14.618 | 0 | 3.8938 | 3.626 | 2.8275 | 2.6087 | 1.0173 | 26.1269
| 13:11 | 1 | 14.518 | 0 | 4 | 0 | 48.324 | 48.506 | 34.318 | 34.481 | 37.301 | 24.315 | 9.354 | 2 | 0 | 58.34 | 53.552 | 38.899 | 18.268 | 0 | 0 | 54.446 | 29.231 | [5 empty] | 14.518 | 13.843 | 1 | 3.8725 | 3.6058 | 4.5036 | 4.2857 | -0.6799 | -17.5571
| 13:12 | 0 | 14.563 | 0 | 5 | 0 | 48.345 | 48.461 | 35.045 | 35.234 | 38.313 | 24.244 | 9.354 | 2 | 0 | 58.34 | 53.528 | 38.854 | 18.243 | 0 | 0 | 54.308 | 29.231 | [5 empty] | 0 | 13.111 | 2 | 3.8725 | 3.6058 | 4.5036 | 4.2857 | -0.6799 | -17.5571
| 13:13 | 0 | 14.563 | 0 | 4 | 0 | 48.667 | 48.62 | 35.892 | 35.962 | 39.112 | 24.244 | 9.281 | 1 | 0 | 58.34 | 53.528 | 38.899 | 18.243 | 0 | 0 | 54.537 | 29.207 | [5 empty] | 0 | 12.705 | 3 | 3.8938 | 3.626 | 4.5045 | 4.2857 | -0.6597 | -16.9423
| 13:14 | 0 | 14.563 | 0 | 4 | 0 | 49.47 | 49.056 | 36.55 | 36.784 | 40.145 | 24.173 | 9.281 | 2 | 0 | 58.317 | 53.505 | 38.923 | 18.268 | 0 | 0 | 54.651 | 29.207 | [5 empty] | 0 | 12.686 | 4 | 3.8938 | 3.626 | 4.5045 | 4.2857 | -0.6597 | -16.9423
| 13:15 | 1 | 14.563 | 1 | 4 | 0 | 50.111 | 50.02 | 37.067 | 37.442 | 41.061 | 24.148 | 9.303 | 1 | 0 | 58.363 | 53.505 | 38.947 | 18.294 | 0 | 0 | 54.744 | 29.256 | [5 empty] | 14.563 | 12.669 | 5 | 3.8874 | 3.6199 | 4.5042 | 4.2857 | -0.66578 | -17.1269
| 13:16 | 0 | 14.505 | 0 | 5 | 0 | 50.585 | 50.494 | 37.342 | 37.835 | 41.736 | 24.043 | 9.271 | 1 | 0 | 58.333 | 53.498 | 38.987 | 18.236 | 0 | 0 | 54.735 | 29.224 | [5 empty] | 0 | 12.75 | 6 | 3.8967 | 3.6288 | 4.5046 | 4.2857 | -0.65693 | -16.8586
| 13:17 | 0 | 14.505 | 0 | 4 | 0 | 50.952 | 50.952 | 37.6 | 38.141 | 42.559 | 24.043 | 9.173 | 2 | 0 | 58.311 | 53.475 | 39.081 | 18.261 | 0 | 0 | 54.758 | 29.224 | [5 empty] | 0 | 12.811 | 7 | 3.9252 | 3.6559 | 4.5058 | 4.2857 | -0.6298 | -16.045
| 13:18 | 0 | 14.46 | 0 | 4 | 0 | 51.274 | 51.341 | 37.835 | 38.282 | 43.31 | 24.067 | 9.223 | 1 | 0 | 58.311 | 53.451 | 39.15 | 18.236 | 0 | 0 | 54.758 | 29.246 | [5 empty] | 0 | 12.992 | 8 | 3.9107 | 3.6421 | 4.5052 | 4.2857 | -0.64364 | -16.4586
| 13:19 | 1 | 14.485 | 0 | 5 | 0 | 51.594 | 51.594 | 37.976 | 38.492 | 43.874 | 24.116 | 9.198 | 1 | 0 | 58.354 | 53.451 | 39.198 | 18.261 | 0 | 0 | 54.735 | 29.271 | [5 empty] | 14.485 | 13.102 | 9 | 3.9179 | 3.649 | 4.5055 | 4.2857 | -0.63672 | -16.2514
| 13:20 | 0 | 14.46 | 0 | 4 | 0 | 51.664 | 51.892 | 38.165 | 38.727 | 44.228 | 24.141 | 9.173 | 2 | 0 | 58.354 | 53.451 | 39.267 | 18.261 | 0 | 0 | 54.714 | 29.271 | [5 empty] | 0 | 12.937 | 10 | 3.9252 | 3.6559 | 4.5058 | 4.2857 | -0.6298 | -16.045
| 13:21 | 0 | 14.43 | 0 | 4 | 0 | 51.773 | 51.979 | 38.464 | 39.004 | 44.848 | 24.207 | 9.266 | 1 | 0 | 58.306 | 53.423 | 39.263 | 18.231 | 0 | 0 | 54.616 | 29.266 | [5 empty] | 0 | 12.769 | 11 | 3.8981 | 3.6302 | 4.5047 | 4.2857 | -0.65554 | -16.8168
| 13:22 | 0 | 14.43 | 0 | 5 | 0 | 51.864 | 52.093 | 38.818 | 39.286 | 45.124 | 24.183 | 9.168 | 2 | 0 | 58.327 | 53.4 | 39.31 | 18.206 | 0 | 0 | 54.548 | 29.266 | [5 empty] | 0 | 12.578 | 12 | 3.9267 | 3.6573 | 4.5058 | 4.2857 | -0.62842 | -16.0038
| 13:23 | 0 | 14.475 | 0 | 4 | 1 | 43.917 | 50.375 | 39.028 | 39.617 | 36.89 | 24.207 | 9.316 | 0 | 0 | 58.327 | 53.4 | 39.38 | 18.231 | 0 | 0 | 54.525 | 29.266 | [5 empty] | 0 | 4.3 | 13 | 3.8836 | 3.6163 | 4.5041 | 4.2857 | -0.66938 | -17.2362
| 13:24 | 0 | 14.475 | 0 | 4 | 0 | 41.238 | 42.977 | 39.263 | 39.851 | 35.997 | 24.327 | 9.241 | 1 | 0 | 58.327 | 53.4 | 39.428 | 18.256 | 0 | 0 | 54.525 | 29.29 | [5 empty] | 0 | 1.387 | 0 | 3.9054 | 3.6371 | 4.505 | 4.2857 | -0.64862 | -16.6083
| 13:25 | 0 | 14.455 | 1 | 5 | 0 | 40.533 | 41.214 | 39.286 | 39.992 | 34.328 | 24.232 | 9.218 | 0 | 0 | 58.327 | 53.379 | 39.521 | 18.231 | 0 | 0 | 54.455 | 29.29 | [5 empty] | 0 | 0.541 | 1 | 3.9121 | 3.6435 | 2.0945 | 1.875 | 1.7685 | 45.2046
| 13:26 | 0 | 14.505 | 0 | 4 | 0 | 40.372 | 40.796 | 38.657 | 40.021 | 33.041 | 24.332 | 9.321 | 0 | 0 | 58.377 | 53.428 | 39.574 | 18.286 | 0 | 0 | 54.462 | 29.369 | [5 empty] | 0 | 0.351 | 2 | 3.8821 | 3.6149 | 2.0933 | 1.875 | 1.7399 | 44.8195
| 13:27 | 0 | 14.553 | 0 | 4 | 0 | 39.995 | 40.652 | 37.27 | 38.82 | 32.306 | 24.403 | 9.148 | 0 | 0 | 58.397 | 53.496 | 39.643 | 18.334 | 0 | 0 | 54.483 | 29.437 | [5 empty] | 0 | 1.175 | 3 | 3.9325 | 3.6628 | 2.0954 | 1.875 | 1.7878 | 45.463
| 13:28 | 0 | 14.523 | 0 | 5 | 0 | 38.605 | 39.849 | 36.418 | 37.524 | 30.781 | 24.325 | 9.339 | 0 | 0 | 58.37 | 53.423 | 39.638 | 18.278 | 0 | 0 | 54.385 | 29.432 | [5 empty] | 0 | 1.081 | 4 | 3.8769 | 3.61 | 2.0931 | 1.875 | 1.735 | 44.7515
| 13:29 | 0 | 14.548 | 0 | 5 | 0 | 37.5 | 38.392 | 35.902 | 36.725 | 31.794 | 24.325 | 9.364 | 0 | 0 | 58.37 | 53.4 | 39.59 | 18.326 | 0 | 0 | 54.408 | 29.432 | [5 empty] | 0 | 0.775 | 5 | 3.8696 | 3.603 | 2.0928 | 1.875 | 1.728 | 44.6569
| 13:30 | 0 | 14.548 | 0 | 4 | 0 | 36.746 | 37.404 | 35.713 | 36.464 | 29.531 | 24.349 | 9.339 | 0 | 0 | 58.327 | 53.4 | 39.59 | 18.326 | 0 | 0 | 54.385 | 29.457 | [5 empty] | 0 | 0.282 | 6 | 3.8769 | 3.61 | 2.0931 | 1.875 | 1.735 | 44.7515
| 13:31 | 0 | 14.573 | 0 | 5 | 0 | 36.488 | 36.818 | 35.313 | 36.301 | 27.988 | 24.229 | 9.241 | 0 | 0 | 58.349 | 53.4 | 39.545 | 18.304 | 0 | 0 | 54.341 | 29.432 | [5 empty] | 0 | 0.187 | 7 | 3.9054 | 3.6371 | 2.0943 | 1.875 | 1.7621 | 45.1191
| 13:32 | 0 | 14.573 | 0 | 4 | 0 | 36.184 | 36.584 | 34.845 | 35.83 | 28.278 | 24.254 | 9.288 | 0 | 0 | 58.281 | 53.377 | 39.545 | 18.304 | 0 | 0 | 54.294 | 29.432 | [5 empty] | 0 | 0.354 | 8 | 3.8917 | 3.6241 | 2.0937 | 1.875 | 1.7491 | 44.9435
| 13:33 | 1 | 14.573 | 0 | 5 | 0 | 44.197 | 36.746 | 34.397 | 35.313 | 36.746 | 24.134 | 9.288 | 0 | 0 | 58.304 | 53.353 | 39.497 | 18.304 | 0 | 0 | 54.247 | 29.457 | [5 empty] | 14.573 | 8.884 | 9 | 3.8917 | 3.6241 | 2.0937 | 1.875 | 1.7491 | 44.9435
| 13:34 | 0 | 14.548 | 0 | 4 | 0 | 47.507 | 46.015 | 34.091 | 34.938 | 36.959 | 24.18 | 9.314 | 0 | 0 | 58.192 | 53.353 | 39.404 | 18.304 | 0 | 0 | 54.224 | 29.457 | [5 empty] | 0 | 12.569 | 10 | 3.8842 | 3.6169 | 2.0934 | 1.875 | 1.7419 | 44.8458
| 13:35 | 0 | 14.548 | 0 | 5 | 0 | 48.216 | 47.92 | 33.857 | 34.656 | 37.028 | 24.134 | 9.314 | 2 | 0 | 58.238 | 53.33 | 39.356 | 18.304 | 0 | 0 | 54.203 | 29.481 | [5 empty] | 0 | 13.56 | 11 | 3.8842 | 3.6169 | 2.0934 | 1.875 | 1.7419 | 44.8458
| 13:36 | 1 | 14.54 | 1 | 4 | 0 | 48.417 | 48.438 | 34.294 | 34.459 | 37.21 | 24.102 | 9.233 | 2 | 0 | 58.208 | 53.276 | 39.349 | 18.294 | 0 | 0 | 54.149 | 29.499 | [5 empty] | 14.54 | 13.958 | 12 | 3.9078 | 3.6393 | 2.0944 | 1.875 | 1.7643 | 45.1489
| 13:37 | 0 | 14.54 | 0 | 5 | 0 | 48.279 | 48.508 | 34.907 | 35.189 | 38.033 | 24.173 | 9.281 | 1 | 0 | 58.208 | 53.255 | 39.349 | 18.294 | 0 | 0 | 54.126 | 29.499 | [5 empty] | 0 | 13.09 | 13 | 3.8938 | 3.626 | 2.0938 | 1.875 | 1.751 | 44.9697
| 13:38 | 0 | 14.598 | 0 | 4 | 0 | 48.468 | 48.606 | 35.548 | 35.785 | 38.767 | 24.134 | 9.339 | 2 | 0 | 58.215 | 53.286 | 39.356 | 18.304 | 0 | 0 | 54.11 | 29.531 | [5 empty] | 0 | 12.683 | 14 | 3.8769 | 3.61 | 2.0931 | 1.875 | 1.735 | 44.7515
| 13:39 | 0 | 14.598 | 0 | 5 | 0 | 48.699 | 48.744 | 36.536 | 36.584 | 39.707 | 24.18 | 9.364 | 1 | 0 | 58.192 | 53.286 | 39.356 | 18.304 | 0 | 0 | 54.089 | 29.506 | [5 empty] | 0 | 12.115 | 15 | 3.8696 | 3.603 | 2.0928 | 1.875 | 1.728 | 44.6569
| 13:40 | 1 | 14.565 | 0 | 4 | 0 | 49.449 | 49.197 | 37.256 | 37.492 | 40.734 | 24.173 | 9.331 | 2 | 0 | 58.185 | 53.276 | 39.373 | 18.271 | 0 | 0 | 54.126 | 29.474 | [5 empty] | 14.565 | 11.957 | 16 | 3.8792 | 3.6122 | 2.0932 | 1.875 | 1.7372 | 44.7817
| 13:41 | 0 | 14.54 | 0 | 4 | 0 | 50.158 | 49.953 | 37.751 | 38.172 | 41.674 | 24.197 | 9.256 | 1 | 0 | 58.162 | 53.276 | 39.394 | 18.294 | 0 | 0 | 54.126 | 29.45 | [5 empty] | 0 | 11.986 | 17 | 3.9011 | 3.6329 | 2.0941 | 1.875 | 1.7579 | 45.0632
| 13:42 | 0 | 14.565 | 0 | 5 | 0 | 50.732 | 50.641 | 37.985 | 38.478 | 42.544 | 24.173 | 9.233 | 1 | 0 | 58.185 | 53.232 | 39.418 | 18.271 | 0 | 0 | 54.035 | 29.45 | [5 empty] | 0 | 12.254 | 18 | 3.9078 | 3.6393 | 2.0944 | 1.875 | 1.7643 | 45.1489
| 13:43 | 1 | 14.59 | 0 | 4 | 0 | 51.19 | 51.236 | 38.126 | 38.736 | 43.226 | 24.197 | 9.233 | 2 | 0 | 58.162 | 53.255 | 39.514 | 18.319 | 0 | 0 | 54.035 | 29.474 | [5 empty] | 14.59 | 12.454 | 19 | 3.9078 | 3.6393 | 2.0944 | 1.875 | 1.7643 | 45.1489
| 13:44 | 0 | 14.59 | 0 | 5 | 0 | 45.343 | 51.58 | 38.291 | 38.854 | 35.892 | 24.197 | 9.233 | 1 | 0 | 58.185 | 53.209 | 39.535 | 18.271 | 0 | 0 | 53.988 | 29.474 | [5 empty] | 0 | 6.489 | 20 | 3.9078 | 3.6393 | 2.0944 | 1.875 | 1.7643 | 45.1489
| 13:45 | 0 | 14.565 | 0 | 4 | 0 | 40.97 | 43.578 | 38.454 | 39.019 | 36.574 | 24.197 | 9.281 | 0 | 0 | 58.208 | 53.209 | 39.631 | 18.294 | 0 | 0 | 53.942 | 29.499 | [5 empty] | 0 | 1.951 | 21 | 3.8938 | 3.626 | 2.0938 | 1.875 | 1.751 | 44.9697
| 13:46 | 0 | 14.54 | 0 | 4 | 0 | 39.865 | 40.712 | 38.643 | 39.208 | 32.979 | 24.126 | 9.06 | 0 | 0 | 58.162 | 53.162 | 39.607 | 18.271 | 0 | 0 | 53.851 | 29.425 | [5 empty] | 0 | 0.657 | 22 | 3.9581 | 3.6872 | 2.0964 | 1.875 | 1.8122 | 45.7841
| 13:47 | 0 | 14.46 | 1 | 5 | 0 | 39.554 | 39.954 | 38.308 | 39.203 | 31.997 | 24.048 | 9.08 | 0 | 0 | 58.135 | 53.134 | 39.648 | 18.216 | 0 | 0 | 53.823 | 29.396 | [5 empty] | 0 | 0.351 | 23 | 3.9523 | 3.6817 | 2.0962 | 1.875 | 1.8067 | 45.7115
| 13:48 | 0 | 14.46 | 0 | 4 | 0 | 39.32 | 39.765 | 36.945 | 38.449 | 31.637 | 24.048 | 9.128 | 0 | 0 | 58.089 | 53.134 | 39.624 | 18.241 | 0 | 0 | 53.823 | 29.371 | [5 empty] | 0 | 0.871 | 24 | 3.9383 | 3.6684 | 2.0956 | 1.875 | 1.7934 | 45.5363
| 13:49 | 0 | 14.46 | 0 | 5 | 0 | 38.239 | 39.365 | 35.864 | 37.182 | 29.805 | 24.048 | 9.029 | 0 | 0 | 58.089 | 53.134 | 39.624 | 18.241 | 0 | 0 | 53.799 | 29.396 | [5 empty] | 0 | 1.057 | 25 | 3.9672 | 3.6958 | 2.0968 | 1.875 | 1.8208 | 45.8962
| 13:50 | 0 | 14.47 | 0 | 5 | 0 | 37.069 | 38.033 | 35.234 | 36.153 | 28.702 | 24.028 | 9.133 | 0 | 0 | 58.117 | 53.118 | 39.7 | 18.246 | 0 | 0 | 53.804 | 29.45 | [5 empty] | 0 | 0.916 | 26 | 3.9369 | 3.667 | 2.0955 | 1.875 | 1.792 | 45.518
| 13:51 | 0 | 14.515 | 0 | 4 | 0 | 36.105 | 36.952 | 35.072 | 35.73 | 27.787 | 24.053 | 9.183 | 1 | 0 | 58.094 | 53.094 | 39.676 | 18.221 | 0 | 0 | 53.851 | 29.425 | [5 empty] | 0 | 0.375 | 27 | 3.9223 | 3.6531 | 2.0949 | 1.875 | 1.7781 | 45.3341
| 13:52 | 0 | 14.535 | 0 | 5 | 0 | 35.746 | 36.146 | 34.785 | 35.605 | 27.493 | 23.974 | 9.203 | 0 | 0 | 58.046 | 53.043 | 39.602 | 18.19 | 0 | 0 | 53.799 | 29.42 | [5 empty] | 0 | 0.141 | 28 | 3.9165 | 3.6476 | 2.0947 | 1.875 | 1.7726 | 45.2602
| 13:53 | 0 | 14.51 | 0 | 4 | 0 | 35.512 | 35.864 | 34.314 | 35.277 | 29.082 | 23.999 | 9.178 | 0 | 0 | 58.046 | 53.02 | 39.554 | 18.216 | 0 | 0 | 53.731 | 29.396 | [5 empty] | 0 | 0.235 | 29 | 3.9238 | 3.6545 | 2.095 | 1.875 | 1.7795 | 45.3526
| 13:54 | 0 | 14.535 | 0 | 5 | 0 | 42.633 | 35.584 | 33.938 | 34.785 | 36.1 | 23.952 | 9.251 | 0 | 0 | 58.023 | 52.996 | 39.507 | 18.165 | 0 | 0 | 53.708 | 29.396 | [5 empty] | 0 | 7.848 | 30 | 3.9025 | 3.6343 | 2.0941 | 1.875 | 1.7593 | 45.0819
| 13:55 | 0 | 14.51 | 0 | 5 | 1 | 46.921 | 45.086 | 33.515 | 34.314 | 36.311 | 23.952 | 9.178 | 0 | 0 | 58 | 52.996 | 39.507 | 18.19 | 0 | 0 | 53.685 | 29.42 | [5 empty] | 0 | 12.607 | 31 | 3.9238 | 3.6545 | 2.095 | 1.875 | 1.7795 | 45.3526
| 13:56 | 0 | 14.485 | 0 | 4 | 0 | 47.7 | 47.493 | 33.256 | 34.007 | 36.359 | 23.928 | 9.08 | 1 | 0 | 57.977 | 52.996 | 39.437 | 18.216 | 0 | 0 | 53.617 | 29.42 | [5 empty] | 0 | 13.693 | 0 | 3.9523 | 3.6817 | 2.0962 | 1.875 | 1.8067 | 45.7115
| 13:57 | 1 | 14.51 | 0 | 5 | 0 | 48.181 | 48.135 | 33.797 | 33.962 | 36.71 | 23.903 | 9.178 | 2 | 0 | 57.955 | 52.996 | 39.413 | 18.19 | 0 | 0 | 53.547 | 29.42 | [5 empty] | 14.51 | 14.219 | 1 | 3.9238 | 3.6545 | 2.8287 | 2.6087 | 1.0458 | 26.6538
| 13:58 | 0 | 14.51 | 1 | 4 | 0 | 48.296 | 48.503 | 34.407 | 34.665 | 37.44 | 23.903 | 9.128 | 2 | 0 | 57.888 | 52.975 | 39.437 | 18.14 | 0 | 0 | 53.503 | 29.42 | [5 empty] | 0 | 13.631 | 2 | 3.9383 | 3.6684 | 2.8293 | 2.6087 | 1.0597 | 26.9067
| 13:59 | 0 | 14.485 | 0 | 5 | 0 | 48.389 | 48.548 | 35.112 | 35.23 | 38.215 | 23.903 | 9.226 | 1 | 0 | 57.955 | 52.952 | 39.437 | 18.19 | 0 | 0 | 53.524 | 29.42 | [5 empty] | 0 | 13.159 | 3 | 3.9098 | 3.6412 | 2.8281 | 2.6087 | 1.0325 | 26.4093
| 14:00 | 1 | 14.485 | 0 | 4 | 0 | 48.48 | 48.732 | 36.052 | 36.1 | 39.107 | 23.854 | 9.178 | 2 | 0 | 57.977 | 52.929 | 39.461 | 18.216 | 0 | 0 | 53.503 | 29.42 | [5 empty] | 14.485 | 12.38 | 4 | 3.9238 | 3.6545 | 2.8287 | 2.6087 | 1.0458 | 26.6538
| 14:01 | 0 | 14.485 | 0 | 4 | 0 | 49.075 | 48.846 | 36.923 | 37.11 | 40.26 | 23.952 | 9.326 | 1 | 0 | 57.932 | 52.929 | 39.437 | 18.19 | 0 | 0 | 53.503 | 29.42 | [5 empty] | 0 | 11.965 | 5 | 3.8807 | 3.6136 | 2.8269 | 2.6087 | 1.0049 | 25.8942
| 14:02 | 0 | 14.485 | 0 | 5 | 0 | 49.603 | 49.535 | 37.485 | 37.885 | 41.152 | 23.974 | 9.251 | 2 | 0 | 57.955 | 52.929 | 39.507 | 18.216 | 0 | 0 | 53.479 | 29.469 | [5 empty] | 0 | 11.718 | 6 | 3.9025 | 3.6343 | 2.8278 | 2.6087 | 1.0256 | 26.2812
| 14:03 | 0 | 14.51 | 0 | 4 | 0 | 50.268 | 50.153 | 37.885 | 38.356 | 42.023 | 23.952 | 9.203 | 1 | 0 | 57.955 | 52.952 | 39.53 | 18.216 | 0 | 0 | 53.503 | 29.445 | [5 empty] | 0 | 11.912 | 7 | 3.9165 | 3.6476 | 2.8284 | 2.6087 | 1.0389 | 26.5267
| 14:04 | 1 | 14.51 | 0 | 5 | 0 | 50.865 | 50.772 | 38.05 | 38.638 | 42.705 | 24.023 | 9.203 | 1 | 0 | 57.932 | 52.929 | 39.602 | 18.216 | 0 | 0 | 53.456 | 29.491 | [5 empty] | 14.51 | 12.227 | 8 | 3.9165 | 3.6476 | 2.8284 | 2.6087 | 1.0389 | 26.5267
| 14:05 | 0 | 14.452 | 0 | 4 | 0 | 51.225 | 51.225 | 38.16 | 38.748 | 42.554 | 23.991 | 9.145 | 2 | 0 | 57.925 | 52.875 | 39.593 | 18.183 | 0 | 0 | 53.402 | 29.437 | [5 empty] | 0 | 12.477 | 9 | 3.9334 | 3.6637 | 2.8291 | 2.6087 | 1.055 | 26.8209
| 14:06 | 0 | 14.485 | 0 | 5 | 0 | 43.104 | 49.236 | 38.308 | 38.966 | 34.83 | 24.036 | 9.19 | 1 | 0 | 57.968 | 52.896 | 39.779 | 18.253 | 0 | 0 | 53.47 | 29.553 | [5 empty] | 0 | 4.138 | 10 | 3.9203 | 3.6512 | 2.8286 | 2.6087 | 1.0425 | 26.5929
| 14:07 | 0 | 14.518 | 0 | 4 | 0 | 40.502 | 42.147 | 38.6 | 39.21 | 31.933 | 24.055 | 9.407 | 0 | 0 | 57.987 | 52.938 | 39.844 | 18.271 | 0 | 0 | 53.486 | 29.523 | [5 empty] | 0 | 1.292 | 11 | 3.8571 | 3.5911 | 2.826 | 2.6087 | 0.98245 | 25.4712
| 14:08 | 0 | 14.543 | 1 | 5 | 0 | 39.892 | 40.502 | 38.763 | 39.468 | 33.498 | 24.055 | 9.283 | 0 | 0 | 57.964 | 52.891 | 39.868 | 18.248 | 0 | 0 | 53.395 | 29.523 | [5 empty] | 0 | 0.424 | 12 | 3.8932 | 3.6255 | 2.8275 | 2.6087 | 1.0168 | 26.1166
| 14:09 | 0 | 14.512 | 0 | 4 | 0 | 39.698 | 40.073 | 38.124 | 39.416 | 31.735 | 24.001 | 9.253 | 0 | 0 | 57.959 | 52.84 | 39.911 | 18.218 | 0 | 0 | 53.344 | 29.494 | [5 empty] | 0 | 0.282 | 13 | 3.9019 | 3.6338 | 2.8278 | 2.6087 | 1.0251 | 26.271
| 14:10 | 0 | 14.543 | 0 | 5 | 0 | 39.375 | 39.961 | 36.813 | 38.294 | 30.825 | 24.031 | 9.233 | 0 | 0 | 57.964 | 52.868 | 39.916 | 18.198 | 0 | 0 | 53.372 | 29.523 | [5 empty] | 0 | 1.081 | 14 | 3.9078 | 3.6393 | 2.828 | 2.6087 | 1.0306 | 26.3735
| 14:11 | 0 | 14.487 | 0 | 5 | 0 | 38.007 | 39.253 | 35.986 | 37.067 | 31.953 | 24.026 | 9.253 | 0 | 0 | 57.936 | 52.863 | 39.863 | 18.193 | 0 | 0 | 53.321 | 29.494 | [5 empty] | 0 | 0.94 | 15 | 3.9019 | 3.6338 | 2.8278 | 2.6087 | 1.0251 | 26.271
| 14:12 | 0 | 14.512 | 0 | 4 | 0 | 36.971 | 37.818 | 35.445 | 36.268 | 31.446 | 24.026 | 9.303 | 0 | 0 | 57.936 | 52.817 | 39.911 | 18.193 | 0 | 0 | 53.3 | 29.543 | [5 empty] | 0 | 0.703 | 16 | 3.8874 | 3.6199 | 2.8272 | 2.6087 | 1.0112 | 26.0133
| 14:13 | 0 | 14.512 | 0 | 5 | 0 | 36.268 | 36.902 | 35.232 | 35.938 | 29.928 | 24.075 | 9.351 | 0 | 0 | 57.913 | 52.793 | 39.839 | 18.193 | 0 | 0 | 53.276 | 29.494 | [5 empty] | 0 | 0.33 | 17 | 3.8734 | 3.6066 | 2.8267 | 2.6087 | 0.99795 | 25.7642
| 14:14 | 0 | 14.538 | 0 | 4 | 0 | 35.938 | 36.268 | 34.928 | 35.82 | 29.038 | 24.097 | 9.253 | 0 | 0 | 57.87 | 52.749 | 39.77 | 18.218 | 0 | 0 | 53.276 | 29.472 | [5 empty] | 0 | 0.118 | 18 | 3.9019 | 3.6338 | 2.8278 | 2.6087 | 1.0251 | 26.271
| 14:15 | 0 | 14.543 | 0 | 5 | 0 | 35.732 | 36.084 | 34.486 | 35.45 | 28.15 | 24.08 | 9.356 | 0 | 0 | 57.898 | 52.8 | 39.822 | 18.223 | 0 | 0 | 53.281 | 29.548 | [5 empty] | 0 | 0.282 | 19 | 3.8719 | 3.6053 | 2.8266 | 2.6087 | 0.99656 | 25.7381
| 14:16 | 0 | 14.518 | 0 | 5 | 0 | 43.934 | 36.438 | 34.086 | 35.002 | 36.318 | 24.031 | 9.356 | 0 | 0 | 57.898 | 52.777 | 39.798 | 18.223 | 0 | 0 | 53.281 | 29.572 | [5 empty] | 0 | 8.932 | 20 | 3.8719 | 3.6053 | 2.8266 | 2.6087 | 0.99656 | 25.7381
| 14:17 | 1 | 14.492 | 0 | 4 | 0 | 46.951 | 45.782 | 33.711 | 34.603 | 36.459 | 24.104 | 9.432 | 1 | 0 | 57.875 | 52.8 | 39.703 | 18.248 | 0 | 0 | 53.281 | 29.572 | [5 empty] | 14.492 | 12.348 | 21 | 3.8498 | 3.5842 | 2.8257 | 2.6087 | 0.97553 | 25.3397
| 14:18 | 0 | 14.543 | 0 | 5 | 1 | 47.479 | 47.411 | 33.476 | 34.227 | 36.579 | 24.031 | 9.605 | 1 | 0 | 57.875 | 52.777 | 39.727 | 18.223 | 0 | 0 | 53.258 | 29.523 | [5 empty] | 0 | 13.252 | 22 | 3.7994 | 3.5363 | 2.8237 | 2.6087 | 0.92764 | 24.4153
| 14:19 | 0 | 14.512 | 1 | 5 | 0 | 47.864 | 47.864 | 33.61 | 34.034 | 36.643 | 24.075 | 9.452 | 2 | 0 | 57.802 | 52.726 | 39.605 | 18.193 | 0 | 0 | 53.206 | 29.494 | [5 empty] | 0 | 13.83 | 0 | 3.844 | 3.5787 | 2.8255 | 2.6087 | 0.96999 | 25.234
| 14:20 | 0 | 14.512 | 0 | 4 | 0 | 47.931 | 48.116 | 34.105 | 34.388 | 37.277 | 24.026 | 9.427 | 1 | 0 | 57.802 | 52.726 | 39.605 | 18.218 | 0 | 0 | 53.23 | 29.518 | [5 empty] | 0 | 13.543 | 1 | 3.8513 | 3.5856 | 2.8258 | 2.6087 | 0.97691 | 25.366
| 14:21 | 1 | 14.568 | 0 | 5 | 0 | 47.801 | 48.167 | 35.05 | 35.05 | 37.988 | 24.08 | 9.53 | 2 | 0 | 57.829 | 52.73 | 39.633 | 18.223 | 0 | 0 | 53.213 | 29.523 | [5 empty] | 14.568 | 12.751 | 2 | 3.8213 | 3.5571 | 2.8245 | 2.6087 | 0.9484 | 24.819
| 14:22 | 0 | 14.59 | 0 | 4 | 0 | 48.076 | 48.144 | 36.131 | 36.155 | 38.952 | 24.031 | 9.432 | 1 | 0 | 57.783 | 52.73 | 39.681 | 18.248 | 0 | 0 | 53.213 | 29.501 | [5 empty] | 0 | 11.921 | 3 | 3.8498 | 3.5842 | 2.8257 | 2.6087 | 0.97553 | 25.3397
| 14:23 | 0 | 14.56 | 0 | 5 | 0 | 48.69 | 48.529 | 36.902 | 37.112 | 40.073 | 24.075 | 9.351 | 2 | 0 | 57.756 | 52.702 | 39.605 | 18.218 | 0 | 0 | 53.162 | 29.447 | [5 empty] | 0 | 11.578 | 4 | 3.8734 | 3.6066 | 2.8267 | 2.6087 | 0.99795 | 25.7642
| 14:24 | 1 | 14.585 | 0 | 4 | 0 | 49.4 | 49.241 | 37.536 | 37.842 | 41.179 | 24.097 | 9.452 | 1 | 0 | 57.802 | 52.679 | 39.722 | 18.241 | 0 | 0 | 53.139 | 29.494 | [5 empty] | 14.585 | 11.558 | 5 | 3.844 | 3.5787 | 2.8255 | 2.6087 | 0.96999 | 25.234
| 14:25 | 0 | 14.585 | 0 | 5 | 0 | 50.02 | 49.904 | 37.748 | 38.289 | 41.908 | 24.121 | 9.253 | 2 | 0 | 57.779 | 52.702 | 39.746 | 18.218 | 0 | 0 | 53.048 | 29.472 | [5 empty] | 0 | 11.731 | 6 | 3.9019 | 3.6338 | 2.8278 | 2.6087 | 1.0251 | 26.271
| 14:26 | 0 | 14.616 | 0 | 4 | 0 | 50.506 | 50.553 | 38.012 | 38.528 | 42.805 | 24.114 | 9.296 | 1 | 0 | 57.749 | 52.672 | 39.784 | 18.185 | 0 | 0 | 53.038 | 29.486 | [5 empty] | 0 | 11.978 | 7 | 3.8894 | 3.6219 | 2.8273 | 2.6087 | 1.0132 | 26.0495
| 14:27 | 0 | 14.538 | 0 | 5 | 0 | 50.751 | 50.865 | 38.052 | 38.617 | 43.339 | 24.097 | 9.351 | 1 | 0 | 57.777 | 52.585 | 39.815 | 18.143 | 0 | 0 | 52.975 | 29.445 | [5 empty] | 0 | 12.134 | 8 | 3.8734 | 3.6066 | 2.8267 | 2.6087 | 0.99795 | 25.7642
| 14:28 | 1 | 14.543 | 0 | 4 | 0 | 50.987 | 51.145 | 38.267 | 38.832 | 44.049 | 24.08 | 9.407 | 2 | 0 | 57.761 | 52.66 | 39.844 | 18.198 | 0 | 0 | 53.003 | 29.452 | [5 empty] | 14.543 | 12.155 | 9 | 3.8571 | 3.5911 | 2.826 | 2.6087 | 0.98245 | 25.4712
| 14:29 | 0 | 14.512 | 1 | 5 | 0 | 51.164 | 51.348 | 38.5 | 38.992 | 44.281 | 24.072 | 9.303 | 1 | 0 | 57.754 | 52.585 | 39.884 | 18.118 | 0 | 0 | 52.952 | 29.469 | [5 empty] | 0 | 12.172 | 10 | 3.8874 | 3.6199 | 2.8272 | 2.6087 | 1.0112 | 26.0133
| 14:30 | 0 | 14.543 | 0 | 4 | 0 | 51.169 | 51.559 | 38.787 | 39.279 | 42.193 | 24.126 | 9.381 | 1 | 0 | 57.827 | 52.613 | 39.961 | 18.173 | 0 | 0 | 53.003 | 29.474 | [5 empty] | 0 | 11.89 | 11 | 3.8647 | 3.5983 | 2.8263 | 2.6087 | 0.98964 | 25.6076
| 14:31 | 0 | 14.568 | 0 | 5 | 0 | 43.133 | 48.487 | 38.949 | 39.562 | 36.528 | 24.151 | 9.381 | 1 | 0 | 57.804 | 52.637 | 40.009 | 18.198 | 0 | 0 | 53.05 | 29.474 | [5 empty] | 0 | 3.571 | 12 | 3.8647 | 3.5983 | 2.8263 | 2.6087 | 0.98964 | 25.6076
| 14:32 | 0 | 14.568 | 0 | 4 | 0 | 40.949 | 42.382 | 39.162 | 39.844 | 32.463 | 24.222 | 9.356 | 0 | 0 | 57.827 | 52.613 | 40.078 | 18.173 | 0 | 0 | 53.003 | 29.499 | [5 empty] | 0 | 1.105 | 13 | 3.8719 | 3.6053 | 2.8266 | 2.6087 | 0.99656 | 25.7381
| 14:33 | 0 | 14.56 | 0 | 5 | 0 | 40.401 | 41.013 | 39.251 | 39.98 | 31.781 | 24.17 | 9.303 | 0 | 0 | 57.777 | 52.562 | 40.097 | 18.143 | 0 | 0 | 52.931 | 29.494 | [5 empty] | 0 | 0.421 | 14 | 3.8874 | 3.6199 | 2.8272 | 2.6087 | 1.0112 | 26.0133
| 14:34 | 0 | 14.59 | 0 | 4 | 0 | 40.267 | 40.688 | 38.504 | 39.844 | 33.146 | 24.151 | 9.334 | 1 | 0 | 57.781 | 52.569 | 40.126 | 18.173 | 0 | 0 | 52.889 | 29.474 | [5 empty] | 0 | 0.423 | 15 | 3.8783 | 3.6113 | 2.8269 | 2.6087 | 1.0027 | 25.8526
| 14:35 | 0 | 14.59 | 0 | 5 | 0 | 39.679 | 40.43 | 37.258 | 38.528 | 32.054 | 24.2 | 9.334 | 0 | 0 | 57.781 | 52.569 | 40.102 | 18.148 | 0 | 0 | 52.912 | 29.523 | [5 empty] | 0 | 1.151 | 16 | 3.8783 | 3.6113 | 2.8269 | 2.6087 | 1.0027 | 25.8526
| 14:36 | 0 | 14.543 | 0 | 5 | 0 | 38.363 | 39.468 | 36.366 | 37.375 | 31.401 | 24.151 | 9.356 | 0 | 0 | 57.781 | 52.522 | 40.148 | 18.173 | 0 | 0 | 52.842 | 29.499 | [5 empty] | 0 | 0.988 | 17 | 3.8719 | 3.6053 | 2.8266 | 2.6087 | 0.99656 | 25.7381
| 14:37 | 0 | 14.543 | 0 | 4 | 0 | 37.282 | 38.174 | 35.825 | 36.717 | 30.246 | 24.175 | 9.185 | 0 | 0 | 57.761 | 52.522 | 40.126 | 18.173 | 0 | 0 | 52.821 | 29.523 | [5 empty] | 0 | 0.565 | 18 | 3.9217 | 3.6526 | 2.8286 | 2.6087 | 1.0439 | 26.6183
| 14:38 | 0 | 14.518 | 0 | 5 | 0 | 36.67 | 37.234 | 35.567 | 36.459 | 31.09 | 24.151 | 9.309 | 0 | 0 | 57.738 | 52.522 | 40.126 | 18.148 | 0 | 0 | 52.798 | 29.474 | [5 empty] | 0 | 0.211 | 19 | 3.8856 | 3.6183 | 2.8271 | 2.6087 | 1.0096 | 25.9823
| 14:39 | 0 | 14.518 | 0 | 5 | 0 | 36.366 | 36.741 | 35.144 | 36.129 | 29.452 | 24.126 | 9.356 | 0 | 0 | 57.715 | 52.522 | 40.054 | 18.173 | 0 | 0 | 52.842 | 29.474 | [5 empty] | 0 | 0.237 | 20 | 3.8719 | 3.6053 | 2.8266 | 2.6087 | 0.99656 | 25.7381
| 14:40 | 0 | 14.492 | 0 | 4 | 0 | 35.966 | 36.411 | 34.696 | 35.684 | 34.156 | 24.102 | 9.258 | 0 | 0 | 57.669 | 52.499 | 39.985 | 18.173 | 0 | 0 | 52.866 | 29.474 | [5 empty] | 0 | 0.282 | 21 | 3.9005 | 3.6324 | 2.8278 | 2.6087 | 1.0237 | 26.2453
| 14:41 | 0 | 14.467 | 1 | 5 | 1 | 45.275 | 40.102 | 34.297 | 35.189 | 36.811 | 24.031 | 9.283 | 0 | 0 | 57.692 | 52.431 | 39.937 | 18.148 | 0 | 0 | 52.842 | 29.474 | [5 empty] | 0 | 10.086 | 22 | 3.8932 | 3.6255 | 2.8275 | 2.6087 | 1.0168 | 26.1166
| 14:42 | 1 | 14.518 | 0 | 5 | 0 | 47.201 | 46.538 | 33.945 | 34.79 | 36.883 | 23.982 | 9.208 | 0 | 0 | 57.649 | 52.452 | 39.937 | 18.148 | 0 | 0 | 52.798 | 29.474 | [5 empty] | 14.518 | 12.411 | 0 | 3.915 | 3.6462 | 2.8283 | 2.6087 | 1.0375 | 26.5012
| 14:43 | 0 | 14.518 | 0 | 5 | 0 | 47.684 | 47.546 | 33.708 | 34.438 | 36.952 | 23.982 | 9.233 | 2 | 0 | 57.649 | 52.431 | 39.868 | 18.148 | 0 | 0 | 52.821 | 29.499 | [5 empty] | 0 | 13.246 | 1 | 3.9078 | 3.6393 | 4.5051 | 4.2857 | -0.64641 | -16.5417
| 14:44 | 0 | 14.437 | 0 | 4 | 0 | 47.679 | 47.885 | 33.916 | 34.337 | 37.205 | 23.906 | 9.13 | 1 | 0 | 57.599 | 52.403 | 39.815 | 18.118 | 0 | 0 | 52.723 | 29.445 | [5 empty] | 0 | 13.342 | 2 | 3.9377 | 3.6678 | 4.5063 | 4.2857 | -0.6179 | -15.6917
| 14:45 | 1 | 14.543 | 0 | 5 | 0 | 47.614 | 47.913 | 34.531 | 34.72 | 37.964 | 23.861 | 9.135 | 2 | 0 | 57.626 | 52.408 | 39.82 | 18.123 | 0 | 0 | 52.751 | 29.474 | [5 empty] | 14.543 | 12.894 | 3 | 3.9363 | 3.6664 | 4.5062 | 4.2857 | -0.61928 | -15.7326
| 14:46 | 0 | 14.518 | 0 | 4 | 0 | 47.637 | 48.004 | 35.447 | 35.471 | 38.832 | 23.861 | 9.097 | 2 | 0 | 57.612 | 52.394 | 39.784 | 18.185 | 0 | 0 | 52.761 | 29.462 | [5 empty] | 0 | 12.166 | 4 | 3.9474 | 3.677 | 4.5067 | 4.2857 | -0.60876 | -15.4221
| 14:47 | 0 | 14.523 | 0 | 5 | 0 | 48.1 | 48.076 | 36.44 | 36.674 | 39.942 | 23.866 | 9.092 | 1 | 0 | 57.583 | 52.457 | 39.87 | 18.178 | 0 | 0 | 52.754 | 29.504 | [5 empty] | 0 | 11.426 | 5 | 3.9488 | 3.6783 | 4.5067 | 4.2857 | -0.60738 | -15.3813
| 14:48 | 0 | 14.492 | 0 | 4 | 0 | 48.989 | 48.667 | 37.138 | 37.445 | 40.781 | 23.886 | 8.962 | 1 | 0 | 57.555 | 52.429 | 39.865 | 18.148 | 0 | 0 | 52.726 | 29.499 | [5 empty] | 0 | 11.544 | 6 | 3.9867 | 3.7143 | 4.5083 | 4.2857 | -0.5714 | -14.3327
| 14:49 | 1 | 14.492 | 0 | 5 | 0 | 49.745 | 49.584 | 37.469 | 38.009 | 41.745 | 23.837 | 8.665 | 2 | 0 | 57.601 | 52.359 | 39.935 | 18.148 | 0 | 0 | 52.681 | 29.545 | [5 empty] | 14.492 | 11.736 | 7 | 4.0732 | 3.7965 | 4.5118 | 4.2857 | -0.48919 | -12.01
| 14:50 | 0 | 14.497 | 0 | 5 | 0 | 50.324 | 50.233 | 37.732 | 38.32 | 42.384 | 23.795 | 8.398 | 1 | 0 | 57.628 | 52.387 | 40.011 | 18.178 | 0 | 0 | 52.709 | 29.553 | [5 empty] | 0 | 12.004 | 8 | 4.1509 | 3.8704 | 4.5149 | 4.2857 | -0.41528 | -10.0046
| 14:51 | 0 | 14.467 | 1 | 4 | 0 | 50.525 | 50.756 | 37.937 | 38.502 | 42.755 | 23.717 | 8.122 | 2 | 0 | 57.601 | 52.336 | 39.983 | 18.173 | 0 | 0 | 52.681 | 29.545 | [5 empty] | 0 | 12.023 | 9 | 4.2313 | 3.9468 | 4.5182 | 4.2857 | -0.33888 | -8.009
| 14:52 | 0 | 14.419 | 0 | 5 | 0 | 50.756 | 50.938 | 38.126 | 38.691 | 43.25 | 23.668 | 7.727 | 1 | 0 | 57.532 | 52.268 | 39.983 | 18.198 | 0 | 0 | 52.658 | 29.545 | [5 empty] | 0 | 12.065 | 10 | 4.3463 | 4.0562 | 4.5228 | 4.2857 | -0.22955 | -5.2815
| 14:53 | 1 | 14.419 | 0 | 4 | 0 | 50.756 | 51.122 | 38.433 | 38.901 | 43.977 | 23.717 | 7.628 | 1 | 0 | 57.601 | 52.336 | 40.054 | 18.173 | 0 | 0 | 52.611 | 29.594 | [5 empty] | 14.419 | 11.855 | 11 | 4.3751 | 4.0836 | 4.524 | 4.2857 | -0.20214 | -4.6203
| 14:54 | 0 | 14.442 | 0 | 5 | 0 | 50.823 | 51.099 | 38.619 | 39.16 | 44.283 | 23.741 | 7.476 | 2 | 0 | 57.624 | 52.315 | 40.148 | 18.148 | 0 | 0 | 52.567 | 29.545 | [5 empty] | 0 | 11.663 | 12 | 4.4194 | 4.1256 | 4.5258 | 4.2857 | -0.16007 | -3.622
| 14:55 | 0 | 14.442 | 0 | 4 | 1 | 51.166 | 51.26 | 38.925 | 39.418 | 44.769 | 23.643 | 7.349 | 1 | 0 | 57.624 | 52.315 | 40.172 | 18.148 | 0 | 0 | 52.634 | 29.499 | [5 empty] | 0 | 11.748 | 13 | 4.4564 | 4.1608 | 4.5273 | 4.2857 | -0.12492 | -2.8031
| 14:56 | 1 | 14.467 | 0 | 5 | 0 | 51.465 | 51.603 | 39.136 | 39.7 | 45.273 | 23.766 | 7.172 | 1 | 0 | 57.624 | 52.315 | 40.172 | 18.148 | 0 | 0 | 52.59 | 29.545 | [5 empty] | 14.467 | 11.765 | 0 | 4.5079 | 4.2098 | 4.5294 | 4.2857 | -0.075924 | -1.6842
| 14:57 | 0 | 14.492 | 0 | 5 | 0 | 51.626 | 51.946 | 39.277 | 39.913 | 45.572 | 23.812 | 7.272 | 2 | 0 | 57.624 | 52.315 | 40.241 | 18.148 | 0 | 0 | 52.611 | 29.545 | [5 empty] | 0 | 11.713 | 1 | 4.4788 | 4.1821 | 2.8512 | 2.6087 | 1.5734 | 35.1303
| 14:58 | 0 | 14.492 | 0 | 4 | 0 | 51.855 | 52.063 | 39.535 | 40.054 | 45.985 | 23.837 | 7.398 | 1 | 0 | 57.624 | 52.315 | 40.265 | 18.123 | 0 | 0 | 52.634 | 29.523 | [5 empty] | 0 | 11.801 | 2 | 4.4421 | 4.1472 | 2.8497 | 2.6087 | 1.5385 | 34.6354
| 14:59 | 0 | 14.518 | 0 | 5 | 0 | 52.016 | 52.336 | 39.676 | 40.217 | 46.123 | 23.837 | 7.146 | 1 | 0 | 57.624 | 52.291 | 40.334 | 18.123 | 0 | 0 | 52.59 | 29.499 | [5 empty] | 0 | 11.799 | 3 | 4.5155 | 4.217 | 2.8527 | 2.6087 | 1.6083 | 35.6173
| 15:00 | 1 | 14.543 | 1 | 4 | 0 | 52.107 | 52.406 | 39.817 | 40.43 | 46.214 | 23.933 | 6.919 | 2 | 0 | 57.646 | 52.291 | 40.382 | 18.123 | 0 | 0 | 52.567 | 29.474 | [5 empty] | 14.543 | 11.677 | 4 | 4.5816 | 4.2798 | 2.8554 | 2.6087 | 1.6711 | 36.4748
| 15:01 | 0 | 14.518 | 0 | 5 | 0 | 52.382 | 52.567 | 40.076 | 40.64 | 46.146 | 23.982 | 7.02 | 1 | 0 | 57.624 | 52.291 | 40.382 | 18.123 | 0 | 0 | 52.59 | 29.45 | [5 empty] | 0 | 11.742 | 5 | 4.5522 | 4.2519 | 2.8542 | 2.6087 | 1.6432 | 36.0963
| 15:02 | 0 | 14.46 | 0 | 4 | 0 | 50.013 | 52.856 | 40.186 | 40.75 | 38.612 | 23.95 | 7.061 | 1 | 0 | 57.594 | 52.261 | 40.423 | 18.115 | 0 | 0 | 52.536 | 29.442 | [5 empty] | 0 | 9.263 | 6 | 4.5402 | 4.2405 | 2.8537 | 2.6087 | 1.6318 | 35.9413
| 15:03 | 0 | 14.492 | 0 | 5 | 0 | 43.602 | 47.383 | 40.382 | 40.97 | 32.51 | 24.006 | 7.172 | 1 | 0 | 57.646 | 52.268 | 40.475 | 18.123 | 0 | 0 | 52.52 | 29.45 | [5 empty] | 0 | 2.632 | 7 | 4.5079 | 4.2098 | 2.8524 | 2.6087 | 1.6011 | 35.5174
| 15:04 | 0 | 14.442 | 0 | 4 | 0 | 42.073 | 43.226 | 40.499 | 41.133 | 30.487 | 24.006 | 7.164 | 0 | 0 | 57.594 | 52.238 | 40.468 | 18.09 | 0 | 0 | 52.466 | 29.442 | [5 empty] | 0 | 0.94 | 8 | 4.5102 | 4.212 | 2.8525 | 2.6087 | 1.6033 | 35.5482
| 15:05 | 0 | 14.435 | 0 | 5 | 0 | 41.621 | 42.207 | 40.258 | 41.222 | 29.298 | 24.021 | 7.239 | 0 | 0 | 57.594 | 52.238 | 40.492 | 18.115 | 0 | 0 | 52.466 | 29.442 | [5 empty] | 0 | 0.399 | 9 | 4.4884 | 4.1912 | 2.8516 | 2.6087 | 1.5825 | 35.2586
| 15:06 | 0 | 14.467 | 0 | 5 | 0 | 41.439 | 41.91 | 39.277 | 40.758 | 28.366 | 24.053 | 7.285 | 0 | 0 | 57.617 | 52.238 | 40.537 | 18.11 | 0 | 0 | 52.466 | 29.464 | [5 empty] | 0 | 0.681 | 10 | 4.475 | 4.1785 | 2.851 | 2.6087 | 1.5698 | 35.0796
| 15:07 | 0 | 14.52 | 0 | 4 | 0 | 40.552 | 41.588 | 38.179 | 39.471 | 27.189 | 24.033 | 7.375 | 0 | 0 | 57.653 | 52.275 | 40.6 | 18.175 | 0 | 0 | 52.55 | 29.479 | [5 empty] | 0 | 1.081 | 11 | 4.4488 | 4.1536 | 2.85 | 2.6087 | 1.5449 | 34.7263
| 15:08 | 0 | 14.52 | 0 | 5 | 0 | 39.353 | 40.411 | 37.449 | 38.413 | 25.526 | 24.107 | 7.352 | 0 | 0 | 57.631 | 52.252 | 40.552 | 18.128 | 0 | 0 | 52.504 | 29.479 | [5 empty] | 0 | 0.94 | 12 | 4.4555 | 4.16 | 2.8502 | 2.6087 | 1.5513 | 34.817
| 15:09 | 0 | 14.465 | 0 | 5 | 0 | 38.291 | 39.208 | 37.115 | 37.775 | 25.884 | 24.028 | 7.344 | 0 | 0 | 57.557 | 52.224 | 40.454 | 18.12 | 0 | 0 | 52.476 | 29.425 | [5 empty] | 0 | 0.516 | 13 | 4.4578 | 4.1622 | 2.8503 | 2.6087 | 1.5535 | 34.8485
| 15:10 | 0 | 14.49 | 0 | 4 | 0 | 37.775 | 38.337 | 36.811 | 37.634 | 26.245 | 23.957 | 7.27 | 0 | 0 | 57.557 | 52.224 | 40.43 | 18.12 | 0 | 0 | 52.452 | 29.401 | [5 empty] | 0 | 0.141 | 14 | 4.4794 | 4.1827 | 2.8512 | 2.6087 | 1.574 | 35.1381
| 15:11 | 0 | 14.545 | 0 | 5 | 0 | 37.614 | 38.014 | 36.368 | 37.308 | 24.202 | 24.009 | 7.401 | 0 | 0 | 57.539 | 52.228 | 40.411 | 18.15 | 0 | 0 | 52.48 | 29.479 | [5 empty] | 0 | 0.306 | 15 | 4.4412 | 4.1464 | 2.8497 | 2.6087 | 1.5377 | 34.6235
| 15:12 | 0 | 14.515 | 1 | 5 | 0 | 40.241 | 37.679 | 35.799 | 36.694 | 37.327 | 23.908 | 7.447 | 1 | 0 | 57.512 | 52.177 | 40.358 | 18.12 | 0 | 0 | 52.408 | 29.474 | [5 empty] | 0 | 3.547 | 16 | 4.4278 | 4.1337 | 2.8491 | 2.6087 | 1.525 | 34.4407
| 15:13 | 0 | 14.54 | 0 | 4 | 0 | 47.682 | 44.61 | 35.258 | 36.129 | 37.82 | 23.884 | 7.548 | 0 | 0 | 57.512 | 52.154 | 40.313 | 18.145 | 0 | 0 | 52.385 | 29.496 | [5 empty] | 0 | 11.553 | 17 | 4.3984 | 4.1057 | 2.8479 | 2.6087 | 1.497 | 34.0353
| 15:14 | 1 | 14.565 | 0 | 5 | 0 | 49.105 | 48.646 | 34.907 | 35.682 | 37.937 | 23.908 | 7.496 | 1 | 0 | 57.491 | 52.133 | 40.265 | 18.12 | 0 | 0 | 52.385 | 29.496 | [5 empty] | 14.565 | 13.423 | 18 | 4.4136 | 4.1201 | 2.8485 | 2.6087 | 1.5114 | 34.2447
| 15:15 | 0 | 14.595 | 0 | 4 | 0 | 49.477 | 49.453 | 34.818 | 35.359 | 38.062 | 23.864 | 7.427 | 2 | 0 | 57.473 | 52.161 | 40.27 | 18.175 | 0 | 0 | 52.114 | 29.504 | [5 empty] | 0 | 14.118 | 19 | 4.4337 | 4.1392 | 2.8494 | 2.6087 | 1.5305 | 34.5203
| 15:16 | 0 | 14.588 | 0 | 5 | 0 | 49.633 | 49.792 | 35.024 | 35.234 | 38.244 | 23.763 | 7.496 | 1 | 0 | 57.446 | 52.133 | 40.195 | 18.12 | 0 | 0 | 51.811 | 29.45 | [5 empty] | 0 | 14.399 | 20 | 4.4136 | 4.1201 | 2.8485 | 2.6087 | 1.5114 | 34.2447
| 15:17 | 1 | 14.613 | 0 | 4 | 0 | 49.747 | 50.023 | 35.823 | 35.799 | 38.832 | 23.859 | 7.37 | 2 | 0 | 57.423 | 52.154 | 40.124 | 18.145 | 0 | 0 | 52.063 | 29.401 | [5 empty] | 14.613 | 13.948 | 21 | 4.4503 | 4.155 | 2.85 | 2.6087 | 1.5463 | 34.7461
| 15:18 | 0 | 14.613 | 0 | 5 | 1 | 49.724 | 50.09 | 36.976 | 36.715 | 39.466 | 23.835 | 7.37 | 1 | 0 | 57.446 | 52.109 | 40.124 | 18.12 | 0 | 0 | 52.247 | 29.425 | [5 empty] | 0 | 13.009 | 22 | 4.4503 | 4.155 | 2.85 | 2.6087 | 1.5463 | 34.7461
| 15:19 | 0 | 14.588 | 0 | 4 | 0 | 49.747 | 50.046 | 37.985 | 37.937 | 40.571 | 23.835 | 7.344 | 2 | 0 | 57.423 | 52.109 | 40.195 | 18.145 | 0 | 0 | 52.361 | 29.401 | [5 empty] | 0 | 11.81 | 0 | 4.4578 | 4.1622 | 2.8503 | 2.6087 | 1.5535 | 34.8485
| 15:20 | 0 | 14.613 | 0 | 5 | 0 | 50.413 | 50.343 | 38.643 | 38.808 | 40.994 | 23.884 | 7.522 | 1 | 0 | 57.4 | 52.109 | 40.195 | 18.12 | 0 | 0 | 52.452 | 29.425 | [5 empty] | 0 | 11.605 | 1 | 4.406 | 4.1129 | 3.2395 | 3 | 1.1129 | 25.259
| 15:21 | 1 | 14.663 | 0 | 4 | 0 | 51.145 | 51.054 | 39.042 | 39.373 | 42.334 | 23.884 | 7.422 | 1 | 0 | 57.446 | 52.086 | 40.265 | 18.145 | 0 | 0 | 52.476 | 29.425 | [5 empty] | 14.663 | 11.772 | 2 | 4.4351 | 4.1406 | 3.2407 | 3 | 1.1406 | 25.7173
| 15:22 | 0 | 14.633 | 1 | 4 | 0 | 51.554 | 51.622 | 39.296 | 39.648 | 43.104 | 23.854 | 7.465 | 2 | 0 | 57.418 | 52.035 | 40.308 | 18.09 | 0 | 0 | 52.38 | 29.371 | [5 empty] | 0 | 11.906 | 3 | 4.4226 | 4.1287 | 3.2402 | 3 | 1.1287 | 25.521
| 15:23 | 0 | 14.663 | 0 | 5 | 0 | 51.948 | 52.086 | 39.466 | 39.796 | 43.673 | 23.908 | 7.7 | 1 | 0 | 57.468 | 52.063 | 40.382 | 18.145 | 0 | 0 | 52.385 | 29.425 | [5 empty] | 0 | 12.152 | 4 | 4.3542 | 4.0636 | 3.2374 | 3 | 1.0636 | 24.4281
| 15:24 | 1 | 14.663 | 0 | 4 | 0 | 52.109 | 52.361 | 39.538 | 39.959 | 44.379 | 23.933 | 7.848 | 1 | 0 | 57.491 | 52.086 | 40.406 | 18.17 | 0 | 0 | 52.408 | 29.474 | [5 empty] | 14.663 | 12.15 | 5 | 4.3111 | 4.0227 | 3.2357 | 3 | 1.0227 | 23.7221
| 15:25 | 0 | 14.638 | 0 | 5 | 0 | 52.338 | 52.452 | 39.7 | 40.1 | 45.114 | 23.933 | 7.873 | 2 | 0 | 57.446 | 52.086 | 40.406 | 18.145 | 0 | 0 | 52.385 | 29.425 | [5 empty] | 0 | 12.238 | 6 | 4.3038 | 4.0158 | 3.2354 | 3 | 1.0158 | 23.6014
| 15:26 | 0 | 14.638 | 0 | 4 | 0 | 52.543 | 52.842 | 39.817 | 40.358 | 45.78 | 24.004 | 7.7 | 1 | 0 | 57.464 | 52.014 | 40.497 | 18.145 | 0 | 0 | 52.357 | 29.401 | [5 empty] | 0 | 12.185 | 7 | 4.3542 | 4.0636 | 3.2374 | 3 | 1.0636 | 24.4281
| 15:27 | 0 | 14.545 | 0 | 5 | 0 | 52.639 | 52.915 | 40.081 | 40.528 | 46.218 | 23.962 | 7.63 | 1 | 0 | 57.402 | 51.997 | 40.456 | 18.102 | 0 | 0 | 52.34 | 29.405 | [5 empty] | 0 | 12.111 | 8 | 4.3745 | 4.083 | 3.2383 | 3 | 1.083 | 24.7572
| 15:28 | 1 | 14.595 | 0 | 4 | 0 | 52.982 | 53.12 | 40.222 | 40.669 | 46.769 | 23.938 | 7.581 | 2 | 0 | 57.379 | 52.021 | 40.552 | 18.128 | 0 | 0 | 52.317 | 29.43 | [5 empty] | 14.595 | 12.313 | 9 | 4.3888 | 4.0966 | 3.2388 | 3 | 1.0966 | 24.9858
| 15:29 | 0 | 14.621 | 0 | 4 | 0 | 53.097 | 53.419 | 40.387 | 40.88 | 47.045 | 23.987 | 7.607 | 1 | 0 | 57.448 | 51.974 | 40.573 | 18.128 | 0 | 0 | 52.296 | 29.455 | [5 empty] | 0 | 12.217 | 10 | 4.3812 | 4.0894 | 3.2385 | 3 | 1.0894 | 24.8647
| 15:30 | 0 | 14.621 | 0 | 5 | 0 | 53.19 | 53.51 | 40.621 | 41.021 | 47.364 | 23.987 | 7.556 | 1 | 0 | 57.448 | 51.951 | 40.573 | 18.128 | 0 | 0 | 52.249 | 29.405 | [5 empty] | 0 | 12.169 | 11 | 4.3961 | 4.1035 | 3.2391 | 3 | 1.1035 | 25.1018
| 15:31 | 0 | 14.621 | 0 | 4 | 0 | 48.121 | 53.671 | 40.738 | 41.21 | 39.729 | 24.009 | 7.504 | 1 | 0 | 57.425 | 51.951 | 40.669 | 18.102 | 0 | 0 | 52.203 | 29.381 | [5 empty] | 0 | 6.911 | 12 | 4.4112 | 4.1179 | 3.2398 | 3 | 1.1179 | 25.3419
| 15:32 | 0 | 14.653 | 1 | 4 | 0 | 43.425 | 46.433 | 40.935 | 41.334 | 34.447 | 24.04 | 7.514 | 1 | 0 | 57.409 | 51.937 | 40.652 | 18.16 | 0 | 0 | 52.21 | 29.391 | [5 empty] | 0 | 2.091 | 13 | 4.4083 | 4.1151 | 3.2396 | 3 | 1.1151 | 25.2959
| 15:33 | 0 | 14.595 | 0 | 5 | 0 | 42.219 | 43.231 | 40.856 | 41.42 | 32.677 | 24.033 | 7.455 | 0 | 0 | 57.425 | 51.927 | 40.738 | 18.102 | 0 | 0 | 52.158 | 29.43 | [5 empty] | 0 | 0.799 | 14 | 4.4255 | 4.1315 | 3.2403 | 3 | 1.1315 | 25.5667
| 15:34 | 0 | 14.603 | 0 | 4 | 0 | 41.899 | 42.532 | 40.7 | 41.568 | 33.132 | 24.065 | 7.489 | 0 | 0 | 57.432 | 51.958 | 40.77 | 18.135 | 0 | 0 | 52.189 | 29.462 | [5 empty] | 0 | 0.331 | 15 | 4.4156 | 4.122 | 3.2399 | 3 | 1.122 | 25.4109
| 15:35 | 0 | 14.57 | 0 | 5 | 0 | 41.609 | 42.15 | 39.234 | 40.762 | 29.913 | 24.033 | 7.404 | 0 | 0 | 57.379 | 51.883 | 40.714 | 18.128 | 0 | 0 | 52.135 | 29.479 | [5 empty] | 0 | 0.847 | 16 | 4.4404 | 4.1456 | 3.2409 | 3 | 1.1456 | 25.7991
| 15:36 | 0 | 14.603 | 0 | 4 | 0 | 40.535 | 41.757 | 38.045 | 39.196 | 31.654 | 24.018 | 7.489 | 0 | 0 | 57.432 | 51.937 | 40.746 | 18.11 | 0 | 0 | 52.112 | 29.455 | [5 empty] | 0 | 1.339 | 17 | 4.4156 | 4.122 | 3.2399 | 3 | 1.122 | 25.4109
| 15:37 | 0 | 14.57 | 0 | 5 | 0 | 39.071 | 40.27 | 37.215 | 38.083 | 29.02 | 23.987 | 7.404 | 0 | 0 | 57.359 | 51.883 | 40.669 | 18.102 | 0 | 0 | 52.021 | 29.479 | [5 empty] | 0 | 0.988 | 18 | 4.4404 | 4.1456 | 3.2409 | 3 | 1.1456 | 25.7991
| 15:38 | 0 | 14.578 | 0 | 4 | 1 | 38.09 | 38.961 | 36.94 | 37.574 | 27.799 | 23.945 | 7.311 | 0 | 0 | 57.389 | 51.89 | 40.652 | 18.11 | 0 | 0 | 52.051 | 29.486 | [5 empty] | 0 | 0.516 | 19 | 4.4674 | 4.1713 | 3.242 | 3 | 1.1713 | 26.219
| 15:39 | 0 | 14.57 | 0 | 5 | 0 | 37.614 | 38.107 | 36.579 | 37.425 | 26.323 | 23.938 | 7.177 | 0 | 0 | 57.336 | 51.86 | 40.621 | 18.102 | 0 | 0 | 51.974 | 29.455 | [5 empty] | 0 | 0.189 | 0 | 4.5065 | 4.2084 | 3.2436 | 3 | 1.2084 | 26.815
| 15:40 | 0 | 14.545 | 0 | 5 | 0 | 37.332 | 37.753 | 36.086 | 37.002 | 25.865 | 23.888 | 7.125 | 0 | 0 | 57.245 | 51.79 | 40.552 | 18.077 | 0 | 0 | 51.974 | 29.359 | [5 empty] | 0 | 0.33 | 1 | 4.5216 | 4.2228 | 3.7736 | 3.5294 | 0.69339 | 15.335
| 15:41 | 0 | 14.578 | 0 | 4 | 0 | 43.52 | 37.481 | 35.483 | 36.469 | 37.808 | 23.898 | 7.107 | 0 | 0 | 57.275 | 51.89 | 40.559 | 18.457 | 0 | 0 | 51.981 | 29.437 | [5 empty] | 0 | 7.051 | 2 | 4.5268 | 4.2278 | 3.7738 | 3.5294 | 0.69837 | 15.4273
| 15:42 | 1 | 14.545 | 0 | 5 | 0 | 48.167 | 46.172 | 35.029 | 35.875 | 38.107 | 23.842 | 6.999 | 0 | 0 | 57.268 | 51.813 | 40.432 | 18.399 | 0 | 0 | 51.951 | 29.455 | [5 empty] | 14.545 | 12.292 | 3 | 4.5583 | 4.2577 | 3.7751 | 3.5294 | 0.72827 | 15.9767
| 15:43 | 0 | 14.578 | 0 | 4 | 0 | 49.185 | 48.909 | 34.778 | 35.435 | 38.09 | 23.825 | 7.082 | 2 | 0 | 57.254 | 51.843 | 40.418 | 18.359 | 0 | 0 | 51.981 | 29.486 | [5 empty] | 0 | 13.75 | 4 | 4.5341 | 4.2347 | 3.7741 | 3.5294 | 0.70529 | 15.5552
| 15:44 | 0 | 14.57 | 1 | 5 | 0 | 49.407 | 49.521 | 34.864 | 35.239 | 38.318 | 23.768 | 6.999 | 1 | 0 | 57.202 | 51.769 | 40.363 | 18.326 | 0 | 0 | 51.906 | 29.479 | [5 empty] | 0 | 14.168 | 5 | 4.5583 | 4.2577 | 3.7751 | 3.5294 | 0.72827 | 15.9767
| 15:45 | 1 | 14.628 | 0 | 4 | 0 | 49.689 | 49.733 | 35.177 | 35.411 | 38.889 | 23.754 | 7.133 | 2 | 0 | 57.254 | 51.82 | 40.325 | 18.283 | 0 | 0 | 51.89 | 29.486 | [5 empty] | 14.628 | 14.278 | 6 | 4.5193 | 4.2206 | 3.7735 | 3.5294 | 0.69117 | 15.2939
| 15:46 | 0 | 14.603 | 0 | 5 | 0 | 49.712 | 50.032 | 36 | 35.976 | 39.526 | 23.754 | 7.107 | 2 | 0 | 57.213 | 51.801 | 40.327 | 18.236 | 0 | 0 | 51.892 | 29.486 | [5 empty] | 0 | 13.736 | 7 | 4.5268 | 4.2278 | 3.7738 | 3.5294 | 0.69837 | 15.4273
| 15:47 | 0 | 14.603 | 0 | 4 | 0 | 49.6 | 50.037 | 37.201 | 37.107 | 40.679 | 23.803 | 7.107 | 1 | 0 | 57.236 | 51.801 | 40.327 | 18.236 | 0 | 0 | 51.871 | 29.511 | [5 empty] | 0 | 12.493 | 8 | 4.5268 | 4.2278 | 3.7738 | 3.5294 | 0.69837 | 15.4273
| 15:48 | 0 | 14.573 | 0 | 5 | 0 | 50.146 | 50.1 | 38.088 | 38.205 | 41.803 | 23.7 | 7.179 | 1 | 0 | 57.186 | 51.797 | 40.322 | 18.18 | 0 | 0 | 51.797 | 29.506 | [5 empty] | 0 | 11.941 | 9 | 4.5059 | 4.2079 | 3.773 | 3.5294 | 0.67844 | 15.0568
| 15:49 | 1 | 14.58 | 0 | 4 | 0 | 50.77 | 50.679 | 38.775 | 39.057 | 42.607 | 23.754 | 7.285 | 2 | 0 | 57.259 | 51.801 | 40.351 | 18.185 | 0 | 0 | 51.825 | 29.511 | [5 empty] | 14.58 | 11.713 | 10 | 4.475 | 4.1785 | 3.7717 | 3.5294 | 0.6491 | 14.505
| 15:50 | 0 | 14.573 | 0 | 4 | 0 | 51.407 | 51.316 | 39.052 | 39.499 | 43.446 | 23.749 | 7.102 | 1 | 0 | 57.231 | 51.82 | 40.392 | 18.155 | 0 | 0 | 51.82 | 29.459 | [5 empty] | 0 | 11.908 | 11 | 4.5283 | 4.2292 | 3.7739 | 3.5294 | 0.69975 | 15.4529
| 15:51 | 0 | 14.525 | 0 | 5 | 0 | 51.843 | 51.867 | 39.286 | 39.758 | 44.152 | 23.798 | 7.203 | 2 | 0 | 57.208 | 51.773 | 40.439 | 18.13 | 0 | 0 | 51.82 | 29.459 | [5 empty] | 0 | 12.085 | 12 | 4.4989 | 4.2012 | 3.7727 | 3.5294 | 0.6718 | 14.9325
| 15:52 | 0 | 14.58 | 0 | 4 | 0 | 52.077 | 52.329 | 39.432 | 39.973 | 44.83 | 23.849 | 7.259 | 1 | 0 | 57.259 | 51.778 | 40.537 | 18.135 | 0 | 0 | 51.848 | 29.489 | [5 empty] | 0 | 12.104 | 13 | 4.4826 | 4.1857 | 3.7721 | 3.5294 | 0.6563 | 14.6411
| 15:53 | 1 | 14.55 | 0 | 5 | 0 | 52.347 | 52.508 | 39.593 | 40.04 | 45.49 | 23.844 | 7.228 | 1 | 0 | 57.231 | 51.729 | 40.581 | 18.082 | 0 | 0 | 51.797 | 29.459 | [5 empty] | 14.55 | 12.307 | 14 | 4.4916 | 4.1943 | 3.7724 | 3.5294 | 0.66488 | 14.8027
| 15:54 | 0 | 14.55 | 1 | 4 | 0 | 52.529 | 52.852 | 39.875 | 40.298 | 45.971 | 23.918 | 7.203 | 1 | 0 | 57.275 | 51.729 | 40.581 | 18.105 | 0 | 0 | 51.773 | 29.481 | [5 empty] | 0 | 12.231 | 15 | 4.4989 | 4.2012 | 3.7727 | 3.5294 | 0.6718 | 14.9325
| 15:55 | 0 | 14.603 | 0 | 4 | 1 | 52.765 | 53.017 | 40.069 | 40.585 | 46.526 | 23.947 | 7.082 | 2 | 0 | 57.259 | 51.778 | 40.655 | 18.135 | 0 | 0 | 51.734 | 29.511 | [5 empty] | 0 | 12.18 | 16 | 4.5341 | 4.2347 | 3.7741 | 3.5294 | 0.70529 | 15.5552
| 15:56 | 1 | 14.628 | 0 | 5 | 0 | 53.017 | 53.246 | 40.327 | 40.75 | 46.757 | 23.994 | 7.21 | 1 | 0 | 57.279 | 51.757 | 40.703 | 18.087 | 0 | 0 | 51.71 | 29.464 | [5 empty] | 14.628 | 12.267 | 0 | 4.4968 | 4.1993 | 3.7726 | 3.5294 | 0.66986 | 14.8962
| 15:57 | 0 | 14.628 | 0 | 4 | 0 | 53.108 | 53.43 | 40.492 | 40.937 | 47.285 | 24.043 | 7.234 | 1 | 0 | 57.279 | 51.734 | 40.75 | 18.135 | 0 | 0 | 51.687 | 29.511 | [5 empty] | 0 | 12.171 | 1 | 4.4899 | 4.1926 | 2.8516 | 2.6087 | 1.5839 | 35.278
| 15:58 | 0 | 14.648 | 0 | 5 | 0 | 50.949 | 53.54 | 40.581 | 41.049 | 41.521 | 24.038 | 7.179 | 1 | 0 | 57.252 | 51.706 | 40.767 | 18.105 | 0 | 0 | 51.706 | 29.481 | [5 empty] | 0 | 9.9 | 2 | 4.5059 | 4.2079 | 2.8523 | 2.6087 | 1.5992 | 35.4905
| 15:59 | 0 | 14.628 | 0 | 4 | 0 | 44.039 | 48.293 | 40.82 | 41.243 | 36.261 | 24.092 | 7.337 | 1 | 0 | 57.279 | 51.734 | 40.82 | 18.135 | 0 | 0 | 51.71 | 29.56 | [5 empty] | 0 | 2.796 | 3 | 4.4599 | 4.1641 | 2.8504 | 2.6087 | 1.5554 | 34.876
| 16:00 | 0 | 14.678 | 0 | 4 | 0 | 42.372 | 43.688 | 40.75 | 41.454 | 33.816 | 24.116 | 7.36 | 0 | 0 | 57.302 | 51.71 | 40.913 | 18.135 | 0 | 0 | 51.734 | 29.56 | [5 empty] | 0 | 0.918 | 4 | 4.4532 | 4.1578 | 2.8501 | 2.6087 | 1.5491 | 34.7855
| 16:01 | 0 | 14.603 | 0 | 5 | 0 | 41.901 | 42.583 | 40.655 | 41.478 | 31.198 | 24.139 | 7.21 | 0 | 0 | 57.236 | 51.734 | 40.937 | 18.135 | 0 | 0 | 51.71 | 29.535 | [5 empty] | 0 | 0.423 | 5 | 4.4968 | 4.1993 | 2.8519 | 2.6087 | 1.5906 | 35.3709
| 16:02 | 0 | 14.573 | 0 | 4 | 0 | 41.638 | 42.248 | 39.452 | 41.073 | 30.953 | 24.158 | 7.179 | 0 | 0 | 57.231 | 51.682 | 40.908 | 18.13 | 0 | 0 | 51.682 | 29.531 | [5 empty] | 0 | 0.565 | 6 | 4.5059 | 4.2079 | 2.8523 | 2.6087 | 1.5992 | 35.4905
| 16:03 | 0 | 14.603 | 0 | 5 | 0 | 40.82 | 41.901 | 38.21 | 39.574 | 30.548 | 24.139 | 7.337 | 0 | 0 | 57.259 | 51.687 | 40.913 | 18.113 | 0 | 0 | 51.664 | 29.535 | [5 empty] | 0 | 1.246 | 7 | 4.4599 | 4.1641 | 2.8504 | 2.6087 | 1.5554 | 34.876
| 16:04 | 0 | 14.573 | 0 | 5 | 0 | 39.382 | 40.602 | 37.289 | 38.301 | 29.241 | 24.158 | 7.254 | 0 | 0 | 57.208 | 51.659 | 40.863 | 18.082 | 0 | 0 | 51.659 | 29.481 | [5 empty] | 0 | 1.081 | 8 | 4.484 | 4.1871 | 2.8514 | 2.6087 | 1.5784 | 35.2004
| 16:05 | 0 | 14.58 | 1 | 4 | 0 | 38.258 | 39.222 | 36.849 | 37.576 | 27.463 | 24.139 | 7.185 | 0 | 0 | 57.213 | 51.664 | 40.868 | 18.113 | 0 | 0 | 51.64 | 29.56 | [5 empty] | 0 | 0.682 | 9 | 4.5041 | 4.2062 | 2.8522 | 2.6087 | 1.5975 | 35.4674
| 16:06 | 0 | 14.58 | 0 | 5 | 0 | 37.552 | 38.189 | 36.543 | 37.342 | 27.199 | 24.092 | 7.285 | 0 | 0 | 57.19 | 51.685 | 40.748 | 18.11 | 0 | 0 | 51.638 | 29.535 | [5 empty] | 0 | 0.21 | 10 | 4.475 | 4.1785 | 2.851 | 2.6087 | 1.5698 | 35.0796
| 16:07 | 0 | 14.555 | 0 | 4 | 0 | 37.246 | 37.667 | 36.069 | 36.985 | 27.101 | 24.065 | 7.285 | 0 | 0 | 57.163 | 51.638 | 40.7 | 18.085 | 0 | 0 | 51.615 | 29.535 | [5 empty] | 0 | 0.261 | 11 | 4.475 | 4.1785 | 2.851 | 2.6087 | 1.5698 | 35.0796
| 16:08 | 0 | 14.523 | 0 | 5 | 0 | 39.188 | 37.402 | 35.474 | 36.414 | 37.308 | 24.033 | 7.177 | 1 | 0 | 57.113 | 51.631 | 40.621 | 18.077 | 0 | 0 | 51.514 | 29.455 | [5 empty] | 0 | 2.774 | 12 | 4.5065 | 4.2084 | 2.8523 | 2.6087 | 1.5997 | 35.4982
| 16:09 | 0 | 14.555 | 0 | 5 | 0 | 47.441 | 44.037 | 35.036 | 35.907 | 38.021 | 24.018 | 7.133 | 0 | 0 | 57.097 | 51.615 | 40.559 | 18.062 | 0 | 0 | 51.524 | 29.511 | [5 empty] | 0 | 11.534 | 13 | 4.5193 | 4.2206 | 2.8528 | 2.6087 | 1.6119 | 35.667
| 16:10 | 1 | 14.545 | 0 | 4 | 0 | 48.97 | 48.466 | 34.699 | 35.404 | 38.059 | 23.938 | 7.048 | 1 | 0 | 57.067 | 51.561 | 40.504 | 18.052 | 0 | 0 | 51.493 | 29.504 | [5 empty] | 14.545 | 13.566 | 14 | 4.544 | 4.2441 | 2.8538 | 2.6087 | 1.6354 | 35.9905
| 16:11 | 0 | 14.57 | 0 | 5 | 0 | 49.451 | 49.474 | 34.699 | 35.146 | 38.107 | 23.938 | 7.1 | 1 | 0 | 57.044 | 51.538 | 40.48 | 18.052 | 0 | 0 | 51.493 | 29.504 | [5 empty] | 0 | 14.305 | 15 | 4.5289 | 4.2297 | 2.8532 | 2.6087 | 1.621 | 35.7931
| 16:12 | 0 | 14.545 | 0 | 4 | 0 | 49.498 | 49.682 | 35.074 | 35.404 | 38.693 | 23.962 | 7.277 | 2 | 0 | 57.021 | 51.538 | 40.432 | 18.052 | 0 | 0 | 51.514 | 29.455 | [5 empty] | 0 | 14.094 | 16 | 4.4773 | 4.1807 | 2.8511 | 2.6087 | 1.572 | 35.1108
| 16:13 | 1 | 14.545 | 0 | 5 | 0 | 49.544 | 49.887 | 35.78 | 35.828 | 39.423 | 23.938 | 7.151 | 2 | 0 | 57.044 | 51.538 | 40.432 | 18.077 | 0 | 0 | 51.493 | 29.504 | [5 empty] | 14.545 | 13.716 | 17 | 4.514 | 4.2156 | 2.8526 | 2.6087 | 1.6069 | 35.5981
| 16:14 | 0 | 14.57 | 0 | 4 | 0 | 49.565 | 49.934 | 36.909 | 36.768 | 40.339 | 23.888 | 7.125 | 1 | 0 | 57.021 | 51.538 | 40.432 | 18.077 | 0 | 0 | 51.514 | 29.55 | [5 empty] | 0 | 12.797 | 18 | 4.5216 | 4.2228 | 2.8529 | 2.6087 | 1.6141 | 35.6976
| 16:15 | 0 | 14.555 | 1 | 5 | 0 | 49.871 | 49.894 | 37.925 | 38.021 | 41.475 | 23.969 | 7.107 | 1 | 0 | 57.074 | 51.568 | 40.442 | 18.11 | 0 | 0 | 51.5 | 29.535 | [5 empty] | 0 | 11.85 | 19 | 4.5268 | 4.2278 | 2.8531 | 2.6087 | 1.6191 | 35.7664
| 16:16 | 0 | 14.555 | 0 | 4 | 0 | 50.422 | 50.422 | 38.466 | 38.913 | 42.415 | 23.92 | 7.107 | 2 | 0 | 57.028 | 51.524 | 40.487 | 18.062 | 0 | 0 | 51.477 | 29.557 | [5 empty] | 0 | 11.509 | 20 | 4.5268 | 4.2278 | 2.8531 | 2.6087 | 1.6191 | 35.7664
| 16:17 | 1 | 14.545 | 0 | 5 | 0 | 50.919 | 50.942 | 38.999 | 39.423 | 43.3 | 23.913 | 7.1 | 1 | 0 | 57.021 | 51.493 | 40.528 | 18.004 | 0 | 0 | 51.423 | 29.504 | [5 empty] | 14.545 | 11.496 | 21 | 4.5289 | 4.2297 | 2.8532 | 2.6087 | 1.621 | 35.7931
| 16:18 | 0 | 14.57 | 0 | 5 | 1 | 51.47 | 51.561 | 39.282 | 39.705 | 44.006 | 23.913 | 7.074 | 2 | 0 | 57.021 | 51.514 | 40.621 | 18.052 | 0 | 0 | 51.423 | 29.526 | [5 empty] | 0 | 11.765 | 22 | 4.5365 | 4.2369 | 2.8535 | 2.6087 | 1.6282 | 35.892
| 16:19 | 0 | 14.545 | 0 | 4 | 0 | 51.675 | 51.997 | 39.447 | 39.87 | 44.522 | 23.938 | 6.999 | 1 | 0 | 56.998 | 51.493 | 40.573 | 18.052 | 0 | 0 | 51.423 | 29.479 | [5 empty] | 0 | 11.805 | 0 | 4.5583 | 4.2577 | 2.8544 | 2.6087 | 1.649 | 36.1754
| 16:20 | 0 | 14.57 | 0 | 5 | 0 | 51.883 | 52.112 | 39.54 | 40.081 | 45.301 | 23.987 | 7.177 | 1 | 0 | 57.021 | 51.493 | 40.693 | 18.052 | 0 | 0 | 51.423 | 29.504 | [5 empty] | 0 | 11.802 | 1 | 4.5065 | 4.2084 | 5.6982 | 5.4545 | -1.2461 | -27.6523
| 16:21 | 1 | 14.545 | 0 | 4 | 0 | 52.112 | 52.34 | 39.633 | 40.222 | 45.852 | 23.913 | 7.048 | 2 | 0 | 57.021 | 51.47 | 40.714 | 18.052 | 0 | 0 | 51.423 | 29.479 | [5 empty] | 14.545 | 11.89 | 2 | 4.544 | 4.2441 | 5.6997 | 5.4545 | -1.2104 | -26.6379
| 16:22 | 0 | 14.545 | 0 | 5 | 0 | 52.249 | 52.592 | 39.822 | 40.411 | 46.127 | 23.987 | 6.999 | 1 | 0 | 57.044 | 51.47 | 40.738 | 18.052 | 0 | 0 | 51.4 | 29.504 | [5 empty] | 0 | 11.838 | 3 | 4.5583 | 4.2577 | 5.7003 | 5.4545 | -1.1969 | -26.257
| 16:23 | 0 | 14.523 | 0 | 4 | 0 | 52.41 | 52.663 | 40.033 | 40.552 | 46.561 | 23.938 | 7.125 | 1 | 0 | 57.044 | 51.446 | 40.786 | 18.03 | 0 | 0 | 51.379 | 29.504 | [5 empty] | 0 | 11.858 | 4 | 4.5216 | 4.2228 | 5.6988 | 5.4545 | -1.2317 | -27.2414
| 16:24 | 1 | 14.545 | 0 | 5 | 0 | 52.686 | 52.959 | 40.198 | 40.738 | 47.068 | 24.009 | 6.948 | 1 | 0 | 57.021 | 51.423 | 40.834 | 18.052 | 0 | 0 | 51.379 | 29.504 | [5 empty] | 14.545 | 11.948 | 5 | 4.5731 | 4.2718 | 5.7009 | 5.4545 | -1.1828 | -25.863
| 16:25 | 0 | 14.545 | 1 | 4 | 0 | 52.891 | 53.143 | 40.339 | 40.903 | 47.479 | 23.987 | 7.025 | 2 | 0 | 57.021 | 51.423 | 40.834 | 18.004 | 0 | 0 | 51.379 | 29.504 | [5 empty] | 0 | 11.988 | 6 | 4.5507 | 4.2505 | 5.7 | 5.4545 | -1.2041 | -26.4588
| 16:26 | 0 | 14.565 | 0 | 7 | 0 | 51.327 | 53.321 | 40.499 | 41.274 | 47.726 | 23.957 | 6.968 | 1 | 0 | 55.454 | 51.442 | 43.319 | 18.047 | 0 | 0 | 51.351 | 29.521 | [5 empty] | 0 | 10.053 | 7 | 4.5673 | 4.2663 | 5.7006 | 5.4545 | -1.1883 | -26.0172
| 16:27 | 1 | 14.565 | 0 | 15 | 0 | 59.28 | 53.139 | 41.533 | 50.686 | 56.142 | 23.979 | 7.017 | 2 | 0 | 57.733 | 51.372 | 50.202 | 17.999 | 0 | 0 | 51.327 | 29.425 | [5 empty] | 14.565 | 8.594 | 8 | 4.553 | 4.2527 | 5.7 | 5.4545 | -1.2019 | -26.3966
| 16:28 | 1 | 14.57 | 0 | 14 | 0 | 66.482 | 52.915 | 43.372 | 56.416 | 60.698 | 23.962 | 7.074 | 1 | 0 | 64.531 | 51.379 | 56.617 | 18.077 | 0 | 0 | 51.4 | 30.923 | [5 empty] | 14.57 | 10.066 | 9 | 4.5365 | 4.2369 | 5.6994 | 5.4545 | -1.2176 | -26.841
| 16:29 | 1 | 14.515 | 0 | 15 | 1 | 70.015 | 52.658 | 45.387 | 60.289 | 62.555 | 23.908 | 7.246 | 0 | 1 | 68.454 | 51.603 | 60.312 | 18.022 | 0 | 0 | 51.372 | 34.129 | [5 empty] | 14.515 | 9.726 | 10 | 4.4864 | 4.1893 | 5.6973 | 5.4545 | -1.2652 | -28.2019
| 16:30 | 0 | 14.497 | 0 | 15 | 0 | 71.358 | 52.455 | 46.998 | 62.514 | 63.367 | 23.987 | 7.2 | 0 | 0 | 70.106 | 52.179 | 62.29 | 18.077 | 0 | 0 | 51.379 | 36.65 | [5 empty] | 0 | 8.844 | 0 | 4.4998 | 4.202 | 5.6979 | 5.4545 | -1.2525 | -27.8349
| 16:31 | 1 | 14.515 | 1 | 14 | 0 | 71.817 | 52.245 | 48.163 | 63.653 | 63.922 | 24.028 | 7.069 | 1 | 0 | 70.784 | 52.887 | 63.518 | 18.047 | 0 | 0 | 51.418 | 38.571 | [5 empty] | 14.515 | 8.164 | 1 | 4.5379 | 4.2383 | 3.7743 | 3.5294 | 0.70889 | 15.6215
| 16:32 | 0 | 14.523 | 0 | 15 | 0 | 71.909 | 52.088 | 49.176 | 64.488 | 64.219 | 24.058 | 7.177 | 0 | 0 | 71.074 | 53.647 | 64.33 | 18.077 | 0 | 0 | 51.584 | 40.057 | [5 empty] | 0 | 7.421 | 2 | 4.5065 | 4.2084 | 3.773 | 3.5294 | 0.67899 | 15.0671
| 16:33 | 1 | 14.492 | 0 | 9 | 0 | 72.651 | 64.191 | 44.54 | 64.73 | 63.856 | 23.933 | 7.017 | 0 | 0 | 70.981 | 54.308 | 64.55 | 18.022 | 0 | 0 | 51.671 | 41.085 | [5 empty] | 14.492 | 7.921 | 3 | 4.553 | 4.2527 | 3.7749 | 3.5294 | 0.72328 | 15.8857
| 16:34 | 0 | 14.467 | 0 | 5 | 0 | 67.194 | 72.233 | 39.865 | 46.785 | 54.308 | 23.957 | 7.12 | 0 | 0 | 69.355 | 54.903 | 62.487 | 18.022 | 0 | 0 | 51.969 | 41.016 | [5 empty] | 0 | 20.409 | 4 | 4.5231 | 4.2242 | 3.7737 | 3.5294 | 0.69477 | 15.3607
| 16:35 | 0 | 14.523 | 0 | 3 | 0 | 49.659 | 65.789 | 38.693 | 40.573 | 44.099 | 24.058 | 7.025 | 0 | 0 | 67.756 | 55.3 | 58.546 | 18.052 | 0 | 0 | 52.226 | 40.738 | [5 empty] | 0 | 9.086 | 5 | 4.5507 | 4.2505 | 3.7748 | 3.5294 | 0.72107 | 15.8451
| 16:36 | 0 | 14.515 | 0 | 4 | 0 | 42.683 | 49.01 | 38.43 | 39.253 | 40.427 | 24.004 | 7.017 | 0 | 0 | 66.432 | 55.501 | 55.155 | 18.022 | 0 | 0 | 52.382 | 40.31 | [5 empty] | 0 | 3.43 | 6 | 4.553 | 4.2527 | 3.7749 | 3.5294 | 0.72328 | 15.8857
| 16:37 | 0 | 14.467 | 0 | 4 | 0 | 40.427 | 42.59 | 38.947 | 39.184 | 36.574 | 23.957 | 7.146 | 0 | 0 | 65.469 | 55.706 | 52.793 | 18.047 | 0 | 0 | 52.52 | 39.911 | [5 empty] | 0 | 1.243 | 7 | 4.5155 | 4.217 | 3.7734 | 3.5294 | 0.68758 | 15.2271
| 16:38 | 0 | 14.467 | 0 | 5 | 0 | 40.052 | 40.875 | 40.028 | 40.169 | 33.826 | 23.979 | 6.994 | 0 | 0 | 64.73 | 55.844 | 51.075 | 18.047 | 0 | 0 | 52.658 | 39.487 | [5 empty] | 0 | -0.117 | 8 | 4.5597 | 4.2591 | 3.7752 | 3.5294 | 0.72965 | 16.002
| 16:39 | 0 | 14.497 | 0 | 4 | 0 | 40.903 | 40.786 | 39.234 | 40.597 | 31.117 | 23.987 | 7.151 | 0 | 0 | 64.219 | 55.963 | 49.841 | 18.077 | 0 | 0 | 52.707 | 39.117 | [5 empty] | 0 | 0.306 | 9 | 4.514 | 4.2156 | 3.7733 | 3.5294 | 0.68619 | 15.2013
| 16:40 | 0 | 14.417 | 0 | 5 | 0 | 40.475 | 41.485 | 38.124 | 39.37 | 29.256 | 23.908 | 7.017 | 1 | 0 | 63.742 | 56.028 | 48.895 | 18.047 | 0 | 0 | 52.772 | 38.736 | [5 empty] | 0 | 1.105 | 10 | 4.553 | 4.2527 | 3.7749 | 3.5294 | 0.72328 | 15.8857
| 16:41 | 0 | 14.442 | 0 | 5 | 0 | 39.277 | 40.451 | 37.067 | 38.196 | 28.677 | 23.884 | 7.146 | 0 | 0 | 63.406 | 56.051 | 48.116 | 18.047 | 0 | 0 | 52.817 | 38.385 | [5 empty] | 0 | 1.081 | 11 | 4.5155 | 4.217 | 3.7734 | 3.5294 | 0.68758 | 15.2271
| 16:42 | 0 | 14.442 | 1 | 4 | 0 | 38.148 | 39.205 | 36.385 | 37.373 | 26.968 | 23.859 | 7.146 | 0 | 0 | 63.094 | 56.142 | 47.451 | 18.072 | 0 | 0 | 52.91 | 38.079 | [5 empty] | 0 | 0.775 | 12 | 4.5155 | 4.217 | 3.7734 | 3.5294 | 0.68758 | 15.2271
| 16:43 | 0 | 14.467 | 0 | 5 | 0 | 37.304 | 38.102 | 35.916 | 36.763 | 27.787 | 23.884 | 7.169 | 0 | 0 | 62.779 | 56.142 | 46.947 | 18.072 | 0 | 0 | 52.954 | 37.772 | [5 empty] | 0 | 0.541 | 13 | 4.5088 | 4.2106 | 3.7731 | 3.5294 | 0.68121 | 15.1085
| 16:44 | 0 | 14.467 | 0 | 5 | 0 | 41.485 | 37.397 | 35.517 | 36.385 | 37.985 | 23.788 | 7.221 | 0 | 0 | 62.532 | 56.188 | 46.627 | 18.097 | 0 | 0 | 53.024 | 37.538 | [5 empty] | 0 | 5.1 | 14 | 4.4936 | 4.1962 | 3.7725 | 3.5294 | 0.66682 | 14.8391
| 16:45 | 0 | 14.417 | 0 | 5 | 0 | 47.749 | 45.364 | 34.928 | 35.94 | 38.947 | 23.714 | 6.994 | 0 | 0 | 62.217 | 56.165 | 46.305 | 18.047 | 0 | 0 | 53.024 | 37.208 | [5 empty] | 0 | 11.809 | 15 | 4.5597 | 4.2591 | 3.7752 | 3.5294 | 0.72965 | 16.002
| 16:46 | 1 | 14.417 | 0 | 5 | 1 | 49.148 | 48.851 | 34.529 | 35.423 | 39.394 | 23.692 | 7.298 | 0 | 0 | 62.017 | 56.209 | 46.099 | 18.06 | 0 | 0 | 53.015 | 37.033 | [5 empty] | 14.417 | 13.725 | 16 | 4.4712 | 4.1749 | 3.7716 | 3.5294 | 0.6455 | 14.4368
| 16:47 | 0 | 14.457 | 0 | 4 | 0 | 49.372 | 49.624 | 35.038 | 35.227 | 40.069 | 23.633 | 7.21 | 0 | 0 | 61.921 | 56.27 | 46.069 | 18.113 | 0 | 0 | 53.062 | 36.873 | [5 empty] | 0 | 14.145 | 0 | 4.4968 | 4.1993 | 3.7726 | 3.5294 | 0.66986 | 14.8962
| 16:48 | 0 | 14.482 | 0 | 5 | 0 | 49.486 | 49.715 | 36.354 | 36.191 | 41.054 | 23.682 | 7.288 | 1 | 0 | 61.763 | 56.27 | 45.931 | 18.113 | 0 | 0 | 53.132 | 36.684 | [5 empty] | 0 | 13.295 | 1 | 4.4741 | 4.1777 | 4.8577 | 4.6154 | -0.4377 | -9.783
| 16:49 | 1 | 14.482 | 0 | 5 | 0 | 49.577 | 49.92 | 37.672 | 37.672 | 41.877 | 23.611 | 7.288 | 2 | 0 | 61.674 | 56.27 | 45.861 | 18.087 | 0 | 0 | 53.155 | 36.519 | [5 empty] | 14.482 | 11.905 | 2 | 4.4741 | 4.1777 | 4.8577 | 4.6154 | -0.4377 | -9.783
| 16:50 | 0 | 14.45 | 0 | 4 | 0 | 50.121 | 50.027 | 38.461 | 38.767 | 42.903 | 23.651 | 7.329 | 1 | 0 | 61.51 | 56.241 | 45.81 | 18.055 | 0 | 0 | 53.101 | 36.323 | [5 empty] | 0 | 11.354 | 3 | 4.4622 | 4.1663 | 4.8572 | 4.6154 | -0.44905 | -10.0635
| 16:51 | 0 | 14.425 | 0 | 5 | 0 | 50.786 | 50.786 | 38.674 | 39.308 | 43.492 | 23.602 | 7.28 | 1 | 0 | 61.398 | 56.218 | 45.787 | 18.055 | 0 | 0 | 53.101 | 36.16 | [5 empty] | 0 | 11.478 | 4 | 4.4765 | 4.1799 | 4.8578 | 4.6154 | -0.43549 | -9.7284
| 16:52 | 0 | 14.457 | 1 | 4 | 0 | 51.068 | 51.32 | 38.799 | 39.504 | 44.157 | 23.611 | 7.362 | 2 | 0 | 61.336 | 56.248 | 45.885 | 18.087 | 0 | 0 | 53.108 | 36.05 | [5 empty] | 0 | 11.564 | 5 | 4.4526 | 4.1572 | 4.8568 | 4.6154 | -0.45819 | -10.2903
| 16:53 | 1 | 14.457 | 0 | 5 | 0 | 51.183 | 51.526 | 39.033 | 39.669 | 44.853 | 23.682 | 7.21 | 1 | 0 | 61.202 | 56.293 | 45.84 | 18.138 | 0 | 0 | 53.155 | 35.909 | [5 empty] | 14.457 | 11.514 | 6 | 4.4968 | 4.1993 | 4.8586 | 4.6154 | -0.41611 | -9.2534
| 16:54 | 0 | 14.45 | 0 | 5 | 0 | 51.428 | 51.703 | 39.143 | 39.731 | 45.418 | 23.626 | 7.228 | 1 | 0 | 61.04 | 56.264 | 45.787 | 18.105 | 0 | 0 | 53.148 | 35.737 | [5 empty] | 0 | 11.697 | 7 | 4.4916 | 4.1943 | 4.8584 | 4.6154 | -0.4211 | -9.3752
| 16:55 | 0 | 14.475 | 0 | 4 | 0 | 51.472 | 51.862 | 39.356 | 39.92 | 45.901 | 23.626 | 7.203 | 1 | 0 | 60.837 | 56.195 | 45.81 | 18.105 | 0 | 0 | 53.192 | 35.596 | [5 empty] | 0 | 11.552 | 8 | 4.4989 | 4.2012 | 4.8587 | 4.6154 | -0.41418 | -9.2062
| 16:56 | 1 | 14.45 | 0 | 5 | 0 | 51.724 | 51.955 | 39.59 | 40.155 | 46.358 | 23.7 | 7.177 | 1 | 0 | 60.814 | 56.264 | 45.854 | 18.13 | 0 | 0 | 53.192 | 35.431 | [5 empty] | 14.45 | 11.569 | 9 | 4.5065 | 4.2084 | 4.859 | 4.6154 | -0.40698 | -9.031
| 16:57 | 0 | 14.45 | 0 | 5 | 0 | 51.955 | 52.345 | 39.896 | 40.413 | 46.634 | 23.651 | 7.303 | 2 | 0 | 60.725 | 56.218 | 45.901 | 18.105 | 0 | 0 | 53.148 | 35.337 | [5 empty] | 0 | 11.542 | 10 | 4.4698 | 4.1735 | 4.8575 | 4.6154 | -0.44186 | -9.8854
| 16:58 | 0 | 14.475 | 0 | 4 | 0 | 52.046 | 52.459 | 40.107 | 40.578 | 47.094 | 23.675 | 7.254 | 1 | 0 | 60.613 | 56.241 | 45.945 | 18.08 | 0 | 0 | 53.148 | 35.196 | [5 empty] | 0 | 11.468 | 11 | 4.484 | 4.1871 | 4.8581 | 4.6154 | -0.42829 | -9.5515
| 16:59 | 0 | 14.475 | 0 | 5 | 1 | 52.345 | 52.597 | 40.32 | 40.741 | 47.507 | 23.7 | 7.228 | 1 | 0 | 60.545 | 56.241 | 45.901 | 18.08 | 0 | 0 | 53.125 | 35.055 | [5 empty] | 0 | 11.604 | 12 | 4.4916 | 4.1943 | 4.8584 | 4.6154 | -0.4211 | -9.3752
| 17:00 | 1 | 14.475 | 0 | 5 | 0 | 52.55 | 52.849 | 40.389 | 40.93 | 47.712 | 23.675 | 7.355 | 1 | 0 | 60.433 | 56.218 | 45.945 | 18.08 | 0 | 0 | 53.101 | 34.959 | [5 empty] | 14.475 | 11.62 | 0 | 4.4546 | 4.1591 | 4.8569 | 4.6154 | -0.45625 | -10.2421
| 17:01 | 0 | 14.475 | 0 | 4 | 0 | 52.735 | 53.101 | 40.437 | 41.095 | 47.964 | 23.724 | 7.228 | 2 | 0 | 60.344 | 56.264 | 45.924 | 18.105 | 0 | 0 | 53.125 | 34.89 | [5 empty] | 0 | 11.64 | 1 | 4.4916 | 4.1943 | 2.8517 | 2.6087 | 1.5856 | 35.3013
| 17:02 | 0 | 14.475 | 1 | 5 | 0 | 52.894 | 53.192 | 40.765 | 41.236 | 48.424 | 23.724 | 7.254 | 1 | 0 | 60.275 | 56.264 | 45.992 | 18.105 | 0 | 0 | 53.125 | 34.797 | [5 empty] | 0 | 11.658 | 2 | 4.484 | 4.1871 | 2.8514 | 2.6087 | 1.5784 | 35.2004
| 17:03 | 0 | 14.45 | 0 | 5 | 0 | 53.148 | 53.421 | 40.86 | 41.47 | 48.653 | 23.724 | 7.355 | 1 | 0 | 60.232 | 56.218 | 46.015 | 18.105 | 0 | 0 | 53.125 | 34.725 | [5 empty] | 0 | 11.678 | 3 | 4.4546 | 4.1591 | 2.8502 | 2.6087 | 1.5504 | 34.8052
| 17:04 | 1 | 14.45 | 0 | 4 | 0 | 53.286 | 53.605 | 41.047 | 41.635 | 48.72 | 23.746 | 7.355 | 1 | 0 | 60.186 | 56.241 | 46.039 | 18.105 | 0 | 0 | 53.125 | 34.656 | [5 empty] | 14.45 | 11.651 | 4 | 4.4546 | 4.1591 | 2.8502 | 2.6087 | 1.5504 | 34.8052
| 17:05 | 0 | 14.399 | 0 | 5 | 0 | 46.519 | 52.873 | 41.095 | 41.8 | 38.65 | 23.771 | 7.455 | 1 | 0 | 60.12 | 56.218 | 46.062 | 18.105 | 0 | 0 | 53.125 | 34.584 | [5 empty] | 0 | 4.719 | 5 | 4.4255 | 4.1315 | 2.849 | 2.6087 | 1.5228 | 34.4087
| 17:06 | 0 | 14.394 | 0 | 5 | 0 | 43.37 | 45.275 | 41.183 | 41.958 | 33.687 | 23.741 | 7.324 | 0 | 0 | 60.047 | 56.213 | 46.078 | 18.1 | 0 | 0 | 53.118 | 34.507 | [5 empty] | 0 | 1.412 | 6 | 4.4637 | 4.1677 | 2.8506 | 2.6087 | 1.559 | 34.927
| 17:07 | 0 | 14.397 | 0 | 4 | 0 | 42.619 | 43.37 | 41.279 | 42.054 | 32.007 | 23.768 | 7.275 | 1 | 0 | 60.024 | 56.213 | 46.102 | 18.077 | 0 | 0 | 53.143 | 34.44 | [5 empty] | 0 | 0.565 | 7 | 4.4779 | 4.1813 | 2.8512 | 2.6087 | 1.5726 | 35.1186
| 17:08 | 0 | 14.367 | 0 | 5 | 0 | 42.331 | 42.872 | 40.686 | 42.001 | 31.808 | 23.763 | 7.244 | 0 | 0 | 59.931 | 56.186 | 46.097 | 18.072 | 0 | 0 | 53.069 | 34.316 | [5 empty] | 0 | 0.33 | 8 | 4.4869 | 4.1899 | 2.8515 | 2.6087 | 1.5812 | 35.2392
| 17:09 | 0 | 14.367 | 0 | 5 | 0 | 41.884 | 42.614 | 39.394 | 40.875 | 32.859 | 23.739 | 7.169 | 0 | 0 | 59.885 | 56.209 | 46.097 | 18.072 | 0 | 0 | 53.092 | 34.199 | [5 empty] | 0 | 1.009 | 9 | 4.5088 | 4.2106 | 2.8524 | 2.6087 | 1.6019 | 35.529
| 17:10 | 0 | 14.342 | 0 | 5 | 0 | 40.593 | 41.836 | 38.358 | 39.652 | 31.038 | 23.643 | 7.373 | 0 | 0 | 59.862 | 56.163 | 46.074 | 18.072 | 0 | 0 | 53.069 | 34.129 | [5 empty] | 0 | 0.941 | 10 | 4.4494 | 4.1542 | 2.85 | 2.6087 | 1.5455 | 34.7342
| 17:11 | 0 | 14.342 | 0 | 4 | 0 | 39.44 | 40.475 | 37.796 | 38.736 | 30.749 | 23.665 | 7.422 | 0 | 0 | 59.796 | 56.186 | 46.053 | 18.072 | 0 | 0 | 53.092 | 34.105 | [5 empty] | 0 | 0.704 | 11 | 4.4351 | 4.1406 | 2.8494 | 2.6087 | 1.5319 | 34.5401
| 17:12 | 0 | 14.316 | 0 | 5 | 0 | 38.665 | 39.37 | 37.583 | 38.43 | 29.761 | 23.665 | 7.499 | 0 | 0 | 59.796 | 56.163 | 46.074 | 18.022 | 0 | 0 | 53.045 | 34.058 | [5 empty] | 0 | 0.235 | 12 | 4.4127 | 4.1193 | 2.8485 | 2.6087 | 1.5106 | 34.2327
| 17:13 | 0 | 14.342 | 1 | 5 | 0 | 38.382 | 38.806 | 37.184 | 38.241 | 27.52 | 23.665 | 7.396 | 0 | 0 | 59.75 | 56.163 | 46.006 | 18.047 | 0 | 0 | 53.045 | 34.012 | [5 empty] | 0 | 0.141 | 13 | 4.4427 | 4.1478 | 2.8497 | 2.6087 | 1.5391 | 34.6433
| 17:14 | 0 | 14.306 | 0 | 5 | 0 | 37.997 | 38.514 | 36.586 | 37.598 | 27.221 | 23.56 | 7.463 | 0 | 0 | 59.652 | 56.107 | 45.997 | 18.037 | 0 | 0 | 53.036 | 33.907 | [5 empty] | 0 | 0.399 | 14 | 4.4232 | 4.1292 | 2.8489 | 2.6087 | 1.5205 | 34.3768
| 17:15 | 0 | 14.331 | 0 | 4 | 0 | 45.675 | 38.913 | 36.021 | 37.009 | 38.655 | 23.631 | 7.411 | 0 | 0 | 59.607 | 56.086 | 45.903 | 18.012 | 0 | 0 | 53.013 | 33.883 | [5 empty] | 0 | 8.666 | 15 | 4.4383 | 4.1436 | 2.8495 | 2.6087 | 1.5349 | 34.5838
| 17:16 | 0 | 14.331 | 0 | 5 | 0 | 48.678 | 47.647 | 35.67 | 36.54 | 38.82 | 23.56 | 7.337 | 0 | 0 | 59.561 | 56.131 | 45.812 | 18.06 | 0 | 0 | 53.013 | 33.814 | [5 empty] | 0 | 12.138 | 16 | 4.4599 | 4.1641 | 2.8504 | 2.6087 | 1.5554 | 34.876
| 17:17 | 1 | 14.306 | 0 | 5 | 0 | 49.414 | 49.32 | 35.318 | 36.163 | 38.865 | 23.486 | 7.411 | 1 | 0 | 59.541 | 56.086 | 45.812 | 18.012 | 0 | 0 | 53.036 | 33.744 | [5 empty] | 14.306 | 13.251 | 17 | 4.4383 | 4.1436 | 2.8495 | 2.6087 | 1.5349 | 34.5838
| 17:18 | 0 | 14.331 | 0 | 5 | 0 | 49.642 | 49.666 | 35.318 | 35.883 | 39.054 | 23.486 | 7.337 | 2 | 0 | 59.561 | 56.063 | 45.768 | 18.037 | 0 | 0 | 53.036 | 33.766 | [5 empty] | 0 | 13.759 | 18 | 4.4599 | 4.1641 | 2.8504 | 2.6087 | 1.5554 | 34.876
| 17:19 | 0 | 14.342 | 0 | 4 | 0 | 49.789 | 50.041 | 35.916 | 36.127 | 39.722 | 23.499 | 7.396 | 1 | 0 | 59.527 | 56.096 | 45.754 | 18.072 | 0 | 0 | 53.045 | 33.73 | [5 empty] | 0 | 13.662 | 19 | 4.4427 | 4.1478 | 2.8497 | 2.6087 | 1.5391 | 34.6433
| 17:20 | 0 | 14.281 | 0 | 5 | 0 | 49.505 | 50.055 | 36.892 | 36.916 | 40.511 | 23.44 | 7.234 | 2 | 0 | 59.495 | 56.063 | 45.721 | 18.037 | 0 | 0 | 53.036 | 33.649 | [5 empty] | 0 | 12.589 | 20 | 4.4899 | 4.1926 | 2.8516 | 2.6087 | 1.5839 | 35.278
| 17:21 | 1 | 14.331 | 0 | 4 | 0 | 49.619 | 49.848 | 37.949 | 38.043 | 41.733 | 23.44 | 7.107 | 1 | 0 | 59.495 | 56.063 | 45.745 | 18.012 | 0 | 0 | 52.989 | 33.603 | [5 empty] | 14.331 | 11.576 | 21 | 4.5268 | 4.2278 | 2.8531 | 2.6087 | 1.6191 | 35.7664
| 17:22 | 0 | 14.357 | 0 | 5 | 1 | 50.146 | 50.17 | 38.748 | 39.031 | 42.602 | 23.464 | 7.133 | 2 | 0 | 59.472 | 56.063 | 45.721 | 18.06 | 0 | 0 | 52.989 | 33.555 | [5 empty] | 0 | 11.115 | 22 | 4.5193 | 4.2206 | 2.8528 | 2.6087 | 1.6119 | 35.667
| 17:23 | 0 | 14.326 | 1 | 5 | 0 | 50.898 | 50.807 | 39.236 | 39.636 | 43.513 | 23.506 | 7.228 | 1 | 0 | 59.445 | 56.012 | 45.784 | 18.007 | 0 | 0 | 52.985 | 33.455 | [5 empty] | 0 | 11.262 | 0 | 4.4916 | 4.1943 | 2.8517 | 2.6087 | 1.5856 | 35.3013
| 17:24 | 1 | 14.352 | 0 | 4 | 0 | 51.402 | 51.631 | 39.449 | 40.014 | 44.171 | 23.457 | 7.228 | 1 | 0 | 59.445 | 56.035 | 45.808 | 18.007 | 0 | 0 | 52.961 | 33.361 | [5 empty] | 14.352 | 11.388 | 1 | 4.4916 | 4.1943 | 3.4009 | 3.1579 | 1.0364 | 23.074
| 17:25 | 0 | 14.374 | 0 | 5 | 0 | 51.748 | 51.953 | 39.753 | 40.2 | 44.981 | 23.457 | 7.228 | 2 | 0 | 59.49 | 56.012 | 45.808 | 18.007 | 0 | 0 | 52.917 | 33.338 | [5 empty] | 0 | 11.548 | 2 | 4.4916 | 4.1943 | 3.4009 | 3.1579 | 1.0364 | 23.074
| 17:26 | 0 | 14.382 | 0 | 5 | 0 | 51.89 | 52.256 | 39.877 | 40.346 | 45.492 | 23.511 | 7.107 | 1 | 0 | 59.472 | 56.04 | 45.927 | 18.06 | 0 | 0 | 52.971 | 33.299 | [5 empty] | 0 | 11.544 | 3 | 4.5268 | 4.2278 | 3.4023 | 3.1579 | 1.0699 | 23.6343
| 17:27 | 0 | 14.377 | 0 | 4 | 0 | 52.072 | 52.347 | 40.133 | 40.557 | 46.109 | 23.508 | 7.128 | 1 | 0 | 59.406 | 55.946 | 45.88 | 18.057 | 0 | 0 | 52.943 | 33.295 | [5 empty] | 0 | 11.515 | 4 | 4.5207 | 4.222 | 3.4021 | 3.1579 | 1.0641 | 23.5377
| 17:28 | 1 | 14.387 | 0 | 5 | 0 | 52.471 | 52.609 | 40.26 | 40.801 | 46.554 | 23.543 | 7.239 | 2 | 0 | 59.504 | 56.049 | 45.98 | 18.092 | 0 | 0 | 52.952 | 33.28 | [5 empty] | 14.387 | 11.67 | 5 | 4.4884 | 4.1912 | 3.4008 | 3.1579 | 1.0334 | 23.0227
| 17:29 | 0 | 14.377 | 0 | 5 | 0 | 52.508 | 52.898 | 40.439 | 40.98 | 46.982 | 23.53 | 7.28 | 1 | 0 | 59.472 | 56.016 | 45.927 | 18.032 | 0 | 0 | 52.919 | 33.223 | [5 empty] | 0 | 11.528 | 6 | 4.4765 | 4.1799 | 3.4003 | 3.1579 | 1.022 | 22.8305
| 17:30 | 0 | 14.352 | 0 | 4 | 0 | 52.714 | 52.966 | 40.602 | 41.167 | 47.439 | 23.555 | 7.128 | 1 | 0 | 59.449 | 56.016 | 45.927 | 18.057 | 0 | 0 | 52.919 | 33.199 | [5 empty] | 0 | 11.547 | 7 | 4.5207 | 4.222 | 3.4021 | 3.1579 | 1.0641 | 23.5377
| 17:31 | 0 | 14.352 | 0 | 5 | 0 | 52.898 | 53.288 | 40.65 | 41.356 | 47.738 | 23.58 | 7.076 | 2 | 0 | 59.426 | 55.993 | 46.018 | 18.007 | 0 | 0 | 52.919 | 33.129 | [5 empty] | 0 | 11.542 | 8 | 4.5359 | 4.2364 | 3.4027 | 3.1579 | 1.0785 | 23.7764
| 17:32 | 1 | 14.377 | 0 | 5 | 0 | 53.013 | 53.447 | 40.815 | 41.542 | 47.966 | 23.58 | 7.025 | 1 | 0 | 59.472 | 55.993 | 46.064 | 18.032 | 0 | 0 | 52.919 | 33.129 | [5 empty] | 14.377 | 11.471 | 9 | 4.5507 | 4.2505 | 3.4033 | 3.1579 | 1.0926 | 24.0091
| 17:33 | 0 | 14.399 | 1 | 4 | 0 | 53.195 | 53.517 | 41.097 | 41.662 | 48.471 | 23.653 | 7.002 | 1 | 0 | 59.472 | 55.97 | 46.064 | 18.032 | 0 | 0 | 52.919 | 33.058 | [5 empty] | 0 | 11.533 | 10 | 4.5574 | 4.2568 | 3.4036 | 3.1579 | 1.099 | 24.1135
| 17:34 | 0 | 14.425 | 0 | 5 | 0 | 53.332 | 53.792 | 41.284 | 41.779 | 48.517 | 23.675 | 7.025 | 1 | 0 | 59.472 | 55.97 | 46.085 | 18.057 | 0 | 0 | 52.919 | 33.058 | [5 empty] | 0 | 11.553 | 11 | 4.5507 | 4.2505 | 3.4033 | 3.1579 | 1.0926 | 24.0091
| 17:35 | 0 | 14.45 | 0 | 4 | 0 | 49.663 | 53.837 | 41.497 | 41.942 | 41.238 | 23.749 | 6.95 | 1 | 0 | 59.472 | 55.97 | 46.041 | 18.007 | 0 | 0 | 52.852 | 33.012 | [5 empty] | 0 | 7.721 | 12 | 4.5726 | 4.2712 | 3.4042 | 3.1579 | 1.1133 | 24.3484
| 17:36 | 0 | 14.369 | 0 | 5 | 0 | 44.264 | 47.388 | 41.585 | 42.054 | 34.464 | 23.815 | 6.842 | 1 | 0 | 59.422 | 55.965 | 46.081 | 18.05 | 0 | 0 | 52.891 | 32.912 | [5 empty] | 0 | 2.21 | 13 | 4.604 | 4.3011 | 3.4055 | 3.1579 | 1.1432 | 24.8314
| 17:37 | 0 | 14.425 | 0 | 5 | 0 | 43.001 | 44.099 | 41.633 | 42.291 | 32.725 | 23.839 | 6.894 | 0 | 0 | 59.399 | 55.942 | 46.172 | 18.027 | 0 | 0 | 52.915 | 32.888 | [5 empty] | 0 | 0.71 | 14 | 4.5889 | 4.2867 | 3.4048 | 3.1579 | 1.1288 | 24.5997
| 17:38 | 0 | 14.425 | 0 | 4 | 0 | 42.647 | 43.281 | 41.26 | 42.248 | 33.763 | 23.869 | 7.102 | 0 | 0 | 59.426 | 55.925 | 46.155 | 18.007 | 0 | 0 | 52.852 | 32.871 | [5 empty] | 0 | 0.399 | 15 | 4.5283 | 4.2292 | 3.4024 | 3.1579 | 1.0713 | 23.6573
| 17:39 | 0 | 14.425 | 0 | 5 | 0 | 42.32 | 42.977 | 39.875 | 41.401 | 30.205 | 23.869 | 7.128 | 0 | 0 | 59.449 | 55.946 | 46.223 | 18.032 | 0 | 0 | 52.898 | 32.917 | [5 empty] | 0 | 0.919 | 16 | 4.5207 | 4.222 | 3.4021 | 3.1579 | 1.0641 | 23.5377
| 17:40 | 0 | 14.394 | 0 | 5 | 0 | 41.138 | 42.384 | 38.789 | 40.011 | 29.982 | 23.888 | 7.071 | 0 | 0 | 59.379 | 55.897 | 46.151 | 18.002 | 0 | 0 | 52.87 | 32.842 | [5 empty] | 0 | 1.127 | 17 | 4.5373 | 4.2377 | 3.4028 | 3.1579 | 1.0799 | 23.7993
| 17:41 | 0 | 14.425 | 0 | 5 | 1 | 39.875 | 40.98 | 38.181 | 39.076 | 29.217 | 23.918 | 7.154 | 0 | 0 | 59.426 | 55.925 | 46.155 | 18.032 | 0 | 0 | 52.898 | 32.823 | [5 empty] | 0 | 0.799 | 18 | 4.5132 | 4.2148 | 3.4018 | 3.1579 | 1.0569 | 23.4177
| 17:42 | 0 | 14.45 | 0 | 5 | 0 | 38.98 | 39.827 | 37.665 | 38.559 | 27.554 | 23.893 | 7.076 | 0 | 0 | 59.406 | 55.925 | 46.155 | 18.032 | 0 | 0 | 52.919 | 32.775 | [5 empty] | 0 | 0.421 | 0 | 4.5359 | 4.2364 | 3.4027 | 3.1579 | 1.0785 | 23.7764
| 17:43 | 0 | 14.419 | 0 | 5 | 0 | 38.389 | 39.117 | 37.213 | 38.107 | 26.105 | 23.864 | 6.971 | 0 | 0 | 59.333 | 55.918 | 46.057 | 17.977 | 0 | 0 | 52.87 | 32.725 | [5 empty] | 0 | 0.282 | 1 | 4.5664 | 4.2654 | 3.5794 | 3.3333 | 0.93209 | 20.4118
| 17:44 | 0 | 14.475 | 0 | 4 | 0 | 37.971 | 38.559 | 36.701 | 37.619 | 26.88 | 23.82 | 7.128 | 0 | 0 | 59.36 | 55.879 | 46.109 | 18.057 | 0 | 0 | 52.875 | 32.73 | [5 empty] | 0 | 0.352 | 2 | 4.5207 | 4.222 | 3.5775 | 3.3333 | 0.88864 | 19.6569
| 17:45 | 0 | 14.45 | 1 | 5 | 0 | 39.1 | 38.064 | 36.16 | 37.1 | 37.571 | 23.82 | 7.076 | 0 | 0 | 59.315 | 55.879 | 46.064 | 18.057 | 0 | 0 | 52.875 | 32.634 | [5 empty] | 0 | 2 | 3 | 4.5359 | 4.2364 | 3.5781 | 3.3333 | 0.90303 | 19.9086
| 17:46 | 1 | 14.45 | 0 | 5 | 0 | 47.623 | 44.434 | 35.737 | 36.607 | 38.629 | 23.773 | 7.128 | 0 | 0 | 59.271 | 55.879 | 46.004 | 18.067 | 0 | 0 | 52.859 | 32.668 | [5 empty] | 14.45 | 11.016 | 4 | 4.5207 | 4.222 | 3.5775 | 3.3333 | 0.88864 | 19.6569
| 17:47 | 0 | 14.437 | 0 | 5 | 0 | 49.213 | 48.8 | 35.395 | 36.146 | 38.684 | 23.734 | 7.115 | 1 | 0 | 59.276 | 55.816 | 45.91 | 18.02 | 0 | 0 | 52.859 | 32.644 | [5 empty] | 0 | 13.067 | 5 | 4.5245 | 4.2256 | 3.5777 | 3.3333 | 0.89223 | 19.72
| 17:48 | 0 | 14.437 | 0 | 5 | 0 | 49.717 | 49.764 | 35.371 | 35.818 | 38.897 | 23.687 | 7.141 | 2 | 0 | 59.255 | 55.816 | 45.887 | 18.02 | 0 | 0 | 52.835 | 32.598 | [5 empty] | 0 | 13.899 | 6 | 4.5169 | 4.2184 | 3.5774 | 3.3333 | 0.88504 | 19.5937
| 17:49 | 1 | 14.432 | 0 | 5 | 0 | 49.873 | 50.102 | 35.789 | 36.024 | 39.361 | 23.705 | 7.058 | 1 | 0 | 59.205 | 55.788 | 45.791 | 17.989 | 0 | 0 | 52.784 | 32.57 | [5 empty] | 14.432 | 13.849 | 7 | 4.5411 | 4.2413 | 3.5783 | 3.3333 | 0.90801 | 19.9954
| 17:50 | 0 | 14.462 | 0 | 4 | 0 | 49.878 | 50.291 | 36.641 | 36.641 | 40.143 | 23.687 | 7.115 | 2 | 0 | 59.232 | 55.816 | 45.866 | 18.02 | 0 | 0 | 52.791 | 32.598 | [5 empty] | 0 | 13.237 | 8 | 4.5245 | 4.2256 | 3.5777 | 3.3333 | 0.89223 | 19.72
| 17:51 | 0 | 14.462 | 0 | 5 | 0 | 49.901 | 50.221 | 37.839 | 37.768 | 41.176 | 23.712 | 6.963 | 2 | 0 | 59.21 | 55.795 | 45.843 | 18.02 | 0 | 0 | 52.791 | 32.505 | [5 empty] | 0 | 12.133 | 9 | 4.5688 | 4.2676 | 3.5795 | 3.3333 | 0.93431 | 20.4499
| 17:52 | 1 | 14.462 | 0 | 5 | 0 | 50.107 | 50.406 | 38.825 | 38.849 | 42.116 | 23.712 | 6.963 | 1 | 0 | 59.21 | 55.795 | 45.866 | 18.02 | 0 | 0 | 52.768 | 32.48 | [5 empty] | 14.462 | 11.258 | 10 | 4.5688 | 4.2676 | 3.5795 | 3.3333 | 0.93431 | 20.4499
| 17:53 | 0 | 14.487 | 0 | 5 | 0 | 50.52 | 50.634 | 39.483 | 39.672 | 42.822 | 23.712 | 6.937 | 1 | 0 | 59.21 | 55.795 | 45.91 | 18.02 | 0 | 0 | 52.812 | 32.431 | [5 empty] | 0 | 10.848 | 11 | 4.5763 | 4.2748 | 3.5798 | 3.3333 | 0.94151 | 20.5733
| 17:54 | 0 | 14.48 | 1 | 4 | 0 | 51.11 | 51.134 | 39.808 | 40.114 | 43.427 | 23.705 | 6.984 | 1 | 0 | 59.182 | 55.767 | 45.906 | 17.964 | 0 | 0 | 52.74 | 32.377 | [5 empty] | 0 | 10.996 | 12 | 4.5627 | 4.2618 | 3.5792 | 3.3333 | 0.9285 | 20.3499
| 17:55 | 0 | 14.48 | 0 | 5 | 0 | 51.5 | 51.752 | 39.973 | 40.372 | 44.037 | 23.705 | 6.932 | 2 | 0 | 59.182 | 55.743 | 45.906 | 17.964 | 0 | 0 | 52.831 | 32.331 | [5 empty] | 0 | 11.128 | 13 | 4.5778 | 4.2762 | 3.5798 | 3.3333 | 0.94289 | 20.597
| 17:56 | 1 | 14.51 | 0 | 5 | 0 | 51.736 | 52.032 | 40.095 | 40.447 | 44.718 | 23.759 | 6.963 | 1 | 0 | 59.21 | 55.771 | 46.025 | 18.02 | 0 | 0 | 52.812 | 32.311 | [5 empty] | 14.51 | 11.289 | 14 | 4.5688 | 4.2676 | 3.5795 | 3.3333 | 0.93431 | 20.4499
| 17:57 | 0 | 14.505 | 0 | 4 | 0 | 51.937 | 52.235 | 40.09 | 40.607 | 45.079 | 23.754 | 6.932 | 1 | 0 | 59.182 | 55.72 | 45.976 | 17.989 | 0 | 0 | 52.646 | 32.257 | [5 empty] | 0 | 11.33 | 15 | 4.5778 | 4.2762 | 3.5798 | 3.3333 | 0.94289 | 20.597
| 17:58 | 0 | 14.51 | 0 | 5 | 0 | 52.17 | 52.469 | 40.282 | 40.729 | 45.59 | 23.808 | 6.863 | 2 | 0 | 59.21 | 55.748 | 46.004 | 17.994 | 0 | 0 | 52.56 | 32.238 | [5 empty] | 0 | 11.441 | 16 | 4.5979 | 4.2953 | 3.5806 | 3.3333 | 0.96199 | 20.9224
| 17:59 | 0 | 14.535 | 0 | 5 | 1 | 52.24 | 52.606 | 40.447 | 40.87 | 46.048 | 23.808 | 6.886 | 1 | 0 | 59.21 | 55.748 | 46.095 | 17.969 | 0 | 0 | 52.422 | 32.262 | [5 empty] | 0 | 11.37 | 17 | 4.5912 | 4.289 | 3.5804 | 3.3333 | 0.95562 | 20.8142
| 18:00 | 1 | 14.535 | 0 | 5 | 0 | 52.445 | 52.721 | 40.588 | 41.059 | 46.622 | 23.879 | 6.785 | 1 | 0 | 59.187 | 55.771 | 46.048 | 17.994 | 0 | 0 | 52.354 | 32.262 | [5 empty] | 14.535 | 11.386 | 0 | 4.6206 | 4.3169 | 3.5816 | 3.3333 | 0.98358 | 21.2868
| 18:01 | 0 | 14.535 | 0 | 4 | 0 | 52.744 | 53.066 | 40.683 | 41.222 | 46.898 | 23.854 | 6.886 | 2 | 0 | 59.187 | 55.771 | 46.095 | 17.994 | 0 | 0 | 52.284 | 32.238 | [5 empty] | 0 | 11.522 | 1 | 4.5912 | 4.289 | 2.8557 | 2.6087 | 1.6803 | 36.5974
| 18:02 | 0 | 14.51 | 0 | 5 | 0 | 52.859 | 53.202 | 40.846 | 41.411 | 46.942 | 23.832 | 6.912 | 1 | 0 | 59.232 | 55.725 | 46.139 | 17.969 | 0 | 0 | 52.217 | 32.262 | [5 empty] | 0 | 11.448 | 2 | 4.5836 | 4.2818 | 2.8554 | 2.6087 | 1.6731 | 36.5009
| 18:03 | 0 | 14.487 | 0 | 5 | 0 | 53.02 | 53.363 | 41.035 | 41.576 | 47.425 | 23.854 | 6.937 | 1 | 0 | 59.21 | 55.68 | 46.139 | 17.994 | 0 | 0 | 52.17 | 32.287 | [5 empty] | 0 | 11.444 | 3 | 4.5763 | 4.2748 | 2.8551 | 2.6087 | 1.6661 | 36.4077
| 18:04 | 1 | 14.492 | 1 | 4 | 0 | 53.3 | 53.619 | 41.157 | 41.791 | 47.864 | 23.837 | 7.02 | 1 | 0 | 59.237 | 55.685 | 46.214 | 17.999 | 0 | 0 | 52.154 | 32.267 | [5 empty] | 14.492 | 11.509 | 4 | 4.5522 | 4.2519 | 2.8542 | 2.6087 | 1.6432 | 36.0963
| 18:05 | 0 | 14.518 | 0 | 5 | 0 | 46.536 | 52.796 | 41.322 | 41.887 | 37.703 | 23.908 | 7.02 | 1 | 0 | 59.26 | 55.708 | 46.26 | 18.025 | 0 | 0 | 52.13 | 32.291 | [5 empty] | 0 | 4.649 | 5 | 4.5522 | 4.2519 | 2.8542 | 2.6087 | 1.6432 | 36.0963
| 18:06 | 0 | 14.518 | 0 | 4 | 0 | 43.53 | 45.387 | 41.556 | 42.097 | 32.673 | 23.908 | 7.02 | 0 | 0 | 59.237 | 55.708 | 46.26 | 18.025 | 0 | 0 | 52.121 | 32.282 | [5 empty] | 0 | 1.433 | 6 | 4.5522 | 4.2519 | 2.8542 | 2.6087 | 1.6432 | 36.0963
| 18:07 | 0 | 14.452 | 0 | 5 | 0 | 42.719 | 43.59 | 41.568 | 42.202 | 30.134 | 23.896 | 6.726 | 1 | 0 | 59.18 | 55.673 | 46.225 | 17.984 | 0 | 0 | 52.025 | 32.23 | [5 empty] | 0 | 0.517 | 7 | 4.6378 | 4.3332 | 2.8576 | 2.6087 | 1.7245 | 37.1847
| 18:08 | 0 | 14.427 | 0 | 5 | 0 | 42.391 | 43.049 | 40.839 | 42.013 | 28.93 | 23.773 | 6.675 | 0 | 0 | 59.114 | 55.603 | 46.155 | 17.911 | 0 | 0 | 51.911 | 32.11 | [5 empty] | 0 | 0.378 | 8 | 4.6526 | 4.3474 | 2.8582 | 2.6087 | 1.7387 | 37.3694
| 18:09 | 0 | 14.437 | 0 | 5 | 0 | 41.93 | 42.776 | 39.485 | 40.803 | 27.929 | 23.773 | 6.675 | 0 | 0 | 59.114 | 55.58 | 46.202 | 17.886 | 0 | 0 | 51.867 | 32.11 | [5 empty] | 0 | 1.127 | 9 | 4.6526 | 4.3474 | 2.8582 | 2.6087 | 1.7387 | 37.3694
| 18:10 | 0 | 14.452 | 0 | 4 | 0 | 40.511 | 41.872 | 38.49 | 39.43 | 25.845 | 23.727 | 6.623 | 0 | 0 | 59.114 | 55.58 | 46.179 | 17.911 | 0 | 0 | 51.843 | 32.061 | [5 empty] | 0 | 1.081 | 10 | 4.6678 | 4.3618 | 2.8588 | 2.6087 | 1.7531 | 37.5565
| 18:11 | 0 | 14.487 | 0 | 5 | 0 | 39.344 | 40.425 | 38.028 | 38.686 | 25.303 | 23.687 | 6.659 | 0 | 0 | 59.123 | 55.589 | 46.211 | 17.896 | 0 | 0 | 51.876 | 32.049 | [5 empty] | 0 | 0.658 | 11 | 4.6573 | 4.3518 | 2.8584 | 2.6087 | 1.7431 | 37.4271
| 18:12 | 0 | 14.487 | 0 | 5 | 0 | 38.686 | 39.392 | 37.629 | 38.311 | 25.061 | 23.736 | 6.685 | 0 | 0 | 59.123 | 55.589 | 46.165 | 17.921 | 0 | 0 | 51.876 | 32 | [5 empty] | 0 | 0.375 | 12 | 4.6497 | 4.3446 | 2.8581 | 2.6087 | 1.7359 | 37.3333
| 18:13 | 0 | 14.452 | 0 | 5 | 0 | 38.229 | 38.77 | 37.103 | 37.902 | 25.678 | 23.631 | 6.623 | 0 | 0 | 59.045 | 55.536 | 46.064 | 17.911 | 0 | 0 | 51.82 | 31.941 | [5 empty] | 0 | 0.327 | 13 | 4.6678 | 4.3618 | 2.8588 | 2.6087 | 1.7531 | 37.5565
| 18:14 | 0 | 14.487 | 0 | 5 | 0 | 37.794 | 38.452 | 36.572 | 37.442 | 24.771 | 23.543 | 6.659 | 0 | 0 | 59.011 | 55.568 | 46.12 | 17.947 | 0 | 0 | 51.853 | 31.975 | [5 empty] | 0 | 0.352 | 14 | 4.6573 | 4.3518 | 2.8584 | 2.6087 | 1.7431 | 37.4271
| 18:15 | 0 | 14.487 | 0 | 4 | 0 | 45.731 | 38.899 | 36.124 | 36.83 | 38.263 | 23.592 | 6.636 | 0 | 0 | 59.057 | 55.545 | 46.027 | 17.947 | 0 | 0 | 51.853 | 31.951 | [5 empty] | 0 | 8.901 | 15 | 4.664 | 4.3582 | 2.8587 | 2.6087 | 1.7495 | 37.5099
| 18:16 | 0 | 14.462 | 1 | 5 | 0 | 48.711 | 47.77 | 35.631 | 36.361 | 38.476 | 23.521 | 6.811 | 1 | 0 | 58.988 | 55.545 | 45.959 | 17.947 | 0 | 0 | 51.806 | 31.951 | [5 empty] | 0 | 12.35 | 16 | 4.613 | 4.3097 | 2.8566 | 2.6087 | 1.701 | 36.8742
| 18:17 | 1 | 14.402 | 0 | 5 | 0 | 49.505 | 49.505 | 35.27 | 35.974 | 38.49 | 23.342 | 6.649 | 1 | 0 | 59.011 | 55.498 | 45.983 | 17.896 | 0 | 0 | 51.829 | 31.951 | [5 empty] | 14.402 | 13.531 | 17 | 4.6602 | 4.3546 | 2.8585 | 2.6087 | 1.7459 | 37.4631
| 18:18 | 0 | 14.379 | 0 | 5 | 0 | 49.848 | 50.009 | 35.481 | 35.904 | 38.724 | 23.342 | 6.726 | 2 | 0 | 58.934 | 55.398 | 45.95 | 17.811 | 0 | 0 | 51.797 | 31.916 | [5 empty] | 0 | 13.944 | 18 | 4.6378 | 4.3332 | 2.8576 | 2.6087 | 1.7245 | 37.1847
| 18:19 | 0 | 14.462 | 0 | 4 | 0 | 49.834 | 50.202 | 36.172 | 36.22 | 39.463 | 23.302 | 6.914 | 1 | 0 | 58.965 | 55.475 | 45.913 | 17.871 | 0 | 0 | 51.762 | 32 | [5 empty] | 0 | 13.614 | 19 | 4.583 | 4.2812 | 2.8554 | 2.6087 | 1.6725 | 36.4934
| 18:20 | 1 | 14.414 | 0 | 5 | 0 | 49.834 | 50.361 | 37.112 | 37.112 | 40.332 | 23.376 | 6.785 | 2 | 0 | 58.965 | 55.454 | 45.959 | 17.871 | 0 | 0 | 51.806 | 32 | [5 empty] | 14.414 | 12.722 | 20 | 4.6206 | 4.3169 | 2.8569 | 2.6087 | 1.7082 | 36.9695
| 18:21 | 0 | 14.339 | 0 | 5 | 0 | 50.179 | 50.293 | 38.124 | 38.241 | 41.272 | 23.398 | 6.837 | 1 | 0 | 58.965 | 55.475 | 45.913 | 17.871 | 0 | 0 | 51.762 | 32.049 | [5 empty] | 0 | 11.938 | 21 | 4.6055 | 4.3025 | 2.8563 | 2.6087 | 1.6938 | 36.7785
| 18:22 | 0 | 14.314 | 0 | 4 | 1 | 50.569 | 50.637 | 38.758 | 39.227 | 42.305 | 23.521 | 6.863 | 2 | 0 | 58.943 | 55.545 | 45.936 | 17.921 | 0 | 0 | 51.785 | 32.071 | [5 empty] | 0 | 11.342 | 22 | 4.5979 | 4.2953 | 2.856 | 2.6087 | 1.6866 | 36.6826
| 18:23 | 0 | 14.314 | 0 | 5 | 0 | 51.026 | 51.05 | 39.322 | 39.767 | 43.224 | 23.543 | 6.762 | 1 | 0 | 58.922 | 55.498 | 45.913 | 17.896 | 0 | 0 | 51.738 | 32.049 | [5 empty] | 0 | 11.259 | 0 | 4.6273 | 4.3233 | 2.8572 | 2.6087 | 1.7146 | 37.0536
| 18:24 | 1 | 14.344 | 0 | 5 | 0 | 51.582 | 51.696 | 39.679 | 40.15 | 43.91 | 23.621 | 6.868 | 1 | 0 | 58.97 | 55.526 | 45.964 | 17.927 | 0 | 0 | 51.766 | 32.078 | [5 empty] | 14.344 | 11.432 | 1 | 4.5964 | 4.2939 | 2.856 | 2.6087 | 1.6852 | 36.6641
| 18:25 | 0 | 14.321 | 1 | 4 | 0 | 51.904 | 52.065 | 39.844 | 40.432 | 44.657 | 23.67 | 6.793 | 2 | 0 | 58.95 | 55.573 | 46.006 | 17.871 | 0 | 0 | 51.692 | 32.071 | [5 empty] | 0 | 11.472 | 2 | 4.6183 | 4.3147 | 2.8568 | 2.6087 | 1.706 | 36.9402
| 18:26 | 0 | 14.314 | 0 | 5 | 0 | 52.128 | 52.38 | 39.98 | 40.473 | 45.11 | 23.616 | 6.685 | 1 | 0 | 58.965 | 55.454 | 46.027 | 17.896 | 0 | 0 | 51.727 | 32.061 | [5 empty] | 0 | 11.655 | 3 | 4.6497 | 4.3446 | 2.8581 | 2.6087 | 1.7359 | 37.3333
| 18:27 | 0 | 14.261 | 0 | 5 | 0 | 52.373 | 52.578 | 40.16 | 40.631 | 45.791 | 23.633 | 6.754 | 1 | 0 | 58.936 | 55.424 | 46.043 | 17.914 | 0 | 0 | 51.661 | 32.041 | [5 empty] | 0 | 11.742 | 4 | 4.6296 | 4.3255 | 2.8573 | 2.6087 | 1.7168 | 37.0828
| 18:28 | 1 | 14.261 | 0 | 4 | 0 | 52.534 | 52.901 | 40.183 | 40.841 | 46.251 | 23.656 | 6.754 | 2 | 0 | 58.959 | 55.445 | 46.09 | 17.889 | 0 | 0 | 51.685 | 32.041 | [5 empty] | 14.261 | 11.693 | 5 | 4.6296 | 4.3255 | 2.8573 | 2.6087 | 1.7168 | 37.0828
| 18:29 | 0 | 14.281 | 0 | 5 | 0 | 52.625 | 52.854 | 40.349 | 41.03 | 46.641 | 23.68 | 6.602 | 1 | 0 | 58.892 | 55.515 | 46.113 | 17.914 | 0 | 0 | 51.708 | 32.017 | [5 empty] | 0 | 11.595 | 6 | 4.6739 | 4.3676 | 2.8591 | 2.6087 | 1.7589 | 37.6318
| 18:30 | 0 | 14.211 | 0 | 5 | 0 | 52.992 | 53.129 | 40.466 | 41.217 | 47.145 | 23.68 | 6.677 | 1 | 0 | 58.959 | 55.445 | 46.134 | 17.889 | 0 | 0 | 51.708 | 31.968 | [5 empty] | 0 | 11.775 | 7 | 4.6521 | 4.3468 | 2.8582 | 2.6087 | 1.7381 | 37.3622
| 18:31 | 0 | 14.186 | 0 | 4 | 0 | 52.992 | 53.428 | 40.748 | 41.382 | 47.441 | 23.705 | 6.754 | 2 | 0 | 58.936 | 55.424 | 46.134 | 17.864 | 0 | 0 | 51.685 | 32.017 | [5 empty] | 0 | 11.61 | 8 | 4.6296 | 4.3255 | 2.8573 | 2.6087 | 1.7168 | 37.0828
| 18:32 | 1 | 14.236 | 0 | 5 | 0 | 53.062 | 53.519 | 40.841 | 41.571 | 47.81 | 23.778 | 6.677 | 1 | 0 | 58.959 | 55.4 | 46.158 | 17.889 | 0 | 0 | 51.638 | 31.992 | [5 empty] | 14.236 | 11.491 | 9 | 4.6521 | 4.3468 | 2.8582 | 2.6087 | 1.7381 | 37.3622
| 18:33 | 0 | 14.236 | 0 | 5 | 0 | 52.81 | 53.657 | 41.054 | 41.712 | 44.827 | 23.825 | 6.626 | 1 | 0 | 58.959 | 55.377 | 46.204 | 17.889 | 0 | 0 | 51.661 | 31.968 | [5 empty] | 0 | 11.098 | 10 | 4.6669 | 4.3609 | 2.8588 | 2.6087 | 1.7522 | 37.5458
| 18:34 | 0 | 14.231 | 0 | 4 | 0 | 45.03 | 49.731 | 41.212 | 41.8 | 36.629 | 23.82 | 6.595 | 1 | 0 | 58.954 | 55.372 | 46.244 | 17.859 | 0 | 0 | 51.633 | 31.963 | [5 empty] | 0 | 3.23 | 11 | 4.6759 | 4.3695 | 2.8592 | 2.6087 | 1.7608 | 37.6568
| 18:35 | 0 | 14.276 | 1 | 5 | 0 | 42.999 | 44.408 | 41.377 | 41.987 | 31.938 | 23.869 | 6.52 | 0 | 0 | 58.931 | 55.349 | 46.223 | 17.859 | 0 | 0 | 51.633 | 31.963 | [5 empty] | 0 | 1.012 | 12 | 4.6978 | 4.3903 | 2.8601 | 2.6087 | 1.7816 | 37.9237
| 18:36 | 0 | 14.306 | 0 | 5 | 0 | 42.535 | 43.238 | 41.406 | 42.088 | 30.45 | 23.945 | 6.476 | 0 | 0 | 58.981 | 55.4 | 46.272 | 17.864 | 0 | 0 | 51.661 | 31.968 | [5 empty] | 0 | 0.447 | 13 | 4.7106 | 4.4024 | 2.8606 | 2.6087 | 1.7937 | 38.0791
| 18:37 | 0 | 14.326 | 0 | 5 | 0 | 42.293 | 42.858 | 40.296 | 41.635 | 28.567 | 23.893 | 6.342 | 0 | 0 | 58.931 | 55.372 | 46.244 | 17.859 | 0 | 0 | 51.633 | 31.914 | [5 empty] | 0 | 0.658 | 14 | 4.7496 | 4.4395 | 2.8622 | 2.6087 | 1.8308 | 38.5471
| 18:38 | 0 | 14.306 | 0 | 4 | 0 | 41.43 | 42.535 | 38.937 | 40.231 | 27.535 | 23.945 | 6.476 | 0 | 0 | 58.915 | 55.4 | 46.251 | 17.889 | 0 | 0 | 51.661 | 31.872 | [5 empty] | 0 | 1.199 | 15 | 4.7106 | 4.4024 | 2.8606 | 2.6087 | 1.7937 | 38.0791
| 18:39 | 0 | 14.276 | 0 | 5 | 0 | 39.99 | 41.26 | 38.086 | 39.05 | 27.625 | 23.893 | 6.445 | 0 | 0 | 58.888 | 55.372 | 46.223 | 17.884 | 0 | 0 | 51.61 | 31.889 | [5 empty] | 0 | 0.94 | 16 | 4.7196 | 4.411 | 2.8609 | 2.6087 | 1.8023 | 38.188
| 18:40 | 0 | 14.251 | 0 | 5 | 0 | 38.932 | 39.896 | 37.569 | 38.464 | 28.613 | 23.869 | 6.494 | 0 | 0 | 58.908 | 55.372 | 46.2 | 17.884 | 0 | 0 | 51.633 | 31.938 | [5 empty] | 0 | 0.468 | 17 | 4.7053 | 4.3975 | 2.8604 | 2.6087 | 1.7888 | 38.0156
| 18:41 | 0 | 14.231 | 0 | 5 | 0 | 38.392 | 39.004 | 37.193 | 38.11 | 28.059 | 23.795 | 6.546 | 0 | 0 | 58.865 | 55.326 | 46.176 | 17.859 | 0 | 0 | 51.61 | 31.938 | [5 empty] | 0 | 0.282 | 18 | 4.6902 | 4.3831 | 2.8598 | 2.6087 | 1.7744 | 37.8314
| 18:42 | 0 | 14.231 | 0 | 5 | 0 | 37.992 | 38.533 | 36.653 | 37.641 | 26.662 | 23.771 | 6.468 | 0 | 0 | 58.865 | 55.326 | 46.106 | 17.859 | 0 | 0 | 51.589 | 31.963 | [5 empty] | 0 | 0.351 | 19 | 4.7129 | 4.4047 | 2.8607 | 2.6087 | 1.796 | 38.1072
| 18:43 | 0 | 14.231 | 0 | 5 | 0 | 37.593 | 38.134 | 36.088 | 37.1 | 36.136 | 23.771 | 6.445 | 0 | 0 | 58.842 | 55.302 | 46.13 | 17.884 | 0 | 0 | 51.589 | 31.938 | [5 empty] | 0 | 0.493 | 20 | 4.7196 | 4.411 | 2.8609 | 2.6087 | 1.8023 | 38.188
| 18:44 | 0 | 14.15 | 0 | 5 | 0 | 47.294 | 42.688 | 35.567 | 36.483 | 38.339 | 23.646 | 6.615 | 0 | 0 | 58.792 | 55.253 | 46.057 | 17.854 | 0 | 0 | 51.582 | 31.884 | [5 empty] | 0 | 10.811 | 21 | 4.6701 | 4.364 | 2.8589 | 2.6087 | 1.7553 | 37.5852
| 18:45 | 1 | 14.181 | 0 | 4 | 1 | 49.365 | 48.79 | 35.244 | 36.088 | 38.485 | 23.651 | 6.572 | 1 | 0 | 58.819 | 55.258 | 45.992 | 17.884 | 0 | 0 | 51.633 | 31.963 | [5 empty] | 14.181 | 13.277 | 22 | 4.6826 | 4.3759 | 2.8594 | 2.6087 | 1.7672 | 37.7389
| 18:46 | 0 | 14.13 | 0 | 5 | 0 | 49.869 | 49.869 | 35.103 | 35.761 | 38.581 | 23.724 | 6.52 | 2 | 0 | 58.797 | 55.281 | 45.948 | 17.884 | 0 | 0 | 51.61 | 31.963 | [5 empty] | 0 | 14.108 | 0 | 4.6978 | 4.3903 | 2.8601 | 2.6087 | 1.7816 | 37.9237
| 18:47 | 0 | 14.143 | 1 | 5 | 0 | 49.992 | 50.268 | 35.488 | 35.842 | 38.942 | 23.712 | 6.608 | 1 | 0 | 58.783 | 55.267 | 45.934 | 17.894 | 0 | 0 | 51.552 | 31.926 | [5 empty] | 0 | 14.15 | 1 | 4.6722 | 4.3659 | 4.8657 | 4.6154 | -0.24948 | -5.3397
| 18:48 | 1 | 14.168 | 0 | 5 | 0 | 50.039 | 50.315 | 36.428 | 36.476 | 39.672 | 23.712 | 6.407 | 2 | 0 | 58.76 | 55.244 | 45.91 | 17.871 | 0 | 0 | 51.552 | 31.926 | [5 empty] | 14.168 | 13.563 | 2 | 4.7307 | 4.4215 | 4.8681 | 4.6154 | -0.19384 | -4.0976
| 18:49 | 0 | 14.138 | 0 | 5 | 0 | 50.032 | 50.331 | 37.646 | 37.598 | 40.748 | 23.633 | 6.45 | 1 | 0 | 58.733 | 55.216 | 45.859 | 17.841 | 0 | 0 | 51.552 | 31.902 | [5 empty] | 0 | 12.434 | 3 | 4.7182 | 4.4096 | 4.8676 | 4.6154 | -0.20574 | -4.3607
| 18:50 | 0 | 14.163 | 0 | 4 | 0 | 50.263 | 50.515 | 38.679 | 38.913 | 41.994 | 23.609 | 6.324 | 2 | 0 | 58.733 | 55.193 | 45.906 | 17.841 | 0 | 0 | 51.5 | 31.897 | [5 empty] | 0 | 11.35 | 4 | 4.7549 | 4.4445 | 4.8691 | 4.6154 | -0.17087 | -3.5935
| 18:51 | 0 | 14.188 | 0 | 5 | 0 | 50.697 | 50.835 | 39.454 | 39.784 | 43.028 | 23.682 | 6.402 | 1 | 0 | 58.712 | 55.193 | 45.929 | 17.841 | 0 | 0 | 51.477 | 31.848 | [5 empty] | 0 | 10.913 | 5 | 4.7321 | 4.4229 | 4.8681 | 4.6154 | -0.19246 | -4.067
| 18:52 | 1 | 14.208 | 0 | 5 | 0 | 51.339 | 51.386 | 39.877 | 40.301 | 43.733 | 23.682 | 6.528 | 2 | 0 | 58.733 | 55.216 | 45.997 | 17.864 | 0 | 0 | 51.5 | 31.848 | [5 empty] | 14.208 | 11.038 | 6 | 4.6954 | 4.388 | 4.8667 | 4.6154 | -0.22734 | -4.8416
| 18:53 | 0 | 14.163 | 0 | 5 | 0 | 51.685 | 51.913 | 40.018 | 40.535 | 44.271 | 23.658 | 6.528 | 1 | 0 | 58.733 | 55.169 | 45.997 | 17.816 | 0 | 0 | 51.5 | 31.848 | [5 empty] | 0 | 11.15 | 7 | 4.6954 | 4.388 | 4.8667 | 4.6154 | -0.22734 | -4.8416
| 18:54 | 0 | 14.103 | 0 | 5 | 0 | 52.109 | 52.224 | 40.057 | 40.643 | 44.841 | 23.624 | 6.414 | 1 | 0 | 58.701 | 55.137 | 46.011 | 17.828 | 0 | 0 | 51.491 | 31.862 | [5 empty] | 0 | 11.466 | 8 | 4.7286 | 4.4196 | 4.868 | 4.6154 | -0.19578 | -4.1403
| 18:55 | 1 | 14.078 | 0 | 5 | 0 | 52.088 | 52.478 | 40.081 | 40.784 | 45.553 | 23.599 | 6.314 | 1 | 0 | 58.724 | 55.16 | 46.057 | 17.828 | 0 | 0 | 51.467 | 31.887 | [5 empty] | 14.078 | 11.304 | 9 | 4.7578 | 4.4473 | 4.8692 | 4.6154 | -0.1681 | -3.5332
| 18:56 | 0 | 14.027 | 1 | 4 | 0 | 52.408 | 52.499 | 40.174 | 40.925 | 46.195 | 23.55 | 6.517 | 2 | 0 | 58.746 | 55.183 | 46.125 | 17.854 | 0 | 0 | 51.467 | 31.933 | [5 empty] | 0 | 11.483 | 10 | 4.6986 | 4.3911 | 4.8668 | 4.6154 | -0.22429 | -4.7735
| 18:57 | 0 | 14.005 | 0 | 5 | 0 | 52.684 | 52.889 | 40.36 | 41.138 | 46.447 | 23.599 | 6.389 | 1 | 0 | 58.746 | 55.16 | 46.125 | 17.854 | 0 | 0 | 51.467 | 31.958 | [5 empty] | 0 | 11.546 | 11 | 4.7359 | 4.4265 | 4.8683 | 4.6154 | -0.18886 | -3.9878
| 18:58 | 0 | 14.052 | 0 | 5 | 1 | 52.569 | 53.05 | 40.643 | 41.324 | 46.86 | 23.599 | 6.466 | 1 | 0 | 58.769 | 55.16 | 46.195 | 17.828 | 0 | 0 | 51.467 | 31.909 | [5 empty] | 0 | 11.245 | 12 | 4.7135 | 4.4052 | 4.8674 | 4.6154 | -0.21017 | -4.459
| 18:59 | 1 | 14.005 | 0 | 5 | 0 | 52.66 | 53.027 | 40.832 | 41.513 | 47.432 | 23.599 | 6.541 | 1 | 0 | 58.746 | 55.183 | 46.148 | 17.879 | 0 | 0 | 51.491 | 31.909 | [5 empty] | 14.005 | 11.147 | 0 | 4.6917 | 4.3845 | 4.8665 | 4.6154 | -0.23093 | -4.9222
| 19:00 | 0 | 14.027 | 0 | 5 | 0 | 52.912 | 53.258 | 41.021 | 41.724 | 47.707 | 23.624 | 6.34 | 2 | 0 | 58.746 | 55.183 | 46.172 | 17.879 | 0 | 0 | 51.514 | 31.933 | [5 empty] | 0 | 11.188 | 1 | 4.7502 | 4.4401 | 2.8622 | 2.6087 | 1.8314 | 38.5541
| 19:01 | 0 | 14.052 | 0 | 4 | 0 | 53.097 | 53.416 | 41.207 | 41.913 | 47.868 | 23.624 | 6.414 | 1 | 0 | 58.769 | 55.16 | 46.216 | 17.879 | 0 | 0 | 51.491 | 31.909 | [5 empty] | 0 | 11.184 | 2 | 4.7286 | 4.4196 | 2.8613 | 2.6087 | 1.8109 | 38.2966
| 19:02 | 0 | 14.078 | 0 | 5 | 0 | 53.349 | 53.692 | 41.396 | 42.078 | 48.051 | 23.648 | 6.389 | 1 | 0 | 58.769 | 55.16 | 46.216 | 17.854 | 0 | 0 | 51.514 | 31.958 | [5 empty] | 0 | 11.271 | 3 | 4.7359 | 4.4265 | 2.8616 | 2.6087 | 1.8178 | 38.3838
| 19:03 | 1 | 14.103 | 0 | 5 | 0 | 53.51 | 53.876 | 41.607 | 42.195 | 48.419 | 23.648 | 6.239 | 1 | 0 | 58.769 | 55.137 | 46.286 | 17.828 | 0 | 0 | 51.514 | 31.933 | [5 empty] | 14.103 | 11.315 | 4 | 4.7796 | 4.468 | 2.8634 | 2.6087 | 1.8593 | 38.9017
| 19:04 | 0 | 14.098 | 0 | 5 | 0 | 53.596 | 54.03 | 41.695 | 42.401 | 48.802 | 23.665 | 6.335 | 1 | 0 | 58.765 | 55.085 | 46.258 | 17.798 | 0 | 0 | 51.463 | 31.904 | [5 empty] | 0 | 11.195 | 5 | 4.7516 | 4.4415 | 2.8622 | 2.6087 | 1.8328 | 38.5714
| 19:05 | 0 | 14.073 | 0 | 5 | 0 | 47.908 | 54.009 | 41.836 | 42.611 | 39.44 | 23.665 | 6.231 | 1 | 0 | 58.742 | 55.041 | 46.349 | 17.776 | 0 | 0 | 51.51 | 31.904 | [5 empty] | 0 | 5.297 | 6 | 4.7819 | 4.4703 | 2.8635 | 2.6087 | 1.8616 | 38.9291
| 19:06 | 0 | 14.073 | 1 | 4 | 0 | 44.233 | 46.349 | 42.025 | 42.707 | 32.742 | 23.739 | 6.231 | 1 | 0 | 58.719 | 55.109 | 46.281 | 17.798 | 0 | 0 | 51.439 | 31.88 | [5 empty] | 0 | 1.526 | 7 | 4.7819 | 4.4703 | 2.8635 | 2.6087 | 1.8616 | 38.9291
| 19:07 | 0 | 14.075 | 0 | 5 | 0 | 43.343 | 44.259 | 42.004 | 42.827 | 31.811 | 23.788 | 6.234 | 0 | 0 | 58.721 | 55.111 | 46.328 | 17.851 | 0 | 0 | 51.465 | 31.86 | [5 empty] | 0 | 0.516 | 8 | 4.7811 | 4.4694 | 2.8634 | 2.6087 | 1.8607 | 38.9188
| 19:08 | 0 | 14.1 | 0 | 5 | 0 | 43.061 | 43.673 | 41.322 | 42.662 | 32.196 | 23.741 | 6.286 | 0 | 0 | 58.744 | 55.088 | 46.375 | 17.826 | 0 | 0 | 51.442 | 31.86 | [5 empty] | 0 | 0.399 | 9 | 4.7659 | 4.455 | 2.8628 | 2.6087 | 1.8463 | 38.7405
| 19:09 | 0 | 14.075 | 0 | 5 | 0 | 42.497 | 43.319 | 39.937 | 41.37 | 31.257 | 23.788 | 6.386 | 0 | 0 | 58.744 | 55.088 | 46.375 | 17.851 | 0 | 0 | 51.442 | 31.86 | [5 empty] | 0 | 1.127 | 10 | 4.7368 | 4.4274 | 2.8616 | 2.6087 | 1.8187 | 38.3943
| 19:10 | 0 | 14.075 | 0 | 5 | 0 | 41.088 | 42.403 | 38.925 | 40.148 | 29.403 | 23.812 | 6.412 | 0 | 0 | 58.767 | 55.088 | 46.421 | 17.851 | 0 | 0 | 51.465 | 31.835 | [5 empty] | 0 | 0.94 | 11 | 4.7292 | 4.4202 | 2.8613 | 2.6087 | 1.8115 | 38.3036
| 19:11 | 0 | 14.02 | 0 | 5 | 0 | 39.93 | 40.987 | 38.239 | 39.32 | 29.035 | 23.759 | 6.432 | 0 | 0 | 58.717 | 55.039 | 46.3 | 17.821 | 0 | 0 | 51.414 | 31.806 | [5 empty] | 0 | 0.61 | 12 | 4.7234 | 4.4146 | 2.8611 | 2.6087 | 1.8059 | 38.2336
| 19:12 | 0 | 14.02 | 0 | 5 | 0 | 39.155 | 39.954 | 37.698 | 38.732 | 27.976 | 23.736 | 6.432 | 0 | 0 | 58.694 | 55.06 | 46.256 | 17.821 | 0 | 0 | 51.393 | 31.83 | [5 empty] | 0 | 0.423 | 13 | 4.7234 | 4.4146 | 2.8611 | 2.6087 | 1.8059 | 38.2336
| 19:13 | 0 | 14.02 | 0 | 4 | 0 | 38.545 | 39.272 | 37.205 | 38.239 | 27.083 | 23.736 | 6.407 | 0 | 0 | 58.651 | 55.039 | 46.232 | 17.821 | 0 | 0 | 51.393 | 31.853 | [5 empty] | 0 | 0.306 | 14 | 4.7307 | 4.4215 | 2.8614 | 2.6087 | 1.8128 | 38.321
| 19:14 | 0 | 13.972 | 0 | 5 | 0 | 38.004 | 38.732 | 36.569 | 37.722 | 24.845 | 23.736 | 6.355 | 0 | 0 | 58.628 | 55.015 | 46.209 | 17.821 | 0 | 0 | 51.46 | 31.83 | [5 empty] | 0 | 0.282 | 15 | 4.7458 | 4.4359 | 2.862 | 2.6087 | 1.8272 | 38.5021
| 19:15 | 0 | 13.995 | 0 | 5 | 0 | 44.949 | 38.308 | 36.076 | 37.11 | 38.521 | 23.687 | 6.306 | 0 | 0 | 58.651 | 54.968 | 46.186 | 17.821 | 0 | 0 | 51.46 | 31.877 | [5 empty] | 0 | 7.839 | 16 | 4.7601 | 4.4495 | 2.8626 | 2.6087 | 1.8408 | 38.6716
| 19:16 | 1 | 13.964 | 0 | 5 | 0 | 48.865 | 47.579 | 35.672 | 36.588 | 38.657 | 23.633 | 6.149 | 0 | 0 | 58.6 | 54.94 | 46.09 | 17.791 | 0 | 0 | 51.409 | 31.848 | [5 empty] | 13.964 | 12.277 | 17 | 4.8058 | 4.493 | 2.8644 | 2.6087 | 1.8843 | 39.208
| 19:17 | 0 | 14.04 | 0 | 5 | 0 | 49.689 | 49.645 | 35.414 | 36.189 | 38.703 | 23.609 | 6.098 | 2 | 0 | 58.6 | 54.94 | 46.02 | 17.766 | 0 | 0 | 51.409 | 31.777 | [5 empty] | 0 | 13.5 | 18 | 4.8207 | 4.5071 | 2.865 | 2.6087 | 1.8984 | 39.38
| 19:18 | 0 | 14.07 | 1 | 5 | 0 | 49.925 | 50.13 | 35.749 | 36.052 | 38.827 | 23.638 | 6.203 | 1 | 0 | 58.559 | 54.968 | 45.98 | 17.871 | 0 | 0 | 51.414 | 31.902 | [5 empty] | 0 | 13.873 | 19 | 4.7901 | 4.478 | 2.8638 | 2.6087 | 1.8693 | 39.0246
| 19:19 | 0 | 14.118 | 0 | 5 | 0 | 49.901 | 50.268 | 36.569 | 36.617 | 39.626 | 23.638 | 6.128 | 2 | 0 | 58.536 | 54.968 | 45.934 | 17.821 | 0 | 0 | 51.414 | 31.877 | [5 empty] | 0 | 13.284 | 20 | 4.8119 | 4.4988 | 2.8647 | 2.6087 | 1.8901 | 39.2789
| 19:20 | 1 | 14.118 | 0 | 4 | 0 | 50.039 | 50.359 | 37.839 | 37.605 | 40.588 | 23.614 | 6.255 | 1 | 0 | 58.536 | 54.968 | 45.91 | 17.846 | 0 | 0 | 51.437 | 31.83 | [5 empty] | 14.118 | 12.434 | 21 | 4.7749 | 4.4636 | 2.8632 | 2.6087 | 1.8549 | 38.847
| 19:21 | 0 | 14.11 | 0 | 5 | 1 | 50.331 | 50.562 | 38.799 | 38.844 | 41.571 | 23.584 | 6.198 | 2 | 0 | 58.532 | 54.94 | 45.952 | 17.816 | 0 | 0 | 51.409 | 31.823 | [5 empty] | 0 | 11.487 | 22 | 4.7915 | 4.4794 | 2.8639 | 2.6087 | 1.8707 | 39.0417
| 19:22 | 0 | 14.065 | 0 | 5 | 0 | 50.837 | 50.882 | 39.361 | 39.856 | 42.253 | 23.562 | 6.172 | 1 | 0 | 58.532 | 54.964 | 45.999 | 17.816 | 0 | 0 | 51.409 | 31.872 | [5 empty] | 0 | 10.981 | 0 | 4.7991 | 4.4866 | 2.8642 | 2.6087 | 1.8779 | 39.13
| 19:23 | 1 | 14.065 | 0 | 5 | 0 | 51.295 | 51.432 | 39.88 | 40.442 | 43.379 | 23.584 | 6.224 | 2 | 0 | 58.509 | 54.94 | 45.999 | 17.841 | 0 | 0 | 51.409 | 31.897 | [5 empty] | 14.065 | 10.853 | 1 | 4.784 | 4.4722 | 4.2549 | 4 | 0.4722 | 9.8704
| 19:24 | 0 | 14.065 | 0 | 5 | 0 | 51.708 | 51.869 | 40.138 | 40.724 | 43.85 | 23.584 | 6.25 | 1 | 0 | 58.555 | 54.896 | 46.02 | 17.791 | 0 | 0 | 51.365 | 31.872 | [5 empty] | 0 | 10.984 | 2 | 4.7764 | 4.465 | 4.2546 | 4 | 0.465 | 9.7354
| 19:25 | 0 | 14.065 | 0 | 4 | 0 | 52.165 | 52.373 | 40.349 | 40.865 | 44.599 | 23.609 | 6.301 | 1 | 0 | 58.555 | 54.896 | 46.09 | 17.816 | 0 | 0 | 51.365 | 31.848 | [5 empty] | 0 | 11.3 | 3 | 4.7615 | 4.4509 | 4.2539 | 4 | 0.45088 | 9.4693
| 19:26 | 0 | 14.04 | 0 | 5 | 0 | 52.534 | 52.716 | 40.372 | 41.1 | 45.196 | 23.658 | 6.453 | 1 | 0 | 58.555 | 54.873 | 46.137 | 17.816 | 0 | 0 | 51.365 | 31.872 | [5 empty] | 0 | 11.434 | 4 | 4.7173 | 4.4088 | 4.2522 | 4 | 0.40881 | 8.6662
| 19:27 | 1 | 14.007 | 1 | 5 | 0 | 52.684 | 53.097 | 40.645 | 41.255 | 46.013 | 23.626 | 6.242 | 2 | 0 | 58.568 | 54.887 | 46.195 | 17.808 | 0 | 0 | 51.355 | 31.887 | [5 empty] | 14.007 | 11.429 | 5 | 4.7787 | 4.4672 | 4.2546 | 4 | 0.46721 | 9.777
| 19:28 | 0 | 13.977 | 0 | 5 | 0 | 52.726 | 53.162 | 40.923 | 41.415 | 46.603 | 23.643 | 6.262 | 1 | 0 | 58.518 | 54.835 | 46.167 | 17.753 | 0 | 0 | 51.327 | 31.835 | [5 empty] | 0 | 11.311 | 6 | 4.7729 | 4.4617 | 4.2544 | 4 | 0.46168 | 9.6729
| 19:29 | 0 | 13.977 | 0 | 4 | 0 | 53.024 | 53.206 | 41.109 | 41.674 | 46.947 | 23.668 | 6.262 | 1 | 0 | 58.518 | 54.88 | 46.123 | 17.803 | 0 | 0 | 51.327 | 31.835 | [5 empty] | 0 | 11.35 | 7 | 4.7729 | 4.4617 | 4.2544 | 4 | 0.46168 | 9.6729
| 19:30 | 0 | 13.952 | 0 | 5 | 0 | 53.344 | 53.687 | 41.368 | 42.004 | 47.635 | 23.643 | 6.185 | 1 | 0 | 58.541 | 54.765 | 46.258 | 17.728 | 0 | 0 | 51.348 | 31.857 | [5 empty] | 0 | 11.34 | 8 | 4.7953 | 4.483 | 4.2553 | 4 | 0.48299 | 10.0721
| 19:31 | 1 | 13.871 | 0 | 5 | 0 | 53.545 | 54.049 | 41.363 | 42.303 | 47.927 | 23.638 | 6.231 | 2 | 0 | 58.514 | 54.67 | 46.368 | 17.673 | 0 | 0 | 51.344 | 31.806 | [5 empty] | 13.871 | 11.242 | 9 | 4.7819 | 4.4703 | 4.2548 | 4 | 0.47026 | 9.8341
| 19:32 | 0 | 13.977 | 0 | 5 | 0 | 53.71 | 54.056 | 41.556 | 42.262 | 48.254 | 23.717 | 6.159 | 1 | 0 | 58.584 | 54.859 | 46.237 | 17.826 | 0 | 0 | 51.304 | 31.931 | [5 empty] | 0 | 11.448 | 10 | 4.8029 | 4.4902 | 4.2556 | 4 | 0.49019 | 10.2061
| 19:33 | 0 | 13.952 | 0 | 4 | 0 | 53.804 | 54.215 | 41.722 | 42.425 | 48.506 | 23.692 | 6.262 | 1 | 0 | 58.564 | 54.835 | 46.281 | 17.778 | 0 | 0 | 51.304 | 31.956 | [5 empty] | 0 | 11.379 | 11 | 4.7729 | 4.4617 | 4.2544 | 4 | 0.46168 | 9.6729
| 19:34 | 0 | 13.952 | 0 | 5 | 0 | 53.71 | 54.238 | 41.863 | 42.59 | 44.54 | 23.741 | 6.159 | 1 | 0 | 58.564 | 54.835 | 46.305 | 17.778 | 0 | 0 | 51.304 | 31.931 | [5 empty] | 0 | 11.12 | 12 | 4.8029 | 4.4902 | 4.2556 | 4 | 0.49019 | 10.2061
| 19:35 | 0 | 13.977 | 0 | 5 | 0 | 46.099 | 51.096 | 42.073 | 42.779 | 36.198 | 23.837 | 6.185 | 1 | 0 | 58.541 | 54.835 | 46.281 | 17.826 | 0 | 0 | 51.304 | 31.882 | [5 empty] | 0 | 3.32 | 13 | 4.7953 | 4.483 | 4.2553 | 4 | 0.48299 | 10.0721
| 19:36 | 0 | 13.922 | 0 | 4 | 1 | 43.925 | 45.313 | 42.162 | 42.867 | 31.997 | 23.759 | 6.08 | 0 | 0 | 58.514 | 54.852 | 46.3 | 17.821 | 0 | 0 | 51.276 | 31.877 | [5 empty] | 0 | 1.058 | 14 | 4.8259 | 4.5121 | 4.2566 | 4 | 0.51206 | 10.6106
| 19:37 | 0 | 13.977 | 0 | 5 | 0 | 43.389 | 44.164 | 42.238 | 42.989 | 31.835 | 23.741 | 6.134 | 0 | 0 | 58.518 | 54.859 | 46.328 | 17.803 | 0 | 0 | 51.304 | 31.882 | [5 empty] | 0 | 0.4 | 0 | 4.8102 | 4.4971 | 4.2559 | 4 | 0.49711 | 10.3345
| 19:38 | 0 | 13.947 | 1 | 5 | 0 | 43.078 | 43.714 | 40.987 | 42.537 | 30.744 | 23.712 | 6.002 | 0 | 0 | 58.514 | 54.761 | 46.347 | 17.748 | 0 | 0 | 51.229 | 31.828 | [5 empty] | 0 | 0.541 | 1 | 4.8486 | 4.5336 | 2.9847 | 2.7273 | 1.8064 | 37.2554
| 19:39 | 0 | 13.947 | 0 | 5 | 0 | 42.209 | 43.291 | 39.578 | 40.939 | 26.505 | 23.687 | 6.128 | 1 | 0 | 58.536 | 54.761 | 46.323 | 17.748 | 0 | 0 | 51.229 | 31.828 | [5 empty] | 0 | 1.27 | 2 | 4.8119 | 4.4988 | 2.9833 | 2.7273 | 1.7715 | 36.8147
| 19:40 | 0 | 13.972 | 0 | 5 | 0 | 40.681 | 41.975 | 38.684 | 39.765 | 26.843 | 23.687 | 6.054 | 0 | 0 | 58.514 | 54.807 | 46.323 | 17.773 | 0 | 0 | 51.229 | 31.828 | [5 empty] | 0 | 0.916 | 3 | 4.8335 | 4.5193 | 2.9841 | 2.7273 | 1.792 | 37.0744
| 19:41 | 0 | 13.947 | 0 | 4 | 0 | 39.672 | 40.729 | 38.002 | 39.179 | 27.542 | 23.663 | 6.054 | 0 | 0 | 58.491 | 54.714 | 46.438 | 17.723 | 0 | 0 | 51.276 | 31.732 | [5 empty] | 0 | 0.493 | 4 | 4.8335 | 4.5193 | 2.9841 | 2.7273 | 1.792 | 37.0744
| 19:42 | 0 | 13.972 | 0 | 5 | 0 | 38.918 | 39.789 | 37.533 | 38.566 | 24.676 | 23.638 | 6.128 | 0 | 0 | 58.468 | 54.714 | 46.3 | 17.748 | 0 | 0 | 51.253 | 31.757 | [5 empty] | 0 | 0.352 | 5 | 4.8119 | 4.4988 | 2.9833 | 2.7273 | 1.7715 | 36.8147
| 19:43 | 0 | 14.042 | 0 | 5 | 0 | 38.356 | 39.014 | 36.969 | 37.909 | 23.06 | 23.614 | 6.18 | 0 | 0 | 58.468 | 54.807 | 46.277 | 17.796 | 0 | 0 | 51.253 | 31.781 | [5 empty] | 0 | 0.447 | 6 | 4.7968 | 4.4844 | 2.9826 | 2.7273 | 1.7571 | 36.6309
| 19:44 | 0 | 14.017 | 0 | 5 | 0 | 37.72 | 38.449 | 36.287 | 37.251 | 34.596 | 23.614 | 6.332 | 0 | 0 | 58.425 | 54.761 | 46.139 | 17.796 | 0 | 0 | 51.253 | 31.757 | [5 empty] | 0 | 0.469 | 7 | 4.7525 | 4.4423 | 2.9809 | 2.7273 | 1.715 | 36.0867
| 19:45 | 1 | 14.017 | 0 | 5 | 0 | 47.033 | 42.138 | 35.722 | 36.662 | 38.356 | 23.543 | 6.206 | 0 | 0 | 58.402 | 54.761 | 46.116 | 17.796 | 0 | 0 | 51.253 | 31.781 | [5 empty] | 14.017 | 10.371 | 8 | 4.7892 | 4.4772 | 2.9823 | 2.7273 | 1.7499 | 36.5385
| 19:46 | 0 | 14.068 | 0 | 5 | 0 | 49.19 | 48.685 | 35.395 | 36.1 | 38.59 | 23.518 | 6.154 | 1 | 0 | 58.425 | 54.737 | 46.048 | 17.748 | 0 | 0 | 51.229 | 31.828 | [5 empty] | 0 | 13.09 | 9 | 4.8044 | 4.4916 | 2.983 | 2.7273 | 1.7643 | 36.7229
| 19:47 | 0 | 14.15 | 0 | 5 | 0 | 49.796 | 49.864 | 35.263 | 35.875 | 38.576 | 23.479 | 6.087 | 1 | 0 | 58.436 | 54.749 | 46.06 | 17.806 | 0 | 0 | 51.288 | 31.862 | [5 empty] | 0 | 13.921 | 10 | 4.8239 | 4.5101 | 2.9837 | 2.7273 | 1.7828 | 36.9589
| 19:48 | 1 | 14.125 | 0 | 5 | 0 | 50.048 | 50.254 | 35.921 | 36.038 | 39.071 | 23.503 | 6.188 | 2 | 0 | 58.413 | 54.796 | 45.966 | 17.831 | 0 | 0 | 51.309 | 31.862 | [5 empty] | 14.125 | 14.01 | 11 | 4.7945 | 4.4822 | 2.9826 | 2.7273 | 1.7549 | 36.6025
| 19:49 | 0 | 14.125 | 1 | 4 | 0 | 50.048 | 50.438 | 37.002 | 36.909 | 39.939 | 23.454 | 6.239 | 1 | 0 | 58.413 | 54.749 | 45.99 | 17.856 | 0 | 0 | 51.309 | 31.911 | [5 empty] | 0 | 13.139 | 12 | 4.7796 | 4.468 | 2.982 | 2.7273 | 1.7408 | 36.4208
| 19:50 | 0 | 14.075 | 0 | 5 | 0 | 50.3 | 50.508 | 38.201 | 38.177 | 41.021 | 23.454 | 6.262 | 2 | 0 | 58.413 | 54.749 | 45.943 | 17.831 | 0 | 0 | 51.288 | 31.936 | [5 empty] | 0 | 12.123 | 13 | 4.7729 | 4.4617 | 2.9817 | 2.7273 | 1.7344 | 36.3386
| 19:51 | 1 | 14.052 | 0 | 5 | 0 | 50.851 | 50.966 | 39.164 | 39.399 | 42.243 | 23.432 | 6.188 | 1 | 0 | 58.39 | 54.749 | 45.943 | 17.856 | 0 | 0 | 51.264 | 31.911 | [5 empty] | 14.052 | 11.452 | 14 | 4.7945 | 4.4822 | 2.9826 | 2.7273 | 1.7549 | 36.6025
| 19:52 | 0 | 13.997 | 0 | 5 | 0 | 51.257 | 51.278 | 39.767 | 40.215 | 43.152 | 23.401 | 6.103 | 2 | 0 | 58.384 | 54.695 | 46.006 | 17.823 | 0 | 0 | 51.211 | 31.855 | [5 empty] | 0 | 11.042 | 15 | 4.8192 | 4.5057 | 2.9836 | 2.7273 | 1.7784 | 36.9027
| 19:53 | 0 | 14.042 | 0 | 4 | 0 | 51.899 | 51.99 | 40.191 | 40.686 | 44.047 | 23.447 | 6.077 | 1 | 0 | 58.384 | 54.719 | 46.006 | 17.846 | 0 | 0 | 51.211 | 31.806 | [5 empty] | 0 | 11.213 | 16 | 4.8268 | 4.5129 | 2.9839 | 2.7273 | 1.7856 | 36.9939
| 19:54 | 0 | 14.125 | 0 | 5 | 0 | 52.091 | 52.457 | 40.387 | 40.903 | 44.498 | 23.503 | 5.961 | 1 | 0 | 58.39 | 54.705 | 46.06 | 17.856 | 0 | 0 | 51.218 | 31.838 | [5 empty] | 0 | 11.188 | 17 | 4.8606 | 4.545 | 2.9852 | 2.7273 | 1.8177 | 37.3974
| 19:55 | 1 | 14.093 | 0 | 5 | 0 | 52.45 | 52.585 | 40.59 | 41.085 | 45.133 | 23.401 | 6.128 | 1 | 0 | 58.361 | 54.628 | 46.074 | 17.798 | 0 | 0 | 51.187 | 31.83 | [5 empty] | 14.093 | 11.365 | 18 | 4.8119 | 4.4988 | 2.9833 | 2.7273 | 1.7715 | 36.8147
| 19:56 | 0 | 14.042 | 0 | 5 | 0 | 52.77 | 53.136 | 40.686 | 41.32 | 45.754 | 23.376 | 6.128 | 2 | 0 | 58.384 | 54.581 | 46.235 | 17.748 | 0 | 0 | 51.211 | 31.806 | [5 empty] | 0 | 11.45 | 19 | 4.8119 | 4.4988 | 2.9833 | 2.7273 | 1.7715 | 36.8147
| 19:57 | 0 | 14.042 | 0 | 5 | 0 | 52.77 | 53.183 | 40.92 | 41.485 | 46.396 | 23.423 | 5.976 | 1 | 0 | 58.406 | 54.651 | 46.144 | 17.798 | 0 | 0 | 51.164 | 31.855 | [5 empty] | 0 | 11.285 | 20 | 4.8562 | 4.5408 | 2.9851 | 2.7273 | 1.8136 | 37.3456
| 19:58 | 1 | 13.997 | 1 | 4 | 1 | 52.978 | 53.297 | 41.155 | 41.767 | 46.51 | 23.447 | 5.928 | 1 | 0 | 58.384 | 54.651 | 46.188 | 17.773 | 0 | 0 | 51.187 | 31.83 | [5 empty] | 13.997 | 11.211 | 21 | 4.8702 | 4.5541 | 2.9856 | 2.7273 | 1.8269 | 37.5112
| 19:59 | 0 | 14.042 | 0 | 5 | 0 | 53.23 | 53.573 | 41.344 | 42.001 | 47.105 | 23.543 | 5.824 | 1 | 0 | 58.384 | 54.651 | 46.235 | 17.798 | 0 | 0 | 51.257 | 31.83 | [5 empty] | 0 | 11.229 | 0 | 4.9005 | 4.5829 | 2.9868 | 2.7273 | 1.8556 | 37.8668
| 20:00 | 0 | 14.042 | 0 | 5 | 0 | 53.458 | 53.757 | 41.461 | 42.143 | 47.495 | 23.472 | 5.902 | 2 | 0 | 58.384 | 54.651 | 46.188 | 17.823 | 0 | 0 | 51.234 | 31.855 | [5 empty] | 0 | 11.315 | 1 | 4.8777 | 4.5613 | 2.9859 | 2.7273 | 1.8341 | 37.6005
| 20:01 | 0 | 14.042 | 0 | 5 | 0 | 53.549 | 53.986 | 41.695 | 42.377 | 47.679 | 23.521 | 5.928 | 1 | 0 | 58.384 | 54.651 | 46.281 | 17.823 | 0 | 0 | 51.211 | 31.83 | [5 empty] | 0 | 11.172 | 2 | 4.8702 | 4.5541 | 2.9856 | 2.7273 | 1.8269 | 37.5112
| 20:02 | 1 | 14.068 | 0 | 4 | 0 | 53.664 | 54.1 | 41.954 | 42.47 | 48.093 | 23.496 | 5.75 | 1 | 0 | 58.429 | 54.604 | 46.281 | 17.798 | 0 | 0 | 51.187 | 31.83 | [5 empty] | 14.068 | 11.194 | 3 | 4.922 | 4.6034 | 2.9877 | 2.7273 | 1.8761 | 38.1172
| 20:03 | 0 | 14.068 | 0 | 5 | 0 | 53.734 | 54.168 | 42.025 | 42.635 | 48.298 | 23.616 | 5.902 | 1 | 0 | 58.429 | 54.628 | 46.302 | 17.823 | 0 | 0 | 51.164 | 31.83 | [5 empty] | 0 | 11.099 | 4 | 4.8777 | 4.5613 | 2.9859 | 2.7273 | 1.8341 | 37.6005
| 20:04 | 0 | 14.118 | 0 | 5 | 0 | 54.009 | 54.306 | 42.212 | 42.776 | 48.664 | 23.616 | 5.724 | 2 | 0 | 58.429 | 54.628 | 46.302 | 17.823 | 0 | 0 | 51.211 | 31.759 | [5 empty] | 0 | 11.233 | 5 | 4.9296 | 4.6106 | 2.988 | 2.7273 | 1.8833 | 38.2046
| 20:05 | 0 | 14.062 | 0 | 5 | 0 | 54.002 | 54.485 | 42.255 | 42.889 | 48.844 | 23.587 | 5.745 | 1 | 0 | 58.402 | 54.6 | 46.298 | 17.768 | 0 | 0 | 51.092 | 31.656 | [5 empty] | 0 | 11.113 | 6 | 4.9235 | 4.6048 | 2.9878 | 2.7273 | 1.8775 | 38.134
| 20:06 | 1 | 14.093 | 0 | 4 | 0 | 54.215 | 54.604 | 42.377 | 43.059 | 48.023 | 23.641 | 5.75 | 1 | 0 | 58.429 | 54.628 | 46.349 | 17.823 | 0 | 0 | 51.005 | 31.639 | [5 empty] | 14.093 | 11.156 | 7 | 4.922 | 4.6034 | 2.9877 | 2.7273 | 1.8761 | 38.1172
| 20:07 | 0 | 14.062 | 0 | 5 | 0 | 46.708 | 52.051 | 42.418 | 43.051 | 37.012 | 23.658 | 5.745 | 1 | 0 | 58.354 | 54.574 | 46.319 | 17.791 | 0 | 0 | 50.861 | 31.607 | [5 empty] | 0 | 3.657 | 8 | 4.9235 | 4.6048 | 2.9878 | 2.7273 | 1.8775 | 38.134
| 20:08 | 0 | 14.062 | 1 | 5 | 0 | 44.343 | 45.885 | 42.559 | 43.169 | 32.137 | 23.682 | 5.593 | 0 | 0 | 58.354 | 54.53 | 46.295 | 17.791 | 0 | 0 | 50.767 | 31.656 | [5 empty] | 0 | 1.174 | 9 | 4.9677 | 4.6469 | 2.9896 | 2.7273 | 1.9196 | 38.6412
| 20:09 | 0 | 14.012 | 0 | 5 | 0 | 43.709 | 44.508 | 42.442 | 43.262 | 31.198 | 23.633 | 5.618 | 0 | 0 | 58.354 | 54.506 | 46.365 | 17.743 | 0 | 0 | 50.7 | 31.656 | [5 empty] | 0 | 0.447 | 10 | 4.9604 | 4.6399 | 2.9893 | 2.7273 | 1.9127 | 38.5584
| 20:10 | 0 | 14.037 | 0 | 5 | 0 | 43.382 | 44.085 | 41.312 | 42.841 | 30.332 | 23.633 | 5.618 | 0 | 0 | 58.354 | 54.506 | 46.389 | 17.768 | 0 | 0 | 50.63 | 31.681 | [5 empty] | 0 | 0.541 | 11 | 4.9604 | 4.6399 | 2.9893 | 2.7273 | 1.9127 | 38.5584
| 20:11 | 0 | 14.002 | 0 | 4 | 0 | 42.477 | 43.583 | 39.892 | 41.255 | 28.996 | 23.553 | 5.557 | 0 | 0 | 58.322 | 54.474 | 46.356 | 17.733 | 0 | 0 | 50.553 | 31.647 | [5 empty] | 0 | 1.222 | 12 | 4.9782 | 4.6568 | 2.99 | 2.7273 | 1.9295 | 38.76
| 20:12 | 0 | 13.987 | 0 | 5 | 0 | 41.006 | 42.346 | 38.916 | 40.021 | 28.356 | 23.587 | 5.719 | 0 | 0 | 58.354 | 54.53 | 46.342 | 17.768 | 0 | 0 | 50.539 | 31.705 | [5 empty] | 0 | 0.985 | 13 | 4.931 | 4.612 | 2.9881 | 2.7273 | 1.8847 | 38.2214
| 20:13 | 0 | 13.967 | 0 | 5 | 0 | 39.904 | 40.961 | 38.186 | 39.339 | 29.705 | 23.538 | 5.618 | 0 | 0 | 58.331 | 54.436 | 46.342 | 17.718 | 0 | 0 | 50.539 | 31.705 | [5 empty] | 0 | 0.565 | 14 | 4.9604 | 4.6399 | 2.9893 | 2.7273 | 1.9127 | 38.5584
| 20:14 | 0 | 13.967 | 0 | 5 | 0 | 39.105 | 39.949 | 37.693 | 38.703 | 26.743 | 23.513 | 5.441 | 0 | 0 | 58.308 | 54.483 | 46.295 | 17.768 | 0 | 0 | 50.492 | 31.728 | [5 empty] | 0 | 0.402 | 15 | 5.012 | 4.6889 | 2.9914 | 2.7273 | 1.9617 | 39.1394
| 20:15 | 0 | 13.987 | 0 | 5 | 0 | 38.54 | 39.267 | 37.036 | 38.117 | 25.61 | 23.538 | 5.263 | 0 | 0 | 58.265 | 54.506 | 46.204 | 17.768 | 0 | 0 | 50.492 | 31.705 | [5 empty] | 0 | 0.423 | 16 | 5.0638 | 4.7382 | 2.9935 | 2.7273 | 2.0109 | 39.7117
| 20:16 | 0 | 13.952 | 0 | 5 | 0 | 37.87 | 38.624 | 36.438 | 37.402 | 33.876 | 23.408 | 5.405 | 0 | 0 | 58.165 | 54.404 | 46.104 | 17.658 | 0 | 0 | 50.415 | 31.671 | [5 empty] | 0 | 0.468 | 17 | 5.0225 | 4.6989 | 2.9918 | 2.7273 | 1.9716 | 39.2561
| 20:17 | 0 | 13.987 | 0 | 5 | 0 | 47.122 | 41.664 | 35.861 | 36.825 | 38.657 | 23.442 | 5.515 | 0 | 0 | 58.219 | 54.46 | 46.067 | 17.743 | 0 | 0 | 50.401 | 31.705 | [5 empty] | 0 | 10.297 | 18 | 4.9904 | 4.6684 | 2.9905 | 2.7273 | 1.9412 | 38.8979
| 20:18 | 0 | 13.977 | 0 | 5 | 0 | 49.36 | 48.832 | 35.404 | 36.296 | 38.765 | 23.359 | 5.405 | 1 | 0 | 58.21 | 54.404 | 46.057 | 17.683 | 0 | 0 | 50.392 | 31.647 | [5 empty] | 0 | 13.064 | 19 | 5.0225 | 4.6989 | 2.9918 | 2.7273 | 1.9716 | 39.2561
| 20:19 | 1 | 13.907 | 0 | 5 | 0 | 49.955 | 50.139 | 35.122 | 35.897 | 38.717 | 23.31 | 5.43 | 2 | 0 | 58.187 | 54.336 | 45.966 | 17.683 | 0 | 0 | 50.368 | 31.622 | [5 empty] | 13.907 | 14.058 | 20 | 5.0152 | 4.692 | 2.9915 | 2.7273 | 1.9647 | 39.1751
| 20:20 | 0 | 13.932 | 1 | 5 | 1 | 50.207 | 50.438 | 35.639 | 35.921 | 39.071 | 23.334 | 5.479 | 1 | 0 | 58.119 | 54.427 | 45.92 | 17.756 | 0 | 0 | 50.368 | 31.671 | [5 empty] | 0 | 14.286 | 21 | 5.0009 | 4.6784 | 2.9909 | 2.7273 | 1.9511 | 39.0157
| 20:21 | 0 | 13.932 | 0 | 5 | 0 | 50.207 | 50.711 | 36.65 | 36.744 | 40.081 | 23.263 | 5.327 | 2 | 0 | 58.142 | 54.404 | 45.873 | 17.756 | 0 | 0 | 50.345 | 31.693 | [5 empty] | 0 | 13.463 | 0 | 5.0452 | 4.7205 | 2.9927 | 2.7273 | 1.9932 | 39.5073
| 20:22 | 1 | 13.917 | 0 | 4 | 0 | 50.378 | 50.767 | 37.952 | 38 | 41.03 | 23.322 | 5.263 | 2 | 0 | 58.151 | 54.345 | 45.929 | 17.743 | 0 | 0 | 50.354 | 31.705 | [5 empty] | 13.917 | 12.378 | 1 | 5.0638 | 4.7382 | 4.5519 | 4.2857 | 0.45249 | 8.9357
| 20:23 | 0 | 13.967 | 0 | 5 | 0 | 50.861 | 50.975 | 39.009 | 39.222 | 41.877 | 23.322 | 5.415 | 1 | 0 | 58.151 | 54.369 | 45.906 | 17.743 | 0 | 0 | 50.333 | 31.705 | [5 empty] | 0 | 11.639 | 2 | 5.0196 | 4.6961 | 4.5501 | 4.2857 | 0.41041 | 8.1763
| 20:24 | 0 | 13.987 | 0 | 5 | 0 | 51.089 | 51.526 | 39.643 | 40.114 | 42.745 | 23.273 | 5.441 | 1 | 0 | 58.174 | 54.413 | 45.976 | 17.768 | 0 | 0 | 50.354 | 31.705 | [5 empty] | 0 | 10.975 | 3 | 5.012 | 4.6889 | 4.5498 | 4.2857 | 0.40322 | 8.0451
| 20:25 | 0 | 13.783 | 0 | 5 | 0 | 51.47 | 51.974 | 39.916 | 40.832 | 43.276 | 23.239 | 5.075 | 2 | 0 | 58.076 | 54.128 | 46.148 | 17.534 | 0 | 0 | 50.368 | 31.502 | [5 empty] | 0 | 10.638 | 4 | 5.1186 | 4.7902 | 4.5541 | 4.2857 | 0.50453 | 9.8568
| 20:26 | 1 | 13.977 | 0 | 5 | 0 | 51.79 | 52.042 | 40.411 | 40.81 | 44.31 | 23.263 | 5.227 | 1 | 0 | 58.142 | 54.336 | 45.943 | 17.708 | 0 | 0 | 50.277 | 31.693 | [5 empty] | 13.977 | 10.98 | 5 | 5.0743 | 4.7482 | 4.5523 | 4.2857 | 0.46245 | 9.1136
| 20:27 | 0 | 13.967 | 0 | 5 | 0 | 52.329 | 52.49 | 40.588 | 41.057 | 45.037 | 23.253 | 5.242 | 1 | 0 | 58.13 | 54.278 | 46.025 | 17.723 | 0 | 0 | 50.265 | 31.683 | [5 empty] | 0 | 11.272 | 6 | 5.0699 | 4.744 | 4.5522 | 4.2857 | 0.4583 | 9.0396
| 20:28 | 0 | 13.962 | 0 | 4 | 0 | 52.394 | 52.875 | 40.676 | 41.241 | 45.628 | 23.248 | 5.137 | 2 | 0 | 58.082 | 54.273 | 45.997 | 17.668 | 0 | 0 | 50.193 | 31.629 | [5 empty] | 0 | 11.153 | 7 | 5.1005 | 4.7731 | 4.5534 | 4.2857 | 0.48736 | 9.5552
| 20:29 | 0 | 13.967 | 1 | 5 | 0 | 52.466 | 52.95 | 40.892 | 41.411 | 45.955 | 23.3 | 5.142 | 1 | 0 | 58.13 | 54.324 | 46.001 | 17.723 | 0 | 0 | 50.221 | 31.659 | [5 empty] | 0 | 11.055 | 8 | 5.099 | 4.7717 | 4.5533 | 4.2857 | 0.48598 | 9.5308
| 20:30 | 1 | 13.954 | 0 | 5 | 0 | 52.681 | 53.001 | 41.229 | 41.652 | 46.858 | 23.332 | 5.376 | 1 | 0 | 58.183 | 54.308 | 46.123 | 17.756 | 0 | 0 | 50.251 | 31.691 | [5 empty] | 13.954 | 11.029 | 9 | 5.0309 | 4.7069 | 4.5506 | 4.2857 | 0.42121 | 8.3724
| 20:31 | 0 | 13.967 | 0 | 5 | 0 | 52.926 | 53.293 | 41.315 | 41.855 | 47.285 | 23.325 | 5.217 | 1 | 0 | 58.13 | 54.278 | 46.092 | 17.698 | 0 | 0 | 50.174 | 31.683 | [5 empty] | 0 | 11.071 | 10 | 5.0772 | 4.7509 | 4.5525 | 4.2857 | 0.46522 | 9.1629
| 20:32 | 0 | 13.944 | 0 | 5 | 0 | 53.087 | 53.477 | 41.411 | 42.068 | 47.675 | 23.325 | 5.217 | 2 | 0 | 58.13 | 54.301 | 46.139 | 17.746 | 0 | 0 | 50.198 | 31.683 | [5 empty] | 0 | 11.019 | 11 | 5.0772 | 4.7509 | 4.5525 | 4.2857 | 0.46522 | 9.1629
| 20:33 | 0 | 13.944 | 0 | 5 | 0 | 53.316 | 53.682 | 41.573 | 42.255 | 47.997 | 23.42 | 5.116 | 1 | 0 | 58.13 | 54.278 | 46.139 | 17.723 | 0 | 0 | 50.198 | 31.683 | [5 empty] | 0 | 11.061 | 12 | 5.1066 | 4.7789 | 4.5536 | 4.2857 | 0.49318 | 9.6576
| 20:34 | 1 | 13.937 | 0 | 5 | 1 | 53.477 | 53.867 | 41.738 | 42.42 | 48.387 | 23.349 | 5.191 | 1 | 0 | 58.153 | 54.278 | 46.207 | 17.698 | 0 | 0 | 50.174 | 31.683 | [5 empty] | 13.937 | 11.057 | 13 | 5.0848 | 4.7581 | 4.5528 | 4.2857 | 0.47242 | 9.2908
| 20:35 | 0 | 13.967 | 0 | 4 | 0 | 53.682 | 54.002 | 41.949 | 42.561 | 48.615 | 23.398 | 5.065 | 1 | 0 | 58.13 | 54.324 | 46.139 | 17.746 | 0 | 0 | 50.221 | 31.708 | [5 empty] | 0 | 11.121 | 0 | 5.1215 | 4.793 | 4.5542 | 4.2857 | 0.50729 | 9.9052
| 20:36 | 0 | 13.992 | 0 | 5 | 0 | 54.002 | 54.278 | 42.138 | 42.678 | 49.096 | 23.42 | 5.142 | 2 | 0 | 58.176 | 54.257 | 46.23 | 17.673 | 0 | 0 | 50.198 | 31.732 | [5 empty] | 0 | 11.324 | 1 | 5.099 | 4.7717 | 2.9949 | 2.7273 | 2.0444 | 40.0942
| 20:37 | 0 | 13.967 | 0 | 5 | 0 | 53.958 | 54.509 | 42.255 | 42.796 | 49.325 | 23.42 | 5.016 | 1 | 0 | 58.176 | 54.257 | 46.23 | 17.723 | 0 | 0 | 50.174 | 31.757 | [5 empty] | 0 | 11.162 | 2 | 5.1357 | 4.8066 | 2.9964 | 2.7273 | 2.0793 | 40.4868
| 20:38 | 1 | 13.992 | 0 | 5 | 0 | 54.072 | 54.439 | 42.348 | 42.937 | 49.211 | 23.469 | 5.065 | 1 | 0 | 58.176 | 54.257 | 46.253 | 17.698 | 0 | 0 | 50.174 | 31.732 | [5 empty] | 13.992 | 11.135 | 3 | 5.1215 | 4.793 | 2.9958 | 2.7273 | 2.0657 | 40.3348
| 20:39 | 0 | 13.987 | 1 | 5 | 0 | 54.343 | 54.709 | 42.532 | 43.073 | 49.848 | 23.44 | 4.933 | 1 | 0 | 58.149 | 54.205 | 46.202 | 17.693 | 0 | 0 | 50.146 | 31.703 | [5 empty] | 0 | 11.27 | 4 | 5.1599 | 4.8295 | 2.9974 | 2.7273 | 2.1023 | 40.7424
| 20:40 | 0 | 14.042 | 0 | 5 | 0 | 48.431 | 54.53 | 42.702 | 43.288 | 38.519 | 23.469 | 5.065 | 1 | 0 | 58.176 | 54.257 | 46.23 | 17.723 | 0 | 0 | 50.174 | 31.659 | [5 empty] | 0 | 5.143 | 5 | 5.1215 | 4.793 | 2.9958 | 2.7273 | 2.0657 | 40.3348
| 20:41 | 0 | 14.012 | 0 | 4 | 0 | 44.918 | 46.982 | 42.815 | 43.379 | 34.447 | 23.489 | 5.085 | 0 | 0 | 58.126 | 54.205 | 46.249 | 17.693 | 0 | 0 | 50.17 | 31.629 | [5 empty] | 0 | 1.539 | 6 | 5.1156 | 4.7875 | 2.9956 | 2.7273 | 2.0602 | 40.2725
| 20:42 | 0 | 13.987 | 0 | 5 | 0 | 44.037 | 44.923 | 42.843 | 43.525 | 30.913 | 23.543 | 4.938 | 1 | 0 | 58.153 | 54.233 | 46.3 | 17.746 | 0 | 0 | 50.151 | 31.659 | [5 empty] | 0 | 0.512 | 7 | 5.1585 | 4.8282 | 2.9973 | 2.7273 | 2.1009 | 40.7271
| 20:43 | 0 | 13.962 | 0 | 5 | 0 | 43.707 | 44.436 | 42.109 | 43.379 | 32.257 | 23.535 | 5.008 | 0 | 0 | 58.103 | 54.229 | 46.293 | 17.715 | 0 | 0 | 50.146 | 31.583 | [5 empty] | 0 | 0.328 | 8 | 5.1381 | 4.8088 | 2.9965 | 2.7273 | 2.0815 | 40.5116
| 20:44 | 0 | 13.987 | 0 | 5 | 0 | 43.142 | 44.037 | 40.581 | 41.992 | 30.859 | 23.513 | 5.034 | 0 | 0 | 58.149 | 54.159 | 46.293 | 17.668 | 0 | 0 | 50.123 | 31.583 | [5 empty] | 0 | 1.15 | 9 | 5.1305 | 4.8016 | 2.9962 | 2.7273 | 2.0743 | 40.4311
| 20:45 | 0 | 13.987 | 0 | 5 | 0 | 41.64 | 43.049 | 39.547 | 40.628 | 28.113 | 23.535 | 4.907 | 0 | 0 | 58.103 | 54.182 | 46.272 | 17.668 | 0 | 0 | 50.123 | 31.558 | [5 empty] | 0 | 1.012 | 10 | 5.1675 | 4.8367 | 2.9977 | 2.7273 | 2.1095 | 40.822
| 20:46 | 0 | 14.012 | 0 | 5 | 0 | 40.442 | 41.451 | 38.842 | 39.76 | 27.414 | 23.609 | 4.858 | 0 | 0 | 58.103 | 54.205 | 46.249 | 17.693 | 0 | 0 | 50.1 | 31.583 | [5 empty] | 0 | 0.682 | 11 | 5.1818 | 4.8503 | 2.9982 | 2.7273 | 2.123 | 40.9713
| 20:47 | 0 | 14.052 | 0 | 5 | 0 | 39.66 | 40.482 | 38.389 | 39.236 | 25.671 | 23.624 | 4.897 | 0 | 0 | 58.121 | 54.222 | 46.242 | 17.733 | 0 | 0 | 50.142 | 31.598 | [5 empty] | 0 | 0.424 | 12 | 5.1704 | 4.8395 | 2.9978 | 2.7273 | 2.1122 | 40.8526
| 20:48 | 0 | 14.078 | 0 | 5 | 0 | 39.071 | 39.753 | 37.756 | 38.672 | 26.274 | 23.624 | 4.745 | 0 | 0 | 58.078 | 54.201 | 46.197 | 17.683 | 0 | 0 | 50.095 | 31.575 | [5 empty] | 0 | 0.399 | 13 | 5.2147 | 4.8816 | 2.9996 | 2.7273 | 2.1543 | 41.3126
| 20:49 | 0 | 14.052 | 0 | 5 | 0 | 38.461 | 39.164 | 37.122 | 37.99 | 24.227 | 23.602 | 4.771 | 0 | 0 | 58.078 | 54.201 | 46.151 | 17.708 | 0 | 0 | 50.095 | 31.575 | [5 empty] | 0 | 0.471 | 14 | 5.2071 | 4.8744 | 2.9993 | 2.7273 | 2.1471 | 41.2345
| 20:50 | 0 | 14.083 | 0 | 5 | 0 | 45.49 | 38.865 | 36.538 | 37.43 | 38.865 | 23.678 | 4.802 | 0 | 0 | 58.06 | 54.229 | 46.088 | 17.786 | 0 | 0 | 50.146 | 31.605 | [5 empty] | 0 | 8.06 | 15 | 5.1981 | 4.8658 | 2.9989 | 2.7273 | 2.1385 | 41.141
| 20:51 | 1 | 14.078 | 1 | 5 | 0 | 49.362 | 48.17 | 36.017 | 36.768 | 39.071 | 23.577 | 4.846 | 0 | 0 | 58.032 | 54.154 | 46.036 | 17.756 | 0 | 0 | 50.118 | 31.622 | [5 empty] | 14.078 | 12.594 | 16 | 5.1852 | 4.8536 | 2.9984 | 2.7273 | 2.1264 | 41.0078
| 20:52 | 0 | 14.1 | 0 | 5 | 0 | 50.186 | 50.142 | 35.569 | 36.299 | 39.002 | 23.553 | 4.923 | 2 | 0 | 58.009 | 54.131 | 45.945 | 17.708 | 0 | 0 | 50.095 | 31.622 | [5 empty] | 0 | 13.887 | 17 | 5.1628 | 4.8323 | 2.9975 | 2.7273 | 2.105 | 40.7731
| 20:53 | 0 | 14.078 | 0 | 5 | 0 | 50.623 | 50.737 | 35.921 | 36.11 | 39.306 | 23.528 | 4.897 | 1 | 0 | 57.987 | 54.131 | 45.899 | 17.756 | 0 | 0 | 50.072 | 31.575 | [5 empty] | 0 | 14.513 | 18 | 5.1704 | 4.8395 | 2.9978 | 2.7273 | 2.1122 | 40.8526
| 20:54 | 1 | 14.078 | 0 | 5 | 0 | 50.714 | 51.08 | 36.816 | 36.768 | 40.246 | 23.479 | 5.049 | 2 | 0 | 58.009 | 54.131 | 45.899 | 17.756 | 0 | 0 | 50.072 | 31.575 | [5 empty] | 14.078 | 13.946 | 19 | 5.1261 | 4.7974 | 2.996 | 2.7273 | 2.0702 | 40.3845
| 20:55 | 0 | 14.057 | 0 | 5 | 0 | 50.97 | 51.155 | 37.995 | 37.971 | 41.238 | 23.533 | 5.206 | 2 | 0 | 57.993 | 54.182 | 45.857 | 17.763 | 0 | 0 | 50.1 | 31.556 | [5 empty] | 0 | 12.999 | 20 | 5.0804 | 4.754 | 2.9941 | 2.7273 | 2.0267 | 39.8926
| 20:56 | 0 | 14.027 | 0 | 4 | 1 | 51.241 | 51.449 | 39.164 | 39.212 | 42.315 | 23.479 | 5.049 | 1 | 0 | 57.943 | 54.086 | 45.852 | 17.683 | 0 | 0 | 50.048 | 31.551 | [5 empty] | 0 | 12.029 | 21 | 5.1261 | 4.7974 | 2.996 | 2.7273 | 2.0702 | 40.3845
| 20:57 | 1 | 14.052 | 0 | 5 | 0 | 51.493 | 51.86 | 39.894 | 40.176 | 43.138 | 23.503 | 4.871 | 2 | 0 | 57.987 | 54.107 | 45.899 | 17.733 | 0 | 0 | 50.095 | 31.622 | [5 empty] | 14.052 | 11.317 | 0 | 5.178 | 4.8467 | 2.9981 | 2.7273 | 2.1194 | 40.9318
| 20:58 | 0 | 14.027 | 0 | 5 | 0 | 51.745 | 51.997 | 40.504 | 40.858 | 43.913 | 23.503 | 4.949 | 1 | 0 | 57.966 | 54.107 | 45.899 | 17.756 | 0 | 0 | 50.095 | 31.622 | [5 empty] | 0 | 10.887 | 1 | 5.1553 | 4.8251 | 4.5556 | 4.2857 | 0.5394 | 10.4632
| 20:59 | 0 | 14.052 | 0 | 5 | 0 | 52.249 | 52.343 | 40.903 | 41.186 | 44.615 | 23.528 | 4.797 | 1 | 0 | 57.966 | 54.063 | 45.922 | 17.708 | 0 | 0 | 50.048 | 31.598 | [5 empty] | 0 | 11.063 | 2 | 5.1995 | 4.8672 | 4.5574 | 4.2857 | 0.58148 | 11.1833
| 21:00 | 0 | 14.027 | 1 | 5 | 0 | 52.434 | 52.8 | 41.092 | 41.444 | 45.005 | 23.553 | 4.871 | 2 | 0 | 57.943 | 54.063 | 45.966 | 17.708 | 0 | 0 | 50.072 | 31.575 | [5 empty] | 0 | 10.99 | 3 | 5.178 | 4.8467 | 4.5565 | 4.2857 | 0.56099 | 10.8342
| 21:01 | 1 | 14.078 | 0 | 4 | 0 | 52.777 | 52.985 | 41.257 | 41.609 | 45.808 | 23.553 | 5.049 | 1 | 0 | 57.966 | 54.04 | 46.036 | 17.733 | 0 | 0 | 50.048 | 31.551 | [5 empty] | 14.078 | 11.168 | 4 | 5.1261 | 4.7974 | 4.5544 | 4.2857 | 0.51172 | 9.9826
| 21:02 | 0 | 14.052 | 0 | 5 | 0 | 52.985 | 53.304 | 41.327 | 41.798 | 46.426 | 23.602 | 4.897 | 1 | 0 | 57.966 | 54.063 | 46.036 | 17.708 | 0 | 0 | 50.048 | 31.551 | [5 empty] | 0 | 11.187 | 5 | 5.1704 | 4.8395 | 4.5562 | 4.2857 | 0.5538 | 10.7109
| 21:03 | 0 | 14.052 | 0 | 5 | 0 | 53.167 | 53.512 | 41.54 | 42.056 | 47.136 | 23.577 | 4.949 | 1 | 0 | 57.966 | 54.04 | 46.06 | 17.708 | 0 | 0 | 50.025 | 31.575 | [5 empty] | 0 | 11.111 | 6 | 5.1553 | 4.8251 | 4.5556 | 4.2857 | 0.5394 | 10.4632
| 21:04 | 0 | 14.027 | 0 | 5 | 0 | 53.465 | 53.764 | 41.726 | 42.267 | 47.434 | 23.624 | 4.822 | 2 | 0 | 57.966 | 54.063 | 46.083 | 17.733 | 0 | 0 | 50.048 | 31.575 | [5 empty] | 0 | 11.198 | 7 | 5.1922 | 4.8603 | 4.5571 | 4.2857 | 0.57456 | 11.0657
| 21:05 | 1 | 14.078 | 0 | 5 | 0 | 53.559 | 53.97 | 42.032 | 42.432 | 47.985 | 23.602 | 4.897 | 1 | 0 | 57.987 | 54.04 | 46.127 | 17.708 | 0 | 0 | 50.025 | 31.575 | [5 empty] | 14.078 | 11.127 | 8 | 5.1704 | 4.8395 | 4.5562 | 4.2857 | 0.5538 | 10.7109
| 21:06 | 0 | 14.078 | 0 | 4 | 0 | 53.832 | 54.107 | 42.243 | 42.642 | 48.352 | 23.602 | 4.846 | 1 | 0 | 57.966 | 54.063 | 46.151 | 17.756 | 0 | 0 | 50.048 | 31.598 | [5 empty] | 0 | 11.19 | 9 | 5.1852 | 4.8536 | 4.5568 | 4.2857 | 0.56791 | 10.9525
| 21:07 | 0 | 14.09 | 0 | 5 | 0 | 54.075 | 54.467 | 42.351 | 42.846 | 48.755 | 23.66 | 4.732 | 1 | 0 | 58 | 54.03 | 46.209 | 17.72 | 0 | 0 | 50.039 | 31.612 | [5 empty] | 0 | 11.229 | 10 | 5.2184 | 4.8852 | 4.5582 | 4.2857 | 0.59947 | 11.4875
| 21:08 | 0 | 14.113 | 0 | 5 | 0 | 54.212 | 54.602 | 42.609 | 43.008 | 49.306 | 23.709 | 4.833 | 1 | 0 | 58.023 | 54.054 | 46.209 | 17.771 | 0 | 0 | 50.039 | 31.588 | [5 empty] | 0 | 11.204 | 11 | 5.189 | 4.8572 | 4.557 | 4.2857 | 0.57151 | 11.0138
| 21:09 | 1 | 14.113 | 0 | 5 | 0 | 54.467 | 54.786 | 42.657 | 43.197 | 49.696 | 23.734 | 4.81 | 1 | 0 | 58 | 54.03 | 46.209 | 17.746 | 0 | 0 | 50.039 | 31.612 | [5 empty] | 14.113 | 11.27 | 12 | 5.1957 | 4.8636 | 4.5573 | 4.2857 | 0.57788 | 11.1222
| 21:10 | 0 | 14.113 | 1 | 5 | 1 | 54.467 | 54.877 | 42.846 | 43.291 | 49.673 | 23.734 | 4.531 | 2 | 0 | 58.023 | 54.03 | 46.209 | 17.746 | 0 | 0 | 50.039 | 31.637 | [5 empty] | 0 | 11.176 | 13 | 5.277 | 4.9408 | 4.5605 | 4.2857 | 0.6551 | 12.4144
| 21:11 | 0 | 14.113 | 0 | 4 | 0 | 54.558 | 54.994 | 43.008 | 43.504 | 49.948 | 23.734 | 4.454 | 1 | 0 | 58.023 | 54.03 | 46.256 | 17.72 | 0 | 0 | 49.995 | 31.637 | [5 empty] | 0 | 11.054 | 0 | 5.2994 | 4.9621 | 4.5615 | 4.2857 | 0.67642 | 12.7641
| 21:12 | 0 | 14.09 | 0 | 5 | 0 | 54.763 | 55.109 | 43.173 | 43.645 | 50.268 | 23.781 | 4.681 | 1 | 0 | 58.023 | 54.03 | 46.256 | 17.695 | 0 | 0 | 50.016 | 31.659 | [5 empty] | 0 | 11.118 | 1 | 5.2333 | 4.8993 | 3.0003 | 2.7273 | 2.172 | 41.504
| 21:13 | 0 | 14.09 | 0 | 5 | 0 | 48.893 | 54.924 | 43.245 | 43.807 | 41.246 | 23.781 | 4.48 | 1 | 0 | 58 | 54.075 | 46.256 | 17.746 | 0 | 0 | 50.039 | 31.637 | [5 empty] | 0 | 5.086 | 2 | 5.2918 | 4.9549 | 3.0027 | 2.7273 | 2.2277 | 42.0963
| 21:14 | 0 | 14.09 | 0 | 5 | 0 | 45.406 | 47.472 | 43.386 | 43.927 | 36.545 | 23.734 | 4.632 | 0 | 0 | 58 | 53.984 | 46.302 | 17.695 | 0 | 0 | 50.016 | 31.588 | [5 empty] | 0 | 1.479 | 3 | 5.2476 | 4.9129 | 3.0009 | 2.7273 | 2.1856 | 41.6496
| 21:15 | 0 | 14.08 | 0 | 4 | 0 | 44.482 | 45.355 | 43.26 | 43.917 | 33.859 | 23.678 | 4.647 | 0 | 0 | 57.971 | 53.93 | 46.293 | 17.688 | 0 | 0 | 49.941 | 31.46 | [5 empty] | 0 | 0.565 | 4 | 5.2432 | 4.9087 | 3.0007 | 2.7273 | 2.1814 | 41.6051
| 21:16 | 0 | 14.09 | 0 | 5 | 0 | 44.185 | 44.834 | 42.54 | 43.786 | 31.781 | 23.734 | 4.48 | 0 | 0 | 57.977 | 53.984 | 46.302 | 17.746 | 0 | 0 | 49.878 | 31.443 | [5 empty] | 0 | 0.399 | 5 | 5.2918 | 4.9549 | 3.0027 | 2.7273 | 2.2277 | 42.0963
| 21:17 | 0 | 14.09 | 0 | 5 | 0 | 43.621 | 44.536 | 40.987 | 42.564 | 29.011 | 23.734 | 4.454 | 0 | 0 | 57.957 | 53.96 | 46.323 | 17.695 | 0 | 0 | 49.81 | 31.443 | [5 empty] | 0 | 1.057 | 6 | 5.2994 | 4.9621 | 3.003 | 2.7273 | 2.2349 | 42.172
| 21:18 | 0 | 14.08 | 0 | 5 | 0 | 42.133 | 43.496 | 39.923 | 40.98 | 28.665 | 23.653 | 4.294 | 1 | 0 | 57.948 | 53.953 | 46.249 | 17.713 | 0 | 0 | 49.689 | 31.436 | [5 empty] | 0 | 1.153 | 7 | 5.346 | 5.0064 | 3.0049 | 2.7273 | 2.2791 | 42.6329
| 21:19 | 0 | 14.09 | 0 | 5 | 0 | 40.918 | 41.927 | 39.203 | 40.212 | 26.022 | 23.709 | 4.354 | 0 | 0 | 57.977 | 54.007 | 46.279 | 17.746 | 0 | 0 | 49.649 | 31.468 | [5 empty] | 0 | 0.706 | 8 | 5.3285 | 4.9898 | 3.0042 | 2.7273 | 2.2625 | 42.461
| 21:20 | 0 | 14.065 | 0 | 5 | 0 | 40.026 | 40.942 | 38.662 | 39.624 | 26.819 | 23.638 | 4.354 | 0 | 0 | 57.934 | 53.939 | 46.279 | 17.67 | 0 | 0 | 49.626 | 31.443 | [5 empty] | 0 | 0.402 | 9 | 5.3285 | 4.9898 | 3.0042 | 2.7273 | 2.2625 | 42.461
| 21:21 | 0 | 14.04 | 0 | 5 | 0 | 39.413 | 40.119 | 38.074 | 39.107 | 25.951 | 23.66 | 4.302 | 0 | 0 | 57.866 | 53.984 | 46.232 | 17.695 | 0 | 0 | 49.558 | 31.419 | [5 empty] | 0 | 0.306 | 10 | 5.3437 | 5.0042 | 3.0048 | 2.7273 | 2.2769 | 42.61
| 21:22 | 0 | 14.09 | 1 | 5 | 0 | 38.803 | 39.554 | 37.44 | 38.38 | 25.083 | 23.565 | 4.276 | 0 | 0 | 57.866 | 53.939 | 46.118 | 17.695 | 0 | 0 | 49.444 | 31.419 | [5 empty] | 0 | 0.423 | 11 | 5.3512 | 5.0114 | 3.0051 | 2.7273 | 2.2841 | 42.6842
| 21:23 | 1 | 14.138 | 0 | 5 | 0 | 46.05 | 39.272 | 36.804 | 37.65 | 39.203 | 23.565 | 4.202 | 0 | 0 | 57.866 | 53.916 | 46.071 | 17.72 | 0 | 0 | 49.421 | 31.419 | [5 empty] | 14.138 | 8.4 | 12 | 5.3728 | 5.0319 | 3.006 | 2.7273 | 2.3046 | 42.8943
| 21:24 | 0 | 14.113 | 0 | 5 | 0 | 49.787 | 48.571 | 36.241 | 37.016 | 39.389 | 23.494 | 4.302 | 0 | 0 | 57.845 | 53.893 | 45.98 | 17.695 | 0 | 0 | 49.397 | 31.419 | [5 empty] | 0 | 12.771 | 13 | 5.3437 | 5.0042 | 3.0048 | 2.7273 | 2.2769 | 42.61
| 21:25 | 0 | 14.09 | 0 | 5 | 0 | 50.613 | 50.59 | 35.746 | 36.428 | 39.485 | 23.445 | 4.379 | 1 | 0 | 57.822 | 53.893 | 45.957 | 17.67 | 0 | 0 | 49.33 | 31.443 | [5 empty] | 0 | 14.185 | 14 | 5.3212 | 4.9829 | 3.0039 | 2.7273 | 2.2556 | 42.389
| 21:26 | 1 | 14.113 | 0 | 5 | 0 | 51.071 | 51.232 | 36.005 | 36.263 | 39.743 | 23.42 | 4.354 | 2 | 0 | 57.822 | 53.846 | 45.889 | 17.67 | 0 | 0 | 49.33 | 31.492 | [5 empty] | 14.113 | 14.808 | 15 | 5.3285 | 4.9898 | 3.0042 | 2.7273 | 2.2625 | 42.461
| 21:27 | 0 | 14.125 | 0 | 5 | 0 | 51.173 | 51.54 | 36.839 | 36.839 | 40.669 | 23.383 | 4.392 | 2 | 0 | 57.763 | 53.855 | 45.808 | 17.683 | 0 | 0 | 49.269 | 31.477 | [5 empty] | 0 | 14.334 | 16 | 5.3174 | 4.9793 | 3.0037 | 2.7273 | 2.252 | 42.3515
| 21:28 | 0 | 14.1 | 0 | 5 | 0 | 51.311 | 51.608 | 38.083 | 37.99 | 41.822 | 23.383 | 4.441 | 2 | 0 | 57.74 | 53.855 | 45.761 | 17.658 | 0 | 0 | 49.246 | 31.477 | [5 empty] | 0 | 13.321 | 17 | 5.3032 | 4.9657 | 3.0032 | 2.7273 | 2.2385 | 42.2097
| 21:29 | 1 | 14.078 | 0 | 5 | 0 | 51.724 | 51.883 | 39.236 | 39.282 | 42.879 | 23.359 | 4.24 | 1 | 0 | 57.74 | 53.855 | 45.784 | 17.683 | 0 | 0 | 49.225 | 31.453 | [5 empty] | 14.078 | 12.442 | 18 | 5.3617 | 5.0214 | 3.0055 | 2.7273 | 2.2941 | 42.7866
| 21:30 | 0 | 14.13 | 0 | 4 | 0 | 51.911 | 52.324 | 40.109 | 40.392 | 43.707 | 23.364 | 4.372 | 2 | 0 | 57.767 | 53.883 | 45.784 | 17.683 | 0 | 0 | 49.225 | 31.431 | [5 empty] | 0 | 11.519 | 19 | 5.3233 | 4.9848 | 3.004 | 2.7273 | 2.2576 | 42.4092
| 21:31 | 0 | 14.1 | 0 | 5 | 0 | 52.135 | 52.387 | 40.693 | 41.021 | 44.171 | 23.359 | 4.467 | 1 | 0 | 57.786 | 53.855 | 45.829 | 17.708 | 0 | 0 | 49.201 | 31.406 | [5 empty] | 0 | 11.114 | 20 | 5.2956 | 4.9585 | 3.0029 | 2.7273 | 2.2313 | 42.1342
| 21:32 | 1 | 14.1 | 1 | 5 | 1 | 52.41 | 52.709 | 40.999 | 41.375 | 45.166 | 23.334 | 4.315 | 1 | 0 | 57.763 | 53.787 | 45.829 | 17.683 | 0 | 0 | 49.178 | 31.406 | [5 empty] | 14.1 | 11.035 | 21 | 5.3399 | 5.0006 | 3.0047 | 2.7273 | 2.2733 | 42.5728
| 21:33 | 0 | 14.1 | 0 | 5 | 0 | 52.641 | 52.915 | 41.327 | 41.657 | 45.875 | 23.359 | 4.163 | 1 | 0 | 57.763 | 53.787 | 45.875 | 17.658 | 0 | 0 | 49.155 | 31.431 | [5 empty] | 0 | 10.984 | 0 | 5.3841 | 5.0427 | 3.0064 | 2.7273 | 2.3154 | 43.0043
| 21:34 | 0 | 14.125 | 0 | 5 | 0 | 52.894 | 53.213 | 41.492 | 41.867 | 46.335 | 23.288 | 3.985 | 2 | 0 | 57.74 | 53.787 | 45.922 | 17.683 | 0 | 0 | 49.155 | 31.431 | [5 empty] | 0 | 11.027 | 1 | 5.436 | 5.092 | 4.2813 | 4 | 1.092 | 20.0875
| 21:35 | 0 | 14.108 | 0 | 5 | 0 | 53.08 | 53.426 | 41.71 | 42.037 | 46.912 | 23.413 | 4.016 | 1 | 0 | 57.767 | 53.792 | 45.927 | 17.663 | 0 | 0 | 49.159 | 31.482 | [5 empty] | 0 | 11.043 | 2 | 5.4269 | 5.0834 | 4.2809 | 4 | 1.0834 | 19.9628
| 21:36 | 1 | 14.125 | 0 | 4 | 0 | 53.351 | 53.65 | 41.939 | 42.174 | 47.252 | 23.432 | 4.111 | 1 | 0 | 57.74 | 53.787 | 45.99 | 17.658 | 0 | 0 | 49.131 | 31.477 | [5 empty] | 14.125 | 11.177 | 3 | 5.3993 | 5.0571 | 4.2798 | 4 | 1.0571 | 19.5781
| 21:37 | 0 | 14.156 | 0 | 5 | 0 | 53.449 | 53.907 | 42.061 | 42.391 | 47.808 | 23.486 | 3.993 | 1 | 0 | 57.767 | 53.816 | 45.994 | 17.713 | 0 | 0 | 49.159 | 31.482 | [5 empty] | 0 | 11.058 | 4 | 5.4336 | 5.0897 | 4.2812 | 4 | 1.0897 | 20.0554
| 21:38 | 0 | 14.125 | 0 | 5 | 0 | 53.626 | 53.925 | 42.15 | 42.549 | 48.076 | 23.432 | 4.289 | 2 | 0 | 57.786 | 53.741 | 45.99 | 17.658 | 0 | 0 | 49.108 | 31.431 | [5 empty] | 0 | 11.077 | 5 | 5.3474 | 5.0078 | 4.2777 | 4 | 1.0078 | 18.8465
| 21:39 | 0 | 14.125 | 0 | 5 | 0 | 53.879 | 54.177 | 42.243 | 42.738 | 48.489 | 23.457 | 4.163 | 1 | 0 | 57.786 | 53.764 | 46.036 | 17.632 | 0 | 0 | 49.087 | 31.477 | [5 empty] | 0 | 11.141 | 6 | 5.3841 | 5.0427 | 4.2792 | 4 | 1.0427 | 19.3658
| 21:40 | 1 | 14.156 | 0 | 5 | 0 | 54.021 | 54.411 | 42.32 | 42.929 | 49.021 | 23.437 | 4.22 | 1 | 0 | 57.813 | 53.792 | 46.064 | 17.688 | 0 | 0 | 49.091 | 31.507 | [5 empty] | 14.156 | 11.092 | 7 | 5.3675 | 5.0269 | 4.2785 | 4 | 1.0269 | 19.1318
| 21:41 | 0 | 14.125 | 1 | 5 | 0 | 54.315 | 54.567 | 42.621 | 43.066 | 49.201 | 23.432 | 4.037 | 1 | 0 | 57.809 | 53.764 | 46.104 | 17.683 | 0 | 0 | 49.087 | 31.477 | [5 empty] | 0 | 11.249 | 8 | 5.4208 | 5.0776 | 4.2807 | 4 | 1.0776 | 19.8781
| 21:42 | 0 | 14.1 | 0 | 4 | 0 | 54.406 | 54.842 | 42.738 | 43.279 | 49.339 | 23.479 | 3.962 | 1 | 0 | 57.763 | 53.741 | 46.104 | 17.632 | 0 | 0 | 49.087 | 31.453 | [5 empty] | 0 | 11.127 | 9 | 5.4427 | 5.0983 | 4.2815 | 4 | 1.0983 | 20.1798
| 21:43 | 0 | 14.1 | 0 | 5 | 0 | 54.429 | 54.91 | 43.02 | 43.396 | 49.659 | 23.553 | 3.936 | 1 | 0 | 57.763 | 53.741 | 46.06 | 17.683 | 0 | 0 | 49.063 | 31.453 | [5 empty] | 0 | 11.033 | 10 | 5.4502 | 5.1055 | 4.2819 | 4 | 1.1055 | 20.2838
| 21:44 | 1 | 14.125 | 0 | 5 | 0 | 54.611 | 55.025 | 43.114 | 43.583 | 49.796 | 23.528 | 3.833 | 2 | 0 | 57.786 | 53.717 | 46.127 | 17.683 | 0 | 0 | 49.04 | 31.453 | [5 empty] | 14.125 | 11.028 | 11 | 5.4802 | 5.134 | 4.2831 | 4 | 1.134 | 20.693
| 21:45 | 0 | 14.125 | 0 | 5 | 0 | 54.819 | 55.162 | 43.231 | 43.724 | 50.279 | 23.577 | 3.985 | 1 | 0 | 57.809 | 53.717 | 46.174 | 17.683 | 0 | 0 | 49.04 | 31.477 | [5 empty] | 0 | 11.095 | 12 | 5.436 | 5.092 | 4.2813 | 4 | 1.092 | 20.0875
| 21:46 | 0 | 14.125 | 0 | 5 | 0 | 54.98 | 55.393 | 43.324 | 43.843 | 50.553 | 23.577 | 3.962 | 1 | 0 | 57.809 | 53.717 | 46.151 | 17.708 | 0 | 0 | 49.063 | 31.502 | [5 empty] | 0 | 11.137 | 13 | 5.4427 | 5.0983 | 4.2815 | 4 | 1.0983 | 20.1798
| 21:47 | 0 | 14.113 | 0 | 4 | 1 | 55.013 | 55.426 | 43.408 | 43.925 | 50.816 | 23.54 | 4.05 | 1 | 0 | 57.797 | 53.685 | 46.139 | 17.62 | 0 | 0 | 49.005 | 31.514 | [5 empty] | 0 | 11.088 | 14 | 5.417 | 5.074 | 4.2805 | 4 | 1.074 | 19.8256
| 21:48 | 1 | 14.088 | 0 | 5 | 0 | 52.009 | 55.54 | 43.312 | 44.018 | 43.76 | 23.516 | 4.124 | 1 | 0 | 57.797 | 53.685 | 46.209 | 17.67 | 0 | 0 | 49.028 | 31.514 | [5 empty] | 14.088 | 7.991 | 0 | 5.3955 | 5.0535 | 4.2796 | 4 | 1.0535 | 19.5251
| 21:49 | 0 | 14.065 | 0 | 5 | 0 | 46.323 | 49.465 | 43.408 | 44.135 | 37.296 | 23.54 | 4.253 | 1 | 0 | 57.797 | 53.661 | 46.209 | 17.645 | 0 | 0 | 49.005 | 31.49 | [5 empty] | 0 | 2.188 | 1 | 5.3579 | 5.0178 | 3.1353 | 2.8571 | 2.1606 | 40.3258
| 21:50 | 0 | 14.065 | 0 | 5 | 0 | 44.993 | 46.025 | 43.525 | 44.231 | 34.593 | 23.611 | 4.379 | 0 | 0 | 57.729 | 53.706 | 46.209 | 17.67 | 0 | 0 | 49.005 | 31.49 | [5 empty] | 0 | 0.762 | 2 | 5.3212 | 4.9829 | 3.1338 | 2.8571 | 2.1257 | 39.9484
| 21:51 | 0 | 14.065 | 0 | 5 | 0 | 44.557 | 45.222 | 43.078 | 44.207 | 32.644 | 23.54 | 4.202 | 0 | 0 | 57.797 | 53.661 | 46.209 | 17.645 | 0 | 0 | 49.005 | 31.49 | [5 empty] | 0 | 0.35 | 3 | 5.3728 | 5.0319 | 3.1359 | 2.8571 | 2.1747 | 40.4771
| 21:52 | 0 | 14.015 | 1 | 4 | 0 | 44.207 | 44.97 | 41.669 | 43.408 | 31.08 | 23.491 | 4.15 | 0 | 0 | 57.774 | 53.615 | 46.323 | 17.62 | 0 | 0 | 49.028 | 31.419 | [5 empty] | 0 | 0.799 | 4 | 5.3879 | 5.0463 | 3.1365 | 2.8571 | 2.1891 | 40.6305
| 21:53 | 0 | 14.04 | 0 | 5 | 0 | 42.961 | 44.276 | 40.423 | 41.738 | 30.43 | 23.516 | 4.15 | 0 | 0 | 57.751 | 53.661 | 46.23 | 17.645 | 0 | 0 | 49.005 | 31.443 | [5 empty] | 0 | 1.223 | 5 | 5.3879 | 5.0463 | 3.1365 | 2.8571 | 2.1891 | 40.6305
| 21:54 | 0 | 14.015 | 0 | 5 | 0 | 41.432 | 42.726 | 39.672 | 40.681 | 31.514 | 23.54 | 4.15 | 0 | 0 | 57.751 | 53.638 | 46.186 | 17.62 | 0 | 0 | 48.982 | 31.465 | [5 empty] | 0 | 0.751 | 6 | 5.3879 | 5.0463 | 3.1365 | 2.8571 | 2.1891 | 40.6305
| 21:55 | 0 | 13.99 | 0 | 5 | 0 | 40.492 | 41.387 | 39.035 | 40.071 | 29.033 | 23.491 | 4.302 | 0 | 0 | 57.729 | 53.661 | 46.139 | 17.67 | 0 | 0 | 48.982 | 31.49 | [5 empty] | 0 | 0.421 | 7 | 5.3437 | 5.0042 | 3.1347 | 2.8571 | 2.1471 | 40.1797
| 21:56 | 0 | 13.99 | 0 | 5 | 0 | 39.882 | 40.564 | 38.449 | 39.483 | 28.792 | 23.516 | 4.48 | 0 | 0 | 57.708 | 53.661 | 46.092 | 17.645 | 0 | 0 | 48.982 | 31.539 | [5 empty] | 0 | 0.399 | 8 | 5.2918 | 4.9549 | 3.1326 | 2.8571 | 2.0978 | 39.6422
| 21:57 | 0 | 13.964 | 0 | 5 | 0 | 39.248 | 39.975 | 37.744 | 38.849 | 26.6 | 23.491 | 4.454 | 0 | 0 | 57.662 | 53.661 | 46.001 | 17.645 | 0 | 0 | 48.982 | 31.514 | [5 empty] | 0 | 0.399 | 9 | 5.2994 | 4.9621 | 3.1329 | 2.8571 | 2.105 | 39.7213
| 21:58 | 0 | 13.99 | 0 | 5 | 0 | 39.81 | 39.294 | 37.062 | 38.095 | 38.425 | 23.467 | 4.48 | 0 | 0 | 57.662 | 53.638 | 45.957 | 17.645 | 0 | 0 | 48.982 | 31.539 | [5 empty] | 0 | 1.715 | 10 | 5.2918 | 4.9549 | 3.1326 | 2.8571 | 2.0978 | 39.6422
| 21:59 | 0 | 13.964 | 0 | 5 | 0 | 48.615 | 45.474 | 36.38 | 37.414 | 39.6 | 23.396 | 4.555 | 0 | 0 | 57.662 | 53.638 | 45.91 | 17.645 | 0 | 0 | 48.961 | 31.588 | [5 empty] | 0 | 11.201 | 11 | 5.27 | 4.9342 | 3.1317 | 2.8571 | 2.077 | 39.4125
| 22:00 | 0 | 13.942 | 0 | 6 | 0 | 50.359 | 49.922 | 35.887 | 36.827 | 39.672 | 23.347 | 4.379 | 1 | 0 | 57.617 | 53.615 | 45.84 | 17.62 | 0 | 0 | 48.937 | 31.563 | [5 empty] | 0 | 13.532 | 12 | 5.3212 | 4.9829 | 3.1338 | 2.8571 | 2.1257 | 39.9484
| 22:01 | 1 | 13.919 | 0 | 5 | 0 | 50.886 | 51.001 | 35.792 | 36.356 | 39.741 | 23.275 | 4.428 | 2 | 0 | 57.617 | 53.615 | 45.796 | 17.645 | 0 | 0 | 48.961 | 31.588 | [5 empty] | 13.919 | 14.53 | 13 | 5.307 | 4.9693 | 3.1332 | 2.8571 | 2.1122 | 39.8003
| 22:02 | 0 | 13.909 | 1 | 4 | 0 | 51.108 | 51.36 | 36.349 | 36.538 | 40.25 | 23.268 | 4.22 | 1 | 0 | 57.544 | 53.608 | 45.696 | 17.637 | 0 | 0 | 48.951 | 31.507 | [5 empty] | 0 | 14.57 | 14 | 5.3675 | 5.0269 | 3.1356 | 2.8571 | 2.1698 | 40.4238
| 22:03 | 0 | 13.964 | 0 | 5 | 0 | 51.229 | 51.575 | 37.579 | 37.461 | 41.222 | 23.251 | 4.302 | 2 | 0 | 57.573 | 53.547 | 45.749 | 17.645 | 0 | 0 | 48.937 | 31.563 | [5 empty] | 0 | 13.768 | 15 | 5.3437 | 5.0042 | 3.1347 | 2.8571 | 2.1471 | 40.1797
| 22:04 | 1 | 13.909 | 0 | 5 | 0 | 51.498 | 51.75 | 38.77 | 38.794 | 42.437 | 23.244 | 4.091 | 1 | 0 | 57.498 | 53.561 | 45.672 | 17.637 | 0 | 0 | 48.93 | 31.531 | [5 empty] | 13.909 | 12.704 | 16 | 5.4051 | 5.0626 | 3.1372 | 2.8571 | 2.2055 | 40.8035
| 22:05 | 0 | 13.932 | 0 | 5 | 0 | 52.002 | 52.254 | 39.758 | 39.968 | 43.47 | 23.244 | 4.269 | 2 | 0 | 57.521 | 53.538 | 45.696 | 17.637 | 0 | 0 | 48.93 | 31.578 | [5 empty] | 0 | 12.034 | 17 | 5.3533 | 5.0133 | 3.1351 | 2.8571 | 2.1562 | 40.2782
| 22:06 | 0 | 13.932 | 0 | 5 | 0 | 52.093 | 52.553 | 40.415 | 40.791 | 44.458 | 23.195 | 4.068 | 1 | 0 | 57.521 | 53.517 | 45.719 | 17.564 | 0 | 0 | 48.86 | 31.556 | [5 empty] | 0 | 11.302 | 18 | 5.4118 | 5.069 | 3.1374 | 2.8571 | 2.2118 | 40.8706
| 22:07 | 1 | 13.927 | 0 | 5 | 0 | 52.34 | 52.66 | 40.856 | 41.324 | 45.117 | 23.165 | 3.911 | 2 | 0 | 57.514 | 53.463 | 45.712 | 17.607 | 0 | 0 | 48.877 | 31.549 | [5 empty] | 13.927 | 11.016 | 19 | 5.4575 | 5.1124 | 3.1393 | 2.8571 | 2.2553 | 41.3245
| 22:08 | 0 | 13.927 | 0 | 5 | 1 | 52.684 | 52.912 | 41.231 | 41.631 | 45.873 | 23.239 | 4.086 | 1 | 0 | 57.514 | 53.463 | 45.735 | 17.632 | 0 | 0 | 48.877 | 31.573 | [5 empty] | 0 | 11.053 | 20 | 5.4066 | 5.064 | 3.1372 | 2.8571 | 2.2069 | 40.8181
| 22:09 | 0 | 13.897 | 0 | 5 | 0 | 52.793 | 53.23 | 41.344 | 41.812 | 46.372 | 23.209 | 3.98 | 1 | 0 | 57.51 | 53.482 | 45.777 | 17.577 | 0 | 0 | 48.849 | 31.568 | [5 empty] | 0 | 10.981 | 0 | 5.4374 | 5.0933 | 3.1385 | 2.8571 | 2.2362 | 41.126
| 22:10 | 0 | 13.897 | 0 | 5 | 0 | 52.999 | 53.297 | 41.485 | 42.001 | 47.014 | 23.209 | 4.106 | 1 | 0 | 57.51 | 53.458 | 45.754 | 17.552 | 0 | 0 | 48.849 | 31.519 | [5 empty] | 0 | 10.998 | 1 | 5.4007 | 5.0585 | 4.2798 | 4 | 1.0585 | 19.5984
| 22:11 | 1 | 13.871 | 0 | 4 | 0 | 53.183 | 53.619 | 41.743 | 42.236 | 47.199 | 23.256 | 3.954 | 2 | 0 | 57.487 | 53.458 | 45.798 | 17.577 | 0 | 0 | 48.872 | 31.495 | [5 empty] | 13.871 | 10.947 | 2 | 5.445 | 5.1005 | 4.2816 | 4 | 1.1005 | 20.2118
| 22:12 | 0 | 13.952 | 1 | 5 | 0 | 53.302 | 53.738 | 41.982 | 42.382 | 47.798 | 23.285 | 3.934 | 1 | 0 | 57.537 | 53.44 | 45.873 | 17.582 | 0 | 0 | 48.877 | 31.499 | [5 empty] | 0 | 10.92 | 3 | 5.4508 | 5.1061 | 4.2819 | 4 | 1.1061 | 20.2918
| 22:13 | 0 | 13.897 | 0 | 5 | 0 | 53.664 | 53.963 | 42.095 | 42.611 | 48.436 | 23.329 | 4.132 | 1 | 0 | 57.51 | 53.458 | 45.868 | 17.577 | 0 | 0 | 48.872 | 31.47 | [5 empty] | 0 | 11.053 | 4 | 5.3932 | 5.0513 | 4.2795 | 4 | 1.0513 | 19.4925
| 22:14 | 0 | 13.897 | 0 | 5 | 0 | 53.893 | 54.261 | 42.26 | 42.752 | 48.62 | 23.329 | 4.106 | 1 | 0 | 57.53 | 53.435 | 45.915 | 17.602 | 0 | 0 | 48.849 | 31.448 | [5 empty] | 0 | 11.141 | 5 | 5.4007 | 5.0585 | 4.2798 | 4 | 1.0585 | 19.5984
| 22:15 | 1 | 13.871 | 0 | 5 | 0 | 53.986 | 54.399 | 42.331 | 42.965 | 49.192 | 23.329 | 3.98 | 1 | 0 | 57.53 | 53.412 | 45.915 | 17.577 | 0 | 0 | 48.825 | 31.519 | [5 empty] | 13.871 | 11.021 | 6 | 5.4374 | 5.0933 | 4.2813 | 4 | 1.0933 | 20.1076
| 22:16 | 0 | 13.897 | 0 | 5 | 0 | 54.1 | 54.513 | 42.518 | 43.083 | 49.285 | 23.28 | 4.106 | 2 | 0 | 57.53 | 53.388 | 45.936 | 17.577 | 0 | 0 | 48.825 | 31.47 | [5 empty] | 0 | 11.017 | 7 | 5.4007 | 5.0585 | 4.2798 | 4 | 1.0585 | 19.5984
| 22:17 | 0 | 13.849 | 0 | 5 | 0 | 54.147 | 54.604 | 42.731 | 43.365 | 49.789 | 23.329 | 4.158 | 1 | 0 | 57.53 | 53.412 | 45.936 | 17.552 | 0 | 0 | 48.802 | 31.47 | [5 empty] | 0 | 10.782 | 8 | 5.3856 | 5.0441 | 4.2792 | 4 | 1.0441 | 19.3863
| 22:18 | 0 | 13.871 | 0 | 5 | 0 | 54.306 | 54.695 | 42.918 | 43.599 | 50.179 | 23.401 | 4.081 | 1 | 0 | 57.51 | 53.435 | 45.959 | 17.577 | 0 | 0 | 48.825 | 31.448 | [5 empty] | 0 | 10.707 | 9 | 5.408 | 5.0654 | 4.2801 | 4 | 1.0654 | 19.7
| 22:19 | 1 | 13.897 | 0 | 5 | 0 | 54.537 | 54.994 | 43.035 | 43.81 | 50.499 | 23.45 | 3.98 | 1 | 0 | 57.553 | 53.412 | 46.006 | 17.627 | 0 | 0 | 48.825 | 31.519 | [5 empty] | 13.897 | 10.727 | 10 | 5.4374 | 5.0933 | 4.2813 | 4 | 1.0933 | 20.1076
| 22:20 | 0 | 13.897 | 0 | 5 | 0 | 54.674 | 55.085 | 43.248 | 43.882 | 50.73 | 23.401 | 3.903 | 1 | 0 | 57.576 | 53.388 | 46.029 | 17.602 | 0 | 0 | 48.825 | 31.568 | [5 empty] | 0 | 10.792 | 11 | 5.4598 | 5.1146 | 4.2822 | 4 | 1.1146 | 20.4154
| 22:21 | 0 | 13.922 | 0 | 5 | 0 | 54.789 | 55.246 | 43.293 | 44.047 | 50.912 | 23.376 | 4.032 | 1 | 0 | 57.553 | 53.412 | 46.029 | 17.602 | 0 | 0 | 48.825 | 31.568 | [5 empty] | 0 | 10.742 | 12 | 5.4223 | 5.0789 | 4.2807 | 4 | 1.0789 | 19.8983
| 22:22 | 1 | 13.922 | 1 | 5 | 0 | 55.018 | 55.384 | 43.41 | 44.116 | 50.982 | 23.401 | 4.158 | 1 | 0 | 57.553 | 53.367 | 46.029 | 17.602 | 0 | 0 | 48.825 | 31.495 | [5 empty] | 13.922 | 10.902 | 13 | 5.3856 | 5.0441 | 4.2792 | 4 | 1.0441 | 19.3863
| 22:23 | 0 | 13.839 | 0 | 5 | 1 | 55.125 | 55.559 | 43.52 | 44.226 | 51.295 | 23.393 | 3.972 | 2 | 0 | 57.523 | 53.358 | 46.043 | 17.57 | 0 | 0 | 48.772 | 31.487 | [5 empty] | 0 | 10.899 | 14 | 5.4398 | 5.0956 | 4.2814 | 4 | 1.0956 | 20.1397
| 22:24 | 0 | 13.897 | 0 | 5 | 0 | 55.223 | 55.727 | 43.74 | 44.398 | 51.463 | 23.45 | 4.055 | 1 | 0 | 57.553 | 53.388 | 46.074 | 17.602 | 0 | 0 | 48.825 | 31.519 | [5 empty] | 0 | 10.825 | 0 | 5.4156 | 5.0726 | 4.2805 | 4 | 1.0726 | 19.8054
| 22:25 | 0 | 13.864 | 0 | 5 | 0 | 55.216 | 55.767 | 43.898 | 44.508 | 49.323 | 23.489 | 3.895 | 1 | 0 | 57.546 | 53.358 | 46.043 | 17.595 | 0 | 0 | 48.795 | 31.463 | [5 empty] | 0 | 10.708 | 1 | 5.4622 | 5.1169 | 3.1395 | 2.8571 | 2.2597 | 41.3703
| 22:26 | 0 | 13.864 | 0 | 4 | 0 | 47.787 | 52.35 | 43.874 | 44.599 | 39.126 | 23.538 | 3.947 | 0 | 0 | 57.569 | 53.358 | 46.067 | 17.595 | 0 | 0 | 48.795 | 31.463 | [5 empty] | 0 | 3.188 | 2 | 5.447 | 5.1025 | 3.1389 | 2.8571 | 2.2453 | 41.2211
| 22:27 | 0 | 13.929 | 0 | 5 | 0 | 45.787 | 47.138 | 43.963 | 44.755 | 34.938 | 23.722 | 3.684 | 1 | 0 | 57.564 | 53.4 | 46.13 | 17.61 | 0 | 0 | 48.837 | 31.504 | [5 empty] | 0 | 1.032 | 3 | 5.5236 | 5.1753 | 3.142 | 2.8571 | 2.3181 | 41.9675
| 22:28 | 0 | 13.897 | 0 | 5 | 0 | 45.114 | 45.917 | 43.767 | 44.701 | 32.907 | 23.641 | 3.725 | 0 | 0 | 57.557 | 53.346 | 46.146 | 17.577 | 0 | 0 | 48.76 | 31.497 | [5 empty] | 0 | 0.413 | 4 | 5.5117 | 5.1639 | 3.1415 | 2.8571 | 2.3068 | 41.8525
| 22:29 | 0 | 13.922 | 0 | 5 | 0 | 44.769 | 45.481 | 42.614 | 44.118 | 31.907 | 23.739 | 4.081 | 0 | 0 | 57.557 | 53.346 | 46.146 | 17.577 | 0 | 0 | 48.783 | 31.497 | [5 empty] | 0 | 0.651 | 5 | 5.408 | 5.0654 | 3.1373 | 2.8571 | 2.2082 | 40.8327
| 22:30 | 0 | 13.947 | 0 | 5 | 0 | 43.767 | 44.953 | 41.25 | 42.52 | 28.052 | 23.714 | 3.725 | 0 | 0 | 57.512 | 53.346 | 46.123 | 17.675 | 0 | 0 | 48.783 | 31.544 | [5 empty] | 0 | 1.247 | 6 | 5.5117 | 5.1639 | 3.1415 | 2.8571 | 2.3068 | 41.8525
| 22:31 | 0 | 13.947 | 0 | 6 | 0 | 42.214 | 43.554 | 40.289 | 41.346 | 31.208 | 23.739 | 3.777 | 0 | 0 | 57.512 | 53.323 | 46.076 | 17.65 | 0 | 0 | 48.76 | 31.544 | [5 empty] | 0 | 0.868 | 7 | 5.4965 | 5.1495 | 3.1409 | 2.8571 | 2.2924 | 41.706
| 22:32 | 0 | 13.954 | 0 | 5 | 0 | 41.164 | 42.152 | 39.684 | 40.6 | 29.359 | 23.722 | 3.707 | 0 | 0 | 57.542 | 53.377 | 46.062 | 17.683 | 0 | 0 | 48.814 | 31.575 | [5 empty] | 0 | 0.564 | 8 | 5.5169 | 5.1689 | 3.1417 | 2.8571 | 2.3118 | 41.9031
| 22:33 | 0 | 13.904 | 1 | 5 | 0 | 40.389 | 41.236 | 39.05 | 40.083 | 27.36 | 23.722 | 3.658 | 0 | 0 | 57.496 | 53.4 | 46.015 | 17.66 | 0 | 0 | 48.814 | 31.551 | [5 empty] | 0 | 0.306 | 9 | 5.5312 | 5.1825 | 3.1423 | 2.8571 | 2.3253 | 42.0402
| 22:34 | 0 | 13.922 | 0 | 5 | 0 | 39.794 | 40.547 | 38.385 | 39.37 | 27.809 | 23.594 | 3.674 | 0 | 0 | 57.466 | 53.323 | 45.962 | 17.627 | 0 | 0 | 48.783 | 31.519 | [5 empty] | 0 | 0.424 | 10 | 5.5265 | 5.178 | 3.1421 | 2.8571 | 2.3209 | 41.9955
| 22:35 | 0 | 13.922 | 0 | 5 | 0 | 39.16 | 39.911 | 37.703 | 38.688 | 36.88 | 23.641 | 3.725 | 0 | 0 | 57.466 | 53.323 | 45.917 | 17.627 | 0 | 0 | 48.783 | 31.519 | [5 empty] | 0 | 0.472 | 11 | 5.5117 | 5.1639 | 3.1415 | 2.8571 | 2.3068 | 41.8525
| 22:36 | 1 | 13.889 | 0 | 5 | 0 | 48.317 | 43.97 | 37.036 | 37.954 | 40.069 | 23.562 | 3.717 | 0 | 0 | 57.393 | 53.269 | 45.794 | 17.57 | 0 | 0 | 48.706 | 31.465 | [5 empty] | 13.889 | 10.363 | 12 | 5.514 | 5.1661 | 3.1416 | 2.8571 | 2.309 | 41.875
| 22:37 | 0 | 13.922 | 0 | 5 | 0 | 50.434 | 49.953 | 36.505 | 37.373 | 40.1 | 23.57 | 3.599 | 1 | 0 | 57.423 | 53.3 | 45.78 | 17.602 | 0 | 0 | 48.76 | 31.497 | [5 empty] | 0 | 13.061 | 13 | 5.5484 | 5.1988 | 3.143 | 2.8571 | 2.3417 | 42.2043
| 22:38 | 0 | 13.914 | 0 | 5 | 0 | 50.931 | 51.045 | 36.261 | 36.801 | 40.116 | 23.489 | 3.565 | 1 | 0 | 57.348 | 53.269 | 45.656 | 17.595 | 0 | 0 | 48.753 | 31.465 | [5 empty] | 0 | 14.13 | 14 | 5.5583 | 5.2082 | 3.1434 | 2.8571 | 2.3511 | 42.2985
| 22:39 | 1 | 13.922 | 0 | 5 | 0 | 51.327 | 51.489 | 36.808 | 36.973 | 40.664 | 23.474 | 3.522 | 2 | 0 | 57.377 | 53.279 | 45.618 | 17.602 | 0 | 0 | 48.76 | 31.519 | [5 empty] | 13.922 | 14.354 | 15 | 5.5708 | 5.2201 | 3.1439 | 2.8571 | 2.363 | 42.4171
| 22:40 | 0 | 13.864 | 0 | 5 | 0 | 51.458 | 51.825 | 37.882 | 37.837 | 41.597 | 23.418 | 3.488 | 2 | 0 | 57.325 | 53.225 | 45.611 | 17.57 | 0 | 0 | 48.706 | 31.441 | [5 empty] | 0 | 13.621 | 16 | 5.5807 | 5.2295 | 3.1443 | 2.8571 | 2.3724 | 42.5105
| 22:41 | 0 | 13.922 | 0 | 5 | 0 | 51.878 | 52.039 | 39.184 | 39.253 | 42.872 | 23.521 | 3.473 | 1 | 0 | 57.334 | 53.255 | 45.595 | 17.627 | 0 | 0 | 48.737 | 31.448 | [5 empty] | 0 | 12.625 | 17 | 5.5851 | 5.2337 | 3.1445 | 2.8571 | 2.3765 | 42.5516
| 22:42 | 1 | 13.914 | 0 | 5 | 0 | 52.284 | 52.583 | 40.116 | 40.375 | 43.922 | 23.442 | 3.439 | 1 | 0 | 57.325 | 53.225 | 45.611 | 17.595 | 0 | 0 | 48.73 | 31.416 | [5 empty] | 13.914 | 11.909 | 18 | 5.595 | 5.2431 | 3.1449 | 2.8571 | 2.3859 | 42.6445
| 22:43 | 0 | 13.889 | 1 | 5 | 0 | 52.331 | 52.859 | 40.774 | 41.174 | 44.487 | 23.418 | 3.261 | 2 | 0 | 57.304 | 53.178 | 45.611 | 17.544 | 0 | 0 | 48.706 | 31.367 | [5 empty] | 0 | 11.157 | 19 | 5.6468 | 5.2924 | 3.147 | 2.8571 | 2.4352 | 43.1256
| 22:44 | 0 | 13.969 | 0 | 5 | 1 | 52.497 | 52.91 | 41.229 | 41.698 | 45.182 | 23.521 | 3.22 | 1 | 0 | 57.354 | 53.232 | 45.663 | 17.577 | 0 | 0 | 48.76 | 31.423 | [5 empty] | 0 | 10.799 | 20 | 5.6587 | 5.3037 | 3.1474 | 2.8571 | 2.4466 | 43.2351
| 22:45 | 0 | 13.937 | 0 | 5 | 0 | 52.583 | 52.973 | 41.549 | 41.973 | 45.38 | 23.513 | 3.135 | 1 | 0 | 57.304 | 53.202 | 45.656 | 17.57 | 0 | 0 | 48.706 | 31.392 | [5 empty] | 0 | 10.61 | 0 | 5.6835 | 5.3272 | 3.1484 | 2.8571 | 2.4701 | 43.4608
| 22:46 | 1 | 13.937 | 0 | 5 | 0 | 52.88 | 53.178 | 41.949 | 42.231 | 46.116 | 23.513 | 3.313 | 2 | 0 | 57.304 | 53.178 | 45.679 | 17.595 | 0 | 0 | 48.73 | 31.416 | [5 empty] | 13.937 | 10.649 | 1 | 5.6317 | 5.278 | 2.5114 | 2.2222 | 3.0557 | 54.2601
| 22:47 | 0 | 13.932 | 0 | 5 | 0 | 53.083 | 53.472 | 41.989 | 42.485 | 46.797 | 23.58 | 3.179 | 1 | 0 | 57.343 | 53.22 | 45.766 | 17.612 | 0 | 0 | 48.725 | 31.458 | [5 empty] | 0 | 10.598 | 2 | 5.6707 | 5.3151 | 2.513 | 2.2222 | 3.0928 | 54.5408
| 22:48 | 0 | 13.954 | 0 | 5 | 0 | 53.311 | 53.654 | 42.178 | 42.626 | 47.647 | 23.555 | 3.202 | 1 | 0 | 57.343 | 53.197 | 45.812 | 17.612 | 0 | 0 | 48.725 | 31.411 | [5 empty] | 0 | 10.685 | 3 | 5.664 | 5.3087 | 2.5127 | 2.2222 | 3.0865 | 54.4929
| 22:49 | 0 | 13.954 | 0 | 5 | 0 | 53.496 | 53.909 | 42.343 | 42.767 | 47.922 | 23.58 | 3.179 | 1 | 0 | 57.343 | 53.174 | 45.812 | 17.587 | 0 | 0 | 48.702 | 31.411 | [5 empty] | 0 | 10.729 | 4 | 5.6707 | 5.3151 | 2.513 | 2.2222 | 3.0928 | 54.5408
| 22:50 | 1 | 13.954 | 0 | 5 | 0 | 53.54 | 54.047 | 42.53 | 42.953 | 47.99 | 23.629 | 3.127 | 2 | 0 | 57.343 | 53.197 | 45.836 | 17.637 | 0 | 0 | 48.725 | 31.433 | [5 empty] | 13.954 | 10.587 | 5 | 5.6858 | 5.3294 | 2.5136 | 2.2222 | 3.1072 | 54.6487
| 22:51 | 0 | 13.954 | 0 | 5 | 0 | 53.748 | 54.091 | 42.719 | 43.049 | 48.38 | 23.629 | 3.179 | 1 | 0 | 57.343 | 53.174 | 45.859 | 17.587 | 0 | 0 | 48.702 | 31.433 | [5 empty] | 0 | 10.699 | 6 | 5.6707 | 5.3151 | 2.513 | 2.2222 | 3.0928 | 54.5408
| 22:52 | 0 | 13.922 | 0 | 5 | 0 | 53.9 | 54.359 | 42.688 | 43.205 | 48.97 | 23.548 | 3.424 | 1 | 0 | 57.359 | 53.143 | 45.873 | 17.58 | 0 | 0 | 48.695 | 31.401 | [5 empty] | 0 | 10.695 | 7 | 5.5993 | 5.2472 | 2.5101 | 2.2222 | 3.025 | 54.0246
| 22:53 | 1 | 13.922 | 1 | 5 | 0 | 54.061 | 54.544 | 42.736 | 43.346 | 49.269 | 23.572 | 3.297 | 1 | 0 | 57.336 | 53.12 | 45.896 | 17.58 | 0 | 0 | 48.695 | 31.426 | [5 empty] | 13.922 | 10.715 | 8 | 5.6363 | 5.2824 | 2.5116 | 2.2222 | 3.0602 | 54.2938
| 22:54 | 0 | 13.922 | 0 | 5 | 0 | 54.175 | 54.588 | 42.781 | 43.535 | 49.796 | 23.597 | 3.297 | 1 | 0 | 57.336 | 53.12 | 45.873 | 17.554 | 0 | 0 | 48.671 | 31.45 | [5 empty] | 0 | 10.64 | 9 | 5.6363 | 5.2824 | 2.5116 | 2.2222 | 3.0602 | 54.2938
| 22:55 | 0 | 13.954 | 0 | 5 | 0 | 54.343 | 54.803 | 42.977 | 43.707 | 49.985 | 23.653 | 3.38 | 2 | 0 | 57.343 | 53.174 | 45.903 | 17.612 | 0 | 0 | 48.702 | 31.482 | [5 empty] | 0 | 10.636 | 10 | 5.6121 | 5.2594 | 2.5106 | 2.2222 | 3.0372 | 54.1182
| 22:56 | 0 | 13.899 | 0 | 5 | 0 | 54.474 | 54.91 | 43.205 | 43.769 | 50.139 | 23.572 | 3.372 | 1 | 0 | 57.313 | 53.097 | 45.873 | 17.58 | 0 | 0 | 48.648 | 31.475 | [5 empty] | 0 | 10.705 | 11 | 5.6145 | 5.2616 | 2.5107 | 2.2222 | 3.0394 | 54.1352
| 22:57 | 1 | 13.954 | 0 | 5 | 0 | 54.595 | 55.078 | 43.307 | 43.893 | 50.627 | 23.555 | 3.406 | 1 | 0 | 57.389 | 53.15 | 45.927 | 17.612 | 0 | 0 | 48.702 | 31.507 | [5 empty] | 13.954 | 10.702 | 12 | 5.6046 | 5.2522 | 2.5103 | 2.2222 | 3.03 | 54.0629
| 22:58 | 0 | 13.932 | 0 | 5 | 0 | 54.665 | 55.193 | 43.401 | 44.013 | 50.721 | 23.653 | 3.202 | 1 | 0 | 57.366 | 53.15 | 45.903 | 17.612 | 0 | 0 | 48.702 | 31.482 | [5 empty] | 0 | 10.652 | 13 | 5.664 | 5.3087 | 2.5127 | 2.2222 | 3.0865 | 54.4929
| 22:59 | 0 | 13.98 | 0 | 5 | 1 | 54.894 | 55.284 | 43.518 | 44.106 | 50.926 | 23.653 | 3.179 | 1 | 0 | 57.389 | 53.127 | 45.973 | 17.612 | 0 | 0 | 48.702 | 31.507 | [5 empty] | 13.922 | 10.738 | 14 | 5.6736 | 5.3178 | 2.5131 | 2.2222 | 3.0956 | 54.5616
| 23:00 | 0 | 13.922 | 0 | 5 | 0 | 54.933 | 55.461 | 43.511 | 44.145 | 51.057 | 23.572 | 3.194 | 1 | 0 | 57.336 | 53.076 | 45.92 | 17.58 | 0 | 0 | 48.648 | 31.45 | [5 empty] | 0 | 10.691 | 15 | 5.6488 | 5.2943 | 2.5121 | 2.2222 | 3.0721 | 54.3841
| 23:01 | 1 | 13.922 | 0 | 5 | 0 | 54.954 | 55.438 | 43.535 | 44.216 | 51.08 | 23.548 | 3.169 | 1 | 0 | 57.359 | 53.097 | 45.943 | 17.58 | 0 | 0 | 48.671 | 31.45 | [5 empty] | 0 | 10.62 | 16 | 5.6197 | 5.2666 | 2.5109 | 2.2222 | 3.0444 | 54.1734
| 23:02 | 0 | 13.954 | 1 | 5 | 0 | 55.008 | 55.536 | 43.659 | 44.317 | 51.386 | 23.604 | 3.254 | 2 | 0 | 57.411 | 53.127 | 46.041 | 17.637 | 0 | 0 | 48.702 | 31.458 | [5 empty] | 0 | 10.594 | 17 | 5.6416 | 5.2874 | 2.5118 | 2.2222 | 3.0652 | 54.3317
| 23:03 | 0 | 13.932 | 0 | 5 | 0 | 55.102 | 55.559 | 43.659 | 44.482 | 51.615 | 23.675 | 3.354 | 1 | 0 | 57.366 | 53.15 | 45.997 | 17.637 | 0 | 0 | 48.702 | 31.458 | [5 empty] | 13.932 | 10.526 | 18 | 5.664 | 5.3087 | 2.5127 | 2.2222 | 3.0865 | 54.4929
| 23:04 | 0 | 13.932 | 0 | 5 | 0 | 55.123 | 55.65 | 43.776 | 44.529 | 51.661 | 23.653 | 3.279 | 1 | 0 | 57.366 | 53.127 | 45.973 | 17.637 | 0 | 0 | 48.678 | 31.507 | [5 empty] | 0 | 10.731 | 19 | 5.6663 | 5.3109 | 2.5128 | 2.2222 | 3.0887 | 54.5096
| 23:05 | 1 | 13.932 | 0 | 5 | 0 | 55.146 | 55.673 | 43.872 | 44.62 | 51.591 | 23.675 | 3.202 | 1 | 0 | 57.366 | 53.083 | 45.997 | 17.562 | 0 | 0 | 48.611 | 31.433 | [5 empty] | 0 | 10.755 | 20 | 5.643 | 5.2888 | 2.5119 | 2.2222 | 3.0665 | 54.3422
| 23:06 | 0 | 13.922 | 0 | 5 | 0 | 55.344 | 55.734 | 43.91 | 44.613 | 51.813 | 23.621 | 3.194 | 1 | 0 | 57.382 | 53.076 | 46.034 | 17.605 | 0 | 0 | 48.625 | 31.426 | [5 empty] | 0 | 10.731 | 21 | 5.6593 | 5.3043 | 2.5125 | 2.2222 | 3.082 | 54.4595
| 23:07 | 0 | 13.902 | 0 | 5 | 0 | 55.482 | 55.893 | 43.838 | 44.727 | 52.042 | 23.695 | 3.274 | 1 | 0 | 57.334 | 53.073 | 46.011 | 17.532 | 0 | 0 | 48.648 | 31.404 | [5 empty] | 13.871 | 10.688 | 22 | 5.6445 | 5.2901 | 2.5119 | 2.2222 | 3.0679 | 54.3527
| 23:08 | 0 | 13.894 | 0 | 5 | 0 | 55.407 | 55.935 | 43.951 | 44.676 | 51.923 | 23.641 | 3.218 | 1 | 0 | 57.329 | 52.999 | 45.983 | 17.549 | 0 | 0 | 48.597 | 31.396 | [5 empty] | 0 | 10.64 | 23 | 5.6226 | 5.2694 | 2.5111 | 2.2222 | 3.0472 | 54.1946
| 23:09 | 1 | 13.871 | 0 | 5 | 0 | 55.431 | 55.958 | 44.047 | 44.743 | 52.151 | 23.592 | 3.269 | 1 | 0 | 57.329 | 53.022 | 45.983 | 17.549 | 0 | 0 | 48.597 | 31.396 | [5 empty] | 0 | 10.594 | 24 | 5.6151 | 5.2622 | 2.5108 | 2.2222 | 3.04 | 54.1395
| 23:10 | 0 | 13.894 | 0 | 5 | 0 | 55.498 | 55.981 | 44.116 | 44.858 | 52.518 | 23.641 | 3.344 | 2 | 0 | 57.329 | 52.999 | 45.983 | 17.575 | 0 | 0 | 48.597 | 31.421 | [5 empty] | 0 | 10.573 | 25 | 5.5469 | 5.1974 | 2.508 | 2.2222 | 2.9752 | 53.6368
| 23:11 | 0 | 13.846 | 0 | 5 | 0 | 55.522 | 56.072 | 44.116 | 44.928 | 52.585 | 23.616 | 3.37 | 1 | 0 | 57.306 | 53.022 | 45.936 | 17.575 | 0 | 0 | 48.62 | 31.421 | [5 empty] | 13.894 | 10.618 | 26 | 5.5926 | 5.2409 | 2.5098 | 2.2222 | 3.0186 | 53.9754
| 23:12 | 0 | 13.876 | 1 | 5 | 0 | 55.596 | 56.124 | 44.214 | 45.023 | 52.592 | 23.646 | 3.604 | 1 | 0 | 57.311 | 53.027 | 45.964 | 17.557 | 0 | 0 | 48.625 | 31.45 | [5 empty] | 0 | 10.619 | 0 | 5.6078 | 5.2553 | 2.5105 | 2.2222 | 3.033 | 54.0864
| 23:13 | 1 | 13.894 | 0 | 5 | 1 | 55.683 | 56.186 | 44.305 | 45.065 | 52.747 | 23.543 | 3.447 | 1 | 0 | 57.306 | 52.954 | 46.006 | 17.477 | 0 | 0 | 48.597 | 31.47 | [5 empty] | 0 | 10.571 | 1 | 5.5859 | 5.2345 | 3.0146 | 2.7273 | 2.5072 | 44.8847
| 23:14 | 0 | 13.871 | 0 | 5 | 0 | 55.729 | 56.232 | 44.374 | 45.11 | 53.113 | 23.616 | 3.395 | 1 | 0 | 57.306 | 52.975 | 45.983 | 17.575 | 0 | 0 | 48.573 | 31.495 | [5 empty] | 13.924 | 10.597 | 2 | 5.5836 | 5.2323 | 3.0145 | 2.7273 | 2.505 | 44.8638
| 23:15 | 0 | 13.846 | 0 | 5 | 0 | 55.774 | 56.298 | 44.374 | 45.203 | 52.999 | 23.641 | 3.47 | 1 | 0 | 57.329 | 52.975 | 46.027 | 17.549 | 0 | 0 | 48.573 | 31.495 | [5 empty] | 0 | 4.724 | 3 | 5.5859 | 5.2345 | 3.0146 | 2.7273 | 2.5072 | 44.8847
| 23:16 | 1 | 13.924 | 0 | 5 | 0 | 55.872 | 56.348 | 44.451 | 45.275 | 53.05 | 23.717 | 3.478 | 1 | 0 | 57.357 | 53.003 | 46.034 | 17.58 | 0 | 0 | 48.601 | 31.549 | [5 empty] | 0 | 1.398 | 4 | 5.5326 | 5.1838 | 3.0125 | 2.7273 | 2.4566 | 44.4015
| 23:17 | 0 | 13.894 | 0 | 5 | 0 | 50.018 | 55.774 | 44.538 | 45.294 | 43.716 | 23.665 | 3.47 | 1 | 0 | 57.329 | 52.975 | 46.027 | 17.549 | 0 | 0 | 48.55 | 31.495 | [5 empty] | 0 | 0.551 | 5 | 5.6002 | 5.2481 | 3.0152 | 2.7273 | 2.5208 | 45.0125
| 23:18 | 0 | 13.876 | 0 | 5 | 0 | 46.767 | 48.671 | 44.566 | 45.369 | 38.834 | 23.741 | 3.653 | 0 | 0 | 57.291 | 53.003 | 46.034 | 17.605 | 0 | 0 | 48.601 | 31.475 | [5 empty] | 0 | 0.483 | 6 | 5.6078 | 5.2553 | 3.0155 | 2.7273 | 2.528 | 45.0801
| 23:19 | 0 | 13.871 | 0 | 5 | 0 | 45.868 | 46.785 | 44.446 | 45.317 | 35.466 | 23.687 | 3.421 | 0 | 0 | 57.306 | 52.975 | 46.027 | 17.549 | 0 | 0 | 48.573 | 31.47 | [5 empty] | 0 | 1.121 | 7 | 5.6369 | 5.2829 | 3.0167 | 2.7273 | 2.5557 | 45.3383
| 23:20 | 0 | 13.871 | 0 | 6 | 0 | 45.478 | 46.211 | 43.623 | 44.995 | 33.024 | 23.665 | 3.395 | 0 | 0 | 57.306 | 52.975 | 46.027 | 17.575 | 0 | 0 | 48.55 | 31.446 | [5 empty] | 0 | 0.964 | 8 | 5.6445 | 5.2901 | 3.017 | 2.7273 | 2.5629 | 45.405
| 23:21 | 0 | 13.871 | 0 | 5 | 0 | 44.72 | 45.754 | 42.188 | 43.599 | 30.771 | 23.616 | 3.295 | 0 | 0 | 57.217 | 52.931 | 45.983 | 17.6 | 0 | 0 | 48.55 | 31.421 | [5 empty] | 0 | 0.565 | 9 | 5.6887 | 5.3322 | 3.0188 | 2.7273 | 2.6049 | 45.7913
| 23:22 | 0 | 13.894 | 1 | 5 | 0 | 43.269 | 44.629 | 41.296 | 42.305 | 31.181 | 23.641 | 3.269 | 1 | 0 | 57.284 | 52.975 | 46.027 | 17.575 | 0 | 0 | 48.573 | 31.446 | [5 empty] | 0 | 0.424 | 10 | 5.6736 | 5.3178 | 3.0182 | 2.7273 | 2.5905 | 45.6598
| 23:23 | 0 | 13.871 | 0 | 5 | 0 | 42.071 | 43.176 | 40.59 | 41.506 | 29.469 | 23.712 | 3.117 | 0 | 0 | 57.24 | 52.954 | 45.983 | 17.549 | 0 | 0 | 48.55 | 31.47 | [5 empty] | 0 | 0.448 | 11 | 5.6911 | 5.3344 | 3.0189 | 2.7273 | 2.6072 | 45.8114
| 23:24 | 0 | 13.894 | 0 | 5 | 0 | 41.32 | 42.119 | 40.05 | 40.896 | 29.928 | 23.687 | 3.169 | 0 | 0 | 57.24 | 52.975 | 45.936 | 17.575 | 0 | 0 | 48.573 | 31.446 | [5 empty] | 0 | 0.423 | 12 | 5.6736 | 5.3178 | 3.0182 | 2.7273 | 2.5905 | 45.6598
| 23:25 | 0 | 13.861 | 0 | 5 | 0 | 40.631 | 41.312 | 39.267 | 40.183 | 26.546 | 23.56 | 3.109 | 0 | 0 | 57.188 | 52.924 | 45.861 | 17.517 | 0 | 0 | 48.52 | 31.414 | [5 empty] | 0 | 8.323 | 13 | 5.6392 | 5.2852 | 3.0168 | 2.7273 | 2.5579 | 45.3588
| 23:26 | 0 | 13.871 | 0 | 5 | 0 | 39.956 | 40.707 | 38.593 | 39.533 | 26.193 | 23.567 | 3.169 | 0 | 0 | 57.149 | 52.975 | 45.775 | 17.549 | 0 | 0 | 48.55 | 31.421 | [5 empty] | 0 | 12.279 | 14 | 5.6302 | 5.2766 | 3.0164 | 2.7273 | 2.5493 | 45.2791
| 23:27 | 0 | 13.839 | 0 | 6 | 0 | 47.143 | 40.77 | 38.021 | 38.82 | 40.604 | 23.511 | 3.287 | 0 | 0 | 57.186 | 52.945 | 45.768 | 17.567 | 0 | 0 | 48.541 | 31.46 | [5 empty] | 14.017 | 13.805 | 15 | 5.6378 | 5.2838 | 3.0167 | 2.7273 | 2.5565 | 45.346
| 23:28 | 0 | 13.992 | 0 | 5 | 0 | 50.611 | 49.785 | 37.533 | 38.332 | 40.894 | 23.589 | 3.318 | 0 | 0 | 57.236 | 53.02 | 45.749 | 17.647 | 0 | 0 | 48.615 | 31.563 | [5 empty] | 0 | 14.29 | 16 | 5.6593 | 5.3043 | 3.0176 | 2.7273 | 2.577 | 45.5353
| 23:29 | 1 | 14.017 | 0 | 5 | 0 | 51.666 | 51.505 | 37.134 | 37.861 | 40.987 | 23.565 | 3.292 | 1 | 0 | 57.213 | 53.043 | 45.726 | 17.698 | 0 | 0 | 48.639 | 31.588 | [5 empty] | 0 | 13.768 | 17 | 5.6302 | 5.2766 | 3.0164 | 2.7273 | 2.5493 | 45.2791
| 23:30 | 0 | 14.017 | 0 | 5 | 0 | 51.988 | 52.24 | 37.509 | 37.698 | 41.293 | 23.543 | 3.218 | 2 | 0 | 57.192 | 52.996 | 45.658 | 17.673 | 0 | 0 | 48.615 | 31.563 | [5 empty] | 14.035 | 13.003 | 18 | 5.6541 | 5.2993 | 3.0174 | 2.7273 | 2.572 | 45.4893
| 23:31 | 0 | 14.042 | 0 | 5 | 0 | 52.193 | 52.492 | 38.449 | 38.425 | 42.351 | 23.518 | 3.318 | 2 | 0 | 57.147 | 52.973 | 45.59 | 17.647 | 0 | 0 | 48.615 | 31.539 | [5 empty] | 0 | 12.128 | 19 | 5.6669 | 5.3115 | 3.0179 | 2.7273 | 2.5842 | 45.6014
| 23:32 | 1 | 14.035 | 0 | 5 | 0 | 52.646 | 52.784 | 39.619 | 39.643 | 43.355 | 23.535 | 3.236 | 1 | 0 | 57.119 | 52.992 | 45.583 | 17.693 | 0 | 0 | 48.634 | 31.534 | [5 empty] | 0 | 11.421 | 20 | 5.6835 | 5.3272 | 3.0186 | 2.7273 | 2.6 | 45.7458
| 23:33 | 0 | 14.065 | 1 | 5 | 0 | 52.926 | 53.295 | 40.659 | 40.798 | 44.114 | 23.518 | 3.192 | 1 | 0 | 57.17 | 52.926 | 45.567 | 17.647 | 0 | 0 | 48.594 | 31.563 | [5 empty] | 0 | 10.948 | 21 | 5.6759 | 5.32 | 3.0183 | 2.7273 | 2.5928 | 45.6801
| 23:34 | 0 | 14.035 | 0 | 5 | 0 | 52.992 | 53.496 | 41.382 | 41.571 | 44.552 | 23.44 | 3.135 | 2 | 0 | 57.119 | 52.898 | 45.583 | 17.617 | 0 | 0 | 48.566 | 31.509 | [5 empty] | 14.012 | 10.689 | 0 | 5.6983 | 5.3413 | 3.0192 | 2.7273 | 2.6141 | 45.8744
| 23:35 | 0 | 14.012 | 0 | 5 | 1 | 53.129 | 53.563 | 41.875 | 42.181 | 45.103 | 23.535 | 3.161 | 1 | 0 | 57.142 | 52.898 | 45.63 | 17.642 | 0 | 0 | 48.566 | 31.487 | [5 empty] | 0 | 10.705 | 1 | 5.6911 | 5.3344 | 4.5773 | 4.2857 | 1.0487 | 18.4274
| 23:36 | 1 | 14.012 | 0 | 5 | 0 | 53.197 | 53.61 | 42.229 | 42.508 | 45.469 | 23.513 | 3.084 | 1 | 0 | 57.119 | 52.877 | 45.583 | 17.592 | 0 | 0 | 48.52 | 31.463 | [5 empty] | 0 | 10.678 | 2 | 5.6983 | 5.3413 | 4.5776 | 4.2857 | 1.0556 | 18.5253
| 23:37 | 0 | 14.012 | 0 | 5 | 0 | 53.496 | 53.771 | 42.391 | 42.791 | 45.997 | 23.513 | 3.109 | 2 | 0 | 57.119 | 52.898 | 45.677 | 17.617 | 0 | 0 | 48.543 | 31.487 | [5 empty] | 0 | 10.651 | 3 | 5.6611 | 5.3059 | 4.5761 | 4.2857 | 1.0202 | 18.0214
| 23:38 | 0 | 14.012 | 0 | 5 | 0 | 53.61 | 54.068 | 42.508 | 42.932 | 46.594 | 23.513 | 3.084 | 1 | 0 | 57.119 | 52.877 | 45.677 | 17.592 | 0 | 0 | 48.566 | 31.463 | [5 empty] | 14.06 | 10.831 | 4 | 5.6611 | 5.3059 | 4.5761 | 4.2857 | 1.0202 | 18.0214
| 23:39 | 0 | 14.012 | 0 | 5 | 0 | 53.724 | 54.184 | 42.628 | 43.073 | 47.005 | 23.464 | 3.212 | 1 | 0 | 57.142 | 52.854 | 45.721 | 17.617 | 0 | 0 | 48.543 | 31.438 | [5 empty] | 0 | 10.692 | 5 | 5.6759 | 5.32 | 4.5767 | 4.2857 | 1.0343 | 18.223
| 23:40 | 1 | 14.06 | 0 | 5 | 0 | 54 | 54.343 | 42.791 | 43.169 | 47.626 | 23.489 | 3.212 | 1 | 0 | 57.142 | 52.877 | 45.768 | 17.617 | 0 | 0 | 48.543 | 31.463 | [5 empty] | 0 | 10.642 | 6 | 5.6835 | 5.3272 | 4.577 | 4.2857 | 1.0415 | 18.3253
| 23:41 | 0 | 14.035 | 0 | 5 | 0 | 54.023 | 54.574 | 42.839 | 43.331 | 47.901 | 23.535 | 3.161 | 2 | 0 | 57.119 | 52.877 | 45.721 | 17.642 | 0 | 0 | 48.566 | 31.463 | [5 empty] | 14.035 | 10.567 | 7 | 5.6911 | 5.3344 | 4.5773 | 4.2857 | 1.0487 | 18.4274
| 23:42 | 0 | 14.035 | 1 | 5 | 0 | 54.091 | 54.642 | 43.073 | 43.449 | 47.787 | 23.609 | 3.135 | 1 | 0 | 57.097 | 52.831 | 45.745 | 17.642 | 0 | 0 | 48.543 | 31.463 | [5 empty] | 0 | 10.794 | 8 | 5.6745 | 5.3187 | 4.5767 | 4.2857 | 1.0329 | 18.2033
| 23:43 | 1 | 14.035 | 0 | 5 | 0 | 54.205 | 54.712 | 43.286 | 43.638 | 48.13 | 23.609 | 3.109 | 1 | 0 | 57.119 | 52.854 | 45.768 | 17.617 | 0 | 0 | 48.52 | 31.414 | [5 empty] | 0 | 10.725 | 9 | 5.6683 | 5.3128 | 4.5764 | 4.2857 | 1.0271 | 18.1204
| 23:44 | 0 | 14.09 | 0 | 5 | 0 | 54.532 | 54.854 | 43.432 | 43.738 | 48.639 | 23.663 | 3.166 | 1 | 0 | 57.17 | 52.882 | 45.864 | 17.647 | 0 | 0 | 48.571 | 31.468 | [5 empty] | 0 | 10.651 | 10 | 5.6759 | 5.32 | 4.5767 | 4.2857 | 1.0343 | 18.223
| 23:45 | 0 | 14.085 | 0 | 5 | 0 | 54.551 | 55.078 | 43.449 | 43.826 | 48.909 | 23.633 | 3.187 | 1 | 0 | 57.142 | 52.831 | 45.745 | 17.617 | 0 | 0 | 48.543 | 31.414 | [5 empty] | 14.06 | 10.837 | 11 | 5.7059 | 5.3485 | 4.5779 | 4.2857 | 1.0628 | 18.6268
| 23:46 | 0 | 14.035 | 0 | 5 | 0 | 54.595 | 55.123 | 43.544 | 43.944 | 49.047 | 23.68 | 3.161 | 2 | 0 | 57.119 | 52.831 | 45.768 | 17.617 | 0 | 0 | 48.543 | 31.294 | [5 empty] | 0 | 10.696 | 12 | 5.7106 | 5.353 | 4.5781 | 4.2857 | 1.0673 | 18.6892
| 23:47 | 1 | 14.06 | 0 | 5 | 0 | 54.733 | 55.134 | 43.542 | 43.896 | 49.045 | 23.464 | 3.058 | 1 | 0 | 56.985 | 52.67 | 45.745 | 17.469 | 0 | 0 | 48.382 | 31.149 | [5 empty] | 0 | 10.741 | 13 | 5.6983 | 5.3413 | 4.5776 | 4.2857 | 1.0556 | 18.5253
| 23:48 | 0 | 13.944 | 0 | 5 | 0 | 54.786 | 55.2 | 43.669 | 44.09 | 49.465 | 23.567 | 3.042 | 1 | 0 | 57.014 | 52.768 | 45.752 | 17.524 | 0 | 0 | 48.366 | 31.156 | [5 empty] | 0 | 10.646 | 0 | 5.7135 | 5.3557 | 4.5782 | 4.2857 | 1.07 | 18.7281
| 23:49 | 0 | 13.937 | 0 | 5 | 1 | 54.847 | 55.375 | 43.638 | 44.106 | 49.414 | 23.464 | 3.084 | 1 | 0 | 57.028 | 52.646 | 45.698 | 17.469 | 0 | 0 | 48.244 | 31.124 | [5 empty] | 13.887 | 10.666 | 1 | 5.7059 | 5.3485 | 5.2922 | 5 | 0.34855 | 6.1085
| 23:50 | 0 | 13.937 | 0 | 5 | 0 | 54.917 | 55.466 | 43.779 | 44.271 | 49.642 | 23.486 | 3.032 | 1 | 0 | 57.005 | 52.646 | 45.745 | 17.469 | 0 | 0 | 48.174 | 31.149 | [5 empty] | 0 | 10.619 | 2 | 5.6911 | 5.3344 | 5.2916 | 5 | 0.33443 | 5.8764
| 23:51 | 1 | 13.887 | 0 | 6 | 0 | 54.985 | 55.489 | 43.92 | 44.319 | 49.918 | 23.511 | 3.058 | 1 | 0 | 57.005 | 52.646 | 45.768 | 17.444 | 0 | 0 | 48.128 | 31.149 | [5 empty] | 0 | 10.754 | 3 | 5.6983 | 5.3413 | 5.2919 | 5 | 0.34135 | 5.9903
| 23:52 | 0 | 13.912 | 1 | 4 | 0 | 55.032 | 55.559 | 43.92 | 44.413 | 49.458 | 23.535 | 3.109 | 2 | 0 | 57.005 | 52.623 | 45.768 | 17.469 | 0 | 0 | 48.083 | 31.124 | [5 empty] | 0 | 10.753 | 4 | 5.6983 | 5.3413 | 5.2919 | 5 | 0.34135 | 5.9903
| 23:53 | 0 | 13.912 | 0 | 6 | 0 | 55.214 | 55.627 | 43.965 | 44.46 | 50.17 | 23.56 | 3.084 | 1 | 0 | 57.005 | 52.623 | 45.768 | 17.419 | 0 | 0 | 48.06 | 31.075 | [5 empty] | 13.944 | 10.739 | 5 | 5.6983 | 5.3413 | 5.2919 | 5 | 0.34135 | 5.9903
| 23:54 | 0 | 13.887 | 0 | 5 | 0 | 55.328 | 55.788 | 44.082 | 44.575 | 50.445 | 23.56 | 3.084 | 1 | 0 | 57.005 | 52.623 | 45.768 | 17.469 | 0 | 0 | 48.013 | 31.149 | [5 empty] | 0 | 10.731 | 6 | 5.6835 | 5.3272 | 5.2913 | 5 | 0.32723 | 5.7576
| 23:55 | 1 | 13.944 | 0 | 5 | 0 | 55.382 | 55.956 | 44.013 | 44.643 | 50.56 | 23.584 | 3.084 | 1 | 0 | 56.985 | 52.623 | 45.745 | 17.469 | 0 | 0 | 47.99 | 31.149 | [5 empty] | 0 | 10.664 | 7 | 5.6759 | 5.32 | 5.291 | 5 | 0.32004 | 5.6385
| 23:56 | 0 | 13.937 | 0 | 5 | 0 | 55.421 | 55.949 | 44.106 | 44.69 | 51.225 | 23.606 | 3.135 | 1 | 0 | 57.005 | 52.599 | 45.789 | 17.469 | 0 | 0 | 47.969 | 31.171 | [5 empty] | 0 | 10.591 | 8 | 5.7135 | 5.3557 | 5.2925 | 5 | 0.35574 | 6.2264
| 23:57 | 0 | 13.887 | 0 | 5 | 0 | 55.421 | 55.993 | 44.2 | 44.757 | 51.362 | 23.606 | 3.161 | 1 | 0 | 56.985 | 52.599 | 45.745 | 17.444 | 0 | 0 | 47.945 | 31.195 | [5 empty] | 0 | 10.641 | 9 | 5.733 | 5.3743 | 5.2934 | 5 | 0.37429 | 6.5287
| 23:58 | 0 | 13.887 | 0 | 5 | 0 | 55.442 | 55.97 | 44.178 | 44.851 | 51.638 | 23.584 | 3.032 | 1 | 0 | 57.005 | 52.599 | 45.812 | 17.469 | 0 | 0 | 47.922 | 31.171 | [5 empty] | 4185.8806 | 8.6191 | 10 | 4.679 | 4.3724 | 5.2933 | 5 | -0.6276 | -13.4132
| 23:59 | 1 | 13.887 | 0 | 5 | 0 | 55.512 | 56.016 | 44.154 | 44.895 | 51.682 | 23.535 | 2.957 | 1 | 0 | 56.916 | 52.576 | 45.789 | 17.444 | 0 | 0 | 47.899 | 31.22 | [5 empty] | 0 | 0 | 11 | 6.5964 | 6.195 | 5.2506 | 5 | 1.195 | 18.1159
| 0:00 | 0 | 13.894 | 0 | 5 | 0 | 55.657 | 56.207 | 44.255 | 45.016 | 51.575 | 23.663 | 2.965 | 1 | 0 | 56.969 | 52.63 | 45.819 | 17.477 | 0 | 0 | 47.929 | 31.252 | [5 empty] | #REF! | #REF! | 0 | #REF! | #REF! | 5.3283 | 5 | #REF! | #REF!
2009-01-19 | 1440 | 288 | 14.5343 | 1.41 | 6927 | 78 | 48.4335 |  |  | 39.8145 | 38.6209 | 23.9732 | 6.5845 | 1277 | 5 |  |  |  | 17.969 | 57 | 3 |  |  | 2.957 | 23:59 | 9.605 | 14:18 | 6.648 | #REF!
|  | 2 | [18 empty] | 1 | [10 empty] | #REF! | #REF! |  | 78 | #REF! | #REF!