## Therm118
Windmill Logger - THERMAL2.IMS
File opened at 00:00:01 Thu 03 Sep 2009
File closed at 00:00:01 Fri 04 Sep 2009
Date | Time | Boiler_Gas | Gas_MeterT | Boiler_Elec | Boiler_Flow | Boiler_Heat | Boiler_FlowT | Rads_In | Rads_Out | Boiler_Retur | Flue_Gas | Kitchen | Outside | Rain_Gauge | DHW_Coil_Hea | DHW_Coil_In | DHW_Cylinder | DHW_Coil_Out | DHW_Ambient | DHW_Flow | DHW_Heat | DHW_Out | DHW_In | OT min | t OT min | OT max | t OT max | T swing | Wtd._Meter_T | Delta T | Time Interval | T.H. Plus | W.H.L + | Total Heat | Water Ht. | Gain + | Gain + %
Days | Secs | cubic_feet | Celsius | kWh | litres | kWh | Celsius | Celsius | Celsius | Celsius | Celsius | Celsius | Celsius | events | kWh | Celsius | Celsius | Celsius | Celsius | litres | kWh | Celsius | Celsius | Celsius | hh:mm:ss | Celsius | hh:mm:ss | Kelvin | Celsius |  | Minutes | kW | kW | kW | kW | kW | %
2009-03-09 | 0:00 | 0 | 20.512 | 0 | 0 | 0 | 35.022 | 29.109 | 23.979 | 24.004 | 20.993 | 22.991 | 16.592 | 0 | 0 | 54.007 | 54.467 | 44.928 | 23.354 | 0 | 0 | 52.494 | 33.469 | [5 empty] | 0 | 11.018 | 0 | 1.7648 | 1.6023 | 0.13251 | 0 | 1.6023 | 90.7936
2009-03-09 | 0:01 | 0 | 20.537 | 0 | 0 | 0 | 34.88 | 29.109 | 24.028 | 23.979 | 21.088 | 22.991 | 16.667 | 0 | 0 | 53.984 | 54.42 | 44.881 | 23.376 | 0 | 0 | 52.448 | 33.493 | [5 empty] | 0 | 10.901 | 1 | 1.743 | 1.5816 | 0.4019 | 0.27027 | 1.3113 | 75.2339
2009-03-09 | 0:02 | 0 | 20.512 | 0 | 0 | 0 | 34.715 | 29.062 | 24.028 | 23.955 | 20.537 | 22.942 | 16.667 | 0 | 0 | 53.984 | 54.443 | 44.881 | 23.354 | 0 | 0 | 52.401 | 33.469 | [5 empty] | 0 | 10.76 | 2 | 1.743 | 1.5816 | 0.4019 | 0.27027 | 1.3113 | 75.2339
2009-03-09 | 0:03 | 0 | 20.488 | 0 | 0 | 0 | 34.55 | 29.062 | 24.099 | 24.004 | 21.162 | 22.92 | 16.642 | 0 | 0 | 53.984 | 54.42 | 44.904 | 23.354 | 0 | 0 | 52.401 | 33.493 | [5 empty] | 0 | 10.546 | 3 | 1.7502 | 1.5885 | 0.40219 | 0.27027 | 1.3182 | 75.3164
2009-03-09 | 0:04 | 0 | 20.488 | 0 | 0 | 0 | 34.388 | 29.062 | 24.124 | 23.979 | 21.427 | 22.967 | 16.642 | 0 | 0 | 53.939 | 54.397 | 44.881 | 23.401 | 0 | 0 | 52.424 | 33.469 | [5 empty] | 0 | 10.409 | 4 | 1.7502 | 1.5885 | 0.40219 | 0.27027 | 1.3182 | 75.3164
2009-03-09 | 0:05 | 0 | 20.488 | 0 | 0 | 0 | 34.247 | 29.013 | 24.195 | 23.979 | 21.039 | 22.967 | 16.617 | 0 | 0 | 53.939 | 54.397 | 44.858 | 23.401 | 0 | 0 | 52.424 | 33.469 | [5 empty] | 0 | 10.268 | 5 | 1.7575 | 1.5954 | 0.40249 | 0.27027 | 1.3251 | 75.3981
2009-03-09 | 0:06 | 0 | 20.512 | 0 | 0 | 0 | 34.081 | 28.989 | 24.219 | 23.979 | 20.895 | 22.942 | 16.642 | 0 | 0 | 53.939 | 54.397 | 44.858 | 23.376 | 0 | 0 | 52.401 | 33.493 | [5 empty] | 0 | 10.102 | 6 | 1.7502 | 1.5885 | 0.40219 | 0.27027 | 1.3182 | 75.3164
2009-03-09 | 0:07 | 0 | 20.465 | 0 | 0 | 0 | 33.916 | 28.942 | 24.269 | 23.955 | 20.706 | 22.92 | 16.667 | 0 | 0 | 53.916 | 54.397 | 44.834 | 23.401 | 0 | 0 | 52.401 | 33.448 | [5 empty] | 0 | 9.961 | 7 | 1.743 | 1.5816 | 0.4019 | 0.27027 | 1.3113 | 75.2339
2009-03-09 | 0:08 | 0 | 20.497 | 0 | 0 | 0 | 32.419 | 29.094 | 24.107 | 24.082 | 21.145 | 22.952 | 16.624 | 0 | 0 | 53.946 | 54.404 | 44.865 | 23.432 | 0 | 0 | 52.41 | 33.479 | [5 empty] | 0 | 8.337 | 8 | 1.7555 | 1.5935 | 0.40241 | 0.27027 | 1.3232 | 75.3753
2009-03-09 | 0:09 | 0 | 20.488 | 0 | 0 | 0 | 31.159 | 28.459 | 24.075 | 24.028 | 20.895 | 22.92 | 16.617 | 0 | 0 | 53.893 | 54.373 | 44.834 | 23.401 | 0 | 0 | 52.401 | 33.448 | [5 empty] | 0 | 7.131 | 9 | 1.7575 | 1.5954 | 0.40249 | 0.27027 | 1.3251 | 75.3981
2009-03-09 | 0:10 | 0 | 20.465 | 0 | 0 | 0 | 30.627 | 27.834 | 24.124 | 23.955 | 21.449 | 22.92 | 16.617 | 0 | 0 | 53.893 | 54.35 | 44.858 | 23.401 | 0 | 0 | 52.448 | 33.424 | [5 empty] | 0 | 6.672 | 10 | 1.7575 | 1.5954 | 0.40249 | 0.27027 | 1.3251 | 75.3981
2009-03-09 | 0:11 | 1 | 20.465 | 0 | 0 | 0 | 30.195 | 27.424 | 24.195 | 23.906 | 28.243 | 22.871 | 16.544 | 0 | 0 | 53.893 | 54.35 | 44.834 | 23.376 | 0 | 0 | 52.471 | 33.424 | [5 empty] | 20.465 | 6.289 | 11 | 1.7788 | 1.6156 | 0.40335 | 0.27027 | 1.3454 | 75.633
2009-03-09 | 0:12 | 0 | 20.441 | 0 | 1 | 0 | 29.687 | 27.231 | 24.195 | 23.835 | 25.497 | 22.871 | 16.519 | 0 | 0 | 53.893 | 54.35 | 44.813 | 23.401 | 0 | 0 | 52.494 | 33.424 | [5 empty] | 0 | 5.852 | 12 | 1.7861 | 1.6225 | 0.40365 | 0.27027 | 1.3523 | 75.7122
2009-03-09 | 0:13 | 0 | 20.441 | 0 | 0 | 0 | 31.688 | 27.304 | 24.195 | 23.81 | 24.099 | 22.871 | 16.519 | 0 | 0 | 53.869 | 54.329 | 44.834 | 23.425 | 0 | 0 | 52.539 | 33.448 | [5 empty] | 0 | 7.878 | 13 | 1.7861 | 1.6225 | 0.40365 | 0.27027 | 1.3523 | 75.7122
2009-03-09 | 0:14 | 0 | 20.441 | 0 | 0 | 0 | 40.896 | 27.665 | 24.173 | 23.714 | 23.087 | 22.871 | 16.494 | 0 | 0 | 53.869 | 54.329 | 44.79 | 23.376 | 0 | 0 | 52.494 | 33.424 | [5 empty] | 0 | 17.182 | 14 | 1.7933 | 1.6295 | 0.40394 | 0.27027 | 1.3592 | 75.7907
2009-03-09 | 0:15 | 0 | 20.441 | 0 | 0 | 0 | 43.083 | 27.858 | 24.148 | 23.739 | 23.16 | 22.871 | 16.519 | 0 | 0 | 53.846 | 54.306 | 44.79 | 23.376 | 0 | 0 | 52.494 | 33.424 | [5 empty] | 0 | 19.344 | 15 | 1.7861 | 1.6225 | 0.40365 | 0.27027 | 1.3523 | 75.7122
2009-03-09 | 0:16 | 0 | 20.441 | 0 | 0 | 0 | 41.743 | 27.834 | 24.124 | 23.714 | 24.124 | 22.871 | 16.566 | 0 | 0 | 53.823 | 54.282 | 44.813 | 23.354 | 0 | 0 | 52.448 | 33.448 | [5 empty] | 0 | 18.029 | 16 | 1.7724 | 1.6095 | 0.40309 | 0.27027 | 1.3393 | 75.5628
2009-03-09 | 0:17 | 0 | 20.441 | 0 | 0 | 0 | 40.944 | 27.834 | 24.148 | 23.739 | 23.955 | 22.846 | 16.544 | 0 | 0 | 53.823 | 54.306 | 44.79 | 23.376 | 0 | 0 | 52.424 | 33.469 | [5 empty] | 0 | 17.205 | 17 | 1.7788 | 1.6156 | 0.40335 | 0.27027 | 1.3454 | 75.633
2009-03-09 | 0:18 | 0 | 20.465 | 0 | 0 | 0 | 40.308 | 27.785 | 24.173 | 23.763 | 23.111 | 22.822 | 16.443 | 0 | 0 | 53.823 | 54.306 | 44.767 | 23.376 | 0 | 0 | 52.38 | 33.493 | [5 empty] | 0 | 16.545 | 18 | 1.8082 | 1.6436 | 0.40454 | 0.27027 | 1.3733 | 75.9489
2009-03-09 | 0:19 | 0 | 20.441 | 0 | 0 | 0 | 39.884 | 27.76 | 24.219 | 23.739 | 23.81 | 22.846 | 16.345 | 0 | 0 | 53.801 | 54.282 | 44.767 | 23.401 | 0 | 0 | 52.38 | 33.493 | [5 empty] | 0 | 16.145 | 19 | 1.8367 | 1.6707 | 0.4057 | 0.27027 | 1.4004 | 76.2458
2009-03-09 | 0:20 | 0 | 20.443 | 0 | 0 | 0 | 39.49 | 27.765 | 24.246 | 23.79 | 23.018 | 22.898 | 16.373 | 0 | 0 | 53.827 | 54.31 | 44.839 | 23.427 | 0 | 0 | 52.429 | 33.498 | [5 empty] | 0 | 15.7 | 20 | 1.8286 | 1.663 | 0.40537 | 0.27027 | 1.3927 | 76.1619
2009-03-09 | 0:21 | 0 | 20.468 | 0 | 0 | 0 | 39.114 | 27.716 | 24.32 | 23.766 | 23.812 | 22.849 | 16.25 | 0 | 0 | 53.827 | 54.287 | 44.862 | 23.403 | 0 | 0 | 52.382 | 33.45 | [5 empty] | 0 | 15.348 | 21 | 1.8644 | 1.697 | 0.40682 | 0.27027 | 1.4267 | 76.5249
2009-03-09 | 0:22 | 0 | 20.468 | 0 | 0 | 0 | 38.784 | 27.741 | 24.367 | 23.812 | 23.163 | 22.898 | 16.225 | 0 | 0 | 53.827 | 54.287 | 44.816 | 23.427 | 0 | 0 | 52.406 | 33.45 | [5 empty] | 0 | 14.972 | 22 | 1.8717 | 1.7039 | 0.40712 | 0.27027 | 1.4336 | 76.5969
2009-03-09 | 0:23 | 0 | 20.438 | 0 | 0 | 0 | 38.428 | 27.687 | 24.386 | 23.761 | 23.084 | 22.844 | 16.144 | 0 | 0 | 53.799 | 54.259 | 44.788 | 23.351 | 0 | 0 | 52.378 | 33.421 | [5 empty] | 0 | 14.667 | 23 | 1.8953 | 1.7263 | 0.40807 | 0.27027 | 1.4561 | 76.8267
2009-03-09 | 0:24 | 0 | 20.468 | 0 | 0 | 0 | 38.22 | 27.667 | 24.44 | 23.79 | 23.114 | 22.873 | 16.101 | 0 | 0 | 53.804 | 54.264 | 44.816 | 23.452 | 0 | 0 | 52.382 | 33.474 | [5 empty] | 0 | 14.43 | 24 | 1.9078 | 1.7382 | 0.40858 | 0.27027 | 1.468 | 76.9463
2009-03-09 | 0:25 | 0 | 20.485 | 0 | 0 | 0 | 39.392 | 28.41 | 24.193 | 23.928 | 22.388 | 22.797 | 16.046 | 0 | 0 | 53.799 | 54.259 | 44.811 | 23.374 | 0 | 0 | 52.378 | 33.469 | [5 empty] | 0 | 15.464 | 25 | 1.9238 | 1.7535 | 0.40923 | 0.27027 | 1.4832 | 77.0971
2009-03-09 | 0:26 | 0 | 20.492 | 0 | 0 | 0 | 38.385 | 29.114 | 24.031 | 23.957 | 22.633 | 22.873 | 16.003 | 0 | 0 | 53.804 | 54.287 | 44.839 | 23.427 | 0 | 0 | 52.406 | 33.498 | [5 empty] | 0 | 14.428 | 26 | 1.9363 | 1.7654 | 0.40973 | 0.27027 | 1.4951 | 77.2132
2009-03-09 | 0:27 | 0 | 20.438 | 0 | 1 | 0 | 39.344 | 29.759 | 23.881 | 23.928 | 22.025 | 22.819 | 15.948 | 0 | 0 | 53.799 | 54.236 | 44.788 | 23.374 | 0 | 0 | 52.354 | 33.469 | [5 empty] | 0 | 15.416 | 27 | 1.9523 | 1.7806 | 0.41038 | 0.27027 | 1.5103 | 77.3596
2009-03-09 | 0:28 | 0 | 20.414 | 0 | 0 | 0 | 39.954 | 30.023 | 23.857 | 23.906 | 21.905 | 22.819 | 15.898 | 0 | 0 | 53.799 | 54.236 | 44.788 | 23.351 | 0 | 0 | 52.333 | 33.421 | [5 empty] | 0 | 16.048 | 28 | 1.9669 | 1.7944 | 0.41097 | 0.27027 | 1.5242 | 77.4905
2009-03-09 | 0:29 | 0 | 20.414 | 0 | 0 | 0 | 39.578 | 30.048 | 23.783 | 23.952 | 21.929 | 22.819 | 15.973 | 0 | 0 | 53.799 | 54.236 | 44.811 | 23.398 | 0 | 0 | 52.354 | 33.421 | [5 empty] | 0 | 15.626 | 29 | 1.9451 | 1.7737 | 0.41009 | 0.27027 | 1.5034 | 77.2933
2009-03-09 | 0:30 | 0 | 20.468 | 0 | 0 | 0 | 39.279 | 30.028 | 23.886 | 23.957 | 22.152 | 22.873 | 15.928 | 0 | 0 | 53.799 | 54.212 | 44.834 | 23.374 | 0 | 0 | 52.378 | 33.421 | [5 empty] | 0 | 15.322 | 30 | 1.9582 | 1.7861 | 0.41062 | 0.27027 | 1.5159 | 77.4122
2009-03-09 | 0:31 | 0 | 20.468 | 0 | 0 | 0 | 38.949 | 29.982 | 23.886 | 23.957 | 21.62 | 22.873 | 15.953 | 0 | 0 | 53.804 | 54.24 | 44.816 | 23.403 | 0 | 0 | 52.452 | 33.45 | [5 empty] | 0 | 14.992 | 31 | 1.9509 | 1.7792 | 0.41032 | 0.27027 | 1.5089 | 77.3463
2009-03-09 | 0:32 | 0 | 20.463 | 0 | 0 | 0 | 38.614 | 29.928 | 23.928 | 23.952 | 21.76 | 22.797 | 15.996 | 0 | 0 | 53.776 | 54.212 | 44.811 | 23.398 | 0 | 0 | 52.401 | 33.397 | [5 empty] | 0 | 14.662 | 32 | 1.9384 | 1.7673 | 0.40982 | 0.27027 | 1.497 | 77.2319
2009-03-09 | 0:33 | 0 | 20.438 | 0 | 0 | 0 | 38.356 | 29.83 | 23.952 | 23.906 | 21.351 | 22.819 | 15.948 | 0 | 0 | 53.799 | 54.212 | 44.764 | 23.374 | 0 | 0 | 52.378 | 33.421 | [5 empty] | 0 | 14.45 | 33 | 1.9523 | 1.7806 | 0.41038 | 0.27027 | 1.5103 | 77.3596
2009-03-09 | 0:34 | 0 | 20.463 | 0 | 0 | 0 | 38.074 | 29.83 | 24.026 | 23.928 | 20.917 | 22.819 | 15.996 | 0 | 0 | 53.685 | 54.212 | 44.788 | 23.374 | 0 | 0 | 52.378 | 33.445 | [5 empty] | 0 | 14.146 | 34 | 1.9384 | 1.7673 | 0.40982 | 0.27027 | 1.497 | 77.2319
2009-03-09 | 0:35 | 0 | 20.438 | 0 | 0 | 0 | 37.791 | 29.759 | 24.026 | 23.928 | 21.206 | 22.844 | 15.996 | 0 | 0 | 53.776 | 54.189 | 44.811 | 23.351 | 0 | 0 | 52.401 | 33.445 | [5 empty] | 0 | 13.863 | 35 | 1.9384 | 1.7673 | 0.40982 | 0.27027 | 1.497 | 77.2319
2009-03-09 | 0:36 | 0 | 20.438 | 0 | 0 | 0 | 37.557 | 29.71 | 24.097 | 23.928 | 21.037 | 22.819 | 16.046 | 0 | 0 | 53.776 | 54.189 | 44.764 | 23.374 | 0 | 0 | 52.378 | 33.445 | [5 empty] | 0 | 13.629 | 36 | 1.9238 | 1.7535 | 0.40923 | 0.27027 | 1.4832 | 77.0971
2009-03-09 | 0:37 | 0 | 20.438 | 0 | 0 | 0 | 37.323 | 29.663 | 24.146 | 23.928 | 20.966 | 22.844 | 15.973 | 0 | 0 | 53.776 | 54.189 | 44.764 | 23.374 | 0 | 0 | 52.378 | 33.421 | [5 empty] | 0 | 13.395 | 37 | 1.9451 | 1.7737 | 0.41009 | 0.27027 | 1.5034 | 77.2933
2009-03-09 | 0:38 | 0 | 20.438 | 0 | 0 | 0 | 36.218 | 30.288 | 23.952 | 24.072 | 20.559 | 22.844 | 16.046 | 0 | 0 | 53.776 | 54.189 | 44.764 | 23.374 | 0 | 0 | 52.401 | 33.445 | [5 empty] | 0 | 12.146 | 38 | 1.9238 | 1.7535 | 0.40923 | 0.27027 | 1.4832 | 77.0971
2009-03-09 | 0:39 | 0 | 20.429 | 0 | 0 | 0 | 35.361 | 30.423 | 23.822 | 24.038 | 21.076 | 22.785 | 16.036 | 0 | 0 | 53.743 | 54.156 | 44.711 | 23.317 | 0 | 0 | 52.345 | 33.412 | [5 empty] | 0 | 11.323 | 39 | 1.9267 | 1.7562 | 0.40935 | 0.27027 | 1.486 | 77.1242
2009-03-09 | 0:40 | 0 | 20.389 | 0 | 0 | 0 | 34.876 | 30.31 | 23.783 | 24.023 | 20.821 | 22.724 | 16.046 | 0 | 0 | 53.729 | 54.119 | 44.741 | 23.3 | 0 | 0 | 52.308 | 33.35 | [5 empty] | 0 | 10.853 | 40 | 1.9238 | 1.7535 | 0.40923 | 0.27027 | 1.4832 | 77.0971
2009-03-09 | 0:41 | 0 | 20.421 | 0 | 0 | 0 | 34.321 | 30.271 | 23.79 | 23.984 | 20.973 | 22.756 | 16.079 | 0 | 0 | 53.736 | 54.149 | 44.725 | 23.332 | 0 | 0 | 52.338 | 33.357 | [5 empty] | 0 | 10.337 | 41 | 1.9142 | 1.7443 | 0.40884 | 0.27027 | 1.4741 | 77.0069
2009-03-09 | 0:42 | 0 | 20.421 | 0 | 0 | 0 | 34.18 | 30.197 | 23.815 | 24.006 | 21.743 | 22.731 | 16.126 | 0 | 0 | 53.736 | 54.149 | 44.771 | 23.405 | 0 | 0 | 52.315 | 33.333 | [5 empty] | 0 | 10.174 | 42 | 1.9005 | 1.7313 | 0.40828 | 0.27027 | 1.4611 | 76.8769
2009-03-09 | 0:43 | 0 | 20.421 | 0 | 0 | 0 | 34.062 | 30.151 | 23.815 | 24.006 | 21.093 | 22.778 | 16.152 | 0 | 0 | 53.713 | 54.126 | 44.725 | 23.405 | 0 | 0 | 52.315 | 33.333 | [5 empty] | 0 | 10.056 | 43 | 1.8929 | 1.7241 | 0.40798 | 0.27027 | 1.4539 | 76.8042
2009-03-09 | 0:44 | 0 | 20.269 | 0 | 0 | 0 | 33.89 | 30.045 | 23.734 | 23.903 | 21.326 | 22.724 | 16.094 | 0 | 0 | 53.706 | 54.096 | 44.694 | 23.398 | 0 | 0 | 52.308 | 33.302 | [5 empty] | 0 | 9.987 | 44 | 1.9098 | 1.7402 | 0.40866 | 0.27027 | 1.4699 | 76.9656
2009-03-09 | 0:45 | 0 | 20.372 | 0 | 0 | 0 | 33.849 | 30.077 | 23.864 | 23.984 | 20.973 | 22.802 | 16.079 | 0 | 0 | 53.713 | 54.103 | 44.701 | 23.356 | 0 | 0 | 52.268 | 33.357 | [5 empty] | 0 | 9.865 | 45 | 1.9142 | 1.7443 | 0.40884 | 0.27027 | 1.4741 | 77.0069
2009-03-09 | 0:46 | 0 | 20.365 | 0 | 0 | 0 | 33.725 | 29.95 | 23.928 | 23.903 | 20.34 | 22.699 | 15.996 | 0 | 0 | 53.706 | 54.072 | 44.627 | 23.325 | 0 | 0 | 52.238 | 33.326 | [5 empty] | 0 | 9.822 | 46 | 1.9384 | 1.7673 | 0.40982 | 0.27027 | 1.497 | 77.2319
2009-03-09 | 0:47 | 0 | 20.397 | 0 | 0 | 0 | 33.615 | 29.957 | 24.006 | 23.935 | 21.262 | 22.731 | 16.003 | 0 | 0 | 53.713 | 54.079 | 44.701 | 23.381 | 0 | 0 | 52.245 | 33.381 | [5 empty] | 0 | 9.68 | 47 | 1.9363 | 1.7654 | 0.40973 | 0.27027 | 1.4951 | 77.2132
2009-03-09 | 0:48 | 0 | 20.34 | 0 | 0 | 0 | 33.443 | 29.901 | 24.023 | 23.928 | 20.917 | 22.724 | 15.923 | 0 | 0 | 53.659 | 54.049 | 44.627 | 23.349 | 0 | 0 | 52.191 | 33.326 | [5 empty] | 0 | 9.515 | 48 | 1.9596 | 1.7875 | 0.41068 | 0.27027 | 1.5172 | 77.4253
2009-03-09 | 0:49 | 0 | 20.34 | 0 | 0 | 0 | 33.302 | 29.854 | 24.048 | 23.928 | 21.422 | 22.675 | 15.971 | 0 | 0 | 53.659 | 54.049 | 44.648 | 23.374 | 0 | 0 | 52.191 | 33.302 | [5 empty] | 0 | 9.374 | 49 | 1.9456 | 1.7742 | 0.41011 | 0.27027 | 1.504 | 77.2986
2009-03-09 | 0:50 | 0 | 20.34 | 0 | 0 | 0 | 33.161 | 29.805 | 24.097 | 23.928 | 20.941 | 22.675 | 15.945 | 0 | 0 | 53.636 | 54.005 | 44.557 | 23.349 | 0 | 0 | 52.077 | 33.278 | [5 empty] | 0 | 9.233 | 50 | 1.9532 | 1.7814 | 0.41042 | 0.27027 | 1.5112 | 77.3675
2009-03-09 | 0:51 | 0 | 20.348 | 0 | 1 | 0 | 31.571 | 30.077 | 23.911 | 24.031 | 20.588 | 22.778 | 16.054 | 0 | 0 | 53.666 | 54.079 | 44.657 | 23.405 | 0 | 0 | 52.154 | 33.333 | [5 empty] | 0 | 7.54 | 51 | 1.9215 | 1.7513 | 0.40913 | 0.27027 | 1.481 | 77.0753
2009-03-09 | 0:52 | 0 | 20.348 | 0 | 0 | 0 | 30.367 | 29.523 | 23.815 | 23.96 | 20.566 | 22.682 | 15.93 | 0 | 0 | 53.666 | 54.079 | 44.634 | 23.405 | 0 | 0 | 52.107 | 33.357 | [5 empty] | 0 | 6.407 | 52 | 1.9576 | 1.7856 | 0.4106 | 0.27027 | 1.5153 | 77.4069
2009-03-09 | 0:53 | 0 | 20.316 | 0 | 0 | 0 | 29.66 | 29.057 | 23.808 | 23.974 | 20.51 | 22.699 | 15.898 | 0 | 0 | 53.636 | 54.026 | 44.603 | 23.349 | 0 | 0 | 52.077 | 33.35 | [5 empty] | 0 | 5.686 | 53 | 1.9669 | 1.7944 | 0.41097 | 0.27027 | 1.5242 | 77.4905
2009-03-09 | 0:54 | 0 | 20.316 | 0 | 0 | 0 | 29.011 | 29.057 | 23.854 | 23.928 | 20.365 | 22.675 | 15.898 | 0 | 0 | 53.615 | 54.026 | 44.58 | 23.374 | 0 | 0 | 52.1 | 33.373 | [5 empty] | 0 | 5.083 | 54 | 1.9669 | 1.7944 | 0.41097 | 0.27027 | 1.5242 | 77.4905
2009-03-09 | 0:55 | 0 | 20.316 | 0 | 1 | 0 | 28.358 | 29.491 | 23.808 | 23.928 | 19.872 | 22.699 | 15.797 | 0 | 0 | 53.636 | 54.026 | 44.603 | 23.325 | 0 | 0 | 52.1 | 33.397 | [5 empty] | 0 | 4.43 | 55 | 1.9963 | 1.8224 | 0.41217 | 0.27027 | 1.5521 | 77.7493
2009-03-09 | 0:56 | 0 | 20.316 | 0 | 0 | 0 | 27.758 | 30.264 | 23.734 | 23.903 | 20.63 | 22.699 | 15.749 | 0 | 0 | 53.636 | 54.026 | 44.58 | 23.349 | 0 | 0 | 52.123 | 33.373 | [5 empty] | 0 | 3.855 | 56 | 2.0103 | 1.8357 | 0.41273 | 0.27027 | 1.5654 | 77.8696
2009-03-09 | 0:57 | 0 | 20.316 | 0 | 0 | 0 | 27.275 | 31.105 | 23.663 | 23.879 | 19.774 | 22.699 | 15.797 | 0 | 0 | 53.615 | 54.026 | 44.557 | 23.349 | 0 | 0 | 52.147 | 33.373 | [5 empty] | 0 | 3.396 | 57 | 1.9963 | 1.8224 | 0.41217 | 0.27027 | 1.5521 | 77.7493
2009-03-09 | 0:58 | 0 | 20.34 | 0 | 0 | 0 | 26.865 | 31.804 | 23.543 | 23.854 | 24.747 | 22.65 | 15.749 | 0 | 0 | 53.568 | 54.026 | 44.557 | 23.3 | 0 | 0 | 52.17 | 33.302 | [5 empty] | 0 | 3.011 | 58 | 2.0103 | 1.8357 | 0.41273 | 0.27027 | 1.5654 | 77.8696
2009-03-09 | 0:59 | 0 | 20.291 | 0 | 1 | 0 | 26.434 | 32.142 | 23.423 | 23.808 | 24.337 | 22.675 | 15.699 | 0 | 0 | 53.568 | 54.005 | 44.557 | 23.374 | 0 | 0 | 52.147 | 33.302 | [5 empty] | 0 | 2.626 | 59 | 2.0249 | 1.8495 | 0.41332 | 0.27027 | 1.5792 | 77.9932
2009-03-09 | 1:00 | 0 | 20.316 | 0 | 0 | 0 | 31.129 | 32.164 | 23.253 | 23.783 | 23.3 | 22.675 | 15.724 | 0 | 0 | 53.589 | 54.026 | 44.533 | 23.398 | 0 | 0 | 52.053 | 33.302 | [5 empty] | 0 | 7.346 | 60 | 2.0176 | 1.8426 | 0.41303 | 0.27027 | 1.5723 | 77.9317
2009-03-09 | 1:01 | 0 | 20.316 | 0 | 0 | 0 | 46.986 | 31.899 | 23.229 | 23.854 | 21.615 | 22.626 | 15.724 | 0 | 0 | 53.589 | 54.002 | 44.601 | 23.349 | 0 | 0 | 52.098 | 33.35 | [5 empty] | 0 | 23.132 | 61 | 2.0176 | 1.8426 | 0.41303 | 0.27027 | 1.5723 | 77.9317
2009-03-09 | 1:02 | 0 | 20.257 | 0 | 0 | 0 | 55.321 | 31.433 | 23.146 | 23.82 | 23.629 | 22.689 | 15.762 | 0 | 0 | 53.58 | 53.946 | 44.568 | 23.339 | 0 | 0 | 52.088 | 33.316 | [5 empty] | 0 | 31.501 | 62 | 2.0065 | 1.8321 | 0.41258 | 0.27027 | 1.5618 | 77.8372
2009-03-09 | 1:03 | 0 | 20.306 | 0 | 0 | 0 | 54.061 | 31.24 | 23.17 | 23.82 | 22.447 | 22.591 | 15.837 | 0 | 0 | 53.556 | 53.97 | 44.545 | 23.315 | 0 | 0 | 52.112 | 33.316 | [5 empty] | 0 | 30.241 | 63 | 1.9847 | 1.8113 | 0.41169 | 0.27027 | 1.541 | 77.6477
2009-03-09 | 1:04 | 0 | 20.316 | 0 | 0 | 0 | 52.511 | 31.225 | 23.253 | 23.854 | 22.915 | 22.699 | 15.996 | 0 | 0 | 53.589 | 54.002 | 44.533 | 23.374 | 0 | 0 | 52.121 | 33.35 | [5 empty] | 0 | 28.657 | 64 | 1.9384 | 1.7673 | 0.40982 | 0.27027 | 1.497 | 77.2319
2009-03-09 | 1:05 | 0 | 20.306 | 0 | 0 | 0 | 51.309 | 31.144 | 23.266 | 23.82 | 22.881 | 22.64 | 15.935 | 0 | 0 | 53.556 | 53.923 | 44.522 | 23.266 | 0 | 0 | 52.044 | 33.338 | [5 empty] | 0 | 27.489 | 65 | 1.9561 | 1.7842 | 0.41054 | 0.27027 | 1.5139 | 77.3938
2009-03-09 | 1:06 | 0 | 20.282 | 0 | 0 | 0 | 50.368 | 31.095 | 23.29 | 23.844 | 23.364 | 22.64 | 15.986 | 0 | 0 | 53.556 | 53.923 | 44.405 | 23.315 | 0 | 0 | 52.044 | 33.292 | [5 empty] | 0 | 26.524 | 66 | 1.9413 | 1.7701 | 0.40994 | 0.27027 | 1.4998 | 77.2587
2009-03-09 | 1:07 | 0 | 20.257 | 0 | 0 | 0 | 49.568 | 31.021 | 23.339 | 23.844 | 23.315 | 22.665 | 15.986 | 0 | 0 | 53.533 | 53.97 | 44.477 | 23.339 | 0 | 0 | 52.112 | 33.361 | [5 empty] | 0 | 25.724 | 67 | 1.9413 | 1.7701 | 0.40994 | 0.27027 | 1.4998 | 77.2587
2009-03-09 | 1:08 | 0 | 20.282 | 0 | 0 | 0 | 48.879 | 30.95 | 23.41 | 23.82 | 22.471 | 22.665 | 16.059 | 0 | 0 | 53.51 | 53.923 | 44.477 | 23.29 | 0 | 0 | 52.065 | 33.338 | [5 empty] | 0 | 25.059 | 68 | 1.92 | 1.7499 | 0.40907 | 0.27027 | 1.4796 | 77.0617
2009-03-09 | 1:09 | 0 | 20.306 | 0 | 0 | 0 | 48.261 | 30.901 | 23.53 | 23.82 | 22.496 | 22.64 | 16.033 | 0 | 0 | 53.51 | 53.923 | 44.477 | 23.315 | 0 | 0 | 52.088 | 33.316 | [5 empty] | 0 | 24.441 | 69 | 1.9276 | 1.7571 | 0.40938 | 0.27027 | 1.4868 | 77.1323
2009-03-09 | 1:10 | 0 | 20.249 | 0 | 0 | 0 | 47.703 | 30.798 | 23.572 | 23.812 | 22.27 | 22.658 | 16.026 | 0 | 0 | 53.479 | 53.869 | 44.446 | 23.258 | 0 | 0 | 52.058 | 33.285 | [5 empty] | 0 | 23.891 | 70 | 1.9296 | 1.759 | 0.40946 | 0.27027 | 1.4887 | 77.1513
2009-03-09 | 1:11 | 0 | 20.257 | 0 | 0 | 0 | 47.182 | 30.806 | 23.651 | 23.893 | 22.545 | 22.761 | 16.033 | 0 | 0 | 53.533 | 53.946 | 44.501 | 23.315 | 0 | 0 | 52.112 | 33.292 | [5 empty] | 0 | 23.289 | 71 | 1.9276 | 1.7571 | 0.40938 | 0.27027 | 1.4868 | 77.1323
2009-03-09 | 1:12 | 0 | 20.331 | 0 | 1 | 0 | 46.998 | 30.879 | 23.675 | 23.964 | 22.689 | 22.736 | 16.059 | 0 | 0 | 53.556 | 53.923 | 44.501 | 23.315 | 0 | 0 | 52.135 | 33.292 | [5 empty] | 0 | 23.034 | 72 | 1.92 | 1.7499 | 0.40907 | 0.27027 | 1.4796 | 77.0617
2009-03-09 | 1:13 | 0 | 20.306 | 0 | 0 | 0 | 43.348 | 30.516 | 23.339 | 24.085 | 22.64 | 22.832 | 16.084 | 0 | 0 | 53.533 | 53.923 | 44.522 | 23.315 | 0 | 0 | 52.065 | 33.292 | [5 empty] | 0 | 19.263 | 73 | 1.9127 | 1.7429 | 0.40878 | 0.27027 | 1.4727 | 76.9932
2009-03-09 | 1:14 | 0 | 20.306 | 0 | 0 | 0 | 40.365 | 29.602 | 23.266 | 23.989 | 22.785 | 22.881 | 16.109 | 0 | 0 | 53.51 | 53.923 | 44.501 | 23.241 | 0 | 0 | 51.997 | 33.316 | [5 empty] | 0 | 16.376 | 74 | 1.9055 | 1.736 | 0.40848 | 0.27027 | 1.4658 | 76.9242
2009-03-09 | 1:15 | 0 | 20.224 | 0 | 0 | 0 | 37.232 | 28.895 | 23.452 | 23.886 | 21.981 | 22.922 | 16.051 | 0 | 0 | 53.479 | 53.869 | 44.47 | 23.283 | 0 | 0 | 52.035 | 33.285 | [5 empty] | 0 | 13.346 | 75 | 1.9223 | 1.7521 | 0.40917 | 0.27027 | 1.4818 | 77.0835
2009-03-09 | 1:16 | 0 | 20.249 | 0 | 0 | 0 | 36.715 | 28.702 | 23.499 | 23.812 | 21.716 | 22.944 | 16.101 | 0 | 0 | 53.503 | 53.848 | 44.47 | 23.283 | 0 | 0 | 51.99 | 33.306 | [5 empty] | 0 | 12.903 | 76 | 1.9078 | 1.7382 | 0.40858 | 0.27027 | 1.468 | 76.9463
2009-03-09 | 1:17 | 0 | 20.249 | 0 | 0 | 0 | 36.832 | 28.631 | 23.523 | 23.812 | 21.405 | 22.944 | 16.076 | 0 | 0 | 53.458 | 53.848 | 44.446 | 23.283 | 0 | 0 | 51.967 | 33.285 | [5 empty] | 0 | 13.02 | 77 | 1.9151 | 1.7452 | 0.40887 | 0.27027 | 1.4749 | 77.0151
2009-03-09 | 1:18 | 0 | 20.224 | 0 | 1 | 0 | 34.553 | 28.461 | 23.572 | 23.763 | 27.981 | 22.944 | 16.076 | 0 | 0 | 53.458 | 53.848 | 44.422 | 23.258 | 0 | 0 | 51.944 | 33.285 | [5 empty] | 0 | 10.79 | 78 | 1.9151 | 1.7452 | 0.40887 | 0.27027 | 1.4749 | 77.0151
2009-03-09 | 1:19 | 0 | 20.274 | 0 | 0 | 0 | 33.754 | 27.836 | 23.692 | 23.668 | 23.597 | 22.944 | 16.126 | 0 | 0 | 53.458 | 53.848 | 44.422 | 23.283 | 0 | 0 | 51.967 | 33.261 | [5 empty] | 0 | 10.086 | 79 | 1.9005 | 1.7313 | 0.40828 | 0.27027 | 1.4611 | 76.8769
2009-03-09 | 1:20 | 0 | 20.249 | 0 | 0 | 0 | 45.089 | 27.714 | 23.717 | 23.597 | 23.209 | 22.922 | 16.051 | 0 | 0 | 53.458 | 53.848 | 44.446 | 23.283 | 0 | 0 | 51.944 | 33.261 | [5 empty] | 0 | 21.492 | 80 | 1.9223 | 1.7521 | 0.40917 | 0.27027 | 1.4818 | 77.0835
2009-03-09 | 1:21 | 0 | 20.249 | 0 | 1 | 0 | 53.801 | 28.582 | 23.741 | 23.477 | 24.416 | 22.969 | 16.126 | 0 | 0 | 53.435 | 53.848 | 44.398 | 23.307 | 0 | 0 | 51.99 | 33.237 | [5 empty] | 0 | 30.324 | 81 | 1.9005 | 1.7313 | 0.40828 | 0.27027 | 1.4611 | 76.8769
2009-03-09 | 1:22 | 0 | 20.274 | 0 | 0 | 0 | 54.259 | 29.401 | 23.692 | 23.477 | 23.332 | 22.993 | 16.076 | 0 | 0 | 53.435 | 53.825 | 44.398 | 23.332 | 0 | 0 | 52.014 | 33.213 | [5 empty] | 0 | 30.782 | 82 | 1.9151 | 1.7452 | 0.40887 | 0.27027 | 1.4749 | 77.0151
2009-03-09 | 1:23 | 0 | 20.219 | 0 | 0 | 0 | 53.384 | 29.445 | 23.687 | 23.469 | 22.579 | 22.989 | 15.971 | 0 | 0 | 53.407 | 53.773 | 44.417 | 23.278 | 0 | 0 | 51.962 | 33.208 | [5 empty] | 0 | 29.915 | 83 | 1.9456 | 1.7742 | 0.41011 | 0.27027 | 1.504 | 77.2986
2009-03-09 | 1:24 | 0 | 20.194 | 0 | 0 | 0 | 52.534 | 29.467 | 23.663 | 23.447 | 22.41 | 22.94 | 16.021 | 0 | 0 | 53.384 | 53.727 | 44.369 | 23.204 | 0 | 0 | 51.962 | 33.232 | [5 empty] | 0 | 29.087 | 84 | 1.9311 | 1.7604 | 0.40952 | 0.27027 | 1.4901 | 77.1648
2009-03-09 | 1:25 | 0 | 20.224 | 0 | 0 | 0 | 51.806 | 29.45 | 23.692 | 23.548 | 23.307 | 23.067 | 16.026 | 0 | 0 | 53.388 | 53.825 | 44.446 | 23.307 | 0 | 0 | 51.99 | 33.285 | [5 empty] | 0 | 28.258 | 85 | 1.9296 | 1.759 | 0.40946 | 0.27027 | 1.4887 | 77.1513
2009-03-09 | 1:26 | 0 | 20.244 | 0 | 0 | 0 | 51.113 | 29.347 | 23.734 | 23.494 | 22.604 | 22.989 | 16.096 | 0 | 0 | 53.36 | 53.773 | 44.393 | 23.253 | 0 | 0 | 51.986 | 33.232 | [5 empty] | 0 | 27.619 | 86 | 1.9092 | 1.7396 | 0.40864 | 0.27027 | 1.4694 | 76.9601
2009-03-09 | 1:27 | 0 | 20.219 | 0 | 0 | 0 | 50.427 | 29.347 | 23.759 | 23.543 | 23.229 | 23.013 | 16.071 | 0 | 0 | 53.384 | 53.773 | 44.417 | 23.302 | 0 | 0 | 51.939 | 33.256 | [5 empty] | 0 | 26.884 | 87 | 1.9165 | 1.7465 | 0.40893 | 0.27027 | 1.4763 | 77.0288
2009-03-09 | 1:28 | 0 | 20.224 | 0 | 0 | 0 | 49.857 | 29.352 | 23.861 | 23.597 | 23.452 | 23.067 | 16.076 | 0 | 0 | 53.412 | 53.801 | 44.422 | 23.354 | 0 | 0 | 51.92 | 33.261 | [5 empty] | 0 | 26.26 | 88 | 1.9151 | 1.7452 | 0.40887 | 0.27027 | 1.4749 | 77.0151
2009-03-09 | 1:29 | 0 | 20.169 | 0 | 0 | 0 | 49.187 | 29.276 | 23.783 | 23.638 | 21.88 | 23.038 | 16.071 | 0 | 0 | 53.384 | 53.773 | 44.369 | 23.302 | 0 | 0 | 51.892 | 33.208 | [5 empty] | 0 | 25.549 | 89 | 1.9165 | 1.7465 | 0.40893 | 0.27027 | 1.4763 | 77.0288
2009-03-09 | 1:30 | 0 | 20.244 | 0 | 0 | 0 | 48.569 | 29.251 | 23.832 | 23.614 | 22.628 | 23.038 | 16.046 | 0 | 0 | 53.384 | 53.75 | 44.393 | 23.253 | 0 | 0 | 51.871 | 33.184 | [5 empty] | 0 | 24.955 | 90 | 1.9238 | 1.7535 | 0.40923 | 0.27027 | 1.4832 | 77.0971
2009-03-09 | 1:31 | 0 | 20.224 | 0 | 0 | 0 | 47.999 | 29.231 | 23.933 | 23.619 | 22.415 | 23.018 | 16.101 | 0 | 0 | 53.412 | 53.801 | 44.47 | 23.307 | 0 | 0 | 51.92 | 33.213 | [5 empty] | 0 | 24.38 | 91 | 1.9078 | 1.7382 | 0.40858 | 0.27027 | 1.468 | 76.9463
2009-03-09 | 1:32 | 0 | 20.194 | 0 | 0 | 0 | 43.264 | 30.673 | 23.712 | 23.783 | 22.121 | 22.989 | 16.046 | 0 | 0 | 53.36 | 53.773 | 44.417 | 23.278 | 0 | 0 | 51.892 | 33.208 | [5 empty] | 0 | 19.481 | 92 | 1.9238 | 1.7535 | 0.40923 | 0.27027 | 1.4832 | 77.0971
2009-03-09 | 1:33 | 0 | 20.194 | 0 | 0 | 0 | 38.026 | 32.761 | 23.638 | 23.712 | 21.88 | 23.038 | 16.096 | 0 | 0 | 53.384 | 53.773 | 44.417 | 23.302 | 0 | 0 | 51.916 | 33.184 | [5 empty] | 0 | 14.314 | 93 | 1.9092 | 1.7396 | 0.40864 | 0.27027 | 1.4694 | 76.9601
2009-03-09 | 1:34 | 0 | 20.219 | 1 | 1 | 0 | 34.971 | 34.407 | 23.638 | 23.712 | 21.736 | 23.038 | 16.046 | 0 | 0 | 53.407 | 53.773 | 44.463 | 23.278 | 0 | 0 | 51.916 | 33.184 | [5 empty] | 0 | 11.259 | 94 | 1.9238 | 1.7535 | 0.40923 | 0.27027 | 1.4832 | 77.0971
2009-03-09 | 1:35 | 0 | 20.269 | 0 | 0 | 0 | 33.137 | 34.854 | 23.687 | 23.638 | 25.83 | 23.06 | 16.119 | 0 | 0 | 53.407 | 53.773 | 44.463 | 23.253 | 0 | 0 | 51.962 | 33.184 | [5 empty] | 0 | 9.499 | 95 | 1.9025 | 1.7333 | 0.40837 | 0.27027 | 1.463 | 76.8964
2009-03-09 | 1:36 | 0 | 20.194 | 0 | 0 | 0 | 31.298 | 34.524 | 23.734 | 23.614 | 24.457 | 23.06 | 16.021 | 0 | 0 | 53.384 | 53.773 | 44.417 | 23.253 | 0 | 0 | 51.962 | 33.208 | [5 empty] | 0 | 7.684 | 96 | 1.9311 | 1.7604 | 0.40952 | 0.27027 | 1.4901 | 77.1648
2009-03-09 | 1:37 | 0 | 20.219 | 0 | 0 | 0 | 37.696 | 34.218 | 23.783 | 23.614 | 22.989 | 23.038 | 15.971 | 0 | 0 | 53.384 | 53.773 | 44.393 | 23.278 | 0 | 0 | 51.939 | 33.208 | [5 empty] | 0 | 14.082 | 97 | 1.9456 | 1.7742 | 0.41011 | 0.27027 | 1.504 | 77.2986
2009-03-09 | 1:38 | 0 | 20.244 | 0 | 1 | 0 | 51.32 | 34.689 | 23.712 | 23.638 | 22 | 23.06 | 15.948 | 0 | 0 | 53.384 | 53.75 | 44.393 | 23.253 | 0 | 0 | 51.916 | 33.232 | [5 empty] | 0 | 27.682 | 98 | 1.9523 | 1.7806 | 0.41038 | 0.27027 | 1.5103 | 77.3596
2009-03-09 | 1:39 | 0 | 20.194 | 0 | 0 | 0 | 55.4 | 35.77 | 23.638 | 23.663 | 23.903 | 23.038 | 15.996 | 0 | 0 | 53.43 | 53.773 | 44.417 | 23.302 | 0 | 0 | 51.939 | 33.208 | [5 empty] | 0 | 31.737 | 99 | 1.9384 | 1.7673 | 0.40982 | 0.27027 | 1.497 | 77.2319
2009-03-09 | 1:40 | 0 | 20.187 | 0 | 0 | 0 | 54.663 | 35.856 | 23.606 | 23.68 | 22.572 | 23.077 | 15.915 | 0 | 0 | 53.377 | 53.745 | 44.317 | 23.295 | 0 | 0 | 51.864 | 33.201 | [5 empty] | 0 | 30.983 | 100 | 1.962 | 1.7897 | 0.41077 | 0.27027 | 1.5195 | 77.4462
2009-03-09 | 1:41 | 0 | 20.194 | 0 | 0 | 0 | 53.682 | 35.842 | 23.614 | 23.759 | 23.494 | 23.038 | 15.971 | 0 | 0 | 53.407 | 53.776 | 44.441 | 23.349 | 0 | 0 | 51.895 | 33.232 | [5 empty] | 0 | 29.923 | 101 | 1.9456 | 1.7742 | 0.41011 | 0.27027 | 1.504 | 77.2986
2009-03-09 | 1:42 | 0 | 20.187 | 0 | 0 | 0 | 52.805 | 35.67 | 23.631 | 23.705 | 23.052 | 23.028 | 15.938 | 0 | 0 | 53.377 | 53.722 | 44.386 | 23.295 | 0 | 0 | 51.841 | 33.225 | [5 empty] | 0 | 29.1 | 102 | 1.9553 | 1.7834 | 0.4105 | 0.27027 | 1.5131 | 77.3859
2009-03-09 | 1:43 | 0 | 20.161 | 0 | 0 | 0 | 52.049 | 35.553 | 23.656 | 23.727 | 22.692 | 23.052 | 15.963 | 0 | 0 | 53.377 | 53.745 | 44.386 | 23.295 | 0 | 0 | 51.841 | 33.225 | [5 empty] | 0 | 28.322 | 103 | 1.948 | 1.7764 | 0.41021 | 0.27027 | 1.5062 | 77.3199
2009-03-09 | 1:44 | 0 | 20.187 | 0 | 0 | 0 | 51.407 | 35.433 | 23.727 | 23.727 | 22.354 | 23.028 | 15.988 | 0 | 0 | 53.423 | 53.745 | 44.41 | 23.271 | 0 | 0 | 51.818 | 33.225 | [5 empty] | 0 | 27.68 | 104 | 1.9407 | 1.7695 | 0.40991 | 0.27027 | 1.4993 | 77.2533
2009-03-09 | 1:45 | 0 | 20.187 | 0 | 0 | 0 | 50.786 | 35.316 | 23.751 | 23.776 | 21.608 | 23.101 | 15.938 | 0 | 0 | 53.423 | 53.745 | 44.41 | 23.271 | 0 | 0 | 51.797 | 33.225 | [5 empty] | 0 | 27.01 | 105 | 1.9553 | 1.7834 | 0.4105 | 0.27027 | 1.5131 | 77.3859
2009-03-09 | 1:46 | 0 | 20.161 | 0 | 0 | 0 | 50.258 | 35.199 | 23.8 | 23.776 | 23.246 | 23.052 | 15.865 | 0 | 0 | 53.4 | 53.766 | 44.41 | 23.317 | 0 | 0 | 51.773 | 33.201 | [5 empty] | 0 | 26.482 | 106 | 1.9765 | 1.8036 | 0.41136 | 0.27027 | 1.5333 | 77.5759
2009-03-09 | 1:47 | 0 | 20.161 | 0 | 0 | 0 | 49.731 | 35.081 | 23.896 | 23.751 | 21.944 | 23.052 | 15.915 | 0 | 0 | 53.423 | 53.745 | 44.386 | 23.246 | 0 | 0 | 51.773 | 33.153 | [5 empty] | 0 | 25.98 | 107 | 1.962 | 1.7897 | 0.41077 | 0.27027 | 1.5195 | 77.4462
2009-03-09 | 1:48 | 0 | 20.139 | 0 | 0 | 0 | 49.183 | 34.988 | 23.92 | 23.776 | 22.861 | 23.028 | 15.89 | 0 | 0 | 53.4 | 53.745 | 44.41 | 23.317 | 0 | 0 | 51.773 | 33.153 | [5 empty] | 0 | 25.407 | 108 | 1.9692 | 1.7966 | 0.41107 | 0.27027 | 1.5264 | 77.5113
2009-03-09 | 1:49 | 0 | 20.109 | 0 | 0 | 0 | 47.388 | 35.404 | 23.817 | 23.891 | 22.783 | 22.998 | 15.86 | 0 | 0 | 53.395 | 53.738 | 44.358 | 23.266 | 0 | 0 | 51.745 | 33.125 | [5 empty] | 0 | 23.497 | 109 | 1.978 | 1.805 | 0.41142 | 0.27027 | 1.5347 | 77.5888
2009-03-09 | 1:50 | 0 | 20.161 | 0 | 0 | 0 | 41.403 | 36.514 | 23.631 | 24.04 | 21.848 | 23.006 | 15.988 | 0 | 0 | 53.423 | 53.766 | 44.434 | 23.317 | 0 | 0 | 51.773 | 33.153 | [5 empty] | 0 | 17.363 | 110 | 1.9407 | 1.7695 | 0.40991 | 0.27027 | 1.4993 | 77.2533
2009-03-09 | 1:51 | 0 | 20.131 | 0 | 1 | 0 | 37.708 | 36.933 | 23.626 | 23.987 | 21.074 | 22.903 | 15.885 | 0 | 0 | 53.419 | 53.717 | 44.405 | 23.266 | 0 | 0 | 51.745 | 33.125 | [5 empty] | 0 | 13.721 | 111 | 1.9707 | 1.798 | 0.41113 | 0.27027 | 1.5278 | 77.5243
2009-03-09 | 1:52 | 0 | 20.131 | 0 | 0 | 0 | 35.194 | 36.581 | 23.771 | 23.891 | 22.037 | 22.952 | 15.885 | 0 | 0 | 53.419 | 53.717 | 44.381 | 23.312 | 0 | 0 | 51.699 | 33.149 | [5 empty] | 0 | 11.303 | 112 | 1.9707 | 1.798 | 0.41113 | 0.27027 | 1.5278 | 77.5243
2009-03-09 | 1:53 | 1 | 20.131 | 0 | 0 | 0 | 33.948 | 36.062 | 23.915 | 23.842 | 26.877 | 22.903 | 15.86 | 0 | 0 | 53.442 | 53.717 | 44.358 | 23.266 | 0 | 0 | 51.699 | 33.196 | [5 empty] | 20.131 | 10.106 | 113 | 1.978 | 1.805 | 0.41142 | 0.27027 | 1.5347 | 77.5888
2009-03-09 | 1:54 | 0 | 20.131 | 0 | 0 | 0 | 32.13 | 34.701 | 23.94 | 23.795 | 24.396 | 22.927 | 15.762 | 0 | 0 | 53.419 | 53.717 | 44.381 | 23.266 | 0 | 0 | 51.722 | 33.149 | [5 empty] | 0 | 8.335 | 114 | 2.0065 | 1.8321 | 0.41258 | 0.27027 | 1.5618 | 77.8372
2009-03-09 | 1:55 | 0 | 20.139 | 0 | 1 | 0 | 41.004 | 33.907 | 24.016 | 23.825 | 23.197 | 22.908 | 15.815 | 0 | 0 | 53.47 | 53.745 | 44.41 | 23.295 | 0 | 0 | 51.75 | 33.177 | [5 empty] | 0 | 17.179 | 115 | 1.9911 | 1.8174 | 0.41195 | 0.27027 | 1.5471 | 77.7038
2009-03-09 | 1:56 | 0 | 20.156 | 0 | 0 | 0 | 53.076 | 34.184 | 23.987 | 23.746 | 23.168 | 22.878 | 15.785 | 0 | 0 | 53.395 | 53.717 | 44.336 | 23.288 | 0 | 0 | 51.699 | 33.196 | [5 empty] | 0 | 29.33 | 116 | 1.9998 | 1.8257 | 0.41231 | 0.27027 | 1.5554 | 77.7796
2009-03-09 | 1:57 | 0 | 20.109 | 0 | 0 | 0 | 55.963 | 35.359 | 23.866 | 23.795 | 22.447 | 22.927 | 15.885 | 0 | 0 | 53.419 | 53.694 | 44.381 | 23.266 | 0 | 0 | 51.769 | 33.173 | [5 empty] | 0 | 32.168 | 117 | 1.9707 | 1.798 | 0.41113 | 0.27027 | 1.5278 | 77.5243
2009-03-09 | 1:58 | 0 | 20.109 | 0 | 0 | 0 | 55.23 | 35.452 | 23.866 | 23.746 | 22.059 | 22.878 | 15.835 | 1 | 0 | 53.419 | 53.717 | 44.336 | 23.288 | 0 | 0 | 51.769 | 33.173 | [5 empty] | 0 | 31.484 | 118 | 1.9852 | 1.8119 | 0.41172 | 0.27027 | 1.5416 | 77.6529
2009-03-09 | 1:59 | 0 | 20.109 | 0 | 0 | 0 | 54.266 | 35.383 | 23.866 | 23.771 | 21.77 | 22.856 | 15.785 | 0 | 0 | 53.395 | 53.671 | 44.312 | 23.241 | 0 | 0 | 51.699 | 33.173 | [5 empty] | 0 | 30.495 | 119 | 1.9998 | 1.8257 | 0.41231 | 0.27027 | 1.5554 | 77.7796
2009-03-09 | 2:00 | 0 | 20.182 | 0 | 0 | 0 | 53.444 | 35.311 | 23.915 | 23.82 | 22.613 | 22.903 | 15.81 | 0 | 0 | 53.421 | 53.696 | 44.36 | 23.29 | 0 | 0 | 51.701 | 33.244 | [5 empty] | 0 | 29.624 | 120 | 1.9925 | 1.8188 | 0.41201 | 0.27027 | 1.5485 | 77.7164
2009-03-09 | 2:01 | 0 | 20.149 | 0 | 0 | 0 | 52.679 | 35.234 | 23.908 | 23.81 | 23.136 | 22.824 | 15.752 | 0 | 0 | 53.414 | 53.666 | 44.353 | 23.329 | 0 | 0 | 51.671 | 33.213 | [5 empty] | 0 | 28.869 | 121 | 2.0094 | 1.8348 | 0.4127 | 0.27027 | 1.5646 | 77.8622
2009-03-09 | 2:02 | 0 | 20.131 | 0 | 0 | 0 | 52 | 35.148 | 23.94 | 23.866 | 23.555 | 22.903 | 15.762 | 0 | 0 | 53.421 | 53.696 | 44.36 | 23.312 | 0 | 0 | 51.678 | 33.244 | [5 empty] | 0 | 28.134 | 122 | 2.0065 | 1.8321 | 0.41258 | 0.27027 | 1.5618 | 77.8372
2009-03-09 | 2:03 | 0 | 20.156 | 0 | 0 | 0 | 51.402 | 35.031 | 23.987 | 23.891 | 23.651 | 22.832 | 15.835 | 0 | 0 | 53.444 | 53.717 | 44.384 | 23.337 | 0 | 0 | 51.701 | 33.22 | [5 empty] | 0 | 27.511 | 123 | 1.9852 | 1.8119 | 0.41172 | 0.27027 | 1.5416 | 77.6529
2009-03-09 | 2:04 | 0 | 20.076 | 0 | 0 | 0 | 50.753 | 34.88 | 24.028 | 23.835 | 23.523 | 22.8 | 15.802 | 0 | 0 | 53.391 | 53.666 | 44.305 | 23.329 | 0 | 0 | 51.671 | 33.189 | [5 empty] | 0 | 26.918 | 124 | 1.9949 | 1.821 | 0.41211 | 0.27027 | 1.5507 | 77.7367
2009-03-09 | 2:05 | 0 | 20.109 | 0 | 0 | 0 | 50.142 | 34.866 | 24.085 | 23.94 | 23.241 | 22.878 | 15.835 | 0 | 0 | 53.421 | 53.696 | 44.36 | 23.41 | 0 | 0 | 51.724 | 33.268 | [5 empty] | 0 | 26.202 | 125 | 1.9852 | 1.8119 | 0.41172 | 0.27027 | 1.5416 | 77.6529
2009-03-09 | 2:06 | 0 | 20.099 | 0 | 0 | 0 | 49.514 | 34.718 | 24.077 | 23.908 | 22.846 | 22.846 | 15.802 | 0 | 0 | 53.391 | 53.643 | 44.305 | 23.401 | 0 | 0 | 51.671 | 33.213 | [5 empty] | 0 | 25.606 | 126 | 1.9949 | 1.821 | 0.41211 | 0.27027 | 1.5507 | 77.7367
2009-03-09 | 2:07 | 0 | 20.076 | 0 | 0 | 0 | 47.245 | 35.258 | 24.004 | 24.028 | 22.172 | 22.775 | 15.802 | 0 | 0 | 53.414 | 53.666 | 44.353 | 23.378 | 0 | 0 | 51.647 | 33.189 | [5 empty] | 0 | 23.217 | 127 | 1.9949 | 1.821 | 0.41211 | 0.27027 | 1.5507 | 77.7367
2009-03-09 | 2:08 | 0 | 20.051 | 0 | 1 | 0 | 40.545 | 36.385 | 23.835 | 24.077 | 22.437 | 22.824 | 15.802 | 0 | 0 | 53.391 | 53.666 | 44.305 | 23.378 | 0 | 0 | 51.671 | 33.141 | [5 empty] | 0 | 16.468 | 128 | 1.9949 | 1.821 | 0.41211 | 0.27027 | 1.5507 | 77.7367
2009-03-09 | 2:09 | 0 | 20.076 | 0 | 0 | 0 | 36.808 | 36.949 | 23.884 | 24.053 | 22.197 | 22.846 | 15.875 | 0 | 0 | 53.414 | 53.666 | 44.329 | 23.401 | 0 | 0 | 51.671 | 33.12 | [5 empty] | 0 | 12.755 | 129 | 1.9736 | 1.8008 | 0.41125 | 0.27027 | 1.5305 | 77.5501
2009-03-09 | 2:10 | 0 | 20.076 | 0 | 0 | 0 | 34.129 | 36.526 | 24.124 | 23.979 | 25.786 | 22.824 | 15.752 | 0 | 0 | 53.391 | 53.643 | 44.329 | 23.329 | 0 | 0 | 51.671 | 33.12 | [5 empty] | 0 | 10.15 | 130 | 2.0094 | 1.8348 | 0.4127 | 0.27027 | 1.5646 | 77.8622
2009-03-09 | 2:11 | 0 | 20.051 | 0 | 1 | 0 | 31.833 | 35.328 | 24.364 | 23.908 | 26.076 | 22.775 | 15.802 | 0 | 0 | 53.414 | 53.666 | 44.329 | 23.354 | 0 | 0 | 51.671 | 33.12 | [5 empty] | 0 | 7.925 | 131 | 1.9949 | 1.821 | 0.41211 | 0.27027 | 1.5507 | 77.7367
2009-03-09 | 2:12 | 0 | 20.051 | 0 | 0 | 0 | 37.607 | 34.459 | 24.487 | 23.908 | 25.112 | 22.824 | 15.704 | 0 | 0 | 53.414 | 53.666 | 44.281 | 23.401 | 0 | 0 | 51.671 | 33.141 | [5 empty] | 0 | 13.699 | 132 | 2.0234 | 1.8481 | 0.41326 | 0.27027 | 1.5779 | 77.9809
2009-03-09 | 2:13 | 0 | 20.018 | 0 | 0 | 0 | 51.939 | 34.756 | 24.43 | 23.876 | 24.84 | 22.792 | 15.671 | 0 | 0 | 53.384 | 53.612 | 44.25 | 23.347 | 0 | 0 | 51.685 | 33.134 | [5 empty] | 0 | 28.063 | 133 | 2.033 | 1.8573 | 0.41365 | 0.27027 | 1.587 | 78.0616
2009-03-09 | 2:14 | 0 | 20.026 | 0 | 1 | 0 | 56.725 | 36.103 | 24.269 | 23.908 | 24.197 | 22.824 | 15.827 | 0 | 0 | 53.391 | 53.619 | 44.305 | 23.378 | 0 | 0 | 51.715 | 33.189 | [5 empty] | 0 | 32.817 | 134 | 1.9876 | 1.8141 | 0.41181 | 0.27027 | 1.5438 | 77.6733
2009-03-09 | 2:15 | 0 | 19.993 | 0 | 0 | 0 | 56.089 | 36.285 | 24.212 | 23.923 | 23.636 | 22.792 | 15.744 | 0 | 0 | 53.36 | 53.612 | 44.274 | 23.393 | 0 | 0 | 51.685 | 33.158 | [5 empty] | 0 | 32.166 | 135 | 2.0117 | 1.8371 | 0.41279 | 0.27027 | 1.5668 | 77.8821
2009-03-09 | 2:16 | 0 | 20.018 | 0 | 0 | 0 | 55.081 | 36.237 | 24.212 | 23.947 | 23.513 | 22.768 | 15.697 | 0 | 0 | 53.36 | 53.612 | 44.274 | 23.369 | 0 | 0 | 51.708 | 33.158 | [5 empty] | 0 | 31.134 | 136 | 2.0254 | 1.8501 | 0.41335 | 0.27027 | 1.5798 | 77.9981
2009-03-09 | 2:17 | 0 | 20.018 | 0 | 0 | 0 | 54.184 | 36.119 | 24.237 | 23.923 | 22.479 | 22.768 | 15.697 | 0 | 0 | 53.36 | 53.589 | 44.25 | 23.347 | 0 | 0 | 51.708 | 33.158 | [5 empty] | 0 | 30.261 | 137 | 2.0254 | 1.8501 | 0.41335 | 0.27027 | 1.5798 | 77.9981
2009-03-09 | 2:18 | 0 | 20.043 | 0 | 0 | 0 | 53.405 | 36.002 | 24.261 | 23.947 | 22.814 | 22.768 | 15.671 | 0 | 0 | 53.36 | 53.589 | 44.298 | 23.347 | 0 | 0 | 51.708 | 33.158 | [5 empty] | 0 | 29.458 | 138 | 2.033 | 1.8573 | 0.41365 | 0.27027 | 1.587 | 78.0616
2009-03-09 | 2:19 | 0 | 20.011 | 0 | 0 | 0 | 52.641 | 35.854 | 24.254 | 23.964 | 22.542 | 22.712 | 15.664 | 0 | 0 | 53.33 | 53.582 | 44.267 | 23.266 | 0 | 0 | 51.654 | 33.127 | [5 empty] | 0 | 28.677 | 139 | 2.035 | 1.8592 | 0.41374 | 0.27027 | 1.5889 | 78.0787
2009-03-09 | 2:20 | 0 | 19.96 | 0 | 0 | 0 | 51.974 | 35.734 | 24.254 | 23.94 | 23.7 | 22.736 | 15.588 | 0 | 0 | 53.281 | 53.533 | 44.219 | 23.241 | 0 | 0 | 51.631 | 33.103 | [5 empty] | 0 | 28.034 | 140 | 2.0572 | 1.8802 | 0.41463 | 0.27027 | 1.61 | 78.2613
2009-03-09 | 2:21 | 0 | 19.968 | 0 | 0 | 0 | 51.432 | 35.672 | 24.308 | 23.972 | 22.285 | 22.768 | 15.646 | 1 | 0 | 53.335 | 53.563 | 44.25 | 23.298 | 0 | 0 | 51.685 | 33.134 | [5 empty] | 0 | 27.46 | 141 | 2.0403 | 1.8642 | 0.41395 | 0.27027 | 1.5939 | 78.1223
2009-03-09 | 2:22 | 0 | 20.011 | 0 | 0 | 0 | 50.828 | 35.5 | 24.276 | 23.989 | 22.206 | 22.736 | 15.639 | 0 | 0 | 53.281 | 53.533 | 44.219 | 23.266 | 0 | 0 | 51.631 | 33.079 | [5 empty] | 0 | 26.839 | 142 | 2.0423 | 1.8661 | 0.41403 | 0.27027 | 1.5959 | 78.1392
2009-03-09 | 2:23 | 0 | 19.985 | 0 | 0 | 0 | 50.233 | 35.407 | 24.349 | 24.011 | 21.797 | 22.687 | 15.588 | 0 | 0 | 53.258 | 53.556 | 44.171 | 23.266 | 0 | 0 | 51.654 | 33.103 | [5 empty] | 0 | 26.222 | 143 | 2.0572 | 1.8802 | 0.41463 | 0.27027 | 1.61 | 78.2613
2009-03-09 | 2:24 | 0 | 19.985 | 0 | 0 | 0 | 48.557 | 35.806 | 24.325 | 24.085 | 22.253 | 22.761 | 15.639 | 0 | 0 | 53.304 | 53.533 | 44.243 | 23.266 | 0 | 0 | 51.654 | 33.127 | [5 empty] | 0 | 24.472 | 144 | 2.0423 | 1.8661 | 0.41403 | 0.27027 | 1.5959 | 78.1392
2009-03-09 | 2:25 | 0 | 19.985 | 0 | 0 | 0 | 41.633 | 37.028 | 24.036 | 24.229 | 21.289 | 22.712 | 15.639 | 0 | 0 | 53.328 | 53.556 | 44.264 | 23.241 | 0 | 0 | 51.631 | 33.127 | [5 empty] | 0 | 17.404 | 145 | 2.0423 | 1.8661 | 0.41403 | 0.27027 | 1.5959 | 78.1392
2009-03-09 | 2:26 | 0 | 19.985 | 0 | 0 | 0 | 37.497 | 37.404 | 24.109 | 24.134 | 22.903 | 22.736 | 15.639 | 0 | 0 | 53.328 | 53.556 | 44.243 | 23.29 | 0 | 0 | 51.608 | 33.151 | [5 empty] | 0 | 13.363 | 146 | 2.0423 | 1.8661 | 0.41403 | 0.27027 | 1.5959 | 78.1392
2009-03-09 | 2:27 | 0 | 19.978 | 0 | 1 | 0 | 34.481 | 36.691 | 24.244 | 24.077 | 25.161 | 22.704 | 15.606 | 0 | 0 | 53.274 | 53.503 | 44.188 | 23.28 | 0 | 0 | 51.577 | 33.096 | [5 empty] | 0 | 10.404 | 147 | 2.0519 | 1.8753 | 0.41442 | 0.27027 | 1.605 | 78.2184
2009-03-09 | 2:28 | 0 | 19.978 | 0 | 0 | 0 | 32.049 | 35.28 | 24.438 | 24.053 | 25.786 | 22.68 | 15.531 | 0 | 0 | 53.297 | 53.482 | 44.212 | 23.258 | 0 | 0 | 51.601 | 33.096 | [5 empty] | 0 | 7.996 | 148 | 2.0738 | 1.896 | 0.4153 | 0.27027 | 1.6257 | 78.3957
2009-03-09 | 2:29 | 0 | 19.953 | 0 | 0 | 0 | 36.832 | 34.34 | 24.533 | 24.077 | 25.257 | 22.704 | 15.581 | 0 | 0 | 53.274 | 53.482 | 44.188 | 23.329 | 0 | 0 | 51.647 | 33.12 | [5 empty] | 0 | 12.755 | 149 | 2.0592 | 1.8822 | 0.41471 | 0.27027 | 1.6119 | 78.2779
2009-03-09 | 2:30 | 0 | 19.953 | 0 | 1 | 0 | 51.762 | 34.694 | 24.438 | 24.102 | 23.329 | 22.729 | 15.581 | 0 | 0 | 53.297 | 53.503 | 44.164 | 23.329 | 0 | 0 | 51.647 | 33.12 | [5 empty] | 0 | 27.66 | 150 | 2.0592 | 1.8822 | 0.41471 | 0.27027 | 1.6119 | 78.2779
2009-03-09 | 2:31 | 0 | 19.945 | 0 | 0 | 0 | 56.962 | 36.237 | 24.261 | 24.116 | 23.248 | 22.697 | 15.599 | 0 | 0 | 53.244 | 53.451 | 44.133 | 23.248 | 0 | 0 | 51.594 | 33.11 | [5 empty] | 0 | 32.846 | 151 | 2.054 | 1.8772 | 0.4145 | 0.27027 | 1.6069 | 78.2351
2009-03-09 | 2:32 | 0 | 19.953 | 0 | 0 | 0 | 56.499 | 36.55 | 24.173 | 24.173 | 22.052 | 22.704 | 15.631 | 0 | 0 | 53.251 | 53.482 | 44.188 | 23.258 | 0 | 0 | 51.647 | 33.072 | [5 empty] | 0 | 32.326 | 152 | 2.0447 | 1.8683 | 0.41412 | 0.27027 | 1.5981 | 78.1584
2009-03-09 | 2:33 | 0 | 20.001 | 0 | 0 | 0 | 55.522 | 36.526 | 24.244 | 24.148 | 22.51 | 22.704 | 15.556 | 0 | 0 | 53.274 | 53.458 | 44.188 | 23.305 | 0 | 0 | 51.647 | 33.072 | [5 empty] | 0 | 31.374 | 153 | 2.0665 | 1.8891 | 0.41501 | 0.27027 | 1.6188 | 78.337
2009-03-09 | 2:34 | 0 | 19.978 | 0 | 0 | 0 | 54.651 | 36.433 | 24.222 | 24.222 | 21.547 | 22.704 | 15.581 | 0 | 0 | 53.274 | 53.482 | 44.164 | 23.305 | 0 | 0 | 51.647 | 33.072 | [5 empty] | 0 | 30.429 | 154 | 2.0592 | 1.8822 | 0.41471 | 0.27027 | 1.6119 | 78.2779
2009-03-09 | 2:35 | 0 | 19.978 | 0 | 0 | 0 | 53.825 | 36.316 | 24.244 | 24.197 | 22.824 | 22.729 | 15.506 | 0 | 0 | 53.251 | 53.482 | 44.188 | 23.258 | 0 | 0 | 51.668 | 33.096 | [5 empty] | 0 | 29.628 | 155 | 2.0811 | 1.9029 | 0.4156 | 0.27027 | 1.6327 | 78.454
2009-03-09 | 2:36 | 0 | 19.92 | 0 | 0 | 0 | 53.062 | 36.189 | 24.212 | 24.19 | 22.454 | 22.719 | 15.45 | 0 | 0 | 53.197 | 53.451 | 44.157 | 23.202 | 0 | 0 | 51.594 | 33.065 | [5 empty] | 0 | 28.872 | 156 | 2.0974 | 1.9184 | 0.41626 | 0.27027 | 1.6482 | 78.5831
2009-03-09 | 2:37 | 0 | 19.945 | 0 | 0 | 0 | 52.417 | 36.048 | 24.261 | 24.19 | 22.238 | 22.672 | 15.548 | 0 | 0 | 53.22 | 53.451 | 44.157 | 23.202 | 0 | 0 | 51.57 | 33.089 | [5 empty] | 0 | 28.227 | 157 | 2.0688 | 1.8913 | 0.4151 | 0.27027 | 1.621 | 78.3558
2009-03-09 | 2:38 | 0 | 19.92 | 0 | 0 | 0 | 51.776 | 35.907 | 24.31 | 24.166 | 21.515 | 22.648 | 15.671 | 0 | 0 | 53.22 | 53.428 | 44.109 | 23.177 | 0 | 0 | 51.57 | 33.065 | [5 empty] | 0 | 27.61 | 158 | 2.033 | 1.8573 | 0.41365 | 0.27027 | 1.587 | 78.0616
2009-03-09 | 2:39 | 0 | 19.945 | 0 | 0 | 0 | 51.134 | 35.813 | 24.381 | 24.212 | 22.479 | 22.672 | 15.646 | 1 | 0 | 53.197 | 53.405 | 44.133 | 23.202 | 0 | 0 | 51.524 | 33.065 | [5 empty] | 0 | 26.922 | 159 | 2.0403 | 1.8642 | 0.41395 | 0.27027 | 1.5939 | 78.1223
2009-03-09 | 2:40 | 0 | 19.98 | 0 | 0 | 0 | 50.55 | 35.708 | 24.418 | 24.273 | 21.672 | 22.66 | 15.586 | 0 | 0 | 53.258 | 53.44 | 44.192 | 23.214 | 0 | 0 | 51.561 | 33.077 | [5 empty] | 0 | 26.277 | 160 | 2.0578 | 1.8808 | 0.41466 | 0.27027 | 1.6105 | 78.266
2009-03-09 | 2:41 | 0 | 19.98 | 0 | 0 | 0 | 49.29 | 35.945 | 24.347 | 24.322 | 22.251 | 22.66 | 15.586 | 0 | 0 | 53.234 | 53.463 | 44.169 | 23.263 | 0 | 0 | 51.538 | 33.101 | [5 empty] | 0 | 24.968 | 161 | 2.0578 | 1.8808 | 0.41466 | 0.27027 | 1.6105 | 78.266
2009-03-09 | 2:42 | 0 | 19.95 | 0 | 0 | 0 | 42.049 | 37.208 | 24.099 | 24.438 | 22.172 | 22.631 | 15.578 | 0 | 0 | 53.206 | 53.391 | 44.14 | 23.234 | 0 | 0 | 51.486 | 33.024 | [5 empty] | 0 | 17.611 | 162 | 2.0601 | 1.883 | 0.41475 | 0.27027 | 1.6127 | 78.285
2009-03-09 | 2:43 | 0 | 19.903 | 0 | 1 | 0 | 37.772 | 37.583 | 24.004 | 24.34 | 21.113 | 22.631 | 15.556 | 0 | 0 | 53.183 | 53.435 | 44.116 | 23.234 | 0 | 0 | 51.463 | 33.048 | [5 empty] | 0 | 13.432 | 163 | 2.0665 | 1.8891 | 0.41501 | 0.27027 | 1.6188 | 78.337
2009-03-09 | 2:44 | 0 | 19.928 | 0 | 0 | 0 | 34.998 | 37.16 | 24.197 | 24.318 | 22.557 | 22.68 | 15.654 | 0 | 0 | 53.206 | 53.412 | 44.14 | 23.16 | 0 | 0 | 51.418 | 33.024 | [5 empty] | 0 | 10.68 | 164 | 2.038 | 1.862 | 0.41385 | 0.27027 | 1.5917 | 78.1029
2009-03-09 | 2:45 | 0 | 19.95 | 0 | 0 | 0 | 32.814 | 36.079 | 24.389 | 24.219 | 28.748 | 22.655 | 15.506 | 0 | 0 | 53.183 | 53.412 | 44.116 | 23.185 | 0 | 0 | 51.439 | 33 | [5 empty] | 0 | 8.595 | 165 | 2.0811 | 1.9029 | 0.4156 | 0.27027 | 1.6327 | 78.454
2009-03-09 | 2:46 | 0 | 19.95 | 0 | 0 | 0 | 33.378 | 34.835 | 24.558 | 24.219 | 23.065 | 22.655 | 15.48 | 0 | 0 | 53.206 | 53.391 | 44.07 | 23.209 | 0 | 0 | 51.463 | 33.024 | [5 empty] | 0 | 9.159 | 166 | 2.0886 | 1.9101 | 0.41591 | 0.27027 | 1.6399 | 78.5142
2009-03-09 | 2:47 | 0 | 19.95 | 0 | 1 | 0 | 46.396 | 34.388 | 24.653 | 24.197 | 22.991 | 22.655 | 15.679 | 0 | 0 | 53.206 | 53.412 | 44.07 | 23.185 | 0 | 0 | 51.439 | 33.048 | [5 empty] | 0 | 22.199 | 167 | 2.0307 | 1.8551 | 0.41356 | 0.27027 | 1.5848 | 78.0421
2009-03-09 | 2:48 | 0 | 19.95 | 0 | 0 | 0 | 53.573 | 35.28 | 24.533 | 24.269 | 23.354 | 22.631 | 15.578 | 0 | 0 | 53.206 | 53.367 | 44.094 | 23.256 | 0 | 0 | 51.439 | 33.024 | [5 empty] | 0 | 29.304 | 168 | 2.0601 | 1.883 | 0.41475 | 0.27027 | 1.6127 | 78.285
2009-03-09 | 2:49 | 0 | 19.928 | 0 | 0 | 0 | 53.963 | 35.679 | 24.484 | 24.244 | 22.775 | 22.631 | 15.556 | 0 | 0 | 53.183 | 53.367 | 44.094 | 23.234 | 0 | 0 | 51.486 | 33.048 | [5 empty] | 0 | 29.719 | 169 | 2.0665 | 1.8891 | 0.41501 | 0.27027 | 1.6188 | 78.337
2009-03-09 | 2:50 | 0 | 19.95 | 0 | 0 | 0 | 53.045 | 35.634 | 24.438 | 24.269 | 23.256 | 22.68 | 15.578 | 0 | 0 | 53.183 | 53.367 | 44.094 | 23.234 | 0 | 0 | 51.51 | 33.048 | [5 empty] | 0 | 28.776 | 170 | 2.0601 | 1.883 | 0.41475 | 0.27027 | 1.6127 | 78.285
2009-03-09 | 2:51 | 0 | 19.903 | 0 | 0 | 0 | 52.198 | 35.538 | 24.438 | 24.293 | 23.739 | 22.631 | 15.578 | 0 | 0 | 53.183 | 53.367 | 44.116 | 23.209 | 0 | 0 | 51.51 | 33.048 | [5 empty] | 0 | 27.905 | 171 | 2.0601 | 1.883 | 0.41475 | 0.27027 | 1.6127 | 78.285
2009-03-09 | 2:52 | 0 | 19.87 | 0 | 0 | 0 | 51.432 | 35.414 | 24.381 | 24.212 | 23.369 | 22.623 | 15.596 | 0 | 0 | 53.153 | 53.337 | 44.039 | 23.224 | 0 | 0 | 51.503 | 32.993 | [5 empty] | 0 | 27.22 | 172 | 2.0548 | 1.878 | 0.41454 | 0.27027 | 1.6078 | 78.2423
2009-03-09 | 2:53 | 0 | 19.895 | 0 | 0 | 0 | 50.791 | 35.297 | 24.43 | 24.212 | 23.707 | 22.623 | 15.571 | 0 | 0 | 53.153 | 53.337 | 44.039 | 23.224 | 0 | 0 | 51.503 | 32.969 | [5 empty] | 0 | 26.579 | 173 | 2.0621 | 1.8849 | 0.41483 | 0.27027 | 1.6147 | 78.3016
2009-03-09 | 2:54 | 0 | 19.87 | 0 | 0 | 0 | 50.172 | 35.203 | 24.43 | 24.212 | 24.237 | 22.648 | 15.571 | 0 | 0 | 53.129 | 53.337 | 44.015 | 23.248 | 0 | 0 | 51.526 | 32.993 | [5 empty] | 0 | 25.96 | 174 | 2.0621 | 1.8849 | 0.41483 | 0.27027 | 1.6147 | 78.3016
2009-03-09 | 2:55 | 0 | 19.877 | 0 | 0 | 0 | 49.675 | 35.086 | 24.452 | 24.237 | 23.153 | 22.648 | 15.621 | 0 | 0 | 53.106 | 53.314 | 44.039 | 23.248 | 0 | 0 | 51.479 | 33.041 | [5 empty] | 0 | 25.438 | 175 | 2.0476 | 1.8711 | 0.41424 | 0.27027 | 1.6008 | 78.1825
2009-03-09 | 2:56 | 0 | 19.87 | 0 | 0 | 0 | 49.117 | 34.99 | 24.501 | 24.286 | 22.623 | 22.599 | 15.546 | 0 | 0 | 53.106 | 53.314 | 44.039 | 23.248 | 0 | 0 | 51.503 | 33.041 | [5 empty] | 0 | 24.831 | 176 | 2.0694 | 1.8919 | 0.41513 | 0.27027 | 1.6216 | 78.3605
2009-03-09 | 2:57 | 0 | 19.895 | 0 | 0 | 0 | 48.636 | 34.873 | 24.575 | 24.261 | 21.346 | 22.623 | 15.621 | 0 | 0 | 53.085 | 53.29 | 44.063 | 23.248 | 0 | 0 | 51.456 | 33.041 | [5 empty] | 0 | 24.375 | 177 | 2.0476 | 1.8711 | 0.41424 | 0.27027 | 1.6008 | 78.1825
2009-03-09 | 2:58 | 0 | 19.895 | 0 | 0 | 0 | 48.132 | 34.849 | 24.526 | 24.286 | 22.694 | 22.623 | 15.621 | 1 | 0 | 53.106 | 53.314 | 44.063 | 23.273 | 0 | 0 | 51.456 | 33.065 | [5 empty] | 0 | 23.846 | 178 | 2.0476 | 1.8711 | 0.41424 | 0.27027 | 1.6008 | 78.1825
2009-03-09 | 2:59 | 0 | 19.87 | 0 | 0 | 0 | 43.358 | 36.354 | 24.308 | 24.477 | 21.924 | 22.599 | 15.671 | 0 | 0 | 53.129 | 53.314 | 44.063 | 23.273 | 0 | 0 | 51.456 | 33.041 | [5 empty] | 0 | 18.881 | 179 | 2.033 | 1.8573 | 0.41365 | 0.27027 | 1.587 | 78.0616
2009-03-09 | 3:00 | 0 | 19.852 | 0 | 1 | 0 | 40.119 | 37.347 | 24.099 | 24.435 | 22.148 | 22.606 | 15.604 | 0 | 0 | 53.064 | 53.272 | 44.02 | 23.256 | 0 | 0 | 51.414 | 33.022 | [5 empty] | 0 | 15.684 | 180 | 2.0525 | 1.8758 | 0.41444 | 0.27027 | 1.6055 | 78.2232
2009-03-09 | 3:01 | 0 | 19.875 | 0 | 0 | 0 | 37.016 | 37.629 | 24.34 | 24.34 | 22.412 | 22.628 | 15.578 | 0 | 0 | 53.087 | 53.272 | 43.996 | 23.231 | 0 | 0 | 51.437 | 33.046 | [5 empty] | 0 | 12.676 | 181 | 2.0601 | 1.883 | 0.41475 | 0.27027 | 1.6127 | 78.285
2009-03-09 | 3:02 | 0 | 19.852 | 0 | 0 | 0 | 35.935 | 37.416 | 24.364 | 24.34 | 25.038 | 22.628 | 15.578 | 0 | 0 | 53.087 | 53.272 | 44.02 | 23.28 | 0 | 0 | 51.437 | 33.07 | [5 empty] | 0 | 11.595 | 182 | 2.0601 | 1.883 | 0.41475 | 0.27027 | 1.6127 | 78.285
2009-03-09 | 3:03 | 1 | 19.822 | 0 | 0 | 0 | 33.417 | 36.213 | 24.484 | 24.315 | 26.218 | 22.606 | 15.531 | 0 | 0 | 53.041 | 53.293 | 43.972 | 23.302 | 0 | 0 | 51.46 | 33.07 | [5 empty] | 19.822 | 9.102 | 183 | 2.0738 | 1.896 | 0.4153 | 0.27027 | 1.6257 | 78.3957
2009-03-09 | 3:04 | 0 | 19.845 | 0 | 1 | 0 | 36.447 | 34.849 | 24.646 | 24.19 | 24.021 | 22.577 | 15.5 | 0 | 0 | 53.059 | 53.244 | 43.92 | 23.251 | 0 | 0 | 51.453 | 33.017 | [5 empty] | 0 | 12.257 | 184 | 2.0828 | 1.9046 | 0.41567 | 0.27027 | 1.6343 | 78.4679
2009-03-09 | 3:05 | 0 | 19.875 | 0 | 0 | 0 | 50.037 | 34.409 | 24.653 | 24.266 | 22.773 | 22.628 | 15.506 | 0 | 0 | 53.041 | 53.272 | 43.972 | 23.231 | 0 | 0 | 51.505 | 33.046 | [5 empty] | 0 | 25.771 | 185 | 2.0811 | 1.9029 | 0.4156 | 0.27027 | 1.6327 | 78.454
2009-03-09 | 3:06 | 0 | 19.852 | 0 | 0 | 0 | 55.242 | 35.067 | 24.484 | 24.315 | 23.136 | 22.677 | 15.506 | 0 | 0 | 53.064 | 53.272 | 43.948 | 23.256 | 0 | 0 | 51.482 | 32.998 | [5 empty] | 0 | 30.927 | 186 | 2.0811 | 1.9029 | 0.4156 | 0.27027 | 1.6327 | 78.454
2009-03-09 | 3:07 | 0 | 19.822 | 0 | 0 | 0 | 54.688 | 35.108 | 24.43 | 24.286 | 23.925 | 22.721 | 15.45 | 0 | 0 | 53.013 | 53.197 | 43.944 | 23.273 | 0 | 0 | 51.453 | 32.948 | [5 empty] | 0 | 30.402 | 187 | 2.0974 | 1.9184 | 0.41626 | 0.27027 | 1.6482 | 78.5831
2009-03-09 | 3:08 | 0 | 19.797 | 0 | 0 | 0 | 53.771 | 35.014 | 24.406 | 24.261 | 22.864 | 22.743 | 15.475 | 0 | 0 | 53.036 | 53.22 | 43.944 | 23.226 | 0 | 0 | 51.432 | 32.948 | [5 empty] | 0 | 29.51 | 188 | 2.0901 | 1.9115 | 0.41597 | 0.27027 | 1.6412 | 78.5257
2009-03-09 | 3:09 | 0 | 19.822 | 0 | 0 | 0 | 52.922 | 34.945 | 24.406 | 24.31 | 23.033 | 22.792 | 15.475 | 0 | 0 | 53.013 | 53.22 | 43.944 | 23.251 | 0 | 0 | 51.477 | 32.924 | [5 empty] | 0 | 28.612 | 189 | 2.0901 | 1.9115 | 0.41597 | 0.27027 | 1.6412 | 78.5257
2009-03-09 | 3:10 | 0 | 19.822 | 0 | 0 | 0 | 52.165 | 34.849 | 24.43 | 24.261 | 24.479 | 22.792 | 15.548 | 0 | 0 | 53.036 | 53.197 | 43.896 | 23.298 | 0 | 0 | 51.453 | 32.969 | [5 empty] | 0 | 27.904 | 190 | 2.0688 | 1.8913 | 0.4151 | 0.27027 | 1.621 | 78.3558
2009-03-09 | 3:11 | 0 | 19.822 | 0 | 0 | 0 | 51.477 | 34.756 | 24.43 | 24.286 | 23.273 | 22.913 | 15.573 | 0 | 0 | 53.013 | 53.22 | 43.874 | 23.273 | 0 | 0 | 51.386 | 32.948 | [5 empty] | 0 | 27.191 | 191 | 2.0615 | 1.8844 | 0.41481 | 0.27027 | 1.6141 | 78.2969
2009-03-09 | 3:12 | 0 | 19.822 | 0 | 0 | 0 | 50.858 | 34.663 | 24.455 | 24.286 | 22.214 | 22.864 | 15.573 | 0 | 0 | 52.992 | 53.197 | 43.92 | 23.226 | 0 | 0 | 51.386 | 32.948 | [5 empty] | 0 | 26.572 | 192 | 2.0615 | 1.8844 | 0.41481 | 0.27027 | 1.6141 | 78.2969
2009-03-09 | 3:13 | 0 | 19.797 | 0 | 0 | 0 | 50.24 | 34.591 | 24.43 | 24.31 | 23.732 | 22.937 | 15.523 | 0 | 0 | 53.013 | 53.197 | 43.92 | 23.251 | 0 | 0 | 51.386 | 32.948 | [5 empty] | 0 | 25.93 | 193 | 2.0761 | 1.8982 | 0.4154 | 0.27027 | 1.628 | 78.4144
2009-03-09 | 3:14 | 0 | 19.789 | 0 | 0 | 0 | 49.612 | 34.467 | 24.448 | 24.303 | 22.496 | 22.881 | 15.171 | 0 | 0 | 52.982 | 53.167 | 43.913 | 23.195 | 0 | 0 | 51.355 | 32.962 | [5 empty] | 0 | 25.309 | 194 | 2.1786 | 1.9957 | 0.41955 | 0.27027 | 1.7254 | 79.1973
2009-03-09 | 3:15 | 0 | 19.764 | 0 | 0 | 0 | 48.947 | 34.302 | 24.47 | 24.254 | 22.013 | 22.93 | 15.418 | 0 | 0 | 52.961 | 53.167 | 43.913 | 23.241 | 0 | 0 | 51.332 | 32.938 | [5 empty] | 0 | 24.693 | 195 | 2.1067 | 1.9273 | 0.41664 | 0.27027 | 1.657 | 78.6559
2009-03-09 | 3:16 | 0 | 19.764 | 0 | 0 | 0 | 47.388 | 34.725 | 24.423 | 24.398 | 22.157 | 22.954 | 15.541 | 0 | 0 | 52.961 | 53.19 | 43.913 | 23.241 | 0 | 0 | 51.332 | 32.962 | [5 empty] | 0 | 22.99 | 196 | 2.0709 | 1.8933 | 0.41519 | 0.27027 | 1.623 | 78.3723
2009-03-09 | 3:17 | 0 | 19.714 | 0 | 1 | 0 | 40.059 | 36.064 | 24.158 | 24.519 | 22.013 | 22.954 | 15.516 | 0 | 0 | 52.961 | 53.19 | 43.889 | 23.266 | 0 | 0 | 51.309 | 32.917 | [5 empty] | 0 | 15.54 | 197 | 2.0781 | 1.9002 | 0.41548 | 0.27027 | 1.6299 | 78.4307
2009-03-09 | 3:18 | 0 | 19.757 | 0 | 0 | 0 | 35.658 | 36.715 | 24.342 | 24.391 | 21.669 | 22.898 | 15.508 | 0 | 0 | 52.931 | 53.136 | 43.882 | 23.234 | 0 | 0 | 51.278 | 32.931 | [5 empty] | 0 | 11.267 | 198 | 2.0805 | 1.9024 | 0.41558 | 0.27027 | 1.6321 | 78.4493
2009-03-09 | 3:19 | 0 | 19.732 | 0 | 1 | 0 | 32.291 | 35.727 | 24.56 | 24.318 | 21.186 | 22.954 | 15.591 | 0 | 0 | 52.961 | 53.167 | 43.889 | 23.219 | 0 | 0 | 51.264 | 32.938 | [5 empty] | 0 | 7.973 | 199 | 2.0563 | 1.8794 | 0.4146 | 0.27027 | 1.6091 | 78.2542
2009-03-09 | 3:20 | 0 | 19.734 | 0 | 0 | 0 | 29.935 | 35.002 | 24.538 | 24.322 | 20.635 | 22.9 | 15.511 | 0 | 0 | 52.933 | 53.141 | 43.886 | 23.19 | 0 | 0 | 51.26 | 32.912 | [5 empty] | 0 | 5.613 | 200 | 2.0796 | 1.9016 | 0.41554 | 0.27027 | 1.6313 | 78.4424
2009-03-09 | 3:21 | 0 | 19.759 | 0 | 1 | 0 | 28.609 | 36.249 | 24.298 | 24.298 | 25.068 | 22.9 | 15.583 | 0 | 0 | 52.933 | 53.118 | 43.886 | 23.19 | 0 | 0 | 51.236 | 32.912 | [5 empty] | 0 | 4.311 | 201 | 2.0586 | 1.8816 | 0.41469 | 0.27027 | 1.6114 | 78.2732
2009-03-09 | 3:22 | 0 | 19.784 | 0 | 0 | 0 | 28.562 | 38.411 | 23.984 | 24.298 | 25.043 | 22.949 | 15.583 | 0 | 0 | 52.912 | 53.118 | 43.862 | 23.214 | 0 | 0 | 51.26 | 32.888 | [5 empty] | 0 | 4.264 | 202 | 2.0586 | 1.8816 | 0.41469 | 0.27027 | 1.6114 | 78.2732
2009-03-09 | 3:23 | 0 | 19.759 | 0 | 1 | 0 | 44.634 | 38.973 | 23.695 | 24.249 | 23.575 | 22.876 | 15.561 | 0 | 0 | 52.912 | 53.118 | 43.862 | 23.214 | 0 | 0 | 51.236 | 32.864 | [5 empty] | 0 | 20.385 | 203 | 2.065 | 1.8877 | 0.41495 | 0.27027 | 1.6174 | 78.3252
2009-03-09 | 3:24 | 0 | 19.734 | 0 | 0 | 0 | 56.526 | 37.634 | 23.575 | 24.345 | 23.839 | 22.925 | 15.536 | 0 | 0 | 52.912 | 53.118 | 43.862 | 23.19 | 0 | 0 | 51.236 | 32.864 | [5 empty] | 0 | 32.181 | 204 | 2.0723 | 1.8946 | 0.41525 | 0.27027 | 1.6244 | 78.384
2009-03-09 | 3:25 | 0 | 19.759 | 0 | 0 | 0 | 49.862 | 35.777 | 23.454 | 24.418 | 22.971 | 22.971 | 15.413 | 0 | 0 | 52.933 | 53.141 | 43.862 | 23.236 | 0 | 0 | 51.236 | 32.912 | [5 empty] | 0 | 25.444 | 205 | 2.1081 | 1.9287 | 0.4167 | 0.27027 | 1.6584 | 78.6672
2009-03-09 | 3:26 | 0 | 19.759 | 0 | 0 | 0 | 48.095 | 35.261 | 23.479 | 24.394 | 22.66 | 22.949 | 15.438 | 1 | 0 | 52.912 | 53.094 | 43.791 | 23.19 | 0 | 0 | 51.215 | 32.864 | [5 empty] | 0 | 23.701 | 206 | 2.1009 | 1.9218 | 0.4164 | 0.27027 | 1.6515 | 78.6105
2009-03-09 | 3:27 | 0 | 19.759 | 0 | 0 | 0 | 47.591 | 35.167 | 23.454 | 24.443 | 21.937 | 22.949 | 15.478 | 0 | 0 | 52.882 | 53.087 | 43.783 | 23.133 | 0 | 0 | 51.185 | 32.857 | [5 empty] | 0 | 23.148 | 207 | 2.0892 | 1.9107 | 0.41593 | 0.27027 | 1.6404 | 78.5188
2009-03-09 | 3:28 | 0 | 19.701 | 0 | 0 | 0 | 47.217 | 34.995 | 23.469 | 24.386 | 21.831 | 22.94 | 15.478 | 0 | 0 | 52.859 | 53.064 | 43.76 | 23.133 | 0 | 0 | 51.185 | 32.833 | [5 empty] | 0 | 22.831 | 208 | 2.0892 | 1.9107 | 0.41593 | 0.27027 | 1.6404 | 78.5188
2009-03-09 | 3:29 | 0 | 19.752 | 0 | 0 | 0 | 46.828 | 34.923 | 23.469 | 24.386 | 23.808 | 22.94 | 15.453 | 0 | 0 | 52.882 | 53.064 | 43.736 | 23.158 | 0 | 0 | 51.162 | 32.833 | [5 empty] | 0 | 22.442 | 209 | 2.0965 | 1.9176 | 0.41622 | 0.27027 | 1.6473 | 78.5762
2009-03-09 | 3:30 | 0 | 19.727 | 0 | 0 | 0 | 46.414 | 34.782 | 23.494 | 24.362 | 21.954 | 22.893 | 15.478 | 0 | 0 | 52.882 | 53.064 | 43.714 | 23.133 | 0 | 0 | 51.185 | 32.833 | [5 empty] | 0 | 22.052 | 210 | 2.0892 | 1.9107 | 0.41593 | 0.27027 | 1.6404 | 78.5188
2009-03-09 | 3:31 | 0 | 19.727 | 0 | 0 | 0 | 45.978 | 34.737 | 23.518 | 24.386 | 23.182 | 22.94 | 15.453 | 0 | 0 | 52.859 | 53.041 | 43.76 | 23.182 | 0 | 0 | 51.162 | 32.809 | [5 empty] | 0 | 21.592 | 211 | 2.0965 | 1.9176 | 0.41622 | 0.27027 | 1.6473 | 78.5762
2009-03-09 | 3:32 | 0 | 19.701 | 0 | 0 | 0 | 45.588 | 34.62 | 23.567 | 24.386 | 21.52 | 22.964 | 15.405 | 0 | 0 | 52.859 | 53.041 | 43.69 | 23.182 | 0 | 0 | 51.162 | 32.833 | [5 empty] | 0 | 21.202 | 212 | 2.1105 | 1.9309 | 0.41679 | 0.27027 | 1.6606 | 78.6853
2009-03-09 | 3:33 | 0 | 19.719 | 0 | 0 | 0 | 45.168 | 34.565 | 23.582 | 24.401 | 21.559 | 22.957 | 15.445 | 0 | 0 | 52.805 | 53.034 | 43.728 | 23.172 | 0 | 0 | 51.131 | 32.826 | [5 empty] | 0 | 20.767 | 213 | 2.0988 | 1.9198 | 0.41632 | 0.27027 | 1.6496 | 78.5945
2009-03-09 | 3:34 | 0 | 19.719 | 0 | 0 | 0 | 44.757 | 34.471 | 23.56 | 24.425 | 21.125 | 22.981 | 15.395 | 0 | 0 | 52.805 | 53.01 | 43.704 | 23.15 | 0 | 0 | 51.108 | 32.802 | [5 empty] | 0 | 20.332 | 214 | 2.1134 | 1.9337 | 0.41691 | 0.27027 | 1.6634 | 78.7079
2009-03-09 | 3:35 | 0 | 19.694 | 0 | 0 | 0 | 41.896 | 34.352 | 23.56 | 24.474 | 21.969 | 22.932 | 15.347 | 0 | 0 | 52.805 | 53.01 | 43.704 | 23.15 | 0 | 0 | 51.131 | 32.826 | [5 empty] | 0 | 17.422 | 215 | 2.1274 | 1.947 | 0.41748 | 0.27027 | 1.6767 | 78.8153
2009-03-09 | 3:36 | 0 | 19.742 | 0 | 1 | 0 | 34.988 | 31.894 | 23.606 | 24.45 | 21.078 | 22.957 | 15.445 | 0 | 0 | 52.782 | 52.987 | 43.683 | 23.126 | 0 | 0 | 51.155 | 32.826 | [5 empty] | 0 | 10.538 | 216 | 2.0988 | 1.9198 | 0.41632 | 0.27027 | 1.6496 | 78.5945
2009-03-09 | 3:37 | 0 | 19.694 | 0 | 1 | 0 | 31.387 | 30.376 | 24.185 | 24.185 | 20.694 | 22.957 | 15.395 | 0 | 0 | 52.805 | 52.987 | 43.659 | 23.101 | 0 | 0 | 51.131 | 32.85 | [5 empty] | 0 | 7.202 | 217 | 2.1134 | 1.9337 | 0.41691 | 0.27027 | 1.6634 | 78.7079
2009-03-09 | 3:38 | 0 | 19.719 | 0 | 0 | 0 | 28.834 | 32.23 | 24.401 | 23.896 | 23.172 | 22.957 | 15.395 | 0 | 0 | 52.782 | 52.987 | 43.683 | 23.15 | 0 | 0 | 51.155 | 32.874 | [5 empty] | 0 | 4.938 | 218 | 2.1134 | 1.9337 | 0.41691 | 0.27027 | 1.6634 | 78.7079
2009-03-09 | 3:39 | 0 | 19.719 | 0 | 1 | 0 | 28.425 | 37.478 | 24.234 | 23.656 | 26.402 | 23.006 | 15.372 | 0 | 0 | 52.782 | 52.966 | 43.683 | 23.172 | 0 | 0 | 51.108 | 32.874 | [5 empty] | 0 | 4.769 | 219 | 2.1201 | 1.94 | 0.41718 | 0.27027 | 1.6698 | 78.7595
2009-03-09 | 3:40 | 0 | 19.694 | 0 | 0 | 0 | 45.467 | 40.016 | 23.945 | 23.68 | 23.052 | 22.932 | 15.347 | 0 | 0 | 52.758 | 52.966 | 43.704 | 23.126 | 0 | 0 | 51.085 | 32.85 | [5 empty] | 0 | 21.787 | 220 | 2.1274 | 1.947 | 0.41748 | 0.27027 | 1.6767 | 78.8153
2009-03-09 | 3:41 | 0 | 19.694 | 0 | 1 | 1 | 54.135 | 38.136 | 23.631 | 23.727 | 22.981 | 22.932 | 15.445 | 0 | 0 | 52.758 | 52.943 | 43.683 | 23.15 | 0 | 0 | 51.085 | 32.826 | [5 empty] | 0 | 30.408 | 221 | 2.0988 | 1.9198 | 0.41632 | 0.27027 | 1.6496 | 78.5945
2009-03-09 | 3:42 | 0 | 19.669 | 0 | 0 | 0 | 43.425 | 35.012 | 23.391 | 23.991 | 21.199 | 22.908 | 15.347 | 0 | 0 | 52.735 | 52.943 | 43.659 | 23.126 | 0 | 0 | 51.108 | 32.802 | [5 empty] | 0 | 19.434 | 0 | 2.1274 | 1.947 | 0.41748 | 0.27027 | 1.6767 | 78.8153
2009-03-09 | 3:43 | 0 | 19.719 | 0 | 0 | 0 | 39.028 | 33.766 | 23.271 | 24.065 | 25.414 | 22.932 | 15.297 | 0 | 0 | 52.735 | 52.966 | 43.628 | 23.141 | 0 | 0 | 51.078 | 32.819 | [5 empty] | 0 | 14.963 | 1 | 2.1419 | 1.9608 | 1.4521 | 1.3043 | 0.65644 | 30.6475
2009-03-09 | 3:44 | 0 | 19.686 | 0 | 1 | 0 | 34.44 | 31.887 | 23.19 | 24.129 | 25.141 | 22.876 | 15.34 | 0 | 0 | 52.728 | 52.936 | 43.604 | 23.141 | 0 | 0 | 51.054 | 32.819 | [5 empty] | 0 | 10.311 | 2 | 2.1294 | 1.9489 | 1.4516 | 1.3043 | 0.64454 | 30.2687
2009-03-09 | 3:45 | 0 | 19.694 | 0 | 0 | 0 | 47.049 | 31.676 | 23.246 | 24.065 | 22.932 | 22.932 | 15.272 | 1 | 0 | 52.758 | 52.966 | 43.635 | 23.15 | 0 | 0 | 51.108 | 32.826 | [5 empty] | 0 | 22.984 | 3 | 2.1492 | 1.9677 | 1.4524 | 1.3043 | 0.66336 | 30.8656
2009-03-09 | 3:46 | 0 | 19.694 | 1 | 1 | 0 | 52.919 | 35.27 | 23.271 | 23.945 | 23.751 | 22.908 | 15.395 | 0 | 0 | 52.735 | 52.943 | 43.635 | 23.172 | 0 | 0 | 51.131 | 32.826 | [5 empty] | 0 | 28.974 | 4 | 2.1134 | 1.9337 | 1.451 | 1.3043 | 0.62932 | 29.7778
2009-03-09 | 3:47 | 0 | 19.719 | 0 | 0 | 0 | 43.752 | 40.557 | 23.317 | 23.825 | 21.777 | 22.908 | 15.322 | 0 | 0 | 52.714 | 52.873 | 43.635 | 23.172 | 0 | 0 | 51.131 | 32.778 | [5 empty] | 0 | 19.927 | 5 | 2.1346 | 1.9539 | 1.4518 | 1.3043 | 0.64952 | 30.4278
2009-03-09 | 3:48 | 0 | 19.686 | 0 | 0 | 0 | 41.372 | 41.631 | 23.285 | 23.719 | 21.625 | 22.876 | 15.314 | 0 | 0 | 52.705 | 52.912 | 43.652 | 23.141 | 0 | 0 | 51.101 | 32.747 | [5 empty] | 0 | 17.653 | 6 | 2.137 | 1.9561 | 1.4519 | 1.3043 | 0.65174 | 30.4983
2009-03-09 | 3:49 | 1 | 19.661 | 0 | 1 | 0 | 38.81 | 42.147 | 23.31 | 23.719 | 26.804 | 22.854 | 15.289 | 0 | 0 | 52.705 | 52.957 | 43.604 | 23.19 | 0 | 0 | 51.124 | 32.747 | [5 empty] | 19.661 | 15.091 | 7 | 2.1442 | 1.963 | 1.4522 | 1.3043 | 0.65866 | 30.7175
2009-03-09 | 3:50 | 0 | 19.686 | 0 | 0 | 0 | 36.179 | 41.724 | 23.285 | 23.599 | 24.104 | 22.829 | 15.214 | 0 | 0 | 52.705 | 52.936 | 43.652 | 23.165 | 0 | 0 | 51.145 | 32.795 | [5 empty] | 0 | 12.58 | 8 | 2.1661 | 1.9838 | 1.4531 | 1.3043 | 0.67942 | 31.3662
2009-03-09 | 3:51 | 0 | 19.631 | 0 | 1 | 0 | 49.558 | 39.698 | 23.305 | 23.474 | 22.366 | 22.8 | 15.284 | 1 | 0 | 52.7 | 52.908 | 43.652 | 23.19 | 0 | 0 | 51.101 | 32.771 | [5 empty] | 0 | 26.084 | 9 | 2.1457 | 1.9644 | 1.4523 | 1.3043 | 0.66004 | 30.7611
2009-03-09 | 3:52 | 0 | 19.686 | 0 | 0 | 0 | 50.023 | 40.078 | 23.405 | 23.405 | 21.552 | 22.756 | 15.387 | 0 | 0 | 52.728 | 52.912 | 43.652 | 23.141 | 0 | 0 | 51.101 | 32.819 | [5 empty] | 0 | 26.618 | 10 | 2.1157 | 1.9359 | 1.4511 | 1.3043 | 0.63153 | 29.8496
2009-03-09 | 3:53 | 0 | 19.709 | 0 | 0 | 0 | 43.98 | 41.796 | 23.43 | 23.383 | 22.709 | 22.78 | 15.314 | 0 | 0 | 52.728 | 52.912 | 43.628 | 23.19 | 0 | 0 | 51.054 | 32.842 | [5 empty] | 0 | 20.597 | 11 | 2.137 | 1.9561 | 1.4519 | 1.3043 | 0.65174 | 30.4983
2009-03-09 | 3:54 | 0 | 19.636 | 0 | 0 | 0 | 43.181 | 41.889 | 23.479 | 23.359 | 22.709 | 22.731 | 15.387 | 0 | 0 | 52.775 | 52.936 | 43.628 | 23.19 | 0 | 0 | 51.008 | 32.819 | [5 empty] | 0 | 19.822 | 12 | 2.1157 | 1.9359 | 1.4511 | 1.3043 | 0.63153 | 29.8496
2009-03-09 | 3:55 | 0 | 19.656 | 0 | 0 | 0 | 43.083 | 41.719 | 23.45 | 23.401 | 22.221 | 22.68 | 15.284 | 1 | 0 | 52.656 | 52.884 | 43.623 | 23.136 | 0 | 0 | 51.026 | 32.766 | [5 empty] | 0 | 19.682 | 13 | 2.1457 | 1.9644 | 1.4523 | 1.3043 | 0.66004 | 30.7611
2009-03-09 | 3:56 | 0 | 19.606 | 0 | 0 | 0 | 42.918 | 41.53 | 23.474 | 23.354 | 22.437 | 22.726 | 15.382 | 0 | 0 | 52.747 | 52.908 | 43.623 | 23.185 | 0 | 0 | 51.026 | 32.79 | [5 empty] | 0 | 19.564 | 14 | 2.1172 | 1.9373 | 1.4511 | 1.3043 | 0.63291 | 29.8945
2009-03-09 | 3:57 | 0 | 19.631 | 0 | 0 | 0 | 42.752 | 41.248 | 23.499 | 23.376 | 20.559 | 22.751 | 15.309 | 0 | 0 | 52.747 | 52.908 | 43.623 | 23.16 | 0 | 0 | 50.98 | 32.814 | [5 empty] | 0 | 19.376 | 15 | 2.1384 | 1.9575 | 1.452 | 1.3043 | 0.65312 | 30.5422
2009-03-09 | 3:58 | 0 | 19.606 | 0 | 0 | 0 | 42.518 | 41.155 | 23.521 | 23.425 | 22.415 | 22.702 | 15.284 | 0 | 0 | 52.793 | 52.908 | 43.669 | 23.16 | 0 | 0 | 51.026 | 32.766 | [5 empty] | 0 | 19.093 | 16 | 2.1457 | 1.9644 | 1.4523 | 1.3043 | 0.66004 | 30.7611
2009-03-09 | 3:59 | 0 | 19.596 | 0 | 0 | 0 | 42.178 | 40.911 | 23.511 | 23.366 | 22.572 | 22.645 | 15.347 | 0 | 0 | 52.761 | 52.896 | 43.611 | 23.175 | 0 | 0 | 51.026 | 32.766 | [5 empty] | 0 | 18.812 | 17 | 2.1274 | 1.947 | 1.4516 | 1.3043 | 0.6426 | 30.2067
2009-03-09 | 4:00 | 0 | 19.644 | 0 | 0 | 0 | 41.968 | 40.791 | 23.656 | 23.413 | 21.704 | 22.667 | 15.42 | 0 | 0 | 52.828 | 52.919 | 43.659 | 23.148 | 0 | 0 | 51.04 | 32.778 | [5 empty] | 0 | 18.555 | 18 | 2.1061 | 1.9267 | 1.4507 | 1.3043 | 0.6224 | 29.5521
2009-03-09 | 4:01 | 0 | 19.636 | 0 | 0 | 0 | 41.655 | 40.573 | 23.67 | 23.405 | 20.853 | 22.635 | 15.413 | 0 | 0 | 52.798 | 52.889 | 43.652 | 23.116 | 0 | 0 | 50.987 | 32.747 | [5 empty] | 0 | 18.25 | 19 | 2.1081 | 1.9287 | 1.4508 | 1.3043 | 0.62433 | 29.6155
2009-03-09 | 4:02 | 0 | 19.669 | 0 | 0 | 0 | 41.356 | 40.439 | 23.702 | 23.462 | 21.221 | 22.714 | 15.345 | 0 | 0 | 52.828 | 52.919 | 43.683 | 23.123 | 0 | 0 | 51.04 | 32.754 | [5 empty] | 0 | 17.894 | 20 | 2.1279 | 1.9475 | 1.4516 | 1.3043 | 0.64316 | 30.2244
2009-03-09 | 4:03 | 0 | 19.611 | 0 | 1 | 0 | 36.978 | 41.255 | 23.599 | 23.575 | 21.454 | 22.682 | 15.264 | 0 | 0 | 52.821 | 52.866 | 43.652 | 23.141 | 0 | 0 | 51.033 | 32.677 | [5 empty] | 0 | 13.403 | 21 | 2.1515 | 1.9699 | 1.4525 | 1.3043 | 0.66558 | 30.9352
2009-03-09 | 4:04 | 0 | 19.669 | 0 | 0 | 0 | 33.153 | 41.028 | 23.847 | 23.606 | 21.799 | 22.667 | 15.319 | 0 | 0 | 52.852 | 52.943 | 43.659 | 23.197 | 0 | 0 | 51.064 | 32.732 | [5 empty] | 0 | 9.547 | 22 | 2.1355 | 1.9547 | 1.4519 | 1.3043 | 0.65035 | 30.4543
2009-03-09 | 4:05 | 0 | 19.644 | 0 | 1 | 0 | 30.472 | 39.076 | 24.497 | 23.511 | 20.956 | 22.714 | 15.319 | 0 | 0 | 52.828 | 52.943 | 43.683 | 23.222 | 0 | 0 | 51.04 | 32.732 | [5 empty] | 0 | 6.961 | 23 | 2.1355 | 1.9547 | 1.4519 | 1.3043 | 0.65035 | 30.4543
2009-03-09 | 4:06 | 0 | 19.644 | 0 | 0 | 0 | 28.4 | 38.7 | 24.81 | 23.486 | 25.678 | 22.643 | 15.345 | 0 | 0 | 52.852 | 52.919 | 43.683 | 23.197 | 0 | 0 | 51.017 | 32.732 | [5 empty] | 0 | 4.914 | 24 | 2.1279 | 1.9475 | 1.4516 | 1.3043 | 0.64316 | 30.2244
2009-03-09 | 4:07 | 0 | 19.611 | 0 | 1 | 0 | 30.874 | 40.597 | 24.732 | 23.405 | 22.177 | 22.611 | 15.264 | 1 | 0 | 52.845 | 52.889 | 43.628 | 23.165 | 0 | 0 | 50.987 | 32.653 | [5 empty] | 0 | 7.469 | 25 | 2.1515 | 1.9699 | 1.4525 | 1.3043 | 0.66558 | 30.9352
2009-03-09 | 4:08 | 0 | 19.636 | 0 | 0 | 0 | 50.093 | 41.114 | 24.418 | 23.454 | 22.78 | 22.611 | 15.189 | 0 | 0 | 52.798 | 52.912 | 43.628 | 23.165 | 0 | 0 | 51.033 | 32.677 | [5 empty] | 0 | 26.639 | 26 | 2.1734 | 1.9907 | 1.4534 | 1.3043 | 0.68634 | 31.5795
2009-03-09 | 4:09 | 0 | 19.636 | 0 | 1 | 0 | 53.9 | 38.976 | 24.2 | 23.624 | 22.731 | 22.611 | 15.138 | 0 | 0 | 52.821 | 52.866 | 43.628 | 23.141 | 0 | 0 | 51.01 | 32.701 | [5 empty] | 0 | 30.276 | 27 | 2.1882 | 2.0048 | 1.454 | 1.3043 | 0.70045 | 32.0103
2009-03-09 | 4:10 | 0 | 19.636 | 0 | 0 | 0 | 46.928 | 36.813 | 24.009 | 23.888 | 21.527 | 22.586 | 15.264 | 0 | 0 | 52.821 | 52.866 | 43.628 | 23.141 | 0 | 0 | 51.01 | 32.701 | [5 empty] | 0 | 23.04 | 28 | 2.1515 | 1.9699 | 1.4525 | 1.3043 | 0.66558 | 30.9352
2009-03-09 | 4:11 | 0 | 19.636 | 0 | 0 | 0 | 45.826 | 36.366 | 23.984 | 23.888 | 20.515 | 22.635 | 15.189 | 0 | 0 | 52.798 | 52.821 | 43.58 | 23.116 | 0 | 0 | 50.94 | 32.653 | [5 empty] | 0 | 21.938 | 29 | 2.1734 | 1.9907 | 1.4534 | 1.3043 | 0.68634 | 31.5795
2009-03-09 | 4:12 | 0 | 19.611 | 0 | 0 | 0 | 45.506 | 36.225 | 23.935 | 23.913 | 20.733 | 22.635 | 15.116 | 0 | 0 | 52.821 | 52.866 | 43.604 | 23.045 | 0 | 0 | 51.01 | 32.723 | [5 empty] | 0 | 21.593 | 30 | 2.1946 | 2.0109 | 1.4543 | 1.3043 | 0.70654 | 32.1943
2009-03-09 | 4:13 | 0 | 19.659 | 0 | 0 | 0 | 45.299 | 36.131 | 23.913 | 23.864 | 20.998 | 22.611 | 15.164 | 0 | 0 | 52.821 | 52.866 | 43.604 | 23.092 | 0 | 0 | 51.033 | 32.747 | [5 empty] | 0 | 21.435 | 31 | 2.1806 | 1.9976 | 1.4537 | 1.3043 | 0.69326 | 31.7914
2009-03-09 | 4:14 | 0 | 19.636 | 0 | 0 | 0 | 45.023 | 35.99 | 24.009 | 23.864 | 21.432 | 22.635 | 15.214 | 0 | 0 | 52.798 | 52.845 | 43.604 | 23.116 | 0 | 0 | 51.01 | 32.747 | [5 empty] | 0 | 21.159 | 32 | 2.1661 | 1.9838 | 1.4531 | 1.3043 | 0.67942 | 31.3662
2009-03-09 | 4:15 | 0 | 19.636 | 0 | 0 | 0 | 44.68 | 35.942 | 23.984 | 23.935 | 21.986 | 22.66 | 15.214 | 0 | 0 | 52.775 | 52.845 | 43.58 | 23.092 | 0 | 0 | 51.01 | 32.723 | [5 empty] | 0 | 20.745 | 33 | 2.1661 | 1.9838 | 1.4531 | 1.3043 | 0.67942 | 31.3662
2009-03-09 | 4:16 | 0 | 19.603 | 0 | 0 | 0 | 44.326 | 35.794 | 24.001 | 23.903 | 21.929 | 22.628 | 15.254 | 1 | 0 | 52.744 | 52.791 | 43.525 | 23.084 | 0 | 0 | 50.91 | 32.67 | [5 empty] | 0 | 20.423 | 34 | 2.1544 | 1.9727 | 1.4527 | 1.3043 | 0.66834 | 31.0218
2009-03-09 | 4:17 | 0 | 19.603 | 0 | 0 | 0 | 43.972 | 35.701 | 24.023 | 23.881 | 21.061 | 22.628 | 15.206 | 0 | 0 | 52.721 | 52.791 | 43.525 | 23.084 | 0 | 0 | 50.956 | 32.67 | [5 empty] | 0 | 20.091 | 35 | 2.1684 | 1.986 | 1.4532 | 1.3043 | 0.68163 | 31.4346
2009-03-09 | 4:18 | 0 | 19.626 | 0 | 0 | 0 | 43.597 | 35.608 | 24.048 | 23.881 | 20.725 | 22.604 | 15.181 | 0 | 0 | 52.677 | 52.791 | 43.504 | 23.084 | 0 | 0 | 50.933 | 32.692 | [5 empty] | 0 | 19.716 | 36 | 2.1757 | 1.9929 | 1.4535 | 1.3043 | 0.68855 | 31.6475
2009-03-09 | 4:19 | 0 | 19.626 | 0 | 0 | 0 | 43.197 | 35.536 | 24.048 | 23.881 | 21.711 | 22.579 | 15.254 | 0 | 0 | 52.677 | 52.768 | 43.504 | 23.109 | 0 | 0 | 50.886 | 32.646 | [5 empty] | 0 | 19.316 | 37 | 2.1544 | 1.9727 | 1.4527 | 1.3043 | 0.66834 | 31.0218
2009-03-09 | 4:20 | 0 | 19.603 | 0 | 0 | 0 | 39.389 | 35.23 | 23.952 | 24.048 | 21.375 | 22.555 | 15.304 | 0 | 0 | 52.651 | 52.765 | 43.501 | 23.133 | 0 | 0 | 50.884 | 32.692 | [5 empty] | 0 | 15.341 | 38 | 2.1399 | 1.9589 | 1.4521 | 1.3043 | 0.6545 | 30.5861
2009-03-09 | 4:21 | 0 | 19.591 | 0 | 4 | 0 | 32.704 | 32.539 | 23.964 | 27.24 | 25.578 | 22.542 | 15.144 | 0 | 0 | 45.21 | 52.73 | 46.195 | 23.072 | 0 | 0 | 50.849 | 32.656 | [5 empty] | 0 | 5.464 | 39 | 2.1865 | 2.0031 | 1.4539 | 1.3043 | 0.69879 | 31.9599
2009-03-09 | 4:22 | 1 | 19.613 | 0 | 15 | 0 | 50.735 | 31.36 | 28.636 | 42.219 | 45.439 | 22.591 | 15.244 | 0 | 0 | 52.66 | 52.042 | 45.6 | 23.072 | 0 | 0 | 50.826 | 31.985 | [5 empty] | 19.613 | 8.516 | 40 | 2.1573 | 1.9755 | 1.4528 | 1.3043 | 0.67111 | 31.1083
2009-03-09 | 4:23 | 1 | 19.591 | 0 | 15 | 0 | 61.079 | 31.237 | 34.536 | 51.836 | 55.916 | 22.616 | 15.267 | 2 | 0 | 60.876 | 51.743 | 52.707 | 23.121 | 0 | 0 | 50.826 | 32.154 | [5 empty] | 19.591 | 9.243 | 41 | 2.1506 | 1.9691 | 1.4525 | 1.3043 | 0.66475 | 30.9091
2009-03-09 | 4:24 | 1 | 19.613 | 0 | 15 | 0 | 66.549 | 31.141 | 38.978 | 57.11 | 56.617 | 22.591 | 15.267 | 1 | 0 | 66.099 | 51.927 | 57.311 | 23.146 | 0 | 0 | 50.805 | 35.452 | [5 empty] | 19.613 | 9.439 | 42 | 2.1506 | 1.9691 | 1.4525 | 1.3043 | 0.66475 | 30.9091
2009-03-09 | 4:25 | 0 | 19.591 | 1 | 15 | 0 | 69.051 | 31.117 | 41.844 | 59.913 | 56.976 | 22.638 | 15.267 | 0 | 0 | 68.787 | 52.66 | 59.844 | 23.121 | 0 | 0 | 50.805 | 38.389 | [5 empty] | 0 | 9.138 | 43 | 2.1506 | 1.9691 | 1.4525 | 1.3043 | 0.66475 | 30.9091
2009-03-09 | 4:26 | 1 | 19.583 | 0 | 14 | 0 | 70.035 | 31.088 | 43.86 | 61.41 | 57.51 | 22.633 | 15.189 | 0 | 0 | 69.945 | 53.526 | 61.275 | 23.138 | 0 | 0 | 50.959 | 40.547 | [5 empty] | 19.583 | 8.625 | 44 | 2.1734 | 1.9907 | 1.4534 | 1.3043 | 0.68634 | 31.5795
2009-03-09 | 4:27 | 1 | 19.561 | 0 | 15 | 1 | 70.299 | 31.112 | 45.135 | 62.373 | 58.16 | 22.609 | 15.237 | 1 | 1 | 70.341 | 54.352 | 62.217 | 23.163 | 0 | 0 | 51.12 | 42.121 | [5 empty] | 19.561 | 7.926 | 45 | 2.1594 | 1.9774 | 1.4529 | 1.3043 | 0.67305 | 31.1686
2009-03-09 | 4:28 | 0 | 19.561 | 0 | 15 | 0 | 70.363 | 31.112 | 46.396 | 63 | 58.696 | 22.682 | 15.237 | 0 | 0 | 70.495 | 55.109 | 62.911 | 23.138 | 0 | 0 | 51.348 | 43.295 | [5 empty] | 0 | 7.363 | 0 | 2.1594 | 1.9774 | 1.4529 | 1.3043 | 0.67305 | 31.1686
2009-03-09 | 4:29 | 1 | 19.591 | 0 | 15 | 0 | 70.39 | 31.141 | 47.455 | 63.566 | 59.554 | 22.687 | 15.194 | 0 | 0 | 70.609 | 55.895 | 63.523 | 23.217 | 0 | 0 | 51.79 | 44.288 | [5 empty] | 19.591 | 6.824 | 1 | 2.1719 | 1.9893 | 0.66183 | 0.51282 | 1.4765 | 67.9808
2009-03-09 | 4:30 | 0 | 19.561 | 0 | 2 | 0 | 69.793 | 51.785 | 33.849 | 63.516 | 46.718 | 22.802 | 15.214 | 0 | 0 | 69.726 | 56.478 | 63.247 | 23.138 | 0 | 0 | 52.221 | 44.54 | [5 empty] | 0 | 6.277 | 2 | 2.1661 | 1.9838 | 0.6616 | 0.51282 | 1.4709 | 67.908
2009-03-09 | 4:31 | 0 | 19.583 | 0 | 0 | 0 | 68.738 | 62.733 | 28.535 | 62.934 | 41.767 | 22.827 | 15.262 | 0 | 0 | 67.618 | 56.925 | 61.074 | 23.163 | 0 | 0 | 52.494 | 44.212 | [5 empty] | 0 | 5.804 | 3 | 2.1521 | 1.9705 | 0.66103 | 0.51282 | 1.4577 | 67.7317
2009-03-09 | 4:32 | 0 | 19.583 | 0 | 1 | 0 | 66.476 | 65.713 | 26.703 | 62.103 | 40.124 | 22.851 | 15.262 | 0 | 0 | 65.937 | 57.195 | 58.249 | 23.187 | 0 | 0 | 52.863 | 43.764 | [5 empty] | 0 | 4.373 | 4 | 2.1521 | 1.9705 | 0.66103 | 0.51282 | 1.4577 | 67.7317
2009-03-09 | 4:33 | 0 | 19.535 | 0 | 0 | 0 | 65.198 | 66.163 | 25.838 | 60.221 | 37.82 | 22.898 | 15.262 | 1 | 0 | 64.616 | 57.375 | 55.797 | 23.212 | 0 | 0 | 53.16 | 43.319 | [5 empty] | 0 | 4.977 | 5 | 2.1521 | 1.9705 | 0.66103 | 0.51282 | 1.4577 | 67.7317
2009-03-09 | 4:34 | 0 | 19.535 | 0 | 0 | 0 | 64.659 | 65.782 | 25.718 | 59.481 | 38.22 | 22.947 | 15.189 | 0 | 0 | 63.742 | 57.51 | 53.963 | 23.236 | 0 | 0 | 53.367 | 42.896 | [5 empty] | 0 | 5.178 | 6 | 2.1734 | 1.9907 | 0.66189 | 0.51282 | 1.4779 | 67.999
2009-03-09 | 4:35 | 0 | 19.535 | 0 | 0 | 0 | 64.143 | 64.278 | 25.909 | 58.584 | 36.033 | 22.971 | 15.237 | 0 | 0 | 63.046 | 57.576 | 52.564 | 23.261 | 0 | 0 | 53.573 | 42.425 | [5 empty] | 0 | 5.559 | 7 | 2.1594 | 1.9774 | 0.66132 | 0.51282 | 1.4646 | 67.8238
2009-03-09 | 4:36 | 0 | 19.535 | 0 | 0 | 0 | 63.584 | 62.06 | 26.294 | 57.352 | 35.847 | 22.996 | 15.262 | 0 | 0 | 62.553 | 57.665 | 51.442 | 23.261 | 0 | 0 | 53.664 | 42.049 | [5 empty] | 0 | 6.232 | 8 | 2.1521 | 1.9705 | 0.66103 | 0.51282 | 1.4577 | 67.7317
2009-03-09 | 4:37 | 0 | 19.478 | 0 | 0 | 0 | 63.016 | 60.056 | 26.576 | 56.065 | 32.213 | 23.011 | 15.254 | 0 | 0 | 62.096 | 57.726 | 50.448 | 23.229 | 0 | 0 | 53.727 | 41.667 | [5 empty] | 0 | 6.951 | 9 | 2.1544 | 1.9727 | 0.66112 | 0.51282 | 1.4599 | 67.7613
2009-03-09 | 4:38 | 0 | 19.478 | 0 | 0 | 0 | 62.434 | 58.578 | 26.914 | 54.873 | 32.572 | 22.986 | 15.254 | 0 | 0 | 61.807 | 57.749 | 49.715 | 23.204 | 0 | 0 | 53.841 | 41.336 | [5 empty] | 0 | 7.561 | 10 | 2.1544 | 1.9727 | 0.66112 | 0.51282 | 1.4599 | 67.7613
2009-03-09 | 4:39 | 0 | 19.51 | 0 | 0 | 0 | 61.925 | 57.418 | 27.113 | 53.848 | 30.222 | 23.018 | 15.214 | 0 | 0 | 61.567 | 57.868 | 49.218 | 23.283 | 0 | 0 | 53.986 | 41.064 | [5 empty] | 0 | 8.077 | 11 | 2.1661 | 1.9838 | 0.6616 | 0.51282 | 1.4709 | 67.908
2009-03-09 | 4:40 | 0 | 19.535 | 0 | 0 | 0 | 61.343 | 56.478 | 27.282 | 52.772 | 32.269 | 23.092 | 15.262 | 0 | 0 | 61.323 | 57.87 | 48.898 | 23.261 | 0 | 0 | 54.056 | 40.805 | [5 empty] | 0 | 8.571 | 12 | 2.1521 | 1.9705 | 0.66103 | 0.51282 | 1.4577 | 67.7317
2009-03-09 | 4:41 | 0 | 19.478 | 0 | 0 | 0 | 60.755 | 55.676 | 27.37 | 51.71 | 30.889 | 23.011 | 15.156 | 0 | 0 | 61.113 | 57.861 | 48.66 | 23.275 | 0 | 0 | 54.049 | 40.516 | [5 empty] | 0 | 9.045 | 13 | 2.183 | 1.9998 | 0.66228 | 0.51282 | 1.487 | 68.1181
2009-03-09 | 4:42 | 0 | 19.478 | 0 | 0 | 0 | 60.239 | 54.943 | 27.348 | 50.793 | 27.564 | 23.035 | 15.181 | 0 | 0 | 60.91 | 57.884 | 48.454 | 23.229 | 0 | 0 | 54.072 | 40.258 | [5 empty] | 0 | 9.446 | 14 | 2.1757 | 1.9929 | 0.66198 | 0.51282 | 1.4801 | 68.0279
2009-03-09 | 4:43 | 0 | 19.508 | 0 | 0 | 0 | 56.971 | 58.45 | 26.39 | 51.141 | 28.052 | 23.065 | 15.284 | 0 | 0 | 60.782 | 57.934 | 48.412 | 23.209 | 0 | 0 | 54.124 | 40.052 | [5 empty] | 0 | 5.83 | 15 | 2.1457 | 1.9644 | 0.66077 | 0.51282 | 1.4516 | 67.6501
2009-03-09 | 4:44 | 0 | 19.478 | 0 | 1 | 0 | 60.081 | 59.746 | 26.191 | 44.557 | 30.504 | 23.011 | 15.254 | 0 | 0 | 60.597 | 57.929 | 48.293 | 23.18 | 0 | 0 | 54.163 | 39.786 | [5 empty] | 0 | 15.524 | 16 | 2.1544 | 1.9727 | 0.66112 | 0.51282 | 1.4599 | 67.7613
2009-03-09 | 4:45 | 0 | 19.478 | 0 | 1 | 0 | 58.938 | 59.05 | 26.311 | 36.029 | 27.444 | 23.06 | 15.254 | 0 | 0 | 60.462 | 57.929 | 48.179 | 23.229 | 0 | 0 | 54.14 | 39.624 | [5 empty] | 0 | 22.909 | 17 | 2.1544 | 1.9727 | 0.66112 | 0.51282 | 1.4599 | 67.7613
2009-03-09 | 4:46 | 0 | 19.483 | 0 | 0 | 0 | 57.284 | 58.696 | 26.1 | 32.027 | 27.449 | 23.065 | 15.211 | 0 | 0 | 60.355 | 57.98 | 48.137 | 23.258 | 0 | 0 | 54.238 | 39.44 | [5 empty] | 0 | 25.257 | 18 | 2.167 | 1.9846 | 0.66163 | 0.51282 | 1.4718 | 67.919
2009-03-09 | 4:47 | 0 | 19.503 | 0 | 0 | 0 | 56.763 | 58.311 | 26.071 | 31.443 | 27.105 | 23.011 | 15.229 | 0 | 0 | 60.216 | 57.952 | 48.065 | 23.251 | 0 | 0 | 54.254 | 39.224 | [5 empty] | 0 | 25.32 | 19 | 2.1617 | 1.9796 | 0.66142 | 0.51282 | 1.4668 | 67.8532
2009-03-09 | 4:48 | 0 | 19.503 | 0 | 0 | 0 | 56.337 | 57.749 | 26.142 | 31.563 | 27.539 | 23.011 | 15.204 | 0 | 0 | 60.059 | 57.952 | 47.995 | 23.229 | 0 | 0 | 54.278 | 39.083 | [5 empty] | 0 | 24.774 | 20 | 2.169 | 1.9865 | 0.66171 | 0.51282 | 1.4737 | 67.9445
2009-03-09 | 4:49 | 0 | 19.493 | 0 | 0 | 0 | 55.874 | 56.889 | 26.181 | 31.745 | 26.23 | 23.001 | 15.219 | 0 | 0 | 59.96 | 57.92 | 47.962 | 23.217 | 0 | 0 | 54.245 | 38.885 | [5 empty] | 0 | 24.129 | 21 | 2.1646 | 1.9824 | 0.66154 | 0.51282 | 1.4696 | 67.8898
2009-03-09 | 4:50 | 0 | 19.478 | 0 | 0 | 0 | 55.447 | 55.907 | 26.336 | 32.044 | 26.551 | 23.011 | 15.254 | 0 | 0 | 59.858 | 57.975 | 47.973 | 23.251 | 0 | 0 | 54.324 | 38.753 | [5 empty] | 0 | 23.403 | 22 | 2.1544 | 1.9727 | 0.66112 | 0.51282 | 1.4599 | 67.7613
2009-03-09 | 4:51 | 0 | 19.468 | 0 | 0 | 0 | 54.98 | 54.819 | 26.421 | 32.203 | 27.145 | 22.952 | 15.219 | 0 | 0 | 59.757 | 57.943 | 47.917 | 23.195 | 0 | 0 | 54.315 | 38.602 | [5 empty] | 0 | 22.777 | 23 | 2.1646 | 1.9824 | 0.66154 | 0.51282 | 1.4696 | 67.8898
2009-03-09 | 4:52 | 0 | 19.478 | 0 | 0 | 0 | 54.462 | 53.958 | 26.456 | 32.527 | 26.071 | 23.035 | 15.279 | 0 | 0 | 59.7 | 57.952 | 47.903 | 23.251 | 0 | 0 | 54.392 | 38.495 | [5 empty] | 0 | 21.935 | 24 | 2.1472 | 1.9658 | 0.66083 | 0.51282 | 1.453 | 67.6687
2009-03-09 | 4:53 | 0 | 19.442 | 0 | 0 | 0 | 54.016 | 53.031 | 26.517 | 32.634 | 26.085 | 22.952 | 15.269 | 0 | 0 | 59.579 | 57.943 | 47.803 | 23.217 | 0 | 0 | 54.336 | 38.32 | [5 empty] | 0 | 21.382 | 25 | 2.1501 | 1.9685 | 0.66095 | 0.51282 | 1.4557 | 67.7058
2009-03-09 | 4:54 | 0 | 19.417 | 0 | 0 | 0 | 53.58 | 52.228 | 26.566 | 32.821 | 25.892 | 23.001 | 15.244 | 0 | 0 | 59.488 | 57.943 | 47.824 | 23.29 | 0 | 0 | 54.336 | 38.203 | [5 empty] | 0 | 20.759 | 26 | 2.1573 | 1.9755 | 0.66124 | 0.51282 | 1.4626 | 67.7981
2009-03-09 | 4:55 | 0 | 19.442 | 0 | 0 | 0 | 53.146 | 51.493 | 26.615 | 32.917 | 25.892 | 22.952 | 15.219 | 0 | 0 | 59.445 | 57.943 | 47.803 | 23.266 | 0 | 0 | 54.292 | 38.062 | [5 empty] | 0 | 20.229 | 27 | 2.1646 | 1.9824 | 0.66154 | 0.51282 | 1.4696 | 67.8898
2009-03-09 | 4:56 | 0 | 19.442 | 0 | 0 | 0 | 48.765 | 53.535 | 26.012 | 31.335 | 25.821 | 22.952 | 15.169 | 0 | 0 | 59.399 | 57.943 | 47.803 | 23.266 | 0 | 0 | 54.245 | 37.945 | [5 empty] | 0 | 17.43 | 28 | 2.1792 | 1.9962 | 0.66213 | 0.51282 | 1.4834 | 68.0713
2009-03-09 | 4:57 | 0 | 19.412 | 0 | 1 | 0 | 47.843 | 52.567 | 26.632 | 28.922 | 24.249 | 22.922 | 15.116 | 0 | 0 | 59.283 | 57.936 | 47.752 | 23.187 | 0 | 0 | 54.24 | 37.799 | [5 empty] | 0 | 18.921 | 29 | 2.1946 | 2.0109 | 0.66275 | 0.51282 | 1.4981 | 68.261
2009-03-09 | 4:58 | 0 | 19.442 | 0 | 1 | 0 | 45.418 | 51.792 | 27.65 | 27.336 | 23.964 | 22.905 | 15.121 | 0 | 0 | 59.287 | 57.943 | 47.756 | 23.195 | 0 | 0 | 54.268 | 37.71 | [5 empty] | 0 | 18.082 | 30 | 2.1932 | 2.0095 | 0.66269 | 0.51282 | 1.4967 | 68.2432
2009-03-09 | 4:59 | 0 | 19.442 | 0 | 0 | 0 | 43.795 | 51.745 | 27.745 | 26.711 | 24.494 | 22.856 | 15.146 | 0 | 0 | 59.242 | 57.92 | 47.686 | 23.241 | 0 | 0 | 54.292 | 37.593 | [5 empty] | 0 | 17.084 | 31 | 2.1859 | 2.0026 | 0.6624 | 0.51282 | 1.4898 | 68.1539
2009-03-09 | 5:00 | 0 | 19.442 | 0 | 0 | 0 | 43.678 | 51.517 | 27.723 | 26.591 | 24.303 | 22.905 | 15.121 | 0 | 0 | 59.13 | 57.943 | 47.665 | 23.266 | 0 | 0 | 54.292 | 37.476 | [5 empty] | 0 | 17.087 | 32 | 2.1932 | 2.0095 | 0.66269 | 0.51282 | 1.4967 | 68.2432
2009-03-09 | 5:01 | 0 | 19.432 | 0 | 0 | 0 | 43.74 | 51.187 | 27.64 | 26.556 | 23.305 | 22.92 | 15.161 | 0 | 0 | 59.077 | 57.934 | 47.7 | 23.231 | 0 | 0 | 54.259 | 37.418 | [5 empty] | 0 | 17.184 | 33 | 2.1815 | 1.9984 | 0.66222 | 0.51282 | 1.4856 | 68.1001
2009-03-09 | 5:02 | 0 | 19.432 | 0 | 0 | 0 | 43.669 | 50.774 | 27.714 | 26.581 | 23.594 | 22.895 | 15.086 | 0 | 0 | 58.965 | 57.957 | 47.724 | 23.28 | 0 | 0 | 54.306 | 37.277 | [5 empty] | 0 | 17.088 | 34 | 2.2034 | 2.0192 | 0.66311 | 0.51282 | 1.5064 | 68.3673
2009-03-09 | 5:03 | 0 | 19.402 | 0 | 0 | 0 | 43.499 | 50.149 | 27.66 | 26.576 | 23.131 | 22.866 | 15.081 | 0 | 0 | 58.892 | 57.907 | 47.672 | 23.226 | 0 | 0 | 54.301 | 37.201 | [5 empty] | 0 | 16.923 | 35 | 2.2048 | 2.0206 | 0.66316 | 0.51282 | 1.5078 | 68.3849
2009-03-09 | 5:04 | 0 | 19.377 | 0 | 0 | 0 | 43.336 | 49.507 | 27.66 | 26.625 | 22.915 | 22.89 | 15.131 | 0 | 0 | 58.781 | 57.907 | 47.672 | 23.202 | 0 | 0 | 54.278 | 37.107 | [5 empty] | 0 | 16.711 | 36 | 2.1903 | 2.0067 | 0.66257 | 0.51282 | 1.4939 | 68.2076
2009-03-09 | 5:05 | 0 | 19.458 | 0 | 0 | 0 | 43.2 | 48.825 | 27.689 | 26.725 | 22.655 | 22.92 | 15.184 | 0 | 0 | 58.719 | 57.934 | 47.7 | 23.329 | 0 | 0 | 54.373 | 37.067 | [5 empty] | 0 | 16.475 | 37 | 2.1748 | 1.9921 | 0.66195 | 0.51282 | 1.4792 | 68.0171
2009-03-09 | 5:06 | 0 | 19.427 | 0 | 0 | 0 | 42.958 | 48.132 | 27.684 | 26.792 | 23.3 | 22.915 | 15.154 | 0 | 0 | 58.578 | 57.907 | 47.651 | 23.251 | 0 | 0 | 54.301 | 36.942 | [5 empty] | 0 | 16.166 | 38 | 2.1836 | 2.0004 | 0.6623 | 0.51282 | 1.4876 | 68.1252
2009-03-09 | 5:07 | 0 | 19.402 | 0 | 0 | 0 | 42.724 | 47.49 | 27.635 | 26.936 | 22.192 | 22.986 | 15.154 | 0 | 0 | 58.489 | 57.907 | 47.672 | 23.251 | 0 | 0 | 54.322 | 36.897 | [5 empty] | 0 | 15.788 | 39 | 2.1836 | 2.0004 | 0.6623 | 0.51282 | 1.4876 | 68.1252
2009-03-09 | 5:08 | 0 | 19.402 | 0 | 0 | 0 | 42.442 | 46.872 | 27.611 | 27.056 | 22.361 | 22.986 | 15.204 | 0 | 0 | 58.4 | 57.907 | 47.651 | 23.226 | 0 | 0 | 54.301 | 36.825 | [5 empty] | 0 | 15.386 | 40 | 2.169 | 1.9865 | 0.66171 | 0.51282 | 1.4737 | 67.9445
2009-03-09 | 5:09 | 0 | 19.427 | 0 | 0 | 0 | 39.035 | 48.27 | 27.226 | 26.721 | 21.662 | 23.035 | 15.179 | 0 | 0 | 58.311 | 57.907 | 47.672 | 23.226 | 0 | 0 | 54.278 | 36.732 | [5 empty] | 0 | 12.314 | 41 | 2.1763 | 1.9935 | 0.66201 | 0.51282 | 1.4806 | 68.0352
2009-03-09 | 5:10 | 0 | 19.397 | 0 | 1 | 0 | 36.514 | 47.026 | 27.414 | 26.353 | 21.368 | 23.006 | 15.025 | 0 | 0 | 58.192 | 57.879 | 47.623 | 23.197 | 0 | 0 | 54.25 | 36.655 | [5 empty] | 0 | 10.161 | 42 | 2.2211 | 2.0361 | 0.66383 | 0.51282 | 1.5233 | 68.5807
2009-03-09 | 5:11 | 0 | 19.427 | 0 | 1 | 0 | 33.701 | 45.061 | 27.9 | 26.358 | 21.927 | 23.082 | 15.03 | 0 | 0 | 58.153 | 57.884 | 47.651 | 23.251 | 0 | 0 | 54.301 | 36.615 | [5 empty] | 0 | 7.343 | 43 | 2.2197 | 2.0347 | 0.66377 | 0.51282 | 1.5219 | 68.5633
2009-03-09 | 5:12 | 0 | 19.397 | 0 | 0 | 0 | 32.52 | 44.224 | 27.75 | 26.451 | 22.187 | 23.077 | 14.877 | 0 | 0 | 58.057 | 57.856 | 47.6 | 23.271 | 0 | 0 | 54.273 | 36.538 | [5 empty] | 0 | 6.069 | 44 | 2.2642 | 2.077 | 0.66557 | 0.51282 | 1.5642 | 69.0846
2009-03-09 | 5:13 | 0 | 19.453 | 0 | 0 | 0 | 32.309 | 44.015 | 27.684 | 26.502 | 26.816 | 23.106 | 15.005 | 0 | 0 | 58.018 | 57.884 | 47.628 | 23.275 | 0 | 0 | 54.278 | 36.521 | [5 empty] | 0 | 5.807 | 45 | 2.2269 | 2.0416 | 0.66406 | 0.51282 | 1.5288 | 68.6499
2009-03-09 | 5:14 | 0 | 19.447 | 0 | 1 | 0 | 33.46 | 42.695 | 27.101 | 26.618 | 25.053 | 23.052 | 15.05 | 0 | 0 | 57.945 | 57.856 | 47.53 | 23.222 | 0 | 0 | 54.273 | 36.445 | [5 empty] | 0 | 6.842 | 46 | 2.2138 | 2.0292 | 0.66353 | 0.51282 | 1.5163 | 68.4936
2009-03-09 | 5:15 | 0 | 19.422 | 0 | 0 | 0 | 49.754 | 40.533 | 26.377 | 26.811 | 23.776 | 23.03 | 15.076 | 0 | 0 | 57.856 | 57.856 | 47.53 | 23.197 | 0 | 0 | 54.226 | 36.397 | [5 empty] | 0 | 22.943 | 47 | 2.2063 | 2.022 | 0.66322 | 0.51282 | 1.5091 | 68.4025
2009-03-09 | 5:16 | 0 | 19.397 | 1 | 1 | 0 | 46.958 | 38.16 | 25.897 | 27.076 | 23.246 | 23.03 | 15.076 | 0 | 0 | 57.767 | 57.834 | 47.53 | 23.197 | 0 | 0 | 54.25 | 36.351 | [5 empty] | 0 | 19.882 | 48 | 2.2063 | 2.022 | 0.66322 | 0.51282 | 1.5091 | 68.4025
2009-03-09 | 5:17 | 0 | 19.372 | 0 | 0 | 0 | 38.935 | 36.397 | 25.389 | 27.27 | 24.98 | 23.077 | 15.05 | 0 | 0 | 57.699 | 57.811 | 47.53 | 23.246 | 0 | 0 | 54.273 | 36.232 | [5 empty] | 0 | 11.665 | 49 | 2.2138 | 2.0292 | 0.66353 | 0.51282 | 1.5163 | 68.4936
2009-03-09 | 5:18 | 0 | 19.397 | 0 | 0 | 0 | 37.925 | 35.952 | 25.222 | 27.196 | 26.306 | 23.077 | 15.149 | 0 | 0 | 57.633 | 57.811 | 47.486 | 23.222 | 0 | 0 | 54.25 | 36.21 | [5 empty] | 0 | 10.729 | 50 | 2.185 | 2.0018 | 0.66236 | 0.51282 | 1.4889 | 68.1432
2009-03-09 | 5:19 | 0 | 19.39 | 0 | 1 | 0 | 34.323 | 34.933 | 24.948 | 27.164 | 27.768 | 22.998 | 15.091 | 0 | 0 | 57.535 | 57.758 | 47.432 | 23.165 | 0 | 0 | 54.264 | 36.131 | [5 empty] | 0 | 7.159 | 51 | 2.2019 | 2.0178 | 0.66305 | 0.51282 | 1.505 | 68.3496
2009-03-09 | 5:20 | 0 | 19.397 | 0 | 0 | 0 | 46.475 | 35.153 | 24.813 | 26.885 | 25.124 | 23.077 | 15.076 | 0 | 0 | 57.498 | 57.767 | 47.395 | 23.222 | 0 | 0 | 54.273 | 36.117 | [5 empty] | 0 | 19.59 | 52 | 2.2063 | 2.022 | 0.66322 | 0.51282 | 1.5091 | 68.4025
2009-03-09 | 5:21 | 0 | 19.377 | 0 | 1 | 0 | 50.746 | 39.153 | 24.695 | 26.431 | 23.83 | 23.057 | 15.03 | 0 | 0 | 57.414 | 57.749 | 47.376 | 23.177 | 0 | 0 | 54.278 | 36.074 | [5 empty] | 0 | 24.315 | 53 | 2.2197 | 2.0347 | 0.66377 | 0.51282 | 1.5219 | 68.5633
2009-03-09 | 5:22 | 0 | 19.402 | 0 | 0 | 0 | 41.291 | 42.042 | 24.551 | 25.973 | 23.177 | 23.057 | 14.93 | 0 | 0 | 57.348 | 57.706 | 47.376 | 23.202 | 0 | 0 | 54.254 | 36.05 | [5 empty] | 0 | 15.318 | 54 | 2.2488 | 2.0624 | 0.66495 | 0.51282 | 1.5496 | 68.9064
2009-03-09 | 5:23 | 0 | 19.377 | 0 | 0 | 0 | 39.105 | 42.324 | 24.479 | 25.828 | 22.601 | 23.082 | 14.93 | 0 | 0 | 57.302 | 57.729 | 47.399 | 23.226 | 0 | 0 | 54.21 | 36.002 | [5 empty] | 0 | 13.277 | 55 | 2.2488 | 2.0624 | 0.66495 | 0.51282 | 1.5496 | 68.9064
2009-03-09 | 5:24 | 0 | 19.347 | 0 | 0 | 0 | 39.124 | 42.178 | 24.425 | 25.703 | 24.016 | 22.981 | 14.95 | 0 | 0 | 57.206 | 57.678 | 47.348 | 23.172 | 0 | 0 | 54.135 | 35.904 | [5 empty] | 0 | 13.421 | 56 | 2.243 | 2.0568 | 0.66471 | 0.51282 | 1.544 | 68.8385
2009-03-09 | 5:25 | 0 | 19.347 | 0 | 0 | 0 | 39.289 | 42.037 | 24.401 | 25.703 | 24.33 | 23.003 | 14.95 | 0 | 0 | 57.14 | 57.678 | 47.301 | 23.172 | 0 | 0 | 54.112 | 35.88 | [5 empty] | 0 | 13.586 | 57 | 2.243 | 2.0568 | 0.66471 | 0.51282 | 1.544 | 68.8385
2009-03-09 | 5:26 | 0 | 19.322 | 0 | 0 | 0 | 39.289 | 41.827 | 24.376 | 25.703 | 23.028 | 23.003 | 14.95 | 0 | 0 | 57.117 | 57.656 | 47.348 | 23.197 | 0 | 0 | 54.182 | 35.811 | [5 empty] | 0 | 13.586 | 58 | 2.243 | 2.0568 | 0.66471 | 0.51282 | 1.544 | 68.8385
2009-03-09 | 5:27 | 0 | 19.347 | 0 | 0 | 0 | 39.241 | 41.568 | 24.425 | 25.654 | 24.161 | 23.052 | 15.025 | 0 | 0 | 57.071 | 57.678 | 47.301 | 23.197 | 0 | 0 | 54.25 | 35.787 | [5 empty] | 0 | 13.587 | 59 | 2.2211 | 2.0361 | 0.66383 | 0.51282 | 1.5233 | 68.5807
2009-03-09 | 5:28 | 0 | 19.339 | 0 | 0 | 0 | 39.093 | 41.279 | 24.443 | 25.573 | 23.045 | 22.996 | 15.066 | 0 | 0 | 57.021 | 57.626 | 47.227 | 23.141 | 0 | 0 | 54.266 | 35.708 | [5 empty] | 0 | 13.52 | 60 | 2.2092 | 2.0247 | 0.66334 | 0.51282 | 1.5119 | 68.4376
2009-03-09 | 5:29 | 0 | 19.347 | 0 | 0 | 0 | 38.935 | 41.097 | 24.474 | 25.629 | 23.126 | 23.052 | 15.025 | 0 | 0 | 57.005 | 57.633 | 47.28 | 23.148 | 0 | 0 | 54.25 | 35.691 | [5 empty] | 0 | 13.306 | 61 | 2.2211 | 2.0361 | 0.66383 | 0.51282 | 1.5233 | 68.5807
2009-03-09 | 5:30 | 0 | 19.339 | 0 | 0 | 0 | 38.763 | 40.88 | 24.467 | 25.598 | 23.02 | 23.045 | 15.04 | 0 | 0 | 56.976 | 57.603 | 47.271 | 23.141 | 0 | 0 | 54.196 | 35.639 | [5 empty] | 0 | 13.165 | 62 | 2.2168 | 2.0319 | 0.66365 | 0.51282 | 1.5191 | 68.5285
2009-03-09 | 5:31 | 0 | 19.339 | 0 | 0 | 0 | 38.576 | 40.691 | 24.563 | 25.573 | 22.491 | 22.971 | 15.116 | 0 | 0 | 56.953 | 57.603 | 47.271 | 23.094 | 0 | 0 | 54.175 | 35.591 | [5 empty] | 0 | 13.003 | 63 | 2.1946 | 2.0109 | 0.66275 | 0.51282 | 1.4981 | 68.261
2009-03-09 | 5:32 | 0 | 19.339 | 0 | 1 | 0 | 37.823 | 40.573 | 24.514 | 25.526 | 21.866 | 23.02 | 14.993 | 0 | 0 | 56.93 | 57.626 | 47.25 | 23.069 | 0 | 0 | 54.196 | 35.543 | [5 empty] | 0 | 12.297 | 64 | 2.2304 | 2.0449 | 0.6642 | 0.51282 | 1.5321 | 68.6913
2009-03-09 | 5:33 | 0 | 19.347 | 0 | 0 | 0 | 33.79 | 38.677 | 24.354 | 25.558 | 21.655 | 23.028 | 15.048 | 0 | 0 | 56.916 | 57.656 | 47.257 | 23.126 | 0 | 0 | 54.226 | 35.529 | [5 empty] | 0 | 8.232 | 65 | 2.2144 | 2.0297 | 0.66355 | 0.51282 | 1.5169 | 68.5006
2009-03-09 | 5:34 | 0 | 19.314 | 0 | 1 | 0 | 31.742 | 37.354 | 24.732 | 25.213 | 21.503 | 22.996 | 15.015 | 0 | 0 | 56.864 | 57.603 | 47.25 | 23.141 | 0 | 0 | 54.175 | 35.45 | [5 empty] | 0 | 6.529 | 66 | 2.224 | 2.0388 | 0.66394 | 0.51282 | 1.526 | 68.6154
2009-03-09 | 5:35 | 0 | 19.314 | 0 | 0 | 0 | 29.837 | 39.327 | 24.948 | 24.899 | 20.443 | 23.045 | 14.993 | 0 | 0 | 56.864 | 57.58 | 47.271 | 23.116 | 0 | 0 | 54.196 | 35.474 | [5 empty] | 0 | 4.938 | 67 | 2.2304 | 2.0449 | 0.6642 | 0.51282 | 1.5321 | 68.6913
2009-03-09 | 5:36 | 0 | 19.339 | 0 | 1 | 0 | 28.753 | 41.207 | 24.828 | 24.683 | 20.757 | 22.971 | 15.04 | 0 | 0 | 56.841 | 57.58 | 47.271 | 23.141 | 0 | 0 | 54.152 | 35.426 | [5 empty] | 0 | 4.07 | 68 | 2.2168 | 2.0319 | 0.66365 | 0.51282 | 1.5191 | 68.5285
2009-03-09 | 5:37 | 1 | 19.365 | 0 | 0 | 0 | 27.934 | 39.681 | 24.634 | 24.538 | 25.477 | 22.996 | 15.015 | 0 | 0 | 56.841 | 57.603 | 47.271 | 23.165 | 0 | 0 | 54.152 | 35.38 | [5 empty] | 19.365 | 3.396 | 69 | 2.224 | 2.0388 | 0.66394 | 0.51282 | 1.526 | 68.6154
2009-03-09 | 5:38 | 0 | 19.307 | 0 | 1 | 0 | 30.337 | 36.689 | 24.386 | 24.506 | 24.026 | 22.964 | 14.91 | 0 | 0 | 56.766 | 57.528 | 47.22 | 23.109 | 0 | 0 | 54.098 | 35.371 | [5 empty] | 0 | 5.831 | 70 | 2.2546 | 2.0679 | 0.66518 | 0.51282 | 1.5551 | 68.9739
2009-03-09 | 5:39 | 0 | 19.365 | 0 | 1 | 0 | 50.55 | 34.158 | 24.2 | 24.612 | 23.359 | 22.971 | 15.015 | 0 | 0 | 56.795 | 57.58 | 47.227 | 23.116 | 0 | 0 | 54.175 | 35.356 | [5 empty] | 0 | 25.938 | 71 | 2.224 | 2.0388 | 0.66394 | 0.51282 | 1.526 | 68.6154
2009-03-09 | 5:40 | 0 | 19.352 | 0 | 0 | 0 | 51.159 | 32.139 | 24.045 | 24.72 | 22.962 | 23.033 | 15.103 | 0 | 0 | 56.784 | 57.592 | 47.192 | 23.177 | 0 | 0 | 54.208 | 35.321 | [5 empty] | 0 | 26.439 | 72 | 2.1984 | 2.0145 | 0.66291 | 0.51282 | 1.5017 | 68.3072
2009-03-09 | 5:41 | 0 | 19.317 | 0 | 0 | 0 | 41.822 | 30.901 | 23.915 | 24.71 | 20.372 | 22.998 | 14.945 | 0 | 0 | 56.754 | 57.539 | 47.206 | 23.119 | 0 | 0 | 54.222 | 35.311 | [5 empty] | 0 | 17.112 | 73 | 2.2444 | 2.0582 | 0.66477 | 0.51282 | 1.5454 | 68.8555
2009-03-09 | 5:42 | 0 | 19.39 | 0 | 1 | 0 | 39.047 | 30.587 | 23.915 | 24.685 | 26.299 | 22.952 | 15.068 | 0 | 0 | 56.754 | 57.562 | 47.182 | 23.119 | 0 | 0 | 54.222 | 35.311 | [5 empty] | 0 | 14.362 | 74 | 2.2086 | 2.0242 | 0.66332 | 0.51282 | 1.5114 | 68.4306
2009-03-09 | 5:43 | 0 | 19.367 | 0 | 0 | 0 | 35.569 | 29.817 | 23.842 | 24.636 | 24.806 | 22.998 | 15.043 | 0 | 0 | 56.709 | 57.562 | 47.182 | 23.096 | 0 | 0 | 54.198 | 35.242 | [5 empty] | 0 | 10.933 | 75 | 2.2159 | 2.0311 | 0.66361 | 0.51282 | 1.5183 | 68.5181
2009-03-09 | 5:44 | 0 | 19.337 | 0 | 1 | 0 | 49.379 | 30.847 | 23.933 | 24.462 | 22.969 | 22.873 | 15.113 | 1 | 0 | 56.658 | 57.489 | 47.154 | 23.067 | 0 | 0 | 54.149 | 35.165 | [5 empty] | 0 | 24.917 | 76 | 2.1955 | 2.0117 | 0.66279 | 0.51282 | 1.4989 | 68.2717
2009-03-09 | 5:45 | 0 | 19.359 | 0 | 0 | 0 | 49.241 | 36.012 | 23.911 | 24.271 | 22.849 | 22.898 | 15.136 | 0 | 0 | 56.638 | 57.466 | 47.131 | 23.114 | 0 | 0 | 54.149 | 35.141 | [5 empty] | 0 | 24.97 | 77 | 2.1888 | 2.0054 | 0.66252 | 0.51282 | 1.4925 | 68.1897
2009-03-09 | 5:46 | 0 | 19.359 | 0 | 1 | 0 | 41.298 | 40.664 | 23.911 | 24.102 | 22.319 | 22.849 | 15.161 | 0 | 0 | 56.615 | 57.443 | 47.108 | 23.089 | 0 | 0 | 54.126 | 35.141 | [5 empty] | 0 | 17.196 | 78 | 2.1815 | 1.9984 | 0.66222 | 0.51282 | 1.4856 | 68.1001
2009-03-09 | 5:47 | 0 | 19.385 | 0 | 0 | 0 | 40.265 | 41.229 | 23.861 | 24.126 | 23.138 | 22.824 | 15.211 | 0 | 0 | 56.592 | 57.489 | 47.178 | 23.089 | 0 | 0 | 54.149 | 35.096 | [5 empty] | 0 | 16.139 | 79 | 2.167 | 1.9846 | 0.66163 | 0.51282 | 1.4718 | 67.919
2009-03-09 | 5:48 | 0 | 19.337 | 0 | 0 | 0 | 35.378 | 41.934 | 23.861 | 24.077 | 27.017 | 22.849 | 15.186 | 0 | 0 | 56.547 | 57.443 | 47.178 | 23.089 | 0 | 0 | 54.079 | 35.072 | [5 empty] | 0 | 11.301 | 80 | 2.1742 | 1.9915 | 0.66193 | 0.51282 | 1.4787 | 68.0098
2009-03-09 | 5:49 | 0 | 19.359 | 0 | 1 | 0 | 45.275 | 40.195 | 23.837 | 23.982 | 23.668 | 22.824 | 15.113 | 0 | 0 | 56.569 | 57.443 | 47.154 | 23.089 | 0 | 0 | 54.079 | 35.072 | [5 empty] | 0 | 21.293 | 81 | 2.1955 | 2.0117 | 0.66279 | 0.51282 | 1.4989 | 68.2717
2009-03-09 | 5:50 | 0 | 19.359 | 0 | 0 | 0 | 50.114 | 40.853 | 23.812 | 23.957 | 22.68 | 22.824 | 15.186 | 0 | 0 | 56.524 | 57.466 | 47.131 | 23.163 | 0 | 0 | 54.126 | 35.024 | [5 empty] | 0 | 26.157 | 82 | 2.1742 | 1.9915 | 0.66193 | 0.51282 | 1.4787 | 68.0098
2009-03-09 | 5:51 | 0 | 19.337 | 0 | 1 | 0 | 40.571 | 43.391 | 23.788 | 23.933 | 22.079 | 22.824 | 15.237 | 0 | 0 | 56.569 | 57.466 | 47.201 | 23.138 | 0 | 0 | 54.126 | 35 | [5 empty] | 0 | 16.638 | 83 | 2.1594 | 1.9774 | 0.66132 | 0.51282 | 1.4646 | 67.8238
2009-03-09 | 5:52 | 0 | 19.304 | 0 | 0 | 0 | 36.811 | 43.719 | 23.766 | 23.933 | 26.608 | 22.802 | 15.161 | 0 | 0 | 56.547 | 57.466 | 47.201 | 23.067 | 0 | 0 | 54.149 | 34.955 | [5 empty] | 0 | 12.878 | 84 | 2.1815 | 1.9984 | 0.66222 | 0.51282 | 1.4856 | 68.1001
2009-03-09 | 5:53 | 0 | 19.359 | 0 | 1 | 0 | 35.258 | 41.676 | 23.861 | 23.886 | 23.621 | 22.753 | 15.284 | 0 | 0 | 56.569 | 57.466 | 47.201 | 23.114 | 0 | 0 | 54.126 | 34.955 | [5 empty] | 0 | 11.372 | 85 | 2.1457 | 1.9644 | 0.66077 | 0.51282 | 1.4516 | 67.6501
2009-03-09 | 5:54 | 0 | 19.352 | 0 | 0 | 0 | 49.6 | 40.516 | 24.07 | 23.83 | 22.481 | 22.721 | 15.277 | 0 | 0 | 56.54 | 57.437 | 47.171 | 23.082 | 0 | 0 | 54.096 | 34.923 | [5 empty] | 0 | 25.77 | 86 | 2.1477 | 1.9663 | 0.66085 | 0.51282 | 1.4535 | 67.6761
2009-03-09 | 5:55 | 0 | 19.352 | 0 | 1 | 0 | 46.919 | 42.796 | 24.143 | 23.83 | 21.275 | 22.77 | 15.302 | 0 | 0 | 56.54 | 57.437 | 47.171 | 23.082 | 0 | 0 | 54.119 | 34.9 | [5 empty] | 0 | 23.089 | 87 | 2.1405 | 1.9594 | 0.66056 | 0.51282 | 1.4466 | 67.583
2009-03-09 | 5:56 | 0 | 19.359 | 0 | 0 | 0 | 39.559 | 43.977 | 24.246 | 23.812 | 22.054 | 22.753 | 15.237 | 0 | 0 | 56.569 | 57.489 | 47.224 | 23.089 | 0 | 0 | 54.126 | 34.931 | [5 empty] | 0 | 15.747 | 88 | 2.1594 | 1.9774 | 0.66132 | 0.51282 | 1.4646 | 67.8238
2009-03-09 | 5:57 | 1 | 19.352 | 0 | 0 | 0 | 35.864 | 43.429 | 24.19 | 23.805 | 27.853 | 22.746 | 15.277 | 0 | 0 | 56.54 | 57.459 | 47.147 | 23.106 | 0 | 0 | 54.14 | 34.876 | [5 empty] | 19.352 | 12.059 | 89 | 2.1477 | 1.9663 | 0.66085 | 0.51282 | 1.4535 | 67.6761
2009-03-09 | 5:58 | 0 | 19.327 | 0 | 1 | 0 | 38.165 | 40.585 | 24.288 | 23.83 | 23.131 | 22.746 | 15.252 | 0 | 0 | 56.54 | 57.459 | 47.171 | 23.082 | 0 | 0 | 54.096 | 34.828 | [5 empty] | 0 | 14.335 | 90 | 2.155 | 1.9732 | 0.66115 | 0.51282 | 1.4604 | 67.7686
2009-03-09 | 5:59 | 0 | 19.327 | 0 | 1 | 0 | 51.344 | 39.387 | 24.43 | 23.854 | 24.359 | 22.721 | 15.277 | 0 | 0 | 56.563 | 57.459 | 47.215 | 23.131 | 0 | 0 | 54.072 | 34.806 | [5 empty] | 0 | 27.49 | 91 | 2.1477 | 1.9663 | 0.66085 | 0.51282 | 1.4535 | 67.6761
2009-03-09 | 6:00 | 0 | 19.304 | 0 | 0 | 0 | 46.025 | 41.738 | 24.492 | 23.938 | 22.251 | 22.734 | 15.314 | 0 | 0 | 56.528 | 57.402 | 47.136 | 23.119 | 0 | 0 | 54.037 | 34.746 | [5 empty] | 0 | 22.087 | 92 | 2.137 | 1.9561 | 0.66042 | 0.51282 | 1.4433 | 67.5381
2009-03-09 | 6:01 | 0 | 19.307 | 0 | 0 | 0 | 41.011 | 42.915 | 24.531 | 24.026 | 21.591 | 22.748 | 15.33 | 0 | 0 | 56.565 | 57.416 | 47.173 | 23.158 | 0 | 0 | 54.007 | 34.761 | [5 empty] | 0 | 16.985 | 93 | 2.1323 | 1.9517 | 0.66023 | 0.51282 | 1.4388 | 67.478
2009-03-09 | 6:02 | 0 | 19.332 | 0 | 0 | 0 | 39.554 | 43.032 | 24.555 | 24.026 | 26.603 | 22.699 | 15.232 | 1 | 0 | 56.542 | 57.416 | 47.15 | 23.133 | 0 | 0 | 53.96 | 34.713 | [5 empty] | 0 | 15.528 | 94 | 2.1608 | 1.9788 | 0.66138 | 0.51282 | 1.466 | 67.8422
2009-03-09 | 6:03 | 0 | 19.354 | 0 | 1 | 0 | 35.56 | 42.188 | 24.602 | 24.072 | 23.253 | 22.699 | 15.181 | 0 | 0 | 56.542 | 57.416 | 47.196 | 23.158 | 0 | 0 | 53.96 | 34.713 | [5 empty] | 0 | 11.488 | 95 | 2.1757 | 1.9929 | 0.66198 | 0.51282 | 1.4801 | 68.0279
2009-03-09 | 6:04 | 0 | 19.332 | 0 | 0 | 0 | 47.472 | 39.908 | 24.747 | 24.121 | 22.459 | 22.653 | 15.304 | 0 | 0 | 56.542 | 57.416 | 47.196 | 23.158 | 0 | 0 | 53.984 | 34.691 | [5 empty] | 0 | 23.351 | 96 | 2.1399 | 1.9589 | 0.66053 | 0.51282 | 1.446 | 67.5755
2009-03-09 | 6:05 | 0 | 19.332 | 0 | 1 | 0 | 51.208 | 39.789 | 24.989 | 24.242 | 21.785 | 22.724 | 15.402 | 0 | 0 | 56.542 | 57.416 | 47.173 | 23.133 | 0 | 0 | 53.984 | 34.691 | [5 empty] | 0 | 26.966 | 97 | 2.1113 | 1.9317 | 0.65938 | 0.51282 | 1.4189 | 67.2041
2009-03-09 | 6:06 | 0 | 19.307 | 0 | 0 | 0 | 43.972 | 41.669 | 24.989 | 24.313 | 22.219 | 22.724 | 15.38 | 1 | 0 | 56.542 | 57.393 | 47.173 | 23.158 | 0 | 0 | 53.984 | 34.691 | [5 empty] | 0 | 19.659 | 98 | 2.1177 | 1.9378 | 0.65964 | 0.51282 | 1.425 | 67.2884
2009-03-09 | 6:07 | 0 | 19.332 | 0 | 0 | 0 | 42.822 | 41.858 | 24.989 | 24.291 | 21.544 | 22.699 | 15.304 | 0 | 0 | 56.542 | 57.393 | 47.15 | 23.182 | 0 | 0 | 53.984 | 34.644 | [5 empty] | 0 | 18.531 | 99 | 2.1399 | 1.9589 | 0.66053 | 0.51282 | 1.446 | 67.5755
2009-03-09 | 6:08 | 0 | 19.354 | 0 | 0 | 0 | 42.681 | 41.765 | 24.989 | 24.313 | 20.892 | 22.724 | 15.279 | 0 | 0 | 56.542 | 57.393 | 47.173 | 23.158 | 0 | 0 | 53.984 | 34.644 | [5 empty] | 0 | 18.368 | 100 | 2.1472 | 1.9658 | 0.66083 | 0.51282 | 1.453 | 67.6687
2009-03-09 | 6:09 | 0 | 19.354 | 0 | 0 | 0 | 42.564 | 41.623 | 24.94 | 24.313 | 22.265 | 22.653 | 15.355 | 0 | 0 | 56.519 | 57.373 | 47.22 | 23.109 | 0 | 0 | 53.937 | 34.668 | [5 empty] | 0 | 18.251 | 101 | 2.125 | 1.9447 | 0.65993 | 0.51282 | 1.4319 | 67.3835
2009-03-09 | 6:10 | 0 | 19.332 | 0 | 0 | 0 | 42.398 | 41.458 | 24.891 | 24.313 | 22.385 | 22.748 | 15.355 | 0 | 0 | 56.519 | 57.393 | 47.196 | 23.084 | 0 | 0 | 53.96 | 34.713 | [5 empty] | 0 | 18.085 | 102 | 2.125 | 1.9447 | 0.65993 | 0.51282 | 1.4319 | 67.3835
2009-03-09 | 6:11 | 0 | 19.332 | 0 | 0 | 0 | 42.164 | 41.269 | 24.891 | 24.291 | 21.88 | 22.699 | 15.304 | 0 | 0 | 56.519 | 57.373 | 47.196 | 23.158 | 0 | 0 | 53.96 | 34.668 | [5 empty] | 0 | 17.873 | 103 | 2.1399 | 1.9589 | 0.66053 | 0.51282 | 1.446 | 67.5755
2009-03-09 | 6:12 | 0 | 19.307 | 0 | 0 | 0 | 41.858 | 41.107 | 24.891 | 24.313 | 21.929 | 22.724 | 15.478 | 0 | 0 | 56.519 | 57.373 | 47.22 | 23.133 | 0 | 0 | 53.96 | 34.644 | [5 empty] | 0 | 17.545 | 104 | 2.0892 | 1.9107 | 0.65848 | 0.51282 | 1.3979 | 66.9091
2009-03-09 | 6:13 | 0 | 19.332 | 0 | 0 | 0 | 41.552 | 40.918 | 24.867 | 24.313 | 21.375 | 22.699 | 15.428 | 0 | 0 | 56.519 | 57.373 | 47.22 | 23.109 | 0 | 0 | 53.914 | 34.572 | [5 empty] | 0 | 17.239 | 105 | 2.1038 | 1.9245 | 0.65907 | 0.51282 | 1.4117 | 67.1039
2009-03-09 | 6:14 | 0 | 19.302 | 0 | 0 | 0 | 41.219 | 40.748 | 24.862 | 24.308 | 21.321 | 22.67 | 15.397 | 1 | 0 | 56.492 | 57.322 | 47.168 | 23.079 | 0 | 0 | 53.886 | 34.522 | [5 empty] | 0 | 16.911 | 106 | 2.1128 | 1.9331 | 0.65944 | 0.51282 | 1.4203 | 67.2233
2009-03-09 | 6:15 | 0 | 19.302 | 0 | 0 | 0 | 40.913 | 40.607 | 24.911 | 24.261 | 20.767 | 22.623 | 15.35 | 0 | 0 | 56.492 | 57.322 | 47.192 | 23.079 | 0 | 0 | 53.909 | 34.522 | [5 empty] | 0 | 16.652 | 107 | 2.1265 | 1.9461 | 0.65999 | 0.51282 | 1.4333 | 67.4024
2009-03-09 | 6:16 | 0 | 19.324 | 0 | 0 | 0 | 38.375 | 41.078 | 24.867 | 24.457 | 20.87 | 22.653 | 15.428 | 0 | 0 | 56.496 | 57.35 | 47.241 | 23.084 | 0 | 0 | 53.89 | 34.572 | [5 empty] | 0 | 13.918 | 108 | 2.1038 | 1.9245 | 0.65907 | 0.51282 | 1.4117 | 67.1039
2009-03-09 | 6:17 | 0 | 19.332 | 0 | 1 | 0 | 34.103 | 40.801 | 24.989 | 24.531 | 22.049 | 22.653 | 15.355 | 0 | 0 | 56.496 | 57.35 | 47.22 | 23.133 | 0 | 0 | 53.869 | 34.572 | [5 empty] | 0 | 9.572 | 109 | 2.125 | 1.9447 | 0.65993 | 0.51282 | 1.4319 | 67.3835
2009-03-09 | 6:18 | 0 | 19.302 | 0 | 0 | 0 | 31.632 | 39.102 | 25.634 | 24.551 | 21.586 | 22.67 | 15.397 | 0 | 0 | 56.492 | 57.322 | 47.192 | 23.104 | 0 | 0 | 53.862 | 34.498 | [5 empty] | 0 | 7.081 | 110 | 2.1128 | 1.9331 | 0.65944 | 0.51282 | 1.4203 | 67.2233
2009-03-09 | 6:19 | 0 | 19.302 | 0 | 1 | 0 | 29.535 | 38.258 | 26.139 | 24.501 | 21.105 | 22.645 | 15.423 | 0 | 0 | 56.492 | 57.322 | 47.168 | 23.055 | 0 | 0 | 53.862 | 34.522 | [5 empty] | 0 | 5.034 | 111 | 2.1052 | 1.9259 | 0.65913 | 0.51282 | 1.4131 | 67.1232
2009-03-09 | 6:20 | 0 | 19.324 | 0 | 0 | 0 | 28.162 | 40.006 | 26.174 | 24.56 | 22.971 | 22.611 | 15.435 | 0 | 0 | 56.524 | 57.352 | 47.245 | 23.163 | 0 | 0 | 53.895 | 34.531 | [5 empty] | 0 | 3.602 | 112 | 2.1017 | 1.9226 | 0.65899 | 0.51282 | 1.4098 | 67.0768
2009-03-09 | 6:21 | 0 | 19.287 | 0 | 1 | 0 | 27.451 | 41.32 | 25.884 | 24.536 | 28.052 | 22.559 | 15.41 | 0 | 0 | 56.432 | 57.261 | 47.152 | 23.089 | 0 | 0 | 53.869 | 34.435 | [5 empty] | 0 | 2.915 | 113 | 2.109 | 1.9295 | 0.65928 | 0.51282 | 1.4167 | 67.1734
2009-03-09 | 6:22 | 0 | 19.294 | 0 | 0 | 0 | 39.071 | 40.035 | 25.627 | 24.712 | 22.4 | 22.616 | 15.392 | 0 | 0 | 56.462 | 57.291 | 47.136 | 23.099 | 0 | 0 | 53.879 | 34.443 | [5 empty] | 0 | 14.359 | 114 | 2.1142 | 1.9345 | 0.65949 | 0.51282 | 1.4217 | 67.2425
2009-03-09 | 6:23 | 0 | 19.319 | 0 | 1 | 0 | 55.529 | 37.311 | 25.436 | 24.977 | 22.111 | 22.591 | 15.443 | 0 | 0 | 56.439 | 57.291 | 47.136 | 23.074 | 0 | 0 | 53.879 | 34.443 | [5 empty] | 0 | 30.552 | 115 | 2.0994 | 1.9204 | 0.65889 | 0.51282 | 1.4076 | 67.0457
2009-03-09 | 6:24 | 0 | 19.294 | 0 | 0 | 1 | 50.485 | 34.656 | 25.266 | 25.313 | 21.341 | 22.616 | 15.443 | 0 | 0 | 56.439 | 57.291 | 47.159 | 23.074 | 0 | 0 | 53.855 | 34.443 | [5 empty] | 0 | 25.172 | 116 | 2.0994 | 1.9204 | 0.65889 | 0.51282 | 1.4076 | 67.0457
2009-03-09 | 6:25 | 0 | 19.294 | 0 | 0 | 0 | 45.899 | 33.574 | 25.122 | 25.482 | 21.628 | 22.64 | 15.443 | 0 | 0 | 56.416 | 57.247 | 47.136 | 23.025 | 0 | 0 | 53.855 | 34.467 | [5 empty] | 0 | 20.417 | 0 | 2.0994 | 1.9204 | 0.65889 | 0.51282 | 1.4076 | 67.0457
2009-03-09 | 6:26 | 0 | 19.261 | 0 | 0 | 0 | 45.273 | 33.285 | 25.041 | 25.379 | 20.416 | 22.537 | 15.508 | 0 | 0 | 56.364 | 57.195 | 47.084 | 22.969 | 0 | 0 | 53.825 | 34.435 | [5 empty] | 0 | 19.894 | 1 | 2.0805 | 1.9024 | 0.25937 | 0.11407 | 1.7883 | 85.9573
2009-03-09 | 6:27 | 0 | 19.261 | 0 | 0 | 0 | 44.998 | 33.189 | 24.97 | 25.404 | 21.164 | 22.584 | 15.385 | 0 | 0 | 56.341 | 57.217 | 47.061 | 23.018 | 0 | 0 | 53.848 | 34.412 | [5 empty] | 0 | 19.594 | 2 | 2.1163 | 1.9364 | 0.26083 | 0.11407 | 1.8224 | 86.1113
2009-03-09 | 6:28 | 0 | 19.287 | 0 | 0 | 0 | 44.746 | 33.12 | 24.896 | 25.355 | 20.899 | 22.537 | 15.508 | 1 | 0 | 56.321 | 57.195 | 47.038 | 23.018 | 0 | 0 | 53.848 | 34.342 | [5 empty] | 0 | 19.391 | 3 | 2.0805 | 1.9024 | 0.25937 | 0.11407 | 1.7883 | 85.9573
2009-03-09 | 6:29 | 0 | 19.287 | 0 | 0 | 0 | 44.398 | 33.072 | 24.896 | 25.379 | 20.051 | 22.559 | 15.558 | 0 | 0 | 56.298 | 57.172 | 47.038 | 22.993 | 0 | 0 | 53.848 | 34.342 | [5 empty] | 0 | 19.019 | 4 | 2.0659 | 1.8885 | 0.25878 | 0.11407 | 1.7745 | 85.8932
2009-03-09 | 6:30 | 0 | 19.261 | 0 | 0 | 0 | 43.999 | 33.003 | 24.896 | 25.355 | 19.827 | 22.559 | 15.558 | 0 | 0 | 56.275 | 57.149 | 46.991 | 22.993 | 0 | 0 | 53.825 | 34.388 | [5 empty] | 0 | 18.644 | 5 | 2.0659 | 1.8885 | 0.25878 | 0.11407 | 1.7745 | 85.8932
2009-03-09 | 6:31 | 0 | 19.319 | 0 | 0 | 0 | 43.63 | 32.986 | 24.904 | 25.387 | 21.726 | 22.591 | 15.639 | 0 | 0 | 56.282 | 57.179 | 47.068 | 22.979 | 0 | 0 | 53.855 | 34.397 | [5 empty] | 0 | 18.243 | 6 | 2.0423 | 1.8661 | 0.25783 | 0.11407 | 1.7521 | 85.7874
2009-03-09 | 6:32 | 0 | 19.287 | 0 | 0 | 0 | 43.224 | 32.931 | 24.872 | 25.379 | 19.95 | 22.609 | 15.533 | 0 | 0 | 56.229 | 57.126 | 47.038 | 23.018 | 0 | 0 | 53.825 | 34.412 | [5 empty] | 0 | 17.845 | 7 | 2.0732 | 1.8955 | 0.25908 | 0.11407 | 1.7814 | 85.9254
2009-03-09 | 6:33 | 0 | 19.294 | 0 | 0 | 0 | 42.903 | 32.893 | 24.904 | 25.362 | 21.652 | 22.591 | 15.664 | 0 | 0 | 56.216 | 57.156 | 47.045 | 23.05 | 0 | 0 | 53.9 | 34.349 | [5 empty] | 0 | 17.541 | 8 | 2.035 | 1.8592 | 0.25753 | 0.11407 | 1.7451 | 85.7543
2009-03-09 | 6:34 | 0 | 19.319 | 0 | 0 | 0 | 42.528 | 32.869 | 24.904 | 25.411 | 22.52 | 22.591 | 15.566 | 0 | 0 | 56.216 | 57.156 | 47.021 | 23.05 | 0 | 0 | 53.9 | 34.349 | [5 empty] | 0 | 17.117 | 9 | 2.0636 | 1.8863 | 0.25869 | 0.11407 | 1.7723 | 85.8829
2009-03-09 | 6:35 | 0 | 19.287 | 0 | 1 | 0 | 36.385 | 31.931 | 24.776 | 25.524 | 20.85 | 22.559 | 15.583 | 0 | 0 | 56.163 | 57.083 | 46.97 | 22.993 | 0 | 0 | 53.825 | 34.27 | [5 empty] | 0 | 10.861 | 10 | 2.0586 | 1.8816 | 0.25849 | 0.11407 | 1.7676 | 85.8608
2009-03-09 | 6:36 | 0 | 19.344 | 0 | 0 | 0 | 32.821 | 30.18 | 25.097 | 25.602 | 21.772 | 22.591 | 15.566 | 0 | 0 | 56.193 | 57.113 | 47.021 | 23.05 | 0 | 0 | 53.832 | 34.325 | [5 empty] | 0 | 7.219 | 11 | 2.0636 | 1.8863 | 0.25869 | 0.11407 | 1.7723 | 85.8829
2009-03-09 | 6:37 | 0 | 19.261 | 0 | 0 | 0 | 30.293 | 30.004 | 25.789 | 25.355 | 20.73 | 22.559 | 15.656 | 0 | 0 | 56.14 | 57.083 | 46.947 | 22.993 | 0 | 0 | 53.778 | 34.294 | [5 empty] | 0 | 4.938 | 12 | 2.0374 | 1.8614 | 0.25763 | 0.11407 | 1.7474 | 85.7649
2009-03-09 | 6:38 | 0 | 19.287 | 0 | 1 | 0 | 28.582 | 33.309 | 25.955 | 25.161 | 20.465 | 22.584 | 15.606 | 0 | 0 | 56.117 | 57.037 | 46.947 | 23.043 | 0 | 0 | 53.734 | 34.27 | [5 empty] | 0 | 3.421 | 13 | 2.0519 | 1.8753 | 0.25822 | 0.11407 | 1.7612 | 85.8308
2009-03-09 | 6:39 | 0 | 19.287 | 0 | 0 | 0 | 27.716 | 38.172 | 25.764 | 25.065 | 26.318 | 22.537 | 15.656 | 0 | 0 | 56.117 | 57.037 | 46.991 | 22.969 | 0 | 0 | 53.734 | 34.27 | [5 empty] | 0 | 2.651 | 14 | 2.0374 | 1.8614 | 0.25763 | 0.11407 | 1.7474 | 85.7649
2009-03-09 | 6:40 | 0 | 19.287 | 0 | 1 | 0 | 30.533 | 39.98 | 25.475 | 24.994 | 22.175 | 22.508 | 15.478 | 0 | 0 | 56.023 | 56.992 | 46.921 | 22.942 | 0 | 0 | 53.661 | 34.196 | [5 empty] | 0 | 5.539 | 15 | 2.0892 | 1.9107 | 0.25973 | 0.11407 | 1.7966 | 85.9954
2009-03-09 | 6:41 | 0 | 19.231 | 0 | 0 | 0 | 50.315 | 38.169 | 25.061 | 24.94 | 22.388 | 22.508 | 15.503 | 0 | 0 | 56.023 | 56.969 | 46.921 | 22.964 | 0 | 0 | 53.64 | 34.196 | [5 empty] | 0 | 25.375 | 16 | 2.0819 | 1.9038 | 0.25943 | 0.11407 | 1.7897 | 85.9637
2009-03-09 | 6:42 | 0 | 19.256 | 0 | 1 | 0 | 55.039 | 35.301 | 24.771 | 25.159 | 21.28 | 22.508 | 15.576 | 0 | 0 | 56.002 | 56.992 | 46.944 | 22.964 | 0 | 0 | 53.617 | 34.196 | [5 empty] | 0 | 29.88 | 17 | 2.0607 | 1.8836 | 0.25857 | 0.11407 | 1.7695 | 85.8699
2009-03-09 | 6:43 | 0 | 19.201 | 0 | 0 | 0 | 47.306 | 33.299 | 24.551 | 25.296 | 21.056 | 22.454 | 15.596 | 0 | 0 | 55.995 | 56.941 | 46.87 | 22.935 | 0 | 0 | 53.612 | 34.146 | [5 empty] | 0 | 22.01 | 18 | 2.0548 | 1.878 | 0.25834 | 0.11407 | 1.764 | 85.8439
2009-03-09 | 6:44 | 0 | 19.231 | 0 | 0 | 0 | 46.071 | 32.952 | 24.46 | 25.35 | 20.966 | 22.508 | 15.651 | 1 | 0 | 56.023 | 56.969 | 46.921 | 22.942 | 0 | 0 | 53.661 | 34.151 | [5 empty] | 0 | 20.721 | 19 | 2.0388 | 1.8628 | 0.25769 | 0.11407 | 1.7487 | 85.7715
2009-03-09 | 6:45 | 0 | 19.231 | 0 | 0 | 0 | 45.728 | 32.787 | 24.46 | 25.35 | 21.544 | 22.483 | 15.724 | 0 | 0 | 56.002 | 56.969 | 46.898 | 22.989 | 0 | 0 | 53.64 | 34.175 | [5 empty] | 0 | 20.378 | 20 | 2.0176 | 1.8426 | 0.25683 | 0.11407 | 1.7285 | 85.6737
2009-03-09 | 6:46 | 0 | 19.231 | 0 | 0 | 0 | 45.429 | 32.74 | 24.362 | 25.35 | 21.424 | 22.533 | 15.528 | 0 | 0 | 56.002 | 56.946 | 46.921 | 22.989 | 0 | 0 | 53.661 | 34.127 | [5 empty] | 0 | 20.079 | 21 | 2.0746 | 1.8968 | 0.25914 | 0.11407 | 1.7828 | 85.9318
2009-03-09 | 6:47 | 0 | 19.231 | 0 | 0 | 0 | 45.11 | 32.646 | 24.362 | 25.301 | 20.412 | 22.533 | 15.724 | 0 | 0 | 55.979 | 56.946 | 46.898 | 22.942 | 0 | 0 | 53.661 | 34.151 | [5 empty] | 0 | 19.809 | 22 | 2.0176 | 1.8426 | 0.25683 | 0.11407 | 1.7285 | 85.6737
2009-03-09 | 6:48 | 0 | 19.231 | 0 | 0 | 0 | 44.697 | 32.622 | 24.315 | 25.325 | 20.917 | 22.533 | 15.601 | 0 | 0 | 55.951 | 56.896 | 46.893 | 22.935 | 0 | 0 | 53.657 | 34.168 | [5 empty] | 0 | 19.372 | 23 | 2.0534 | 1.8766 | 0.25828 | 0.11407 | 1.7626 | 85.8374
2009-03-09 | 6:49 | 0 | 19.226 | 0 | 0 | 0 | 44.367 | 32.5 | 24.308 | 25.296 | 20.816 | 22.503 | 15.694 | 0 | 0 | 55.951 | 56.896 | 46.846 | 22.888 | 0 | 0 | 53.657 | 34.168 | [5 empty] | 0 | 19.071 | 24 | 2.0263 | 1.8509 | 0.25718 | 0.11407 | 1.7368 | 85.7142
2009-03-09 | 6:50 | 0 | 19.226 | 0 | 0 | 0 | 43.992 | 32.475 | 24.308 | 25.249 | 20.041 | 22.454 | 15.719 | 0 | 0 | 55.951 | 56.875 | 46.846 | 22.913 | 0 | 0 | 53.633 | 34.146 | [5 empty] | 0 | 18.743 | 25 | 2.019 | 1.844 | 0.25688 | 0.11407 | 1.7299 | 85.6805
2009-03-09 | 6:51 | 0 | 19.201 | 0 | 0 | 0 | 43.592 | 32.426 | 24.286 | 25.296 | 20.936 | 22.525 | 15.646 | 0 | 0 | 55.928 | 56.875 | 46.825 | 22.913 | 0 | 0 | 53.589 | 34.146 | [5 empty] | 0 | 18.296 | 26 | 2.0403 | 1.8642 | 0.25775 | 0.11407 | 1.7501 | 85.7782
2009-03-09 | 6:52 | 0 | 19.256 | 0 | 0 | 0 | 43.173 | 32.409 | 24.362 | 25.301 | 21.569 | 22.533 | 15.651 | 0 | 0 | 55.932 | 56.88 | 46.874 | 22.964 | 0 | 0 | 53.64 | 34.151 | [5 empty] | 0 | 17.872 | 27 | 2.0388 | 1.8628 | 0.25769 | 0.11407 | 1.7487 | 85.7715
2009-03-09 | 6:53 | 0 | 19.201 | 0 | 0 | 0 | 39.126 | 32.162 | 24.286 | 25.394 | 21.395 | 22.503 | 15.719 | 0 | 0 | 55.881 | 56.852 | 46.825 | 22.888 | 0 | 0 | 53.633 | 34.122 | [5 empty] | 0 | 13.732 | 28 | 2.019 | 1.844 | 0.25688 | 0.11407 | 1.7299 | 85.6805
2009-03-09 | 6:54 | 0 | 19.103 | 0 | 1 | 0 | 33.888 | 30.068 | 24.452 | 25.416 | 20.478 | 22.503 | 15.769 | 0 | 0 | 55.858 | 56.83 | 46.802 | 22.959 | 0 | 0 | 53.633 | 34.122 | [5 empty] | 0 | 8.472 | 29 | 2.0045 | 1.8301 | 0.25629 | 0.11407 | 1.7161 | 85.6124
2009-03-09 | 6:55 | 0 | 19.178 | 0 | 1 | 0 | 30.909 | 29.8 | 25.056 | 25.225 | 21.152 | 22.525 | 15.671 | 0 | 0 | 55.858 | 56.83 | 46.825 | 22.913 | 0 | 0 | 53.612 | 34.098 | [5 empty] | 0 | 5.684 | 30 | 2.033 | 1.8573 | 0.25745 | 0.11407 | 1.7432 | 85.7449
2009-03-09 | 6:56 | 0 | 19.201 | 0 | 0 | 0 | 28.91 | 33.486 | 25.2 | 24.911 | 20.016 | 22.525 | 15.719 | 0 | 0 | 55.858 | 56.83 | 46.825 | 22.935 | 0 | 0 | 53.589 | 34.098 | [5 empty] | 0 | 3.999 | 31 | 2.019 | 1.844 | 0.25688 | 0.11407 | 1.7299 | 85.6805
2009-03-09 | 6:57 | 1 | 19.201 | 0 | 1 | 0 | 27.851 | 38.846 | 24.985 | 24.695 | 26.093 | 22.525 | 15.893 | 0 | 0 | 55.858 | 56.83 | 46.802 | 22.959 | 0 | 0 | 53.589 | 34.074 | [5 empty] | 19.201 | 3.156 | 32 | 1.9684 | 1.7958 | 0.25483 | 0.11407 | 1.6817 | 85.4392
2009-03-09 | 6:58 | 0 | 19.226 | 0 | 0 | 0 | 31.921 | 40.045 | 24.671 | 24.551 | 22.503 | 22.503 | 15.868 | 0 | 0 | 55.837 | 56.807 | 46.802 | 22.935 | 0 | 0 | 53.566 | 34.05 | [5 empty] | 0 | 7.37 | 33 | 1.9756 | 1.8027 | 0.25513 | 0.11407 | 1.6887 | 85.4746
2009-03-09 | 6:59 | 0 | 19.201 | 0 | 1 | 0 | 51.937 | 37.624 | 24.406 | 24.575 | 21.562 | 22.479 | 15.82 | 0 | 0 | 55.858 | 56.807 | 46.846 | 22.935 | 0 | 0 | 53.566 | 34.026 | [5 empty] | 0 | 27.362 | 34 | 1.9896 | 1.816 | 0.25569 | 0.11407 | 1.702 | 85.5419
2009-03-09 | 7:00 | 0 | 19.256 | 0 | 0 | 0 | 50.819 | 34.574 | 24.242 | 24.845 | 20.941 | 22.508 | 15.825 | 0 | 0 | 55.953 | 56.9 | 46.919 | 23.038 | 0 | 0 | 53.661 | 34.103 | [5 empty] | 0 | 25.974 | 35 | 1.9882 | 1.8146 | 0.25563 | 0.11407 | 1.7006 | 85.5349
2009-03-09 | 7:01 | 0 | 19.327 | 0 | 0 | 0 | 42.863 | 32.759 | 24.212 | 25.031 | 20.745 | 22.574 | 15.968 | 0 | 0 | 55.995 | 56.941 | 46.937 | 23.057 | 0 | 0 | 53.68 | 34.146 | [5 empty] | 0 | 17.832 | 36 | 1.9465 | 1.7751 | 0.25395 | 0.11407 | 1.661 | 85.3313
2009-03-09 | 7:02 | 0 | 19.327 | 0 | 0 | 0 | 41.97 | 32.355 | 24.116 | 25.009 | 21.275 | 22.623 | 15.845 | 0 | 0 | 55.995 | 56.919 | 46.916 | 23.057 | 0 | 0 | 53.657 | 34.146 | [5 empty] | 0 | 16.961 | 37 | 1.9823 | 1.8091 | 0.2554 | 0.11407 | 1.695 | 85.507
2009-03-09 | 7:03 | 0 | 19.352 | 0 | 1 | 0 | 39.057 | 31.97 | 24.116 | 25.056 | 26.863 | 22.672 | 15.943 | 1 | 0 | 55.972 | 56.941 | 46.937 | 23.057 | 0 | 0 | 53.657 | 34.122 | [5 empty] | 0 | 14.001 | 38 | 1.9538 | 1.782 | 0.25424 | 0.11407 | 1.6679 | 85.3675
2009-03-09 | 7:04 | 0 | 19.352 | 1 | 0 | 0 | 38.306 | 30.502 | 24.212 | 24.985 | 22.719 | 22.648 | 16.041 | 0 | 0 | 55.972 | 56.919 | 46.893 | 23.033 | 0 | 0 | 53.657 | 34.098 | [5 empty] | 0 | 13.321 | 39 | 1.9253 | 1.7549 | 0.25308 | 0.11407 | 1.6408 | 85.2239
2009-03-09 | 7:05 | 0 | 19.377 | 0 | 1 | 0 | 51.134 | 32.09 | 24.501 | 24.766 | 21.056 | 22.697 | 16.164 | 0 | 0 | 55.949 | 56.919 | 46.893 | 23.057 | 0 | 0 | 53.61 | 34.098 | [5 empty] | 0 | 26.368 | 40 | 1.8894 | 1.7208 | 0.25163 | 0.11407 | 1.6067 | 85.0376
2009-03-09 | 7:06 | 0 | 19.377 | 0 | 1 | 0 | 44.599 | 38.234 | 24.501 | 24.575 | 22.045 | 22.743 | 16.24 | 0 | 0 | 55.949 | 56.896 | 46.893 | 23.082 | 0 | 0 | 53.633 | 34.074 | [5 empty] | 0 | 20.024 | 41 | 1.8673 | 1.6998 | 0.25074 | 0.11407 | 1.5857 | 84.9188
2009-03-09 | 7:07 | 0 | 19.377 | 0 | 0 | 0 | 38.141 | 41.619 | 24.455 | 24.406 | 21.611 | 22.768 | 16.091 | 0 | 0 | 55.949 | 56.873 | 46.893 | 23.082 | 0 | 0 | 53.633 | 34.074 | [5 empty] | 0 | 13.735 | 42 | 1.9107 | 1.741 | 0.25249 | 0.11407 | 1.6269 | 85.149
2009-03-09 | 7:08 | 0 | 19.352 | 0 | 0 | 0 | 34.333 | 41.994 | 24.406 | 24.381 | 28.02 | 22.839 | 16.116 | 0 | 0 | 55.928 | 56.919 | 46.937 | 23.057 | 0 | 0 | 53.657 | 34.05 | [5 empty] | 0 | 9.952 | 43 | 1.9034 | 1.7341 | 0.2522 | 0.11407 | 1.62 | 85.1111
2009-03-09 | 7:09 | 0 | 19.327 | 0 | 1 | 0 | 41.664 | 40.444 | 24.335 | 24.31 | 22.263 | 22.864 | 15.993 | 1 | 0 | 55.949 | 56.896 | 46.893 | 23.082 | 0 | 0 | 53.61 | 34.029 | [5 empty] | 0 | 17.354 | 44 | 1.9392 | 1.7681 | 0.25365 | 0.11407 | 1.6541 | 85.2948
2009-03-09 | 7:10 | 0 | 19.319 | 0 | 0 | 0 | 50.256 | 41.564 | 24.205 | 24.303 | 22.447 | 22.881 | 16.008 | 0 | 0 | 55.874 | 56.912 | 46.863 | 23.121 | 0 | 0 | 53.626 | 33.998 | [5 empty] | 0 | 25.953 | 45 | 1.9349 | 1.764 | 0.25347 | 0.11407 | 1.6499 | 85.2727
2009-03-09 | 7:11 | 0 | 19.302 | 0 | 1 | 0 | 41.171 | 43.544 | 24.261 | 24.357 | 22.937 | 22.913 | 16.142 | 0 | 0 | 55.972 | 56.896 | 46.937 | 23.128 | 0 | 0 | 53.633 | 33.981 | [5 empty] | 0 | 16.814 | 46 | 1.8958 | 1.7269 | 0.25189 | 0.11407 | 1.6128 | 85.0714
2009-03-09 | 7:12 | 0 | 19.319 | 0 | 0 | 0 | 37.122 | 43.372 | 24.18 | 24.349 | 25.482 | 22.93 | 16.257 | 0 | 0 | 55.965 | 56.889 | 46.886 | 23.096 | 0 | 0 | 53.603 | 33.926 | [5 empty] | 0 | 12.773 | 47 | 1.8624 | 1.6951 | 0.25054 | 0.11407 | 1.581 | 84.8919
2009-03-09 | 7:13 | 0 | 19.352 | 0 | 1 | 0 | 34.005 | 40.655 | 24.335 | 24.381 | 24.646 | 22.962 | 16.24 | 1 | 0 | 56.019 | 56.919 | 46.961 | 23.128 | 0 | 0 | 53.61 | 34.029 | [5 empty] | 0 | 9.624 | 48 | 1.8673 | 1.6998 | 0.25074 | 0.11407 | 1.5857 | 84.9188
2009-03-09 | 7:14 | 0 | 19.327 | 0 | 0 | 0 | 48.039 | 39.315 | 24.551 | 24.335 | 21.539 | 23.008 | 16.24 | 0 | 0 | 55.995 | 56.896 | 46.916 | 23.128 | 0 | 0 | 53.566 | 34.005 | [5 empty] | 0 | 23.704 | 49 | 1.8673 | 1.6998 | 0.25074 | 0.11407 | 1.5857 | 84.9188
2009-03-09 | 7:15 | 0 | 19.352 | 0 | 1 | 0 | 47.35 | 41.922 | 24.671 | 24.286 | 22.479 | 23.057 | 16.29 | 0 | 0 | 55.995 | 56.941 | 46.916 | 23.128 | 0 | 0 | 53.61 | 34.029 | [5 empty] | 0 | 23.064 | 50 | 1.8528 | 1.6859 | 0.25015 | 0.11407 | 1.5719 | 84.8392
2009-03-09 | 7:16 | 0 | 19.352 | 0 | 0 | 0 | 38.799 | 43.145 | 24.695 | 24.31 | 22.574 | 23.082 | 16.413 | 1 | 0 | 56.042 | 56.873 | 46.893 | 23.128 | 0 | 0 | 53.496 | 33.981 | [5 empty] | 0 | 14.489 | 51 | 1.8169 | 1.6519 | 0.2487 | 0.11407 | 1.5378 | 84.6378
2009-03-09 | 7:17 | 0 | 19.352 | 0 | 1 | 0 | 35.321 | 42.487 | 24.646 | 24.31 | 27.466 | 23.082 | 16.363 | 0 | 0 | 56.042 | 56.919 | 46.937 | 23.128 | 0 | 0 | 53.519 | 34.005 | [5 empty] | 0 | 11.011 | 52 | 1.8315 | 1.6657 | 0.24929 | 0.11407 | 1.5517 | 84.7206
2009-03-09 | 7:18 | 0 | 19.327 | 0 | 0 | 0 | 37.177 | 39.597 | 24.671 | 24.286 | 22.263 | 23.082 | 16.438 | 0 | 0 | 56.042 | 56.919 | 46.916 | 23.128 | 0 | 0 | 53.519 | 34.005 | [5 empty] | 0 | 12.891 | 53 | 1.8097 | 1.645 | 0.2484 | 0.11407 | 1.5309 | 84.5959
2009-03-09 | 7:19 | 0 | 19.294 | 0 | 1 | 0 | 50.989 | 39.236 | 24.857 | 24.325 | 21.483 | 23.025 | 16.529 | 1 | 0 | 56.012 | 56.866 | 46.863 | 23.074 | 0 | 0 | 53.535 | 33.974 | [5 empty] | 0 | 26.664 | 54 | 1.7832 | 1.6198 | 0.24733 | 0.11407 | 1.5057 | 84.4405
2009-03-09 | 7:20 | 0 | 19.269 | 0 | 0 | 0 | 45.418 | 42.08 | 24.857 | 24.448 | 21.412 | 22.942 | 16.368 | 0 | 0 | 55.958 | 56.816 | 46.849 | 23.079 | 0 | 0 | 53.545 | 33.981 | [5 empty] | 0 | 20.97 | 55 | 1.83 | 1.6643 | 0.24923 | 0.11407 | 1.5503 | 84.7124
2009-03-09 | 7:21 | 0 | 19.239 | 0 | 1 | 0 | 39.54 | 42.949 | 24.852 | 24.394 | 21.576 | 22.949 | 16.3 | 0 | 0 | 55.988 | 56.823 | 46.863 | 23.045 | 0 | 0 | 53.489 | 33.924 | [5 empty] | 0 | 15.146 | 56 | 1.8498 | 1.6832 | 0.25003 | 0.11407 | 1.5691 | 84.8231
2009-03-09 | 7:22 | 1 | 19.239 | 0 | 0 | 0 | 37.191 | 42.831 | 24.803 | 24.492 | 27.069 | 22.949 | 16.35 | 0 | 0 | 56.012 | 56.823 | 46.884 | 23.045 | 0 | 0 | 53.465 | 33.948 | [5 empty] | 19.239 | 12.699 | 57 | 1.8353 | 1.6693 | 0.24944 | 0.11407 | 1.5553 | 84.7419
2009-03-09 | 7:23 | 0 | 19.289 | 0 | 0 | 0 | 36.203 | 40.411 | 24.852 | 24.514 | 24.322 | 22.925 | 16.25 | 0 | 0 | 55.988 | 56.846 | 46.863 | 23.045 | 0 | 0 | 53.489 | 33.948 | [5 empty] | 0 | 11.689 | 58 | 1.8644 | 1.697 | 0.25062 | 0.11407 | 1.5829 | 84.903
2009-03-09 | 7:24 | 0 | 19.239 | 0 | 1 | 0 | 50.599 | 38.813 | 25.068 | 24.514 | 22.42 | 22.974 | 16.177 | 1 | 0 | 55.988 | 56.823 | 46.863 | 22.996 | 0 | 0 | 53.489 | 33.993 | [5 empty] | 0 | 26.085 | 59 | 1.8857 | 1.7172 | 0.25148 | 0.11407 | 1.6031 | 85.0174
2009-03-09 | 7:25 | 0 | 19.216 | 0 | 1 | 0 | 47.663 | 40.997 | 25.117 | 24.587 | 21.841 | 22.996 | 16.227 | 0 | 0 | 55.988 | 56.823 | 46.816 | 23.02 | 0 | 0 | 53.512 | 33.948 | [5 empty] | 0 | 23.076 | 60 | 1.8711 | 1.7034 | 0.25089 | 0.11407 | 1.5893 | 84.9393
2009-03-09 | 7:26 | 0 | 19.239 | 0 | 0 | 0 | 40.858 | 42.76 | 25.117 | 24.658 | 20.076 | 23.02 | 16.25 | 0 | 0 | 55.988 | 56.8 | 46.863 | 22.996 | 0 | 0 | 53.512 | 33.924 | [5 empty] | 0 | 16.2 | 61 | 1.8644 | 1.697 | 0.25062 | 0.11407 | 1.5829 | 84.903
2009-03-09 | 7:27 | 0 | 19.239 | 0 | 0 | 0 | 40.222 | 42.831 | 25.092 | 24.634 | 20.853 | 22.996 | 16.25 | 1 | 0 | 55.988 | 56.8 | 46.839 | 22.996 | 0 | 0 | 53.465 | 33.924 | [5 empty] | 0 | 15.588 | 62 | 1.8644 | 1.697 | 0.25062 | 0.11407 | 1.5829 | 84.903
2009-03-09 | 7:28 | 0 | 19.239 | 0 | 0 | 0 | 37.074 | 42.807 | 25.046 | 24.683 | 28.248 | 23.02 | 16.227 | 0 | 0 | 56.012 | 56.823 | 46.816 | 23.02 | 0 | 0 | 53.442 | 33.948 | [5 empty] | 0 | 12.391 | 63 | 1.8711 | 1.7034 | 0.25089 | 0.11407 | 1.5893 | 84.9393
2009-03-09 | 7:29 | 0 | 19.239 | 0 | 1 | 0 | 37.732 | 41.138 | 25.117 | 24.756 | 21.647 | 22.996 | 16.25 | 0 | 0 | 55.988 | 56.8 | 46.839 | 23.045 | 0 | 0 | 53.421 | 33.948 | [5 empty] | 0 | 12.976 | 64 | 1.8644 | 1.697 | 0.25062 | 0.11407 | 1.5829 | 84.903
2009-03-09 | 7:30 | 0 | 19.239 | 0 | 0 | 0 | 49.498 | 39.471 | 25.286 | 24.779 | 22.251 | 23.069 | 16.152 | 0 | 0 | 55.965 | 56.8 | 46.839 | 23.045 | 0 | 0 | 53.465 | 33.9 | [5 empty] | 0 | 24.719 | 65 | 1.8929 | 1.7241 | 0.25177 | 0.11407 | 1.6101 | 85.0561
2009-03-09 | 7:31 | 0 | 19.299 | 0 | 1 | 0 | 46.734 | 40.585 | 25.416 | 24.862 | 20.212 | 23.079 | 16.285 | 1 | 0 | 56.021 | 56.809 | 46.849 | 23.055 | 0 | 0 | 53.43 | 33.909 | [5 empty] | 0 | 21.872 | 66 | 1.8542 | 1.6873 | 0.25021 | 0.11407 | 1.5732 | 84.8472
2009-03-09 | 7:32 | 0 | 19.251 | 0 | 0 | 0 | 41.853 | 41.949 | 25.416 | 24.911 | 21.152 | 23.079 | 16.335 | 0 | 0 | 56.044 | 56.809 | 46.849 | 23.03 | 0 | 0 | 53.43 | 33.933 | [5 empty] | 0 | 16.942 | 67 | 1.8396 | 1.6735 | 0.24962 | 0.11407 | 1.5594 | 84.7664
2009-03-09 | 7:33 | 0 | 19.274 | 0 | 0 | 0 | 41.336 | 41.973 | 25.32 | 24.911 | 20.743 | 23.079 | 16.36 | 0 | 0 | 56.021 | 56.786 | 46.872 | 23.055 | 0 | 0 | 53.498 | 33.909 | [5 empty] | 0 | 16.425 | 68 | 1.8324 | 1.6666 | 0.24932 | 0.11407 | 1.5525 | 84.7255
2009-03-09 | 7:34 | 0 | 19.239 | 0 | 0 | 0 | 41.279 | 41.798 | 25.286 | 24.852 | 22.226 | 23.045 | 16.25 | 0 | 0 | 55.988 | 56.754 | 46.839 | 22.996 | 0 | 0 | 53.442 | 33.9 | [5 empty] | 0 | 16.427 | 69 | 1.8644 | 1.697 | 0.25062 | 0.11407 | 1.5829 | 84.903
2009-03-09 | 7:35 | 0 | 19.239 | 0 | 0 | 0 | 41.162 | 41.609 | 25.237 | 24.828 | 20.924 | 23.045 | 16.325 | 0 | 0 | 55.988 | 56.777 | 46.816 | 22.996 | 0 | 0 | 53.421 | 33.83 | [5 empty] | 0 | 16.334 | 70 | 1.8426 | 1.6762 | 0.24973 | 0.11407 | 1.5622 | 84.7827
2009-03-09 | 7:36 | 0 | 19.239 | 0 | 0 | 0 | 41.021 | 41.444 | 25.166 | 24.828 | 22.057 | 23.02 | 16.275 | 0 | 0 | 55.988 | 56.777 | 46.839 | 23.02 | 0 | 0 | 53.465 | 33.854 | [5 empty] | 0 | 16.193 | 71 | 1.8571 | 1.6901 | 0.25032 | 0.11407 | 1.576 | 84.8632
2009-03-09 | 7:37 | 0 | 19.264 | 0 | 0 | 0 | 40.834 | 41.303 | 25.166 | 24.852 | 23.094 | 23.069 | 16.275 | 0 | 0 | 55.988 | 56.731 | 46.839 | 23.069 | 0 | 0 | 53.421 | 33.876 | [5 empty] | 0 | 15.982 | 72 | 1.8571 | 1.6901 | 0.25032 | 0.11407 | 1.576 | 84.8632
2009-03-09 | 7:38 | 0 | 19.239 | 0 | 0 | 0 | 40.597 | 41.092 | 25.188 | 24.803 | 20.924 | 23.045 | 16.25 | 0 | 0 | 56.012 | 56.731 | 46.816 | 23.069 | 0 | 0 | 53.421 | 33.924 | [5 empty] | 0 | 15.794 | 73 | 1.8644 | 1.697 | 0.25062 | 0.11407 | 1.5829 | 84.903
2009-03-09 | 7:39 | 0 | 19.209 | 0 | 0 | 0 | 40.31 | 40.899 | 25.137 | 24.774 | 19.799 | 23.136 | 16.468 | 1 | 0 | 55.96 | 56.704 | 46.811 | 22.967 | 0 | 0 | 53.346 | 33.871 | [5 empty] | 0 | 15.536 | 74 | 1.8009 | 1.6367 | 0.24805 | 0.11407 | 1.5226 | 84.5451
2009-03-09 | 7:40 | 0 | 19.264 | 0 | 0 | 0 | 40.081 | 40.786 | 25.166 | 24.803 | 21.611 | 23.128 | 16.461 | 0 | 0 | 55.972 | 56.738 | 46.778 | 23.057 | 0 | 0 | 53.335 | 33.933 | [5 empty] | 0 | 15.278 | 75 | 1.803 | 1.6386 | 0.24813 | 0.11407 | 1.5245 | 84.557
2009-03-09 | 7:41 | 0 | 19.254 | 0 | 0 | 0 | 39.81 | 40.585 | 25.178 | 24.793 | 20.868 | 23.155 | 16.536 | 0 | 0 | 55.951 | 56.718 | 46.825 | 23.011 | 0 | 0 | 53.384 | 33.864 | [5 empty] | 0 | 15.017 | 76 | 1.7811 | 1.6178 | 0.24724 | 0.11407 | 1.5038 | 84.4283
2009-03-09 | 7:42 | 0 | 19.254 | 0 | 0 | 0 | 35.816 | 41.315 | 25.154 | 24.938 | 23.06 | 23.131 | 16.413 | 0 | 0 | 55.951 | 56.741 | 46.802 | 23.06 | 0 | 0 | 53.337 | 33.864 | [5 empty] | 0 | 10.878 | 77 | 1.8169 | 1.6519 | 0.2487 | 0.11407 | 1.5378 | 84.6378
2009-03-09 | 7:43 | 0 | 19.254 | 0 | 0 | 0 | 33.019 | 40.609 | 25.372 | 25.009 | 21.709 | 23.106 | 16.315 | 0 | 0 | 55.974 | 56.718 | 46.825 | 23.082 | 0 | 0 | 53.384 | 33.842 | [5 empty] | 0 | 8.01 | 78 | 1.8455 | 1.679 | 0.24985 | 0.11407 | 1.5649 | 84.7989
2009-03-09 | 7:44 | 0 | 19.229 | 0 | 1 | 0 | 30.96 | 38.753 | 26.093 | 24.938 | 19.993 | 23.035 | 16.438 | 0 | 0 | 55.951 | 56.718 | 46.802 | 23.035 | 0 | 0 | 53.36 | 33.842 | [5 empty] | 0 | 6.022 | 79 | 1.8097 | 1.645 | 0.2484 | 0.11407 | 1.5309 | 84.5959
2009-03-09 | 7:45 | 0 | 19.254 | 0 | 0 | 0 | 29.226 | 38.141 | 26.48 | 24.864 | 21.927 | 23.106 | 16.413 | 0 | 0 | 55.974 | 56.695 | 46.849 | 23.06 | 0 | 0 | 53.29 | 33.864 | [5 empty] | 0 | 4.362 | 80 | 1.8169 | 1.6519 | 0.2487 | 0.11407 | 1.5378 | 84.6378
2009-03-09 | 7:46 | 0 | 19.254 | 0 | 1 | 0 | 28.189 | 39.597 | 26.431 | 24.913 | 22.552 | 23.106 | 16.587 | 0 | 0 | 55.951 | 56.672 | 46.778 | 23.06 | 0 | 0 | 53.29 | 33.888 | [5 empty] | 0 | 3.276 | 81 | 1.7663 | 1.6037 | 0.24664 | 0.11407 | 1.4896 | 84.339
2009-03-09 | 7:47 | 0 | 19.254 | 0 | 0 | 0 | 27.49 | 40.444 | 26.117 | 24.962 | 28.334 | 23.06 | 16.514 | 0 | 0 | 55.928 | 56.695 | 46.802 | 23.082 | 0 | 0 | 53.337 | 33.842 | [5 empty] | 0 | 2.528 | 82 | 1.7875 | 1.6239 | 0.2475 | 0.11407 | 1.5099 | 84.4664
2009-03-09 | 7:48 | 0 | 19.229 | 0 | 1 | 0 | 35.486 | 39.198 | 25.781 | 25.034 | 22.336 | 22.962 | 16.662 | 0 | 0 | 55.951 | 56.672 | 46.825 | 23.082 | 0 | 0 | 53.36 | 33.842 | [5 empty] | 0 | 10.452 | 83 | 1.7444 | 1.583 | 0.24576 | 0.11407 | 1.4689 | 84.2048
2009-03-09 | 7:49 | 0 | 19.229 | 0 | 0 | 0 | 53.68 | 36.99 | 25.492 | 25.227 | 24.094 | 22.937 | 16.735 | 0 | 0 | 55.951 | 56.672 | 46.802 | 23.082 | 0 | 0 | 53.384 | 33.842 | [5 empty] | 0 | 28.453 | 84 | 1.7232 | 1.5628 | 0.2449 | 0.11407 | 1.4487 | 84.0709
2009-03-09 | 7:50 | 0 | 19.204 | 0 | 0 | 0 | 54.758 | 34.711 | 25.227 | 25.539 | 20.6 | 22.962 | 16.561 | 0 | 0 | 55.86 | 56.652 | 46.757 | 23.06 | 0 | 0 | 53.384 | 33.888 | [5 empty] | 0 | 29.219 | 85 | 1.7738 | 1.6109 | 0.24695 | 0.11407 | 1.4968 | 84.3847
2009-03-09 | 7:51 | 0 | 19.229 | 0 | 0 | 0 | 51.687 | 33.818 | 25.083 | 25.661 | 21.179 | 22.937 | 16.685 | 0 | 0 | 55.86 | 56.583 | 46.734 | 23.06 | 2 | 0 | 56.537 | 25.468 | [5 empty] | 0 | 26.026 | 86 | 1.7377 | 1.5766 | 0.24549 | 0.11407 | 1.4625 | 84.163
2009-03-09 | 7:52 | 0 | 19.196 | 0 | 0 | 0 | 50.877 | 33.574 | 25.002 | 25.629 | 20.691 | 22.883 | 16.677 | 1 | 0 | 55.83 | 56.487 | 46.153 | 22.979 | 0 | 0 | 57.361 | 23.195 | [5 empty] | 0 | 25.248 | 87 | 1.7401 | 1.5788 | 0.24558 | 0.11407 | 1.4647 | 84.1776
2009-03-09 | 7:53 | 0 | 19.254 | 0 | 0 | 0 | 50.286 | 33.512 | 24.985 | 25.661 | 21.253 | 22.915 | 16.587 | 0 | 0 | 55.837 | 56.448 | 45.38 | 23.035 | 0 | 0 | 57.48 | 23.106 | [5 empty] | 0 | 24.625 | 88 | 1.7663 | 1.6037 | 0.24664 | 0.11407 | 1.4896 | 84.339
2009-03-09 | 7:54 | 0 | 19.204 | 0 | 0 | 0 | 49.668 | 33.443 | 24.962 | 25.637 | 22.336 | 22.866 | 16.662 | 0 | 0 | 55.813 | 56.426 | 44.624 | 23.035 | 0 | 0 | 57.391 | 23.396 | [5 empty] | 0 | 24.031 | 89 | 1.7444 | 1.583 | 0.24576 | 0.11407 | 1.4689 | 84.2048
2009-03-09 | 7:55 | 0 | 19.221 | 0 | 0 | 0 | 49.087 | 33.34 | 24.906 | 25.556 | 20.134 | 22.785 | 16.876 | 0 | 0 | 55.76 | 56.373 | 44.08 | 22.954 | 0 | 0 | 57.249 | 23.724 | [5 empty] | 0 | 23.531 | 90 | 1.6821 | 1.5237 | 0.24323 | 0.11407 | 1.4097 | 83.8028
2009-03-09 | 7:56 | 0 | 19.229 | 0 | 0 | 0 | 48.569 | 33.323 | 24.962 | 25.612 | 21.829 | 22.817 | 16.81 | 0 | 0 | 55.767 | 56.403 | 43.712 | 23.035 | 0 | 0 | 57.165 | 24.094 | [5 empty] | 0 | 22.957 | 91 | 1.7013 | 1.542 | 0.24401 | 0.11407 | 1.4279 | 83.9299
2009-03-09 | 7:57 | 0 | 19.254 | 0 | 0 | 0 | 48.041 | 33.278 | 24.889 | 25.612 | 21.059 | 22.817 | 16.858 | 0 | 0 | 55.746 | 56.382 | 43.453 | 23.011 | 0 | 0 | 57.033 | 24.433 | [5 empty] | 0 | 22.429 | 92 | 1.6874 | 1.5287 | 0.24344 | 0.11407 | 1.4146 | 83.8378
2009-03-09 | 7:58 | 0 | 19.254 | 0 | 0 | 0 | 47.467 | 33.23 | 24.913 | 25.588 | 20.939 | 22.841 | 16.956 | 0 | 0 | 55.746 | 56.382 | 43.195 | 23.011 | 0 | 0 | 56.852 | 24.769 | [5 empty] | 0 | 21.879 | 93 | 1.6588 | 1.5016 | 0.24229 | 0.11407 | 1.3875 | 83.6448
2009-03-09 | 7:59 | 0 | 19.254 | 0 | 0 | 0 | 46.94 | 33.137 | 24.913 | 25.612 | 20.89 | 22.817 | 17.006 | 0 | 0 | 55.699 | 56.337 | 43.123 | 23.011 | 0 | 0 | 56.807 | 25.058 | [5 empty] | 0 | 21.328 | 94 | 1.6443 | 1.4877 | 0.2417 | 0.11407 | 1.3737 | 83.5438
2009-03-09 | 8:00 | 0 | 19.254 | 0 | 0 | 0 | 46.412 | 33.113 | 24.962 | 25.612 | 21.034 | 22.937 | 16.871 | 0 | 0 | 55.69 | 56.327 | 43.018 | 22.974 | 0 | 0 | 56.731 | 25.24 | [5 empty] | 0 | 20.8 | 95 | 1.6836 | 1.5251 | 0.24329 | 0.11407 | 1.411 | 83.8126
2009-03-09 | 8:01 | 0 | 19.224 | 0 | 1 | 0 | 39.1 | 32.279 | 24.908 | 25.777 | 21.559 | 22.861 | 16.928 | 0 | 0 | 55.627 | 56.312 | 42.908 | 22.981 | 0 | 0 | 56.624 | 25.512 | [5 empty] | 0 | 13.323 | 96 | 1.667 | 1.5093 | 0.24262 | 0.11407 | 1.3953 | 83.7006
2009-03-09 | 8:02 | 0 | 19.166 | 0 | 0 | 0 | 34.84 | 30.44 | 25.046 | 25.816 | 20.517 | 22.854 | 16.795 | 0 | 0 | 55.573 | 56.236 | 42.784 | 22.925 | 0 | 0 | 56.505 | 25.745 | [5 empty] | 0 | 9.024 | 97 | 1.7057 | 1.5461 | 0.24419 | 0.11407 | 1.4321 | 83.9584
2009-03-09 | 8:03 | 0 | 19.224 | 0 | 1 | 0 | 32.257 | 29.366 | 25.727 | 25.678 | 20.355 | 22.981 | 16.755 | 0 | 0 | 55.58 | 56.266 | 42.791 | 22.957 | 0 | 0 | 56.469 | 26.017 | [5 empty] | 0 | 6.579 | 98 | 1.7173 | 1.5572 | 0.24466 | 0.11407 | 1.4431 | 84.0337
2009-03-09 | 8:04 | 0 | 19.191 | 0 | 0 | 0 | 30.2 | 29.67 | 25.985 | 25.382 | 20.468 | 22.974 | 16.747 | 0 | 0 | 55.529 | 56.236 | 42.736 | 22.925 | 0 | 0 | 56.325 | 26.154 | [5 empty] | 0 | 4.818 | 99 | 1.7197 | 1.5594 | 0.24475 | 0.11407 | 1.4454 | 84.0486
2009-03-09 | 8:05 | 0 | 19.191 | 0 | 1 | 0 | 28.971 | 32.49 | 26.009 | 25.237 | 21.096 | 23.023 | 16.697 | 0 | 0 | 55.529 | 56.193 | 42.688 | 22.949 | 0 | 0 | 56.213 | 26.345 | [5 empty] | 0 | 3.734 | 100 | 1.7342 | 1.5733 | 0.24534 | 0.11407 | 1.4592 | 84.141
2009-03-09 | 8:06 | 0 | 19.191 | 0 | 0 | 0 | 28.202 | 36.837 | 25.769 | 25.046 | 20.151 | 23.045 | 16.622 | 0 | 0 | 55.505 | 56.193 | 42.595 | 22.974 | 0 | 0 | 56.147 | 26.539 | [5 empty] | 0 | 3.156 | 101 | 1.7561 | 1.594 | 0.24623 | 0.11407 | 1.48 | 84.2768
2009-03-09 | 8:07 | 0 | 19.166 | 0 | 0 | 0 | 27.552 | 39.471 | 25.431 | 24.997 | 19.659 | 23.119 | 16.77 | 0 | 0 | 55.482 | 56.17 | 42.688 | 22.925 | 0 | 0 | 56.1 | 26.708 | [5 empty] | 0 | 2.555 | 102 | 1.713 | 1.5531 | 0.24448 | 0.11407 | 1.439 | 84.0056
2009-03-09 | 8:08 | 0 | 19.166 | 0 | 1 | 0 | 27.069 | 39.093 | 25.141 | 24.972 | 26.009 | 23.069 | 16.574 | 0 | 0 | 55.505 | 56.147 | 42.666 | 22.949 | 0 | 0 | 55.986 | 26.875 | [5 empty] | 0 | 2.097 | 103 | 1.7701 | 1.6073 | 0.2468 | 0.11407 | 1.4932 | 84.3619
2009-03-09 | 8:09 | 0 | 19.166 | 0 | 0 | 0 | 27.912 | 37.071 | 24.926 | 25.141 | 23.288 | 23.094 | 16.722 | 0 | 0 | 55.482 | 56.147 | 42.688 | 22.974 | 0 | 0 | 55.895 | 27.02 | [5 empty] | 0 | 2.771 | 104 | 1.727 | 1.5664 | 0.24505 | 0.11407 | 1.4523 | 84.095
2009-03-09 | 8:10 | 0 | 19.224 | 0 | 1 | 0 | 43.097 | 34.943 | 24.764 | 25.342 | 23.222 | 23.15 | 16.828 | 0 | 0 | 55.489 | 56.177 | 42.697 | 22.981 | 0 | 0 | 55.902 | 27.196 | [5 empty] | 0 | 17.755 | 105 | 1.6961 | 1.537 | 0.2438 | 0.11407 | 1.4229 | 83.8956
2009-03-09 | 8:11 | 0 | 19.199 | 0 | 0 | 0 | 55.169 | 33.108 | 24.644 | 25.487 | 22.233 | 23.15 | 16.78 | 1 | 0 | 55.512 | 56.154 | 42.719 | 23.055 | 0 | 0 | 55.855 | 27.341 | [5 empty] | 0 | 29.682 | 106 | 1.7101 | 1.5503 | 0.24436 | 0.11407 | 1.4362 | 83.9868
2009-03-09 | 8:12 | 0 | 19.191 | 0 | 0 | 0 | 54.152 | 31.936 | 24.587 | 25.502 | 22.469 | 23.143 | 16.845 | 0 | 0 | 55.459 | 56.124 | 42.642 | 22.974 | 0 | 0 | 55.804 | 27.429 | [5 empty] | 0 | 28.65 | 107 | 1.6911 | 1.5323 | 0.2436 | 0.11407 | 1.4182 | 83.8629
2009-03-09 | 8:13 | 0 | 19.199 | 0 | 0 | 0 | 53.15 | 31.678 | 24.524 | 25.534 | 21.294 | 23.126 | 17.001 | 0 | 0 | 55.489 | 56.154 | 42.65 | 22.981 | 0 | 0 | 55.741 | 27.559 | [5 empty] | 0 | 27.616 | 108 | 1.6457 | 1.4891 | 0.24176 | 0.11407 | 1.3751 | 83.554
2009-03-09 | 8:14 | 0 | 19.199 | 0 | 0 | 0 | 52.417 | 31.58 | 24.524 | 25.512 | 21.27 | 23.15 | 17.052 | 0 | 0 | 55.489 | 56.154 | 42.65 | 22.981 | 0 | 0 | 55.673 | 27.655 | [5 empty] | 0 | 26.905 | 109 | 1.6309 | 1.475 | 0.24115 | 0.11407 | 1.3609 | 83.4492
2009-03-09 | 8:15 | 0 | 19.191 | 0 | 0 | 0 | 51.699 | 31.477 | 24.443 | 25.502 | 21.65 | 23.165 | 16.896 | 0 | 0 | 55.435 | 56.1 | 42.571 | 22.949 | 0 | 0 | 55.62 | 27.839 | [5 empty] | 0 | 26.197 | 110 | 1.6763 | 1.5182 | 0.243 | 0.11407 | 1.4041 | 83.7637
2009-03-09 | 8:16 | 0 | 19.199 | 0 | 0 | 0 | 51.017 | 31.46 | 24.45 | 25.512 | 21.993 | 23.175 | 16.803 | 0 | 0 | 55.466 | 56.107 | 42.58 | 23.03 | 0 | 0 | 55.627 | 27.969 | [5 empty] | 0 | 25.505 | 111 | 1.7034 | 1.5439 | 0.24409 | 0.11407 | 1.4299 | 83.9433
2009-03-09 | 8:17 | 0 | 19.199 | 0 | 0 | 0 | 50.422 | 31.414 | 24.45 | 25.512 | 21.537 | 23.126 | 16.976 | 0 | 0 | 55.442 | 56.107 | 42.58 | 22.957 | 0 | 0 | 55.559 | 28.138 | [5 empty] | 0 | 24.91 | 112 | 1.653 | 1.496 | 0.24205 | 0.11407 | 1.382 | 83.6046
2009-03-09 | 8:18 | 0 | 19.199 | 0 | 0 | 0 | 49.824 | 31.365 | 24.474 | 25.512 | 21.199 | 23.15 | 16.705 | 0 | 0 | 55.421 | 56.086 | 42.58 | 23.03 | 0 | 0 | 55.536 | 28.209 | [5 empty] | 0 | 24.312 | 113 | 1.7319 | 1.5711 | 0.24525 | 0.11407 | 1.457 | 84.1263
2009-03-09 | 8:19 | 0 | 19.166 | 0 | 0 | 0 | 49.246 | 31.308 | 24.443 | 25.48 | 19.659 | 23.045 | 16.672 | 0 | 0 | 55.391 | 56.056 | 42.501 | 22.949 | 0 | 0 | 55.391 | 28.297 | [5 empty] | 0 | 23.766 | 114 | 1.7415 | 1.5802 | 0.24564 | 0.11407 | 1.4661 | 84.1866
2009-03-09 | 8:20 | 0 | 19.143 | 0 | 0 | 0 | 48.671 | 31.284 | 24.467 | 25.48 | 20.564 | 23.02 | 16.599 | 0 | 0 | 55.365 | 56.007 | 42.523 | 22.949 | 0 | 0 | 55.342 | 28.346 | [5 empty] | 0 | 23.191 | 115 | 1.7628 | 1.6004 | 0.2465 | 0.11407 | 1.4863 | 84.3177
2009-03-09 | 8:21 | 0 | 19.199 | 0 | 0 | 0 | 48.151 | 31.267 | 24.524 | 25.463 | 20.429 | 23.006 | 16.657 | 0 | 0 | 55.372 | 56.037 | 42.554 | 22.908 | 0 | 0 | 55.328 | 28.474 | [5 empty] | 0 | 22.688 | 116 | 1.7459 | 1.5843 | 0.24582 | 0.11407 | 1.4703 | 84.2138
2009-03-09 | 8:22 | 0 | 19.166 | 0 | 0 | 0 | 46.102 | 31.477 | 24.443 | 25.575 | 19.955 | 22.974 | 16.647 | 0 | 0 | 55.342 | 56.007 | 42.523 | 22.925 | 0 | 0 | 55.274 | 28.537 | [5 empty] | 0 | 20.527 | 117 | 1.7488 | 1.5871 | 0.24593 | 0.11407 | 1.473 | 84.2319
2009-03-09 | 8:23 | 0 | 19.224 | 0 | 0 | 0 | 39.875 | 30.857 | 24.474 | 25.727 | 19.938 | 22.932 | 16.68 | 0 | 0 | 55.349 | 56.037 | 42.53 | 22.957 | 0 | 0 | 55.235 | 28.689 | [5 empty] | 0 | 14.148 | 118 | 1.7392 | 1.578 | 0.24554 | 0.11407 | 1.4639 | 84.1721
2009-03-09 | 8:24 | 0 | 19.191 | 0 | 1 | 0 | 36.462 | 29.862 | 24.492 | 25.647 | 19.166 | 22.949 | 16.722 | 0 | 0 | 55.319 | 56.007 | 42.523 | 22.9 | 0 | 0 | 55.183 | 28.756 | [5 empty] | 0 | 10.815 | 119 | 1.727 | 1.5664 | 0.24505 | 0.11407 | 1.4523 | 84.095
2009-03-09 | 8:25 | 0 | 19.191 | 0 | 0 | 0 | 34.864 | 29.236 | 24.658 | 25.48 | 21.311 | 22.876 | 16.722 | 0 | 0 | 55.319 | 55.963 | 42.477 | 22.925 | 0 | 0 | 55.09 | 28.851 | [5 empty] | 0 | 9.384 | 120 | 1.727 | 1.5664 | 0.24505 | 0.11407 | 1.4523 | 84.095
2009-03-09 | 8:26 | 0 | 19.191 | 0 | 0 | 0 | 35.144 | 29.141 | 24.658 | 25.431 | 20.853 | 22.876 | 17.019 | 1 | 0 | 55.319 | 55.939 | 42.499 | 22.9 | 0 | 0 | 55.022 | 28.947 | [5 empty] | 0 | 9.713 | 121 | 1.6405 | 1.4841 | 0.24154 | 0.11407 | 1.3701 | 83.5172
2009-03-09 | 8:27 | 0 | 19.199 | 0 | 0 | 0 | 35.457 | 29.099 | 24.668 | 25.414 | 20.74 | 22.932 | 16.878 | 0 | 0 | 55.305 | 55.946 | 42.485 | 22.886 | 0 | 0 | 55.076 | 29.028 | [5 empty] | 0 | 10.043 | 122 | 1.6815 | 1.5232 | 0.24321 | 0.11407 | 1.4091 | 83.7989
2009-03-09 | 8:28 | 0 | 19.166 | 0 | 0 | 0 | 35.521 | 29.02 | 24.587 | 25.335 | 22.949 | 22.9 | 16.918 | 0 | 0 | 55.274 | 55.939 | 42.477 | 22.876 | 0 | 0 | 55.022 | 29.092 | [5 empty] | 0 | 10.186 | 123 | 1.6699 | 1.5121 | 0.24274 | 0.11407 | 1.398 | 83.7204
2009-03-09 | 8:29 | 1 | 19.191 | 0 | 0 | 0 | 32.888 | 28.731 | 24.901 | 25.286 | 26.466 | 22.9 | 17.044 | 0 | 0 | 55.274 | 55.916 | 42.523 | 22.876 | 0 | 0 | 54.952 | 29.187 | [5 empty] | 19.191 | 7.602 | 124 | 1.6332 | 1.4772 | 0.24125 | 0.11407 | 1.3632 | 83.4658
2009-03-09 | 8:30 | 0 | 19.199 | 0 | 0 | 0 | 33.036 | 28.113 | 25.318 | 25.173 | 21.392 | 23.03 | 17.175 | 0 | 0 | 55.281 | 55.97 | 42.53 | 22.932 | 0 | 0 | 54.983 | 29.293 | [5 empty] | 0 | 7.863 | 125 | 1.595 | 1.441 | 0.2397 | 0.11407 | 1.3269 | 83.1886
2009-03-09 | 8:31 | 0 | 19.166 | 0 | 1 | 0 | 43.769 | 27.959 | 25.696 | 24.877 | 21.625 | 22.998 | 17.092 | 0 | 0 | 55.251 | 55.916 | 42.477 | 22.9 | 0 | 0 | 54.908 | 29.332 | [5 empty] | 0 | 18.892 | 126 | 1.6192 | 1.4639 | 0.24068 | 0.11407 | 1.3499 | 83.3657
2009-03-09 | 8:32 | 0 | 19.191 | 0 | 0 | 0 | 47.637 | 28.682 | 25.936 | 24.683 | 21.311 | 23.069 | 16.896 | 0 | 0 | 55.204 | 55.869 | 42.477 | 22.876 | 0 | 0 | 54.884 | 29.405 | [5 empty] | 0 | 22.954 | 127 | 1.6763 | 1.5182 | 0.243 | 0.11407 | 1.4041 | 83.7637
2009-03-09 | 8:33 | 0 | 19.191 | 0 | 0 | 0 | 46.676 | 28.9 | 25.889 | 24.587 | 21.601 | 23.119 | 16.944 | 0 | 0 | 55.204 | 55.846 | 42.477 | 22.876 | 0 | 0 | 54.861 | 29.477 | [5 empty] | 0 | 22.089 | 128 | 1.6623 | 1.5049 | 0.24243 | 0.11407 | 1.3908 | 83.6688
2009-03-09 | 8:34 | 0 | 19.216 | 0 | 0 | 0 | 46.125 | 28.9 | 25.791 | 24.612 | 20.708 | 23.119 | 17.092 | 0 | 0 | 55.204 | 55.869 | 42.547 | 22.876 | 0 | 0 | 54.884 | 29.501 | [5 empty] | 0 | 21.513 | 129 | 1.6192 | 1.4639 | 0.24068 | 0.11407 | 1.3499 | 83.3657
2009-03-09 | 8:35 | 0 | 19.224 | 0 | 0 | 0 | 45.628 | 28.954 | 25.727 | 24.668 | 21.969 | 23.246 | 17.125 | 0 | 0 | 55.214 | 55.9 | 42.554 | 22.932 | 0 | 0 | 54.891 | 29.629 | [5 empty] | 0 | 20.96 | 130 | 1.6096 | 1.4548 | 0.24029 | 0.11407 | 1.3407 | 83.2959
2009-03-09 | 8:36 | 0 | 19.191 | 0 | 0 | 0 | 45.093 | 28.851 | 25.647 | 24.587 | 21.238 | 23.288 | 17.142 | 0 | 0 | 55.16 | 55.846 | 42.571 | 22.876 | 0 | 0 | 54.838 | 29.621 | [5 empty] | 0 | 20.506 | 131 | 1.6046 | 1.4501 | 0.24009 | 0.11407 | 1.336 | 83.2597
2009-03-09 | 8:37 | 0 | 19.216 | 0 | 0 | 0 | 44.566 | 28.827 | 25.6 | 24.612 | 21.311 | 23.334 | 17.019 | 0 | 0 | 55.16 | 55.825 | 42.547 | 22.9 | 0 | 0 | 54.814 | 29.67 | [5 empty] | 0 | 19.954 | 132 | 1.6405 | 1.4841 | 0.24154 | 0.11407 | 1.3701 | 83.5172
2009-03-09 | 8:38 | 0 | 19.224 | 0 | 0 | 0 | 44.106 | 28.81 | 25.607 | 24.595 | 22.452 | 23.391 | 17.15 | 0 | 0 | 55.167 | 55.855 | 42.578 | 22.932 | 0 | 0 | 54.777 | 29.751 | [5 empty] | 0 | 19.511 | 133 | 1.6023 | 1.4479 | 0.24 | 0.11407 | 1.3338 | 83.2425
2009-03-09 | 8:39 | 0 | 19.216 | 0 | 0 | 0 | 43.58 | 28.756 | 25.551 | 24.587 | 21.841 | 23.383 | 17.019 | 0 | 0 | 55.16 | 55.825 | 42.595 | 22.876 | 0 | 0 | 54.7 | 29.815 | [5 empty] | 0 | 18.993 | 134 | 1.6405 | 1.4841 | 0.24154 | 0.11407 | 1.3701 | 83.5172
2009-03-09 | 8:40 | 0 | 19.224 | 0 | 0 | 0 | 43.188 | 28.788 | 25.487 | 24.619 | 23.006 | 23.511 | 16.878 | 0 | 0 | 55.167 | 55.832 | 42.602 | 22.957 | 0 | 0 | 54.707 | 29.942 | [5 empty] | 0 | 18.569 | 135 | 1.6815 | 1.5232 | 0.24321 | 0.11407 | 1.4091 | 83.7989
2009-03-09 | 8:41 | 0 | 19.191 | 0 | 0 | 0 | 42.736 | 28.707 | 25.48 | 24.612 | 20.151 | 23.503 | 16.944 | 0 | 0 | 55.137 | 55.802 | 42.595 | 22.9 | 0 | 0 | 54.656 | 29.984 | [5 empty] | 0 | 18.124 | 136 | 1.6623 | 1.5049 | 0.24243 | 0.11407 | 1.3908 | 83.6688
2009-03-09 | 8:42 | 0 | 19.191 | 0 | 0 | 0 | 42.006 | 28.876 | 25.455 | 24.612 | 20.104 | 23.503 | 16.795 | 0 | 0 | 55.113 | 55.802 | 42.595 | 22.876 | 0 | 0 | 54.609 | 30.031 | [5 empty] | 0 | 17.394 | 137 | 1.7057 | 1.5461 | 0.24419 | 0.11407 | 1.4321 | 83.9584
2009-03-09 | 8:43 | 0 | 19.191 | 0 | 0 | 0 | 37.964 | 31.573 | 25.6 | 24.683 | 20.003 | 23.553 | 16.845 | 0 | 0 | 55.137 | 55.802 | 42.595 | 22.9 | 0 | 0 | 54.539 | 30.055 | [5 empty] | 0 | 13.281 | 138 | 1.6911 | 1.5323 | 0.2436 | 0.11407 | 1.4182 | 83.8629
2009-03-09 | 8:44 | 0 | 19.216 | 0 | 1 | 0 | 40.549 | 34.723 | 25.502 | 24.636 | 20.926 | 23.624 | 16.845 | 0 | 0 | 55.067 | 55.802 | 42.571 | 22.9 | 0 | 0 | 54.586 | 30.104 | [5 empty] | 0 | 15.913 | 139 | 1.6911 | 1.5323 | 0.2436 | 0.11407 | 1.4182 | 83.8629
2009-03-09 | 8:45 | 0 | 19.199 | 0 | 0 | 0 | 38.677 | 35.481 | 25.463 | 24.524 | 20.644 | 23.68 | 16.878 | 0 | 0 | 55.12 | 55.785 | 42.626 | 22.957 | 0 | 0 | 54.569 | 30.207 | [5 empty] | 0 | 14.153 | 140 | 1.6815 | 1.5232 | 0.24321 | 0.11407 | 1.4091 | 83.7989
2009-03-09 | 8:46 | 0 | 19.176 | 0 | 0 | 0 | 37.595 | 35.435 | 25.269 | 24.548 | 21.248 | 23.751 | 16.951 | 0 | 0 | 55.12 | 55.785 | 42.65 | 22.981 | 0 | 0 | 54.569 | 30.281 | [5 empty] | 0 | 13.047 | 141 | 1.6603 | 1.503 | 0.24235 | 0.11407 | 1.3889 | 83.6548
2009-03-09 | 8:47 | 0 | 19.266 | 0 | 0 | 0 | 37.543 | 35.38 | 25.237 | 24.612 | 21.071 | 23.817 | 17.092 | 0 | 0 | 55.228 | 55.825 | 42.712 | 23.045 | 0 | 0 | 54.632 | 30.369 | [5 empty] | 0 | 12.931 | 142 | 1.6192 | 1.4639 | 0.24068 | 0.11407 | 1.3499 | 83.3657
2009-03-09 | 8:48 | 0 | 19.266 | 0 | 0 | 0 | 37.447 | 35.285 | 25.213 | 24.587 | 20.998 | 23.744 | 17.316 | 0 | 0 | 55.204 | 55.825 | 42.688 | 23.02 | 0 | 0 | 54.656 | 30.369 | [5 empty] | 0 | 12.86 | 143 | 1.554 | 1.4019 | 0.23804 | 0.11407 | 1.2879 | 82.8751
2009-03-09 | 8:49 | 0 | 19.292 | 0 | 0 | 0 | 37.378 | 35.122 | 25.19 | 24.587 | 21.262 | 23.768 | 17.167 | 0 | 0 | 55.228 | 55.825 | 42.712 | 23.045 | 0 | 0 | 54.609 | 30.465 | [5 empty] | 0 | 12.791 | 144 | 1.5974 | 1.4432 | 0.2398 | 0.11407 | 1.3291 | 83.2059
2009-03-09 | 8:50 | 0 | 19.314 | 0 | 0 | 0 | 37.237 | 35.026 | 25.19 | 24.587 | 19.684 | 23.793 | 17.29 | 0 | 0 | 55.228 | 55.825 | 42.781 | 23.045 | 0 | 0 | 54.562 | 30.514 | [5 empty] | 0 | 12.65 | 145 | 1.5616 | 1.4091 | 0.23835 | 0.11407 | 1.2951 | 82.9341
2009-03-09 | 8:51 | 0 | 19.292 | 0 | 0 | 0 | 37.071 | 34.885 | 25.141 | 24.612 | 21.262 | 23.768 | 17.215 | 0 | 0 | 55.251 | 55.825 | 42.736 | 23.045 | 0 | 0 | 54.586 | 30.514 | [5 empty] | 0 | 12.459 | 146 | 1.5834 | 1.4299 | 0.23923 | 0.11407 | 1.3158 | 83.1013
2009-03-09 | 8:52 | 0 | 19.314 | 0 | 0 | 0 | 36.883 | 34.699 | 25.117 | 24.538 | 20.853 | 23.673 | 17.044 | 0 | 0 | 55.204 | 55.802 | 42.712 | 23.02 | 0 | 0 | 54.562 | 30.56 | [5 empty] | 0 | 12.345 | 147 | 1.6332 | 1.4772 | 0.24125 | 0.11407 | 1.3632 | 83.4658
2009-03-09 | 8:53 | 0 | 19.292 | 0 | 0 | 0 | 36.72 | 34.627 | 25.092 | 24.636 | 20.926 | 23.697 | 17.215 | 0 | 0 | 55.204 | 55.846 | 42.757 | 23.045 | 0 | 0 | 54.562 | 30.634 | [5 empty] | 0 | 12.084 | 148 | 1.5834 | 1.4299 | 0.23923 | 0.11407 | 1.3158 | 83.1013
2009-03-09 | 8:54 | 0 | 19.292 | 0 | 0 | 0 | 36.507 | 34.44 | 25.092 | 24.587 | 19.832 | 23.697 | 17.067 | 0 | 0 | 55.204 | 55.802 | 42.736 | 23.02 | 0 | 0 | 54.562 | 30.658 | [5 empty] | 0 | 11.92 | 149 | 1.6265 | 1.4709 | 0.24098 | 0.11407 | 1.3568 | 83.4181
2009-03-09 | 8:55 | 0 | 19.241 | 0 | 0 | 0 | 35.921 | 34.392 | 25.068 | 24.636 | 19.538 | 23.648 | 17.044 | 0 | 0 | 55.228 | 55.802 | 42.712 | 22.998 | 0 | 0 | 54.562 | 30.658 | [5 empty] | 0 | 11.285 | 150 | 1.6332 | 1.4772 | 0.24125 | 0.11407 | 1.3632 | 83.4658
2009-03-09 | 8:56 | 0 | 19.266 | 0 | 1 | 0 | 32.127 | 33.452 | 24.972 | 24.877 | 19.314 | 23.599 | 17.19 | 0 | 0 | 55.204 | 55.802 | 42.712 | 22.998 | 0 | 0 | 54.539 | 30.73 | [5 empty] | 0 | 7.25 | 151 | 1.5907 | 1.4368 | 0.23953 | 0.11407 | 1.3227 | 83.156
2009-03-09 | 8:57 | 0 | 19.292 | 0 | 0 | 0 | 29.695 | 33.9 | 24.926 | 25.068 | 18.771 | 23.599 | 16.994 | 0 | 0 | 55.228 | 55.802 | 42.736 | 22.974 | 0 | 0 | 54.495 | 30.705 | [5 empty] | 0 | 4.627 | 152 | 1.6477 | 1.4911 | 0.24184 | 0.11407 | 1.377 | 83.5682
2009-03-09 | 8:58 | 0 | 19.292 | 0 | 1 | 0 | 27.888 | 35.122 | 24.658 | 25.092 | 19.266 | 23.553 | 17.044 | 0 | 0 | 55.228 | 55.802 | 42.781 | 22.998 | 0 | 0 | 54.471 | 30.73 | [5 empty] | 0 | 2.796 | 153 | 1.6332 | 1.4772 | 0.24125 | 0.11407 | 1.3632 | 83.4658
2009-03-09 | 8:59 | 0 | 19.292 | 0 | 1 | 0 | 26.9 | 35.849 | 24.322 | 25.166 | 25.936 | 23.503 | 17.019 | 1 | 0 | 55.228 | 55.778 | 42.757 | 23.02 | 0 | 0 | 54.448 | 30.803 | [5 empty] | 0 | 1.734 | 154 | 1.6405 | 1.4841 | 0.24154 | 0.11407 | 1.3701 | 83.5172
2009-03-09 | 9:00 | 0 | 19.266 | 0 | 0 | 0 | 35.167 | 34.816 | 24.058 | 25.068 | 21.745 | 23.599 | 16.956 | 0 | 0 | 55.218 | 55.746 | 42.7 | 23.011 | 0 | 0 | 54.439 | 30.815 | [5 empty] | 0 | 10.099 | 155 | 1.6588 | 1.5016 | 0.24229 | 0.11407 | 1.3875 | 83.6448
2009-03-09 | 9:01 | 0 | 19.254 | 0 | 1 | 0 | 53.132 | 32.761 | 23.876 | 24.985 | 20.529 | 23.565 | 17.032 | 0 | 0 | 55.195 | 55.769 | 42.772 | 23.011 | 0 | 0 | 54.439 | 30.84 | [5 empty] | 0 | 28.147 | 156 | 1.6367 | 1.4805 | 0.24139 | 0.11407 | 1.3665 | 83.4905
2009-03-09 | 9:02 | 0 | 19.254 | 0 | 1 | 0 | 45.474 | 30.791 | 23.732 | 24.815 | 20.336 | 23.636 | 16.981 | 0 | 0 | 55.172 | 55.769 | 42.748 | 23.033 | 0 | 0 | 54.392 | 30.886 | [5 empty] | 0 | 20.659 | 157 | 1.6515 | 1.4947 | 0.24199 | 0.11407 | 1.3806 | 83.5945
2009-03-09 | 9:03 | 0 | 19.279 | 0 | 0 | 0 | 38.236 | 29.633 | 23.756 | 24.649 | 20.264 | 23.636 | 17.006 | 0 | 0 | 55.172 | 55.769 | 42.7 | 23.033 | 0 | 0 | 54.415 | 30.911 | [5 empty] | 0 | 13.587 | 158 | 1.6443 | 1.4877 | 0.2417 | 0.11407 | 1.3737 | 83.5438
2009-03-09 | 9:04 | 0 | 19.254 | 0 | 0 | 0 | 36.05 | 29.298 | 23.709 | 24.575 | 26.237 | 23.66 | 16.981 | 0 | 0 | 55.151 | 55.722 | 42.678 | 22.986 | 0 | 0 | 54.392 | 30.911 | [5 empty] | 0 | 11.475 | 159 | 1.6515 | 1.4947 | 0.24199 | 0.11407 | 1.3806 | 83.5945
2009-03-09 | 9:05 | 0 | 19.254 | 1 | 1 | 0 | 36.074 | 29.273 | 23.732 | 24.455 | 22.721 | 23.685 | 17.155 | 0 | 0 | 55.172 | 55.722 | 42.724 | 22.986 | 0 | 0 | 54.392 | 30.96 | [5 empty] | 0 | 11.619 | 160 | 1.6009 | 1.4465 | 0.23994 | 0.11407 | 1.3324 | 83.2318
2009-03-09 | 9:06 | 0 | 19.279 | 0 | 0 | 0 | 50.104 | 34.005 | 23.876 | 24.166 | 21.515 | 23.732 | 17.155 | 0 | 0 | 55.172 | 55.722 | 42.654 | 23.011 | 0 | 0 | 54.392 | 31.056 | [5 empty] | 0 | 25.938 | 161 | 1.6009 | 1.4465 | 0.23994 | 0.11407 | 1.3324 | 83.2318
2009-03-09 | 9:07 | 0 | 19.279 | 0 | 1 | 0 | 42.819 | 40.399 | 23.83 | 23.996 | 21.684 | 23.876 | 17.18 | 0 | 0 | 55.127 | 55.699 | 42.7 | 23.057 | 0 | 0 | 54.369 | 31.105 | [5 empty] | 0 | 18.823 | 162 | 1.5936 | 1.4396 | 0.23964 | 0.11407 | 1.3255 | 83.1778
2009-03-09 | 9:08 | 0 | 19.279 | 0 | 0 | 0 | 35.909 | 41.243 | 23.732 | 23.925 | 20.409 | 23.925 | 17.079 | 0 | 0 | 55.127 | 55.676 | 42.724 | 23.082 | 0 | 0 | 54.348 | 31.151 | [5 empty] | 0 | 11.984 | 163 | 1.623 | 1.4675 | 0.24084 | 0.11407 | 1.3535 | 83.393
2009-03-09 | 9:09 | 0 | 19.254 | 0 | 1 | 0 | 32.38 | 39.339 | 23.732 | 23.901 | 27.539 | 23.925 | 17.054 | 0 | 0 | 55.127 | 55.699 | 42.7 | 23.057 | 0 | 0 | 54.348 | 31.151 | [5 empty] | 0 | 8.479 | 164 | 1.6303 | 1.4745 | 0.24113 | 0.11407 | 1.3604 | 83.4451
2009-03-09 | 9:10 | 0 | 19.279 | 0 | 1 | 0 | 43.994 | 38.846 | 23.732 | 23.95 | 21.275 | 23.95 | 17.376 | 0 | 0 | 55.127 | 55.699 | 42.654 | 23.057 | 0 | 0 | 54.324 | 31.176 | [5 empty] | 0 | 20.044 | 165 | 1.5365 | 1.3853 | 0.23733 | 0.11407 | 1.2713 | 82.7366
2009-03-09 | 9:11 | 0 | 19.254 | 0 | 0 | 0 | 47.306 | 41.973 | 23.781 | 23.901 | 21.299 | 24.021 | 17.6 | 0 | 0 | 55.127 | 55.699 | 42.724 | 23.057 | 0 | 0 | 54.301 | 31.176 | [5 empty] | 0 | 23.405 | 166 | 1.4713 | 1.3233 | 0.23469 | 0.11407 | 1.2093 | 82.1904
2009-03-09 | 9:12 | 0 | 19.279 | 0 | 1 | 0 | 37.342 | 41.408 | 23.83 | 23.925 | 20.819 | 24.119 | 17.499 | 1 | 0 | 55.151 | 55.699 | 42.772 | 23.057 | 0 | 0 | 54.278 | 31.2 | [5 empty] | 0 | 13.417 | 167 | 1.5007 | 1.3513 | 0.23588 | 0.11407 | 1.2372 | 82.4426
2009-03-09 | 9:13 | 0 | 19.279 | 0 | 0 | 0 | 32.068 | 38.588 | 23.852 | 23.852 | 26.841 | 24.141 | 17.673 | 0 | 0 | 55.172 | 55.746 | 42.724 | 23.033 | 0 | 0 | 54.278 | 31.249 | [5 empty] | 0 | 8.216 | 168 | 1.45 | 1.3031 | 0.23383 | 0.11407 | 1.189 | 82.0018
2009-03-09 | 9:14 | 1 | 19.221 | 0 | 1 | 0 | 38.557 | 37.899 | 23.918 | 23.82 | 22.376 | 24.183 | 17.69 | 0 | 0 | 55.141 | 55.669 | 42.717 | 23.001 | 0 | 0 | 54.247 | 31.24 | [5 empty] | 19.221 | 14.737 | 169 | 1.4451 | 1.2984 | 0.23363 | 0.11407 | 1.1843 | 81.9571
2009-03-09 | 9:15 | 0 | 19.302 | 0 | 1 | 0 | 49.829 | 41.291 | 24.045 | 23.852 | 22.697 | 24.261 | 17.622 | 1 | 0 | 55.172 | 55.722 | 42.796 | 23.033 | 0 | 0 | 54.324 | 31.37 | [5 empty] | 0 | 25.977 | 170 | 1.4649 | 1.3172 | 0.23443 | 0.11407 | 1.2032 | 82.1342
2009-03-09 | 9:16 | 0 | 19.279 | 0 | 0 | 0 | 41.174 | 41.714 | 24.141 | 23.852 | 20.963 | 24.384 | 17.698 | 0 | 0 | 55.172 | 55.699 | 42.748 | 23.057 | 0 | 0 | 54.278 | 31.37 | [5 empty] | 0 | 17.322 | 171 | 1.4427 | 1.2962 | 0.23353 | 0.11407 | 1.1821 | 81.936
2009-03-09 | 9:17 | 0 | 19.254 | 0 | 0 | 0 | 36.332 | 40.234 | 24.07 | 23.876 | 24.43 | 24.504 | 17.622 | 0 | 0 | 55.151 | 55.722 | 42.772 | 23.082 | 0 | 0 | 54.254 | 31.394 | [5 empty] | 0 | 12.456 | 172 | 1.4649 | 1.3172 | 0.23443 | 0.11407 | 1.2032 | 82.1342
2009-03-09 | 9:18 | 0 | 19.279 | 0 | 1 | 0 | 32.807 | 37.414 | 24.141 | 23.925 | 25.394 | 24.455 | 17.673 | 1 | 0 | 55.172 | 55.699 | 42.796 | 23.011 | 0 | 0 | 54.233 | 31.416 | [5 empty] | 0 | 8.882 | 173 | 1.45 | 1.3031 | 0.23383 | 0.11407 | 1.189 | 82.0018
2009-03-09 | 9:19 | 0 | 19.221 | 0 | 1 | 0 | 44.984 | 36.301 | 24.207 | 23.964 | 22.979 | 24.448 | 17.69 | 0 | 0 | 55.165 | 55.692 | 42.764 | 23.001 | 0 | 0 | 54.247 | 31.409 | [5 empty] | 0 | 21.02 | 174 | 1.4451 | 1.2984 | 0.23363 | 0.11407 | 1.1843 | 81.9571
2009-03-09 | 9:20 | 0 | 19.254 | 0 | 0 | 0 | 49.096 | 39.645 | 24.359 | 24.021 | 21.324 | 24.504 | 17.575 | 1 | 0 | 55.195 | 55.746 | 42.796 | 22.986 | 0 | 0 | 54.254 | 31.416 | [5 empty] | 0 | 25.075 | 175 | 1.4786 | 1.3302 | 0.23498 | 0.11407 | 1.2162 | 82.2538
2009-03-09 | 9:21 | 0 | 19.294 | 0 | 1 | 0 | 39.942 | 41.774 | 24.445 | 24.085 | 20.438 | 24.533 | 17.532 | 0 | 0 | 55.179 | 55.683 | 42.779 | 22.969 | 0 | 0 | 54.261 | 31.448 | [5 empty] | 0 | 15.857 | 176 | 1.4911 | 1.3421 | 0.23549 | 0.11407 | 1.2281 | 82.3613
2009-03-09 | 9:22 | 0 | 19.294 | 0 | 0 | 0 | 38.014 | 41.894 | 24.421 | 24.085 | 21.387 | 24.565 | 17.489 | 0 | 0 | 55.209 | 55.736 | 42.834 | 23.047 | 0 | 0 | 54.292 | 31.529 | [5 empty] | 0 | 13.929 | 177 | 1.5036 | 1.354 | 0.236 | 0.11407 | 1.24 | 82.467
2009-03-09 | 9:23 | 0 | 19.261 | 0 | 0 | 0 | 37.583 | 41.698 | 24.293 | 24.148 | 25.715 | 24.511 | 17.778 | 0 | 0 | 55.179 | 55.683 | 42.779 | 22.993 | 0 | 0 | 54.217 | 31.497 | [5 empty] | 0 | 13.435 | 178 | 1.4194 | 1.274 | 0.23259 | 0.11407 | 1.16 | 81.7207
2009-03-09 | 9:24 | 0 | 19.342 | 0 | 0 | 0 | 33.857 | 39.825 | 24.445 | 24.205 | 25.119 | 24.614 | 17.959 | 0 | 0 | 55.186 | 55.736 | 42.834 | 23.025 | 0 | 0 | 54.224 | 31.575 | [5 empty] | 0 | 9.652 | 179 | 1.3667 | 1.2239 | 0.23045 | 0.11407 | 1.1099 | 81.2064
2009-03-09 | 9:25 | 0 | 19.284 | 0 | 1 | 0 | 43.389 | 37.655 | 24.511 | 24.197 | 22.101 | 24.582 | 17.977 | 1 | 0 | 55.155 | 55.683 | 42.803 | 23.016 | 0 | 0 | 54.217 | 31.544 | [5 empty] | 0 | 19.192 | 180 | 1.3615 | 1.219 | 0.23024 | 0.11407 | 1.1049 | 81.1531
2009-03-09 | 9:26 | 0 | 19.261 | 0 | 0 | 0 | 50.317 | 38.055 | 24.653 | 24.269 | 21.547 | 24.631 | 18.173 | 0 | 0 | 55.179 | 55.659 | 42.824 | 23.04 | 0 | 0 | 54.17 | 31.568 | [5 empty] | 0 | 26.048 | 181 | 1.3044 | 1.1647 | 0.22793 | 0.11407 | 1.0506 | 80.5449
2009-03-09 | 9:27 | 0 | 19.261 | 0 | 0 | 0 | 44.86 | 40.241 | 24.776 | 24.318 | 21.307 | 24.653 | 18.125 | 0 | 0 | 55.155 | 55.659 | 42.824 | 22.993 | 0 | 0 | 54.1 | 31.593 | [5 empty] | 0 | 20.542 | 182 | 1.3184 | 1.178 | 0.22849 | 0.11407 | 1.0639 | 80.6987
2009-03-09 | 9:28 | 0 | 19.294 | 0 | 0 | 0 | 43.678 | 40.53 | 24.71 | 24.374 | 21.025 | 24.639 | 18.035 | 0 | 0 | 55.209 | 55.69 | 42.834 | 23.001 | 0 | 0 | 54.11 | 31.6 | [5 empty] | 0 | 19.304 | 183 | 1.3446 | 1.2029 | 0.22956 | 0.11407 | 1.0888 | 80.9785
2009-03-09 | 9:29 | 0 | 19.261 | 0 | 0 | 0 | 43.389 | 40.427 | 24.653 | 24.318 | 22.005 | 24.631 | 17.828 | 1 | 0 | 55.179 | 55.659 | 42.848 | 23.04 | 0 | 0 | 54.079 | 31.568 | [5 empty] | 0 | 19.071 | 184 | 1.4049 | 1.2602 | 0.232 | 0.11407 | 1.1461 | 81.5825
2009-03-09 | 9:30 | 0 | 19.261 | 0 | 0 | 0 | 43.202 | 40.241 | 24.607 | 24.389 | 21.907 | 24.582 | 18.05 | 0 | 0 | 55.179 | 55.638 | 42.848 | 23.04 | 0 | 0 | 54.009 | 31.593 | [5 empty] | 0 | 18.813 | 185 | 1.3402 | 1.1988 | 0.22938 | 0.11407 | 1.0847 | 80.9326
2009-03-09 | 9:31 | 0 | 19.236 | 0 | 0 | 0 | 43.013 | 40.076 | 24.582 | 24.413 | 20.946 | 24.678 | 17.952 | 0 | 0 | 55.179 | 55.638 | 42.872 | 23.04 | 0 | 0 | 53.986 | 31.617 | [5 empty] | 0 | 18.6 | 186 | 1.3688 | 1.2259 | 0.23053 | 0.11407 | 1.1118 | 81.2271
2009-03-09 | 9:32 | 0 | 19.284 | 0 | 0 | 0 | 42.779 | 39.911 | 24.582 | 24.389 | 20.318 | 24.631 | 18.05 | 0 | 0 | 55.179 | 55.638 | 42.872 | 23.04 | 0 | 0 | 54.009 | 31.688 | [5 empty] | 0 | 18.39 | 187 | 1.3402 | 1.1988 | 0.22938 | 0.11407 | 1.0847 | 80.9326
2009-03-09 | 9:33 | 0 | 19.284 | 0 | 0 | 0 | 42.331 | 39.676 | 24.533 | 24.342 | 21.066 | 24.582 | 18.198 | 0 | 0 | 55.155 | 55.638 | 42.848 | 22.993 | 0 | 0 | 54.079 | 31.664 | [5 empty] | 0 | 17.989 | 188 | 1.2971 | 1.1578 | 0.22763 | 0.11407 | 1.0437 | 80.4634
2009-03-09 | 9:34 | 0 | 19.284 | 0 | 0 | 0 | 42.097 | 39.605 | 24.533 | 24.413 | 19.211 | 24.653 | 18.223 | 0 | 0 | 55.179 | 55.615 | 42.92 | 22.993 | 0 | 0 | 54.1 | 31.664 | [5 empty] | 0 | 17.684 | 189 | 1.2899 | 1.1509 | 0.22734 | 0.11407 | 1.0368 | 80.3811
2009-03-09 | 9:35 | 0 | 19.317 | 0 | 0 | 0 | 41.822 | 39.495 | 24.59 | 24.494 | 20.081 | 24.71 | 18.108 | 0 | 0 | 55.209 | 55.645 | 42.973 | 23.047 | 0 | 0 | 54.131 | 31.696 | [5 empty] | 0 | 17.328 | 190 | 1.3234 | 1.1827 | 0.22869 | 0.11407 | 1.0686 | 80.7524
2009-03-09 | 9:36 | 0 | 19.284 | 0 | 0 | 0 | 41.485 | 39.322 | 24.582 | 24.511 | 20.897 | 24.678 | 18.198 | 0 | 0 | 55.179 | 55.615 | 42.941 | 23.089 | 0 | 0 | 54.079 | 31.688 | [5 empty] | 0 | 16.974 | 191 | 1.2971 | 1.1578 | 0.22763 | 0.11407 | 1.0437 | 80.4634
2009-03-09 | 9:37 | 0 | 19.309 | 0 | 1 | 0 | 40.262 | 39.605 | 24.582 | 24.558 | 21.836 | 24.631 | 18.231 | 0 | 0 | 55.232 | 55.645 | 42.951 | 23.121 | 0 | 0 | 54.086 | 31.72 | [5 empty] | 0 | 15.704 | 192 | 1.2875 | 1.1487 | 0.22724 | 0.11407 | 1.0346 | 80.3545
2009-03-09 | 9:38 | 0 | 19.317 | 0 | 0 | 0 | 35.476 | 40.2 | 24.71 | 24.734 | 20.978 | 24.71 | 18.082 | 0 | 0 | 55.232 | 55.645 | 42.951 | 23.121 | 0 | 0 | 54.04 | 31.745 | [5 empty] | 0 | 10.742 | 193 | 1.3309 | 1.1899 | 0.229 | 0.11407 | 1.0758 | 80.8338
2009-03-09 | 9:39 | 0 | 19.309 | 0 | 0 | 0 | 33.519 | 39.794 | 24.727 | 24.727 | 20.222 | 24.582 | 18.173 | 0 | 0 | 55.179 | 55.592 | 42.92 | 23.016 | 0 | 0 | 53.963 | 31.713 | [5 empty] | 0 | 8.792 | 194 | 1.3044 | 1.1647 | 0.22793 | 0.11407 | 1.0506 | 80.5449
2009-03-09 | 9:40 | 0 | 19.317 | 0 | 0 | 0 | 32.493 | 39.191 | 24.999 | 24.71 | 20.689 | 24.565 | 18.18 | 1 | 0 | 55.221 | 55.61 | 43.008 | 23.06 | 0 | 0 | 53.984 | 31.757 | [5 empty] | 0 | 7.783 | 195 | 1.3024 | 1.1628 | 0.22784 | 0.11407 | 1.0487 | 80.5221
2009-03-09 | 9:41 | 0 | 19.324 | 0 | 0 | 0 | 32.567 | 38.937 | 25.078 | 24.739 | 23.849 | 24.619 | 18.384 | 0 | 0 | 55.237 | 55.627 | 43.025 | 23.101 | 0 | 0 | 54.044 | 31.799 | [5 empty] | 0 | 7.828 | 196 | 1.243 | 1.1063 | 0.22544 | 0.11407 | 0.99224 | 79.8276
2009-03-09 | 9:42 | 0 | 19.347 | 0 | 0 | 0 | 31.46 | 38.301 | 25.222 | 24.739 | 29.342 | 24.57 | 18.211 | 0 | 0 | 55.214 | 55.627 | 42.98 | 23.077 | 0 | 0 | 54.044 | 31.823 | [5 empty] | 0 | 6.721 | 197 | 1.2934 | 1.1542 | 0.22748 | 0.11407 | 1.0401 | 80.4207
2009-03-09 | 9:43 | 0 | 19.347 | 0 | 1 | 0 | 30.69 | 37.033 | 25.389 | 24.693 | 23.175 | 24.524 | 18.087 | 0 | 0 | 55.214 | 55.58 | 42.98 | 23.126 | 0 | 0 | 54.044 | 31.823 | [5 empty] | 0 | 5.997 | 198 | 1.3295 | 1.1885 | 0.22894 | 0.11407 | 1.0744 | 80.8182
2009-03-09 | 9:44 | 0 | 19.314 | 0 | 0 | 0 | 35.098 | 36.179 | 25.526 | 24.612 | 23.454 | 24.467 | 18.03 | 0 | 0 | 55.139 | 55.573 | 42.949 | 23.094 | 0 | 0 | 54.014 | 31.791 | [5 empty] | 0 | 10.486 | 199 | 1.3461 | 1.2043 | 0.22961 | 0.11407 | 1.0902 | 80.9937
2009-03-09 | 9:45 | 0 | 19.372 | 0 | 0 | 0 | 46.293 | 36.069 | 25.752 | 24.619 | 22.91 | 24.474 | 18.384 | 0 | 0 | 55.16 | 55.55 | 42.949 | 23.069 | 0 | 0 | 53.991 | 31.862 | [5 empty] | 0 | 21.674 | 200 | 1.243 | 1.1063 | 0.22544 | 0.11407 | 0.99224 | 79.8276
2009-03-09 | 9:46 | 0 | 19.372 | 0 | 0 | 0 | 47.761 | 36.093 | 25.727 | 24.619 | 22.547 | 24.499 | 18.482 | 0 | 0 | 55.169 | 55.58 | 43.025 | 23.101 | 0 | 0 | 54.021 | 31.919 | [5 empty] | 0 | 23.142 | 201 | 1.2144 | 1.0792 | 0.22428 | 0.11407 | 0.96511 | 79.4698
2009-03-09 | 9:47 | 0 | 19.372 | 0 | 0 | 0 | 46.524 | 35.976 | 25.703 | 24.595 | 21.728 | 24.45 | 18.532 | 0 | 0 | 55.169 | 55.559 | 42.98 | 23.101 | 0 | 0 | 54.068 | 31.943 | [5 empty] | 0 | 21.929 | 202 | 1.1999 | 1.0653 | 0.22369 | 0.11407 | 0.95127 | 79.2807
2009-03-09 | 9:48 | 0 | 19.372 | 0 | 0 | 0 | 45.675 | 35.883 | 25.703 | 24.619 | 20.765 | 24.45 | 18.558 | 1 | 0 | 55.169 | 55.559 | 43.025 | 23.077 | 0 | 0 | 54.068 | 31.968 | [5 empty] | 0 | 21.056 | 203 | 1.1923 | 1.0581 | 0.22338 | 0.11407 | 0.94408 | 79.1805
2009-03-09 | 9:49 | 0 | 19.372 | 0 | 0 | 0 | 44.965 | 35.787 | 25.632 | 24.595 | 20.209 | 24.428 | 18.558 | 0 | 0 | 55.123 | 55.559 | 42.98 | 23.101 | 0 | 0 | 54.044 | 31.919 | [5 empty] | 0 | 20.37 | 204 | 1.1923 | 1.0581 | 0.22338 | 0.11407 | 0.94408 | 79.1805
2009-03-09 | 9:50 | 0 | 19.372 | 0 | 0 | 0 | 44.365 | 35.694 | 25.656 | 24.595 | 20.404 | 24.354 | 18.583 | 0 | 0 | 55.123 | 55.536 | 43.001 | 23.101 | 0 | 0 | 54.044 | 31.894 | [5 empty] | 0 | 19.77 | 205 | 1.185 | 1.0512 | 0.22309 | 0.11407 | 0.93716 | 79.083
2009-03-09 | 9:51 | 0 | 19.347 | 0 | 0 | 0 | 43.848 | 35.622 | 25.583 | 24.644 | 22.812 | 24.33 | 18.336 | 0 | 0 | 55.146 | 55.512 | 42.98 | 23.101 | 0 | 0 | 53.953 | 31.919 | [5 empty] | 0 | 19.204 | 206 | 1.257 | 1.1196 | 0.226 | 0.11407 | 1.0055 | 79.9969
2009-03-09 | 9:52 | 0 | 19.397 | 0 | 0 | 0 | 43.401 | 35.481 | 25.583 | 24.595 | 21.128 | 24.305 | 18.286 | 0 | 0 | 55.123 | 55.489 | 42.98 | 23.077 | 0 | 0 | 53.93 | 31.919 | [5 empty] | 0 | 18.806 | 207 | 1.2715 | 1.1334 | 0.22659 | 0.11407 | 1.0194 | 80.1694
2009-03-09 | 9:53 | 0 | 19.372 | 0 | 0 | 0 | 42.956 | 35.388 | 25.558 | 24.644 | 20.934 | 24.33 | 18.188 | 0 | 0 | 55.099 | 55.489 | 43.001 | 23.101 | 0 | 0 | 53.953 | 31.919 | [5 empty] | 0 | 18.312 | 208 | 1.3001 | 1.1606 | 0.22775 | 0.11407 | 1.0465 | 80.4961
2009-03-09 | 9:54 | 0 | 19.372 | 0 | 0 | 0 | 42.556 | 35.27 | 25.558 | 24.644 | 21.128 | 24.283 | 18.384 | 0 | 0 | 55.076 | 55.466 | 43.001 | 23.03 | 0 | 0 | 53.977 | 31.943 | [5 empty] | 0 | 17.912 | 209 | 1.243 | 1.1063 | 0.22544 | 0.11407 | 0.99224 | 79.8276
2009-03-09 | 9:55 | 0 | 19.402 | 0 | 0 | 0 | 42.209 | 35.182 | 25.588 | 24.673 | 22.506 | 24.313 | 18.341 | 0 | 0 | 55.081 | 55.494 | 43.03 | 23.084 | 0 | 0 | 54.005 | 31.948 | [5 empty] | 0 | 17.536 | 210 | 1.2555 | 1.1182 | 0.22594 | 0.11407 | 1.0041 | 79.9795
2009-03-09 | 9:56 | 0 | 19.427 | 0 | 0 | 0 | 41.549 | 35.864 | 25.517 | 24.867 | 21.588 | 24.313 | 18.686 | 0 | 0 | 55.06 | 55.47 | 43.03 | 23.084 | 0 | 0 | 54.028 | 32.019 | [5 empty] | 0 | 16.682 | 211 | 1.155 | 1.0227 | 0.22187 | 0.11407 | 0.90865 | 78.6682
2009-03-09 | 9:57 | 0 | 19.372 | 0 | 0 | 0 | 38.748 | 36.282 | 25.632 | 24.908 | 22.403 | 24.259 | 18.434 | 0 | 0 | 55.008 | 55.375 | 42.98 | 23.03 | 0 | 0 | 53.977 | 31.943 | [5 empty] | 0 | 13.84 | 212 | 1.2284 | 1.0925 | 0.22485 | 0.11407 | 0.9784 | 79.6471
2009-03-09 | 9:58 | 0 | 19.347 | 0 | 1 | 0 | 38.421 | 36.61 | 25.727 | 24.908 | 20.765 | 24.283 | 18.681 | 0 | 0 | 55.008 | 55.398 | 43.001 | 23.03 | 0 | 0 | 53.953 | 31.919 | [5 empty] | 0 | 13.513 | 213 | 1.1565 | 1.0241 | 0.22193 | 0.11407 | 0.91003 | 78.6888
2009-03-09 | 9:59 | 0 | 19.377 | 0 | 0 | 0 | 38.425 | 36.732 | 25.686 | 24.867 | 23.155 | 24.239 | 18.638 | 0 | 0 | 55.036 | 55.426 | 42.985 | 23.106 | 0 | 0 | 53.958 | 31.948 | [5 empty] | 0 | 13.558 | 214 | 1.169 | 1.036 | 0.22244 | 0.11407 | 0.92193 | 78.8641
2009-03-09 | 10:00 | 0 | 19.372 | 0 | 0 | 0 | 38.373 | 36.634 | 25.583 | 24.884 | 22.403 | 24.259 | 18.583 | 0 | 0 | 54.985 | 55.375 | 43.001 | 23.055 | 0 | 0 | 53.907 | 31.919 | [5 empty] | 0 | 13.489 | 215 | 1.185 | 1.0512 | 0.22309 | 0.11407 | 0.93716 | 79.083
2009-03-09 | 10:01 | 0 | 19.402 | 0 | 0 | 0 | 38.308 | 36.569 | 25.612 | 24.867 | 22.047 | 24.239 | 18.613 | 1 | 0 | 54.99 | 55.426 | 43.054 | 23.077 | 0 | 0 | 53.839 | 31.919 | [5 empty] | 0 | 13.441 | 216 | 1.1763 | 1.0429 | 0.22274 | 0.11407 | 0.92885 | 78.9643
2009-03-09 | 10:02 | 0 | 19.377 | 0 | 0 | 0 | 38.143 | 36.45 | 25.541 | 24.913 | 22.072 | 24.168 | 18.761 | 0 | 0 | 55.013 | 55.379 | 43.054 | 23.084 | 0 | 0 | 53.89 | 31.997 | [5 empty] | 0 | 13.23 | 217 | 1.1332 | 1.002 | 0.22099 | 0.11407 | 0.88789 | 78.3524
2009-03-09 | 10:03 | 0 | 19.354 | 0 | 0 | 0 | 37.978 | 36.356 | 25.468 | 24.913 | 22.047 | 24.19 | 18.49 | 0 | 0 | 54.99 | 55.379 | 42.985 | 23.131 | 0 | 0 | 53.89 | 32.019 | [5 empty] | 0 | 13.065 | 218 | 1.2121 | 1.077 | 0.22419 | 0.11407 | 0.9629 | 79.4398
2009-03-09 | 10:04 | 0 | 19.377 | 0 | 0 | 0 | 37.837 | 36.191 | 25.492 | 24.842 | 20.914 | 24.168 | 18.613 | 0 | 0 | 54.99 | 55.356 | 43.008 | 23.084 | 0 | 0 | 53.89 | 32.019 | [5 empty] | 0 | 12.995 | 219 | 1.1763 | 1.0429 | 0.22274 | 0.11407 | 0.92885 | 78.9643
2009-03-09 | 10:05 | 0 | 19.347 | 0 | 0 | 0 | 37.622 | 36.069 | 25.438 | 24.813 | 22.211 | 24.114 | 18.583 | 0 | 0 | 54.87 | 55.284 | 42.884 | 23.101 | 0 | 0 | 53.816 | 31.943 | [5 empty] | 0 | 12.809 | 220 | 1.185 | 1.0512 | 0.22309 | 0.11407 | 0.93716 | 79.083
2009-03-09 | 10:06 | 0 | 19.377 | 0 | 0 | 0 | 37.414 | 35.981 | 25.443 | 24.842 | 20.939 | 24.143 | 18.809 | 0 | 0 | 54.966 | 55.335 | 43.03 | 23.106 | 0 | 0 | 53.844 | 32.044 | [5 empty] | 0 | 12.572 | 221 | 1.1192 | 0.98867 | 0.22042 | 0.11407 | 0.8746 | 78.1438
2009-03-09 | 10:07 | 0 | 19.354 | 0 | 0 | 0 | 37.227 | 35.792 | 25.372 | 24.889 | 21.878 | 24.168 | 18.736 | 0 | 0 | 54.966 | 55.335 | 43.054 | 23.106 | 0 | 0 | 53.89 | 32.068 | [5 empty] | 0 | 12.338 | 222 | 1.1405 | 1.0089 | 0.22128 | 0.11407 | 0.89481 | 78.459
2009-03-09 | 10:08 | 0 | 19.377 | 0 | 0 | 0 | 37.038 | 35.746 | 25.419 | 24.867 | 20.505 | 24.19 | 18.661 | 0 | 0 | 54.945 | 55.312 | 43.03 | 23.084 | 0 | 0 | 53.911 | 32.068 | [5 empty] | 0 | 12.171 | 223 | 1.1623 | 1.0296 | 0.22217 | 0.11407 | 0.91557 | 78.7708
2009-03-09 | 10:09 | 0 | 19.402 | 0 | 0 | 0 | 35.488 | 36.287 | 25.468 | 24.987 | 21.638 | 24.168 | 18.563 | 0 | 0 | 54.945 | 55.312 | 43.008 | 23.06 | 0 | 0 | 53.867 | 32.068 | [5 empty] | 0 | 10.501 | 224 | 1.1909 | 1.0568 | 0.22333 | 0.11407 | 0.94269 | 79.1611
2009-03-09 | 10:10 | 0 | 19.377 | 0 | 0 | 0 | 35.557 | 35.84 | 25.732 | 25.034 | 21.517 | 24.19 | 18.761 | 0 | 0 | 54.945 | 55.312 | 42.985 | 23.06 | 0 | 0 | 53.797 | 32.068 | [5 empty] | 0 | 10.523 | 225 | 1.1332 | 1.002 | 0.22099 | 0.11407 | 0.88789 | 78.3524
2009-03-09 | 10:11 | 0 | 19.377 | 0 | 0 | 0 | 35.981 | 34.9 | 25.997 | 24.987 | 21.083 | 24.19 | 18.49 | 0 | 0 | 54.922 | 55.288 | 43.054 | 23.06 | 0 | 0 | 53.773 | 32.093 | [5 empty] | 0 | 10.994 | 226 | 1.2121 | 1.077 | 0.22419 | 0.11407 | 0.9629 | 79.4398
2009-03-09 | 10:12 | 0 | 19.402 | 0 | 0 | 0 | 35.675 | 34.335 | 26.215 | 24.889 | 20.409 | 24.119 | 18.761 | 0 | 0 | 54.922 | 55.288 | 43.008 | 23.06 | 0 | 0 | 53.797 | 32.093 | [5 empty] | 0 | 10.786 | 227 | 1.1332 | 1.002 | 0.22099 | 0.11407 | 0.88789 | 78.3524
2009-03-09 | 10:13 | 0 | 19.402 | 0 | 0 | 0 | 35.557 | 34.218 | 26.166 | 24.867 | 20.239 | 24.19 | 18.661 | 0 | 0 | 54.875 | 55.265 | 43.008 | 23.06 | 0 | 0 | 53.773 | 32.093 | [5 empty] | 0 | 10.69 | 228 | 1.1623 | 1.0296 | 0.22217 | 0.11407 | 0.91557 | 78.7708
2009-03-09 | 10:14 | 0 | 19.407 | 0 | 0 | 0 | 35.421 | 34.153 | 26.125 | 24.918 | 20.752 | 24.219 | 19.013 | 0 | 0 | 54.903 | 55.27 | 43.037 | 23.114 | 0 | 0 | 53.825 | 32.098 | [5 empty] | 0 | 10.503 | 229 | 1.0598 | 0.9322 | 0.21802 | 0.11407 | 0.81813 | 77.1959
2009-03-09 | 10:15 | 0 | 19.377 | 0 | 0 | 0 | 35.23 | 34.053 | 25.997 | 24.913 | 21.951 | 24.168 | 19.008 | 0 | 0 | 54.875 | 55.242 | 42.961 | 23.084 | 0 | 0 | 53.773 | 32.068 | [5 empty] | 0 | 10.317 | 230 | 1.0613 | 0.93359 | 0.21807 | 0.11407 | 0.81952 | 77.2204
2009-03-09 | 10:16 | 0 | 19.377 | 0 | 0 | 0 | 35.089 | 33.959 | 25.902 | 24.889 | 21.517 | 24.119 | 18.786 | 0 | 0 | 54.828 | 55.242 | 42.961 | 23.155 | 0 | 0 | 53.706 | 32.044 | [5 empty] | 0 | 10.2 | 231 | 1.1259 | 0.99504 | 0.22069 | 0.11407 | 0.88097 | 78.2444
2009-03-09 | 10:17 | 0 | 19.377 | 0 | 0 | 0 | 34.971 | 33.89 | 25.853 | 24.867 | 21.468 | 24.119 | 18.809 | 0 | 0 | 54.807 | 55.197 | 42.961 | 23.131 | 0 | 0 | 53.752 | 32.093 | [5 empty] | 0 | 10.104 | 232 | 1.1192 | 0.98867 | 0.22042 | 0.11407 | 0.8746 | 78.1438
2009-03-09 | 10:18 | 0 | 19.377 | 0 | 0 | 0 | 34.83 | 33.771 | 25.853 | 24.842 | 20.385 | 24.094 | 18.661 | 0 | 0 | 54.828 | 55.174 | 42.961 | 23.106 | 0 | 0 | 53.682 | 32.068 | [5 empty] | 0 | 9.988 | 233 | 1.1623 | 1.0296 | 0.22217 | 0.11407 | 0.91557 | 78.7708
2009-03-09 | 10:19 | 0 | 19.407 | 0 | 0 | 0 | 34.694 | 33.754 | 25.835 | 24.896 | 21.329 | 24.075 | 18.864 | 0 | 0 | 54.856 | 55.202 | 43.013 | 23.16 | 0 | 0 | 53.78 | 32.049 | [5 empty] | 0 | 9.798 | 234 | 1.1032 | 0.97344 | 0.21977 | 0.11407 | 0.85938 | 77.8983
2009-03-09 | 10:20 | 0 | 19.432 | 0 | 0 | 0 | 34.553 | 33.682 | 25.811 | 24.918 | 22.27 | 24.148 | 19.063 | 0 | 0 | 54.835 | 55.225 | 42.965 | 23.185 | 0 | 0 | 53.825 | 32.098 | [5 empty] | 0 | 9.635 | 235 | 1.0453 | 0.91836 | 0.21743 | 0.11407 | 0.80429 | 76.9471
2009-03-09 | 10:21 | 0 | 19.37 | 0 | 0 | 0 | 34.373 | 33.527 | 25.747 | 24.808 | 21.027 | 24.06 | 19.221 | 0 | 0 | 54.798 | 55.095 | 42.927 | 23.146 | 0 | 0 | 53.787 | 32.108 | [5 empty] | 0 | 9.565 | 236 | 0.99924 | 0.87463 | 0.21556 | 0.11407 | 0.76056 | 76.1134
2009-03-09 | 10:22 | 0 | 19.344 | 0 | 1 | 0 | 32.634 | 33.151 | 25.916 | 24.953 | 20.008 | 24.134 | 19.073 | 0 | 0 | 54.798 | 55.141 | 42.975 | 23.121 | 0 | 0 | 53.766 | 32.059 | [5 empty] | 0 | 7.681 | 237 | 1.0423 | 0.91559 | 0.21731 | 0.11407 | 0.80153 | 76.8965
2009-03-09 | 10:23 | 0 | 19.392 | 0 | 0 | 0 | 31.458 | 31.458 | 26.277 | 24.928 | 20.448 | 24.109 | 19.023 | 0 | 0 | 54.751 | 55.141 | 42.927 | 23.146 | 0 | 0 | 53.766 | 32.108 | [5 empty] | 0 | 6.53 | 238 | 1.0569 | 0.92943 | 0.2179 | 0.11407 | 0.81537 | 77.1467
2009-03-09 | 10:24 | 0 | 19.392 | 0 | 0 | 0 | 30.516 | 30.783 | 26.47 | 24.882 | 21.363 | 24.085 | 19.023 | 0 | 0 | 54.728 | 55.118 | 42.975 | 23.121 | 0 | 0 | 53.787 | 32.132 | [5 empty] | 0 | 5.634 | 239 | 1.0569 | 0.92943 | 0.2179 | 0.11407 | 0.81537 | 77.1467
2009-03-09 | 10:25 | 0 | 19.392 | 0 | 0 | 0 | 30.011 | 30.639 | 26.397 | 24.857 | 21.147 | 24.038 | 18.925 | 0 | 0 | 54.705 | 55.095 | 42.927 | 23.121 | 0 | 0 | 53.766 | 32.108 | [5 empty] | 0 | 5.154 | 240 | 1.0854 | 0.95656 | 0.21905 | 0.11407 | 0.84249 | 77.6175
2009-03-09 | 10:26 | 0 | 19.392 | 0 | 0 | 0 | 30.011 | 30.541 | 26.277 | 24.832 | 20.809 | 24.06 | 19.146 | 0 | 0 | 54.728 | 55.074 | 42.951 | 23.099 | 0 | 0 | 53.743 | 32.108 | [5 empty] | 0 | 5.179 | 241 | 1.0211 | 0.89539 | 0.21645 | 0.11407 | 0.78132 | 76.5185
2009-03-09 | 10:27 | 0 | 19.392 | 0 | 0 | 0 | 30.06 | 30.516 | 26.206 | 24.808 | 21.098 | 24.014 | 18.925 | 0 | 0 | 54.705 | 55.074 | 42.927 | 23.074 | 0 | 0 | 53.766 | 32.083 | [5 empty] | 0 | 5.252 | 242 | 1.0854 | 0.95656 | 0.21905 | 0.11407 | 0.84249 | 77.6175
2009-03-09 | 10:28 | 0 | 19.392 | 0 | 0 | 0 | 30.107 | 30.445 | 26.132 | 24.783 | 20.617 | 24.038 | 18.947 | 0 | 0 | 54.705 | 55.095 | 42.951 | 23.121 | 0 | 0 | 53.72 | 32.059 | [5 empty] | 0 | 5.324 | 243 | 1.079 | 0.95047 | 0.21879 | 0.11407 | 0.8364 | 77.514
2009-03-09 | 10:29 | 0 | 19.387 | 0 | 0 | 0 | 30.077 | 30.367 | 26.007 | 24.779 | 20.588 | 23.96 | 19.018 | 0 | 0 | 54.632 | 54.999 | 42.946 | 23.02 | 0 | 0 | 53.645 | 31.983 | [5 empty] | 0 | 5.298 | 244 | 1.0584 | 0.93082 | 0.21796 | 0.11407 | 0.81675 | 77.1713
2009-03-09 | 10:30 | 0 | 19.417 | 0 | 0 | 0 | 30.107 | 30.374 | 25.987 | 24.783 | 20.882 | 23.964 | 19.096 | 0 | 0 | 54.66 | 55.004 | 42.951 | 23.121 | 0 | 0 | 53.696 | 32.083 | [5 empty] | 0 | 5.324 | 245 | 1.0356 | 0.90923 | 0.21704 | 0.11407 | 0.79516 | 76.7791
2009-03-09 | 10:31 | 0 | 19.392 | 0 | 0 | 0 | 30.107 | 30.3 | 25.987 | 24.759 | 19.762 | 23.964 | 19.244 | 0 | 0 | 54.614 | 55.004 | 42.975 | 23.099 | 0 | 0 | 53.72 | 32.083 | [5 empty] | 0 | 5.348 | 246 | 0.99255 | 0.86826 | 0.21529 | 0.11407 | 0.75419 | 75.9855
2009-03-09 | 10:32 | 0 | 19.392 | 0 | 0 | 0 | 30.06 | 30.251 | 25.916 | 24.783 | 19.737 | 23.964 | 19.221 | 0 | 0 | 54.614 | 55.004 | 42.951 | 23.099 | 0 | 0 | 53.696 | 32.083 | [5 empty] | 0 | 5.277 | 247 | 0.99924 | 0.87463 | 0.21556 | 0.11407 | 0.76056 | 76.1134
2009-03-09 | 10:33 | 0 | 19.425 | 0 | 0 | 0 | 30.043 | 30.237 | 25.924 | 24.791 | 19.649 | 23.996 | 19.327 | 0 | 0 | 54.644 | 55.011 | 42.958 | 23.153 | 0 | 0 | 53.703 | 32.115 | [5 empty] | 0 | 5.252 | 248 | 0.96838 | 0.84529 | 0.21431 | 0.11407 | 0.73122 | 75.5096
2009-03-09 | 10:34 | 0 | 19.417 | 0 | 0 | 0 | 29.94 | 30.18 | 25.845 | 24.783 | 19.073 | 24.038 | 19.319 | 0 | 0 | 54.614 | 55.004 | 42.999 | 23.121 | 0 | 0 | 53.652 | 32.132 | [5 empty] | 0 | 5.157 | 249 | 0.97071 | 0.8475 | 0.2144 | 0.11407 | 0.73343 | 75.5565
2009-03-09 | 10:35 | 0 | 19.392 | 0 | 1 | 0 | 28.878 | 30.734 | 25.941 | 24.808 | 19.762 | 23.989 | 19.442 | 0 | 0 | 54.569 | 54.98 | 42.951 | 23.074 | 0 | 0 | 53.605 | 32.132 | [5 empty] | 0 | 4.07 | 250 | 0.93489 | 0.81345 | 0.21295 | 0.11407 | 0.69939 | 74.8095
2009-03-09 | 10:36 | 0 | 19.45 | 0 | 0 | 0 | 28.26 | 31.2 | 25.924 | 24.96 | 21.034 | 23.972 | 19.45 | 0 | 0 | 54.6 | 54.99 | 43.03 | 23.131 | 0 | 0 | 53.659 | 32.164 | [5 empty] | 0 | 3.3 | 251 | 0.93256 | 0.81124 | 0.21286 | 0.11407 | 0.69717 | 74.7589
2009-03-09 | 10:37 | 0 | 19.417 | 0 | 0 | 0 | 27.699 | 31.649 | 25.845 | 25.002 | 20.182 | 23.918 | 19.171 | 0 | 0 | 54.569 | 54.959 | 42.927 | 23.121 | 0 | 0 | 53.629 | 32.059 | [5 empty] | 0 | 2.697 | 252 | 1.0138 | 0.88847 | 0.21615 | 0.11407 | 0.7744 | 76.3854
2009-03-09 | 10:38 | 0 | 19.392 | 0 | 1 | 0 | 27.12 | 31.723 | 25.651 | 25.073 | 20.375 | 23.893 | 19.146 | 0 | 0 | 54.569 | 54.912 | 42.975 | 23.17 | 0 | 0 | 53.629 | 32.083 | [5 empty] | 0 | 2.047 | 253 | 1.0211 | 0.89539 | 0.21645 | 0.11407 | 0.78132 | 76.5185
2009-03-09 | 10:39 | 0 | 19.425 | 0 | 0 | 0 | 26.671 | 31.585 | 25.369 | 25.249 | 20.865 | 23.901 | 19.055 | 0 | 0 | 54.553 | 54.943 | 42.982 | 23.226 | 0 | 0 | 53.636 | 32.188 | [5 empty] | 0 | 1.422 | 254 | 1.0476 | 0.92058 | 0.21752 | 0.11407 | 0.80651 | 76.9874
2009-03-09 | 10:40 | 0 | 19.402 | 0 | 1 | 0 | 26.309 | 31.225 | 24.96 | 25.443 | 21.829 | 23.972 | 19.674 | 0 | 0 | 54.553 | 54.919 | 42.982 | 23.226 | 0 | 0 | 53.636 | 32.115 | [5 empty] | 0 | 0.866 | 255 | 0.86733 | 0.74924 | 0.21022 | 0.11407 | 0.63517 | 73.2325
2009-03-09 | 10:41 | 0 | 19.407 | 0 | 0 | 0 | 26.027 | 30.629 | 24.558 | 25.571 | 20.703 | 23.979 | 19.334 | 0 | 0 | 54.513 | 54.88 | 42.941 | 23.16 | 0 | 0 | 53.596 | 32.147 | [5 empty] | 0 | 0.456 | 256 | 0.96634 | 0.84335 | 0.21423 | 0.11407 | 0.72928 | 75.4684
2009-03-09 | 10:42 | 0 | 19.458 | 0 | 0 | 0 | 25.835 | 29.955 | 24.342 | 25.666 | 19.407 | 23.908 | 19.111 | 0 | 0 | 54.537 | 54.903 | 42.918 | 23.16 | 0 | 0 | 53.619 | 32.171 | [5 empty] | 0 | 0.169 | 257 | 1.0313 | 0.90508 | 0.21686 | 0.11407 | 0.79101 | 76.7017
2009-03-09 | 10:43 | 0 | 19.432 | 0 | 1 | 0 | 25.593 | 29.231 | 24.099 | 25.617 | 20.244 | 23.884 | 18.816 | 0 | 0 | 54.467 | 54.856 | 42.918 | 23.136 | 0 | 0 | 53.549 | 32.122 | [5 empty] | 0 | -0.024 | 258 | 1.1172 | 0.98673 | 0.22034 | 0.11407 | 0.87266 | 78.1129
2009-03-09 | 10:44 | 0 | 19.465 | 0 | 0 | 0 | 25.48 | 28.66 | 24.036 | 25.649 | 19.02 | 23.915 | 18.502 | 0 | 0 | 54.52 | 54.887 | 42.903 | 23.146 | 0 | 0 | 53.58 | 32.13 | [5 empty] | 0 | -0.169 | 259 | 1.2086 | 1.0736 | 0.22404 | 0.11407 | 0.95958 | 79.3947
2009-03-09 | 10:45 | 0 | 19.44 | 0 | 1 | 0 | 25.409 | 28.059 | 23.964 | 25.504 | 18.676 | 23.891 | 18.625 | 0 | 0 | 54.476 | 54.842 | 42.879 | 23.192 | 0 | 0 | 53.626 | 32.059 | [5 empty] | 0 | -0.095 | 260 | 1.1728 | 1.0396 | 0.22259 | 0.11407 | 0.92553 | 78.9164
2009-03-09 | 10:46 | 0 | 19.417 | 0 | 0 | 0 | 25.384 | 27.552 | 23.964 | 25.384 | 18.774 | 23.94 | 18.774 | 0 | 0 | 54.453 | 54.842 | 42.879 | 23.146 | 0 | 0 | 53.626 | 32.081 | [5 empty] | 0 | 0 | 261 | 1.1294 | 0.99836 | 0.22084 | 0.11407 | 0.88429 | 78.2964
2009-03-09 | 10:47 | 0 | 19.44 | 0 | 0 | 0 | 25.409 | 27.142 | 23.94 | 25.119 | 20.301 | 23.842 | 18.329 | 0 | 0 | 54.429 | 54.819 | 42.855 | 23.168 | 0 | 0 | 53.65 | 32.105 | [5 empty] | 0 | 0.29 | 262 | 1.259 | 1.1215 | 0.22609 | 0.11407 | 1.0075 | 80.0213
2009-03-09 | 10:48 | 0 | 19.44 | 0 | 1 | 0 | 25.458 | 26.757 | 23.94 | 24.855 | 20.301 | 23.746 | 18.552 | 0 | 0 | 54.429 | 54.819 | 42.879 | 23.146 | 0 | 0 | 53.603 | 32.105 | [5 empty] | 0 | 0.603 | 263 | 1.1941 | 1.0598 | 0.22345 | 0.11407 | 0.94574 | 79.2037
2009-03-09 | 10:49 | 0 | 19.44 | 0 | 0 | 0 | 25.458 | 26.468 | 23.891 | 24.685 | 19.143 | 23.771 | 18.947 | 0 | 0 | 54.406 | 54.796 | 42.855 | 23.121 | 0 | 0 | 53.58 | 32.105 | [5 empty] | 0 | 0.773 | 264 | 1.079 | 0.95047 | 0.21879 | 0.11407 | 0.8364 | 77.514
2009-03-09 | 10:50 | 0 | 19.44 | 0 | 1 | 0 | 25.529 | 26.203 | 23.891 | 24.47 | 19.734 | 23.866 | 18.897 | 0 | 0 | 54.406 | 54.772 | 42.807 | 23.072 | 0 | 0 | 53.535 | 32.13 | [5 empty] | 0 | 1.059 | 265 | 1.0936 | 0.96431 | 0.21938 | 0.11407 | 0.85024 | 77.7475
2009-03-09 | 10:51 | 0 | 19.465 | 0 | 0 | 0 | 25.48 | 26.012 | 23.891 | 24.3 | 19.588 | 23.82 | 19.244 | 0 | 0 | 54.383 | 54.772 | 42.807 | 23.121 | 0 | 0 | 53.512 | 32.154 | [5 empty] | 0 | 1.18 | 266 | 0.99255 | 0.86826 | 0.21529 | 0.11407 | 0.75419 | 75.9855
2009-03-09 | 10:52 | 0 | 19.49 | 0 | 0 | 0 | 25.458 | 25.867 | 23.891 | 24.156 | 20.301 | 23.82 | 19.563 | 0 | 0 | 54.338 | 54.749 | 42.762 | 23.096 | 0 | 0 | 53.489 | 32.13 | [5 empty] | 0 | 1.302 | 267 | 0.89965 | 0.77996 | 0.21153 | 0.11407 | 0.66589 | 74.0166
2009-03-09 | 10:53 | 0 | 19.498 | 0 | 1 | 0 | 25.416 | 25.779 | 23.898 | 24.139 | 20.309 | 23.852 | 19.89 | 0 | 0 | 54.369 | 54.779 | 42.839 | 23.153 | 0 | 0 | 53.519 | 32.162 | [5 empty] | 0 | 1.277 | 268 | 0.80443 | 0.68945 | 0.20767 | 0.11407 | 0.57538 | 71.5262
2009-03-09 | 10:54 | 0 | 19.465 | 0 | 0 | 0 | 25.264 | 25.698 | 23.842 | 24.036 | 20.106 | 23.795 | 19.734 | 0 | 0 | 54.315 | 54.728 | 42.807 | 23.096 | 0 | 0 | 53.489 | 32.105 | [5 empty] | 0 | 1.228 | 269 | 0.84986 | 0.73263 | 0.20951 | 0.11407 | 0.61856 | 72.7839
2009-03-09 | 10:55 | 0 | 19.465 | 0 | 0 | 0 | 25.193 | 25.649 | 23.866 | 23.964 | 20.735 | 23.82 | 19.759 | 0 | 0 | 54.268 | 54.705 | 42.762 | 23.146 | 0 | 0 | 53.442 | 32.081 | [5 empty] | 0 | 1.229 | 270 | 0.84258 | 0.72571 | 0.20921 | 0.11407 | 0.61164 | 72.5914
2009-03-09 | 10:56 | 0 | 19.498 | 0 | 1 | 0 | 25.08 | 25.634 | 23.852 | 23.972 | 20.382 | 23.827 | 20.212 | 0 | 0 | 54.322 | 54.735 | 42.769 | 23.177 | 0 | 0 | 53.472 | 32.112 | [5 empty] | 0 | 1.108 | 271 | 0.71067 | 0.60032 | 0.20387 | 0.11407 | 0.48625 | 68.4218
2009-03-09 | 10:57 | 0 | 19.49 | 0 | 0 | 0 | 24.904 | 25.624 | 23.771 | 23.94 | 20.056 | 23.891 | 20.056 | 0 | 0 | 54.268 | 54.681 | 42.786 | 23.146 | 0 | 0 | 53.421 | 32.105 | [5 empty] | 0 | 0.964 | 272 | 0.75609 | 0.6435 | 0.20571 | 0.11407 | 0.52943 | 70.0219
2009-03-09 | 10:58 | 0 | 19.523 | 0 | 1 | 0 | 24.815 | 25.634 | 23.778 | 23.972 | 19.498 | 23.923 | 19.696 | 0 | 0 | 54.275 | 54.712 | 42.793 | 23.177 | 0 | 0 | 53.451 | 32.162 | [5 empty] | 0 | 0.843 | 273 | 0.86092 | 0.74315 | 0.20996 | 0.11407 | 0.62908 | 73.0701
2009-03-09 | 10:59 | 0 | 19.465 | 0 | 0 | 0 | 24.639 | 25.578 | 23.697 | 23.94 | 20.541 | 23.915 | 19.709 | 0 | 0 | 54.222 | 54.658 | 42.762 | 23.146 | 0 | 0 | 53.398 | 32.105 | [5 empty] | 0 | 0.699 | 274 | 0.85714 | 0.73955 | 0.2098 | 0.11407 | 0.62548 | 72.973
2009-03-09 | 11:00 | 0 | 19.523 | 0 | 0 | 0 | 24.597 | 25.561 | 23.778 | 23.923 | 20.502 | 23.923 | 19.767 | 0 | 0 | 54.231 | 54.665 | 42.745 | 23.177 | 0 | 0 | 53.496 | 32.09 | [5 empty] | 0 | 0.674 | 275 | 0.84025 | 0.72349 | 0.20912 | 0.11407 | 0.60943 | 72.5292
2009-03-09 | 11:01 | 0 | 19.508 | 0 | 1 | 0 | 24.487 | 25.497 | 23.714 | 23.908 | 20.367 | 23.957 | 19.706 | 0 | 0 | 54.217 | 54.63 | 42.731 | 23.163 | 0 | 0 | 53.414 | 32.122 | [5 empty] | 0 | 0.579 | 276 | 0.85801 | 0.74038 | 0.20984 | 0.11407 | 0.62631 | 72.9955
2009-03-09 | 11:02 | 0 | 19.508 | 0 | 0 | 0 | 24.391 | 25.426 | 23.763 | 23.884 | 19.508 | 24.028 | 19.656 | 0 | 0 | 54.194 | 54.607 | 42.707 | 23.163 | 0 | 0 | 53.437 | 32.122 | [5 empty] | 0 | 0.507 | 277 | 0.87257 | 0.75422 | 0.21043 | 0.11407 | 0.64015 | 73.3636
2009-03-09 | 11:03 | 0 | 19.483 | 0 | 0 | 0 | 24.293 | 25.355 | 23.692 | 23.884 | 20.632 | 24.148 | 19.875 | 0 | 0 | 54.194 | 54.63 | 42.731 | 23.114 | 0 | 0 | 53.437 | 32.122 | [5 empty] | 0 | 0.409 | 278 | 0.8088 | 0.6936 | 0.20784 | 0.11407 | 0.57953 | 71.6533
2009-03-09 | 11:04 | 0 | 19.538 | 0 | 1 | 0 | 24.322 | 25.24 | 23.744 | 23.842 | 20.711 | 24.082 | 19.905 | 0 | 0 | 54.198 | 54.611 | 42.736 | 23.168 | 0 | 0 | 53.486 | 32.127 | [5 empty] | 0 | 0.48 | 279 | 0.80006 | 0.6853 | 0.20749 | 0.11407 | 0.57123 | 71.3977
2009-03-09 | 11:05 | 0 | 19.508 | 0 | 0 | 0 | 24.246 | 25.087 | 23.692 | 23.837 | 20.922 | 24.053 | 19.925 | 0 | 0 | 54.147 | 54.583 | 42.731 | 23.138 | 0 | 0 | 53.414 | 32.098 | [5 empty] | 0 | 0.409 | 280 | 0.79424 | 0.67976 | 0.20725 | 0.11407 | 0.56569 | 71.2243
2009-03-09 | 11:06 | 0 | 19.508 | 0 | 0 | 0 | 24.222 | 24.992 | 23.692 | 23.788 | 20.728 | 24.028 | 19.875 | 0 | 0 | 54.103 | 54.56 | 42.662 | 23.138 | 0 | 0 | 53.458 | 32.098 | [5 empty] | 0 | 0.434 | 281 | 0.8088 | 0.6936 | 0.20784 | 0.11407 | 0.57953 | 71.6533
2009-03-09 | 11:07 | 0 | 19.533 | 0 | 1 | 0 | 24.173 | 24.872 | 23.739 | 23.788 | 20.073 | 23.982 | 19.287 | 0 | 0 | 54.103 | 54.537 | 42.662 | 23.114 | 0 | 0 | 53.437 | 32.098 | [5 empty] | 0 | 0.385 | 282 | 0.98003 | 0.85636 | 0.21478 | 0.11407 | 0.74229 | 75.7419
2009-03-09 | 11:08 | 0 | 19.538 | 1 | 0 | 0 | 24.202 | 24.806 | 23.768 | 23.768 | 20.078 | 24.011 | 19.168 | 0 | 0 | 54.131 | 54.541 | 42.714 | 23.119 | 0 | 0 | 53.419 | 32.152 | [5 empty] | 0 | 0.434 | 283 | 1.0147 | 0.8893 | 0.21619 | 0.11407 | 0.77523 | 76.4015
2009-03-09 | 11:09 | 0 | 19.563 | 0 | 1 | 0 | 24.153 | 24.732 | 23.817 | 23.722 | 19.513 | 23.987 | 19.168 | 0 | 0 | 54.107 | 54.541 | 42.69 | 23.094 | 0 | 0 | 53.419 | 32.127 | [5 empty] | 0 | 0.431 | 284 | 1.0147 | 0.8893 | 0.21619 | 0.11407 | 0.77523 | 76.4015
2009-03-09 | 11:10 | 0 | 19.538 | 0 | 0 | 0 | 24.107 | 24.685 | 23.793 | 23.768 | 18.97 | 23.962 | 19.266 | 0 | 0 | 54.107 | 54.541 | 42.714 | 23.069 | 0 | 0 | 53.395 | 32.105 | [5 empty] | 0 | 0.339 | 285 | 0.98614 | 0.86217 | 0.21503 | 0.11407 | 0.7481 | 75.8617
2009-03-09 | 11:11 | 0 | 19.538 | 0 | 0 | 0 | 24.107 | 24.612 | 23.866 | 23.744 | 18.648 | 23.938 | 19.266 | 0 | 0 | 54.084 | 54.52 | 42.666 | 23.069 | 0 | 0 | 53.395 | 32.056 | [5 empty] | 0 | 0.363 | 286 | 0.98614 | 0.86217 | 0.21503 | 0.11407 | 0.7481 | 75.8617
2009-03-09 | 11:12 | 0 | 19.513 | 0 | 1 | 0 | 24.082 | 24.541 | 23.866 | 23.722 | 18.673 | 24.011 | 19.737 | 0 | 0 | 54.061 | 54.52 | 42.714 | 23.094 | 0 | 0 | 53.465 | 32.032 | [5 empty] | 0 | 0.36 | 287 | 0.84899 | 0.7318 | 0.20947 | 0.11407 | 0.61773 | 72.7609
2009-03-09 | 11:13 | 0 | 19.538 | 0 | 0 | 0 | 24.058 | 24.516 | 23.888 | 23.768 | 18.648 | 24.058 | 19.538 | 0 | 0 | 54.061 | 54.497 | 42.714 | 23.094 | 0 | 0 | 53.419 | 31.985 | [5 empty] | 0 | 0.29 | 288 | 0.90693 | 0.78688 | 0.21182 | 0.11407 | 0.67281 | 74.1854
2009-03-09 | 11:14 | 0 | 19.563 | 0 | 0 | 0 | 24.033 | 24.443 | 23.888 | 23.722 | 19.191 | 24.011 | 19.661 | 0 | 0 | 54.037 | 54.52 | 42.69 | 23.094 | 0 | 0 | 53.395 | 31.985 | [5 empty] | 0 | 0.311 | 289 | 0.87112 | 0.75284 | 0.21037 | 0.11407 | 0.63877 | 73.3273
2009-03-09 | 11:15 | 0 | 19.538 | 0 | 1 | 0 | 24.011 | 24.443 | 23.938 | 23.793 | 19.611 | 24.011 | 19.636 | 0 | 0 | 54.037 | 54.474 | 42.714 | 23.069 | 0 | 0 | 53.372 | 31.985 | [5 empty] | 0 | 0.218 | 290 | 0.8784 | 0.75976 | 0.21066 | 0.11407 | 0.64569 | 73.5074
2009-03-09 | 11:16 | 0 | 19.563 | 0 | 0 | 0 | 23.962 | 24.421 | 23.962 | 23.768 | 19.339 | 23.987 | 19.39 | 0 | 0 | 54.037 | 54.474 | 42.714 | 23.069 | 0 | 0 | 53.372 | 32.007 | [5 empty] | 0 | 0.194 | 291 | 0.95003 | 0.82785 | 0.21357 | 0.11407 | 0.71378 | 75.1322
2009-03-09 | 11:17 | 0 | 19.571 | 0 | 0 | 0 | 23.994 | 24.428 | 24.018 | 23.8 | 19.003 | 23.994 | 19.003 | 0 | 0 | 54.023 | 54.527 | 42.697 | 23.101 | 0 | 0 | 53.335 | 32.039 | [5 empty] | 0 | 0.194 | 292 | 1.0627 | 0.93497 | 0.21813 | 0.11407 | 0.8209 | 77.2448
2009-03-09 | 11:18 | 0 | 19.538 | 0 | 1 | 0 | 23.962 | 24.347 | 24.033 | 23.793 | 24.636 | 23.987 | 19.143 | 0 | 0 | 53.97 | 54.45 | 42.666 | 23.069 | 0 | 0 | 53.304 | 31.985 | [5 empty] | 0 | 0.169 | 293 | 1.022 | 0.89622 | 0.21648 | 0.11407 | 0.78215 | 76.5343
2009-03-09 | 11:19 | 0 | 19.563 | 0 | 0 | 0 | 24.202 | 24.322 | 24.033 | 23.793 | 22.324 | 24.011 | 19.415 | 0 | 0 | 53.97 | 54.427 | 42.666 | 23.094 | 0 | 0 | 53.304 | 31.911 | [5 empty] | 0 | 0.409 | 294 | 0.94275 | 0.82093 | 0.21327 | 0.11407 | 0.70686 | 74.9783
2009-03-09 | 11:20 | 0 | 19.538 | 0 | 0 | 0 | 33.314 | 24.298 | 24.058 | 23.842 | 22.324 | 23.987 | 19.588 | 0 | 0 | 53.97 | 54.404 | 42.666 | 23.069 | 0 | 0 | 53.269 | 31.924 | [5 empty] | 0 | 9.472 | 295 | 0.89237 | 0.77304 | 0.21123 | 0.11407 | 0.65897 | 73.8449
2009-03-09 | 11:21 | 0 | 19.515 | 0 | 1 | 0 | 47.39 | 24.278 | 24.06 | 23.869 | 19.342 | 24.036 | 19.54 | 0 | 0 | 53.949 | 54.385 | 42.645 | 23.05 | 0 | 0 | 53.283 | 31.889 | [5 empty] | 0 | 23.521 | 296 | 0.90635 | 0.78633 | 0.2118 | 0.11407 | 0.67226 | 74.172
2009-03-09 | 11:22 | 0 | 19.515 | 0 | 0 | 0 | 46.174 | 24.278 | 24.036 | 23.893 | 19.958 | 24.036 | 19.664 | 0 | 0 | 53.972 | 54.362 | 42.645 | 23.05 | 0 | 0 | 53.237 | 31.938 | [5 empty] | 0 | 22.281 | 297 | 0.87024 | 0.752 | 0.21033 | 0.11407 | 0.63794 | 73.3055
2009-03-09 | 11:23 | 0 | 19.515 | 0 | 0 | 0 | 45.098 | 24.254 | 23.989 | 23.94 | 20.593 | 23.964 | 19.983 | 0 | 0 | 53.949 | 54.362 | 42.645 | 23.05 | 0 | 0 | 53.26 | 31.914 | [5 empty] | 0 | 21.158 | 298 | 0.77735 | 0.66371 | 0.20657 | 0.11407 | 0.54964 | 70.7065
2009-03-09 | 11:24 | 0 | 19.54 | 0 | 0 | 0 | 44.547 | 24.229 | 23.915 | 23.915 | 20.953 | 24.014 | 20.182 | 0 | 0 | 53.925 | 54.338 | 42.669 | 23.072 | 0 | 0 | 53.283 | 31.914 | [5 empty] | 0 | 20.632 | 299 | 0.7194 | 0.60862 | 0.20422 | 0.11407 | 0.49455 | 68.7452
2009-03-09 | 11:25 | 0 | 19.515 | 0 | 0 | 0 | 44.032 | 24.229 | 23.844 | 23.94 | 22.327 | 24.085 | 20.081 | 0 | 0 | 53.902 | 54.315 | 42.645 | 23.072 | 0 | 0 | 53.216 | 31.914 | [5 empty] | 0 | 20.092 | 300 | 0.74881 | 0.63658 | 0.20541 | 0.11407 | 0.52251 | 69.7786
2009-03-09 | 11:26 | 0 | 19.54 | 0 | 0 | 0 | 43.537 | 24.205 | 23.869 | 23.893 | 20.304 | 24.134 | 20.424 | 0 | 0 | 53.902 | 54.315 | 42.669 | 23.072 | 0 | 0 | 53.146 | 31.889 | [5 empty] | 0 | 19.644 | 301 | 0.64893 | 0.54164 | 0.20137 | 0.11407 | 0.42757 | 65.8881
2009-03-09 | 11:27 | 0 | 19.515 | 0 | 0 | 0 | 43.02 | 24.229 | 23.844 | 23.94 | 22.542 | 24.134 | 20.279 | 0 | 0 | 53.881 | 54.292 | 42.669 | 23.096 | 0 | 0 | 53.122 | 31.865 | [5 empty] | 0 | 19.08 | 302 | 0.69116 | 0.58177 | 0.20308 | 0.11407 | 0.4677 | 67.6699
2009-03-09 | 11:28 | 0 | 19.515 | 0 | 0 | 0 | 42.528 | 24.229 | 23.771 | 23.94 | 21.893 | 24.085 | 20.008 | 0 | 0 | 53.858 | 54.292 | 42.597 | 23.121 | 0 | 0 | 53.169 | 31.889 | [5 empty] | 0 | 18.588 | 303 | 0.77007 | 0.65679 | 0.20627 | 0.11407 | 0.54272 | 70.4763
2009-03-09 | 11:29 | 0 | 19.515 | 0 | 0 | 0 | 42.08 | 24.205 | 23.771 | 23.989 | 22.108 | 24.085 | 19.762 | 0 | 0 | 53.858 | 54.292 | 42.597 | 23.072 | 0 | 0 | 53.146 | 31.889 | [5 empty] | 0 | 18.091 | 304 | 0.84171 | 0.72488 | 0.20918 | 0.11407 | 0.61081 | 72.5681
2009-03-09 | 11:30 | 0 | 19.54 | 0 | 0 | 0 | 41.681 | 24.18 | 23.749 | 23.964 | 21.723 | 24.036 | 19.616 | 0 | 0 | 53.858 | 54.247 | 42.597 | 23.072 | 0 | 0 | 53.192 | 31.889 | [5 empty] | 0 | 17.717 | 305 | 0.88422 | 0.76529 | 0.2109 | 0.11407 | 0.65122 | 73.6493
2009-03-09 | 11:31 | 0 | 19.54 | 0 | 0 | 0 | 41.236 | 24.205 | 23.795 | 23.989 | 21.123 | 23.989 | 19.392 | 0 | 0 | 53.858 | 54.247 | 42.597 | 23.072 | 0 | 0 | 53.192 | 31.914 | [5 empty] | 0 | 17.247 | 306 | 0.94945 | 0.82729 | 0.21354 | 0.11407 | 0.71323 | 75.1199
2009-03-09 | 11:32 | 0 | 19.548 | 0 | 0 | 0 | 40.327 | 24.477 | 23.732 | 24.116 | 21.37 | 24.067 | 19.623 | 0 | 0 | 53.865 | 54.278 | 42.652 | 23.104 | 0 | 0 | 53.199 | 31.921 | [5 empty] | 0 | 16.211 | 307 | 0.88218 | 0.76335 | 0.21082 | 0.11407 | 0.64929 | 73.5999
2009-03-09 | 11:33 | 0 | 19.573 | 0 | 0 | 0 | 36.591 | 24.744 | 23.803 | 24.261 | 21.01 | 24.067 | 19.5 | 0 | 0 | 53.841 | 54.254 | 42.652 | 23.104 | 0 | 0 | 53.153 | 31.897 | [5 empty] | 0 | 12.33 | 308 | 0.918 | 0.7974 | 0.21227 | 0.11407 | 0.68333 | 74.437
2009-03-09 | 11:34 | 0 | 19.523 | 0 | 0 | 0 | 35.438 | 24.622 | 23.876 | 24.286 | 22.768 | 24.116 | 19.842 | 0 | 0 | 53.841 | 54.254 | 42.628 | 23.082 | 0 | 0 | 53.199 | 31.875 | [5 empty] | 0 | 11.152 | 309 | 0.81841 | 0.70273 | 0.20823 | 0.11407 | 0.58867 | 71.928
2009-03-09 | 11:35 | 0 | 19.548 | 0 | 0 | 0 | 36.45 | 24.551 | 23.901 | 24.286 | 21.226 | 24.166 | 19.794 | 0 | 0 | 53.818 | 54.231 | 42.607 | 23.104 | 0 | 0 | 53.153 | 31.875 | [5 empty] | 0 | 12.164 | 310 | 0.83239 | 0.71602 | 0.2088 | 0.11407 | 0.60195 | 72.3164
2009-03-09 | 11:36 | 0 | 19.548 | 0 | 0 | 0 | 36.636 | 24.501 | 23.876 | 24.237 | 21.804 | 24.092 | 19.892 | 0 | 0 | 53.818 | 54.208 | 42.628 | 23.128 | 0 | 0 | 53.108 | 31.897 | [5 empty] | 0 | 12.399 | 311 | 0.80385 | 0.68889 | 0.20764 | 0.11407 | 0.57483 | 71.5091
2009-03-09 | 11:37 | 0 | 19.581 | 0 | 0 | 0 | 36.598 | 24.509 | 23.884 | 24.244 | 20.559 | 24.099 | 20.048 | 0 | 0 | 53.872 | 54.238 | 42.638 | 23.16 | 0 | 0 | 53.139 | 31.907 | [5 empty] | 0 | 12.354 | 312 | 0.75842 | 0.64571 | 0.2058 | 0.11407 | 0.53165 | 70.0988
2009-03-09 | 11:38 | 0 | 19.523 | 0 | 0 | 0 | 36.471 | 24.501 | 23.781 | 24.237 | 20.985 | 24.067 | 19.965 | 0 | 0 | 53.841 | 54.163 | 42.652 | 23.128 | 0 | 0 | 53.132 | 31.897 | [5 empty] | 0 | 12.234 | 313 | 0.78259 | 0.66869 | 0.20678 | 0.11407 | 0.55462 | 70.8696
2009-03-09 | 11:39 | 0 | 19.573 | 0 | 0 | 0 | 36.402 | 24.501 | 23.803 | 24.286 | 19.918 | 24.021 | 19.918 | 0 | 0 | 53.818 | 54.184 | 42.607 | 23.153 | 0 | 0 | 53.062 | 31.897 | [5 empty] | 0 | 12.116 | 314 | 0.79628 | 0.6817 | 0.20734 | 0.11407 | 0.56763 | 71.2853
2009-03-09 | 11:40 | 0 | 19.631 | 0 | 0 | 0 | 36.292 | 24.533 | 23.859 | 24.269 | 20.897 | 24.004 | 20.222 | 0 | 0 | 53.825 | 54.215 | 42.683 | 23.136 | 0 | 0 | 53.139 | 31.907 | [5 empty] | 0 | 12.023 | 315 | 0.70775 | 0.59755 | 0.20375 | 0.11407 | 0.48348 | 68.3122
2009-03-09 | 11:41 | 0 | 19.613 | 0 | 0 | 0 | 36.158 | 24.492 | 23.771 | 24.227 | 21.265 | 23.891 | 20.326 | 0 | 0 | 53.808 | 54.177 | 42.666 | 23.119 | 0 | 0 | 53.076 | 31.865 | [5 empty] | 0 | 11.931 | 316 | 0.67747 | 0.56876 | 0.20252 | 0.11407 | 0.45469 | 67.1167
2009-03-09 | 11:42 | 0 | 19.621 | 0 | 0 | 0 | 36 | 24.524 | 23.849 | 24.308 | 21.755 | 23.972 | 20.502 | 0 | 0 | 53.862 | 54.208 | 42.652 | 23.175 | 0 | 0 | 53.083 | 31.897 | [5 empty] | 0 | 11.692 | 317 | 0.62622 | 0.52005 | 0.20044 | 0.11407 | 0.40598 | 64.8302
2009-03-09 | 11:43 | 0 | 19.621 | 0 | 0 | 0 | 35.813 | 24.501 | 23.803 | 24.283 | 22.741 | 23.972 | 19.988 | 0 | 0 | 53.839 | 54.208 | 42.674 | 23.175 | 0 | 0 | 53.038 | 31.897 | [5 empty] | 0 | 11.53 | 318 | 0.77589 | 0.66232 | 0.20651 | 0.11407 | 0.54825 | 70.6608
2009-03-09 | 11:44 | 0 | 19.646 | 0 | 0 | 0 | 35.648 | 24.477 | 23.827 | 24.237 | 22.331 | 23.923 | 19.965 | 0 | 0 | 53.794 | 54.161 | 42.652 | 23.175 | 0 | 0 | 53.059 | 31.897 | [5 empty] | 0 | 11.411 | 319 | 0.78259 | 0.66869 | 0.20678 | 0.11407 | 0.55462 | 70.8696
2009-03-09 | 11:45 | 0 | 19.621 | 0 | 0 | 0 | 35.318 | 24.597 | 23.754 | 24.308 | 21.996 | 23.874 | 20.333 | 0 | 0 | 53.794 | 54.161 | 42.628 | 23.15 | 0 | 0 | 53.083 | 31.872 | [5 empty] | 0 | 11.01 | 320 | 0.67543 | 0.56683 | 0.20244 | 0.11407 | 0.45276 | 67.0324
2009-03-09 | 11:46 | 0 | 19.621 | 0 | 0 | 0 | 34.215 | 24.911 | 23.658 | 24.381 | 22.38 | 23.923 | 20.694 | 0 | 0 | 53.794 | 54.114 | 42.628 | 23.15 | 0 | 0 | 53.038 | 31.897 | [5 empty] | 0 | 9.834 | 321 | 0.57031 | 0.4669 | 0.19818 | 0.11407 | 0.35283 | 61.8671
2009-03-09 | 11:47 | 0 | 19.646 | 0 | 0 | 0 | 33.039 | 24.982 | 23.705 | 24.452 | 21.152 | 23.898 | 20.284 | 0 | 0 | 53.771 | 54.138 | 42.628 | 23.224 | 0 | 0 | 53.015 | 31.897 | [5 empty] | 0 | 8.587 | 322 | 0.6897 | 0.58039 | 0.20302 | 0.11407 | 0.46632 | 67.6121
2009-03-09 | 11:48 | 0 | 19.646 | 0 | 1 | 0 | 32.57 | 24.911 | 23.682 | 24.381 | 20.647 | 23.849 | 20.063 | 0 | 0 | 53.748 | 54.114 | 42.604 | 23.199 | 0 | 0 | 52.992 | 31.872 | [5 empty] | 0 | 8.189 | 323 | 0.75405 | 0.64156 | 0.20563 | 0.11407 | 0.52749 | 69.9543
2009-03-09 | 11:49 | 0 | 19.646 | 0 | 0 | 0 | 32.57 | 24.886 | 23.658 | 24.428 | 21.056 | 23.803 | 20.063 | 0 | 0 | 53.771 | 54.07 | 42.628 | 23.175 | 0 | 0 | 52.922 | 31.872 | [5 empty] | 0 | 8.142 | 324 | 0.75405 | 0.64156 | 0.20563 | 0.11407 | 0.52749 | 69.9543
2009-03-09 | 11:50 | 0 | 19.596 | 0 | 0 | 0 | 32.618 | 24.862 | 23.658 | 24.381 | 22.045 | 23.729 | 19.94 | 0 | 0 | 53.724 | 54.07 | 42.556 | 23.15 | 0 | 0 | 52.968 | 31.848 | [5 empty] | 0 | 8.237 | 325 | 0.78987 | 0.67561 | 0.20708 | 0.11407 | 0.56154 | 71.0925
2009-03-09 | 11:51 | 0 | 19.676 | 0 | 0 | 0 | 32.622 | 24.867 | 23.687 | 24.386 | 21.929 | 23.783 | 19.799 | 0 | 0 | 53.729 | 54.075 | 42.609 | 23.158 | 0 | 0 | 53.02 | 31.877 | [5 empty] | 0 | 8.236 | 326 | 0.83093 | 0.71464 | 0.20874 | 0.11407 | 0.60057 | 72.2765
2009-03-09 | 11:52 | 0 | 19.626 | 0 | 0 | 0 | 32.575 | 24.867 | 23.614 | 24.433 | 21.422 | 23.783 | 19.503 | 0 | 0 | 53.752 | 54.075 | 42.609 | 23.18 | 0 | 0 | 52.996 | 31.877 | [5 empty] | 0 | 8.142 | 327 | 0.91713 | 0.79657 | 0.21223 | 0.11407 | 0.6825 | 74.4173
2009-03-09 | 11:53 | 0 | 19.626 | 0 | 0 | 0 | 32.505 | 24.842 | 23.663 | 24.411 | 21.711 | 23.759 | 19.405 | 0 | 0 | 53.729 | 54.098 | 42.609 | 23.133 | 0 | 0 | 53.02 | 31.877 | [5 empty] | 0 | 8.094 | 328 | 0.94566 | 0.8237 | 0.21339 | 0.11407 | 0.70963 | 75.0401
2009-03-09 | 11:54 | 0 | 19.651 | 0 | 0 | 0 | 32.431 | 24.842 | 23.589 | 24.386 | 21.831 | 23.734 | 19.405 | 0 | 0 | 53.685 | 54.075 | 42.564 | 23.133 | 0 | 0 | 52.996 | 31.83 | [5 empty] | 0 | 8.045 | 329 | 0.94566 | 0.8237 | 0.21339 | 0.11407 | 0.70963 | 75.0401
2009-03-09 | 11:55 | 0 | 19.626 | 0 | 0 | 0 | 32.336 | 24.796 | 23.663 | 24.386 | 21.157 | 23.687 | 19.528 | 0 | 0 | 53.729 | 54.028 | 42.585 | 23.109 | 0 | 0 | 52.95 | 31.83 | [5 empty] | 0 | 7.95 | 330 | 0.90985 | 0.78965 | 0.21194 | 0.11407 | 0.67558 | 74.2522
2009-03-09 | 11:56 | 0 | 19.626 | 0 | 0 | 0 | 32.24 | 24.771 | 23.687 | 24.337 | 20.338 | 23.687 | 19.503 | 0 | 0 | 53.708 | 54.005 | 42.585 | 23.084 | 0 | 0 | 52.929 | 31.83 | [5 empty] | 0 | 7.903 | 331 | 0.91713 | 0.79657 | 0.21223 | 0.11407 | 0.6825 | 74.4173
2009-03-09 | 11:57 | 0 | 19.659 | 0 | 0 | 0 | 32.127 | 24.803 | 23.67 | 24.369 | 20.419 | 23.766 | 19.611 | 0 | 0 | 53.715 | 54.058 | 42.616 | 23.141 | 0 | 0 | 52.959 | 31.884 | [5 empty] | 0 | 7.758 | 332 | 0.88568 | 0.76668 | 0.21096 | 0.11407 | 0.65261 | 73.6845
2009-03-09 | 11:58 | 0 | 19.634 | 0 | 0 | 0 | 31.813 | 24.923 | 23.67 | 24.418 | 20.564 | 23.744 | 19.387 | 0 | 0 | 53.738 | 54.058 | 42.616 | 23.141 | 0 | 0 | 52.959 | 31.884 | [5 empty] | 0 | 7.395 | 333 | 0.95091 | 0.82868 | 0.2136 | 0.11407 | 0.71461 | 75.1505
2009-03-09 | 11:59 | 0 | 19.626 | 0 | 0 | 0 | 30.913 | 25.132 | 23.567 | 24.386 | 19.774 | 23.663 | 18.985 | 0 | 0 | 53.685 | 53.984 | 42.585 | 23.084 | 0 | 0 | 52.905 | 31.83 | [5 empty] | 0 | 6.527 | 334 | 1.068 | 0.93995 | 0.21835 | 0.11407 | 0.82588 | 77.3322
2009-03-09 | 12:00 | 0 | 19.659 | 0 | 0 | 0 | 30.126 | 25.188 | 23.526 | 24.489 | 20.564 | 23.79 | 19.314 | 0 | 0 | 53.692 | 54.035 | 42.64 | 23.165 | 0 | 0 | 52.912 | 31.921 | [5 empty] | 0 | 5.637 | 335 | 0.97216 | 0.84888 | 0.21446 | 0.11407 | 0.73482 | 75.5857
2009-03-09 | 12:01 | 0 | 19.656 | 0 | 0 | 0 | 29.739 | 25.114 | 23.572 | 24.462 | 19.83 | 23.668 | 19.334 | 0 | 0 | 53.689 | 54.009 | 42.638 | 23.138 | 0 | 0 | 52.91 | 31.907 | [5 empty] | 0 | 5.277 | 336 | 0.96634 | 0.84335 | 0.21423 | 0.11407 | 0.72928 | 75.4684
2009-03-09 | 12:02 | 0 | 19.631 | 0 | 0 | 0 | 29.763 | 25.065 | 23.548 | 24.416 | 20.873 | 23.668 | 19.138 | 0 | 0 | 53.689 | 54.009 | 42.614 | 23.163 | 0 | 0 | 52.933 | 31.882 | [5 empty] | 0 | 5.347 | 337 | 1.0234 | 0.8976 | 0.21654 | 0.11407 | 0.78353 | 76.5607
2009-03-09 | 12:03 | 0 | 19.656 | 0 | 0 | 0 | 29.835 | 25.065 | 23.572 | 24.391 | 20.586 | 23.668 | 19.236 | 0 | 0 | 53.689 | 53.988 | 42.568 | 23.138 | 0 | 0 | 52.957 | 31.835 | [5 empty] | 0 | 5.444 | 338 | 0.99488 | 0.87048 | 0.21538 | 0.11407 | 0.75641 | 76.0302
2009-03-09 | 12:04 | 0 | 19.686 | 0 | 0 | 0 | 29.889 | 25.046 | 23.577 | 24.396 | 20.686 | 23.673 | 19.49 | 0 | 0 | 53.694 | 53.993 | 42.573 | 23.168 | 0 | 0 | 52.938 | 31.887 | [5 empty] | 0 | 5.493 | 339 | 0.92091 | 0.80017 | 0.21239 | 0.11407 | 0.6861 | 74.5022
2009-03-09 | 12:05 | 0 | 19.608 | 0 | 0 | 0 | 29.81 | 25.016 | 23.474 | 24.391 | 21.186 | 23.643 | 19.533 | 0 | 0 | 53.619 | 53.965 | 42.544 | 23.138 | 0 | 0 | 52.91 | 31.786 | [5 empty] | 0 | 5.419 | 340 | 0.90839 | 0.78827 | 0.21188 | 0.11407 | 0.6742 | 74.2189
2009-03-09 | 12:06 | 0 | 19.639 | 0 | 0 | 0 | 29.839 | 25.021 | 23.577 | 24.372 | 20.492 | 23.697 | 19.98 | 0 | 0 | 53.647 | 53.97 | 42.597 | 23.143 | 0 | 0 | 52.938 | 31.816 | [5 empty] | 0 | 5.467 | 341 | 0.77822 | 0.66454 | 0.2066 | 0.11407 | 0.55047 | 70.7338
2009-03-09 | 12:07 | 0 | 19.613 | 0 | 0 | 0 | 29.768 | 24.999 | 23.528 | 24.347 | 19.98 | 23.697 | 20.078 | 0 | 0 | 53.671 | 53.97 | 42.573 | 23.168 | 0 | 0 | 52.938 | 31.84 | [5 empty] | 0 | 5.421 | 342 | 0.74969 | 0.63741 | 0.20545 | 0.11407 | 0.52334 | 69.808
2009-03-09 | 12:08 | 0 | 19.631 | 0 | 0 | 0 | 29.69 | 24.992 | 23.523 | 24.318 | 20.026 | 23.692 | 20.026 | 0 | 0 | 53.643 | 53.942 | 42.544 | 23.138 | 0 | 0 | 52.887 | 31.835 | [5 empty] | 0 | 5.372 | 343 | 0.76483 | 0.6518 | 0.20606 | 0.11407 | 0.53773 | 70.3079
2009-03-09 | 12:09 | 0 | 19.686 | 0 | 0 | 0 | 29.648 | 24.975 | 23.577 | 24.322 | 21.674 | 23.722 | 19.86 | 0 | 0 | 53.626 | 53.946 | 42.573 | 23.192 | 0 | 0 | 52.847 | 31.84 | [5 empty] | 0 | 5.326 | 344 | 0.81317 | 0.69775 | 0.20802 | 0.11407 | 0.58368 | 71.779
2009-03-09 | 12:10 | 0 | 19.686 | 0 | 0 | 0 | 29.631 | 24.958 | 23.56 | 24.354 | 21.633 | 23.729 | 20.013 | 0 | 0 | 53.633 | 53.932 | 42.58 | 23.199 | 0 | 0 | 52.922 | 31.823 | [5 empty] | 0 | 5.277 | 345 | 0.76861 | 0.6554 | 0.20622 | 0.11407 | 0.54133 | 70.4297
2009-03-09 | 12:11 | 0 | 19.744 | 0 | 0 | 0 | 29.317 | 25.031 | 23.535 | 24.354 | 21.706 | 23.68 | 19.963 | 0 | 0 | 53.61 | 53.932 | 42.556 | 23.199 | 0 | 0 | 52.898 | 31.823 | [5 empty] | 0 | 4.963 | 346 | 0.78317 | 0.66924 | 0.20681 | 0.11407 | 0.55517 | 70.8876
2009-03-09 | 12:12 | 0 | 19.744 | 0 | 0 | 0 | 28.741 | 25.271 | 23.44 | 24.379 | 21.996 | 23.633 | 19.694 | 0 | 0 | 53.61 | 53.909 | 42.532 | 23.175 | 0 | 0 | 52.831 | 31.823 | [5 empty] | 0 | 4.362 | 347 | 0.86151 | 0.7437 | 0.20998 | 0.11407 | 0.62963 | 73.085
2009-03-09 | 12:13 | 0 | 19.719 | 0 | 0 | 0 | 28.187 | 25.247 | 23.393 | 24.332 | 21.321 | 23.535 | 19.546 | 0 | 0 | 53.587 | 53.886 | 42.511 | 23.15 | 0 | 0 | 52.877 | 31.799 | [5 empty] | 0 | 3.855 | 348 | 0.9046 | 0.78467 | 0.21173 | 0.11407 | 0.6706 | 74.1317
2009-03-09 | 12:14 | 0 | 19.727 | 0 | 0 | 0 | 27.929 | 25.208 | 23.401 | 24.364 | 21.738 | 23.592 | 19.53 | 0 | 0 | 53.594 | 53.869 | 42.518 | 23.158 | 0 | 0 | 52.861 | 31.806 | [5 empty] | 0 | 3.565 | 349 | 0.90926 | 0.7891 | 0.21191 | 0.11407 | 0.67503 | 74.2389
2009-03-09 | 12:15 | 0 | 19.704 | 0 | 0 | 0 | 27.929 | 25.183 | 23.351 | 24.364 | 20.725 | 23.567 | 19.505 | 0 | 0 | 53.573 | 53.869 | 42.542 | 23.136 | 0 | 0 | 52.838 | 31.784 | [5 empty] | 0 | 3.565 | 350 | 0.91654 | 0.79602 | 0.21221 | 0.11407 | 0.68195 | 74.4042
2009-03-09 | 12:16 | 0 | 19.757 | 0 | 0 | 0 | 28.03 | 25.139 | 23.405 | 24.295 | 20.995 | 23.526 | 19.561 | 0 | 0 | 53.601 | 53.874 | 42.571 | 23.116 | 0 | 0 | 52.912 | 31.764 | [5 empty] | 0 | 3.735 | 351 | 0.90024 | 0.78052 | 0.21155 | 0.11407 | 0.66645 | 74.0302
2009-03-09 | 12:17 | 0 | 19.734 | 0 | 0 | 0 | 28.03 | 25.114 | 23.43 | 24.32 | 20.394 | 23.526 | 19.709 | 0 | 0 | 53.554 | 53.83 | 42.547 | 23.116 | 0 | 0 | 52.866 | 31.789 | [5 empty] | 0 | 3.71 | 352 | 0.85714 | 0.73955 | 0.2098 | 0.11407 | 0.62548 | 72.973
2009-03-09 | 12:18 | 0 | 19.734 | 0 | 0 | 0 | 28.03 | 25.092 | 23.415 | 24.308 | 20.669 | 23.609 | 19.892 | 0 | 0 | 53.563 | 53.862 | 42.532 | 23.126 | 0 | 0 | 52.852 | 31.823 | [5 empty] | 0 | 3.722 | 353 | 0.80385 | 0.68889 | 0.20764 | 0.11407 | 0.57483 | 71.5091
2009-03-09 | 12:19 | 0 | 19.719 | 0 | 0 | 0 | 28.04 | 25.078 | 23.44 | 24.354 | 21.512 | 23.631 | 20.355 | 0 | 0 | 53.587 | 53.839 | 42.556 | 23.15 | 0 | 0 | 52.807 | 31.799 | [5 empty] | 0 | 3.686 | 354 | 0.66902 | 0.56074 | 0.20218 | 0.11407 | 0.44667 | 66.7641
2009-03-09 | 12:20 | 0 | 19.769 | 0 | 0 | 0 | 28.018 | 25.078 | 23.44 | 24.308 | 21.128 | 23.631 | 20.309 | 0 | 0 | 53.563 | 53.816 | 42.58 | 23.175 | 0 | 0 | 52.831 | 31.811 | [5 empty] | 0 | 3.71 | 355 | 0.68242 | 0.57347 | 0.20272 | 0.11407 | 0.4594 | 67.3194
2009-03-09 | 12:21 | 0 | 19.804 | 0 | 0 | 0 | 28.027 | 25.112 | 23.499 | 24.364 | 20.534 | 23.668 | 20.318 | 0 | 0 | 53.596 | 53.895 | 42.59 | 23.185 | 0 | 0 | 52.863 | 31.808 | [5 empty] | 0 | 3.663 | 356 | 0.6798 | 0.57098 | 0.20262 | 0.11407 | 0.45691 | 67.2124
2009-03-09 | 12:22 | 0 | 19.696 | 0 | 0 | 0 | 27.922 | 25.08 | 23.513 | 24.261 | 19.45 | 23.538 | 19.92 | 0 | 0 | 53.566 | 53.841 | 42.559 | 23.153 | 0 | 0 | 52.833 | 31.752 | [5 empty] | 0 | 3.661 | 357 | 0.7957 | 0.68114 | 0.20731 | 0.11407 | 0.56708 | 71.2679
2009-03-09 | 12:23 | 0 | 19.779 | 0 | 0 | 0 | 27.907 | 25.063 | 23.523 | 24.342 | 20.197 | 23.619 | 19.903 | 0 | 0 | 53.573 | 53.848 | 42.566 | 23.16 | 0 | 0 | 52.84 | 31.808 | [5 empty] | 0 | 3.565 | 358 | 0.80065 | 0.68585 | 0.20751 | 0.11407 | 0.57178 | 71.4149
2009-03-09 | 12:24 | 0 | 19.804 | 0 | 0 | 0 | 27.738 | 25.161 | 23.523 | 24.269 | 19.359 | 23.643 | 20.099 | 0 | 0 | 53.528 | 53.848 | 42.542 | 23.136 | 0 | 0 | 52.817 | 31.808 | [5 empty] | 0 | 3.469 | 359 | 0.74357 | 0.6316 | 0.2052 | 0.11407 | 0.51753 | 69.6004
2009-03-09 | 12:25 | 0 | 19.835 | 0 | 0 | 0 | 27.383 | 25.406 | 23.454 | 24.347 | 19.933 | 23.648 | 20.564 | 0 | 0 | 53.577 | 53.853 | 42.571 | 23.19 | 0 | 0 | 52.845 | 31.838 | [5 empty] | 0 | 3.036 | 360 | 0.60816 | 0.50288 | 0.19971 | 0.11407 | 0.38882 | 63.9329
2009-03-09 | 12:26 | 0 | 19.835 | 0 | 0 | 0 | 27.118 | 25.431 | 23.383 | 24.347 | 20.031 | 23.744 | 20.613 | 0 | 0 | 53.556 | 53.876 | 42.619 | 23.214 | 0 | 0 | 52.845 | 31.813 | [5 empty] | 0 | 2.771 | 361 | 0.59389 | 0.48932 | 0.19914 | 0.11407 | 0.37525 | 63.1852
2009-03-09 | 12:27 | 0 | 19.857 | 0 | 0 | 0 | 27.02 | 25.382 | 23.383 | 24.273 | 21.841 | 23.697 | 21.047 | 0 | 0 | 53.533 | 53.808 | 42.571 | 23.19 | 0 | 0 | 52.798 | 31.791 | [5 empty] | 0 | 2.747 | 362 | 0.46751 | 0.36919 | 0.19401 | 0.11407 | 0.25512 | 54.57
2009-03-09 | 12:28 | 0 | 19.892 | 0 | 0 | 0 | 26.983 | 25.392 | 23.369 | 24.308 | 22.479 | 23.754 | 21.128 | 0 | 0 | 53.566 | 53.818 | 42.604 | 23.224 | 0 | 0 | 52.854 | 31.801 | [5 empty] | 0 | 2.675 | 363 | 0.44393 | 0.34677 | 0.19306 | 0.11407 | 0.2327 | 52.4189
2009-03-09 | 12:29 | 0 | 19.892 | 0 | 0 | 0 | 27.007 | 25.369 | 23.393 | 24.308 | 22.236 | 23.682 | 20.841 | 0 | 0 | 53.542 | 53.818 | 42.535 | 23.248 | 0 | 0 | 52.877 | 31.752 | [5 empty] | 0 | 2.699 | 364 | 0.5275 | 0.42621 | 0.19644 | 0.11407 | 0.31214 | 59.1739
2009-03-09 | 12:30 | 0 | 19.948 | 0 | 0 | 0 | 26.988 | 25.35 | 23.398 | 24.266 | 21.689 | 23.663 | 21.061 | 0 | 0 | 53.547 | 53.799 | 42.564 | 23.207 | 0 | 0 | 52.838 | 31.781 | [5 empty] | 0 | 2.722 | 365 | 0.46344 | 0.36532 | 0.19385 | 0.11407 | 0.25125 | 54.2138
2009-03-09 | 12:31 | 0 | 19.9 | 0 | 0 | 0 | 26.963 | 25.35 | 23.374 | 24.315 | 21.856 | 23.687 | 20.581 | 0 | 0 | 53.503 | 53.755 | 42.54 | 23.182 | 0 | 0 | 52.859 | 31.757 | [5 empty] | 0 | 2.648 | 366 | 0.60321 | 0.49818 | 0.19951 | 0.11407 | 0.38411 | 63.6775
2009-03-09 | 12:32 | 0 | 19.955 | 0 | 0 | 0 | 26.971 | 25.333 | 23.43 | 24.322 | 21.213 | 23.67 | 20.299 | 0 | 0 | 53.51 | 53.762 | 42.571 | 23.19 | 0 | 0 | 52.845 | 31.813 | [5 empty] | 0 | 2.649 | 367 | 0.68533 | 0.57624 | 0.20284 | 0.11407 | 0.46217 | 67.4372
2009-03-09 | 12:33 | 0 | 19.933 | 0 | 0 | 0 | 26.949 | 25.333 | 23.43 | 24.273 | 21.503 | 23.624 | 20.179 | 0 | 0 | 53.486 | 53.738 | 42.571 | 23.165 | 0 | 0 | 52.868 | 31.789 | [5 empty] | 0 | 2.676 | 368 | 0.72028 | 0.60945 | 0.20426 | 0.11407 | 0.49538 | 68.7771
2009-03-09 | 12:34 | 0 | 19.875 | 0 | 0 | 0 | 26.868 | 25.254 | 23.398 | 24.242 | 20.772 | 23.567 | 19.948 | 0 | 0 | 53.479 | 53.708 | 42.492 | 23.109 | 0 | 0 | 52.768 | 31.806 | [5 empty] | 0 | 2.626 | 369 | 0.78754 | 0.67339 | 0.20698 | 0.11407 | 0.55933 | 71.0216
2009-03-09 | 12:35 | 0 | 19.94 | 0 | 0 | 0 | 26.931 | 25.293 | 23.535 | 24.281 | 20.98 | 23.606 | 19.988 | 0 | 0 | 53.517 | 53.769 | 42.532 | 23.172 | 0 | 0 | 52.805 | 31.87 | [5 empty] | 0 | 2.65 | 370 | 0.77589 | 0.66232 | 0.20651 | 0.11407 | 0.54825 | 70.6608
2009-03-09 | 12:36 | 0 | 19.933 | 0 | 0 | 0 | 26.85 | 25.237 | 23.503 | 24.273 | 21.213 | 23.67 | 20.104 | 0 | 0 | 53.486 | 53.692 | 42.523 | 23.165 | 0 | 0 | 52.73 | 31.789 | [5 empty] | 0 | 2.577 | 371 | 0.74212 | 0.63021 | 0.20514 | 0.11407 | 0.51614 | 69.5504
2009-03-09 | 12:37 | 0 | 19.94 | 0 | 0 | 0 | 26.762 | 25.34 | 23.511 | 24.256 | 21.078 | 23.727 | 20.089 | 0 | 0 | 53.47 | 53.745 | 42.532 | 23.197 | 0 | 0 | 52.737 | 31.845 | [5 empty] | 0 | 2.506 | 372 | 0.74648 | 0.63436 | 0.20532 | 0.11407 | 0.5203 | 69.6997
2009-03-09 | 12:38 | 0 | 19.94 | 0 | 0 | 0 | 26.497 | 25.485 | 23.317 | 24.256 | 20.956 | 23.751 | 20.114 | 0 | 0 | 53.447 | 53.722 | 42.508 | 23.197 | 0 | 0 | 52.782 | 31.796 | [5 empty] | 0 | 2.241 | 373 | 0.7392 | 0.62744 | 0.20502 | 0.11407 | 0.51338 | 69.45
2009-03-09 | 12:39 | 0 | 19.95 | 0 | 0 | 0 | 26.436 | 25.713 | 23.327 | 24.291 | 20.725 | 23.714 | 19.875 | 0 | 0 | 53.503 | 53.755 | 42.542 | 23.231 | 0 | 0 | 52.814 | 31.83 | [5 empty] | 0 | 2.145 | 374 | 0.8088 | 0.6936 | 0.20784 | 0.11407 | 0.57953 | 71.6533
2009-03-09 | 12:40 | 0 | 19.975 | 0 | 0 | 0 | 26.338 | 25.737 | 23.28 | 24.269 | 20.846 | 23.57 | 19.827 | 0 | 0 | 53.479 | 53.72 | 42.528 | 23.195 | 0 | 0 | 52.779 | 31.796 | [5 empty] | 0 | 2.069 | 375 | 0.82278 | 0.70689 | 0.20841 | 0.11407 | 0.59282 | 72.0508
2009-03-09 | 12:41 | 0 | 19.945 | 0 | 0 | 0 | 26.287 | 25.683 | 23.226 | 24.239 | 20.242 | 23.587 | 19.649 | 0 | 0 | 53.451 | 53.68 | 42.489 | 23.153 | 0 | 0 | 52.74 | 31.779 | [5 empty] | 0 | 2.048 | 376 | 0.87461 | 0.75616 | 0.21051 | 0.11407 | 0.64209 | 73.4141
2009-03-09 | 12:42 | 0 | 19.955 | 0 | 0 | 0 | 26.296 | 25.693 | 23.212 | 24.273 | 20.37 | 23.741 | 19.822 | 0 | 0 | 53.451 | 53.657 | 42.535 | 23.153 | 0 | 0 | 52.695 | 31.754 | [5 empty] | 0 | 2.023 | 377 | 0.82423 | 0.70827 | 0.20847 | 0.11407 | 0.5942 | 72.0915
2009-03-09 | 12:43 | 0 | 19.955 | 0 | 0 | 0 | 26.296 | 25.693 | 23.261 | 24.273 | 20.419 | 23.79 | 19.782 | 0 | 0 | 53.437 | 53.689 | 42.544 | 23.187 | 0 | 0 | 52.705 | 31.789 | [5 empty] | 0 | 2.023 | 378 | 0.83588 | 0.71934 | 0.20894 | 0.11407 | 0.60527 | 72.4114
2009-03-09 | 12:44 | 0 | 19.98 | 0 | 0 | 0 | 26.272 | 25.647 | 23.31 | 24.273 | 21.383 | 23.741 | 19.684 | 0 | 0 | 53.437 | 53.666 | 42.568 | 23.187 | 0 | 0 | 52.658 | 31.789 | [5 empty] | 0 | 1.999 | 379 | 0.86442 | 0.74647 | 0.2101 | 0.11407 | 0.6324 | 73.159
2009-03-09 | 12:45 | 0 | 19.98 | 0 | 0 | 0 | 26.247 | 25.647 | 23.31 | 24.224 | 21.044 | 23.839 | 20.006 | 0 | 0 | 53.414 | 53.645 | 42.544 | 23.212 | 0 | 0 | 52.634 | 31.764 | [5 empty] | 0 | 2.023 | 380 | 0.77065 | 0.65734 | 0.2063 | 0.11407 | 0.54327 | 70.4949
2009-03-09 | 12:46 | 0 | 20.006 | 0 | 0 | 0 | 26.247 | 25.598 | 23.381 | 24.2 | 20.828 | 23.815 | 20.252 | 0 | 0 | 53.37 | 53.666 | 42.523 | 23.187 | 0 | 0 | 52.681 | 31.74 | [5 empty] | 0 | 2.047 | 381 | 0.69902 | 0.58925 | 0.20339 | 0.11407 | 0.47518 | 67.978
2009-03-09 | 12:47 | 1 | 20.011 | 0 | 0 | 0 | 26.181 | 25.723 | 23.386 | 24.229 | 27.071 | 23.844 | 20.207 | 0 | 0 | 53.421 | 53.673 | 42.597 | 23.217 | 0 | 0 | 52.709 | 31.794 | [5 empty] | 20.011 | 1.952 | 382 | 0.71212 | 0.6017 | 0.20393 | 0.11407 | 0.48763 | 68.4762
2009-03-09 | 12:48 | 0 | 19.985 | 0 | 0 | 0 | 26.012 | 25.892 | 23.749 | 24.254 | 22.64 | 23.869 | 20.036 | 0 | 0 | 53.421 | 53.65 | 42.504 | 23.195 | 0 | 0 | 52.733 | 31.769 | [5 empty] | 0 | 1.758 | 383 | 0.76192 | 0.64904 | 0.20594 | 0.11407 | 0.53497 | 70.2133
2009-03-09 | 12:49 | 0 | 20.011 | 0 | 0 | 0 | 25.941 | 26.012 | 23.555 | 24.229 | 21.942 | 23.94 | 20.036 | 0 | 0 | 53.421 | 53.626 | 42.552 | 23.17 | 0 | 0 | 52.733 | 31.769 | [5 empty] | 0 | 1.712 | 384 | 0.76192 | 0.64904 | 0.20594 | 0.11407 | 0.53497 | 70.2133
2009-03-09 | 12:50 | 0 | 20.011 | 0 | 0 | 0 | 25.867 | 26.132 | 23.315 | 24.254 | 21.002 | 23.989 | 19.714 | 0 | 0 | 53.398 | 53.626 | 42.528 | 23.17 | 0 | 0 | 52.663 | 31.794 | [5 empty] | 0 | 1.613 | 385 | 0.85568 | 0.73816 | 0.20974 | 0.11407 | 0.6241 | 72.9354
2009-03-09 | 12:51 | 0 | 20.036 | 0 | 0 | 0 | 25.818 | 26.132 | 23.241 | 24.229 | 21.966 | 23.989 | 19.493 | 0 | 0 | 53.398 | 53.603 | 42.552 | 23.17 | 0 | 0 | 52.639 | 31.769 | [5 empty] | 0 | 1.589 | 386 | 0.92004 | 0.79934 | 0.21235 | 0.11407 | 0.68527 | 74.4827
2009-03-09 | 12:52 | 0 | 20.068 | 0 | 0 | 0 | 25.85 | 26.117 | 23.248 | 24.261 | 21.78 | 23.996 | 19.352 | 0 | 0 | 53.405 | 53.633 | 42.535 | 23.177 | 0 | 0 | 52.67 | 31.801 | [5 empty] | 0 | 1.589 | 387 | 0.9611 | 0.83837 | 0.21401 | 0.11407 | 0.7243 | 75.3615
2009-03-09 | 12:53 | 0 | 20.043 | 0 | 0 | 0 | 25.828 | 26.093 | 23.226 | 24.237 | 21.588 | 24.07 | 19.425 | 0 | 0 | 53.405 | 53.587 | 42.511 | 23.177 | 0 | 0 | 52.67 | 31.777 | [5 empty] | 0 | 1.591 | 388 | 0.93984 | 0.81816 | 0.21315 | 0.11407 | 0.70409 | 74.9161
2009-03-09 | 12:54 | 0 | 20.043 | 0 | 0 | 0 | 25.828 | 26.068 | 23.202 | 24.19 | 22.648 | 24.045 | 19.277 | 0 | 0 | 53.381 | 53.587 | 42.535 | 23.153 | 0 | 0 | 52.67 | 31.752 | [5 empty] | 0 | 1.638 | 389 | 0.98294 | 0.85913 | 0.2149 | 0.11407 | 0.74506 | 75.7991
2009-03-09 | 12:55 | 0 | 20.018 | 0 | 0 | 0 | 25.803 | 26.044 | 23.248 | 24.237 | 21.998 | 24.092 | 19.573 | 0 | 0 | 53.358 | 53.566 | 42.511 | 23.153 | 0 | 0 | 52.602 | 31.752 | [5 empty] | 0 | 1.566 | 390 | 0.89674 | 0.77719 | 0.21141 | 0.11407 | 0.66313 | 73.9482
2009-03-09 | 12:56 | 0 | 19.993 | 0 | 0 | 0 | 25.779 | 25.995 | 23.273 | 24.19 | 22.792 | 24.116 | 19.797 | 0 | 0 | 53.335 | 53.542 | 42.511 | 23.153 | 0 | 0 | 52.555 | 31.752 | [5 empty] | 0 | 1.589 | 391 | 0.83151 | 0.71519 | 0.20876 | 0.11407 | 0.60112 | 72.2925
2009-03-09 | 12:57 | 0 | 20.026 | 0 | 0 | 0 | 25.786 | 25.98 | 23.378 | 24.197 | 22.895 | 24.124 | 19.779 | 0 | 0 | 53.365 | 53.573 | 42.494 | 23.16 | 0 | 0 | 52.656 | 31.762 | [5 empty] | 0 | 1.589 | 392 | 0.83676 | 0.72017 | 0.20898 | 0.11407 | 0.6061 | 72.4351
2009-03-09 | 12:58 | 0 | 20.001 | 0 | 0 | 0 | 25.762 | 25.98 | 23.354 | 24.269 | 22.704 | 24.148 | 19.656 | 0 | 0 | 53.365 | 53.549 | 42.473 | 23.185 | 0 | 0 | 52.609 | 31.737 | [5 empty] | 0 | 1.493 | 393 | 0.87257 | 0.75422 | 0.21043 | 0.11407 | 0.64015 | 73.3636
2009-03-09 | 12:59 | 0 | 20.051 | 0 | 0 | 0 | 25.786 | 25.931 | 23.378 | 24.197 | 22.486 | 24.148 | 19.729 | 0 | 0 | 53.365 | 53.549 | 42.518 | 23.185 | 0 | 0 | 52.564 | 31.737 | [5 empty] | 0 | 1.589 | 394 | 0.85132 | 0.73401 | 0.20957 | 0.11407 | 0.61994 | 72.822
2009-03-09 | 13:00 | 0 | 20.051 | 0 | 0 | 0 | 25.762 | 25.906 | 23.45 | 24.197 | 23.979 | 24.148 | 19.804 | 0 | 0 | 53.344 | 53.549 | 42.494 | 23.185 | 0 | 0 | 52.585 | 31.762 | [5 empty] | 0 | 1.565 | 395 | 0.82948 | 0.71325 | 0.20868 | 0.11407 | 0.59918 | 72.2366
2009-03-09 | 13:01 | 0 | 20.013 | 0 | 0 | 0 | 25.678 | 26.039 | 23.415 | 24.234 | 24.376 | 24.112 | 19.618 | 0 | 0 | 53.353 | 53.538 | 42.53 | 23.197 | 0 | 0 | 52.574 | 31.772 | [5 empty] | 0 | 1.444 | 396 | 0.88364 | 0.76474 | 0.21088 | 0.11407 | 0.65067 | 73.6352
2009-03-09 | 13:02 | 0 | 20.038 | 0 | 0 | 0 | 25.629 | 26.233 | 23.366 | 24.21 | 24.69 | 24.065 | 19.347 | 0 | 0 | 53.309 | 53.561 | 42.506 | 23.126 | 0 | 0 | 52.597 | 31.796 | [5 empty] | 0 | 1.419 | 397 | 0.96255 | 0.83975 | 0.21407 | 0.11407 | 0.72568 | 75.3913
2009-03-09 | 13:03 | 0 | 20.046 | 0 | 0 | 0 | 25.541 | 26.434 | 23.253 | 24.266 | 21.687 | 24.097 | 19.256 | 0 | 0 | 53.363 | 53.568 | 42.537 | 23.18 | 0 | 0 | 52.627 | 31.804 | [5 empty] | 0 | 1.275 | 398 | 0.98905 | 0.86494 | 0.21515 | 0.11407 | 0.75087 | 75.9182
2009-03-09 | 13:04 | 0 | 20.013 | 0 | 0 | 0 | 25.485 | 26.353 | 23.126 | 24.185 | 22.763 | 23.991 | 19.173 | 0 | 0 | 53.218 | 53.538 | 42.461 | 23.148 | 0 | 0 | 52.553 | 31.772 | [5 empty] | 0 | 1.3 | 399 | 1.0132 | 0.88791 | 0.21613 | 0.11407 | 0.77385 | 76.3747
2009-03-09 | 13:05 | 0 | 20.021 | 0 | 0 | 0 | 25.495 | 26.458 | 23.18 | 24.288 | 23.398 | 24.048 | 19.158 | 0 | 0 | 53.339 | 53.545 | 42.537 | 23.18 | 0 | 0 | 52.56 | 31.804 | [5 empty] | 0 | 1.207 | 400 | 1.0176 | 0.89207 | 0.2163 | 0.11407 | 0.778 | 76.4548
2009-03-09 | 13:06 | 0 | 20.071 | 0 | 0 | 0 | 25.495 | 26.409 | 23.229 | 24.266 | 21.351 | 24.193 | 19.676 | 0 | 0 | 53.316 | 53.5 | 42.492 | 23.204 | 0 | 0 | 52.49 | 31.804 | [5 empty] | 0 | 1.229 | 401 | 0.86675 | 0.74868 | 0.21019 | 0.11407 | 0.63461 | 73.2178
2009-03-09 | 13:07 | 0 | 20.046 | 0 | 0 | 0 | 25.517 | 26.409 | 23.229 | 24.242 | 23.638 | 24.193 | 19.897 | 0 | 0 | 53.316 | 53.5 | 42.537 | 23.204 | 0 | 0 | 52.56 | 31.781 | [5 empty] | 0 | 1.275 | 402 | 0.80239 | 0.68751 | 0.20758 | 0.11407 | 0.57344 | 71.4664
2009-03-09 | 13:08 | 0 | 20.071 | 0 | 0 | 0 | 25.517 | 26.36 | 23.302 | 24.242 | 21.64 | 24.242 | 20.071 | 0 | 0 | 53.316 | 53.5 | 42.492 | 23.204 | 0 | 0 | 52.536 | 31.804 | [5 empty] | 0 | 1.275 | 403 | 0.75172 | 0.63935 | 0.20553 | 0.11407 | 0.52528 | 69.8765
2009-03-09 | 13:09 | 0 | 20.071 | 0 | 0 | 0 | 25.47 | 26.313 | 23.349 | 24.193 | 21.807 | 24.266 | 19.923 | 0 | 0 | 53.293 | 53.477 | 42.492 | 23.229 | 0 | 0 | 52.49 | 31.781 | [5 empty] | 0 | 1.277 | 404 | 0.79482 | 0.68031 | 0.20728 | 0.11407 | 0.56625 | 71.2417
2009-03-09 | 13:10 | 0 | 20.096 | 0 | 0 | 0 | 25.47 | 26.289 | 23.374 | 24.217 | 22.459 | 24.242 | 20.194 | 0 | 0 | 53.293 | 53.477 | 42.468 | 23.253 | 0 | 0 | 52.49 | 31.781 | [5 empty] | 0 | 1.253 | 405 | 0.71591 | 0.6053 | 0.20408 | 0.11407 | 0.49123 | 68.6168
2009-03-09 | 13:11 | 0 | 20.096 | 0 | 0 | 0 | 25.421 | 26.264 | 23.398 | 24.193 | 22.579 | 24.337 | 20.436 | 0 | 0 | 53.293 | 53.454 | 42.492 | 23.229 | 0 | 0 | 52.49 | 31.804 | [5 empty] | 0 | 1.228 | 406 | 0.64544 | 0.53832 | 0.20122 | 0.11407 | 0.42425 | 65.7302
2009-03-09 | 13:12 | 0 | 20.121 | 0 | 0 | 0 | 25.445 | 26.24 | 23.374 | 24.097 | 23.687 | 24.337 | 20.747 | 0 | 0 | 53.269 | 53.454 | 42.468 | 23.253 | 0 | 0 | 52.445 | 31.828 | [5 empty] | 0 | 1.348 | 407 | 0.55487 | 0.45223 | 0.19755 | 0.11407 | 0.33816 | 60.944
2009-03-09 | 13:13 | 0 | 20.154 | 0 | 0 | 0 | 25.404 | 26.247 | 23.479 | 24.249 | 23.646 | 24.345 | 20.899 | 0 | 0 | 53.3 | 53.507 | 42.475 | 23.261 | 0 | 0 | 52.499 | 31.86 | [5 empty] | 0 | 1.155 | 408 | 0.51061 | 0.41016 | 0.19576 | 0.11407 | 0.29609 | 57.987
2009-03-09 | 13:14 | 0 | 20.169 | 0 | 0 | 0 | 25.396 | 26.289 | 23.494 | 24.168 | 24.408 | 24.242 | 20.627 | 0 | 0 | 53.269 | 53.477 | 42.513 | 23.229 | 0 | 0 | 52.499 | 31.835 | [5 empty] | 0 | 1.228 | 409 | 0.58982 | 0.48545 | 0.19897 | 0.11407 | 0.37138 | 62.9649
2009-03-09 | 13:15 | 0 | 20.169 | 0 | 0 | 0 | 25.301 | 26.554 | 23.374 | 24.217 | 23.638 | 24.242 | 20.652 | 0 | 0 | 53.269 | 53.454 | 42.513 | 23.229 | 0 | 0 | 52.536 | 31.781 | [5 empty] | 0 | 1.084 | 410 | 0.58254 | 0.47853 | 0.19867 | 0.11407 | 0.36446 | 62.5639
2009-03-09 | 13:16 | 0 | 20.194 | 0 | 0 | 0 | 25.276 | 26.698 | 23.229 | 24.217 | 23.879 | 24.266 | 20.603 | 0 | 0 | 53.269 | 53.43 | 42.468 | 23.253 | 0 | 0 | 52.469 | 31.757 | [5 empty] | 0 | 1.059 | 411 | 0.59681 | 0.49209 | 0.19925 | 0.11407 | 0.37802 | 63.3407
2009-03-09 | 13:17 | 0 | 20.227 | 0 | 0 | 0 | 25.308 | 26.801 | 23.19 | 24.224 | 23.092 | 24.32 | 20.684 | 0 | 0 | 53.279 | 53.437 | 42.523 | 23.261 | 0 | 0 | 52.499 | 31.764 | [5 empty] | 0 | 1.084 | 412 | 0.57322 | 0.46967 | 0.1983 | 0.11407 | 0.3556 | 62.0357
2009-03-09 | 13:18 | 0 | 20.252 | 0 | 0 | 0 | 25.308 | 26.801 | 23.212 | 24.2 | 23.31 | 24.298 | 20.539 | 0 | 0 | 53.209 | 53.437 | 42.475 | 23.261 | 0 | 0 | 52.476 | 31.789 | [5 empty] | 0 | 1.108 | 413 | 0.61544 | 0.5098 | 0.20001 | 0.11407 | 0.39574 | 64.301
2009-03-09 | 13:19 | 0 | 20.169 | 0 | 0 | 0 | 25.23 | 26.723 | 23.158 | 24.217 | 23.447 | 24.337 | 20.436 | 0 | 0 | 53.225 | 53.384 | 42.444 | 23.229 | 0 | 0 | 52.445 | 31.732 | [5 empty] | 0 | 1.013 | 414 | 0.64544 | 0.53832 | 0.20122 | 0.11407 | 0.42425 | 65.7302
2009-03-09 | 13:20 | 0 | 20.227 | 0 | 0 | 0 | 25.237 | 26.73 | 23.236 | 24.249 | 22.128 | 24.298 | 20.372 | 0 | 0 | 53.255 | 53.393 | 42.475 | 23.285 | 0 | 0 | 52.543 | 31.764 | [5 empty] | 0 | 0.988 | 415 | 0.66407 | 0.55603 | 0.20198 | 0.11407 | 0.44196 | 66.5532
2009-03-09 | 13:21 | 0 | 20.239 | 0 | 0 | 0 | 25.225 | 26.647 | 23.298 | 24.212 | 22.814 | 24.261 | 20.458 | 0 | 0 | 53.223 | 53.384 | 42.465 | 23.248 | 0 | 0 | 52.511 | 31.752 | [5 empty] | 0 | 1.013 | 416 | 0.63903 | 0.53223 | 0.20096 | 0.11407 | 0.41816 | 65.4362
2009-03-09 | 13:22 | 0 | 20.239 | 0 | 0 | 0 | 25.2 | 26.622 | 23.298 | 24.188 | 22.719 | 24.286 | 20.502 | 0 | 0 | 53.223 | 53.36 | 42.465 | 23.226 | 0 | 0 | 52.466 | 31.705 | [5 empty] | 0 | 1.012 | 417 | 0.62622 | 0.52005 | 0.20044 | 0.11407 | 0.40598 | 64.8302
2009-03-09 | 13:23 | 0 | 20.264 | 0 | 0 | 0 | 25.2 | 26.573 | 23.369 | 24.166 | 22.405 | 24.237 | 20.36 | 0 | 0 | 53.223 | 53.36 | 42.418 | 23.226 | 0 | 0 | 52.42 | 31.752 | [5 empty] | 0 | 1.034 | 418 | 0.66757 | 0.55935 | 0.20212 | 0.11407 | 0.44528 | 66.7024
2009-03-09 | 13:24 | 0 | 20.296 | 0 | 0 | 0 | 25.208 | 26.581 | 23.425 | 24.197 | 23.474 | 24.148 | 20.124 | 0 | 0 | 53.23 | 53.367 | 42.449 | 23.234 | 0 | 0 | 52.427 | 31.737 | [5 empty] | 0 | 1.011 | 419 | 0.73629 | 0.62468 | 0.20491 | 0.11407 | 0.51061 | 69.3487
2009-03-09 | 13:25 | 0 | 20.264 | 0 | 0 | 0 | 25.151 | 26.478 | 23.418 | 24.188 | 23.418 | 24.067 | 19.87 | 0 | 0 | 53.199 | 53.314 | 42.418 | 23.177 | 0 | 0 | 52.35 | 31.73 | [5 empty] | 0 | 0.963 | 420 | 0.81026 | 0.69498 | 0.2079 | 0.11407 | 0.58092 | 71.6953
2009-03-09 | 13:26 | 0 | 20.264 | 0 | 0 | 0 | 25.151 | 26.478 | 23.467 | 24.166 | 22.839 | 23.996 | 19.646 | 0 | 0 | 53.176 | 53.29 | 42.348 | 23.128 | 0 | 0 | 52.396 | 31.73 | [5 empty] | 0 | 0.985 | 421 | 0.87548 | 0.75699 | 0.21055 | 0.11407 | 0.64292 | 73.4357
2009-03-09 | 13:27 | 0 | 20.296 | 0 | 0 | 0 | 25.137 | 26.581 | 23.499 | 24.148 | 22.655 | 24.077 | 19.975 | 0 | 0 | 53.206 | 53.344 | 42.473 | 23.209 | 0 | 0 | 52.427 | 31.737 | [5 empty] | 0 | 0.989 | 422 | 0.77968 | 0.66592 | 0.20666 | 0.11407 | 0.55185 | 70.7792
2009-03-09 | 13:28 | 0 | 20.296 | 0 | 0 | 0 | 25.112 | 26.846 | 23.354 | 24.219 | 22.221 | 24.053 | 20.099 | 0 | 0 | 53.206 | 53.367 | 42.425 | 23.185 | 0 | 0 | 52.518 | 31.737 | [5 empty] | 0 | 0.893 | 423 | 0.74357 | 0.6316 | 0.2052 | 0.11407 | 0.51753 | 69.6004
2009-03-09 | 13:29 | 0 | 20.296 | 0 | 0 | 0 | 25.087 | 26.99 | 23.28 | 24.219 | 23.619 | 23.979 | 19.729 | 0 | 0 | 53.183 | 53.344 | 42.449 | 23.185 | 0 | 0 | 52.45 | 31.737 | [5 empty] | 0 | 0.868 | 424 | 0.85132 | 0.73401 | 0.20957 | 0.11407 | 0.61994 | 72.822
2009-03-09 | 13:30 | 0 | 20.296 | 0 | 0 | 0 | 25.112 | 27.039 | 23.16 | 24.197 | 23.065 | 23.933 | 19.852 | 0 | 0 | 53.183 | 53.297 | 42.425 | 23.16 | 0 | 0 | 52.38 | 31.713 | [5 empty] | 0 | 0.915 | 425 | 0.8155 | 0.69997 | 0.20811 | 0.11407 | 0.5859 | 71.8455
2009-03-09 | 13:31 | 0 | 20.247 | 0 | 0 | 0 | 25.087 | 26.99 | 23.185 | 24.173 | 22.197 | 23.859 | 19.458 | 0 | 0 | 53.16 | 53.297 | 42.425 | 23.185 | 0 | 0 | 52.336 | 31.713 | [5 empty] | 0 | 0.914 | 426 | 0.93023 | 0.80903 | 0.21276 | 0.11407 | 0.69496 | 74.7081
2009-03-09 | 13:32 | 0 | 20.328 | 0 | 0 | 0 | 25.144 | 27 | 23.266 | 24.18 | 21.723 | 23.915 | 19.664 | 0 | 0 | 53.213 | 53.328 | 42.432 | 23.241 | 0 | 0 | 52.389 | 31.745 | [5 empty] | 0 | 0.964 | 427 | 0.87024 | 0.752 | 0.21033 | 0.11407 | 0.63794 | 73.3055
2009-03-09 | 13:33 | 0 | 20.272 | 0 | 0 | 0 | 25.087 | 26.944 | 23.258 | 24.173 | 21.113 | 23.81 | 19.606 | 0 | 0 | 53.16 | 53.276 | 42.401 | 23.185 | 0 | 0 | 52.312 | 31.713 | [5 empty] | 0 | 0.914 | 428 | 0.88713 | 0.76806 | 0.21102 | 0.11407 | 0.65399 | 73.7196
2009-03-09 | 13:34 | 0 | 20.296 | 0 | 0 | 0 | 25.063 | 26.895 | 23.305 | 24.173 | 21.017 | 23.835 | 19.877 | 0 | 0 | 53.139 | 53.253 | 42.425 | 23.114 | 0 | 0 | 52.312 | 31.713 | [5 empty] | 0 | 0.89 | 429 | 0.80822 | 0.69305 | 0.20782 | 0.11407 | 0.57898 | 71.6364
2009-03-09 | 13:35 | 0 | 20.247 | 0 | 0 | 0 | 25.041 | 26.846 | 23.305 | 24.148 | 22.704 | 23.859 | 19.928 | 0 | 0 | 53.115 | 53.253 | 42.401 | 23.209 | 0 | 0 | 52.266 | 31.664 | [5 empty] | 0 | 0.893 | 430 | 0.79337 | 0.67893 | 0.20722 | 0.11407 | 0.56486 | 71.198
2009-03-09 | 13:36 | 0 | 20.304 | 0 | 0 | 0 | 25.024 | 26.855 | 23.41 | 24.18 | 21.917 | 23.842 | 19.985 | 0 | 0 | 53.052 | 53.237 | 42.363 | 23.217 | 0 | 0 | 52.343 | 31.696 | [5 empty] | 0 | 0.844 | 431 | 0.77677 | 0.66315 | 0.20655 | 0.11407 | 0.54908 | 70.6882
2009-03-09 | 13:37 | 0 | 20.328 | 0 | 0 | 0 | 25.024 | 26.806 | 23.432 | 24.156 | 22.277 | 23.891 | 20.207 | 0 | 0 | 53.122 | 53.26 | 42.387 | 23.217 | 0 | 0 | 52.343 | 31.671 | [5 empty] | 0 | 0.868 | 432 | 0.71212 | 0.6017 | 0.20393 | 0.11407 | 0.48763 | 68.4762
2009-03-09 | 13:38 | 0 | 20.353 | 0 | 0 | 0 | 24.999 | 26.782 | 23.53 | 24.131 | 22.856 | 23.866 | 20.402 | 0 | 0 | 53.146 | 53.26 | 42.387 | 23.241 | 0 | 0 | 52.319 | 31.671 | [5 empty] | 0 | 0.868 | 433 | 0.65534 | 0.54773 | 0.20162 | 0.11407 | 0.43366 | 66.1732
2009-03-09 | 13:39 | 0 | 20.36 | 0 | 0 | 0 | 25.056 | 26.765 | 23.562 | 24.163 | 22.984 | 23.852 | 20.576 | 0 | 0 | 53.153 | 53.267 | 42.394 | 23.224 | 0 | 0 | 52.326 | 31.703 | [5 empty] | 0 | 0.893 | 434 | 0.60467 | 0.49956 | 0.19957 | 0.11407 | 0.38549 | 63.753
2009-03-09 | 13:40 | 0 | 20.353 | 0 | 0 | 0 | 24.975 | 26.831 | 23.457 | 24.131 | 24.131 | 23.82 | 20.64 | 0 | 0 | 53.122 | 53.237 | 42.387 | 23.241 | 0 | 0 | 52.296 | 31.696 | [5 empty] | 0 | 0.844 | 435 | 0.58603 | 0.48185 | 0.19882 | 0.11407 | 0.36778 | 62.7576
2009-03-09 | 13:41 | 0 | 20.365 | 0 | 0 | 0 | 25.011 | 27.059 | 23.325 | 24.143 | 23.518 | 23.759 | 20.244 | 0 | 0 | 53.085 | 53.246 | 42.372 | 23.229 | 0 | 0 | 52.329 | 31.683 | [5 empty] | 0 | 0.868 | 436 | 0.70135 | 0.59146 | 0.20349 | 0.11407 | 0.47739 | 68.0679
2009-03-09 | 13:42 | 0 | 20.394 | 0 | 0 | 0 | 25.065 | 27.258 | 23.234 | 24.222 | 22.729 | 23.763 | 20.101 | 0 | 0 | 53.113 | 53.251 | 42.425 | 23.234 | 0 | 0 | 52.333 | 31.713 | [5 empty] | 0 | 0.843 | 437 | 0.74299 | 0.63104 | 0.20518 | 0.11407 | 0.51697 | 69.5804
2009-03-09 | 13:43 | 0 | 20.394 | 0 | 0 | 0 | 25.112 | 27.28 | 23.234 | 24.197 | 23.643 | 23.763 | 20.076 | 0 | 0 | 53.092 | 53.206 | 42.377 | 23.283 | 0 | 0 | 52.312 | 31.713 | [5 empty] | 0 | 0.915 | 438 | 0.75027 | 0.63796 | 0.20547 | 0.11407 | 0.52389 | 69.8276
2009-03-09 | 13:44 | 0 | 20.37 | 0 | 0 | 0 | 25.065 | 27.233 | 23.185 | 24.148 | 23.692 | 23.763 | 20.149 | 0 | 0 | 53.113 | 53.16 | 42.284 | 23.234 | 0 | 0 | 52.312 | 31.713 | [5 empty] | 0 | 0.917 | 439 | 0.72901 | 0.61776 | 0.20461 | 0.11407 | 0.50369 | 69.092
2009-03-09 | 13:45 | 0 | 20.37 | 0 | 0 | 0 | 25.087 | 27.184 | 23.185 | 24.173 | 23.354 | 23.739 | 20.126 | 0 | 0 | 53.092 | 53.183 | 42.355 | 23.234 | 0 | 0 | 52.289 | 31.713 | [5 empty] | 0 | 0.914 | 440 | 0.73571 | 0.62412 | 0.20488 | 0.11407 | 0.51005 | 69.3283
2009-03-09 | 13:46 | 0 | 20.394 | 0 | 0 | 0 | 25.016 | 27.159 | 23.209 | 24.173 | 23.523 | 23.714 | 20.149 | 0 | 0 | 53.045 | 53.183 | 42.355 | 23.234 | 0 | 0 | 52.289 | 31.688 | [5 empty] | 0 | 0.843 | 441 | 0.72901 | 0.61776 | 0.20461 | 0.11407 | 0.50369 | 69.092
2009-03-09 | 13:47 | 0 | 20.37 | 0 | 0 | 0 | 25.016 | 27.088 | 23.258 | 24.124 | 22.895 | 23.714 | 20.003 | 0 | 0 | 53.069 | 53.16 | 42.331 | 23.234 | 0 | 0 | 52.312 | 31.688 | [5 empty] | 0 | 0.892 | 442 | 0.77153 | 0.65817 | 0.20633 | 0.11407 | 0.5441 | 70.5227
2009-03-09 | 13:48 | 0 | 20.426 | 0 | 0 | 0 | 25.048 | 27.12 | 23.315 | 24.156 | 21.917 | 23.7 | 19.837 | 0 | 0 | 53.076 | 53.19 | 42.363 | 23.266 | 0 | 0 | 52.343 | 31.72 | [5 empty] | 0 | 0.892 | 443 | 0.81987 | 0.70412 | 0.20829 | 0.11407 | 0.59005 | 71.9691
2009-03-09 | 13:49 | 0 | 20.426 | 0 | 0 | 0 | 24.999 | 27.071 | 23.361 | 24.156 | 21.677 | 23.724 | 19.837 | 0 | 0 | 53.076 | 53.167 | 42.387 | 23.241 | 0 | 0 | 52.296 | 31.745 | [5 empty] | 0 | 0.843 | 444 | 0.81987 | 0.70412 | 0.20829 | 0.11407 | 0.59005 | 71.9691
2009-03-09 | 13:50 | 0 | 20.426 | 0 | 0 | 0 | 24.999 | 27.025 | 23.435 | 24.134 | 22.062 | 23.675 | 19.935 | 0 | 0 | 53.076 | 53.19 | 42.363 | 23.266 | 0 | 0 | 52.296 | 31.72 | [5 empty] | 0 | 0.865 | 445 | 0.79133 | 0.67699 | 0.20714 | 0.11407 | 0.56292 | 71.1366
2009-03-09 | 13:51 | 0 | 20.394 | 0 | 0 | 0 | 24.921 | 26.919 | 23.45 | 24.102 | 21.956 | 23.643 | 19.903 | 0 | 0 | 53.022 | 53.136 | 42.331 | 23.185 | 0 | 0 | 52.289 | 31.713 | [5 empty] | 0 | 0.819 | 446 | 0.80065 | 0.68585 | 0.20751 | 0.11407 | 0.57178 | 71.4149
2009-03-09 | 13:52 | 0 | 20.402 | 0 | 0 | 0 | 24.928 | 26.926 | 23.506 | 24.156 | 22.952 | 23.724 | 19.91 | 0 | 0 | 53.008 | 53.167 | 42.363 | 23.241 | 0 | 0 | 52.228 | 31.745 | [5 empty] | 0 | 0.772 | 447 | 0.79861 | 0.68391 | 0.20743 | 0.11407 | 0.56984 | 71.3546
2009-03-09 | 13:53 | 0 | 20.451 | 0 | 0 | 0 | 24.928 | 27.047 | 23.459 | 24.109 | 23.096 | 23.651 | 19.762 | 0 | 0 | 53.052 | 53.19 | 42.363 | 23.266 | 0 | 0 | 52.205 | 31.72 | [5 empty] | 0 | 0.819 | 448 | 0.84171 | 0.72488 | 0.20918 | 0.11407 | 0.61081 | 72.5681
2009-03-09 | 13:54 | 0 | 20.483 | 0 | 0 | 0 | 24.985 | 27.272 | 23.393 | 24.141 | 22.839 | 23.682 | 19.747 | 0 | 0 | 53.059 | 53.174 | 42.37 | 23.273 | 0 | 0 | 52.235 | 31.705 | [5 empty] | 0 | 0.844 | 449 | 0.84607 | 0.72903 | 0.20935 | 0.11407 | 0.61496 | 72.6842
2009-03-09 | 13:55 | 0 | 20.483 | 0 | 0 | 0 | 24.96 | 27.441 | 23.248 | 24.166 | 23.057 | 23.707 | 19.747 | 0 | 0 | 53.038 | 53.153 | 42.346 | 23.273 | 0 | 0 | 52.235 | 31.705 | [5 empty] | 0 | 0.794 | 450 | 0.84607 | 0.72903 | 0.20935 | 0.11407 | 0.61496 | 72.6842
2009-03-09 | 13:56 | 0 | 20.483 | 0 | 0 | 0 | 25.056 | 27.441 | 23.177 | 24.141 | 23.128 | 23.636 | 19.671 | 0 | 0 | 53.038 | 53.129 | 42.322 | 23.248 | 0 | 0 | 52.235 | 31.681 | [5 empty] | 0 | 0.915 | 451 | 0.8682 | 0.75007 | 0.21025 | 0.11407 | 0.636 | 73.2545
2009-03-09 | 13:57 | 0 | 20.483 | 0 | 0 | 0 | 25.056 | 27.392 | 23.153 | 24.141 | 21.66 | 23.636 | 19.623 | 0 | 0 | 53.015 | 53.106 | 42.298 | 23.248 | 0 | 0 | 52.165 | 31.705 | [5 empty] | 0 | 0.915 | 452 | 0.88218 | 0.76335 | 0.21082 | 0.11407 | 0.64929 | 73.5999
2009-03-09 | 13:58 | 0 | 20.458 | 0 | 0 | 0 | 25.031 | 27.343 | 23.177 | 24.166 | 21.684 | 23.658 | 19.671 | 0 | 0 | 52.992 | 53.106 | 42.37 | 23.248 | 0 | 0 | 52.189 | 31.705 | [5 empty] | 0 | 0.865 | 453 | 0.8682 | 0.75007 | 0.21025 | 0.11407 | 0.636 | 73.2545
2009-03-09 | 13:59 | 0 | 20.458 | 0 | 0 | 0 | 24.985 | 27.321 | 23.202 | 24.188 | 21.684 | 23.636 | 19.45 | 0 | 0 | 52.968 | 53.083 | 42.322 | 23.273 | 0 | 0 | 52.189 | 31.728 | [5 empty] | 0 | 0.797 | 454 | 0.93256 | 0.81124 | 0.21286 | 0.11407 | 0.69717 | 74.7589
2009-03-09 | 14:00 | 0 | 20.483 | 0 | 0 | 0 | 24.935 | 27.248 | 23.248 | 24.141 | 22.334 | 23.636 | 19.573 | 0 | 0 | 52.992 | 53.015 | 42.276 | 23.226 | 0 | 0 | 52.165 | 31.705 | [5 empty] | 0 | 0.794 | 455 | 0.89674 | 0.77719 | 0.21141 | 0.11407 | 0.66313 | 73.9482
2009-03-09 | 14:01 | 0 | 20.458 | 0 | 0 | 0 | 24.886 | 27.223 | 23.298 | 24.092 | 21.395 | 23.587 | 19.747 | 0 | 0 | 52.968 | 53.083 | 42.298 | 23.226 | 0 | 0 | 52.212 | 31.705 | [5 empty] | 0 | 0.794 | 456 | 0.84607 | 0.72903 | 0.20935 | 0.11407 | 0.61496 | 72.6842
2009-03-09 | 14:02 | 0 | 20.49 | 0 | 0 | 0 | 24.896 | 27.184 | 23.329 | 24.099 | 22.317 | 23.619 | 19.681 | 0 | 0 | 52.975 | 53.045 | 42.308 | 23.258 | 0 | 0 | 52.196 | 31.688 | [5 empty] | 0 | 0.797 | 457 | 0.86529 | 0.7473 | 0.21013 | 0.11407 | 0.63323 | 73.1811
2009-03-09 | 14:03 | 0 | 20.515 | 0 | 0 | 0 | 24.918 | 27.135 | 23.425 | 24.099 | 22.101 | 23.594 | 19.827 | 0 | 0 | 52.952 | 53.045 | 42.308 | 23.258 | 0 | 0 | 52.196 | 31.688 | [5 empty] | 0 | 0.819 | 458 | 0.82278 | 0.70689 | 0.20841 | 0.11407 | 0.59282 | 72.0508
2009-03-09 | 14:04 | 0 | 20.515 | 0 | 0 | 0 | 24.872 | 27.088 | 23.425 | 24.053 | 21.861 | 23.594 | 19.704 | 0 | 0 | 52.952 | 53.045 | 42.308 | 23.258 | 0 | 0 | 52.219 | 31.639 | [5 empty] | 0 | 0.819 | 459 | 0.8586 | 0.74093 | 0.20986 | 0.11407 | 0.62686 | 73.0105
2009-03-09 | 14:05 | 0 | 20.546 | 0 | 0 | 0 | 24.879 | 27.096 | 23.506 | 24.109 | 21.049 | 23.626 | 19.885 | 0 | 0 | 53.006 | 53.052 | 42.315 | 23.29 | 0 | 0 | 52.226 | 31.671 | [5 empty] | 0 | 0.77 | 460 | 0.80589 | 0.69083 | 0.20773 | 0.11407 | 0.57676 | 71.5687
2009-03-09 | 14:06 | 0 | 20.515 | 0 | 0 | 0 | 24.872 | 27.184 | 23.474 | 24.053 | 21.162 | 23.594 | 19.928 | 0 | 0 | 52.952 | 53.045 | 42.329 | 23.234 | 0 | 0 | 52.219 | 31.615 | [5 empty] | 0 | 0.819 | 461 | 0.79337 | 0.67893 | 0.20722 | 0.11407 | 0.56486 | 71.198
2009-03-09 | 14:07 | 0 | 20.49 | 0 | 0 | 0 | 24.872 | 27.4 | 23.354 | 24.099 | 20.993 | 23.57 | 19.877 | 0 | 0 | 52.931 | 53.022 | 42.308 | 23.258 | 0 | 0 | 52.219 | 31.639 | [5 empty] | 0 | 0.773 | 462 | 0.80822 | 0.69305 | 0.20782 | 0.11407 | 0.57898 | 71.6364
2009-03-09 | 14:08 | 0 | 20.537 | 0 | 0 | 0 | 24.896 | 27.52 | 23.234 | 24.077 | 21.427 | 23.545 | 19.804 | 0 | 0 | 52.952 | 53.045 | 42.284 | 23.209 | 0 | 0 | 52.196 | 31.615 | [5 empty] | 0 | 0.819 | 463 | 0.82948 | 0.71325 | 0.20868 | 0.11407 | 0.59918 | 72.2366
2009-03-09 | 14:09 | 0 | 20.546 | 0 | 0 | 0 | 24.975 | 27.53 | 23.192 | 24.18 | 21.628 | 23.53 | 19.885 | 0 | 0 | 52.961 | 53.029 | 42.339 | 23.29 | 0 | 0 | 52.226 | 31.647 | [5 empty] | 0 | 0.795 | 464 | 0.80589 | 0.69083 | 0.20773 | 0.11407 | 0.57676 | 71.5687
2009-03-09 | 14:10 | 0 | 20.546 | 0 | 0 | 0 | 24.975 | 27.505 | 23.121 | 24.131 | 22.059 | 23.626 | 19.885 | 0 | 0 | 52.961 | 53.006 | 42.384 | 23.29 | 0 | 0 | 52.203 | 31.647 | [5 empty] | 0 | 0.844 | 465 | 0.80589 | 0.69083 | 0.20773 | 0.11407 | 0.57676 | 71.5687
2009-03-09 | 14:11 | 0 | 20.625 | 0 | 0 | 0 | 24.96 | 27.513 | 23.248 | 24.188 | 22.214 | 23.562 | 19.968 | 0 | 0 | 52.992 | 53.059 | 42.391 | 23.344 | 0 | 0 | 52.212 | 31.728 | [5 empty] | 0 | 0.772 | 466 | 0.78172 | 0.66786 | 0.20675 | 0.11407 | 0.55379 | 70.8425
2009-03-09 | 14:12 | 0 | 20.568 | 0 | 0 | 0 | 24.904 | 27.456 | 23.217 | 24.131 | 22.927 | 23.555 | 19.86 | 0 | 0 | 52.915 | 53.029 | 42.291 | 23.312 | 0 | 0 | 52.158 | 31.671 | [5 empty] | 0 | 0.773 | 467 | 0.81317 | 0.69775 | 0.20802 | 0.11407 | 0.58368 | 71.779
2009-03-09 | 14:13 | 0 | 20.6 | 0 | 0 | 0 | 24.886 | 27.417 | 23.298 | 24.163 | 22.43 | 23.587 | 19.892 | 0 | 0 | 52.945 | 53.013 | 42.37 | 23.298 | 0 | 0 | 52.233 | 31.703 | [5 empty] | 0 | 0.723 | 468 | 0.80385 | 0.68889 | 0.20764 | 0.11407 | 0.57483 | 71.5091
2009-03-09 | 14:14 | 0 | 20.6 | 0 | 0 | 0 | 24.862 | 27.392 | 23.369 | 24.067 | 22.045 | 23.538 | 19.845 | 0 | 0 | 52.945 | 53.013 | 42.346 | 23.298 | 0 | 0 | 52.142 | 31.728 | [5 empty] | 0 | 0.795 | 469 | 0.81754 | 0.7019 | 0.2082 | 0.11407 | 0.58784 | 71.9033
2009-03-09 | 14:15 | 0 | 20.578 | 0 | 0 | 0 | 24.815 | 27.319 | 23.393 | 24.067 | 22.02 | 23.464 | 19.845 | 0 | 0 | 52.922 | 52.968 | 42.37 | 23.248 | 0 | 0 | 52.189 | 31.678 | [5 empty] | 0 | 0.748 | 470 | 0.81754 | 0.7019 | 0.2082 | 0.11407 | 0.58784 | 71.9033
2009-03-09 | 14:16 | 0 | 20.578 | 0 | 0 | 0 | 24.815 | 27.248 | 23.369 | 24.092 | 22.38 | 23.513 | 19.747 | 0 | 0 | 52.898 | 52.968 | 42.298 | 23.224 | 0 | 0 | 52.142 | 31.656 | [5 empty] | 0 | 0.723 | 471 | 0.84607 | 0.72903 | 0.20935 | 0.11407 | 0.61496 | 72.6842
2009-03-09 | 14:17 | 0 | 20.578 | 0 | 0 | 0 | 24.791 | 27.223 | 23.442 | 24.092 | 22.26 | 23.489 | 19.845 | 0 | 0 | 52.898 | 52.968 | 42.274 | 23.224 | 0 | 0 | 52.119 | 31.703 | [5 empty] | 0 | 0.699 | 472 | 0.81754 | 0.7019 | 0.2082 | 0.11407 | 0.58784 | 71.9033
2009-03-09 | 14:18 | 0 | 20.586 | 0 | 0 | 0 | 24.798 | 27.184 | 23.496 | 24.075 | 22.148 | 23.496 | 19.852 | 0 | 0 | 52.884 | 52.975 | 42.284 | 23.256 | 0 | 0 | 52.172 | 31.735 | [5 empty] | 0 | 0.723 | 473 | 0.8155 | 0.69997 | 0.20811 | 0.11407 | 0.5859 | 71.8455
2009-03-09 | 14:19 | 0 | 20.61 | 0 | 0 | 0 | 24.798 | 27.304 | 23.474 | 24.099 | 21.907 | 23.496 | 19.729 | 0 | 0 | 52.884 | 52.952 | 42.329 | 23.256 | 0 | 0 | 52.172 | 31.664 | [5 empty] | 0 | 0.699 | 474 | 0.85132 | 0.73401 | 0.20957 | 0.11407 | 0.61994 | 72.822
2009-03-09 | 14:20 | 0 | 20.586 | 0 | 0 | 0 | 24.798 | 27.544 | 23.401 | 24.075 | 21.137 | 23.401 | 19.606 | 0 | 0 | 52.905 | 52.975 | 42.329 | 23.256 | 0 | 0 | 52.126 | 31.688 | [5 empty] | 0 | 0.723 | 475 | 0.88713 | 0.76806 | 0.21102 | 0.11407 | 0.65399 | 73.7196
2009-03-09 | 14:21 | 0 | 20.61 | 0 | 0 | 0 | 24.847 | 27.64 | 23.256 | 24.099 | 20.968 | 23.425 | 19.556 | 0 | 0 | 52.882 | 52.973 | 42.305 | 23.28 | 0 | 0 | 52.126 | 31.664 | [5 empty] | 0 | 0.748 | 476 | 0.90169 | 0.7819 | 0.21161 | 0.11407 | 0.66783 | 74.0641
2009-03-09 | 14:22 | 0 | 20.561 | 0 | 0 | 0 | 24.894 | 27.64 | 23.209 | 24.124 | 20.895 | 23.425 | 19.432 | 0 | 0 | 52.835 | 52.929 | 42.257 | 23.256 | 0 | 0 | 52.079 | 31.639 | [5 empty] | 0 | 0.77 | 477 | 0.9378 | 0.81622 | 0.21307 | 0.11407 | 0.70215 | 74.8723
2009-03-09 | 14:23 | 0 | 20.595 | 0 | 0 | 0 | 24.882 | 27.625 | 23.266 | 24.085 | 21.483 | 23.459 | 19.739 | 0 | 0 | 52.868 | 52.961 | 42.267 | 23.29 | 0 | 0 | 52.112 | 31.649 | [5 empty] | 0 | 0.797 | 478 | 0.8484 | 0.73124 | 0.20945 | 0.11407 | 0.61718 | 72.7456
2009-03-09 | 14:24 | 0 | 20.595 | 0 | 0 | 0 | 24.904 | 27.579 | 23.29 | 24.085 | 21.87 | 23.459 | 19.789 | 0 | 0 | 52.868 | 52.915 | 42.291 | 23.29 | 0 | 0 | 52.044 | 31.625 | [5 empty] | 0 | 0.819 | 479 | 0.83384 | 0.7174 | 0.20886 | 0.11407 | 0.60334 | 72.3561
2009-03-09 | 14:25 | 0 | 20.546 | 0 | 0 | 0 | 24.857 | 27.554 | 23.266 | 24.109 | 22.111 | 23.459 | 19.789 | 0 | 0 | 52.868 | 52.938 | 42.267 | 23.29 | 0 | 0 | 52.067 | 31.625 | [5 empty] | 0 | 0.748 | 480 | 0.83384 | 0.7174 | 0.20886 | 0.11407 | 0.60334 | 72.3561
2009-03-09 | 14:26 | 0 | 20.546 | 0 | 0 | 0 | 24.832 | 27.505 | 23.266 | 24.085 | 21.893 | 23.484 | 19.789 | 0 | 0 | 52.868 | 52.891 | 42.291 | 23.29 | 0 | 0 | 52.044 | 31.625 | [5 empty] | 0 | 0.747 | 481 | 0.83384 | 0.7174 | 0.20886 | 0.11407 | 0.60334 | 72.3561
2009-03-09 | 14:27 | 0 | 20.546 | 0 | 0 | 0 | 24.832 | 27.434 | 23.339 | 24.085 | 21.846 | 23.435 | 19.938 | 0 | 0 | 52.847 | 52.891 | 42.221 | 23.266 | 0 | 0 | 52.044 | 31.649 | [5 empty] | 0 | 0.747 | 482 | 0.79045 | 0.67616 | 0.2071 | 0.11407 | 0.56209 | 71.1101
2009-03-09 | 14:28 | 0 | 20.576 | 0 | 0 | 0 | 24.837 | 27.414 | 23.393 | 24.139 | 21.512 | 23.489 | 20.139 | 0 | 0 | 52.875 | 52.919 | 42.32 | 23.295 | 0 | 0 | 52.072 | 31.654 | [5 empty] | 0 | 0.698 | 483 | 0.73192 | 0.62052 | 0.20473 | 0.11407 | 0.50646 | 69.1953
2009-03-09 | 14:29 | 0 | 20.546 | 0 | 0 | 0 | 24.759 | 27.36 | 23.459 | 24.085 | 22.327 | 23.435 | 20.209 | 0 | 0 | 52.824 | 52.868 | 42.267 | 23.29 | 0 | 0 | 51.997 | 31.649 | [5 empty] | 0 | 0.674 | 484 | 0.71154 | 0.60115 | 0.2039 | 0.11407 | 0.48708 | 68.4545
2009-03-09 | 14:30 | 0 | 20.529 | 0 | 0 | 0 | 24.742 | 27.368 | 23.464 | 24.092 | 21.586 | 23.513 | 20.311 | 0 | 0 | 52.828 | 52.875 | 42.296 | 23.295 | 0 | 0 | 52.025 | 31.678 | [5 empty] | 0 | 0.65 | 485 | 0.68184 | 0.57292 | 0.2027 | 0.11407 | 0.45885 | 67.2957
2009-03-09 | 14:31 | 0 | 20.5 | 0 | 0 | 0 | 24.737 | 27.24 | 23.508 | 24.014 | 21.652 | 23.435 | 20.306 | 0 | 0 | 52.8 | 52.847 | 42.245 | 23.266 | 0 | 0 | 52.044 | 31.625 | [5 empty] | 0 | 0.723 | 486 | 0.68329 | 0.5743 | 0.20276 | 0.11407 | 0.46023 | 67.3548
2009-03-09 | 14:32 | 0 | 20.451 | 0 | 0 | 0 | 24.712 | 27.385 | 23.459 | 24.014 | 20.546 | 23.484 | 20.644 | 0 | 0 | 52.777 | 52.847 | 42.221 | 23.29 | 0 | 0 | 52.044 | 31.625 | [5 empty] | 0 | 0.698 | 487 | 0.58487 | 0.48074 | 0.19877 | 0.11407 | 0.36667 | 62.6933
2009-03-09 | 14:33 | 0 | 20.5 | 0 | 0 | 0 | 24.759 | 27.554 | 23.41 | 24.038 | 21.243 | 23.435 | 20.5 | 0 | 0 | 52.777 | 52.847 | 42.198 | 23.266 | 0 | 0 | 52.088 | 31.649 | [5 empty] | 0 | 0.721 | 488 | 0.6268 | 0.5206 | 0.20047 | 0.11407 | 0.40653 | 64.8583
2009-03-09 | 14:34 | 0 | 20.475 | 0 | 0 | 0 | 24.783 | 27.699 | 23.219 | 24.085 | 21.027 | 23.459 | 20.595 | 0 | 0 | 52.777 | 52.847 | 42.267 | 23.266 | 0 | 0 | 52.088 | 31.649 | [5 empty] | 0 | 0.698 | 489 | 0.59914 | 0.4943 | 0.19935 | 0.11407 | 0.38024 | 63.464
2009-03-09 | 14:35 | 0 | 20.5 | 0 | 0 | 0 | 24.783 | 27.723 | 23.195 | 24.085 | 21.508 | 23.41 | 20.522 | 0 | 0 | 52.8 | 52.824 | 42.221 | 23.29 | 0 | 0 | 52.112 | 31.698 | [5 empty] | 0 | 0.698 | 490 | 0.62039 | 0.51451 | 0.20021 | 0.11407 | 0.40044 | 64.5464
2009-03-09 | 14:36 | 0 | 20.505 | 0 | 0 | 0 | 24.813 | 27.655 | 23.248 | 24.092 | 22.43 | 23.464 | 20.48 | 0 | 0 | 52.805 | 52.828 | 42.226 | 23.344 | 0 | 0 | 52.116 | 31.678 | [5 empty] | 0 | 0.721 | 491 | 0.63262 | 0.52614 | 0.2007 | 0.11407 | 0.41207 | 65.1363
2009-03-09 | 14:37 | 0 | 20.505 | 0 | 0 | 0 | 24.766 | 27.679 | 23.248 | 24.139 | 22.187 | 23.513 | 20.887 | 0 | 0 | 52.782 | 52.875 | 42.25 | 23.344 | 0 | 0 | 52.21 | 31.703 | [5 empty] | 0 | 0.627 | 492 | 0.51411 | 0.41348 | 0.1959 | 0.11407 | 0.29941 | 58.239
2009-03-09 | 14:38 | 0 | 20.5 | 0 | 0 | 0 | 24.712 | 27.603 | 23.266 | 24.134 | 21.483 | 23.508 | 20.833 | 0 | 0 | 52.777 | 52.8 | 42.221 | 23.29 | 0 | 0 | 52.158 | 31.649 | [5 empty] | 0 | 0.578 | 493 | 0.52983 | 0.42843 | 0.19654 | 0.11407 | 0.31436 | 59.3317
2009-03-09 | 14:39 | 0 | 20.505 | 0 | 0 | 0 | 24.742 | 27.584 | 23.344 | 24.067 | 21.706 | 23.464 | 20.887 | 0 | 0 | 52.782 | 52.828 | 42.25 | 23.295 | 0 | 0 | 52.14 | 31.678 | [5 empty] | 0 | 0.675 | 494 | 0.51411 | 0.41348 | 0.1959 | 0.11407 | 0.29941 | 58.239
2009-03-09 | 14:40 | 0 | 20.5 | 0 | 0 | 0 | 24.688 | 27.505 | 23.386 | 24.063 | 21.196 | 23.435 | 20.691 | 0 | 0 | 52.777 | 52.8 | 42.221 | 23.29 | 0 | 0 | 52.088 | 31.698 | [5 empty] | 0 | 0.625 | 495 | 0.57118 | 0.46773 | 0.19821 | 0.11407 | 0.35366 | 61.9178
2009-03-09 | 14:41 | 0 | 20.473 | 0 | 0 | 0 | 24.661 | 27.481 | 23.432 | 24.036 | 21.434 | 23.53 | 20.713 | 0 | 0 | 52.777 | 52.777 | 42.198 | 23.288 | 0 | 0 | 52.067 | 31.671 | [5 empty] | 0 | 0.625 | 496 | 0.56477 | 0.46164 | 0.19796 | 0.11407 | 0.34757 | 61.5419
2009-03-09 | 14:42 | 0 | 20.497 | 0 | 0 | 0 | 24.685 | 27.432 | 23.481 | 24.011 | 20.929 | 23.577 | 20.762 | 0 | 0 | 52.777 | 52.8 | 42.221 | 23.288 | 0 | 0 | 52.044 | 31.696 | [5 empty] | 0 | 0.674 | 497 | 0.55051 | 0.44808 | 0.19738 | 0.11407 | 0.33401 | 60.6733
2009-03-09 | 14:43 | 0 | 20.497 | 0 | 0 | 0 | 24.639 | 27.385 | 23.481 | 24.036 | 21.289 | 23.602 | 20.88 | 0 | 0 | 52.756 | 52.777 | 42.221 | 23.312 | 0 | 0 | 51.976 | 31.72 | [5 empty] | 0 | 0.603 | 498 | 0.51614 | 0.41542 | 0.19598 | 0.11407 | 0.30135 | 58.3844
2009-03-09 | 14:44 | 0 | 20.522 | 0 | 0 | 0 | 24.639 | 27.336 | 23.553 | 24.011 | 21.964 | 23.675 | 21.216 | 0 | 0 | 52.733 | 52.8 | 42.221 | 23.288 | 0 | 0 | 51.976 | 31.72 | [5 empty] | 0 | 0.628 | 499 | 0.4183 | 0.32241 | 0.19202 | 0.11407 | 0.20834 | 49.8069
2009-03-09 | 14:45 | 0 | 20.522 | 0 | 0 | 0 | 24.661 | 27.432 | 23.553 | 24.011 | 21.049 | 23.675 | 20.642 | 0 | 0 | 52.777 | 52.777 | 42.221 | 23.337 | 0 | 0 | 51.953 | 31.72 | [5 empty] | 0 | 0.65 | 500 | 0.58545 | 0.48129 | 0.19879 | 0.11407 | 0.36723 | 62.7255
2009-03-09 | 14:46 | 0 | 20.544 | 0 | 0 | 0 | 24.639 | 27.625 | 23.408 | 24.06 | 21.603 | 23.651 | 20.473 | 0 | 0 | 52.756 | 52.756 | 42.198 | 23.288 | 0 | 0 | 51.953 | 31.696 | [5 empty] | 0 | 0.579 | 501 | 0.63466 | 0.52807 | 0.20079 | 0.11407 | 0.41401 | 65.2323
2009-03-09 | 14:47 | 0 | 20.497 | 0 | 0 | 0 | 24.639 | 27.745 | 23.361 | 24.011 | 21.483 | 23.722 | 20.207 | 0 | 0 | 52.756 | 52.756 | 42.221 | 23.337 | 0 | 0 | 51.93 | 31.671 | [5 empty] | 0 | 0.628 | 502 | 0.71212 | 0.6017 | 0.20393 | 0.11407 | 0.48763 | 68.4762
2009-03-09 | 14:48 | 0 | 20.554 | 0 | 0 | 0 | 24.646 | 27.826 | 23.298 | 24.043 | 21.37 | 23.754 | 20.041 | 0 | 0 | 52.763 | 52.763 | 42.229 | 23.344 | 0 | 0 | 51.96 | 31.703 | [5 empty] | 0 | 0.603 | 503 | 0.76046 | 0.64765 | 0.20588 | 0.11407 | 0.53358 | 70.1657
2009-03-09 | 14:49 | 0 | 20.522 | 0 | 0 | 0 | 24.614 | 27.721 | 23.288 | 24.011 | 20.975 | 23.651 | 19.762 | 0 | 0 | 52.733 | 52.733 | 42.221 | 23.312 | 0 | 0 | 51.93 | 31.671 | [5 empty] | 0 | 0.603 | 504 | 0.84171 | 0.72488 | 0.20918 | 0.11407 | 0.61081 | 72.5681
2009-03-09 | 14:50 | 0 | 20.576 | 0 | 0 | 0 | 24.622 | 27.704 | 23.344 | 24.043 | 21.755 | 23.682 | 19.548 | 0 | 0 | 52.74 | 52.74 | 42.229 | 23.369 | 0 | 0 | 51.983 | 31.703 | [5 empty] | 0 | 0.579 | 505 | 0.90402 | 0.78411 | 0.2117 | 0.11407 | 0.67005 | 74.1182
2009-03-09 | 14:51 | 0 | 20.576 | 0 | 0 | 0 | 24.597 | 27.682 | 23.44 | 24.092 | 21.611 | 23.682 | 19.646 | 0 | 0 | 52.716 | 52.763 | 42.253 | 23.369 | 0 | 0 | 52.007 | 31.703 | [5 empty] | 0 | 0.505 | 506 | 0.87548 | 0.75699 | 0.21055 | 0.11407 | 0.64292 | 73.4357
2009-03-09 | 14:52 | 0 | 20.497 | 0 | 0 | 0 | 24.541 | 27.576 | 23.432 | 24.011 | 21.385 | 23.675 | 19.686 | 0 | 0 | 52.686 | 52.686 | 42.15 | 23.312 | 0 | 0 | 51.953 | 31.72 | [5 empty] | 0 | 0.53 | 507 | 0.86384 | 0.74592 | 0.21007 | 0.11407 | 0.63185 | 73.1442
2009-03-09 | 14:53 | 0 | 20.473 | 0 | 0 | 0 | 24.516 | 27.552 | 23.457 | 24.036 | 22.013 | 23.675 | 19.49 | 0 | 0 | 52.663 | 52.686 | 42.174 | 23.312 | 0 | 0 | 51.93 | 31.72 | [5 empty] | 0 | 0.48 | 508 | 0.92091 | 0.80017 | 0.21239 | 0.11407 | 0.6861 | 74.5022
2009-03-09 | 14:54 | 0 | 20.554 | 0 | 0 | 0 | 24.548 | 27.513 | 23.513 | 23.994 | 21.466 | 23.658 | 19.375 | 0 | 0 | 52.693 | 52.693 | 42.205 | 23.32 | 0 | 0 | 51.913 | 31.777 | [5 empty] | 0 | 0.554 | 509 | 0.9544 | 0.832 | 0.21374 | 0.11407 | 0.71793 | 75.2233
2009-03-09 | 14:55 | 0 | 20.497 | 0 | 0 | 0 | 24.47 | 27.407 | 23.553 | 23.94 | 21.265 | 23.577 | 19.266 | 0 | 0 | 52.663 | 52.663 | 42.15 | 23.266 | 0 | 0 | 51.883 | 31.72 | [5 empty] | 0 | 0.53 | 510 | 0.98614 | 0.86217 | 0.21503 | 0.11407 | 0.7481 | 75.8617
2009-03-09 | 14:56 | 0 | 20.473 | 0 | 0 | 0 | 24.47 | 27.385 | 23.602 | 24.011 | 21.071 | 23.602 | 19.121 | 0 | 0 | 52.663 | 52.663 | 42.15 | 23.266 | 0 | 0 | 51.906 | 31.745 | [5 empty] | 0 | 0.459 | 511 | 1.0284 | 0.90231 | 0.21674 | 0.11407 | 0.78824 | 76.6497
2009-03-09 | 14:57 | 0 | 20.473 | 0 | 0 | 0 | 24.47 | 27.311 | 23.626 | 23.962 | 21.194 | 23.577 | 19.121 | 0 | 0 | 52.639 | 52.618 | 42.126 | 23.241 | 0 | 0 | 51.883 | 31.696 | [5 empty] | 0 | 0.508 | 512 | 1.0284 | 0.90231 | 0.21674 | 0.11407 | 0.78824 | 76.6497
2009-03-09 | 14:58 | 0 | 20.529 | 0 | 0 | 0 | 24.501 | 27.513 | 23.658 | 23.994 | 20.48 | 23.584 | 19.324 | 0 | 0 | 52.649 | 52.693 | 42.181 | 23.298 | 0 | 0 | 51.913 | 31.728 | [5 empty] | 0 | 0.507 | 513 | 0.96925 | 0.84612 | 0.21435 | 0.11407 | 0.73205 | 75.5272
2009-03-09 | 14:59 | 0 | 20.505 | 0 | 0 | 0 | 24.501 | 27.704 | 23.562 | 24.067 | 20.576 | 23.562 | 19.324 | 0 | 0 | 52.67 | 52.67 | 42.205 | 23.298 | 0 | 0 | 51.913 | 31.728 | [5 empty] | 0 | 0.434 | 514 | 0.96925 | 0.84612 | 0.21435 | 0.11407 | 0.73205 | 75.5272
2009-03-09 | 15:00 | 0 | 20.473 | 0 | 0 | 0 | 24.494 | 27.817 | 23.481 | 23.962 | 20.106 | 23.481 | 19.292 | 0 | 0 | 52.639 | 52.663 | 42.198 | 23.266 | 0 | 0 | 51.906 | 31.696 | [5 empty] | 0 | 0.532 | 515 | 0.97857 | 0.85497 | 0.21472 | 0.11407 | 0.74091 | 75.7132
2009-03-09 | 15:01 | 0 | 20.478 | 0 | 0 | 0 | 24.474 | 27.846 | 23.391 | 24.016 | 20.622 | 23.486 | 19.274 | 0 | 0 | 52.641 | 52.665 | 42.152 | 23.246 | 0 | 0 | 51.932 | 31.676 | [5 empty] | 0 | 0.458 | 516 | 0.98381 | 0.85996 | 0.21494 | 0.11407 | 0.74589 | 75.8162
2009-03-09 | 15:02 | 0 | 20.47 | 0 | 0 | 0 | 24.418 | 27.79 | 23.381 | 24.009 | 21.696 | 23.454 | 19.264 | 0 | 0 | 52.634 | 52.634 | 42.121 | 23.214 | 0 | 0 | 51.855 | 31.62 | [5 empty] | 0 | 0.409 | 517 | 0.98672 | 0.86272 | 0.21505 | 0.11407 | 0.74866 | 75.873
2009-03-09 | 15:03 | 0 | 20.421 | 0 | 0 | 0 | 24.369 | 27.741 | 23.405 | 23.984 | 20.615 | 23.501 | 19.216 | 0 | 0 | 52.588 | 52.588 | 42.121 | 23.19 | 0 | 0 | 51.808 | 31.644 | [5 empty] | 0 | 0.385 | 518 | 1.0007 | 0.87601 | 0.21562 | 0.11407 | 0.76194 | 76.1409
2009-03-09 | 15:04 | 0 | 20.397 | 0 | 0 | 0 | 24.418 | 27.645 | 23.479 | 23.935 | 21.503 | 23.454 | 19.289 | 0 | 0 | 52.611 | 52.588 | 42.076 | 23.236 | 0 | 0 | 51.808 | 31.644 | [5 empty] | 0 | 0.483 | 519 | 0.97944 | 0.8558 | 0.21476 | 0.11407 | 0.74174 | 75.7304
2009-03-09 | 15:05 | 0 | 20.372 | 0 | 0 | 0 | 24.394 | 27.62 | 23.479 | 23.911 | 21.767 | 23.454 | 19.241 | 0 | 0 | 52.588 | 52.567 | 42.121 | 23.236 | 0 | 0 | 51.764 | 31.644 | [5 empty] | 0 | 0.483 | 520 | 0.99342 | 0.86909 | 0.21532 | 0.11407 | 0.75502 | 76.0023
2009-03-09 | 15:06 | 0 | 20.34 | 0 | 0 | 0 | 24.337 | 27.517 | 23.518 | 23.903 | 20.99 | 23.447 | 19.256 | 0 | 0 | 52.557 | 52.557 | 42.09 | 23.204 | 0 | 0 | 51.757 | 31.661 | [5 empty] | 0 | 0.434 | 521 | 0.98905 | 0.86494 | 0.21515 | 0.11407 | 0.75087 | 75.9182
2009-03-09 | 15:07 | 0 | 20.34 | 0 | 0 | 0 | 24.337 | 27.468 | 23.543 | 23.952 | 21.4 | 23.447 | 19.256 | 0 | 0 | 52.536 | 52.536 | 42.021 | 23.182 | 0 | 0 | 51.757 | 31.661 | [5 empty] | 0 | 0.385 | 522 | 0.98905 | 0.86494 | 0.21515 | 0.11407 | 0.75087 | 75.9182
2009-03-09 | 15:08 | 0 | 20.397 | 0 | 0 | 0 | 24.465 | 27.5 | 23.67 | 24.009 | 22.226 | 23.55 | 19.216 | 0 | 0 | 50.847 | 52.567 | 42.241 | 23.236 | 0 | 0 | 51.832 | 31.644 | [5 empty] | 0 | 0.456 | 523 | 1.0007 | 0.87601 | 0.21562 | 0.11407 | 0.76194 | 76.1409
2009-03-09 | 15:09 | 0 | 20.34 | 1 | 15 | 0 | 45.45 | 27.493 | 31.877 | 40.963 | 43.783 | 23.543 | 19.184 | 0 | 0 | 47.353 | 51.916 | 43.994 | 23.229 | 0 | 0 | 51.801 | 30.985 | [5 empty] | 0 | 4.487 | 524 | 1.01 | 0.88487 | 0.216 | 0.11407 | 0.7708 | 76.3154
2009-03-09 | 15:10 | 1 | 20.34 | 0 | 14 | 1 | 57.571 | 27.493 | 35.957 | 49.6 | 56.471 | 23.638 | 19.256 | 0 | 1 | 56.944 | 51.32 | 50.679 | 23.278 | 0 | 0 | 51.778 | 30.575 | [5 empty] | 20.34 | 7.971 | 525 | 0.98905 | 0.86494 | 0.21515 | 0.11407 | 0.75087 | 75.9182
2009-03-09 | 15:11 | 1 | 20.286 | 0 | 15 | 0 | 64.871 | 27.412 | 40.016 | 55.487 | 57.697 | 23.606 | 19.299 | 0 | 0 | 64.267 | 51.337 | 55.83 | 23.317 | 0 | 0 | 51.748 | 33.108 | [5 empty] | 20.286 | 9.384 | 0 | 0.97653 | 0.85304 | 0.21464 | 0.11407 | 0.73897 | 75.6728
2009-03-09 | 15:12 | 1 | 20.34 | 0 | 15 | 0 | 68.402 | 27.444 | 42.702 | 58.981 | 58.265 | 23.808 | 19.01 | 1 | 0 | 68.007 | 51.962 | 58.892 | 23.327 | 0 | 0 | 51.734 | 36.38 | [5 empty] | 20.34 | 9.421 | 1 | 1.0607 | 0.93303 | 10.104 | 10 | -9.067 | -854.8195
2009-03-09 | 15:13 | 1 | 20.333 | 0 | 15 | 0 | 69.912 | 27.412 | 44.503 | 60.857 | 59.201 | 23.751 | 18.927 | 0 | 0 | 69.67 | 52.873 | 60.634 | 23.342 | 0 | 0 | 51.794 | 38.794 | [5 empty] | 20.333 | 9.055 | 2 | 1.0849 | 0.95601 | 10.105 | 10 | -9.044 | -833.6572
2009-03-09 | 15:14 | 1 | 20.365 | 1 | 15 | 0 | 70.359 | 27.397 | 45.656 | 62.076 | 60.506 | 23.832 | 18.713 | 0 | 0 | 70.227 | 53.865 | 61.829 | 23.374 | 0 | 0 | 51.892 | 40.612 | [5 empty] | 20.365 | 8.283 | 3 | 1.1472 | 1.0152 | 10.1075 | 10 | -8.9848 | -783.2077
2009-03-09 | 15:15 | 0 | 20.389 | 0 | 14 | 0 | 70.489 | 27.39 | 46.566 | 62.808 | 61.642 | 23.896 | 18.656 | 0 | 0 | 70.439 | 54.637 | 62.562 | 23.366 | 0 | 0 | 52.137 | 41.872 | [5 empty] | 0 | 7.681 | 4 | 1.1638 | 1.031 | 10.1082 | 10 | -8.969 | -770.6814
2009-03-09 | 15:16 | 1 | 20.358 | 0 | 15 | 1 | 70.46 | 27.39 | 47.369 | 63.436 | 62.562 | 23.969 | 18.656 | 0 | 1 | 70.549 | 55.44 | 63.167 | 23.415 | 0 | 0 | 52.459 | 42.977 | [5 empty] | 20.358 | 7.024 | 5 | 1.1638 | 1.031 | 10.1082 | 10 | -8.969 | -770.6814
2009-03-09 | 15:17 | 0 | 20.358 | 0 | 6 | 0 | 70.176 | 27.895 | 45.857 | 63.639 | 50.511 | 23.969 | 18.583 | 0 | 0 | 70.285 | 56.172 | 63.324 | 23.415 | 0 | 0 | 52.849 | 43.563 | [5 empty] | 0 | 6.537 | 0 | 1.185 | 1.0512 | 10.109 | 10 | -8.9488 | -755.1515
2009-03-09 | 15:18 | 0 | 20.389 | 0 | 0 | 0 | 69.59 | 29.347 | 44.228 | 63.219 | 43.408 | 24.072 | 18.59 | 0 | 0 | 68.271 | 56.695 | 61.672 | 23.447 | 0 | 0 | 53.246 | 43.408 | [5 empty] | 0 | 6.371 | 1 | 1.183 | 1.0493 | 0.27701 | 0.16807 | 0.88122 | 74.4908
2009-03-09 | 15:19 | 0 | 20.358 | 0 | 0 | 0 | 68.769 | 30.472 | 42.741 | 62.608 | 38.229 | 24.04 | 18.681 | 0 | 0 | 66.396 | 57.003 | 58.84 | 23.391 | 0 | 0 | 53.514 | 42.977 | [5 empty] | 0 | 6.161 | 2 | 1.1565 | 1.0241 | 0.27593 | 0.16807 | 0.85603 | 74.0197
2009-03-09 | 15:20 | 0 | 20.382 | 0 | 0 | 0 | 67.978 | 31.075 | 41.848 | 61.934 | 37.995 | 24.09 | 18.558 | 0 | 0 | 65.006 | 57.181 | 56.419 | 23.437 | 0 | 0 | 53.811 | 42.578 | [5 empty] | 0 | 6.044 | 3 | 1.1923 | 1.0581 | 0.27738 | 0.16807 | 0.89008 | 74.6516
2009-03-09 | 15:21 | 0 | 20.397 | 0 | 0 | 0 | 67.174 | 31.016 | 41.511 | 61.211 | 34.39 | 24.129 | 18.696 | 0 | 0 | 64.013 | 57.332 | 54.539 | 23.405 | 0 | 0 | 54.079 | 42.169 | [5 empty] | 0 | 5.963 | 4 | 1.1521 | 1.0199 | 0.27575 | 0.16807 | 0.85188 | 73.9399
2009-03-09 | 15:22 | 0 | 20.397 | 0 | 0 | 0 | 66.389 | 30.945 | 41.301 | 60.561 | 31.571 | 24.175 | 18.623 | 0 | 0 | 63.272 | 57.421 | 53.139 | 23.43 | 0 | 0 | 54.264 | 41.769 | [5 empty] | 0 | 5.828 | 5 | 1.1734 | 1.0402 | 0.27662 | 0.16807 | 0.87209 | 74.3224
2009-03-09 | 15:23 | 0 | 20.453 | 0 | 0 | 0 | 65.611 | 30.904 | 41.088 | 59.91 | 33.005 | 24.2 | 18.769 | 0 | 0 | 62.735 | 57.532 | 52.107 | 23.454 | 0 | 0 | 54.425 | 41.418 | [5 empty] | 0 | 5.701 | 6 | 1.1309 | 0.99974 | 0.27489 | 0.16807 | 0.83167 | 73.543
2009-03-09 | 15:24 | 0 | 20.421 | 0 | 0 | 0 | 64.819 | 30.776 | 40.97 | 59.214 | 29.428 | 24.151 | 18.671 | 0 | 0 | 62.309 | 57.578 | 51.327 | 23.405 | 0 | 0 | 54.539 | 41.064 | [5 empty] | 0 | 5.605 | 7 | 1.1594 | 1.0269 | 0.27605 | 0.16807 | 0.8588 | 74.0725
2009-03-09 | 15:25 | 0 | 20.446 | 0 | 0 | 0 | 64.079 | 30.656 | 40.784 | 58.587 | 28.344 | 24.175 | 18.547 | 0 | 0 | 61.95 | 57.646 | 50.618 | 23.381 | 0 | 0 | 54.653 | 40.736 | [5 empty] | 0 | 5.492 | 8 | 1.1955 | 1.0612 | 0.27751 | 0.16807 | 0.89312 | 74.7062
2009-03-09 | 15:26 | 0 | 20.478 | 0 | 0 | 0 | 63.347 | 30.592 | 40.602 | 58.012 | 29.484 | 24.183 | 18.779 | 0 | 0 | 61.711 | 57.697 | 50.144 | 23.437 | 0 | 0 | 54.821 | 40.461 | [5 empty] | 0 | 5.335 | 9 | 1.128 | 0.99697 | 0.27478 | 0.16807 | 0.82891 | 73.4875
2009-03-09 | 15:27 | 0 | 20.446 | 0 | 0 | 0 | 62.532 | 30.511 | 40.289 | 57.286 | 30.222 | 24.2 | 18.646 | 0 | 0 | 61.412 | 57.69 | 49.61 | 23.43 | 0 | 0 | 54.905 | 40.124 | [5 empty] | 0 | 5.246 | 10 | 1.1667 | 1.0338 | 0.27634 | 0.16807 | 0.86572 | 74.2034
2009-03-09 | 15:28 | 0 | 20.478 | 0 | 0 | 0 | 61.845 | 30.472 | 40.155 | 56.734 | 27.172 | 24.183 | 18.703 | 0 | 0 | 61.218 | 57.742 | 49.25 | 23.462 | 0 | 0 | 54.959 | 39.896 | [5 empty] | 0 | 5.111 | 11 | 1.1501 | 1.018 | 0.27567 | 0.16807 | 0.84994 | 73.9025
2009-03-09 | 15:29 | 0 | 20.446 | 0 | 0 | 0 | 61.099 | 30.342 | 39.844 | 56.165 | 29.452 | 24.249 | 18.917 | 0 | 0 | 60.965 | 57.713 | 48.851 | 23.405 | 0 | 0 | 54.882 | 39.583 | [5 empty] | 0 | 4.934 | 12 | 1.0878 | 0.95877 | 0.27315 | 0.16807 | 0.79071 | 72.6907
2009-03-09 | 15:30 | 0 | 20.446 | 0 | 0 | 0 | 60.314 | 31.259 | 39.49 | 55.685 | 28.658 | 24.224 | 18.942 | 0 | 0 | 60.807 | 57.758 | 48.599 | 23.43 | 0 | 0 | 54.952 | 39.325 | [5 empty] | 0 | 4.629 | 13 | 1.0805 | 0.95185 | 0.27285 | 0.16807 | 0.78379 | 72.54
2009-03-09 | 15:31 | 0 | 20.421 | 0 | 0 | 0 | 59.44 | 32.768 | 38.925 | 55.256 | 27.603 | 24.232 | 18.656 | 0 | 0 | 60.656 | 57.811 | 48.468 | 23.508 | 0 | 0 | 55.05 | 39.145 | [5 empty] | 0 | 4.184 | 14 | 1.1638 | 1.031 | 0.27623 | 0.16807 | 0.86295 | 74.1512
2009-03-09 | 15:32 | 0 | 20.5 | 0 | 0 | 0 | 58.639 | 33.694 | 38.322 | 54.751 | 26.929 | 24.183 | 18.63 | 0 | 0 | 60.499 | 57.788 | 48.31 | 23.462 | 0 | 0 | 55.074 | 38.956 | [5 empty] | 0 | 3.888 | 15 | 1.1713 | 1.0382 | 0.27653 | 0.16807 | 0.87015 | 74.2864
2009-03-09 | 15:33 | 0 | 20.446 | 0 | 0 | 0 | 57.824 | 33.991 | 37.846 | 54.126 | 27.356 | 24.104 | 18.819 | 0 | 0 | 60.358 | 57.758 | 48.142 | 23.43 | 0 | 0 | 55.043 | 38.739 | [5 empty] | 0 | 3.698 | 16 | 1.1163 | 0.9859 | 0.2743 | 0.16807 | 0.81783 | 73.2624
2009-03-09 | 15:34 | 0 | 20.421 | 0 | 0 | 0 | 57.151 | 33.873 | 37.634 | 53.552 | 27.042 | 24.151 | 18.894 | 0 | 0 | 60.18 | 57.758 | 48.118 | 23.454 | 0 | 0 | 55.134 | 38.574 | [5 empty] | 0 | 3.599 | 17 | 1.0945 | 0.96514 | 0.27342 | 0.16807 | 0.79707 | 72.8275
2009-03-09 | 15:35 | 0 | 20.453 | 0 | 0 | 0 | 56.576 | 33.739 | 37.454 | 53.031 | 27.172 | 24.161 | 18.801 | 0 | 0 | 60.097 | 57.811 | 47.988 | 23.508 | 0 | 0 | 55.235 | 38.44 | [5 empty] | 0 | 3.545 | 18 | 1.1215 | 0.99088 | 0.27452 | 0.16807 | 0.82282 | 73.3643
2009-03-09 | 15:36 | 0 | 20.372 | 0 | 0 | 0 | 55.96 | 33.57 | 37.282 | 52.497 | 27.596 | 24.129 | 18.917 | 0 | 0 | 59.976 | 57.781 | 47.934 | 23.43 | 0 | 0 | 55.158 | 38.267 | [5 empty] | 0 | 3.463 | 19 | 1.0878 | 0.95877 | 0.27315 | 0.16807 | 0.79071 | 72.6907
2009-03-09 | 15:37 | 0 | 20.38 | 0 | 0 | 0 | 55.372 | 33.436 | 37.1 | 52 | 26.039 | 24.161 | 19.025 | 0 | 0 | 59.871 | 57.788 | 47.873 | 23.462 | 0 | 0 | 55.235 | 38.088 | [5 empty] | 0 | 3.372 | 20 | 1.0563 | 0.92888 | 0.27187 | 0.16807 | 0.76081 | 72.0248
2009-03-09 | 15:38 | 0 | 20.323 | 0 | 0 | 0 | 54.791 | 33.239 | 36.906 | 51.465 | 27.331 | 24.129 | 19.214 | 0 | 0 | 59.73 | 57.758 | 47.775 | 23.477 | 0 | 0 | 55.225 | 37.916 | [5 empty] | 0 | 3.326 | 21 | 1.0013 | 0.87656 | 0.26964 | 0.16807 | 0.7085 | 70.759
2009-03-09 | 15:39 | 0 | 20.38 | 0 | 0 | 0 | 54.271 | 33.177 | 36.725 | 50.991 | 27.243 | 24.161 | 19.322 | 0 | 0 | 59.716 | 57.788 | 47.782 | 23.533 | 0 | 0 | 55.211 | 37.83 | [5 empty] | 0 | 3.28 | 22 | 0.96983 | 0.84667 | 0.26837 | 0.16807 | 0.6786 | 69.9711
2009-03-09 | 15:40 | 0 | 20.355 | 0 | 0 | 0 | 53.696 | 33.012 | 36.607 | 50.441 | 27.194 | 24.161 | 19.37 | 0 | 0 | 59.602 | 57.788 | 47.759 | 23.557 | 0 | 0 | 55.211 | 37.665 | [5 empty] | 0 | 3.255 | 23 | 0.95586 | 0.83338 | 0.2678 | 0.16807 | 0.66532 | 69.6043
2009-03-09 | 15:41 | 0 | 20.34 | 0 | 0 | 0 | 53.108 | 32.881 | 36.38 | 49.99 | 26.313 | 24.193 | 19.133 | 0 | 0 | 59.497 | 57.749 | 47.675 | 23.518 | 0 | 0 | 55.127 | 37.533 | [5 empty] | 0 | 3.118 | 24 | 1.0249 | 0.89899 | 0.2706 | 0.16807 | 0.73092 | 71.3181
2009-03-09 | 15:42 | 0 | 20.333 | 0 | 0 | 0 | 52.55 | 32.708 | 36.139 | 49.456 | 25.075 | 24.09 | 18.952 | 0 | 0 | 59.447 | 57.742 | 47.574 | 23.462 | 0 | 0 | 55.074 | 37.385 | [5 empty] | 0 | 3.094 | 25 | 1.0776 | 0.94909 | 0.27273 | 0.16807 | 0.78102 | 72.4792
2009-03-09 | 15:43 | 0 | 20.333 | 0 | 0 | 0 | 51.885 | 33.412 | 35.739 | 49.112 | 25.752 | 24.114 | 18.977 | 0 | 0 | 59.333 | 57.765 | 47.553 | 23.486 | 0 | 0 | 55.074 | 37.289 | [5 empty] | 0 | 2.773 | 26 | 1.0703 | 0.94217 | 0.27244 | 0.16807 | 0.7741 | 72.3256
2009-03-09 | 15:44 | 0 | 20.365 | 0 | 0 | 0 | 51.229 | 34.641 | 35.347 | 48.844 | 25.205 | 24.146 | 19.01 | 0 | 0 | 59.319 | 57.772 | 47.584 | 23.494 | 0 | 0 | 55.148 | 37.155 | [5 empty] | 0 | 2.385 | 27 | 1.0607 | 0.93303 | 0.27205 | 0.16807 | 0.76496 | 72.1197
2009-03-09 | 15:45 | 0 | 20.286 | 0 | 0 | 0 | 50.464 | 35.292 | 34.892 | 48.447 | 26.593 | 24.065 | 18.952 | 0 | 0 | 59.244 | 57.765 | 47.483 | 23.437 | 0 | 0 | 55.118 | 37.031 | [5 empty] | 0 | 2.017 | 28 | 1.0776 | 0.94909 | 0.27273 | 0.16807 | 0.78102 | 72.4792
2009-03-09 | 15:46 | 0 | 20.286 | 0 | 0 | 0 | 49.936 | 35.505 | 34.61 | 48.011 | 27.316 | 24.065 | 18.829 | 0 | 0 | 59.155 | 57.72 | 47.46 | 23.366 | 0 | 0 | 55.165 | 36.961 | [5 empty] | 0 | 1.925 | 29 | 1.1134 | 0.98313 | 0.27419 | 0.16807 | 0.81507 | 73.2054
2009-03-09 | 15:47 | 0 | 20.237 | 0 | 0 | 0 | 49.432 | 35.364 | 34.517 | 47.553 | 28.569 | 24.016 | 18.977 | 0 | 0 | 59.043 | 57.742 | 47.416 | 23.342 | 0 | 0 | 55.141 | 36.89 | [5 empty] | 0 | 1.879 | 30 | 1.0703 | 0.94217 | 0.27244 | 0.16807 | 0.7741 | 72.3256
2009-03-09 | 15:48 | 0 | 20.262 | 0 | 0 | 0 | 49.019 | 35.199 | 34.4 | 47.07 | 27.726 | 24.04 | 18.902 | 0 | 0 | 58.952 | 57.72 | 47.369 | 23.415 | 0 | 0 | 55.188 | 36.772 | [5 empty] | 0 | 1.949 | 31 | 1.0921 | 0.96293 | 0.27332 | 0.16807 | 0.79486 | 72.7801
2009-03-09 | 15:49 | 0 | 20.262 | 0 | 0 | 0 | 48.608 | 35.057 | 34.258 | 46.659 | 26.858 | 23.991 | 18.854 | 0 | 0 | 58.84 | 57.72 | 47.301 | 23.462 | 0 | 0 | 55.211 | 36.655 | [5 empty] | 0 | 1.949 | 32 | 1.1061 | 0.97621 | 0.27389 | 0.16807 | 0.80815 | 73.0616
2009-03-09 | 15:50 | 0 | 20.262 | 0 | 0 | 0 | 48.219 | 34.892 | 34.117 | 46.267 | 25.438 | 23.969 | 18.558 | 0 | 0 | 58.728 | 57.697 | 47.346 | 23.437 | 0 | 0 | 55.188 | 36.562 | [5 empty] | 0 | 1.952 | 33 | 1.1923 | 1.0581 | 0.27738 | 0.16807 | 0.89008 | 74.6516
2009-03-09 | 15:51 | 0 | 20.294 | 0 | 0 | 0 | 47.789 | 34.737 | 33.914 | 45.908 | 24.386 | 23.952 | 18.369 | 0 | 0 | 58.646 | 57.749 | 47.332 | 23.518 | 0 | 0 | 55.195 | 36.497 | [5 empty] | 0 | 1.881 | 34 | 1.2473 | 1.1105 | 0.27961 | 0.16807 | 0.94239 | 75.5518
2009-03-09 | 15:52 | 0 | 20.262 | 0 | 0 | 0 | 47.346 | 34.541 | 33.859 | 45.511 | 23.197 | 23.92 | 18.261 | 0 | 0 | 58.571 | 57.72 | 47.322 | 23.486 | 0 | 0 | 55.165 | 36.397 | [5 empty] | 0 | 1.835 | 35 | 1.2788 | 1.1404 | 0.28089 | 0.16807 | 0.97229 | 76.0315
2009-03-09 | 15:53 | 0 | 20.237 | 0 | 0 | 0 | 47.003 | 34.4 | 33.718 | 45.121 | 21.873 | 23.896 | 18.163 | 0 | 0 | 58.482 | 57.72 | 47.301 | 23.462 | 0 | 0 | 55.165 | 36.304 | [5 empty] | 0 | 1.882 | 36 | 1.3073 | 1.1675 | 0.28204 | 0.16807 | 0.99941 | 76.4467
2009-03-09 | 15:54 | 0 | 20.257 | 0 | 0 | 0 | 46.538 | 34.278 | 33.572 | 44.75 | 22.157 | 23.842 | 18.133 | 0 | 0 | 58.365 | 57.692 | 47.341 | 23.361 | 0 | 0 | 55.183 | 36.227 | [5 empty] | 0 | 1.788 | 37 | 1.3161 | 1.1758 | 0.2824 | 0.16807 | 1.0077 | 76.5702
2009-03-09 | 15:55 | 0 | 20.262 | 0 | 0 | 0 | 46.223 | 34.141 | 33.507 | 44.386 | 23.126 | 23.896 | 18.188 | 0 | 0 | 58.324 | 57.742 | 47.322 | 23.437 | 0 | 0 | 55.165 | 36.163 | [5 empty] | 0 | 1.837 | 38 | 1.3001 | 1.1606 | 0.28175 | 0.16807 | 0.99249 | 76.3425
2009-03-09 | 15:56 | 0 | 20.309 | 0 | 0 | 0 | 45.742 | 34.658 | 33.295 | 44.128 | 22.596 | 23.92 | 18.434 | 0 | 0 | 58.235 | 57.742 | 47.278 | 23.437 | 0 | 0 | 55.165 | 36.115 | [5 empty] | 0 | 1.614 | 39 | 1.2284 | 1.0925 | 0.27885 | 0.16807 | 0.9244 | 75.2513
2009-03-09 | 15:57 | 0 | 20.309 | 0 | 0 | 0 | 45.236 | 35.598 | 32.943 | 43.893 | 23.15 | 23.945 | 18.756 | 0 | 0 | 58.146 | 57.72 | 47.278 | 23.437 | 0 | 0 | 55.141 | 36.091 | [5 empty] | 0 | 1.343 | 40 | 1.1347 | 1.0033 | 0.27505 | 0.16807 | 0.83527 | 73.6148
2009-03-09 | 15:58 | 0 | 20.257 | 0 | 0 | 0 | 44.636 | 36.11 | 32.515 | 43.652 | 22.712 | 23.94 | 18.502 | 0 | 0 | 58.05 | 57.692 | 47.273 | 23.408 | 0 | 0 | 55.113 | 35.993 | [5 empty] | 0 | 0.984 | 41 | 1.2086 | 1.0736 | 0.27804 | 0.16807 | 0.90558 | 74.9269
2009-03-09 | 15:59 | 0 | 20.328 | 0 | 0 | 0 | 44.286 | 36.296 | 32.296 | 43.3 | 21.915 | 23.817 | 18.502 | 0 | 0 | 57.939 | 57.669 | 47.25 | 23.386 | 0 | 0 | 55.046 | 35.921 | [5 empty] | 0 | 0.986 | 42 | 1.2086 | 1.0736 | 0.27804 | 0.16807 | 0.90558 | 74.9269
2009-03-09 | 16:00 | 0 | 20.279 | 0 | 0 | 0 | 43.958 | 36.062 | 32.25 | 42.901 | 22.084 | 23.866 | 18.452 | 0 | 0 | 57.916 | 57.715 | 47.227 | 23.361 | 0 | 0 | 55.069 | 35.875 | [5 empty] | 0 | 1.057 | 43 | 1.2232 | 1.0875 | 0.27863 | 0.16807 | 0.91942 | 75.1664
2009-03-09 | 16:01 | 0 | 20.316 | 0 | 0 | 0 | 43.712 | 35.957 | 32.188 | 42.654 | 22.817 | 23.925 | 18.389 | 0 | 0 | 57.907 | 57.751 | 47.262 | 23.445 | 0 | 0 | 55.151 | 35.84 | [5 empty] | 0 | 1.058 | 44 | 1.2415 | 1.1049 | 0.27938 | 0.16807 | 0.93686 | 75.4603
2009-03-09 | 16:02 | 0 | 20.282 | 0 | 0 | 0 | 43.35 | 35.782 | 32.059 | 42.293 | 22.157 | 23.891 | 18.527 | 0 | 0 | 57.809 | 57.72 | 47.252 | 23.41 | 0 | 0 | 55.162 | 35.734 | [5 empty] | 0 | 1.057 | 45 | 1.2013 | 1.0667 | 0.27775 | 0.16807 | 0.89866 | 74.8049
2009-03-09 | 16:03 | 0 | 20.304 | 0 | 0 | 0 | 43.02 | 35.596 | 31.985 | 41.915 | 21.628 | 23.891 | 18.477 | 0 | 0 | 57.763 | 57.72 | 47.206 | 23.435 | 0 | 0 | 55.162 | 35.665 | [5 empty] | 0 | 1.105 | 46 | 1.2159 | 1.0806 | 0.27834 | 0.16807 | 0.9125 | 75.0474
2009-03-09 | 16:04 | 0 | 20.304 | 0 | 0 | 0 | 42.714 | 35.431 | 31.889 | 41.588 | 22.881 | 23.891 | 18.404 | 0 | 0 | 57.72 | 57.72 | 47.206 | 23.435 | 0 | 0 | 55.141 | 35.641 | [5 empty] | 0 | 1.126 | 47 | 1.2372 | 1.1008 | 0.2792 | 0.16807 | 0.93271 | 75.3912
2009-03-09 | 16:05 | 0 | 20.328 | 0 | 0 | 0 | 42.456 | 35.289 | 31.794 | 41.329 | 22.832 | 23.915 | 18.454 | 0 | 0 | 57.651 | 57.72 | 47.206 | 23.457 | 0 | 0 | 55.186 | 35.572 | [5 empty] | 0 | 1.127 | 48 | 1.2226 | 1.0869 | 0.27861 | 0.16807 | 0.91887 | 75.157
2009-03-09 | 16:06 | 0 | 20.328 | 0 | 0 | 0 | 42.152 | 35.172 | 31.674 | 41.023 | 24.398 | 23.891 | 18.502 | 0 | 0 | 57.628 | 57.72 | 47.161 | 23.481 | 0 | 0 | 55.162 | 35.548 | [5 empty] | 0 | 1.129 | 49 | 1.2086 | 1.0736 | 0.27804 | 0.16807 | 0.90558 | 74.9269
2009-03-09 | 16:07 | 0 | 20.252 | 0 | 0 | 0 | 41.793 | 34.955 | 31.499 | 40.688 | 22.971 | 23.861 | 18.62 | 0 | 0 | 57.535 | 57.624 | 47.063 | 23.452 | 0 | 0 | 55.158 | 35.495 | [5 empty] | 0 | 1.105 | 50 | 1.1743 | 1.041 | 0.27665 | 0.16807 | 0.87292 | 74.3379
2009-03-09 | 16:08 | 0 | 20.304 | 0 | 0 | 0 | 41.611 | 34.842 | 31.455 | 40.413 | 22.542 | 23.964 | 18.749 | 0 | 0 | 57.539 | 57.72 | 47.161 | 23.457 | 0 | 0 | 55.141 | 35.476 | [5 empty] | 0 | 1.198 | 51 | 1.1367 | 1.0053 | 0.27513 | 0.16807 | 0.83721 | 73.6532
2009-03-09 | 16:09 | 0 | 20.282 | 0 | 0 | 0 | 41.257 | 35.266 | 31.286 | 40.248 | 22.062 | 23.915 | 18.947 | 0 | 0 | 57.516 | 57.72 | 47.185 | 23.481 | 0 | 0 | 55.095 | 35.476 | [5 empty] | 0 | 1.009 | 52 | 1.079 | 0.95047 | 0.27279 | 0.16807 | 0.7824 | 72.5096
2009-03-09 | 16:10 | 0 | 20.274 | 0 | 0 | 0 | 40.805 | 36.06 | 30.921 | 40.102 | 21.5 | 23.886 | 18.967 | 0 | 0 | 57.446 | 57.715 | 47.11 | 23.477 | 0 | 0 | 55.067 | 35.402 | [5 empty] | 0 | 0.703 | 53 | 1.0732 | 0.94493 | 0.27256 | 0.16807 | 0.77687 | 72.3873
2009-03-09 | 16:11 | 0 | 20.328 | 0 | 0 | 0 | 40.459 | 36.464 | 30.636 | 39.942 | 22.182 | 23.94 | 18.997 | 0 | 0 | 57.45 | 57.72 | 47.161 | 23.477 | 0 | 0 | 55.09 | 35.354 | [5 empty] | 0 | 0.517 | 54 | 1.0645 | 0.93663 | 0.2722 | 0.16807 | 0.76856 | 72.2012
2009-03-09 | 16:12 | 0 | 20.299 | 0 | 0 | 0 | 40.102 | 36.576 | 30.438 | 39.655 | 21.718 | 23.837 | 18.844 | 0 | 0 | 57.377 | 57.692 | 47.11 | 23.477 | 0 | 0 | 55.09 | 35.306 | [5 empty] | 0 | 0.447 | 55 | 1.109 | 0.97898 | 0.27401 | 0.16807 | 0.81091 | 73.1194
2009-03-09 | 16:13 | 0 | 20.299 | 0 | 0 | 0 | 39.889 | 36.387 | 30.367 | 39.373 | 22.778 | 23.861 | 18.696 | 0 | 0 | 57.377 | 57.669 | 47.133 | 23.452 | 0 | 0 | 55.043 | 35.285 | [5 empty] | 0 | 0.516 | 56 | 1.1521 | 1.0199 | 0.27575 | 0.16807 | 0.85188 | 73.9399
2009-03-09 | 16:14 | 0 | 20.299 | 0 | 0 | 0 | 39.655 | 36.225 | 30.293 | 39.09 | 22.753 | 23.886 | 18.867 | 0 | 0 | 57.354 | 57.669 | 47.087 | 23.477 | 0 | 0 | 55.067 | 35.237 | [5 empty] | 0 | 0.565 | 57 | 1.1023 | 0.97261 | 0.27374 | 0.16807 | 0.80455 | 72.9861
2009-03-09 | 16:15 | 0 | 20.323 | 0 | 0 | 0 | 39.42 | 36.06 | 30.222 | 38.784 | 23.79 | 23.911 | 18.867 | 0 | 0 | 57.265 | 57.692 | 47.087 | 23.501 | 0 | 0 | 55.067 | 35.189 | [5 empty] | 0 | 0.636 | 58 | 1.1023 | 0.97261 | 0.27374 | 0.16807 | 0.80455 | 72.9861
2009-03-09 | 16:16 | 0 | 20.299 | 0 | 0 | 0 | 39.162 | 35.895 | 30.102 | 38.574 | 23.572 | 23.935 | 18.744 | 0 | 0 | 57.243 | 57.646 | 47.087 | 23.526 | 0 | 0 | 55.09 | 35.165 | [5 empty] | 0 | 0.588 | 59 | 1.1381 | 1.0067 | 0.27519 | 0.16807 | 0.83859 | 73.6806
2009-03-09 | 16:17 | 0 | 20.291 | 0 | 0 | 0 | 38.873 | 35.629 | 30.045 | 38.236 | 24.913 | 23.805 | 18.613 | 0 | 0 | 57.17 | 57.617 | 46.989 | 23.54 | 0 | 0 | 55.036 | 35.112 | [5 empty] | 0 | 0.637 | 60 | 1.1763 | 1.0429 | 0.27673 | 0.16807 | 0.87485 | 74.3738
2009-03-09 | 16:18 | 0 | 20.274 | 0 | 0 | 0 | 38.739 | 35.543 | 30.006 | 38.033 | 23.332 | 23.911 | 18.595 | 0 | 0 | 57.22 | 57.646 | 47.04 | 23.526 | 0 | 0 | 55.02 | 35.12 | [5 empty] | 0 | 0.706 | 61 | 1.1815 | 1.0479 | 0.27695 | 0.16807 | 0.87984 | 74.4655
2009-03-09 | 16:19 | 0 | 20.299 | 0 | 0 | 0 | 38.55 | 35.378 | 29.884 | 37.799 | 23.646 | 23.911 | 18.62 | 0 | 0 | 57.176 | 57.646 | 47.063 | 23.526 | 0 | 0 | 55.043 | 35.096 | [5 empty] | 0 | 0.751 | 62 | 1.1743 | 1.041 | 0.27665 | 0.16807 | 0.87292 | 74.3379
2009-03-09 | 16:20 | 0 | 20.274 | 0 | 0 | 0 | 38.363 | 35.237 | 29.837 | 37.586 | 23.332 | 23.886 | 18.595 | 0 | 0 | 57.131 | 57.646 | 46.996 | 23.526 | 0 | 0 | 55.113 | 35.048 | [5 empty] | 0 | 0.777 | 63 | 1.1815 | 1.0479 | 0.27695 | 0.16807 | 0.87984 | 74.4655
2009-03-09 | 16:21 | 0 | 20.272 | 0 | 0 | 0 | 38.148 | 35.093 | 29.712 | 37.349 | 23.835 | 23.908 | 18.568 | 0 | 0 | 57.126 | 57.619 | 47.038 | 23.57 | 0 | 0 | 55.085 | 35.022 | [5 empty] | 0 | 0.799 | 64 | 1.1894 | 1.0554 | 0.27726 | 0.16807 | 0.88731 | 74.6016
2009-03-09 | 16:22 | 0 | 20.264 | 0 | 0 | 0 | 37.811 | 35.483 | 29.535 | 37.222 | 24.597 | 23.827 | 18.389 | 0 | 0 | 57.097 | 57.589 | 47.007 | 23.513 | 0 | 0 | 55.032 | 34.99 | [5 empty] | 0 | 0.589 | 65 | 1.2415 | 1.1049 | 0.27938 | 0.16807 | 0.93686 | 75.4603
2009-03-09 | 16:23 | 0 | 20.239 | 0 | 0 | 0 | 37.483 | 36.119 | 29.271 | 37.129 | 24.188 | 23.803 | 18.512 | 0 | 0 | 57.008 | 57.612 | 46.914 | 23.538 | 0 | 0 | 55.032 | 34.897 | [5 empty] | 0 | 0.354 | 66 | 1.2057 | 1.0709 | 0.27793 | 0.16807 | 0.90281 | 74.8782
2009-03-09 | 16:24 | 0 | 20.214 | 0 | 0 | 0 | 37.129 | 36.423 | 29.006 | 37.036 | 24.141 | 23.778 | 18.56 | 0 | 0 | 57.074 | 57.589 | 46.961 | 23.562 | 0 | 0 | 55.078 | 34.849 | [5 empty] | 0 | 0.093 | 67 | 1.1917 | 1.0576 | 0.27736 | 0.16807 | 0.88952 | 74.6416
2009-03-09 | 16:25 | 0 | 20.214 | 0 | 0 | 0 | 36.942 | 36.471 | 28.716 | 36.777 | 25.249 | 23.803 | 18.462 | 0 | 0 | 57.03 | 57.589 | 46.961 | 23.538 | 0 | 0 | 55.055 | 34.849 | [5 empty] | 0 | 0.165 | 68 | 1.2203 | 1.0847 | 0.27852 | 0.16807 | 0.91665 | 75.119
2009-03-09 | 16:26 | 0 | 20.214 | 0 | 0 | 0 | 36.729 | 36.33 | 28.716 | 36.588 | 25.151 | 23.803 | 18.437 | 0 | 0 | 57.008 | 57.569 | 46.937 | 23.513 | 0 | 0 | 55.055 | 34.849 | [5 empty] | 0 | 0.141 | 69 | 1.2275 | 1.0916 | 0.27881 | 0.16807 | 0.92357 | 75.2372
2009-03-09 | 16:27 | 0 | 20.239 | 0 | 0 | 0 | 36.588 | 36.165 | 28.67 | 36.402 | 23.393 | 23.778 | 18.437 | 0 | 0 | 57.008 | 57.569 | 46.937 | 23.491 | 0 | 0 | 55.032 | 34.825 | [5 empty] | 0 | 0.186 | 70 | 1.2275 | 1.0916 | 0.27881 | 0.16807 | 0.92357 | 75.2372
2009-03-09 | 16:28 | 0 | 20.239 | 0 | 0 | 0 | 36.423 | 36.002 | 28.645 | 36.165 | 23.082 | 23.827 | 18.437 | 0 | 0 | 56.985 | 57.569 | 46.914 | 23.491 | 0 | 0 | 54.964 | 34.849 | [5 empty] | 0 | 0.258 | 71 | 1.2275 | 1.0916 | 0.27881 | 0.16807 | 0.92357 | 75.2372
2009-03-09 | 16:29 | 0 | 20.214 | 0 | 0 | 0 | 36.282 | 35.837 | 28.645 | 35.954 | 22.263 | 23.803 | 18.412 | 0 | 0 | 56.962 | 57.569 | 46.893 | 23.513 | 0 | 0 | 54.987 | 34.825 | [5 empty] | 0 | 0.328 | 72 | 1.2348 | 1.0986 | 0.27911 | 0.16807 | 0.93049 | 75.3541
2009-03-09 | 16:30 | 0 | 20.239 | 0 | 0 | 0 | 36.119 | 35.648 | 28.596 | 35.765 | 21.829 | 23.827 | 18.412 | 0 | 0 | 56.939 | 57.546 | 46.914 | 23.491 | 0 | 0 | 54.987 | 34.849 | [5 empty] | 0 | 0.354 | 73 | 1.2348 | 1.0986 | 0.27911 | 0.16807 | 0.93049 | 75.3541
2009-03-09 | 16:31 | 0 | 20.264 | 0 | 0 | 0 | 35.907 | 35.507 | 28.55 | 35.555 | 22.309 | 23.803 | 18.389 | 0 | 0 | 56.939 | 57.523 | 46.846 | 23.467 | 0 | 0 | 55.008 | 34.825 | [5 empty] | 0 | 0.352 | 74 | 1.2415 | 1.1049 | 0.27938 | 0.16807 | 0.93686 | 75.4603
2009-03-09 | 16:32 | 0 | 20.232 | 0 | 0 | 0 | 35.713 | 35.335 | 28.469 | 35.383 | 22.591 | 23.795 | 18.429 | 0 | 0 | 56.909 | 57.539 | 46.863 | 23.459 | 0 | 0 | 55.001 | 34.818 | [5 empty] | 0 | 0.33 | 75 | 1.2299 | 1.0939 | 0.27891 | 0.16807 | 0.92579 | 75.2748
2009-03-09 | 16:33 | 0 | 20.141 | 0 | 0 | 0 | 35.507 | 35.062 | 28.356 | 35.132 | 21.586 | 23.658 | 18.092 | 0 | 0 | 56.827 | 57.455 | 46.799 | 23.418 | 0 | 0 | 54.917 | 34.663 | [5 empty] | 0 | 0.375 | 76 | 1.328 | 1.1871 | 0.28288 | 0.16807 | 1.0191 | 76.7364
2009-03-09 | 16:34 | 0 | 20.109 | 0 | 0 | 0 | 35.313 | 34.89 | 28.324 | 34.866 | 21.579 | 23.651 | 18.231 | 0 | 0 | 56.798 | 57.425 | 46.748 | 23.337 | 0 | 0 | 54.84 | 34.608 | [5 empty] | 0 | 0.447 | 77 | 1.2875 | 1.1487 | 0.28124 | 0.16807 | 0.98059 | 76.1605
2009-03-09 | 16:35 | 0 | 20.141 | 0 | 0 | 0 | 35.084 | 35.321 | 28.211 | 34.873 | 22.648 | 23.707 | 18.165 | 0 | 0 | 56.807 | 57.455 | 46.823 | 23.418 | 0 | 0 | 54.849 | 34.639 | [5 empty] | 0 | 0.211 | 78 | 1.3068 | 1.1669 | 0.28202 | 0.16807 | 0.99886 | 76.4384
2009-03-09 | 16:36 | 0 | 20.141 | 0 | 0 | 0 | 34.849 | 35.861 | 27.971 | 34.849 | 22.309 | 23.732 | 18.165 | 0 | 0 | 56.784 | 57.455 | 46.778 | 23.418 | 0 | 0 | 54.894 | 34.663 | [5 empty] | 0 | 0 | 79 | 1.3068 | 1.1669 | 0.28202 | 0.16807 | 0.99886 | 76.4384
2009-03-09 | 16:37 | 0 | 20.134 | 0 | 0 | 0 | 34.584 | 36.064 | 27.745 | 34.725 | 22.182 | 23.7 | 18.208 | 0 | 0 | 56.731 | 57.405 | 46.792 | 23.386 | 0 | 0 | 54.863 | 34.608 | [5 empty] | 0 | -0.141 | 80 | 1.2942 | 1.155 | 0.28151 | 0.16807 | 0.98696 | 76.2583
2009-03-09 | 16:38 | 0 | 20.109 | 0 | 0 | 0 | 34.419 | 36.112 | 27.554 | 34.536 | 21.917 | 23.771 | 18.208 | 0 | 0 | 56.709 | 57.382 | 46.769 | 23.386 | 0 | 0 | 54.863 | 34.56 | [5 empty] | 0 | -0.117 | 81 | 1.2942 | 1.155 | 0.28151 | 0.16807 | 0.98696 | 76.2583
2009-03-09 | 16:39 | 0 | 20.141 | 0 | 0 | 0 | 34.333 | 36.002 | 27.562 | 34.38 | 22.165 | 23.778 | 18.216 | 0 | 0 | 56.738 | 57.434 | 46.799 | 23.418 | 0 | 0 | 54.849 | 34.591 | [5 empty] | 0 | -0.047 | 82 | 1.2919 | 1.1528 | 0.28142 | 0.16807 | 0.98474 | 76.2244
2009-03-09 | 16:40 | 0 | 20.166 | 0 | 0 | 0 | 34.215 | 35.813 | 27.586 | 34.168 | 20.745 | 23.803 | 18.092 | 0 | 0 | 56.715 | 57.434 | 46.799 | 23.393 | 0 | 0 | 54.826 | 34.546 | [5 empty] | 0 | 0.047 | 83 | 1.328 | 1.1871 | 0.28288 | 0.16807 | 1.0191 | 76.7364
2009-03-09 | 16:41 | 0 | 20.146 | 0 | 0 | 0 | 34.055 | 35.631 | 27.542 | 33.986 | 22.121 | 23.857 | 18.095 | 0 | 0 | 56.61 | 57.327 | 46.76 | 23.423 | 0 | 0 | 54.831 | 34.502 | [5 empty] | 0 | 0.069 | 84 | 1.3271 | 1.1863 | 0.28285 | 0.16807 | 1.0182 | 76.7244
2009-03-09 | 16:42 | 0 | 20.121 | 0 | 0 | 0 | 33.914 | 35.466 | 27.517 | 33.821 | 22.314 | 23.808 | 18.145 | 0 | 0 | 56.677 | 57.395 | 46.736 | 23.398 | 0 | 0 | 54.877 | 34.502 | [5 empty] | 0 | 0.093 | 85 | 1.3126 | 1.1725 | 0.28226 | 0.16807 | 1.0044 | 76.521
2009-03-09 | 16:43 | 0 | 20.116 | 0 | 0 | 0 | 33.792 | 35.273 | 27.488 | 33.675 | 22.839 | 23.852 | 18.115 | 0 | 0 | 56.649 | 57.368 | 46.708 | 23.418 | 0 | 0 | 54.803 | 34.45 | [5 empty] | 0 | 0.117 | 86 | 1.3213 | 1.1808 | 0.28261 | 0.16807 | 1.0127 | 76.6436
2009-03-09 | 16:44 | 0 | 20.121 | 0 | 0 | 0 | 33.68 | 35.16 | 27.446 | 33.538 | 22.653 | 23.881 | 18.17 | 0 | 0 | 56.677 | 57.373 | 46.736 | 23.447 | 0 | 0 | 54.763 | 34.455 | [5 empty] | 0 | 0.142 | 87 | 1.3053 | 1.1655 | 0.28196 | 0.16807 | 0.99748 | 76.4177
2009-03-09 | 16:45 | 0 | 20.146 | 0 | 0 | 0 | 33.562 | 35.019 | 27.422 | 33.373 | 23.182 | 23.881 | 18.12 | 0 | 0 | 56.654 | 57.373 | 46.736 | 23.423 | 0 | 0 | 54.786 | 34.455 | [5 empty] | 0 | 0.189 | 88 | 1.3199 | 1.1794 | 0.28255 | 0.16807 | 1.0113 | 76.6233
2009-03-09 | 16:46 | 0 | 20.146 | 0 | 0 | 0 | 33.445 | 34.854 | 27.348 | 33.256 | 23.712 | 23.881 | 18.095 | 0 | 0 | 56.631 | 57.373 | 46.713 | 23.447 | 0 | 0 | 54.81 | 34.431 | [5 empty] | 0 | 0.189 | 89 | 1.3271 | 1.1863 | 0.28285 | 0.16807 | 1.0182 | 76.7244
2009-03-09 | 16:47 | 0 | 20.116 | 0 | 0 | 0 | 33.275 | 34.663 | 27.297 | 33.062 | 22.839 | 23.803 | 17.942 | 0 | 0 | 56.604 | 57.322 | 46.708 | 23.393 | 0 | 0 | 54.758 | 34.426 | [5 empty] | 0 | 0.213 | 90 | 1.3717 | 1.2287 | 0.28465 | 0.16807 | 1.0606 | 77.3198
2009-03-09 | 16:48 | 0 | 20.121 | 0 | 0 | 0 | 33.091 | 35.043 | 27.204 | 33.07 | 22.265 | 23.857 | 17.947 | 0 | 0 | 56.631 | 57.373 | 46.713 | 23.423 | 0 | 0 | 54.81 | 34.431 | [5 empty] | 0 | 0.021 | 91 | 1.3702 | 1.2273 | 0.28459 | 0.16807 | 1.0592 | 77.3009
2009-03-09 | 16:49 | 0 | 20.091 | 0 | 0 | 0 | 32.9 | 35.483 | 26.983 | 33.041 | 21.924 | 23.803 | 17.894 | 0 | 0 | 56.56 | 57.277 | 46.594 | 23.322 | 0 | 0 | 54.758 | 34.38 | [5 empty] | 0 | -0.141 | 92 | 1.3857 | 1.2419 | 0.28522 | 0.16807 | 1.0739 | 77.4987
2009-03-09 | 16:50 | 0 | 20.091 | 0 | 0 | 0 | 32.687 | 35.696 | 26.863 | 32.993 | 21.417 | 23.827 | 17.916 | 0 | 0 | 56.56 | 57.322 | 46.664 | 23.344 | 0 | 0 | 54.758 | 34.333 | [5 empty] | 0 | -0.306 | 93 | 1.3793 | 1.2359 | 0.28496 | 0.16807 | 1.0678 | 77.4171
2009-03-09 | 16:51 | 0 | 20.091 | 0 | 0 | 0 | 32.594 | 35.72 | 26.718 | 32.876 | 20.936 | 23.852 | 17.768 | 0 | 0 | 56.56 | 57.322 | 46.664 | 23.369 | 0 | 0 | 54.735 | 34.333 | [5 empty] | 0 | -0.282 | 94 | 1.4224 | 1.2768 | 0.2867 | 0.16807 | 1.1088 | 77.9515
2009-03-09 | 16:52 | 0 | 20.091 | 0 | 0 | 0 | 32.524 | 35.531 | 26.743 | 32.687 | 20.576 | 23.827 | 17.818 | 0 | 0 | 56.56 | 57.3 | 46.641 | 23.369 | 0 | 0 | 54.712 | 34.309 | [5 empty] | 0 | -0.163 | 95 | 1.4078 | 1.263 | 0.28611 | 0.16807 | 1.0949 | 77.7747
2009-03-09 | 16:53 | 0 | 20.091 | 0 | 0 | 0 | 32.38 | 35.414 | 26.718 | 32.546 | 21.201 | 23.852 | 17.72 | 0 | 0 | 56.537 | 57.322 | 46.685 | 23.393 | 0 | 0 | 54.735 | 34.333 | [5 empty] | 0 | -0.166 | 96 | 1.4363 | 1.2901 | 0.28727 | 0.16807 | 1.122 | 78.118
2009-03-09 | 16:54 | 0 | 20.084 | 0 | 0 | 0 | 32.274 | 35.218 | 26.686 | 32.348 | 21.65 | 23.82 | 17.735 | 0 | 0 | 56.508 | 57.27 | 46.634 | 23.386 | 0 | 0 | 54.658 | 34.302 | [5 empty] | 0 | -0.074 | 97 | 1.432 | 1.286 | 0.28709 | 0.16807 | 1.1179 | 78.0663
2009-03-09 | 16:55 | 0 | 20.116 | 0 | 0 | 0 | 32.186 | 35.108 | 26.718 | 32.282 | 21.25 | 23.827 | 17.746 | 0 | 0 | 56.515 | 57.3 | 46.685 | 23.418 | 0 | 0 | 54.665 | 34.285 | [5 empty] | 0 | -0.096 | 98 | 1.4288 | 1.2829 | 0.28696 | 0.16807 | 1.1148 | 78.0282
2009-03-09 | 16:56 | 0 | 20.091 | 0 | 0 | 0 | 32.066 | 34.921 | 26.718 | 32.09 | 21.128 | 23.827 | 17.72 | 0 | 0 | 56.537 | 57.3 | 46.708 | 23.418 | 0 | 0 | 54.712 | 34.333 | [5 empty] | 0 | -0.024 | 99 | 1.4363 | 1.2901 | 0.28727 | 0.16807 | 1.122 | 78.118
2009-03-09 | 16:57 | 0 | 20.084 | 0 | 0 | 0 | 31.938 | 34.773 | 26.662 | 31.985 | 21.145 | 23.842 | 17.735 | 0 | 0 | 56.442 | 57.204 | 46.61 | 23.337 | 0 | 0 | 54.681 | 34.254 | [5 empty] | 0 | -0.047 | 100 | 1.432 | 1.286 | 0.28709 | 0.16807 | 1.1179 | 78.0663
2009-03-09 | 16:58 | 0 | 20.058 | 0 | 0 | 0 | 31.865 | 34.653 | 26.686 | 31.865 | 20.328 | 23.82 | 17.861 | 0 | 0 | 56.508 | 57.27 | 46.634 | 23.361 | 0 | 0 | 54.751 | 34.278 | [5 empty] | 0 | 0 | 101 | 1.3953 | 1.2511 | 0.28561 | 0.16807 | 1.083 | 77.6196
2009-03-09 | 16:59 | 0 | 20.109 | 0 | 0 | 0 | 31.769 | 34.512 | 26.686 | 31.745 | 21.505 | 23.842 | 17.861 | 0 | 0 | 56.485 | 57.247 | 46.655 | 23.386 | 0 | 0 | 54.772 | 34.278 | [5 empty] | 0 | 0.024 | 102 | 1.3953 | 1.2511 | 0.28561 | 0.16807 | 1.083 | 77.6196
2009-03-09 | 17:00 | 0 | 20.084 | 0 | 0 | 0 | 31.671 | 34.325 | 26.662 | 31.625 | 21.459 | 23.82 | 17.836 | 0 | 0 | 56.462 | 57.247 | 46.61 | 23.386 | 0 | 0 | 54.728 | 34.254 | [5 empty] | 0 | 0.046 | 103 | 1.4026 | 1.258 | 0.2859 | 0.16807 | 1.0899 | 77.7101
2009-03-09 | 17:01 | 0 | 20.066 | 0 | 0 | 0 | 31.436 | 34.636 | 26.522 | 31.558 | 21.078 | 23.8 | 17.743 | 0 | 0 | 56.421 | 57.206 | 46.613 | 23.344 | 0 | 0 | 54.616 | 34.165 | [5 empty] | 0 | -0.122 | 104 | 1.4296 | 1.2837 | 0.287 | 0.16807 | 1.1157 | 78.0386
2009-03-09 | 17:02 | 0 | 20.096 | 0 | 0 | 0 | 31.323 | 35.086 | 26.385 | 31.588 | 20.436 | 23.83 | 17.773 | 0 | 0 | 56.448 | 57.233 | 46.62 | 23.374 | 0 | 0 | 54.644 | 34.194 | [5 empty] | 0 | -0.265 | 105 | 1.4209 | 1.2754 | 0.28665 | 0.16807 | 1.1074 | 77.934
2009-03-09 | 17:03 | 0 | 20.066 | 0 | 0 | 0 | 31.149 | 35.27 | 26.235 | 31.534 | 21.054 | 23.778 | 17.818 | 0 | 0 | 56.421 | 57.206 | 46.592 | 23.369 | 0 | 0 | 54.616 | 34.165 | [5 empty] | 0 | -0.385 | 106 | 1.4078 | 1.263 | 0.28611 | 0.16807 | 1.0949 | 77.7747
2009-03-09 | 17:04 | 0 | 20.071 | 0 | 0 | 0 | 31.056 | 35.275 | 26.166 | 31.443 | 22.121 | 23.783 | 17.849 | 0 | 0 | 56.403 | 57.211 | 46.596 | 23.398 | 0 | 0 | 54.667 | 34.17 | [5 empty] | 0 | -0.387 | 107 | 1.3988 | 1.2544 | 0.28575 | 0.16807 | 1.0863 | 77.6631
2009-03-09 | 17:05 | 0 | 20.071 | 0 | 0 | 0 | 31.009 | 35.134 | 26.142 | 31.298 | 21.902 | 23.808 | 17.773 | 0 | 0 | 56.403 | 57.211 | 46.573 | 23.398 | 0 | 0 | 54.667 | 34.194 | [5 empty] | 0 | -0.289 | 108 | 1.4209 | 1.2754 | 0.28665 | 0.16807 | 1.1074 | 77.934
2009-03-09 | 17:06 | 0 | 20.096 | 0 | 0 | 0 | 30.936 | 35.017 | 26.166 | 31.2 | 20.723 | 23.783 | 17.65 | 0 | 0 | 56.426 | 57.211 | 46.641 | 23.398 | 0 | 0 | 54.688 | 34.194 | [5 empty] | 0 | -0.264 | 109 | 1.4567 | 1.3095 | 0.2881 | 0.16807 | 1.1414 | 78.355
2009-03-09 | 17:07 | 0 | 20.041 | 0 | 0 | 0 | 30.835 | 34.847 | 26.186 | 31.004 | 20.789 | 23.754 | 17.57 | 0 | 0 | 56.375 | 57.16 | 46.613 | 23.369 | 0 | 0 | 54.66 | 34.141 | [5 empty] | 0 | -0.169 | 110 | 1.48 | 1.3316 | 0.28904 | 0.16807 | 1.1636 | 78.6179
2009-03-09 | 17:08 | 0 | 20.066 | 0 | 0 | 0 | 30.761 | 34.682 | 26.211 | 30.882 | 21.996 | 23.729 | 17.595 | 0 | 0 | 56.375 | 57.183 | 46.592 | 23.369 | 0 | 0 | 54.639 | 34.12 | [5 empty] | 0 | -0.121 | 111 | 1.4727 | 1.3247 | 0.28875 | 0.16807 | 1.1566 | 78.5366
2009-03-09 | 17:09 | 0 | 20.089 | 0 | 0 | 0 | 30.69 | 34.541 | 26.211 | 30.786 | 21.223 | 23.729 | 17.471 | 0 | 0 | 56.375 | 57.16 | 46.592 | 23.369 | 0 | 0 | 54.616 | 34.12 | [5 empty] | 0 | -0.096 | 112 | 1.5088 | 1.359 | 0.29021 | 0.16807 | 1.191 | 78.9319
2009-03-09 | 17:10 | 0 | 20.066 | 0 | 0 | 0 | 30.617 | 34.4 | 26.186 | 30.69 | 20.934 | 23.754 | 17.446 | 0 | 0 | 56.375 | 57.16 | 46.613 | 23.344 | 0 | 0 | 54.639 | 34.12 | [5 empty] | 0 | -0.073 | 113 | 1.5161 | 1.3659 | 0.2905 | 0.16807 | 1.1979 | 79.0093
2009-03-09 | 17:11 | 0 | 20.114 | 0 | 0 | 0 | 30.521 | 34.258 | 26.235 | 30.595 | 20.934 | 23.705 | 17.399 | 0 | 0 | 56.353 | 57.138 | 46.592 | 23.344 | 0 | 0 | 54.639 | 34.096 | [5 empty] | 0 | -0.074 | 114 | 1.5298 | 1.379 | 0.29106 | 0.16807 | 1.2109 | 79.1529
2009-03-09 | 17:12 | 0 | 20.089 | 0 | 0 | 0 | 30.45 | 34.12 | 26.235 | 30.472 | 20.983 | 23.705 | 17.399 | 0 | 0 | 56.353 | 57.16 | 46.592 | 23.32 | 0 | 0 | 54.639 | 34.12 | [5 empty] | 0 | -0.022 | 115 | 1.5298 | 1.379 | 0.29106 | 0.16807 | 1.2109 | 79.1529
2009-03-09 | 17:13 | 0 | 20.066 | 0 | 0 | 0 | 30.352 | 33.979 | 26.211 | 30.376 | 20.164 | 23.68 | 17.323 | 0 | 0 | 56.353 | 57.138 | 46.475 | 23.344 | 0 | 0 | 54.593 | 34.096 | [5 empty] | 0 | -0.024 | 116 | 1.5519 | 1.4 | 0.29196 | 0.16807 | 1.2319 | 79.3796
2009-03-09 | 17:14 | 0 | 20.033 | 0 | 0 | 0 | 30.175 | 34.275 | 26.13 | 30.345 | 19.885 | 23.697 | 17.218 | 0 | 0 | 56.323 | 57.131 | 46.561 | 23.312 | 0 | 0 | 54.609 | 34.065 | [5 empty] | 0 | -0.17 | 117 | 1.5825 | 1.4291 | 0.29319 | 0.16807 | 1.261 | 79.6825
2009-03-09 | 17:15 | 0 | 20.033 | 0 | 0 | 0 | 30.031 | 34.675 | 25.985 | 30.369 | 20.008 | 23.673 | 17.167 | 0 | 0 | 56.302 | 57.108 | 46.561 | 23.263 | 0 | 0 | 54.63 | 34.089 | [5 empty] | 0 | -0.338 | 118 | 1.5974 | 1.4432 | 0.2938 | 0.16807 | 1.2751 | 79.8254
2009-03-09 | 17:16 | 0 | 20.081 | 0 | 0 | 0 | 29.889 | 34.864 | 25.769 | 30.345 | 20.182 | 23.648 | 17.167 | 0 | 0 | 56.302 | 57.085 | 46.561 | 23.239 | 0 | 0 | 54.609 | 34.041 | [5 empty] | 0 | -0.456 | 119 | 1.5974 | 1.4432 | 0.2938 | 0.16807 | 1.2751 | 79.8254
2009-03-09 | 17:17 | 0 | 20.056 | 0 | 0 | 0 | 29.815 | 34.864 | 25.745 | 30.249 | 20.782 | 23.602 | 17.243 | 0 | 0 | 56.28 | 57.065 | 46.561 | 23.239 | 0 | 0 | 54.677 | 34.065 | [5 empty] | 0 | -0.434 | 120 | 1.5752 | 1.4221 | 0.2929 | 0.16807 | 1.2541 | 79.6115
2009-03-09 | 17:18 | 0 | 20.089 | 0 | 0 | 0 | 29.798 | 34.754 | 25.801 | 30.112 | 20.838 | 23.656 | 17.424 | 0 | 0 | 56.332 | 57.094 | 46.568 | 23.295 | 0 | 0 | 54.639 | 34.096 | [5 empty] | 0 | -0.314 | 121 | 1.5225 | 1.372 | 0.29076 | 0.16807 | 1.204 | 79.0768
2009-03-09 | 17:19 | 0 | 20.081 | 0 | 0 | 0 | 29.744 | 34.557 | 25.84 | 29.984 | 20.492 | 23.602 | 17.514 | 0 | 0 | 56.28 | 57.108 | 46.561 | 23.312 | 0 | 0 | 54.609 | 34.065 | [5 empty] | 0 | -0.24 | 122 | 1.4963 | 1.3471 | 0.2897 | 0.16807 | 1.1791 | 78.797
2009-03-09 | 17:20 | 0 | 20.056 | 0 | 0 | 0 | 29.621 | 34.44 | 25.816 | 29.911 | 20.47 | 23.602 | 17.537 | 0 | 0 | 56.302 | 57.065 | 46.538 | 23.288 | 0 | 0 | 54.609 | 34.089 | [5 empty] | 0 | -0.29 | 123 | 1.4896 | 1.3408 | 0.28943 | 0.16807 | 1.1727 | 78.7239
2009-03-09 | 17:21 | 0 | 20.068 | 0 | 0 | 0 | 29.587 | 34.311 | 25.828 | 29.803 | 20.963 | 23.54 | 17.6 | 0 | 0 | 56.243 | 57.051 | 46.547 | 23.3 | 0 | 0 | 54.548 | 34.053 | [5 empty] | 0 | -0.216 | 124 | 1.4713 | 1.3233 | 0.28869 | 0.16807 | 1.1553 | 78.5203
2009-03-09 | 17:22 | 0 | 19.983 | 0 | 0 | 0 | 29.452 | 34.11 | 25.816 | 29.67 | 21.287 | 23.43 | 17.587 | 0 | 0 | 56.209 | 56.994 | 46.512 | 23.214 | 0 | 0 | 54.49 | 33.969 | [5 empty] | 0 | -0.218 | 125 | 1.4751 | 1.3269 | 0.28884 | 0.16807 | 1.1589 | 78.5627
2009-03-09 | 17:23 | 0 | 20.013 | 0 | 0 | 0 | 29.41 | 33.998 | 25.845 | 29.531 | 20.522 | 23.459 | 17.469 | 0 | 0 | 56.213 | 57.021 | 46.54 | 23.244 | 0 | 0 | 54.518 | 33.998 | [5 empty] | 0 | -0.121 | 126 | 1.5094 | 1.3596 | 0.29023 | 0.16807 | 1.1915 | 78.9381
2009-03-09 | 17:24 | 0 | 20.006 | 0 | 0 | 0 | 29.356 | 33.828 | 25.862 | 29.452 | 20.757 | 23.43 | 17.464 | 0 | 0 | 56.186 | 56.994 | 46.489 | 23.239 | 0 | 0 | 54.469 | 33.945 | [5 empty] | 0 | -0.096 | 127 | 1.5109 | 1.361 | 0.29029 | 0.16807 | 1.1929 | 78.9537
2009-03-09 | 17:25 | 0 | 20.006 | 0 | 0 | 0 | 29.283 | 33.687 | 25.862 | 29.356 | 21.456 | 23.383 | 17.389 | 0 | 0 | 56.163 | 56.971 | 46.466 | 23.239 | 0 | 0 | 54.446 | 33.945 | [5 empty] | 0 | -0.073 | 128 | 1.5327 | 1.3817 | 0.29118 | 0.16807 | 1.2137 | 79.1831
2009-03-09 | 17:26 | 0 | 19.983 | 0 | 0 | 0 | 29.212 | 33.57 | 25.816 | 29.307 | 21.961 | 23.405 | 17.341 | 0 | 0 | 56.186 | 56.948 | 46.489 | 23.239 | 0 | 0 | 54.49 | 33.921 | [5 empty] | 0 | -0.095 | 129 | 1.5467 | 1.395 | 0.29174 | 0.16807 | 1.2269 | 79.3265
2009-03-09 | 17:27 | 0 | 20.006 | 0 | 0 | 0 | 29.067 | 33.897 | 25.791 | 29.307 | 22.275 | 23.359 | 17.389 | 0 | 0 | 56.186 | 56.971 | 46.489 | 23.239 | 0 | 0 | 54.56 | 33.945 | [5 empty] | 0 | -0.24 | 130 | 1.5327 | 1.3817 | 0.29118 | 0.16807 | 1.2137 | 79.1831
2009-03-09 | 17:28 | 0 | 19.958 | 0 | 0 | 0 | 28.922 | 34.251 | 25.598 | 29.307 | 21.576 | 23.359 | 17.341 | 0 | 0 | 56.163 | 56.971 | 46.442 | 23.239 | 0 | 0 | 54.513 | 33.945 | [5 empty] | 0 | -0.385 | 131 | 1.5467 | 1.395 | 0.29174 | 0.16807 | 1.2269 | 79.3265
2009-03-09 | 17:29 | 0 | 19.963 | 0 | 0 | 0 | 28.832 | 34.421 | 25.482 | 29.361 | 21.846 | 23.339 | 17.295 | 0 | 0 | 56.17 | 56.976 | 46.494 | 23.244 | 0 | 0 | 54.497 | 33.95 | [5 empty] | 0 | -0.529 | 132 | 1.5601 | 1.4077 | 0.29229 | 0.16807 | 1.2397 | 79.4616
2009-03-09 | 17:30 | 0 | 19.933 | 0 | 0 | 0 | 28.707 | 34.369 | 25.431 | 29.212 | 22.081 | 23.359 | 17.24 | 0 | 0 | 56.096 | 56.925 | 46.421 | 23.263 | 0 | 0 | 54.513 | 33.921 | [5 empty] | 0 | -0.505 | 133 | 1.5761 | 1.423 | 0.29294 | 0.16807 | 1.2549 | 79.62
2009-03-09 | 17:31 | 0 | 19.958 | 0 | 0 | 0 | 28.729 | 34.251 | 25.406 | 29.092 | 23.19 | 23.31 | 17.215 | 0 | 0 | 56.119 | 56.925 | 46.398 | 23.31 | 0 | 0 | 54.49 | 33.897 | [5 empty] | 0 | -0.363 | 134 | 1.5834 | 1.4299 | 0.29323 | 0.16807 | 1.2618 | 79.691
2009-03-09 | 17:32 | 0 | 19.958 | 0 | 0 | 0 | 28.682 | 34.086 | 25.431 | 29.018 | 22.371 | 23.383 | 17.24 | 0 | 0 | 56.119 | 56.905 | 46.421 | 23.263 | 0 | 0 | 54.446 | 33.897 | [5 empty] | 0 | -0.336 | 135 | 1.5761 | 1.423 | 0.29294 | 0.16807 | 1.2549 | 79.62
2009-03-09 | 17:33 | 0 | 19.958 | 0 | 0 | 0 | 28.633 | 33.945 | 25.431 | 28.922 | 22.66 | 23.359 | 17.316 | 0 | 0 | 56.096 | 56.905 | 46.398 | 23.285 | 0 | 0 | 54.469 | 33.852 | [5 empty] | 0 | -0.289 | 136 | 1.554 | 1.4019 | 0.29204 | 0.16807 | 1.2339 | 79.4002
2009-03-09 | 17:34 | 0 | 19.933 | 0 | 0 | 0 | 28.609 | 33.804 | 25.477 | 28.827 | 21.721 | 23.285 | 17.24 | 0 | 0 | 56.072 | 56.905 | 46.398 | 23.285 | 0 | 0 | 54.446 | 33.852 | [5 empty] | 0 | -0.218 | 137 | 1.5761 | 1.423 | 0.29294 | 0.16807 | 1.2549 | 79.62
2009-03-09 | 17:35 | 0 | 19.983 | 0 | 0 | 0 | 28.562 | 33.663 | 25.453 | 28.778 | 21.986 | 23.31 | 17.24 | 0 | 0 | 56.049 | 56.882 | 46.375 | 23.285 | 0 | 0 | 54.446 | 33.852 | [5 empty] | 0 | -0.216 | 138 | 1.5761 | 1.423 | 0.29294 | 0.16807 | 1.2549 | 79.62
2009-03-09 | 17:36 | 0 | 19.958 | 0 | 0 | 0 | 28.488 | 33.57 | 25.477 | 28.682 | 21.817 | 23.359 | 17.24 | 0 | 0 | 56.072 | 56.882 | 46.421 | 23.263 | 0 | 0 | 54.49 | 33.828 | [5 empty] | 0 | -0.194 | 139 | 1.5761 | 1.423 | 0.29294 | 0.16807 | 1.2549 | 79.62
2009-03-09 | 17:37 | 0 | 19.925 | 0 | 0 | 0 | 28.41 | 33.373 | 25.495 | 28.552 | 21.471 | 23.278 | 17.233 | 0 | 0 | 56.019 | 56.852 | 46.344 | 23.231 | 0 | 0 | 54.439 | 33.773 | [5 empty] | 0 | -0.142 | 140 | 1.5782 | 1.4249 | 0.29302 | 0.16807 | 1.2568 | 79.64
2009-03-09 | 17:38 | 0 | 19.9 | 0 | 0 | 0 | 28.312 | 33.28 | 25.445 | 28.53 | 21.593 | 23.327 | 17.182 | 0 | 0 | 56.019 | 56.83 | 46.368 | 23.253 | 0 | 0 | 54.483 | 33.821 | [5 empty] | 0 | -0.218 | 141 | 1.593 | 1.439 | 0.29362 | 0.16807 | 1.271 | 79.7837
2009-03-09 | 17:39 | 0 | 19.875 | 0 | 0 | 0 | 28.287 | 33.115 | 25.421 | 28.457 | 21.905 | 23.374 | 17.258 | 0 | 0 | 56.019 | 56.83 | 46.368 | 23.253 | 0 | 0 | 54.46 | 33.821 | [5 empty] | 0 | -0.17 | 142 | 1.5709 | 1.418 | 0.29272 | 0.16807 | 1.2499 | 79.5685
2009-03-09 | 17:40 | 0 | 19.925 | 0 | 0 | 0 | 28.216 | 33.421 | 25.495 | 28.481 | 21.88 | 23.398 | 17.331 | 0 | 0 | 56.019 | 56.852 | 46.368 | 23.302 | 0 | 0 | 54.415 | 33.821 | [5 empty] | 0 | -0.265 | 143 | 1.5496 | 1.3978 | 0.29186 | 0.16807 | 1.2297 | 79.3561
2009-03-09 | 17:41 | 0 | 19.892 | 0 | 0 | 0 | 28.027 | 33.754 | 25.306 | 28.415 | 22.633 | 23.283 | 17.311 | 0 | 0 | 56.005 | 56.814 | 46.305 | 23.258 | 0 | 0 | 54.446 | 33.802 | [5 empty] | 0 | -0.388 | 144 | 1.5554 | 1.4033 | 0.2921 | 0.16807 | 1.2352 | 79.4149
2009-03-09 | 17:42 | 0 | 19.94 | 0 | 0 | 0 | 27.966 | 33.976 | 25.149 | 28.52 | 22.763 | 23.391 | 17.273 | 0 | 0 | 56.037 | 56.848 | 46.384 | 23.317 | 0 | 0 | 54.455 | 33.883 | [5 empty] | 0 | -0.554 | 145 | 1.5665 | 1.4138 | 0.29255 | 0.16807 | 1.2458 | 79.5253
2009-03-09 | 17:43 | 0 | 19.915 | 0 | 0 | 0 | 27.942 | 33.928 | 25.124 | 28.449 | 22.427 | 23.415 | 17.298 | 0 | 0 | 56.037 | 56.848 | 46.384 | 23.293 | 0 | 0 | 54.455 | 33.835 | [5 empty] | 0 | -0.507 | 146 | 1.5592 | 1.4069 | 0.29225 | 0.16807 | 1.2388 | 79.4528
2009-03-09 | 17:44 | 0 | 19.94 | 0 | 0 | 0 | 27.92 | 33.766 | 25.124 | 28.329 | 22.763 | 23.342 | 17.346 | 0 | 0 | 56.061 | 56.825 | 46.407 | 23.317 | 0 | 0 | 54.432 | 33.811 | [5 empty] | 0 | -0.409 | 147 | 1.5452 | 1.3936 | 0.29168 | 0.16807 | 1.2256 | 79.3117
2009-03-09 | 17:45 | 0 | 19.882 | 0 | 0 | 0 | 27.863 | 33.639 | 25.141 | 28.248 | 22.635 | 23.383 | 17.363 | 0 | 0 | 55.96 | 56.818 | 46.33 | 23.31 | 0 | 0 | 54.334 | 33.78 | [5 empty] | 0 | -0.385 | 148 | 1.5403 | 1.3889 | 0.29148 | 0.16807 | 1.2209 | 79.2611
2009-03-09 | 17:46 | 0 | 19.882 | 0 | 0 | 0 | 27.814 | 33.522 | 25.141 | 28.152 | 22.251 | 23.31 | 17.389 | 0 | 0 | 55.984 | 56.795 | 46.307 | 23.31 | 0 | 0 | 54.378 | 33.828 | [5 empty] | 0 | -0.338 | 149 | 1.5327 | 1.3817 | 0.29118 | 0.16807 | 1.2137 | 79.1831
2009-03-09 | 17:47 | 0 | 19.882 | 0 | 0 | 0 | 27.79 | 33.359 | 25.188 | 28.054 | 21.432 | 23.285 | 17.338 | 0 | 0 | 55.96 | 56.772 | 46.33 | 23.285 | 0 | 0 | 54.401 | 33.804 | [5 empty] | 0 | -0.264 | 150 | 1.5476 | 1.3958 | 0.29178 | 0.16807 | 1.2278 | 79.3354
2009-03-09 | 17:48 | 0 | 19.908 | 0 | 0 | 0 | 27.768 | 33.239 | 25.262 | 27.983 | 21.937 | 23.31 | 17.363 | 0 | 0 | 55.96 | 56.795 | 46.33 | 23.31 | 0 | 0 | 54.401 | 33.828 | [5 empty] | 0 | -0.215 | 151 | 1.5403 | 1.3889 | 0.29148 | 0.16807 | 1.2209 | 79.2611
2009-03-09 | 17:49 | 0 | 19.908 | 0 | 0 | 0 | 27.718 | 33.098 | 25.262 | 27.934 | 21.937 | 23.383 | 17.389 | 0 | 0 | 55.96 | 56.772 | 46.33 | 23.31 | 0 | 0 | 54.357 | 33.828 | [5 empty] | 0 | -0.216 | 152 | 1.5327 | 1.3817 | 0.29118 | 0.16807 | 1.2137 | 79.1831
2009-03-09 | 17:50 | 0 | 19.882 | 0 | 0 | 0 | 27.669 | 33.005 | 25.262 | 27.888 | 21.696 | 23.503 | 17.338 | 0 | 0 | 55.984 | 56.772 | 46.33 | 23.285 | 0 | 0 | 54.31 | 33.804 | [5 empty] | 0 | -0.219 | 153 | 1.5476 | 1.3958 | 0.29178 | 0.16807 | 1.2278 | 79.3354
2009-03-09 | 17:51 | 0 | 19.85 | 0 | 0 | 0 | 27.591 | 32.857 | 25.23 | 27.807 | 21.28 | 23.616 | 17.356 | 0 | 0 | 55.93 | 56.72 | 46.323 | 23.278 | 0 | 0 | 54.327 | 33.749 | [5 empty] | 0 | -0.216 | 154 | 1.5423 | 1.3909 | 0.29157 | 0.16807 | 1.2228 | 79.282
2009-03-09 | 17:52 | 0 | 19.875 | 0 | 0 | 0 | 27.566 | 32.716 | 25.254 | 27.758 | 20.796 | 23.761 | 17.404 | 0 | 0 | 55.953 | 56.743 | 46.323 | 23.229 | 0 | 0 | 54.371 | 33.797 | [5 empty] | 0 | -0.192 | 155 | 1.5284 | 1.3776 | 0.291 | 0.16807 | 1.2095 | 79.1377
2009-03-09 | 17:53 | 0 | 19.85 | 0 | 0 | 0 | 27.493 | 33.046 | 25.205 | 27.782 | 21.834 | 23.881 | 17.381 | 0 | 0 | 55.93 | 56.743 | 46.277 | 23.278 | 0 | 0 | 54.348 | 33.773 | [5 empty] | 0 | -0.289 | 156 | 1.5351 | 1.3839 | 0.29127 | 0.16807 | 1.2159 | 79.2072
2009-03-09 | 17:54 | 0 | 19.85 | 0 | 0 | 0 | 27.373 | 33.373 | 25.085 | 27.831 | 21.664 | 24.026 | 17.404 | 0 | 0 | 55.93 | 56.743 | 46.347 | 23.278 | 0 | 0 | 54.371 | 33.773 | [5 empty] | 0 | -0.458 | 157 | 1.5284 | 1.3776 | 0.291 | 0.16807 | 1.2095 | 79.1377
2009-03-09 | 17:55 | 0 | 19.875 | 0 | 0 | 0 | 27.302 | 33.515 | 25.011 | 27.807 | 21.569 | 24.146 | 17.381 | 0 | 0 | 55.93 | 56.72 | 46.323 | 23.253 | 0 | 0 | 54.348 | 33.749 | [5 empty] | 0 | -0.505 | 158 | 1.5351 | 1.3839 | 0.29127 | 0.16807 | 1.2159 | 79.2072
2009-03-09 | 17:56 | 0 | 19.875 | 0 | 0 | 0 | 27.253 | 33.515 | 24.891 | 27.758 | 21.181 | 24.291 | 17.331 | 0 | 0 | 55.907 | 56.697 | 46.323 | 23.253 | 0 | 0 | 54.303 | 33.773 | [5 empty] | 0 | -0.505 | 159 | 1.5496 | 1.3978 | 0.29186 | 0.16807 | 1.2297 | 79.3561
2009-03-09 | 17:57 | 0 | 19.9 | 0 | 0 | 0 | 27.277 | 33.373 | 24.965 | 27.687 | 21.711 | 24.435 | 17.429 | 0 | 0 | 55.907 | 56.697 | 46.3 | 23.253 | 0 | 0 | 54.348 | 33.773 | [5 empty] | 0 | -0.41 | 160 | 1.5211 | 1.3707 | 0.29071 | 0.16807 | 1.2026 | 79.0615
2009-03-09 | 17:58 | 0 | 19.9 | 0 | 0 | 0 | 27.228 | 33.28 | 24.965 | 27.687 | 21.76 | 24.531 | 17.404 | 0 | 0 | 55.907 | 56.674 | 46.277 | 23.253 | 0 | 0 | 54.371 | 33.797 | [5 empty] | 0 | -0.459 | 161 | 1.5284 | 1.3776 | 0.291 | 0.16807 | 1.2095 | 79.1377
2009-03-09 | 17:59 | 0 | 19.845 | 0 | 0 | 0 | 27.199 | 33.11 | 24.982 | 27.562 | 21.395 | 24.573 | 17.373 | 0 | 0 | 55.858 | 56.647 | 46.295 | 23.248 | 0 | 0 | 54.39 | 33.744 | [5 empty] | 0 | -0.363 | 162 | 1.5374 | 1.3862 | 0.29137 | 0.16807 | 1.2181 | 79.2312
2009-03-09 | 18:00 | 0 | 19.845 | 0 | 0 | 0 | 27.174 | 32.993 | 25.007 | 27.488 | 21.297 | 24.693 | 17.424 | 0 | 0 | 55.858 | 56.647 | 46.295 | 23.248 | 0 | 0 | 54.413 | 33.744 | [5 empty] | 0 | -0.314 | 163 | 1.5225 | 1.372 | 0.29076 | 0.16807 | 1.204 | 79.0768
2009-03-09 | 18:01 | 0 | 19.845 | 0 | 0 | 0 | 27.152 | 32.9 | 25.031 | 27.513 | 20.912 | 24.742 | 17.449 | 0 | 0 | 55.858 | 56.67 | 46.295 | 23.224 | 0 | 0 | 54.39 | 33.744 | [5 empty] | 0 | -0.361 | 164 | 1.5153 | 1.3651 | 0.29047 | 0.16807 | 1.197 | 79.0001
2009-03-09 | 18:02 | 0 | 19.892 | 0 | 0 | 0 | 27.128 | 32.759 | 25.08 | 27.439 | 21.201 | 24.742 | 17.572 | 0 | 0 | 55.902 | 56.693 | 46.272 | 23.248 | 0 | 0 | 54.413 | 33.792 | [5 empty] | 0 | -0.311 | 165 | 1.4794 | 1.3311 | 0.28902 | 0.16807 | 1.163 | 78.6114
2009-03-09 | 18:03 | 0 | 19.892 | 0 | 0 | 0 | 27.103 | 32.639 | 25.105 | 27.417 | 21.272 | 24.791 | 17.522 | 0 | 0 | 55.902 | 56.67 | 46.319 | 23.248 | 0 | 0 | 54.413 | 33.792 | [5 empty] | 0 | -0.314 | 166 | 1.494 | 1.3449 | 0.28961 | 0.16807 | 1.1768 | 78.7716
2009-03-09 | 18:04 | 0 | 19.87 | 0 | 0 | 0 | 27.103 | 32.522 | 25.105 | 27.368 | 22.14 | 24.717 | 17.499 | 0 | 0 | 55.879 | 56.67 | 46.295 | 23.248 | 0 | 0 | 54.366 | 33.792 | [5 empty] | 0 | -0.265 | 167 | 1.5007 | 1.3513 | 0.28988 | 0.16807 | 1.1832 | 78.8443
2009-03-09 | 18:05 | 0 | 19.87 | 0 | 0 | 0 | 27.079 | 32.402 | 25.127 | 27.319 | 21.804 | 24.526 | 17.547 | 0 | 0 | 55.879 | 56.67 | 46.295 | 23.248 | 0 | 0 | 54.343 | 33.744 | [5 empty] | 0 | -0.24 | 168 | 1.4867 | 1.338 | 0.28931 | 0.16807 | 1.1699 | 78.6919
2009-03-09 | 18:06 | 0 | 19.892 | 1 | 0 | 0 | 27.007 | 32.687 | 25.105 | 27.343 | 20.743 | 24.332 | 17.499 | 0 | 0 | 55.879 | 56.67 | 46.319 | 23.298 | 0 | 0 | 54.343 | 33.768 | [5 empty] | 0 | -0.336 | 169 | 1.5007 | 1.3513 | 0.28988 | 0.16807 | 1.1832 | 78.8443
2009-03-09 | 18:07 | 0 | 19.892 | 0 | 0 | 0 | 26.885 | 33.017 | 24.982 | 27.343 | 20.887 | 24.357 | 17.373 | 0 | 0 | 55.858 | 56.67 | 46.319 | 23.322 | 0 | 0 | 54.343 | 33.744 | [5 empty] | 0 | -0.458 | 170 | 1.5374 | 1.3862 | 0.29137 | 0.16807 | 1.2181 | 79.2312
2009-03-09 | 18:08 | 0 | 19.892 | 0 | 0 | 0 | 26.814 | 33.18 | 24.862 | 27.392 | 21.25 | 24.357 | 17.351 | 0 | 0 | 55.879 | 56.693 | 46.319 | 23.298 | 0 | 0 | 54.343 | 33.744 | [5 empty] | 0 | -0.578 | 171 | 1.5438 | 1.3922 | 0.29163 | 0.16807 | 1.2242 | 79.2969
2009-03-09 | 18:09 | 0 | 19.892 | 0 | 0 | 0 | 26.765 | 33.204 | 24.791 | 27.343 | 21.466 | 24.381 | 17.301 | 0 | 0 | 55.858 | 56.67 | 46.295 | 23.298 | 0 | 0 | 54.343 | 33.744 | [5 empty] | 0 | -0.578 | 172 | 1.5583 | 1.4061 | 0.29222 | 0.16807 | 1.238 | 79.4441
2009-03-09 | 18:10 | 0 | 19.882 | 0 | 0 | 0 | 26.755 | 33.005 | 24.732 | 27.262 | 21.841 | 24.322 | 17.167 | 0 | 0 | 55.825 | 56.615 | 46.263 | 23.263 | 0 | 0 | 54.266 | 33.687 | [5 empty] | 0 | -0.507 | 173 | 1.5974 | 1.4432 | 0.2938 | 0.16807 | 1.2751 | 79.8254
2009-03-09 | 18:11 | 0 | 19.908 | 0 | 0 | 0 | 26.73 | 32.888 | 24.828 | 27.189 | 21.047 | 24.298 | 17.117 | 0 | 0 | 55.825 | 56.615 | 46.263 | 23.263 | 0 | 0 | 54.266 | 33.711 | [5 empty] | 0 | -0.459 | 174 | 1.6119 | 1.457 | 0.29439 | 0.16807 | 1.2889 | 79.963
2009-03-09 | 18:12 | 0 | 19.857 | 0 | 0 | 0 | 26.73 | 32.771 | 24.877 | 27.118 | 20.686 | 24.322 | 17.092 | 0 | 0 | 55.825 | 56.615 | 46.239 | 23.239 | 0 | 0 | 54.266 | 33.735 | [5 empty] | 0 | -0.388 | 175 | 1.6192 | 1.4639 | 0.29468 | 0.16807 | 1.2959 | 80.0308
2009-03-09 | 18:13 | 0 | 19.918 | 0 | 0 | 0 | 26.718 | 32.735 | 24.886 | 27.152 | 21.007 | 24.357 | 16.979 | 0 | 0 | 55.834 | 56.647 | 46.319 | 23.273 | 0 | 0 | 54.275 | 33.792 | [5 empty] | 0 | -0.434 | 176 | 1.6521 | 1.4952 | 0.29602 | 0.16807 | 1.3271 | 80.3301
2009-03-09 | 18:14 | 0 | 19.882 | 0 | 0 | 0 | 26.684 | 32.56 | 24.948 | 27.02 | 21.647 | 24.322 | 17.044 | 0 | 0 | 55.802 | 56.615 | 46.263 | 23.263 | 0 | 0 | 54.243 | 33.759 | [5 empty] | 0 | -0.336 | 177 | 1.6332 | 1.4772 | 0.29525 | 0.16807 | 1.3092 | 80.1594
2009-03-09 | 18:15 | 0 | 19.908 | 0 | 0 | 0 | 26.635 | 32.466 | 24.972 | 26.973 | 21.77 | 24.298 | 17.044 | 0 | 0 | 55.825 | 56.638 | 46.216 | 23.263 | 0 | 0 | 54.219 | 33.759 | [5 empty] | 0 | -0.338 | 178 | 1.6332 | 1.4772 | 0.29525 | 0.16807 | 1.3092 | 80.1594
2009-03-09 | 18:16 | 0 | 19.85 | 0 | 0 | 0 | 26.603 | 32.264 | 24.965 | 26.917 | 21.473 | 24.315 | 16.936 | 0 | 0 | 55.748 | 56.565 | 46.209 | 23.278 | 0 | 0 | 54.212 | 33.68 | [5 empty] | 0 | -0.314 | 179 | 1.6646 | 1.5071 | 0.29652 | 0.16807 | 1.339 | 80.4408
2009-03-09 | 18:17 | 0 | 19.882 | 0 | 0 | 0 | 26.586 | 32.198 | 24.997 | 26.875 | 21.238 | 24.322 | 16.896 | 0 | 0 | 55.802 | 56.572 | 46.263 | 23.288 | 0 | 0 | 54.219 | 33.687 | [5 empty] | 0 | -0.289 | 180 | 1.6763 | 1.5182 | 0.29699 | 0.16807 | 1.3501 | 80.5424
2009-03-09 | 18:18 | 0 | 19.882 | 0 | 0 | 0 | 26.586 | 32.078 | 25.046 | 26.875 | 21.191 | 24.347 | 16.845 | 0 | 0 | 55.802 | 56.615 | 46.263 | 23.288 | 0 | 0 | 54.266 | 33.687 | [5 empty] | 0 | -0.289 | 181 | 1.6911 | 1.5323 | 0.2976 | 0.16807 | 1.3642 | 80.6698
2009-03-09 | 18:19 | 0 | 19.908 | 0 | 0 | 0 | 26.515 | 32.343 | 24.997 | 26.85 | 21.142 | 24.347 | 16.845 | 0 | 0 | 55.778 | 56.594 | 46.239 | 23.263 | 0 | 0 | 54.243 | 33.687 | [5 empty] | 0 | -0.335 | 182 | 1.6911 | 1.5323 | 0.2976 | 0.16807 | 1.3642 | 80.6698
2009-03-09 | 18:20 | 0 | 19.85 | 0 | 0 | 0 | 26.409 | 32.67 | 24.796 | 26.868 | 20.461 | 24.34 | 16.813 | 0 | 0 | 55.748 | 56.565 | 46.209 | 23.231 | 0 | 0 | 54.166 | 33.634 | [5 empty] | 0 | -0.459 | 183 | 1.7005 | 1.5412 | 0.29797 | 0.16807 | 1.3731 | 80.7487
2009-03-09 | 18:21 | 0 | 19.882 | 0 | 0 | 0 | 26.333 | 32.83 | 24.671 | 26.936 | 21.468 | 24.384 | 16.833 | 0 | 0 | 55.743 | 56.56 | 46.251 | 23.251 | 0 | 0 | 54.184 | 33.653 | [5 empty] | 0 | -0.603 | 184 | 1.6946 | 1.5356 | 0.29774 | 0.16807 | 1.3676 | 80.6995
2009-03-09 | 18:22 | 0 | 19.88 | 0 | 0 | 0 | 26.272 | 32.84 | 24.56 | 26.922 | 20.85 | 24.32 | 16.768 | 0 | 0 | 55.753 | 56.524 | 46.237 | 23.261 | 0 | 0 | 54.217 | 33.615 | [5 empty] | 0 | -0.65 | 185 | 1.7136 | 1.5536 | 0.2985 | 0.16807 | 1.3856 | 80.8581
2009-03-09 | 18:23 | 0 | 19.855 | 0 | 0 | 0 | 26.272 | 32.699 | 24.609 | 26.826 | 21.429 | 24.32 | 16.818 | 0 | 0 | 55.753 | 56.524 | 46.26 | 23.261 | 0 | 0 | 54.217 | 33.639 | [5 empty] | 0 | -0.554 | 186 | 1.699 | 1.5398 | 0.29791 | 0.16807 | 1.3717 | 80.7364
2009-03-09 | 18:24 | 0 | 19.88 | 0 | 0 | 0 | 26.247 | 32.627 | 24.634 | 26.801 | 21.26 | 24.391 | 16.793 | 0 | 0 | 55.753 | 56.524 | 46.237 | 23.261 | 0 | 0 | 54.194 | 33.639 | [5 empty] | 0 | -0.554 | 187 | 1.7063 | 1.5467 | 0.29821 | 0.16807 | 1.3786 | 80.7975
2009-03-09 | 18:25 | 0 | 19.855 | 0 | 0 | 0 | 26.247 | 32.534 | 24.68 | 26.752 | 20.899 | 24.345 | 16.72 | 0 | 0 | 55.753 | 56.524 | 46.214 | 23.261 | 0 | 0 | 54.217 | 33.639 | [5 empty] | 0 | -0.505 | 188 | 1.7275 | 1.5669 | 0.29907 | 0.16807 | 1.3988 | 80.9729
2009-03-09 | 18:26 | 0 | 19.887 | 0 | 0 | 0 | 26.255 | 32.421 | 24.786 | 26.713 | 21.221 | 24.352 | 16.727 | 0 | 0 | 55.76 | 56.531 | 46.244 | 23.244 | 0 | 0 | 54.224 | 33.692 | [5 empty] | 0 | -0.458 | 189 | 1.7255 | 1.565 | 0.29899 | 0.16807 | 1.3969 | 80.9563
2009-03-09 | 18:27 | 0 | 19.88 | 0 | 0 | 0 | 26.247 | 32.294 | 24.779 | 26.632 | 21.478 | 24.32 | 16.695 | 0 | 0 | 55.729 | 56.501 | 46.19 | 23.261 | 0 | 0 | 54.217 | 33.684 | [5 empty] | 0 | -0.385 | 190 | 1.7348 | 1.5738 | 0.29937 | 0.16807 | 1.4058 | 81.032
2009-03-09 | 18:28 | 0 | 19.88 | 0 | 0 | 0 | 26.198 | 32.196 | 24.779 | 26.657 | 20.826 | 24.369 | 16.745 | 0 | 0 | 55.706 | 56.524 | 46.19 | 23.261 | 0 | 0 | 54.217 | 33.66 | [5 empty] | 0 | -0.459 | 191 | 1.7203 | 1.56 | 0.29878 | 0.16807 | 1.3919 | 80.9134
2009-03-09 | 18:29 | 0 | 19.855 | 0 | 0 | 0 | 26.198 | 32.1 | 24.825 | 26.583 | 19.93 | 24.345 | 16.619 | 0 | 0 | 55.706 | 56.478 | 46.19 | 23.212 | 0 | 0 | 54.17 | 33.639 | [5 empty] | 0 | -0.385 | 192 | 1.7569 | 1.5949 | 0.30026 | 0.16807 | 1.4268 | 81.2087
2009-03-09 | 18:30 | 0 | 19.88 | 0 | 0 | 0 | 26.174 | 31.98 | 24.899 | 26.561 | 19.905 | 24.271 | 16.619 | 0 | 0 | 55.706 | 56.478 | 46.19 | 23.212 | 0 | 0 | 54.126 | 33.684 | [5 empty] | 0 | -0.387 | 193 | 1.7569 | 1.5949 | 0.30026 | 0.16807 | 1.4268 | 81.2087
2009-03-09 | 18:31 | 0 | 19.872 | 0 | 0 | 0 | 26.12 | 31.853 | 24.842 | 26.48 | 20.338 | 24.288 | 16.587 | 0 | 0 | 55.676 | 56.448 | 46.183 | 23.18 | 0 | 0 | 54.072 | 33.677 | [5 empty] | 0 | -0.36 | 194 | 1.7663 | 1.6037 | 0.30064 | 0.16807 | 1.4357 | 81.2817
2009-03-09 | 18:32 | 0 | 19.822 | 0 | 0 | 0 | 26.071 | 32.093 | 24.842 | 26.48 | 20.313 | 24.239 | 16.564 | 0 | 0 | 55.676 | 56.471 | 46.183 | 23.18 | 0 | 0 | 54.072 | 33.701 | [5 empty] | 0 | -0.409 | 195 | 1.773 | 1.6101 | 0.30091 | 0.16807 | 1.442 | 81.3338
2009-03-09 | 18:33 | 0 | 19.847 | 0 | 0 | 0 | 25.975 | 32.407 | 24.577 | 26.529 | 21.324 | 24.264 | 16.539 | 0 | 0 | 55.676 | 56.471 | 46.16 | 23.204 | 0 | 0 | 54.026 | 33.653 | [5 empty] | 0 | -0.554 | 196 | 1.7802 | 1.617 | 0.30121 | 0.16807 | 1.4489 | 81.3899
2009-03-09 | 18:34 | 0 | 19.822 | 0 | 0 | 0 | 25.877 | 32.527 | 24.337 | 26.551 | 21.181 | 24.239 | 16.514 | 0 | 0 | 55.676 | 56.448 | 46.183 | 23.18 | 0 | 0 | 54.072 | 33.677 | [5 empty] | 0 | -0.674 | 197 | 1.7875 | 1.6239 | 0.3015 | 0.16807 | 1.4559 | 81.4455
2009-03-09 | 18:35 | 0 | 19.847 | 0 | 0 | 0 | 25.853 | 32.572 | 24.143 | 26.6 | 20.698 | 24.193 | 16.463 | 0 | 0 | 55.655 | 56.428 | 46.183 | 23.18 | 0 | 0 | 54.072 | 33.677 | [5 empty] | 0 | -0.747 | 198 | 1.8024 | 1.638 | 0.3021 | 0.16807 | 1.47 | 81.5577
2009-03-09 | 18:36 | 0 | 19.847 | 0 | 0 | 0 | 25.853 | 32.453 | 24.193 | 26.529 | 20.021 | 24.143 | 16.315 | 0 | 0 | 55.655 | 56.405 | 46.139 | 23.155 | 0 | 0 | 54.049 | 33.653 | [5 empty] | 0 | -0.676 | 199 | 1.8455 | 1.679 | 0.30385 | 0.16807 | 1.5109 | 81.8729
2009-03-09 | 18:37 | 0 | 19.847 | 0 | 0 | 0 | 25.853 | 32.407 | 24.215 | 26.505 | 20.094 | 24.143 | 16.292 | 0 | 0 | 55.655 | 56.405 | 46.16 | 23.18 | 0 | 0 | 54.049 | 33.677 | [5 empty] | 0 | -0.652 | 200 | 1.8522 | 1.6854 | 0.30412 | 0.16807 | 1.5173 | 81.9205
2009-03-09 | 18:38 | 0 | 19.847 | 0 | 0 | 0 | 25.853 | 32.309 | 24.264 | 26.431 | 20.434 | 24.07 | 16.167 | 0 | 0 | 55.631 | 56.405 | 46.139 | 23.18 | 0 | 0 | 54.026 | 33.677 | [5 empty] | 0 | -0.578 | 201 | 1.8886 | 1.72 | 0.3056 | 0.16807 | 1.5519 | 82.1737
2009-03-09 | 18:39 | 0 | 19.872 | 0 | 0 | 0 | 25.853 | 32.238 | 24.359 | 26.407 | 20.747 | 23.999 | 16.192 | 0 | 0 | 55.631 | 56.382 | 46.139 | 23.204 | 0 | 0 | 54.002 | 33.608 | [5 empty] | 0 | -0.554 | 202 | 1.8813 | 1.7131 | 0.3053 | 0.16807 | 1.545 | 82.1238
2009-03-09 | 18:40 | 0 | 19.847 | 0 | 0 | 0 | 25.781 | 32.142 | 24.384 | 26.385 | 20.362 | 23.974 | 16.094 | 0 | 0 | 55.608 | 56.382 | 46.139 | 23.18 | 0 | 0 | 54.002 | 33.608 | [5 empty] | 0 | -0.604 | 203 | 1.9098 | 1.7402 | 0.30646 | 0.16807 | 1.5721 | 82.3171
2009-03-09 | 18:41 | 0 | 19.847 | 0 | 0 | 0 | 25.83 | 32.093 | 24.433 | 26.336 | 20.219 | 23.95 | 16.192 | 0 | 0 | 55.585 | 56.382 | 46.139 | 23.155 | 0 | 0 | 54.002 | 33.608 | [5 empty] | 0 | -0.506 | 204 | 1.8813 | 1.7131 | 0.3053 | 0.16807 | 1.545 | 82.1238
2009-03-09 | 18:42 | 0 | 19.774 | 0 | 0 | 0 | 25.759 | 31.902 | 24.482 | 26.215 | 20.796 | 23.928 | 15.996 | 0 | 0 | 55.517 | 56.339 | 46.071 | 23.158 | 0 | 0 | 53.914 | 33.538 | [5 empty] | 0 | -0.456 | 205 | 1.9384 | 1.7673 | 0.30761 | 0.16807 | 1.5992 | 82.5046
2009-03-09 | 18:43 | 0 | 19.807 | 0 | 0 | 0 | 25.767 | 31.838 | 24.538 | 26.247 | 20.659 | 23.913 | 16.129 | 0 | 0 | 55.571 | 56.369 | 46.125 | 23.19 | 0 | 0 | 53.921 | 33.522 | [5 empty] | 0 | -0.48 | 206 | 1.8996 | 1.7305 | 0.30605 | 0.16807 | 1.5624 | 82.2487
2009-03-09 | 18:44 | 0 | 19.807 | 0 | 0 | 0 | 25.742 | 31.74 | 24.538 | 26.225 | 20.515 | 23.888 | 16.104 | 0 | 0 | 55.571 | 56.369 | 46.102 | 23.141 | 0 | 0 | 53.921 | 33.546 | [5 empty] | 0 | -0.483 | 207 | 1.9069 | 1.7374 | 0.30634 | 0.16807 | 1.5693 | 82.2976
2009-03-09 | 18:45 | 0 | 19.774 | 0 | 0 | 0 | 25.686 | 31.877 | 24.482 | 26.144 | 19.998 | 23.808 | 16.021 | 0 | 0 | 55.517 | 56.316 | 46.071 | 23.109 | 0 | 0 | 53.89 | 33.538 | [5 empty] | 0 | -0.458 | 208 | 1.9311 | 1.7604 | 0.30732 | 0.16807 | 1.5923 | 82.4573
2009-03-09 | 18:46 | 0 | 19.799 | 0 | 0 | 0 | 25.639 | 32.117 | 24.097 | 26.264 | 20.387 | 23.759 | 16.071 | 0 | 0 | 55.54 | 56.339 | 46.116 | 23.133 | 0 | 0 | 53.914 | 33.538 | [5 empty] | 0 | -0.625 | 209 | 1.9165 | 1.7465 | 0.30673 | 0.16807 | 1.5785 | 82.3616
2009-03-09 | 18:47 | 0 | 19.799 | 0 | 0 | 0 | 25.661 | 31.997 | 23.808 | 26.24 | 20.338 | 23.783 | 16.046 | 0 | 0 | 55.517 | 56.293 | 46.071 | 23.109 | 0 | 0 | 53.89 | 33.515 | [5 empty] | 0 | -0.579 | 210 | 1.9238 | 1.7535 | 0.30702 | 0.16807 | 1.5854 | 82.4096
2009-03-09 | 18:48 | 0 | 19.799 | 0 | 0 | 0 | 25.735 | 31.757 | 23.638 | 26.264 | 20.458 | 23.759 | 16.071 | 0 | 0 | 55.517 | 56.293 | 46.071 | 23.109 | 0 | 0 | 53.935 | 33.515 | [5 empty] | 0 | -0.529 | 211 | 1.9165 | 1.7465 | 0.30673 | 0.16807 | 1.5785 | 82.3616
2009-03-09 | 18:49 | 0 | 19.774 | 0 | 0 | 0 | 25.759 | 31.686 | 23.638 | 26.215 | 20.217 | 23.712 | 15.948 | 0 | 0 | 55.494 | 56.27 | 46.048 | 23.109 | 0 | 0 | 53.935 | 33.538 | [5 empty] | 0 | -0.456 | 212 | 1.9523 | 1.7806 | 0.30818 | 0.16807 | 1.6125 | 82.5944
2009-03-09 | 18:50 | 0 | 19.774 | 0 | 0 | 0 | 25.71 | 31.637 | 23.638 | 26.215 | 20.532 | 23.712 | 15.996 | 0 | 0 | 55.494 | 56.293 | 46.025 | 23.158 | 0 | 0 | 53.914 | 33.515 | [5 empty] | 0 | -0.505 | 213 | 1.9384 | 1.7673 | 0.30761 | 0.16807 | 1.5992 | 82.5046
2009-03-09 | 18:51 | 0 | 19.799 | 0 | 0 | 0 | 25.735 | 31.588 | 23.736 | 26.169 | 20.192 | 23.663 | 16.046 | 0 | 0 | 55.494 | 56.27 | 46.048 | 23.133 | 0 | 0 | 53.935 | 33.538 | [5 empty] | 0 | -0.434 | 214 | 1.9238 | 1.7535 | 0.30702 | 0.16807 | 1.5854 | 82.4096
2009-03-09 | 18:52 | 0 | 19.752 | 0 | 0 | 0 | 25.661 | 31.541 | 23.759 | 26.144 | 21.037 | 23.614 | 15.971 | 0 | 0 | 55.449 | 56.25 | 46.048 | 23.133 | 0 | 0 | 53.867 | 33.515 | [5 empty] | 0 | -0.483 | 215 | 1.9456 | 1.7742 | 0.30791 | 0.16807 | 1.6062 | 82.5516
2009-03-09 | 18:53 | 0 | 19.799 | 0 | 0 | 0 | 25.661 | 31.443 | 23.832 | 26.095 | 20.627 | 23.638 | 16.021 | 0 | 0 | 55.473 | 56.27 | 46.025 | 23.133 | 0 | 0 | 53.867 | 33.515 | [5 empty] | 0 | -0.434 | 216 | 1.9311 | 1.7604 | 0.30732 | 0.16807 | 1.5923 | 82.4573
2009-03-09 | 18:54 | 0 | 19.774 | 0 | 0 | 0 | 25.639 | 31.347 | 23.928 | 26.095 | 20.412 | 23.543 | 15.948 | 0 | 0 | 55.494 | 56.25 | 46.071 | 23.109 | 0 | 0 | 53.89 | 33.515 | [5 empty] | 0 | -0.456 | 217 | 1.9523 | 1.7806 | 0.30818 | 0.16807 | 1.6125 | 82.5944
2009-03-09 | 18:55 | 0 | 19.774 | 0 | 0 | 0 | 25.639 | 31.298 | 24.023 | 26 | 21.277 | 23.543 | 16.096 | 0 | 0 | 55.494 | 56.25 | 46.025 | 23.158 | 0 | 0 | 53.89 | 33.538 | [5 empty] | 0 | -0.361 | 218 | 1.9092 | 1.7396 | 0.30643 | 0.16807 | 1.5716 | 82.3132
2009-03-09 | 18:56 | 0 | 19.774 | 0 | 0 | 0 | 25.59 | 31.227 | 24.048 | 25.929 | 20.725 | 23.543 | 15.898 | 0 | 0 | 55.449 | 56.25 | 46.001 | 23.158 | 0 | 0 | 53.914 | 33.515 | [5 empty] | 0 | -0.339 | 219 | 1.9669 | 1.7944 | 0.30877 | 0.16807 | 1.6264 | 82.6867
2009-03-09 | 18:57 | 0 | 19.719 | 0 | 0 | 0 | 25.534 | 31.1 | 24.09 | 25.919 | 21.848 | 23.486 | 16.013 | 0 | 0 | 55.419 | 56.197 | 45.994 | 23.15 | 0 | 0 | 53.928 | 33.531 | [5 empty] | 0 | -0.385 | 220 | 1.9334 | 1.7626 | 0.30741 | 0.16807 | 1.5945 | 82.4725
2009-03-09 | 18:58 | 0 | 19.752 | 0 | 0 | 0 | 25.566 | 31.178 | 24.023 | 26 | 20.846 | 23.518 | 15.923 | 0 | 0 | 55.449 | 56.25 | 46.025 | 23.182 | 0 | 0 | 53.89 | 33.538 | [5 empty] | 0 | -0.434 | 221 | 1.9596 | 1.7875 | 0.30848 | 0.16807 | 1.6194 | 82.6407
2009-03-09 | 18:59 | 0 | 19.719 | 0 | 0 | 0 | 25.774 | 30.955 | 23.727 | 26.063 | 20.234 | 23.462 | 15.792 | 0 | 0 | 55.419 | 56.197 | 45.994 | 23.15 | 0 | 0 | 53.86 | 33.507 | [5 empty] | 0 | -0.289 | 222 | 1.9978 | 1.8238 | 0.31002 | 0.16807 | 1.6557 | 82.8778
2009-03-09 | 19:00 | 0 | 19.774 | 0 | 0 | 0 | 26.24 | 30.433 | 23.687 | 26.24 | 20.941 | 23.423 | 15.873 | 0 | 0 | 55.449 | 56.22 | 45.971 | 23.197 | 0 | 0 | 53.883 | 33.483 | [5 empty] | 0 | 0 | 223 | 1.9742 | 1.8014 | 0.30907 | 0.16807 | 1.6333 | 82.7323
2009-03-09 | 19:01 | 0 | 19.774 | 0 | 0 | 0 | 26.819 | 29.987 | 23.675 | 26.397 | 21.002 | 23.506 | 15.762 | 0 | 0 | 55.438 | 56.238 | 46.06 | 23.17 | 0 | 0 | 53.946 | 33.574 | [5 empty] | 0 | 0.422 | 224 | 2.0065 | 1.8321 | 0.31038 | 0.16807 | 1.664 | 82.9308
2009-03-09 | 19:02 | 0 | 19.804 | 0 | 0 | 0 | 26.897 | 29.884 | 23.788 | 26.365 | 20.199 | 23.477 | 15.83 | 0 | 0 | 55.454 | 56.232 | 46.029 | 23.163 | 0 | 0 | 53.942 | 33.567 | [5 empty] | 0 | 0.532 | 225 | 1.9867 | 1.8133 | 0.30957 | 0.16807 | 1.6452 | 82.81
2009-03-09 | 19:03 | 0 | 19.794 | 0 | 0 | 0 | 26.74 | 29.8 | 23.754 | 26.284 | 19.375 | 23.418 | 15.719 | 0 | 0 | 55.421 | 56.2 | 46.02 | 23.153 | 0 | 0 | 53.862 | 33.558 | [5 empty] | 0 | 0.456 | 226 | 2.019 | 1.844 | 0.31088 | 0.16807 | 1.6759 | 83.006
2009-03-09 | 19:04 | 0 | 19.769 | 0 | 0 | 0 | 26.669 | 29.754 | 23.778 | 26.235 | 19.302 | 23.418 | 15.694 | 0 | 0 | 55.421 | 56.2 | 46.043 | 23.104 | 0 | 0 | 53.886 | 33.579 | [5 empty] | 0 | 0.434 | 227 | 2.0263 | 1.8509 | 0.31118 | 0.16807 | 1.6828 | 83.0493
2009-03-09 | 19:05 | 0 | 19.769 | 0 | 0 | 0 | 26.598 | 29.705 | 23.827 | 26.188 | 18.93 | 23.393 | 15.571 | 0 | 0 | 55.421 | 56.2 | 46.043 | 23.104 | 0 | 0 | 53.93 | 33.603 | [5 empty] | 0 | 0.41 | 228 | 2.0621 | 1.8849 | 0.31263 | 0.16807 | 1.7169 | 83.2578
2009-03-09 | 19:06 | 0 | 19.769 | 0 | 0 | 0 | 26.524 | 29.631 | 23.852 | 26.164 | 19.473 | 23.369 | 15.621 | 0 | 0 | 55.398 | 56.223 | 46.02 | 23.128 | 0 | 0 | 53.953 | 33.651 | [5 empty] | 0 | 0.36 | 229 | 2.0476 | 1.8711 | 0.31204 | 0.16807 | 1.703 | 83.1739
2009-03-09 | 19:07 | 0 | 19.737 | 0 | 0 | 0 | 26.443 | 29.624 | 23.866 | 26.132 | 18.972 | 23.386 | 15.563 | 0 | 0 | 55.344 | 56.147 | 45.99 | 23.121 | 0 | 0 | 53.946 | 33.548 | [5 empty] | 0 | 0.311 | 230 | 2.0645 | 1.8872 | 0.31272 | 0.16807 | 1.7191 | 83.2711
2009-03-09 | 19:08 | 0 | 19.794 | 0 | 0 | 0 | 26.404 | 29.609 | 23.996 | 26.139 | 19.598 | 23.369 | 15.694 | 0 | 0 | 55.398 | 56.177 | 45.966 | 23.096 | 0 | 0 | 53.923 | 33.527 | [5 empty] | 0 | 0.265 | 231 | 2.0263 | 1.8509 | 0.31118 | 0.16807 | 1.6828 | 83.0493
2009-03-09 | 19:09 | 0 | 19.794 | 0 | 0 | 0 | 26.429 | 29.56 | 24.018 | 26.066 | 19.82 | 23.369 | 15.671 | 0 | 0 | 55.375 | 56.154 | 45.973 | 23.153 | 0 | 0 | 53.953 | 33.579 | [5 empty] | 0 | 0.363 | 232 | 2.033 | 1.8573 | 0.31145 | 0.16807 | 1.6892 | 83.0888
2009-03-09 | 19:10 | 0 | 19.762 | 0 | 0 | 0 | 26.299 | 29.479 | 24.036 | 26.012 | 19.664 | 23.337 | 15.639 | 0 | 0 | 55.344 | 56.124 | 45.966 | 23.096 | 0 | 0 | 53.946 | 33.548 | [5 empty] | 0 | 0.287 | 233 | 2.0423 | 1.8661 | 0.31183 | 0.16807 | 1.6981 | 83.1434
2009-03-09 | 19:11 | 0 | 19.762 | 0 | 0 | 0 | 26.517 | 29.504 | 23.94 | 26.034 | 18.897 | 23.312 | 15.563 | 0 | 0 | 55.321 | 56.147 | 45.943 | 23.096 | 0 | 0 | 53.923 | 33.572 | [5 empty] | 0 | 0.483 | 234 | 2.0645 | 1.8872 | 0.31272 | 0.16807 | 1.7191 | 83.2711
2009-03-09 | 19:12 | 0 | 19.737 | 0 | 0 | 0 | 27.071 | 29.19 | 23.771 | 26.132 | 18.972 | 23.266 | 15.465 | 0 | 0 | 55.321 | 56.147 | 45.99 | 23.121 | 0 | 0 | 53.879 | 33.572 | [5 empty] | 0 | 0.939 | 235 | 2.093 | 1.9143 | 0.31388 | 0.16807 | 1.7462 | 83.4318
2009-03-09 | 19:13 | 0 | 19.737 | 0 | 0 | 0 | 27.866 | 28.42 | 23.697 | 26.083 | 19.664 | 23.312 | 15.563 | 0 | 0 | 55.3 | 56.147 | 45.99 | 23.096 | 0 | 0 | 53.855 | 33.596 | [5 empty] | 0 | 1.783 | 236 | 2.0645 | 1.8872 | 0.31272 | 0.16807 | 1.7191 | 83.2711
2009-03-09 | 19:14 | 0 | 19.732 | 0 | 0 | 0 | 28.68 | 27.787 | 23.621 | 25.86 | 20.028 | 23.258 | 15.558 | 0 | 0 | 55.272 | 56.119 | 45.915 | 23.116 | 0 | 0 | 53.895 | 33.519 | [5 empty] | 0 | 2.82 | 237 | 2.0659 | 1.8885 | 0.31278 | 0.16807 | 1.7205 | 83.2794
2009-03-09 | 19:15 | 0 | 19.762 | 0 | 0 | 0 | 28.66 | 27.696 | 23.577 | 25.794 | 20.254 | 23.288 | 15.538 | 0 | 0 | 55.3 | 56.079 | 45.943 | 23.121 | 0 | 0 | 53.9 | 33.527 | [5 empty] | 0 | 2.866 | 238 | 2.0717 | 1.8941 | 0.31302 | 0.16807 | 1.726 | 83.3125
2009-03-09 | 19:16 | 0 | 19.732 | 0 | 0 | 0 | 28.51 | 27.642 | 23.621 | 25.764 | 20.392 | 23.258 | 15.558 | 0 | 0 | 55.272 | 56.072 | 45.915 | 23.168 | 0 | 0 | 53.879 | 33.527 | [5 empty] | 0 | 2.746 | 239 | 2.0659 | 1.8885 | 0.31278 | 0.16807 | 1.7205 | 83.2794
2009-03-09 | 19:17 | 0 | 19.732 | 0 | 0 | 0 | 28.319 | 27.62 | 23.621 | 25.74 | 19.88 | 23.258 | 15.609 | 0 | 0 | 55.225 | 56.028 | 45.871 | 23.092 | 0 | 0 | 53.827 | 33.498 | [5 empty] | 0 | 2.579 | 240 | 2.0511 | 1.8744 | 0.31218 | 0.16807 | 1.7064 | 83.1942
2009-03-09 | 19:18 | 0 | 19.706 | 0 | 0 | 0 | 28.221 | 27.596 | 23.597 | 25.693 | 19.757 | 23.236 | 15.46 | 0 | 0 | 55.249 | 56.028 | 45.871 | 23.092 | 0 | 0 | 53.804 | 33.498 | [5 empty] | 0 | 2.528 | 241 | 2.0944 | 1.9157 | 0.31394 | 0.16807 | 1.7476 | 83.4399
2009-03-09 | 19:19 | 0 | 19.732 | 0 | 0 | 0 | 28.076 | 27.596 | 23.668 | 25.693 | 19.485 | 23.236 | 15.46 | 0 | 0 | 55.249 | 56.028 | 45.894 | 23.116 | 0 | 0 | 53.78 | 33.498 | [5 empty] | 0 | 2.383 | 242 | 2.0944 | 1.9157 | 0.31394 | 0.16807 | 1.7476 | 83.4399
2009-03-09 | 19:20 | 0 | 19.732 | 0 | 0 | 0 | 28.005 | 27.596 | 23.692 | 25.62 | 19.065 | 23.212 | 15.385 | 0 | 0 | 55.249 | 56.051 | 45.894 | 23.092 | 0 | 0 | 53.827 | 33.519 | [5 empty] | 0 | 2.385 | 243 | 2.1163 | 1.9364 | 0.31482 | 0.16807 | 1.7684 | 83.5597
2009-03-09 | 19:21 | 0 | 19.706 | 0 | 0 | 0 | 27.885 | 27.522 | 23.766 | 25.607 | 19.991 | 23.224 | 15.372 | 0 | 0 | 55.216 | 56.019 | 45.882 | 23.104 | 0 | 0 | 53.794 | 33.486 | [5 empty] | 0 | 2.278 | 244 | 2.1201 | 1.94 | 0.31498 | 0.16807 | 1.772 | 83.5803
2009-03-09 | 19:22 | 0 | 19.732 | 0 | 0 | 0 | 27.836 | 27.547 | 23.741 | 25.62 | 19.88 | 23.187 | 15.385 | 0 | 0 | 55.228 | 56.03 | 45.847 | 23.092 | 0 | 0 | 53.759 | 33.474 | [5 empty] | 0 | 2.216 | 245 | 2.1163 | 1.9364 | 0.31482 | 0.16807 | 1.7684 | 83.5597
2009-03-09 | 19:23 | 0 | 19.757 | 0 | 0 | 0 | 27.765 | 27.5 | 23.911 | 25.573 | 19.46 | 23.187 | 15.385 | 0 | 0 | 55.204 | 56.03 | 45.871 | 23.092 | 0 | 0 | 53.827 | 33.498 | [5 empty] | 0 | 2.192 | 246 | 2.1163 | 1.9364 | 0.31482 | 0.16807 | 1.7684 | 83.5597
2009-03-09 | 19:24 | 0 | 19.757 | 0 | 0 | 0 | 27.885 | 27.62 | 23.741 | 25.548 | 19.634 | 23.163 | 15.36 | 0 | 0 | 55.204 | 56.007 | 45.917 | 23.092 | 0 | 0 | 53.897 | 33.522 | [5 empty] | 0 | 2.337 | 247 | 2.1236 | 1.9434 | 0.31512 | 0.16807 | 1.7753 | 83.5991
2009-03-09 | 19:25 | 0 | 19.757 | 0 | 0 | 0 | 28.054 | 27.137 | 23.405 | 25.404 | 19.485 | 23.187 | 15.385 | 0 | 0 | 55.204 | 56.03 | 45.894 | 23.067 | 0 | 0 | 53.897 | 33.546 | [5 empty] | 0 | 2.65 | 248 | 2.1163 | 1.9364 | 0.31482 | 0.16807 | 1.7684 | 83.5597
2009-03-09 | 19:26 | 0 | 19.782 | 0 | 0 | 0 | 28.775 | 26.416 | 23.261 | 25.164 | 19.138 | 23.116 | 15.287 | 0 | 0 | 55.204 | 56.007 | 45.847 | 23.092 | 0 | 0 | 53.874 | 33.546 | [5 empty] | 0 | 3.611 | 249 | 2.1448 | 1.9636 | 0.31598 | 0.16807 | 1.7955 | 83.7127
2009-03-09 | 19:27 | 0 | 19.732 | 0 | 0 | 0 | 29.354 | 26.029 | 23.116 | 24.923 | 18.819 | 23.163 | 15.237 | 0 | 0 | 55.181 | 56.03 | 45.847 | 23.043 | 0 | 0 | 53.827 | 33.546 | [5 empty] | 0 | 4.431 | 250 | 2.1594 | 1.9774 | 0.31657 | 0.16807 | 1.8093 | 83.7892
2009-03-09 | 19:28 | 0 | 19.757 | 0 | 0 | 0 | 29.378 | 25.958 | 23.092 | 24.825 | 19.435 | 23.163 | 15.41 | 0 | 0 | 55.181 | 55.984 | 45.78 | 23.018 | 0 | 0 | 53.827 | 33.546 | [5 empty] | 0 | 4.553 | 251 | 2.109 | 1.9295 | 0.31453 | 0.16807 | 1.7614 | 83.5201
2009-03-09 | 19:29 | 0 | 19.701 | 0 | 0 | 0 | 29.133 | 25.929 | 23.062 | 24.771 | 18.887 | 23.158 | 15.355 | 0 | 0 | 55.153 | 55.956 | 45.819 | 23.062 | 0 | 0 | 53.778 | 33.493 | [5 empty] | 0 | 4.362 | 252 | 2.125 | 1.9447 | 0.31518 | 0.16807 | 1.7767 | 83.607
2009-03-09 | 19:30 | 0 | 19.676 | 0 | 0 | 0 | 28.989 | 25.879 | 23.133 | 24.7 | 19.108 | 23.062 | 15.33 | 0 | 0 | 55.13 | 55.979 | 45.798 | 23.087 | 0 | 0 | 53.731 | 33.469 | [5 empty] | 0 | 4.289 | 253 | 2.1323 | 1.9517 | 0.31547 | 0.16807 | 1.7836 | 83.6461
2009-03-09 | 19:31 | 0 | 19.727 | 0 | 0 | 0 | 28.915 | 25.904 | 23.133 | 24.749 | 19.133 | 23.087 | 15.304 | 0 | 0 | 55.13 | 55.932 | 45.843 | 23.062 | 0 | 0 | 53.708 | 33.445 | [5 empty] | 0 | 4.166 | 254 | 2.1399 | 1.9589 | 0.31578 | 0.16807 | 1.7908 | 83.6864
2009-03-09 | 19:32 | 0 | 19.752 | 0 | 0 | 0 | 28.795 | 25.879 | 23.253 | 24.749 | 20.073 | 23.109 | 15.38 | 0 | 0 | 55.13 | 55.932 | 45.798 | 23.013 | 0 | 0 | 53.755 | 33.493 | [5 empty] | 0 | 4.046 | 255 | 2.1177 | 1.9378 | 0.31488 | 0.16807 | 1.7697 | 83.5676
2009-03-09 | 19:33 | 0 | 19.727 | 0 | 0 | 0 | 28.699 | 25.879 | 23.327 | 24.725 | 19.528 | 23.109 | 15.38 | 0 | 0 | 55.106 | 55.909 | 45.798 | 23.038 | 0 | 0 | 53.731 | 33.469 | [5 empty] | 0 | 3.974 | 256 | 2.1177 | 1.9378 | 0.31488 | 0.16807 | 1.7697 | 83.5676
2009-03-09 | 19:34 | 0 | 19.701 | 0 | 0 | 0 | 28.579 | 25.879 | 23.278 | 24.7 | 20.094 | 23.109 | 15.405 | 0 | 0 | 55.085 | 55.909 | 45.775 | 23.038 | 0 | 0 | 53.731 | 33.445 | [5 empty] | 0 | 3.879 | 257 | 2.1105 | 1.9309 | 0.31459 | 0.16807 | 1.7628 | 83.528
2009-03-09 | 19:35 | 0 | 19.727 | 0 | 0 | 0 | 28.481 | 25.879 | 23.376 | 24.725 | 19.603 | 23.038 | 15.405 | 0 | 0 | 55.085 | 55.886 | 45.798 | 23.062 | 0 | 0 | 53.731 | 33.421 | [5 empty] | 0 | 3.756 | 258 | 2.1105 | 1.9309 | 0.31459 | 0.16807 | 1.7628 | 83.528
2009-03-09 | 19:36 | 0 | 19.752 | 0 | 0 | 0 | 28.41 | 25.855 | 23.496 | 24.676 | 20.048 | 23.087 | 15.405 | 0 | 0 | 55.062 | 55.886 | 45.775 | 23.038 | 0 | 0 | 53.731 | 33.397 | [5 empty] | 0 | 3.734 | 259 | 2.1105 | 1.9309 | 0.31459 | 0.16807 | 1.7628 | 83.528
2009-03-09 | 19:37 | 0 | 19.701 | 0 | 0 | 0 | 28.361 | 26.169 | 23.327 | 24.627 | 19.628 | 23.087 | 15.503 | 0 | 0 | 55.106 | 55.886 | 45.775 | 23.087 | 0 | 0 | 53.685 | 33.421 | [5 empty] | 0 | 3.734 | 260 | 2.0819 | 1.9038 | 0.31343 | 0.16807 | 1.7357 | 83.37
2009-03-09 | 19:38 | 0 | 19.701 | 0 | 1 | 0 | 28.216 | 26.242 | 22.967 | 24.604 | 19.802 | 23.109 | 15.503 | 0 | 0 | 55.062 | 55.886 | 45.752 | 23.062 | 0 | 0 | 53.685 | 33.397 | [5 empty] | 0 | 3.612 | 261 | 2.0819 | 1.9038 | 0.31343 | 0.16807 | 1.7357 | 83.37
2009-03-09 | 19:39 | 0 | 19.701 | 0 | 0 | 0 | 28.626 | 26.024 | 22.917 | 24.46 | 19.752 | 23.109 | 15.503 | 0 | 0 | 55.062 | 55.886 | 45.798 | 23.133 | 0 | 0 | 53.708 | 33.421 | [5 empty] | 0 | 4.166 | 262 | 2.0819 | 1.9038 | 0.31343 | 0.16807 | 1.7357 | 83.37
2009-03-09 | 19:40 | 0 | 19.701 | 0 | 0 | 0 | 28.77 | 25.929 | 22.917 | 24.315 | 20.725 | 23.133 | 15.453 | 0 | 0 | 55.039 | 55.865 | 45.752 | 23.109 | 0 | 0 | 53.731 | 33.397 | [5 empty] | 0 | 4.455 | 263 | 2.0965 | 1.9176 | 0.31402 | 0.16807 | 1.7495 | 83.4512
2009-03-09 | 19:41 | 0 | 19.694 | 0 | 0 | 0 | 28.714 | 25.823 | 22.861 | 24.21 | 20.111 | 23.055 | 15.47 | 0 | 0 | 55.032 | 55.834 | 45.721 | 23.077 | 0 | 0 | 53.724 | 33.39 | [5 empty] | 0 | 4.504 | 264 | 2.0915 | 1.9129 | 0.31382 | 0.16807 | 1.7448 | 83.4237
2009-03-09 | 19:42 | 0 | 19.684 | 0 | 0 | 0 | 28.609 | 25.838 | 22.9 | 24.2 | 19.908 | 23.045 | 15.536 | 0 | 0 | 55.046 | 55.825 | 45.735 | 23.045 | 0 | 0 | 53.715 | 33.405 | [5 empty] | 0 | 4.409 | 265 | 2.0723 | 1.8946 | 0.31304 | 0.16807 | 1.7266 | 83.3158
2009-03-09 | 19:43 | 0 | 19.651 | 0 | 0 | 0 | 28.481 | 25.806 | 22.94 | 24.217 | 19.405 | 23.013 | 15.38 | 0 | 0 | 54.992 | 55.795 | 45.728 | 23.013 | 0 | 0 | 53.661 | 33.397 | [5 empty] | 0 | 4.264 | 266 | 2.1177 | 1.9378 | 0.31488 | 0.16807 | 1.7697 | 83.5676
2009-03-09 | 19:44 | 0 | 19.676 | 0 | 0 | 0 | 28.385 | 25.806 | 22.989 | 24.168 | 19.184 | 22.989 | 15.33 | 0 | 0 | 54.992 | 55.795 | 45.682 | 22.989 | 0 | 0 | 53.661 | 33.328 | [5 empty] | 0 | 4.217 | 267 | 2.1323 | 1.9517 | 0.31547 | 0.16807 | 1.7836 | 83.6461
2009-03-09 | 19:45 | 0 | 19.651 | 0 | 0 | 0 | 28.287 | 25.784 | 22.989 | 24.193 | 19.897 | 22.94 | 15.33 | 0 | 0 | 54.968 | 55.795 | 45.705 | 22.989 | 0 | 0 | 53.685 | 33.35 | [5 empty] | 0 | 4.094 | 268 | 2.1323 | 1.9517 | 0.31547 | 0.16807 | 1.7836 | 83.6461
2009-03-09 | 19:46 | 0 | 19.644 | 0 | 0 | 0 | 28.16 | 25.752 | 23.028 | 24.161 | 19.347 | 22.908 | 15.322 | 0 | 0 | 54.847 | 55.764 | 45.675 | 22.981 | 0 | 0 | 53.701 | 33.318 | [5 empty] | 0 | 3.999 | 269 | 2.1346 | 1.9539 | 0.31557 | 0.16807 | 1.7858 | 83.6585
2009-03-09 | 19:47 | 0 | 19.651 | 0 | 0 | 0 | 28.121 | 25.759 | 23.133 | 24.146 | 19.108 | 22.989 | 15.38 | 0 | 0 | 54.968 | 55.795 | 45.658 | 23.038 | 0 | 0 | 53.708 | 33.304 | [5 empty] | 0 | 3.975 | 270 | 2.1177 | 1.9378 | 0.31488 | 0.16807 | 1.7697 | 83.5676
2009-03-09 | 19:48 | 0 | 19.676 | 0 | 0 | 0 | 28 | 26.024 | 23.038 | 24.146 | 26.698 | 23.013 | 15.355 | 0 | 0 | 54.968 | 55.795 | 45.705 | 23.013 | 0 | 0 | 53.708 | 33.328 | [5 empty] | 0 | 3.854 | 271 | 2.125 | 1.9447 | 0.31518 | 0.16807 | 1.7767 | 83.607
2009-03-09 | 19:49 | 0 | 19.676 | 0 | 0 | 0 | 27.807 | 25.879 | 22.917 | 24.023 | 22.074 | 22.964 | 15.38 | 0 | 0 | 54.992 | 55.795 | 45.682 | 23.013 | 0 | 0 | 53.752 | 33.35 | [5 empty] | 0 | 3.784 | 272 | 2.1177 | 1.9378 | 0.31488 | 0.16807 | 1.7697 | 83.5676
2009-03-09 | 19:50 | 0 | 19.676 | 0 | 1 | 0 | 33.232 | 25.59 | 22.893 | 23.952 | 19.825 | 22.964 | 15.38 | 0 | 0 | 54.992 | 55.795 | 45.728 | 23.013 | 0 | 0 | 53.752 | 33.373 | [5 empty] | 0 | 9.28 | 273 | 2.1177 | 1.9378 | 0.31488 | 0.16807 | 1.7697 | 83.5676
2009-03-09 | 19:51 | 0 | 19.676 | 0 | 0 | 0 | 46.438 | 25.541 | 22.868 | 23.881 | 20.747 | 22.964 | 15.33 | 0 | 0 | 54.945 | 55.771 | 45.682 | 22.989 | 0 | 0 | 53.731 | 33.35 | [5 empty] | 0 | 22.557 | 274 | 2.1323 | 1.9517 | 0.31547 | 0.16807 | 1.7836 | 83.6461
2009-03-09 | 19:52 | 0 | 19.669 | 0 | 0 | 0 | 47.784 | 25.534 | 22.788 | 23.751 | 20.549 | 22.932 | 15.247 | 0 | 0 | 54.938 | 55.718 | 45.651 | 22.957 | 0 | 0 | 53.678 | 33.249 | [5 empty] | 0 | 24.033 | 275 | 2.1565 | 1.9746 | 0.31645 | 0.16807 | 1.8066 | 83.774
2009-03-09 | 19:53 | 0 | 19.644 | 0 | 0 | 0 | 46.821 | 25.463 | 22.837 | 23.68 | 21.368 | 22.886 | 15.247 | 0 | 0 | 54.938 | 55.694 | 45.651 | 22.981 | 0 | 0 | 53.678 | 33.342 | [5 empty] | 0 | 23.141 | 276 | 2.1565 | 1.9746 | 0.31645 | 0.16807 | 1.8066 | 83.774
2009-03-09 | 19:54 | 0 | 19.651 | 0 | 0 | 0 | 46.071 | 25.541 | 22.868 | 23.736 | 21.52 | 22.964 | 15.254 | 0 | 0 | 54.854 | 55.748 | 45.658 | 22.964 | 0 | 0 | 53.708 | 33.373 | [5 empty] | 0 | 22.335 | 277 | 2.1544 | 1.9727 | 0.31637 | 0.16807 | 1.8046 | 83.7633
2009-03-09 | 19:55 | 0 | 19.618 | 0 | 0 | 0 | 45.331 | 25.463 | 22.886 | 23.705 | 20.234 | 22.908 | 15.199 | 0 | 0 | 54.915 | 55.694 | 45.607 | 22.981 | 0 | 0 | 53.654 | 33.318 | [5 empty] | 0 | 21.626 | 278 | 2.1705 | 1.9879 | 0.31702 | 0.16807 | 1.8198 | 83.8466
2009-03-09 | 19:56 | 0 | 19.644 | 0 | 0 | 0 | 44.711 | 25.463 | 22.957 | 23.727 | 21.15 | 22.908 | 15.297 | 0 | 0 | 54.894 | 55.673 | 45.607 | 23.006 | 0 | 0 | 53.631 | 33.273 | [5 empty] | 0 | 20.984 | 279 | 2.1419 | 1.9608 | 0.31586 | 0.16807 | 1.7927 | 83.6973
2009-03-09 | 19:57 | 0 | 19.644 | 0 | 0 | 0 | 44.082 | 25.509 | 22.957 | 23.776 | 21.439 | 22.932 | 15.221 | 0 | 0 | 54.894 | 55.694 | 45.651 | 22.981 | 0 | 0 | 53.587 | 33.318 | [5 empty] | 0 | 20.306 | 280 | 2.164 | 1.9818 | 0.31676 | 0.16807 | 1.8138 | 83.8134
2009-03-09 | 19:58 | 0 | 19.669 | 0 | 0 | 0 | 43.566 | 25.463 | 22.981 | 23.776 | 20.595 | 22.932 | 15.221 | 0 | 0 | 54.894 | 55.694 | 45.607 | 23.006 | 0 | 0 | 53.654 | 33.297 | [5 empty] | 0 | 19.79 | 281 | 2.164 | 1.9818 | 0.31676 | 0.16807 | 1.8138 | 83.8134
2009-03-09 | 19:59 | 0 | 19.669 | 0 | 0 | 0 | 43.049 | 25.463 | 23.052 | 23.8 | 19.94 | 22.932 | 15.221 | 0 | 0 | 54.894 | 55.694 | 45.607 | 22.981 | 0 | 0 | 53.587 | 33.297 | [5 empty] | 0 | 19.249 | 282 | 2.164 | 1.9818 | 0.31676 | 0.16807 | 1.8138 | 83.8134
2009-03-09 | 20:00 | 0 | 19.664 | 0 | 0 | 0 | 42.573 | 25.433 | 23.096 | 23.746 | 20.855 | 22.903 | 15.169 | 0 | 0 | 54.842 | 55.645 | 45.623 | 22.952 | 0 | 0 | 53.58 | 33.22 | [5 empty] | 0 | 18.827 | 283 | 2.1792 | 1.9962 | 0.31737 | 0.16807 | 1.8282 | 83.8915
2009-03-09 | 20:01 | 0 | 19.669 | 0 | 0 | 0 | 42.154 | 25.438 | 23.126 | 23.825 | 20.873 | 22.969 | 15.259 | 0 | 0 | 54.859 | 55.662 | 45.618 | 22.944 | 0 | 0 | 53.622 | 33.309 | [5 empty] | 0 | 18.329 | 284 | 2.153 | 1.9713 | 0.31631 | 0.16807 | 1.8032 | 83.7556
2009-03-09 | 20:02 | 0 | 19.598 | 0 | 0 | 0 | 40.21 | 25.803 | 22.986 | 23.852 | 21.324 | 23.008 | 15.154 | 0 | 0 | 54.828 | 55.678 | 45.565 | 22.962 | 0 | 0 | 53.615 | 33.278 | [5 empty] | 0 | 16.358 | 285 | 2.1836 | 2.0004 | 0.31755 | 0.16807 | 1.8323 | 83.9139
2009-03-09 | 20:03 | 0 | 19.628 | 0 | 1 | 0 | 36.854 | 26.027 | 22.846 | 23.881 | 20.244 | 23.087 | 15.159 | 0 | 0 | 54.856 | 55.659 | 45.639 | 22.967 | 0 | 0 | 53.619 | 33.306 | [5 empty] | 0 | 12.973 | 286 | 2.1821 | 1.999 | 0.31749 | 0.16807 | 1.8309 | 83.9064
2009-03-09 | 20:04 | 0 | 19.623 | 0 | 0 | 0 | 39.083 | 26.117 | 22.792 | 23.707 | 21.034 | 23.057 | 15.154 | 0 | 0 | 54.828 | 55.631 | 45.565 | 22.913 | 0 | 0 | 53.568 | 33.302 | [5 empty] | 0 | 15.376 | 287 | 2.1836 | 2.0004 | 0.31755 | 0.16807 | 1.8323 | 83.9139
2009-03-09 | 20:05 | 0 | 19.623 | 0 | 0 | 0 | 40.609 | 26.213 | 22.768 | 23.54 | 20.114 | 23.057 | 15.154 | 0 | 0 | 54.852 | 55.61 | 45.588 | 22.937 | 0 | 0 | 53.568 | 33.302 | [5 empty] | 0 | 17.069 | 288 | 2.1836 | 2.0004 | 0.31755 | 0.16807 | 1.8323 | 83.9139
2009-03-09 | 20:06 | 0 | 19.623 | 0 | 0 | 0 | 40.516 | 26.237 | 22.792 | 23.516 | 20.091 | 23.082 | 15.028 | 0 | 0 | 54.852 | 55.61 | 45.565 | 22.937 | 0 | 0 | 53.545 | 33.347 | [5 empty] | 0 | 17 | 289 | 2.2202 | 2.0352 | 0.31904 | 0.16807 | 1.8672 | 84.098
2009-03-09 | 20:07 | 0 | 19.623 | 0 | 0 | 0 | 40.164 | 26.237 | 22.792 | 23.516 | 19.747 | 23.106 | 15.078 | 0 | 0 | 54.852 | 55.61 | 45.565 | 22.962 | 0 | 0 | 53.5 | 33.278 | [5 empty] | 0 | 16.648 | 290 | 2.2057 | 2.0214 | 0.31845 | 0.16807 | 1.8533 | 84.0257
2009-03-09 | 20:08 | 0 | 19.649 | 0 | 0 | 0 | 39.834 | 26.237 | 22.841 | 23.516 | 18.98 | 23.106 | 15.005 | 0 | 0 | 54.807 | 55.61 | 45.565 | 22.937 | 0 | 0 | 53.454 | 33.278 | [5 empty] | 0 | 16.318 | 291 | 2.2269 | 2.0416 | 0.31931 | 0.16807 | 1.8735 | 84.1309
2009-03-09 | 20:09 | 0 | 19.623 | 0 | 0 | 0 | 39.528 | 26.213 | 22.841 | 23.562 | 19.204 | 23.153 | 15.005 | 0 | 0 | 54.807 | 55.587 | 45.588 | 22.937 | 0 | 0 | 53.454 | 33.254 | [5 empty] | 0 | 15.966 | 292 | 2.2269 | 2.0416 | 0.31931 | 0.16807 | 1.8735 | 84.1309
2009-03-09 | 20:10 | 0 | 19.649 | 0 | 0 | 0 | 39.224 | 26.166 | 22.913 | 23.562 | 19.797 | 23.153 | 15.028 | 0 | 0 | 54.807 | 55.61 | 45.565 | 22.913 | 0 | 0 | 53.477 | 33.254 | [5 empty] | 0 | 15.662 | 293 | 2.2202 | 2.0352 | 0.31904 | 0.16807 | 1.8672 | 84.098
2009-03-09 | 20:11 | 0 | 19.623 | 0 | 0 | 0 | 38.894 | 26.188 | 22.962 | 23.54 | 18.708 | 23.202 | 15.053 | 0 | 0 | 54.807 | 55.587 | 45.565 | 22.937 | 0 | 0 | 53.5 | 33.254 | [5 empty] | 0 | 15.354 | 294 | 2.213 | 2.0283 | 0.31874 | 0.16807 | 1.8603 | 84.0619
2009-03-09 | 20:12 | 0 | 19.616 | 0 | 0 | 0 | 38.581 | 26.134 | 22.954 | 23.53 | 18.874 | 23.146 | 14.872 | 0 | 0 | 54.777 | 55.557 | 45.581 | 22.905 | 0 | 0 | 53.423 | 33.223 | [5 empty] | 0 | 15.051 | 295 | 2.2657 | 2.0784 | 0.32088 | 0.16807 | 1.9104 | 84.3177
2009-03-09 | 20:13 | 0 | 19.649 | 0 | 0 | 0 | 38.354 | 26.117 | 23.008 | 23.587 | 19.055 | 23.202 | 14.955 | 0 | 0 | 54.784 | 55.587 | 45.565 | 22.913 | 0 | 0 | 53.407 | 33.302 | [5 empty] | 0 | 14.767 | 296 | 2.2415 | 2.0555 | 0.3199 | 0.16807 | 1.8874 | 84.2019
2009-03-09 | 20:14 | 0 | 19.623 | 0 | 0 | 0 | 38.071 | 26.142 | 23.106 | 23.636 | 19.128 | 23.177 | 15.005 | 0 | 0 | 54.784 | 55.587 | 45.588 | 22.913 | 0 | 0 | 53.43 | 33.278 | [5 empty] | 0 | 14.435 | 297 | 2.2269 | 2.0416 | 0.31931 | 0.16807 | 1.8735 | 84.1309
2009-03-09 | 20:15 | 0 | 19.649 | 0 | 0 | 0 | 36.521 | 26.502 | 22.986 | 23.685 | 19.5 | 23.226 | 14.98 | 0 | 0 | 54.784 | 55.564 | 45.588 | 22.913 | 0 | 0 | 53.477 | 33.23 | [5 empty] | 0 | 12.836 | 298 | 2.2342 | 2.0485 | 0.3196 | 0.16807 | 1.8805 | 84.1665
2009-03-09 | 20:16 | 0 | 19.674 | 0 | 1 | 0 | 33.701 | 26.551 | 22.888 | 23.562 | 18.882 | 23.202 | 14.93 | 0 | 0 | 54.784 | 55.564 | 45.588 | 22.913 | 0 | 0 | 53.477 | 33.254 | [5 empty] | 0 | 10.139 | 299 | 2.2488 | 2.0624 | 0.32019 | 0.16807 | 1.8943 | 84.237
2009-03-09 | 20:17 | 0 | 19.649 | 0 | 0 | 0 | 32.068 | 26.647 | 22.841 | 23.418 | 19.352 | 23.202 | 14.905 | 0 | 0 | 54.807 | 55.564 | 45.588 | 22.937 | 0 | 0 | 53.454 | 33.254 | [5 empty] | 0 | 8.65 | 300 | 2.2561 | 2.0693 | 0.32049 | 0.16807 | 1.9012 | 84.2719
2009-03-09 | 20:18 | 0 | 19.616 | 0 | 0 | 0 | 30.663 | 27.074 | 22.81 | 23.315 | 25.171 | 23.195 | 14.897 | 0 | 0 | 54.73 | 55.533 | 45.467 | 22.905 | 0 | 0 | 53.423 | 33.247 | [5 empty] | 0 | 7.348 | 301 | 2.2584 | 2.0715 | 0.32058 | 0.16807 | 1.9034 | 84.2831
2009-03-09 | 20:19 | 1 | 19.641 | 0 | 0 | 0 | 29.481 | 28.278 | 22.736 | 23.195 | 23.41 | 23.219 | 14.824 | 0 | 0 | 54.754 | 55.533 | 45.534 | 22.881 | 0 | 0 | 53.447 | 33.247 | [5 empty] | 19.641 | 6.286 | 302 | 2.2797 | 2.0917 | 0.32144 | 0.16807 | 1.9236 | 84.3835
2009-03-09 | 20:20 | 0 | 19.649 | 0 | 1 | 0 | 37.107 | 30.212 | 22.697 | 23.131 | 20.407 | 23.251 | 14.857 | 0 | 0 | 54.761 | 55.564 | 45.541 | 22.913 | 0 | 0 | 53.5 | 33.323 | [5 empty] | 0 | 13.976 | 303 | 2.27 | 2.0826 | 0.32105 | 0.16807 | 1.9145 | 84.3383
2009-03-09 | 20:21 | 0 | 19.641 | 0 | 0 | 0 | 50.924 | 31.963 | 22.567 | 23.074 | 20.229 | 23.219 | 14.897 | 0 | 0 | 54.728 | 55.531 | 45.534 | 22.93 | 0 | 0 | 53.421 | 33.316 | [5 empty] | 0 | 27.85 | 304 | 2.2584 | 2.0715 | 0.32058 | 0.16807 | 1.9034 | 84.2831
2009-03-09 | 20:22 | 0 | 19.634 | 0 | 0 | 0 | 54.721 | 33.192 | 22.537 | 23.067 | 20.026 | 23.212 | 14.817 | 0 | 0 | 54.744 | 55.503 | 45.551 | 22.922 | 0 | 0 | 53.414 | 33.309 | [5 empty] | 0 | 31.654 | 305 | 2.2817 | 2.0937 | 0.32153 | 0.16807 | 1.9256 | 84.393
2009-03-09 | 20:23 | 0 | 19.659 | 0 | 0 | 0 | 54.196 | 33.381 | 22.562 | 23.092 | 21.62 | 23.163 | 14.915 | 0 | 0 | 54.744 | 55.503 | 45.551 | 22.947 | 0 | 0 | 53.346 | 33.239 | [5 empty] | 0 | 31.104 | 306 | 2.2532 | 2.0665 | 0.32037 | 0.16807 | 1.8985 | 84.258
2009-03-09 | 20:24 | 0 | 19.634 | 0 | 0 | 0 | 53.346 | 33.357 | 22.609 | 23.138 | 21.549 | 23.212 | 14.99 | 0 | 0 | 54.768 | 55.503 | 45.551 | 22.993 | 0 | 0 | 53.414 | 33.239 | [5 empty] | 0 | 30.208 | 307 | 2.2313 | 2.0458 | 0.31949 | 0.16807 | 1.8777 | 84.1523
2009-03-09 | 20:25 | 0 | 19.634 | 0 | 0 | 0 | 52.497 | 33.216 | 22.609 | 23.138 | 20.174 | 23.283 | 14.817 | 0 | 0 | 54.744 | 55.524 | 45.551 | 22.971 | 0 | 0 | 53.437 | 33.239 | [5 empty] | 0 | 29.359 | 308 | 2.2817 | 2.0937 | 0.32153 | 0.16807 | 1.9256 | 84.393
2009-03-09 | 20:26 | 0 | 19.608 | 0 | 0 | 0 | 51.764 | 33.098 | 22.633 | 23.163 | 20.635 | 23.258 | 14.867 | 0 | 0 | 54.768 | 55.503 | 45.572 | 22.971 | 0 | 0 | 53.437 | 33.263 | [5 empty] | 0 | 28.601 | 309 | 2.2671 | 2.0798 | 0.32094 | 0.16807 | 1.9117 | 84.3246
2009-03-09 | 20:27 | 0 | 19.634 | 0 | 0 | 0 | 51.075 | 33.027 | 22.707 | 23.212 | 19.533 | 23.236 | 14.817 | 0 | 0 | 54.791 | 55.524 | 45.572 | 22.971 | 0 | 0 | 53.484 | 33.263 | [5 empty] | 0 | 27.863 | 310 | 2.2817 | 2.0937 | 0.32153 | 0.16807 | 1.9256 | 84.393
2009-03-09 | 20:28 | 0 | 19.608 | 0 | 0 | 0 | 50.389 | 32.909 | 22.778 | 23.236 | 20.537 | 23.258 | 14.842 | 0 | 0 | 54.814 | 55.524 | 45.551 | 22.947 | 0 | 0 | 53.461 | 33.216 | [5 empty] | 0 | 27.153 | 311 | 2.2744 | 2.0867 | 0.32123 | 0.16807 | 1.9187 | 84.3589
2009-03-09 | 20:29 | 0 | 19.583 | 0 | 0 | 0 | 49.747 | 32.744 | 22.802 | 23.236 | 21.235 | 23.212 | 14.817 | 0 | 0 | 54.791 | 55.503 | 45.551 | 22.971 | 0 | 0 | 53.461 | 33.192 | [5 empty] | 0 | 26.511 | 312 | 2.2817 | 2.0937 | 0.32153 | 0.16807 | 1.9256 | 84.393
2009-03-09 | 20:30 | 0 | 19.634 | 0 | 0 | 0 | 49.126 | 32.651 | 22.898 | 23.258 | 20.392 | 23.212 | 14.89 | 0 | 0 | 54.791 | 55.524 | 45.572 | 22.971 | 0 | 0 | 53.461 | 33.239 | [5 empty] | 0 | 25.868 | 313 | 2.2604 | 2.0734 | 0.32067 | 0.16807 | 1.9054 | 84.2928
2009-03-09 | 20:31 | 0 | 19.634 | 0 | 0 | 0 | 48.531 | 32.558 | 22.947 | 23.307 | 21.115 | 23.212 | 14.867 | 0 | 0 | 54.814 | 55.48 | 45.527 | 22.971 | 0 | 0 | 53.393 | 33.285 | [5 empty] | 0 | 25.224 | 314 | 2.2671 | 2.0798 | 0.32094 | 0.16807 | 1.9117 | 84.3246
2009-03-09 | 20:32 | 0 | 19.634 | 0 | 0 | 0 | 47.406 | 32.651 | 22.898 | 23.381 | 20.657 | 23.258 | 14.867 | 0 | 0 | 54.791 | 55.524 | 45.527 | 23.043 | 0 | 0 | 53.437 | 33.285 | [5 empty] | 0 | 24.025 | 315 | 2.2671 | 2.0798 | 0.32094 | 0.16807 | 1.9117 | 84.3246
2009-03-09 | 20:33 | 0 | 19.608 | 0 | 1 | 0 | 40.1 | 32.957 | 22.729 | 23.501 | 21.211 | 23.187 | 14.867 | 0 | 0 | 54.838 | 55.503 | 45.572 | 23.018 | 0 | 0 | 53.414 | 33.309 | [5 empty] | 0 | 16.599 | 316 | 2.2671 | 2.0798 | 0.32094 | 0.16807 | 1.9117 | 84.3246
2009-03-09 | 20:34 | 0 | 19.551 | 0 | 0 | 0 | 35.792 | 32.596 | 22.721 | 23.371 | 20.988 | 23.204 | 14.857 | 0 | 0 | 54.784 | 55.494 | 45.52 | 22.915 | 0 | 0 | 53.363 | 33.208 | [5 empty] | 0 | 12.421 | 317 | 2.27 | 2.0826 | 0.32105 | 0.16807 | 1.9145 | 84.3383
2009-03-09 | 20:35 | 0 | 19.551 | 0 | 0 | 0 | 33.067 | 31.853 | 22.77 | 23.251 | 21.108 | 23.18 | 14.834 | 0 | 0 | 54.761 | 55.473 | 45.52 | 22.986 | 0 | 0 | 53.339 | 33.254 | [5 empty] | 0 | 9.816 | 318 | 2.2767 | 2.0889 | 0.32133 | 0.16807 | 1.9209 | 84.3699
2009-03-09 | 20:36 | 0 | 19.525 | 0 | 1 | 0 | 30.815 | 31.178 | 22.77 | 23.106 | 27.78 | 23.18 | 14.809 | 0 | 0 | 54.807 | 55.449 | 45.474 | 22.94 | 0 | 0 | 53.316 | 33.232 | [5 empty] | 0 | 7.709 | 319 | 2.284 | 2.0959 | 0.32162 | 0.16807 | 1.9278 | 84.4039
2009-03-09 | 20:37 | 0 | 19.551 | 0 | 0 | 0 | 33.701 | 31.105 | 22.746 | 22.986 | 22.407 | 23.155 | 14.882 | 0 | 0 | 54.807 | 55.449 | 45.474 | 22.962 | 0 | 0 | 53.363 | 33.232 | [5 empty] | 0 | 10.715 | 320 | 2.2628 | 2.0757 | 0.32076 | 0.16807 | 1.9076 | 84.3039
2009-03-09 | 20:38 | 0 | 19.576 | 0 | 1 | 0 | 48.569 | 32.854 | 22.721 | 22.94 | 21.422 | 23.131 | 14.907 | 0 | 0 | 54.807 | 55.449 | 45.52 | 22.962 | 0 | 0 | 53.316 | 33.232 | [5 empty] | 0 | 25.629 | 321 | 2.2555 | 2.0687 | 0.32046 | 0.16807 | 1.9007 | 84.2692
2009-03-09 | 20:39 | 0 | 19.551 | 0 | 0 | 0 | 53.363 | 35.746 | 22.675 | 22.94 | 21.157 | 23.06 | 14.809 | 0 | 0 | 54.784 | 55.449 | 45.497 | 22.94 | 0 | 0 | 53.269 | 33.254 | [5 empty] | 0 | 30.423 | 322 | 2.284 | 2.0959 | 0.32162 | 0.16807 | 1.9278 | 84.4039
2009-03-09 | 20:40 | 0 | 19.583 | 0 | 0 | 0 | 52.154 | 36.576 | 22.729 | 22.993 | 20.875 | 23.138 | 14.867 | 0 | 0 | 54.838 | 55.456 | 45.527 | 22.993 | 0 | 0 | 53.323 | 33.239 | [5 empty] | 0 | 29.161 | 323 | 2.2671 | 2.0798 | 0.32094 | 0.16807 | 1.9117 | 84.3246
2009-03-09 | 20:41 | 0 | 19.551 | 0 | 0 | 0 | 51.435 | 36.545 | 22.697 | 22.986 | 20.434 | 23.072 | 14.797 | 0 | 0 | 54.796 | 55.461 | 45.485 | 23.023 | 0 | 0 | 53.328 | 33.22 | [5 empty] | 0 | 28.449 | 324 | 2.2875 | 2.0992 | 0.32176 | 0.16807 | 1.9311 | 84.4202
2009-03-09 | 20:42 | 0 | 19.523 | 0 | 0 | 0 | 50.767 | 36.447 | 22.743 | 22.984 | 21.49 | 23.079 | 14.781 | 0 | 0 | 54.805 | 55.447 | 45.471 | 23.033 | 1 | 0 | 54.278 | 30.764 | [5 empty] | 0 | 27.783 | 325 | 2.2922 | 2.1036 | 0.32195 | 0.16807 | 1.9356 | 84.4418
2009-03-09 | 20:43 | 0 | 19.523 | 0 | 0 | 0 | 50.125 | 36.285 | 22.768 | 23.057 | 20.382 | 23.153 | 14.807 | 0 | 0 | 54.805 | 55.148 | 45.31 | 22.984 | 5 | 0 | 56.515 | 23.393 | [5 empty] | 0 | 27.068 | 326 | 2.2846 | 2.0964 | 0.32164 | 0.16807 | 1.9284 | 84.4066
2009-03-09 | 20:44 | 0 | 19.515 | 0 | 0 | 0 | 49.477 | 36.112 | 22.807 | 23.025 | 20.229 | 23.121 | 14.724 | 0 | 0 | 54.775 | 54.98 | 44.149 | 22.903 | 0 | 0 | 56.823 | 22.493 | [5 empty] | 0 | 26.452 | 327 | 2.3088 | 2.1194 | 0.32262 | 0.16807 | 1.9513 | 84.5181
2009-03-09 | 20:45 | 0 | 19.548 | 0 | 0 | 0 | 48.933 | 35.978 | 22.935 | 23.057 | 20.961 | 23.248 | 14.706 | 0 | 0 | 54.805 | 54.964 | 42.841 | 22.959 | 0 | 0 | 56.807 | 22.55 | [5 empty] | 0 | 25.876 | 328 | 2.314 | 2.1244 | 0.32284 | 0.16807 | 1.9563 | 84.542
2009-03-09 | 20:46 | 0 | 19.573 | 0 | 0 | 0 | 48.361 | 35.837 | 22.935 | 23.104 | 20.358 | 23.322 | 14.731 | 0 | 0 | 54.805 | 54.919 | 41.76 | 22.959 | 0 | 0 | 56.695 | 22.839 | [5 empty] | 0 | 25.257 | 329 | 2.3067 | 2.1175 | 0.32254 | 0.16807 | 1.9494 | 84.5088
2009-03-09 | 20:47 | 0 | 19.54 | 0 | 0 | 0 | 47.756 | 35.689 | 23.025 | 23.121 | 20.131 | 23.315 | 14.699 | 0 | 0 | 54.796 | 54.866 | 40.813 | 22.952 | 0 | 0 | 56.531 | 23.072 | [5 empty] | 0 | 24.635 | 330 | 2.3161 | 2.1263 | 0.32292 | 0.16807 | 1.9582 | 84.5512
2009-03-09 | 20:48 | 0 | 19.573 | 0 | 0 | 0 | 47.283 | 35.603 | 23.079 | 23.177 | 19.646 | 23.347 | 14.583 | 0 | 0 | 54.826 | 54.919 | 40.162 | 22.959 | 0 | 0 | 56.426 | 23.393 | [5 empty] | 0 | 24.106 | 331 | 2.3498 | 2.1584 | 0.32429 | 0.16807 | 1.9904 | 84.7022
2009-03-09 | 20:49 | 0 | 19.54 | 0 | 0 | 0 | 46.61 | 35.524 | 23.072 | 23.17 | 19.269 | 23.217 | 14.477 | 0 | 0 | 54.796 | 54.842 | 39.59 | 22.903 | 0 | 0 | 56.284 | 23.602 | [5 empty] | 0 | 23.44 | 332 | 2.3807 | 2.1878 | 0.32554 | 0.16807 | 2.0197 | 84.8364
2009-03-09 | 20:50 | 0 | 19.566 | 0 | 0 | 0 | 39.119 | 36.512 | 22.927 | 23.315 | 20.154 | 23.241 | 14.525 | 0 | 0 | 54.796 | 54.866 | 39.191 | 22.927 | 0 | 0 | 56.216 | 23.795 | [5 empty] | 0 | 15.804 | 333 | 2.3667 | 2.1745 | 0.32497 | 0.16807 | 2.0064 | 84.7761
2009-03-09 | 20:51 | 0 | 19.54 | 0 | 1 | 0 | 34.584 | 35.947 | 23.001 | 23.266 | 18.603 | 23.241 | 14.452 | 0 | 0 | 54.796 | 54.842 | 38.909 | 22.903 | 0 | 0 | 56.082 | 24.011 | [5 empty] | 0 | 11.318 | 334 | 2.388 | 2.1947 | 0.32583 | 0.16807 | 2.0266 | 84.8676
2009-03-09 | 20:52 | 0 | 19.515 | 0 | 0 | 0 | 31.48 | 34.349 | 23.266 | 23.121 | 20.131 | 23.192 | 14.525 | 0 | 0 | 54.796 | 54.842 | 38.72 | 22.952 | 0 | 0 | 56.035 | 24.18 | [5 empty] | 0 | 8.359 | 335 | 2.3667 | 2.1745 | 0.32497 | 0.16807 | 2.0064 | 84.7761
2009-03-09 | 20:53 | 0 | 19.573 | 0 | 1 | 0 | 29.199 | 33.275 | 23.347 | 23.057 | 19.251 | 23.104 | 14.583 | 0 | 0 | 54.849 | 54.849 | 38.61 | 22.959 | 0 | 0 | 55.951 | 24.43 | [5 empty] | 0 | 6.142 | 336 | 2.3498 | 2.1584 | 0.32429 | 0.16807 | 1.9904 | 84.7022
2009-03-09 | 20:54 | 0 | 19.566 | 0 | 0 | 0 | 27.89 | 34.325 | 23.29 | 22.976 | 18.897 | 23.047 | 14.502 | 0 | 0 | 54.819 | 54.819 | 38.485 | 22.952 | 0 | 0 | 55.874 | 24.565 | [5 empty] | 0 | 4.914 | 337 | 2.3734 | 2.1808 | 0.32524 | 0.16807 | 2.0128 | 84.8051
2009-03-09 | 20:55 | 0 | 19.54 | 0 | 1 | 0 | 27 | 37.122 | 23.217 | 22.927 | 26.397 | 23.025 | 14.452 | 0 | 0 | 54.819 | 54.796 | 38.416 | 22.952 | 0 | 0 | 55.827 | 24.734 | [5 empty] | 0 | 4.073 | 338 | 2.388 | 2.1947 | 0.32583 | 0.16807 | 2.0266 | 84.8676
2009-03-09 | 20:56 | 0 | 19.54 | 0 | 0 | 0 | 30.565 | 38.791 | 23.192 | 22.976 | 20.784 | 23.047 | 14.402 | 0 | 0 | 54.796 | 54.796 | 38.344 | 22.976 | 0 | 0 | 55.736 | 24.904 | [5 empty] | 0 | 7.589 | 339 | 2.4025 | 2.2085 | 0.32642 | 0.16807 | 2.0405 | 84.9293
2009-03-09 | 20:57 | 0 | 19.566 | 0 | 0 | 0 | 48.468 | 38.134 | 23.121 | 23.047 | 20.106 | 22.976 | 14.477 | 0 | 0 | 54.796 | 54.796 | 38.344 | 22.976 | 0 | 0 | 55.669 | 25.073 | [5 empty] | 0 | 25.421 | 340 | 2.3807 | 2.1878 | 0.32554 | 0.16807 | 2.0197 | 84.8364
2009-03-09 | 20:58 | 0 | 19.54 | 0 | 1 | 0 | 54.567 | 36.229 | 23.121 | 23.096 | 19.566 | 23.001 | 14.427 | 0 | 0 | 54.796 | 54.842 | 38.32 | 22.976 | 0 | 0 | 55.599 | 25.24 | [5 empty] | 0 | 31.471 | 341 | 2.3953 | 2.2016 | 0.32613 | 0.16807 | 2.0335 | 84.8986
2009-03-09 | 20:59 | 0 | 19.535 | 0 | 0 | 0 | 51.626 | 35.144 | 23.043 | 23.116 | 19.583 | 22.947 | 14.349 | 0 | 0 | 54.747 | 54.747 | 38.267 | 22.971 | 0 | 0 | 55.503 | 25.379 | [5 empty] | 0 | 28.51 | 342 | 2.418 | 2.2232 | 0.32705 | 0.16807 | 2.0551 | 84.994
2009-03-09 | 21:00 | 0 | 19.535 | 0 | 0 | 0 | 50.802 | 34.885 | 23.092 | 23.141 | 19.138 | 22.922 | 14.372 | 0 | 0 | 54.768 | 54.768 | 38.267 | 22.996 | 0 | 0 | 55.433 | 25.548 | [5 empty] | 0 | 27.661 | 343 | 2.4113 | 2.2168 | 0.32678 | 0.16807 | 2.0488 | 84.966
2009-03-09 | 21:01 | 0 | 19.566 | 0 | 0 | 0 | 50.233 | 34.818 | 23.192 | 23.192 | 19.54 | 22.952 | 14.354 | 0 | 0 | 54.775 | 54.751 | 38.275 | 22.976 | 0 | 0 | 55.393 | 25.698 | [5 empty] | 0 | 27.041 | 344 | 2.4165 | 2.2218 | 0.32699 | 0.16807 | 2.0537 | 84.9879
2009-03-09 | 21:02 | 0 | 19.608 | 0 | 0 | 0 | 49.698 | 34.718 | 23.163 | 23.234 | 21.115 | 22.969 | 14.445 | 0 | 0 | 54.768 | 54.791 | 38.267 | 22.993 | 0 | 0 | 55.34 | 25.835 | [5 empty] | 0 | 26.464 | 345 | 2.39 | 2.1966 | 0.32592 | 0.16807 | 2.0286 | 84.8763
2009-03-09 | 21:03 | 0 | 19.525 | 0 | 0 | 0 | 49.073 | 34.663 | 23.155 | 23.226 | 19.649 | 22.937 | 14.364 | 0 | 0 | 54.761 | 54.761 | 38.26 | 22.986 | 0 | 0 | 55.265 | 25.997 | [5 empty] | 0 | 25.847 | 346 | 2.4136 | 2.219 | 0.32687 | 0.16807 | 2.051 | 84.9758
2009-03-09 | 21:04 | 0 | 19.551 | 0 | 0 | 0 | 48.545 | 34.546 | 23.226 | 23.251 | 19.993 | 22.937 | 14.412 | 0 | 0 | 54.761 | 54.714 | 38.26 | 22.937 | 0 | 0 | 55.242 | 26.117 | [5 empty] | 0 | 25.294 | 347 | 2.3996 | 2.2058 | 0.32631 | 0.16807 | 2.0377 | 84.917
2009-03-09 | 21:05 | 0 | 19.5 | 0 | 0 | 0 | 47.971 | 34.404 | 23.251 | 23.251 | 20.016 | 22.913 | 14.387 | 0 | 0 | 54.737 | 54.714 | 38.26 | 22.962 | 0 | 0 | 55.127 | 26.237 | [5 empty] | 0 | 24.72 | 348 | 2.4069 | 2.2127 | 0.3266 | 0.16807 | 2.0446 | 84.9477
2009-03-09 | 21:06 | 0 | 19.5 | 0 | 0 | 0 | 47.514 | 34.359 | 23.275 | 23.251 | 19.279 | 22.913 | 14.462 | 0 | 0 | 54.737 | 54.714 | 38.236 | 22.937 | 0 | 0 | 55.127 | 26.333 | [5 empty] | 0 | 24.263 | 349 | 2.3851 | 2.1919 | 0.32572 | 0.16807 | 2.0239 | 84.8552
2009-03-09 | 21:07 | 0 | 19.525 | 0 | 0 | 0 | 47.054 | 34.311 | 23.322 | 23.275 | 20.865 | 22.913 | 14.487 | 0 | 0 | 54.714 | 54.737 | 38.282 | 22.986 | 0 | 0 | 55.081 | 26.456 | [5 empty] | 0 | 23.779 | 350 | 2.3778 | 2.185 | 0.32542 | 0.16807 | 2.0169 | 84.8239
2009-03-09 | 21:08 | 0 | 19.525 | 0 | 0 | 0 | 46.596 | 34.194 | 23.371 | 23.322 | 19.5 | 22.913 | 14.437 | 0 | 0 | 54.691 | 54.691 | 38.282 | 22.937 | 0 | 0 | 54.99 | 26.551 | [5 empty] | 0 | 23.274 | 351 | 2.3923 | 2.1988 | 0.32601 | 0.16807 | 2.0308 | 84.8862
2009-03-09 | 21:09 | 0 | 19.551 | 0 | 12 | 0 | 47.833 | 34.242 | 25.588 | 42.372 | 47.215 | 22.866 | 14.412 | 0 | 0 | 45.084 | 54.301 | 45.726 | 22.986 | 0 | 0 | 54.943 | 26.262 | [5 empty] | 0 | 5.461 | 352 | 2.3996 | 2.2058 | 0.32631 | 0.16807 | 2.0377 | 84.917
2009-03-09 | 21:10 | 1 | 19.525 | 1 | 15 | 0 | 57.594 | 34.005 | 31.804 | 49.302 | 56.27 | 22.888 | 14.387 | 0 | 0 | 56.451 | 53.498 | 51.159 | 22.962 | 0 | 0 | 54.896 | 25.828 | [5 empty] | 19.525 | 8.292 | 353 | 2.4069 | 2.2127 | 0.3266 | 0.16807 | 2.0446 | 84.9477
2009-03-09 | 21:11 | 1 | 19.551 | 0 | 15 | 0 | 64.901 | 33.888 | 37.32 | 55.47 | 56.944 | 22.913 | 14.462 | 0 | 0 | 64.365 | 53.384 | 56.159 | 23.011 | 0 | 0 | 54.852 | 28.214 | [5 empty] | 19.551 | 9.431 | 354 | 2.3851 | 2.1919 | 0.32572 | 0.16807 | 2.0239 | 84.8552
2009-03-09 | 21:12 | 1 | 19.576 | 0 | 15 | 0 | 68.427 | 33.794 | 40.892 | 59.253 | 57.256 | 22.913 | 14.412 | 0 | 1 | 68.119 | 53.844 | 59.296 | 22.986 | 0 | 0 | 54.805 | 32.019 | [5 empty] | 19.576 | 9.174 | 355 | 2.3996 | 2.2058 | 0.32631 | 0.16807 | 2.0377 | 84.917
2009-03-09 | 21:13 | 1 | 19.525 | 0 | 15 | 1 | 69.898 | 33.723 | 43.006 | 61.314 | 57.884 | 22.986 | 14.314 | 0 | 0 | 69.744 | 54.623 | 61.136 | 22.937 | 0 | 0 | 54.875 | 34.921 | [5 empty] | 19.525 | 8.584 | 356 | 2.4282 | 2.2329 | 0.32746 | 0.16807 | 2.0648 | 85.0362
2009-03-09 | 21:14 | 1 | 19.525 | 0 | 15 | 0 | 70.294 | 33.605 | 44.557 | 62.48 | 58.803 | 22.986 | 14.314 | 0 | 0 | 70.272 | 55.494 | 62.279 | 22.962 | 0 | 0 | 54.919 | 37.131 | [5 empty] | 19.525 | 7.814 | 0 | 2.4282 | 2.2329 | 0.32746 | 0.16807 | 2.0648 | 85.0362
2009-03-09 | 21:15 | 0 | 19.551 | 1 | 14 | 0 | 70.426 | 33.582 | 45.703 | 63.242 | 59.992 | 23.033 | 14.364 | 0 | 0 | 70.469 | 56.27 | 63.064 | 22.986 | 0 | 0 | 55.034 | 38.87 | [5 empty] | 0 | 7.184 | 1 | 2.4136 | 2.219 | 8.7302 | 8.5714 | -6.3524 | -263.1909
2009-03-09 | 21:16 | 1 | 19.52 | 0 | 15 | 0 | 70.355 | 33.507 | 46.659 | 63.799 | 61.243 | 23.077 | 14.357 | 0 | 0 | 70.531 | 56.916 | 63.664 | 22.957 | 0 | 0 | 55.281 | 40.298 | [5 empty] | 19.52 | 6.556 | 2 | 2.4156 | 2.221 | 8.7303 | 8.5714 | -6.3504 | -262.8886
2009-03-09 | 21:17 | 0 | 19.551 | 0 | 15 | 0 | 70.359 | 33.464 | 47.537 | 64.296 | 62.325 | 23.131 | 14.387 | 0 | 0 | 70.58 | 57.548 | 64.184 | 23.082 | 0 | 0 | 55.561 | 41.525 | [5 empty] | 0 | 6.063 | 3 | 2.4069 | 2.2127 | 8.73 | 8.5714 | -6.3588 | -264.1878
2009-03-09 | 21:18 | 1 | 19.576 | 0 | 15 | 0 | 70.316 | 33.419 | 48.202 | 64.746 | 63.221 | 23.177 | 14.437 | 0 | 0 | 70.623 | 58.153 | 64.634 | 23.082 | 0 | 0 | 55.907 | 42.559 | [5 empty] | 19.576 | 5.57 | 4 | 2.3923 | 2.1988 | 8.7294 | 8.5714 | -6.3726 | -266.3741
2009-03-09 | 21:19 | 0 | 19.551 | 0 | 15 | 0 | 70.316 | 33.419 | 48.912 | 65.17 | 63.892 | 23.251 | 14.437 | 0 | 0 | 70.623 | 58.646 | 65.104 | 23.057 | 0 | 0 | 56.225 | 43.523 | [5 empty] | 0 | 5.146 | 5 | 2.3923 | 2.1988 | 8.7294 | 8.5714 | -6.3726 | -266.3741
2009-03-09 | 21:20 | 0 | 19.598 | 0 | 14 | 1 | 70.316 | 33.371 | 49.647 | 65.508 | 64.408 | 23.226 | 14.437 | 0 | 1 | 70.645 | 59.139 | 65.485 | 23.082 | 0 | 0 | 56.563 | 44.369 | [5 empty] | 0 | 4.808 | 6 | 2.3923 | 2.1988 | 8.7294 | 8.5714 | -6.3726 | -266.3741
2009-03-09 | 21:21 | 1 | 19.525 | 1 | 15 | 0 | 70.294 | 33.302 | 50.427 | 65.932 | 64.723 | 23.371 | 14.437 | 0 | 0 | 70.645 | 59.677 | 65.866 | 23.131 | 0 | 0 | 56.921 | 45.128 | [5 empty] | 19.525 | 4.362 | 0 | 2.3923 | 2.1988 | 8.7294 | 8.5714 | -6.3726 | -266.3741
2009-03-09 | 21:22 | 0 | 19.583 | 0 | 15 | 0 | 70.214 | 33.333 | 51.005 | 66.3 | 65.111 | 23.403 | 14.495 | 0 | 0 | 70.609 | 60.157 | 66.142 | 23.114 | 0 | 0 | 57.286 | 45.847 | [5 empty] | 0 | 3.914 | 1 | 2.3755 | 2.1828 | 4.443 | 4.2857 | -2.1029 | -88.5274
2009-03-09 | 21:23 | 1 | 19.576 | 0 | 15 | 0 | 70.162 | 33.206 | 51.411 | 66.448 | 65.417 | 23.396 | 14.412 | 0 | 0 | 70.513 | 60.485 | 66.382 | 23.106 | 0 | 0 | 57.615 | 46.391 | [5 empty] | 19.576 | 3.714 | 2 | 2.3996 | 2.2058 | 4.444 | 4.2857 | -2.08 | -86.6784
2009-03-09 | 21:24 | 0 | 19.608 | 0 | 14 | 0 | 70.124 | 33.213 | 51.946 | 66.724 | 65.784 | 23.452 | 14.419 | 0 | 0 | 70.52 | 60.942 | 66.658 | 23.187 | 0 | 0 | 57.936 | 46.947 | [5 empty] | 0 | 3.4 | 3 | 2.3976 | 2.2038 | 4.4439 | 4.2857 | -2.0819 | -86.8329
2009-03-09 | 21:25 | 0 | 19.598 | 0 | 15 | 0 | 70.117 | 33.113 | 52.443 | 66.921 | 66.044 | 23.467 | 14.387 | 0 | 0 | 70.513 | 61.202 | 66.852 | 23.177 | 0 | 0 | 58.199 | 47.423 | [5 empty] | 0 | 3.196 | 4 | 2.4069 | 2.2127 | 4.4442 | 4.2857 | -2.073 | -86.1287
2009-03-09 | 21:26 | 0 | 19.608 | 1 | 15 | 0 | 70.059 | 33.12 | 52.887 | 67.197 | 66.389 | 23.523 | 14.347 | 0 | 0 | 70.477 | 61.546 | 67.105 | 23.138 | 0 | 0 | 58.541 | 47.887 | [5 empty] | 0 | 2.862 | 5 | 2.4186 | 2.2238 | 4.4447 | 4.2857 | -2.062 | -85.2561
2009-03-09 | 21:27 | 1 | 19.623 | 0 | 15 | 0 | 70.075 | 33.065 | 53.155 | 67.345 | 66.606 | 23.516 | 14.339 | 0 | 0 | 70.448 | 61.852 | 67.233 | 23.202 | 0 | 0 | 58.758 | 48.223 | [5 empty] | 19.623 | 2.73 | 6 | 2.4209 | 2.226 | 4.4448 | 4.2857 | -2.0597 | -85.0826
2009-03-09 | 21:28 | 0 | 19.631 | 0 | 14 | 0 | 70.147 | 33.072 | 53.552 | 67.577 | 66.838 | 23.548 | 14.372 | 0 | 0 | 70.542 | 62.174 | 67.486 | 23.283 | 0 | 0 | 59.102 | 48.622 | [5 empty] | 0 | 2.57 | 7 | 2.4113 | 2.2168 | 4.4444 | 4.2857 | -2.0689 | -85.8005
2009-03-09 | 21:29 | 0 | 19.576 | 0 | 15 | 0 | 70.294 | 32.972 | 53.682 | 67.703 | 66.875 | 23.565 | 14.364 | 1 | 0 | 70.668 | 62.414 | 67.636 | 23.251 | 0 | 0 | 59.431 | 48.888 | [5 empty] | 0 | 2.591 | 8 | 2.4136 | 2.219 | 4.4445 | 4.2857 | -2.0667 | -85.6259
2009-03-09 | 21:30 | 0 | 19.598 | 0 | 15 | 0 | 70.558 | 32.948 | 54.049 | 67.964 | 67.302 | 23.565 | 14.364 | 0 | 0 | 70.909 | 62.683 | 67.899 | 23.226 | 0 | 0 | 59.611 | 49.257 | [5 empty] | 0 | 2.594 | 9 | 2.4136 | 2.219 | 4.4445 | 4.2857 | -2.0667 | -85.6259
2009-03-09 | 21:31 | 1 | 19.576 | 0 | 14 | 0 | 70.799 | 32.902 | 54.576 | 68.206 | 67.302 | 23.587 | 14.216 | 0 | 0 | 71.173 | 62.952 | 68.141 | 23.226 | 0 | 0 | 59.723 | 49.624 | [5 empty] | 19.576 | 2.593 | 10 | 2.4567 | 2.26 | 4.4463 | 4.2857 | -2.0257 | -82.4562
2009-03-09 | 21:32 | 0 | 19.598 | 1 | 15 | 0 | 71.106 | 32.83 | 54.919 | 68.514 | 67.723 | 23.66 | 14.289 | 0 | 0 | 71.437 | 63.199 | 68.449 | 23.202 | 0 | 0 | 60.015 | 49.967 | [5 empty] | 0 | 2.592 | 11 | 2.4354 | 2.2398 | 4.4454 | 4.2857 | -2.0459 | -84.0056
2009-03-09 | 21:33 | 0 | 19.631 | 0 | 15 | 0 | 71.443 | 32.862 | 55.172 | 68.756 | 68.009 | 23.636 | 14.339 | 0 | 0 | 71.721 | 63.445 | 68.691 | 23.275 | 0 | 0 | 60.262 | 50.333 | [5 empty] | 0 | 2.687 | 12 | 2.4209 | 2.226 | 4.4448 | 4.2857 | -2.0597 | -85.0826
2009-03-09 | 21:34 | 0 | 19.631 | 0 | 14 | 1 | 71.707 | 32.814 | 55.662 | 69.071 | 68.367 | 23.717 | 14.372 | 0 | 1 | 72.036 | 63.721 | 68.984 | 23.283 | 0 | 0 | 60.492 | 50.777 | [5 empty] | 0 | 2.636 | 13 | 2.4113 | 2.2168 | 4.4444 | 4.2857 | -2.0689 | -85.8005
2009-03-09 | 21:35 | 1 | 19.598 | 0 | 15 | 0 | 72.007 | 32.807 | 55.974 | 69.328 | 68.601 | 23.709 | 14.264 | 1 | 0 | 72.293 | 63.938 | 69.239 | 23.251 | 0 | 0 | 60.732 | 51.159 | [5 empty] | 19.598 | 2.679 | 0 | 2.4427 | 2.2467 | 4.4457 | 4.2857 | -2.039 | -83.472
2009-03-09 | 21:36 | 0 | 19.598 | 0 | 15 | 0 | 72.248 | 32.761 | 56.382 | 69.59 | 68.997 | 23.732 | 14.289 | 0 | 0 | 72.599 | 64.23 | 69.525 | 23.322 | 0 | 0 | 61.047 | 51.549 | [5 empty] | 0 | 2.658 | 1 | 2.4354 | 2.2398 | 0.57636 | 0.41667 | 1.8231 | 74.8586
2009-03-09 | 21:37 | 0 | 19.598 | 0 | 3 | 0 | 70.909 | 48.774 | 42.678 | 69.438 | 53.199 | 23.781 | 14.238 | 0 | 0 | 72.358 | 64.477 | 69.261 | 23.275 | 0 | 0 | 61.336 | 51.503 | [5 empty] | 0 | 1.471 | 2 | 2.4503 | 2.2539 | 0.57696 | 0.41667 | 1.8373 | 74.981
2009-03-09 | 21:38 | 0 | 19.631 | 0 | 1 | 0 | 70.916 | 62.286 | 30.894 | 68.872 | 46.237 | 23.812 | 14.249 | 0 | 0 | 71.399 | 64.684 | 67.709 | 23.283 | 0 | 0 | 61.569 | 51.029 | [5 empty] | 0 | 2.044 | 3 | 2.4471 | 2.2509 | 0.57683 | 0.41667 | 1.8342 | 74.9547
2009-03-09 | 21:39 | 0 | 19.598 | 0 | 0 | 0 | 71.985 | 66.628 | 27.419 | 68.119 | 42.889 | 23.756 | 14.068 | 0 | 0 | 70.448 | 64.766 | 65.462 | 23.275 | 0 | 0 | 61.697 | 50.427 | [5 empty] | 0 | 3.866 | 4 | 2.4998 | 2.301 | 0.57896 | 0.41667 | 1.8843 | 75.3785
2009-03-09 | 21:40 | 0 | 19.623 | 0 | 0 | 0 | 71.611 | 67.436 | 26.431 | 67.457 | 39.387 | 23.83 | 14.166 | 0 | 0 | 69.744 | 64.88 | 63.377 | 23.275 | 0 | 0 | 61.852 | 49.806 | [5 empty] | 0 | 4.154 | 5 | 2.4713 | 2.2739 | 0.57781 | 0.41667 | 1.8572 | 75.1513
2009-03-09 | 21:41 | 0 | 19.598 | 0 | 0 | 0 | 70.755 | 67.055 | 26.311 | 66.539 | 38.822 | 23.805 | 14.153 | 0 | 0 | 69.138 | 64.91 | 61.592 | 23.288 | 0 | 0 | 61.839 | 49.197 | [5 empty] | 0 | 4.216 | 6 | 2.475 | 2.2774 | 0.57796 | 0.41667 | 1.8608 | 75.1817
2009-03-09 | 21:42 | 0 | 19.533 | 0 | 0 | 0 | 69.793 | 65.713 | 26.534 | 65.398 | 36.009 | 23.739 | 14.098 | 0 | 0 | 68.673 | 64.928 | 60.132 | 23.28 | 0 | 0 | 61.857 | 48.641 | [5 empty] | 0 | 4.395 | 7 | 2.4911 | 2.2927 | 0.57861 | 0.41667 | 1.876 | 75.3095
2009-03-09 | 21:43 | 0 | 19.478 | 0 | 0 | 0 | 68.93 | 63.824 | 26.841 | 64.34 | 34.007 | 23.759 | 14.02 | 1 | 0 | 68.25 | 64.947 | 58.915 | 23.275 | 0 | 0 | 61.918 | 48.109 | [5 empty] | 0 | 4.59 | 8 | 2.5138 | 2.3143 | 0.57953 | 0.41667 | 1.8976 | 75.4879
2009-03-09 | 21:44 | 0 | 19.556 | 0 | 0 | 0 | 68.233 | 61.991 | 27.329 | 63.338 | 32.412 | 23.739 | 13.975 | 0 | 0 | 67.969 | 65.04 | 58.023 | 23.329 | 0 | 0 | 62.014 | 47.703 | [5 empty] | 0 | 4.895 | 9 | 2.5269 | 2.3267 | 0.58006 | 0.41667 | 1.9101 | 75.5894
2009-03-09 | 21:45 | 0 | 19.503 | 0 | 0 | 0 | 67.411 | 60.282 | 27.635 | 62.299 | 32.548 | 23.805 | 13.897 | 0 | 0 | 67.678 | 65.036 | 57.322 | 23.3 | 0 | 0 | 62.053 | 47.215 | [5 empty] | 0 | 5.112 | 10 | 2.5496 | 2.3483 | 0.58098 | 0.41667 | 1.9316 | 75.7628
2009-03-09 | 21:46 | 0 | 19.533 | 0 | 0 | 0 | 66.699 | 59.054 | 28.027 | 61.341 | 31.737 | 23.81 | 13.902 | 0 | 0 | 67.439 | 65.04 | 56.88 | 23.258 | 0 | 0 | 62.215 | 46.83 | [5 empty] | 0 | 5.358 | 11 | 2.5481 | 2.3469 | 0.58092 | 0.41667 | 1.9303 | 75.7518
2009-03-09 | 21:47 | 0 | 19.478 | 0 | 0 | 0 | 65.955 | 57.884 | 28.287 | 60.351 | 30.455 | 23.734 | 13.897 | 0 | 0 | 67.256 | 65.058 | 56.517 | 23.275 | 0 | 0 | 62.188 | 46.459 | [5 empty] | 0 | 5.604 | 12 | 2.5496 | 2.3483 | 0.58098 | 0.41667 | 1.9316 | 75.7628
2009-03-09 | 21:48 | 0 | 19.508 | 0 | 0 | 0 | 65.309 | 56.948 | 28.533 | 59.436 | 30.266 | 23.739 | 13.949 | 0 | 0 | 67.126 | 65.109 | 56.252 | 23.234 | 0 | 0 | 62.215 | 46.12 | [5 empty] | 0 | 5.873 | 13 | 2.5345 | 2.3339 | 0.58037 | 0.41667 | 1.9173 | 75.6475
2009-03-09 | 21:49 | 0 | 19.478 | 0 | 0 | 0 | 64.588 | 56.021 | 28.672 | 58.489 | 29.226 | 23.759 | 13.846 | 0 | 0 | 66.987 | 65.081 | 55.998 | 23.18 | 0 | 0 | 62.21 | 45.77 | [5 empty] | 0 | 6.099 | 14 | 2.5644 | 2.3624 | 0.58158 | 0.41667 | 1.9458 | 75.8745
2009-03-09 | 21:50 | 0 | 19.533 | 0 | 1 | 0 | 62.53 | 60.782 | 26.895 | 59.054 | 30.291 | 23.739 | 13.975 | 0 | 0 | 66.902 | 65.129 | 55.865 | 23.28 | 0 | 0 | 62.238 | 45.478 | [5 empty] | 0 | 3.476 | 15 | 2.5269 | 2.3267 | 0.58006 | 0.41667 | 1.9101 | 75.5894
2009-03-09 | 21:51 | 0 | 19.508 | 0 | 0 | 0 | 69.353 | 62.441 | 25.762 | 57.53 | 28.557 | 23.763 | 13.975 | 0 | 0 | 66.788 | 65.129 | 55.683 | 23.258 | 0 | 0 | 62.284 | 45.156 | [5 empty] | 0 | 11.823 | 16 | 2.5269 | 2.3267 | 0.58006 | 0.41667 | 1.9101 | 75.5894
2009-03-09 | 21:52 | 0 | 19.533 | 0 | 1 | 0 | 68.541 | 62.395 | 25.306 | 49.719 | 27.375 | 23.69 | 13.876 | 0 | 0 | 66.722 | 65.129 | 55.545 | 23.234 | 0 | 0 | 62.215 | 44.881 | [5 empty] | 0 | 18.822 | 17 | 2.5557 | 2.3541 | 0.58123 | 0.41667 | 1.9375 | 75.809
2009-03-09 | 21:53 | 0 | 19.533 | 0 | 0 | 0 | 66.902 | 62.08 | 25.087 | 43.482 | 27.208 | 23.643 | 14 | 0 | 0 | 66.521 | 65.129 | 55.361 | 23.305 | 0 | 0 | 62.215 | 44.585 | [5 empty] | 0 | 23.42 | 18 | 2.5196 | 2.3198 | 0.57977 | 0.41667 | 1.9031 | 75.5332
2009-03-09 | 21:54 | 0 | 19.508 | 0 | 0 | 0 | 66.117 | 61.791 | 25.137 | 42.776 | 26.654 | 23.739 | 13.927 | 0 | 0 | 66.476 | 65.109 | 55.27 | 23.28 | 0 | 0 | 62.261 | 44.35 | [5 empty] | 0 | 23.341 | 19 | 2.5409 | 2.34 | 0.58063 | 0.41667 | 1.9233 | 75.6965
2009-03-09 | 21:55 | 0 | 19.533 | 0 | 0 | 0 | 65.355 | 61.298 | 25.306 | 42.776 | 26.99 | 23.714 | 13.902 | 0 | 0 | 66.364 | 65.152 | 55.155 | 23.378 | 0 | 0 | 62.284 | 44.116 | [5 empty] | 0 | 22.579 | 20 | 2.5481 | 2.3469 | 0.58092 | 0.41667 | 1.9303 | 75.7518
2009-03-09 | 21:56 | 0 | 19.478 | 0 | 0 | 0 | 64.609 | 60.62 | 25.468 | 42.702 | 25.853 | 23.66 | 13.919 | 0 | 0 | 66.202 | 65.102 | 54.99 | 23.325 | 0 | 0 | 62.233 | 43.877 | [5 empty] | 0 | 21.907 | 21 | 2.5432 | 2.3422 | 0.58072 | 0.41667 | 1.9256 | 75.7142
2009-03-09 | 21:57 | 0 | 19.483 | 0 | 0 | 0 | 63.965 | 59.862 | 25.762 | 42.611 | 24.509 | 23.668 | 13.927 | 0 | 0 | 66.094 | 65.152 | 54.924 | 23.305 | 0 | 0 | 62.306 | 43.669 | [5 empty] | 0 | 21.354 | 22 | 2.5409 | 2.34 | 0.58063 | 0.41667 | 1.9233 | 75.6965
2009-03-09 | 21:58 | 0 | 19.533 | 0 | 0 | 0 | 63.292 | 58.92 | 26.002 | 42.449 | 24.872 | 23.643 | 13.949 | 0 | 0 | 65.96 | 65.129 | 54.856 | 23.329 | 0 | 0 | 62.306 | 43.434 | [5 empty] | 0 | 20.843 | 23 | 2.5345 | 2.3339 | 0.58037 | 0.41667 | 1.9173 | 75.6475
2009-03-09 | 21:59 | 0 | 19.533 | 0 | 0 | 0 | 62.619 | 57.98 | 26.196 | 42.284 | 24.487 | 23.619 | 14 | 0 | 0 | 65.848 | 65.152 | 54.742 | 23.305 | 0 | 0 | 62.284 | 43.2 | [5 empty] | 0 | 20.335 | 24 | 2.5196 | 2.3198 | 0.57977 | 0.41667 | 1.9031 | 75.5332
2009-03-09 | 22:00 | 0 | 19.503 | 0 | 0 | 0 | 61.941 | 57.01 | 26.36 | 42.09 | 23.854 | 23.589 | 13.919 | 0 | 0 | 65.732 | 65.102 | 54.644 | 23.275 | 0 | 0 | 62.167 | 42.982 | [5 empty] | 0 | 19.851 | 25 | 2.5432 | 2.3422 | 0.58072 | 0.41667 | 1.9256 | 75.7142
2009-03-09 | 22:01 | 0 | 19.478 | 0 | 0 | 0 | 61.291 | 56.135 | 26.48 | 41.925 | 23.925 | 23.589 | 13.969 | 0 | 0 | 65.624 | 65.177 | 54.649 | 23.374 | 0 | 0 | 62.217 | 42.822 | [5 empty] | 0 | 19.366 | 26 | 2.5286 | 2.3284 | 0.58013 | 0.41667 | 1.9117 | 75.6028
2009-03-09 | 22:02 | 0 | 19.631 | 0 | 0 | 0 | 60.832 | 55.459 | 26.752 | 41.913 | 24.077 | 23.717 | 14.098 | 0 | 0 | 65.654 | 65.25 | 54.679 | 23.332 | 0 | 0 | 62.357 | 42.733 | [5 empty] | 0 | 18.919 | 27 | 2.4911 | 2.2927 | 0.57861 | 0.41667 | 1.876 | 75.3095
2009-03-09 | 22:03 | 0 | 19.596 | 0 | 0 | 0 | 56.697 | 57.617 | 25.73 | 38.729 | 23.972 | 23.682 | 13.99 | 0 | 0 | 65.51 | 65.218 | 54.6 | 23.322 | 0 | 0 | 62.281 | 42.559 | [5 empty] | 0 | 17.968 | 28 | 2.5225 | 2.3226 | 0.57988 | 0.41667 | 1.9059 | 75.5557
2009-03-09 | 22:04 | 0 | 19.573 | 0 | 1 | 0 | 57.012 | 57.416 | 26.068 | 33.371 | 23.947 | 23.682 | 14.062 | 0 | 0 | 65.465 | 65.241 | 54.532 | 23.322 | 0 | 0 | 62.325 | 42.372 | [5 empty] | 0 | 23.641 | 29 | 2.5015 | 2.3026 | 0.57904 | 0.41667 | 1.886 | 75.3923
2009-03-09 | 22:05 | 0 | 19.596 | 0 | 1 | 0 | 55.379 | 57.124 | 27.007 | 29.825 | 24.067 | 23.707 | 14.015 | 0 | 0 | 65.353 | 65.218 | 54.462 | 23.369 | 0 | 0 | 62.325 | 42.207 | [5 empty] | 0 | 25.554 | 30 | 2.5152 | 2.3156 | 0.57959 | 0.41667 | 1.899 | 75.4993
2009-03-09 | 22:06 | 0 | 19.656 | 0 | 0 | 0 | 54.336 | 57.334 | 27.282 | 28.221 | 23.643 | 23.766 | 13.975 | 0 | 0 | 65.339 | 65.227 | 54.45 | 23.403 | 0 | 0 | 62.336 | 42.099 | [5 empty] | 0 | 26.115 | 31 | 2.5269 | 2.3267 | 0.58006 | 0.41667 | 1.9101 | 75.5894
2009-03-09 | 22:07 | 0 | 19.596 | 0 | 0 | 0 | 53.911 | 56.989 | 27.272 | 27.826 | 23.199 | 23.754 | 13.917 | 0 | 0 | 65.218 | 65.173 | 54.371 | 23.369 | 0 | 0 | 62.258 | 41.901 | [5 empty] | 0 | 26.085 | 32 | 2.5438 | 2.3428 | 0.58075 | 0.41667 | 1.9261 | 75.7186
2009-03-09 | 22:08 | 0 | 19.596 | 0 | 0 | 0 | 53.568 | 56.654 | 27.343 | 27.777 | 21.804 | 23.732 | 13.917 | 0 | 0 | 65.15 | 65.195 | 54.348 | 23.369 | 0 | 0 | 62.258 | 41.738 | [5 empty] | 0 | 25.791 | 33 | 2.5438 | 2.3428 | 0.58075 | 0.41667 | 1.9261 | 75.7186
2009-03-09 | 22:09 | 0 | 19.621 | 0 | 0 | 0 | 53.202 | 56.204 | 27.466 | 27.875 | 22.358 | 23.732 | 13.917 | 0 | 0 | 65.084 | 65.195 | 54.303 | 23.344 | 0 | 0 | 62.281 | 41.619 | [5 empty] | 0 | 25.327 | 34 | 2.5438 | 2.3428 | 0.58075 | 0.41667 | 1.9261 | 75.7186
2009-03-09 | 22:10 | 0 | 19.631 | 0 | 0 | 0 | 52.821 | 55.687 | 27.596 | 27.956 | 22.969 | 23.812 | 13.876 | 0 | 0 | 65.07 | 65.204 | 54.289 | 23.427 | 0 | 0 | 62.222 | 41.511 | [5 empty] | 0 | 24.865 | 35 | 2.5557 | 2.3541 | 0.58123 | 0.41667 | 1.9375 | 75.809
2009-03-09 | 22:11 | 0 | 19.656 | 0 | 0 | 0 | 52.408 | 55.046 | 27.716 | 28.005 | 21.934 | 23.837 | 13.927 | 0 | 0 | 65.004 | 65.227 | 54.266 | 23.427 | 0 | 0 | 62.222 | 41.418 | [5 empty] | 0 | 24.403 | 36 | 2.5409 | 2.34 | 0.58063 | 0.41667 | 1.9233 | 75.6965
2009-03-09 | 22:12 | 0 | 19.621 | 0 | 0 | 0 | 51.939 | 54.348 | 27.731 | 28.042 | 22.091 | 23.827 | 13.917 | 0 | 0 | 64.949 | 65.173 | 54.233 | 23.369 | 0 | 0 | 62.19 | 41.219 | [5 empty] | 0 | 23.897 | 37 | 2.5438 | 2.3428 | 0.58075 | 0.41667 | 1.9261 | 75.7186
2009-03-09 | 22:13 | 0 | 19.596 | 0 | 0 | 0 | 51.505 | 53.638 | 27.851 | 28.091 | 20.983 | 23.754 | 13.866 | 0 | 0 | 64.903 | 65.15 | 54.166 | 23.418 | 0 | 0 | 62.124 | 41.102 | [5 empty] | 0 | 23.414 | 38 | 2.5586 | 2.3569 | 0.58135 | 0.41667 | 1.9402 | 75.8309
2009-03-09 | 22:14 | 0 | 19.646 | 0 | 0 | 0 | 51.115 | 52.973 | 27.922 | 28.211 | 21.586 | 23.778 | 13.964 | 0 | 0 | 64.837 | 65.15 | 54.142 | 23.418 | 0 | 0 | 62.058 | 41.009 | [5 empty] | 0 | 22.904 | 39 | 2.5301 | 2.3298 | 0.58019 | 0.41667 | 1.9131 | 75.614
2009-03-09 | 22:15 | 0 | 19.596 | 0 | 0 | 0 | 50.679 | 52.308 | 27.996 | 28.285 | 21.466 | 23.754 | 13.939 | 0 | 0 | 64.814 | 65.15 | 54.142 | 23.442 | 0 | 0 | 62.101 | 40.868 | [5 empty] | 0 | 22.394 | 40 | 2.5374 | 2.3367 | 0.58049 | 0.41667 | 1.92 | 75.6698
2009-03-09 | 22:16 | 0 | 19.621 | 0 | 0 | 0 | 47.101 | 54.233 | 27.321 | 27.826 | 21.177 | 23.754 | 13.892 | 0 | 0 | 64.769 | 65.173 | 54.142 | 23.369 | 0 | 0 | 62.078 | 40.726 | [5 empty] | 0 | 19.275 | 41 | 2.551 | 2.3497 | 0.58104 | 0.41667 | 1.933 | 75.7738
2009-03-09 | 22:17 | 0 | 19.596 | 0 | 1 | 0 | 45.749 | 54.28 | 27.248 | 26.983 | 20.309 | 23.778 | 13.866 | 0 | 0 | 64.725 | 65.15 | 54.096 | 23.418 | 0 | 0 | 62.101 | 40.609 | [5 empty] | 0 | 18.766 | 42 | 2.5586 | 2.3569 | 0.58135 | 0.41667 | 1.9402 | 75.8309
2009-03-09 | 22:18 | 0 | 19.548 | 0 | 0 | 0 | 42.489 | 52.903 | 27.826 | 26.478 | 20.063 | 23.754 | 13.892 | 0 | 0 | 64.702 | 65.15 | 54.096 | 23.418 | 0 | 0 | 62.101 | 40.561 | [5 empty] | 0 | 16.011 | 43 | 2.551 | 2.3497 | 0.58104 | 0.41667 | 1.933 | 75.7738
2009-03-09 | 22:19 | 0 | 19.596 | 0 | 0 | 0 | 40.75 | 52.077 | 28.02 | 26.235 | 20.237 | 23.754 | 13.964 | 0 | 0 | 64.68 | 65.129 | 54.049 | 23.442 | 0 | 0 | 62.035 | 40.444 | [5 empty] | 0 | 14.515 | 44 | 2.5301 | 2.3298 | 0.58019 | 0.41667 | 1.9131 | 75.614
2009-03-09 | 22:20 | 0 | 19.621 | 0 | 0 | 0 | 40.774 | 51.848 | 28.042 | 26.235 | 19.573 | 23.803 | 13.866 | 0 | 0 | 64.68 | 65.15 | 54.005 | 23.393 | 0 | 0 | 62.147 | 40.399 | [5 empty] | 0 | 14.539 | 45 | 2.5586 | 2.3569 | 0.58135 | 0.41667 | 1.9402 | 75.8309
2009-03-09 | 22:21 | 0 | 19.596 | 0 | 0 | 0 | 40.868 | 51.619 | 28.042 | 26.26 | 20.622 | 23.827 | 13.816 | 0 | 0 | 64.607 | 65.036 | 53.865 | 23.371 | 0 | 0 | 61.987 | 40.186 | [5 empty] | 0 | 14.608 | 46 | 2.5732 | 2.3707 | 0.58194 | 0.41667 | 1.9541 | 75.9397
2009-03-09 | 22:22 | 0 | 19.503 | 0 | 0 | 0 | 40.75 | 51.113 | 27.973 | 26.095 | 20.141 | 23.66 | 13.673 | 0 | 0 | 64.454 | 64.969 | 53.82 | 23.349 | 0 | 0 | 61.918 | 40.023 | [5 empty] | 0 | 14.655 | 47 | 2.6148 | 2.4103 | 0.58363 | 0.41667 | 1.9936 | 76.2441
2009-03-09 | 22:23 | 0 | 19.503 | 0 | 0 | 0 | 40.703 | 50.655 | 28.069 | 26.046 | 19.402 | 23.614 | 13.623 | 0 | 0 | 64.431 | 64.969 | 53.797 | 23.349 | 0 | 0 | 61.875 | 39.951 | [5 empty] | 0 | 14.657 | 48 | 2.6294 | 2.4242 | 0.58422 | 0.41667 | 2.0075 | 76.3482
2009-03-09 | 22:24 | 0 | 19.445 | 0 | 0 | 0 | 40.578 | 50.121 | 28.133 | 26.039 | 19.812 | 23.557 | 13.69 | 0 | 0 | 64.378 | 64.917 | 53.72 | 23.317 | 0 | 0 | 61.845 | 39.827 | [5 empty] | 0 | 14.539 | 49 | 2.6099 | 2.4056 | 0.58342 | 0.41667 | 1.9889 | 76.2084
2009-03-09 | 22:25 | 0 | 19.478 | 0 | 0 | 0 | 40.492 | 49.647 | 28.214 | 26.166 | 19.576 | 23.589 | 13.648 | 0 | 0 | 64.34 | 64.947 | 53.75 | 23.371 | 0 | 0 | 61.941 | 39.762 | [5 empty] | 0 | 14.326 | 50 | 2.6221 | 2.4172 | 0.58392 | 0.41667 | 2.0006 | 76.2963
2009-03-09 | 22:26 | 0 | 19.453 | 0 | 0 | 0 | 40.327 | 49.096 | 28.214 | 26.24 | 19.279 | 23.589 | 13.673 | 0 | 0 | 64.34 | 64.947 | 53.75 | 23.396 | 0 | 0 | 61.964 | 39.693 | [5 empty] | 0 | 14.087 | 51 | 2.6148 | 2.4103 | 0.58363 | 0.41667 | 1.9936 | 76.2441
2009-03-09 | 22:27 | 0 | 19.503 | 0 | 0 | 0 | 40.093 | 48.499 | 28.287 | 26.36 | 18.982 | 23.614 | 13.648 | 0 | 0 | 64.228 | 64.901 | 53.659 | 23.371 | 0 | 0 | 61.941 | 39.645 | [5 empty] | 0 | 13.733 | 52 | 2.6221 | 2.4172 | 0.58392 | 0.41667 | 2.0006 | 76.2963
2009-03-09 | 22:28 | 0 | 19.478 | 0 | 0 | 0 | 39.951 | 47.995 | 28.334 | 26.505 | 19.525 | 23.614 | 13.6 | 0 | 0 | 64.251 | 64.924 | 53.727 | 23.349 | 0 | 0 | 61.875 | 39.576 | [5 empty] | 0 | 13.446 | 53 | 2.6361 | 2.4305 | 0.58449 | 0.41667 | 2.0139 | 76.3958
2009-03-09 | 22:29 | 0 | 19.478 | 0 | 1 | 0 | 37.672 | 49.187 | 27.878 | 26.336 | 19.525 | 23.54 | 13.698 | 0 | 0 | 64.251 | 64.947 | 53.682 | 23.251 | 0 | 0 | 61.823 | 39.452 | [5 empty] | 0 | 11.336 | 54 | 2.6075 | 2.4034 | 0.58333 | 0.41667 | 1.9867 | 76.1915
2009-03-09 | 22:30 | 0 | 19.445 | 0 | 0 | 0 | 36.466 | 48.102 | 27.532 | 26.448 | 19.073 | 23.533 | 13.665 | 0 | 0 | 64.198 | 64.871 | 53.673 | 23.339 | 0 | 0 | 61.777 | 39.38 | [5 empty] | 0 | 10.018 | 55 | 2.6172 | 2.4125 | 0.58372 | 0.41667 | 1.9959 | 76.2608
2009-03-09 | 22:31 | 0 | 19.453 | 0 | 1 | 0 | 34.923 | 46.711 | 27.684 | 26.48 | 18.638 | 23.54 | 13.575 | 0 | 0 | 64.207 | 64.878 | 53.659 | 23.3 | 0 | 0 | 61.763 | 39.318 | [5 empty] | 0 | 8.443 | 56 | 2.6434 | 2.4374 | 0.58478 | 0.41667 | 2.0208 | 76.4471
2009-03-09 | 22:32 | 0 | 19.478 | 0 | 0 | 0 | 33.983 | 45.794 | 27.709 | 26.505 | 18.736 | 23.54 | 13.6 | 0 | 0 | 64.162 | 64.878 | 53.636 | 23.325 | 0 | 0 | 61.784 | 39.27 | [5 empty] | 0 | 7.478 | 57 | 2.6361 | 2.4305 | 0.58449 | 0.41667 | 2.0139 | 76.3958
2009-03-09 | 22:33 | 0 | 19.445 | 0 | 0 | 0 | 33.952 | 45.488 | 27.628 | 26.424 | 18.53 | 23.508 | 13.615 | 0 | 0 | 64.063 | 64.805 | 53.582 | 23.244 | 0 | 0 | 61.734 | 39.193 | [5 empty] | 0 | 7.528 | 58 | 2.6317 | 2.4264 | 0.58431 | 0.41667 | 2.0097 | 76.3648
2009-03-09 | 22:34 | 0 | 19.453 | 0 | 0 | 0 | 34.029 | 45.357 | 27.66 | 26.407 | 18.291 | 23.469 | 13.623 | 0 | 0 | 64.139 | 64.878 | 53.568 | 23.371 | 0 | 0 | 61.784 | 39.176 | [5 empty] | 0 | 7.622 | 59 | 2.6294 | 2.4242 | 0.58422 | 0.41667 | 2.0075 | 76.3482
2009-03-09 | 22:35 | 0 | 19.445 | 0 | 0 | 0 | 34.07 | 45.075 | 27.628 | 26.328 | 18.135 | 23.462 | 13.64 | 0 | 0 | 64.063 | 64.826 | 53.514 | 23.244 | 0 | 0 | 61.754 | 39.074 | [5 empty] | 0 | 7.742 | 60 | 2.6244 | 2.4194 | 0.58401 | 0.41667 | 2.0028 | 76.3129
2009-03-09 | 22:36 | 0 | 19.478 | 0 | 0 | 0 | 34.101 | 44.967 | 27.733 | 26.336 | 18.49 | 23.469 | 13.623 | 0 | 0 | 64.093 | 64.835 | 53.545 | 23.349 | 0 | 0 | 61.74 | 39.059 | [5 empty] | 0 | 7.765 | 61 | 2.6294 | 2.4242 | 0.58422 | 0.41667 | 2.0075 | 76.3482
2009-03-09 | 22:37 | 0 | 19.445 | 0 | 0 | 0 | 34.022 | 44.755 | 27.772 | 26.304 | 17.939 | 23.413 | 13.64 | 0 | 0 | 64.02 | 64.805 | 53.559 | 23.268 | 0 | 0 | 61.665 | 38.932 | [5 empty] | 0 | 7.718 | 62 | 2.6244 | 2.4194 | 0.58401 | 0.41667 | 2.0028 | 76.3129
2009-03-09 | 22:38 | 0 | 19.47 | 0 | 0 | 0 | 33.952 | 44.503 | 27.821 | 26.23 | 17.74 | 23.388 | 13.615 | 0 | 0 | 63.997 | 64.782 | 53.538 | 23.293 | 0 | 0 | 61.688 | 38.863 | [5 empty] | 0 | 7.722 | 63 | 2.6317 | 2.4264 | 0.58431 | 0.41667 | 2.0097 | 76.3648
2009-03-09 | 22:39 | 0 | 19.445 | 0 | 0 | 0 | 33.857 | 44.245 | 27.846 | 26.255 | 17.889 | 23.437 | 13.665 | 0 | 0 | 63.952 | 64.782 | 53.538 | 23.268 | 0 | 0 | 61.642 | 38.794 | [5 empty] | 0 | 7.602 | 64 | 2.6172 | 2.4125 | 0.58372 | 0.41667 | 1.9959 | 76.2608
2009-03-09 | 22:40 | 0 | 19.478 | 0 | 0 | 0 | 33.794 | 43.994 | 27.9 | 26.262 | 18.291 | 23.445 | 13.6 | 0 | 0 | 64.004 | 64.812 | 53.545 | 23.3 | 0 | 0 | 61.651 | 38.753 | [5 empty] | 0 | 7.532 | 65 | 2.6361 | 2.4305 | 0.58449 | 0.41667 | 2.0139 | 76.3958
2009-03-09 | 22:41 | 0 | 19.47 | 0 | 0 | 0 | 33.622 | 43.657 | 27.991 | 26.159 | 18.283 | 23.388 | 13.59 | 0 | 0 | 63.92 | 64.839 | 53.573 | 23.401 | 0 | 0 | 61.702 | 38.712 | [5 empty] | 0 | 7.463 | 66 | 2.639 | 2.4333 | 0.5846 | 0.41667 | 2.0166 | 76.4163
2009-03-09 | 22:42 | 0 | 19.528 | 0 | 0 | 0 | 32.668 | 44.207 | 27.758 | 26.409 | 18.193 | 23.518 | 13.55 | 0 | 0 | 64.006 | 64.88 | 53.545 | 23.396 | 0 | 0 | 61.766 | 38.755 | [5 empty] | 0 | 6.259 | 67 | 2.6506 | 2.4444 | 0.58508 | 0.41667 | 2.0277 | 76.4983
2009-03-09 | 22:43 | 0 | 19.52 | 0 | 0 | 0 | 31.919 | 42.556 | 27.559 | 26.5 | 17.891 | 23.415 | 13.57 | 0 | 0 | 63.913 | 64.83 | 53.54 | 23.295 | 0 | 0 | 61.781 | 38.655 | [5 empty] | 0 | 5.419 | 68 | 2.6448 | 2.4388 | 0.58484 | 0.41667 | 2.0222 | 76.4574
2009-03-09 | 22:44 | 0 | 19.576 | 0 | 1 | 0 | 31.443 | 41.363 | 27.804 | 26.674 | 18.12 | 23.445 | 13.55 | 0 | 0 | 63.961 | 64.858 | 53.591 | 23.325 | 0 | 0 | 61.809 | 38.684 | [5 empty] | 0 | 4.769 | 69 | 2.6506 | 2.4444 | 0.58508 | 0.41667 | 2.0277 | 76.4983
2009-03-09 | 22:45 | 0 | 19.571 | 0 | 0 | 0 | 30.81 | 39.947 | 27.679 | 26.74 | 17.497 | 23.44 | 13.469 | 0 | 0 | 63.913 | 64.81 | 53.517 | 23.295 | 0 | 0 | 61.781 | 38.607 | [5 empty] | 0 | 4.07 | 70 | 2.6742 | 2.4668 | 0.58603 | 0.41667 | 2.0501 | 76.6619
2009-03-09 | 22:46 | 0 | 19.551 | 1 | 1 | 0 | 30.119 | 38.684 | 27.493 | 26.819 | 17.6 | 23.494 | 13.426 | 0 | 0 | 63.895 | 64.858 | 53.5 | 23.349 | 0 | 0 | 61.809 | 38.566 | [5 empty] | 0 | 3.3 | 71 | 2.6867 | 2.4787 | 0.58654 | 0.41667 | 2.062 | 76.7476
2009-03-09 | 22:47 | 0 | 19.551 | 0 | 0 | 0 | 29.611 | 37.579 | 27.155 | 26.865 | 17.426 | 23.469 | 13.426 | 0 | 0 | 63.895 | 64.814 | 53.545 | 23.3 | 0 | 0 | 61.809 | 38.473 | [5 empty] | 0 | 2.746 | 72 | 2.6867 | 2.4787 | 0.58654 | 0.41667 | 2.062 | 76.7476
2009-03-09 | 22:48 | 0 | 19.571 | 0 | 0 | 0 | 29.268 | 36.517 | 26.765 | 26.885 | 17.026 | 23.366 | 13.469 | 0 | 0 | 63.844 | 64.764 | 53.472 | 23.295 | 0 | 0 | 61.738 | 38.421 | [5 empty] | 0 | 2.383 | 73 | 2.6742 | 2.4668 | 0.58603 | 0.41667 | 2.0501 | 76.6619
2009-03-09 | 22:49 | 0 | 19.546 | 0 | 1 | 0 | 29.003 | 35.483 | 26.282 | 26.98 | 17.522 | 23.344 | 13.421 | 0 | 0 | 63.799 | 64.741 | 53.449 | 23.295 | 0 | 0 | 61.738 | 38.349 | [5 empty] | 0 | 2.023 | 74 | 2.6882 | 2.4801 | 0.5866 | 0.41667 | 2.0634 | 76.7576
2009-03-09 | 22:50 | 0 | 19.551 | 0 | 0 | 0 | 28.623 | 34.524 | 25.926 | 27.105 | 17.278 | 23.349 | 13.499 | 0 | 0 | 63.826 | 64.769 | 53.454 | 23.374 | 0 | 0 | 61.809 | 38.378 | [5 empty] | 0 | 1.518 | 75 | 2.6655 | 2.4585 | 0.58568 | 0.41667 | 2.0418 | 76.6016
2009-03-09 | 22:51 | 0 | 19.52 | 0 | 0 | 0 | 28.209 | 33.603 | 25.558 | 27.125 | 17.522 | 23.271 | 13.545 | 0 | 0 | 63.755 | 64.696 | 53.402 | 23.344 | 0 | 0 | 61.759 | 38.303 | [5 empty] | 0 | 1.084 | 76 | 2.6521 | 2.4457 | 0.58514 | 0.41667 | 2.0291 | 76.5084
2009-03-09 | 22:52 | 0 | 19.551 | 0 | 1 | 0 | 27.949 | 32.857 | 25.301 | 27.155 | 17.107 | 23.253 | 13.452 | 0 | 0 | 63.783 | 64.723 | 53.43 | 23.275 | 0 | 0 | 61.743 | 38.308 | [5 empty] | 0 | 0.794 | 77 | 2.6792 | 2.4715 | 0.58623 | 0.41667 | 2.0548 | 76.6959
2009-03-09 | 22:53 | 0 | 19.551 | 0 | 0 | 0 | 27.804 | 32.142 | 25.083 | 27.13 | 26.071 | 23.253 | 13.524 | 0 | 0 | 63.714 | 64.702 | 53.363 | 23.275 | 0 | 0 | 61.697 | 38.26 | [5 empty] | 0 | 0.674 | 78 | 2.6582 | 2.4516 | 0.58538 | 0.41667 | 2.0349 | 76.5511
2009-03-09 | 22:54 | 0 | 19.546 | 0 | 0 | 0 | 27.92 | 31.463 | 24.908 | 26.956 | 23.849 | 23.175 | 13.519 | 0 | 0 | 63.666 | 64.652 | 53.311 | 23.224 | 0 | 0 | 61.715 | 38.162 | [5 empty] | 0 | 0.964 | 79 | 2.6597 | 2.4529 | 0.58544 | 0.41667 | 2.0363 | 76.5612
2009-03-09 | 22:55 | 0 | 19.576 | 0 | 1 | 0 | 39.459 | 30.938 | 24.818 | 26.77 | 21.468 | 23.155 | 13.623 | 0 | 0 | 63.694 | 64.657 | 53.339 | 23.253 | 0 | 0 | 61.72 | 38.191 | [5 empty] | 0 | 12.689 | 80 | 2.6294 | 2.4242 | 0.58422 | 0.41667 | 2.0075 | 76.3482
2009-03-09 | 22:56 | 0 | 19.546 | 0 | 0 | 0 | 54.733 | 30.401 | 24.668 | 26.571 | 20.26 | 23.175 | 13.494 | 0 | 0 | 63.621 | 64.629 | 53.288 | 23.271 | 0 | 0 | 61.692 | 38.138 | [5 empty] | 0 | 28.162 | 81 | 2.6669 | 2.4599 | 0.58574 | 0.41667 | 2.0432 | 76.6117
2009-03-09 | 22:57 | 0 | 19.601 | 0 | 0 | 0 | 58.694 | 30.045 | 24.602 | 26.336 | 20.289 | 23.18 | 13.426 | 0 | 0 | 63.603 | 64.611 | 53.293 | 23.3 | 0 | 0 | 61.766 | 38.05 | [5 empty] | 0 | 32.358 | 82 | 2.6867 | 2.4787 | 0.58654 | 0.41667 | 2.062 | 76.7476
2009-03-09 | 22:58 | 0 | 19.52 | 0 | 0 | 0 | 57.925 | 29.896 | 24.499 | 26.186 | 21.103 | 23.15 | 13.494 | 0 | 0 | 63.552 | 64.563 | 53.244 | 23.271 | 0 | 0 | 61.715 | 38.021 | [5 empty] | 0 | 29.651 | 83 | 2.6742 | 2.4668 | 0.58603 | 0.41667 | 2.0501 | 76.6619
2009-03-09 | 22:59 | 0 | 19.52 | 0 | 0 | 0 | 56.827 | 29.847 | 24.499 | 26.161 | 20.333 | 23.055 | 13.421 | 0 | 0 | 63.509 | 64.54 | 53.22 | 23.271 | 0 | 0 | 61.715 | 37.973 | [5 empty] | 0 | 28.805 | 84 | 2.71 | 2.5008 | 0.58748 | 0.41667 | 2.0842 | 76.905
2009-03-09 | 23:00 | 0 | 19.546 | 0 | 0 | 0 | 55.788 | 29.847 | 24.524 | 26.137 | 20.234 | 23.15 | 13.469 | 0 | 0 | 63.486 | 64.518 | 53.22 | 23.224 | 0 | 0 | 61.738 | 37.904 | [5 empty] | 0 | 27.98 | 85 | 2.7304 | 2.5202 | 0.58831 | 0.41667 | 2.1035 | 77.0405
2009-03-09 | 23:01 | 0 | 19.52 | 0 | 0 | 0 | 54.917 | 29.8 | 24.597 | 26.112 | 19.694 | 23.101 | 13.346 | 0 | 0 | 63.463 | 64.483 | 53.139 | 23.187 | 0 | 0 | 61.629 | 37.765 | [5 empty] | 0 | 27.317 | 86 | 2.7371 | 2.5266 | 0.58858 | 0.41667 | 2.1099 | 77.0846
2009-03-09 | 23:02 | 0 | 19.427 | 0 | 0 | 0 | 54.026 | 29.707 | 24.553 | 26.046 | 20.578 | 23.011 | 13.276 | 0 | 0 | 63.333 | 64.408 | 53.064 | 23.131 | 0 | 0 | 61.606 | 37.744 | [5 empty] | 0 | 26.677 | 87 | 2.7013 | 2.4925 | 0.58713 | 0.41667 | 2.0759 | 76.8463
2009-03-09 | 23:03 | 0 | 19.453 | 0 | 0 | 0 | 53.339 | 29.658 | 24.624 | 26.022 | 20.674 | 23.035 | 13.253 | 0 | 0 | 63.31 | 64.388 | 53.064 | 23.131 | 0 | 0 | 61.629 | 37.696 | [5 empty] | 0 | 26.031 | 88 | 2.6873 | 2.4792 | 0.58656 | 0.41667 | 2.0626 | 76.7516
2009-03-09 | 23:04 | 0 | 19.453 | 0 | 0 | 0 | 52.674 | 29.636 | 24.673 | 25.997 | 19.82 | 22.986 | 13.376 | 0 | 0 | 63.265 | 64.365 | 53.064 | 23.082 | 0 | 0 | 61.629 | 37.672 | [5 empty] | 0 | 25.368 | 89 | 2.7086 | 2.4994 | 0.58742 | 0.41667 | 2.0828 | 76.8953
2009-03-09 | 23:05 | 0 | 19.453 | 0 | 0 | 0 | 52.053 | 29.611 | 24.744 | 26.022 | 20.674 | 23.011 | 13.424 | 0 | 0 | 63.265 | 64.388 | 53.087 | 23.131 | 0 | 0 | 61.606 | 37.603 | [5 empty] | 0 | 24.222 | 90 | 2.7319 | 2.5216 | 0.58837 | 0.41667 | 2.1049 | 77.0501
2009-03-09 | 23:06 | 0 | 19.427 | 0 | 0 | 0 | 51.39 | 29.611 | 24.769 | 26.022 | 19.968 | 23.011 | 13.351 | 0 | 0 | 63.265 | 64.342 | 53.087 | 23.082 | 0 | 0 | 61.585 | 37.603 | [5 empty] | 0 | 18.183 | 91 | 2.7231 | 2.5133 | 0.58801 | 0.41667 | 2.0966 | 76.9924
2009-03-09 | 23:07 | 0 | 19.397 | 0 | 0 | 0 | 50.214 | 29.847 | 24.69 | 25.992 | 19.546 | 22.932 | 13.271 | 0 | 0 | 63.217 | 64.337 | 53.08 | 23.006 | 0 | 0 | 61.535 | 37.574 | [5 empty] | 0 | 14.542 | 92 | 2.7231 | 2.5133 | 0.58801 | 0.41667 | 2.0966 | 76.9924
2009-03-09 | 23:08 | 0 | 19.453 | 0 | 1 | 0 | 44.276 | 29.972 | 24.504 | 26.093 | 20.041 | 22.962 | 13.301 | 0 | 0 | 63.199 | 64.342 | 53.064 | 23.035 | 0 | 0 | 61.562 | 37.603 | [5 empty] | 0 | 12.455 | 93 | 2.7304 | 2.5202 | 0.58831 | 0.41667 | 2.1035 | 77.0405
2009-03-09 | 23:09 | 0 | 19.453 | 0 | 0 | 0 | 40.468 | 29.393 | 24.335 | 25.926 | 18.809 | 22.937 | 13.301 | 0 | 0 | 63.221 | 64.319 | 53.087 | 23.011 | 0 | 0 | 61.562 | 37.555 | [5 empty] | 0 | 12.625 | 94 | 2.7459 | 2.5349 | 0.58894 | 0.41667 | 2.1182 | 77.1418
2009-03-09 | 23:10 | 0 | 19.453 | 0 | 0 | 0 | 38.212 | 28.984 | 24.359 | 25.757 | 18.982 | 22.962 | 13.276 | 0 | 0 | 63.199 | 64.296 | 53.064 | 23.106 | 0 | 0 | 61.562 | 37.531 | [5 empty] | 0 | 12.86 | 95 | 2.7395 | 2.5288 | 0.58868 | 0.41667 | 2.1121 | 77.0999
2009-03-09 | 23:11 | 0 | 19.422 | 0 | 0 | 0 | 38.208 | 28.859 | 24.354 | 25.583 | 18.482 | 22.886 | 13.223 | 0 | 0 | 63.171 | 64.248 | 53.036 | 23.077 | 0 | 0 | 61.512 | 37.502 | [5 empty] | 0 | 12.978 | 96 | 2.7371 | 2.5266 | 0.58858 | 0.41667 | 2.1099 | 77.0846
2009-03-09 | 23:12 | 0 | 19.422 | 0 | 0 | 0 | 38.418 | 28.834 | 24.379 | 25.558 | 19.546 | 22.932 | 13.245 | 0 | 0 | 63.148 | 64.248 | 53.036 | 23.052 | 0 | 0 | 61.489 | 37.457 | [5 empty] | 0 | 12.956 | 97 | 2.7444 | 2.5335 | 0.58888 | 0.41667 | 2.1168 | 77.1323
2009-03-09 | 23:13 | 0 | 19.427 | 0 | 0 | 0 | 38.495 | 28.839 | 24.43 | 25.517 | 18.784 | 22.915 | 13.253 | 0 | 0 | 63.176 | 64.276 | 53.041 | 23.035 | 0 | 0 | 61.517 | 37.485 | [5 empty] | 0 | 12.91 | 98 | 2.7753 | 2.5628 | 0.59013 | 0.41667 | 2.1462 | 77.3316
2009-03-09 | 23:14 | 0 | 19.427 | 0 | 0 | 0 | 38.495 | 28.792 | 24.455 | 25.539 | 18.216 | 22.937 | 13.228 | 0 | 0 | 63.153 | 64.253 | 53.017 | 23.082 | 0 | 0 | 61.54 | 37.507 | [5 empty] | 0 | 12.818 | 99 | 2.7531 | 2.5418 | 0.58923 | 0.41667 | 2.1251 | 77.1891
2009-03-09 | 23:15 | 0 | 19.397 | 0 | 0 | 0 | 38.397 | 28.739 | 24.474 | 25.487 | 17.964 | 22.886 | 13.122 | 0 | 0 | 63.103 | 64.157 | 52.966 | 23.006 | 0 | 0 | 61.512 | 37.409 | [5 empty] | 0 | 12.58 | 100 | 2.7459 | 2.5349 | 0.58894 | 0.41667 | 2.1182 | 77.1418
2009-03-09 | 23:16 | 0 | 19.422 | 0 | 0 | 0 | 38.256 | 28.714 | 24.524 | 25.438 | 18.384 | 22.908 | 13.198 | 0 | 0 | 63.082 | 64.18 | 52.989 | 22.981 | 0 | 0 | 61.535 | 37.315 | [5 empty] | 0 | 12.511 | 101 | 2.7459 | 2.5349 | 0.58894 | 0.41667 | 2.1182 | 77.1418
2009-03-09 | 23:17 | 0 | 19.422 | 0 | 0 | 0 | 38.043 | 28.739 | 24.546 | 25.463 | 18.409 | 22.908 | 13.223 | 0 | 0 | 63.082 | 64.18 | 52.989 | 22.981 | 0 | 0 | 61.512 | 37.292 | [5 empty] | 0 | 12.277 | 102 | 2.7604 | 2.5487 | 0.58953 | 0.41667 | 2.132 | 77.2363
2009-03-09 | 23:18 | 0 | 19.422 | 0 | 0 | 0 | 37.925 | 28.665 | 24.595 | 25.414 | 18.977 | 22.861 | 13.223 | 0 | 0 | 63.037 | 64.157 | 52.966 | 22.981 | 0 | 0 | 61.467 | 37.268 | [5 empty] | 0 | 11.22 | 103 | 2.7459 | 2.5349 | 0.58894 | 0.41667 | 2.1182 | 77.1418
2009-03-09 | 23:19 | 0 | 19.422 | 0 | 0 | 0 | 37.691 | 28.665 | 24.69 | 25.414 | 18.482 | 22.861 | 13.173 | 0 | 0 | 63.059 | 64.134 | 52.966 | 23.028 | 0 | 0 | 61.467 | 37.22 | [5 empty] | 0 | 8.307 | 104 | 2.7459 | 2.5349 | 0.58894 | 0.41667 | 2.1182 | 77.1418
2009-03-09 | 23:20 | 0 | 19.445 | 0 | 0 | 0 | 36.634 | 28.932 | 24.619 | 25.414 | 18.558 | 22.861 | 13.223 | 0 | 0 | 63.037 | 64.157 | 52.966 | 22.981 | 0 | 0 | 61.378 | 37.196 | [5 empty] | 0 | 7.229 | 105 | 2.7459 | 2.5349 | 0.58894 | 0.41667 | 2.1182 | 77.1418
2009-03-09 | 23:21 | 0 | 19.397 | 0 | 0 | 0 | 33.672 | 28.665 | 24.546 | 25.365 | 18.952 | 22.861 | 13.223 | 0 | 0 | 63.037 | 64.134 | 53.003 | 23.089 | 0 | 0 | 61.391 | 37.21 | [5 empty] | 0 | 6.457 | 106 | 2.7604 | 2.5487 | 0.58953 | 0.41667 | 2.132 | 77.2363
2009-03-09 | 23:22 | 0 | 19.422 | 0 | 1 | 0 | 32.402 | 28.233 | 24.739 | 25.173 | 17.668 | 22.861 | 13.223 | 0 | 0 | 63.039 | 64.182 | 52.968 | 23.077 | 0 | 0 | 61.425 | 37.198 | [5 empty] | 0 | 5.878 | 107 | 2.784 | 2.5711 | 0.59048 | 0.41667 | 2.1545 | 77.3872
2009-03-09 | 23:23 | 0 | 19.422 | 0 | 0 | 0 | 31.365 | 28.739 | 24.958 | 24.908 | 17.766 | 22.886 | 13.173 | 0 | 0 | 63.016 | 64.137 | 52.901 | 22.981 | 0 | 0 | 61.425 | 37.198 | [5 empty] | 0 | 5.372 | 108 | 2.7604 | 2.5487 | 0.58953 | 0.41667 | 2.132 | 77.2363
2009-03-09 | 23:24 | 0 | 19.392 | 0 | 0 | 0 | 30.541 | 30.612 | 25.024 | 24.663 | 17.861 | 22.856 | 13.092 | 0 | 0 | 62.989 | 64.109 | 52.964 | 22.952 | 0 | 0 | 61.375 | 37.122 | [5 empty] | 0 | 4.963 | 109 | 2.7694 | 2.5573 | 0.58989 | 0.41667 | 2.1406 | 77.2943
2009-03-09 | 23:25 | 0 | 19.447 | 0 | 1 | 0 | 29.896 | 33.79 | 25.078 | 24.524 | 17.642 | 22.812 | 13.173 | 0 | 0 | 63.016 | 64.137 | 53.015 | 23.006 | 0 | 0 | 61.38 | 37.174 | [5 empty] | 0 | 4.36 | 110 | 2.7319 | 2.5216 | 0.58837 | 0.41667 | 2.1049 | 77.0501
2009-03-09 | 23:26 | 0 | 19.392 | 0 | 0 | 0 | 29.359 | 36.557 | 24.904 | 24.396 | 16.921 | 22.758 | 13.142 | 0 | 0 | 62.989 | 64.089 | 52.987 | 23.001 | 0 | 0 | 61.419 | 37.122 | [5 empty] | 19.44 | 3.685 | 111 | 2.7694 | 2.5573 | 0.58989 | 0.41667 | 2.1406 | 77.2943
2009-03-09 | 23:27 | 0 | 19.447 | 0 | 1 | 0 | 28.834 | 37.787 | 24.693 | 24.474 | 19.003 | 22.837 | 13.271 | 0 | 0 | 63.016 | 64.137 | 53.015 | 23.006 | 0 | 0 | 61.425 | 37.174 | [5 empty] | 0 | 8.844 | 112 | 2.7619 | 2.5501 | 0.58958 | 0.41667 | 2.1334 | 77.2457
2009-03-09 | 23:28 | 1 | 19.44 | 0 | 0 | 0 | 28.155 | 37.404 | 24.396 | 24.47 | 27.841 | 22.758 | 13.142 | 0 | 0 | 62.989 | 64.089 | 53.008 | 23.001 | 0 | 0 | 61.375 | 37.122 | [5 empty] | 0 | 25.873 | 113 | 2.7826 | 2.5698 | 0.59042 | 0.41667 | 2.1531 | 77.378
2009-03-09 | 23:29 | 0 | 19.417 | 0 | 0 | 0 | 33.338 | 36.088 | 24.085 | 24.494 | 20.277 | 22.783 | 13.168 | 0 | 0 | 62.966 | 64.089 | 52.987 | 23.001 | 0 | 0 | 61.375 | 37.098 | [5 empty] | 0 | 24.423 | 114 | 2.8053 | 2.5913 | 0.59134 | 0.41667 | 2.1747 | 77.5211
2009-03-09 | 23:30 | 0 | 19.447 | 0 | 1 | 0 | 50.492 | 34.589 | 23.874 | 24.619 | 18.879 | 22.788 | 13.097 | 0 | 0 | 63.016 | 64.137 | 53.036 | 23.006 | 0 | 0 | 61.403 | 37.081 | [5 empty] | 0 | 24.034 | 115 | 2.798 | 2.5844 | 0.59105 | 0.41667 | 2.1678 | 77.4755
2009-03-09 | 23:31 | 0 | 19.417 | 0 | 0 | 0 | 49.157 | 33.244 | 23.675 | 24.734 | 18.972 | 22.807 | 13.019 | 0 | 0 | 62.989 | 64.089 | 52.987 | 22.952 | 0 | 0 | 61.352 | 37.028 | [5 empty] | 0 | 23.525 | 116 | 2.8053 | 2.5913 | 0.59134 | 0.41667 | 2.1747 | 77.5211
2009-03-09 | 23:32 | 0 | 19.417 | 0 | 0 | 0 | 48.744 | 32.704 | 23.626 | 24.71 | 19.515 | 22.758 | 13.044 | 0 | 0 | 63.011 | 64.089 | 52.94 | 23.001 | 0 | 0 | 61.33 | 36.981 | [5 empty] | 0 | 23.069 | 117 | 2.8053 | 2.5913 | 0.59134 | 0.41667 | 2.1747 | 77.5211
2009-03-09 | 23:33 | 0 | 19.417 | 0 | 0 | 0 | 48.284 | 32.61 | 23.577 | 24.759 | 18.972 | 22.783 | 13.019 | 0 | 0 | 62.989 | 64.089 | 52.964 | 22.976 | 0 | 0 | 61.284 | 36.957 | [5 empty] | 0 | 22.588 | 118 | 2.798 | 2.5844 | 0.59105 | 0.41667 | 2.1678 | 77.4755
2009-03-09 | 23:34 | 0 | 19.417 | 0 | 0 | 0 | 47.803 | 32.517 | 23.651 | 24.734 | 18.749 | 22.758 | 13.019 | 0 | 0 | 63.011 | 64.089 | 52.964 | 23.001 | 0 | 0 | 61.284 | 36.935 | [5 empty] | 0 | 22.059 | 119 | 2.798 | 2.5844 | 0.59105 | 0.41667 | 2.1678 | 77.4755
2009-03-09 | 23:35 | 0 | 19.417 | 0 | 0 | 0 | 47.322 | 32.468 | 23.746 | 24.734 | 18.701 | 22.758 | 13.044 | 0 | 0 | 62.989 | 64.089 | 52.917 | 23.001 | 0 | 0 | 61.263 | 36.911 | [5 empty] | 0 | 21.623 | 120 | 2.8338 | 2.6185 | 0.5925 | 0.41667 | 2.2018 | 77.6977
2009-03-09 | 23:36 | 0 | 19.417 | 0 | 0 | 0 | 46.818 | 32.419 | 23.771 | 24.759 | 19.465 | 22.758 | 13.044 | 0 | 0 | 62.989 | 64.066 | 52.94 | 22.952 | 0 | 0 | 61.241 | 36.911 | [5 empty] | 0 | 21.142 | 121 | 2.8198 | 2.6052 | 0.59193 | 0.41667 | 2.1885 | 77.6116
2009-03-09 | 23:37 | 0 | 19.44 | 0 | 0 | 0 | 46.382 | 32.372 | 23.844 | 24.759 | 19.219 | 22.758 | 12.921 | 0 | 0 | 62.966 | 64.066 | 52.94 | 22.952 | 0 | 0 | 61.241 | 36.935 | [5 empty] | 0 | 20.73 | 122 | 2.8125 | 2.5983 | 0.59164 | 0.41667 | 2.1816 | 77.5665
2009-03-09 | 23:38 | 0 | 19.392 | 0 | 0 | 0 | 45.901 | 32.323 | 23.94 | 24.759 | 19.07 | 22.736 | 12.969 | 0 | 0 | 62.966 | 64.089 | 52.94 | 23.047 | 0 | 0 | 61.284 | 36.887 | [5 empty] | 0 | 20.269 | 123 | 2.8053 | 2.5913 | 0.59134 | 0.41667 | 2.1747 | 77.5211
2009-03-09 | 23:39 | 0 | 19.417 | 0 | 0 | 0 | 45.464 | 32.25 | 24.011 | 24.734 | 19.219 | 22.758 | 12.994 | 0 | 0 | 62.945 | 64.066 | 52.917 | 23.001 | 0 | 0 | 61.241 | 36.887 | [5 empty] | 0 | 19.879 | 124 | 2.8125 | 2.5983 | 0.59164 | 0.41667 | 2.1816 | 77.5665
2009-03-09 | 23:40 | 0 | 19.417 | 0 | 0 | 0 | 45.028 | 32.228 | 24.109 | 24.759 | 19.121 | 22.807 | 13.019 | 0 | 0 | 62.945 | 64.043 | 52.94 | 22.976 | 0 | 0 | 61.284 | 36.863 | [5 empty] | 0 | 16.969 | 125 | 2.8373 | 2.6218 | 0.59264 | 0.41667 | 2.2051 | 77.7191
2009-03-09 | 23:41 | 0 | 19.417 | 0 | 0 | 0 | 44.638 | 32.154 | 24.205 | 24.759 | 19.54 | 22.783 | 12.994 | 0 | 0 | 62.945 | 64.043 | 52.917 | 23.06 | 0 | 0 | 61.316 | 36.827 | [5 empty] | 0 | 13.915 | 126 | 2.8373 | 2.6218 | 0.59264 | 0.41667 | 2.2051 | 77.7191
2009-03-09 | 23:42 | 0 | 19.38 | 0 | 0 | 0 | 41.789 | 31.735 | 23.736 | 24.82 | 19.405 | 22.677 | 12.909 | 0 | 0 | 62.888 | 63.986 | 52.882 | 22.917 | 0 | 0 | 61.273 | 36.758 | [5 empty] | 0 | 10.067 | 127 | 2.7986 | 2.585 | 0.59107 | 0.41667 | 2.1683 | 77.4791
2009-03-09 | 23:43 | 0 | 19.38 | 0 | 1 | 0 | 38.686 | 30.362 | 23.857 | 24.771 | 18.862 | 22.699 | 12.909 | 0 | 0 | 62.911 | 63.986 | 52.838 | 22.942 | 0 | 0 | 61.229 | 36.758 | [5 empty] | 0 | 7.322 | 128 | 2.8344 | 2.619 | 0.59252 | 0.41667 | 2.2024 | 77.7012
2009-03-09 | 23:44 | 0 | 19.412 | 0 | 0 | 0 | 34.605 | 29.575 | 24.298 | 24.538 | 18.475 | 22.709 | 13.042 | 0 | 0 | 62.941 | 63.993 | 52.891 | 22.996 | 0 | 0 | 61.213 | 36.72 | [5 empty] | 0 | 5.829 | 129 | 2.8586 | 2.642 | 0.5935 | 0.41667 | 2.2253 | 77.848
2009-03-09 | 23:45 | 0 | 19.412 | 0 | 1 | 0 | 31.549 | 30.514 | 24.369 | 24.227 | 18.055 | 22.709 | 12.919 | 0 | 0 | 62.918 | 63.993 | 52.891 | 22.949 | 0 | 0 | 61.124 | 36.672 | [5 empty] | 0 | 4.794 | 130 | 2.844 | 2.6282 | 0.59291 | 0.41667 | 2.2115 | 77.7599
2009-03-09 | 23:46 | 0 | 19.357 | 0 | 0 | 0 | 29.879 | 33.938 | 24.17 | 24.05 | 18.243 | 22.699 | 12.836 | 0 | 0 | 62.865 | 63.963 | 52.861 | 22.917 | 0 | 0 | 61.138 | 36.617 | [5 empty] | 0 | 8.906 | 131 | 2.8131 | 2.5988 | 0.59166 | 0.41667 | 2.1821 | 77.5701
2009-03-09 | 23:47 | 0 | 19.332 | 0 | 1 | 0 | 28.675 | 37.347 | 23.808 | 23.881 | 26.483 | 22.699 | 12.886 | 0 | 0 | 62.843 | 63.94 | 52.861 | 22.917 | 0 | 0 | 61.138 | 36.641 | [5 empty] | 0 | 29.64 | 132 | 2.844 | 2.6282 | 0.59291 | 0.41667 | 2.2115 | 77.7599
2009-03-09 | 23:48 | 0 | 19.365 | 0 | 0 | 0 | 32.819 | 38.717 | 23.55 | 23.913 | 22.201 | 22.731 | 12.992 | 0 | 0 | 62.872 | 63.97 | 52.891 | 22.949 | 0 | 0 | 61.147 | 36.672 | [5 empty] | 0 | 30.802 | 133 | 2.8344 | 2.619 | 0.59252 | 0.41667 | 2.2024 | 77.7012
2009-03-09 | 23:49 | 0 | 19.357 | 0 | 1 | 0 | 53.617 | 38.004 | 23.327 | 23.977 | 20.387 | 22.677 | 12.886 | 0 | 0 | 62.82 | 63.963 | 52.838 | 22.942 | 0 | 0 | 61.095 | 36.641 | [5 empty] | 0 | 23.1 | 134 | 2.8373 | 2.6218 | 0.59264 | 0.41667 | 2.2051 | 77.7191
2009-03-09 | 23:50 | 0 | 19.39 | 0 | 0 | 0 | 54.884 | 35.966 | 23.263 | 24.082 | 19.757 | 22.685 | 12.919 | 0 | 0 | 62.895 | 63.949 | 52.868 | 22.9 | 0 | 0 | 61.101 | 36.696 | [5 empty] | 0 | 22.019 | 135 | 2.842 | 2.6262 | 0.59283 | 0.41667 | 2.2096 | 77.7475
2009-03-09 | 23:51 | 0 | 19.357 | 0 | 0 | 0 | 47.126 | 34.433 | 23.182 | 24.026 | 19.774 | 22.653 | 12.909 | 0 | 0 | 62.865 | 63.92 | 52.861 | 22.942 | 0 | 0 | 61.049 | 36.641 | [5 empty] | 0 | 21.747 | 136 | 2.8658 | 2.6489 | 0.5938 | 0.41667 | 2.2322 | 77.8917
2009-03-09 | 23:52 | 0 | 19.39 | 0 | 0 | 0 | 46.148 | 34.158 | 23.239 | 24.129 | 18.97 | 22.709 | 12.893 | 0 | 0 | 62.872 | 63.949 | 52.845 | 22.974 | 0 | 0 | 61.101 | 36.672 | [5 empty] | 0 | 21.47 | 137 | 2.8586 | 2.642 | 0.5935 | 0.41667 | 2.2253 | 77.848
2009-03-09 | 23:53 | 0 | 19.357 | 0 | 0 | 0 | 45.819 | 34.055 | 23.207 | 24.072 | 19.06 | 22.677 | 12.811 | 0 | 0 | 62.82 | 63.94 | 52.814 | 22.964 | 0 | 0 | 61.095 | 36.595 | [5 empty] | 0 | 21.104 | 138 | 2.8658 | 2.6489 | 0.5938 | 0.41667 | 2.2322 | 77.8917
2009-03-09 | 23:54 | 0 | 19.332 | 0 | 0 | 0 | 45.567 | 33.986 | 23.207 | 24.097 | 18.666 | 22.677 | 12.836 | 0 | 0 | 62.843 | 63.94 | 52.791 | 22.868 | 0 | 0 | 61.049 | 36.524 | [5 empty] | 0 | 20.737 | 139 | 2.8227 | 2.6079 | 0.59205 | 0.41667 | 2.1913 | 77.6296
2009-03-09 | 23:55 | 0 | 19.332 | 0 | 0 | 0 | 45.201 | 33.938 | 23.302 | 24.097 | 18.666 | 22.653 | 12.811 | 0 | 0 | 62.82 | 63.94 | 52.814 | 22.844 | 0 | 0 | 61.003 | 36.5 | [5 empty] | 0 | 20.394 | 140 | 2.83 | 2.6149 | 0.59235 | 0.41667 | 2.1982 | 77.6745
2009-03-09 | 23:56 | 0 | 19.357 | 0 | 0 | 0 | 44.858 | 33.821 | 23.351 | 24.121 | 18.565 | 22.628 | 12.959 | 0 | 0 | 62.843 | 63.92 | 52.814 | 22.893 | 0 | 0 | 61.026 | 36.476 | [5 empty] | 0 | 19.597 | 141 | 2.8242 | 2.6093 | 0.59181 | 0.41667 | 2.1927 | 77.6386
2009-03-09 | 23:57 | 0 | 19.357 | 0 | 0 | 0 | 44.491 | 33.775 | 23.423 | 24.097 | 19.01 | 22.653 | 12.934 | 0 | 0 | 62.82 | 63.897 | 52.768 | 22.893 | 0 | 0 | 61.072 | 36.5 | [5 empty] | 731.0644 | 10.8248 | 142 | 1.7248 | 1.5643 | 0.59211 | 0.41667 | 1.1477 | 66.5378
2009-03-09 | 23:58 | 0 | 19.349 | 0 | 0 | 0 | 44.085 | 33.675 | 23.442 | 24.116 | 19.153 | 22.648 | 12.979 | 0 | 0 | 62.792 | 63.892 | 52.763 | 22.935 | 0 | 0 | 61.067 | 36.447 | [5 empty] | 0 | 0 | 143 | 6.5964 | 6.195 | 0.54756 | 0.41667 | 5.7783 | 87.5983
2009-03-09 | 23:59 | 0 | 19.327 | 0 | 0 | 0 | 43.664 | 33.627 | 23.538 | 24.067 | 19.178 | 22.599 | 12.954 | 0 | 0 | 62.792 | 63.87 | 52.786 | 22.959 | 0 | 0 | 61.044 | 36.471 | [5 empty] | #REF! | #VALUE! | 0 | #VALUE! | #VALUE! | 0.74497 | 0.41667 | #VALUE! | #VALUE!
2009-03-09 | 1440 | 37 | 19.7585 | 0.16 | 837 | 8 | 39.0548 |  |  | 28.23 | 23.3652 | 23.3775 | 16.7293 | 47 | 6 |  |  |  | 23.1815 | 8 | 0 |  |  | 12.811 | 23:53 | 21.216 | 14:44 | 8.405 | #REF!
|  | 1 | [29 empty] | #VALUE! | #VALUE! |  | 9 | #VALUE! | #VALUE!