## Therm118
Windmill Logger - THERMAL2.IMS
File opened at 00:00:01 Tue 21 Jul 2009
File closed at 00:00:01 Wed 22 Jul 2009
Date | Time | Boiler_Gas | Gas_MeterT | Boiler_Elec | Boiler_Flow | Boiler_Heat | Boiler_FlowT | Rads_In | Rads_Out | Boiler_Retur | Flue_Gas | Kitchen | Outside | Rain_Gauge | DHW_Coil_Hea | DHW_Coil_In | DHW_Cylinder | DHW_Coil_Out | DHW_Ambient | DHW_Flow | DHW_Heat | DHW_Out | DHW_In | OT min | t OT min | OT max | t OT max | T swing | Wtd._Meter_T | Delta T | Time Interval | T.H. Plus | W.H.L + | Total Heat | Water Ht. | Gain + | Gain + %
Days | Secs | cubic_feet | Celsius | kWh | litres | kWh | Celsius | Celsius | Celsius | Celsius | Celsius | Celsius | Celsius | events | kWh | Celsius | Celsius | Celsius | Celsius | litres | kWh | Celsius | Celsius | Celsius | hh:mm:ss | Celsius | hh:mm:ss | Kelvin | Celsius |  | Minutes | kW | kW | kW | kW | kW | %
07/21/09 | 0:00 | 0 | 21.044 | 0 | 1 | 0 | 27.064 | 27.571 | 27.427 | 27.208 | 16.966 | 23.692 | 16.989 | 0 | 0 | 56.521 | 57.083 | 46.167 | 23.957 | 0 | 0 | 55.452 | 34.294 | [5 empty] | 0 | -0.144 | 0 | 1.6492 | 1.4924 | 0.12783 | 0 | 1.4924 | 90.4949
07/21/09 | 0:01 | 0 | 21.044 | 0 | 2 | 0 | 27.113 | 27.449 | 27.353 | 27.184 | 16.818 | 23.643 | 16.891 | 0 | 0 | 56.521 | 57.06 | 46.211 | 23.933 | 0 | 0 | 55.452 | 34.294 | [5 empty] | 0 | -0.071 | 1 | 1.6777 | 1.5196 | 1.329 | 1.2 | 0.31957 | 19.0477
07/21/09 | 0:02 | 0 | 21.022 | 0 | 2 | 0 | 27.137 | 27.427 | 27.378 | 27.258 | 16.793 | 23.621 | 16.989 | 0 | 0 | 56.544 | 57.037 | 46.167 | 23.908 | 0 | 0 | 55.407 | 34.27 | [5 empty] | 0 | -0.121 | 2 | 1.6492 | 1.4924 | 1.3278 | 1.2 | 0.29244 | 17.7325
07/21/09 | 0:03 | 0 | 20.998 | 0 | 1 | 0 | 27.184 | 27.378 | 27.307 | 27.258 | 16.717 | 23.621 | 16.941 | 0 | 0 | 56.499 | 57.06 | 46.167 | 23.933 | 0 | 0 | 55.384 | 34.294 | [5 empty] | 0 | -0.074 | 3 | 1.6632 | 1.5057 | 1.3284 | 1.2 | 0.30573 | 18.3823
07/21/09 | 0:04 | 0 | 20.998 | 0 | 2 | 0 | 27.162 | 27.427 | 27.258 | 27.258 | 16.67 | 23.621 | 16.941 | 0 | 0 | 56.476 | 57.037 | 46.188 | 23.933 | 0 | 0 | 55.407 | 34.27 | [5 empty] | 0 | -0.096 | 4 | 1.6632 | 1.5057 | 1.3284 | 1.2 | 0.30573 | 18.3823
07/21/09 | 0:05 | 0 | 21.022 | 0 | 2 | 0 | 27.137 | 27.427 | 27.282 | 27.208 | 16.768 | 23.621 | 16.966 | 0 | 0 | 56.476 | 57.014 | 46.167 | 23.933 | 0 | 0 | 55.407 | 34.27 | [5 empty] | 0 | -0.071 | 5 | 1.6559 | 1.4988 | 1.3281 | 1.2 | 0.29881 | 18.0452
07/21/09 | 0:06 | 0 | 20.998 | 0 | 2 | 0 | 27.113 | 27.427 | 27.329 | 27.184 | 16.843 | 23.621 | 16.966 | 0 | 0 | 56.453 | 57.014 | 46.167 | 23.908 | 0 | 0 | 55.361 | 34.318 | [5 empty] | 0 | -0.071 | 6 | 1.6559 | 1.4988 | 1.3281 | 1.2 | 0.29881 | 18.0452
07/21/09 | 0:07 | 0 | 20.99 | 0 | 1 | 0 | 27.056 | 27.297 | 27.152 | 27.201 | 16.662 | 23.54 | 16.933 | 0 | 0 | 56.446 | 57.008 | 46.137 | 23.901 | 0 | 0 | 55.354 | 34.287 | [5 empty] | 0 | -0.145 | 7 | 1.6655 | 1.5079 | 1.3285 | 1.2 | 0.30795 | 18.4896
07/21/09 | 0:08 | 0 | 20.998 | 0 | 2 | 0 | 27.064 | 27.329 | 27.137 | 27.162 | 16.67 | 23.597 | 16.966 | 0 | 0 | 56.453 | 56.992 | 46.144 | 23.908 | 0 | 0 | 55.384 | 34.318 | [5 empty] | 0 | -0.098 | 8 | 1.6559 | 1.4988 | 1.3281 | 1.2 | 0.29881 | 18.0452
07/21/09 | 0:09 | 0 | 21.044 | 0 | 2 | 0 | 28.535 | 27.353 | 26.968 | 27.064 | 24.872 | 23.548 | 16.916 | 0 | 0 | 56.387 | 56.969 | 46.074 | 23.908 | 0 | 0 | 55.407 | 34.294 | [5 empty] | 0 | 1.471 | 9 | 1.6705 | 1.5127 | 1.3287 | 1.2 | 0.31265 | 18.7165
07/21/09 | 0:10 | 0 | 21.044 | 0 | 1 | 0 | 40.31 | 27.353 | 26.919 | 26.968 | 20.659 | 23.572 | 16.941 | 0 | 0 | 56.41 | 56.969 | 46.12 | 23.908 | 0 | 0 | 55.384 | 34.27 | [5 empty] | 0 | 13.342 | 10 | 1.6632 | 1.5057 | 1.3284 | 1.2 | 0.30573 | 18.3823
07/21/09 | 0:11 | 0 | 21.044 | 0 | 2 | 0 | 31.762 | 32.242 | 26.824 | 26.897 | 18.62 | 23.597 | 16.989 | 1 | 0 | 56.41 | 56.969 | 46.144 | 23.933 | 0 | 0 | 55.337 | 34.27 | [5 empty] | 0 | 4.865 | 11 | 1.6492 | 1.4924 | 1.3278 | 1.2 | 0.29244 | 17.7325
07/21/09 | 0:12 | 0 | 21.044 | 0 | 2 | 0 | 28.606 | 36.808 | 26.824 | 26.774 | 18.027 | 23.572 | 17.014 | 0 | 0 | 56.432 | 56.969 | 46.12 | 23.933 | 0 | 0 | 55.361 | 34.318 | [5 empty] | 0 | 1.832 | 12 | 1.6419 | 1.4855 | 1.3275 | 1.2 | 0.28552 | 17.3897
07/21/09 | 0:13 | 0 | 21.044 | 0 | 1 | 0 | 27.593 | 31.737 | 26.824 | 26.752 | 17.607 | 23.572 | 16.989 | 0 | 0 | 56.41 | 56.948 | 46.144 | 23.933 | 0 | 0 | 55.428 | 34.318 | [5 empty] | 0 | 0.841 | 13 | 1.6492 | 1.4924 | 1.3278 | 1.2 | 0.29244 | 17.7325
07/21/09 | 0:14 | 0 | 21.044 | 0 | 2 | 0 | 29.763 | 29.087 | 26.824 | 26.654 | 25.62 | 23.548 | 16.966 | 0 | 0 | 56.364 | 56.948 | 46.144 | 23.908 | 0 | 0 | 55.384 | 34.318 | [5 empty] | 0 | 3.109 | 14 | 1.6559 | 1.4988 | 1.3281 | 1.2 | 0.29881 | 18.0452
07/21/09 | 0:15 | 0 | 20.995 | 0 | 2 | 0 | 40.683 | 28.05 | 26.772 | 26.627 | 20.73 | 23.521 | 16.913 | 1 | 0 | 56.362 | 56.946 | 46.071 | 23.906 | 0 | 0 | 55.382 | 34.268 | [5 empty] | 0 | 14.056 | 15 | 1.6713 | 1.5135 | 1.3287 | 1.2 | 0.31348 | 18.7564
07/21/09 | 0:16 | 0 | 20.971 | 0 | 1 | 0 | 31.735 | 33.046 | 26.725 | 26.701 | 19.259 | 23.57 | 16.888 | 0 | 0 | 56.339 | 56.923 | 46.095 | 23.881 | 0 | 0 | 55.382 | 34.244 | [5 empty] | 0 | 5.034 | 16 | 1.6786 | 1.5204 | 1.329 | 1.2 | 0.3204 | 19.0873
07/21/09 | 0:17 | 0 | 20.995 | 0 | 2 | 0 | 28.508 | 37.299 | 26.627 | 26.652 | 18.517 | 23.496 | 16.913 | 0 | 0 | 56.362 | 56.9 | 46.141 | 23.881 | 0 | 0 | 55.335 | 34.268 | [5 empty] | 0 | 1.856 | 17 | 1.6713 | 1.5135 | 1.3287 | 1.2 | 0.31348 | 18.7564
07/21/09 | 0:18 | 0 | 20.971 | 0 | 2 | 0 | 27.544 | 31.929 | 26.701 | 26.627 | 18.296 | 23.545 | 16.939 | 1 | 0 | 56.362 | 56.877 | 46.095 | 23.881 | 0 | 0 | 55.335 | 34.268 | [5 empty] | 0 | 0.917 | 18 | 1.6638 | 1.5063 | 1.3284 | 1.2 | 0.30628 | 18.4092
07/21/09 | 0:19 | 0 | 20.971 | 0 | 1 | 0 | 27.181 | 29.084 | 26.627 | 26.532 | 24.845 | 23.496 | 16.863 | 0 | 0 | 56.385 | 56.877 | 46.141 | 23.881 | 0 | 0 | 55.267 | 34.268 | [5 empty] | 0 | 0.649 | 19 | 1.6859 | 1.5273 | 1.3293 | 1.2 | 0.32732 | 19.4153
07/21/09 | 0:20 | 0 | 20.995 | 0 | 2 | 0 | 41.176 | 28.121 | 26.605 | 26.532 | 20.946 | 23.472 | 16.815 | 0 | 0 | 56.385 | 56.855 | 46.095 | 23.881 | 0 | 0 | 55.312 | 34.244 | [5 empty] | 0 | 14.644 | 20 | 1.6999 | 1.5406 | 1.3299 | 1.2 | 0.34061 | 20.0373
07/21/09 | 0:21 | 0 | 20.995 | 0 | 2 | 0 | 33.235 | 29.759 | 26.627 | 26.461 | 19.013 | 23.521 | 16.838 | 1 | 0 | 56.362 | 56.855 | 46.071 | 23.859 | 0 | 0 | 55.312 | 34.244 | [5 empty] | 0 | 6.774 | 21 | 1.6932 | 1.5342 | 1.3296 | 1.2 | 0.33424 | 19.7405
07/21/09 | 0:22 | 0 | 20.995 | 0 | 1 | 0 | 28.868 | 37.488 | 26.75 | 26.461 | 18.394 | 23.496 | 16.815 | 0 | 0 | 56.385 | 56.832 | 46.071 | 23.881 | 0 | 0 | 55.312 | 34.244 | [5 empty] | 0 | 2.407 | 22 | 1.6999 | 1.5406 | 1.3299 | 1.2 | 0.34061 | 20.0373
07/21/09 | 0:23 | 0 | 20.971 | 0 | 2 | 0 | 27.544 | 33 | 26.892 | 26.483 | 17.999 | 23.521 | 16.838 | 0 | 0 | 56.339 | 56.855 | 46.048 | 23.881 | 0 | 0 | 55.358 | 34.199 | [5 empty] | 0 | 1.061 | 23 | 1.6932 | 1.5342 | 1.3296 | 1.2 | 0.33424 | 19.7405
07/21/09 | 0:24 | 1 | 20.995 | 0 | 2 | 0 | 34.574 | 29.494 | 27.015 | 26.627 | 25.497 | 23.496 | 16.863 | 0 | 0 | 56.362 | 56.832 | 46.095 | 23.859 | 0 | 0 | 55.358 | 34.199 | [5 empty] | 20.995 | 7.947 | 24 | 1.6859 | 1.5273 | 1.3293 | 1.2 | 0.32732 | 19.4153
07/21/09 | 0:25 | 0 | 20.995 | 0 | 1 | 0 | 37.418 | 28.363 | 27.086 | 26.75 | 20.247 | 23.425 | 16.838 | 1 | 0 | 56.339 | 56.811 | 46.048 | 23.881 | 0 | 0 | 55.312 | 34.22 | [5 empty] | 0 | 10.668 | 25 | 1.6932 | 1.5342 | 1.3296 | 1.2 | 0.33424 | 19.7405
07/21/09 | 0:26 | 0 | 21 | 0 | 2 | 0 | 30.44 | 35.701 | 27.11 | 26.892 | 19.013 | 23.496 | 16.888 | 0 | 0 | 56.316 | 56.811 | 46.095 | 23.881 | 0 | 0 | 55.288 | 34.22 | [5 empty] | 0 | 3.548 | 26 | 1.6786 | 1.5204 | 1.329 | 1.2 | 0.3204 | 19.0873
07/21/09 | 0:27 | 0 | 20.971 | 0 | 2 | 0 | 28.29 | 35.701 | 27.255 | 26.99 | 18.593 | 23.472 | 16.939 | 0 | 0 | 56.339 | 56.811 | 46.071 | 23.881 | 0 | 0 | 55.267 | 34.199 | [5 empty] | 0 | 1.3 | 27 | 1.6638 | 1.5063 | 1.3284 | 1.2 | 0.30628 | 18.4092
07/21/09 | 0:28 | 0 | 20.995 | 0 | 1 | 0 | 27.64 | 30.987 | 27.375 | 27.015 | 18.296 | 23.472 | 16.913 | 1 | 0 | 56.339 | 56.811 | 46.095 | 23.859 | 0 | 0 | 55.267 | 34.22 | [5 empty] | 0 | 0.625 | 28 | 1.6713 | 1.5135 | 1.3287 | 1.2 | 0.31348 | 18.7564
07/21/09 | 0:29 | 0 | 20.995 | 0 | 2 | 0 | 27.424 | 28.964 | 27.471 | 27.135 | 18.198 | 23.472 | 16.939 | 0 | 0 | 56.339 | 56.788 | 46.095 | 23.881 | 0 | 0 | 55.267 | 34.199 | [5 empty] | 0 | 0.289 | 29 | 1.6638 | 1.5063 | 1.3284 | 1.2 | 0.30628 | 18.4092
07/21/09 | 0:30 | 0 | 20.971 | 0 | 2 | 0 | 27.326 | 28.219 | 27.495 | 27.255 | 18.025 | 23.472 | 16.838 | 0 | 0 | 56.339 | 56.788 | 46.118 | 23.859 | 0 | 0 | 55.244 | 34.22 | [5 empty] | 0 | 0.071 | 30 | 1.6932 | 1.5342 | 1.3296 | 1.2 | 0.33424 | 19.7405
07/21/09 | 0:31 | 0 | 20.946 | 0 | 1 | 0 | 27.326 | 27.905 | 27.52 | 27.326 | 17.927 | 23.496 | 16.863 | 0 | 0 | 56.339 | 56.766 | 46.118 | 23.859 | 0 | 0 | 55.197 | 34.244 | [5 empty] | 0 | 0 | 31 | 1.6859 | 1.5273 | 1.3293 | 1.2 | 0.32732 | 19.4153
07/21/09 | 0:32 | 0 | 20.971 | 0 | 2 | 0 | 27.351 | 27.809 | 27.52 | 27.375 | 18.198 | 23.496 | 16.838 | 0 | 0 | 56.296 | 56.788 | 46.071 | 23.859 | 0 | 0 | 55.197 | 34.244 | [5 empty] | 0 | -0.024 | 32 | 1.6932 | 1.5342 | 1.3296 | 1.2 | 0.33424 | 19.7405
07/21/09 | 0:33 | 0 | 20.971 | 0 | 2 | 0 | 27.4 | 27.736 | 27.544 | 27.4 | 18.097 | 23.496 | 16.838 | 0 | 0 | 56.296 | 56.766 | 46.048 | 23.859 | 0 | 0 | 55.151 | 34.292 | [5 empty] | 0 | 0 | 33 | 1.6932 | 1.5342 | 1.3296 | 1.2 | 0.33424 | 19.7405
07/21/09 | 0:34 | 0 | 20.946 | 0 | 1 | 0 | 27.4 | 27.711 | 27.52 | 27.424 | 18.05 | 23.472 | 16.815 | 0 | 0 | 56.296 | 56.766 | 46.048 | 23.881 | 0 | 0 | 55.197 | 34.244 | [5 empty] | 0 | -0.024 | 34 | 1.6999 | 1.5406 | 1.3299 | 1.2 | 0.34061 | 20.0373
07/21/09 | 0:35 | 0 | 20.968 | 0 | 2 | 0 | 27.373 | 27.684 | 27.493 | 27.419 | 17.924 | 23.469 | 16.861 | 0 | 0 | 56.289 | 56.738 | 46.09 | 23.854 | 0 | 0 | 55.214 | 34.218 | [5 empty] | 0 | -0.046 | 35 | 1.6865 | 1.5279 | 1.3293 | 1.2 | 0.32788 | 19.4414
07/21/09 | 0:36 | 0 | 20.968 | 0 | 2 | 0 | 27.373 | 27.684 | 27.517 | 27.419 | 18.369 | 23.494 | 16.838 | 0 | 0 | 56.289 | 56.715 | 46.022 | 23.879 | 0 | 0 | 55.237 | 34.218 | [5 empty] | 0 | -0.046 | 36 | 1.6932 | 1.5342 | 1.3296 | 1.2 | 0.33424 | 19.7405
07/21/09 | 0:37 | 0 | 20.993 | 0 | 1 | 0 | 27.373 | 27.66 | 27.468 | 27.395 | 17.874 | 23.494 | 16.838 | 0 | 0 | 56.266 | 56.715 | 46.022 | 23.879 | 0 | 0 | 55.169 | 34.194 | [5 empty] | 0 | -0.022 | 37 | 1.6932 | 1.5342 | 1.3296 | 1.2 | 0.33424 | 19.7405
07/21/09 | 0:38 | 0 | 20.968 | 0 | 2 | 0 | 27.324 | 27.66 | 27.444 | 27.348 | 17.801 | 23.445 | 16.763 | 0 | 0 | 56.266 | 56.715 | 46.043 | 23.879 | 0 | 0 | 55.123 | 34.194 | [5 empty] | 0 | -0.024 | 38 | 1.715 | 1.555 | 1.3305 | 1.2 | 0.355 | 20.6996
07/21/09 | 0:39 | 0 | 20.968 | 0 | 2 | 0 | 27.275 | 27.66 | 27.373 | 27.395 | 17.529 | 23.445 | 16.838 | 0 | 0 | 56.266 | 56.715 | 46.022 | 23.879 | 0 | 0 | 55.099 | 34.17 | [5 empty] | 0 | -0.12 | 39 | 1.6932 | 1.5342 | 1.3296 | 1.2 | 0.33424 | 19.7405
07/21/09 | 0:40 | 0 | 20.968 | 0 | 1 | 0 | 27.25 | 27.613 | 27.299 | 27.348 | 17.652 | 23.469 | 16.861 | 0 | 0 | 56.223 | 56.693 | 46.022 | 23.854 | 0 | 0 | 55.076 | 34.17 | [5 empty] | 0 | -0.098 | 40 | 1.6865 | 1.5279 | 1.3293 | 1.2 | 0.32788 | 19.4414
07/21/09 | 0:41 | 0 | 20.993 | 0 | 2 | 0 | 27.228 | 27.539 | 27.204 | 27.25 | 17.725 | 23.445 | 16.861 | 0 | 0 | 56.2 | 56.647 | 45.929 | 23.808 | 0 | 0 | 55.099 | 34.218 | [5 empty] | 0 | -0.022 | 41 | 1.6865 | 1.5279 | 1.3293 | 1.2 | 0.32788 | 19.4414
07/21/09 | 0:42 | 0 | 20.944 | 0 | 2 | 0 | 27.155 | 27.564 | 27.059 | 27.179 | 17.622 | 23.415 | 16.856 | 0 | 0 | 56.172 | 56.642 | 45.971 | 23.825 | 0 | 0 | 55.071 | 34.189 | [5 empty] | 0 | -0.024 | 42 | 1.6879 | 1.5293 | 1.3294 | 1.2 | 0.32926 | 19.5067
07/21/09 | 0:43 | 0 | 20.944 | 0 | 1 | 0 | 27.13 | 27.517 | 27.059 | 27.083 | 17.258 | 23.469 | 16.886 | 0 | 0 | 56.177 | 56.624 | 45.999 | 23.832 | 0 | 0 | 55.169 | 34.218 | [5 empty] | 0 | 0.047 | 43 | 1.6792 | 1.521 | 1.329 | 1.2 | 0.32096 | 19.1136
07/21/09 | 0:44 | 0 | 20.968 | 0 | 2 | 0 | 27.059 | 27.468 | 26.985 | 26.985 | 25.036 | 23.445 | 16.813 | 0 | 0 | 56.177 | 56.647 | 45.952 | 23.854 | 0 | 0 | 55.169 | 34.218 | [5 empty] | 0 | 0.074 | 44 | 1.7005 | 1.5412 | 1.3299 | 1.2 | 0.34116 | 20.063
07/21/09 | 0:45 | 0 | 20.968 | 0 | 2 | 0 | 41.15 | 27.373 | 26.963 | 26.89 | 20.294 | 23.423 | 16.861 | 0 | 0 | 56.177 | 56.647 | 45.976 | 23.832 | 0 | 0 | 55.146 | 34.218 | [5 empty] | 0 | 14.26 | 45 | 1.6865 | 1.5279 | 1.3293 | 1.2 | 0.32788 | 19.4414
07/21/09 | 0:46 | 0 | 20.939 | 0 | 2 | 0 | 32.802 | 29.896 | 26.86 | 26.836 | 17.942 | 23.393 | 16.783 | 1 | 0 | 56.126 | 56.597 | 45.948 | 23.803 | 0 | 0 | 55.095 | 34.165 | [5 empty] | 0 | 5.966 | 46 | 1.7092 | 1.5495 | 1.3303 | 1.2 | 0.34947 | 20.4463
07/21/09 | 0:47 | 0 | 20.968 | 0 | 1 | 0 | 28.888 | 37.318 | 26.89 | 26.819 | 17.7 | 23.445 | 16.813 | 0 | 0 | 56.131 | 56.604 | 45.976 | 23.832 | 0 | 0 | 55.123 | 34.194 | [5 empty] | 0 | 2.069 | 47 | 1.7005 | 1.5412 | 1.3299 | 1.2 | 0.34116 | 20.063
07/21/09 | 0:48 | 0 | 20.968 | 0 | 2 | 0 | 27.638 | 32.62 | 26.841 | 26.794 | 17.157 | 23.469 | 16.861 | 0 | 0 | 56.131 | 56.624 | 45.999 | 23.832 | 0 | 0 | 55.123 | 34.17 | [5 empty] | 0 | 0.844 | 48 | 1.6865 | 1.5279 | 1.3293 | 1.2 | 0.32788 | 19.4414
07/21/09 | 0:49 | 0 | 20.993 | 0 | 2 | 1 | 27.25 | 29.42 | 26.89 | 26.77 | 23.614 | 23.445 | 16.838 | 0 | 0 | 56.131 | 56.604 | 45.976 | 23.783 | 0 | 0 | 55.146 | 34.17 | [5 empty] | 0 | 0.48 | 49 | 1.6932 | 1.5342 | 1.3296 | 1.2 | 0.33424 | 19.7405
07/21/09 | 0:50 | 0 | 20.944 | 0 | 1 | 0 | 39.856 | 28.214 | 26.841 | 26.721 | 22.385 | 23.423 | 16.861 | 0 | 0 | 56.154 | 56.604 | 46.022 | 23.832 | 0 | 0 | 55.169 | 34.17 | [5 empty] | 0 | 13.135 | 0 | 1.6865 | 1.5279 | 1.3293 | 1.2 | 0.32788 | 19.4414
07/21/09 | 0:51 | 0 | 20.963 | 0 | 2 | 0 | 34.565 | 28.763 | 26.811 | 26.74 | 19.523 | 23.393 | 16.83 | 1 | 0 | 56.103 | 56.597 | 45.924 | 23.825 | 0 | 0 | 55.118 | 34.117 | [5 empty] | 0 | 7.825 | 1 | 1.6955 | 1.5365 | 0.52971 | 0.4 | 1.1365 | 67.0276
07/21/09 | 0:52 | 0 | 20.939 | 0 | 2 | 0 | 29.391 | 37.313 | 26.789 | 26.716 | 18.734 | 23.393 | 16.881 | 0 | 0 | 56.103 | 56.553 | 45.948 | 23.825 | 0 | 0 | 55.071 | 34.072 | [5 empty] | 0 | 2.675 | 2 | 1.6807 | 1.5223 | 0.5291 | 0.4 | 1.1223 | 66.78
07/21/09 | 0:53 | 0 | 20.993 | 0 | 1 | 0 | 27.853 | 33.866 | 26.745 | 26.674 | 18.467 | 23.469 | 16.838 | 0 | 0 | 56.131 | 56.581 | 45.976 | 23.832 | 0 | 0 | 55.076 | 34.146 | [5 empty] | 0 | 1.179 | 3 | 1.6932 | 1.5342 | 0.52961 | 0.4 | 1.1342 | 66.9891
07/21/09 | 0:54 | 0 | 20.968 | 0 | 2 | 0 | 27.275 | 29.972 | 26.674 | 26.6 | 17.823 | 23.469 | 16.861 | 0 | 0 | 56.154 | 56.581 | 45.976 | 23.854 | 0 | 0 | 55.032 | 34.218 | [5 empty] | 0 | 0.675 | 4 | 1.6865 | 1.5279 | 0.52934 | 0.4 | 1.1279 | 66.8776
07/21/09 | 0:55 | 0 | 20.978 | 0 | 1 | 0 | 30.634 | 28.491 | 26.635 | 26.564 | 26.539 | 23.479 | 16.871 | 1 | 0 | 56.121 | 56.569 | 45.987 | 23.842 | 0 | 0 | 54.997 | 34.203 | [5 empty] | 0 | 4.07 | 5 | 1.6836 | 1.5251 | 0.52922 | 0.4 | 1.1251 | 66.8289
07/21/09 | 0:56 | 0 | 20.953 | 0 | 2 | 0 | 38.834 | 27.888 | 26.635 | 26.539 | 20.735 | 23.479 | 16.871 | 0 | 0 | 56.121 | 56.569 | 45.987 | 23.842 | 0 | 0 | 54.997 | 34.158 | [5 empty] | 0 | 12.295 | 6 | 1.6836 | 1.5251 | 0.52922 | 0.4 | 1.1251 | 66.8289
07/21/09 | 0:57 | 0 | 20.929 | 0 | 2 | 0 | 30.828 | 33.711 | 26.684 | 26.515 | 19.093 | 23.599 | 16.82 | 0 | 0 | 56.098 | 56.569 | 45.941 | 23.817 | 0 | 0 | 54.975 | 34.11 | [5 empty] | 0 | 4.313 | 7 | 1.6984 | 1.5392 | 0.52982 | 0.4 | 1.1392 | 67.0757
07/21/09 | 0:58 | 0 | 20.953 | 0 | 2 | 0 | 28.177 | 36.179 | 26.9 | 26.539 | 18.673 | 23.648 | 16.845 | 1 | 0 | 56.121 | 56.547 | 45.987 | 23.842 | 0 | 0 | 54.997 | 34.158 | [5 empty] | 0 | 1.638 | 8 | 1.6911 | 1.5323 | 0.52953 | 0.4 | 1.1323 | 66.9552
07/21/09 | 0:59 | 0 | 20.953 | 0 | 1 | 0 | 27.334 | 31.164 | 27.02 | 26.659 | 24.443 | 23.697 | 16.798 | 0 | 0 | 56.098 | 56.547 | 45.917 | 23.864 | 0 | 0 | 54.997 | 34.134 | [5 empty] | 0 | 0.675 | 9 | 1.7048 | 1.5453 | 0.53008 | 0.4 | 1.1453 | 67.1808
07/21/09 | 1:00 | 0 | 20.953 | 0 | 2 | 0 | 39.798 | 28.78 | 27.069 | 26.779 | 23.288 | 23.648 | 16.896 | 0 | 0 | 56.121 | 56.526 | 45.964 | 23.842 | 0 | 0 | 54.929 | 34.182 | [5 empty] | 0 | 13.019 | 10 | 1.6763 | 1.5182 | 0.52893 | 0.4 | 1.1182 | 66.7063
07/21/09 | 1:01 | 0 | 20.978 | 0 | 1 | 0 | 34.416 | 28.947 | 27.164 | 26.875 | 20.106 | 23.697 | 16.871 | 1 | 0 | 56.098 | 56.526 | 45.941 | 23.817 | 0 | 0 | 54.952 | 34.182 | [5 empty] | 0 | 7.541 | 11 | 1.6836 | 1.5251 | 0.52922 | 0.4 | 1.1251 | 66.8289
07/21/09 | 1:02 | 0 | 21 | 0 | 2 | 0 | 29.477 | 37.237 | 27.213 | 26.973 | 19.365 | 23.673 | 16.871 | 0 | 0 | 56.03 | 56.503 | 45.894 | 23.793 | 0 | 0 | 54.997 | 34.203 | [5 empty] | 0 | 2.504 | 12 | 1.6836 | 1.5251 | 0.52922 | 0.4 | 1.1251 | 66.8289
07/21/09 | 1:03 | 0 | 20.953 | 1 | 2 | 0 | 28.057 | 33.852 | 27.284 | 27.02 | 18.648 | 23.744 | 16.845 | 0 | 0 | 56.098 | 56.526 | 45.917 | 23.842 | 0 | 0 | 55.02 | 34.227 | [5 empty] | 0 | 1.037 | 13 | 1.6911 | 1.5323 | 0.52953 | 0.4 | 1.1323 | 66.9552
07/21/09 | 1:04 | 0 | 20.953 | 0 | 2 | 0 | 27.574 | 30.129 | 27.383 | 27.118 | 18.377 | 23.793 | 16.82 | 0 | 0 | 56.075 | 56.526 | 45.941 | 23.864 | 0 | 0 | 54.997 | 34.203 | [5 empty] | 0 | 0.456 | 14 | 1.6984 | 1.5392 | 0.52982 | 0.4 | 1.1392 | 67.0757
07/21/09 | 1:05 | 0 | 20.978 | 0 | 1 | 0 | 27.429 | 28.682 | 27.503 | 27.213 | 18.105 | 23.768 | 16.896 | 0 | 0 | 56.098 | 56.526 | 45.941 | 23.817 | 0 | 0 | 54.952 | 34.203 | [5 empty] | 0 | 0.216 | 15 | 1.6763 | 1.5182 | 0.52893 | 0.4 | 1.1182 | 66.7063
07/21/09 | 1:06 | 0 | 20.978 | 0 | 2 | 0 | 27.358 | 28.128 | 27.454 | 27.284 | 18.032 | 23.793 | 16.82 | 0 | 0 | 56.098 | 56.503 | 45.987 | 23.842 | 0 | 0 | 54.997 | 34.203 | [5 empty] | 0 | 0.074 | 16 | 1.6984 | 1.5392 | 0.52982 | 0.4 | 1.1392 | 67.0757
07/21/09 | 1:07 | 0 | 20.978 | 0 | 2 | 0 | 27.383 | 27.888 | 27.429 | 27.334 | 17.833 | 23.817 | 16.845 | 0 | 0 | 56.098 | 56.503 | 45.941 | 23.842 | 0 | 0 | 54.975 | 34.182 | [5 empty] | 0 | 0.049 | 17 | 1.6911 | 1.5323 | 0.52953 | 0.4 | 1.1323 | 66.9552
07/21/09 | 1:08 | 0 | 20.978 | 0 | 1 | 0 | 27.358 | 27.792 | 27.552 | 27.309 | 17.71 | 23.793 | 16.896 | 0 | 0 | 56.098 | 56.503 | 45.941 | 23.842 | 0 | 0 | 54.975 | 34.182 | [5 empty] | 0 | 0.049 | 18 | 1.6763 | 1.5182 | 0.52893 | 0.4 | 1.1182 | 66.7063
07/21/09 | 1:09 | 0 | 20.953 | 0 | 2 | 0 | 27.334 | 27.718 | 27.478 | 27.383 | 17.735 | 23.744 | 16.798 | 1 | 0 | 56.075 | 56.458 | 45.964 | 23.817 | 0 | 0 | 54.975 | 34.158 | [5 empty] | 0 | -0.049 | 19 | 1.7048 | 1.5453 | 0.53008 | 0.4 | 1.1453 | 67.1808
07/21/09 | 1:10 | 0 | 20.978 | 0 | 2 | 0 | 27.334 | 27.672 | 27.527 | 27.407 | 17.316 | 23.793 | 16.773 | 0 | 0 | 56.007 | 56.435 | 45.894 | 23.793 | 0 | 0 | 55.02 | 34.134 | [5 empty] | 0 | -0.073 | 20 | 1.7121 | 1.5522 | 0.53038 | 0.4 | 1.1522 | 67.2993
07/21/09 | 1:11 | 0 | 20.953 | 0 | 1 | 0 | 27.334 | 27.672 | 27.478 | 27.383 | 17.587 | 23.817 | 16.82 | 0 | 0 | 56.051 | 56.503 | 45.894 | 23.842 | 0 | 0 | 55.02 | 34.134 | [5 empty] | 0 | -0.049 | 21 | 1.6984 | 1.5392 | 0.52982 | 0.4 | 1.1392 | 67.0757
07/21/09 | 1:12 | 0 | 20.929 | 0 | 2 | 0 | 27.309 | 27.623 | 27.429 | 27.358 | 17.29 | 23.793 | 16.82 | 0 | 0 | 56.03 | 56.458 | 45.873 | 23.817 | 0 | 0 | 54.997 | 34.158 | [5 empty] | 0 | -0.049 | 22 | 1.6984 | 1.5392 | 0.52982 | 0.4 | 1.1392 | 67.0757
07/21/09 | 1:13 | 0 | 20.953 | 0 | 2 | 0 | 27.284 | 27.647 | 27.429 | 27.407 | 16.675 | 23.864 | 16.82 | 0 | 0 | 56.007 | 56.458 | 45.917 | 23.842 | 0 | 0 | 54.975 | 34.11 | [5 empty] | 0 | -0.123 | 23 | 1.6984 | 1.5392 | 0.52982 | 0.4 | 1.1392 | 67.0757
07/21/09 | 1:14 | 0 | 20.978 | 0 | 1 | 0 | 27.262 | 27.598 | 27.454 | 27.358 | 17.167 | 23.864 | 16.871 | 0 | 0 | 56.03 | 56.435 | 45.917 | 23.842 | 0 | 0 | 54.975 | 34.158 | [5 empty] | 0 | -0.096 | 24 | 1.6836 | 1.5251 | 0.52922 | 0.4 | 1.1251 | 66.8289
07/21/09 | 1:15 | 0 | 20.961 | 0 | 2 | 0 | 27.221 | 27.557 | 27.387 | 27.292 | 16.976 | 23.8 | 16.828 | 0 | 0 | 55.988 | 56.396 | 45.901 | 23.8 | 0 | 0 | 54.933 | 34.139 | [5 empty] | 0 | -0.071 | 25 | 1.6961 | 1.537 | 0.52973 | 0.4 | 1.137 | 67.0372
07/21/09 | 1:16 | 0 | 20.961 | 0 | 2 | 0 | 27.221 | 27.532 | 27.243 | 27.267 | 17.421 | 23.776 | 16.853 | 0 | 0 | 55.988 | 56.396 | 45.901 | 23.8 | 0 | 0 | 54.887 | 34.093 | [5 empty] | 0 | -0.046 | 26 | 1.6888 | 1.5301 | 0.52943 | 0.4 | 1.1301 | 66.9165
07/21/09 | 1:17 | 0 | 20.936 | 0 | 1 | 0 | 27.196 | 27.508 | 27.123 | 27.221 | 17.175 | 23.776 | 16.903 | 0 | 0 | 55.988 | 56.396 | 45.878 | 23.8 | 0 | 0 | 54.866 | 34.139 | [5 empty] | 0 | -0.025 | 27 | 1.6742 | 1.5162 | 0.52884 | 0.4 | 1.1162 | 66.6718
07/21/09 | 1:18 | 0 | 20.936 | 0 | 2 | 0 | 27.123 | 27.508 | 27.076 | 27.098 | 17.223 | 23.8 | 16.828 | 0 | 0 | 55.942 | 56.373 | 45.878 | 23.8 | 0 | 0 | 54.866 | 34.117 | [5 empty] | 0 | 0.025 | 28 | 1.6961 | 1.537 | 0.52973 | 0.4 | 1.137 | 67.0372
07/21/09 | 1:19 | 0 | 20.904 | 0 | 2 | 0 | 27.02 | 27.405 | 26.9 | 26.995 | 20.64 | 23.744 | 16.82 | 0 | 0 | 55.911 | 56.343 | 45.824 | 23.768 | 0 | 0 | 54.88 | 34.086 | [5 empty] | 0 | 0.025 | 29 | 1.6984 | 1.5392 | 0.52982 | 0.4 | 1.1392 | 67.0757
07/21/09 | 1:20 | 1 | 20.936 | 0 | 1 | 0 | 36.842 | 27.387 | 26.931 | 26.882 | 22.547 | 23.825 | 16.828 | 0 | 0 | 55.918 | 56.35 | 45.854 | 23.8 | 0 | 0 | 54.91 | 34.117 | [5 empty] | 20.936 | 9.96 | 30 | 1.6961 | 1.537 | 0.52973 | 0.4 | 1.137 | 67.0372
07/21/09 | 1:21 | 0 | 20.936 | 0 | 2 | 0 | 35.809 | 27.846 | 26.858 | 26.882 | 19.422 | 23.776 | 16.78 | 0 | 0 | 55.897 | 56.35 | 45.854 | 23.825 | 0 | 0 | 54.933 | 34.117 | [5 empty] | 0 | 8.927 | 31 | 1.7101 | 1.5503 | 0.5303 | 0.4 | 1.1503 | 67.2663
07/21/09 | 1:22 | 0 | 20.912 | 0 | 2 | 0 | 29.798 | 36.418 | 26.811 | 26.787 | 18.384 | 23.776 | 16.803 | 0 | 0 | 55.918 | 56.327 | 45.878 | 23.825 | 0 | 0 | 54.957 | 34.093 | [5 empty] | 0 | 3.011 | 32 | 1.7034 | 1.5439 | 0.53002 | 0.4 | 1.1439 | 67.157
07/21/09 | 1:23 | 0 | 20.912 | 0 | 2 | 0 | 27.942 | 34.445 | 26.787 | 26.787 | 18.211 | 23.8 | 16.803 | 1 | 0 | 55.918 | 56.327 | 45.854 | 23.8 | 0 | 0 | 54.91 | 34.093 | [5 empty] | 0 | 1.155 | 33 | 1.7034 | 1.5439 | 0.53002 | 0.4 | 1.1439 | 67.157
07/21/09 | 1:24 | 0 | 20.929 | 0 | 1 | 0 | 27.284 | 30.175 | 26.779 | 26.681 | 17.881 | 23.815 | 16.747 | 0 | 0 | 55.867 | 56.298 | 45.847 | 23.793 | 0 | 0 | 54.88 | 34.062 | [5 empty] | 0 | 0.603 | 34 | 1.7197 | 1.5594 | 0.53069 | 0.4 | 1.1594 | 67.4215
07/21/09 | 1:25 | 0 | 20.936 | 0 | 2 | 0 | 34.445 | 28.496 | 26.811 | 26.738 | 25.703 | 23.847 | 16.78 | 0 | 0 | 55.874 | 56.305 | 45.878 | 23.776 | 0 | 0 | 54.91 | 34.093 | [5 empty] | 0 | 7.707 | 35 | 1.7101 | 1.5503 | 0.5303 | 0.4 | 1.1503 | 67.2663
07/21/09 | 1:26 | 0 | 20.904 | 0 | 2 | 0 | 37.492 | 28.008 | 26.779 | 26.73 | 20.76 | 23.839 | 16.795 | 1 | 0 | 55.797 | 56.232 | 45.824 | 23.793 | 0 | 0 | 54.835 | 34.038 | [5 empty] | 0 | 10.762 | 36 | 1.7057 | 1.5461 | 0.53012 | 0.4 | 1.1461 | 67.1951
07/21/09 | 1:27 | 0 | 20.912 | 0 | 1 | 0 | 30.374 | 35.737 | 26.738 | 26.762 | 19.173 | 23.871 | 16.803 | 0 | 0 | 55.874 | 56.327 | 45.831 | 23.825 | 0 | 0 | 54.819 | 34.117 | [5 empty] | 0 | 3.612 | 37 | 1.7034 | 1.5439 | 0.53002 | 0.4 | 1.1439 | 67.157
07/21/09 | 1:28 | 0 | 20.88 | 0 | 2 | 0 | 28.128 | 35.612 | 26.61 | 26.681 | 18.351 | 23.815 | 16.82 | 0 | 0 | 55.82 | 56.275 | 45.801 | 23.768 | 0 | 0 | 54.765 | 34.086 | [5 empty] | 0 | 1.447 | 38 | 1.6984 | 1.5392 | 0.52982 | 0.4 | 1.1392 | 67.0757
07/21/09 | 1:29 | 0 | 20.904 | 0 | 2 | 0 | 27.405 | 30.801 | 26.586 | 26.61 | 18.351 | 23.744 | 16.845 | 0 | 0 | 55.867 | 56.275 | 45.824 | 23.768 | 0 | 0 | 54.719 | 34.108 | [5 empty] | 0 | 0.795 | 39 | 1.6911 | 1.5323 | 0.52953 | 0.4 | 1.1323 | 66.9552
07/21/09 | 1:30 | 0 | 20.88 | 0 | 1 | 0 | 27.5 | 28.729 | 26.561 | 26.537 | 25.622 | 23.793 | 16.845 | 0 | 0 | 55.867 | 56.254 | 45.824 | 23.768 | 0 | 0 | 54.772 | 34.139 | [5 empty] | 0 | 0.963 | 40 | 1.6911 | 1.5323 | 0.52953 | 0.4 | 1.1323 | 66.9552
07/21/09 | 1:31 | 0 | 20.912 | 0 | 2 | 0 | 41.987 | 27.966 | 26.642 | 26.522 | 21.559 | 23.825 | 16.78 | 1 | 0 | 55.874 | 56.305 | 45.854 | 23.825 | 0 | 0 | 54.842 | 34.139 | [5 empty] | 0 | 15.465 | 41 | 1.7101 | 1.5503 | 0.5303 | 0.4 | 1.1503 | 67.2663
07/21/09 | 1:32 | 0 | 20.912 | 0 | 2 | 0 | 32.778 | 31.217 | 26.642 | 26.522 | 19.47 | 23.8 | 16.803 | 0 | 0 | 55.874 | 56.284 | 45.831 | 23.825 | 0 | 0 | 54.796 | 34.117 | [5 empty] | 0 | 6.256 | 42 | 1.7034 | 1.5439 | 0.53002 | 0.4 | 1.1439 | 67.157
07/21/09 | 1:33 | 0 | 20.961 | 0 | 1 | 0 | 28.785 | 37.971 | 26.811 | 26.546 | 18.902 | 23.751 | 16.828 | 0 | 0 | 55.897 | 56.284 | 45.831 | 23.8 | 0 | 0 | 54.772 | 34.117 | [5 empty] | 0 | 2.239 | 43 | 1.6961 | 1.537 | 0.52973 | 0.4 | 1.137 | 67.0372
07/21/09 | 1:34 | 0 | 20.929 | 0 | 2 | 0 | 27.549 | 32.651 | 26.9 | 26.586 | 18.525 | 23.695 | 16.845 | 1 | 0 | 55.774 | 56.254 | 45.777 | 23.719 | 0 | 0 | 54.765 | 34.086 | [5 empty] | 0 | 0.963 | 44 | 1.6911 | 1.5323 | 0.52953 | 0.4 | 1.1323 | 66.9552
07/21/09 | 1:35 | 0 | 20.912 | 0 | 2 | 0 | 28.883 | 29.413 | 27.005 | 26.762 | 26.451 | 23.705 | 16.828 | 0 | 0 | 55.9 | 56.264 | 45.88 | 23.8 | 0 | 0 | 54.845 | 34.141 | [5 empty] | 0 | 2.121 | 45 | 1.6961 | 1.537 | 0.52973 | 0.4 | 1.137 | 67.0372
07/21/09 | 1:36 | 0 | 20.936 | 0 | 1 | 0 | 41.427 | 28.184 | 27.125 | 26.882 | 21.535 | 23.631 | 16.878 | 1 | 0 | 55.9 | 56.264 | 45.833 | 23.8 | 0 | 0 | 54.8 | 34.165 | [5 empty] | 0 | 14.545 | 46 | 1.6815 | 1.5232 | 0.52914 | 0.4 | 1.1232 | 66.7946
07/21/09 | 1:37 | 0 | 20.968 | 0 | 2 | 0 | 32.336 | 32.74 | 27.204 | 26.988 | 20.023 | 23.663 | 16.911 | 0 | 0 | 55.93 | 56.293 | 45.887 | 23.832 | 0 | 0 | 54.784 | 34.172 | [5 empty] | 0 | 5.348 | 47 | 1.6719 | 1.514 | 0.52875 | 0.4 | 1.114 | 66.6322
07/21/09 | 1:38 | 0 | 20.936 | 0 | 2 | 0 | 28.908 | 37.784 | 27.292 | 27.005 | 19.47 | 23.656 | 16.853 | 0 | 0 | 55.876 | 56.286 | 45.789 | 23.8 | 0 | 0 | 54.777 | 34.117 | [5 empty] | 0 | 1.903 | 48 | 1.6888 | 1.5301 | 0.52943 | 0.4 | 1.1301 | 66.9165
07/21/09 | 1:39 | 0 | 20.912 | 0 | 1 | 0 | 27.92 | 32.399 | 27.341 | 27.125 | 18.854 | 23.631 | 16.853 | 0 | 0 | 55.9 | 56.22 | 45.833 | 23.8 | 0 | 0 | 54.754 | 34.141 | [5 empty] | 0 | 0.795 | 49 | 1.6888 | 1.5301 | 0.52943 | 0.4 | 1.1301 | 66.9165
07/21/09 | 1:40 | 0 | 20.919 | 0 | 2 | 0 | 27.589 | 29.589 | 27.446 | 27.228 | 19.307 | 23.638 | 16.861 | 0 | 0 | 55.907 | 56.25 | 45.887 | 23.832 | 0 | 0 | 54.807 | 34.172 | [5 empty] | 0 | 0.361 | 50 | 1.6865 | 1.5279 | 0.52934 | 0.4 | 1.1279 | 66.8776
07/21/09 | 1:41 | 0 | 20.968 | 0 | 2 | 0 | 27.468 | 28.552 | 27.493 | 27.324 | 18.764 | 23.614 | 16.886 | 0 | 0 | 55.886 | 56.273 | 45.864 | 23.832 | 0 | 0 | 54.737 | 34.244 | [5 empty] | 0 | 0.144 | 51 | 1.6792 | 1.521 | 0.52905 | 0.4 | 1.121 | 66.7554
07/21/09 | 1:42 | 0 | 20.968 | 0 | 1 | 0 | 27.422 | 28.143 | 27.446 | 27.348 | 18.54 | 23.638 | 16.835 | 0 | 0 | 55.907 | 56.273 | 45.864 | 23.832 | 0 | 0 | 54.737 | 34.196 | [5 empty] | 0 | 0.074 | 52 | 1.694 | 1.5351 | 0.52965 | 0.4 | 1.1351 | 67.0035
07/21/09 | 1:43 | 0 | 20.936 | 0 | 2 | 0 | 27.39 | 27.895 | 27.437 | 27.341 | 18.482 | 23.535 | 16.853 | 0 | 0 | 55.876 | 56.22 | 45.833 | 23.8 | 0 | 0 | 54.707 | 34.165 | [5 empty] | 0 | 0.049 | 53 | 1.6888 | 1.5301 | 0.52943 | 0.4 | 1.1301 | 66.9165
07/21/09 | 1:44 | 0 | 20.961 | 0 | 2 | 0 | 27.39 | 27.799 | 27.535 | 27.316 | 18.558 | 23.56 | 16.828 | 1 | 0 | 55.855 | 56.22 | 45.833 | 23.825 | 0 | 0 | 54.707 | 34.093 | [5 empty] | 0 | 0.074 | 54 | 1.6961 | 1.537 | 0.52973 | 0.4 | 1.137 | 67.0372
07/21/09 | 1:45 | 0 | 20.936 | 0 | 1 | 0 | 27.316 | 27.75 | 27.461 | 27.414 | 18.63 | 23.56 | 16.828 | 0 | 0 | 55.855 | 56.197 | 45.833 | 23.8 | 0 | 0 | 54.684 | 34.048 | [5 empty] | 0 | -0.098 | 55 | 1.6961 | 1.537 | 0.52973 | 0.4 | 1.137 | 67.0372
07/21/09 | 1:46 | 0 | 20.936 | 0 | 2 | 0 | 27.316 | 27.701 | 27.486 | 27.414 | 18.731 | 23.56 | 16.803 | 0 | 0 | 55.832 | 56.197 | 45.789 | 23.825 | 0 | 0 | 54.639 | 34.093 | [5 empty] | 0 | -0.098 | 56 | 1.7034 | 1.5439 | 0.53002 | 0.4 | 1.1439 | 67.157
07/21/09 | 1:47 | 0 | 20.912 | 0 | 2 | 0 | 27.316 | 27.679 | 27.414 | 27.414 | 18.334 | 23.56 | 16.78 | 0 | 0 | 55.832 | 56.175 | 45.812 | 23.8 | 0 | 0 | 54.707 | 34.072 | [5 empty] | 0 | -0.098 | 57 | 1.7101 | 1.5503 | 0.5303 | 0.4 | 1.1503 | 67.2663
07/21/09 | 1:48 | 0 | 20.936 | 0 | 1 | 0 | 27.316 | 27.679 | 27.414 | 27.365 | 18.532 | 23.535 | 16.803 | 0 | 0 | 55.809 | 56.197 | 45.742 | 23.825 | 0 | 0 | 54.73 | 34.072 | [5 empty] | 0 | -0.049 | 58 | 1.7034 | 1.5439 | 0.53002 | 0.4 | 1.1439 | 67.157
07/21/09 | 1:49 | 0 | 20.944 | 0 | 2 | 0 | 27.324 | 27.662 | 27.446 | 27.348 | 18.17 | 23.518 | 16.835 | 0 | 0 | 55.839 | 56.204 | 45.843 | 23.832 | 0 | 0 | 54.737 | 34.125 | [5 empty] | 0 | -0.024 | 59 | 1.694 | 1.5351 | 0.52965 | 0.4 | 1.1351 | 67.0035
07/21/09 | 1:50 | 0 | 20.968 | 0 | 2 | 0 | 27.277 | 27.662 | 27.446 | 27.397 | 18.319 | 23.543 | 16.861 | 0 | 0 | 55.839 | 56.181 | 45.819 | 23.808 | 0 | 0 | 54.761 | 34.079 | [5 empty] | 0 | -0.12 | 60 | 1.6865 | 1.5279 | 0.52934 | 0.4 | 1.1279 | 66.8776
07/21/09 | 1:51 | 0 | 20.936 | 0 | 2 | 0 | 27.221 | 27.557 | 27.341 | 27.292 | 18.236 | 23.486 | 16.828 | 0 | 0 | 55.785 | 56.152 | 45.766 | 23.8 | 0 | 0 | 54.73 | 34.048 | [5 empty] | 0 | -0.071 | 61 | 1.6961 | 1.537 | 0.52973 | 0.4 | 1.137 | 67.0372
07/21/09 | 1:52 | 0 | 20.936 | 0 | 1 | 0 | 27.196 | 27.51 | 27.27 | 27.27 | 18.558 | 23.511 | 16.803 | 0 | 0 | 55.762 | 56.128 | 45.742 | 23.8 | 0 | 0 | 54.684 | 34.048 | [5 empty] | 0 | -0.074 | 62 | 1.7034 | 1.5439 | 0.53002 | 0.4 | 1.1439 | 67.157
07/21/09 | 1:53 | 0 | 20.936 | 0 | 2 | 0 | 27.172 | 27.486 | 27.196 | 27.221 | 18.829 | 23.486 | 16.78 | 0 | 0 | 55.739 | 56.128 | 45.742 | 23.776 | 0 | 0 | 54.663 | 34.048 | [5 empty] | 0 | -0.049 | 63 | 1.7101 | 1.5503 | 0.5303 | 0.4 | 1.1503 | 67.2663
07/21/09 | 1:54 | 0 | 20.936 | 0 | 2 | 0 | 27.101 | 27.461 | 27.101 | 27.147 | 18.902 | 23.462 | 16.78 | 0 | 0 | 55.739 | 56.107 | 45.789 | 23.8 | 0 | 0 | 54.639 | 34.072 | [5 empty] | 0 | -0.046 | 64 | 1.7101 | 1.5503 | 0.5303 | 0.4 | 1.1503 | 67.2663
07/21/09 | 1:55 | 0 | 20.922 | 0 | 1 | 0 | 27.037 | 27.422 | 27.037 | 27.086 | 24.266 | 23.447 | 16.765 | 0 | 0 | 55.725 | 56.07 | 45.752 | 23.785 | 0 | 0 | 54.625 | 34.079 | [5 empty] | 0 | -0.049 | 65 | 1.7144 | 1.5544 | 0.53047 | 0.4 | 1.1544 | 67.3371
07/21/09 | 1:56 | 0 | 20.922 | 0 | 2 | 0 | 39.416 | 27.375 | 26.966 | 26.99 | 23.81 | 23.472 | 16.765 | 0 | 0 | 55.704 | 56.07 | 45.728 | 23.81 | 0 | 0 | 54.649 | 34.079 | [5 empty] | 0 | 12.426 | 66 | 1.7144 | 1.5544 | 0.53047 | 0.4 | 1.1544 | 67.3371
07/21/09 | 1:57 | 0 | 20.922 | 0 | 2 | 0 | 35.232 | 28.361 | 26.917 | 26.966 | 20.272 | 23.447 | 16.788 | 0 | 0 | 55.704 | 56.07 | 45.728 | 23.785 | 0 | 0 | 54.649 | 34.058 | [5 empty] | 0 | 8.266 | 67 | 1.7077 | 1.5481 | 0.5302 | 0.4 | 1.1481 | 67.2283
07/21/09 | 1:58 | 0 | 20.897 | 0 | 1 | 0 | 29.687 | 37.536 | 26.868 | 26.868 | 19.704 | 23.425 | 16.813 | 1 | 0 | 55.704 | 56.047 | 45.728 | 23.761 | 0 | 0 | 54.625 | 34.01 | [5 empty] | 0 | 2.819 | 68 | 1.7005 | 1.5412 | 0.52991 | 0.4 | 1.1412 | 67.1092
07/21/09 | 1:59 | 0 | 20.887 | 0 | 2 | 0 | 27.917 | 34.093 | 26.811 | 26.787 | 19.148 | 23.391 | 16.778 | 0 | 0 | 55.648 | 56.014 | 45.649 | 23.751 | 0 | 0 | 54.546 | 34 | [5 empty] | 0 | 1.13 | 69 | 1.7106 | 1.5508 | 0.53032 | 0.4 | 1.1508 | 67.2757
07/21/09 | 2:00 | 0 | 20.897 | 0 | 2 | 0 | 27.351 | 30.097 | 26.892 | 26.772 | 19.432 | 23.425 | 16.813 | 0 | 0 | 55.657 | 56.07 | 45.705 | 23.785 | 0 | 0 | 54.555 | 34.034 | [5 empty] | 0 | 0.579 | 70 | 1.7005 | 1.5412 | 0.52991 | 0.4 | 1.1412 | 67.1092
07/21/09 | 2:01 | 1 | 20.922 | 0 | 1 | 0 | 28.555 | 28.506 | 26.868 | 26.772 | 26.797 | 23.472 | 16.765 | 0 | 0 | 55.657 | 56.047 | 45.705 | 23.81 | 0 | 0 | 54.602 | 34.058 | [5 empty] | 20.922 | 1.783 | 71 | 1.7144 | 1.5544 | 0.53047 | 0.4 | 1.1544 | 67.3371
07/21/09 | 2:02 | 0 | 20.922 | 0 | 2 | 0 | 40.942 | 27.856 | 26.846 | 26.797 | 20.048 | 23.472 | 16.765 | 0 | 0 | 55.657 | 56.047 | 45.705 | 23.785 | 0 | 0 | 54.602 | 34.058 | [5 empty] | 0 | 14.145 | 72 | 1.7144 | 1.5544 | 0.53047 | 0.4 | 1.1544 | 67.3371
07/21/09 | 2:03 | 0 | 20.897 | 0 | 2 | 0 | 31.926 | 32.529 | 26.772 | 26.772 | 19.727 | 23.401 | 16.69 | 1 | 0 | 55.657 | 56.023 | 45.705 | 23.785 | 0 | 0 | 54.534 | 34.058 | [5 empty] | 0 | 5.154 | 73 | 1.7363 | 1.5752 | 0.53136 | 0.4 | 1.1752 | 67.6857
07/21/09 | 2:04 | 0 | 20.897 | 0 | 2 | 0 | 28.604 | 37.253 | 26.676 | 26.701 | 19.752 | 23.425 | 16.639 | 0 | 0 | 55.657 | 56.023 | 45.705 | 23.761 | 0 | 0 | 54.602 | 34.103 | [5 empty] | 0 | 1.903 | 74 | 1.7511 | 1.5893 | 0.53196 | 0.4 | 1.1893 | 67.9178
07/21/09 | 2:05 | 0 | 20.897 | 0 | 1 | 0 | 27.591 | 31.926 | 26.627 | 26.627 | 20.023 | 23.447 | 16.592 | 0 | 0 | 55.657 | 56.023 | 45.661 | 23.785 | 0 | 0 | 54.602 | 34.103 | [5 empty] | 0 | 0.964 | 75 | 1.7648 | 1.6023 | 0.53251 | 0.4 | 1.2023 | 68.1283
07/21/09 | 2:06 | 0 | 20.873 | 0 | 2 | 0 | 27.255 | 29.182 | 26.578 | 26.603 | 26.291 | 23.401 | 16.592 | 0 | 0 | 55.68 | 56.023 | 45.728 | 23.785 | 0 | 0 | 54.649 | 34.058 | [5 empty] | 0 | 0.652 | 76 | 1.7648 | 1.6023 | 0.53251 | 0.4 | 1.2023 | 68.1283
07/21/09 | 2:07 | 0 | 20.848 | 1 | 2 | 0 | 41.671 | 28.121 | 26.603 | 26.458 | 22.099 | 23.425 | 16.418 | 1 | 0 | 55.657 | 56.023 | 45.682 | 23.785 | 0 | 0 | 54.625 | 34.058 | [5 empty] | 0 | 15.213 | 77 | 1.8155 | 1.6505 | 0.53457 | 0.4 | 1.2505 | 68.8798
07/21/09 | 2:08 | 0 | 20.814 | 0 | 1 | 0 | 33.06 | 30.448 | 26.618 | 26.424 | 19.988 | 23.366 | 16.383 | 0 | 0 | 55.648 | 55.991 | 45.628 | 23.727 | 0 | 0 | 54.546 | 34.024 | [5 empty] | 0 | 6.636 | 78 | 1.8257 | 1.6602 | 0.53498 | 0.4 | 1.2602 | 69.0259
07/21/09 | 2:09 | 0 | 20.873 | 0 | 2 | 0 | 28.819 | 37.815 | 26.797 | 26.483 | 19.679 | 23.401 | 16.443 | 0 | 0 | 55.657 | 56.023 | 45.661 | 23.81 | 0 | 0 | 54.511 | 34.079 | [5 empty] | 0 | 2.336 | 79 | 1.8082 | 1.6436 | 0.53427 | 0.4 | 1.2436 | 68.7744
07/21/09 | 2:10 | 0 | 20.814 | 0 | 2 | 0 | 27.486 | 32.685 | 26.907 | 26.522 | 22.738 | 23.391 | 16.333 | 1 | 0 | 55.624 | 55.967 | 45.672 | 23.751 | 0 | 0 | 54.455 | 34.046 | [5 empty] | 0 | 0.964 | 80 | 1.8402 | 1.674 | 0.53557 | 0.4 | 1.274 | 69.2319
07/21/09 | 2:11 | 0 | 20.838 | 0 | 1 | 0 | 36.983 | 29.339 | 27.027 | 26.713 | 24.33 | 23.342 | 16.358 | 0 | 0 | 55.624 | 55.967 | 45.649 | 23.751 | 0 | 0 | 54.478 | 34.093 | [5 empty] | 0 | 10.27 | 81 | 1.833 | 1.6671 | 0.53528 | 0.4 | 1.2671 | 69.1293
07/21/09 | 2:12 | 0 | 20.838 | 0 | 2 | 0 | 36.349 | 28.545 | 27.076 | 26.833 | 20.309 | 23.391 | 16.333 | 1 | 0 | 55.624 | 55.967 | 45.649 | 23.727 | 0 | 0 | 54.478 | 34.117 | [5 empty] | 0 | 9.516 | 82 | 1.8402 | 1.674 | 0.53557 | 0.4 | 1.274 | 69.2319
07/21/09 | 2:13 | 0 | 20.838 | 0 | 2 | 0 | 30.087 | 37.079 | 27.147 | 26.931 | 19.47 | 23.391 | 16.333 | 0 | 0 | 55.624 | 55.944 | 45.628 | 23.751 | 0 | 0 | 54.502 | 34.117 | [5 empty] | 0 | 3.156 | 83 | 1.8402 | 1.674 | 0.53557 | 0.4 | 1.274 | 69.2319
07/21/09 | 2:14 | 0 | 20.873 | 0 | 2 | 0 | 28.241 | 34.926 | 27.231 | 27.037 | 19.136 | 23.447 | 16.295 | 0 | 0 | 55.657 | 56 | 45.682 | 23.785 | 0 | 0 | 54.555 | 34.151 | [5 empty] | 0 | 1.204 | 84 | 1.8513 | 1.6845 | 0.53602 | 0.4 | 1.2845 | 69.3862
07/21/09 | 2:15 | 0 | 20.873 | 0 | 1 | 0 | 27.662 | 30.528 | 27.397 | 27.061 | 18.962 | 23.401 | 16.222 | 0 | 0 | 55.655 | 55.977 | 45.705 | 23.785 | 0 | 0 | 54.532 | 34.127 | [5 empty] | 0 | 0.601 | 85 | 1.8726 | 1.7048 | 0.53688 | 0.4 | 1.3048 | 69.6776
07/21/09 | 2:16 | 0 | 20.841 | 0 | 2 | 0 | 27.39 | 28.812 | 27.414 | 27.174 | 18.485 | 23.391 | 16.287 | 0 | 0 | 55.601 | 55.946 | 45.651 | 23.754 | 0 | 0 | 54.525 | 34.072 | [5 empty] | 0 | 0.216 | 86 | 1.8536 | 1.6868 | 0.53611 | 0.4 | 1.2868 | 69.4185
07/21/09 | 2:17 | 0 | 20.865 | 0 | 2 | 0 | 27.319 | 28.184 | 27.439 | 27.245 | 18.014 | 23.369 | 16.313 | 0 | 0 | 55.601 | 55.946 | 45.628 | 23.754 | 0 | 0 | 54.502 | 34.048 | [5 empty] | 0 | 0.074 | 87 | 1.8461 | 1.6796 | 0.53581 | 0.4 | 1.2796 | 69.3133
07/21/09 | 2:18 | 0 | 20.865 | 0 | 1 | 0 | 27.294 | 27.92 | 27.414 | 27.319 | 17.869 | 23.344 | 16.237 | 0 | 0 | 55.601 | 55.946 | 45.651 | 23.778 | 0 | 0 | 54.478 | 34.048 | [5 empty] | 0 | -0.025 | 88 | 1.8682 | 1.7006 | 0.5367 | 0.4 | 1.3006 | 69.6183
07/21/09 | 2:19 | 0 | 20.89 | 0 | 2 | 0 | 27.343 | 27.775 | 27.488 | 27.319 | 17.522 | 23.415 | 16.262 | 0 | 0 | 55.624 | 55.923 | 45.651 | 23.754 | 0 | 0 | 54.502 | 34.072 | [5 empty] | 0 | 0.024 | 89 | 1.8609 | 1.6937 | 0.53641 | 0.4 | 1.2937 | 69.5188
07/21/09 | 2:20 | 0 | 20.89 | 0 | 2 | 0 | 27.294 | 27.728 | 27.51 | 27.343 | 17.102 | 23.415 | 16.287 | 0 | 0 | 55.601 | 55.923 | 45.651 | 23.754 | 0 | 0 | 54.478 | 34.048 | [5 empty] | 0 | -0.049 | 90 | 1.8536 | 1.6868 | 0.53611 | 0.4 | 1.2868 | 69.4185
07/21/09 | 2:21 | 0 | 20.914 | 0 | 2 | 0 | 27.319 | 27.704 | 27.535 | 27.343 | 16.707 | 23.369 | 16.313 | 0 | 0 | 55.601 | 55.923 | 45.628 | 23.754 | 0 | 0 | 54.432 | 34.048 | [5 empty] | 0 | -0.024 | 91 | 1.8461 | 1.6796 | 0.53581 | 0.4 | 1.2796 | 69.3133
07/21/09 | 2:22 | 0 | 20.914 | 0 | 1 | 0 | 27.319 | 27.679 | 27.51 | 27.365 | 16.534 | 23.344 | 16.237 | 0 | 0 | 55.601 | 55.876 | 45.628 | 23.778 | 0 | 0 | 54.502 | 34.096 | [5 empty] | 0 | -0.046 | 92 | 1.8682 | 1.7006 | 0.5367 | 0.4 | 1.3006 | 69.6183
07/21/09 | 2:23 | 0 | 20.882 | 0 | 2 | 0 | 27.287 | 27.598 | 27.432 | 27.358 | 16.675 | 23.359 | 16.179 | 0 | 0 | 55.55 | 55.846 | 45.597 | 23.746 | 0 | 0 | 54.471 | 34.041 | [5 empty] | 0 | -0.071 | 93 | 1.8851 | 1.7167 | 0.53739 | 0.4 | 1.3167 | 69.8462
07/21/09 | 2:24 | 0 | 20.914 | 0 | 2 | 0 | 27.294 | 27.63 | 27.51 | 27.343 | 16.682 | 23.369 | 16.287 | 1 | 0 | 55.58 | 55.876 | 45.628 | 23.754 | 0 | 0 | 54.502 | 34.096 | [5 empty] | 0 | -0.049 | 94 | 1.8536 | 1.6868 | 0.53611 | 0.4 | 1.2868 | 69.4185
07/21/09 | 2:25 | 0 | 20.914 | 0 | 1 | 0 | 27.245 | 27.608 | 27.488 | 27.365 | 16.609 | 23.344 | 16.287 | 0 | 0 | 55.557 | 55.876 | 45.604 | 23.729 | 0 | 0 | 54.455 | 34.072 | [5 empty] | 0 | -0.12 | 95 | 1.8536 | 1.6868 | 0.53611 | 0.4 | 1.2868 | 69.4185
07/21/09 | 2:26 | 0 | 20.914 | 0 | 2 | 0 | 27.245 | 27.584 | 27.439 | 27.365 | 16.212 | 23.369 | 16.262 | 0 | 0 | 55.58 | 55.853 | 45.581 | 23.778 | 0 | 0 | 54.478 | 34.072 | [5 empty] | 0 | -0.12 | 96 | 1.8609 | 1.6937 | 0.53641 | 0.4 | 1.2937 | 69.5188
07/21/09 | 2:27 | 0 | 20.936 | 0 | 2 | 0 | 27.221 | 27.559 | 27.39 | 27.319 | 15.893 | 23.369 | 16.287 | 0 | 0 | 55.557 | 55.876 | 45.628 | 23.754 | 0 | 0 | 54.478 | 34.072 | [5 empty] | 0 | -0.098 | 97 | 1.8536 | 1.6868 | 0.53611 | 0.4 | 1.2868 | 69.4185
07/21/09 | 2:28 | 0 | 20.936 | 0 | 2 | 0 | 27.199 | 27.535 | 27.27 | 27.294 | 15.744 | 23.391 | 16.262 | 0 | 0 | 55.51 | 55.853 | 45.581 | 23.778 | 0 | 0 | 54.432 | 34.003 | [5 empty] | 0 | -0.095 | 98 | 1.8609 | 1.6937 | 0.53641 | 0.4 | 1.2937 | 69.5188
07/21/09 | 2:29 | 0 | 20.936 | 0 | 1 | 0 | 27.174 | 27.51 | 27.245 | 27.221 | 15.769 | 23.344 | 16.237 | 0 | 0 | 55.533 | 55.853 | 45.581 | 23.754 | 0 | 0 | 54.455 | 34.003 | [5 empty] | 0 | -0.047 | 99 | 1.8682 | 1.7006 | 0.5367 | 0.4 | 1.3006 | 69.6183
07/21/09 | 2:30 | 0 | 20.936 | 0 | 2 | 0 | 27.101 | 27.463 | 27.174 | 27.101 | 15.792 | 23.32 | 16.189 | 0 | 0 | 55.51 | 55.832 | 45.581 | 23.754 | 0 | 0 | 54.478 | 34.024 | [5 empty] | 0 | 0 | 100 | 1.8822 | 1.7139 | 0.53727 | 0.4 | 1.3139 | 69.8072
07/21/09 | 2:31 | 0 | 20.936 | 0 | 2 | 0 | 27.245 | 27.439 | 27.125 | 27.054 | 24.163 | 23.344 | 16.237 | 0 | 0 | 55.463 | 55.809 | 45.56 | 23.754 | 0 | 0 | 54.455 | 34.024 | [5 empty] | 0 | 0.191 | 101 | 1.8682 | 1.7006 | 0.5367 | 0.4 | 1.3006 | 69.6183
07/21/09 | 2:32 | 0 | 20.904 | 0 | 2 | 0 | 40.597 | 27.358 | 26.998 | 26.973 | 20.375 | 23.312 | 16.179 | 0 | 0 | 55.433 | 55.778 | 45.53 | 23.722 | 0 | 0 | 54.425 | 33.993 | [5 empty] | 0 | 13.624 | 102 | 1.8851 | 1.7167 | 0.53739 | 0.4 | 1.3167 | 69.8462
07/21/09 | 2:33 | 0 | 20.961 | 0 | 1 | 0 | 32.159 | 31.029 | 26.98 | 26.98 | 18.289 | 23.32 | 16.262 | 0 | 0 | 55.463 | 55.785 | 45.56 | 23.729 | 0 | 0 | 54.411 | 34.024 | [5 empty] | 0 | 5.179 | 103 | 1.8609 | 1.6937 | 0.53641 | 0.4 | 1.2937 | 69.5188
07/21/09 | 2:34 | 0 | 20.936 | 0 | 2 | 0 | 28.618 | 36.751 | 26.885 | 26.909 | 17.25 | 23.369 | 16.287 | 0 | 0 | 55.442 | 55.809 | 45.537 | 23.778 | 0 | 0 | 54.455 | 34.024 | [5 empty] | 0 | 1.709 | 104 | 1.8536 | 1.6868 | 0.53611 | 0.4 | 1.2868 | 69.4185
07/21/09 | 2:35 | 0 | 20.902 | 0 | 2 | 0 | 27.574 | 31.789 | 26.875 | 26.826 | 16.991 | 23.285 | 16.252 | 0 | 0 | 55.431 | 55.753 | 45.572 | 23.719 | 0 | 0 | 54.422 | 33.991 | [5 empty] | 0 | 0.748 | 105 | 1.8638 | 1.6964 | 0.53653 | 0.4 | 1.2964 | 69.5587
07/21/09 | 2:36 | 0 | 20.926 | 0 | 1 | 0 | 27.164 | 29.067 | 26.897 | 26.755 | 22.876 | 23.285 | 16.252 | 0 | 0 | 55.41 | 55.753 | 45.572 | 23.719 | 0 | 0 | 54.399 | 34.015 | [5 empty] | 0 | 0.409 | 106 | 1.8638 | 1.6964 | 0.53653 | 0.4 | 1.2964 | 69.5587
07/21/09 | 2:37 | 0 | 20.958 | 0 | 2 | 0 | 40.25 | 28.135 | 26.882 | 26.787 | 22.304 | 23.342 | 16.285 | 1 | 0 | 55.44 | 55.76 | 45.579 | 23.751 | 0 | 0 | 54.453 | 34.022 | [5 empty] | 0 | 13.463 | 107 | 1.8542 | 1.6873 | 0.53614 | 0.4 | 1.2873 | 69.4265
07/21/09 | 2:38 | 0 | 20.958 | 0 | 2 | 0 | 34.562 | 29.099 | 26.858 | 26.738 | 18.927 | 23.317 | 16.31 | 0 | 0 | 55.44 | 55.76 | 45.602 | 23.751 | 0 | 0 | 54.406 | 33.976 | [5 empty] | 0 | 7.824 | 108 | 1.8469 | 1.6804 | 0.53584 | 0.4 | 1.2804 | 69.3255
07/21/09 | 2:39 | 0 | 20.926 | 0 | 2 | 0 | 29.354 | 37.868 | 26.706 | 26.73 | 17.932 | 23.31 | 16.252 | 1 | 0 | 55.41 | 55.729 | 45.548 | 23.744 | 0 | 0 | 54.376 | 33.897 | [5 empty] | 0 | 2.624 | 109 | 1.8638 | 1.6964 | 0.53653 | 0.4 | 1.2964 | 69.5587
07/21/09 | 2:40 | 0 | 20.934 | 0 | 1 | 0 | 27.821 | 33.598 | 26.689 | 26.713 | 17.519 | 23.317 | 16.285 | 0 | 0 | 55.44 | 55.736 | 45.558 | 23.751 | 0 | 0 | 54.362 | 33.928 | [5 empty] | 0 | 1.108 | 110 | 1.8542 | 1.6873 | 0.53614 | 0.4 | 1.2873 | 69.4265
07/21/09 | 2:41 | 0 | 20.88 | 0 | 2 | 0 | 27.235 | 29.788 | 26.632 | 26.586 | 22.008 | 23.334 | 16.252 | 0 | 0 | 55.386 | 55.729 | 45.527 | 23.719 | 0 | 0 | 54.355 | 33.921 | [5 empty] | 0 | 0.649 | 111 | 1.8638 | 1.6964 | 0.53653 | 0.4 | 1.2964 | 69.5587
07/21/09 | 2:42 | 1 | 20.912 | 0 | 2 | 0 | 38.674 | 28.376 | 26.664 | 26.519 | 23.437 | 23.317 | 16.26 | 0 | 0 | 55.44 | 55.736 | 45.534 | 23.751 | 0 | 0 | 54.338 | 33.976 | [5 empty] | 20.912 | 12.155 | 112 | 1.8615 | 1.6942 | 0.53643 | 0.4 | 1.2942 | 69.5267
07/21/09 | 2:43 | 0 | 20.926 | 0 | 2 | 0 | 35.684 | 28.658 | 26.657 | 26.441 | 19.611 | 23.261 | 16.3 | 1 | 0 | 55.41 | 55.706 | 45.548 | 23.719 | 0 | 0 | 54.308 | 33.991 | [5 empty] | 0 | 9.243 | 113 | 1.8498 | 1.6832 | 0.53596 | 0.4 | 1.2832 | 69.366
07/21/09 | 2:44 | 0 | 20.934 | 0 | 1 | 0 | 29.653 | 37.854 | 26.762 | 26.497 | 18.409 | 23.317 | 16.358 | 0 | 0 | 55.417 | 55.736 | 45.534 | 23.727 | 0 | 0 | 54.271 | 34.022 | [5 empty] | 0 | 3.156 | 114 | 1.833 | 1.6671 | 0.53528 | 0.4 | 1.2671 | 69.1293
07/21/09 | 2:45 | 0 | 20.958 | 0 | 2 | 0 | 27.797 | 34.328 | 26.953 | 26.519 | 17.74 | 23.317 | 16.31 | 0 | 0 | 55.44 | 55.736 | 45.534 | 23.751 | 0 | 0 | 54.271 | 34.022 | [5 empty] | 0 | 1.278 | 115 | 1.8469 | 1.6804 | 0.53584 | 0.4 | 1.2804 | 69.3255
07/21/09 | 2:46 | 0 | 20.958 | 0 | 2 | 0 | 30.038 | 29.989 | 27.074 | 26.642 | 25.823 | 23.293 | 16.285 | 1 | 0 | 55.44 | 55.713 | 45.579 | 23.727 | 0 | 0 | 54.271 | 34.022 | [5 empty] | 0 | 3.396 | 116 | 1.8542 | 1.6873 | 0.53614 | 0.4 | 1.2873 | 69.4265
07/21/09 | 2:47 | 0 | 20.902 | 0 | 1 | 0 | 39.16 | 28.393 | 27.042 | 26.801 | 20.517 | 23.31 | 16.277 | 0 | 0 | 55.363 | 55.706 | 45.504 | 23.719 | 0 | 0 | 54.24 | 33.991 | [5 empty] | 0 | 12.359 | 117 | 1.8565 | 1.6895 | 0.53623 | 0.4 | 1.2895 | 69.4587
07/21/09 | 2:48 | 0 | 20.926 | 0 | 2 | 0 | 31.115 | 34.038 | 27.115 | 26.85 | 18.522 | 23.31 | 16.277 | 1 | 0 | 55.386 | 55.706 | 45.481 | 23.719 | 0 | 0 | 54.217 | 33.945 | [5 empty] | 0 | 4.265 | 118 | 1.8565 | 1.6895 | 0.53623 | 0.4 | 1.2895 | 69.4587
07/21/09 | 2:49 | 0 | 20.958 | 0 | 2 | 0 | 28.496 | 36.277 | 27.172 | 26.978 | 17.519 | 23.388 | 16.333 | 0 | 0 | 55.393 | 55.713 | 45.534 | 23.727 | 0 | 0 | 54.271 | 33.998 | [5 empty] | 0 | 1.518 | 119 | 1.8402 | 1.674 | 0.53557 | 0.4 | 1.274 | 69.2319
07/21/09 | 2:50 | 0 | 20.934 | 0 | 2 | 0 | 27.701 | 31.242 | 27.338 | 27.003 | 16.951 | 23.366 | 16.333 | 0 | 0 | 55.417 | 55.692 | 45.534 | 23.727 | 0 | 0 | 54.271 | 33.998 | [5 empty] | 0 | 0.698 | 120 | 1.8402 | 1.674 | 0.53557 | 0.4 | 1.274 | 69.2319
07/21/09 | 2:51 | 0 | 20.958 | 0 | 1 | 0 | 27.461 | 29.05 | 27.483 | 27.098 | 16.556 | 23.437 | 16.31 | 0 | 0 | 55.393 | 55.713 | 45.558 | 23.751 | 0 | 0 | 54.338 | 33.952 | [5 empty] | 0 | 0.363 | 121 | 1.8469 | 1.6804 | 0.53584 | 0.4 | 1.2804 | 69.3255
07/21/09 | 2:52 | 0 | 20.951 | 0 | 2 | 0 | 27.26 | 28.248 | 27.405 | 27.186 | 16.35 | 23.479 | 16.277 | 0 | 0 | 55.386 | 55.662 | 45.527 | 23.695 | 0 | 0 | 54.24 | 33.945 | [5 empty] | 0 | 0.074 | 122 | 1.8565 | 1.6895 | 0.53623 | 0.4 | 1.2895 | 69.4587
07/21/09 | 2:53 | 0 | 20.926 | 0 | 2 | 0 | 27.26 | 27.91 | 27.429 | 27.26 | 16.054 | 23.479 | 16.252 | 0 | 0 | 55.363 | 55.662 | 45.457 | 23.695 | 0 | 0 | 54.261 | 33.945 | [5 empty] | 0 | 0 | 123 | 1.8638 | 1.6964 | 0.53653 | 0.4 | 1.2964 | 69.5587
07/21/09 | 2:54 | 0 | 20.902 | 0 | 2 | 0 | 27.26 | 27.741 | 27.451 | 27.235 | 16.177 | 23.501 | 16.277 | 0 | 0 | 55.386 | 55.638 | 45.504 | 23.67 | 0 | 0 | 54.261 | 33.967 | [5 empty] | 0 | 0.025 | 124 | 1.8565 | 1.6895 | 0.53623 | 0.4 | 1.2895 | 69.4587
07/21/09 | 2:55 | 0 | 20.922 | 0 | 1 | 0 | 27.28 | 27.714 | 27.495 | 27.304 | 15.976 | 23.57 | 16.297 | 0 | 0 | 55.361 | 55.659 | 45.478 | 23.714 | 0 | 0 | 54.306 | 33.964 | [5 empty] | 0 | -0.024 | 125 | 1.8507 | 1.684 | 0.536 | 0.4 | 1.284 | 69.3781
07/21/09 | 2:56 | 0 | 20.934 | 0 | 2 | 0 | 27.243 | 27.701 | 27.508 | 27.387 | 15.84 | 23.606 | 16.285 | 0 | 0 | 55.349 | 55.671 | 45.467 | 23.727 | 0 | 0 | 54.271 | 33.952 | [5 empty] | 0 | -0.144 | 126 | 1.8542 | 1.6873 | 0.53614 | 0.4 | 1.2873 | 69.4265
07/21/09 | 2:57 | 0 | 20.958 | 0 | 2 | 0 | 27.267 | 27.652 | 27.508 | 27.387 | 15.84 | 23.606 | 16.285 | 0 | 0 | 55.349 | 55.648 | 45.443 | 23.702 | 0 | 0 | 54.317 | 33.928 | [5 empty] | 0 | -0.12 | 127 | 1.8542 | 1.6873 | 0.53614 | 0.4 | 1.2873 | 69.4265
07/21/09 | 2:58 | 0 | 20.929 | 0 | 2 | 0 | 27.213 | 27.601 | 27.478 | 27.336 | 15.785 | 23.528 | 16.179 | 0 | 0 | 55.274 | 55.596 | 45.462 | 23.727 | 0 | 0 | 54.294 | 33.928 | [5 empty] | 0 | -0.123 | 128 | 1.8851 | 1.7167 | 0.53739 | 0.4 | 1.3167 | 69.8462
07/21/09 | 2:59 | 0 | 20.929 | 0 | 1 | 0 | 27.262 | 27.576 | 27.552 | 27.383 | 15.734 | 23.626 | 16.23 | 0 | 0 | 55.298 | 55.596 | 45.439 | 23.697 | 0 | 0 | 54.219 | 33.9 | [5 empty] | 0 | -0.121 | 129 | 1.8702 | 1.7025 | 0.53679 | 0.4 | 1.3025 | 69.646
07/21/09 | 3:00 | 0 | 20.929 | 0 | 2 | 0 | 27.238 | 27.601 | 27.503 | 27.383 | 15.586 | 23.577 | 16.23 | 1 | 0 | 55.321 | 55.573 | 45.462 | 23.673 | 0 | 0 | 54.219 | 33.9 | [5 empty] | 0 | -0.145 | 130 | 1.8702 | 1.7025 | 0.53679 | 0.4 | 1.3025 | 69.646
07/21/09 | 3:01 | 0 | 20.958 | 0 | 2 | 0 | 27.267 | 27.63 | 27.486 | 27.387 | 15.518 | 23.656 | 16.235 | 0 | 0 | 55.302 | 55.601 | 45.42 | 23.727 | 0 | 0 | 54.294 | 33.928 | [5 empty] | 0 | -0.12 | 131 | 1.8688 | 1.7012 | 0.53673 | 0.4 | 1.3012 | 69.6262
07/21/09 | 3:02 | 0 | 20.983 | 0 | 2 | 0 | 27.243 | 27.581 | 27.437 | 27.341 | 15.493 | 23.678 | 16.26 | 0 | 0 | 55.302 | 55.578 | 45.467 | 23.727 | 0 | 0 | 54.226 | 33.952 | [5 empty] | 0 | -0.098 | 132 | 1.8615 | 1.6942 | 0.53643 | 0.4 | 1.2942 | 69.5267
07/21/09 | 3:03 | 0 | 20.929 | 0 | 1 | 0 | 27.213 | 27.503 | 27.336 | 27.287 | 15.415 | 23.626 | 16.255 | 0 | 0 | 55.253 | 55.55 | 45.415 | 23.673 | 0 | 0 | 54.175 | 33.924 | [5 empty] | 0 | -0.074 | 133 | 1.8629 | 1.6956 | 0.53649 | 0.4 | 1.2956 | 69.5467
07/21/09 | 3:04 | 0 | 20.904 | 0 | 2 | 0 | 27.167 | 27.503 | 27.213 | 27.191 | 15.415 | 23.626 | 16.154 | 0 | 0 | 55.253 | 55.526 | 45.439 | 23.673 | 0 | 0 | 54.105 | 33.948 | [5 empty] | 0 | -0.024 | 134 | 1.8924 | 1.7236 | 0.53768 | 0.4 | 1.3236 | 69.9431
07/21/09 | 3:05 | 0 | 20.983 | 0 | 2 | 0 | 27.123 | 27.532 | 27.172 | 27.172 | 15.297 | 23.656 | 16.235 | 0 | 0 | 55.258 | 55.554 | 45.42 | 23.702 | 0 | 0 | 54.18 | 33.976 | [5 empty] | 0 | -0.049 | 135 | 1.8688 | 1.7012 | 0.53673 | 0.4 | 1.3012 | 69.6262
07/21/09 | 3:06 | 0 | 20.912 | 0 | 2 | 0 | 27.076 | 27.437 | 27.052 | 27.123 | 15.149 | 23.631 | 16.137 | 0 | 0 | 55.258 | 55.533 | 45.467 | 23.702 | 0 | 0 | 54.156 | 33.976 | [5 empty] | 0 | -0.047 | 136 | 1.8973 | 1.7283 | 0.53788 | 0.4 | 1.3283 | 70.0087
07/21/09 | 3:07 | 0 | 20.929 | 0 | 1 | 0 | 32.056 | 27.383 | 26.998 | 26.949 | 24.612 | 23.626 | 16.132 | 0 | 0 | 55.207 | 55.505 | 45.392 | 23.673 | 0 | 0 | 54.084 | 33.878 | [5 empty] | 0 | 5.107 | 137 | 1.8988 | 1.7297 | 0.53794 | 0.4 | 1.3297 | 70.0279
07/21/09 | 3:08 | 0 | 20.934 | 0 | 2 | 0 | 38.418 | 27.461 | 26.956 | 26.978 | 18.728 | 23.678 | 16.184 | 0 | 0 | 55.188 | 55.533 | 45.42 | 23.702 | 0 | 0 | 54.065 | 33.928 | [5 empty] | 0 | 11.44 | 138 | 1.8836 | 1.7153 | 0.53733 | 0.4 | 1.3153 | 69.8267
07/21/09 | 3:09 | 0 | 20.887 | 0 | 2 | 0 | 30.737 | 35.316 | 26.882 | 26.858 | 16.803 | 23.631 | 16.162 | 0 | 0 | 55.235 | 55.533 | 45.443 | 23.678 | 0 | 0 | 54.089 | 33.952 | [5 empty] | 0 | 3.879 | 139 | 1.89 | 1.7214 | 0.53759 | 0.4 | 1.3214 | 69.9122
07/21/09 | 3:10 | 0 | 20.934 | 0 | 2 | 0 | 28.255 | 35.574 | 26.858 | 26.858 | 15.963 | 23.702 | 16.162 | 1 | 0 | 55.188 | 55.487 | 45.42 | 23.678 | 0 | 0 | 54.112 | 33.928 | [5 empty] | 0 | 1.397 | 140 | 1.89 | 1.7214 | 0.53759 | 0.4 | 1.3214 | 69.9122
07/21/09 | 3:11 | 0 | 20.934 | 0 | 1 | 0 | 27.461 | 30.641 | 26.882 | 26.787 | 15.764 | 23.656 | 16.086 | 0 | 0 | 55.188 | 55.487 | 45.42 | 23.702 | 0 | 0 | 54.089 | 33.952 | [5 empty] | 0 | 0.674 | 141 | 1.9122 | 1.7424 | 0.53849 | 0.4 | 1.3424 | 70.2032
07/21/09 | 3:12 | 0 | 20.934 | 1 | 2 | 0 | 35.457 | 28.665 | 26.858 | 26.738 | 24.739 | 23.656 | 16.086 | 0 | 0 | 55.188 | 55.487 | 45.42 | 23.702 | 0 | 0 | 54.089 | 33.952 | [5 empty] | 0 | 8.719 | 142 | 1.9122 | 1.7424 | 0.53849 | 0.4 | 1.3424 | 70.2032
07/21/09 | 3:13 | 0 | 20.934 | 0 | 2 | 0 | 37.361 | 28.28 | 26.811 | 26.738 | 18.432 | 23.631 | 16.137 | 1 | 0 | 55.165 | 55.51 | 45.376 | 23.702 | 0 | 0 | 54.133 | 33.928 | [5 empty] | 0 | 10.623 | 143 | 1.8973 | 1.7283 | 0.53788 | 0.4 | 1.3283 | 70.0087
07/21/09 | 3:14 | 0 | 20.904 | 0 | 2 | 0 | 30.224 | 37.215 | 26.757 | 26.708 | 17.514 | 23.602 | 16.081 | 0 | 0 | 55.16 | 55.459 | 45.301 | 23.626 | 0 | 0 | 54.061 | 33.878 | [5 empty] | 0 | 3.516 | 144 | 1.9136 | 1.7438 | 0.53854 | 0.4 | 1.3438 | 70.2221
07/21/09 | 3:15 | 0 | 20.958 | 0 | 1 | 0 | 31.002 | 35.057 | 26.689 | 26.689 | 25.605 | 23.678 | 16.187 | 0 | 0 | 55.209 | 55.484 | 45.42 | 23.702 | 0 | 0 | 54.154 | 33.881 | [5 empty] | 0 | 4.313 | 145 | 1.8827 | 1.7144 | 0.53729 | 0.4 | 1.3144 | 69.815
07/21/09 | 3:16 | 0 | 20.922 | 0 | 2 | 0 | 39.062 | 30.411 | 26.63 | 26.605 | 20.149 | 23.69 | 16.174 | 1 | 0 | 55.153 | 55.449 | 45.362 | 23.69 | 0 | 0 | 54.142 | 33.869 | [5 empty] | 0 | 12.457 | 146 | 1.8865 | 1.718 | 0.53745 | 0.4 | 1.318 | 69.8656
07/21/09 | 3:17 | 1 | 20.946 | 0 | 2 | 0 | 31.036 | 35.304 | 26.654 | 26.556 | 24.967 | 23.643 | 16.197 | 0 | 0 | 55.176 | 55.449 | 45.408 | 23.665 | 0 | 0 | 54.121 | 33.893 | [5 empty] | 20.946 | 4.48 | 147 | 1.8798 | 1.7117 | 0.53718 | 0.4 | 1.3117 | 69.7759
07/21/09 | 3:18 | 0 | 20.946 | 0 | 2 | 0 | 42.422 | 36.313 | 26.654 | 26.532 | 21.498 | 23.69 | 16.174 | 1 | 0 | 55.176 | 55.449 | 45.385 | 23.665 | 0 | 0 | 54.098 | 33.869 | [5 empty] | 0 | 15.89 | 148 | 1.8865 | 1.718 | 0.53745 | 0.4 | 1.318 | 69.8656
07/21/09 | 3:19 | 0 | 20.922 | 0 | 1 | 1 | 33.517 | 33.964 | 26.774 | 26.532 | 18.693 | 23.69 | 16.247 | 1 | 0 | 55.197 | 55.449 | 45.385 | 23.665 | 0 | 0 | 54.075 | 33.869 | [5 empty] | 0 | 6.985 | 149 | 1.8653 | 1.6978 | 0.53659 | 0.4 | 1.2978 | 69.5786
07/21/09 | 3:20 | 0 | 20.922 | 0 | 2 | 0 | 35.349 | 39.062 | 27.015 | 26.532 | 26.316 | 23.643 | 16.197 | 0 | 0 | 55.176 | 55.428 | 45.385 | 23.643 | 0 | 0 | 54.028 | 33.893 | [5 empty] | 0 | 8.817 | 0 | 1.8798 | 1.7117 | 0.53718 | 0.4 | 1.3117 | 69.7759
07/21/09 | 3:21 | 0 | 20.922 | 0 | 2 | 0 | 37.605 | 33.328 | 27.135 | 26.725 | 18.296 | 23.69 | 16.074 | 1 | 0 | 55.176 | 55.449 | 45.408 | 23.665 | 0 | 0 | 54.075 | 33.893 | [5 empty] | 0 | 10.88 | 1 | 1.9157 | 1.7457 | 0.85291 | 0.71429 | 1.0314 | 53.8423
07/21/09 | 3:22 | 0 | 20.922 | 0 | 2 | 0 | 30.604 | 38.004 | 27.28 | 26.87 | 25.786 | 23.665 | 16.149 | 0 | 0 | 55.197 | 55.449 | 45.385 | 23.665 | 0 | 0 | 54.121 | 33.893 | [5 empty] | 0 | 3.734 | 2 | 1.8938 | 1.725 | 0.85203 | 0.71429 | 1.0107 | 53.367
07/21/09 | 3:23 | 0 | 20.899 | 0 | 1 | 0 | 42.918 | 35.773 | 27.495 | 27.039 | 22.197 | 23.665 | 16.174 | 1 | 0 | 55.197 | 55.428 | 45.385 | 23.643 | 0 | 0 | 54.142 | 33.869 | [5 empty] | 0 | 15.879 | 3 | 1.8865 | 1.718 | 0.85173 | 0.71429 | 1.0038 | 53.2062
07/21/09 | 3:24 | 0 | 20.922 | 0 | 2 | 0 | 33.964 | 34.01 | 27.616 | 27.206 | 18.321 | 23.643 | 16.149 | 1 | 0 | 55.197 | 55.428 | 45.408 | 23.665 | 0 | 0 | 54.075 | 33.869 | [5 empty] | 0 | 6.758 | 4 | 1.8938 | 1.725 | 0.85203 | 0.71429 | 1.0107 | 53.367
07/21/09 | 3:25 | 0 | 20.922 | 0 | 2 | 0 | 29.712 | 39.509 | 27.785 | 27.304 | 22.101 | 23.665 | 16.124 | 0 | 0 | 55.197 | 55.428 | 45.362 | 23.665 | 0 | 0 | 54.098 | 33.869 | [5 empty] | 0 | 2.408 | 5 | 1.9011 | 1.7319 | 0.85232 | 0.71429 | 1.0176 | 53.5267
07/21/09 | 3:26 | 0 | 20.978 | 0 | 2 | 0 | 38.765 | 33.665 | 27.915 | 27.527 | 23.143 | 23.697 | 16.157 | 0 | 0 | 55.228 | 55.459 | 45.415 | 23.675 | 0 | 0 | 54.105 | 33.924 | [5 empty] | 0 | 11.238 | 6 | 1.8915 | 1.7227 | 0.85193 | 0.71429 | 1.0085 | 53.3157
07/21/09 | 3:27 | 0 | 20.899 | 0 | 1 | 0 | 36.643 | 30.989 | 28.025 | 27.64 | 19.877 | 23.643 | 16.124 | 1 | 0 | 55.221 | 55.428 | 45.362 | 23.643 | 0 | 0 | 54.051 | 33.916 | [5 empty] | 0 | 9.003 | 7 | 1.9011 | 1.7319 | 0.85232 | 0.71429 | 1.0176 | 53.5267
07/21/09 | 3:28 | 0 | 20.922 | 0 | 2 | 0 | 30.82 | 38.899 | 28.17 | 27.809 | 17.876 | 23.643 | 16.124 | 0 | 0 | 55.221 | 55.428 | 45.408 | 23.665 | 0 | 0 | 54.007 | 33.893 | [5 empty] | 0 | 3.011 | 8 | 1.9011 | 1.7319 | 0.85232 | 0.71429 | 1.0176 | 53.5267
07/21/09 | 3:29 | 0 | 20.922 | 0 | 2 | 0 | 29.111 | 35.397 | 28.314 | 27.905 | 17.26 | 23.57 | 16.026 | 0 | 0 | 55.244 | 55.428 | 45.429 | 23.665 | 0 | 0 | 54.051 | 33.893 | [5 empty] | 0 | 1.206 | 9 | 1.9296 | 1.759 | 0.85348 | 0.71429 | 1.0447 | 54.1409
07/21/09 | 3:30 | 0 | 20.899 | 0 | 2 | 0 | 28.893 | 31.254 | 28.459 | 28.099 | 26.485 | 23.499 | 16.049 | 1 | 0 | 55.176 | 55.382 | 45.338 | 23.594 | 0 | 0 | 54.028 | 33.869 | [5 empty] | 0 | 0.794 | 10 | 1.9229 | 1.7526 | 0.85321 | 0.71429 | 1.0384 | 53.9983
07/21/09 | 3:31 | 0 | 20.899 | 0 | 1 | 0 | 42.329 | 29.687 | 28.628 | 28.194 | 21.691 | 23.545 | 16.049 | 0 | 0 | 55.221 | 55.428 | 45.408 | 23.665 | 0 | 0 | 54.028 | 33.847 | [5 empty] | 0 | 14.135 | 11 | 1.9229 | 1.7526 | 0.85321 | 0.71429 | 1.0384 | 53.9983
07/21/09 | 3:32 | 0 | 20.899 | 0 | 2 | 0 | 33.706 | 33.211 | 28.702 | 28.434 | 19.113 | 23.499 | 16.074 | 1 | 0 | 55.244 | 55.428 | 45.408 | 23.665 | 0 | 0 | 54.007 | 33.823 | [5 empty] | 0 | 5.272 | 12 | 1.9157 | 1.7457 | 0.85291 | 0.71429 | 1.0314 | 53.8423
07/21/09 | 3:33 | 0 | 20.899 | 0 | 2 | 0 | 30.291 | 38.641 | 28.797 | 28.533 | 17.507 | 23.499 | 16.124 | 0 | 0 | 55.197 | 55.405 | 45.385 | 23.643 | 0 | 0 | 54.028 | 33.799 | [5 empty] | 0 | 1.758 | 13 | 1.9011 | 1.7319 | 0.85232 | 0.71429 | 1.0176 | 53.5267
07/21/09 | 3:34 | 0 | 20.922 | 0 | 2 | 0 | 29.376 | 33.376 | 28.918 | 28.604 | 17.062 | 23.521 | 16.124 | 0 | 0 | 55.221 | 55.405 | 45.408 | 23.665 | 0 | 0 | 54.051 | 33.799 | [5 empty] | 0 | 0.772 | 14 | 1.9011 | 1.7319 | 0.85232 | 0.71429 | 1.0176 | 53.5267
07/21/09 | 3:35 | 0 | 20.914 | 0 | 1 | 0 | 29.055 | 30.764 | 29.077 | 28.741 | 17.549 | 23.489 | 16.189 | 0 | 0 | 55.211 | 55.396 | 45.422 | 23.682 | 0 | 0 | 54.065 | 33.861 | [5 empty] | 0 | 0.314 | 15 | 1.8822 | 1.7139 | 0.85156 | 0.71429 | 0.9996 | 53.1091
07/21/09 | 3:36 | 0 | 20.941 | 0 | 2 | 0 | 28.935 | 29.898 | 29.104 | 28.815 | 16.933 | 23.469 | 16.192 | 0 | 0 | 55.214 | 55.398 | 45.401 | 23.66 | 0 | 0 | 54.023 | 33.84 | [5 empty] | 0 | 0.12 | 16 | 1.8813 | 1.7131 | 0.85152 | 0.71429 | 0.99877 | 53.0896
07/21/09 | 3:37 | 0 | 20.941 | 0 | 2 | 0 | 28.913 | 29.513 | 29.033 | 28.888 | 17.23 | 23.445 | 16.242 | 0 | 0 | 55.214 | 55.398 | 45.448 | 23.66 | 0 | 0 | 53.977 | 33.864 | [5 empty] | 0 | 0.025 | 17 | 1.8667 | 1.6992 | 0.85093 | 0.71429 | 0.98493 | 52.7623
07/21/09 | 3:38 | 0 | 20.941 | 0 | 1 | 0 | 28.935 | 29.418 | 29.008 | 28.913 | 17.426 | 23.445 | 16.144 | 0 | 0 | 55.214 | 55.375 | 45.448 | 23.66 | 0 | 0 | 53.953 | 33.888 | [5 empty] | 0 | 0.022 | 18 | 1.8953 | 1.7263 | 0.85209 | 0.71429 | 1.0121 | 53.3991
07/21/09 | 3:39 | 0 | 20.917 | 0 | 2 | 0 | 28.935 | 29.344 | 28.984 | 28.864 | 16.514 | 23.445 | 16.192 | 0 | 0 | 55.19 | 55.375 | 45.425 | 23.66 | 0 | 0 | 53.93 | 33.864 | [5 empty] | 0 | 0.071 | 19 | 1.8813 | 1.7131 | 0.85152 | 0.71429 | 0.99877 | 53.0896
07/21/09 | 3:40 | 0 | 20.941 | 0 | 2 | 0 | 28.913 | 29.322 | 28.913 | 28.864 | 16.587 | 23.42 | 16.192 | 0 | 0 | 55.146 | 55.375 | 45.401 | 23.685 | 0 | 0 | 53.93 | 33.84 | [5 empty] | 0 | 0.049 | 20 | 1.8813 | 1.7131 | 0.85152 | 0.71429 | 0.99877 | 53.0896
07/21/09 | 3:41 | 0 | 20.941 | 0 | 2 | 0 | 28.839 | 29.273 | 28.839 | 28.815 | 16.637 | 23.42 | 16.167 | 0 | 0 | 55.146 | 55.351 | 45.425 | 23.685 | 0 | 0 | 53.907 | 33.84 | [5 empty] | 0 | 0.024 | 21 | 1.8886 | 1.72 | 0.85182 | 0.71429 | 1.0057 | 53.2513
07/21/09 | 3:42 | 0 | 20.909 | 0 | 1 | 0 | 28.758 | 29.192 | 28.712 | 28.687 | 16.579 | 23.388 | 16.209 | 0 | 0 | 55.116 | 55.321 | 45.324 | 23.629 | 0 | 0 | 53.876 | 33.809 | [5 empty] | 0 | 0.071 | 22 | 1.8763 | 1.7083 | 0.85132 | 0.71429 | 0.99406 | 52.9789
07/21/09 | 3:43 | 0 | 20.941 | 0 | 2 | 0 | 28.67 | 29.104 | 28.648 | 28.623 | 16.144 | 23.371 | 16.167 | 0 | 0 | 55.123 | 55.328 | 45.378 | 23.66 | 0 | 0 | 53.907 | 33.794 | [5 empty] | 0 | 0.047 | 23 | 1.8886 | 1.72 | 0.85182 | 0.71429 | 1.0057 | 53.2513
07/21/09 | 3:44 | 0 | 20.909 | 0 | 2 | 0 | 28.591 | 29.097 | 28.567 | 28.567 | 16.406 | 23.339 | 16.184 | 0 | 0 | 55.069 | 55.277 | 45.348 | 23.629 | 0 | 0 | 53.9 | 33.739 | [5 empty] | 0 | 0.024 | 24 | 1.8836 | 1.7153 | 0.85161 | 0.71429 | 1.001 | 53.1415
07/21/09 | 3:45 | 0 | 20.941 | 0 | 1 | 0 | 28.55 | 29.033 | 28.623 | 28.503 | 20.412 | 23.396 | 16.242 | 0 | 0 | 55.099 | 55.307 | 45.334 | 23.636 | 0 | 0 | 53.907 | 33.747 | [5 empty] | 0 | 0.047 | 25 | 1.8667 | 1.6992 | 0.85093 | 0.71429 | 0.98493 | 52.7623
07/21/09 | 3:46 | 1 | 20.941 | 0 | 2 | 0 | 37.976 | 28.935 | 28.599 | 28.503 | 24.6 | 23.42 | 16.217 | 0 | 0 | 55.076 | 55.26 | 45.355 | 23.66 | 0 | 0 | 53.953 | 33.747 | [5 empty] | 20.941 | 9.473 | 26 | 1.874 | 1.7061 | 0.85123 | 0.71429 | 0.99185 | 52.9266
07/21/09 | 3:47 | 0 | 20.941 | 0 | 2 | 0 | 37.717 | 29.273 | 28.503 | 28.479 | 19.156 | 23.42 | 16.242 | 1 | 0 | 55.055 | 55.284 | 45.355 | 23.636 | 0 | 0 | 53.977 | 33.771 | [5 empty] | 0 | 9.238 | 27 | 1.8667 | 1.6992 | 0.85093 | 0.71429 | 0.98493 | 52.7623
07/21/09 | 3:48 | 0 | 20.909 | 0 | 1 | 0 | 31.48 | 37.662 | 28.422 | 28.373 | 17.049 | 23.364 | 16.184 | 0 | 0 | 55.025 | 55.23 | 45.303 | 23.629 | 0 | 0 | 53.923 | 33.739 | [5 empty] | 0 | 3.107 | 28 | 1.8836 | 1.7153 | 0.85161 | 0.71429 | 1.001 | 53.1415
07/21/09 | 3:49 | 0 | 20.966 | 0 | 2 | 0 | 29.587 | 36.402 | 28.358 | 28.358 | 17.18 | 23.42 | 16.267 | 0 | 0 | 55.032 | 55.26 | 45.334 | 23.66 | 0 | 0 | 53.907 | 33.794 | [5 empty] | 0 | 1.229 | 29 | 1.8594 | 1.6923 | 0.85064 | 0.71429 | 0.97801 | 52.5967
07/21/09 | 3:50 | 0 | 20.966 | 0 | 2 | 0 | 28.935 | 32.019 | 28.381 | 28.26 | 16.564 | 23.396 | 16.192 | 1 | 0 | 55.008 | 55.26 | 45.334 | 23.66 | 0 | 0 | 53.886 | 33.84 | [5 empty] | 0 | 0.675 | 30 | 1.8813 | 1.7131 | 0.85152 | 0.71429 | 0.99877 | 53.0896
07/21/09 | 3:51 | 0 | 20.909 | 0 | 1 | 0 | 28.542 | 30.109 | 28.302 | 28.133 | 24.977 | 23.339 | 16.184 | 0 | 0 | 55.001 | 55.23 | 45.348 | 23.629 | 0 | 0 | 53.832 | 33.785 | [5 empty] | 0 | 0.409 | 31 | 1.8836 | 1.7153 | 0.85161 | 0.71429 | 1.001 | 53.1415
07/21/09 | 3:52 | 0 | 20.934 | 0 | 2 | 0 | 42.387 | 29.41 | 28.253 | 28.133 | 20.061 | 23.339 | 16.134 | 0 | 0 | 55.001 | 55.207 | 45.28 | 23.604 | 0 | 0 | 53.762 | 33.809 | [5 empty] | 0 | 14.254 | 32 | 1.8982 | 1.7291 | 0.8522 | 0.71429 | 1.0148 | 53.463
07/21/09 | 3:53 | 0 | 20.966 | 0 | 1 | 0 | 35.344 | 30.502 | 28.189 | 28.14 | 18.291 | 23.371 | 16.217 | 0 | 0 | 55.032 | 55.237 | 45.355 | 23.636 | 0 | 0 | 53.816 | 33.84 | [5 empty] | 0 | 7.204 | 33 | 1.874 | 1.7061 | 0.85123 | 0.71429 | 0.99185 | 52.9266
07/21/09 | 3:54 | 0 | 20.941 | 0 | 2 | 0 | 30.622 | 38.868 | 28.045 | 28.116 | 17.155 | 23.396 | 16.192 | 1 | 0 | 55.032 | 55.19 | 45.264 | 23.611 | 0 | 0 | 53.816 | 33.864 | [5 empty] | 0 | 2.506 | 34 | 1.8813 | 1.7131 | 0.85152 | 0.71429 | 0.99877 | 53.0896
07/21/09 | 3:55 | 0 | 20.909 | 0 | 2 | 0 | 29.146 | 35.079 | 27.893 | 27.978 | 16.79 | 23.376 | 16.149 | 0 | 0 | 54.992 | 55.221 | 45.338 | 23.643 | 0 | 0 | 53.799 | 33.847 | [5 empty] | 0 | 1.168 | 35 | 1.8938 | 1.725 | 0.85203 | 0.71429 | 1.0107 | 53.367
07/21/09 | 3:56 | 0 | 20.922 | 0 | 1 | 0 | 30.627 | 31.325 | 27.858 | 27.883 | 27.015 | 23.329 | 16.149 | 0 | 0 | 54.992 | 55.221 | 45.294 | 23.619 | 0 | 0 | 53.799 | 33.823 | [5 empty] | 0 | 2.744 | 36 | 1.8938 | 1.725 | 0.85203 | 0.71429 | 1.0107 | 53.367
07/21/09 | 3:57 | 0 | 20.946 | 0 | 2 | 0 | 41.858 | 29.832 | 27.785 | 27.76 | 19.136 | 23.329 | 16.149 | 1 | 0 | 54.992 | 55.197 | 45.294 | 23.643 | 0 | 0 | 53.799 | 33.847 | [5 empty] | 0 | 14.098 | 37 | 1.8938 | 1.725 | 0.85203 | 0.71429 | 1.0107 | 53.367
07/21/09 | 3:58 | 0 | 20.922 | 0 | 2 | 0 | 33.024 | 33.565 | 27.738 | 27.64 | 17.26 | 23.305 | 16.149 | 0 | 0 | 54.968 | 55.221 | 45.271 | 23.619 | 0 | 0 | 53.799 | 33.847 | [5 empty] | 0 | 5.384 | 38 | 1.8938 | 1.725 | 0.85203 | 0.71429 | 1.0107 | 53.367
07/21/09 | 3:59 | 0 | 20.946 | 0 | 1 | 0 | 29.712 | 38.686 | 27.665 | 27.544 | 22.68 | 23.256 | 16.124 | 1 | 0 | 54.992 | 55.221 | 45.338 | 23.643 | 0 | 0 | 53.776 | 33.869 | [5 empty] | 0 | 2.168 | 39 | 1.9011 | 1.7319 | 0.85232 | 0.71429 | 1.0176 | 53.5267
07/21/09 | 4:00 | 0 | 20.946 | 0 | 2 | 0 | 39.203 | 33.517 | 27.809 | 27.544 | 22.824 | 23.354 | 16.124 | 0 | 0 | 54.968 | 55.176 | 45.315 | 23.619 | 0 | 0 | 53.799 | 33.869 | [5 empty] | 0 | 11.659 | 40 | 1.9011 | 1.7319 | 0.85232 | 0.71429 | 1.0176 | 53.5267
07/21/09 | 4:01 | 0 | 20.922 | 0 | 1 | 0 | 37.064 | 30.916 | 27.929 | 27.593 | 18.148 | 23.354 | 16.124 | 1 | 0 | 54.945 | 55.221 | 45.294 | 23.643 | 0 | 0 | 53.846 | 33.847 | [5 empty] | 0 | 9.471 | 41 | 1.9011 | 1.7319 | 0.85232 | 0.71429 | 1.0176 | 53.5267
07/21/09 | 4:02 | 0 | 20.89 | 0 | 2 | 0 | 30.958 | 37.928 | 27.971 | 27.633 | 17.079 | 23.322 | 16.091 | 0 | 0 | 54.961 | 55.167 | 45.24 | 23.562 | 0 | 0 | 53.792 | 33.792 | [5 empty] | 0 | 3.325 | 42 | 1.9107 | 1.741 | 0.85271 | 0.71429 | 1.0267 | 53.7355
07/21/09 | 4:03 | 0 | 20.922 | 0 | 2 | 0 | 29.977 | 36.524 | 28.003 | 27.809 | 27.086 | 23.329 | 16.074 | 0 | 0 | 54.992 | 55.176 | 45.294 | 23.619 | 0 | 0 | 53.823 | 33.823 | [5 empty] | 0 | 2.168 | 43 | 1.9157 | 1.7457 | 0.85291 | 0.71429 | 1.0314 | 53.8423
07/21/09 | 4:04 | 0 | 20.89 | 0 | 1 | 0 | 42.908 | 31.823 | 28.091 | 27.826 | 20.529 | 23.273 | 16.016 | 1 | 0 | 54.961 | 55.146 | 45.264 | 23.587 | 0 | 0 | 53.816 | 33.816 | [5 empty] | 0 | 15.082 | 44 | 1.9325 | 1.7618 | 0.8536 | 0.71429 | 1.0475 | 54.2025
07/21/09 | 4:05 | 0 | 20.922 | 0 | 2 | 0 | 33.823 | 33.4 | 28.219 | 27.883 | 17.977 | 23.329 | 16.049 | 1 | 0 | 54.992 | 55.176 | 45.271 | 23.619 | 0 | 0 | 53.846 | 33.823 | [5 empty] | 0 | 5.94 | 45 | 1.9229 | 1.7526 | 0.85321 | 0.71429 | 1.0384 | 53.9983
07/21/09 | 4:06 | 0 | 20.922 | 0 | 1 | 0 | 30.17 | 39.581 | 28.268 | 27.954 | 18.075 | 23.329 | 16.074 | 0 | 0 | 54.992 | 55.176 | 45.294 | 23.643 | 0 | 0 | 53.799 | 33.799 | [5 empty] | 0 | 2.216 | 46 | 1.9157 | 1.7457 | 0.85291 | 0.71429 | 1.0314 | 53.8423
07/21/09 | 4:07 | 0 | 20.946 | 0 | 2 | 0 | 28.989 | 34.409 | 28.268 | 28.05 | 17.112 | 23.329 | 16.074 | 0 | 0 | 54.992 | 55.176 | 45.315 | 23.619 | 0 | 0 | 53.799 | 33.799 | [5 empty] | 0 | 0.939 | 47 | 1.9157 | 1.7457 | 0.85291 | 0.71429 | 1.0314 | 53.8423
07/21/09 | 4:08 | 1 | 20.946 | 0 | 2 | 0 | 28.579 | 31.085 | 28.339 | 28.074 | 26.436 | 23.305 | 16.049 | 0 | 0 | 54.992 | 55.153 | 45.294 | 23.619 | 0 | 0 | 53.776 | 33.799 | [5 empty] | 20.946 | 0.505 | 48 | 1.9229 | 1.7526 | 0.85321 | 0.71429 | 1.0384 | 53.9983
07/21/09 | 4:09 | 0 | 20.914 | 1 | 1 | 0 | 42.604 | 29.729 | 28.381 | 28.091 | 21.226 | 23.298 | 15.968 | 0 | 0 | 54.938 | 55.123 | 45.264 | 23.587 | 0 | 0 | 53.722 | 33.768 | [5 empty] | 0 | 14.513 | 49 | 1.9465 | 1.7751 | 0.85416 | 0.71429 | 1.0608 | 54.4959
07/21/09 | 4:10 | 0 | 20.89 | 0 | 2 | 0 | 35.036 | 30.764 | 28.381 | 28.187 | 18.14 | 23.273 | 16.016 | 1 | 0 | 54.938 | 55.123 | 45.264 | 23.562 | 0 | 0 | 53.745 | 33.792 | [5 empty] | 0 | 6.849 | 50 | 1.9325 | 1.7618 | 0.8536 | 0.71429 | 1.0475 | 54.2025
07/21/09 | 4:11 | 0 | 20.922 | 0 | 2 | 0 | 30.604 | 38.923 | 28.434 | 28.314 | 18.47 | 23.305 | 16.149 | 0 | 0 | 54.968 | 55.13 | 45.271 | 23.619 | 0 | 0 | 53.776 | 33.847 | [5 empty] | 0 | 2.29 | 51 | 1.8938 | 1.725 | 0.85203 | 0.71429 | 1.0107 | 53.367
07/21/09 | 4:12 | 0 | 20.89 | 0 | 1 | 0 | 29.271 | 34.99 | 28.476 | 28.26 | 17.054 | 23.273 | 16.066 | 0 | 0 | 54.961 | 55.099 | 45.24 | 23.587 | 0 | 0 | 53.769 | 33.816 | [5 empty] | 0 | 1.011 | 52 | 1.918 | 1.7479 | 0.85301 | 0.71429 | 1.0336 | 53.8924
07/21/09 | 4:13 | 0 | 20.922 | 0 | 2 | 0 | 28.844 | 31.399 | 28.653 | 28.314 | 17.014 | 23.305 | 16.124 | 0 | 0 | 54.968 | 55.13 | 45.271 | 23.619 | 0 | 0 | 53.799 | 33.847 | [5 empty] | 0 | 0.53 | 53 | 1.9011 | 1.7319 | 0.85232 | 0.71429 | 1.0176 | 53.5267
07/21/09 | 4:14 | 0 | 20.946 | 0 | 1 | 0 | 28.653 | 30.026 | 28.677 | 28.388 | 17.16 | 23.354 | 16.124 | 1 | 0 | 54.945 | 55.13 | 45.271 | 23.619 | 0 | 0 | 53.799 | 33.847 | [5 empty] | 0 | 0.265 | 54 | 1.9011 | 1.7319 | 0.85232 | 0.71429 | 1.0176 | 53.5267
07/21/09 | 4:15 | 0 | 20.922 | 0 | 2 | 0 | 28.557 | 29.496 | 28.606 | 28.461 | 16.913 | 23.378 | 16.172 | 0 | 0 | 54.95 | 55.179 | 45.317 | 23.665 | 0 | 0 | 53.825 | 33.871 | [5 empty] | 0 | 0.096 | 55 | 1.8871 | 1.7186 | 0.85176 | 0.71429 | 1.0043 | 53.2191
07/21/09 | 4:16 | 0 | 20.949 | 0 | 2 | 0 | 28.51 | 29.209 | 28.606 | 28.51 | 17.064 | 23.356 | 16.149 | 0 | 0 | 54.997 | 55.158 | 45.296 | 23.643 | 0 | 0 | 53.759 | 33.849 | [5 empty] | 0 | 0 | 56 | 1.8938 | 1.725 | 0.85203 | 0.71429 | 1.0107 | 53.367
07/21/09 | 4:17 | 0 | 20.924 | 0 | 1 | 0 | 28.51 | 29.04 | 28.68 | 28.51 | 17.187 | 23.356 | 16.124 | 0 | 0 | 54.952 | 55.158 | 45.252 | 23.643 | 0 | 0 | 53.736 | 33.849 | [5 empty] | 0 | 0 | 57 | 1.9011 | 1.7319 | 0.85232 | 0.71429 | 1.0176 | 53.5267
07/21/09 | 4:18 | 0 | 20.983 | 0 | 2 | 0 | 28.52 | 29.003 | 28.689 | 28.545 | 17.248 | 23.391 | 16.184 | 0 | 0 | 54.961 | 55.144 | 45.308 | 23.678 | 0 | 0 | 53.722 | 33.931 | [5 empty] | 0 | -0.025 | 58 | 1.8836 | 1.7153 | 0.85161 | 0.71429 | 1.001 | 53.1415
07/21/09 | 4:19 | 0 | 20.983 | 0 | 1 | 0 | 28.545 | 28.93 | 28.665 | 28.569 | 26.282 | 23.366 | 16.209 | 0 | 0 | 54.961 | 55.144 | 45.205 | 23.668 | 0 | 0 | 53.713 | 33.897 | [5 empty] | 0 | -0.024 | 59 | 1.8763 | 1.7083 | 0.85132 | 0.71429 | 0.99406 | 52.9789
07/21/09 | 4:20 | 0 | 20.983 | 0 | 2 | 0 | 43.353 | 28.883 | 28.665 | 28.545 | 21.294 | 23.342 | 16.26 | 0 | 0 | 54.961 | 55.12 | 45.261 | 23.656 | 0 | 0 | 53.745 | 33.907 | [5 empty] | 0 | 14.808 | 60 | 1.8615 | 1.6942 | 0.85072 | 0.71429 | 0.97995 | 52.6432
07/21/09 | 4:21 | 0 | 20.973 | 0 | 2 | 0 | 35.636 | 30.509 | 28.56 | 28.51 | 18.374 | 23.307 | 16.25 | 0 | 0 | 54.905 | 55.088 | 45.205 | 23.621 | 0 | 0 | 53.713 | 33.873 | [5 empty] | 0 | 7.126 | 61 | 1.8644 | 1.697 | 0.85084 | 0.71429 | 0.98271 | 52.7094
07/21/09 | 4:22 | 0 | 21.007 | 0 | 1 | 0 | 30.977 | 39.265 | 28.496 | 28.52 | 17.321 | 23.317 | 16.26 | 1 | 0 | 54.938 | 55.076 | 45.285 | 23.678 | 0 | 0 | 53.745 | 33.907 | [5 empty] | 0 | 2.457 | 62 | 1.8615 | 1.6942 | 0.85072 | 0.71429 | 0.97995 | 52.6432
07/21/09 | 4:23 | 0 | 20.983 | 0 | 2 | 0 | 29.508 | 35.691 | 28.449 | 28.425 | 16.901 | 23.342 | 16.26 | 0 | 0 | 54.891 | 55.099 | 45.261 | 23.678 | 0 | 0 | 53.745 | 33.931 | [5 empty] | 0 | 1.083 | 63 | 1.8615 | 1.6942 | 0.85072 | 0.71429 | 0.97995 | 52.6432
07/21/09 | 4:24 | 0 | 20.983 | 0 | 1 | 0 | 28.979 | 31.845 | 28.449 | 28.351 | 16.876 | 23.342 | 16.26 | 0 | 0 | 54.868 | 55.099 | 45.261 | 23.678 | 0 | 0 | 53.722 | 33.907 | [5 empty] | 0 | 0.628 | 64 | 1.8615 | 1.6942 | 0.85072 | 0.71429 | 0.97995 | 52.6432
07/21/09 | 4:25 | 0 | 20.983 | 0 | 2 | 0 | 28.714 | 30.278 | 28.496 | 28.329 | 16.853 | 23.342 | 16.235 | 0 | 0 | 54.868 | 55.076 | 45.238 | 23.678 | 0 | 0 | 53.745 | 33.859 | [5 empty] | 0 | 0.385 | 65 | 1.8688 | 1.7012 | 0.85101 | 0.71429 | 0.98687 | 52.8084
07/21/09 | 4:26 | 0 | 21.007 | 0 | 1 | 0 | 28.834 | 29.629 | 28.474 | 28.329 | 26.882 | 23.342 | 16.307 | 0 | 0 | 54.891 | 55.076 | 45.261 | 23.656 | 0 | 0 | 53.792 | 33.859 | [5 empty] | 0 | 0.505 | 66 | 1.8478 | 1.6812 | 0.85016 | 0.71429 | 0.96694 | 52.329
07/21/09 | 4:27 | 0 | 20.973 | 0 | 2 | 0 | 43.556 | 29.209 | 28.341 | 28.295 | 19.312 | 23.258 | 16.199 | 1 | 0 | 54.859 | 55.043 | 45.229 | 23.678 | 0 | 0 | 53.813 | 33.883 | [5 empty] | 0 | 15.261 | 67 | 1.8793 | 1.7111 | 0.85144 | 0.71429 | 0.99683 | 53.0441
07/21/09 | 4:28 | 0 | 21.007 | 0 | 1 | 0 | 34.775 | 31.171 | 28.28 | 28.305 | 17.816 | 23.342 | 16.285 | 0 | 0 | 54.868 | 55.076 | 45.261 | 23.678 | 0 | 0 | 53.813 | 33.859 | [5 empty] | 0 | 6.47 | 68 | 1.8542 | 1.6873 | 0.85042 | 0.71429 | 0.97303 | 52.4767
07/21/09 | 4:29 | 0 | 20.973 | 0 | 2 | 0 | 30.607 | 39.255 | 28.197 | 28.197 | 17.137 | 23.307 | 16.225 | 0 | 0 | 54.835 | 54.997 | 45.229 | 23.621 | 0 | 0 | 53.759 | 33.849 | [5 empty] | 0 | 2.41 | 69 | 1.8717 | 1.7039 | 0.85113 | 0.71429 | 0.98963 | 52.8741
07/21/09 | 4:30 | 0 | 21.007 | 0 | 2 | 0 | 29.293 | 35.316 | 28.111 | 28.111 | 16.901 | 23.342 | 16.26 | 0 | 0 | 54.868 | 55.029 | 45.238 | 23.678 | 0 | 0 | 53.769 | 33.859 | [5 empty] | 0 | 1.182 | 70 | 1.8615 | 1.6942 | 0.85072 | 0.71429 | 0.97995 | 52.6432
07/21/09 | 4:31 | 0 | 21.007 | 0 | 1 | 0 | 28.761 | 31.629 | 28.04 | 28.064 | 25.509 | 23.293 | 16.26 | 0 | 0 | 54.868 | 55.029 | 45.17 | 23.678 | 0 | 0 | 53.745 | 33.859 | [5 empty] | 0 | 0.697 | 71 | 1.8615 | 1.6942 | 0.85072 | 0.71429 | 0.97995 | 52.6432
07/21/09 | 4:32 | 0 | 20.949 | 0 | 2 | 0 | 41.604 | 30.077 | 28.005 | 27.932 | 21.669 | 23.283 | 16.225 | 1 | 0 | 54.835 | 54.997 | 45.182 | 23.621 | 0 | 0 | 53.666 | 33.849 | [5 empty] | 0 | 13.672 | 72 | 1.8717 | 1.7039 | 0.85113 | 0.71429 | 0.98963 | 52.8741
07/21/09 | 4:33 | 0 | 20.949 | 0 | 1 | 0 | 37.186 | 29.884 | 27.981 | 27.836 | 18.1 | 23.307 | 16.199 | 0 | 0 | 54.835 | 54.997 | 45.182 | 23.621 | 0 | 0 | 53.666 | 33.873 | [5 empty] | 0 | 9.35 | 73 | 1.8793 | 1.7111 | 0.85144 | 0.71429 | 0.99683 | 53.0441
07/21/09 | 4:34 | 0 | 20.949 | 0 | 2 | 0 | 31.186 | 38.033 | 27.981 | 27.812 | 17.806 | 23.283 | 16.25 | 1 | 0 | 54.814 | 54.997 | 45.159 | 23.621 | 0 | 0 | 53.713 | 33.897 | [5 empty] | 0 | 3.374 | 74 | 1.8644 | 1.697 | 0.85084 | 0.71429 | 0.98271 | 52.7094
07/21/09 | 4:35 | 0 | 20.973 | 0 | 1 | 0 | 29.258 | 37.021 | 28.03 | 27.738 | 25.306 | 23.234 | 15.928 | 0 | 0 | 54.756 | 54.915 | 45.147 | 23.538 | 0 | 0 | 53.654 | 33.792 | [5 empty] | 0 | 1.52 | 75 | 1.9582 | 1.7861 | 0.85464 | 0.71429 | 1.0718 | 54.7371
07/21/09 | 4:36 | 0 | 20.914 | 0 | 2 | 0 | 41.147 | 32.257 | 28.042 | 27.728 | 21.706 | 23.202 | 16.142 | 0 | 0 | 54.756 | 54.915 | 45.147 | 23.562 | 0 | 0 | 53.608 | 33.816 | [5 empty] | 0 | 13.419 | 76 | 1.8958 | 1.7269 | 0.85211 | 0.71429 | 1.0126 | 53.4119
07/21/09 | 4:37 | 0 | 20.868 | 0 | 1 | 0 | 37.27 | 30.595 | 28.091 | 27.802 | 18.708 | 23.224 | 16.142 | 1 | 0 | 54.756 | 54.915 | 45.103 | 23.562 | 0 | 0 | 53.608 | 33.792 | [5 empty] | 0 | 9.468 | 77 | 1.8958 | 1.7269 | 0.85211 | 0.71429 | 1.0126 | 53.4119
07/21/09 | 4:38 | 0 | 20.922 | 0 | 2 | 0 | 31.279 | 37.911 | 28.17 | 27.905 | 17.876 | 23.256 | 16.197 | 0 | 0 | 54.763 | 54.945 | 45.156 | 23.594 | 0 | 0 | 53.638 | 33.823 | [5 empty] | 0 | 3.374 | 78 | 1.8798 | 1.7117 | 0.85146 | 0.71429 | 0.99738 | 53.0571
07/21/09 | 4:39 | 0 | 20.89 | 0 | 1 | 0 | 29.295 | 37.339 | 28.091 | 27.897 | 17.326 | 23.224 | 16.164 | 0 | 0 | 54.756 | 54.847 | 45.103 | 23.587 | 0 | 0 | 53.608 | 33.768 | [5 empty] | 0 | 1.398 | 79 | 1.8894 | 1.7208 | 0.85185 | 0.71429 | 1.0065 | 53.2707
07/21/09 | 4:40 | 1 | 20.89 | 0 | 4 | 0 | 29.898 | 32.475 | 28.116 | 28.116 | 26.5 | 23.248 | 16.164 | 0 | 0 | 47.602 | 54.891 | 46.477 | 23.562 | 0 | 0 | 53.608 | 33.792 | [5 empty] | 20.89 | 1.782 | 80 | 1.8894 | 1.7208 | 0.85185 | 0.71429 | 1.0065 | 53.2707
07/21/09 | 4:41 | 0 | 20.89 | 0 | 15 | 0 | 50.49 | 30.884 | 31.728 | 44.178 | 46.615 | 23.177 | 16.164 | 2 | 0 | 53.86 | 54.205 | 47.143 | 23.562 | 0 | 0 | 53.563 | 33.134 | [5 empty] | 0 | 6.312 | 81 | 1.8894 | 1.7208 | 0.85185 | 0.71429 | 1.0065 | 53.2707
07/21/09 | 4:42 | 1 | 20.946 | 0 | 15 | 0 | 61.542 | 30.651 | 36.902 | 53.157 | 56.023 | 23.234 | 16.222 | 3 | 0 | 61.362 | 53.823 | 54.075 | 23.594 | 0 | 0 | 53.685 | 33.07 | [5 empty] | 20.946 | 8.385 | 82 | 1.8726 | 1.7048 | 0.85117 | 0.71429 | 0.99046 | 52.8938
07/21/09 | 4:43 | 1 | 20.914 | 1 | 14 | 1 | 67.048 | 30.548 | 41.124 | 58.395 | 56.647 | 23.273 | 16.189 | 1 | 1 | 66.713 | 53.93 | 58.664 | 23.562 | 0 | 0 | 53.631 | 36.141 | [5 empty] | 20.914 | 8.653 | 83 | 1.8822 | 1.7139 | 0.85156 | 0.71429 | 0.9996 | 53.1091
07/21/09 | 4:44 | 1 | 20.914 | 0 | 15 | 0 | 69.476 | 30.499 | 43.92 | 61.108 | 56.782 | 23.298 | 16.214 | 0 | 0 | 69.212 | 54.548 | 61.131 | 23.562 | 0 | 0 | 53.608 | 39.243 | [5 empty] | 20.914 | 8.368 | 0 | 1.8749 | 1.707 | 0.85126 | 0.71429 | 0.99268 | 52.9462
07/21/09 | 4:45 | 0 | 20.89 | 0 | 15 | 0 | 70.223 | 30.524 | 45.607 | 62.61 | 57.028 | 23.393 | 16.287 | 0 | 0 | 70.155 | 55.375 | 62.475 | 23.538 | 0 | 0 | 53.608 | 41.523 | [5 empty] | 0 | 7.613 | 1 | 1.8536 | 1.6868 | 2.8634 | 2.7273 | -1.0405 | -56.134
07/21/09 | 4:46 | 1 | 20.89 | 0 | 15 | 0 | 70.486 | 30.548 | 46.799 | 63.438 | 57.475 | 23.467 | 16.24 | 0 | 0 | 70.529 | 56.154 | 63.306 | 23.538 | 0 | 0 | 53.745 | 43.166 | [5 empty] | 20.89 | 7.048 | 2 | 1.8673 | 1.6998 | 2.8639 | 2.7273 | -1.0275 | -55.0259
07/21/09 | 4:47 | 0 | 20.946 | 0 | 15 | 0 | 70.515 | 30.58 | 47.77 | 64.098 | 57.932 | 23.594 | 16.32 | 1 | 0 | 70.58 | 56.857 | 63.895 | 23.594 | 0 | 0 | 54.007 | 44.42 | [5 empty] | 0 | 6.417 | 3 | 1.844 | 1.6776 | 2.863 | 2.7273 | -1.0496 | -56.9219
07/21/09 | 4:48 | 1 | 20.914 | 1 | 14 | 0 | 70.419 | 30.524 | 48.587 | 64.515 | 58.238 | 23.611 | 16.313 | 0 | 0 | 70.618 | 57.544 | 64.449 | 23.562 | 0 | 0 | 54.205 | 45.331 | [5 empty] | 20.914 | 5.904 | 4 | 1.8461 | 1.6796 | 2.8631 | 2.7273 | -1.0477 | -56.7541
07/21/09 | 4:49 | 0 | 20.914 | 0 | 13 | 0 | 70.355 | 34.144 | 46.961 | 64.874 | 59.853 | 23.732 | 16.363 | 0 | 0 | 70.638 | 58.103 | 64.83 | 23.562 | 0 | 0 | 54.502 | 46.088 | [5 empty] | 0 | 5.481 | 5 | 1.8315 | 1.6657 | 2.8625 | 2.7273 | -1.0616 | -57.9609
07/21/09 | 4:50 | 0 | 20.914 | 0 | 1 | 0 | 75.473 | 60.793 | 34.192 | 64.561 | 41.169 | 23.803 | 16.214 | 0 | 0 | 69.563 | 58.598 | 64.022 | 23.538 | 0 | 0 | 54.847 | 46.043 | [5 empty] | 0 | 10.912 | 6 | 1.8749 | 1.707 | 2.8642 | 2.7273 | -1.0203 | -54.4198
07/21/09 | 4:51 | 0 | 20.914 | 0 | 2 | 0 | 69.254 | 66.466 | 30.548 | 55.788 | 36.964 | 23.852 | 16.338 | 0 | 0 | 67.873 | 59 | 61.624 | 23.562 | 0 | 0 | 55.123 | 45.63 | [5 empty] | 0 | 13.466 | 7 | 1.8388 | 1.6726 | 2.8628 | 2.7273 | -1.0546 | -57.3551
07/21/09 | 4:52 | 0 | 20.89 | 0 | 1 | 0 | 65.366 | 70.507 | 29.03 | 39.643 | 34.615 | 23.923 | 16.338 | 0 | 0 | 66.533 | 59.203 | 58.934 | 23.562 | 0 | 0 | 55.442 | 45.17 | [5 empty] | 0 | 25.723 | 8 | 1.8388 | 1.6726 | 2.8628 | 2.7273 | -1.0546 | -57.3551
07/21/09 | 4:53 | 0 | 20.914 | 0 | 2 | 0 | 60.166 | 68.771 | 28.547 | 32.78 | 32.852 | 23.947 | 16.413 | 0 | 0 | 65.547 | 59.292 | 56.827 | 23.562 | 0 | 0 | 55.741 | 44.757 | [5 empty] | 0 | 27.386 | 9 | 1.8169 | 1.6519 | 2.8619 | 2.7273 | -1.0754 | -59.1871
07/21/09 | 4:54 | 0 | 20.914 | 0 | 0 | 0 | 57.498 | 67.229 | 28.403 | 30.933 | 29.489 | 24.021 | 16.388 | 0 | 0 | 64.807 | 59.426 | 55.19 | 23.562 | 0 | 0 | 55.946 | 44.343 | [5 empty] | 0 | 26.565 | 10 | 1.8242 | 1.6588 | 2.8622 | 2.7273 | -1.0685 | -58.5716
07/21/09 | 4:55 | 0 | 20.914 | 0 | 0 | 0 | 57.701 | 66.355 | 28.525 | 31.728 | 28.042 | 24.067 | 16.363 | 0 | 0 | 64.267 | 59.47 | 53.86 | 23.562 | 0 | 0 | 56.128 | 43.941 | [5 empty] | 0 | 25.973 | 11 | 1.8315 | 1.6657 | 2.8625 | 2.7273 | -1.0616 | -57.9609
07/21/09 | 4:56 | 0 | 20.899 | 0 | 0 | 0 | 57.955 | 65.307 | 28.677 | 32.718 | 29.087 | 24.028 | 16.471 | 1 | 0 | 63.826 | 59.522 | 52.882 | 23.548 | 0 | 0 | 56.207 | 43.551 | [5 empty] | 0 | 25.237 | 12 | 1.8 | 1.6358 | 2.8612 | 2.7273 | -1.0914 | -60.6344
07/21/09 | 4:57 | 0 | 20.899 | 0 | 0 | 0 | 58.044 | 64.746 | 28.822 | 33.754 | 26.799 | 24.077 | 16.446 | 0 | 0 | 63.468 | 59.614 | 51.988 | 23.548 | 0 | 0 | 56.25 | 43.2 | [5 empty] | 0 | 24.29 | 13 | 1.8073 | 1.6427 | 2.8615 | 2.7273 | -1.0845 | -60.0072
07/21/09 | 4:58 | 0 | 20.899 | 0 | 0 | 0 | 58.112 | 64.477 | 28.773 | 34.622 | 24.992 | 24.077 | 16.398 | 0 | 0 | 63.178 | 59.657 | 51.393 | 23.523 | 0 | 0 | 56.296 | 42.894 | [5 empty] | 0 | 23.49 | 14 | 1.8213 | 1.656 | 2.8621 | 2.7273 | -1.0712 | -58.8172
07/21/09 | 4:59 | 0 | 20.875 | 0 | 0 | 0 | 57.998 | 64.276 | 28.797 | 35.256 | 24.582 | 24.053 | 16.421 | 0 | 0 | 62.909 | 59.703 | 51.003 | 23.523 | 0 | 0 | 56.339 | 42.564 | [5 empty] | 0 | 22.742 | 15 | 1.8146 | 1.6497 | 2.8618 | 2.7273 | -1.0776 | -59.3851
07/21/09 | 5:00 | 0 | 20.934 | 0 | 0 | 0 | 57.895 | 64.016 | 28.807 | 35.854 | 23.244 | 24.112 | 16.456 | 0 | 0 | 62.715 | 59.757 | 50.714 | 23.582 | 0 | 0 | 56.485 | 42.317 | [5 empty] | 0 | 22.041 | 16 | 1.8044 | 1.64 | 2.8614 | 2.7273 | -1.0873 | -60.2575
07/21/09 | 5:01 | 0 | 20.899 | 0 | 0 | 0 | 57.662 | 63.491 | 28.726 | 36.313 | 23.329 | 24.053 | 16.398 | 0 | 0 | 62.459 | 59.748 | 50.52 | 23.548 | 0 | 0 | 56.453 | 42.023 | [5 empty] | 0 | 21.349 | 17 | 1.8213 | 1.656 | 2.8621 | 2.7273 | -1.0712 | -58.8172
07/21/09 | 5:02 | 0 | 20.899 | 0 | 0 | 0 | 57.439 | 62.751 | 28.726 | 36.619 | 23.234 | 24.053 | 16.348 | 0 | 0 | 62.281 | 59.769 | 50.406 | 23.523 | 0 | 0 | 56.43 | 41.789 | [5 empty] | 0 | 20.82 | 18 | 1.8359 | 1.6699 | 2.8627 | 2.7273 | -1.0574 | -57.5969
07/21/09 | 5:03 | 0 | 20.934 | 0 | 0 | 0 | 57.224 | 61.953 | 28.736 | 36.911 | 22.834 | 24.112 | 16.456 | 0 | 0 | 62.156 | 59.824 | 50.324 | 23.582 | 0 | 0 | 56.485 | 41.588 | [5 empty] | 0 | 20.313 | 19 | 1.8044 | 1.64 | 2.8614 | 2.7273 | -1.0873 | -60.2575
07/21/09 | 5:04 | 0 | 20.899 | 0 | 1 | 0 | 53.984 | 61.72 | 28.895 | 33.682 | 21.934 | 24.077 | 16.421 | 0 | 0 | 61.966 | 59.814 | 50.177 | 23.548 | 0 | 0 | 56.496 | 41.32 | [5 empty] | 0 | 20.302 | 20 | 1.8146 | 1.6497 | 2.8618 | 2.7273 | -1.0776 | -59.3851
07/21/09 | 5:05 | 0 | 20.899 | 0 | 1 | 1 | 48.16 | 59.792 | 30.845 | 30.533 | 21.669 | 24.102 | 16.421 | 0 | 0 | 61.832 | 59.837 | 50.086 | 23.548 | 0 | 0 | 56.608 | 41.085 | [5 empty] | 0 | 17.627 | 21 | 1.8146 | 1.6497 | 2.8618 | 2.7273 | -1.0776 | -59.3851
07/21/09 | 5:06 | 0 | 20.934 | 0 | 1 | 0 | 40.999 | 56.731 | 31.193 | 29.266 | 21.221 | 24.136 | 16.481 | 0 | 0 | 61.752 | 59.869 | 50.048 | 23.582 | 0 | 0 | 56.686 | 40.906 | [5 empty] | 0 | 11.733 | 0 | 1.7971 | 1.6331 | 2.8611 | 2.7273 | -1.0942 | -60.8866
07/21/09 | 5:07 | 0 | 20.875 | 0 | 0 | 0 | 39.109 | 55.382 | 30.845 | 29.016 | 20.899 | 24.102 | 16.471 | 0 | 0 | 61.585 | 59.814 | 49.948 | 23.572 | 0 | 0 | 56.677 | 40.707 | [5 empty] | 0 | 10.093 | 1 | 1.8 | 1.6358 | 0.23829 | 0.10435 | 1.5315 | 85.0801
07/21/09 | 5:08 | 0 | 20.909 | 0 | 0 | 0 | 39.614 | 54.91 | 30.833 | 29.097 | 20.573 | 24.136 | 16.481 | 0 | 0 | 61.528 | 59.869 | 49.911 | 23.629 | 0 | 0 | 56.686 | 40.578 | [5 empty] | 0 | 10.517 | 2 | 1.7971 | 1.6331 | 0.23817 | 0.10435 | 1.5287 | 85.0639
07/21/09 | 5:09 | 0 | 20.899 | 0 | 0 | 0 | 40.097 | 54.441 | 30.918 | 29.28 | 20.515 | 24.053 | 16.471 | 0 | 0 | 61.451 | 59.814 | 49.925 | 23.548 | 0 | 0 | 56.654 | 40.404 | [5 empty] | 0 | 10.817 | 3 | 1.8 | 1.6358 | 0.23829 | 0.10435 | 1.5315 | 85.0801
07/21/09 | 5:10 | 0 | 20.909 | 0 | 0 | 0 | 40.389 | 54.061 | 30.977 | 29.675 | 20.187 | 24.136 | 16.456 | 0 | 0 | 61.371 | 59.846 | 49.89 | 23.582 | 0 | 0 | 56.709 | 40.272 | [5 empty] | 0 | 10.714 | 4 | 1.8044 | 1.64 | 0.23847 | 0.10435 | 1.5356 | 85.1042
07/21/09 | 5:11 | 0 | 20.934 | 0 | 0 | 0 | 40.482 | 53.717 | 30.977 | 30.014 | 19.988 | 24.136 | 16.582 | 0 | 0 | 61.305 | 59.846 | 49.89 | 23.606 | 0 | 0 | 56.709 | 40.083 | [5 empty] | 0 | 10.468 | 5 | 1.7677 | 1.6051 | 0.23698 | 0.10435 | 1.5008 | 84.8977
07/21/09 | 5:12 | 0 | 20.887 | 0 | 0 | 0 | 40.482 | 53.442 | 31.024 | 30.349 | 20.718 | 24.087 | 16.433 | 0 | 0 | 61.236 | 59.846 | 49.866 | 23.582 | 0 | 0 | 56.709 | 39.99 | [5 empty] | 0 | 10.133 | 6 | 1.8111 | 1.6463 | 0.23874 | 0.10435 | 1.542 | 85.141
07/21/09 | 5:13 | 0 | 20.909 | 0 | 0 | 0 | 40.482 | 53.213 | 30.999 | 30.663 | 19.792 | 24.087 | 16.531 | 0 | 0 | 61.147 | 59.869 | 49.843 | 23.582 | 0 | 0 | 56.752 | 39.849 | [5 empty] | 0 | 9.819 | 7 | 1.7826 | 1.6192 | 0.23758 | 0.10435 | 1.5149 | 84.9823
07/21/09 | 5:14 | 0 | 20.909 | 0 | 0 | 0 | 40.459 | 53.029 | 30.977 | 30.928 | 19.297 | 24.087 | 16.531 | 0 | 0 | 61.079 | 59.846 | 49.843 | 23.582 | 0 | 0 | 56.709 | 39.707 | [5 empty] | 0 | 9.531 | 8 | 1.7826 | 1.6192 | 0.23758 | 0.10435 | 1.5149 | 84.9823
07/21/09 | 5:15 | 0 | 20.887 | 0 | 0 | 0 | 40.389 | 52.824 | 30.928 | 31.144 | 19.271 | 24.063 | 16.506 | 0 | 0 | 60.994 | 59.851 | 49.822 | 23.582 | 0 | 0 | 56.734 | 39.617 | [5 empty] | 0 | 9.245 | 9 | 1.7899 | 1.6261 | 0.23788 | 0.10435 | 1.5218 | 85.0233
07/21/09 | 5:16 | 0 | 20.949 | 0 | 0 | 0 | 40.43 | 52.634 | 30.967 | 31.257 | 19.065 | 24.102 | 16.521 | 0 | 0 | 60.939 | 59.887 | 49.883 | 23.621 | 0 | 0 | 56.77 | 39.535 | [5 empty] | 0 | 9.173 | 10 | 1.7855 | 1.622 | 0.2377 | 0.10435 | 1.5176 | 84.9987
07/21/09 | 5:17 | 0 | 20.919 | 0 | 0 | 0 | 38.38 | 51.918 | 30.627 | 30.023 | 18.542 | 24.072 | 16.491 | 0 | 0 | 60.823 | 59.881 | 49.808 | 23.592 | 0 | 0 | 56.766 | 39.413 | [5 empty] | 0 | 8.357 | 11 | 1.7942 | 1.6303 | 0.23805 | 0.10435 | 1.5259 | 85.0477
07/21/09 | 5:18 | 0 | 20.949 | 0 | 1 | 0 | 35.354 | 48.233 | 31.642 | 29.957 | 19.189 | 24.126 | 16.496 | 0 | 0 | 60.761 | 59.908 | 49.815 | 23.646 | 0 | 0 | 56.839 | 39.373 | [5 empty] | 0 | 5.397 | 12 | 1.7928 | 1.6289 | 0.238 | 0.10435 | 1.5246 | 85.0396
07/21/09 | 5:19 | 0 | 20.926 | 0 | 1 | 0 | 32.909 | 43.673 | 31.306 | 30.148 | 18.522 | 24.08 | 16.571 | 0 | 0 | 60.65 | 59.908 | 49.768 | 23.646 | 0 | 0 | 56.793 | 39.231 | [5 empty] | 0 | 2.761 | 13 | 1.7709 | 1.6081 | 0.23711 | 0.10435 | 1.5038 | 84.916
07/21/09 | 5:20 | 0 | 20.949 | 0 | 1 | 0 | 31.232 | 39.817 | 29.982 | 30.678 | 18.646 | 24.08 | 16.695 | 0 | 0 | 60.558 | 59.865 | 49.768 | 23.621 | 0 | 0 | 56.839 | 39.136 | [5 empty] | 0 | 0.554 | 14 | 1.7348 | 1.5738 | 0.23565 | 0.10435 | 1.4695 | 84.705
07/21/09 | 5:21 | 0 | 20.919 | 0 | 1 | 0 | 30.627 | 36.524 | 28.721 | 31.036 | 18.517 | 24.072 | 16.589 | 0 | 0 | 60.396 | 59.903 | 49.717 | 23.616 | 0 | 0 | 56.923 | 38.99 | [5 empty] | 0 | -0.409 | 15 | 1.7657 | 1.6032 | 0.2369 | 0.10435 | 1.4988 | 84.886
07/21/09 | 5:22 | 0 | 20.949 | 0 | 2 | 0 | 30.558 | 34.156 | 28.15 | 30.413 | 17.904 | 24.006 | 16.72 | 0 | 0 | 60.291 | 59.819 | 49.677 | 23.621 | 0 | 0 | 56.839 | 38.901 | [5 empty] | 0 | 0.145 | 16 | 1.7275 | 1.5669 | 0.23535 | 0.10435 | 1.4626 | 84.6614
07/21/09 | 5:23 | 0 | 20.949 | 0 | 1 | 0 | 30.727 | 32.534 | 27.741 | 29.403 | 17.607 | 24.031 | 16.72 | 0 | 0 | 60.177 | 59.842 | 49.631 | 23.621 | 0 | 0 | 56.839 | 38.76 | [5 empty] | 0 | 1.324 | 17 | 1.7275 | 1.5669 | 0.23535 | 0.10435 | 1.4626 | 84.6614
07/21/09 | 5:24 | 0 | 20.949 | 0 | 1 | 0 | 30.823 | 31.715 | 27.571 | 28.415 | 17.708 | 23.957 | 16.843 | 0 | 0 | 60.088 | 59.796 | 49.584 | 23.621 | 0 | 0 | 56.793 | 38.691 | [5 empty] | 0 | 2.408 | 18 | 1.6917 | 1.5329 | 0.2339 | 0.10435 | 1.4285 | 84.4413
07/21/09 | 5:25 | 0 | 20.949 | 0 | 1 | 0 | 30.269 | 31.45 | 27.5 | 27.79 | 17.411 | 23.911 | 16.843 | 0 | 0 | 59.976 | 59.776 | 49.563 | 23.621 | 0 | 0 | 56.793 | 38.598 | [5 empty] | 0 | 2.479 | 19 | 1.6917 | 1.5329 | 0.2339 | 0.10435 | 1.4285 | 84.4413
07/21/09 | 5:26 | 0 | 20.949 | 0 | 1 | 0 | 29.428 | 31.401 | 27.476 | 27.476 | 17.683 | 23.911 | 16.891 | 0 | 0 | 59.865 | 59.753 | 49.493 | 23.621 | 0 | 0 | 56.793 | 38.502 | [5 empty] | 0 | 1.952 | 20 | 1.6777 | 1.5196 | 0.23333 | 0.10435 | 1.4152 | 84.3529
07/21/09 | 5:27 | 1 | 20.949 | 0 | 1 | 0 | 28.68 | 31.161 | 27.5 | 27.282 | 26.681 | 23.837 | 16.941 | 0 | 0 | 59.753 | 59.753 | 49.493 | 23.621 | 0 | 0 | 56.839 | 38.409 | [5 empty] | 20.949 | 1.398 | 21 | 1.6632 | 1.5057 | 0.23274 | 0.10435 | 1.4014 | 84.2592
07/21/09 | 5:28 | 0 | 20.949 | 0 | 1 | 0 | 44.19 | 30.582 | 27.645 | 27.235 | 20.733 | 23.861 | 16.868 | 0 | 0 | 59.618 | 59.73 | 49.402 | 23.646 | 0 | 0 | 56.793 | 38.315 | [5 empty] | 0 | 16.955 | 22 | 1.6844 | 1.5259 | 0.23361 | 0.10435 | 1.4216 | 84.3955
07/21/09 | 5:29 | 0 | 20.949 | 0 | 2 | 0 | 39.607 | 29.908 | 28.076 | 27.258 | 18.153 | 23.815 | 16.891 | 0 | 0 | 59.527 | 59.707 | 49.402 | 23.646 | 0 | 0 | 56.77 | 38.267 | [5 empty] | 0 | 12.349 | 23 | 1.6777 | 1.5196 | 0.23333 | 0.10435 | 1.4152 | 84.3529
07/21/09 | 5:30 | 0 | 20.926 | 0 | 1 | 0 | 32.174 | 33.381 | 28.751 | 27.356 | 17.879 | 23.766 | 16.916 | 0 | 0 | 59.438 | 59.684 | 49.379 | 23.621 | 0 | 0 | 56.747 | 38.198 | [5 empty] | 0 | 4.818 | 24 | 1.6705 | 1.5127 | 0.23304 | 0.10435 | 1.4083 | 84.3063
07/21/09 | 5:31 | 0 | 20.926 | 0 | 1 | 0 | 29.474 | 40.217 | 29.329 | 27.667 | 17.585 | 23.79 | 17.016 | 0 | 0 | 59.372 | 59.661 | 49.355 | 23.646 | 0 | 0 | 56.747 | 38.126 | [5 empty] | 0 | 1.807 | 25 | 1.6413 | 1.485 | 0.23186 | 0.10435 | 1.3806 | 84.1156
07/21/09 | 5:32 | 0 | 20.983 | 0 | 1 | 0 | 28.545 | 36.868 | 29.582 | 28.209 | 17.841 | 23.8 | 17.125 | 0 | 0 | 59.312 | 59.673 | 49.411 | 23.68 | 0 | 0 | 56.736 | 38.09 | [5 empty] | 0 | 0.336 | 26 | 1.6096 | 1.4548 | 0.23057 | 0.10435 | 1.3505 | 83.8999
07/21/09 | 5:33 | 0 | 20.973 | 0 | 1 | 0 | 28.221 | 32.675 | 29.692 | 28.729 | 17.459 | 23.717 | 16.991 | 0 | 0 | 59.214 | 59.641 | 49.379 | 23.646 | 0 | 0 | 56.704 | 38.009 | [5 empty] | 0 | -0.508 | 27 | 1.6486 | 1.4919 | 0.23215 | 0.10435 | 1.3875 | 84.1639
07/21/09 | 5:34 | 0 | 20.949 | 0 | 1 | 0 | 28.319 | 30.533 | 29.668 | 29.114 | 17.607 | 23.692 | 16.916 | 0 | 0 | 59.125 | 59.618 | 49.379 | 23.621 | 0 | 0 | 56.725 | 37.937 | [5 empty] | 0 | -0.795 | 28 | 1.6705 | 1.5127 | 0.23304 | 0.10435 | 1.4083 | 84.3063
07/21/09 | 5:35 | 0 | 21.007 | 0 | 1 | 0 | 28.594 | 29.607 | 29.629 | 29.317 | 17.446 | 23.705 | 17.026 | 0 | 0 | 59.114 | 59.652 | 49.435 | 23.68 | 0 | 0 | 56.782 | 37.878 | [5 empty] | 0 | -0.723 | 29 | 1.6384 | 1.4822 | 0.23174 | 0.10435 | 1.3779 | 84.0961
07/21/09 | 5:36 | 0 | 20.966 | 0 | 1 | 0 | 28.842 | 29.202 | 29.469 | 29.347 | 17.477 | 23.709 | 17.009 | 0 | 0 | 59.007 | 59.636 | 49.327 | 23.663 | 0 | 0 | 56.766 | 37.791 | [5 empty] | 0 | -0.505 | 30 | 1.6434 | 1.4869 | 0.23194 | 0.10435 | 1.3826 | 84.1292
07/21/09 | 5:37 | 0 | 20.966 | 0 | 1 | 0 | 29.06 | 29.06 | 29.3 | 29.325 | 17.255 | 23.687 | 16.908 | 0 | 0 | 58.963 | 59.614 | 49.327 | 23.663 | 0 | 0 | 56.743 | 37.744 | [5 empty] | 0 | -0.265 | 31 | 1.6728 | 1.5149 | 0.23313 | 0.10435 | 1.4105 | 84.3212
07/21/09 | 5:38 | 0 | 20.966 | 0 | 1 | 0 | 29.202 | 29.082 | 29.106 | 29.276 | 17.205 | 23.663 | 16.908 | 0 | 0 | 58.895 | 59.591 | 49.327 | 23.663 | 0 | 0 | 56.743 | 37.698 | [5 empty] | 0 | -0.074 | 32 | 1.6728 | 1.5149 | 0.23313 | 0.10435 | 1.4105 | 84.3212
07/21/09 | 5:39 | 0 | 20.966 | 0 | 0 | 0 | 29.3 | 29.106 | 28.962 | 29.18 | 17.009 | 23.638 | 16.959 | 0 | 0 | 58.874 | 59.568 | 49.327 | 23.638 | 0 | 0 | 56.743 | 37.65 | [5 empty] | 0 | 0.12 | 33 | 1.6579 | 1.5007 | 0.23253 | 0.10435 | 1.3964 | 84.2251
07/21/09 | 5:40 | 0 | 20.966 | 0 | 1 | 0 | 29.325 | 29.3 | 28.817 | 29.082 | 17.18 | 23.638 | 16.81 | 0 | 0 | 58.806 | 59.568 | 49.304 | 23.663 | 0 | 0 | 56.743 | 37.626 | [5 empty] | 0 | 0.243 | 34 | 1.7013 | 1.542 | 0.23429 | 0.10435 | 1.4376 | 84.5013
07/21/09 | 5:41 | 0 | 20.966 | 0 | 1 | 0 | 29.3 | 29.396 | 28.746 | 28.842 | 17.353 | 23.614 | 16.81 | 0 | 0 | 58.783 | 59.522 | 49.374 | 23.638 | 0 | 0 | 56.699 | 37.557 | [5 empty] | 0 | 0.458 | 35 | 1.7013 | 1.542 | 0.23429 | 0.10435 | 1.4376 | 84.5013
07/21/09 | 5:42 | 0 | 20.995 | 0 | 1 | 0 | 29.256 | 29.594 | 28.655 | 28.726 | 17.162 | 23.619 | 16.79 | 0 | 0 | 58.721 | 59.573 | 49.379 | 23.692 | 0 | 0 | 56.727 | 37.514 | [5 empty] | 0 | 0.53 | 36 | 1.7072 | 1.5475 | 0.23453 | 0.10435 | 1.4432 | 84.5373
07/21/09 | 5:43 | 0 | 21.02 | 0 | 1 | 0 | 29.185 | 29.643 | 28.655 | 28.631 | 16.916 | 23.643 | 16.79 | 0 | 0 | 58.698 | 59.529 | 49.379 | 23.668 | 0 | 0 | 56.704 | 37.49 | [5 empty] | 0 | 0.554 | 37 | 1.7072 | 1.5475 | 0.23453 | 0.10435 | 1.4432 | 84.5373
07/21/09 | 5:44 | 0 | 20.966 | 0 | 0 | 0 | 28.986 | 29.636 | 28.626 | 28.481 | 16.908 | 23.614 | 16.737 | 0 | 0 | 58.625 | 59.502 | 49.327 | 23.663 | 0 | 0 | 56.699 | 37.392 | [5 empty] | 0 | 0.505 | 38 | 1.7226 | 1.5622 | 0.23515 | 0.10435 | 1.4579 | 84.6315
07/21/09 | 5:45 | 0 | 20.944 | 0 | 1 | 0 | 28.842 | 29.636 | 28.65 | 28.336 | 17.057 | 23.567 | 16.81 | 0 | 0 | 58.582 | 59.502 | 49.304 | 23.638 | 0 | 0 | 56.677 | 37.344 | [5 empty] | 0 | 0.506 | 39 | 1.7013 | 1.542 | 0.23429 | 0.10435 | 1.4376 | 84.5013
07/21/09 | 5:46 | 0 | 20.995 | 0 | 1 | 0 | 28.726 | 29.594 | 28.582 | 28.39 | 17.162 | 23.619 | 16.79 | 0 | 0 | 58.564 | 59.506 | 49.332 | 23.692 | 0 | 0 | 56.681 | 37.327 | [5 empty] | 0 | 0.336 | 40 | 1.7072 | 1.5475 | 0.23453 | 0.10435 | 1.4432 | 84.5373
07/21/09 | 5:47 | 0 | 20.966 | 0 | 1 | 0 | 28.528 | 29.469 | 28.407 | 28.336 | 16.959 | 23.518 | 16.76 | 0 | 0 | 58.536 | 59.479 | 49.304 | 23.638 | 0 | 0 | 56.608 | 37.227 | [5 empty] | 0 | 0.192 | 41 | 1.7159 | 1.5558 | 0.23488 | 0.10435 | 1.4515 | 84.5908
07/21/09 | 5:48 | 0 | 20.944 | 0 | 1 | 0 | 28.457 | 29.325 | 28.241 | 28.287 | 16.908 | 23.543 | 16.861 | 0 | 0 | 58.493 | 59.433 | 49.281 | 23.638 | 0 | 0 | 56.631 | 37.203 | [5 empty] | 0 | 0.17 | 42 | 1.6865 | 1.5279 | 0.23369 | 0.10435 | 1.4235 | 84.4084
07/21/09 | 5:49 | 0 | 20.944 | 0 | 0 | 0 | 28.361 | 29.202 | 27.998 | 28.263 | 17.157 | 23.543 | 16.81 | 0 | 0 | 58.47 | 59.433 | 49.281 | 23.614 | 0 | 0 | 56.631 | 37.158 | [5 empty] | 0 | 0.098 | 43 | 1.7013 | 1.542 | 0.23429 | 0.10435 | 1.4376 | 84.5013
07/21/09 | 5:50 | 0 | 20.944 | 0 | 1 | 0 | 28.287 | 29.082 | 27.853 | 28.192 | 17.009 | 23.589 | 16.861 | 0 | 0 | 58.447 | 59.433 | 49.281 | 23.638 | 0 | 0 | 56.608 | 37.134 | [5 empty] | 0 | 0.095 | 44 | 1.6865 | 1.5279 | 0.23369 | 0.10435 | 1.4235 | 84.4084
07/21/09 | 5:51 | 0 | 20.995 | 0 | 1 | 0 | 28.27 | 28.944 | 27.763 | 28.027 | 16.939 | 23.548 | 16.891 | 0 | 0 | 58.475 | 59.417 | 49.309 | 23.668 | 0 | 0 | 56.569 | 37.115 | [5 empty] | 0 | 0.243 | 45 | 1.6777 | 1.5196 | 0.23333 | 0.10435 | 1.4152 | 84.3529
07/21/09 | 5:52 | 0 | 20.973 | 0 | 1 | 0 | 28.197 | 28.871 | 27.618 | 27.883 | 17.311 | 23.597 | 16.916 | 0 | 0 | 58.386 | 59.438 | 49.264 | 23.668 | 0 | 0 | 56.569 | 37.021 | [5 empty] | 0 | 0.314 | 46 | 1.6705 | 1.5127 | 0.23304 | 0.10435 | 1.4083 | 84.3063
07/21/09 | 5:53 | 0 | 20.944 | 0 | 1 | 0 | 28.118 | 28.721 | 27.517 | 27.662 | 17.527 | 23.543 | 16.886 | 0 | 0 | 58.358 | 59.367 | 49.236 | 23.614 | 0 | 0 | 56.519 | 36.969 | [5 empty] | 0 | 0.456 | 47 | 1.6792 | 1.521 | 0.23339 | 0.10435 | 1.4166 | 84.3622
07/21/09 | 5:54 | 0 | 20.944 | 0 | 1 | 0 | 27.998 | 28.672 | 27.419 | 27.517 | 16.687 | 23.518 | 16.861 | 0 | 0 | 58.336 | 59.41 | 49.213 | 23.638 | 0 | 0 | 56.565 | 36.921 | [5 empty] | 0 | 0.481 | 48 | 1.6865 | 1.5279 | 0.23369 | 0.10435 | 1.4235 | 84.4084
07/21/09 | 5:55 | 0 | 20.99 | 0 | 0 | 0 | 27.902 | 28.623 | 27.37 | 27.419 | 17.132 | 23.543 | 16.933 | 0 | 0 | 58.306 | 59.337 | 49.208 | 23.611 | 0 | 0 | 56.535 | 36.849 | [5 empty] | 0 | 0.483 | 49 | 1.6655 | 1.5079 | 0.23284 | 0.10435 | 1.4036 | 84.2743
07/21/09 | 5:56 | 0 | 20.917 | 0 | 1 | 0 | 27.706 | 28.479 | 27.226 | 27.226 | 17.032 | 23.445 | 16.908 | 0 | 0 | 58.306 | 59.315 | 49.162 | 23.589 | 0 | 0 | 56.49 | 36.801 | [5 empty] | 0 | 0.48 | 50 | 1.6728 | 1.5149 | 0.23313 | 0.10435 | 1.4105 | 84.3212
07/21/09 | 5:57 | 0 | 20.917 | 0 | 1 | 0 | 27.562 | 28.381 | 27.155 | 27.155 | 17.006 | 23.445 | 16.959 | 0 | 0 | 58.26 | 59.292 | 49.162 | 23.589 | 0 | 0 | 56.469 | 36.777 | [5 empty] | 0 | 0.407 | 51 | 1.6579 | 1.5007 | 0.23253 | 0.10435 | 1.3964 | 84.2251
07/21/09 | 5:58 | 0 | 20.941 | 0 | 1 | 0 | 27.419 | 28.285 | 27.032 | 27.081 | 17.006 | 23.42 | 16.933 | 0 | 0 | 58.26 | 59.292 | 49.162 | 23.589 | 0 | 0 | 56.535 | 36.729 | [5 empty] | 0 | 0.338 | 52 | 1.6655 | 1.5079 | 0.23284 | 0.10435 | 1.4036 | 84.2743
07/21/09 | 5:59 | 0 | 20.917 | 0 | 1 | 0 | 27.275 | 28.165 | 26.936 | 27.01 | 16.81 | 23.469 | 16.959 | 0 | 0 | 58.217 | 59.269 | 49.185 | 23.611 | 0 | 0 | 56.558 | 36.753 | [5 empty] | 0 | 0.265 | 53 | 1.6579 | 1.5007 | 0.23253 | 0.10435 | 1.3964 | 84.2251
07/21/09 | 6:00 | 0 | 20.924 | 0 | 1 | 0 | 27.186 | 28.076 | 26.919 | 26.897 | 16.398 | 23.452 | 16.991 | 0 | 0 | 58.247 | 59.299 | 49.145 | 23.621 | 0 | 0 | 56.565 | 36.739 | [5 empty] | 0 | 0.289 | 54 | 1.6486 | 1.4919 | 0.23215 | 0.10435 | 1.3875 | 84.1639
07/21/09 | 6:01 | 0 | 20.917 | 0 | 1 | 0 | 27.081 | 27.9 | 26.816 | 26.841 | 23.155 | 23.42 | 16.908 | 0 | 0 | 58.194 | 59.292 | 49.115 | 23.589 | 0 | 0 | 56.512 | 36.66 | [5 empty] | 0 | 0.24 | 55 | 1.6728 | 1.5149 | 0.23313 | 0.10435 | 1.4105 | 84.3212
07/21/09 | 6:02 | 0 | 20.941 | 0 | 1 | 0 | 33.395 | 27.731 | 26.792 | 26.721 | 23.901 | 23.42 | 16.908 | 0 | 0 | 58.194 | 59.248 | 49.094 | 23.589 | 0 | 0 | 56.49 | 36.612 | [5 empty] | 0 | 6.674 | 56 | 1.6728 | 1.5149 | 0.23313 | 0.10435 | 1.4105 | 84.3212
07/21/09 | 6:03 | 0 | 20.973 | 0 | 1 | 0 | 47.427 | 27.667 | 26.752 | 26.654 | 19.09 | 23.378 | 17.089 | 0 | 0 | 58.201 | 59.299 | 49.145 | 23.621 | 0 | 0 | 56.542 | 36.619 | [5 empty] | 0 | 20.773 | 57 | 1.6201 | 1.4648 | 0.231 | 0.10435 | 1.3604 | 83.972
07/21/09 | 6:04 | 0 | 20.917 | 0 | 1 | 0 | 36.636 | 27.731 | 26.647 | 26.622 | 17.527 | 23.396 | 16.984 | 0 | 0 | 58.149 | 59.248 | 49.115 | 23.611 | 0 | 0 | 56.49 | 36.567 | [5 empty] | 0 | 10.014 | 58 | 1.6507 | 1.4938 | 0.23224 | 0.10435 | 1.3895 | 84.1773
07/21/09 | 6:05 | 0 | 20.941 | 0 | 1 | 0 | 30.886 | 32.972 | 26.6 | 26.551 | 17.675 | 23.42 | 16.959 | 0 | 0 | 58.149 | 59.226 | 49.07 | 23.589 | 0 | 0 | 56.49 | 36.543 | [5 empty] | 0 | 4.335 | 59 | 1.6579 | 1.5007 | 0.23253 | 0.10435 | 1.3964 | 84.2251
07/21/09 | 6:06 | 0 | 20.917 | 0 | 1 | 0 | 28.648 | 39.925 | 26.576 | 26.502 | 17.451 | 23.469 | 17.032 | 0 | 0 | 58.128 | 59.226 | 49.094 | 23.611 | 0 | 0 | 56.49 | 36.519 | [5 empty] | 0 | 2.146 | 60 | 1.6367 | 1.4805 | 0.23167 | 0.10435 | 1.3762 | 84.0844
07/21/09 | 6:07 | 0 | 20.949 | 0 | 1 | 0 | 27.763 | 36.739 | 26.632 | 26.439 | 17.336 | 23.452 | 17.016 | 0 | 0 | 58.158 | 59.255 | 49.124 | 23.621 | 0 | 0 | 56.476 | 36.502 | [5 empty] | 0 | 1.324 | 61 | 1.6413 | 1.485 | 0.23186 | 0.10435 | 1.3806 | 84.1156
07/21/09 | 6:08 | 0 | 20.941 | 0 | 1 | 0 | 27.275 | 32.38 | 26.622 | 26.382 | 24.6 | 23.42 | 17.057 | 0 | 0 | 58.128 | 59.226 | 49.094 | 23.589 | 0 | 0 | 56.469 | 36.471 | [5 empty] | 0 | 0.893 | 62 | 1.6294 | 1.4736 | 0.23138 | 0.10435 | 1.3693 | 84.0354
07/21/09 | 6:09 | 0 | 20.941 | 1 | 1 | 0 | 37.952 | 30.018 | 26.647 | 26.358 | 22.506 | 23.396 | 17.032 | 0 | 0 | 58.128 | 59.203 | 49.115 | 23.589 | 0 | 0 | 56.446 | 36.45 | [5 empty] | 0 | 11.594 | 63 | 1.6367 | 1.4805 | 0.23167 | 0.10435 | 1.3762 | 84.0844
07/21/09 | 6:10 | 0 | 20.941 | 0 | 1 | 0 | 44.645 | 28.79 | 26.671 | 26.358 | 18.341 | 23.42 | 17.006 | 0 | 0 | 58.105 | 59.226 | 49.07 | 23.589 | 0 | 0 | 56.423 | 36.426 | [5 empty] | 0 | 18.287 | 64 | 1.6443 | 1.4877 | 0.23198 | 0.10435 | 1.3834 | 84.135
07/21/09 | 6:11 | 0 | 20.966 | 0 | 1 | 0 | 34.263 | 29.322 | 26.622 | 26.358 | 17.502 | 23.396 | 17.032 | 0 | 0 | 58.06 | 59.226 | 49.094 | 23.589 | 0 | 0 | 56.446 | 36.426 | [5 empty] | 0 | 7.905 | 65 | 1.6367 | 1.4805 | 0.23167 | 0.10435 | 1.3762 | 84.0844
07/21/09 | 6:12 | 0 | 20.917 | 0 | 1 | 0 | 29.707 | 37.741 | 26.647 | 26.431 | 17.451 | 23.42 | 17.006 | 0 | 0 | 58.128 | 59.18 | 49.115 | 23.565 | 0 | 0 | 56.446 | 36.378 | [5 empty] | 0 | 3.276 | 66 | 1.6443 | 1.4877 | 0.23198 | 0.10435 | 1.3834 | 84.135
07/21/09 | 6:13 | 0 | 20.973 | 0 | 1 | 0 | 28.101 | 38.877 | 26.632 | 26.51 | 17.187 | 23.427 | 17.039 | 0 | 0 | 58.135 | 59.232 | 49.169 | 23.621 | 0 | 0 | 56.519 | 36.361 | [5 empty] | 0 | 1.591 | 67 | 1.6346 | 1.4786 | 0.23159 | 0.10435 | 1.3743 | 84.0708
07/21/09 | 6:14 | 0 | 20.941 | 0 | 2 | 0 | 27.395 | 33.675 | 26.576 | 26.456 | 17.255 | 23.396 | 17.082 | 0 | 0 | 58.128 | 59.203 | 49.115 | 23.589 | 0 | 0 | 56.469 | 36.308 | [5 empty] | 0 | 0.939 | 68 | 1.6221 | 1.4667 | 0.23108 | 0.10435 | 1.3624 | 83.986
07/21/09 | 6:15 | 0 | 20.941 | 0 | 1 | 0 | 27.201 | 30.406 | 26.622 | 26.382 | 25.902 | 23.337 | 16.946 | 0 | 0 | 58.073 | 59.125 | 49.038 | 23.528 | 0 | 0 | 56.414 | 36.227 | [5 empty] | 0 | 0.819 | 69 | 1.6617 | 1.5043 | 0.23269 | 0.10435 | 1.4 | 84.2498
07/21/09 | 6:16 | 0 | 20.926 | 0 | 1 | 0 | 43.812 | 28.849 | 26.632 | 26.318 | 21.5 | 23.356 | 17.064 | 0 | 0 | 58.091 | 59.146 | 49.056 | 23.572 | 0 | 0 | 56.432 | 36.222 | [5 empty] | 0 | 17.494 | 70 | 1.6274 | 1.4717 | 0.23129 | 0.10435 | 1.3673 | 84.0216
07/21/09 | 6:17 | 0 | 20.949 | 0 | 1 | 0 | 37.349 | 28.295 | 26.534 | 26.318 | 18.374 | 23.381 | 17.089 | 0 | 0 | 58.114 | 59.146 | 49.056 | 23.548 | 0 | 0 | 56.387 | 36.222 | [5 empty] | 0 | 11.031 | 71 | 1.6201 | 1.4648 | 0.231 | 0.10435 | 1.3604 | 83.972
07/21/09 | 6:18 | 0 | 20.949 | 0 | 1 | 0 | 30.678 | 33.802 | 26.414 | 26.343 | 17.386 | 23.356 | 17.039 | 0 | 0 | 58.091 | 59.166 | 49.056 | 23.572 | 0 | 0 | 56.364 | 36.198 | [5 empty] | 0 | 4.335 | 72 | 1.6346 | 1.4786 | 0.23159 | 0.10435 | 1.3743 | 84.0708
07/21/09 | 6:19 | 0 | 20.926 | 0 | 2 | 0 | 28.317 | 38.547 | 26.343 | 26.269 | 17.361 | 23.307 | 16.941 | 0 | 0 | 58.091 | 59.146 | 49.056 | 23.572 | 0 | 0 | 56.41 | 36.151 | [5 empty] | 0 | 2.048 | 73 | 1.6632 | 1.5057 | 0.23274 | 0.10435 | 1.4014 | 84.2592
07/21/09 | 6:20 | 0 | 20.958 | 0 | 1 | 0 | 27.459 | 34.022 | 26.35 | 26.255 | 17.122 | 23.413 | 16.999 | 0 | 0 | 58.098 | 59.196 | 49.063 | 23.604 | 0 | 0 | 56.485 | 36.136 | [5 empty] | 0 | 1.204 | 74 | 1.6463 | 1.4897 | 0.23206 | 0.10435 | 1.3853 | 84.1485
07/21/09 | 6:21 | 1 | 20.958 | 0 | 1 | 0 | 31.843 | 30.47 | 26.446 | 26.206 | 25.965 | 23.435 | 16.999 | 0 | 0 | 58.076 | 59.196 | 49.11 | 23.629 | 0 | 0 | 56.416 | 36.136 | [5 empty] | 20.958 | 5.637 | 75 | 1.6463 | 1.4897 | 0.23206 | 0.10435 | 1.3853 | 84.1485
07/21/09 | 6:22 | 0 | 20.949 | 0 | 1 | 0 | 42.872 | 28.824 | 26.488 | 26.149 | 18.646 | 23.307 | 16.916 | 1 | 0 | 58.091 | 59.146 | 49.056 | 23.572 | 0 | 0 | 56.455 | 36.105 | [5 empty] | 0 | 16.723 | 76 | 1.6705 | 1.5127 | 0.23304 | 0.10435 | 1.4083 | 84.3063
07/21/09 | 6:23 | 0 | 20.949 | 0 | 2 | 0 | 33.168 | 29.884 | 26.559 | 26.149 | 17.954 | 23.356 | 16.891 | 0 | 0 | 58.046 | 59.166 | 49.033 | 23.572 | 0 | 0 | 56.432 | 36.105 | [5 empty] | 0 | 7.019 | 77 | 1.6777 | 1.5196 | 0.23333 | 0.10435 | 1.4152 | 84.3529
07/21/09 | 6:24 | 0 | 20.926 | 0 | 1 | 0 | 29.04 | 38.289 | 26.583 | 26.247 | 17.263 | 23.356 | 17.016 | 0 | 0 | 58.046 | 59.123 | 49.033 | 23.572 | 0 | 0 | 56.387 | 36.105 | [5 empty] | 0 | 2.793 | 78 | 1.6413 | 1.485 | 0.23186 | 0.10435 | 1.3806 | 84.1156
07/21/09 | 6:25 | 0 | 20.98 | 0 | 1 | 0 | 27.674 | 36.347 | 26.689 | 26.301 | 21.387 | 23.364 | 16.999 | 1 | 0 | 58.098 | 59.153 | 49.04 | 23.604 | 0 | 0 | 56.416 | 36.112 | [5 empty] | 0 | 1.373 | 79 | 1.6463 | 1.4897 | 0.23206 | 0.10435 | 1.3853 | 84.1485
07/21/09 | 6:26 | 0 | 20.926 | 0 | 2 | 0 | 34.79 | 31.593 | 26.752 | 26.343 | 25.186 | 23.356 | 17.039 | 0 | 0 | 58.046 | 59.123 | 49.033 | 23.548 | 0 | 0 | 56.364 | 36.057 | [5 empty] | 0 | 8.447 | 80 | 1.6346 | 1.4786 | 0.23159 | 0.10435 | 1.3743 | 84.0708
07/21/09 | 6:27 | 0 | 20.98 | 0 | 1 | 0 | 42.714 | 29.266 | 26.929 | 26.47 | 19.246 | 23.388 | 16.999 | 1 | 0 | 58.053 | 59.13 | 49.087 | 23.58 | 0 | 0 | 56.394 | 36.088 | [5 empty] | 0 | 16.244 | 81 | 1.6463 | 1.4897 | 0.23206 | 0.10435 | 1.3853 | 84.1485
07/21/09 | 6:28 | 0 | 20.926 | 0 | 1 | 0 | 33.003 | 31.281 | 26.968 | 26.559 | 17.856 | 23.381 | 16.991 | 0 | 0 | 58.023 | 59.1 | 49.056 | 23.548 | 0 | 0 | 56.343 | 36.033 | [5 empty] | 0 | 6.444 | 82 | 1.6486 | 1.4919 | 0.23215 | 0.10435 | 1.3875 | 84.1639
07/21/09 | 6:29 | 0 | 20.926 | 0 | 1 | 0 | 29.209 | 39.583 | 27.066 | 26.632 | 18.004 | 23.332 | 17.089 | 0 | 0 | 58.023 | 59.077 | 49.01 | 23.572 | 0 | 0 | 56.343 | 36.009 | [5 empty] | 0 | 2.577 | 83 | 1.6201 | 1.4648 | 0.231 | 0.10435 | 1.3604 | 83.972
07/21/09 | 6:30 | 0 | 20.98 | 0 | 2 | 0 | 27.988 | 36.301 | 27.12 | 26.76 | 17.715 | 23.388 | 17.024 | 0 | 0 | 58.053 | 59.107 | 49.087 | 23.58 | 0 | 0 | 56.35 | 36.041 | [5 empty] | 0 | 1.228 | 84 | 1.639 | 1.4828 | 0.23176 | 0.10435 | 1.3784 | 84.1
07/21/09 | 6:31 | 0 | 20.949 | 0 | 1 | 0 | 27.522 | 31.666 | 27.211 | 26.777 | 17.386 | 23.332 | 16.991 | 0 | 0 | 58.023 | 59.077 | 49.033 | 23.548 | 0 | 0 | 56.321 | 35.964 | [5 empty] | 0 | 0.745 | 85 | 1.6486 | 1.4919 | 0.23215 | 0.10435 | 1.3875 | 84.1639
07/21/09 | 6:32 | 0 | 20.926 | 0 | 1 | 0 | 27.331 | 29.474 | 27.282 | 26.873 | 17.311 | 23.332 | 16.966 | 0 | 0 | 58.023 | 59.077 | 49.033 | 23.548 | 0 | 0 | 56.298 | 35.94 | [5 empty] | 0 | 0.458 | 86 | 1.6559 | 1.4988 | 0.23245 | 0.10435 | 1.3945 | 84.2118
07/21/09 | 6:33 | 0 | 20.949 | 0 | 2 | 0 | 27.258 | 28.535 | 27.378 | 26.897 | 16.916 | 23.332 | 16.991 | 0 | 0 | 58.023 | 59.077 | 49.033 | 23.572 | 0 | 0 | 56.298 | 35.916 | [5 empty] | 0 | 0.361 | 87 | 1.6486 | 1.4919 | 0.23215 | 0.10435 | 1.3875 | 84.1639
07/21/09 | 6:34 | 0 | 20.958 | 0 | 1 | 0 | 27.218 | 28.182 | 27.41 | 27.074 | 17.097 | 23.388 | 17.049 | 0 | 0 | 58.032 | 59.084 | 49.063 | 23.58 | 0 | 0 | 56.327 | 35.971 | [5 empty] | 0 | 0.144 | 88 | 1.6317 | 1.4758 | 0.23147 | 0.10435 | 1.3715 | 84.0512
07/21/09 | 6:35 | 0 | 20.949 | 0 | 1 | 0 | 27.162 | 27.907 | 27.402 | 27.088 | 17.001 | 23.369 | 17.127 | 0 | 0 | 58.018 | 59.093 | 49.049 | 23.56 | 0 | 0 | 56.337 | 35.93 | [5 empty] | 0 | 0.074 | 89 | 1.609 | 1.4542 | 0.23055 | 0.10435 | 1.3499 | 83.8958
07/21/09 | 6:36 | 0 | 20.988 | 0 | 2 | 0 | 27.25 | 27.819 | 27.434 | 27.218 | 17.394 | 23.339 | 17.097 | 0 | 0 | 58.014 | 59.089 | 49.021 | 23.58 | 0 | 0 | 56.286 | 35.902 | [5 empty] | 0 | 0.032 | 90 | 1.6178 | 1.4626 | 0.2309 | 0.10435 | 1.3582 | 83.9561
07/21/09 | 6:37 | 0 | 20.98 | 0 | 1 | 0 | 27.243 | 27.699 | 27.459 | 27.169 | 16.873 | 23.339 | 17.145 | 0 | 0 | 58.014 | 59.068 | 49.021 | 23.58 | 0 | 0 | 56.309 | 35.878 | [5 empty] | 0 | 0.074 | 91 | 1.6038 | 1.4493 | 0.23034 | 0.10435 | 1.3449 | 83.8594
07/21/09 | 6:38 | 0 | 20.956 | 0 | 1 | 0 | 27.243 | 27.652 | 27.434 | 27.194 | 16.848 | 23.315 | 17.122 | 0 | 0 | 57.991 | 59.068 | 49.045 | 23.58 | 0 | 0 | 56.309 | 35.926 | [5 empty] | 0 | 0.049 | 92 | 1.6105 | 1.4556 | 0.23061 | 0.10435 | 1.3513 | 83.9059
07/21/09 | 6:39 | 0 | 20.98 | 0 | 2 | 0 | 27.243 | 27.628 | 27.41 | 27.194 | 16.602 | 23.315 | 16.996 | 0 | 0 | 57.991 | 59.045 | 49.045 | 23.58 | 0 | 0 | 56.286 | 35.902 | [5 empty] | 0 | 0.049 | 93 | 1.6472 | 1.4905 | 0.2321 | 0.10435 | 1.3862 | 84.1543
07/21/09 | 6:40 | 0 | 20.956 | 0 | 1 | 0 | 27.194 | 27.628 | 27.41 | 27.218 | 16.702 | 23.339 | 16.974 | 1 | 0 | 57.945 | 59.045 | 48.975 | 23.58 | 0 | 0 | 56.332 | 35.878 | [5 empty] | 0 | -0.024 | 94 | 1.6536 | 1.4966 | 0.23235 | 0.10435 | 1.3922 | 84.1965
07/21/09 | 6:41 | 0 | 20.98 | 0 | 1 | 0 | 27.218 | 27.579 | 27.363 | 27.169 | 16.576 | 23.339 | 16.996 | 0 | 0 | 57.945 | 59.023 | 49.021 | 23.58 | 0 | 0 | 56.309 | 35.856 | [5 empty] | 0 | 0.049 | 95 | 1.6472 | 1.4905 | 0.2321 | 0.10435 | 1.3862 | 84.1543
07/21/09 | 6:42 | 0 | 20.956 | 0 | 2 | 0 | 27.194 | 27.554 | 27.338 | 27.169 | 16.453 | 23.388 | 16.949 | 0 | 0 | 57.923 | 59 | 48.975 | 23.58 | 0 | 0 | 56.22 | 35.856 | [5 empty] | 0 | 0.025 | 96 | 1.6609 | 1.5035 | 0.23265 | 0.10435 | 1.3992 | 84.2441
07/21/09 | 6:43 | 0 | 21.012 | 0 | 1 | 0 | 27.226 | 27.611 | 27.346 | 27.177 | 16.388 | 23.467 | 17.006 | 0 | 0 | 57.886 | 59.029 | 49.005 | 23.611 | 0 | 0 | 56.293 | 35.864 | [5 empty] | 0 | 0.049 | 97 | 1.6443 | 1.4877 | 0.23198 | 0.10435 | 1.3834 | 84.135
07/21/09 | 6:44 | 0 | 20.956 | 0 | 1 | 0 | 27.123 | 27.554 | 27.218 | 27.074 | 16.652 | 23.459 | 17.145 | 0 | 0 | 57.879 | 59 | 48.951 | 23.58 | 0 | 0 | 56.243 | 35.809 | [5 empty] | 0 | 0.049 | 98 | 1.6038 | 1.4493 | 0.23034 | 0.10435 | 1.3449 | 83.8594
07/21/09 | 6:45 | 0 | 20.98 | 0 | 2 | 0 | 27.098 | 27.532 | 27.218 | 27.098 | 16.355 | 23.508 | 17.195 | 0 | 0 | 57.879 | 58.977 | 48.998 | 23.58 | 0 | 0 | 56.197 | 35.832 | [5 empty] | 0 | 0 | 99 | 1.5892 | 1.4354 | 0.22975 | 0.10435 | 1.3311 | 83.7568
07/21/09 | 6:46 | 0 | 20.956 | 0 | 1 | 0 | 27.049 | 27.483 | 27.169 | 27 | 16.554 | 23.484 | 17.245 | 0 | 0 | 57.856 | 58.977 | 48.975 | 23.58 | 0 | 0 | 56.175 | 35.809 | [5 empty] | 0 | 0.049 | 100 | 1.5747 | 1.4216 | 0.22916 | 0.10435 | 1.3172 | 83.6523
07/21/09 | 6:47 | 0 | 21.012 | 0 | 1 | 0 | 30.212 | 27.49 | 27.105 | 27.056 | 26.142 | 23.54 | 17.449 | 0 | 0 | 57.886 | 58.984 | 49.005 | 23.611 | 0 | 0 | 56.204 | 35.84 | [5 empty] | 0 | 3.156 | 101 | 1.5153 | 1.3651 | 0.22675 | 0.10435 | 1.2608 | 83.2053
07/21/09 | 6:48 | 0 | 20.931 | 0 | 2 | 0 | 43.329 | 27.41 | 27 | 26.978 | 19.938 | 23.58 | 17.517 | 0 | 0 | 57.856 | 58.954 | 48.951 | 23.58 | 0 | 0 | 56.152 | 35.809 | [5 empty] | 0 | 16.351 | 102 | 1.4954 | 1.3463 | 0.22595 | 0.10435 | 1.2419 | 83.0484
07/21/09 | 6:49 | 0 | 20.98 | 0 | 1 | 0 | 33.646 | 29.337 | 26.978 | 26.929 | 17.738 | 23.604 | 17.466 | 0 | 0 | 57.811 | 58.934 | 48.951 | 23.58 | 0 | 0 | 56.152 | 35.809 | [5 empty] | 0 | 6.717 | 103 | 1.5103 | 1.3604 | 0.22655 | 0.10435 | 1.2561 | 83.1664
07/21/09 | 6:50 | 0 | 20.98 | 0 | 1 | 0 | 29.481 | 38.181 | 26.855 | 26.88 | 17.416 | 23.629 | 17.318 | 0 | 0 | 57.79 | 58.934 | 48.928 | 23.58 | 0 | 0 | 56.197 | 35.761 | [5 empty] | 0 | 2.601 | 104 | 1.5534 | 1.4014 | 0.2283 | 0.10435 | 1.297 | 83.4963
07/21/09 | 6:51 | 0 | 21.012 | 0 | 2 | 0 | 28.118 | 36.005 | 26.865 | 26.841 | 17.079 | 23.636 | 17.474 | 0 | 0 | 57.82 | 58.963 | 49.005 | 23.611 | 0 | 0 | 56.25 | 35.792 | [5 empty] | 0 | 1.277 | 105 | 1.508 | 1.3582 | 0.22645 | 0.10435 | 1.2538 | 83.1481
07/21/09 | 6:52 | 0 | 20.988 | 0 | 1 | 0 | 27.539 | 31.61 | 26.841 | 26.743 | 17.228 | 23.66 | 17.524 | 1 | 0 | 57.82 | 58.94 | 48.958 | 23.587 | 0 | 0 | 56.227 | 35.768 | [5 empty] | 0 | 0.796 | 106 | 1.4934 | 1.3444 | 0.22586 | 0.10435 | 1.24 | 83.032
07/21/09 | 6:53 | 0 | 20.98 | 0 | 1 | 0 | 27.243 | 29.41 | 26.904 | 26.64 | 16.848 | 23.653 | 17.22 | 0 | 0 | 57.811 | 58.911 | 48.951 | 23.555 | 0 | 0 | 56.197 | 35.715 | [5 empty] | 0 | 0.603 | 107 | 1.5819 | 1.4285 | 0.22945 | 0.10435 | 1.3242 | 83.7048
07/21/09 | 6:54 | 0 | 20.956 | 0 | 2 | 0 | 31.553 | 28.447 | 26.904 | 26.64 | 25.605 | 23.678 | 17.27 | 0 | 0 | 57.767 | 58.911 | 48.951 | 23.555 | 0 | 0 | 56.22 | 35.715 | [5 empty] | 0 | 4.913 | 108 | 1.5674 | 1.4147 | 0.22886 | 0.10435 | 1.3103 | 83.5994
07/21/09 | 6:55 | 0 | 20.98 | 0 | 1 | 0 | 41.635 | 27.964 | 26.855 | 26.615 | 18.281 | 23.629 | 17.109 | 0 | 0 | 57.774 | 58.872 | 48.937 | 23.567 | 0 | 0 | 56.184 | 35.701 | [5 empty] | 0 | 15.02 | 109 | 1.6143 | 1.4592 | 0.23076 | 0.10435 | 1.3549 | 83.9321
07/21/09 | 6:56 | 0 | 20.985 | 0 | 1 | 0 | 32.497 | 30.21 | 26.789 | 26.595 | 17.077 | 23.705 | 17.029 | 0 | 0 | 57.79 | 58.888 | 48.954 | 23.584 | 0 | 0 | 56.177 | 35.742 | [5 empty] | 0 | 5.902 | 110 | 1.6376 | 1.4814 | 0.23171 | 0.10435 | 1.377 | 84.0903
07/21/09 | 6:57 | 0 | 20.956 | 0 | 2 | 0 | 28.903 | 37.992 | 26.76 | 26.566 | 17.318 | 23.653 | 17.17 | 1 | 0 | 57.763 | 58.861 | 48.926 | 23.53 | 0 | 0 | 56.15 | 35.713 | [5 empty] | 0 | 2.337 | 111 | 1.5965 | 1.4423 | 0.23004 | 0.10435 | 1.338 | 83.8083
07/21/09 | 6:58 | 0 | 20.961 | 0 | 1 | 0 | 27.753 | 34.684 | 26.694 | 26.62 | 17.029 | 23.729 | 17.127 | 0 | 0 | 57.767 | 58.888 | 48.93 | 23.584 | 0 | 0 | 56.2 | 35.718 | [5 empty] | 0 | 1.133 | 112 | 1.609 | 1.4542 | 0.23055 | 0.10435 | 1.3499 | 83.8958
07/21/09 | 6:59 | 0 | 20.956 | 0 | 1 | 0 | 27.265 | 30.661 | 26.664 | 26.519 | 22.182 | 23.653 | 17.17 | 0 | 0 | 57.74 | 58.794 | 48.881 | 23.53 | 0 | 0 | 56.193 | 35.689 | [5 empty] | 0 | 0.746 | 113 | 1.5965 | 1.4423 | 0.23004 | 0.10435 | 1.338 | 83.8083
07/21/09 | 7:00 | 0 | 20.909 | 0 | 2 | 0 | 36.277 | 28.903 | 26.591 | 26.542 | 24.254 | 23.682 | 17.175 | 0 | 0 | 57.767 | 58.867 | 48.93 | 23.56 | 0 | 0 | 56.2 | 35.718 | [5 empty] | 0 | 9.735 | 114 | 1.595 | 1.441 | 0.22998 | 0.10435 | 1.3366 | 83.798
07/21/09 | 7:01 | 0 | 20.956 | 0 | 1 | 0 | 40.248 | 28.157 | 26.615 | 26.446 | 18.776 | 23.675 | 17.245 | 1 | 0 | 57.74 | 58.84 | 48.949 | 23.555 | 0 | 0 | 56.172 | 35.665 | [5 empty] | 0 | 13.802 | 115 | 1.5747 | 1.4216 | 0.22916 | 0.10435 | 1.3172 | 83.6523
07/21/09 | 7:02 | 0 | 20.931 | 0 | 1 | 0 | 31.723 | 32.799 | 26.591 | 26.397 | 18.158 | 23.675 | 17.318 | 0 | 0 | 57.697 | 58.84 | 48.881 | 23.53 | 0 | 0 | 56.15 | 35.689 | [5 empty] | 0 | 5.326 | 116 | 1.5534 | 1.4014 | 0.2283 | 0.10435 | 1.297 | 83.4963
07/21/09 | 7:03 | 0 | 20.956 | 0 | 2 | 0 | 28.613 | 38.698 | 26.566 | 26.35 | 17.517 | 23.675 | 17.318 | 0 | 0 | 57.717 | 58.817 | 48.926 | 23.53 | 0 | 0 | 56.126 | 35.689 | [5 empty] | 0 | 2.263 | 117 | 1.5534 | 1.4014 | 0.2283 | 0.10435 | 1.297 | 83.4963
07/21/09 | 7:04 | 0 | 20.956 | 0 | 1 | 0 | 27.554 | 33.833 | 26.64 | 26.375 | 17.441 | 23.724 | 17.564 | 0 | 0 | 57.74 | 58.817 | 48.926 | 23.53 | 0 | 0 | 56.103 | 35.665 | [5 empty] | 0 | 1.179 | 118 | 1.4818 | 1.3333 | 0.22539 | 0.10435 | 1.2289 | 82.9375
07/21/09 | 7:05 | 1 | 20.985 | 0 | 2 | 0 | 31.438 | 30.21 | 26.814 | 26.404 | 26.645 | 23.754 | 17.645 | 1 | 0 | 57.745 | 58.867 | 48.886 | 23.56 | 0 | 0 | 56.154 | 35.67 | [5 empty] | 20.985 | 5.034 | 119 | 1.4582 | 1.3109 | 0.22444 | 0.10435 | 1.2065 | 82.7415
07/21/09 | 7:06 | 0 | 20.931 | 0 | 1 | 0 | 41.846 | 28.663 | 26.88 | 26.446 | 19.913 | 23.7 | 17.813 | 0 | 0 | 57.74 | 58.817 | 48.902 | 23.53 | 0 | 0 | 56.103 | 35.641 | [5 empty] | 0 | 15.4 | 120 | 1.4093 | 1.2644 | 0.22245 | 0.10435 | 1.16 | 82.314
07/21/09 | 7:07 | 0 | 20.931 | 0 | 1 | 0 | 32.541 | 30.999 | 26.976 | 26.542 | 18.331 | 23.7 | 17.69 | 1 | 0 | 57.717 | 58.817 | 48.835 | 23.508 | 0 | 0 | 56.035 | 35.572 | [5 empty] | 0 | 5.999 | 121 | 1.4451 | 1.2984 | 0.22391 | 0.10435 | 1.1941 | 82.6298
07/21/09 | 7:08 | 0 | 20.909 | 0 | 2 | 0 | 28.927 | 38.602 | 27 | 26.711 | 17.813 | 23.724 | 17.763 | 0 | 0 | 57.717 | 58.794 | 48.881 | 23.53 | 0 | 0 | 56.056 | 35.62 | [5 empty] | 0 | 2.216 | 122 | 1.4238 | 1.2782 | 0.22304 | 0.10435 | 1.1739 | 82.4443
07/21/09 | 7:09 | 0 | 20.956 | 0 | 1 | 0 | 27.794 | 34.584 | 27.12 | 26.76 | 17.911 | 23.749 | 17.839 | 0 | 0 | 57.717 | 58.794 | 48.858 | 23.555 | 0 | 0 | 56.056 | 35.62 | [5 empty] | 0 | 1.034 | 123 | 1.4017 | 1.2572 | 0.22215 | 0.10435 | 1.1528 | 82.2452
07/21/09 | 7:10 | 0 | 20.956 | 0 | 2 | 0 | 27.41 | 30.614 | 27.216 | 26.806 | 17.542 | 23.724 | 17.738 | 0 | 0 | 57.717 | 58.794 | 48.858 | 23.555 | 0 | 0 | 56.056 | 35.596 | [5 empty] | 0 | 0.604 | 124 | 1.4311 | 1.2851 | 0.22334 | 0.10435 | 1.1808 | 82.5084
07/21/09 | 7:11 | 0 | 20.956 | 0 | 1 | 0 | 27.265 | 28.878 | 27.265 | 26.855 | 17.419 | 23.749 | 17.911 | 0 | 0 | 57.74 | 58.772 | 48.902 | 23.53 | 0 | 0 | 56.012 | 35.62 | [5 empty] | 0 | 0.41 | 125 | 1.3807 | 1.2372 | 0.2213 | 0.10435 | 1.1329 | 82.0507
07/21/09 | 7:12 | 0 | 20.961 | 0 | 1 | 0 | 27.199 | 28.258 | 27.294 | 26.934 | 17.768 | 23.778 | 17.967 | 0 | 0 | 57.745 | 58.822 | 48.863 | 23.584 | 0 | 0 | 55.993 | 35.648 | [5 empty] | 0 | 0.265 | 126 | 1.3644 | 1.2217 | 0.22064 | 0.10435 | 1.1174 | 81.8952
07/21/09 | 7:13 | 0 | 20.956 | 0 | 2 | 0 | 27.145 | 27.893 | 27.314 | 27 | 17.64 | 23.749 | 17.886 | 0 | 0 | 57.697 | 58.749 | 48.858 | 23.555 | 0 | 0 | 55.965 | 35.596 | [5 empty] | 0 | 0.145 | 127 | 1.388 | 1.2442 | 0.22159 | 0.10435 | 1.1398 | 82.1189
07/21/09 | 7:14 | 0 | 20.961 | 0 | 1 | 0 | 27.125 | 27.753 | 27.319 | 27.103 | 17.077 | 23.825 | 17.967 | 0 | 0 | 57.701 | 58.799 | 48.863 | 23.584 | 0 | 0 | 55.993 | 35.6 | [5 empty] | 0 | 0.022 | 128 | 1.3644 | 1.2217 | 0.22064 | 0.10435 | 1.1174 | 81.8952
07/21/09 | 7:15 | 0 | 20.956 | 1 | 2 | 0 | 27.145 | 27.579 | 27.338 | 27.074 | 17.368 | 23.724 | 17.962 | 0 | 0 | 57.64 | 58.737 | 48.823 | 23.543 | 0 | 0 | 56 | 35.536 | [5 empty] | 0 | 0.071 | 129 | 1.3659 | 1.2231 | 0.2207 | 0.10435 | 1.1188 | 81.9093
07/21/09 | 7:16 | 0 | 20.958 | 0 | 1 | 0 | 27.123 | 27.581 | 27.341 | 27.147 | 17.099 | 23.8 | 17.914 | 0 | 0 | 57.699 | 58.751 | 48.837 | 23.557 | 0 | 0 | 56.082 | 35.598 | [5 empty] | 0 | -0.024 | 130 | 1.3798 | 1.2364 | 0.22126 | 0.10435 | 1.1321 | 82.0424
07/21/09 | 7:17 | 0 | 20.983 | 0 | 2 | 0 | 27.123 | 27.557 | 27.341 | 27.147 | 16.803 | 23.776 | 17.864 | 0 | 0 | 57.699 | 58.774 | 48.86 | 23.557 | 0 | 0 | 56.014 | 35.598 | [5 empty] | 0 | -0.024 | 131 | 1.3944 | 1.2502 | 0.22185 | 0.10435 | 1.1459 | 82.1783
07/21/09 | 7:18 | 0 | 21.017 | 0 | 1 | 0 | 27.181 | 27.542 | 27.422 | 27.181 | 16.961 | 23.81 | 17.924 | 0 | 0 | 57.708 | 58.783 | 48.846 | 23.592 | 0 | 0 | 56.023 | 35.631 | [5 empty] | 0 | 0 | 132 | 1.3769 | 1.2336 | 0.22114 | 0.10435 | 1.1293 | 82.0149
07/21/09 | 7:19 | 0 | 21.017 | 0 | 1 | 0 | 27.181 | 27.542 | 27.375 | 27.181 | 17.258 | 23.761 | 17.999 | 0 | 0 | 57.708 | 58.762 | 48.893 | 23.592 | 0 | 0 | 56.023 | 35.631 | [5 empty] | 0 | 0 | 133 | 1.3551 | 1.2129 | 0.22026 | 0.10435 | 1.1085 | 81.8048
07/21/09 | 7:20 | 0 | 21.017 | 0 | 2 | 0 | 27.181 | 27.52 | 27.326 | 27.206 | 17.331 | 23.736 | 18.047 | 0 | 0 | 57.662 | 58.783 | 48.823 | 23.616 | 0 | 0 | 56.023 | 35.608 | [5 empty] | 0 | -0.025 | 134 | 1.3411 | 1.1996 | 0.21969 | 0.10435 | 1.0952 | 81.6667
07/21/09 | 7:21 | 0 | 20.958 | 0 | 1 | 0 | 27.123 | 27.486 | 27.267 | 27.123 | 16.876 | 23.727 | 17.889 | 0 | 0 | 57.608 | 58.751 | 48.837 | 23.582 | 0 | 0 | 55.991 | 35.526 | [5 empty] | 0 | 0 | 135 | 1.3871 | 1.2433 | 0.22156 | 0.10435 | 1.139 | 82.1107
07/21/09 | 7:22 | 0 | 20.958 | 0 | 2 | 0 | 27.076 | 27.461 | 27.243 | 27.147 | 16.828 | 23.702 | 18.185 | 0 | 0 | 57.608 | 58.708 | 48.814 | 23.582 | 0 | 0 | 55.991 | 35.526 | [5 empty] | 0 | -0.071 | 136 | 1.3009 | 1.1614 | 0.21806 | 0.10435 | 1.057 | 81.2531
07/21/09 | 7:23 | 0 | 20.993 | 0 | 1 | 0 | 27.11 | 27.495 | 27.206 | 27.157 | 16.813 | 23.712 | 18.369 | 0 | 0 | 57.619 | 58.74 | 48.823 | 23.592 | 0 | 0 | 56 | 35.49 | [5 empty] | 0 | -0.047 | 137 | 1.2473 | 1.1105 | 0.21589 | 0.10435 | 1.0061 | 80.6602
07/21/09 | 7:24 | 0 | 21.017 | 0 | 2 | 0 | 27.11 | 27.471 | 27.157 | 27.157 | 23.857 | 23.69 | 18.344 | 0 | 0 | 57.619 | 58.717 | 48.846 | 23.616 | 0 | 0 | 56.023 | 35.514 | [5 empty] | 0 | -0.047 | 138 | 1.2546 | 1.1174 | 0.21619 | 0.10435 | 1.013 | 80.7437
07/21/09 | 7:25 | 0 | 21.017 | 0 | 1 | 0 | 39.133 | 27.422 | 27.086 | 27.086 | 20.752 | 23.641 | 18.296 | 1 | 0 | 57.619 | 58.717 | 48.846 | 23.592 | 0 | 0 | 55.977 | 35.538 | [5 empty] | 0 | 12.047 | 139 | 1.2686 | 1.1307 | 0.21676 | 0.10435 | 1.0263 | 80.9014
07/21/09 | 7:26 | 0 | 21.017 | 0 | 1 | 0 | 36.995 | 27.591 | 26.99 | 27.012 | 18.025 | 23.616 | 18.246 | 0 | 0 | 57.596 | 58.694 | 48.846 | 23.592 | 0 | 0 | 55.977 | 35.514 | [5 empty] | 0 | 9.983 | 140 | 1.2832 | 1.1445 | 0.21735 | 0.10435 | 1.0402 | 81.062
07/21/09 | 7:27 | 0 | 21.017 | 0 | 2 | 0 | 30.553 | 34.409 | 26.941 | 26.868 | 17.356 | 23.592 | 18.123 | 0 | 0 | 57.573 | 58.671 | 48.823 | 23.592 | 0 | 0 | 55.932 | 35.49 | [5 empty] | 0 | 3.685 | 141 | 1.319 | 1.1786 | 0.2188 | 0.10435 | 1.0742 | 81.442
07/21/09 | 7:28 | 0 | 21.017 | 0 | 1 | 0 | 28.434 | 36.878 | 26.868 | 26.846 | 17.16 | 23.616 | 18.097 | 0 | 0 | 57.551 | 58.651 | 48.823 | 23.567 | 0 | 0 | 55.977 | 35.49 | [5 empty] | 0 | 1.588 | 142 | 1.3266 | 1.1858 | 0.2191 | 0.10435 | 1.0814 | 81.5197
07/21/09 | 7:29 | 0 | 20.993 | 0 | 2 | 0 | 27.64 | 32.264 | 26.892 | 26.772 | 17.331 | 23.616 | 18.196 | 0 | 0 | 57.551 | 58.694 | 48.8 | 23.616 | 0 | 0 | 56 | 35.466 | [5 empty] | 0 | 0.868 | 143 | 1.2977 | 1.1583 | 0.21794 | 0.10435 | 1.054 | 81.219
07/21/09 | 7:30 | 0 | 20.993 | 0 | 1 | 0 | 27.277 | 29.638 | 26.917 | 26.701 | 20.343 | 23.592 | 18.148 | 0 | 0 | 57.551 | 58.694 | 48.779 | 23.616 | 0 | 0 | 55.932 | 35.443 | [5 empty] | 0 | 0.576 | 144 | 1.3117 | 1.1716 | 0.2185 | 0.10435 | 1.0673 | 81.3665
07/21/09 | 7:31 | 0 | 21.017 | 0 | 1 | 0 | 34.785 | 28.53 | 26.892 | 26.701 | 24.219 | 23.567 | 18.173 | 1 | 0 | 57.596 | 58.671 | 48.846 | 23.616 | 0 | 0 | 55.932 | 35.49 | [5 empty] | 0 | 8.084 | 145 | 1.3044 | 1.1647 | 0.21821 | 0.10435 | 1.0604 | 81.2901
07/21/09 | 7:32 | 0 | 20.983 | 0 | 2 | 0 | 39.569 | 27.966 | 26.882 | 26.642 | 18.409 | 23.511 | 18.138 | 0 | 0 | 57.519 | 58.619 | 48.814 | 23.592 | 0 | 0 | 55.909 | 35.466 | [5 empty] | 0 | 12.927 | 146 | 1.3146 | 1.1744 | 0.21862 | 0.10435 | 1.0701 | 81.3968
07/21/09 | 7:33 | 0 | 21.017 | 0 | 1 | 0 | 31.541 | 31.951 | 26.892 | 26.723 | 17.652 | 23.545 | 18.123 | 0 | 0 | 57.551 | 58.651 | 48.8 | 23.592 | 0 | 0 | 55.932 | 35.49 | [5 empty] | 0 | 4.818 | 147 | 1.319 | 1.1786 | 0.2188 | 0.10435 | 1.0742 | 81.442
07/21/09 | 7:34 | 0 | 20.993 | 0 | 2 | 0 | 28.628 | 37.98 | 26.821 | 26.747 | 17.431 | 23.567 | 18.123 | 1 | 0 | 57.551 | 58.628 | 48.823 | 23.592 | 0 | 0 | 55.956 | 35.49 | [5 empty] | 0 | 1.881 | 148 | 1.319 | 1.1786 | 0.2188 | 0.10435 | 1.0742 | 81.442
07/21/09 | 7:35 | 0 | 20.993 | 0 | 1 | 0 | 27.687 | 33.61 | 26.772 | 26.701 | 17.233 | 23.567 | 18.072 | 0 | 0 | 57.516 | 58.616 | 48.767 | 23.58 | 0 | 0 | 55.944 | 35.431 | [5 empty] | 0 | 0.986 | 149 | 1.3338 | 1.1927 | 0.2194 | 0.10435 | 1.0883 | 81.5936
07/21/09 | 7:36 | 0 | 21.005 | 0 | 1 | 0 | 27.338 | 30.156 | 26.76 | 26.615 | 16.999 | 23.508 | 18.135 | 0 | 0 | 57.473 | 58.639 | 48.767 | 23.557 | 0 | 0 | 55.944 | 35.478 | [5 empty] | 0 | 0.723 | 150 | 1.3155 | 1.1752 | 0.21865 | 0.10435 | 1.0709 | 81.4058
07/21/09 | 7:37 | 0 | 20.98 | 0 | 2 | 0 | 27.917 | 28.687 | 26.689 | 26.591 | 25.7 | 23.533 | 18.11 | 0 | 0 | 57.539 | 58.616 | 48.767 | 23.58 | 0 | 0 | 55.851 | 35.454 | [5 empty] | 0 | 1.326 | 151 | 1.3228 | 1.1822 | 0.21895 | 0.10435 | 1.0778 | 81.481
07/21/09 | 7:38 | 0 | 21.005 | 0 | 1 | 0 | 43.939 | 28.062 | 26.664 | 26.519 | 20.26 | 23.508 | 18.135 | 1 | 0 | 57.539 | 58.594 | 48.811 | 23.58 | 0 | 0 | 55.851 | 35.454 | [5 empty] | 0 | 17.42 | 152 | 1.3155 | 1.1752 | 0.21865 | 0.10435 | 1.0709 | 81.4058
07/21/09 | 7:39 | 0 | 21.005 | 0 | 1 | 0 | 34.608 | 28.976 | 26.615 | 26.47 | 18.48 | 23.508 | 18.407 | 0 | 0 | 57.539 | 58.594 | 48.72 | 23.557 | 0 | 0 | 55.83 | 35.409 | [5 empty] | 0 | 8.138 | 153 | 1.2363 | 1.0999 | 0.21545 | 0.10435 | 0.99559 | 80.5314
07/21/09 | 7:40 | 0 | 20.98 | 0 | 2 | 0 | 29.626 | 37.827 | 26.664 | 26.446 | 17.839 | 23.508 | 18.505 | 0 | 0 | 57.496 | 58.594 | 48.744 | 23.604 | 0 | 0 | 55.83 | 35.409 | [5 empty] | 0 | 3.18 | 154 | 1.2077 | 1.0728 | 0.21429 | 0.10435 | 0.96847 | 80.1882
07/21/09 | 7:41 | 0 | 20.98 | 0 | 1 | 0 | 27.917 | 36.229 | 26.713 | 26.446 | 17.567 | 23.508 | 18.505 | 0 | 0 | 57.516 | 58.571 | 48.744 | 23.58 | 0 | 0 | 55.806 | 35.361 | [5 empty] | 0 | 1.471 | 155 | 1.2077 | 1.0728 | 0.21429 | 0.10435 | 0.96847 | 80.1882
07/21/09 | 7:42 | 0 | 21.005 | 0 | 2 | 0 | 27.363 | 31.482 | 26.833 | 26.446 | 25.291 | 23.533 | 18.555 | 0 | 0 | 57.516 | 58.594 | 48.744 | 23.58 | 0 | 0 | 55.806 | 35.313 | [5 empty] | 0 | 0.917 | 156 | 1.1932 | 1.059 | 0.2137 | 0.10435 | 0.95463 | 80.0068
07/21/09 | 7:43 | 0 | 20.98 | 0 | 1 | 0 | 43.162 | 29.192 | 27 | 26.495 | 20.5 | 23.533 | 18.653 | 1 | 0 | 57.539 | 58.571 | 48.744 | 23.58 | 0 | 0 | 55.76 | 35.313 | [5 empty] | 0 | 16.667 | 157 | 1.1646 | 1.0318 | 0.21254 | 0.10435 | 0.9275 | 79.6381
07/21/09 | 7:44 | 0 | 21.029 | 0 | 1 | 0 | 35.62 | 28.832 | 27.049 | 26.664 | 18.48 | 23.508 | 18.852 | 1 | 0 | 57.473 | 58.525 | 48.767 | 23.58 | 0 | 0 | 55.76 | 35.313 | [5 empty] | 0 | 8.956 | 158 | 1.1067 | 0.97677 | 0.21019 | 0.10435 | 0.87242 | 78.8308
07/21/09 | 7:45 | 0 | 20.946 | 0 | 2 | 0 | 30.001 | 36.55 | 27.064 | 26.679 | 17.854 | 23.474 | 18.791 | 0 | 0 | 57.484 | 58.516 | 48.734 | 23.545 | 0 | 0 | 55.774 | 35.28 | [5 empty] | 0 | 3.322 | 159 | 1.1245 | 0.99365 | 0.21091 | 0.10435 | 0.8893 | 79.0871
07/21/09 | 7:46 | 0 | 21.005 | 0 | 1 | 0 | 28.229 | 37.007 | 27.145 | 26.809 | 18.035 | 23.508 | 18.852 | 0 | 0 | 57.516 | 58.548 | 48.767 | 23.58 | 0 | 0 | 55.736 | 35.337 | [5 empty] | 0 | 1.42 | 160 | 1.1067 | 0.97677 | 0.21019 | 0.10435 | 0.87242 | 78.8308
07/21/09 | 7:47 | 0 | 21.005 | 0 | 1 | 0 | 27.628 | 32.132 | 27.218 | 26.833 | 17.864 | 23.484 | 18.827 | 0 | 0 | 57.516 | 58.548 | 48.767 | 23.58 | 0 | 0 | 55.76 | 35.313 | [5 empty] | 0 | 0.795 | 161 | 1.114 | 0.98369 | 0.21049 | 0.10435 | 0.87934 | 78.9368
07/21/09 | 7:48 | 0 | 20.98 | 0 | 2 | 0 | 27.387 | 29.58 | 27.338 | 26.904 | 17.615 | 23.508 | 18.95 | 0 | 0 | 57.496 | 58.525 | 48.767 | 23.58 | 0 | 0 | 55.76 | 35.313 | [5 empty] | 0 | 0.483 | 162 | 1.0782 | 0.94964 | 0.20904 | 0.10435 | 0.84529 | 78.4014
07/21/09 | 7:49 | 0 | 20.98 | 0 | 1 | 0 | 27.314 | 28.567 | 27.338 | 27 | 17.492 | 23.557 | 18.95 | 0 | 0 | 57.516 | 58.525 | 48.72 | 23.58 | 0 | 0 | 55.76 | 35.361 | [5 empty] | 0 | 0.314 | 163 | 1.0782 | 0.94964 | 0.20904 | 0.10435 | 0.84529 | 78.4014
07/21/09 | 7:50 | 0 | 20.98 | 0 | 1 | 0 | 27.265 | 28.108 | 27.387 | 27.074 | 17.74 | 23.58 | 19.098 | 0 | 0 | 57.496 | 58.525 | 48.744 | 23.58 | 0 | 0 | 55.736 | 35.385 | [5 empty] | 0 | 0.191 | 164 | 1.0351 | 0.90867 | 0.20729 | 0.10435 | 0.80433 | 77.708
07/21/09 | 7:51 | 0 | 21.005 | 0 | 2 | 0 | 27.218 | 27.893 | 27.363 | 27.098 | 17.74 | 23.533 | 19.344 | 0 | 0 | 57.473 | 58.525 | 48.72 | 23.58 | 0 | 0 | 55.76 | 35.337 | [5 empty] | 0 | 0.12 | 165 | 0.96343 | 0.84058 | 0.20439 | 0.10435 | 0.73623 | 76.4181
07/21/09 | 7:52 | 0 | 21.059 | 0 | 1 | 0 | 27.272 | 27.753 | 27.417 | 27.199 | 17.597 | 23.562 | 19.4 | 0 | 0 | 57.5 | 58.532 | 48.725 | 23.609 | 0 | 0 | 55.741 | 35.39 | [5 empty] | 0 | 0.073 | 166 | 0.94712 | 0.82508 | 0.20373 | 0.10435 | 0.72073 | 76.0972
07/21/09 | 7:53 | 0 | 20.98 | 0 | 2 | 0 | 27.243 | 27.628 | 27.387 | 27.145 | 17.592 | 23.557 | 19.344 | 0 | 0 | 57.45 | 58.482 | 48.72 | 23.58 | 0 | 0 | 55.736 | 35.313 | [5 empty] | 0 | 0.098 | 167 | 0.96343 | 0.84058 | 0.20439 | 0.10435 | 0.73623 | 76.4181
07/21/09 | 7:54 | 0 | 21.005 | 0 | 1 | 0 | 27.243 | 27.628 | 27.363 | 27.194 | 17.567 | 23.533 | 19.493 | 0 | 0 | 57.45 | 58.482 | 48.697 | 23.58 | 0 | 0 | 55.692 | 35.313 | [5 empty] | 0 | 0.049 | 168 | 0.92004 | 0.79934 | 0.20263 | 0.10435 | 0.69499 | 75.5392
07/21/09 | 7:55 | 0 | 21.005 | 0 | 1 | 0 | 27.218 | 27.579 | 27.338 | 27.194 | 17.419 | 23.58 | 19.518 | 0 | 0 | 57.427 | 58.457 | 48.627 | 23.557 | 0 | 0 | 55.666 | 35.242 | [5 empty] | 0 | 0.024 | 169 | 0.91276 | 0.79242 | 0.20234 | 0.10435 | 0.68807 | 75.3836
07/21/09 | 7:56 | 0 | 20.975 | 0 | 2 | 0 | 27.162 | 27.547 | 27.38 | 27.137 | 17.733 | 23.55 | 19.586 | 0 | 0 | 57.398 | 58.45 | 48.667 | 23.597 | 0 | 0 | 55.683 | 35.306 | [5 empty] | 0 | 0.025 | 170 | 0.89296 | 0.7736 | 0.20153 | 0.10435 | 0.66925 | 74.9473
07/21/09 | 7:57 | 0 | 20.966 | 0 | 1 | 0 | 27.13 | 27.468 | 27.299 | 27.155 | 17.23 | 23.565 | 19.553 | 0 | 0 | 57.368 | 58.42 | 48.613 | 23.543 | 0 | 0 | 55.629 | 35.251 | [5 empty] | 0 | -0.025 | 171 | 0.90257 | 0.78273 | 0.20192 | 0.10435 | 0.67838 | 75.1614
07/21/09 | 7:58 | 0 | 20.944 | 0 | 2 | 0 | 27.13 | 27.468 | 27.275 | 27.179 | 17.378 | 23.589 | 19.156 | 0 | 0 | 57.345 | 58.4 | 48.636 | 23.543 | 0 | 0 | 55.652 | 35.251 | [5 empty] | 0 | -0.049 | 172 | 1.0182 | 0.89262 | 0.20661 | 0.10435 | 0.78827 | 77.4202
07/21/09 | 7:59 | 0 | 20.966 | 0 | 1 | 0 | 27.083 | 27.419 | 27.25 | 27.13 | 17.429 | 23.543 | 19.528 | 0 | 0 | 57.322 | 58.377 | 48.613 | 23.543 | 0 | 0 | 55.629 | 35.275 | [5 empty] | 0 | -0.047 | 173 | 0.90985 | 0.78965 | 0.20222 | 0.10435 | 0.6853 | 75.3206
07/21/09 | 8:00 | 0 | 20.966 | 0 | 1 | 0 | 27.105 | 27.395 | 27.204 | 27.105 | 17.306 | 23.589 | 19.38 | 0 | 0 | 57.322 | 58.377 | 48.569 | 23.494 | 0 | 0 | 55.629 | 35.275 | [5 empty] | 0 | 0 | 174 | 0.95294 | 0.83062 | 0.20396 | 0.10435 | 0.72627 | 76.2131
07/21/09 | 8:01 | 0 | 20.998 | 0 | 2 | 0 | 27.066 | 27.451 | 27.162 | 27.115 | 17.979 | 23.575 | 19.337 | 0 | 0 | 57.352 | 58.384 | 48.599 | 23.575 | 0 | 0 | 55.659 | 35.282 | [5 empty] | 0 | -0.049 | 175 | 0.96547 | 0.84252 | 0.20447 | 0.10435 | 0.73817 | 76.4575
07/21/09 | 8:02 | 0 | 20.966 | 0 | 1 | 0 | 27.034 | 27.348 | 27.083 | 27.034 | 17.7 | 23.614 | 19.453 | 0 | 0 | 57.3 | 58.331 | 48.569 | 23.518 | 0 | 0 | 55.629 | 35.299 | [5 empty] | 0 | 0 | 176 | 0.93169 | 0.81041 | 0.2031 | 0.10435 | 0.70606 | 75.7832
07/21/09 | 8:03 | 0 | 20.998 | 0 | 1 | 0 | 27.017 | 27.356 | 26.971 | 27.017 | 17.411 | 23.597 | 19.189 | 0 | 0 | 57.306 | 58.361 | 48.599 | 23.55 | 0 | 0 | 55.659 | 35.306 | [5 empty] | 0 | 0 | 177 | 1.0086 | 0.88348 | 0.20622 | 0.10435 | 0.77914 | 77.2522
07/21/09 | 8:04 | 0 | 20.966 | 0 | 2 | 0 | 26.985 | 27.299 | 26.89 | 26.865 | 17.454 | 23.565 | 19.256 | 0 | 0 | 57.277 | 58.331 | 48.569 | 23.518 | 0 | 0 | 55.606 | 35.275 | [5 empty] | 0 | 0.12 | 178 | 0.98905 | 0.86494 | 0.20543 | 0.10435 | 0.76059 | 76.901
07/21/09 | 8:05 | 0 | 20.998 | 0 | 1 | 0 | 26.922 | 27.331 | 26.801 | 26.801 | 17.487 | 23.621 | 19.214 | 0 | 0 | 57.263 | 58.338 | 48.599 | 23.575 | 0 | 0 | 55.683 | 35.282 | [5 empty] | 0 | 0.121 | 179 | 1.0013 | 0.87656 | 0.20592 | 0.10435 | 0.77222 | 77.1227
07/21/09 | 8:06 | 0 | 20.998 | 0 | 1 | 0 | 26.873 | 27.282 | 26.777 | 26.728 | 17.61 | 23.597 | 19.437 | 0 | 0 | 57.263 | 58.338 | 48.576 | 23.575 | 0 | 0 | 55.706 | 35.282 | [5 empty] | 0 | 0.145 | 180 | 0.93635 | 0.81484 | 0.20329 | 0.10435 | 0.71049 | 75.8791
07/21/09 | 8:07 | 0 | 20.975 | 0 | 2 | 0 | 26.777 | 27.211 | 26.728 | 26.657 | 17.487 | 23.575 | 19.289 | 0 | 0 | 57.24 | 58.315 | 48.529 | 23.575 | 0 | 0 | 55.636 | 35.282 | [5 empty] | 0 | 0.12 | 181 | 0.97944 | 0.8558 | 0.20504 | 0.10435 | 0.75146 | 76.7229
07/21/09 | 8:08 | 0 | 20.998 | 0 | 1 | 0 | 26.681 | 27.137 | 26.728 | 26.608 | 17.781 | 23.55 | 19.214 | 0 | 0 | 57.217 | 58.295 | 48.529 | 23.55 | 0 | 0 | 55.545 | 35.213 | [5 empty] | 0 | 0.073 | 182 | 1.0013 | 0.87656 | 0.20592 | 0.10435 | 0.77222 | 77.1227
07/21/09 | 8:09 | 0 | 20.998 | 0 | 1 | 0 | 26.583 | 27.066 | 26.706 | 26.583 | 17.635 | 23.55 | 19.314 | 0 | 0 | 57.217 | 58.295 | 48.529 | 23.55 | 0 | 0 | 55.636 | 35.237 | [5 empty] | 0 | 0 | 183 | 0.97216 | 0.84888 | 0.20474 | 0.10435 | 0.74454 | 76.5856
07/21/09 | 8:10 | 0 | 20.983 | 0 | 2 | 0 | 26.544 | 27.025 | 26.64 | 26.568 | 17.791 | 23.606 | 19.395 | 0 | 0 | 57.224 | 58.256 | 48.536 | 23.606 | 2 | 0 | 58.368 | 26.689 | [5 empty] | 0 | -0.024 | 184 | 0.94858 | 0.82646 | 0.20379 | 0.10435 | 0.72212 | 76.1263
07/21/09 | 8:11 | 0 | 20.998 | 0 | 1 | 0 | 26.488 | 26.897 | 26.632 | 26.463 | 17.509 | 23.501 | 19.608 | 0 | 0 | 57.195 | 58.183 | 48.002 | 23.55 | 0 | 0 | 59.191 | 23.886 | [5 empty] | 0 | 0.025 | 185 | 0.88655 | 0.76751 | 0.20127 | 0.10435 | 0.66316 | 74.802
07/21/09 | 8:12 | 0 | 20.975 | 0 | 1 | 0 | 26.441 | 26.85 | 26.632 | 26.441 | 17.559 | 23.501 | 19.437 | 0 | 0 | 57.172 | 58.114 | 47.061 | 23.55 | 0 | 0 | 59.28 | 23.67 | [5 empty] | 0 | 0 | 186 | 0.93635 | 0.81484 | 0.20329 | 0.10435 | 0.71049 | 75.8791
07/21/09 | 8:13 | 0 | 21.007 | 0 | 2 | 0 | 26.448 | 26.809 | 26.615 | 26.473 | 17.69 | 23.557 | 19.767 | 0 | 0 | 57.181 | 58.121 | 46.221 | 23.606 | 0 | 0 | 59.221 | 23.967 | [5 empty] | 0 | -0.025 | 187 | 0.84025 | 0.72349 | 0.1994 | 0.10435 | 0.61915 | 73.686
07/21/09 | 8:14 | 0 | 20.975 | 0 | 1 | 0 | 26.367 | 26.728 | 26.583 | 26.416 | 17.559 | 23.501 | 19.659 | 0 | 0 | 57.151 | 58.069 | 45.548 | 23.575 | 0 | 0 | 59.057 | 24.295 | [5 empty] | 0 | -0.049 | 188 | 0.8717 | 0.75339 | 0.20067 | 0.10435 | 0.64904 | 74.457
07/21/09 | 8:15 | 0 | 20.975 | 0 | 1 | 0 | 26.343 | 26.681 | 26.512 | 26.367 | 17.856 | 23.501 | 19.734 | 0 | 0 | 57.151 | 58.082 | 45.126 | 23.562 | 0 | 0 | 58.934 | 24.671 | [5 empty] | 0 | -0.024 | 189 | 0.84986 | 0.73263 | 0.19979 | 0.10435 | 0.62828 | 73.9277
07/21/09 | 8:16 | 0 | 21.007 | 0 | 2 | 0 | 26.328 | 26.667 | 26.473 | 26.306 | 17.816 | 23.535 | 19.644 | 0 | 0 | 57.16 | 58.057 | 44.802 | 23.56 | 0 | 0 | 58.797 | 25.029 | [5 empty] | 0 | 0.022 | 190 | 0.87607 | 0.75754 | 0.20085 | 0.10435 | 0.65319 | 74.5597
07/21/09 | 8:17 | 0 | 21.039 | 0 | 1 | 0 | 26.313 | 26.649 | 26.458 | 26.289 | 17.725 | 23.543 | 19.48 | 0 | 0 | 57.19 | 58.064 | 44.627 | 23.592 | 0 | 0 | 58.694 | 25.374 | [5 empty] | 0 | 0.024 | 191 | 0.92382 | 0.80294 | 0.20278 | 0.10435 | 0.69859 | 75.6192
07/21/09 | 8:18 | 0 | 21.039 | 0 | 1 | 0 | 26.264 | 26.625 | 26.385 | 26.24 | 17.947 | 23.592 | 19.503 | 0 | 0 | 57.167 | 58.044 | 44.512 | 23.592 | 0 | 0 | 58.58 | 25.664 | [5 empty] | 0 | 0.024 | 192 | 0.91713 | 0.79657 | 0.20251 | 0.10435 | 0.69222 | 75.4772
07/21/09 | 8:19 | 0 | 21.039 | 0 | 2 | 0 | 26.215 | 26.578 | 26.36 | 26.169 | 17.801 | 23.592 | 19.727 | 0 | 0 | 57.167 | 58.044 | 44.396 | 23.592 | 0 | 0 | 58.514 | 25.929 | [5 empty] | 0 | 0.046 | 193 | 0.8519 | 0.73457 | 0.19987 | 0.10435 | 0.63022 | 73.9782
07/21/09 | 8:20 | 0 | 20.993 | 0 | 1 | 0 | 26.144 | 26.554 | 26.289 | 26.144 | 17.675 | 23.567 | 19.503 | 0 | 0 | 57.124 | 58.044 | 44.276 | 23.592 | 0 | 0 | 58.402 | 26.215 | [5 empty] | 0 | 0 | 194 | 0.91713 | 0.79657 | 0.20251 | 0.10435 | 0.69222 | 75.4772
07/21/09 | 8:21 | 0 | 21.039 | 0 | 2 | 0 | 26.073 | 26.529 | 26.24 | 26.095 | 17.725 | 23.567 | 19.752 | 0 | 0 | 57.101 | 58.021 | 44.231 | 23.614 | 0 | 0 | 58.313 | 26.505 | [5 empty] | 0 | -0.022 | 195 | 0.84462 | 0.72765 | 0.19957 | 0.10435 | 0.6233 | 73.7965
07/21/09 | 8:22 | 0 | 21.007 | 0 | 1 | 0 | 25.992 | 26.402 | 26.161 | 26.017 | 17.891 | 23.56 | 19.224 | 0 | 0 | 57.071 | 57.968 | 44.152 | 23.56 | 0 | 0 | 58.169 | 26.691 | [5 empty] | 0 | -0.025 | 196 | 0.99837 | 0.8738 | 0.2058 | 0.10435 | 0.76945 | 77.0704
07/21/09 | 8:23 | 0 | 21.015 | 0 | 1 | 0 | 26 | 26.385 | 26.144 | 26 | 17.7 | 23.663 | 19.578 | 0 | 0 | 57.101 | 57.975 | 44.114 | 23.592 | 0 | 0 | 58.133 | 26.914 | [5 empty] | 0 | 0 | 197 | 0.89529 | 0.77581 | 0.20163 | 0.10435 | 0.67146 | 74.9997
07/21/09 | 8:24 | 0 | 21.015 | 0 | 2 | 0 | 25.929 | 26.313 | 26.144 | 25.951 | 17.627 | 23.663 | 19.405 | 0 | 0 | 57.078 | 57.975 | 44.09 | 23.592 | 0 | 0 | 58.021 | 27.157 | [5 empty] | 0 | -0.022 | 198 | 0.94566 | 0.8237 | 0.20367 | 0.10435 | 0.71935 | 76.0681
07/21/09 | 8:25 | 0 | 21.015 | 0 | 1 | 0 | 25.904 | 26.264 | 26.073 | 25.929 | 17.627 | 23.736 | 19.503 | 0 | 0 | 57.078 | 57.975 | 44.066 | 23.592 | 0 | 0 | 57.929 | 27.348 | [5 empty] | 0 | -0.025 | 199 | 0.91713 | 0.79657 | 0.20251 | 0.10435 | 0.69222 | 75.4772
07/21/09 | 8:26 | 0 | 21.039 | 1 | 2 | 0 | 25.855 | 26.215 | 26.049 | 25.879 | 17.527 | 23.759 | 19.332 | 0 | 0 | 57.078 | 57.952 | 44.042 | 23.592 | 0 | 0 | 57.863 | 27.542 | [5 empty] | 0 | -0.024 | 200 | 0.96692 | 0.8439 | 0.20453 | 0.10435 | 0.73955 | 76.4855
07/21/09 | 8:27 | 0 | 21.015 | 0 | 1 | 0 | 25.806 | 26.144 | 26.049 | 25.83 | 17.552 | 23.736 | 19.282 | 0 | 0 | 57.055 | 57.929 | 44.018 | 23.592 | 0 | 0 | 57.797 | 27.687 | [5 empty] | 0 | -0.024 | 201 | 0.98148 | 0.85774 | 0.20512 | 0.10435 | 0.75339 | 76.7609
07/21/09 | 8:28 | 0 | 21.069 | 0 | 1 | 0 | 25.813 | 26.149 | 26.078 | 25.835 | 17.409 | 23.766 | 19.41 | 0 | 0 | 57.083 | 57.957 | 44.025 | 23.621 | 0 | 0 | 57.756 | 27.932 | [5 empty] | 0 | -0.022 | 202 | 0.94421 | 0.82231 | 0.20361 | 0.10435 | 0.71796 | 76.0388
07/21/09 | 8:29 | 0 | 20.993 | 0 | 2 | 0 | 25.71 | 26.073 | 25.951 | 25.759 | 17.527 | 23.736 | 19.38 | 0 | 0 | 57.035 | 57.952 | 43.948 | 23.592 | 0 | 0 | 57.683 | 28.047 | [5 empty] | 0 | -0.049 | 203 | 0.95294 | 0.83062 | 0.20396 | 0.10435 | 0.72627 | 76.2131
07/21/09 | 8:30 | 0 | 21.039 | 0 | 1 | 0 | 25.735 | 26.024 | 25.904 | 25.735 | 17.331 | 23.759 | 19.503 | 0 | 0 | 57.035 | 57.929 | 43.972 | 23.614 | 0 | 0 | 57.571 | 28.192 | [5 empty] | 0 | 0 | 204 | 0.91713 | 0.79657 | 0.20251 | 0.10435 | 0.69222 | 75.4772
07/21/09 | 8:31 | 0 | 21.015 | 0 | 2 | 0 | 25.664 | 26.024 | 25.855 | 25.71 | 17.404 | 23.783 | 19.603 | 1 | 0 | 57.012 | 57.909 | 43.972 | 23.592 | 0 | 0 | 57.505 | 28.312 | [5 empty] | 0 | -0.046 | 205 | 0.88801 | 0.76889 | 0.20133 | 0.10435 | 0.66454 | 74.8352
07/21/09 | 8:32 | 0 | 21.015 | 0 | 1 | 0 | 25.639 | 25.951 | 25.855 | 25.686 | 17.454 | 23.808 | 19.528 | 0 | 0 | 57.012 | 57.909 | 43.948 | 23.567 | 0 | 0 | 57.459 | 28.481 | [5 empty] | 0 | -0.047 | 206 | 0.90985 | 0.78965 | 0.20222 | 0.10435 | 0.6853 | 75.3206
07/21/09 | 8:33 | 0 | 21.039 | 0 | 2 | 0 | 25.639 | 25.929 | 25.784 | 25.615 | 17.725 | 23.881 | 19.774 | 0 | 0 | 57.012 | 57.886 | 43.948 | 23.592 | 0 | 0 | 57.348 | 28.65 | [5 empty] | 0 | 0.024 | 207 | 0.83821 | 0.72156 | 0.19931 | 0.10435 | 0.61721 | 73.6341
07/21/09 | 8:34 | 0 | 21.015 | 0 | 1 | 0 | 25.566 | 25.879 | 25.784 | 25.566 | 17.602 | 23.903 | 19.923 | 0 | 0 | 57.012 | 57.863 | 43.972 | 23.592 | 0 | 0 | 57.281 | 28.746 | [5 empty] | 0 | 0 | 208 | 0.79482 | 0.68031 | 0.19756 | 0.10435 | 0.57597 | 72.4647
07/21/09 | 8:35 | 0 | 21.015 | 0 | 2 | 0 | 25.541 | 25.879 | 25.735 | 25.519 | 17.602 | 23.881 | 19.973 | 0 | 0 | 56.989 | 57.863 | 43.948 | 23.567 | 0 | 0 | 57.236 | 28.891 | [5 empty] | 0 | 0.022 | 209 | 0.78026 | 0.66647 | 0.19697 | 0.10435 | 0.56213 | 72.0432
07/21/09 | 8:36 | 0 | 21.029 | 0 | 1 | 0 | 25.509 | 25.845 | 25.7 | 25.556 | 17.715 | 24.016 | 19.84 | 0 | 0 | 56.957 | 57.877 | 43.915 | 23.606 | 0 | 0 | 57.204 | 29.025 | [5 empty] | 0 | -0.047 | 210 | 0.81899 | 0.70329 | 0.19854 | 0.10435 | 0.59894 | 73.1314
07/21/09 | 8:37 | 0 | 21.083 | 0 | 2 | 0 | 25.539 | 25.828 | 25.754 | 25.514 | 17.698 | 24.067 | 19.87 | 0 | 0 | 57.03 | 57.904 | 43.92 | 23.636 | 0 | 0 | 57.165 | 29.175 | [5 empty] | 0 | 0.025 | 211 | 0.81026 | 0.69498 | 0.19818 | 0.10435 | 0.59064 | 72.895
07/21/09 | 8:38 | 0 | 21.029 | 0 | 1 | 0 | 25.436 | 25.774 | 25.678 | 25.509 | 17.791 | 23.967 | 19.742 | 0 | 0 | 56.98 | 57.831 | 43.915 | 23.606 | 0 | 0 | 57.069 | 29.244 | [5 empty] | 0 | -0.073 | 212 | 0.84753 | 0.73041 | 0.19969 | 0.10435 | 0.62607 | 73.8696
07/21/09 | 8:39 | 0 | 21.083 | 0 | 2 | 0 | 25.465 | 25.754 | 25.708 | 25.49 | 17.821 | 23.996 | 19.548 | 0 | 0 | 57.008 | 57.882 | 43.92 | 23.611 | 0 | 0 | 57.008 | 29.369 | [5 empty] | 0 | -0.025 | 213 | 0.90402 | 0.78411 | 0.20198 | 0.10435 | 0.67977 | 75.1935
07/21/09 | 8:40 | 0 | 21.029 | 0 | 1 | 0 | 25.389 | 25.7 | 25.629 | 25.411 | 17.766 | 23.967 | 19.445 | 0 | 0 | 56.935 | 57.831 | 43.891 | 23.606 | 0 | 0 | 56.957 | 29.41 | [5 empty] | 0 | -0.022 | 214 | 0.93402 | 0.81262 | 0.2032 | 0.10435 | 0.70828 | 75.8313
07/21/09 | 8:41 | 0 | 21.029 | 0 | 2 | 0 | 25.34 | 25.629 | 25.605 | 25.389 | 17.617 | 23.942 | 19.297 | 0 | 0 | 56.957 | 57.831 | 43.915 | 23.606 | 0 | 0 | 56.891 | 29.531 | [5 empty] | 0 | -0.049 | 215 | 0.97711 | 0.85359 | 0.20494 | 0.10435 | 0.74924 | 76.6792
07/21/09 | 8:42 | 0 | 21.007 | 0 | 1 | 0 | 25.316 | 25.629 | 25.556 | 25.365 | 17.668 | 23.942 | 19.543 | 0 | 0 | 56.914 | 57.831 | 43.87 | 23.606 | 0 | 0 | 56.868 | 29.629 | [5 empty] | 0 | -0.049 | 216 | 0.90548 | 0.7855 | 0.20204 | 0.10435 | 0.68115 | 75.2254
07/21/09 | 8:43 | 0 | 21.059 | 0 | 2 | 0 | 25.298 | 25.634 | 25.563 | 25.345 | 17.969 | 23.972 | 19.5 | 0 | 0 | 56.962 | 57.838 | 43.92 | 23.611 | 0 | 0 | 56.896 | 29.729 | [5 empty] | 0 | -0.047 | 217 | 0.918 | 0.7974 | 0.20255 | 0.10435 | 0.69305 | 75.4959
07/21/09 | 8:44 | 0 | 21.059 | 0 | 1 | 0 | 25.274 | 25.61 | 25.539 | 25.298 | 17.992 | 23.925 | 19.696 | 0 | 0 | 56.962 | 57.815 | 43.92 | 23.611 | 0 | 0 | 56.85 | 29.803 | [5 empty] | 0 | -0.024 | 218 | 0.86092 | 0.74315 | 0.20024 | 0.10435 | 0.6388 | 74.1992
07/21/09 | 8:45 | 0 | 21.059 | 0 | 2 | 0 | 25.249 | 25.563 | 25.49 | 25.32 | 17.869 | 23.996 | 19.525 | 0 | 0 | 56.941 | 57.815 | 43.898 | 23.611 | 0 | 0 | 56.761 | 29.923 | [5 empty] | 0 | -0.071 | 219 | 0.91072 | 0.79048 | 0.20225 | 0.10435 | 0.68613 | 75.3395
07/21/09 | 8:46 | 0 | 21.132 | 0 | 1 | 0 | 25.345 | 25.634 | 25.563 | 25.419 | 18.216 | 24.116 | 19.968 | 0 | 0 | 57.008 | 57.859 | 43.992 | 23.707 | 0 | 0 | 56.827 | 30.114 | [5 empty] | 0 | -0.074 | 220 | 0.78172 | 0.66786 | 0.19703 | 0.10435 | 0.56351 | 72.086
07/21/09 | 8:47 | 0 | 21.132 | 0 | 2 | 0 | 25.298 | 25.563 | 25.539 | 25.32 | 18.412 | 24.067 | 19.895 | 0 | 0 | 57.008 | 57.859 | 43.992 | 23.707 | 0 | 0 | 56.827 | 30.188 | [5 empty] | 0 | -0.022 | 221 | 0.80298 | 0.68806 | 0.19789 | 0.10435 | 0.58372 | 72.6941
07/21/09 | 8:48 | 0 | 21.132 | 0 | 1 | 0 | 25.274 | 25.539 | 25.514 | 25.32 | 18.339 | 24.092 | 20.192 | 0 | 0 | 57.03 | 57.859 | 43.968 | 23.732 | 0 | 0 | 56.784 | 30.259 | [5 empty] | 0 | -0.046 | 222 | 0.71649 | 0.60585 | 0.19438 | 0.10435 | 0.50151 | 69.995
07/21/09 | 8:49 | 0 | 21.132 | 0 | 2 | 0 | 25.249 | 25.563 | 25.465 | 25.298 | 18.462 | 24.166 | 20.116 | 0 | 0 | 56.985 | 57.838 | 43.968 | 23.732 | 0 | 0 | 56.715 | 30.332 | [5 empty] | 0 | -0.049 | 223 | 0.73862 | 0.62689 | 0.19528 | 0.10435 | 0.52254 | 70.7458
07/21/09 | 8:50 | 0 | 21.132 | 0 | 1 | 0 | 25.225 | 25.514 | 25.441 | 25.274 | 18.364 | 24.212 | 20.217 | 0 | 0 | 56.962 | 57.815 | 43.968 | 23.707 | 0 | 0 | 56.649 | 30.379 | [5 empty] | 0 | -0.049 | 224 | 0.70921 | 0.59893 | 0.19409 | 0.10435 | 0.49459 | 69.7377
07/21/09 | 8:51 | 0 | 21.157 | 0 | 2 | 0 | 25.225 | 25.539 | 25.441 | 25.32 | 18.364 | 24.261 | 20.239 | 0 | 0 | 56.985 | 57.838 | 44.039 | 23.732 | 0 | 0 | 56.626 | 30.477 | [5 empty] | 0 | -0.095 | 225 | 0.7028 | 0.59284 | 0.19383 | 0.10435 | 0.4885 | 69.5069
07/21/09 | 8:52 | 0 | 21.167 | 0 | 2 | 0 | 25.164 | 25.524 | 25.428 | 25.259 | 18.399 | 24.295 | 20.104 | 0 | 0 | 56.994 | 57.847 | 44.001 | 23.766 | 0 | 0 | 56.636 | 30.558 | [5 empty] | 0 | -0.095 | 226 | 0.74212 | 0.63021 | 0.19542 | 0.10435 | 0.52586 | 70.8603
07/21/09 | 8:53 | 0 | 21.181 | 0 | 1 | 0 | 25.176 | 25.419 | 25.394 | 25.176 | 18.165 | 24.286 | 20.166 | 0 | 0 | 56.962 | 57.793 | 43.992 | 23.732 | 0 | 0 | 56.581 | 30.622 | [5 empty] | 0 | 0 | 227 | 0.72406 | 0.61305 | 0.19469 | 0.10435 | 0.5087 | 70.257
07/21/09 | 8:54 | 0 | 21.157 | 0 | 2 | 0 | 25.129 | 25.394 | 25.419 | 25.176 | 18.165 | 24.357 | 19.993 | 0 | 0 | 56.941 | 57.793 | 43.968 | 23.732 | 0 | 0 | 56.649 | 30.644 | [5 empty] | 0 | -0.047 | 228 | 0.77444 | 0.66094 | 0.19673 | 0.10435 | 0.55659 | 71.8701
07/21/09 | 8:55 | 0 | 21.191 | 0 | 1 | 0 | 25.188 | 25.428 | 25.355 | 25.21 | 18.301 | 24.416 | 20.053 | 0 | 0 | 56.973 | 57.824 | 44.013 | 23.729 | 0 | 0 | 56.579 | 30.715 | [5 empty] | 0 | -0.022 | 229 | 0.75697 | 0.64433 | 0.19602 | 0.10435 | 0.53998 | 71.335
07/21/09 | 8:56 | 0 | 21.132 | 0 | 2 | 0 | 25.056 | 25.345 | 25.296 | 25.151 | 18.118 | 24.381 | 20.043 | 0 | 0 | 56.916 | 57.745 | 43.944 | 23.707 | 0 | 0 | 56.467 | 30.739 | [5 empty] | 0 | -0.095 | 230 | 0.75988 | 0.6471 | 0.19614 | 0.10435 | 0.54275 | 71.4259
07/21/09 | 8:57 | 0 | 21.164 | 0 | 1 | 0 | 25.087 | 25.377 | 25.306 | 25.183 | 18.545 | 24.487 | 20.416 | 0 | 0 | 56.923 | 57.797 | 43.975 | 23.763 | 0 | 0 | 56.476 | 30.845 | [5 empty] | 0 | -0.096 | 231 | 0.65126 | 0.54385 | 0.19174 | 0.10435 | 0.4395 | 67.485
07/21/09 | 8:58 | 0 | 21.14 | 0 | 2 | 0 | 25.063 | 25.328 | 25.281 | 25.137 | 18.273 | 24.533 | 20.416 | 0 | 0 | 56.946 | 57.774 | 43.975 | 23.739 | 0 | 0 | 56.453 | 30.916 | [5 empty] | 0 | -0.074 | 232 | 0.65126 | 0.54385 | 0.19174 | 0.10435 | 0.4395 | 67.485
07/21/09 | 8:59 | 0 | 21.164 | 0 | 2 | 0 | 25.038 | 25.306 | 25.257 | 25.161 | 18.915 | 24.653 | 20.441 | 0 | 0 | 56.877 | 57.754 | 43.999 | 23.739 | 0 | 0 | 56.453 | 30.965 | [5 empty] | 0 | -0.123 | 233 | 0.64398 | 0.53693 | 0.19144 | 0.10435 | 0.43258 | 67.1733
07/21/09 | 9:00 | 0 | 21.14 | 0 | 1 | 0 | 25.016 | 25.281 | 25.232 | 25.087 | 18.371 | 24.703 | 20.61 | 0 | 0 | 56.9 | 57.731 | 43.975 | 23.763 | 0 | 0 | 56.453 | 31.061 | [5 empty] | 0 | -0.071 | 234 | 0.59477 | 0.49015 | 0.18945 | 0.10435 | 0.3858 | 64.8663
07/21/09 | 9:01 | 0 | 21.164 | 0 | 2 | 0 | 25.016 | 25.257 | 25.232 | 25.112 | 18.57 | 24.703 | 20.801 | 0 | 0 | 56.9 | 57.708 | 44.02 | 23.763 | 0 | 0 | 56.476 | 31.134 | [5 empty] | 0 | -0.096 | 235 | 0.53915 | 0.43728 | 0.1872 | 0.10435 | 0.33294 | 61.752
07/21/09 | 9:02 | 0 | 21.164 | 0 | 2 | 0 | 25.016 | 25.232 | 25.183 | 25.063 | 19.063 | 24.727 | 20.659 | 0 | 0 | 56.877 | 57.731 | 43.999 | 23.739 | 0 | 0 | 56.476 | 31.205 | [5 empty] | 0 | -0.047 | 236 | 0.5805 | 0.47659 | 0.18887 | 0.10435 | 0.37224 | 64.1243
07/21/09 | 9:03 | 0 | 21.164 | 0 | 1 | 0 | 24.992 | 25.208 | 25.161 | 25.038 | 18.99 | 24.823 | 20.924 | 0 | 0 | 56.877 | 57.708 | 43.951 | 23.763 | 0 | 0 | 56.407 | 31.279 | [5 empty] | 0 | -0.046 | 237 | 0.50333 | 0.40324 | 0.18574 | 0.10435 | 0.29889 | 59.3822
07/21/09 | 9:04 | 0 | 21.164 | 0 | 2 | 0 | 24.967 | 25.208 | 25.087 | 25.016 | 19.211 | 24.896 | 20.85 | 0 | 0 | 56.857 | 57.685 | 43.975 | 23.739 | 0 | 0 | 56.43 | 31.325 | [5 empty] | 0 | -0.049 | 238 | 0.52488 | 0.42372 | 0.18662 | 0.10435 | 0.31937 | 60.8467
07/21/09 | 9:05 | 0 | 21.164 | 0 | 1 | 0 | 24.943 | 25.208 | 25.112 | 24.992 | 19.211 | 24.896 | 21.044 | 0 | 0 | 56.857 | 57.685 | 43.951 | 23.739 | 0 | 0 | 56.385 | 31.399 | [5 empty] | 0 | -0.049 | 239 | 0.46839 | 0.37002 | 0.18433 | 0.10435 | 0.26567 | 56.7208
07/21/09 | 9:06 | 0 | 21.14 | 0 | 2 | 0 | 24.943 | 25.137 | 25.063 | 24.992 | 19.161 | 24.967 | 20.875 | 0 | 0 | 56.834 | 57.662 | 43.975 | 23.763 | 0 | 0 | 56.407 | 31.399 | [5 empty] | 0 | -0.049 | 240 | 0.5176 | 0.4168 | 0.18632 | 0.10435 | 0.31245 | 60.3656
07/21/09 | 9:07 | 0 | 21.164 | 0 | 2 | 0 | 24.918 | 25.137 | 25.087 | 24.992 | 19.113 | 24.943 | 21.115 | 0 | 0 | 56.834 | 57.662 | 43.975 | 23.739 | 0 | 0 | 56.364 | 31.423 | [5 empty] | 0 | -0.074 | 241 | 0.44771 | 0.35037 | 0.18349 | 0.10435 | 0.24602 | 54.9505
07/21/09 | 9:08 | 0 | 21.196 | 0 | 1 | 0 | 24.95 | 25.095 | 25.119 | 24.999 | 18.799 | 25.048 | 20.956 | 0 | 0 | 56.864 | 57.692 | 44.03 | 23.771 | 0 | 0 | 56.394 | 31.502 | [5 empty] | 0 | -0.049 | 242 | 0.49401 | 0.39438 | 0.18537 | 0.10435 | 0.29003 | 58.7093
07/21/09 | 9:09 | 0 | 21.196 | 0 | 2 | 0 | 24.928 | 25.119 | 25.07 | 24.999 | 18.799 | 25.024 | 21.147 | 0 | 0 | 56.818 | 57.669 | 44.006 | 23.795 | 0 | 0 | 56.371 | 31.6 | [5 empty] | 0 | -0.071 | 243 | 0.43839 | 0.34151 | 0.18311 | 0.10435 | 0.23716 | 54.0981
07/21/09 | 9:10 | 0 | 21.164 | 0 | 2 | 0 | 24.872 | 25.087 | 25.016 | 24.943 | 19.161 | 25.038 | 21.353 | 0 | 0 | 56.788 | 57.64 | 43.951 | 23.763 | 0 | 0 | 56.341 | 31.59 | [5 empty] | 0 | -0.071 | 244 | 0.37841 | 0.28449 | 0.18068 | 0.10435 | 0.18014 | 47.6054
07/21/09 | 9:11 | 0 | 21.172 | 0 | 1 | 0 | 24.904 | 25.095 | 25.024 | 24.95 | 19.613 | 25.048 | 21.221 | 0 | 0 | 56.818 | 57.626 | 44.03 | 23.795 | 0 | 0 | 56.28 | 31.671 | [5 empty] | 0 | -0.046 | 245 | 0.41684 | 0.32103 | 0.18224 | 0.10435 | 0.21668 | 51.9808
07/21/09 | 9:12 | 0 | 21.221 | 0 | 2 | 0 | 24.904 | 25.095 | 24.975 | 24.928 | 19.588 | 25.024 | 21.459 | 0 | 0 | 56.818 | 57.649 | 44.006 | 23.82 | 0 | 0 | 56.325 | 31.72 | [5 empty] | 0 | -0.024 | 246 | 0.34754 | 0.25515 | 0.17943 | 0.10435 | 0.1508 | 43.3911
07/21/09 | 9:13 | 0 | 21.196 | 0 | 2 | 0 | 24.879 | 25.048 | 25.048 | 24.904 | 20.008 | 24.975 | 21.723 | 0 | 0 | 56.795 | 57.626 | 43.982 | 23.795 | 0 | 0 | 56.28 | 31.745 | [5 empty] | 0 | -0.025 | 247 | 0.27066 | 0.18207 | 0.17632 | 0.10435 | 0.077726 | 28.7169
07/21/09 | 9:14 | 0 | 21.196 | 0 | 1 | 0 | 24.879 | 25.048 | 25.048 | 24.879 | 19.91 | 24.928 | 22.084 | 0 | 0 | 56.775 | 57.603 | 43.958 | 23.795 | 0 | 0 | 56.236 | 31.791 | [5 empty] | 0 | 0 | 248 | 0.16554 | 0.082149 | 0.17206 | 0.10435 | -0.022199 | -13.4101
07/21/09 | 9:15 | 0 | 21.172 | 0 | 2 | 0 | 24.83 | 25.048 | 24.975 | 24.855 | 19.935 | 24.879 | 21.939 | 0 | 0 | 56.775 | 57.603 | 43.982 | 23.832 | 0 | 0 | 56.248 | 31.828 | [5 empty] | 0 | -0.025 | 249 | 0.20776 | 0.12228 | 0.17377 | 0.10435 | 0.017937 | 8.6334
07/21/09 | 9:16 | 0 | 21.221 | 0 | 2 | 0 | 24.83 | 24.953 | 24.953 | 24.879 | 20.109 | 24.904 | 22.253 | 0 | 0 | 56.731 | 57.56 | 43.96 | 23.771 | 0 | 0 | 56.17 | 31.889 | [5 empty] | 0 | -0.049 | 250 | 0.11633 | 0.03537 | 0.17006 | 0.10435 | -0.068978 | -59.2971
07/21/09 | 9:17 | 0 | 21.221 | 0 | 1 | 0 | 24.83 | 24.999 | 24.999 | 24.855 | 20.328 | 24.879 | 21.819 | 0 | 0 | 56.82 | 57.605 | 44.006 | 23.844 | 0 | 0 | 56.17 | 31.914 | [5 empty] | 0 | -0.025 | 251 | 0.24271 | 0.1555 | 0.17518 | 0.10435 | 0.051153 | 21.076
07/21/09 | 9:18 | 0 | 21.196 | 0 | 2 | 0 | 24.808 | 24.999 | 24.975 | 24.83 | 20.257 | 24.808 | 22.013 | 0 | 0 | 56.775 | 57.605 | 43.982 | 23.844 | 0 | 0 | 56.124 | 31.938 | [5 empty] | 0 | -0.022 | 252 | 0.18621 | 0.1018 | 0.17289 | 0.10435 | -0.0025462 | -1.3674
07/21/09 | 9:19 | 0 | 21.221 | 0 | 2 | 0 | 24.783 | 24.999 | 24.928 | 24.855 | 20.377 | 24.759 | 21.652 | 0 | 0 | 56.775 | 57.583 | 44.03 | 23.82 | 0 | 0 | 56.124 | 32.009 | [5 empty] | 0 | -0.072 | 253 | 0.29134 | 0.20173 | 0.17715 | 0.10435 | 0.097379 | 33.4247
07/21/09 | 9:20 | 0 | 21.253 | 0 | 1 | 0 | 24.815 | 24.96 | 24.96 | 24.84 | 20.313 | 24.766 | 21.924 | 0 | 0 | 56.784 | 57.589 | 44.037 | 23.876 | 0 | 0 | 56.133 | 32.066 | [5 empty] | 0 | -0.025 | 254 | 0.21213 | 0.12644 | 0.17394 | 0.10435 | 0.022089 | 10.4129
07/21/09 | 9:21 | 0 | 21.253 | 0 | 2 | 0 | 24.766 | 24.96 | 24.911 | 24.84 | 19.968 | 24.766 | 21.804 | 0 | 0 | 56.784 | 57.589 | 44.061 | 23.876 | 0 | 0 | 56.086 | 32.09 | [5 empty] | 0 | -0.074 | 255 | 0.24708 | 0.15965 | 0.17536 | 0.10435 | 0.055305 | 22.3839
07/21/09 | 9:22 | 0 | 21.253 | 0 | 2 | 0 | 24.766 | 24.935 | 24.886 | 24.791 | 20.505 | 24.717 | 21.924 | 0 | 0 | 56.761 | 57.589 | 44.013 | 23.876 | 0 | 0 | 56.086 | 32.137 | [5 empty] | 0 | -0.025 | 256 | 0.21213 | 0.12644 | 0.17394 | 0.10435 | 0.022089 | 10.4129
07/21/09 | 9:23 | 0 | 21.228 | 0 | 1 | 0 | 24.717 | 24.935 | 24.886 | 24.815 | 19.747 | 24.695 | 21.804 | 0 | 0 | 56.761 | 57.546 | 44.037 | 23.876 | 0 | 0 | 56.063 | 32.162 | [5 empty] | 0 | -0.098 | 257 | 0.24708 | 0.15965 | 0.17536 | 0.10435 | 0.055305 | 22.3839
07/21/09 | 9:24 | 0 | 21.277 | 0 | 2 | 0 | 24.742 | 24.886 | 24.862 | 24.742 | 19.747 | 24.791 | 21.78 | 0 | 0 | 56.761 | 57.546 | 44.037 | 23.876 | 0 | 0 | 56.086 | 32.186 | [5 empty] | 0 | 0 | 258 | 0.25406 | 0.1663 | 0.17564 | 0.10435 | 0.061948 | 24.3829
07/21/09 | 9:25 | 0 | 21.253 | 0 | 2 | 0 | 24.717 | 24.886 | 24.886 | 24.766 | 20.603 | 24.791 | 22.238 | 0 | 0 | 56.784 | 57.523 | 44.085 | 23.898 | 0 | 0 | 56.11 | 32.235 | [5 empty] | 0 | -0.049 | 259 | 0.12069 | 0.039522 | 0.17024 | 0.10435 | -0.064826 | -53.711
07/21/09 | 9:26 | 0 | 21.253 | 0 | 1 | 0 | 24.695 | 24.84 | 24.886 | 24.717 | 20.77 | 24.766 | 22.309 | 0 | 0 | 56.738 | 57.523 | 44.061 | 23.898 | 0 | 0 | 56.133 | 32.257 | [5 empty] | 0 | -0.022 | 260 | 0.10002 | 0.019869 | 0.1694 | 0.10435 | -0.084479 | -84.4628
07/21/09 | 9:27 | 0 | 21.277 | 0 | 2 | 0 | 24.717 | 24.862 | 24.862 | 24.717 | 20.214 | 24.766 | 22.094 | 0 | 0 | 56.738 | 57.523 | 44.109 | 23.898 | 0 | 0 | 56.086 | 32.331 | [5 empty] | 0 | 0 | 261 | 0.16263 | 0.079381 | 0.17194 | 0.10435 | -0.024967 | -15.3523
07/21/09 | 9:28 | 0 | 21.277 | 0 | 2 | 0 | 24.671 | 24.886 | 24.862 | 24.766 | 20.77 | 24.791 | 22.43 | 0 | 0 | 56.738 | 57.5 | 44.085 | 23.898 | 0 | 0 | 56.04 | 32.306 | [5 empty] | 0 | -0.095 | 262 | 0.064784 | -0.013624 | 0.16797 | 0.10435 | -0.11797 | -182.1003
07/21/09 | 9:29 | 0 | 21.262 | 0 | 1 | 0 | 24.68 | 24.874 | 24.825 | 24.752 | 20.274 | 24.874 | 22.103 | 0 | 0 | 56.747 | 57.51 | 44.094 | 23.933 | 0 | 0 | 56.028 | 32.341 | [5 empty] | 0 | -0.072 | 263 | 0.16001 | 0.07689 | 0.17183 | 0.10435 | -0.027458 | -17.1607
07/21/09 | 9:30 | 0 | 21.287 | 0 | 2 | 0 | 24.68 | 24.85 | 24.85 | 24.752 | 20.249 | 24.874 | 22.537 | 0 | 0 | 56.725 | 57.51 | 44.047 | 23.933 | 0 | 0 | 56.051 | 32.316 | [5 empty] | 0 | -0.072 | 264 | 0.033626 | -0.043242 | 0.16671 | 0.10435 | -0.14759 | -438.9198
07/21/09 | 9:31 | 0 | 21.311 | 0 | 1 | 0 | 24.68 | 24.85 | 24.874 | 24.705 | 20.003 | 24.896 | 22.488 | 0 | 0 | 56.725 | 57.51 | 44.094 | 23.911 | 0 | 0 | 56.051 | 32.365 | [5 empty] | 0 | -0.025 | 265 | 0.047894 | -0.029678 | 0.16729 | 0.10435 | -0.13403 | -279.8369
07/21/09 | 9:32 | 0 | 21.311 | 0 | 2 | 0 | 24.656 | 24.85 | 24.825 | 24.752 | 20.003 | 25.019 | 22.224 | 0 | 0 | 56.681 | 57.487 | 44.094 | 23.957 | 0 | 0 | 56.051 | 32.414 | [5 empty] | 0 | -0.096 | 266 | 0.12477 | 0.043397 | 0.1704 | 0.10435 | -0.060951 | -48.8502
07/21/09 | 9:33 | 0 | 21.277 | 0 | 1 | 0 | 24.68 | 24.825 | 24.85 | 24.729 | 19.608 | 25.019 | 22.079 | 0 | 0 | 56.702 | 57.464 | 44.094 | 23.933 | 0 | 0 | 56.005 | 32.461 | [5 empty] | 0 | -0.049 | 267 | 0.167 | 0.083533 | 0.17212 | 0.10435 | -0.020815 | -12.4644
07/21/09 | 9:34 | 0 | 21.343 | 0 | 2 | 0 | 24.712 | 24.857 | 24.906 | 24.737 | 19.837 | 25.097 | 22.182 | 0 | 0 | 56.688 | 57.494 | 44.125 | 23.942 | 0 | 0 | 55.988 | 32.493 | [5 empty] | 0 | -0.025 | 268 | 0.137 | 0.055022 | 0.1709 | 0.10435 | -0.049325 | -36.0035
07/21/09 | 9:35 | 0 | 21.319 | 0 | 2 | 0 | 24.688 | 24.832 | 24.882 | 24.737 | 20.086 | 25.122 | 22.135 | 0 | 0 | 56.711 | 57.473 | 44.149 | 23.967 | 0 | 0 | 55.923 | 32.47 | [5 empty] | 0 | -0.049 | 269 | 0.15069 | 0.068032 | 0.17145 | 0.10435 | -0.036316 | -24.1
07/21/09 | 9:36 | 0 | 21.336 | 0 | 1 | 0 | 24.68 | 24.825 | 24.825 | 24.729 | 19.681 | 25.139 | 22.224 | 0 | 0 | 56.706 | 57.446 | 44.121 | 23.935 | 0 | 0 | 55.986 | 32.51 | [5 empty] | 0 | -0.049 | 270 | 0.12477 | 0.043397 | 0.1704 | 0.10435 | -0.060951 | -48.8502
07/21/09 | 9:37 | 0 | 21.311 | 0 | 2 | 0 | 24.68 | 24.801 | 24.85 | 24.705 | 19.782 | 25.21 | 22.032 | 0 | 0 | 56.661 | 57.468 | 44.097 | 23.96 | 0 | 0 | 55.963 | 32.534 | [5 empty] | 0 | -0.025 | 271 | 0.18068 | 0.096542 | 0.17267 | 0.10435 | -0.0078054 | -4.32
07/21/09 | 9:38 | 0 | 21.311 | 0 | 1 | 0 | 24.68 | 24.779 | 24.85 | 24.705 | 19.362 | 25.188 | 21.718 | 0 | 0 | 56.661 | 57.446 | 44.121 | 23.935 | 0 | 0 | 55.916 | 32.582 | [5 empty] | 0 | -0.025 | 272 | 0.27212 | 0.18346 | 0.17638 | 0.10435 | 0.07911 | 29.0718
07/21/09 | 9:39 | 0 | 21.356 | 0 | 2 | 0 | 24.68 | 24.801 | 24.825 | 24.656 | 19.485 | 25.235 | 21.718 | 0 | 0 | 56.661 | 57.423 | 44.097 | 23.935 | 0 | 0 | 55.872 | 32.63 | [5 empty] | 0 | 0.024 | 273 | 0.27212 | 0.18346 | 0.17638 | 0.10435 | 0.07911 | 29.0718
07/21/09 | 9:40 | 0 | 21.356 | 0 | 2 | 0 | 24.68 | 24.801 | 24.85 | 24.68 | 19.435 | 25.235 | 21.91 | 0 | 0 | 56.64 | 57.446 | 44.121 | 23.982 | 0 | 0 | 55.872 | 32.651 | [5 empty] | 0 | 0 | 274 | 0.21621 | 0.13031 | 0.17411 | 0.10435 | 0.025964 | 12.0089
07/21/09 | 9:41 | 0 | 21.346 | 1 | 1 | 0 | 24.644 | 24.835 | 24.825 | 24.656 | 19.955 | 25.259 | 21.863 | 0 | 0 | 56.64 | 57.423 | 44.097 | 23.96 | 0 | 0 | 55.848 | 32.63 | [5 empty] | 0 | -0.012 | 275 | 0.22989 | 0.14332 | 0.17466 | 0.10435 | 0.038974 | 16.9529
07/21/09 | 9:42 | 0 | 21.311 | 0 | 2 | 0 | 24.634 | 24.779 | 24.801 | 24.68 | 19.955 | 25.308 | 22.128 | 0 | 0 | 56.661 | 57.423 | 44.121 | 23.96 | 0 | 0 | 55.893 | 32.651 | [5 empty] | 0 | -0.046 | 276 | 0.15273 | 0.06997 | 0.17154 | 0.10435 | -0.034378 | -22.5097
07/21/09 | 9:43 | 0 | 21.346 | 0 | 1 | 0 | 24.668 | 24.788 | 24.835 | 24.668 | 19.865 | 25.269 | 22.403 | 0 | 0 | 56.649 | 57.434 | 44.178 | 23.969 | 0 | 0 | 55.949 | 32.732 | [5 empty] | 0 | 0 | 277 | 0.072646 | -0.0061504 | 0.16829 | 0.10435 | -0.1105 | -152.1042
07/21/09 | 9:44 | 0 | 21.378 | 0 | 2 | 0 | 24.676 | 24.82 | 24.796 | 24.747 | 19.973 | 25.301 | 22 | 0 | 0 | 56.656 | 57.418 | 44.209 | 24.001 | 0 | 0 | 55.935 | 32.74 | [5 empty] | 0 | -0.071 | 278 | 0.19 | 0.1054 | 0.17305 | 0.10435 | 0.0010522 | 0.55378
07/21/09 | 9:45 | 0 | 21.346 | 0 | 1 | 0 | 24.644 | 24.788 | 24.788 | 24.644 | 19.767 | 25.318 | 22.089 | 0 | 0 | 56.626 | 57.389 | 44.178 | 23.994 | 0 | 0 | 55.904 | 32.708 | [5 empty] | 0 | 0 | 279 | 0.16408 | 0.080765 | 0.172 | 0.10435 | -0.023583 | -14.3726
07/21/09 | 9:46 | 0 | 21.378 | 0 | 2 | 0 | 24.651 | 24.796 | 24.771 | 24.7 | 20.121 | 25.399 | 22.339 | 0 | 0 | 56.633 | 57.395 | 44.161 | 23.977 | 0 | 0 | 55.911 | 32.74 | [5 empty] | 0 | -0.049 | 280 | 0.091283 | 0.011565 | 0.16905 | 0.10435 | -0.092783 | -101.643
07/21/09 | 9:47 | 0 | 21.378 | 0 | 1 | 0 | 24.651 | 24.771 | 24.796 | 24.676 | 19.998 | 25.35 | 22.385 | 0 | 0 | 56.633 | 57.373 | 44.209 | 23.977 | 0 | 0 | 55.956 | 32.763 | [5 empty] | 0 | -0.025 | 281 | 0.077888 | -0.001168 | 0.1685 | 0.10435 | -0.10552 | -135.4712
07/21/09 | 9:48 | 0 | 21.346 | 0 | 2 | 0 | 24.619 | 24.764 | 24.764 | 24.619 | 19.792 | 25.318 | 22.187 | 0 | 0 | 56.558 | 57.366 | 44.106 | 23.969 | 0 | 0 | 55.925 | 32.732 | [5 empty] | 0 | 0 | 282 | 0.13555 | 0.053638 | 0.17084 | 0.10435 | -0.050709 | -37.4113
07/21/09 | 9:49 | 0 | 21.378 | 0 | 2 | 0 | 24.651 | 24.771 | 24.771 | 24.651 | 19.774 | 25.35 | 22.194 | 0 | 0 | 56.61 | 57.373 | 44.137 | 23.977 | 0 | 0 | 55.911 | 32.787 | [5 empty] | 0 | 0 | 283 | 0.13351 | 0.051701 | 0.17076 | 0.10435 | -0.052647 | -39.4338
07/21/09 | 9:50 | 0 | 21.402 | 0 | 1 | 0 | 24.651 | 24.771 | 24.771 | 24.676 | 19.676 | 25.35 | 22.265 | 0 | 0 | 56.588 | 57.373 | 44.161 | 23.977 | 0 | 0 | 55.865 | 32.787 | [5 empty] | 0 | -0.025 | 284 | 0.11283 | 0.032048 | 0.16992 | 0.10435 | -0.0723 | -64.0774
07/21/09 | 9:51 | 0 | 21.346 | 0 | 2 | 0 | 24.57 | 24.715 | 24.739 | 24.644 | 19.694 | 25.244 | 21.944 | 0 | 0 | 56.558 | 57.3 | 44.13 | 23.945 | 0 | 0 | 55.788 | 32.804 | [5 empty] | 0 | -0.074 | 285 | 0.20631 | 0.1209 | 0.17371 | 0.10435 | 0.016553 | 8.0235
07/21/09 | 9:52 | 0 | 21.402 | 0 | 1 | 0 | 24.627 | 24.771 | 24.747 | 24.676 | 19.603 | 25.301 | 22.241 | 0 | 0 | 56.567 | 57.329 | 44.185 | 24.001 | 0 | 0 | 55.797 | 32.857 | [5 empty] | 0 | -0.049 | 286 | 0.11982 | 0.038691 | 0.1702 | 0.10435 | -0.065657 | -54.7957
07/21/09 | 9:53 | 0 | 21.378 | 0 | 2 | 0 | 24.58 | 24.7 | 24.676 | 24.651 | 19.676 | 25.325 | 22.074 | 0 | 0 | 56.567 | 57.329 | 44.161 | 24.001 | 0 | 0 | 55.841 | 32.881 | [5 empty] | 0 | -0.071 | 287 | 0.16845 | 0.084917 | 0.17217 | 0.10435 | -0.019431 | -11.5351
07/21/09 | 9:54 | 0 | 21.402 | 0 | 1 | 0 | 24.602 | 24.771 | 24.771 | 24.676 | 20.244 | 25.35 | 22.555 | 0 | 0 | 56.567 | 57.306 | 44.185 | 24.001 | 0 | 0 | 55.841 | 32.905 | [5 empty] | 0 | -0.074 | 288 | 0.028384 | -0.048224 | 0.1665 | 0.10435 | -0.15257 | -537.5276
07/21/09 | 9:55 | 0 | 21.402 | 0 | 2 | 0 | 24.627 | 24.7 | 24.771 | 24.602 | 20.438 | 25.301 | 22.628 | 0 | 0 | 56.567 | 57.284 | 44.137 | 23.999 | 0 | 0 | 55.858 | 32.926 | [5 empty] | 0 | 0.025 | 289 | 0.0071264 | -0.06843 | 0.16564 | 0.10435 | -0.17278 | -2424.4812
07/21/09 | 9:56 | 0 | 21.368 | 0 | 1 | 0 | 24.592 | 24.712 | 24.712 | 24.666 | 19.89 | 25.242 | 22.449 | 0 | 0 | 56.528 | 57.245 | 44.125 | 23.967 | 0 | 0 | 55.825 | 32.917 | [5 empty] | 0 | -0.074 | 290 | 0.059251 | -0.018883 | 0.16775 | 0.10435 | -0.12323 | -207.9806
07/21/09 | 9:57 | 0 | 21.368 | 0 | 2 | 0 | 24.568 | 24.737 | 24.712 | 24.666 | 20.154 | 25.286 | 22.371 | 0 | 0 | 56.501 | 57.24 | 44.142 | 23.96 | 0 | 0 | 55.797 | 32.936 | [5 empty] | 0 | -0.098 | 291 | 0.081965 | 0.0027072 | 0.16867 | 0.10435 | -0.10164 | -124.0052
07/21/09 | 9:58 | 0 | 21.338 | 0 | 1 | 0 | 24.538 | 24.683 | 24.658 | 24.587 | 20.495 | 25.237 | 22.829 | 0 | 0 | 56.501 | 57.217 | 44.118 | 23.938 | 0 | 0 | 55.753 | 32.912 | [5 empty] | 0 | -0.049 | 292 | -0.051405 | -0.12407 | 0.16327 | 0.10435 | -0.22842 | 444.3457
07/21/09 | 9:59 | 0 | 21.338 | 0 | 2 | 0 | 24.538 | 24.658 | 24.658 | 24.612 | 20.495 | 25.237 | 22.756 | 0 | 0 | 56.478 | 57.195 | 44.142 | 23.938 | 0 | 0 | 55.729 | 32.912 | [5 empty] | 0 | -0.074 | 293 | -0.030147 | -0.10386 | 0.16413 | 0.10435 | -0.20821 | 690.64
07/21/09 | 10:00 | 0 | 21.368 | 0 | 1 | 0 | 24.568 | 24.688 | 24.688 | 24.543 | 20.161 | 25.291 | 22.594 | 0 | 0 | 56.505 | 57.202 | 44.195 | 23.967 | 0 | 0 | 55.781 | 32.964 | [5 empty] | 0 | 0.025 | 294 | 0.017027 | -0.059019 | 0.16604 | 0.10435 | -0.16337 | -959.4474
07/21/09 | 10:01 | 0 | 21.4 | 0 | 2 | 0 | 24.6 | 24.698 | 24.698 | 24.575 | 20.316 | 25.372 | 22.697 | 0 | 0 | 56.512 | 57.208 | 44.226 | 23.999 | 0 | 0 | 55.788 | 32.972 | [5 empty] | 0 | 0.025 | 295 | -0.012966 | -0.08753 | 0.16482 | 0.10435 | -0.19188 | 1479.8049
07/21/09 | 10:02 | 0 | 21.392 | 0 | 2 | 0 | 24.543 | 24.666 | 24.641 | 24.617 | 20.404 | 25.34 | 22.834 | 0 | 0 | 56.46 | 57.179 | 44.147 | 23.967 | 0 | 0 | 55.711 | 32.917 | [5 empty] | 0 | -0.074 | 296 | -0.052861 | -0.12545 | 0.16321 | 0.10435 | -0.2298 | 434.7248
07/21/09 | 10:03 | 0 | 21.368 | 0 | 1 | 0 | 24.568 | 24.666 | 24.666 | 24.592 | 20.284 | 25.34 | 22.954 | 0 | 0 | 56.46 | 57.179 | 44.171 | 23.989 | 0 | 0 | 55.734 | 32.94 | [5 empty] | 0 | -0.024 | 297 | -0.087805 | -0.15867 | 0.16179 | 0.10435 | -0.26302 | 299.5452
07/21/09 | 10:04 | 0 | 21.392 | 0 | 2 | 0 | 24.568 | 24.666 | 24.666 | 24.568 | 20.909 | 25.34 | 23.437 | 0 | 0 | 56.46 | 57.179 | 44.102 | 23.942 | 0 | 0 | 55.666 | 32.94 | [5 empty] | 0 | 0 | 298 | -0.22845 | -0.29236 | 0.15609 | 0.10435 | -0.39671 | 173.6493
07/21/09 | 10:05 | 0 | 21.368 | 0 | 1 | 0 | 24.497 | 24.688 | 24.641 | 24.592 | 20.74 | 25.316 | 23.364 | 0 | 0 | 56.439 | 57.156 | 44.125 | 23.967 | 0 | 0 | 55.666 | 32.986 | [5 empty] | 0 | -0.095 | 299 | -0.2072 | -0.27216 | 0.15695 | 0.10435 | -0.3765 | 181.7128
07/21/09 | 10:06 | 0 | 21.4 | 0 | 2 | 0 | 24.553 | 24.673 | 24.698 | 24.6 | 20.507 | 25.298 | 22.937 | 0 | 0 | 56.469 | 57.186 | 44.202 | 23.999 | 0 | 0 | 55.673 | 33.017 | [5 empty] | 0 | -0.047 | 300 | -0.082854 | -0.15396 | 0.16199 | 0.10435 | -0.25831 | 311.7631
07/21/09 | 10:07 | 0 | 21.4 | 0 | 1 | 0 | 24.553 | 24.649 | 24.698 | 24.553 | 20.966 | 25.298 | 22.986 | 0 | 0 | 56.469 | 57.163 | 44.178 | 23.999 | 0 | 0 | 55.627 | 33.041 | [5 empty] | 0 | 0 | 301 | -0.097123 | -0.16752 | 0.16141 | 0.10435 | -0.27187 | 279.9255
07/21/09 | 10:08 | 0 | 21.4 | 0 | 2 | 0 | 24.575 | 24.649 | 24.698 | 24.575 | 20.436 | 25.298 | 22.915 | 0 | 0 | 56.423 | 57.14 | 44.202 | 23.999 | 0 | 0 | 55.65 | 33.065 | [5 empty] | 0 | 0 | 302 | -0.076448 | -0.14787 | 0.16225 | 0.10435 | -0.25222 | 329.9234
07/21/09 | 10:09 | 0 | 21.424 | 0 | 1 | 0 | 24.479 | 24.6 | 24.6 | 24.553 | 20.87 | 25.249 | 22.986 | 0 | 0 | 56.423 | 57.14 | 44.226 | 23.999 | 0 | 0 | 55.697 | 33.089 | [5 empty] | 0 | -0.074 | 303 | -0.097123 | -0.16752 | 0.16141 | 0.10435 | -0.27187 | 279.9255
07/21/09 | 10:10 | 0 | 21.4 | 0 | 2 | 0 | 24.553 | 24.649 | 24.698 | 24.575 | 21.424 | 25.274 | 23.035 | 0 | 0 | 56.446 | 57.14 | 44.202 | 24.021 | 0 | 0 | 55.697 | 33.113 | [5 empty] | 0 | -0.022 | 304 | -0.11139 | -0.18109 | 0.16083 | 0.10435 | -0.28544 | 256.2445
07/21/09 | 10:11 | 0 | 21.4 | 0 | 1 | 0 | 24.528 | 24.624 | 24.673 | 24.553 | 20.892 | 25.274 | 23.396 | 0 | 0 | 56.401 | 57.117 | 44.157 | 23.999 | 0 | 0 | 55.718 | 33.134 | [5 empty] | 0 | -0.025 | 305 | -0.21652 | -0.28101 | 0.15658 | 0.10435 | -0.38536 | 177.9832
07/21/09 | 10:12 | 0 | 21.4 | 0 | 2 | 0 | 24.528 | 24.649 | 24.649 | 24.553 | 20.725 | 25.274 | 22.986 | 0 | 0 | 56.401 | 57.097 | 44.133 | 23.999 | 0 | 0 | 55.697 | 33.089 | [5 empty] | 0 | -0.025 | 306 | -0.097123 | -0.16752 | 0.16141 | 0.10435 | -0.27187 | 279.9255
07/21/09 | 10:13 | 0 | 21.351 | 0 | 1 | 0 | 24.504 | 24.673 | 24.624 | 24.575 | 20.605 | 25.249 | 23.06 | 0 | 0 | 56.378 | 57.074 | 44.157 | 23.999 | 0 | 0 | 55.673 | 33.089 | [5 empty] | 0 | -0.071 | 307 | -0.11867 | -0.18801 | 0.16054 | 0.10435 | -0.29236 | 246.3562
07/21/09 | 10:14 | 0 | 21.429 | 0 | 2 | 0 | 24.533 | 24.653 | 24.678 | 24.558 | 21.091 | 25.279 | 23.474 | 0 | 0 | 56.405 | 57.101 | 44.161 | 24.028 | 0 | 0 | 55.655 | 33.07 | [5 empty] | 0 | -0.025 | 308 | -0.23923 | -0.3026 | 0.15565 | 0.10435 | -0.40695 | 170.1095
07/21/09 | 10:15 | 0 | 21.429 | 0 | 1 | 0 | 24.533 | 24.653 | 24.678 | 24.533 | 20.946 | 25.279 | 23.499 | 0 | 0 | 56.405 | 57.078 | 44.231 | 24.028 | 0 | 0 | 55.613 | 33.072 | [5 empty] | 0 | 0 | 309 | -0.24651 | -0.30952 | 0.15536 | 0.10435 | -0.41387 | 167.893
07/21/09 | 10:16 | 0 | 21.444 | 0 | 1 | 0 | 24.499 | 24.668 | 24.644 | 24.597 | 20.985 | 25.318 | 23.369 | 0 | 0 | 56.401 | 57.094 | 44.2 | 24.067 | 0 | 0 | 55.58 | 33.108 | [5 empty] | 0 | -0.098 | 310 | -0.20865 | -0.27354 | 0.15689 | 0.10435 | -0.37789 | 181.1081
07/21/09 | 10:17 | 0 | 21.444 | 0 | 2 | 0 | 24.548 | 24.644 | 24.668 | 24.573 | 21.179 | 25.271 | 23.489 | 0 | 0 | 56.332 | 57.028 | 44.178 | 24.043 | 0 | 0 | 55.603 | 33.132 | [5 empty] | 0 | -0.025 | 311 | -0.2436 | -0.30676 | 0.15548 | 0.10435 | -0.4111 | 168.7637
07/21/09 | 10:18 | 0 | 21.419 | 0 | 1 | 0 | 24.524 | 24.668 | 24.622 | 24.622 | 20.841 | 25.318 | 23.271 | 0 | 0 | 56.332 | 57.094 | 44.2 | 24.067 | 0 | 0 | 55.58 | 33.132 | [5 empty] | 0 | -0.098 | 312 | -0.18012 | -0.24641 | 0.15805 | 0.10435 | -0.35076 | 194.7424
07/21/09 | 10:19 | 0 | 21.444 | 0 | 2 | 0 | 24.499 | 24.668 | 24.644 | 24.548 | 20.961 | 25.247 | 23.03 | 0 | 0 | 56.355 | 57.051 | 44.178 | 24.043 | 0 | 0 | 55.603 | 33.18 | [5 empty] | 0 | -0.049 | 313 | -0.10994 | -0.1797 | 0.16089 | 0.10435 | -0.28405 | 258.3793
07/21/09 | 10:20 | 0 | 21.444 | 0 | 1 | 0 | 24.524 | 24.668 | 24.622 | 24.622 | 21.179 | 25.247 | 23.535 | 0 | 0 | 56.355 | 57.028 | 44.2 | 24.043 | 0 | 0 | 55.603 | 33.204 | [5 empty] | 0 | -0.098 | 314 | -0.25699 | -0.31949 | 0.15493 | 0.10435 | -0.42384 | 164.9218
07/21/09 | 10:21 | 0 | 21.473 | 0 | 2 | 0 | 24.553 | 24.673 | 24.698 | 24.577 | 21.782 | 25.301 | 23.709 | 0 | 0 | 56.382 | 57.055 | 44.252 | 24.097 | 0 | 0 | 55.655 | 33.208 | [5 empty] | 0 | -0.024 | 315 | -0.30766 | -0.36765 | 0.15288 | 0.10435 | -0.472 | 153.4154
07/21/09 | 10:22 | 0 | 21.449 | 0 | 1 | 0 | 24.528 | 24.651 | 24.673 | 24.528 | 22.17 | 25.301 | 24.193 | 0 | 0 | 56.359 | 57.055 | 44.252 | 24.072 | 0 | 0 | 55.631 | 33.232 | [5 empty] | 0 | 0 | 316 | -0.4486 | -0.50162 | 0.14717 | 0.10435 | -0.60597 | 135.0798
07/21/09 | 10:23 | 0 | 21.473 | 0 | 2 | 0 | 24.553 | 24.627 | 24.698 | 24.577 | 21.976 | 25.325 | 24.384 | 0 | 0 | 56.339 | 57.033 | 44.228 | 24.072 | 0 | 0 | 55.631 | 33.208 | [5 empty] | 0 | -0.024 | 317 | -0.50422 | -0.55449 | 0.14492 | 0.10435 | -0.65884 | 130.6648
07/21/09 | 10:24 | 0 | 21.473 | 0 | 1 | 0 | 24.528 | 24.651 | 24.651 | 24.602 | 21.856 | 25.252 | 24.408 | 0 | 0 | 56.339 | 57.01 | 44.228 | 24.097 | 0 | 0 | 55.585 | 33.208 | [5 empty] | 0 | -0.074 | 318 | -0.51121 | -0.56113 | 0.14463 | 0.10435 | -0.66548 | 130.178
07/21/09 | 10:25 | 0 | 21.449 | 0 | 2 | 0 | 24.528 | 24.627 | 24.651 | 24.577 | 22.481 | 25.252 | 24.627 | 0 | 0 | 56.339 | 57.01 | 44.228 | 24.072 | 0 | 0 | 55.585 | 33.161 | [5 empty] | 0 | -0.049 | 319 | -0.57498 | -0.62175 | 0.14205 | 0.10435 | -0.7261 | 126.2824
07/21/09 | 10:26 | 0 | 21.473 | 0 | 1 | 0 | 24.506 | 24.651 | 24.651 | 24.602 | 21.976 | 25.276 | 24.457 | 0 | 0 | 56.316 | 57.01 | 44.228 | 24.097 | 0 | 0 | 55.54 | 33.137 | [5 empty] | 0 | -0.096 | 320 | -0.52548 | -0.5747 | 0.14406 | 0.10435 | -0.67905 | 129.2242
07/21/09 | 10:27 | 0 | 21.483 | 0 | 2 | 0 | 24.541 | 24.661 | 24.661 | 24.563 | 21.986 | 25.311 | 24.443 | 0 | 0 | 56.325 | 56.998 | 44.24 | 24.107 | 0 | 0 | 55.503 | 33.149 | [5 empty] | 0 | -0.022 | 321 | -0.5214 | -0.57082 | 0.14422 | 0.10435 | -0.67517 | 129.4914
07/21/09 | 10:28 | 0 | 21.449 | 0 | 1 | 0 | 24.528 | 24.602 | 24.651 | 24.553 | 21.64 | 25.325 | 24.288 | 0 | 0 | 56.316 | 56.966 | 44.183 | 24.048 | 0 | 0 | 55.426 | 33.115 | [5 empty] | 0 | -0.025 | 322 | -0.47627 | -0.52792 | 0.14605 | 0.10435 | -0.63227 | 132.755
07/21/09 | 10:29 | 0 | 21.508 | 0 | 2 | 0 | 24.516 | 24.636 | 24.661 | 24.541 | 21.601 | 25.36 | 23.866 | 0 | 0 | 56.325 | 56.998 | 44.24 | 24.131 | 0 | 0 | 55.526 | 33.194 | [5 empty] | 0 | -0.025 | 323 | -0.35338 | -0.41111 | 0.15103 | 0.10435 | -0.51546 | 145.865
07/21/09 | 10:30 | 0 | 21.473 | 0 | 1 | 0 | 24.506 | 24.602 | 24.673 | 24.528 | 21.662 | 25.325 | 24.168 | 0 | 0 | 56.248 | 56.921 | 44.207 | 24.072 | 0 | 0 | 55.54 | 33.184 | [5 empty] | 0 | -0.022 | 324 | -0.44132 | -0.4947 | 0.14747 | 0.10435 | -0.59905 | 135.7401
07/21/09 | 10:31 | 0 | 21.532 | 0 | 1 | 0 | 24.516 | 24.636 | 24.636 | 24.587 | 22.42 | 25.406 | 24.298 | 0 | 0 | 56.302 | 56.953 | 44.262 | 24.107 | 0 | 0 | 55.55 | 33.218 | [5 empty] | 0 | -0.071 | 325 | -0.47918 | -0.53069 | 0.14593 | 0.10435 | -0.63503 | 132.5259
07/21/09 | 10:32 | 0 | 21.483 | 0 | 2 | 0 | 24.516 | 24.661 | 24.685 | 24.563 | 21.218 | 25.431 | 23.938 | 0 | 0 | 56.28 | 56.953 | 44.216 | 24.131 | 0 | 0 | 55.526 | 33.218 | [5 empty] | 0 | -0.047 | 326 | -0.37435 | -0.43104 | 0.15018 | 0.10435 | -0.53539 | 143.0192
07/21/09 | 10:33 | 0 | 21.483 | 0 | 1 | 0 | 24.492 | 24.636 | 24.612 | 24.563 | 21.625 | 25.48 | 24.153 | 0 | 0 | 56.259 | 56.93 | 44.192 | 24.058 | 0 | 0 | 55.55 | 33.242 | [5 empty] | 0 | -0.071 | 327 | -0.43695 | -0.49055 | 0.14764 | 0.10435 | -0.5949 | 136.1468
07/21/09 | 10:34 | 0 | 21.508 | 0 | 2 | 0 | 24.516 | 24.661 | 24.661 | 24.612 | 21.65 | 25.526 | 24.009 | 0 | 0 | 56.28 | 56.93 | 44.262 | 24.107 | 0 | 0 | 55.55 | 33.266 | [5 empty] | 0 | -0.096 | 328 | -0.39502 | -0.45069 | 0.14934 | 0.10435 | -0.55504 | 140.5088
07/21/09 | 10:35 | 0 | 21.508 | 0 | 1 | 0 | 24.492 | 24.612 | 24.612 | 24.587 | 21.459 | 25.504 | 23.768 | 0 | 0 | 56.259 | 56.907 | 44.24 | 24.107 | 0 | 0 | 55.55 | 33.242 | [5 empty] | 0 | -0.095 | 329 | -0.32484 | -0.38398 | 0.15219 | 0.10435 | -0.48833 | 150.3287
07/21/09 | 10:36 | 0 | 21.508 | 0 | 2 | 0 | 24.516 | 24.612 | 24.636 | 24.541 | 22.493 | 25.551 | 24.467 | 0 | 0 | 56.257 | 56.861 | 44.214 | 24.107 | 0 | 0 | 55.571 | 33.242 | [5 empty] | 0 | -0.025 | 330 | -0.52839 | -0.57747 | 0.14394 | 0.10435 | -0.68181 | 129.0359
07/21/09 | 10:37 | 0 | 21.454 | 0 | 1 | 0 | 24.487 | 24.582 | 24.607 | 24.511 | 22.005 | 25.546 | 24.342 | 0 | 0 | 56.184 | 56.857 | 44.185 | 24.131 | 0 | 0 | 55.547 | 33.242 | [5 empty] | 0 | -0.024 | 331 | -0.49199 | -0.54287 | 0.14541 | 0.10435 | -0.64721 | 131.55
07/21/09 | 10:38 | 0 | 21.483 | 0 | 1 | 0 | 24.492 | 24.587 | 24.612 | 24.541 | 22.613 | 25.671 | 24.587 | 0 | 0 | 56.211 | 56.861 | 44.238 | 24.107 | 0 | 0 | 55.503 | 33.242 | [5 empty] | 0 | -0.049 | 332 | -0.56333 | -0.61068 | 0.14252 | 0.10435 | -0.71503 | 126.9281
07/21/09 | 10:39 | 0 | 21.508 | 0 | 2 | 0 | 24.492 | 24.612 | 24.612 | 24.516 | 23.069 | 25.624 | 24.492 | 0 | 0 | 56.211 | 56.861 | 44.238 | 24.107 | 0 | 0 | 55.524 | 33.266 | [5 empty] | 0 | -0.024 | 333 | -0.53567 | -0.58439 | 0.14364 | 0.10435 | -0.68873 | 128.5741
07/21/09 | 10:40 | 0 | 21.483 | 0 | 1 | 0 | 24.467 | 24.612 | 24.587 | 24.541 | 22.805 | 25.624 | 24.298 | 0 | 0 | 56.165 | 56.839 | 44.238 | 24.107 | 0 | 0 | 55.48 | 33.266 | [5 empty] | 0 | -0.074 | 334 | -0.47918 | -0.53069 | 0.14593 | 0.10435 | -0.63503 | 132.5259
07/21/09 | 10:41 | 0 | 21.517 | 0 | 2 | 0 | 24.501 | 24.622 | 24.622 | 24.575 | 22.937 | 25.681 | 24.286 | 0 | 0 | 56.154 | 56.782 | 44.271 | 24.116 | 0 | 0 | 55.536 | 33.275 | [5 empty] | 0 | -0.074 | 335 | -0.47568 | -0.52736 | 0.14607 | 0.10435 | -0.63171 | 132.8011
07/21/09 | 10:42 | 0 | 21.517 | 0 | 1 | 0 | 24.501 | 24.622 | 24.622 | 24.526 | 23.248 | 25.659 | 24.911 | 0 | 0 | 56.197 | 56.848 | 44.271 | 24.141 | 0 | 0 | 55.557 | 33.275 | [5 empty] | 0 | -0.025 | 336 | -0.65768 | -0.70036 | 0.1387 | 0.10435 | -0.80471 | 122.3557
07/21/09 | 10:43 | 0 | 21.517 | 0 | 2 | 0 | 24.501 | 24.622 | 24.597 | 24.597 | 22.959 | 25.659 | 24.862 | 0 | 0 | 56.197 | 56.827 | 44.295 | 24.141 | 0 | 0 | 55.512 | 33.251 | [5 empty] | 0 | -0.096 | 337 | -0.64341 | -0.6868 | 0.13928 | 0.10435 | -0.79115 | 122.9611
07/21/09 | 10:44 | 0 | 21.517 | 0 | 1 | 0 | 24.501 | 24.622 | 24.622 | 24.575 | 23.153 | 25.705 | 24.766 | 0 | 0 | 56.131 | 56.827 | 44.247 | 24.166 | 0 | 0 | 55.442 | 33.275 | [5 empty] | 0 | -0.074 | 338 | -0.61546 | -0.66023 | 0.14041 | 0.10435 | -0.76458 | 124.2286
07/21/09 | 10:45 | 0 | 21.542 | 0 | 1 | 0 | 24.526 | 24.597 | 24.671 | 24.526 | 22.623 | 25.659 | 24.646 | 0 | 0 | 56.154 | 56.804 | 44.247 | 24.141 | 0 | 0 | 55.375 | 33.275 | [5 empty] | 0 | 0 | 339 | -0.58052 | -0.62701 | 0.14183 | 0.10435 | -0.73136 | 125.9848
07/21/09 | 10:46 | 0 | 21.571 | 0 | 2 | 0 | 24.531 | 24.627 | 24.7 | 24.58 | 22.314 | 25.615 | 24.604 | 0 | 0 | 56.181 | 56.809 | 44.3 | 24.195 | 0 | 0 | 55.356 | 33.328 | [5 empty] | 0 | -0.049 | 340 | -0.56828 | -0.61539 | 0.14232 | 0.10435 | -0.71974 | 126.6504
07/21/09 | 10:47 | 0 | 21.547 | 0 | 1 | 0 | 24.531 | 24.627 | 24.627 | 24.58 | 23.327 | 25.688 | 25.061 | 0 | 0 | 56.135 | 56.832 | 44.255 | 24.195 | 0 | 0 | 55.403 | 33.304 | [5 empty] | 0 | -0.049 | 341 | -0.70136 | -0.74188 | 0.13693 | 0.10435 | -0.84623 | 120.6554
07/21/09 | 10:48 | 0 | 21.571 | 0 | 2 | 0 | 24.531 | 24.604 | 24.676 | 24.531 | 23.133 | 25.664 | 24.989 | 0 | 0 | 56.159 | 56.809 | 44.255 | 24.195 | 0 | 0 | 55.47 | 33.328 | [5 empty] | 0 | 0 | 342 | -0.6804 | -0.72196 | 0.13778 | 0.10435 | -0.8263 | 121.4443
07/21/09 | 10:49 | 0 | 21.547 | 0 | 1 | 0 | 24.531 | 24.627 | 24.627 | 24.58 | 22.773 | 25.615 | 24.796 | 0 | 0 | 56.159 | 56.741 | 44.276 | 24.195 | 0 | 0 | 55.47 | 33.328 | [5 empty] | 0 | -0.049 | 343 | -0.6242 | -0.66853 | 0.14006 | 0.10435 | -0.77288 | 123.8203
07/21/09 | 10:50 | 0 | 21.571 | 0 | 1 | 0 | 24.531 | 24.604 | 24.676 | 24.555 | 22.508 | 25.615 | 24.796 | 0 | 0 | 56.112 | 56.763 | 44.231 | 24.17 | 0 | 0 | 55.426 | 33.328 | [5 empty] | 0 | -0.024 | 344 | -0.6242 | -0.66853 | 0.14006 | 0.10435 | -0.77288 | 123.8203
07/21/09 | 10:51 | 0 | 21.571 | 0 | 2 | 0 | 24.506 | 24.627 | 24.604 | 24.58 | 22.459 | 25.615 | 24.651 | 0 | 0 | 56.135 | 56.741 | 44.231 | 24.17 | 0 | 0 | 55.356 | 33.328 | [5 empty] | 0 | -0.074 | 345 | -0.58197 | -0.6284 | 0.14177 | 0.10435 | -0.73274 | 125.9074
07/21/09 | 10:52 | 0 | 21.571 | 0 | 1 | 0 | 24.506 | 24.627 | 24.604 | 24.506 | 22.17 | 25.59 | 24.747 | 0 | 0 | 56.112 | 56.741 | 44.276 | 24.17 | 0 | 0 | 55.403 | 33.35 | [5 empty] | 0 | 0 | 346 | -0.60993 | -0.65497 | 0.14063 | 0.10435 | -0.75932 | 124.4933
07/21/09 | 10:53 | 0 | 21.579 | 0 | 2 | 0 | 24.538 | 24.636 | 24.658 | 24.563 | 22.081 | 25.671 | 24.756 | 0 | 0 | 56.121 | 56.75 | 44.262 | 24.178 | 0 | 0 | 55.433 | 33.381 | [5 empty] | 0 | -0.025 | 347 | -0.61255 | -0.65746 | 0.14053 | 0.10435 | -0.76181 | 124.3673
07/21/09 | 10:54 | 0 | 21.554 | 0 | 1 | 0 | 24.514 | 24.658 | 24.636 | 24.563 | 22.322 | 25.622 | 24.563 | 0 | 0 | 56.098 | 56.727 | 44.214 | 24.227 | 0 | 0 | 55.433 | 33.359 | [5 empty] | 0 | -0.049 | 348 | -0.55635 | -0.60404 | 0.1428 | 0.10435 | -0.70839 | 127.3284
07/21/09 | 10:55 | 0 | 21.579 | 0 | 1 | 0 | 24.514 | 24.658 | 24.612 | 24.587 | 21.937 | 25.696 | 24.514 | 0 | 0 | 56.075 | 56.75 | 44.286 | 24.227 | 0 | 0 | 55.368 | 33.383 | [5 empty] | 0 | -0.073 | 349 | -0.54208 | -0.59048 | 0.14338 | 0.10435 | -0.69482 | 128.178
07/21/09 | 10:56 | 0 | 21.63 | 0 | 2 | 0 | 24.543 | 24.639 | 24.663 | 24.59 | 22.638 | 25.602 | 24.639 | 0 | 0 | 56.103 | 56.731 | 44.267 | 24.229 | 0 | 0 | 55.417 | 33.409 | [5 empty] | 0 | -0.047 | 350 | -0.57848 | -0.62508 | 0.14191 | 0.10435 | -0.72942 | 126.0937
07/21/09 | 10:57 | 0 | 21.655 | 1 | 1 | 0 | 24.565 | 24.663 | 24.71 | 24.59 | 22.591 | 25.602 | 24.325 | 0 | 0 | 56.126 | 56.731 | 44.267 | 24.254 | 0 | 0 | 55.461 | 33.455 | [5 empty] | 0 | -0.025 | 351 | -0.48704 | -0.53816 | 0.14561 | 0.10435 | -0.64251 | 131.921
07/21/09 | 10:58 | 0 | 21.638 | 0 | 2 | 0 | 24.575 | 24.671 | 24.742 | 24.622 | 21.971 | 25.61 | 24.575 | 0 | 0 | 56.133 | 56.741 | 44.298 | 24.237 | 0 | 0 | 55.4 | 33.44 | [5 empty] | 0 | -0.047 | 352 | -0.55984 | -0.60736 | 0.14266 | 0.10435 | -0.71171 | 127.127
07/21/09 | 10:59 | 0 | 21.606 | 0 | 1 | 0 | 24.543 | 24.663 | 24.663 | 24.59 | 21.772 | 25.529 | 24.565 | 0 | 0 | 56.079 | 56.688 | 44.291 | 24.205 | 0 | 0 | 55.393 | 33.385 | [5 empty] | 0 | -0.047 | 353 | -0.55693 | -0.60459 | 0.14278 | 0.10435 | -0.70894 | 127.2947
07/21/09 | 11:00 | 0 | 21.638 | 0 | 1 | 0 | 24.622 | 24.695 | 24.766 | 24.622 | 21.851 | 25.585 | 24.551 | 0 | 0 | 56.133 | 56.718 | 44.322 | 24.261 | 0 | 0 | 55.447 | 33.464 | [5 empty] | 0 | 0 | 354 | -0.55285 | -0.60072 | 0.14295 | 0.10435 | -0.70506 | 127.5324
07/21/09 | 11:01 | 0 | 21.613 | 0 | 2 | 0 | 24.575 | 24.671 | 24.717 | 24.622 | 21.706 | 25.585 | 24.308 | 0 | 0 | 56.11 | 56.695 | 44.322 | 24.237 | 0 | 0 | 55.4 | 33.44 | [5 empty] | 0 | -0.047 | 355 | -0.48209 | -0.53345 | 0.14581 | 0.10435 | -0.6378 | 132.2995
07/21/09 | 11:02 | 0 | 21.642 | 0 | 1 | 0 | 24.604 | 24.676 | 24.747 | 24.604 | 21.667 | 25.59 | 25.014 | 0 | 0 | 56.093 | 56.699 | 44.326 | 24.242 | 0 | 0 | 55.405 | 33.445 | [5 empty] | 0 | 0 | 356 | -0.68768 | -0.72888 | 0.13748 | 0.10435 | -0.83322 | 121.1649
07/21/09 | 11:03 | 0 | 21.613 | 0 | 2 | 0 | 24.575 | 24.646 | 24.695 | 24.575 | 21.755 | 25.49 | 24.597 | 0 | 0 | 56.065 | 56.649 | 44.274 | 24.212 | 0 | 0 | 55.4 | 33.417 | [5 empty] | 0 | 0 | 357 | -0.56625 | -0.61345 | 0.1424 | 0.10435 | -0.7178 | 126.7641
07/21/09 | 11:04 | 0 | 21.667 | 0 | 1 | 0 | 24.604 | 24.676 | 24.725 | 24.604 | 22.049 | 25.519 | 24.435 | 0 | 0 | 56.117 | 56.699 | 44.35 | 24.266 | 0 | 0 | 55.452 | 33.469 | [5 empty] | 0 | 0 | 358 | -0.51907 | -0.56861 | 0.14431 | 0.10435 | -0.67296 | 129.646
07/21/09 | 11:05 | 0 | 21.667 | 0 | 1 | 0 | 24.604 | 24.725 | 24.7 | 24.651 | 21.547 | 25.495 | 24.627 | 0 | 0 | 56.093 | 56.677 | 44.326 | 24.266 | 0 | 0 | 55.428 | 33.493 | [5 empty] | 0 | -0.047 | 359 | -0.57498 | -0.62175 | 0.14205 | 0.10435 | -0.7261 | 126.2824
07/21/09 | 11:06 | 0 | 21.667 | 0 | 2 | 0 | 24.604 | 24.7 | 24.7 | 24.627 | 22.025 | 25.47 | 24.411 | 0 | 0 | 56.093 | 56.699 | 44.326 | 24.266 | 0 | 0 | 55.405 | 33.445 | [5 empty] | 0 | -0.023 | 360 | -0.51208 | -0.56196 | 0.1446 | 0.10435 | -0.66631 | 130.118
07/21/09 | 11:07 | 0 | 21.667 | 0 | 1 | 0 | 24.604 | 24.676 | 24.7 | 24.604 | 21.593 | 25.495 | 24.17 | 0 | 0 | 56.047 | 56.633 | 44.302 | 24.217 | 0 | 0 | 55.358 | 33.421 | [5 empty] | 0 | 0 | 361 | -0.4419 | -0.49526 | 0.14744 | 0.10435 | -0.5996 | 135.6864
07/21/09 | 11:08 | 0 | 21.677 | 0 | 2 | 0 | 24.614 | 24.71 | 24.734 | 24.614 | 21.532 | 25.48 | 24.349 | 0 | 0 | 56.079 | 56.642 | 44.312 | 24.251 | 0 | 0 | 55.37 | 33.503 | [5 empty] | 0 | 0 | 362 | -0.49403 | -0.5448 | 0.14533 | 0.10435 | -0.64915 | 131.3994
07/21/09 | 11:09 | 0 | 21.642 | 0 | 1 | 0 | 24.58 | 24.651 | 24.725 | 24.627 | 21.378 | 25.399 | 23.977 | 0 | 0 | 56.023 | 56.61 | 44.255 | 24.217 | 0 | 0 | 55.337 | 33.493 | [5 empty] | 0 | -0.047 | 363 | -0.3857 | -0.44183 | 0.14972 | 0.10435 | -0.54618 | 141.607
07/21/09 | 11:10 | 0 | 21.677 | 0 | 1 | 0 | 24.541 | 24.685 | 24.685 | 24.639 | 21.628 | 25.335 | 24.156 | 0 | 0 | 56.056 | 56.642 | 44.336 | 24.229 | 0 | 0 | 55.37 | 33.479 | [5 empty] | 0 | -0.098 | 364 | -0.43783 | -0.49138 | 0.14761 | 0.10435 | -0.59573 | 136.0648
07/21/09 | 11:11 | 0 | 21.642 | 0 | 2 | 0 | 24.531 | 24.627 | 24.7 | 24.555 | 21.329 | 25.279 | 23.857 | 0 | 0 | 56.023 | 56.565 | 44.255 | 24.217 | 0 | 0 | 55.267 | 33.445 | [5 empty] | 0 | -0.024 | 365 | -0.35076 | -0.40862 | 0.15114 | 0.10435 | -0.51297 | 146.2447
07/21/09 | 11:12 | 0 | 21.652 | 0 | 1 | 0 | 24.565 | 24.71 | 24.734 | 24.614 | 21.218 | 25.264 | 23.842 | 0 | 0 | 56.035 | 56.597 | 44.288 | 24.251 | 0 | 0 | 55.277 | 33.479 | [5 empty] | 0 | -0.049 | 366 | -0.34639 | -0.40447 | 0.15131 | 0.10435 | -0.50881 | 146.8902
07/21/09 | 11:13 | 0 | 21.642 | 0 | 2 | 0 | 24.531 | 24.627 | 24.7 | 24.555 | 21.282 | 25.205 | 23.808 | 0 | 0 | 56.002 | 56.542 | 44.233 | 24.195 | 0 | 0 | 55.267 | 33.352 | [5 empty] | 0 | -0.024 | 367 | -0.33649 | -0.39505 | 0.15171 | 0.10435 | -0.4994 | 148.4154
07/21/09 | 11:14 | 0 | 21.642 | 0 | 1 | 0 | 24.506 | 24.651 | 24.627 | 24.58 | 21.257 | 25.205 | 23.832 | 0 | 0 | 55.979 | 56.542 | 44.279 | 24.217 | 0 | 0 | 55.267 | 33.397 | [5 empty] | 0 | -0.074 | 368 | -0.34348 | -0.4017 | 0.15143 | 0.10435 | -0.50605 | 147.3296
07/21/09 | 11:15 | 0 | 21.677 | 0 | 1 | 0 | 24.541 | 24.685 | 24.661 | 24.639 | 21.461 | 25.168 | 24.131 | 0 | 0 | 56.012 | 56.574 | 44.36 | 24.229 | 0 | 0 | 55.256 | 33.431 | [5 empty] | 0 | -0.098 | 369 | -0.43055 | -0.48446 | 0.1479 | 0.10435 | -0.58881 | 136.7582
07/21/09 | 11:16 | 0 | 21.664 | 0 | 2 | 0 | 24.528 | 24.673 | 24.673 | 24.602 | 21.714 | 25.178 | 24.168 | 0 | 0 | 55.972 | 56.537 | 44.322 | 24.215 | 0 | 0 | 55.239 | 33.443 | [5 empty] | 0 | -0.074 | 370 | -0.44132 | -0.4947 | 0.14747 | 0.10435 | -0.59905 | 135.7401
07/21/09 | 11:17 | 0 | 21.64 | 0 | 1 | 0 | 24.553 | 24.673 | 24.698 | 24.649 | 21.184 | 25.178 | 23.879 | 0 | 0 | 55.995 | 56.56 | 44.322 | 24.239 | 0 | 0 | 55.216 | 33.419 | [5 empty] | 0 | -0.096 | 371 | -0.35716 | -0.41471 | 0.15088 | 0.10435 | -0.51906 | 145.3265
07/21/09 | 11:18 | 0 | 21.664 | 0 | 2 | 0 | 24.528 | 24.698 | 24.673 | 24.649 | 21.64 | 25.107 | 23.903 | 0 | 0 | 55.951 | 56.56 | 44.322 | 24.239 | 0 | 0 | 55.216 | 33.419 | [5 empty] | 0 | -0.121 | 372 | -0.36415 | -0.42135 | 0.15059 | 0.10435 | -0.5257 | 144.3617
07/21/09 | 11:19 | 0 | 21.64 | 0 | 1 | 0 | 24.528 | 24.649 | 24.698 | 24.553 | 21.375 | 25.132 | 23.879 | 0 | 0 | 55.972 | 56.515 | 44.322 | 24.215 | 0 | 0 | 55.193 | 33.419 | [5 empty] | 0 | -0.025 | 373 | -0.35716 | -0.41471 | 0.15088 | 0.10435 | -0.51906 | 145.3265
07/21/09 | 11:20 | 0 | 21.64 | 0 | 2 | 0 | 24.528 | 24.649 | 24.673 | 24.577 | 21.375 | 25.083 | 23.83 | 0 | 0 | 55.951 | 56.515 | 44.298 | 24.215 | 0 | 0 | 55.193 | 33.443 | [5 empty] | 0 | -0.049 | 374 | -0.3429 | -0.40114 | 0.15145 | 0.10435 | -0.50549 | 147.4184
07/21/09 | 11:21 | 0 | 21.64 | 0 | 1 | 0 | 24.504 | 24.649 | 24.649 | 24.577 | 21.64 | 25.083 | 24.359 | 0 | 0 | 55.951 | 56.471 | 44.252 | 24.215 | 0 | 0 | 55.172 | 33.395 | [5 empty] | 0 | -0.073 | 375 | -0.49694 | -0.54757 | 0.14521 | 0.10435 | -0.65192 | 131.1865
07/21/09 | 11:22 | 0 | 21.664 | 0 | 1 | 0 | 24.504 | 24.624 | 24.673 | 24.528 | 22.047 | 25.083 | 24.337 | 0 | 0 | 55.928 | 56.471 | 44.298 | 24.215 | 0 | 0 | 55.148 | 33.443 | [5 empty] | 0 | -0.024 | 376 | -0.49053 | -0.54148 | 0.14547 | 0.10435 | -0.64583 | 131.6583
07/21/09 | 11:23 | 0 | 21.672 | 0 | 2 | 0 | 24.536 | 24.634 | 24.68 | 24.609 | 21.432 | 25.114 | 24.536 | 0 | 0 | 55.935 | 56.521 | 44.283 | 24.246 | 0 | 0 | 55.155 | 33.474 | [5 empty] | 0 | -0.073 | 377 | -0.54848 | -0.59656 | 0.14312 | 0.10435 | -0.70091 | 127.7911
07/21/09 | 11:24 | 0 | 21.672 | 0 | 1 | 0 | 24.56 | 24.634 | 24.705 | 24.56 | 21.432 | 25.114 | 24.391 | 0 | 0 | 55.935 | 56.478 | 44.305 | 24.246 | 0 | 0 | 55.155 | 33.474 | [5 empty] | 0 | 0 | 378 | -0.50626 | -0.55643 | 0.14483 | 0.10435 | -0.66078 | 130.5214
07/21/09 | 11:25 | 0 | 21.615 | 0 | 2 | 0 | 24.479 | 24.649 | 24.624 | 24.553 | 21.807 | 25.058 | 24.698 | 0 | 0 | 55.904 | 56.448 | 44.252 | 24.193 | 0 | 0 | 55.125 | 33.443 | [5 empty] | 0 | -0.074 | 379 | -0.59566 | -0.64141 | 0.14121 | 0.10435 | -0.74575 | 125.1985
07/21/09 | 11:26 | 0 | 21.64 | 0 | 1 | 0 | 24.504 | 24.624 | 24.649 | 24.553 | 22.577 | 25.083 | 24.818 | 0 | 0 | 55.904 | 56.471 | 44.298 | 24.215 | 0 | 0 | 55.102 | 33.467 | [5 empty] | 0 | -0.049 | 380 | -0.6306 | -0.67462 | 0.1398 | 0.10435 | -0.77897 | 123.5281
07/21/09 | 11:27 | 0 | 21.672 | 0 | 1 | 0 | 24.56 | 24.656 | 24.705 | 24.585 | 22.442 | 25.09 | 25.065 | 0 | 0 | 55.911 | 56.455 | 44.283 | 24.246 | 0 | 0 | 55.132 | 33.45 | [5 empty] | 0 | -0.025 | 381 | -0.70253 | -0.74299 | 0.13688 | 0.10435 | -0.84734 | 120.613
07/21/09 | 11:28 | 0 | 21.64 | 0 | 2 | 0 | 24.504 | 24.602 | 24.649 | 24.553 | 21.807 | 25.034 | 24.769 | 0 | 0 | 55.881 | 56.403 | 44.298 | 24.193 | 0 | 0 | 55.078 | 33.443 | [5 empty] | 0 | -0.049 | 382 | -0.61633 | -0.66106 | 0.14037 | 0.10435 | -0.76541 | 124.1873
07/21/09 | 11:29 | 0 | 21.672 | 0 | 1 | 0 | 24.511 | 24.656 | 24.68 | 24.609 | 22.297 | 25.019 | 25.139 | 0 | 0 | 55.888 | 56.432 | 44.305 | 24.246 | 0 | 0 | 55.132 | 33.426 | [5 empty] | 0 | -0.098 | 383 | -0.72408 | -0.76348 | 0.13601 | 0.10435 | -0.86782 | 119.8523
07/21/09 | 11:30 | 0 | 21.672 | 0 | 1 | 0 | 24.56 | 24.634 | 24.68 | 24.585 | 22.273 | 25.065 | 24.634 | 0 | 0 | 55.867 | 56.432 | 44.305 | 24.224 | 0 | 0 | 55.041 | 33.426 | [5 empty] | 0 | -0.025 | 384 | -0.57702 | -0.62369 | 0.14197 | 0.10435 | -0.72804 | 126.1721
07/21/09 | 11:31 | 0 | 21.696 | 0 | 2 | 0 | 24.511 | 24.656 | 24.68 | 24.56 | 22.731 | 25.043 | 25.114 | 0 | 0 | 55.888 | 56.387 | 44.259 | 24.224 | 0 | 0 | 55.018 | 33.45 | [5 empty] | 0 | -0.049 | 385 | -0.7168 | -0.75656 | 0.1363 | 0.10435 | -0.8609 | 120.1042
07/21/09 | 11:32 | 0 | 21.672 | 0 | 1 | 0 | 24.536 | 24.656 | 24.634 | 24.609 | 22.224 | 25.043 | 24.874 | 0 | 0 | 55.867 | 56.41 | 44.283 | 24.246 | 0 | 0 | 55.041 | 33.45 | [5 empty] | 0 | -0.073 | 386 | -0.64691 | -0.69012 | 0.13913 | 0.10435 | -0.79447 | 122.8104
07/21/09 | 11:33 | 0 | 21.696 | 0 | 2 | 0 | 24.536 | 24.634 | 24.68 | 24.56 | 22.464 | 25.019 | 24.97 | 0 | 0 | 55.844 | 56.387 | 44.283 | 24.224 | 0 | 0 | 55.018 | 33.474 | [5 empty] | 0 | -0.024 | 387 | -0.67486 | -0.7167 | 0.138 | 0.10435 | -0.82104 | 121.6606
07/21/09 | 11:34 | 0 | 21.672 | 0 | 1 | 0 | 24.511 | 24.634 | 24.609 | 24.585 | 22.464 | 25.043 | 24.729 | 0 | 0 | 55.844 | 56.387 | 44.283 | 24.246 | 0 | 0 | 55.018 | 33.474 | [5 empty] | 0 | -0.074 | 388 | -0.60468 | -0.64999 | 0.14085 | 0.10435 | -0.75434 | 124.7485
07/21/09 | 11:35 | 0 | 21.696 | 0 | 2 | 0 | 24.489 | 24.656 | 24.656 | 24.56 | 22.488 | 24.994 | 24.779 | 0 | 0 | 55.82 | 56.366 | 44.259 | 24.246 | 0 | 0 | 54.994 | 33.426 | [5 empty] | 0 | -0.071 | 389 | -0.61924 | -0.66383 | 0.14026 | 0.10435 | -0.76818 | 124.0503
07/21/09 | 11:36 | 0 | 21.655 | 0 | 0 | 0 | 24.494 | 24.617 | 24.639 | 24.543 | 21.991 | 25.002 | 24.423 | 0 | 0 | 55.827 | 56.327 | 44.267 | 24.229 | 0 | 0 | 54.954 | 33.433 | [5 empty] | 0 | -0.049 | 390 | -0.51558 | -0.56529 | 0.14446 | 0.10435 | -0.66963 | 129.8804
07/21/09 | 11:37 | 0 | 21.655 | 0 | 0 | 0 | 24.494 | 24.592 | 24.592 | 24.519 | 23.074 | 24.928 | 24.327 | 0 | 0 | 55.804 | 56.327 | 44.243 | 24.207 | 0 | 0 | 54.933 | 33.433 | [5 empty] | 0 | -0.025 | 391 | -0.48762 | -0.53871 | 0.14559 | 0.10435 | -0.64306 | 131.8769
07/21/09 | 11:38 | 0 | 21.689 | 0 | 0 | 0 | 24.506 | 24.651 | 24.627 | 24.528 | 22.434 | 24.962 | 24.168 | 0 | 0 | 55.813 | 56.337 | 44.276 | 24.242 | 0 | 0 | 54.966 | 33.491 | [5 empty] | 0 | -0.022 | 392 | -0.44132 | -0.4947 | 0.14747 | 0.10435 | -0.59905 | 135.7401
07/21/09 | 11:39 | 0 | 21.714 | 0 | 0 | 0 | 24.506 | 24.673 | 24.651 | 24.553 | 21.689 | 24.962 | 24.072 | 0 | 0 | 55.813 | 56.314 | 44.3 | 24.242 | 0 | 0 | 54.943 | 33.515 | [5 empty] | 0 | -0.047 | 393 | -0.41337 | -0.46813 | 0.1486 | 0.10435 | -0.57248 | 138.4915
07/21/09 | 11:40 | 0 | 21.689 | 0 | 0 | 0 | 24.506 | 24.698 | 24.602 | 24.553 | 22.145 | 24.987 | 24.168 | 0 | 0 | 55.837 | 56.337 | 44.322 | 24.242 | 0 | 0 | 54.919 | 33.515 | [5 empty] | 0 | -0.047 | 394 | -0.44132 | -0.4947 | 0.14747 | 0.10435 | -0.59905 | 135.7401
07/21/09 | 11:41 | 0 | 21.689 | 0 | 0 | 0 | 24.482 | 24.722 | 24.673 | 24.528 | 22.53 | 24.962 | 24.337 | 0 | 0 | 55.79 | 56.337 | 44.252 | 24.242 | 0 | 0 | 54.919 | 33.515 | [5 empty] | 0 | -0.046 | 395 | -0.49053 | -0.54148 | 0.14547 | 0.10435 | -0.64583 | 131.6583
07/21/09 | 11:42 | 0 | 21.689 | 0 | 0 | 0 | 24.482 | 24.698 | 24.673 | 24.553 | 22.819 | 24.962 | 24.242 | 0 | 0 | 55.79 | 56.291 | 44.322 | 24.242 | 0 | 0 | 54.896 | 33.515 | [5 empty] | 0 | -0.071 | 396 | -0.46287 | -0.51519 | 0.14659 | 0.10435 | -0.61953 | 133.846
07/21/09 | 11:43 | 0 | 21.689 | 0 | 0 | 0 | 24.506 | 24.698 | 24.771 | 24.553 | 22.915 | 25.011 | 24.916 | 0 | 0 | 55.767 | 56.291 | 44.322 | 24.264 | 0 | 0 | 54.873 | 33.515 | [5 empty] | 0 | -0.047 | 397 | -0.65914 | -0.70175 | 0.13864 | 0.10435 | -0.8061 | 122.2954
07/21/09 | 11:44 | 0 | 21.714 | 0 | 0 | 0 | 24.506 | 24.722 | 24.771 | 24.577 | 22.819 | 25.011 | 25.181 | 0 | 0 | 55.79 | 56.27 | 44.346 | 24.242 | 0 | 0 | 54.896 | 33.536 | [5 empty] | 0 | -0.071 | 398 | -0.73631 | -0.7751 | 0.13551 | 0.10435 | -0.87945 | 119.4404
07/21/09 | 11:45 | 0 | 21.714 | 0 | 0 | 0 | 24.506 | 24.747 | 24.842 | 24.553 | 23.977 | 25.083 | 25.276 | 0 | 0 | 55.79 | 56.291 | 44.369 | 24.242 | 0 | 0 | 54.966 | 33.56 | [5 empty] | 0 | -0.047 | 399 | -0.76397 | -0.8014 | 0.13439 | 0.10435 | -0.90574 | 118.5574
07/21/09 | 11:46 | 0 | 21.714 | 0 | 0 | 0 | 24.482 | 24.747 | 24.916 | 24.553 | 23.567 | 25.036 | 25.252 | 0 | 0 | 55.767 | 56.248 | 44.346 | 24.242 | 0 | 0 | 54.943 | 33.56 | [5 empty] | 0 | -0.071 | 400 | -0.75698 | -0.79475 | 0.13467 | 0.10435 | -0.8991 | 118.7744
07/21/09 | 11:47 | 0 | 21.714 | 0 | 0 | 0 | 24.482 | 24.771 | 24.938 | 24.577 | 24.023 | 25.061 | 25.686 | 0 | 0 | 55.767 | 56.225 | 44.369 | 24.242 | 0 | 0 | 54.966 | 33.515 | [5 empty] | 0 | -0.095 | 401 | -0.88336 | -0.91488 | 0.12955 | 0.10435 | -1.0192 | 115.3809
07/21/09 | 11:48 | 0 | 21.689 | 0 | 0 | 0 | 24.482 | 24.796 | 25.011 | 24.553 | 23.783 | 25.011 | 25.661 | 0 | 0 | 55.746 | 56.225 | 44.346 | 24.264 | 0 | 0 | 54.919 | 33.491 | [5 empty] | 0 | -0.071 | 402 | -0.87608 | -0.90796 | 0.12985 | 0.10435 | -1.0123 | 115.5498
07/21/09 | 11:49 | 0 | 21.721 | 0 | 0 | 0 | 24.514 | 24.803 | 25.139 | 24.56 | 23.55 | 25.019 | 25.502 | 0 | 0 | 55.753 | 56.277 | 44.353 | 24.295 | 0 | 0 | 54.95 | 33.522 | [5 empty] | 0 | -0.046 | 403 | -0.82978 | -0.86395 | 0.13172 | 0.10435 | -0.9683 | 116.6934
07/21/09 | 11:50 | 0 | 21.714 | 0 | 0 | 0 | 24.482 | 24.771 | 25.181 | 24.528 | 23.903 | 24.987 | 25.71 | 0 | 0 | 55.722 | 56.202 | 44.346 | 24.264 | 0 | 0 | 54.896 | 33.515 | [5 empty] | 0 | -0.046 | 404 | -0.89035 | -0.92153 | 0.12927 | 0.10435 | -1.0259 | 115.2214
07/21/09 | 11:51 | 0 | 21.714 | 0 | 0 | 0 | 24.457 | 24.771 | 25.205 | 24.577 | 23.879 | 25.011 | 25.541 | 0 | 0 | 55.767 | 56.179 | 44.369 | 24.242 | 0 | 0 | 54.849 | 33.491 | [5 empty] | 0 | -0.12 | 405 | -0.84114 | -0.87475 | 0.13126 | 0.10435 | -0.9791 | 116.4013
07/21/09 | 11:52 | 0 | 21.745 | 0 | 0 | 0 | 24.489 | 24.828 | 25.333 | 24.585 | 23.454 | 24.994 | 25.357 | 0 | 0 | 55.753 | 56.209 | 44.401 | 24.273 | 0 | 0 | 54.859 | 33.522 | [5 empty] | 0 | -0.096 | 406 | -0.78756 | -0.82382 | 0.13344 | 0.10435 | -0.92817 | 117.8535
07/21/09 | 11:53 | 0 | 21.745 | 0 | 0 | 0 | 24.514 | 24.828 | 25.357 | 24.56 | 23.815 | 24.994 | 25.502 | 0 | 0 | 55.753 | 56.232 | 44.401 | 24.295 | 0 | 0 | 54.88 | 33.498 | [5 empty] | 0 | -0.046 | 407 | -0.82978 | -0.86395 | 0.13172 | 0.10435 | -0.9683 | 116.6934
07/21/09 | 11:54 | 0 | 21.77 | 0 | 0 | 0 | 24.489 | 24.85 | 25.404 | 24.56 | 23.96 | 24.97 | 25.453 | 0 | 0 | 55.753 | 56.186 | 44.401 | 24.273 | 0 | 0 | 54.88 | 33.522 | [5 empty] | 0 | -0.071 | 408 | -0.81551 | -0.85039 | 0.1323 | 0.10435 | -0.95474 | 117.072
07/21/09 | 11:55 | 0 | 21.775 | 0 | 0 | 0 | 24.543 | 24.904 | 25.458 | 24.568 | 23.771 | 25.073 | 25.676 | 0 | 0 | 55.757 | 56.193 | 44.429 | 24.325 | 0 | 0 | 54.978 | 33.527 | [5 empty] | 0 | -0.025 | 409 | -0.88045 | -0.91212 | 0.12967 | 0.10435 | -1.0165 | 115.4482
07/21/09 | 11:56 | 0 | 21.772 | 0 | 0 | 0 | 24.516 | 24.901 | 25.504 | 24.565 | 23.192 | 25.07 | 25.649 | 0 | 0 | 55.781 | 56.193 | 44.453 | 24.3 | 0 | 0 | 54.954 | 33.503 | [5 empty] | 0 | -0.049 | 410 | -0.87259 | -0.90464 | 0.12999 | 0.10435 | -1.009 | 115.6319
07/21/09 | 11:57 | 0 | 21.829 | 0 | 0 | 0 | 24.548 | 24.933 | 25.585 | 24.597 | 23.055 | 25.078 | 25.752 | 0 | 0 | 55.788 | 56.223 | 44.46 | 24.357 | 0 | 0 | 54.964 | 33.555 | [5 empty] | 0 | -0.049 | 411 | -0.90258 | -0.93315 | 0.12877 | 0.10435 | -1.0375 | 114.9481
07/21/09 | 11:58 | 0 | 21.748 | 0 | 0 | 0 | 24.516 | 24.877 | 25.674 | 24.565 | 24.082 | 25.07 | 25.649 | 0 | 0 | 55.736 | 56.193 | 44.429 | 24.325 | 0 | 0 | 54.933 | 33.548 | [5 empty] | 0 | -0.049 | 412 | -0.87259 | -0.90464 | 0.12999 | 0.10435 | -1.009 | 115.6319
07/21/09 | 11:59 | 0 | 21.804 | 0 | 0 | 0 | 24.524 | 24.958 | 25.681 | 24.622 | 23.729 | 25.176 | 25.921 | 0 | 0 | 55.743 | 56.223 | 44.484 | 24.357 | 0 | 0 | 54.964 | 33.555 | [5 empty] | 0 | -0.098 | 413 | -0.9518 | -0.97993 | 0.12678 | 0.10435 | -1.0843 | 113.9195
07/21/09 | 12:00 | 0 | 21.829 | 0 | 0 | 0 | 24.548 | 24.958 | 25.752 | 24.644 | 24.09 | 25.176 | 26.26 | 0 | 0 | 55.788 | 56.2 | 44.508 | 24.357 | 0 | 0 | 54.985 | 33.579 | [5 empty] | 0 | -0.096 | 414 | -1.0505 | -1.0738 | 0.12278 | 0.10435 | -1.1781 | 112.1468
07/21/09 | 12:01 | 0 | 21.804 | 0 | 0 | 0 | 24.548 | 24.982 | 25.777 | 24.622 | 23.947 | 25.102 | 26.066 | 0 | 0 | 55.767 | 56.156 | 44.508 | 24.332 | 0 | 0 | 54.94 | 33.555 | [5 empty] | 0 | -0.074 | 415 | -0.99402 | -1.0201 | 0.12507 | 0.10435 | -1.1244 | 113.1182
07/21/09 | 12:02 | 0 | 21.804 | 0 | 0 | 0 | 24.548 | 24.982 | 25.777 | 24.597 | 23.729 | 25.151 | 26.041 | 0 | 0 | 55.767 | 56.133 | 44.508 | 24.332 | 0 | 0 | 54.94 | 33.579 | [5 empty] | 0 | -0.049 | 416 | -0.98674 | -1.0131 | 0.12536 | 0.10435 | -1.1175 | 113.2515
07/21/09 | 12:03 | 0 | 21.809 | 0 | 0 | 0 | 24.577 | 24.987 | 25.879 | 24.602 | 24.602 | 25.107 | 26.48 | 0 | 0 | 55.771 | 56.161 | 44.512 | 24.362 | 0 | 0 | 54.945 | 33.608 | [5 empty] | 0 | -0.025 | 417 | -1.1146 | -1.1347 | 0.12018 | 0.10435 | -1.239 | 111.1644
07/21/09 | 12:04 | 0 | 21.829 | 0 | 0 | 0 | 24.548 | 24.982 | 25.85 | 24.573 | 25.198 | 25.127 | 26.909 | 0 | 0 | 55.743 | 56.11 | 44.46 | 24.357 | 0 | 0 | 54.917 | 33.579 | [5 empty] | 0 | -0.025 | 418 | -1.2395 | -1.2534 | 0.11512 | 0.10435 | -1.3578 | 109.5408
07/21/09 | 12:05 | 0 | 21.834 | 0 | 0 | 0 | 24.553 | 25.011 | 25.951 | 24.577 | 25.107 | 25.156 | 27.083 | 0 | 0 | 55.748 | 56.114 | 44.489 | 24.362 | 0 | 0 | 54.945 | 33.584 | [5 empty] | 0 | -0.024 | 419 | -1.2902 | -1.3016 | 0.11307 | 0.10435 | -1.4059 | 108.9719
07/21/09 | 12:06 | 0 | 21.858 | 0 | 0 | 0 | 24.553 | 24.987 | 25.975 | 24.627 | 24.867 | 25.132 | 27.299 | 0 | 0 | 55.748 | 56.091 | 44.512 | 24.362 | 0 | 0 | 54.922 | 33.608 | [5 empty] | 0 | -0.074 | 420 | -1.3531 | -1.3614 | 0.11052 | 0.10435 | -1.4657 | 108.3249
07/21/09 | 12:07 | 0 | 21.841 | 0 | 0 | 0 | 24.609 | 25.043 | 26.056 | 24.634 | 24.754 | 25.164 | 27.115 | 0 | 0 | 55.778 | 56.098 | 44.519 | 24.394 | 0 | 0 | 54.908 | 33.594 | [5 empty] | 0 | -0.025 | 421 | -1.2995 | -1.3104 | 0.11269 | 0.10435 | -1.4148 | 108.8721
07/21/09 | 12:08 | 0 | 21.809 | 0 | 0 | 0 | 24.577 | 25.011 | 26.024 | 24.577 | 24.842 | 25.132 | 26.745 | 0 | 0 | 55.725 | 56.068 | 44.489 | 24.362 | 0 | 0 | 54.877 | 33.538 | [5 empty] | 0 | 0 | 422 | -1.1917 | -1.208 | 0.11706 | 0.10435 | -1.3124 | 110.1213
07/21/09 | 12:09 | 0 | 21.809 | 0 | 0 | 0 | 24.553 | 25.011 | 26.071 | 24.553 | 23.999 | 25.061 | 26.36 | 0 | 0 | 55.725 | 56.047 | 44.465 | 24.337 | 0 | 0 | 54.877 | 33.538 | [5 empty] | 0 | 0 | 423 | -1.0796 | -1.1014 | 0.1216 | 0.10435 | -1.2058 | 111.6858
07/21/09 | 12:10 | 0 | 21.866 | 0 | 0 | 0 | 24.609 | 25.092 | 26.056 | 24.634 | 24.2 | 25.164 | 26.466 | 0 | 0 | 55.755 | 56.098 | 44.519 | 24.394 | 0 | 0 | 54.929 | 33.546 | [5 empty] | 0 | -0.025 | 424 | -1.1105 | -1.1308 | 0.12035 | 0.10435 | -1.2351 | 111.2235
07/21/09 | 12:11 | 0 | 21.841 | 0 | 0 | 0 | 24.56 | 25.092 | 26.127 | 24.609 | 24.151 | 25.114 | 26.441 | 0 | 0 | 55.732 | 56.054 | 44.472 | 24.394 | 0 | 0 | 54.884 | 33.522 | [5 empty] | 0 | -0.049 | 425 | -1.1032 | -1.1239 | 0.12064 | 0.10435 | -1.2282 | 111.3302
07/21/09 | 12:12 | 0 | 21.841 | 0 | 0 | 0 | 24.585 | 25.068 | 26.152 | 24.585 | 23.381 | 25.114 | 26.247 | 0 | 0 | 55.732 | 56.054 | 44.472 | 24.369 | 0 | 0 | 54.838 | 33.498 | [5 empty] | 0 | 0 | 426 | -1.0467 | -1.0702 | 0.12293 | 0.10435 | -1.1745 | 112.2086
07/21/09 | 12:13 | 0 | 21.817 | 0 | 0 | 0 | 24.56 | 25.092 | 26.176 | 24.634 | 24.32 | 25.188 | 26.343 | 0 | 0 | 55.687 | 56.054 | 44.472 | 24.394 | 0 | 0 | 54.838 | 33.546 | [5 empty] | 0 | -0.074 | 427 | -1.0747 | -1.0967 | 0.1218 | 0.10435 | -1.2011 | 111.7624
07/21/09 | 12:14 | 0 | 21.897 | 0 | 0 | 0 | 24.592 | 25.1 | 26.255 | 24.592 | 24.882 | 25.146 | 26.664 | 0 | 0 | 55.739 | 56.061 | 44.482 | 24.401 | 0 | 0 | 54.8 | 33.601 | [5 empty] | 0 | 0 | 428 | -1.1682 | -1.1856 | 0.11801 | 0.10435 | -1.2899 | 110.4255
07/21/09 | 12:15 | 0 | 21.841 | 0 | 0 | 0 | 24.56 | 25.092 | 26.201 | 24.585 | 25.019 | 25.139 | 26.826 | 0 | 0 | 55.708 | 56.007 | 44.472 | 24.369 | 0 | 0 | 54.814 | 33.57 | [5 empty] | 0 | -0.025 | 429 | -1.2153 | -1.2304 | 0.1161 | 0.10435 | -1.3348 | 109.8289
07/21/09 | 12:16 | 0 | 21.87 | 0 | 0 | 0 | 24.565 | 25.095 | 26.252 | 24.59 | 25.215 | 25.168 | 27.191 | 0 | 0 | 55.685 | 56.007 | 44.475 | 24.374 | 0 | 0 | 54.791 | 33.572 | [5 empty] | 0 | -0.025 | 430 | -1.3216 | -1.3315 | 0.11179 | 0.10435 | -1.4358 | 108.6407
07/21/09 | 12:17 | 0 | 21.895 | 0 | 0 | 0 | 24.565 | 25.073 | 26.252 | 24.59 | 24.83 | 25.095 | 27.505 | 0 | 0 | 55.664 | 55.984 | 44.451 | 24.374 | 0 | 0 | 54.747 | 33.548 | [5 empty] | 0 | -0.025 | 431 | -1.4131 | -1.4184 | 0.10809 | 0.10435 | -1.5227 | 107.7616
07/21/09 | 12:18 | 0 | 21.9 | 0 | 0 | 0 | 24.57 | 25.124 | 26.282 | 24.619 | 25.222 | 25.124 | 27.701 | 0 | 0 | 55.692 | 55.988 | 44.456 | 24.403 | 0 | 0 | 54.751 | 33.553 | [5 empty] | 0 | -0.049 | 432 | -1.4701 | -1.4726 | 0.10578 | 0.10435 | -1.577 | 107.2683
07/21/09 | 12:19 | 0 | 21.846 | 0 | 0 | 0 | 24.541 | 25.095 | 26.299 | 24.614 | 25.914 | 25.119 | 27.77 | 0 | 0 | 55.641 | 55.96 | 44.475 | 24.374 | 0 | 0 | 54.747 | 33.548 | [5 empty] | 0 | -0.073 | 433 | -1.4902 | -1.4917 | 0.10496 | 0.10435 | -1.5961 | 107.1036
07/21/09 | 12:20 | 0 | 21.875 | 0 | 0 | 0 | 24.57 | 25.124 | 26.377 | 24.548 | 26.546 | 25.149 | 27.966 | 0 | 0 | 55.669 | 55.944 | 44.456 | 24.379 | 0 | 0 | 54.775 | 33.553 | [5 empty] | 0 | 0.022 | 434 | -1.5473 | -1.546 | 0.10265 | 0.10435 | -1.6503 | 106.6592
07/21/09 | 12:21 | 0 | 21.875 | 0 | 0 | 0 | 24.57 | 25.149 | 26.377 | 24.595 | 26.257 | 25.173 | 28.111 | 0 | 0 | 55.599 | 55.965 | 44.503 | 24.379 | 0 | 0 | 54.751 | 33.553 | [5 empty] | 0 | -0.025 | 435 | -1.5895 | -1.5861 | 0.10094 | 0.10435 | -1.6905 | 106.3509
07/21/09 | 12:22 | 0 | 21.875 | 0 | 0 | 0 | 24.57 | 25.124 | 26.402 | 24.619 | 26.063 | 25.244 | 27.63 | 0 | 0 | 55.645 | 55.944 | 44.456 | 24.403 | 0 | 0 | 54.681 | 33.577 | [5 empty] | 0 | -0.049 | 436 | -1.4495 | -1.453 | 0.10661 | 0.10435 | -1.5573 | 107.4425
07/21/09 | 12:23 | 0 | 21.907 | 0 | 0 | 0 | 24.58 | 25.181 | 26.458 | 24.627 | 25.953 | 25.325 | 27.878 | 0 | 0 | 55.652 | 55.951 | 44.463 | 24.435 | 0 | 0 | 54.712 | 33.56 | [5 empty] | 0 | -0.047 | 437 | -1.5217 | -1.5216 | 0.10369 | 0.10435 | -1.626 | 106.8546
07/21/09 | 12:24 | 0 | 21.932 | 0 | 0 | 0 | 24.58 | 25.205 | 26.434 | 24.602 | 26.988 | 25.254 | 27.831 | 0 | 0 | 55.676 | 55.928 | 44.51 | 24.411 | 0 | 0 | 54.691 | 33.56 | [5 empty] | 0 | -0.022 | 438 | -1.508 | -1.5086 | 0.10424 | 0.10435 | -1.613 | 106.9617
07/21/09 | 12:25 | 0 | 21.907 | 0 | 0 | 0 | 24.602 | 25.156 | 26.458 | 24.602 | 26.819 | 25.276 | 27.733 | 0 | 0 | 55.652 | 55.904 | 44.463 | 24.411 | 0 | 0 | 54.667 | 33.515 | [5 empty] | 0 | 0 | 439 | -1.4794 | -1.4815 | 0.1054 | 0.10435 | -1.5858 | 107.1914
07/21/09 | 12:26 | 0 | 21.907 | 0 | 0 | 0 | 24.58 | 25.181 | 26.483 | 24.58 | 26.024 | 25.325 | 27.542 | 0 | 0 | 55.629 | 55.904 | 44.463 | 24.411 | 0 | 0 | 54.691 | 33.515 | [5 empty] | 0 | 0 | 440 | -1.4238 | -1.4286 | 0.10765 | 0.10435 | -1.533 | 107.6655
07/21/09 | 12:27 | 0 | 21.907 | 0 | 0 | 0 | 24.58 | 25.23 | 26.434 | 24.627 | 25.879 | 25.35 | 27.179 | 0 | 0 | 55.629 | 55.86 | 44.51 | 24.386 | 0 | 0 | 54.667 | 33.538 | [5 empty] | 0 | -0.047 | 441 | -1.3181 | -1.3281 | 0.11194 | 0.10435 | -1.4325 | 108.6767
07/21/09 | 12:28 | 0 | 21.964 | 0 | 0 | 0 | 24.587 | 25.262 | 26.49 | 24.587 | 25.696 | 25.431 | 27.189 | 0 | 0 | 55.659 | 55.911 | 44.494 | 24.443 | 0 | 0 | 54.742 | 33.591 | [5 empty] | 0 | 0 | 442 | -1.321 | -1.3309 | 0.11182 | 0.10435 | -1.4353 | 108.6467
07/21/09 | 12:29 | 0 | 21.939 | 0 | 0 | 0 | 24.587 | 25.262 | 26.441 | 24.612 | 25.477 | 25.431 | 26.801 | 0 | 0 | 55.636 | 55.867 | 44.494 | 24.418 | 0 | 0 | 54.698 | 33.615 | [5 empty] | 0 | -0.025 | 443 | -1.2081 | -1.2235 | 0.1164 | 0.10435 | -1.3279 | 109.9179
07/21/09 | 12:30 | 0 | 21.939 | 0 | 0 | 0 | 24.587 | 25.262 | 26.49 | 24.658 | 25.117 | 25.502 | 26.659 | 0 | 0 | 55.615 | 55.867 | 44.494 | 24.443 | 0 | 0 | 54.674 | 33.591 | [5 empty] | 0 | -0.071 | 444 | -1.1667 | -1.1842 | 0.11807 | 0.10435 | -1.2886 | 110.4447
07/21/09 | 12:31 | 0 | 21.971 | 0 | 0 | 0 | 24.595 | 25.318 | 26.497 | 24.666 | 25.534 | 25.558 | 27.172 | 0 | 0 | 55.645 | 55.897 | 44.456 | 24.45 | 0 | 0 | 54.705 | 33.622 | [5 empty] | 0 | -0.071 | 445 | -1.3161 | -1.3262 | 0.11202 | 0.10435 | -1.4306 | 108.6978
07/21/09 | 12:32 | 0 | 21.971 | 0 | 0 | 0 | 24.619 | 25.293 | 26.568 | 24.619 | 25.149 | 25.583 | 27.101 | 0 | 0 | 55.622 | 55.874 | 44.48 | 24.425 | 0 | 0 | 54.681 | 33.622 | [5 empty] | 0 | 0 | 446 | -1.2954 | -1.3066 | 0.11286 | 0.10435 | -1.4109 | 108.9156
07/21/09 | 12:33 | 0 | 21.971 | 0 | 0 | 0 | 24.619 | 25.318 | 26.497 | 24.644 | 24.955 | 25.654 | 26.762 | 0 | 0 | 55.599 | 55.827 | 44.48 | 24.45 | 0 | 0 | 54.681 | 33.622 | [5 empty] | 0 | -0.025 | 447 | -1.1967 | -1.2127 | 0.11686 | 0.10435 | -1.3171 | 110.059
07/21/09 | 12:34 | 0 | 21.971 | 0 | 0 | 0 | 24.57 | 25.269 | 26.546 | 24.666 | 24.425 | 25.629 | 27.052 | 0 | 0 | 55.599 | 55.827 | 44.432 | 24.425 | 0 | 0 | 54.614 | 33.622 | [5 empty] | 0 | -0.096 | 448 | -1.2811 | -1.293 | 0.11343 | 0.10435 | -1.3973 | 109.07
07/21/09 | 12:35 | 0 | 22 | 0 | 0 | 0 | 24.624 | 25.323 | 26.598 | 24.673 | 25.105 | 25.659 | 26.816 | 0 | 0 | 55.627 | 55.832 | 44.46 | 24.43 | 0 | 0 | 54.642 | 33.651 | [5 empty] | 0 | -0.049 | 449 | -1.2124 | -1.2277 | 0.11622 | 0.10435 | -1.332 | 109.8644
07/21/09 | 12:36 | 0 | 22.042 | 0 | 0 | 0 | 24.617 | 25.365 | 26.568 | 24.666 | 24.931 | 25.678 | 26.907 | 0 | 0 | 55.645 | 55.83 | 44.48 | 24.45 | 0 | 0 | 54.66 | 33.646 | [5 empty] | 0 | -0.049 | 450 | -1.2389 | -1.2529 | 0.11515 | 0.10435 | -1.3572 | 109.5476
07/21/09 | 12:37 | 0 | 22.018 | 0 | 0 | 0 | 24.641 | 25.389 | 26.593 | 24.666 | 24.98 | 25.678 | 26.519 | 0 | 0 | 55.624 | 55.83 | 44.503 | 24.472 | 0 | 0 | 54.614 | 33.67 | [5 empty] | 0 | -0.025 | 451 | -1.1259 | -1.1455 | 0.11972 | 0.10435 | -1.2498 | 111.0019
07/21/09 | 12:38 | 0 | 22.018 | 0 | 0 | 0 | 24.649 | 25.396 | 26.6 | 24.698 | 24.867 | 25.71 | 26.674 | 0 | 0 | 55.631 | 55.837 | 44.51 | 24.482 | 0 | 0 | 54.644 | 33.701 | [5 empty] | 0 | -0.049 | 452 | -1.1711 | -1.1884 | 0.11789 | 0.10435 | -1.2927 | 110.3873
07/21/09 | 12:39 | 0 | 22.025 | 0 | 0 | 0 | 24.673 | 25.421 | 26.6 | 24.722 | 24.818 | 25.71 | 26.696 | 0 | 0 | 55.608 | 55.813 | 44.51 | 24.457 | 0 | 0 | 54.644 | 33.653 | [5 empty] | 0 | -0.049 | 453 | -1.1775 | -1.1945 | 0.11764 | 0.10435 | -1.2988 | 110.3039
07/21/09 | 12:40 | 0 | 22.049 | 0 | 0 | 0 | 24.673 | 25.443 | 26.6 | 24.649 | 24.769 | 25.686 | 26.529 | 0 | 0 | 55.608 | 55.792 | 44.51 | 24.457 | 0 | 0 | 54.667 | 33.677 | [5 empty] | 0 | 0.024 | 454 | -1.1288 | -1.1482 | 0.11961 | 0.10435 | -1.2526 | 110.9608
07/21/09 | 12:41 | 0 | 22.049 | 0 | 0 | 0 | 24.698 | 25.396 | 26.576 | 24.698 | 24.602 | 25.71 | 26.505 | 0 | 0 | 55.561 | 55.792 | 44.463 | 24.433 | 0 | 0 | 54.667 | 33.653 | [5 empty] | 0 | 0 | 455 | -1.1219 | -1.1416 | 0.11989 | 0.10435 | -1.2459 | 111.0599
07/21/09 | 12:42 | 0 | 22.032 | 0 | 0 | 0 | 24.653 | 25.472 | 26.605 | 24.727 | 24.462 | 25.715 | 26.725 | 0 | 0 | 55.613 | 55.82 | 44.491 | 24.487 | 0 | 0 | 54.695 | 33.66 | [5 empty] | 0 | -0.074 | 456 | -1.1859 | -1.2025 | 0.11729 | 0.10435 | -1.3068 | 110.1953
07/21/09 | 12:43 | 0 | 22.054 | 0 | 0 | 0 | 24.703 | 25.45 | 26.581 | 24.752 | 24.631 | 25.74 | 26.725 | 0 | 0 | 55.589 | 55.797 | 44.491 | 24.487 | 0 | 0 | 54.719 | 33.66 | [5 empty] | 0 | -0.049 | 457 | -1.1859 | -1.2025 | 0.11729 | 0.10435 | -1.3068 | 110.1953
07/21/09 | 12:44 | 0 | 22.054 | 0 | 0 | 0 | 24.703 | 25.472 | 26.605 | 24.727 | 24.462 | 25.691 | 26.799 | 0 | 0 | 55.589 | 55.797 | 44.491 | 24.511 | 0 | 0 | 54.695 | 33.66 | [5 empty] | 0 | -0.024 | 458 | -1.2075 | -1.223 | 0.11642 | 0.10435 | -1.3273 | 109.9251
07/21/09 | 12:45 | 0 | 22.054 | 0 | 0 | 0 | 24.678 | 25.472 | 26.605 | 24.752 | 25.087 | 25.617 | 26.679 | 0 | 0 | 55.568 | 55.774 | 44.491 | 24.487 | 0 | 0 | 54.719 | 33.682 | [5 empty] | 0 | -0.074 | 459 | -1.1725 | -1.1897 | 0.11784 | 0.10435 | -1.2941 | 110.3682
07/21/09 | 12:46 | 0 | 22.032 | 0 | 0 | 0 | 24.678 | 25.472 | 26.581 | 24.727 | 24.678 | 25.74 | 26.414 | 0 | 0 | 55.568 | 55.774 | 44.446 | 24.487 | 0 | 0 | 54.742 | 33.66 | [5 empty] | 0 | -0.049 | 460 | -1.0954 | -1.1164 | 0.12096 | 0.10435 | -1.2207 | 111.4471
07/21/09 | 12:47 | 0 | 22.032 | 0 | 0 | 0 | 24.703 | 25.472 | 26.654 | 24.727 | 24.389 | 25.715 | 26.34 | 0 | 0 | 55.568 | 55.75 | 44.446 | 24.487 | 0 | 0 | 54.628 | 33.706 | [5 empty] | 0 | -0.024 | 461 | -1.0738 | -1.0959 | 0.12184 | 0.10435 | -1.2003 | 111.776
07/21/09 | 12:48 | 0 | 22.089 | 0 | 0 | 0 | 24.712 | 25.531 | 26.615 | 24.761 | 24.401 | 25.7 | 26.328 | 0 | 0 | 55.601 | 55.736 | 44.48 | 24.521 | 0 | 0 | 54.637 | 33.739 | [5 empty] | 0 | -0.049 | 462 | -1.0703 | -1.0926 | 0.12198 | 0.10435 | -1.1969 | 111.8306
07/21/09 | 12:49 | 0 | 22.032 | 0 | 0 | 0 | 24.678 | 25.497 | 26.581 | 24.752 | 24.124 | 25.666 | 26.149 | 0 | 0 | 55.545 | 55.727 | 44.446 | 24.462 | 0 | 0 | 54.604 | 33.706 | [5 empty] | 0 | -0.074 | 463 | -1.0182 | -1.043 | 0.12409 | 0.10435 | -1.1474 | 112.6894
07/21/09 | 12:50 | 0 | 22.042 | 0 | 0 | 0 | 24.712 | 25.556 | 26.593 | 24.737 | 24.183 | 25.725 | 26.328 | 0 | 0 | 55.578 | 55.715 | 44.48 | 24.497 | 0 | 0 | 54.59 | 33.716 | [5 empty] | 0 | -0.025 | 464 | -1.0703 | -1.0926 | 0.12198 | 0.10435 | -1.1969 | 111.8306
07/21/09 | 12:51 | 0 | 22.042 | 0 | 0 | 0 | 24.712 | 25.58 | 26.64 | 24.737 | 24.014 | 25.7 | 26.159 | 0 | 0 | 55.554 | 55.736 | 44.432 | 24.497 | 0 | 0 | 54.567 | 33.716 | [5 empty] | 0 | -0.025 | 465 | -1.0211 | -1.0458 | 0.12397 | 0.10435 | -1.1502 | 112.6391
07/21/09 | 12:52 | 0 | 22.042 | 0 | 0 | 0 | 24.737 | 25.531 | 26.615 | 24.737 | 24.327 | 25.676 | 26.304 | 0 | 0 | 55.531 | 55.692 | 44.48 | 24.497 | 0 | 0 | 54.614 | 33.716 | [5 empty] | 0 | 0 | 466 | -1.0633 | -1.0859 | 0.12226 | 0.10435 | -1.1903 | 111.9409
07/21/09 | 12:53 | 0 | 22.018 | 0 | 0 | 0 | 24.712 | 25.58 | 26.615 | 24.761 | 24.497 | 25.651 | 25.845 | 0 | 0 | 55.531 | 55.715 | 44.432 | 24.497 | 0 | 0 | 54.59 | 33.694 | [5 empty] | 0 | -0.049 | 467 | -0.92966 | -0.9589 | 0.12768 | 0.10435 | -1.0632 | 114.3686
07/21/09 | 12:54 | 0 | 22.042 | 0 | 0 | 0 | 24.688 | 25.58 | 26.64 | 24.712 | 24.376 | 25.58 | 25.965 | 0 | 0 | 55.531 | 55.669 | 44.432 | 24.497 | 0 | 0 | 54.614 | 33.67 | [5 empty] | 0 | -0.024 | 468 | -0.96461 | -0.99211 | 0.12626 | 0.10435 | -1.0965 | 113.669
07/21/09 | 12:55 | 0 | 22.042 | 0 | 0 | 0 | 24.712 | 25.605 | 26.615 | 24.761 | 24.376 | 25.507 | 25.58 | 0 | 0 | 55.531 | 55.669 | 44.432 | 24.497 | 0 | 0 | 54.66 | 33.694 | [5 empty] | 0 | -0.049 | 469 | -0.8525 | -0.88554 | 0.1308 | 0.10435 | -0.98989 | 116.1169
07/21/09 | 12:56 | 0 | 22.067 | 0 | 0 | 0 | 24.712 | 25.629 | 26.689 | 24.761 | 24.425 | 25.46 | 25.799 | 0 | 0 | 55.557 | 55.694 | 44.458 | 24.497 | 0 | 0 | 54.66 | 33.739 | [5 empty] | 0 | -0.049 | 470 | -0.91627 | -0.94616 | 0.12822 | 0.10435 | -1.0505 | 114.651
07/21/09 | 12:57 | 0 | 22.074 | 0 | 0 | 0 | 24.722 | 25.637 | 26.721 | 24.769 | 24.119 | 25.443 | 25.853 | 0 | 0 | 55.564 | 55.678 | 44.533 | 24.528 | 0 | 0 | 54.67 | 33.818 | [5 empty] | 0 | -0.047 | 471 | -0.93199 | -0.96111 | 0.12758 | 0.10435 | -1.0655 | 114.3203
07/21/09 | 12:58 | 0 | 22.074 | 0 | 0 | 0 | 24.698 | 25.612 | 26.721 | 24.722 | 24.553 | 25.443 | 25.902 | 0 | 0 | 55.473 | 55.655 | 44.557 | 24.528 | 0 | 0 | 54.623 | 33.794 | [5 empty] | 0 | -0.024 | 472 | -0.94626 | -0.97467 | 0.127 | 0.10435 | -1.079 | 114.0298
07/21/09 | 12:59 | 0 | 22.067 | 0 | 0 | 0 | 24.712 | 25.629 | 26.664 | 24.737 | 24.401 | 25.365 | 25.654 | 0 | 0 | 55.51 | 55.648 | 44.48 | 24.521 | 0 | 0 | 54.546 | 33.763 | [5 empty] | 0 | -0.025 | 473 | -0.87404 | -0.90603 | 0.12993 | 0.10435 | -1.0104 | 115.5976
07/21/09 | 13:00 | 0 | 22.099 | 0 | 0 | 0 | 24.722 | 25.686 | 26.721 | 24.769 | 24.408 | 25.396 | 25.563 | 0 | 0 | 55.54 | 55.655 | 44.51 | 24.504 | 0 | 0 | 54.576 | 33.771 | [5 empty] | 0 | -0.047 | 474 | -0.84755 | -0.88084 | 0.131 | 0.10435 | -0.98519 | 116.2399
07/21/09 | 13:01 | 0 | 22.099 | 0 | 0 | 0 | 24.722 | 25.708 | 26.649 | 24.793 | 24.048 | 25.421 | 25.541 | 0 | 0 | 55.494 | 55.631 | 44.441 | 24.504 | 0 | 0 | 54.532 | 33.749 | [5 empty] | 0 | -0.071 | 475 | -0.84114 | -0.87475 | 0.13126 | 0.10435 | -0.9791 | 116.4013
07/21/09 | 13:02 | 0 | 22.074 | 0 | 0 | 0 | 24.722 | 25.686 | 26.696 | 24.769 | 23.974 | 25.492 | 25.298 | 0 | 0 | 55.517 | 55.655 | 44.51 | 24.528 | 0 | 0 | 54.509 | 33.771 | [5 empty] | 0 | -0.047 | 476 | -0.77038 | -0.80749 | 0.13413 | 0.10435 | -0.91183 | 118.362
07/21/09 | 13:03 | 0 | 22.099 | 0 | 0 | 0 | 24.744 | 25.732 | 26.696 | 24.818 | 23.781 | 25.443 | 25.468 | 0 | 0 | 55.54 | 55.655 | 44.489 | 24.528 | 0 | 0 | 54.555 | 33.771 | [5 empty] | 0 | -0.074 | 477 | -0.81988 | -0.85454 | 0.13213 | 0.10435 | -0.95889 | 116.9547
07/21/09 | 13:04 | 0 | 22.123 | 0 | 0 | 0 | 24.722 | 25.732 | 26.671 | 24.769 | 24.624 | 25.468 | 25.227 | 0 | 0 | 55.494 | 55.631 | 44.489 | 24.504 | 0 | 0 | 54.576 | 33.725 | [5 empty] | 0 | -0.047 | 478 | -0.7497 | -0.78783 | 0.13497 | 0.10435 | -0.89218 | 119.0047
07/21/09 | 13:05 | 0 | 22.099 | 0 | 0 | 0 | 24.722 | 25.732 | 26.696 | 24.793 | 24.288 | 25.421 | 25.252 | 0 | 0 | 55.494 | 55.631 | 44.441 | 24.504 | 0 | 0 | 54.532 | 33.725 | [5 empty] | 0 | -0.071 | 479 | -0.75698 | -0.79475 | 0.13467 | 0.10435 | -0.8991 | 118.7744
07/21/09 | 13:06 | 0 | 22.099 | 0 | 0 | 0 | 24.673 | 25.686 | 26.649 | 24.744 | 24.215 | 25.372 | 25.347 | 0 | 0 | 55.494 | 55.608 | 44.489 | 24.528 | 0 | 0 | 54.555 | 33.749 | [5 empty] | 0 | -0.071 | 480 | -0.78465 | -0.82105 | 0.13355 | 0.10435 | -0.9254 | 117.9381
07/21/09 | 13:07 | 0 | 22.074 | 0 | 0 | 0 | 24.722 | 25.781 | 26.721 | 24.769 | 23.854 | 25.396 | 25.372 | 0 | 0 | 55.494 | 55.608 | 44.465 | 24.528 | 0 | 0 | 54.532 | 33.771 | [5 empty] | 0 | -0.047 | 481 | -0.79193 | -0.82797 | 0.13326 | 0.10435 | -0.93232 | 117.7278
07/21/09 | 13:08 | 0 | 22.099 | 0 | 0 | 0 | 24.722 | 25.806 | 26.671 | 24.744 | 23.95 | 25.347 | 25.298 | 0 | 0 | 55.494 | 55.587 | 44.51 | 24.504 | 0 | 0 | 54.485 | 33.771 | [5 empty] | 0 | -0.022 | 482 | -0.77038 | -0.80749 | 0.13413 | 0.10435 | -0.91183 | 118.362
07/21/09 | 13:09 | 0 | 22.099 | 0 | 0 | 0 | 24.722 | 25.781 | 26.696 | 24.769 | 23.925 | 25.372 | 25.781 | 0 | 0 | 55.473 | 55.54 | 44.417 | 24.528 | 0 | 0 | 54.485 | 33.771 | [5 empty] | 0 | -0.047 | 483 | -0.91103 | -0.94118 | 0.12843 | 0.10435 | -1.0455 | 114.7637
07/21/09 | 13:10 | 0 | 22.074 | 0 | 0 | 0 | 24.744 | 25.806 | 26.696 | 24.769 | 23.925 | 25.396 | 25.563 | 0 | 0 | 55.473 | 55.587 | 44.465 | 24.504 | 0 | 0 | 54.485 | 33.725 | [5 empty] | 0 | -0.025 | 484 | -0.84755 | -0.88084 | 0.131 | 0.10435 | -0.98519 | 116.2399
07/21/09 | 13:11 | 0 | 22.103 | 0 | 0 | 0 | 24.752 | 25.882 | 26.725 | 24.823 | 23.788 | 25.328 | 25.593 | 0 | 0 | 55.501 | 55.592 | 44.517 | 24.533 | 0 | 0 | 54.467 | 33.73 | [5 empty] | 0 | -0.071 | 485 | -0.85628 | -0.88914 | 0.13065 | 0.10435 | -0.99349 | 116.0238
07/21/09 | 13:12 | 0 | 22.099 | 0 | 0 | 0 | 24.722 | 25.853 | 26.696 | 24.818 | 23.83 | 25.298 | 25.541 | 0 | 0 | 55.473 | 55.564 | 44.465 | 24.528 | 0 | 0 | 54.439 | 33.725 | [5 empty] | 0 | -0.096 | 486 | -0.84114 | -0.87475 | 0.13126 | 0.10435 | -0.9791 | 116.4013
07/21/09 | 13:13 | 0 | 22.128 | 0 | 0 | 0 | 24.752 | 25.882 | 26.725 | 24.847 | 24.173 | 25.281 | 25.281 | 0 | 0 | 55.477 | 55.592 | 44.494 | 24.533 | 0 | 0 | 54.446 | 33.754 | [5 empty] | 0 | -0.095 | 487 | -0.76543 | -0.80278 | 0.13433 | 0.10435 | -0.90713 | 118.5127
07/21/09 | 13:14 | 0 | 22.128 | 0 | 0 | 0 | 24.774 | 25.86 | 26.75 | 24.774 | 24.244 | 25.281 | 24.992 | 0 | 0 | 55.454 | 55.522 | 44.494 | 24.558 | 0 | 0 | 54.446 | 33.778 | [5 empty] | 0 | 0 | 488 | -0.68127 | -0.72279 | 0.13774 | 0.10435 | -0.82713 | 121.4104
07/21/09 | 13:15 | 0 | 22.103 | 0 | 0 | 0 | 24.752 | 25.882 | 26.774 | 24.798 | 23.81 | 25.306 | 25.041 | 0 | 0 | 55.477 | 55.568 | 44.47 | 24.533 | 0 | 0 | 54.513 | 33.754 | [5 empty] | 0 | -0.046 | 489 | -0.69554 | -0.73635 | 0.13716 | 0.10435 | -0.8407 | 120.8698
07/21/09 | 13:16 | 0 | 22.064 | 0 | 0 | 0 | 24.71 | 25.867 | 26.686 | 24.759 | 23.915 | 25.242 | 24.999 | 0 | 0 | 55.412 | 55.526 | 44.429 | 24.494 | 0 | 0 | 54.471 | 33.689 | [5 empty] | 0 | -0.049 | 490 | -0.68331 | -0.72472 | 0.13766 | 0.10435 | -0.82907 | 121.3318
07/21/09 | 13:17 | 0 | 22.032 | 0 | 0 | 0 | 24.656 | 25.835 | 26.703 | 24.727 | 23.643 | 25.186 | 24.727 | 0 | 0 | 55.382 | 55.473 | 44.374 | 24.438 | 0 | 0 | 54.418 | 33.706 | [5 empty] | 0 | -0.071 | 491 | -0.6041 | -0.64943 | 0.14087 | 0.10435 | -0.75378 | 124.7771
07/21/09 | 13:18 | 0 | 22.04 | 0 | 0 | 0 | 24.688 | 25.867 | 26.686 | 24.759 | 23.7 | 25.193 | 24.59 | 0 | 0 | 55.389 | 55.48 | 44.405 | 24.47 | 0 | 0 | 54.404 | 33.737 | [5 empty] | 0 | -0.071 | 492 | -0.56421 | -0.61151 | 0.14249 | 0.10435 | -0.71586 | 126.8787
07/21/09 | 13:19 | 0 | 22.032 | 0 | 0 | 0 | 24.656 | 25.86 | 26.654 | 24.703 | 23.474 | 25.186 | 24.536 | 0 | 0 | 55.358 | 55.449 | 44.398 | 24.438 | 0 | 0 | 54.35 | 33.706 | [5 empty] | 0 | -0.047 | 493 | -0.54848 | -0.59656 | 0.14312 | 0.10435 | -0.70091 | 127.7911
07/21/09 | 13:20 | 0 | 22.057 | 0 | 0 | 0 | 24.656 | 25.906 | 26.654 | 24.776 | 23.427 | 25.161 | 24.656 | 0 | 0 | 55.358 | 55.449 | 44.398 | 24.462 | 0 | 0 | 54.327 | 33.682 | [5 empty] | 0 | -0.12 | 494 | -0.58343 | -0.62978 | 0.14171 | 0.10435 | -0.73413 | 125.8304
07/21/09 | 13:21 | 0 | 22.064 | 0 | 0 | 0 | 24.688 | 25.892 | 26.711 | 24.734 | 23.29 | 25.168 | 24.688 | 0 | 0 | 55.389 | 55.456 | 44.451 | 24.47 | 0 | 0 | 54.404 | 33.737 | [5 empty] | 0 | -0.046 | 495 | -0.59275 | -0.63864 | 0.14133 | 0.10435 | -0.74299 | 125.3466
07/21/09 | 13:22 | 0 | 22.089 | 0 | 0 | 0 | 24.688 | 25.916 | 26.686 | 24.759 | 23.58 | 25.168 | 24.374 | 0 | 0 | 55.342 | 55.456 | 44.381 | 24.47 | 0 | 0 | 54.425 | 33.668 | [5 empty] | 0 | -0.071 | 496 | -0.50131 | -0.55172 | 0.14503 | 0.10435 | -0.65607 | 130.8716
07/21/09 | 13:23 | 0 | 22.064 | 0 | 0 | 0 | 24.688 | 25.938 | 26.686 | 24.734 | 23.266 | 25.168 | 24.325 | 0 | 0 | 55.365 | 55.435 | 44.429 | 24.47 | 0 | 0 | 54.357 | 33.689 | [5 empty] | 0 | -0.046 | 497 | -0.48704 | -0.53816 | 0.14561 | 0.10435 | -0.64251 | 131.921
07/21/09 | 13:24 | 0 | 22.04 | 0 | 0 | 0 | 24.71 | 25.963 | 26.711 | 24.759 | 23.217 | 25.193 | 24.254 | 0 | 0 | 55.365 | 55.435 | 44.429 | 24.47 | 0 | 0 | 54.425 | 33.689 | [5 empty] | 0 | -0.049 | 498 | -0.46636 | -0.51851 | 0.14645 | 0.10435 | -0.62286 | 133.5553
07/21/09 | 13:25 | 0 | 22.064 | 0 | 0 | 0 | 24.688 | 25.987 | 26.637 | 24.783 | 23.459 | 25.193 | 24.134 | 0 | 0 | 55.321 | 55.456 | 44.429 | 24.47 | 0 | 0 | 54.38 | 33.689 | [5 empty] | 0 | -0.095 | 499 | -0.43142 | -0.48529 | 0.14787 | 0.10435 | -0.58964 | 136.6738
07/21/09 | 13:26 | 0 | 22.064 | 0 | 0 | 0 | 24.688 | 25.987 | 26.686 | 24.734 | 23.241 | 25.119 | 24.085 | 0 | 0 | 55.342 | 55.412 | 44.405 | 24.494 | 0 | 0 | 54.404 | 33.737 | [5 empty] | 0 | -0.046 | 500 | -0.41715 | -0.47173 | 0.14844 | 0.10435 | -0.57608 | 138.0973
07/21/09 | 13:27 | 0 | 22.008 | 0 | 0 | 0 | 24.631 | 25.931 | 26.654 | 24.727 | 23.307 | 25.065 | 24.148 | 0 | 0 | 55.312 | 55.358 | 44.398 | 24.462 | 0 | 0 | 54.327 | 33.73 | [5 empty] | 0 | -0.096 | 501 | -0.4355 | -0.48917 | 0.1477 | 0.10435 | -0.59351 | 136.2842
07/21/09 | 13:28 | 0 | 22.064 | 0 | 0 | 0 | 24.663 | 25.987 | 26.711 | 24.808 | 23.217 | 25.048 | 24.3 | 0 | 0 | 55.365 | 55.412 | 44.451 | 24.494 | 0 | 0 | 54.287 | 33.761 | [5 empty] | 0 | -0.145 | 502 | -0.47976 | -0.53124 | 0.14591 | 0.10435 | -0.63559 | 132.4804
07/21/09 | 13:29 | 0 | 22.04 | 0 | 0 | 0 | 24.688 | 26.012 | 26.735 | 24.808 | 23.195 | 25.097 | 24.349 | 0 | 0 | 55.321 | 55.389 | 44.405 | 24.494 | 0 | 0 | 54.266 | 33.785 | [5 empty] | 0 | -0.12 | 503 | -0.49403 | -0.5448 | 0.14533 | 0.10435 | -0.64915 | 131.3994
07/21/09 | 13:30 | 0 | 22.04 | 0 | 0 | 0 | 24.663 | 26.012 | 26.662 | 24.783 | 22.856 | 25.119 | 24.445 | 0 | 0 | 55.321 | 55.435 | 44.429 | 24.519 | 0 | 0 | 54.31 | 33.761 | [5 empty] | 0 | -0.12 | 504 | -0.52198 | -0.57138 | 0.1442 | 0.10435 | -0.67572 | 129.453
07/21/09 | 13:31 | 0 | 22.04 | 0 | 0 | 0 | 24.688 | 26.061 | 26.686 | 24.808 | 23.241 | 25.073 | 24.325 | 0 | 0 | 55.321 | 55.365 | 44.429 | 24.494 | 0 | 0 | 54.243 | 33.737 | [5 empty] | 0 | -0.12 | 505 | -0.48704 | -0.53816 | 0.14561 | 0.10435 | -0.64251 | 131.921
07/21/09 | 13:32 | 0 | 22.089 | 0 | 0 | 0 | 24.71 | 26.036 | 26.735 | 24.808 | 23.146 | 25.048 | 24.688 | 0 | 0 | 55.298 | 55.365 | 44.405 | 24.494 | 0 | 0 | 54.266 | 33.737 | [5 empty] | 0 | -0.098 | 506 | -0.59275 | -0.63864 | 0.14133 | 0.10435 | -0.74299 | 125.3466
07/21/09 | 13:33 | 0 | 22.064 | 0 | 0 | 0 | 24.688 | 26.083 | 26.686 | 24.783 | 23.121 | 24.999 | 24.953 | 0 | 0 | 55.321 | 55.365 | 44.451 | 24.494 | 0 | 0 | 54.266 | 33.761 | [5 empty] | 0 | -0.095 | 507 | -0.66991 | -0.71199 | 0.1382 | 0.10435 | -0.81634 | 121.8572
07/21/09 | 13:34 | 0 | 22.032 | 0 | 0 | 0 | 24.656 | 26.029 | 26.679 | 24.801 | 23.307 | 24.967 | 25.186 | 0 | 0 | 55.291 | 55.312 | 44.381 | 24.519 | 0 | 0 | 54.243 | 33.737 | [5 empty] | 0 | -0.145 | 508 | -0.73776 | -0.77648 | 0.13545 | 0.10435 | -0.88083 | 119.3923
07/21/09 | 13:35 | 0 | 22.064 | 0 | 0 | 0 | 24.688 | 26.083 | 26.735 | 24.832 | 23.53 | 25.024 | 25.338 | 0 | 0 | 55.298 | 55.321 | 44.381 | 24.494 | 0 | 0 | 54.196 | 33.737 | [5 empty] | 0 | -0.144 | 509 | -0.78203 | -0.81856 | 0.13366 | 0.10435 | -0.92291 | 118.0148
07/21/09 | 13:36 | 0 | 22.106 | 0 | 0 | 0 | 24.729 | 26.149 | 26.801 | 24.85 | 23.356 | 25.019 | 25.355 | 0 | 0 | 55.34 | 55.386 | 44.47 | 24.536 | 0 | 0 | 54.24 | 33.756 | [5 empty] | 0 | -0.121 | 510 | -0.78698 | -0.82326 | 0.13346 | 0.10435 | -0.92761 | 117.8704
07/21/09 | 13:37 | 0 | 22.106 | 0 | 0 | 0 | 24.705 | 26.149 | 26.777 | 24.85 | 23.526 | 25.09 | 25.019 | 0 | 0 | 55.316 | 55.363 | 44.47 | 24.536 | 0 | 0 | 54.285 | 33.756 | [5 empty] | 0 | -0.145 | 511 | -0.68913 | -0.73026 | 0.13742 | 0.10435 | -0.83461 | 121.1098
07/21/09 | 13:38 | 0 | 22.13 | 0 | 0 | 0 | 24.776 | 26.149 | 26.824 | 24.825 | 23.621 | 25.065 | 24.921 | 0 | 0 | 55.316 | 55.316 | 44.377 | 24.56 | 0 | 0 | 54.308 | 33.778 | [5 empty] | 0 | -0.049 | 512 | -0.6606 | -0.70313 | 0.13858 | 0.10435 | -0.80748 | 122.2353
07/21/09 | 13:39 | 0 | 22.106 | 0 | 0 | 0 | 24.729 | 26.174 | 26.752 | 24.874 | 23.501 | 25.09 | 24.921 | 0 | 0 | 55.316 | 55.34 | 44.494 | 24.536 | 0 | 0 | 54.331 | 33.802 | [5 empty] | 0 | -0.145 | 513 | -0.6606 | -0.70313 | 0.13858 | 0.10435 | -0.80748 | 122.2353
07/21/09 | 13:40 | 0 | 22.13 | 0 | 0 | 0 | 24.729 | 26.198 | 26.728 | 24.85 | 23.501 | 25.065 | 25.019 | 0 | 0 | 55.316 | 55.363 | 44.494 | 24.536 | 0 | 0 | 54.331 | 33.826 | [5 empty] | 0 | -0.121 | 514 | -0.68913 | -0.73026 | 0.13742 | 0.10435 | -0.83461 | 121.1098
07/21/09 | 13:41 | 0 | 22.13 | 0 | 0 | 0 | 24.754 | 26.198 | 26.801 | 24.85 | 23.621 | 25.019 | 24.825 | 0 | 0 | 55.316 | 55.363 | 44.47 | 24.56 | 0 | 0 | 54.376 | 33.802 | [5 empty] | 0 | -0.096 | 515 | -0.63264 | -0.67656 | 0.13971 | 0.10435 | -0.78091 | 123.4364
07/21/09 | 13:42 | 0 | 22.13 | 0 | 0 | 0 | 24.705 | 26.223 | 26.801 | 24.85 | 23.356 | 24.994 | 25.09 | 0 | 0 | 55.316 | 55.34 | 44.494 | 24.585 | 0 | 0 | 54.376 | 33.802 | [5 empty] | 0 | -0.145 | 516 | -0.70981 | -0.74991 | 0.13659 | 0.10435 | -0.85426 | 120.3508
07/21/09 | 13:43 | 0 | 22.13 | 0 | 0 | 0 | 24.754 | 26.198 | 26.824 | 24.801 | 23.212 | 24.994 | 24.921 | 0 | 0 | 55.316 | 55.316 | 44.494 | 24.56 | 0 | 0 | 54.355 | 33.826 | [5 empty] | 0 | -0.047 | 517 | -0.6606 | -0.70313 | 0.13858 | 0.10435 | -0.80748 | 122.2353
07/21/09 | 13:44 | 0 | 22.106 | 0 | 0 | 0 | 24.729 | 26.223 | 26.801 | 24.801 | 23.332 | 24.994 | 24.97 | 0 | 0 | 55.272 | 55.316 | 44.47 | 24.56 | 0 | 0 | 54.308 | 33.826 | [5 empty] | 0 | -0.072 | 518 | -0.67486 | -0.7167 | 0.138 | 0.10435 | -0.82104 | 121.6606
07/21/09 | 13:45 | 0 | 22.106 | 0 | 0 | 0 | 24.729 | 26.223 | 26.824 | 24.85 | 23.501 | 24.994 | 24.945 | 0 | 0 | 55.272 | 55.316 | 44.47 | 24.56 | 0 | 0 | 54.285 | 33.849 | [5 empty] | 0 | -0.121 | 519 | -0.66758 | -0.70978 | 0.1383 | 0.10435 | -0.81412 | 121.9508
07/21/09 | 13:46 | 0 | 22.165 | 0 | 0 | 0 | 24.764 | 26.282 | 26.858 | 24.859 | 23.486 | 25.004 | 25.029 | 0 | 0 | 55.258 | 55.326 | 44.503 | 24.595 | 0 | 0 | 54.317 | 33.835 | [5 empty] | 0 | -0.095 | 520 | -0.69204 | -0.73303 | 0.13731 | 0.10435 | -0.83738 | 121.0001
07/21/09 | 13:47 | 0 | 22.155 | 0 | 0 | 0 | 24.754 | 26.247 | 26.873 | 24.85 | 23.403 | 24.97 | 24.56 | 0 | 0 | 55.249 | 55.316 | 44.448 | 24.56 | 0 | 0 | 54.331 | 33.849 | [5 empty] | 0 | -0.096 | 521 | -0.55547 | -0.60321 | 0.14284 | 0.10435 | -0.70756 | 127.3792
07/21/09 | 13:48 | 0 | 22.13 | 0 | 0 | 0 | 24.705 | 26.294 | 26.801 | 24.85 | 23.452 | 24.945 | 24.56 | 0 | 0 | 55.272 | 55.293 | 44.448 | 24.56 | 0 | 0 | 54.331 | 33.802 | [5 empty] | 0 | -0.145 | 522 | -0.55547 | -0.60321 | 0.14284 | 0.10435 | -0.70756 | 127.3792
07/21/09 | 13:49 | 0 | 22.13 | 0 | 0 | 0 | 24.729 | 26.294 | 26.824 | 24.85 | 23.548 | 24.899 | 24.609 | 0 | 0 | 55.272 | 55.293 | 44.47 | 24.56 | 0 | 0 | 54.331 | 33.802 | [5 empty] | 0 | -0.121 | 523 | -0.56974 | -0.61677 | 0.14226 | 0.10435 | -0.72112 | 126.5697
07/21/09 | 13:50 | 0 | 22.155 | 0 | 0 | 0 | 24.729 | 26.269 | 26.848 | 24.801 | 23.427 | 24.945 | 24.487 | 0 | 0 | 55.272 | 55.293 | 44.494 | 24.56 | 0 | 0 | 54.331 | 33.802 | [5 empty] | 0 | -0.072 | 524 | -0.53421 | -0.583 | 0.1437 | 0.10435 | -0.68735 | 128.6655
07/21/09 | 13:51 | 0 | 22.106 | 0 | 0 | 0 | 24.705 | 26.294 | 26.824 | 24.85 | 23.356 | 24.921 | 24.416 | 0 | 0 | 55.249 | 55.272 | 44.47 | 24.56 | 0 | 0 | 54.331 | 33.802 | [5 empty] | 0 | -0.145 | 525 | -0.51354 | -0.56335 | 0.14454 | 0.10435 | -0.6677 | 130.0186
07/21/09 | 13:52 | 0 | 22.14 | 0 | 0 | 0 | 24.739 | 26.353 | 26.858 | 24.908 | 23.006 | 25.004 | 24.546 | 0 | 0 | 55.281 | 55.305 | 44.503 | 24.595 | 0 | 0 | 54.364 | 33.883 | [5 empty] | 0 | -0.169 | 526 | -0.5514 | -0.59933 | 0.14301 | 0.10435 | -0.70368 | 127.6182
07/21/09 | 13:53 | 0 | 22.13 | 0 | 0 | 0 | 24.729 | 26.294 | 26.873 | 24.825 | 22.873 | 24.899 | 24.68 | 0 | 0 | 55.249 | 55.272 | 44.47 | 24.56 | 0 | 0 | 54.285 | 33.826 | [5 empty] | 0 | -0.096 | 527 | -0.59042 | -0.63642 | 0.14142 | 0.10435 | -0.74077 | 125.4661
07/21/09 | 13:54 | 0 | 22.165 | 0 | 0 | 0 | 24.739 | 26.377 | 26.836 | 24.859 | 23.271 | 24.98 | 24.474 | 0 | 0 | 55.235 | 55.258 | 44.41 | 24.521 | 0 | 0 | 54.317 | 33.859 | [5 empty] | 0 | -0.12 | 528 | -0.53043 | -0.5794 | 0.14385 | 0.10435 | -0.68375 | 128.9053
07/21/09 | 13:55 | 0 | 22.13 | 0 | 0 | 0 | 24.729 | 26.343 | 26.824 | 24.825 | 22.922 | 24.921 | 24.536 | 0 | 0 | 55.225 | 55.225 | 44.448 | 24.536 | 0 | 0 | 54.24 | 33.802 | [5 empty] | 0 | -0.096 | 529 | -0.54848 | -0.59656 | 0.14312 | 0.10435 | -0.70091 | 127.7911
07/21/09 | 13:56 | 0 | 22.116 | 0 | 0 | 0 | 24.69 | 26.304 | 26.882 | 24.81 | 23.101 | 24.884 | 24.619 | 0 | 0 | 55.214 | 55.214 | 44.41 | 24.546 | 0 | 0 | 54.273 | 33.79 | [5 empty] | 0 | -0.12 | 530 | -0.57265 | -0.61954 | 0.14214 | 0.10435 | -0.72389 | 126.4094
07/21/09 | 13:57 | 0 | 22.116 | 0 | 0 | 0 | 24.739 | 26.328 | 26.833 | 24.81 | 22.859 | 24.884 | 24.69 | 0 | 0 | 55.214 | 55.214 | 44.41 | 24.546 | 0 | 0 | 54.25 | 33.79 | [5 empty] | 0 | -0.071 | 531 | -0.59333 | -0.63919 | 0.14131 | 0.10435 | -0.74354 | 125.3168
07/21/09 | 13:58 | 0 | 22.116 | 0 | 0 | 0 | 24.739 | 26.353 | 26.811 | 24.81 | 23.077 | 24.906 | 24.641 | 0 | 0 | 55.19 | 55.19 | 44.434 | 24.546 | 0 | 0 | 54.226 | 33.79 | [5 empty] | 0 | -0.071 | 532 | -0.57906 | -0.62563 | 0.14188 | 0.10435 | -0.72998 | 126.0625
07/21/09 | 13:59 | 0 | 22.15 | 0 | 0 | 0 | 24.774 | 26.387 | 26.868 | 24.869 | 22.822 | 24.965 | 24.774 | 0 | 0 | 55.223 | 55.223 | 44.444 | 24.604 | 0 | 0 | 54.329 | 33.823 | [5 empty] | 0 | -0.095 | 533 | -0.61779 | -0.66244 | 0.14031 | 0.10435 | -0.76679 | 124.1186
07/21/09 | 14:00 | 0 | 22.116 | 0 | 0 | 0 | 24.715 | 26.377 | 26.833 | 24.764 | 23.101 | 24.906 | 24.619 | 0 | 0 | 55.19 | 55.167 | 44.386 | 24.521 | 0 | 0 | 54.203 | 33.766 | [5 empty] | 0 | -0.049 | 534 | -0.57265 | -0.61954 | 0.14214 | 0.10435 | -0.72389 | 126.4094
07/21/09 | 14:01 | 0 | 22.116 | 0 | 0 | 0 | 24.715 | 26.402 | 26.833 | 24.835 | 23.052 | 24.931 | 24.69 | 0 | 0 | 55.19 | 55.167 | 44.41 | 24.57 | 0 | 0 | 54.226 | 33.742 | [5 empty] | 0 | -0.12 | 535 | -0.59333 | -0.63919 | 0.14131 | 0.10435 | -0.74354 | 125.3168
07/21/09 | 14:02 | 0 | 22.116 | 0 | 0 | 0 | 24.715 | 26.377 | 26.833 | 24.835 | 23.101 | 24.884 | 24.739 | 0 | 0 | 55.19 | 55.12 | 44.434 | 24.546 | 0 | 0 | 54.203 | 33.742 | [5 empty] | 0 | -0.12 | 536 | -0.6076 | -0.65276 | 0.14073 | 0.10435 | -0.7571 | 124.6062
07/21/09 | 14:03 | 0 | 22.116 | 0 | 0 | 0 | 24.715 | 26.377 | 26.833 | 24.786 | 23.123 | 24.931 | 25.1 | 0 | 0 | 55.19 | 55.144 | 44.434 | 24.57 | 0 | 0 | 54.159 | 33.742 | [5 empty] | 0 | -0.071 | 537 | -0.71272 | -0.75268 | 0.13647 | 0.10435 | -0.85703 | 120.2475
07/21/09 | 14:04 | 0 | 22.15 | 0 | 0 | 0 | 24.725 | 26.412 | 26.917 | 24.798 | 23.472 | 24.94 | 25.085 | 0 | 0 | 55.2 | 55.176 | 44.468 | 24.58 | 0 | 0 | 54.145 | 33.799 | [5 empty] | 0 | -0.073 | 538 | -0.70835 | -0.74853 | 0.13664 | 0.10435 | -0.85288 | 120.4028
07/21/09 | 14:05 | 0 | 22.116 | 0 | 0 | 0 | 24.69 | 26.402 | 26.833 | 24.786 | 23.751 | 24.931 | 25.244 | 0 | 0 | 55.144 | 55.144 | 44.41 | 24.546 | 0 | 0 | 54.065 | 33.79 | [5 empty] | 0 | -0.096 | 539 | -0.75465 | -0.79254 | 0.13477 | 0.10435 | -0.89689 | 118.8476
07/21/09 | 14:06 | 0 | 22.15 | 0 | 0 | 0 | 24.749 | 26.436 | 26.892 | 24.798 | 23.447 | 24.918 | 25.063 | 0 | 0 | 55.176 | 55.153 | 44.42 | 24.604 | 0 | 0 | 54.054 | 33.845 | [5 empty] | 0 | -0.049 | 540 | -0.70195 | -0.74244 | 0.1369 | 0.10435 | -0.84679 | 120.6342
07/21/09 | 14:07 | 0 | 22.15 | 0 | 0 | 0 | 24.749 | 26.436 | 26.917 | 24.798 | 23.256 | 24.94 | 25.254 | 0 | 0 | 55.176 | 55.153 | 44.468 | 24.604 | 0 | 0 | 54.077 | 33.823 | [5 empty] | 0 | -0.049 | 541 | -0.75756 | -0.79531 | 0.13465 | 0.10435 | -0.89966 | 118.7562
07/21/09 | 14:08 | 0 | 22.15 | 0 | 0 | 0 | 24.725 | 26.436 | 26.892 | 24.798 | 23.496 | 24.94 | 25.568 | 0 | 0 | 55.176 | 55.132 | 44.42 | 24.604 | 0 | 0 | 54.054 | 33.845 | [5 empty] | 0 | -0.073 | 542 | -0.849 | -0.88222 | 0.13095 | 0.10435 | -0.98657 | 116.2036
07/21/09 | 14:09 | 0 | 22.15 | 0 | 0 | 0 | 24.749 | 26.483 | 26.892 | 24.845 | 23.592 | 24.918 | 25.639 | 0 | 0 | 55.176 | 55.132 | 44.444 | 24.604 | 0 | 0 | 54.054 | 33.823 | [5 empty] | 0 | -0.096 | 543 | -0.86968 | -0.90188 | 0.13011 | 0.10435 | -1.0062 | 115.7008
07/21/09 | 14:10 | 0 | 22.15 | 0 | 0 | 0 | 24.749 | 26.458 | 26.917 | 24.82 | 23.567 | 24.965 | 25.882 | 0 | 0 | 55.132 | 55.132 | 44.42 | 24.604 | 0 | 0 | 54.03 | 33.775 | [5 empty] | 0 | -0.071 | 544 | -0.94044 | -0.96914 | 0.12724 | 0.10435 | -1.0735 | 114.1473
07/21/09 | 14:11 | 0 | 22.175 | 0 | 0 | 0 | 24.749 | 26.507 | 26.917 | 24.798 | 23.472 | 24.965 | 25.929 | 0 | 0 | 55.132 | 55.132 | 44.398 | 24.604 | 0 | 0 | 54.077 | 33.775 | [5 empty] | 0 | -0.049 | 545 | -0.95412 | -0.98215 | 0.12669 | 0.10435 | -1.0865 | 113.8735
07/21/09 | 14:12 | 0 | 22.116 | 0 | 0 | 0 | 24.69 | 26.448 | 26.833 | 24.81 | 23.391 | 24.906 | 25.558 | 0 | 0 | 55.099 | 55.076 | 44.41 | 24.57 | 0 | 0 | 54.044 | 33.718 | [5 empty] | 0 | -0.12 | 546 | -0.84609 | -0.87945 | 0.13106 | 0.10435 | -0.9838 | 116.2764
07/21/09 | 14:13 | 0 | 22.175 | 0 | 0 | 0 | 24.725 | 26.507 | 26.941 | 24.798 | 23.736 | 24.918 | 25.762 | 0 | 0 | 55.132 | 55.109 | 44.444 | 24.604 | 0 | 0 | 54.098 | 33.751 | [5 empty] | 0 | -0.073 | 547 | -0.90549 | -0.93592 | 0.12866 | 0.10435 | -1.0403 | 114.8841
07/21/09 | 14:14 | 0 | 22.116 | 0 | 0 | 0 | 24.666 | 26.473 | 26.882 | 24.764 | 23.727 | 24.859 | 25.605 | 0 | 0 | 55.099 | 55.076 | 44.386 | 24.57 | 0 | 0 | 54.089 | 33.694 | [5 empty] | 0 | -0.098 | 548 | -0.85978 | -0.89246 | 0.13051 | 0.10435 | -0.99681 | 115.9385
07/21/09 | 14:15 | 0 | 22.15 | 0 | 0 | 0 | 24.725 | 26.507 | 26.917 | 24.82 | 23.761 | 24.94 | 25.254 | 0 | 0 | 55.109 | 55.062 | 44.42 | 24.604 | 0 | 0 | 54.098 | 33.751 | [5 empty] | 0 | -0.095 | 549 | -0.75756 | -0.79531 | 0.13465 | 0.10435 | -0.89966 | 118.7562
07/21/09 | 14:16 | 0 | 22.172 | 0 | 0 | 0 | 24.722 | 26.505 | 26.89 | 24.793 | 23.614 | 24.891 | 24.842 | 0 | 0 | 55.104 | 55.057 | 44.417 | 24.627 | 0 | 0 | 54.14 | 33.725 | [5 empty] | 0 | -0.071 | 550 | -0.63759 | -0.68127 | 0.13951 | 0.10435 | -0.78561 | 123.216
07/21/09 | 14:17 | 0 | 22.204 | 0 | 0 | 0 | 24.729 | 26.561 | 26.971 | 24.85 | 23.43 | 24.85 | 24.803 | 0 | 0 | 55.158 | 55.088 | 44.472 | 24.658 | 0 | 0 | 54.149 | 33.804 | [5 empty] | 0 | -0.121 | 551 | -0.62623 | -0.67047 | 0.13997 | 0.10435 | -0.77482 | 123.7267
07/21/09 | 14:18 | 0 | 22.179 | 0 | 0 | 0 | 24.729 | 26.586 | 26.946 | 24.803 | 23.452 | 24.874 | 24.85 | 0 | 0 | 55.134 | 55.088 | 44.424 | 24.609 | 0 | 0 | 54.103 | 33.756 | [5 empty] | 0 | -0.074 | 552 | -0.63992 | -0.68348 | 0.13942 | 0.10435 | -0.78783 | 123.1135
07/21/09 | 14:19 | 0 | 22.204 | 0 | 0 | 0 | 24.729 | 26.561 | 26.946 | 24.803 | 23.332 | 24.923 | 24.779 | 0 | 0 | 55.111 | 55.067 | 44.448 | 24.658 | 0 | 0 | 54.056 | 33.804 | [5 empty] | 0 | -0.074 | 553 | -0.61924 | -0.66383 | 0.14026 | 0.10435 | -0.76818 | 124.0503
07/21/09 | 14:20 | 0 | 22.179 | 0 | 0 | 0 | 24.729 | 26.561 | 26.995 | 24.803 | 23.356 | 24.923 | 24.97 | 0 | 0 | 55.111 | 55.088 | 44.424 | 24.634 | 0 | 0 | 54.056 | 33.826 | [5 empty] | 0 | -0.074 | 554 | -0.67486 | -0.7167 | 0.138 | 0.10435 | -0.82104 | 121.6606
07/21/09 | 14:21 | 0 | 22.179 | 0 | 0 | 0 | 24.729 | 26.561 | 26.995 | 24.85 | 23.116 | 24.97 | 24.705 | 0 | 0 | 55.088 | 55.067 | 44.448 | 24.634 | 0 | 0 | 54.056 | 33.804 | [5 empty] | 0 | -0.121 | 555 | -0.5977 | -0.64334 | 0.14113 | 0.10435 | -0.74769 | 125.0957
07/21/09 | 14:22 | 0 | 22.179 | 0 | 0 | 0 | 24.705 | 26.586 | 26.971 | 24.85 | 23.501 | 24.97 | 24.56 | 0 | 0 | 55.088 | 55.043 | 44.448 | 24.634 | 0 | 0 | 54.056 | 33.804 | [5 empty] | 0 | -0.145 | 556 | -0.55547 | -0.60321 | 0.14284 | 0.10435 | -0.70756 | 127.3792
07/21/09 | 14:23 | 0 | 22.204 | 0 | 0 | 0 | 24.729 | 26.586 | 26.971 | 24.825 | 23.212 | 24.923 | 24.609 | 0 | 0 | 55.067 | 55.02 | 44.424 | 24.609 | 0 | 0 | 54.079 | 33.826 | [5 empty] | 0 | -0.096 | 557 | -0.56974 | -0.61677 | 0.14226 | 0.10435 | -0.72112 | 126.5697
07/21/09 | 14:24 | 0 | 22.204 | 0 | 0 | 0 | 24.729 | 26.586 | 26.995 | 24.779 | 23.141 | 24.97 | 24.394 | 0 | 0 | 55.088 | 55.02 | 44.448 | 24.609 | 0 | 0 | 54.126 | 33.873 | [5 empty] | 0 | -0.05 | 558 | -0.50713 | -0.55726 | 0.1448 | 0.10435 | -0.66161 | 130.4603
07/21/09 | 14:25 | 0 | 22.204 | 0 | 0 | 0 | 24.729 | 26.608 | 26.971 | 24.825 | 23.165 | 25.019 | 24.126 | 0 | 0 | 55.067 | 55.02 | 44.424 | 24.609 | 0 | 0 | 54.126 | 33.849 | [5 empty] | 0 | -0.096 | 559 | -0.42909 | -0.48308 | 0.14796 | 0.10435 | -0.58742 | 136.8997
07/21/09 | 14:26 | 0 | 22.204 | 0 | 0 | 0 | 24.729 | 26.608 | 26.995 | 24.825 | 22.827 | 25.019 | 24.104 | 0 | 0 | 55.067 | 55.02 | 44.401 | 24.634 | 0 | 0 | 54.079 | 33.804 | [5 empty] | 0 | -0.096 | 560 | -0.42268 | -0.47699 | 0.14822 | 0.10435 | -0.58134 | 137.5339
07/21/09 | 14:27 | 0 | 22.204 | 0 | 0 | 0 | 24.729 | 26.608 | 26.971 | 24.803 | 23.307 | 25.019 | 24.031 | 0 | 0 | 55.067 | 55.02 | 44.448 | 24.609 | 0 | 0 | 54.056 | 33.804 | [5 empty] | 0 | -0.074 | 561 | -0.40143 | -0.45678 | 0.14908 | 0.10435 | -0.56113 | 139.7834
07/21/09 | 14:28 | 0 | 22.204 | 0 | 0 | 0 | 24.754 | 26.632 | 26.995 | 24.803 | 22.633 | 25.043 | 24.08 | 0 | 0 | 55.043 | 54.997 | 44.424 | 24.634 | 0 | 0 | 54.033 | 33.804 | [5 empty] | 0 | -0.049 | 562 | -0.4157 | -0.47034 | 0.1485 | 0.10435 | -0.57469 | 138.2481
07/21/09 | 14:29 | 0 | 22.179 | 0 | 0 | 0 | 24.729 | 26.632 | 26.995 | 24.803 | 23.116 | 25.019 | 24.126 | 0 | 0 | 55.067 | 54.997 | 44.401 | 24.609 | 0 | 0 | 54.033 | 33.826 | [5 empty] | 0 | -0.074 | 563 | -0.42909 | -0.48308 | 0.14796 | 0.10435 | -0.58742 | 136.8997
07/21/09 | 14:30 | 0 | 22.179 | 0 | 0 | 0 | 24.705 | 26.657 | 26.995 | 24.803 | 23.381 | 25.019 | 23.886 | 0 | 0 | 55.067 | 54.973 | 44.448 | 24.634 | 0 | 0 | 54.012 | 33.78 | [5 empty] | 0 | -0.098 | 564 | -0.3592 | -0.41664 | 0.15079 | 0.10435 | -0.52099 | 145.0412
07/21/09 | 14:31 | 0 | 22.187 | 0 | 0 | 0 | 24.737 | 26.664 | 27.003 | 24.835 | 23.052 | 25.051 | 24.016 | 0 | 0 | 55.097 | 55.027 | 44.48 | 24.641 | 0 | 0 | 54.042 | 33.787 | [5 empty] | 0 | -0.098 | 565 | -0.39706 | -0.45263 | 0.14926 | 0.10435 | -0.55698 | 140.2755
07/21/09 | 14:32 | 0 | 22.179 | 0 | 0 | 0 | 24.705 | 26.681 | 26.971 | 24.803 | 22.947 | 24.994 | 23.741 | 0 | 0 | 55.043 | 54.95 | 44.448 | 24.609 | 0 | 0 | 53.988 | 33.708 | [5 empty] | 0 | -0.098 | 566 | -0.31698 | -0.37651 | 0.1525 | 0.10435 | -0.48086 | 151.6997
07/21/09 | 14:33 | 0 | 22.204 | 0 | 0 | 0 | 24.68 | 26.681 | 26.971 | 24.825 | 22.898 | 25.019 | 23.79 | 0 | 0 | 55.043 | 54.95 | 44.424 | 24.609 | 0 | 0 | 54.056 | 33.732 | [5 empty] | 0 | -0.145 | 567 | -0.33125 | -0.39007 | 0.15193 | 0.10435 | -0.49442 | 149.2597
07/21/09 | 14:34 | 0 | 22.179 | 0 | 0 | 0 | 24.705 | 26.706 | 26.971 | 24.825 | 23.067 | 24.994 | 23.646 | 0 | 0 | 55.02 | 54.95 | 44.424 | 24.634 | 0 | 0 | 54.033 | 33.78 | [5 empty] | 0 | -0.12 | 568 | -0.28932 | -0.35021 | 0.15363 | 0.10435 | -0.45456 | 157.1161
07/21/09 | 14:35 | 0 | 22.179 | 0 | 0 | 0 | 24.68 | 26.728 | 26.971 | 24.85 | 23.02 | 25.019 | 23.717 | 0 | 0 | 55.043 | 54.95 | 44.448 | 24.609 | 0 | 0 | 54.033 | 33.804 | [5 empty] | 0 | -0.17 | 569 | -0.30999 | -0.36987 | 0.15279 | 0.10435 | -0.47421 | 152.9768
07/21/09 | 14:36 | 0 | 22.165 | 0 | 0 | 0 | 24.715 | 26.691 | 26.956 | 24.81 | 22.981 | 25.053 | 23.68 | 0 | 0 | 54.983 | 54.915 | 44.386 | 24.619 | 0 | 0 | 53.974 | 33.766 | [5 empty] | 0 | -0.095 | 570 | -0.29922 | -0.35962 | 0.15322 | 0.10435 | -0.46397 | 155.0625
07/21/09 | 14:37 | 0 | 22.197 | 0 | 0 | 0 | 24.722 | 26.745 | 26.963 | 24.842 | 23.013 | 25.107 | 23.832 | 0 | 0 | 55.013 | 54.945 | 44.441 | 24.627 | 0 | 0 | 53.981 | 33.773 | [5 empty] | 0 | -0.12 | 571 | -0.34348 | -0.4017 | 0.15143 | 0.10435 | -0.50605 | 147.3296
07/21/09 | 14:38 | 1 | 22.165 | 0 | 12 | 0 | 44.059 | 28.086 | 28.184 | 42.977 | 45.766 | 25.1 | 23.871 | 0 | 0 | 45.376 | 54.387 | 46.431 | 24.619 | 0 | 0 | 53.928 | 33.271 | [5 empty] | 22.165 | 1.082 | 572 | -0.35484 | -0.41249 | 0.15097 | 0.10435 | -0.51684 | 145.6565
07/21/09 | 14:39 | 1 | 22.165 | 0 | 15 | 0 | 56.779 | 28.184 | 33.483 | 50.191 | 56.601 | 25.149 | 24.136 | 0 | 0 | 56.332 | 53.584 | 52.186 | 24.619 | 0 | 0 | 53.928 | 32.708 | [5 empty] | 22.165 | 6.588 | 573 | -0.432 | -0.48584 | 0.14784 | 0.10435 | -0.59019 | 136.6177
07/21/09 | 14:40 | 1 | 22.197 | 1 | 15 | 1 | 64.969 | 28.192 | 38.755 | 56.181 | 57.594 | 25.156 | 24.362 | 1 | 1 | 64.566 | 53.477 | 57.078 | 24.651 | 0 | 0 | 53.981 | 34.596 | [5 empty] | 22.197 | 8.788 | 574 | -0.49781 | -0.5484 | 0.14518 | 0.10435 | -0.65275 | 131.1231
07/21/09 | 14:41 | 1 | 22.221 | 0 | 15 | 0 | 68.845 | 28.167 | 42.209 | 59.949 | 57.998 | 25.181 | 24.337 | 1 | 0 | 68.449 | 53.935 | 60.061 | 24.651 | 0 | 0 | 53.981 | 37.815 | [5 empty] | 22.221 | 8.896 | 0 | -0.49053 | -0.54148 | 0.14547 | 0.10435 | -0.64583 | 131.6583
07/21/09 | 14:42 | 0 | 22.189 | 0 | 14 | 0 | 70.243 | 28.086 | 44.293 | 62.003 | 58.416 | 25.22 | 24.425 | 0 | 0 | 69.979 | 54.684 | 61.779 | 24.619 | 0 | 0 | 53.974 | 40.298 | [5 empty] | 0 | 8.24 | 1 | -0.51616 | -0.56584 | 8.6115 | 8.5714 | -9.1373 | 1770.2396
07/21/09 | 14:43 | 1 | 22.165 | 0 | 15 | 0 | 70.703 | 28.086 | 45.719 | 63.146 | 59.47 | 25.198 | 24.644 | 0 | 0 | 70.551 | 55.624 | 62.9 | 24.644 | 0 | 0 | 54.042 | 42.107 | [5 empty] | 22.165 | 7.557 | 2 | -0.57993 | -0.62646 | 8.6089 | 8.5714 | -9.1979 | 1586.0265
07/21/09 | 14:44 | 0 | 22.189 | 0 | 15 | 0 | 70.748 | 28.086 | 46.821 | 63.865 | 60.659 | 25.293 | 24.425 | 0 | 0 | 70.703 | 56.421 | 63.662 | 24.619 | 0 | 0 | 54.203 | 43.47 | [5 empty] | 0 | 6.883 | 3 | -0.51616 | -0.56584 | 8.6115 | 8.5714 | -9.1373 | 1770.2396
07/21/09 | 14:45 | 1 | 22.165 | 0 | 15 | 0 | 70.703 | 28.086 | 47.714 | 64.401 | 61.599 | 25.389 | 24.644 | 1 | 0 | 70.77 | 57.117 | 64.2 | 24.619 | 0 | 0 | 54.478 | 44.526 | [5 empty] | 22.165 | 6.302 | 4 | -0.57993 | -0.62646 | 8.6089 | 8.5714 | -9.1979 | 1586.0265
07/21/09 | 14:46 | 0 | 22.197 | 1 | 15 | 0 | 70.69 | 28.143 | 48.548 | 64.858 | 62.459 | 25.445 | 24.698 | 0 | 0 | 70.777 | 57.795 | 64.746 | 24.651 | 0 | 0 | 54.852 | 45.406 | [5 empty] | 0 | 5.832 | 5 | -0.59566 | -0.64141 | 8.6083 | 8.5714 | -9.2128 | 1546.6662
07/21/09 | 14:47 | 1 | 22.189 | 0 | 14 | 1 | 68.288 | 28.064 | 49.089 | 65.255 | 56.421 | 25.485 | 24.521 | 0 | 1 | 69.451 | 58.349 | 65.097 | 24.619 | 0 | 0 | 55.12 | 46.132 | [5 empty] | 22.189 | 3.033 | 6 | -0.54412 | -0.59241 | 8.6104 | 8.5714 | -9.1638 | 1684.173
07/21/09 | 14:48 | 0 | 22.189 | 0 | 15 | 0 | 65.389 | 28.064 | 48.837 | 64.47 | 48.975 | 25.558 | 24.354 | 0 | 0 | 66.106 | 58.865 | 64.02 | 24.644 | 0 | 0 | 55.463 | 46.27 | [5 empty] | 0 | 0.919 | 0 | -0.49548 | -0.54619 | 8.6124 | 8.5714 | -9.1176 | 1840.1404
07/21/09 | 14:49 | 0 | 22.221 | 0 | 14 | 0 | 63.468 | 28.143 | 48.8 | 63.445 | 44.923 | 25.59 | 24.266 | 0 | 0 | 63.984 | 59.23 | 63.087 | 24.676 | 0 | 0 | 55.725 | 46.025 | [5 empty] | 0 | 0.023 | 1 | -0.46986 | -0.52183 | 0.15085 | 0.10889 | -0.63072 | 134.2363
07/21/09 | 14:50 | 0 | 22.221 | 0 | 11 | 0 | 62.256 | 28.143 | 47.126 | 62.548 | 42.774 | 25.639 | 24.143 | 0 | 0 | 62.772 | 59.433 | 62.459 | 24.676 | 0 | 0 | 55.977 | 45.658 | [5 empty] | 0 | -0.292 | 2 | -0.43404 | -0.48778 | 0.15231 | 0.10889 | -0.59668 | 137.4696
07/21/09 | 14:51 | 0 | 22.165 | 0 | 0 | 0 | 61.487 | 28.16 | 43.518 | 61.98 | 40.322 | 25.703 | 24.09 | 0 | 0 | 62.071 | 59.515 | 61.487 | 24.644 | 0 | 0 | 56.22 | 45.168 | [5 empty] | 0 | -0.493 | 3 | -0.41861 | -0.47311 | 0.15293 | 0.10889 | -0.582 | 139.0334
07/21/09 | 14:52 | 0 | 22.221 | 0 | 0 | 0 | 60.8 | 28.577 | 40.447 | 61.54 | 40.423 | 25.735 | 23.808 | 0 | 0 | 61.74 | 59.611 | 59.949 | 24.651 | 0 | 0 | 56.405 | 44.809 | [5 empty] | 0 | -0.74 | 4 | -0.33649 | -0.39505 | 0.15626 | 0.10889 | -0.50395 | 149.7661
07/21/09 | 14:53 | 0 | 22.165 | 0 | 0 | 0 | 59.919 | 29.967 | 37.667 | 61.04 | 37.713 | 25.752 | 23.656 | 0 | 0 | 61.533 | 59.65 | 58.349 | 24.644 | 0 | 0 | 56.579 | 44.386 | [5 empty] | 0 | -1.121 | 5 | -0.29223 | -0.35298 | 0.15805 | 0.10889 | -0.46187 | 158.053
07/21/09 | 14:54 | 0 | 22.197 | 0 | 0 | 0 | 58.984 | 32.575 | 35.419 | 60.554 | 37.933 | 25.784 | 23.712 | 0 | 0 | 61.494 | 59.723 | 57.055 | 24.676 | 0 | 0 | 56.697 | 44.042 | [5 empty] | 0 | -1.57 | 6 | -0.30853 | -0.36848 | 0.15739 | 0.10889 | -0.47737 | 154.7233
07/21/09 | 14:55 | 0 | 22.189 | 0 | 0 | 0 | 57.945 | 35.481 | 33.436 | 60.008 | 35.739 | 25.727 | 23.656 | 0 | 0 | 61.375 | 59.739 | 55.946 | 24.644 | 0 | 0 | 56.713 | 43.704 | [5 empty] | 0 | -2.063 | 7 | -0.29223 | -0.35298 | 0.15805 | 0.10889 | -0.46187 | 158.053
07/21/09 | 14:56 | 0 | 22.128 | 0 | 0 | 0 | 56.971 | 38.148 | 31.907 | 59.436 | 35.445 | 25.762 | 23.523 | 0 | 0 | 61.275 | 59.728 | 55.085 | 24.607 | 0 | 0 | 56.768 | 43.365 | [5 empty] | 0 | -2.465 | 8 | -0.2535 | -0.31617 | 0.15962 | 0.10889 | -0.42506 | 167.6778
07/21/09 | 14:57 | 0 | 22.152 | 0 | 0 | 0 | 56.096 | 40.334 | 30.823 | 58.876 | 37.067 | 25.74 | 23.523 | 0 | 0 | 61.206 | 59.773 | 54.306 | 24.631 | 0 | 0 | 56.836 | 43.083 | [5 empty] | 0 | -2.78 | 9 | -0.2535 | -0.31617 | 0.15962 | 0.10889 | -0.42506 | 167.6778
07/21/09 | 14:58 | 0 | 22.184 | 0 | 0 | 0 | 55.253 | 42.104 | 30.058 | 58.322 | 34.608 | 25.794 | 23.555 | 0 | 0 | 61.147 | 59.826 | 53.717 | 24.639 | 0 | 0 | 56.889 | 42.831 | [5 empty] | 0 | -3.069 | 10 | -0.26282 | -0.32502 | 0.15924 | 0.10889 | -0.43392 | 165.1029
07/21/09 | 14:59 | 0 | 22.135 | 0 | 0 | 0 | 54.52 | 43.372 | 29.457 | 57.829 | 34.866 | 25.843 | 23.53 | 0 | 0 | 61.058 | 59.846 | 53.122 | 24.639 | 0 | 0 | 56.932 | 42.597 | [5 empty] | 0 | -3.309 | 11 | -0.25554 | -0.3181 | 0.15954 | 0.10889 | -0.427 | 167.0985
07/21/09 | 15:00 | 0 | 22.16 | 0 | 0 | 0 | 53.808 | 44.336 | 29.047 | 57.27 | 33.409 | 25.843 | 23.386 | 0 | 0 | 60.969 | 59.869 | 52.616 | 24.639 | 0 | 0 | 57.001 | 42.339 | [5 empty] | 0 | -3.462 | 12 | -0.2136 | -0.27824 | 0.16124 | 0.10889 | -0.38714 | 181.2415
07/21/09 | 15:01 | 0 | 22.135 | 0 | 0 | 0 | 53.143 | 44.981 | 28.829 | 56.709 | 32.37 | 25.818 | 23.41 | 0 | 0 | 60.901 | 59.869 | 52.273 | 24.663 | 0 | 0 | 57.067 | 42.126 | [5 empty] | 0 | -3.566 | 13 | -0.22059 | -0.28489 | 0.16095 | 0.10889 | -0.39378 | 178.511
07/21/09 | 15:02 | 0 | 22.111 | 0 | 0 | 0 | 52.501 | 45.485 | 28.734 | 56.17 | 32.034 | 25.723 | 23.457 | 0 | 0 | 60.812 | 59.892 | 51.974 | 24.663 | 0 | 0 | 57.09 | 41.867 | [5 empty] | 0 | -3.669 | 14 | -0.23428 | -0.2979 | 0.1604 | 0.10889 | -0.40679 | 173.6355
07/21/09 | 15:03 | 0 | 22.135 | 0 | 0 | 0 | 51.953 | 45.808 | 28.638 | 55.599 | 32.563 | 25.747 | 23.192 | 0 | 0 | 60.72 | 59.892 | 51.722 | 24.663 | 0 | 0 | 57.135 | 41.681 | [5 empty] | 0 | -3.646 | 15 | -0.15711 | -0.22455 | 0.16353 | 0.10889 | -0.33344 | 212.232
07/21/09 | 15:04 | 0 | 22.135 | 0 | 0 | 0 | 51.402 | 46.083 | 28.589 | 55.071 | 31.96 | 25.698 | 23.241 | 0 | 0 | 60.609 | 59.892 | 51.584 | 24.663 | 0 | 0 | 57.135 | 41.492 | [5 empty] | 0 | -3.669 | 16 | -0.17138 | -0.23811 | 0.16295 | 0.10889 | -0.347 | 202.476
07/21/09 | 15:05 | 0 | 22.111 | 0 | 0 | 0 | 50.898 | 46.242 | 28.589 | 54.565 | 31.311 | 25.698 | 23.146 | 1 | 0 | 60.52 | 59.915 | 51.402 | 24.663 | 0 | 0 | 57.179 | 41.327 | [5 empty] | 0 | -3.667 | 17 | -0.14372 | -0.21181 | 0.16407 | 0.10889 | -0.32071 | 223.1537
07/21/09 | 15:06 | 0 | 22.111 | 0 | 0 | 0 | 50.392 | 46.356 | 28.54 | 54.016 | 31.046 | 25.627 | 23.146 | 0 | 0 | 60.453 | 59.938 | 51.332 | 24.663 | 0 | 0 | 57.202 | 41.14 | [5 empty] | 0 | -3.624 | 18 | -0.14372 | -0.21181 | 0.16407 | 0.10889 | -0.32071 | 223.1537
07/21/09 | 15:07 | 0 | 22.111 | 0 | 0 | 0 | 49.911 | 46.449 | 28.444 | 53.512 | 30.131 | 25.627 | 23.025 | 0 | 0 | 60.362 | 59.915 | 51.218 | 24.639 | 0 | 0 | 57.224 | 40.975 | [5 empty] | 0 | -3.601 | 19 | -0.10848 | -0.17832 | 0.1655 | 0.10889 | -0.28721 | 264.7612
07/21/09 | 15:08 | 0 | 22.111 | 0 | 0 | 0 | 49.43 | 46.494 | 28.493 | 53.029 | 30.445 | 25.627 | 23.047 | 0 | 0 | 60.296 | 59.938 | 51.103 | 24.663 | 0 | 0 | 57.247 | 40.834 | [5 empty] | 0 | -3.599 | 20 | -0.11489 | -0.18441 | 0.16524 | 0.10889 | -0.2933 | 255.2979
07/21/09 | 15:09 | 0 | 22.089 | 0 | 0 | 0 | 48.993 | 46.494 | 28.444 | 52.548 | 30.565 | 25.578 | 22.952 | 0 | 0 | 60.207 | 59.938 | 51.036 | 24.663 | 0 | 0 | 57.247 | 40.693 | [5 empty] | 0 | -3.555 | 21 | -0.087222 | -0.15811 | 0.16636 | 0.10889 | -0.26701 | 306.1215
07/21/09 | 15:10 | 0 | 22.089 | 0 | 0 | 0 | 48.559 | 46.473 | 28.493 | 52.067 | 30.058 | 25.553 | 23.072 | 0 | 0 | 60.161 | 59.958 | 50.989 | 24.663 | 0 | 0 | 57.224 | 40.528 | [5 empty] | 0 | -3.508 | 22 | -0.12217 | -0.19133 | 0.16494 | 0.10889 | -0.30022 | 245.7488
07/21/09 | 15:11 | 0 | 22.089 | 0 | 0 | 0 | 48.146 | 46.426 | 28.564 | 51.584 | 29.263 | 25.529 | 23.072 | 0 | 0 | 60.116 | 59.938 | 50.942 | 24.663 | 0 | 0 | 57.113 | 40.435 | [5 empty] | 0 | -3.438 | 23 | -0.12217 | -0.19133 | 0.16494 | 0.10889 | -0.30022 | 245.7488
07/21/09 | 15:12 | 0 | 22.089 | 0 | 0 | 0 | 47.733 | 46.379 | 28.589 | 51.103 | 29.648 | 25.553 | 23.025 | 0 | 0 | 60.049 | 59.938 | 50.875 | 24.663 | 0 | 0 | 57.09 | 40.294 | [5 empty] | 0 | -3.37 | 24 | -0.10848 | -0.17832 | 0.1655 | 0.10889 | -0.28721 | 264.7612
07/21/09 | 15:13 | 0 | 22.064 | 0 | 0 | 0 | 47.343 | 46.312 | 28.589 | 50.667 | 30.058 | 25.507 | 23.001 | 0 | 0 | 59.981 | 59.938 | 50.805 | 24.688 | 0 | 0 | 57.09 | 40.176 | [5 empty] | 0 | -3.324 | 25 | -0.10149 | -0.17168 | 0.16578 | 0.10889 | -0.28057 | 276.4473
07/21/09 | 15:14 | 0 | 22.118 | 0 | 0 | 0 | 46.982 | 46.27 | 28.618 | 50.305 | 29.631 | 25.512 | 22.981 | 0 | 0 | 59.965 | 60.008 | 50.856 | 24.717 | 0 | 0 | 57.094 | 40.064 | [5 empty] | 0 | -3.323 | 26 | -0.095667 | -0.16614 | 0.16602 | 0.10889 | -0.27503 | 287.4901
07/21/09 | 15:15 | 0 | 22.064 | 0 | 0 | 0 | 46.631 | 46.127 | 28.685 | 49.82 | 28.229 | 25.507 | 23.072 | 0 | 0 | 59.892 | 59.958 | 50.714 | 24.688 | 0 | 0 | 57.113 | 39.87 | [5 empty] | 0 | -3.189 | 27 | -0.12217 | -0.19133 | 0.16494 | 0.10889 | -0.30022 | 245.7488
07/21/09 | 15:16 | 0 | 22.045 | 0 | 0 | 0 | 46.246 | 45.994 | 28.64 | 49.365 | 27.75 | 25.463 | 23.172 | 0 | 0 | 59.849 | 59.94 | 50.693 | 24.644 | 0 | 0 | 57.092 | 39.734 | [5 empty] | 0 | -3.119 | 28 | -0.15129 | -0.21901 | 0.16376 | 0.10889 | -0.3279 | 216.7429
07/21/09 | 15:17 | 0 | 22.067 | 0 | 0 | 0 | 45.878 | 45.901 | 28.714 | 48.951 | 28.16 | 25.438 | 23.006 | 0 | 0 | 59.782 | 59.94 | 50.672 | 24.644 | 0 | 0 | 57.069 | 39.638 | [5 empty] | 0 | -3.073 | 29 | -0.10295 | -0.17306 | 0.16572 | 0.10889 | -0.28195 | 273.8819
07/21/09 | 15:18 | 0 | 22.067 | 0 | 0 | 0 | 45.558 | 45.787 | 28.761 | 48.585 | 29.268 | 25.438 | 22.932 | 0 | 0 | 59.737 | 59.94 | 50.625 | 24.644 | 0 | 0 | 57.069 | 39.569 | [5 empty] | 0 | -3.027 | 30 | -0.081398 | -0.15258 | 0.1666 | 0.10889 | -0.26147 | 321.2232
07/21/09 | 15:19 | 0 | 22.067 | 0 | 0 | 0 | 45.215 | 45.672 | 28.785 | 48.172 | 27.75 | 25.438 | 22.788 | 0 | 0 | 59.714 | 59.94 | 50.648 | 24.644 | 0 | 0 | 57.003 | 39.452 | [5 empty] | 0 | -2.957 | 31 | -0.039466 | -0.11272 | 0.16829 | 0.10889 | -0.22161 | 561.5304
07/21/09 | 15:20 | 0 | 22.045 | 0 | 0 | 0 | 44.939 | 45.558 | 28.785 | 47.782 | 28.184 | 25.389 | 22.788 | 0 | 0 | 59.648 | 59.96 | 50.555 | 24.666 | 0 | 0 | 57.003 | 39.404 | [5 empty] | 0 | -2.843 | 32 | -0.039466 | -0.11272 | 0.16829 | 0.10889 | -0.22161 | 561.5304
07/21/09 | 15:21 | 0 | 22.045 | 0 | 0 | 0 | 44.617 | 45.42 | 28.785 | 47.437 | 27.532 | 25.389 | 23.006 | 0 | 0 | 59.625 | 59.94 | 50.555 | 24.644 | 0 | 0 | 57.046 | 39.334 | [5 empty] | 0 | -2.82 | 33 | -0.10295 | -0.17306 | 0.16572 | 0.10889 | -0.28195 | 273.8819
07/21/09 | 15:22 | 0 | 22.091 | 0 | 0 | 0 | 44.362 | 45.306 | 28.859 | 47.026 | 27.726 | 25.414 | 22.837 | 0 | 0 | 59.602 | 59.96 | 50.534 | 24.644 | 0 | 0 | 57.046 | 39.239 | [5 empty] | 0 | -2.664 | 34 | -0.053734 | -0.12628 | 0.16772 | 0.10889 | -0.23517 | 437.661
07/21/09 | 15:23 | 0 | 22.013 | 0 | 0 | 0 | 44.003 | 45.138 | 28.729 | 46.673 | 27.525 | 25.382 | 22.685 | 0 | 0 | 59.506 | 59.954 | 50.48 | 24.634 | 0 | 0 | 56.973 | 39.069 | [5 empty] | 0 | -2.67 | 35 | -0.009472 | -0.084208 | 0.16951 | 0.10889 | -0.1931 | 2038.6499
07/21/09 | 15:24 | 0 | 22.045 | 0 | 0 | 0 | 43.752 | 45.054 | 28.834 | 46.314 | 28.474 | 25.318 | 22.523 | 0 | 0 | 59.536 | 59.94 | 50.534 | 24.666 | 0 | 0 | 57.003 | 39.004 | [5 empty] | 0 | -2.562 | 36 | 0.037702 | -0.039366 | 0.17142 | 0.10889 | -0.14826 | -393.2358
07/21/09 | 15:25 | 0 | 22.067 | 0 | 0 | 0 | 43.446 | 44.893 | 28.834 | 45.994 | 27.557 | 25.389 | 22.572 | 0 | 0 | 59.49 | 59.94 | 50.534 | 24.666 | 0 | 0 | 57.026 | 38.887 | [5 empty] | 0 | -2.548 | 37 | 0.023434 | -0.05293 | 0.17084 | 0.10889 | -0.16182 | -690.5577
07/21/09 | 15:26 | 0 | 22.067 | 0 | 0 | 0 | 43.164 | 44.778 | 28.834 | 45.649 | 26.282 | 25.293 | 22.498 | 0 | 0 | 59.468 | 59.94 | 50.487 | 24.666 | 0 | 0 | 56.98 | 38.839 | [5 empty] | 0 | -2.485 | 38 | 0.044982 | -0.032446 | 0.17172 | 0.10889 | -0.14134 | -314.2103
07/21/09 | 15:27 | 0 | 22.045 | 0 | 0 | 0 | 42.858 | 44.641 | 28.761 | 45.306 | 27.341 | 25.34 | 22.474 | 0 | 0 | 59.445 | 59.94 | 50.487 | 24.69 | 0 | 0 | 57.003 | 38.746 | [5 empty] | 0 | -2.448 | 39 | 0.051971 | -0.025803 | 0.172 | 0.10889 | -0.1347 | -259.1745
07/21/09 | 15:28 | 0 | 22.02 | 0 | 0 | 0 | 42.575 | 44.526 | 28.785 | 44.96 | 26.762 | 25.293 | 22.427 | 0 | 0 | 59.424 | 59.94 | 50.441 | 24.666 | 0 | 0 | 56.98 | 38.722 | [5 empty] | 0 | -2.385 | 40 | 0.065658 | -0.012794 | 0.17255 | 0.10889 | -0.12169 | -185.335
07/21/09 | 15:29 | 0 | 22.02 | 0 | 0 | 0 | 42.317 | 44.362 | 28.81 | 44.641 | 26.811 | 25.34 | 22.498 | 0 | 0 | 59.424 | 59.94 | 50.464 | 24.666 | 0 | 0 | 56.957 | 38.677 | [5 empty] | 0 | -2.324 | 41 | 0.044982 | -0.032446 | 0.17172 | 0.10889 | -0.14134 | -314.2103
07/21/09 | 15:30 | 0 | 22.013 | 0 | 0 | 0 | 42.052 | 44.166 | 28.753 | 44.307 | 27.284 | 25.262 | 22.322 | 0 | 0 | 59.349 | 59.91 | 50.434 | 24.634 | 0 | 0 | 56.95 | 38.574 | [5 empty] | 0 | -2.255 | 42 | 0.096234 | 0.01627 | 0.17379 | 0.10889 | -0.092623 | -96.2476
07/21/09 | 15:31 | 0 | 22.045 | 0 | 0 | 0 | 41.824 | 44.128 | 28.785 | 43.987 | 26.377 | 25.293 | 22.498 | 0 | 0 | 59.333 | 59.94 | 50.373 | 24.715 | 0 | 0 | 56.98 | 38.559 | [5 empty] | 0 | -2.163 | 43 | 0.044982 | -0.032446 | 0.17172 | 0.10889 | -0.14134 | -314.2103
07/21/09 | 15:32 | 0 | 22.035 | 0 | 0 | 0 | 41.535 | 43.908 | 28.729 | 43.673 | 26.37 | 25.262 | 22.442 | 0 | 0 | 59.283 | 59.887 | 50.41 | 24.634 | 0 | 0 | 56.973 | 38.504 | [5 empty] | 0 | -2.138 | 44 | 0.06129 | -0.016946 | 0.17238 | 0.10889 | -0.12584 | -205.3179
07/21/09 | 15:33 | 0 | 22.045 | 0 | 0 | 0 | 41.332 | 43.798 | 28.785 | 43.398 | 26.328 | 25.318 | 22.618 | 0 | 0 | 59.333 | 59.94 | 50.464 | 24.666 | 0 | 0 | 56.957 | 38.488 | [5 empty] | 0 | -2.066 | 45 | 0.010038 | -0.065662 | 0.1703 | 0.10889 | -0.17456 | -1738.8759
07/21/09 | 15:34 | 0 | 22.013 | 0 | 0 | 0 | 41.066 | 43.649 | 28.658 | 43.063 | 27.525 | 25.308 | 22.66 | 0 | 0 | 59.26 | 59.887 | 50.41 | 24.658 | 0 | 0 | 56.928 | 38.409 | [5 empty] | 0 | -1.997 | 46 | -0.002192 | -0.077288 | 0.1698 | 0.10889 | -0.18618 | 8493.6552
07/21/09 | 15:35 | 0 | 22.02 | 0 | 0 | 0 | 40.815 | 43.587 | 28.714 | 42.882 | 26.593 | 25.389 | 22.692 | 0 | 0 | 59.29 | 59.917 | 50.417 | 24.69 | 0 | 0 | 57.003 | 38.37 | [5 empty] | 0 | -2.067 | 47 | -0.01151 | -0.086146 | 0.16943 | 0.10889 | -0.19504 | 1694.4548
07/21/09 | 15:36 | 0 | 22.02 | 0 | 0 | 0 | 40.604 | 43.425 | 28.714 | 42.485 | 26.304 | 25.293 | 22.763 | 0 | 0 | 59.246 | 59.919 | 50.396 | 24.715 | 0 | 0 | 57.026 | 38.325 | [5 empty] | 0 | -1.881 | 48 | -0.032186 | -0.1058 | 0.16859 | 0.10889 | -0.21469 | 667.0415
07/21/09 | 15:37 | 0 | 22.045 | 0 | 0 | 0 | 40.415 | 43.305 | 28.739 | 42.224 | 26.377 | 25.342 | 22.861 | 0 | 0 | 59.223 | 59.897 | 50.352 | 24.69 | 0 | 0 | 57.026 | 38.301 | [5 empty] | 0 | -1.809 | 49 | -0.060723 | -0.13292 | 0.16743 | 0.10889 | -0.24182 | 398.2295
07/21/09 | 15:38 | 0 | 22.02 | 0 | 0 | 0 | 40.181 | 43.164 | 28.714 | 41.966 | 26.353 | 25.365 | 23.15 | 0 | 0 | 59.201 | 59.897 | 50.352 | 24.69 | 0 | 0 | 57.049 | 38.253 | [5 empty] | 0 | -1.785 | 50 | -0.14488 | -0.21292 | 0.16402 | 0.10889 | -0.32181 | 222.1238
07/21/09 | 15:39 | 0 | 21.946 | 0 | 0 | 0 | 39.947 | 43.025 | 28.665 | 41.707 | 26.738 | 25.342 | 23.077 | 0 | 0 | 59.201 | 59.897 | 50.329 | 24.69 | 0 | 0 | 57.071 | 38.184 | [5 empty] | 0 | -1.76 | 51 | -0.12362 | -0.19271 | 0.16488 | 0.10889 | -0.30161 | 243.974
07/21/09 | 15:40 | 0 | 22.02 | 0 | 0 | 0 | 39.734 | 42.906 | 28.618 | 41.473 | 26.088 | 25.365 | 23.126 | 0 | 0 | 59.223 | 59.897 | 50.373 | 24.715 | 0 | 0 | 57.071 | 38.136 | [5 empty] | 0 | -1.739 | 52 | -0.13789 | -0.20628 | 0.16431 | 0.10889 | -0.31517 | 228.5641
07/21/09 | 15:41 | 0 | 22.02 | 0 | 0 | 0 | 39.499 | 42.764 | 28.569 | 41.238 | 26.088 | 25.438 | 23.077 | 0 | 0 | 59.201 | 59.897 | 50.352 | 24.739 | 0 | 0 | 57.049 | 38.067 | [5 empty] | 0 | -1.739 | 53 | -0.12362 | -0.19271 | 0.16488 | 0.10889 | -0.30161 | 243.974
07/21/09 | 15:42 | 0 | 22.02 | 0 | 0 | 0 | 39.31 | 42.623 | 28.545 | 41.004 | 25.678 | 25.365 | 23.15 | 0 | 0 | 59.112 | 59.897 | 50.282 | 24.739 | 0 | 0 | 57.094 | 38.019 | [5 empty] | 0 | -1.694 | 54 | -0.14488 | -0.21292 | 0.16402 | 0.10889 | -0.32181 | 222.1238
07/21/09 | 15:43 | 0 | 21.996 | 0 | 0 | 0 | 39.124 | 42.485 | 28.52 | 40.722 | 25.872 | 25.414 | 23.101 | 0 | 0 | 59.134 | 59.874 | 50.329 | 24.739 | 0 | 0 | 57.094 | 38.019 | [5 empty] | 0 | -1.598 | 55 | -0.13061 | -0.19936 | 0.1646 | 0.10889 | -0.30825 | 236.0056
07/21/09 | 15:44 | 0 | 21.971 | 0 | 0 | 0 | 38.911 | 42.32 | 28.496 | 40.463 | 26.233 | 25.389 | 22.932 | 0 | 0 | 59.134 | 59.874 | 50.258 | 24.739 | 0 | 0 | 57.049 | 38.019 | [5 empty] | 0 | -1.552 | 56 | -0.081398 | -0.15258 | 0.1666 | 0.10889 | -0.26147 | 321.2232
07/21/09 | 15:45 | 0 | 21.996 | 0 | 0 | 0 | 38.7 | 42.178 | 28.449 | 40.227 | 26.907 | 25.414 | 23.15 | 0 | 0 | 59.112 | 59.874 | 50.282 | 24.764 | 0 | 0 | 57.071 | 37.947 | [5 empty] | 0 | -1.527 | 57 | -0.14488 | -0.21292 | 0.16402 | 0.10889 | -0.32181 | 222.1238
07/21/09 | 15:46 | 0 | 21.996 | 0 | 0 | 0 | 38.535 | 42.037 | 28.474 | 39.992 | 25.583 | 25.438 | 23.415 | 0 | 0 | 59.112 | 59.874 | 50.214 | 24.764 | 0 | 0 | 57.071 | 37.902 | [5 empty] | 0 | -1.457 | 58 | -0.22205 | -0.28627 | 0.1609 | 0.10889 | -0.39516 | 177.9637
07/21/09 | 15:47 | 0 | 21.971 | 0 | 0 | 0 | 38.349 | 41.896 | 28.449 | 39.758 | 26.473 | 25.414 | 23.246 | 0 | 0 | 59.112 | 59.851 | 50.258 | 24.764 | 0 | 0 | 57.071 | 37.854 | [5 empty] | 0 | -1.409 | 59 | -0.17284 | -0.23949 | 0.16289 | 0.10889 | -0.34839 | 201.571
07/21/09 | 15:48 | 0 | 21.996 | 0 | 0 | 0 | 38.16 | 41.779 | 28.376 | 39.569 | 26.112 | 25.438 | 23.415 | 0 | 0 | 59.066 | 59.851 | 50.258 | 24.788 | 0 | 0 | 57.049 | 37.854 | [5 empty] | 0 | -1.409 | 60 | -0.22205 | -0.28627 | 0.1609 | 0.10889 | -0.39516 | 177.9637
07/21/09 | 15:49 | 0 | 21.996 | 0 | 0 | 0 | 37.971 | 41.662 | 28.449 | 39.31 | 26.402 | 25.438 | 23.391 | 0 | 0 | 59.043 | 59.851 | 50.235 | 24.81 | 0 | 0 | 57.049 | 37.76 | [5 empty] | 0 | -1.339 | 61 | -0.21506 | -0.27963 | 0.16118 | 0.10889 | -0.38852 | 180.658
07/21/09 | 15:50 | 0 | 21.996 | 0 | 0 | 0 | 37.76 | 41.545 | 28.4 | 39.1 | 25.799 | 25.365 | 23.271 | 0 | 0 | 59.023 | 59.851 | 50.258 | 24.788 | 0 | 0 | 57.003 | 37.736 | [5 empty] | 0 | -1.34 | 62 | -0.18012 | -0.24641 | 0.1626 | 0.10889 | -0.35531 | 197.2658
07/21/09 | 15:51 | 0 | 21.937 | 0 | 0 | 0 | 37.538 | 41.403 | 28.354 | 38.887 | 25.992 | 25.389 | 23.15 | 0 | 0 | 59.043 | 59.828 | 50.214 | 24.764 | 0 | 0 | 56.982 | 37.689 | [5 empty] | 0 | -1.349 | 63 | -0.14488 | -0.21292 | 0.16402 | 0.10889 | -0.32181 | 222.1238
07/21/09 | 15:52 | 0 | 21.961 | 0 | 0 | 0 | 37.397 | 41.205 | 28.295 | 38.667 | 25.958 | 25.379 | 23.163 | 0 | 0 | 58.968 | 59.796 | 50.181 | 24.754 | 0 | 0 | 56.905 | 37.634 | [5 empty] | 0 | -1.27 | 64 | -0.14867 | -0.21652 | 0.16387 | 0.10889 | -0.32541 | 218.8881
07/21/09 | 15:53 | 0 | 21.961 | 0 | 0 | 0 | 37.21 | 41.112 | 28.341 | 38.526 | 25.139 | 25.33 | 22.729 | 0 | 0 | 58.991 | 59.819 | 50.202 | 24.754 | 0 | 0 | 56.905 | 37.61 | [5 empty] | 0 | -1.316 | 65 | -0.022285 | -0.096387 | 0.16899 | 0.10889 | -0.20528 | 921.1665
07/21/09 | 15:54 | 0 | 21.971 | 0 | 0 | 0 | 37.079 | 40.956 | 28.329 | 38.277 | 25.198 | 25.318 | 22.861 | 0 | 0 | 59 | 59.805 | 50.235 | 24.788 | 0 | 0 | 56.96 | 37.571 | [5 empty] | 0 | -1.198 | 66 | -0.060723 | -0.13292 | 0.16743 | 0.10889 | -0.24182 | 398.2295
07/21/09 | 15:55 | 0 | 21.961 | 0 | 0 | 0 | 36.88 | 40.781 | 28.341 | 38.055 | 24.68 | 25.284 | 23.018 | 0 | 0 | 58.945 | 59.773 | 50.202 | 24.776 | 0 | 0 | 56.859 | 37.514 | [5 empty] | 0 | -1.175 | 67 | -0.10644 | -0.17638 | 0.16558 | 0.10889 | -0.28528 | 268.0111
07/21/09 | 15:56 | 0 | 21.986 | 0 | 0 | 0 | 36.67 | 40.64 | 28.319 | 37.844 | 25.139 | 25.259 | 22.947 | 0 | 0 | 58.947 | 59.753 | 50.205 | 24.729 | 0 | 0 | 56.839 | 37.492 | [5 empty] | 0 | -1.174 | 68 | -0.085766 | -0.15673 | 0.16642 | 0.10889 | -0.26562 | 309.7046
07/21/09 | 15:57 | 0 | 21.91 | 0 | 0 | 0 | 36.526 | 40.521 | 28.268 | 37.655 | 25.137 | 25.257 | 22.969 | 0 | 0 | 58.922 | 59.73 | 50.179 | 24.703 | 0 | 0 | 56.859 | 37.442 | [5 empty] | 0 | -1.129 | 69 | -0.092173 | -0.16282 | 0.16616 | 0.10889 | -0.27171 | 294.7856
07/21/09 | 15:58 | 0 | 21.934 | 0 | 0 | 0 | 36.385 | 40.404 | 28.243 | 37.49 | 25.016 | 25.232 | 22.846 | 0 | 0 | 58.899 | 59.75 | 50.179 | 24.752 | 0 | 0 | 56.859 | 37.418 | [5 empty] | 0 | -1.105 | 70 | -0.056355 | -0.12877 | 0.16761 | 0.10889 | -0.23767 | 421.7281
07/21/09 | 15:59 | 0 | 21.885 | 0 | 0 | 0 | 36.22 | 40.286 | 28.268 | 37.301 | 24.943 | 25.232 | 22.944 | 0 | 0 | 58.876 | 59.75 | 50.156 | 24.752 | 0 | 0 | 56.814 | 37.397 | [5 empty] | 0 | -1.081 | 71 | -0.084893 | -0.1559 | 0.16645 | 0.10889 | -0.26479 | 311.9135
07/21/09 | 16:00 | 0 | 21.934 | 0 | 0 | 0 | 36.079 | 40.121 | 28.243 | 37.115 | 25.087 | 25.208 | 22.68 | 0 | 0 | 58.876 | 59.75 | 50.156 | 24.727 | 0 | 0 | 56.814 | 37.397 | [5 empty] | 0 | -1.036 | 72 | -0.008016 | -0.082824 | 0.16957 | 0.10889 | -0.19172 | 2391.6782
07/21/09 | 16:01 | 0 | 21.934 | 0 | 0 | 0 | 35.94 | 39.98 | 28.268 | 36.902 | 25.063 | 25.183 | 22.655 | 0 | 0 | 58.876 | 59.75 | 50.111 | 24.752 | 0 | 0 | 56.836 | 37.325 | [5 empty] | 0 | -0.962 | 73 | -0.000736 | -0.075904 | 0.16986 | 0.10889 | -0.1848 | 25108.2774
07/21/09 | 16:02 | 0 | 21.934 | 0 | 0 | 0 | 35.799 | 39.887 | 28.219 | 36.761 | 24.967 | 25.183 | 22.559 | 0 | 0 | 58.854 | 59.707 | 50.179 | 24.727 | 0 | 0 | 56.882 | 37.325 | [5 empty] | 0 | -0.962 | 74 | 0.027219 | -0.049331 | 0.171 | 0.10889 | -0.15822 | -581.296
07/21/09 | 16:03 | 0 | 21.934 | 0 | 0 | 0 | 35.658 | 39.722 | 28.243 | 36.55 | 24.582 | 25.137 | 22.582 | 0 | 0 | 58.854 | 59.73 | 50.135 | 24.752 | 0 | 0 | 56.882 | 37.28 | [5 empty] | 0 | -0.892 | 75 | 0.020522 | -0.055698 | 0.17073 | 0.10889 | -0.16459 | -802.0355
07/21/09 | 16:04 | 0 | 21.934 | 0 | 0 | 0 | 35.517 | 39.629 | 28.219 | 36.34 | 24.364 | 25.112 | 22.559 | 0 | 0 | 58.854 | 59.73 | 50.156 | 24.752 | 0 | 0 | 56.882 | 37.28 | [5 empty] | 0 | -0.823 | 76 | 0.027219 | -0.049331 | 0.171 | 0.10889 | -0.15822 | -581.296
07/21/09 | 16:05 | 0 | 21.934 | 0 | 0 | 0 | 35.352 | 39.511 | 28.243 | 36.174 | 24.509 | 25.087 | 22.437 | 0 | 0 | 58.833 | 59.707 | 50.135 | 24.727 | 0 | 0 | 56.905 | 37.232 | [5 empty] | 0 | -0.822 | 77 | 0.062746 | -0.015562 | 0.17244 | 0.10889 | -0.12445 | -198.3478
07/21/09 | 16:06 | 0 | 21.959 | 0 | 0 | 0 | 35.258 | 39.37 | 28.243 | 36.033 | 24.438 | 25.137 | 22.295 | 0 | 0 | 58.81 | 59.707 | 50.111 | 24.727 | 0 | 0 | 56.882 | 37.232 | [5 empty] | 0 | -0.775 | 78 | 0.1041 | 0.023744 | 0.17411 | 0.10889 | -0.085149 | -81.7985
07/21/09 | 16:07 | 0 | 21.91 | 0 | 0 | 0 | 35.069 | 39.277 | 28.197 | 35.892 | 24.048 | 25.083 | 22.17 | 0 | 0 | 58.783 | 59.657 | 50.128 | 24.722 | 0 | 0 | 56.877 | 37.179 | [5 empty] | 0 | -0.823 | 79 | 0.1405 | 0.058344 | 0.17559 | 0.10889 | -0.050549 | -35.9789
07/21/09 | 16:08 | 0 | 21.934 | 0 | 0 | 0 | 34.952 | 39.16 | 28.219 | 35.727 | 24.992 | 25.112 | 22.128 | 0 | 0 | 58.81 | 59.684 | 50.111 | 24.727 | 0 | 0 | 56.882 | 37.208 | [5 empty] | 0 | -0.775 | 80 | 0.15273 | 0.06997 | 0.17608 | 0.10889 | -0.038923 | -25.4857
07/21/09 | 16:09 | 0 | 21.929 | 0 | 0 | 0 | 34.876 | 39.011 | 28.238 | 35.557 | 24.215 | 25.107 | 21.978 | 0 | 0 | 58.783 | 59.68 | 50.083 | 24.722 | 0 | 0 | 56.809 | 37.155 | [5 empty] | 0 | -0.681 | 81 | 0.19641 | 0.11149 | 0.17785 | 0.10889 | 0.0025967 | 1.3221
07/21/09 | 16:10 | 0 | 21.905 | 0 | 0 | 0 | 34.734 | 38.894 | 28.118 | 35.416 | 24.433 | 25.083 | 21.905 | 0 | 0 | 58.783 | 59.657 | 50.107 | 24.698 | 0 | 0 | 56.786 | 37.131 | [5 empty] | 0 | -0.682 | 82 | 0.21766 | 0.1317 | 0.17871 | 0.10889 | 0.022803 | 10.4763
07/21/09 | 16:11 | 0 | 21.959 | 0 | 0 | 0 | 34.601 | 38.83 | 28.123 | 35.28 | 24.967 | 25.016 | 21.839 | 0 | 0 | 58.787 | 59.684 | 50.111 | 24.752 | 0 | 0 | 56.859 | 37.138 | [5 empty] | 0 | -0.679 | 83 | 0.23688 | 0.14996 | 0.17949 | 0.10889 | 0.041072 | 17.3385
07/21/09 | 16:12 | 0 | 21.88 | 0 | 0 | 0 | 34.5 | 38.636 | 28.167 | 35.134 | 25.178 | 25.034 | 21.785 | 0 | 0 | 58.737 | 59.634 | 50.06 | 24.722 | 0 | 0 | 56.809 | 37.131 | [5 empty] | 0 | -0.634 | 84 | 0.25261 | 0.16491 | 0.18013 | 0.10889 | 0.056019 | 22.1763
07/21/09 | 16:13 | 0 | 21.929 | 0 | 0 | 0 | 34.359 | 38.566 | 28.143 | 34.993 | 24.553 | 25.083 | 21.76 | 0 | 0 | 58.737 | 59.634 | 50.083 | 24.722 | 0 | 0 | 56.766 | 37.131 | [5 empty] | 0 | -0.634 | 85 | 0.25989 | 0.17183 | 0.18042 | 0.10889 | 0.062939 | 24.2178
07/21/09 | 16:14 | 0 | 21.88 | 0 | 0 | 0 | 34.242 | 38.449 | 28.143 | 34.852 | 24.504 | 24.987 | 21.689 | 0 | 0 | 58.737 | 59.657 | 50.037 | 24.673 | 0 | 0 | 56.786 | 37.038 | [5 empty] | 0 | -0.61 | 86 | 0.28056 | 0.19148 | 0.18126 | 0.10889 | 0.082592 | 29.4379
07/21/09 | 16:15 | 0 | 21.905 | 0 | 0 | 0 | 34.125 | 38.354 | 28.143 | 34.665 | 24.239 | 25.011 | 21.689 | 0 | 0 | 58.714 | 59.634 | 50.083 | 24.722 | 0 | 0 | 56.766 | 37.11 | [5 empty] | 0 | -0.54 | 87 | 0.28056 | 0.19148 | 0.18126 | 0.10889 | 0.082592 | 29.4379
07/21/09 | 16:16 | 0 | 21.848 | 0 | 0 | 0 | 34.01 | 38.193 | 28.145 | 34.55 | 24.219 | 24.965 | 21.571 | 0 | 0 | 58.717 | 59.611 | 50.039 | 24.678 | 0 | 0 | 56.766 | 37.064 | [5 empty] | 0 | -0.54 | 88 | 0.31492 | 0.22415 | 0.18266 | 0.10889 | 0.11525 | 36.5974
07/21/09 | 16:17 | 0 | 21.907 | 0 | 0 | 0 | 33.938 | 38.119 | 28.143 | 34.5 | 24.291 | 25.036 | 21.547 | 0 | 0 | 58.737 | 59.632 | 50.083 | 24.747 | 0 | 0 | 56.763 | 37.062 | [5 empty] | 0 | -0.562 | 89 | 0.32191 | 0.23079 | 0.18294 | 0.10889 | 0.1219 | 37.8665
07/21/09 | 16:18 | 0 | 21.907 | 0 | 0 | 0 | 33.821 | 38.002 | 28.192 | 34.314 | 24.072 | 25.011 | 21.473 | 0 | 0 | 58.714 | 59.632 | 50.104 | 24.722 | 0 | 0 | 56.763 | 37.038 | [5 empty] | 0 | -0.493 | 90 | 0.34346 | 0.25127 | 0.18381 | 0.10889 | 0.14238 | 41.4545
07/21/09 | 16:19 | 0 | 21.907 | 0 | 0 | 0 | 33.725 | 37.933 | 28.121 | 34.172 | 24.146 | 24.987 | 21.427 | 0 | 0 | 58.737 | 59.611 | 50.104 | 24.722 | 0 | 0 | 56.786 | 37.016 | [5 empty] | 0 | -0.447 | 91 | 0.35686 | 0.26401 | 0.18435 | 0.10889 | 0.15511 | 43.4665
07/21/09 | 16:20 | 0 | 21.897 | 0 | 0 | 0 | 33.574 | 37.758 | 28.086 | 34.046 | 23.991 | 25.051 | 21.439 | 0 | 0 | 58.66 | 59.579 | 50.051 | 24.688 | 0 | 0 | 56.754 | 36.935 | [5 empty] | 0 | -0.472 | 92 | 0.35336 | 0.26068 | 0.18421 | 0.10889 | 0.15179 | 42.9563
07/21/09 | 16:21 | 0 | 21.897 | 0 | 0 | 0 | 33.505 | 37.734 | 28.086 | 33.95 | 23.869 | 25.122 | 21.368 | 0 | 0 | 58.66 | 59.6 | 50.072 | 24.712 | 0 | 0 | 56.754 | 36.935 | [5 empty] | 0 | -0.445 | 93 | 0.37404 | 0.28034 | 0.18505 | 0.10889 | 0.17144 | 45.8361
07/21/09 | 16:22 | 0 | 21.873 | 0 | 0 | 0 | 33.364 | 37.593 | 28.086 | 33.809 | 23.991 | 25.075 | 21.294 | 0 | 0 | 58.66 | 59.579 | 49.934 | 24.688 | 0 | 0 | 56.709 | 36.887 | [5 empty] | 0 | -0.445 | 94 | 0.39559 | 0.30082 | 0.18592 | 0.10889 | 0.19193 | 48.5172
07/21/09 | 16:23 | 0 | 21.873 | 0 | 0 | 0 | 33.268 | 37.5 | 28.133 | 33.716 | 23.702 | 25.146 | 21.319 | 0 | 0 | 58.683 | 59.579 | 50.072 | 24.688 | 0 | 0 | 56.642 | 36.911 | [5 empty] | 0 | -0.448 | 95 | 0.38831 | 0.2939 | 0.18563 | 0.10889 | 0.18501 | 47.6447
07/21/09 | 16:24 | 0 | 21.873 | 0 | 0 | 0 | 33.175 | 37.404 | 28.133 | 33.55 | 24.014 | 25.122 | 21.294 | 0 | 0 | 58.66 | 59.579 | 50.072 | 24.712 | 0 | 0 | 56.665 | 36.887 | [5 empty] | 0 | -0.375 | 96 | 0.39559 | 0.30082 | 0.18592 | 0.10889 | 0.19193 | 48.5172
07/21/09 | 16:25 | 0 | 21.841 | 0 | 0 | 0 | 33.051 | 37.256 | 28.101 | 33.402 | 23.911 | 25.21 | 21.167 | 0 | 0 | 58.607 | 59.55 | 49.997 | 24.68 | 0 | 0 | 56.636 | 36.832 | [5 empty] | 0 | -0.351 | 97 | 0.43257 | 0.33597 | 0.18742 | 0.10889 | 0.22708 | 52.4959
07/21/09 | 16:26 | 0 | 21.922 | 0 | 0 | 0 | 33.01 | 37.217 | 28.157 | 33.34 | 23.749 | 25.22 | 21.27 | 0 | 0 | 58.637 | 59.579 | 50.072 | 24.712 | 0 | 0 | 56.709 | 36.863 | [5 empty] | 0 | -0.33 | 98 | 0.40258 | 0.30746 | 0.18621 | 0.10889 | 0.19857 | 49.3251
07/21/09 | 16:27 | 0 | 21.873 | 0 | 0 | 0 | 32.893 | 37.146 | 28.062 | 33.268 | 23.437 | 25.146 | 21.15 | 0 | 0 | 58.614 | 59.579 | 50.027 | 24.688 | 0 | 0 | 56.709 | 36.794 | [5 empty] | 0 | -0.375 | 99 | 0.43752 | 0.34068 | 0.18762 | 0.10889 | 0.23179 | 52.9775
07/21/09 | 16:28 | 0 | 21.866 | 0 | 0 | 0 | 32.768 | 36.997 | 28.076 | 33.098 | 23.307 | 25.188 | 21.191 | 0 | 0 | 58.607 | 59.55 | 49.997 | 24.656 | 0 | 0 | 56.702 | 36.763 | [5 empty] | 0 | -0.33 | 100 | 0.42558 | 0.32933 | 0.18714 | 0.10889 | 0.22044 | 51.797
07/21/09 | 16:29 | 0 | 21.897 | 0 | 0 | 0 | 32.752 | 36.959 | 28.157 | 33.082 | 23.074 | 25.22 | 21.223 | 0 | 0 | 58.637 | 59.557 | 50.051 | 24.712 | 0 | 0 | 56.731 | 36.818 | [5 empty] | 0 | -0.33 | 101 | 0.41626 | 0.32047 | 0.18676 | 0.10889 | 0.21158 | 50.8287
07/21/09 | 16:30 | 0 | 21.866 | 0 | 0 | 0 | 32.603 | 36.856 | 28.054 | 32.909 | 23.163 | 25.139 | 21.167 | 0 | 0 | 58.562 | 59.55 | 49.997 | 24.656 | 0 | 0 | 56.702 | 36.787 | [5 empty] | 0 | -0.306 | 102 | 0.43257 | 0.33597 | 0.18742 | 0.10889 | 0.22708 | 52.4959
07/21/09 | 16:31 | 0 | 21.866 | 0 | 0 | 0 | 32.51 | 36.739 | 28.101 | 32.792 | 22.851 | 25.164 | 21.142 | 0 | 0 | 58.584 | 59.499 | 49.946 | 24.676 | 0 | 0 | 56.674 | 36.758 | [5 empty] | 0 | -0.282 | 103 | 0.43985 | 0.34289 | 0.18772 | 0.10889 | 0.234 | 53.2003
07/21/09 | 16:32 | 0 | 21.89 | 0 | 0 | 0 | 32.414 | 36.646 | 28.101 | 32.744 | 23.212 | 25.164 | 21.118 | 0 | 0 | 58.562 | 59.504 | 49.974 | 24.656 | 0 | 0 | 56.725 | 36.811 | [5 empty] | 0 | -0.33 | 104 | 0.44684 | 0.34954 | 0.188 | 0.10889 | 0.24064 | 53.855
07/21/09 | 16:33 | 0 | 21.861 | 0 | 0 | 0 | 32.336 | 36.524 | 28.096 | 32.575 | 23.062 | 25.159 | 21.066 | 0 | 0 | 58.557 | 59.477 | 49.992 | 24.651 | 0 | 0 | 56.652 | 36.71 | [5 empty] | 0 | -0.239 | 105 | 0.46198 | 0.36393 | 0.18861 | 0.10889 | 0.25504 | 55.2054
07/21/09 | 16:34 | 0 | 21.861 | 0 | 0 | 0 | 32.24 | 36.428 | 28.096 | 32.505 | 23.158 | 25.159 | 20.968 | 0 | 0 | 58.534 | 59.454 | 49.969 | 24.651 | 0 | 0 | 56.652 | 36.71 | [5 empty] | 0 | -0.265 | 106 | 0.49052 | 0.39106 | 0.18977 | 0.10889 | 0.28216 | 57.5238
07/21/09 | 16:35 | 0 | 21.89 | 0 | 0 | 0 | 32.149 | 36.433 | 28.076 | 32.436 | 22.827 | 25.188 | 20.828 | 0 | 0 | 58.495 | 59.481 | 49.95 | 24.68 | 0 | 0 | 56.747 | 36.715 | [5 empty] | 0 | -0.287 | 107 | 0.53129 | 0.42981 | 0.19142 | 0.10889 | 0.32092 | 60.4037
07/21/09 | 16:36 | 0 | 21.866 | 0 | 0 | 0 | 32.051 | 36.316 | 28.126 | 32.318 | 22.442 | 25.235 | 20.828 | 0 | 0 | 58.541 | 59.461 | 50.02 | 24.68 | 0 | 0 | 56.747 | 36.694 | [5 empty] | 0 | -0.267 | 108 | 0.53129 | 0.42981 | 0.19142 | 0.10889 | 0.32092 | 60.4037
07/21/09 | 16:37 | 0 | 21.848 | 0 | 0 | 0 | 31.987 | 36.229 | 28.062 | 32.228 | 22.954 | 25.193 | 20.716 | 0 | 0 | 58.525 | 59.49 | 49.981 | 24.663 | 0 | 0 | 56.711 | 36.677 | [5 empty] | 0 | -0.241 | 109 | 0.5639 | 0.46081 | 0.19274 | 0.10889 | 0.35192 | 62.4078
07/21/09 | 16:38 | 0 | 21.873 | 0 | 0 | 0 | 31.914 | 36.184 | 28.062 | 32.108 | 22.591 | 25.193 | 20.836 | 0 | 0 | 58.525 | 59.445 | 50.027 | 24.663 | 0 | 0 | 56.665 | 36.701 | [5 empty] | 0 | -0.194 | 110 | 0.52896 | 0.4276 | 0.19133 | 0.10889 | 0.3187 | 60.2511
07/21/09 | 16:39 | 0 | 21.873 | 0 | 0 | 0 | 31.843 | 36.064 | 28.062 | 32.034 | 23.074 | 25.193 | 20.789 | 0 | 0 | 58.548 | 59.445 | 49.957 | 24.688 | 0 | 0 | 56.642 | 36.722 | [5 empty] | 0 | -0.191 | 111 | 0.54264 | 0.4406 | 0.19188 | 0.10889 | 0.33171 | 61.1289
07/21/09 | 16:40 | 0 | 21.897 | 0 | 0 | 0 | 31.769 | 35.971 | 28.108 | 31.987 | 22.569 | 25.217 | 20.836 | 0 | 0 | 58.525 | 59.422 | 49.981 | 24.663 | 0 | 0 | 56.62 | 36.722 | [5 empty] | 0 | -0.218 | 112 | 0.52896 | 0.4276 | 0.19133 | 0.10889 | 0.3187 | 60.2511
07/21/09 | 16:41 | 0 | 21.848 | 0 | 0 | 0 | 31.649 | 35.923 | 28.062 | 31.892 | 22.545 | 25.242 | 20.716 | 0 | 0 | 58.482 | 59.468 | 49.981 | 24.663 | 0 | 0 | 56.62 | 36.746 | [5 empty] | 0 | -0.243 | 113 | 0.5639 | 0.46081 | 0.19274 | 0.10889 | 0.35192 | 62.4078
07/21/09 | 16:42 | 0 | 21.873 | 0 | 0 | 0 | 31.625 | 35.806 | 28.133 | 31.769 | 22.616 | 25.217 | 20.836 | 0 | 0 | 58.525 | 59.445 | 49.957 | 24.663 | 0 | 0 | 56.576 | 36.746 | [5 empty] | 0 | -0.144 | 114 | 0.52896 | 0.4276 | 0.19133 | 0.10889 | 0.3187 | 60.2511
07/21/09 | 16:43 | 0 | 21.873 | 0 | 0 | 0 | 31.529 | 35.785 | 28.084 | 31.723 | 22.714 | 25.193 | 20.74 | 0 | 0 | 58.482 | 59.422 | 49.913 | 24.688 | 0 | 0 | 56.597 | 36.722 | [5 empty] | 0 | -0.194 | 115 | 0.55691 | 0.45417 | 0.19246 | 0.10889 | 0.34528 | 61.9981
07/21/09 | 16:44 | 0 | 21.841 | 0 | 0 | 0 | 31.426 | 35.682 | 28.03 | 31.617 | 22.415 | 25.186 | 20.733 | 0 | 0 | 58.429 | 59.369 | 49.95 | 24.631 | 0 | 0 | 56.567 | 36.691 | [5 empty] | 0 | -0.191 | 116 | 0.55895 | 0.45611 | 0.19254 | 0.10889 | 0.34721 | 62.1187
07/21/09 | 16:45 | 0 | 21.841 | 0 | 0 | 0 | 31.352 | 35.565 | 28.052 | 31.497 | 22.175 | 25.161 | 20.828 | 0 | 0 | 58.452 | 59.392 | 49.906 | 24.631 | 0 | 0 | 56.59 | 36.691 | [5 empty] | 0 | -0.145 | 117 | 0.53129 | 0.42981 | 0.19142 | 0.10889 | 0.32092 | 60.4037
07/21/09 | 16:46 | 0 | 21.888 | 0 | 0 | 0 | 31.281 | 35.493 | 28.076 | 31.401 | 22.13 | 25.161 | 20.973 | 0 | 0 | 58.452 | 59.392 | 49.906 | 24.631 | 0 | 0 | 56.524 | 36.715 | [5 empty] | 0 | -0.12 | 118 | 0.48906 | 0.38967 | 0.18971 | 0.10889 | 0.28078 | 57.412
07/21/09 | 16:47 | 0 | 21.841 | 0 | 0 | 0 | 31.232 | 35.423 | 28.126 | 31.352 | 22.415 | 25.161 | 21.022 | 0 | 0 | 58.452 | 59.415 | 49.927 | 24.68 | 0 | 0 | 56.567 | 36.715 | [5 empty] | 0 | -0.12 | 119 | 0.47479 | 0.37611 | 0.18913 | 0.10889 | 0.26722 | 56.2808
07/21/09 | 16:48 | 0 | 21.866 | 0 | 0 | 0 | 31.161 | 35.354 | 28.052 | 31.257 | 22.081 | 25.161 | 20.902 | 0 | 0 | 58.452 | 59.369 | 49.95 | 24.656 | 0 | 0 | 56.59 | 36.691 | [5 empty] | 0 | -0.096 | 120 | 0.50974 | 0.40933 | 0.19055 | 0.10889 | 0.30043 | 58.9388
07/21/09 | 16:49 | 0 | 21.866 | 0 | 0 | 0 | 31.088 | 35.33 | 28.076 | 31.208 | 21.888 | 25.186 | 20.949 | 0 | 0 | 58.429 | 59.392 | 49.906 | 24.656 | 0 | 0 | 56.59 | 36.715 | [5 empty] | 0 | -0.12 | 121 | 0.49605 | 0.39632 | 0.18999 | 0.10889 | 0.28742 | 57.9424
07/21/09 | 16:50 | 0 | 21.888 | 0 | 0 | 0 | 31.041 | 35.234 | 28.052 | 31.112 | 22.224 | 25.21 | 21.189 | 0 | 0 | 58.406 | 59.369 | 49.906 | 24.656 | 0 | 0 | 56.567 | 36.67 | [5 empty] | 0 | -0.071 | 122 | 0.42616 | 0.32988 | 0.18716 | 0.10889 | 0.22099 | 51.8562
07/21/09 | 16:51 | 0 | 21.897 | 0 | 0 | 0 | 30.975 | 35.172 | 28.084 | 31.095 | 22.138 | 25.193 | 21.199 | 0 | 0 | 58.39 | 59.399 | 49.89 | 24.663 | 0 | 0 | 56.642 | 36.701 | [5 empty] | 0 | -0.12 | 123 | 0.42325 | 0.32712 | 0.18704 | 0.10889 | 0.21822 | 51.559
07/21/09 | 16:52 | 0 | 21.836 | 0 | 0 | 0 | 30.842 | 35.065 | 28.023 | 30.962 | 22.243 | 25.181 | 21.184 | 0 | 0 | 58.379 | 59.321 | 49.878 | 24.627 | 0 | 0 | 56.496 | 36.617 | [5 empty] | 0 | -0.12 | 124 | 0.42762 | 0.33127 | 0.18722 | 0.10889 | 0.22238 | 52.0032
07/21/09 | 16:53 | 0 | 21.836 | 0 | 0 | 0 | 30.793 | 34.995 | 28.047 | 30.842 | 22.003 | 25.132 | 21.282 | 0 | 0 | 58.356 | 59.321 | 49.922 | 24.627 | 0 | 0 | 56.519 | 36.545 | [5 empty] | 0 | -0.049 | 125 | 0.39908 | 0.30414 | 0.18607 | 0.10889 | 0.19525 | 48.9247
07/21/09 | 16:54 | 0 | 21.912 | 0 | 0 | 0 | 30.774 | 34.976 | 28.101 | 30.847 | 22.057 | 25.161 | 21.407 | 0 | 0 | 58.384 | 59.349 | 49.927 | 24.68 | 0 | 0 | 56.547 | 36.574 | [5 empty] | 0 | -0.073 | 126 | 0.36268 | 0.26954 | 0.18459 | 0.10889 | 0.16065 | 44.2949
07/21/09 | 16:55 | 0 | 21.866 | 0 | 0 | 0 | 30.727 | 34.907 | 28.076 | 30.774 | 22.464 | 25.21 | 21.287 | 0 | 0 | 58.361 | 59.326 | 49.906 | 24.68 | 0 | 0 | 56.547 | 36.574 | [5 empty] | 0 | -0.047 | 127 | 0.39763 | 0.30276 | 0.18601 | 0.10889 | 0.19387 | 48.7558
07/21/09 | 16:56 | 0 | 21.858 | 0 | 0 | 0 | 30.602 | 34.842 | 28.106 | 30.707 | 22.015 | 25.168 | 21.245 | 0 | 0 | 58.386 | 59.328 | 49.885 | 24.663 | 0 | 0 | 56.615 | 36.557 | [5 empty] | 0 | -0.105 | 128 | 0.40986 | 0.31438 | 0.1865 | 0.10889 | 0.20549 | 50.1374
07/21/09 | 16:57 | 0 | 21.856 | 0 | 0 | 0 | 30.526 | 34.708 | 28.069 | 30.548 | 22.167 | 25.129 | 21.375 | 0 | 0 | 58.352 | 59.269 | 49.894 | 24.624 | 0 | 0 | 56.601 | 36.495 | [5 empty] | 0 | -0.022 | 129 | 0.372 | 0.2784 | 0.18497 | 0.10889 | 0.16951 | 45.5664
07/21/09 | 16:58 | 0 | 21.851 | 0 | 0 | 0 | 30.448 | 34.658 | 28.04 | 30.497 | 21.9 | 25.1 | 21.152 | 0 | 0 | 58.324 | 59.264 | 49.843 | 24.619 | 0 | 0 | 56.531 | 36.49 | [5 empty] | 0 | -0.049 | 130 | 0.43694 | 0.34013 | 0.1876 | 0.10889 | 0.23123 | 52.9214
07/21/09 | 16:59 | 0 | 21.905 | 0 | 0 | 0 | 30.452 | 34.615 | 28.116 | 30.452 | 22.263 | 25.154 | 21.326 | 0 | 0 | 58.283 | 59.248 | 49.827 | 24.649 | 0 | 0 | 56.67 | 36.519 | [5 empty] | 0 | 0 | 131 | 0.38627 | 0.29196 | 0.18555 | 0.10889 | 0.18307 | 47.3945
07/21/09 | 17:00 | 0 | 21.826 | 0 | 0 | 0 | 30.352 | 34.493 | 28.04 | 30.374 | 22.282 | 25.149 | 21.321 | 0 | 0 | 58.324 | 59.264 | 49.843 | 24.644 | 0 | 0 | 56.642 | 36.49 | [5 empty] | 0 | -0.022 | 132 | 0.38772 | 0.29335 | 0.18561 | 0.10889 | 0.18445 | 47.5735
07/21/09 | 17:01 | 0 | 21.851 | 0 | 0 | 0 | 30.278 | 34.445 | 28.062 | 30.278 | 22.258 | 25.075 | 21.346 | 0 | 0 | 58.301 | 59.221 | 49.89 | 24.619 | 0 | 0 | 56.597 | 36.49 | [5 empty] | 0 | 0 | 133 | 0.38044 | 0.28643 | 0.18531 | 0.10889 | 0.17753 | 46.6649
07/21/09 | 17:02 | 0 | 21.826 | 0 | 0 | 0 | 30.232 | 34.4 | 28.015 | 30.207 | 22.187 | 25.075 | 21.007 | 0 | 0 | 58.279 | 59.242 | 49.843 | 24.619 | 0 | 0 | 56.574 | 36.466 | [5 empty] | 0 | 0.025 | 134 | 0.47916 | 0.38026 | 0.18931 | 0.10889 | 0.27137 | 56.6342
07/21/09 | 17:03 | 0 | 21.851 | 0 | 0 | 0 | 30.134 | 34.352 | 28.04 | 30.158 | 22.403 | 24.98 | 21.201 | 0 | 0 | 58.279 | 59.242 | 49.843 | 24.595 | 0 | 0 | 56.574 | 36.418 | [5 empty] | 0 | -0.024 | 135 | 0.42267 | 0.32656 | 0.18702 | 0.10889 | 0.21767 | 51.499
07/21/09 | 17:04 | 0 | 21.802 | 0 | 0 | 0 | 30.109 | 34.282 | 28.04 | 30.158 | 22.162 | 25.029 | 21.226 | 0 | 0 | 58.279 | 59.198 | 49.843 | 24.619 | 0 | 0 | 56.508 | 36.418 | [5 empty] | 0 | -0.049 | 136 | 0.41539 | 0.31964 | 0.18673 | 0.10889 | 0.21075 | 50.7357
07/21/09 | 17:05 | 0 | 21.851 | 0 | 0 | 0 | 30.063 | 34.235 | 28.015 | 30.087 | 22.282 | 25.004 | 21.201 | 0 | 0 | 58.301 | 59.198 | 49.843 | 24.644 | 0 | 0 | 56.485 | 36.418 | [5 empty] | 0 | -0.024 | 137 | 0.42267 | 0.32656 | 0.18702 | 0.10889 | 0.21767 | 51.499
07/21/09 | 17:06 | 0 | 21.851 | 0 | 0 | 0 | 29.989 | 34.163 | 27.991 | 29.989 | 22.258 | 24.98 | 21.417 | 0 | 0 | 58.279 | 59.198 | 49.822 | 24.619 | 0 | 0 | 56.508 | 36.418 | [5 empty] | 0 | 0 | 138 | 0.35977 | 0.26677 | 0.18447 | 0.10889 | 0.15788 | 43.8841
07/21/09 | 17:07 | 0 | 21.826 | 0 | 0 | 0 | 29.918 | 34.093 | 28.04 | 29.942 | 22.187 | 24.955 | 21.25 | 0 | 0 | 58.233 | 59.198 | 49.799 | 24.595 | 0 | 0 | 56.462 | 36.442 | [5 empty] | 0 | -0.024 | 139 | 0.4084 | 0.313 | 0.18644 | 0.10889 | 0.20411 | 49.9772
07/21/09 | 17:08 | 0 | 21.875 | 0 | 0 | 0 | 29.893 | 34.07 | 28.04 | 29.869 | 22.331 | 24.908 | 21.466 | 0 | 0 | 58.279 | 59.221 | 49.822 | 24.644 | 0 | 0 | 56.485 | 36.418 | [5 empty] | 0 | 0.024 | 140 | 0.3455 | 0.25321 | 0.18389 | 0.10889 | 0.14432 | 41.7708
07/21/09 | 17:09 | 0 | 21.851 | 0 | 0 | 0 | 29.822 | 34 | 28.015 | 29.773 | 22.162 | 24.908 | 21.417 | 0 | 0 | 58.21 | 59.175 | 49.843 | 24.619 | 0 | 0 | 56.439 | 36.373 | [5 empty] | 0 | 0.049 | 141 | 0.35977 | 0.26677 | 0.18447 | 0.10889 | 0.15788 | 43.8841
07/21/09 | 17:10 | 0 | 21.843 | 0 | 0 | 0 | 29.79 | 33.897 | 28.008 | 29.741 | 22.035 | 24.923 | 21.385 | 0 | 0 | 58.203 | 59.146 | 49.792 | 24.612 | 0 | 0 | 56.455 | 36.387 | [5 empty] | 0 | 0.049 | 142 | 0.36909 | 0.27563 | 0.18485 | 0.10889 | 0.16674 | 45.176
07/21/09 | 17:11 | 0 | 21.826 | 0 | 0 | 0 | 29.724 | 33.859 | 28.015 | 29.7 | 22.162 | 24.884 | 21.515 | 0 | 0 | 58.256 | 59.175 | 49.822 | 24.619 | 0 | 0 | 56.462 | 36.442 | [5 empty] | 0 | 0.024 | 143 | 0.33123 | 0.23965 | 0.18332 | 0.10889 | 0.13076 | 39.4754
07/21/09 | 17:12 | 0 | 21.851 | 0 | 0 | 0 | 29.629 | 33.835 | 27.991 | 29.678 | 21.875 | 24.931 | 21.537 | 0 | 0 | 58.233 | 59.175 | 49.775 | 24.644 | 0 | 0 | 56.462 | 36.442 | [5 empty] | 0 | -0.049 | 144 | 0.32483 | 0.23356 | 0.18306 | 0.10889 | 0.12467 | 38.3792
07/21/09 | 17:13 | 0 | 21.826 | 0 | 0 | 0 | 29.604 | 33.742 | 28.015 | 29.58 | 22.02 | 24.908 | 21.392 | 0 | 0 | 58.233 | 59.13 | 49.752 | 24.644 | 0 | 0 | 56.396 | 36.397 | [5 empty] | 0 | 0.024 | 145 | 0.36705 | 0.27369 | 0.18477 | 0.10889 | 0.1648 | 44.899
07/21/09 | 17:14 | 0 | 21.851 | 0 | 0 | 0 | 29.58 | 33.694 | 27.966 | 29.557 | 22.067 | 24.908 | 21.49 | 0 | 0 | 58.21 | 59.13 | 49.775 | 24.644 | 0 | 0 | 56.419 | 36.397 | [5 empty] | 0 | 0.023 | 146 | 0.33851 | 0.24657 | 0.18361 | 0.10889 | 0.13768 | 40.6707
07/21/09 | 17:15 | 0 | 21.875 | 0 | 0 | 0 | 29.508 | 33.646 | 28.04 | 29.459 | 21.875 | 24.859 | 21.441 | 0 | 0 | 58.233 | 59.153 | 49.799 | 24.595 | 0 | 0 | 56.396 | 36.397 | [5 empty] | 0 | 0.049 | 147 | 0.35278 | 0.26013 | 0.18419 | 0.10889 | 0.15124 | 42.8703
07/21/09 | 17:16 | 0 | 21.851 | 0 | 0 | 0 | 29.459 | 33.622 | 27.966 | 29.45 | 22.101 | 24.823 | 21.478 | 0 | 0 | 58.183 | 59.146 | 49.768 | 24.631 | 0 | 0 | 56.389 | 36.409 | [5 empty] | 0 | 0.009 | 148 | 0.34201 | 0.24989 | 0.18375 | 0.10889 | 0.141 | 41.2263
07/21/09 | 17:17 | 0 | 21.863 | 0 | 0 | 0 | 29.425 | 33.591 | 28.027 | 29.425 | 21.839 | 24.872 | 21.383 | 0 | 0 | 58.228 | 59.148 | 49.792 | 24.68 | 0 | 0 | 56.458 | 36.387 | [5 empty] | 0 | 0 | 149 | 0.36967 | 0.27619 | 0.18487 | 0.10889 | 0.16729 | 45.2546
07/21/09 | 17:18 | 0 | 21.895 | 0 | 0 | 0 | 29.408 | 33.55 | 28.059 | 29.386 | 22.206 | 24.904 | 21.365 | 0 | 0 | 58.235 | 59.178 | 49.822 | 24.663 | 0 | 0 | 56.442 | 36.395 | [5 empty] | 0 | 0.022 | 150 | 0.37491 | 0.28117 | 0.18509 | 0.10889 | 0.17228 | 45.9508
07/21/09 | 17:19 | 0 | 21.895 | 0 | 0 | 0 | 29.361 | 33.481 | 28.059 | 29.337 | 22.327 | 24.879 | 21.172 | 0 | 0 | 58.212 | 59.155 | 49.799 | 24.663 | 0 | 0 | 56.464 | 36.395 | [5 empty] | 0 | 0.024 | 151 | 0.43111 | 0.33459 | 0.18736 | 0.10889 | 0.2257 | 52.3522
07/21/09 | 17:20 | 0 | 21.863 | 0 | 0 | 0 | 29.28 | 33.378 | 28.027 | 29.234 | 22.439 | 24.872 | 21.044 | 0 | 0 | 58.206 | 59.148 | 49.815 | 24.631 | 0 | 0 | 56.412 | 36.387 | [5 empty] | 0 | 0.046 | 152 | 0.46839 | 0.37002 | 0.18887 | 0.10889 | 0.26113 | 55.7504
07/21/09 | 17:21 | 0 | 21.863 | 0 | 0 | 0 | 29.234 | 33.333 | 27.981 | 29.185 | 22.15 | 24.825 | 21.118 | 0 | 0 | 58.16 | 59.102 | 49.768 | 24.656 | 0 | 0 | 56.435 | 36.387 | [5 empty] | 0 | 0.049 | 153 | 0.44684 | 0.34954 | 0.188 | 0.10889 | 0.24064 | 53.855
07/21/09 | 17:22 | 0 | 21.863 | 0 | 0 | 0 | 29.185 | 33.285 | 27.981 | 29.185 | 22.295 | 24.872 | 21.262 | 0 | 0 | 58.16 | 59.125 | 49.815 | 24.656 | 0 | 0 | 56.478 | 36.363 | [5 empty] | 0 | 0 | 154 | 0.40491 | 0.30968 | 0.1863 | 0.10889 | 0.20079 | 49.5882
07/21/09 | 17:23 | 0 | 21.839 | 0 | 0 | 0 | 29.16 | 33.237 | 27.956 | 29.065 | 22.415 | 24.872 | 21.164 | 0 | 0 | 58.16 | 59.08 | 49.768 | 24.656 | 0 | 0 | 56.458 | 36.34 | [5 empty] | 0 | 0.095 | 155 | 0.43344 | 0.3368 | 0.18746 | 0.10889 | 0.22791 | 52.5817
07/21/09 | 17:24 | 0 | 21.863 | 0 | 0 | 0 | 29.111 | 33.213 | 27.956 | 29.04 | 22.439 | 24.847 | 21.189 | 0 | 0 | 58.16 | 59.102 | 49.792 | 24.656 | 0 | 0 | 56.478 | 36.316 | [5 empty] | 0 | 0.071 | 156 | 0.42616 | 0.32988 | 0.18716 | 0.10889 | 0.22099 | 51.8562
07/21/09 | 17:25 | 0 | 21.839 | 0 | 0 | 0 | 29.04 | 33.144 | 27.932 | 29.016 | 22.175 | 24.847 | 21.093 | 0 | 0 | 58.16 | 59.102 | 49.745 | 24.656 | 0 | 0 | 56.412 | 36.316 | [5 empty] | 0 | 0.024 | 157 | 0.45412 | 0.35646 | 0.1883 | 0.10889 | 0.24756 | 54.5154
07/21/09 | 17:26 | 0 | 21.839 | 0 | 0 | 0 | 29.016 | 33.096 | 27.956 | 28.944 | 22.439 | 24.825 | 21.164 | 0 | 0 | 58.16 | 59.08 | 49.768 | 24.656 | 0 | 0 | 56.435 | 36.27 | [5 empty] | 0 | 0.072 | 158 | 0.43344 | 0.3368 | 0.18746 | 0.10889 | 0.22791 | 52.5817
07/21/09 | 17:27 | 0 | 21.863 | 0 | 0 | 0 | 28.967 | 33.072 | 27.956 | 28.895 | 22.464 | 24.825 | 21.262 | 0 | 0 | 58.139 | 59.102 | 49.745 | 24.68 | 0 | 0 | 56.458 | 36.27 | [5 empty] | 0 | 0.072 | 159 | 0.40491 | 0.30968 | 0.1863 | 0.10889 | 0.20079 | 49.5882
07/21/09 | 17:28 | 0 | 21.839 | 0 | 0 | 0 | 28.895 | 33.003 | 27.956 | 28.871 | 22.39 | 24.896 | 21.309 | 0 | 0 | 58.139 | 59.057 | 49.768 | 24.68 | 0 | 0 | 56.389 | 36.292 | [5 empty] | 0 | 0.024 | 160 | 0.39122 | 0.29667 | 0.18575 | 0.10889 | 0.18778 | 47.9976
07/21/09 | 17:29 | 0 | 21.839 | 0 | 0 | 0 | 28.846 | 32.979 | 27.907 | 28.846 | 22.319 | 24.825 | 21.358 | 0 | 0 | 58.139 | 59.08 | 49.745 | 24.656 | 0 | 0 | 56.366 | 36.292 | [5 empty] | 0 | 0 | 161 | 0.37695 | 0.28311 | 0.18517 | 0.10889 | 0.17421 | 46.2163
07/21/09 | 17:30 | 0 | 21.839 | 0 | 0 | 0 | 28.822 | 32.909 | 27.907 | 28.8 | 22.366 | 24.847 | 21.358 | 0 | 0 | 58.139 | 59.08 | 49.722 | 24.656 | 0 | 0 | 56.277 | 36.292 | [5 empty] | 0 | 0.022 | 162 | 0.37695 | 0.28311 | 0.18517 | 0.10889 | 0.17421 | 46.2163
07/21/09 | 17:31 | 0 | 21.839 | 0 | 0 | 0 | 28.8 | 32.862 | 27.907 | 28.702 | 22.224 | 24.825 | 21.164 | 0 | 0 | 58.117 | 59.057 | 49.677 | 24.68 | 0 | 0 | 56.232 | 36.292 | [5 empty] | 0 | 0.098 | 163 | 0.43344 | 0.3368 | 0.18746 | 0.10889 | 0.22791 | 52.5817
07/21/09 | 17:32 | 0 | 21.863 | 0 | 0 | 0 | 28.751 | 32.814 | 27.907 | 28.68 | 22.15 | 24.825 | 21.358 | 0 | 0 | 58.139 | 59.057 | 49.698 | 24.656 | 0 | 0 | 56.323 | 36.27 | [5 empty] | 0 | 0.071 | 164 | 0.37695 | 0.28311 | 0.18517 | 0.10889 | 0.17421 | 46.2163
07/21/09 | 17:33 | 0 | 21.839 | 0 | 0 | 0 | 28.726 | 32.768 | 27.858 | 28.655 | 22.081 | 24.801 | 21.213 | 0 | 0 | 58.094 | 59.013 | 49.698 | 24.68 | 0 | 0 | 56.389 | 36.292 | [5 empty] | 0 | 0.071 | 165 | 0.41917 | 0.32324 | 0.18688 | 0.10889 | 0.21435 | 51.1359
07/21/09 | 17:34 | 0 | 21.863 | 0 | 0 | 0 | 28.655 | 32.72 | 27.907 | 28.557 | 21.888 | 24.801 | 21.093 | 0 | 0 | 58.094 | 59.057 | 49.677 | 24.68 | 0 | 0 | 56.346 | 36.292 | [5 empty] | 0 | 0.098 | 166 | 0.45412 | 0.35646 | 0.1883 | 0.10889 | 0.24756 | 54.5154
07/21/09 | 17:35 | 0 | 21.863 | 0 | 0 | 0 | 28.631 | 32.72 | 27.883 | 28.557 | 21.888 | 24.847 | 21.189 | 0 | 0 | 58.117 | 59.036 | 49.722 | 24.703 | 0 | 0 | 56.389 | 36.316 | [5 empty] | 0 | 0.074 | 167 | 0.42616 | 0.32988 | 0.18716 | 0.10889 | 0.22099 | 51.8562
07/21/09 | 17:36 | 0 | 21.839 | 0 | 0 | 0 | 28.535 | 32.673 | 27.883 | 28.51 | 21.767 | 24.801 | 21.213 | 0 | 0 | 58.091 | 59.011 | 49.675 | 24.68 | 0 | 0 | 56.366 | 36.268 | [5 empty] | 0 | 0.025 | 168 | 0.41917 | 0.32324 | 0.18688 | 0.10889 | 0.21435 | 51.1359
07/21/09 | 17:37 | 0 | 21.848 | 0 | 0 | 0 | 28.518 | 32.565 | 27.868 | 28.471 | 21.753 | 24.761 | 21.414 | 0 | 0 | 58.055 | 58.975 | 49.684 | 24.666 | 0 | 0 | 56.307 | 36.208 | [5 empty] | 0 | 0.047 | 169 | 0.36064 | 0.2676 | 0.18451 | 0.10889 | 0.15871 | 44.008
07/21/09 | 17:38 | 0 | 21.819 | 0 | 0 | 0 | 28.442 | 32.536 | 27.839 | 28.417 | 21.868 | 24.732 | 21.169 | 0 | 0 | 58.028 | 58.97 | 49.656 | 24.636 | 0 | 0 | 56.234 | 36.201 | [5 empty] | 0 | 0.025 | 170 | 0.43199 | 0.33542 | 0.1874 | 0.10889 | 0.22653 | 52.4386
07/21/09 | 17:39 | 0 | 21.819 | 0 | 0 | 0 | 28.417 | 32.463 | 27.888 | 28.322 | 22.106 | 24.781 | 21.096 | 0 | 0 | 57.984 | 58.947 | 49.61 | 24.636 | 0 | 0 | 56.213 | 36.201 | [5 empty] | 0 | 0.095 | 171 | 0.45324 | 0.35563 | 0.18826 | 0.10889 | 0.24673 | 54.4373
07/21/09 | 17:40 | 0 | 21.824 | 0 | 0 | 0 | 28.398 | 32.47 | 27.868 | 28.351 | 22.018 | 24.81 | 21.15 | 0 | 0 | 58.055 | 58.975 | 49.638 | 24.666 | 0 | 0 | 56.261 | 36.229 | [5 empty] | 0 | 0.047 | 172 | 0.43752 | 0.34068 | 0.18762 | 0.10889 | 0.23179 | 52.9775
07/21/09 | 17:41 | 0 | 21.873 | 0 | 0 | 0 | 28.376 | 32.421 | 27.893 | 28.327 | 22.16 | 24.786 | 21.103 | 0 | 0 | 58.032 | 58.929 | 49.614 | 24.666 | 0 | 0 | 56.284 | 36.277 | [5 empty] | 0 | 0.049 | 173 | 0.45121 | 0.35369 | 0.18818 | 0.10889 | 0.2448 | 54.2538
07/21/09 | 17:42 | 0 | 21.848 | 0 | 0 | 0 | 28.351 | 32.397 | 27.917 | 28.278 | 21.873 | 24.786 | 21.103 | 0 | 0 | 58.032 | 58.975 | 49.638 | 24.688 | 0 | 0 | 56.33 | 36.277 | [5 empty] | 0 | 0.073 | 174 | 0.45121 | 0.35369 | 0.18818 | 0.10889 | 0.2448 | 54.2538
07/21/09 | 17:43 | 0 | 21.848 | 0 | 0 | 0 | 28.278 | 32.301 | 27.844 | 28.206 | 21.777 | 24.761 | 21.392 | 0 | 0 | 58.012 | 58.929 | 49.614 | 24.688 | 0 | 0 | 56.261 | 36.277 | [5 empty] | 0 | 0.072 | 175 | 0.36705 | 0.27369 | 0.18477 | 0.10889 | 0.1648 | 44.899
07/21/09 | 17:44 | 0 | 21.819 | 0 | 0 | 0 | 28.224 | 32.272 | 27.863 | 28.177 | 21.723 | 24.756 | 21.554 | 0 | 0 | 57.984 | 58.902 | 49.61 | 24.636 | 0 | 0 | 56.257 | 36.273 | [5 empty] | 0 | 0.047 | 176 | 0.31988 | 0.22885 | 0.18286 | 0.10889 | 0.11996 | 37.5021
07/21/09 | 17:45 | 0 | 21.873 | 0 | 0 | 0 | 28.231 | 32.252 | 27.844 | 28.206 | 21.414 | 24.761 | 21.414 | 0 | 0 | 58.032 | 58.952 | 49.661 | 24.688 | 0 | 0 | 56.33 | 36.301 | [5 empty] | 0 | 0.025 | 177 | 0.36064 | 0.2676 | 0.18451 | 0.10889 | 0.15871 | 44.008
07/21/09 | 17:46 | 0 | 21.824 | 0 | 0 | 0 | 28.182 | 32.206 | 27.844 | 28.133 | 22.496 | 24.737 | 21.125 | 0 | 0 | 57.989 | 58.908 | 49.661 | 24.666 | 0 | 0 | 56.284 | 36.301 | [5 empty] | 0 | 0.049 | 178 | 0.4448 | 0.3476 | 0.18792 | 0.10889 | 0.23871 | 53.6662
07/21/09 | 17:47 | 0 | 21.848 | 0 | 0 | 0 | 28.157 | 32.157 | 27.868 | 28.086 | 21.993 | 24.737 | 21.15 | 0 | 0 | 58.012 | 58.929 | 49.593 | 24.688 | 0 | 0 | 56.261 | 36.253 | [5 empty] | 0 | 0.071 | 179 | 0.43752 | 0.34068 | 0.18762 | 0.10889 | 0.23179 | 52.9775
07/21/09 | 17:48 | 0 | 21.794 | 0 | 0 | 0 | 28.079 | 32.078 | 27.814 | 27.983 | 21.988 | 24.707 | 21.025 | 0 | 0 | 57.939 | 58.902 | 49.586 | 24.658 | 0 | 0 | 56.257 | 36.201 | [5 empty] | 0 | 0.096 | 180 | 0.47392 | 0.37528 | 0.1891 | 0.10889 | 0.26639 | 56.2093
07/21/09 | 17:49 | 0 | 21.848 | 0 | 0 | 0 | 28.062 | 32.083 | 27.821 | 27.988 | 22.255 | 24.666 | 20.694 | 0 | 0 | 57.989 | 58.908 | 49.614 | 24.666 | 0 | 0 | 56.261 | 36.253 | [5 empty] | 0 | 0.074 | 181 | 0.57031 | 0.4669 | 0.193 | 0.10889 | 0.35801 | 62.7746
07/21/09 | 17:50 | 0 | 21.824 | 0 | 0 | 0 | 28.062 | 32.083 | 27.797 | 27.988 | 22.304 | 24.737 | 20.814 | 0 | 0 | 57.989 | 58.929 | 49.614 | 24.712 | 0 | 0 | 56.307 | 36.253 | [5 empty] | 0 | 0.074 | 182 | 0.53536 | 0.43368 | 0.19159 | 0.10889 | 0.32479 | 60.6676
07/21/09 | 17:51 | 0 | 21.824 | 0 | 0 | 0 | 28.013 | 31.987 | 27.821 | 27.917 | 22.425 | 24.666 | 20.716 | 0 | 0 | 57.966 | 58.886 | 49.593 | 24.712 | 0 | 0 | 56.261 | 36.277 | [5 empty] | 0 | 0.096 | 183 | 0.5639 | 0.46081 | 0.19274 | 0.10889 | 0.35192 | 62.4078
07/21/09 | 17:52 | 0 | 21.819 | 0 | 0 | 0 | 27.937 | 31.958 | 27.814 | 27.888 | 22.106 | 24.658 | 20.566 | 0 | 0 | 57.984 | 58.881 | 49.542 | 24.683 | 0 | 0 | 56.28 | 36.249 | [5 empty] | 0 | 0.049 | 184 | 0.60758 | 0.50233 | 0.19451 | 0.10889 | 0.39344 | 64.7549
07/21/09 | 17:53 | 0 | 21.848 | 0 | 0 | 0 | 27.942 | 31.916 | 27.772 | 27.844 | 21.777 | 24.712 | 20.694 | 0 | 0 | 57.966 | 58.886 | 49.593 | 24.688 | 0 | 0 | 56.195 | 36.253 | [5 empty] | 0 | 0.098 | 185 | 0.57031 | 0.4669 | 0.193 | 0.10889 | 0.35801 | 62.7746
07/21/09 | 17:54 | 0 | 21.819 | 0 | 0 | 0 | 27.863 | 31.838 | 27.792 | 27.814 | 22.179 | 24.683 | 20.735 | 0 | 0 | 57.939 | 58.858 | 49.586 | 24.658 | 0 | 0 | 56.168 | 36.249 | [5 empty] | 0 | 0.049 | 186 | 0.55837 | 0.45555 | 0.19252 | 0.10889 | 0.34666 | 62.0843
07/21/09 | 17:55 | 0 | 21.819 | 0 | 0 | 0 | 27.863 | 31.813 | 27.792 | 27.768 | 21.843 | 24.683 | 20.664 | 0 | 0 | 57.961 | 58.858 | 49.542 | 24.658 | 0 | 0 | 56.168 | 36.273 | [5 empty] | 0 | 0.095 | 187 | 0.57904 | 0.4752 | 0.19336 | 0.10889 | 0.36631 | 63.2616
07/21/09 | 17:56 | 0 | 21.848 | 0 | 0 | 0 | 27.868 | 31.818 | 27.844 | 27.797 | 21.753 | 24.712 | 20.814 | 0 | 0 | 57.968 | 58.842 | 49.547 | 24.688 | 0 | 0 | 56.152 | 36.325 | [5 empty] | 0 | 0.071 | 188 | 0.53536 | 0.43368 | 0.19159 | 0.10889 | 0.32479 | 60.6676
07/21/09 | 17:57 | 0 | 21.785 | 0 | 0 | 0 | 27.755 | 31.779 | 27.731 | 27.755 | 22.049 | 24.695 | 20.603 | 0 | 0 | 57.929 | 58.826 | 49.554 | 24.671 | 0 | 0 | 56.181 | 36.285 | [5 empty] | 0 | 0 | 189 | 0.59681 | 0.49209 | 0.19408 | 0.10889 | 0.3832 | 64.2079
07/21/09 | 17:58 | 0 | 21.807 | 0 | 0 | 0 | 27.755 | 31.73 | 27.755 | 27.66 | 22.167 | 24.671 | 20.652 | 0 | 0 | 57.929 | 58.826 | 49.554 | 24.671 | 0 | 0 | 56.089 | 36.261 | [5 empty] | 0 | 0.095 | 190 | 0.58254 | 0.47853 | 0.1935 | 0.10889 | 0.36963 | 63.4523
07/21/09 | 17:59 | 0 | 21.807 | 0 | 0 | 0 | 27.706 | 31.705 | 27.755 | 27.635 | 22.263 | 24.649 | 20.772 | 0 | 0 | 57.907 | 58.803 | 49.53 | 24.671 | 0 | 0 | 56.065 | 36.239 | [5 empty] | 0 | 0.071 | 191 | 0.54759 | 0.44531 | 0.19208 | 0.10889 | 0.33642 | 61.4356
07/21/09 | 18:00 | 0 | 21.831 | 0 | 0 | 0 | 27.684 | 31.61 | 27.706 | 27.66 | 22.118 | 24.649 | 20.796 | 0 | 0 | 57.907 | 58.826 | 49.509 | 24.649 | 0 | 0 | 56.089 | 36.239 | [5 empty] | 0 | 0.024 | 192 | 0.5406 | 0.43867 | 0.1918 | 0.10889 | 0.32977 | 61.001
07/21/09 | 18:01 | 0 | 21.831 | 0 | 0 | 0 | 27.66 | 31.585 | 27.731 | 27.562 | 22.192 | 24.624 | 20.821 | 0 | 0 | 57.907 | 58.826 | 49.554 | 24.671 | 0 | 0 | 56.159 | 36.191 | [5 empty] | 0 | 0.098 | 193 | 0.53332 | 0.43175 | 0.19151 | 0.10889 | 0.32285 | 60.5361
07/21/09 | 18:02 | 0 | 21.807 | 0 | 0 | 0 | 27.635 | 31.561 | 27.755 | 27.562 | 21.88 | 24.624 | 20.796 | 0 | 0 | 57.884 | 58.803 | 49.53 | 24.671 | 0 | 0 | 56.112 | 36.215 | [5 empty] | 0 | 0.073 | 194 | 0.5406 | 0.43867 | 0.1918 | 0.10889 | 0.32977 | 61.001
07/21/09 | 18:03 | 0 | 21.831 | 0 | 0 | 0 | 27.586 | 31.536 | 27.755 | 27.562 | 21.64 | 24.624 | 20.796 | 0 | 0 | 57.861 | 58.826 | 49.486 | 24.695 | 0 | 0 | 56.135 | 36.215 | [5 empty] | 0 | 0.024 | 195 | 0.5406 | 0.43867 | 0.1918 | 0.10889 | 0.32977 | 61.001
07/21/09 | 18:04 | 0 | 21.807 | 0 | 0 | 0 | 27.562 | 31.49 | 27.755 | 27.49 | 22 | 24.6 | 20.578 | 0 | 0 | 57.907 | 58.781 | 49.554 | 24.649 | 0 | 0 | 56.135 | 36.215 | [5 empty] | 0 | 0.072 | 196 | 0.60409 | 0.49901 | 0.19437 | 0.10889 | 0.39012 | 64.5796
07/21/09 | 18:05 | 0 | 21.736 | 0 | 0 | 0 | 27.417 | 31.37 | 27.66 | 27.321 | 21.951 | 24.504 | 20.483 | 0 | 0 | 57.749 | 58.714 | 49.372 | 24.551 | 0 | 0 | 56.021 | 36.074 | [5 empty] | 0 | 0.096 | 197 | 0.63175 | 0.52531 | 0.19549 | 0.10889 | 0.41641 | 65.9141
07/21/09 | 18:06 | 0 | 21.711 | 0 | 0 | 0 | 27.395 | 31.37 | 27.635 | 27.346 | 21.687 | 24.455 | 20.483 | 0 | 0 | 57.772 | 58.692 | 49.416 | 24.551 | 0 | 0 | 56.065 | 36.098 | [5 empty] | 0 | 0.049 | 198 | 0.63175 | 0.52531 | 0.19549 | 0.10889 | 0.41641 | 65.9141
07/21/09 | 18:07 | 0 | 21.679 | 0 | 0 | 0 | 27.363 | 31.289 | 27.652 | 27.265 | 21.944 | 24.423 | 20.5 | 0 | 0 | 57.72 | 58.685 | 49.386 | 24.519 | 0 | 0 | 56.014 | 36.088 | [5 empty] | 0 | 0.098 | 199 | 0.6268 | 0.5206 | 0.19529 | 0.10889 | 0.41171 | 65.684
07/21/09 | 18:08 | 0 | 21.711 | 0 | 0 | 0 | 27.346 | 31.271 | 27.684 | 27.275 | 21.687 | 24.384 | 20.458 | 0 | 0 | 57.749 | 58.669 | 49.416 | 24.551 | 0 | 0 | 56.044 | 36.143 | [5 empty] | 0 | 0.071 | 200 | 0.63903 | 0.53223 | 0.19579 | 0.10889 | 0.42333 | 66.2461
07/21/09 | 18:09 | 0 | 21.679 | 0 | 0 | 0 | 27.265 | 31.217 | 27.628 | 27.169 | 21.895 | 24.374 | 20.5 | 0 | 0 | 57.72 | 58.662 | 49.409 | 24.519 | 0 | 0 | 56.014 | 36.088 | [5 empty] | 0 | 0.096 | 201 | 0.6268 | 0.5206 | 0.19529 | 0.10889 | 0.41171 | 65.684
07/21/09 | 18:10 | 0 | 21.679 | 0 | 0 | 0 | 27.265 | 31.168 | 27.603 | 27.194 | 21.775 | 24.374 | 20.595 | 0 | 0 | 57.697 | 58.639 | 49.386 | 24.497 | 0 | 0 | 55.991 | 36.067 | [5 empty] | 0 | 0.071 | 202 | 0.59914 | 0.4943 | 0.19417 | 0.10889 | 0.38541 | 64.3278
07/21/09 | 18:11 | 0 | 21.711 | 0 | 0 | 0 | 27.25 | 31.225 | 27.635 | 27.201 | 22.094 | 24.504 | 20.434 | 0 | 0 | 57.726 | 58.669 | 49.395 | 24.551 | 0 | 0 | 55.998 | 36.098 | [5 empty] | 0 | 0.049 | 203 | 0.64602 | 0.53887 | 0.19607 | 0.10889 | 0.42998 | 66.5578
07/21/09 | 18:12 | 0 | 21.655 | 0 | 0 | 0 | 27.194 | 31.168 | 27.579 | 27.145 | 21.584 | 24.497 | 20.355 | 0 | 0 | 57.697 | 58.616 | 49.341 | 24.497 | 0 | 0 | 55.967 | 36.043 | [5 empty] | 0 | 0.049 | 204 | 0.66902 | 0.56074 | 0.197 | 0.10889 | 0.45184 | 67.5376
07/21/09 | 18:13 | 0 | 21.679 | 0 | 0 | 0 | 27.169 | 31.119 | 27.579 | 27.12 | 21.873 | 24.543 | 20.451 | 0 | 0 | 57.697 | 58.616 | 49.386 | 24.497 | 0 | 0 | 55.991 | 36.043 | [5 empty] | 0 | 0.049 | 205 | 0.64107 | 0.53416 | 0.19587 | 0.10889 | 0.42527 | 66.3377
07/21/09 | 18:14 | 0 | 21.679 | 0 | 0 | 0 | 27.145 | 31.048 | 27.579 | 27.074 | 21.799 | 24.592 | 20.355 | 0 | 0 | 57.697 | 58.594 | 49.318 | 24.497 | 0 | 0 | 55.967 | 36.067 | [5 empty] | 0 | 0.071 | 206 | 0.66902 | 0.56074 | 0.197 | 0.10889 | 0.45184 | 67.5376
07/21/09 | 18:15 | 0 | 21.679 | 0 | 0 | 0 | 27.12 | 31.024 | 27.603 | 27.025 | 21.535 | 24.639 | 20.5 | 0 | 0 | 57.697 | 58.616 | 49.386 | 24.497 | 0 | 0 | 55.944 | 36.043 | [5 empty] | 0 | 0.095 | 207 | 0.6268 | 0.5206 | 0.19529 | 0.10889 | 0.41171 | 65.684
07/21/09 | 18:16 | 0 | 21.704 | 0 | 0 | 0 | 27.098 | 30.999 | 27.579 | 27.049 | 21.642 | 24.7 | 20.534 | 0 | 0 | 57.685 | 58.625 | 49.351 | 24.506 | 0 | 0 | 55.953 | 36.052 | [5 empty] | 0 | 0.049 | 208 | 0.6169 | 0.51119 | 0.19489 | 0.10889 | 0.4023 | 65.2126
07/21/09 | 18:17 | 0 | 21.694 | 0 | 0 | 0 | 27.11 | 30.989 | 27.618 | 27.015 | 21.478 | 24.774 | 20.49 | 0 | 0 | 57.71 | 58.607 | 49.33 | 24.509 | 0 | 0 | 55.935 | 36.079 | [5 empty] | 0 | 0.095 | 209 | 0.62971 | 0.52337 | 0.19541 | 0.10889 | 0.41448 | 65.8198
07/21/09 | 18:18 | 0 | 21.75 | 0 | 0 | 0 | 27.096 | 31.021 | 27.601 | 27.047 | 21.557 | 24.855 | 20.424 | 0 | 0 | 57.717 | 58.614 | 49.407 | 24.565 | 0 | 0 | 55.986 | 36.11 | [5 empty] | 0 | 0.049 | 210 | 0.64893 | 0.54164 | 0.19619 | 0.10889 | 0.43274 | 66.6856
07/21/09 | 18:19 | 0 | 21.694 | 0 | 0 | 0 | 27.039 | 30.965 | 27.593 | 26.99 | 21.718 | 24.847 | 20.49 | 0 | 0 | 57.665 | 58.584 | 49.353 | 24.533 | 0 | 0 | 56.002 | 36.079 | [5 empty] | 0 | 0.049 | 211 | 0.62971 | 0.52337 | 0.19541 | 0.10889 | 0.41448 | 65.8198
07/21/09 | 18:20 | 0 | 21.743 | 0 | 0 | 0 | 27.015 | 30.918 | 27.642 | 26.944 | 21.405 | 24.847 | 20.537 | 0 | 0 | 57.665 | 58.584 | 49.353 | 24.509 | 0 | 0 | 55.956 | 36.033 | [5 empty] | 0 | 0.071 | 212 | 0.61603 | 0.51036 | 0.19486 | 0.10889 | 0.40147 | 65.1703
07/21/09 | 18:21 | 0 | 21.75 | 0 | 0 | 0 | 26.998 | 30.926 | 27.601 | 26.976 | 21.461 | 24.928 | 20.593 | 0 | 0 | 57.672 | 58.637 | 49.36 | 24.541 | 0 | 0 | 55.942 | 36.086 | [5 empty] | 0 | 0.022 | 213 | 0.59972 | 0.49486 | 0.1942 | 0.10889 | 0.38596 | 64.3577
07/21/09 | 18:22 | 0 | 21.743 | 0 | 0 | 0 | 26.99 | 30.845 | 27.642 | 26.895 | 21.478 | 24.872 | 20.706 | 0 | 0 | 57.665 | 58.584 | 49.376 | 24.509 | 0 | 0 | 55.911 | 36.055 | [5 empty] | 0 | 0.095 | 214 | 0.56681 | 0.46358 | 0.19286 | 0.10889 | 0.35469 | 62.5756
07/21/09 | 18:23 | 0 | 21.718 | 0 | 0 | 0 | 26.966 | 30.796 | 27.544 | 26.846 | 21.429 | 24.823 | 20.635 | 0 | 0 | 57.642 | 58.584 | 49.306 | 24.509 | 0 | 0 | 55.888 | 36.079 | [5 empty] | 0 | 0.12 | 215 | 0.58749 | 0.48323 | 0.1937 | 0.10889 | 0.37434 | 63.7186
07/21/09 | 18:24 | 0 | 21.743 | 0 | 0 | 0 | 26.944 | 30.796 | 27.665 | 26.846 | 21.26 | 24.918 | 20.61 | 0 | 0 | 57.642 | 58.539 | 49.306 | 24.509 | 0 | 0 | 55.935 | 36.055 | [5 empty] | 0 | 0.098 | 216 | 0.59477 | 0.49015 | 0.19399 | 0.10889 | 0.38126 | 64.1022
07/21/09 | 18:25 | 0 | 21.694 | 0 | 0 | 0 | 26.895 | 30.796 | 27.642 | 26.824 | 21.356 | 24.918 | 20.826 | 0 | 0 | 57.619 | 58.562 | 49.306 | 24.487 | 0 | 0 | 55.911 | 36.079 | [5 empty] | 0 | 0.071 | 217 | 0.53187 | 0.43036 | 0.19145 | 0.10889 | 0.32147 | 60.4416
07/21/09 | 18:26 | 0 | 21.718 | 0 | 0 | 0 | 26.87 | 30.774 | 27.618 | 26.799 | 21.211 | 24.918 | 20.85 | 0 | 0 | 57.642 | 58.539 | 49.285 | 24.509 | 0 | 0 | 55.865 | 36.055 | [5 empty] | 0 | 0.071 | 218 | 0.52488 | 0.42372 | 0.19116 | 0.10889 | 0.31483 | 59.9808
07/21/09 | 18:27 | 0 | 21.743 | 0 | 0 | 0 | 26.846 | 30.725 | 27.618 | 26.799 | 21.069 | 24.967 | 20.85 | 0 | 0 | 57.642 | 58.539 | 49.285 | 24.509 | 0 | 0 | 55.818 | 36.055 | [5 empty] | 0 | 0.047 | 219 | 0.52488 | 0.42372 | 0.19116 | 0.10889 | 0.31483 | 59.9808
07/21/09 | 18:28 | 0 | 21.765 | 0 | 0 | 0 | 26.87 | 30.725 | 27.689 | 26.774 | 21.14 | 24.992 | 21.069 | 0 | 0 | 57.642 | 58.539 | 49.285 | 24.509 | 0 | 0 | 55.888 | 35.986 | [5 empty] | 0 | 0.096 | 220 | 0.46111 | 0.3631 | 0.18858 | 0.10889 | 0.25421 | 55.1299
07/21/09 | 18:29 | 0 | 21.743 | 0 | 0 | 0 | 26.846 | 30.7 | 27.642 | 26.799 | 21.284 | 24.943 | 20.995 | 0 | 0 | 57.619 | 58.516 | 49.306 | 24.509 | 0 | 0 | 55.935 | 35.986 | [5 empty] | 0 | 0.047 | 221 | 0.48266 | 0.38358 | 0.18945 | 0.10889 | 0.27469 | 56.9124
07/21/09 | 18:30 | 0 | 21.743 | 0 | 0 | 0 | 26.799 | 30.676 | 27.642 | 26.774 | 21.235 | 24.967 | 20.899 | 0 | 0 | 57.619 | 58.516 | 49.306 | 24.509 | 0 | 0 | 55.935 | 35.986 | [5 empty] | 0 | 0.025 | 222 | 0.51061 | 0.41016 | 0.19058 | 0.10889 | 0.30126 | 59.0006
07/21/09 | 18:31 | 0 | 21.743 | 0 | 0 | 0 | 26.799 | 30.654 | 27.665 | 26.679 | 21.235 | 25.041 | 21.069 | 0 | 0 | 57.619 | 58.516 | 49.285 | 24.533 | 0 | 0 | 55.911 | 36.009 | [5 empty] | 0 | 0.12 | 223 | 0.46111 | 0.3631 | 0.18858 | 0.10889 | 0.25421 | 55.1299
07/21/09 | 18:32 | 0 | 21.714 | 0 | 0 | 0 | 26.77 | 30.6 | 27.613 | 26.671 | 21.135 | 24.962 | 20.99 | 0 | 0 | 57.571 | 58.468 | 49.257 | 24.504 | 0 | 0 | 55.837 | 35.981 | [5 empty] | 0 | 0.099 | 224 | 0.48411 | 0.38497 | 0.18951 | 0.10889 | 0.27608 | 57.0271
07/21/09 | 18:33 | 0 | 21.765 | 0 | 0 | 0 | 26.725 | 30.604 | 27.642 | 26.679 | 21.333 | 25.016 | 20.85 | 0 | 0 | 57.599 | 58.495 | 49.285 | 24.509 | 0 | 0 | 55.865 | 35.962 | [5 empty] | 0 | 0.046 | 225 | 0.52488 | 0.42372 | 0.19116 | 0.10889 | 0.31483 | 59.9808
07/21/09 | 18:34 | 0 | 21.765 | 0 | 0 | 0 | 26.75 | 30.58 | 27.642 | 26.679 | 21.189 | 25.016 | 20.85 | 0 | 0 | 57.599 | 58.495 | 49.285 | 24.509 | 0 | 0 | 55.818 | 35.962 | [5 empty] | 0 | 0.071 | 226 | 0.52488 | 0.42372 | 0.19116 | 0.10889 | 0.31483 | 59.9808
07/21/09 | 18:35 | 0 | 21.765 | 0 | 0 | 0 | 26.725 | 30.555 | 27.689 | 26.63 | 21.02 | 24.967 | 20.875 | 0 | 0 | 57.619 | 58.473 | 49.262 | 24.509 | 0 | 0 | 55.818 | 35.962 | [5 empty] | 0 | 0.095 | 227 | 0.5176 | 0.4168 | 0.19087 | 0.10889 | 0.30791 | 59.4875
07/21/09 | 18:36 | 0 | 21.743 | 0 | 0 | 0 | 26.654 | 30.543 | 27.63 | 26.618 | 21.078 | 25.029 | 20.694 | 0 | 0 | 57.585 | 58.459 | 49.271 | 24.497 | 0 | 0 | 55.806 | 35.902 | [5 empty] | 0 | 0.036 | 228 | 0.57031 | 0.4669 | 0.193 | 0.10889 | 0.35801 | 62.7746
07/21/09 | 18:37 | 0 | 21.655 | 0 | 0 | 0 | 26.591 | 30.421 | 27.554 | 26.517 | 21.125 | 24.904 | 20.571 | 0 | 0 | 57.491 | 58.365 | 49.176 | 24.421 | 0 | 0 | 55.734 | 35.828 | [5 empty] | 0 | 0.074 | 229 | 0.60612 | 0.50095 | 0.19446 | 0.10889 | 0.39205 | 64.6821
07/21/09 | 18:38 | 0 | 21.655 | 0 | 0 | 0 | 26.566 | 30.421 | 27.554 | 26.492 | 20.907 | 24.904 | 20.522 | 0 | 0 | 57.491 | 58.388 | 49.152 | 24.421 | 0 | 0 | 55.757 | 35.875 | [5 empty] | 0 | 0.074 | 230 | 0.62039 | 0.51451 | 0.19503 | 0.10889 | 0.40562 | 65.3807
07/21/09 | 18:39 | 0 | 21.679 | 0 | 0 | 0 | 26.542 | 30.396 | 27.554 | 26.468 | 20.762 | 24.953 | 20.473 | 0 | 0 | 57.468 | 58.388 | 49.199 | 24.421 | 0 | 0 | 55.734 | 35.875 | [5 empty] | 0 | 0.074 | 231 | 0.63466 | 0.52807 | 0.19561 | 0.10889 | 0.41918 | 66.0478
07/21/09 | 18:40 | 0 | 21.679 | 0 | 0 | 0 | 26.546 | 30.401 | 27.606 | 26.522 | 20.841 | 24.884 | 20.6 | 0 | 0 | 57.519 | 58.393 | 49.204 | 24.45 | 0 | 0 | 55.785 | 35.88 | [5 empty] | 0 | 0.024 | 232 | 0.59768 | 0.49292 | 0.19411 | 0.10889 | 0.38403 | 64.253
07/21/09 | 18:41 | 0 | 21.655 | 0 | 0 | 0 | 26.492 | 30.372 | 27.554 | 26.468 | 20.787 | 24.928 | 20.451 | 0 | 0 | 57.446 | 58.365 | 49.152 | 24.421 | 0 | 0 | 55.778 | 35.852 | [5 empty] | 0 | 0.024 | 233 | 0.64107 | 0.53416 | 0.19587 | 0.10889 | 0.42527 | 66.3377
07/21/09 | 18:42 | 0 | 21.679 | 0 | 0 | 0 | 26.492 | 30.323 | 27.601 | 26.446 | 20.907 | 24.928 | 20.451 | 0 | 0 | 57.468 | 58.343 | 49.152 | 24.421 | 0 | 0 | 55.734 | 35.852 | [5 empty] | 0 | 0.046 | 234 | 0.64107 | 0.53416 | 0.19587 | 0.10889 | 0.42527 | 66.3377
07/21/09 | 18:43 | 0 | 21.679 | 0 | 0 | 0 | 26.468 | 30.298 | 27.625 | 26.421 | 20.86 | 24.904 | 20.426 | 0 | 0 | 57.468 | 58.343 | 49.176 | 24.421 | 0 | 0 | 55.734 | 35.828 | [5 empty] | 0 | 0.047 | 235 | 0.64835 | 0.54108 | 0.19617 | 0.10889 | 0.43219 | 66.6601
07/21/09 | 18:44 | 0 | 21.684 | 0 | 0 | 0 | 26.497 | 30.305 | 27.655 | 26.426 | 20.792 | 24.982 | 20.527 | 0 | 0 | 57.453 | 58.37 | 49.159 | 24.45 | 0 | 0 | 55.739 | 35.856 | [5 empty] | 0 | 0.071 | 236 | 0.61894 | 0.51313 | 0.19497 | 0.10889 | 0.40423 | 65.3109
07/21/09 | 18:45 | 0 | 21.709 | 0 | 0 | 0 | 26.451 | 30.281 | 27.63 | 26.402 | 20.72 | 24.933 | 20.431 | 0 | 0 | 57.473 | 58.37 | 49.136 | 24.45 | 0 | 0 | 55.762 | 35.832 | [5 empty] | 0 | 0.049 | 237 | 0.64689 | 0.5397 | 0.19611 | 0.10889 | 0.43081 | 66.5962
07/21/09 | 18:46 | 0 | 21.701 | 0 | 0 | 0 | 26.421 | 30.251 | 27.625 | 26.397 | 20.667 | 24.879 | 20.377 | 0 | 0 | 57.446 | 58.322 | 49.131 | 24.421 | 0 | 0 | 55.711 | 35.804 | [5 empty] | 0 | 0.024 | 238 | 0.66262 | 0.55465 | 0.19674 | 0.10889 | 0.44575 | 67.2716
07/21/09 | 18:47 | 0 | 21.709 | 0 | 0 | 0 | 26.426 | 30.281 | 27.559 | 26.377 | 20.961 | 24.908 | 20.336 | 0 | 0 | 57.473 | 58.349 | 49.136 | 24.45 | 0 | 0 | 55.715 | 35.832 | [5 empty] | 0 | 0.049 | 239 | 0.67456 | 0.566 | 0.19723 | 0.10889 | 0.4571 | 67.7633
07/21/09 | 18:48 | 0 | 21.709 | 0 | 0 | 0 | 26.372 | 30.227 | 27.601 | 26.323 | 20.738 | 24.904 | 20.182 | 0 | 0 | 57.425 | 58.299 | 49.152 | 24.398 | 0 | 0 | 55.734 | 35.804 | [5 empty] | 0 | 0.049 | 240 | 0.7194 | 0.60862 | 0.19905 | 0.10889 | 0.49973 | 69.4646
07/21/09 | 18:49 | 0 | 21.679 | 0 | 0 | 0 | 26.372 | 30.877 | 27.385 | 26.397 | 23.241 | 24.904 | 20.207 | 0 | 0 | 57.402 | 58.322 | 49.108 | 24.398 | 0 | 0 | 55.757 | 35.828 | [5 empty] | 0 | -0.025 | 241 | 0.71212 | 0.6017 | 0.19875 | 0.10889 | 0.49281 | 69.203
07/21/09 | 18:50 | 0 | 21.709 | 0 | 1 | 0 | 40.157 | 28.305 | 24.908 | 26.451 | 29.052 | 24.884 | 20.164 | 0 | 0 | 57.453 | 58.327 | 49.159 | 24.428 | 0 | 0 | 55.806 | 35.856 | [5 empty] | 0 | 13.706 | 242 | 0.72464 | 0.6136 | 0.19926 | 0.10889 | 0.50471 | 69.6497
07/21/09 | 18:51 | 0 | 21.709 | 0 | 1 | 0 | 45.696 | 28.209 | 23.584 | 25.943 | 23.055 | 24.859 | 20.164 | 0 | 0 | 57.453 | 58.327 | 49.066 | 24.403 | 0 | 0 | 55.762 | 35.832 | [5 empty] | 0 | 19.753 | 243 | 0.72464 | 0.6136 | 0.19926 | 0.10889 | 0.50471 | 69.6497
07/21/09 | 18:52 | 0 | 21.679 | 0 | 2 | 0 | 33.385 | 36.227 | 23.435 | 24.639 | 22.567 | 24.808 | 19.985 | 0 | 0 | 57.402 | 58.299 | 49.038 | 24.421 | 0 | 0 | 55.757 | 35.782 | [5 empty] | 0 | 8.746 | 244 | 0.77677 | 0.66315 | 0.20137 | 0.10889 | 0.55426 | 71.3545
07/21/09 | 18:53 | 0 | 21.684 | 0 | 1 | 0 | 28.883 | 43.683 | 23.825 | 23.68 | 22.861 | 24.859 | 19.991 | 0 | 0 | 57.43 | 58.304 | 49.045 | 24.428 | 0 | 0 | 55.762 | 35.811 | [5 empty] | 0 | 5.203 | 245 | 0.77502 | 0.66149 | 0.2013 | 0.10889 | 0.5526 | 71.3011
07/21/09 | 18:54 | 0 | 21.709 | 0 | 0 | 0 | 28.403 | 43.941 | 23.945 | 23.464 | 22.547 | 24.859 | 20.066 | 0 | 0 | 57.453 | 58.304 | 49.045 | 24.403 | 0 | 0 | 55.739 | 35.811 | [5 empty] | 0 | 4.939 | 246 | 0.75318 | 0.64073 | 0.20041 | 0.10889 | 0.53184 | 70.6123
07/21/09 | 18:55 | 0 | 21.731 | 0 | 0 | 0 | 28.834 | 43.917 | 24.114 | 23.584 | 22.307 | 24.837 | 20.041 | 0 | 0 | 57.43 | 58.258 | 49.045 | 24.428 | 0 | 0 | 55.739 | 35.811 | [5 empty] | 0 | 5.25 | 247 | 0.76046 | 0.64765 | 0.20071 | 0.10889 | 0.53876 | 70.8463
07/21/09 | 18:56 | 0 | 21.679 | 0 | 0 | 0 | 29.07 | 43.606 | 24.139 | 23.8 | 22.356 | 24.884 | 20.041 | 0 | 0 | 57.432 | 58.283 | 49.068 | 24.428 | 0 | 0 | 55.718 | 35.88 | [5 empty] | 0 | 5.27 | 248 | 0.76046 | 0.64765 | 0.20071 | 0.10889 | 0.53876 | 70.8463
07/21/09 | 18:57 | 0 | 21.716 | 0 | 0 | 0 | 29.253 | 43.432 | 24.266 | 24.026 | 22.049 | 24.869 | 20.023 | 0 | 0 | 57.462 | 58.356 | 49.028 | 24.46 | 0 | 0 | 55.771 | 35.935 | [5 empty] | 0 | 5.227 | 249 | 0.7657 | 0.65263 | 0.20092 | 0.10889 | 0.54374 | 71.012
07/21/09 | 18:58 | 0 | 21.682 | 0 | 0 | 0 | 29.29 | 43.116 | 24.281 | 24.183 | 21.848 | 24.81 | 20.013 | 0 | 0 | 57.407 | 58.304 | 49.019 | 24.425 | 0 | 0 | 55.739 | 35.902 | [5 empty] | 0 | 5.107 | 250 | 0.76861 | 0.6554 | 0.20104 | 0.10889 | 0.54651 | 71.1031
07/21/09 | 18:59 | 0 | 21.682 | 0 | 0 | 0 | 29.266 | 42.834 | 24.352 | 24.401 | 21.488 | 24.857 | 19.988 | 0 | 0 | 57.43 | 58.304 | 49.066 | 24.401 | 0 | 0 | 55.715 | 35.902 | [5 empty] | 0 | 4.865 | 251 | 0.77589 | 0.66232 | 0.20133 | 0.10889 | 0.55343 | 71.3278
07/21/09 | 19:00 | 0 | 21.682 | 0 | 0 | 0 | 29.266 | 42.458 | 24.376 | 24.641 | 21.633 | 24.835 | 20.061 | 0 | 0 | 57.45 | 58.324 | 49.042 | 24.425 | 0 | 0 | 55.739 | 35.856 | [5 empty] | 0 | 4.625 | 252 | 0.75464 | 0.64212 | 0.20047 | 0.10889 | 0.53322 | 70.6595
07/21/09 | 19:01 | 0 | 21.741 | 0 | 0 | 0 | 29.229 | 42.092 | 24.411 | 24.869 | 21.451 | 24.845 | 19.998 | 0 | 0 | 57.482 | 58.356 | 49.075 | 24.46 | 0 | 0 | 55.748 | 35.911 | [5 empty] | 0 | 4.36 | 253 | 0.77298 | 0.65955 | 0.20122 | 0.10889 | 0.55066 | 71.2384
07/21/09 | 19:02 | 0 | 21.716 | 0 | 0 | 0 | 29.18 | 41.647 | 24.482 | 25.014 | 21.498 | 24.845 | 19.973 | 0 | 0 | 57.482 | 58.356 | 49.122 | 24.435 | 0 | 0 | 55.748 | 35.935 | [5 empty] | 0 | 4.166 | 254 | 0.78026 | 0.66647 | 0.20151 | 0.10889 | 0.55758 | 71.4607
07/21/09 | 19:03 | 0 | 21.741 | 0 | 0 | 0 | 29.084 | 41.365 | 24.531 | 25.014 | 21.427 | 24.82 | 19.973 | 0 | 0 | 57.482 | 58.356 | 49.075 | 24.482 | 0 | 0 | 55.725 | 35.911 | [5 empty] | 0 | 4.07 | 255 | 0.78026 | 0.66647 | 0.20151 | 0.10889 | 0.55758 | 71.4607
07/21/09 | 19:04 | 0 | 21.741 | 0 | 1 | 0 | 28.336 | 38.545 | 24.604 | 24.17 | 21.667 | 24.94 | 19.998 | 0 | 0 | 57.482 | 58.336 | 49.098 | 24.46 | 0 | 0 | 55.701 | 35.89 | [5 empty] | 0 | 4.166 | 256 | 0.77298 | 0.65955 | 0.20122 | 0.10889 | 0.55066 | 71.2384
07/21/09 | 19:05 | 0 | 21.741 | 0 | 1 | 0 | 26.627 | 32.74 | 24.58 | 24.001 | 21.596 | 24.845 | 20.023 | 0 | 0 | 57.482 | 58.356 | 49.098 | 24.435 | 0 | 0 | 55.657 | 35.89 | [5 empty] | 0 | 2.626 | 257 | 0.7657 | 0.65263 | 0.20092 | 0.10889 | 0.54374 | 71.012
07/21/09 | 19:06 | 0 | 21.682 | 0 | 2 | 0 | 25.124 | 29.918 | 24.425 | 24.256 | 21.802 | 24.835 | 20.086 | 0 | 0 | 57.473 | 58.324 | 49.019 | 24.401 | 0 | 0 | 55.578 | 35.878 | [5 empty] | 0 | 0.868 | 258 | 0.74736 | 0.6352 | 0.20018 | 0.10889 | 0.5263 | 70.4218
07/21/09 | 19:07 | 0 | 21.682 | 0 | 1 | 0 | 24.472 | 27.917 | 24.521 | 24.256 | 21.248 | 24.835 | 19.938 | 0 | 0 | 57.43 | 58.304 | 48.996 | 24.425 | 0 | 0 | 55.624 | 35.878 | [5 empty] | 0 | 0.216 | 259 | 0.79045 | 0.67616 | 0.20192 | 0.10889 | 0.56727 | 71.7649
07/21/09 | 19:08 | 0 | 21.706 | 0 | 2 | 0 | 24.376 | 26.184 | 24.617 | 24.232 | 21.657 | 24.835 | 19.865 | 0 | 0 | 57.45 | 58.304 | 48.975 | 24.425 | 0 | 0 | 55.645 | 35.856 | [5 empty] | 0 | 0.144 | 260 | 0.81171 | 0.69637 | 0.20279 | 0.10889 | 0.58748 | 72.3748
07/21/09 | 19:09 | 0 | 21.716 | 0 | 1 | 0 | 24.46 | 25.423 | 24.82 | 24.362 | 22.123 | 24.845 | 20.023 | 0 | 0 | 57.482 | 58.29 | 48.961 | 24.46 | 0 | 0 | 55.61 | 35.89 | [5 empty] | 0 | 0.098 | 261 | 0.7657 | 0.65263 | 0.20092 | 0.10889 | 0.54374 | 71.012
07/21/09 | 19:10 | 0 | 21.682 | 0 | 1 | 0 | 24.352 | 25.051 | 24.786 | 24.448 | 21.272 | 24.835 | 19.988 | 0 | 0 | 57.407 | 58.258 | 48.905 | 24.425 | 0 | 0 | 55.554 | 35.878 | [5 empty] | 0 | -0.096 | 262 | 0.77589 | 0.66232 | 0.20133 | 0.10889 | 0.55343 | 71.3278
07/21/09 | 19:11 | 0 | 21.706 | 0 | 2 | 0 | 24.401 | 24.882 | 24.81 | 24.521 | 21.199 | 24.786 | 19.938 | 0 | 0 | 57.361 | 58.281 | 48.881 | 24.352 | 0 | 0 | 55.578 | 35.856 | [5 empty] | 0 | -0.12 | 263 | 0.79045 | 0.67616 | 0.20192 | 0.10889 | 0.56727 | 71.7649
07/21/09 | 19:12 | 0 | 21.706 | 0 | 1 | 0 | 24.472 | 24.857 | 24.882 | 24.617 | 21.812 | 24.869 | 19.95 | 0 | 0 | 57.393 | 58.29 | 48.87 | 24.435 | 0 | 0 | 55.587 | 35.89 | [5 empty] | 0 | -0.145 | 264 | 0.78696 | 0.67284 | 0.20178 | 0.10889 | 0.56395 | 71.6615
07/21/09 | 19:13 | 0 | 21.706 | 0 | 2 | 0 | 24.57 | 24.786 | 25.266 | 24.592 | 21.584 | 24.786 | 19.988 | 0 | 0 | 57.338 | 58.212 | 48.814 | 24.401 | 0 | 0 | 55.624 | 35.832 | [5 empty] | 0 | -0.022 | 265 | 0.77589 | 0.66232 | 0.20133 | 0.10889 | 0.55343 | 71.3278
07/21/09 | 19:14 | 0 | 21.741 | 0 | 1 | 0 | 24.651 | 24.845 | 25.759 | 24.771 | 21.956 | 24.845 | 20.023 | 0 | 0 | 57.327 | 58.224 | 48.8 | 24.435 | 0 | 0 | 55.657 | 35.866 | [5 empty] | 0 | -0.12 | 266 | 0.7657 | 0.65263 | 0.20092 | 0.10889 | 0.54374 | 71.012
07/21/09 | 19:15 | 0 | 21.706 | 0 | 2 | 0 | 24.617 | 24.857 | 26.088 | 25.075 | 22.233 | 24.835 | 20.013 | 0 | 0 | 57.272 | 58.192 | 48.767 | 24.425 | 0 | 0 | 55.624 | 35.832 | [5 empty] | 0 | -0.458 | 267 | 0.76861 | 0.6554 | 0.20104 | 0.10889 | 0.54651 | 71.1031
07/21/09 | 19:16 | 0 | 21.706 | 0 | 1 | 0 | 24.737 | 24.835 | 26.279 | 25.497 | 21.814 | 24.823 | 20.026 | 0 | 0 | 57.284 | 58.247 | 48.802 | 24.484 | 0 | 0 | 55.613 | 35.914 | [5 empty] | 0 | -0.76 | 268 | 0.76483 | 0.6518 | 0.20089 | 0.10889 | 0.54291 | 70.9845
07/21/09 | 19:17 | 0 | 21.726 | 0 | 2 | 0 | 25.024 | 24.928 | 26.301 | 25.938 | 21.799 | 24.928 | 19.935 | 0 | 0 | 57.247 | 58.21 | 48.765 | 24.445 | 0 | 0 | 55.622 | 35.899 | [5 empty] | 0 | -0.914 | 269 | 0.79133 | 0.67699 | 0.20196 | 0.10889 | 0.5681 | 71.7906
07/21/09 | 19:18 | 0 | 21.726 | 0 | 1 | 0 | 25.362 | 25.024 | 26.132 | 26.108 | 21.701 | 24.855 | 19.935 | 0 | 0 | 57.202 | 58.187 | 48.765 | 24.445 | 0 | 0 | 55.552 | 35.899 | [5 empty] | 0 | -0.746 | 270 | 0.79133 | 0.67699 | 0.20196 | 0.10889 | 0.5681 | 71.7906
07/21/09 | 19:19 | 0 | 21.726 | 0 | 2 | 0 | 25.698 | 25.217 | 25.987 | 26.083 | 21.846 | 24.783 | 19.96 | 0 | 0 | 57.179 | 58.167 | 48.765 | 24.445 | 0 | 0 | 55.575 | 35.899 | [5 empty] | 0 | -0.385 | 271 | 0.78405 | 0.67007 | 0.20166 | 0.10889 | 0.56118 | 71.5746
07/21/09 | 19:20 | 0 | 21.785 | 0 | 1 | 0 | 25.902 | 25.563 | 25.781 | 26.022 | 21.64 | 24.759 | 19.935 | 0 | 0 | 57.179 | 58.167 | 48.741 | 24.423 | 0 | 0 | 55.575 | 35.923 | [5 empty] | 0 | -0.12 | 272 | 0.79133 | 0.67699 | 0.20196 | 0.10889 | 0.5681 | 71.7906
07/21/09 | 19:21 | 0 | 21.736 | 0 | 2 | 0 | 25.926 | 25.853 | 25.588 | 25.853 | 22.167 | 24.769 | 19.97 | 0 | 0 | 57.167 | 58.176 | 48.821 | 24.457 | 0 | 0 | 55.608 | 35.909 | [5 empty] | 0 | 0.073 | 273 | 0.78114 | 0.6673 | 0.20155 | 0.10889 | 0.55841 | 71.487
07/21/09 | 19:22 | 0 | 21.726 | 0 | 1 | 0 | 25.892 | 25.963 | 25.507 | 25.651 | 21.701 | 24.688 | 19.96 | 0 | 0 | 57.113 | 58.187 | 48.765 | 24.445 | 0 | 0 | 55.552 | 35.923 | [5 empty] | 0 | 0.241 | 274 | 0.78405 | 0.67007 | 0.20166 | 0.10889 | 0.56118 | 71.5746
07/21/09 | 19:23 | 0 | 21.726 | 1 | 2 | 0 | 25.723 | 26.083 | 25.409 | 25.507 | 21.966 | 24.614 | 19.935 | 0 | 0 | 57.113 | 58.144 | 48.765 | 24.445 | 0 | 0 | 55.529 | 35.875 | [5 empty] | 0 | 0.216 | 275 | 0.79133 | 0.67699 | 0.20196 | 0.10889 | 0.5681 | 71.7906
07/21/09 | 19:24 | 0 | 21.75 | 0 | 1 | 0 | 25.578 | 26.012 | 25.264 | 25.387 | 21.87 | 24.543 | 19.887 | 0 | 0 | 57.09 | 58.144 | 48.765 | 24.423 | 0 | 0 | 55.529 | 35.899 | [5 empty] | 0 | 0.191 | 276 | 0.80531 | 0.69028 | 0.20253 | 0.10889 | 0.58139 | 72.1944
07/21/09 | 19:25 | 0 | 21.76 | 0 | 2 | 0 | 25.492 | 25.973 | 25.323 | 25.323 | 21.4 | 24.602 | 19.897 | 0 | 0 | 57.099 | 58.176 | 48.774 | 24.479 | 0 | 0 | 55.561 | 35.887 | [5 empty] | 0 | 0.169 | 277 | 0.80239 | 0.68751 | 0.20241 | 0.10889 | 0.57862 | 72.1114
07/21/09 | 19:26 | 0 | 21.75 | 0 | 1 | 0 | 25.338 | 25.818 | 25.217 | 25.217 | 21.461 | 24.543 | 19.812 | 0 | 0 | 57.067 | 58.144 | 48.741 | 24.423 | 0 | 0 | 55.552 | 35.83 | [5 empty] | 0 | 0.121 | 278 | 0.82715 | 0.71104 | 0.20341 | 0.10889 | 0.60215 | 72.798
07/21/09 | 19:27 | 0 | 21.701 | 0 | 2 | 0 | 25.264 | 25.698 | 25.217 | 25.144 | 21.436 | 24.519 | 19.812 | 0 | 0 | 57.044 | 58.121 | 48.697 | 24.445 | 0 | 0 | 55.505 | 35.83 | [5 empty] | 0 | 0.12 | 279 | 0.82715 | 0.71104 | 0.20341 | 0.10889 | 0.60215 | 72.798
07/21/09 | 19:28 | 0 | 21.75 | 0 | 1 | 0 | 25.168 | 25.578 | 25.289 | 25.073 | 21.557 | 24.47 | 19.812 | 0 | 0 | 57.001 | 58.098 | 48.697 | 24.445 | 0 | 0 | 55.484 | 35.83 | [5 empty] | 0 | 0.095 | 280 | 0.82715 | 0.71104 | 0.20341 | 0.10889 | 0.60215 | 72.798
07/21/09 | 19:29 | 0 | 21.726 | 0 | 2 | 0 | 25.097 | 25.507 | 25.313 | 25.144 | 21.365 | 24.445 | 19.862 | 0 | 0 | 57.024 | 58.098 | 48.718 | 24.423 | 0 | 0 | 55.484 | 35.83 | [5 empty] | 0 | -0.047 | 281 | 0.81259 | 0.6972 | 0.20282 | 0.10889 | 0.58831 | 72.3992
07/21/09 | 19:30 | 0 | 21.75 | 0 | 1 | 0 | 25.073 | 25.409 | 25.338 | 25.168 | 21.655 | 24.445 | 19.787 | 0 | 0 | 57.001 | 58.076 | 48.718 | 24.423 | 0 | 0 | 55.484 | 35.806 | [5 empty] | 0 | -0.095 | 282 | 0.83443 | 0.71796 | 0.20371 | 0.10889 | 0.60907 | 72.9922
07/21/09 | 19:31 | 0 | 21.75 | 0 | 2 | 0 | 25.048 | 25.313 | 25.362 | 25.144 | 21.125 | 24.47 | 19.787 | 0 | 0 | 56.978 | 58.076 | 48.65 | 24.423 | 0 | 0 | 55.484 | 35.83 | [5 empty] | 0 | -0.096 | 283 | 0.83443 | 0.71796 | 0.20371 | 0.10889 | 0.60907 | 72.9922
07/21/09 | 19:32 | 0 | 21.726 | 0 | 1 | 0 | 25.048 | 25.289 | 25.338 | 25.193 | 21.799 | 24.398 | 19.862 | 0 | 0 | 57.001 | 58.098 | 48.674 | 24.423 | 0 | 0 | 55.505 | 35.806 | [5 empty] | 0 | -0.145 | 284 | 0.81259 | 0.6972 | 0.20282 | 0.10889 | 0.58831 | 72.3992
07/21/09 | 19:33 | 0 | 21.75 | 0 | 1 | 0 | 25.073 | 25.264 | 25.313 | 25.217 | 21.125 | 24.47 | 19.812 | 0 | 0 | 56.978 | 58.055 | 48.674 | 24.445 | 0 | 0 | 55.484 | 35.782 | [5 empty] | 0 | -0.144 | 285 | 0.82715 | 0.71104 | 0.20341 | 0.10889 | 0.60215 | 72.798
07/21/09 | 19:34 | 0 | 21.75 | 0 | 2 | 0 | 25.119 | 25.264 | 25.289 | 25.242 | 21.101 | 24.398 | 19.812 | 0 | 0 | 56.978 | 58.076 | 48.697 | 24.445 | 0 | 0 | 55.438 | 35.782 | [5 empty] | 0 | -0.123 | 286 | 0.82715 | 0.71104 | 0.20341 | 0.10889 | 0.60215 | 72.798
07/21/09 | 19:35 | 0 | 21.726 | 0 | 1 | 0 | 25.097 | 25.338 | 25.217 | 25.193 | 21.436 | 24.445 | 19.739 | 0 | 0 | 56.955 | 58.055 | 48.65 | 24.423 | 0 | 0 | 55.438 | 35.758 | [5 empty] | 0 | -0.096 | 287 | 0.8484 | 0.73124 | 0.20427 | 0.10889 | 0.62235 | 73.3557
07/21/09 | 19:36 | 0 | 21.726 | 0 | 2 | 0 | 25.119 | 25.289 | 25.217 | 25.144 | 21.101 | 24.398 | 19.739 | 0 | 0 | 56.903 | 58.046 | 48.643 | 24.391 | 0 | 0 | 55.407 | 35.751 | [5 empty] | 0 | -0.025 | 288 | 0.8484 | 0.73124 | 0.20427 | 0.10889 | 0.62235 | 73.3557
07/21/09 | 19:37 | 0 | 21.689 | 0 | 1 | 0 | 25.036 | 25.252 | 25.107 | 25.085 | 20.848 | 24.288 | 19.701 | 0 | 0 | 56.898 | 57.996 | 48.615 | 24.362 | 0 | 0 | 55.447 | 35.746 | [5 empty] | 0 | -0.049 | 289 | 0.85947 | 0.74176 | 0.20472 | 0.10889 | 0.63287 | 73.635
07/21/09 | 19:38 | 0 | 21.718 | 0 | 2 | 0 | 25.016 | 25.306 | 25.09 | 25.065 | 20.708 | 24.367 | 19.706 | 0 | 0 | 56.925 | 58 | 48.597 | 24.391 | 0 | 0 | 55.475 | 35.775 | [5 empty] | 0 | -0.049 | 290 | 0.85801 | 0.74038 | 0.20466 | 0.10889 | 0.63149 | 73.5987
07/21/09 | 19:39 | 0 | 21.743 | 0 | 1 | 0 | 24.992 | 25.306 | 25.09 | 24.992 | 20.515 | 24.318 | 19.732 | 0 | 0 | 56.925 | 57.977 | 48.62 | 24.391 | 0 | 0 | 55.452 | 35.775 | [5 empty] | 0 | 0 | 291 | 0.85044 | 0.73318 | 0.20436 | 0.10889 | 0.62429 | 73.4077
07/21/09 | 19:40 | 0 | 21.743 | 0 | 2 | 0 | 24.97 | 25.281 | 25.065 | 24.945 | 20.588 | 24.295 | 19.706 | 0 | 0 | 56.857 | 57.977 | 48.573 | 24.391 | 0 | 0 | 55.428 | 35.775 | [5 empty] | 0 | 0.025 | 292 | 0.85801 | 0.74038 | 0.20466 | 0.10889 | 0.63149 | 73.5987
07/21/09 | 19:41 | 0 | 21.689 | 0 | 1 | 0 | 24.916 | 25.23 | 25.011 | 24.916 | 20.703 | 24.266 | 19.676 | 0 | 0 | 56.875 | 57.95 | 48.545 | 24.362 | 0 | 0 | 55.424 | 35.722 | [5 empty] | 0 | 0 | 293 | 0.86675 | 0.74868 | 0.20502 | 0.10889 | 0.63979 | 73.815
07/21/09 | 19:42 | 0 | 21.718 | 0 | 2 | 0 | 24.896 | 25.21 | 24.992 | 24.921 | 20.37 | 24.295 | 19.732 | 0 | 0 | 56.88 | 57.957 | 48.62 | 24.391 | 0 | 0 | 55.407 | 35.727 | [5 empty] | 0 | -0.025 | 294 | 0.85044 | 0.73318 | 0.20436 | 0.10889 | 0.62429 | 73.4077
07/21/09 | 19:43 | 0 | 21.689 | 0 | 1 | 0 | 24.842 | 25.132 | 24.962 | 24.867 | 20.461 | 24.288 | 19.676 | 0 | 0 | 56.83 | 57.929 | 48.569 | 24.337 | 0 | 0 | 55.333 | 35.581 | [5 empty] | 0 | -0.025 | 295 | 0.86675 | 0.74868 | 0.20502 | 0.10889 | 0.63979 | 73.815
07/21/09 | 19:44 | 0 | 21.743 | 0 | 2 | 0 | 24.825 | 25.137 | 25.016 | 24.85 | 20.659 | 24.271 | 19.656 | 0 | 0 | 56.834 | 57.957 | 48.55 | 24.391 | 0 | 0 | 55.407 | 35.634 | [5 empty] | 0 | -0.025 | 296 | 0.87257 | 0.75422 | 0.20525 | 0.10889 | 0.64533 | 73.9567
07/21/09 | 19:45 | 0 | 21.714 | 0 | 1 | 0 | 24.796 | 25.085 | 24.962 | 24.82 | 20.87 | 24.266 | 19.578 | 0 | 0 | 56.807 | 57.907 | 48.522 | 24.337 | 0 | 0 | 55.333 | 35.629 | [5 empty] | 0 | -0.024 | 297 | 0.89529 | 0.77581 | 0.20617 | 0.10889 | 0.66692 | 74.492
07/21/09 | 19:46 | 0 | 21.718 | 0 | 2 | 0 | 24.801 | 25.041 | 25.016 | 24.825 | 20.588 | 24.271 | 19.608 | 0 | 0 | 56.857 | 57.934 | 48.527 | 24.391 | 0 | 0 | 55.361 | 35.682 | [5 empty] | 0 | -0.024 | 298 | 0.88655 | 0.76751 | 0.20582 | 0.10889 | 0.65861 | 74.2894
07/21/09 | 19:47 | 0 | 21.689 | 0 | 1 | 0 | 24.771 | 24.987 | 24.962 | 24.796 | 21.208 | 24.242 | 19.603 | 0 | 0 | 56.786 | 57.884 | 48.478 | 24.337 | 0 | 0 | 55.286 | 35.605 | [5 empty] | 0 | -0.025 | 299 | 0.88801 | 0.76889 | 0.20588 | 0.10889 | 0.66 | 74.3234
07/21/09 | 19:48 | 0 | 21.743 | 0 | 2 | 0 | 24.801 | 24.992 | 24.992 | 24.825 | 20.779 | 24.271 | 19.558 | 0 | 0 | 56.814 | 57.934 | 48.55 | 24.391 | 0 | 0 | 55.337 | 35.658 | [5 empty] | 0 | -0.024 | 300 | 0.90111 | 0.78135 | 0.20641 | 0.10889 | 0.67245 | 74.6249
07/21/09 | 19:49 | 0 | 21.718 | 0 | 1 | 0 | 24.727 | 25.041 | 24.921 | 24.85 | 20.613 | 24.271 | 19.608 | 0 | 0 | 56.791 | 57.911 | 48.527 | 24.391 | 0 | 0 | 55.337 | 35.634 | [5 empty] | 0 | -0.123 | 301 | 0.88655 | 0.76751 | 0.20582 | 0.10889 | 0.65861 | 74.2894
07/21/09 | 19:50 | 0 | 21.718 | 0 | 2 | 0 | 24.776 | 24.992 | 24.896 | 24.825 | 20.899 | 24.295 | 19.583 | 0 | 0 | 56.791 | 57.888 | 48.527 | 24.367 | 0 | 0 | 55.337 | 35.658 | [5 empty] | 0 | -0.049 | 302 | 0.89383 | 0.77443 | 0.20611 | 0.10889 | 0.66553 | 74.4585
07/21/09 | 19:51 | 0 | 21.718 | 0 | 1 | 0 | 24.727 | 25.016 | 24.945 | 24.801 | 20.684 | 24.271 | 19.508 | 0 | 0 | 56.791 | 57.888 | 48.506 | 24.391 | 0 | 0 | 55.361 | 35.682 | [5 empty] | 0 | -0.074 | 303 | 0.91567 | 0.79519 | 0.207 | 0.10889 | 0.68629 | 74.9498
07/21/09 | 19:52 | 0 | 21.718 | 0 | 2 | 0 | 24.727 | 24.97 | 24.896 | 24.825 | 20.899 | 24.246 | 19.558 | 0 | 0 | 56.814 | 57.888 | 48.506 | 24.367 | 0 | 0 | 55.337 | 35.682 | [5 empty] | 0 | -0.098 | 304 | 0.90111 | 0.78135 | 0.20641 | 0.10889 | 0.67245 | 74.6249
07/21/09 | 19:53 | 0 | 21.718 | 0 | 1 | 0 | 24.727 | 24.945 | 24.896 | 24.752 | 21.142 | 24.222 | 19.558 | 0 | 0 | 56.768 | 57.888 | 48.459 | 24.391 | 0 | 0 | 55.337 | 35.682 | [5 empty] | 0 | -0.025 | 305 | 0.90111 | 0.78135 | 0.20641 | 0.10889 | 0.67245 | 74.6249
07/21/09 | 19:54 | 0 | 21.667 | 0 | 2 | 0 | 24.698 | 24.916 | 24.891 | 24.722 | 20.774 | 24.193 | 19.528 | 0 | 0 | 56.741 | 57.838 | 48.431 | 24.337 | 0 | 0 | 55.286 | 35.653 | [5 empty] | 0 | -0.024 | 306 | 0.90985 | 0.78965 | 0.20676 | 0.10889 | 0.68076 | 74.8211
07/21/09 | 19:55 | 0 | 21.689 | 0 | 1 | 0 | 24.676 | 24.891 | 24.82 | 24.722 | 20.63 | 24.217 | 19.528 | 0 | 0 | 56.718 | 57.861 | 48.454 | 24.362 | 0 | 0 | 55.333 | 35.675 | [5 empty] | 0 | -0.046 | 307 | 0.90985 | 0.78965 | 0.20676 | 0.10889 | 0.68076 | 74.8211
07/21/09 | 19:56 | 0 | 21.696 | 0 | 2 | 0 | 24.68 | 24.896 | 24.825 | 24.752 | 20.899 | 24.222 | 19.485 | 0 | 0 | 56.791 | 57.888 | 48.527 | 24.44 | 0 | 0 | 55.384 | 35.751 | [5 empty] | 0 | -0.072 | 308 | 0.92237 | 0.80155 | 0.20727 | 0.10889 | 0.69266 | 75.0957
07/21/09 | 19:57 | 0 | 21.738 | 0 | 1 | 0 | 24.676 | 24.94 | 24.842 | 24.747 | 20.583 | 24.242 | 19.503 | 0 | 0 | 56.763 | 57.838 | 48.454 | 24.411 | 0 | 0 | 55.379 | 35.746 | [5 empty] | 0 | -0.071 | 309 | 0.91713 | 0.79657 | 0.20706 | 0.10889 | 0.68768 | 74.9817
07/21/09 | 19:58 | 0 | 21.706 | 0 | 1 | 0 | 24.644 | 24.908 | 24.81 | 24.69 | 20.983 | 24.185 | 19.593 | 0 | 0 | 56.734 | 57.831 | 48.424 | 24.354 | 0 | 0 | 55.326 | 35.715 | [5 empty] | 0 | -0.046 | 310 | 0.89092 | 0.77166 | 0.206 | 0.10889 | 0.66276 | 74.3912
07/21/09 | 19:59 | 0 | 21.763 | 0 | 2 | 0 | 24.651 | 24.891 | 24.842 | 24.747 | 20.944 | 24.217 | 19.578 | 0 | 0 | 56.763 | 57.838 | 48.478 | 24.411 | 0 | 0 | 55.4 | 35.77 | [5 empty] | 0 | -0.096 | 311 | 0.89529 | 0.77581 | 0.20617 | 0.10889 | 0.66692 | 74.492
07/21/09 | 20:00 | 0 | 21.657 | 0 | 1 | 0 | 24.595 | 24.859 | 24.788 | 24.69 | 20.983 | 24.256 | 19.52 | 0 | 0 | 56.711 | 57.788 | 48.401 | 24.354 | 0 | 0 | 55.279 | 35.691 | [5 empty] | 0 | -0.095 | 312 | 0.91218 | 0.79186 | 0.20686 | 0.10889 | 0.68297 | 74.8727
07/21/09 | 20:01 | 0 | 21.682 | 0 | 2 | 0 | 24.57 | 24.859 | 24.788 | 24.69 | 20.816 | 24.21 | 19.495 | 0 | 0 | 56.711 | 57.788 | 48.401 | 24.379 | 0 | 0 | 55.256 | 35.691 | [5 empty] | 0 | -0.12 | 313 | 0.91946 | 0.79878 | 0.20715 | 0.10889 | 0.68989 | 75.0325
07/21/09 | 20:02 | 0 | 21.706 | 0 | 1 | 0 | 24.57 | 24.859 | 24.81 | 24.644 | 21.056 | 24.281 | 19.52 | 0 | 0 | 56.711 | 57.788 | 48.377 | 24.379 | 0 | 0 | 55.302 | 35.691 | [5 empty] | 0 | -0.074 | 314 | 0.91218 | 0.79186 | 0.20686 | 0.10889 | 0.68297 | 74.8727
07/21/09 | 20:03 | 0 | 21.706 | 0 | 2 | 0 | 24.595 | 24.835 | 24.764 | 24.644 | 20.718 | 24.305 | 19.546 | 0 | 0 | 56.711 | 57.788 | 48.401 | 24.354 | 0 | 0 | 55.256 | 35.667 | [5 empty] | 0 | -0.049 | 315 | 0.9046 | 0.78467 | 0.20655 | 0.10889 | 0.67577 | 74.7038
07/21/09 | 20:04 | 0 | 21.738 | 0 | 1 | 0 | 24.577 | 24.842 | 24.796 | 24.676 | 20.944 | 24.362 | 19.503 | 0 | 0 | 56.718 | 57.726 | 48.34 | 24.362 | 0 | 0 | 55.333 | 35.653 | [5 empty] | 0 | -0.099 | 316 | 0.91713 | 0.79657 | 0.20706 | 0.10889 | 0.68768 | 74.9817
07/21/09 | 20:05 | 0 | 21.738 | 0 | 2 | 0 | 24.577 | 24.796 | 24.796 | 24.627 | 21.378 | 24.362 | 19.503 | 0 | 0 | 56.718 | 57.818 | 48.431 | 24.386 | 0 | 0 | 55.356 | 35.653 | [5 empty] | 0 | -0.05 | 317 | 0.91713 | 0.79657 | 0.20706 | 0.10889 | 0.68768 | 74.9817
07/21/09 | 20:06 | 0 | 21.682 | 0 | 1 | 0 | 24.546 | 24.739 | 24.764 | 24.619 | 20.767 | 24.354 | 19.47 | 0 | 0 | 56.665 | 57.788 | 48.377 | 24.401 | 0 | 0 | 55.302 | 35.643 | [5 empty] | 0 | -0.073 | 318 | 0.92674 | 0.8057 | 0.20745 | 0.10889 | 0.69681 | 75.1898
07/21/09 | 20:07 | 0 | 21.682 | 0 | 2 | 0 | 24.546 | 24.764 | 24.715 | 24.619 | 20.767 | 24.354 | 19.422 | 0 | 0 | 56.688 | 57.765 | 48.377 | 24.354 | 0 | 0 | 55.279 | 35.643 | [5 empty] | 0 | -0.073 | 319 | 0.94071 | 0.81899 | 0.20801 | 0.10889 | 0.7101 | 75.485
07/21/09 | 20:08 | 0 | 21.657 | 0 | 1 | 0 | 24.521 | 24.764 | 24.715 | 24.619 | 21.032 | 24.379 | 19.397 | 0 | 0 | 56.665 | 57.742 | 48.354 | 24.379 | 0 | 0 | 55.279 | 35.622 | [5 empty] | 0 | -0.098 | 320 | 0.94799 | 0.82591 | 0.20831 | 0.10889 | 0.71702 | 75.6353
07/21/09 | 20:09 | 0 | 21.657 | 0 | 2 | 0 | 24.521 | 24.764 | 24.739 | 24.595 | 20.912 | 24.379 | 19.347 | 0 | 0 | 56.645 | 57.72 | 48.333 | 24.354 | 0 | 0 | 55.232 | 35.622 | [5 empty] | 0 | -0.074 | 321 | 0.96255 | 0.83975 | 0.2089 | 0.10889 | 0.73086 | 75.929
07/21/09 | 20:10 | 0 | 21.682 | 0 | 1 | 0 | 24.499 | 24.764 | 24.715 | 24.595 | 20.527 | 24.354 | 19.347 | 0 | 0 | 56.645 | 57.742 | 48.333 | 24.354 | 0 | 0 | 55.256 | 35.598 | [5 empty] | 0 | -0.096 | 322 | 0.96255 | 0.83975 | 0.2089 | 0.10889 | 0.73086 | 75.929
07/21/09 | 20:11 | 0 | 21.682 | 0 | 2 | 0 | 24.521 | 24.715 | 24.69 | 24.57 | 21.007 | 24.401 | 19.322 | 0 | 0 | 56.645 | 57.742 | 48.333 | 24.354 | 0 | 0 | 55.279 | 35.643 | [5 empty] | 0 | -0.049 | 323 | 0.96983 | 0.84667 | 0.20919 | 0.10889 | 0.73778 | 76.0726
07/21/09 | 20:12 | 0 | 21.706 | 0 | 1 | 0 | 24.499 | 24.715 | 24.69 | 24.595 | 20.622 | 24.379 | 19.322 | 0 | 0 | 56.622 | 57.72 | 48.354 | 24.33 | 0 | 0 | 55.256 | 35.643 | [5 empty] | 0 | -0.096 | 324 | 0.96983 | 0.84667 | 0.20919 | 0.10889 | 0.73778 | 76.0726
07/21/09 | 20:13 | 0 | 21.682 | 0 | 2 | 0 | 24.474 | 24.715 | 24.666 | 24.57 | 20.936 | 24.425 | 19.299 | 0 | 0 | 56.645 | 57.697 | 48.333 | 24.354 | 0 | 0 | 55.302 | 35.598 | [5 empty] | 0 | -0.096 | 325 | 0.97653 | 0.85304 | 0.20946 | 0.10889 | 0.74414 | 76.2028
07/21/09 | 20:14 | 0 | 21.682 | 0 | 1 | 0 | 24.499 | 24.69 | 24.666 | 24.546 | 21.007 | 24.425 | 19.249 | 0 | 0 | 56.599 | 57.742 | 48.263 | 24.379 | 0 | 0 | 55.279 | 35.622 | [5 empty] | 0 | -0.047 | 326 | 0.99109 | 0.86688 | 0.21005 | 0.10889 | 0.75798 | 76.4797
07/21/09 | 20:15 | 0 | 21.657 | 0 | 2 | 0 | 24.474 | 24.715 | 24.644 | 24.57 | 21.081 | 24.401 | 19.249 | 0 | 0 | 56.622 | 57.697 | 48.333 | 24.354 | 0 | 0 | 55.256 | 35.622 | [5 empty] | 0 | -0.096 | 327 | 0.99109 | 0.86688 | 0.21005 | 0.10889 | 0.75798 | 76.4797
07/21/09 | 20:16 | 0 | 21.682 | 0 | 1 | 0 | 24.474 | 24.619 | 24.666 | 24.546 | 20.863 | 24.425 | 19.299 | 0 | 0 | 56.622 | 57.742 | 48.228 | 24.349 | 0 | 0 | 55.23 | 35.569 | [5 empty] | 0 | -0.072 | 328 | 0.97653 | 0.85304 | 0.20946 | 0.10889 | 0.74414 | 76.2028
07/21/09 | 20:17 | 0 | 21.623 | 0 | 2 | 0 | 24.389 | 24.607 | 24.607 | 24.438 | 20.49 | 24.342 | 19.211 | 0 | 0 | 56.565 | 57.619 | 48.207 | 24.293 | 0 | 0 | 55.153 | 35.562 | [5 empty] | 0 | -0.049 | 329 | 1.0022 | 0.8774 | 0.2105 | 0.10889 | 0.7685 | 76.6848
07/21/09 | 20:18 | 0 | 21.598 | 0 | 1 | 0 | 24.389 | 24.533 | 24.558 | 24.487 | 20.949 | 24.389 | 19.186 | 0 | 0 | 56.542 | 57.642 | 48.251 | 24.293 | 0 | 0 | 55.176 | 35.562 | [5 empty] | 0 | -0.098 | 330 | 1.0094 | 0.88432 | 0.2108 | 0.10889 | 0.77542 | 76.8173
07/21/09 | 20:19 | 0 | 21.623 | 0 | 2 | 0 | 24.367 | 24.607 | 24.558 | 24.487 | 20.515 | 24.342 | 19.163 | 0 | 0 | 56.542 | 57.619 | 48.184 | 24.293 | 0 | 0 | 55.2 | 35.562 | [5 empty] | 0 | -0.12 | 331 | 1.0161 | 0.89068 | 0.21107 | 0.10889 | 0.78179 | 76.9375
07/21/09 | 20:20 | 0 | 21.623 | 0 | 1 | 0 | 24.367 | 24.607 | 24.558 | 24.487 | 20.755 | 24.318 | 19.186 | 0 | 0 | 56.542 | 57.596 | 48.228 | 24.293 | 0 | 0 | 55.223 | 35.538 | [5 empty] | 0 | -0.12 | 332 | 1.0094 | 0.88432 | 0.2108 | 0.10889 | 0.77542 | 76.8173
07/21/09 | 20:21 | 0 | 21.623 | 0 | 2 | 0 | 24.367 | 24.582 | 24.582 | 24.438 | 20.684 | 24.342 | 19.163 | 0 | 0 | 56.542 | 57.596 | 48.184 | 24.293 | 0 | 0 | 55.2 | 35.514 | [5 empty] | 0 | -0.071 | 333 | 1.0161 | 0.89068 | 0.21107 | 0.10889 | 0.78179 | 76.9375
07/21/09 | 20:22 | 0 | 21.598 | 0 | 1 | 0 | 24.367 | 24.533 | 24.558 | 24.438 | 20.659 | 24.367 | 19.186 | 0 | 0 | 56.519 | 57.619 | 48.184 | 24.293 | 0 | 0 | 55.153 | 35.514 | [5 empty] | 0 | -0.071 | 334 | 1.0094 | 0.88432 | 0.2108 | 0.10889 | 0.77542 | 76.8173
07/21/09 | 20:23 | 0 | 21.623 | 0 | 2 | 0 | 24.342 | 24.582 | 24.511 | 24.413 | 20.561 | 24.389 | 19.113 | 0 | 0 | 56.519 | 57.573 | 48.207 | 24.293 | 0 | 0 | 55.223 | 35.538 | [5 empty] | 0 | -0.071 | 335 | 1.0307 | 0.90452 | 0.21166 | 0.10889 | 0.79563 | 77.1935
07/21/09 | 20:24 | 0 | 21.623 | 0 | 2 | 0 | 24.342 | 24.582 | 24.558 | 24.413 | 20.224 | 24.389 | 19.138 | 0 | 0 | 56.519 | 57.596 | 48.184 | 24.293 | 0 | 0 | 55.2 | 35.514 | [5 empty] | 0 | -0.071 | 336 | 1.0234 | 0.8976 | 0.21136 | 0.10889 | 0.78871 | 77.0664
07/21/09 | 20:25 | 0 | 21.588 | 0 | 1 | 0 | 24.308 | 24.452 | 24.499 | 24.379 | 20.36 | 24.354 | 19.103 | 0 | 0 | 56.487 | 57.653 | 48.174 | 24.283 | 0 | 0 | 55.167 | 35.505 | [5 empty] | 0 | -0.071 | 337 | 1.0336 | 0.90729 | 0.21178 | 0.10889 | 0.7984 | 77.2438
07/21/09 | 20:26 | 0 | 21.613 | 0 | 2 | 0 | 24.308 | 24.499 | 24.499 | 24.354 | 20.625 | 24.332 | 19.103 | 0 | 0 | 56.467 | 57.564 | 48.128 | 24.259 | 0 | 0 | 55.12 | 35.459 | [5 empty] | 0 | -0.046 | 338 | 1.0336 | 0.90729 | 0.21178 | 0.10889 | 0.7984 | 77.2438
07/21/09 | 20:27 | 0 | 21.647 | 0 | 1 | 0 | 24.318 | 24.533 | 24.558 | 24.389 | 20.49 | 24.367 | 19.138 | 0 | 0 | 56.499 | 57.53 | 48.137 | 24.269 | 0 | 0 | 55.153 | 35.514 | [5 empty] | 0 | -0.071 | 339 | 1.0234 | 0.8976 | 0.21136 | 0.10889 | 0.78871 | 77.0664
07/21/09 | 20:28 | 0 | 21.623 | 0 | 2 | 0 | 24.318 | 24.533 | 24.511 | 24.389 | 20.345 | 24.389 | 19.113 | 0 | 0 | 56.499 | 57.551 | 48.16 | 24.269 | 0 | 0 | 55.176 | 35.514 | [5 empty] | 0 | -0.071 | 340 | 1.0307 | 0.90452 | 0.21166 | 0.10889 | 0.79563 | 77.1935
07/21/09 | 20:29 | 0 | 21.613 | 0 | 1 | 0 | 24.283 | 24.499 | 24.499 | 24.354 | 20.336 | 24.332 | 19.028 | 0 | 0 | 56.467 | 57.519 | 48.104 | 24.259 | 0 | 0 | 55.12 | 35.459 | [5 empty] | 0 | -0.071 | 341 | 1.0554 | 0.92805 | 0.21266 | 0.10889 | 0.81916 | 77.6123
07/21/09 | 20:30 | 0 | 21.647 | 0 | 2 | 0 | 24.293 | 24.582 | 24.511 | 24.413 | 20.49 | 24.342 | 19.063 | 0 | 0 | 56.499 | 57.53 | 48.114 | 24.293 | 0 | 0 | 55.153 | 35.493 | [5 empty] | 0 | -0.12 | 342 | 1.0453 | 0.91836 | 0.21225 | 0.10889 | 0.80947 | 77.4423
07/21/09 | 20:31 | 0 | 21.647 | 0 | 1 | 0 | 24.293 | 24.533 | 24.511 | 24.367 | 20.539 | 24.342 | 19.063 | 0 | 0 | 56.499 | 57.53 | 48.114 | 24.293 | 0 | 0 | 55.13 | 35.493 | [5 empty] | 0 | -0.074 | 343 | 1.0453 | 0.91836 | 0.21225 | 0.10889 | 0.80947 | 77.4423
07/21/09 | 20:32 | 0 | 21.588 | 0 | 2 | 0 | 24.21 | 24.499 | 24.428 | 24.354 | 20.456 | 24.354 | 19.003 | 0 | 0 | 56.444 | 57.475 | 48.128 | 24.234 | 0 | 0 | 55.074 | 35.481 | [5 empty] | 0 | -0.144 | 344 | 1.0627 | 0.93497 | 0.21296 | 0.10889 | 0.82608 | 77.7318
07/21/09 | 20:33 | 0 | 21.613 | 0 | 1 | 0 | 24.234 | 24.452 | 24.452 | 24.332 | 20.016 | 24.332 | 19.053 | 0 | 0 | 56.444 | 57.475 | 48.081 | 24.234 | 0 | 0 | 55.074 | 35.505 | [5 empty] | 0 | -0.098 | 345 | 1.0482 | 0.92113 | 0.21237 | 0.10889 | 0.81224 | 77.4912
07/21/09 | 20:34 | 0 | 21.588 | 0 | 2 | 0 | 24.259 | 24.452 | 24.499 | 24.308 | 20.6 | 24.308 | 19.028 | 0 | 0 | 56.421 | 57.475 | 48.058 | 24.234 | 0 | 0 | 55.053 | 35.481 | [5 empty] | 0 | -0.049 | 346 | 1.0554 | 0.92805 | 0.21266 | 0.10889 | 0.81916 | 77.6123
07/21/09 | 20:35 | 0 | 21.613 | 0 | 1 | 0 | 24.234 | 24.477 | 24.452 | 24.308 | 20.262 | 24.332 | 18.98 | 0 | 0 | 56.421 | 57.453 | 48.081 | 24.259 | 0 | 0 | 55.053 | 35.481 | [5 empty] | 0 | -0.074 | 347 | 1.0694 | 0.94134 | 0.21323 | 0.10889 | 0.83244 | 77.8403
07/21/09 | 20:36 | 0 | 21.613 | 0 | 2 | 0 | 24.21 | 24.477 | 24.428 | 24.283 | 20.456 | 24.308 | 18.955 | 0 | 0 | 56.444 | 57.443 | 48.025 | 24.271 | 0 | 0 | 55.111 | 35.447 | [5 empty] | 0 | -0.073 | 348 | 1.0767 | 0.94826 | 0.21352 | 0.10889 | 0.83936 | 77.9567
07/21/09 | 20:37 | 0 | 21.65 | 0 | 2 | 0 | 24.295 | 24.514 | 24.489 | 24.345 | 20.323 | 24.369 | 19.04 | 0 | 0 | 56.458 | 57.489 | 48.118 | 24.295 | 0 | 0 | 55.181 | 35.495 | [5 empty] | 0 | -0.05 | 349 | 1.052 | 0.92473 | 0.21252 | 0.10889 | 0.81584 | 77.5544
07/21/09 | 20:38 | 0 | 21.672 | 0 | 1 | 0 | 24.271 | 24.489 | 24.489 | 24.345 | 20.227 | 24.369 | 18.992 | 0 | 0 | 56.458 | 57.512 | 48.095 | 24.295 | 0 | 0 | 55.158 | 35.495 | [5 empty] | 0 | -0.074 | 350 | 1.0659 | 0.93801 | 0.21309 | 0.10889 | 0.82912 | 77.7839
07/21/09 | 20:39 | 0 | 21.618 | 0 | 2 | 0 | 24.239 | 24.457 | 24.433 | 24.337 | 20.51 | 24.362 | 18.985 | 0 | 0 | 56.428 | 57.459 | 48.088 | 24.264 | 0 | 0 | 55.081 | 35.464 | [5 empty] | 0 | -0.098 | 351 | 1.068 | 0.93995 | 0.21317 | 0.10889 | 0.83106 | 77.8169
07/21/09 | 20:40 | 0 | 21.618 | 0 | 1 | 0 | 24.217 | 24.457 | 24.408 | 24.313 | 20.461 | 24.362 | 18.935 | 0 | 0 | 56.428 | 57.459 | 48.088 | 24.288 | 0 | 0 | 55.104 | 35.512 | [5 empty] | 0 | -0.096 | 352 | 1.0825 | 0.95379 | 0.21376 | 0.10889 | 0.8449 | 78.0487
07/21/09 | 20:41 | 0 | 21.618 | 1 | 2 | 0 | 24.239 | 24.433 | 24.457 | 24.288 | 20.169 | 24.313 | 19.008 | 0 | 0 | 56.405 | 57.459 | 48.065 | 24.264 | 0 | 0 | 55.036 | 35.512 | [5 empty] | 0 | -0.049 | 353 | 1.0613 | 0.93359 | 0.2129 | 0.10889 | 0.82469 | 77.7081
07/21/09 | 20:42 | 0 | 21.64 | 0 | 1 | 0 | 24.217 | 24.433 | 24.408 | 24.313 | 20.267 | 24.313 | 18.909 | 0 | 0 | 56.428 | 57.459 | 48.088 | 24.288 | 0 | 0 | 55.013 | 35.464 | [5 empty] | 0 | -0.096 | 354 | 1.0901 | 0.96099 | 0.21407 | 0.10889 | 0.8521 | 78.1668
07/21/09 | 20:43 | 0 | 21.64 | 0 | 2 | 0 | 24.193 | 24.408 | 24.457 | 24.264 | 20.34 | 24.264 | 18.935 | 0 | 0 | 56.405 | 57.437 | 48.088 | 24.264 | 0 | 0 | 55.013 | 35.416 | [5 empty] | 0 | -0.071 | 355 | 1.0825 | 0.95379 | 0.21376 | 0.10889 | 0.8449 | 78.0487
07/21/09 | 20:44 | 0 | 21.672 | 0 | 1 | 0 | 24.224 | 24.465 | 24.465 | 24.32 | 20.372 | 24.224 | 18.967 | 0 | 0 | 56.435 | 57.443 | 48.095 | 24.295 | 0 | 0 | 55.067 | 35.471 | [5 empty] | 0 | -0.096 | 356 | 1.0732 | 0.94493 | 0.21338 | 0.10889 | 0.83604 | 77.901
07/21/09 | 20:45 | 0 | 21.618 | 0 | 2 | 0 | 24.193 | 24.408 | 24.433 | 24.239 | 20.534 | 24.217 | 18.935 | 0 | 0 | 56.405 | 57.437 | 48.041 | 24.264 | 0 | 0 | 54.99 | 35.44 | [5 empty] | 0 | -0.046 | 357 | 1.0825 | 0.95379 | 0.21376 | 0.10889 | 0.8449 | 78.0487
07/21/09 | 20:46 | 0 | 21.618 | 0 | 2 | 0 | 24.168 | 24.457 | 24.408 | 24.288 | 20.556 | 24.264 | 18.96 | 0 | 0 | 56.359 | 57.414 | 48.041 | 24.264 | 0 | 0 | 54.99 | 35.392 | [5 empty] | 0 | -0.12 | 358 | 1.0752 | 0.94687 | 0.21346 | 0.10889 | 0.83798 | 77.9336
07/21/09 | 20:47 | 0 | 21.64 | 0 | 1 | 0 | 24.193 | 24.408 | 24.408 | 24.239 | 20.485 | 24.168 | 18.96 | 0 | 0 | 56.382 | 57.414 | 48.065 | 24.264 | 0 | 0 | 54.99 | 35.392 | [5 empty] | 0 | -0.046 | 359 | 1.0752 | 0.94687 | 0.21346 | 0.10889 | 0.83798 | 77.9336
07/21/09 | 20:48 | 0 | 21.64 | 0 | 2 | 0 | 24.143 | 24.433 | 24.384 | 24.264 | 20.436 | 24.168 | 18.985 | 0 | 0 | 56.382 | 57.391 | 48.018 | 24.288 | 0 | 0 | 54.99 | 35.371 | [5 empty] | 0 | -0.121 | 360 | 1.068 | 0.93995 | 0.21317 | 0.10889 | 0.83106 | 77.8169
07/21/09 | 20:49 | 0 | 21.64 | 0 | 1 | 0 | 24.193 | 24.408 | 24.384 | 24.264 | 20.316 | 24.168 | 18.935 | 0 | 0 | 56.405 | 57.391 | 47.997 | 24.264 | 0 | 0 | 55.013 | 35.416 | [5 empty] | 0 | -0.071 | 361 | 1.0825 | 0.95379 | 0.21376 | 0.10889 | 0.8449 | 78.0487
07/21/09 | 20:50 | 0 | 21.64 | 0 | 2 | 0 | 24.143 | 24.433 | 24.433 | 24.239 | 20.267 | 24.143 | 19.033 | 0 | 0 | 56.359 | 57.391 | 47.997 | 24.264 | 0 | 0 | 55.036 | 35.416 | [5 empty] | 0 | -0.096 | 362 | 1.054 | 0.92667 | 0.2126 | 0.10889 | 0.81777 | 77.5882
07/21/09 | 20:51 | 0 | 21.64 | 0 | 1 | 0 | 24.168 | 24.408 | 24.433 | 24.239 | 20.365 | 24.119 | 18.96 | 0 | 0 | 56.359 | 57.414 | 47.997 | 24.288 | 0 | 0 | 54.99 | 35.392 | [5 empty] | 0 | -0.071 | 363 | 1.0752 | 0.94687 | 0.21346 | 0.10889 | 0.83798 | 77.9336
07/21/09 | 20:52 | 0 | 21.64 | 0 | 2 | 0 | 24.143 | 24.408 | 24.362 | 24.264 | 20.096 | 24.094 | 18.96 | 0 | 0 | 56.359 | 57.348 | 47.997 | 24.264 | 0 | 0 | 54.99 | 35.416 | [5 empty] | 0 | -0.121 | 364 | 1.0752 | 0.94687 | 0.21346 | 0.10889 | 0.83798 | 77.9336
07/21/09 | 20:53 | 0 | 21.64 | 0 | 2 | 0 | 24.119 | 24.408 | 24.362 | 24.264 | 20.267 | 24.094 | 18.985 | 0 | 0 | 56.359 | 57.368 | 47.997 | 24.264 | 0 | 0 | 54.99 | 35.44 | [5 empty] | 0 | -0.145 | 365 | 1.068 | 0.93995 | 0.21317 | 0.10889 | 0.83106 | 77.8169
07/21/09 | 20:54 | 0 | 21.664 | 0 | 1 | 0 | 24.168 | 24.384 | 24.362 | 24.264 | 20.436 | 24.143 | 18.985 | 0 | 0 | 56.382 | 57.391 | 48.018 | 24.288 | 0 | 0 | 54.99 | 35.416 | [5 empty] | 0 | -0.096 | 366 | 1.068 | 0.93995 | 0.21317 | 0.10889 | 0.83106 | 77.8169
07/21/09 | 20:55 | 0 | 21.606 | 0 | 2 | 0 | 24.109 | 24.374 | 24.327 | 24.183 | 20.011 | 24.06 | 18.849 | 0 | 0 | 56.307 | 57.316 | 47.941 | 24.254 | 0 | 0 | 54.933 | 35.359 | [5 empty] | 0 | -0.074 | 367 | 1.1076 | 0.9776 | 0.21477 | 0.10889 | 0.8687 | 78.4332
07/21/09 | 20:56 | 0 | 21.584 | 0 | 1 | 0 | 24.038 | 24.349 | 24.349 | 24.158 | 20.402 | 24.026 | 18.862 | 0 | 0 | 56.293 | 57.302 | 47.903 | 24.217 | 0 | 0 | 54.922 | 35.325 | [5 empty] | 0 | -0.12 | 368 | 1.1038 | 0.974 | 0.21462 | 0.10889 | 0.86511 | 78.3762
07/21/09 | 20:57 | 0 | 21.574 | 0 | 2 | 0 | 24.099 | 24.269 | 24.293 | 24.173 | 20.272 | 24.028 | 18.864 | 0 | 0 | 56.273 | 57.327 | 47.906 | 24.219 | 0 | 0 | 54.901 | 35.373 | [5 empty] | 0 | -0.074 | 369 | 1.1032 | 0.97344 | 0.2146 | 0.10889 | 0.86455 | 78.3674
07/21/09 | 20:58 | 0 | 21.598 | 0 | 2 | 0 | 24.075 | 24.293 | 24.318 | 24.148 | 20.272 | 24.004 | 18.864 | 0 | 0 | 56.273 | 57.281 | 47.885 | 24.219 | 0 | 0 | 54.877 | 35.397 | [5 empty] | 0 | -0.073 | 370 | 1.1032 | 0.97344 | 0.2146 | 0.10889 | 0.86455 | 78.3674
07/21/09 | 20:59 | 0 | 21.598 | 0 | 1 | 0 | 24.053 | 24.293 | 24.318 | 24.148 | 20.051 | 24.004 | 18.816 | 0 | 0 | 56.273 | 57.281 | 47.885 | 24.219 | 0 | 0 | 54.877 | 35.373 | [5 empty] | 0 | -0.095 | 371 | 1.1172 | 0.98673 | 0.21516 | 0.10889 | 0.87784 | 78.5762
07/21/09 | 21:00 | 0 | 21.633 | 0 | 2 | 0 | 24.109 | 24.303 | 24.303 | 24.183 | 20.086 | 24.063 | 18.874 | 0 | 0 | 56.305 | 57.313 | 47.917 | 24.254 | 0 | 0 | 54.887 | 35.383 | [5 empty] | 0 | -0.074 | 372 | 1.1003 | 0.97068 | 0.21448 | 0.10889 | 0.86178 | 78.3233
07/21/09 | 21:01 | 0 | 21.574 | 0 | 1 | 0 | 24.053 | 24.244 | 24.244 | 24.124 | 20.174 | 24.004 | 18.766 | 0 | 0 | 56.273 | 57.327 | 47.906 | 24.244 | 0 | 0 | 54.877 | 35.325 | [5 empty] | 0 | -0.071 | 373 | 1.1317 | 1.0006 | 0.21575 | 0.10889 | 0.89168 | 78.7882
07/21/09 | 21:02 | 0 | 21.574 | 0 | 2 | 0 | 24.053 | 24.269 | 24.244 | 24.148 | 20.026 | 24.028 | 18.791 | 0 | 0 | 56.273 | 57.327 | 47.906 | 24.219 | 0 | 0 | 54.945 | 35.325 | [5 empty] | 0 | -0.095 | 374 | 1.1245 | 0.99365 | 0.21546 | 0.10889 | 0.88476 | 78.6829
07/21/09 | 21:03 | 0 | 21.598 | 0 | 2 | 0 | 24.053 | 24.293 | 24.244 | 24.148 | 20.174 | 24.028 | 18.791 | 0 | 0 | 56.25 | 57.281 | 47.906 | 24.219 | 0 | 0 | 54.945 | 35.325 | [5 empty] | 0 | -0.095 | 375 | 1.1245 | 0.99365 | 0.21546 | 0.10889 | 0.88476 | 78.6829
07/21/09 | 21:04 | 0 | 21.608 | 0 | 1 | 0 | 24.063 | 24.303 | 24.327 | 24.158 | 20.061 | 23.989 | 18.801 | 0 | 0 | 56.305 | 57.336 | 47.894 | 24.278 | 0 | 0 | 55.001 | 35.337 | [5 empty] | 0 | -0.095 | 376 | 1.1215 | 0.99088 | 0.21534 | 0.10889 | 0.88199 | 78.6404
07/21/09 | 21:05 | 0 | 21.62 | 0 | 2 | 0 | 24.053 | 24.219 | 24.269 | 24.124 | 20.124 | 23.979 | 18.741 | 0 | 0 | 56.273 | 57.281 | 47.861 | 24.244 | 0 | 0 | 54.922 | 35.349 | [5 empty] | 0 | -0.071 | 377 | 1.139 | 1.0075 | 0.21605 | 0.10889 | 0.8986 | 78.8922
07/21/09 | 21:06 | 0 | 21.62 | 0 | 1 | 0 | 24.053 | 24.244 | 24.244 | 24.124 | 19.975 | 23.979 | 18.766 | 0 | 0 | 56.227 | 57.259 | 47.885 | 24.219 | 0 | 0 | 54.877 | 35.349 | [5 empty] | 0 | -0.071 | 378 | 1.1317 | 1.0006 | 0.21575 | 0.10889 | 0.89168 | 78.7882
07/21/09 | 21:07 | 0 | 21.62 | 0 | 2 | 0 | 24.053 | 24.244 | 24.293 | 24.099 | 20.099 | 23.979 | 18.741 | 0 | 0 | 56.227 | 57.236 | 47.838 | 24.244 | 0 | 0 | 54.901 | 35.349 | [5 empty] | 0 | -0.046 | 379 | 1.139 | 1.0075 | 0.21605 | 0.10889 | 0.8986 | 78.8922
07/21/09 | 21:08 | 0 | 21.645 | 0 | 2 | 0 | 24.028 | 24.269 | 24.269 | 24.124 | 20.272 | 23.93 | 18.741 | 0 | 0 | 56.227 | 57.236 | 47.885 | 24.244 | 0 | 0 | 54.901 | 35.373 | [5 empty] | 0 | -0.096 | 380 | 1.139 | 1.0075 | 0.21605 | 0.10889 | 0.8986 | 78.8922
07/21/09 | 21:09 | 0 | 21.633 | 0 | 1 | 0 | 24.038 | 24.278 | 24.254 | 24.134 | 20.111 | 23.989 | 18.776 | 0 | 0 | 56.259 | 57.268 | 47.847 | 24.254 | 0 | 0 | 54.91 | 35.383 | [5 empty] | 0 | -0.096 | 381 | 1.1288 | 0.9978 | 0.21564 | 0.10889 | 0.88891 | 78.7462
07/21/09 | 21:10 | 0 | 21.62 | 0 | 2 | 0 | 24.004 | 24.244 | 24.219 | 24.075 | 19.953 | 23.955 | 18.741 | 0 | 0 | 56.207 | 57.215 | 47.838 | 24.219 | 0 | 0 | 54.807 | 35.349 | [5 empty] | 0 | -0.071 | 382 | 1.139 | 1.0075 | 0.21605 | 0.10889 | 0.8986 | 78.8922
07/21/09 | 21:11 | 0 | 21.62 | 0 | 2 | 0 | 24.004 | 24.219 | 24.269 | 24.075 | 20.076 | 23.93 | 18.741 | 0 | 0 | 56.227 | 57.215 | 47.838 | 24.219 | 0 | 0 | 54.763 | 35.349 | [5 empty] | 0 | -0.071 | 383 | 1.139 | 1.0075 | 0.21605 | 0.10889 | 0.8986 | 78.8922
07/21/09 | 21:12 | 0 | 21.574 | 0 | 1 | 0 | 23.979 | 24.219 | 24.269 | 24.075 | 19.804 | 23.93 | 18.693 | 0 | 0 | 56.207 | 57.192 | 47.815 | 24.195 | 0 | 0 | 54.763 | 35.325 | [5 empty] | 0 | -0.096 | 384 | 1.153 | 1.0208 | 0.21662 | 0.10889 | 0.91188 | 79.0881
07/21/09 | 21:13 | 0 | 21.598 | 0 | 2 | 0 | 23.979 | 24.219 | 24.244 | 24.075 | 19.852 | 23.93 | 18.716 | 0 | 0 | 56.207 | 57.192 | 47.815 | 24.219 | 0 | 0 | 54.763 | 35.325 | [5 empty] | 0 | -0.096 | 385 | 1.1463 | 1.0144 | 0.21634 | 0.10889 | 0.90552 | 78.9948
07/21/09 | 21:14 | 0 | 21.62 | 0 | 1 | 0 | 23.979 | 24.219 | 24.269 | 24.075 | 20.076 | 23.93 | 18.716 | 0 | 0 | 56.184 | 57.192 | 47.815 | 24.219 | 0 | 0 | 54.786 | 35.325 | [5 empty] | 0 | -0.096 | 386 | 1.1463 | 1.0144 | 0.21634 | 0.10889 | 0.90552 | 78.9948
07/21/09 | 21:15 | 0 | 21.62 | 0 | 2 | 0 | 23.955 | 24.219 | 24.195 | 24.053 | 19.975 | 23.93 | 18.716 | 0 | 0 | 56.184 | 57.192 | 47.815 | 24.219 | 0 | 0 | 54.786 | 35.325 | [5 empty] | 0 | -0.098 | 387 | 1.1463 | 1.0144 | 0.21634 | 0.10889 | 0.90552 | 78.9948
07/21/09 | 21:16 | 0 | 21.598 | 0 | 2 | 0 | 23.979 | 24.219 | 24.173 | 24.075 | 19.903 | 23.955 | 18.693 | 0 | 0 | 56.161 | 57.17 | 47.815 | 24.195 | 0 | 0 | 54.807 | 35.325 | [5 empty] | 0 | -0.096 | 388 | 1.153 | 1.0208 | 0.21662 | 0.10889 | 0.91188 | 79.0881
07/21/09 | 21:17 | 0 | 21.603 | 0 | 1 | 0 | 23.984 | 24.178 | 24.2 | 24.055 | 20.006 | 23.96 | 18.673 | 0 | 0 | 56.186 | 57.217 | 47.796 | 24.224 | 0 | 0 | 54.835 | 35.33 | [5 empty] | 0 | -0.071 | 389 | 1.1588 | 1.0263 | 0.21685 | 0.10889 | 0.91742 | 79.1684
07/21/09 | 21:18 | 0 | 21.625 | 0 | 2 | 0 | 23.984 | 24.153 | 24.249 | 24.055 | 20.056 | 23.935 | 18.721 | 0 | 0 | 56.163 | 57.195 | 47.773 | 24.224 | 0 | 0 | 54.765 | 35.33 | [5 empty] | 0 | -0.071 | 390 | 1.1448 | 1.013 | 0.21629 | 0.10889 | 0.90413 | 78.9744
07/21/09 | 21:19 | 0 | 21.655 | 0 | 2 | 0 | 23.989 | 24.183 | 24.254 | 24.063 | 19.988 | 23.942 | 18.776 | 0 | 0 | 56.213 | 57.199 | 47.801 | 24.254 | 0 | 0 | 54.747 | 35.383 | [5 empty] | 0 | -0.074 | 391 | 1.1288 | 0.9978 | 0.21564 | 0.10889 | 0.88891 | 78.7462
07/21/09 | 21:20 | 0 | 21.579 | 0 | 1 | 0 | 23.935 | 24.178 | 24.178 | 24.055 | 20.056 | 23.864 | 18.721 | 0 | 0 | 56.163 | 57.149 | 47.773 | 24.224 | 0 | 0 | 54.698 | 35.306 | [5 empty] | 0 | -0.12 | 392 | 1.1448 | 1.013 | 0.21629 | 0.10889 | 0.90413 | 78.9744
07/21/09 | 21:21 | 0 | 21.571 | 0 | 2 | 0 | 23.928 | 24.168 | 24.193 | 23.977 | 19.9 | 23.857 | 18.688 | 0 | 0 | 56.133 | 57.099 | 47.766 | 24.193 | 0 | 0 | 54.712 | 35.275 | [5 empty] | 0 | -0.049 | 393 | 1.1545 | 1.0222 | 0.21667 | 0.10889 | 0.91327 | 79.1083
07/21/09 | 21:22 | 0 | 21.579 | 0 | 2 | 0 | 23.913 | 24.153 | 24.153 | 24.033 | 20.154 | 23.888 | 18.746 | 0 | 0 | 56.14 | 57.149 | 47.749 | 24.2 | 0 | 0 | 54.765 | 35.306 | [5 empty] | 0 | -0.12 | 394 | 1.1376 | 1.0061 | 0.21599 | 0.10889 | 0.89721 | 78.8715
07/21/09 | 21:23 | 0 | 21.579 | 0 | 1 | 0 | 23.935 | 24.178 | 24.153 | 24.033 | 19.759 | 23.935 | 18.771 | 0 | 0 | 56.14 | 57.149 | 47.796 | 24.224 | 0 | 0 | 54.765 | 35.306 | [5 empty] | 0 | -0.098 | 395 | 1.1303 | 0.99919 | 0.2157 | 0.10889 | 0.89029 | 78.7673
07/21/09 | 21:24 | 0 | 21.603 | 0 | 2 | 0 | 23.935 | 24.178 | 24.178 | 24.055 | 19.784 | 23.888 | 18.847 | 0 | 0 | 56.14 | 57.128 | 47.726 | 24.224 | 0 | 0 | 54.742 | 35.285 | [5 empty] | 0 | -0.12 | 396 | 1.1082 | 0.97815 | 0.2148 | 0.10889 | 0.86926 | 78.442
07/21/09 | 21:25 | 0 | 21.603 | 0 | 2 | 0 | 23.935 | 24.129 | 24.153 | 24.009 | 20.031 | 23.888 | 18.821 | 0 | 0 | 56.119 | 57.128 | 47.726 | 24.224 | 0 | 0 | 54.742 | 35.213 | [5 empty] | 0 | -0.074 | 397 | 1.1157 | 0.98535 | 0.21511 | 0.10889 | 0.87645 | 78.5547
07/21/09 | 21:26 | 0 | 21.625 | 0 | 1 | 0 | 23.935 | 24.153 | 24.178 | 23.984 | 19.857 | 23.864 | 18.847 | 0 | 0 | 56.14 | 57.106 | 47.705 | 24.224 | 0 | 0 | 54.742 | 35.237 | [5 empty] | 0 | -0.049 | 398 | 1.1082 | 0.97815 | 0.2148 | 0.10889 | 0.86926 | 78.442
07/21/09 | 21:27 | 0 | 21.571 | 0 | 2 | 0 | 23.881 | 24.097 | 24.146 | 23.952 | 19.676 | 23.832 | 18.764 | 0 | 0 | 56.089 | 57.053 | 47.696 | 24.193 | 0 | 0 | 54.712 | 35.23 | [5 empty] | 0 | -0.071 | 399 | 1.1323 | 1.0011 | 0.21578 | 0.10889 | 0.89223 | 78.7966
07/21/09 | 21:28 | 0 | 21.603 | 0 | 2 | 0 | 23.888 | 24.129 | 24.178 | 23.984 | 19.686 | 23.864 | 18.821 | 0 | 0 | 56.096 | 57.106 | 47.705 | 24.249 | 0 | 0 | 54.742 | 35.285 | [5 empty] | 0 | -0.096 | 400 | 1.1157 | 0.98535 | 0.21511 | 0.10889 | 0.87645 | 78.5547
07/21/09 | 21:29 | 0 | 21.625 | 0 | 1 | 0 | 23.913 | 24.129 | 24.178 | 23.96 | 19.908 | 23.864 | 18.796 | 0 | 0 | 56.119 | 57.083 | 47.749 | 24.224 | 0 | 0 | 54.765 | 35.306 | [5 empty] | 0 | -0.047 | 401 | 1.123 | 0.99227 | 0.2154 | 0.10889 | 0.88337 | 78.6617
07/21/09 | 21:30 | 0 | 21.603 | 0 | 2 | 0 | 23.888 | 24.153 | 24.104 | 24.009 | 19.832 | 23.888 | 18.771 | 0 | 0 | 56.096 | 57.06 | 47.726 | 24.224 | 0 | 0 | 54.742 | 35.306 | [5 empty] | 0 | -0.121 | 402 | 1.1303 | 0.99919 | 0.2157 | 0.10889 | 0.89029 | 78.7673
07/21/09 | 21:31 | 0 | 21.625 | 0 | 2 | 0 | 23.913 | 24.104 | 24.153 | 23.96 | 20.031 | 23.839 | 18.796 | 0 | 0 | 56.119 | 57.083 | 47.682 | 24.224 | 0 | 0 | 54.765 | 35.285 | [5 empty] | 0 | -0.047 | 403 | 1.123 | 0.99227 | 0.2154 | 0.10889 | 0.88337 | 78.6617
07/21/09 | 21:32 | 0 | 21.593 | 0 | 1 | 0 | 23.857 | 24.097 | 24.121 | 23.903 | 20.121 | 23.832 | 18.764 | 0 | 0 | 56.042 | 57.03 | 47.651 | 24.193 | 0 | 0 | 54.712 | 35.206 | [5 empty] | 0 | -0.046 | 404 | 1.1323 | 1.0011 | 0.21578 | 0.10889 | 0.89223 | 78.7966
07/21/09 | 21:33 | 0 | 21.625 | 0 | 2 | 0 | 23.864 | 24.129 | 24.153 | 23.935 | 20.204 | 23.815 | 18.821 | 0 | 0 | 56.049 | 57.037 | 47.658 | 24.2 | 0 | 0 | 54.698 | 35.237 | [5 empty] | 0 | -0.071 | 405 | 1.1157 | 0.98535 | 0.21511 | 0.10889 | 0.87645 | 78.5547
07/21/09 | 21:34 | 0 | 21.642 | 0 | 2 | 0 | 23.881 | 24.097 | 24.168 | 23.952 | 19.925 | 23.857 | 18.789 | 0 | 0 | 56.042 | 57.03 | 47.675 | 24.242 | 0 | 0 | 54.712 | 35.254 | [5 empty] | 0 | -0.071 | 406 | 1.125 | 0.9942 | 0.21548 | 0.10889 | 0.88531 | 78.6914
07/21/09 | 21:35 | 0 | 21.603 | 0 | 1 | 0 | 23.888 | 24.129 | 24.153 | 23.96 | 20.056 | 23.864 | 18.821 | 0 | 0 | 56.049 | 57.06 | 47.682 | 24.249 | 0 | 0 | 54.719 | 35.213 | [5 empty] | 0 | -0.072 | 407 | 1.1157 | 0.98535 | 0.21511 | 0.10889 | 0.87645 | 78.5547
07/21/09 | 21:36 | 0 | 21.571 | 0 | 2 | 0 | 23.832 | 24.097 | 24.121 | 23.832 | 19.973 | 23.749 | 18.824 | 0 | 0 | 56.054 | 56.996 | 47.663 | 24.212 | 0 | 0 | 54.684 | 35.225 | [5 empty] | 0 | 0 | 408 | 1.1149 | 0.98452 | 0.21507 | 0.10889 | 0.87562 | 78.5418
07/21/09 | 21:37 | 0 | 21.564 | 0 | 2 | 0 | 23.827 | 24.092 | 24.116 | 23.923 | 20.043 | 23.852 | 18.832 | 0 | 0 | 56.037 | 57.003 | 47.647 | 24.188 | 0 | 0 | 54.66 | 35.225 | [5 empty] | 0 | -0.096 | 409 | 1.1125 | 0.9823 | 0.21498 | 0.10889 | 0.87341 | 78.5072
07/21/09 | 21:38 | 0 | 21.588 | 0 | 2 | 0 | 23.827 | 24.092 | 24.092 | 23.947 | 19.968 | 23.778 | 18.882 | 0 | 0 | 56.037 | 57.003 | 47.623 | 24.212 | 0 | 0 | 54.616 | 35.225 | [5 empty] | 0 | -0.12 | 410 | 1.098 | 0.96846 | 0.21439 | 0.10889 | 0.85957 | 78.2878
07/21/09 | 21:39 | 0 | 21.588 | 0 | 1 | 0 | 23.852 | 24.043 | 24.116 | 23.923 | 20.239 | 23.827 | 18.882 | 0 | 0 | 56.037 | 57.026 | 47.623 | 24.212 | 0 | 0 | 54.639 | 35.177 | [5 empty] | 0 | -0.071 | 411 | 1.098 | 0.96846 | 0.21439 | 0.10889 | 0.85957 | 78.2878
07/21/09 | 21:40 | 0 | 21.588 | 0 | 2 | 0 | 23.827 | 24.043 | 24.092 | 23.923 | 20.458 | 23.852 | 18.857 | 0 | 0 | 56.037 | 57.026 | 47.623 | 24.237 | 0 | 0 | 54.616 | 35.177 | [5 empty] | 0 | -0.096 | 412 | 1.1052 | 0.97538 | 0.21468 | 0.10889 | 0.86649 | 78.3982
07/21/09 | 21:41 | 0 | 21.588 | 0 | 2 | 0 | 23.827 | 24.067 | 24.067 | 23.923 | 20.289 | 23.827 | 18.857 | 0 | 0 | 56.014 | 57.003 | 47.577 | 24.237 | 0 | 0 | 54.593 | 35.177 | [5 empty] | 0 | -0.096 | 413 | 1.1052 | 0.97538 | 0.21468 | 0.10889 | 0.86649 | 78.3982
07/21/09 | 21:42 | 0 | 21.564 | 0 | 2 | 0 | 28.621 | 24.043 | 24.043 | 23.898 | 24.911 | 23.803 | 18.806 | 0 | 0 | 56.014 | 56.98 | 47.577 | 24.212 | 0 | 0 | 54.569 | 35.225 | [5 empty] | 0 | 4.723 | 414 | 1.1201 | 0.9895 | 0.21528 | 0.10889 | 0.88061 | 78.619
07/21/09 | 21:43 | 0 | 21.588 | 0 | 1 | 0 | 35.27 | 24.116 | 24.067 | 23.898 | 21.687 | 23.827 | 18.784 | 0 | 0 | 56.037 | 56.96 | 47.623 | 24.212 | 0 | 0 | 54.593 | 35.201 | [5 empty] | 0 | 11.372 | 415 | 1.1265 | 0.99559 | 0.21554 | 0.10889 | 0.8867 | 78.7125
07/21/09 | 21:44 | 0 | 21.557 | 0 | 2 | 0 | 27.552 | 31.936 | 24.011 | 23.891 | 21.412 | 23.746 | 18.726 | 0 | 0 | 55.984 | 56.93 | 47.546 | 24.18 | 0 | 0 | 54.495 | 35.122 | [5 empty] | 0 | 3.661 | 416 | 1.1434 | 1.0116 | 0.21623 | 0.10889 | 0.90275 | 78.9539
07/21/09 | 21:45 | 0 | 21.532 | 0 | 2 | 0 | 25.168 | 32.345 | 24.036 | 23.94 | 21.147 | 23.795 | 18.726 | 0 | 0 | 55.984 | 56.95 | 47.546 | 24.18 | 0 | 0 | 54.495 | 35.17 | [5 empty] | 0 | 1.228 | 417 | 1.1434 | 1.0116 | 0.21623 | 0.10889 | 0.90275 | 78.9539
07/21/09 | 21:46 | 0 | 21.532 | 0 | 2 | 0 | 24.47 | 27.527 | 24.109 | 23.842 | 20.882 | 23.771 | 18.726 | 0 | 0 | 55.984 | 56.93 | 47.593 | 24.18 | 0 | 0 | 54.495 | 35.194 | [5 empty] | 0 | 0.628 | 418 | 1.1434 | 1.0116 | 0.21623 | 0.10889 | 0.90275 | 78.9539
07/21/09 | 21:47 | 0 | 21.532 | 0 | 1 | 0 | 24.229 | 25.602 | 24.156 | 23.866 | 21.365 | 23.746 | 18.751 | 0 | 0 | 55.96 | 56.93 | 47.57 | 24.18 | 0 | 0 | 54.495 | 35.194 | [5 empty] | 0 | 0.363 | 419 | 1.1361 | 1.0047 | 0.21593 | 0.10889 | 0.89583 | 78.8507
07/21/09 | 21:48 | 0 | 21.557 | 0 | 2 | 0 | 24.085 | 24.928 | 24.205 | 23.94 | 21.172 | 23.795 | 18.726 | 0 | 0 | 55.937 | 56.907 | 47.593 | 24.18 | 0 | 0 | 54.495 | 35.215 | [5 empty] | 0 | 0.145 | 420 | 1.1434 | 1.0116 | 0.21623 | 0.10889 | 0.90275 | 78.9539
07/21/09 | 21:49 | 0 | 21.532 | 0 | 2 | 0 | 23.987 | 24.614 | 24.18 | 23.987 | 20.836 | 23.771 | 18.701 | 0 | 0 | 55.96 | 56.93 | 47.593 | 24.156 | 0 | 0 | 54.495 | 35.194 | [5 empty] | 0 | 0 | 421 | 1.1507 | 1.0186 | 0.21652 | 0.10889 | 0.90967 | 79.0558
07/21/09 | 21:50 | 0 | 21.532 | 0 | 2 | 0 | 24.036 | 24.374 | 24.276 | 23.987 | 21.292 | 23.771 | 18.701 | 0 | 0 | 55.96 | 56.973 | 47.616 | 24.18 | 0 | 0 | 54.516 | 35.194 | [5 empty] | 0 | 0.049 | 422 | 1.1507 | 1.0186 | 0.21652 | 0.10889 | 0.90967 | 79.0558
07/21/09 | 21:51 | 0 | 21.461 | 0 | 1 | 0 | 24.036 | 24.205 | 24.276 | 24.085 | 21.39 | 23.771 | 18.603 | 0 | 0 | 55.96 | 57.019 | 47.593 | 24.18 | 0 | 0 | 54.448 | 35.17 | [5 empty] | 0 | -0.049 | 423 | 1.1792 | 1.0457 | 0.21768 | 0.10889 | 0.9368 | 79.443
07/21/09 | 21:52 | 0 | 21.461 | 0 | 2 | 0 | 24.085 | 24.036 | 24.374 | 24.131 | 21.002 | 23.771 | 18.651 | 0 | 0 | 55.937 | 56.95 | 47.546 | 24.156 | 0 | 0 | 54.516 | 35.146 | [5 empty] | 0 | -0.046 | 424 | 1.1652 | 1.0324 | 0.21711 | 0.10889 | 0.92351 | 79.2557
07/21/09 | 21:53 | 0 | 21.532 | 0 | 2 | 0 | 24.036 | 24.276 | 24.661 | 24.229 | 21.027 | 23.771 | 18.625 | 0 | 0 | 55.937 | 56.907 | 47.479 | 24.205 | 0 | 0 | 54.495 | 35.122 | [5 empty] | 0 | -0.193 | 425 | 1.1728 | 1.0396 | 0.21742 | 0.10889 | 0.93071 | 79.3577
07/21/09 | 21:54 | 0 | 21.532 | 0 | 2 | 0 | 24.131 | 24.251 | 24.83 | 24.396 | 21.436 | 23.82 | 18.701 | 0 | 0 | 55.937 | 56.907 | 47.523 | 24.18 | 0 | 0 | 54.471 | 35.17 | [5 empty] | 0 | -0.265 | 426 | 1.1507 | 1.0186 | 0.21652 | 0.10889 | 0.90967 | 79.0558
07/21/09 | 21:55 | 0 | 21.5 | 0 | 1 | 0 | 24.148 | 24.269 | 24.896 | 24.533 | 21.549 | 23.835 | 18.718 | 0 | 0 | 55.907 | 56.832 | 47.493 | 24.148 | 0 | 0 | 54.485 | 35.139 | [5 empty] | 0 | -0.385 | 427 | 1.1457 | 1.0139 | 0.21632 | 0.10889 | 0.90496 | 78.9867
07/21/09 | 21:56 | 0 | 21.51 | 1 | 2 | 0 | 24.325 | 24.349 | 24.904 | 24.759 | 21.002 | 23.891 | 18.676 | 0 | 0 | 55.937 | 56.884 | 47.546 | 24.18 | 0 | 0 | 54.588 | 35.17 | [5 empty] | 0 | -0.434 | 428 | 1.1579 | 1.0255 | 0.21682 | 0.10889 | 0.91659 | 79.1564
07/21/09 | 21:57 | 0 | 21.532 | 0 | 2 | 0 | 24.516 | 24.467 | 24.806 | 24.732 | 21.147 | 23.938 | 18.799 | 0 | 0 | 55.937 | 56.884 | 47.546 | 24.202 | 0 | 0 | 54.609 | 35.215 | [5 empty] | 0 | -0.216 | 429 | 1.1221 | 0.99144 | 0.21536 | 0.10889 | 0.88254 | 78.6489
07/21/09 | 21:58 | 0 | 21.557 | 0 | 2 | 0 | 24.587 | 24.612 | 24.685 | 24.661 | 20.904 | 23.987 | 18.749 | 0 | 0 | 55.96 | 56.861 | 47.523 | 24.202 | 0 | 0 | 54.586 | 35.191 | [5 empty] | 0 | -0.074 | 430 | 1.1367 | 1.0053 | 0.21595 | 0.10889 | 0.89638 | 78.859
07/21/09 | 21:59 | 0 | 21.5 | 0 | 2 | 0 | 24.604 | 24.7 | 24.58 | 24.509 | 21.115 | 23.955 | 18.691 | 0 | 0 | 55.907 | 56.832 | 47.469 | 24.17 | 0 | 0 | 54.532 | 35.16 | [5 empty] | 0 | 0.095 | 431 | 1.1536 | 1.0213 | 0.21664 | 0.10889 | 0.91244 | 79.0962
07/21/09 | 22:00 | 0 | 21.525 | 0 | 1 | 0 | 24.533 | 24.798 | 24.509 | 24.435 | 21.091 | 23.955 | 18.618 | 0 | 0 | 55.907 | 56.832 | 47.469 | 24.146 | 0 | 0 | 54.485 | 35.16 | [5 empty] | 0 | 0.098 | 432 | 1.1748 | 1.0415 | 0.2175 | 0.10889 | 0.93264 | 79.3849
07/21/09 | 22:01 | 0 | 21.5 | 0 | 2 | 0 | 24.435 | 24.845 | 24.435 | 24.411 | 20.826 | 23.979 | 18.64 | 0 | 0 | 55.886 | 56.809 | 47.469 | 24.17 | 0 | 0 | 54.485 | 35.184 | [5 empty] | 0 | 0.024 | 433 | 1.1684 | 1.0354 | 0.21724 | 0.10889 | 0.92656 | 79.299
07/21/09 | 22:02 | 0 | 21.525 | 0 | 2 | 0 | 24.364 | 24.725 | 24.411 | 24.315 | 20.971 | 24.075 | 18.618 | 0 | 0 | 55.886 | 56.809 | 47.493 | 24.17 | 0 | 0 | 54.485 | 35.16 | [5 empty] | 0 | 0.049 | 434 | 1.1748 | 1.0415 | 0.2175 | 0.10889 | 0.93264 | 79.3849
07/21/09 | 22:03 | 0 | 21.525 | 0 | 2 | 0 | 24.291 | 24.653 | 24.411 | 24.244 | 20.777 | 24.05 | 18.618 | 0 | 0 | 55.886 | 56.809 | 47.448 | 24.17 | 0 | 0 | 54.509 | 35.16 | [5 empty] | 0 | 0.047 | 435 | 1.1748 | 1.0415 | 0.2175 | 0.10889 | 0.93264 | 79.3849
07/21/09 | 22:04 | 0 | 21.579 | 0 | 2 | 0 | 24.251 | 24.612 | 24.396 | 24.276 | 20.76 | 24.156 | 18.698 | 0 | 0 | 55.916 | 56.818 | 47.479 | 24.202 | 0 | 0 | 54.516 | 35.191 | [5 empty] | 0 | -0.025 | 436 | 1.1515 | 1.0194 | 0.21656 | 0.10889 | 0.9105 | 79.0679
07/21/09 | 22:05 | 0 | 21.525 | 0 | 1 | 0 | 24.17 | 24.484 | 24.389 | 24.219 | 20.826 | 24.099 | 18.741 | 0 | 0 | 55.886 | 56.809 | 47.469 | 24.17 | 0 | 0 | 54.464 | 35.115 | [5 empty] | 0 | -0.049 | 437 | 1.139 | 1.0075 | 0.21605 | 0.10889 | 0.8986 | 78.8922
07/21/09 | 22:06 | 0 | 21.525 | 0 | 2 | 0 | 24.146 | 24.484 | 24.411 | 24.269 | 21.402 | 24.146 | 18.766 | 0 | 0 | 55.886 | 56.809 | 47.425 | 24.195 | 0 | 0 | 54.485 | 35.115 | [5 empty] | 0 | -0.123 | 438 | 1.1317 | 1.0006 | 0.21575 | 0.10889 | 0.89168 | 78.7882
07/21/09 | 22:07 | 0 | 21.547 | 0 | 2 | 0 | 24.124 | 24.411 | 24.435 | 24.291 | 20.392 | 24.05 | 18.814 | 0 | 0 | 55.862 | 56.788 | 47.469 | 24.17 | 0 | 0 | 54.418 | 35.136 | [5 empty] | 0 | -0.167 | 439 | 1.1178 | 0.98728 | 0.21519 | 0.10889 | 0.87839 | 78.5848
07/21/09 | 22:08 | 0 | 21.547 | 0 | 2 | 0 | 24.146 | 24.364 | 24.484 | 24.244 | 20.752 | 24.001 | 18.789 | 0 | 0 | 55.839 | 56.788 | 47.425 | 24.195 | 0 | 0 | 54.394 | 35.136 | [5 empty] | 0 | -0.098 | 440 | 1.125 | 0.9942 | 0.21548 | 0.10889 | 0.88531 | 78.6914
07/21/09 | 22:09 | 0 | 21.525 | 0 | 1 | 0 | 24.124 | 24.389 | 24.484 | 24.315 | 21.451 | 24.075 | 18.889 | 0 | 0 | 55.862 | 56.766 | 47.425 | 24.146 | 0 | 0 | 54.394 | 35.16 | [5 empty] | 0 | -0.191 | 441 | 1.0959 | 0.96652 | 0.2143 | 0.10889 | 0.85763 | 78.2566
07/21/09 | 22:10 | 0 | 21.525 | 0 | 2 | 0 | 24.146 | 24.389 | 24.435 | 24.291 | 21.356 | 24.075 | 18.864 | 0 | 0 | 55.839 | 56.743 | 47.425 | 24.17 | 0 | 0 | 54.348 | 35.184 | [5 empty] | 0 | -0.145 | 442 | 1.1032 | 0.97344 | 0.2146 | 0.10889 | 0.86455 | 78.3674
07/21/09 | 22:11 | 0 | 21.532 | 0 | 2 | 0 | 24.156 | 24.421 | 24.421 | 24.347 | 21.797 | 24.131 | 18.945 | 0 | 0 | 55.869 | 56.772 | 47.455 | 24.202 | 0 | 0 | 54.471 | 35.191 | [5 empty] | 0 | -0.191 | 443 | 1.0796 | 0.95102 | 0.21364 | 0.10889 | 0.84213 | 78.0028
07/21/09 | 22:12 | 0 | 21.5 | 0 | 2 | 0 | 24.146 | 24.389 | 24.411 | 24.244 | 21.091 | 24.075 | 18.864 | 0 | 0 | 55.839 | 56.743 | 47.402 | 24.17 | 0 | 0 | 54.394 | 35.16 | [5 empty] | 0 | -0.098 | 444 | 1.1032 | 0.97344 | 0.2146 | 0.10889 | 0.86455 | 78.3674
07/21/09 | 22:13 | 0 | 21.525 | 0 | 2 | 0 | 24.099 | 24.34 | 24.364 | 24.195 | 20.537 | 24.075 | 18.889 | 0 | 0 | 55.839 | 56.743 | 47.402 | 24.17 | 0 | 0 | 54.394 | 35.16 | [5 empty] | 0 | -0.096 | 445 | 1.0959 | 0.96652 | 0.2143 | 0.10889 | 0.85763 | 78.2566
07/21/09 | 22:14 | 0 | 21.5 | 0 | 1 | 0 | 24.124 | 24.389 | 24.34 | 24.244 | 21.26 | 24.05 | 18.864 | 0 | 0 | 55.816 | 56.72 | 47.402 | 24.17 | 0 | 0 | 54.371 | 35.136 | [5 empty] | 0 | -0.12 | 446 | 1.1032 | 0.97344 | 0.2146 | 0.10889 | 0.86455 | 78.3674
07/21/09 | 22:15 | 0 | 21.493 | 0 | 2 | 0 | 24.092 | 24.357 | 24.308 | 24.188 | 20.286 | 24.067 | 18.857 | 0 | 0 | 55.762 | 56.69 | 47.371 | 24.114 | 0 | 0 | 54.341 | 35.129 | [5 empty] | 0 | -0.096 | 447 | 1.1052 | 0.97538 | 0.21468 | 0.10889 | 0.86649 | 78.3982
07/21/09 | 22:16 | 0 | 21.493 | 0 | 2 | 0 | 24.092 | 24.332 | 24.308 | 24.139 | 20.551 | 24.067 | 18.832 | 0 | 0 | 55.741 | 56.645 | 47.348 | 24.188 | 0 | 0 | 54.39 | 35.177 | [5 empty] | 0 | -0.047 | 448 | 1.1125 | 0.9823 | 0.21498 | 0.10889 | 0.87341 | 78.5072
07/21/09 | 22:17 | 0 | 21.606 | 0 | 2 | 0 | 24.158 | 24.472 | 24.423 | 24.303 | 21.196 | 24.229 | 18.997 | 0 | 0 | 55.897 | 56.823 | 47.437 | 24.278 | 0 | 0 | 54.523 | 35.266 | [5 empty] | 0 | -0.145 | 449 | 1.0645 | 0.93663 | 0.21303 | 0.10889 | 0.82774 | 77.7603
07/21/09 | 22:18 | 0 | 21.63 | 0 | 2 | 0 | 24.183 | 24.423 | 24.423 | 24.254 | 20.787 | 24.205 | 18.972 | 0 | 0 | 55.876 | 56.8 | 47.46 | 24.278 | 0 | 0 | 54.546 | 35.289 | [5 empty] | 0 | -0.071 | 450 | 1.0718 | 0.94355 | 0.21332 | 0.10889 | 0.83466 | 77.8777
07/21/09 | 22:19 | 0 | 21.623 | 0 | 2 | 0 | 24.151 | 24.391 | 24.367 | 24.222 | 20.394 | 24.173 | 18.867 | 0 | 0 | 55.846 | 56.77 | 47.43 | 24.246 | 0 | 0 | 54.469 | 35.234 | [5 empty] | 0 | -0.071 | 451 | 1.1023 | 0.97261 | 0.21456 | 0.10889 | 0.86372 | 78.3542
07/21/09 | 22:20 | 0 | 21.655 | 0 | 1 | 0 | 24.158 | 24.398 | 24.423 | 24.205 | 20.595 | 24.205 | 18.899 | 0 | 0 | 55.876 | 56.779 | 47.413 | 24.254 | 0 | 0 | 54.499 | 35.266 | [5 empty] | 0 | -0.047 | 452 | 1.093 | 0.96376 | 0.21418 | 0.10889 | 0.85486 | 78.2118
07/21/09 | 22:21 | 0 | 21.63 | 0 | 2 | 0 | 24.109 | 24.398 | 24.349 | 24.229 | 20.74 | 24.134 | 18.801 | 0 | 0 | 55.876 | 56.779 | 47.437 | 24.278 | 0 | 0 | 54.499 | 35.244 | [5 empty] | 0 | -0.12 | 453 | 1.1215 | 0.99088 | 0.21534 | 0.10889 | 0.88199 | 78.6404
07/21/09 | 22:22 | 0 | 21.63 | 0 | 2 | 0 | 24.109 | 24.374 | 24.398 | 24.229 | 20.765 | 24.229 | 18.824 | 0 | 0 | 55.876 | 56.779 | 47.413 | 24.254 | 0 | 0 | 54.453 | 35.196 | [5 empty] | 0 | -0.12 | 454 | 1.1149 | 0.98452 | 0.21507 | 0.10889 | 0.87562 | 78.5418
07/21/09 | 22:23 | 0 | 21.655 | 0 | 2 | 0 | 24.109 | 24.349 | 24.374 | 24.205 | 20.74 | 24.229 | 18.849 | 0 | 0 | 55.853 | 56.779 | 47.413 | 24.278 | 0 | 0 | 54.523 | 35.196 | [5 empty] | 0 | -0.096 | 455 | 1.1076 | 0.9776 | 0.21477 | 0.10889 | 0.8687 | 78.4332
07/21/09 | 22:24 | 0 | 21.655 | 0 | 2 | 0 | 24.134 | 24.374 | 24.374 | 24.183 | 20.546 | 24.205 | 18.776 | 0 | 0 | 55.853 | 56.779 | 47.413 | 24.254 | 0 | 0 | 54.523 | 35.127 | [5 empty] | 0 | -0.049 | 456 | 1.1288 | 0.9978 | 0.21564 | 0.10889 | 0.88891 | 78.7462
07/21/09 | 22:25 | 0 | 21.623 | 0 | 2 | 0 | 24.077 | 24.295 | 24.318 | 24.197 | 20.924 | 24.205 | 18.776 | 0 | 0 | 55.853 | 56.757 | 47.437 | 24.278 | 0 | 0 | 54.499 | 35.127 | [5 empty] | 0 | -0.12 | 457 | 1.1288 | 0.9978 | 0.21564 | 0.10889 | 0.88891 | 78.7462
07/21/09 | 22:26 | 0 | 21.63 | 0 | 2 | 0 | 24.085 | 24.374 | 24.327 | 24.183 | 20.931 | 24.205 | 18.801 | 0 | 0 | 55.83 | 56.734 | 47.39 | 24.254 | 0 | 0 | 54.499 | 35.148 | [5 empty] | 0 | -0.098 | 458 | 1.1215 | 0.99088 | 0.21534 | 0.10889 | 0.88199 | 78.6404
07/21/09 | 22:27 | 0 | 21.598 | 0 | 1 | 0 | 25.259 | 24.295 | 24.342 | 24.151 | 24.487 | 24.173 | 18.744 | 0 | 0 | 55.799 | 56.704 | 47.339 | 24.246 | 0 | 0 | 54.446 | 35.117 | [5 empty] | 0 | 1.108 | 459 | 1.1381 | 1.0067 | 0.21601 | 0.10889 | 0.89777 | 78.8798
07/21/09 | 22:28 | 0 | 21.623 | 0 | 2 | 0 | 36.835 | 24.318 | 24.318 | 24.173 | 22.005 | 24.197 | 18.62 | 0 | 0 | 55.799 | 56.704 | 47.36 | 24.246 | 0 | 0 | 54.446 | 35.165 | [5 empty] | 0 | 12.662 | 460 | 1.1743 | 1.041 | 0.21748 | 0.10889 | 0.93209 | 79.3772
07/21/09 | 22:29 | 0 | 21.598 | 0 | 2 | 0 | 28.366 | 31.426 | 24.295 | 24.126 | 21.189 | 24.222 | 18.62 | 0 | 0 | 55.799 | 56.704 | 47.36 | 24.246 | 0 | 0 | 54.469 | 35.141 | [5 empty] | 0 | 4.24 | 461 | 1.1743 | 1.041 | 0.21748 | 0.10889 | 0.93209 | 79.3772
07/21/09 | 22:30 | 1 | 21.623 | 0 | 2 | 0 | 26.463 | 32.651 | 24.318 | 24.126 | 24.97 | 24.222 | 18.668 | 0 | 0 | 55.799 | 56.681 | 47.339 | 24.246 | 0 | 0 | 54.516 | 35.096 | [5 empty] | 21.623 | 2.337 | 462 | 1.1603 | 1.0277 | 0.21691 | 0.10889 | 0.9188 | 79.1883
07/21/09 | 22:31 | 0 | 21.623 | 0 | 2 | 0 | 37.115 | 27.741 | 24.318 | 24.173 | 22.079 | 24.271 | 18.643 | 0 | 0 | 55.776 | 56.681 | 47.406 | 24.222 | 0 | 0 | 54.516 | 35.117 | [5 empty] | 0 | 12.942 | 463 | 1.1676 | 1.0346 | 0.21721 | 0.10889 | 0.92572 | 79.2872
07/21/09 | 22:32 | 0 | 21.655 | 0 | 2 | 0 | 28.712 | 32.277 | 24.423 | 24.158 | 21.076 | 24.229 | 18.676 | 0 | 0 | 55.83 | 56.711 | 47.437 | 24.229 | 0 | 0 | 54.523 | 35.172 | [5 empty] | 0 | 4.554 | 464 | 1.1579 | 1.0255 | 0.21682 | 0.10889 | 0.91659 | 79.1564
07/21/09 | 22:33 | 0 | 21.655 | 0 | 2 | 0 | 25.845 | 33.316 | 24.472 | 24.278 | 21.125 | 24.303 | 18.676 | 0 | 0 | 55.776 | 56.704 | 47.36 | 24.246 | 0 | 0 | 54.492 | 35.213 | [5 empty] | 0 | 1.567 | 465 | 1.1579 | 1.0255 | 0.21682 | 0.10889 | 0.91659 | 79.1564
07/21/09 | 22:34 | 0 | 21.623 | 0 | 2 | 0 | 24.994 | 28.101 | 24.56 | 24.246 | 24.462 | 24.197 | 18.643 | 0 | 0 | 55.799 | 56.681 | 47.383 | 24.246 | 0 | 0 | 54.469 | 35.189 | [5 empty] | 0 | 0.748 | 466 | 1.1676 | 1.0346 | 0.21721 | 0.10889 | 0.92572 | 79.2872
07/21/09 | 22:35 | 0 | 21.598 | 0 | 1 | 0 | 37.703 | 26.078 | 24.727 | 24.295 | 23.114 | 24.173 | 18.693 | 0 | 0 | 55.776 | 56.658 | 47.383 | 24.222 | 0 | 0 | 54.492 | 35.165 | [5 empty] | 0 | 13.408 | 467 | 1.153 | 1.0208 | 0.21662 | 0.10889 | 0.91188 | 79.0881
07/21/09 | 22:36 | 0 | 21.647 | 0 | 2 | 0 | 30.389 | 28.606 | 24.896 | 24.416 | 21.429 | 24.126 | 18.668 | 0 | 0 | 55.799 | 56.681 | 47.43 | 24.222 | 0 | 0 | 54.492 | 35.081 | [5 empty] | 0 | 5.973 | 468 | 1.1603 | 1.0277 | 0.21691 | 0.10889 | 0.9188 | 79.1883
07/21/09 | 22:37 | 0 | 21.512 | 0 | 2 | 0 | 26.328 | 34.328 | 24.98 | 24.474 | 21.201 | 24.016 | 18.532 | 0 | 0 | 55.643 | 56.551 | 47.252 | 24.112 | 0 | 0 | 54.315 | 34.962 | [5 empty] | 0 | 1.854 | 469 | 1.1999 | 1.0653 | 0.21852 | 0.10889 | 0.95645 | 79.712
07/21/09 | 22:38 | 0 | 21.49 | 0 | 2 | 0 | 25.316 | 28.979 | 25.316 | 24.666 | 21.417 | 23.942 | 18.605 | 0 | 0 | 55.666 | 56.531 | 47.252 | 24.112 | 0 | 0 | 54.315 | 34.986 | [5 empty] | 0 | 0.65 | 470 | 1.1786 | 1.0451 | 0.21765 | 0.10889 | 0.93624 | 79.4353
07/21/09 | 22:39 | 0 | 21.466 | 0 | 2 | 0 | 25.051 | 26.497 | 25.46 | 24.98 | 20.912 | 23.991 | 18.532 | 0 | 0 | 55.643 | 56.531 | 47.299 | 24.087 | 0 | 0 | 54.292 | 34.986 | [5 empty] | 0 | 0.071 | 471 | 1.1999 | 1.0653 | 0.21852 | 0.10889 | 0.95645 | 79.712
07/21/09 | 22:40 | 0 | 21.49 | 0 | 2 | 0 | 25.124 | 25.725 | 25.678 | 25.22 | 20.863 | 23.942 | 18.583 | 0 | 0 | 55.666 | 56.531 | 47.276 | 24.087 | 0 | 0 | 54.315 | 34.986 | [5 empty] | 0 | -0.096 | 472 | 1.185 | 1.0512 | 0.21791 | 0.10889 | 0.94233 | 79.5197
07/21/09 | 22:41 | 0 | 21.49 | 0 | 2 | 0 | 25.22 | 25.534 | 25.968 | 25.414 | 20.792 | 23.92 | 18.558 | 0 | 0 | 55.69 | 56.508 | 47.276 | 24.112 | 0 | 0 | 54.315 | 34.986 | [5 empty] | 0 | -0.194 | 473 | 1.1923 | 1.0581 | 0.21821 | 0.10889 | 0.94925 | 79.6146
07/21/09 | 22:42 | 0 | 21.466 | 0 | 2 | 0 | 25.34 | 25.509 | 26.088 | 25.678 | 20.622 | 23.896 | 18.507 | 0 | 0 | 55.666 | 56.485 | 47.276 | 24.065 | 0 | 0 | 54.338 | 34.986 | [5 empty] | 0 | -0.338 | 474 | 1.2072 | 1.0723 | 0.21881 | 0.10889 | 0.96337 | 79.8045
07/21/09 | 22:43 | 0 | 21.49 | 0 | 2 | 0 | 25.509 | 25.629 | 26.184 | 25.87 | 20.863 | 23.896 | 18.532 | 0 | 0 | 55.69 | 56.508 | 47.276 | 24.112 | 0 | 0 | 54.315 | 35.01 | [5 empty] | 0 | -0.361 | 475 | 1.1999 | 1.0653 | 0.21852 | 0.10889 | 0.95645 | 79.712
07/21/09 | 22:44 | 0 | 21.512 | 0 | 2 | 0 | 25.725 | 25.703 | 26.304 | 25.99 | 20.647 | 23.847 | 18.507 | 0 | 0 | 55.666 | 56.485 | 47.276 | 24.065 | 0 | 0 | 54.292 | 34.962 | [5 empty] | 0 | -0.265 | 476 | 1.2072 | 1.0723 | 0.21881 | 0.10889 | 0.96337 | 79.8045
07/21/09 | 22:45 | 0 | 21.49 | 0 | 2 | 0 | 25.848 | 25.848 | 26.377 | 26.134 | 20.647 | 23.847 | 18.409 | 0 | 0 | 55.643 | 56.508 | 47.252 | 24.087 | 0 | 0 | 54.292 | 34.962 | [5 empty] | 0 | -0.286 | 477 | 1.2357 | 1.0994 | 0.21997 | 0.10889 | 0.9905 | 80.1567
07/21/09 | 22:46 | 0 | 21.49 | 0 | 2 | 0 | 25.943 | 26.039 | 26.233 | 26.184 | 21.512 | 23.847 | 18.457 | 0 | 0 | 55.666 | 56.485 | 47.229 | 24.087 | 0 | 0 | 54.292 | 34.986 | [5 empty] | 0 | -0.241 | 478 | 1.2217 | 1.0861 | 0.2194 | 0.10889 | 0.97721 | 79.9863
07/21/09 | 22:47 | 0 | 21.512 | 0 | 1 | 0 | 26.014 | 26.134 | 25.968 | 26.159 | 21.103 | 23.847 | 18.457 | 0 | 0 | 55.643 | 56.485 | 47.229 | 24.112 | 0 | 0 | 54.292 | 35.033 | [5 empty] | 0 | -0.145 | 479 | 1.2217 | 1.0861 | 0.2194 | 0.10889 | 0.97721 | 79.9863
07/21/09 | 22:48 | 0 | 21.49 | 0 | 2 | 0 | 26.088 | 26.208 | 25.725 | 25.943 | 20.887 | 23.822 | 18.507 | 0 | 0 | 55.643 | 56.485 | 47.252 | 24.087 | 0 | 0 | 54.359 | 35.01 | [5 empty] | 0 | 0.145 | 480 | 1.2072 | 1.0723 | 0.21881 | 0.10889 | 0.96337 | 79.8045
07/21/09 | 22:49 | 0 | 21.49 | 0 | 2 | 0 | 25.943 | 26.279 | 25.558 | 25.703 | 20.792 | 23.847 | 18.507 | 0 | 0 | 55.599 | 56.462 | 47.229 | 24.087 | 0 | 0 | 54.338 | 35.01 | [5 empty] | 0 | 0.24 | 481 | 1.2072 | 1.0723 | 0.21881 | 0.10889 | 0.96337 | 79.8045
07/21/09 | 22:50 | 0 | 21.512 | 0 | 2 | 0 | 25.774 | 26.257 | 25.509 | 25.46 | 20.838 | 23.776 | 18.532 | 0 | 0 | 55.575 | 56.485 | 47.208 | 24.112 | 0 | 0 | 54.315 | 34.986 | [5 empty] | 0 | 0.314 | 482 | 1.1999 | 1.0653 | 0.21852 | 0.10889 | 0.95645 | 79.712
07/21/09 | 22:51 | 0 | 21.512 | 0 | 2 | 0 | 25.58 | 26.159 | 25.509 | 25.389 | 21.49 | 23.822 | 18.605 | 0 | 0 | 55.599 | 56.439 | 47.185 | 24.112 | 0 | 0 | 54.268 | 35.01 | [5 empty] | 0 | 0.191 | 483 | 1.1786 | 1.0451 | 0.21765 | 0.10889 | 0.93624 | 79.4353
07/21/09 | 22:52 | 0 | 21.512 | 0 | 2 | 0 | 25.414 | 25.968 | 25.485 | 25.316 | 21.297 | 23.8 | 18.605 | 0 | 0 | 55.599 | 56.439 | 47.229 | 24.112 | 0 | 0 | 54.245 | 35.033 | [5 empty] | 0 | 0.098 | 484 | 1.1786 | 1.0451 | 0.21765 | 0.10889 | 0.93624 | 79.4353
07/21/09 | 22:53 | 0 | 21.512 | 0 | 2 | 0 | 25.293 | 25.774 | 25.485 | 25.293 | 20.936 | 23.8 | 18.482 | 0 | 0 | 55.552 | 56.439 | 47.185 | 24.112 | 0 | 0 | 54.268 | 35.01 | [5 empty] | 0 | 0 | 485 | 1.2144 | 1.0792 | 0.21911 | 0.10889 | 0.97029 | 79.8959
07/21/09 | 22:54 | 0 | 21.49 | 0 | 2 | 0 | 25.269 | 25.629 | 25.509 | 25.293 | 20.598 | 23.776 | 18.532 | 0 | 0 | 55.552 | 56.416 | 47.185 | 24.112 | 0 | 0 | 54.245 | 35.01 | [5 empty] | 0 | -0.024 | 486 | 1.1999 | 1.0653 | 0.21852 | 0.10889 | 0.95645 | 79.712
07/21/09 | 22:55 | 0 | 21.49 | 0 | 2 | 0 | 25.195 | 25.58 | 25.46 | 25.316 | 20.912 | 23.822 | 18.532 | 0 | 0 | 55.552 | 56.416 | 47.208 | 24.112 | 0 | 0 | 54.222 | 34.986 | [5 empty] | 0 | -0.121 | 487 | 1.1999 | 1.0653 | 0.21852 | 0.10889 | 0.95645 | 79.712
07/21/09 | 22:56 | 0 | 21.461 | 0 | 2 | 0 | 25.19 | 25.455 | 25.48 | 25.286 | 20.497 | 23.746 | 18.502 | 0 | 0 | 55.524 | 56.369 | 47.133 | 24.036 | 0 | 0 | 54.217 | 34.933 | [5 empty] | 0 | -0.096 | 488 | 1.2086 | 1.0736 | 0.21887 | 0.10889 | 0.96475 | 79.8229
07/21/09 | 22:57 | 0 | 21.527 | 0 | 2 | 0 | 25.235 | 25.475 | 25.524 | 25.33 | 20.564 | 23.79 | 18.547 | 0 | 0 | 55.592 | 56.432 | 47.222 | 24.126 | 0 | 0 | 54.261 | 35 | [5 empty] | 0 | -0.095 | 489 | 1.1955 | 1.0612 | 0.21834 | 0.10889 | 0.9523 | 79.6559
07/21/09 | 22:58 | 0 | 21.505 | 0 | 1 | 0 | 25.21 | 25.475 | 25.499 | 25.379 | 20.372 | 23.79 | 18.497 | 0 | 0 | 55.568 | 56.41 | 47.154 | 24.102 | 0 | 0 | 54.215 | 35 | [5 empty] | 0 | -0.049 | 490 | 1.1879 | 1.054 | 0.21803 | 0.10889 | 0.9451 | 79.5578
07/21/09 | 22:59 | 0 | 21.527 | 0 | 2 | 0 | 25.21 | 25.475 | 25.428 | 25.355 | 20.708 | 23.741 | 18.573 | 0 | 0 | 55.545 | 56.41 | 47.175 | 24.102 | 0 | 0 | 54.191 | 35 | [5 empty] | 0 | -0.049 | 491 | 1.1879 | 1.054 | 0.21803 | 0.10889 | 0.9451 | 79.5578
07/21/09 | 23:00 | 0 | 21.527 | 0 | 2 | 0 | 25.235 | 25.475 | 25.428 | 25.284 | 20.588 | 23.766 | 18.573 | 0 | 0 | 55.568 | 56.41 | 47.131 | 24.102 | 0 | 0 | 54.17 | 34.955 | [5 empty] | 0 | -0.071 | 492 | 1.1879 | 1.054 | 0.21803 | 0.10889 | 0.9451 | 79.5578
07/21/09 | 23:01 | 0 | 21.527 | 0 | 2 | 0 | 25.21 | 25.475 | 25.379 | 25.259 | 21.071 | 23.766 | 18.573 | 0 | 0 | 55.498 | 56.41 | 47.084 | 24.102 | 0 | 0 | 54.191 | 34.955 | [5 empty] | 0 | -0.049 | 493 | 1.1807 | 1.0471 | 0.21774 | 0.10889 | 0.93818 | 79.4622
07/21/09 | 23:02 | 0 | 21.505 | 0 | 2 | 0 | 25.164 | 25.475 | 25.284 | 25.235 | 20.564 | 23.717 | 18.573 | 0 | 0 | 55.522 | 56.387 | 47.154 | 24.102 | 0 | 0 | 54.124 | 34.955 | [5 empty] | 0 | -0.025 | 494 | 1.1955 | 1.0612 | 0.21834 | 0.10889 | 0.9523 | 79.6559
07/21/09 | 23:03 | 0 | 21.552 | 0 | 2 | 0 | 25.09 | 25.428 | 25.284 | 25.139 | 20.078 | 23.741 | 18.598 | 0 | 0 | 55.522 | 56.366 | 47.154 | 24.102 | 0 | 0 | 54.17 | 34.931 | [5 empty] | 0 | -0.12 | 495 | 1.1879 | 1.054 | 0.21803 | 0.10889 | 0.9451 | 79.5578
07/21/09 | 23:04 | 0 | 21.527 | 0 | 2 | 0 | 25.065 | 25.379 | 25.235 | 25.09 | 20.104 | 23.741 | 18.547 | 0 | 0 | 55.522 | 56.366 | 47.108 | 24.102 | 0 | 0 | 54.147 | 34.931 | [5 empty] | 0 | -0.073 | 496 | 1.1667 | 1.0338 | 0.21717 | 0.10889 | 0.92489 | 79.2754
07/21/09 | 23:05 | 0 | 21.527 | 1 | 2 | 0 | 24.994 | 25.355 | 25.188 | 25.114 | 20.323 | 23.717 | 18.573 | 0 | 0 | 55.522 | 56.366 | 47.131 | 24.08 | 0 | 0 | 54.1 | 34.907 | [5 empty] | 0 | -0.166 | 497 | 1.1594 | 1.0269 | 0.21688 | 0.10889 | 0.91797 | 79.1763
07/21/09 | 23:06 | 0 | 21.505 | 0 | 2 | 0 | 24.97 | 25.308 | 25.188 | 25.043 | 20.951 | 23.741 | 18.646 | 0 | 0 | 55.498 | 56.343 | 47.108 | 24.102 | 0 | 0 | 54.1 | 34.955 | [5 empty] | 0 | -0.095 | 498 | 1.1836 | 1.0498 | 0.21785 | 0.10889 | 0.94095 | 79.5006
07/21/09 | 23:07 | 0 | 21.505 | 0 | 1 | 0 | 24.899 | 25.284 | 25.139 | 25.065 | 20.733 | 23.79 | 18.671 | 0 | 0 | 55.477 | 56.343 | 47.108 | 24.102 | 0 | 0 | 54.077 | 34.955 | [5 empty] | 0 | -0.144 | 499 | 1.1667 | 1.0338 | 0.21717 | 0.10889 | 0.92489 | 79.2754
07/21/09 | 23:08 | 0 | 21.473 | 0 | 2 | 0 | 24.867 | 25.178 | 25.083 | 24.962 | 20.34 | 23.709 | 18.588 | 0 | 0 | 55.447 | 56.291 | 47.031 | 24.07 | 0 | 0 | 54.093 | 34.923 | [5 empty] | 0 | -0.095 | 500 | 1.169 | 1.036 | 0.21726 | 0.10889 | 0.92711 | 79.3069
07/21/09 | 23:09 | 0 | 21.527 | 0 | 2 | 0 | 24.85 | 25.188 | 25.114 | 24.994 | 21.071 | 23.67 | 18.646 | 0 | 0 | 55.477 | 56.298 | 46.993 | 24.102 | 0 | 0 | 54.1 | 34.907 | [5 empty] | 0 | -0.095 | 501 | 1.1743 | 1.041 | 0.21748 | 0.10889 | 0.93209 | 79.3772
07/21/09 | 23:10 | 0 | 21.495 | 0 | 2 | 0 | 24.818 | 25.107 | 25.034 | 24.913 | 20.532 | 23.709 | 18.638 | 0 | 0 | 55.4 | 56.291 | 47.007 | 24.07 | 0 | 0 | 54.047 | 34.9 | [5 empty] | 0 | -0.049 | 502 | 1.1763 | 1.0429 | 0.21756 | 0.10889 | 0.93403 | 79.4043
07/21/09 | 23:11 | 0 | 21.505 | 0 | 2 | 0 | 24.85 | 25.09 | 25.019 | 24.945 | 20.588 | 23.741 | 18.62 | 0 | 0 | 55.454 | 56.321 | 47.061 | 24.102 | 0 | 0 | 54.077 | 34.931 | [5 empty] | 0 | -0.12 | 503 | 1.1594 | 1.0269 | 0.21688 | 0.10889 | 0.91797 | 79.1763
07/21/09 | 23:12 | 0 | 21.495 | 0 | 2 | 0 | 24.769 | 25.058 | 25.011 | 24.818 | 20.219 | 23.66 | 18.613 | 0 | 0 | 55.424 | 56.268 | 47.007 | 24.07 | 0 | 0 | 54.07 | 34.852 | [5 empty] | 0 | -0.096 | 504 | 1.1667 | 1.0338 | 0.21717 | 0.10889 | 0.92489 | 79.2754
07/21/09 | 23:13 | 0 | 21.481 | 0 | 2 | 0 | 24.779 | 25.09 | 24.97 | 24.899 | 20.517 | 23.67 | 18.671 | 0 | 0 | 55.454 | 56.298 | 47.061 | 24.102 | 0 | 0 | 54.1 | 34.907 | [5 empty] | 0 | 1.615 | 505 | 1.1667 | 1.0338 | 0.21717 | 0.10889 | 0.92489 | 79.2754
07/21/09 | 23:14 | 0 | 21.527 | 0 | 2 | 0 | 24.754 | 25.065 | 24.994 | 24.85 | 20.926 | 23.717 | 18.646 | 0 | 0 | 55.454 | 56.321 | 47.038 | 24.102 | 0 | 0 | 54.054 | 34.907 | [5 empty] | 0 | 11.586 | 506 | 1.1743 | 1.041 | 0.21748 | 0.10889 | 0.93209 | 79.3772
07/21/09 | 23:15 | 0 | 21.505 | 0 | 2 | 0 | 26.416 | 25.019 | 24.994 | 24.801 | 25.09 | 23.717 | 18.646 | 0 | 0 | 55.431 | 56.298 | 47.017 | 24.102 | 0 | 0 | 54.054 | 34.931 | [5 empty] | 0 | 3.805 | 507 | 1.1705 | 1.0374 | 0.21732 | 0.10889 | 0.92849 | 79.3265
07/21/09 | 23:16 | 0 | 21.505 | 0 | 1 | 0 | 36.411 | 25.043 | 24.921 | 24.825 | 21.983 | 23.692 | 18.62 | 0 | 0 | 55.407 | 56.275 | 47.017 | 24.102 | 0 | 0 | 54.054 | 34.955 | [5 empty] | 0 | 1.324 | 508 | 1.1632 | 1.0305 | 0.21703 | 0.10889 | 0.92157 | 79.228
07/21/09 | 23:17 | 0 | 21.539 | 0 | 2 | 0 | 28.596 | 32.353 | 24.933 | 24.791 | 21.468 | 23.778 | 18.633 | 0 | 0 | 55.445 | 56.266 | 47.028 | 24.067 | 0 | 0 | 54.044 | 34.967 | [5 empty] | 0 | 0.6 | 509 | 1.1632 | 1.0305 | 0.21703 | 0.10889 | 0.92157 | 79.228
07/21/09 | 23:18 | 0 | 21.515 | 0 | 2 | 0 | 26.09 | 32.663 | 24.933 | 24.766 | 21.204 | 23.705 | 18.658 | 0 | 0 | 55.421 | 56.289 | 47.005 | 24.114 | 0 | 0 | 54.021 | 35.012 | [5 empty] | 0 | 0.265 | 510 | 1.1807 | 1.0471 | 0.21774 | 0.10889 | 0.93818 | 79.4622
07/21/09 | 23:19 | 0 | 21.539 | 0 | 2 | 0 | 25.342 | 28.067 | 24.933 | 24.742 | 20.985 | 23.754 | 18.658 | 0 | 0 | 55.421 | 56.266 | 47.052 | 24.114 | 0 | 0 | 54.044 | 35.012 | [5 empty] | 0 | 0.167 | 511 | 1.1632 | 1.0305 | 0.21703 | 0.10889 | 0.92157 | 79.228
07/21/09 | 23:20 | 0 | 21.459 | 0 | 2 | 0 | 24.997 | 26.296 | 24.923 | 24.732 | 20.686 | 23.695 | 18.598 | 0 | 0 | 55.389 | 56.257 | 47.019 | 24.08 | 0 | 0 | 54.012 | 34.957 | [5 empty] | 0 | 0.072 | 512 | 1.1807 | 1.0471 | 0.21774 | 0.10889 | 0.93818 | 79.4622
07/21/09 | 23:21 | 0 | 21.515 | 0 | 2 | 0 | 24.933 | 25.705 | 24.958 | 24.766 | 20.745 | 23.729 | 18.658 | 0 | 0 | 55.398 | 56.266 | 47.052 | 24.114 | 0 | 0 | 54.068 | 34.943 | [5 empty] | 0 | -0.024 | 513 | 1.1705 | 1.0374 | 0.21732 | 0.10889 | 0.92849 | 79.3265
07/21/09 | 23:22 | 0 | 21.481 | 0 | 2 | 0 | 24.828 | 25.382 | 24.972 | 24.756 | 20.375 | 23.67 | 18.598 | 0 | 0 | 55.389 | 56.211 | 46.996 | 24.08 | 0 | 0 | 53.988 | 34.885 | [5 empty] | 0 | -0.024 | 514 | 1.1734 | 1.0402 | 0.21744 | 0.10889 | 0.93126 | 79.3655
07/21/09 | 23:23 | 0 | 21.539 | 0 | 2 | 0 | 24.813 | 25.247 | 25.102 | 24.837 | 20.674 | 23.658 | 18.633 | 0 | 0 | 55.421 | 56.243 | 47.028 | 24.092 | 0 | 0 | 54 | 34.919 | [5 empty] | 0 | -0.144 | 515 | 1.1879 | 1.054 | 0.21803 | 0.10889 | 0.9451 | 79.5578
07/21/09 | 23:24 | 0 | 21.505 | 0 | 1 | 0 | 24.779 | 25.141 | 25.166 | 24.803 | 20.784 | 23.648 | 18.623 | 0 | 0 | 55.389 | 56.234 | 46.949 | 24.08 | 0 | 0 | 53.967 | 34.909 | [5 empty] | 0 | -0.218 | 516 | 1.1946 | 1.0604 | 0.2183 | 0.10889 | 0.95147 | 79.6447
07/21/09 | 23:25 | 0 | 21.505 | 0 | 2 | 0 | 24.779 | 25.117 | 25.237 | 24.923 | 20.615 | 23.67 | 18.573 | 0 | 0 | 55.389 | 56.211 | 46.996 | 24.08 | 0 | 0 | 53.988 | 34.885 | [5 empty] | 0 | -0.338 | 517 | 1.1879 | 1.054 | 0.21803 | 0.10889 | 0.9451 | 79.5578
07/21/09 | 23:26 | 0 | 21.481 | 0 | 2 | 0 | 24.803 | 25.043 | 25.431 | 25.021 | 20.904 | 23.67 | 18.55 | 0 | 0 | 55.365 | 56.211 | 46.949 | 24.058 | 0 | 0 | 53.967 | 34.837 | [5 empty] | 0 | -0.385 | 518 | 1.1917 | 1.0576 | 0.21818 | 0.10889 | 0.9487 | 79.607
07/21/09 | 23:27 | 0 | 21.481 | 0 | 2 | 0 | 24.828 | 25.021 | 25.598 | 25.166 | 20.591 | 23.648 | 18.573 | 0 | 0 | 55.342 | 56.211 | 46.972 | 24.058 | 0 | 0 | 53.988 | 34.837 | [5 empty] | 0 | -0.339 | 519 | 1.2092 | 1.0742 | 0.21889 | 0.10889 | 0.96531 | 79.8302
07/21/09 | 23:28 | 0 | 21.515 | 0 | 2 | 0 | 25.007 | 25.127 | 25.61 | 25.392 | 20.091 | 23.682 | 18.56 | 0 | 0 | 55.398 | 56.223 | 46.982 | 24.114 | 0 | 0 | 53.977 | 34.849 | [5 empty] | 0 | -0.145 | 520 | 1.2019 | 1.0673 | 0.2186 | 0.10889 | 0.95839 | 79.738
07/21/09 | 23:29 | 0 | 21.481 | 0 | 2 | 0 | 25.092 | 25.166 | 25.453 | 25.431 | 20.154 | 23.648 | 18.5 | 0 | 0 | 55.365 | 56.191 | 46.928 | 24.058 | 0 | 0 | 53.967 | 34.792 | [5 empty] | 0 | -0.024 | 521 | 1.1946 | 1.0604 | 0.2183 | 0.10889 | 0.95147 | 79.6447
07/21/09 | 23:30 | 0 | 21.505 | 0 | 2 | 0 | 25.237 | 25.262 | 25.333 | 25.382 | 20.154 | 23.599 | 18.525 | 0 | 0 | 55.342 | 56.168 | 46.928 | 24.058 | 0 | 0 | 53.967 | 34.768 | [5 empty] | 0 | 0.071 | 522 | 1.1946 | 1.0604 | 0.2183 | 0.10889 | 0.95147 | 79.6447
07/21/09 | 23:31 | 0 | 21.505 | 0 | 2 | 0 | 25.213 | 25.406 | 25.237 | 25.237 | 20.104 | 23.648 | 18.55 | 0 | 0 | 55.342 | 56.168 | 46.905 | 24.08 | 0 | 0 | 53.944 | 34.816 | [5 empty] | 0 | 0.071 | 523 | 1.1778 | 1.0443 | 0.21762 | 0.10889 | 0.93541 | 79.4237
07/21/09 | 23:32 | 0 | 21.505 | 0 | 1 | 0 | 25.188 | 25.477 | 25.117 | 25.117 | 20.301 | 23.648 | 18.55 | 0 | 0 | 55.342 | 56.168 | 46.905 | 24.08 | 0 | 0 | 53.944 | 34.816 | [5 empty] | 0 | -0.024 | 524 | 1.1807 | 1.0471 | 0.21774 | 0.10889 | 0.93818 | 79.4622
07/21/09 | 23:33 | 0 | 21.515 | 0 | 2 | 0 | 25.102 | 25.512 | 25.102 | 25.031 | 20.189 | 23.682 | 18.608 | 0 | 0 | 55.375 | 56.2 | 46.937 | 24.114 | 0 | 0 | 54 | 34.801 | [5 empty] | 0 | 0 | 525 | 1.199 | 1.0645 | 0.21848 | 0.10889 | 0.95562 | 79.7008
07/21/09 | 23:34 | 0 | 21.505 | 0 | 2 | 0 | 24.948 | 25.406 | 24.997 | 24.972 | 20.252 | 23.599 | 18.598 | 0 | 0 | 55.295 | 56.145 | 46.928 | 24.058 | 0 | 0 | 53.988 | 34.816 | [5 empty] | 0 | 0.025 | 526 | 1.1946 | 1.0604 | 0.2183 | 0.10889 | 0.95147 | 79.6447
07/21/09 | 23:35 | 0 | 21.539 | 0 | 2 | 0 | 24.911 | 25.32 | 25.031 | 24.911 | 19.943 | 23.658 | 18.535 | 0 | 0 | 55.351 | 56.2 | 46.914 | 24.092 | 0 | 0 | 54.044 | 34.849 | [5 empty] | 0 | -0.047 | 527 | 1.2005 | 1.0659 | 0.21854 | 0.10889 | 0.957 | 79.7194
07/21/09 | 23:36 | 0 | 21.53 | 0 | 2 | 0 | 24.828 | 25.213 | 24.997 | 24.803 | 20.081 | 23.624 | 18.55 | 0 | 0 | 55.295 | 56.145 | 46.858 | 24.058 | 0 | 0 | 53.988 | 34.768 | [5 empty] | 0 | -0.095 | 528 | 1.1772 | 1.0438 | 0.21759 | 0.10889 | 0.93486 | 79.4159
07/21/09 | 23:37 | 0 | 21.535 | 0 | 2 | 0 | 24.761 | 25.122 | 25.026 | 24.808 | 20.011 | 23.629 | 18.53 | 0 | 0 | 55.3 | 56.126 | 46.863 | 24.063 | 0 | 0 | 53.949 | 34.773 | [5 empty] | 0 | 13.3 | 529 | 1.1932 | 1.059 | 0.21824 | 0.10889 | 0.95008 | 79.6259
07/21/09 | 23:38 | 0 | 21.566 | 0 | 2 | 0 | 24.769 | 25.105 | 25.034 | 24.864 | 24.141 | 23.66 | 18.61 | 0 | 0 | 55.309 | 56.156 | 46.893 | 24.119 | 0 | 0 | 53.956 | 34.876 | [5 empty] | 0 | 5.468 | 530 | 1.215 | 1.0797 | 0.21913 | 0.10889 | 0.97084 | 79.9032
07/21/09 | 23:39 | 0 | 21.535 | 0 | 2 | 0 | 38.157 | 25.026 | 25.026 | 24.857 | 22.471 | 23.604 | 18.555 | 0 | 0 | 55.3 | 56.126 | 46.886 | 24.087 | 0 | 0 | 53.879 | 34.845 | [5 empty] | 0 | 1.783 | 531 | 1.1932 | 1.059 | 0.21824 | 0.10889 | 0.95008 | 79.6259
07/21/09 | 23:40 | 0 | 21.51 | 0 | 2 | 0 | 30.325 | 28.832 | 25.002 | 24.857 | 21.221 | 23.653 | 18.48 | 0 | 0 | 55.279 | 56.126 | 46.863 | 24.087 | 0 | 0 | 53.902 | 34.866 | [5 empty] | 0 | 0.699 | 532 | 1.1932 | 1.059 | 0.21824 | 0.10889 | 0.95008 | 79.6259
07/21/09 | 23:41 | 0 | 21.535 | 0 | 1 | 0 | 26.591 | 34.397 | 25.026 | 24.808 | 20.716 | 23.604 | 18.555 | 0 | 0 | 55.256 | 56.103 | 46.863 | 24.087 | 0 | 0 | 53.925 | 34.866 | [5 empty] | 0 | 0.361 | 533 | 1.2077 | 1.0728 | 0.21883 | 0.10889 | 0.96392 | 79.8119
07/21/09 | 23:42 | 0 | 21.535 | 0 | 2 | 0 | 25.556 | 29.192 | 25.002 | 24.857 | 20.595 | 23.629 | 18.555 | 0 | 0 | 55.256 | 56.103 | 46.863 | 24.063 | 0 | 0 | 53.902 | 34.845 | [5 empty] | 0 | 0.216 | 534 | 1.1932 | 1.059 | 0.21824 | 0.10889 | 0.95008 | 79.6259
07/21/09 | 23:43 | 0 | 21.535 | 0 | 2 | 0 | 25.193 | 26.735 | 25.002 | 24.832 | 20.257 | 23.653 | 18.505 | 0 | 0 | 55.256 | 56.079 | 46.886 | 24.063 | 0 | 0 | 53.925 | 34.845 | [5 empty] | 0 | 0.121 | 535 | 1.2077 | 1.0728 | 0.21883 | 0.10889 | 0.96392 | 79.8119
07/21/09 | 23:44 | 0 | 21.535 | 0 | 2 | 0 | 25.048 | 25.892 | 25.073 | 24.832 | 20.38 | 23.604 | 18.555 | 0 | 0 | 55.232 | 56.103 | 46.863 | 24.063 | 0 | 0 | 53.925 | 34.797 | [5 empty] | 0 | 0.049 | 536 | 1.215 | 1.0797 | 0.21913 | 0.10889 | 0.97084 | 79.9032
07/21/09 | 23:45 | 0 | 21.535 | 0 | 2 | 0 | 24.953 | 25.58 | 25.073 | 24.832 | 20.159 | 23.604 | 18.505 | 0 | 0 | 55.279 | 56.079 | 46.886 | 24.063 | 0 | 0 | 53.879 | 34.797 | [5 empty] | 0 | 0 | 537 | 1.215 | 1.0797 | 0.21913 | 0.10889 | 0.97084 | 79.9032
07/21/09 | 23:46 | 0 | 21.535 | 0 | 2 | 0 | 24.906 | 25.362 | 25.146 | 24.857 | 20.111 | 23.604 | 18.48 | 0 | 0 | 55.279 | 56.079 | 46.839 | 24.063 | 0 | 0 | 53.858 | 34.821 | [5 empty] | 0 | -0.194 | 538 | 1.2077 | 1.0728 | 0.21883 | 0.10889 | 0.96392 | 79.8119
07/21/09 | 23:47 | 0 | 21.535 | 0 | 2 | 0 | 24.882 | 25.266 | 25.242 | 24.882 | 20.595 | 23.629 | 18.48 | 0 | 0 | 55.256 | 56.058 | 46.863 | 24.063 | 0 | 0 | 53.902 | 34.845 | [5 empty] | 0 | -0.167 | 539 | 1.2194 | 1.0839 | 0.21931 | 0.10889 | 0.975 | 79.9575
07/21/09 | 23:48 | 0 | 21.535 | 0 | 2 | 0 | 24.832 | 25.242 | 25.291 | 25.026 | 20.306 | 23.629 | 18.505 | 0 | 0 | 55.256 | 56.058 | 46.886 | 24.063 | 0 | 0 | 53.949 | 34.845 | [5 empty] | 0 | -0.289 | 540 | 1.2363 | 1.0999 | 0.21999 | 0.10889 | 0.99105 | 80.1637
07/21/09 | 23:49 | 0 | 21.542 | 0 | 1 | 0 | 24.913 | 25.203 | 25.539 | 25.08 | 20.217 | 23.636 | 18.465 | 0 | 0 | 55.286 | 56.089 | 46.893 | 24.094 | 0 | 0 | 53.956 | 34.852 | [5 empty] | 0 | -0.36 | 541 | 1.2511 | 1.1141 | 0.22059 | 0.10889 | 1.0052 | 80.3405
07/21/09 | 23:50 | 0 | 21.488 | 0 | 2 | 0 | 24.928 | 25.171 | 25.676 | 25.217 | 20.282 | 23.678 | 18.407 | 0 | 0 | 55.256 | 56.035 | 46.818 | 24.063 | 0 | 0 | 53.949 | 34.845 | [5 empty] | 0 | -0.409 | 542 | 1.2584 | 1.121 | 0.22089 | 0.10889 | 1.0121 | 80.4256
07/21/09 | 23:51 | 0 | 21.51 | 0 | 2 | 0 | 25.002 | 25.193 | 25.7 | 25.362 | 19.963 | 23.678 | 18.356 | 0 | 0 | 55.232 | 56.058 | 46.839 | 24.063 | 0 | 0 | 53.925 | 34.845 | [5 empty] | 0 | -0.241 | 543 | 1.2561 | 1.1188 | 0.22079 | 0.10889 | 1.0099 | 80.3985
07/21/09 | 23:52 | 0 | 21.535 | 0 | 2 | 0 | 25.122 | 25.242 | 25.556 | 25.531 | 20.159 | 23.773 | 18.331 | 0 | 0 | 55.209 | 56.035 | 46.818 | 24.087 | 0 | 0 | 53.902 | 34.821 | [5 empty] | 0 | 0 | 544 | 1.2797 | 1.1412 | 0.22175 | 0.10889 | 1.0323 | 80.6686
07/21/09 | 23:53 | 0 | 21.542 | 0 | 2 | 0 | 25.298 | 25.394 | 25.468 | 25.539 | 19.945 | 23.805 | 18.339 | 0 | 0 | 55.239 | 56.065 | 46.825 | 24.094 | 0 | 0 | 53.888 | 34.897 | [5 empty] | 0 | 0.098 | 545 | 1.2724 | 1.1343 | 0.22145 | 0.10889 | 1.0254 | 80.5863
07/21/09 | 23:54 | 0 | 21.51 | 0 | 2 | 0 | 25.338 | 25.46 | 25.338 | 25.338 | 20.282 | 23.798 | 18.258 | 0 | 0 | 55.209 | 56.012 | 46.795 | 24.063 | 0 | 0 | 53.787 | 34.845 | [5 empty] | 0 | 0.12 | 546 | 1.287 | 1.1481 | 0.22204 | 0.10889 | 1.0392 | 80.75
07/21/09 | 23:55 | 0 | 21.535 | 0 | 2 | 0 | 25.291 | 25.531 | 25.266 | 25.193 | 20.011 | 23.773 | 18.283 | 0 | 0 | 55.209 | 56.012 | 46.771 | 24.063 | 0 | 0 | 53.811 | 34.773 | [5 empty] | 0 | 0.022 | 547 | 1.2584 | 1.121 | 0.22089 | 0.10889 | 1.0121 | 80.4256
07/21/09 | 23:56 | 0 | 21.51 | 0 | 2 | 0 | 25.193 | 25.58 | 25.171 | 25.073 | 19.938 | 23.798 | 18.233 | 0 | 0 | 55.209 | 56.012 | 46.818 | 24.063 | 0 | 0 | 53.834 | 34.797 | [5 empty] | 0 | 0 | 548 | 1.2977 | 1.1583 | 0.22219 | 0.10889 | 1.0495 | 80.8688
07/21/09 | 23:57 | 0 | 21.557 | 0 | 2 | 0 | 25.095 | 25.529 | 25.119 | 25.073 | 20.011 | 23.891 | 18.331 | 0 | 0 | 55.207 | 56.009 | 46.814 | 24.085 | 0 | 0 | 53.808 | 34.794 | [5 empty] | 514.772 | 1.419 | 549 | 0.75022 | 0.63792 | 0.22248 | 0.10889 | 0.52902 | 70.5158
07/21/09 | 23:58 | 0 | 21.498 | 0 | 1 | 0 | 24.965 | 25.399 | 25.061 | 24.94 | 19.925 | 23.857 | 18.221 | 0 | 0 | 55.151 | 55.998 | 46.757 | 24.075 | 0 | 0 | 53.776 | 34.737 | [5 empty] | 0 | 0 | 550 | 6.5964 | 6.195 | 0.20029 | 0.10889 | 6.0861 | 92.2641
07/21/09 | 23:59 | 0 | 21.498 | 0 | 2 | 0 | 24.894 | 25.279 | 25.061 | 24.894 | 19.925 | 23.857 | 18.196 | 0 | 0 | 55.151 | 55.953 | 46.736 | 24.05 | 0 | 0 | 53.797 | 34.737 | [5 empty] | #REF! | #VALUE! | 0 | #VALUE! | #VALUE! | 0.43719 | 0.10889 | #VALUE! | #VALUE!
07/21/09 | 1440 | 24 | 21.4488 | 0.17 | 1823 | 6 | 29.3581 |  |  | 27.9391 | 21.7007 | 24.3441 | 20.0762 | 84 | 3 |  |  |  | 24.1079 | 2 | 0 |  |  | 15.928 | 4:35 | 28.111 | 12:21 | 12.183 | #REF!
|  | 1 | [29 empty] | #VALUE! | #VALUE! |  | 7 | #VALUE! | #VALUE!