## Therm118
Windmill Logger - THERMAL2.IMS
File opened at 00:00:01 Mon 01 Dec 2008
File closed at 00:00:01 Tue 02 Dec 2008
Date | Time | Boiler_Gas | Gas_MeterT | Boiler_Elec | Boiler_Flow | Boiler_Heat | Boiler_FlowT | Rads_In | Rads_Out | Boiler_Retur | Flue_Gas | Kitchen | Outside | Rain_Gauge | DHW_Coil_Hea | DHW_Coil_In | DHW_Cylinder | DHW_Coil_Out | DHW_Ambient | DHW_Flow | DHW_Heat | DHW_Out | DHW_In | OT min | t OT min | OT max | t OT max | T swing | Wtd._Meter_T | Delta T | Time Interval | T.H. Plus | W.H.L + | Total Heat | Water Ht. | Gain + | Gain + %
Days | Secs | cubic_feet | Celsius | kWh | litres | kWh | Celsius | Celsius | Celsius | Celsius | Celsius | Celsius | Celsius | events | kWh | Celsius | Celsius | Celsius | Celsius | litres | kWh | Celsius | Celsius | Celsius | hh:mm:ss | Celsius | hh:mm:ss | Kelvin | Celsius |  | Minutes | kW | kW | kW | kW | kW | %
2008-01-12 | 0:00 | 0 | 16.788 | 0 | 5 | 0 | 43.484 | 44.839 | 41.37 | 42.169 | 16.886 | 24.438 | 5.675 | 0 | 0 | 63.993 | 60.606 | 53.484 | 17.849 | 0 | 0 | 60.965 | 35.093 | [5 empty] | 0 | 1.315 | 0 | 4.9438 | 4.6242 | 0.26133 | 0 | 4.6242 | 93.5338
2008-01-12 | 0:01 | 0 | 16.757 | 0 | 5 | 0 | 41.927 | 43.408 | 40.636 | 40.963 | 15.747 | 24.384 | 5.631 | 0 | 0 | 63.908 | 60.545 | 53.421 | 17.806 | 0 | 0 | 60.926 | 35.031 | [5 empty] | 0 | 0.964 | 1 | 4.9567 | 4.6363 | 5.7164 | 5.4545 | -0.81821 | -16.5072
2008-01-12 | 0:02 | 0 | 16.785 | 0 | 5 | 0 | 40.944 | 42.001 | 40.097 | 40.308 | 14.588 | 24.337 | 5.721 | 0 | 0 | 63.899 | 60.558 | 53.414 | 17.846 | 0 | 0 | 60.939 | 34.998 | [5 empty] | 0 | 0.636 | 2 | 4.9304 | 4.6114 | 5.7153 | 5.4545 | -0.84312 | -17.1002
2008-01-12 | 0:03 | 0 | 16.79 | 0 | 4 | 0 | 40.337 | 41.183 | 39.562 | 39.916 | 15.682 | 24.367 | 5.727 | 0 | 0 | 63.906 | 60.586 | 53.395 | 17.826 | 0 | 0 | 60.766 | 34.978 | [5 empty] | 0 | 0.421 | 3 | 4.9287 | 4.6098 | 5.7153 | 5.4545 | -0.84478 | -17.14
2008-01-12 | 0:04 | 0 | 16.785 | 0 | 5 | 0 | 39.746 | 40.569 | 38.947 | 39.251 | 15.601 | 24.217 | 5.696 | 0 | 0 | 63.856 | 60.538 | 53.344 | 17.821 | 0 | 0 | 60.693 | 34.926 | [5 empty] | 0 | 0.495 | 4 | 4.9377 | 4.6183 | 5.7156 | 5.4545 | -0.8362 | -16.9349
2008-01-12 | 0:05 | 0 | 16.79 | 0 | 5 | 0 | 44.216 | 40.009 | 38.315 | 38.621 | 36.483 | 24.224 | 5.703 | 0 | 0 | 63.838 | 60.586 | 53.325 | 17.901 | 0 | 0 | 60.72 | 34.933 | [5 empty] | 0 | 5.595 | 5 | 4.9357 | 4.6164 | 5.7156 | 5.4545 | -0.83814 | -16.9811
2008-01-12 | 0:06 | 1 | 16.735 | 0 | 5 | 0 | 50.478 | 48.069 | 37.701 | 38.007 | 37.746 | 24.195 | 5.672 | 0 | 0 | 63.787 | 60.538 | 53.183 | 17.871 | 0 | 0 | 60.65 | 34.856 | [5 empty] | 16.735 | 12.471 | 6 | 4.9447 | 4.625 | 5.7159 | 5.4545 | -0.82956 | -16.7766
2008-01-12 | 0:07 | 0 | 16.735 | 0 | 4 | 0 | 51.785 | 51.647 | 37.253 | 37.394 | 38.145 | 24.121 | 5.647 | 2 | 0 | 63.787 | 60.515 | 53.16 | 17.821 | 0 | 0 | 60.515 | 34.833 | [5 empty] | 0 | 14.391 | 7 | 4.952 | 4.6319 | 5.7162 | 5.4545 | -0.82264 | -16.6122
2008-01-12 | 0:08 | 0 | 16.76 | 0 | 5 | 0 | 52.175 | 52.45 | 37.112 | 36.995 | 37.935 | 24.072 | 5.672 | 1 | 0 | 63.744 | 60.469 | 53.092 | 17.821 | 0 | 0 | 60.403 | 34.856 | [5 empty] | 0 | 15.18 | 8 | 4.9447 | 4.625 | 5.7159 | 5.4545 | -0.82956 | -16.7766
2008-01-12 | 0:09 | 1 | 16.79 | 1 | 4 | 0 | 52.546 | 52.798 | 37.495 | 37.213 | 38.552 | 24.031 | 5.727 | 2 | 0 | 63.771 | 60.565 | 53.097 | 17.876 | 0 | 0 | 60.408 | 34.885 | [5 empty] | 16.79 | 15.333 | 9 | 4.9287 | 4.6098 | 5.7153 | 5.4545 | -0.84478 | -17.14
2008-01-12 | 0:10 | 0 | 16.76 | 0 | 5 | 1 | 52.656 | 53.139 | 38.311 | 37.701 | 38.806 | 23.977 | 5.621 | 2 | 0 | 63.721 | 60.469 | 52.978 | 17.821 | 0 | 0 | 60.269 | 34.785 | [5 empty] | 0 | 14.955 | 10 | 4.9596 | 4.6391 | 5.7165 | 5.4545 | -0.81544 | -16.4417
2008-01-12 | 0:11 | 0 | 16.76 | 0 | 4 | 0 | 52.632 | 53.16 | 39.581 | 38.782 | 39.392 | 23.928 | 5.595 | 2 | 0 | 63.721 | 60.447 | 53.001 | 17.821 | 0 | 0 | 60.2 | 34.739 | [5 empty] | 0 | 13.85 | 0 | 4.9671 | 4.6463 | 5.7168 | 5.4545 | -0.80824 | -16.2718
2008-01-12 | 0:12 | 1 | 16.76 | 0 | 5 | 0 | 52.978 | 53.321 | 40.707 | 40.167 | 40.662 | 23.906 | 5.595 | 1 | 0 | 63.698 | 60.424 | 52.978 | 17.821 | 0 | 0 | 60.111 | 34.715 | [5 empty] | 16.76 | 12.811 | 1 | 4.9671 | 4.6463 | 4.8777 | 4.6154 | 0.030919 | 0.62248
2008-01-12 | 0:13 | 0 | 16.76 | 0 | 4 | 0 | 53.183 | 53.596 | 41.461 | 41.109 | 41.179 | 23.832 | 5.569 | 2 | 0 | 63.721 | 60.469 | 53.001 | 17.796 | 0 | 0 | 60.065 | 34.691 | [5 empty] | 0 | 12.074 | 2 | 4.9747 | 4.6535 | 4.878 | 4.6154 | 0.038116 | 0.7662
2008-01-12 | 0:14 | 0 | 16.76 | 0 | 5 | 0 | 53.78 | 53.895 | 41.789 | 41.767 | 42.377 | 23.857 | 5.546 | 1 | 0 | 63.698 | 60.447 | 53.024 | 17.796 | 0 | 0 | 60.022 | 34.691 | [5 empty] | 0 | 12.013 | 3 | 4.9814 | 4.6599 | 4.8782 | 4.6154 | 0.044483 | 0.89297
2008-01-12 | 0:15 | 0 | 16.79 | 0 | 4 | 0 | 54.313 | 54.611 | 42.123 | 42.147 | 43.04 | 23.837 | 5.727 | 1 | 0 | 63.749 | 60.451 | 53.097 | 17.851 | 0 | 0 | 60.004 | 34.72 | [5 empty] | 0 | 12.166 | 4 | 4.9287 | 4.6098 | 4.8761 | 4.6154 | -0.0056182 | -0.11399
2008-01-12 | 0:16 | 1 | 16.765 | 0 | 5 | 0 | 54.541 | 55.001 | 42.358 | 42.336 | 43.276 | 23.837 | 5.551 | 2 | 0 | 63.703 | 60.474 | 53.073 | 17.876 | 0 | 0 | 59.981 | 34.744 | [5 empty] | 16.765 | 12.205 | 5 | 4.9799 | 4.6585 | 4.8782 | 4.6154 | 0.043099 | 0.86544
2008-01-12 | 0:17 | 0 | 16.785 | 0 | 4 | 0 | 54.742 | 55.132 | 42.518 | 42.425 | 43.623 | 23.808 | 5.495 | 1 | 0 | 63.744 | 60.424 | 53.115 | 17.821 | 0 | 0 | 59.842 | 34.715 | [5 empty] | 0 | 12.317 | 6 | 4.9963 | 4.674 | 4.8788 | 4.6154 | 0.058599 | 1.1729
2008-01-12 | 0:18 | 0 | 16.79 | 1 | 5 | 0 | 54.931 | 55.414 | 42.736 | 42.64 | 43.37 | 23.812 | 5.626 | 1 | 0 | 63.749 | 60.431 | 53.143 | 17.876 | 0 | 0 | 59.803 | 34.72 | [5 empty] | 0 | 12.291 | 7 | 4.9581 | 4.6377 | 4.8773 | 4.6154 | 0.022339 | 0.45055
2008-01-12 | 0:19 | 0 | 16.76 | 0 | 4 | 0 | 55.041 | 55.524 | 42.894 | 42.87 | 44.329 | 23.881 | 5.569 | 2 | 0 | 63.721 | 60.424 | 53.183 | 17.821 | 0 | 0 | 59.796 | 34.668 | [5 empty] | 0 | 12.171 | 8 | 4.9747 | 4.6535 | 4.878 | 4.6154 | 0.038116 | 0.7662
2008-01-12 | 0:20 | 1 | 16.785 | 0 | 5 | 0 | 55.27 | 55.706 | 43.106 | 43.083 | 44.47 | 23.906 | 5.443 | 1 | 0 | 63.721 | 60.403 | 53.139 | 17.846 | 0 | 0 | 59.73 | 34.691 | [5 empty] | 16.785 | 12.187 | 9 | 5.0114 | 4.6884 | 4.8795 | 4.6154 | 0.072993 | 1.4565
2008-01-12 | 0:21 | 0 | 16.76 | 0 | 4 | 0 | 55.592 | 56.005 | 43.248 | 43.293 | 44.998 | 23.857 | 5.443 | 1 | 0 | 63.742 | 60.401 | 53.183 | 17.821 | 0 | 0 | 59.728 | 34.691 | [5 empty] | 0 | 12.299 | 10 | 5.0114 | 4.6884 | 4.8795 | 4.6154 | 0.072993 | 1.4565
2008-01-12 | 0:22 | 0 | 16.72 | 0 | 5 | 0 | 55.622 | 56.172 | 43.372 | 43.42 | 45.303 | 23.888 | 5.479 | 1 | 0 | 63.728 | 60.364 | 53.146 | 17.758 | 0 | 0 | 59.691 | 34.677 | [5 empty] | 0 | 12.202 | 11 | 5.0009 | 4.6784 | 4.879 | 4.6154 | 0.063028 | 1.2603
2008-01-12 | 0:23 | 1 | 16.778 | 0 | 4 | 1 | 55.767 | 56.357 | 43.496 | 43.568 | 45.7 | 23.969 | 5.513 | 2 | 0 | 63.758 | 60.417 | 53.199 | 17.864 | 0 | 0 | 59.721 | 34.708 | [5 empty] | 16.778 | 12.199 | 12 | 4.991 | 4.669 | 4.8786 | 4.6154 | 0.053617 | 1.0743
2008-01-12 | 0:24 | 0 | 16.752 | 0 | 5 | 0 | 55.881 | 56.38 | 43.614 | 43.709 | 46.02 | 23.969 | 5.59 | 1 | 0 | 63.735 | 60.394 | 53.22 | 17.864 | 0 | 0 | 59.744 | 34.684 | [5 empty] | 0 | 12.172 | 0 | 4.9686 | 4.6477 | 4.8777 | 4.6154 | 0.032303 | 0.65015
2008-01-12 | 0:25 | 0 | 16.77 | 0 | 4 | 0 | 55.599 | 56.574 | 43.678 | 43.771 | 38.461 | 23.938 | 5.606 | 1 | 0 | 63.728 | 60.364 | 53.169 | 17.831 | 0 | 0 | 59.668 | 34.653 | [5 empty] | 0 | 11.828 | 1 | 4.9639 | 4.6433 | 2.9894 | 2.7273 | 1.916 | 38.5982
2008-01-12 | 0:26 | 0 | 16.77 | 0 | 5 | 0 | 47.32 | 52.733 | 43.748 | 43.865 | 27.623 | 23.938 | 5.606 | 1 | 0 | 63.728 | 60.364 | 53.237 | 17.831 | 0 | 0 | 59.648 | 34.581 | [5 empty] | 0 | 3.455 | 2 | 4.9639 | 4.6433 | 2.9894 | 2.7273 | 1.916 | 38.5982
2008-01-12 | 0:27 | 0 | 16.77 | 0 | 4 | 0 | 45.187 | 46.816 | 43.819 | 43.937 | 25.311 | 24.011 | 5.709 | 0 | 0 | 63.705 | 60.364 | 53.283 | 17.831 | 0 | 0 | 59.625 | 34.581 | [5 empty] | 0 | 1.25 | 3 | 4.9339 | 4.6147 | 2.9882 | 2.7273 | 1.8875 | 38.255
2008-01-12 | 0:28 | 0 | 16.77 | 1 | 5 | 0 | 44.522 | 45.439 | 43.771 | 43.96 | 23.119 | 24.033 | 5.683 | 0 | 0 | 63.728 | 60.364 | 53.26 | 17.831 | 0 | 0 | 59.602 | 34.581 | [5 empty] | 0 | 0.562 | 4 | 4.9415 | 4.6219 | 2.9885 | 2.7273 | 1.8947 | 38.342
2008-01-12 | 0:29 | 0 | 16.745 | 0 | 4 | 0 | 44.195 | 44.981 | 42.738 | 43.724 | 21.24 | 24.058 | 5.631 | 0 | 0 | 63.705 | 60.364 | 53.26 | 17.831 | 0 | 0 | 59.579 | 34.581 | [5 empty] | 0 | 0.471 | 5 | 4.9567 | 4.6363 | 2.9891 | 2.7273 | 1.9091 | 38.5152
2008-01-12 | 0:30 | 0 | 16.745 | 0 | 5 | 0 | 43.513 | 44.638 | 41.116 | 42.126 | 18.573 | 24.082 | 5.631 | 0 | 0 | 63.66 | 60.364 | 53.283 | 17.831 | 0 | 0 | 59.602 | 34.605 | [5 empty] | 0 | 1.387 | 6 | 4.9567 | 4.6363 | 2.9891 | 2.7273 | 1.9091 | 38.5152
2008-01-12 | 0:31 | 0 | 16.77 | 0 | 5 | 0 | 41.844 | 43.465 | 39.987 | 40.504 | 22.613 | 24.033 | 5.732 | 0 | 0 | 63.66 | 60.41 | 53.283 | 17.881 | 0 | 0 | 59.579 | 34.605 | [5 empty] | 0 | 1.34 | 7 | 4.9272 | 4.6084 | 2.9879 | 2.7273 | 1.8811 | 38.1777
2008-01-12 | 0:32 | 0 | 16.745 | 0 | 5 | 0 | 40.341 | 41.702 | 39.495 | 39.705 | 17.658 | 23.962 | 5.683 | 0 | 0 | 63.637 | 60.364 | 53.237 | 17.856 | 0 | 0 | 59.534 | 34.56 | [5 empty] | 0 | 0.636 | 8 | 4.9415 | 4.6219 | 2.9885 | 2.7273 | 1.8947 | 38.342
2008-01-12 | 0:33 | 0 | 16.745 | 0 | 5 | 0 | 39.66 | 40.459 | 39.071 | 39.353 | 16.448 | 23.938 | 5.709 | 0 | 0 | 63.616 | 60.342 | 53.19 | 17.831 | 0 | 0 | 59.513 | 34.56 | [5 empty] | 0 | 0.307 | 9 | 4.9339 | 4.6147 | 2.9882 | 2.7273 | 1.8875 | 38.255
2008-01-12 | 0:34 | 0 | 16.803 | 0 | 4 | 0 | 39.243 | 39.995 | 38.492 | 38.775 | 17.295 | 23.898 | 5.765 | 0 | 0 | 63.623 | 60.326 | 53.199 | 17.889 | 0 | 0 | 59.543 | 34.613 | [5 empty] | 0 | 0.468 | 10 | 4.9176 | 4.5992 | 2.9875 | 2.7273 | 1.872 | 38.0666
2008-01-12 | 0:35 | 0 | 16.745 | 0 | 5 | 0 | 38.602 | 39.471 | 37.756 | 38.083 | 29.141 | 23.866 | 5.683 | 0 | 0 | 63.548 | 60.319 | 53.076 | 17.831 | 0 | 0 | 59.534 | 34.581 | [5 empty] | 0 | 0.519 | 11 | 4.9415 | 4.6219 | 2.9885 | 2.7273 | 1.8947 | 38.342
2008-01-12 | 0:36 | 0 | 16.745 | 0 | 5 | 0 | 48.146 | 41.891 | 37.05 | 37.38 | 36.957 | 23.866 | 5.683 | 1 | 0 | 63.571 | 60.296 | 53.052 | 17.831 | 0 | 0 | 59.468 | 34.581 | [5 empty] | 0 | 10.766 | 12 | 4.9415 | 4.6219 | 2.9885 | 2.7273 | 1.8947 | 38.342
2008-01-12 | 0:37 | 1 | 16.745 | 0 | 5 | 0 | 50.851 | 50.142 | 36.557 | 36.698 | 37.614 | 23.768 | 5.683 | 1 | 0 | 63.548 | 60.275 | 52.985 | 17.831 | 0 | 0 | 59.468 | 34.56 | [5 empty] | 16.745 | 14.153 | 13 | 4.9415 | 4.6219 | 2.9885 | 2.7273 | 1.8947 | 38.342
2008-01-12 | 0:38 | 0 | 16.778 | 0 | 5 | 0 | 51.755 | 51.755 | 36.258 | 36.354 | 37.835 | 23.778 | 5.665 | 1 | 0 | 63.532 | 60.305 | 52.968 | 17.839 | 0 | 0 | 59.452 | 34.567 | [5 empty] | 0 | 15.401 | 14 | 4.9468 | 4.6269 | 2.9887 | 2.7273 | 1.8997 | 38.4021
2008-01-12 | 0:39 | 0 | 16.72 | 1 | 4 | 0 | 52.044 | 52.434 | 36.509 | 36.227 | 37.966 | 23.673 | 5.631 | 2 | 0 | 63.459 | 60.253 | 52.824 | 17.806 | 0 | 0 | 59.422 | 34.536 | [5 empty] | 0 | 15.817 | 15 | 4.9567 | 4.6363 | 2.9891 | 2.7273 | 1.9091 | 38.5152
2008-01-12 | 0:40 | 1 | 16.778 | 0 | 5 | 0 | 52.303 | 52.672 | 37.174 | 36.658 | 38.421 | 23.729 | 5.665 | 2 | 0 | 63.511 | 60.259 | 52.831 | 17.864 | 0 | 0 | 59.408 | 34.567 | [5 empty] | 16.778 | 15.645 | 16 | 4.9468 | 4.6269 | 2.9887 | 2.7273 | 1.8997 | 38.4021
2008-01-12 | 0:41 | 0 | 16.77 | 0 | 5 | 0 | 52.343 | 52.824 | 38.389 | 37.638 | 39.143 | 23.673 | 5.657 | 2 | 0 | 63.482 | 60.207 | 52.8 | 17.806 | 0 | 0 | 59.356 | 34.56 | [5 empty] | 0 | 14.705 | 17 | 4.9491 | 4.6291 | 2.9888 | 2.7273 | 1.9019 | 38.4287
2008-01-12 | 0:42 | 0 | 16.755 | 0 | 4 | 0 | 52.534 | 52.901 | 39.574 | 39.057 | 40.162 | 23.609 | 5.642 | 2 | 0 | 63.468 | 60.193 | 52.786 | 17.816 | 0 | 0 | 59.342 | 34.546 | [5 empty] | 0 | 13.477 | 18 | 4.9534 | 4.6333 | 2.989 | 2.7273 | 1.906 | 38.4787
2008-01-12 | 0:43 | 1 | 16.763 | 0 | 5 | 0 | 52.91 | 53.344 | 40.545 | 40.217 | 40.803 | 23.619 | 5.727 | 1 | 0 | 63.518 | 60.223 | 52.796 | 17.849 | 0 | 0 | 59.326 | 34.577 | [5 empty] | 16.763 | 12.693 | 19 | 4.9287 | 4.6098 | 2.988 | 2.7273 | 1.8825 | 38.1945
2008-01-12 | 0:44 | 0 | 16.737 | 0 | 5 | 0 | 53.001 | 53.552 | 41.109 | 40.968 | 41.485 | 23.641 | 5.675 | 2 | 0 | 63.475 | 60.223 | 52.817 | 17.874 | 0 | 0 | 59.372 | 34.553 | [5 empty] | 0 | 12.033 | 20 | 4.9438 | 4.6242 | 2.9886 | 2.7273 | 1.8969 | 38.3687
2008-01-12 | 0:45 | 0 | 16.705 | 0 | 4 | 1 | 53.132 | 53.612 | 41.454 | 41.384 | 42.535 | 23.633 | 5.642 | 1 | 0 | 63.468 | 60.17 | 52.833 | 17.791 | 0 | 0 | 59.274 | 34.567 | [5 empty] | 0 | 11.748 | 21 | 4.9534 | 4.6333 | 2.989 | 2.7273 | 1.906 | 38.4787
2008-01-12 | 0:46 | 1 | 16.763 | 0 | 5 | 0 | 53.414 | 53.827 | 41.698 | 41.719 | 43.154 | 23.665 | 5.675 | 1 | 0 | 63.475 | 60.223 | 52.84 | 17.849 | 0 | 0 | 59.326 | 34.598 | [5 empty] | 16.763 | 11.695 | 0 | 4.9438 | 4.6242 | 2.9886 | 2.7273 | 1.8969 | 38.3687
2008-01-12 | 0:47 | 0 | 16.737 | 0 | 5 | 0 | 53.575 | 54.124 | 41.884 | 41.956 | 43.13 | 23.714 | 5.675 | 2 | 0 | 63.498 | 60.223 | 52.887 | 17.899 | 0 | 0 | 59.372 | 34.598 | [5 empty] | 0 | 11.619 | 1 | 4.9438 | 4.6242 | 4.547 | 4.2857 | 0.33845 | 6.8458
2008-01-12 | 0:48 | 0 | 16.763 | 1 | 5 | 0 | 53.895 | 54.261 | 42.025 | 42.119 | 44.001 | 23.69 | 5.598 | 1 | 0 | 63.518 | 60.223 | 52.931 | 17.899 | 0 | 0 | 59.303 | 34.577 | [5 empty] | 0 | 11.776 | 2 | 4.9663 | 4.6455 | 4.548 | 4.2857 | 0.35976 | 7.2441
2008-01-12 | 0:49 | 0 | 16.73 | 0 | 4 | 0 | 53.979 | 54.506 | 42.135 | 42.207 | 43.709 | 23.633 | 5.564 | 1 | 0 | 63.488 | 60.15 | 52.947 | 17.841 | 0 | 0 | 59.274 | 34.522 | [5 empty] | 0 | 11.772 | 3 | 4.9762 | 4.6549 | 4.5484 | 4.2857 | 0.36917 | 7.4188
2008-01-12 | 0:50 | 1 | 16.73 | 0 | 5 | 0 | 54.026 | 54.553 | 42.253 | 42.348 | 44.204 | 23.682 | 5.541 | 2 | 0 | 63.468 | 60.193 | 52.994 | 17.866 | 0 | 0 | 59.274 | 34.474 | [5 empty] | 16.73 | 11.678 | 4 | 4.9829 | 4.6613 | 4.5486 | 4.2857 | 0.37554 | 7.5366
2008-01-12 | 0:51 | 0 | 16.763 | 0 | 5 | 0 | 54.124 | 54.651 | 42.379 | 42.542 | 44.517 | 23.739 | 5.649 | 1 | 0 | 63.518 | 60.2 | 53.001 | 17.874 | 0 | 0 | 59.283 | 34.529 | [5 empty] | 0 | 11.582 | 5 | 4.9514 | 4.6314 | 4.5474 | 4.2857 | 0.34564 | 6.9807
2008-01-12 | 0:52 | 0 | 16.755 | 0 | 4 | 0 | 54.415 | 54.805 | 42.511 | 42.652 | 45.014 | 23.754 | 5.564 | 1 | 0 | 63.488 | 60.17 | 52.994 | 17.841 | 0 | 0 | 59.253 | 34.498 | [5 empty] | 0 | 11.763 | 6 | 4.9762 | 4.6549 | 4.5484 | 4.2857 | 0.36917 | 7.4188
2008-01-12 | 0:53 | 0 | 16.705 | 0 | 5 | 0 | 54.462 | 54.99 | 42.7 | 42.769 | 44.944 | 23.778 | 5.564 | 2 | 0 | 63.488 | 60.17 | 52.994 | 17.816 | 0 | 0 | 59.207 | 34.474 | [5 empty] | 0 | 11.693 | 7 | 4.9762 | 4.6549 | 4.5484 | 4.2857 | 0.36917 | 7.4188
2008-01-12 | 0:54 | 1 | 16.73 | 0 | 5 | 0 | 54.553 | 55.104 | 42.793 | 42.865 | 45.334 | 23.778 | 5.616 | 1 | 0 | 63.511 | 60.15 | 53.017 | 17.841 | 0 | 0 | 58.984 | 34.522 | [5 empty] | 16.73 | 11.688 | 8 | 4.961 | 4.6405 | 4.5477 | 4.2857 | 0.35478 | 7.1513
2008-01-12 | 0:55 | 0 | 16.755 | 0 | 4 | 0 | 54.691 | 55.195 | 42.865 | 43.006 | 45.724 | 23.778 | 5.564 | 1 | 0 | 63.511 | 60.17 | 53.017 | 17.841 | 0 | 0 | 59.296 | 34.474 | [5 empty] | 0 | 11.685 | 9 | 4.9762 | 4.6549 | 4.5484 | 4.2857 | 0.36917 | 7.4188
2008-01-12 | 0:56 | 0 | 16.73 | 0 | 5 | 0 | 54.852 | 55.356 | 43.03 | 43.147 | 45.632 | 23.874 | 5.59 | 1 | 0 | 63.468 | 60.15 | 52.994 | 17.816 | 0 | 0 | 59.431 | 34.474 | [5 empty] | 0 | 11.705 | 10 | 4.9686 | 4.6477 | 4.5481 | 4.2857 | 0.36197 | 7.2852
2008-01-12 | 0:57 | 0 | 16.705 | 0 | 5 | 0 | 54.99 | 55.447 | 43.099 | 43.264 | 46.183 | 23.874 | 5.541 | 2 | 0 | 63.511 | 60.17 | 53.017 | 17.889 | 0 | 0 | 59.499 | 34.498 | [5 empty] | 0 | 11.726 | 11 | 4.9829 | 4.6613 | 4.5486 | 4.2857 | 0.37554 | 7.5366
2008-01-12 | 0:58 | 1 | 16.73 | 1 | 4 | 0 | 55.104 | 55.538 | 43.24 | 43.358 | 46.664 | 23.852 | 5.642 | 1 | 0 | 63.511 | 60.15 | 52.994 | 17.866 | 0 | 0 | 59.499 | 34.498 | [5 empty] | 16.73 | 11.746 | 12 | 4.9534 | 4.6333 | 4.5474 | 4.2857 | 0.34758 | 7.0169
2008-01-12 | 0:59 | 0 | 16.73 | 0 | 5 | 1 | 55.263 | 55.79 | 43.405 | 43.499 | 46.87 | 23.874 | 5.616 | 1 | 0 | 63.488 | 60.127 | 53.038 | 17.866 | 0 | 0 | 59.477 | 34.498 | [5 empty] | 0 | 11.764 | 13 | 4.961 | 4.6405 | 4.5477 | 4.2857 | 0.35478 | 7.1513
2008-01-12 | 1:00 | 0 | 16.73 | 0 | 5 | 0 | 55.424 | 55.907 | 43.475 | 43.616 | 47.124 | 23.874 | 5.49 | 2 | 0 | 63.511 | 60.127 | 53.062 | 17.866 | 0 | 0 | 59.454 | 34.498 | [5 empty] | 0 | 11.808 | 0 | 4.9977 | 4.6754 | 4.5492 | 4.2857 | 0.38965 | 7.7966
2008-01-12 | 1:01 | 1 | 16.68 | 0 | 4 | 0 | 55.517 | 56.126 | 43.606 | 43.771 | 47.686 | 23.96 | 5.629 | 1 | 0 | 63.548 | 60.207 | 53.099 | 17.927 | 0 | 0 | 59.445 | 34.581 | [5 empty] | 16.68 | 11.746 | 1 | 4.9572 | 4.6369 | 2.9892 | 2.7273 | 1.9096 | 38.5219
2008-01-12 | 1:02 | 0 | 16.868 | 0 | 5 | 0 | 55.785 | 56.398 | 43.867 | 43.984 | 47.689 | 24.036 | 5.657 | 1 | 0 | 63.618 | 60.255 | 53.171 | 18.004 | 0 | 0 | 59.426 | 34.656 | [5 empty] | 0 | 11.801 | 2 | 4.9491 | 4.6291 | 2.9888 | 2.7273 | 1.9019 | 38.4287
2008-01-12 | 1:03 | 0 | 16.843 | 0 | 5 | 0 | 55.876 | 56.444 | 43.939 | 44.125 | 48.606 | 24.06 | 5.657 | 1 | 0 | 63.618 | 60.255 | 53.195 | 18.055 | 0 | 0 | 59.404 | 34.608 | [5 empty] | 0 | 11.751 | 3 | 4.9491 | 4.6291 | 2.9888 | 2.7273 | 1.9019 | 38.4287
2008-01-12 | 1:04 | 0 | 16.868 | 0 | 4 | 0 | 56.128 | 56.622 | 44.056 | 44.173 | 47.896 | 24.036 | 5.631 | 1 | 0 | 63.641 | 60.232 | 53.216 | 18.004 | 0 | 0 | 59.358 | 34.584 | [5 empty] | 0 | 11.955 | 4 | 4.9567 | 4.6363 | 2.9891 | 2.7273 | 1.9091 | 38.5152
2008-01-12 | 1:05 | 1 | 16.868 | 0 | 5 | 0 | 55.739 | 56.779 | 44.149 | 44.338 | 44.032 | 24.085 | 5.631 | 2 | 0 | 63.573 | 60.255 | 53.195 | 18.055 | 0 | 0 | 59.335 | 34.56 | [5 empty] | 16.868 | 11.401 | 5 | 4.9567 | 4.6363 | 2.9891 | 2.7273 | 1.9091 | 38.5152
2008-01-12 | 1:06 | 0 | 16.843 | 0 | 5 | 0 | 47.689 | 52.735 | 44.291 | 44.432 | 30.347 | 24.156 | 5.582 | 0 | 0 | 63.596 | 60.232 | 53.195 | 18.03 | 0 | 0 | 59.223 | 34.538 | [5 empty] | 0 | 3.257 | 6 | 4.9709 | 4.6499 | 2.9897 | 2.7273 | 1.9226 | 38.6775
2008-01-12 | 1:07 | 0 | 16.843 | 0 | 4 | 0 | 45.672 | 47.231 | 44.432 | 44.524 | 25.987 | 24.107 | 5.606 | 0 | 0 | 63.596 | 60.255 | 53.195 | 18.03 | 0 | 0 | 59.201 | 34.538 | [5 empty] | 0 | 1.148 | 7 | 4.9639 | 4.6433 | 2.9894 | 2.7273 | 1.916 | 38.5982
2008-01-12 | 1:08 | 0 | 16.868 | 1 | 5 | 0 | 45.098 | 46.015 | 44.245 | 44.571 | 22.059 | 24.251 | 5.531 | 1 | 0 | 63.552 | 60.209 | 53.216 | 18.03 | 0 | 0 | 59.157 | 34.56 | [5 empty] | 0 | 0.527 | 8 | 4.9858 | 4.664 | 2.9903 | 2.7273 | 1.9367 | 38.8455
2008-01-12 | 1:09 | 0 | 16.843 | 0 | 5 | 0 | 44.755 | 45.558 | 43.185 | 44.173 | 24.879 | 24.18 | 5.582 | 0 | 0 | 63.596 | 60.189 | 53.262 | 18.03 | 0 | 0 | 59.134 | 34.56 | [5 empty] | 0 | 0.582 | 9 | 4.9709 | 4.6499 | 2.9897 | 2.7273 | 1.9226 | 38.6775
2008-01-12 | 1:10 | 0 | 16.82 | 0 | 4 | 0 | 43.939 | 45.168 | 41.729 | 42.575 | 25.119 | 24.205 | 5.454 | 0 | 0 | 63.552 | 60.209 | 53.239 | 18.03 | 0 | 0 | 59.112 | 34.584 | [5 empty] | 0 | 1.364 | 10 | 5.0082 | 4.6853 | 2.9912 | 2.7273 | 1.9581 | 39.0971
2008-01-12 | 1:11 | 0 | 16.843 | 0 | 5 | 0 | 42.317 | 43.867 | 40.719 | 41.212 | 19.216 | 24.18 | 5.454 | 0 | 0 | 63.552 | 60.189 | 53.239 | 18.03 | 0 | 0 | 59.045 | 34.608 | [5 empty] | 0 | 1.105 | 11 | 5.0082 | 4.6853 | 2.9912 | 2.7273 | 1.9581 | 39.0971
2008-01-12 | 1:12 | 0 | 16.82 | 0 | 5 | 0 | 41.095 | 42.341 | 40.272 | 40.461 | 19.093 | 24.156 | 5.454 | 0 | 0 | 63.507 | 60.189 | 53.171 | 18.03 | 0 | 0 | 59.045 | 34.584 | [5 empty] | 0 | 0.634 | 12 | 5.0082 | 4.6853 | 2.9912 | 2.7273 | 1.9581 | 39.0971
2008-01-12 | 1:13 | 0 | 16.843 | 0 | 5 | 0 | 40.461 | 41.305 | 39.873 | 40.224 | 17.856 | 24.107 | 5.479 | 0 | 0 | 63.507 | 60.166 | 53.148 | 18.03 | 0 | 0 | 59.023 | 34.608 | [5 empty] | 0 | 0.237 | 13 | 5.0009 | 4.6784 | 2.9909 | 2.7273 | 1.9511 | 39.0157
2008-01-12 | 1:14 | 0 | 16.788 | 0 | 4 | 0 | 40.052 | 40.758 | 39.136 | 39.583 | 14.442 | 24.075 | 5.345 | 0 | 0 | 63.431 | 60.18 | 53.118 | 18.022 | 0 | 0 | 58.947 | 34.553 | [5 empty] | 0 | 0.469 | 14 | 5.0399 | 4.7155 | 2.9925 | 2.7273 | 1.9882 | 39.4495
2008-01-12 | 1:15 | 0 | 16.81 | 0 | 5 | 0 | 39.373 | 40.217 | 38.502 | 38.854 | 30.484 | 24.028 | 5.397 | 0 | 0 | 63.431 | 60.136 | 53.048 | 17.997 | 0 | 0 | 58.881 | 34.553 | [5 empty] | 0 | 0.519 | 15 | 5.0248 | 4.7011 | 2.9919 | 2.7273 | 1.9738 | 39.282
2008-01-12 | 1:16 | 0 | 16.843 | 0 | 5 | 0 | 48.86 | 42.741 | 37.875 | 38.227 | 37.803 | 24.011 | 5.304 | 0 | 0 | 63.418 | 60.166 | 53.01 | 18.03 | 0 | 0 | 58.888 | 34.538 | [5 empty] | 0 | 10.633 | 16 | 5.0519 | 4.7269 | 2.993 | 2.7273 | 1.9996 | 39.5809
2008-01-12 | 1:17 | 0 | 16.82 | 0 | 5 | 0 | 51.451 | 50.786 | 37.428 | 37.617 | 38.299 | 23.94 | 5.454 | 1 | 0 | 63.395 | 60.12 | 52.94 | 17.979 | 0 | 0 | 58.797 | 34.538 | [5 empty] | 0 | 13.834 | 17 | 5.0082 | 4.6853 | 2.9912 | 2.7273 | 1.9581 | 39.0971
2008-01-12 | 1:18 | 1 | 16.868 | 0 | 5 | 0 | 52.116 | 52.161 | 37.217 | 37.241 | 38.557 | 23.94 | 5.379 | 2 | 0 | 63.395 | 60.143 | 52.896 | 18.004 | 0 | 0 | 58.776 | 34.514 | [5 empty] | 16.868 | 14.875 | 18 | 5.03 | 4.7061 | 2.9921 | 2.7273 | 1.9788 | 39.3401
2008-01-12 | 1:19 | 0 | 16.868 | 1 | 4 | 0 | 52.459 | 52.667 | 37.428 | 37.287 | 38.65 | 23.82 | 5.405 | 1 | 0 | 63.372 | 60.097 | 52.826 | 18.004 | 0 | 0 | 58.753 | 34.538 | [5 empty] | 0 | 15.172 | 19 | 5.0225 | 4.6989 | 2.9918 | 2.7273 | 1.9716 | 39.2561
2008-01-12 | 1:20 | 0 | 16.82 | 0 | 5 | 0 | 52.459 | 52.964 | 38.04 | 37.569 | 39.074 | 23.842 | 5.304 | 2 | 0 | 63.326 | 60.097 | 52.805 | 18.004 | 0 | 0 | 58.685 | 34.538 | [5 empty] | 0 | 14.89 | 20 | 5.0519 | 4.7269 | 2.993 | 2.7273 | 1.9996 | 39.5809
2008-01-12 | 1:21 | 1 | 16.843 | 0 | 4 | 1 | 52.62 | 52.987 | 39.356 | 38.557 | 40.061 | 23.788 | 5.345 | 2 | 0 | 63.274 | 59.986 | 52.667 | 17.934 | 0 | 0 | 58.484 | 34.421 | [5 empty] | 16.843 | 14.063 | 21 | 5.0399 | 4.7155 | 2.9925 | 2.7273 | 1.9882 | 39.4495
2008-01-12 | 1:22 | 0 | 16.692 | 0 | 5 | 0 | 52.842 | 53.141 | 40.478 | 39.865 | 40.853 | 23.597 | 5.199 | 1 | 0 | 63.208 | 59.91 | 52.637 | 17.854 | 0 | 0 | 58.343 | 34.39 | [5 empty] | 0 | 12.977 | 0 | 5.0825 | 4.7559 | 2.9942 | 2.7273 | 2.0286 | 39.9147
2008-01-12 | 1:23 | 0 | 16.685 | 0 | 4 | 0 | 52.973 | 53.43 | 41.315 | 40.987 | 41.269 | 23.589 | 5.165 | 2 | 0 | 63.178 | 59.86 | 52.606 | 17.844 | 0 | 0 | 58.244 | 34.359 | [5 empty] | 0 | 11.986 | 1 | 5.0924 | 4.7653 | 4.5531 | 4.2857 | 0.47961 | 9.4183
2008-01-12 | 1:24 | 0 | 16.659 | 0 | 5 | 0 | 53.43 | 53.682 | 41.879 | 41.714 | 41.786 | 23.589 | 5.114 | 1 | 0 | 63.155 | 59.86 | 52.583 | 17.869 | 0 | 0 | 58.222 | 34.359 | [5 empty] | 0 | 11.716 | 2 | 5.1072 | 4.7794 | 4.5537 | 4.2857 | 0.49373 | 9.6673
2008-01-12 | 1:25 | 1 | 16.717 | 0 | 4 | 0 | 53.921 | 54.196 | 42.076 | 42.099 | 41.958 | 23.572 | 5.224 | 2 | 0 | 63.208 | 59.91 | 52.637 | 17.876 | 0 | 0 | 58.231 | 34.39 | [5 empty] | 16.717 | 11.822 | 3 | 5.0752 | 4.749 | 4.5524 | 4.2857 | 0.46328 | 9.1284
2008-01-12 | 1:26 | 0 | 16.717 | 0 | 5 | 0 | 54.378 | 54.677 | 42.382 | 42.358 | 42.944 | 23.717 | 5.147 | 1 | 0 | 63.208 | 59.89 | 52.658 | 17.854 | 0 | 0 | 58.251 | 34.366 | [5 empty] | 0 | 12.02 | 4 | 5.0976 | 4.7703 | 4.5533 | 4.2857 | 0.4846 | 9.5064
2008-01-12 | 1:27 | 0 | 16.685 | 0 | 4 | 0 | 54.532 | 55.013 | 42.492 | 42.468 | 43.078 | 23.685 | 5.065 | 1 | 0 | 63.178 | 59.837 | 52.674 | 17.821 | 0 | 0 | 58.155 | 34.335 | [5 empty] | 0 | 12.064 | 5 | 5.1215 | 4.793 | 4.5542 | 4.2857 | 0.50729 | 9.9052
2008-01-12 | 1:28 | 0 | 16.692 | 1 | 5 | 0 | 54.838 | 55.181 | 42.709 | 42.64 | 44.214 | 23.717 | 5.124 | 2 | 0 | 63.208 | 59.89 | 52.681 | 17.854 | 0 | 0 | 58.139 | 34.366 | [5 empty] | 0 | 12.198 | 6 | 5.1043 | 4.7767 | 4.5536 | 4.2857 | 0.49096 | 9.6186
2008-01-12 | 1:29 | 1 | 16.692 | 0 | 4 | 0 | 54.999 | 55.547 | 42.944 | 42.805 | 44.003 | 23.759 | 5.114 | 1 | 0 | 63.155 | 59.86 | 52.674 | 17.844 | 0 | 0 | 58.087 | 34.314 | [5 empty] | 16.692 | 12.194 | 7 | 5.1072 | 4.7794 | 4.5537 | 4.2857 | 0.49373 | 9.6673
2008-01-12 | 1:30 | 0 | 16.685 | 0 | 5 | 0 | 55.083 | 55.587 | 43.078 | 43.032 | 44.276 | 23.83 | 5.114 | 1 | 0 | 63.178 | 59.814 | 52.721 | 17.821 | 0 | 0 | 57.998 | 34.314 | [5 empty] | 0 | 12.051 | 8 | 5.1072 | 4.7794 | 4.5537 | 4.2857 | 0.49373 | 9.6673
2008-01-12 | 1:31 | 0 | 16.685 | 0 | 4 | 0 | 55.426 | 55.769 | 43.336 | 43.219 | 44.879 | 23.879 | 5.09 | 1 | 0 | 63.199 | 59.814 | 52.721 | 17.821 | 0 | 0 | 57.998 | 34.335 | [5 empty] | 0 | 12.207 | 9 | 5.1142 | 4.7861 | 4.554 | 4.2857 | 0.50037 | 9.784
2008-01-12 | 1:32 | 1 | 16.685 | 0 | 5 | 0 | 55.564 | 56.159 | 43.453 | 43.453 | 45.222 | 23.903 | 5.165 | 2 | 0 | 63.199 | 59.792 | 52.744 | 17.821 | 0 | 0 | 57.952 | 34.314 | [5 empty] | 16.685 | 12.111 | 10 | 5.0924 | 4.7653 | 4.5531 | 4.2857 | 0.47961 | 9.4183
2008-01-12 | 1:33 | 0 | 16.692 | 0 | 4 | 0 | 55.869 | 56.211 | 43.626 | 43.626 | 45.595 | 24.031 | 5.173 | 1 | 0 | 63.228 | 59.821 | 52.796 | 17.901 | 0 | 0 | 57.916 | 34.321 | [5 empty] | 0 | 12.243 | 11 | 5.09 | 4.7631 | 4.553 | 4.2857 | 0.4774 | 9.3791
2008-01-12 | 1:34 | 0 | 16.717 | 0 | 5 | 0 | 55.984 | 56.48 | 43.862 | 43.862 | 45.642 | 24.08 | 5.098 | 1 | 0 | 63.228 | 59.821 | 52.819 | 17.854 | 0 | 0 | 57.916 | 34.321 | [5 empty] | 0 | 12.122 | 12 | 5.1119 | 4.7839 | 4.5539 | 4.2857 | 0.49816 | 9.7452
2008-01-12 | 1:35 | 0 | 16.692 | 0 | 4 | 1 | 56.075 | 56.549 | 44.003 | 43.956 | 45.987 | 24.151 | 5.224 | 1 | 0 | 63.251 | 59.821 | 52.842 | 17.876 | 0 | 0 | 57.87 | 34.345 | [5 empty] | 0 | 12.119 | 13 | 5.0752 | 4.749 | 4.5524 | 4.2857 | 0.46328 | 9.1284
2008-01-12 | 1:36 | 1 | 16.659 | 0 | 5 | 0 | 56.316 | 56.697 | 44.066 | 44.114 | 46.253 | 24.168 | 5.139 | 2 | 0 | 63.199 | 59.792 | 52.812 | 17.844 | 0 | 0 | 57.863 | 34.29 | [5 empty] | 16.659 | 12.202 | 0 | 5.0999 | 4.7725 | 4.5534 | 4.2857 | 0.48681 | 9.5454
2008-01-12 | 1:37 | 0 | 16.685 | 1 | 4 | 0 | 56.54 | 57.035 | 44.231 | 44.276 | 47.423 | 24.193 | 5.013 | 1 | 0 | 63.221 | 59.746 | 52.789 | 17.869 | 0 | 0 | 57.84 | 34.314 | [5 empty] | 0 | 12.264 | 1 | 5.1366 | 4.8074 | 3.1263 | 2.8571 | 1.9503 | 37.9678
2008-01-12 | 1:38 | 0 | 16.685 | 0 | 5 | 0 | 48.73 | 55.335 | 44.417 | 44.372 | 28.383 | 24.217 | 5.039 | 1 | 0 | 63.221 | 59.769 | 52.859 | 17.844 | 0 | 0 | 57.84 | 34.266 | [5 empty] | 0 | 4.358 | 2 | 5.129 | 4.8002 | 3.126 | 2.8571 | 1.9431 | 37.8835
2008-01-12 | 1:39 | 0 | 16.71 | 0 | 4 | 0 | 45.934 | 47.927 | 44.465 | 44.489 | 22.072 | 24.288 | 5.114 | 0 | 0 | 63.221 | 59.746 | 52.835 | 17.844 | 0 | 0 | 57.818 | 34.266 | [5 empty] | 0 | 1.445 | 3 | 5.1072 | 4.7794 | 3.1251 | 2.8571 | 1.9223 | 37.639
2008-01-12 | 1:40 | 0 | 16.685 | 0 | 5 | 0 | 45.198 | 46.139 | 44.465 | 44.557 | 18.734 | 24.288 | 5.013 | 0 | 0 | 63.221 | 59.769 | 52.903 | 17.844 | 0 | 0 | 57.818 | 34.242 | [5 empty] | 0 | 0.641 | 4 | 5.1366 | 4.8074 | 3.1263 | 2.8571 | 1.9503 | 37.9678
2008-01-12 | 1:41 | 0 | 16.685 | 0 | 4 | 0 | 44.923 | 45.635 | 43.642 | 44.417 | 15.624 | 24.349 | 5.075 | 0 | 0 | 63.281 | 59.828 | 52.964 | 17.906 | 0 | 0 | 57.877 | 34.302 | [5 empty] | 0 | 0.506 | 5 | 5.1186 | 4.7902 | 3.1256 | 2.8571 | 1.9331 | 37.7664
2008-01-12 | 1:42 | 0 | 16.78 | 0 | 5 | 0 | 44.465 | 45.429 | 42.092 | 43.102 | 15.226 | 24.479 | 5.366 | 0 | 0 | 63.313 | 59.837 | 52.996 | 17.942 | 0 | 0 | 57.886 | 34.383 | [5 empty] | 0 | 1.363 | 6 | 5.0338 | 4.7097 | 3.1221 | 2.8571 | 1.8525 | 36.802
2008-01-12 | 1:43 | 0 | 16.78 | 0 | 5 | 0 | 42.867 | 44.557 | 40.846 | 41.48 | 15.277 | 24.479 | 5.162 | 0 | 0 | 63.29 | 59.837 | 53.02 | 17.942 | 0 | 0 | 57.863 | 34.383 | [5 empty] | 0 | 1.387 | 7 | 5.0932 | 4.7662 | 3.1245 | 2.8571 | 1.909 | 37.4815
2008-01-12 | 1:44 | 0 | 16.78 | 0 | 4 | 0 | 41.339 | 42.774 | 40.282 | 40.612 | 14.387 | 24.433 | 5.162 | 0 | 0 | 63.244 | 59.86 | 52.95 | 17.992 | 0 | 0 | 57.863 | 34.407 | [5 empty] | 0 | 0.727 | 8 | 5.0932 | 4.7662 | 3.1245 | 2.8571 | 1.909 | 37.4815
2008-01-12 | 1:45 | 0 | 16.78 | 0 | 5 | 0 | 40.54 | 41.48 | 39.789 | 40.071 | 13.67 | 24.359 | 5.137 | 0 | 0 | 63.244 | 59.86 | 52.905 | 17.992 | 0 | 0 | 57.843 | 34.407 | [5 empty] | 0 | 0.469 | 9 | 5.1005 | 4.7731 | 3.1248 | 2.8571 | 1.9159 | 37.5636
2008-01-12 | 1:46 | 0 | 16.805 | 0 | 5 | 0 | 39.975 | 40.822 | 39.131 | 39.53 | 13.623 | 24.335 | 5.188 | 0 | 0 | 63.224 | 59.814 | 52.882 | 17.992 | 0 | 0 | 57.751 | 34.431 | [5 empty] | 0 | 0.445 | 10 | 5.0857 | 4.759 | 3.1242 | 2.8571 | 1.9018 | 37.3958
2008-01-12 | 1:47 | 0 | 16.78 | 0 | 4 | 0 | 39.341 | 40.071 | 38.354 | 38.777 | 28.189 | 24.264 | 5.137 | 0 | 0 | 63.178 | 59.926 | 52.859 | 17.992 | 0 | 0 | 57.729 | 34.407 | [5 empty] | 0 | 0.564 | 11 | 5.1005 | 4.7731 | 3.1248 | 2.8571 | 1.9159 | 37.5636
2008-01-12 | 1:48 | 0 | 16.805 | 0 | 5 | 0 | 48.41 | 41.621 | 37.696 | 37.978 | 37.038 | 24.19 | 5.188 | 0 | 0 | 63.201 | 59.792 | 52.812 | 17.992 | 0 | 0 | 57.685 | 34.407 | [5 empty] | 0 | 10.432 | 12 | 5.0857 | 4.759 | 3.1242 | 2.8571 | 1.9018 | 37.3958
2008-01-12 | 1:49 | 1 | 16.775 | 1 | 5 | 0 | 51.432 | 50.536 | 37.057 | 37.315 | 37.622 | 24.136 | 5.057 | 2 | 0 | 63.105 | 59.764 | 52.646 | 17.937 | 0 | 0 | 57.635 | 34.33 | [5 empty] | 16.775 | 14.117 | 13 | 5.1238 | 4.7952 | 3.1258 | 2.8571 | 1.9381 | 37.825
2008-01-12 | 1:50 | 0 | 16.838 | 0 | 5 | 0 | 52.315 | 52.338 | 36.787 | 36.859 | 37.868 | 24.151 | 5.322 | 1 | 0 | 63.162 | 59.801 | 52.66 | 18.025 | 0 | 0 | 57.669 | 34.414 | [5 empty] | 0 | 15.456 | 14 | 5.0466 | 4.7219 | 3.1226 | 2.8571 | 1.8647 | 36.9499
2008-01-12 | 1:51 | 0 | 16.78 | 0 | 4 | 0 | 52.698 | 52.973 | 36.993 | 36.615 | 38.143 | 24.021 | 5.062 | 2 | 0 | 63.089 | 59.792 | 52.56 | 17.992 | 0 | 0 | 57.617 | 34.359 | [5 empty] | 0 | 16.083 | 15 | 5.1223 | 4.7938 | 3.1257 | 2.8571 | 1.9367 | 37.8088
2008-01-12 | 1:52 | 1 | 16.813 | 0 | 5 | 0 | 52.705 | 53.209 | 37.703 | 37.162 | 38.48 | 24.053 | 5.147 | 2 | 0 | 63.096 | 59.801 | 52.499 | 18.05 | 0 | 0 | 57.603 | 34.414 | [5 empty] | 16.813 | 15.543 | 16 | 5.0976 | 4.7703 | 3.1247 | 2.8571 | 1.9132 | 37.5308
2008-01-12 | 1:53 | 0 | 16.78 | 0 | 4 | 0 | 53.043 | 53.363 | 38.918 | 38.119 | 39.576 | 23.999 | 5.188 | 2 | 0 | 63.089 | 59.748 | 52.492 | 17.992 | 0 | 0 | 57.551 | 34.407 | [5 empty] | 0 | 14.924 | 17 | 5.0857 | 4.759 | 3.1242 | 2.8571 | 1.9018 | 37.3958
2008-01-12 | 1:54 | 0 | 16.805 | 0 | 5 | 0 | 53.295 | 53.591 | 40.212 | 39.648 | 40.447 | 23.974 | 5.162 | 2 | 0 | 63.089 | 59.725 | 52.469 | 17.967 | 0 | 0 | 57.573 | 34.407 | [5 empty] | 0 | 13.647 | 18 | 5.0932 | 4.7662 | 3.1245 | 2.8571 | 1.909 | 37.4815
2008-01-12 | 1:55 | 0 | 16.805 | 0 | 5 | 0 | 53.454 | 53.937 | 41.198 | 40.846 | 40.753 | 23.974 | 5.062 | 1 | 0 | 63.066 | 59.703 | 52.469 | 17.916 | 0 | 0 | 57.528 | 34.359 | [5 empty] | 0 | 12.608 | 19 | 5.1223 | 4.7938 | 3.1257 | 2.8571 | 1.9367 | 37.8088
2008-01-12 | 1:56 | 1 | 16.805 | 0 | 4 | 1 | 53.568 | 54.051 | 41.714 | 41.573 | 41.456 | 23.999 | 5.137 | 1 | 0 | 63.066 | 59.748 | 52.492 | 17.942 | 0 | 0 | 57.528 | 34.359 | [5 empty] | 16.805 | 11.995 | 20 | 5.1005 | 4.7731 | 3.1248 | 2.8571 | 1.9159 | 37.5636
2008-01-12 | 1:57 | 0 | 16.805 | 0 | 5 | 0 | 53.752 | 54.233 | 41.951 | 42.044 | 42.114 | 24.045 | 5.137 | 2 | 0 | 63.112 | 59.703 | 52.536 | 17.967 | 0 | 0 | 57.528 | 34.335 | [5 empty] | 0 | 11.708 | 0 | 5.1005 | 4.7731 | 3.1248 | 2.8571 | 1.9159 | 37.5636
2008-01-12 | 1:58 | 0 | 16.78 | 1 | 4 | 0 | 54.075 | 54.485 | 42.209 | 42.255 | 42.819 | 24.021 | 5.188 | 1 | 0 | 63.112 | 59.68 | 52.583 | 17.942 | 0 | 0 | 57.505 | 34.335 | [5 empty] | 0 | 11.82 | 1 | 5.0857 | 4.759 | 4.5528 | 4.2857 | 0.47325 | 9.3055
2008-01-12 | 1:59 | 1 | 16.805 | 0 | 5 | 0 | 54.257 | 54.831 | 42.303 | 42.492 | 43.219 | 24.045 | 5.088 | 2 | 0 | 63.089 | 59.68 | 52.583 | 17.967 | 0 | 0 | 57.462 | 34.359 | [5 empty] | 16.805 | 11.765 | 2 | 5.1148 | 4.7866 | 4.554 | 4.2857 | 0.50093 | 9.7937
2008-01-12 | 2:00 | 0 | 16.775 | 0 | 5 | 0 | 54.322 | 54.826 | 42.391 | 42.508 | 43.403 | 23.991 | 5.258 | 1 | 0 | 63.084 | 59.652 | 52.555 | 17.937 | 0 | 0 | 57.343 | 34.306 | [5 empty] | 0 | 11.814 | 3 | 5.0653 | 4.7396 | 4.552 | 4.2857 | 0.45387 | 8.9605
2008-01-12 | 2:01 | 0 | 16.805 | 0 | 4 | 0 | 54.418 | 55.013 | 42.468 | 42.654 | 44.042 | 24.07 | 5.137 | 1 | 0 | 63.089 | 59.68 | 52.606 | 17.844 | 0 | 0 | 57.259 | 34.218 | [5 empty] | 0 | 11.764 | 4 | 5.1005 | 4.7731 | 4.5534 | 4.2857 | 0.48736 | 9.5552
2008-01-12 | 2:02 | 0 | 16.685 | 0 | 5 | 0 | 54.646 | 54.968 | 42.513 | 42.609 | 44.09 | 23.879 | 4.987 | 2 | 0 | 62.975 | 59.568 | 52.513 | 17.844 | 0 | 0 | 57.236 | 34.242 | [5 empty] | 0 | 12.037 | 5 | 5.1442 | 4.8146 | 4.5552 | 4.2857 | 0.52888 | 10.2812
2008-01-12 | 2:03 | 1 | 16.685 | 0 | 5 | 0 | 54.67 | 55.242 | 42.654 | 42.702 | 44.252 | 23.879 | 5.013 | 1 | 0 | 62.998 | 59.545 | 52.492 | 17.869 | 0 | 0 | 57.17 | 34.218 | [5 empty] | 16.685 | 11.968 | 6 | 5.1366 | 4.8074 | 4.5549 | 4.2857 | 0.52169 | 10.1562
2008-01-12 | 2:04 | 0 | 16.685 | 0 | 4 | 0 | 54.716 | 55.312 | 42.75 | 42.867 | 43.666 | 23.879 | 5.065 | 1 | 0 | 62.998 | 59.522 | 52.513 | 17.869 | 0 | 0 | 57.124 | 34.148 | [5 empty] | 0 | 11.849 | 7 | 5.1215 | 4.793 | 4.5542 | 4.2857 | 0.50729 | 9.9052
2008-01-12 | 2:05 | 0 | 16.685 | 0 | 5 | 0 | 54.968 | 55.379 | 43.008 | 43.008 | 44.65 | 23.879 | 5.039 | 1 | 0 | 62.975 | 59.568 | 52.536 | 17.894 | 0 | 0 | 57.213 | 34.125 | [5 empty] | 0 | 11.96 | 8 | 5.129 | 4.8002 | 4.5546 | 4.2857 | 0.51449 | 10.0309
2008-01-12 | 2:06 | 0 | 16.629 | 0 | 4 | 0 | 55.078 | 55.582 | 42.98 | 43.121 | 44.178 | 23.898 | 4.931 | 2 | 0 | 62.97 | 59.472 | 52.532 | 17.813 | 0 | 0 | 57.142 | 34.12 | [5 empty] | 0 | 11.957 | 9 | 5.1605 | 4.8301 | 4.5558 | 4.2857 | 0.54438 | 10.5491
2008-01-12 | 2:07 | 1 | 16.659 | 0 | 5 | 0 | 55.083 | 55.655 | 43.126 | 43.243 | 44.603 | 23.999 | 5.013 | 1 | 0 | 62.975 | 59.591 | 52.536 | 17.844 | 0 | 0 | 57.213 | 34.148 | [5 empty] | 16.659 | 11.84 | 10 | 5.1366 | 4.8074 | 4.5549 | 4.2857 | 0.52169 | 10.1562
2008-01-12 | 2:08 | 0 | 16.685 | 1 | 4 | 0 | 55.288 | 55.634 | 43.15 | 43.336 | 45.084 | 23.879 | 5.013 | 1 | 0 | 62.975 | 59.611 | 52.56 | 17.869 | 0 | 0 | 57.213 | 34.148 | [5 empty] | 0 | 11.952 | 11 | 5.1366 | 4.8074 | 4.5549 | 4.2857 | 0.52169 | 10.1562
2008-01-12 | 2:09 | 0 | 16.659 | 0 | 5 | 0 | 55.358 | 55.93 | 43.336 | 43.453 | 45.016 | 24.023 | 5.065 | 1 | 0 | 62.998 | 59.545 | 52.536 | 17.894 | 0 | 0 | 57.19 | 34.196 | [5 empty] | 0 | 11.905 | 12 | 5.1215 | 4.793 | 4.5542 | 4.2857 | 0.50729 | 9.9052
2008-01-12 | 2:10 | 0 | 16.654 | 0 | 5 | 1 | 55.536 | 55.995 | 43.286 | 43.52 | 45.929 | 23.945 | 5.034 | 2 | 0 | 62.97 | 59.472 | 52.555 | 17.813 | 0 | 0 | 57.097 | 34.168 | [5 empty] | 0 | 12.016 | 13 | 5.1305 | 4.8016 | 4.5546 | 4.2857 | 0.51587 | 10.0551
2008-01-12 | 2:11 | 1 | 16.654 | 0 | 4 | 0 | 55.627 | 56.177 | 43.472 | 43.59 | 46.225 | 23.945 | 5.034 | 1 | 0 | 62.993 | 59.472 | 52.532 | 17.839 | 0 | 0 | 57.074 | 34.168 | [5 empty] | 16.654 | 12.037 | 0 | 5.1305 | 4.8016 | 4.5546 | 4.2857 | 0.51587 | 10.0551
2008-01-12 | 2:12 | 0 | 16.654 | 0 | 5 | 0 | 55.764 | 56.245 | 43.544 | 43.638 | 46.433 | 23.945 | 4.956 | 1 | 0 | 62.993 | 59.495 | 52.578 | 17.839 | 0 | 0 | 57.074 | 34.12 | [5 empty] | 0 | 12.126 | 1 | 5.1532 | 4.8232 | 4.5555 | 4.2857 | 0.53746 | 10.4297
2008-01-12 | 2:13 | 0 | 16.685 | 0 | 4 | 0 | 55.839 | 56.362 | 43.714 | 43.783 | 46.139 | 23.974 | 5.139 | 2 | 0 | 62.998 | 59.456 | 52.536 | 17.821 | 0 | 0 | 57.078 | 34.101 | [5 empty] | 0 | 12.056 | 2 | 5.0999 | 4.7725 | 4.5534 | 4.2857 | 0.48681 | 9.5454
2008-01-12 | 2:14 | 1 | 16.659 | 0 | 5 | 0 | 55.886 | 56.496 | 43.783 | 43.877 | 46.23 | 24.048 | 4.962 | 1 | 0 | 62.998 | 59.499 | 52.56 | 17.869 | 0 | 0 | 57.078 | 34.101 | [5 empty] | 16.659 | 12.009 | 3 | 5.1515 | 4.8215 | 4.5555 | 4.2857 | 0.5358 | 10.401
2008-01-12 | 2:15 | 0 | 16.654 | 0 | 4 | 0 | 55.925 | 56.446 | 43.824 | 43.965 | 46.386 | 24.043 | 4.956 | 1 | 0 | 62.948 | 59.472 | 52.555 | 17.839 | 0 | 0 | 57.028 | 34.048 | [5 empty] | 0 | 11.96 | 4 | 5.1532 | 4.8232 | 4.5555 | 4.2857 | 0.53746 | 10.4297
2008-01-12 | 2:16 | 0 | 16.654 | 0 | 5 | 0 | 56.086 | 56.558 | 43.896 | 44.037 | 46.685 | 24.018 | 5.16 | 1 | 0 | 62.993 | 59.472 | 52.578 | 17.864 | 0 | 0 | 57.008 | 34.072 | [5 empty] | 0 | 12.049 | 5 | 5.0938 | 4.7667 | 4.5531 | 4.2857 | 0.481 | 9.4428
2008-01-12 | 2:17 | 0 | 16.654 | 1 | 4 | 0 | 56.312 | 56.626 | 43.944 | 44.202 | 47.189 | 23.969 | 4.907 | 1 | 0 | 62.993 | 59.584 | 52.599 | 17.864 | 0 | 0 | 57.008 | 34.072 | [5 empty] | 0 | 12.11 | 6 | 5.1675 | 4.8367 | 4.5561 | 4.2857 | 0.55103 | 10.6634
2008-01-12 | 2:18 | 1 | 16.685 | 0 | 5 | 0 | 56.293 | 56.923 | 44.066 | 44.183 | 47.584 | 23.999 | 4.913 | 2 | 0 | 62.998 | 59.456 | 52.536 | 17.894 | 0 | 0 | 56.966 | 34.125 | [5 empty] | 16.685 | 12.11 | 7 | 5.1657 | 4.8351 | 4.556 | 4.2857 | 0.54937 | 10.6348
2008-01-12 | 2:19 | 0 | 16.685 | 0 | 5 | 0 | 56.407 | 56.923 | 44.135 | 44.276 | 47.859 | 24.048 | 4.938 | 1 | 0 | 62.998 | 59.499 | 52.56 | 17.919 | 0 | 0 | 56.966 | 34.148 | [5 empty] | 0 | 12.131 | 8 | 5.1585 | 4.8282 | 4.5557 | 4.2857 | 0.54245 | 10.5157
2008-01-12 | 2:20 | 0 | 16.68 | 0 | 4 | 0 | 56.535 | 56.962 | 44.178 | 44.295 | 48.037 | 23.994 | 4.931 | 1 | 0 | 62.97 | 59.472 | 52.555 | 17.839 | 0 | 0 | 56.873 | 34.12 | [5 empty] | 0 | 12.24 | 9 | 5.1605 | 4.8301 | 4.5558 | 4.2857 | 0.54438 | 10.5491
2008-01-12 | 2:21 | 0 | 16.685 | 0 | 5 | 0 | 56.474 | 57.147 | 44.3 | 44.417 | 47.469 | 24.048 | 4.987 | 1 | 0 | 62.998 | 59.433 | 52.639 | 17.932 | 0 | 0 | 56.955 | 34.184 | [5 empty] | 0 | 12.057 | 10 | 5.1442 | 4.8146 | 4.5552 | 4.2857 | 0.52888 | 10.2812
2008-01-12 | 2:22 | 1 | 16.768 | 0 | 4 | 0 | 56.64 | 57.179 | 44.498 | 44.589 | 47.962 | 24.178 | 5.152 | 1 | 0 | 63.075 | 59.577 | 52.663 | 18.004 | 0 | 0 | 56.998 | 34.23 | [5 empty] | 16.768 | 12.051 | 11 | 5.0961 | 4.7689 | 4.5532 | 4.2857 | 0.48321 | 9.4819
2008-01-12 | 2:23 | 0 | 16.768 | 0 | 5 | 0 | 56.686 | 57.202 | 44.475 | 44.683 | 48.144 | 24.178 | 5.152 | 2 | 0 | 63.075 | 59.666 | 52.73 | 18.004 | 0 | 0 | 57.067 | 34.23 | [5 empty] | 0 | 12.003 | 12 | 5.0961 | 4.7689 | 4.5532 | 4.2857 | 0.48321 | 9.4819
2008-01-12 | 2:24 | 0 | 16.768 | 0 | 4 | 1 | 56.82 | 57.313 | 44.522 | 44.704 | 48.487 | 24.129 | 5.101 | 1 | 0 | 63.098 | 59.554 | 52.73 | 17.929 | 0 | 0 | 57.067 | 34.251 | [5 empty] | 0 | 12.116 | 13 | 5.111 | 4.783 | 4.5538 | 4.2857 | 0.49733 | 9.7306
2008-01-12 | 2:25 | 0 | 16.793 | 0 | 4 | 0 | 49.911 | 56.82 | 44.498 | 44.727 | 33.524 | 24.202 | 5.126 | 1 | 0 | 63.075 | 59.511 | 52.707 | 17.954 | 0 | 0 | 57.021 | 34.251 | [5 empty] | 0 | 5.184 | 0 | 5.1037 | 4.7761 | 4.5535 | 4.2857 | 0.49041 | 9.6089
2008-01-12 | 2:26 | 0 | 16.768 | 0 | 5 | 0 | 46.494 | 48.809 | 44.589 | 44.774 | 26.973 | 24.322 | 5.023 | 0 | 0 | 63.075 | 59.531 | 52.754 | 17.979 | 0 | 0 | 56.998 | 34.251 | [5 empty] | 0 | 1.72 | 1 | 5.1337 | 4.8046 | 2.9963 | 2.7273 | 2.0774 | 40.4652
2008-01-12 | 2:27 | 0 | 16.768 | 1 | 4 | 0 | 45.506 | 46.676 | 44.498 | 44.82 | 23.19 | 24.251 | 5 | 0 | 0 | 63.053 | 59.488 | 52.777 | 17.979 | 0 | 0 | 56.976 | 34.23 | [5 empty] | 0 | 0.686 | 2 | 5.1404 | 4.811 | 2.9966 | 2.7273 | 2.0837 | 40.5363
2008-01-12 | 2:28 | 0 | 16.818 | 0 | 5 | 0 | 45.117 | 45.943 | 43.958 | 44.613 | 21.167 | 24.298 | 5.126 | 0 | 0 | 63.075 | 59.511 | 52.73 | 17.979 | 0 | 0 | 56.932 | 34.251 | [5 empty] | 0 | 0.504 | 3 | 5.1037 | 4.7761 | 2.9951 | 2.7273 | 2.0489 | 40.1443
2008-01-12 | 2:29 | 0 | 16.76 | 0 | 5 | 0 | 44.582 | 45.499 | 42.281 | 43.317 | 21.52 | 24.219 | 4.941 | 0 | 0 | 63.023 | 59.481 | 52.677 | 17.947 | 0 | 0 | 56.811 | 34.22 | [5 empty] | 0 | 1.265 | 4 | 5.1576 | 4.8273 | 2.9973 | 2.7273 | 2.1001 | 40.7179
2008-01-12 | 2:30 | 0 | 16.768 | 0 | 4 | 0 | 43.09 | 44.683 | 40.973 | 41.631 | 20.299 | 24.227 | 5.049 | 0 | 0 | 63.007 | 59.511 | 52.707 | 17.954 | 0 | 0 | 56.909 | 34.206 | [5 empty] | 0 | 1.459 | 5 | 5.1261 | 4.7974 | 2.996 | 2.7273 | 2.0702 | 40.3845
2008-01-12 | 2:31 | 0 | 16.76 | 0 | 5 | 0 | 41.458 | 42.918 | 40.167 | 40.449 | 16.687 | 24.146 | 4.967 | 0 | 0 | 62.954 | 59.458 | 52.609 | 17.972 | 0 | 0 | 56.88 | 34.22 | [5 empty] | 0 | 1.009 | 6 | 5.15 | 4.8201 | 2.997 | 2.7273 | 2.0929 | 40.638
2008-01-12 | 2:32 | 0 | 16.735 | 0 | 5 | 0 | 40.449 | 41.53 | 39.791 | 39.956 | 16.687 | 24.097 | 4.864 | 0 | 0 | 62.934 | 59.436 | 52.539 | 17.896 | 0 | 0 | 56.903 | 34.244 | [5 empty] | 0 | 0.493 | 7 | 5.18 | 4.8486 | 2.9982 | 2.7273 | 2.1214 | 40.9531
2008-01-12 | 2:33 | 0 | 16.793 | 0 | 4 | 0 | 39.987 | 40.691 | 39.188 | 39.54 | 14.771 | 24.107 | 4.923 | 1 | 0 | 62.964 | 59.465 | 52.592 | 18.004 | 0 | 0 | 56.909 | 34.251 | [5 empty] | 0 | 0.447 | 8 | 5.1628 | 4.8323 | 2.9975 | 2.7273 | 2.105 | 40.7731
2008-01-12 | 2:34 | 0 | 16.793 | 0 | 5 | 0 | 39.375 | 40.246 | 38.435 | 38.858 | 18.128 | 24.058 | 4.974 | 0 | 0 | 62.895 | 59.442 | 52.525 | 18.004 | 0 | 0 | 56.909 | 34.23 | [5 empty] | 0 | 0.517 | 9 | 5.148 | 4.8182 | 2.9969 | 2.7273 | 2.0909 | 40.6165
2008-01-12 | 2:35 | 1 | 16.793 | 0 | 5 | 0 | 47.754 | 40.27 | 37.732 | 38.107 | 38.107 | 24.009 | 4.974 | 0 | 0 | 62.872 | 59.488 | 52.501 | 18.027 | 0 | 0 | 56.909 | 34.251 | [5 empty] | 16.793 | 9.647 | 10 | 5.148 | 4.8182 | 2.9969 | 2.7273 | 2.0909 | 40.6165
2008-01-12 | 2:36 | 0 | 16.76 | 0 | 5 | 0 | 51.554 | 50.247 | 37.16 | 37.394 | 38.239 | 23.955 | 4.967 | 0 | 0 | 62.799 | 59.413 | 52.333 | 17.972 | 0 | 0 | 56.834 | 34.244 | [5 empty] | 0 | 14.16 | 11 | 5.15 | 4.8201 | 2.997 | 2.7273 | 2.0929 | 40.638
2008-01-12 | 2:37 | 0 | 16.735 | 0 | 4 | 0 | 52.31 | 52.263 | 36.806 | 36.947 | 38.617 | 23.906 | 4.915 | 2 | 0 | 62.799 | 59.547 | 52.287 | 17.994 | 0 | 0 | 56.857 | 34.199 | [5 empty] | 0 | 15.363 | 12 | 5.1652 | 4.8345 | 2.9976 | 2.7273 | 2.1073 | 40.7975
2008-01-12 | 2:38 | 1 | 16.768 | 1 | 5 | 0 | 52.639 | 52.982 | 37.237 | 36.837 | 38.717 | 23.888 | 4.923 | 2 | 0 | 62.806 | 59.397 | 52.249 | 17.979 | 0 | 0 | 56.82 | 34.251 | [5 empty] | 16.768 | 15.802 | 13 | 5.1628 | 4.8323 | 2.9975 | 2.7273 | 2.105 | 40.7731
2008-01-12 | 2:39 | 0 | 16.735 | 0 | 5 | 0 | 52.791 | 53.09 | 37.794 | 37.37 | 39.275 | 23.81 | 4.99 | 2 | 0 | 62.776 | 59.413 | 52.196 | 17.947 | 0 | 0 | 56.791 | 34.244 | [5 empty] | 0 | 15.421 | 14 | 5.1433 | 4.8138 | 2.9967 | 2.7273 | 2.0865 | 40.5672
2008-01-12 | 2:40 | 0 | 16.76 | 0 | 4 | 0 | 52.975 | 53.318 | 38.875 | 38.193 | 39.861 | 23.785 | 5.016 | 1 | 0 | 62.776 | 59.39 | 52.172 | 17.947 | 0 | 0 | 56.768 | 34.292 | [5 empty] | 0 | 14.782 | 15 | 5.1357 | 4.8066 | 2.9964 | 2.7273 | 2.0793 | 40.4868
2008-01-12 | 2:41 | 1 | 16.768 | 0 | 4 | 0 | 53.258 | 53.556 | 40.198 | 39.54 | 40.973 | 23.793 | 5.023 | 2 | 0 | 62.806 | 59.376 | 52.179 | 17.979 | 0 | 0 | 56.729 | 34.156 | [5 empty] | 16.768 | 13.718 | 16 | 5.1337 | 4.8046 | 2.9963 | 2.7273 | 2.0774 | 40.4652
2008-01-12 | 2:42 | 0 | 16.642 | 0 | 5 | 0 | 53.276 | 53.689 | 40.994 | 40.712 | 41.37 | 23.692 | 4.817 | 1 | 0 | 62.646 | 59.237 | 52.039 | 17.876 | 0 | 0 | 56.638 | 34.108 | [5 empty] | 0 | 12.564 | 17 | 5.1937 | 4.8617 | 2.9987 | 2.7273 | 2.1344 | 41.0957
2008-01-12 | 2:43 | 0 | 16.617 | 0 | 4 | 0 | 53.437 | 53.897 | 41.535 | 41.511 | 42.076 | 23.692 | 4.792 | 2 | 0 | 62.601 | 59.214 | 52.016 | 17.851 | 0 | 0 | 56.615 | 34.06 | [5 empty] | 0 | 11.926 | 18 | 5.201 | 4.8686 | 2.999 | 2.7273 | 2.1413 | 41.1712
2008-01-12 | 2:44 | 0 | 16.592 | 0 | 5 | 0 | 53.897 | 54.126 | 41.956 | 41.956 | 42.709 | 23.717 | 4.843 | 1 | 0 | 62.646 | 59.214 | 52.039 | 17.826 | 0 | 0 | 56.615 | 34.06 | [5 empty] | 0 | 11.941 | 19 | 5.1861 | 4.8545 | 2.9984 | 2.7273 | 2.1272 | 41.0169
2008-01-12 | 2:45 | 1 | 16.642 | 0 | 5 | 0 | 54.217 | 54.583 | 42.193 | 42.262 | 43.037 | 23.717 | 4.792 | 1 | 0 | 62.646 | 59.214 | 52.107 | 17.851 | 0 | 0 | 56.503 | 34.015 | [5 empty] | 16.642 | 11.955 | 20 | 5.201 | 4.8686 | 2.999 | 2.7273 | 2.1413 | 41.1712
2008-01-12 | 2:46 | 0 | 16.642 | 0 | 4 | 1 | 54.469 | 54.905 | 42.427 | 42.403 | 43.673 | 23.717 | 4.792 | 2 | 0 | 62.667 | 59.171 | 52.154 | 17.851 | 0 | 0 | 56.277 | 33.967 | [5 empty] | 0 | 12.066 | 21 | 5.201 | 4.8686 | 2.999 | 2.7273 | 2.1413 | 41.1712
2008-01-12 | 2:47 | 0 | 16.617 | 1 | 5 | 0 | 54.698 | 55.067 | 42.568 | 42.544 | 43.554 | 23.717 | 4.743 | 1 | 0 | 62.667 | 59.171 | 52.177 | 17.826 | 0 | 0 | 56.547 | 33.943 | [5 empty] | 0 | 12.154 | 0 | 5.2152 | 4.8821 | 2.9996 | 2.7273 | 2.1549 | 41.3186
2008-01-12 | 2:48 | 0 | 16.592 | 0 | 4 | 0 | 54.859 | 55.363 | 42.686 | 42.779 | 44.142 | 23.788 | 4.743 | 1 | 0 | 62.601 | 59.125 | 52.13 | 17.803 | 0 | 0 | 56.75 | 33.919 | [5 empty] | 0 | 12.08 | 1 | 5.2152 | 4.8821 | 4.558 | 4.2857 | 0.59642 | 11.4362
2008-01-12 | 2:49 | 1 | 16.617 | 0 | 5 | 0 | 54.997 | 55.477 | 42.896 | 42.874 | 44.19 | 23.741 | 4.691 | 2 | 0 | 62.667 | 59.148 | 52.2 | 17.851 | 0 | 0 | 56.861 | 33.991 | [5 empty] | 16.617 | 12.123 | 2 | 5.2304 | 4.8965 | 4.5587 | 4.2857 | 0.61082 | 11.6782
2008-01-12 | 2:50 | 0 | 16.592 | 0 | 4 | 0 | 55.111 | 55.638 | 42.992 | 43.037 | 44.953 | 23.766 | 4.691 | 1 | 0 | 62.646 | 59.148 | 52.177 | 17.851 | 0 | 0 | 56.905 | 34.015 | [5 empty] | 0 | 12.074 | 3 | 5.2304 | 4.8965 | 4.5587 | 4.2857 | 0.61082 | 11.6782
2008-01-12 | 2:51 | 0 | 16.592 | 0 | 5 | 0 | 55.342 | 55.89 | 43.037 | 43.25 | 44.494 | 23.837 | 4.665 | 1 | 0 | 62.624 | 59.148 | 52.177 | 17.851 | 0 | 0 | 56.928 | 34.06 | [5 empty] | 0 | 12.092 | 4 | 5.238 | 4.9037 | 4.559 | 4.2857 | 0.61801 | 11.7988
2008-01-12 | 2:52 | 0 | 16.617 | 0 | 4 | 0 | 55.456 | 55.96 | 43.178 | 43.391 | 45.021 | 23.837 | 4.665 | 2 | 0 | 62.69 | 59.171 | 52.2 | 17.826 | 0 | 0 | 56.928 | 34.06 | [5 empty] | 0 | 12.065 | 5 | 5.238 | 4.9037 | 4.559 | 4.2857 | 0.61801 | 11.7988
2008-01-12 | 2:53 | 1 | 16.642 | 0 | 4 | 0 | 55.594 | 56.075 | 43.415 | 43.532 | 43.977 | 23.886 | 4.691 | 1 | 0 | 62.667 | 59.148 | 52.2 | 17.876 | 0 | 0 | 56.95 | 34.015 | [5 empty] | 16.642 | 12.062 | 6 | 5.2304 | 4.8965 | 4.5587 | 4.2857 | 0.61082 | 11.6782
2008-01-12 | 2:54 | 0 | 16.642 | 0 | 5 | 0 | 55.799 | 56.257 | 43.391 | 43.626 | 45.618 | 23.911 | 4.64 | 1 | 0 | 62.646 | 59.148 | 52.221 | 17.851 | 0 | 0 | 56.95 | 34.015 | [5 empty] | 0 | 12.173 | 7 | 5.2452 | 4.9106 | 4.5593 | 4.2857 | 0.62493 | 11.9143
2008-01-12 | 2:55 | 0 | 16.584 | 0 | 4 | 0 | 55.93 | 56.428 | 43.477 | 43.712 | 45.864 | 23.879 | 4.658 | 1 | 0 | 62.637 | 59.141 | 52.17 | 17.818 | 0 | 0 | 56.921 | 34.029 | [5 empty] | 0 | 12.218 | 8 | 5.24 | 4.9057 | 4.559 | 4.2857 | 0.61995 | 11.8312
2008-01-12 | 2:56 | 1 | 16.617 | 0 | 5 | 0 | 56.028 | 56.615 | 43.719 | 43.86 | 46.536 | 23.886 | 4.768 | 2 | 0 | 62.713 | 59.148 | 52.245 | 17.851 | 0 | 0 | 56.928 | 34.038 | [5 empty] | 16.617 | 12.168 | 9 | 5.208 | 4.8752 | 4.5578 | 4.2857 | 0.5895 | 11.3193
2008-01-12 | 2:57 | 0 | 16.617 | 1 | 4 | 0 | 56.098 | 56.658 | 43.719 | 43.956 | 46.856 | 23.933 | 4.743 | 1 | 0 | 62.69 | 59.102 | 52.245 | 17.851 | 0 | 0 | 56.861 | 34.06 | [5 empty] | 0 | 12.142 | 10 | 5.2152 | 4.8821 | 4.558 | 4.2857 | 0.59642 | 11.4362
2008-01-12 | 2:58 | 0 | 16.592 | 0 | 5 | 0 | 56.323 | 56.75 | 43.884 | 44.049 | 46.972 | 23.933 | 4.64 | 1 | 0 | 62.667 | 59.125 | 52.221 | 17.851 | 0 | 0 | 56.861 | 34.038 | [5 empty] | 0 | 12.274 | 11 | 5.2452 | 4.9106 | 4.5593 | 4.2857 | 0.62493 | 11.9143
2008-01-12 | 2:59 | 0 | 16.617 | 0 | 4 | 0 | 56.412 | 56.973 | 43.977 | 44.166 | 47.108 | 23.957 | 4.616 | 1 | 0 | 62.69 | 59.102 | 52.245 | 17.826 | 0 | 0 | 56.793 | 34.038 | [5 empty] | 0 | 12.246 | 12 | 5.2522 | 4.9173 | 4.5595 | 4.2857 | 0.63158 | 12.0249
2008-01-12 | 3:00 | 1 | 16.642 | 0 | 5 | 1 | 56.503 | 57.019 | 44.001 | 44.259 | 47.063 | 23.957 | 4.743 | 1 | 0 | 62.69 | 59.08 | 52.245 | 17.876 | 0 | 0 | 56.75 | 34.015 | [5 empty] | 16.642 | 12.244 | 13 | 5.2152 | 4.8821 | 4.558 | 4.2857 | 0.59642 | 11.4362
2008-01-12 | 3:01 | 0 | 16.642 | 0 | 4 | 0 | 56.569 | 57.151 | 44.166 | 44.331 | 47.383 | 23.911 | 4.64 | 2 | 0 | 62.69 | 59.08 | 52.291 | 17.839 | 0 | 0 | 56.736 | 34 | [5 empty] | 0 | 12.238 | 0 | 5.2452 | 4.9106 | 4.5593 | 4.2857 | 0.62493 | 11.9143
2008-01-12 | 3:02 | 0 | 16.629 | 0 | 5 | 0 | 56.556 | 57.183 | 44.271 | 44.458 | 47.623 | 24.04 | 4.781 | 1 | 0 | 62.676 | 59.068 | 52.277 | 17.889 | 0 | 0 | 56.713 | 34 | [5 empty] | 0 | 12.098 | 1 | 5.2042 | 4.8716 | 3.129 | 2.8571 | 2.0145 | 38.7089
2008-01-12 | 3:03 | 0 | 16.629 | 0 | 4 | 0 | 56.668 | 57.252 | 44.365 | 44.55 | 47.922 | 23.994 | 4.755 | 1 | 0 | 62.676 | 59.089 | 52.254 | 17.864 | 0 | 0 | 56.713 | 34.024 | [5 empty] | 0 | 12.118 | 2 | 5.2117 | 4.8788 | 3.1293 | 2.8571 | 2.0217 | 38.7907
2008-01-12 | 3:04 | 0 | 16.629 | 0 | 5 | 0 | 50.42 | 57.163 | 44.389 | 44.62 | 33.696 | 23.994 | 4.704 | 1 | 0 | 62.676 | 59.089 | 52.21 | 17.864 | 0 | 0 | 56.668 | 34.024 | [5 empty] | 0 | 5.8 | 3 | 5.2266 | 4.8929 | 3.1299 | 2.8571 | 2.0358 | 38.9506
2008-01-12 | 3:05 | 0 | 16.654 | 0 | 4 | 0 | 46.501 | 49.136 | 44.389 | 44.643 | 25.583 | 23.994 | 4.704 | 0 | 0 | 62.676 | 59.089 | 52.301 | 17.839 | 0 | 0 | 56.647 | 34.024 | [5 empty] | 0 | 1.858 | 4 | 5.2266 | 4.8929 | 3.1299 | 2.8571 | 2.0358 | 38.9506
2008-01-12 | 3:06 | 0 | 16.629 | 0 | 4 | 0 | 45.422 | 46.615 | 44.434 | 44.687 | 22.596 | 24.04 | 4.578 | 0 | 0 | 62.676 | 59.068 | 52.254 | 17.864 | 0 | 0 | 56.647 | 34.048 | [5 empty] | 0 | 0.735 | 5 | 5.2633 | 4.9278 | 3.1314 | 2.8571 | 2.0707 | 39.3417
2008-01-12 | 3:07 | 0 | 16.599 | 1 | 5 | 0 | 45.028 | 45.875 | 43.913 | 44.568 | 19.463 | 24.011 | 4.521 | 0 | 0 | 62.626 | 59.018 | 52.273 | 17.808 | 0 | 0 | 56.597 | 34.019 | [5 empty] | 0 | 0.46 | 6 | 5.2799 | 4.9436 | 3.1321 | 2.8571 | 2.0864 | 39.5169
2008-01-12 | 3:08 | 0 | 16.629 | 0 | 5 | 0 | 44.62 | 45.56 | 42.32 | 43.425 | 20.475 | 24.04 | 4.629 | 1 | 0 | 62.653 | 59.023 | 52.301 | 17.839 | 0 | 0 | 56.624 | 34.048 | [5 empty] | 0 | 1.195 | 7 | 5.2484 | 4.9137 | 3.1308 | 2.8571 | 2.0565 | 39.1841
2008-01-12 | 3:09 | 0 | 16.599 | 0 | 4 | 0 | 43.114 | 44.776 | 40.858 | 41.609 | 16.375 | 24.036 | 4.598 | 0 | 0 | 62.605 | 59.018 | 52.249 | 17.833 | 0 | 0 | 56.551 | 34.019 | [5 empty] | 0 | 1.505 | 8 | 5.2575 | 4.9223 | 3.1312 | 2.8571 | 2.0651 | 39.28
2008-01-12 | 3:10 | 0 | 16.629 | 0 | 5 | 0 | 41.475 | 43.049 | 40.136 | 40.394 | 16.579 | 24.018 | 4.529 | 0 | 0 | 62.61 | 59.023 | 52.186 | 17.889 | 0 | 0 | 56.533 | 34.024 | [5 empty] | 0 | 1.081 | 9 | 5.2776 | 4.9414 | 3.132 | 2.8571 | 2.0842 | 39.4923
2008-01-12 | 3:11 | 0 | 16.604 | 0 | 4 | 0 | 40.415 | 41.521 | 39.736 | 39.995 | 17.419 | 24.018 | 4.629 | 0 | 0 | 62.587 | 58.977 | 52.21 | 17.864 | 0 | 0 | 56.49 | 34.024 | [5 empty] | 0 | 0.42 | 10 | 5.2484 | 4.9137 | 3.1308 | 2.8571 | 2.0565 | 39.1841
2008-01-12 | 3:12 | 0 | 16.599 | 0 | 5 | 0 | 39.918 | 40.669 | 39.002 | 39.471 | 15.935 | 23.964 | 4.573 | 0 | 0 | 62.514 | 58.972 | 52.112 | 17.808 | 0 | 0 | 56.394 | 33.971 | [5 empty] | 0 | 0.447 | 11 | 5.2647 | 4.9292 | 3.1315 | 2.8571 | 2.0721 | 39.3571
2008-01-12 | 3:13 | 0 | 16.574 | 0 | 5 | 0 | 39.26 | 40.176 | 38.248 | 38.648 | 14.156 | 23.915 | 4.498 | 0 | 0 | 62.493 | 58.995 | 52.044 | 17.833 | 0 | 0 | 56.373 | 33.995 | [5 empty] | 0 | 0.612 | 12 | 5.2866 | 4.95 | 3.1324 | 2.8571 | 2.0928 | 39.5872
2008-01-12 | 3:14 | 1 | 16.599 | 0 | 5 | 0 | 46.655 | 39.542 | 37.569 | 37.849 | 37.028 | 23.891 | 4.498 | 0 | 0 | 62.471 | 58.95 | 51.997 | 17.808 | 0 | 0 | 56.373 | 33.971 | [5 empty] | 16.599 | 8.806 | 13 | 5.2866 | 4.95 | 3.1324 | 2.8571 | 2.0928 | 39.5872
2008-01-12 | 3:15 | 0 | 16.599 | 0 | 4 | 0 | 51.288 | 49.659 | 37.005 | 37.17 | 37.686 | 23.82 | 4.498 | 1 | 0 | 62.448 | 58.929 | 51.906 | 17.808 | 0 | 0 | 56.35 | 33.95 | [5 empty] | 0 | 14.118 | 14 | 5.2866 | 4.95 | 3.1324 | 2.8571 | 2.0928 | 39.5872
2008-01-12 | 3:16 | 0 | 16.574 | 0 | 5 | 0 | 52.387 | 52.296 | 36.674 | 36.674 | 37.873 | 23.746 | 4.498 | 1 | 0 | 62.425 | 58.883 | 51.836 | 17.833 | 0 | 0 | 56.35 | 33.971 | [5 empty] | 0 | 15.713 | 15 | 5.2866 | 4.95 | 3.1324 | 2.8571 | 2.0928 | 39.5872
2008-01-12 | 3:17 | 1 | 16.599 | 0 | 5 | 0 | 52.824 | 53.029 | 36.887 | 36.533 | 38.107 | 23.724 | 4.446 | 2 | 0 | 62.425 | 58.883 | 51.745 | 17.859 | 0 | 0 | 56.327 | 33.95 | [5 empty] | 16.599 | 16.291 | 16 | 5.3017 | 4.9643 | 3.133 | 2.8571 | 2.1072 | 39.7456
2008-01-12 | 3:18 | 0 | 16.629 | 1 | 4 | 0 | 53.127 | 53.493 | 37.385 | 36.961 | 38.559 | 23.729 | 4.529 | 2 | 0 | 62.43 | 58.888 | 51.797 | 17.914 | 0 | 0 | 56.332 | 34 | [5 empty] | 0 | 16.166 | 17 | 5.2776 | 4.9414 | 3.132 | 2.8571 | 2.0842 | 39.4923
2008-01-12 | 3:19 | 0 | 16.599 | 0 | 5 | 0 | 53.213 | 53.671 | 38.485 | 37.708 | 39.401 | 23.724 | 4.521 | 2 | 0 | 62.379 | 58.861 | 51.699 | 17.833 | 0 | 0 | 56.259 | 33.995 | [5 empty] | 0 | 15.505 | 18 | 5.2799 | 4.9436 | 3.1321 | 2.8571 | 2.0864 | 39.5169
2008-01-12 | 3:20 | 1 | 16.624 | 0 | 4 | 0 | 53.419 | 53.832 | 39.846 | 39.188 | 40.506 | 23.7 | 4.472 | 1 | 0 | 62.402 | 58.838 | 51.678 | 17.859 | 0 | 0 | 56.259 | 33.995 | [5 empty] | 16.624 | 14.231 | 19 | 5.2942 | 4.9572 | 3.1327 | 2.8571 | 2.1 | 39.6665
2008-01-12 | 3:21 | 0 | 16.629 | 0 | 4 | 1 | 53.608 | 54.135 | 40.911 | 40.604 | 41.169 | 23.705 | 4.552 | 2 | 0 | 62.407 | 58.888 | 51.75 | 17.889 | 0 | 0 | 56.286 | 34.026 | [5 empty] | 0 | 13.004 | 20 | 5.2709 | 4.935 | 3.1317 | 2.8571 | 2.0779 | 39.4217
2008-01-12 | 3:22 | 0 | 16.597 | 0 | 5 | 0 | 53.624 | 54.198 | 41.726 | 41.561 | 41.867 | 23.768 | 4.467 | 1 | 0 | 62.379 | 58.838 | 51.699 | 17.881 | 0 | 0 | 56.236 | 33.971 | [5 empty] | 0 | 12.063 | 0 | 5.2956 | 4.9585 | 3.1327 | 2.8571 | 2.1014 | 39.6818
2008-01-12 | 3:23 | 1 | 16.622 | 0 | 4 | 0 | 54.084 | 54.383 | 42.102 | 42.078 | 42.243 | 23.866 | 4.596 | 2 | 0 | 62.379 | 58.838 | 51.722 | 17.856 | 0 | 0 | 56.216 | 33.971 | [5 empty] | 16.622 | 12.006 | 1 | 5.258 | 4.9228 | 4.5598 | 4.2857 | 0.63711 | 12.1169
2008-01-12 | 3:24 | 0 | 16.622 | 0 | 5 | 0 | 54.427 | 54.793 | 42.384 | 42.384 | 42.078 | 23.888 | 4.467 | 1 | 0 | 62.402 | 58.815 | 51.79 | 17.856 | 0 | 0 | 56.193 | 33.948 | [5 empty] | 0 | 12.043 | 2 | 5.2956 | 4.9585 | 4.5613 | 4.2857 | 0.67282 | 12.7052
2008-01-12 | 3:25 | 0 | 16.622 | 0 | 4 | 0 | 54.726 | 55.092 | 42.525 | 42.595 | 43.159 | 23.938 | 4.518 | 1 | 0 | 62.402 | 58.815 | 51.813 | 17.856 | 0 | 0 | 56.17 | 33.948 | [5 empty] | 0 | 12.131 | 3 | 5.2808 | 4.9444 | 4.5607 | 4.2857 | 0.6587 | 12.4736
2008-01-12 | 3:26 | 0 | 16.597 | 0 | 5 | 0 | 55.001 | 55.391 | 42.573 | 42.76 | 43.159 | 24.011 | 4.467 | 2 | 0 | 62.425 | 58.861 | 51.86 | 17.856 | 0 | 0 | 56.147 | 33.971 | [5 empty] | 0 | 12.241 | 4 | 5.2956 | 4.9585 | 4.5613 | 4.2857 | 0.67282 | 12.7052
2008-01-12 | 3:27 | 1 | 16.622 | 1 | 4 | 0 | 55.139 | 55.62 | 42.76 | 42.877 | 43.535 | 24.033 | 4.57 | 1 | 0 | 62.402 | 58.792 | 51.883 | 17.856 | 0 | 0 | 56.124 | 33.971 | [5 empty] | 16.622 | 12.262 | 5 | 5.2656 | 4.93 | 4.5601 | 4.2857 | 0.64431 | 12.2362
2008-01-12 | 3:28 | 0 | 16.629 | 0 | 4 | 0 | 55.421 | 55.811 | 42.932 | 43.073 | 44.343 | 24.09 | 4.578 | 1 | 0 | 62.432 | 58.867 | 51.867 | 17.914 | 0 | 0 | 56.177 | 33.955 | [5 empty] | 0 | 12.348 | 6 | 5.2633 | 4.9278 | 4.56 | 4.2857 | 0.6421 | 12.1995
2008-01-12 | 3:29 | 0 | 16.622 | 0 | 5 | 0 | 55.552 | 56.1 | 43.018 | 43.207 | 44.264 | 24.058 | 4.493 | 2 | 0 | 62.379 | 58.838 | 51.927 | 17.856 | 0 | 0 | 56.1 | 33.924 | [5 empty] | 0 | 12.345 | 7 | 5.288 | 4.9513 | 4.561 | 4.2857 | 0.66562 | 12.5873
2008-01-12 | 3:30 | 0 | 16.597 | 0 | 4 | 0 | 55.643 | 56.216 | 43.207 | 43.348 | 44.865 | 24.082 | 4.645 | 1 | 0 | 62.379 | 58.792 | 51.86 | 17.856 | 0 | 0 | 56.079 | 33.9 | [5 empty] | 0 | 12.295 | 8 | 5.2438 | 4.9093 | 4.5592 | 4.2857 | 0.62355 | 11.8912
2008-01-12 | 3:31 | 1 | 16.597 | 0 | 5 | 0 | 55.848 | 56.327 | 43.3 | 43.535 | 44.522 | 24.131 | 4.493 | 1 | 0 | 62.402 | 58.772 | 51.883 | 17.856 | 0 | 0 | 56.1 | 33.9 | [5 empty] | 16.597 | 12.313 | 9 | 5.288 | 4.9513 | 4.561 | 4.2857 | 0.66562 | 12.5873
2008-01-12 | 3:32 | 0 | 16.622 | 0 | 4 | 0 | 56.1 | 56.528 | 43.348 | 43.676 | 45.99 | 24.107 | 4.57 | 1 | 0 | 62.379 | 58.772 | 51.906 | 17.831 | 0 | 0 | 56.124 | 33.9 | [5 empty] | 0 | 12.424 | 10 | 5.2656 | 4.93 | 4.5601 | 4.2857 | 0.64431 | 12.2362
2008-01-12 | 3:33 | 0 | 16.622 | 0 | 4 | 0 | 56.305 | 56.82 | 43.489 | 43.793 | 46.081 | 24.107 | 4.518 | 2 | 0 | 62.425 | 58.792 | 51.951 | 17.856 | 0 | 0 | 56.124 | 33.9 | [5 empty] | 0 | 12.512 | 11 | 5.2808 | 4.9444 | 4.5607 | 4.2857 | 0.6587 | 12.4736
2008-01-12 | 3:34 | 1 | 16.571 | 0 | 5 | 0 | 56.394 | 56.932 | 43.654 | 43.913 | 46.127 | 24.156 | 4.544 | 1 | 0 | 62.425 | 58.792 | 51.906 | 17.881 | 0 | 0 | 56.147 | 33.876 | [5 empty] | 16.571 | 12.481 | 12 | 5.2732 | 4.9372 | 4.5604 | 4.2857 | 0.65151 | 12.3551
2008-01-12 | 3:35 | 0 | 16.622 | 0 | 4 | 1 | 56.416 | 56.978 | 43.724 | 44.054 | 46.242 | 24.178 | 4.596 | 1 | 0 | 62.425 | 58.749 | 51.951 | 17.906 | 0 | 0 | 56.079 | 33.876 | [5 empty] | 0 | 12.362 | 13 | 5.258 | 4.9228 | 4.5598 | 4.2857 | 0.63711 | 12.1169
2008-01-12 | 3:36 | 0 | 16.597 | 0 | 5 | 0 | 56.663 | 57.09 | 43.865 | 44.147 | 47.273 | 24.202 | 4.544 | 1 | 0 | 62.402 | 58.792 | 51.906 | 17.881 | 0 | 0 | 56.079 | 33.924 | [5 empty] | 0 | 12.516 | 0 | 5.2732 | 4.9372 | 4.5604 | 4.2857 | 0.65151 | 12.3551
2008-01-12 | 3:37 | 0 | 16.597 | 1 | 4 | 0 | 48.765 | 55.69 | 44.03 | 44.288 | 29.96 | 24.251 | 4.57 | 1 | 0 | 62.425 | 58.792 | 51.927 | 17.881 | 0 | 0 | 56.056 | 33.924 | [5 empty] | 0 | 4.477 | 1 | 5.2656 | 4.93 | 3.0016 | 2.7273 | 2.2028 | 41.8327
2008-01-12 | 3:38 | 0 | 16.589 | 0 | 4 | 0 | 45.822 | 47.976 | 44.044 | 44.374 | 24.124 | 24.195 | 4.433 | 0 | 0 | 62.395 | 58.696 | 51.967 | 17.849 | 0 | 0 | 55.979 | 33.893 | [5 empty] | 0 | 1.448 | 2 | 5.3055 | 4.9679 | 3.0033 | 2.7273 | 2.2407 | 42.2329
2008-01-12 | 3:39 | 0 | 16.564 | 0 | 5 | 0 | 45.042 | 46.074 | 44.068 | 44.398 | 21.763 | 24.244 | 4.459 | 0 | 0 | 62.395 | 58.696 | 51.99 | 17.849 | 0 | 0 | 55.956 | 33.916 | [5 empty] | 0 | 0.644 | 3 | 5.2979 | 4.9607 | 3.003 | 2.7273 | 2.2335 | 42.1575
2008-01-12 | 3:40 | 0 | 16.564 | 0 | 4 | 0 | 44.72 | 45.523 | 43.176 | 44.233 | 19.01 | 24.266 | 4.433 | 1 | 0 | 62.373 | 58.673 | 51.944 | 17.874 | 0 | 0 | 55.935 | 33.869 | [5 empty] | 0 | 0.487 | 4 | 5.3055 | 4.9679 | 3.0033 | 2.7273 | 2.2407 | 42.2329
2008-01-12 | 3:41 | 0 | 16.622 | 0 | 5 | 0 | 44.24 | 45.21 | 41.537 | 42.714 | 16.423 | 24.322 | 4.418 | 0 | 0 | 62.402 | 58.726 | 51.974 | 17.881 | 0 | 0 | 55.944 | 33.902 | [5 empty] | 0 | 1.526 | 5 | 5.3099 | 4.9721 | 3.0034 | 2.7273 | 2.2448 | 42.2764
2008-01-12 | 3:42 | 0 | 16.599 | 0 | 4 | 0 | 42.482 | 44.314 | 40.368 | 41.049 | 15.045 | 24.398 | 4.395 | 0 | 0 | 62.407 | 58.753 | 52.002 | 17.909 | 0 | 0 | 55.923 | 33.881 | [5 empty] | 0 | 1.433 | 6 | 5.3166 | 4.9785 | 3.0037 | 2.7273 | 2.2512 | 42.3429
2008-01-12 | 3:43 | 0 | 16.599 | 0 | 5 | 0 | 40.932 | 42.458 | 39.71 | 40.014 | 14.724 | 24.374 | 4.446 | 0 | 0 | 62.363 | 58.753 | 51.932 | 17.909 | 0 | 0 | 55.876 | 33.904 | [5 empty] | 0 | 0.918 | 7 | 5.3017 | 4.9643 | 3.0031 | 2.7273 | 2.2371 | 42.1952
2008-01-12 | 3:44 | 0 | 16.594 | 0 | 5 | 0 | 39.963 | 41.042 | 39.327 | 39.54 | 14.646 | 24.32 | 4.415 | 0 | 0 | 62.313 | 58.726 | 51.881 | 17.879 | 0 | 0 | 55.825 | 33.876 | [5 empty] | 0 | 0.423 | 8 | 5.3108 | 4.9729 | 3.0035 | 2.7273 | 2.2457 | 42.2851
2008-01-12 | 3:45 | 0 | 16.599 | 0 | 4 | 0 | 39.545 | 40.296 | 38.77 | 39.263 | 13.316 | 24.327 | 4.47 | 0 | 0 | 62.318 | 58.73 | 51.841 | 17.909 | 0 | 0 | 55.853 | 33.904 | [5 empty] | 0 | 0.282 | 9 | 5.2947 | 4.9577 | 3.0028 | 2.7273 | 2.2304 | 42.1254
2008-01-12 | 3:46 | 0 | 16.569 | 0 | 5 | 0 | 39.045 | 39.844 | 37.988 | 38.435 | 27.598 | 24.153 | 4.415 | 0 | 0 | 62.29 | 58.657 | 51.813 | 17.879 | 0 | 0 | 55.825 | 33.876 | [5 empty] | 0 | 0.61 | 10 | 5.3108 | 4.9729 | 3.0035 | 2.7273 | 2.2457 | 42.2851
2008-01-12 | 3:47 | 0 | 16.624 | 0 | 5 | 0 | 48.723 | 41.449 | 37.289 | 37.641 | 37.1 | 24.109 | 4.421 | 0 | 0 | 62.272 | 58.685 | 51.727 | 17.909 | 0 | 0 | 55.832 | 33.904 | [5 empty] | 0 | 11.082 | 11 | 5.309 | 4.9713 | 3.0034 | 2.7273 | 2.244 | 42.2677
2008-01-12 | 3:48 | 1 | 16.594 | 0 | 4 | 0 | 51.699 | 50.805 | 36.648 | 36.906 | 37.543 | 23.96 | 4.364 | 1 | 0 | 62.224 | 58.637 | 51.629 | 17.854 | 0 | 0 | 55.757 | 33.852 | [5 empty] | 16.594 | 14.793 | 12 | 5.3256 | 4.987 | 3.0041 | 2.7273 | 2.2598 | 42.4322
2008-01-12 | 3:49 | 0 | 16.649 | 1 | 5 | 0 | 52.597 | 52.62 | 36.371 | 36.371 | 37.758 | 23.989 | 4.421 | 2 | 0 | 62.252 | 58.641 | 51.589 | 17.909 | 0 | 0 | 55.762 | 33.881 | [5 empty] | 0 | 16.226 | 13 | 5.309 | 4.9713 | 3.0034 | 2.7273 | 2.244 | 42.2677
2008-01-12 | 3:50 | 0 | 16.599 | 0 | 4 | 0 | 53.08 | 53.218 | 36.677 | 36.371 | 38.134 | 23.869 | 4.47 | 2 | 0 | 62.229 | 58.641 | 51.566 | 17.884 | 0 | 0 | 55.762 | 33.904 | [5 empty] | 0 | 16.709 | 14 | 5.2947 | 4.9577 | 3.0028 | 2.7273 | 2.2304 | 42.1254
2008-01-12 | 3:51 | 1 | 16.624 | 0 | 5 | 0 | 53.101 | 53.652 | 37.335 | 36.818 | 38.605 | 23.82 | 4.573 | 2 | 0 | 62.183 | 58.664 | 51.474 | 17.909 | 0 | 0 | 55.762 | 33.928 | [5 empty] | 16.624 | 16.283 | 15 | 5.2647 | 4.9292 | 3.0016 | 2.7273 | 2.2019 | 41.8239
2008-01-12 | 3:52 | 0 | 16.624 | 0 | 4 | 0 | 53.239 | 53.766 | 38.653 | 37.851 | 39.569 | 23.773 | 4.395 | 1 | 0 | 62.183 | 58.641 | 51.474 | 17.934 | 0 | 0 | 55.809 | 33.95 | [5 empty] | 0 | 15.388 | 16 | 5.3166 | 4.9785 | 3.0037 | 2.7273 | 2.2512 | 42.3429
2008-01-12 | 3:53 | 0 | 16.569 | 0 | 5 | 0 | 53.419 | 53.808 | 40.057 | 39.468 | 40.549 | 23.744 | 4.516 | 2 | 0 | 62.156 | 58.591 | 51.423 | 17.854 | 0 | 0 | 55.757 | 33.876 | [5 empty] | 0 | 13.951 | 17 | 5.2813 | 4.945 | 3.0023 | 2.7273 | 2.2177 | 41.9912
2008-01-12 | 3:54 | 1 | 16.624 | 0 | 4 | 0 | 53.722 | 54.135 | 41.191 | 40.836 | 41.119 | 23.749 | 4.369 | 2 | 0 | 62.183 | 58.596 | 51.451 | 17.934 | 0 | 0 | 55.785 | 33.881 | [5 empty] | 16.624 | 12.886 | 18 | 5.3241 | 4.9857 | 3.004 | 2.7273 | 2.2584 | 42.4178
2008-01-12 | 3:55 | 0 | 16.594 | 0 | 5 | 0 | 53.694 | 54.243 | 41.772 | 41.678 | 41.513 | 23.744 | 4.415 | 1 | 0 | 62.156 | 58.568 | 51.446 | 17.854 | 0 | 0 | 55.734 | 33.9 | [5 empty] | 0 | 12.016 | 19 | 5.3108 | 4.9729 | 3.0035 | 2.7273 | 2.2457 | 42.2851
2008-01-12 | 3:56 | 0 | 16.594 | 0 | 4 | 0 | 54.128 | 54.404 | 42.171 | 42.195 | 42.078 | 23.79 | 4.516 | 1 | 0 | 62.156 | 58.546 | 51.514 | 17.879 | 0 | 0 | 55.711 | 33.876 | [5 empty] | 0 | 11.933 | 20 | 5.2813 | 4.945 | 3.0023 | 2.7273 | 2.2177 | 41.9912
2008-01-12 | 3:57 | 1 | 16.619 | 0 | 5 | 1 | 54.474 | 54.84 | 42.43 | 42.523 | 43.063 | 23.744 | 4.516 | 2 | 0 | 62.201 | 58.546 | 51.561 | 17.879 | 0 | 0 | 55.734 | 33.804 | [5 empty] | 16.619 | 11.951 | 21 | 5.2813 | 4.945 | 3.0023 | 2.7273 | 2.2177 | 41.9912
2008-01-12 | 3:58 | 0 | 16.594 | 1 | 4 | 0 | 54.749 | 55.139 | 42.571 | 42.664 | 43.37 | 23.79 | 4.415 | 1 | 0 | 62.201 | 58.546 | 51.514 | 17.854 | 0 | 0 | 55.711 | 33.828 | [5 empty] | 0 | 12.085 | 0 | 5.3108 | 4.9729 | 3.0035 | 2.7273 | 2.2457 | 42.2851
2008-01-12 | 3:59 | 0 | 16.594 | 0 | 5 | 0 | 54.954 | 55.435 | 42.523 | 42.829 | 43.535 | 23.839 | 4.516 | 1 | 0 | 62.201 | 58.546 | 51.584 | 17.854 | 0 | 0 | 55.711 | 33.852 | [5 empty] | 0 | 12.125 | 1 | 5.2813 | 4.945 | 4.5607 | 4.2857 | 0.65926 | 12.4828
2008-01-12 | 4:00 | 0 | 16.594 | 0 | 4 | 0 | 55.046 | 55.596 | 42.688 | 42.925 | 44.075 | 23.79 | 4.415 | 2 | 0 | 62.201 | 58.502 | 51.561 | 17.828 | 0 | 0 | 55.687 | 33.852 | [5 empty] | 0 | 12.121 | 2 | 5.3108 | 4.9729 | 4.5619 | 4.2857 | 0.68721 | 12.94
2008-01-12 | 4:01 | 1 | 16.619 | 0 | 4 | 0 | 55.277 | 55.687 | 42.97 | 43.063 | 44.264 | 23.839 | 4.364 | 1 | 0 | 62.201 | 58.523 | 51.608 | 17.854 | 0 | 0 | 55.711 | 33.828 | [5 empty] | 16.619 | 12.214 | 3 | 5.3256 | 4.987 | 4.5625 | 4.2857 | 0.70133 | 13.169
2008-01-12 | 4:02 | 0 | 16.566 | 0 | 5 | 0 | 55.41 | 55.937 | 42.968 | 43.226 | 45.068 | 23.812 | 4.387 | 1 | 0 | 62.153 | 58.52 | 51.603 | 17.851 | 0 | 0 | 55.641 | 33.756 | [5 empty] | 0 | 12.184 | 4 | 5.3189 | 4.9807 | 4.5622 | 4.2857 | 0.69496 | 13.0659
2008-01-12 | 4:03 | 0 | 16.566 | 0 | 4 | 0 | 55.547 | 56.075 | 43.085 | 43.391 | 44.424 | 23.884 | 4.387 | 1 | 0 | 62.176 | 58.477 | 51.626 | 17.826 | 0 | 0 | 55.641 | 33.778 | [5 empty] | 0 | 12.156 | 5 | 5.3189 | 4.9807 | 4.5622 | 4.2857 | 0.69496 | 13.0659
2008-01-12 | 4:04 | 0 | 16.566 | 0 | 5 | 0 | 55.778 | 56.211 | 43.202 | 43.556 | 45.182 | 23.837 | 4.336 | 2 | 0 | 62.176 | 58.477 | 51.626 | 17.851 | 0 | 0 | 55.594 | 33.778 | [5 empty] | 0 | 12.222 | 6 | 5.3338 | 4.9948 | 4.5628 | 4.2857 | 0.70908 | 13.2942
2008-01-12 | 4:05 | 1 | 16.592 | 0 | 4 | 0 | 56.075 | 56.48 | 43.274 | 43.626 | 45.985 | 23.837 | 4.41 | 1 | 0 | 62.199 | 58.477 | 51.65 | 17.851 | 0 | 0 | 55.594 | 33.778 | [5 empty] | 16.592 | 12.449 | 7 | 5.3122 | 4.9743 | 4.562 | 4.2857 | 0.6886 | 12.9626
2008-01-12 | 4:06 | 0 | 16.534 | 0 | 5 | 0 | 56.181 | 56.766 | 43.36 | 43.783 | 45.726 | 23.83 | 4.328 | 1 | 0 | 62.147 | 58.447 | 51.619 | 17.818 | 0 | 0 | 55.564 | 33.747 | [5 empty] | 0 | 12.398 | 8 | 5.3361 | 4.997 | 4.5629 | 4.2857 | 0.7113 | 13.3299
2008-01-12 | 4:07 | 0 | 16.566 | 0 | 4 | 0 | 56.369 | 56.839 | 43.532 | 43.932 | 46.606 | 23.884 | 4.387 | 1 | 0 | 62.176 | 58.477 | 51.626 | 17.876 | 0 | 0 | 55.641 | 33.756 | [5 empty] | 0 | 12.437 | 9 | 5.3189 | 4.9807 | 4.5622 | 4.2857 | 0.69496 | 13.0659
2008-01-12 | 4:08 | 1 | 16.592 | 1 | 4 | 0 | 56.369 | 56.953 | 43.767 | 44.049 | 47.04 | 23.861 | 4.387 | 2 | 0 | 62.199 | 58.454 | 51.65 | 17.851 | 0 | 0 | 55.617 | 33.732 | [5 empty] | 16.592 | 12.32 | 10 | 5.3189 | 4.9807 | 4.5622 | 4.2857 | 0.69496 | 13.0659
2008-01-12 | 4:09 | 0 | 16.566 | 0 | 5 | 0 | 56.572 | 57.108 | 43.838 | 44.142 | 46.881 | 23.933 | 4.361 | 1 | 0 | 62.199 | 58.477 | 51.696 | 17.876 | 0 | 0 | 55.617 | 33.732 | [5 empty] | 0 | 12.43 | 11 | 5.3265 | 4.9879 | 4.5626 | 4.2857 | 0.70216 | 13.1825
2008-01-12 | 4:10 | 0 | 16.592 | 0 | 4 | 0 | 56.592 | 57.243 | 43.932 | 44.283 | 47.201 | 23.933 | 4.361 | 1 | 0 | 62.22 | 58.454 | 51.696 | 17.876 | 0 | 0 | 55.617 | 33.778 | [5 empty] | 0 | 12.309 | 12 | 5.3265 | 4.9879 | 4.5626 | 4.2857 | 0.70216 | 13.1825
2008-01-12 | 4:11 | 0 | 16.592 | 0 | 5 | 1 | 56.683 | 57.243 | 44.142 | 44.379 | 47.43 | 23.982 | 4.436 | 1 | 0 | 62.22 | 58.454 | 51.673 | 17.876 | 0 | 0 | 55.594 | 33.802 | [5 empty] | 0 | 12.304 | 13 | 5.3046 | 4.9671 | 4.5617 | 4.2857 | 0.6814 | 12.8454
2008-01-12 | 4:12 | 0 | 16.592 | 0 | 4 | 0 | 50.09 | 57.042 | 44.166 | 44.54 | 33.333 | 23.957 | 4.31 | 1 | 0 | 62.199 | 58.454 | 51.696 | 17.876 | 0 | 0 | 55.594 | 33.802 | [5 empty] | 0 | 5.55 | 0 | 5.3413 | 5.002 | 4.5632 | 4.2857 | 0.71628 | 13.4101
2008-01-12 | 4:13 | 0 | 16.534 | 0 | 4 | 0 | 46.323 | 48.914 | 44.066 | 44.557 | 27.201 | 23.996 | 4.328 | 1 | 0 | 62.147 | 58.425 | 51.643 | 17.869 | 0 | 0 | 55.564 | 33.771 | [5 empty] | 0 | 1.766 | 1 | 5.3361 | 4.997 | 3.1344 | 2.8571 | 2.1399 | 40.1018
2008-01-12 | 4:14 | 0 | 16.534 | 0 | 5 | 0 | 45.359 | 46.482 | 44.159 | 44.624 | 27.13 | 23.996 | 4.506 | 0 | 0 | 62.169 | 58.402 | 51.734 | 17.891 | 0 | 0 | 55.564 | 33.747 | [5 empty] | 0 | 0.735 | 2 | 5.2843 | 4.9477 | 3.1323 | 2.8571 | 2.0906 | 39.5628
2008-01-12 | 4:15 | 0 | 16.541 | 0 | 4 | 0 | 45 | 45.847 | 43.556 | 44.54 | 23.597 | 24.077 | 4.436 | 0 | 0 | 62.176 | 58.454 | 51.696 | 17.901 | 0 | 0 | 55.571 | 33.778 | [5 empty] | 0 | 0.46 | 3 | 5.3046 | 4.9671 | 3.1331 | 2.8571 | 2.11 | 39.776
2008-01-12 | 4:16 | 0 | 16.566 | 0 | 5 | 0 | 44.54 | 45.481 | 41.98 | 43.178 | 21.547 | 24.028 | 4.336 | 0 | 0 | 62.176 | 58.432 | 51.741 | 17.851 | 0 | 0 | 55.547 | 33.802 | [5 empty] | 0 | 1.362 | 4 | 5.3338 | 4.9948 | 3.1343 | 2.8571 | 2.1377 | 40.0778
2008-01-12 | 4:17 | 0 | 16.566 | 0 | 5 | 0 | 42.92 | 44.655 | 40.595 | 41.418 | 18.568 | 24.006 | 4.336 | 0 | 0 | 62.176 | 58.432 | 51.72 | 17.876 | 0 | 0 | 55.547 | 33.826 | [5 empty] | 0 | 1.502 | 5 | 5.3338 | 4.9948 | 3.1343 | 2.8571 | 2.1377 | 40.0778
2008-01-12 | 4:18 | 0 | 16.566 | 0 | 4 | 0 | 41.277 | 42.874 | 39.865 | 40.265 | 19.603 | 24.053 | 4.31 | 0 | 0 | 62.108 | 58.409 | 51.626 | 17.901 | 0 | 0 | 55.547 | 33.756 | [5 empty] | 0 | 1.012 | 6 | 5.3413 | 5.002 | 3.1346 | 2.8571 | 2.1448 | 40.1557
2008-01-12 | 4:19 | 0 | 16.566 | 1 | 5 | 0 | 40.241 | 41.37 | 39.49 | 39.796 | 17.011 | 24.006 | 4.284 | 0 | 0 | 62.108 | 58.409 | 51.603 | 17.876 | 0 | 0 | 55.547 | 33.778 | [5 empty] | 0 | 0.445 | 7 | 5.3489 | 5.0092 | 3.1349 | 2.8571 | 2.152 | 40.2334
2008-01-12 | 4:20 | 0 | 16.592 | 0 | 4 | 0 | 39.772 | 40.499 | 38.76 | 39.231 | 18.047 | 23.957 | 4.361 | 0 | 0 | 62.087 | 58.386 | 51.603 | 17.876 | 0 | 0 | 55.48 | 33.802 | [5 empty] | 0 | 0.541 | 8 | 5.3265 | 4.9879 | 3.134 | 2.8571 | 2.1307 | 40.0027
2008-01-12 | 4:21 | 0 | 16.566 | 0 | 5 | 0 | 39.09 | 40.078 | 37.961 | 38.409 | 14.543 | 23.908 | 4.284 | 0 | 0 | 62.042 | 58.409 | 51.489 | 17.876 | 0 | 0 | 55.503 | 33.802 | [5 empty] | 0 | 0.681 | 9 | 5.3489 | 5.0092 | 3.1349 | 2.8571 | 2.152 | 40.2334
2008-01-12 | 4:22 | 1 | 16.579 | 0 | 5 | 0 | 47.348 | 39.664 | 37.22 | 37.619 | 37.478 | 23.825 | 4.299 | 0 | 0 | 62.026 | 58.349 | 51.451 | 17.886 | 0 | 0 | 55.44 | 33.811 | [5 empty] | 16.579 | 9.729 | 10 | 5.3445 | 5.005 | 3.1347 | 2.8571 | 2.1479 | 40.1886
2008-01-12 | 4:23 | 0 | 16.524 | 0 | 5 | 0 | 51.4 | 50.048 | 36.72 | 36.909 | 38.083 | 23.746 | 4.369 | 1 | 0 | 61.998 | 58.299 | 51.376 | 17.856 | 0 | 0 | 55.435 | 33.83 | [5 empty] | 0 | 14.491 | 11 | 5.3241 | 4.9857 | 3.1339 | 2.8571 | 2.1285 | 39.9786
2008-01-12 | 4:24 | 0 | 16.499 | 0 | 4 | 0 | 52.387 | 52.364 | 36.368 | 36.462 | 37.966 | 23.697 | 4.217 | 2 | 0 | 61.932 | 58.322 | 51.262 | 17.856 | 0 | 0 | 55.412 | 33.83 | [5 empty] | 0 | 15.925 | 12 | 5.3684 | 5.0277 | 3.1357 | 2.8571 | 2.1706 | 40.4327
2008-01-12 | 4:25 | 1 | 16.579 | 0 | 5 | 0 | 52.987 | 53.08 | 36.607 | 36.397 | 38.16 | 23.68 | 4.248 | 2 | 0 | 61.959 | 58.304 | 51.246 | 17.886 | 0 | 0 | 55.396 | 33.859 | [5 empty] | 16.579 | 16.59 | 13 | 5.3594 | 5.0192 | 3.1353 | 2.8571 | 2.162 | 40.3407
2008-01-12 | 4:26 | 0 | 16.579 | 0 | 4 | 0 | 53.034 | 53.561 | 37.268 | 36.749 | 38.488 | 23.702 | 4.196 | 2 | 0 | 61.937 | 58.304 | 51.176 | 17.911 | 0 | 0 | 55.419 | 33.79 | [5 empty] | 0 | 16.285 | 14 | 5.3745 | 5.0335 | 3.1359 | 2.8571 | 2.1764 | 40.4948
2008-01-12 | 4:27 | 0 | 16.524 | 0 | 5 | 0 | 53.12 | 53.624 | 38.531 | 37.777 | 39.447 | 23.651 | 4.269 | 1 | 0 | 61.886 | 58.276 | 51.124 | 17.833 | 0 | 0 | 55.391 | 33.713 | [5 empty] | 0 | 15.343 | 15 | 5.3533 | 5.0133 | 3.1351 | 2.8571 | 2.1562 | 40.2782
2008-01-12 | 4:28 | 1 | 16.579 | 0 | 4 | 0 | 53.332 | 53.766 | 39.944 | 39.382 | 40.346 | 23.656 | 4.196 | 2 | 0 | 61.937 | 58.281 | 51.108 | 17.864 | 0 | 0 | 55.44 | 33.718 | [5 empty] | 16.579 | 13.95 | 16 | 5.3745 | 5.0335 | 3.1359 | 2.8571 | 2.1764 | 40.4948
2008-01-12 | 4:29 | 0 | 16.524 | 1 | 5 | 0 | 53.671 | 54.061 | 40.997 | 40.717 | 41.162 | 23.577 | 4.243 | 1 | 0 | 61.909 | 58.233 | 51.148 | 17.833 | 0 | 0 | 55.412 | 33.713 | [5 empty] | 0 | 12.954 | 17 | 5.3608 | 5.0205 | 3.1354 | 2.8571 | 2.1634 | 40.3555
2008-01-12 | 4:30 | 0 | 16.524 | 0 | 4 | 0 | 53.647 | 54.198 | 41.585 | 41.609 | 41.678 | 23.553 | 4.142 | 2 | 0 | 61.886 | 58.187 | 51.124 | 17.856 | 0 | 0 | 55.435 | 33.761 | [5 empty] | 0 | 12.038 | 18 | 5.3902 | 5.0485 | 3.1366 | 2.8571 | 2.1914 | 40.654
2008-01-12 | 4:31 | 1 | 16.549 | 0 | 5 | 0 | 54.152 | 54.427 | 42.126 | 42.15 | 42.855 | 23.626 | 4.269 | 1 | 0 | 61.909 | 58.233 | 51.171 | 17.856 | 0 | 0 | 55.435 | 33.782 | [5 empty] | 16.549 | 12.002 | 19 | 5.3533 | 5.0133 | 3.1351 | 2.8571 | 2.1562 | 40.2782
2008-01-12 | 4:32 | 0 | 16.549 | 0 | 4 | 1 | 54.474 | 54.863 | 42.243 | 42.456 | 43.159 | 23.651 | 4.243 | 2 | 0 | 61.932 | 58.21 | 51.194 | 17.833 | 0 | 0 | 55.459 | 33.761 | [5 empty] | 0 | 12.018 | 20 | 5.3608 | 5.0205 | 3.1354 | 2.8571 | 2.1634 | 40.3555
2008-01-12 | 4:33 | 0 | 16.524 | 0 | 5 | 0 | 54.84 | 55.23 | 42.501 | 42.69 | 43.654 | 23.626 | 4.191 | 1 | 0 | 61.909 | 58.187 | 51.241 | 17.881 | 0 | 0 | 55.482 | 33.782 | [5 empty] | 0 | 12.15 | 0 | 5.376 | 5.0349 | 3.136 | 2.8571 | 2.1778 | 40.5096
2008-01-12 | 4:34 | 0 | 16.499 | 0 | 4 | 0 | 55.046 | 55.529 | 42.595 | 42.831 | 44.123 | 23.673 | 4.191 | 1 | 0 | 61.886 | 58.21 | 51.194 | 17.881 | 0 | 0 | 55.459 | 33.782 | [5 empty] | 0 | 12.215 | 1 | 5.376 | 5.0349 | 3.4367 | 3.1579 | 1.877 | 34.9152
2008-01-12 | 4:35 | 1 | 16.549 | 0 | 5 | 0 | 55.23 | 55.757 | 42.714 | 42.994 | 44.911 | 23.626 | 4.292 | 1 | 0 | 61.932 | 58.187 | 51.309 | 17.881 | 0 | 0 | 55.412 | 33.782 | [5 empty] | 16.549 | 12.236 | 2 | 5.3466 | 5.007 | 3.4355 | 3.1579 | 1.8491 | 34.5844
2008-01-12 | 4:36 | 0 | 16.524 | 0 | 4 | 0 | 55.391 | 55.895 | 42.925 | 43.114 | 45.117 | 23.697 | 4.343 | 2 | 0 | 61.953 | 58.165 | 51.309 | 17.881 | 0 | 0 | 55.391 | 33.782 | [5 empty] | 0 | 12.277 | 3 | 5.3317 | 4.9929 | 3.4349 | 3.1579 | 1.835 | 34.416
2008-01-12 | 4:37 | 0 | 16.524 | 0 | 5 | 0 | 55.482 | 56.056 | 42.925 | 43.324 | 44.82 | 23.771 | 4.318 | 1 | 0 | 61.953 | 58.187 | 51.332 | 17.906 | 0 | 0 | 55.368 | 33.83 | [5 empty] | 0 | 12.158 | 4 | 5.339 | 4.9998 | 3.4352 | 3.1579 | 1.8419 | 34.4987
2008-01-12 | 4:38 | 0 | 16.524 | 1 | 4 | 0 | 55.666 | 56.147 | 43.114 | 43.441 | 45.576 | 23.722 | 4.269 | 1 | 0 | 61.886 | 58.187 | 51.332 | 17.856 | 0 | 0 | 55.321 | 33.761 | [5 empty] | 0 | 12.225 | 5 | 5.3533 | 5.0133 | 3.4358 | 3.1579 | 1.8554 | 34.6601
2008-01-12 | 4:39 | 1 | 16.524 | 0 | 4 | 0 | 55.986 | 56.348 | 43.324 | 43.654 | 46.424 | 23.771 | 4.369 | 2 | 0 | 61.975 | 58.187 | 51.332 | 17.881 | 0 | 0 | 55.368 | 33.806 | [5 empty] | 16.524 | 12.332 | 6 | 5.3241 | 4.9857 | 3.4346 | 3.1579 | 1.8278 | 34.3297
2008-01-12 | 4:40 | 0 | 16.549 | 0 | 5 | 0 | 56.056 | 56.706 | 43.559 | 43.771 | 46.379 | 23.795 | 4.444 | 1 | 0 | 61.953 | 58.187 | 51.4 | 17.856 | 0 | 0 | 55.573 | 33.713 | [5 empty] | 0 | 12.285 | 7 | 5.3023 | 4.9649 | 3.4338 | 3.1579 | 1.807 | 34.0796
2008-01-12 | 4:41 | 0 | 16.524 | 0 | 4 | 0 | 56.009 | 56.706 | 43.559 | 43.934 | 46.585 | 23.915 | 4.191 | 1 | 0 | 61.932 | 58.187 | 51.376 | 17.881 | 0 | 0 | 55.344 | 33.62 | [5 empty] | 0 | 12.075 | 8 | 5.376 | 5.0349 | 3.4367 | 3.1579 | 1.877 | 34.9152
2008-01-12 | 4:42 | 0 | 16.519 | 0 | 5 | 0 | 56.432 | 56.725 | 43.671 | 44.001 | 47.245 | 23.837 | 4.263 | 1 | 0 | 61.925 | 58.206 | 51.351 | 17.851 | 0 | 0 | 55.155 | 33.567 | [5 empty] | 0 | 12.431 | 9 | 5.355 | 5.015 | 3.4359 | 3.1579 | 1.8571 | 34.6798
2008-01-12 | 4:43 | 1 | 16.544 | 0 | 4 | 0 | 56.547 | 57.151 | 43.695 | 44.118 | 47.749 | 23.861 | 4.263 | 1 | 0 | 61.948 | 58.16 | 51.395 | 17.851 | 0 | 0 | 54.997 | 33.567 | [5 empty] | 16.544 | 12.429 | 10 | 5.355 | 5.015 | 3.4359 | 3.1579 | 1.8571 | 34.6798
2008-01-12 | 4:44 | 0 | 16.463 | 0 | 5 | 0 | 56.563 | 57.124 | 43.738 | 44.183 | 47.721 | 23.783 | 4.155 | 2 | 0 | 61.943 | 58.155 | 51.39 | 17.846 | 0 | 0 | 54.875 | 33.515 | [5 empty] | 0 | 12.38 | 11 | 5.3865 | 5.0449 | 3.4372 | 3.1579 | 1.887 | 35.0323
2008-01-12 | 4:45 | 0 | 16.494 | 0 | 4 | 0 | 49.607 | 56.725 | 43.929 | 44.353 | 36.505 | 23.788 | 4.287 | 0 | 0 | 61.948 | 58.16 | 51.395 | 17.828 | 0 | 0 | 54.812 | 33.591 | [5 empty] | 0 | 5.254 | 12 | 5.348 | 5.0084 | 3.4356 | 3.1579 | 1.8505 | 34.6009
2008-01-12 | 4:46 | 0 | 16.489 | 0 | 4 | 0 | 46.071 | 48.524 | 43.972 | 44.441 | 30.359 | 23.881 | 4.155 | 1 | 0 | 61.898 | 58.155 | 51.367 | 17.871 | 0 | 0 | 54.737 | 33.562 | [5 empty] | 0 | 1.63 | 13 | 5.3865 | 5.0449 | 3.4372 | 3.1579 | 1.887 | 35.0323
2008-01-12 | 4:47 | 0 | 16.494 | 0 | 5 | 0 | 45.205 | 46.305 | 44.001 | 44.54 | 25.404 | 23.933 | 4.212 | 0 | 0 | 61.948 | 58.16 | 51.442 | 17.901 | 0 | 0 | 54.721 | 33.637 | [5 empty] | 0 | 0.665 | 14 | 5.3699 | 5.0291 | 3.4365 | 3.1579 | 1.8712 | 34.8468
2008-01-12 | 4:48 | 0 | 16.438 | 0 | 4 | 0 | 44.855 | 45.658 | 43.291 | 44.417 | 27.179 | 23.977 | 4.181 | 0 | 0 | 61.877 | 58.155 | 51.39 | 17.896 | 0 | 0 | 54.646 | 33.656 | [5 empty] | 0 | 0.438 | 15 | 5.3789 | 5.0377 | 3.4369 | 3.1579 | 1.8798 | 34.9478
2008-01-12 | 4:49 | 0 | 16.494 | 1 | 5 | 0 | 44.377 | 45.343 | 41.556 | 42.968 | 23.886 | 23.933 | 4.186 | 0 | 0 | 61.925 | 58.137 | 51.418 | 17.901 | 0 | 0 | 54.674 | 33.684 | [5 empty] | 0 | 1.409 | 16 | 5.3774 | 5.0363 | 3.4368 | 3.1579 | 1.8784 | 34.9315
2008-01-12 | 4:50 | 0 | 16.438 | 0 | 4 | 0 | 42.657 | 44.465 | 40.212 | 41.08 | 22.675 | 23.928 | 4.207 | 0 | 0 | 61.925 | 58.137 | 51.418 | 17.901 | 0 | 0 | 54.674 | 33.732 | [5 empty] | 0 | 1.577 | 17 | 5.3713 | 5.0305 | 3.4366 | 3.1579 | 1.8726 | 34.8631
2008-01-12 | 4:51 | 0 | 16.494 | 0 | 5 | 1 | 40.947 | 42.59 | 39.559 | 39.983 | 20.801 | 23.861 | 4.238 | 0 | 0 | 61.905 | 58.114 | 51.395 | 17.901 | 0 | 0 | 54.651 | 33.708 | [5 empty] | 0 | 0.964 | 18 | 5.3623 | 5.0219 | 3.4362 | 3.1579 | 1.864 | 34.7617
2008-01-12 | 4:52 | 0 | 16.463 | 0 | 5 | 0 | 39.93 | 41.035 | 39.131 | 39.483 | 20.627 | 23.881 | 4.256 | 0 | 0 | 61.855 | 58.087 | 51.323 | 17.871 | 0 | 0 | 54.623 | 33.704 | [5 empty] | 0 | 0.447 | 0 | 5.3571 | 5.0169 | 3.436 | 3.1579 | 1.859 | 34.7027
2008-01-12 | 4:53 | 0 | 16.463 | 0 | 4 | 0 | 39.461 | 40.26 | 38.401 | 38.99 | 20.046 | 23.881 | 4.081 | 0 | 0 | 61.809 | 58.087 | 51.253 | 17.871 | 0 | 0 | 54.579 | 33.704 | [5 empty] | 0 | 0.471 | 1 | 5.408 | 5.0654 | 4.0301 | 3.75 | 1.3154 | 24.3228
2008-01-12 | 4:54 | 0 | 16.489 | 0 | 5 | 0 | 38.801 | 39.741 | 37.698 | 38.167 | 18.045 | 23.783 | 4.104 | 0 | 0 | 61.809 | 58.064 | 51.185 | 17.846 | 0 | 0 | 54.579 | 33.725 | [5 empty] | 0 | 0.634 | 2 | 5.4013 | 5.059 | 4.0299 | 3.75 | 1.309 | 24.2351
2008-01-12 | 4:55 | 0 | 16.413 | 0 | 5 | 0 | 47.745 | 39.765 | 36.993 | 37.344 | 37.957 | 23.712 | 4.104 | 0 | 0 | 61.763 | 58.044 | 51.162 | 17.871 | 0 | 0 | 54.532 | 33.725 | [5 empty] | 0 | 10.401 | 3 | 5.4013 | 5.059 | 4.0299 | 3.75 | 1.309 | 24.2351
2008-01-12 | 4:56 | 1 | 16.463 | 0 | 4 | 0 | 51.689 | 50.382 | 36.404 | 36.71 | 38.215 | 23.712 | 4.104 | 1 | 0 | 61.72 | 58.044 | 51.024 | 17.871 | 0 | 0 | 54.532 | 33.704 | [5 empty] | 16.463 | 14.979 | 4 | 5.4013 | 5.059 | 4.0299 | 3.75 | 1.309 | 24.2351
2008-01-12 | 4:57 | 0 | 16.413 | 0 | 5 | 0 | 52.765 | 52.63 | 36.124 | 36.218 | 38.284 | 23.687 | 4.181 | 2 | 0 | 61.763 | 58.044 | 50.977 | 17.846 | 0 | 0 | 54.532 | 33.704 | [5 empty] | 0 | 16.547 | 5 | 5.3789 | 5.0377 | 4.029 | 3.75 | 1.2877 | 23.9399
2008-01-12 | 4:58 | 0 | 16.438 | 0 | 5 | 0 | 53.087 | 53.316 | 36.545 | 36.194 | 38.473 | 23.663 | 4.081 | 2 | 0 | 61.674 | 58.021 | 50.91 | 17.821 | 0 | 0 | 54.532 | 33.68 | [5 empty] | 0 | 16.893 | 6 | 5.408 | 5.0654 | 4.0301 | 3.75 | 1.3154 | 24.3228
2008-01-12 | 4:59 | 1 | 16.431 | 1 | 4 | 0 | 53.218 | 53.608 | 37.292 | 36.796 | 39.172 | 23.584 | 4.047 | 2 | 0 | 61.645 | 57.968 | 50.833 | 17.839 | 0 | 0 | 54.525 | 33.672 | [5 empty] | 16.431 | 16.422 | 7 | 5.4179 | 5.0748 | 4.0305 | 3.75 | 1.3248 | 24.452
2008-01-12 | 5:00 | 0 | 16.438 | 0 | 5 | 0 | 53.363 | 53.82 | 38.732 | 37.933 | 40.047 | 23.567 | 4.181 | 2 | 0 | 61.72 | 57.975 | 50.84 | 17.821 | 0 | 0 | 54.555 | 33.725 | [5 empty] | 0 | 15.43 | 8 | 5.3789 | 5.0377 | 4.029 | 3.75 | 1.2877 | 23.9399
2008-01-12 | 5:01 | 0 | 16.406 | 0 | 4 | 0 | 53.584 | 53.998 | 40.016 | 39.593 | 41.097 | 23.535 | 4.148 | 1 | 0 | 61.667 | 57.945 | 50.809 | 17.813 | 0 | 0 | 54.525 | 33.718 | [5 empty] | 0 | 13.991 | 9 | 5.3885 | 5.0468 | 4.0294 | 3.75 | 1.2968 | 24.0667
2008-01-12 | 5:02 | 1 | 16.458 | 0 | 5 | 0 | 53.82 | 54.301 | 41.126 | 41.057 | 42.066 | 23.516 | 4.124 | 2 | 0 | 61.697 | 57.907 | 50.746 | 17.768 | 0 | 0 | 54.553 | 33.699 | [5 empty] | 16.458 | 12.763 | 10 | 5.3955 | 5.0535 | 4.0296 | 3.75 | 1.3035 | 24.1586
2008-01-12 | 5:03 | 0 | 16.458 | 0 | 4 | 0 | 54.187 | 54.485 | 41.832 | 41.949 | 43.099 | 23.562 | 4.199 | 1 | 0 | 61.697 | 57.952 | 50.907 | 17.841 | 0 | 0 | 54.485 | 33.723 | [5 empty] | 0 | 12.238 | 11 | 5.3737 | 5.0327 | 4.0288 | 3.75 | 1.2827 | 23.8705
2008-01-12 | 5:04 | 0 | 16.483 | 0 | 5 | 0 | 54.509 | 54.898 | 42.3 | 42.418 | 44.228 | 23.611 | 4.15 | 1 | 0 | 61.697 | 57.975 | 50.907 | 17.866 | 0 | 0 | 54.462 | 33.723 | [5 empty] | 0 | 12.091 | 12 | 5.3879 | 5.0463 | 4.0293 | 3.75 | 1.2963 | 24.059
2008-01-12 | 5:05 | 1 | 16.408 | 0 | 4 | 0 | 54.805 | 55.195 | 42.63 | 42.772 | 44.204 | 23.682 | 4.073 | 2 | 0 | 61.674 | 57.975 | 50.954 | 17.891 | 0 | 0 | 54.485 | 33.699 | [5 empty] | 16.408 | 12.033 | 13 | 5.4103 | 5.0676 | 4.0302 | 3.75 | 1.3176 | 24.3532
2008-01-12 | 5:06 | 0 | 16.433 | 0 | 5 | 0 | 54.943 | 55.494 | 42.796 | 42.958 | 44.439 | 23.781 | 3.998 | 1 | 0 | 61.697 | 57.952 | 50.998 | 17.896 | 0 | 0 | 54.537 | 33.706 | [5 empty] | 0 | 11.985 | 14 | 5.4322 | 5.0884 | 4.0311 | 3.75 | 1.3384 | 24.6375
2008-01-12 | 5:07 | 0 | 16.483 | 0 | 4 | 1 | 55.218 | 55.655 | 42.841 | 43.123 | 44.648 | 23.803 | 4.099 | 1 | 0 | 61.743 | 57.929 | 51.045 | 17.891 | 0 | 0 | 54.53 | 33.747 | [5 empty] | 0 | 12.095 | 15 | 5.4028 | 5.0604 | 4.0299 | 3.75 | 1.3104 | 24.2542
2008-01-12 | 5:08 | 0 | 16.458 | 0 | 5 | 0 | 55.47 | 55.998 | 42.958 | 43.288 | 44.991 | 23.852 | 4.021 | 1 | 0 | 61.72 | 57.907 | 51.045 | 17.866 | 0 | 0 | 54.53 | 33.747 | [5 empty] | 0 | 12.182 | 0 | 5.4255 | 5.082 | 4.0309 | 3.75 | 1.332 | 24.5506
2008-01-12 | 5:09 | 1 | 16.483 | 1 | 4 | 0 | 55.608 | 56.112 | 43.123 | 43.429 | 45.404 | 23.996 | 4.099 | 2 | 0 | 61.743 | 57.907 | 51.115 | 17.866 | 0 | 0 | 54.553 | 33.747 | [5 empty] | 16.483 | 12.179 | 1 | 5.4028 | 5.0604 | 2.8886 | 2.6087 | 2.4517 | 45.3786
2008-01-12 | 5:10 | 0 | 16.483 | 0 | 4 | 0 | 55.746 | 56.248 | 43.195 | 43.571 | 45.77 | 23.972 | 4.047 | 1 | 0 | 61.674 | 57.929 | 51.068 | 17.916 | 0 | 0 | 54.576 | 33.747 | [5 empty] | 0 | 12.175 | 2 | 5.4179 | 5.0748 | 2.8892 | 2.6087 | 2.4661 | 45.5174
2008-01-12 | 5:11 | 0 | 16.433 | 0 | 5 | 0 | 56.021 | 56.474 | 43.288 | 43.781 | 45.978 | 24.067 | 4.047 | 1 | 0 | 61.72 | 57.952 | 51.115 | 17.916 | 0 | 0 | 54.623 | 33.747 | [5 empty] | 0 | 12.24 | 3 | 5.4179 | 5.0748 | 2.8892 | 2.6087 | 2.4661 | 45.5174
2008-01-12 | 5:12 | 0 | 16.433 | 0 | 4 | 0 | 56.091 | 56.652 | 43.429 | 43.898 | 46.643 | 24.067 | 4.173 | 1 | 0 | 61.743 | 57.929 | 51.115 | 17.891 | 0 | 0 | 54.623 | 33.771 | [5 empty] | 0 | 12.193 | 4 | 5.3812 | 5.0399 | 2.8878 | 2.6087 | 2.4312 | 45.1797
2008-01-12 | 5:13 | 1 | 16.433 | 0 | 5 | 0 | 56.27 | 56.697 | 43.547 | 44.018 | 47.238 | 24.092 | 4.173 | 2 | 0 | 61.763 | 57.907 | 51.136 | 17.891 | 0 | 0 | 54.6 | 33.794 | [5 empty] | 16.433 | 12.252 | 5 | 5.3812 | 5.0399 | 2.8878 | 2.6087 | 2.4312 | 45.1797
2008-01-12 | 5:14 | 0 | 16.453 | 0 | 4 | 0 | 56.49 | 56.962 | 43.683 | 44.106 | 47.532 | 24.207 | 4.245 | 1 | 0 | 61.715 | 57.902 | 51.108 | 17.911 | 0 | 0 | 54.639 | 33.864 | [5 empty] | 0 | 12.384 | 6 | 5.3603 | 5.02 | 2.8869 | 2.6087 | 2.4113 | 44.9846
2008-01-12 | 5:15 | 0 | 16.458 | 0 | 5 | 0 | 56.585 | 57.167 | 43.853 | 44.228 | 47.973 | 24.092 | 4.251 | 1 | 0 | 61.786 | 57.907 | 51.159 | 17.916 | 0 | 0 | 54.623 | 33.816 | [5 empty] | 0 | 12.357 | 7 | 5.3585 | 5.0183 | 2.8868 | 2.6087 | 2.4096 | 44.9682
2008-01-12 | 5:16 | 1 | 16.458 | 0 | 4 | 0 | 56.652 | 57.213 | 43.853 | 44.346 | 47.927 | 24.141 | 4.173 | 1 | 0 | 61.763 | 57.886 | 51.159 | 17.891 | 0 | 0 | 54.646 | 33.794 | [5 empty] | 16.458 | 12.306 | 8 | 5.3812 | 5.0399 | 2.8878 | 2.6087 | 2.4312 | 45.1797
2008-01-12 | 5:17 | 0 | 16.483 | 0 | 4 | 0 | 56.697 | 57.256 | 43.946 | 44.487 | 47.995 | 24.19 | 4.124 | 2 | 0 | 61.786 | 57.886 | 51.183 | 17.866 | 0 | 0 | 54.646 | 33.794 | [5 empty] | 0 | 12.21 | 9 | 5.3955 | 5.0535 | 2.8883 | 2.6087 | 2.4448 | 45.3116
2008-01-12 | 5:18 | 0 | 16.428 | 0 | 5 | 0 | 55.788 | 57.32 | 43.965 | 44.573 | 42.343 | 24.183 | 4.068 | 1 | 0 | 61.759 | 57.813 | 51.155 | 17.861 | 0 | 0 | 54.618 | 33.742 | [5 empty] | 0 | 11.215 | 10 | 5.4118 | 5.069 | 2.889 | 2.6087 | 2.4603 | 45.4614
2008-01-12 | 5:19 | 0 | 16.458 | 1 | 4 | 0 | 47.88 | 53.064 | 44.252 | 44.648 | 33.017 | 24.31 | 4.099 | 0 | 0 | 61.763 | 57.886 | 51.229 | 17.916 | 0 | 0 | 54.646 | 33.794 | [5 empty] | 0 | 3.232 | 11 | 5.4028 | 5.0604 | 2.8886 | 2.6087 | 2.4517 | 45.3786
2008-01-12 | 5:20 | 0 | 16.403 | 0 | 5 | 0 | 45.857 | 47.532 | 44.247 | 44.757 | 29.724 | 24.305 | 3.967 | 0 | 0 | 61.715 | 57.879 | 51.178 | 17.886 | 0 | 0 | 54.618 | 33.787 | [5 empty] | 0 | 1.1 | 12 | 5.4412 | 5.0969 | 2.8902 | 2.6087 | 2.4882 | 45.7295
2008-01-12 | 5:21 | 0 | 16.403 | 0 | 4 | 0 | 45.238 | 46.225 | 43.917 | 44.781 | 26.593 | 24.232 | 3.99 | 0 | 0 | 61.736 | 57.836 | 51.155 | 17.861 | 0 | 0 | 54.686 | 33.718 | [5 empty] | 0 | 0.457 | 13 | 5.4345 | 5.0906 | 2.8899 | 2.6087 | 2.4819 | 45.6687
2008-01-12 | 5:22 | 0 | 16.365 | 0 | 5 | 0 | 44.928 | 45.754 | 42.635 | 44.233 | 22.822 | 24.364 | 4.029 | 1 | 0 | 61.679 | 57.868 | 51.164 | 17.899 | 0 | 0 | 54.719 | 33.565 | [5 empty] | 0 | 0.695 | 14 | 5.4232 | 5.0798 | 2.8895 | 2.6087 | 2.4711 | 45.5653
2008-01-12 | 5:23 | 0 | 16.39 | 0 | 4 | 0 | 43.975 | 45.341 | 41.155 | 42.26 | 19.825 | 24.315 | 3.954 | 0 | 0 | 61.702 | 57.845 | 51.187 | 17.899 | 0 | 0 | 54.604 | 33.517 | [5 empty] | 0 | 1.715 | 15 | 5.445 | 5.1005 | 2.8903 | 2.6087 | 2.4918 | 45.7638
2008-01-12 | 5:24 | 0 | 16.416 | 0 | 5 | 0 | 42.095 | 43.858 | 40.145 | 40.827 | 23.69 | 24.315 | 4.006 | 0 | 0 | 61.679 | 57.822 | 51.141 | 17.849 | 0 | 0 | 54.513 | 33.517 | [5 empty] | 0 | 1.268 | 16 | 5.4299 | 5.0861 | 2.8897 | 2.6087 | 2.4774 | 45.6263
2008-01-12 | 5:25 | 0 | 16.416 | 0 | 5 | 0 | 40.755 | 42.025 | 39.605 | 40.004 | 19.749 | 24.244 | 4.029 | 0 | 0 | 61.656 | 57.822 | 51.096 | 17.849 | 0 | 0 | 54.397 | 33.565 | [5 empty] | 0 | 0.751 | 17 | 5.4232 | 5.0798 | 2.8895 | 2.6087 | 2.4711 | 45.5653
2008-01-12 | 5:26 | 0 | 16.416 | 0 | 4 | 0 | 39.98 | 40.968 | 39.016 | 39.533 | 21.378 | 24.17 | 4.006 | 0 | 0 | 61.633 | 57.799 | 51.05 | 17.874 | 0 | 0 | 54.352 | 33.565 | [5 empty] | 0 | 0.447 | 18 | 5.4299 | 5.0861 | 2.8897 | 2.6087 | 2.4774 | 45.6263
2008-01-12 | 5:27 | 0 | 16.416 | 0 | 5 | 0 | 39.416 | 40.308 | 38.289 | 38.851 | 19.578 | 24.195 | 3.954 | 0 | 0 | 61.61 | 57.845 | 51.003 | 17.899 | 0 | 0 | 54.329 | 33.61 | [5 empty] | 0 | 0.565 | 19 | 5.445 | 5.1005 | 2.8903 | 2.6087 | 2.4918 | 45.7638
2008-01-12 | 5:28 | 0 | 16.39 | 0 | 5 | 0 | 39.322 | 39.629 | 37.559 | 38.052 | 36.289 | 24.195 | 3.98 | 0 | 0 | 61.59 | 57.799 | 50.959 | 17.874 | 0 | 0 | 54.282 | 33.61 | [5 empty] | 0 | 1.27 | 20 | 5.4374 | 5.0933 | 2.89 | 2.6087 | 2.4846 | 45.6952
2008-01-12 | 5:29 | 0 | 16.383 | 0 | 5 | 0 | 50.034 | 45.24 | 36.94 | 37.246 | 38.258 | 23.994 | 3.795 | 0 | 0 | 61.514 | 57.77 | 50.858 | 17.841 | 0 | 0 | 54.208 | 33.534 | [5 empty] | 0 | 12.788 | 21 | 5.4913 | 5.1445 | 2.8922 | 2.6087 | 2.5358 | 46.1794
2008-01-12 | 5:30 | 1 | 16.416 | 1 | 4 | 1 | 52.333 | 51.762 | 36.43 | 36.713 | 38.265 | 24.05 | 3.828 | 2 | 0 | 61.567 | 57.777 | 50.798 | 17.874 | 0 | 0 | 54.215 | 33.565 | [5 empty] | 16.416 | 15.62 | 22 | 5.4817 | 5.1354 | 2.8918 | 2.6087 | 2.5267 | 46.0937
2008-01-12 | 5:31 | 0 | 16.416 | 0 | 5 | 0 | 52.975 | 53.113 | 36.22 | 36.268 | 38.289 | 23.955 | 3.954 | 1 | 0 | 61.521 | 57.756 | 50.707 | 17.874 | 0 | 0 | 54.191 | 33.565 | [5 empty] | 0 | 16.707 | 0 | 5.445 | 5.1005 | 2.8903 | 2.6087 | 2.4918 | 45.7638
2008-01-12 | 5:32 | 1 | 16.416 | 0 | 5 | 0 | 53.227 | 53.664 | 36.737 | 36.361 | 38.569 | 23.955 | 3.929 | 2 | 0 | 61.476 | 57.756 | 50.637 | 17.899 | 0 | 0 | 54.191 | 33.517 | [5 empty] | 16.416 | 16.866 | 1 | 5.4523 | 5.1075 | 5.2819 | 5 | 0.10745 | 1.9708
2008-01-12 | 5:33 | 0 | 16.416 | 0 | 4 | 0 | 53.297 | 53.825 | 37.77 | 37.136 | 39.251 | 23.859 | 3.98 | 2 | 0 | 61.521 | 57.71 | 50.637 | 17.874 | 0 | 0 | 54.145 | 33.493 | [5 empty] | 0 | 16.161 | 2 | 5.4374 | 5.0933 | 5.2813 | 5 | 0.093336 | 1.7165
2008-01-12 | 5:34 | 0 | 16.416 | 0 | 5 | 0 | 53.482 | 53.939 | 39.346 | 38.641 | 40.427 | 23.859 | 3.802 | 2 | 0 | 61.455 | 57.733 | 50.592 | 17.899 | 0 | 0 | 54.145 | 33.424 | [5 empty] | 0 | 14.841 | 3 | 5.4893 | 5.1426 | 5.2834 | 5 | 0.14261 | 2.5979
2008-01-12 | 5:35 | 1 | 16.39 | 0 | 4 | 0 | 53.986 | 54.124 | 40.662 | 40.332 | 41.671 | 23.785 | 3.929 | 1 | 0 | 61.455 | 57.733 | 50.592 | 17.874 | 0 | 0 | 54.145 | 33.517 | [5 empty] | 16.39 | 13.654 | 4 | 5.4523 | 5.1075 | 5.2819 | 5 | 0.10745 | 1.9708
2008-01-12 | 5:36 | 0 | 16.416 | 0 | 5 | 0 | 54.054 | 54.672 | 41.578 | 41.578 | 42.494 | 23.761 | 3.88 | 2 | 0 | 61.499 | 57.688 | 50.637 | 17.899 | 0 | 0 | 54.1 | 33.589 | [5 empty] | 0 | 12.476 | 5 | 5.4665 | 5.121 | 5.2825 | 5 | 0.12102 | 2.2138
2008-01-12 | 5:37 | 0 | 16.358 | 0 | 4 | 0 | 54.231 | 54.621 | 42.04 | 42.276 | 43.028 | 23.658 | 3.795 | 1 | 0 | 61.469 | 57.681 | 50.583 | 17.889 | 0 | 0 | 54.093 | 33.534 | [5 empty] | 0 | 11.955 | 6 | 5.4913 | 5.1445 | 5.2835 | 5 | 0.14454 | 2.6322
2008-01-12 | 5:38 | 0 | 16.358 | 0 | 5 | 0 | 54.597 | 54.964 | 42.253 | 42.652 | 43.874 | 23.729 | 3.795 | 2 | 0 | 61.446 | 57.635 | 50.653 | 17.841 | 0 | 0 | 54.07 | 33.534 | [5 empty] | 0 | 11.945 | 7 | 5.4913 | 5.1445 | 5.2835 | 5 | 0.14454 | 2.6322
2008-01-12 | 5:39 | 1 | 16.416 | 0 | 4 | 0 | 54.924 | 55.361 | 42.542 | 42.941 | 43.975 | 23.785 | 3.777 | 1 | 0 | 61.499 | 57.665 | 50.683 | 17.874 | 0 | 0 | 54.1 | 33.565 | [5 empty] | 16.416 | 11.983 | 8 | 5.4965 | 5.1495 | 5.2837 | 5 | 0.14953 | 2.7204
2008-01-12 | 5:40 | 0 | 16.358 | 1 | 5 | 0 | 55.193 | 55.582 | 42.721 | 43.097 | 44.226 | 23.707 | 3.795 | 1 | 0 | 61.492 | 57.612 | 50.721 | 17.841 | 0 | 0 | 54.047 | 33.534 | [5 empty] | 0 | 12.096 | 9 | 5.4913 | 5.1445 | 5.2835 | 5 | 0.14454 | 2.6322
2008-01-12 | 5:41 | 0 | 16.358 | 0 | 4 | 0 | 55.354 | 55.881 | 42.886 | 43.286 | 44.874 | 23.754 | 3.846 | 1 | 0 | 61.492 | 57.658 | 50.7 | 17.841 | 0 | 0 | 54.093 | 33.579 | [5 empty] | 0 | 12.068 | 10 | 5.4764 | 5.1304 | 5.2829 | 5 | 0.13043 | 2.3816
2008-01-12 | 5:42 | 0 | 16.37 | 0 | 5 | 1 | 55.48 | 55.984 | 43.063 | 43.415 | 45.161 | 23.79 | 3.856 | 2 | 0 | 61.48 | 57.624 | 50.779 | 17.854 | 0 | 0 | 54.035 | 33.591 | [5 empty] | 0 | 12.065 | 11 | 5.4735 | 5.1277 | 5.2828 | 5 | 0.12766 | 2.3323
2008-01-12 | 5:43 | 1 | 16.37 | 0 | 4 | 0 | 55.664 | 56.098 | 43.181 | 43.626 | 45.803 | 23.766 | 3.908 | 1 | 0 | 61.526 | 57.646 | 50.847 | 17.854 | 0 | 0 | 54.058 | 33.591 | [5 empty] | 16.37 | 12.038 | 0 | 5.4584 | 5.1133 | 5.2822 | 5 | 0.11327 | 2.0751
2008-01-12 | 5:44 | 0 | 16.37 | 0 | 5 | 0 | 56.007 | 56.369 | 43.367 | 43.767 | 46.239 | 23.79 | 3.882 | 1 | 0 | 61.503 | 57.646 | 50.826 | 17.879 | 0 | 0 | 54.035 | 33.591 | [5 empty] | 0 | 12.24 | 1 | 5.466 | 5.1205 | 2.8912 | 2.6087 | 2.5118 | 45.9529
2008-01-12 | 5:45 | 0 | 16.37 | 0 | 4 | 0 | 56.007 | 56.592 | 43.487 | 43.908 | 46.445 | 23.79 | 3.833 | 1 | 0 | 61.457 | 57.601 | 50.802 | 17.828 | 0 | 0 | 54.058 | 33.615 | [5 empty] | 0 | 12.099 | 2 | 5.4802 | 5.134 | 2.8918 | 2.6087 | 2.5253 | 46.0807
2008-01-12 | 5:46 | 0 | 16.37 | 0 | 5 | 0 | 56.257 | 56.661 | 43.721 | 44.003 | 46.788 | 23.861 | 3.756 | 2 | 0 | 61.526 | 57.624 | 50.87 | 17.854 | 0 | 0 | 54.058 | 33.615 | [5 empty] | 0 | 12.254 | 3 | 5.5027 | 5.1553 | 2.8927 | 2.6087 | 2.5466 | 46.2803
2008-01-12 | 5:47 | 1 | 16.395 | 0 | 4 | 0 | 56.437 | 56.93 | 43.745 | 44.166 | 47.019 | 23.886 | 3.882 | 1 | 0 | 61.526 | 57.624 | 50.847 | 17.854 | 0 | 0 | 54.082 | 33.57 | [5 empty] | 16.395 | 12.271 | 4 | 5.466 | 5.1205 | 2.8912 | 2.6087 | 2.5118 | 45.9529
2008-01-12 | 5:48 | 0 | 16.395 | 0 | 5 | 0 | 56.48 | 57.087 | 43.815 | 44.238 | 47.409 | 23.935 | 3.856 | 1 | 0 | 61.503 | 57.646 | 50.847 | 17.879 | 0 | 0 | 54.126 | 33.546 | [5 empty] | 0 | 12.242 | 5 | 5.4735 | 5.1277 | 2.8915 | 2.6087 | 2.519 | 46.0208
2008-01-12 | 5:49 | 0 | 16.37 | 1 | 4 | 0 | 56.503 | 57.131 | 43.838 | 44.403 | 47.409 | 23.984 | 3.807 | 1 | 0 | 61.503 | 57.646 | 50.826 | 17.854 | 0 | 0 | 54.105 | 33.498 | [5 empty] | 0 | 12.1 | 6 | 5.4878 | 5.1412 | 2.8921 | 2.6087 | 2.5325 | 46.1483
2008-01-12 | 5:50 | 1 | 16.395 | 0 | 4 | 0 | 56.638 | 57.176 | 44.025 | 44.472 | 48.027 | 23.984 | 3.833 | 2 | 0 | 61.549 | 57.624 | 50.893 | 17.901 | 0 | 0 | 54.082 | 33.546 | [5 empty] | 16.395 | 12.166 | 7 | 5.4802 | 5.134 | 2.8918 | 2.6087 | 2.5253 | 46.0807
2008-01-12 | 5:51 | 0 | 16.395 | 0 | 5 | 0 | 56.996 | 57.354 | 44.073 | 44.587 | 48.165 | 23.984 | 3.833 | 1 | 0 | 61.569 | 57.624 | 50.87 | 17.901 | 0 | 0 | 54.105 | 33.591 | [5 empty] | 0 | 12.409 | 8 | 5.4802 | 5.134 | 2.8918 | 2.6087 | 2.5253 | 46.0807
2008-01-12 | 5:52 | 0 | 16.365 | 0 | 4 | 0 | 57.06 | 57.596 | 44.092 | 44.652 | 48.412 | 23.955 | 3.851 | 1 | 0 | 61.542 | 57.596 | 50.865 | 17.849 | 0 | 0 | 54.077 | 33.562 | [5 empty] | 0 | 12.408 | 9 | 5.475 | 5.129 | 2.8916 | 2.6087 | 2.5203 | 46.0338
2008-01-12 | 5:53 | 0 | 16.37 | 0 | 5 | 0 | 57.019 | 57.758 | 44.121 | 44.771 | 48.739 | 24.055 | 3.882 | 1 | 0 | 61.503 | 57.624 | 50.87 | 17.828 | 0 | 0 | 54.105 | 33.591 | [5 empty] | 0 | 12.248 | 10 | 5.466 | 5.1205 | 2.8912 | 2.6087 | 2.5118 | 45.9529
2008-01-12 | 5:54 | 0 | 16.365 | 0 | 4 | 0 | 53.09 | 57.642 | 44.209 | 44.79 | 36.5 | 23.977 | 3.751 | 1 | 0 | 61.499 | 57.573 | 50.865 | 17.849 | 0 | 0 | 54.098 | 33.562 | [5 empty] | 0 | 8.3 | 11 | 5.5041 | 5.1567 | 2.8927 | 2.6087 | 2.548 | 46.2932
2008-01-12 | 5:55 | 0 | 16.395 | 0 | 5 | 0 | 47.315 | 51.031 | 44.379 | 44.932 | 30.271 | 24.08 | 3.833 | 1 | 0 | 61.549 | 57.601 | 50.94 | 17.854 | 0 | 0 | 54.126 | 33.591 | [5 empty] | 0 | 2.383 | 12 | 5.4802 | 5.134 | 2.8918 | 2.6087 | 2.5253 | 46.0807
2008-01-12 | 5:56 | 0 | 16.395 | 0 | 4 | 0 | 45.917 | 47.271 | 44.379 | 45.023 | 24.006 | 24.031 | 3.756 | 0 | 0 | 61.549 | 57.601 | 50.94 | 17.879 | 0 | 0 | 54.126 | 33.57 | [5 empty] | 0 | 0.894 | 13 | 5.5027 | 5.1553 | 2.8927 | 2.6087 | 2.5466 | 46.2803
2008-01-12 | 5:57 | 0 | 16.365 | 0 | 5 | 0 | 45.432 | 46.326 | 43.996 | 44.995 | 20.365 | 24.121 | 3.599 | 0 | 0 | 61.453 | 57.553 | 50.889 | 17.896 | 0 | 0 | 54.077 | 33.517 | [5 empty] | 0 | 0.437 | 14 | 5.5484 | 5.1988 | 2.8945 | 2.6087 | 2.5901 | 46.6822
2008-01-12 | 5:58 | 0 | 16.365 | 0 | 4 | 0 | 45.11 | 45.913 | 42.518 | 44.068 | 20.071 | 24.097 | 3.725 | 0 | 0 | 61.499 | 57.553 | 50.935 | 17.849 | 0 | 0 | 54.077 | 33.493 | [5 empty] | 0 | 1.042 | 15 | 5.5117 | 5.1639 | 2.893 | 2.6087 | 2.5552 | 46.3602
2008-01-12 | 5:59 | 0 | 16.34 | 0 | 5 | 0 | 43.762 | 45.362 | 40.918 | 42.095 | 19.897 | 24.075 | 3.777 | 0 | 0 | 61.476 | 57.53 | 50.912 | 17.823 | 0 | 0 | 54.077 | 33.493 | [5 empty] | 0 | 1.667 | 16 | 5.4965 | 5.1495 | 2.8924 | 2.6087 | 2.5408 | 46.226
2008-01-12 | 6:00 | 0 | 16.34 | 1 | 4 | 0 | 41.906 | 43.621 | 40.05 | 40.59 | 17.353 | 24.05 | 3.851 | 0 | 0 | 61.453 | 57.53 | 50.865 | 17.798 | 0 | 0 | 54.098 | 33.517 | [5 empty] | 0 | 1.316 | 17 | 5.475 | 5.129 | 2.8916 | 2.6087 | 2.5203 | 46.0338
2008-01-12 | 6:01 | 0 | 16.333 | 0 | 5 | 0 | 40.559 | 41.827 | 39.595 | 40.018 | 20.789 | 24.018 | 3.743 | 0 | 0 | 61.38 | 57.5 | 50.767 | 17.816 | 0 | 0 | 54.047 | 33.462 | [5 empty] | 0 | 0.541 | 18 | 5.5064 | 5.1589 | 2.8928 | 2.6087 | 2.5502 | 46.3138
2008-01-12 | 6:02 | 0 | 16.328 | 0 | 5 | 0 | 40.014 | 40.836 | 38.909 | 39.569 | 16.23 | 23.989 | 3.764 | 0 | 0 | 61.398 | 57.519 | 50.763 | 17.859 | 0 | 0 | 54.065 | 33.505 | [5 empty] | 0 | 0.445 | 19 | 5.5003 | 5.1531 | 2.8926 | 2.6087 | 2.5444 | 46.2596
2008-01-12 | 6:03 | 0 | 16.302 | 0 | 5 | 0 | 39.38 | 40.32 | 38.04 | 38.722 | 14.133 | 23.989 | 3.712 | 0 | 0 | 61.352 | 57.519 | 50.672 | 17.884 | 0 | 0 | 54.065 | 33.481 | [5 empty] | 0 | 0.658 | 20 | 5.5155 | 5.1675 | 2.8932 | 2.6087 | 2.5588 | 46.3936
2008-01-12 | 6:04 | 1 | 16.353 | 0 | 4 | 0 | 43.587 | 39.569 | 37.382 | 37.899 | 36.512 | 23.964 | 3.712 | 0 | 0 | 61.33 | 57.496 | 50.648 | 17.859 | 0 | 0 | 54.086 | 33.481 | [5 empty] | 16.353 | 5.688 | 21 | 5.5155 | 5.1675 | 2.8932 | 2.6087 | 2.5588 | 46.3936
2008-01-12 | 6:05 | 0 | 16.353 | 0 | 5 | 1 | 50.991 | 48.149 | 36.842 | 37.148 | 37.71 | 23.869 | 3.815 | 1 | 0 | 61.33 | 57.496 | 50.578 | 17.859 | 0 | 0 | 54.086 | 33.457 | [5 empty] | 0 | 13.843 | 22 | 5.4855 | 5.139 | 2.892 | 2.6087 | 2.5303 | 46.1275
2008-01-12 | 6:06 | 0 | 16.353 | 0 | 5 | 0 | 52.597 | 52.345 | 36.49 | 36.607 | 38.157 | 23.749 | 3.789 | 1 | 0 | 61.307 | 57.473 | 50.464 | 17.859 | 0 | 0 | 54.086 | 33.457 | [5 empty] | 0 | 15.99 | 0 | 5.493 | 5.1462 | 2.8923 | 2.6087 | 2.5375 | 46.195
2008-01-12 | 6:07 | 1 | 16.295 | 0 | 5 | 0 | 53.094 | 53.276 | 36.528 | 36.318 | 38.244 | 23.668 | 3.782 | 2 | 0 | 61.254 | 57.4 | 50.387 | 17.826 | 0 | 0 | 54.056 | 33.402 | [5 empty] | 16.295 | 16.776 | 1 | 5.4951 | 5.1481 | 4.8991 | 4.6154 | 0.53276 | 9.6952
2008-01-12 | 6:08 | 0 | 16.353 | 0 | 4 | 0 | 53.239 | 53.743 | 37.1 | 36.749 | 38.77 | 23.678 | 3.738 | 2 | 0 | 61.218 | 57.45 | 50.326 | 17.859 | 0 | 0 | 54.086 | 33.433 | [5 empty] | 0 | 16.49 | 2 | 5.5079 | 5.1603 | 4.8996 | 4.6154 | 0.54494 | 9.8937
2008-01-12 | 6:09 | 0 | 16.328 | 0 | 5 | 0 | 53.468 | 53.904 | 38.346 | 37.641 | 39.332 | 23.678 | 3.586 | 2 | 0 | 61.241 | 57.407 | 50.282 | 17.811 | 0 | 0 | 54.086 | 33.481 | [5 empty] | 0 | 15.827 | 3 | 5.5522 | 5.2024 | 4.9014 | 4.6154 | 0.58701 | 10.5727
2008-01-12 | 6:10 | 1 | 16.32 | 1 | 4 | 0 | 53.622 | 54.079 | 39.796 | 39.255 | 40.547 | 23.597 | 3.653 | 1 | 0 | 61.211 | 57.377 | 50.272 | 17.826 | 0 | 0 | 54.056 | 33.45 | [5 empty] | 16.32 | 14.367 | 4 | 5.5326 | 5.1838 | 4.9006 | 4.6154 | 0.56846 | 10.2747
2008-01-12 | 6:11 | 0 | 16.378 | 0 | 5 | 0 | 54.156 | 54.432 | 41.143 | 40.836 | 41.659 | 23.678 | 3.815 | 2 | 0 | 61.263 | 57.384 | 50.303 | 17.859 | 0 | 0 | 54.086 | 33.457 | [5 empty] | 0 | 13.32 | 5 | 5.4855 | 5.139 | 4.8987 | 4.6154 | 0.52362 | 9.5456
2008-01-12 | 6:12 | 0 | 16.32 | 0 | 4 | 0 | 54.079 | 54.744 | 41.839 | 41.887 | 42.028 | 23.621 | 3.604 | 1 | 0 | 61.188 | 57.377 | 50.296 | 17.803 | 0 | 0 | 54.056 | 33.378 | [5 empty] | 0 | 12.192 | 6 | 5.5469 | 5.1974 | 4.9012 | 4.6154 | 0.58203 | 10.4928
2008-01-12 | 6:13 | 1 | 16.32 | 0 | 5 | 0 | 54.516 | 54.768 | 42.286 | 42.52 | 42.92 | 23.646 | 3.578 | 2 | 0 | 61.188 | 57.377 | 50.343 | 17.803 | 0 | 0 | 54.079 | 33.378 | [5 empty] | 16.32 | 11.996 | 7 | 5.5545 | 5.2046 | 4.9015 | 4.6154 | 0.58922 | 10.6081
2008-01-12 | 6:14 | 0 | 16.37 | 0 | 4 | 0 | 54.859 | 55.295 | 42.592 | 42.851 | 42.851 | 23.646 | 3.63 | 1 | 0 | 61.211 | 57.354 | 50.366 | 17.803 | 0 | 0 | 54.056 | 33.402 | [5 empty] | 0 | 12.008 | 8 | 5.5393 | 5.1902 | 4.9009 | 4.6154 | 0.57483 | 10.3772
2008-01-12 | 6:15 | 0 | 16.353 | 0 | 5 | 0 | 55.211 | 55.601 | 42.764 | 43.14 | 44.104 | 23.724 | 3.815 | 1 | 0 | 61.218 | 57.384 | 50.441 | 17.859 | 0 | 0 | 54.133 | 33.457 | [5 empty] | 0 | 12.071 | 9 | 5.4855 | 5.139 | 4.8987 | 4.6154 | 0.52362 | 9.5456
2008-01-12 | 6:16 | 0 | 16.353 | 0 | 4 | 0 | 55.531 | 56.058 | 42.906 | 43.305 | 44.662 | 23.653 | 3.789 | 2 | 0 | 61.263 | 57.361 | 50.487 | 17.811 | 0 | 0 | 54.11 | 33.457 | [5 empty] | 0 | 12.226 | 10 | 5.493 | 5.1462 | 4.899 | 4.6154 | 0.53082 | 9.6635
2008-01-12 | 6:17 | 1 | 16.32 | 0 | 5 | 0 | 55.547 | 56.121 | 43.085 | 43.367 | 44.792 | 23.692 | 3.679 | 1 | 0 | 61.234 | 57.354 | 50.387 | 17.728 | 0 | 0 | 54.079 | 33.357 | [5 empty] | 16.32 | 12.18 | 11 | 5.5251 | 5.1767 | 4.9003 | 4.6154 | 0.56127 | 10.1586
2008-01-12 | 6:18 | 0 | 16.345 | 0 | 4 | 1 | 55.708 | 56.142 | 43.157 | 43.578 | 45.572 | 23.741 | 3.679 | 1 | 0 | 61.211 | 57.377 | 50.504 | 17.826 | 0 | 0 | 54.126 | 33.357 | [5 empty] | 0 | 12.13 | 12 | 5.5251 | 5.1767 | 4.9003 | 4.6154 | 0.56127 | 10.1586
2008-01-12 | 6:19 | 0 | 16.378 | 0 | 4 | 0 | 56.128 | 56.533 | 43.398 | 43.774 | 45.602 | 23.749 | 3.789 | 2 | 0 | 61.307 | 57.361 | 50.578 | 17.836 | 0 | 0 | 54.18 | 33.433 | [5 empty] | 0 | 12.354 | 0 | 5.493 | 5.1462 | 4.899 | 4.6154 | 0.53082 | 9.6635
2008-01-12 | 6:20 | 1 | 16.378 | 1 | 5 | 0 | 56.172 | 56.711 | 43.539 | 44.008 | 45.42 | 23.773 | 3.815 | 1 | 0 | 61.284 | 57.338 | 50.555 | 17.859 | 0 | 0 | 54.18 | 33.433 | [5 empty] | 16.378 | 12.164 | 1 | 5.4855 | 5.139 | 3.0106 | 2.7273 | 2.4117 | 43.9659
2008-01-12 | 6:21 | 0 | 16.32 | 0 | 4 | 0 | 56.3 | 56.727 | 43.791 | 44.073 | 45.71 | 23.766 | 3.805 | 1 | 0 | 61.254 | 57.354 | 50.571 | 17.803 | 0 | 0 | 54.103 | 33.402 | [5 empty] | 0 | 12.227 | 2 | 5.4884 | 5.1418 | 3.0107 | 2.7273 | 2.4145 | 43.993
2008-01-12 | 6:22 | 0 | 16.345 | 0 | 5 | 0 | 56.435 | 56.973 | 43.86 | 44.19 | 45.938 | 23.766 | 3.73 | 1 | 0 | 61.234 | 57.354 | 50.548 | 17.851 | 0 | 0 | 54.149 | 33.402 | [5 empty] | 0 | 12.245 | 3 | 5.5102 | 5.1625 | 3.0116 | 2.7273 | 2.4353 | 44.1954
2008-01-12 | 6:23 | 0 | 16.32 | 0 | 4 | 0 | 56.458 | 57.019 | 43.932 | 44.331 | 46.72 | 23.812 | 3.679 | 2 | 0 | 61.254 | 57.377 | 50.548 | 17.876 | 0 | 0 | 54.149 | 33.378 | [5 empty] | 0 | 12.127 | 4 | 5.5251 | 5.1767 | 3.0122 | 2.7273 | 2.4494 | 44.3321
2008-01-12 | 6:24 | 1 | 16.345 | 0 | 5 | 0 | 56.524 | 57.108 | 43.956 | 44.448 | 46.559 | 23.837 | 3.653 | 1 | 0 | 61.3 | 57.309 | 50.618 | 17.826 | 0 | 0 | 54.126 | 33.357 | [5 empty] | 16.345 | 12.076 | 5 | 5.5326 | 5.1838 | 3.0125 | 2.7273 | 2.4566 | 44.4015
2008-01-12 | 6:25 | 0 | 16.345 | 0 | 4 | 0 | 56.681 | 57.154 | 44.073 | 44.517 | 47.017 | 23.861 | 3.756 | 1 | 0 | 61.277 | 57.309 | 50.618 | 17.826 | 0 | 0 | 54.149 | 33.357 | [5 empty] | 0 | 12.164 | 6 | 5.5027 | 5.1553 | 3.0113 | 2.7273 | 2.4281 | 44.1254
2008-01-12 | 6:26 | 0 | 16.32 | 0 | 5 | 0 | 56.928 | 57.4 | 44.118 | 44.655 | 47.819 | 23.911 | 3.73 | 1 | 0 | 61.277 | 57.309 | 50.571 | 17.876 | 0 | 0 | 54.194 | 33.333 | [5 empty] | 0 | 12.273 | 7 | 5.5102 | 5.1625 | 3.0116 | 2.7273 | 2.4353 | 44.1954
2008-01-12 | 6:27 | 0 | 16.313 | 0 | 4 | 0 | 57.033 | 57.571 | 44.111 | 44.648 | 47.903 | 23.83 | 3.722 | 1 | 0 | 61.27 | 57.259 | 50.611 | 17.818 | 0 | 0 | 54.142 | 33.326 | [5 empty] | 0 | 12.385 | 8 | 5.5126 | 5.1648 | 3.0117 | 2.7273 | 2.4375 | 44.2169
2008-01-12 | 6:28 | 1 | 16.345 | 0 | 5 | 0 | 57.131 | 57.758 | 44.259 | 44.792 | 47.637 | 23.911 | 3.704 | 2 | 0 | 61.3 | 57.288 | 50.618 | 17.851 | 0 | 0 | 54.173 | 33.357 | [5 empty] | 16.345 | 12.339 | 9 | 5.5178 | 5.1697 | 3.0119 | 2.7273 | 2.4425 | 44.2651
2008-01-12 | 6:29 | 0 | 16.345 | 0 | 4 | 0 | 54.149 | 57.69 | 44.331 | 44.862 | 40.006 | 23.933 | 3.704 | 1 | 0 | 61.277 | 57.332 | 50.595 | 17.851 | 0 | 0 | 54.217 | 33.357 | [5 empty] | 0 | 9.287 | 10 | 5.5178 | 5.1697 | 3.0119 | 2.7273 | 2.4425 | 44.2651
2008-01-12 | 6:30 | 0 | 16.345 | 1 | 5 | 0 | 47.591 | 51.717 | 44.517 | 44.93 | 31.835 | 23.982 | 3.63 | 0 | 0 | 61.277 | 57.288 | 50.595 | 17.803 | 0 | 0 | 54.173 | 33.357 | [5 empty] | 0 | 2.661 | 11 | 5.5393 | 5.1902 | 3.0127 | 2.7273 | 2.4629 | 44.4627
2008-01-12 | 6:31 | 0 | 16.287 | 0 | 4 | 0 | 45.978 | 47.399 | 44.441 | 45.037 | 29.66 | 23.925 | 3.722 | 0 | 0 | 61.247 | 57.279 | 50.611 | 17.818 | 0 | 0 | 54.142 | 33.371 | [5 empty] | 0 | 0.941 | 12 | 5.5126 | 5.1648 | 3.0117 | 2.7273 | 2.4375 | 44.2169
2008-01-12 | 6:32 | 0 | 16.345 | 0 | 5 | 0 | 45.504 | 46.421 | 44.355 | 45.068 | 28.366 | 23.957 | 3.831 | 0 | 0 | 61.277 | 57.288 | 50.686 | 17.851 | 0 | 0 | 54.173 | 33.378 | [5 empty] | 0 | 0.436 | 13 | 5.4808 | 5.1346 | 3.0104 | 2.7273 | 2.4073 | 43.9224
2008-01-12 | 6:33 | 0 | 16.32 | 0 | 4 | 0 | 45.182 | 46.032 | 42.662 | 44.259 | 24.825 | 23.957 | 3.756 | 0 | 0 | 61.234 | 57.309 | 50.641 | 17.826 | 0 | 0 | 54.194 | 33.402 | [5 empty] | 0 | 0.923 | 14 | 5.5027 | 5.1553 | 3.0113 | 2.7273 | 2.4281 | 44.1254
2008-01-12 | 6:34 | 0 | 16.295 | 0 | 5 | 0 | 43.908 | 45.504 | 40.994 | 42.238 | 24.055 | 24.031 | 3.782 | 0 | 0 | 61.234 | 57.288 | 50.641 | 17.851 | 0 | 0 | 54.173 | 33.426 | [5 empty] | 0 | 1.67 | 15 | 5.4951 | 5.1481 | 3.0109 | 2.7273 | 2.4209 | 44.0552
2008-01-12 | 6:35 | 0 | 16.295 | 0 | 5 | 0 | 42.052 | 43.815 | 40.03 | 40.805 | 20.632 | 23.933 | 3.882 | 1 | 0 | 61.234 | 57.22 | 50.641 | 17.803 | 0 | 0 | 54.173 | 33.402 | [5 empty] | 0 | 1.247 | 16 | 5.466 | 5.1205 | 3.0098 | 2.7273 | 2.3932 | 43.7835
2008-01-12 | 6:36 | 0 | 16.32 | 0 | 4 | 0 | 40.736 | 42.004 | 39.676 | 40.078 | 18.889 | 23.886 | 3.908 | 0 | 0 | 61.211 | 57.243 | 50.548 | 17.851 | 0 | 0 | 54.126 | 33.402 | [5 empty] | 0 | 0.658 | 17 | 5.4584 | 5.1133 | 3.0095 | 2.7273 | 2.386 | 43.7124
2008-01-12 | 6:37 | 0 | 16.287 | 0 | 5 | 0 | 40.093 | 40.915 | 39.059 | 39.624 | 18.238 | 23.901 | 3.823 | 0 | 0 | 61.158 | 57.213 | 50.473 | 17.818 | 0 | 0 | 54.096 | 33.395 | [5 empty] | 0 | 0.469 | 18 | 5.4831 | 5.1368 | 3.0105 | 2.7273 | 2.4095 | 43.9442
2008-01-12 | 6:38 | 0 | 16.313 | 0 | 5 | 0 | 39.483 | 40.399 | 38.26 | 38.825 | 17.746 | 23.879 | 3.823 | 0 | 0 | 61.136 | 57.19 | 50.38 | 17.793 | 0 | 0 | 54.142 | 33.395 | [5 empty] | 0 | 0.658 | 19 | 5.4831 | 5.1368 | 3.0105 | 2.7273 | 2.4095 | 43.9442
2008-01-12 | 6:39 | 0 | 16.295 | 0 | 4 | 0 | 42.334 | 39.748 | 37.516 | 38.033 | 36.952 | 23.861 | 3.908 | 0 | 0 | 61.099 | 57.22 | 50.343 | 17.876 | 0 | 0 | 54.149 | 33.402 | [5 empty] | 0 | 4.301 | 20 | 5.4584 | 5.1133 | 3.0095 | 2.7273 | 2.386 | 43.7124
2008-01-12 | 6:40 | 0 | 16.27 | 0 | 5 | 1 | 50.87 | 47.658 | 36.904 | 37.351 | 38.198 | 23.837 | 3.831 | 0 | 0 | 61.076 | 57.197 | 50.296 | 17.901 | 0 | 0 | 54.194 | 33.402 | [5 empty] | 0 | 13.519 | 21 | 5.4808 | 5.1346 | 3.0104 | 2.7273 | 2.4073 | 43.9224
2008-01-12 | 6:41 | 1 | 16.262 | 1 | 5 | 0 | 52.56 | 52.238 | 36.473 | 36.686 | 38.401 | 23.709 | 3.797 | 2 | 0 | 61.024 | 57.167 | 50.198 | 17.844 | 0 | 0 | 54.163 | 33.395 | [5 empty] | 16.262 | 15.874 | 0 | 5.4907 | 5.144 | 3.0108 | 2.7273 | 2.4167 | 44.0146
2008-01-12 | 6:42 | 0 | 16.302 | 0 | 5 | 0 | 53.195 | 53.377 | 36.536 | 36.442 | 38.464 | 23.651 | 3.838 | 2 | 0 | 61.04 | 57.138 | 50.121 | 17.833 | 0 | 0 | 54.18 | 33.409 | [5 empty] | 0 | 16.753 | 1 | 5.4788 | 5.1326 | 5.283 | 5 | 0.13264 | 2.421
2008-01-12 | 6:43 | 0 | 16.302 | 0 | 4 | 0 | 53.262 | 53.86 | 37.007 | 36.631 | 38.98 | 23.629 | 3.864 | 2 | 0 | 61.04 | 57.138 | 50.074 | 17.808 | 0 | 0 | 54.18 | 33.409 | [5 empty] | 0 | 16.631 | 2 | 5.4712 | 5.1254 | 5.2827 | 5 | 0.12544 | 2.2928
2008-01-12 | 6:44 | 1 | 16.302 | 0 | 5 | 0 | 53.47 | 53.974 | 38.275 | 37.571 | 39.71 | 23.629 | 3.864 | 1 | 0 | 61.017 | 57.117 | 50.053 | 17.808 | 0 | 0 | 54.18 | 33.364 | [5 empty] | 16.302 | 15.899 | 3 | 5.4712 | 5.1254 | 5.2827 | 5 | 0.12544 | 2.2928
2008-01-12 | 6:45 | 0 | 16.302 | 0 | 4 | 0 | 53.629 | 54.089 | 39.873 | 39.239 | 41.002 | 23.58 | 3.761 | 2 | 0 | 60.994 | 57.117 | 50.006 | 17.786 | 0 | 0 | 54.18 | 33.34 | [5 empty] | 0 | 14.39 | 4 | 5.5012 | 5.154 | 5.2839 | 5 | 0.15396 | 2.7986
2008-01-12 | 6:46 | 0 | 16.302 | 0 | 5 | 0 | 53.928 | 54.478 | 41.143 | 40.908 | 41.753 | 23.53 | 3.712 | 2 | 0 | 60.994 | 57.117 | 50.006 | 17.833 | 0 | 0 | 54.156 | 33.34 | [5 empty] | 0 | 13.02 | 5 | 5.5155 | 5.1675 | 5.2845 | 5 | 0.16752 | 3.0372
2008-01-12 | 6:47 | 1 | 16.277 | 0 | 5 | 0 | 54.042 | 54.502 | 41.918 | 41.989 | 42.671 | 23.53 | 3.686 | 1 | 0 | 60.994 | 57.094 | 50.074 | 17.808 | 0 | 0 | 54.156 | 33.34 | [5 empty] | 16.277 | 12.053 | 6 | 5.523 | 5.1747 | 5.2848 | 5 | 0.17472 | 3.1634
2008-01-12 | 6:48 | 0 | 16.302 | 0 | 4 | 0 | 54.455 | 54.754 | 42.272 | 42.575 | 42.929 | 23.604 | 3.761 | 1 | 0 | 60.994 | 57.094 | 50.074 | 17.808 | 0 | 0 | 54.18 | 33.34 | [5 empty] | 0 | 11.88 | 7 | 5.5012 | 5.154 | 5.2839 | 5 | 0.15396 | 2.7986
2008-01-12 | 6:49 | 0 | 16.302 | 0 | 5 | 0 | 54.754 | 55.211 | 42.575 | 42.929 | 43.704 | 23.629 | 3.686 | 2 | 0 | 60.974 | 57.094 | 50.144 | 17.859 | 0 | 0 | 54.203 | 33.34 | [5 empty] | 0 | 11.825 | 8 | 5.523 | 5.1747 | 5.2848 | 5 | 0.17472 | 3.1634
2008-01-12 | 6:50 | 0 | 16.328 | 1 | 4 | 0 | 55.097 | 55.442 | 42.693 | 43.116 | 44.55 | 23.724 | 3.735 | 1 | 0 | 61.017 | 57.071 | 50.167 | 17.833 | 0 | 0 | 54.18 | 33.388 | [5 empty] | 0 | 11.981 | 9 | 5.5088 | 5.1612 | 5.2842 | 5 | 0.16115 | 2.9254
2008-01-12 | 6:51 | 1 | 16.27 | 0 | 5 | 0 | 55.342 | 55.823 | 42.803 | 43.25 | 44.701 | 23.788 | 3.653 | 1 | 0 | 60.987 | 57.019 | 50.16 | 17.776 | 0 | 0 | 54.149 | 33.357 | [5 empty] | 16.27 | 12.092 | 10 | 5.5326 | 5.1838 | 5.2852 | 5 | 0.18385 | 3.323
2008-01-12 | 6:52 | 0 | 16.295 | 0 | 4 | 1 | 55.433 | 55.96 | 43.04 | 43.415 | 45.436 | 23.886 | 3.702 | 1 | 0 | 60.987 | 57.019 | 50.181 | 17.776 | 0 | 0 | 54.126 | 33.378 | [5 empty] | 0 | 12.018 | 11 | 5.5184 | 5.1703 | 5.2846 | 5 | 0.17029 | 3.0858
2008-01-12 | 6:53 | 0 | 16.302 | 0 | 5 | 0 | 55.694 | 56.197 | 43.116 | 43.587 | 45.534 | 23.918 | 3.712 | 2 | 0 | 61.04 | 57.049 | 50.282 | 17.808 | 0 | 0 | 54.156 | 33.409 | [5 empty] | 0 | 12.107 | 0 | 5.5155 | 5.1675 | 5.2845 | 5 | 0.16752 | 3.0372
2008-01-12 | 6:54 | 1 | 16.328 | 0 | 4 | 0 | 55.991 | 56.375 | 43.353 | 43.752 | 45.901 | 23.964 | 3.712 | 1 | 0 | 61.063 | 57.026 | 50.305 | 17.833 | 0 | 0 | 54.18 | 33.388 | [5 empty] | 16.328 | 12.239 | 1 | 5.5155 | 5.1675 | 4.2845 | 4 | 1.1675 | 21.1681
2008-01-12 | 6:55 | 0 | 16.302 | 0 | 5 | 0 | 56.175 | 56.668 | 43.563 | 43.939 | 46.865 | 23.989 | 3.813 | 1 | 0 | 61.04 | 57.049 | 50.305 | 17.833 | 0 | 0 | 54.18 | 33.388 | [5 empty] | 0 | 12.236 | 2 | 5.4861 | 5.1396 | 4.2833 | 4 | 1.1396 | 20.772
2008-01-12 | 6:56 | 0 | 16.302 | 0 | 4 | 0 | 56.375 | 56.848 | 43.657 | 44.08 | 47.026 | 23.989 | 3.712 | 2 | 0 | 61.04 | 57.049 | 50.282 | 17.884 | 0 | 0 | 54.18 | 33.364 | [5 empty] | 0 | 12.295 | 3 | 5.5155 | 5.1675 | 4.2845 | 4 | 1.1675 | 21.1681
2008-01-12 | 6:57 | 0 | 16.302 | 0 | 5 | 0 | 56.487 | 57.049 | 43.774 | 44.221 | 47.577 | 24.038 | 3.56 | 1 | 0 | 61.04 | 57.049 | 50.305 | 17.859 | 0 | 0 | 54.18 | 33.34 | [5 empty] | 0 | 12.266 | 4 | 5.5597 | 5.2096 | 4.2863 | 4 | 1.2096 | 21.7563
2008-01-12 | 6:58 | 1 | 16.302 | 0 | 4 | 0 | 56.556 | 57.117 | 43.915 | 44.338 | 47.691 | 24.085 | 3.635 | 1 | 0 | 61.04 | 57.026 | 50.305 | 17.859 | 0 | 0 | 54.18 | 33.364 | [5 empty] | 16.302 | 12.218 | 5 | 5.5379 | 5.1888 | 4.2854 | 4 | 1.1888 | 21.4672
2008-01-12 | 6:59 | 0 | 16.302 | 0 | 5 | 0 | 56.579 | 57.16 | 44.056 | 44.456 | 47.621 | 24.085 | 3.56 | 1 | 0 | 61.063 | 57.026 | 50.305 | 17.859 | 0 | 0 | 54.18 | 33.388 | [5 empty] | 0 | 12.123 | 6 | 5.5597 | 5.2096 | 4.2863 | 4 | 1.2096 | 21.7563
2008-01-12 | 7:00 | 0 | 16.27 | 1 | 4 | 0 | 56.727 | 57.176 | 44.073 | 44.61 | 48.44 | 24.126 | 3.552 | 1 | 0 | 61.01 | 56.996 | 50.298 | 17.826 | 0 | 0 | 54.149 | 33.333 | [5 empty] | 0 | 12.117 | 7 | 5.5621 | 5.2118 | 4.2864 | 4 | 1.2118 | 21.787
2008-01-12 | 7:01 | 0 | 16.302 | 0 | 5 | 0 | 57.049 | 57.453 | 44.128 | 44.732 | 48.538 | 24.183 | 3.56 | 2 | 0 | 61.063 | 57.026 | 50.35 | 17.884 | 0 | 0 | 54.18 | 33.388 | [5 empty] | 0 | 12.317 | 8 | 5.5597 | 5.2096 | 4.2863 | 4 | 1.2096 | 21.7563
2008-01-12 | 7:02 | 1 | 16.3 | 0 | 4 | 0 | 57.001 | 57.694 | 44.312 | 44.797 | 48.489 | 24.251 | 3.607 | 1 | 0 | 61.081 | 57.021 | 50.347 | 17.881 | 0 | 0 | 54.152 | 33.359 | [5 empty] | 16.3 | 12.204 | 9 | 5.546 | 5.1966 | 4.2857 | 4 | 1.1966 | 21.5754
2008-01-12 | 7:03 | 0 | 16.27 | 0 | 5 | 0 | 57.085 | 57.621 | 44.353 | 44.837 | 48.965 | 24.173 | 3.653 | 1 | 0 | 61.054 | 56.994 | 50.296 | 17.876 | 0 | 0 | 54.147 | 33.354 | [5 empty] | 0 | 12.248 | 10 | 5.5326 | 5.1838 | 4.2852 | 4 | 1.1838 | 21.3975
2008-01-12 | 7:04 | 0 | 16.27 | 0 | 4 | 0 | 57.085 | 57.713 | 44.494 | 44.93 | 49.012 | 24.197 | 3.627 | 1 | 0 | 61.074 | 56.994 | 50.34 | 17.851 | 0 | 0 | 54.147 | 33.354 | [5 empty] | 0 | 12.155 | 11 | 5.5402 | 5.191 | 4.2855 | 4 | 1.191 | 21.4982
2008-01-12 | 7:05 | 0 | 16.275 | 0 | 5 | 0 | 57.133 | 57.763 | 44.568 | 45.026 | 48.832 | 24.3 | 3.632 | 1 | 0 | 61.058 | 57.021 | 50.368 | 17.881 | 0 | 0 | 54.175 | 33.383 | [5 empty] | 0 | 12.107 | 12 | 5.5388 | 5.1897 | 4.2854 | 4 | 1.1897 | 21.4789
2008-01-12 | 7:06 | 1 | 16.325 | 0 | 4 | 0 | 57.336 | 57.806 | 44.568 | 45.096 | 49.178 | 24.276 | 3.658 | 2 | 0 | 61.101 | 57.021 | 50.392 | 17.906 | 0 | 0 | 54.198 | 33.407 | [5 empty] | 16.325 | 12.24 | 13 | 5.5312 | 5.1825 | 4.2851 | 4 | 1.1825 | 21.3781
2008-01-12 | 7:07 | 0 | 16.27 | 0 | 5 | 1 | 54.331 | 58.025 | 44.631 | 45.226 | 42.731 | 24.271 | 3.679 | 1 | 0 | 61.054 | 56.973 | 50.364 | 17.851 | 0 | 0 | 54.194 | 33.354 | [5 empty] | 0 | 9.105 | 14 | 5.5251 | 5.1767 | 4.2849 | 4 | 1.1767 | 21.2966
2008-01-12 | 7:08 | 0 | 16.27 | 0 | 4 | 0 | 47.864 | 51.946 | 44.678 | 45.25 | 33.919 | 24.271 | 3.601 | 0 | 0 | 61.054 | 56.973 | 50.319 | 17.851 | 0 | 0 | 54.194 | 33.33 | [5 empty] | 0 | 2.614 | 0 | 5.5478 | 5.1982 | 4.2858 | 4 | 1.1982 | 21.5986
2008-01-12 | 7:09 | 0 | 16.27 | 0 | 5 | 0 | 46.26 | 47.726 | 44.701 | 45.273 | 32.627 | 24.271 | 3.576 | 0 | 0 | 61.031 | 56.95 | 50.364 | 17.826 | 0 | 0 | 54.17 | 33.33 | [5 empty] | 0 | 0.987 | 1 | 5.5551 | 5.2052 | 3.2861 | 3 | 2.2052 | 39.6964
2008-01-12 | 7:10 | 0 | 16.27 | 1 | 4 | 0 | 45.777 | 46.65 | 44.446 | 45.296 | 27.692 | 24.342 | 3.576 | 0 | 0 | 61.008 | 56.95 | 50.387 | 17.826 | 0 | 0 | 54.194 | 33.309 | [5 empty] | 0 | 0.481 | 2 | 5.5551 | 5.2052 | 3.2861 | 3 | 2.2052 | 39.6964
2008-01-12 | 7:11 | 0 | 16.202 | 0 | 5 | 0 | 45.392 | 46.265 | 42.831 | 44.453 | 27.768 | 24.396 | 3.558 | 1 | 0 | 61.035 | 57.001 | 50.392 | 17.881 | 0 | 0 | 54.245 | 33.338 | [5 empty] | 0 | 0.939 | 3 | 5.5603 | 5.2101 | 3.2863 | 3 | 2.2101 | 39.7486
2008-01-12 | 7:12 | 0 | 16.245 | 0 | 4 | 0 | 44.188 | 45.686 | 41.346 | 42.52 | 25.401 | 24.367 | 3.527 | 0 | 0 | 61.008 | 56.95 | 50.34 | 17.826 | 0 | 0 | 54.194 | 33.354 | [5 empty] | 0 | 1.668 | 4 | 5.5693 | 5.2187 | 3.2867 | 3 | 2.2187 | 39.8382
2008-01-12 | 7:13 | 0 | 16.27 | 0 | 5 | 0 | 42.331 | 44.025 | 40.547 | 41.088 | 22.246 | 24.342 | 3.449 | 0 | 0 | 60.985 | 56.95 | 50.34 | 17.826 | 0 | 0 | 54.217 | 33.354 | [5 empty] | 0 | 1.243 | 5 | 5.5921 | 5.2403 | 3.2876 | 3 | 2.2403 | 40.0625
2008-01-12 | 7:14 | 0 | 16.245 | 0 | 5 | 0 | 41.088 | 42.286 | 39.983 | 40.451 | 21.812 | 24.342 | 3.475 | 0 | 0 | 60.985 | 56.928 | 50.249 | 17.851 | 0 | 0 | 54.217 | 33.378 | [5 empty] | 0 | 0.637 | 6 | 5.5845 | 5.2331 | 3.2873 | 3 | 2.2331 | 39.988
2008-01-12 | 7:15 | 0 | 16.27 | 0 | 4 | 0 | 40.427 | 41.298 | 39.325 | 39.935 | 19.505 | 24.318 | 3.426 | 0 | 0 | 60.896 | 56.95 | 50.202 | 17.851 | 0 | 0 | 54.24 | 33.33 | [5 empty] | 0 | 0.492 | 7 | 5.5987 | 5.2467 | 3.2879 | 3 | 2.2467 | 40.1283
2008-01-12 | 7:16 | 0 | 16.275 | 0 | 5 | 0 | 39.798 | 40.738 | 38.459 | 39.164 | 23.842 | 24.3 | 3.532 | 0 | 0 | 60.901 | 56.955 | 50.186 | 17.881 | 0 | 0 | 54.245 | 33.314 | [5 empty] | 0 | 0.634 | 8 | 5.5679 | 5.2173 | 3.2866 | 3 | 2.2173 | 39.8238
2008-01-12 | 7:17 | 0 | 16.245 | 0 | 5 | 0 | 42.779 | 39.935 | 37.748 | 38.244 | 37.913 | 24.126 | 3.501 | 0 | 0 | 60.828 | 56.905 | 50.111 | 17.851 | 0 | 0 | 54.217 | 33.261 | [5 empty] | 0 | 4.535 | 9 | 5.5769 | 5.2259 | 3.287 | 3 | 2.2259 | 39.9132
2008-01-12 | 7:18 | 0 | 16.27 | 0 | 5 | 0 | 51.257 | 48.002 | 37.138 | 37.49 | 38.877 | 24.004 | 3.552 | 0 | 0 | 60.85 | 56.882 | 50.044 | 17.851 | 0 | 0 | 54.17 | 33.237 | [5 empty] | 0 | 13.767 | 10 | 5.5621 | 5.2118 | 3.2864 | 3 | 2.2118 | 39.766
2008-01-12 | 7:19 | 1 | 16.245 | 0 | 5 | 0 | 52.817 | 52.611 | 36.646 | 36.904 | 38.925 | 23.982 | 3.653 | 2 | 0 | 60.85 | 56.859 | 49.974 | 17.851 | 0 | 0 | 54.194 | 33.237 | [5 empty] | 16.245 | 15.913 | 11 | 5.5326 | 5.1838 | 3.2852 | 3 | 2.1838 | 39.4721
2008-01-12 | 7:20 | 0 | 16.27 | 0 | 4 | 0 | 53.482 | 53.619 | 36.598 | 36.481 | 38.877 | 23.933 | 3.552 | 2 | 0 | 60.828 | 56.839 | 49.859 | 17.826 | 0 | 0 | 54.217 | 33.237 | [5 empty] | 0 | 17.001 | 12 | 5.5621 | 5.2118 | 3.2864 | 3 | 2.2118 | 39.766
2008-01-12 | 7:21 | 0 | 16.27 | 1 | 5 | 0 | 53.505 | 54.033 | 37.232 | 36.763 | 39.208 | 23.837 | 3.527 | 1 | 0 | 60.784 | 56.839 | 49.813 | 17.826 | 0 | 0 | 54.194 | 33.261 | [5 empty] | 0 | 16.742 | 13 | 5.5693 | 5.2187 | 3.2867 | 3 | 2.2187 | 39.8382
2008-01-12 | 7:22 | 1 | 16.194 | 0 | 4 | 0 | 53.755 | 54.03 | 38.452 | 37.724 | 40.145 | 23.739 | 3.527 | 2 | 0 | 60.714 | 56.768 | 49.696 | 17.776 | 0 | 0 | 54.121 | 33.189 | [5 empty] | 16.194 | 16.031 | 14 | 5.5693 | 5.2187 | 3.2867 | 3 | 2.2187 | 39.8382
2008-01-12 | 7:23 | 0 | 16.204 | 0 | 5 | 0 | 54.11 | 54.406 | 40.038 | 39.473 | 41.54 | 23.724 | 3.637 | 2 | 0 | 60.723 | 56.8 | 49.684 | 17.836 | 0 | 0 | 54.201 | 33.175 | [5 empty] | 0 | 14.637 | 15 | 5.5373 | 5.1883 | 3.2854 | 3 | 2.1883 | 39.5188
2008-01-12 | 7:24 | 0 | 16.204 | 0 | 4 | 0 | 54.315 | 54.796 | 41.305 | 41.095 | 42.035 | 23.724 | 3.738 | 1 | 0 | 60.723 | 56.777 | 49.705 | 17.811 | 0 | 0 | 54.177 | 33.151 | [5 empty] | 0 | 13.22 | 16 | 5.5079 | 5.1603 | 3.2842 | 3 | 2.1603 | 39.2223
2008-01-12 | 7:25 | 1 | 16.204 | 0 | 5 | 0 | 54.453 | 54.933 | 42.059 | 42.152 | 43.374 | 23.724 | 3.663 | 2 | 0 | 60.7 | 56.777 | 49.752 | 17.836 | 0 | 0 | 54.177 | 33.151 | [5 empty] | 16.204 | 12.301 | 17 | 5.5297 | 5.1811 | 3.2851 | 3 | 2.1811 | 39.4428
2008-01-12 | 7:26 | 0 | 16.204 | 0 | 5 | 0 | 54.658 | 55.095 | 42.48 | 42.762 | 43.537 | 23.7 | 3.715 | 1 | 0 | 60.723 | 56.754 | 49.729 | 17.836 | 0 | 0 | 54.177 | 33.199 | [5 empty] | 0 | 11.896 | 18 | 5.5146 | 5.1667 | 3.2845 | 3 | 2.1667 | 39.2901
2008-01-12 | 7:27 | 0 | 16.179 | 0 | 4 | 1 | 55.004 | 55.3 | 42.762 | 43.138 | 44.219 | 23.7 | 3.637 | 2 | 0 | 60.7 | 56.777 | 49.82 | 17.836 | 0 | 0 | 54.177 | 33.247 | [5 empty] | 0 | 11.866 | 19 | 5.5373 | 5.1883 | 3.2854 | 3 | 2.1883 | 39.5188
2008-01-12 | 7:28 | 1 | 16.204 | 0 | 5 | 0 | 55.347 | 55.736 | 42.903 | 43.374 | 44.638 | 23.724 | 3.715 | 1 | 0 | 60.723 | 56.777 | 49.82 | 17.836 | 0 | 0 | 54.177 | 33.268 | [5 empty] | 16.204 | 11.973 | 0 | 5.5146 | 5.1667 | 3.2845 | 3 | 2.1667 | 39.2901
2008-01-12 | 7:29 | 0 | 16.169 | 0 | 4 | 0 | 55.498 | 56.026 | 43.059 | 43.504 | 45.432 | 23.739 | 3.702 | 1 | 0 | 60.691 | 56.699 | 49.857 | 17.801 | 0 | 0 | 54.121 | 33.235 | [5 empty] | 0 | 11.994 | 1 | 5.5184 | 5.1703 | 2.8933 | 2.6087 | 2.5616 | 46.4193
2008-01-12 | 7:30 | 0 | 16.194 | 0 | 5 | 0 | 55.841 | 56.229 | 43.293 | 43.669 | 45.707 | 23.665 | 3.679 | 1 | 0 | 60.736 | 56.722 | 49.925 | 17.801 | 0 | 0 | 54.098 | 33.189 | [5 empty] | 0 | 12.172 | 2 | 5.5251 | 5.1767 | 2.8936 | 2.6087 | 2.568 | 46.4782
2008-01-12 | 7:31 | 0 | 16.194 | 1 | 4 | 0 | 55.888 | 56.499 | 43.434 | 43.81 | 45.868 | 23.785 | 3.653 | 1 | 0 | 60.691 | 56.699 | 49.904 | 17.776 | 0 | 0 | 54.121 | 33.213 | [5 empty] | 0 | 12.078 | 3 | 5.5326 | 5.1838 | 2.8939 | 2.6087 | 2.5752 | 46.5447
2008-01-12 | 7:32 | 1 | 16.204 | 0 | 5 | 0 | 56.012 | 56.553 | 43.726 | 44.056 | 46.221 | 23.82 | 3.738 | 2 | 0 | 60.723 | 56.754 | 49.981 | 17.836 | 0 | 0 | 54.154 | 33.247 | [5 empty] | 16.204 | 11.956 | 4 | 5.5079 | 5.1603 | 2.8929 | 2.6087 | 2.5516 | 46.3267
2008-01-12 | 7:33 | 0 | 16.22 | 0 | 4 | 0 | 56.298 | 56.679 | 43.716 | 44.14 | 46.188 | 23.785 | 3.728 | 1 | 0 | 60.736 | 56.699 | 49.995 | 17.751 | 0 | 0 | 54.121 | 33.235 | [5 empty] | 0 | 12.158 | 5 | 5.5108 | 5.1631 | 2.893 | 2.6087 | 2.5544 | 46.3525
2008-01-12 | 7:34 | 0 | 16.255 | 0 | 5 | 0 | 56.462 | 57.001 | 43.798 | 44.36 | 46.933 | 23.869 | 3.764 | 1 | 0 | 60.768 | 56.731 | 49.981 | 17.786 | 0 | 0 | 54.154 | 33.223 | [5 empty] | 0 | 12.102 | 6 | 5.5003 | 5.1531 | 2.8926 | 2.6087 | 2.5444 | 46.2596
2008-01-12 | 7:35 | 0 | 16.22 | 0 | 4 | 0 | 56.565 | 57.06 | 43.858 | 44.374 | 47.472 | 23.835 | 3.576 | 1 | 0 | 60.736 | 56.699 | 49.971 | 17.801 | 0 | 0 | 54.168 | 33.189 | [5 empty] | 0 | 12.191 | 7 | 5.5551 | 5.2052 | 2.8948 | 2.6087 | 2.5965 | 46.7405
2008-01-12 | 7:36 | 1 | 16.22 | 0 | 5 | 0 | 56.565 | 57.238 | 44.023 | 44.561 | 47.427 | 23.835 | 3.679 | 2 | 0 | 60.736 | 56.679 | 49.995 | 17.801 | 0 | 0 | 54.145 | 33.165 | [5 empty] | 16.22 | 12.004 | 8 | 5.5251 | 5.1767 | 2.8936 | 2.6087 | 2.568 | 46.4782
2008-01-12 | 7:37 | 0 | 16.194 | 0 | 4 | 0 | 56.88 | 57.238 | 44.14 | 44.652 | 47.542 | 23.884 | 3.627 | 1 | 0 | 60.759 | 56.679 | 49.995 | 17.776 | 0 | 0 | 54.168 | 33.165 | [5 empty] | 0 | 12.228 | 9 | 5.5402 | 5.191 | 2.8942 | 2.6087 | 2.5824 | 46.611
2008-01-12 | 7:38 | 0 | 16.23 | 0 | 5 | 0 | 56.442 | 57.562 | 44.219 | 44.776 | 40.836 | 23.893 | 3.715 | 1 | 0 | 60.768 | 56.711 | 50.027 | 17.811 | 0 | 0 | 54.201 | 33.175 | [5 empty] | 0 | 11.666 | 10 | 5.5146 | 5.1667 | 2.8932 | 2.6087 | 2.558 | 46.3859
2008-01-12 | 7:39 | 0 | 16.194 | 0 | 4 | 0 | 48.16 | 53.503 | 44.281 | 44.813 | 32.811 | 23.859 | 3.576 | 0 | 0 | 60.714 | 56.679 | 50.018 | 17.751 | 0 | 0 | 54.168 | 33.141 | [5 empty] | 0 | 3.347 | 11 | 5.5551 | 5.2052 | 2.8948 | 2.6087 | 2.5965 | 46.7405
2008-01-12 | 7:40 | 0 | 16.22 | 0 | 5 | 0 | 46.074 | 47.7 | 44.302 | 44.928 | 27.544 | 23.884 | 3.527 | 1 | 0 | 60.736 | 56.679 | 50.041 | 17.751 | 0 | 0 | 54.168 | 33.165 | [5 empty] | 0 | 1.146 | 12 | 5.5693 | 5.2187 | 2.8954 | 2.6087 | 2.61 | 46.8643
2008-01-12 | 7:41 | 0 | 16.22 | 1 | 4 | 0 | 45.478 | 46.393 | 44.164 | 44.972 | 24.703 | 23.859 | 3.55 | 0 | 0 | 60.736 | 56.679 | 50.041 | 17.751 | 0 | 0 | 54.168 | 33.141 | [5 empty] | 0 | 0.506 | 13 | 5.5626 | 5.2124 | 2.8951 | 2.6087 | 2.6037 | 46.8063
2008-01-12 | 7:42 | 0 | 16.282 | 0 | 5 | 0 | 45.17 | 45.95 | 42.977 | 44.413 | 21.897 | 23.994 | 3.488 | 0 | 0 | 60.796 | 56.715 | 50.1 | 17.839 | 0 | 0 | 54.229 | 33.225 | [5 empty] | 0 | 0.757 | 14 | 5.5807 | 5.2295 | 2.8958 | 2.6087 | 2.6208 | 46.9624
2008-01-12 | 7:43 | 0 | 16.252 | 0 | 5 | 0 | 44.125 | 45.485 | 41.234 | 42.504 | 18.945 | 23.987 | 3.457 | 0 | 0 | 60.745 | 56.709 | 50.072 | 17.833 | 0 | 0 | 54.245 | 33.173 | [5 empty] | 0 | 1.621 | 15 | 5.5897 | 5.2381 | 2.8962 | 2.6087 | 2.6294 | 47.04
2008-01-12 | 7:44 | 0 | 16.227 | 0 | 4 | 0 | 42.245 | 43.96 | 40.152 | 40.906 | 24.374 | 23.891 | 3.534 | 0 | 0 | 60.745 | 56.688 | 50.048 | 17.783 | 0 | 0 | 54.222 | 33.196 | [5 empty] | 0 | 1.339 | 16 | 5.5673 | 5.2168 | 2.8953 | 2.6087 | 2.6081 | 46.8466
2008-01-12 | 7:45 | 0 | 16.227 | 0 | 5 | 0 | 40.789 | 42.174 | 39.801 | 40.107 | 22.037 | 23.915 | 3.483 | 0 | 0 | 60.7 | 56.688 | 50.004 | 17.808 | 0 | 0 | 54.292 | 33.151 | [5 empty] | 0 | 0.682 | 17 | 5.5822 | 5.2309 | 2.8959 | 2.6087 | 2.6222 | 46.9749
2008-01-12 | 7:46 | 0 | 16.227 | 0 | 5 | 0 | 40.128 | 40.951 | 39.143 | 39.753 | 25.602 | 23.866 | 3.483 | 0 | 0 | 60.656 | 56.665 | 49.934 | 17.808 | 0 | 0 | 54.315 | 33.127 | [5 empty] | 0 | 0.375 | 18 | 5.5822 | 5.2309 | 2.8959 | 2.6087 | 2.6222 | 46.9749
2008-01-12 | 7:47 | 0 | 16.227 | 0 | 5 | 0 | 39.566 | 40.435 | 38.368 | 38.954 | 22.638 | 23.842 | 3.483 | 0 | 0 | 60.634 | 56.665 | 49.866 | 17.808 | 0 | 0 | 54.359 | 33.151 | [5 empty] | 0 | 0.612 | 19 | 5.5822 | 5.2309 | 2.8959 | 2.6087 | 2.6222 | 46.9749
2008-01-12 | 7:48 | 0 | 16.227 | 0 | 4 | 0 | 39.05 | 39.729 | 37.569 | 38.062 | 36.064 | 23.771 | 3.457 | 0 | 0 | 60.634 | 56.62 | 49.866 | 17.783 | 0 | 0 | 54.359 | 33.173 | [5 empty] | 0 | 0.988 | 20 | 5.5897 | 5.2381 | 2.8962 | 2.6087 | 2.6294 | 47.04
2008-01-12 | 7:49 | 1 | 16.227 | 0 | 5 | 0 | 50.072 | 44.867 | 36.909 | 37.311 | 38.485 | 23.722 | 3.305 | 0 | 0 | 60.611 | 56.597 | 49.775 | 17.783 | 0 | 0 | 54.359 | 33.151 | [5 empty] | 16.227 | 12.761 | 21 | 5.634 | 5.2802 | 2.898 | 2.6087 | 2.6715 | 47.4173
2008-01-12 | 7:50 | 0 | 16.252 | 0 | 5 | 1 | 52.525 | 51.906 | 36.533 | 36.746 | 38.65 | 23.675 | 3.357 | 2 | 0 | 60.588 | 56.62 | 49.682 | 17.808 | 0 | 0 | 54.383 | 33.151 | [5 empty] | 0 | 15.779 | 22 | 5.6188 | 5.2658 | 2.8974 | 2.6087 | 2.6571 | 47.2889
2008-01-12 | 7:51 | 0 | 16.227 | 0 | 5 | 0 | 53.26 | 53.328 | 36.299 | 36.371 | 38.531 | 23.675 | 3.457 | 1 | 0 | 60.565 | 56.597 | 49.638 | 17.833 | 0 | 0 | 54.406 | 33.151 | [5 empty] | 0 | 16.889 | 0 | 5.5897 | 5.2381 | 2.8962 | 2.6087 | 2.6294 | 47.04
2008-01-12 | 7:52 | 1 | 16.227 | 1 | 4 | 0 | 53.696 | 53.902 | 36.77 | 36.416 | 38.909 | 23.626 | 3.382 | 2 | 0 | 60.565 | 56.597 | 49.591 | 17.808 | 0 | 0 | 54.406 | 33.151 | [5 empty] | 16.227 | 17.28 | 1 | 5.6116 | 5.2589 | 5.2884 | 5 | 0.25886 | 4.613
2008-01-12 | 7:53 | 0 | 16.252 | 0 | 5 | 0 | 53.741 | 54.201 | 38.014 | 37.311 | 39.518 | 23.577 | 3.382 | 2 | 0 | 60.542 | 56.574 | 49.544 | 17.808 | 0 | 0 | 54.406 | 33.151 | [5 empty] | 0 | 16.43 | 2 | 5.6116 | 5.2589 | 5.2884 | 5 | 0.25886 | 4.613
2008-01-12 | 7:54 | 0 | 16.227 | 0 | 5 | 0 | 53.902 | 54.338 | 39.707 | 38.978 | 40.858 | 23.577 | 3.406 | 2 | 0 | 60.542 | 56.553 | 49.477 | 17.833 | 0 | 0 | 54.406 | 33.151 | [5 empty] | 0 | 14.924 | 3 | 5.6046 | 5.2522 | 5.2881 | 5 | 0.25222 | 4.5002
2008-01-12 | 7:55 | 1 | 16.202 | 0 | 4 | 0 | 54.245 | 54.681 | 41.047 | 40.741 | 42.032 | 23.577 | 3.305 | 2 | 0 | 60.499 | 56.597 | 49.5 | 17.833 | 0 | 0 | 54.406 | 33.151 | [5 empty] | 16.202 | 13.504 | 4 | 5.634 | 5.2802 | 5.2893 | 5 | 0.28018 | 4.973
2008-01-12 | 7:56 | 0 | 16.227 | 0 | 5 | 0 | 54.476 | 54.866 | 41.891 | 41.939 | 42.762 | 23.651 | 3.382 | 1 | 0 | 60.522 | 56.531 | 49.5 | 17.833 | 0 | 0 | 54.406 | 33.127 | [5 empty] | 0 | 12.537 | 5 | 5.6116 | 5.2589 | 5.2884 | 5 | 0.25886 | 4.613
2008-01-12 | 7:57 | 0 | 16.217 | 0 | 4 | 0 | 54.695 | 55.106 | 42.446 | 42.657 | 43.293 | 23.592 | 3.37 | 1 | 0 | 60.51 | 56.499 | 49.535 | 17.773 | 0 | 0 | 54.35 | 33.094 | [5 empty] | 0 | 12.038 | 6 | 5.6151 | 5.2622 | 5.2885 | 5 | 0.26218 | 4.6693
2008-01-12 | 7:58 | 1 | 16.227 | 0 | 5 | 0 | 54.98 | 55.393 | 42.786 | 43.138 | 44.195 | 23.651 | 3.457 | 1 | 0 | 60.542 | 56.553 | 49.591 | 17.833 | 0 | 0 | 54.383 | 33.079 | [5 empty] | 16.227 | 11.842 | 7 | 5.5897 | 5.2381 | 5.2875 | 5 | 0.2381 | 4.2596
2008-01-12 | 7:59 | 0 | 16.252 | 0 | 5 | 0 | 55.118 | 55.666 | 42.996 | 43.348 | 44.195 | 23.577 | 3.382 | 2 | 0 | 60.542 | 56.508 | 49.638 | 17.783 | 0 | 0 | 54.383 | 33.079 | [5 empty] | 0 | 11.77 | 8 | 5.6116 | 5.2589 | 5.2884 | 5 | 0.25886 | 4.613
2008-01-12 | 8:00 | 0 | 16.227 | 0 | 4 | 0 | 55.256 | 55.76 | 43.162 | 43.561 | 44.776 | 23.651 | 3.331 | 1 | 0 | 60.542 | 56.508 | 49.659 | 17.783 | 0 | 0 | 54.359 | 33.103 | [5 empty] | 0 | 11.695 | 9 | 5.6264 | 5.273 | 5.289 | 5 | 0.27298 | 4.8517
2008-01-12 | 8:01 | 0 | 16.252 | 1 | 5 | 0 | 55.575 | 55.897 | 43.255 | 43.678 | 45.509 | 23.675 | 3.23 | 1 | 0 | 60.565 | 56.508 | 49.729 | 17.808 | 0 | 0 | 54.338 | 33.127 | [5 empty] | 0 | 11.897 | 10 | 5.6558 | 5.3009 | 5.2902 | 5 | 0.30094 | 5.3208
2008-01-12 | 8:02 | 1 | 16.252 | 0 | 4 | 1 | 55.834 | 56.312 | 43.425 | 43.917 | 45.812 | 23.795 | 3.354 | 2 | 0 | 60.595 | 56.626 | 49.78 | 17.859 | 0 | 0 | 54.411 | 33.175 | [5 empty] | 16.252 | 11.917 | 11 | 5.6197 | 5.2666 | 5.2887 | 5 | 0.26661 | 4.7442
2008-01-12 | 8:03 | 0 | 16.242 | 0 | 5 | 0 | 55.984 | 56.414 | 43.602 | 44.049 | 46.606 | 23.785 | 3.344 | 1 | 0 | 60.609 | 56.572 | 49.787 | 17.841 | 0 | 0 | 54.373 | 33.161 | [5 empty] | 0 | 11.935 | 0 | 5.6226 | 5.2694 | 5.2888 | 5 | 0.26938 | 4.791
2008-01-12 | 8:04 | 0 | 16.237 | 0 | 5 | 0 | 56.209 | 56.61 | 43.666 | 44.161 | 47.035 | 23.732 | 3.261 | 1 | 0 | 60.558 | 56.567 | 49.764 | 17.841 | 0 | 0 | 54.397 | 33.161 | [5 empty] | 0 | 12.048 | 1 | 5.6468 | 5.2924 | 4.5755 | 4.2857 | 1.0066 | 17.8268
2008-01-12 | 8:05 | 0 | 16.237 | 0 | 4 | 0 | 56.341 | 56.857 | 43.807 | 44.279 | 46.968 | 23.805 | 3.212 | 1 | 0 | 60.581 | 56.521 | 49.787 | 17.841 | 0 | 0 | 54.373 | 33.161 | [5 empty] | 0 | 12.062 | 2 | 5.6611 | 5.3059 | 4.5761 | 4.2857 | 1.0202 | 18.0214
2008-01-12 | 8:06 | 1 | 16.267 | 0 | 5 | 0 | 56.414 | 56.976 | 43.836 | 44.424 | 47.133 | 23.884 | 3.218 | 1 | 0 | 60.609 | 56.549 | 49.838 | 17.871 | 0 | 0 | 54.401 | 33.165 | [5 empty] | 16.267 | 11.99 | 3 | 5.6593 | 5.3043 | 4.576 | 4.2857 | 1.0185 | 17.9976
2008-01-12 | 8:07 | 0 | 16.237 | 0 | 4 | 0 | 56.476 | 56.992 | 43.972 | 44.512 | 47.516 | 23.83 | 3.06 | 1 | 0 | 60.602 | 56.567 | 49.834 | 17.891 | 0 | 0 | 54.397 | 33.115 | [5 empty] | 0 | 11.964 | 4 | 5.7053 | 5.348 | 4.5779 | 4.2857 | 1.0623 | 18.619
2008-01-12 | 8:08 | 0 | 16.267 | 0 | 5 | 0 | 56.683 | 57.133 | 44.049 | 44.634 | 47.913 | 23.859 | 3.243 | 1 | 0 | 60.652 | 56.549 | 49.838 | 17.871 | 0 | 0 | 54.401 | 33.144 | [5 empty] | 0 | 12.049 | 5 | 5.652 | 5.2973 | 4.5757 | 4.2857 | 1.0116 | 17.8984
2008-01-12 | 8:09 | 1 | 16.212 | 0 | 4 | 0 | 56.903 | 57.352 | 44.09 | 44.764 | 47.815 | 23.876 | 3.187 | 1 | 0 | 60.602 | 56.567 | 49.857 | 17.866 | 0 | 0 | 54.397 | 33.115 | [5 empty] | 16.212 | 12.139 | 6 | 5.6683 | 5.3128 | 4.5764 | 4.2857 | 1.0271 | 18.1204
2008-01-12 | 8:10 | 0 | 16.212 | 1 | 5 | 0 | 56.925 | 57.553 | 44.279 | 44.788 | 48.275 | 23.854 | 3.135 | 1 | 0 | 60.602 | 56.499 | 49.857 | 17.841 | 0 | 0 | 54.373 | 33.137 | [5 empty] | 0 | 12.137 | 7 | 5.6835 | 5.3272 | 4.577 | 4.2857 | 1.0415 | 18.3253
2008-01-12 | 8:11 | 0 | 16.242 | 0 | 5 | 0 | 56.976 | 57.58 | 44.259 | 44.93 | 49.082 | 23.93 | 3.192 | 1 | 0 | 60.652 | 56.526 | 49.885 | 17.871 | 0 | 0 | 54.38 | 33.144 | [5 empty] | 0 | 12.046 | 8 | 5.6669 | 5.3115 | 4.5763 | 4.2857 | 1.0257 | 18.1006
2008-01-12 | 8:12 | 0 | 16.237 | 0 | 4 | 0 | 57.014 | 57.621 | 44.396 | 44.995 | 48.94 | 23.925 | 3.135 | 2 | 0 | 60.625 | 56.499 | 49.834 | 17.841 | 0 | 0 | 54.329 | 33.137 | [5 empty] | 0 | 12.019 | 9 | 5.6835 | 5.3272 | 4.577 | 4.2857 | 1.0415 | 18.3253
2008-01-12 | 8:13 | 1 | 16.237 | 0 | 5 | 0 | 57.106 | 57.665 | 44.489 | 45.063 | 48.846 | 23.901 | 3.086 | 1 | 0 | 60.625 | 56.499 | 49.88 | 17.818 | 0 | 0 | 54.329 | 33.184 | [5 empty] | 16.237 | 12.043 | 10 | 5.6978 | 5.3408 | 4.5776 | 4.2857 | 1.0551 | 18.5175
2008-01-12 | 8:14 | 0 | 16.237 | 0 | 4 | 0 | 57.24 | 57.822 | 44.559 | 45.201 | 49.306 | 23.925 | 3.06 | 1 | 0 | 60.625 | 56.499 | 49.857 | 17.841 | 0 | 0 | 54.329 | 33.161 | [5 empty] | 0 | 12.039 | 11 | 5.7053 | 5.348 | 4.5779 | 4.2857 | 1.0623 | 18.619
2008-01-12 | 8:15 | 0 | 16.212 | 0 | 5 | 0 | 57.261 | 57.799 | 44.627 | 45.268 | 49.397 | 23.95 | 3.06 | 1 | 0 | 60.647 | 56.521 | 49.857 | 17.768 | 0 | 0 | 54.373 | 33.184 | [5 empty] | 0 | 11.993 | 12 | 5.7053 | 5.348 | 4.5779 | 4.2857 | 1.0623 | 18.619
2008-01-12 | 8:16 | 0 | 16.212 | 0 | 4 | 1 | 57.373 | 57.888 | 44.627 | 45.315 | 49.215 | 23.925 | 3.009 | 1 | 0 | 60.625 | 56.499 | 49.88 | 17.841 | 0 | 0 | 54.352 | 33.184 | [5 empty] | 0 | 12.058 | 13 | 5.7202 | 5.3621 | 4.5785 | 4.2857 | 1.0764 | 18.8175
2008-01-12 | 8:17 | 1 | 16.212 | 0 | 5 | 0 | 57.418 | 58.023 | 44.834 | 45.385 | 49.88 | 24.045 | 2.983 | 1 | 0 | 60.602 | 56.499 | 49.857 | 17.866 | 0 | 0 | 54.329 | 33.232 | [5 empty] | 16.212 | 12.033 | 0 | 5.7278 | 5.3693 | 4.5788 | 4.2857 | 1.0836 | 18.9183
2008-01-12 | 8:18 | 0 | 16.212 | 0 | 4 | 0 | 57.53 | 58.046 | 44.858 | 45.429 | 49.397 | 23.974 | 2.96 | 1 | 0 | 60.602 | 56.499 | 49.857 | 17.866 | 0 | 0 | 54.329 | 33.208 | [5 empty] | 0 | 12.101 | 1 | 5.7344 | 5.3757 | 3.1505 | 2.8571 | 2.5185 | 43.9193
2008-01-12 | 8:19 | 0 | 16.187 | 0 | 5 | 0 | 57.576 | 58.18 | 44.834 | 45.567 | 49.122 | 24.07 | 3.06 | 2 | 0 | 60.602 | 56.499 | 49.88 | 17.891 | 0 | 0 | 54.329 | 33.208 | [5 empty] | 0 | 12.009 | 2 | 5.7053 | 5.348 | 3.1493 | 2.8571 | 2.4908 | 43.6583
2008-01-12 | 8:20 | 0 | 16.187 | 1 | 4 | 0 | 57.756 | 58.272 | 44.972 | 45.59 | 49.374 | 24.119 | 3.035 | 1 | 0 | 60.602 | 56.476 | 49.88 | 17.891 | 0 | 0 | 54.282 | 33.208 | [5 empty] | 0 | 12.166 | 3 | 5.7126 | 5.3549 | 3.1496 | 2.8571 | 2.4978 | 43.7238
2008-01-12 | 8:21 | 0 | 16.212 | 0 | 5 | 0 | 50.935 | 57.888 | 44.995 | 45.661 | 37.016 | 24.119 | 2.883 | 0 | 0 | 60.581 | 56.476 | 49.834 | 17.891 | 0 | 0 | 54.306 | 33.184 | [5 empty] | 0 | 5.274 | 4 | 5.7569 | 5.397 | 3.1514 | 2.8571 | 2.5398 | 44.1185
2008-01-12 | 8:22 | 0 | 16.212 | 0 | 4 | 0 | 47.308 | 49.694 | 45.154 | 45.635 | 32.668 | 24.021 | 2.96 | 1 | 0 | 60.556 | 56.407 | 49.878 | 17.841 | 0 | 0 | 54.236 | 33.137 | [5 empty] | 0 | 1.673 | 5 | 5.7344 | 5.3757 | 3.1505 | 2.8571 | 2.5185 | 43.9193
2008-01-12 | 8:23 | 0 | 16.179 | 0 | 5 | 0 | 46.386 | 47.486 | 45.077 | 45.651 | 26.784 | 24.112 | 2.926 | 0 | 0 | 60.595 | 56.357 | 49.871 | 17.811 | 0 | 0 | 54.252 | 33.153 | [5 empty] | 0 | 0.735 | 6 | 5.7443 | 5.3851 | 3.1509 | 2.8571 | 2.5279 | 44.0074
2008-01-12 | 8:24 | 0 | 16.154 | 0 | 4 | 0 | 46.018 | 46.797 | 44.106 | 45.446 | 24.737 | 24.112 | 2.875 | 0 | 0 | 60.572 | 56.401 | 49.848 | 17.836 | 0 | 0 | 54.252 | 33.177 | [5 empty] | 0 | 0.572 | 7 | 5.7592 | 5.3992 | 3.1515 | 2.8571 | 2.5421 | 44.1391
2008-01-12 | 8:25 | 0 | 16.179 | 0 | 5 | 0 | 45.352 | 46.431 | 42.32 | 43.8 | 24.183 | 24.087 | 2.901 | 0 | 0 | 60.549 | 56.378 | 49.848 | 17.859 | 0 | 0 | 54.343 | 33.084 | [5 empty] | 0 | 1.552 | 8 | 5.7516 | 5.392 | 3.1512 | 2.8571 | 2.5349 | 44.072
2008-01-12 | 8:26 | 0 | 16.154 | 0 | 5 | 0 | 43.518 | 45.285 | 41.004 | 42.037 | 21.365 | 24.112 | 2.901 | 0 | 0 | 60.526 | 56.378 | 49.824 | 17.836 | 0 | 0 | 54.229 | 32.964 | [5 empty] | 0 | 1.481 | 9 | 5.7516 | 5.392 | 3.1512 | 2.8571 | 2.5349 | 44.072
2008-01-12 | 8:27 | 0 | 16.121 | 0 | 5 | 0 | 41.841 | 43.346 | 40.456 | 40.949 | 18.839 | 24.006 | 2.867 | 0 | 0 | 60.474 | 56.327 | 49.75 | 17.778 | 0 | 0 | 54.037 | 32.912 | [5 empty] | 0 | 0.892 | 10 | 5.7615 | 5.4014 | 3.1516 | 2.8571 | 2.5443 | 44.1597
2008-01-12 | 8:28 | 0 | 16.121 | 0 | 4 | 0 | 40.973 | 41.982 | 39.916 | 40.526 | 17.999 | 24.006 | 2.893 | 0 | 0 | 60.431 | 56.327 | 49.726 | 17.803 | 0 | 0 | 53.9 | 32.912 | [5 empty] | 0 | 0.447 | 11 | 5.754 | 5.3942 | 3.1513 | 2.8571 | 2.5371 | 44.0927
2008-01-12 | 8:29 | 0 | 16.179 | 0 | 5 | 0 | 40.463 | 41.286 | 39.169 | 39.875 | 17.341 | 24.063 | 2.926 | 0 | 0 | 60.46 | 56.357 | 49.687 | 17.836 | 0 | 0 | 53.816 | 32.943 | [5 empty] | 0 | 0.588 | 12 | 5.7443 | 5.3851 | 3.1509 | 2.8571 | 2.5279 | 44.0074
2008-01-12 | 8:30 | 0 | 16.147 | 0 | 5 | 0 | 39.657 | 40.643 | 38.363 | 38.928 | 15.309 | 23.982 | 2.818 | 0 | 0 | 60.385 | 56.305 | 49.589 | 17.778 | 0 | 0 | 53.717 | 32.912 | [5 empty] | 0 | 0.729 | 13 | 5.7758 | 5.415 | 3.1522 | 2.8571 | 2.5578 | 44.2854
2008-01-12 | 8:31 | 1 | 16.121 | 1 | 5 | 0 | 48.167 | 40.408 | 37.564 | 38.081 | 37.916 | 23.911 | 2.793 | 0 | 0 | 60.362 | 56.327 | 49.474 | 17.778 | 0 | 0 | 53.58 | 32.864 | [5 empty] | 16.121 | 10.086 | 14 | 5.7831 | 5.4219 | 3.1525 | 2.8571 | 2.5648 | 44.3493
2008-01-12 | 8:32 | 0 | 16.179 | 0 | 5 | 0 | 52.28 | 50.926 | 37.079 | 37.406 | 38.607 | 23.869 | 2.952 | 1 | 0 | 60.392 | 56.312 | 49.481 | 17.836 | 0 | 0 | 53.61 | 32.988 | [5 empty] | 0 | 14.874 | 15 | 5.7368 | 5.3779 | 3.1506 | 2.8571 | 2.5207 | 43.9401
2008-01-12 | 8:33 | 0 | 16.179 | 0 | 4 | 0 | 53.311 | 53.22 | 36.703 | 36.868 | 38.794 | 23.822 | 2.901 | 2 | 0 | 60.369 | 56.312 | 49.39 | 17.836 | 0 | 0 | 53.587 | 33.012 | [5 empty] | 0 | 16.443 | 16 | 5.7516 | 5.392 | 3.1512 | 2.8571 | 2.5349 | 44.072
2008-01-12 | 8:34 | 1 | 16.147 | 0 | 5 | 0 | 53.58 | 53.991 | 36.906 | 36.672 | 38.787 | 23.815 | 2.793 | 2 | 0 | 60.273 | 56.282 | 49.29 | 17.826 | 0 | 0 | 53.533 | 32.957 | [5 empty] | 16.147 | 16.908 | 17 | 5.7831 | 5.4219 | 3.1525 | 2.8571 | 2.5648 | 44.3493
2008-01-12 | 8:35 | 0 | 16.147 | 0 | 5 | 0 | 53.946 | 54.175 | 37.894 | 37.282 | 39.444 | 23.79 | 2.793 | 2 | 0 | 60.296 | 56.259 | 49.267 | 17.803 | 0 | 0 | 53.51 | 32.957 | [5 empty] | 0 | 16.664 | 18 | 5.7831 | 5.4219 | 3.1525 | 2.8571 | 2.5648 | 44.3493
2008-01-12 | 8:36 | 1 | 16.147 | 0 | 4 | 0 | 54.222 | 54.565 | 39.397 | 38.763 | 40.549 | 23.837 | 2.867 | 2 | 0 | 60.273 | 56.259 | 49.222 | 17.778 | 0 | 0 | 53.463 | 33.005 | [5 empty] | 16.147 | 15.459 | 19 | 5.7615 | 5.4014 | 3.1516 | 2.8571 | 2.5443 | 44.1597
2008-01-12 | 8:37 | 0 | 16.147 | 0 | 5 | 1 | 54.656 | 54.931 | 40.901 | 40.502 | 42.006 | 23.815 | 2.945 | 1 | 0 | 60.273 | 56.236 | 49.199 | 17.826 | 0 | 0 | 53.419 | 32.981 | [5 empty] | 0 | 14.154 | 20 | 5.7388 | 5.3798 | 3.1507 | 2.8571 | 2.5227 | 43.9582
2008-01-12 | 8:38 | 0 | 16.172 | 0 | 4 | 0 | 54.817 | 55.253 | 41.841 | 41.913 | 42.901 | 23.79 | 2.841 | 2 | 0 | 60.25 | 56.236 | 49.222 | 17.826 | 0 | 0 | 53.419 | 32.957 | [5 empty] | 0 | 12.904 | 0 | 5.7691 | 5.4086 | 3.1519 | 2.8571 | 2.5515 | 44.2264
2008-01-12 | 8:39 | 0 | 16.147 | 0 | 5 | 0 | 54.931 | 55.391 | 42.523 | 42.712 | 43.3 | 23.837 | 2.841 | 1 | 0 | 60.25 | 56.259 | 49.222 | 17.826 | 0 | 0 | 53.419 | 32.981 | [5 empty] | 0 | 12.219 | 1 | 5.7691 | 5.4086 | 4.5805 | 4.2857 | 1.1229 | 19.464
2008-01-12 | 8:40 | 1 | 16.172 | 0 | 5 | 0 | 55.116 | 55.552 | 42.946 | 43.228 | 43.934 | 23.911 | 2.867 | 1 | 0 | 60.25 | 56.236 | 49.313 | 17.851 | 0 | 0 | 53.442 | 33.029 | [5 empty] | 16.172 | 11.888 | 2 | 5.7615 | 5.4014 | 4.5802 | 4.2857 | 1.1157 | 19.3647
2008-01-12 | 8:41 | 0 | 16.172 | 1 | 4 | 0 | 55.435 | 55.781 | 43.159 | 43.559 | 44.795 | 23.935 | 2.919 | 2 | 0 | 60.273 | 56.259 | 49.383 | 17.826 | 0 | 0 | 53.442 | 33.053 | [5 empty] | 0 | 11.876 | 3 | 5.7464 | 5.387 | 4.5796 | 4.2857 | 1.1013 | 19.1652
2008-01-12 | 8:42 | 0 | 16.116 | 0 | 5 | 0 | 55.762 | 56.105 | 43.35 | 43.87 | 45.236 | 23.989 | 3.027 | 1 | 0 | 60.344 | 56.241 | 49.432 | 17.859 | 0 | 0 | 53.468 | 33.082 | [5 empty] | 0 | 11.892 | 4 | 5.7149 | 5.3571 | 4.5783 | 4.2857 | 1.0714 | 18.7476
2008-01-12 | 8:43 | 1 | 16.237 | 0 | 5 | 0 | 56.091 | 56.451 | 43.688 | 44.063 | 45.656 | 24.045 | 3.06 | 1 | 0 | 60.373 | 56.293 | 49.509 | 17.891 | 0 | 0 | 53.498 | 33.137 | [5 empty] | 16.237 | 12.028 | 5 | 5.7053 | 5.348 | 4.5779 | 4.2857 | 1.0623 | 18.619
2008-01-12 | 8:44 | 0 | 16.237 | 0 | 4 | 0 | 56.27 | 56.674 | 43.712 | 44.228 | 46.711 | 24.07 | 3.112 | 1 | 0 | 60.351 | 56.293 | 49.533 | 17.916 | 0 | 0 | 53.521 | 33.182 | [5 empty] | 0 | 12.042 | 6 | 5.6902 | 5.3336 | 4.5773 | 4.2857 | 1.0479 | 18.4156
2008-01-12 | 8:45 | 0 | 16.262 | 0 | 5 | 0 | 56.496 | 56.921 | 43.781 | 44.322 | 46.391 | 24.092 | 3.163 | 2 | 0 | 60.396 | 56.27 | 49.533 | 17.891 | 0 | 0 | 53.498 | 33.137 | [5 empty] | 0 | 12.174 | 7 | 5.6753 | 5.3195 | 4.5767 | 4.2857 | 1.0338 | 18.2151
2008-01-12 | 8:46 | 0 | 16.207 | 0 | 4 | 0 | 56.49 | 57.005 | 43.965 | 44.482 | 46.935 | 24.087 | 3.03 | 1 | 0 | 60.323 | 56.266 | 49.549 | 17.861 | 0 | 0 | 53.493 | 33.084 | [5 empty] | 0 | 12.008 | 8 | 5.7141 | 5.3563 | 4.5783 | 4.2857 | 1.0706 | 18.7359
2008-01-12 | 8:47 | 1 | 16.157 | 0 | 5 | 0 | 56.581 | 56.962 | 43.941 | 44.643 | 47.096 | 24.185 | 2.929 | 1 | 0 | 60.369 | 56.355 | 49.619 | 17.886 | 0 | 0 | 53.47 | 33.06 | [5 empty] | 16.157 | 11.938 | 9 | 5.7435 | 5.3843 | 4.5795 | 4.2857 | 1.0985 | 19.1267
2008-01-12 | 8:48 | 0 | 16.207 | 0 | 5 | 0 | 56.782 | 57.14 | 44.176 | 44.734 | 47.693 | 24.185 | 3.107 | 1 | 0 | 60.369 | 56.22 | 49.619 | 17.861 | 0 | 0 | 53.426 | 33.084 | [5 empty] | 0 | 12.048 | 10 | 5.6916 | 5.335 | 4.5774 | 4.2857 | 1.0493 | 18.4352
2008-01-12 | 8:49 | 0 | 16.207 | 0 | 4 | 0 | 57.005 | 57.478 | 44.317 | 44.872 | 48.083 | 24.185 | 3.03 | 1 | 0 | 60.369 | 56.243 | 49.596 | 17.886 | 0 | 0 | 53.426 | 33.084 | [5 empty] | 0 | 12.133 | 11 | 5.7141 | 5.3563 | 4.5783 | 4.2857 | 1.0706 | 18.7359
2008-01-12 | 8:50 | 0 | 16.262 | 1 | 5 | 0 | 57.124 | 57.64 | 44.393 | 45.014 | 48.226 | 24.237 | 3.112 | 2 | 0 | 60.373 | 56.227 | 49.533 | 17.866 | 0 | 0 | 53.43 | 33.065 | [5 empty] | 0 | 12.11 | 12 | 5.6902 | 5.3336 | 4.5773 | 4.2857 | 1.0479 | 18.4156
2008-01-12 | 8:51 | 1 | 16.232 | 0 | 4 | 1 | 57.074 | 57.633 | 44.389 | 45.033 | 48.655 | 24.207 | 3.107 | 1 | 0 | 60.392 | 56.22 | 49.619 | 17.886 | 0 | 0 | 53.47 | 33.06 | [5 empty] | 16.232 | 12.041 | 13 | 5.6916 | 5.335 | 4.5774 | 4.2857 | 1.0493 | 18.4352
2008-01-12 | 8:52 | 0 | 16.207 | 0 | 5 | 0 | 57.252 | 57.724 | 44.529 | 45.147 | 48.839 | 24.256 | 3.182 | 1 | 0 | 60.369 | 56.22 | 49.596 | 17.861 | 0 | 0 | 53.493 | 33.012 | [5 empty] | 0 | 12.105 | 0 | 5.6698 | 5.3142 | 4.5765 | 4.2857 | 1.0285 | 18.1401
2008-01-12 | 8:53 | 0 | 16.182 | 0 | 4 | 0 | 57.231 | 57.882 | 44.62 | 45.261 | 48.725 | 24.376 | 3.004 | 1 | 0 | 60.369 | 56.243 | 49.619 | 17.911 | 0 | 0 | 53.493 | 33.012 | [5 empty] | 0 | 11.97 | 1 | 5.7216 | 5.3635 | 3.0201 | 2.7273 | 2.6362 | 46.0746
2008-01-12 | 8:54 | 0 | 16.182 | 0 | 5 | 0 | 57.455 | 57.813 | 44.643 | 45.352 | 48.884 | 24.327 | 3.055 | 1 | 0 | 60.369 | 56.243 | 49.642 | 17.911 | 0 | 0 | 53.493 | 33.012 | [5 empty] | 0 | 12.103 | 2 | 5.7068 | 5.3494 | 3.0195 | 2.7273 | 2.6221 | 45.9471
2008-01-12 | 8:55 | 1 | 16.207 | 0 | 4 | 0 | 57.498 | 58.037 | 44.734 | 45.399 | 48.954 | 24.376 | 3.03 | 1 | 0 | 60.392 | 56.22 | 49.663 | 17.886 | 0 | 0 | 53.493 | 33.012 | [5 empty] | 16.207 | 12.099 | 3 | 5.7141 | 5.3563 | 3.0198 | 2.7273 | 2.629 | 46.0097
2008-01-12 | 8:56 | 0 | 16.207 | 0 | 5 | 0 | 57.544 | 58.082 | 44.872 | 45.446 | 49.253 | 24.376 | 3.055 | 1 | 0 | 60.392 | 56.177 | 49.642 | 17.886 | 0 | 0 | 53.47 | 33.06 | [5 empty] | 0 | 12.098 | 4 | 5.7068 | 5.3494 | 3.0195 | 2.7273 | 2.6221 | 45.9471
2008-01-12 | 8:57 | 0 | 16.207 | 0 | 5 | 0 | 57.567 | 58.171 | 44.963 | 45.513 | 49.367 | 24.425 | 3.081 | 2 | 0 | 60.369 | 56.2 | 49.572 | 17.934 | 0 | 0 | 53.493 | 33.06 | [5 empty] | 0 | 12.054 | 5 | 5.6992 | 5.3422 | 3.0192 | 2.7273 | 2.6149 | 45.8819
2008-01-12 | 8:58 | 1 | 16.207 | 0 | 4 | 0 | 57.767 | 58.24 | 44.895 | 45.604 | 49.367 | 24.376 | 3.107 | 1 | 0 | 60.369 | 56.177 | 49.549 | 17.861 | 0 | 0 | 53.517 | 33.084 | [5 empty] | 16.207 | 12.163 | 6 | 5.6916 | 5.335 | 3.0189 | 2.7273 | 2.6077 | 45.8165
2008-01-12 | 8:59 | 0 | 16.207 | 0 | 5 | 0 | 57.836 | 58.374 | 45.033 | 45.675 | 49.757 | 24.497 | 3.081 | 1 | 0 | 60.369 | 56.154 | 49.619 | 17.911 | 0 | 0 | 53.517 | 33.084 | [5 empty] | 0 | 12.161 | 7 | 5.6992 | 5.3422 | 3.0192 | 2.7273 | 2.6149 | 45.8819
2008-01-12 | 9:00 | 0 | 16.207 | 1 | 4 | 0 | 50.1 | 56.67 | 45.077 | 45.742 | 35.598 | 24.521 | 3.03 | 0 | 0 | 60.369 | 56.2 | 49.596 | 17.911 | 0 | 0 | 53.517 | 33.06 | [5 empty] | 0 | 4.358 | 8 | 5.7141 | 5.3563 | 3.0198 | 2.7273 | 2.629 | 46.0097
2008-01-12 | 9:01 | 0 | 16.207 | 0 | 5 | 0 | 47.234 | 49.274 | 45.124 | 45.789 | 31.073 | 24.497 | 3.107 | 1 | 0 | 60.346 | 56.2 | 49.642 | 17.911 | 0 | 0 | 53.517 | 33.06 | [5 empty] | 0 | 1.445 | 9 | 5.6916 | 5.335 | 3.0189 | 2.7273 | 2.6077 | 45.8165
2008-01-12 | 9:02 | 0 | 16.262 | 0 | 4 | 0 | 46.459 | 47.432 | 45.002 | 45.735 | 27.02 | 24.443 | 2.999 | 0 | 0 | 60.316 | 56.168 | 49.633 | 17.929 | 0 | 0 | 53.486 | 33.029 | [5 empty] | 0 | 0.724 | 10 | 5.7231 | 5.3649 | 3.0202 | 2.7273 | 2.6376 | 46.0871
2008-01-12 | 9:03 | 0 | 16.132 | 0 | 5 | 0 | 46.018 | 46.797 | 43.939 | 45.373 | 24.183 | 24.401 | 2.981 | 0 | 0 | 60.278 | 56.084 | 49.57 | 17.836 | 0 | 0 | 53.423 | 32.988 | [5 empty] | 0 | 0.645 | 11 | 5.7283 | 5.3699 | 3.0204 | 2.7273 | 2.6426 | 46.1319
2008-01-12 | 9:04 | 0 | 16.106 | 0 | 4 | 0 | 45.191 | 46.407 | 42.272 | 43.563 | 23.629 | 24.352 | 2.981 | 0 | 0 | 60.278 | 56.084 | 49.526 | 17.886 | 0 | 0 | 53.4 | 32.988 | [5 empty] | 0 | 1.628 | 12 | 5.7283 | 5.3699 | 3.0204 | 2.7273 | 2.6426 | 46.1319
2008-01-12 | 9:05 | 0 | 16.106 | 0 | 5 | 0 | 43.329 | 45.1 | 41.073 | 41.848 | 19.294 | 24.327 | 2.981 | 0 | 0 | 60.255 | 56.061 | 49.526 | 17.836 | 0 | 0 | 53.4 | 33.012 | [5 empty] | 0 | 1.481 | 13 | 5.7283 | 5.3699 | 3.0204 | 2.7273 | 2.6426 | 46.1319
2008-01-12 | 9:06 | 0 | 16.132 | 0 | 5 | 0 | 41.731 | 43.212 | 40.557 | 41.025 | 21.027 | 24.303 | 3.055 | 0 | 0 | 60.232 | 56.084 | 49.479 | 17.836 | 0 | 0 | 53.377 | 32.964 | [5 empty] | 0 | 0.706 | 14 | 5.7068 | 5.3494 | 3.0195 | 2.7273 | 2.6221 | 45.9471
2008-01-12 | 9:07 | 0 | 16.106 | 0 | 5 | 0 | 41.025 | 41.872 | 39.875 | 40.485 | 20.956 | 24.183 | 3.107 | 0 | 0 | 60.232 | 56.061 | 49.456 | 17.811 | 0 | 0 | 53.377 | 32.94 | [5 empty] | 0 | 0.54 | 15 | 5.6916 | 5.335 | 3.0189 | 2.7273 | 2.6077 | 45.8165
2008-01-12 | 9:08 | 0 | 16.132 | 0 | 4 | 0 | 40.368 | 41.308 | 39.028 | 39.71 | 18.774 | 24.183 | 3.081 | 0 | 0 | 60.186 | 56.061 | 49.388 | 17.861 | 0 | 0 | 53.377 | 32.964 | [5 empty] | 0 | 0.658 | 16 | 5.6992 | 5.3422 | 3.0192 | 2.7273 | 2.6149 | 45.8819
2008-01-12 | 9:09 | 0 | 16.132 | 0 | 5 | 0 | 39.497 | 40.533 | 38.253 | 38.794 | 30.614 | 24.136 | 3.081 | 0 | 0 | 60.166 | 56.037 | 49.318 | 17.861 | 0 | 0 | 53.377 | 32.964 | [5 empty] | 0 | 0.703 | 17 | 5.6992 | 5.3422 | 3.0192 | 2.7273 | 2.6149 | 45.8819
2008-01-12 | 9:10 | 0 | 16.157 | 0 | 5 | 0 | 49.411 | 42.341 | 37.571 | 37.971 | 38.605 | 23.991 | 3.156 | 0 | 0 | 60.143 | 56.037 | 49.274 | 17.861 | 0 | 0 | 53.377 | 32.964 | [5 empty] | 0 | 11.44 | 18 | 5.6774 | 5.3214 | 3.0183 | 2.7273 | 2.5941 | 45.6927
2008-01-12 | 9:11 | 1 | 16.157 | 1 | 5 | 0 | 52.436 | 51.636 | 37.055 | 37.478 | 38.887 | 23.991 | 3.081 | 2 | 0 | 60.12 | 56.014 | 49.159 | 17.836 | 0 | 0 | 53.4 | 32.964 | [5 empty] | 16.157 | 14.958 | 19 | 5.6992 | 5.3422 | 3.0192 | 2.7273 | 2.6149 | 45.8819
2008-01-12 | 9:12 | 0 | 16.099 | 0 | 5 | 0 | 53.346 | 53.37 | 36.576 | 36.883 | 38.667 | 23.886 | 3.048 | 1 | 0 | 60.024 | 56.007 | 49.035 | 17.854 | 0 | 0 | 53.346 | 32.909 | [5 empty] | 0 | 16.463 | 20 | 5.7088 | 5.3513 | 3.0196 | 2.7273 | 2.624 | 45.9647
2008-01-12 | 9:13 | 0 | 16.099 | 0 | 5 | 1 | 53.531 | 53.988 | 37.048 | 36.787 | 38.928 | 23.886 | 3.073 | 2 | 0 | 60.024 | 55.96 | 48.944 | 17.828 | 0 | 0 | 53.323 | 32.864 | [5 empty] | 0 | 16.744 | 21 | 5.7015 | 5.3444 | 3.0193 | 2.7273 | 2.6171 | 45.902
2008-01-12 | 9:14 | 1 | 16.124 | 0 | 5 | 0 | 53.851 | 54.149 | 38.033 | 37.658 | 39.772 | 23.911 | 3.099 | 2 | 0 | 60.024 | 55.937 | 48.921 | 17.778 | 0 | 0 | 53.346 | 32.888 | [5 empty] | 16.124 | 16.193 | 0 | 5.694 | 5.3372 | 3.019 | 2.7273 | 2.6099 | 45.8366
2008-01-12 | 9:15 | 0 | 16.132 | 0 | 5 | 0 | 54.133 | 54.432 | 39.545 | 39.169 | 40.932 | 23.893 | 3.207 | 2 | 0 | 60.054 | 55.967 | 48.905 | 17.811 | 0 | 0 | 53.353 | 32.895 | [5 empty] | 0 | 14.964 | 1 | 5.6625 | 5.3073 | 5.2905 | 5 | 0.3073 | 5.427
2008-01-12 | 9:16 | 0 | 16.099 | 0 | 4 | 0 | 54.334 | 54.791 | 40.877 | 40.76 | 42.169 | 23.839 | 3.099 | 2 | 0 | 60.002 | 55.893 | 48.898 | 17.803 | 0 | 0 | 53.346 | 32.888 | [5 empty] | 0 | 13.574 | 2 | 5.694 | 5.3372 | 5.2917 | 5 | 0.3372 | 5.922
2008-01-12 | 9:17 | 1 | 16.099 | 0 | 5 | 0 | 54.562 | 54.905 | 41.7 | 41.958 | 43.298 | 23.839 | 3.225 | 1 | 0 | 60.002 | 55.916 | 48.898 | 17.803 | 0 | 0 | 53.346 | 32.84 | [5 empty] | 16.099 | 12.604 | 3 | 5.6573 | 5.3023 | 5.2902 | 5 | 0.30232 | 5.3439
2008-01-12 | 9:18 | 0 | 16.099 | 0 | 5 | 0 | 54.747 | 55.251 | 42.406 | 42.664 | 43.815 | 23.815 | 3.225 | 1 | 0 | 60.002 | 55.893 | 48.921 | 17.778 | 0 | 0 | 53.346 | 32.864 | [5 empty] | 0 | 12.083 | 4 | 5.6573 | 5.3023 | 5.2902 | 5 | 0.30232 | 5.3439
2008-01-12 | 9:19 | 0 | 16.124 | 0 | 5 | 0 | 54.7 | 55.274 | 42.664 | 43.063 | 44.025 | 23.79 | 3.251 | 2 | 0 | 60.002 | 55.893 | 48.968 | 17.803 | 0 | 0 | 53.346 | 32.864 | [5 empty] | 0 | 11.637 | 5 | 5.6497 | 5.2951 | 5.2899 | 5 | 0.29512 | 5.2237
2008-01-12 | 9:20 | 1 | 16.099 | 1 | 5 | 0 | 54.609 | 55.228 | 42.827 | 43.25 | 44.886 | 23.815 | 3.251 | 1 | 0 | 60.024 | 55.893 | 49.059 | 17.803 | 0 | 0 | 53.346 | 32.909 | [5 empty] | 16.099 | 11.359 | 6 | 5.6497 | 5.2951 | 5.2899 | 5 | 0.29512 | 5.2237
2008-01-12 | 9:21 | 0 | 16.099 | 0 | 5 | 0 | 54.586 | 55.204 | 43.063 | 43.415 | 44.953 | 23.766 | 3.326 | 1 | 0 | 60.002 | 55.802 | 49.035 | 17.803 | 1 | 0 | 60.225 | 19.729 | [5 empty] | 0 | 11.171 | 7 | 5.6279 | 5.2744 | 5.2891 | 5 | 0.27436 | 4.8751
2008-01-12 | 9:22 | 0 | 16.099 | 0 | 5 | 0 | 54.838 | 55.228 | 43.205 | 43.626 | 45.689 | 23.815 | 3.274 | 2 | 0 | 59.956 | 55.708 | 48.578 | 17.803 | 0 | 0 | 61.279 | 16.913 | [5 empty] | 0 | 11.212 | 8 | 5.643 | 5.2888 | 5.2897 | 5 | 0.28876 | 5.1171
2008-01-12 | 9:23 | 0 | 16.049 | 0 | 5 | 0 | 55.181 | 55.547 | 43.25 | 43.767 | 46.125 | 23.79 | 3.251 | 1 | 0 | 59.933 | 55.664 | 48.051 | 17.778 | 0 | 0 | 61.391 | 16.891 | [5 empty] | 0 | 11.414 | 9 | 5.6497 | 5.2951 | 5.2899 | 5 | 0.29512 | 5.2237
2008-01-12 | 9:24 | 1 | 16.074 | 0 | 5 | 0 | 55.365 | 55.846 | 43.532 | 44.003 | 46.468 | 23.839 | 3.426 | 1 | 0 | 59.933 | 55.664 | 47.546 | 17.803 | 0 | 0 | 61.302 | 17.456 | [5 empty] | 16.074 | 11.362 | 10 | 5.5987 | 5.2467 | 5.2879 | 5 | 0.24668 | 4.406
2008-01-12 | 9:25 | 0 | 16.074 | 0 | 4 | 1 | 55.708 | 56.007 | 43.721 | 44.214 | 47.087 | 23.886 | 3.426 | 1 | 0 | 59.933 | 55.641 | 47.178 | 17.803 | 0 | 0 | 61.188 | 18.075 | [5 empty] | 0 | 11.494 | 11 | 5.5987 | 5.2467 | 5.2879 | 5 | 0.24668 | 4.406
2008-01-12 | 9:26 | 0 | 16.074 | 0 | 5 | 0 | 55.893 | 56.369 | 44.049 | 44.448 | 47.362 | 23.935 | 3.452 | 1 | 0 | 59.956 | 55.641 | 46.905 | 17.828 | 0 | 0 | 61.099 | 18.643 | [5 empty] | 0 | 11.445 | 0 | 5.5912 | 5.2395 | 5.2876 | 5 | 0.23949 | 4.2833
2008-01-12 | 9:27 | 0 | 16.074 | 0 | 5 | 0 | 56.098 | 56.526 | 44.286 | 44.634 | 47.385 | 23.96 | 3.452 | 2 | 0 | 59.933 | 55.617 | 46.673 | 17.828 | 0 | 0 | 60.987 | 19.161 | [5 empty] | 0 | 11.464 | 1 | 5.5912 | 5.2395 | 2.8963 | 2.6087 | 2.6308 | 47.0525
2008-01-12 | 9:28 | 1 | 16.074 | 0 | 5 | 0 | 56.549 | 56.839 | 44.379 | 44.818 | 47.822 | 23.935 | 3.452 | 1 | 0 | 59.933 | 55.617 | 46.515 | 17.828 | 0 | 0 | 60.876 | 19.581 | [5 empty] | 16.074 | 11.731 | 2 | 5.5912 | 5.2395 | 2.8963 | 2.6087 | 2.6308 | 47.0525
2008-01-12 | 9:29 | 0 | 16.049 | 0 | 4 | 0 | 56.839 | 57.199 | 44.543 | 45 | 48.142 | 24.055 | 3.452 | 1 | 0 | 59.89 | 55.617 | 46.398 | 17.828 | 0 | 0 | 60.807 | 19.928 | [5 empty] | 0 | 11.839 | 3 | 5.5912 | 5.2395 | 2.8963 | 2.6087 | 2.6308 | 47.0525
2008-01-12 | 9:30 | 0 | 16.074 | 1 | 5 | 0 | 57.176 | 57.535 | 44.657 | 45.161 | 48.142 | 23.935 | 3.504 | 1 | 0 | 59.933 | 55.594 | 46.354 | 17.828 | 0 | 0 | 60.672 | 20.321 | [5 empty] | 0 | 12.015 | 4 | 5.576 | 5.2251 | 2.8956 | 2.6087 | 2.6164 | 46.9222
2008-01-12 | 9:31 | 0 | 16.049 | 0 | 4 | 0 | 57.377 | 57.781 | 44.795 | 45.343 | 48.716 | 23.935 | 3.578 | 2 | 0 | 59.933 | 55.594 | 46.239 | 17.854 | 0 | 0 | 60.561 | 20.659 | [5 empty] | 0 | 12.034 | 5 | 5.5545 | 5.2046 | 2.8948 | 2.6087 | 2.5959 | 46.7354
2008-01-12 | 9:32 | 1 | 16.066 | 0 | 5 | 0 | 57.64 | 57.998 | 44.879 | 45.406 | 45.934 | 23.999 | 3.545 | 1 | 0 | 59.903 | 55.54 | 46.209 | 17.796 | 0 | 0 | 60.442 | 20.963 | [5 empty] | 16.066 | 12.234 | 6 | 5.5641 | 5.2137 | 2.8952 | 2.6087 | 2.605 | 46.8189
2008-01-12 | 9:33 | 0 | 16.074 | 0 | 4 | 0 | 49.519 | 55.846 | 45.047 | 45.642 | 34.038 | 24.08 | 3.681 | 0 | 0 | 59.933 | 55.594 | 46.193 | 17.828 | 0 | 0 | 60.383 | 21.333 | [5 empty] | 0 | 3.877 | 7 | 5.5245 | 5.1761 | 2.8936 | 2.6087 | 2.5674 | 46.4731
2008-01-12 | 9:34 | 0 | 16.041 | 0 | 4 | 0 | 47.012 | 48.891 | 45.292 | 45.682 | 30.264 | 24.168 | 3.596 | 1 | 0 | 59.903 | 55.564 | 46.116 | 17.796 | 0 | 0 | 60.241 | 21.662 | [5 empty] | 0 | 1.33 | 8 | 5.5492 | 5.1996 | 2.8946 | 2.6087 | 2.5909 | 46.6898
2008-01-12 | 9:35 | 0 | 16.041 | 0 | 4 | 0 | 46.323 | 47.308 | 45.383 | 45.819 | 27.878 | 24.193 | 3.596 | 0 | 0 | 59.881 | 55.54 | 46.095 | 17.796 | 0 | 0 | 60.15 | 21.976 | [5 empty] | 0 | 0.504 | 9 | 5.5492 | 5.1996 | 2.8946 | 2.6087 | 2.5909 | 46.6898
2008-01-12 | 9:36 | 0 | 16.074 | 0 | 5 | 0 | 46.102 | 46.811 | 44.587 | 45.689 | 25.428 | 24.249 | 3.681 | 0 | 0 | 59.89 | 55.594 | 46.078 | 17.854 | 0 | 0 | 60.091 | 22.297 | [5 empty] | 0 | 0.413 | 10 | 5.5245 | 5.1761 | 2.8936 | 2.6087 | 2.5674 | 46.4731
2008-01-12 | 9:37 | 0 | 16.099 | 0 | 4 | 0 | 45.712 | 46.536 | 43.063 | 44.307 | 26.826 | 24.271 | 3.63 | 0 | 0 | 59.91 | 55.547 | 46.055 | 17.828 | 0 | 0 | 60.002 | 22.609 | [5 empty] | 0 | 1.405 | 11 | 5.5393 | 5.1902 | 2.8942 | 2.6087 | 2.5815 | 46.6034
2008-01-12 | 9:38 | 0 | 16.016 | 0 | 4 | 0 | 44.066 | 45.796 | 41.975 | 42.654 | 25.011 | 24.288 | 3.648 | 0 | 0 | 59.837 | 55.54 | 45.934 | 17.821 | 0 | 0 | 59.881 | 22.819 | [5 empty] | 0 | 1.412 | 12 | 5.5341 | 5.1852 | 2.8939 | 2.6087 | 2.5765 | 46.5575
2008-01-12 | 9:39 | 0 | 16.074 | 0 | 4 | 0 | 42.664 | 44.166 | 41.442 | 41.652 | 19.581 | 24.249 | 3.604 | 0 | 0 | 59.844 | 55.547 | 45.871 | 17.879 | 0 | 0 | 59.821 | 23.116 | [5 empty] | 0 | 1.012 | 13 | 5.5469 | 5.1974 | 2.8945 | 2.6087 | 2.5887 | 46.6695
2008-01-12 | 9:40 | 0 | 16.099 | 0 | 4 | 0 | 41.724 | 42.805 | 41.088 | 41.112 | 19.852 | 24.224 | 3.73 | 0 | 0 | 59.844 | 55.503 | 45.803 | 17.828 | 0 | 0 | 59.732 | 23.381 | [5 empty] | 0 | 0.612 | 14 | 5.5102 | 5.1625 | 2.893 | 2.6087 | 2.5538 | 46.3473
2008-01-12 | 9:41 | 0 | 16.099 | 1 | 4 | 0 | 41.135 | 41.958 | 40.337 | 40.619 | 18.693 | 24.249 | 3.704 | 0 | 0 | 59.844 | 55.503 | 45.733 | 17.879 | 0 | 0 | 59.664 | 23.621 | [5 empty] | 0 | 0.516 | 15 | 5.5178 | 5.1697 | 2.8933 | 2.6087 | 2.561 | 46.4141
2008-01-12 | 9:42 | 0 | 16.066 | 0 | 5 | 0 | 40.494 | 41.336 | 39.48 | 39.856 | 33.981 | 24.239 | 3.699 | 0 | 0 | 59.744 | 55.491 | 45.586 | 17.869 | 0 | 0 | 59.586 | 23.781 | [5 empty] | 0 | 0.638 | 16 | 5.5193 | 5.1711 | 2.8933 | 2.6087 | 2.5624 | 46.427
2008-01-12 | 9:43 | 0 | 16.041 | 0 | 4 | 0 | 50.744 | 42.652 | 38.705 | 38.987 | 39.246 | 24.119 | 3.674 | 0 | 0 | 59.721 | 55.421 | 45.539 | 17.796 | 0 | 0 | 59.452 | 23.999 | [5 empty] | 0 | 11.757 | 17 | 5.5265 | 5.178 | 2.8936 | 2.6087 | 2.5693 | 46.491
2008-01-12 | 9:44 | 0 | 16.041 | 0 | 4 | 0 | 53.22 | 52.303 | 38.071 | 38.258 | 39.432 | 24.045 | 3.774 | 1 | 0 | 59.698 | 55.421 | 45.425 | 17.796 | 0 | 0 | 59.36 | 24.215 | [5 empty] | 0 | 14.962 | 18 | 5.4974 | 5.1504 | 2.8925 | 2.6087 | 2.5417 | 46.2338
2008-01-12 | 9:45 | 1 | 16.041 | 0 | 4 | 0 | 53.68 | 53.818 | 37.483 | 37.648 | 38.987 | 24.021 | 3.674 | 1 | 0 | 59.675 | 55.421 | 45.31 | 17.818 | 0 | 0 | 59.34 | 24.384 | [5 empty] | 16.041 | 16.032 | 19 | 5.5265 | 5.178 | 2.8936 | 2.6087 | 2.5693 | 46.491
2008-01-12 | 9:46 | 0 | 16.096 | 0 | 4 | 0 | 53.914 | 54.121 | 37.488 | 37.205 | 39.298 | 24.004 | 3.779 | 2 | 0 | 59.703 | 55.405 | 45.271 | 17.826 | 0 | 0 | 59.276 | 24.604 | [5 empty] | 0 | 16.709 | 20 | 5.496 | 5.149 | 2.8924 | 2.6087 | 2.5403 | 46.2208
2008-01-12 | 9:47 | 0 | 16.071 | 0 | 4 | 0 | 53.937 | 54.35 | 37.863 | 37.37 | 39.557 | 23.93 | 3.753 | 2 | 0 | 59.657 | 55.405 | 45.201 | 17.826 | 0 | 0 | 59.141 | 24.798 | [5 empty] | 0 | 16.567 | 21 | 5.5035 | 5.1562 | 2.8927 | 2.6087 | 2.5475 | 46.288
2008-01-12 | 9:48 | 1 | 16.096 | 0 | 4 | 1 | 54.051 | 54.464 | 39.016 | 38.004 | 39.861 | 23.93 | 3.805 | 1 | 0 | 59.68 | 55.405 | 45.201 | 17.801 | 0 | 0 | 59.075 | 24.967 | [5 empty] | 16.096 | 16.047 | 22 | 5.4884 | 5.1418 | 2.8921 | 2.6087 | 2.5331 | 46.1535
2008-01-12 | 9:49 | 0 | 16.091 | 0 | 4 | 0 | 54.114 | 54.436 | 40.585 | 39.432 | 41.054 | 23.901 | 3.774 | 2 | 0 | 59.63 | 55.354 | 45.082 | 17.771 | 0 | 0 | 58.979 | 25.107 | [5 empty] | 0 | 14.682 | 0 | 5.4974 | 5.1504 | 2.8925 | 2.6087 | 2.5417 | 46.2338
2008-01-12 | 9:50 | 0 | 16.066 | 0 | 4 | 0 | 54.436 | 54.642 | 41.853 | 40.961 | 42.042 | 23.901 | 3.874 | 1 | 0 | 59.63 | 55.354 | 45.058 | 17.796 | 0 | 0 | 58.936 | 25.274 | [5 empty] | 0 | 13.475 | 1 | 5.4683 | 5.1227 | 4.898 | 4.6154 | 0.50729 | 9.277
2008-01-12 | 9:51 | 0 | 16.091 | 1 | 4 | 0 | 55.284 | 55.102 | 42.348 | 41.901 | 43.051 | 23.854 | 3.8 | 2 | 0 | 59.652 | 55.33 | 45.082 | 17.771 | 0 | 0 | 58.913 | 25.394 | [5 empty] | 0 | 13.383 | 2 | 5.4898 | 5.1432 | 4.8988 | 4.6154 | 0.52778 | 9.6137
2008-01-12 | 9:52 | 1 | 16.096 | 0 | 4 | 0 | 55.977 | 56.023 | 42.729 | 42.47 | 43.456 | 23.908 | 3.905 | 1 | 0 | 59.636 | 55.382 | 45.133 | 17.826 | 0 | 0 | 58.918 | 25.546 | [5 empty] | 16.096 | 13.507 | 3 | 5.4593 | 5.1141 | 4.8976 | 4.6154 | 0.49871 | 9.1351
2008-01-12 | 9:53 | 0 | 16.096 | 0 | 4 | 0 | 56.385 | 56.565 | 42.894 | 42.705 | 44.114 | 23.979 | 3.805 | 1 | 0 | 59.657 | 55.382 | 45.133 | 17.801 | 0 | 0 | 58.874 | 25.713 | [5 empty] | 0 | 13.68 | 4 | 5.4884 | 5.1418 | 4.8988 | 4.6154 | 0.52639 | 9.591
2008-01-12 | 9:54 | 0 | 16.066 | 0 | 4 | 0 | 56.38 | 56.896 | 43.123 | 42.817 | 44.463 | 23.83 | 3.826 | 2 | 0 | 59.652 | 55.33 | 45.196 | 17.771 | 0 | 0 | 58.824 | 25.828 | [5 empty] | 0 | 13.563 | 5 | 5.4823 | 5.136 | 4.8985 | 4.6154 | 0.52058 | 9.4957
2008-01-12 | 9:55 | 1 | 16.147 | 0 | 4 | 0 | 56.519 | 56.946 | 43.104 | 43.293 | 45.201 | 23.955 | 3.957 | 1 | 0 | 59.703 | 55.428 | 45.292 | 17.899 | 0 | 0 | 58.874 | 26.076 | [5 empty] | 16.147 | 13.226 | 6 | 5.4441 | 5.0997 | 4.897 | 4.6154 | 0.48432 | 8.8962
2008-01-12 | 9:56 | 0 | 16.139 | 0 | 4 | 0 | 56.827 | 57.074 | 42.91 | 42.91 | 45.747 | 23.925 | 3.874 | 1 | 0 | 59.721 | 55.354 | 45.334 | 17.894 | 0 | 0 | 58.801 | 26.213 | [5 empty] | 0 | 13.917 | 7 | 5.4683 | 5.1227 | 4.898 | 4.6154 | 0.50729 | 9.277
2008-01-12 | 9:57 | 0 | 16.169 | 0 | 4 | 0 | 56.9 | 57.416 | 43.08 | 42.87 | 45.705 | 24.028 | 3.957 | 2 | 0 | 59.748 | 55.382 | 45.338 | 17.899 | 0 | 0 | 58.806 | 26.365 | [5 empty] | 0 | 14.03 | 8 | 5.4441 | 5.0997 | 4.897 | 4.6154 | 0.48432 | 8.8962
2008-01-12 | 9:58 | 0 | 16.169 | 0 | 4 | 0 | 56.855 | 57.393 | 43.128 | 42.963 | 46.232 | 24.028 | 3.983 | 1 | 0 | 59.748 | 55.382 | 45.362 | 17.899 | 0 | 0 | 58.76 | 26.507 | [5 empty] | 0 | 13.892 | 9 | 5.4366 | 5.0925 | 4.8967 | 4.6154 | 0.47712 | 8.7762
2008-01-12 | 9:59 | 1 | 16.194 | 0 | 4 | 0 | 56.989 | 57.482 | 43.245 | 43.152 | 46.622 | 24.124 | 3.931 | 1 | 0 | 59.769 | 55.405 | 45.408 | 17.924 | 0 | 0 | 58.76 | 26.676 | [5 empty] | 16.194 | 13.837 | 10 | 5.4517 | 5.1069 | 4.8973 | 4.6154 | 0.49151 | 9.0158
2008-01-12 | 10:00 | 0 | 16.169 | 1 | 4 | 0 | 57.081 | 57.551 | 43.339 | 43.245 | 46.921 | 24.124 | 4.083 | 1 | 0 | 59.792 | 55.382 | 45.385 | 17.949 | 0 | 0 | 58.74 | 26.797 | [5 empty] | 0 | 13.836 | 11 | 5.4074 | 5.0648 | 4.8955 | 4.6154 | 0.44944 | 8.3115
2008-01-12 | 10:01 | 0 | 16.164 | 0 | 4 | 1 | 57.074 | 57.635 | 43.31 | 43.217 | 47.098 | 24.119 | 3.977 | 2 | 0 | 59.764 | 55.354 | 45.38 | 17.869 | 0 | 0 | 58.712 | 26.912 | [5 empty] | 0 | 13.857 | 12 | 5.4383 | 5.0942 | 4.8968 | 4.6154 | 0.47878 | 8.8039
2008-01-12 | 10:02 | 0 | 16.164 | 0 | 4 | 0 | 57.231 | 57.635 | 43.324 | 43.276 | 47.227 | 24.156 | 3.965 | 1 | 0 | 59.801 | 55.344 | 45.392 | 17.906 | 0 | 0 | 58.657 | 26.973 | [5 empty] | 0 | 13.955 | 0 | 5.4418 | 5.0975 | 4.8969 | 4.6154 | 0.4821 | 8.8593
2008-01-12 | 10:03 | 0 | 16.179 | 0 | 4 | 0 | 51.012 | 57.831 | 43.162 | 43.327 | 32.634 | 24.158 | 3.941 | 1 | 0 | 59.78 | 55.37 | 45.418 | 17.884 | 0 | 0 | 58.614 | 27.145 | [5 empty] | 0 | 7.685 | 1 | 5.4488 | 5.1041 | 3.2818 | 3 | 2.1041 | 38.6166
2008-01-12 | 10:04 | 0 | 16.212 | 0 | 4 | 0 | 45.815 | 49.806 | 43.123 | 43.264 | 25.803 | 24.19 | 3.923 | 0 | 0 | 59.787 | 55.377 | 45.471 | 17.942 | 0 | 0 | 58.6 | 27.248 | [5 empty] | 0 | 2.551 | 2 | 5.454 | 5.1091 | 3.282 | 3 | 2.1091 | 38.6708
2008-01-12 | 10:05 | 0 | 16.212 | 0 | 4 | 0 | 44.367 | 45.885 | 43.147 | 43.169 | 24.504 | 24.19 | 4.026 | 0 | 0 | 59.81 | 55.354 | 45.448 | 17.916 | 0 | 0 | 58.555 | 27.37 | [5 empty] | 0 | 1.198 | 3 | 5.424 | 5.0806 | 3.2808 | 3 | 2.0806 | 38.359
2008-01-12 | 10:06 | 0 | 16.189 | 0 | 4 | 0 | 43.826 | 44.76 | 42.841 | 43.075 | 23.347 | 24.31 | 4.05 | 0 | 0 | 59.81 | 55.354 | 45.425 | 17.942 | 0 | 0 | 58.578 | 27.49 | [5 empty] | 0 | 0.751 | 4 | 5.417 | 5.074 | 3.2805 | 3 | 2.074 | 38.2859
2008-01-12 | 10:07 | 0 | 16.212 | 0 | 4 | 0 | 43.358 | 44.226 | 40.937 | 42.229 | 21.924 | 24.286 | 3.923 | 1 | 0 | 59.787 | 55.354 | 45.401 | 17.967 | 0 | 0 | 58.532 | 27.562 | [5 empty] | 0 | 1.129 | 5 | 5.454 | 5.1091 | 3.282 | 3 | 2.1091 | 38.6708
2008-01-12 | 10:08 | 0 | 16.212 | 0 | 5 | 0 | 42.088 | 43.64 | 39.15 | 39.928 | 20.139 | 24.237 | 3.849 | 0 | 0 | 59.766 | 55.33 | 45.38 | 17.992 | 0 | 0 | 58.466 | 27.611 | [5 empty] | 0 | 2.16 | 6 | 5.4756 | 5.1296 | 3.2829 | 3 | 2.1296 | 38.8927
2008-01-12 | 10:09 | 0 | 16.212 | 0 | 4 | 0 | 39.856 | 41.784 | 38.399 | 38.61 | 19.769 | 24.237 | 3.898 | 0 | 0 | 59.721 | 55.354 | 45.264 | 18.04 | 0 | 0 | 58.42 | 27.635 | [5 empty] | 0 | 1.246 | 7 | 5.4613 | 5.116 | 3.2823 | 3 | 2.116 | 38.746
2008-01-12 | 10:10 | 0 | 16.27 | 0 | 5 | 0 | 38.688 | 39.77 | 38.478 | 38.265 | 21.476 | 24.246 | 4.008 | 0 | 0 | 59.728 | 55.337 | 45.273 | 18.025 | 0 | 0 | 58.361 | 27.763 | [5 empty] | 0 | 0.423 | 8 | 5.4293 | 5.0856 | 3.281 | 3 | 2.0856 | 38.4137
2008-01-12 | 10:11 | 0 | 16.237 | 0 | 5 | 0 | 38.375 | 38.846 | 38.023 | 38.399 | 20.164 | 24.141 | 3.949 | 0 | 0 | 59.675 | 55.286 | 45.149 | 17.992 | 0 | 0 | 58.331 | 27.826 | [5 empty] | 0 | -0.024 | 9 | 5.4465 | 5.1019 | 3.2817 | 3 | 2.1019 | 38.5924
2008-01-12 | 10:12 | 0 | 16.262 | 1 | 5 | 0 | 38.189 | 38.799 | 37.153 | 37.552 | 16.584 | 24.215 | 3.874 | 0 | 0 | 59.632 | 55.286 | 45.082 | 17.992 | 0 | 0 | 58.285 | 27.875 | [5 empty] | 0 | 0.637 | 10 | 5.4683 | 5.1227 | 3.2826 | 3 | 2.1227 | 38.8179
2008-01-12 | 10:13 | 1 | 16.295 | 0 | 6 | 0 | 45.777 | 38.5 | 36.808 | 36.902 | 37.466 | 24.197 | 3.931 | 0 | 0 | 59.639 | 55.293 | 45.065 | 18.047 | 0 | 0 | 58.249 | 28.052 | [5 empty] | 16.295 | 8.875 | 11 | 5.4517 | 5.1069 | 3.2819 | 3 | 2.1069 | 38.6467
2008-01-12 | 10:14 | 0 | 16.262 | 0 | 5 | 0 | 50.975 | 49.437 | 36.285 | 36.567 | 38.21 | 24.166 | 3.949 | 1 | 0 | 59.586 | 55.263 | 44.944 | 17.992 | 0 | 0 | 58.263 | 28.091 | [5 empty] | 0 | 14.408 | 12 | 5.4465 | 5.1019 | 3.2817 | 3 | 2.1019 | 38.5924
2008-01-12 | 10:15 | 1 | 16.262 | 0 | 5 | 0 | 52.557 | 52.373 | 36.213 | 36.072 | 38.258 | 24.116 | 3.923 | 2 | 0 | 59.586 | 55.216 | 44.874 | 17.967 | 0 | 0 | 58.151 | 28.14 | [5 empty] | 16.262 | 16.485 | 13 | 5.454 | 5.1091 | 3.282 | 3 | 2.1091 | 38.6708
2008-01-12 | 10:16 | 0 | 16.27 | 0 | 6 | 0 | 53.23 | 53.388 | 37.562 | 36.88 | 39.088 | 24.102 | 3.882 | 2 | 0 | 59.593 | 55.223 | 44.928 | 18.025 | 0 | 0 | 58.158 | 28.292 | [5 empty] | 0 | 16.35 | 14 | 5.466 | 5.1205 | 3.2825 | 3 | 2.1205 | 38.7939
2008-01-12 | 10:17 | 0 | 16.27 | 0 | 5 | 0 | 53.573 | 53.848 | 39.346 | 38.571 | 40.427 | 24.053 | 3.882 | 2 | 0 | 59.593 | 55.223 | 44.928 | 17.999 | 0 | 0 | 58.137 | 28.341 | [5 empty] | 0 | 15.002 | 15 | 5.466 | 5.1205 | 3.2825 | 3 | 2.1205 | 38.7939
2008-01-12 | 10:18 | 1 | 16.237 | 0 | 5 | 0 | 54.138 | 54.345 | 41.126 | 40.631 | 41.877 | 24.021 | 3.898 | 2 | 0 | 59.541 | 55.172 | 44.874 | 17.942 | 0 | 0 | 58.107 | 28.405 | [5 empty] | 16.237 | 13.507 | 16 | 5.4613 | 5.116 | 3.2823 | 3 | 2.116 | 38.746
2008-01-12 | 10:19 | 0 | 16.27 | 0 | 5 | 0 | 54.49 | 54.856 | 42.284 | 42.377 | 43.365 | 24.148 | 3.831 | 1 | 0 | 59.55 | 55.202 | 44.928 | 17.999 | 0 | 0 | 58.091 | 28.533 | [5 empty] | 0 | 12.113 | 17 | 5.4808 | 5.1346 | 3.2831 | 3 | 2.1346 | 38.9464
2008-01-12 | 10:20 | 0 | 16.212 | 0 | 6 | 0 | 54.782 | 55.307 | 43.051 | 43.389 | 44.023 | 24.077 | 3.831 | 2 | 0 | 59.55 | 55.179 | 45.042 | 17.999 | 0 | 0 | 58.069 | 28.606 | [5 empty] | 0 | 11.393 | 18 | 5.4808 | 5.1346 | 3.2831 | 3 | 2.1346 | 38.9464
2008-01-12 | 10:21 | 1 | 16.237 | 1 | 5 | 1 | 54.849 | 55.4 | 43.805 | 44.133 | 44.739 | 24.07 | 3.722 | 1 | 0 | 59.541 | 55.172 | 45.105 | 17.942 | 0 | 0 | 58.039 | 28.621 | [5 empty] | 16.237 | 10.716 | 19 | 5.5126 | 5.1648 | 3.2844 | 3 | 2.1648 | 39.2695
2008-01-12 | 10:22 | 0 | 16.27 | 0 | 5 | 0 | 55.109 | 55.498 | 44.377 | 44.722 | 45.25 | 24.173 | 3.831 | 1 | 0 | 59.529 | 55.202 | 45.205 | 17.949 | 0 | 0 | 58.071 | 28.655 | [5 empty] | 0 | 10.387 | 0 | 5.4808 | 5.1346 | 3.2831 | 3 | 2.1346 | 38.9464
2008-01-12 | 10:23 | 0 | 16.242 | 0 | 5 | 0 | 55.452 | 55.75 | 44.699 | 45.11 | 45.892 | 24.17 | 3.88 | 1 | 0 | 59.57 | 55.179 | 45.247 | 17.997 | 0 | 0 | 58.023 | 28.773 | [5 empty] | 0 | 10.342 | 1 | 5.4665 | 5.121 | 4.2825 | 4 | 1.121 | 20.5069
2008-01-12 | 10:24 | 0 | 16.209 | 0 | 5 | 0 | 55.629 | 56.179 | 44.783 | 45.355 | 46.043 | 24.139 | 3.717 | 2 | 0 | 59.518 | 55.125 | 45.334 | 17.939 | 0 | 0 | 57.973 | 28.79 | [5 empty] | 0 | 10.274 | 2 | 5.514 | 5.1661 | 4.2844 | 4 | 1.1661 | 21.1486
2008-01-12 | 10:25 | 1 | 16.242 | 0 | 6 | 0 | 55.911 | 56.321 | 44.951 | 45.569 | 46.419 | 24.195 | 3.828 | 1 | 0 | 59.57 | 55.155 | 45.432 | 17.947 | 0 | 0 | 57.911 | 28.868 | [5 empty] | 16.242 | 10.342 | 3 | 5.4817 | 5.1354 | 4.2831 | 4 | 1.1354 | 20.7128
2008-01-12 | 10:26 | 0 | 16.267 | 0 | 5 | 0 | 56.117 | 56.567 | 45.341 | 45.731 | 47.152 | 24.195 | 3.828 | 1 | 0 | 59.57 | 55.155 | 45.502 | 17.972 | 0 | 0 | 57.934 | 28.942 | [5 empty] | 0 | 10.386 | 4 | 5.4817 | 5.1354 | 4.2831 | 4 | 1.1354 | 20.7128
2008-01-12 | 10:27 | 0 | 16.267 | 0 | 5 | 0 | 56.432 | 56.814 | 45.364 | 45.913 | 47.84 | 24.269 | 3.854 | 1 | 0 | 59.593 | 55.179 | 45.546 | 17.997 | 0 | 0 | 57.934 | 28.964 | [5 empty] | 0 | 10.519 | 5 | 5.4741 | 5.1282 | 4.2828 | 4 | 1.1282 | 20.61
2008-01-12 | 10:28 | 1 | 16.242 | 0 | 5 | 0 | 56.521 | 57.037 | 45.523 | 46.074 | 47.861 | 24.315 | 3.88 | 1 | 0 | 59.57 | 55.155 | 45.593 | 17.997 | 0 | 0 | 57.934 | 29.038 | [5 empty] | 16.242 | 10.447 | 6 | 5.4665 | 5.121 | 4.2825 | 4 | 1.121 | 20.5069
2008-01-12 | 10:29 | 0 | 16.242 | 0 | 5 | 0 | 56.725 | 57.149 | 45.754 | 46.281 | 48.251 | 24.34 | 3.854 | 1 | 0 | 59.593 | 55.132 | 45.593 | 17.972 | 0 | 0 | 57.911 | 29.133 | [5 empty] | 0 | 10.444 | 7 | 5.4741 | 5.1282 | 4.2828 | 4 | 1.1282 | 20.61
2008-01-12 | 10:30 | 0 | 16.242 | 1 | 5 | 0 | 56.814 | 57.395 | 45.868 | 46.463 | 48.207 | 24.413 | 3.828 | 2 | 0 | 59.593 | 55.155 | 45.637 | 17.997 | 0 | 0 | 57.934 | 29.182 | [5 empty] | 0 | 10.351 | 8 | 5.4817 | 5.1354 | 4.2831 | 4 | 1.1354 | 20.7128
2008-01-12 | 10:31 | 0 | 16.242 | 0 | 5 | 0 | 56.971 | 57.395 | 45.892 | 46.554 | 48.664 | 24.46 | 3.777 | 1 | 0 | 59.57 | 55.132 | 45.661 | 17.997 | 0 | 0 | 57.957 | 29.231 | [5 empty] | 0 | 10.417 | 9 | 5.4965 | 5.1495 | 4.2837 | 4 | 1.1495 | 20.9136
2008-01-12 | 10:32 | 1 | 16.267 | 0 | 5 | 0 | 57.126 | 57.621 | 46.05 | 46.648 | 49.124 | 24.413 | 3.929 | 1 | 0 | 59.593 | 55.132 | 45.731 | 17.972 | 0 | 0 | 57.911 | 29.253 | [5 empty] | 16.267 | 10.478 | 10 | 5.4523 | 5.1075 | 4.2819 | 4 | 1.1075 | 20.3118
2008-01-12 | 10:33 | 0 | 16.267 | 0 | 5 | 0 | 57.373 | 57.822 | 46.165 | 46.762 | 49.719 | 24.413 | 3.88 | 1 | 0 | 59.593 | 55.132 | 45.754 | 17.947 | 0 | 0 | 57.911 | 29.253 | [5 empty] | 0 | 10.611 | 11 | 5.4665 | 5.121 | 4.2825 | 4 | 1.121 | 20.5069
2008-01-12 | 10:34 | 0 | 16.297 | 0 | 5 | 0 | 57.626 | 58.096 | 46.193 | 46.881 | 50.368 | 24.394 | 3.859 | 1 | 0 | 59.643 | 55.16 | 45.826 | 17.977 | 0 | 0 | 57.939 | 29.356 | [5 empty] | 0 | 10.745 | 12 | 5.4727 | 5.1268 | 4.2828 | 4 | 1.1268 | 20.5902
2008-01-12 | 10:35 | 0 | 16.267 | 0 | 5 | 0 | 52.219 | 57.957 | 46.349 | 46.991 | 37.653 | 24.389 | 3.802 | 1 | 0 | 59.593 | 55.109 | 45.822 | 17.972 | 0 | 0 | 57.868 | 29.398 | [5 empty] | 0 | 5.228 | 13 | 5.4893 | 5.1426 | 4.2834 | 4 | 1.1426 | 20.8153
2008-01-12 | 10:36 | 0 | 16.242 | 0 | 5 | 1 | 48.55 | 50.637 | 46.419 | 47.038 | 30.17 | 24.538 | 3.911 | 0 | 0 | 59.62 | 55.16 | 45.85 | 17.977 | 0 | 0 | 57.872 | 29.477 | [5 empty] | 0 | 1.512 | 14 | 5.4575 | 5.1124 | 4.2822 | 4 | 1.1124 | 20.3835
2008-01-12 | 10:37 | 0 | 16.242 | 0 | 5 | 0 | 47.633 | 48.597 | 46.44 | 47.105 | 28.942 | 24.58 | 3.828 | 1 | 0 | 59.57 | 55.109 | 45.845 | 17.972 | 0 | 0 | 57.845 | 29.518 | [5 empty] | 0 | 0.528 | 0 | 5.4817 | 5.1354 | 4.2831 | 4 | 1.1354 | 20.7128
2008-01-12 | 10:38 | 0 | 16.272 | 0 | 5 | 0 | 47.318 | 48.027 | 45.117 | 46.652 | 21.598 | 24.563 | 3.885 | 0 | 0 | 59.598 | 55.113 | 45.896 | 18.002 | 0 | 0 | 57.804 | 29.597 | [5 empty] | 0 | 0.666 | 1 | 5.4651 | 5.1196 | 3.1396 | 2.8571 | 2.2625 | 41.399
2008-01-12 | 10:39 | 0 | 16.272 | 0 | 5 | 0 | 46.263 | 47.593 | 43.604 | 44.795 | 22.057 | 24.514 | 3.911 | 0 | 0 | 59.598 | 55.113 | 45.92 | 18.002 | 0 | 0 | 57.827 | 29.621 | [5 empty] | 0 | 1.468 | 2 | 5.4575 | 5.1124 | 3.1393 | 2.8571 | 2.2553 | 41.3245
2008-01-12 | 10:40 | 0 | 16.297 | 0 | 5 | 0 | 44.496 | 45.987 | 42.382 | 43.252 | 19.583 | 24.489 | 3.985 | 0 | 0 | 59.598 | 55.137 | 45.85 | 18.002 | 0 | 0 | 57.827 | 29.646 | [5 empty] | 0 | 1.244 | 3 | 5.436 | 5.092 | 3.1384 | 2.8571 | 2.2348 | 41.1115
2008-01-12 | 10:41 | 0 | 16.297 | 1 | 5 | 0 | 43.04 | 44.379 | 41.631 | 42.265 | 24.32 | 24.514 | 4.086 | 0 | 0 | 59.575 | 55.137 | 45.782 | 18.002 | 0 | 0 | 57.827 | 29.692 | [5 empty] | 0 | 0.775 | 4 | 5.4066 | 5.064 | 3.1372 | 2.8571 | 2.2069 | 40.8181
2008-01-12 | 10:42 | 0 | 16.242 | 0 | 5 | 0 | 42.025 | 43.059 | 40.755 | 41.377 | 16.23 | 24.401 | 3.916 | 0 | 0 | 59.515 | 55.05 | 45.628 | 17.959 | 0 | 0 | 57.722 | 29.675 | [5 empty] | 0 | 0.648 | 5 | 5.4561 | 5.1111 | 3.1392 | 2.8571 | 2.2539 | 41.3102
2008-01-12 | 10:43 | 0 | 16.237 | 0 | 5 | 0 | 41.15 | 42.138 | 39.904 | 40.468 | 20.385 | 24.31 | 3.975 | 0 | 0 | 59.454 | 55.013 | 45.565 | 17.916 | 0 | 0 | 57.729 | 29.707 | [5 empty] | 0 | 0.682 | 6 | 5.4389 | 5.0947 | 3.1385 | 2.8571 | 2.2376 | 41.1404
2008-01-12 | 10:44 | 0 | 16.245 | 0 | 4 | 0 | 40.265 | 41.298 | 39.066 | 39.631 | 20.197 | 24.295 | 4.075 | 0 | 0 | 59.477 | 54.99 | 45.474 | 17.894 | 0 | 0 | 57.637 | 29.778 | [5 empty] | 0 | 0.634 | 7 | 5.4098 | 5.067 | 3.1374 | 2.8571 | 2.2099 | 40.8502
2008-01-12 | 10:45 | 0 | 16.27 | 0 | 5 | 0 | 47.087 | 40.406 | 38.337 | 38.76 | 38.409 | 24.271 | 4.008 | 0 | 0 | 59.438 | 55.043 | 45.434 | 17.974 | 0 | 0 | 57.624 | 29.81 | [5 empty] | 0 | 8.327 | 8 | 5.4293 | 5.0856 | 3.1381 | 2.8571 | 2.2284 | 41.045
2008-01-12 | 10:46 | 1 | 16.295 | 0 | 5 | 0 | 52.198 | 50.272 | 37.796 | 38.102 | 38.901 | 24.126 | 4.034 | 0 | 0 | 59.438 | 54.997 | 45.32 | 17.927 | 0 | 0 | 57.624 | 29.884 | [5 empty] | 16.295 | 14.096 | 9 | 5.4217 | 5.0784 | 3.1378 | 2.8571 | 2.2212 | 40.9696
2008-01-12 | 10:47 | 0 | 16.295 | 0 | 5 | 0 | 53.209 | 53.162 | 37.28 | 37.514 | 39.066 | 24.077 | 4.057 | 2 | 0 | 59.395 | 54.973 | 45.252 | 17.949 | 0 | 0 | 57.601 | 29.908 | [5 empty] | 0 | 15.695 | 10 | 5.415 | 5.072 | 3.1376 | 2.8571 | 2.2149 | 40.9027
2008-01-12 | 10:48 | 1 | 16.295 | 0 | 4 | 0 | 53.666 | 53.78 | 37.492 | 37.21 | 38.949 | 24.053 | 4.057 | 2 | 0 | 59.372 | 54.997 | 45.135 | 17.949 | 0 | 0 | 57.601 | 29.933 | [5 empty] | 16.295 | 16.456 | 11 | 5.415 | 5.072 | 3.1376 | 2.8571 | 2.2149 | 40.9027
2008-01-12 | 10:49 | 0 | 16.262 | 0 | 5 | 0 | 53.727 | 54.117 | 38.447 | 37.789 | 39.528 | 23.95 | 4.024 | 2 | 0 | 59.342 | 54.919 | 45.105 | 17.894 | 0 | 0 | 57.548 | 29.923 | [5 empty] | 0 | 15.938 | 12 | 5.4246 | 5.0812 | 3.138 | 2.8571 | 2.224 | 40.9986
2008-01-12 | 10:50 | 0 | 16.295 | 0 | 4 | 0 | 53.965 | 54.331 | 39.889 | 39.042 | 40.664 | 23.933 | 4.008 | 1 | 0 | 59.326 | 54.973 | 45.044 | 17.949 | 0 | 0 | 57.578 | 29.933 | [5 empty] | 0 | 14.923 | 13 | 5.4293 | 5.0856 | 3.1381 | 2.8571 | 2.2284 | 41.045
2008-01-12 | 10:51 | 0 | 16.27 | 1 | 5 | 0 | 54.308 | 54.653 | 41.253 | 40.734 | 41.181 | 23.908 | 4.057 | 2 | 0 | 59.326 | 54.95 | 45.068 | 17.949 | 0 | 0 | 57.555 | 29.979 | [5 empty] | 0 | 13.574 | 14 | 5.415 | 5.072 | 3.1376 | 2.8571 | 2.2149 | 40.9027
2008-01-12 | 10:52 | 1 | 16.295 | 0 | 4 | 0 | 54.469 | 54.791 | 42.145 | 41.932 | 42.568 | 23.957 | 4.109 | 1 | 0 | 59.326 | 54.905 | 45.091 | 17.927 | 0 | 0 | 57.512 | 30.004 | [5 empty] | 16.295 | 12.537 | 15 | 5.3999 | 5.0576 | 3.137 | 2.8571 | 2.2005 | 40.7508
2008-01-12 | 10:53 | 0 | 16.295 | 0 | 4 | 0 | 55.111 | 55.225 | 42.803 | 42.614 | 42.779 | 23.933 | 4.109 | 2 | 0 | 59.349 | 54.905 | 45.114 | 17.949 | 0 | 0 | 57.489 | 30.075 | [5 empty] | 0 | 12.497 | 16 | 5.3999 | 5.0576 | 3.137 | 2.8571 | 2.2005 | 40.7508
2008-01-12 | 10:54 | 0 | 16.32 | 0 | 4 | 0 | 55.823 | 55.823 | 43.037 | 42.992 | 43.226 | 23.957 | 4.135 | 1 | 0 | 59.349 | 54.905 | 45.205 | 17.901 | 0 | 0 | 57.489 | 30.075 | [5 empty] | 0 | 12.831 | 17 | 5.3923 | 5.0504 | 3.1366 | 2.8571 | 2.1933 | 40.6746
2008-01-12 | 10:55 | 1 | 16.32 | 0 | 4 | 0 | 56.435 | 56.48 | 43.226 | 43.202 | 43.812 | 24.006 | 4.209 | 1 | 0 | 59.326 | 54.882 | 45.273 | 17.927 | 0 | 0 | 57.443 | 30.148 | [5 empty] | 16.32 | 13.233 | 18 | 5.3707 | 5.0299 | 3.1358 | 2.8571 | 2.1728 | 40.4564
2008-01-12 | 10:56 | 0 | 16.32 | 0 | 4 | 0 | 56.747 | 57.039 | 43.25 | 43.202 | 43.932 | 24.006 | 4.16 | 1 | 0 | 59.326 | 54.882 | 45.296 | 17.927 | 0 | 0 | 57.443 | 30.148 | [5 empty] | 0 | 13.545 | 19 | 5.385 | 5.0435 | 3.1364 | 2.8571 | 2.1864 | 40.601
2008-01-12 | 10:57 | 0 | 16.32 | 0 | 4 | 1 | 55.638 | 57.332 | 43.178 | 43.178 | 32.125 | 23.982 | 4.135 | 2 | 0 | 59.349 | 54.859 | 45.343 | 17.927 | 0 | 0 | 57.512 | 30.173 | [5 empty] | 0 | 12.46 | 20 | 5.3923 | 5.0504 | 3.1366 | 2.8571 | 2.1933 | 40.6746
2008-01-12 | 10:58 | 0 | 16.375 | 0 | 4 | 0 | 46.954 | 53.764 | 43.183 | 43.09 | 26.613 | 24.036 | 4.24 | 0 | 0 | 59.376 | 54.887 | 45.371 | 17.932 | 0 | 0 | 57.516 | 30.249 | [5 empty] | 0 | 3.864 | 0 | 5.3617 | 5.0214 | 3.1354 | 2.8571 | 2.1642 | 40.3644
2008-01-12 | 10:59 | 0 | 16.35 | 0 | 4 | 0 | 44.568 | 46.746 | 43.114 | 42.996 | 18.967 | 24.082 | 4.14 | 0 | 0 | 59.353 | 54.863 | 45.415 | 17.957 | 0 | 0 | 57.494 | 30.273 | [5 empty] | 0 | 1.572 | 1 | 5.3908 | 5.049 | 1.4559 | 1.1765 | 3.8726 | 71.8364
2008-01-12 | 11:00 | 0 | 16.35 | 0 | 3 | 0 | 43.748 | 44.911 | 42.879 | 42.807 | 19.955 | 24.082 | 4.166 | 1 | 0 | 59.326 | 54.835 | 45.387 | 17.927 | 0 | 0 | 57.489 | 30.244 | [5 empty] | 0 | 0.941 | 2 | 5.3833 | 5.0419 | 1.4556 | 1.1765 | 3.8654 | 71.8037
2008-01-12 | 11:01 | 0 | 16.35 | 1 | 4 | 0 | 43.255 | 44.147 | 41.798 | 42.36 | 18.475 | 24.082 | 4.166 | 0 | 0 | 59.353 | 54.84 | 45.439 | 17.957 | 0 | 0 | 57.56 | 30.298 | [5 empty] | 0 | 0.895 | 3 | 5.3833 | 5.0419 | 1.4556 | 1.1765 | 3.8654 | 71.8037
2008-01-12 | 11:02 | 0 | 16.37 | 0 | 3 | 0 | 42.686 | 43.671 | 39.772 | 41.04 | 21.235 | 24.126 | 4.235 | 0 | 0 | 59.326 | 54.859 | 45.366 | 17.974 | 0 | 0 | 57.555 | 30.269 | [5 empty] | 0 | 1.646 | 4 | 5.3632 | 5.0228 | 1.4548 | 1.1765 | 3.8463 | 71.7166
2008-01-12 | 11:03 | 0 | 16.411 | 0 | 4 | 0 | 41.478 | 43.075 | 38.354 | 39.153 | 19.447 | 24.141 | 4.302 | 0 | 0 | 59.365 | 54.873 | 45.427 | 17.992 | 0 | 0 | 57.592 | 30.357 | [5 empty] | 0 | 2.325 | 5 | 5.3437 | 5.0042 | 1.454 | 1.1765 | 3.8277 | 71.6314
2008-01-12 | 11:04 | 0 | 16.436 | 0 | 3 | 0 | 39.739 | 41.853 | 37.248 | 37.765 | 15.769 | 24.092 | 4.251 | 0 | 0 | 59.319 | 54.873 | 45.38 | 18.014 | 0 | 0 | 57.526 | 30.332 | [5 empty] | 0 | 1.974 | 6 | 5.3585 | 5.0183 | 1.4546 | 1.1765 | 3.8419 | 71.6963
2008-01-12 | 11:05 | 0 | 16.385 | 0 | 3 | 0 | 38.423 | 40.234 | 36.285 | 36.825 | 18.361 | 24.092 | 4.276 | 0 | 0 | 59.319 | 54.873 | 45.334 | 17.992 | 0 | 0 | 57.503 | 30.357 | [5 empty] | 0 | 1.598 | 7 | 5.3512 | 5.0114 | 1.4543 | 1.1765 | 3.8349 | 71.6645
2008-01-12 | 11:06 | 0 | 16.416 | 0 | 2 | 0 | 37.394 | 38.944 | 35.562 | 36.007 | 19.133 | 24.05 | 4.281 | 0 | 0 | 59.301 | 54.88 | 45.271 | 17.997 | 0 | 0 | 57.553 | 30.435 | [5 empty] | 0 | 1.387 | 8 | 5.3498 | 5.01 | 1.4543 | 1.1765 | 3.8335 | 71.6582
2008-01-12 | 11:07 | 0 | 16.416 | 0 | 3 | 0 | 37.253 | 37.935 | 34.904 | 35.304 | 35.184 | 24.026 | 4.281 | 0 | 0 | 59.301 | 54.856 | 45.247 | 18.022 | 0 | 0 | 57.553 | 30.457 | [5 empty] | 0 | 1.949 | 9 | 5.3498 | 5.01 | 1.4543 | 1.1765 | 3.8335 | 71.6582
2008-01-12 | 11:08 | 0 | 16.416 | 0 | 2 | 0 | 52.908 | 37.325 | 34.244 | 34.763 | 35.022 | 24.001 | 4.333 | 0 | 0 | 59.235 | 54.856 | 45.18 | 17.997 | 0 | 0 | 57.507 | 30.482 | [5 empty] | 0 | 18.145 | 10 | 5.3346 | 4.9956 | 1.4536 | 1.1765 | 3.8192 | 71.5917
2008-01-12 | 11:09 | 1 | 16.385 | 0 | 3 | 0 | 55.585 | 50.357 | 33.653 | 34.194 | 35.321 | 23.95 | 4.354 | 1 | 0 | 59.207 | 54.782 | 45.105 | 17.967 | 0 | 0 | 57.526 | 30.452 | [5 empty] | 16.385 | 21.391 | 11 | 5.3285 | 4.9898 | 1.4534 | 1.1765 | 3.8133 | 71.5648
2008-01-12 | 11:10 | 0 | 16.411 | 0 | 2 | 0 | 49.486 | 55.011 | 33.158 | 33.677 | 22.552 | 23.901 | 4.354 | 2 | 0 | 59.185 | 54.782 | 45.037 | 17.967 | 0 | 0 | 57.48 | 30.477 | [5 empty] | 0 | 15.809 | 12 | 5.3285 | 4.9898 | 1.4534 | 1.1765 | 3.8133 | 71.5648
2008-01-12 | 11:11 | 0 | 16.416 | 0 | 2 | 0 | 39.133 | 54.695 | 32.718 | 33.187 | 18.095 | 23.881 | 4.333 | 0 | 0 | 59.166 | 54.786 | 45.042 | 17.997 | 0 | 0 | 57.484 | 30.531 | [5 empty] | 0 | 5.946 | 13 | 5.3346 | 4.9956 | 1.4536 | 1.1765 | 3.8192 | 71.5917
2008-01-12 | 11:12 | 0 | 16.416 | 1 | 2 | 0 | 35.986 | 43.317 | 32.529 | 32.67 | 18.688 | 23.857 | 4.258 | 0 | 0 | 59.166 | 54.763 | 45.042 | 17.997 | 0 | 0 | 57.464 | 30.506 | [5 empty] | 0 | 3.316 | 14 | 5.3565 | 5.0164 | 1.4545 | 1.1765 | 3.8399 | 71.6874
2008-01-12 | 11:13 | 0 | 16.446 | 0 | 2 | 0 | 34.744 | 38.057 | 32.534 | 32.392 | 14.842 | 23.839 | 4.263 | 0 | 0 | 59.128 | 54.814 | 45 | 18.052 | 0 | 0 | 57.491 | 30.56 | [5 empty] | 0 | 2.352 | 15 | 5.355 | 5.015 | 1.4545 | 1.1765 | 3.8385 | 71.6811
2008-01-12 | 11:14 | 0 | 16.416 | 0 | 2 | 0 | 34.01 | 36.103 | 32.529 | 32.24 | 14.022 | 23.785 | 4.155 | 0 | 0 | 59.1 | 54.763 | 44.928 | 17.997 | 0 | 0 | 57.507 | 30.506 | [5 empty] | 0 | 1.77 | 16 | 5.3865 | 5.0449 | 1.4557 | 1.1765 | 3.8684 | 71.8175
2008-01-12 | 11:15 | 0 | 16.416 | 0 | 2 | 0 | 33.493 | 35.022 | 32.385 | 32.24 | 12.861 | 23.785 | 4.155 | 0 | 0 | 59.1 | 54.742 | 44.904 | 17.997 | 0 | 0 | 57.507 | 30.531 | [5 empty] | 0 | 1.253 | 17 | 5.3865 | 5.0449 | 1.4557 | 1.1765 | 3.8684 | 71.8175
2008-01-12 | 11:16 | 0 | 16.416 | 0 | 2 | 0 | 33.141 | 34.316 | 32.193 | 32.314 | 10.465 | 23.712 | 4.132 | 0 | 0 | 59.054 | 54.742 | 44.904 | 17.972 | 0 | 0 | 57.418 | 30.602 | [5 empty] | 0 | 0.827 | 18 | 5.3932 | 5.0513 | 1.456 | 1.1765 | 3.8748 | 71.8464
2008-01-12 | 11:17 | 0 | 16.441 | 0 | 2 | 0 | 32.976 | 33.751 | 31.929 | 32.144 | 9.723 | 23.736 | 4.106 | 0 | 0 | 59.054 | 54.695 | 44.881 | 17.947 | 0 | 0 | 57.373 | 30.627 | [5 empty] | 0 | 0.832 | 19 | 5.4007 | 5.0585 | 1.4563 | 1.1765 | 3.882 | 71.8789
2008-01-12 | 11:18 | 0 | 16.416 | 0 | 2 | 0 | 32.766 | 33.424 | 31.59 | 31.904 | 11.825 | 23.69 | 4.155 | 0 | 0 | 59.032 | 54.672 | 44.858 | 17.972 | 0 | 0 | 57.329 | 30.627 | [5 empty] | 0 | 0.862 | 20 | 5.3865 | 5.0449 | 1.4557 | 1.1765 | 3.8684 | 71.8175
2008-01-12 | 11:19 | 0 | 16.416 | 0 | 2 | 0 | 32.483 | 33.165 | 31.301 | 31.495 | 9.774 | 23.665 | 4.207 | 1 | 0 | 59.009 | 54.672 | 44.834 | 17.972 | 0 | 0 | 57.306 | 30.651 | [5 empty] | 0 | 0.988 | 21 | 5.3713 | 5.0305 | 1.4551 | 1.1765 | 3.854 | 71.752
2008-01-12 | 11:20 | 0 | 16.416 | 0 | 3 | 0 | 42.494 | 32.883 | 31.085 | 31.205 | 30.026 | 23.616 | 4.181 | 0 | 0 | 58.92 | 54.604 | 44.697 | 17.972 | 0 | 0 | 57.35 | 30.627 | [5 empty] | 0 | 11.289 | 22 | 5.3789 | 5.0377 | 1.4554 | 1.1765 | 3.8612 | 71.7848
2008-01-12 | 11:21 | 0 | 16.421 | 0 | 2 | 0 | 45.093 | 35.002 | 30.85 | 31.019 | 15.855 | 23.646 | 4.238 | 0 | 0 | 58.97 | 54.677 | 44.725 | 18.002 | 0 | 0 | 57.357 | 30.631 | [5 empty] | 0 | 14.074 | 23 | 5.3623 | 5.0219 | 1.4548 | 1.1765 | 3.8455 | 71.7128
2008-01-12 | 11:22 | 0 | 16.421 | 0 | 2 | 0 | 35.309 | 48.142 | 30.776 | 30.825 | 13.683 | 23.633 | 4.251 | 1 | 0 | 58.913 | 54.665 | 44.736 | 17.989 | 0 | 0 | 57.368 | 30.619 | [5 empty] | 0 | 4.484 | 24 | 5.3585 | 5.0183 | 1.4546 | 1.1765 | 3.8419 | 71.6963
2008-01-12 | 11:23 | 0 | 16.418 | 0 | 2 | 0 | 32.627 | 38.031 | 30.654 | 30.678 | 12.247 | 23.548 | 4.261 | 0 | 0 | 58.879 | 54.63 | 44.746 | 17.974 | 0 | 0 | 57.375 | 30.629 | [5 empty] | 0 | 1.949 | 25 | 5.3556 | 5.0156 | 1.4545 | 1.1765 | 3.8391 | 71.6836
2008-01-12 | 11:24 | 0 | 16.418 | 1 | 2 | 0 | 31.737 | 33.778 | 30.703 | 30.582 | 15.581 | 23.548 | 4.261 | 0 | 0 | 58.856 | 54.583 | 44.722 | 17.999 | 0 | 0 | 57.354 | 30.654 | [5 empty] | 0 | 1.155 | 26 | 5.3556 | 5.0156 | 1.4545 | 1.1765 | 3.8391 | 71.6836
2008-01-12 | 11:25 | 0 | 16.443 | 0 | 3 | 0 | 31.377 | 32.461 | 30.703 | 30.484 | 13.037 | 23.499 | 4.261 | 0 | 0 | 58.856 | 54.583 | 44.722 | 17.949 | 0 | 0 | 57.332 | 30.703 | [5 empty] | 0 | 0.893 | 27 | 5.3556 | 5.0156 | 1.4545 | 1.1765 | 3.8391 | 71.6836
2008-01-12 | 11:26 | 0 | 16.468 | 0 | 2 | 0 | 31.159 | 31.907 | 30.703 | 30.509 | 10.467 | 23.403 | 4.31 | 0 | 0 | 58.81 | 54.56 | 44.722 | 17.949 | 0 | 0 | 57.332 | 30.703 | [5 empty] | 0 | 0.65 | 28 | 5.3413 | 5.002 | 1.4539 | 1.1765 | 3.8255 | 71.6212
2008-01-12 | 11:27 | 0 | 16.443 | 0 | 2 | 0 | 31.014 | 31.593 | 30.582 | 30.558 | 10.616 | 23.403 | 4.235 | 0 | 0 | 58.81 | 54.56 | 44.722 | 17.949 | 0 | 0 | 57.309 | 30.749 | [5 empty] | 0 | 0.456 | 29 | 5.3632 | 5.0228 | 1.4548 | 1.1765 | 3.8463 | 71.7166
2008-01-12 | 11:28 | 0 | 16.418 | 0 | 2 | 0 | 30.918 | 31.352 | 30.34 | 30.509 | 8.368 | 23.329 | 4.235 | 0 | 0 | 58.767 | 54.492 | 44.585 | 17.899 | 0 | 0 | 57.286 | 30.678 | [5 empty] | 0 | 0.409 | 30 | 5.3632 | 5.0228 | 1.4548 | 1.1765 | 3.8463 | 71.7166
2008-01-12 | 11:29 | 0 | 16.448 | 0 | 2 | 0 | 30.803 | 31.262 | 30.178 | 30.298 | 9.263 | 23.408 | 4.292 | 0 | 0 | 58.772 | 54.565 | 44.683 | 18.004 | 0 | 0 | 57.359 | 30.757 | [5 empty] | 0 | 0.505 | 31 | 5.3466 | 5.007 | 1.4541 | 1.1765 | 3.8305 | 71.6441
2008-01-12 | 11:30 | 0 | 16.448 | 0 | 3 | 0 | 30.634 | 31.166 | 30.033 | 30.104 | 9.831 | 23.312 | 4.266 | 0 | 0 | 58.749 | 54.541 | 44.636 | 18.004 | 0 | 0 | 57.313 | 30.779 | [5 empty] | 0 | 0.53 | 32 | 5.3541 | 5.0142 | 1.4544 | 1.1765 | 3.8377 | 71.6772
2008-01-12 | 11:31 | 0 | 16.499 | 0 | 2 | 0 | 37.356 | 30.948 | 29.815 | 29.889 | 27.503 | 23.239 | 4.341 | 0 | 0 | 58.726 | 54.52 | 44.636 | 17.979 | 0 | 0 | 57.268 | 30.779 | [5 empty] | 0 | 7.467 | 33 | 5.3323 | 4.9934 | 1.4535 | 1.1765 | 3.8169 | 71.5815
2008-01-12 | 11:32 | 1 | 16.443 | 0 | 3 | 0 | 51.626 | 32.838 | 29.739 | 29.739 | 29.185 | 23.089 | 4.287 | 1 | 0 | 58.698 | 54.469 | 44.564 | 17.924 | 0 | 0 | 57.197 | 30.703 | [5 empty] | 16.443 | 21.887 | 34 | 5.348 | 5.0084 | 1.4542 | 1.1765 | 3.8319 | 71.6505
2008-01-12 | 11:33 | 0 | 16.468 | 0 | 2 | 0 | 53.734 | 49.033 | 29.69 | 29.69 | 30.173 | 23.04 | 4.361 | 2 | 0 | 58.676 | 54.446 | 44.564 | 17.924 | 0 | 0 | 57.174 | 30.727 | [5 empty] | 0 | 24.044 | 35 | 5.3265 | 4.9879 | 1.4533 | 1.1765 | 3.8114 | 71.5558
2008-01-12 | 11:34 | 0 | 16.443 | 0 | 3 | 0 | 53.872 | 53.115 | 29.763 | 29.619 | 30.749 | 23.04 | 4.361 | 2 | 0 | 58.653 | 54.446 | 44.494 | 17.949 | 0 | 0 | 57.151 | 30.727 | [5 empty] | 0 | 24.253 | 36 | 5.3265 | 4.9879 | 1.4533 | 1.1765 | 3.8114 | 71.5558
2008-01-12 | 11:35 | 0 | 16.521 | 1 | 2 | 0 | 54.313 | 53.762 | 29.889 | 29.624 | 30.658 | 23.047 | 4.366 | 2 | 0 | 58.66 | 54.427 | 44.545 | 17.979 | 0 | 0 | 57.133 | 30.779 | [5 empty] | 0 | 24.689 | 37 | 5.325 | 4.9865 | 1.4533 | 1.1765 | 3.81 | 71.5494
2008-01-12 | 11:36 | 1 | 16.473 | 0 | 2 | 0 | 55.207 | 54.061 | 30.104 | 29.719 | 31.671 | 23.069 | 4.444 | 1 | 0 | 58.637 | 54.383 | 44.522 | 17.954 | 0 | 0 | 57.113 | 30.732 | [5 empty] | 16.473 | 25.488 | 38 | 5.3023 | 4.9649 | 1.4523 | 1.1765 | 3.7884 | 71.4487
2008-01-12 | 11:37 | 0 | 16.468 | 0 | 2 | 0 | 55.844 | 54.537 | 30.148 | 29.81 | 23.861 | 23.018 | 4.413 | 2 | 0 | 58.632 | 54.422 | 44.494 | 17.924 | 0 | 0 | 56.994 | 30.727 | [5 empty] | 0 | 26.034 | 39 | 5.3113 | 4.9735 | 1.4527 | 1.1765 | 3.797 | 71.4888
2008-01-12 | 11:38 | 0 | 16.473 | 0 | 2 | 0 | 40.222 | 55.942 | 30.178 | 29.913 | 17.733 | 23.094 | 4.47 | 0 | 0 | 58.66 | 54.406 | 44.522 | 18.004 | 0 | 0 | 57.09 | 30.779 | [5 empty] | 0 | 10.309 | 40 | 5.2947 | 4.9577 | 1.452 | 1.1765 | 3.7812 | 71.415
2008-01-12 | 11:39 | 0 | 16.473 | 0 | 2 | 0 | 34.158 | 48.282 | 30.058 | 29.913 | 15.636 | 23.047 | 4.493 | 1 | 0 | 58.66 | 54.359 | 44.545 | 17.954 | 0 | 0 | 57.113 | 30.779 | [5 empty] | 0 | 4.245 | 41 | 5.288 | 4.9513 | 1.4518 | 1.1765 | 3.7749 | 71.385
2008-01-12 | 11:40 | 0 | 16.473 | 0 | 2 | 0 | 32.321 | 37.519 | 29.984 | 29.815 | 14.771 | 23.119 | 4.544 | 0 | 0 | 58.749 | 54.406 | 44.659 | 17.929 | 0 | 0 | 57.067 | 30.803 | [5 empty] | 0 | 2.506 | 42 | 5.2732 | 4.9372 | 1.4512 | 1.1765 | 3.7608 | 71.3184
2008-01-12 | 11:41 | 0 | 16.473 | 0 | 2 | 0 | 31.502 | 33.854 | 29.815 | 29.719 | 14.055 | 23.119 | 4.544 | 0 | 0 | 58.749 | 54.383 | 44.659 | 17.929 | 0 | 0 | 57.067 | 30.828 | [5 empty] | 0 | 1.783 | 43 | 5.2732 | 4.9372 | 1.4512 | 1.1765 | 3.7608 | 71.3184
2008-01-12 | 11:42 | 0 | 16.499 | 0 | 3 | 0 | 30.899 | 32.539 | 29.55 | 29.67 | 13.562 | 23.168 | 4.57 | 0 | 0 | 58.726 | 54.383 | 44.613 | 17.954 | 0 | 0 | 57.067 | 30.803 | [5 empty] | 0 | 1.229 | 44 | 5.2656 | 4.93 | 1.4508 | 1.1765 | 3.7536 | 71.2842
2008-01-12 | 11:43 | 0 | 16.489 | 0 | 2 | 0 | 30.528 | 31.735 | 29.276 | 29.398 | 14.342 | 23.158 | 4.66 | 0 | 0 | 58.785 | 54.42 | 44.65 | 17.944 | 0 | 0 | 57.081 | 30.842 | [5 empty] | 0 | 1.13 | 45 | 5.2394 | 4.9051 | 1.4498 | 1.1765 | 3.7286 | 71.1653
2008-01-12 | 11:44 | 0 | 16.571 | 0 | 3 | 0 | 30.227 | 31.166 | 29.239 | 29.214 | 13.291 | 23.263 | 4.773 | 0 | 0 | 58.794 | 54.406 | 44.638 | 17.957 | 0 | 0 | 57.067 | 30.901 | [5 empty] | 0 | 1.013 | 46 | 5.2065 | 4.8738 | 1.4484 | 1.1765 | 3.6974 | 71.0143
2008-01-12 | 11:45 | 0 | 16.549 | 0 | 3 | 0 | 29.817 | 30.661 | 29.143 | 29.045 | 13.316 | 23.192 | 4.773 | 0 | 0 | 58.749 | 54.406 | 44.615 | 17.957 | 0 | 0 | 57.067 | 30.926 | [5 empty] | 0 | 0.772 | 47 | 5.2065 | 4.8738 | 1.4484 | 1.1765 | 3.6974 | 71.0143
2008-01-12 | 11:46 | 0 | 16.549 | 1 | 3 | 0 | 29.504 | 30.202 | 29.288 | 28.974 | 13.24 | 23.168 | 4.773 | 0 | 0 | 58.749 | 54.383 | 44.638 | 17.957 | 0 | 0 | 57.113 | 30.901 | [5 empty] | 0 | 0.53 | 48 | 5.2065 | 4.8738 | 1.4484 | 1.1765 | 3.6974 | 71.0143
2008-01-12 | 11:47 | 0 | 16.549 | 0 | 3 | 0 | 31.357 | 29.842 | 29.383 | 29.165 | 28.611 | 23.072 | 4.696 | 0 | 0 | 58.683 | 54.406 | 44.592 | 17.979 | 0 | 0 | 57.113 | 30.926 | [5 empty] | 0 | 2.192 | 49 | 5.2289 | 4.8951 | 1.4494 | 1.1765 | 3.7187 | 71.1174
2008-01-12 | 11:48 | 0 | 16.549 | 0 | 2 | 1 | 48.811 | 31.575 | 29.408 | 29.334 | 29.962 | 23.119 | 4.773 | 1 | 0 | 58.683 | 54.383 | 44.568 | 18.004 | 0 | 0 | 57.09 | 30.948 | [5 empty] | 0 | 19.477 | 50 | 5.2065 | 4.8738 | 1.4484 | 1.1765 | 3.6974 | 71.0143
2008-01-12 | 11:49 | 1 | 16.549 | 0 | 3 | 0 | 51.974 | 47.917 | 29.504 | 29.31 | 30.948 | 23.072 | 4.722 | 2 | 0 | 58.637 | 54.359 | 44.429 | 17.957 | 0 | 0 | 57.024 | 30.926 | [5 empty] | 16.549 | 22.664 | 0 | 5.2214 | 4.888 | 1.4491 | 1.1765 | 3.7115 | 71.0827
2008-01-12 | 11:50 | 0 | 16.571 | 0 | 3 | 0 | 53.099 | 51.883 | 29.575 | 29.408 | 31.286 | 23.047 | 4.799 | 2 | 0 | 58.614 | 54.315 | 44.429 | 17.957 | 0 | 0 | 56.955 | 30.926 | [5 empty] | 0 | 23.691 | 1 | 5.1989 | 4.8666 | 4.8871 | 4.6154 | 0.25125 | 4.8328
2008-01-12 | 11:51 | 0 | 16.524 | 0 | 3 | 0 | 53.671 | 52.985 | 29.719 | 29.479 | 31.745 | 23.047 | 4.748 | 2 | 0 | 58.591 | 54.315 | 44.429 | 17.957 | 0 | 0 | 56.978 | 30.901 | [5 empty] | 0 | 24.192 | 2 | 5.2138 | 4.8808 | 4.8877 | 4.6154 | 0.26537 | 5.0898
2008-01-12 | 11:52 | 1 | 16.597 | 0 | 2 | 0 | 54.154 | 53.694 | 29.817 | 29.624 | 32.105 | 23.023 | 4.799 | 2 | 0 | 58.571 | 54.315 | 44.429 | 17.979 | 0 | 0 | 57.001 | 30.852 | [5 empty] | 16.597 | 24.53 | 3 | 5.1989 | 4.8666 | 4.8871 | 4.6154 | 0.25125 | 4.8328
2008-01-12 | 11:53 | 0 | 16.579 | 0 | 3 | 0 | 53.883 | 54.159 | 29.798 | 29.678 | 32.063 | 23.077 | 4.804 | 2 | 0 | 58.619 | 54.296 | 44.482 | 17.987 | 0 | 0 | 56.916 | 30.931 | [5 empty] | 0 | 24.205 | 4 | 5.1975 | 4.8653 | 4.887 | 4.6154 | 0.24987 | 4.8075
2008-01-12 | 11:54 | 0 | 16.579 | 0 | 2 | 0 | 53.792 | 54.182 | 29.702 | 29.629 | 32.375 | 23.077 | 4.804 | 1 | 0 | 58.619 | 54.296 | 44.505 | 18.009 | 0 | 0 | 56.96 | 30.955 | [5 empty] | 0 | 24.163 | 5 | 5.1975 | 4.8653 | 4.887 | 4.6154 | 0.24987 | 4.8075
2008-01-12 | 11:55 | 0 | 16.612 | 1 | 2 | 0 | 54.075 | 54.098 | 29.781 | 29.589 | 32.668 | 23.084 | 4.761 | 2 | 0 | 58.648 | 54.28 | 44.559 | 18.02 | 0 | 0 | 56.969 | 30.938 | [5 empty] | 0 | 24.486 | 6 | 5.21 | 4.8772 | 4.8875 | 4.6154 | 0.26177 | 5.0244
2008-01-12 | 11:56 | 1 | 16.579 | 0 | 3 | 0 | 53.907 | 54.226 | 29.822 | 29.484 | 33.06 | 23.148 | 4.727 | 1 | 0 | 58.664 | 54.25 | 44.529 | 17.937 | 0 | 0 | 56.916 | 30.931 | [5 empty] | 16.579 | 24.423 | 7 | 5.2199 | 4.8866 | 4.8879 | 4.6154 | 0.27118 | 5.1952
2008-01-12 | 11:57 | 0 | 16.587 | 0 | 2 | 0 | 54.005 | 54.257 | 29.903 | 29.589 | 33.421 | 23.253 | 4.761 | 2 | 0 | 58.694 | 54.257 | 44.536 | 17.969 | 0 | 0 | 56.877 | 30.938 | [5 empty] | 0 | 24.416 | 8 | 5.21 | 4.8772 | 4.8875 | 4.6154 | 0.26177 | 5.0244
2008-01-12 | 11:58 | 0 | 16.587 | 0 | 2 | 0 | 53.96 | 54.35 | 30.045 | 29.685 | 33.467 | 23.325 | 4.761 | 2 | 0 | 58.717 | 54.28 | 44.559 | 18.02 | 0 | 0 | 56.9 | 30.962 | [5 empty] | 0 | 24.275 | 9 | 5.21 | 4.8772 | 4.8875 | 4.6154 | 0.26177 | 5.0244
2008-01-12 | 11:59 | 0 | 16.561 | 0 | 3 | 0 | 54.189 | 54.373 | 30.215 | 29.805 | 33.773 | 23.325 | 4.735 | 1 | 0 | 58.694 | 54.257 | 44.512 | 17.969 | 0 | 0 | 56.855 | 30.938 | [5 empty] | 0 | 24.384 | 10 | 5.2176 | 4.8844 | 4.8878 | 4.6154 | 0.26897 | 5.155
2008-01-12 | 12:00 | 1 | 16.561 | 0 | 2 | 0 | 54.236 | 54.488 | 30.335 | 29.95 | 34.29 | 23.398 | 4.761 | 2 | 0 | 58.74 | 54.236 | 44.559 | 17.969 | 0 | 0 | 56.877 | 30.889 | [5 empty] | 16.561 | 24.286 | 11 | 5.21 | 4.8772 | 4.8875 | 4.6154 | 0.26177 | 5.0244
2008-01-12 | 12:01 | 0 | 16.569 | 0 | 3 | 1 | 54.31 | 54.7 | 30.56 | 30.175 | 34.957 | 23.479 | 4.794 | 2 | 0 | 58.746 | 54.266 | 44.589 | 18.002 | 0 | 0 | 56.907 | 30.921 | [5 empty] | 0 | 24.135 | 12 | 5.2004 | 4.868 | 4.8871 | 4.6154 | 0.25264 | 4.858
2008-01-12 | 12:02 | 0 | 16.569 | 0 | 2 | 0 | 54.495 | 54.723 | 30.776 | 30.367 | 35.378 | 23.501 | 4.833 | 1 | 0 | 58.801 | 54.208 | 44.578 | 17.989 | 0 | 0 | 56.875 | 30.909 | [5 empty] | 0 | 24.128 | 0 | 5.189 | 4.8572 | 4.8867 | 4.6154 | 0.24184 | 4.6606
2008-01-12 | 12:03 | 1 | 16.564 | 0 | 2 | 0 | 54.581 | 54.765 | 31.014 | 30.531 | 35.749 | 23.425 | 4.866 | 2 | 0 | 58.742 | 54.168 | 44.515 | 17.972 | 0 | 0 | 56.903 | 30.891 | [5 empty] | 16.564 | 24.05 | 1 | 5.1794 | 4.8481 | 1.4247 | 1.1538 | 3.6942 | 71.3254
2008-01-12 | 12:04 | 0 | 16.571 | 0 | 3 | 0 | 54.588 | 55.092 | 31.286 | 30.779 | 36.11 | 23.528 | 4.9 | 2 | 0 | 58.772 | 54.245 | 44.615 | 17.954 | 0 | 0 | 56.932 | 30.901 | [5 empty] | 0 | 23.809 | 2 | 5.1695 | 4.8387 | 1.4243 | 1.1538 | 3.6848 | 71.28
2008-01-12 | 12:05 | 0 | 16.571 | 1 | 2 | 0 | 54.863 | 54.933 | 31.526 | 31.046 | 36.909 | 23.577 | 4.874 | 1 | 0 | 58.772 | 54.222 | 44.615 | 17.954 | 0 | 0 | 56.932 | 30.901 | [5 empty] | 0 | 23.817 | 3 | 5.1771 | 4.8459 | 1.4246 | 1.1538 | 3.692 | 71.3148
2008-01-12 | 12:06 | 0 | 16.539 | 0 | 3 | 0 | 55.223 | 55.155 | 31.808 | 31.301 | 36.995 | 23.472 | 4.84 | 2 | 0 | 58.765 | 54.191 | 44.585 | 17.899 | 0 | 0 | 56.836 | 30.891 | [5 empty] | 0 | 23.922 | 4 | 5.187 | 4.8553 | 1.425 | 1.1538 | 3.7014 | 71.3601
2008-01-12 | 12:07 | 1 | 16.571 | 0 | 2 | 0 | 55.69 | 55.461 | 32.176 | 31.575 | 37.614 | 23.602 | 4.874 | 2 | 0 | 58.772 | 54.198 | 44.592 | 17.932 | 0 | 0 | 56.82 | 30.923 | [5 empty] | 16.571 | 24.115 | 5 | 5.1771 | 4.8459 | 1.4246 | 1.1538 | 3.692 | 71.3148
2008-01-12 | 12:08 | 0 | 16.602 | 0 | 2 | 0 | 47.14 | 55.9 | 32.47 | 31.87 | 27.243 | 23.678 | 4.879 | 1 | 0 | 58.799 | 54.226 | 44.664 | 17.911 | 0 | 0 | 56.825 | 30.931 | [5 empty] | 0 | 15.27 | 6 | 5.1756 | 4.8445 | 1.4246 | 1.1538 | 3.6906 | 71.3081
2008-01-12 | 12:09 | 0 | 16.576 | 0 | 2 | 0 | 37.55 | 53.171 | 32.685 | 32.181 | 21.75 | 23.727 | 4.804 | 0 | 0 | 58.753 | 54.226 | 44.664 | 17.937 | 0 | 0 | 56.782 | 30.906 | [5 empty] | 0 | 5.369 | 7 | 5.1975 | 4.8653 | 1.4255 | 1.1538 | 3.7114 | 71.4079
2008-01-12 | 12:10 | 0 | 16.609 | 0 | 3 | 0 | 35.019 | 41.08 | 32.974 | 32.431 | 19.402 | 23.709 | 4.838 | 0 | 0 | 58.783 | 54.212 | 44.694 | 17.944 | 0 | 0 | 56.811 | 30.938 | [5 empty] | 0 | 2.588 | 8 | 5.1876 | 4.8558 | 1.4251 | 1.1538 | 3.702 | 71.3627
2008-01-12 | 12:11 | 0 | 16.587 | 0 | 2 | 0 | 34.266 | 36.569 | 32.998 | 32.622 | 19.747 | 23.783 | 4.887 | 0 | 0 | 58.783 | 54.212 | 44.65 | 17.944 | 0 | 0 | 56.832 | 30.962 | [5 empty] | 0 | 1.644 | 9 | 5.1733 | 4.8423 | 1.4245 | 1.1538 | 3.6884 | 71.2974
2008-01-12 | 12:12 | 0 | 16.587 | 0 | 2 | 0 | 33.938 | 35.182 | 33.067 | 32.785 | 16.71 | 23.783 | 4.838 | 0 | 0 | 58.76 | 54.189 | 44.741 | 17.944 | 0 | 0 | 56.72 | 30.938 | [5 empty] | 0 | 1.153 | 10 | 5.1876 | 4.8558 | 1.4251 | 1.1538 | 3.702 | 71.3627
2008-01-12 | 12:13 | 0 | 16.594 | 0 | 2 | 0 | 33.804 | 34.651 | 32.912 | 32.957 | 17.087 | 23.79 | 4.92 | 0 | 0 | 58.746 | 54.219 | 44.704 | 17.977 | 0 | 0 | 56.727 | 30.97 | [5 empty] | 0 | 0.847 | 11 | 5.1637 | 4.8331 | 1.4241 | 1.1538 | 3.6793 | 71.2532
2008-01-12 | 12:14 | 0 | 16.594 | 0 | 3 | 0 | 33.711 | 34.321 | 32.816 | 32.864 | 17.21 | 23.766 | 4.92 | 0 | 0 | 58.769 | 54.173 | 44.725 | 17.952 | 0 | 0 | 56.706 | 30.97 | [5 empty] | 0 | 0.847 | 12 | 5.1637 | 4.8331 | 1.4241 | 1.1538 | 3.6793 | 71.2532
2008-01-12 | 12:15 | 0 | 16.599 | 0 | 2 | 0 | 33.598 | 34.16 | 32.634 | 32.752 | 17.019 | 23.771 | 4.902 | 0 | 0 | 58.728 | 54.201 | 44.753 | 17.957 | 0 | 0 | 56.734 | 30.999 | [5 empty] | 0 | 0.846 | 13 | 5.1689 | 4.8381 | 1.4243 | 1.1538 | 3.6843 | 71.2773
2008-01-12 | 12:16 | 0 | 16.599 | 1 | 2 | 0 | 33.385 | 33.998 | 32.203 | 32.541 | 14.947 | 23.724 | 4.902 | 0 | 0 | 58.683 | 54.177 | 44.708 | 17.932 | 0 | 0 | 56.777 | 30.975 | [5 empty] | 0 | 0.844 | 14 | 5.1689 | 4.8381 | 1.4243 | 1.1538 | 3.6843 | 71.2773
2008-01-12 | 12:17 | 0 | 16.599 | 0 | 2 | 0 | 33.151 | 33.716 | 31.745 | 32.132 | 14.872 | 23.675 | 4.825 | 0 | 0 | 58.662 | 54.154 | 44.662 | 17.957 | 0 | 0 | 56.688 | 30.95 | [5 empty] | 0 | 1.019 | 15 | 5.1914 | 4.8594 | 1.4252 | 1.1538 | 3.7056 | 71.38
2008-01-12 | 12:18 | 0 | 16.549 | 0 | 2 | 0 | 45.166 | 33.503 | 31.24 | 31.674 | 32.299 | 23.7 | 4.825 | 1 | 0 | 58.571 | 54.133 | 44.662 | 17.932 | 0 | 0 | 56.688 | 30.901 | [5 empty] | 0 | 13.492 | 16 | 5.1914 | 4.8594 | 1.4252 | 1.1538 | 3.7056 | 71.38
2008-01-12 | 12:19 | 0 | 16.582 | 0 | 2 | 0 | 46.664 | 34.615 | 30.933 | 31.247 | 21.056 | 23.636 | 4.884 | 0 | 0 | 58.578 | 54.093 | 44.601 | 17.964 | 0 | 0 | 56.695 | 30.886 | [5 empty] | 0 | 15.417 | 17 | 5.1742 | 4.8431 | 1.4245 | 1.1538 | 3.6893 | 71.3014
2008-01-12 | 12:20 | 0 | 16.582 | 0 | 2 | 0 | 36.402 | 49.6 | 30.668 | 30.886 | 17.942 | 23.587 | 4.91 | 1 | 0 | 58.489 | 54.07 | 44.624 | 17.942 | 0 | 0 | 56.695 | 30.886 | [5 empty] | 0 | 5.516 | 18 | 5.1666 | 4.8359 | 1.4242 | 1.1538 | 3.6821 | 71.2666
2008-01-12 | 12:21 | 0 | 16.607 | 0 | 2 | 0 | 33.251 | 41.949 | 30.452 | 30.597 | 16.878 | 23.538 | 4.91 | 0 | 0 | 58.466 | 54.049 | 44.624 | 17.942 | 0 | 0 | 56.652 | 30.886 | [5 empty] | 0 | 2.654 | 19 | 5.1666 | 4.8359 | 1.4242 | 1.1538 | 3.6821 | 71.2666
2008-01-12 | 12:22 | 0 | 16.587 | 0 | 2 | 0 | 32.193 | 35.655 | 30.313 | 30.362 | 16.22 | 23.58 | 4.902 | 0 | 0 | 58.461 | 54.086 | 44.617 | 17.984 | 0 | 0 | 56.734 | 30.928 | [5 empty] | 0 | 1.831 | 20 | 5.1689 | 4.8381 | 1.4243 | 1.1538 | 3.6843 | 71.2773
2008-01-12 | 12:23 | 0 | 16.599 | 0 | 1 | 0 | 31.674 | 33.481 | 30.349 | 30.156 | 14.849 | 23.533 | 4.928 | 0 | 0 | 58.416 | 54.042 | 44.617 | 17.934 | 0 | 0 | 56.688 | 30.904 | [5 empty] | 0 | 1.518 | 21 | 5.1614 | 4.8309 | 1.424 | 1.1538 | 3.6771 | 71.2424
2008-01-12 | 12:24 | 0 | 16.599 | 0 | 2 | 0 | 31.289 | 32.589 | 30.229 | 30.109 | 14.306 | 23.435 | 5.028 | 0 | 0 | 58.393 | 54.042 | 44.617 | 17.959 | 0 | 0 | 56.576 | 30.904 | [5 empty] | 0 | 1.18 | 22 | 5.1322 | 4.8032 | 1.4228 | 1.1538 | 3.6494 | 71.1073
2008-01-12 | 12:25 | 0 | 16.609 | 0 | 2 | 0 | 31.031 | 32.019 | 30.212 | 30.092 | 15.103 | 23.467 | 5.036 | 0 | 0 | 58.4 | 54.049 | 44.601 | 17.967 | 0 | 0 | 56.563 | 30.911 | [5 empty] | 0 | 0.939 | 23 | 5.1299 | 4.801 | 1.4227 | 1.1538 | 3.6472 | 71.0965
2008-01-12 | 12:26 | 0 | 16.642 | 0 | 1 | 0 | 30.872 | 31.666 | 30.028 | 30.099 | 14.445 | 23.452 | 5.121 | 0 | 0 | 58.406 | 54.033 | 44.587 | 17.999 | 0 | 0 | 56.569 | 30.918 | [5 empty] | 0 | 0.773 | 24 | 5.1052 | 4.7775 | 1.4217 | 1.1538 | 3.6237 | 70.9803
2008-01-12 | 12:27 | 0 | 16.642 | 1 | 2 | 0 | 30.727 | 31.328 | 29.859 | 29.979 | 14.766 | 23.378 | 5.147 | 0 | 0 | 58.363 | 54.033 | 44.564 | 17.999 | 0 | 0 | 56.501 | 30.943 | [5 empty] | 0 | 0.748 | 25 | 5.0976 | 4.7703 | 1.4214 | 1.1538 | 3.6165 | 70.9445
2008-01-12 | 12:28 | 0 | 16.647 | 0 | 2 | 0 | 30.587 | 31.117 | 29.695 | 29.817 | 12.697 | 23.337 | 5.101 | 0 | 0 | 58.322 | 54.037 | 44.545 | 18.004 | 0 | 0 | 56.574 | 30.997 | [5 empty] | 0 | 0.77 | 26 | 5.111 | 4.783 | 1.422 | 1.1538 | 3.6292 | 71.0077
2008-01-12 | 12:29 | 0 | 16.672 | 0 | 1 | 0 | 36.698 | 30.923 | 29.599 | 29.744 | 29.744 | 23.239 | 5.178 | 0 | 0 | 58.322 | 53.993 | 44.545 | 17.954 | 0 | 0 | 56.508 | 30.948 | [5 empty] | 0 | 6.954 | 27 | 5.0886 | 4.7617 | 1.421 | 1.1538 | 3.6079 | 70.9018
2008-01-12 | 12:30 | 0 | 16.642 | 0 | 2 | 0 | 51.236 | 30.798 | 29.545 | 29.521 | 18.987 | 23.209 | 5.173 | 1 | 0 | 58.228 | 53.942 | 44.448 | 17.949 | 0 | 0 | 56.48 | 30.872 | [5 empty] | 0 | 21.715 | 28 | 5.09 | 4.7631 | 1.4211 | 1.1538 | 3.6093 | 70.9087
2008-01-12 | 12:31 | 0 | 16.647 | 0 | 2 | 0 | 37.167 | 42.243 | 29.575 | 29.479 | 16.72 | 23.217 | 5.152 | 0 | 0 | 58.233 | 53.946 | 44.498 | 18.004 | 0 | 0 | 56.485 | 30.901 | [5 empty] | 0 | 7.688 | 29 | 5.0961 | 4.7689 | 1.4214 | 1.1538 | 3.6151 | 70.9376
2008-01-12 | 12:32 | 0 | 16.672 | 0 | 2 | 0 | 32.37 | 45.805 | 29.575 | 29.455 | 14.13 | 23.192 | 5.152 | 0 | 0 | 58.21 | 53.902 | 44.477 | 17.979 | 0 | 0 | 56.462 | 30.901 | [5 empty] | 0 | 2.915 | 30 | 5.0961 | 4.7689 | 1.4214 | 1.1538 | 3.6151 | 70.9376
2008-01-12 | 12:33 | 0 | 16.712 | 0 | 1 | 0 | 30.987 | 36.502 | 29.614 | 29.494 | 13.972 | 23.231 | 5.294 | 0 | 0 | 58.226 | 53.939 | 44.538 | 18.02 | 0 | 0 | 56.432 | 30.987 | [5 empty] | 0 | 1.493 | 31 | 5.0548 | 4.7296 | 1.4197 | 1.1538 | 3.5758 | 70.7404
2008-01-12 | 12:34 | 0 | 16.68 | 0 | 2 | 0 | 30.45 | 32.732 | 29.631 | 29.415 | 13.866 | 23.126 | 5.237 | 1 | 0 | 58.196 | 53.886 | 44.484 | 17.964 | 0 | 0 | 56.38 | 30.933 | [5 empty] | 0 | 1.035 | 32 | 5.0714 | 4.7454 | 1.4203 | 1.1538 | 3.5916 | 70.8199
2008-01-12 | 12:35 | 0 | 16.712 | 0 | 1 | 0 | 30.242 | 31.446 | 29.663 | 29.398 | 12.959 | 23.111 | 5.294 | 0 | 0 | 58.18 | 53.893 | 44.491 | 17.972 | 0 | 0 | 56.364 | 30.891 | [5 empty] | 0 | 0.844 | 33 | 5.0548 | 4.7296 | 1.4197 | 1.1538 | 3.5758 | 70.7404
2008-01-12 | 12:36 | 0 | 16.717 | 0 | 2 | 0 | 30.102 | 30.921 | 29.548 | 29.452 | 13.557 | 23.116 | 5.325 | 0 | 0 | 58.162 | 53.897 | 44.496 | 17.977 | 0 | 0 | 56.391 | 30.921 | [5 empty] | 0 | 0.65 | 34 | 5.0458 | 4.721 | 1.4193 | 1.1538 | 3.5672 | 70.6969
2008-01-12 | 12:37 | 0 | 16.717 | 0 | 2 | 0 | 30.006 | 30.607 | 29.356 | 29.403 | 13.706 | 23.067 | 5.325 | 0 | 0 | 58.162 | 53.874 | 44.496 | 17.977 | 0 | 0 | 56.391 | 30.896 | [5 empty] | 0 | 0.603 | 35 | 5.0458 | 4.721 | 1.4193 | 1.1538 | 3.5672 | 70.6969
2008-01-12 | 12:38 | 0 | 16.747 | 0 | 1 | 0 | 29.915 | 30.421 | 29.097 | 29.361 | 12.971 | 23.05 | 5.307 | 0 | 0 | 58.146 | 53.881 | 44.501 | 18.007 | 0 | 0 | 56.442 | 30.926 | [5 empty] | 0 | 0.554 | 36 | 5.051 | 4.726 | 1.4195 | 1.1538 | 3.5722 | 70.7221
2008-01-12 | 12:39 | 0 | 16.773 | 1 | 2 | 0 | 29.817 | 30.251 | 28.878 | 29.143 | 13.464 | 23.001 | 5.307 | 0 | 0 | 58.101 | 53.834 | 44.456 | 17.957 | 0 | 0 | 56.353 | 30.904 | [5 empty] | 0 | 0.674 | 37 | 5.051 | 4.726 | 1.4195 | 1.1538 | 3.5722 | 70.7221
2008-01-12 | 12:40 | 0 | 16.757 | 0 | 2 | 0 | 32.644 | 30.141 | 28.672 | 28.962 | 28.577 | 22.964 | 5.343 | 0 | 0 | 58.133 | 53.82 | 44.465 | 17.969 | 0 | 0 | 56.316 | 30.96 | [5 empty] | 0 | 3.682 | 38 | 5.0405 | 4.7161 | 1.4191 | 1.1538 | 3.5622 | 70.6715
2008-01-12 | 12:41 | 1 | 16.788 | 0 | 2 | 0 | 51.327 | 30.026 | 28.582 | 28.702 | 19.184 | 22.969 | 5.374 | 1 | 0 | 58.137 | 53.804 | 44.446 | 17.974 | 0 | 0 | 56.366 | 30.967 | [5 empty] | 16.788 | 22.625 | 39 | 5.0315 | 4.7075 | 1.4187 | 1.1538 | 3.5536 | 70.6278
2008-01-12 | 12:42 | 0 | 16.788 | 0 | 1 | 0 | 36.691 | 41.368 | 28.508 | 28.582 | 14.666 | 22.944 | 5.423 | 0 | 0 | 58.048 | 53.804 | 44.353 | 17.999 | 0 | 0 | 56.389 | 30.918 | [5 empty] | 0 | 8.109 | 40 | 5.0172 | 4.6939 | 1.4182 | 1.1538 | 3.5401 | 70.5583
2008-01-12 | 12:43 | 0 | 16.803 | 0 | 2 | 0 | 31.534 | 44.343 | 28.523 | 28.452 | 14.583 | 22.935 | 5.438 | 0 | 0 | 58.062 | 53.794 | 44.391 | 18.014 | 0 | 0 | 56.403 | 30.958 | [5 empty] | 0 | 3.082 | 41 | 5.0129 | 4.6898 | 1.418 | 1.1538 | 3.5359 | 70.537
2008-01-12 | 12:44 | 0 | 16.808 | 0 | 2 | 0 | 29.95 | 34.947 | 28.601 | 28.457 | 13.426 | 22.915 | 5.394 | 0 | 0 | 58.021 | 53.799 | 44.372 | 18.045 | 0 | 0 | 56.453 | 30.913 | [5 empty] | 0 | 1.493 | 42 | 5.0257 | 4.7019 | 1.4185 | 1.1538 | 3.5481 | 70.5995
2008-01-12 | 12:45 | 0 | 16.808 | 0 | 2 | 0 | 29.371 | 31.443 | 28.626 | 28.407 | 14.663 | 22.868 | 5.317 | 0 | 0 | 58.021 | 53.776 | 44.348 | 18.045 | 0 | 0 | 56.407 | 30.938 | [5 empty] | 0 | 0.964 | 43 | 5.0481 | 4.7233 | 1.4194 | 1.1538 | 3.5694 | 70.7081
2008-01-12 | 12:46 | 0 | 16.843 | 0 | 2 | 0 | 29.119 | 30.224 | 28.685 | 28.466 | 14.402 | 22.878 | 5.405 | 1 | 0 | 58.032 | 53.764 | 44.358 | 17.979 | 0 | 0 | 56.416 | 30.948 | [5 empty] | 0 | 0.653 | 44 | 5.0225 | 4.6989 | 1.4184 | 1.1538 | 3.545 | 70.5839
2008-01-12 | 12:47 | 0 | 16.818 | 0 | 2 | 0 | 28.949 | 29.673 | 28.54 | 28.515 | 10.425 | 22.829 | 5.304 | 0 | 0 | 58.009 | 53.717 | 44.336 | 17.954 | 0 | 0 | 56.394 | 30.901 | [5 empty] | 0 | 0.434 | 45 | 5.0519 | 4.7269 | 1.4196 | 1.1538 | 3.573 | 70.7263
2008-01-12 | 12:48 | 0 | 16.881 | 0 | 2 | 0 | 28.937 | 29.445 | 28.336 | 28.528 | 10.759 | 22.795 | 5.394 | 0 | 0 | 58.044 | 53.729 | 44.396 | 17.994 | 0 | 0 | 56.43 | 30.962 | [5 empty] | 0 | 0.409 | 46 | 5.0257 | 4.7019 | 1.4185 | 1.1538 | 3.5481 | 70.5995
2008-01-12 | 12:49 | 0 | 16.863 | 0 | 2 | 0 | 28.871 | 29.256 | 28.148 | 28.317 | 10.171 | 22.824 | 5.348 | 0 | 0 | 58.025 | 53.713 | 44.377 | 17.999 | 0 | 0 | 56.366 | 30.943 | [5 empty] | 0 | 0.554 | 47 | 5.0391 | 4.7147 | 1.419 | 1.1538 | 3.5608 | 70.6645
2008-01-12 | 12:50 | 0 | 16.863 | 1 | 2 | 0 | 28.677 | 29.136 | 28.076 | 28.101 | 11.234 | 22.729 | 5.299 | 0 | 0 | 57.959 | 53.689 | 44.305 | 17.974 | 0 | 0 | 56.323 | 30.894 | [5 empty] | 0 | 0.576 | 48 | 5.0533 | 4.7282 | 1.4196 | 1.1538 | 3.5744 | 70.7334
2008-01-12 | 12:51 | 0 | 16.845 | 0 | 3 | 0 | 29.651 | 28.998 | 27.964 | 27.988 | 26.301 | 22.785 | 5.307 | 0 | 0 | 57.989 | 53.72 | 44.314 | 18.007 | 0 | 0 | 56.353 | 30.901 | [5 empty] | 0 | 1.663 | 49 | 5.051 | 4.726 | 1.4195 | 1.1538 | 3.5722 | 70.7221
2008-01-12 | 12:52 | 0 | 16.845 | 0 | 2 | 0 | 49.11 | 28.974 | 27.964 | 27.915 | 27.481 | 22.736 | 5.381 | 1 | 0 | 57.966 | 53.673 | 44.267 | 18.007 | 0 | 0 | 56.284 | 30.901 | [5 empty] | 0 | 21.195 | 50 | 5.0295 | 4.7055 | 1.4187 | 1.1538 | 3.5517 | 70.6179
2008-01-12 | 12:53 | 0 | 16.851 | 0 | 2 | 1 | 52.578 | 44.942 | 27.993 | 27.993 | 28.403 | 22.741 | 5.363 | 2 | 0 | 57.948 | 53.654 | 44.226 | 17.987 | 0 | 0 | 56.266 | 30.909 | [5 empty] | 0 | 24.585 | 51 | 5.0347 | 4.7105 | 1.4189 | 1.1538 | 3.5567 | 70.6433
2008-01-12 | 12:54 | 1 | 16.908 | 0 | 3 | 0 | 52.905 | 51.577 | 28.072 | 27.951 | 29.06 | 22.677 | 5.42 | 1 | 0 | 57.977 | 53.664 | 44.257 | 18.02 | 0 | 0 | 56.318 | 30.842 | [5 empty] | 16.908 | 24.954 | 0 | 5.0181 | 4.6947 | 1.4182 | 1.1538 | 3.5409 | 70.5626
2008-01-12 | 12:55 | 0 | 16.908 | 0 | 2 | 0 | 53.388 | 52.653 | 28.265 | 28.025 | 29.349 | 22.677 | 5.397 | 2 | 0 | 57.955 | 53.664 | 44.233 | 18.02 | 0 | 0 | 56.318 | 30.842 | [5 empty] | 0 | 25.363 | 1 | 5.0248 | 4.7011 | 2.0828 | 1.8182 | 2.8829 | 57.3741
2008-01-12 | 12:56 | 0 | 16.916 | 0 | 3 | 0 | 53.325 | 53.167 | 28.417 | 28.152 | 30.055 | 22.685 | 5.379 | 2 | 0 | 57.941 | 53.624 | 44.24 | 18.027 | 0 | 0 | 56.259 | 30.828 | [5 empty] | 0 | 25.173 | 2 | 5.03 | 4.7061 | 2.083 | 1.8182 | 2.8879 | 57.4133
2008-01-12 | 12:57 | 0 | 16.82 | 0 | 2 | 0 | 53.533 | 53.349 | 28.513 | 28.248 | 30.394 | 22.685 | 5.379 | 2 | 0 | 57.941 | 53.601 | 44.216 | 18.027 | 0 | 0 | 56.282 | 30.803 | [5 empty] | 0 | 25.285 | 3 | 5.03 | 4.7061 | 2.083 | 1.8182 | 2.8879 | 57.4133
2008-01-12 | 12:58 | 1 | 16.871 | 0 | 2 | 0 | 53.762 | 53.486 | 28.466 | 28.322 | 30.683 | 22.685 | 5.353 | 1 | 0 | 57.941 | 53.624 | 44.169 | 18.027 | 0 | 0 | 56.236 | 30.803 | [5 empty] | 16.871 | 25.44 | 4 | 5.0376 | 4.7133 | 2.0833 | 1.8182 | 2.8951 | 57.4699
2008-01-12 | 12:59 | 0 | 16.926 | 0 | 2 | 0 | 54.182 | 53.862 | 28.594 | 28.354 | 31.269 | 22.741 | 5.438 | 2 | 0 | 58.037 | 53.654 | 44.247 | 18.037 | 0 | 0 | 56.223 | 30.835 | [5 empty] | 0 | 25.828 | 5 | 5.0129 | 4.6898 | 2.0823 | 1.8182 | 2.8716 | 57.2843
2008-01-12 | 13:00 | 0 | 16.903 | 1 | 2 | 0 | 54.39 | 54.296 | 28.763 | 28.449 | 32.039 | 22.716 | 5.487 | 2 | 0 | 58.014 | 53.631 | 44.295 | 18.037 | 0 | 0 | 56.2 | 30.81 | [5 empty] | 0 | 25.941 | 6 | 4.9986 | 4.6762 | 2.0817 | 1.8182 | 2.858 | 57.1765
2008-01-12 | 13:01 | 1 | 16.933 | 0 | 3 | 0 | 54.67 | 54.462 | 28.913 | 28.503 | 32.572 | 22.77 | 5.544 | 1 | 0 | 58.064 | 53.638 | 44.252 | 18.017 | 0 | 0 | 56.159 | 30.815 | [5 empty] | 16.933 | 26.167 | 7 | 4.982 | 4.6604 | 2.0811 | 1.8182 | 2.8422 | 57.0503
2008-01-12 | 13:02 | 0 | 16.939 | 0 | 2 | 0 | 55.34 | 54.812 | 29.062 | 28.677 | 32.979 | 22.871 | 5.536 | 2 | 0 | 58.103 | 53.608 | 44.341 | 18.009 | 0 | 0 | 56.152 | 30.857 | [5 empty] | 0 | 26.663 | 8 | 4.9843 | 4.6626 | 2.0812 | 1.8182 | 2.8445 | 57.0681
2008-01-12 | 13:03 | 0 | 16.969 | 0 | 2 | 0 | 56.168 | 55.23 | 29.092 | 28.756 | 27.429 | 22.876 | 5.554 | 2 | 0 | 58.187 | 53.647 | 44.358 | 18.052 | 0 | 0 | 56.147 | 30.899 | [5 empty] | 0 | 27.412 | 9 | 4.9791 | 4.6577 | 2.0809 | 1.8182 | 2.8395 | 57.0281
2008-01-12 | 13:04 | 0 | 16.944 | 0 | 2 | 0 | 41.583 | 55.872 | 29.141 | 28.756 | 22.466 | 22.876 | 5.531 | 0 | 0 | 58.165 | 53.601 | 44.381 | 18.002 | 0 | 0 | 56.077 | 30.874 | [5 empty] | 0 | 12.827 | 10 | 4.9858 | 4.664 | 2.0812 | 1.8182 | 2.8458 | 57.0792
2008-01-12 | 13:05 | 0 | 16.918 | 0 | 2 | 0 | 34.086 | 50.805 | 29.31 | 28.827 | 19.337 | 22.949 | 5.479 | 1 | 0 | 58.142 | 53.601 | 44.381 | 18.002 | 0 | 0 | 56.054 | 30.85 | [5 empty] | 0 | 5.259 | 11 | 5.0009 | 4.6784 | 2.0818 | 1.8182 | 2.8602 | 57.1942
2008-01-12 | 13:06 | 0 | 16.951 | 0 | 1 | 0 | 31.845 | 38.677 | 29.557 | 29.003 | 19.319 | 23.006 | 5.513 | 0 | 0 | 58.149 | 53.678 | 44.434 | 18.035 | 0 | 0 | 56.084 | 30.857 | [5 empty] | 0 | 2.842 | 12 | 4.991 | 4.669 | 2.0814 | 1.8182 | 2.8508 | 57.119
2008-01-12 | 13:07 | 0 | 16.976 | 0 | 2 | 0 | 30.931 | 33.931 | 29.918 | 29.148 | 20.159 | 23.028 | 5.513 | 0 | 0 | 58.171 | 53.654 | 44.389 | 18.035 | 0 | 0 | 56.107 | 30.857 | [5 empty] | 0 | 1.783 | 13 | 4.991 | 4.669 | 2.0814 | 1.8182 | 2.8508 | 57.119
2008-01-12 | 13:08 | 0 | 16.981 | 0 | 3 | 0 | 30.551 | 32.213 | 30.31 | 29.611 | 18.633 | 23.057 | 5.569 | 0 | 0 | 58.222 | 53.636 | 44.463 | 18.042 | 0 | 0 | 56.112 | 30.886 | [5 empty] | 0 | 0.94 | 14 | 4.9747 | 4.6535 | 2.0808 | 1.8182 | 2.8353 | 56.9947
2008-01-12 | 13:09 | 0 | 16.981 | 0 | 2 | 0 | 30.477 | 31.394 | 30.477 | 30.068 | 18.09 | 23.035 | 5.492 | 0 | 0 | 58.222 | 53.636 | 44.441 | 18.017 | 0 | 0 | 56.135 | 30.911 | [5 empty] | 0 | 0.409 | 15 | 4.9971 | 4.6748 | 2.0817 | 1.8182 | 2.8566 | 57.1655
2008-01-12 | 13:10 | 0 | 16.981 | 0 | 2 | 0 | 30.646 | 31.031 | 31.031 | 30.381 | 19.4 | 23.035 | 5.443 | 0 | 0 | 58.176 | 53.612 | 44.417 | 18.017 | 0 | 0 | 56.112 | 30.886 | [5 empty] | 0 | 0.265 | 16 | 5.0114 | 4.6884 | 2.0823 | 1.8182 | 2.8702 | 57.2734
2008-01-12 | 13:11 | 0 | 16.981 | 1 | 2 | 0 | 30.886 | 30.985 | 31.129 | 30.886 | 19.548 | 22.986 | 5.466 | 0 | 0 | 58.153 | 53.591 | 44.441 | 17.992 | 0 | 0 | 56.112 | 30.886 | [5 empty] | 0 | 0 | 17 | 5.0047 | 4.682 | 2.082 | 1.8182 | 2.8638 | 57.2228
2008-01-12 | 13:12 | 0 | 17.006 | 0 | 3 | 0 | 31.105 | 31.129 | 30.911 | 31.154 | 19.178 | 23.011 | 5.544 | 0 | 0 | 58.153 | 53.612 | 44.417 | 17.992 | 0 | 0 | 56.112 | 30.864 | [5 empty] | 0 | -0.049 | 18 | 4.982 | 4.6604 | 2.0811 | 1.8182 | 2.8422 | 57.0503
2008-01-12 | 13:13 | 0 | 16.956 | 0 | 2 | 0 | 31.394 | 31.225 | 30.6 | 31.009 | 27.299 | 22.986 | 5.466 | 0 | 0 | 58.087 | 53.568 | 44.369 | 17.992 | 0 | 0 | 56.112 | 30.84 | [5 empty] | 0 | 0.385 | 19 | 5.0047 | 4.682 | 2.082 | 1.8182 | 2.8638 | 57.2228
2008-01-12 | 13:14 | 0 | 17.011 | 0 | 2 | 0 | 48.734 | 31.544 | 30.34 | 30.774 | 29.857 | 22.942 | 5.523 | 0 | 0 | 58.069 | 53.549 | 44.374 | 18.022 | 0 | 0 | 56.163 | 30.869 | [5 empty] | 0 | 17.96 | 20 | 4.9881 | 4.6662 | 2.0813 | 1.8182 | 2.8481 | 57.0969
2008-01-12 | 13:15 | 0 | 16.956 | 0 | 2 | 0 | 41.104 | 38.236 | 30.068 | 30.477 | 21.564 | 22.937 | 5.417 | 1 | 0 | 57.975 | 53.545 | 44.322 | 17.992 | 0 | 0 | 56.112 | 30.815 | [5 empty] | 0 | 10.627 | 21 | 5.019 | 4.6956 | 2.0826 | 1.8182 | 2.8774 | 57.3303
2008-01-12 | 13:16 | 0 | 16.986 | 0 | 2 | 0 | 33.94 | 46.557 | 29.952 | 30.266 | 14.963 | 22.967 | 5.322 | 0 | 0 | 57.98 | 53.549 | 44.374 | 18.047 | 0 | 0 | 56.119 | 30.894 | [5 empty] | 0 | 3.674 | 22 | 5.0466 | 4.7219 | 2.0837 | 1.8182 | 2.9037 | 57.5371
2008-01-12 | 13:17 | 0 | 16.986 | 0 | 2 | 0 | 31.904 | 36.973 | 29.952 | 30.075 | 12.466 | 22.92 | 5.271 | 0 | 0 | 57.934 | 53.549 | 44.329 | 18.072 | 0 | 0 | 56.163 | 30.845 | [5 empty] | 0 | 1.829 | 23 | 5.0615 | 4.736 | 2.0843 | 1.8182 | 2.9178 | 57.6472
2008-01-12 | 13:18 | 0 | 16.986 | 0 | 2 | 0 | 31.159 | 33.213 | 30.026 | 29.977 | 13.751 | 22.942 | 5.371 | 0 | 0 | 57.934 | 53.505 | 44.374 | 18.022 | 0 | 0 | 56.096 | 30.82 | [5 empty] | 0 | 1.182 | 24 | 5.0324 | 4.7083 | 2.0831 | 1.8182 | 2.8901 | 57.4308
2008-01-12 | 13:19 | 0 | 16.986 | 0 | 2 | 0 | 30.774 | 31.929 | 30.026 | 29.952 | 13.085 | 22.871 | 5.348 | 0 | 0 | 57.891 | 53.505 | 44.35 | 18.022 | 0 | 0 | 56.096 | 30.869 | [5 empty] | 0 | 0.822 | 25 | 5.0391 | 4.7147 | 2.0834 | 1.8182 | 2.8965 | 57.4808
2008-01-12 | 13:20 | 0 | 16.986 | 0 | 2 | 0 | 30.531 | 31.374 | 29.857 | 30.05 | 14.442 | 22.895 | 5.371 | 0 | 0 | 57.868 | 53.505 | 44.35 | 18.047 | 0 | 0 | 56.096 | 30.894 | [5 empty] | 0 | 0.481 | 26 | 5.0324 | 4.7083 | 2.0831 | 1.8182 | 2.8901 | 57.4308
2008-01-12 | 13:21 | 0 | 17.011 | 0 | 2 | 0 | 30.484 | 31.014 | 29.857 | 29.977 | 13.504 | 22.871 | 5.474 | 0 | 0 | 57.868 | 53.482 | 44.35 | 18.022 | 0 | 0 | 56.026 | 30.94 | [5 empty] | 0 | 0.507 | 27 | 5.0024 | 4.6798 | 2.0819 | 1.8182 | 2.8616 | 57.2052
2008-01-12 | 13:22 | 0 | 16.986 | 1 | 2 | 0 | 30.411 | 30.82 | 30.075 | 29.881 | 13.555 | 22.846 | 5.474 | 0 | 0 | 57.845 | 53.493 | 44.317 | 18.06 | 0 | 0 | 56.086 | 30.931 | [5 empty] | 0 | 0.53 | 28 | 5.0024 | 4.6798 | 2.0819 | 1.8182 | 2.8616 | 57.2052
2008-01-12 | 13:23 | 0 | 17.032 | 0 | 2 | 0 | 30.286 | 30.72 | 29.972 | 29.996 | 14.412 | 22.817 | 5.518 | 1 | 0 | 57.82 | 53.456 | 44.324 | 18.042 | 0 | 0 | 56 | 30.913 | [5 empty] | 0 | 0.29 | 29 | 4.9896 | 4.6676 | 2.0814 | 1.8182 | 2.8494 | 57.108
2008-01-12 | 13:24 | 0 | 17.006 | 0 | 2 | 0 | 30.215 | 30.6 | 29.852 | 30.045 | 14.191 | 22.795 | 5.544 | 0 | 0 | 57.82 | 53.433 | 44.348 | 18.042 | 0 | 0 | 55.953 | 30.913 | [5 empty] | 0 | 0.17 | 30 | 4.982 | 4.6604 | 2.0811 | 1.8182 | 2.8422 | 57.0503
2008-01-12 | 13:25 | 1 | 17.032 | 0 | 2 | 0 | 43.549 | 30.45 | 29.631 | 29.967 | 28.618 | 22.741 | 5.436 | 0 | 0 | 57.77 | 53.428 | 44.271 | 18.06 | 0 | 0 | 55.949 | 30.906 | [5 empty] | 17.032 | 13.582 | 31 | 5.0134 | 4.6903 | 2.0823 | 1.8182 | 2.8721 | 57.2887
2008-01-12 | 13:26 | 0 | 17.057 | 0 | 2 | 1 | 44.58 | 31.948 | 29.491 | 29.805 | 19.055 | 22.746 | 5.544 | 1 | 0 | 57.751 | 53.409 | 44.276 | 18.067 | 0 | 0 | 56.023 | 30.936 | [5 empty] | 0 | 14.775 | 32 | 4.982 | 4.6604 | 2.0811 | 1.8182 | 2.8422 | 57.0503
2008-01-12 | 13:27 | 0 | 17.032 | 0 | 2 | 0 | 34.455 | 47.56 | 29.396 | 29.636 | 16.933 | 22.746 | 5.466 | 0 | 0 | 57.751 | 53.409 | 44.3 | 18.09 | 0 | 0 | 56.023 | 30.936 | [5 empty] | 0 | 4.819 | 0 | 5.0047 | 4.682 | 2.082 | 1.8182 | 2.8638 | 57.2228
2008-01-12 | 13:28 | 0 | 17.057 | 0 | 2 | 0 | 31.539 | 39.296 | 29.276 | 29.442 | 14.093 | 22.746 | 5.466 | 0 | 0 | 57.731 | 53.409 | 44.3 | 18.09 | 0 | 0 | 56.047 | 30.936 | [5 empty] | 0 | 2.097 | 1 | 5.0047 | 4.682 | 2.082 | 1.8182 | 2.8638 | 57.2228
2008-01-12 | 13:29 | 0 | 17.026 | 0 | 2 | 0 | 30.546 | 33.507 | 29.246 | 29.366 | 14.11 | 22.692 | 5.461 | 0 | 0 | 57.681 | 53.405 | 44.271 | 18.037 | 0 | 0 | 56.042 | 30.884 | [5 empty] | 0 | 1.18 | 2 | 5.0062 | 4.6834 | 2.082 | 1.8182 | 2.8652 | 57.2338
2008-01-12 | 13:30 | 0 | 17.001 | 0 | 2 | 0 | 30.112 | 31.605 | 29.148 | 29.197 | 13.346 | 22.667 | 5.487 | 0 | 0 | 57.681 | 53.381 | 44.247 | 18.037 | 0 | 0 | 56.019 | 30.884 | [5 empty] | 0 | 0.915 | 3 | 4.9986 | 4.6762 | 2.0817 | 1.8182 | 2.858 | 57.1765
2008-01-12 | 13:31 | 0 | 17.049 | 0 | 1 | 0 | 29.847 | 30.835 | 28.979 | 29.173 | 16.137 | 22.643 | 5.513 | 0 | 0 | 57.681 | 53.358 | 44.295 | 18.037 | 0 | 0 | 55.949 | 30.906 | [5 empty] | 0 | 0.674 | 4 | 4.991 | 4.669 | 2.0814 | 1.8182 | 2.8508 | 57.119
2008-01-12 | 13:32 | 0 | 17.049 | 0 | 2 | 0 | 29.656 | 30.401 | 28.957 | 29.003 | 15.42 | 22.643 | 5.587 | 0 | 0 | 57.724 | 53.358 | 44.319 | 18.085 | 0 | 0 | 55.949 | 30.931 | [5 empty] | 0 | 0.653 | 5 | 4.9695 | 4.6485 | 2.0806 | 1.8182 | 2.8303 | 56.9545
2008-01-12 | 13:33 | 0 | 17.049 | 0 | 2 | 0 | 29.486 | 30.065 | 29.003 | 28.876 | 15.438 | 22.564 | 5.454 | 0 | 0 | 57.628 | 53.351 | 44.264 | 18.052 | 0 | 0 | 55.895 | 30.874 | [5 empty] | 0 | 0.61 | 6 | 5.0082 | 4.6853 | 2.0821 | 1.8182 | 2.8672 | 57.2492
2008-01-12 | 13:34 | 0 | 17.039 | 1 | 2 | 0 | 29.261 | 29.889 | 29.092 | 28.827 | 15.189 | 22.564 | 5.528 | 0 | 0 | 57.605 | 53.351 | 44.195 | 18.027 | 0 | 0 | 55.895 | 30.852 | [5 empty] | 0 | 0.434 | 7 | 4.9866 | 4.6648 | 2.0813 | 1.8182 | 2.8467 | 57.0858
2008-01-12 | 13:35 | 0 | 17.039 | 0 | 2 | 0 | 29.092 | 29.646 | 29.141 | 28.971 | 15.832 | 22.54 | 5.528 | 0 | 0 | 57.651 | 53.328 | 44.195 | 18.052 | 0 | 0 | 55.895 | 30.828 | [5 empty] | 0 | 0.121 | 8 | 4.9866 | 4.6648 | 2.0813 | 1.8182 | 2.8467 | 57.0858
2008-01-12 | 13:36 | 0 | 17.064 | 0 | 3 | 0 | 37.873 | 29.43 | 29.045 | 29.045 | 28.297 | 22.515 | 5.554 | 1 | 0 | 57.628 | 53.328 | 44.171 | 18.052 | 0 | 0 | 55.942 | 30.828 | [5 empty] | 0 | 8.828 | 9 | 4.9791 | 4.6577 | 2.0809 | 1.8182 | 2.8395 | 57.0281
2008-01-12 | 13:37 | 0 | 17.089 | 0 | 2 | 0 | 44.24 | 30.514 | 28.9 | 29.045 | 16.154 | 22.515 | 5.554 | 0 | 0 | 57.605 | 53.281 | 44.171 | 18.077 | 0 | 0 | 55.918 | 30.828 | [5 empty] | 0 | 15.195 | 10 | 4.9791 | 4.6577 | 2.0809 | 1.8182 | 2.8395 | 57.0281
2008-01-12 | 13:38 | 0 | 17.064 | 0 | 2 | 0 | 33.641 | 46.218 | 28.78 | 28.971 | 12.449 | 22.589 | 5.554 | 1 | 0 | 57.583 | 53.304 | 44.147 | 18.077 | 0 | 0 | 55.895 | 30.828 | [5 empty] | 0 | 4.67 | 11 | 4.9791 | 4.6577 | 2.0809 | 1.8182 | 2.8395 | 57.0281
2008-01-12 | 13:39 | 0 | 17.089 | 0 | 2 | 0 | 30.707 | 37.284 | 28.707 | 28.78 | 13.462 | 22.491 | 5.528 | 0 | 0 | 57.583 | 53.304 | 44.171 | 18.077 | 0 | 0 | 55.918 | 30.874 | [5 empty] | 0 | 1.927 | 12 | 4.9866 | 4.6648 | 2.0813 | 1.8182 | 2.8467 | 57.0858
2008-01-12 | 13:40 | 0 | 17.084 | 0 | 2 | 0 | 29.739 | 32.076 | 28.677 | 28.631 | 12.443 | 22.486 | 5.497 | 0 | 0 | 57.578 | 53.232 | 44.188 | 18.047 | 0 | 0 | 55.914 | 30.823 | [5 empty] | 0 | 1.108 | 13 | 4.9957 | 4.6734 | 2.0816 | 1.8182 | 2.8552 | 57.1544
2008-01-12 | 13:41 | 0 | 17.109 | 0 | 2 | 0 | 29.352 | 30.533 | 28.486 | 28.557 | 12.74 | 22.51 | 5.549 | 0 | 0 | 57.555 | 53.253 | 44.212 | 18.022 | 0 | 0 | 55.89 | 30.823 | [5 empty] | 0 | 0.795 | 14 | 4.9805 | 4.659 | 2.081 | 1.8182 | 2.8409 | 57.0392
2008-01-12 | 13:42 | 0 | 17.109 | 0 | 2 | 0 | 29.04 | 29.906 | 28.292 | 28.486 | 13.406 | 22.606 | 5.448 | 0 | 0 | 57.555 | 53.232 | 44.212 | 18.022 | 0 | 0 | 55.914 | 30.845 | [5 empty] | 0 | 0.554 | 15 | 5.0099 | 4.687 | 2.0822 | 1.8182 | 2.8688 | 57.2624
2008-01-12 | 13:43 | 0 | 17.099 | 0 | 3 | 0 | 28.91 | 29.511 | 28.187 | 28.282 | 13.074 | 22.67 | 5.513 | 0 | 0 | 57.548 | 53.267 | 44.157 | 18.087 | 0 | 0 | 55.928 | 30.859 | [5 empty] | 0 | 0.628 | 16 | 4.991 | 4.669 | 2.0814 | 1.8182 | 2.8508 | 57.119
2008-01-12 | 13:44 | 0 | 17.147 | 0 | 2 | 0 | 28.692 | 29.246 | 28.282 | 28.187 | 12.137 | 22.719 | 5.513 | 0 | 0 | 57.569 | 53.223 | 44.157 | 18.062 | 0 | 0 | 55.904 | 30.909 | [5 empty] | 0 | 0.505 | 17 | 4.991 | 4.669 | 2.0814 | 1.8182 | 2.8508 | 57.119
2008-01-12 | 13:45 | 0 | 17.147 | 1 | 2 | 0 | 28.427 | 29.006 | 28.356 | 28.187 | 13.346 | 22.621 | 5.49 | 0 | 0 | 57.48 | 53.223 | 44.109 | 18.062 | 0 | 0 | 55.813 | 30.859 | [5 empty] | 0 | 0.24 | 18 | 4.9977 | 4.6754 | 2.0817 | 1.8182 | 2.8572 | 57.1699
2008-01-12 | 13:46 | 0 | 17.147 | 0 | 2 | 0 | 28.378 | 28.837 | 28.452 | 28.403 | 10.729 | 22.694 | 5.438 | 0 | 0 | 57.526 | 53.246 | 44.181 | 18.087 | 0 | 0 | 55.746 | 30.837 | [5 empty] | 0 | -0.025 | 19 | 5.0129 | 4.6898 | 2.0823 | 1.8182 | 2.8716 | 57.2843
2008-01-12 | 13:47 | 0 | 17.14 | 0 | 3 | 0 | 33.572 | 28.613 | 28.395 | 28.371 | 26.686 | 22.709 | 5.43 | 0 | 0 | 57.519 | 53.192 | 44.102 | 18.03 | 0 | 0 | 55.692 | 30.781 | [5 empty] | 0 | 5.201 | 20 | 5.0152 | 4.692 | 2.0824 | 1.8182 | 2.8738 | 57.3019
2008-01-12 | 13:48 | 1 | 17.114 | 0 | 2 | 0 | 50.578 | 29.553 | 28.251 | 28.3 | 27.841 | 22.662 | 5.479 | 1 | 0 | 57.519 | 53.169 | 44.078 | 18.055 | 0 | 0 | 55.715 | 30.781 | [5 empty] | 17.114 | 22.278 | 21 | 5.0009 | 4.6784 | 2.0818 | 1.8182 | 2.8602 | 57.1942
2008-01-12 | 13:49 | 0 | 17.14 | 0 | 2 | 0 | 52.961 | 46.54 | 28.179 | 28.226 | 28.854 | 22.709 | 5.423 | 2 | 0 | 57.443 | 53.162 | 44.023 | 18.022 | 0 | 0 | 55.685 | 30.725 | [5 empty] | 0 | 24.735 | 22 | 5.0172 | 4.6939 | 2.0825 | 1.8182 | 2.8757 | 57.3172
2008-01-12 | 13:50 | 0 | 17.165 | 0 | 3 | 0 | 53.146 | 52.067 | 28.13 | 28.155 | 29.383 | 22.662 | 5.43 | 2 | 0 | 57.496 | 53.169 | 44.008 | 18.03 | 0 | 0 | 55.736 | 30.806 | [5 empty] | 0 | 24.991 | 23 | 5.0152 | 4.692 | 2.0824 | 1.8182 | 2.8738 | 57.3019
2008-01-12 | 13:51 | 0 | 17.165 | 0 | 2 | 0 | 53.398 | 52.917 | 28.226 | 28.081 | 29.793 | 22.638 | 5.505 | 2 | 0 | 57.496 | 53.146 | 44.032 | 18.055 | 0 | 0 | 55.76 | 30.806 | [5 empty] | 0 | 25.317 | 24 | 4.9933 | 4.6712 | 2.0815 | 1.8182 | 2.853 | 57.1367
2008-01-12 | 13:52 | 1 | 17.157 | 0 | 2 | 0 | 53.344 | 53.115 | 28.314 | 28.074 | 30.026 | 22.702 | 5.446 | 1 | 0 | 57.489 | 53.115 | 44.047 | 18.022 | 0 | 0 | 55.662 | 30.749 | [5 empty] | 17.157 | 25.27 | 25 | 5.0105 | 4.6875 | 2.0822 | 1.8182 | 2.8694 | 57.2668
2008-01-12 | 13:53 | 0 | 17.182 | 0 | 2 | 0 | 53.575 | 53.391 | 28.339 | 28.148 | 30.58 | 22.751 | 5.497 | 2 | 0 | 57.51 | 53.115 | 44.07 | 18.047 | 0 | 0 | 55.662 | 30.749 | [5 empty] | 0 | 25.427 | 26 | 4.9957 | 4.6734 | 2.0816 | 1.8182 | 2.8552 | 57.1544
2008-01-12 | 13:54 | 0 | 17.182 | 0 | 2 | 0 | 54.103 | 53.482 | 28.484 | 28.172 | 31.134 | 22.822 | 5.497 | 2 | 0 | 57.555 | 53.139 | 44.07 | 18.07 | 0 | 0 | 55.685 | 30.796 | [5 empty] | 0 | 25.931 | 27 | 4.9957 | 4.6734 | 2.0816 | 1.8182 | 2.8552 | 57.1544
2008-01-12 | 13:55 | 0 | 17.182 | 1 | 2 | 0 | 54.812 | 53.986 | 28.604 | 28.243 | 31.423 | 22.871 | 5.497 | 1 | 0 | 57.578 | 53.115 | 44.07 | 18.047 | 0 | 0 | 55.706 | 30.796 | [5 empty] | 0 | 26.569 | 28 | 4.9957 | 4.6734 | 2.0816 | 1.8182 | 2.8552 | 57.1544
2008-01-12 | 13:56 | 1 | 17.182 | 0 | 3 | 0 | 54.95 | 54.63 | 28.797 | 28.388 | 32.002 | 22.871 | 5.497 | 2 | 0 | 57.621 | 53.139 | 44.118 | 18.07 | 0 | 0 | 55.685 | 30.82 | [5 empty] | 17.182 | 26.562 | 29 | 4.9957 | 4.6734 | 2.0816 | 1.8182 | 2.8552 | 57.1544
2008-01-12 | 13:57 | 0 | 17.208 | 0 | 2 | 0 | 55.134 | 55.041 | 29.013 | 28.508 | 32.338 | 22.895 | 5.446 | 2 | 0 | 57.644 | 53.162 | 44.118 | 18.095 | 0 | 0 | 55.662 | 30.82 | [5 empty] | 0 | 26.626 | 30 | 5.0105 | 4.6875 | 2.0822 | 1.8182 | 2.8694 | 57.2668
2008-01-12 | 13:58 | 0 | 17.18 | 0 | 2 | 0 | 55.522 | 55.223 | 29.229 | 28.65 | 32.929 | 22.94 | 5.495 | 1 | 0 | 57.665 | 53.113 | 44.137 | 18.042 | 0 | 0 | 55.636 | 30.793 | [5 empty] | 0 | 26.872 | 31 | 4.9963 | 4.674 | 2.0816 | 1.8182 | 2.8558 | 57.1588
2008-01-12 | 13:59 | 0 | 17.202 | 0 | 2 | 1 | 56.093 | 55.498 | 29.494 | 28.915 | 33.352 | 23.06 | 5.521 | 2 | 0 | 57.688 | 53.136 | 44.137 | 18.042 | 0 | 0 | 55.636 | 30.818 | [5 empty] | 0 | 27.178 | 32 | 4.9887 | 4.6668 | 2.0813 | 1.8182 | 2.8486 | 57.1013
2008-01-12 | 14:00 | 1 | 17.202 | 0 | 2 | 0 | 56.117 | 56.049 | 29.903 | 29.155 | 33.704 | 23.084 | 5.495 | 2 | 0 | 57.754 | 53.136 | 44.137 | 18.067 | 0 | 0 | 55.636 | 30.818 | [5 empty] | 17.202 | 26.962 | 0 | 4.9963 | 4.674 | 2.0816 | 1.8182 | 2.8558 | 57.1588
2008-01-12 | 14:01 | 0 | 17.195 | 0 | 2 | 0 | 52.968 | 56.289 | 30.376 | 29.486 | 24.234 | 23.15 | 5.461 | 1 | 0 | 57.724 | 53.106 | 44.154 | 18.06 | 0 | 0 | 55.582 | 30.786 | [5 empty] | 0 | 23.482 | 1 | 5.0062 | 4.6834 | 1.2316 | 0.96774 | 3.7157 | 74.2217
2008-01-12 | 14:02 | 0 | 17.202 | 0 | 2 | 0 | 38.193 | 56.387 | 31.083 | 29.999 | 19.97 | 23.204 | 5.495 | 0 | 0 | 57.777 | 53.136 | 44.257 | 18.092 | 0 | 0 | 55.659 | 30.796 | [5 empty] | 0 | 8.194 | 2 | 4.9963 | 4.674 | 1.2312 | 0.96774 | 3.7062 | 74.1804
2008-01-12 | 14:03 | 0 | 17.213 | 0 | 2 | 0 | 33.737 | 45.166 | 31.72 | 30.587 | 20.541 | 23.239 | 5.479 | 0 | 0 | 57.834 | 53.146 | 44.314 | 18.077 | 0 | 0 | 55.578 | 30.828 | [5 empty] | 0 | 3.15 | 3 | 5.0009 | 4.6784 | 1.2314 | 0.96774 | 3.7107 | 74.1998
2008-01-12 | 14:04 | 0 | 17.208 | 0 | 2 | 0 | 32.651 | 36.459 | 32.245 | 31.257 | 18.221 | 23.307 | 5.448 | 0 | 0 | 57.806 | 53.141 | 44.286 | 18.097 | 0 | 0 | 55.55 | 30.798 | [5 empty] | 0 | 1.394 | 4 | 5.0099 | 4.687 | 1.2318 | 0.96774 | 3.7193 | 74.2374
2008-01-12 | 14:05 | 0 | 17.238 | 1 | 2 | 0 | 32.49 | 33.926 | 32.773 | 31.936 | 18.178 | 23.383 | 5.531 | 1 | 0 | 57.827 | 53.118 | 44.307 | 18.047 | 0 | 0 | 55.573 | 30.776 | [5 empty] | 0 | 0.554 | 5 | 4.9858 | 4.664 | 1.2308 | 0.96774 | 3.6963 | 74.1365
2008-01-12 | 14:06 | 0 | 17.182 | 0 | 3 | 0 | 32.627 | 33.192 | 32.84 | 32.51 | 18.047 | 23.329 | 5.423 | 0 | 0 | 57.827 | 53.118 | 44.331 | 18.047 | 0 | 0 | 55.55 | 30.798 | [5 empty] | 0 | 0.117 | 6 | 5.0172 | 4.6939 | 1.2321 | 0.96774 | 3.7262 | 74.2676
2008-01-12 | 14:07 | 0 | 17.182 | 0 | 2 | 0 | 32.933 | 33.12 | 32.957 | 32.792 | 16.026 | 23.283 | 5.474 | 0 | 0 | 57.827 | 53.141 | 44.331 | 18.047 | 0 | 0 | 55.573 | 30.776 | [5 empty] | 0 | 0.141 | 7 | 5.0024 | 4.6798 | 1.2314 | 0.96774 | 3.7121 | 74.2059
2008-01-12 | 14:08 | 0 | 17.208 | 0 | 2 | 0 | 33.239 | 33.261 | 32.768 | 33.027 | 15.259 | 23.329 | 5.448 | 0 | 0 | 57.806 | 53.164 | 44.307 | 18.097 | 0 | 0 | 55.55 | 30.798 | [5 empty] | 0 | 0.212 | 8 | 5.0099 | 4.687 | 1.2318 | 0.96774 | 3.7193 | 74.2374
2008-01-12 | 14:09 | 0 | 17.177 | 0 | 3 | 0 | 33.28 | 33.469 | 32.456 | 32.833 | 16.069 | 23.18 | 5.291 | 0 | 0 | 57.733 | 53.113 | 44.279 | 18.017 | 0 | 0 | 55.545 | 30.769 | [5 empty] | 0 | 0.447 | 9 | 5.0557 | 4.7305 | 1.2336 | 0.96774 | 3.7627 | 74.4257
2008-01-12 | 14:10 | 0 | 17.208 | 0 | 2 | 0 | 33.261 | 33.591 | 32.171 | 32.579 | 15.581 | 23.258 | 5.348 | 0 | 0 | 57.783 | 53.141 | 44.331 | 18.072 | 0 | 0 | 55.55 | 30.823 | [5 empty] | 0 | 0.682 | 10 | 5.0391 | 4.7147 | 1.2329 | 0.96774 | 3.7469 | 74.3577
2008-01-12 | 14:11 | 0 | 17.177 | 0 | 3 | 0 | 34.22 | 33.515 | 31.877 | 32.264 | 31.926 | 23.229 | 5.417 | 0 | 0 | 57.71 | 53.113 | 44.302 | 18.042 | 0 | 0 | 55.498 | 30.818 | [5 empty] | 0 | 1.956 | 11 | 5.019 | 4.6956 | 1.2321 | 0.96774 | 3.7278 | 74.2749
2008-01-12 | 14:12 | 0 | 17.152 | 0 | 2 | 0 | 51.531 | 33.445 | 31.71 | 31.975 | 32.36 | 23.204 | 5.317 | 1 | 0 | 57.688 | 53.09 | 44.279 | 18.067 | 0 | 0 | 55.475 | 30.793 | [5 empty] | 0 | 19.556 | 12 | 5.0481 | 4.7233 | 1.2333 | 0.96774 | 3.7555 | 74.3947
2008-01-12 | 14:13 | 0 | 17.152 | 0 | 2 | 0 | 54.168 | 47.518 | 31.517 | 31.83 | 32.833 | 23.109 | 5.34 | 1 | 0 | 57.665 | 53.09 | 44.209 | 18.092 | 0 | 0 | 55.522 | 30.769 | [5 empty] | 0 | 22.338 | 13 | 5.0414 | 4.7169 | 1.233 | 0.96774 | 3.7491 | 74.3673
2008-01-12 | 14:14 | 1 | 17.177 | 0 | 2 | 0 | 55.727 | 53.251 | 31.347 | 31.637 | 29.759 | 23.084 | 5.34 | 2 | 0 | 57.621 | 53.069 | 44.233 | 18.067 | 0 | 0 | 55.498 | 30.793 | [5 empty] | 17.177 | 24.09 | 14 | 5.0414 | 4.7169 | 1.233 | 0.96774 | 3.7491 | 74.3673
2008-01-12 | 14:15 | 0 | 17.177 | 0 | 2 | 0 | 44.79 | 54.695 | 31.227 | 31.517 | 19.178 | 23.109 | 5.317 | 0 | 0 | 57.621 | 53.069 | 44.279 | 18.067 | 0 | 0 | 55.545 | 30.818 | [5 empty] | 0 | 13.273 | 15 | 5.0481 | 4.7233 | 1.2333 | 0.96774 | 3.7555 | 74.3947
2008-01-12 | 14:16 | 0 | 17.177 | 1 | 2 | 0 | 36.548 | 53.687 | 31.252 | 31.372 | 17.376 | 23.133 | 5.317 | 1 | 0 | 57.576 | 53.069 | 44.279 | 18.092 | 0 | 0 | 55.568 | 30.842 | [5 empty] | 0 | 5.176 | 16 | 5.0481 | 4.7233 | 1.2333 | 0.96774 | 3.7555 | 74.3947
2008-01-12 | 14:17 | 0 | 17.177 | 0 | 2 | 0 | 34.055 | 42.611 | 31.156 | 31.252 | 16.81 | 23.109 | 5.265 | 0 | 0 | 57.51 | 53.022 | 44.257 | 18.042 | 0 | 0 | 55.545 | 30.842 | [5 empty] | 0 | 2.803 | 17 | 5.0632 | 4.7376 | 1.2339 | 0.96774 | 3.7699 | 74.4565
2008-01-12 | 14:18 | 0 | 17.117 | 0 | 1 | 0 | 33.082 | 36.772 | 30.999 | 31.122 | 14.799 | 23.146 | 5.204 | 0 | 0 | 57.567 | 53.057 | 44.245 | 18.057 | 0 | 0 | 55.512 | 30.783 | [5 empty] | 0 | 1.96 | 18 | 5.081 | 4.7545 | 1.2346 | 0.96774 | 3.7868 | 74.5285
2008-01-12 | 14:19 | 0 | 17.142 | 0 | 2 | 0 | 32.613 | 34.61 | 30.953 | 31.097 | 14.181 | 23.025 | 5.255 | 0 | 0 | 57.567 | 53.036 | 44.293 | 18.082 | 0 | 0 | 55.512 | 30.833 | [5 empty] | 0 | 1.516 | 19 | 5.0661 | 4.7404 | 1.234 | 0.96774 | 3.7727 | 74.4684
2008-01-12 | 14:20 | 0 | 17.152 | 0 | 2 | 0 | 32.264 | 33.632 | 30.867 | 31.012 | 16.018 | 23.109 | 5.317 | 0 | 0 | 57.621 | 53.069 | 44.326 | 18.092 | 0 | 0 | 55.498 | 30.818 | [5 empty] | 0 | 1.252 | 20 | 5.0481 | 4.7233 | 1.2333 | 0.96774 | 3.7555 | 74.3947
2008-01-12 | 14:21 | 0 | 17.117 | 0 | 2 | 0 | 31.892 | 33.036 | 30.712 | 30.879 | 15.737 | 23.099 | 5.229 | 0 | 0 | 57.544 | 53.057 | 44.224 | 18.118 | 0 | 0 | 55.475 | 30.793 | [5 empty] | 0 | 1.013 | 21 | 5.0737 | 4.7476 | 1.2343 | 0.96774 | 3.7799 | 74.4991
2008-01-12 | 14:22 | 0 | 17.142 | 0 | 2 | 0 | 31.651 | 32.517 | 30.734 | 30.712 | 15.144 | 23.074 | 5.229 | 0 | 0 | 57.567 | 53.031 | 44.243 | 18.032 | 0 | 0 | 55.463 | 30.734 | [5 empty] | 0 | 0.939 | 22 | 5.0737 | 4.7476 | 1.2343 | 0.96774 | 3.7799 | 74.4991
2008-01-12 | 14:23 | 0 | 17.117 | 0 | 1 | 0 | 31.384 | 32.154 | 30.879 | 30.661 | 14.55 | 23.025 | 5.229 | 0 | 0 | 57.496 | 52.985 | 44.219 | 18.007 | 0 | 0 | 55.461 | 30.71 | [5 empty] | 0 | 0.723 | 23 | 5.0737 | 4.7476 | 1.2343 | 0.96774 | 3.7799 | 74.4991
2008-01-12 | 14:24 | 0 | 17.117 | 0 | 2 | 0 | 31.168 | 31.865 | 30.901 | 30.806 | 24.977 | 23.001 | 5.155 | 0 | 0 | 57.473 | 53.008 | 44.173 | 18.007 | 0 | 0 | 55.484 | 30.71 | [5 empty] | 0 | 0.362 | 24 | 5.0953 | 4.7681 | 1.2352 | 0.96774 | 3.8004 | 74.586
2008-01-12 | 14:25 | 0 | 17.117 | 0 | 2 | 0 | 48.926 | 31.553 | 30.734 | 30.926 | 27.53 | 22.976 | 5.18 | 1 | 0 | 57.473 | 52.917 | 44.149 | 18.032 | 0 | 0 | 55.44 | 30.71 | [5 empty] | 0 | 18 | 25 | 5.088 | 4.7612 | 1.2349 | 0.96774 | 3.7934 | 74.5567
2008-01-12 | 14:26 | 0 | 17.069 | 0 | 3 | 0 | 42.056 | 35.737 | 30.421 | 30.855 | 18.945 | 23.001 | 5.155 | 0 | 0 | 57.427 | 52.964 | 44.149 | 18.08 | 0 | 0 | 55.44 | 30.71 | [5 empty] | 0 | 11.201 | 26 | 5.0953 | 4.7681 | 1.2352 | 0.96774 | 3.8004 | 74.586
2008-01-12 | 14:27 | 0 | 17.092 | 1 | 2 | 0 | 34.443 | 47.619 | 30.251 | 30.614 | 15.812 | 22.952 | 5.155 | 0 | 0 | 57.427 | 52.964 | 44.149 | 18.032 | 0 | 0 | 55.393 | 30.757 | [5 empty] | 0 | 3.829 | 27 | 5.0953 | 4.7681 | 1.2352 | 0.96774 | 3.8004 | 74.586
2008-01-12 | 14:28 | 0 | 17.117 | 0 | 1 | 0 | 32.274 | 38.016 | 30.082 | 30.347 | 14.502 | 22.881 | 5.077 | 0 | 0 | 57.405 | 52.94 | 44.197 | 18.032 | 0 | 0 | 55.347 | 30.757 | [5 empty] | 0 | 1.927 | 28 | 5.118 | 4.7897 | 1.2361 | 0.96774 | 3.8219 | 74.6769
2008-01-12 | 14:29 | 0 | 17.092 | 0 | 2 | 0 | 31.504 | 33.833 | 30.082 | 30.205 | 14.528 | 22.785 | 5.204 | 1 | 0 | 57.405 | 52.917 | 44.149 | 18.057 | 0 | 0 | 55.302 | 30.757 | [5 empty] | 0 | 1.299 | 29 | 5.081 | 4.7545 | 1.2346 | 0.96774 | 3.7868 | 74.5285
2008-01-12 | 14:30 | 0 | 17.092 | 0 | 2 | 0 | 31.024 | 32.372 | 30.082 | 30.06 | 13.489 | 22.785 | 5.129 | 0 | 0 | 57.384 | 52.917 | 44.125 | 18.057 | 0 | 0 | 55.323 | 30.757 | [5 empty] | 0 | 0.964 | 30 | 5.1028 | 4.7753 | 1.2355 | 0.96774 | 3.8076 | 74.6164
2008-01-12 | 14:31 | 0 | 17.092 | 0 | 2 | 0 | 30.71 | 31.698 | 29.987 | 30.082 | 12.255 | 22.785 | 5.052 | 0 | 0 | 57.384 | 52.917 | 44.173 | 18.057 | 0 | 0 | 55.323 | 30.757 | [5 empty] | 0 | 0.628 | 31 | 5.1253 | 4.7966 | 1.2364 | 0.96774 | 3.8289 | 74.7058
2008-01-12 | 14:32 | 0 | 17.059 | 0 | 2 | 0 | 30.509 | 31.208 | 29.81 | 30.028 | 11.036 | 22.8 | 5.044 | 0 | 0 | 57.309 | 52.887 | 44.118 | 17.999 | 0 | 0 | 55.293 | 30.725 | [5 empty] | 0 | 0.481 | 32 | 5.1276 | 4.7988 | 1.2365 | 0.96774 | 3.8311 | 74.715
2008-01-12 | 14:33 | 0 | 17.059 | 0 | 2 | 0 | 30.389 | 30.869 | 29.739 | 29.884 | 11.875 | 22.775 | 5.07 | 0 | 0 | 57.24 | 52.84 | 44.047 | 18.025 | 0 | 0 | 55.293 | 30.725 | [5 empty] | 0 | 0.505 | 33 | 5.12 | 4.7916 | 1.2362 | 0.96774 | 3.8239 | 74.685
2008-01-12 | 14:34 | 0 | 17.092 | 0 | 2 | 0 | 30.251 | 30.757 | 29.722 | 29.842 | 10.747 | 22.807 | 5.052 | 0 | 0 | 57.316 | 52.917 | 44.125 | 18.032 | 0 | 0 | 55.393 | 30.757 | [5 empty] | 0 | 0.409 | 34 | 5.1253 | 4.7966 | 1.2364 | 0.96774 | 3.8289 | 74.7058
2008-01-12 | 14:35 | 0 | 17.059 | 0 | 3 | 0 | 30.075 | 30.558 | 29.714 | 29.739 | 15.531 | 22.775 | 4.995 | 0 | 0 | 57.286 | 52.887 | 44.07 | 18.047 | 0 | 0 | 55.34 | 30.774 | [5 empty] | 0 | 0.336 | 35 | 5.1419 | 4.8124 | 1.2371 | 0.96774 | 3.8446 | 74.7715
2008-01-12 | 14:36 | 0 | 17.059 | 0 | 2 | 0 | 44.699 | 30.413 | 29.665 | 29.69 | 28.366 | 22.655 | 4.943 | 0 | 0 | 57.22 | 52.796 | 43.977 | 18.025 | 0 | 0 | 55.272 | 30.725 | [5 empty] | 0 | 15.009 | 36 | 5.157 | 4.8268 | 1.2377 | 0.96774 | 3.859 | 74.831
2008-01-12 | 14:37 | 0 | 17.037 | 0 | 2 | 0 | 42.473 | 33.33 | 29.69 | 29.714 | 16.247 | 22.704 | 4.969 | 1 | 0 | 57.24 | 52.863 | 44.001 | 18.025 | 0 | 0 | 55.293 | 30.798 | [5 empty] | 0 | 12.759 | 37 | 5.1494 | 4.8196 | 1.2374 | 0.96774 | 3.8518 | 74.8013
2008-01-12 | 14:38 | 0 | 17.029 | 0 | 2 | 0 | 33.608 | 46.851 | 29.636 | 29.66 | 13.55 | 22.626 | 4.913 | 0 | 0 | 57.192 | 52.789 | 43.972 | 17.969 | 0 | 0 | 55.244 | 30.793 | [5 empty] | 0 | 3.948 | 38 | 5.1657 | 4.8351 | 1.2381 | 0.96774 | 3.8673 | 74.8652
2008-01-12 | 14:39 | 0 | 17.006 | 1 | 2 | 0 | 31.227 | 37.11 | 29.589 | 29.636 | 12.265 | 22.601 | 4.913 | 0 | 0 | 57.192 | 52.789 | 44.018 | 17.994 | 0 | 0 | 55.265 | 30.793 | [5 empty] | 0 | 1.591 | 39 | 5.1657 | 4.8351 | 1.2381 | 0.96774 | 3.8673 | 74.8652
2008-01-12 | 14:40 | 0 | 17.006 | 0 | 2 | 0 | 30.504 | 32.62 | 29.589 | 29.565 | 11.302 | 22.579 | 4.838 | 0 | 0 | 57.17 | 52.768 | 44.042 | 17.994 | 0 | 0 | 55.312 | 30.793 | [5 empty] | 0 | 0.939 | 40 | 5.1876 | 4.8558 | 1.239 | 0.96774 | 3.8881 | 74.9502
2008-01-12 | 14:41 | 0 | 17.006 | 0 | 2 | 0 | 30.19 | 31.274 | 29.445 | 29.565 | 12.464 | 22.53 | 4.838 | 0 | 0 | 57.192 | 52.768 | 44.018 | 17.919 | 0 | 0 | 55.221 | 30.793 | [5 empty] | 0 | 0.625 | 41 | 5.1876 | 4.8558 | 1.239 | 0.96774 | 3.8881 | 74.9502
2008-01-12 | 14:42 | 0 | 17.006 | 0 | 2 | 0 | 29.974 | 30.769 | 29.131 | 29.491 | 11.87 | 22.601 | 4.913 | 1 | 0 | 57.124 | 52.789 | 43.996 | 18.017 | 0 | 0 | 55.244 | 30.744 | [5 empty] | 0 | 0.483 | 42 | 5.1657 | 4.8351 | 1.2381 | 0.96774 | 3.8673 | 74.8652
2008-01-12 | 14:43 | 0 | 17.019 | 0 | 2 | 0 | 29.866 | 30.492 | 28.952 | 29.239 | 11.166 | 22.542 | 4.951 | 0 | 0 | 57.16 | 52.779 | 44.032 | 18.03 | 0 | 0 | 55.256 | 30.757 | [5 empty] | 0 | 0.627 | 43 | 5.1547 | 4.8246 | 1.2376 | 0.96774 | 3.8568 | 74.8219
2008-01-12 | 14:44 | 0 | 17.019 | 0 | 2 | 0 | 29.673 | 30.227 | 28.878 | 28.952 | 10.4 | 22.542 | 4.9 | 0 | 0 | 57.16 | 52.779 | 43.984 | 18.055 | 0 | 0 | 55.279 | 30.757 | [5 empty] | 0 | 0.721 | 44 | 5.1695 | 4.8387 | 1.2382 | 0.96774 | 3.8709 | 74.88
2008-01-12 | 14:45 | 0 | 17.019 | 0 | 2 | 0 | 29.432 | 30.082 | 28.758 | 28.829 | 9.831 | 22.542 | 4.925 | 0 | 0 | 57.16 | 52.756 | 44.008 | 18.03 | 0 | 0 | 55.326 | 30.71 | [5 empty] | 0 | 0.603 | 45 | 5.1622 | 4.8318 | 1.2379 | 0.96774 | 3.864 | 74.8516
2008-01-12 | 14:46 | 0 | 16.994 | 0 | 2 | 0 | 29.119 | 29.817 | 28.807 | 28.758 | 9.537 | 22.518 | 4.951 | 0 | 0 | 57.16 | 52.756 | 44.008 | 18.007 | 0 | 0 | 55.349 | 30.685 | [5 empty] | 0 | 0.361 | 46 | 5.1547 | 4.8246 | 1.2376 | 0.96774 | 3.8568 | 74.8219
2008-01-12 | 14:47 | 1 | 16.961 | 0 | 2 | 0 | 38.925 | 29.474 | 28.822 | 28.677 | 26.559 | 22.439 | 4.84 | 0 | 0 | 57.108 | 52.705 | 43.977 | 17.997 | 0 | 0 | 55.319 | 30.703 | [5 empty] | 16.961 | 10.248 | 47 | 5.187 | 4.8553 | 1.2389 | 0.96774 | 3.8875 | 74.948
2008-01-12 | 14:48 | 0 | 16.961 | 0 | 3 | 0 | 43.953 | 30.725 | 28.797 | 28.775 | 14.593 | 22.366 | 4.815 | 1 | 0 | 57.108 | 52.705 | 43.908 | 17.974 | 0 | 0 | 55.295 | 30.725 | [5 empty] | 0 | 15.178 | 48 | 5.1943 | 4.8622 | 1.2392 | 0.96774 | 3.8945 | 74.9762
2008-01-12 | 14:49 | 0 | 16.961 | 0 | 2 | 0 | 33.354 | 46.214 | 28.797 | 28.797 | 14.246 | 22.39 | 4.815 | 0 | 0 | 57.085 | 52.681 | 43.929 | 17.974 | 0 | 0 | 55.225 | 30.654 | [5 empty] | 0 | 4.557 | 49 | 5.1943 | 4.8622 | 1.2392 | 0.96774 | 3.8945 | 74.9762
2008-01-12 | 14:50 | 0 | 16.961 | 1 | 2 | 0 | 30.484 | 36.997 | 28.822 | 28.775 | 13.431 | 22.341 | 4.84 | 0 | 0 | 57.085 | 52.705 | 43.977 | 17.997 | 0 | 0 | 55.181 | 30.678 | [5 empty] | 0 | 1.709 | 50 | 5.187 | 4.8553 | 1.2389 | 0.96774 | 3.8875 | 74.948
2008-01-12 | 14:51 | 0 | 16.961 | 0 | 2 | 0 | 29.69 | 31.857 | 28.871 | 28.751 | 12.491 | 22.366 | 4.892 | 0 | 0 | 57.039 | 52.705 | 43.929 | 17.997 | 0 | 0 | 55.181 | 30.654 | [5 empty] | 0 | 0.939 | 51 | 5.1718 | 4.8409 | 1.2383 | 0.96774 | 3.8732 | 74.8891
2008-01-12 | 14:52 | 0 | 16.936 | 0 | 2 | 0 | 29.329 | 30.413 | 28.775 | 28.775 | 10.591 | 22.366 | 4.84 | 0 | 0 | 57.039 | 52.726 | 43.953 | 18.072 | 0 | 0 | 55.204 | 30.654 | [5 empty] | 0 | 0.554 | 52 | 5.187 | 4.8553 | 1.2389 | 0.96774 | 3.8875 | 74.948
2008-01-12 | 14:53 | 0 | 16.961 | 0 | 2 | 0 | 29.16 | 29.859 | 28.557 | 28.775 | 11.677 | 22.366 | 4.815 | 0 | 0 | 57.062 | 52.681 | 43.953 | 18.047 | 0 | 0 | 55.181 | 30.654 | [5 empty] | 0 | 0.385 | 53 | 5.1943 | 4.8622 | 1.2392 | 0.96774 | 3.8945 | 74.9762
2008-01-12 | 14:54 | 0 | 16.931 | 0 | 3 | 0 | 28.986 | 29.54 | 28.383 | 28.481 | 13.351 | 22.287 | 4.735 | 1 | 0 | 57.035 | 52.653 | 43.925 | 17.992 | 0 | 0 | 55.13 | 30.6 | [5 empty] | 0 | 0.505 | 54 | 5.2176 | 4.8844 | 1.2402 | 0.96774 | 3.9166 | 75.0658
2008-01-12 | 14:55 | 0 | 16.956 | 0 | 2 | 0 | 28.866 | 29.371 | 28.336 | 28.287 | 10.239 | 22.287 | 4.709 | 0 | 0 | 57.035 | 52.653 | 43.948 | 18.017 | 0 | 0 | 55.13 | 30.649 | [5 empty] | 0 | 0.579 | 55 | 5.2251 | 4.8915 | 1.2405 | 0.96774 | 3.9238 | 75.0948
2008-01-12 | 14:56 | 0 | 16.906 | 0 | 3 | 0 | 28.577 | 29.202 | 28.336 | 28.287 | 9.794 | 22.312 | 4.658 | 0 | 0 | 56.992 | 52.653 | 43.901 | 18.017 | 0 | 0 | 55.153 | 30.649 | [5 empty] | 0 | 0.29 | 56 | 5.24 | 4.9057 | 1.2411 | 0.96774 | 3.9379 | 75.1514
2008-01-12 | 14:57 | 0 | 16.931 | 0 | 2 | 0 | 28.432 | 28.937 | 28.383 | 28.263 | 10.017 | 22.265 | 4.683 | 0 | 0 | 56.969 | 52.63 | 43.855 | 18.042 | 0 | 0 | 55.13 | 30.6 | [5 empty] | 0 | 0.169 | 57 | 5.2327 | 4.8987 | 1.2408 | 0.96774 | 3.931 | 75.1237
2008-01-12 | 14:58 | 0 | 16.956 | 0 | 3 | 0 | 34.172 | 28.746 | 28.432 | 28.336 | 25.781 | 22.216 | 4.784 | 0 | 0 | 56.992 | 52.63 | 43.855 | 18.017 | 0 | 0 | 54.945 | 30.673 | [5 empty] | 0 | 5.836 | 58 | 5.2033 | 4.8708 | 1.2396 | 0.96774 | 3.903 | 75.011
2008-01-12 | 14:59 | 0 | 16.931 | 0 | 2 | 0 | 49.969 | 31.298 | 28.383 | 28.383 | 27.804 | 22.216 | 4.658 | 1 | 0 | 56.992 | 52.606 | 43.831 | 18.017 | 0 | 0 | 55.015 | 30.649 | [5 empty] | 0 | 21.586 | 59 | 5.24 | 4.9057 | 1.2411 | 0.96774 | 3.9379 | 75.1514
2008-01-12 | 15:00 | 1 | 16.956 | 0 | 3 | 0 | 52.102 | 48.044 | 28.287 | 28.407 | 28.913 | 22.072 | 4.606 | 2 | 0 | 56.969 | 52.63 | 43.762 | 18.067 | 0 | 0 | 55.039 | 30.624 | [5 empty] | 16.956 | 23.695 | 60 | 5.2551 | 4.9201 | 1.2417 | 0.96774 | 3.9523 | 75.2087
2008-01-12 | 15:01 | 0 | 16.956 | 1 | 3 | 1 | 52.929 | 51.804 | 28.383 | 28.287 | 29.445 | 22.167 | 4.658 | 2 | 0 | 56.992 | 52.63 | 43.738 | 18.092 | 0 | 0 | 54.968 | 30.624 | [5 empty] | 0 | 24.642 | 61 | 5.24 | 4.9057 | 1.2411 | 0.96774 | 3.9379 | 75.1514
2008-01-12 | 15:02 | 0 | 16.926 | 0 | 2 | 0 | 53.405 | 52.67 | 28.498 | 28.258 | 29.92 | 22.116 | 4.627 | 2 | 0 | 56.964 | 52.578 | 43.733 | 18.037 | 0 | 0 | 54.896 | 30.595 | [5 empty] | 0 | 25.147 | 0 | 5.249 | 4.9142 | 1.2414 | 0.96774 | 3.9465 | 75.1856
2008-01-12 | 15:03 | 0 | 16.946 | 0 | 3 | 0 | 53.286 | 53.423 | 28.591 | 28.471 | 30.59 | 22.206 | 4.621 | 2 | 0 | 57.026 | 52.644 | 43.798 | 18.082 | 0 | 0 | 54.938 | 30.688 | [5 empty] | 0 | 24.815 | 1 | 5.2508 | 4.9159 | 4.8892 | 4.6154 | 0.30052 | 5.7234
2008-01-12 | 15:04 | 1 | 16.946 | 0 | 2 | 0 | 53.262 | 53.514 | 28.567 | 28.496 | 31.024 | 22.231 | 4.75 | 2 | 0 | 57.026 | 52.644 | 43.798 | 18.108 | 0 | 0 | 54.891 | 30.663 | [5 empty] | 16.946 | 24.766 | 2 | 5.2132 | 4.8802 | 4.8876 | 4.6154 | 0.26482 | 5.0797
2008-01-12 | 15:05 | 0 | 16.941 | 0 | 3 | 0 | 53.006 | 53.51 | 28.682 | 28.466 | 31.333 | 22.251 | 4.668 | 2 | 0 | 57.044 | 52.616 | 43.817 | 18.052 | 0 | 0 | 54.817 | 30.634 | [5 empty] | 0 | 24.54 | 3 | 5.2371 | 4.9029 | 4.8886 | 4.6154 | 0.28751 | 5.4899
2008-01-12 | 15:06 | 0 | 16.916 | 0 | 2 | 0 | 53.076 | 53.395 | 28.876 | 28.586 | 31.598 | 22.273 | 4.719 | 1 | 0 | 57.09 | 52.639 | 43.817 | 18.052 | 0 | 0 | 54.749 | 30.658 | [5 empty] | 0 | 24.49 | 4 | 5.2222 | 4.8888 | 4.888 | 4.6154 | 0.2734 | 5.2352
2008-01-12 | 15:07 | 1 | 16.883 | 0 | 3 | 0 | 52.908 | 53.365 | 29.011 | 28.699 | 32.046 | 22.265 | 4.609 | 2 | 0 | 57.103 | 52.585 | 43.81 | 18.02 | 0 | 0 | 54.649 | 30.673 | [5 empty] | 16.883 | 24.209 | 5 | 5.2543 | 4.9192 | 4.8893 | 4.6154 | 0.30384 | 5.7828
2008-01-12 | 15:08 | 0 | 16.916 | 0 | 3 | 0 | 52.821 | 53.328 | 29.187 | 28.947 | 32.198 | 22.346 | 4.642 | 2 | 0 | 57.133 | 52.569 | 43.865 | 17.977 | 0 | 0 | 54.702 | 30.73 | [5 empty] | 0 | 23.874 | 6 | 5.2446 | 4.9101 | 4.8889 | 4.6154 | 0.29471 | 5.6192
2008-01-12 | 15:09 | 0 | 16.908 | 0 | 2 | 0 | 52.929 | 53.251 | 29.349 | 29.011 | 32.456 | 22.41 | 4.634 | 2 | 0 | 57.172 | 52.585 | 43.879 | 18.02 | 0 | 0 | 54.649 | 30.698 | [5 empty] | 0 | 23.918 | 7 | 5.247 | 4.9123 | 4.889 | 4.6154 | 0.29692 | 5.659
2008-01-12 | 15:10 | 0 | 16.883 | 1 | 3 | 0 | 52.929 | 53.365 | 29.808 | 29.204 | 32.74 | 22.41 | 4.634 | 1 | 0 | 57.217 | 52.585 | 43.903 | 18.045 | 0 | 0 | 54.604 | 30.722 | [5 empty] | 0 | 23.725 | 8 | 5.247 | 4.9123 | 4.889 | 4.6154 | 0.29692 | 5.659
2008-01-12 | 15:11 | 1 | 16.883 | 0 | 2 | 0 | 52.747 | 53.318 | 30.627 | 29.614 | 33.163 | 22.483 | 4.634 | 2 | 0 | 57.238 | 52.632 | 43.879 | 18.092 | 0 | 0 | 54.604 | 30.747 | [5 empty] | 16.883 | 23.133 | 9 | 5.247 | 4.9123 | 4.889 | 4.6154 | 0.29692 | 5.659
2008-01-12 | 15:12 | 0 | 16.883 | 0 | 3 | 0 | 52.908 | 53.274 | 31.735 | 30.408 | 33.634 | 22.508 | 4.709 | 2 | 0 | 57.284 | 52.609 | 43.951 | 18.067 | 0 | 0 | 54.581 | 30.771 | [5 empty] | 0 | 22.5 | 10 | 5.2251 | 4.8915 | 4.8881 | 4.6154 | 0.27616 | 5.2853
2008-01-12 | 15:13 | 0 | 16.851 | 0 | 3 | 0 | 52.898 | 53.244 | 32.943 | 31.558 | 34.447 | 22.572 | 4.652 | 2 | 0 | 57.254 | 52.602 | 43.872 | 18.035 | 0 | 0 | 54.527 | 30.715 | [5 empty] | 0 | 21.34 | 11 | 5.2417 | 4.9073 | 4.8888 | 4.6154 | 0.29194 | 5.5696
2008-01-12 | 15:14 | 1 | 16.883 | 0 | 2 | 1 | 53.342 | 53.365 | 34.268 | 32.929 | 35.419 | 22.628 | 4.686 | 1 | 0 | 57.329 | 52.632 | 43.975 | 18.067 | 0 | 0 | 54.511 | 30.771 | [5 empty] | 16.883 | 20.413 | 12 | 5.2318 | 4.8979 | 4.8884 | 4.6154 | 0.28253 | 5.4002
2008-01-12 | 15:15 | 0 | 16.851 | 0 | 3 | 0 | 54.114 | 53.587 | 35.342 | 34.189 | 36.234 | 22.618 | 4.549 | 2 | 0 | 57.3 | 52.602 | 43.989 | 18.012 | 0 | 0 | 54.436 | 30.715 | [5 empty] | 0 | 19.925 | 0 | 5.2717 | 4.9358 | 4.89 | 4.6154 | 0.32045 | 6.0787
2008-01-12 | 15:16 | 0 | 16.825 | 0 | 2 | 0 | 55.421 | 54.275 | 36.21 | 35.318 | 37.667 | 22.692 | 4.524 | 1 | 0 | 57.32 | 52.602 | 44.013 | 18.06 | 0 | 0 | 54.39 | 30.715 | [5 empty] | 0 | 20.103 | 1 | 5.279 | 4.9428 | 2.0931 | 1.8182 | 3.1246 | 59.1886
2008-01-12 | 15:17 | 0 | 16.82 | 0 | 3 | 0 | 51.678 | 55.393 | 36.794 | 36.158 | 27.576 | 22.734 | 4.47 | 1 | 0 | 57.316 | 52.55 | 44.056 | 17.982 | 0 | 0 | 54.338 | 30.71 | [5 empty] | 0 | 15.52 | 2 | 5.2947 | 4.9577 | 2.0937 | 1.8182 | 3.1395 | 59.2952
2008-01-12 | 15:18 | 0 | 16.795 | 0 | 2 | 0 | 41.516 | 55.004 | 37.122 | 36.77 | 21.748 | 22.783 | 4.57 | 1 | 0 | 57.316 | 52.55 | 44.102 | 18.03 | 0 | 0 | 54.338 | 30.71 | [5 empty] | 0 | 4.746 | 3 | 5.2656 | 4.93 | 2.0926 | 1.8182 | 3.1118 | 59.0974
2008-01-12 | 15:19 | 0 | 16.795 | 0 | 3 | 0 | 39.026 | 44.219 | 37.356 | 37.17 | 19.365 | 22.832 | 4.57 | 0 | 0 | 57.338 | 52.574 | 44.173 | 18.004 | 0 | 0 | 54.315 | 30.732 | [5 empty] | 0 | 1.856 | 4 | 5.2656 | 4.93 | 2.0926 | 1.8182 | 3.1118 | 59.0974
2008-01-12 | 15:20 | 0 | 16.82 | 1 | 2 | 0 | 38.437 | 40.176 | 37.452 | 37.38 | 18.128 | 22.927 | 4.596 | 0 | 0 | 57.361 | 52.595 | 44.314 | 18.055 | 0 | 0 | 54.315 | 30.757 | [5 empty] | 0 | 1.057 | 5 | 5.258 | 4.9228 | 2.0922 | 1.8182 | 3.1046 | 59.0456
2008-01-12 | 15:21 | 0 | 16.788 | 0 | 2 | 0 | 38.172 | 39.136 | 37.208 | 37.445 | 16.712 | 22.92 | 4.588 | 0 | 0 | 57.309 | 52.543 | 44.283 | 17.972 | 0 | 0 | 54.264 | 30.749 | [5 empty] | 0 | 0.727 | 6 | 5.2604 | 4.925 | 2.0923 | 1.8182 | 3.1069 | 59.0616
2008-01-12 | 15:22 | 0 | 16.845 | 0 | 3 | 0 | 38.086 | 38.837 | 36.839 | 37.476 | 15.661 | 23.047 | 4.621 | 0 | 0 | 57.361 | 52.641 | 44.36 | 18.055 | 0 | 0 | 54.315 | 30.781 | [5 empty] | 0 | 0.61 | 7 | 5.2508 | 4.9159 | 2.092 | 1.8182 | 3.0977 | 58.9957
2008-01-12 | 15:23 | 0 | 16.732 | 0 | 2 | 0 | 37.861 | 38.519 | 36.567 | 37.014 | 15.327 | 23.011 | 4.48 | 0 | 0 | 57.302 | 52.56 | 44.252 | 17.967 | 0 | 0 | 54.187 | 30.72 | [5 empty] | 0 | 0.847 | 8 | 5.2918 | 4.9549 | 2.0936 | 1.8182 | 3.1368 | 59.2755
2008-01-12 | 15:24 | 0 | 16.757 | 0 | 3 | 0 | 37.485 | 38.306 | 35.887 | 36.756 | 14.093 | 23.035 | 4.48 | 0 | 0 | 57.256 | 52.536 | 44.276 | 17.967 | 0 | 0 | 54.21 | 30.72 | [5 empty] | 0 | 0.729 | 9 | 5.2918 | 4.9549 | 2.0936 | 1.8182 | 3.1368 | 59.2755
2008-01-12 | 15:25 | 0 | 16.757 | 0 | 2 | 0 | 37.131 | 37.93 | 35.065 | 36.122 | 14.241 | 23.06 | 4.531 | 0 | 0 | 57.256 | 52.56 | 44.3 | 18.017 | 0 | 0 | 54.163 | 30.744 | [5 empty] | 0 | 1.009 | 10 | 5.277 | 4.9408 | 2.093 | 1.8182 | 3.1226 | 59.1748
2008-01-12 | 15:26 | 0 | 16.783 | 0 | 3 | 0 | 36.708 | 37.603 | 34.311 | 35.347 | 13.004 | 23.082 | 4.379 | 0 | 0 | 57.256 | 52.581 | 44.3 | 18.017 | 0 | 0 | 54.187 | 30.744 | [5 empty] | 0 | 1.361 | 11 | 5.3212 | 4.9829 | 2.0948 | 1.8182 | 3.1647 | 59.4732
2008-01-12 | 15:27 | 0 | 16.732 | 0 | 2 | 0 | 41.222 | 37.155 | 33.536 | 34.5 | 32.668 | 23.082 | 4.48 | 0 | 0 | 57.213 | 52.536 | 44.252 | 17.967 | 0 | 0 | 54.119 | 30.744 | [5 empty] | 0 | 6.722 | 12 | 5.2918 | 4.9549 | 2.0936 | 1.8182 | 3.1368 | 59.2755
2008-01-12 | 15:28 | 0 | 16.727 | 0 | 2 | 0 | 49.481 | 37.409 | 32.732 | 33.718 | 20.789 | 23.006 | 4.5 | 1 | 0 | 57.186 | 52.508 | 44.224 | 17.962 | 0 | 0 | 54.091 | 30.69 | [5 empty] | 0 | 15.763 | 13 | 5.286 | 4.9494 | 2.0934 | 1.8182 | 3.1312 | 59.2361
2008-01-12 | 15:29 | 0 | 16.727 | 0 | 3 | 0 | 38.559 | 50.718 | 32.039 | 33.039 | 16.923 | 23.03 | 4.374 | 0 | 0 | 57.14 | 52.553 | 44.2 | 17.962 | 0 | 0 | 54.044 | 30.666 | [5 empty] | 0 | 5.52 | 14 | 5.3227 | 4.9843 | 2.0949 | 1.8182 | 3.1661 | 59.483
2008-01-12 | 15:30 | 0 | 16.702 | 0 | 2 | 0 | 35.057 | 41.616 | 31.509 | 32.255 | 15.073 | 23.03 | 4.426 | 0 | 0 | 57.117 | 52.485 | 44.176 | 17.987 | 0 | 0 | 54.068 | 30.715 | [5 empty] | 0 | 2.802 | 15 | 5.3075 | 4.9699 | 2.0943 | 1.8182 | 3.1517 | 59.3815
2008-01-12 | 15:31 | 0 | 16.72 | 0 | 2 | 0 | 33.665 | 36.507 | 30.923 | 31.647 | 13.929 | 22.974 | 4.467 | 1 | 0 | 57.087 | 52.478 | 44.169 | 17.929 | 0 | 0 | 54.082 | 30.683 | [5 empty] | 0 | 2.018 | 16 | 5.2956 | 4.9585 | 2.0938 | 1.8182 | 3.1404 | 59.3011
2008-01-12 | 15:32 | 0 | 16.702 | 1 | 2 | 0 | 32.85 | 34.682 | 30.521 | 31.124 | 13.024 | 23.03 | 4.426 | 0 | 0 | 57.074 | 52.485 | 44.154 | 17.987 | 0 | 0 | 54.091 | 30.69 | [5 empty] | 0 | 1.726 | 17 | 5.3075 | 4.9699 | 2.0943 | 1.8182 | 3.1517 | 59.3815
2008-01-12 | 15:33 | 0 | 16.702 | 0 | 2 | 0 | 32.063 | 33.625 | 30.136 | 30.641 | 11.963 | 22.957 | 4.426 | 0 | 0 | 57.051 | 52.485 | 44.13 | 17.987 | 0 | 0 | 54.068 | 30.69 | [5 empty] | 0 | 1.422 | 18 | 5.3075 | 4.9699 | 2.0943 | 1.8182 | 3.1517 | 59.3815
2008-01-12 | 15:34 | 0 | 16.695 | 0 | 3 | 0 | 31.379 | 32.725 | 29.646 | 30.175 | 12.102 | 22.998 | 4.315 | 0 | 0 | 57.044 | 52.455 | 44.051 | 17.979 | 0 | 0 | 54.037 | 30.683 | [5 empty] | 0 | 1.204 | 19 | 5.3399 | 5.0006 | 2.0956 | 1.8182 | 3.1824 | 59.5974
2008-01-12 | 15:35 | 0 | 16.695 | 0 | 2 | 0 | 30.828 | 31.933 | 29.405 | 29.646 | 11.214 | 22.949 | 4.366 | 0 | 0 | 56.998 | 52.478 | 44.027 | 17.954 | 0 | 0 | 54.061 | 30.658 | [5 empty] | 0 | 1.182 | 20 | 5.325 | 4.9865 | 2.095 | 1.8182 | 3.1683 | 59.4985
2008-01-12 | 15:36 | 0 | 16.637 | 0 | 3 | 0 | 30.242 | 31.301 | 29.518 | 29.374 | 11.526 | 22.844 | 4.256 | 0 | 0 | 56.969 | 52.401 | 43.972 | 17.921 | 0 | 0 | 53.96 | 30.673 | [5 empty] | 0 | 0.868 | 21 | 5.3571 | 5.0169 | 2.0963 | 1.8182 | 3.1988 | 59.7111
2008-01-12 | 15:37 | 0 | 16.637 | 0 | 2 | 0 | 29.783 | 30.722 | 29.903 | 29.518 | 10.686 | 22.844 | 4.155 | 0 | 0 | 56.946 | 52.401 | 43.951 | 17.921 | 0 | 0 | 53.937 | 30.673 | [5 empty] | 0 | 0.265 | 22 | 5.3865 | 5.0449 | 2.0975 | 1.8182 | 3.2267 | 59.9041
2008-01-12 | 15:38 | 1 | 16.695 | 0 | 3 | 0 | 32.007 | 30.224 | 30.44 | 29.96 | 27.429 | 22.876 | 4.289 | 0 | 0 | 56.976 | 52.455 | 43.958 | 17.954 | 0 | 0 | 53.991 | 30.705 | [5 empty] | 16.695 | 2.047 | 23 | 5.3474 | 5.0078 | 2.0959 | 1.8182 | 3.1896 | 59.6476
2008-01-12 | 15:39 | 0 | 16.662 | 0 | 3 | 0 | 49.397 | 31.227 | 30.553 | 30.457 | 29.543 | 22.822 | 4.181 | 1 | 0 | 56.923 | 52.401 | 43.879 | 17.947 | 0 | 0 | 53.937 | 30.673 | [5 empty] | 0 | 18.94 | 24 | 5.3789 | 5.0377 | 2.0971 | 1.8182 | 3.2195 | 59.8546
2008-01-12 | 15:40 | 0 | 16.687 | 0 | 2 | 0 | 52.354 | 47.677 | 30.506 | 30.673 | 30.698 | 22.797 | 4.333 | 2 | 0 | 56.88 | 52.378 | 43.81 | 17.921 | 0 | 0 | 53.916 | 30.651 | [5 empty] | 0 | 21.681 | 25 | 5.3346 | 4.9956 | 2.0954 | 1.8182 | 3.1774 | 59.5626
2008-01-12 | 15:41 | 1 | 16.662 | 0 | 3 | 0 | 53.066 | 52.058 | 30.362 | 30.627 | 31.107 | 22.822 | 4.382 | 1 | 0 | 56.857 | 52.401 | 43.81 | 17.969 | 0 | 0 | 53.96 | 30.651 | [5 empty] | 16.662 | 22.439 | 26 | 5.3204 | 4.9821 | 2.0948 | 1.8182 | 3.1639 | 59.4674
2008-01-12 | 15:42 | 0 | 16.657 | 0 | 3 | 0 | 53.405 | 52.877 | 30.283 | 30.403 | 31.681 | 22.719 | 4.48 | 2 | 0 | 56.83 | 52.35 | 43.757 | 17.916 | 0 | 0 | 53.888 | 30.668 | [5 empty] | 0 | 23.002 | 27 | 5.2918 | 4.9549 | 2.0936 | 1.8182 | 3.1368 | 59.2755
2008-01-12 | 15:43 | 0 | 16.72 | 1 | 2 | 0 | 53.717 | 53.556 | 30.345 | 30.418 | 32.056 | 22.734 | 4.567 | 2 | 0 | 56.932 | 52.41 | 43.841 | 17.954 | 0 | 0 | 53.902 | 30.754 | [5 empty] | 0 | 23.299 | 28 | 5.2665 | 4.9309 | 2.0926 | 1.8182 | 3.1127 | 59.1034
2008-01-12 | 15:44 | 0 | 16.659 | 0 | 3 | 0 | 53.524 | 53.776 | 30.408 | 30.335 | 32.287 | 22.77 | 4.506 | 2 | 0 | 56.88 | 52.378 | 43.807 | 17.967 | 0 | 0 | 53.869 | 30.695 | [5 empty] | 0 | 23.189 | 29 | 5.2843 | 4.9477 | 2.0933 | 1.8182 | 3.1296 | 59.2242
2008-01-12 | 15:45 | 1 | 16.685 | 0 | 2 | 0 | 53.318 | 53.846 | 30.673 | 30.384 | 32.761 | 22.77 | 4.557 | 1 | 0 | 56.923 | 52.378 | 43.879 | 17.944 | 0 | 0 | 53.869 | 30.72 | [5 empty] | 16.685 | 22.934 | 30 | 5.2694 | 4.9336 | 2.0927 | 1.8182 | 3.1154 | 59.1232
2008-01-12 | 15:46 | 0 | 16.677 | 0 | 3 | 0 | 53.038 | 53.657 | 30.98 | 30.595 | 33.228 | 22.765 | 4.5 | 2 | 0 | 56.919 | 52.35 | 43.85 | 17.914 | 0 | 0 | 53.862 | 30.739 | [5 empty] | 0 | 22.443 | 31 | 5.286 | 4.9494 | 2.0934 | 1.8182 | 3.1312 | 59.2361
2008-01-12 | 15:47 | 0 | 16.654 | 0 | 2 | 1 | 52.992 | 53.542 | 31.414 | 30.955 | 33.627 | 22.837 | 4.526 | 1 | 0 | 56.941 | 52.35 | 43.85 | 17.962 | 0 | 0 | 53.818 | 30.764 | [5 empty] | 0 | 22.037 | 32 | 5.2784 | 4.9422 | 2.0931 | 1.8182 | 3.124 | 59.1847
2008-01-12 | 15:48 | 0 | 16.654 | 0 | 3 | 0 | 52.854 | 53.381 | 32.426 | 31.414 | 33.955 | 22.886 | 4.601 | 2 | 0 | 56.941 | 52.373 | 43.826 | 17.937 | 0 | 0 | 53.818 | 30.739 | [5 empty] | 0 | 21.44 | 0 | 5.2566 | 4.9214 | 2.0922 | 1.8182 | 3.1033 | 59.0357
2008-01-12 | 15:49 | 1 | 16.677 | 0 | 3 | 0 | 52.854 | 53.381 | 33.933 | 32.426 | 34.354 | 22.91 | 4.601 | 2 | 0 | 57.008 | 52.373 | 43.85 | 17.987 | 0 | 0 | 53.794 | 30.715 | [5 empty] | 16.677 | 20.428 | 1 | 5.2566 | 4.9214 | 4.5597 | 4.2857 | 0.63573 | 12.0939
2008-01-12 | 15:50 | 0 | 16.677 | 0 | 3 | 0 | 53.106 | 53.337 | 35.273 | 34.05 | 35.6 | 22.91 | 4.552 | 1 | 0 | 57.03 | 52.373 | 43.92 | 17.962 | 0 | 0 | 53.771 | 30.739 | [5 empty] | 0 | 19.056 | 2 | 5.2709 | 4.935 | 4.5603 | 4.2857 | 0.64929 | 12.3185
2008-01-12 | 15:51 | 0 | 16.677 | 0 | 2 | 0 | 53.818 | 53.566 | 36.189 | 35.483 | 37.057 | 22.886 | 4.526 | 2 | 0 | 57.053 | 52.35 | 43.944 | 17.962 | 0 | 0 | 53.794 | 30.739 | [5 empty] | 0 | 18.335 | 3 | 5.2784 | 4.9422 | 4.5606 | 4.2857 | 0.65649 | 12.4372
2008-01-12 | 15:52 | 0 | 16.67 | 1 | 3 | 0 | 54.658 | 54.201 | 36.698 | 36.344 | 38.272 | 22.925 | 4.415 | 2 | 0 | 57.046 | 52.343 | 43.937 | 18.004 | 0 | 0 | 53.787 | 30.707 | [5 empty] | 0 | 18.314 | 4 | 5.3108 | 4.9729 | 4.5619 | 4.2857 | 0.68721 | 12.94
2008-01-12 | 15:53 | 1 | 16.644 | 0 | 3 | 0 | 55.37 | 55.004 | 36.981 | 36.885 | 38.861 | 22.949 | 4.441 | 1 | 0 | 57.046 | 52.343 | 43.984 | 17.954 | 0 | 0 | 53.811 | 30.707 | [5 empty] | 16.644 | 18.485 | 5 | 5.3032 | 4.9657 | 4.5616 | 4.2857 | 0.68002 | 12.8228
2008-01-12 | 15:54 | 0 | 16.614 | 0 | 3 | 0 | 55.776 | 55.662 | 37.045 | 37.069 | 39.865 | 22.873 | 4.384 | 1 | 0 | 57.062 | 52.315 | 44.025 | 17.924 | 0 | 0 | 53.713 | 30.678 | [5 empty] | 0 | 18.707 | 6 | 5.3198 | 4.9815 | 4.5623 | 4.2857 | 0.69579 | 13.0794
2008-01-12 | 15:55 | 0 | 16.67 | 0 | 3 | 0 | 56.058 | 56.15 | 37.143 | 37.239 | 40.083 | 22.974 | 4.415 | 2 | 0 | 57.113 | 52.319 | 44.102 | 17.929 | 0 | 0 | 53.717 | 30.732 | [5 empty] | 0 | 18.819 | 7 | 5.3108 | 4.9729 | 4.5619 | 4.2857 | 0.68721 | 12.94
2008-01-12 | 15:56 | 1 | 16.644 | 0 | 3 | 0 | 56.035 | 56.485 | 37.143 | 37.308 | 40.576 | 23.023 | 4.341 | 1 | 0 | 57.09 | 52.366 | 44.123 | 17.929 | 0 | 0 | 53.717 | 30.707 | [5 empty] | 16.644 | 18.727 | 8 | 5.3323 | 4.9934 | 4.5628 | 4.2857 | 0.7077 | 13.2719
2008-01-12 | 15:57 | 0 | 16.614 | 0 | 3 | 0 | 56.145 | 56.458 | 37.138 | 37.327 | 40.829 | 23.065 | 4.336 | 2 | 0 | 57.085 | 52.338 | 44.142 | 17.949 | 0 | 0 | 53.645 | 30.703 | [5 empty] | 0 | 18.818 | 9 | 5.3338 | 4.9948 | 4.5628 | 4.2857 | 0.70908 | 13.2942
2008-01-12 | 15:58 | 0 | 16.639 | 0 | 3 | 0 | 56.211 | 56.615 | 37.327 | 37.327 | 41.205 | 23.114 | 4.361 | 1 | 0 | 57.108 | 52.315 | 44.166 | 17.924 | 0 | 0 | 53.645 | 30.703 | [5 empty] | 0 | 18.884 | 10 | 5.3265 | 4.9879 | 4.5626 | 4.2857 | 0.70216 | 13.1825
2008-01-12 | 15:59 | 0 | 16.644 | 0 | 3 | 0 | 56.396 | 56.688 | 37.402 | 37.449 | 41.54 | 23.168 | 4.392 | 2 | 0 | 57.158 | 52.343 | 44.243 | 17.954 | 0 | 0 | 53.717 | 30.732 | [5 empty] | 0 | 18.947 | 11 | 5.3174 | 4.9793 | 4.5622 | 4.2857 | 0.69358 | 13.0435
2008-01-12 | 16:00 | 1 | 16.614 | 0 | 3 | 0 | 56.414 | 56.839 | 37.586 | 37.538 | 42.004 | 23.138 | 4.361 | 1 | 0 | 57.154 | 52.338 | 44.19 | 17.949 | 0 | 0 | 53.668 | 30.749 | [5 empty] | 16.614 | 18.876 | 12 | 5.3265 | 4.9879 | 4.5626 | 4.2857 | 0.70216 | 13.1825
2008-01-12 | 16:01 | 0 | 16.639 | 1 | 3 | 1 | 56.48 | 56.884 | 37.892 | 37.775 | 42.121 | 23.138 | 4.384 | 1 | 0 | 57.197 | 52.315 | 44.214 | 17.949 | 0 | 0 | 53.668 | 30.727 | [5 empty] | 0 | 18.705 | 13 | 5.3198 | 4.9815 | 4.5623 | 4.2857 | 0.69579 | 13.0794
2008-01-12 | 16:02 | 0 | 16.614 | 0 | 3 | 0 | 50.641 | 56.884 | 38.196 | 38.055 | 32.485 | 23.185 | 4.436 | 1 | 0 | 57.176 | 52.338 | 44.262 | 17.949 | 0 | 0 | 53.645 | 30.752 | [5 empty] | 0 | 12.586 | 0 | 5.3046 | 4.9671 | 4.5617 | 4.2857 | 0.6814 | 12.8454
2008-01-12 | 16:03 | 0 | 16.612 | 0 | 3 | 0 | 42.355 | 52.198 | 38.43 | 38.313 | 26.532 | 23.231 | 4.433 | 1 | 0 | 57.174 | 52.336 | 44.305 | 17.997 | 0 | 0 | 53.666 | 30.774 | [5 empty] | 0 | 4.042 | 1 | 5.3055 | 4.9679 | 2.8847 | 2.6087 | 2.3592 | 44.4679
2008-01-12 | 16:04 | 0 | 16.604 | 0 | 3 | 0 | 40.231 | 43.358 | 38.61 | 38.54 | 23.874 | 23.273 | 4.451 | 0 | 0 | 57.167 | 52.329 | 44.298 | 18.012 | 0 | 0 | 53.591 | 30.788 | [5 empty] | 0 | 1.691 | 2 | 5.3003 | 4.963 | 2.8845 | 2.6087 | 2.3543 | 44.4179
2008-01-12 | 16:05 | 0 | 16.579 | 0 | 2 | 0 | 39.597 | 40.985 | 38.751 | 38.775 | 20.887 | 23.295 | 4.475 | 0 | 0 | 57.144 | 52.329 | 44.298 | 17.964 | 0 | 0 | 53.612 | 30.788 | [5 empty] | 0 | 0.822 | 3 | 5.2933 | 4.9563 | 2.8842 | 2.6087 | 2.3476 | 44.351
2008-01-12 | 16:06 | 0 | 16.571 | 0 | 4 | 0 | 39.356 | 40.2 | 38.626 | 38.956 | 20.88 | 23.263 | 4.493 | 0 | 0 | 57.138 | 52.275 | 44.314 | 17.932 | 0 | 0 | 53.629 | 30.757 | [5 empty] | 0 | 0.4 | 4 | 5.288 | 4.9513 | 2.884 | 2.6087 | 2.3426 | 44.3008
2008-01-12 | 16:07 | 0 | 16.597 | 0 | 3 | 0 | 39.356 | 39.942 | 37.758 | 38.767 | 18.276 | 23.263 | 4.544 | 0 | 0 | 57.16 | 52.275 | 44.362 | 17.954 | 0 | 0 | 53.605 | 30.757 | [5 empty] | 0 | 0.589 | 5 | 5.2732 | 4.9372 | 2.8834 | 2.6087 | 2.3285 | 44.1578
2008-01-12 | 16:08 | 0 | 16.579 | 0 | 3 | 0 | 39.105 | 39.786 | 36.966 | 37.858 | 17.841 | 23.295 | 4.552 | 0 | 0 | 57.167 | 52.305 | 44.346 | 17.964 | 0 | 0 | 53.545 | 30.813 | [5 empty] | 0 | 1.247 | 6 | 5.2709 | 4.935 | 2.8833 | 2.6087 | 2.3263 | 44.1353
2008-01-12 | 16:09 | 0 | 16.579 | 0 | 3 | 0 | 38.258 | 39.504 | 36.33 | 37.036 | 17.223 | 23.295 | 4.552 | 0 | 0 | 57.101 | 52.329 | 44.298 | 17.964 | 0 | 0 | 53.521 | 30.764 | [5 empty] | 0 | 1.222 | 7 | 5.2709 | 4.935 | 2.8833 | 2.6087 | 2.3263 | 44.1353
2008-01-12 | 16:10 | 0 | 16.571 | 0 | 3 | 0 | 37.359 | 38.626 | 36.017 | 36.395 | 18.326 | 23.192 | 4.593 | 0 | 0 | 57.071 | 52.254 | 44.314 | 17.932 | 0 | 0 | 53.447 | 30.732 | [5 empty] | 0 | 0.964 | 8 | 5.2589 | 4.9237 | 2.8828 | 2.6087 | 2.315 | 44.0197
2008-01-12 | 16:11 | 0 | 16.571 | 0 | 3 | 0 | 36.698 | 37.758 | 35.454 | 36.088 | 17.66 | 23.288 | 4.645 | 0 | 0 | 57.003 | 52.298 | 44.291 | 17.954 | 0 | 0 | 53.491 | 30.757 | [5 empty] | 0 | 0.61 | 9 | 5.2438 | 4.9093 | 2.8822 | 2.6087 | 2.3006 | 43.8724
2008-01-12 | 16:12 | 0 | 16.571 | 0 | 3 | 0 | 44.432 | 37.076 | 35.007 | 35.572 | 35.289 | 23.241 | 4.645 | 0 | 0 | 56.98 | 52.275 | 44.243 | 17.954 | 0 | 0 | 53.538 | 30.781 | [5 empty] | 0 | 8.86 | 10 | 5.2438 | 4.9093 | 2.8822 | 2.6087 | 2.3006 | 43.8724
2008-01-12 | 16:13 | 0 | 16.541 | 1 | 3 | 0 | 52.546 | 44.169 | 34.603 | 35.12 | 35.849 | 23.089 | 4.562 | 1 | 0 | 56.953 | 52.226 | 44.169 | 17.901 | 0 | 0 | 53.51 | 30.776 | [5 empty] | 0 | 17.426 | 11 | 5.2679 | 4.9322 | 2.8832 | 2.6087 | 2.3235 | 44.1072
2008-01-12 | 16:14 | 1 | 16.597 | 0 | 3 | 0 | 53.468 | 52.712 | 34.232 | 34.773 | 36.017 | 23.168 | 4.619 | 2 | 0 | 56.937 | 52.275 | 44.149 | 17.979 | 0 | 0 | 53.605 | 30.781 | [5 empty] | 16.597 | 18.695 | 12 | 5.2513 | 4.9165 | 2.8825 | 2.6087 | 2.3078 | 43.9462
2008-01-12 | 16:15 | 0 | 16.597 | 0 | 3 | 0 | 53.766 | 53.605 | 34.091 | 34.349 | 35.407 | 23.119 | 4.567 | 1 | 0 | 56.914 | 52.231 | 44.125 | 17.954 | 0 | 0 | 53.538 | 30.806 | [5 empty] | 0 | 19.417 | 13 | 5.2665 | 4.9309 | 2.8831 | 2.6087 | 2.3222 | 44.0931
2008-01-12 | 16:16 | 0 | 16.566 | 0 | 3 | 0 | 54.427 | 53.923 | 33.873 | 34.132 | 35.895 | 23.089 | 4.488 | 2 | 0 | 56.887 | 52.226 | 44.073 | 17.924 | 0 | 0 | 53.486 | 30.752 | [5 empty] | 0 | 20.295 | 14 | 5.2895 | 4.9527 | 2.884 | 2.6087 | 2.344 | 44.3147
2008-01-12 | 16:17 | 1 | 16.597 | 0 | 3 | 0 | 54.912 | 54.523 | 33.857 | 34.067 | 36.182 | 23.072 | 4.544 | 1 | 0 | 56.937 | 52.207 | 44.125 | 17.932 | 0 | 0 | 53.538 | 30.806 | [5 empty] | 16.597 | 20.845 | 15 | 5.2732 | 4.9372 | 2.8834 | 2.6087 | 2.3285 | 44.1578
2008-01-12 | 16:18 | 0 | 16.541 | 0 | 2 | 0 | 55.253 | 55.069 | 33.732 | 33.897 | 36.249 | 23.089 | 4.562 | 2 | 0 | 56.887 | 52.203 | 44.051 | 17.901 | 0 | 0 | 53.51 | 30.776 | [5 empty] | 0 | 21.356 | 16 | 5.2679 | 4.9322 | 2.8832 | 2.6087 | 2.3235 | 44.1072
2008-01-12 | 16:19 | 0 | 16.541 | 0 | 3 | 0 | 55.274 | 55.505 | 33.804 | 33.873 | 36.741 | 23.043 | 4.536 | 1 | 0 | 56.887 | 52.179 | 44.051 | 17.901 | 0 | 0 | 53.463 | 30.752 | [5 empty] | 0 | 21.401 | 17 | 5.2755 | 4.9394 | 2.8835 | 2.6087 | 2.3307 | 44.1803
2008-01-12 | 16:20 | 0 | 16.566 | 0 | 2 | 0 | 55.391 | 55.62 | 33.921 | 33.945 | 37.21 | 23.114 | 4.488 | 2 | 0 | 56.909 | 52.247 | 44.003 | 17.974 | 0 | 0 | 53.533 | 30.776 | [5 empty] | 0 | 21.446 | 18 | 5.2895 | 4.9527 | 2.884 | 2.6087 | 2.344 | 44.3147
2008-01-12 | 16:21 | 1 | 16.566 | 0 | 3 | 0 | 55.687 | 55.711 | 34.18 | 34.086 | 37.399 | 23.114 | 4.462 | 1 | 0 | 56.932 | 52.203 | 44.073 | 17.974 | 0 | 0 | 53.463 | 30.776 | [5 empty] | 16.566 | 21.601 | 19 | 5.2971 | 4.9599 | 2.8843 | 2.6087 | 2.3512 | 44.3873
2008-01-12 | 16:22 | 0 | 16.566 | 0 | 3 | 0 | 55.774 | 55.981 | 34.598 | 34.199 | 37.959 | 23.109 | 4.431 | 2 | 0 | 56.905 | 52.151 | 43.999 | 17.894 | 0 | 0 | 53.435 | 30.698 | [5 empty] | 0 | 21.575 | 20 | 5.3061 | 4.9685 | 2.8847 | 2.6087 | 2.3598 | 44.4735
2008-01-12 | 16:23 | 0 | 16.554 | 1 | 2 | 0 | 56.086 | 56.156 | 35.201 | 34.684 | 38.208 | 23.101 | 4.5 | 2 | 0 | 56.962 | 52.165 | 44.085 | 17.937 | 0 | 0 | 53.428 | 30.764 | [5 empty] | 0 | 21.402 | 21 | 5.286 | 4.9494 | 2.8839 | 2.6087 | 2.3407 | 44.2812
2008-01-12 | 16:24 | 0 | 16.521 | 0 | 3 | 1 | 56.396 | 56.327 | 35.71 | 35.17 | 39.095 | 23.119 | 4.542 | 1 | 0 | 56.932 | 52.135 | 44.03 | 17.879 | 0 | 0 | 53.398 | 30.707 | [5 empty] | 0 | 21.226 | 22 | 5.2738 | 4.9378 | 2.8834 | 2.6087 | 2.3291 | 44.1635
2008-01-12 | 16:25 | 0 | 16.521 | 0 | 2 | 0 | 48.261 | 56.709 | 36.179 | 35.828 | 27.527 | 23.19 | 4.542 | 1 | 0 | 56.955 | 52.158 | 44.078 | 17.929 | 0 | 0 | 53.419 | 30.754 | [5 empty] | 0 | 12.433 | 0 | 5.2738 | 4.9378 | 2.8834 | 2.6087 | 2.3291 | 44.1635
2008-01-12 | 16:26 | 0 | 16.471 | 0 | 3 | 0 | 40.222 | 51.769 | 36.533 | 36.32 | 23.214 | 23.19 | 4.542 | 0 | 0 | 56.932 | 52.158 | 44.078 | 17.929 | 0 | 0 | 53.419 | 30.707 | [5 empty] | 0 | 3.902 | 1 | 5.2738 | 4.9378 | 2.8834 | 2.6087 | 2.3291 | 44.1635
2008-01-12 | 16:27 | 0 | 16.496 | 0 | 2 | 0 | 38.318 | 42.009 | 36.861 | 36.674 | 21.118 | 23.239 | 4.619 | 0 | 0 | 56.932 | 52.135 | 44.099 | 17.904 | 0 | 0 | 53.398 | 30.707 | [5 empty] | 0 | 1.644 | 2 | 5.2513 | 4.9165 | 2.8825 | 2.6087 | 2.3078 | 43.9462
2008-01-12 | 16:28 | 0 | 16.463 | 0 | 3 | 0 | 37.794 | 39.251 | 36.995 | 36.971 | 20.412 | 23.256 | 4.534 | 0 | 0 | 56.903 | 52.105 | 44.092 | 17.896 | 0 | 0 | 53.321 | 30.7 | [5 empty] | 0 | 0.823 | 3 | 5.2761 | 4.94 | 2.8835 | 2.6087 | 2.3313 | 44.1859
2008-01-12 | 16:29 | 0 | 16.496 | 0 | 3 | 0 | 37.684 | 38.531 | 37.002 | 37.237 | 18.671 | 23.263 | 4.619 | 1 | 0 | 56.978 | 52.135 | 44.147 | 17.929 | 0 | 0 | 53.328 | 30.754 | [5 empty] | 0 | 0.447 | 4 | 5.2513 | 4.9165 | 2.8825 | 2.6087 | 2.3078 | 43.9462
2008-01-12 | 16:30 | 0 | 16.463 | 0 | 3 | 0 | 37.653 | 38.217 | 36.485 | 37.308 | 17.509 | 23.288 | 4.668 | 0 | 0 | 56.932 | 52.158 | 44.099 | 17.954 | 0 | 0 | 53.328 | 30.732 | [5 empty] | 0 | 0.345 | 5 | 5.2371 | 4.9029 | 2.8819 | 2.6087 | 2.2942 | 43.8069
2008-01-12 | 16:31 | 0 | 16.496 | 0 | 3 | 0 | 37.614 | 38.131 | 35.852 | 36.72 | 16.323 | 23.263 | 4.668 | 0 | 0 | 56.955 | 52.135 | 44.147 | 17.929 | 0 | 0 | 53.237 | 30.732 | [5 empty] | 0 | 0.894 | 6 | 5.2371 | 4.9029 | 2.8819 | 2.6087 | 2.2942 | 43.8069
2008-01-12 | 16:32 | 0 | 16.489 | 0 | 3 | 0 | 37.067 | 38.007 | 35.208 | 35.986 | 16.539 | 23.231 | 4.585 | 0 | 0 | 56.903 | 52.081 | 44.116 | 17.871 | 0 | 0 | 53.23 | 30.7 | [5 empty] | 0 | 1.081 | 7 | 5.2612 | 4.9259 | 2.8829 | 2.6087 | 2.3172 | 44.0423
2008-01-12 | 16:33 | 0 | 16.489 | 0 | 3 | 0 | 36.337 | 37.488 | 34.809 | 35.349 | 15.553 | 23.256 | 4.66 | 0 | 0 | 56.836 | 52.105 | 44.092 | 17.871 | 0 | 0 | 53.251 | 30.7 | [5 empty] | 0 | 0.988 | 8 | 5.2394 | 4.9051 | 2.882 | 2.6087 | 2.2964 | 43.8297
2008-01-12 | 16:34 | 0 | 16.514 | 1 | 3 | 0 | 35.679 | 36.713 | 34.668 | 34.974 | 14.316 | 23.111 | 4.634 | 0 | 0 | 56.859 | 52.105 | 44.068 | 17.896 | 0 | 0 | 53.251 | 30.722 | [5 empty] | 0 | 0.705 | 9 | 5.247 | 4.9123 | 2.8823 | 2.6087 | 2.3036 | 43.9036
2008-01-12 | 16:35 | 1 | 16.489 | 0 | 3 | 0 | 46.83 | 36.079 | 34.385 | 34.904 | 33.94 | 23.207 | 4.763 | 0 | 0 | 56.814 | 52.128 | 44.068 | 17.947 | 0 | 0 | 53.297 | 30.747 | [5 empty] | 16.489 | 11.926 | 10 | 5.2094 | 4.8766 | 2.8808 | 2.6087 | 2.2679 | 43.5348
2008-01-12 | 16:36 | 0 | 16.514 | 0 | 3 | 0 | 52.77 | 45.775 | 34.105 | 34.691 | 34.668 | 23.111 | 4.812 | 1 | 0 | 56.791 | 52.06 | 43.999 | 17.921 | 0 | 0 | 53.274 | 30.747 | [5 empty] | 0 | 18.079 | 11 | 5.1951 | 4.863 | 2.8802 | 2.6087 | 2.2543 | 43.3933
2008-01-12 | 16:37 | 0 | 16.458 | 0 | 3 | 0 | 53.454 | 52.765 | 33.699 | 34.357 | 35.251 | 23.033 | 4.681 | 2 | 0 | 56.743 | 52.053 | 43.97 | 17.866 | 0 | 0 | 53.246 | 30.693 | [5 empty] | 0 | 19.097 | 12 | 5.2333 | 4.8993 | 2.8818 | 2.6087 | 2.2906 | 43.7698
2008-01-12 | 16:38 | 1 | 16.483 | 0 | 3 | 0 | 53.706 | 53.591 | 33.517 | 34.081 | 35.208 | 23.158 | 4.712 | 1 | 0 | 56.702 | 52.105 | 43.951 | 17.947 | 0 | 0 | 53.274 | 30.7 | [5 empty] | 16.483 | 19.625 | 13 | 5.2243 | 4.8907 | 2.8814 | 2.6087 | 2.282 | 43.6812
2008-01-12 | 16:39 | 0 | 16.463 | 0 | 3 | 0 | 53.986 | 53.872 | 33.283 | 33.751 | 35.421 | 23.087 | 4.737 | 2 | 0 | 56.702 | 52.081 | 43.975 | 17.972 | 0 | 0 | 53.251 | 30.7 | [5 empty] | 0 | 20.235 | 14 | 5.217 | 4.8838 | 2.8811 | 2.6087 | 2.2751 | 43.6095
2008-01-12 | 16:40 | 0 | 16.458 | 0 | 2 | 0 | 54.371 | 54.119 | 33.206 | 33.512 | 35.72 | 23.057 | 4.732 | 2 | 0 | 56.674 | 52.053 | 43.946 | 17.916 | 0 | 0 | 53.223 | 30.693 | [5 empty] | 0 | 20.859 | 15 | 5.2184 | 4.8852 | 2.8812 | 2.6087 | 2.2765 | 43.6239
2008-01-12 | 16:41 | 0 | 16.489 | 0 | 3 | 0 | 54.443 | 54.581 | 33.306 | 33.424 | 36.244 | 23.038 | 4.737 | 1 | 0 | 56.725 | 52.037 | 43.927 | 17.921 | 0 | 0 | 53.206 | 30.747 | [5 empty] | 0 | 21.019 | 16 | 5.217 | 4.8838 | 2.8811 | 2.6087 | 2.2751 | 43.6095
2008-01-12 | 16:42 | 1 | 16.483 | 0 | 2 | 0 | 54.6 | 54.623 | 33.44 | 33.512 | 36.261 | 23.057 | 4.797 | 2 | 0 | 56.722 | 52.058 | 43.953 | 17.929 | 0 | 0 | 53.183 | 30.776 | [5 empty] | 16.483 | 21.088 | 17 | 5.1995 | 4.8672 | 2.8804 | 2.6087 | 2.2585 | 43.4367
2008-01-12 | 16:43 | 0 | 16.489 | 0 | 3 | 0 | 54.894 | 54.987 | 33.653 | 33.629 | 36.825 | 23.06 | 4.763 | 1 | 0 | 56.761 | 52.007 | 43.922 | 17.944 | 0 | 0 | 53.199 | 30.791 | [5 empty] | 0 | 21.265 | 18 | 5.2094 | 4.8766 | 2.8808 | 2.6087 | 2.2679 | 43.5348
2008-01-12 | 16:44 | 0 | 16.489 | 1 | 3 | 0 | 55.193 | 55.193 | 33.936 | 33.794 | 37.107 | 23.084 | 4.915 | 2 | 0 | 56.761 | 52.03 | 43.946 | 17.921 | 0 | 0 | 53.176 | 30.815 | [5 empty] | 0 | 21.399 | 19 | 5.1652 | 4.8345 | 2.879 | 2.6087 | 2.2258 | 43.0933
2008-01-12 | 16:45 | 0 | 16.489 | 0 | 2 | 0 | 55.307 | 55.536 | 34.476 | 34.053 | 37.813 | 23.084 | 4.866 | 2 | 0 | 56.784 | 52.007 | 43.97 | 17.944 | 0 | 0 | 53.153 | 30.815 | [5 empty] | 0 | 21.254 | 20 | 5.1794 | 4.8481 | 2.8796 | 2.6087 | 2.2394 | 43.2364
2008-01-12 | 16:46 | 1 | 16.489 | 0 | 3 | 0 | 55.445 | 55.673 | 35.251 | 34.617 | 38.471 | 23.148 | 4.807 | 1 | 0 | 56.777 | 52 | 43.867 | 17.911 | 0 | 0 | 53.122 | 30.783 | [5 empty] | 16.489 | 20.828 | 21 | 5.1966 | 4.8644 | 2.8803 | 2.6087 | 2.2557 | 43.4077
2008-01-12 | 16:47 | 0 | 16.489 | 0 | 3 | 1 | 55.858 | 55.79 | 35.885 | 35.368 | 39.222 | 23.18 | 4.889 | 2 | 0 | 56.807 | 52.03 | 43.946 | 17.896 | 0 | 0 | 53.106 | 30.815 | [5 empty] | 0 | 20.49 | 22 | 5.1727 | 4.8417 | 2.8793 | 2.6087 | 2.233 | 43.1693
2008-01-12 | 16:48 | 0 | 16.489 | 0 | 2 | 0 | 55.377 | 56.2 | 36.38 | 36.026 | 31.997 | 23.204 | 4.815 | 1 | 0 | 56.827 | 52.03 | 43.97 | 17.944 | 0 | 0 | 53.176 | 30.769 | [5 empty] | 0 | 19.351 | 0 | 5.1943 | 4.8622 | 2.8802 | 2.6087 | 2.2535 | 43.3846
2008-01-12 | 16:49 | 0 | 16.456 | 0 | 3 | 0 | 42.903 | 56.305 | 36.701 | 36.607 | 24.087 | 23.197 | 4.807 | 0 | 0 | 56.777 | 52.021 | 43.984 | 17.962 | 0 | 0 | 53.146 | 30.737 | [5 empty] | 0 | 6.296 | 1 | 5.1966 | 4.8644 | 2.8803 | 2.6087 | 2.2557 | 43.4077
2008-01-12 | 16:50 | 0 | 16.456 | 0 | 3 | 0 | 39.239 | 45.259 | 36.911 | 36.89 | 21.608 | 23.246 | 4.807 | 1 | 0 | 56.777 | 52.021 | 43.984 | 17.987 | 0 | 0 | 53.169 | 30.737 | [5 empty] | 0 | 2.349 | 2 | 5.1966 | 4.8644 | 2.8803 | 2.6087 | 2.2557 | 43.4077
2008-01-12 | 16:51 | 0 | 16.456 | 0 | 2 | 0 | 38.37 | 40.344 | 37.124 | 37.193 | 19.666 | 23.222 | 4.755 | 0 | 0 | 56.798 | 52 | 44.08 | 17.937 | 0 | 0 | 53.146 | 30.737 | [5 empty] | 0 | 1.177 | 3 | 5.2117 | 4.8788 | 2.8809 | 2.6087 | 2.2701 | 43.5578
2008-01-12 | 16:52 | 0 | 16.481 | 0 | 3 | 0 | 38.088 | 39.098 | 37.289 | 37.406 | 18.703 | 23.317 | 4.833 | 0 | 0 | 56.798 | 52.021 | 44.102 | 17.937 | 0 | 0 | 53.169 | 30.737 | [5 empty] | 0 | 0.682 | 4 | 5.189 | 4.8572 | 2.88 | 2.6087 | 2.2485 | 43.3324
2008-01-12 | 16:53 | 0 | 16.431 | 0 | 3 | 0 | 37.971 | 38.674 | 37.052 | 37.571 | 18.356 | 23.246 | 4.882 | 0 | 0 | 56.82 | 52 | 44.102 | 17.937 | 0 | 0 | 53.122 | 30.783 | [5 empty] | 0 | 0.4 | 5 | 5.1748 | 4.8437 | 2.8794 | 2.6087 | 2.235 | 43.1898
2008-01-12 | 16:54 | 0 | 16.456 | 0 | 2 | 0 | 37.947 | 38.44 | 36.091 | 37.311 | 17.122 | 23.288 | 4.851 | 0 | 0 | 56.75 | 52.016 | 44.073 | 17.932 | 0 | 0 | 53.094 | 30.754 | [5 empty] | 0 | 0.636 | 6 | 5.1838 | 4.8522 | 2.8798 | 2.6087 | 2.2435 | 43.2801
2008-01-12 | 16:55 | 0 | 16.456 | 1 | 3 | 0 | 37.734 | 38.346 | 35.337 | 36.395 | 16.851 | 23.293 | 4.907 | 0 | 0 | 56.798 | 51.976 | 44.102 | 17.962 | 0 | 0 | 53.099 | 30.783 | [5 empty] | 0 | 1.339 | 7 | 5.1675 | 4.8367 | 2.8791 | 2.6087 | 2.228 | 43.1167
2008-01-12 | 16:56 | 0 | 16.451 | 0 | 3 | 0 | 36.883 | 38.081 | 34.699 | 35.498 | 16.129 | 23.168 | 4.802 | 0 | 0 | 56.75 | 51.993 | 44.097 | 17.932 | 0 | 0 | 53.094 | 30.754 | [5 empty] | 0 | 1.385 | 8 | 5.1981 | 4.8658 | 2.8803 | 2.6087 | 2.2571 | 43.4222
2008-01-12 | 16:57 | 0 | 16.481 | 0 | 3 | 0 | 36.019 | 37.311 | 34.235 | 34.868 | 15.372 | 23.246 | 4.933 | 0 | 0 | 56.754 | 51.976 | 44.056 | 17.962 | 0 | 0 | 53.099 | 30.808 | [5 empty] | 0 | 1.151 | 9 | 5.1599 | 4.8295 | 2.8788 | 2.6087 | 2.2208 | 43.0405
2008-01-12 | 16:58 | 0 | 16.426 | 0 | 3 | 0 | 36.225 | 36.344 | 33.735 | 34.299 | 33.242 | 23.192 | 4.776 | 0 | 0 | 56.658 | 51.925 | 44.027 | 17.932 | 0 | 0 | 53.048 | 30.73 | [5 empty] | 0 | 1.926 | 10 | 5.2056 | 4.873 | 2.8806 | 2.6087 | 2.2643 | 43.4973
2008-01-12 | 16:59 | 0 | 16.451 | 0 | 3 | 0 | 50.847 | 36.837 | 33.57 | 33.969 | 34.065 | 23.168 | 4.802 | 1 | 0 | 56.658 | 51.925 | 43.932 | 17.906 | 0 | 0 | 53.071 | 30.754 | [5 empty] | 0 | 16.878 | 11 | 5.1981 | 4.8658 | 2.8803 | 2.6087 | 2.2571 | 43.4222
2008-01-12 | 17:00 | 1 | 16.451 | 0 | 3 | 0 | 53.118 | 50.366 | 33.29 | 33.711 | 34.885 | 23.143 | 4.825 | 1 | 0 | 56.636 | 51.925 | 43.932 | 17.906 | 0 | 0 | 53.071 | 30.754 | [5 empty] | 16.451 | 19.407 | 12 | 5.1914 | 4.8594 | 2.8801 | 2.6087 | 2.2507 | 43.3556
2008-01-12 | 17:01 | 0 | 16.426 | 0 | 3 | 0 | 53.575 | 53.118 | 33.101 | 33.5 | 34.581 | 23.119 | 4.851 | 2 | 0 | 56.615 | 51.902 | 43.886 | 17.906 | 0 | 0 | 53.094 | 30.73 | [5 empty] | 0 | 20.075 | 13 | 5.1838 | 4.8522 | 2.8798 | 2.6087 | 2.2435 | 43.2801
2008-01-12 | 17:02 | 0 | 16.426 | 0 | 3 | 0 | 53.736 | 53.645 | 32.912 | 33.266 | 35.098 | 23.094 | 4.846 | 1 | 0 | 56.542 | 51.874 | 43.858 | 17.927 | 0 | 0 | 53.066 | 30.644 | [5 empty] | 0 | 20.47 | 14 | 5.1852 | 4.8536 | 2.8798 | 2.6087 | 2.2449 | 43.2946
2008-01-12 | 17:03 | 1 | 16.395 | 0 | 2 | 0 | 54.126 | 53.874 | 32.816 | 33.074 | 35.237 | 23.092 | 4.869 | 2 | 0 | 56.549 | 51.857 | 43.815 | 17.879 | 0 | 0 | 53.027 | 30.727 | [5 empty] | 16.395 | 21.052 | 15 | 5.1785 | 4.8473 | 2.8795 | 2.6087 | 2.2386 | 43.2277
2008-01-12 | 17:04 | 0 | 16.395 | 0 | 3 | 0 | 54.173 | 54.334 | 33.051 | 33.051 | 35.73 | 23.02 | 4.846 | 2 | 0 | 56.572 | 51.857 | 43.838 | 17.901 | 0 | 0 | 53.003 | 30.752 | [5 empty] | 0 | 21.122 | 16 | 5.1852 | 4.8536 | 2.8798 | 2.6087 | 2.2449 | 43.2946
2008-01-12 | 17:05 | 0 | 16.365 | 1 | 3 | 0 | 54.191 | 54.42 | 33.304 | 33.163 | 36.055 | 23.038 | 4.864 | 1 | 0 | 56.521 | 51.806 | 43.762 | 17.896 | 0 | 0 | 52.975 | 30.698 | [5 empty] | 0 | 21.028 | 17 | 5.18 | 4.8486 | 2.8796 | 2.6087 | 2.2399 | 43.2422
2008-01-12 | 17:06 | 0 | 16.421 | 0 | 2 | 0 | 54.378 | 54.562 | 33.57 | 33.45 | 36.318 | 23.067 | 4.794 | 2 | 0 | 56.549 | 51.811 | 43.721 | 17.927 | 0 | 0 | 53.003 | 30.727 | [5 empty] | 0 | 20.928 | 18 | 5.2004 | 4.868 | 2.8804 | 2.6087 | 2.2593 | 43.4453
2008-01-12 | 17:07 | 1 | 16.395 | 0 | 3 | 0 | 54.495 | 54.747 | 33.945 | 33.708 | 36.717 | 23.067 | 4.869 | 1 | 0 | 56.549 | 51.857 | 43.791 | 17.927 | 0 | 0 | 52.98 | 30.727 | [5 empty] | 16.395 | 20.787 | 19 | 5.1785 | 4.8473 | 2.8795 | 2.6087 | 2.2386 | 43.2277
2008-01-12 | 17:08 | 0 | 16.39 | 0 | 3 | 0 | 54.763 | 54.856 | 34.526 | 34.058 | 37.559 | 23.111 | 4.864 | 2 | 0 | 56.565 | 51.806 | 43.81 | 17.896 | 0 | 0 | 52.952 | 30.722 | [5 empty] | 0 | 20.705 | 20 | 5.18 | 4.8486 | 2.8796 | 2.6087 | 2.2399 | 43.2422
2008-01-12 | 17:09 | 0 | 16.395 | 0 | 2 | 0 | 55.09 | 55.09 | 35.354 | 34.72 | 38.198 | 23.141 | 4.846 | 1 | 0 | 56.615 | 51.857 | 43.862 | 17.927 | 0 | 0 | 52.957 | 30.752 | [5 empty] | 0 | 20.37 | 21 | 5.1852 | 4.8536 | 2.8798 | 2.6087 | 2.2449 | 43.2946
2008-01-12 | 17:10 | 0 | 16.365 | 0 | 3 | 1 | 55.475 | 55.452 | 36.031 | 35.56 | 39.062 | 23.182 | 4.838 | 2 | 0 | 56.565 | 51.829 | 43.786 | 17.871 | 0 | 0 | 52.905 | 30.722 | [5 empty] | 0 | 19.915 | 22 | 5.1876 | 4.8558 | 2.8799 | 2.6087 | 2.2471 | 43.3179
2008-01-12 | 17:11 | 1 | 16.39 | 0 | 3 | 0 | 56.229 | 55.774 | 36.689 | 36.337 | 40.05 | 23.231 | 4.763 | 2 | 0 | 56.61 | 51.829 | 43.858 | 17.896 | 0 | 0 | 52.884 | 30.722 | [5 empty] | 16.39 | 19.892 | 0 | 5.2094 | 4.8766 | 2.8808 | 2.6087 | 2.2679 | 43.5348
2008-01-12 | 17:12 | 0 | 16.358 | 0 | 2 | 0 | 47.327 | 56.423 | 37.033 | 36.868 | 27.679 | 23.224 | 4.781 | 0 | 0 | 56.604 | 51.776 | 43.872 | 17.864 | 0 | 0 | 52.854 | 30.69 | [5 empty] | 0 | 10.459 | 1 | 5.2042 | 4.8716 | 2.8806 | 2.6087 | 2.2629 | 43.4829
2008-01-12 | 17:13 | 0 | 16.365 | 0 | 3 | 0 | 40.707 | 50.153 | 37.299 | 37.323 | 22.797 | 23.351 | 4.889 | 1 | 0 | 56.633 | 51.806 | 43.927 | 17.947 | 0 | 0 | 52.838 | 30.698 | [5 empty] | 0 | 3.384 | 2 | 5.1727 | 4.8417 | 2.8793 | 2.6087 | 2.233 | 43.1693
2008-01-12 | 17:14 | 0 | 16.358 | 0 | 3 | 0 | 39.126 | 41.968 | 37.504 | 37.528 | 20.429 | 23.369 | 4.781 | 0 | 0 | 56.604 | 51.799 | 43.944 | 17.889 | 0 | 0 | 52.784 | 30.69 | [5 empty] | 0 | 1.598 | 3 | 5.2042 | 4.8716 | 2.8806 | 2.6087 | 2.2629 | 43.4829
2008-01-12 | 17:15 | 0 | 16.39 | 1 | 2 | 0 | 38.638 | 39.932 | 37.746 | 37.77 | 19.256 | 23.401 | 4.915 | 0 | 0 | 56.656 | 51.806 | 43.996 | 17.947 | 0 | 0 | 52.814 | 30.747 | [5 empty] | 0 | 0.868 | 4 | 5.1652 | 4.8345 | 2.879 | 2.6087 | 2.2258 | 43.0933
2008-01-12 | 17:16 | 0 | 16.416 | 0 | 3 | 0 | 38.476 | 39.298 | 37.653 | 38.004 | 18.045 | 23.472 | 4.915 | 0 | 0 | 56.656 | 51.806 | 44.02 | 17.921 | 0 | 0 | 52.861 | 30.698 | [5 empty] | 0 | 0.472 | 5 | 5.1652 | 4.8345 | 2.879 | 2.6087 | 2.2258 | 43.0933
2008-01-12 | 17:17 | 0 | 16.39 | 0 | 3 | 0 | 38.428 | 38.992 | 36.713 | 37.935 | 16.933 | 23.521 | 4.789 | 0 | 0 | 56.633 | 51.806 | 44.02 | 17.947 | 0 | 0 | 52.861 | 30.698 | [5 empty] | 0 | 0.493 | 6 | 5.2018 | 4.8694 | 2.8805 | 2.6087 | 2.2607 | 43.4598
2008-01-12 | 17:18 | 0 | 16.358 | 0 | 3 | 0 | 38.232 | 38.889 | 35.694 | 36.94 | 15.495 | 23.464 | 4.804 | 0 | 0 | 56.558 | 51.799 | 43.989 | 17.914 | 0 | 0 | 52.831 | 30.666 | [5 empty] | 0 | 1.292 | 7 | 5.1975 | 4.8653 | 2.8803 | 2.6087 | 2.2566 | 43.4164
2008-01-12 | 17:19 | 0 | 16.416 | 0 | 3 | 0 | 37.512 | 38.71 | 35.043 | 35.938 | 15.01 | 23.521 | 4.838 | 0 | 0 | 56.61 | 51.806 | 43.996 | 17.947 | 0 | 0 | 52.884 | 30.722 | [5 empty] | 0 | 1.574 | 8 | 5.1876 | 4.8558 | 2.8799 | 2.6087 | 2.2471 | 43.3179
2008-01-12 | 17:20 | 0 | 16.416 | 0 | 3 | 0 | 36.478 | 37.959 | 34.502 | 35.208 | 13.899 | 23.496 | 4.941 | 0 | 0 | 56.565 | 51.829 | 44.044 | 17.972 | 0 | 0 | 52.861 | 30.722 | [5 empty] | 0 | 1.27 | 9 | 5.1576 | 4.8273 | 2.8787 | 2.6087 | 2.2186 | 43.017
2008-01-12 | 17:21 | 0 | 16.383 | 0 | 3 | 0 | 35.624 | 36.847 | 33.909 | 34.589 | 20.718 | 23.44 | 4.83 | 0 | 0 | 56.515 | 51.776 | 43.944 | 17.889 | 0 | 0 | 52.784 | 30.69 | [5 empty] | 0 | 1.035 | 10 | 5.1899 | 4.8581 | 2.88 | 2.6087 | 2.2494 | 43.3411
2008-01-12 | 17:22 | 0 | 16.358 | 0 | 3 | 0 | 47.992 | 35.928 | 33.462 | 34.048 | 33.768 | 23.415 | 4.704 | 1 | 0 | 56.469 | 51.766 | 43.932 | 17.901 | 0 | 0 | 52.866 | 30.727 | [5 empty] | 0 | 13.944 | 11 | 5.2266 | 4.8929 | 2.8815 | 2.6087 | 2.2842 | 43.7041
2008-01-12 | 17:23 | 0 | 16.514 | 0 | 3 | 0 | 52.588 | 46.993 | 33.259 | 33.847 | 34.153 | 23.594 | 4.967 | 1 | 0 | 56.59 | 51.946 | 44.023 | 18.095 | 0 | 0 | 52.978 | 30.82 | [5 empty] | 0 | 18.741 | 12 | 5.15 | 4.8201 | 2.8784 | 2.6087 | 2.2114 | 42.9405
2008-01-12 | 17:24 | 1 | 16.504 | 0 | 3 | 0 | 53.059 | 52.578 | 32.991 | 33.507 | 34.402 | 23.462 | 4.931 | 1 | 0 | 56.581 | 51.89 | 43.944 | 18.06 | 0 | 0 | 52.945 | 30.835 | [5 empty] | 16.504 | 19.552 | 13 | 5.1605 | 4.8301 | 2.8788 | 2.6087 | 2.2214 | 43.0463
2008-01-12 | 17:25 | 0 | 16.504 | 0 | 3 | 0 | 53.519 | 53.197 | 32.78 | 33.18 | 34.825 | 23.511 | 4.905 | 2 | 0 | 56.558 | 51.867 | 43.92 | 18.035 | 0 | 0 | 52.992 | 30.81 | [5 empty] | 0 | 20.339 | 14 | 5.1681 | 4.8373 | 2.8791 | 2.6087 | 2.2286 | 43.1225
2008-01-12 | 17:26 | 0 | 16.514 | 1 | 2 | 0 | 53.505 | 53.666 | 32.955 | 33.118 | 34.952 | 23.521 | 4.992 | 2 | 0 | 56.547 | 51.899 | 43.929 | 18.095 | 0 | 0 | 52.968 | 30.835 | [5 empty] | 0 | 20.387 | 15 | 5.1427 | 4.8132 | 2.8781 | 2.6087 | 2.2045 | 42.8667
2008-01-12 | 17:27 | 0 | 16.504 | 0 | 3 | 0 | 53.68 | 53.68 | 33.297 | 33.132 | 35.246 | 23.462 | 4.905 | 1 | 0 | 56.515 | 51.846 | 43.848 | 18.06 | 0 | 0 | 52.922 | 30.835 | [5 empty] | 0 | 20.548 | 16 | 5.1681 | 4.8373 | 2.8791 | 2.6087 | 2.2286 | 43.1225
2008-01-12 | 17:28 | 1 | 16.529 | 0 | 3 | 0 | 53.886 | 53.932 | 33.72 | 33.438 | 36.093 | 23.44 | 5.005 | 2 | 0 | 56.537 | 51.846 | 43.872 | 18.085 | 0 | 0 | 52.922 | 30.835 | [5 empty] | 16.529 | 20.448 | 17 | 5.1389 | 4.8096 | 2.8779 | 2.6087 | 2.2009 | 42.8283
2008-01-12 | 17:29 | 0 | 16.499 | 0 | 2 | 0 | 54.385 | 54.177 | 34.115 | 33.902 | 36.488 | 23.457 | 4.949 | 1 | 0 | 56.531 | 51.818 | 43.867 | 18.03 | 0 | 0 | 52.894 | 30.83 | [5 empty] | 0 | 20.483 | 18 | 5.1553 | 4.8251 | 2.8786 | 2.6087 | 2.2164 | 42.9935
2008-01-12 | 17:30 | 0 | 16.473 | 0 | 3 | 0 | 54.889 | 54.684 | 34.749 | 34.349 | 37.146 | 23.481 | 4.848 | 2 | 0 | 56.51 | 51.794 | 43.774 | 18.055 | 0 | 0 | 52.894 | 30.806 | [5 empty] | 0 | 20.54 | 19 | 5.1847 | 4.8531 | 2.8798 | 2.6087 | 2.2444 | 43.2888
2008-01-12 | 17:31 | 0 | 16.504 | 0 | 3 | 0 | 55.377 | 55.169 | 35.576 | 34.943 | 37.904 | 23.511 | 4.905 | 2 | 0 | 56.581 | 51.822 | 43.872 | 18.06 | 0 | 0 | 52.922 | 30.859 | [5 empty] | 0 | 20.434 | 20 | 5.1681 | 4.8373 | 2.8791 | 2.6087 | 2.2286 | 43.1225
2008-01-12 | 17:32 | 1 | 16.504 | 0 | 2 | 0 | 55.811 | 55.65 | 36.469 | 35.765 | 38.724 | 23.535 | 4.853 | 1 | 0 | 56.558 | 51.822 | 43.848 | 18.11 | 0 | 0 | 52.945 | 30.835 | [5 empty] | 16.504 | 20.046 | 21 | 5.1832 | 4.8517 | 2.8797 | 2.6087 | 2.243 | 43.2743
2008-01-12 | 17:33 | 0 | 16.504 | 0 | 3 | 1 | 55.491 | 56.133 | 37.15 | 36.682 | 31.004 | 23.511 | 4.879 | 2 | 0 | 56.581 | 51.799 | 43.944 | 18.06 | 0 | 0 | 52.968 | 30.859 | [5 empty] | 0 | 18.809 | 22 | 5.1756 | 4.8445 | 2.8794 | 2.6087 | 2.2358 | 43.1985
2008-01-12 | 17:34 | 0 | 16.478 | 0 | 3 | 0 | 43.286 | 56.291 | 37.691 | 37.433 | 24.668 | 23.631 | 4.905 | 0 | 0 | 56.581 | 51.846 | 43.989 | 18.085 | 0 | 0 | 52.968 | 30.859 | [5 empty] | 0 | 5.853 | 0 | 5.1681 | 4.8373 | 2.8791 | 2.6087 | 2.2286 | 43.1225
2008-01-12 | 17:35 | 0 | 16.504 | 0 | 2 | 0 | 39.947 | 45.287 | 37.973 | 37.973 | 21.824 | 23.656 | 4.828 | 0 | 0 | 56.626 | 51.822 | 44.013 | 18.085 | 0 | 0 | 52.945 | 30.884 | [5 empty] | 0 | 1.974 | 1 | 5.1905 | 4.8586 | 2.88 | 2.6087 | 2.2499 | 43.3469
2008-01-12 | 17:36 | 0 | 16.473 | 1 | 3 | 0 | 39.191 | 40.789 | 38.062 | 38.227 | 19.488 | 23.675 | 4.797 | 0 | 0 | 56.599 | 51.818 | 44.032 | 18.055 | 0 | 0 | 52.94 | 30.855 | [5 empty] | 0 | 0.964 | 2 | 5.1995 | 4.8672 | 2.8804 | 2.6087 | 2.2585 | 43.4367
2008-01-12 | 17:37 | 0 | 16.473 | 0 | 3 | 0 | 39.002 | 39.801 | 38.203 | 38.437 | 18.153 | 23.675 | 4.773 | 1 | 0 | 56.622 | 51.818 | 44.102 | 18.08 | 0 | 0 | 52.964 | 30.877 | [5 empty] | 0 | 0.565 | 3 | 5.2065 | 4.8738 | 2.8807 | 2.6087 | 2.2651 | 43.5059
2008-01-12 | 17:38 | 0 | 16.499 | 0 | 3 | 0 | 38.885 | 39.542 | 37.71 | 38.578 | 16.672 | 23.651 | 4.822 | 0 | 0 | 56.622 | 51.748 | 44.032 | 18.08 | 0 | 0 | 52.917 | 30.83 | [5 empty] | 0 | 0.307 | 4 | 5.1922 | 4.8603 | 2.8801 | 2.6087 | 2.2516 | 43.3643
2008-01-12 | 17:39 | 0 | 16.473 | 0 | 3 | 0 | 38.815 | 39.356 | 36.371 | 37.921 | 16.154 | 23.626 | 4.797 | 0 | 0 | 56.553 | 51.818 | 44.056 | 18.105 | 0 | 0 | 52.894 | 30.877 | [5 empty] | 0 | 0.894 | 5 | 5.1995 | 4.8672 | 2.8804 | 2.6087 | 2.2585 | 43.4367
2008-01-12 | 17:40 | 0 | 16.504 | 0 | 3 | 0 | 38.232 | 39.265 | 35.529 | 36.634 | 14.95 | 23.727 | 4.779 | 0 | 0 | 56.604 | 51.846 | 44.061 | 18.135 | 0 | 0 | 52.898 | 30.906 | [5 empty] | 0 | 1.598 | 6 | 5.2048 | 4.8722 | 2.8806 | 2.6087 | 2.2635 | 43.4886
2008-01-12 | 17:41 | 0 | 16.499 | 0 | 4 | 0 | 36.981 | 38.557 | 34.842 | 35.665 | 14.673 | 23.577 | 4.773 | 0 | 0 | 56.531 | 51.818 | 44.056 | 18.105 | 0 | 0 | 52.826 | 30.877 | [5 empty] | 0 | 1.316 | 7 | 5.2065 | 4.8738 | 2.8807 | 2.6087 | 2.2651 | 43.5059
2008-01-12 | 17:42 | 0 | 16.473 | 0 | 3 | 0 | 36.064 | 37.356 | 34.325 | 35.031 | 13.562 | 23.602 | 4.773 | 0 | 0 | 56.531 | 51.818 | 44.008 | 18.105 | 0 | 0 | 52.779 | 30.855 | [5 empty] | 0 | 1.033 | 8 | 5.2065 | 4.8738 | 2.8807 | 2.6087 | 2.2651 | 43.5059
2008-01-12 | 17:43 | 0 | 16.323 | 0 | 3 | 0 | 36.763 | 36.177 | 33.78 | 34.321 | 32.723 | 23.356 | 4.567 | 0 | 0 | 56.346 | 51.58 | 43.836 | 17.927 | 0 | 0 | 52.543 | 30.656 | [5 empty] | 0 | 2.442 | 9 | 5.2665 | 4.9309 | 2.8831 | 2.6087 | 2.3222 | 44.0931
2008-01-12 | 17:44 | 0 | 16.297 | 0 | 3 | 0 | 50.48 | 38.643 | 33.45 | 33.967 | 34.015 | 23.332 | 4.593 | 1 | 0 | 56.3 | 51.58 | 43.767 | 17.901 | 0 | 0 | 52.567 | 30.681 | [5 empty] | 0 | 16.513 | 10 | 5.2589 | 4.9237 | 2.8828 | 2.6087 | 2.315 | 44.0197
2008-01-12 | 17:45 | 1 | 16.323 | 0 | 4 | 0 | 52.543 | 50.662 | 32.981 | 33.615 | 34.72 | 23.261 | 4.642 | 1 | 0 | 56.323 | 51.58 | 43.743 | 17.879 | 0 | 0 | 52.588 | 30.656 | [5 empty] | 16.323 | 18.928 | 11 | 5.2446 | 4.9101 | 2.8822 | 2.6087 | 2.3014 | 43.8809
2008-01-12 | 17:46 | 0 | 16.292 | 1 | 3 | 0 | 53.134 | 52.698 | 32.763 | 33.139 | 34.55 | 23.207 | 4.688 | 2 | 0 | 56.273 | 51.507 | 43.669 | 17.871 | 0 | 0 | 52.56 | 30.627 | [5 empty] | 0 | 19.995 | 12 | 5.2313 | 4.8974 | 2.8817 | 2.6087 | 2.2887 | 43.7498
2008-01-12 | 17:47 | 0 | 16.297 | 0 | 3 | 0 | 53.3 | 53.323 | 32.792 | 32.933 | 34.837 | 23.187 | 4.668 | 2 | 0 | 56.232 | 51.535 | 43.673 | 17.901 | 0 | 0 | 52.52 | 30.656 | [5 empty] | 0 | 20.367 | 13 | 5.2371 | 4.9029 | 2.8819 | 2.6087 | 2.2942 | 43.8069
2008-01-12 | 17:48 | 0 | 16.267 | 0 | 3 | 0 | 53.157 | 53.524 | 33.211 | 32.976 | 35.019 | 23.133 | 4.511 | 1 | 0 | 56.204 | 51.507 | 43.645 | 17.849 | 0 | 0 | 52.469 | 30.651 | [5 empty] | 0 | 20.181 | 14 | 5.2828 | 4.9464 | 2.8838 | 2.6087 | 2.3377 | 44.2504
2008-01-12 | 17:49 | 1 | 16.267 | 0 | 3 | 0 | 52.973 | 53.477 | 33.797 | 33.469 | 35.349 | 23.133 | 4.562 | 2 | 0 | 56.227 | 51.528 | 43.573 | 17.896 | 0 | 0 | 52.515 | 30.673 | [5 empty] | 16.267 | 19.504 | 15 | 5.2679 | 4.9322 | 2.8832 | 2.6087 | 2.3235 | 44.1072
2008-01-12 | 17:50 | 0 | 16.267 | 0 | 3 | 0 | 53.134 | 53.386 | 34.292 | 34.01 | 36.265 | 23.133 | 4.637 | 1 | 0 | 56.227 | 51.484 | 43.597 | 17.823 | 0 | 0 | 52.445 | 30.698 | [5 empty] | 0 | 19.124 | 16 | 5.2461 | 4.9115 | 2.8823 | 2.6087 | 2.3028 | 43.8951
2008-01-12 | 17:51 | 0 | 16.267 | 0 | 3 | 0 | 53.318 | 53.477 | 34.95 | 34.574 | 36.993 | 23.111 | 4.562 | 2 | 0 | 56.204 | 51.484 | 43.597 | 17.849 | 0 | 0 | 52.469 | 30.698 | [5 empty] | 0 | 18.744 | 17 | 5.2679 | 4.9322 | 2.8832 | 2.6087 | 2.3235 | 44.1072
2008-01-12 | 17:52 | 1 | 16.267 | 0 | 3 | 0 | 53.386 | 53.729 | 35.89 | 35.277 | 37.464 | 23.158 | 4.485 | 2 | 0 | 56.227 | 51.484 | 43.621 | 17.823 | 0 | 0 | 52.492 | 30.651 | [5 empty] | 16.267 | 18.109 | 18 | 5.2904 | 4.9536 | 2.8841 | 2.6087 | 2.3449 | 44.3231
2008-01-12 | 17:53 | 0 | 16.267 | 0 | 3 | 0 | 53.776 | 53.846 | 36.923 | 36.335 | 38.452 | 23.207 | 4.562 | 1 | 0 | 56.273 | 51.507 | 43.621 | 17.871 | 0 | 0 | 52.492 | 30.673 | [5 empty] | 0 | 17.441 | 19 | 5.2679 | 4.9322 | 2.8832 | 2.6087 | 2.3235 | 44.1072
2008-01-12 | 17:54 | 0 | 16.267 | 0 | 3 | 0 | 54.441 | 54.189 | 37.629 | 37.299 | 39.626 | 23.207 | 4.511 | 2 | 0 | 56.25 | 51.484 | 43.597 | 17.871 | 0 | 0 | 52.492 | 30.578 | [5 empty] | 0 | 17.142 | 20 | 5.2828 | 4.9464 | 2.8838 | 2.6087 | 2.3377 | 44.2504
2008-01-12 | 17:55 | 0 | 16.232 | 0 | 4 | 0 | 55.258 | 54.821 | 38.112 | 38.019 | 40.695 | 23.197 | 4.601 | 1 | 0 | 56.264 | 51.451 | 43.611 | 17.861 | 0 | 0 | 52.483 | 30.592 | [5 empty] | 0 | 17.239 | 21 | 5.2566 | 4.9214 | 2.8827 | 2.6087 | 2.3127 | 43.9971
2008-01-12 | 17:56 | 1 | 16.232 | 1 | 3 | 1 | 55.853 | 55.715 | 38.394 | 38.557 | 41.191 | 23.172 | 4.601 | 2 | 0 | 56.241 | 51.474 | 43.681 | 17.861 | 0 | 0 | 52.506 | 30.592 | [5 empty] | 16.232 | 17.296 | 22 | 5.2566 | 4.9214 | 2.8827 | 2.6087 | 2.3127 | 43.9971
2008-01-12 | 17:57 | 0 | 16.232 | 0 | 3 | 0 | 56.264 | 56.307 | 38.557 | 38.794 | 41.966 | 23.148 | 4.449 | 1 | 0 | 56.286 | 51.451 | 43.728 | 17.861 | 0 | 0 | 52.527 | 30.639 | [5 empty] | 0 | 17.47 | 0 | 5.3009 | 4.9635 | 2.8845 | 2.6087 | 2.3548 | 44.4235
2008-01-12 | 17:58 | 0 | 16.267 | 0 | 3 | 0 | 56.296 | 56.72 | 38.827 | 39.038 | 35.301 | 23.302 | 4.688 | 2 | 0 | 56.318 | 51.484 | 43.786 | 17.871 | 0 | 0 | 52.515 | 30.673 | [5 empty] | 0 | 17.258 | 1 | 5.2313 | 4.8974 | 4.5587 | 4.2857 | 0.61165 | 11.6922
2008-01-12 | 17:59 | 0 | 16.267 | 0 | 3 | 0 | 45.11 | 56.204 | 38.897 | 39.203 | 26.941 | 23.278 | 4.663 | 0 | 0 | 56.339 | 51.484 | 43.879 | 17.849 | 0 | 0 | 52.515 | 30.673 | [5 empty] | 0 | 5.907 | 2 | 5.2385 | 4.9043 | 4.559 | 4.2857 | 0.61857 | 11.808
2008-01-12 | 18:00 | 0 | 16.232 | 0 | 3 | 0 | 41.473 | 45.672 | 38.98 | 39.193 | 23.508 | 23.293 | 4.475 | 0 | 0 | 56.307 | 51.451 | 43.893 | 17.836 | 0 | 0 | 52.184 | 30.617 | [5 empty] | 0 | 2.28 | 3 | 5.2933 | 4.9563 | 4.5612 | 4.2857 | 0.67061 | 12.669
2008-01-12 | 18:01 | 0 | 16.207 | 0 | 3 | 0 | 40.437 | 42.083 | 39.193 | 39.358 | 21.125 | 23.317 | 4.575 | 1 | 0 | 56.307 | 51.428 | 43.893 | 17.861 | 0 | 0 | 52.392 | 30.639 | [5 empty] | 0 | 1.079 | 4 | 5.2642 | 4.9286 | 4.56 | 4.2857 | 0.64293 | 12.2133
2008-01-12 | 18:02 | 0 | 16.232 | 0 | 4 | 0 | 40.038 | 41.025 | 39.145 | 39.521 | 19.073 | 23.317 | 4.475 | 0 | 0 | 56.33 | 51.451 | 43.939 | 17.861 | 0 | 0 | 52.644 | 30.617 | [5 empty] | 0 | 0.517 | 5 | 5.2933 | 4.9563 | 4.5612 | 4.2857 | 0.67061 | 12.669
2008-01-12 | 18:03 | 0 | 16.247 | 0 | 3 | 0 | 39.961 | 40.549 | 37.988 | 39.444 | 18.1 | 23.381 | 4.516 | 0 | 0 | 56.348 | 51.491 | 43.934 | 17.876 | 0 | 0 | 52.775 | 30.585 | [5 empty] | 0 | 0.517 | 6 | 5.2813 | 4.945 | 4.5607 | 4.2857 | 0.65926 | 12.4828
2008-01-12 | 18:04 | 0 | 16.247 | 0 | 3 | 0 | 39.633 | 40.432 | 36.906 | 38.035 | 17.557 | 23.405 | 4.464 | 0 | 0 | 56.302 | 51.467 | 43.91 | 17.876 | 0 | 0 | 52.821 | 30.607 | [5 empty] | 0 | 1.598 | 7 | 5.2965 | 4.9594 | 4.5613 | 4.2857 | 0.67365 | 12.7188
2008-01-12 | 18:05 | 0 | 16.247 | 0 | 10 | 0 | 41.748 | 40.033 | 36.273 | 43.58 | 45.759 | 23.307 | 4.539 | 0 | 0 | 46.905 | 51.467 | 49.862 | 17.901 | 0 | 0 | 52.868 | 30.511 | [5 empty] | 0 | -1.832 | 8 | 5.2746 | 4.9386 | 4.5605 | 4.2857 | 0.65289 | 12.3779
2008-01-12 | 18:06 | 1 | 16.172 | 1 | 14 | 0 | 57.179 | 39.585 | 38.129 | 48.9 | 52.959 | 23.307 | 4.439 | 1 | 0 | 56.729 | 51.148 | 51.171 | 17.828 | 0 | 0 | 52.798 | 29.982 | [5 empty] | 16.172 | 8.279 | 9 | 5.3038 | 4.9663 | 4.5616 | 4.2857 | 0.68057 | 12.8318
2008-01-12 | 18:07 | 1 | 16.149 | 0 | 15 | 0 | 65.786 | 39.397 | 41.09 | 56.236 | 55.664 | 23.236 | 4.565 | 1 | 0 | 64.308 | 51.01 | 56.887 | 17.803 | 0 | 0 | 52.751 | 31.644 | [5 empty] | 16.149 | 9.55 | 10 | 5.2671 | 4.9314 | 4.5601 | 4.2857 | 0.64569 | 12.2591
2008-01-12 | 18:08 | 1 | 16.172 | 0 | 15 | 0 | 69.623 | 39.279 | 43.862 | 60.385 | 56.414 | 23.187 | 4.464 | 1 | 0 | 68.174 | 51.192 | 60.385 | 17.828 | 0 | 0 | 52.775 | 35.474 | [5 empty] | 16.172 | 9.238 | 11 | 5.2965 | 4.9594 | 4.5613 | 4.2857 | 0.67365 | 12.7188
2008-01-12 | 18:09 | 0 | 16.167 | 0 | 15 | 0 | 71.003 | 39.109 | 45.868 | 62.464 | 58.384 | 23.207 | 4.459 | 0 | 0 | 69.816 | 51.647 | 62.284 | 17.798 | 0 | 0 | 52.723 | 38.358 | [5 empty] | 0 | 8.539 | 12 | 5.2979 | 4.9607 | 4.5614 | 4.2857 | 0.67503 | 12.7415
2008-01-12 | 18:10 | 1 | 16.172 | 0 | 15 | 1 | 71.557 | 39.114 | 47.341 | 63.68 | 60.362 | 23.332 | 4.464 | 0 | 1 | 70.547 | 52.408 | 63.456 | 17.828 | 0 | 0 | 52.775 | 40.432 | [5 empty] | 16.172 | 7.877 | 13 | 5.2965 | 4.9594 | 4.5613 | 4.2857 | 0.67365 | 12.7188
2008-01-12 | 18:11 | 1 | 16.167 | 1 | 15 | 0 | 71.618 | 38.968 | 48.527 | 64.415 | 61.544 | 23.327 | 4.534 | 1 | 0 | 70.826 | 53.113 | 64.235 | 17.773 | 0 | 0 | 52.931 | 42.025 | [5 empty] | 16.167 | 7.203 | 0 | 5.2761 | 4.94 | 4.5605 | 4.2857 | 0.65427 | 12.4007
2008-01-12 | 18:12 | 0 | 16.222 | 0 | 15 | 0 | 71.535 | 38.976 | 49.495 | 65.024 | 62.021 | 23.332 | 4.539 | 0 | 0 | 70.811 | 53.853 | 64.846 | 17.828 | 0 | 0 | 53.141 | 43.228 | [5 empty] | 0 | 6.511 | 1 | 5.2746 | 4.9386 | 3.2747 | 3 | 1.9386 | 36.7533
2008-01-12 | 18:13 | 0 | 16.197 | 0 | 7 | 0 | 68.657 | 61.348 | 41.49 | 65.093 | 55.711 | 23.285 | 4.439 | 0 | 0 | 70.437 | 54.45 | 64.778 | 17.778 | 0 | 0 | 53.372 | 43.793 | [5 empty] | 0 | 3.564 | 2 | 5.3038 | 4.9663 | 3.2759 | 3 | 1.9663 | 37.0734
2008-01-12 | 18:14 | 0 | 16.142 | 0 | 3 | 0 | 69.816 | 66.567 | 36.244 | 46.05 | 43.575 | 23.327 | 4.433 | 0 | 0 | 68.673 | 54.926 | 62.644 | 17.773 | 0 | 0 | 53.687 | 43.551 | [5 empty] | 0 | 23.766 | 3 | 5.3055 | 4.9679 | 3.276 | 3 | 1.9679 | 37.0925
2008-01-12 | 18:15 | 0 | 16.142 | 0 | 3 | 0 | 51.876 | 69.664 | 34.481 | 37.253 | 35.938 | 23.423 | 4.459 | 0 | 0 | 67.083 | 55.316 | 59.303 | 17.823 | 0 | 0 | 53.939 | 43.083 | [5 empty] | 0 | 14.623 | 4 | 5.2979 | 4.9607 | 3.2757 | 3 | 1.9607 | 37.0097
2008-01-12 | 18:16 | 0 | 16.142 | 0 | 2 | 0 | 41.155 | 53.895 | 34.409 | 34.856 | 32.193 | 23.401 | 4.485 | 0 | 0 | 65.85 | 55.545 | 56.521 | 17.871 | 0 | 0 | 54.191 | 42.566 | [5 empty] | 0 | 6.299 | 5 | 5.2904 | 4.9536 | 3.2754 | 3 | 1.9536 | 36.9266
2008-01-12 | 18:17 | 0 | 16.142 | 0 | 3 | 0 | 37.136 | 42.518 | 34.526 | 34.622 | 28.724 | 23.447 | 4.485 | 1 | 0 | 64.953 | 55.729 | 54.376 | 17.871 | 0 | 0 | 54.399 | 42.047 | [5 empty] | 0 | 2.514 | 6 | 5.2904 | 4.9536 | 3.2754 | 3 | 1.9536 | 36.9266
2008-01-12 | 18:18 | 0 | 16.167 | 0 | 3 | 0 | 35.986 | 38.124 | 34.622 | 34.739 | 26.436 | 23.376 | 4.508 | 0 | 0 | 64.28 | 55.844 | 52.884 | 17.823 | 0 | 0 | 54.513 | 41.578 | [5 empty] | 0 | 1.247 | 7 | 5.2837 | 4.9472 | 3.2751 | 3 | 1.9472 | 36.8529
2008-01-12 | 18:19 | 0 | 16.167 | 0 | 4 | 0 | 35.631 | 36.784 | 34.88 | 34.856 | 23.543 | 23.401 | 4.459 | 0 | 0 | 63.742 | 55.911 | 51.647 | 17.823 | 0 | 0 | 54.651 | 41.131 | [5 empty] | 0 | 0.775 | 8 | 5.2979 | 4.9607 | 3.2757 | 3 | 1.9607 | 37.0097
2008-01-12 | 18:20 | 0 | 16.142 | 1 | 3 | 0 | 35.49 | 36.289 | 35.986 | 35.349 | 21.569 | 23.447 | 4.408 | 0 | 0 | 63.315 | 56.002 | 50.66 | 17.846 | 0 | 0 | 54.719 | 40.686 | [5 empty] | 0 | 0.141 | 9 | 5.3128 | 4.9749 | 3.2763 | 3 | 1.9749 | 37.1719
2008-01-12 | 18:21 | 0 | 16.167 | 0 | 3 | 0 | 35.82 | 36.055 | 36.055 | 36.454 | 20.34 | 23.401 | 4.508 | 0 | 0 | 62.98 | 56.026 | 49.904 | 17.773 | 0 | 0 | 54.674 | 40.286 | [5 empty] | 0 | -0.634 | 10 | 5.2837 | 4.9472 | 3.2751 | 3 | 1.9472 | 36.8529
2008-01-12 | 18:22 | 0 | 16.167 | 0 | 4 | 0 | 36.619 | 36.337 | 35.797 | 36.337 | 19.354 | 23.401 | 4.459 | 0 | 0 | 62.667 | 56.049 | 49.4 | 17.823 | 0 | 0 | 54.742 | 39.908 | [5 empty] | 0 | 0.282 | 11 | 5.2979 | 4.9607 | 3.2757 | 3 | 1.9607 | 37.0097
2008-01-12 | 18:23 | 0 | 16.154 | 0 | 3 | 0 | 36.536 | 37.052 | 35.289 | 35.995 | 18.13 | 23.386 | 4.472 | 0 | 0 | 62.384 | 56.128 | 49.042 | 17.859 | 0 | 0 | 54.775 | 39.566 | [5 empty] | 0 | 0.541 | 12 | 5.2942 | 4.9572 | 3.2755 | 3 | 1.9572 | 36.9681
2008-01-12 | 18:24 | 1 | 16.154 | 0 | 4 | 0 | 39.638 | 36.866 | 34.703 | 35.478 | 35.103 | 23.364 | 4.521 | 0 | 0 | 62.115 | 56.15 | 48.835 | 17.884 | 0 | 0 | 54.842 | 39.263 | [5 empty] | 16.154 | 4.16 | 13 | 5.2799 | 4.9436 | 3.275 | 3 | 1.9436 | 36.8112
2008-01-12 | 18:25 | 0 | 16.154 | 0 | 3 | 0 | 50.921 | 42.575 | 34.232 | 34.845 | 35.902 | 23.266 | 4.65 | 0 | 0 | 61.891 | 56.15 | 48.606 | 17.884 | 0 | 0 | 54.889 | 38.956 | [5 empty] | 0 | 16.076 | 14 | 5.2423 | 4.9079 | 3.2734 | 3 | 1.9079 | 36.3938
2008-01-12 | 18:26 | 0 | 16.174 | 0 | 4 | 0 | 52.546 | 51.421 | 33.759 | 34.345 | 35.849 | 23.261 | 4.619 | 0 | 0 | 61.638 | 56.145 | 48.464 | 17.854 | 0 | 0 | 54.793 | 38.669 | [5 empty] | 0 | 18.201 | 15 | 5.2513 | 4.9165 | 3.2738 | 3 | 1.9165 | 36.4947
2008-01-12 | 18:27 | 1 | 16.204 | 0 | 3 | 0 | 52.917 | 52.917 | 33.527 | 33.974 | 36.347 | 23.17 | 4.498 | 0 | 0 | 61.51 | 56.15 | 48.401 | 17.859 | 0 | 0 | 54.821 | 38.416 | [5 empty] | 16.204 | 18.943 | 16 | 5.2866 | 4.95 | 3.2752 | 3 | 1.95 | 36.885
2008-01-12 | 18:28 | 0 | 16.204 | 0 | 4 | 0 | 52.964 | 53.307 | 33.481 | 33.668 | 36.56 | 23.219 | 4.547 | 2 | 0 | 61.375 | 56.15 | 48.286 | 17.833 | 0 | 0 | 54.842 | 38.205 | [5 empty] | 0 | 19.296 | 17 | 5.2723 | 4.9364 | 3.2746 | 3 | 1.9364 | 36.7275
2008-01-12 | 18:29 | 0 | 16.179 | 0 | 3 | 0 | 53.031 | 53.353 | 33.646 | 33.668 | 36.536 | 23.219 | 4.673 | 1 | 0 | 61.263 | 56.15 | 48.172 | 17.811 | 0 | 0 | 54.821 | 37.968 | [5 empty] | 0 | 19.363 | 18 | 5.2356 | 4.9015 | 3.2732 | 3 | 1.9015 | 36.3188
2008-01-12 | 18:30 | 0 | 16.149 | 1 | 3 | 1 | 52.936 | 53.393 | 33.921 | 33.828 | 37.495 | 23.165 | 4.619 | 2 | 0 | 61.145 | 56.121 | 48.165 | 17.803 | 0 | 0 | 54.77 | 37.729 | [5 empty] | 0 | 19.108 | 19 | 5.2513 | 4.9165 | 3.2738 | 3 | 1.9165 | 36.4947
2008-01-12 | 18:31 | 1 | 16.179 | 0 | 4 | 0 | 52.779 | 53.33 | 34.703 | 34.304 | 38.134 | 23.244 | 4.673 | 1 | 0 | 61.083 | 56.172 | 48.172 | 17.859 | 0 | 0 | 54.821 | 37.593 | [5 empty] | 16.179 | 18.475 | 0 | 5.2356 | 4.9015 | 3.2732 | 3 | 1.9015 | 36.3188
2008-01-12 | 18:32 | 0 | 16.204 | 0 | 3 | 0 | 52.665 | 53.239 | 35.62 | 35.127 | 38.746 | 23.315 | 4.598 | 2 | 0 | 60.926 | 56.172 | 48.125 | 17.859 | 0 | 0 | 54.775 | 37.406 | [5 empty] | 0 | 17.538 | 1 | 5.2575 | 4.9223 | 4.5598 | 4.2857 | 0.63656 | 12.1077
2008-01-12 | 18:33 | 0 | 16.174 | 0 | 4 | 0 | 52.845 | 53.141 | 36.483 | 36.177 | 39.774 | 23.285 | 4.49 | 1 | 0 | 60.787 | 56.168 | 48.097 | 17.854 | 0 | 0 | 54.747 | 37.189 | [5 empty] | 0 | 16.668 | 2 | 5.2889 | 4.9522 | 4.561 | 4.2857 | 0.66645 | 12.601
2008-01-12 | 18:34 | 1 | 16.204 | 0 | 3 | 0 | 52.894 | 53.353 | 37.335 | 37.124 | 40.626 | 23.315 | 4.521 | 2 | 0 | 60.702 | 56.195 | 48.079 | 17.884 | 0 | 0 | 54.751 | 37.028 | [5 empty] | 16.204 | 15.77 | 3 | 5.2799 | 4.9436 | 4.5607 | 4.2857 | 0.65787 | 12.46
2008-01-12 | 18:35 | 0 | 16.179 | 0 | 4 | 0 | 53.535 | 53.444 | 37.827 | 37.782 | 40.648 | 23.364 | 4.65 | 1 | 0 | 60.59 | 56.172 | 48.102 | 17.859 | 0 | 0 | 54.707 | 36.842 | [5 empty] | 0 | 15.753 | 4 | 5.2423 | 4.9079 | 4.5591 | 4.2857 | 0.62217 | 11.8681
2008-01-12 | 18:36 | 0 | 16.204 | 0 | 3 | 0 | 54.11 | 54.133 | 38.134 | 38.299 | 41.683 | 23.41 | 4.598 | 2 | 0 | 60.456 | 56.218 | 48.172 | 17.859 | 0 | 0 | 54.707 | 36.677 | [5 empty] | 0 | 15.811 | 5 | 5.2575 | 4.9223 | 4.5598 | 4.2857 | 0.63656 | 12.1077
2008-01-12 | 18:37 | 0 | 16.124 | 0 | 4 | 0 | 54.425 | 54.609 | 38.27 | 38.504 | 42.241 | 23.356 | 4.467 | 1 | 0 | 60.36 | 56.168 | 48.165 | 17.781 | 0 | 0 | 54.609 | 36.483 | [5 empty] | 0 | 15.921 | 6 | 5.2956 | 4.9585 | 4.5613 | 4.2857 | 0.67282 | 12.7052
2008-01-12 | 18:38 | 1 | 16.149 | 0 | 3 | 0 | 54.838 | 55.022 | 38.48 | 38.669 | 42.616 | 23.454 | 4.567 | 2 | 0 | 60.248 | 56.168 | 48.144 | 17.828 | 0 | 0 | 54.656 | 36.366 | [5 empty] | 16.149 | 16.169 | 7 | 5.2665 | 4.9309 | 4.5601 | 4.2857 | 0.64514 | 12.2499
2008-01-12 | 18:39 | 0 | 16.179 | 0 | 4 | 0 | 55.141 | 55.37 | 38.626 | 38.839 | 42.951 | 23.484 | 4.725 | 1 | 0 | 60.186 | 56.195 | 48.216 | 17.859 | 0 | 0 | 54.728 | 36.301 | [5 empty] | 0 | 16.302 | 8 | 5.2205 | 4.8871 | 4.5583 | 4.2857 | 0.60141 | 11.5201
2008-01-12 | 18:40 | 0 | 16.174 | 1 | 3 | 0 | 55.412 | 55.641 | 38.645 | 38.997 | 43.628 | 23.501 | 4.694 | 1 | 0 | 60.091 | 56.168 | 48.212 | 17.828 | 0 | 0 | 54.656 | 36.131 | [5 empty] | 0 | 16.415 | 9 | 5.2295 | 4.8957 | 4.5586 | 4.2857 | 0.60999 | 11.6643
2008-01-12 | 18:41 | 0 | 16.174 | 0 | 3 | 0 | 55.732 | 55.963 | 38.88 | 39.117 | 44.075 | 23.575 | 4.745 | 2 | 0 | 60.047 | 56.191 | 48.235 | 17.854 | 0 | 0 | 54.586 | 36.038 | [5 empty] | 0 | 16.615 | 10 | 5.2147 | 4.8816 | 4.558 | 4.2857 | 0.59587 | 11.4268
2008-01-12 | 18:42 | 1 | 16.174 | 0 | 4 | 0 | 55.939 | 56.236 | 39.069 | 39.258 | 44.097 | 23.599 | 4.642 | 1 | 0 | 60.002 | 56.168 | 48.279 | 17.828 | 0 | 0 | 54.562 | 35.942 | [5 empty] | 16.174 | 16.681 | 11 | 5.2446 | 4.9101 | 4.5592 | 4.2857 | 0.62438 | 11.9051
2008-01-12 | 18:43 | 0 | 16.177 | 0 | 3 | 0 | 56.414 | 56.437 | 39.306 | 39.468 | 44.704 | 23.624 | 4.722 | 1 | 0 | 59.935 | 56.191 | 48.235 | 17.856 | 0 | 0 | 54.586 | 35.852 | [5 empty] | 0 | 16.946 | 12 | 5.2214 | 4.888 | 4.5583 | 4.2857 | 0.60224 | 11.5341
2008-01-12 | 18:44 | 0 | 16.147 | 0 | 3 | 1 | 47.749 | 56.882 | 39.418 | 39.676 | 33.565 | 23.692 | 4.743 | 1 | 0 | 59.839 | 56.163 | 48.277 | 17.826 | 0 | 0 | 54.513 | 35.703 | [5 empty] | 0 | 8.073 | 13 | 5.2152 | 4.8821 | 4.558 | 4.2857 | 0.59642 | 11.4362
2008-01-12 | 18:45 | 0 | 16.121 | 0 | 3 | 0 | 42.59 | 48.046 | 39.652 | 39.887 | 28.677 | 23.717 | 4.539 | 1 | 0 | 59.773 | 56.163 | 48.298 | 17.801 | 0 | 0 | 54.49 | 35.586 | [5 empty] | 0 | 2.703 | 0 | 5.2746 | 4.9386 | 4.5605 | 4.2857 | 0.65289 | 12.3779
2008-01-12 | 18:46 | 0 | 16.096 | 0 | 4 | 0 | 41.274 | 43.178 | 39.794 | 40.028 | 24.967 | 23.763 | 4.591 | 0 | 0 | 59.728 | 56.14 | 48.298 | 17.776 | 0 | 0 | 54.467 | 35.469 | [5 empty] | 0 | 1.246 | 1 | 5.2595 | 4.9242 | 2.2096 | 1.9355 | 2.9887 | 56.8253
2008-01-12 | 18:47 | 0 | 16.147 | 0 | 3 | 0 | 40.899 | 41.884 | 39.817 | 40.238 | 23.307 | 23.837 | 4.49 | 0 | 0 | 59.705 | 56.14 | 48.298 | 17.801 | 0 | 0 | 54.443 | 35.399 | [5 empty] | 0 | 0.661 | 2 | 5.2889 | 4.9522 | 2.2108 | 1.9355 | 3.0167 | 57.0379
2008-01-12 | 18:48 | 0 | 16.147 | 0 | 3 | 0 | 40.758 | 41.439 | 38.877 | 40.217 | 21.765 | 23.859 | 4.513 | 0 | 0 | 59.639 | 56.117 | 48.345 | 17.801 | 0 | 0 | 54.422 | 35.304 | [5 empty] | 0 | 0.541 | 3 | 5.2822 | 4.9458 | 2.2105 | 1.9355 | 3.0103 | 56.9897
2008-01-12 | 18:49 | 0 | 16.147 | 0 | 4 | 0 | 40.499 | 41.226 | 37.562 | 38.923 | 20.826 | 23.957 | 4.717 | 0 | 0 | 59.639 | 56.117 | 48.345 | 17.801 | 0 | 0 | 54.422 | 35.211 | [5 empty] | 0 | 1.576 | 4 | 5.2228 | 4.8893 | 2.2081 | 1.9355 | 2.9539 | 56.5567
2008-01-12 | 18:50 | 0 | 16.172 | 1 | 3 | 0 | 39.346 | 40.875 | 36.808 | 37.679 | 19.332 | 23.908 | 4.539 | 0 | 0 | 59.57 | 56.117 | 48.298 | 17.826 | 0 | 0 | 54.376 | 35.141 | [5 empty] | 0 | 1.667 | 5 | 5.2746 | 4.9386 | 2.2102 | 1.9355 | 3.0031 | 56.9351
2008-01-12 | 18:51 | 0 | 16.121 | 0 | 3 | 0 | 38.079 | 39.652 | 36.268 | 36.973 | 18.47 | 23.884 | 4.539 | 0 | 0 | 59.527 | 56.117 | 48.298 | 17.776 | 0 | 0 | 54.352 | 35.069 | [5 empty] | 0 | 1.106 | 6 | 5.2746 | 4.9386 | 2.2102 | 1.9355 | 3.0031 | 56.9351
2008-01-12 | 18:52 | 0 | 16.089 | 0 | 4 | 0 | 37.27 | 38.399 | 35.768 | 36.426 | 17.077 | 23.827 | 4.48 | 0 | 0 | 59.452 | 56.065 | 48.268 | 17.793 | 0 | 0 | 54.299 | 34.921 | [5 empty] | 0 | 0.844 | 7 | 5.2918 | 4.9549 | 2.2109 | 1.9355 | 3.0195 | 57.0588
2008-01-12 | 18:53 | 0 | 16.121 | 0 | 3 | 0 | 36.715 | 37.655 | 35.399 | 36.009 | 22.39 | 23.908 | 4.591 | 0 | 0 | 59.392 | 56.117 | 48.207 | 17.876 | 0 | 0 | 54.306 | 34.859 | [5 empty] | 0 | 0.706 | 8 | 5.2595 | 4.9242 | 2.2096 | 1.9355 | 2.9887 | 56.8253
2008-01-12 | 18:54 | 0 | 16.121 | 0 | 3 | 0 | 47.518 | 37.067 | 35.069 | 35.634 | 35.258 | 23.837 | 4.565 | 0 | 0 | 59.392 | 56.14 | 48.139 | 17.851 | 0 | 0 | 54.285 | 34.787 | [5 empty] | 0 | 11.884 | 9 | 5.2671 | 4.9314 | 2.2099 | 1.9355 | 2.9959 | 56.8803
2008-01-12 | 18:55 | 1 | 16.121 | 0 | 4 | 0 | 52.105 | 48.321 | 34.646 | 35.211 | 36.222 | 23.763 | 4.64 | 1 | 0 | 59.369 | 56.072 | 48.116 | 17.826 | 0 | 0 | 54.285 | 34.718 | [5 empty] | 16.121 | 16.894 | 10 | 5.2452 | 4.9106 | 2.209 | 1.9355 | 2.9752 | 56.7213
2008-01-12 | 18:56 | 0 | 16.147 | 0 | 3 | 0 | 52.884 | 52.471 | 34.364 | 34.859 | 36.198 | 23.692 | 4.691 | 2 | 0 | 59.324 | 56.072 | 48.046 | 17.851 | 0 | 0 | 54.238 | 34.624 | [5 empty] | 0 | 18.025 | 11 | 5.2304 | 4.8965 | 2.2084 | 1.9355 | 2.961 | 56.6125
2008-01-12 | 18:57 | 0 | 16.121 | 0 | 4 | 0 | 53.092 | 53.206 | 34.318 | 34.624 | 36.574 | 23.643 | 4.717 | 2 | 0 | 59.258 | 56.072 | 48.046 | 17.826 | 0 | 0 | 54.238 | 34.601 | [5 empty] | 0 | 18.468 | 12 | 5.2228 | 4.8893 | 2.2081 | 1.9355 | 2.9539 | 56.5567
2008-01-12 | 18:58 | 0 | 16.121 | 0 | 3 | 0 | 53.206 | 53.435 | 34.342 | 34.601 | 36.409 | 23.594 | 4.768 | 1 | 0 | 59.258 | 56.002 | 48.046 | 17.776 | 0 | 0 | 54.238 | 34.529 | [5 empty] | 0 | 18.605 | 13 | 5.208 | 4.8752 | 2.2075 | 1.9355 | 2.9397 | 56.447
2008-01-12 | 18:59 | 1 | 16.121 | 0 | 3 | 0 | 53.045 | 53.482 | 34.763 | 34.624 | 36.832 | 23.594 | 4.817 | 2 | 0 | 59.235 | 56.072 | 48.002 | 17.826 | 0 | 0 | 54.215 | 34.483 | [5 empty] | 16.121 | 18.421 | 14 | 5.1937 | 4.8617 | 2.2069 | 1.9355 | 2.9262 | 56.3409
2008-01-12 | 19:00 | 0 | 16.121 | 1 | 3 | 0 | 53.183 | 53.526 | 35.328 | 35.045 | 37.325 | 23.619 | 4.64 | 1 | 0 | 59.212 | 56.002 | 48.025 | 17.753 | 0 | 0 | 54.238 | 34.388 | [5 empty] | 0 | 18.138 | 15 | 5.2452 | 4.9106 | 2.209 | 1.9355 | 2.9752 | 56.7213
2008-01-12 | 19:01 | 0 | 16.089 | 0 | 3 | 0 | 53.542 | 53.566 | 35.909 | 35.555 | 37.882 | 23.611 | 4.632 | 2 | 0 | 59.159 | 56.019 | 47.924 | 17.793 | 0 | 0 | 54.184 | 34.311 | [5 empty] | 0 | 17.987 | 16 | 5.2476 | 4.9129 | 2.2091 | 1.9355 | 2.9774 | 56.7383
2008-01-12 | 19:02 | 0 | 16.121 | 0 | 3 | 0 | 54.191 | 53.963 | 36.949 | 36.385 | 38.971 | 23.594 | 4.817 | 1 | 0 | 59.189 | 56.026 | 47.978 | 17.801 | 0 | 0 | 54.147 | 34.318 | [5 empty] | 0 | 17.806 | 17 | 5.1937 | 4.8617 | 2.2069 | 1.9355 | 2.9262 | 56.3409
2008-01-12 | 19:03 | 1 | 16.177 | 0 | 3 | 0 | 55.053 | 54.66 | 37.827 | 37.452 | 39.966 | 23.651 | 4.696 | 2 | 0 | 59.269 | 56.105 | 48.011 | 17.881 | 0 | 0 | 54.156 | 34.325 | [5 empty] | 16.177 | 17.601 | 18 | 5.2289 | 4.8951 | 2.2084 | 1.9355 | 2.9597 | 56.6018
2008-01-12 | 19:04 | 0 | 16.177 | 0 | 3 | 0 | 55.946 | 55.396 | 38.416 | 38.299 | 41.047 | 23.7 | 4.722 | 1 | 0 | 59.269 | 56.105 | 48.058 | 17.881 | 0 | 0 | 54.112 | 34.302 | [5 empty] | 0 | 17.647 | 19 | 5.2214 | 4.888 | 2.2081 | 1.9355 | 2.9525 | 56.546
2008-01-12 | 19:05 | 0 | 16.202 | 0 | 3 | 0 | 50.648 | 56.309 | 38.65 | 38.863 | 30.879 | 23.675 | 4.645 | 1 | 0 | 59.269 | 56.084 | 48.081 | 17.906 | 0 | 0 | 54.112 | 34.256 | [5 empty] | 0 | 11.785 | 20 | 5.2438 | 4.9093 | 2.209 | 1.9355 | 2.9738 | 56.7107
2008-01-12 | 19:06 | 0 | 16.202 | 0 | 3 | 0 | 42.882 | 51.633 | 38.956 | 39.215 | 25.193 | 23.795 | 4.619 | 1 | 0 | 59.292 | 56.061 | 48.149 | 17.906 | 0 | 0 | 54.019 | 34.256 | [5 empty] | 0 | 3.667 | 21 | 5.2513 | 4.9165 | 2.2093 | 1.9355 | 2.981 | 56.7659
2008-01-12 | 19:07 | 0 | 16.177 | 0 | 3 | 0 | 40.906 | 43.587 | 39.026 | 39.404 | 22.253 | 23.82 | 4.619 | 0 | 0 | 59.246 | 56.061 | 48.172 | 17.906 | 0 | 0 | 54.065 | 34.184 | [5 empty] | 0 | 1.502 | 22 | 5.2513 | 4.9165 | 2.2093 | 1.9355 | 2.981 | 56.7659
2008-01-12 | 19:08 | 0 | 16.144 | 0 | 3 | 0 | 40.313 | 41.535 | 39.136 | 39.49 | 19.948 | 23.81 | 4.562 | 0 | 0 | 59.262 | 56.054 | 48.186 | 17.849 | 0 | 0 | 54.012 | 34.084 | [5 empty] | 0 | 0.823 | 23 | 5.2679 | 4.9322 | 2.21 | 1.9355 | 2.9968 | 56.8866
2008-01-12 | 19:09 | 0 | 16.119 | 0 | 3 | 0 | 40.03 | 40.875 | 38.76 | 39.652 | 18.937 | 23.859 | 4.585 | 0 | 0 | 59.217 | 56.054 | 48.186 | 17.899 | 0 | 0 | 54.082 | 34.036 | [5 empty] | 0 | 0.378 | 24 | 5.2612 | 4.9259 | 2.2097 | 1.9355 | 2.9904 | 56.838
2008-01-12 | 19:10 | 0 | 16.177 | 0 | 4 | 0 | 40.014 | 40.602 | 37.617 | 39.308 | 17.363 | 23.866 | 4.67 | 0 | 0 | 59.246 | 56.084 | 48.216 | 17.932 | 0 | 0 | 54.112 | 34.067 | [5 empty] | 0 | 0.706 | 25 | 5.2365 | 4.9023 | 2.2087 | 1.9355 | 2.9669 | 56.6574
2008-01-12 | 19:11 | 0 | 16.177 | 1 | 3 | 0 | 39.545 | 40.413 | 36.488 | 37.851 | 16.277 | 23.891 | 4.57 | 0 | 0 | 59.246 | 56.061 | 48.24 | 17.881 | 0 | 0 | 54.089 | 34.022 | [5 empty] | 0 | 1.694 | 26 | 5.2656 | 4.93 | 2.2099 | 1.9355 | 2.9945 | 56.8697
2008-01-12 | 19:12 | 0 | 16.177 | 0 | 3 | 0 | 38.227 | 39.849 | 35.62 | 36.629 | 15.785 | 23.842 | 4.596 | 0 | 0 | 59.223 | 56.037 | 48.263 | 17.881 | 0 | 0 | 54.112 | 34.022 | [5 empty] | 0 | 1.598 | 27 | 5.258 | 4.9228 | 2.2096 | 1.9355 | 2.9873 | 56.8147
2008-01-12 | 19:13 | 0 | 16.144 | 0 | 4 | 0 | 36.973 | 38.478 | 34.931 | 35.682 | 14.442 | 23.81 | 4.585 | 0 | 0 | 59.15 | 56.007 | 48.186 | 17.849 | 0 | 0 | 54.012 | 33.943 | [5 empty] | 0 | 1.291 | 28 | 5.2612 | 4.9259 | 2.2097 | 1.9355 | 2.9904 | 56.838
2008-01-12 | 19:14 | 0 | 16.144 | 0 | 3 | 0 | 35.988 | 37.256 | 34.412 | 34.976 | 14.319 | 23.81 | 4.611 | 0 | 0 | 59.15 | 55.984 | 48.142 | 17.874 | 0 | 0 | 53.988 | 33.895 | [5 empty] | 0 | 1.012 | 29 | 5.2537 | 4.9187 | 2.2094 | 1.9355 | 2.9832 | 56.7829
2008-01-12 | 19:15 | 0 | 16.119 | 0 | 3 | 1 | 43.319 | 36.27 | 33.991 | 34.577 | 33.613 | 23.739 | 4.611 | 0 | 0 | 59.128 | 55.984 | 48.118 | 17.849 | 0 | 0 | 53.944 | 33.871 | [5 empty] | 0 | 8.742 | 30 | 5.2537 | 4.9187 | 2.2094 | 1.9355 | 2.9832 | 56.7829
2008-01-12 | 19:16 | 1 | 16.152 | 0 | 4 | 0 | 51.038 | 44.869 | 33.598 | 34.232 | 34.962 | 23.722 | 4.619 | 1 | 0 | 59.112 | 56.061 | 48.081 | 17.932 | 0 | 0 | 53.974 | 33.881 | [5 empty] | 16.152 | 16.806 | 0 | 5.2513 | 4.9165 | 2.2093 | 1.9355 | 2.981 | 56.7659
2008-01-12 | 19:17 | 0 | 16.144 | 0 | 4 | 0 | 52.385 | 51.65 | 33.12 | 33.73 | 35.282 | 23.643 | 4.562 | 2 | 0 | 59.059 | 56.007 | 48.004 | 17.874 | 0 | 0 | 53.921 | 33.778 | [5 empty] | 0 | 18.655 | 1 | 5.2679 | 4.9322 | 4.5602 | 4.2857 | 0.64652 | 12.2728
2008-01-12 | 19:18 | 0 | 16.177 | 0 | 3 | 0 | 52.896 | 52.782 | 32.893 | 33.268 | 35.079 | 23.53 | 4.57 | 2 | 0 | 59.112 | 56.014 | 48.011 | 17.881 | 0 | 0 | 53.951 | 33.785 | [5 empty] | 0 | 19.628 | 2 | 5.2656 | 4.93 | 4.5601 | 4.2857 | 0.64431 | 12.2362
2008-01-12 | 19:19 | 1 | 16.119 | 0 | 3 | 0 | 53.05 | 53.209 | 33.048 | 32.909 | 35.306 | 23.523 | 4.663 | 2 | 0 | 59.059 | 55.96 | 47.934 | 17.874 | 0 | 0 | 53.897 | 33.754 | [5 empty] | 16.119 | 20.141 | 3 | 5.2385 | 4.9043 | 4.559 | 4.2857 | 0.61857 | 11.808
2008-01-12 | 19:20 | 0 | 16.144 | 0 | 4 | 0 | 53.118 | 53.393 | 33.66 | 33.213 | 35.682 | 23.425 | 4.585 | 1 | 0 | 59.059 | 55.939 | 47.913 | 17.874 | 0 | 0 | 53.851 | 33.73 | [5 empty] | 0 | 19.905 | 4 | 5.2612 | 4.9259 | 4.5599 | 4.2857 | 0.64016 | 12.1674
2008-01-12 | 19:21 | 0 | 16.202 | 1 | 3 | 0 | 52.943 | 53.491 | 34.467 | 34.043 | 36.442 | 23.481 | 4.57 | 2 | 0 | 59.066 | 55.97 | 47.92 | 17.906 | 0 | 0 | 53.86 | 33.716 | [5 empty] | 0 | 18.9 | 5 | 5.2656 | 4.93 | 4.5601 | 4.2857 | 0.64431 | 12.2362
2008-01-12 | 19:22 | 0 | 16.177 | 0 | 3 | 0 | 52.597 | 53.309 | 35.689 | 35.031 | 37.005 | 23.506 | 4.67 | 2 | 0 | 59.066 | 55.946 | 47.92 | 17.906 | 0 | 0 | 53.86 | 33.668 | [5 empty] | 0 | 17.566 | 6 | 5.2365 | 4.9023 | 4.5589 | 4.2857 | 0.61663 | 11.7756
2008-01-12 | 19:23 | 1 | 16.094 | 0 | 4 | 0 | 52.679 | 53.045 | 37.208 | 36.454 | 38.1 | 23.472 | 4.536 | 1 | 0 | 58.988 | 55.935 | 47.861 | 17.849 | 0 | 0 | 53.801 | 33.589 | [5 empty] | 16.094 | 16.225 | 7 | 5.2755 | 4.9394 | 4.5605 | 4.2857 | 0.65372 | 12.3916
2008-01-12 | 19:24 | 0 | 16.119 | 0 | 3 | 0 | 52.975 | 53.183 | 38.358 | 38.007 | 39.322 | 23.401 | 4.511 | 2 | 0 | 59.011 | 55.911 | 47.861 | 17.849 | 0 | 0 | 53.825 | 33.541 | [5 empty] | 0 | 14.968 | 8 | 5.2828 | 4.9464 | 4.5608 | 4.2857 | 0.66064 | 12.5055
2008-01-12 | 19:25 | 0 | 16.119 | 0 | 4 | 0 | 53.986 | 53.596 | 39.109 | 39.088 | 39.98 | 23.376 | 4.637 | 1 | 0 | 59.054 | 55.911 | 47.955 | 17.849 | 0 | 0 | 53.801 | 33.541 | [5 empty] | 0 | 14.898 | 9 | 5.2461 | 4.9115 | 4.5593 | 4.2857 | 0.62576 | 11.9282
2008-01-12 | 19:26 | 1 | 16.119 | 0 | 3 | 0 | 54.786 | 54.581 | 39.509 | 39.746 | 41.272 | 23.401 | 4.588 | 2 | 0 | 59.054 | 55.888 | 47.955 | 17.823 | 0 | 0 | 53.755 | 33.469 | [5 empty] | 16.119 | 15.04 | 10 | 5.2604 | 4.925 | 4.5599 | 4.2857 | 0.63933 | 12.1536
2008-01-12 | 19:27 | 0 | 16.119 | 0 | 4 | 0 | 55.337 | 55.384 | 39.698 | 40.169 | 41.884 | 23.45 | 4.611 | 1 | 0 | 59.054 | 55.911 | 47.978 | 17.874 | 0 | 0 | 53.778 | 33.424 | [5 empty] | 0 | 15.168 | 11 | 5.2537 | 4.9187 | 4.5596 | 4.2857 | 0.63296 | 12.048
2008-01-12 | 19:28 | 0 | 16.144 | 0 | 4 | 0 | 55.727 | 55.888 | 39.722 | 40.308 | 42.587 | 23.472 | 4.588 | 2 | 0 | 59.054 | 55.888 | 48.023 | 17.874 | 0 | 0 | 53.778 | 33.4 | [5 empty] | 0 | 15.419 | 12 | 5.2604 | 4.925 | 4.5599 | 4.2857 | 0.63933 | 12.1536
2008-01-12 | 19:29 | 0 | 16.144 | 0 | 3 | 1 | 55.911 | 56.252 | 39.956 | 40.356 | 43.41 | 23.496 | 4.588 | 1 | 0 | 59.034 | 55.865 | 48.069 | 17.874 | 0 | 0 | 53.734 | 33.376 | [5 empty] | 0 | 15.555 | 13 | 5.2604 | 4.925 | 4.5599 | 4.2857 | 0.63933 | 12.1536
2008-01-12 | 19:30 | 1 | 16.094 | 1 | 4 | 0 | 56.026 | 56.432 | 40.073 | 40.521 | 43.905 | 23.545 | 4.485 | 1 | 0 | 59.034 | 55.888 | 48.093 | 17.874 | 0 | 0 | 53.778 | 33.306 | [5 empty] | 16.094 | 15.505 | 0 | 5.2904 | 4.9536 | 4.5611 | 4.2857 | 0.66784 | 12.6237
2008-01-12 | 19:31 | 0 | 16.094 | 0 | 3 | 0 | 56.209 | 56.544 | 40.427 | 40.686 | 44.538 | 23.472 | 4.485 | 2 | 0 | 59.1 | 55.888 | 48.16 | 17.874 | 0 | 0 | 53.778 | 33.352 | [5 empty] | 0 | 15.523 | 1 | 5.2904 | 4.9536 | 3.1325 | 2.8571 | 2.0964 | 39.6269
2008-01-12 | 19:32 | 0 | 16.086 | 0 | 4 | 0 | 56.38 | 56.715 | 40.676 | 40.937 | 45.103 | 23.538 | 4.555 | 1 | 0 | 59.048 | 55.858 | 48.107 | 17.791 | 0 | 0 | 53.794 | 33.321 | [5 empty] | 0 | 15.443 | 2 | 5.27 | 4.9342 | 3.1317 | 2.8571 | 2.077 | 39.4125
2008-01-12 | 19:33 | 0 | 16.119 | 0 | 4 | 0 | 48.184 | 56.948 | 40.944 | 41.32 | 32.314 | 23.665 | 4.536 | 1 | 0 | 59.077 | 55.911 | 48.207 | 17.849 | 0 | 0 | 53.801 | 33.352 | [5 empty] | 0 | 6.864 | 3 | 5.2755 | 4.9394 | 3.1319 | 2.8571 | 2.0823 | 39.4709
2008-01-12 | 19:34 | 0 | 16.144 | 0 | 3 | 0 | 43.786 | 47.794 | 41.226 | 41.578 | 26.051 | 23.665 | 4.611 | 0 | 0 | 59.123 | 55.888 | 48.251 | 17.849 | 0 | 0 | 53.755 | 33.33 | [5 empty] | 0 | 2.208 | 4 | 5.2537 | 4.9187 | 3.131 | 2.8571 | 2.0615 | 39.2398
2008-01-12 | 19:35 | 0 | 16.144 | 0 | 4 | 0 | 42.707 | 44.109 | 41.358 | 41.781 | 23.175 | 23.707 | 4.603 | 0 | 0 | 59.07 | 55.881 | 48.268 | 17.889 | 0 | 0 | 53.724 | 33.299 | [5 empty] | 0 | 0.926 | 5 | 5.256 | 4.9209 | 3.1311 | 2.8571 | 2.0637 | 39.2645
2008-01-12 | 19:36 | 0 | 16.144 | 0 | 3 | 0 | 42.377 | 43.2 | 41.131 | 41.908 | 21.834 | 23.69 | 4.536 | 1 | 0 | 59.1 | 55.865 | 48.275 | 17.899 | 0 | 0 | 53.71 | 33.306 | [5 empty] | 0 | 0.469 | 6 | 5.2755 | 4.9394 | 3.1319 | 2.8571 | 2.0823 | 39.4709
2008-01-12 | 19:37 | 0 | 16.119 | 0 | 4 | 0 | 42.236 | 42.894 | 39.229 | 41.248 | 20.121 | 23.69 | 4.562 | 0 | 0 | 59.1 | 55.911 | 48.275 | 17.899 | 0 | 0 | 53.755 | 33.33 | [5 empty] | 0 | 0.988 | 7 | 5.2679 | 4.9322 | 3.1316 | 2.8571 | 2.0751 | 39.391
2008-01-12 | 19:38 | 0 | 16.119 | 0 | 4 | 0 | 41.272 | 42.635 | 37.583 | 39.016 | 19.133 | 23.69 | 4.611 | 0 | 0 | 59.077 | 55.888 | 48.298 | 17.874 | 0 | 0 | 53.734 | 33.283 | [5 empty] | 0 | 2.256 | 8 | 5.2537 | 4.9187 | 3.131 | 2.8571 | 2.0615 | 39.2398
2008-01-12 | 19:39 | 0 | 16.086 | 0 | 4 | 0 | 39.15 | 41.336 | 36.612 | 37.457 | 17.74 | 23.682 | 4.578 | 0 | 0 | 59.048 | 55.881 | 48.268 | 17.841 | 0 | 0 | 53.633 | 33.204 | [5 empty] | 0 | 1.693 | 9 | 5.2633 | 4.9278 | 3.1314 | 2.8571 | 2.0707 | 39.3417
2008-01-12 | 19:40 | 0 | 16.086 | 0 | 4 | 0 | 37.739 | 39.291 | 36.141 | 36.706 | 17.026 | 23.633 | 4.578 | 0 | 0 | 59.004 | 55.834 | 48.221 | 17.866 | 0 | 0 | 53.61 | 33.158 | [5 empty] | 0 | 1.033 | 10 | 5.2633 | 4.9278 | 3.1314 | 2.8571 | 2.0707 | 39.3417
2008-01-12 | 19:41 | 0 | 16.086 | 0 | 4 | 0 | 36.918 | 37.928 | 35.672 | 36.237 | 16.705 | 23.584 | 4.655 | 0 | 0 | 59.004 | 55.834 | 48.177 | 17.841 | 0 | 0 | 53.587 | 33.158 | [5 empty] | 0 | 0.681 | 11 | 5.2409 | 4.9065 | 3.1305 | 2.8571 | 2.0494 | 39.1033
2008-01-12 | 19:42 | 0 | 16.061 | 1 | 4 | 0 | 36.378 | 37.198 | 34.99 | 35.718 | 20.161 | 23.609 | 4.603 | 0 | 0 | 58.981 | 55.79 | 48.13 | 17.841 | 0 | 0 | 53.542 | 33.158 | [5 empty] | 0 | 0.66 | 12 | 5.256 | 4.9209 | 3.1311 | 2.8571 | 2.0637 | 39.2645
2008-01-12 | 19:43 | 0 | 16.046 | 0 | 4 | 0 | 46.835 | 36.835 | 34.249 | 34.976 | 35.423 | 23.499 | 4.562 | 0 | 0 | 58.924 | 55.799 | 48.048 | 17.826 | 0 | 0 | 53.552 | 33.096 | [5 empty] | 0 | 11.859 | 13 | 5.2679 | 4.9322 | 3.1316 | 2.8571 | 2.0751 | 39.391
2008-01-12 | 19:44 | 1 | 16.071 | 0 | 4 | 0 | 51.26 | 48.828 | 33.754 | 34.294 | 35.634 | 23.45 | 4.665 | 1 | 0 | 58.924 | 55.778 | 48.004 | 17.826 | 0 | 0 | 53.531 | 33.074 | [5 empty] | 16.071 | 16.966 | 14 | 5.238 | 4.9037 | 3.1304 | 2.8571 | 2.0466 | 39.0722
2008-01-12 | 19:45 | 0 | 16.046 | 0 | 4 | 0 | 52.291 | 51.972 | 33.474 | 33.873 | 35.988 | 23.45 | 4.64 | 2 | 0 | 58.902 | 55.755 | 47.934 | 17.826 | 0 | 0 | 53.531 | 33.051 | [5 empty] | 0 | 18.418 | 15 | 5.2452 | 4.9106 | 3.1307 | 2.8571 | 2.0535 | 39.1499
2008-01-12 | 19:46 | 0 | 16.096 | 0 | 3 | 0 | 52.842 | 52.728 | 33.873 | 33.66 | 36.129 | 23.378 | 4.588 | 2 | 0 | 58.879 | 55.755 | 47.889 | 17.826 | 0 | 0 | 53.507 | 33.051 | [5 empty] | 0 | 19.182 | 16 | 5.2604 | 4.925 | 3.1313 | 2.8571 | 2.0679 | 39.3109
2008-01-12 | 19:47 | 1 | 16.096 | 0 | 4 | 0 | 52.91 | 53.255 | 35.213 | 34.39 | 36.67 | 23.378 | 4.64 | 2 | 0 | 58.858 | 55.732 | 47.843 | 17.801 | 0 | 0 | 53.484 | 33.027 | [5 empty] | 16.096 | 18.52 | 17 | 5.2452 | 4.9106 | 3.1307 | 2.8571 | 2.0535 | 39.1499
2008-01-12 | 19:48 | 0 | 16.023 | 0 | 4 | 0 | 52.98 | 53.393 | 36.222 | 35.823 | 37.796 | 23.307 | 4.688 | 2 | 0 | 58.835 | 55.708 | 47.819 | 17.751 | 0 | 0 | 53.484 | 33.003 | [5 empty] | 0 | 17.157 | 18 | 5.2313 | 4.8974 | 3.1301 | 2.8571 | 2.0402 | 39.0006
2008-01-12 | 19:49 | 0 | 16.079 | 0 | 3 | 0 | 53.055 | 53.538 | 37.359 | 36.959 | 38.65 | 23.361 | 4.57 | 1 | 0 | 58.888 | 55.739 | 47.85 | 17.833 | 0 | 0 | 53.491 | 33.058 | [5 empty] | 0 | 16.096 | 19 | 5.2656 | 4.93 | 3.1315 | 2.8571 | 2.0729 | 39.3664
2008-01-12 | 19:50 | 1 | 16.046 | 0 | 4 | 1 | 53.162 | 53.507 | 38.337 | 38.15 | 39.442 | 23.354 | 4.562 | 2 | 0 | 58.835 | 55.732 | 47.843 | 17.826 | 0 | 0 | 53.461 | 33.003 | [5 empty] | 16.046 | 15.012 | 20 | 5.2679 | 4.9322 | 3.1316 | 2.8571 | 2.0751 | 39.391
2008-01-12 | 19:51 | 0 | 16.046 | 1 | 4 | 0 | 53.645 | 53.713 | 39.255 | 39.208 | 40.382 | 23.329 | 4.536 | 1 | 0 | 58.835 | 55.732 | 47.843 | 17.826 | 0 | 0 | 53.461 | 32.979 | [5 empty] | 0 | 14.437 | 0 | 5.2755 | 4.9394 | 3.1319 | 2.8571 | 2.0823 | 39.4709
2008-01-12 | 19:52 | 0 | 16.071 | 0 | 3 | 0 | 54.516 | 54.217 | 39.724 | 39.935 | 41.556 | 23.378 | 4.536 | 2 | 0 | 58.858 | 55.799 | 47.889 | 17.851 | 0 | 0 | 53.484 | 33.003 | [5 empty] | 0 | 14.581 | 1 | 5.2755 | 4.9394 | 3.002 | 2.7273 | 2.2122 | 41.9326
2008-01-12 | 19:53 | 0 | 16.071 | 0 | 4 | 0 | 55.228 | 55.113 | 40.124 | 40.382 | 42.169 | 23.329 | 4.688 | 1 | 0 | 58.879 | 55.732 | 47.957 | 17.851 | 0 | 0 | 53.461 | 33.003 | [5 empty] | 0 | 14.846 | 2 | 5.2313 | 4.8974 | 3.0003 | 2.7273 | 2.1701 | 41.4831
2008-01-12 | 19:54 | 1 | 16.071 | 0 | 4 | 0 | 55.708 | 55.708 | 40.289 | 40.616 | 42.827 | 23.378 | 4.64 | 2 | 0 | 58.879 | 55.708 | 47.981 | 17.826 | 0 | 0 | 53.416 | 32.933 | [5 empty] | 16.071 | 15.092 | 3 | 5.2452 | 4.9106 | 3.0008 | 2.7273 | 2.1834 | 41.6259
2008-01-12 | 19:55 | 0 | 16.071 | 0 | 3 | 0 | 55.96 | 56.188 | 40.382 | 40.829 | 43.25 | 23.427 | 4.588 | 1 | 0 | 58.879 | 55.708 | 48.027 | 17.776 | 0 | 0 | 53.37 | 32.909 | [5 empty] | 0 | 15.131 | 4 | 5.2604 | 4.925 | 3.0014 | 2.7273 | 2.1978 | 41.7797
2008-01-12 | 19:56 | 0 | 16.046 | 0 | 4 | 0 | 56.435 | 56.569 | 40.595 | 40.994 | 39.208 | 23.474 | 4.665 | 1 | 0 | 58.879 | 55.685 | 48.095 | 17.801 | 0 | 0 | 53.393 | 32.933 | [5 empty] | 0 | 15.441 | 5 | 5.238 | 4.9037 | 3.0005 | 2.7273 | 2.1765 | 41.5516
2008-01-12 | 19:57 | 0 | 16.046 | 0 | 3 | 0 | 46.559 | 55.914 | 40.829 | 41.181 | 30.004 | 23.523 | 4.614 | 1 | 0 | 58.902 | 55.708 | 48.118 | 17.801 | 0 | 0 | 53.37 | 32.909 | [5 empty] | 0 | 5.378 | 6 | 5.2528 | 4.9178 | 3.0011 | 2.7273 | 2.1906 | 41.7029
2008-01-12 | 19:58 | 0 | 16.038 | 0 | 4 | 0 | 43.147 | 46.321 | 41.08 | 41.339 | 25.948 | 23.467 | 4.681 | 0 | 0 | 58.895 | 55.678 | 48.156 | 17.818 | 0 | 0 | 53.363 | 32.83 | [5 empty] | 0 | 1.808 | 7 | 5.2333 | 4.8993 | 3.0003 | 2.7273 | 2.172 | 41.504
2008-01-12 | 19:59 | 0 | 16.046 | 0 | 4 | 0 | 42.334 | 43.556 | 41.298 | 41.698 | 23.114 | 23.548 | 4.513 | 0 | 0 | 58.902 | 55.708 | 48.186 | 17.876 | 0 | 0 | 53.393 | 32.862 | [5 empty] | 0 | 0.636 | 8 | 5.2822 | 4.9458 | 3.0023 | 2.7273 | 2.2185 | 42
2008-01-12 | 20:00 | 0 | 16.013 | 0 | 3 | 0 | 42.162 | 42.819 | 40.985 | 41.903 | 21.37 | 23.587 | 4.555 | 0 | 0 | 58.895 | 55.678 | 48.202 | 17.793 | 0 | 0 | 53.363 | 32.854 | [5 empty] | 0 | 0.259 | 9 | 5.27 | 4.9342 | 3.0018 | 2.7273 | 2.2069 | 41.8768
2008-01-12 | 20:01 | 0 | 16.038 | 1 | 4 | 0 | 42.114 | 42.63 | 39.083 | 41.033 | 20.139 | 23.611 | 4.606 | 1 | 0 | 58.872 | 55.678 | 48.202 | 17.818 | 0 | 0 | 53.339 | 32.878 | [5 empty] | 0 | 1.081 | 10 | 5.2551 | 4.9201 | 3.0012 | 2.7273 | 2.1928 | 41.7266
2008-01-12 | 20:02 | 0 | 16.096 | 0 | 4 | 0 | 41.064 | 42.52 | 37.727 | 38.925 | 19.184 | 23.594 | 4.488 | 0 | 0 | 58.879 | 55.685 | 48.233 | 17.826 | 0 | 0 | 53.346 | 32.909 | [5 empty] | 0 | 2.139 | 11 | 5.2895 | 4.9527 | 3.0026 | 2.7273 | 2.2254 | 42.073
2008-01-12 | 20:03 | 0 | 16.056 | 0 | 4 | 0 | 39.121 | 41.097 | 36.866 | 37.641 | 18.404 | 23.533 | 4.498 | 0 | 0 | 58.845 | 55.58 | 48.172 | 17.836 | 0 | 0 | 53.309 | 32.823 | [5 empty] | 0 | 1.48 | 12 | 5.2866 | 4.95 | 3.0025 | 2.7273 | 2.2227 | 42.0438
2008-01-12 | 20:04 | 0 | 16.056 | 0 | 4 | 0 | 37.854 | 39.241 | 36.466 | 36.961 | 16.501 | 23.58 | 4.472 | 0 | 0 | 58.845 | 55.648 | 48.172 | 17.811 | 0 | 0 | 53.286 | 32.847 | [5 empty] | 0 | 0.893 | 13 | 5.2942 | 4.9572 | 3.0028 | 2.7273 | 2.2299 | 42.1196
2008-01-12 | 20:05 | 0 | 16.056 | 0 | 3 | 0 | 37.172 | 38.112 | 36.067 | 36.538 | 15.908 | 23.508 | 4.573 | 0 | 0 | 58.799 | 55.627 | 48.128 | 17.811 | 0 | 0 | 53.309 | 32.799 | [5 empty] | 0 | 0.634 | 14 | 5.2647 | 4.9292 | 3.0016 | 2.7273 | 2.2019 | 41.8239
2008-01-12 | 20:06 | 0 | 16.056 | 0 | 4 | 0 | 36.655 | 37.454 | 35.457 | 36.208 | 30.857 | 23.484 | 4.498 | 0 | 0 | 58.776 | 55.603 | 48.081 | 17.811 | 0 | 0 | 53.309 | 32.823 | [5 empty] | 0 | 0.447 | 15 | 5.2866 | 4.95 | 3.0025 | 2.7273 | 2.2227 | 42.0438
2008-01-12 | 20:07 | 1 | 16.056 | 0 | 4 | 0 | 48.86 | 38.581 | 34.821 | 35.526 | 35.667 | 23.459 | 4.521 | 0 | 0 | 58.753 | 55.603 | 48.034 | 17.811 | 0 | 0 | 53.309 | 32.799 | [5 empty] | 16.056 | 13.334 | 16 | 5.2799 | 4.9436 | 3.0022 | 2.7273 | 2.2163 | 41.9766
2008-01-12 | 20:08 | 0 | 16.056 | 0 | 4 | 0 | 51.934 | 50.258 | 34.211 | 34.821 | 35.974 | 23.388 | 4.521 | 1 | 0 | 58.776 | 55.58 | 47.99 | 17.836 | 0 | 0 | 53.332 | 32.778 | [5 empty] | 0 | 17.113 | 17 | 5.2799 | 4.9436 | 3.0022 | 2.7273 | 2.2163 | 41.9766
2008-01-12 | 20:09 | 0 | 16.031 | 0 | 4 | 0 | 52.599 | 52.485 | 33.928 | 34.352 | 36.184 | 23.315 | 4.498 | 2 | 0 | 58.73 | 55.58 | 47.943 | 17.811 | 0 | 0 | 53.309 | 32.799 | [5 empty] | 0 | 18.247 | 18 | 5.2866 | 4.95 | 3.0025 | 2.7273 | 2.2227 | 42.0438
2008-01-12 | 20:10 | 1 | 16.031 | 0 | 3 | 0 | 52.875 | 53.01 | 34.258 | 34 | 36.421 | 23.293 | 4.498 | 2 | 0 | 58.73 | 55.557 | 47.896 | 17.811 | 0 | 0 | 53.286 | 32.799 | [5 empty] | 16.031 | 18.875 | 19 | 5.2866 | 4.95 | 3.0025 | 2.7273 | 2.2227 | 42.0438
2008-01-12 | 20:11 | 0 | 16.056 | 0 | 4 | 0 | 53.034 | 53.332 | 35.385 | 34.658 | 36.655 | 23.315 | 4.395 | 2 | 0 | 58.619 | 55.557 | 47.805 | 17.761 | 0 | 0 | 53.241 | 32.799 | [5 empty] | 0 | 18.376 | 20 | 5.3166 | 4.9785 | 3.0037 | 2.7273 | 2.2512 | 42.3429
2008-01-12 | 20:12 | 0 | 16.031 | 1 | 4 | 1 | 52.966 | 53.447 | 36.28 | 35.88 | 37.947 | 23.315 | 4.624 | 2 | 0 | 58.73 | 55.557 | 47.875 | 17.811 | 0 | 0 | 53.241 | 32.823 | [5 empty] | 0 | 17.086 | 21 | 5.2499 | 4.9151 | 3.001 | 2.7273 | 2.1878 | 41.6733
2008-01-12 | 20:13 | 0 | 16.031 | 0 | 3 | 0 | 53.034 | 53.47 | 37.571 | 36.983 | 38.535 | 23.293 | 4.624 | 1 | 0 | 58.71 | 55.533 | 47.852 | 17.786 | 0 | 0 | 53.218 | 32.778 | [5 empty] | 0 | 16.051 | 0 | 5.2499 | 4.9151 | 3.001 | 2.7273 | 2.1878 | 41.6733
2008-01-12 | 20:14 | 1 | 16.031 | 0 | 4 | 0 | 53.332 | 53.538 | 38.77 | 38.418 | 39.31 | 23.293 | 4.598 | 2 | 0 | 58.71 | 55.533 | 47.829 | 17.786 | 0 | 0 | 53.195 | 32.778 | [5 empty] | 16.031 | 14.914 | 1 | 5.2575 | 4.9223 | 2.8827 | 2.6087 | 2.3136 | 44.0056
2008-01-12 | 20:15 | 0 | 16.031 | 0 | 3 | 0 | 54.182 | 53.907 | 39.521 | 39.617 | 40.956 | 23.268 | 4.446 | 1 | 0 | 58.73 | 55.533 | 47.896 | 17.786 | 0 | 0 | 53.171 | 32.823 | [5 empty] | 0 | 14.565 | 2 | 5.3017 | 4.9643 | 2.8845 | 2.6087 | 2.3557 | 44.4318
2008-01-12 | 20:16 | 0 | 16.031 | 0 | 4 | 0 | 55.167 | 54.824 | 40.181 | 40.392 | 41.707 | 23.293 | 4.547 | 2 | 0 | 58.73 | 55.533 | 47.875 | 17.811 | 0 | 0 | 53.218 | 32.799 | [5 empty] | 0 | 14.775 | 3 | 5.2723 | 4.9364 | 2.8833 | 2.6087 | 2.3277 | 44.1494
2008-01-12 | 20:17 | 0 | 16.031 | 0 | 3 | 0 | 55.9 | 55.764 | 40.485 | 40.86 | 42.413 | 23.339 | 4.498 | 1 | 0 | 58.73 | 55.533 | 47.943 | 17.811 | 0 | 0 | 53.218 | 32.754 | [5 empty] | 0 | 15.04 | 4 | 5.2866 | 4.95 | 2.8839 | 2.6087 | 2.3413 | 44.2868
2008-01-12 | 20:18 | 1 | 16.023 | 0 | 4 | 0 | 56.236 | 56.391 | 40.829 | 41.066 | 43.37 | 23.332 | 4.539 | 1 | 0 | 58.724 | 55.503 | 47.936 | 17.753 | 0 | 0 | 53.164 | 32.699 | [5 empty] | 16.023 | 15.17 | 5 | 5.2746 | 4.9386 | 2.8834 | 2.6087 | 2.3299 | 44.1719
2008-01-12 | 20:19 | 0 | 16.031 | 0 | 4 | 0 | 56.444 | 56.736 | 41.097 | 41.449 | 43.542 | 23.388 | 4.498 | 2 | 0 | 58.753 | 55.58 | 48.013 | 17.836 | 0 | 0 | 53.218 | 32.706 | [5 empty] | 0 | 14.995 | 6 | 5.2866 | 4.95 | 2.8839 | 2.6087 | 2.3413 | 44.2868
2008-01-12 | 20:20 | 0 | 16.031 | 0 | 3 | 0 | 53.104 | 56.893 | 41.401 | 41.755 | 34.94 | 23.484 | 4.372 | 1 | 0 | 58.776 | 55.58 | 48.081 | 17.836 | 0 | 0 | 53.218 | 32.754 | [5 empty] | 0 | 11.349 | 7 | 5.3233 | 4.9848 | 2.8854 | 2.6087 | 2.3761 | 44.6367
2008-01-12 | 20:21 | 0 | 16.031 | 1 | 4 | 0 | 45.282 | 51.979 | 41.8 | 42.037 | 28.398 | 23.484 | 4.269 | 1 | 0 | 58.776 | 55.533 | 48.172 | 17.811 | 0 | 0 | 53.241 | 32.682 | [5 empty] | 0 | 3.245 | 8 | 5.3533 | 5.0133 | 2.8866 | 2.6087 | 2.4046 | 44.9192
2008-01-12 | 20:22 | 0 | 15.998 | 0 | 3 | 0 | 43.391 | 45.345 | 42.147 | 42.382 | 24.175 | 23.477 | 4.209 | 0 | 0 | 58.746 | 55.48 | 48.142 | 17.778 | 0 | 0 | 53.164 | 32.63 | [5 empty] | 0 | 1.009 | 9 | 5.3707 | 5.0299 | 2.8873 | 2.6087 | 2.4213 | 45.0823
2008-01-12 | 20:23 | 0 | 16.021 | 0 | 4 | 0 | 43.106 | 43.929 | 42.284 | 42.824 | 22.339 | 23.521 | 4.181 | 0 | 0 | 58.787 | 55.545 | 48.207 | 17.798 | 0 | 0 | 53.206 | 32.718 | [5 empty] | 0 | 0.282 | 10 | 5.3789 | 5.0377 | 2.8877 | 2.6087 | 2.429 | 45.1581
2008-01-12 | 20:24 | 0 | 16.011 | 0 | 4 | 0 | 43.121 | 43.616 | 41.147 | 42.91 | 21.537 | 23.464 | 4.173 | 0 | 0 | 58.781 | 55.47 | 48.2 | 17.791 | 0 | 0 | 53.153 | 32.663 | [5 empty] | 0 | 0.211 | 11 | 5.3812 | 5.0399 | 2.8878 | 2.6087 | 2.4312 | 45.1797
2008-01-12 | 20:25 | 0 | 16.011 | 0 | 4 | 0 | 42.98 | 43.661 | 39.198 | 41.195 | 19.865 | 23.56 | 4.096 | 0 | 0 | 58.758 | 55.515 | 48.177 | 17.816 | 0 | 0 | 53.153 | 32.663 | [5 empty] | 0 | 1.785 | 12 | 5.4036 | 5.0612 | 2.8887 | 2.6087 | 2.4525 | 45.3866
2008-01-12 | 20:26 | 0 | 16.011 | 0 | 3 | 0 | 41.171 | 43.217 | 37.88 | 39.102 | 18.656 | 23.513 | 4.047 | 0 | 0 | 58.735 | 55.491 | 48.223 | 17.791 | 0 | 0 | 53.153 | 32.663 | [5 empty] | 0 | 2.069 | 13 | 5.4179 | 5.0748 | 2.8892 | 2.6087 | 2.4661 | 45.5174
2008-01-12 | 20:27 | 0 | 16.069 | 0 | 4 | 0 | 39.346 | 41.296 | 37.37 | 37.959 | 17.896 | 23.57 | 4.181 | 0 | 0 | 58.742 | 55.501 | 48.184 | 17.798 | 0 | 0 | 53.183 | 32.649 | [5 empty] | 0 | 1.387 | 14 | 5.3789 | 5.0377 | 2.8877 | 2.6087 | 2.429 | 45.1581
2008-01-12 | 20:28 | 0 | 15.988 | 0 | 4 | 0 | 38.117 | 39.432 | 37.129 | 37.504 | 17.544 | 23.538 | 4.173 | 0 | 0 | 58.692 | 55.491 | 48.13 | 17.791 | 0 | 0 | 53.153 | 32.618 | [5 empty] | 0 | 0.613 | 15 | 5.3812 | 5.0399 | 2.8878 | 2.6087 | 2.4312 | 45.1797
2008-01-12 | 20:29 | 0 | 16.036 | 0 | 4 | 0 | 37.646 | 38.399 | 36.564 | 37.27 | 16.209 | 23.489 | 4.299 | 0 | 0 | 58.692 | 55.47 | 48.086 | 17.816 | 0 | 0 | 53.129 | 32.594 | [5 empty] | 0 | 0.376 | 16 | 5.3445 | 5.005 | 2.8863 | 2.6087 | 2.3963 | 44.8373
2008-01-12 | 20:30 | 0 | 15.988 | 0 | 4 | 0 | 41.595 | 38 | 35.72 | 36.588 | 35.155 | 23.44 | 4.374 | 0 | 0 | 58.669 | 55.447 | 48.086 | 17.791 | 0 | 0 | 53.062 | 32.57 | [5 empty] | 0 | 5.007 | 17 | 5.3227 | 4.9843 | 2.8854 | 2.6087 | 2.3756 | 44.6312
2008-01-12 | 20:31 | 1 | 15.988 | 0 | 4 | 0 | 50.814 | 45.609 | 34.849 | 35.648 | 36.354 | 23.415 | 4.274 | 1 | 0 | 58.646 | 55.47 | 47.995 | 17.816 | 0 | 0 | 53.062 | 32.594 | [5 empty] | 15.988 | 15.166 | 18 | 5.3518 | 5.012 | 2.8866 | 2.6087 | 2.4033 | 44.9056
2008-01-12 | 20:32 | 0 | 16.011 | 1 | 4 | 0 | 52.259 | 51.731 | 34.261 | 34.801 | 36.471 | 23.32 | 4.299 | 1 | 0 | 58.623 | 55.424 | 47.971 | 17.816 | 0 | 0 | 53.062 | 32.57 | [5 empty] | 0 | 17.458 | 19 | 5.3445 | 5.005 | 2.8863 | 2.6087 | 2.3963 | 44.8373
2008-01-12 | 20:33 | 0 | 16.036 | 0 | 4 | 0 | 52.649 | 52.672 | 34.003 | 34.239 | 36.306 | 23.344 | 4.299 | 2 | 0 | 58.6 | 55.424 | 47.878 | 17.816 | 0 | 0 | 53.038 | 32.546 | [5 empty] | 0 | 18.41 | 20 | 5.3445 | 5.005 | 2.8863 | 2.6087 | 2.3963 | 44.8373
2008-01-12 | 20:34 | 1 | 16.036 | 0 | 3 | 0 | 52.924 | 53.062 | 35.06 | 34.285 | 36.564 | 23.32 | 4.196 | 2 | 0 | 58.6 | 55.4 | 47.857 | 17.816 | 0 | 0 | 53.015 | 32.546 | [5 empty] | 16.036 | 18.639 | 21 | 5.3745 | 5.0335 | 2.8875 | 2.6087 | 2.4249 | 45.1175
2008-01-12 | 20:35 | 0 | 16.061 | 0 | 4 | 1 | 52.901 | 53.337 | 36 | 35.531 | 37.411 | 23.295 | 4.196 | 2 | 0 | 58.557 | 55.354 | 47.763 | 17.816 | 0 | 0 | 52.992 | 32.451 | [5 empty] | 0 | 17.37 | 22 | 5.3745 | 5.0335 | 2.8875 | 2.6087 | 2.4249 | 45.1175
2008-01-12 | 20:36 | 0 | 16.036 | 0 | 4 | 0 | 53.015 | 53.405 | 37.294 | 36.66 | 38.54 | 23.32 | 4.173 | 1 | 0 | 58.6 | 55.4 | 47.787 | 17.816 | 0 | 0 | 52.971 | 32.522 | [5 empty] | 0 | 16.355 | 0 | 5.3812 | 5.0399 | 2.8878 | 2.6087 | 2.4312 | 45.1797
2008-01-12 | 20:37 | 1 | 16.011 | 0 | 3 | 0 | 53.108 | 53.451 | 38.657 | 38.069 | 39.408 | 23.32 | 4.274 | 2 | 0 | 58.6 | 55.4 | 47.787 | 17.816 | 0 | 0 | 52.947 | 32.497 | [5 empty] | 16.011 | 15.039 | 1 | 5.3518 | 5.012 | 3.0051 | 2.7273 | 2.2847 | 42.6899
2008-01-12 | 20:38 | 0 | 16.036 | 0 | 4 | 0 | 53.703 | 53.68 | 39.667 | 39.48 | 40.49 | 23.32 | 4.299 | 2 | 0 | 58.578 | 55.377 | 47.81 | 17.839 | 0 | 0 | 52.924 | 32.522 | [5 empty] | 0 | 14.223 | 2 | 5.3445 | 5.005 | 3.0048 | 2.7273 | 2.2778 | 42.6186
2008-01-12 | 20:39 | 0 | 16.011 | 0 | 4 | 0 | 54.735 | 54.369 | 40.279 | 40.42 | 41.382 | 23.32 | 4.374 | 1 | 0 | 58.557 | 55.377 | 47.857 | 17.864 | 0 | 0 | 52.894 | 32.515 | [5 empty] | 0 | 14.315 | 3 | 5.3227 | 4.9843 | 3.004 | 2.7273 | 2.257 | 42.4034
2008-01-12 | 20:40 | 0 | 16.036 | 0 | 3 | 0 | 55.606 | 55.377 | 40.655 | 40.982 | 42.676 | 23.32 | 4.248 | 1 | 0 | 58.578 | 55.354 | 47.857 | 17.816 | 0 | 0 | 52.901 | 32.57 | [5 empty] | 0 | 14.624 | 4 | 5.3594 | 5.0192 | 3.0054 | 2.7273 | 2.2919 | 42.7639
2008-01-12 | 20:41 | 1 | 16.036 | 0 | 4 | 0 | 56.225 | 56.225 | 40.913 | 41.312 | 43.403 | 23.369 | 4.173 | 2 | 0 | 58.6 | 55.354 | 47.924 | 17.816 | 0 | 0 | 52.901 | 32.546 | [5 empty] | 16.036 | 14.913 | 5 | 5.3812 | 5.0399 | 3.0063 | 2.7273 | 2.3126 | 42.9761
2008-01-12 | 20:42 | 0 | 16.036 | 1 | 3 | 0 | 56.56 | 56.83 | 41.124 | 41.547 | 43.92 | 23.415 | 4.196 | 1 | 0 | 58.6 | 55.354 | 47.924 | 17.816 | 0 | 0 | 52.924 | 32.522 | [5 empty] | 0 | 15.013 | 6 | 5.3745 | 5.0335 | 3.0061 | 2.7273 | 2.3063 | 42.9112
2008-01-12 | 20:43 | 0 | 15.998 | 0 | 4 | 0 | 48.275 | 56.969 | 41.25 | 41.671 | 30.244 | 23.403 | 4.16 | 1 | 0 | 58.582 | 55.267 | 47.976 | 17.778 | 0 | 0 | 52.905 | 32.507 | [5 empty] | 0 | 6.604 | 7 | 5.385 | 5.0435 | 3.0065 | 2.7273 | 2.3162 | 43.0127
2008-01-12 | 20:44 | 0 | 15.951 | 0 | 4 | 0 | 43.951 | 47.817 | 41.602 | 41.908 | 26.63 | 23.45 | 4.186 | 0 | 0 | 58.582 | 55.314 | 48.023 | 17.778 | 0 | 0 | 52.884 | 32.507 | [5 empty] | 0 | 2.043 | 8 | 5.3774 | 5.0363 | 3.0062 | 2.7273 | 2.309 | 42.9395
2008-01-12 | 20:45 | 0 | 15.963 | 0 | 3 | 0 | 42.86 | 44.247 | 41.92 | 42.226 | 24.837 | 23.464 | 4.276 | 0 | 0 | 58.53 | 55.305 | 48.037 | 17.766 | 0 | 0 | 52.873 | 32.473 | [5 empty] | 0 | 0.634 | 9 | 5.3512 | 5.0114 | 3.0051 | 2.7273 | 2.2841 | 42.6842
2008-01-12 | 20:46 | 0 | 15.963 | 0 | 4 | 0 | 42.719 | 43.401 | 41.944 | 42.65 | 22.285 | 23.56 | 4.251 | 0 | 0 | 58.507 | 55.281 | 48.037 | 17.743 | 0 | 0 | 52.805 | 32.497 | [5 empty] | 0 | 0.069 | 10 | 5.3585 | 5.0183 | 3.0054 | 2.7273 | 2.2911 | 42.7554
2008-01-12 | 20:47 | 0 | 15.938 | 0 | 4 | 0 | 42.836 | 43.26 | 40.181 | 42.202 | 21.346 | 23.584 | 4.377 | 1 | 0 | 58.55 | 55.258 | 48.081 | 17.718 | 0 | 0 | 52.782 | 32.522 | [5 empty] | 0 | 0.634 | 11 | 5.3218 | 4.9834 | 3.0039 | 2.7273 | 2.2562 | 42.3948
2008-01-12 | 20:48 | 0 | 15.973 | 0 | 4 | 0 | 42.143 | 43.341 | 38.334 | 39.98 | 20.318 | 23.692 | 4.464 | 0 | 0 | 58.582 | 55.291 | 48.093 | 17.778 | 0 | 0 | 52.814 | 32.531 | [5 empty] | 0 | 2.163 | 12 | 5.2965 | 4.9594 | 3.0029 | 2.7273 | 2.2321 | 42.1429
2008-01-12 | 20:49 | 0 | 15.998 | 0 | 4 | 0 | 40.028 | 42.188 | 37.418 | 38.241 | 18.839 | 23.668 | 4.338 | 0 | 0 | 58.582 | 55.267 | 48.114 | 17.778 | 0 | 0 | 52.838 | 32.483 | [5 empty] | 0 | 1.787 | 13 | 5.3332 | 4.9942 | 3.0044 | 2.7273 | 2.267 | 42.5069
2008-01-12 | 20:50 | 0 | 15.963 | 0 | 4 | 0 | 38.397 | 40.064 | 37.126 | 37.502 | 17.175 | 23.68 | 4.276 | 0 | 0 | 58.53 | 55.235 | 48.06 | 17.743 | 0 | 0 | 52.873 | 32.448 | [5 empty] | 0 | 0.895 | 14 | 5.3512 | 5.0114 | 3.0051 | 2.7273 | 2.2841 | 42.6842
2008-01-12 | 20:51 | 0 | 15.963 | 0 | 3 | 0 | 37.715 | 38.631 | 36.844 | 37.315 | 16.408 | 23.658 | 4.251 | 0 | 0 | 58.484 | 55.235 | 47.943 | 17.743 | 0 | 0 | 52.852 | 32.424 | [5 empty] | 0 | 0.4 | 15 | 5.3585 | 5.0183 | 3.0054 | 2.7273 | 2.2911 | 42.7554
2008-01-12 | 20:52 | 0 | 15.938 | 0 | 4 | 0 | 37.409 | 38.067 | 36.117 | 36.892 | 23.415 | 23.705 | 4.276 | 0 | 0 | 58.461 | 55.235 | 47.966 | 17.766 | 0 | 0 | 52.873 | 32.424 | [5 empty] | 0 | 0.517 | 16 | 5.3512 | 5.0114 | 3.0051 | 2.7273 | 2.2841 | 42.6842
2008-01-12 | 20:53 | 0 | 15.938 | 1 | 4 | 0 | 47.714 | 38.067 | 35.177 | 36.045 | 35.646 | 23.658 | 4.354 | 0 | 0 | 58.461 | 55.235 | 47.899 | 17.766 | 0 | 0 | 52.828 | 32.424 | [5 empty] | 0 | 11.669 | 17 | 5.3285 | 4.9898 | 3.0042 | 2.7273 | 2.2625 | 42.461
2008-01-12 | 20:54 | 1 | 15.938 | 0 | 4 | 0 | 51.636 | 49.663 | 34.402 | 35.129 | 36.282 | 23.56 | 4.377 | 1 | 0 | 58.438 | 55.211 | 47.852 | 17.766 | 0 | 0 | 52.828 | 32.402 | [5 empty] | 15.938 | 16.507 | 18 | 5.3218 | 4.9834 | 3.0039 | 2.7273 | 2.2562 | 42.3948
2008-01-12 | 20:55 | 0 | 15.998 | 0 | 4 | 0 | 52.424 | 52.38 | 34.081 | 34.457 | 36.361 | 23.548 | 4.516 | 2 | 0 | 58.447 | 55.2 | 47.817 | 17.753 | 0 | 0 | 52.814 | 32.483 | [5 empty] | 0 | 17.967 | 19 | 5.2813 | 4.945 | 3.0023 | 2.7273 | 2.2177 | 41.9912
2008-01-12 | 20:56 | 0 | 15.998 | 0 | 4 | 0 | 52.884 | 52.861 | 34.481 | 34.153 | 36.385 | 23.548 | 4.439 | 2 | 0 | 58.427 | 55.2 | 47.747 | 17.778 | 0 | 0 | 52.814 | 32.507 | [5 empty] | 0 | 18.731 | 20 | 5.3038 | 4.9663 | 3.0032 | 2.7273 | 2.239 | 42.2155
2008-01-12 | 20:57 | 1 | 15.998 | 0 | 4 | 1 | 52.884 | 53.274 | 35.634 | 35.022 | 37.16 | 23.499 | 4.464 | 2 | 0 | 58.404 | 55.176 | 47.703 | 17.753 | 0 | 0 | 52.791 | 32.458 | [5 empty] | 15.998 | 17.862 | 21 | 5.2965 | 4.9594 | 3.0029 | 2.7273 | 2.2321 | 42.1429
2008-01-12 | 20:58 | 0 | 15.963 | 0 | 4 | 0 | 52.919 | 53.262 | 36.775 | 36.282 | 37.88 | 23.44 | 4.48 | 1 | 0 | 58.395 | 55.167 | 47.691 | 17.743 | 0 | 0 | 52.782 | 32.424 | [5 empty] | 0 | 16.637 | 0 | 5.2918 | 4.9549 | 3.0027 | 2.7273 | 2.2277 | 42.0963
2008-01-12 | 20:59 | 0 | 15.963 | 0 | 4 | 0 | 53.01 | 53.423 | 38.16 | 37.502 | 38.937 | 23.44 | 4.403 | 2 | 0 | 58.395 | 55.12 | 47.623 | 17.718 | 0 | 0 | 52.737 | 32.402 | [5 empty] | 0 | 15.508 | 1 | 5.3142 | 4.9762 | 3.0036 | 2.7273 | 2.249 | 42.3198
2008-01-12 | 21:00 | 0 | 15.973 | 0 | 3 | 0 | 53.274 | 53.549 | 39.511 | 39.112 | 39.863 | 23.499 | 4.364 | 2 | 0 | 58.404 | 55.153 | 47.679 | 17.778 | 0 | 0 | 52.791 | 32.458 | [5 empty] | 0 | 14.162 | 2 | 5.3256 | 4.987 | 3.0041 | 2.7273 | 2.2598 | 42.4322
2008-01-12 | 21:01 | 1 | 15.973 | 0 | 4 | 0 | 54.054 | 53.893 | 40.31 | 40.31 | 41.179 | 23.523 | 4.516 | 1 | 0 | 58.404 | 55.176 | 47.724 | 17.778 | 0 | 0 | 52.814 | 32.458 | [5 empty] | 15.973 | 13.744 | 3 | 5.2813 | 4.945 | 3.0023 | 2.7273 | 2.2177 | 41.9912
2008-01-12 | 21:02 | 0 | 15.963 | 0 | 4 | 0 | 54.915 | 54.686 | 40.722 | 41.028 | 41.944 | 23.464 | 4.328 | 1 | 0 | 58.416 | 55.144 | 47.761 | 17.718 | 0 | 0 | 52.737 | 32.473 | [5 empty] | 0 | 13.887 | 4 | 5.3361 | 4.997 | 3.0045 | 2.7273 | 2.2697 | 42.5356
2008-01-12 | 21:03 | 0 | 16.003 | 1 | 4 | 0 | 55.622 | 55.622 | 41.188 | 41.468 | 42.879 | 23.577 | 4.366 | 2 | 0 | 58.459 | 55.165 | 47.826 | 17.783 | 0 | 0 | 52.779 | 32.539 | [5 empty] | 0 | 14.154 | 5 | 5.325 | 4.9865 | 3.0041 | 2.7273 | 2.2592 | 42.4265
2008-01-12 | 21:04 | 0 | 16.003 | 0 | 4 | 0 | 56.082 | 56.172 | 41.234 | 41.705 | 43.561 | 23.626 | 4.366 | 1 | 0 | 58.482 | 55.141 | 47.847 | 17.783 | 0 | 0 | 52.779 | 32.49 | [5 empty] | 0 | 14.377 | 6 | 5.325 | 4.9865 | 3.0041 | 2.7273 | 2.2592 | 42.4265
2008-01-12 | 21:05 | 1 | 16.003 | 0 | 3 | 0 | 56.284 | 56.62 | 41.516 | 41.915 | 43.867 | 23.722 | 4.392 | 1 | 0 | 58.459 | 55.165 | 47.847 | 17.783 | 0 | 0 | 52.803 | 32.49 | [5 empty] | 16.003 | 14.369 | 7 | 5.3174 | 4.9793 | 3.0037 | 2.7273 | 2.252 | 42.3515
2008-01-12 | 21:06 | 0 | 16.003 | 0 | 4 | 0 | 56.642 | 56.823 | 41.798 | 42.104 | 44.453 | 23.697 | 4.315 | 2 | 0 | 58.459 | 55.165 | 47.941 | 17.758 | 0 | 0 | 52.824 | 32.466 | [5 empty] | 0 | 14.538 | 8 | 5.3399 | 5.0006 | 3.0047 | 2.7273 | 2.2733 | 42.5728
2008-01-12 | 21:07 | 0 | 16.003 | 0 | 4 | 0 | 48.744 | 57.024 | 42.104 | 42.432 | 31.889 | 23.722 | 4.292 | 1 | 0 | 58.482 | 55.165 | 47.964 | 17.783 | 0 | 0 | 52.779 | 32.443 | [5 empty] | 0 | 6.312 | 9 | 5.3466 | 5.007 | 3.0049 | 2.7273 | 2.2797 | 42.6386
2008-01-12 | 21:08 | 0 | 16.003 | 0 | 4 | 0 | 44.638 | 48.009 | 42.339 | 42.831 | 27.745 | 23.771 | 4.366 | 0 | 0 | 58.505 | 55.141 | 48.055 | 17.783 | 0 | 0 | 52.824 | 32.49 | [5 empty] | 0 | 1.807 | 10 | 5.325 | 4.9865 | 3.0041 | 2.7273 | 2.2592 | 42.4265
2008-01-12 | 21:09 | 0 | 16.003 | 0 | 4 | 0 | 43.75 | 44.89 | 42.621 | 43.02 | 24.734 | 23.793 | 4.392 | 0 | 0 | 58.505 | 55.141 | 48.079 | 17.783 | 0 | 0 | 52.779 | 32.466 | [5 empty] | 0 | 0.73 | 11 | 5.3174 | 4.9793 | 3.0037 | 2.7273 | 2.252 | 42.3515
2008-01-12 | 21:10 | 0 | 16.003 | 0 | 3 | 0 | 43.513 | 44.267 | 42.315 | 43.279 | 22.927 | 23.817 | 4.292 | 0 | 0 | 58.505 | 55.141 | 48.123 | 17.783 | 0 | 0 | 52.779 | 32.466 | [5 empty] | 0 | 0.234 | 12 | 5.3466 | 5.007 | 3.0049 | 2.7273 | 2.2797 | 42.6386
2008-01-12 | 21:11 | 0 | 16.028 | 0 | 4 | 0 | 43.42 | 44.054 | 40.2 | 42.41 | 21.36 | 23.891 | 4.315 | 0 | 0 | 58.482 | 55.141 | 48.1 | 17.806 | 0 | 0 | 52.756 | 32.443 | [5 empty] | 0 | 1.01 | 13 | 5.3399 | 5.0006 | 3.0047 | 2.7273 | 2.2733 | 42.5728
2008-01-12 | 21:12 | 0 | 16.003 | 0 | 4 | 0 | 42.245 | 43.795 | 38.531 | 39.99 | 19.314 | 23.915 | 4.292 | 0 | 0 | 58.505 | 55.141 | 48.1 | 17.806 | 0 | 0 | 52.756 | 32.466 | [5 empty] | 0 | 2.255 | 14 | 5.3466 | 5.007 | 3.0049 | 2.7273 | 2.2797 | 42.6386
2008-01-12 | 21:13 | 0 | 16.003 | 1 | 4 | 0 | 40.035 | 42.174 | 37.873 | 38.413 | 18.942 | 23.866 | 4.292 | 0 | 0 | 58.482 | 55.141 | 48.1 | 17.806 | 0 | 0 | 52.733 | 32.419 | [5 empty] | 0 | 1.622 | 15 | 5.3466 | 5.007 | 3.0049 | 2.7273 | 2.2797 | 42.6386
2008-01-12 | 21:14 | 0 | 15.978 | 0 | 4 | 0 | 38.626 | 40.107 | 37.545 | 38.038 | 18.08 | 23.866 | 4.266 | 0 | 0 | 58.436 | 55.141 | 48.055 | 17.783 | 0 | 0 | 52.709 | 32.419 | [5 empty] | 0 | 0.588 | 16 | 5.3541 | 5.0142 | 3.0052 | 2.7273 | 2.2869 | 42.7127
2008-01-12 | 21:15 | 0 | 15.973 | 0 | 4 | 0 | 38.102 | 38.925 | 36.976 | 37.61 | 17.109 | 23.741 | 4.336 | 0 | 0 | 58.409 | 55.09 | 47.981 | 17.801 | 0 | 0 | 52.66 | 32.414 | [5 empty] | 0 | 0.492 | 17 | 5.3338 | 4.9948 | 3.0044 | 2.7273 | 2.2675 | 42.5127
2008-01-12 | 21:16 | 0 | 15.978 | 0 | 4 | 0 | 37.662 | 38.461 | 36.158 | 36.981 | 21.988 | 23.722 | 4.366 | 0 | 0 | 58.393 | 55.118 | 47.917 | 17.806 | 0 | 0 | 52.665 | 32.466 | [5 empty] | 0 | 0.681 | 18 | 5.325 | 4.9865 | 3.0041 | 2.7273 | 2.2592 | 42.4265
2008-01-12 | 21:17 | 0 | 16.003 | 0 | 5 | 0 | 47.619 | 38.296 | 35.266 | 36.041 | 36.11 | 23.626 | 4.518 | 0 | 0 | 58.37 | 55.095 | 47.917 | 17.783 | 0 | 0 | 52.665 | 32.466 | [5 empty] | 0 | 11.578 | 19 | 5.2808 | 4.9444 | 3.0023 | 2.7273 | 2.2171 | 41.9853
2008-01-12 | 21:18 | 1 | 16.003 | 0 | 4 | 0 | 51.449 | 49.568 | 34.584 | 35.194 | 36.299 | 23.553 | 4.392 | 2 | 0 | 58.347 | 55.095 | 47.826 | 17.806 | 0 | 0 | 52.665 | 32.419 | [5 empty] | 16.003 | 16.255 | 20 | 5.3174 | 4.9793 | 3.0037 | 2.7273 | 2.252 | 42.3515
2008-01-12 | 21:19 | 0 | 16.003 | 0 | 4 | 1 | 52.275 | 52.091 | 34.208 | 34.584 | 36.368 | 23.528 | 4.467 | 1 | 0 | 58.347 | 55.071 | 47.78 | 17.783 | 0 | 0 | 52.688 | 32.394 | [5 empty] | 0 | 17.691 | 21 | 5.2956 | 4.9585 | 3.0029 | 2.7273 | 2.2313 | 42.1342
2008-01-12 | 21:20 | 0 | 15.948 | 0 | 4 | 0 | 52.637 | 52.705 | 34.555 | 34.273 | 36.622 | 23.452 | 4.539 | 2 | 0 | 58.297 | 55.067 | 47.682 | 17.776 | 0 | 0 | 52.705 | 32.414 | [5 empty] | 0 | 18.364 | 0 | 5.2746 | 4.9386 | 3.002 | 2.7273 | 2.2113 | 41.9238
2008-01-12 | 21:21 | 1 | 15.978 | 0 | 4 | 0 | 52.756 | 53.099 | 35.689 | 35.218 | 37.332 | 23.481 | 4.467 | 2 | 0 | 58.301 | 55.048 | 47.619 | 17.783 | 0 | 0 | 52.709 | 32.466 | [5 empty] | 15.978 | 17.538 | 1 | 5.2956 | 4.9585 | 4.891 | 4.6154 | 0.34315 | 6.4799
2008-01-12 | 21:22 | 0 | 15.978 | 0 | 4 | 0 | 52.94 | 53.237 | 36.792 | 36.347 | 38.248 | 23.432 | 4.467 | 2 | 0 | 58.301 | 55.095 | 47.619 | 17.831 | 0 | 0 | 52.688 | 32.49 | [5 empty] | 0 | 16.593 | 2 | 5.2956 | 4.9585 | 4.891 | 4.6154 | 0.34315 | 6.4799
2008-01-12 | 21:23 | 0 | 15.998 | 1 | 3 | 0 | 52.933 | 53.416 | 38.174 | 37.634 | 38.973 | 23.427 | 4.513 | 1 | 0 | 58.274 | 54.999 | 47.591 | 17.753 | 0 | 0 | 52.613 | 32.414 | [5 empty] | 0 | 15.299 | 3 | 5.2822 | 4.9458 | 4.8904 | 4.6154 | 0.33042 | 6.2553
2008-01-12 | 21:24 | 1 | 15.973 | 0 | 4 | 0 | 53.185 | 53.44 | 39.397 | 39.16 | 40.078 | 23.403 | 4.513 | 2 | 0 | 58.274 | 54.999 | 47.591 | 17.753 | 0 | 0 | 52.59 | 32.461 | [5 empty] | 15.973 | 14.025 | 4 | 5.2822 | 4.9458 | 4.8904 | 4.6154 | 0.33042 | 6.2553
2008-01-12 | 21:25 | 0 | 15.973 | 0 | 4 | 0 | 53.851 | 53.783 | 40.289 | 40.265 | 41.018 | 23.378 | 4.614 | 1 | 0 | 58.297 | 54.975 | 47.637 | 17.776 | 0 | 0 | 52.613 | 32.485 | [5 empty] | 0 | 13.586 | 5 | 5.2528 | 4.9178 | 4.8892 | 4.6154 | 0.30246 | 5.7581
2008-01-12 | 21:26 | 0 | 16.028 | 0 | 4 | 0 | 54.796 | 54.59 | 40.765 | 41.023 | 42.104 | 23.457 | 4.745 | 2 | 0 | 58.347 | 55.004 | 47.689 | 17.806 | 0 | 0 | 52.665 | 32.49 | [5 empty] | 0 | 13.773 | 6 | 5.2147 | 4.8816 | 4.8877 | 4.6154 | 0.2662 | 5.1048
2008-01-12 | 21:27 | 0 | 16.003 | 0 | 4 | 0 | 55.417 | 55.461 | 41.047 | 41.399 | 42.597 | 23.457 | 4.467 | 1 | 0 | 58.324 | 55.004 | 47.733 | 17.783 | 0 | 0 | 52.665 | 32.443 | [5 empty] | 0 | 14.018 | 7 | 5.2956 | 4.9585 | 4.891 | 4.6154 | 0.34315 | 6.4799
2008-01-12 | 21:28 | 1 | 15.998 | 0 | 4 | 0 | 55.823 | 56.03 | 41.253 | 41.604 | 43.367 | 23.452 | 4.436 | 2 | 0 | 58.32 | 54.999 | 47.752 | 17.776 | 0 | 0 | 52.637 | 32.414 | [5 empty] | 15.998 | 14.219 | 8 | 5.3046 | 4.9671 | 4.8913 | 4.6154 | 0.35173 | 6.6306
2008-01-12 | 21:29 | 0 | 15.973 | 0 | 3 | 0 | 56.075 | 56.437 | 41.277 | 41.817 | 43.791 | 23.477 | 4.488 | 1 | 0 | 58.32 | 54.952 | 47.752 | 17.776 | 0 | 0 | 52.613 | 32.414 | [5 empty] | 0 | 14.258 | 9 | 5.2895 | 4.9527 | 4.8907 | 4.6154 | 0.33734 | 6.3775
2008-01-12 | 21:30 | 0 | 15.973 | 0 | 4 | 0 | 56.346 | 56.661 | 41.7 | 42.004 | 44.564 | 23.523 | 4.562 | 1 | 0 | 58.32 | 54.952 | 47.843 | 17.801 | 0 | 0 | 52.613 | 32.365 | [5 empty] | 0 | 14.342 | 10 | 5.2679 | 4.9322 | 4.8899 | 4.6154 | 0.31685 | 6.0148
2008-01-12 | 21:31 | 0 | 15.973 | 0 | 4 | 0 | 56.572 | 56.93 | 41.98 | 42.31 | 45.205 | 23.477 | 4.614 | 2 | 0 | 58.343 | 54.929 | 47.866 | 17.801 | 0 | 0 | 52.59 | 32.414 | [5 empty] | 0 | 14.262 | 11 | 5.2528 | 4.9178 | 4.8892 | 4.6154 | 0.30246 | 5.7581
2008-01-12 | 21:32 | 0 | 15.973 | 0 | 4 | 1 | 52.063 | 57.131 | 42.262 | 42.616 | 35.141 | 23.477 | 4.665 | 1 | 0 | 58.343 | 54.929 | 47.889 | 17.776 | 0 | 0 | 52.567 | 32.365 | [5 empty] | 0 | 9.447 | 12 | 5.238 | 4.9037 | 4.8886 | 4.6154 | 0.28834 | 5.5049
2008-01-12 | 21:33 | 0 | 16.003 | 1 | 4 | 0 | 45.67 | 50.76 | 42.645 | 43.068 | 29.719 | 23.553 | 4.696 | 0 | 0 | 58.37 | 54.98 | 47.985 | 17.806 | 0 | 0 | 52.618 | 32.345 | [5 empty] | 0 | 2.602 | 0 | 5.2289 | 4.8951 | 4.8883 | 4.6154 | 0.27976 | 5.3503
2008-01-12 | 21:34 | 0 | 15.978 | 0 | 3 | 0 | 44.243 | 45.738 | 42.949 | 43.35 | 26.009 | 23.602 | 4.619 | 0 | 0 | 58.37 | 55.004 | 47.964 | 17.758 | 0 | 0 | 52.595 | 32.323 | [5 empty] | 0 | 0.893 | 1 | 5.2513 | 4.9165 | 3.0011 | 2.7273 | 2.1892 | 41.6881
2008-01-12 | 21:35 | 0 | 15.973 | 0 | 4 | 0 | 43.908 | 44.657 | 42.992 | 43.58 | 24.271 | 23.643 | 4.588 | 1 | 0 | 58.343 | 54.975 | 48.004 | 17.776 | 0 | 0 | 52.522 | 32.294 | [5 empty] | 0 | 0.328 | 2 | 5.2604 | 4.925 | 3.0014 | 2.7273 | 2.1978 | 41.7797
2008-01-12 | 21:36 | 0 | 15.973 | 0 | 4 | 0 | 43.838 | 44.401 | 41.628 | 43.391 | 22.778 | 23.643 | 4.513 | 0 | 0 | 58.365 | 54.999 | 48.027 | 17.801 | 0 | 0 | 52.567 | 32.269 | [5 empty] | 0 | 0.447 | 3 | 5.2822 | 4.9458 | 3.0023 | 2.7273 | 2.2185 | 42
2008-01-12 | 21:37 | 0 | 15.948 | 0 | 4 | 0 | 43.322 | 44.307 | 39.631 | 41.535 | 20.172 | 23.597 | 4.562 | 0 | 0 | 58.365 | 54.929 | 48.051 | 17.753 | 0 | 0 | 52.567 | 32.294 | [5 empty] | 0 | 1.787 | 4 | 5.2679 | 4.9322 | 3.0017 | 2.7273 | 2.205 | 41.8563
2008-01-12 | 21:38 | 0 | 15.973 | 0 | 4 | 0 | 41.439 | 43.461 | 38.598 | 39.631 | 19.161 | 23.643 | 4.691 | 0 | 0 | 58.32 | 54.929 | 48.027 | 17.801 | 0 | 0 | 52.522 | 32.294 | [5 empty] | 0 | 1.808 | 5 | 5.2304 | 4.8965 | 3.0002 | 2.7273 | 2.1693 | 41.4742
2008-01-12 | 21:39 | 0 | 15.948 | 0 | 4 | 0 | 39.772 | 41.37 | 37.868 | 38.598 | 19.184 | 23.572 | 4.665 | 0 | 0 | 58.343 | 54.929 | 48.004 | 17.776 | 0 | 0 | 52.681 | 32.269 | [5 empty] | 0 | 1.174 | 6 | 5.238 | 4.9037 | 3.0005 | 2.7273 | 2.1765 | 41.5516
2008-01-12 | 21:40 | 0 | 15.948 | 0 | 4 | 0 | 38.739 | 39.961 | 37.492 | 38.081 | 18.716 | 23.572 | 4.562 | 0 | 0 | 58.274 | 54.861 | 47.957 | 17.753 | 0 | 0 | 52.522 | 32.171 | [5 empty] | 0 | 0.658 | 7 | 5.2679 | 4.9322 | 3.0017 | 2.7273 | 2.205 | 41.8563
2008-01-12 | 21:41 | 0 | 15.925 | 0 | 4 | 0 | 38.126 | 39.066 | 36.904 | 37.679 | 16.765 | 23.523 | 4.665 | 0 | 0 | 58.251 | 54.814 | 47.936 | 17.753 | 0 | 0 | 52.224 | 32.149 | [5 empty] | 0 | 0.447 | 8 | 5.238 | 4.9037 | 3.0005 | 2.7273 | 2.1765 | 41.5516
2008-01-12 | 21:42 | 1 | 15.948 | 0 | 4 | 0 | 40.078 | 38.433 | 36.06 | 36.88 | 35.895 | 23.548 | 4.413 | 0 | 0 | 58.231 | 54.884 | 47.819 | 17.776 | 0 | 0 | 51.995 | 32.196 | [5 empty] | 15.948 | 3.198 | 9 | 5.3113 | 4.9735 | 3.0035 | 2.7273 | 2.2462 | 42.2909
2008-01-12 | 21:43 | 0 | 15.925 | 0 | 4 | 0 | 50.364 | 44.79 | 35.234 | 35.986 | 36.832 | 23.499 | 4.616 | 0 | 0 | 58.203 | 54.856 | 47.749 | 17.753 | 0 | 0 | 51.899 | 32.218 | [5 empty] | 0 | 14.378 | 10 | 5.2522 | 4.9173 | 3.0011 | 2.7273 | 2.19 | 41.697
2008-01-12 | 21:44 | 0 | 15.92 | 1 | 4 | 0 | 52.079 | 51.369 | 34.596 | 35.208 | 36.806 | 23.472 | 4.562 | 2 | 0 | 58.155 | 54.831 | 47.654 | 17.748 | 0 | 0 | 51.783 | 32.215 | [5 empty] | 0 | 16.871 | 11 | 5.2679 | 4.9322 | 3.0017 | 2.7273 | 2.205 | 41.8563
2008-01-12 | 21:45 | 1 | 15.945 | 0 | 4 | 0 | 52.515 | 52.583 | 34.337 | 34.596 | 36.782 | 23.376 | 4.436 | 2 | 0 | 58.133 | 54.807 | 47.609 | 17.748 | 0 | 0 | 51.414 | 32.289 | [5 empty] | 15.945 | 17.919 | 12 | 5.3046 | 4.9671 | 3.0032 | 2.7273 | 2.2398 | 42.2242
2008-01-12 | 21:46 | 0 | 15.945 | 0 | 4 | 0 | 52.744 | 52.905 | 35.301 | 34.715 | 36.995 | 23.376 | 4.637 | 1 | 0 | 58.155 | 54.854 | 47.586 | 17.773 | 0 | 0 | 51.528 | 32.36 | [5 empty] | 0 | 18.029 | 13 | 5.2461 | 4.9115 | 3.0009 | 2.7273 | 2.1842 | 41.6348
2008-01-12 | 21:47 | 0 | 15.971 | 0 | 4 | 0 | 52.744 | 53.134 | 36.241 | 35.935 | 37.957 | 23.351 | 4.562 | 2 | 0 | 58.112 | 54.807 | 47.516 | 17.798 | 0 | 0 | 51.804 | 32.385 | [5 empty] | 0 | 16.809 | 14 | 5.2679 | 4.9322 | 3.0017 | 2.7273 | 2.205 | 41.8563
2008-01-12 | 21:48 | 1 | 15.945 | 0 | 4 | 0 | 52.882 | 53.225 | 37.581 | 36.899 | 38.873 | 23.327 | 4.611 | 2 | 0 | 58.133 | 54.807 | 47.516 | 17.748 | 0 | 0 | 51.941 | 32.36 | [5 empty] | 15.945 | 15.983 | 15 | 5.2537 | 4.9187 | 3.0012 | 2.7273 | 2.1914 | 41.7118
2008-01-12 | 21:49 | 0 | 15.945 | 0 | 4 | 0 | 53.043 | 53.456 | 39.038 | 38.521 | 39.719 | 23.327 | 4.688 | 2 | 0 | 58.112 | 54.763 | 47.516 | 17.725 | 0 | 0 | 52.056 | 32.36 | [5 empty] | 0 | 14.522 | 16 | 5.2313 | 4.8974 | 3.0003 | 2.7273 | 2.1701 | 41.4831
2008-01-12 | 21:50 | 0 | 15.945 | 0 | 3 | 0 | 53.547 | 53.615 | 40.05 | 39.932 | 40.753 | 23.302 | 4.688 | 1 | 0 | 58.112 | 54.784 | 47.539 | 17.725 | 0 | 0 | 52.126 | 32.36 | [5 empty] | 0 | 13.615 | 17 | 5.2313 | 4.8974 | 3.0003 | 2.7273 | 2.1701 | 41.4831
2008-01-12 | 21:51 | 0 | 15.92 | 0 | 4 | 0 | 54.441 | 54.212 | 40.636 | 40.872 | 41.975 | 23.376 | 4.511 | 1 | 0 | 58.089 | 54.807 | 47.516 | 17.773 | 0 | 0 | 52.172 | 32.36 | [5 empty] | 0 | 13.569 | 18 | 5.2828 | 4.9464 | 3.0023 | 2.7273 | 2.2191 | 42.0058
2008-01-12 | 21:52 | 1 | 15.913 | 0 | 4 | 0 | 55.214 | 55.144 | 41.1 | 41.379 | 42.697 | 23.344 | 4.377 | 2 | 0 | 58.126 | 54.733 | 47.579 | 17.693 | 0 | 0 | 52.163 | 32.328 | [5 empty] | 15.913 | 13.835 | 19 | 5.3218 | 4.9834 | 3.0039 | 2.7273 | 2.2562 | 42.3948
2008-01-12 | 21:53 | 0 | 15.945 | 1 | 4 | 0 | 55.795 | 55.909 | 41.341 | 41.717 | 43.386 | 23.401 | 4.384 | 1 | 0 | 58.112 | 54.763 | 47.63 | 17.748 | 0 | 0 | 52.193 | 32.36 | [5 empty] | 0 | 14.078 | 20 | 5.3198 | 4.9815 | 3.0038 | 2.7273 | 2.2542 | 42.3746
2008-01-12 | 21:54 | 0 | 15.938 | 0 | 4 | 1 | 56.154 | 56.332 | 41.616 | 41.92 | 43.941 | 23.369 | 4.578 | 1 | 0 | 58.149 | 54.733 | 47.623 | 17.766 | 0 | 0 | 52.186 | 32.328 | [5 empty] | 0 | 14.234 | 21 | 5.2633 | 4.9278 | 3.0016 | 2.7273 | 2.2005 | 41.8092
2008-01-12 | 21:55 | 0 | 15.945 | 0 | 4 | 0 | 56.542 | 56.743 | 41.834 | 42.164 | 44.536 | 23.423 | 4.611 | 2 | 0 | 58.178 | 54.763 | 47.724 | 17.773 | 0 | 0 | 52.263 | 32.36 | [5 empty] | 0 | 14.378 | 0 | 5.2537 | 4.9187 | 3.0012 | 2.7273 | 2.1914 | 41.7118
2008-01-12 | 21:56 | 1 | 15.913 | 0 | 3 | 0 | 56.444 | 57.028 | 42.085 | 42.439 | 39.054 | 23.44 | 4.655 | 1 | 0 | 58.171 | 54.733 | 47.738 | 17.766 | 0 | 0 | 52.301 | 32.353 | [5 empty] | 15.913 | 14.005 | 1 | 5.2409 | 4.9065 | 3.0006 | 2.7273 | 2.1792 | 41.5814
2008-01-12 | 21:57 | 0 | 15.945 | 0 | 4 | 0 | 47.059 | 55.015 | 42.516 | 42.798 | 31.735 | 23.521 | 4.588 | 1 | 0 | 58.178 | 54.784 | 47.768 | 17.798 | 0 | 0 | 52.331 | 32.36 | [5 empty] | 0 | 4.261 | 2 | 5.2604 | 4.925 | 3.0014 | 2.7273 | 2.1978 | 41.7797
2008-01-12 | 21:58 | 0 | 15.971 | 0 | 4 | 0 | 44.489 | 46.783 | 42.87 | 43.15 | 27.785 | 23.545 | 4.611 | 0 | 0 | 58.201 | 54.763 | 47.838 | 17.798 | 0 | 0 | 52.308 | 32.385 | [5 empty] | 0 | 1.339 | 3 | 5.2537 | 4.9187 | 3.0012 | 2.7273 | 2.1914 | 41.7118
2008-01-12 | 21:59 | 0 | 15.888 | 0 | 4 | 0 | 43.917 | 44.804 | 43.049 | 43.472 | 24.982 | 23.584 | 4.578 | 0 | 0 | 58.149 | 54.754 | 47.808 | 17.74 | 0 | 0 | 52.277 | 32.304 | [5 empty] | 0 | 0.445 | 4 | 5.2633 | 4.9278 | 3.0016 | 2.7273 | 2.2005 | 41.8092
2008-01-12 | 22:00 | 0 | 15.971 | 0 | 4 | 0 | 43.879 | 44.468 | 42.446 | 43.669 | 22.991 | 23.592 | 4.588 | 0 | 0 | 58.201 | 54.716 | 47.882 | 17.725 | 0 | 0 | 52.287 | 32.336 | [5 empty] | 0 | 0.21 | 5 | 5.2604 | 4.925 | 3.0014 | 2.7273 | 2.1978 | 41.7797
2008-01-12 | 22:01 | 0 | 15.971 | 0 | 4 | 0 | 43.714 | 44.396 | 40.449 | 42.351 | 21.618 | 23.592 | 4.637 | 0 | 0 | 58.178 | 54.716 | 47.906 | 17.773 | 0 | 0 | 52.263 | 32.314 | [5 empty] | 0 | 1.363 | 6 | 5.2461 | 4.9115 | 3.0009 | 2.7273 | 2.1842 | 41.6348
2008-01-12 | 22:02 | 0 | 15.971 | 0 | 4 | 0 | 42.209 | 43.948 | 38.968 | 40.212 | 21.064 | 23.641 | 4.637 | 0 | 0 | 58.201 | 54.74 | 47.882 | 17.748 | 0 | 0 | 52.263 | 32.336 | [5 empty] | 0 | 1.997 | 7 | 5.2461 | 4.9115 | 3.0009 | 2.7273 | 2.1842 | 41.6348
2008-01-12 | 22:03 | 0 | 15.945 | 0 | 4 | 0 | 40.227 | 42.131 | 38.157 | 38.794 | 18.997 | 23.58 | 4.549 | 0 | 0 | 58.146 | 54.684 | 47.85 | 17.738 | 0 | 0 | 52.254 | 32.301 | [5 empty] | 0 | 1.433 | 8 | 5.2717 | 4.9358 | 3.0019 | 2.7273 | 2.2086 | 41.8945
2008-01-12 | 22:04 | 0 | 15.905 | 1 | 4 | 0 | 38.93 | 40.341 | 37.686 | 38.203 | 18.08 | 23.577 | 4.57 | 0 | 0 | 58.101 | 54.705 | 47.78 | 17.758 | 0 | 0 | 52.252 | 32.299 | [5 empty] | 0 | 0.727 | 9 | 5.2656 | 4.93 | 3.0016 | 2.7273 | 2.2028 | 41.8327
2008-01-12 | 22:05 | 0 | 15.93 | 0 | 4 | 0 | 38.296 | 39.167 | 37.191 | 37.827 | 17.167 | 23.577 | 4.621 | 1 | 0 | 58.101 | 54.705 | 47.733 | 17.783 | 0 | 0 | 52.228 | 32.348 | [5 empty] | 0 | 0.469 | 10 | 5.2508 | 4.9159 | 3.001 | 2.7273 | 2.1886 | 41.6822
2008-01-12 | 22:06 | 0 | 15.93 | 0 | 4 | 0 | 37.851 | 38.602 | 36.371 | 37.17 | 33.292 | 23.555 | 4.57 | 0 | 0 | 58.032 | 54.705 | 47.689 | 17.783 | 0 | 0 | 52.182 | 32.323 | [5 empty] | 0 | 0.681 | 11 | 5.2656 | 4.93 | 3.0016 | 2.7273 | 2.2028 | 41.8327
2008-01-12 | 22:07 | 0 | 15.963 | 0 | 4 | 0 | 49.346 | 41.336 | 35.507 | 36.354 | 36.894 | 23.562 | 4.529 | 0 | 0 | 58.085 | 54.712 | 47.626 | 17.791 | 0 | 0 | 52.212 | 32.38 | [5 empty] | 0 | 12.992 | 12 | 5.2776 | 4.9414 | 3.0021 | 2.7273 | 2.2141 | 41.9531
2008-01-12 | 22:08 | 0 | 15.93 | 0 | 4 | 0 | 51.883 | 50.784 | 34.89 | 35.431 | 36.816 | 23.481 | 4.647 | 1 | 0 | 58.009 | 54.635 | 47.572 | 17.758 | 0 | 0 | 52.158 | 32.274 | [5 empty] | 0 | 16.452 | 13 | 5.2432 | 4.9087 | 3.0007 | 2.7273 | 2.1814 | 41.6051
2008-01-12 | 22:09 | 1 | 15.956 | 0 | 4 | 0 | 52.41 | 52.48 | 34.536 | 34.842 | 36.839 | 23.432 | 4.547 | 2 | 0 | 58.032 | 54.614 | 47.504 | 17.758 | 0 | 0 | 52.182 | 32.274 | [5 empty] | 15.956 | 17.568 | 14 | 5.2723 | 4.9364 | 3.0019 | 2.7273 | 2.2091 | 41.9003
2008-01-12 | 22:10 | 0 | 15.988 | 0 | 4 | 0 | 52.786 | 52.901 | 35.342 | 34.708 | 37.012 | 23.344 | 4.555 | 2 | 0 | 58.016 | 54.644 | 47.488 | 17.791 | 0 | 0 | 52.189 | 32.282 | [5 empty] | 0 | 18.078 | 15 | 5.27 | 4.9342 | 3.0018 | 2.7273 | 2.2069 | 41.8768
2008-01-12 | 22:11 | 0 | 15.956 | 0 | 4 | 0 | 52.756 | 53.237 | 36.064 | 35.852 | 37.732 | 23.337 | 4.673 | 2 | 0 | 57.987 | 54.59 | 47.413 | 17.735 | 0 | 0 | 52.182 | 32.25 | [5 empty] | 0 | 16.904 | 16 | 5.2356 | 4.9015 | 3.0004 | 2.7273 | 2.1742 | 41.5278
2008-01-12 | 22:12 | 1 | 15.93 | 0 | 4 | 0 | 52.847 | 53.307 | 37.311 | 36.722 | 38.602 | 23.386 | 4.722 | 1 | 0 | 57.987 | 54.59 | 47.413 | 17.783 | 0 | 0 | 52.182 | 32.25 | [5 empty] | 15.93 | 16.125 | 17 | 5.2214 | 4.888 | 2.9999 | 2.7273 | 2.1607 | 41.3816
2008-01-12 | 22:13 | 0 | 15.905 | 0 | 4 | 0 | 52.938 | 53.374 | 38.885 | 38.179 | 39.353 | 23.361 | 4.722 | 2 | 0 | 57.966 | 54.59 | 47.343 | 17.783 | 0 | 0 | 52.205 | 32.225 | [5 empty] | 0 | 14.759 | 18 | 5.2214 | 4.888 | 2.9999 | 2.7273 | 2.1607 | 41.3816
2008-01-12 | 22:14 | 0 | 15.988 | 1 | 4 | 0 | 53.405 | 53.589 | 40.042 | 39.762 | 40.514 | 23.369 | 4.629 | 1 | 0 | 57.996 | 54.621 | 47.397 | 17.816 | 0 | 0 | 52.259 | 32.257 | [5 empty] | 0 | 13.643 | 19 | 5.2484 | 4.9137 | 3.001 | 2.7273 | 2.1864 | 41.6585
2008-01-12 | 22:15 | 0 | 15.93 | 0 | 4 | 0 | 54.245 | 53.993 | 40.624 | 40.765 | 41.657 | 23.361 | 4.673 | 2 | 0 | 57.966 | 54.59 | 47.413 | 17.758 | 0 | 0 | 52.205 | 32.25 | [5 empty] | 0 | 13.48 | 20 | 5.2356 | 4.9015 | 3.0004 | 2.7273 | 2.1742 | 41.5278
2008-01-12 | 22:16 | 1 | 15.93 | 0 | 4 | 1 | 55.095 | 54.91 | 41.14 | 41.351 | 42.69 | 23.361 | 4.647 | 1 | 0 | 57.987 | 54.59 | 47.434 | 17.808 | 0 | 0 | 52.158 | 32.299 | [5 empty] | 15.93 | 13.744 | 21 | 5.2432 | 4.9087 | 3.0007 | 2.7273 | 2.1814 | 41.6051
2008-01-12 | 22:17 | 0 | 15.956 | 0 | 3 | 0 | 55.552 | 55.713 | 41.351 | 41.681 | 43.255 | 23.361 | 4.851 | 2 | 0 | 58.009 | 54.544 | 47.481 | 17.758 | 0 | 0 | 52.158 | 32.274 | [5 empty] | 0 | 13.871 | 0 | 5.1838 | 4.8522 | 2.9983 | 2.7273 | 2.125 | 40.9926
2008-01-12 | 22:18 | 0 | 16.013 | 0 | 4 | 0 | 55.743 | 56.133 | 41.712 | 42.018 | 43.968 | 23.418 | 4.732 | 1 | 0 | 58.039 | 54.574 | 47.581 | 17.768 | 0 | 0 | 52.144 | 32.282 | [5 empty] | 0 | 13.725 | 1 | 5.2184 | 4.8852 | 2.9997 | 2.7273 | 2.1579 | 41.3516
2008-01-12 | 22:19 | 1 | 15.981 | 0 | 4 | 0 | 56.103 | 56.327 | 42.104 | 42.339 | 44.615 | 23.432 | 4.748 | 1 | 0 | 58.032 | 54.567 | 47.595 | 17.783 | 0 | 0 | 52.158 | 32.25 | [5 empty] | 15.981 | 13.764 | 2 | 5.2138 | 4.8808 | 2.9995 | 2.7273 | 2.1535 | 41.3036
2008-01-12 | 22:20 | 0 | 15.988 | 0 | 4 | 0 | 56.56 | 56.718 | 42.511 | 42.721 | 45.654 | 23.464 | 4.706 | 2 | 0 | 58.062 | 54.574 | 47.649 | 17.791 | 0 | 0 | 52.168 | 32.282 | [5 empty] | 0 | 13.839 | 3 | 5.226 | 4.8924 | 3 | 2.7273 | 2.1651 | 41.4294
2008-01-12 | 22:21 | 0 | 15.956 | 0 | 4 | 0 | 48.307 | 56.553 | 42.786 | 43.044 | 31.865 | 23.555 | 4.699 | 0 | 0 | 58.009 | 54.567 | 47.665 | 17.783 | 0 | 0 | 52.158 | 32.25 | [5 empty] | 0 | 5.263 | 4 | 5.2281 | 4.8943 | 3.0001 | 2.7273 | 2.167 | 41.4503
2008-01-12 | 22:22 | 0 | 15.93 | 0 | 4 | 0 | 44.958 | 47.733 | 42.996 | 43.396 | 27.047 | 23.555 | 4.621 | 1 | 0 | 58.009 | 54.567 | 47.689 | 17.808 | 0 | 0 | 52.158 | 32.225 | [5 empty] | 0 | 1.562 | 5 | 5.2508 | 4.9159 | 3.001 | 2.7273 | 2.1886 | 41.6822
2008-01-12 | 22:23 | 0 | 15.963 | 0 | 4 | 0 | 44.226 | 45.264 | 43.37 | 43.724 | 24.345 | 23.621 | 4.616 | 0 | 0 | 58.098 | 54.565 | 47.777 | 17.803 | 0 | 0 | 52.156 | 32.296 | [5 empty] | 0 | 0.502 | 6 | 5.2522 | 4.9173 | 3.0011 | 2.7273 | 2.19 | 41.697
2008-01-12 | 22:24 | 0 | 15.898 | 1 | 4 | 0 | 44.049 | 44.701 | 42.733 | 43.812 | 22.631 | 23.57 | 4.614 | 0 | 0 | 58.05 | 54.539 | 47.773 | 17.751 | 0 | 0 | 52.107 | 32.22 | [5 empty] | 0 | 0.237 | 7 | 5.2528 | 4.9178 | 3.0011 | 2.7273 | 2.1906 | 41.7029
2008-01-12 | 22:25 | 0 | 15.948 | 0 | 4 | 0 | 43.908 | 44.564 | 40.853 | 42.709 | 21.716 | 23.619 | 4.536 | 0 | 0 | 58.028 | 54.516 | 47.773 | 17.776 | 0 | 0 | 52.107 | 32.245 | [5 empty] | 0 | 1.199 | 8 | 5.2755 | 4.9394 | 3.002 | 2.7273 | 2.2122 | 41.9326
2008-01-12 | 22:26 | 0 | 15.923 | 0 | 4 | 0 | 42.544 | 44.236 | 39.394 | 40.593 | 19.727 | 23.619 | 4.511 | 0 | 0 | 58.028 | 54.516 | 47.752 | 17.751 | 0 | 0 | 52.086 | 32.267 | [5 empty] | 0 | 1.951 | 9 | 5.2828 | 4.9464 | 3.0023 | 2.7273 | 2.2191 | 42.0058
2008-01-12 | 22:27 | 0 | 15.923 | 0 | 4 | 0 | 40.593 | 42.52 | 38.55 | 39.253 | 19.01 | 23.594 | 4.562 | 0 | 0 | 57.982 | 54.539 | 47.705 | 17.751 | 0 | 0 | 52.107 | 32.267 | [5 empty] | 0 | 1.34 | 10 | 5.2679 | 4.9322 | 3.0017 | 2.7273 | 2.205 | 41.8563
2008-01-12 | 22:28 | 0 | 15.923 | 0 | 4 | 0 | 39.301 | 40.664 | 38.385 | 38.643 | 17.776 | 23.57 | 4.536 | 0 | 0 | 57.982 | 54.516 | 47.728 | 17.776 | 0 | 0 | 52.086 | 32.245 | [5 empty] | 0 | 0.658 | 11 | 5.2755 | 4.9394 | 3.002 | 2.7273 | 2.2122 | 41.9326
2008-01-12 | 22:29 | 0 | 15.948 | 0 | 4 | 0 | 38.736 | 39.583 | 37.892 | 38.55 | 17.135 | 23.619 | 4.588 | 0 | 0 | 57.939 | 54.516 | 47.658 | 17.801 | 0 | 0 | 52.086 | 32.267 | [5 empty] | 0 | 0.186 | 12 | 5.2604 | 4.925 | 3.0014 | 2.7273 | 2.1978 | 41.7797
2008-01-12 | 22:30 | 0 | 15.948 | 0 | 5 | 0 | 38.454 | 39.112 | 37.045 | 37.796 | 28.606 | 23.548 | 4.64 | 0 | 0 | 57.939 | 54.492 | 47.614 | 17.751 | 0 | 0 | 52.063 | 32.291 | [5 empty] | 0 | 0.658 | 13 | 5.2452 | 4.9106 | 3.0008 | 2.7273 | 2.1834 | 41.6259
2008-01-12 | 22:31 | 0 | 15.923 | 0 | 4 | 0 | 48.438 | 39.772 | 36.151 | 36.832 | 36.973 | 23.474 | 4.74 | 0 | 0 | 57.893 | 54.469 | 47.544 | 17.725 | 0 | 0 | 52.039 | 32.267 | [5 empty] | 0 | 11.606 | 14 | 5.2161 | 4.883 | 2.9996 | 2.7273 | 2.1557 | 41.3276
2008-01-12 | 22:32 | 0 | 15.923 | 0 | 4 | 0 | 51.535 | 50.319 | 35.376 | 36.012 | 37.327 | 23.523 | 4.688 | 2 | 0 | 57.893 | 54.469 | 47.453 | 17.776 | 0 | 0 | 52.039 | 32.245 | [5 empty] | 0 | 15.523 | 15 | 5.2313 | 4.8974 | 3.0003 | 2.7273 | 2.1701 | 41.4831
2008-01-12 | 22:33 | 1 | 15.898 | 0 | 4 | 0 | 52.221 | 52.2 | 34.952 | 35.282 | 37.232 | 23.378 | 4.614 | 1 | 0 | 57.893 | 54.448 | 47.43 | 17.725 | 0 | 0 | 52.016 | 32.196 | [5 empty] | 15.898 | 16.939 | 16 | 5.2528 | 4.9178 | 3.0011 | 2.7273 | 2.1906 | 41.7029
2008-01-12 | 22:34 | 0 | 15.923 | 1 | 5 | 0 | 52.658 | 52.705 | 35.282 | 35.048 | 37.351 | 23.354 | 4.614 | 2 | 0 | 57.847 | 54.469 | 47.383 | 17.776 | 0 | 0 | 52.016 | 32.171 | [5 empty] | 0 | 17.61 | 17 | 5.2528 | 4.9178 | 3.0011 | 2.7273 | 2.1906 | 41.7029
2008-01-12 | 22:35 | 0 | 15.923 | 0 | 4 | 0 | 52.634 | 53.024 | 35.892 | 35.612 | 37.655 | 23.354 | 4.74 | 2 | 0 | 57.824 | 54.469 | 47.269 | 17.801 | 0 | 0 | 51.993 | 32.147 | [5 empty] | 0 | 17.022 | 18 | 5.2161 | 4.883 | 2.9996 | 2.7273 | 2.1557 | 41.3276
2008-01-12 | 22:36 | 1 | 15.898 | 0 | 4 | 0 | 52.842 | 53.209 | 37.256 | 36.552 | 38.337 | 23.354 | 4.562 | 2 | 0 | 57.824 | 54.448 | 47.245 | 17.776 | 0 | 0 | 51.993 | 32.171 | [5 empty] | 15.898 | 16.29 | 19 | 5.2679 | 4.9322 | 3.0017 | 2.7273 | 2.205 | 41.8563
2008-01-12 | 22:37 | 0 | 15.948 | 0 | 4 | 0 | 52.842 | 53.276 | 38.832 | 38.172 | 39.535 | 23.378 | 4.614 | 1 | 0 | 57.847 | 54.448 | 47.269 | 17.751 | 0 | 0 | 51.948 | 32.245 | [5 empty] | 0 | 14.67 | 20 | 5.2528 | 4.9178 | 3.0011 | 2.7273 | 2.1906 | 41.7029
2008-01-12 | 22:38 | 0 | 15.923 | 0 | 4 | 1 | 53.232 | 53.3 | 40.052 | 39.794 | 40.593 | 23.403 | 4.663 | 2 | 0 | 57.847 | 54.469 | 47.339 | 17.751 | 0 | 0 | 51.969 | 32.267 | [5 empty] | 0 | 13.438 | 21 | 5.2385 | 4.9043 | 3.0005 | 2.7273 | 2.177 | 41.5576
2008-01-12 | 22:39 | 1 | 15.923 | 0 | 4 | 0 | 53.942 | 53.804 | 40.805 | 40.805 | 41.769 | 23.403 | 4.64 | 1 | 0 | 57.87 | 54.425 | 47.339 | 17.751 | 0 | 0 | 51.969 | 32.267 | [5 empty] | 15.923 | 13.137 | 0 | 5.2452 | 4.9106 | 3.0008 | 2.7273 | 2.1834 | 41.6259
2008-01-12 | 22:40 | 0 | 15.948 | 0 | 4 | 0 | 54.791 | 54.677 | 41.274 | 41.463 | 42.31 | 23.474 | 4.588 | 2 | 0 | 57.847 | 54.401 | 47.315 | 17.751 | 0 | 0 | 51.969 | 32.267 | [5 empty] | 0 | 13.328 | 1 | 5.2604 | 4.925 | 3.2742 | 3 | 1.925 | 36.5951
2008-01-12 | 22:41 | 0 | 15.923 | 0 | 4 | 0 | 55.342 | 55.433 | 41.511 | 41.839 | 43.367 | 23.523 | 4.588 | 1 | 0 | 57.847 | 54.401 | 47.362 | 17.776 | 0 | 0 | 51.969 | 32.22 | [5 empty] | 0 | 13.503 | 2 | 5.2604 | 4.925 | 3.2742 | 3 | 1.925 | 36.5951
2008-01-12 | 22:42 | 0 | 15.948 | 0 | 4 | 0 | 55.685 | 55.937 | 41.674 | 42.073 | 43.953 | 23.499 | 4.536 | 1 | 0 | 57.87 | 54.355 | 47.43 | 17.776 | 0 | 0 | 51.925 | 32.22 | [5 empty] | 0 | 13.612 | 3 | 5.2755 | 4.9394 | 3.2748 | 3 | 1.9394 | 36.7629
2008-01-12 | 22:43 | 1 | 15.923 | 0 | 4 | 0 | 55.937 | 56.243 | 41.827 | 42.226 | 44.458 | 23.582 | 4.575 | 2 | 0 | 57.836 | 54.387 | 47.439 | 17.738 | 0 | 0 | 51.958 | 32.206 | [5 empty] | 15.923 | 13.711 | 4 | 5.2642 | 4.9286 | 3.2743 | 3 | 1.9286 | 36.6372
2008-01-12 | 22:44 | 0 | 15.868 | 1 | 4 | 0 | 56.065 | 56.471 | 42.114 | 42.489 | 44.876 | 23.66 | 4.454 | 1 | 0 | 57.884 | 54.369 | 47.537 | 17.768 | 0 | 0 | 51.939 | 32.188 | [5 empty] | 0 | 13.576 | 5 | 5.2994 | 4.9621 | 3.2757 | 3 | 1.9621 | 37.0256
2008-01-12 | 22:45 | 0 | 15.915 | 0 | 4 | 0 | 56.382 | 56.652 | 42.418 | 42.817 | 45.679 | 23.685 | 4.555 | 1 | 0 | 57.907 | 54.392 | 47.514 | 17.793 | 0 | 0 | 51.892 | 32.164 | [5 empty] | 0 | 13.565 | 6 | 5.27 | 4.9342 | 3.2746 | 3 | 1.9342 | 36.7017
2008-01-12 | 22:46 | 0 | 15.915 | 0 | 4 | 0 | 56.606 | 56.944 | 42.724 | 43.075 | 41.219 | 23.707 | 4.732 | 1 | 0 | 57.907 | 54.369 | 47.581 | 17.768 | 0 | 0 | 51.892 | 32.164 | [5 empty] | 0 | 13.531 | 7 | 5.2184 | 4.8852 | 3.2725 | 3 | 1.8852 | 36.1254
2008-01-12 | 22:47 | 0 | 15.883 | 0 | 4 | 0 | 47.665 | 55.118 | 42.975 | 43.305 | 31.482 | 23.773 | 4.624 | 1 | 0 | 57.9 | 54.317 | 47.598 | 17.761 | 0 | 0 | 51.862 | 32.157 | [5 empty] | 0 | 4.36 | 8 | 5.2499 | 4.9151 | 3.2737 | 3 | 1.9151 | 36.4784
2008-01-12 | 22:48 | 0 | 15.915 | 0 | 4 | 0 | 44.991 | 47.192 | 43.147 | 43.571 | 27.395 | 23.876 | 4.658 | 0 | 0 | 57.907 | 54.369 | 47.605 | 17.768 | 0 | 0 | 51.892 | 32.188 | [5 empty] | 0 | 1.42 | 9 | 5.24 | 4.9057 | 3.2733 | 3 | 1.9057 | 36.3677
2008-01-12 | 22:49 | 0 | 15.915 | 0 | 4 | 0 | 44.322 | 45.313 | 43.264 | 43.805 | 24.43 | 23.901 | 4.632 | 0 | 0 | 57.884 | 54.348 | 47.651 | 17.793 | 0 | 0 | 51.916 | 32.235 | [5 empty] | 0 | 0.517 | 10 | 5.2476 | 4.9129 | 3.2736 | 3 | 1.9129 | 36.4524
2008-01-12 | 22:50 | 0 | 15.915 | 0 | 4 | 0 | 44.135 | 44.83 | 42.465 | 43.781 | 23.008 | 23.925 | 4.555 | 1 | 0 | 57.884 | 54.348 | 47.651 | 17.768 | 0 | 0 | 51.892 | 32.188 | [5 empty] | 0 | 0.354 | 11 | 5.27 | 4.9342 | 3.2746 | 3 | 1.9342 | 36.7017
2008-01-12 | 22:51 | 0 | 15.915 | 0 | 4 | 0 | 43.781 | 44.624 | 40.255 | 42.231 | 21.902 | 23.95 | 4.506 | 0 | 0 | 57.884 | 54.348 | 47.651 | 17.768 | 0 | 0 | 51.916 | 32.188 | [5 empty] | 0 | 1.55 | 12 | 5.2843 | 4.9477 | 3.2751 | 3 | 1.9477 | 36.8593
2008-01-12 | 22:52 | 0 | 15.883 | 0 | 4 | 0 | 41.966 | 43.939 | 39.004 | 40.107 | 20.328 | 23.918 | 4.446 | 0 | 0 | 57.877 | 54.294 | 47.665 | 17.71 | 0 | 0 | 51.862 | 32.179 | [5 empty] | 0 | 1.859 | 13 | 5.3017 | 4.9643 | 3.2758 | 3 | 1.9643 | 37.0511
2008-01-12 | 22:53 | 0 | 15.89 | 0 | 4 | 0 | 40.162 | 41.925 | 38.282 | 39.035 | 19.251 | 24.021 | 4.58 | 0 | 0 | 57.84 | 54.324 | 47.605 | 17.793 | 0 | 0 | 51.892 | 32.211 | [5 empty] | 0 | 1.127 | 14 | 5.2627 | 4.9273 | 3.2743 | 3 | 1.9273 | 36.621
2008-01-12 | 22:54 | 0 | 15.94 | 0 | 4 | 0 | 39.057 | 40.255 | 37.717 | 38.306 | 18.065 | 23.925 | 4.555 | 0 | 0 | 57.84 | 54.301 | 47.605 | 17.743 | 0 | 0 | 51.892 | 32.188 | [5 empty] | 0 | 0.751 | 15 | 5.27 | 4.9342 | 3.2746 | 3 | 1.9342 | 36.7017
2008-01-12 | 22:55 | 0 | 15.94 | 1 | 5 | 0 | 38.378 | 39.246 | 37.177 | 37.906 | 16.928 | 23.901 | 4.632 | 0 | 0 | 57.84 | 54.278 | 47.581 | 17.793 | 0 | 0 | 51.892 | 32.188 | [5 empty] | 0 | 0.472 | 16 | 5.2476 | 4.9129 | 3.2736 | 3 | 1.9129 | 36.4524
2008-01-12 | 22:56 | 0 | 15.94 | 0 | 4 | 0 | 37.882 | 38.657 | 36.308 | 37.1 | 31.867 | 23.869 | 4.421 | 0 | 0 | 57.765 | 54.271 | 47.413 | 17.761 | 0 | 0 | 51.862 | 32.108 | [5 empty] | 0 | 0.782 | 17 | 5.309 | 4.9713 | 3.2761 | 3 | 1.9713 | 37.1306
2008-01-12 | 22:57 | 1 | 15.915 | 0 | 4 | 0 | 48.797 | 41.243 | 35.486 | 36.237 | 36.825 | 23.852 | 4.706 | 0 | 0 | 57.749 | 54.324 | 47.399 | 17.793 | 0 | 0 | 51.869 | 32.139 | [5 empty] | 15.915 | 12.56 | 18 | 5.226 | 4.8924 | 3.2728 | 3 | 1.8924 | 36.2108
2008-01-12 | 22:58 | 0 | 15.915 | 0 | 5 | 0 | 51.503 | 50.494 | 34.921 | 35.416 | 36.873 | 23.756 | 4.606 | 2 | 0 | 57.749 | 54.278 | 47.306 | 17.768 | 0 | 0 | 51.848 | 32.164 | [5 empty] | 0 | 17.708 | 19 | 5.2423 | 4.9079 | 3.2734 | 3 | 1.9079 | 36.3938
2008-01-12 | 22:59 | 1 | 15.966 | 0 | 4 | 0 | 52.144 | 52.168 | 34.687 | 34.876 | 37.038 | 23.707 | 4.555 | 1 | 0 | 57.726 | 54.278 | 47.238 | 17.768 | 0 | 0 | 51.825 | 32.188 | [5 empty] | 0 | 16.788 | 0 | 5.2205 | 4.8871 | 3.2725 | 3 | 1.8871 | 36.1484
2008-01-12 | 23:00 | 0 | 15.933 | 0 | 4 | 1 | 52.574 | 52.574 | 35.337 | 34.866 | 37.124 | 23.604 | 4.65 | 2 | 0 | 57.676 | 54.247 | 47.185 | 17.735 | 0 | 0 | 51.771 | 32.157 | [5 empty] | 15.966 | 15.868 | 1 | 5.2327 | 4.8987 | 4.5588 | 4.2857 | 0.61303 | 11.7154
2008-01-12 | 23:01 | 0 | 15.908 | 0 | 5 | 0 | 52.735 | 53.078 | 36.16 | 35.947 | 38.181 | 23.58 | 4.725 | 2 | 0 | 57.653 | 54.201 | 47.138 | 17.71 | 0 | 0 | 51.748 | 32.157 | [5 empty] | 0 | 14.397 | 2 | 5.2685 | 4.9328 | 4.5602 | 4.2857 | 0.64708 | 12.2819
2008-01-12 | 23:02 | 1 | 15.966 | 0 | 4 | 0 | 52.786 | 53.314 | 37.6 | 36.918 | 38.987 | 23.66 | 4.683 | 2 | 0 | 57.706 | 54.21 | 47.124 | 17.768 | 0 | 0 | 51.778 | 32.188 | [5 empty] | 0 | 13.39 | 3 | 5.2461 | 4.9115 | 4.5593 | 4.2857 | 0.62576 | 11.9282
2008-01-12 | 23:03 | 0 | 15.883 | 0 | 4 | 0 | 52.894 | 53.318 | 38.944 | 38.497 | 40.05 | 23.663 | 4.56 | 2 | 0 | 57.642 | 54.212 | 47.105 | 17.748 | 0 | 0 | 51.783 | 32.144 | [5 empty] | 0 | 12.791 | 4 | 5.2365 | 4.9023 | 4.5589 | 4.2857 | 0.61663 | 11.7756
2008-01-12 | 23:04 | 0 | 15.953 | 1 | 4 | 0 | 53.258 | 53.556 | 40.033 | 39.868 | 40.903 | 23.624 | 4.637 | 1 | 0 | 57.665 | 54.212 | 47.15 | 17.748 | 0 | 0 | 51.759 | 32.169 | [5 empty] | 15.92 | 12.847 | 5 | 5.2461 | 4.9115 | 4.5593 | 4.2857 | 0.62576 | 11.9282
2008-01-12 | 23:05 | 0 | 15.953 | 0 | 5 | 0 | 53.577 | 53.876 | 40.714 | 40.786 | 41.865 | 23.624 | 4.67 | 1 | 0 | 57.715 | 54.219 | 47.227 | 17.806 | 0 | 0 | 51.743 | 32.176 | [5 empty] | 0 | 12.93 | 6 | 5.2394 | 4.9051 | 4.559 | 4.2857 | 0.6194 | 11.8219
2008-01-12 | 23:06 | 1 | 15.92 | 0 | 4 | 0 | 54.212 | 54.212 | 40.966 | 41.365 | 42.494 | 23.663 | 4.637 | 2 | 0 | 57.708 | 54.189 | 47.243 | 17.748 | 0 | 0 | 51.713 | 32.144 | [5 empty] | 0 | 13.016 | 7 | 5.2665 | 4.9309 | 4.5601 | 4.2857 | 0.64514 | 12.2499
2008-01-12 | 23:07 | 0 | 15.92 | 0 | 4 | 0 | 54.625 | 54.833 | 41.317 | 41.695 | 43.551 | 23.616 | 4.66 | 1 | 0 | 57.731 | 54.212 | 47.264 | 17.748 | 0 | 0 | 51.736 | 32.144 | [5 empty] | 0 | 13.198 | 8 | 5.2904 | 4.9536 | 4.5611 | 4.2857 | 0.66784 | 12.6237
2008-01-12 | 23:08 | 0 | 15.953 | 0 | 4 | 0 | 55.001 | 55.253 | 41.466 | 41.985 | 43.817 | 23.599 | 4.567 | 2 | 0 | 57.715 | 54.175 | 47.318 | 17.73 | 0 | 0 | 51.766 | 32.176 | [5 empty] | 15.92 | 13.146 | 9 | 5.2612 | 4.9259 | 4.5599 | 4.2857 | 0.64016 | 12.1674
2008-01-12 | 23:09 | 0 | 15.92 | 0 | 4 | 0 | 55.314 | 55.543 | 41.741 | 42.116 | 44.536 | 23.592 | 4.485 | 1 | 0 | 57.731 | 54.168 | 47.334 | 17.698 | 0 | 0 | 51.713 | 32.144 | [5 empty] | 0 | 13.049 | 10 | 5.2612 | 4.9259 | 4.5599 | 4.2857 | 0.64016 | 12.1674
2008-01-12 | 23:10 | 1 | 15.92 | 0 | 4 | 0 | 55.475 | 55.886 | 42.071 | 42.329 | 44.811 | 23.616 | 4.585 | 1 | 0 | 57.708 | 54.121 | 47.334 | 17.698 | 0 | 0 | 51.713 | 32.169 | [5 empty] | 0 | 13.18 | 11 | 5.2612 | 4.9259 | 4.5599 | 4.2857 | 0.64016 | 12.1674
2008-01-12 | 23:11 | 0 | 15.92 | 0 | 5 | 0 | 55.613 | 56.047 | 42.116 | 42.564 | 45.453 | 23.592 | 4.585 | 2 | 0 | 57.708 | 54.168 | 47.334 | 17.748 | 0 | 0 | 51.736 | 32.169 | [5 empty] | 0 | 13.107 | 12 | 5.2461 | 4.9115 | 4.5593 | 4.2857 | 0.62576 | 11.9282
2008-01-12 | 23:12 | 0 | 15.92 | 0 | 4 | 0 | 55.932 | 56.252 | 42.329 | 42.752 | 46.165 | 23.592 | 4.585 | 1 | 0 | 57.731 | 54.145 | 47.381 | 17.748 | 0 | 0 | 51.736 | 32.169 | [5 empty] | 15.92 | 13.191 | 13 | 5.2612 | 4.9259 | 4.5599 | 4.2857 | 0.64016 | 12.1674
2008-01-12 | 23:13 | 0 | 15.92 | 0 | 4 | 0 | 56.07 | 56.499 | 42.587 | 42.963 | 46.141 | 23.663 | 4.637 | 1 | 0 | 57.754 | 54.145 | 47.472 | 17.748 | 0 | 0 | 51.713 | 32.144 | [5 empty] | 0 | 13.206 | 0 | 5.2612 | 4.9259 | 4.5599 | 4.2857 | 0.64016 | 12.1674
2008-01-12 | 23:14 | 1 | 15.92 | 1 | 4 | 1 | 56.364 | 56.722 | 42.635 | 43.173 | 46.692 | 23.641 | 4.585 | 1 | 0 | 57.731 | 54.098 | 47.448 | 17.723 | 0 | 0 | 51.713 | 32.12 | [5 empty] | 0 | 12.973 | 1 | 5.2685 | 4.9328 | 3.0018 | 2.7273 | 2.2055 | 41.8622
2008-01-12 | 23:15 | 0 | 15.92 | 0 | 4 | 0 | 56.521 | 56.923 | 42.774 | 43.315 | 47.126 | 23.663 | 4.585 | 2 | 0 | 57.754 | 54.121 | 47.472 | 17.723 | 0 | 0 | 51.713 | 32.144 | [5 empty] | 0 | 4.012 | 2 | 5.2685 | 4.9328 | 3.0018 | 2.7273 | 2.2055 | 41.8622
2008-01-12 | 23:16 | 0 | 15.945 | 0 | 4 | 0 | 56.453 | 57.149 | 43.035 | 43.48 | 42.446 | 23.592 | 4.56 | 1 | 0 | 57.777 | 54.121 | 47.448 | 17.723 | 0 | 0 | 51.736 | 32.095 | [5 empty] | 0 | 1.394 | 3 | 5.2222 | 4.8888 | 2.9999 | 2.7273 | 2.1615 | 41.3905
2008-01-12 | 23:17 | 0 | 15.92 | 0 | 4 | 0 | 47.633 | 54.373 | 43.08 | 43.621 | 33.352 | 23.712 | 4.56 | 0 | 0 | 57.754 | 54.121 | 47.495 | 17.723 | 0 | 0 | 51.692 | 32.12 | [5 empty] | 0 | 0.585 | 4 | 5.2461 | 4.9115 | 3.0009 | 2.7273 | 2.1842 | 41.6348
2008-01-12 | 23:18 | 0 | 15.953 | 0 | 5 | 0 | 45.187 | 47.18 | 43.276 | 43.793 | 28.513 | 23.793 | 4.719 | 1 | 0 | 57.806 | 54.128 | 47.525 | 17.781 | 0 | 0 | 51.699 | 32.176 | [5 empty] | 0 | 0.376 | 5 | 5.217 | 4.8838 | 2.9997 | 2.7273 | 2.1565 | 41.3366
2008-01-12 | 23:19 | 0 | 15.92 | 0 | 4 | 0 | 44.512 | 45.453 | 43.339 | 43.927 | 26.941 | 23.761 | 4.637 | 0 | 0 | 57.777 | 54.098 | 47.563 | 17.773 | 0 | 0 | 51.668 | 32.144 | [5 empty] | 0 | 1.622 | 6 | 5.1876 | 4.8558 | 2.9985 | 2.7273 | 2.1286 | 41.0321
2008-01-12 | 23:20 | 0 | 15.895 | 0 | 4 | 0 | 44.255 | 44.995 | 42.422 | 43.879 | 24.555 | 23.832 | 4.737 | 0 | 0 | 57.754 | 54.121 | 47.539 | 17.748 | 0 | 0 | 51.668 | 32.144 | [5 empty] | 0 | 1.715 | 7 | 5.2018 | 4.8694 | 2.9991 | 2.7273 | 2.1421 | 41.1803
2008-01-12 | 23:21 | 0 | 15.92 | 0 | 4 | 0 | 43.855 | 44.72 | 40.614 | 42.233 | 22.917 | 23.808 | 4.838 | 0 | 0 | 57.754 | 54.098 | 47.539 | 17.748 | 0 | 0 | 51.668 | 32.144 | [5 empty] | 0 | 1.189 | 8 | 5.2575 | 4.9223 | 3.0013 | 2.7273 | 2.195 | 41.7502
2008-01-12 | 23:22 | 0 | 15.971 | 0 | 4 | 0 | 42.116 | 43.975 | 39.296 | 40.401 | 20.966 | 23.857 | 4.789 | 0 | 0 | 57.754 | 54.168 | 47.539 | 17.773 | 0 | 0 | 51.668 | 32.144 | [5 empty] | 0 | 0.61 | 9 | 5.2627 | 4.9273 | 3.0015 | 2.7273 | 2.2 | 41.8033
2008-01-12 | 23:23 | 0 | 15.92 | 0 | 4 | 0 | 40.425 | 41.985 | 38.672 | 39.236 | 20.229 | 23.795 | 4.598 | 0 | 0 | 57.694 | 54.107 | 47.479 | 17.71 | 0 | 0 | 51.631 | 32.13 | [5 empty] | 0 | 0.447 | 10 | 5.2551 | 4.9201 | 3.0012 | 2.7273 | 2.1928 | 41.7266
2008-01-12 | 23:24 | 0 | 15.865 | 0 | 5 | 0 | 39.289 | 40.442 | 38.256 | 38.679 | 19.644 | 23.707 | 4.58 | 0 | 0 | 57.633 | 54.021 | 47.395 | 17.668 | 0 | 0 | 51.545 | 32.063 | [5 empty] | 0 | 0.775 | 11 | 5.2551 | 4.9201 | 3.0012 | 2.7273 | 2.1928 | 41.7266
2008-01-12 | 23:25 | 0 | 15.865 | 1 | 4 | 0 | 38.772 | 39.523 | 37.691 | 38.325 | 18.583 | 23.682 | 4.606 | 0 | 0 | 57.633 | 54.044 | 47.371 | 17.693 | 0 | 0 | 51.591 | 32.112 | [5 empty] | 15.865 | 12.822 | 12 | 5.27 | 4.9342 | 3.0018 | 2.7273 | 2.2069 | 41.8768
2008-01-12 | 23:26 | 0 | 15.865 | 0 | 4 | 0 | 38.373 | 39.031 | 36.868 | 37.598 | 34.495 | 23.658 | 4.606 | 0 | 0 | 57.587 | 54.021 | 47.325 | 17.693 | 0 | 0 | 51.568 | 32.041 | [5 empty] | 0 | 15.749 | 13 | 5.2476 | 4.9129 | 3.0009 | 2.7273 | 2.1856 | 41.6496
2008-01-12 | 23:27 | 1 | 15.865 | 0 | 4 | 0 | 49.549 | 42.508 | 36.117 | 36.727 | 37.457 | 23.609 | 4.555 | 0 | 0 | 57.564 | 53.974 | 47.21 | 17.693 | 0 | 0 | 51.521 | 32.041 | [5 empty] | 0 | 16.886 | 14 | 5.24 | 4.9057 | 3.0006 | 2.7273 | 2.1784 | 41.5725
2008-01-12 | 23:28 | 0 | 15.84 | 0 | 4 | 0 | 51.773 | 50.97 | 35.553 | 36.024 | 37.504 | 23.538 | 4.632 | 2 | 0 | 57.521 | 53.974 | 47.143 | 17.693 | 0 | 0 | 51.498 | 32.041 | [5 empty] | 15.865 | 17.184 | 15 | 5.24 | 4.9057 | 3.0006 | 2.7273 | 2.1784 | 41.5725
2008-01-12 | 23:29 | 0 | 15.84 | 0 | 5 | 0 | 52.415 | 52.415 | 35.225 | 35.529 | 37.646 | 23.464 | 4.658 | 2 | 0 | 57.498 | 53.951 | 47.073 | 17.642 | 0 | 0 | 51.474 | 32.041 | [5 empty] | 0 | 16.433 | 16 | 5.2184 | 4.8852 | 2.9997 | 2.7273 | 2.1579 | 41.3516
2008-01-12 | 23:30 | 1 | 15.865 | 0 | 4 | 0 | 52.691 | 52.919 | 35.928 | 35.507 | 37.832 | 23.464 | 4.658 | 1 | 0 | 57.498 | 53.951 | 47.028 | 17.668 | 0 | 0 | 51.498 | 32.041 | [5 empty] | 0 | 15.583 | 17 | 5.226 | 4.8924 | 3 | 2.7273 | 2.1651 | 41.4294
2008-01-12 | 23:31 | 0 | 15.89 | 0 | 4 | 0 | 52.761 | 53.104 | 36.658 | 36.328 | 38.349 | 23.418 | 4.732 | 2 | 0 | 57.453 | 53.93 | 46.982 | 17.642 | 0 | 0 | 51.474 | 31.992 | [5 empty] | 15.865 | 14.076 | 18 | 5.24 | 4.9057 | 3.0006 | 2.7273 | 2.1784 | 41.5725
2008-01-12 | 23:32 | 0 | 15.89 | 0 | 4 | 0 | 52.875 | 53.241 | 38.045 | 37.292 | 39.243 | 23.418 | 4.706 | 2 | 0 | 57.453 | 53.907 | 46.958 | 17.668 | 0 | 0 | 51.453 | 31.992 | [5 empty] | 0 | 12.96 | 19 | 5.24 | 4.9057 | 3.0006 | 2.7273 | 2.1784 | 41.5725
2008-01-12 | 23:33 | 1 | 15.865 | 0 | 4 | 0 | 53.013 | 53.423 | 39.478 | 38.937 | 40.277 | 23.418 | 4.658 | 1 | 0 | 57.475 | 53.93 | 46.935 | 17.693 | 0 | 0 | 51.474 | 32.041 | [5 empty] | 0 | 13.054 | 20 | 5.2333 | 4.8993 | 3.0003 | 2.7273 | 2.172 | 41.504
2008-01-12 | 23:34 | 0 | 15.865 | 0 | 4 | 0 | 53.423 | 53.678 | 40.535 | 40.463 | 41.379 | 23.418 | 4.658 | 2 | 0 | 57.43 | 53.907 | 46.982 | 17.668 | 0 | 0 | 51.474 | 32.041 | [5 empty] | 0 | 13.338 | 21 | 5.2184 | 4.8852 | 2.9997 | 2.7273 | 2.1579 | 41.3516
2008-01-12 | 23:35 | 0 | 15.865 | 1 | 4 | 0 | 54.457 | 54.182 | 41.076 | 41.403 | 42.508 | 23.418 | 4.681 | 1 | 0 | 57.453 | 53.883 | 47.005 | 17.642 | 0 | 0 | 51.498 | 32.041 | [5 empty] | 15.89 | 13.675 | 0 | 5.2184 | 4.8852 | 2.9997 | 2.7273 | 2.1579 | 41.3516
2008-01-12 | 23:36 | 0 | 15.865 | 0 | 4 | 1 | 55.237 | 55.214 | 41.451 | 41.899 | 43.379 | 23.393 | 4.732 | 2 | 0 | 57.453 | 53.93 | 47.073 | 17.642 | 0 | 0 | 51.474 | 32.063 | [5 empty] | 0 | 13.693 | 1 | 5.2551 | 4.9201 | 3.1311 | 2.8571 | 2.0629 | 39.2553
2008-01-12 | 23:37 | 1 | 15.89 | 0 | 4 | 0 | 55.832 | 55.879 | 41.64 | 42.157 | 43.824 | 23.418 | 4.732 | 1 | 0 | 57.498 | 53.883 | 47.143 | 17.693 | 0 | 0 | 51.474 | 32.063 | [5 empty] | 0 | 13.619 | 2 | 5.2333 | 4.8993 | 3.1302 | 2.8571 | 2.0422 | 39.0224
2008-01-12 | 23:38 | 0 | 15.915 | 0 | 4 | 0 | 56.084 | 56.378 | 41.875 | 42.391 | 44.2 | 23.489 | 4.606 | 1 | 0 | 57.498 | 53.93 | 47.166 | 17.693 | 0 | 0 | 51.474 | 32.063 | [5 empty] | 0 | 4.122 | 3 | 5.226 | 4.8924 | 3.1299 | 2.8571 | 2.0352 | 38.9443
2008-01-12 | 23:39 | 0 | 15.89 | 0 | 4 | 0 | 56.175 | 56.69 | 42.298 | 42.556 | 40.042 | 23.44 | 4.681 | 2 | 0 | 57.521 | 53.883 | 47.187 | 17.693 | 0 | 0 | 51.453 | 32.041 | [5 empty] | 0 | 1.268 | 4 | 5.2476 | 4.9129 | 3.1308 | 2.8571 | 2.0557 | 39.1748
2008-01-12 | 23:40 | 0 | 15.915 | 0 | 4 | 0 | 46.982 | 54.457 | 42.65 | 42.86 | 29.486 | 23.538 | 4.706 | 0 | 0 | 57.498 | 53.883 | 47.187 | 17.718 | 0 | 0 | 51.453 | 32.041 | [5 empty] | 0 | 0.354 | 5 | 5.2627 | 4.9273 | 3.1314 | 2.8571 | 2.0701 | 39.3355
2008-01-12 | 23:41 | 0 | 15.865 | 0 | 4 | 0 | 44.458 | 46.615 | 42.791 | 43.19 | 27.343 | 23.633 | 4.632 | 0 | 0 | 57.475 | 53.86 | 47.21 | 17.693 | 0 | 0 | 51.43 | 32.041 | [5 empty] | 0 | 0.179 | 6 | 5.2266 | 4.8929 | 3.1299 | 2.8571 | 2.0358 | 38.9506
2008-01-12 | 23:42 | 0 | 15.89 | 0 | 4 | 0 | 43.872 | 44.827 | 43.049 | 43.518 | 26.235 | 23.633 | 4.58 | 1 | 0 | 57.475 | 53.883 | 47.257 | 17.693 | 0 | 0 | 51.407 | 32.017 | [5 empty] | 0 | 1.318 | 7 | 5.189 | 4.8572 | 3.1284 | 2.8571 | 2.0001 | 38.5444
2008-01-12 | 23:43 | 0 | 15.865 | 0 | 4 | 0 | 43.8 | 44.365 | 42.327 | 43.621 | 24.815 | 23.682 | 4.704 | 0 | 0 | 57.576 | 53.916 | 47.355 | 17.768 | 0 | 0 | 51.46 | 32.093 | [5 empty] | 0 | 1.904 | 8 | 5.1742 | 4.8431 | 3.1278 | 2.8571 | 1.986 | 38.3822
2008-01-12 | 23:44 | 0 | 16.064 | 0 | 4 | 0 | 43.716 | 44.515 | 40.542 | 42.398 | 25.686 | 23.709 | 4.833 | 0 | 0 | 57.644 | 54.03 | 47.495 | 17.894 | 0 | 0 | 51.554 | 32.215 | [5 empty] | 0 | 1.105 | 9 | 5.1523 | 4.8223 | 3.1269 | 2.8571 | 1.9652 | 38.142
2008-01-12 | 23:45 | 0 | 16.064 | 1 | 4 | 0 | 42.14 | 43.903 | 39.227 | 40.236 | 19.82 | 23.734 | 4.884 | 0 | 0 | 57.667 | 54.009 | 47.448 | 17.894 | 0 | 0 | 51.531 | 32.238 | [5 empty] | 0 | 0.519 | 10 | 5.189 | 4.8572 | 3.1284 | 2.8571 | 2.0001 | 38.5444
2008-01-12 | 23:46 | 0 | 16.064 | 0 | 4 | 0 | 40.284 | 42.047 | 38.59 | 39.179 | 19.473 | 23.709 | 4.959 | 0 | 0 | 57.644 | 54.054 | 47.448 | 17.869 | 0 | 0 | 51.531 | 32.215 | [5 empty] | 0 | 0.352 | 11 | 5.1727 | 4.8417 | 3.1278 | 2.8571 | 1.9846 | 38.3663
2008-01-12 | 23:47 | 0 | 16.089 | 0 | 4 | 0 | 39.251 | 40.401 | 38.356 | 38.732 | 21.613 | 23.781 | 4.833 | 0 | 0 | 57.621 | 54.009 | 47.381 | 17.894 | 0 | 0 | 51.554 | 32.166 | [5 empty] | 0 | 0.706 | 12 | 5.226 | 4.8924 | 3.1299 | 2.8571 | 2.0352 | 38.9443
2008-01-12 | 23:48 | 0 | 16.119 | 0 | 5 | 0 | 38.808 | 39.49 | 37.775 | 38.456 | 20.023 | 23.763 | 4.889 | 0 | 0 | 57.626 | 53.967 | 47.339 | 17.823 | 0 | 0 | 51.559 | 32.196 | [5 empty] | 0 | 12.618 | 13 | 5.2109 | 4.878 | 3.1293 | 2.8571 | 2.0208 | 38.7813
2008-01-12 | 23:49 | 0 | 16.041 | 0 | 4 | 0 | 38.38 | 39.086 | 36.806 | 37.674 | 33.373 | 23.734 | 4.706 | 0 | 0 | 57.532 | 54.009 | 47.311 | 17.844 | 0 | 0 | 51.531 | 32.166 | [5 empty] | 16.064 | 15.987 | 14 | 5.2184 | 4.8852 | 3.1296 | 2.8571 | 2.028 | 38.8629
2008-01-12 | 23:50 | 0 | 16.041 | 0 | 4 | 0 | 49.4 | 42.257 | 35.983 | 36.782 | 37.182 | 23.685 | 4.758 | 0 | 0 | 57.532 | 54.03 | 47.243 | 17.869 | 0 | 0 | 51.554 | 32.142 | [5 empty] | 0 | 17.055 | 15 | 5.2094 | 4.8766 | 3.1292 | 2.8571 | 2.0195 | 38.7656
2008-01-12 | 23:51 | 1 | 16.064 | 0 | 5 | 0 | 51.853 | 50.774 | 35.184 | 35.866 | 37.229 | 23.589 | 4.732 | 1 | 0 | 57.532 | 54.03 | 47.196 | 17.869 | 0 | 0 | 51.531 | 32.142 | [5 empty] | 0 | 17.355 | 16 | 5.1966 | 4.8644 | 3.1287 | 2.8571 | 2.0073 | 38.6268
2008-01-12 | 23:52 | 0 | 16.094 | 0 | 4 | 0 | 52.361 | 52.476 | 35.072 | 35.306 | 37.327 | 23.619 | 4.763 | 2 | 0 | 57.514 | 54.014 | 47.087 | 17.899 | 0 | 0 | 51.538 | 32.122 | [5 empty] | 16.094 | 17.021 | 17 | 5.2018 | 4.8694 | 3.1289 | 2.8571 | 2.0123 | 38.6836
2008-01-12 | 23:53 | 0 | 16.064 | 0 | 4 | 0 | 52.632 | 52.817 | 35.419 | 35.277 | 37.581 | 23.54 | 4.807 | 2 | 0 | 57.487 | 53.939 | 47.038 | 17.844 | 0 | 0 | 51.486 | 32.093 | [5 empty] | 0 | 16.124 | 18 | 5.2018 | 4.8694 | 3.1289 | 2.8571 | 2.0123 | 38.6836
2008-01-12 | 23:54 | 1 | 16.094 | 0 | 4 | 0 | 52.798 | 53.12 | 36.153 | 35.777 | 37.961 | 23.499 | 4.789 | 2 | 0 | 57.491 | 53.923 | 47.019 | 17.874 | 0 | 0 | 51.491 | 32.147 | [5 empty] | 0 | 14.526 | 19 | 5.1966 | 4.8644 | 3.1287 | 2.8571 | 2.0073 | 38.6268
2008-01-12 | 23:55 | 0 | 16.094 | 1 | 4 | 0 | 52.959 | 53.349 | 37.516 | 36.835 | 38.856 | 23.474 | 4.789 | 2 | 0 | 57.468 | 53.923 | 46.996 | 17.874 | 0 | 0 | 51.491 | 32.171 | [5 empty] | 16.094 | 13.342 | 20 | 5.18 | 4.8486 | 3.128 | 2.8571 | 1.9915 | 38.446
2008-01-12 | 23:56 | 0 | 16.089 | 0 | 5 | 0 | 52.954 | 53.412 | 39.038 | 38.428 | 39.602 | 23.469 | 4.807 | 1 | 0 | 57.441 | 53.872 | 46.944 | 17.844 | 0 | 0 | 51.486 | 32.142 | [5 empty] | 0 | 13.033 | 0 | 5.1742 | 4.8431 | 3.1281 | 2.8571 | 1.986 | 38.3822
2008-01-12 | 23:57 | 1 | 16.094 | 0 | 4 | 1 | 53.325 | 53.486 | 40.03 | 39.983 | 40.781 | 23.523 | 4.864 | 2 | 0 | 57.514 | 53.991 | 47.042 | 17.874 | 0 | 0 | 51.491 | 32.22 | [5 empty] | 4136.9423 | 9.8087 | 1 | 5.2894 | 4.9526 | 20.2707 | 20 | -15.0474 | -284.4816
2008-01-12 | 23:58 | 0 | 16.041 | 0 | 4 | 0 | 53.71 | 53.916 | 40.731 | 40.894 | 41.53 | 23.494 | 4.858 | 1 | 0 | 57.464 | 53.872 | 47.014 | 17.844 | 0 | 0 | 51.416 | 32.142 | [5 empty] | 0 | 0 | 2 | 6.5964 | 6.195 | 20.2753 | 20 | -13.805 | -209.2808
2008-01-12 | 23:59 | 0 | 16.089 | 0 | 4 | 0 | 54.422 | 54.467 | 41.155 | 41.389 | 42.353 | 23.54 | 4.884 | 2 | 0 | 57.487 | 53.848 | 47.038 | 17.818 | 0 | 0 | 51.416 | 32.142 | [5 empty] | #REF! | #VALUE! | 0 | #VALUE! | #VALUE! | 20.3283 | 20 | #VALUE! | #VALUE!
2008-01-12 | 1440 | 252 | 16.4164 | 1.41 | 5486 | 70 | 48.2587 |  |  | 38.45 | 32.6628 | 23.6036 | 4.4883 | 1255 | 1 |  |  |  | 17.8863 | 1 | 0 |  |  | 2.793 | 8:31 | 5.765 | 0:34 | 2.972 | #REF!
|  | 1 | [18 empty] | 0 | [10 empty] | #VALUE! | #VALUE! |  | 71 | #VALUE! | #VALUE!